## pp_ALASKA_MAR0912_Test-Test---4
DATE | TIME | CO2 | CO |  | CO | NO | NO2 | THC | O2 | Dry-to-Wet Correction Factor | Wet CO2 | Wet CO | Wet NO | Wet NO2 | Wet NOx | Wet kNO | Wet kNO2 | Wet kNOx | Wet HC | Wet O2 | Gas Path | Auto-Zero Active | Power Supply Voltage | Sample Pump Pressure | Drain Pump 1 Pressure | Drain Pump 2 Pressure | Relative Humidity | Absolute Humidity | Volume Humidity | Local Ambient Pressure | Local Ambient Temperature | Auxiliary Temperature | CJC Temperature | Heated Filter Temperature | External Line Temperature | Chiller Temperature | THC Oven Temperature | Not Available | Quality | Time | Latitude | Longitude | Altitude | Ground Speed | Number of satellites in view | Number of satellites in use | Satellites used PRN | Horizontal DoP | Vertical DoP | Position DoP | Air/Fuel Ratio at stoichiometry | Air/Fuel Ratio of Sample | Lambda | Humidity of Exhaust | Instantaneous Fuel Specific CO2 | Instantaneous Fuel Specific CO | Instantaneous Fuel Specific NO | Instantaneous Fuel Specific NO2 | Instantaneous Fuel Specific NOx | Corrected Instantaneous Fuel Specific NO | Corrected Instantaneous Fuel Specific NO2 | Corrected Instantaneous Fuel Specific NOx | Instantaneous Fuel Specific HC | Instantaneous Fuel Specific O2 | Fuel Specific Gravity | External Analog Input 1 | External Analog Input 2 | External Analog Input 3 | Volumetric Fuel Flow Rate | Fuel temperature at flow meter |  | Fuel Flow | Fuel Flow | CO2 | CO | NO | THC
sDATE | sTIME | iAMBII_CO2 | iAMBII_CO | iSIGCO_CO | iAMBII_COPPM | iNDUV_NO | iNDUV_NO2 | iFID_THC | iAMBII_O2 | Kw | iCO2zw | iCOzw | iNOzw | iNO2zw | iNOxzw | ikNOzw | ikNO2zw | ikNOxzw | iHCzw | iO2zw | sSTATUS_PATH | sAUTOZERO_ACTIVE | iSCB_PSV | iSCB_SPP | iSCB_DP1P | iSCB_DP2P | iSCB_RH | iHum_Abs | iHum_Vol | iSCB_LAP | iSCB_LAT | iSCB_ET | iSCB_CJCT | iSCB_FT | iSCB_ELT | iSCB_CT | iFID_OT | iFID2_OT | sGPS_QUAL | sGPS_TIME | iGPS_LAT | iGPS_LON | iGPS_ALT | iGPS_GROUND_SPEED | sGPS_NUMSATINVIEW | sGPS_NUMSATINUSE | sGPS_PRNSATUSED | iGPS_HDoP | iGPS_VDoP | iGPS_PDoP | AF_Stoich | AF_Calc | Lambda | H2O_exh | iCALCRT_CO2fs | iCALCRT_COfs | iCALCRT_NOfs | iCALCRT_NO2fs | iCALCRT_NOxfs | iCALCRT_kNOfs | iCALCRT_kNO2fs | iCALCRT_kNOxfs | iCALCRT_HCfs | iCALCRT_O2fs | SG_fuel | iSCB_EAI1 | iSCB_EAI2 | iSCB_EAI3 | Fuel_Flow | Fuel_Temp
mm/dd/yyyy | hh:mm:ss.xxx | % | % |  | ppm | ppm | ppm | ppmC | % |  | % | % | ppm | ppm | ppm | ppm | ppm | ppm | ppmC | % |  | 0/1 | Vdc | mbar | mbar | mbar | % | grains/lb dry air | % | mbar | deg C | deg C | deg C | deg C | deg C | deg C | deg C | n/a |  | hhmmss.sss | deg | deg | m | mph | [9 empty] | % | g/kg fuel | g/kg fuel | g/kg fuel | g/kg fuel | g/kg fuel | g/kg fuel | g/kg fuel | g/kg fuel | g/kg fuel | g/kg fuel |  | Vdc | Vdc | Vdc | L/hr | C |  | gallons/hr | kg/hr | g/hr | g/hr | g/hr | g/hr
2012-03-09 | 11:38 | 13.635 | 0.0075 | n/a | 74.9404 | 36.4 | -3.8 | 171 | 5.85 | 0.88 | 11.9981 | 0.0066 | 32.0016 | 0 | 32 | 24.3708 | 0 | 24.4 | 170.9595 | 5.1462 | SAMPLE | 0 | 11.2 | 866 | 893 | 832 | 57 | 8.38 | 0.19 | 991 | -8 | 0 | 8 | 191 | 190 | 8.1 | 194.9 | n/a | 2 | 16:39 | 47.1593 | -88.4896 | 315.7 | 0 | 12 | 12 | 0x16366124 | 0.8 | 1.2 | 1.4 | 12.415 | 13.91 | 1.12 | 13.642 | 2720.805 | 0.952 | 0.76 | 0 | 0.76 | 0.579 | 0 | 0.579 | 1.4266 | 848.544 | 0.766 | 0.064722 | -5 | 0.20951 | 1.558 | 4.2111 |  | 0.41159 | 1.1934 | 3247.1266 | 1.1362 | 0.691 | 1.7026
2012-03-09 | 11:38 | 13.162 | 0.007 | n/a | 70.0081 | 166 | -3.7 | 278.4 | 5.34 | 0.8837 | 11.6314 | 0.0062 | 146.7211 | 0 | 146.7 | 111.7204 | 0 | 111.7 | 278.4205 | 4.7214 | SAMPLE | 0 | 11.3 | 866 | 893 | 832 | 56.7 | 8.34 | 0.19 | 991 | -8 | 0 | 8 | 191 | 190 | 8 | 195 | n/a | 2 | 16:39 | 47.1593 | -88.4896 | 315.7 | 1.3 | 12 | 12 | 0x16366124 | 0.8 | 1.2 | 1.4 | 12.415 | 14.36 | 1.16 | 13.16 | 2718.501 | 0.92 | 3.591 | 0 | 3.591 | 2.734 | 0 | 2.734 | 2.3945 | 802.364 | 0.766 | 0.14378 | -5 | 0.21075 | 3.4612 | 4.236 |  | 0.91435 | 2.6513 | 7207.4885 | 2.4392 | 7.2486 | 6.3485
2012-03-09 | 11:38 | 13.18 | 0.0151 | n/a | 151.3751 | 406.6 | -1.7 | 481.8 | 4.83 | 0.8832 | 11.6404 | 0.0134 | 359.1241 | 0 | 359.1 | 273.3463 | 0 | 273.3 | 481.8366 | 4.2617 | SAMPLE | 0 | 11.2 | 872 | 899 | 838 | 56 | 8.23 | 0.19 | 991 | -8 | 0 | 8 | 190.7 | 189.7 | 7.8 | 195 | n/a | 2 | 16:39 | 47.1593 | -88.4896 | 315.6 | 4.6 | 12 | 12 | 0x16366124 | 0.8 | 1.2 | 1.4 | 12.415 | 14.31 | 1.15 | 13.222 | 2712.084 | 1.983 | 8.762 | 0 | 8.762 | 6.669 | 0 | 6.669 | 4.1309 | 721.963 | 0.766 | 0.2522 | -5 | 0.20949 | 6.0712 | 4.2108 |  | 1.6038 | 4.6505 | 12612.5636 | 9.222 | 31.0142 | 19.2108
2012-03-09 | 11:38 | 13.141 | 0.0108 | n/a | 107.8065 | 487 | -1.6 | 339 | 4.44 | 0.8837 | 11.6123 | 0.0095 | 430.3544 | 0 | 430.4 | 327.5631 | 0 | 327.6 | 339.0413 | 3.9258 | SAMPLE | 0 | 11.2 | 881 | 905 | 844 | 56 | 8.23 | 0.19 | 991 | -8 | 0 | 8 | 190.3 | 189.3 | 7.7 | 195 | n/a | 2 | 16:39 | 47.1592 | -88.4895 | 315.6 | 8.3 | 12 | 12 | 0x16366124 | 0.8 | 1.2 | 1.4 | 12.415 | 14.37 | 1.16 | 13.162 | 2716.303 | 1.418 | 10.542 | 0 | 10.542 | 8.024 | 0 | 8.024 | 2.9183 | 667.714 | 0.766 | 0.35108 | -5 | 0.20851 | 8.4515 | 4.191 |  | 2.2326 | 6.4738 | 17584.923 | 9.1799 | 51.9461 | 18.8926
2012-03-09 | 11:38 | 13.12 | 0.0096 | n/a | 95.93 | 530 | -1.6 | 282.2 | 4.13 | 0.8839 | 11.5964 | 0.0085 | 468.4104 | 0 | 468.4 | 356.5294 | 0 | 356.5 | 282.2112 | 3.6464 | SAMPLE | 0 | 11.2 | 881 | 904 | 842 | 56 | 8.23 | 0.19 | 991 | -8 | 0 | 8 | 191 | 189.7 | 7.5 | 194.7 | n/a | 2 | 16:39 | 47.1592 | -88.4895 | 315.5 | 12.2 | 12 | 12 | 0x16366124 | 0.8 | 1.2 | 1.4 | 12.415 | 14.4 | 1.16 | 13.141 | 2717.879 | 1.265 | 11.497 | 0 | 11.497 | 8.751 | 0 | 8.751 | 2.4338 | 621.405 | 0.766 | 0.3649 | -5 | 0.20975 | 8.7841 | 4.2159 |  | 2.3205 | 6.7286 | 18287.5329 | 8.5117 | 58.882 | 16.3761
2012-03-09 | 11:38 | 13.749 | 0.013 | n/a | 129.7884 | 797.6 | -1.5 | 388.1 | 3.9 | 0.8786 | 12.0803 | 0.0114 | 700.7686 | 0 | 700.8 | 533.3882 | 0 | 533.4 | 388.0518 | 3.4267 | SAMPLE | 0 | 11.2 | 885 | 906 | 844 | 56 | 8.23 | 0.19 | 991 | -8 | 0 | 8 | 191 | 189 | 7.7 | 194.3 | n/a | 2 | 16:39 | 47.1591 | -88.4894 | 315.4 | 16.6 | 12 | 12 | 0x16366124 | 0.8 | 1.2 | 1.4 | 12.415 | 13.77 | 1.11 | 13.813 | 2714.812 | 1.631 | 16.492 | 0 | 16.492 | 12.553 | 0 | 12.553 | 3.209 | 559.93 | 0.766 | 0.52953 | -5 | 0.20976 | 12.7471 | 4.2162 |  | 3.3674 | 9.7643 | 26508.2036 | 15.9256 | 122.5711 | 31.3336
2012-03-09 | 11:38 | 14.228 | 0.0178 | n/a | 177.532 | 1034.4 | -1.5 | 458.4 | 3.8 | 0.8747 | 12.4459 | 0.0155 | 904.8162 | 0 | 904.8 | 688.6985 | 0 | 688.7 | 458.3714 | 3.324 | SAMPLE | 0 | 11.3 | 887 | 910 | 848 | 56 | 8.23 | 0.19 | 991 | -8 | 0 | 8 | 191 | 189 | 7.9 | 194.1 | n/a | 2 | 16:39 | 47.1591 | -88.4892 | 315.3 | 20.1 | 12 | 12 | 0x16366124 | 0.8 | 1.2 | 1.4 | 12.415 | 13.32 | 1.07 | 14.321 | 2712.45 | 2.154 | 20.651 | 0 | 20.651 | 15.718 | 0 | 15.718 | 3.6759 | 526.736 | 0.766 | 0.52032 | -5 | 0.21225 | 12.5254 | 4.2663 |  | 3.3089 | 9.5944 | 26024.4251 | 20.6664 | 150.8053 | 35.2682
2012-03-09 | 11:38 | 14.64 | 0.0427 | n/a | 427.3697 | 1278.6 | -1.6 | 449.8 | 3.7 | 0.8712 | 12.7543 | 0.0372 | 1113.8885 | 0 | 1113.9 | 847.8333 | 0 | 847.8 | 449.7669 | 3.2233 | SAMPLE | 0 | 11.2 | 891 | 912 | 852 | 56 | 8.23 | 0.19 | 991 | -8 | 0 | 8 | 191 | 189 | 7.9 | 194.4 | n/a | 2 | 16:39 | 47.159 | -88.4891 | 315.2 | 22.8 | 12 | 12 | 0x16366124 | 0.8 | 1.2 | 1.4 | 12.415 | 12.95 | 1.04 | 14.788 | 2708.144 | 5.031 | 24.768 | 0 | 24.768 | 18.852 | 0 | 18.852 | 3.5141 | 497.642 | 0.766 | 0.48084 | -5 | 0.21325 | 11.575 | 4.2864 |  | 3.0578 | 8.8664 | 24011.5591 | 44.607 | 167.1499 | 31.1575
2012-03-09 | 11:38 | 14.915 | 0.2276 | n/a | 2275.9039 | 1699.3 | -1.5 | 487.8 | 3.7 | 0.8673 | 12.9359 | 0.1974 | 1473.8527 | 0 | 1473.9 | 1121.8192 | 0 | 1121.8 | 487.8412 | 3.2091 | SAMPLE | 0 | 11.2 | 898 | 917 | 855 | 56 | 8.23 | 0.19 | 991 | -8 | 0 | 8 | 191 | 189.3 | 8 | 194.8 | n/a | 2 | 16:39 | 47.159 | -88.489 | 315.1 | 25.6 | 12 | 12 | 0x16366124 | 0.8 | 1.2 | 1.4 | 12.415 | 12.56 | 1.01 | 15.298 | 2674.473 | 25.975 | 31.91 | 0 | 31.91 | 24.289 | 0 | 24.289 | 3.7114 | 482.414 | 0.766 | 0.55807 | -5 | 0.21425 | 13.4341 | 4.3065 |  | 3.5489 | 10.2906 | 27521.8014 | 267.2971 | 249.9472 | 38.1924
2012-03-09 | 11:38 | 14.861 | 0.1972 | n/a | 1971.9518 | 2045.2 | -1.5 | 435.8 | 3.47 | 0.868 | 12.8996 | 0.1712 | 1775.2525 | 0 | 1775.3 | 1351.2289 | 0 | 1351.2 | 435.7857 | 3.0134 | SAMPLE | 0 | 11.2 | 904 | 923 | 859 | 56 | 8.23 | 0.19 | 991 | -8 | 0 | 8 | 191 | 189.7 | 7.9 | 194.8 | n/a | 2 | 16:39 | 47.159 | -88.4888 | 314.9 | 28.3 | 12 | 12 | 0x16366124 | 0.862 | 1.262 | 1.524 | 12.415 | 12.63 | 1.02 | 15.203 | 2680.784 | 22.641 | 38.635 | 0 | 38.635 | 29.407 | 0 | 29.407 | 3.3325 | 455.345 | 0.766 | 0.67369 | -5 | 0.215 | 16.2174 | 4.3215 |  | 4.2842 | 12.4225 | 33302.0209 | 281.2577 | 365.3083 | 41.398
2012-03-09 | 11:38 | 14.61 | 0.4829 | n/a | 4828.8833 | 2042.4 | -1.5 | 391.3 | 3.05 | 0.8675 | 12.6745 | 0.4189 | 1771.8121 | 0 | 1771.8 | 1348.6102 | 0 | 1348.6 | 391.337 | 2.6481 | SAMPLE | 0 | 11.2 | 902 | 921 | 855 | 56 | 8.23 | 0.19 | 991 | -8 | 0 | 8 | 191 | 189.3 | 8.1 | 194.5 | n/a | 2 | 16:39 | 47.1589 | -88.4886 | 314.9 | 30.7 | 12 | 11 | 0x6366124 | 0.9 | 1.362 | 1.6 | 12.415 | 12.58 | 1.01 | 15.271 | 2630.333 | 55.333 | 38.507 | 0 | 38.507 | 29.309 | 0 | 29.309 | 2.9884 | 399.593 | 0.766 | 0.57728 | -5 | 0.21601 | 13.8965 | 4.3418 |  | 3.6711 | 10.6447 | 27999.206 | 589.0053 | 311.9866 | 31.8107
2012-03-09 | 11:38 | 14.414 | 1.4862 | n/a | 14862.0799 | 1455.3 | -1.5 | 571.3 | 2.54 | 0.8597 | 12.3922 | 1.2777 | 1251.1685 | 0 | 1251.2 | 952.3237 | 0 | 952.3 | 571.2814 | 2.1856 | SAMPLE | 0 | 11.3 | 903 | 923 | 858 | 56 | 8.23 | 0.19 | 991 | -8 | 0 | 8 | 191 | 190.5 | 8.2 | 194.1 | n/a | 2 | 16:39 | 47.1589 | -88.4884 | 314.8 | 33.4 | 12 | 11 | 0x6366124 | 0.962 | 1.4 | 1.662 | 12.415 | 11.85 | 0.95 | 16.317 | 2460.014 | 161.437 | 26.01 | 0 | 26.01 | 19.797 | 0 | 19.797 | 4.173 | 315.474 | 0.766 | 0.58905 | -5 | 0.21925 | 14.1798 | 4.407 |  | 3.7459 | 10.8617 | 26719.9736 | 1753.4829 | 215.0294 | 45.3259
2012-03-09 | 11:39 | 13.798 | 3.0284 | n/a | 30284.3225 | 878.5 | -2.7 | 794.9 | 2.13 | 0.8499 | 11.727 | 2.5738 | 746.6593 | 0 | 746.7 | 568.6517 | 0 | 568.7 | 794.8519 | 1.8083 | SAMPLE | 0 | 11.4 | 911 | 932 | 868 | 56 | 8.4 | 0.19 | 991 | -7.7 | 0 | 8 | 191 | 191.7 | 7.8 | 194 | n/a | 2 | 16:39 | 47.1589 | -88.4881 | 314.6 | 35.9 | 12 | 11 | 0x6366124 | 1 | 1.4 | 1.7 | 12.415 | 11.06 | 0.89 | 17.664 | 2221.878 | 310.376 | 14.815 | 0 | 14.815 | 11.283 | 0 | 11.283 | 5.5416 | 249.122 | 0.766 | 0.78042 | -5 | 0.22126 | 18.7867 | 4.4474 |  | 4.9629 | 14.3906 | 31974.2 | 4466.5028 | 162.3694 | 79.7471
2012-03-09 | 11:39 | 12.596 | 4.5189 | n/a | 45189.2301 | 782.3 | -6.3 | 1105.9 | 1.77 | 0.8449 | 10.6415 | 3.8178 | 660.8926 | 0 | 660.9 | 504.2377 | 0 | 504.2 | 1105.8772 | 1.4967 | SAMPLE | 0 | 11.5 | 912 | 936 | 870 | 56 | 8.9 | 0.2 | 991 | -7 | 0 | 8 | 191 | 191 | 7.7 | 194 | n/a | 2 | 16:39 | 47.1589 | -88.4879 | 314.4 | 37.8 | 12 | 11 | 0x6366124 | 1.062 | 1.4 | 1.762 | 12.415 | 10.69 | 0.86 | 18.363 | 1989.863 | 454.378 | 12.942 | 0 | 12.942 | 9.874 | 0 | 9.874 | 7.6092 | 203.502 | 0.766 | 0.84803 | -5 | 0.22399 | 20.4143 | 4.5022 |  | 5.3929 | 15.6373 | 31116.1171 | 7105.2525 | 154.4029 | 118.9875
2012-03-09 | 11:39 | 11.751 | 6.4614 | n/a | 64613.8655 | 598.9 | -6.3 | 1619.7 | 1.53 | 0.8321 | 9.7783 | 5.3766 | 498.3416 | 0 | 498.3 | 380.217 | 0 | 380.2 | 1619.747 | 1.271 | SAMPLE | 0 | 11.4 | 922 | 946 | 883 | 56 | 8.9 | 0.2 | 991 | -7 | 0 | 8 | 191 | 190.7 | 7.7 | 194 | n/a | 2 | 16:39 | 47.1589 | -88.4877 | 314.4 | 40 | 12 | 11 | 0x6366124 | 0.914 | 1.4 | 1.676 | 12.415 | 9.84 | 0.79 | 20.176 | 1739.023 | 608.593 | 9.281 | 0 | 9.281 | 7.081 | 0 | 7.081 | 10.5999 | 164.353 | 0.766 | 1.1075 | -5 | 0.22024 | 26.661 | 4.4268 |  | 7.0431 | 20.4223 | 35514.9159 | 12428.8921 | 144.6106 | 216.4747
2012-03-09 | 11:39 | 12.137 | 4.8857 | n/a | 48856.5388 | 381.6 | -4.8 | 2133.6 | 1.37 | 0.8439 | 10.2422 | 4.123 | 321.9919 | 0 | 322 | 245.704 | 0 | 245.7 | 2133.6168 | 1.1575 | SAMPLE | 0 | 11.3 | 924 | 948 | 883 | 56.3 | 8.94 | 0.21 | 991 | -7 | 0 | 8 | 191 | 190 | 7.6 | 194.3 | n/a | 2 | 16:39 | 47.1589 | -88.4874 | 314.1 | 42.2 | 12 | 11 | 0x6366124 | 0.8 | 1.4 | 1.6 | 12.415 | 10.62 | 0.86 | 18.499 | 1914.059 | 490.398 | 6.302 | 0 | 6.302 | 4.809 | 0 | 4.809 | 14.6721 | 157.28 | 0.766 | 0.97889 | -5 | 0.21749 | 23.5642 | 4.3716 |  | 6.225 | 18.0502 | 34549.154 | 8851.7836 | 86.8034 | 264.8344
2012-03-09 | 11:39 | 13.084 | 2.85 | n/a | 28499.6194 | 231.8 | -0.5 | 1269.8 | 1.22 | 0.8567 | 11.2083 | 2.4415 | 198.5754 | 0 | 198.6 | 151.5926 | 0 | 151.6 | 1269.7621 | 1.0488 | SAMPLE | 0 | 11.3 | 897 | 922 | 856 | 57 | 9.06 | 0.21 | 991 | -7 | 0 | 8 | 191 | 189.7 | 7.7 | 194.7 | n/a | 2 | 16:39 | 47.1589 | -88.4871 | 313.7 | 44.2 | 12 | 12 | 0x16366124 | 0.8 | 1.4 | 1.6 | 12.415 | 11.61 | 0.94 | 16.731 | 2216.905 | 307.353 | 4.113 | 0 | 4.113 | 3.14 | 0 | 3.14 | 9.2415 | 150.839 | 0.766 | 0.51552 | -5 | 0.21499 | 12.4099 | 4.3213 |  | 3.2783 | 9.506 | 21073.8282 | 2921.6878 | 29.8487 | 87.8494
2012-03-09 | 11:39 | 13.293 | 2.0191 | n/a | 20191.4286 | 132.9 | -0.7 | 843.1 | 1.1 | 0.8632 | 11.4756 | 1.743 | 114.6905 | 0 | 114.7 | 87.5548 | 0 | 87.6 | 843.0579 | 0.9496 | SAMPLE | 0 | 11.2 | 879 | 906 | 843 | 57 | 9.06 | 0.21 | 991 | -7 | 0 | 8 | 191 | 189.3 | 7.7 | 195 | n/a | 2 | 16:39 | 47.1589 | -88.4868 | 313.5 | 45.8 | 12 | 12 | 0x16366124 | 0.8 | 1.4 | 1.6 | 12.415 | 12.19 | 0.98 | 15.841 | 2350.884 | 227.267 | 2.46 | 0 | 2.46 | 1.878 | 0 | 1.878 | 6.3551 | 141.444 | 0.766 | 0.3168 | -5 | 0.21402 | 7.6261 | 4.3019 |  | 2.0146 | 5.8416 | 13732.8562 | 1327.5964 | 10.9705 | 37.1238
2012-03-09 | 11:39 | 12.997 | 1.9699 | n/a | 19698.9356 | 73.6 | -3.9 | 416.4 | 1 | 0.8665 | 11.2612 | 1.7068 | 63.7668 | 0 | 63.8 | 48.6796 | 0 | 48.7 | 416.3538 | 0.8665 | SAMPLE | 0 | 11.3 | 875 | 898 | 836 | 57 | 9.06 | 0.21 | 991 | -7 | 0 | 8 | 191 | 190 | 7.6 | 195 | n/a | 2 | 16:39 | 47.1589 | -88.4866 | 313.1 | 45 | 12 | 12 | 0x16366124 | 0.8 | 1.4 | 1.6 | 12.415 | 12.49 | 1.01 | 15.411 | 2359.123 | 227.582 | 1.399 | 0 | 1.399 | 1.068 | 0 | 1.068 | 3.2095 | 131.982 | 0.766 | 0.28523 | -5 | 0.22051 | 6.8662 | 4.4322 |  | 1.8138 | 5.2595 | 12407.7406 | 1196.9611 | 5.6171 | 16.8803
2012-03-09 | 11:39 | 13.186 | 1.5288 | n/a | 15287.6761 | 52.2 | -4.5 | 271.9 | 1.03 | 0.8692 | 11.462 | 1.3289 | 45.3689 | 0 | 45.4 | 34.6346 | 0 | 34.6 | 271.888 | 0.8939 | SAMPLE | 0 | 11.2 | 882 | 902 | 842 | 57 | 9.06 | 0.21 | 991 | -7 | 0 | 8 | 191 | 189.7 | 7.7 | 195 | n/a | 2 | 16:39 | 47.1589 | -88.4864 | 312.7 | 42.4 | 12 | 12 | 0x16366124 | 0.8 | 1.4 | 1.6 | 12.415 | 12.76 | 1.03 | 15.044 | 2437.213 | 179.841 | 1.01 | 0 | 1.01 | 0.771 | 0 | 0.771 | 2.1273 | 138.208 | 0.766 | 0.42372 | -5 | 0.222 | 10.2 | 4.4622 |  | 2.6945 | 7.8132 | 19042.3878 | 1405.1304 | 6.024 | 16.621
2012-03-09 | 11:39 | 13.136 | 3.1935 | n/a | 31935.4494 | 38.7 | -4.6 | 644.9 | 1.2 | 0.8537 | 11.2147 | 2.7264 | 33.0128 | 0 | 33 | 25.202 | 0 | 25.2 | 644.9253 | 1.0245 | SAMPLE | 0 | 11.2 | 896 | 913 | 853 | 57 | 9.06 | 0.21 | 991 | -7 | 0 | 8 | 191 | 189 | 7.9 | 195 | n/a | 2 | 16:39 | 47.1588 | -88.4861 | 312.7 | 39.4 | 12 | 12 | 0x16366124 | 0.8 | 1.4 | 1.6 | 12.415 | 11.36 | 0.92 | 17.135 | 2181.82 | 337.594 | 0.673 | 0 | 0.673 | 0.513 | 0 | 0.513 | 4.6169 | 144.918 | 0.766 | 0.59796 | -5 | 0.22124 | 14.3943 | 4.4469 |  | 3.8026 | 11.026 | 24056.7743 | 3722.3156 | 5.6563 | 50.906
2012-03-09 | 11:39 | 13.025 | 2.8008 | n/a | 28007.7157 | 54.5 | -4.6 | 514.9 | 1.43 | 0.8584 | 11.181 | 2.4043 | 46.8122 | 0 | 46.8 | 35.7365 | 0 | 35.7 | 514.8897 | 1.2271 | SAMPLE | 0 | 11.3 | 889 | 907 | 844 | 57 | 9.06 | 0.21 | 991 | -7 | 0 | 8 | 191 | 189.3 | 7.9 | 195 | n/a | 2 | 16:39 | 47.1588 | -88.486 | 312.7 | 37.2 | 12 | 12 | 0x16366124 | 0.8 | 1.4 | 1.6 | 12.415 | 11.75 | 0.95 | 16.49 | 2234.269 | 305.789 | 0.98 | 0 | 0.98 | 0.748 | 0 | 0.748 | 3.786 | 178.299 | 0.766 | 0.3709 | -5 | 0.219 | 8.9286 | 4.4019 |  | 2.3587 | 6.8393 | 15280.8718 | 2091.3876 | 5.1158 | 25.8937
2012-03-09 | 11:39 | 12.903 | 2.8928 | n/a | 28928.4327 | 115.4 | -4.6 | 384.9 | 1.57 | 0.8587 | 11.08 | 2.4841 | 99.094 | 0 | 99.1 | 75.6593 | 0 | 75.7 | 384.8541 | 1.3512 | SAMPLE | 0 | 11.3 | 882 | 899 | 836 | 57.3 | 9.1 | 0.21 | 991 | -7 | 0 | 8 | 191.3 | 190 | 8 | 195 | n/a | 2 | 16:39 | 47.1587 | -88.4858 | 312.7 | 37.1 | 12 | 12 | 0x16366124 | 0.8 | 1.4 | 1.6 | 12.415 | 11.77 | 0.95 | 16.455 | 2219.672 | 316.732 | 2.079 | 0 | 2.079 | 1.587 | 0 | 1.587 | 2.837 | 196.818 | 0.766 | 0.27261 | -5 | 0.219 | 6.5625 | 4.4019 |  | 1.7336 | 5.0269 | 11158.0715 | 1592.1804 | 7.9777 | 14.2613
2012-03-09 | 11:39 | 12.64 | 3.1123 | n/a | 31123.4463 | 126.3 | -4.6 | 254.8 | 1.6 | 0.8589 | 10.8569 | 2.6733 | 108.4742 | 0 | 108.5 | 82.8566 | 0 | 82.9 | 254.8185 | 1.3743 | SAMPLE | 0 | 11.3 | 877 | 896 | 833 | 58 | 9.22 | 0.21 | 991 | -7 | 0 | 8 | 192 | 189.7 | 8.2 | 195 | n/a | 2 | 16:39 | 47.1586 | -88.4856 | 312.7 | 36.4 | 12 | 12 | 0x16366124 | 0.8 | 1.214 | 1.476 | 12.415 | 11.79 | 0.95 | 16.424 | 2182.517 | 342.039 | 2.284 | 0 | 2.284 | 1.744 | 0 | 1.744 | 1.8849 | 200.877 | 0.766 | 0.23903 | -5 | 0.21875 | 5.754 | 4.3968 |  | 1.52 | 4.4075 | 9619.5466 | 1507.553 | 7.6868 | 8.3078
2012-03-09 | 11:39 | 12.64 | 2.9684 | n/a | 29684.3333 | 80.6 | -4.2 | 171.2 | 1.6 | 0.8603 | 10.8748 | 2.5539 | 69.3814 | 0 | 69.4 | 52.9961 | 0 | 53 | 171.2 | 1.3766 | SAMPLE | 0 | 11.3 | 877 | 896 | 834 | 58 | 9.22 | 0.21 | 991 | -7 | 0 | 8 | 191.7 | 188.7 | 8.1 | 195 | n/a | 2 | 16:40 | 47.1586 | -88.4854 | 312.6 | 33.8 | 12 | 12 | 0x16366124 | 0.8 | 1.1 | 1.4 | 12.415 | 11.92 | 0.96 | 16.232 | 2204.035 | 329.44 | 1.473 | 0 | 1.473 | 1.125 | 0 | 1.125 | 1.2768 | 202.857 | 0.766 | 0.25255 | -5 | 0.218 | 6.0796 | 4.3818 |  | 1.6061 | 4.657 | 10264.1429 | 1534.1949 | 5.2391 | 5.946
2012-03-09 | 11:39 | 13.143 | 2.381 | n/a | 23809.8221 | 50.7 | -1.1 | 153.8 | 1.6 | 0.8618 | 11.3261 | 2.0518 | 43.7157 | 0 | 43.7 | 33.3868 | 0 | 33.4 | 153.8018 | 1.3788 | SAMPLE | 0 | 11.3 | 877 | 895 | 835 | 57.7 | 9.18 | 0.21 | 991 | -7 | 0 | 8 | 191 | 188 | 7.8 | 195 | n/a | 2 | 16:40 | 47.1585 | -88.4853 | 312.3 | 30.9 | 12 | 12 | 0x16366124 | 0.8 | 1.1 | 1.4 | 12.415 | 12.05 | 0.97 | 16.041 | 2304.54 | 265.721 | 0.931 | 0 | 0.931 | 0.711 | 0 | 0.711 | 1.1515 | 203.991 | 0.766 | 0.26499 | -5 | 0.21749 | 6.3789 | 4.3716 |  | 1.6851 | 4.8863 | 11260.5719 | 1298.3808 | 3.4741 | 5.6265
2012-03-09 | 11:39 | 13.189 | 2.1207 | n/a | 21206.7502 | 33.7 | -1.1 | 125.6 | 1.6 | 0.8638 | 11.3933 | 1.8319 | 29.145 | 0 | 29.1 | 22.2493 | 0 | 22.2 | 125.5509 | 1.3821 | SAMPLE | 0 | 11.3 | 875 | 896 | 836 | 57 | 9.06 | 0.21 | 991 | -7 | 0 | 8 | 191 | 188 | 7.7 | 195 | n/a | 2 | 16:40 | 47.1585 | -88.4851 | 311.9 | 28.2 | 12 | 12 | 0x16366124 | 0.8 | 1.1 | 1.4 | 12.415 | 12.24 | 0.99 | 15.762 | 2345.544 | 240.036 | 0.628 | 0 | 0.628 | 0.48 | 0 | 0.48 | 0.9511 | 206.892 | 0.766 | 0.25365 | -5 | 0.21474 | 6.106 | 4.3162 |  | 1.613 | 4.6772 | 10970.5942 | 1122.698 | 2.2451 | 4.4485
2012-03-09 | 11:39 | 13.364 | 1.5139 | n/a | 15138.8073 | 24.4 | -1.1 | 141.6 | 1.7 | 0.8681 | 11.6015 | 1.3142 | 21.1431 | 0 | 21.1 | 16.1407 | 0 | 16.1 | 141.582 | 1.4758 | SAMPLE | 0 | 11.3 | 875 | 897 | 835 | 57 | 9.06 | 0.21 | 991 | -7 | 0 | 8 | 191 | 188 | 7.8 | 195 | n/a | 2 | 16:40 | 47.1585 | -88.485 | 311.8 | 25.6 | 12 | 12 | 0x16366124 | 0.8 | 1.1 | 1.4 | 12.415 | 12.65 | 1.02 | 15.194 | 2445.478 | 176.315 | 0.467 | 0 | 0.467 | 0.356 | 0 | 0.356 | 1.0982 | 226.187 | 0.766 | 0.22976 | -5 | 0.21125 | 5.5309 | 4.2462 |  | 1.4611 | 4.2366 | 10360.6331 | 746.9849 | 1.5082 | 4.6527
2012-03-09 | 11:39 | 13.796 | 1.0473 | n/a | 10472.7132 | 19.6 | -1.2 | 120.9 | 1.7 | 0.8689 | 11.9875 | 0.91 | 17.0307 | 0 | 17 | 13.0011 | 0 | 13 | 120.9361 | 1.4772 | SAMPLE | 0 | 11.3 | 879 | 897 | 836 | 57 | 9.06 | 0.21 | 991 | -7 | 0 | 8 | 191 | 188.5 | 7.6 | 195 | n/a | 2 | 16:40 | 47.1585 | -88.4849 | 311.7 | 23.6 | 12 | 12 | 0x16366124 | 0.8 | 1.1 | 1.4 | 12.415 | 12.73 | 1.03 | 15.086 | 2530.841 | 122.278 | 0.377 | 0 | 0.377 | 0.287 | 0 | 0.287 | 0.9395 | 226.756 | 0.766 | 0.23959 | -5 | 0.21251 | 5.7675 | 4.2714 |  | 1.5236 | 4.4179 | 11181.0733 | 540.2154 | 1.2679 | 4.1506
2012-03-09 | 11:39 | 13.933 | 0.8561 | n/a | 8560.7547 | 17.1 | -1.2 | 90.1 | 1.7 | 0.8695 | 12.1155 | 0.7444 | 14.8339 | 0 | 14.8 | 11.3239 | 0 | 11.3 | 90.1198 | 1.4782 | SAMPLE | 0 | 11.2 | 879 | 896 | 836 | 57 | 9.05 | 0.21 | 992 | -7 | 0 | 8 | 191 | 190 | 7.4 | 195 | n/a | 2 | 16:40 | 47.1585 | -88.4847 | 311.5 | 22.2 | 12 | 12 | 0x16366124 | 0.8 | 1.1 | 1.4 | 12.415 | 12.8 | 1.03 | 15.005 | 2565.982 | 100.343 | 0.329 | 0 | 0.329 | 0.251 | 0 | 0.251 | 0.7023 | 227.638 | 0.766 | 0.26883 | -5 | 0.21375 | 6.4714 | 4.2963 |  | 1.7096 | 4.9571 | 12719.8767 | 497.4121 | 1.2442 | 3.4814
2012-03-09 | 11:39 | 13.148 | 0.7121 | n/a | 7120.5828 | 14.1 | -1.2 | 216.1 | 1.7 | 0.8771 | 11.5324 | 0.6246 | 12.3317 | 0 | 12.3 | 9.414 | 0 | 9.4 | 216.1473 | 1.4911 | SAMPLE | 0 | 11.2 | 877 | 897 | 836 | 57 | 9.06 | 0.21 | 991 | -7 | 0 | 8 | 191 | 189.7 | 7.5 | 195 | n/a | 2 | 16:40 | 47.1585 | -88.4846 | 311.4 | 21.3 | 12 | 12 | 0x16366124 | 0.8 | 1.1 | 1.4 | 12.415 | 13.61 | 1.1 | 14.009 | 2581.391 | 88.979 | 0.289 | 0 | 0.289 | 0.221 | 0 | 0.221 | 1.7803 | 242.685 | 0.766 | 0.2804 | -5 | 0.21325 | 6.7499 | 4.2864 |  | 1.7831 | 5.1704 | 13346.8469 | 460.0578 | 1.1427 | 9.2049
2012-03-09 | 11:39 | 12.883 | 0.3131 | n/a | 3130.6897 | 13.3 | -1.2 | 563.9 | 1.7 | 0.8826 | 11.3705 | 0.2763 | 11.7119 | 0 | 11.7 | 8.9407 | 0 | 8.9 | 563.9137 | 1.5005 | SAMPLE | 0 | 11.3 | 877 | 898 | 837 | 57 | 9.05 | 0.21 | 992 | -7 | 0 | 8 | 191 | 189 | 7.4 | 195 | n/a | 2 | 16:40 | 47.1585 | -88.4845 | 311.4 | 21.2 | 12 | 12 | 0x16366124 | 0.8 | 1.1 | 1.4 | 12.415 | 14.26 | 1.15 | 13.298 | 2648.9 | 40.971 | 0.286 | 0 | 0.286 | 0.218 | 0 | 0.218 | 4.8341 | 254.162 | 0.766 | 0.25677 | -5 | 0.21425 | 6.1811 | 4.3065 |  | 1.6329 | 4.7347 | 12541.8473 | 193.9869 | 1.0322 | 22.8882
2012-03-09 | 11:39 | 13.307 | 0.1104 | n/a | 1103.7763 | 13 | -0.4 | 391 | 1.7 | 0.8812 | 11.7257 | 0.0973 | 11.4645 | 0 | 11.5 | 8.752 | 0 | 8.8 | 390.9606 | 1.498 | SAMPLE | 0 | 11.3 | 883 | 905 | 843 | 57 | 9.06 | 0.21 | 991 | -7 | 0 | 8 | 191 | 188.7 | 7.4 | 195 | n/a | 2 | 16:40 | 47.1586 | -88.4844 | 311.5 | 21.5 | 12 | 12 | 0x16366124 | 0.8 | 1.1 | 1.4 | 12.415 | 14.09 | 1.13 | 13.482 | 2694.954 | 14.228 | 0.276 | 0 | 0.276 | 0.211 | 0 | 0.211 | 3.3064 | 250.34 | 0.766 | 0.29337 | -5 | 0.215 | 7.0622 | 4.3215 |  | 1.8656 | 5.4096 | 14578.7388 | 76.9684 | 1.1414 | 17.8864
2012-03-09 | 11:39 | 13.954 | 0.0603 | n/a | 602.9912 | 60.2 | -0.4 | 333.9 | 1.7 | 0.8766 | 12.2317 | 0.0529 | 52.8052 | 0 | 52.8 | 40.3115 | 0 | 40.3 | 333.8697 | 1.4902 | SAMPLE | 0 | 11.3 | 892 | 914 | 850 | 57 | 9.06 | 0.21 | 991 | -7 | 0 | 8 | 191 | 188.3 | 7.7 | 195 | n/a | 2 | 16:40 | 47.1587 | -88.4843 | 311.5 | 21.4 | 12 | 12 | 0x16366124 | 0.8 | 1.1 | 1.4 | 12.415 | 13.54 | 1.09 | 14.081 | 2706.869 | 7.445 | 1.224 | 0 | 1.224 | 0.934 | 0 | 0.934 | 2.7188 | 239.78 | 0.766 | 0.428 | -5 | 0.215 | 10.303 | 4.3215 |  | 2.7218 | 7.8921 | 21362.8381 | 58.7566 | 7.3712 | 21.457
2012-03-09 | 11:39 | 14.497 | 0.0682 | n/a | 682.0588 | 349 | -0.4 | 332.5 | 1.7 | 0.8723 | 12.6451 | 0.0595 | 304.4192 | 0 | 304.4 | 232.3938 | 0 | 232.4 | 332.515 | 1.4828 | SAMPLE | 0 | 11.3 | 902 | 923 | 858 | 57 | 9.06 | 0.21 | 991 | -7 | 0 | 8 | 191 | 188.7 | 8.1 | 195 | n/a | 2 | 16:40 | 47.1587 | -88.4842 | 311.1 | 22.1 | 12 | 12 | 0x16366124 | 0.8 | 1.1 | 1.4 | 12.415 | 13.06 | 1.05 | 14.645 | 2705.817 | 8.103 | 6.822 | 0 | 6.822 | 5.208 | 0 | 5.208 | 2.6182 | 230.712 | 0.766 | 0.58388 | -5 | 0.215 | 14.0554 | 4.3215 |  | 3.713 | 10.7664 | 29132.0129 | 87.2405 | 56.0716 | 28.1887
2012-03-09 | 11:39 | 14.895 | 0.0914 | n/a | 913.9823 | 1047.9 | -0.5 | 311.1 | 1.83 | 0.8689 | 12.9421 | 0.0794 | 910.465 | 0 | 910.5 | 695.0495 | 0 | 695 | 311.0796 | 1.5906 | SAMPLE | 0 | 11.3 | 910 | 930 | 865 | 57 | 9.06 | 0.21 | 991 | -7 | 0 | 8 | 191 | 188.3 | 8.1 | 195 | n/a | 2 | 16:40 | 47.1588 | -88.4842 | 310.4 | 24.6 | 12 | 12 | 0x16366124 | 0.8 | 1.162 | 1.4 | 12.415 | 12.71 | 1.02 | 15.09 | 2702.378 | 10.554 | 19.909 | 0 | 19.909 | 15.198 | 0 | 15.198 | 2.3902 | 241.487 | 0.766 | 0.70305 | -5 | 0.215 | 16.9241 | 4.3215 |  | 4.4709 | 12.9639 | 35033.2496 | 136.8206 | 197.0247 | 30.9862
2012-03-09 | 11:39 | 15.008 | 0.2694 | n/a | 2693.8369 | 1634.2 | -0.7 | 315.6 | 2.07 | 0.8663 | 13.0012 | 0.2334 | 1415.6976 | 0 | 1415.7 | 1080.9007 | 0 | 1080.9 | 315.5562 | 1.7953 | SAMPLE | 0 | 11.2 | 910 | 932 | 867 | 57.3 | 9.1 | 0.21 | 991 | -7 | 0 | 8 | 191 | 189.3 | 8 | 195 | n/a | 2 | 16:40 | 47.159 | -88.4842 | 310 | 27.9 | 12 | 12 | 0x16366124 | 0.862 | 1.2 | 1.462 | 12.415 | 12.47 | 1 | 15.433 | 2670.89 | 30.514 | 30.457 | 0 | 30.457 | 23.254 | 0 | 23.254 | 2.3854 | 268.169 | 0.766 | 0.78181 | -5 | 0.21576 | 18.82 | 4.3368 |  | 4.9717 | 14.4162 | 38503.971 | 439.8946 | 335.2333 | 34.3883
2012-03-09 | 11:39 | 14.805 | 0.7778 | n/a | 7777.6898 | 1407 | -1.3 | 405.7 | 2.1 | 0.8631 | 12.7777 | 0.6713 | 1214.2943 | 0 | 1214.3 | 927.523 | 0 | 927.5 | 405.7329 | 1.8124 | SAMPLE | 0 | 11.2 | 909 | 935 | 869 | 58 | 9.22 | 0.21 | 991 | -7 | 0 | 8 | 191 | 190.3 | 7.7 | 195 | n/a | 2 | 16:40 | 47.1591 | -88.4841 | 309.9 | 31.1 | 12 | 12 | 0x16366124 | 0.9 | 1.2 | 1.5 | 12.415 | 12.17 | 0.98 | 15.868 | 2581.357 | 86.31 | 25.689 | 0 | 25.689 | 19.623 | 0 | 19.623 | 3.0161 | 266.225 | 0.766 | 0.78588 | -5 | 0.218 | 18.9181 | 4.3818 |  | 4.9976 | 14.4913 | 37407.1194 | 1250.7408 | 284.362 | 43.7071
2012-03-09 | 11:39 | 14.458 | 0.8165 | n/a | 8165.412 | 820.7 | -4.1 | 474.4 | 1.85 | 0.8655 | 12.5126 | 0.7067 | 710.3052 | 0 | 710.3 | 542.5574 | 0 | 542.6 | 474.4116 | 1.6026 | SAMPLE | 0 | 11.2 | 912 | 938 | 872 | 58 | 9.22 | 0.21 | 991 | -7 | 0 | 8 | 191 | 190.5 | 7.9 | 195 | n/a | 2 | 16:40 | 47.1593 | -88.4842 | 310.2 | 33.9 | 12 | 12 | 0x16366124 | 0.9 | 1.2 | 1.5 | 12.415 | 12.39 | 1 | 15.544 | 2570.379 | 92.396 | 15.28 | 0 | 15.28 | 11.672 | 0 | 11.672 | 3.586 | 239.368 | 0.766 | 0.72794 | -5 | 0.21699 | 17.5235 | 4.3615 |  | 4.6292 | 13.423 | 34502.1152 | 1240.2286 | 156.6729 | 48.1348
2012-03-09 | 11:39 | 14.253 | 0.3951 | n/a | 3950.7993 | 462 | -3.4 | 446.1 | 1.44 | 0.8709 | 12.4125 | 0.3441 | 402.3363 | 0 | 402.3 | 307.3194 | 0 | 307.3 | 446.1015 | 1.2575 | SAMPLE | 0 | 11.2 | 909 | 933 | 866 | 58 | 9.22 | 0.21 | 991 | -7 | 0 | 8 | 190.7 | 189 | 7.5 | 195 | n/a | 2 | 16:40 | 47.1594 | -88.4842 | 310.6 | 36.5 | 12 | 12 | 0x16366124 | 0.9 | 1.2 | 1.5 | 12.415 | 12.94 | 1.04 | 14.829 | 2642.852 | 46.626 | 8.971 | 0 | 8.971 | 6.852 | 0 | 6.852 | 3.4951 | 194.679 | 0.766 | 0.62204 | -5 | 0.21375 | 14.9742 | 4.2963 |  | 3.9558 | 11.4702 | 30314.0988 | 534.8106 | 78.594 | 40.0896
2012-03-09 | 11:39 | 14.159 | 0.1355 | n/a | 1355.3125 | 269.1 | -3.4 | 364 | 1.12 | 0.874 | 12.3749 | 0.1185 | 235.1906 | 0 | 235.2 | 179.6473 | 0 | 179.6 | 363.961 | 0.9821 | SAMPLE | 0 | 11.3 | 903 | 927 | 861 | 58 | 9.22 | 0.21 | 991 | -7 | 0 | 8 | 190 | 189.3 | 7.3 | 195 | n/a | 2 | 16:40 | 47.1596 | -88.4842 | 311.2 | 38.5 | 12 | 12 | 0x16366124 | 0.838 | 1.262 | 1.5 | 12.415 | 13.28 | 1.07 | 14.418 | 2692.115 | 16.401 | 5.358 | 0 | 5.358 | 4.093 | 0 | 4.093 | 2.9135 | 155.343 | 0.766 | 0.59119 | -5 | 0.21275 | 14.2314 | 4.2762 |  | 3.7595 | 10.9013 | 29347.5179 | 178.792 | 44.619 | 31.7609
2012-03-09 | 11:39 | 13.962 | 0.047 | n/a | 470.4418 | 254.5 | -3.4 | 319.1 | 0.87 | 0.8765 | 12.2369 | 0.0412 | 223.0157 | 0 | 223 | 170.3476 | 0 | 170.3 | 319.0702 | 0.7637 | SAMPLE | 0 | 11.2 | 899 | 924 | 860 | 58 | 9.22 | 0.21 | 991 | -7 | 0 | 8 | 190 | 190 | 7.3 | 195 | n/a | 2 | 16:40 | 47.1597 | -88.4842 | 311.9 | 39.6 | 12 | 12 | 0x16366124 | 0.862 | 1.3 | 1.562 | 12.415 | 13.54 | 1.09 | 14.097 | 2709.765 | 5.811 | 5.172 | 0 | 5.172 | 3.95 | 0 | 3.95 | 2.5999 | 122.971 | 0.766 | 0.66431 | -5 | 0.21149 | 15.9917 | 4.251 |  | 4.2246 | 12.2497 | 33193.6994 | 71.1828 | 48.3862 | 31.8479
2012-03-09 | 11:39 | 14.14 | 0.063 | n/a | 629.9828 | 1054.4 | -3.2 | 313.5 | 0.7 | 0.8749 | 12.3713 | 0.0551 | 922.5041 | 0 | 922.5 | 704.6428 | 0 | 704.6 | 313.4928 | 0.6125 | SAMPLE | 0 | 11.2 | 897 | 923 | 860 | 58 | 9.22 | 0.21 | 991 | -7 | 0 | 8 | 190 | 189.7 | 7.5 | 195 | n/a | 2 | 16:40 | 47.1599 | -88.4842 | 312.6 | 39.8 | 12 | 12 | 0x16366124 | 0.9 | 1.362 | 1.6 | 12.415 | 13.37 | 1.08 | 14.294 | 2706.935 | 7.676 | 21.138 | 0 | 21.138 | 16.146 | 0 | 16.146 | 2.5241 | 97.439 | 0.766 | 0.56157 | -5 | 0.21051 | 13.5183 | 4.2312 |  | 3.5712 | 10.355 | 28030.356 | 79.4851 | 167.1921 | 26.1371
2012-03-09 | 11:39 | 14.62 | 0.3444 | n/a | 3443.985 | 2054.4 | -0.7 | 354.8 | 0.7 | 0.8684 | 12.6953 | 0.2991 | 1783.9964 | 0 | 1784 | 1362.6826 | 0 | 1362.7 | 354.8312 | 0.6079 | SAMPLE | 0 | 11.2 | 900 | 925 | 862 | 58 | 9.22 | 0.21 | 991 | -7 | 0 | 8 | 190 | 189 | 7.3 | 195 | n/a | 2 | 16:40 | 47.1601 | -88.4842 | 313 | 39.8 | 12 | 12 | 0x16366124 | 0.9 | 1.4 | 1.662 | 12.415 | 12.7 | 1.02 | 15.157 | 2655.482 | 39.815 | 39.078 | 0 | 39.078 | 29.849 | 0 | 29.849 | 2.7311 | 92.45 | 0.766 | 0.59824 | -5 | 0.212 | 14.4011 | 4.2612 |  | 3.8044 | 11.0313 | 29293.3313 | 439.2099 | 329.2723 | 30.1275
2012-03-09 | 11:39 | 14.19 | 1.7379 | n/a | 17378.8221 | 2651.7 | -0.5 | 501.6 | 0.88 | 0.859 | 12.1895 | 1.4929 | 2277.8046 | 0 | 2277.8 | 1739.8715 | 0 | 1739.9 | 501.5938 | 0.7574 | SAMPLE | 0 | 11.2 | 915 | 935 | 872 | 58 | 9.22 | 0.21 | 991 | -7 | 0 | 8 | 190 | 189.5 | 7.7 | 195 | n/a | 2 | 16:40 | 47.1602 | -88.4842 | 313.4 | 39.9 | 12 | 12 | 0x16366124 | 0.9 | 1.462 | 1.762 | 12.415 | 11.81 | 0.95 | 16.414 | 2418.802 | 188.541 | 47.333 | 0 | 47.333 | 36.155 | 0 | 36.155 | 3.6625 | 109.275 | 0.766 | 0.70101 | -5 | 0.21175 | 16.8751 | 4.2561 |  | 4.4579 | 12.9263 | 31266.1561 | 2437.1372 | 467.3503 | 47.3426
2012-03-09 | 11:39 | 13.736 | 2.6273 | n/a | 26272.825 | 2640 | 0.2 | 716.3 | 1.13 | 0.8541 | 11.7324 | 2.244 | 2254.8475 | 0.1708 | 2255 | 1722.336 | 0.1305 | 1722.5 | 716.3097 | 0.9633 | SAMPLE | 0 | 11.3 | 928 | 945 | 881 | 58 | 9.22 | 0.21 | 991 | -7 | 0 | 8 | 190 | 190.7 | 7.7 | 195 | n/a | 2 | 16:40 | 47.1604 | -88.4842 | 313.8 | 40.1 | 12 | 12 | 0x16366124 | 0.9 | 1.5 | 1.8 | 12.415 | 11.4 | 0.92 | 17.079 | 2275.632 | 277.026 | 45.8 | 0.003 | 45.804 | 34.984 | 0.003 | 34.987 | 5.1124 | 135.848 | 0.766 | 0.82471 | -5 | 0.211 | 19.8529 | 4.2411 |  | 5.2446 | 15.2073 | 34606.1888 | 4212.8139 | 532.0117 | 77.7457
2012-03-09 | 11:39 | 13.595 | 3.1357 | n/a | 31357.0139 | 1957.6 | 0.2 | 783.4 | 1.3 | 0.8504 | 11.5604 | 2.6665 | 1664.6702 | 0.1701 | 1664.8 | 1271.5368 | 0.1299 | 1271.7 | 783.4273 | 1.1055 | SAMPLE | 0 | 11.2 | 931 | 951 | 885 | 58 | 9.22 | 0.21 | 991 | -7 | 0 | 8 | 190 | 190 | 7.6 | 195 | n/a | 2 | 16:40 | 47.1606 | -88.4841 | 314.3 | 40.5 | 12 | 12 | 0x16366124 | 0.9 | 1.5 | 1.8 | 12.415 | 11.11 | 0.89 | 17.597 | 2201.834 | 323.243 | 33.203 | 0.003 | 33.206 | 25.362 | 0.003 | 25.364 | 5.4907 | 153.094 | 0.766 | 0.80994 | -5 | 0.21049 | 19.4973 | 4.2309 |  | 5.1506 | 14.9349 | 32884.2069 | 4827.6072 | 378.7794 | 82.0031
2012-03-09 | 11:39 | 13.453 | 3.1957 | n/a | 31956.7229 | 1354.2 | 0.2 | 848 | 1.17 | 0.8509 | 11.4464 | 2.7191 | 1152.2318 | 0.1702 | 1152.4 | 880.1174 | 0.13 | 880.2 | 848.0428 | 0.997 | SAMPLE | 0 | 11.2 | 926 | 953 | 885 | 58 | 9.22 | 0.21 | 991 | -7 | 0 | 8 | 190 | 190 | 7.6 | 195 | n/a | 2 | 16:40 | 47.1607 | -88.4841 | 314.8 | 41.1 | 12 | 12 | 0x16366124 | 0.9 | 1.5 | 1.8 | 12.415 | 11.15 | 0.9 | 17.529 | 2188.553 | 330.89 | 23.071 | 0.003 | 23.074 | 17.622 | 0.003 | 17.625 | 5.9665 | 138.602 | 0.766 | 0.80461 | -5 | 0.209 | 19.3691 | 4.2009 |  | 5.1168 | 14.8367 | 32470.9226 | 4909.3184 | 261.4525 | 88.5232
2012-03-09 | 11:39 | 13.638 | 2.831 | n/a | 28310.1552 | 540.2 | 4.4 | 831.3 | 0.93 | 0.8527 | 11.6297 | 2.4141 | 460.6634 | 3.7852 | 464.4 | 351.8748 | 2.8913 | 354.8 | 831.337 | 0.7926 | SAMPLE | 0 | 11.2 | 921 | 951 | 883 | 58 | 9.22 | 0.21 | 991 | -7 | 0 | 8 | 190 | 189.7 | 7.3 | 195 | n/a | 2 | 16:40 | 47.1609 | -88.484 | 315.4 | 41.9 | 12 | 12 | 0x16366124 | 0.838 | 1.252 | 1.552 | 12.415 | 11.3 | 0.91 | 17.27 | 2243.075 | 296.352 | 9.305 | 0.076 | 9.381 | 7.107 | 0.058 | 7.166 | 5.9002 | 111.148 | 0.766 | 0.8249 | -5 | 0.209 | 19.8575 | 4.2009 |  | 5.2458 | 15.2108 | 34119.0696 | 4507.7648 | 108.1035 | 89.747
2012-03-09 | 11:39 | 13.984 | 2.0862 | n/a | 20862.2464 | 277 | -1.5 | 799.7 | 0.7 | 0.8569 | 11.9835 | 1.7878 | 237.3473 | 0 | 237.3 | 181.3007 | 0 | 181.3 | 799.6625 | 0.5999 | SAMPLE | 0 | 11.2 | 919 | 948 | 879 | 58 | 9.23 | 0.21 | 990 | -7 | 0 | 8 | 190 | 189.3 | 7.3 | 195 | n/a | 2 | 16:40 | 47.161 | -88.4839 | 315.8 | 42.2 | 12 | 12 | 0x16366124 | 0.8 | 1.1 | 1.4 | 12.415 | 11.65 | 0.94 | 16.694 | 2357.47 | 223.849 | 4.89 | 0 | 4.89 | 3.735 | 0 | 3.735 | 5.7887 | 85.805 | 0.766 | 0.83085 | -5 | 0.20976 | 20.0007 | 4.2162 |  | 5.2836 | 15.3206 | 36117.7641 | 3429.4924 | 57.2223 | 88.6861
2012-03-09 | 11:39 | 14.224 | 1.649 | n/a | 16490.2657 | 184.1 | -2.9 | 691.6 | 0.6 | 0.8593 | 12.222 | 1.4169 | 158.2047 | 0 | 158.2 | 120.8467 | 0 | 120.8 | 691.6391 | 0.5156 | SAMPLE | 0 | 11.2 | 921 | 943 | 877 | 58 | 9.23 | 0.21 | 990 | -7 | 0 | 8 | 190 | 190 | 7.4 | 195 | n/a | 2 | 16:40 | 47.1612 | -88.4839 | 316.1 | 42.5 | 12 | 12 | 0x16366124 | 0.8 | 1.1 | 1.4 | 12.415 | 11.84 | 0.95 | 16.379 | 2429.582 | 179.275 | 3.293 | 0 | 3.293 | 2.516 | 0 | 2.516 | 5.0592 | 74.519 | 0.766 | 0.90863 | -5 | 0.21149 | 21.8729 | 4.251 |  | 5.7782 | 16.7547 | 40706.8198 | 3003.6916 | 42.1547 | 84.7652
2012-03-09 | 11:39 | 14.176 | 1.1881 | n/a | 11880.9705 | 135.1 | -2.5 | 530.7 | 0.47 | 0.864 | 12.2483 | 1.0266 | 116.6918 | 0 | 116.7 | 89.1365 | 0 | 89.1 | 530.6894 | 0.4071 | SAMPLE | 0 | 11.2 | 917 | 939 | 873 | 58 | 9.23 | 0.21 | 990 | -7 | 0 | 8 | 190 | 190 | 7.3 | 195 | n/a | 2 | 16:40 | 47.1614 | -88.4839 | 316.4 | 43.5 | 12 | 12 | 0x16366124 | 0.8 | 1.1 | 1.4 | 12.415 | 12.28 | 0.99 | 15.735 | 2504.485 | 133.6 | 2.499 | 0 | 2.499 | 1.909 | 0 | 1.909 | 3.993 | 60.531 | 0.766 | 0.84815 | -5 | 0.21051 | 20.417 | 4.2312 |  | 5.3936 | 15.6394 | 39168.6882 | 2089.4263 | 29.8556 | 62.4482
2012-03-09 | 11:39 | 13.678 | 0.6125 | n/a | 6125.2007 | 116.4 | 0.1 | 281.5 | 0.4 | 0.8736 | 11.9482 | 0.5351 | 101.6822 | 0.0874 | 101.8 | 77.6712 | 0.0667 | 77.7 | 281.5166 | 0.3494 | SAMPLE | 0 | 11.2 | 902 | 930 | 862 | 58 | 9.23 | 0.21 | 990 | -7 | 0 | 8 | 190 | 190 | 7.2 | 195 | n/a | 2 | 16:40 | 47.1616 | -88.484 | 316.9 | 44.3 | 12 | 12 | 0x16366124 | 0.8 | 1.1 | 1.4 | 12.415 | 13.23 | 1.07 | 14.474 | 2603.09 | 74.195 | 2.32 | 0.002 | 2.322 | 1.772 | 0.002 | 1.774 | 2.2569 | 55.353 | 0.766 | 0.68587 | -5 | 0.21099 | 16.5106 | 4.2409 |  | 4.3616 | 12.6471 | 32921.6504 | 938.3547 | 22.4107 | 28.5433
2012-03-09 | 11:39 | 12.849 | 0.4152 | n/a | 4151.7604 | 105.4 | 0.8 | 176.3 | 0.4 | 0.8823 | 11.3361 | 0.3663 | 92.9504 | 0.7148 | 93.7 | 71.0013 | 0.546 | 71.5 | 176.3072 | 0.3529 | SAMPLE | 0 | 11.2 | 890 | 915 | 851 | 58 | 9.23 | 0.21 | 990 | -7 | 0 | 8 | 190 | 190.3 | 7.3 | 195 | n/a | 2 | 16:40 | 47.1618 | -88.484 | 317.1 | 44.7 | 12 | 12 | 0x16366124 | 0.8 | 1.1 | 1.4 | 12.415 | 14.23 | 1.15 | 13.342 | 2637.079 | 54.235 | 2.264 | 0.017 | 2.282 | 1.73 | 0.013 | 1.743 | 1.5092 | 59.694 | 0.766 | 0.4498 | -5 | 0.208 | 10.8277 | 4.1808 |  | 2.8604 | 8.294 | 21872.0115 | 449.8267 | 14.3487 | 12.5173
2012-03-09 | 11:39 | 13.406 | 1.4333 | n/a | 14333.1088 | 97.9 | 1.2 | 263.6 | 0.3 | 0.8682 | 11.6385 | 1.2443 | 85.0129 | 1.0187 | 86 | 64.9382 | 0.7781 | 65.7 | 263.5948 | 0.2604 | SAMPLE | 0 | 11.2 | 895 | 915 | 852 | 58 | 9.23 | 0.21 | 990 | -7 | 0 | 8 | 190 | 190.7 | 7.2 | 195 | n/a | 2 | 16:40 | 47.1619 | -88.4841 | 317.2 | 44.5 | 12 | 12 | 0x16366124 | 0.8 | 1.1 | 1.4 | 12.415 | 12.68 | 1.02 | 15.186 | 2457.218 | 167.21 | 1.88 | 0.023 | 1.902 | 1.436 | 0.017 | 1.453 | 2.0478 | 39.982 | 0.766 | 0.48831 | -5 | 0.20876 | 11.7548 | 4.1961 |  | 3.1053 | 9.0042 | 22125.2611 | 1505.5908 | 12.93 | 18.4388
2012-03-09 | 11:39 | 12.574 | 4.3624 | n/a | 43624.457 | 366.4 | 2.3 | 712.7 | 0.33 | 0.8467 | 10.6455 | 3.6935 | 310.2234 | 1.9664 | 312.2 | 236.968 | 1.5021 | 238.5 | 712.6795 | 0.2776 | SAMPLE | 0 | 11.2 | 910 | 933 | 870 | 58 | 9.23 | 0.21 | 990 | -7 | 0 | 8 | 190 | 190.3 | 7.1 | 195 | n/a | 2 | 16:40 | 47.1621 | -88.4842 | 317.4 | 42.8 | 12 | 12 | 0x16366124 | 0.8 | 1.1 | 1.4 | 12.415 | 10.84 | 0.87 | 18.111 | 2012.732 | 444.462 | 6.142 | 0.039 | 6.181 | 4.692 | 0.03 | 4.722 | 4.9582 | 38.157 | 0.766 | 0.82031 | -5 | 0.211 | 19.7469 | 4.2411 |  | 5.2166 | 15.1261 | 30444.8551 | 6722.992 | 70.9718 | 74.9984
2012-03-09 | 11:39 | 11.823 | 5.7888 | n/a | 57888.3347 | 750.6 | -1 | 988.8 | 0.74 | 0.8386 | 9.9141 | 4.8542 | 629.4164 | 0 | 629.4 | 480.7876 | 0 | 480.8 | 988.8205 | 0.6211 | SAMPLE | 0 | 11.2 | 926 | 952 | 889 | 58 | 9.23 | 0.21 | 990 | -7 | 0 | 8 | 190 | 191 | 7.2 | 195 | n/a | 2 | 16:40 | 47.1622 | -88.4842 | 318.2 | 40.5 | 12 | 12 | 0x16366124 | 0.8 | 1.1 | 1.4 | 12.415 | 10.27 | 0.83 | 19.253 | 1816.654 | 566.131 | 12.078 | 0 | 12.078 | 9.226 | 0 | 9.226 | 6.6673 | 82.759 | 0.766 | 1.045 | -5 | 0.21075 | 25.1563 | 4.236 |  | 6.6456 | 19.2697 | 35006.4467 | 10909.1961 | 177.7826 | 128.4771
2012-03-09 | 11:39 | 11.392 | 6.4568 | n/a | 64567.8601 | 706.3 | -0.9 | 1194.5 | 1.23 | 0.8351 | 9.5144 | 5.3924 | 589.8495 | 0 | 589.8 | 450.564 | 0 | 450.6 | 1194.4533 | 1.0253 | SAMPLE | 0 | 11.2 | 936 | 963 | 898 | 58 | 9.23 | 0.21 | 990 | -7 | 0 | 8 | 189.7 | 190.7 | 7.2 | 195 | n/a | 2 | 16:40 | 47.1624 | -88.4842 | 318.8 | 40.1 | 12 | 12 | 0x16366124 | 0.8 | 1.1 | 1.4 | 12.415 | 10.04 | 0.81 | 19.739 | 1724.904 | 622.216 | 11.199 | 0 | 11.199 | 8.554 | 0 | 8.554 | 7.9683 | 135.157 | 0.766 | 1.1186 | -5 | 0.20899 | 26.9265 | 4.2007 |  | 7.1132 | 20.6257 | 35577.4128 | 12833.6623 | 176.4325 | 164.352
2012-03-09 | 11:39 | 11.252 | 6.7098 | n/a | 67098.4562 | 380.8 | -0.9 | 1400.1 | 1.3 | 0.8335 | 9.3787 | 5.5925 | 317.3898 | 0 | 317.4 | 242.4422 | 0 | 242.4 | 1400.086 | 1.0835 | SAMPLE | 0 | 11.2 | 943 | 968 | 902 | 58 | 9.23 | 0.21 | 990 | -7 | 0 | 8 | 189 | 190 | 7 | 195 | n/a | 2 | 16:40 | 47.1626 | -88.4841 | 319.1 | 41.8 | 12 | 12 | 0x16366124 | 0.8 | 1.162 | 1.4 | 12.415 | 9.94 | 0.8 | 19.979 | 1690.706 | 641.67 | 5.992 | 0 | 5.992 | 4.577 | 0 | 4.577 | 9.2874 | 142.025 | 0.766 | 1.1191 | -5 | 0.20575 | 26.9397 | 4.1355 |  | 7.1167 | 20.6358 | 34889.127 | 13241.3951 | 94.4502 | 191.6532
2012-03-09 | 11:39 | 11.323 | 6.3204 | n/a | 63204.2369 | 243.3 | -0.9 | 1464.3 | 1.07 | 0.8367 | 9.4738 | 5.288 | 203.5179 | 0 | 203.5 | 155.4597 | 0 | 155.5 | 1464.3312 | 0.8967 | SAMPLE | 0 | 11.2 | 947 | 969 | 903 | 58 | 9.23 | 0.21 | 990 | -7 | 0 | 8 | 189 | 190.3 | 6.9 | 195 | n/a | 2 | 16:40 | 47.1628 | -88.4841 | 319.6 | 43.8 | 12 | 12 | 0x16366124 | 0.8 | 1.138 | 1.4 | 12.415 | 10.15 | 0.82 | 19.523 | 1731.168 | 615.019 | 3.895 | 0 | 3.895 | 2.975 | 0 | 2.975 | 9.8462 | 119.144 | 0.766 | 1.0735 | -5 | 0.20373 | 25.8423 | 4.0951 |  | 6.8268 | 19.7952 | 34268.7695 | 12174.4073 | 58.8906 | 194.9072
2012-03-09 | 11:39 | 11.838 | 5.6657 | n/a | 56656.5781 | 103.5 | -1.3 | 1375.5 | 0.73 | 0.8391 | 9.9339 | 4.7543 | 86.8186 | 0 | 86.8 | 66.3175 | 0 | 66.3 | 1375.5121 | 0.6099 | SAMPLE | 0 | 11.2 | 945 | 968 | 903 | 58 | 9.23 | 0.21 | 990 | -7 | 0 | 8 | 189 | 190.7 | 6.9 | 195 | n/a | 2 | 16:40 | 47.1629 | -88.4841 | 320 | 45.1 | 12 | 12 | 0x16366124 | 0.8 | 1.1 | 1.4 | 12.415 | 10.31 | 0.83 | 19.17 | 1825.393 | 556.029 | 1.671 | 0 | 1.671 | 1.276 | 0 | 1.276 | 9.3007 | 81.491 | 0.766 | 1.0734 | -5 | 0.19975 | 25.8405 | 4.0149 |  | 6.8263 | 19.7938 | 36131.5465 | 11005.952 | 25.2569 | 184.0966
2012-03-09 | 11:39 | 11.951 | 5.4471 | n/a | 54471.4499 | 73.8 | -7.3 | 1373.5 | 0.5 | 0.8405 | 10.0451 | 4.5783 | 61.9916 | 0 | 62 | 47.353 | 0 | 47.4 | 1373.529 | 0.4203 | SAMPLE | 0 | 11.2 | 939 | 966 | 900 | 58 | 9.23 | 0.21 | 990 | -7 | 0 | 8 | 189 | 189.7 | 7.3 | 195 | n/a | 2 | 16:40 | 47.1631 | -88.4842 | 320.6 | 46 | 12 | 12 | 0x16366124 | 0.8 | 1.162 | 1.4 | 12.415 | 10.4 | 0.84 | 18.977 | 1853.973 | 537.815 | 1.198 | 0 | 1.198 | 0.915 | 0 | 0.915 | 9.3282 | 56.397 | 0.766 | 1.0699 | -5 | 0.19799 | 25.7544 | 3.9796 |  | 6.8036 | 19.7278 | 36574.9007 | 10609.9335 | 18.051 | 184.0253
2012-03-09 | 11:39 | 11.981 | 5.6841 | n/a | 56840.9611 | 61.4 | -6.3 | 1445 | 0.4 | 0.8379 | 10.0394 | 4.7628 | 51.4481 | 0 | 51.4 | 39.2993 | 0 | 39.3 | 1444.9925 | 0.3352 | SAMPLE | 0 | 11.2 | 938 | 965 | 899 | 58 | 9.23 | 0.21 | 990 | -7 | 0 | 8 | 189 | 189 | 7.3 | 195 | n/a | 2 | 16:40 | 47.1633 | -88.4843 | 321.2 | 46.5 | 12 | 12 | 0x16366124 | 0.8 | 1.2 | 1.4 | 12.415 | 10.22 | 0.82 | 19.344 | 1829.808 | 552.506 | 0.982 | 0 | 0.982 | 0.75 | 0 | 0.75 | 9.6912 | 44.418 | 0.766 | 1.124 | -5 | 0.19475 | 27.0586 | 3.9144 |  | 7.1481 | 20.7269 | 37926.2556 | 11451.7391 | 15.5452 | 200.8686
2012-03-09 | 11:39 | 12.582 | 3.8861 | n/a | 38860.5816 | 61.4 | -1.2 | 1196.3 | 0.3 | 0.8507 | 10.7035 | 3.306 | 52.2343 | 0 | 52.2 | 39.8998 | 0 | 39.9 | 1196.2522 | 0.2552 | SAMPLE | 0 | 11.2 | 936 | 960 | 895 | 58 | 9.23 | 0.21 | 990 | -7 | 0 | 8 | 189 | 189 | 7.2 | 195 | n/a | 2 | 16:40 | 47.1635 | -88.4845 | 321.3 | 47.1 | 12 | 12 | 0x16366124 | 0.8 | 1.2 | 1.462 | 12.415 | 11.15 | 0.9 | 17.547 | 2064.095 | 405.768 | 1.055 | 0 | 1.055 | 0.806 | 0 | 0.806 | 8.4887 | 35.786 | 0.766 | 1.1234 | -5 | 0.19299 | 27.0422 | 3.8791 |  | 7.1438 | 20.7143 | 42756.3414 | 8405.2116 | 16.6957 | 175.8377
2012-03-09 | 11:39 | 13.416 | 2.4558 | n/a | 24558.0551 | 61.4 | -1.1 | 896.7 | 0.3 | 0.8579 | 11.51 | 2.1068 | 52.6753 | 0 | 52.7 | 40.2367 | 0 | 40.2 | 896.675 | 0.2574 | SAMPLE | 0 | 11.1 | 918 | 944 | 879 | 58 | 9.23 | 0.21 | 990 | -7 | 0 | 8 | 189 | 189 | 7.2 | 194.8 | n/a | 2 | 16:40 | 47.1636 | -88.4846 | 321.4 | 47.4 | 12 | 12 | 0x16366124 | 0.8 | 1.262 | 1.5 | 12.415 | 11.73 | 0.95 | 16.563 | 2288.29 | 266.591 | 1.097 | 0 | 1.097 | 0.838 | 0 | 0.838 | 6.5597 | 37.204 | 0.766 | 0.82229 | -5 | 0.18874 | 19.7946 | 3.7936 |  | 5.2292 | 15.1627 | 34696.6574 | 4042.2397 | 12.7063 | 99.4628
2012-03-09 | 11:39 | 13.165 | 3.061 | n/a | 30609.6123 | 61 | -1.1 | 1021.3 | 0.27 | 0.8541 | 11.2442 | 2.6143 | 52.1061 | 0 | 52.1 | 39.8019 | 0 | 39.8 | 1021.3287 | 0.2299 | SAMPLE | 0 | 11.2 | 902 | 928 | 864 | 58 | 9.23 | 0.21 | 990 | -7 | 0 | 8 | 189 | 189 | 7.2 | 194.5 | n/a | 2 | 16:40 | 47.1638 | -88.4848 | 321.3 | 47.2 | 12 | 12 | 0x16366124 | 0.924 | 1.486 | 1.748 | 12.415 | 11.41 | 0.92 | 17.085 | 2194.624 | 324.761 | 1.065 | 0 | 1.065 | 0.814 | 0 | 0.814 | 7.3351 | 32.626 | 0.766 | 0.66117 | -5 | 0.18525 | 15.9159 | 3.7236 |  | 4.2045 | 12.1916 | 26755.9243 | 3959.3483 | 9.9239 | 89.4264
2012-03-09 | 11:39 | 12.233 | 4.852 | n/a | 48520.4329 | 60.4 | -1.6 | 1146 | 0.2 | 0.8442 | 10.3265 | 4.0959 | 51.0098 | 0 | 51 | 38.9645 | 0 | 39 | 1145.9824 | 0.1688 | SAMPLE | 0 | 11.1 | 917 | 940 | 878 | 58 | 9.23 | 0.21 | 990 | -7 | 0 | 8 | 189 | 189.3 | 6.9 | 194.2 | n/a | 2 | 16:40 | 47.1639 | -88.485 | 321.5 | 45.5 | 12 | 12 | 0x16366124 | 1.062 | 1.662 | 1.962 | 12.415 | 10.66 | 0.86 | 18.46 | 1935.339 | 488.576 | 1.001 | 0 | 1.001 | 0.765 | 0 | 0.765 | 7.903 | 23.007 | 0.766 | 0.94061 | -5 | 0.18777 | 22.6429 | 3.7742 |  | 5.9816 | 17.3444 | 33567.3874 | 8474.0812 | 13.2685 | 137.0732
2012-03-09 | 11:39 | 11.878 | 5.4527 | n/a | 54527.0787 | 67.9 | -5.6 | 1270.6 | 0.2 | 0.841 | 9.9898 | 4.5857 | 57.116 | 0 | 57.1 | 43.6288 | 0 | 43.6 | 1270.6361 | 0.1682 | SAMPLE | 0 | 11.2 | 928 | 957 | 893 | 58 | 9.23 | 0.21 | 990 | -7 | 0 | 8 | 189 | 189.7 | 6.9 | 194.2 | n/a | 2 | 16:40 | 47.164 | -88.4851 | 321.7 | 41.7 | 12 | 12 | 0x16366124 | 1.1 | 1.7 | 2 | 12.415 | 10.44 | 0.84 | 18.906 | 1851.083 | 540.822 | 1.108 | 0 | 1.108 | 0.847 | 0 | 0.847 | 8.6637 | 22.662 | 0.766 | 1.0998 | -5 | 0.19275 | 26.4757 | 3.8742 |  | 6.9941 | 20.2804 | 37540.6526 | 10968.0716 | 17.1775 | 175.7031
2012-03-09 | 11:39 | 11.413 | 6.3853 | n/a | 63852.9213 | 70.1 | -5.6 | 1395.3 | 0.27 | 0.8353 | 9.5333 | 5.3337 | 58.5464 | 0 | 58.5 | 44.7282 | 0 | 44.7 | 1395.2898 | 0.226 | SAMPLE | 0 | 11.2 | 934 | 963 | 898 | 58.3 | 9.27 | 0.21 | 990 | -7 | 0 | 8 | 189 | 188.7 | 6.7 | 194.6 | n/a | 2 | 16:40 | 47.1641 | -88.4853 | 321.7 | 39.7 | 12 | 12 | 0x16366124 | 1.1 | 1.7 | 2 | 12.415 | 10.07 | 0.81 | 19.717 | 1730.613 | 616.251 | 1.113 | 0 | 1.113 | 0.85 | 0 | 0.85 | 9.3203 | 29.832 | 0.766 | 1.1271 | -5 | 0.19175 | 27.1317 | 3.8541 |  | 7.1674 | 20.7829 | 35967.1659 | 12807.4861 | 17.6655 | 193.7029
2012-03-09 | 11:39 | 11.231 | 6.5329 | n/a | 65329.424 | 61 | -5.6 | 1271.6 | 0.3 | 0.8355 | 9.3831 | 5.458 | 50.9735 | 0 | 51 | 38.9601 | 0 | 39 | 1271.589 | 0.2506 | SAMPLE | 0 | 11.1 | 937 | 961 | 895 | 59 | 9.39 | 0.22 | 989 | -7 | 0 | 8 | 189 | 188 | 6.9 | 195 | n/a | 2 | 16:40 | 47.1642 | -88.4855 | 321.6 | 40.2 | 12 | 12 | 0x16366124 | 1.1 | 1.7 | 2 | 12.415 | 10.07 | 0.81 | 19.694 | 1707.7 | 632.234 | 0.972 | 0 | 0.972 | 0.743 | 0 | 0.743 | 8.5158 | 33.167 | 0.766 | 1.0329 | -5 | 0.19024 | 24.8641 | 3.8238 |  | 6.5684 | 19.0459 | 32524.7158 | 12041.4775 | 14.1511 | 162.1912
2012-03-09 | 11:39 | 11.679 | 5.1423 | n/a | 51422.825 | 53.9 | -5.5 | 749.3 | 0.3 | 0.8461 | 9.8819 | 4.3509 | 45.6053 | 0 | 45.6 | 34.8561 | 0 | 34.9 | 749.2744 | 0.2538 | SAMPLE | 0 | 11.2 | 911 | 937 | 870 | 59 | 9.39 | 0.22 | 990 | -7 | 0 | 8 | 189 | 188.3 | 6.9 | 195 | n/a | 2 | 16:40 | 47.1642 | -88.4858 | 321.5 | 42.1 | 12 | 12 | 0x16366124 | 1.1 | 1.7 | 2 | 12.415 | 10.81 | 0.87 | 18.188 | 1881.763 | 527.332 | 0.909 | 0 | 0.909 | 0.695 | 0 | 0.695 | 5.2502 | 35.146 | 0.766 | 0.60976 | -5 | 0.18749 | 14.6785 | 3.7686 |  | 3.8777 | 11.2437 | 21158.0658 | 5929.1872 | 7.8144 | 59.0319
2012-03-09 | 11:39 | 12.67 | 3.3691 | n/a | 33691.0056 | 48.5 | -5.3 | 478.1 | 0.27 | 0.8556 | 10.8403 | 2.8824 | 41.5361 | 0 | 41.5 | 31.7461 | 0 | 31.7 | 478.0838 | 0.2328 | SAMPLE | 0 | 11.1 | 888 | 912 | 849 | 59 | 9.39 | 0.22 | 990 | -7 | 0 | 8 | 189 | 188.7 | 7 | 195 | n/a | 2 | 16:40 | 47.1643 | -88.486 | 321.6 | 44.3 | 12 | 12 | 0x16366124 | 1.162 | 1.576 | 1.938 | 12.415 | 11.54 | 0.93 | 16.884 | 2145.07 | 363.028 | 0.861 | 0 | 0.861 | 0.658 | 0 | 0.658 | 3.4811 | 33.496 | 0.766 | 0.34325 | -5 | 0.18625 | 8.263 | 3.7437 |  | 2.1828 | 6.3294 | 13577.1009 | 2297.7655 | 4.1648 | 22.0334
2012-03-09 | 11:40 | 13 | 1.9689 | n/a | 19689.356 | 37.6 | -2.9 | 213.4 | 0.2 | 0.8665 | 11.2638 | 1.706 | 32.5957 | 0 | 32.6 | 24.9129 | 0 | 24.9 | 213.3825 | 0.1733 | SAMPLE | 0 | 11.2 | 883 | 904 | 841 | 59 | 9.39 | 0.22 | 990 | -7 | 0 | 8 | 189 | 188.3 | 7.3 | 195 | n/a | 2 | 16:40 | 47.1644 | -88.4863 | 321.6 | 44.4 | 12 | 12 | 0x16366124 | 1.2 | 1.5 | 1.9 | 12.415 | 12.51 | 1.01 | 15.41 | 2363.039 | 227.799 | 0.716 | 0 | 0.716 | 0.547 | 0 | 0.547 | 1.6472 | 26.435 | 0.766 | 0.27795 | -5 | 0.18624 | 6.691 | 3.7434 |  | 1.7676 | 5.1253 | 12111.298 | 1167.5396 | 2.8035 | 8.4424
2012-03-09 | 11:40 | 12.6 | 0.9249 | n/a | 9249.2548 | 27.7 | -3 | 169 | 0.2 | 0.8795 | 11.0814 | 0.8135 | 24.3391 | 0 | 24.3 | 18.6024 | 0 | 18.6 | 168.9963 | 0.1759 | SAMPLE | 0 | 11.2 | 880 | 902 | 839 | 59 | 9.39 | 0.22 | 990 | -7 | 0 | 8 | 189 | 189.3 | 7.1 | 194.6 | n/a | 2 | 16:40 | 47.1644 | -88.4865 | 321.4 | 41.8 | 12 | 11 | 0x6366124 | 1.2 | 1.5 | 1.9 | 12.415 | 13.9 | 1.12 | 13.7 | 2536.176 | 118.497 | 0.583 | 0 | 0.583 | 0.446 | 0 | 0.446 | 1.4232 | 29.272 | 0.766 | 0.28041 | -5 | 0.184 | 6.7501 | 3.6984 |  | 1.7832 | 5.1706 | 13113.469 | 612.6967 | 2.3061 | 7.3588
2012-03-09 | 11:40 | 12.731 | 0.3552 | n/a | 3552.1394 | 21.3 | -3 | 162.3 | 0.37 | 0.8837 | 11.2501 | 0.3139 | 18.8131 | 0 | 18.8 | 14.3788 | 0 | 14.4 | 162.2528 | 0.3264 | SAMPLE | 0 | 11.2 | 883 | 907 | 845 | 59 | 9.39 | 0.22 | 990 | -7 | 0 | 8 | 189 | 190 | 6.9 | 194.2 | n/a | 2 | 16:40 | 47.1644 | -88.4867 | 321.2 | 38.2 | 12 | 11 | 0x6366124 | 1.2 | 1.5 | 1.9 | 12.415 | 14.42 | 1.16 | 13.165 | 2648.783 | 47.037 | 0.464 | 0 | 0.464 | 0.355 | 0 | 0.355 | 1.4057 | 55.876 | 0.766 | 0.34268 | -5 | 0.18501 | 8.2491 | 3.7187 |  | 2.1792 | 6.3188 | 16737.079 | 297.2165 | 2.2432 | 8.8823
2012-03-09 | 11:40 | 12.779 | 0.151 | n/a | 1509.5906 | 36.6 | -3.1 | 175.6 | 0.63 | 0.8851 | 11.3107 | 0.1336 | 32.3596 | 0 | 32.4 | 24.7324 | 0 | 24.7 | 175.6056 | 0.5555 | SAMPLE | 0 | 11.2 | 892 | 913 | 852 | 59 | 9.39 | 0.22 | 990 | -7 | 0 | 8 | 189 | 189.7 | 6.7 | 194.2 | n/a | 2 | 16:40 | 47.1644 | -88.4869 | 321.2 | 35.4 | 12 | 11 | 0x6366124 | 1.014 | 1.438 | 1.776 | 12.415 | 14.61 | 1.18 | 12.984 | 2690.651 | 20.23 | 0.806 | 0 | 0.806 | 0.616 | 0 | 0.616 | 1.5372 | 96.086 | 0.766 | 0.38961 | -5 | 0.18775 | 9.379 | 3.7737 |  | 2.4777 | 7.1843 | 19330.4961 | 145.3388 | 4.4255 | 11.0437
2012-03-09 | 11:40 | 12.455 | 0.0749 | n/a | 749.0258 | 305.6 | -3.9 | 146 | 0.88 | 0.8885 | 11.0655 | 0.0665 | 271.5168 | 0 | 271.5 | 207.5203 | 0 | 207.5 | 145.9692 | 0.7814 | SAMPLE | 0 | 11.2 | 893 | 914 | 852 | 59 | 9.39 | 0.22 | 990 | -7 | 0 | 8 | 189 | 189 | 6.7 | 194.5 | n/a | 2 | 16:40 | 47.1644 | -88.4871 | 321.2 | 33.5 | 12 | 11 | 0x6366124 | 0.9 | 1.462 | 1.7 | 12.415 | 15.06 | 1.21 | 12.553 | 2707.034 | 10.362 | 6.956 | 0 | 6.956 | 5.316 | 0 | 5.316 | 1.314 | 138.988 | 0.766 | 0.36055 | -5 | 0.18751 | 8.6794 | 3.7689 |  | 2.2929 | 6.6484 | 17997.5747 | 68.8912 | 35.3431 | 8.7361
2012-03-09 | 11:40 | 12.054 | 0.048 | n/a | 480.3253 | 683.5 | -3.9 | 117.9 | 1.16 | 0.8922 | 10.754 | 0.0429 | 609.8343 | 0 | 609.8 | 466.0964 | 0 | 466.1 | 117.8586 | 1.0314 | SAMPLE | 0 | 11.2 | 884 | 910 | 846 | 59 | 9.39 | 0.22 | 990 | -7 | 0 | 8 | 189 | 189.3 | 6.9 | 194.9 | n/a | 2 | 16:40 | 47.1643 | -88.4873 | 321.3 | 32.9 | 12 | 11 | 0x6366124 | 0.838 | 1.438 | 1.638 | 12.415 | 15.57 | 1.25 | 12.086 | 2713.406 | 6.882 | 16.114 | 0 | 16.114 | 12.316 | 0 | 12.316 | 1.0943 | 189.219 | 0.766 | 0.37147 | -5 | 0.18925 | 8.9422 | 3.804 |  | 2.3623 | 6.8497 | 18586.1104 | 47.1399 | 84.3613 | 7.4957
2012-03-09 | 11:40 | 12.246 | 0.0371 | n/a | 370.7279 | 1445.2 | -4.6 | 97.5 | 1.57 | 0.8907 | 10.9081 | 0.033 | 1287.2446 | 0 | 1287.2 | 983.8412 | 0 | 983.8 | 97.4926 | 1.3978 | SAMPLE | 0 | 11.2 | 883 | 908 | 844 | 59 | 9.39 | 0.22 | 990 | -7 | 0 | 8 | 189 | 190.3 | 7 | 195 | n/a | 2 | 16:40 | 47.1643 | -88.4875 | 321.3 | 33.2 | 12 | 11 | 0x6366124 | 0.8 | 1.4 | 1.6 | 12.415 | 15.36 | 1.24 | 12.268 | 2716.411 | 5.234 | 33.569 | 0 | 33.569 | 25.657 | 0 | 25.657 | 0.8934 | 253.106 | 0.766 | 0.35565 | -5 | 0.18975 | 8.5614 | 3.8139 |  | 2.2617 | 6.558 | 17814.3301 | 34.3248 | 168.2596 | 5.859
2012-03-09 | 11:40 | 12.146 | 0.0305 | n/a | 305.0321 | 1535.5 | -4.7 | 89.7 | 1.96 | 0.8916 | 10.8295 | 0.0272 | 1369.1026 | 0 | 1369.1 | 1046.4052 | 0 | 1046.4 | 89.6971 | 1.7437 | SAMPLE | 0 | 11.2 | 884 | 905 | 842 | 59 | 9.39 | 0.22 | 990 | -7 | 0 | 8 | 189 | 190.7 | 7 | 195 | n/a | 2 | 16:40 | 47.1642 | -88.4877 | 321.4 | 33.1 | 12 | 11 | 0x6366124 | 0.8 | 1.4 | 1.6 | 12.415 | 15.49 | 1.25 | 12.153 | 2718.063 | 4.345 | 35.985 | 0 | 35.985 | 27.503 | 0 | 27.503 | 0.8284 | 318.213 | 0.766 | 0.3181 | -5 | 0.189 | 7.6574 | 3.7989 |  | 2.0229 | 5.8656 | 15942.9636 | 25.4859 | 161.3205 | 4.859
2012-03-09 | 11:40 | 12.23 | 0.0265 | n/a | 264.9679 | 1295.4 | -2.9 | 95 | 2.34 | 0.8911 | 10.8976 | 0.0236 | 1154.3298 | 0 | 1154.3 | 882.2543 | 0 | 882.3 | 94.96 | 2.0843 | SAMPLE | 0 | 11.2 | 881 | 904 | 840 | 59 | 9.39 | 0.22 | 990 | -7 | 0 | 8 | 189 | 189.7 | 7.3 | 195 | n/a | 2 | 16:40 | 47.1642 | -88.4878 | 321.5 | 32.5 | 12 | 11 | 0x6366124 | 0.862 | 1.462 | 1.724 | 12.415 | 15.39 | 1.24 | 12.224 | 2718.821 | 3.749 | 30.159 | 0 | 30.159 | 23.051 | 0 | 23.051 | 0.8718 | 378.098 | 0.766 | 0.28582 | -5 | 0.18824 | 6.8804 | 3.7836 |  | 1.8176 | 5.2704 | 14329.1914 | 19.7586 | 121.4873 | 4.5947
2012-03-09 | 11:40 | 13.116 | 0.0377 | n/a | 377.0927 | 1094 | -2.8 | 89.1 | 2.76 | 0.8837 | 11.5907 | 0.0333 | 966.774 | 0 | 966.8 | 738.9054 | 0 | 738.9 | 89.0717 | 2.435 | SAMPLE | 0 | 11.2 | 877 | 902 | 839 | 59 | 9.39 | 0.22 | 990 | -7 | 0 | 8 | 189 | 188.7 | 7.5 | 195 | n/a | 2 | 16:40 | 47.1642 | -88.488 | 321.7 | 31.5 | 12 | 11 | 0x6366124 | 1.024 | 1.562 | 1.862 | 12.415 | 14.4 | 1.16 | 13.159 | 2716.579 | 4.971 | 23.729 | 0 | 23.729 | 18.136 | 0 | 18.136 | 0.7682 | 414.962 | 0.766 | 0.36574 | -5 | 0.18651 | 8.8044 | 3.7488 |  | 2.3259 | 6.7441 | 18321.0134 | 33.5252 | 122.3119 | 5.1809
2012-03-09 | 11:40 | 14.193 | 0.5216 | n/a | 5216.0188 | 938.3 | -1.2 | 84.9 | 3.07 | 0.8705 | 12.3559 | 0.4541 | 816.811 | 0 | 816.8 | 624.3792 | 0 | 624.4 | 84.8821 | 2.6742 | SAMPLE | 0 | 11.3 | 876 | 900 | 837 | 59.3 | 9.43 | 0.22 | 990 | -7 | 0 | 8 | 189 | 188 | 7.6 | 195 | n/a | 2 | 16:40 | 47.1642 | -88.4882 | 322 | 29.9 | 12 | 11 | 0x6366124 | 1.1 | 1.6 | 1.9 | 12.415 | 12.9 | 1.04 | 14.871 | 2627.237 | 61.451 | 18.188 | 0 | 18.188 | 13.903 | 0 | 13.903 | 0.6641 | 413.437 | 0.766 | 0.51381 | -5 | 0.18775 | 12.3687 | 3.7737 |  | 3.2675 | 9.4744 | 24891.4934 | 582.2113 | 131.7226 | 6.2919
2012-03-09 | 11:40 | 13.887 | 1.1307 | n/a | 11307.4194 | 862.6 | -1.1 | 80.9 | 3.33 | 0.8673 | 12.0434 | 0.9806 | 748.1115 | 0 | 748.1 | 572.1093 | 0 | 572.1 | 80.9338 | 2.8859 | SAMPLE | 0 | 11.2 | 876 | 897 | 835 | 60 | 9.55 | 0.22 | 990 | -7 | 0 | 8 | 189 | 188 | 7.3 | 195 | n/a | 2 | 16:40 | 47.1642 | -88.4883 | 322.2 | 28.4 | 12 | 11 | 0x6366124 | 1.1 | 1.6 | 1.962 | 12.415 | 12.59 | 1.01 | 15.306 | 2518.654 | 130.529 | 16.384 | 0 | 16.384 | 12.53 | 0 | 12.53 | 0.6228 | 438.831 | 0.766 | 0.39515 | -5 | 0.18751 | 9.5121 | 3.7689 |  | 2.5128 | 7.2863 | 18351.6436 | 951.0722 | 91.2972 | 4.5379
2012-03-09 | 11:40 | 13.205 | 1.3135 | n/a | 13135.2544 | 690.5 | -1.1 | 77 | 3.47 | 0.871 | 11.5007 | 1.144 | 601.362 | 0 | 601.4 | 459.8844 | 0 | 459.9 | 76.9856 | 3.021 | SAMPLE | 0 | 11.3 | 875 | 898 | 837 | 60 | 9.55 | 0.22 | 990 | -7 | 0 | 8 | 189 | 188.3 | 7 | 195 | n/a | 2 | 16:40 | 47.1642 | -88.4885 | 322.1 | 27.1 | 12 | 11 | 0x6366124 | 1.1 | 1.6 | 2 | 12.415 | 12.97 | 1.04 | 14.815 | 2477.559 | 156.861 | 13.567 | 0 | 13.567 | 10.375 | 0 | 10.375 | 0.6103 | 473.209 | 0.766 | 0.36925 | -5 | 0.18925 | 8.8888 | 3.804 |  | 2.3482 | 6.8089 | 16869.3369 | 1068.0436 | 70.6419 | 4.1554
2012-03-09 | 11:40 | 12.857 | 0.6208 | n/a | 6207.8462 | 487.1 | -1.1 | 123.1 | 3.48 | 0.8801 | 11.3161 | 0.5464 | 428.7299 | 0 | 428.7 | 327.8661 | 0 | 327.9 | 123.1142 | 3.0645 | SAMPLE | 0 | 11.2 | 877 | 902 | 842 | 60 | 9.55 | 0.22 | 990 | -7 | 0 | 8 | 189 | 189.3 | 6.9 | 195 | n/a | 2 | 16:41 | 47.1643 | -88.4886 | 321.9 | 25.5 | 12 | 11 | 0x6366124 | 1.1 | 1.6 | 2 | 12.415 | 13.99 | 1.13 | 13.619 | 2597.996 | 79.838 | 10.308 | 0 | 10.308 | 7.883 | 0 | 7.883 | 1.0401 | 511.56 | 0.766 | 0.36646 | -5 | 0.19051 | 8.8216 | 3.8292 |  | 2.3304 | 6.7573 | 17555.4772 | 539.4905 | 53.2679 | 7.0283
2012-03-09 | 11:40 | 13.199 | 0.2011 | n/a | 2011.265 | 246.5 | -1.1 | 200.2 | 3.05 | 0.8811 | 11.6305 | 0.1772 | 217.2299 | 0 | 217.2 | 166.1481 | 0 | 166.1 | 200.2222 | 2.6892 | SAMPLE | 0 | 11.2 | 886 | 911 | 850 | 60.3 | 9.59 | 0.22 | 990 | -7 | 0 | 8 | 189 | 189.7 | 6.9 | 195 | n/a | 2 | 16:41 | 47.1643 | -88.4888 | 321.6 | 24.7 | 12 | 11 | 0x6366124 | 1.162 | 1.6 | 2.062 | 12.415 | 14.12 | 1.14 | 13.489 | 2680.851 | 26 | 5.244 | 0 | 5.244 | 4.011 | 0 | 4.011 | 1.6982 | 450.715 | 0.766 | 0.3646 | -5 | 0.19251 | 8.7769 | 3.8694 |  | 2.3186 | 6.7231 | 18023.6069 | 174.8004 | 26.9663 | 11.4172
2012-03-09 | 11:40 | 13.725 | 0.0823 | n/a | 822.9392 | 252.5 | -1.9 | 277.3 | 2.44 | 0.878 | 12.0501 | 0.0723 | 221.6876 | 0 | 221.7 | 169.6302 | 0 | 169.6 | 277.3301 | 2.1416 | SAMPLE | 0 | 11.3 | 894 | 917 | 856 | 61 | 9.7 | 0.22 | 990 | -7 | 0 | 8 | 189 | 189.3 | 7.2 | 195 | n/a | 2 | 16:41 | 47.1643 | -88.4889 | 321.4 | 24.5 | 12 | 11 | 0x6366124 | 1.262 | 1.662 | 2.1 | 12.415 | 13.73 | 1.11 | 13.899 | 2703.642 | 10.318 | 5.209 | 0 | 5.209 | 3.986 | 0 | 3.986 | 2.2896 | 349.376 | 0.766 | 0.41201 | -5 | 0.194 | 9.9181 | 3.8994 |  | 2.6201 | 7.5973 | 20540.3561 | 78.3889 | 30.2828 | 17.3948
2012-03-09 | 11:40 | 14.007 | 0.0424 | n/a | 424.1736 | 615.7 | -2.7 | 311.3 | 2.06 | 0.8761 | 12.2722 | 0.0372 | 539.3883 | 0 | 539.4 | 412.7272 | 0 | 412.7 | 311.3271 | 1.8008 | SAMPLE | 0 | 11.2 | 902 | 924 | 863 | 61 | 9.7 | 0.22 | 990 | -7 | 0 | 8 | 189 | 189.7 | 7.5 | 195 | n/a | 2 | 16:41 | 47.1643 | -88.4891 | 321.4 | 25.4 | 12 | 11 | 0x6366124 | 1.114 | 1.576 | 1.976 | 12.415 | 13.51 | 1.09 | 14.139 | 2710.852 | 5.225 | 12.477 | 0 | 12.477 | 9.547 | 0 | 9.547 | 2.5305 | 289.23 | 0.766 | 0.4985 | -5 | 0.194 | 12.0003 | 3.8994 |  | 3.1701 | 9.1922 | 24918.6936 | 48.0292 | 87.7579 | 23.2609
2012-03-09 | 11:40 | 13.953 | 0.0273 | n/a | 273.1915 | 921.8 | -2.7 | 290.9 | 2 | 0.8767 | 12.2326 | 0.024 | 808.1385 | 0 | 808.1 | 618.3686 | 0 | 618.4 | 290.919 | 1.7534 | SAMPLE | 0 | 11.2 | 902 | 925 | 863 | 61 | 9.7 | 0.22 | 990 | -7 | 0 | 8 | 189 | 188.7 | 7.5 | 195 | n/a | 2 | 16:41 | 47.1642 | -88.4892 | 321.3 | 27.3 | 12 | 11 | 0x6366124 | 1.062 | 1.562 | 1.9 | 12.415 | 13.58 | 1.09 | 14.062 | 2714.209 | 3.382 | 18.778 | 0 | 18.778 | 14.368 | 0 | 14.368 | 2.3753 | 282.887 | 0.766 | 0.57489 | -5 | 0.19451 | 13.839 | 3.9096 |  | 3.6559 | 10.6007 | 28772.5321 | 35.8516 | 152.3109 | 25.1799
2012-03-09 | 11:40 | 13.568 | 0.0195 | n/a | 194.9241 | 1921.6 | -2.8 | 197.6 | 2 | 0.8799 | 11.9392 | 0.0172 | 1690.8922 | 0 | 1690.9 | 1293.6439 | 0 | 1293.6 | 197.5701 | 1.7599 | SAMPLE | 0 | 11.2 | 896 | 922 | 860 | 60.7 | 9.66 | 0.22 | 990 | -7 | 0 | 8 | 189 | 188 | 7.2 | 195 | n/a | 2 | 16:41 | 47.1642 | -88.4894 | 321.1 | 30 | 12 | 11 | 0x6366124 | 1.1 | 1.6 | 1.9 | 12.415 | 13.96 | 1.12 | 13.646 | 2717.807 | 2.485 | 40.308 | 0 | 40.308 | 30.839 | 0 | 30.839 | 1.6549 | 291.285 | 0.766 | 0.58626 | -5 | 0.19575 | 14.1128 | 3.9345 |  | 3.7282 | 10.8104 | 29380.5418 | 26.8638 | 333.3815 | 17.8901
2012-03-09 | 11:40 | 13.52 | 0.015 | n/a | 150 | 2350.3 | -2.8 | 174.7 | 2 | 0.8803 | 11.901 | 0.0132 | 2068.852 | 0 | 2068.9 | 1582.1298 | 0 | 1582.1 | 174.7479 | 1.7605 | SAMPLE | 0 | 11.2 | 893 | 917 | 854 | 60 | 9.55 | 0.22 | 990 | -7 | 0 | 8 | 189 | 188.5 | 6.8 | 195 | n/a | 2 | 16:41 | 47.1641 | -88.4896 | 320.9 | 32.5 | 12 | 11 | 0x6366124 | 0.976 | 1.538 | 1.776 | 12.415 | 14.01 | 1.13 | 13.604 | 2719.233 | 1.92 | 49.503 | 0 | 49.503 | 37.857 | 0 | 37.857 | 1.4692 | 292.481 | 0.766 | 0.49536 | -5 | 0.19449 | 11.9246 | 3.9093 |  | 3.1501 | 9.1342 | 24838.1408 | 17.5378 | 345.7951 | 13.42
2012-03-09 | 11:40 | 13.432 | 0.015 | n/a | 150 | 2503.7 | -2.8 | 204.7 | 1.83 | 0.881 | 11.8334 | 0.0132 | 2205.7392 | 0 | 2205.7 | 1686.8126 | 0 | 1686.8 | 204.6717 | 1.6144 | SAMPLE | 0 | 11.2 | 897 | 918 | 856 | 60 | 9.55 | 0.22 | 990 | -7 | 0 | 8 | 189 | 189.7 | 7 | 195 | n/a | 2 | 16:41 | 47.164 | -88.4898 | 320.7 | 34.3 | 12 | 11 | 0x6366124 | 0.9 | 1.5 | 1.762 | 12.415 | 14.09 | 1.14 | 13.508 | 2718.555 | 1.932 | 53.066 | 0 | 53.066 | 40.582 | 0 | 40.582 | 1.7302 | 269.669 | 0.766 | 0.45645 | -5 | 0.193 | 10.9878 | 3.8793 |  | 2.9027 | 8.4167 | 22881.1327 | 16.261 | 341.5646 | 14.5625
2012-03-09 | 11:40 | 13.324 | 0.015 | n/a | 150 | 2254.3 | -2.8 | 176 | 1.7 | 0.882 | 11.7517 | 0.0132 | 1988.2448 | 0 | 1988.2 | 1520.4864 | 0 | 1520.5 | 175.9854 | 1.4994 | SAMPLE | 0 | 11.2 | 896 | 918 | 857 | 60 | 9.55 | 0.22 | 990 | -7 | 0 | 8 | 189 | 189 | 7.2 | 195 | n/a | 2 | 16:41 | 47.1639 | -88.4899 | 320.4 | 34.6 | 12 | 11 | 0x6366124 | 0.838 | 1.438 | 1.676 | 12.415 | 14.2 | 1.14 | 13.38 | 2719.225 | 1.948 | 48.178 | 0 | 48.178 | 36.844 | 0 | 36.844 | 1.4984 | 252.266 | 0.766 | 0.43667 | -5 | 0.19275 | 10.5119 | 3.8742 |  | 2.7769 | 8.0521 | 21895.4281 | 15.6855 | 296.671 | 12.0652
2012-03-09 | 11:40 | 13.258 | 0.015 | n/a | 150 | 2199.1 | -2.8 | 174.5 | 1.7 | 0.8825 | 11.7003 | 0.0132 | 1940.77 | 0 | 1940.8 | 1484.1806 | 0 | 1484.2 | 174.5071 | 1.5003 | SAMPLE | 0 | 11.2 | 892 | 917 | 856 | 60 | 9.55 | 0.22 | 990 | -7 | 0 | 8 | 189 | 189.3 | 7.2 | 195 | n/a | 2 | 16:41 | 47.1638 | -88.4901 | 319.8 | 35.1 | 12 | 11 | 0x6366124 | 0.8 | 1.4 | 1.6 | 12.415 | 14.27 | 1.15 | 13.311 | 2719.267 | 1.958 | 47.235 | 0 | 47.235 | 36.123 | 0 | 36.123 | 1.4924 | 253.532 | 0.766 | 0.42964 | -5 | 0.192 | 10.3425 | 3.8592 |  | 2.7322 | 7.9223 | 21542.9173 | 15.5119 | 286.1782 | 11.8233
2012-03-09 | 11:40 | 13.202 | 0.0146 | n/a | 145.834 | 2254.9 | -2.7 | 177.9 | 1.9 | 0.8829 | 11.6569 | 0.0129 | 1990.9316 | 0 | 1990.9 | 1522.5411 | 0 | 1522.5 | 177.9203 | 1.6776 | SAMPLE | 0 | 11.2 | 893 | 918 | 857 | 60 | 9.55 | 0.22 | 990 | -7 | 0 | 8 | 189 | 189.7 | 7.1 | 195 | n/a | 2 | 16:41 | 47.1637 | -88.4902 | 319.5 | 35.8 | 12 | 11 | 0x6366124 | 0.862 | 1.462 | 1.662 | 12.415 | 14.33 | 1.15 | 13.257 | 2719.28 | 1.912 | 48.637 | 0 | 48.637 | 37.194 | 0 | 37.194 | 1.5273 | 284.551 | 0.766 | 0.46754 | -5 | 0.192 | 11.2549 | 3.8592 |  | 2.9732 | 8.6213 | 23443.6124 | 16.4838 | 320.659 | 13.1672
2012-03-09 | 11:40 | 12.814 | 0.0129 | n/a | 128.7259 | 2270.5 | -1.8 | 145.2 | 2 | 0.8862 | 11.3554 | 0.0114 | 2012.1561 | 0 | 2012.2 | 1538.7723 | 0 | 1538.8 | 145.18 | 1.7724 | SAMPLE | 0 | 11.2 | 896 | 917 | 855 | 60 | 9.55 | 0.22 | 990 | -7 | 0 | 8 | 189 | 189 | 7.1 | 195 | n/a | 2 | 16:41 | 47.1637 | -88.4904 | 319.4 | 36.1 | 12 | 11 | 0x6366124 | 0.9 | 1.5 | 1.7 | 12.415 | 14.74 | 1.19 | 12.841 | 2720.474 | 1.739 | 50.482 | 0 | 50.482 | 38.606 | 0 | 38.606 | 1.2799 | 308.746 | 0.766 | 0.47901 | -5 | 0.192 | 11.531 | 3.8592 |  | 3.0462 | 8.8328 | 24029.2892 | 15.3602 | 340.9975 | 11.305
2012-03-09 | 11:40 | 12.418 | 0.0091 | n/a | 91.2969 | 2260.9 | 0.8 | 106.9 | 2.1 | 0.8896 | 11.0477 | 0.0081 | 2011.3291 | 0.6696 | 2012 | 1538.1398 | 0.5121 | 1538.7 | 106.8549 | 1.8682 | SAMPLE | 0 | 11.2 | 890 | 914 | 851 | 60 | 9.55 | 0.22 | 990 | -7 | 0 | 8 | 189 | 189 | 7.3 | 195 | n/a | 2 | 16:41 | 47.1636 | -88.4906 | 319.5 | 36 | 12 | 11 | 0x6366124 | 0.838 | 1.438 | 1.638 | 12.415 | 15.19 | 1.22 | 12.407 | 2722.324 | 1.274 | 51.902 | 0.017 | 51.919 | 39.692 | 0.013 | 39.705 | 0.9689 | 334.728 | 0.766 | 0.4648 | -5 | 0.19251 | 11.1888 | 3.8694 |  | 2.9558 | 8.5706 | 23332.0109 | 10.919 | 340.1851 | 8.3041
2012-03-09 | 11:40 | 12.284 | 0.0108 | n/a | 108.3618 | 2264.8 | 2.2 | 144.1 | 2.2 | 0.8906 | 10.9409 | 0.0097 | 2017.1601 | 1.9594 | 2019.1 | 1542.599 | 1.4984 | 1544.1 | 144.1001 | 1.9594 | SAMPLE | 0 | 11.2 | 886 | 911 | 849 | 60 | 9.55 | 0.22 | 990 | -7 | 0 | 8 | 189 | 189 | 7.1 | 195 | n/a | 2 | 16:41 | 47.1636 | -88.4909 | 319.7 | 35.9 | 12 | 11 | 0x6366124 | 0.8 | 1.4 | 1.6 | 12.415 | 15.34 | 1.24 | 12.278 | 2721.066 | 1.528 | 52.537 | 0.051 | 52.588 | 40.177 | 0.039 | 40.216 | 1.3188 | 354.335 | 0.766 | 0.40641 | -5 | 0.194 | 9.7833 | 3.8994 |  | 2.5845 | 7.494 | 20391.7002 | 11.4508 | 301.0869 | 9.8831
2012-03-09 | 11:40 | 12.635 | 0.0132 | n/a | 132.0847 | 2014 | 2.2 | 156.5 | 2.3 | 0.8876 | 11.2153 | 0.0117 | 1787.7105 | 1.9528 | 1789.7 | 1367.1302 | 1.4934 | 1368.6 | 156.5247 | 2.0415 | SAMPLE | 0 | 11.2 | 892 | 913 | 851 | 60 | 9.55 | 0.22 | 990 | -7 | 0 | 8 | 189 | 189 | 7 | 195 | n/a | 2 | 16:41 | 47.1636 | -88.4911 | 319.7 | 35.7 | 12 | 11 | 0x6366124 | 0.8 | 1.4 | 1.6 | 12.415 | 14.94 | 1.2 | 12.66 | 2720.164 | 1.81 | 45.407 | 0.05 | 45.456 | 34.724 | 0.038 | 34.762 | 1.397 | 360.033 | 0.766 | 0.41512 | -5 | 0.19375 | 9.993 | 3.8943 |  | 2.6399 | 7.6546 | 20821.7707 | 13.8548 | 265.7984 | 10.6935
2012-03-09 | 11:40 | 13.209 | 0.0163 | n/a | 163.3708 | 1649.7 | 2.2 | 221.6 | 2.47 | 0.8828 | 11.6604 | 0.0144 | 1456.2844 | 1.9421 | 1458.2 | 1113.6761 | 1.4852 | 1115.2 | 221.6059 | 2.1795 | SAMPLE | 0 | 11.2 | 895 | 918 | 855 | 60 | 9.55 | 0.22 | 990 | -7 | 0 | 8 | 189 | 188.7 | 6.9 | 195 | n/a | 2 | 16:41 | 47.1635 | -88.4913 | 319.6 | 35 | 12 | 11 | 0x6366124 | 0.8 | 1.4 | 1.6 | 12.415 | 14.31 | 1.15 | 13.281 | 2717.899 | 2.14 | 35.547 | 0.047 | 35.594 | 27.184 | 0.036 | 27.22 | 1.9007 | 369.388 | 0.766 | 0.50852 | -5 | 0.193 | 12.2413 | 3.8793 |  | 3.2338 | 9.3768 | 25485.2926 | 20.0664 | 254.8999 | 17.8226
2012-03-09 | 11:40 | 13.539 | 0.0362 | n/a | 361.6706 | 1578.1 | 2.5 | 239.1 | 2.83 | 0.8798 | 11.9119 | 0.0318 | 1388.4604 | 2.1762 | 1390.6 | 1061.8085 | 1.6642 | 1063.5 | 239.0992 | 2.4868 | SAMPLE | 0 | 11.1 | 899 | 922 | 860 | 60 | 9.55 | 0.22 | 990 | -7 | 0 | 8 | 189 | 188.3 | 6.9 | 195 | n/a | 2 | 16:41 | 47.1635 | -88.4914 | 319.5 | 34.3 | 12 | 11 | 0x6366124 | 0.8 | 1.4 | 1.6 | 12.415 | 13.96 | 1.12 | 13.656 | 2713.519 | 4.614 | 33.122 | 0.052 | 33.174 | 25.33 | 0.04 | 25.37 | 2.0042 | 411.899 | 0.766 | 0.50339 | -5 | 0.19249 | 12.1178 | 3.8691 |  | 3.2012 | 9.2822 | 25187.4374 | 42.8281 | 235.1182 | 18.6034
2012-03-09 | 11:40 | 14.403 | 0.317 | n/a | 3169.8618 | 1696.5 | 4.1 | 289.2 | 3.07 | 0.8703 | 12.5344 | 0.2759 | 1476.4101 | 3.5681 | 1480 | 1129.0669 | 2.7286 | 1131.8 | 289.1575 | 2.6757 | SAMPLE | 0 | 11.2 | 902 | 924 | 861 | 60 | 9.55 | 0.22 | 990 | -7 | 0 | 8 | 189 | 189 | 6.9 | 195 | n/a | 2 | 16:41 | 47.1634 | -88.4916 | 319.6 | 33.9 | 12 | 11 | 0x6366124 | 0.8 | 1.4 | 1.662 | 12.415 | 12.9 | 1.04 | 14.908 | 2660.885 | 37.273 | 32.822 | 0.079 | 32.901 | 25.1 | 0.061 | 25.161 | 2.2588 | 413.014 | 0.766 | 0.49777 | -5 | 0.191 | 11.9826 | 3.8391 |  | 3.1655 | 9.1786 | 24423.3264 | 342.1157 | 230.3841 | 20.7327
2012-03-09 | 11:40 | 14.055 | 1.4549 | n/a | 14548.7097 | 1935.5 | 3.2 | 436 | 3.2 | 0.8624 | 12.1209 | 1.2546 | 1669.153 | 2.7596 | 1671.9 | 1276.4648 | 2.1104 | 1278.6 | 436.0071 | 2.7596 | SAMPLE | 0 | 11.1 | 909 | 933 | 871 | 60 | 9.55 | 0.22 | 990 | -7 | 0 | 8 | 189 | 189 | 6.8 | 195 | n/a | 2 | 16:41 | 47.1633 | -88.4917 | 319.7 | 34.1 | 12 | 11 | 0x6366124 | 0.8 | 1.4 | 1.7 | 12.415 | 12.15 | 0.98 | 15.958 | 2461.529 | 162.169 | 35.498 | 0.059 | 35.556 | 27.146 | 0.045 | 27.191 | 3.2582 | 407.488 | 0.766 | 0.6242 | -5 | 0.19075 | 15.0261 | 3.834 |  | 3.9695 | 11.51 | 28332.1862 | 1866.5644 | 312.4503 | 37.5019
2012-03-09 | 11:40 | 12.908 | 4.0113 | n/a | 40113.2258 | 1949.4 | 3 | 665.3 | 2.93 | 0.8473 | 10.9368 | 3.3989 | 1651.73 | 2.5731 | 1654.3 | 1263.1408 | 1.9678 | 1265.1 | 665.2818 | 2.4832 | SAMPLE | 0 | 11.2 | 921 | 945 | 882 | 60 | 9.55 | 0.22 | 990 | -7 | 0 | 8 | 189 | 189 | 6.9 | 195 | n/a | 2 | 16:41 | 47.1632 | -88.4919 | 319.6 | 34.4 | 12 | 11 | 0x6366124 | 0.8 | 1.4 | 1.7 | 12.415 | 10.9 | 0.88 | 18.02 | 2068.978 | 409.238 | 32.722 | 0.051 | 32.773 | 25.024 | 0.039 | 25.063 | 4.6311 | 341.563 | 0.766 | 0.83341 | -5 | 0.18924 | 20.0622 | 3.8037 |  | 5.2999 | 15.3677 | 31795.3436 | 6289.0291 | 384.5602 | 71.1692
2012-03-09 | 11:40 | 11.929 | 5.5357 | n/a | 55357.4062 | 1499.7 | 1.5 | 952.1 | 2.55 | 0.8401 | 10.0213 | 4.6505 | 1259.8599 | 1.2756 | 1261.1 | 963.4628 | 0.9755 | 964.4 | 952.1395 | 2.1391 | SAMPLE | 0 | 11.1 | 932 | 959 | 896 | 60 | 9.55 | 0.22 | 990 | -7 | 0 | 8 | 189 | 189.3 | 6.9 | 195 | n/a | 2 | 16:41 | 47.163 | -88.4919 | 319.4 | 34.9 | 12 | 11 | 0x6366124 | 0.862 | 1.462 | 1.7 | 12.415 | 10.38 | 0.84 | 19.037 | 1848.802 | 546.057 | 24.34 | 0.025 | 24.365 | 18.614 | 0.019 | 18.633 | 6.4637 | 286.94 | 0.766 | 0.97544 | -5 | 0.18675 | 23.4813 | 3.7536 |  | 6.2031 | 17.9867 | 33253.7583 | 9821.7373 | 334.8035 | 116.2603
2012-03-09 | 11:40 | 11.542 | 6.345 | n/a | 63449.7485 | 892 | 0.7 | 1156.2 | 2.05 | 0.8349 | 9.6369 | 5.2976 | 744.7935 | 0.5844 | 745.4 | 569.5719 | 0.4469 | 570 | 1156.1634 | 1.7099 | SAMPLE | 0 | 11.1 | 942 | 967 | 904 | 60 | 9.55 | 0.22 | 990 | -7 | 0 | 8 | 189 | 189.7 | 6.8 | 195 | n/a | 2 | 16:41 | 47.1629 | -88.4919 | 319.3 | 36.4 | 12 | 11 | 0x6366124 | 1.024 | 1.686 | 1.948 | 12.415 | 10.04 | 0.81 | 19.771 | 1744.339 | 610.304 | 14.118 | 0.011 | 14.129 | 10.796 | 0.008 | 10.805 | 7.7006 | 225.047 | 0.766 | 1.0882 | -5 | 0.18575 | 26.1954 | 3.7335 |  | 6.9201 | 20.0657 | 35001.3887 | 12246.1789 | 216.6293 | 154.518
2012-03-09 | 11:40 | 11.429 | 6.6065 | n/a | 66064.6747 | 613.3 | 0.7 | 1360.2 | 1.55 | 0.833 | 9.5208 | 5.5034 | 510.8717 | 0.5831 | 511.5 | 390.683 | 0.4459 | 391.1 | 1360.1873 | 1.2925 | SAMPLE | 0 | 11.1 | 943 | 971 | 906 | 60 | 9.55 | 0.22 | 990 | -7 | 0 | 8 | 189 | 188.7 | 6.8 | 195 | n/a | 2 | 16:41 | 47.1627 | -88.4919 | 319.4 | 38.3 | 12 | 11 | 0x6366124 | 0.976 | 1.614 | 1.852 | 12.415 | 9.92 | 0.8 | 20.044 | 1710.767 | 629.398 | 9.613 | 0.011 | 9.624 | 7.352 | 0.008 | 7.36 | 8.9935 | 168.875 | 0.766 | 1.1345 | -5 | 0.18525 | 27.3112 | 3.7236 |  | 7.2149 | 20.9204 | 35789.8813 | 13167.24 | 153.8066 | 188.1474
2012-03-09 | 11:40 | 11.228 | 6.6609 | n/a | 66609.1199 | 195.5 | 0.7 | 1363.9 | 1.07 | 0.8341 | 9.3652 | 5.5558 | 163.0316 | 0.5839 | 163.6 | 124.6765 | 0.4465 | 125.1 | 1363.881 | 0.8915 | SAMPLE | 0 | 11.1 | 947 | 972 | 906 | 60 | 9.55 | 0.22 | 990 | -7 | 0 | 8 | 189 | 188.3 | 6.9 | 194.8 | n/a | 2 | 16:41 | 47.1625 | -88.4919 | 319.3 | 40.3 | 12 | 11 | 0x6366124 | 0.838 | 1.438 | 1.638 | 12.415 | 9.99 | 0.8 | 19.891 | 1694.333 | 639.738 | 3.089 | 0.011 | 3.1 | 2.362 | 0.008 | 2.371 | 9.0796 | 117.269 | 0.766 | 1.327 | -5 | 0.186 | 31.9431 | 3.7386 |  | 8.4385 | 24.4684 | 41457.5813 | 15653.3516 | 57.7943 | 222.1631
2012-03-09 | 11:40 | 11.163 | 6.8221 | n/a | 68221.008 | 124.5 | 0.7 | 1415.1 | 0.77 | 0.8329 | 9.2976 | 5.6823 | 103.6628 | 0.5746 | 104.2 | 79.2749 | 0.4394 | 79.7 | 1415.1343 | 0.6436 | SAMPLE | 0 | 11.2 | 948 | 972 | 906 | 60 | 9.55 | 0.22 | 990 | -7 | 0 | 8 | 189 | 188.7 | 6.8 | 194.5 | n/a | 2 | 16:41 | 47.1624 | -88.4919 | 319 | 42.2 | 12 | 11 | 0x6366124 | 0.8 | 1.4 | 1.6 | 12.415 | 9.91 | 0.8 | 20.058 | 1674.952 | 651.53 | 1.956 | 0.011 | 1.966 | 1.496 | 0.008 | 1.504 | 9.3808 | 84.307 | 0.766 | 1.2745 | -5 | 0.18524 | 30.6809 | 3.7233 |  | 8.105 | 23.5016 | 39363.9789 | 15311.969 | 35.1583 | 220.4634
2012-03-09 | 11:40 | 11.377 | 6.7397 | n/a | 67397.008 | 96.7 | -2.2 | 1477.2 | 0.6 | 0.8319 | 9.4646 | 5.607 | 80.4589 | 0 | 80.5 | 61.53 | 0 | 61.5 | 1477.1964 | 0.4992 | SAMPLE | 0 | 11.2 | 946 | 973 | 907 | 60 | 9.55 | 0.22 | 990 | -7 | 0 | 8 | 189 | 188 | 6.6 | 194.1 | n/a | 2 | 16:41 | 47.1622 | -88.4918 | 318.8 | 44.1 | 12 | 11 | 0x6366124 | 0.8 | 1.4 | 1.6 | 12.415 | 9.86 | 0.79 | 20.202 | 1694.045 | 638.749 | 1.508 | 0 | 1.508 | 1.153 | 0 | 1.153 | 9.7291 | 64.962 | 0.766 | 1.1257 | -5 | 0.183 | 27.0973 | 3.6783 |  | 7.1583 | 20.7565 | 35162.4444 | 13258.1934 | 23.9322 | 201.9421
2012-03-09 | 11:40 | 12.212 | 5.2388 | n/a | 52388.4404 | 76.7 | -2.4 | 1322 | 0.5 | 0.8402 | 10.2607 | 4.4018 | 64.4724 | 0 | 64.5 | 49.3045 | 0 | 49.3 | 1321.9686 | 0.4201 | SAMPLE | 0 | 11.2 | 946 | 970 | 904 | 60 | 9.55 | 0.22 | 990 | -7 | 0 | 8 | 189 | 188 | 6.6 | 194 | n/a | 2 | 16:41 | 47.162 | -88.4917 | 318.7 | 46 | 12 | 11 | 0x6366124 | 0.8 | 1.4 | 1.6 | 12.415 | 10.4 | 0.84 | 19.017 | 1889.418 | 515.89 | 1.243 | 0 | 1.243 | 0.951 | 0 | 0.951 | 8.9575 | 56.249 | 0.766 | 0.98764 | -5 | 0.18249 | 23.775 | 3.6681 |  | 6.2807 | 18.2116 | 34409.402 | 9395.2034 | 17.3193 | 163.1308
2012-03-09 | 11:40 | 13.184 | 3.4719 | n/a | 34719.0242 | 69.6 | -3.9 | 913.2 | 0.4 | 0.8499 | 11.2055 | 2.9509 | 59.1251 | 0 | 59.1 | 45.2152 | 0 | 45.2 | 913.1821 | 0.34 | SAMPLE | 0 | 11.1 | 933 | 956 | 890 | 60 | 9.55 | 0.22 | 990 | -7 | 0 | 8 | 189 | 188.3 | 6.8 | 194 | n/a | 2 | 16:41 | 47.1618 | -88.4916 | 318.4 | 47.9 | 12 | 11 | 0x6366124 | 0.862 | 1.462 | 1.662 | 12.415 | 11.1 | 0.89 | 17.655 | 2142.866 | 359.169 | 1.184 | 0 | 1.184 | 0.905 | 0 | 0.905 | 6.4259 | 47.273 | 0.766 | 0.75681 | -5 | 0.18176 | 18.2183 | 3.6534 |  | 4.8128 | 13.9552 | 29904.2159 | 5012.2907 | 12.6295 | 89.675
2012-03-09 | 11:40 | 13.287 | 2.372 | n/a | 23720.3586 | 65.3 | -3.8 | 582.3 | 0.4 | 0.8598 | 11.4249 | 2.0396 | 56.1179 | 0 | 56.1 | 42.9093 | 0 | 42.9 | 582.2809 | 0.3439 | SAMPLE | 0 | 11.1 | 904 | 929 | 863 | 59.7 | 9.5 | 0.22 | 990 | -7 | 0 | 8 | 189 | 189 | 6.8 | 194 | n/a | 2 | 16:41 | 47.1616 | -88.4915 | 318.1 | 49.6 | 12 | 11 | 0x6366124 | 0.9 | 1.5 | 1.762 | 12.415 | 11.92 | 0.96 | 16.301 | 2302.339 | 261.596 | 1.184 | 0 | 1.184 | 0.906 | 0 | 0.906 | 4.3178 | 50.395 | 0.766 | 0.50276 | -5 | 0.184 | 12.1027 | 3.6984 |  | 3.1972 | 9.2707 | 21344.2051 | 2425.1679 | 8.3992 | 40.0289
2012-03-09 | 11:40 | 12.893 | 2.4385 | n/a | 24384.6872 | 62.8 | -3.1 | 251.4 | 0.3 | 0.8627 | 11.1227 | 2.1036 | 54.1659 | 0 | 54.2 | 41.399 | 0 | 41.4 | 251.3798 | 0.2588 | SAMPLE | 0 | 11.1 | 887 | 909 | 846 | 59 | 9.39 | 0.22 | 990 | -7 | 0 | 8 | 189 | 189 | 6.7 | 194.3 | n/a | 2 | 16:41 | 47.1615 | -88.4913 | 318 | 50.3 | 12 | 11 | 0x6366124 | 0.9 | 1.5 | 1.8 | 12.415 | 12.17 | 0.98 | 15.918 | 2287.454 | 275.351 | 1.167 | 0 | 1.167 | 0.892 | 0 | 0.892 | 1.9023 | 38.7 | 0.766 | 0.41795 | -5 | 0.18349 | 10.0612 | 3.6882 |  | 2.6579 | 7.7069 | 17629.0861 | 2122.0914 | 6.8745 | 14.6608
2012-03-09 | 11:40 | 12.573 | 3.4456 | n/a | 34456.0967 | 58.7 | -2.2 | 229 | 0.3 | 0.8559 | 10.7609 | 2.949 | 50.2474 | 0 | 50.2 | 38.4041 | 0 | 38.4 | 229.0051 | 0.2568 | SAMPLE | 0 | 11.1 | 878 | 900 | 838 | 59 | 9.39 | 0.22 | 990 | -7 | 0 | 8 | 189 | 188.7 | 7.1 | 194.7 | n/a | 2 | 16:41 | 47.1613 | -88.4911 | 317.5 | 49.2 | 12 | 11 | 0x6366124 | 0.9 | 1.5 | 1.8 | 12.415 | 11.57 | 0.93 | 16.84 | 2135.23 | 372.432 | 1.044 | 0 | 1.044 | 0.798 | 0 | 0.798 | 1.6721 | 37.044 | 0.766 | 0.3149 | -5 | 0.182 | 7.5806 | 3.6582 |  | 2.0026 | 5.8067 | 12398.6445 | 2162.6017 | 4.6337 | 9.7094
2012-03-09 | 11:40 | 12.817 | 3.0845 | n/a | 30844.754 | 47.5 | -2.2 | 213.5 | 0.3 | 0.8574 | 10.989 | 2.6447 | 40.7183 | 0 | 40.7 | 31.1207 | 0 | 31.1 | 213.4761 | 0.2572 | SAMPLE | 0 | 11.2 | 875 | 899 | 836 | 59 | 9.38 | 0.22 | 990 | -7 | 0 | 8 | 189 | 188.3 | 7.2 | 194.9 | n/a | 2 | 16:41 | 47.1612 | -88.4909 | 317.1 | 46.4 | 12 | 11 | 0x6366124 | 0.9 | 1.5 | 1.8 | 12.415 | 11.69 | 0.94 | 16.631 | 2192.959 | 335.906 | 0.851 | 0 | 0.851 | 0.65 | 0 | 0.65 | 1.5676 | 37.323 | 0.766 | 0.2457 | -5 | 0.182 | 5.9146 | 3.6582 |  | 1.5625 | 4.5306 | 9935.327 | 1521.8415 | 2.9449 | 7.1021
2012-03-09 | 11:40 | 13.18 | 2.11 | n/a | 21099.8355 | 38.6 | -2 | 197.5 | 0.53 | 0.8636 | 11.3831 | 1.8223 | 33.3666 | 0 | 33.4 | 25.5015 | 0 | 25.5 | 197.5098 | 0.4547 | SAMPLE | 0 | 11.1 | 877 | 899 | 837 | 59 | 9.38 | 0.22 | 991 | -7 | 0 | 8 | 189 | 189 | 7.1 | 194.6 | n/a | 2 | 16:41 | 47.161 | -88.4908 | 316.9 | 43.3 | 12 | 11 | 0x6366124 | 0.9 | 1.5 | 1.8 | 12.415 | 12.25 | 0.99 | 15.788 | 2345.688 | 239.004 | 0.72 | 0 | 0.72 | 0.55 | 0 | 0.55 | 1.4977 | 68.124 | 0.766 | 0.29475 | -5 | 0.18251 | 7.0953 | 3.6684 |  | 1.8744 | 5.435 | 12748.8102 | 1298.9863 | 2.9892 | 8.14
2012-03-09 | 11:40 | 13.295 | 1.991 | n/a | 19909.8852 | 30.9 | 0.2 | 210.4 | 0.78 | 0.8638 | 11.4849 | 1.7199 | 26.6999 | 0.164 | 26.9 | 20.4066 | 0.1253 | 20.5 | 210.3873 | 0.6705 | SAMPLE | 0 | 11.1 | 878 | 900 | 838 | 59 | 9.38 | 0.22 | 990 | -7 | 0 | 8 | 189 | 189 | 7.2 | 194.2 | n/a | 2 | 16:41 | 47.1609 | -88.4907 | 316.8 | 40.1 | 12 | 11 | 0x6366124 | 0.96196 | 1.562 | 1.8 | 12.415 | 12.27 | 0.99 | 15.761 | 2366.544 | 225.564 | 0.576 | 0.004 | 0.58 | 0.44 | 0.003 | 0.443 | 1.5952 | 100.459 | 0.766 | 0.30159 | -5 | 0.18501 | 7.26 | 3.7187 |  | 1.9179 | 5.5612 | 13160.7752 | 1254.4018 | 2.4469 | 8.8712
2012-03-09 | 11:40 | 13.14 | 2.1853 | n/a | 21852.893 | 28.8 | 0.1 | 241.6 | 1 | 0.8633 | 11.3435 | 1.8865 | 24.8854 | 0.0863 | 25 | 19.0194 | 0.066 | 19.1 | 241.5986 | 0.8633 | SAMPLE | 0 | 11.2 | 878 | 900 | 838 | 59 | 9.38 | 0.22 | 991 | -7 | 0 | 8 | 189 | 188.7 | 7.2 | 194.2 | n/a | 2 | 16:41 | 47.1608 | -88.4907 | 316.9 | 37.6 | 12 | 11 | 0x6366124 | 1 | 1.6 | 1.862 | 12.415 | 12.21 | 0.98 | 15.838 | 2332.39 | 246.883 | 0.536 | 0.002 | 0.538 | 0.41 | 0.001 | 0.411 | 1.8279 | 129.064 | 0.766 | 0.35487 | -5 | 0.188 | 8.5425 | 3.7788 |  | 2.2567 | 6.5436 | 15262.1437 | 1615.4948 | 2.6829 | 11.961
2012-03-09 | 11:40 | 13.14 | 2.1751 | n/a | 21751.3625 | 25.1 | 0.1 | 272.6 | 1.1 | 0.8633 | 11.3439 | 1.8778 | 21.692 | 0.0775 | 21.8 | 16.5792 | 0.0593 | 16.6 | 272.6071 | 0.9496 | SAMPLE | 0 | 11.1 | 880 | 901 | 839 | 59 | 9.39 | 0.22 | 990 | -7 | 0 | 8 | 189 | 188.3 | 7.2 | 194.5 | n/a | 2 | 16:41 | 47.1606 | -88.4906 | 316.6 | 36.6 | 12 | 11 | 0x6366124 | 1 | 1.6 | 1.9 | 12.415 | 12.22 | 0.98 | 15.833 | 2333.391 | 245.842 | 0.467 | 0.002 | 0.469 | 0.357 | 0.001 | 0.358 | 2.0634 | 142.031 | 0.766 | 0.42702 | -5 | 0.18876 | 10.2796 | 3.7941 |  | 2.7156 | 7.8741 | 18373.4525 | 1935.7949 | 2.8111 | 16.2475
2012-03-09 | 11:40 | 13.191 | 1.8177 | n/a | 18177.0909 | 22.6 | 0 | 255.6 | 1.12 | 0.8663 | 11.4269 | 1.5746 | 19.5581 | 0 | 19.6 | 14.9482 | 0 | 14.9 | 255.6134 | 0.9669 | SAMPLE | 0 | 11.2 | 877 | 901 | 839 | 59 | 9.39 | 0.22 | 990 | -7 | 0 | 8 | 189 | 189 | 7.1 | 194.9 | n/a | 2 | 16:41 | 47.1605 | -88.4906 | 316.3 | 36 | 12 | 11 | 0x6366124 | 0.876 | 1.476 | 1.714 | 12.415 | 12.5 | 1.01 | 15.439 | 2390.634 | 209.67 | 0.428 | 0 | 0.428 | 0.328 | 0 | 0.328 | 1.9678 | 147.089 | 0.766 | 0.3662 | -5 | 0.18999 | 8.8153 | 3.8188 |  | 2.3288 | 6.7525 | 16142.7979 | 1415.8003 | 2.2148 | 13.2876
2012-03-09 | 11:40 | 13.176 | 1.5557 | n/a | 15557.2562 | 19.5 | 0 | 194.5 | 1.2 | 0.8688 | 11.447 | 1.3515 | 16.9142 | 0 | 16.9 | 12.9274 | 0 | 12.9 | 194.5 | 1.0425 | SAMPLE | 0 | 11.2 | 880 | 902 | 840 | 59 | 9.38 | 0.22 | 990 | -7 | 0 | 8 | 189 | 188.7 | 6.8 | 195 | n/a | 2 | 16:41 | 47.1603 | -88.4907 | 316.1 | 35.4 | 12 | 11 | 0x6366124 | 0.8 | 1.4 | 1.6 | 12.415 | 12.75 | 1.03 | 15.107 | 2434.032 | 182.912 | 0.377 | 0 | 0.377 | 0.288 | 0 | 0.288 | 1.5218 | 161.181 | 0.766 | 0.33485 | -5 | 0.18574 | 8.0606 | 3.7333 |  | 2.1294 | 6.1744 | 15028.7368 | 1129.3756 | 1.7782 | 9.3962
2012-03-09 | 11:40 | 12.862 | 0.7641 | n/a | 7640.9174 | 19.2 | 0.1 | 129 | 1.2 | 0.8788 | 11.3034 | 0.6715 | 16.8737 | 0.0789 | 17 | 12.8962 | 0.0603 | 13 | 129.0416 | 1.0546 | SAMPLE | 0 | 11.1 | 880 | 904 | 842 | 59 | 9.38 | 0.22 | 991 | -7 | 0 | 8 | 189 | 187.7 | 7 | 195 | n/a | 2 | 16:41 | 47.1602 | -88.4907 | 315.8 | 34.5 | 12 | 11 | 0x6366124 | 0.8 | 1.4 | 1.6 | 12.415 | 13.83 | 1.11 | 13.786 | 2570.526 | 97.195 | 0.402 | 0.002 | 0.404 | 0.307 | 0.001 | 0.309 | 1.0798 | 174.382 | 0.766 | 0.27363 | -5 | 0.182 | 6.5869 | 3.6582 |  | 1.7401 | 5.0456 | 12969.7295 | 490.4027 | 1.549 | 5.4482
2012-03-09 | 11:40 | 12.53 | 0.2788 | n/a | 2787.551 | 19.2 | 0 | 111.7 | 1.2 | 0.8861 | 11.1027 | 0.247 | 16.9851 | 0 | 17 | 12.9813 | 0 | 13 | 111.727 | 1.0633 | SAMPLE | 0 | 11.1 | 886 | 906 | 845 | 59 | 9.38 | 0.22 | 991 | -7 | 0 | 8 | 189 | 187.3 | 6.9 | 195 | n/a | 2 | 16:41 | 47.1601 | -88.4906 | 315.7 | 33.7 | 12 | 11 | 0x6366124 | 0.8 | 1.4 | 1.6 | 12.415 | 14.73 | 1.19 | 12.86 | 2664.73 | 37.73 | 0.427 | 0 | 0.427 | 0.326 | 0 | 0.326 | 0.9867 | 185.552 | 0.766 | 0.25944 | -5 | 0.18175 | 6.2455 | 3.6531 |  | 1.6499 | 4.784 | 12748.1871 | 180.502 | 1.5596 | 4.7204
2012-03-09 | 11:40 | 12.841 | 0.101 | n/a | 1010.2656 | 24.9 | 0 | 139.3 | 1.2 | 0.8852 | 11.3666 | 0.0894 | 22.0353 | 0 | 22 | 16.841 | 0 | 16.8 | 139.2555 | 1.0622 | SAMPLE | 0 | 11.1 | 889 | 912 | 851 | 59 | 9.38 | 0.22 | 991 | -7 | 0 | 8 | 188.7 | 188.3 | 7.1 | 195 | n/a | 2 | 16:41 | 47.1599 | -88.4906 | 315.3 | 33 | 12 | 11 | 0x6366124 | 0.862 | 1.4 | 1.662 | 12.415 | 14.61 | 1.18 | 12.971 | 2702.039 | 13.53 | 0.549 | 0 | 0.549 | 0.419 | 0 | 0.419 | 1.2181 | 183.601 | 0.766 | 0.34949 | -5 | 0.18125 | 8.4131 | 3.6432 |  | 2.2225 | 6.4445 | 17413.2088 | 87.1937 | 2.7002 | 7.85
2012-03-09 | 11:40 | 12.664 | 0.0487 | n/a | 486.9509 | 226.5 | -0.1 | 146.9 | 1.2 | 0.8871 | 11.2343 | 0.0432 | 200.9597 | 0 | 201 | 153.566 | 0 | 153.6 | 146.9192 | 1.0645 | SAMPLE | 0 | 11.2 | 895 | 917 | 854 | 58.7 | 9.34 | 0.21 | 991 | -7 | 0 | 8 | 188.3 | 188.7 | 6.9 | 195 | n/a | 2 | 16:41 | 47.1598 | -88.4905 | 314.9 | 32.3 | 12 | 11 | 0x6366124 | 0.9 | 1.462 | 1.7 | 12.415 | 14.86 | 1.2 | 12.728 | 2712.781 | 6.639 | 5.082 | 0 | 5.082 | 3.883 | 0 | 3.883 | 1.3055 | 186.903 | 0.766 | 0.4677 | -5 | 0.18175 | 11.2587 | 3.6531 |  | 2.9742 | 8.6242 | 23395.4355 | 57.2557 | 33.4876 | 11.2588
2012-03-09 | 11:40 | 12.582 | 0.0325 | n/a | 324.5617 | 693.6 | -1.8 | 131 | 1.42 | 0.8879 | 11.1716 | 0.0288 | 615.8256 | 0 | 615.8 | 470.3904 | 0 | 470.4 | 131.0465 | 1.2585 | SAMPLE | 0 | 11.1 | 893 | 916 | 853 | 58 | 9.22 | 0.21 | 991 | -7 | 0 | 8 | 189 | 188.3 | 6.7 | 195 | n/a | 2 | 16:41 | 47.1597 | -88.4904 | 314.9 | 32.3 | 12 | 11 | 0x6366124 | 0.9 | 1.5 | 1.762 | 12.415 | 14.97 | 1.21 | 12.629 | 2716.635 | 4.46 | 15.682 | 0 | 15.682 | 11.979 | 0 | 11.979 | 1.1726 | 222.521 | 0.766 | 0.46967 | -5 | 0.181 | 11.3062 | 3.6381 |  | 2.9868 | 8.6606 | 23527.6093 | 38.6261 | 103.745 | 10.1554
2012-03-09 | 11:40 | 12.537 | 0.0248 | n/a | 247.966 | 1399.2 | 7.4 | 116.8 | 1.84 | 0.8883 | 11.1369 | 0.022 | 1242.8572 | 6.5734 | 1249.4 | 949.3404 | 5.021 | 954.4 | 116.82 | 1.6381 | SAMPLE | 0 | 11.1 | 892 | 915 | 852 | 58 | 9.22 | 0.21 | 991 | -7 | 0 | 8 | 189 | 189.3 | 6.6 | 195 | n/a | 2 | 16:41 | 47.1596 | -88.4902 | 314.8 | 33.1 | 12 | 11 | 0x6366124 | 0.9 | 1.5 | 1.8 | 12.415 | 15.04 | 1.21 | 12.575 | 2718.638 | 3.422 | 31.772 | 0.168 | 31.94 | 24.269 | 0.128 | 24.397 | 1.0493 | 290.753 | 0.766 | 0.48315 | -5 | 0.18075 | 11.6305 | 3.633 |  | 3.0725 | 8.909 | 24220.3141 | 30.4866 | 216.2122 | 9.3482
2012-03-09 | 11:40 | 12.512 | 0.0196 | n/a | 196.4344 | 1577.3 | 7.4 | 107.4 | 2.22 | 0.8887 | 11.1195 | 0.0175 | 1401.7706 | 6.5855 | 1408.4 | 1070.7243 | 5.0303 | 1075.8 | 107.4398 | 1.9702 | SAMPLE | 0 | 11.2 | 890 | 914 | 850 | 58 | 9.22 | 0.21 | 991 | -7 | 0 | 8 | 189 | 190 | 7 | 195 | n/a | 2 | 16:41 | 47.1596 | -88.49 | 314.8 | 33.9 | 12 | 11 | 0x6366124 | 0.9 | 1.5 | 1.8 | 12.415 | 15.07 | 1.21 | 12.522 | 2719.988 | 2.718 | 35.908 | 0.169 | 36.077 | 27.428 | 0.129 | 27.557 | 0.9671 | 350.425 | 0.766 | 0.4036 | -5 | 0.18202 | 9.7157 | 3.6587 |  | 2.5666 | 7.4422 | 20242.7868 | 20.228 | 204.1256 | 7.1974
2012-03-09 | 11:40 | 12.847 | 0.0247 | n/a | 247.4363 | 1558.9 | 7.5 | 110.4 | 2.47 | 0.8859 | 11.3814 | 0.0219 | 1381.006 | 6.6353 | 1387.6 | 1054.8636 | 5.0683 | 1059.9 | 110.4371 | 2.1857 | SAMPLE | 0 | 11.1 | 890 | 913 | 849 | 58 | 9.22 | 0.21 | 991 | -7 | 0 | 8 | 189 | 189.7 | 7.1 | 195 | n/a | 2 | 16:41 | 47.1595 | -88.4899 | 314.9 | 34.4 | 12 | 11 | 0x6366124 | 0.9 | 1.5 | 1.8 | 12.415 | 14.7 | 1.18 | 12.878 | 2718.783 | 3.333 | 34.547 | 0.166 | 34.713 | 26.388 | 0.127 | 26.515 | 0.9707 | 379.634 | 0.766 | 0.42799 | -5 | 0.18775 | 10.3027 | 3.7737 |  | 2.7217 | 7.8919 | 21456.3646 | 26.3037 | 208.2515 | 7.6607
2012-03-09 | 11:40 | 14.074 | 0.1646 | n/a | 1646.0355 | 1536.9 | 7.2 | 230.8 | 2.73 | 0.8745 | 12.3073 | 0.1439 | 1344.0558 | 6.3223 | 1350.4 | 1026.6396 | 4.8292 | 1031.5 | 230.8312 | 2.3856 | SAMPLE | 0 | 11.2 | 892 | 916 | 853 | 58 | 9.22 | 0.21 | 991 | -7 | 0 | 8 | 189 | 189 | 7.2 | 195 | n/a | 2 | 16:41 | 47.1594 | -88.4897 | 314.8 | 34.9 | 12 | 11 | 0x6366124 | 0.9 | 1.5 | 1.8 | 12.415 | 13.34 | 1.07 | 14.351 | 2689.341 | 20.02 | 30.757 | 0.145 | 30.901 | 23.493 | 0.111 | 23.604 | 1.8561 | 379.033 | 0.766 | 0.48344 | -5 | 0.18801 | 11.6377 | 3.779 |  | 3.0743 | 8.9145 | 23974.0346 | 178.4676 | 209.4275 | 16.5461
2012-03-09 | 11:41 | 14.657 | 0.3414 | n/a | 3413.9766 | 1418.3 | 5.6 | 333.3 | 2.97 | 0.8681 | 12.724 | 0.2964 | 1231.2992 | 4.8616 | 1236.2 | 940.5119 | 3.7135 | 944.2 | 333.3448 | 2.5765 | SAMPLE | 0 | 11.1 | 908 | 930 | 865 | 58 | 9.22 | 0.21 | 991 | -7 | 0 | 8 | 189 | 189 | 7.3 | 195 | n/a | 2 | 16:41 | 47.1593 | -88.4896 | 314.8 | 35.4 | 12 | 11 | 0x6366124 | 0.9 | 1.5 | 1.8 | 12.415 | 12.67 | 1.02 | 15.189 | 2656.605 | 39.385 | 26.922 | 0.106 | 27.028 | 20.564 | 0.081 | 20.645 | 2.561 | 391.134 | 0.766 | 0.66207 | -5 | 0.19049 | 15.9377 | 3.8289 |  | 4.2103 | 12.2083 | 32432.6299 | 480.8239 | 251.0515 | 31.2655
| 0:02 | 13.109 | 1.8896 | #DIV/0! | 18896.3515 | 702.7008 | -1.3857 | 505.3647 | 1.6386 | 0.86586 | 11.3565 | 1.6025 | 611.9903 | 0.45617 | 612.4444 | 467.4844 | 0.34859 | 467.8286 | 505.3632 | 1.4263 | #DIV/0! | 0 | 11.2053 | 899.9624 | 923.1278 | 859.8045 | 58.3406 | 9.2147 | 0.21218 | 990.4662 | -7.0955 | 0 | 8 | 189.7323 | 189.2586 | 7.3 | 194.8346 | #DIV/0! | 2 | 0.69458 | 47.1614 | -88.4876 | 316.9391 | 35.0143 | 12 | 11.5038 | #DIV/0! | 0.88768 | 1.3721 | 1.641 | 12.415 | 12.6357 | 1.0178 | 15.5354 | 2407.9057 | 195.7846 | 13.9509 | 0.010564 | 13.9614 | 10.6571 | 0.0080677 | 10.6652 | 3.6737 | 224.9171 | 0.766 | 0.5757 | -5 | 0.19977 | 13.8586 | 4.0155 |  | 3.6611 | 10.6157 | 24302.6595 | 2855.5004 | 111.437 | 51.7777
2012-03-09 | 11:41 | 14.89 | 0.3295 | n/a | 3295.0709 | 1463.1 | 5.6 | 339.1 | 3.1 | 0.8664 | 12.9002 | 0.2855 | 1267.5539 | 4.8516 | 1272.4 | 968.2046 | 3.7059 | 971.9 | 339.1206 | 2.6857 | SAMPLE | 0 | 11.1 | 913 | 937 | 871 | 58 | 9.22 | 0.21 | 991 | -7 | 0 | 8 | 189 | 189 | 7.2 | 195 | n/a | 2 | 16:41 | 47.1592 | -88.4894 | 314.6 | 36 | 12 | 11 | 0x6366124 | 0.962 | 1.562 | 1.8 | 12.415 | 12.5 | 1.01 | 15.425 | 2659.497 | 37.458 | 27.366 | 0.105 | 27.47 | 20.903 | 0.08 | 20.983 | 2.5726 | 402.589 | 0.766 | 0.66861 | -5 | 0.18748 | 16.0952 | 3.7684 |  | 4.2519 | 12.329 | 32788.8056 | 461.8178 | 257.712 | 31.7175
2012-03-09 | 11:41 | 14.589 | 0.719 | n/a | 7189.9833 | 1381.7 | 3.4 | 360.1 | 3.1 | 0.8652 | 12.6219 | 0.6221 | 1195.398 | 2.9506 | 1198.3 | 913.0893 | 2.2538 | 915.3 | 360.1308 | 2.682 | SAMPLE | 0 | 11.1 | 915 | 939 | 872 | 58 | 9.22 | 0.21 | 991 | -7 | 0 | 8 | 189 | 189 | 7.2 | 195 | n/a | 2 | 16:41 | 47.1591 | -88.4892 | 314.3 | 37.6 | 12 | 11 | 0x6366124 | 1 | 1.6 | 1.8 | 12.415 | 12.39 | 1 | 15.583 | 2590.241 | 81.25 | 25.69 | 0.063 | 25.753 | 19.623 | 0.048 | 19.671 | 2.7195 | 400.203 | 0.766 | 0.66258 | -5 | 0.18224 | 15.9499 | 3.663 |  | 4.2135 | 12.2176 | 31646.5593 | 992.681 | 239.7462 | 33.2258
2012-03-09 | 11:41 | 13.955 | 1.9595 | n/a | 19595.2682 | 864.2 | -0.9 | 565.9 | 2.64 | 0.8585 | 11.9795 | 1.6822 | 741.925 | 0 | 741.9 | 566.7098 | 0 | 566.7 | 565.9328 | 2.2659 | SAMPLE | 0 | 11.1 | 919 | 945 | 877 | 58 | 9.22 | 0.21 | 991 | -7 | 0 | 8 | 189 | 189 | 6.9 | 195 | n/a | 2 | 16:41 | 47.159 | -88.489 | 314.2 | 39.8 | 12 | 11 | 0x6366124 | 1 | 1.6 | 1.8 | 12.415 | 11.79 | 0.95 | 16.487 | 2379.597 | 212.674 | 15.433 | 0 | 15.433 | 11.789 | 0 | 11.789 | 4.1366 | 327.264 | 0.766 | 0.79561 | -5 | 0.18228 | 19.1524 | 3.6638 |  | 5.0595 | 14.6707 | 34910.3904 | 3120.0797 | 172.9531 | 60.6869
2012-03-09 | 11:41 | 13.422 | 2.9878 | n/a | 29877.7607 | 513.4 | -1.8 | 882.1 | 1.97 | 0.8527 | 11.4452 | 2.5477 | 437.75 | 0 | 437.8 | 334.3213 | 0 | 334.3 | 882.1099 | 1.6787 | SAMPLE | 0 | 11.1 | 929 | 954 | 885 | 57.7 | 9.18 | 0.21 | 991 | -7 | 0 | 8 | 189 | 189 | 6.8 | 194.7 | n/a | 2 | 16:41 | 47.1589 | -88.4888 | 314 | 41.5 | 12 | 11 | 0x6366124 | 1 | 1.6 | 1.8619 | 12.415 | 11.32 | 0.91 | 17.273 | 2214.692 | 313.772 | 8.871 | 0 | 8.871 | 6.775 | 0 | 6.775 | 6.2809 | 236.191 | 0.766 | 0.93358 | -5 | 0.18875 | 22.4736 | 3.7938 |  | 5.9369 | 17.2148 | 38125.398 | 5401.5106 | 116.63 | 108.1242
2012-03-09 | 11:41 | 13.457 | 2.9169 | n/a | 29169.43 | 377.8 | -2.4 | 738.7 | 1.36 | 0.8533 | 11.4831 | 2.489 | 322.4105 | 0 | 322.4 | 246.1284 | 0 | 246.1 | 738.6803 | 1.1582 | SAMPLE | 0 | 11.1 | 930 | 957 | 890 | 57 | 9.06 | 0.21 | 991 | -7 | 0 | 8 | 189 | 188.7 | 6.8 | 194.3 | n/a | 2 | 16:41 | 47.1589 | -88.4885 | 314 | 42.6 | 12 | 11 | 0x6366124 | 1.062 | 1.6 | 1.962 | 12.415 | 11.36 | 0.91 | 17.193 | 2227.6 | 307.313 | 6.55 | 0 | 6.55 | 5 | 0 | 5 | 5.2729 | 163.359 | 0.766 | 0.88012 | -5 | 0.18648 | 21.1867 | 3.7483 |  | 5.5969 | 16.229 | 36151.7698 | 4987.3895 | 81.1451 | 85.574
2012-03-09 | 11:41 | 13.758 | 1.7963 | n/a | 17963.3333 | 179.1 | -4.1 | 562 | 0.93 | 0.8615 | 11.8531 | 1.5476 | 154.3241 | 0 | 154.3 | 117.8111 | 0 | 117.8 | 561.9673 | 0.8054 | SAMPLE | 0 | 11.1 | 925 | 950 | 882 | 57 | 9.06 | 0.21 | 991 | -7 | 0 | 8 | 189 | 188 | 6.8 | 194.1 | n/a | 2 | 16:41 | 47.1589 | -88.4882 | 313.9 | 44.3 | 12 | 11 | 0x6366124 | 1.162 | 1.6 | 2 | 12.415 | 12.06 | 0.97 | 16.075 | 2400.367 | 199.468 | 3.273 | 0 | 3.273 | 2.498 | 0 | 2.498 | 4.1877 | 118.59 | 0.766 | 0.79639 | -5 | 0.182 | 19.1711 | 3.6582 |  | 5.0645 | 14.685 | 35249.4477 | 2929.1924 | 36.6832 | 61.4965
2012-03-09 | 11:41 | 13.218 | 0.5815 | n/a | 5815.0413 | 121.9 | -4.1 | 385.3 | 0.68 | 0.8774 | 11.5978 | 0.5102 | 106.9375 | 0 | 106.9 | 81.6362 | 0 | 81.6 | 385.2544 | 0.5973 | SAMPLE | 0 | 11.1 | 907 | 934 | 866 | 57 | 9.06 | 0.21 | 991 | -7 | 0 | 8 | 189.3 | 188.3 | 7 | 194.4 | n/a | 2 | 16:41 | 47.1589 | -88.4879 | 313.6 | 46.4 | 12 | 11 | 0x6366124 | 1.2 | 1.538 | 1.938 | 12.415 | 13.66 | 1.1 | 13.973 | 2602.906 | 72.88 | 2.513 | 0 | 2.513 | 1.919 | 0 | 1.919 | 3.1816 | 97.472 | 0.766 | 0.58935 | -5 | 0.18149 | 14.1872 | 3.648 |  | 3.7479 | 10.8674 | 28286.7603 | 792.0144 | 20.8545 | 34.5756
2012-03-09 | 11:41 | 12.967 | 0.203 | n/a | 2029.9174 | 108.2 | -4.2 | 208.5 | 0.54 | 0.8832 | 11.452 | 0.1793 | 95.5847 | 0 | 95.6 | 72.9694 | 0 | 73 | 208.5414 | 0.4728 | SAMPLE | 0 | 11.1 | 894 | 918 | 853 | 57 | 9.06 | 0.21 | 991 | -7 | 0 | 8 | 189.7 | 188.7 | 7 | 194.8 | n/a | 2 | 16:41 | 47.1589 | -88.4876 | 313.5 | 48.1 | 12 | 11 | 0x6366124 | 0.952 | 1.438 | 1.714 | 12.415 | 14.35 | 1.16 | 13.228 | 2679.627 | 26.699 | 2.342 | 0 | 2.342 | 1.788 | 0 | 1.788 | 1.7956 | 80.441 | 0.766 | 0.41107 | -5 | 0.18025 | 9.8954 | 3.6231 |  | 2.6141 | 7.5799 | 20311.2107 | 202.3748 | 13.5528 | 13.6104
2012-03-09 | 11:41 | 13.494 | 0.0833 | n/a | 832.9441 | 140.1 | -4.2 | 97.1 | 0.4 | 0.88 | 11.8749 | 0.0733 | 123.2595 | 0 | 123.3 | 94.0964 | 0 | 94.1 | 97.1172 | 0.352 | SAMPLE | 0 | 11.1 | 884 | 909 | 845 | 57 | 9.06 | 0.21 | 991 | -7 | 0 | 8 | 189 | 188.3 | 6.8 | 195 | n/a | 2 | 16:41 | 47.1589 | -88.4874 | 313.3 | 48.5 | 12 | 11 | 0x6366124 | 0.8 | 1.4 | 1.6 | 12.415 | 13.97 | 1.13 | 13.638 | 2707.296 | 10.636 | 2.943 | 0 | 2.943 | 2.247 | 0 | 2.247 | 0.8147 | 58.35 | 0.766 | 0.3605 | -5 | 0.18075 | 8.678 | 3.633 |  | 2.2925 | 6.6474 | 17996.3967 | 70.7014 | 14.9366 | 5.4156
2012-03-09 | 11:41 | 14.054 | 0.6369 | n/a | 6369.4946 | 367.5 | -4.1 | 82.6 | 0.4 | 0.8704 | 12.2329 | 0.5544 | 319.8698 | 0 | 319.9 | 244.1888 | 0 | 244.2 | 82.5634 | 0.3482 | SAMPLE | 0 | 11.1 | 882 | 905 | 842 | 57 | 9.06 | 0.21 | 991 | -7 | 0 | 8 | 189 | 188.7 | 7 | 195 | n/a | 2 | 16:41 | 47.1589 | -88.4871 | 313 | 47.3 | 12 | 12 | 0x16366124 | 0.8 | 1.4 | 1.6 | 12.415 | 12.91 | 1.04 | 14.888 | 2605.749 | 75.164 | 7.135 | 0 | 7.135 | 5.447 | 0 | 5.447 | 0.6471 | 53.924 | 0.766 | 0.36912 | -5 | 0.18127 | 8.8856 | 3.6434 |  | 2.3473 | 6.8064 | 17735.7746 | 511.5964 | 37.0745 | 4.4044
2012-03-09 | 11:41 | 13.402 | 1.7162 | n/a | 17161.5847 | 512.4 | -4.1 | 95 | 0.63 | 0.8657 | 11.6023 | 1.4857 | 443.5511 | 0 | 443.6 | 338.6072 | 0 | 338.6 | 94.9926 | 0.5475 | SAMPLE | 0 | 11.1 | 879 | 901 | 838 | 57 | 9.06 | 0.21 | 991 | -7 | 0 | 8 | 189 | 188 | 7.1 | 195 | n/a | 2 | 16:41 | 47.1589 | -88.4868 | 312.8 | 45.3 | 12 | 12 | 0x16366124 | 0.8 | 1.4 | 1.6 | 12.415 | 12.44 | 1 | 15.513 | 2414.246 | 196.762 | 9.665 | 0 | 9.665 | 7.379 | 0 | 7.379 | 0.7273 | 82.836 | 0.766 | 0.37522 | -5 | 0.18525 | 9.0324 | 3.7236 |  | 2.3861 | 6.9188 | 16703.7962 | 1361.366 | 51.0542 | 5.0321
2012-03-09 | 11:41 | 12.981 | 2.7339 | n/a | 27338.7456 | 778.3 | -4.1 | 108.3 | 1.23 | 0.8595 | 11.157 | 2.3498 | 668.9314 | 0 | 668.9 | 510.6626 | 0 | 510.7 | 108.2977 | 1.0553 | SAMPLE | 0 | 11.1 | 874 | 897 | 834 | 57 | 9.06 | 0.21 | 991 | -7 | 0 | 8 | 189 | 187.7 | 7 | 194.8 | n/a | 2 | 16:42 | 47.1589 | -88.4866 | 312.3 | 43.6 | 12 | 12 | 0x16366124 | 0.8 | 1.4 | 1.6 | 12.415 | 11.88 | 0.96 | 16.346 | 2249.189 | 301.498 | 14.122 | 0 | 14.122 | 10.781 | 0 | 10.781 | 0.8034 | 154.69 | 0.766 | 0.3093 | -5 | 0.186 | 7.4456 | 3.7386 |  | 1.9669 | 5.7034 | 12827.9506 | 1719.5538 | 61.488 | 4.5821
2012-03-09 | 11:41 | 12.663 | 2.8646 | n/a | 28645.5431 | 685.3 | -4.1 | 121.6 | 1.72 | 0.8607 | 10.8995 | 2.4656 | 589.8925 | 0 | 589.9 | 450.3243 | 0 | 450.3 | 121.6029 | 1.4837 | SAMPLE | 0 | 11.1 | 875 | 898 | 835 | 57 | 9.06 | 0.21 | 991 | -7 | 0 | 8 | 189 | 187.3 | 6.8 | 194.4 | n/a | 2 | 16:42 | 47.1589 | -88.4863 | 312 | 41.9 | 12 | 12 | 0x16366124 | 0.8 | 1.4 | 1.6 | 12.415 | 11.99 | 0.97 | 16.179 | 2220.392 | 319.689 | 12.584 | 0 | 12.584 | 9.607 | 0 | 9.607 | 0.9115 | 219.773 | 0.766 | 0.31517 | -5 | 0.18575 | 7.5869 | 3.7335 |  | 2.0042 | 5.8116 | 12903.9635 | 1857.895 | 55.8318 | 5.2972
2012-03-09 | 11:41 | 12.715 | 3.0099 | n/a | 30099.2173 | 399.1 | -4.2 | 134.9 | 1.9 | 0.859 | 10.9216 | 2.5854 | 342.8241 | 0 | 342.8 | 261.7121 | 0 | 261.7 | 134.908 | 1.632 | SAMPLE | 0 | 11.2 | 875 | 898 | 835 | 57 | 9.06 | 0.21 | 991 | -7 | 0 | 8 | 189 | 188.3 | 6.9 | 194 | n/a | 2 | 16:42 | 47.1589 | -88.4861 | 312.1 | 39.7 | 12 | 12 | 0x16366124 | 0.8 | 1.4 | 1.6 | 12.415 | 11.83 | 0.95 | 16.418 | 2201.25 | 331.661 | 7.236 | 0 | 7.236 | 5.524 | 0 | 5.524 | 1.0005 | 239.174 | 0.766 | 0.28437 | -5 | 0.18449 | 6.8456 | 3.7083 |  | 1.8084 | 5.2437 | 11542.7497 | 1739.1391 | 28.9663 | 5.2463
2012-03-09 | 11:41 | 12.804 | 2.9405 | n/a | 29405.125 | 222.1 | -4.2 | 155.8 | 1.9 | 0.8589 | 10.9967 | 2.5255 | 190.7411 | 0 | 190.7 | 145.6119 | 0 | 145.6 | 155.8227 | 1.6318 | SAMPLE | 0 | 11.1 | 875 | 897 | 836 | 57 | 9.06 | 0.21 | 991 | -7 | 0 | 8 | 189 | 188.7 | 6.8 | 194 | n/a | 2 | 16:42 | 47.1588 | -88.4859 | 312.2 | 37.3 | 12 | 12 | 0x16366124 | 0.8 | 1.4 | 1.6 | 12.415 | 11.82 | 0.95 | 16.434 | 2213.561 | 323.555 | 4.021 | 0 | 4.021 | 3.069 | 0 | 3.069 | 1.1542 | 238.836 | 0.766 | 0.24971 | -5 | 0.18325 | 6.0112 | 3.6834 |  | 1.588 | 4.6046 | 10192.4627 | 1489.8267 | 14.1314 | 5.3146
2012-03-09 | 11:41 | 12.67 | 3.2226 | n/a | 32225.8844 | 107.3 | -3.1 | 193.2 | 1.73 | 0.857 | 10.858 | 2.7618 | 91.9541 | 0 | 92 | 70.1978 | 0 | 70.2 | 193.2345 | 1.4839 | SAMPLE | 0 | 11.2 | 876 | 897 | 835 | 57 | 9.06 | 0.21 | 991 | -7 | 0 | 8 | 189 | 188 | 6.2 | 194 | n/a | 2 | 16:42 | 47.1587 | -88.4858 | 312.2 | 35.2 | 12 | 12 | 0x16366124 | 0.8 | 1.4 | 1.6 | 12.415 | 11.68 | 0.94 | 16.683 | 2169.34 | 351.196 | 1.924 | 0 | 1.924 | 1.469 | 0 | 1.469 | 1.4206 | 215.571 | 0.766 | 0.26758 | -5 | 0.18375 | 6.4412 | 3.6933 |  | 1.7016 | 4.934 | 10703.5132 | 1732.7994 | 7.248 | 7.0092
2012-03-09 | 11:41 | 12.43 | 3.5641 | n/a | 35641.2347 | 79.9 | -0.7 | 272.5 | 1.6 | 0.8556 | 10.6351 | 3.0495 | 68.3368 | 0 | 68.3 | 52.1684 | 0 | 52.2 | 272.476 | 1.369 | SAMPLE | 0 | 11.1 | 876 | 897 | 835 | 57 | 9.06 | 0.21 | 991 | -7 | 0 | 8 | 189 | 187.7 | 6.2 | 194.1 | n/a | 2 | 16:42 | 47.1587 | -88.4856 | 312.2 | 32.5 | 12 | 12 | 0x16366124 | 0.8 | 1.4 | 1.6 | 12.415 | 11.57 | 0.93 | 16.878 | 2113.504 | 385.711 | 1.422 | 0 | 1.422 | 1.086 | 0 | 1.086 | 1.9925 | 197.811 | 0.766 | 0.3318 | -5 | 0.18351 | 7.9872 | 3.6885 |  | 2.11 | 6.1182 | 12930.7637 | 2359.8431 | 6.6443 | 12.1904
2012-03-09 | 11:41 | 12.43 | 3.6336 | n/a | 36335.6266 | 42.3 | -0.8 | 300.3 | 1.5 | 0.855 | 10.6279 | 3.1068 | 36.2023 | 0 | 36.2 | 27.6368 | 0 | 27.6 | 300.3025 | 1.2825 | SAMPLE | 0 | 11.1 | 876 | 897 | 836 | 57 | 9.06 | 0.21 | 991 | -7 | 0 | 8 | 189 | 187.3 | 6.5 | 194.4 | n/a | 2 | 16:42 | 47.1586 | -88.4855 | 312.2 | 29.8 | 12 | 12 | 0x16366124 | 0.8 | 1.214 | 1.476 | 12.415 | 11.51 | 0.93 | 16.956 | 2103.932 | 391.445 | 0.751 | 0 | 0.751 | 0.573 | 0 | 0.573 | 2.1875 | 184.608 | 0.766 | 0.28024 | -5 | 0.18525 | 6.7461 | 3.7236 |  | 1.7821 | 5.1675 | 10872.0983 | 2022.7976 | 2.961 | 11.3039
2012-03-09 | 11:41 | 12.501 | 3.3879 | n/a | 33879.4132 | 35 | -0.8 | 307.5 | 1.4 | 0.8568 | 10.7109 | 2.9028 | 29.9633 | 0 | 30 | 22.874 | 0 | 22.9 | 307.4984 | 1.1995 | SAMPLE | 0 | 11.2 | 874 | 899 | 836 | 57 | 9.06 | 0.21 | 991 | -7 | 0 | 8 | 189 | 188 | 6.5 | 194.8 | n/a | 2 | 16:42 | 47.1586 | -88.4854 | 312 | 27.6 | 12 | 12 | 0x16366124 | 0.8 | 1.1 | 1.4 | 12.415 | 11.66 | 0.94 | 16.715 | 2139.12 | 368.973 | 0.627 | 0 | 0.627 | 0.478 | 0 | 0.478 | 2.2598 | 174.184 | 0.766 | 0.27395 | -5 | 0.18575 | 6.5947 | 3.7335 |  | 1.7421 | 5.0515 | 10805.8671 | 1863.8848 | 2.4146 | 11.4155
2012-03-09 | 11:41 | 12.541 | 3.339 | n/a | 33390.4156 | 26.8 | -0.9 | 347.9 | 1.4 | 0.8569 | 10.7462 | 2.8612 | 22.9454 | 0 | 22.9 | 17.5165 | 0 | 17.5 | 347.9471 | 1.1996 | SAMPLE | 0 | 11.1 | 877 | 900 | 837 | 57 | 9.06 | 0.21 | 991 | -7 | 0 | 8 | 189.3 | 188 | 6.5 | 195 | n/a | 2 | 16:42 | 47.1585 | -88.4852 | 311.6 | 26 | 12 | 12 | 0x16366124 | 0.8 | 1.1619 | 1.4 | 12.415 | 11.67 | 0.94 | 16.701 | 2146.518 | 363.751 | 0.48 | 0 | 0.48 | 0.366 | 0 | 0.366 | 2.5574 | 174.234 | 0.766 | 0.26529 | -5 | 0.18525 | 6.3862 | 3.7236 |  | 1.687 | 4.8918 | 10500.3501 | 1779.3994 | 1.7904 | 12.5103
2012-03-09 | 11:41 | 12.615 | 2.7569 | n/a | 27568.75 | 24.8 | 0.3 | 332.9 | 1.38 | 0.8619 | 10.8732 | 2.3762 | 21.3725 | 0.2427 | 21.6 | 16.3134 | 0.1853 | 16.5 | 332.8772 | 1.1868 | SAMPLE | 0 | 11.2 | 876 | 899 | 836 | 56.7 | 9.02 | 0.21 | 991 | -7 | 0 | 8 | 189.7 | 188 | 6.8 | 195 | n/a | 2 | 16:42 | 47.1585 | -88.4851 | 311.4 | 25 | 12 | 12 | 0x16366124 | 0.8 | 1.138 | 1.4 | 12.415 | 12.1 | 0.97 | 16.018 | 2230.853 | 310.3 | 0.459 | 0.005 | 0.464 | 0.351 | 0.004 | 0.354 | 2.5131 | 177.045 | 0.766 | 0.26817 | -5 | 0.18625 | 6.4555 | 3.7437 |  | 1.7054 | 4.9449 | 11031.3723 | 1534.4063 | 1.7357 | 12.4271
2012-03-09 | 11:41 | 12.568 | 1.6708 | n/a | 16707.9869 | 21.8 | 2.6 | 309.1 | 1.3 | 0.8725 | 10.9656 | 1.4577 | 19.0093 | 2.2684 | 21.3 | 14.5034 | 1.7307 | 16.2 | 309.1325 | 1.1342 | SAMPLE | 0 | 11.2 | 879 | 901 | 838 | 56 | 8.9 | 0.2 | 991 | -7 | 0 | 8 | 189 | 188 | 6.5 | 195 | n/a | 2 | 16:42 | 47.1585 | -88.4849 | 311.4 | 24.6 | 12 | 12 | 0x16366124 | 0.8 | 1.1 | 1.4 | 12.415 | 13.14 | 1.06 | 14.617 | 2399.986 | 203.062 | 0.436 | 0.052 | 0.488 | 0.332 | 0.04 | 0.372 | 2.4896 | 180.497 | 0.766 | 0.23889 | -5 | 0.187 | 5.7507 | 3.7587 |  | 1.5192 | 4.4051 | 10572.0767 | 894.4998 | 1.4625 | 10.9668
2012-03-09 | 11:41 | 12.049 | 0.7227 | n/a | 7227.4551 | 20.5 | 2.3 | 216.6 | 1.3 | 0.8857 | 10.6723 | 0.6402 | 18.2009 | 2.0319 | 20.2 | 13.8867 | 1.5502 | 15.4 | 216.5505 | 1.1515 | SAMPLE | 0 | 11.1 | 881 | 903 | 842 | 56 | 8.9 | 0.2 | 991 | -7 | 0 | 8 | 189 | 188.3 | 6.5 | 195 | n/a | 2 | 16:42 | 47.1585 | -88.4848 | 311.3 | 24.4 | 12 | 12 | 0x16366124 | 0.8 | 1.1 | 1.4 | 12.415 | 14.7 | 1.18 | 12.901 | 2567.481 | 98.02 | 0.459 | 0.051 | 0.51 | 0.35 | 0.039 | 0.389 | 1.917 | 201.416 | 0.766 | 0.27449 | -5 | 0.18751 | 6.6077 | 3.7689 |  | 1.7456 | 5.0615 | 12995.271 | 496.1269 | 1.7715 | 9.7029
2012-03-09 | 11:41 | 12.159 | 0.2269 | n/a | 2268.9041 | 22 | -0.4 | 271.2 | 1.2 | 0.8895 | 10.8154 | 0.2018 | 19.5995 | 0 | 19.6 | 14.9537 | 0 | 15 | 271.2162 | 1.0674 | SAMPLE | 0 | 11.1 | 886 | 908 | 845 | 56 | 8.9 | 0.2 | 991 | -7 | 0 | 8 | 189 | 189 | 6.7 | 195 | n/a | 2 | 16:42 | 47.1585 | -88.4847 | 311 | 23.8 | 12 | 12 | 0x16366124 | 0.8 | 1.162 | 1.4 | 12.415 | 15.19 | 1.22 | 12.423 | 2670.442 | 31.716 | 0.507 | 0 | 0.507 | 0.387 | 0 | 0.387 | 2.4642 | 191.631 | 0.766 | 0.47998 | -5 | 0.18875 | 11.5543 | 3.7938 |  | 3.0523 | 8.8506 | 23634.9381 | 280.7047 | 3.4252 | 21.8096
2012-03-09 | 11:41 | 12.503 | 0.0811 | n/a | 810.738 | 106.4 | -0.5 | 230.2 | 1.2 | 0.8882 | 11.1046 | 0.072 | 94.4613 | 0 | 94.5 | 72.0707 | 0 | 72.1 | 230.2144 | 1.0658 | SAMPLE | 0 | 11.1 | 889 | 913 | 850 | 56 | 8.9 | 0.2 | 991 | -7 | 0 | 8 | 189.3 | 188.7 | 7.1 | 195 | n/a | 2 | 16:42 | 47.1585 | -88.4845 | 311.1 | 23.5 | 12 | 12 | 0x16366124 | 0.8 | 1.138 | 1.4 | 12.415 | 14.99 | 1.21 | 12.589 | 2703.702 | 11.159 | 2.409 | 0 | 2.409 | 1.838 | 0 | 1.838 | 2.0625 | 188.686 | 0.766 | 0.5251 | -5 | 0.18851 | 12.6404 | 3.7889 |  | 3.3393 | 9.6826 | 26178.8195 | 108.0479 | 17.7966 | 19.9703
2012-03-09 | 11:41 | 12.914 | 0.0478 | n/a | 478.2157 | 349.4 | 0.1 | 165.6 | 1.26 | 0.8852 | 11.4321 | 0.0423 | 309.2966 | 0.0613 | 309.4 | 235.9824 | 0.0467 | 236 | 165.6192 | 1.119 | SAMPLE | 0 | 11.2 | 893 | 916 | 853 | 56 | 8.9 | 0.2 | 991 | -7 | 0 | 8 | 190 | 188.3 | 7.3 | 195 | n/a | 2 | 16:42 | 47.1586 | -88.4844 | 311.3 | 23.7 | 12 | 12 | 0x16366124 | 0.8 | 1.1 | 1.4 | 12.415 | 14.59 | 1.18 | 12.963 | 2712.619 | 6.393 | 7.686 | 0.002 | 7.687 | 5.864 | 0.001 | 5.865 | 1.4461 | 193.068 | 0.766 | 0.46564 | -5 | 0.18975 | 11.2091 | 3.8139 |  | 2.9611 | 8.5862 | 23290.9991 | 54.8914 | 50.3493 | 12.4165
2012-03-09 | 11:41 | 13.61 | 0.048 | n/a | 479.9166 | 820.2 | 1 | 200.6 | 1.75 | 0.8794 | 11.9692 | 0.0422 | 721.2585 | 0.8794 | 722.1 | 550.2947 | 0.671 | 551 | 200.6137 | 1.5433 | SAMPLE | 0 | 11.1 | 895 | 919 | 856 | 56 | 8.9 | 0.2 | 991 | -7 | 0 | 8 | 189.7 | 189 | 7.1 | 195 | n/a | 2 | 16:42 | 47.1587 | -88.4843 | 311.4 | 24.3 | 12 | 12 | 0x16366124 | 0.8 | 1.1 | 1.4 | 12.415 | 13.88 | 1.12 | 13.711 | 2712.058 | 6.087 | 17.114 | 0.021 | 17.135 | 13.058 | 0.016 | 13.074 | 1.6727 | 254.257 | 0.766 | 0.46709 | -5 | 0.189 | 11.2441 | 3.7989 |  | 2.9704 | 8.613 | 23358.9964 | 52.4274 | 112.4688 | 14.407
2012-03-09 | 11:41 | 14.433 | 0.146 | n/a | 1459.5894 | 1245.1 | 1 | 251.5 | 2.33 | 0.8718 | 12.582 | 0.1272 | 1085.4821 | 0.8718 | 1086.4 | 828.1845 | 0.6651 | 828.8 | 251.4976 | 2.0311 | SAMPLE | 0 | 11.1 | 904 | 927 | 865 | 56 | 8.9 | 0.2 | 991 | -7 | 0 | 8 | 189.3 | 188.7 | 7.1 | 194.9 | n/a | 2 | 16:42 | 47.1588 | -88.4842 | 310.9 | 26.2 | 12 | 12 | 0x16366124 | 0.8 | 1.1 | 1.4 | 12.415 | 13.04 | 1.05 | 14.708 | 2693.044 | 17.334 | 24.331 | 0.02 | 24.35 | 18.563 | 0.015 | 18.578 | 1.9808 | 316.093 | 0.766 | 0.5955 | -5 | 0.18925 | 14.3353 | 3.804 |  | 3.787 | 10.9808 | 29571.8229 | 190.3415 | 203.8369 | 21.7508
2012-03-09 | 11:41 | 14.731 | 0.6063 | n/a | 6063.2738 | 1373.9 | 1.7 | 351.7 | 2.72 | 0.8652 | 12.7446 | 0.5246 | 1188.6137 | 1.4708 | 1190.1 | 906.8703 | 1.1221 | 908 | 351.673 | 2.3556 | SAMPLE | 0 | 11.1 | 911 | 937 | 875 | 56 | 8.9 | 0.2 | 991 | -7 | 0 | 8 | 190 | 188 | 7.3 | 194.6 | n/a | 2 | 16:42 | 47.1589 | -88.4842 | 310 | 28.2 | 12 | 12 | 0x16366124 | 0.862 | 1.162 | 1.462 | 12.415 | 12.38 | 1 | 15.586 | 2610.622 | 68.391 | 25.497 | 0.032 | 25.529 | 19.454 | 0.024 | 19.478 | 2.6508 | 350.843 | 0.766 | 0.73542 | -5 | 0.18975 | 17.7034 | 3.8139 |  | 4.6767 | 13.5608 | 35402.1783 | 927.4381 | 263.8122 | 35.947
2012-03-09 | 11:41 | 14.416 | 1.3058 | n/a | 13057.8992 | 1445.1 | 0 | 518 | 2.8 | 0.8611 | 12.4137 | 1.1244 | 1244.3642 | 0 | 1244.4 | 949.4059 | 0 | 949.4 | 518.0291 | 2.4111 | SAMPLE | 0 | 11.1 | 921 | 946 | 883 | 56 | 8.9 | 0.2 | 991 | -7 | 0 | 8 | 190 | 188.3 | 7.4 | 194.2 | n/a | 2 | 16:42 | 47.159 | -88.4841 | 309.5 | 29.9 | 12 | 12 | 0x16366124 | 0.9 | 1.2 | 1.5 | 12.415 | 12 | 0.97 | 16.128 | 2489.22 | 143.508 | 26.13 | 0 | 26.13 | 19.937 | 0 | 19.937 | 3.8223 | 351.547 | 0.766 | 0.80507 | -5 | 0.19026 | 19.3801 | 3.8243 |  | 5.1197 | 14.8451 | 36952.8073 | 2130.3957 | 295.9675 | 56.7426
2012-03-09 | 11:41 | 14.37 | 1.6702 | n/a | 16701.8182 | 1247.4 | 0 | 593.1 | 2.57 | 0.858 | 12.3301 | 1.4331 | 1070.3371 | 0 | 1070.3 | 816.6294 | 0 | 816.6 | 593.1057 | 2.2033 | SAMPLE | 0 | 11.2 | 923 | 950 | 884 | 56 | 8.9 | 0.2 | 991 | -7 | 0 | 8 | 190 | 189 | 7.4 | 194 | n/a | 2 | 16:42 | 47.1592 | -88.4841 | 309.6 | 32.1 | 12 | 12 | 0x16366124 | 0.838 | 1.2 | 1.5 | 12.415 | 11.73 | 0.95 | 16.544 | 2430.728 | 179.813 | 22.097 | 0 | 22.097 | 16.859 | 0 | 16.859 | 4.3024 | 315.82 | 0.766 | 0.85565 | -5 | 0.19299 | 20.5977 | 3.8791 |  | 5.4413 | 15.7778 | 38351.6014 | 2837.0581 | 265.9984 | 67.8825
2012-03-09 | 11:41 | 14.485 | 1.0669 | n/a | 10668.7603 | 909.7 | -1.7 | 518.5 | 2.07 | 0.8628 | 12.4976 | 0.9205 | 784.9013 | 0 | 784.9 | 598.852 | 0 | 598.9 | 518.5065 | 1.7822 | SAMPLE | 0 | 11.1 | 922 | 947 | 881 | 56 | 8.9 | 0.2 | 991 | -7 | 0 | 8 | 189.7 | 188.7 | 7.5 | 194 | n/a | 2 | 16:42 | 47.1593 | -88.4841 | 309.9 | 35 | 12 | 12 | 0x16366124 | 0.8 | 1.2 | 1.5 | 12.415 | 12.15 | 0.98 | 15.899 | 2528.439 | 118.532 | 16.629 | 0 | 16.629 | 12.688 | 0 | 12.688 | 3.86 | 262.173 | 0.766 | 0.74294 | -5 | 0.18899 | 17.8844 | 3.7987 |  | 4.7246 | 13.6995 | 34638.3176 | 1623.8276 | 173.8191 | 52.88
2012-03-09 | 11:41 | 14.535 | 0.5345 | n/a | 5345.3789 | 553.7 | -1.7 | 397.8 | 1.46 | 0.8673 | 12.6054 | 0.4636 | 480.1882 | 0 | 480.2 | 366.3666 | 0 | 366.4 | 397.8421 | 1.2657 | SAMPLE | 0 | 11.1 | 915 | 940 | 875 | 56 | 8.9 | 0.2 | 991 | -7 | 0 | 8 | 189 | 188.3 | 7.1 | 194 | n/a | 2 | 16:42 | 47.1595 | -88.4842 | 310.4 | 37.9 | 12 | 12 | 0x16366124 | 0.8 | 1.2 | 1.5 | 12.415 | 12.59 | 1.01 | 15.303 | 2620.749 | 61.345 | 10.455 | 0 | 10.455 | 7.977 | 0 | 7.977 | 3.0436 | 191.331 | 0.766 | 0.65133 | -5 | 0.18575 | 15.679 | 3.7335 |  | 4.142 | 12.0101 | 31475.5846 | 736.7626 | 95.805 | 36.5541
2012-03-09 | 11:41 | 14.431 | 0.2069 | n/a | 2069.327 | 282.2 | -1.7 | 289.1 | 1.03 | 0.8711 | 12.5715 | 0.1803 | 245.7999 | 0 | 245.8 | 187.5366 | 0 | 187.5 | 289.0888 | 0.8942 | SAMPLE | 0 | 11.1 | 912 | 934 | 870 | 56 | 8.9 | 0.2 | 991 | -7 | 0 | 8 | 189 | 189 | 6.9 | 194 | n/a | 2 | 16:42 | 47.1596 | -88.4842 | 311 | 40.1 | 12 | 12 | 0x16366124 | 0.8 | 1.2 | 1.5 | 12.415 | 12.98 | 1.05 | 14.794 | 2681.02 | 24.468 | 5.489 | 0 | 5.489 | 4.188 | 0 | 4.188 | 2.2686 | 138.662 | 0.766 | 0.61104 | -5 | 0.18475 | 14.7092 | 3.7134 |  | 3.8857 | 11.2672 | 30207.6412 | 275.6863 | 47.1871 | 25.5608
2012-03-09 | 11:41 | 14.33 | 0.0698 | n/a | 698.1869 | 215.3 | -2.5 | 246.7 | 0.78 | 0.8733 | 12.5147 | 0.061 | 188.0047 | 0 | 188 | 143.4617 | 0 | 143.5 | 246.7132 | 0.6792 | SAMPLE | 0 | 11.1 | 906 | 928 | 865 | 56.3 | 8.94 | 0.21 | 991 | -7 | 0 | 8 | 189.3 | 189 | 7.1 | 194 | n/a | 2 | 16:42 | 47.1598 | -88.4842 | 311.7 | 41.4 | 12 | 12 | 0x16366124 | 0.862 | 1.262 | 1.562 | 12.415 | 13.2 | 1.06 | 14.505 | 2707.229 | 8.395 | 4.259 | 0 | 4.259 | 3.25 | 0 | 3.25 | 1.9638 | 106.829 | 0.766 | 0.61772 | -5 | 0.184 | 14.8701 | 3.6984 |  | 3.9283 | 11.3905 | 30836.7594 | 95.6235 | 37.0192 | 22.3687
2012-03-09 | 11:41 | 14.33 | 0.1772 | n/a | 1771.8182 | 277.8 | -1.7 | 248.7 | 0.54 | 0.8723 | 12.5007 | 0.1546 | 242.313 | 0 | 242.3 | 184.9819 | 0 | 185 | 248.745 | 0.4678 | SAMPLE | 0 | 11.1 | 906 | 926 | 864 | 57 | 9.06 | 0.21 | 991 | -7 | 0 | 8 | 190 | 189 | 7.2 | 194 | n/a | 2 | 16:42 | 47.16 | -88.4842 | 312.4 | 42.1 | 12 | 12 | 0x16366124 | 0.9 | 1.3 | 1.6 | 12.415 | 13.1 | 1.06 | 14.634 | 2687.126 | 21.146 | 5.455 | 0 | 5.455 | 4.164 | 0 | 4.164 | 1.9675 | 73.115 | 0.766 | 0.58165 | -5 | 0.18299 | 14.0018 | 3.6781 |  | 3.6989 | 10.7254 | 28820.4813 | 226.7992 | 44.6605 | 21.1022
2012-03-09 | 11:41 | 14.294 | 0.8185 | n/a | 8185.1807 | 972.4 | -1.7 | 339.7 | 0.5 | 0.8666 | 12.3877 | 0.7093 | 842.6794 | 0 | 842.7 | 643.3073 | 0 | 643.3 | 339.7461 | 0.4333 | SAMPLE | 0 | 11.1 | 907 | 930 | 867 | 57 | 9.06 | 0.21 | 991 | -7 | 0 | 8 | 190 | 188.7 | 7.1 | 194 | n/a | 2 | 16:42 | 47.1602 | -88.4842 | 312.8 | 42.3 | 12 | 12 | 0x16366124 | 0.9 | 1.362 | 1.6 | 12.415 | 12.53 | 1.01 | 15.391 | 2571.102 | 93.704 | 18.316 | 0 | 18.316 | 13.982 | 0 | 13.982 | 2.5947 | 65.392 | 0.766 | 0.59924 | -5 | 0.18 | 14.4251 | 3.618 |  | 3.8107 | 11.0496 | 28409.7348 | 1035.3949 | 154.496 | 28.6705
2012-03-09 | 11:41 | 13.903 | 2.2137 | n/a | 22136.988 | 2173.9 | -1.3 | 625.7 | 0.5 | 0.8564 | 11.907 | 1.8959 | 1861.7882 | 0 | 1861.8 | 1421.337 | 0 | 1421.3 | 625.7408 | 0.4282 | SAMPLE | 0 | 11.1 | 918 | 941 | 878 | 57 | 9.07 | 0.21 | 990 | -7 | 0 | 8 | 190 | 188 | 6.8 | 194 | n/a | 2 | 16:42 | 47.1603 | -88.4842 | 313.4 | 42.2 | 12 | 12 | 0x16366124 | 0.9 | 1.4 | 1.662 | 12.415 | 11.62 | 0.94 | 16.763 | 2340.009 | 237.14 | 38.316 | 0 | 38.316 | 29.251 | 0 | 29.251 | 4.525 | 61.19 | 0.766 | 0.93002 | -5 | 0.18025 | 22.388 | 3.6231 |  | 5.9143 | 17.1492 | 40129.2634 | 4066.7594 | 501.631 | 77.6001
2012-03-09 | 11:41 | 13.344 | 3.1385 | n/a | 31384.75 | 2445.7 | 7.8 | 808.3 | 0.7 | 0.852 | 11.3696 | 2.674 | 2083.7107 | 6.6281 | 2090.3 | 1590.7584 | 5.0601 | 1595.8 | 808.3013 | 0.5964 | SAMPLE | 0 | 11.1 | 923 | 949 | 885 | 57 | 9.07 | 0.21 | 990 | -7 | 0 | 8 | 189.7 | 188.3 | 6.7 | 194 | n/a | 2 | 16:42 | 47.1605 | -88.4841 | 313.8 | 42.1 | 12 | 12 | 0x16366124 | 0.9 | 1.4 | 1.7 | 12.415 | 11.26 | 0.91 | 17.37 | 2193.291 | 328.315 | 42.095 | 0.134 | 42.228 | 32.136 | 0.102 | 32.238 | 5.7377 | 83.655 | 0.766 | 0.99041 | -5 | 0.18176 | 23.8416 | 3.6534 |  | 6.2983 | 18.2627 | 40055.4157 | 5995.9184 | 586.8901 | 104.7859
2012-03-09 | 11:41 | 12.987 | 3.6171 | n/a | 36171.4286 | 1615.8 | 6.9 | 985.1 | 0.87 | 0.8501 | 11.0395 | 3.0748 | 1373.5263 | 5.8568 | 1379.4 | 1048.5766 | 4.4712 | 1053 | 985.0837 | 0.7372 | SAMPLE | 0 | 11.1 | 930 | 955 | 891 | 57 | 9.06 | 0.21 | 990 | -7 | 0 | 8 | 189.3 | 189 | 6.5 | 194 | n/a | 2 | 16:42 | 47.1607 | -88.4841 | 314.4 | 42.2 | 12 | 12 | 0x16366124 | 0.962 | 1.462 | 1.762 | 12.415 | 11.11 | 0.9 | 17.637 | 2116.317 | 375.171 | 27.574 | 0.118 | 27.692 | 21.051 | 0.09 | 21.141 | 6.9489 | 102.756 | 0.766 | 0.94879 | -5 | 0.18501 | 22.8398 | 3.7187 |  | 6.0336 | 17.4953 | 37025.534 | 6563.7173 | 368.2929 | 121.5729
2012-03-09 | 11:41 | 13.086 | 3.5799 | n/a | 35798.7429 | 1201.3 | 5.7 | 1161.9 | 0.88 | 0.8494 | 11.1151 | 3.0408 | 1020.3905 | 4.8089 | 1025.2 | 778.9732 | 3.6711 | 782.6 | 1161.866 | 0.7466 | SAMPLE | 0 | 11.1 | 930 | 958 | 893 | 57 | 9.06 | 0.21 | 991 | -7 | 0 | 8 | 190 | 189.3 | 6.4 | 194 | n/a | 2 | 16:42 | 47.1608 | -88.484 | 315 | 42.6 | 12 | 12 | 0x16366124 | 0.876 | 1.252 | 1.552 | 12.415 | 11.06 | 0.89 | 17.728 | 2121.94 | 369.475 | 20.4 | 0.096 | 20.496 | 15.573 | 0.073 | 15.647 | 8.1618 | 103.628 | 0.766 | 0.93413 | -5 | 0.18749 | 22.4868 | 3.7687 |  | 5.9404 | 17.2249 | 36550.1009 | 6364.1519 | 268.2426 | 140.5858
2012-03-09 | 11:41 | 13.255 | 3.2297 | n/a | 32296.994 | 476.4 | 1.6 | 1231.4 | 0.74 | 0.8514 | 11.2848 | 2.7496 | 405.5792 | 1.3935 | 407 | 309.6296 | 1.0638 | 310.7 | 1231.3997 | 0.6272 | SAMPLE | 0 | 11.1 | 929 | 955 | 889 | 57 | 9.07 | 0.21 | 990 | -7 | 0 | 8 | 190 | 189.5 | 6.5 | 194.1 | n/a | 2 | 16:42 | 47.161 | -88.4839 | 315.6 | 42.9 | 12 | 12 | 0x16366124 | 0.8 | 1.1 | 1.4 | 12.415 | 11.21 | 0.9 | 17.46 | 2171.821 | 336.807 | 8.174 | 0.028 | 8.202 | 6.24 | 0.021 | 6.262 | 8.7205 | 87.762 | 0.766 | 1.0299 | -5 | 0.18448 | 24.7924 | 3.7081 |  | 6.5495 | 18.991 | 41244.9857 | 6396.2914 | 118.5036 | 165.6107
2012-03-09 | 11:41 | 13.351 | 2.89 | n/a | 28899.9675 | 273.2 | -2.3 | 1092 | 0.5 | 0.854 | 11.4015 | 2.468 | 233.3159 | 0 | 233.3 | 178.1194 | 0 | 178.1 | 1092.0424 | 0.427 | SAMPLE | 0 | 11.1 | 924 | 952 | 885 | 57 | 9.07 | 0.21 | 990 | -7 | 0 | 8 | 190 | 188 | 6.6 | 194.4 | n/a | 2 | 16:42 | 47.1612 | -88.4839 | 315.9 | 43.3 | 12 | 12 | 0x16366124 | 0.8 | 1.1 | 1.4 | 12.415 | 11.42 | 0.92 | 17.101 | 2222.451 | 306.187 | 4.763 | 0 | 4.763 | 3.636 | 0 | 3.636 | 7.8329 | 60.517 | 0.766 | 0.89289 | -5 | 0.18076 | 21.4942 | 3.6333 |  | 5.6782 | 16.4646 | 36591.6563 | 5041.2313 | 59.8651 | 128.9652
2012-03-09 | 11:41 | 13.257 | 1.4201 | n/a | 14200.7805 | 164.7 | -2.3 | 726.8 | 0.4 | 0.8689 | 11.5185 | 1.2338 | 143.1196 | 0 | 143.1 | 109.2612 | 0 | 109.3 | 726.7821 | 0.3475 | SAMPLE | 0 | 11.1 | 908 | 934 | 867 | 57 | 9.07 | 0.21 | 990 | -7 | 0 | 8 | 190 | 188.3 | 6.7 | 194.7 | n/a | 2 | 16:42 | 47.1613 | -88.4839 | 316.2 | 44.3 | 12 | 12 | 0x16366124 | 0.8 | 1.1 | 1.4 | 12.415 | 12.76 | 1.03 | 15.094 | 2447.894 | 166.892 | 3.185 | 0 | 3.185 | 2.432 | 0 | 2.432 | 5.6835 | 53.704 | 0.766 | 0.67926 | -5 | 0.18275 | 16.3514 | 3.6732 |  | 4.3196 | 12.5252 | 30660.2756 | 2090.3498 | 30.4612 | 71.1868
2012-03-09 | 11:41 | 12.85 | 0.5456 | n/a | 5456.344 | 127 | -1.1 | 360.1 | 0.3 | 0.8807 | 11.3167 | 0.4805 | 111.8158 | 0 | 111.8 | 85.363 | 0 | 85.4 | 360.0618 | 0.2642 | SAMPLE | 0 | 11.1 | 891 | 915 | 851 | 57 | 9.07 | 0.21 | 990 | -7 | 0 | 8 | 190 | 188.7 | 6.6 | 194.9 | n/a | 2 | 16:42 | 47.1615 | -88.484 | 316.8 | 45.1 | 12 | 12 | 0x16366124 | 0.8 | 1.1 | 1.4 | 12.415 | 14.06 | 1.13 | 13.551 | 2607.295 | 70.462 | 2.698 | 0 | 2.698 | 2.06 | 0 | 2.06 | 3.0525 | 44.259 | 0.766 | 0.4773 | -5 | 0.18175 | 11.4899 | 3.6531 |  | 3.0353 | 8.8012 | 22947.3942 | 620.152 | 18.1305 | 26.8657
2012-03-09 | 11:41 | 12.496 | 0.1859 | n/a | 1859.3312 | 101.9 | 3.2 | 138 | 0.3 | 0.8872 | 11.0861 | 0.165 | 90.377 | 2.8626 | 93.2 | 68.9961 | 2.1854 | 71.2 | 137.9576 | 0.2662 | SAMPLE | 0 | 11.1 | 885 | 909 | 847 | 57 | 9.07 | 0.21 | 990 | -7 | 0 | 8 | 190 | 187.7 | 6.7 | 194.5 | n/a | 2 | 16:42 | 47.1617 | -88.484 | 317.1 | 45.2 | 12 | 12 | 0x16366124 | 0.8 | 1.1 | 1.4 | 12.415 | 14.88 | 1.2 | 12.716 | 2683.509 | 25.414 | 2.291 | 0.073 | 2.364 | 1.749 | 0.055 | 1.804 | 1.2288 | 46.844 | 0.766 | 0.42825 | -5 | 0.17898 | 10.3091 | 3.5974 |  | 2.7234 | 7.8968 | 21191.0961 | 200.6889 | 13.8115 | 9.7036
2012-03-09 | 11:41 | 13.059 | 0.1638 | n/a | 1637.7019 | 97.3 | 1.7 | 166.4 | 0.3 | 0.8827 | 11.5278 | 0.1446 | 85.8536 | 1.5006 | 87.4 | 65.5429 | 1.1456 | 66.7 | 166.359 | 0.2648 | SAMPLE | 0 | 11.1 | 888 | 910 | 848 | 57 | 9.07 | 0.21 | 990 | -7 | 0 | 8 | 190 | 187 | 6.8 | 194.1 | n/a | 2 | 16:42 | 47.1619 | -88.4841 | 317.1 | 43.4 | 12 | 12 | 0x16366124 | 0.8 | 1.1 | 1.4 | 12.415 | 14.3 | 1.15 | 13.285 | 2688.828 | 21.461 | 2.097 | 0.037 | 2.134 | 1.601 | 0.028 | 1.629 | 1.4278 | 44.913 | 0.766 | 0.44241 | -5 | 0.17376 | 10.6499 | 3.4926 |  | 2.8134 | 8.1578 | 21934.9654 | 175.0749 | 13.0607 | 11.6477
2012-03-09 | 11:41 | 14.22 | 0.6277 | n/a | 6276.8412 | 505.3 | 1.4 | 284.8 | 0.46 | 0.869 | 12.3571 | 0.5454 | 439.0759 | 1.24 | 440.3 | 335.2018 | 0.9466 | 336.1 | 284.8331 | 0.4028 | SAMPLE | 0 | 11.1 | 898 | 918 | 856 | 57 | 9.07 | 0.21 | 990 | -7 | 0 | 8 | 190 | 187.3 | 6.9 | 194.2 | n/a | 2 | 16:42 | 47.162 | -88.4842 | 317.3 | 40.7 | 12 | 12 | 0x16366124 | 0.8 | 1.1 | 1.4 | 12.415 | 12.76 | 1.03 | 15.079 | 2604.547 | 73.171 | 9.692 | 0.027 | 9.719 | 7.399 | 0.021 | 7.42 | 2.2091 | 61.726 | 0.766 | 0.57156 | -5 | 0.17575 | 13.7589 | 3.5325 |  | 3.6347 | 10.5393 | 27450.1994 | 771.1739 | 77.9806 | 23.2825
2012-03-09 | 11:41 | 13.835 | 1.9364 | n/a | 19364.1744 | 913.5 | -0.1 | 511.3 | 1.06 | 0.8597 | 11.8937 | 1.6647 | 785.2742 | 0 | 785.3 | 599.4985 | 0 | 599.5 | 511.3217 | 0.9123 | SAMPLE | 0 | 11.1 | 912 | 936 | 872 | 57 | 9.07 | 0.21 | 990 | -7 | 0 | 8 | 190 | 188 | 6.8 | 194.6 | n/a | 2 | 16:42 | 47.1622 | -88.4842 | 317.8 | 38.7 | 12 | 12 | 0x16366124 | 0.8 | 1.1 | 1.4 | 12.415 | 11.9 | 0.96 | 16.325 | 2381.494 | 212.146 | 16.466 | 0 | 16.466 | 12.571 | 0 | 12.571 | 3.7674 | 132.822 | 0.766 | 0.8317 | -5 | 0.17374 | 20.0211 | 3.4921 |  | 5.289 | 15.3361 | 36522.9318 | 3253.5013 | 192.7906 | 57.7774
2012-03-09 | 11:41 | 13.627 | 2.9523 | n/a | 29523.4367 | 1007.9 | -0.1 | 728.5 | 1.74 | 0.8516 | 11.6046 | 2.5142 | 858.3143 | 0 | 858.3 | 655.2592 | 0 | 655.3 | 728.4884 | 1.4837 | SAMPLE | 0 | 11.1 | 923 | 948 | 883 | 57 | 9.07 | 0.21 | 990 | -7 | 0 | 8 | 189.7 | 188 | 6.8 | 194.9 | n/a | 2 | 16:42 | 47.1623 | -88.4842 | 318.5 | 37.2 | 12 | 12 | 0x16366124 | 0.8 | 1.1 | 1.4 | 12.415 | 11.23 | 0.9 | 17.424 | 2227.991 | 307.233 | 17.257 | 0 | 17.257 | 13.174 | 0 | 13.174 | 5.1466 | 207.122 | 0.766 | 0.81672 | -5 | 0.17 | 19.6606 | 3.417 |  | 5.1938 | 15.06 | 33553.5267 | 4626.9265 | 198.4003 | 77.5078
2012-03-09 | 11:41 | 13.644 | 1.7525 | n/a | 17525.0281 | 703.6 | -0.1 | 559.1 | 2.1 | 0.8629 | 11.7737 | 1.5123 | 607.1785 | 0 | 607.2 | 463.5357 | 0 | 463.5 | 559.137 | 1.8121 | SAMPLE | 0 | 11.1 | 919 | 947 | 880 | 57 | 9.07 | 0.21 | 990 | -7 | 0 | 8 | 189 | 188 | 7 | 195 | n/a | 2 | 16:42 | 47.1625 | -88.4841 | 319 | 37.6 | 12 | 12 | 0x16366124 | 0.8 | 1.1 | 1.4 | 12.415 | 12.18 | 0.98 | 15.885 | 2404.897 | 196.604 | 12.988 | 0 | 12.988 | 9.915 | 0 | 9.915 | 4.2026 | 269.138 | 0.766 | 0.76497 | -5 | 0.16949 | 18.4146 | 3.4068 |  | 4.8646 | 14.1056 | 33922.5567 | 2773.2208 | 139.8572 | 59.2803
2012-03-09 | 11:41 | 13.287 | 3.0451 | n/a | 30451 | 402.6 | -0.1 | 493.5 | 1.87 | 0.8537 | 11.3429 | 2.5996 | 343.7077 | 0 | 343.7 | 262.3953 | 0 | 262.4 | 493.4579 | 1.5967 | SAMPLE | 0 | 11.1 | 912 | 939 | 872 | 57 | 9.07 | 0.21 | 990 | -7 | 0 | 8 | 189 | 187.7 | 6.9 | 195 | n/a | 2 | 16:42 | 47.1626 | -88.4841 | 319.4 | 39.5 | 12 | 12 | 0x16366124 | 0.8 | 1.1 | 1.4 | 12.415 | 11.39 | 0.92 | 17.137 | 2208.934 | 322.214 | 7.009 | 0 | 7.009 | 5.351 | 0 | 5.351 | 3.5361 | 226.083 | 0.766 | 0.69247 | -5 | 0.16775 | 16.6694 | 3.3717 |  | 4.4036 | 12.7688 | 28205.3693 | 4114.2763 | 68.3257 | 45.1516
2012-03-09 | 11:41 | 11.967 | 5.1479 | n/a | 51479.3422 | 297.5 | -0.1 | 844.9 | 1.27 | 0.8437 | 10.0966 | 4.3434 | 250.9848 | 0 | 251 | 191.6083 | 0 | 191.6 | 844.9372 | 1.0701 | SAMPLE | 0 | 11.1 | 922 | 948 | 883 | 57 | 9.07 | 0.21 | 990 | -7 | 0 | 8 | 189 | 187.3 | 6.9 | 194.9 | n/a | 2 | 16:42 | 47.1628 | -88.4841 | 319.8 | 41.4 | 12 | 12 | 0x16366124 | 0.8 | 1.1 | 1.4 | 12.415 | 10.63 | 0.86 | 18.523 | 1893.88 | 518.544 | 4.93 | 0 | 4.93 | 3.764 | 0 | 3.764 | 5.8319 | 145.946 | 0.766 | 0.9092 | -5 | 0.16624 | 21.8868 | 3.3414 |  | 5.7819 | 16.7653 | 31751.4306 | 8693.5359 | 63.1045 | 97.7734
2012-03-09 | 11:41 | 11.456 | 6.2679 | n/a | 62679.3162 | 233.8 | 0.6 | 1166.5 | 0.84 | 0.8365 | 9.5832 | 5.2434 | 195.56 | 0.5259 | 196.1 | 149.2956 | 0.4014 | 149.7 | 1166.4943 | 0.7003 | SAMPLE | 0 | 11.1 | 937 | 963 | 898 | 57 | 9.07 | 0.21 | 990 | -7 | 0 | 8 | 189 | 188 | 7.1 | 194.6 | n/a | 2 | 16:42 | 47.163 | -88.4841 | 320.3 | 41.4 | 12 | 12 | 0x16366124 | 0.8 | 1.1 | 1.4 | 12.415 | 10.14 | 0.82 | 19.539 | 1747.05 | 608.397 | 3.733 | 0.01 | 3.744 | 2.85 | 0.008 | 2.858 | 7.8251 | 92.834 | 0.766 | 1.0696 | -5 | 0.164 | 25.7471 | 3.2964 |  | 6.8017 | 19.7223 | 34455.7787 | 11998.9653 | 56.2084 | 154.3287
2012-03-09 | 11:41 | 11.217 | 6.8277 | n/a | 68276.898 | 225.7 | 0 | 1488.1 | 0.68 | 0.8325 | 9.3383 | 5.6844 | 187.912 | 0 | 187.9 | 143.4568 | 0 | 143.5 | 1488.0514 | 0.5672 | SAMPLE | 0 | 11.1 | 943 | 969 | 904 | 57 | 9.07 | 0.21 | 990 | -7 | 0 | 8 | 189.3 | 188 | 7.1 | 194.3 | n/a | 2 | 16:42 | 47.1631 | -88.4842 | 320.8 | 41 | 12 | 12 | 0x16366124 | 0.8 | 1.1 | 1.4 | 12.415 | 9.88 | 0.8 | 20.113 | 1676.723 | 649.61 | 3.533 | 0 | 3.533 | 2.697 | 0 | 2.697 | 9.8316 | 74.048 | 0.766 | 1.2275 | -5 | 0.16451 | 29.548 | 3.3066 |  | 7.8057 | 22.6337 | 37950.5067 | 14703.1016 | 61.0432 | 222.5258
2012-03-09 | 11:41 | 11.033 | 6.9738 | n/a | 69738.1224 | 151.9 | -0.3 | 1732.3 | 0.54 | 0.8323 | 9.1824 | 5.804 | 126.4178 | 0 | 126.4 | 96.5106 | 0 | 96.5 | 1732.279 | 0.4464 | SAMPLE | 0 | 11.1 | 944 | 972 | 906 | 57 | 9.07 | 0.21 | 990 | -7 | 0 | 8 | 190 | 188 | 7 | 194.1 | n/a | 2 | 16:42 | 47.1633 | -88.4843 | 321.2 | 41.8 | 12 | 12 | 0x16366124 | 0.8 | 1.162 | 1.4 | 12.415 | 9.86 | 0.79 | 20.155 | 1650.016 | 663.802 | 2.379 | 0 | 2.379 | 1.816 | 0 | 1.816 | 11.4541 | 58.322 | 0.766 | 1.2499 | -5 | 0.1655 | 30.089 | 3.3264 |  | 7.9487 | 23.0482 | 38029.9039 | 15299.4433 | 41.8555 | 263.9964
2012-03-09 | 11:41 | 11.101 | 6.9446 | n/a | 69446.2241 | 88.2 | -2.9 | 1921.1 | 0.4 | 0.8318 | 9.2337 | 5.7764 | 73.3395 | 0 | 73.3 | 55.9893 | 0 | 56 | 1921.0718 | 0.3327 | SAMPLE | 0 | 11.1 | 947 | 973 | 907 | 57 | 9.07 | 0.21 | 990 | -7 | 0 | 8 | 190 | 188 | 6.9 | 194.4 | n/a | 2 | 16:42 | 47.1634 | -88.4845 | 321.3 | 43.5 | 12 | 12 | 0x16366124 | 0.924 | 1.448 | 1.71 | 12.415 | 9.84 | 0.79 | 20.224 | 1654.583 | 658.786 | 1.376 | 0 | 1.376 | 1.051 | 0 | 1.051 | 12.6668 | 43.349 | 0.766 | 1.1648 | -5 | 0.16476 | 28.0386 | 3.3116 |  | 7.407 | 21.4776 | 35536.4271 | 14149.1244 | 22.5729 | 272.0521
2012-03-09 | 11:41 | 11.639 | 6.1072 | n/a | 61071.7597 | 66.3 | -2.9 | 1884.4 | 0.3 | 0.8359 | 9.729 | 5.1051 | 55.4132 | 0 | 55.4 | 42.3038 | 0 | 42.3 | 1884.4162 | 0.2508 | SAMPLE | 0 | 11.1 | 944 | 973 | 905 | 57 | 9.07 | 0.21 | 990 | -7 | 0 | 8 | 190 | 188 | 7 | 194.7 | n/a | 2 | 16:42 | 47.1636 | -88.4846 | 321.3 | 45.2 | 12 | 12 | 0x16366124 | 1 | 1.6 | 1.9 | 12.415 | 10.1 | 0.81 | 19.629 | 1764.252 | 589.214 | 1.052 | 0 | 1.052 | 0.803 | 0 | 0.803 | 12.5742 | 33.066 | 0.766 | 1.1713 | -5 | 0.16573 | 28.1961 | 3.3313 |  | 7.4486 | 21.5982 | 38104.7492 | 12725.9891 | 17.3434 | 271.5807
2012-03-09 | 11:41 | 12.631 | 4.137 | n/a | 41369.5142 | 61.4 | -2.9 | 1454.3 | 0.28 | 0.8476 | 10.7062 | 3.5065 | 52.0192 | 0 | 52 | 39.7128 | 0 | 39.7 | 1454.2506 | 0.24 | SAMPLE | 0 | 11.1 | 940 | 966 | 897 | 57 | 9.07 | 0.21 | 990 | -7 | 0 | 8 | 190 | 188 | 6.9 | 195 | n/a | 2 | 16:42 | 47.1638 | -88.4848 | 321.2 | 46.8 | 12 | 12 | 0x16366124 | 1.124 | 1.786 | 2.148 | 12.415 | 10.91 | 0.88 | 17.979 | 2031.579 | 423.501 | 1.034 | 0 | 1.034 | 0.789 | 0 | 0.789 | 10.1543 | 33.112 | 0.766 | 1.0879 | -5 | 0.162 | 26.1875 | 3.2562 |  | 6.918 | 20.0596 | 40752.7285 | 8495.2745 | 15.8271 | 203.6915
2012-03-09 | 11:42 | 13.074 | 1.7579 | n/a | 17578.8312 | 53.2 | -2.9 | 803.4 | 0.2 | 0.8672 | 11.3371 | 1.5244 | 46.1656 | 0 | 46.2 | 35.244 | 0 | 35.2 | 803.4206 | 0.1734 | SAMPLE | 0 | 11.1 | 918 | 945 | 876 | 57 | 9.07 | 0.21 | 990 | -7 | 0 | 8 | 190 | 188 | 6.9 | 195 | n/a | 2 | 16:42 | 47.1639 | -88.485 | 321.1 | 48.1 | 12 | 12 | 0x16366124 | 1.386 | 2.272 | 2.672 | 12.415 | 12.59 | 1.01 | 15.317 | 2387.519 | 204.324 | 1.018 | 0 | 1.018 | 0.777 | 0 | 0.777 | 6.2259 | 26.557 | 0.766 | 0.73569 | -5 | 0.16149 | 17.7099 | 3.246 |  | 4.6785 | 13.5658 | 32388.562 | 2771.8148 | 10.5406 | 84.4592
2012-03-09 | 11:42 | 13.211 | 0.5226 | n/a | 5226.4607 | 53.2 | -2.9 | 503.5 | 0.2 | 0.878 | 11.5986 | 0.4589 | 46.6728 | 0 | 46.7 | 35.6312 | 0 | 35.6 | 503.4636 | 0.1756 | SAMPLE | 0 | 11.1 | 901 | 927 | 861 | 57 | 9.07 | 0.21 | 990 | -7 | 0 | 8 | 190 | 188 | 7.1 | 195 | n/a | 2 | 16:42 | 47.164 | -88.4852 | 321.3 | 48.8 | 12 | 12 | 0x16366124 | 1.438 | 2.376 | 2.776 | 12.415 | 13.72 | 1.11 | 13.901 | 2611.442 | 65.755 | 1.1 | 0 | 1.1 | 0.84 | 0 | 0.84 | 4.1712 | 28.746 | 0.766 | 0.5383 | -5 | 0.15949 | 12.9583 | 3.2058 |  | 3.4232 | 9.926 | 25921.2262 | 652.6855 | 8.3379 | 41.4034
2012-03-09 | 11:42 | 13.29 | 0.2137 | n/a | 2136.573 | 105.1 | -1 | 245.1 | 0.2 | 0.8805 | 11.7022 | 0.1881 | 92.5497 | 0 | 92.5 | 70.6548 | 0 | 70.7 | 245.1114 | 0.1761 | SAMPLE | 0 | 11.1 | 900 | 924 | 860 | 57 | 9.07 | 0.21 | 990 | -7 | 0 | 8 | 190 | 188.3 | 7.4 | 194.9 | n/a | 2 | 16:42 | 47.1641 | -88.4855 | 321.6 | 48 | 12 | 12 | 0x16366124 | 1.462 | 1.99 | 2.638 | 12.415 | 14.01 | 1.13 | 13.569 | 2677.594 | 27.398 | 2.218 | 0 | 2.218 | 1.693 | 0 | 1.693 | 2.0637 | 29.299 | 0.766 | 0.57756 | -5 | 0.158 | 13.9034 | 3.1758 |  | 3.6729 | 10.65 | 28516.4576 | 291.7895 | 18.0305 | 21.9785
2012-03-09 | 11:42 | 13.027 | 0.1004 | n/a | 1004.3953 | 477.5 | -1.1 | 197.3 | 0.2 | 0.8838 | 11.5123 | 0.0888 | 422.0006 | 0 | 422 | 322.1661 | 0 | 322.2 | 197.31 | 0.1768 | SAMPLE | 0 | 11.1 | 898 | 924 | 860 | 57 | 9.07 | 0.21 | 990 | -7 | 0 | 8 | 190 | 188.7 | 7.3 | 194.6 | n/a | 2 | 16:42 | 47.1642 | -88.4857 | 321.6 | 46 | 12 | 12 | 0x16366124 | 1.314 | 1.738 | 2.29 | 12.415 | 14.41 | 1.16 | 13.154 | 2701.03 | 13.255 | 10.369 | 0 | 10.369 | 7.916 | 0 | 7.916 | 1.7035 | 30.153 | 0.766 | 0.62109 | -5 | 0.158 | 14.9511 | 3.1758 |  | 3.9497 | 11.4525 | 30933.6467 | 151.8034 | 90.6583 | 19.5094
2012-03-09 | 11:42 | 12.728 | 0.0612 | n/a | 611.5104 | 1424.8 | -1.2 | 147.8 | 0.36 | 0.8866 | 11.2851 | 0.0542 | 1263.2949 | 0 | 1263.3 | 964.4318 | 0 | 964.4 | 147.8475 | 0.3231 | SAMPLE | 0 | 11.1 | 894 | 920 | 855 | 57 | 9.07 | 0.21 | 990 | -7 | 0 | 8 | 190 | 188.3 | 7.3 | 194.3 | n/a | 2 | 16:42 | 47.1643 | -88.4859 | 321.6 | 44.1 | 12 | 12 | 0x16366124 | 1.014 | 1.514 | 1.852 | 12.415 | 14.78 | 1.19 | 12.788 | 2710.136 | 8.287 | 31.771 | 0 | 31.771 | 24.254 | 0 | 24.254 | 1.3065 | 56.411 | 0.766 | 0.50484 | -5 | 0.15851 | 12.1529 | 3.186 |  | 3.2104 | 9.3091 | 25228.8958 | 77.1444 | 225.7826 | 12.1623
2012-03-09 | 11:42 | 13.363 | 0.0524 | n/a | 523.9968 | 1826.3 | -1.2 | 199 | 0.83 | 0.8814 | 11.7779 | 0.0462 | 1609.579 | 0 | 1609.6 | 1228.794 | 0 | 1228.8 | 199.0141 | 0.7324 | SAMPLE | 0 | 11.1 | 895 | 919 | 856 | 57 | 9.07 | 0.21 | 990 | -7 | 0 | 8 | 189.7 | 189.3 | 7.1 | 194 | n/a | 2 | 16:42 | 47.1643 | -88.4862 | 321.6 | 43.2 | 12 | 12 | 0x16366124 | 0.962 | 1.462 | 1.7 | 12.415 | 14.12 | 1.14 | 13.462 | 2711.098 | 6.766 | 38.799 | 0 | 38.799 | 29.62 | 0 | 29.62 | 1.6857 | 122.576 | 0.766 | 0.4956 | -5 | 0.16202 | 11.9304 | 3.2567 |  | 3.1517 | 9.1387 | 24775.781 | 61.8321 | 270.6869 | 15.405
2012-03-09 | 11:42 | 13.894 | 0.0496 | n/a | 495.8305 | 2182 | -1.2 | 232 | 1.24 | 0.8769 | 12.184 | 0.0435 | 1913.3897 | 0 | 1913.4 | 1460.7309 | 0 | 1460.7 | 232.0333 | 1.0884 | SAMPLE | 0 | 11.1 | 899 | 926 | 862 | 57 | 9.07 | 0.21 | 990 | -7 | 0 | 8 | 189.3 | 190 | 6.8 | 194 | n/a | 2 | 16:42 | 47.1644 | -88.4864 | 321.4 | 42.2 | 12 | 11 | 0x6366124 | 1 | 1.5 | 1.7 | 12.415 | 13.61 | 1.1 | 14.037 | 2711.166 | 6.158 | 44.587 | 0 | 44.587 | 34.039 | 0 | 34.039 | 1.8999 | 176.097 | 0.766 | 0.57364 | -5 | 0.16876 | 13.8089 | 3.3921 |  | 3.6479 | 10.5776 | 28677.7286 | 65.1371 | 360.0522 | 20.0965
2012-03-09 | 11:42 | 14 | 0.0579 | n/a | 578.9943 | 1957 | -1.2 | 206.2 | 1.63 | 0.876 | 12.2641 | 0.0507 | 1714.2526 | 0 | 1714.3 | 1308.7045 | 0 | 1308.7 | 206.2306 | 1.4316 | SAMPLE | 0 | 11.1 | 902 | 927 | 864 | 57 | 9.07 | 0.21 | 990 | -7 | 0 | 8 | 190 | 190 | 6.7 | 194 | n/a | 2 | 16:42 | 47.1644 | -88.4866 | 321.1 | 40.8 | 12 | 11 | 0x6366124 | 1 | 1.5 | 1.7 | 12.415 | 13.51 | 1.09 | 14.158 | 2710.177 | 7.134 | 39.671 | 0 | 39.671 | 30.286 | 0 | 30.286 | 1.677 | 230.03 | 0.766 | 0.53537 | -5 | 0.17176 | 12.8878 | 3.4524 |  | 3.4046 | 9.872 | 26754.9972 | 70.4272 | 298.9848 | 16.5554
2012-03-09 | 11:42 | 14.026 | 0.3482 | n/a | 3481.6926 | 1893.3 | -1.2 | 129.7 | 2.06 | 0.8732 | 12.2466 | 0.304 | 1653.1119 | 0 | 1653.1 | 1262.0281 | 0 | 1262 | 129.7404 | 1.8012 | SAMPLE | 0 | 11.1 | 895 | 920 | 857 | 57 | 9.07 | 0.21 | 990 | -7 | 0 | 8 | 190 | 190 | 6.7 | 194.2 | n/a | 2 | 16:42 | 47.1644 | -88.4869 | 321 | 39.9 | 12 | 11 | 0x6366124 | 1 | 1.5 | 1.7619 | 12.415 | 13.21 | 1.06 | 14.527 | 2656.999 | 41.979 | 37.559 | 0 | 37.559 | 28.674 | 0 | 28.674 | 1.0358 | 284.136 | 0.766 | 0.49515 | -5 | 0.17451 | 11.9194 | 3.5076 |  | 3.1488 | 9.1302 | 24259.048 | 383.2785 | 261.8006 | 9.4571
2012-03-09 | 11:42 | 13.661 | 1.5116 | n/a | 15115.9191 | 1918 | -1.3 | 94.8 | 2.2 | 0.8655 | 11.8226 | 1.3082 | 1659.9217 | 0 | 1659.9 | 1267.2269 | 0 | 1267.2 | 94.8063 | 1.904 | SAMPLE | 0 | 11.1 | 884 | 908 | 845 | 57 | 9.07 | 0.21 | 990 | -7 | 0 | 8 | 190 | 189.5 | 6.9 | 194.5 | n/a | 2 | 16:42 | 47.1644 | -88.4871 | 320.9 | 39.7 | 12 | 11 | 0x6366124 | 1 | 1.5 | 1.8 | 12.415 | 12.42 | 1 | 15.547 | 2452.056 | 172.691 | 36.053 | 0 | 36.053 | 27.524 | 0 | 27.524 | 0.7235 | 287.13 | 0.766 | 0.43484 | -5 | 0.17625 | 10.4678 | 3.5427 |  | 2.7653 | 8.0183 | 19661.4191 | 1384.6952 | 220.6968 | 5.8013
2012-03-09 | 11:42 | 13.046 | 2.5047 | n/a | 25047.2867 | 1926.2 | -1.4 | 88.8 | 2.13 | 0.8611 | 11.2335 | 2.1568 | 1658.6105 | 0 | 1658.6 | 1266.2259 | 0 | 1266.2 | 88.7726 | 1.8371 | SAMPLE | 0 | 11.1 | 880 | 902 | 839 | 57 | 9.07 | 0.21 | 990 | -7 | 0 | 8 | 190 | 188 | 6.8 | 194.9 | n/a | 2 | 16:42 | 47.1643 | -88.4873 | 321 | 39.1 | 12 | 11 | 0x6366124 | 0.876 | 1.438 | 1.676 | 12.415 | 12.02 | 0.97 | 16.131 | 2284.693 | 279.191 | 35.326 | 0 | 35.326 | 26.969 | 0 | 26.969 | 0.6644 | 271.667 | 0.766 | 0.31452 | -5 | 0.17599 | 7.5713 | 3.5374 |  | 2.0001 | 5.7996 | 13250.2699 | 1619.1918 | 156.409 | 3.8532
2012-03-09 | 11:42 | 12.813 | 2.8001 | n/a | 28000.816 | 1760.5 | -2.3 | 90 | 1.9 | 0.8602 | 11.0213 | 2.4085 | 1514.2954 | 0 | 1514.3 | 1156.0521 | 0 | 1156.1 | 90.0168 | 1.6343 | SAMPLE | 0 | 11.1 | 875 | 898 | 836 | 57 | 9.07 | 0.21 | 990 | -7 | 0 | 8 | 190 | 188.3 | 6.8 | 194.7 | n/a | 2 | 16:42 | 47.1643 | -88.4875 | 321.2 | 37.3 | 12 | 11 | 0x6366124 | 0.8 | 1.4 | 1.6 | 12.415 | 11.94 | 0.96 | 16.256 | 2234.892 | 310.854 | 32.157 | 0 | 32.157 | 24.549 | 0 | 24.549 | 0.6717 | 240.969 | 0.766 | 0.25042 | -5 | 0.17148 | 6.0283 | 3.4468 |  | 1.5925 | 4.6177 | 10319.9838 | 1435.4198 | 113.3591 | 3.1017
2012-03-09 | 11:42 | 13.235 | 2.4673 | n/a | 24673.1373 | 803.3 | -3.5 | 85.4 | 1.8 | 0.8598 | 11.3797 | 2.1214 | 690.6484 | 0 | 690.6 | 527.2588 | 0 | 527.3 | 85.4389 | 1.5477 | SAMPLE | 0 | 11.1 | 875 | 897 | 836 | 57 | 9.07 | 0.21 | 990 | -7 | 0 | 8 | 190 | 188.7 | 6.5 | 194.3 | n/a | 2 | 16:42 | 47.1642 | -88.4877 | 321.3 | 35.5 | 12 | 11 | 0x6366124 | 0.8 | 1.4 | 1.662 | 12.415 | 11.92 | 0.96 | 16.304 | 2295.443 | 272.36 | 14.589 | 0 | 14.589 | 11.138 | 0 | 11.138 | 0.6342 | 226.994 | 0.766 | 0.23757 | -5 | 0.16624 | 5.7189 | 3.3415 |  | 1.5108 | 4.3807 | 10055.6638 | 1193.1294 | 48.7923 | 2.7782
2012-03-09 | 11:42 | 13.314 | 1.9886 | n/a | 19886 | 427.2 | -2.8 | 94.6 | 1.7 | 0.8637 | 11.4989 | 1.7175 | 368.9742 | 0 | 369 | 281.7251 | 0 | 281.7 | 94.5596 | 1.4682 | SAMPLE | 0 | 11.1 | 877 | 898 | 836 | 57.3 | 9.11 | 0.21 | 990 | -7 | 0 | 8 | 190 | 188.3 | 6.6 | 194 | n/a | 2 | 16:43 | 47.1642 | -88.4879 | 321.5 | 33.5 | 12 | 11 | 0x6366124 | 0.924 | 1.462 | 1.762 | 12.415 | 12.27 | 0.99 | 15.786 | 2369.431 | 225.246 | 7.962 | 0 | 7.962 | 6.079 | 0 | 6.079 | 0.717 | 219.978 | 0.766 | 0.27819 | -5 | 0.16375 | 6.6967 | 3.2913 |  | 1.7691 | 5.1297 | 12154.4225 | 1155.4399 | 31.1833 | 3.678
2012-03-09 | 11:42 | 13.32 | 2.0886 | n/a | 20886 | 227.2 | -2.8 | 109 | 1.6 | 0.8627 | 11.4912 | 1.8018 | 196.0437 | 0 | 196 | 149.7505 | 0 | 149.8 | 108.9617 | 1.3803 | SAMPLE | 0 | 11.1 | 876 | 899 | 837 | 58 | 9.23 | 0.21 | 990 | -7 | 0 | 8 | 190 | 188.7 | 6.7 | 194 | n/a | 2 | 16:43 | 47.1642 | -88.488 | 321.7 | 31.1 | 12 | 11 | 0x6366124 | 1 | 1.5 | 1.8 | 12.415 | 12.17 | 0.98 | 15.915 | 2353.899 | 234.918 | 4.205 | 0 | 4.205 | 3.212 | 0 | 3.212 | 0.8213 | 205.59 | 0.766 | 0.33164 | -5 | 0.16351 | 7.9834 | 3.2865 |  | 2.109 | 6.1153 | 14394.7258 | 1436.5868 | 19.6422 | 5.0225
2012-03-09 | 11:42 | 13.305 | 2.0476 | n/a | 20476 | 113.5 | -2.7 | 118.1 | 1.48 | 0.8632 | 11.4845 | 1.7675 | 97.9597 | 0 | 98 | 74.8278 | 0 | 74.8 | 118.1231 | 1.2776 | SAMPLE | 0 | 11.1 | 877 | 898 | 836 | 58 | 9.23 | 0.21 | 990 | -7 | 0 | 8 | 190 | 187.7 | 6.7 | 194 | n/a | 2 | 16:43 | 47.1642 | -88.4882 | 321.9 | 29 | 12 | 11 | 0x6366124 | 1 | 1.5 | 1.8 | 12.415 | 12.22 | 0.98 | 15.848 | 2359.669 | 231.138 | 2.108 | 0 | 2.108 | 1.61 | 0 | 1.61 | 0.8931 | 190.869 | 0.766 | 0.29641 | -5 | 0.165 | 7.1353 | 3.3165 |  | 1.885 | 5.4657 | 12897.155 | 1263.3224 | 8.7997 | 4.8814
2012-03-09 | 11:42 | 13.181 | 1.9848 | n/a | 19847.8057 | 75.5 | -2.4 | 136 | 1.4 | 0.8648 | 11.3985 | 1.7164 | 65.2969 | 0 | 65.3 | 49.8779 | 0 | 49.9 | 135.9702 | 1.2107 | SAMPLE | 0 | 11.1 | 876 | 899 | 836 | 58 | 9.23 | 0.21 | 990 | -7 | 0 | 8 | 190 | 187.3 | 6.7 | 194 | n/a | 2 | 16:43 | 47.1642 | -88.4884 | 322.1 | 27.6 | 12 | 11 | 0x6366124 | 1 | 1.562 | 1.862 | 12.415 | 12.37 | 1 | 15.639 | 2366.217 | 226.773 | 1.419 | 0 | 1.419 | 1.084 | 0 | 1.084 | 1.0386 | 182.738 | 0.766 | 0.27172 | -5 | 0.16525 | 6.5411 | 3.3216 |  | 1.728 | 5.0104 | 11855.8021 | 1136.2338 | 5.4313 | 5.2038
2012-03-09 | 11:42 | 12.81 | 1.4267 | n/a | 14267.359 | 64.9 | -0.8 | 137.4 | 1.3 | 0.873 | 11.183 | 1.2455 | 56.675 | 0 | 56.7 | 43.2919 | 0 | 43.3 | 137.4391 | 1.1349 | SAMPLE | 0 | 11.1 | 878 | 901 | 837 | 58 | 9.23 | 0.21 | 990 | -7 | 0 | 8 | 190 | 187.7 | 6.7 | 194 | n/a | 2 | 16:43 | 47.1642 | -88.4885 | 322.1 | 26.5 | 12 | 11 | 0x6366124 | 1 | 1.6 | 1.9 | 12.415 | 13.19 | 1.06 | 14.549 | 2449.937 | 173.671 | 1.3 | 0 | 1.3 | 0.993 | 0 | 0.993 | 1.108 | 180.779 | 0.766 | 0.28397 | -5 | 0.16625 | 6.836 | 3.3417 |  | 1.8059 | 5.2364 | 12828.7707 | 909.4052 | 5.1997 | 5.8019
2012-03-09 | 11:42 | 12.81 | 0.5359 | n/a | 5358.8324 | 45.4 | -0.7 | 117.9 | 1.24 | 0.8813 | 11.2895 | 0.4723 | 40.0436 | 0 | 40 | 30.5923 | 0 | 30.6 | 117.8601 | 1.0896 | SAMPLE | 0 | 11.2 | 881 | 906 | 843 | 58.3 | 9.27 | 0.21 | 990 | -7 | 0 | 8 | 190 | 187 | 6.7 | 194 | n/a | 2 | 16:43 | 47.1643 | -88.4886 | 322 | 25.9 | 12 | 11 | 0x6366124 | 1.062 | 1.6 | 1.962 | 12.415 | 14.14 | 1.14 | 13.469 | 2614.253 | 69.606 | 0.971 | 0 | 0.971 | 0.742 | 0 | 0.742 | 1.0043 | 183.454 | 0.766 | 0.36176 | -5 | 0.16649 | 8.7084 | 3.3465 |  | 2.3005 | 6.6706 | 17438.764 | 464.3172 | 4.9496 | 6.6993
2012-03-09 | 11:42 | 13.431 | 0.1515 | n/a | 1515.3846 | 53 | -0.8 | 154.8 | 1.2 | 0.8797 | 11.8155 | 0.1333 | 46.6419 | 0 | 46.6 | 35.6484 | 0 | 35.6 | 154.8301 | 1.0556 | SAMPLE | 0 | 11.1 | 891 | 915 | 850 | 59 | 9.39 | 0.22 | 990 | -7 | 0 | 8 | 190 | 187 | 6.6 | 194.1 | n/a | 2 | 16:43 | 47.1643 | -88.4888 | 321.7 | 25.6 | 12 | 11 | 0x6366124 | 1.162 | 1.662 | 2.062 | 12.415 | 13.95 | 1.12 | 13.676 | 2692.309 | 19.333 | 1.113 | 0 | 1.113 | 0.851 | 0 | 0.851 | 1.2982 | 174.897 | 0.766 | 0.44498 | -5 | 0.16551 | 10.7117 | 3.3267 |  | 2.8297 | 8.2051 | 22090.7516 | 158.6298 | 6.9826 | 10.6519
2012-03-09 | 11:42 | 14.057 | 0.0746 | n/a | 746.1538 | 265.2 | -0.8 | 244.1 | 1.2 | 0.8752 | 12.3032 | 0.0653 | 232.1069 | 0 | 232.1 | 177.3993 | 0 | 177.4 | 244.1301 | 1.0503 | SAMPLE | 0 | 11.1 | 895 | 922 | 857 | 59 | 9.39 | 0.22 | 990 | -7 | 0 | 8 | 190 | 187.3 | 6.7 | 194.5 | n/a | 2 | 16:43 | 47.1643 | -88.4889 | 321.5 | 25.7 | 12 | 11 | 0x6366124 | 1.324 | 1.7 | 2.162 | 12.415 | 13.44 | 1.08 | 14.254 | 2706.166 | 9.143 | 5.346 | 0 | 5.346 | 4.086 | 0 | 4.086 | 1.9759 | 167.975 | 0.766 | 0.50581 | -5 | 0.16725 | 12.176 | 3.3618 |  | 3.2166 | 9.3268 | 25239.9932 | 85.2754 | 38.1095 | 18.4289
2012-03-09 | 11:42 | 14.239 | 0.0452 | n/a | 452.3226 | 852.1 | -0.8 | 278.6 | 1.3 | 0.874 | 12.4451 | 0.0395 | 744.7018 | 0 | 744.7 | 569.1756 | 0 | 569.2 | 278.5503 | 1.1362 | SAMPLE | 0 | 11.1 | 904 | 929 | 864 | 59 | 9.39 | 0.22 | 990 | -7 | 0 | 8 | 190 | 188 | 6.6 | 194.9 | n/a | 2 | 16:43 | 47.1642 | -88.4891 | 321.4 | 26.8 | 12 | 11 | 0x6366124 | 1.214 | 1.576 | 2.014 | 12.415 | 13.3 | 1.07 | 14.418 | 2711.137 | 5.481 | 16.989 | 0 | 16.989 | 12.985 | 0 | 12.985 | 2.2329 | 179.971 | 0.766 | 0.52987 | -5 | 0.168 | 12.7552 | 3.3768 |  | 3.3696 | 9.7705 | 26489.1663 | 53.5521 | 126.87 | 21.8166
2012-03-09 | 11:42 | 13.906 | 0.0316 | n/a | 315.955 | 1507.7 | -1.7 | 238.2 | 1.57 | 0.8769 | 12.1939 | 0.0277 | 1322.0516 | 0 | 1322.1 | 1010.4441 | 0 | 1010.4 | 238.16 | 1.3779 | SAMPLE | 0 | 11.1 | 904 | 928 | 862 | 59 | 9.39 | 0.22 | 990 | -7 | 0 | 8 | 190 | 188.3 | 6.7 | 195 | n/a | 2 | 16:43 | 47.1642 | -88.4893 | 321.2 | 28.4 | 12 | 11 | 0x6366124 | 1.038 | 1.5 | 1.838 | 12.415 | 13.62 | 1.1 | 14.043 | 2714.539 | 3.925 | 30.82 | 0 | 30.82 | 23.556 | 0 | 23.556 | 1.9509 | 223.027 | 0.766 | 0.62782 | -5 | 0.16825 | 15.1131 | 3.3819 |  | 3.9925 | 11.5766 | 31425.2282 | 45.4383 | 272.6992 | 22.5849
2012-03-09 | 11:42 | 13.432 | 0.0229 | n/a | 228.9443 | 1667.6 | -1.8 | 185.9 | 1.8 | 0.8809 | 11.8322 | 0.0202 | 1468.9814 | 0 | 1469 | 1122.5799 | 0 | 1122.6 | 185.9366 | 1.5856 | SAMPLE | 0 | 11.1 | 902 | 926 | 859 | 58.7 | 9.35 | 0.21 | 990 | -7 | 0 | 8 | 190 | 188.7 | 6.7 | 195 | n/a | 2 | 16:43 | 47.1641 | -88.4894 | 321 | 31 | 12 | 11 | 0x6366124 | 1 | 1.562 | 1.8 | 12.415 | 14.09 | 1.13 | 13.523 | 2717.388 | 2.948 | 35.33 | 0 | 35.33 | 26.999 | 0 | 26.999 | 1.5713 | 264.772 | 0.766 | 0.75485 | -5 | 0.169 | 18.1711 | 3.3969 |  | 4.8003 | 13.919 | 37823.4 | 41.0333 | 375.7998 | 21.871
2012-03-09 | 11:42 | 12.72 | 0.0166 | n/a | 166.3511 | 2105.7 | -1.9 | 111.2 | 1.74 | 0.887 | 11.2835 | 0.0148 | 1867.8018 | 0 | 1867.8 | 1426.744 | 0 | 1426.7 | 111.2194 | 1.5423 | SAMPLE | 0 | 11.1 | 894 | 920 | 853 | 58 | 9.23 | 0.21 | 990 | -7 | 0 | 8 | 190 | 187.7 | 7.1 | 195 | n/a | 2 | 16:43 | 47.1641 | -88.4896 | 320.8 | 33.6 | 12 | 11 | 0x6366124 | 0.938 | 1.538 | 1.738 | 12.415 | 14.84 | 1.2 | 12.734 | 2720.508 | 2.264 | 47.16 | 0 | 47.16 | 36.024 | 0 | 36.024 | 0.9867 | 270.372 | 0.766 | 0.50951 | -5 | 0.169 | 12.2651 | 3.3969 |  | 3.2401 | 9.3951 | 25559.3684 | 21.2704 | 338.4481 | 9.2701
2012-03-09 | 11:42 | 12.575 | 0.0187 | n/a | 186.6074 | 2397.8 | -1.9 | 91.8 | 1.5 | 0.8883 | 11.1705 | 0.0166 | 2130.0194 | 0 | 2130 | 1627.0422 | 0 | 1627 | 91.8453 | 1.3325 | SAMPLE | 0 | 11.1 | 890 | 913 | 848 | 58 | 9.23 | 0.21 | 990 | -7 | 0 | 8 | 190 | 187.3 | 7.3 | 194.7 | n/a | 2 | 16:43 | 47.164 | -88.4898 | 320.6 | 35.2 | 12 | 11 | 0x6366124 | 0.9 | 1.5 | 1.7 | 12.415 | 15.01 | 1.21 | 12.57 | 2720.57 | 2.57 | 54.326 | 0 | 54.326 | 41.497 | 0 | 41.497 | 0.8231 | 235.967 | 0.766 | 0.42825 | -5 | 0.16875 | 10.3091 | 3.3918 |  | 2.7234 | 7.8968 | 21483.811 | 20.2948 | 327.6937 | 6.4999
2012-03-09 | 11:42 | 12.56 | 0.0146 | n/a | 146.2197 | 2216 | -1.1 | 102.1 | 1.4 | 0.8884 | 11.1579 | 0.013 | 1968.622 | 0 | 1968.6 | 1503.7568 | 0 | 1503.8 | 102.0909 | 1.2437 | SAMPLE | 0 | 11.1 | 887 | 913 | 847 | 58 | 9.23 | 0.21 | 990 | -7 | 0 | 8 | 190 | 188 | 7 | 194.3 | n/a | 2 | 16:43 | 47.1639 | -88.49 | 320.3 | 35.7 | 12 | 11 | 0x6366124 | 0.9 | 1.5 | 1.7 | 12.415 | 15.03 | 1.21 | 12.566 | 2721.2 | 2.016 | 50.278 | 0 | 50.278 | 38.405 | 0 | 38.405 | 0.9162 | 220.545 | 0.766 | 0.38775 | -5 | 0.16775 | 9.334 | 3.3717 |  | 2.4658 | 7.1499 | 19456.1888 | 14.4141 | 274.5902 | 6.5507
2012-03-09 | 11:42 | 12.439 | 0.014 | n/a | 140 | 1820.3 | -1.1 | 101.5 | 1.62 | 0.8893 | 11.0623 | 0.0125 | 1618.7571 | 0 | 1618.8 | 1236.508 | 0 | 1236.5 | 101.4523 | 1.4383 | SAMPLE | 0 | 11.1 | 888 | 913 | 847 | 58 | 9.23 | 0.21 | 990 | -7 | 0 | 8 | 190 | 188 | 6.8 | 194.1 | n/a | 2 | 16:43 | 47.1638 | -88.4901 | 319.8 | 35.5 | 12 | 11 | 0x6366124 | 0.9 | 1.5 | 1.7 | 12.415 | 15.16 | 1.22 | 12.449 | 2721.384 | 1.949 | 41.702 | 0 | 41.702 | 31.855 | 0 | 31.855 | 0.9184 | 257.268 | 0.766 | 0.42699 | -5 | 0.167 | 10.2787 | 3.3567 |  | 2.7153 | 7.8735 | 21426.7593 | 15.3454 | 250.8097 | 7.231
2012-03-09 | 11:42 | 12.221 | 0.0129 | n/a | 128.8544 | 1570.1 | -0.8 | 86.3 | 2.02 | 0.8911 | 10.8903 | 0.0115 | 1399.1394 | 0 | 1399.1 | 1068.7503 | 0 | 1068.8 | 86.2986 | 1.8035 | SAMPLE | 0 | 11.1 | 886 | 911 | 847 | 58 | 9.23 | 0.21 | 990 | -7 | 0 | 8 | 190 | 188 | 6.7 | 194.4 | n/a | 2 | 16:43 | 47.1637 | -88.4903 | 319.6 | 35 | 12 | 11 | 0x6366124 | 0.9 | 1.5 | 1.7 | 12.415 | 15.42 | 1.24 | 12.218 | 2722.073 | 1.827 | 36.623 | 0 | 36.623 | 27.975 | 0 | 27.975 | 0.7937 | 327.776 | 0.766 | 0.3496 | -5 | 0.16725 | 8.4158 | 3.3618 |  | 2.2232 | 6.4465 | 17547.8887 | 11.7778 | 180.3413 | 5.1166
2012-03-09 | 11:42 | 12.111 | 0.012 | n/a | 120 | 1568 | 0.7 | 84.2 | 2.52 | 0.892 | 10.8032 | 0.0107 | 1398.6865 | 0.6335 | 1399.3 | 1068.4043 | 0.4839 | 1068.9 | 84.1973 | 2.2453 | SAMPLE | 0 | 11.1 | 886 | 910 | 846 | 58 | 9.23 | 0.21 | 990 | -7 | 0 | 8 | 190 | 188.3 | 6.6 | 194.7 | n/a | 2 | 16:43 | 47.1637 | -88.4905 | 319.7 | 34.8 | 12 | 11 | 0x6366124 | 0.838 | 1.438 | 1.638 | 12.415 | 15.56 | 1.25 | 12.107 | 2722.363 | 1.717 | 36.91 | 0.017 | 36.927 | 28.194 | 0.013 | 28.207 | 0.7807 | 411.402 | 0.766 | 0.31781 | -5 | 0.168 | 7.6504 | 3.3768 |  | 2.021 | 5.8602 | 15953.6278 | 10.062 | 165.2229 | 4.5751
2012-03-09 | 11:42 | 12.127 | 0.0137 | n/a | 136.741 | 1559.8 | 0.8 | 91.3 | 2.76 | 0.8919 | 10.816 | 0.0122 | 1391.077 | 0.7226 | 1391.8 | 1062.5917 | 0.552 | 1063.1 | 91.3452 | 2.4627 | SAMPLE | 0 | 11.1 | 887 | 909 | 846 | 58 | 9.23 | 0.21 | 990 | -7 | 0 | 8 | 190 | 188.7 | 6.6 | 194.9 | n/a | 2 | 16:43 | 47.1636 | -88.4907 | 319.8 | 34.2 | 12 | 11 | 0x6366124 | 0.8 | 1.4 | 1.6 | 12.415 | 15.53 | 1.25 | 12.126 | 2721.8 | 1.953 | 36.659 | 0.019 | 36.678 | 28.002 | 0.015 | 28.017 | 0.8458 | 450.608 | 0.766 | 0.32719 | -5 | 0.16825 | 7.8764 | 3.3819 |  | 2.0807 | 6.0333 | 16421.401 | 11.783 | 168.9441 | 5.103
2012-03-09 | 11:42 | 12.948 | 0.0196 | n/a | 196.1889 | 1403.2 | 1.7 | 166.8 | 3 | 0.8849 | 11.4579 | 0.0174 | 1241.6983 | 1.5043 | 1243.2 | 948.487 | 1.1491 | 949.6 | 166.7774 | 2.6547 | SAMPLE | 0 | 11.1 | 888 | 912 | 850 | 58 | 9.23 | 0.21 | 990 | -7 | 0 | 8 | 190 | 188 | 6.6 | 194.5 | n/a | 2 | 16:43 | 47.1636 | -88.4909 | 320 | 33.4 | 12 | 11 | 0x6366124 | 0.8 | 1.4 | 1.6 | 12.415 | 14.59 | 1.17 | 13.009 | 2718.517 | 2.622 | 30.852 | 0.037 | 30.889 | 23.566 | 0.029 | 23.595 | 1.456 | 457.966 | 0.766 | 0.33549 | -5 | 0.16925 | 8.0762 | 3.402 |  | 2.1335 | 6.1864 | 16817.7332 | 16.2206 | 145.7878 | 9.0073
2012-03-09 | 11:42 | 13.161 | 0.0147 | n/a | 147.329 | 1281.9 | 1.8 | 178.6 | 3.16 | 0.8833 | 11.625 | 0.013 | 1132.222 | 1.5899 | 1133.8 | 864.862 | 1.2144 | 866.1 | 178.5987 | 2.7933 | SAMPLE | 0 | 11.1 | 896 | 919 | 856 | 58 | 9.23 | 0.21 | 990 | -7 | 0 | 8 | 190 | 188 | 6.9 | 194.1 | n/a | 2 | 16:43 | 47.1636 | -88.4911 | 320 | 33 | 12 | 11 | 0x6366124 | 0.8 | 1.4 | 1.6 | 12.415 | 14.37 | 1.16 | 13.216 | 2719.238 | 1.937 | 27.735 | 0.039 | 27.774 | 21.185 | 0.03 | 21.215 | 1.5373 | 475.089 | 0.766 | 0.40124 | -5 | 0.1695 | 9.6589 | 3.4069 |  | 2.5516 | 7.3987 | 20118.9318 | 14.3314 | 156.7423 | 11.3741
2012-03-09 | 11:42 | 13.32 | 0.0147 | n/a | 147.0539 | 1313.5 | 1.8 | 168.8 | 3.4 | 0.882 | 11.7472 | 0.013 | 1158.4703 | 1.5875 | 1160.1 | 884.9122 | 1.2126 | 886.1 | 168.8418 | 2.9986 | SAMPLE | 0 | 11.1 | 892 | 918 | 853 | 58 | 9.23 | 0.21 | 990 | -7 | 0 | 8 | 190 | 187.7 | 6.8 | 194 | n/a | 2 | 16:43 | 47.1635 | -88.4912 | 319.8 | 32.8 | 12 | 11 | 0x6366124 | 0.8 | 1.4 | 1.6 | 12.415 | 14.21 | 1.14 | 13.385 | 2719.452 | 1.911 | 28.085 | 0.038 | 28.123 | 21.453 | 0.029 | 21.482 | 1.4383 | 504.742 | 0.766 | 0.40659 | -5 | 0.16749 | 9.7876 | 3.3666 |  | 2.5856 | 7.4973 | 20388.631 | 14.3274 | 160.8402 | 10.7834
2012-03-09 | 11:42 | 13.917 | 0.0388 | n/a | 387.6884 | 1550.8 | 1.8 | 240.7 | 3.5 | 0.8768 | 12.2018 | 0.034 | 1359.6701 | 1.5782 | 1361.2 | 1038.6011 | 1.2055 | 1039.8 | 240.6871 | 3.0687 | SAMPLE | 0 | 11.1 | 895 | 920 | 856 | 58 | 9.23 | 0.21 | 990 | -7 | 0 | 8 | 190 | 187.3 | 6.8 | 194 | n/a | 2 | 16:43 | 47.1635 | -88.4914 | 319.7 | 33.4 | 12 | 11 | 0x6366124 | 0.8 | 1.4 | 1.6 | 12.415 | 13.6 | 1.1 | 14.054 | 2713.088 | 4.811 | 31.66 | 0.037 | 31.697 | 24.184 | 0.028 | 24.212 | 1.9693 | 496.132 | 0.766 | 0.44418 | -5 | 0.16651 | 10.6925 | 3.3468 |  | 2.8247 | 8.1905 | 22221.4751 | 39.4044 | 198.0784 | 16.1295
2012-03-09 | 11:42 | 14.672 | 0.2798 | n/a | 2798.3706 | 1711.3 | 2.5 | 293.5 | 3.28 | 0.8684 | 12.7416 | 0.243 | 1486.1304 | 2.171 | 1488.3 | 1135.1995 | 1.6584 | 1136.9 | 293.4931 | 2.8522 | SAMPLE | 0 | 11.1 | 904 | 927 | 863 | 58 | 9.23 | 0.21 | 990 | -7 | 0 | 8 | 190 | 187.7 | 6.7 | 194 | n/a | 2 | 16:43 | 47.1634 | -88.4916 | 319.8 | 33.9 | 12 | 11 | 0x6366124 | 0.8 | 1.4 | 1.6 | 12.415 | 12.72 | 1.02 | 15.152 | 2668.432 | 32.393 | 32.593 | 0.048 | 32.641 | 24.897 | 0.036 | 24.933 | 2.2617 | 434.325 | 0.766 | 0.52442 | -5 | 0.16749 | 12.6241 | 3.3666 |  | 3.3349 | 9.6701 | 25803.9012 | 313.2423 | 240.7555 | 21.8708
2012-03-09 | 11:42 | 14.705 | 0.8487 | n/a | 8486.6096 | 1953.6 | 2.7 | 332.5 | 3.04 | 0.8629 | 12.6892 | 0.7323 | 1685.8185 | 2.3139 | 1688.1 | 1287.9202 | 1.7677 | 1289.7 | 332.4837 | 2.6226 | SAMPLE | 0 | 11.1 | 910 | 935 | 871 | 58.3 | 9.27 | 0.21 | 990 | -7 | 0 | 8 | 190 | 187 | 6.8 | 194 | n/a | 2 | 16:43 | 47.1633 | -88.4917 | 319.8 | 33.8 | 12 | 11 | 0x6366124 | 0.8 | 1.4 | 1.662 | 12.415 | 12.19 | 0.98 | 15.885 | 2570.116 | 94.407 | 35.757 | 0.049 | 35.806 | 27.318 | 0.037 | 27.355 | 2.478 | 386.232 | 0.766 | 0.63533 | -5 | 0.16625 | 15.2939 | 3.3417 |  | 4.0402 | 11.7151 | 30109.1596 | 1105.9872 | 320.033 | 29.03
2012-03-09 | 11:42 | 14.156 | 1.7123 | n/a | 17122.5506 | 1985.3 | 3.6 | 446.9 | 2.78 | 0.8592 | 12.1627 | 1.4712 | 1705.7738 | 3.0931 | 1708.9 | 1303.723 | 2.3641 | 1306.1 | 446.9239 | 2.3911 | SAMPLE | 0 | 11.1 | 915 | 941 | 877 | 59 | 9.39 | 0.22 | 990 | -7 | 0 | 8 | 190 | 187.3 | 6.8 | 194 | n/a | 2 | 16:43 | 47.1632 | -88.4919 | 319.7 | 34.2 | 12 | 11 | 0x6366124 | 0.862 | 1.462 | 1.7 | 12.415 | 11.86 | 0.96 | 16.386 | 2423.028 | 186.54 | 35.587 | 0.065 | 35.651 | 27.199 | 0.049 | 27.248 | 3.2762 | 346.356 | 0.766 | 0.68158 | -5 | 0.16649 | 16.4073 | 3.3465 |  | 4.3343 | 12.568 | 30452.5255 | 2344.4278 | 341.836 | 41.1752
2012-03-09 | 11:42 | 13.194 | 3.1616 | n/a | 31616.4777 | 1437.1 | 3.4 | 679.8 | 2.38 | 0.8532 | 11.2564 | 2.6974 | 1226.1296 | 2.9008 | 1229 | 937.1309 | 2.2171 | 939.3 | 679.8324 | 2.0296 | SAMPLE | 0 | 11.1 | 926 | 953 | 887 | 59 | 9.39 | 0.22 | 990 | -7 | 0 | 8 | 190 | 188 | 7.1 | 194 | n/a | 2 | 16:43 | 47.163 | -88.4919 | 319.5 | 35.2 | 12 | 11 | 0x6366124 | 0.9 | 1.5 | 1.7 | 12.415 | 11.35 | 0.91 | 17.21 | 2187.387 | 333.623 | 24.952 | 0.059 | 25.011 | 19.071 | 0.045 | 19.116 | 4.8612 | 286.776 | 0.766 | 0.83764 | -5 | 0.16449 | 20.164 | 3.3063 |  | 5.3268 | 15.4456 | 33785.5052 | 5153.0075 | 294.563 | 75.0842
2012-03-09 | 11:42 | 12.122 | 5.1528 | n/a | 51527.7148 | 705 | -0.6 | 913 | 1.77 | 0.8424 | 10.2108 | 4.3405 | 593.8915 | 0 | 593.9 | 453.9113 | 0 | 453.9 | 912.9816 | 1.4882 | SAMPLE | 0 | 11.1 | 932 | 959 | 893 | 59 | 9.39 | 0.22 | 990 | -7 | 0 | 8 | 190 | 188 | 7 | 194 | n/a | 2 | 16:43 | 47.1629 | -88.492 | 319.4 | 36.3 | 12 | 11 | 0x6366124 | 0.9 | 1.5 | 1.762 | 12.415 | 10.54 | 0.85 | 18.714 | 1899.814 | 514.005 | 11.572 | 0 | 11.572 | 8.844 | 0 | 8.844 | 6.2507 | 201.327 | 0.766 | 1.1185 | -5 | 0.163 | 26.9243 | 3.2763 |  | 7.1126 | 20.624 | 39181.7858 | 10600.845 | 182.3988 | 128.9145
2012-03-09 | 11:42 | 11.485 | 6.2796 | n/a | 62795.7715 | 373.8 | -3.2 | 1079.9 | 1.26 | 0.8362 | 9.6032 | 5.2507 | 312.5545 | 0 | 312.6 | 238.8854 | 0 | 238.9 | 1079.8814 | 1.0498 | SAMPLE | 0 | 11.1 | 941 | 967 | 900 | 59 | 9.39 | 0.22 | 990 | -7 | 0 | 8 | 190 | 187.7 | 6.9 | 194 | n/a | 2 | 16:43 | 47.1627 | -88.4919 | 319.5 | 37.4 | 12 | 11 | 0x6366124 | 0.9 | 1.5 | 1.738 | 12.415 | 10.12 | 0.82 | 19.594 | 1748.507 | 608.484 | 5.96 | 0 | 5.96 | 4.555 | 0 | 4.555 | 7.235 | 138.978 | 0.766 | 1.2747 | -5 | 0.163 | 30.6861 | 3.2763 |  | 8.1064 | 23.5055 | 41099.6005 | 14302.7447 | 107.0677 | 170.0626
2012-03-09 | 11:42 | 11.809 | 5.824 | n/a | 58239.7835 | 280.5 | -3.2 | 1246.8 | 0.88 | 0.8379 | 9.8949 | 4.8799 | 234.9957 | 0 | 235 | 179.6072 | 0 | 179.6 | 1246.7811 | 0.7403 | SAMPLE | 0 | 11 | 946 | 971 | 904 | 59 | 9.39 | 0.22 | 990 | -7 | 0 | 8 | 190 | 187 | 6.8 | 194 | n/a | 2 | 16:43 | 47.1626 | -88.4919 | 319.4 | 39.3 | 12 | 11 | 0x6366124 | 0.9 | 1.5 | 1.7 | 12.415 | 10.23 | 0.82 | 19.346 | 1809.201 | 567.887 | 4.5 | 0 | 4.5 | 3.439 | 0 | 3.439 | 8.3883 | 98.416 | 0.766 | 1.2434 | -5 | 0.163 | 29.9319 | 3.2763 |  | 7.9072 | 22.9279 | 41481.1182 | 13020.4371 | 78.8489 | 192.3258
2012-03-09 | 11:42 | 12.941 | 3.8422 | n/a | 38421.6382 | 145.2 | -0.4 | 1113 | 0.64 | 0.8481 | 10.9758 | 3.2587 | 123.1436 | 0 | 123.1 | 94.1187 | 0 | 94.1 | 1112.9578 | 0.5426 | SAMPLE | 0 | 11.1 | 938 | 967 | 898 | 59 | 9.39 | 0.22 | 990 | -7 | 0 | 8 | 190 | 187 | 6.6 | 194 | n/a | 2 | 16:43 | 47.1624 | -88.4918 | 319.1 | 41.8 | 12 | 11 | 0x6366124 | 0.838 | 1.438 | 1.638 | 12.415 | 10.97 | 0.88 | 17.906 | 2084.551 | 393.906 | 2.449 | 0 | 2.449 | 1.872 | 0 | 1.872 | 7.778 | 74.923 | 0.766 | 1.2382 | -5 | 0.16249 | 29.8074 | 3.2661 |  | 7.8743 | 22.8325 | 47595.4257 | 8993.8427 | 42.7424 | 177.5909
2012-03-09 | 11:42 | 13.981 | 1.3453 | n/a | 13453.4556 | 92.9 | -0.4 | 864 | 0.5 | 0.8634 | 12.0716 | 1.1616 | 80.1726 | 0 | 80.2 | 61.2759 | 0 | 61.3 | 864.0432 | 0.4317 | SAMPLE | 0 | 11.1 | 923 | 949 | 881 | 59 | 9.39 | 0.22 | 990 | -7 | 0 | 8 | 190 | 187.3 | 6.4 | 194 | n/a | 2 | 16:43 | 47.1622 | -88.4918 | 318.9 | 44.3 | 12 | 11 | 0x6366124 | 0.8 | 1.4 | 1.6 | 12.415 | 12.25 | 0.99 | 15.817 | 2469.893 | 151.27 | 1.718 | 0 | 1.718 | 1.313 | 0 | 1.313 | 6.5052 | 64.226 | 0.766 | 0.8595 | -5 | 0.16125 | 20.6902 | 3.2412 |  | 5.4658 | 15.8487 | 39144.6559 | 2397.4367 | 20.8094 | 103.0991
2012-03-09 | 11:42 | 14.472 | 0.9387 | n/a | 9386.6259 | 80.6 | -0.8 | 621 | 0.4 | 0.8635 | 12.4962 | 0.8105 | 69.5619 | 0 | 69.6 | 53.1661 | 0 | 53.2 | 621.0392 | 0.3454 | SAMPLE | 0 | 11.1 | 914 | 939 | 872 | 59 | 9.39 | 0.22 | 990 | -7 | 0 | 8 | 190 | 187.7 | 6.3 | 194.2 | n/a | 2 | 16:43 | 47.162 | -88.4917 | 318.7 | 46.4 | 12 | 11 | 0x6366124 | 0.8 | 1.4 | 1.6 | 12.415 | 12.26 | 0.99 | 15.809 | 2547.343 | 105.16 | 1.485 | 0 | 1.485 | 1.135 | 0 | 1.135 | 4.6584 | 51.194 | 0.766 | 0.67175 | -5 | 0.16175 | 16.1706 | 3.2511 |  | 4.2718 | 12.3867 | 31553.1801 | 1302.5856 | 14.0589 | 57.7022
2012-03-09 | 11:42 | 14.245 | 1.2215 | n/a | 12214.6206 | 125.4 | -3.5 | 531.1 | 0.4 | 0.8628 | 12.291 | 1.0539 | 108.2034 | 0 | 108.2 | 82.6879 | 0 | 82.7 | 531.0679 | 0.3451 | SAMPLE | 0 | 11.1 | 918 | 942 | 875 | 58.7 | 9.35 | 0.21 | 990 | -7 | 0 | 8 | 190 | 187.3 | 6.5 | 194.6 | n/a | 2 | 16:43 | 47.1618 | -88.4916 | 318.4 | 47.6 | 12 | 11 | 0x6366124 | 0.862 | 1.462 | 1.662 | 12.415 | 12.2 | 0.98 | 15.896 | 2500.026 | 136.441 | 2.305 | 0 | 2.305 | 1.761 | 0 | 1.761 | 3.9748 | 51.044 | 0.766 | 0.70035 | -5 | 0.16201 | 16.8591 | 3.2564 |  | 4.4537 | 12.9141 | 32285.5659 | 1762.0116 | 22.7417 | 51.3309
2012-03-09 | 11:42 | 13.726 | 1.6442 | n/a | 16442.3484 | 253.6 | -3.4 | 352.7 | 0.4 | 0.8634 | 11.8501 | 1.4196 | 218.9846 | 0 | 219 | 167.2742 | 0 | 167.3 | 352.7049 | 0.3453 | SAMPLE | 0 | 11.1 | 912 | 937 | 869 | 58 | 9.23 | 0.21 | 990 | -7 | 0 | 8 | 190 | 188 | 6.7 | 194.9 | n/a | 2 | 16:43 | 47.1617 | -88.4915 | 318.2 | 47.3 | 12 | 11 | 0x6366124 | 0.9 | 1.5 | 1.7 | 12.415 | 12.23 | 0.99 | 15.828 | 2427.252 | 185.063 | 4.697 | 0 | 4.697 | 3.588 | 0 | 3.588 | 2.6584 | 51.432 | 0.766 | 0.69997 | -5 | 0.16424 | 16.85 | 3.3012 |  | 4.4513 | 12.9071 | 31328.7471 | 2388.6238 | 46.3106 | 34.3122
2012-03-09 | 11:42 | 13.626 | 1.707 | n/a | 17069.9176 | 291.1 | -3.4 | 184.6 | 0.4 | 0.8637 | 11.7692 | 1.4744 | 251.4063 | 0 | 251.4 | 192.0399 | 0 | 192 | 184.6016 | 0.3455 | SAMPLE | 0 | 11.1 | 891 | 916 | 849 | 58 | 9.23 | 0.21 | 990 | -7 | 0 | 8 | 190 | 188 | 6.7 | 195 | n/a | 2 | 16:43 | 47.1615 | -88.4913 | 318.1 | 47.2 | 12 | 11 | 0x6366124 | 0.9 | 1.5 | 1.762 | 12.415 | 12.27 | 0.99 | 15.778 | 2418.501 | 192.832 | 5.41 | 0 | 5.41 | 4.133 | 0 | 4.133 | 1.3959 | 51.621 | 0.766 | 0.42404 | -5 | 0.15998 | 10.2078 | 3.2156 |  | 2.6966 | 7.8192 | 18910.6802 | 1507.787 | 32.3166 | 10.9148
2012-03-09 | 11:42 | 13.44 | 1.5585 | n/a | 15584.9409 | 227.7 | -2.4 | 114 | 0.4 | 0.8666 | 11.6475 | 1.3506 | 197.3464 | 0 | 197.3 | 150.7456 | 0 | 150.7 | 114.0188 | 0.3466 | SAMPLE | 0 | 11 | 883 | 907 | 842 | 58 | 9.23 | 0.21 | 990 | -7 | 0 | 8 | 190 | 188 | 6.5 | 195 | n/a | 2 | 16:43 | 47.1613 | -88.4912 | 317.6 | 47.5 | 12 | 11 | 0x6366124 | 0.9 | 1.5 | 1.8 | 12.415 | 12.55 | 1.01 | 15.391 | 2440.092 | 180.088 | 4.33 | 0 | 4.33 | 3.307 | 0 | 3.307 | 0.8789 | 52.803 | 0.766 | 0.36876 | -5 | 0.15375 | 8.8769 | 3.0903 |  | 2.345 | 6.7997 | 16591.9011 | 1224.5449 | 22.4866 | 5.9763
2012-03-09 | 11:42 | 13.172 | 1.7713 | n/a | 17713.4491 | 123.2 | -0.7 | 102.7 | 0.4 | 0.8668 | 11.4175 | 1.5354 | 106.8142 | 0 | 106.8 | 81.5914 | 0 | 81.6 | 102.7061 | 0.3467 | SAMPLE | 0 | 11.1 | 880 | 902 | 838 | 58 | 9.23 | 0.21 | 990 | -7 | 0 | 8 | 190 | 187.7 | 6.5 | 194.9 | n/a | 2 | 16:43 | 47.1612 | -88.491 | 317.3 | 46 | 12 | 11 | 0x6366124 | 0.9 | 1.5 | 1.8 | 12.415 | 12.57 | 1.01 | 15.368 | 2400.484 | 205.457 | 2.352 | 0 | 2.352 | 1.796 | 0 | 1.796 | 0.7946 | 53.003 | 0.766 | 0.37985 | -5 | 0.15325 | 9.1441 | 3.0804 |  | 2.4156 | 7.0043 | 16813.83 | 1439.0927 | 12.5798 | 5.5657
2012-03-09 | 11:42 | 12.788 | 0.7523 | n/a | 7523.2093 | 81.2 | 2.1 | 83.1 | 0.47 | 0.8796 | 11.2481 | 0.6617 | 71.3928 | 1.8471 | 73.2 | 54.5343 | 1.411 | 55.9 | 83.0928 | 0.4106 | SAMPLE | 0 | 11.1 | 882 | 903 | 839 | 58 | 9.23 | 0.21 | 990 | -7 | 0 | 8 | 190 | 187 | 6.9 | 194.5 | n/a | 2 | 16:43 | 47.1611 | -88.4908 | 317 | 44 | 12 | 11 | 0x6366124 | 0.9 | 1.5 | 1.8 | 12.415 | 13.92 | 1.12 | 13.689 | 2572.954 | 96.342 | 1.71 | 0.044 | 1.754 | 1.306 | 0.034 | 1.34 | 0.6994 | 68.285 | 0.766 | 0.39436 | -5 | 0.15451 | 9.4933 | 3.1056 |  | 2.5079 | 7.2719 | 18710.14 | 700.5847 | 9.497 | 5.0859
2012-03-09 | 11:42 | 12.383 | 0.2945 | n/a | 2945.0161 | 61.4 | 1.9 | 89.9 | 0.7 | 0.8873 | 10.9872 | 0.2613 | 54.4583 | 1.7112 | 56.2 | 41.5983 | 1.3071 | 42.9 | 89.9067 | 0.6211 | SAMPLE | 0 | 11 | 883 | 905 | 842 | 58 | 9.22 | 0.21 | 990 | -7 | 0 | 8 | 190 | 187 | 7.1 | 194.1 | n/a | 2 | 16:43 | 47.1609 | -88.4907 | 316.7 | 42.1 | 12 | 11 | 0x6366124 | 0.9 | 1.5 | 1.8 | 12.415 | 14.87 | 1.2 | 12.702 | 2661.307 | 40.285 | 1.381 | 0.043 | 1.425 | 1.055 | 0.033 | 1.088 | 0.8013 | 109.389 | 0.766 | 0.36076 | -5 | 0.15726 | 8.6844 | 3.161 |  | 2.2942 | 6.6522 | 17703.6214 | 267.985 | 7.0181 | 5.3304
2012-03-09 | 11:42 | 12.108 | 0.1021 | n/a | 1021.1244 | 68.1 | -0.4 | 97.1 | 0.86 | 0.8913 | 10.7921 | 0.091 | 60.7034 | 0 | 60.7 | 46.3675 | 0 | 46.4 | 97.1143 | 0.7672 | SAMPLE | 0 | 11.1 | 883 | 906 | 844 | 58 | 9.22 | 0.21 | 991 | -7 | 0 | 8 | 190 | 187.3 | 7 | 194.2 | n/a | 2 | 16:43 | 47.1608 | -88.4907 | 316.8 | 40.1 | 12 | 11 | 0x6366124 | 0.9 | 1.5 | 1.8 | 12.415 | 15.44 | 1.24 | 12.193 | 2701.895 | 14.503 | 1.592 | 0 | 1.592 | 1.216 | 0 | 1.216 | 0.8947 | 139.662 | 0.766 | 0.35592 | -5 | 0.16226 | 8.5678 | 3.2615 |  | 2.2634 | 6.5629 | 17732.3359 | 95.1821 | 7.9805 | 5.8718
2012-03-09 | 11:42 | 12.161 | 0.0477 | n/a | 476.5331 | 124.6 | -0.4 | 104.3 | 1.02 | 0.8914 | 10.8403 | 0.0425 | 111.0795 | 0 | 111.1 | 84.8344 | 0 | 84.8 | 104.3219 | 0.9058 | SAMPLE | 0 | 11 | 885 | 906 | 844 | 57.7 | 9.18 | 0.21 | 991 | -7 | 0 | 8 | 190 | 188 | 7.1 | 194.6 | n/a | 2 | 16:43 | 47.1606 | -88.4906 | 316.5 | 38.9 | 12 | 11 | 0x6366124 | 0.9 | 1.5 | 1.8 | 12.415 | 15.45 | 1.24 | 12.179 | 2713.868 | 6.769 | 2.912 | 0 | 2.912 | 2.224 | 0 | 2.224 | 0.961 | 164.89 | 0.766 | 0.3517 | -5 | 0.16625 | 8.4663 | 3.3417 |  | 2.2365 | 6.4851 | 17599.8364 | 43.898 | 14.423 | 6.2322
2012-03-09 | 11:42 | 13.051 | 0.033 | n/a | 329.7447 | 500.7 | -0.3 | 111.5 | 1.26 | 0.8842 | 11.5397 | 0.0292 | 442.6926 | 0 | 442.7 | 337.9518 | 0 | 338 | 111.5295 | 1.1163 | SAMPLE | 0 | 11.1 | 887 | 909 | 845 | 57 | 9.06 | 0.21 | 991 | -7 | 0 | 8 | 190 | 188.3 | 7.2 | 194.9 | n/a | 2 | 16:43 | 47.1605 | -88.4906 | 316.2 | 38.3 | 12 | 11 | 0x6366124 | 0.9 | 1.5 | 1.8 | 12.415 | 14.47 | 1.17 | 13.095 | 2717.03 | 4.369 | 10.915 | 0 | 10.915 | 8.333 | 0 | 8.333 | 0.9663 | 191.1 | 0.766 | 0.40075 | -5 | 0.16675 | 9.647 | 3.3516 |  | 2.5485 | 7.3896 | 20077.7349 | 32.2851 | 61.5774 | 7.1406
2012-03-09 | 11:42 | 13.229 | 0.0286 | n/a | 286.2316 | 743.3 | -0.4 | 103.1 | 1.83 | 0.8827 | 11.6781 | 0.0253 | 656.1847 | 0 | 656.2 | 500.9318 | 0 | 500.9 | 103.0533 | 1.6164 | SAMPLE | 0 | 11.1 | 883 | 909 | 844 | 57 | 9.06 | 0.21 | 991 | -7 | 0 | 8 | 190 | 188.7 | 7 | 195 | n/a | 2 | 16:43 | 47.1603 | -88.4906 | 316 | 37.5 | 12 | 11 | 0x6366124 | 0.9 | 1.5 | 1.8 | 12.415 | 14.29 | 1.15 | 13.283 | 2718.134 | 3.743 | 15.994 | 0 | 15.994 | 12.21 | 0 | 12.21 | 0.8826 | 273.559 | 0.766 | 0.38077 | -5 | 0.16625 | 9.1661 | 3.3417 |  | 2.4214 | 7.0213 | 19084.7218 | 26.2806 | 85.7296 | 6.197
2012-03-09 | 11:42 | 12.923 | 0.0229 | n/a | 229.1354 | 894.6 | -0.3 | 107.2 | 2.42 | 0.8852 | 11.4402 | 0.0203 | 791.9183 | 0 | 791.9 | 604.5509 | 0 | 604.6 | 107.1968 | 2.1462 | SAMPLE | 0 | 11 | 884 | 908 | 844 | 57 | 9.06 | 0.21 | 991 | -7 | 0 | 8 | 190 | 188 | 6.9 | 195 | n/a | 2 | 16:43 | 47.1602 | -88.4906 | 315.7 | 36.9 | 12 | 11 | 0x6366124 | 0.838 | 1.438 | 1.676 | 12.415 | 14.62 | 1.18 | 12.963 | 2719.241 | 3.069 | 19.712 | 0 | 19.712 | 15.048 | 0 | 15.048 | 0.9376 | 370.913 | 0.766 | 0.34222 | -5 | 0.16675 | 8.238 | 3.3516 |  | 2.1762 | 6.3103 | 17159.2378 | 19.3663 | 94.9575 | 5.9165
2012-03-09 | 11:42 | 12.652 | 0.0192 | n/a | 192.0466 | 898 | -0.3 | 118.1 | 2.92 | 0.8875 | 11.2289 | 0.017 | 797.0114 | 0 | 797 | 608.439 | 0 | 608.4 | 118.0771 | 2.5871 | SAMPLE | 0 | 11.1 | 891 | 913 | 850 | 57 | 9.06 | 0.21 | 991 | -7 | 0 | 8 | 190 | 188 | 6.9 | 194.9 | n/a | 2 | 16:43 | 47.16 | -88.4906 | 315.6 | 36.4 | 12 | 11 | 0x6366124 | 0.862 | 1.4 | 1.662 | 12.415 | 14.91 | 1.2 | 12.675 | 2719.803 | 2.628 | 20.216 | 0 | 20.216 | 15.433 | 0 | 15.433 | 1.0524 | 455.628 | 0.766 | 0.41169 | -5 | 0.16549 | 9.9103 | 3.3264 |  | 2.618 | 7.5913 | 20646.8357 | 19.9499 | 117.1565 | 7.9891
2012-03-09 | 11:42 | 12.554 | 0.0169 | n/a | 169.1864 | 786 | -0.5 | 116.7 | 3.1 | 0.8884 | 11.1526 | 0.015 | 698.269 | 0 | 698.3 | 533.059 | 0 | 533.1 | 116.6609 | 2.754 | SAMPLE | 0 | 11 | 892 | 914 | 852 | 57 | 9.06 | 0.21 | 991 | -7 | 0 | 8 | 190 | 187.7 | 6.9 | 194.6 | n/a | 2 | 16:43 | 47.1599 | -88.4905 | 315 | 35.4 | 12 | 11 | 0x6366124 | 0.9 | 1.524 | 1.762 | 12.415 | 15.03 | 1.21 | 12.564 | 2720.348 | 2.333 | 17.836 | 0 | 17.836 | 13.616 | 0 | 13.616 | 1.0471 | 488.434 | 0.766 | 0.45952 | -5 | 0.164 | 11.0617 | 3.2964 |  | 2.9222 | 8.4733 | 23050.3198 | 19.7682 | 115.3724 | 8.8724
2012-03-09 | 11:42 | 12.217 | 0.0149 | n/a | 148.588 | 857.5 | -2.1 | 104.3 | 2.9 | 0.8912 | 10.8872 | 0.0132 | 764.1856 | 0 | 764.2 | 583.3797 | 0 | 583.4 | 104.2668 | 2.5844 | SAMPLE | 0 | 11.1 | 890 | 914 | 851 | 57 | 9.06 | 0.21 | 991 | -7 | 0 | 8 | 190 | 187 | 6.8 | 194.3 | n/a | 2 | 16:43 | 47.1598 | -88.4904 | 314.8 | 34.9 | 12 | 11 | 0x6366124 | 0.96194 | 1.6 | 1.8619 | 12.415 | 15.42 | 1.24 | 12.214 | 2721.184 | 2.106 | 20.002 | 0 | 20.002 | 15.27 | 0 | 15.27 | 0.959 | 469.671 | 0.766 | 0.44123 | -5 | 0.16425 | 10.6215 | 3.3015 |  | 2.8059 | 8.1361 | 22139.7595 | 17.1346 | 124.2379 | 7.8025
2012-03-09 | 11:43 | 12.177 | 0.013 | n/a | 130 | 1241.6 | -1.8 | 96.7 | 2.8 | 0.8915 | 10.8555 | 0.0116 | 1106.8944 | 0 | 1106.9 | 845.0039 | 0 | 845 | 96.7266 | 2.4962 | SAMPLE | 0 | 11.1 | 889 | 912 | 848 | 57 | 9.06 | 0.21 | 991 | -7 | 0 | 8 | 190 | 187.3 | 6.8 | 194 | n/a | 2 | 16:43 | 47.1597 | -88.4903 | 314.8 | 34.8 | 12 | 11 | 0x6366124 | 1 | 1.6 | 1.9 | 12.415 | 15.48 | 1.25 | 12.169 | 2721.8 | 1.849 | 29.064 | 0 | 29.064 | 22.187 | 0 | 22.187 | 0.8924 | 455.083 | 0.766 | 0.37552 | -5 | 0.16475 | 9.0397 | 3.3114 |  | 2.388 | 6.9244 | 18846.77 | 12.8032 | 153.6312 | 6.1793
2012-03-09 | 11:43 | 11.73 | 0.0138 | n/a | 138.367 | 1446.1 | 3.8 | 165.8 | 2.8 | 0.8952 | 10.5011 | 0.0124 | 1294.5856 | 3.3763 | 1298 | 988.2874 | 2.5775 | 990.9 | 165.8458 | 2.5067 | SAMPLE | 0 | 11 | 888 | 910 | 846 | 57 | 9.06 | 0.21 | 991 | -7 | 0 | 8 | 190 | 188 | 6.9 | 194 | n/a | 2 | 16:43 | 47.1596 | -88.4901 | 314.6 | 34.8 | 12 | 11 | 0x6366124 | 1 | 1.6 | 1.9 | 12.415 | 16.02 | 1.29 | 11.702 | 2719.958 | 2.042 | 35.115 | 0.092 | 35.207 | 26.807 | 0.07 | 26.877 | 1.5807 | 472.09 | 0.766 | 0.38177 | -5 | 0.16375 | 9.1902 | 3.2913 |  | 2.4278 | 7.0397 | 19147.6344 | 14.375 | 188.7127 | 11.1276
2012-03-09 | 11:43 | 12.589 | 0.0256 | n/a | 256.2121 | 1398.8 | 4.4 | 235 | 2.97 | 0.8879 | 11.1773 | 0.0227 | 1241.9458 | 3.9067 | 1245.9 | 948.1021 | 2.9824 | 951.1 | 234.965 | 2.6358 | SAMPLE | 0 | 11.1 | 886 | 910 | 847 | 57 | 9.06 | 0.21 | 991 | -7 | 0 | 8 | 190 | 188 | 6.9 | 194 | n/a | 2 | 16:43 | 47.1595 | -88.4899 | 314.7 | 34.9 | 12 | 11 | 0x6366124 | 1 | 1.6 | 1.9 | 12.415 | 14.96 | 1.21 | 12.627 | 2715.585 | 3.518 | 31.599 | 0.099 | 31.698 | 24.122 | 0.076 | 24.198 | 2.1006 | 465.63 | 0.766 | 0.41028 | -5 | 0.16452 | 9.8764 | 3.3068 |  | 2.6091 | 7.5653 | 20544.2136 | 26.6147 | 182.4902 | 15.8917
2012-03-09 | 11:43 | 13.955 | 0.0355 | n/a | 355.1768 | 1227.5 | 4.5 | 286.6 | 3.12 | 0.8765 | 12.2324 | 0.0311 | 1075.985 | 3.9444 | 1079.9 | 821.4076 | 3.0112 | 824.4 | 286.6253 | 2.7312 | SAMPLE | 0 | 11 | 893 | 917 | 854 | 57 | 9.06 | 0.21 | 991 | -7 | 0 | 8 | 190 | 188 | 6.9 | 194 | n/a | 2 | 16:43 | 47.1594 | -88.4898 | 314.7 | 35 | 12 | 11 | 0x6366124 | 1 | 1.6 | 1.9 | 12.415 | 13.57 | 1.09 | 14.085 | 2712.714 | 4.394 | 24.988 | 0.092 | 25.08 | 19.076 | 0.07 | 19.146 | 2.3389 | 440.392 | 0.766 | 0.52955 | -5 | 0.17001 | 12.7476 | 3.4172 |  | 3.3676 | 9.7646 | 26488.6927 | 42.9059 | 186.2704 | 22.8385
2012-03-09 | 11:43 | 14.723 | 0.1952 | n/a | 1951.6459 | 1046 | 4.5 | 288.1 | 3.36 | 0.8689 | 12.7927 | 0.1696 | 908.8464 | 3.9099 | 912.8 | 693.7139 | 2.9844 | 696.7 | 288.1386 | 2.9203 | SAMPLE | 0 | 11.1 | 905 | 930 | 866 | 56.7 | 9.02 | 0.21 | 991 | -7 | 0 | 8 | 190 | 188 | 6.9 | 194 | n/a | 2 | 16:43 | 47.1593 | -88.4896 | 314.7 | 34.6 | 12 | 11 | 0x6366124 | 1 | 1.6 | 1.9 | 12.415 | 12.76 | 1.03 | 15.091 | 2683.87 | 22.643 | 19.968 | 0.086 | 20.053 | 15.241 | 0.066 | 15.307 | 2.2244 | 445.479 | 0.766 | 0.71558 | -5 | 0.17199 | 17.2257 | 3.457 |  | 4.5506 | 13.1949 | 35413.3962 | 298.7721 | 201.1035 | 29.3507
2012-03-09 | 11:43 | 14.54 | 0.3123 | n/a | 3122.7273 | 1007.1 | 4.5 | 294.4 | 3.7 | 0.8693 | 12.6402 | 0.2715 | 875.5531 | 3.912 | 879.5 | 668.0161 | 2.9847 | 671 | 294.4061 | 3.2166 | SAMPLE | 0 | 11 | 913 | 937 | 873 | 56 | 8.9 | 0.2 | 991 | -7 | 0 | 8 | 190 | 188 | 7 | 194 | n/a | 2 | 16:43 | 47.1592 | -88.4895 | 314.6 | 35 | 12 | 11 | 0x6366124 | 1 | 1.6 | 1.9 | 12.415 | 12.8 | 1.03 | 15.03 | 2662.145 | 36.39 | 19.311 | 0.086 | 19.397 | 14.733 | 0.066 | 14.799 | 2.2816 | 492.57 | 0.766 | 0.79819 | -5 | 0.16799 | 19.2145 | 3.3766 |  | 5.0759 | 14.7183 | 39182.3184 | 535.5999 | 216.8451 | 33.5813
| 0:02 | 13.1821 | 1.5259 | #DIV/0! | 15259.019 | 754.1096 | -0.5088 | 397.1376 | 1.487 | 0.86874 | 11.4526 | 1.3012 | 657.2294 | 0.64918 | 657.8792 | 501.8558 | 0.49567 | 502.3496 | 397.1402 | 1.2947 | #DIV/0! | 0 | 11.0992 | 900.648 | 924.912 | 860.536 | 57.3392 | 9.1201 | 0.20984 | 990.416 | -7 | 0 | 8 | 189.7304 | 188.1272 | 6.8488 | 194.4496 | #DIV/0! | 2 | 0.69608 | 47.1615 | -88.4875 | 316.856 | 37.5664 | 12 | 11.448 | #DIV/0! | 0.9101 | 1.4149 | 1.6917 | 12.415 | 12.9105 | 1.0401 | 15.1445 | 2462.3215 | 162.5114 | 15.0278 | 0.014592 | 15.0423 | 11.4751 | 0.011128 | 11.4863 | 2.9417 | 204.6673 | 0.766 | 0.57879 | -5 | 0.17282 | 13.933 | 3.4736 |  | 3.6807 | 10.6727 | 25487.4004 | 2217.1368 | 118.5878 | 42.9006
2012-03-09 | 11:43 | 14.54 | 0.5728 | n/a | 5727.5127 | 1072.5 | 3.8 | 270 | 3.64 | 0.8669 | 12.6046 | 0.4965 | 929.774 | 3.2572 | 933 | 709.3847 | 2.4852 | 711.9 | 270.0059 | 3.1565 | SAMPLE | 0 | 11 | 910 | 936 | 871 | 56 | 8.9 | 0.2 | 991 | -7 | 0 | 8 | 190 | 188 | 6.8 | 194.3 | n/a | 2 | 16:43 | 47.1591 | -88.4893 | 314.4 | 37 | 12 | 11 | 0x6366124 | 1 | 1.6 | 1.9 | 12.415 | 12.56 | 1.01 | 15.355 | 2616.709 | 65.605 | 20.213 | 0.071 | 20.284 | 15.422 | 0.054 | 15.476 | 2.0626 | 476.467 | 0.766 | 0.79335 | -5 | 0.16576 | 19.0978 | 3.3318 |  | 5.0451 | 14.6289 | 38279.6571 | 959.7311 | 225.6074 | 30.1736
2012-03-09 | 11:43 | 14.018 | 1.8106 | n/a | 18105.9426 | 861.3 | -1.9 | 564.2 | 2.96 | 0.8593 | 12.0459 | 1.5559 | 740.0905 | 0 | 740.1 | 564.6629 | 0 | 564.7 | 564.1636 | 2.5441 | SAMPLE | 0 | 11 | 913 | 939 | 875 | 56 | 8.9 | 0.2 | 991 | -7 | 0 | 8 | 190 | 188 | 6.7 | 194.7 | n/a | 2 | 16:43 | 47.159 | -88.4891 | 314.3 | 39.5 | 12 | 11 | 0x6366124 | 0.876 | 1.476 | 1.714 | 12.415 | 11.87 | 0.96 | 16.371 | 2403.346 | 197.575 | 15.463 | 0 | 15.463 | 11.798 | 0 | 11.798 | 4.1419 | 369.076 | 0.766 | 0.9701 | -5 | 0.16699 | 23.3527 | 3.3565 |  | 6.1691 | 17.8882 | 42991.428 | 3534.2524 | 211.0445 | 74.091
2012-03-09 | 11:43 | 13.632 | 2.8032 | n/a | 28032.1721 | 651.8 | -1.8 | 874.3 | 2.12 | 0.8528 | 11.6253 | 2.3906 | 555.8756 | 0 | 555.9 | 424.1134 | 0 | 424.1 | 874.3236 | 1.8099 | SAMPLE | 0 | 11 | 926 | 950 | 885 | 56 | 8.9 | 0.2 | 991 | -7 | 0 | 8 | 190 | 187.7 | 6.7 | 195 | n/a | 2 | 16:43 | 47.159 | -88.4889 | 314.2 | 41.2 | 12 | 11 | 0x6366124 | 0.862 | 1.462 | 1.662 | 12.415 | 11.32 | 0.91 | 17.258 | 2245.983 | 293.965 | 11.246 | 0 | 11.246 | 8.581 | 0 | 8.581 | 6.2157 | 254.244 | 0.766 | 0.87759 | -5 | 0.164 | 21.1258 | 3.2964 |  | 5.5808 | 16.1824 | 36345.2859 | 4757.0449 | 138.8608 | 100.5846
2012-03-09 | 11:43 | 13.683 | 2.6541 | n/a | 26541.3572 | 592 | -3.6 | 776.6 | 1.57 | 0.8539 | 11.6844 | 2.2664 | 505.5218 | 0 | 505.5 | 385.6953 | 0 | 385.7 | 776.6188 | 1.3379 | SAMPLE | 0 | 11.1 | 931 | 956 | 889 | 56 | 8.9 | 0.2 | 991 | -7 | 0 | 8 | 190 | 187.3 | 6.7 | 194.6 | n/a | 2 | 16:43 | 47.1589 | -88.4886 | 313.9 | 41.9 | 12 | 11 | 0x6366124 | 0.9 | 1.562 | 1.762 | 12.415 | 11.41 | 0.92 | 17.108 | 2269.494 | 280.18 | 10.283 | 0 | 10.283 | 7.845 | 0 | 7.845 | 5.5506 | 188.944 | 0.766 | 0.94453 | -5 | 0.16299 | 22.7371 | 3.2761 |  | 6.0065 | 17.4167 | 39526.9983 | 4879.7989 | 136.6337 | 96.6729
2012-03-09 | 11:43 | 14.169 | 1.6669 | n/a | 16669.0113 | 452 | -3.6 | 678.9 | 1.24 | 0.8594 | 12.1763 | 1.4325 | 388.4624 | 0 | 388.5 | 296.3831 | 0 | 296.4 | 678.9139 | 1.0631 | SAMPLE | 0 | 11.1 | 924 | 951 | 882 | 56 | 8.9 | 0.2 | 991 | -7 | 0 | 8 | 190 | 188 | 6.8 | 194.3 | n/a | 2 | 16:43 | 47.1589 | -88.4884 | 313.9 | 43 | 12 | 11 | 0x6366124 | 0.962 | 1.6 | 1.862 | 12.415 | 11.87 | 0.96 | 16.362 | 2426.071 | 181.662 | 8.105 | 0 | 8.105 | 6.184 | 0 | 6.184 | 4.9776 | 154.017 | 0.766 | 1.0292 | -5 | 0.16076 | 24.7753 | 3.2313 |  | 6.5449 | 18.9779 | 46041.6782 | 3447.5592 | 117.3592 | 94.4643
2012-03-09 | 11:43 | 14.632 | 1.1439 | n/a | 11439.1353 | 329.2 | -3.6 | 581.2 | 0.98 | 0.8607 | 12.593 | 0.9845 | 283.2895 | 0 | 283.3 | 216.1399 | 0 | 216.1 | 581.2091 | 0.8453 | SAMPLE | 0 | 11 | 913 | 939 | 871 | 56 | 8.9 | 0.2 | 991 | -7 | 0 | 8 | 190 | 188 | 6.9 | 194 | n/a | 2 | 16:43 | 47.1589 | -88.4881 | 313.7 | 44.9 | 12 | 11 | 0x6366124 | 1.062 | 1.6 | 1.962 | 12.415 | 11.98 | 0.96 | 16.19 | 2516.691 | 125.229 | 5.929 | 0 | 5.929 | 4.523 | 0 | 4.523 | 4.2741 | 122.832 | 0.766 | 0.80473 | -5 | 0.16351 | 19.3718 | 3.2865 |  | 5.1175 | 14.8388 | 37344.654 | 1858.2471 | 67.1159 | 63.4225
2012-03-09 | 11:43 | 13.629 | 1.7097 | n/a | 17096.509 | 205.9 | -3.6 | 483.5 | 0.74 | 0.8635 | 11.7685 | 1.4763 | 177.7955 | 0 | 177.8 | 135.6517 | 0 | 135.7 | 483.5042 | 0.6407 | SAMPLE | 0 | 11.1 | 899 | 922 | 854 | 56 | 8.9 | 0.2 | 991 | -7 | 0 | 8 | 190 | 188 | 6.9 | 194 | n/a | 2 | 16:44 | 47.1589 | -88.4878 | 313.4 | 46.6 | 12 | 11 | 0x6366124 | 1.162 | 1.6 | 2 | 12.415 | 12.24 | 0.99 | 15.805 | 2412.674 | 192.634 | 3.817 | 0 | 3.817 | 2.912 | 0 | 2.912 | 3.6475 | 95.511 | 0.766 | 0.51812 | -5 | 0.16399 | 12.4725 | 3.2962 |  | 3.2949 | 9.5539 | 23050.5158 | 1840.4115 | 27.821 | 34.848
2012-03-09 | 11:43 | 12.913 | 2.8615 | n/a | 28614.5756 | 142.9 | -3.6 | 440.4 | 0.58 | 0.8585 | 11.0851 | 2.4565 | 122.703 | 0 | 122.7 | 93.6181 | 0 | 93.6 | 440.352 | 0.5016 | SAMPLE | 0 | 11 | 884 | 908 | 843 | 56 | 8.9 | 0.2 | 991 | -7 | 0 | 8 | 190 | 188 | 6.8 | 194 | n/a | 2 | 16:44 | 47.1589 | -88.4875 | 313.4 | 47.5 | 12 | 11 | 0x6366124 | 0.952 | 1.476 | 1.752 | 12.415 | 11.79 | 0.95 | 16.487 | 2223.477 | 313.602 | 2.577 | 0 | 2.577 | 1.966 | 0 | 1.966 | 3.2502 | 73.149 | 0.766 | 0.41186 | -5 | 0.161 | 9.9144 | 3.2361 |  | 2.6191 | 7.5944 | 16886.0481 | 2381.6295 | 14.9307 | 24.6834
2012-03-09 | 11:43 | 12.812 | 2.7087 | n/a | 27086.6855 | 173.6 | -3.4 | 457.3 | 0.5 | 0.8606 | 11.0262 | 2.3311 | 149.4386 | 0 | 149.4 | 114.0164 | 0 | 114 | 457.3201 | 0.4303 | SAMPLE | 0 | 11.1 | 879 | 903 | 838 | 56 | 8.9 | 0.2 | 991 | -7 | 0 | 8 | 190 | 187.7 | 6.5 | 194.1 | n/a | 2 | 16:44 | 47.1589 | -88.4872 | 313.1 | 47 | 12 | 11 | 0x6366124 | 0.8 | 1.4 | 1.6 | 12.415 | 11.98 | 0.97 | 16.198 | 2241.886 | 301.662 | 3.182 | 0 | 3.182 | 2.428 | 0 | 2.428 | 3.4215 | 63.614 | 0.766 | 0.35677 | -5 | 0.161 | 8.5884 | 3.2361 |  | 2.2688 | 6.5787 | 14748.7174 | 1984.5468 | 15.9731 | 22.5091
2012-03-09 | 11:43 | 12.862 | 2.7731 | n/a | 27731.3333 | 161.8 | -2.7 | 502.8 | 0.5 | 0.8596 | 11.0562 | 2.3837 | 139.0936 | 0 | 139.1 | 106.1235 | 0 | 106.1 | 502.7561 | 0.4298 | SAMPLE | 0 | 11 | 877 | 900 | 836 | 56 | 8.9 | 0.2 | 991 | -7 | 0 | 8 | 190 | 187.3 | 6.6 | 194.4 | n/a | 2 | 16:44 | 47.1589 | -88.487 | 312.9 | 44.6 | 12 | 11 | 0x6366124 | 0.86194 | 1.4619 | 1.6619 | 12.415 | 11.89 | 0.96 | 16.336 | 2233.408 | 306.477 | 2.942 | 0 | 2.942 | 2.245 | 0 | 2.245 | 3.7371 | 63.128 | 0.766 | 0.29747 | -5 | 0.16125 | 7.1608 | 3.2412 |  | 1.8917 | 5.4852 | 12250.7092 | 1681.0903 | 12.3143 | 20.4988
2012-03-09 | 11:43 | 12.948 | 2.1942 | n/a | 21941.6667 | 102.1 | -2.8 | 541.4 | 0.66 | 0.8643 | 11.1914 | 1.8965 | 88.2674 | 0 | 88.3 | 67.3449 | 0 | 67.3 | 541.3843 | 0.5731 | SAMPLE | 0 | 11 | 877 | 898 | 835 | 56 | 8.9 | 0.2 | 991 | -7 | 0 | 8 | 190 | 188 | 6.7 | 194.7 | n/a | 2 | 16:44 | 47.1589 | -88.4868 | 312.7 | 42 | 12 | 11 | 0x6366124 | 0.83804 | 1.438 | 1.638 | 12.415 | 12.32 | 0.99 | 15.695 | 2320.81 | 250.315 | 1.917 | 0 | 1.917 | 1.463 | 0 | 1.463 | 4.1312 | 86.413 | 0.766 | 0.28848 | -5 | 0.16352 | 6.9445 | 3.2867 |  | 1.8345 | 5.3195 | 12345.4884 | 1331.5441 | 7.7824 | 21.9758
2012-03-09 | 11:43 | 13.58 | 1.4388 | n/a | 14387.5396 | 82.9 | -2.8 | 403.8 | 0.92 | 0.8665 | 11.7668 | 1.2466 | 71.7909 | 0 | 71.8 | 54.7739 | 0 | 54.8 | 403.7579 | 0.7931 | SAMPLE | 0 | 11 | 880 | 899 | 837 | 56 | 8.9 | 0.2 | 991 | -7 | 0 | 8 | 190 | 188 | 6.8 | 194.9 | n/a | 2 | 16:44 | 47.1589 | -88.4865 | 312.3 | 39.9 | 12 | 11 | 0x6366124 | 0.8 | 1.4 | 1.6 | 12.415 | 12.52 | 1.01 | 15.41 | 2456.698 | 165.659 | 1.57 | 0 | 1.57 | 1.198 | 0 | 1.198 | 3.1019 | 120.391 | 0.766 | 0.29589 | -5 | 0.168 | 7.1228 | 3.3768 |  | 1.8817 | 5.4561 | 13403.9712 | 903.8508 | 6.5364 | 16.9243
2012-03-09 | 11:43 | 13.58 | 1.3317 | n/a | 13317.4154 | 47.8 | -2.8 | 356 | 1.06 | 0.8675 | 11.7813 | 1.1553 | 41.4636 | 0 | 41.5 | 31.6353 | 0 | 31.6 | 356.0375 | 0.918 | SAMPLE | 0 | 11.1 | 880 | 901 | 838 | 56 | 8.9 | 0.2 | 991 | -7 | 0 | 8 | 190 | 188.3 | 6.9 | 194.6 | n/a | 2 | 16:44 | 47.1589 | -88.4863 | 312 | 37.9 | 12 | 11 | 0x6366124 | 0.8 | 1.4 | 1.6 | 12.415 | 12.62 | 1.02 | 15.268 | 2475.244 | 154.495 | 0.912 | 0 | 0.912 | 0.696 | 0 | 0.696 | 2.7525 | 140.231 | 0.766 | 0.33201 | -5 | 0.16825 | 7.9924 | 3.3819 |  | 2.1114 | 6.1221 | 15153.8076 | 945.8411 | 4.261 | 16.8512
2012-03-09 | 11:43 | 13.073 | 2.3587 | n/a | 23586.5012 | 36.6 | -2.7 | 429.9 | 1.2 | 0.8619 | 11.2684 | 2.033 | 31.5398 | 0 | 31.5 | 24.0637 | 0 | 24.1 | 429.9367 | 1.0343 | SAMPLE | 0 | 11.1 | 877 | 899 | 837 | 56 | 8.9 | 0.2 | 991 | -7 | 0 | 8 | 190 | 188.7 | 6.8 | 194.3 | n/a | 2 | 16:44 | 47.1588 | -88.4861 | 312.1 | 35.9 | 12 | 11 | 0x6366124 | 0.8 | 1.4 | 1.6 | 12.415 | 12.09 | 0.97 | 16.019 | 2301.235 | 264.248 | 0.675 | 0 | 0.675 | 0.515 | 0 | 0.515 | 3.2308 | 153.586 | 0.766 | 0.32009 | -5 | 0.16925 | 7.7053 | 3.402 |  | 2.0355 | 5.9023 | 13582.5168 | 1559.6638 | 3.0397 | 19.0691
2012-03-09 | 11:43 | 12.694 | 3.0168 | n/a | 30167.7662 | 31.7 | -1.1 | 462.4 | 1.2 | 0.8587 | 10.8997 | 2.5904 | 27.2616 | 0 | 27.3 | 20.7996 | 0 | 20.8 | 462.3924 | 1.0304 | SAMPLE | 0 | 11 | 876 | 898 | 836 | 56 | 8.9 | 0.2 | 991 | -7 | 0 | 8 | 190 | 188 | 6.6 | 194 | n/a | 2 | 16:44 | 47.1588 | -88.486 | 312.2 | 34.3 | 12 | 11 | 0x6366124 | 0.8 | 1.4 | 1.6 | 12.415 | 11.81 | 0.95 | 16.461 | 2194.267 | 331.906 | 0.575 | 0 | 0.575 | 0.438 | 0 | 0.438 | 3.4253 | 150.825 | 0.766 | 0.27499 | -5 | 0.17025 | 6.6197 | 3.4221 |  | 1.7487 | 5.0707 | 11126.4835 | 1682.9978 | 2.221 | 17.3687
2012-03-09 | 11:43 | 12.468 | 3.5234 | n/a | 35234.175 | 29.4 | -1.9 | 578.8 | 1.2 | 0.8555 | 10.6667 | 3.0144 | 25.1496 | 0 | 25.1 | 19.1883 | 0 | 19.2 | 578.8421 | 1.0267 | SAMPLE | 0 | 11.1 | 876 | 897 | 835 | 56 | 8.9 | 0.2 | 991 | -7 | 0 | 8 | 190 | 188 | 6.6 | 194.3 | n/a | 2 | 16:44 | 47.1587 | -88.4858 | 312.1 | 33.3 | 12 | 11 | 0x6366124 | 0.8 | 1.4 | 1.6 | 12.415 | 11.55 | 0.93 | 16.885 | 2115.572 | 380.525 | 0.522 | 0 | 0.522 | 0.399 | 0 | 0.399 | 4.2245 | 148.055 | 0.766 | 0.27326 | -5 | 0.17075 | 6.5782 | 3.432 |  | 1.7378 | 5.0389 | 10660.1129 | 1917.4197 | 2.0105 | 21.2867
2012-03-09 | 11:43 | 12.432 | 3.419 | n/a | 34190.2335 | 26.3 | -2.6 | 637.9 | 1.2 | 0.8567 | 10.6511 | 2.9292 | 22.5392 | 0 | 22.5 | 17.1966 | 0 | 17.2 | 637.905 | 1.0281 | SAMPLE | 0 | 11 | 875 | 896 | 834 | 56 | 8.9 | 0.2 | 991 | -7 | 0 | 8 | 190 | 188 | 6.5 | 194.7 | n/a | 2 | 16:44 | 47.1587 | -88.4856 | 312.1 | 32 | 12 | 11 | 0x6366124 | 0.8 | 1.4 | 1.6 | 12.415 | 11.65 | 0.94 | 16.722 | 2127.223 | 372.345 | 0.471 | 0 | 0.471 | 0.36 | 0 | 0.36 | 4.688 | 149.295 | 0.766 | 0.26916 | -5 | 0.16949 | 6.4793 | 3.4068 |  | 1.7116 | 4.9631 | 10557.6843 | 1847.9966 | 1.7867 | 23.2672
2012-03-09 | 11:43 | 12.818 | 3.1424 | n/a | 31424.1757 | 25.3 | -2.4 | 549.6 | 1.2 | 0.8563 | 10.9764 | 2.6909 | 21.6873 | 0 | 21.7 | 16.5467 | 0 | 16.5 | 549.5523 | 1.0276 | SAMPLE | 0 | 11 | 874 | 897 | 834 | 56 | 8.9 | 0.2 | 991 | -7 | 0 | 8 | 190 | 188.3 | 6.4 | 195 | n/a | 2 | 16:44 | 47.1586 | -88.4855 | 312 | 30 | 12 | 11 | 0x6366124 | 0.8 | 1.4 | 1.6 | 12.415 | 11.62 | 0.94 | 16.781 | 2179.68 | 340.098 | 0.451 | 0 | 0.451 | 0.344 | 0 | 0.344 | 4.0156 | 148.369 | 0.766 | 0.23284 | -5 | 0.16825 | 5.6051 | 3.3819 |  | 1.4807 | 4.2935 | 9358.5322 | 1460.2226 | 1.477 | 17.2411
2012-03-09 | 11:43 | 12.794 | 3.1513 | n/a | 31513.0624 | 22 | 0.6 | 607.2 | 1.2 | 0.8565 | 10.9575 | 2.699 | 18.8578 | 0.4875 | 19.3 | 14.3878 | 0.3719 | 14.8 | 607.2047 | 1.0277 | SAMPLE | 0 | 11.1 | 874 | 898 | 835 | 56 | 8.9 | 0.2 | 991 | -7 | 0 | 8 | 190 | 188.7 | 6.7 | 195 | n/a | 2 | 16:44 | 47.1586 | -88.4854 | 311.8 | 28.1 | 12 | 11 | 0x6366124 | 0.8 | 1.4 | 1.6 | 12.415 | 11.62 | 0.94 | 16.76 | 2176.73 | 341.246 | 0.392 | 0.01 | 0.402 | 0.299 | 0.008 | 0.307 | 4.4386 | 148.45 | 0.766 | 0.20108 | -5 | 0.169 | 4.8406 | 3.3969 |  | 1.2787 | 3.7079 | 8071.088 | 1265.3046 | 1.1087 | 16.4579
2012-03-09 | 11:43 | 12.596 | 3.3302 | n/a | 33301.9548 | 20.8 | 4.7 | 612.6 | 1.2 | 0.8564 | 10.7867 | 2.8519 | 17.8039 | 4.0162 | 21.8 | 13.5838 | 3.0642 | 16.6 | 612.5563 | 1.0277 | SAMPLE | 0 | 11.1 | 875 | 898 | 835 | 56 | 8.9 | 0.2 | 991 | -7 | 0 | 8 | 190 | 188.3 | 6.7 | 195 | n/a | 2 | 16:44 | 47.1585 | -88.4852 | 311.4 | 26.5 | 12 | 11 | 0x6366124 | 0.8 | 1.4 | 1.6 | 12.415 | 11.61 | 0.94 | 16.771 | 2145.511 | 361.041 | 0.371 | 0.084 | 0.455 | 0.283 | 0.064 | 0.347 | 4.4833 | 148.624 | 0.766 | 0.23086 | -5 | 0.16951 | 5.5573 | 3.4071 |  | 1.4681 | 4.2569 | 9133.1375 | 1536.9006 | 1.2047 | 19.0848
2012-03-09 | 11:43 | 12.698 | 2.936 | n/a | 29360.1131 | 20.4 | 0.4 | 634.3 | 1.2 | 0.8592 | 10.9106 | 2.5228 | 17.5027 | 0.327 | 17.8 | 13.3539 | 0.2495 | 13.6 | 634.3211 | 1.0311 | SAMPLE | 0 | 11.1 | 876 | 899 | 836 | 56 | 8.9 | 0.2 | 991 | -7 | 0 | 8 | 190 | 189 | 6.7 | 195 | n/a | 2 | 16:44 | 47.1585 | -88.4851 | 311.2 | 25.3 | 12 | 11 | 0x6366124 | 0.8 | 1.4 | 1.6 | 12.415 | 11.86 | 0.96 | 16.381 | 2202.912 | 324.193 | 0.37 | 0.007 | 0.377 | 0.282 | 0.005 | 0.288 | 4.7127 | 151.373 | 0.766 | 0.24334 | -5 | 0.171 | 5.8578 | 3.4371 |  | 1.5475 | 4.487 | 9884.555 | 1454.6671 | 1.2653 | 21.1461
2012-03-09 | 11:43 | 12.938 | 1.5222 | n/a | 15221.5526 | 18.9 | 2.9 | 384.5 | 1.2 | 0.8709 | 11.2682 | 1.3257 | 16.4253 | 2.5169 | 18.9 | 12.5319 | 1.9203 | 14.5 | 384.4718 | 1.0451 | SAMPLE | 0 | 11.1 | 878 | 900 | 838 | 56 | 8.9 | 0.2 | 991 | -7 | 0 | 8 | 190 | 189 | 6.9 | 195 | n/a | 2 | 16:44 | 47.1585 | -88.485 | 311.1 | 24 | 12 | 11 | 0x6366124 | 0.8 | 1.4 | 1.6 | 12.415 | 12.96 | 1.04 | 14.819 | 2431.337 | 182.06 | 0.371 | 0.057 | 0.428 | 0.283 | 0.043 | 0.327 | 3.0526 | 163.968 | 0.766 | 0.21869 | -5 | 0.171 | 5.2643 | 3.4371 |  | 1.3907 | 4.0325 | 9804.2895 | 734.1512 | 1.1412 | 12.3095
2012-03-09 | 11:43 | 12.965 | 0.5433 | n/a | 5432.8076 | 18.2 | 2.1 | 247.3 | 1.2 | 0.88 | 11.4089 | 0.4781 | 16.0161 | 1.839 | 17.9 | 12.218 | 1.4029 | 13.6 | 247.3228 | 1.056 | SAMPLE | 0 | 11 | 881 | 902 | 840 | 55.7 | 8.86 | 0.2 | 991 | -7 | 0 | 8 | 190 | 189.3 | 7 | 195 | n/a | 2 | 16:44 | 47.1585 | -88.4848 | 311 | 22.9 | 12 | 11 | 0x6366124 | 0.8 | 1.4 | 1.6 | 12.415 | 13.96 | 1.12 | 13.636 | 2611.157 | 69.643 | 0.384 | 0.044 | 0.428 | 0.293 | 0.034 | 0.326 | 2.0829 | 175.734 | 0.766 | 0.3791 | -5 | 0.17176 | 9.126 | 3.4524 |  | 2.4108 | 6.9905 | 18253.2488 | 486.8382 | 2.0482 | 14.5605
2012-03-09 | 11:43 | 12.549 | 0.169 | n/a | 1690.2097 | 18.1 | 2 | 261.1 | 1.2 | 0.887 | 11.1304 | 0.1499 | 16.054 | 1.7739 | 17.8 | 12.2417 | 1.3527 | 13.6 | 261.1044 | 1.0644 | SAMPLE | 0 | 11.1 | 881 | 904 | 841 | 55 | 8.74 | 0.2 | 991 | -7 | 0 | 8 | 190 | 189.7 | 7 | 195 | n/a | 2 | 16:44 | 47.1585 | -88.4847 | 310.8 | 22.2 | 12 | 11 | 0x6366124 | 0.8 | 1.4 | 1.6 | 12.415 | 14.82 | 1.19 | 12.744 | 2684.292 | 23.011 | 0.405 | 0.045 | 0.45 | 0.309 | 0.034 | 0.343 | 2.3171 | 186.639 | 0.766 | 0.7241 | -5 | 0.17299 | 17.4308 | 3.4771 |  | 4.6047 | 13.352 | 35840.6495 | 307.2427 | 4.1258 | 30.9379
2012-03-09 | 11:43 | 12.67 | 0.0674 | n/a | 674.4768 | 47.1 | 2 | 237.2 | 1.2 | 0.8869 | 11.2362 | 0.0598 | 41.7317 | 1.7737 | 43.5 | 31.8216 | 1.3525 | 33.2 | 237.1855 | 1.0642 | SAMPLE | 0 | 11 | 883 | 908 | 845 | 55 | 8.74 | 0.2 | 991 | -7 | 0 | 8 | 190 | 188.7 | 6.9 | 195 | n/a | 2 | 16:44 | 47.1585 | -88.4846 | 310.8 | 22.5 | 12 | 11 | 0x6366124 | 0.8 | 1.4 | 1.6 | 12.415 | 14.82 | 1.19 | 12.757 | 2706.615 | 9.171 | 1.053 | 0.045 | 1.097 | 0.803 | 0.034 | 0.837 | 2.1024 | 186.4 | 0.766 | 0.67842 | -5 | 0.16924 | 16.3314 | 3.4017 |  | 4.3143 | 12.5098 | 33859.3251 | 114.7278 | 10.0454 | 26.3007
2012-03-09 | 11:43 | 13.058 | 0.0396 | n/a | 396.245 | 260 | 2 | 227.1 | 1.2 | 0.8839 | 11.542 | 0.035 | 229.8028 | 1.7678 | 231.6 | 175.2314 | 1.348 | 176.6 | 227.0956 | 1.0607 | SAMPLE | 0 | 11 | 885 | 909 | 847 | 55 | 8.74 | 0.2 | 991 | -7 | 0 | 8 | 190 | 188 | 6.9 | 195 | n/a | 2 | 16:44 | 47.1586 | -88.4844 | 310.9 | 23 | 12 | 11 | 0x6366124 | 0.8 | 1.4 | 1.6 | 12.415 | 14.44 | 1.16 | 13.133 | 2712.935 | 5.24 | 5.657 | 0.044 | 5.7 | 4.313 | 0.033 | 4.346 | 1.9642 | 181.28 | 0.766 | 0.46668 | -5 | 0.16624 | 11.234 | 3.3414 |  | 2.9677 | 8.6053 | 23345.5383 | 45.0916 | 37.1145 | 16.9025
2012-03-09 | 11:43 | 13.933 | 0.0622 | n/a | 621.8695 | 523.6 | 2.1 | 310.3 | 1.42 | 0.8765 | 12.2126 | 0.0545 | 458.9251 | 1.8407 | 460.8 | 349.9438 | 1.4036 | 351.3 | 310.3219 | 1.2482 | SAMPLE | 0 | 11 | 893 | 917 | 854 | 55 | 8.74 | 0.2 | 991 | -7 | 0 | 8 | 190.3 | 188 | 7 | 195 | n/a | 2 | 16:44 | 47.1586 | -88.4843 | 311 | 23.8 | 12 | 11 | 0x6366124 | 0.8 | 1.4 | 1.6 | 12.415 | 13.56 | 1.09 | 14.087 | 2707.009 | 7.69 | 10.653 | 0.043 | 10.695 | 8.123 | 0.033 | 8.156 | 2.5311 | 201.172 | 0.766 | 0.45306 | -5 | 0.16375 | 10.9063 | 3.2913 |  | 2.8811 | 8.3542 | 22614.9375 | 64.2439 | 67.8613 | 21.1454
2012-03-09 | 11:43 | 14.516 | 0.4449 | n/a | 4448.5857 | 806.3 | 0.5 | 400.5 | 2.03 | 0.8682 | 12.6027 | 0.3862 | 699.9757 | 0.4341 | 700.4 | 533.752 | 0.331 | 534.1 | 400.5137 | 1.7639 | SAMPLE | 0 | 11 | 907 | 931 | 868 | 55 | 8.74 | 0.2 | 991 | -7 | 0 | 8 | 190.7 | 188.3 | 6.8 | 195 | n/a | 2 | 16:44 | 47.1587 | -88.4842 | 310.6 | 24.9 | 12 | 11 | 0x6366124 | 0.8 | 1.4 | 1.662 | 12.415 | 12.68 | 1.02 | 15.183 | 2636.289 | 51.421 | 15.334 | 0.01 | 15.343 | 11.692 | 0.007 | 11.7 | 3.0829 | 268.293 | 0.766 | 0.52796 | -5 | 0.163 | 12.7093 | 3.2763 |  | 3.3575 | 9.7354 | 25665.2098 | 500.6017 | 113.8258 | 30.0131
2012-03-09 | 11:43 | 14.425 | 1.2336 | n/a | 12335.7286 | 1044.4 | 2.2 | 516.1 | 2.42 | 0.8615 | 12.4273 | 1.0627 | 899.7497 | 1.8953 | 901.6 | 686.0855 | 1.4452 | 687.5 | 516.0604 | 2.0811 | SAMPLE | 0 | 11 | 918 | 943 | 880 | 55 | 8.74 | 0.2 | 991 | -7 | 0 | 8 | 190.3 | 188.5 | 6.7 | 195 | n/a | 2 | 16:44 | 47.1588 | -88.4842 | 309.8 | 26.4 | 12 | 11 | 0x6366124 | 0.862 | 1.462 | 1.7 | 12.415 | 12.06 | 0.97 | 16.076 | 2500.867 | 136.117 | 18.961 | 0.04 | 19.001 | 14.459 | 0.03 | 14.489 | 3.8214 | 304.511 | 0.766 | 0.74776 | -5 | 0.16275 | 18.0004 | 3.2712 |  | 4.7552 | 13.7883 | 34482.6841 | 1876.8209 | 199.3649 | 52.6906
2012-03-09 | 11:43 | 14.098 | 1.5416 | n/a | 15415.8653 | 1105.3 | 2.2 | 600.9 | 2.6 | 0.8612 | 12.1413 | 1.3276 | 951.9177 | 1.8947 | 953.8 | 725.9698 | 1.4449 | 727.4 | 600.928 | 2.2391 | SAMPLE | 0 | 11 | 924 | 948 | 884 | 55.3 | 8.78 | 0.2 | 991 | -7 | 0 | 8 | 191 | 187.3 | 6.8 | 195 | n/a | 2 | 16:44 | 47.159 | -88.4841 | 309.3 | 28.9 | 12 | 11 | 0x6366124 | 0.9 | 1.5 | 1.7 | 12.415 | 12.03 | 0.97 | 16.116 | 2445.588 | 170.204 | 20.079 | 0.04 | 20.119 | 15.313 | 0.03 | 15.344 | 4.454 | 327.941 | 0.766 | 0.85454 | -5 | 0.16453 | 20.5709 | 3.307 |  | 5.4342 | 15.7573 | 38535.8437 | 2681.9541 | 241.2914 | 70.183
2012-03-09 | 11:43 | 14.364 | 1.1772 | n/a | 11772.1026 | 886.2 | 1.8 | 516.1 | 2.38 | 0.8626 | 12.3895 | 1.0154 | 764.3702 | 1.5743 | 765.9 | 583.1875 | 1.2011 | 584.4 | 516.1055 | 2.0538 | SAMPLE | 0 | 11 | 922 | 946 | 880 | 56 | 8.9 | 0.2 | 991 | -7 | 0 | 8 | 191 | 188 | 6.9 | 195 | n/a | 2 | 16:44 | 47.1591 | -88.4841 | 309.3 | 32.2 | 12 | 11 | 0x6366124 | 0.838 | 1.438 | 1.638 | 12.415 | 12.15 | 0.98 | 15.935 | 2509.079 | 130.881 | 16.211 | 0.033 | 16.244 | 12.368 | 0.025 | 12.394 | 3.846 | 302.43 | 0.766 | 0.8197 | -5 | 0.17276 | 19.7323 | 3.4724 |  | 5.2127 | 15.1149 | 37924.5715 | 1978.2581 | 186.9415 | 58.132
2012-03-09 | 11:43 | 14.389 | 1.4243 | n/a | 14242.8571 | 436.5 | -0.6 | 627.8 | 1.77 | 0.86 | 12.3751 | 1.2249 | 375.4251 | 0 | 375.4 | 286.4361 | 0 | 286.4 | 627.7774 | 1.522 | SAMPLE | 0 | 11 | 920 | 945 | 880 | 56 | 8.9 | 0.2 | 991 | -7 | 0 | 8 | 191 | 188.3 | 7.1 | 195 | n/a | 2 | 16:44 | 47.1593 | -88.4842 | 309.6 | 35.6 | 12 | 11 | 0x6366124 | 0.8 | 1.4 | 1.6 | 12.415 | 11.92 | 0.96 | 16.277 | 2468.207 | 155.495 | 7.841 | 0 | 7.841 | 5.983 | 0 | 5.983 | 4.6074 | 220.723 | 0.766 | 0.83286 | -5 | 0.17449 | 20.049 | 3.5073 |  | 5.2964 | 15.3575 | 37905.5257 | 2388.0168 | 91.884 | 70.7582
2012-03-09 | 11:43 | 14.385 | 0.7165 | n/a | 7164.9351 | 249.3 | -0.7 | 482.7 | 1.28 | 0.8668 | 12.4687 | 0.621 | 216.1047 | 0 | 216.1 | 164.8803 | 0 | 164.9 | 482.6568 | 1.1121 | SAMPLE | 0 | 11 | 916 | 942 | 875 | 56 | 8.9 | 0.2 | 991 | -7 | 0 | 8 | 191 | 188.7 | 7.2 | 195 | n/a | 2 | 16:44 | 47.1594 | -88.4842 | 310 | 38.3 | 12 | 11 | 0x6366124 | 0.862 | 1.462 | 1.662 | 12.415 | 12.53 | 1.01 | 15.371 | 2586.537 | 81.996 | 4.695 | 0 | 4.695 | 3.582 | 0 | 3.582 | 3.6842 | 167.736 | 0.766 | 0.65782 | -5 | 0.173 | 15.8354 | 3.4773 |  | 4.1833 | 12.1299 | 31374.4221 | 994.6029 | 43.4493 | 44.689
2012-03-09 | 11:43 | 14.301 | 0.2892 | n/a | 2891.8905 | 159.2 | -0.9 | 338.2 | 0.89 | 0.8715 | 12.4628 | 0.252 | 138.7516 | 0 | 138.8 | 105.8626 | 0 | 105.9 | 338.1513 | 0.7715 | SAMPLE | 0 | 11.1 | 911 | 934 | 868 | 56 | 8.9 | 0.2 | 991 | -7 | 0 | 8 | 191 | 188 | 7.2 | 195 | n/a | 2 | 16:44 | 47.1596 | -88.4842 | 310.7 | 39.9 | 12 | 11 | 0x6366124 | 0.838 | 1.438 | 1.638 | 12.415 | 13.01 | 1.05 | 14.746 | 2664.535 | 34.295 | 3.107 | 0 | 3.107 | 2.37 | 0 | 2.37 | 2.6603 | 119.94 | 0.766 | 0.61249 | -5 | 0.17199 | 14.7443 | 3.457 |  | 3.895 | 11.2941 | 30093.5372 | 387.3313 | 26.767 | 30.0457
2012-03-09 | 11:43 | 14.019 | 0.0925 | n/a | 924.9402 | 146.4 | -0.8 | 284.8 | 0.64 | 0.8757 | 12.2769 | 0.081 | 128.2286 | 0 | 128.2 | 97.8339 | 0 | 97.8 | 284.8315 | 0.5623 | SAMPLE | 0 | 11 | 905 | 929 | 864 | 56 | 8.9 | 0.2 | 991 | -7 | 0 | 8 | 191 | 188.3 | 7.5 | 195 | n/a | 2 | 16:44 | 47.1598 | -88.4842 | 311.4 | 41 | 12 | 11 | 0x6366124 | 0.862 | 1.462 | 1.662 | 12.415 | 13.45 | 1.08 | 14.192 | 2701.811 | 11.345 | 2.955 | 0 | 2.955 | 2.255 | 0 | 2.255 | 2.3066 | 89.976 | 0.766 | 0.59405 | -5 | 0.169 | 14.3002 | 3.3969 |  | 3.7777 | 10.954 | 29595.6044 | 124.273 | 24.7012 | 25.2665
2012-03-09 | 11:43 | 13.545 | 0.1621 | n/a | 1621.1275 | 345.2 | -0.7 | 228.8 | 0.49 | 0.879 | 11.9059 | 0.1425 | 303.46 | 0 | 303.5 | 231.5293 | 0 | 231.5 | 228.7624 | 0.4268 | SAMPLE | 0 | 11.1 | 898 | 925 | 859 | 56 | 8.9 | 0.2 | 991 | -7 | 0 | 8 | 191 | 188.7 | 7.5 | 195 | n/a | 2 | 16:44 | 47.1599 | -88.4842 | 312.1 | 41.3 | 12 | 11 | 0x6366124 | 0.9 | 1.5 | 1.762 | 12.415 | 13.82 | 1.11 | 13.763 | 2688.785 | 20.483 | 7.177 | 0 | 7.177 | 5.476 | 0 | 5.476 | 1.901 | 70.079 | 0.766 | 0.52199 | -5 | 0.16849 | 12.5656 | 3.3867 |  | 3.3195 | 9.6252 | 25880.1856 | 197.1537 | 52.7078 | 18.2976
2012-03-09 | 11:43 | 13.941 | 0.8617 | n/a | 8616.9506 | 1231.1 | 0.2 | 299.8 | 0.4 | 0.8692 | 12.1176 | 0.749 | 1070.0856 | 0.1306 | 1070.2 | 816.4375 | 0.0997 | 816.5 | 299.7877 | 0.3477 | SAMPLE | 0 | 11 | 901 | 924 | 860 | 56 | 8.9 | 0.2 | 991 | -7 | 0 | 8 | 191 | 188 | 7.3 | 195 | n/a | 2 | 16:44 | 47.1601 | -88.4842 | 312.5 | 41.3 | 12 | 11 | 0x6366124 | 0.962 | 1.562 | 1.862 | 12.415 | 12.77 | 1.03 | 15.051 | 2560.907 | 100.744 | 23.683 | 0.003 | 23.686 | 18.069 | 0.002 | 18.071 | 2.3313 | 53.425 | 0.766 | 0.51595 | -5 | 0.16675 | 12.4202 | 3.3516 |  | 3.2811 | 9.5139 | 24364.1111 | 958.4643 | 171.9059 | 22.1797
2012-03-09 | 11:43 | 13.569 | 2.8931 | n/a | 28930.5511 | 2402.1 | -0.3 | 666.8 | 0.51 | 0.8529 | 11.5722 | 2.4674 | 2048.6361 | 0 | 2048.6 | 1563.037 | 0 | 1563 | 666.7717 | 0.4383 | SAMPLE | 0 | 11 | 915 | 937 | 874 | 56 | 8.9 | 0.2 | 991 | -7 | 0 | 8 | 191 | 188 | 7.2 | 195 | n/a | 2 | 16:44 | 47.1603 | -88.4842 | 313 | 41.1 | 12 | 11 | 0x6366124 | 1 | 1.662 | 1.9 | 12.415 | 11.31 | 0.91 | 17.252 | 2235.263 | 303.339 | 41.44 | 0 | 41.44 | 31.617 | 0 | 31.617 | 4.7392 | 61.555 | 0.766 | 0.71555 | -5 | 0.166 | 17.2251 | 3.3366 |  | 4.5504 | 13.1945 | 29493.0992 | 4002.3958 | 417.1694 | 62.5312
2012-03-09 | 11:43 | 13.193 | 3.3606 | n/a | 33606.4019 | 2266.8 | 4.8 | 904.1 | 0.86 | 0.8512 | 11.2293 | 2.8605 | 1929.4385 | 4.0688 | 1933.5 | 1472.0935 | 3.1044 | 1475.2 | 904.1008 | 0.7317 | SAMPLE | 0 | 11 | 927 | 952 | 887 | 56 | 8.9 | 0.2 | 991 | -7 | 0 | 8 | 191 | 188 | 7.1 | 195 | n/a | 2 | 16:44 | 47.1604 | -88.4842 | 313.5 | 40.3 | 12 | 11 | 0x6366124 | 1 | 1.7 | 1.9 | 12.415 | 11.18 | 0.9 | 17.483 | 2157.671 | 349.83 | 38.824 | 0.082 | 38.906 | 29.621 | 0.062 | 29.684 | 6.3924 | 102.227 | 0.766 | 0.83274 | -5 | 0.16625 | 20.0463 | 3.3417 |  | 5.2957 | 15.3554 | 33131.9672 | 5371.7903 | 454.8432 | 98.1581
2012-03-09 | 11:43 | 13.03 | 3.6504 | n/a | 36503.9134 | 1563.5 | 5.6 | 1120.1 | 1.2 | 0.8495 | 11.0687 | 3.1009 | 1328.1667 | 4.7486 | 1332.9 | 1013.3443 | 3.623 | 1017 | 1120.1443 | 1.0194 | SAMPLE | 0 | 11 | 933 | 958 | 893 | 56 | 8.9 | 0.2 | 991 | -7 | 0 | 8 | 191 | 187.7 | 7.1 | 195 | n/a | 2 | 16:44 | 47.1606 | -88.4841 | 313.9 | 40.3 | 12 | 11 | 0x6366124 | 1 | 1.7 | 1.9 | 12.415 | 11.05 | 0.89 | 17.719 | 2111.663 | 376.528 | 26.535 | 0.095 | 26.63 | 20.245 | 0.072 | 20.318 | 7.8635 | 141.403 | 0.766 | 0.96055 | -5 | 0.16776 | 23.1229 | 3.372 |  | 6.1084 | 17.7122 | 37402.1319 | 6669.1276 | 358.5829 | 139.2796
2012-03-09 | 11:43 | 13.114 | 3.4025 | n/a | 34025.2711 | 895 | 5.5 | 1336.2 | 1.2 | 0.851 | 11.1603 | 2.8955 | 761.6129 | 4.6718 | 766.3 | 581.0885 | 3.5644 | 584.7 | 1336.1877 | 1.0212 | SAMPLE | 0 | 11.1 | 938 | 962 | 896 | 56 | 8.9 | 0.2 | 991 | -7 | 0 | 8 | 191 | 187.3 | 7.2 | 194.6 | n/a | 2 | 16:44 | 47.1607 | -88.484 | 314.5 | 41.1 | 12 | 11 | 0x6366124 | 0.938 | 1.576 | 1.776 | 12.415 | 11.16 | 0.9 | 17.51 | 2143.019 | 353.878 | 15.315 | 0.094 | 15.409 | 11.685 | 0.072 | 11.757 | 9.4413 | 142.579 | 0.766 | 0.98033 | -5 | 0.17177 | 23.5989 | 3.4526 |  | 6.2342 | 18.0767 | 38738.7919 | 6396.9597 | 211.2267 | 170.6679
2012-03-09 | 11:43 | 13.48 | 2.4132 | n/a | 24132.0168 | 491.7 | 5.4 | 942.1 | 0.99 | 0.8578 | 11.5631 | 2.07 | 421.7397 | 4.632 | 426.4 | 321.7829 | 3.5341 | 325.3 | 942.0517 | 0.8466 | SAMPLE | 0 | 11 | 932 | 957 | 890 | 56 | 8.91 | 0.2 | 990 | -7 | 0 | 8 | 191 | 188 | 7.1 | 194.2 | n/a | 2 | 16:44 | 47.1609 | -88.484 | 315.1 | 42.1 | 12 | 12 | 0x16366124 | 0.838 | 1.438 | 1.638 | 12.415 | 11.72 | 0.94 | 16.581 | 2295.36 | 261.528 | 8.767 | 0.096 | 8.863 | 6.689 | 0.073 | 6.763 | 6.8812 | 122.198 | 0.766 | 0.93373 | -5 | 0.17548 | 22.4771 | 3.5272 |  | 5.9378 | 17.2175 | 39520.3009 | 4502.8515 | 115.1677 | 118.4769
2012-03-09 | 11:43 | 14.033 | 1.2008 | n/a | 12007.8498 | 278.2 | 3.7 | 673.4 | 0.74 | 0.8649 | 12.1374 | 1.0386 | 240.6079 | 3.2002 | 243.8 | 183.5813 | 2.4417 | 186 | 673.3692 | 0.6423 | SAMPLE | 0 | 11 | 914 | 941 | 873 | 56 | 8.91 | 0.2 | 990 | -7 | 0 | 8 | 191 | 188 | 7.1 | 194 | n/a | 2 | 16:44 | 47.1611 | -88.4839 | 315.5 | 43.1 | 12 | 12 | 0x16366124 | 0.8 | 1.4 | 1.6 | 12.415 | 12.36 | 1 | 15.619 | 2497.716 | 136.028 | 5.185 | 0.069 | 5.254 | 3.956 | 0.053 | 4.009 | 5.099 | 96.101 | 0.766 | 0.74555 | -5 | 0.16872 | 17.9473 | 3.3913 |  | 4.7412 | 13.7477 | 34337.7737 | 1870.068 | 54.3858 | 70.0994
2012-03-09 | 11:43 | 13.986 | 1.1545 | n/a | 11544.9879 | 162.6 | 3.7 | 404.7 | 0.49 | 0.8659 | 12.1103 | 0.9997 | 140.8056 | 3.2038 | 144 | 107.4331 | 2.4445 | 109.9 | 404.6868 | 0.4204 | SAMPLE | 0 | 11 | 907 | 931 | 867 | 56 | 8.91 | 0.2 | 990 | -7 | 0 | 8 | 191 | 187.7 | 6.9 | 194 | n/a | 2 | 16:44 | 47.1613 | -88.4839 | 315.8 | 44.1 | 12 | 12 | 0x16366124 | 0.8 | 1.214 | 1.414 | 12.415 | 12.46 | 1 | 15.486 | 2509.79 | 131.863 | 3.056 | 0.07 | 3.125 | 2.332 | 0.053 | 2.385 | 3.0861 | 63.343 | 0.766 | 0.70739 | -5 | 0.16251 | 17.0286 | 3.2664 |  | 4.4985 | 13.0439 | 32737.465 | 1720.0086 | 30.4184 | 40.2548
2012-03-09 | 11:43 | 13.665 | 0.5685 | n/a | 5685.4237 | 153.8 | 3.6 | 263.9 | 0.4 | 0.874 | 11.943 | 0.4969 | 134.4107 | 3.1286 | 137.5 | 102.554 | 2.3871 | 104.9 | 263.8585 | 0.3496 | SAMPLE | 0 | 11 | 902 | 927 | 861 | 56 | 8.91 | 0.2 | 990 | -7 | 0 | 8 | 191 | 187.3 | 6.8 | 194 | n/a | 2 | 16:44 | 47.1615 | -88.4839 | 316.3 | 44.4 | 12 | 12 | 0x16366124 | 0.8 | 1.1 | 1.3 | 12.415 | 13.29 | 1.07 | 14.417 | 2611.41 | 69.153 | 3.078 | 0.072 | 3.149 | 2.348 | 0.055 | 2.403 | 2.123 | 55.582 | 0.766 | 0.53147 | -5 | 0.16273 | 12.7938 | 3.271 |  | 3.3798 | 9.8001 | 25592.0227 | 677.7048 | 23.0106 | 20.8056
2012-03-09 | 11:43 | 13.397 | 0.2163 | n/a | 2162.7403 | 294.5 | 3.4 | 205 | 0.3 | 0.8795 | 11.7832 | 0.1902 | 259.0323 | 2.9904 | 262 | 197.6389 | 2.2817 | 199.9 | 204.9563 | 0.2639 | SAMPLE | 0 | 11 | 892 | 915 | 850 | 56 | 8.91 | 0.2 | 990 | -7 | 0 | 8 | 191 | 188 | 7 | 194 | n/a | 2 | 16:44 | 47.1616 | -88.484 | 316.7 | 43.9 | 12 | 12 | 0x16366124 | 0.8 | 1.1 | 1.3 | 12.415 | 13.91 | 1.12 | 13.697 | 2678.293 | 27.519 | 6.166 | 0.071 | 6.237 | 4.704 | 0.054 | 4.759 | 1.7142 | 43.608 | 0.766 | 0.43139 | -5 | 0.15647 | 10.3846 | 3.145 |  | 2.7433 | 7.9546 | 21304.6853 | 218.902 | 37.4183 | 13.6357
2012-03-09 | 11:43 | 13.429 | 0.276 | n/a | 2759.6128 | 323 | 3.4 | 176.4 | 0.36 | 0.8788 | 11.801 | 0.2425 | 283.895 | 2.9785 | 286.9 | 216.6089 | 2.2726 | 218.9 | 176.4378 | 0.3167 | SAMPLE | 0 | 11 | 886 | 908 | 845 | 56 | 8.91 | 0.2 | 990 | -7 | 0 | 8 | 191 | 187.7 | 7.1 | 194 | n/a | 2 | 16:44 | 47.1618 | -88.484 | 316.9 | 43.5 | 12 | 12 | 0x16366124 | 0.8 | 1.1 | 1.3 | 12.415 | 13.81 | 1.11 | 13.792 | 2667.333 | 34.888 | 6.72 | 0.071 | 6.79 | 5.127 | 0.054 | 5.181 | 1.4674 | 52.047 | 0.766 | 0.34176 | -5 | 0.14925 | 8.227 | 3 |  | 2.1733 | 6.3019 | 16809.2056 | 219.8599 | 32.3097 | 9.2474
2012-03-09 | 11:43 | 13.662 | 1.8684 | n/a | 18683.7657 | 350.8 | 3.2 | 349.5 | 0.51 | 0.8619 | 11.7754 | 1.6104 | 302.3399 | 2.7582 | 305.1 | 230.6821 | 2.1045 | 232.8 | 349.4739 | 0.443 | SAMPLE | 0 | 11 | 893 | 913 | 851 | 56 | 8.91 | 0.2 | 990 | -7 | 0 | 8 | 191 | 187 | 6.9 | 194 | n/a | 2 | 16:44 | 47.1619 | -88.4841 | 317.1 | 41.9 | 12 | 12 | 0x16366124 | 0.8 | 1.1 | 1.3 | 12.415 | 12.09 | 0.97 | 16.019 | 2391.064 | 208.128 | 6.429 | 0.059 | 6.488 | 4.905 | 0.045 | 4.95 | 2.6112 | 65.409 | 0.766 | 0.44849 | -5 | 0.15051 | 10.7963 | 3.0252 |  | 2.8521 | 8.2699 | 19773.9296 | 1721.2038 | 40.564 | 21.5944
2012-03-09 | 11:43 | 12.189 | 4.8296 | n/a | 48295.5745 | 528.5 | 3 | 886.3 | 0.81 | 0.845 | 10.2997 | 4.0809 | 446.6197 | 2.5575 | 449.2 | 340.7661 | 1.9513 | 342.7 | 886.2515 | 0.6872 | SAMPLE | 0 | 11 | 916 | 938 | 876 | 56 | 8.91 | 0.2 | 990 | -7 | 0 | 8 | 190.7 | 187 | 6.8 | 194.4 | n/a | 2 | 16:44 | 47.1621 | -88.4842 | 317.5 | 39.6 | 12 | 11 | 0x16326124 | 0.8 | 1.1 | 1.3 | 12.415 | 10.72 | 0.86 | 18.344 | 1939.382 | 489.074 | 8.807 | 0.05 | 8.857 | 6.719 | 0.038 | 6.758 | 6.1405 | 94.089 | 0.766 | 0.8073 | -5 | 0.15149 | 19.4337 | 3.045 |  | 5.1338 | 14.8862 | 28869.9816 | 7280.4416 | 100.0202 | 91.4086
2012-03-09 | 11:43 | 11.587 | 6.2641 | n/a | 62641.3393 | 663.7 | 1.4 | 1165.1 | 1.31 | 0.8355 | 9.6802 | 5.2334 | 554.4659 | 1.1696 | 555.6 | 423.0515 | 0.8924 | 423.9 | 1165.0856 | 1.0968 | SAMPLE | 0 | 11 | 935 | 960 | 896 | 56 | 8.91 | 0.2 | 990 | -7 | 0 | 8 | 190 | 187 | 6.8 | 194.7 | n/a | 2 | 16:44 | 47.1622 | -88.4842 | 318.1 | 37.6 | 12 | 11 | 0x16326124 | 0.8 | 1.1 | 1.3 | 12.415 | 10.07 | 0.81 | 19.695 | 1754.508 | 603.719 | 10.524 | 0.022 | 10.546 | 8.03 | 0.017 | 8.047 | 7.7704 | 144.538 | 0.766 | 0.97669 | -5 | 0.15 | 23.5112 | 3.015 |  | 6.211 | 18.0096 | 31598.0072 | 10872.7446 | 144.6172 | 139.9419
2012-03-09 | 11:43 | 11.695 | 6.0848 | n/a | 60847.5081 | 524.9 | 1.4 | 1440.6 | 1.5 | 0.8361 | 9.7785 | 5.0876 | 438.904 | 1.1706 | 440.1 | 334.879 | 0.8931 | 335.8 | 1440.6039 | 1.2542 | SAMPLE | 0 | 11 | 945 | 968 | 903 | 56 | 8.91 | 0.2 | 990 | -7 | 0 | 8 | 190 | 187.3 | 6.8 | 195 | n/a | 2 | 16:44 | 47.1624 | -88.4842 | 318.8 | 37.6 | 12 | 11 | 0x16326124 | 0.8 | 1.1 | 1.362 | 12.415 | 10.11 | 0.81 | 19.599 | 1774.69 | 587.683 | 8.342 | 0.022 | 8.364 | 6.365 | 0.017 | 6.382 | 9.6207 | 165.506 | 0.766 | 1.0762 | -5 | 0.14924 | 25.9069 | 2.9997 |  | 6.8439 | 19.8447 | 35218.1607 | 11662.3829 | 126.3114 | 190.9197
2012-03-09 | 11:43 | 12.423 | 4.3329 | n/a | 43328.8105 | 265.5 | 1.4 | 1455.8 | 1.28 | 0.8473 | 10.5264 | 3.6714 | 224.9877 | 1.1949 | 226.2 | 171.6632 | 0.9117 | 172.6 | 1455.7785 | 1.088 | SAMPLE | 0 | 11 | 943 | 966 | 901 | 56 | 8.91 | 0.2 | 990 | -7 | 0 | 8 | 190 | 187.7 | 6.7 | 195 | n/a | 2 | 16:44 | 47.1626 | -88.4841 | 319.2 | 39.5 | 12 | 11 | 0x16326124 | 0.8 | 1.1 | 1.4 | 12.415 | 10.9 | 0.88 | 18.018 | 1999.524 | 443.867 | 4.476 | 0.024 | 4.499 | 3.415 | 0.018 | 3.433 | 10.1755 | 150.277 | 0.766 | 1.085 | -5 | 0.14725 | 26.1191 | 2.9598 |  | 6.8999 | 20.0072 | 40004.8949 | 8880.5399 | 68.3246 | 203.5834
2012-03-09 | 11:43 | 13.097 | 3.8703 | n/a | 38703.0989 | 145.4 | 1.5 | 935.2 | 0.94 | 0.8469 | 11.0926 | 3.2779 | 123.1562 | 1.2704 | 124.4 | 93.9669 | 0.9693 | 94.9 | 935.1543 | 0.7967 | SAMPLE | 0 | 11 | 930 | 954 | 887 | 56 | 8.91 | 0.2 | 990 | -7 | 0 | 8 | 190 | 187 | 6.7 | 195 | n/a | 2 | 16:44 | 47.1627 | -88.4841 | 319.7 | 41.7 | 12 | 11 | 0x16326124 | 0.8 | 1.1 | 1.4 | 12.415 | 10.87 | 0.88 | 18.072 | 2089.457 | 392.986 | 2.429 | 0.025 | 2.454 | 1.854 | 0.019 | 1.873 | 6.4818 | 109.116 | 0.766 | 0.74992 | -5 | 0.14775 | 18.0524 | 2.9697 |  | 4.7689 | 13.8281 | 28893.2638 | 5434.2579 | 25.6373 | 89.6311
2012-03-09 | 11:43 | 12.234 | 4.8052 | n/a | 48051.519 | 100.4 | 1.2 | 976.2 | 0.59 | 0.8447 | 10.334 | 4.059 | 84.8456 | 1.0536 | 85.9 | 64.7363 | 0.8039 | 65.5 | 976.2351 | 0.4942 | SAMPLE | 0 | 11 | 921 | 945 | 880 | 56 | 8.91 | 0.2 | 990 | -7 | 0 | 8 | 190 | 187 | 6.6 | 195 | n/a | 2 | 16:44 | 47.1629 | -88.4842 | 320.1 | 43.6 | 12 | 11 | 0x16326124 | 0.8 | 1.1 | 1.4 | 12.415 | 10.71 | 0.86 | 18.383 | 1942.967 | 485.724 | 1.671 | 0.021 | 1.691 | 1.275 | 0.016 | 1.29 | 6.754 | 67.562 | 0.766 | 0.74341 | -5 | 0.14675 | 17.8956 | 2.9496 |  | 4.7275 | 13.7081 | 26634.3102 | 6658.3342 | 17.4778 | 92.5842
2012-03-09 | 11:44 | 11.522 | 6.2073 | n/a | 62073.3333 | 95.6 | -0.2 | 1218.3 | 0.4 | 0.8364 | 9.6372 | 5.1918 | 79.9937 | 0 | 80 | 61.0343 | 0 | 61 | 1218.2667 | 0.3346 | SAMPLE | 0 | 11 | 934 | 959 | 894 | 56 | 8.91 | 0.2 | 990 | -7 | 0 | 8 | 190 | 187 | 6.5 | 195 | n/a | 2 | 16:44 | 47.1631 | -88.4842 | 320.4 | 44.3 | 12 | 11 | 0x16326124 | 0.8 | 1.1 | 1.4 | 12.415 | 10.14 | 0.82 | 19.561 | 1756.011 | 602.099 | 1.526 | 0 | 1.526 | 1.165 | 0 | 1.165 | 8.1683 | 44.325 | 0.766 | 0.99481 | -5 | 0.14651 | 23.9475 | 2.9448 |  | 6.3263 | 18.3438 | 32211.8452 | 11044.7598 | 21.3705 | 149.8373
2012-03-09 | 11:44 | 11.227 | 6.8404 | n/a | 68404.1176 | 134.5 | -0.2 | 1365.6 | 0.3 | 0.8323 | 9.3441 | 5.6934 | 111.938 | 0 | 111.9 | 85.4075 | 0 | 85.4 | 1365.5978 | 0.2497 | SAMPLE | 0 | 11 | 945 | 969 | 903 | 56 | 8.91 | 0.2 | 990 | -7 | 0 | 8 | 190 | 187 | 6.6 | 195 | n/a | 2 | 16:44 | 47.1633 | -88.4843 | 321.1 | 43.4 | 12 | 11 | 0x16326124 | 0.8 | 1.1 | 1.4 | 12.415 | 9.88 | 0.8 | 20.146 | 1677.479 | 650.53 | 2.104 | 0 | 2.104 | 1.606 | 0 | 1.606 | 9.021 | 32.593 | 0.766 | 1.0819 | -5 | 0.14749 | 26.0435 | 2.9646 |  | 6.88 | 19.9493 | 33464.6094 | 12977.6482 | 32.0387 | 179.9631
2012-03-09 | 11:44 | 11.472 | 6.6051 | n/a | 66051.1765 | 110.3 | -0.3 | 1462.1 | 0.3 | 0.8327 | 9.5524 | 5.5 | 91.8115 | 0 | 91.8 | 70.0512 | 0 | 70.1 | 1462.1181 | 0.2498 | SAMPLE | 0 | 11 | 948 | 973 | 908 | 56 | 8.91 | 0.2 | 990 | -7 | 0 | 8 | 190 | 187 | 6.8 | 194.7 | n/a | 2 | 16:44 | 47.1634 | -88.4844 | 321.3 | 43.6 | 12 | 11 | 0x16326124 | 0.8 | 1.162 | 1.462 | 12.415 | 9.89 | 0.8 | 20.093 | 1712.097 | 627.418 | 1.723 | 0 | 1.723 | 1.315 | 0 | 1.315 | 9.643 | 32.555 | 0.766 | 1.1059 | -5 | 0.146 | 26.6219 | 2.9346 |  | 7.0328 | 20.3924 | 34913.6906 | 12794.5309 | 26.8159 | 196.6435
2012-03-09 | 11:44 | 11.962 | 5.1848 | n/a | 51848.4391 | 69.7 | -0.5 | 1373.7 | 0.3 | 0.843 | 10.0834 | 4.3707 | 58.7478 | 0 | 58.7 | 44.8239 | 0 | 44.8 | 1373.6562 | 0.2529 | SAMPLE | 0 | 11 | 946 | 973 | 907 | 56 | 8.91 | 0.2 | 990 | -7 | 0 | 8 | 190 | 187 | 7.1 | 194.4 | n/a | 2 | 16:44 | 47.1636 | -88.4846 | 321.2 | 45 | 12 | 11 | 0x16326124 | 0.862 | 1.262 | 1.562 | 12.415 | 10.57 | 0.85 | 18.626 | 1882.697 | 519.403 | 1.149 | 0 | 1.149 | 0.876 | 0 | 0.876 | 9.4376 | 34.333 | 0.766 | 1.064 | -5 | 0.14575 | 25.614 | 2.9295 |  | 6.7665 | 19.6203 | 36939.1698 | 10190.8675 | 17.1874 | 185.169
2012-03-09 | 11:44 | 12.207 | 5.0387 | n/a | 50386.8636 | 54 | -3 | 1306.7 | 0.24 | 0.8424 | 10.2841 | 4.2448 | 45.4596 | 0 | 45.5 | 34.6855 | 0 | 34.7 | 1306.665 | 0.2046 | SAMPLE | 0 | 11 | 944 | 969 | 903 | 56 | 8.91 | 0.2 | 990 | -7 | 0 | 8 | 190 | 187 | 6.9 | 194 | n/a | 2 | 16:44 | 47.1637 | -88.4847 | 321.2 | 46.1 | 12 | 11 | 0x16326124 | 0.962 | 1.362 | 1.662 | 12.415 | 10.54 | 0.85 | 18.702 | 1911.227 | 502.094 | 0.885 | 0 | 0.885 | 0.675 | 0 | 0.675 | 8.9356 | 27.646 | 0.766 | 1.0199 | -5 | 0.145 | 24.5505 | 2.9145 |  | 6.4855 | 18.8057 | 35941.8691 | 9442.2048 | 12.6938 | 168.0398
2012-03-09 | 11:44 | 11.767 | 5.6047 | n/a | 56047.4511 | 49.8 | -2.9 | 1569.9 | 0.2 | 0.8401 | 9.8857 | 4.7087 | 41.8128 | 0 | 41.8 | 31.9038 | 0 | 31.9 | 1569.8764 | 0.168 | SAMPLE | 0 | 11 | 943 | 969 | 903 | 56 | 8.92 | 0.2 | 989 | -7 | 0 | 8 | 190 | 186.7 | 6.8 | 194.3 | n/a | 2 | 16:44 | 47.1639 | -88.4849 | 321.3 | 47.2 | 12 | 11 | 0x16326124 | 1.062 | 1.462 | 1.824 | 12.415 | 10.38 | 0.84 | 19.029 | 1825.713 | 553.484 | 0.809 | 0 | 0.809 | 0.617 | 0 | 0.617 | 10.6685 | 22.563 | 0.766 | 1.0478 | -5 | 0.14449 | 25.2225 | 2.9043 |  | 6.6631 | 19.3204 | 35273.5246 | 10693.5381 | 11.9207 | 206.1198
2012-03-09 | 11:44 | 12.057 | 5.3754 | n/a | 53754.2761 | 50.7 | -2.9 | 1637.4 | 0.2 | 0.8399 | 10.1272 | 4.5149 | 42.5922 | 0 | 42.6 | 32.4985 | 0 | 32.5 | 1637.3774 | 0.168 | SAMPLE | 0 | 11 | 941 | 969 | 903 | 56 | 8.92 | 0.2 | 989 | -7 | 0 | 8 | 190 | 186.3 | 6.6 | 194.7 | n/a | 2 | 16:44 | 47.164 | -88.4852 | 321.5 | 47.8 | 12 | 11 | 0x16326124 | 1.1619 | 1.5619 | 1.9619 | 12.415 | 10.37 | 0.84 | 19.059 | 1863.424 | 528.747 | 0.821 | 0 | 0.821 | 0.626 | 0 | 0.626 | 11.0862 | 22.474 | 0.766 | 1.0105 | -5 | 0.143 | 24.3252 | 2.8743 |  | 6.426 | 18.6331 | 34721.3217 | 9852.1832 | 11.6643 | 206.57
2012-03-09 | 11:44 | 12.591 | 3.7259 | n/a | 37259.3041 | 56.4 | -3 | 1206 | 0.1 | 0.852 | 10.7278 | 3.1745 | 48.0701 | 0 | 48.1 | 36.6779 | 0 | 36.7 | 1206.0005 | 0.0852 | SAMPLE | 0 | 11 | 933 | 961 | 895 | 56 | 8.91 | 0.2 | 989 | -7 | 0 | 8 | 190 | 187 | 6.6 | 195 | n/a | 2 | 16:44 | 47.1641 | -88.4854 | 321.6 | 47.8 | 12 | 11 | 0x16326124 | 1.2 | 1.6 | 2.062 | 12.415 | 11.26 | 0.91 | 17.371 | 2084.497 | 392.591 | 0.978 | 0 | 0.978 | 0.746 | 0 | 0.746 | 8.6228 | 12.037 | 0.766 | 0.8516 | -5 | 0.14325 | 20.5002 | 2.8794 |  | 5.4156 | 15.7032 | 32733.2364 | 6164.928 | 11.7146 | 135.4054
2012-03-09 | 11:44 | 12.301 | 4.2247 | n/a | 42246.8766 | 56.6 | -3 | 867.8 | 0.1 | 0.85 | 10.4557 | 3.5908 | 48.1079 | 0 | 48.1 | 36.7058 | 0 | 36.7 | 867.8039 | 0.085 | SAMPLE | 0 | 11 | 915 | 943 | 875 | 56 | 8.91 | 0.2 | 990 | -7 | 0 | 8 | 190 | 187 | 6.8 | 194.6 | n/a | 2 | 16:44 | 47.1642 | -88.4857 | 321.6 | 48 | 12 | 11 | 0x16326124 | 1.262 | 1.6 | 2.1 | 12.415 | 11.09 | 0.89 | 17.652 | 2015.697 | 440.598 | 0.971 | 0 | 0.971 | 0.741 | 0 | 0.741 | 6.1561 | 11.914 | 0.766 | 0.68368 | -5 | 0.144 | 16.4578 | 2.8944 |  | 4.3477 | 12.6067 | 25411.2968 | 5554.4889 | 9.3416 | 77.6081
2012-03-09 | 11:44 | 12.192 | 3.831 | n/a | 38309.623 | 56.6 | -2.9 | 990.6 | 0.1 | 0.8545 | 10.4182 | 3.2736 | 48.357 | 0 | 48.4 | 36.8959 | 0 | 36.9 | 990.6443 | 0.0855 | SAMPLE | 0 | 11 | 893 | 917 | 852 | 56 | 8.91 | 0.2 | 990 | -7 | 0 | 8 | 190 | 187 | 6.9 | 194.2 | n/a | 2 | 16:44 | 47.1643 | -88.4859 | 321.7 | 48.2 | 12 | 11 | 0x16326124 | 1.238 | 1.6 | 2.038 | 12.415 | 11.45 | 0.92 | 17.025 | 2058.488 | 411.681 | 1.001 | 0 | 1.001 | 0.763 | 0 | 0.763 | 7.2025 | 12.276 | 0.766 | 0.43169 | -5 | 0.14349 | 10.3918 | 2.8842 |  | 2.7452 | 7.9601 | 16385.8626 | 3277.0404 | 6.0736 | 57.3329
2012-03-09 | 11:44 | 12.754 | 2.4205 | n/a | 24204.5995 | 56.2 | -2 | 666.9 | 0.1 | 0.8637 | 11.0155 | 2.0905 | 48.5783 | 0 | 48.6 | 37.0647 | 0 | 37.1 | 666.8614 | 0.0864 | SAMPLE | 0 | 11 | 882 | 906 | 841 | 56 | 8.91 | 0.2 | 990 | -7 | 0 | 8 | 190 | 187 | 6.8 | 194 | n/a | 2 | 16:44 | 47.1643 | -88.4862 | 321.8 | 47.7 | 12 | 10 | 0x6326124 | 1.2 | 1.6 | 2 | 12.415 | 12.26 | 0.99 | 15.782 | 2278.992 | 275.278 | 1.052 | 0 | 1.052 | 0.803 | 0 | 0.803 | 5.0767 | 12.993 | 0.766 | 0.28695 | -5 | 0.14225 | 6.9075 | 2.8593 |  | 1.8248 | 5.2911 | 12058.4509 | 1456.5327 | 4.2488 | 26.8615
2012-03-09 | 11:44 | 12.792 | 0.9691 | n/a | 9690.6349 | 50.6 | -1.4 | 446.8 | 0.1 | 0.8771 | 11.22 | 0.85 | 44.3484 | 0 | 44.3 | 33.8374 | 0 | 33.8 | 446.8212 | 0.0877 | SAMPLE | 0 | 11 | 880 | 905 | 842 | 56 | 8.91 | 0.2 | 990 | -7 | 0 | 8 | 190 | 187 | 6.6 | 194 | n/a | 2 | 16:44 | 47.1644 | -88.4864 | 321.6 | 45.3 | 12 | 10 | 0x6326124 | 1.2 | 1.6 | 2 | 12.415 | 13.64 | 1.1 | 14.009 | 2524.747 | 121.735 | 1.045 | 0 | 1.045 | 0.797 | 0 | 0.797 | 3.6998 | 14.351 | 0.766 | 0.28865 | -5 | 0.14275 | 6.9485 | 2.8692 |  | 1.8356 | 5.3225 | 13438.085 | 647.9403 | 4.2421 | 19.6924
2012-03-09 | 11:44 | 13.138 | 0.2999 | n/a | 2999.431 | 37.7 | -1.5 | 226.8 | 0.26 | 0.8807 | 11.5709 | 0.2642 | 33.1821 | 0 | 33.2 | 25.3176 | 0 | 25.3 | 226.781 | 0.2248 | SAMPLE | 0 | 11 | 886 | 911 | 848 | 56 | 8.91 | 0.2 | 990 | -7 | 0 | 8 | 190 | 187 | 6.6 | 194 | n/a | 2 | 16:44 | 47.1644 | -88.4866 | 321.3 | 41.2 | 12 | 10 | 0x6326124 | 1.2 | 1.6 | 2 | 12.415 | 14.06 | 1.13 | 13.543 | 2660.339 | 38.657 | 0.799 | 0 | 0.799 | 0.61 | 0 | 0.61 | 1.9186 | 37.581 | 0.766 | 0.34711 | -5 | 0.14251 | 8.3558 | 2.8644 |  | 2.2074 | 6.4005 | 17027.526 | 247.4245 | 3.9043 | 12.28
2012-03-09 | 11:44 | 12.963 | 0.1145 | n/a | 1144.5621 | 75 | -1.6 | 209.5 | 0.51 | 0.884 | 11.4589 | 0.1012 | 66.3057 | 0 | 66.3 | 50.5906 | 0 | 50.6 | 209.496 | 0.4549 | SAMPLE | 0 | 11 | 893 | 916 | 853 | 56 | 8.91 | 0.2 | 990 | -7 | 0 | 8 | 190 | 187 | 6.8 | 194.2 | n/a | 2 | 16:45 | 47.1644 | -88.4868 | 321.2 | 37.8 | 12 | 10 | 0x6326124 | 1.262 | 1.6 | 2 | 12.415 | 14.45 | 1.16 | 13.125 | 2697.765 | 15.161 | 1.635 | 0 | 1.635 | 1.247 | 0 | 1.247 | 1.8149 | 77.875 | 0.766 | 0.36717 | -5 | 0.14375 | 8.8387 | 2.8893 |  | 2.3349 | 6.7704 | 18265.0178 | 102.6464 | 8.4427 | 12.2876
2012-03-09 | 11:44 | 13.087 | 0.0728 | n/a | 727.548 | 555.3 | -2.4 | 220.4 | 0.76 | 0.8833 | 11.5595 | 0.0643 | 490.4937 | 0 | 490.5 | 374.2414 | 0 | 374.2 | 220.4046 | 0.6733 | SAMPLE | 0 | 11 | 894 | 917 | 853 | 56 | 8.91 | 0.2 | 990 | -7 | 0 | 8 | 190 | 187 | 6.7 | 194.6 | n/a | 2 | 16:45 | 47.1644 | -88.487 | 321.1 | 35.8 | 12 | 10 | 0x6326124 | 1.238 | 1.6 | 2 | 12.415 | 14.37 | 1.16 | 13.211 | 2706.261 | 9.576 | 12.025 | 0 | 12.025 | 9.175 | 0 | 9.175 | 1.8987 | 114.605 | 0.766 | 0.37685 | -5 | 0.143 | 9.0718 | 2.8743 |  | 2.3965 | 6.949 | 18805.8418 | 66.5437 | 63.7572 | 13.1941
2012-03-09 | 11:44 | 13.742 | 0.092 | n/a | 920.46 | 1298 | -3.2 | 198.8 | 1.02 | 0.8777 | 12.0615 | 0.0808 | 1139.2533 | 0 | 1139.3 | 869.2381 | 0 | 869.2 | 198.8246 | 0.8914 | SAMPLE | 0 | 11 | 894 | 917 | 854 | 56 | 8.91 | 0.2 | 990 | -7 | 0 | 8 | 190 | 187 | 6.5 | 194.9 | n/a | 2 | 16:45 | 47.1643 | -88.4872 | 321.2 | 35.2 | 12 | 10 | 0x6326124 | 1.014 | 1.538 | 1.814 | 12.415 | 13.71 | 1.1 | 13.935 | 2703.503 | 11.525 | 26.741 | 0 | 26.741 | 20.403 | 0 | 20.403 | 1.6399 | 145.283 | 0.766 | 0.4478 | -5 | 0.143 | 10.7796 | 2.8743 |  | 2.8477 | 8.2572 | 22323.2315 | 95.1637 | 168.4706 | 13.5409
2012-03-09 | 11:44 | 14.378 | 0.8873 | n/a | 8872.5971 | 1771.3 | -3.2 | 143.9 | 1.36 | 0.8653 | 12.4409 | 0.7677 | 1532.6816 | 0 | 1532.7 | 1169.4198 | 0 | 1169.4 | 143.8768 | 1.1745 | SAMPLE | 0 | 11 | 884 | 908 | 844 | 56 | 8.91 | 0.2 | 990 | -7 | 0 | 8 | 190 | 187 | 6.4 | 195 | n/a | 2 | 16:45 | 47.1643 | -88.4874 | 321.3 | 35.1 | 12 | 10 | 0x6326124 | 0.9 | 1.5 | 1.7 | 12.415 | 12.42 | 1 | 15.568 | 2564.12 | 100.711 | 33.081 | 0 | 33.081 | 25.24 | 0 | 25.24 | 1.0912 | 176.015 | 0.766 | 0.36866 | -5 | 0.14351 | 8.8747 | 2.8845 |  | 2.3444 | 6.798 | 17430.8708 | 684.6327 | 171.5814 | 7.418
2012-03-09 | 11:44 | 13.624 | 1.8363 | n/a | 18362.5041 | 1869.5 | -3.1 | 137 | 1.71 | 0.8625 | 11.7511 | 1.5838 | 1612.5264 | 0 | 1612.5 | 1230.3404 | 0 | 1230.3 | 137.0196 | 1.4773 | SAMPLE | 0 | 11 | 876 | 899 | 835 | 56 | 8.91 | 0.2 | 990 | -7 | 0 | 8 | 190.3 | 187 | 6.4 | 195 | n/a | 2 | 16:45 | 47.1643 | -88.4876 | 321.5 | 35.3 | 12 | 10 | 0x6326124 | 0.9 | 1.5 | 1.7 | 12.415 | 12.16 | 0.98 | 15.936 | 2399.059 | 205.804 | 34.475 | 0 | 34.475 | 26.304 | 0 | 26.304 | 1.0293 | 219.293 | 0.766 | 0.27817 | -5 | 0.14525 | 6.6962 | 2.9196 |  | 1.769 | 5.1293 | 12305.5115 | 1055.632 | 134.9213 | 5.2796
2012-03-09 | 11:44 | 13.138 | 2.0479 | n/a | 20478.5496 | 1674.6 | -2.9 | 204.7 | 1.96 | 0.8644 | 11.3567 | 1.7702 | 1447.5897 | 0 | 1447.6 | 1104.6553 | 0 | 1104.7 | 204.6825 | 1.6911 | SAMPLE | 0 | 11.1 | 876 | 897 | 834 | 56.3 | 8.95 | 0.21 | 990 | -7 | 0 | 8 | 191 | 187 | 6.5 | 195 | n/a | 2 | 16:45 | 47.1642 | -88.4878 | 321.6 | 34.9 | 12 | 10 | 0x6326124 | 0.962 | 1.5 | 1.762 | 12.415 | 12.34 | 0.99 | 15.684 | 2354.135 | 233.55 | 31.424 | 0 | 31.424 | 23.98 | 0 | 23.98 | 1.5612 | 254.893 | 0.766 | 0.25243 | -5 | 0.14625 | 6.0767 | 2.9397 |  | 1.6053 | 4.6548 | 10957.9457 | 1087.1204 | 111.6213 | 7.267
2012-03-09 | 11:44 | 13.762 | 1.0575 | n/a | 10574.911 | 1097.7 | 0.4 | 361.6 | 2.1 | 0.8685 | 11.9522 | 0.9185 | 953.4057 | 0.3563 | 953.8 | 727.8544 | 0.272 | 728.1 | 361.6124 | 1.8239 | SAMPLE | 0 | 11 | 877 | 898 | 836 | 57 | 9.07 | 0.21 | 990 | -7 | 0 | 8 | 191 | 187 | 6.7 | 195 | n/a | 2 | 16:45 | 47.1642 | -88.488 | 321.8 | 32.5 | 12 | 10 | 0x6326124 | 1.124 | 1.562 | 1.924 | 12.415 | 12.73 | 1.03 | 15.138 | 2523.93 | 123.442 | 21.083 | 0.008 | 21.091 | 16.096 | 0.006 | 16.102 | 2.8099 | 280.045 | 0.766 | 0.23777 | -5 | 0.14751 | 5.7237 | 2.9649 |  | 1.5121 | 4.3844 | 11065.8843 | 541.2174 | 70.5711 | 12.3197
2012-03-09 | 11:44 | 14.065 | 0.7573 | n/a | 7573.2929 | 593.1 | 0.5 | 420.2 | 2.04 | 0.8688 | 12.2197 | 0.658 | 515.2835 | 0.4344 | 515.7 | 393.3807 | 0.3316 | 393.7 | 420.155 | 1.7764 | SAMPLE | 0 | 11.1 | 877 | 898 | 836 | 57 | 9.07 | 0.21 | 990 | -7 | 0 | 8 | 190.7 | 186.7 | 6.8 | 195 | n/a | 2 | 16:45 | 47.1642 | -88.4882 | 322 | 29.6 | 12 | 10 | 0x6326124 | 1.2 | 1.6 | 2 | 12.415 | 12.76 | 1.03 | 15.099 | 2577.847 | 88.346 | 11.384 | 0.01 | 11.393 | 8.691 | 0.007 | 8.698 | 3.2615 | 272.476 | 0.766 | 0.23921 | -5 | 0.14925 | 5.7583 | 3 |  | 1.5212 | 4.4108 | 11370.4415 | 389.6791 | 38.3345 | 14.3859
2012-03-09 | 11:44 | 13.69 | 0.9749 | n/a | 9748.587 | 261.8 | 0.5 | 545.5 | 1.79 | 0.8698 | 11.9066 | 0.8479 | 227.7085 | 0.4349 | 228.1 | 173.8385 | 0.332 | 174.2 | 545.5273 | 1.5529 | SAMPLE | 0 | 11 | 874 | 896 | 833 | 57 | 9.07 | 0.21 | 990 | -7 | 0 | 8 | 190 | 186.3 | 6.9 | 195 | n/a | 2 | 16:45 | 47.1642 | -88.4883 | 322.2 | 27.6 | 12 | 10 | 0x6326124 | 1.262 | 1.662 | 2.062 | 12.415 | 12.84 | 1.03 | 14.975 | 2533.555 | 114.831 | 5.074 | 0.01 | 5.084 | 3.874 | 0.007 | 3.881 | 4.2714 | 240.267 | 0.766 | 0.23281 | -5 | 0.14975 | 5.6042 | 3.0099 |  | 1.4805 | 4.2929 | 10876.1797 | 492.9526 | 16.6305 | 18.3365
2012-03-09 | 11:44 | 12.991 | 0.6987 | n/a | 6987.1006 | 166.6 | 0.5 | 475.1 | 1.54 | 0.878 | 11.406 | 0.6135 | 146.2751 | 0.439 | 146.7 | 111.6863 | 0.3352 | 112 | 475.0646 | 1.3559 | SAMPLE | 0 | 11 | 877 | 899 | 836 | 57.3 | 9.11 | 0.21 | 990 | -7 | 0 | 8 | 190.3 | 187 | 6.8 | 195 | n/a | 2 | 16:45 | 47.1642 | -88.4885 | 322.2 | 26.5 | 12 | 10 | 0x6326124 | 1.3 | 1.7 | 2.1 | 12.415 | 13.74 | 1.11 | 13.893 | 2576.787 | 88.211 | 3.461 | 0.01 | 3.471 | 2.642 | 0.008 | 2.65 | 3.9492 | 222.723 | 0.766 | 0.25535 | -5 | 0.14951 | 6.1469 | 3.0051 |  | 1.6238 | 4.7085 | 12132.8453 | 415.343 | 12.4399 | 18.5949
2012-03-09 | 11:44 | 12.966 | 0.2484 | n/a | 2483.9069 | 127.8 | 0.5 | 446.5 | 1.4 | 0.8824 | 11.441 | 0.2192 | 112.7683 | 0.4412 | 113.2 | 86.1395 | 0.337 | 86.5 | 446.4954 | 1.2353 | SAMPLE | 0 | 11.1 | 882 | 905 | 843 | 58 | 9.23 | 0.21 | 990 | -7 | 0 | 8 | 190.7 | 187 | 6.7 | 195 | n/a | 2 | 16:45 | 47.1642 | -88.4886 | 322.1 | 25.1 | 12 | 10 | 0x6326124 | 1.3 | 1.7 | 2.162 | 12.415 | 14.27 | 1.15 | 13.33 | 2664.958 | 32.493 | 2.751 | 0.011 | 2.762 | 2.101 | 0.008 | 2.109 | 3.827 | 209.223 | 0.766 | 0.30479 | -5 | 0.15049 | 7.3372 | 3.0249 |  | 1.9383 | 5.6203 | 14977.7568 | 182.6191 | 11.8082 | 21.5087
2012-03-09 | 11:44 | 13.225 | 0.0818 | n/a | 818.0944 | 128.7 | 0.5 | 430.9 | 1.3 | 0.8818 | 11.6614 | 0.0721 | 113.4458 | 0.4409 | 113.9 | 86.657 | 0.3368 | 87 | 430.9065 | 1.1463 | SAMPLE | 0 | 11 | 887 | 913 | 850 | 58 | 9.23 | 0.21 | 990 | -7 | 0 | 8 | 190 | 187 | 6.6 | 195 | n/a | 2 | 16:45 | 47.1643 | -88.4887 | 321.9 | 24.1 | 12 | 10 | 0x6326124 | 1.3 | 1.7 | 2.2 | 12.415 | 14.2 | 1.14 | 13.405 | 2699.685 | 10.629 | 2.75 | 0.011 | 2.761 | 2.101 | 0.008 | 2.109 | 3.6708 | 192.963 | 0.766 | 0.52651 | -5 | 0.14925 | 12.6744 | 3 |  | 3.3482 | 9.7086 | 26210.2103 | 103.1929 | 20.3978 | 35.6384
2012-03-09 | 11:44 | 13.253 | 0.0366 | n/a | 366.2683 | 444.6 | 0.4 | 405 | 1.3 | 0.882 | 11.689 | 0.0323 | 392.095 | 0.3528 | 392.4 | 299.5067 | 0.2695 | 299.8 | 405.0016 | 1.1466 | SAMPLE | 0 | 11.1 | 892 | 916 | 854 | 58 | 9.23 | 0.21 | 990 | -7 | 0 | 8 | 190.3 | 187 | 6.6 | 195 | n/a | 2 | 16:45 | 47.1643 | -88.4889 | 321.7 | 24.3 | 12 | 10 | 0x6326124 | 1.238 | 1.7 | 2.138 | 12.415 | 14.22 | 1.15 | 13.38 | 2709.499 | 4.766 | 9.518 | 0.009 | 9.526 | 7.27 | 0.007 | 7.277 | 3.4545 | 193.248 | 0.766 | 0.86329 | -5 | 0.15 | 20.7816 | 3.015 |  | 5.4899 | 15.9187 | 43131.8103 | 75.8687 | 115.7292 | 54.9913
2012-03-09 | 11:44 | 13.426 | 0.0293 | n/a | 293.0976 | 1032.9 | -0.5 | 473.3 | 1.36 | 0.8807 | 11.8243 | 0.0258 | 909.6373 | 0 | 909.6 | 694.8379 | 0 | 694.8 | 473.2806 | 1.1948 | SAMPLE | 0 | 11 | 894 | 917 | 854 | 58 | 9.23 | 0.21 | 990 | -7 | 0 | 8 | 190.7 | 187 | 6.9 | 195 | n/a | 2 | 16:45 | 47.1643 | -88.489 | 321.5 | 25.7 | 12 | 10 | 0x6326124 | 1.262 | 1.762 | 2.162 | 12.415 | 14.05 | 1.13 | 13.549 | 2709.509 | 3.765 | 21.828 | 0 | 21.828 | 16.674 | 0 | 16.674 | 3.9907 | 199.068 | 0.766 | 0.55896 | -5 | 0.14975 | 13.4555 | 3.0099 |  | 3.5546 | 10.3069 | 27926.6113 | 38.8054 | 171.8571 | 41.1317
2012-03-09 | 11:44 | 13.608 | 0.0273 | n/a | 273.1469 | 1580.8 | -1.1 | 480 | 1.71 | 0.8792 | 11.9639 | 0.024 | 1389.7681 | 0 | 1389.8 | 1061.5919 | 0 | 1061.6 | 480.0368 | 1.5063 | SAMPLE | 0 | 11 | 897 | 921 | 857 | 58 | 9.23 | 0.21 | 990 | -7 | 0 | 8 | 190.3 | 187 | 6.8 | 195 | n/a | 2 | 16:45 | 47.1642 | -88.4892 | 321.4 | 27.6 | 12 | 10 | 0x6326124 | 1.3 | 1.8 | 2.2 | 12.415 | 13.88 | 1.12 | 13.742 | 2709.851 | 3.462 | 32.965 | 0 | 32.965 | 25.181 | 0 | 25.181 | 4.0009 | 248.079 | 0.766 | 0.57298 | -5 | 0.14925 | 13.7931 | 3 |  | 3.6438 | 10.5655 | 28630.989 | 36.5778 | 266.0504 | 42.2716
2012-03-09 | 11:44 | 13.615 | 0.0249 | n/a | 249.3023 | 1898.2 | -1.1 | 474 | 1.96 | 0.8791 | 11.9682 | 0.0219 | 1668.5986 | 0 | 1668.6 | 1274.5801 | 0 | 1274.6 | 473.9579 | 1.7221 | SAMPLE | 0 | 11 | 898 | 923 | 859 | 58 | 9.23 | 0.21 | 990 | -7 | 0 | 8 | 190.7 | 187.3 | 6.6 | 195 | n/a | 2 | 16:45 | 47.1642 | -88.4894 | 321.2 | 29.4 | 12 | 10 | 0x6326124 | 1.3 | 1.8 | 2.2 | 12.415 | 13.87 | 1.12 | 13.758 | 2710.466 | 3.159 | 39.573 | 0 | 39.573 | 30.229 | 0 | 30.229 | 3.9497 | 283.577 | 0.766 | 0.61534 | -5 | 0.14949 | 14.8127 | 3.0048 |  | 3.9131 | 11.3466 | 30754.4786 | 35.8438 | 342.9953 | 44.8155
2012-03-09 | 11:44 | 13.485 | 0.0206 | n/a | 205.5583 | 2066.9 | -1.1 | 423.6 | 2.1 | 0.8802 | 11.8694 | 0.0181 | 1819.3027 | 0 | 1819.3 | 1389.6973 | 0 | 1389.7 | 423.6002 | 1.8484 | SAMPLE | 0 | 11 | 899 | 924 | 859 | 58 | 9.23 | 0.21 | 990 | -7 | 0 | 8 | 190 | 188 | 6.5 | 195 | n/a | 2 | 16:45 | 47.1641 | -88.4895 | 321.1 | 31 | 12 | 10 | 0x6326124 | 1.3 | 1.8 | 2.2 | 12.415 | 14.01 | 1.13 | 13.612 | 2712.43 | 2.632 | 43.538 | 0 | 43.538 | 33.257 | 0 | 33.257 | 3.562 | 307.132 | 0.766 | 0.51098 | -5 | 0.14825 | 12.3005 | 2.9799 |  | 3.2494 | 9.4222 | 25556.9495 | 24.7991 | 313.3528 | 33.5617
2012-03-09 | 11:44 | 12.849 | 0.0152 | n/a | 152.4156 | 2265.2 | -1.1 | 345.5 | 2.1 | 0.8856 | 11.3792 | 0.0135 | 2006.0274 | 0 | 2006 | 1532.3293 | 0 | 1532.3 | 345.4517 | 1.8598 | SAMPLE | 0 | 11.1 | 896 | 919 | 855 | 58 | 9.23 | 0.21 | 990 | -7 | 0 | 8 | 190.3 | 188 | 6.7 | 195 | n/a | 2 | 16:45 | 47.164 | -88.4897 | 320.8 | 32.7 | 12 | 10 | 0x6326124 | 1.176 | 1.614 | 2.014 | 12.415 | 14.67 | 1.18 | 12.918 | 2715.184 | 2.05 | 50.126 | 0 | 50.126 | 38.289 | 0 | 38.289 | 3.0331 | 322.657 | 0.766 | 0.4754 | -5 | 0.14875 | 11.444 | 2.9898 |  | 3.0232 | 8.7661 | 23801.6748 | 17.9706 | 335.6466 | 26.5886
2012-03-09 | 11:44 | 12.37 | 0.0121 | n/a | 121.0256 | 2353.9 | -1.1 | 333.3 | 2 | 0.8897 | 11.0052 | 0.0108 | 2094.2607 | 0 | 2094.3 | 1599.7274 | 0 | 1599.7 | 333.292 | 1.7794 | SAMPLE | 0 | 11 | 889 | 912 | 849 | 58 | 9.23 | 0.21 | 990 | -7 | 0 | 8 | 190.7 | 187.7 | 6.8 | 195 | n/a | 2 | 16:45 | 47.1639 | -88.4898 | 320.4 | 34.3 | 12 | 10 | 0x6326124 | 1.1 | 1.5 | 1.9 | 12.415 | 15.22 | 1.23 | 12.4 | 2716.091 | 1.691 | 54.127 | 0 | 54.127 | 41.346 | 0 | 41.346 | 3.0268 | 319.308 | 0.766 | 0.38016 | -5 | 0.14775 | 9.1513 | 2.9697 |  | 2.4175 | 7.0099 | 19039.5752 | 11.8538 | 289.8321 | 21.2176
2012-03-09 | 11:44 | 12.148 | 0.0137 | n/a | 137.0513 | 2198.7 | -1 | 327 | 1.94 | 0.8915 | 10.8297 | 0.0122 | 1960.087 | 0 | 1960.1 | 1497.2372 | 0 | 1497.2 | 327.0426 | 1.7328 | SAMPLE | 0 | 11 | 887 | 910 | 848 | 58 | 9.23 | 0.21 | 990 | -7 | 0 | 8 | 190 | 186.7 | 6.7 | 195 | n/a | 2 | 16:45 | 47.1638 | -88.49 | 320.1 | 35.5 | 12 | 10 | 0x6326124 | 1.1 | 1.5 | 1.9 | 12.415 | 15.48 | 1.25 | 12.176 | 2715.868 | 1.95 | 51.476 | 0 | 51.476 | 39.32 | 0 | 39.32 | 3.0179 | 315.969 | 0.766 | 0.35017 | -5 | 0.14751 | 8.4294 | 2.9649 |  | 2.2268 | 6.457 | 17536.2329 | 12.5911 | 253.8874 | 19.4864
2012-03-09 | 11:44 | 12.016 | 0.0133 | n/a | 133.1601 | 1857.3 | -0.9 | 295.5 | 1.91 | 0.8926 | 10.7256 | 0.0119 | 1657.7776 | 0 | 1657.8 | 1266.3143 | 0 | 1266.3 | 295.5302 | 1.7085 | SAMPLE | 0 | 11 | 885 | 909 | 848 | 58 | 9.23 | 0.21 | 990 | -7 | 0 | 8 | 190 | 186 | 6.6 | 195 | n/a | 2 | 16:45 | 47.1637 | -88.4902 | 319.6 | 35.7 | 12 | 10 | 0x6326124 | 1.038 | 1.5 | 1.838 | 12.415 | 15.64 | 1.26 | 12.035 | 2716.737 | 1.916 | 43.973 | 0 | 43.973 | 33.589 | 0 | 33.589 | 2.7545 | 314.659 | 0.766 | 0.33607 | -5 | 0.14925 | 8.0901 | 3 |  | 2.1372 | 6.197 | 16835.6497 | 11.8735 | 208.1514 | 17.0697
2012-03-09 | 11:44 | 11.954 | 0.0135 | n/a | 135.3385 | 1509.7 | -0.9 | 302.6 | 2.16 | 0.8931 | 10.676 | 0.0121 | 1348.3037 | 0 | 1348.3 | 1029.9188 | 0 | 1029.9 | 302.5549 | 1.9248 | SAMPLE | 0 | 11 | 884 | 910 | 847 | 58 | 9.23 | 0.21 | 990 | -7 | 0 | 8 | 190 | 186.3 | 6.7 | 195 | n/a | 2 | 16:45 | 47.1637 | -88.4904 | 319.5 | 35.1 | 12 | 10 | 0x6326124 | 1 | 1.562 | 1.862 | 12.415 | 15.72 | 1.27 | 11.968 | 2716.506 | 1.958 | 35.927 | 0 | 35.927 | 27.444 | 0 | 27.444 | 2.8328 | 356.113 | 0.766 | 0.34413 | -5 | 0.15025 | 8.2841 | 3.0201 |  | 2.1884 | 6.3457 | 17238.0038 | 12.4248 | 174.1501 | 17.976
2012-03-09 | 11:44 | 12.359 | 0.0133 | n/a | 132.5854 | 1347.4 | -0.9 | 319.8 | 2.62 | 0.8897 | 10.9955 | 0.0118 | 1198.7923 | 0 | 1198.8 | 915.7126 | 0 | 915.7 | 319.787 | 2.334 | SAMPLE | 0 | 11.1 | 885 | 910 | 847 | 58 | 9.23 | 0.21 | 990 | -7 | 0 | 8 | 190.3 | 187 | 6.6 | 195 | n/a | 2 | 16:45 | 47.1636 | -88.4906 | 319.7 | 34.1 | 12 | 11 | 0x6366124 | 1 | 1.6 | 1.9 | 12.415 | 15.23 | 1.23 | 12.398 | 2716.17 | 1.855 | 31.011 | 0 | 31.011 | 23.688 | 0 | 23.688 | 2.9068 | 419.225 | 0.766 | 0.33372 | -5 | 0.14999 | 8.0335 | 3.0148 |  | 2.1222 | 6.1537 | 16714.4373 | 11.4151 | 145.7683 | 17.8875
2012-03-09 | 11:44 | 12.334 | 0.012 | n/a | 120 | 1227.8 | -0.4 | 281.9 | 3.01 | 0.89 | 10.9772 | 0.0107 | 1092.7144 | 0 | 1092.7 | 834.6837 | 0 | 834.7 | 281.9317 | 2.6795 | SAMPLE | 0 | 11 | 889 | 912 | 849 | 58 | 9.23 | 0.21 | 990 | -7 | 0 | 8 | 190.7 | 187 | 6.7 | 195 | n/a | 2 | 16:45 | 47.1636 | -88.4907 | 319.8 | 33 | 12 | 11 | 0x6366124 | 0.876 | 1.476 | 1.714 | 12.415 | 15.26 | 1.23 | 12.364 | 2717.381 | 1.683 | 28.327 | 0 | 28.327 | 21.638 | 0 | 21.638 | 2.5681 | 482.292 | 0.766 | 0.37534 | -5 | 0.147 | 9.0353 | 2.9547 |  | 2.3869 | 6.9211 | 18807.1541 | 11.6481 | 149.7579 | 17.774
2012-03-09 | 11:44 | 12.412 | 0.012 | n/a | 119.5326 | 1182.4 | 5.7 | 254.1 | 3.31 | 0.8893 | 11.0381 | 0.0106 | 1051.4961 | 5.069 | 1056.6 | 803.1986 | 3.872 | 807.1 | 254.1344 | 2.9465 | SAMPLE | 0 | 11 | 888 | 911 | 848 | 58 | 9.23 | 0.21 | 990 | -7 | 0 | 8 | 190 | 187 | 6.5 | 195 | n/a | 2 | 16:45 | 47.1636 | -88.4909 | 320 | 32.3 | 12 | 11 | 0x6366124 | 0.8 | 1.4 | 1.6 | 12.415 | 15.18 | 1.22 | 12.448 | 2718.077 | 1.666 | 27.115 | 0.131 | 27.246 | 20.712 | 0.1 | 20.812 | 2.3027 | 527.568 | 0.766 | 0.34461 | -5 | 0.147 | 8.2957 | 2.9547 |  | 2.1915 | 6.3545 | 17272.0809 | 10.5866 | 131.6149 | 14.6326
2012-03-09 | 11:44 | 12.461 | 0.0111 | n/a | 111.4746 | 1367.9 | 5.5 | 260.4 | 3.5 | 0.8888 | 11.0756 | 0.0099 | 1215.8528 | 4.9213 | 1220.8 | 928.7445 | 3.7592 | 932.5 | 260.3705 | 3.1109 | SAMPLE | 0 | 11 | 889 | 912 | 849 | 58 | 9.23 | 0.21 | 990 | -7 | 0 | 8 | 190 | 187 | 6.4 | 195 | n/a | 2 | 16:45 | 47.1636 | -88.4911 | 319.9 | 32.5 | 12 | 11 | 0x6366124 | 0.8 | 1.4 | 1.6 | 12.415 | 15.12 | 1.22 | 12.506 | 2718.098 | 1.548 | 31.248 | 0.126 | 31.374 | 23.869 | 0.097 | 23.965 | 2.3513 | 555.121 | 0.766 | 0.35858 | -5 | 0.14725 | 8.6319 | 2.9598 |  | 2.2803 | 6.612 | 17972.1456 | 10.2354 | 157.8225 | 15.5469
2012-03-09 | 11:44 | 13.134 | 0.0719 | n/a | 718.9866 | 1400.2 | 4.1 | 277.8 | 3.6 | 0.8827 | 11.5936 | 0.0635 | 1235.9591 | 3.6191 | 1239.6 | 944.103 | 2.7645 | 946.9 | 277.759 | 3.1777 | SAMPLE | 0 | 11 | 891 | 914 | 851 | 58 | 9.23 | 0.21 | 990 | -7 | 0 | 8 | 190 | 187 | 6.5 | 195 | n/a | 2 | 16:45 | 47.1635 | -88.4913 | 319.7 | 32.6 | 12 | 11 | 0x6366124 | 0.8 | 1.4 | 1.6 | 12.415 | 14.32 | 1.15 | 13.288 | 2705.145 | 9.425 | 30.2 | 0.088 | 30.289 | 23.069 | 0.068 | 23.137 | 2.3848 | 539.126 | 0.766 | 0.36129 | -5 | 0.14825 | 8.6971 | 2.9799 |  | 2.2975 | 6.662 | 18021.5787 | 62.789 | 153.6848 | 15.8875
2012-03-09 | 11:44 | 14.234 | 0.1582 | n/a | 1581.8099 | 1402.5 | 4.1 | 371 | 3.6 | 0.8729 | 12.4251 | 0.1381 | 1224.2259 | 3.579 | 1227.8 | 935.2758 | 2.7342 | 938 | 371.0407 | 3.1425 | SAMPLE | 0 | 11 | 896 | 919 | 856 | 58.3 | 9.27 | 0.21 | 990 | -7 | 0 | 8 | 190 | 187 | 6.6 | 194.9 | n/a | 2 | 16:45 | 47.1635 | -88.4915 | 319.7 | 32.5 | 12 | 11 | 0x6366124 | 0.8 | 1.4 | 1.6 | 12.415 | 13.19 | 1.06 | 14.558 | 2687.856 | 19.011 | 27.733 | 0.081 | 27.814 | 21.188 | 0.062 | 21.25 | 2.9535 | 494.289 | 0.766 | 0.51752 | -5 | 0.14824 | 12.4579 | 2.9796 |  | 3.291 | 9.5428 | 25649.5993 | 181.4177 | 202.1923 | 28.1846
2012-03-09 | 11:44 | 14.271 | 0.1663 | n/a | 1663.3135 | 1449.3 | 4.1 | 335.9 | 3.5 | 0.8726 | 12.4523 | 0.1451 | 1264.6303 | 3.5776 | 1268.2 | 966.557 | 2.7343 | 969.3 | 335.8583 | 3.054 | SAMPLE | 0 | 11 | 904 | 928 | 863 | 59 | 9.39 | 0.22 | 990 | -7 | 0 | 8 | 190.3 | 187 | 6.7 | 194.6 | n/a | 2 | 16:45 | 47.1634 | -88.4916 | 319.8 | 32.3 | 12 | 11 | 0x6366124 | 0.8 | 1.4 | 1.6 | 12.415 | 13.15 | 1.06 | 14.603 | 2687.163 | 19.934 | 28.579 | 0.081 | 28.66 | 21.843 | 0.062 | 21.905 | 2.6669 | 479.201 | 0.766 | 0.5673 | -5 | 0.14625 | 13.6564 | 2.9397 |  | 3.6076 | 10.4608 | 28109.8338 | 208.5253 | 228.4949 | 27.8979
2012-03-09 | 11:44 | 14.675 | 0.2762 | n/a | 2762.0236 | 1343 | 2.2 | 343 | 3.5 | 0.8684 | 12.7433 | 0.2398 | 1166.2109 | 1.9104 | 1168.1 | 891.3351 | 1.4601 | 892.8 | 342.9645 | 3.0393 | SAMPLE | 0 | 11 | 902 | 925 | 861 | 59 | 9.39 | 0.22 | 990 | -7 | 0 | 8 | 191 | 187 | 6.7 | 194.2 | n/a | 2 | 16:45 | 47.1633 | -88.4918 | 319.9 | 32 | 12 | 11 | 0x6366124 | 0.8 | 1.4 | 1.662 | 12.415 | 12.72 | 1.02 | 15.16 | 2668.074 | 31.961 | 25.57 | 0.042 | 25.612 | 19.543 | 0.032 | 19.575 | 2.6423 | 462.681 | 0.766 | 0.5276 | -5 | 0.147 | 12.7008 | 2.9547 |  | 3.3552 | 9.7288 | 25957.1046 | 310.9415 | 190.1295 | 25.7064
2012-03-09 | 11:44 | 14.442 | 1.1167 | n/a | 11167.2757 | 954.5 | 2.2 | 454.6 | 3.18 | 0.8623 | 12.4543 | 0.963 | 823.1512 | 1.8884 | 825 | 629.1345 | 1.4433 | 630.6 | 454.6403 | 2.7393 | SAMPLE | 0 | 11 | 907 | 932 | 868 | 59 | 9.39 | 0.22 | 990 | -7 | 0 | 8 | 190.7 | 187 | 6.6 | 194.2 | n/a | 2 | 16:45 | 47.1632 | -88.4918 | 319.7 | 33.2 | 12 | 11 | 0x6366124 | 0.8 | 1.4 | 1.638 | 12.415 | 12.15 | 0.98 | 15.963 | 2521.027 | 124.069 | 17.449 | 0.04 | 17.489 | 13.336 | 0.031 | 13.367 | 3.3864 | 403.18 | 0.766 | 0.6178 | -5 | 0.14675 | 14.872 | 2.9496 |  | 3.9288 | 11.392 | 28719.4842 | 1413.3913 | 151.9234 | 38.5778
2012-03-09 | 11:44 | 13.992 | 2.1313 | n/a | 21312.789 | 793.2 | 2.1 | 633.8 | 2.54 | 0.8564 | 11.9818 | 1.8251 | 679.2921 | 1.7983 | 681.1 | 519.183 | 1.3745 | 520.6 | 633.7511 | 2.173 | SAMPLE | 0 | 11 | 919 | 946 | 881 | 59 | 9.39 | 0.22 | 990 | -7 | 0 | 8 | 190.3 | 186.7 | 6.6 | 194.5 | n/a | 2 | 16:45 | 47.163 | -88.4919 | 319.5 | 34.3 | 12 | 11 | 0x6366124 | 0.862 | 1.462 | 1.662 | 12.415 | 11.62 | 0.94 | 16.774 | 2353.886 | 228.211 | 13.975 | 0.037 | 14.012 | 10.681 | 0.028 | 10.709 | 4.5814 | 310.401 | 0.766 | 0.8435 | -5 | 0.14676 | 20.3053 | 2.9499 |  | 5.3641 | 15.5538 | 36611.9245 | 3549.5533 | 166.1304 | 71.2583
2012-03-09 | 11:44 | 13.064 | 3.8985 | n/a | 38984.9328 | 887 | 2 | 785 | 1.87 | 0.8469 | 11.064 | 3.3017 | 751.1694 | 1.6938 | 752.9 | 574.1188 | 1.2946 | 575.4 | 785.0167 | 1.5859 | SAMPLE | 0 | 11 | 927 | 954 | 890 | 59 | 9.39 | 0.22 | 990 | -7 | 0 | 8 | 190.7 | 186.3 | 6.5 | 194.9 | n/a | 2 | 16:45 | 47.1629 | -88.4919 | 319.3 | 35.4 | 12 | 11 | 0x6366124 | 0.9 | 1.5 | 1.7 | 12.415 | 10.88 | 0.88 | 18.076 | 2086.944 | 396.378 | 14.838 | 0.033 | 14.871 | 11.341 | 0.026 | 11.366 | 5.4487 | 217.503 | 0.766 | 0.99278 | -5 | 0.14875 | 23.8987 | 2.9898 |  | 6.3134 | 18.3064 | 38204.5123 | 7256.2695 | 207.6133 | 99.7463
2012-03-09 | 11:44 | 11.744 | 5.6799 | n/a | 56798.7037 | 694.9 | 2 | 1058 | 1.39 | 0.8399 | 9.8639 | 4.7705 | 583.6084 | 1.6798 | 585.3 | 446.052 | 1.2839 | 447.3 | 1057.968 | 1.1678 | SAMPLE | 0 | 11 | 935 | 960 | 896 | 59 | 9.39 | 0.22 | 990 | -7 | 0 | 8 | 190 | 187.3 | 6.5 | 194.8 | n/a | 2 | 16:45 | 47.1627 | -88.4919 | 319.5 | 37.3 | 12 | 11 | 0x6366124 | 0.9 | 1.5 | 1.7 | 12.415 | 10.38 | 0.84 | 19.062 | 1823.067 | 561.177 | 11.296 | 0.033 | 11.328 | 8.633 | 0.025 | 8.658 | 7.1952 | 156.933 | 0.766 | 1.065 | -5 | 0.14825 | 25.6378 | 2.9799 |  | 6.7728 | 19.6385 | 35802.3872 | 11020.701 | 169.5396 | 141.3033
2012-03-09 | 11:44 | 11.29 | 6.6469 | n/a | 66468.5012 | 424.4 | 0.4 | 1317.9 | 1.07 | 0.8337 | 9.4127 | 5.5416 | 353.8309 | 0.3335 | 354.2 | 270.433 | 0.2549 | 270.7 | 1317.8563 | 0.8962 | SAMPLE | 0 | 11 | 944 | 969 | 904 | 59 | 9.39 | 0.22 | 990 | -7 | 0 | 8 | 190.3 | 188 | 6.6 | 194.4 | n/a | 2 | 16:45 | 47.1625 | -88.4919 | 319.4 | 39.6 | 12 | 11 | 0x6366124 | 0.838 | 1.438 | 1.638 | 12.415 | 9.97 | 0.8 | 19.944 | 1699.671 | 636.891 | 6.691 | 0.006 | 6.697 | 5.114 | 0.005 | 5.119 | 8.7565 | 117.667 | 0.766 | 1.0915 | -5 | 0.14875 | 26.275 | 2.9898 |  | 6.9411 | 20.1266 | 34208.6391 | 12818.4657 | 102.9276 | 176.2388
2012-03-09 | 11:44 | 12.03 | 5.906 | n/a | 59060.3291 | 284.2 | -0.3 | 1577.7 | 0.8 | 0.835 | 10.0447 | 4.9313 | 237.3322 | 0 | 237.3 | 181.393 | 0 | 181.4 | 1577.7446 | 0.668 | SAMPLE | 0 | 11 | 946 | 971 | 906 | 59 | 9.39 | 0.22 | 990 | -7 | 0 | 8 | 190.7 | 187.7 | 6.7 | 194 | n/a | 2 | 16:45 | 47.1624 | -88.4918 | 319.1 | 41.9 | 12 | 11 | 0x6366124 | 0.8 | 1.4 | 1.6 | 12.415 | 10.05 | 0.81 | 19.766 | 1808.078 | 564.964 | 4.474 | 0 | 4.474 | 3.419 | 0 | 3.419 | 10.4503 | 87.425 | 0.766 | 1.088 | -5 | 0.148 | 26.1907 | 2.9748 |  | 6.9188 | 20.062 | 36273.7474 | 11334.3348 | 68.5921 | 209.6544
2012-03-09 | 11:44 | 13.447 | 2.7579 | n/a | 27578.6129 | 123.3 | -3.2 | 871 | 0.6 | 0.8546 | 11.4918 | 2.3569 | 105.3464 | 0 | 105.3 | 80.5046 | 0 | 80.5 | 871 | 0.5128 | SAMPLE | 0 | 11 | 936 | 962 | 895 | 58.7 | 9.35 | 0.21 | 990 | -7 | 0 | 8 | 190.3 | 187 | 6.7 | 194 | n/a | 2 | 16:45 | 47.1622 | -88.4918 | 318.9 | 44.2 | 12 | 11 | 0x6366124 | 0.8 | 1.4 | 1.6 | 12.415 | 11.48 | 0.92 | 17.01 | 2246.96 | 293.314 | 2.157 | 0 | 2.157 | 1.648 | 0 | 1.648 | 6.2667 | 72.901 | 0.766 | 0.88686 | -5 | 0.148 | 21.3488 | 2.9748 |  | 5.6398 | 16.3532 | 36745.0154 | 4796.6263 | 26.9501 | 102.4807
2012-03-09 | 11:44 | 13.978 | 2.1224 | n/a | 21223.7742 | 90.2 | -3.2 | 658.9 | 0.5 | 0.8566 | 11.9744 | 1.8181 | 77.2462 | 0 | 77.2 | 59.0055 | 0 | 59 | 658.9493 | 0.4283 | SAMPLE | 0 | 11 | 922 | 951 | 884 | 58 | 9.23 | 0.21 | 990 | -7 | 0 | 8 | 190.7 | 186.7 | 6.8 | 194 | n/a | 2 | 16:45 | 47.162 | -88.4917 | 318.7 | 46.2 | 12 | 11 | 0x6366124 | 0.8 | 1.4 | 1.6 | 12.415 | 11.64 | 0.94 | 16.735 | 2354.458 | 227.529 | 1.591 | 0 | 1.591 | 1.215 | 0 | 1.215 | 4.7676 | 61.236 | 0.766 | 0.83886 | -5 | 0.14749 | 20.1934 | 2.9646 |  | 5.3345 | 15.4681 | 36419.0278 | 3519.4448 | 18.7938 | 73.7458
2012-03-09 | 11:44 | 14.104 | 1.2534 | n/a | 12533.9123 | 79.3 | -3.2 | 459.3 | 0.4 | 0.8639 | 12.1849 | 1.0828 | 68.4818 | 0 | 68.5 | 52.3107 | 0 | 52.3 | 459.3097 | 0.3456 | SAMPLE | 0 | 11 | 916 | 945 | 876 | 58 | 9.23 | 0.21 | 990 | -7 | 0 | 8 | 190 | 186.3 | 6.9 | 194.1 | n/a | 2 | 16:45 | 47.1618 | -88.4916 | 318.4 | 48.1 | 12 | 11 | 0x6366124 | 0.862 | 1.462 | 1.662 | 12.415 | 12.28 | 0.99 | 15.753 | 2494.199 | 141.073 | 1.468 | 0 | 1.468 | 1.121 | 0 | 1.121 | 3.4596 | 51.433 | 0.766 | 0.76328 | -5 | 0.14575 | 18.374 | 2.9295 |  | 4.8539 | 14.0745 | 35104.6289 | 1985.5334 | 15.7775 | 48.6922
2012-03-09 | 11:44 | 14.285 | 1.4438 | n/a | 14437.8254 | 86.3 | 2.7 | 294.3 | 0.4 | 0.8609 | 12.2973 | 1.2429 | 74.2673 | 2.3243 | 76.6 | 56.73 | 1.7755 | 58.5 | 294.2516 | 0.3443 | SAMPLE | 0 | 11 | 897 | 925 | 858 | 58 | 9.23 | 0.21 | 990 | -7 | 0 | 8 | 190.3 | 187 | 6.8 | 194.4 | n/a | 2 | 16:45 | 47.1616 | -88.4915 | 318.2 | 48.9 | 12 | 11 | 0x6366124 | 0.9 | 1.562 | 1.762 | 12.415 | 12 | 0.97 | 16.163 | 2469.579 | 158.864 | 1.562 | 0.049 | 1.611 | 1.193 | 0.037 | 1.23 | 2.1744 | 50.281 | 0.766 | 0.57288 | -5 | 0.14424 | 13.7907 | 2.8992 |  | 3.6431 | 10.5637 | 26087.8821 | 1678.191 | 12.6025 | 22.9697
2012-03-09 | 11:44 | 13.563 | 2.1625 | n/a | 21624.8354 | 99.1 | 2 | 204.7 | 0.3 | 0.86 | 11.6636 | 1.8597 | 85.2244 | 1.72 | 86.9 | 65.0997 | 1.3138 | 66.4 | 204.6877 | 0.258 | SAMPLE | 0 | 11 | 882 | 907 | 843 | 58 | 9.23 | 0.21 | 990 | -7 | 0 | 8 | 191 | 187 | 6.7 | 194.8 | n/a | 2 | 16:45 | 47.1615 | -88.4913 | 318 | 49.3 | 12 | 11 | 0x6366124 | 0.962 | 1.6 | 1.8 | 12.415 | 11.93 | 0.96 | 16.281 | 2346.779 | 238.156 | 1.796 | 0.036 | 1.832 | 1.372 | 0.028 | 1.399 | 1.5155 | 37.744 | 0.766 | 0.32993 | -5 | 0.14251 | 7.9422 | 2.8644 |  | 2.0981 | 6.0837 | 14277.1855 | 1448.8784 | 8.3469 | 9.2199
2012-03-09 | 11:44 | 12.814 | 2.4143 | n/a | 24143.4921 | 125.8 | 2.2 | 194.8 | 0.3 | 0.8637 | 11.0673 | 2.0853 | 108.6562 | 1.8684 | 110.5 | 82.9864 | 1.427 | 84.4 | 194.7974 | 0.2591 | SAMPLE | 0 | 11 | 878 | 901 | 839 | 57.7 | 9.19 | 0.21 | 990 | -7 | 0 | 8 | 191 | 187 | 6.9 | 195 | n/a | 2 | 16:45 | 47.1613 | -88.4911 | 317.5 | 48.5 | 12 | 11 | 0x6366124 | 1 | 1.6 | 1.8 | 12.415 | 12.26 | 0.99 | 15.781 | 2289.821 | 274.601 | 2.354 | 0.04 | 2.395 | 1.798 | 0.031 | 1.829 | 1.4831 | 38.98 | 0.766 | 0.25582 | -5 | 0.14501 | 6.1582 | 2.9147 |  | 1.6268 | 4.7172 | 10801.5058 | 1295.3433 | 8.4815 | 6.9961
2012-03-09 | 11:44 | 12.847 | 1.8038 | n/a | 18038.4006 | 155.4 | 3.6 | 204.9 | 0.31 | 0.8693 | 11.1675 | 1.568 | 135.1188 | 3.1293 | 138.2 | 103.1532 | 2.389 | 105.5 | 204.935 | 0.271 | SAMPLE | 0 | 11 | 879 | 899 | 838 | 57 | 9.07 | 0.21 | 990 | -7 | 0 | 8 | 191 | 186.7 | 7.1 | 195 | n/a | 2 | 16:45 | 47.1612 | -88.4909 | 317.2 | 45.7 | 12 | 11 | 0x6366124 | 1 | 1.6 | 1.8 | 12.415 | 12.79 | 1.03 | 15.041 | 2386.173 | 213.239 | 3.023 | 0.07 | 3.093 | 2.308 | 0.053 | 2.362 | 1.6113 | 42.096 | 0.766 | 0.29957 | -5 | 0.14825 | 7.2113 | 2.9799 |  | 1.905 | 5.5238 | 13180.8372 | 1177.8981 | 12.749 | 8.9006
2012-03-09 | 11:44 | 12.94 | 0.7206 | n/a | 7206.4136 | 108.4 | 3.5 | 212.3 | 0.55 | 0.8786 | 11.3688 | 0.6331 | 95.2317 | 3.0924 | 98.3 | 72.7024 | 2.3608 | 75.1 | 212.3087 | 0.4864 | SAMPLE | 0 | 11 | 885 | 905 | 844 | 57 | 9.07 | 0.21 | 990 | -7 | 0 | 8 | 191 | 186.3 | 6.9 | 195 | n/a | 2 | 16:45 | 47.1611 | -88.4908 | 316.9 | 42.9 | 12 | 11 | 0x6366124 | 1 | 1.6 | 1.8 | 12.415 | 13.79 | 1.11 | 13.823 | 2577.776 | 91.369 | 2.261 | 0.073 | 2.335 | 1.726 | 0.056 | 1.782 | 1.7714 | 80.183 | 0.766 | 0.40229 | -5 | 0.15001 | 9.6841 | 3.0152 |  | 2.5583 | 7.418 | 19121.952 | 677.7756 | 12.8035 | 13.1403
2012-03-09 | 11:44 | 12.741 | 0.2561 | n/a | 2561.2195 | 83.2 | 2.1 | 250.9 | 0.81 | 0.8844 | 11.2682 | 0.2265 | 73.5565 | 1.8483 | 75.4 | 56.155 | 1.411 | 57.6 | 250.9121 | 0.7195 | SAMPLE | 0 | 11 | 892 | 912 | 850 | 57 | 9.07 | 0.21 | 990 | -7 | 0 | 8 | 191 | 187 | 6.8 | 195 | n/a | 2 | 16:45 | 47.1609 | -88.4907 | 316.9 | 40.1 | 12 | 11 | 0x6366124 | 1 | 1.6 | 1.8 | 12.415 | 14.51 | 1.17 | 13.068 | 2667.008 | 34.124 | 1.823 | 0.046 | 1.869 | 1.392 | 0.035 | 1.427 | 2.1853 | 123.824 | 0.766 | 0.46616 | -5 | 0.153 | 11.2216 | 3.0753 |  | 2.9644 | 8.5957 | 22924.8508 | 293.3203 | 11.9652 | 18.7842
2012-03-09 | 11:44 | 12.425 | 0.0934 | n/a | 933.6386 | 249.4 | 2 | 290.3 | 1 | 0.8885 | 11.04 | 0.083 | 221.5973 | 1.7771 | 223.4 | 169.1717 | 1.3567 | 170.5 | 290.3266 | 0.8885 | SAMPLE | 0 | 11 | 892 | 913 | 849 | 57 | 9.06 | 0.21 | 990 | -7 | 0 | 8 | 191 | 187.3 | 6.9 | 195 | n/a | 2 | 16:45 | 47.1608 | -88.4907 | 317 | 37.9 | 12 | 11 | 0x6366124 | 1 | 1.6 | 1.8 | 12.415 | 15.05 | 1.21 | 12.544 | 2699.496 | 12.911 | 5.674 | 0.046 | 5.72 | 4.332 | 0.035 | 4.367 | 2.6123 | 157.976 | 0.766 | 0.44629 | -5 | 0.15401 | 10.7432 | 3.0956 |  | 2.8381 | 8.2293 | 22214.9656 | 106.2485 | 35.6493 | 21.4974
2012-03-09 | 11:44 | 12.787 | 0.048 | n/a | 480.384 | 616.1 | 2 | 246.1 | 1.11 | 0.886 | 11.3291 | 0.0426 | 545.8751 | 1.772 | 547.6 | 416.7214 | 1.3528 | 418.1 | 246.1324 | 0.985 | SAMPLE | 0 | 11 | 888 | 911 | 846 | 57 | 9.06 | 0.21 | 991 | -7 | 0 | 8 | 191.3 | 187.7 | 6.9 | 195 | n/a | 2 | 16:45 | 47.1606 | -88.4906 | 316.7 | 37.5 | 12 | 11 | 0x6366124 | 1 | 1.6 | 1.8 | 12.415 | 14.72 | 1.19 | 12.865 | 2710.6 | 6.482 | 13.677 | 0.044 | 13.722 | 10.441 | 0.034 | 10.475 | 2.167 | 171.357 | 0.766 | 0.43229 | -5 | 0.15751 | 10.4063 | 3.1658 |  | 2.749 | 7.9712 | 21606.7216 | 51.6693 | 83.2272 | 17.2736
2012-03-09 | 11:45 | 13.917 | 0.0378 | n/a | 378.0404 | 871.4 | 1.9 | 194.5 | 1.36 | 0.8768 | 12.2025 | 0.0331 | 764.0132 | 1.6659 | 765.7 | 583.2481 | 1.2717 | 584.5 | 194.4811 | 1.1889 | SAMPLE | 0 | 11.1 | 887 | 908 | 844 | 57 | 9.06 | 0.21 | 991 | -7 | 0 | 8 | 191.7 | 187 | 6.6 | 194.6 | n/a | 2 | 16:45 | 47.1605 | -88.4906 | 316.4 | 38 | 12 | 11 | 0x6366124 | 0.876 | 1.476 | 1.676 | 12.415 | 13.61 | 1.1 | 14.054 | 2714.302 | 4.693 | 17.797 | 0.039 | 17.836 | 13.586 | 0.03 | 13.616 | 1.5918 | 192.287 | 0.766 | 0.36225 | -5 | 0.15824 | 8.7203 | 3.1806 |  | 2.3037 | 6.6798 | 18130.931 | 31.3482 | 90.7514 | 10.6329
2012-03-09 | 11:45 | 13.488 | 0.0404 | n/a | 403.5484 | 1091.3 | 1.9 | 207.6 | 1.82 | 0.8803 | 11.873 | 0.0355 | 960.6072 | 1.6725 | 962.3 | 733.3281 | 1.2768 | 734.6 | 207.5665 | 1.6051 | SAMPLE | 0 | 11 | 881 | 905 | 841 | 57 | 9.06 | 0.21 | 991 | -7 | 0 | 8 | 191 | 186.7 | 6.6 | 194.3 | n/a | 2 | 16:45 | 47.1603 | -88.4906 | 316.2 | 37.9 | 12 | 11 | 0x6366124 | 0.8 | 1.4 | 1.6 | 12.415 | 14.01 | 1.13 | 13.603 | 2713.383 | 5.167 | 22.99 | 0.04 | 23.03 | 17.55 | 0.031 | 17.581 | 1.7455 | 266.715 | 0.766 | 0.36477 | -5 | 0.15676 | 8.781 | 3.1509 |  | 2.3197 | 6.7262 | 18250.7776 | 34.7543 | 118.0449 | 11.7406
2012-03-09 | 11:45 | 12.959 | 0.0275 | n/a | 274.5161 | 981.5 | 1.8 | 225.9 | 2.37 | 0.8848 | 11.4663 | 0.0243 | 868.4779 | 1.5837 | 870.1 | 662.9965 | 1.209 | 664.2 | 225.8548 | 2.098 | SAMPLE | 0 | 11.1 | 881 | 906 | 843 | 57 | 9.06 | 0.21 | 991 | -7 | 0 | 8 | 191 | 186 | 7 | 194 | n/a | 2 | 16:45 | 47.1602 | -88.4906 | 315.8 | 37.7 | 12 | 11 | 0x6366124 | 0.8 | 1.4 | 1.662 | 12.415 | 14.56 | 1.17 | 13.016 | 2715.475 | 3.661 | 21.539 | 0.039 | 21.578 | 16.443 | 0.03 | 16.473 | 1.9682 | 361.262 | 0.766 | 0.38948 | -5 | 0.159 | 9.3758 | 3.1959 |  | 2.4768 | 7.1818 | 19502.1294 | 26.2927 | 118.0911 | 14.1353
2012-03-09 | 11:45 | 12.74 | 0.0201 | n/a | 200.994 | 727.3 | 0.1 | 211.5 | 2.7 | 0.8867 | 11.2965 | 0.0178 | 644.8717 | 0.0887 | 645 | 492.2955 | 0.0677 | 492.4 | 211.4986 | 2.3941 | SAMPLE | 0 | 11.1 | 889 | 912 | 848 | 57 | 9.06 | 0.21 | 991 | -7 | 0 | 8 | 191 | 186.3 | 6.9 | 194 | n/a | 2 | 16:45 | 47.16 | -88.4906 | 315.6 | 37 | 12 | 11 | 0x6366124 | 0.8 | 1.4 | 1.7 | 12.415 | 14.8 | 1.19 | 12.778 | 2717.35 | 2.729 | 16.245 | 0.002 | 16.247 | 12.401 | 0.002 | 12.403 | 1.8721 | 418.734 | 0.766 | 0.43789 | -5 | 0.15925 | 10.5412 | 3.201 |  | 2.7847 | 8.0745 | 21941.3098 | 22.0354 | 100.1322 | 15.1163
2012-03-09 | 11:45 | 12.703 | 0.0175 | n/a | 174.7466 | 603.8 | -0.1 | 208.4 | 2.64 | 0.887 | 11.2681 | 0.0155 | 535.5912 | 0 | 535.6 | 408.8115 | 0 | 408.8 | 208.4364 | 2.3459 | SAMPLE | 0 | 11.1 | 890 | 914 | 850 | 56.7 | 9.02 | 0.21 | 991 | -7 | 0 | 8 | 191 | 186.7 | 6.9 | 194 | n/a | 2 | 16:45 | 47.1599 | -88.4905 | 315.2 | 35.8 | 12 | 11 | 0x6366124 | 0.862 | 1.462 | 1.7 | 12.415 | 14.85 | 1.2 | 12.733 | 2717.985 | 2.38 | 13.529 | 0 | 13.529 | 10.327 | 0 | 10.327 | 1.8501 | 411.438 | 0.766 | 0.41277 | -5 | 0.16025 | 9.9364 | 3.2211 |  | 2.6249 | 7.6113 | 20687.4139 | 18.1149 | 78.602 | 14.0817
2012-03-09 | 11:45 | 12.548 | 0.016 | n/a | 159.5674 | 894.9 | -0.8 | 197.6 | 2.4 | 0.8884 | 11.1476 | 0.0142 | 795.029 | 0 | 795 | 606.579 | 0 | 606.6 | 197.5825 | 2.1322 | SAMPLE | 0 | 11 | 893 | 915 | 852 | 56 | 8.9 | 0.2 | 991 | -7 | 0 | 8 | 191 | 186 | 7 | 194.2 | n/a | 2 | 16:45 | 47.1598 | -88.4904 | 315 | 35.4 | 12 | 11 | 0x6366124 | 0.9 | 1.5 | 1.762 | 12.415 | 15.02 | 1.21 | 12.562 | 2718.582 | 2.2 | 20.304 | 0 | 20.304 | 15.491 | 0 | 15.491 | 1.7731 | 378.076 | 0.766 | 0.43293 | -5 | 0.16125 | 10.4216 | 3.2412 |  | 2.7531 | 7.983 | 21702.3651 | 17.5625 | 123.6642 | 14.1546
2012-03-09 | 11:45 | 12.507 | 0.014 | n/a | 140 | 1125.6 | 1.4 | 184 | 2.4 | 0.8887 | 11.1151 | 0.0124 | 1000.3952 | 1.2801 | 1001.7 | 763.2662 | 0.9767 | 764.2 | 184.0475 | 2.133 | SAMPLE | 0 | 11 | 891 | 914 | 850 | 56 | 8.9 | 0.2 | 991 | -7 | 0 | 8 | 191 | 186 | 6.9 | 194.5 | n/a | 2 | 16:45 | 47.1597 | -88.4903 | 314.9 | 35.3 | 12 | 11 | 0x6366124 | 0.9 | 1.5 | 1.8 | 12.415 | 15.08 | 1.21 | 12.519 | 2719.342 | 1.937 | 25.631 | 0.033 | 25.663 | 19.555 | 0.025 | 19.58 | 1.6569 | 379.432 | 0.766 | 0.47245 | -5 | 0.162 | 11.373 | 3.2562 |  | 3.0044 | 8.7117 | 23690.049 | 16.8745 | 170.357 | 14.4344
2012-03-09 | 11:45 | 12.258 | 0.0142 | n/a | 141.6438 | 1494.7 | 5.3 | 174.5 | 2.51 | 0.8908 | 10.92 | 0.0126 | 1331.4584 | 4.7304 | 1336.2 | 1015.8558 | 3.6091 | 1019.5 | 174.4545 | 2.2377 | SAMPLE | 0 | 11 | 888 | 912 | 848 | 56 | 8.9 | 0.2 | 991 | -7 | 0 | 8 | 191 | 186.3 | 6.9 | 194.9 | n/a | 2 | 16:45 | 47.1596 | -88.4901 | 314.8 | 35.3 | 12 | 11 | 0x6366124 | 0.9 | 1.5 | 1.8 | 12.415 | 15.36 | 1.24 | 12.257 | 2719.578 | 2 | 34.725 | 0.123 | 34.848 | 26.494 | 0.094 | 26.588 | 1.5987 | 405.201 | 0.766 | 0.44078 | -5 | 0.16175 | 10.6108 | 3.2511 |  | 2.8031 | 8.1279 | 22104.3278 | 16.2557 | 215.3393 | 12.994
2012-03-09 | 11:45 | 12.923 | 0.0174 | n/a | 173.8759 | 1567.9 | 5.5 | 203.5 | 2.76 | 0.8853 | 11.4407 | 0.0154 | 1388.0823 | 4.8692 | 1393 | 1059.0578 | 3.715 | 1062.8 | 203.4524 | 2.4397 | SAMPLE | 0 | 11 | 888 | 912 | 848 | 56 | 8.9 | 0.2 | 991 | -7 | 0 | 8 | 191 | 187 | 7.1 | 194.8 | n/a | 2 | 16:45 | 47.1595 | -88.4899 | 314.9 | 35.6 | 12 | 11 | 0x6366124 | 0.9 | 1.5 | 1.8 | 12.415 | 14.61 | 1.18 | 12.954 | 2718.116 | 2.328 | 34.536 | 0.121 | 34.657 | 26.349 | 0.092 | 26.442 | 1.7787 | 421.449 | 0.766 | 0.40218 | -5 | 0.15999 | 9.6815 | 3.2158 |  | 2.5576 | 7.416 | 20157.5834 | 17.2645 | 195.4045 | 13.1909
2012-03-09 | 11:45 | 14.035 | 0.1564 | n/a | 1564.0909 | 1504.6 | 5.5 | 309.4 | 2.91 | 0.8748 | 12.278 | 0.1368 | 1316.1997 | 4.8115 | 1321 | 1004.2139 | 3.671 | 1007.9 | 309.3859 | 2.5472 | SAMPLE | 0 | 11 | 895 | 918 | 853 | 56 | 8.9 | 0.2 | 991 | -7 | 0 | 8 | 191 | 187 | 7 | 194.4 | n/a | 2 | 16:45 | 47.1594 | -88.4897 | 314.8 | 35.9 | 12 | 11 | 0x6366124 | 0.9 | 1.5 | 1.8 | 12.415 | 13.37 | 1.08 | 14.311 | 2689.117 | 19.074 | 30.188 | 0.11 | 30.299 | 23.033 | 0.084 | 23.117 | 2.4934 | 405.638 | 0.766 | 0.49709 | -5 | 0.15826 | 11.9663 | 3.1811 |  | 3.1612 | 9.1662 | 24648.9378 | 174.8358 | 211.1247 | 22.855
2012-03-09 | 11:45 | 14.691 | 0.2861 | n/a | 2860.6919 | 1393.6 | 5.5 | 378.8 | 3.1 | 0.8683 | 12.7563 | 0.2484 | 1210.0713 | 4.7757 | 1214.8 | 923.2416 | 3.6437 | 926.9 | 378.8185 | 2.6917 | SAMPLE | 0 | 11 | 908 | 932 | 867 | 56 | 8.9 | 0.2 | 991 | -7 | 0 | 8 | 191 | 187 | 7.1 | 194 | n/a | 2 | 16:45 | 47.1593 | -88.4896 | 314.9 | 36 | 12 | 11 | 0x6366124 | 0.9 | 1.5 | 1.8 | 12.415 | 12.69 | 1.02 | 15.167 | 2665.633 | 33.036 | 26.48 | 0.105 | 26.585 | 20.203 | 0.08 | 20.283 | 2.9129 | 408.983 | 0.766 | 0.68042 | -5 | 0.16099 | 16.3794 | 3.2359 |  | 4.327 | 12.5466 | 33444.7078 | 414.4904 | 253.4795 | 36.5471
2012-03-09 | 11:45 | 14.388 | 0.2677 | n/a | 2677.435 | 1417.6 | 5.5 | 368.6 | 3.3 | 0.8709 | 12.5305 | 0.2332 | 1234.6117 | 4.79 | 1239.4 | 941.9652 | 3.6546 | 945.6 | 368.5529 | 2.874 | SAMPLE | 0 | 10.9 | 910 | 936 | 869 | 56 | 8.9 | 0.2 | 991 | -7 | 0 | 8 | 191 | 187 | 7.1 | 194.3 | n/a | 2 | 16:45 | 47.1592 | -88.4894 | 314.8 | 36.5 | 12 | 11 | 0x6366124 | 0.838 | 1.438 | 1.676 | 12.415 | 12.95 | 1.04 | 14.822 | 2668.115 | 31.602 | 27.53 | 0.107 | 27.637 | 21.004 | 0.081 | 21.086 | 2.8877 | 444.966 | 0.766 | 0.74401 | -5 | 0.158 | 17.9103 | 3.1758 |  | 4.7314 | 13.7193 | 36604.5979 | 433.5565 | 288.1596 | 39.6171
| 0:02 | 13.1454 | 1.7427 | #DIV/0! | 17426.9832 | 648.8111 | 0.49127 | 542.2452 | 1.398 | 0.86684 | 11.3975 | 1.483 | 565.8053 | 1.1992 | 567.0024 | 431.9329 | 0.91527 | 432.846 | 542.2391 | 1.218 | #DIV/0! | 0 | 11.019 | 901.1111 | 924.9921 | 860.8254 | 56.6349 | 9.0074 | 0.20437 | 990.4048 | -7 | 0 | 8 | 190.431 | 187.3794 | 6.7968 | 194.6603 | #DIV/0! | 2 | 0.69753 | 47.1615 | -88.4875 | 316.8206 | 37.1992 | 12 | 10.8571 | #DIV/0! | 0.93552 | 1.4641 | 1.7303 | 12.415 | 12.7281 | 1.0255 | 15.3998 | 2426.3198 | 183.4713 | 13.0119 | 0.027056 | 13.0389 | 9.9334 | 0.020627 | 9.9541 | 4.035 | 193.0309 | 0.766 | 0.57273 | -5 | 0.15577 | 13.787 | 3.131 |  | 3.6421 | 10.5608 | 24807.2324 | 2440.6674 | 98.7583 | 51.379
2012-03-09 | 11:45 | 14.734 | 0.3267 | n/a | 3266.8937 | 1248.9 | 3.7 | 331.2 | 3.24 | 0.8675 | 12.7822 | 0.2834 | 1083.434 | 3.2152 | 1086.6 | 826.6219 | 2.4531 | 829.1 | 331.1531 | 2.8132 | SAMPLE | 0 | 11 | 906 | 932 | 865 | 56 | 8.9 | 0.2 | 991 | -7 | 0 | 8 | 191 | 187 | 6.8 | 194.7 | n/a | 2 | 16:46 | 47.1591 | -88.4893 | 314.5 | 38.1 | 12 | 11 | 0x6366124 | 0.862 | 1.462 | 1.662 | 12.415 | 12.62 | 1.02 | 15.271 | 2659.559 | 37.532 | 23.607 | 0.07 | 23.677 | 18.011 | 0.053 | 18.065 | 2.5354 | 425.6 | 0.766 | 0.62477 | -5 | 0.15876 | 15.0398 | 3.1911 |  | 3.9731 | 11.5205 | 30639.4144 | 432.3869 | 207.4955 | 29.209
2012-03-09 | 11:45 | 14.459 | 1.1407 | n/a | 11406.59 | 792.6 | 1.9 | 415.2 | 2.66 | 0.8622 | 12.4665 | 0.9835 | 683.4229 | 1.6382 | 685.1 | 521.4275 | 1.2499 | 522.7 | 415.1648 | 2.2977 | SAMPLE | 0 | 10.9 | 910 | 935 | 870 | 56 | 8.9 | 0.2 | 991 | -7 | 0 | 8 | 191 | 187.3 | 6.8 | 194.9 | n/a | 2 | 16:46 | 47.159 | -88.489 | 314.4 | 40.1 | 12 | 11 | 0x6366124 | 0.838 | 1.438 | 1.638 | 12.415 | 12.12 | 0.98 | 15.982 | 2518.107 | 126.437 | 14.456 | 0.035 | 14.491 | 11.03 | 0.026 | 11.056 | 3.0858 | 337.456 | 0.766 | 0.6768 | -5 | 0.16125 | 16.2924 | 3.2412 |  | 4.304 | 12.48 | 31425.8978 | 1577.9299 | 137.6541 | 38.5107
2012-03-09 | 11:45 | 14.075 | 2.0338 | n/a | 20338.3895 | 586.8 | -1.1 | 561.1 | 1.93 | 0.8568 | 12.0594 | 1.7426 | 502.8024 | 0 | 502.8 | 383.6205 | 0 | 383.6 | 561.0647 | 1.6558 | SAMPLE | 0 | 11 | 920 | 945 | 878 | 56 | 8.9 | 0.2 | 991 | -7 | 0 | 8 | 191 | 188.3 | 6.7 | 194.6 | n/a | 2 | 16:46 | 47.1589 | -88.4888 | 314.2 | 41 | 12 | 11 | 0x6366124 | 0.862 | 1.462 | 1.662 | 12.415 | 11.65 | 0.94 | 16.712 | 2371.224 | 218.085 | 10.353 | 0 | 10.353 | 7.899 | 0 | 7.899 | 4.0595 | 236.733 | 0.766 | 0.81171 | -5 | 0.16175 | 19.5399 | 3.2511 |  | 5.1619 | 14.9676 | 35491.4692 | 3264.2032 | 118.2289 | 60.7609
2012-03-09 | 11:45 | 14.043 | 1.9111 | n/a | 19110.7025 | 575.2 | 0.5 | 668.1 | 1.48 | 0.8581 | 12.0504 | 1.6399 | 493.5513 | 0.4291 | 494 | 376.6166 | 0.3274 | 376.9 | 668.1488 | 1.2671 | SAMPLE | 0 | 11 | 923 | 949 | 881 | 56.3 | 8.94 | 0.21 | 991 | -7 | 0 | 8 | 191 | 188.7 | 6.8 | 194.2 | n/a | 2 | 16:46 | 47.1589 | -88.4886 | 314.1 | 41.1 | 12 | 11 | 0x6366124 | 0.9 | 1.562 | 1.762 | 12.415 | 11.76 | 0.95 | 16.534 | 2386.901 | 206.744 | 10.238 | 0.009 | 10.247 | 7.812 | 0.007 | 7.819 | 4.8699 | 182.489 | 0.766 | 0.77164 | -5 | 0.16049 | 18.5753 | 3.2259 |  | 4.9071 | 14.2287 | 33962.4574 | 2941.6948 | 111.1545 | 69.2923
2012-03-09 | 11:45 | 14.444 | 1.2684 | n/a | 12684.0674 | 474.9 | 0.6 | 537.5 | 1.14 | 0.861 | 12.437 | 1.0921 | 408.8717 | 0.5078 | 409.4 | 312.0878 | 0.3876 | 312.5 | 537.5423 | 0.9858 | SAMPLE | 0 | 11 | 921 | 947 | 880 | 56.7 | 9.02 | 0.21 | 991 | -7 | 0 | 8 | 191 | 187.7 | 6.9 | 194.2 | n/a | 2 | 16:46 | 47.1589 | -88.4883 | 314 | 42.1 | 12 | 11 | 0x6366124 | 0.962 | 1.6 | 1.862 | 12.415 | 12.01 | 0.97 | 16.141 | 2495.194 | 139.457 | 8.59 | 0.011 | 8.601 | 6.557 | 0.008 | 6.565 | 3.9684 | 143.81 | 0.766 | 0.68782 | -5 | 0.15925 | 16.5575 | 3.201 |  | 4.374 | 12.6831 | 31646.7017 | 1768.7419 | 83.1628 | 50.3315
2012-03-09 | 11:45 | 14.638 | 0.818 | n/a | 8180.3586 | 331.1 | 0.5 | 397.4 | 0.89 | 0.8639 | 12.6451 | 0.7067 | 286.0296 | 0.4319 | 286.5 | 218.262 | 0.3296 | 218.6 | 397.4058 | 0.7672 | SAMPLE | 0 | 11 | 914 | 940 | 873 | 56.3 | 8.94 | 0.21 | 991 | -7 | 0 | 8 | 190.7 | 187 | 7.2 | 194.5 | n/a | 2 | 16:46 | 47.1589 | -88.488 | 313.8 | 44 | 12 | 11 | 0x6366124 | 1.062 | 1.6 | 1.962 | 12.415 | 12.26 | 0.99 | 15.757 | 2573.319 | 91.532 | 6.096 | 0.009 | 6.105 | 4.651 | 0.007 | 4.658 | 2.9759 | 113.521 | 0.766 | 0.67211 | -5 | 0.16051 | 16.1794 | 3.2262 |  | 4.2741 | 12.3934 | 31892.1611 | 1134.3923 | 57.6417 | 36.8815
2012-03-09 | 11:45 | 14.004 | 1.2438 | n/a | 12437.8392 | 239.5 | 0.3 | 264.5 | 0.75 | 0.8651 | 12.1147 | 1.076 | 207.1735 | 0.2825 | 207.5 | 158.1577 | 0.2157 | 158.4 | 264.5394 | 0.6475 | SAMPLE | 0 | 10.9 | 901 | 926 | 859 | 57 | 9.06 | 0.21 | 991 | -7 | 0 | 8 | 190.3 | 187 | 7.2 | 194.9 | n/a | 2 | 16:46 | 47.1589 | -88.4877 | 313.6 | 45.9 | 12 | 11 | 0x6366124 | 1.1 | 1.662 | 2 | 12.415 | 12.38 | 1 | 15.592 | 2497.988 | 141.212 | 4.473 | 0.006 | 4.48 | 3.415 | 0.005 | 3.42 | 2.0071 | 97.083 | 0.766 | 0.53907 | -5 | 0.162 | 12.9769 | 3.2562 |  | 3.4281 | 9.9403 | 24830.6852 | 1403.686 | 33.946 | 19.9511
2012-03-09 | 11:45 | 12.954 | 2.8203 | n/a | 28203.4322 | 129.9 | -1.2 | 336.3 | 0.59 | 0.8588 | 11.1242 | 2.422 | 111.5602 | 0 | 111.6 | 85.1672 | 0 | 85.2 | 336.3407 | 0.5052 | SAMPLE | 0 | 11 | 889 | 911 | 845 | 57 | 9.06 | 0.21 | 990 | -7 | 0 | 8 | 191 | 187.3 | 7.2 | 195 | n/a | 2 | 16:46 | 47.1589 | -88.4875 | 313.5 | 47.1 | 12 | 11 | 0x6366124 | 0.914 | 1.514 | 1.752 | 12.415 | 11.8 | 0.95 | 16.447 | 2232.27 | 309.335 | 2.344 | 0 | 2.344 | 1.79 | 0 | 1.79 | 2.4835 | 73.712 | 0.766 | 0.40972 | -5 | 0.16124 | 9.8631 | 3.2409 |  | 2.6055 | 7.5551 | 16865.0678 | 2337.0631 | 13.5237 | 18.7631
2012-03-09 | 11:45 | 12.597 | 3.3472 | n/a | 33472.077 | 102.7 | -1.2 | 436.1 | 0.5 | 0.8565 | 10.7886 | 2.8668 | 87.9877 | 0 | 88 | 67.1699 | 0 | 67.2 | 436.1256 | 0.4282 | SAMPLE | 0 | 11 | 881 | 903 | 838 | 57 | 9.06 | 0.21 | 991 | -7 | 0 | 8 | 191 | 187.7 | 7.1 | 195 | n/a | 2 | 16:46 | 47.1589 | -88.4872 | 313.2 | 47.3 | 12 | 11 | 0x6366124 | 0.862 | 1.462 | 1.662 | 12.415 | 11.61 | 0.94 | 16.759 | 2146.031 | 362.943 | 1.833 | 0 | 1.833 | 1.399 | 0 | 1.399 | 3.1922 | 61.937 | 0.766 | 0.33999 | -5 | 0.15976 | 8.1844 | 3.2112 |  | 2.1621 | 6.2692 | 13453.9432 | 2275.37 | 8.7706 | 20.0126
2012-03-09 | 11:45 | 12.776 | 2.8542 | n/a | 28541.9407 | 78.9 | -1.5 | 404 | 0.4 | 0.8598 | 10.9848 | 2.454 | 67.8351 | 0 | 67.8 | 51.7854 | 0 | 51.8 | 404.0316 | 0.3439 | SAMPLE | 0 | 10.9 | 878 | 901 | 837 | 57 | 9.06 | 0.21 | 991 | -7 | 0 | 8 | 191 | 186.7 | 7.2 | 195 | n/a | 2 | 16:46 | 47.1589 | -88.4869 | 313.1 | 45.8 | 12 | 11 | 0x6366124 | 0.9 | 1.5 | 1.7 | 12.415 | 11.89 | 0.96 | 16.307 | 2220.796 | 315.772 | 1.436 | 0 | 1.436 | 1.096 | 0 | 1.096 | 3.0057 | 50.556 | 0.766 | 0.36306 | -5 | 0.16301 | 8.7397 | 3.2765 |  | 2.3088 | 6.6946 | 14867.4282 | 2113.9796 | 7.3373 | 20.1221
2012-03-09 | 11:45 | 12.942 | 2.5021 | n/a | 25020.7558 | 55.5 | -3 | 424.3 | 0.55 | 0.8618 | 11.1534 | 2.1563 | 47.7934 | 0 | 47.8 | 36.4803 | 0 | 36.5 | 424.3401 | 0.4771 | SAMPLE | 0 | 11 | 878 | 901 | 836 | 56.7 | 9.02 | 0.21 | 991 | -7 | 0 | 8 | 190.7 | 186.3 | 7.3 | 194.7 | n/a | 2 | 16:46 | 47.1589 | -88.4867 | 312.8 | 43.3 | 12 | 11 | 0x6366124 | 0.838 | 1.438 | 1.638 | 12.415 | 12.07 | 0.97 | 16.038 | 2276.429 | 280.106 | 1.022 | 0 | 1.022 | 0.78 | 0 | 0.78 | 3.1869 | 70.806 | 0.766 | 0.41596 | -5 | 0.166 | 10.0133 | 3.3366 |  | 2.6452 | 7.6702 | 17460.6693 | 2148.4695 | 5.9828 | 24.4442
2012-03-09 | 11:45 | 12.764 | 2.6495 | n/a | 26495.0041 | 44.9 | -3 | 543.2 | 0.81 | 0.8617 | 10.9982 | 2.283 | 38.6899 | 0 | 38.7 | 29.519 | 0 | 29.5 | 543.1678 | 0.6994 | SAMPLE | 0 | 10.9 | 878 | 900 | 836 | 56 | 8.9 | 0.2 | 991 | -7 | 0 | 8 | 190.3 | 186.7 | 7.1 | 194.3 | n/a | 2 | 16:46 | 47.1589 | -88.4864 | 312.4 | 41 | 12 | 11 | 0x6366124 | 0.862 | 1.462 | 1.662 | 12.415 | 12.06 | 0.97 | 16.051 | 2247.537 | 296.945 | 0.828 | 0 | 0.828 | 0.632 | 0 | 0.632 | 4.0844 | 103.929 | 0.766 | 0.33083 | -5 | 0.16625 | 7.964 | 3.3417 |  | 2.1039 | 6.1004 | 13710.8495 | 1811.4799 | 3.8554 | 24.9164
2012-03-09 | 11:45 | 12.434 | 3.1617 | n/a | 31616.5165 | 39.9 | -3 | 751.1 | 0.95 | 0.8593 | 10.6844 | 2.7167 | 34.3266 | 0 | 34.3 | 26.19 | 0 | 26.2 | 751.0584 | 0.8172 | SAMPLE | 0 | 11 | 877 | 898 | 835 | 56 | 8.9 | 0.2 | 991 | -7 | 0 | 8 | 191 | 186 | 7.1 | 194.1 | n/a | 2 | 16:46 | 47.1589 | -88.4862 | 312.3 | 39.3 | 12 | 11 | 0x6366124 | 0.838 | 1.438 | 1.638 | 12.415 | 11.85 | 0.95 | 16.38 | 2160.548 | 349.645 | 0.727 | 0 | 0.727 | 0.555 | 0 | 0.555 | 5.5886 | 120.148 | 0.766 | 0.28394 | -5 | 0.167 | 6.8351 | 3.3567 |  | 1.8057 | 5.2357 | 11312.0267 | 1830.6437 | 2.9058 | 29.2604
2012-03-09 | 11:45 | 12.309 | 3.6633 | n/a | 36632.7426 | 32.9 | -3 | 989.5 | 1.1 | 0.8553 | 10.528 | 3.1333 | 28.172 | 0 | 28.2 | 21.4942 | 0 | 21.5 | 989.4981 | 0.9409 | SAMPLE | 0 | 10.9 | 875 | 897 | 834 | 56 | 8.9 | 0.2 | 991 | -7 | 0 | 8 | 191 | 186.3 | 7.3 | 194.4 | n/a | 2 | 16:46 | 47.1588 | -88.486 | 312.4 | 37.9 | 12 | 11 | 0x6366124 | 0.8 | 1.4 | 1.6 | 12.415 | 11.51 | 0.93 | 16.914 | 2084.833 | 394.914 | 0.584 | 0 | 0.584 | 0.446 | 0 | 0.446 | 7.2103 | 135.471 | 0.766 | 0.32517 | -5 | 0.167 | 7.8276 | 3.3567 |  | 2.0678 | 5.9959 | 12500.4714 | 2367.8689 | 2.6742 | 43.2323
2012-03-09 | 11:45 | 12.193 | 3.9488 | n/a | 39487.5942 | 29.1 | -1.1 | 1227.9 | 1.2 | 0.8533 | 10.4043 | 3.3694 | 24.8621 | 0 | 24.9 | 18.9689 | 0 | 19 | 1227.9378 | 1.0239 | SAMPLE | 0 | 10.9 | 874 | 897 | 834 | 56 | 8.9 | 0.2 | 991 | -7 | 0 | 8 | 191 | 187 | 7.3 | 194.8 | n/a | 2 | 16:46 | 47.1587 | -88.4858 | 312.5 | 36.2 | 12 | 11 | 0x6366124 | 0.8 | 1.4 | 1.6 | 12.415 | 11.34 | 0.91 | 17.194 | 2040.067 | 420.499 | 0.511 | 0 | 0.511 | 0.39 | 0 | 0.39 | 8.8597 | 145.985 | 0.766 | 0.46595 | -5 | 0.16649 | 11.2167 | 3.3465 |  | 2.9631 | 8.592 | 17528.1679 | 3612.9093 | 3.3509 | 76.1222
2012-03-09 | 11:45 | 12.103 | 4.1064 | n/a | 41063.9576 | 26.9 | -1.1 | 1466.4 | 1.2 | 0.8523 | 10.3154 | 3.4998 | 22.9334 | 0 | 22.9 | 17.4974 | 0 | 17.5 | 1466.3774 | 1.0227 | SAMPLE | 0 | 10.9 | 875 | 896 | 833 | 56 | 8.9 | 0.2 | 991 | -7 | 0 | 8 | 191 | 187 | 7.4 | 195 | n/a | 2 | 16:46 | 47.1587 | -88.4857 | 312.4 | 34 | 12 | 11 | 0x6366124 | 0.8 | 1.4 | 1.6 | 12.415 | 11.26 | 0.91 | 17.332 | 2013.141 | 434.72 | 0.469 | 0 | 0.469 | 0.358 | 0 | 0.358 | 10.5304 | 145.128 | 0.766 | 0.36366 | -5 | 0.16348 | 8.7543 | 3.286 |  | 2.3126 | 6.7058 | 13499.7115 | 2915.1433 | 2.4007 | 70.6147
2012-03-09 | 11:45 | 12.22 | 3.6533 | n/a | 36532.5675 | 25.1 | -1.1 | 1415.1 | 1.2 | 0.8557 | 10.4567 | 3.1262 | 21.512 | 0 | 21.5 | 16.4129 | 0 | 16.4 | 1415.1382 | 1.0269 | SAMPLE | 0 | 10.9 | 874 | 897 | 833 | 56 | 8.9 | 0.2 | 991 | -7 | 0 | 8 | 190.7 | 187.3 | 7.3 | 195 | n/a | 2 | 16:46 | 47.1586 | -88.4855 | 312.4 | 31.4 | 12 | 11 | 0x6366124 | 0.8 | 1.4 | 1.6 | 12.415 | 11.54 | 0.93 | 16.859 | 2076.132 | 395.054 | 0.447 | 0 | 0.447 | 0.341 | 0 | 0.341 | 10.3389 | 148.245 | 0.766 | 0.26786 | -5 | 0.15951 | 6.448 | 3.2061 |  | 1.7034 | 4.9391 | 10254.3075 | 1951.2272 | 1.6842 | 51.0653
2012-03-09 | 11:45 | 12.843 | 2.6707 | n/a | 26706.5986 | 23.4 | -1.2 | 953.8 | 1.2 | 0.8604 | 11.0507 | 2.2979 | 20.1341 | 0 | 20.1 | 15.3616 | 0 | 15.4 | 953.8367 | 1.0325 | SAMPLE | 0 | 11 | 873 | 897 | 833 | 56 | 8.9 | 0.2 | 991 | -7 | 0 | 8 | 190.3 | 188 | 7.1 | 195 | n/a | 2 | 16:46 | 47.1586 | -88.4854 | 312.2 | 29.2 | 12 | 11 | 0x6366124 | 0.8 | 1.4 | 1.6 | 12.415 | 11.95 | 0.96 | 16.221 | 2239.996 | 296.462 | 0.427 | 0 | 0.427 | 0.326 | 0 | 0.326 | 7.1145 | 152.178 | 0.766 | 0.21631 | -5 | 0.161 | 5.2072 | 3.2361 |  | 1.3756 | 3.9887 | 8934.7387 | 1182.5068 | 1.3003 | 28.3778
2012-03-09 | 11:45 | 13.308 | 1.767 | n/a | 17670.489 | 22.5 | -1.1 | 684.5 | 1.2 | 0.8654 | 11.5159 | 1.5291 | 19.5025 | 0 | 19.5 | 14.8797 | 0 | 14.9 | 684.512 | 1.0384 | SAMPLE | 0 | 11 | 874 | 898 | 834 | 56 | 8.9 | 0.2 | 991 | -7 | 0 | 8 | 190.7 | 188 | 6.9 | 195 | n/a | 2 | 16:46 | 47.1585 | -88.4853 | 311.8 | 27.5 | 12 | 11 | 0x6366124 | 0.8 | 1.4 | 1.6 | 12.415 | 12.41 | 1 | 15.559 | 2393.332 | 202.269 | 0.424 | 0 | 0.424 | 0.324 | 0 | 0.324 | 5.2348 | 156.922 | 0.766 | 0.1738 | -5 | 0.16125 | 4.1837 | 3.2412 |  | 1.1052 | 3.2047 | 7669.9084 | 648.2112 | 1.0383 | 16.776
2012-03-09 | 11:45 | 13.359 | 2.0401 | n/a | 20401.3177 | 21.1 | -0.3 | 442.1 | 1.2 | 0.8626 | 11.5243 | 1.7599 | 18.2018 | 0 | 18.2 | 13.8873 | 0 | 13.9 | 442.0718 | 1.0352 | SAMPLE | 0 | 11 | 874 | 898 | 833 | 56 | 8.9 | 0.2 | 991 | -7 | 0 | 8 | 190 | 188 | 6.9 | 195 | n/a | 2 | 16:46 | 47.1585 | -88.4851 | 311.5 | 25.7 | 12 | 11 | 0x6366124 | 0.8 | 1.4 | 1.6 | 12.415 | 12.16 | 0.98 | 15.923 | 2356.331 | 229.029 | 0.39 | 0 | 0.39 | 0.297 | 0 | 0.297 | 3.3261 | 153.899 | 0.766 | 0.20195 | -5 | 0.162 | 4.8615 | 3.2562 |  | 1.2843 | 3.7239 | 8774.7008 | 852.8772 | 1.106 | 12.386
2012-03-09 | 11:45 | 13.309 | 1.6489 | n/a | 16488.6257 | 20.8 | -0.3 | 309.6 | 1.2 | 0.8668 | 11.5372 | 1.4293 | 18.0039 | 0 | 18 | 13.7343 | 0 | 13.7 | 309.6472 | 1.0402 | SAMPLE | 0 | 11 | 875 | 898 | 833 | 55.7 | 8.86 | 0.2 | 991 | -7 | 0 | 8 | 190 | 187.7 | 6.9 | 195 | n/a | 2 | 16:46 | 47.1585 | -88.485 | 311.4 | 23.8 | 12 | 11 | 0x6366124 | 0.8 | 1.4 | 1.6 | 12.415 | 12.55 | 1.01 | 15.361 | 2419.23 | 190.757 | 0.395 | 0 | 0.395 | 0.302 | 0 | 0.302 | 2.3892 | 158.598 | 0.766 | 0.24416 | -5 | 0.16175 | 5.8775 | 3.2511 |  | 1.5527 | 4.5021 | 10891.717 | 858.8151 | 1.3596 | 10.7565
2012-03-09 | 11:45 | 13.537 | 0.8468 | n/a | 8468.3616 | 20.2 | 2.7 | 291.9 | 1.2 | 0.8725 | 11.8102 | 0.7388 | 17.6236 | 2.3307 | 20 | 13.4385 | 1.7772 | 15.2 | 291.9288 | 1.0469 | SAMPLE | 0 | 11 | 877 | 901 | 836 | 55 | 8.74 | 0.2 | 991 | -7 | 0 | 8 | 190.3 | 187 | 6.8 | 194.6 | n/a | 2 | 16:46 | 47.1585 | -88.4849 | 311.3 | 22.5 | 12 | 11 | 0x6366124 | 0.8 | 1.4 | 1.6 | 12.415 | 13.12 | 1.06 | 14.619 | 2559.309 | 101.903 | 0.4 | 0.053 | 0.453 | 0.305 | 0.04 | 0.345 | 2.3279 | 164.965 | 0.766 | 0.24905 | -5 | 0.16125 | 5.9954 | 3.2412 |  | 1.5838 | 4.5925 | 11753.5191 | 467.9852 | 1.4007 | 10.6908
2012-03-09 | 11:45 | 13.884 | 0.3157 | n/a | 3157.3942 | 20.1 | 2.6 | 320.3 | 1.2 | 0.8745 | 12.1418 | 0.2761 | 17.5516 | 2.2649 | 19.8 | 13.3836 | 1.7271 | 15.1 | 320.2929 | 1.0495 | SAMPLE | 0 | 11 | 882 | 905 | 840 | 55 | 8.74 | 0.2 | 991 | -7 | 0 | 8 | 190.7 | 187 | 6.9 | 194.3 | n/a | 2 | 16:46 | 47.1585 | -88.4848 | 311.1 | 21.6 | 12 | 11 | 0x6366124 | 0.8 | 1.4 | 1.6 | 12.415 | 13.34 | 1.07 | 14.345 | 2658.382 | 38.479 | 0.402 | 0.052 | 0.454 | 0.307 | 0.04 | 0.346 | 2.5805 | 167.07 | 0.766 | 0.3267 | -5 | 0.162 | 7.8646 | 3.2562 |  | 2.0776 | 6.0242 | 16014.7473 | 231.807 | 1.8494 | 15.5456
2012-03-09 | 11:45 | 13.336 | 0.1087 | n/a | 1087.2236 | 20.1 | 2.6 | 411.3 | 1.2 | 0.8808 | 11.7463 | 0.0958 | 17.7037 | 2.29 | 20 | 13.4996 | 1.7462 | 15.2 | 411.3448 | 1.0569 | SAMPLE | 0 | 11 | 880 | 905 | 839 | 55 | 8.74 | 0.2 | 991 | -7 | 0 | 8 | 190 | 187 | 6.8 | 194.1 | n/a | 2 | 16:46 | 47.1585 | -88.4846 | 311.1 | 21 | 12 | 11 | 0x6366124 | 0.8 | 1.4 | 1.6 | 12.415 | 14.06 | 1.13 | 13.535 | 2694.871 | 13.983 | 0.425 | 0.055 | 0.48 | 0.324 | 0.042 | 0.366 | 3.4726 | 176.313 | 0.766 | 0.32314 | -5 | 0.16276 | 7.7789 | 3.2715 |  | 2.055 | 5.9586 | 16057.7261 | 83.3195 | 1.9306 | 20.6919
2012-03-09 | 11:45 | 13.061 | 0.0513 | n/a | 512.5465 | 53 | 2.6 | 384.1 | 1.2 | 0.8836 | 11.5401 | 0.0453 | 46.8656 | 2.2973 | 49.2 | 35.7364 | 1.7517 | 37.5 | 384.117 | 1.0603 | SAMPLE | 0 | 11 | 882 | 907 | 842 | 55 | 8.74 | 0.2 | 991 | -7 | 0 | 8 | 190 | 187.3 | 6.7 | 194.4 | n/a | 2 | 16:46 | 47.1585 | -88.4845 | 311.1 | 21.8 | 12 | 11 | 0x6366124 | 0.8 | 1.4 | 1.6 | 12.415 | 14.4 | 1.16 | 13.178 | 2706.853 | 6.761 | 1.151 | 0.056 | 1.208 | 0.878 | 0.043 | 0.921 | 3.3154 | 180.832 | 0.766 | 0.38885 | -5 | 0.16525 | 9.3607 | 3.3216 |  | 2.4728 | 7.1703 | 19408.9129 | 48.4783 | 6.2955 | 23.7724
2012-03-09 | 11:45 | 13.547 | 0.0525 | n/a | 525.0962 | 216.2 | 2.5 | 315.3 | 1.19 | 0.8796 | 11.9163 | 0.0462 | 190.1342 | 2.1991 | 192.3 | 144.9829 | 1.6769 | 146.7 | 315.3143 | 1.0451 | SAMPLE | 0 | 11 | 889 | 911 | 849 | 55 | 8.74 | 0.2 | 991 | -7 | 0 | 8 | 190 | 188 | 6.7 | 194.8 | n/a | 2 | 16:46 | 47.1586 | -88.4844 | 311.2 | 22.9 | 12 | 11 | 0x6366124 | 0.8 | 1.4 | 1.6 | 12.415 | 13.93 | 1.12 | 13.683 | 2708.53 | 6.682 | 4.526 | 0.052 | 4.578 | 3.451 | 0.04 | 3.491 | 2.6372 | 172.719 | 0.766 | 0.46005 | -5 | 0.166 | 11.0745 | 3.3366 |  | 2.9256 | 8.4831 | 22976.7016 | 56.684 | 29.2751 | 22.3716
2012-03-09 | 11:45 | 14.096 | 0.3762 | n/a | 3762.2756 | 476.8 | 2.5 | 452.3 | 1.1 | 0.8722 | 12.294 | 0.3281 | 415.8537 | 2.1715 | 418 | 317.1006 | 1.6558 | 318.8 | 452.3056 | 0.9594 | SAMPLE | 0 | 11 | 895 | 919 | 856 | 55 | 8.74 | 0.2 | 991 | -7 | 0 | 8 | 190 | 188 | 6.9 | 195 | n/a | 2 | 16:46 | 47.1587 | -88.4843 | 311.1 | 23.6 | 12 | 11 | 0x6366124 | 0.862 | 1.462 | 1.662 | 12.415 | 13.09 | 1.05 | 14.658 | 2645.362 | 44.938 | 9.371 | 0.049 | 9.42 | 7.145 | 0.037 | 7.183 | 3.5813 | 150.099 | 0.766 | 0.45681 | -5 | 0.16651 | 10.9964 | 3.3468 |  | 2.905 | 8.4233 | 22282.6024 | 378.525 | 60.1843 | 30.1663
2012-03-09 | 11:45 | 14.093 | 1.782 | n/a | 17819.6271 | 851.7 | 1.6 | 548.4 | 1.42 | 0.8592 | 12.1082 | 1.531 | 731.7518 | 1.3747 | 733.1 | 558.0628 | 1.0484 | 559.1 | 548.4456 | 1.2229 | SAMPLE | 0 | 11 | 911 | 937 | 872 | 55.3 | 8.78 | 0.2 | 991 | -7 | 0 | 8 | 190 | 187.7 | 7.1 | 195 | n/a | 2 | 16:46 | 47.1588 | -88.4842 | 310.5 | 25 | 12 | 11 | 0x6366124 | 0.9 | 1.5 | 1.7 | 12.415 | 11.84 | 0.95 | 16.392 | 2409.438 | 193.904 | 15.249 | 0.029 | 15.277 | 11.629 | 0.022 | 11.651 | 4.0159 | 176.946 | 0.766 | 0.66533 | -5 | 0.16901 | 16.0163 | 3.3971 |  | 4.231 | 12.2684 | 29560.0691 | 2378.9015 | 142.6698 | 49.2689
2012-03-09 | 11:45 | 13.526 | 2.6512 | n/a | 26512.2386 | 1118.4 | 1.6 | 772.1 | 1.85 | 0.8554 | 11.57 | 2.2678 | 956.6171 | 1.36 | 958 | 729.8651 | 1.0377 | 730.9 | 772.0794 | 1.5829 | SAMPLE | 0 | 10.9 | 926 | 952 | 887 | 56 | 8.9 | 0.2 | 991 | -7 | 0 | 8 | 190 | 187 | 7.2 | 195 | n/a | 2 | 16:46 | 47.1589 | -88.4842 | 309.8 | 27 | 12 | 11 | 0x6366124 | 0.962 | 1.5 | 1.762 | 12.415 | 11.51 | 0.93 | 16.908 | 2265.651 | 282.645 | 19.617 | 0.028 | 19.645 | 14.967 | 0.021 | 14.988 | 5.5633 | 225.375 | 0.766 | 0.8644 | -5 | 0.17175 | 20.8082 | 3.4521 |  | 5.4969 | 15.9391 | 36112.4317 | 4505.1062 | 238.5605 | 88.674
2012-03-09 | 11:45 | 13.766 | 2.4789 | n/a | 24788.5455 | 946.6 | 1.5 | 872.1 | 2 | 0.8549 | 11.7686 | 2.1192 | 809.2715 | 1.2824 | 810.6 | 617.4456 | 0.9784 | 618.4 | 872.1061 | 1.7098 | SAMPLE | 0 | 11 | 929 | 955 | 891 | 56 | 8.9 | 0.2 | 991 | -7 | 0 | 8 | 190.3 | 187 | 7.1 | 195 | n/a | 2 | 16:46 | 47.159 | -88.4841 | 309.5 | 29.9 | 12 | 11 | 0x6366124 | 1 | 1.5 | 1.8 | 12.415 | 11.48 | 0.92 | 16.969 | 2294.618 | 262.99 | 16.524 | 0.026 | 16.55 | 12.607 | 0.02 | 12.627 | 6.257 | 242.404 | 0.766 | 0.85899 | -5 | 0.171 | 20.678 | 3.4371 |  | 5.4625 | 15.8393 | 36345.1915 | 4165.5831 | 199.6863 | 99.1066
2012-03-09 | 11:45 | 14.202 | 1.475 | n/a | 14750.2973 | 695.3 | 1.2 | 724.1 | 1.79 | 0.861 | 12.2276 | 1.2699 | 598.6406 | 1.055 | 599.7 | 456.7416 | 0.8049 | 457.5 | 724.074 | 1.5414 | SAMPLE | 0 | 10.9 | 924 | 951 | 885 | 56 | 8.9 | 0.2 | 991 | -7 | 0 | 8 | 191 | 187 | 7.1 | 195 | n/a | 2 | 16:46 | 47.1592 | -88.4841 | 309.7 | 33.7 | 12 | 11 | 0x6366124 | 1 | 1.5 | 1.8 | 12.415 | 12 | 0.97 | 16.15 | 2455.521 | 162.317 | 12.589 | 0.022 | 12.612 | 9.605 | 0.017 | 9.622 | 5.3506 | 225.071 | 0.766 | 0.8502 | -5 | 0.17049 | 20.4663 | 3.4269 |  | 5.4066 | 15.6772 | 38495.7398 | 2544.6791 | 150.5797 | 83.8825
2012-03-09 | 11:45 | 14.514 | 0.5136 | n/a | 5136.0714 | 269.4 | -1 | 489.8 | 1.29 | 0.8675 | 12.5907 | 0.4455 | 233.6671 | 0 | 233.7 | 178.2797 | 0 | 178.3 | 489.796 | 1.1207 | SAMPLE | 0 | 10.9 | 915 | 940 | 876 | 56 | 8.9 | 0.2 | 991 | -7 | 0 | 8 | 191 | 187.3 | 6.9 | 195 | n/a | 2 | 16:46 | 47.1593 | -88.4841 | 310.1 | 37.4 | 12 | 11 | 0x6366124 | 0.876 | 1.438 | 1.676 | 12.415 | 12.61 | 1.02 | 15.277 | 2622.42 | 59.063 | 5.097 | 0 | 5.097 | 3.889 | 0 | 3.889 | 3.7539 | 169.728 | 0.766 | 0.65177 | -5 | 0.16875 | 15.6898 | 3.3918 |  | 4.1448 | 12.0184 | 31517.1735 | 709.8401 | 46.7394 | 45.1157
2012-03-09 | 11:45 | 14.615 | 0.1987 | n/a | 1986.7208 | 165.8 | -1.1 | 359.5 | 0.89 | 0.8697 | 12.7107 | 0.1728 | 144.1756 | 0 | 144.2 | 110.0009 | 0 | 110 | 359.5242 | 0.7763 | SAMPLE | 0 | 11 | 910 | 933 | 870 | 56 | 8.9 | 0.2 | 991 | -7 | 0 | 8 | 191 | 187.7 | 7 | 195 | n/a | 2 | 16:46 | 47.1595 | -88.4842 | 310.7 | 40.1 | 12 | 11 | 0x6366124 | 0.8 | 1.4 | 1.6 | 12.415 | 12.83 | 1.03 | 14.98 | 2681.501 | 23.201 | 3.185 | 0 | 3.185 | 2.43 | 0 | 2.43 | 2.7909 | 119.076 | 0.766 | 0.65902 | -5 | 0.16775 | 15.8644 | 3.3717 |  | 4.1909 | 12.1521 | 32585.8594 | 281.9408 | 29.5296 | 33.9153
2012-03-09 | 11:45 | 14.585 | 0.0775 | n/a | 775.2292 | 149.3 | -1.2 | 313.9 | 0.59 | 0.8711 | 12.7051 | 0.0675 | 130.0251 | 0 | 130 | 99.2046 | 0 | 99.2 | 313.854 | 0.5118 | SAMPLE | 0 | 10.9 | 906 | 931 | 866 | 56 | 8.9 | 0.2 | 991 | -7 | 0 | 8 | 190.7 | 187 | 7.1 | 195 | n/a | 2 | 16:46 | 47.1597 | -88.4842 | 311.4 | 41.2 | 12 | 11 | 0x6366124 | 0.86194 | 1.4619 | 1.6619 | 12.415 | 12.98 | 1.05 | 14.793 | 2704.562 | 9.15 | 2.899 | 0 | 2.899 | 2.211 | 0 | 2.211 | 2.4584 | 79.211 | 0.766 | 0.6435 | -5 | 0.16751 | 15.4905 | 3.3669 |  | 4.0922 | 11.8657 | 32091.654 | 108.5716 | 26.2352 | 29.1708
2012-03-09 | 11:45 | 14.54 | 0.0403 | n/a | 403.0549 | 451.9 | -1.2 | 303.8 | 0.45 | 0.8718 | 12.6764 | 0.0351 | 393.9448 | 0 | 393.9 | 300.566 | 0 | 300.6 | 303.8147 | 0.3896 | SAMPLE | 0 | 11 | 904 | 928 | 864 | 56 | 8.9 | 0.2 | 991 | -7 | 0 | 8 | 190.3 | 187 | 7.1 | 195 | n/a | 2 | 16:46 | 47.1599 | -88.4842 | 312.1 | 41.6 | 12 | 11 | 0x6366124 | 0.9 | 1.5 | 1.7 | 12.415 | 13.05 | 1.05 | 14.701 | 2711.646 | 4.784 | 8.825 | 0 | 8.825 | 6.733 | 0 | 6.733 | 2.3914 | 60.593 | 0.766 | 0.57595 | -5 | 0.16875 | 13.8646 | 3.3918 |  | 3.6626 | 10.6203 | 28798.4599 | 50.8075 | 71.5064 | 25.3974
2012-03-09 | 11:45 | 14.524 | 0.4034 | n/a | 4033.7186 | 1116.5 | -1.2 | 280 | 0.4 | 0.8687 | 12.6172 | 0.3504 | 969.9082 | 0 | 969.9 | 740.0058 | 0 | 740 | 280.0108 | 0.3475 | SAMPLE | 0 | 11 | 903 | 928 | 863 | 56 | 8.9 | 0.2 | 991 | -7 | 0 | 8 | 191 | 187.3 | 7.2 | 194.6 | n/a | 2 | 16:46 | 47.16 | -88.4842 | 312.7 | 41.8 | 12 | 11 | 0x6366124 | 0.9 | 1.5 | 1.762 | 12.415 | 12.73 | 1.03 | 15.114 | 2646.119 | 46.774 | 21.302 | 0 | 21.302 | 16.252 | 0 | 16.252 | 2.1609 | 52.988 | 0.766 | 0.585 | -5 | 0.16724 | 14.0824 | 3.3615 |  | 3.7202 | 10.7871 | 28543.9767 | 504.5563 | 175.3121 | 23.3099
2012-03-09 | 11:45 | 14.096 | 1.4136 | n/a | 14136.2222 | 1753.3 | -1.1 | 486.3 | 0.4 | 0.8626 | 12.1595 | 1.2194 | 1512.3808 | 0 | 1512.4 | 1153.8932 | 0 | 1153.9 | 486.2845 | 0.345 | SAMPLE | 0 | 10.9 | 909 | 931 | 869 | 56 | 8.9 | 0.2 | 991 | -7 | 0 | 8 | 191 | 188 | 7.1 | 194.2 | n/a | 2 | 16:46 | 47.1602 | -88.4842 | 313.1 | 41.9 | 12 | 11 | 0x6366124 | 0.9 | 1.562 | 1.8 | 12.415 | 12.15 | 0.98 | 15.929 | 2467.827 | 157.513 | 32.144 | 0 | 32.144 | 24.525 | 0 | 24.525 | 3.6316 | 50.917 | 0.766 | 0.6809 | -5 | 0.165 | 16.391 | 3.3165 |  | 4.33 | 12.5555 | 30984.8432 | 1977.6571 | 307.924 | 45.5966
2012-03-09 | 11:45 | 13.847 | 2.6971 | n/a | 26970.9135 | 2821.3 | 1.4 | 720.1 | 0.5 | 0.8524 | 11.8037 | 2.2991 | 2404.9481 | 1.1934 | 2406.1 | 1834.8905 | 0.9105 | 1835.8 | 720.1377 | 0.4262 | SAMPLE | 0 | 11 | 924 | 947 | 884 | 56 | 8.9 | 0.2 | 991 | -7 | 0 | 8 | 190.7 | 187.7 | 7.2 | 194.2 | n/a | 2 | 16:46 | 47.1604 | -88.4842 | 313.6 | 41.8 | 12 | 11 | 0x6366124 | 0.9 | 1.6 | 1.862 | 12.415 | 11.28 | 0.91 | 17.311 | 2268.929 | 281.279 | 48.411 | 0.024 | 48.435 | 36.936 | 0.018 | 36.954 | 5.0937 | 59.571 | 0.766 | 0.79364 | -5 | 0.165 | 19.1048 | 3.3165 |  | 5.047 | 14.6343 | 33204.1976 | 4116.3225 | 540.5327 | 74.5428
2012-03-09 | 11:45 | 13.608 | 2.8048 | n/a | 28047.5856 | 2502 | 1.4 | 804.7 | 0.66 | 0.8533 | 11.6111 | 2.3933 | 2134.9141 | 1.1946 | 2136.1 | 1628.8641 | 0.9114 | 1629.8 | 804.664 | 0.5595 | SAMPLE | 0 | 11 | 929 | 954 | 889 | 56 | 8.9 | 0.2 | 991 | -7 | 0 | 8 | 190 | 187 | 7.3 | 194.5 | n/a | 2 | 16:46 | 47.1605 | -88.4841 | 314 | 41.6 | 12 | 11 | 0x6366124 | 0.962 | 1.6 | 1.9 | 12.415 | 11.34 | 0.91 | 17.194 | 2246.204 | 294.675 | 43.251 | 0.024 | 43.275 | 32.999 | 0.018 | 33.017 | 5.728 | 78.695 | 0.766 | 0.84361 | -5 | 0.16551 | 20.3079 | 3.3266 |  | 5.3648 | 15.5558 | 34941.5554 | 4583.9126 | 513.3267 | 89.1038
2012-03-09 | 11:45 | 13.487 | 2.3524 | n/a | 23524.1463 | 1594.5 | 1.4 | 833.9 | 0.7 | 0.8583 | 11.5768 | 2.0192 | 1368.6105 | 1.2017 | 1369.8 | 1044.2015 | 0.9168 | 1045.1 | 833.8924 | 0.6008 | SAMPLE | 0 | 11 | 928 | 953 | 889 | 56 | 8.9 | 0.2 | 991 | -7 | 0 | 8 | 190 | 187 | 7 | 194.8 | n/a | 2 | 16:46 | 47.1607 | -88.4841 | 314.6 | 41.8 | 12 | 11 | 0x6366124 | 1 | 1.538 | 1.838 | 12.415 | 11.77 | 0.95 | 16.504 | 2306.154 | 256.007 | 28.551 | 0.025 | 28.576 | 21.783 | 0.019 | 21.802 | 6.1126 | 87.028 | 0.766 | 0.85975 | -5 | 0.16675 | 20.6963 | 3.3516 |  | 5.4674 | 15.8534 | 36560.2747 | 4058.5695 | 345.3336 | 96.9052
2012-03-09 | 11:45 | 13.449 | 2.6773 | n/a | 26772.6633 | 840.7 | 1.4 | 861.8 | 0.7 | 0.8556 | 11.5068 | 2.2906 | 719.2671 | 1.1891 | 720.5 | 548.7799 | 0.9072 | 549.7 | 861.8318 | 0.5989 | SAMPLE | 0 | 10.9 | 923 | 949 | 884 | 56 | 8.9 | 0.2 | 991 | -7 | 0 | 8 | 190 | 187 | 7 | 195 | n/a | 2 | 16:46 | 47.1608 | -88.484 | 315.2 | 42.4 | 12 | 11 | 0x6366124 | 0.876 | 1.438 | 1.738 | 12.415 | 11.54 | 0.93 | 16.881 | 2258.389 | 286.134 | 14.783 | 0.024 | 14.808 | 11.279 | 0.019 | 11.298 | 6.2241 | 85.467 | 0.766 | 0.84608 | -5 | 0.16549 | 20.3673 | 3.3264 |  | 5.3805 | 15.6014 | 35233.9369 | 4464.0792 | 175.9677 | 97.1044
2012-03-09 | 11:45 | 13 | 3.2062 | n/a | 32061.865 | 393 | -0.3 | 893.4 | 0.5 | 0.8541 | 11.1035 | 2.7385 | 335.6735 | 0 | 335.7 | 256.1153 | 0 | 256.1 | 893.3639 | 0.4271 | SAMPLE | 0 | 10.9 | 925 | 951 | 887 | 56 | 8.91 | 0.2 | 990 | -7 | 0 | 8 | 190 | 187.3 | 7 | 195 | n/a | 2 | 16:46 | 47.161 | -88.4839 | 315.6 | 42.2 | 12 | 11 | 0x6366124 | 0.8 | 1.4 | 1.7 | 12.415 | 11.42 | 0.92 | 17.078 | 2171.729 | 340.907 | 6.875 | 0 | 6.875 | 5.246 | 0 | 5.246 | 6.4296 | 60.735 | 0.766 | 0.97708 | -5 | 0.164 | 23.5209 | 3.2964 |  | 6.2136 | 18.017 | 39128.0269 | 6142.1191 | 94.5171 | 115.8421
2012-03-09 | 11:45 | 13.233 | 2.9053 | n/a | 29053.2416 | 282.4 | -0.6 | 759.2 | 0.4 | 0.8552 | 11.3168 | 2.4847 | 241.5299 | 0 | 241.5 | 184.2847 | 0 | 184.3 | 759.1701 | 0.3421 | SAMPLE | 0 | 10.9 | 924 | 951 | 885 | 56 | 8.91 | 0.2 | 990 | -7 | 0 | 8 | 190 | 188 | 6.9 | 195 | n/a | 2 | 16:46 | 47.1612 | -88.4839 | 315.9 | 41.8 | 12 | 11 | 0x6366124 | 0.8 | 1.4 | 1.7 | 12.415 | 11.51 | 0.93 | 16.929 | 2222.079 | 310.519 | 4.966 | 0 | 4.966 | 3.789 | 0 | 3.789 | 5.4852 | 48.84 | 0.766 | 0.87098 | -5 | 0.16476 | 20.9666 | 3.3117 |  | 5.5388 | 16.0604 | 35687.5837 | 4987.0742 | 60.853 | 88.0948
2012-03-09 | 11:45 | 13.158 | 1.0564 | n/a | 10564.0759 | 163.7 | -3.1 | 479.3 | 0.3 | 0.8735 | 11.4928 | 0.9227 | 142.9867 | 0 | 143 | 109.0973 | 0 | 109.1 | 479.3242 | 0.262 | SAMPLE | 0 | 10.9 | 911 | 938 | 872 | 56 | 8.91 | 0.2 | 990 | -7 | 0 | 8 | 190.3 | 188 | 7 | 194.7 | n/a | 2 | 16:46 | 47.1614 | -88.4839 | 316.1 | 42.2 | 12 | 11 | 0x6366124 | 0.8 | 1.4 | 1.7 | 12.415 | 13.22 | 1.06 | 14.488 | 2513.527 | 128.442 | 3.275 | 0 | 3.275 | 2.499 | 0 | 2.499 | 3.8575 | 41.67 | 0.766 | 0.63675 | -5 | 0.16801 | 15.3281 | 3.377 |  | 4.0493 | 11.7414 | 29512.2153 | 1508.0832 | 29.3416 | 45.2923
2012-03-09 | 11:45 | 13.329 | 0.3647 | n/a | 3647.2074 | 124.2 | 1.5 | 199.5 | 0.2 | 0.8789 | 11.7144 | 0.3205 | 109.1761 | 1.3183 | 110.5 | 83.3002 | 1.0059 | 84.3 | 199.4783 | 0.1758 | SAMPLE | 0 | 10.9 | 899 | 925 | 860 | 56 | 8.91 | 0.2 | 990 | -7 | 0 | 8 | 190.7 | 187.7 | 7.4 | 194.3 | n/a | 2 | 16:46 | 47.1615 | -88.484 | 316.7 | 43.1 | 12 | 11 | 0x6366124 | 0.8 | 1.4 | 1.7 | 12.415 | 13.81 | 1.11 | 13.781 | 2649.136 | 46.138 | 2.586 | 0.031 | 2.617 | 1.973 | 0.024 | 1.997 | 1.6599 | 28.903 | 0.766 | 0.48923 | -5 | 0.17075 | 11.777 | 3.432 |  | 3.1112 | 9.0212 | 23898.3157 | 416.2189 | 17.7988 | 14.9742
2012-03-09 | 11:45 | 13.7 | 0.1429 | n/a | 1428.9286 | 251 | 1.6 | 146.8 | 0.2 | 0.8779 | 12.0277 | 0.1254 | 220.3984 | 1.4047 | 221.8 | 168.1616 | 1.0718 | 169.2 | 146.7858 | 0.1756 | SAMPLE | 0 | 10.9 | 891 | 915 | 851 | 56 | 8.91 | 0.2 | 990 | -7 | 0 | 8 | 190.3 | 187 | 7.3 | 194 | n/a | 2 | 16:46 | 47.1617 | -88.484 | 316.9 | 43.5 | 12 | 11 | 0x6366124 | 0.8 | 1.4 | 1.7 | 12.415 | 13.7 | 1.1 | 13.905 | 2694.667 | 17.888 | 5.171 | 0.033 | 5.204 | 3.945 | 0.025 | 3.971 | 1.2101 | 28.603 | 0.766 | 0.39923 | -5 | 0.16975 | 9.6105 | 3.4119 |  | 2.5388 | 7.3616 | 19837.1021 | 131.6846 | 29.0416 | 8.9083
2012-03-09 | 11:45 | 13.681 | 1.8065 | n/a | 18064.5462 | 817.7 | 1.6 | 231.8 | 0.26 | 0.8626 | 11.8015 | 1.5583 | 705.3925 | 1.3802 | 706.8 | 538.2069 | 1.0531 | 539.3 | 231.7753 | 0.2218 | SAMPLE | 0 | 10.9 | 890 | 911 | 849 | 56 | 8.91 | 0.2 | 990 | -7 | 0 | 8 | 191 | 186.7 | 7.3 | 194 | n/a | 2 | 16:46 | 47.1619 | -88.4841 | 316.9 | 42.6 | 12 | 11 | 0x6366124 | 0.8 | 1.4 | 1.7 | 12.415 | 12.14 | 0.98 | 15.928 | 2403.16 | 201.958 | 15.042 | 0.029 | 15.072 | 11.477 | 0.022 | 11.5 | 1.7367 | 32.837 | 0.766 | 0.40183 | -5 | 0.16951 | 9.673 | 3.4071 |  | 2.5553 | 7.4095 | 17806.2665 | 1496.4122 | 85.0391 | 12.8681
2012-03-09 | 11:45 | 12.39 | 4.146 | n/a | 41460.322 | 1145.9 | 1.6 | 683.5 | 0.62 | 0.8504 | 10.5362 | 3.5258 | 974.4823 | 1.3607 | 975.8 | 743.5196 | 1.0382 | 744.6 | 683.4746 | 0.5308 | SAMPLE | 0 | 10.9 | 908 | 929 | 869 | 56 | 8.91 | 0.2 | 990 | -7 | 0 | 8 | 191 | 186.3 | 7.4 | 194 | n/a | 2 | 16:46 | 47.162 | -88.4842 | 317.1 | 40.9 | 12 | 11 | 0x6366124 | 0.862 | 1.462 | 1.7 | 12.415 | 11.11 | 0.9 | 17.591 | 2031.642 | 432.713 | 19.678 | 0.027 | 19.705 | 15.014 | 0.021 | 15.035 | 4.8495 | 74.417 | 0.766 | 0.78257 | -5 | 0.17075 | 18.8384 | 3.432 |  | 4.9766 | 14.4302 | 29317.0545 | 6244.1467 | 216.6554 | 69.9794
2012-03-09 | 11:46 | 12.075 | 5.652 | n/a | 56520.2506 | 960.5 | 1.5 | 1080.4 | 1.21 | 0.8379 | 10.1175 | 4.7359 | 804.8531 | 1.2569 | 806.1 | 614.0944 | 0.959 | 615.1 | 1080.375 | 1.0107 | SAMPLE | 0 | 10.9 | 933 | 955 | 895 | 56 | 8.91 | 0.2 | 990 | -7 | 0 | 8 | 191 | 187.3 | 7.3 | 194.2 | n/a | 2 | 16:46 | 47.1622 | -88.4842 | 317.6 | 38.8 | 12 | 11 | 0x6366124 | 0.838 | 1.438 | 1.7 | 12.415 | 10.22 | 0.82 | 19.344 | 1842.219 | 548.846 | 15.347 | 0.024 | 15.371 | 11.71 | 0.018 | 11.728 | 7.2386 | 133.807 | 0.766 | 1.2886 | -5 | 0.17 | 31.0208 | 3.417 |  | 8.1948 | 23.7619 | 43774.6305 | 13041.6258 | 278.2519 | 172.0029
2012-03-09 | 11:46 | 11.535 | 6.053 | n/a | 60529.9515 | 559.7 | 1.1 | 1392.5 | 1.5 | 0.8378 | 9.6644 | 5.0713 | 468.9172 | 0.9491 | 469.9 | 357.7788 | 0.7241 | 358.5 | 1392.5215 | 1.2557 | SAMPLE | 0 | 11 | 942 | 967 | 904 | 56 | 8.91 | 0.2 | 990 | -7 | 0 | 8 | 191 | 188 | 7 | 194.6 | n/a | 2 | 16:46 | 47.1623 | -88.4842 | 318.3 | 37.6 | 12 | 11 | 0x6366124 | 0.8 | 1.4 | 1.7 | 12.415 | 10.22 | 0.82 | 19.358 | 1769.968 | 591.138 | 8.993 | 0.018 | 9.012 | 6.862 | 0.014 | 6.876 | 9.3844 | 167.222 | 0.766 | 1.2372 | -5 | 0.17 | 29.7829 | 3.417 |  | 7.8678 | 22.8137 | 40379.5635 | 13486.0599 | 156.5478 | 214.0931
2012-03-09 | 11:46 | 11.417 | 6.5305 | n/a | 65305.4538 | 324.7 | -1.8 | 1690.6 | 1.35 | 0.8337 | 9.5177 | 5.4444 | 270.6996 | 0 | 270.7 | 206.5409 | 0 | 206.5 | 1690.6083 | 1.1225 | SAMPLE | 0 | 10.9 | 946 | 972 | 908 | 56 | 8.91 | 0.2 | 990 | -7 | 0 | 8 | 190.7 | 188 | 6.9 | 195 | n/a | 2 | 16:46 | 47.1625 | -88.4841 | 318.7 | 38.9 | 12 | 11 | 0x6366124 | 0.8 | 1.4 | 1.7 | 12.415 | 9.95 | 0.8 | 19.951 | 1713.508 | 623.848 | 5.104 | 0 | 5.104 | 3.894 | 0 | 3.894 | 11.1998 | 146.934 | 0.766 | 1.1814 | -5 | 0.16949 | 28.4398 | 3.4068 |  | 7.513 | 21.7849 | 37328.5214 | 13590.4375 | 84.8302 | 243.986
2012-03-09 | 11:46 | 12.01 | 5.4383 | n/a | 54383.3903 | 155.9 | 4.9 | 1696.6 | 0.99 | 0.8398 | 10.0857 | 4.5669 | 130.934 | 4.1321 | 135.1 | 99.9012 | 3.1527 | 103.1 | 1696.5974 | 0.8281 | SAMPLE | 0 | 10.9 | 946 | 972 | 907 | 56 | 8.91 | 0.2 | 990 | -7 | 0 | 8 | 190 | 187.7 | 7 | 195 | n/a | 2 | 16:46 | 47.1626 | -88.4841 | 319.1 | 41.3 | 12 | 11 | 0x6366124 | 0.8 | 1.4 | 1.7 | 12.415 | 10.35 | 0.83 | 19.083 | 1853.733 | 534.238 | 2.52 | 0.08 | 2.6 | 1.923 | 0.061 | 1.984 | 11.4744 | 110.673 | 0.766 | 1.1653 | -5 | 0.168 | 28.0518 | 3.3768 |  | 7.4105 | 21.4877 | 39832.3923 | 11479.5268 | 41.3208 | 246.5581
2012-03-09 | 11:46 | 12.861 | 4.3696 | n/a | 43696.3222 | 98.4 | 0.6 | 1096.8 | 0.65 | 0.844 | 10.8555 | 3.6881 | 83.0758 | 0.5064 | 83.6 | 63.3864 | 0.3864 | 63.8 | 1096.8304 | 0.5458 | SAMPLE | 0 | 10.9 | 935 | 962 | 895 | 56 | 8.91 | 0.2 | 990 | -7 | 0 | 8 | 190 | 187 | 7.2 | 195 | n/a | 2 | 16:46 | 47.1628 | -88.4841 | 319.5 | 43.3 | 12 | 11 | 0x6366124 | 0.8 | 1.4 | 1.7 | 12.415 | 10.64 | 0.86 | 18.479 | 2018.304 | 436.434 | 1.618 | 0.01 | 1.627 | 1.234 | 0.008 | 1.242 | 7.5039 | 73.792 | 0.766 | 0.9581 | -5 | 0.168 | 23.0638 | 3.3768 |  | 6.0928 | 17.6669 | 35657.1376 | 7710.4278 | 21.8009 | 132.5705
2012-03-09 | 11:46 | 12.383 | 4.4587 | n/a | 44587.1904 | 73.6 | 0.6 | 906.3 | 0.4 | 0.8471 | 10.4898 | 3.7771 | 62.3604 | 0.5083 | 62.9 | 47.5819 | 0.3878 | 48 | 906.2919 | 0.3388 | SAMPLE | 0 | 10.9 | 920 | 945 | 881 | 56 | 8.92 | 0.2 | 989 | -7 | 0 | 8 | 190 | 186.7 | 7.1 | 195 | n/a | 2 | 16:46 | 47.163 | -88.4842 | 319.9 | 44.7 | 12 | 11 | 0x6366124 | 0.8 | 1.4 | 1.7 | 12.415 | 10.87 | 0.88 | 18.047 | 1990.597 | 456.196 | 1.239 | 0.01 | 1.249 | 0.946 | 0.008 | 0.953 | 6.3285 | 46.754 | 0.766 | 0.92321 | -5 | 0.168 | 22.2239 | 3.3768 |  | 5.8709 | 17.0235 | 33887.0099 | 7766.0714 | 16.1043 | 107.7335
2012-03-09 | 11:46 | 11.892 | 5.7262 | n/a | 57261.8537 | 69.7 | 0.6 | 1108.6 | 0.3 | 0.8385 | 9.9709 | 4.8013 | 58.4314 | 0.5031 | 58.9 | 44.584 | 0.3839 | 45 | 1108.632 | 0.2515 | SAMPLE | 0 | 10.9 | 933 | 957 | 894 | 56 | 8.92 | 0.2 | 989 | -7 | 0 | 8 | 190 | 186 | 7 | 195 | n/a | 2 | 16:46 | 47.1632 | -88.4843 | 320.6 | 45.2 | 12 | 11 | 0x6366124 | 0.8 | 1.4 | 1.7 | 12.415 | 10.26 | 0.83 | 19.263 | 1825.116 | 559.359 | 1.12 | 0.01 | 1.13 | 0.855 | 0.007 | 0.862 | 7.4671 | 33.479 | 0.766 | 1.1004 | -5 | 0.16699 | 26.4884 | 3.3565 |  | 6.9975 | 20.2901 | 37031.8474 | 11349.4688 | 17.3481 | 151.5085
2012-03-09 | 11:46 | 11.485 | 6.292 | n/a | 62920.3902 | 90.7 | 0.6 | 1316.2 | 0.3 | 0.8359 | 9.6004 | 5.2595 | 75.7926 | 0.5015 | 76.3 | 57.8308 | 0.3827 | 58.2 | 1316.1909 | 0.2508 | SAMPLE | 0 | 10.9 | 941 | 967 | 903 | 56 | 8.92 | 0.2 | 989 | -7 | 0 | 8 | 190 | 186 | 7 | 195 | n/a | 2 | 16:46 | 47.1634 | -88.4844 | 321 | 44.1 | 12 | 11 | 0x6366124 | 0.862 | 1.462 | 1.7 | 12.415 | 10.1 | 0.81 | 19.631 | 1744.531 | 608.298 | 1.442 | 0.01 | 1.452 | 1.1 | 0.007 | 1.108 | 8.8008 | 33.134 | 0.766 | 1.0813 | -5 | 0.16425 | 26.0302 | 3.3015 |  | 6.8764 | 19.9391 | 34784.3986 | 12128.9218 | 21.933 | 175.4801
2012-03-09 | 11:46 | 11.244 | 6.7288 | n/a | 67287.825 | 88 | 0.6 | 1517.3 | 0.2 | 0.8333 | 9.3696 | 5.6072 | 73.3453 | 0.5 | 73.8 | 55.9635 | 0.3815 | 56.3 | 1517.2974 | 0.1667 | SAMPLE | 0 | 10.9 | 945 | 972 | 908 | 56 | 8.92 | 0.2 | 989 | -7 | 0 | 8 | 190 | 186 | 7.1 | 194.9 | n/a | 2 | 16:46 | 47.1635 | -88.4845 | 321 | 43.9 | 12 | 11 | 0x6366124 | 0.9 | 1.5 | 1.762 | 12.415 | 9.93 | 0.8 | 20.003 | 1687.132 | 642.615 | 1.383 | 0.009 | 1.392 | 1.055 | 0.007 | 1.062 | 10.0534 | 21.821 | 0.766 | 1.1572 | -5 | 0.16399 | 27.8565 | 3.2962 |  | 7.3589 | 21.3381 | 36000.1934 | 13712.1839 | 22.5117 | 214.5205
2012-03-09 | 11:46 | 11.107 | 6.9424 | n/a | 69423.5556 | 66.9 | 0.6 | 1674.8 | 0.2 | 0.8321 | 9.2421 | 5.7765 | 55.6485 | 0.4992 | 56.1 | 42.4606 | 0.3809 | 42.8 | 1674.7588 | 0.1664 | SAMPLE | 0 | 10.9 | 947 | 973 | 909 | 56 | 8.92 | 0.2 | 989 | -7 | 0 | 8 | 190 | 186 | 7 | 194.6 | n/a | 2 | 16:46 | 47.1637 | -88.4847 | 321 | 44.8 | 12 | 11 | 0x6366124 | 0.9 | 1.562 | 1.8 | 12.415 | 9.85 | 0.79 | 20.183 | 1657.846 | 659.502 | 1.045 | 0.009 | 1.055 | 0.798 | 0.007 | 0.805 | 11.0545 | 21.705 | 0.766 | 1.1374 | -5 | 0.16125 | 27.3809 | 3.2412 |  | 7.2333 | 20.9738 | 34771.2543 | 13832.2328 | 16.7371 | 231.8544
2012-03-09 | 11:46 | 11.013 | 6.9737 | n/a | 69736.71 | 52.7 | 0.6 | 1763.5 | 0.2 | 0.8324 | 9.1674 | 5.8047 | 43.8546 | 0.4994 | 44.4 | 33.4617 | 0.3811 | 33.8 | 1763.5102 | 0.1665 | SAMPLE | 0 | 10.9 | 947 | 974 | 909 | 56 | 8.92 | 0.2 | 989 | -7 | 0 | 8 | 190 | 186 | 6.9 | 194.2 | n/a | 2 | 16:46 | 47.1638 | -88.4848 | 321.1 | 45.8 | 12 | 11 | 0x6366124 | 0.962 | 1.6 | 1.862 | 12.415 | 9.87 | 0.8 | 20.137 | 1648.535 | 664.376 | 0.826 | 0.009 | 0.835 | 0.63 | 0.007 | 0.637 | 11.6693 | 21.767 | 0.766 | 1.1078 | -5 | 0.16225 | 26.6686 | 3.2613 |  | 7.0451 | 20.4281 | 33676.4847 | 13571.9583 | 12.8697 | 238.382
2012-03-09 | 11:46 | 10.98 | 6.9501 | n/a | 69500.5984 | 48.7 | -1.3 | 1839.8 | 0.2 | 0.8328 | 9.1438 | 5.7877 | 40.5212 | 0 | 40.5 | 30.9183 | 0 | 30.9 | 1839.7889 | 0.1642 | SAMPLE | 0 | 10.9 | 946 | 974 | 910 | 56 | 8.92 | 0.2 | 989 | -7 | 0 | 8 | 190 | 186.3 | 6.8 | 194 | n/a | 2 | 16:46 | 47.1639 | -88.4851 | 321.1 | 46.7 | 12 | 11 | 0x6366124 | 1 | 1.662 | 1.962 | 12.415 | 9.9 | 0.8 | 20.083 | 1647.895 | 663.874 | 0.765 | 0 | 0.765 | 0.584 | 0 | 0.584 | 12.2006 | 21.515 | 0.766 | 1.0639 | -5 | 0.16224 | 25.6117 | 3.261 |  | 6.7659 | 19.6186 | 32329.3255 | 13024.2513 | 11.4572 | 239.3582
2012-03-09 | 11:46 | 10.997 | 6.8234 | n/a | 68233.9867 | 47.2 | -3.7 | 1929.2 | 0.1 | 0.8338 | 9.1696 | 5.6894 | 39.3307 | 0 | 39.3 | 30.0099 | 0 | 30 | 1929.2218 | 0.0834 | SAMPLE | 0 | 10.9 | 947 | 973 | 910 | 56 | 8.92 | 0.2 | 989 | -7 | 0 | 8 | 190 | 187 | 6.9 | 194 | n/a | 2 | 16:46 | 47.164 | -88.4853 | 321.1 | 47.6 | 12 | 11 | 0x6366124 | 1.062 | 1.266 | 2 | 12.415 | 9.96 | 0.8 | 19.931 | 1659.541 | 655.364 | 0.745 | 0 | 0.745 | 0.569 | 0 | 0.569 | 12.8479 | 10.972 | 0.766 | 1.1016 | -5 | 0.16101 | 26.5188 | 3.2363 |  | 7.0055 | 20.3134 | 33710.9774 | 13312.6937 | 11.5583 | 260.985
2012-03-09 | 11:46 | 11.655 | 6.2542 | n/a | 62541.8357 | 43.9 | -2.1 | 1798.7 | 0.1 | 0.8344 | 9.7244 | 5.2184 | 36.6208 | 0 | 36.6 | 27.9422 | 0 | 27.9 | 1798.72 | 0.0834 | SAMPLE | 0 | 11 | 943 | 969 | 905 | 56 | 8.92 | 0.2 | 989 | -7 | 0 | 8 | 190 | 187 | 6.7 | 194 | n/a | 2 | 16:47 | 47.1641 | -88.4855 | 321.2 | 48.1 | 12 | 11 | 0x6366124 | 1.162 | 1.062 | 2 | 12.415 | 10 | 0.81 | 19.849 | 1751.714 | 598.288 | 0.691 | 0 | 0.691 | 0.527 | 0 | 0.527 | 11.9227 | 10.929 | 0.766 | 1.1586 | -5 | 0.16375 | 27.89 | 3.2913 |  | 7.3678 | 21.3637 | 37423.149 | 12781.6647 | 11.2587 | 254.7134
2012-03-09 | 11:46 | 11.816 | 5.288 | n/a | 52880 | 43.2 | -0.3 | 1437.4 | 0.1 | 0.8429 | 9.9601 | 4.4573 | 36.4117 | 0 | 36.4 | 27.7827 | 0 | 27.8 | 1437.447 | 0.0843 | SAMPLE | 0 | 10.9 | 923 | 950 | 884 | 56 | 8.92 | 0.2 | 989 | -7 | 0 | 8 | 190 | 187 | 6.7 | 194.3 | n/a | 2 | 16:47 | 47.1642 | -88.4858 | 321.2 | 48.7 | 12 | 11 | 0x6366124 | 1.2 | 1.1 | 2 | 12.415 | 10.58 | 0.85 | 18.638 | 1863.565 | 530.794 | 0.713 | 0 | 0.713 | 0.544 | 0 | 0.544 | 9.8966 | 11.467 | 0.766 | 0.79235 | -5 | 0.16249 | 19.0739 | 3.2661 |  | 5.0388 | 14.6106 | 27227.8408 | 7755.2297 | 7.9482 | 144.5955
2012-03-09 | 11:46 | 11.926 | 3.4939 | n/a | 34938.6667 | 42.2 | -0.3 | 1251.6 | 0.1 | 0.8596 | 10.2519 | 3.0033 | 36.2495 | 0 | 36.2 | 27.6629 | 0 | 27.7 | 1251.5784 | 0.086 | SAMPLE | 0 | 10.9 | 894 | 920 | 856 | 56.3 | 8.96 | 0.21 | 989 | -7 | 0 | 8 | 190 | 186.7 | 6.9 | 194.6 | n/a | 2 | 16:47 | 47.1643 | -88.4861 | 321.3 | 49.3 | 12 | 11 | 0x6366124 | 1.2 | 1.162 | 2 | 12.415 | 11.89 | 0.96 | 16.332 | 2087.964 | 389.314 | 0.773 | 0 | 0.773 | 0.59 | 0 | 0.59 | 9.3797 | 12.73 | 0.766 | 0.51435 | -5 | 0.16075 | 12.3817 | 3.231 |  | 3.2709 | 9.4844 | 19803.1094 | 3692.4141 | 5.5958 | 88.9609
2012-03-09 | 11:46 | 12.453 | 1.7241 | n/a | 17241.3734 | 40.5 | -0.5 | 847.5 | 0.1 | 0.8725 | 10.866 | 1.5044 | 35.3252 | 0 | 35.3 | 26.969 | 0 | 27 | 847.5158 | 0.0873 | SAMPLE | 0 | 11 | 887 | 911 | 848 | 57 | 9.08 | 0.21 | 989 | -7 | 0 | 8 | 190 | 186.3 | 6.9 | 195 | n/a | 2 | 16:47 | 47.1644 | -88.4863 | 321.3 | 49.2 | 12 | 11 | 0x6366124 | 1.2 | 1.2 | 2 | 12.415 | 13.13 | 1.06 | 14.609 | 2378.016 | 209.545 | 0.81 | 0 | 0.81 | 0.618 | 0 | 0.618 | 6.8251 | 13.884 | 0.766 | 0.36287 | -5 | 0.16 | 8.7351 | 3.216 |  | 2.3076 | 6.6911 | 15911.5383 | 1402.0861 | 4.1351 | 45.6674
2012-03-09 | 11:46 | 12.8 | 0.5747 | n/a | 5746.7519 | 38.2 | -1.2 | 443.5 | 0.1 | 0.8808 | 11.2739 | 0.5062 | 33.6454 | 0 | 33.6 | 25.6864 | 0 | 25.7 | 443.4532 | 0.0881 | SAMPLE | 0 | 10.9 | 890 | 914 | 851 | 57 | 9.07 | 0.21 | 989 | -7 | 0 | 8 | 190 | 186.7 | 6.7 | 194.7 | n/a | 2 | 16:47 | 47.1644 | -88.4866 | 320.9 | 46.6 | 12 | 11 | 0x6366124 | 1.2 | 1.2 | 2 | 12.415 | 14.06 | 1.13 | 13.537 | 2599.377 | 74.277 | 0.812 | 0 | 0.812 | 0.62 | 0 | 0.62 | 3.7623 | 14.766 | 0.766 | 0.39883 | -5 | 0.16 | 9.6009 | 3.216 |  | 2.5363 | 7.3543 | 19116.4891 | 546.2522 | 4.5596 | 27.6689
2012-03-09 | 11:46 | 12.833 | 0.2011 | n/a | 2011.2782 | 100.3 | -3 | 223.7 | 0.25 | 0.8842 | 11.3466 | 0.1778 | 88.6831 | 0 | 88.7 | 67.703 | 0 | 67.7 | 223.6636 | 0.2235 | SAMPLE | 0 | 11 | 893 | 918 | 854 | 57 | 9.07 | 0.21 | 990 | -7 | 0 | 8 | 190 | 186 | 6.7 | 194.3 | n/a | 2 | 16:47 | 47.1644 | -88.4868 | 320.7 | 42.7 | 12 | 11 | 0x6366124 | 1.2 | 1.2 | 2 | 12.415 | 14.49 | 1.17 | 13.101 | 2679.269 | 26.726 | 2.193 | 0 | 2.193 | 1.674 | 0 | 1.674 | 1.9434 | 38.379 | 0.766 | 0.45164 | -5 | 0.16 | 10.872 | 3.216 |  | 2.8721 | 8.328 | 22312.8893 | 222.5735 | 13.941 | 16.1846
2012-03-09 | 11:46 | 13.788 | 0.1406 | n/a | 1405.7295 | 521.5 | -3 | 192.5 | 0.52 | 0.8771 | 12.0931 | 0.1233 | 457.3561 | 0 | 457.4 | 349.1574 | 0 | 349.2 | 192.4591 | 0.4542 | SAMPLE | 0 | 11 | 892 | 917 | 854 | 57 | 9.07 | 0.21 | 990 | -7 | 0 | 8 | 190 | 186 | 7.1 | 194.1 | n/a | 2 | 16:47 | 47.1644 | -88.4871 | 320.7 | 39.9 | 12 | 11 | 0x6366124 | 1.076 | 1.2 | 2 | 12.415 | 13.62 | 1.1 | 14.017 | 2694.255 | 17.483 | 10.671 | 0 | 10.671 | 8.146 | 0 | 8.146 | 1.5778 | 73.579 | 0.766 | 0.52118 | -5 | 0.15975 | 12.5462 | 3.2109 |  | 3.3143 | 9.6104 | 25892.7442 | 168.0178 | 78.2859 | 15.1632
2012-03-09 | 11:46 | 13.906 | 1.0479 | n/a | 10479.5 | 1141.7 | -3 | 143 | 0.9 | 0.8678 | 12.0684 | 0.9094 | 990.809 | 0 | 990.8 | 756.4091 | 0 | 756.4 | 142.9595 | 0.784 | SAMPLE | 0 | 10.9 | 885 | 910 | 847 | 57 | 9.07 | 0.21 | 990 | -7 | 0 | 8 | 190 | 186.3 | 7.2 | 194.4 | n/a | 2 | 16:47 | 47.1643 | -88.4873 | 320.8 | 38.5 | 12 | 11 | 0x6366124 | 0.876 | 1.262 | 1.814 | 12.415 | 12.64 | 1.02 | 15.229 | 2531.678 | 121.427 | 21.766 | 0 | 21.766 | 16.617 | 0 | 16.617 | 1.1035 | 119.589 | 0.766 | 0.40582 | -5 | 0.16026 | 9.7691 | 3.2213 |  | 2.5807 | 7.4832 | 18944.9275 | 908.6565 | 124.3475 | 8.2577
2012-03-09 | 11:46 | 13.404 | 2.2246 | n/a | 22246.4405 | 1675.8 | -3 | 126.4 | 1.42 | 0.8609 | 11.5399 | 1.9152 | 1442.6927 | 0 | 1442.7 | 1101.3887 | 0 | 1101.4 | 126.3697 | 1.2191 | SAMPLE | 0 | 10.9 | 876 | 899 | 839 | 57 | 9.07 | 0.21 | 990 | -7 | 0 | 8 | 190 | 187 | 7.1 | 194.8 | n/a | 2 | 16:47 | 47.1643 | -88.4875 | 321 | 37.7 | 12 | 11 | 0x6366124 | 0.8 | 1.3 | 1.7 | 12.415 | 12 | 0.97 | 16.155 | 2335.03 | 246.655 | 30.57 | 0 | 30.57 | 23.338 | 0 | 23.338 | 0.9409 | 179.367 | 0.766 | 0.29369 | -5 | 0.1635 | 7.0699 | 3.2862 |  | 1.8677 | 5.4155 | 12645.4706 | 1335.7724 | 126.3881 | 5.0955
2012-03-09 | 11:46 | 12.999 | 2.9164 | n/a | 29163.5118 | 1656.7 | -3 | 122.7 | 1.8 | 0.8577 | 11.1491 | 2.5013 | 1420.9735 | 0 | 1421 | 1084.8077 | 0 | 1084.8 | 122.6816 | 1.5408 | SAMPLE | 0 | 10.9 | 874 | 896 | 836 | 57 | 9.07 | 0.21 | 990 | -7 | 0 | 8 | 190 | 187 | 7.2 | 195 | n/a | 2 | 16:47 | 47.1642 | -88.4877 | 321.2 | 36.9 | 12 | 11 | 0x6366124 | 0.8 | 1.3 | 1.7 | 12.415 | 11.71 | 0.94 | 16.592 | 2223.655 | 317.524 | 29.679 | 0 | 29.679 | 22.658 | 0 | 22.658 | 0.9004 | 223.446 | 0.766 | 0.26463 | -5 | 0.16225 | 6.3703 | 3.2613 |  | 1.6829 | 4.8797 | 10850.6934 | 1549.411 | 110.5635 | 4.3937
2012-03-09 | 11:46 | 12.811 | 2.7594 | n/a | 27593.5 | 1204.3 | -3 | 128.5 | 2 | 0.8607 | 11.0262 | 2.3749 | 1036.4801 | 0 | 1036.5 | 791.2755 | 0 | 791.3 | 128.515 | 1.7213 | SAMPLE | 0 | 11 | 876 | 895 | 836 | 57 | 9.07 | 0.21 | 990 | -7 | 0 | 8 | 190 | 187 | 7.2 | 195 | n/a | 2 | 16:47 | 47.1642 | -88.4879 | 321.4 | 34.8 | 12 | 11 | 0x6366124 | 0.862 | 1.3 | 1.7 | 12.415 | 11.97 | 0.96 | 16.189 | 2240.053 | 307.079 | 22.051 | 0 | 22.051 | 16.834 | 0 | 16.834 | 0.9607 | 254.27 | 0.766 | 0.26852 | -5 | 0.16275 | 6.4639 | 3.2712 |  | 1.7076 | 4.9513 | 11091.1982 | 1520.4435 | 83.3504 | 4.7567
2012-03-09 | 11:46 | 13.455 | 2.0295 | n/a | 20294.9612 | 890.9 | -2.2 | 117.5 | 2 | 0.8623 | 11.6029 | 1.7501 | 768.2585 | 0 | 768.3 | 586.5932 | 0 | 586.6 | 117.5291 | 1.7247 | SAMPLE | 0 | 10.9 | 877 | 897 | 836 | 57.3 | 9.11 | 0.21 | 990 | -7 | 0 | 8 | 190 | 187 | 7.1 | 195 | n/a | 2 | 16:47 | 47.1642 | -88.488 | 321.7 | 31.7 | 12 | 11 | 0x6366124 | 0.962 | 1.362 | 1.824 | 12.415 | 12.12 | 0.98 | 15.965 | 2365.937 | 227.129 | 16.405 | 0 | 16.405 | 12.526 | 0 | 12.526 | 0.8818 | 255.703 | 0.766 | 0.39295 | -5 | 0.162 | 9.4593 | 3.2562 |  | 2.4989 | 7.2459 | 17143.2315 | 1645.7433 | 90.7616 | 6.3894
2012-03-09 | 11:46 | 13.224 | 2.2891 | n/a | 22890.5645 | 277.2 | -2.1 | 117.5 | 1.79 | 0.8617 | 11.3958 | 1.9725 | 238.874 | 0 | 238.9 | 182.4669 | 0 | 182.5 | 117.5256 | 1.545 | SAMPLE | 0 | 11 | 877 | 898 | 836 | 58 | 9.23 | 0.21 | 990 | -7 | 0 | 8 | 190 | 187 | 7.1 | 195 | n/a | 2 | 16:47 | 47.1642 | -88.4882 | 322 | 28.7 | 12 | 11 | 0x6366124 | 1 | 1.4 | 1.9 | 12.415 | 12.07 | 0.97 | 16.046 | 2321.023 | 255.706 | 5.095 | 0 | 5.095 | 3.892 | 0 | 3.892 | 0.8808 | 228.797 | 0.766 | 0.36101 | -5 | 0.162 | 8.6905 | 3.2562 |  | 2.2958 | 6.6569 | 15450.8465 | 1702.2124 | 25.9087 | 5.8634
2012-03-09 | 11:46 | 13.025 | 1.6358 | n/a | 16358.3065 | 146.5 | -0.5 | 112.8 | 1.55 | 0.8694 | 11.3243 | 1.4223 | 127.395 | 0 | 127.4 | 97.3123 | 0 | 97.3 | 112.7879 | 1.345 | SAMPLE | 0 | 11 | 876 | 898 | 836 | 58 | 9.23 | 0.21 | 990 | -7 | 0 | 8 | 190 | 187 | 7.1 | 195 | n/a | 2 | 16:47 | 47.1642 | -88.4883 | 322.2 | 26.5 | 12 | 11 | 0x6366124 | 1 | 1.462 | 1.9 | 12.415 | 12.81 | 1.03 | 15.015 | 2419.328 | 193.393 | 2.85 | 0 | 2.85 | 2.177 | 0 | 2.177 | 0.8867 | 208.936 | 0.766 | 0.29036 | -5 | 0.16225 | 6.9897 | 3.2613 |  | 1.8465 | 5.3541 | 12953.421 | 1035.4532 | 11.656 | 4.7475
2012-03-09 | 11:46 | 12.835 | 0.7415 | n/a | 7414.8027 | 77.3 | -0.5 | 107.1 | 1.39 | 0.8794 | 11.2867 | 0.652 | 67.9556 | 0 | 68 | 51.9087 | 0 | 51.9 | 107.1304 | 1.2229 | SAMPLE | 0 | 10.9 | 879 | 901 | 841 | 58 | 9.23 | 0.21 | 990 | -7 | 0 | 8 | 190 | 187 | 7.2 | 195 | n/a | 2 | 16:47 | 47.1642 | -88.4885 | 322.3 | 25.4 | 12 | 11 | 0x6366124 | 1 | 1.5 | 1.9 | 12.415 | 13.89 | 1.12 | 13.715 | 2574.995 | 94.682 | 1.624 | 0 | 1.624 | 1.24 | 0 | 1.24 | 0.8994 | 202.862 | 0.766 | 0.25448 | -5 | 0.16325 | 6.126 | 3.2814 |  | 1.6183 | 4.6925 | 12083.2407 | 444.2981 | 5.8187 | 4.2205
2012-03-09 | 11:46 | 12.602 | 0.2387 | n/a | 2387.1715 | 60.4 | -0.5 | 109.1 | 1.2 | 0.8861 | 11.1674 | 0.2115 | 53.5406 | 0 | 53.5 | 40.9036 | 0 | 40.9 | 109.0783 | 1.0634 | SAMPLE | 0 | 11 | 881 | 905 | 843 | 58.3 | 9.27 | 0.21 | 990 | -7 | 0 | 8 | 190.3 | 187.3 | 7.6 | 194.7 | n/a | 2 | 16:47 | 47.1642 | -88.4886 | 322.3 | 25.1 | 12 | 11 | 0x6366124 | 1 | 1.5 | 1.9 | 12.415 | 14.7 | 1.18 | 12.849 | 2673.417 | 32.231 | 1.342 | 0 | 1.342 | 1.025 | 0 | 1.025 | 0.9609 | 185.096 | 0.766 | 0.26619 | -5 | 0.16375 | 6.4079 | 3.2913 |  | 1.6928 | 4.9085 | 13122.3518 | 158.2045 | 5.0312 | 4.7165
2012-03-09 | 11:46 | 12.997 | 0.0886 | n/a | 885.861 | 106.2 | -0.4 | 155.6 | 1.2 | 0.8841 | 11.4904 | 0.0783 | 93.9024 | 0 | 93.9 | 71.7696 | 0 | 71.8 | 155.5917 | 1.0609 | SAMPLE | 0 | 11 | 887 | 910 | 848 | 59 | 9.39 | 0.22 | 990 | -7 | 0 | 8 | 190.7 | 188 | 7.3 | 194.3 | n/a | 2 | 16:47 | 47.1643 | -88.4887 | 322.1 | 24.6 | 12 | 11 | 0x6366124 | 1.062 | 1.562 | 1.962 | 12.415 | 14.46 | 1.16 | 13.111 | 2704.419 | 11.732 | 2.314 | 0 | 2.314 | 1.769 | 0 | 1.769 | 1.3475 | 181.558 | 0.766 | 0.33753 | -5 | 0.16325 | 8.1252 | 3.2814 |  | 2.1464 | 6.2239 | 16831.9737 | 73.0185 | 11.01 | 8.3867
2012-03-09 | 11:46 | 13.173 | 0.0472 | n/a | 472.0327 | 208.6 | -0.4 | 172.3 | 1.2 | 0.883 | 11.6321 | 0.0417 | 184.1683 | 0 | 184.2 | 140.7598 | 0 | 140.8 | 172.2765 | 1.0596 | SAMPLE | 0 | 10.9 | 894 | 917 | 854 | 59 | 9.39 | 0.22 | 990 | -7 | 0 | 8 | 190 | 188 | 7.3 | 194.1 | n/a | 2 | 16:47 | 47.1643 | -88.4889 | 321.7 | 24.5 | 12 | 11 | 0x6366124 | 1.162 | 1.6 | 2.062 | 12.415 | 14.32 | 1.15 | 13.25 | 2712.692 | 6.187 | 4.498 | 0 | 4.498 | 3.438 | 0 | 3.438 | 1.4784 | 179.674 | 0.766 | 0.46544 | -5 | 0.16425 | 11.2044 | 3.3015 |  | 2.9599 | 8.5826 | 23281.8223 | 53.1003 | 29.5068 | 12.6884
2012-03-09 | 11:46 | 13.433 | 0.033 | n/a | 329.5157 | 849.6 | -0.4 | 189.2 | 1.41 | 0.881 | 11.8345 | 0.029 | 748.4399 | 0 | 748.4 | 572.0326 | 0 | 572 | 189.2047 | 1.2464 | SAMPLE | 0 | 11 | 896 | 919 | 856 | 59 | 9.39 | 0.22 | 990 | -7 | 0 | 8 | 190 | 187.7 | 7.3 | 194.4 | n/a | 2 | 16:47 | 47.1643 | -88.489 | 321.5 | 25.2 | 12 | 11 | 0x6366124 | 1.262 | 1.662 | 2.162 | 12.415 | 14.07 | 1.13 | 13.51 | 2715.279 | 4.239 | 17.983 | 0 | 17.983 | 13.744 | 0 | 13.744 | 1.5974 | 207.924 | 0.766 | 0.61245 | -5 | 0.16525 | 14.7431 | 3.3216 |  | 3.8947 | 11.2932 | 30664.2929 | 47.872 | 155.2143 | 18.0398
2012-03-09 | 11:46 | 13.565 | 0.0313 | n/a | 313.3737 | 1312.6 | -0.4 | 232.1 | 1.85 | 0.8798 | 11.9353 | 0.0276 | 1154.8543 | 0 | 1154.9 | 882.6552 | 0 | 882.7 | 232.0509 | 1.6263 | SAMPLE | 0 | 10.9 | 898 | 921 | 858 | 59 | 9.39 | 0.22 | 990 | -7 | 0 | 8 | 190 | 187 | 7.2 | 194.8 | n/a | 2 | 16:47 | 47.1642 | -88.4892 | 321.4 | 26.7 | 12 | 11 | 0x6366124 | 1.238 | 1.7 | 2.2 | 12.415 | 13.94 | 1.12 | 13.657 | 2714.652 | 3.991 | 27.507 | 0 | 27.507 | 21.024 | 0 | 21.024 | 1.9421 | 268.954 | 0.766 | 0.52992 | -5 | 0.166 | 12.7564 | 3.3366 |  | 3.3699 | 9.7714 | 26525.9633 | 38.9977 | 205.434 | 18.977
2012-03-09 | 11:46 | 13.414 | 0.0249 | n/a | 249.0497 | 1661.8 | -0.6 | 206.7 | 2.2 | 0.8812 | 11.82 | 0.0219 | 1464.3323 | 0 | 1464.3 | 1119.1892 | 0 | 1119.2 | 206.7182 | 1.9386 | SAMPLE | 0 | 11 | 898 | 923 | 858 | 59 | 9.39 | 0.22 | 990 | -7 | 0 | 8 | 190 | 187 | 7.2 | 195 | n/a | 2 | 16:47 | 47.1642 | -88.4894 | 321.3 | 28.9 | 12 | 11 | 0x6366124 | 1.138 | 1.7 | 2.2 | 12.415 | 14.1 | 1.14 | 13.486 | 2716.502 | 3.21 | 35.243 | 0 | 35.243 | 26.936 | 0 | 26.936 | 1.7482 | 323.943 | 0.766 | 0.48218 | -5 | 0.166 | 11.6073 | 3.3366 |  | 3.0663 | 8.8912 | 24152.9965 | 28.5408 | 239.4937 | 15.5436
2012-03-09 | 11:46 | 12.984 | 0.0195 | n/a | 194.7364 | 2014.3 | -0.7 | 150.6 | 2.3 | 0.8848 | 11.488 | 0.0172 | 1782.2858 | 0 | 1782.3 | 1362.2012 | 0 | 1362.2 | 150.6404 | 2.035 | SAMPLE | 0 | 10.9 | 894 | 918 | 853 | 59 | 9.39 | 0.22 | 990 | -7 | 0 | 8 | 190.3 | 186.7 | 7.2 | 195 | n/a | 2 | 16:47 | 47.1641 | -88.4895 | 321.1 | 30.8 | 12 | 11 | 0x6366124 | 1.1 | 1.7 | 2.2 | 12.415 | 14.55 | 1.17 | 13.021 | 2718.926 | 2.596 | 44.174 | 0 | 44.174 | 33.762 | 0 | 33.762 | 1.3119 | 350.206 | 0.766 | 0.42349 | -5 | 0.16651 | 10.1945 | 3.3468 |  | 2.6931 | 7.809 | 21232.1328 | 20.2722 | 263.648 | 10.2446
2012-03-09 | 11:46 | 12.623 | 0.0173 | n/a | 173.3737 | 2252.5 | -0.7 | 127.1 | 2.29 | 0.8878 | 11.2067 | 0.0154 | 1999.7922 | 0 | 1999.8 | 1528.4413 | 0 | 1528.4 | 127.1416 | 2.0342 | SAMPLE | 0 | 10.9 | 891 | 914 | 851 | 59 | 9.39 | 0.22 | 990 | -7 | 0 | 8 | 191 | 186.3 | 7.2 | 195 | n/a | 2 | 16:47 | 47.164 | -88.4897 | 320.8 | 32.7 | 12 | 11 | 0x6366124 | 1.1 | 1.762 | 2.2 | 12.415 | 14.95 | 1.2 | 12.636 | 2719.989 | 2.378 | 50.829 | 0 | 50.829 | 38.849 | 0 | 38.849 | 1.1355 | 358.996 | 0.766 | 0.49007 | -5 | 0.16749 | 11.7973 | 3.3666 |  | 3.1165 | 9.0367 | 24579.7236 | 21.4893 | 351.0667 | 10.2612
2012-03-09 | 11:46 | 12.422 | 0.0178 | n/a | 178.0835 | 2253.1 | -0.7 | 120.1 | 2.15 | 0.8895 | 11.05 | 0.0158 | 2004.2505 | 0 | 2004.3 | 1531.6269 | 0 | 1531.6 | 120.0566 | 1.9101 | SAMPLE | 0 | 10.9 | 889 | 913 | 851 | 58.7 | 9.35 | 0.21 | 990 | -7 | 0 | 8 | 190.7 | 187 | 7.3 | 195 | n/a | 2 | 16:47 | 47.1639 | -88.4898 | 320.5 | 33.7 | 12 | 11 | 0x6366124 | 1.1 | 1.8 | 2.2 | 12.415 | 15.18 | 1.22 | 12.418 | 2720.094 | 2.482 | 51.667 | 0 | 51.667 | 39.483 | 0 | 39.483 | 1.0875 | 341.884 | 0.766 | 0.48751 | -5 | 0.166 | 11.7355 | 3.3366 |  | 3.1002 | 8.9894 | 24452.019 | 22.3117 | 354.9286 | 9.776
2012-03-09 | 11:46 | 12.38 | 0.017 | n/a | 169.7878 | 1871.2 | 0 | 123.3 | 2.1 | 0.8899 | 11.0169 | 0.0151 | 1665.1995 | 0 | 1665.2 | 1271.9837 | 0 | 1272 | 123.2772 | 1.8688 | SAMPLE | 0 | 10.9 | 888 | 912 | 850 | 58 | 9.23 | 0.21 | 990 | -7 | 0 | 8 | 190 | 187 | 7.2 | 195 | n/a | 2 | 16:47 | 47.1638 | -88.49 | 320.2 | 34.1 | 12 | 11 | 0x6366124 | 1.038 | 1.8 | 2.076 | 12.415 | 15.23 | 1.23 | 12.373 | 2720.204 | 2.374 | 43.057 | 0 | 43.057 | 32.89 | 0 | 32.89 | 1.1201 | 335.505 | 0.766 | 0.42852 | -5 | 0.166 | 10.3155 | 3.3366 |  | 2.7251 | 7.9017 | 21494.1625 | 18.7586 | 259.886 | 8.8507
2012-03-09 | 11:46 | 12.324 | 0.0153 | n/a | 153.4612 | 1615.5 | 0 | 120 | 2.2 | 0.8904 | 10.9732 | 0.0137 | 1438.3818 | 0 | 1438.4 | 1098.7261 | 0 | 1098.7 | 120.0111 | 1.9628 | SAMPLE | 0 | 11 | 889 | 912 | 849 | 58 | 9.23 | 0.21 | 990 | -7 | 0 | 8 | 190 | 187 | 7.2 | 195 | n/a | 2 | 16:47 | 47.1637 | -88.4902 | 319.7 | 34.1 | 12 | 11 | 0x6366124 | 1 | 1.8 | 2 | 12.415 | 15.29 | 1.23 | 12.314 | 2720.656 | 2.156 | 37.346 | 0 | 37.346 | 28.528 | 0 | 28.528 | 1.0949 | 353.847 | 0.766 | 0.41529 | -5 | 0.16575 | 9.9971 | 3.3315 |  | 2.6409 | 7.6578 | 20834.1167 | 16.5101 | 218.4604 | 8.3845
2012-03-09 | 11:46 | 12.185 | 0.0136 | n/a | 136.4721 | 1524.5 | 0 | 110.5 | 2.51 | 0.8915 | 10.863 | 0.0122 | 1359.1008 | 0 | 1359.1 | 1038.1663 | 0 | 1038.2 | 110.522 | 2.2419 | SAMPLE | 0 | 10.9 | 888 | 911 | 849 | 58 | 9.23 | 0.21 | 990 | -7 | 0 | 8 | 190 | 187 | 7.1 | 195 | n/a | 2 | 16:47 | 47.1637 | -88.4903 | 319.5 | 33.9 | 12 | 11 | 0x6366124 | 0.938 | 1.614 | 1.814 | 12.415 | 15.46 | 1.25 | 12.168 | 2721.306 | 1.94 | 35.655 | 0 | 35.655 | 27.235 | 0 | 27.235 | 1.0188 | 408.365 | 0.766 | 0.34276 | -5 | 0.16576 | 8.2511 | 3.3318 |  | 2.1797 | 6.3203 | 17199.5675 | 12.2615 | 172.1343 | 6.4392
2012-03-09 | 11:46 | 11.987 | 0.012 | n/a | 119.9109 | 1504.8 | 0 | 108.4 | 2.85 | 0.8932 | 10.7062 | 0.0107 | 1344.05 | 0 | 1344.1 | 1026.6696 | 0 | 1026.7 | 108.3651 | 2.545 | SAMPLE | 0 | 10.9 | 887 | 910 | 848 | 58 | 9.23 | 0.21 | 990 | -7 | 0 | 8 | 190 | 187.5 | 7 | 195 | n/a | 2 | 16:47 | 47.1636 | -88.4905 | 319.6 | 33.5 | 12 | 11 | 0x6366124 | 0.838 | 1.438 | 1.7 | 12.415 | 15.71 | 1.27 | 11.96 | 2721.793 | 1.733 | 35.783 | 0 | 35.783 | 27.333 | 0 | 27.333 | 1.0137 | 470.444 | 0.766 | 0.28502 | -5 | 0.168 | 6.8612 | 3.3768 |  | 1.8125 | 5.2557 | 14304.9543 | 9.1081 | 143.6543 | 5.3277
2012-03-09 | 11:46 | 11.87 | 0.0113 | n/a | 113.3191 | 1459.4 | 2.3 | 103.4 | 3.1 | 0.8942 | 10.6144 | 0.0101 | 1305.0002 | 2.0566 | 1307.1 | 996.8409 | 1.571 | 998.4 | 103.3729 | 2.7713 | SAMPLE | 0 | 10.9 | 886 | 909 | 846 | 58 | 9.23 | 0.21 | 990 | -7 | 0 | 8 | 190.3 | 188.7 | 7.1 | 195 | n/a | 2 | 16:47 | 47.1636 | -88.4907 | 319.7 | 33 | 12 | 11 | 0x6366124 | 0.8 | 1.4 | 1.7 | 12.415 | 15.85 | 1.28 | 11.833 | 2722.11 | 1.654 | 35.048 | 0.055 | 35.103 | 26.772 | 0.042 | 26.814 | 0.9755 | 516.767 | 0.766 | 0.28872 | -5 | 0.168 | 6.9503 | 3.3768 |  | 1.8361 | 5.3239 | 14492.2892 | 8.8058 | 142.5319 | 5.1935
2012-03-09 | 11:46 | 12.145 | 0.0118 | n/a | 118.1503 | 1389.4 | 2.3 | 114.3 | 3.2 | 0.8919 | 10.832 | 0.0105 | 1239.1545 | 2.0513 | 1241.2 | 946.5438 | 1.5669 | 948.1 | 114.3149 | 2.854 | SAMPLE | 0 | 10.9 | 885 | 909 | 846 | 58 | 9.23 | 0.21 | 990 | -7 | 0 | 8 | 191 | 187.7 | 7.1 | 195 | n/a | 2 | 16:47 | 47.1636 | -88.4909 | 319.9 | 32.2 | 12 | 11 | 0x6366124 | 0.8 | 1.4 | 1.7 | 12.415 | 15.51 | 1.25 | 12.124 | 2721.632 | 1.685 | 32.605 | 0.054 | 32.659 | 24.906 | 0.041 | 24.947 | 1.0569 | 521.4 | 0.766 | 0.28984 | -5 | 0.168 | 6.9772 | 3.3768 |  | 1.8432 | 5.3446 | 14545.9539 | 9.0056 | 133.1119 | 5.6487
2012-03-09 | 11:46 | 12.321 | 0.011 | n/a | 110.2809 | 1173.9 | 4.2 | 121.6 | 3.4 | 0.8904 | 10.9712 | 0.0098 | 1045.3009 | 3.7398 | 1049 | 798.4663 | 2.8567 | 801.3 | 121.6241 | 3.0275 | SAMPLE | 0 | 11 | 887 | 912 | 849 | 58 | 9.23 | 0.21 | 990 | -7 | 0 | 8 | 191 | 186.7 | 7.2 | 195 | n/a | 2 | 16:47 | 47.1636 | -88.4911 | 319.9 | 31.7 | 12 | 11 | 0x6366124 | 0.8 | 1.4 | 1.7 | 12.415 | 15.3 | 1.23 | 12.304 | 2721.572 | 1.55 | 27.155 | 0.097 | 27.252 | 20.742 | 0.074 | 20.817 | 1.1102 | 546.072 | 0.766 | 0.30743 | -5 | 0.16775 | 7.4007 | 3.3717 |  | 1.9551 | 5.6689 | 15428.4285 | 8.7869 | 117.5852 | 6.2937
2012-03-09 | 11:46 | 12.794 | 0.0118 | n/a | 118.3066 | 1079.6 | 4.2 | 143.8 | 3.55 | 0.8866 | 11.3427 | 0.0105 | 957.1788 | 3.7148 | 960.9 | 731.1531 | 2.8376 | 734 | 143.8182 | 3.1499 | SAMPLE | 0 | 10.9 | 890 | 914 | 851 | 58 | 9.23 | 0.21 | 990 | -7 | 0 | 8 | 191 | 186.3 | 7.5 | 195 | n/a | 2 | 16:47 | 47.1635 | -88.4912 | 319.7 | 31 | 12 | 11 | 0x6366124 | 0.8 | 1.4 | 1.7 | 12.415 | 14.76 | 1.19 | 12.792 | 2720.732 | 1.601 | 24.044 | 0.093 | 24.137 | 18.366 | 0.071 | 18.437 | 1.2694 | 549.364 | 0.766 | 0.2996 | -5 | 0.16751 | 7.2122 | 3.3669 |  | 1.9053 | 5.5245 | 15030.7423 | 8.8448 | 101.4634 | 7.0128
2012-03-09 | 11:46 | 13.391 | 0.0161 | n/a | 160.6003 | 1142.1 | 3.9 | 217.7 | 3.71 | 0.8815 | 11.8044 | 0.0142 | 1006.7945 | 3.4543 | 1010.2 | 769.0527 | 2.6386 | 771.7 | 217.6558 | 3.2686 | SAMPLE | 0 | 10.9 | 893 | 917 | 855 | 58 | 9.23 | 0.21 | 990 | -7 | 0 | 8 | 190.7 | 187 | 7.4 | 195 | n/a | 2 | 16:47 | 47.1635 | -88.4914 | 319.7 | 30.8 | 12 | 11 | 0x6366124 | 0.8 | 1.4 | 1.7 | 12.415 | 14.13 | 1.14 | 13.439 | 2718.042 | 2.075 | 24.277 | 0.083 | 24.36 | 18.544 | 0.064 | 18.608 | 1.8441 | 547.228 | 0.766 | 0.38926 | -5 | 0.16925 | 9.3705 | 3.402 |  | 2.4754 | 7.1778 | 19509.5908 | 14.894 | 133.1053 | 13.2366
2012-03-09 | 11:46 | 13.964 | 0.0473 | n/a | 473.0576 | 1299.4 | 3.2 | 295.4 | 3.8 | 0.8765 | 12.2387 | 0.0415 | 1138.9105 | 2.8136 | 1141.7 | 869.9711 | 2.1492 | 872.1 | 295.4221 | 3.3306 | SAMPLE | 0 | 10.9 | 899 | 923 | 861 | 58 | 9.23 | 0.21 | 990 | -7 | 0 | 8 | 190 | 187 | 7.3 | 195 | n/a | 2 | 16:47 | 47.1634 | -88.4916 | 319.8 | 30.8 | 12 | 11 | 0x6366124 | 0.8 | 1.4 | 1.7 | 12.415 | 13.55 | 1.09 | 14.094 | 2710.237 | 5.844 | 26.412 | 0.065 | 26.477 | 20.175 | 0.05 | 20.225 | 2.4073 | 536.282 | 0.766 | 0.58254 | -5 | 0.17 | 14.0232 | 3.417 |  | 3.7045 | 10.7418 | 29112.835 | 62.7751 | 216.7159 | 25.8587
2012-03-09 | 11:46 | 14.859 | 0.2212 | n/a | 2211.7036 | 1604.9 | 3.3 | 327.1 | 3.79 | 0.8676 | 12.8911 | 0.1919 | 1392.3974 | 2.863 | 1395.3 | 1063.6004 | 2.187 | 1065.8 | 327.1452 | 3.2906 | SAMPLE | 0 | 10.9 | 905 | 930 | 867 | 58 | 9.23 | 0.21 | 990 | -7 | 0 | 8 | 190 | 187 | 7.1 | 194.7 | n/a | 2 | 16:47 | 47.1633 | -88.4917 | 319.8 | 31 | 12 | 11 | 0x6366124 | 0.8 | 1.4 | 1.7 | 12.415 | 12.62 | 1.02 | 15.263 | 2678.739 | 25.378 | 30.3 | 0.062 | 30.362 | 23.145 | 0.048 | 23.193 | 2.5015 | 497.185 | 0.766 | 0.60236 | -5 | 0.17051 | 14.5003 | 3.4272 |  | 3.8306 | 11.1073 | 29753.4435 | 281.88 | 257.0775 | 27.7848
2012-03-09 | 11:46 | 14.81 | 0.7138 | n/a | 7138.1674 | 1794.1 | 3.3 | 360.3 | 3.55 | 0.8634 | 12.7877 | 0.6163 | 1549.0974 | 2.8493 | 1551.9 | 1183.2976 | 2.1765 | 1185.5 | 360.3 | 3.0649 | SAMPLE | 0 | 10.9 | 915 | 939 | 877 | 58 | 9.23 | 0.21 | 990 | -7 | 0 | 8 | 190 | 187 | 7.1 | 194.4 | n/a | 2 | 16:47 | 47.1632 | -88.4918 | 319.8 | 31.9 | 12 | 11 | 0x6366124 | 0.8 | 1.4 | 1.7 | 12.415 | 12.23 | 0.98 | 15.817 | 2592.915 | 79.541 | 32.894 | 0.061 | 32.954 | 25.126 | 0.046 | 25.172 | 2.6883 | 451.865 | 0.766 | 0.70388 | -5 | 0.172 | 16.9441 | 3.4572 |  | 4.4761 | 12.9791 | 33653.8227 | 1032.3743 | 326.114 | 34.8918
2012-03-09 | 11:46 | 14.273 | 1.6351 | n/a | 16350.5977 | 1954.3 | 3.3 | 468.5 | 3.09 | 0.859 | 12.2607 | 1.4046 | 1678.8311 | 2.8261 | 1681.7 | 1282.3963 | 2.1587 | 1284.6 | 468.5147 | 2.6539 | SAMPLE | 0 | 10.9 | 924 | 948 | 885 | 58 | 9.23 | 0.21 | 990 | -7 | 0 | 8 | 190.3 | 187 | 6.9 | 194 | n/a | 2 | 16:47 | 47.1631 | -88.4919 | 319.6 | 33 | 12 | 11 | 0x6366124 | 0.862 | 1.462 | 1.7 | 12.415 | 11.84 | 0.95 | 16.409 | 2436.56 | 177.658 | 34.939 | 0.059 | 34.997 | 26.688 | 0.045 | 26.733 | 3.4261 | 383.489 | 0.766 | 0.92377 | -5 | 0.17175 | 22.2375 | 3.4521 |  | 5.8745 | 17.0339 | 41504.1392 | 3026.2101 | 454.6009 | 58.3599
2012-03-09 | 11:46 | 13.994 | 2.1617 | n/a | 21617.1567 | 1384 | 3.1 | 646.2 | 2.5 | 0.8562 | 11.9815 | 1.8509 | 1184.9965 | 2.67 | 1187.7 | 905.1745 | 2.0395 | 907.2 | 646.2272 | 2.1393 | SAMPLE | 0 | 10.9 | 929 | 952 | 889 | 58 | 9.23 | 0.21 | 990 | -7 | 0 | 8 | 191 | 187 | 6.9 | 194 | n/a | 2 | 16:47 | 47.163 | -88.492 | 319.4 | 33.4 | 12 | 11 | 0x6366124 | 0.9 | 1.5 | 1.7 | 12.415 | 11.6 | 0.93 | 16.795 | 2349.296 | 230.981 | 24.332 | 0.055 | 24.387 | 18.586 | 0.042 | 18.628 | 4.6626 | 305.002 | 0.766 | 0.89813 | -5 | 0.171 | 21.6203 | 3.4371 |  | 5.7115 | 16.5612 | 38907.0988 | 3825.3164 | 307.806 | 77.2181
2012-03-09 | 11:46 | 13.609 | 2.8234 | n/a | 28234.25 | 644.3 | 2.4 | 705.6 | 1.9 | 0.853 | 11.6088 | 2.4084 | 549.6163 | 2.0472 | 551.7 | 419.8314 | 1.5638 | 421.4 | 705.5836 | 1.6246 | SAMPLE | 0 | 10.9 | 930 | 954 | 891 | 58 | 9.23 | 0.21 | 990 | -7 | 0 | 8 | 191 | 187.3 | 6.9 | 194 | n/a | 2 | 16:47 | 47.1628 | -88.492 | 319.5 | 35.3 | 12 | 11 | 0x6366124 | 0.9 | 1.5 | 1.7 | 12.415 | 11.34 | 0.91 | 17.231 | 2245.286 | 296.479 | 11.132 | 0.041 | 11.174 | 8.503 | 0.032 | 8.535 | 5.0216 | 228.467 | 0.766 | 0.84394 | -5 | 0.17151 | 20.3157 | 3.4473 |  | 5.3668 | 15.5618 | 34940.7471 | 4613.7542 | 132.3222 | 78.1453
2012-03-09 | 11:46 | 12.89 | 3.7708 | n/a | 37708.4181 | 340.8 | 1.7 | 922.7 | 1.31 | 0.8495 | 10.9504 | 3.2034 | 289.5422 | 1.4355 | 291 | 221.1705 | 1.0965 | 222.3 | 922.6609 | 1.1097 | SAMPLE | 0 | 10.9 | 933 | 958 | 895 | 58 | 9.23 | 0.21 | 990 | -7 | 0 | 8 | 191 | 187.7 | 6.9 | 194 | n/a | 2 | 16:47 | 47.1626 | -88.4919 | 319.5 | 38.6 | 12 | 11 | 0x6366124 | 0.9 | 1.5 | 1.7 | 12.415 | 11.06 | 0.89 | 17.714 | 2094.323 | 389.943 | 5.799 | 0.029 | 5.828 | 4.43 | 0.022 | 4.452 | 6.4933 | 154.325 | 0.766 | 0.96388 | -5 | 0.17275 | 23.203 | 3.4722 |  | 6.1296 | 17.7735 | 37223.4104 | 6930.6446 | 78.7365 | 115.4085
2012-03-09 | 11:46 | 12.682 | 4.3568 | n/a | 43568.0085 | 204.8 | -0.2 | 1110.4 | 0.89 | 0.8454 | 10.7215 | 3.6834 | 173.1555 | 0 | 173.2 | 132.2671 | 0 | 132.3 | 1110.4146 | 0.7558 | SAMPLE | 0 | 10.9 | 938 | 962 | 899 | 58 | 9.23 | 0.21 | 990 | -7 | 0 | 8 | 190.7 | 187 | 7 | 194 | n/a | 2 | 16:47 | 47.1624 | -88.4919 | 319.3 | 41.1 | 12 | 11 | 0x6366124 | 0.83804 | 1.438 | 1.7 | 12.415 | 10.75 | 0.87 | 18.282 | 2012.301 | 440.013 | 3.403 | 0 | 3.403 | 2.6 | 0 | 2.6 | 7.6689 | 103.149 | 0.766 | 0.97955 | -5 | 0.17175 | 23.5803 | 3.4521 |  | 6.2293 | 18.0625 | 36347.2651 | 7947.7519 | 46.9626 | 138.5198
2012-03-09 | 11:46 | 12.746 | 4.021 | n/a | 40209.5777 | 169.3 | -0.2 | 1298.2 | 0.7 | 0.848 | 10.8083 | 3.4097 | 143.573 | 0 | 143.6 | 109.6701 | 0 | 109.7 | 1298.1682 | 0.5936 | SAMPLE | 0 | 10.9 | 937 | 963 | 898 | 58 | 9.23 | 0.21 | 990 | -7 | 0 | 8 | 190 | 187 | 7.1 | 194 | n/a | 2 | 16:47 | 47.1623 | -88.4918 | 319 | 43.1 | 12 | 11 | 0x6366124 | 0.8 | 1.4 | 1.7 | 12.415 | 10.94 | 0.88 | 17.929 | 2052.445 | 412.1 | 2.855 | 0 | 2.855 | 2.181 | 0 | 2.181 | 9.0711 | 81.958 | 0.766 | 0.91936 | -5 | 0.171 | 22.1313 | 3.4371 |  | 5.8465 | 16.9526 | 34794.2955 | 6986.1697 | 36.9736 | 153.7788
2012-03-09 | 11:46 | 13.408 | 3.2776 | n/a | 32775.7038 | 111.6 | -0.2 | 1208.4 | 0.5 | 0.8499 | 11.3962 | 2.7857 | 94.8652 | 0 | 94.9 | 72.464 | 0 | 72.5 | 1208.4379 | 0.425 | SAMPLE | 0 | 10.9 | 932 | 960 | 893 | 58 | 9.23 | 0.21 | 990 | -7 | 0 | 8 | 190 | 187.3 | 7.2 | 194.2 | n/a | 2 | 16:47 | 47.1621 | -88.4917 | 318.9 | 45.2 | 12 | 11 | 0x6366124 | 0.8 | 1.4 | 1.7 | 12.415 | 11.08 | 0.89 | 17.656 | 2170.93 | 337.756 | 1.892 | 0 | 1.892 | 1.446 | 0 | 1.446 | 8.4708 | 58.863 | 0.766 | 0.8635 | -5 | 0.17075 | 20.7865 | 3.432 |  | 5.4912 | 15.9224 | 34566.5173 | 5377.9019 | 23.0239 | 134.8759
2012-03-09 | 11:46 | 14.137 | 1.5404 | n/a | 15403.8568 | 99.6 | -0.3 | 771.4 | 0.45 | 0.8609 | 12.1704 | 1.3261 | 85.7018 | 0 | 85.7 | 65.4644 | 0 | 65.5 | 771.4127 | 0.3844 | SAMPLE | 0 | 10.9 | 921 | 949 | 881 | 58 | 9.23 | 0.21 | 990 | -7 | 0 | 8 | 190 | 187.7 | 7.4 | 194.5 | n/a | 2 | 16:47 | 47.1619 | -88.4916 | 318.5 | 47.3 | 12 | 11 | 0x6366124 | 0.862 | 1.462 | 1.7 | 12.415 | 11.99 | 0.97 | 16.162 | 2443.371 | 169.445 | 1.802 | 0 | 1.802 | 1.376 | 0 | 1.376 | 5.6988 | 56.12 | 0.766 | 0.777 | -5 | 0.17 | 18.7043 | 3.417 |  | 4.9412 | 14.3275 | 35007.4446 | 2427.7265 | 19.7147 | 81.6497
2012-03-09 | 11:46 | 14.094 | 1.6454 | n/a | 16454.1347 | 94.5 | -3.1 | 481.5 | 0.4 | 0.8606 | 12.1289 | 1.416 | 81.3464 | 0 | 81.3 | 62.1375 | 0 | 62.1 | 481.5004 | 0.3442 | SAMPLE | 0 | 10.9 | 905 | 932 | 865 | 58 | 9.23 | 0.21 | 990 | -7 | 0 | 8 | 190 | 187 | 7.5 | 194.9 | n/a | 2 | 16:47 | 47.1617 | -88.4915 | 318.3 | 49 | 12 | 11 | 0x6366124 | 0.9 | 1.5 | 1.7 | 12.415 | 11.96 | 0.96 | 16.203 | 2431.546 | 180.675 | 1.708 | 0 | 1.708 | 1.305 | 0 | 1.305 | 3.552 | 50.177 | 0.766 | 0.65729 | -5 | 0.17076 | 15.8226 | 3.4322 |  | 4.1799 | 12.1201 | 29470.5586 | 2189.7974 | 15.8167 | 43.0506
2012-03-09 | 11:46 | 13.127 | 2.3931 | n/a | 23931.4654 | 92.1 | -3.1 | 191.6 | 0.35 | 0.8615 | 11.3091 | 2.0617 | 79.3426 | 0 | 79.3 | 60.6069 | 0 | 60.6 | 191.5882 | 0.3047 | SAMPLE | 0 | 10.9 | 887 | 912 | 845 | 58 | 9.23 | 0.21 | 990 | -7 | 0 | 8 | 190.3 | 187 | 7.2 | 195 | n/a | 2 | 16:47 | 47.1615 | -88.4914 | 318.2 | 49.7 | 12 | 11 | 0x6366124 | 0.962 | 1.5 | 1.762 | 12.415 | 12.05 | 0.97 | 16.079 | 2301.669 | 267.06 | 1.691 | 0 | 1.691 | 1.292 | 0 | 1.292 | 1.4348 | 45.09 | 0.766 | 0.46757 | -5 | 0.173 | 11.2555 | 3.4773 |  | 2.9734 | 8.6217 | 19844.3842 | 2302.521 | 11.1393 | 12.3705
2012-03-09 | 11:46 | 12.84 | 3.0512 | n/a | 30512.1061 | 92 | -3 | 172.9 | 0.3 | 0.8576 | 11.0108 | 2.6166 | 78.8877 | 0 | 78.9 | 60.2506 | 0 | 60.3 | 172.9045 | 0.2573 | SAMPLE | 0 | 10.9 | 879 | 902 | 837 | 57.7 | 9.19 | 0.21 | 990 | -7 | 0 | 8 | 190.7 | 187 | 7 | 195 | n/a | 2 | 16:47 | 47.1614 | -88.4912 | 317.8 | 49.3 | 12 | 11 | 0x6366124 | 1 | 1.5 | 1.8 | 12.415 | 11.71 | 0.94 | 16.609 | 2198.972 | 332.597 | 1.65 | 0 | 1.65 | 1.26 | 0 | 1.26 | 1.2706 | 37.358 | 0.766 | 0.33698 | -5 | 0.17275 | 8.1119 | 3.4722 |  | 2.1429 | 6.2137 | 13663.7508 | 2066.6578 | 7.8293 | 7.8951
2012-03-09 | 11:47 | 12.733 | 3.0626 | n/a | 30626.4238 | 89.7 | -2.4 | 255.1 | 0.3 | 0.8582 | 10.9279 | 2.6284 | 76.9441 | 0 | 76.9 | 58.7411 | 0 | 58.7 | 255.1149 | 0.2575 | SAMPLE | 0 | 10.9 | 877 | 898 | 835 | 57 | 9.07 | 0.21 | 990 | -7 | 0 | 8 | 190 | 187.3 | 7 | 195 | n/a | 2 | 16:47 | 47.1612 | -88.491 | 317.4 | 47.1 | 12 | 11 | 0x6366124 | 1 | 1.5 | 1.8 | 12.415 | 11.77 | 0.95 | 16.52 | 2192.548 | 335.649 | 1.617 | 0 | 1.617 | 1.234 | 0 | 1.234 | 1.8835 | 37.561 | 0.766 | 0.26065 | -5 | 0.17149 | 6.2745 | 3.447 |  | 1.6576 | 4.8063 | 10538.008 | 1613.2244 | 5.931 | 9.0526
2012-03-09 | 11:47 | 13.337 | 1.6919 | n/a | 16918.5388 | 62.9 | 4.8 | 181 | 0.5 | 0.8664 | 11.5554 | 1.4658 | 54.4671 | 4.1545 | 58.6 | 41.5816 | 3.1717 | 44.8 | 180.9642 | 0.435 | SAMPLE | 0 | 10.9 | 876 | 898 | 836 | 57 | 9.07 | 0.21 | 990 | -7 | 0 | 8 | 190.3 | 187.7 | 7.2 | 195 | n/a | 2 | 16:47 | 47.1611 | -88.4909 | 317 | 43.9 | 12 | 11 | 0x6366124 | 1 | 1.5 | 1.8 | 12.415 | 12.5 | 1.01 | 15.422 | 2415.25 | 194.997 | 1.192 | 0.091 | 1.283 | 0.91 | 0.069 | 0.98 | 1.3918 | 66.109 | 0.766 | 0.26054 | -5 | 0.16975 | 6.2719 | 3.4119 |  | 1.6569 | 4.8043 | 11603.4762 | 936.8153 | 4.3719 | 6.6866
2012-03-09 | 11:47 | 13.504 | 1.0486 | n/a | 10485.8857 | 43.2 | 2.1 | 143 | 0.75 | 0.8711 | 11.7638 | 0.9134 | 37.6715 | 1.8293 | 39.5 | 28.7594 | 1.3966 | 30.2 | 142.962 | 0.6524 | SAMPLE | 0 | 10.9 | 877 | 899 | 838 | 57 | 9.07 | 0.21 | 990 | -7 | 0 | 8 | 191 | 187 | 7.3 | 195 | n/a | 2 | 16:47 | 47.161 | -88.4907 | 316.8 | 41 | 12 | 11 | 0x6366124 | 1 | 1.5 | 1.8 | 12.415 | 12.97 | 1.04 | 14.795 | 2526.414 | 124.858 | 0.847 | 0.041 | 0.888 | 0.647 | 0.031 | 0.678 | 1.1298 | 101.878 | 0.766 | 0.33072 | -5 | 0.17026 | 7.9613 | 3.4223 |  | 2.1032 | 6.0984 | 15407.0295 | 761.4314 | 3.9457 | 6.8899
2012-03-09 | 11:47 | 13.106 | 0.6019 | n/a | 6018.75 | 38.1 | 2.1 | 122.5 | 0.91 | 0.8785 | 11.514 | 0.5287 | 33.5054 | 1.8361 | 35.3 | 25.5789 | 1.4017 | 27 | 122.5435 | 0.7969 | SAMPLE | 0 | 10.9 | 879 | 901 | 838 | 57 | 9.07 | 0.21 | 990 | -7 | 0 | 8 | 191 | 187 | 7.2 | 195 | n/a | 2 | 16:47 | 47.1608 | -88.4907 | 316.9 | 38.3 | 12 | 11 | 0x6366124 | 1 | 1.5 | 1.8 | 12.415 | 13.78 | 1.11 | 13.83 | 2603.784 | 76.104 | 0.793 | 0.043 | 0.837 | 0.606 | 0.033 | 0.639 | 1.0197 | 131.038 | 0.766 | 0.32957 | -5 | 0.17375 | 7.9335 | 3.4923 |  | 2.0958 | 6.077 | 15823.3103 | 462.4874 | 3.6827 | 6.1968
2012-03-09 | 11:47 | 12.769 | 0.286 | n/a | 2859.8827 | 32.4 | 2 | 95 | 1.05 | 0.8842 | 11.2905 | 0.2529 | 28.6802 | 1.7684 | 30.4 | 21.8952 | 1.35 | 23.2 | 95.0421 | 0.9295 | SAMPLE | 0 | 10.9 | 882 | 903 | 842 | 57 | 9.07 | 0.21 | 990 | -7 | 0 | 8 | 191 | 187 | 7.1 | 195 | n/a | 2 | 16:47 | 47.1607 | -88.4906 | 316.8 | 36.7 | 12 | 11 | 0x6366124 | 1 | 1.5 | 1.8 | 12.415 | 14.47 | 1.17 | 13.098 | 2664.612 | 37.983 | 0.709 | 0.044 | 0.753 | 0.541 | 0.033 | 0.575 | 0.8254 | 159.504 | 0.766 | 0.33942 | -5 | 0.17275 | 8.1707 | 3.4722 |  | 2.1585 | 6.2588 | 16677.2304 | 237.7274 | 3.386 | 5.166
2012-03-09 | 11:47 | 13.765 | 0.1637 | n/a | 1636.5036 | 36.5 | 2 | 87.9 | 1.1 | 0.8772 | 12.0742 | 0.1436 | 32.0242 | 1.7544 | 33.8 | 24.4481 | 1.3393 | 25.8 | 87.8557 | 0.9649 | SAMPLE | 0 | 10.9 | 883 | 905 | 843 | 57 | 9.07 | 0.21 | 990 | -7 | 0 | 8 | 191 | 187 | 7.2 | 195 | n/a | 2 | 16:47 | 47.1605 | -88.4906 | 316.4 | 36 | 12 | 11 | 0x6366124 | 0.876 | 1.438 | 1.738 | 12.415 | 13.63 | 1.1 | 14 | 2692.052 | 20.371 | 0.748 | 0.041 | 0.789 | 0.571 | 0.031 | 0.602 | 0.7208 | 156.427 | 0.766 | 0.3119 | -5 | 0.17175 | 7.5083 | 3.4521 |  | 1.9835 | 5.7514 | 15482.9728 | 117.1611 | 3.284 | 4.1456
2012-03-09 | 11:47 | 13.548 | 0.2121 | n/a | 2120.6557 | 85.8 | 2 | 100.3 | 1.15 | 0.8785 | 11.901 | 0.1863 | 75.3753 | 1.7569 | 77.1 | 57.5435 | 1.3413 | 58.9 | 100.2971 | 1.0062 | SAMPLE | 0 | 10.9 | 881 | 904 | 842 | 57 | 9.07 | 0.21 | 990 | -7 | 0 | 8 | 191 | 187 | 7.1 | 195 | n/a | 2 | 16:47 | 47.1604 | -88.4906 | 316.1 | 35.5 | 12 | 11 | 0x6366124 | 0.8 | 1.4 | 1.7 | 12.415 | 13.78 | 1.11 | 13.835 | 2681.87 | 26.719 | 1.779 | 0.041 | 1.82 | 1.358 | 0.032 | 1.39 | 0.8317 | 164.865 | 0.766 | 0.29711 | -5 | 0.17049 | 7.1521 | 3.4269 |  | 1.8894 | 5.4785 | 14692.7136 | 146.3809 | 7.4398 | 4.5565
2012-03-09 | 11:47 | 13.21 | 0.1462 | n/a | 1462.2079 | 433 | 2 | 311.4 | 1.31 | 0.8816 | 11.6458 | 0.1289 | 381.7534 | 1.7632 | 383.5 | 291.4403 | 1.3461 | 292.8 | 311.4483 | 1.1562 | SAMPLE | 0 | 10.9 | 882 | 905 | 843 | 57 | 9.07 | 0.21 | 990 | -7 | 0 | 8 | 190.7 | 187 | 7 | 195 | n/a | 2 | 16:47 | 47.1603 | -88.4907 | 315.9 | 35.3 | 12 | 11 | 0x6366124 | 0.8 | 1.4 | 1.7 | 12.415 | 14.15 | 1.14 | 13.432 | 2689.375 | 18.947 | 9.232 | 0.043 | 9.275 | 7.048 | 0.033 | 7.081 | 2.6466 | 194.14 | 0.766 | 0.35107 | -5 | 0.16849 | 8.4512 | 3.3867 |  | 2.2326 | 6.4736 | 17409.9011 | 122.655 | 45.6258 | 17.133
2012-03-09 | 11:47 | 12.864 | 0.0689 | n/a | 688.6382 | 515.9 | 1.6 | 237.5 | 1.7 | 0.8852 | 11.3878 | 0.061 | 456.7087 | 1.4381 | 458.1 | 348.6603 | 1.0979 | 349.8 | 237.5382 | 1.5032 | SAMPLE | 0 | 10.9 | 888 | 912 | 850 | 57 | 9.06 | 0.21 | 990 | -7 | 0 | 8 | 190.3 | 186.7 | 7 | 195 | n/a | 2 | 16:47 | 47.1601 | -88.4906 | 315.6 | 35.2 | 12 | 11 | 0x6366124 | 0.8 | 1.4 | 1.7 | 12.415 | 14.61 | 1.18 | 12.965 | 2706.474 | 9.221 | 11.367 | 0.036 | 11.403 | 8.678 | 0.027 | 8.705 | 2.0774 | 259.772 | 0.766 | 0.4439 | -5 | 0.16725 | 10.6859 | 3.3618 |  | 2.8229 | 8.1854 | 22153.4774 | 75.4773 | 71.0326 | 17.0043
2012-03-09 | 11:47 | 12.66 | 0.0345 | n/a | 344.5729 | 411.5 | -1.5 | 158.5 | 2 | 0.8874 | 11.2348 | 0.0306 | 365.2166 | 0 | 365.2 | 278.7663 | 0 | 278.8 | 158.476 | 1.7749 | SAMPLE | 0 | 10.9 | 891 | 914 | 852 | 56.7 | 9.02 | 0.21 | 991 | -7 | 0 | 8 | 191 | 186.3 | 7.3 | 195 | n/a | 2 | 16:47 | 47.16 | -88.4906 | 315.4 | 34.7 | 12 | 11 | 0x6366124 | 0.86196 | 1.462 | 1.7 | 12.415 | 14.88 | 1.2 | 12.685 | 2715.549 | 4.704 | 9.244 | 0 | 9.244 | 7.056 | 0 | 7.056 | 1.4095 | 311.927 | 0.766 | 0.47441 | -5 | 0.16825 | 11.4202 | 3.3819 |  | 3.0169 | 8.7479 | 23755.3511 | 41.1501 | 61.7252 | 12.3302
2012-03-09 | 11:47 | 12.594 | 0.0215 | n/a | 214.7823 | 593 | -1.5 | 128.9 | 2 | 0.8881 | 11.1848 | 0.0191 | 526.6643 | 0 | 526.7 | 401.8263 | 0 | 401.8 | 128.8978 | 1.7762 | SAMPLE | 0 | 10.9 | 892 | 915 | 853 | 56 | 8.9 | 0.2 | 991 | -7 | 0 | 8 | 191 | 187 | 7.1 | 195 | n/a | 2 | 16:47 | 47.1599 | -88.4905 | 315 | 34.4 | 12 | 11 | 0x6366124 | 0.9 | 1.5 | 1.762 | 12.415 | 14.98 | 1.21 | 12.6 | 2719.056 | 2.951 | 13.408 | 0 | 13.408 | 10.23 | 0 | 10.23 | 1.1531 | 313.964 | 0.766 | 0.44061 | -5 | 0.16875 | 10.6067 | 3.3918 |  | 2.802 | 8.1247 | 22091.6123 | 23.9761 | 83.116 | 9.3686
2012-03-09 | 11:47 | 12.254 | 0.016 | n/a | 160.433 | 1019.5 | -1.5 | 101.1 | 2 | 0.8909 | 10.9176 | 0.0143 | 908.273 | 0 | 908.3 | 692.9802 | 0 | 693 | 101.0984 | 1.7819 | SAMPLE | 0 | 10.9 | 890 | 914 | 851 | 56 | 8.9 | 0.2 | 991 | -7 | 0 | 8 | 191 | 187 | 6.9 | 195 | n/a | 2 | 16:47 | 47.1597 | -88.4904 | 314.8 | 34.5 | 12 | 11 | 0x6366124 | 0.9 | 1.5 | 1.8 | 12.415 | 15.38 | 1.24 | 12.242 | 2720.99 | 2.267 | 23.706 | 0 | 23.706 | 18.087 | 0 | 18.087 | 0.9272 | 322.903 | 0.766 | 0.39055 | -5 | 0.16851 | 9.4016 | 3.387 |  | 2.4836 | 7.2017 | 19595.6263 | 16.3261 | 130.2563 | 6.6774
2012-03-09 | 11:47 | 12.037 | 0.014 | n/a | 140 | 1230.8 | -1.6 | 90 | 2.15 | 0.8927 | 10.7458 | 0.0125 | 1098.75 | 0 | 1098.8 | 838.3143 | 0 | 838.3 | 90.0224 | 1.9153 | SAMPLE | 0 | 10.9 | 886 | 910 | 847 | 56 | 8.9 | 0.2 | 991 | -7 | 0 | 8 | 191 | 187 | 6.8 | 195 | n/a | 2 | 16:48 | 47.1596 | -88.4902 | 314.7 | 34.6 | 12 | 11 | 0x6366124 | 0.9 | 1.5 | 1.8 | 12.415 | 15.64 | 1.26 | 12.018 | 2721.788 | 2.015 | 29.144 | 0 | 29.144 | 22.236 | 0 | 22.236 | 0.839 | 352.739 | 0.766 | 0.33947 | -5 | 0.16975 | 8.172 | 3.4119 |  | 2.1588 | 6.2597 | 17037.6178 | 12.6133 | 139.191 | 5.2519
2012-03-09 | 11:47 | 12.388 | 0.014 | n/a | 140 | 1512.9 | -1.7 | 88.4 | 2.4 | 0.8898 | 11.0225 | 0.0125 | 1346.1366 | 0 | 1346.1 | 1027.236 | 0 | 1027.2 | 88.3661 | 2.1317 | SAMPLE | 0 | 10.9 | 886 | 909 | 846 | 56.3 | 8.95 | 0.21 | 990 | -7 | 0 | 8 | 190.7 | 187 | 6.8 | 195 | n/a | 2 | 16:48 | 47.1596 | -88.4901 | 314.8 | 34.8 | 12 | 11 | 0x6366124 | 0.9 | 1.5 | 1.8 | 12.415 | 15.23 | 1.23 | 12.389 | 2721.722 | 1.958 | 34.809 | 0 | 34.809 | 26.562 | 0 | 26.562 | 0.8029 | 382.725 | 0.766 | 0.32191 | -5 | 0.1695 | 7.7492 | 3.407 |  | 2.0471 | 5.9359 | 16155.7847 | 11.6224 | 157.6685 | 4.7659
2012-03-09 | 11:47 | 13.44 | 0.1317 | n/a | 1316.6584 | 1375.5 | -1.8 | 83.5 | 2.75 | 0.88 | 11.8281 | 0.1159 | 1210.4586 | 0 | 1210.5 | 924.0952 | 0 | 924.1 | 83.5047 | 2.4215 | SAMPLE | 0 | 10.9 | 884 | 907 | 842 | 57 | 9.07 | 0.21 | 990 | -7 | 0 | 8 | 190 | 187.3 | 6.9 | 194.9 | n/a | 2 | 16:48 | 47.1595 | -88.4899 | 314.7 | 34.7 | 12 | 11 | 0x6366124 | 0.9 | 1.5 | 1.8 | 12.415 | 13.97 | 1.13 | 13.631 | 2697.889 | 16.821 | 28.913 | 0 | 28.913 | 22.073 | 0 | 22.073 | 0.7009 | 401.595 | 0.766 | 0.28112 | -5 | 0.17201 | 6.7673 | 3.4574 |  | 1.7877 | 5.1837 | 13985.156 | 87.1957 | 114.4207 | 3.6333
2012-03-09 | 11:47 | 13.937 | 1.0742 | n/a | 10741.7978 | 1210 | -2 | 80.2 | 3.01 | 0.8674 | 12.0888 | 0.9317 | 1049.5046 | 0 | 1049.5 | 801.2121 | 0 | 801.2 | 80.2446 | 2.6071 | SAMPLE | 0 | 10.9 | 878 | 900 | 837 | 57 | 9.06 | 0.21 | 990 | -7 | 0 | 8 | 190.3 | 188 | 7.1 | 194.6 | n/a | 2 | 16:48 | 47.1594 | -88.4897 | 314.6 | 34.3 | 12 | 11 | 0x6366124 | 0.9 | 1.5 | 1.8 | 12.415 | 12.6 | 1.01 | 15.293 | 2528.854 | 124.049 | 22.991 | 0 | 22.991 | 17.552 | 0 | 17.552 | 0.6177 | 396.545 | 0.766 | 0.24748 | -5 | 0.17475 | 5.9575 | 3.5124 |  | 1.5738 | 4.5635 | 11540.3075 | 566.0918 | 80.0977 | 2.8188
2012-03-09 | 11:47 | 13.147 | 1.8907 | n/a | 18907.0008 | 1058.4 | -4.2 | 82.4 | 3.25 | 0.8662 | 11.388 | 1.6377 | 916.7852 | 0 | 916.8 | 699.8743 | 0 | 699.9 | 82.4323 | 2.8109 | SAMPLE | 0 | 10.9 | 873 | 897 | 833 | 57 | 9.06 | 0.21 | 991 | -7 | 0 | 8 | 191 | 187.7 | 7.2 | 194.2 | n/a | 2 | 16:48 | 47.1593 | -88.4896 | 314.7 | 33.9 | 12 | 11 | 0x6366124 | 0.9 | 1.5 | 1.8 | 12.415 | 12.48 | 1.01 | 15.449 | 2381.236 | 217.954 | 20.075 | 0 | 20.075 | 15.325 | 0 | 15.325 | 0.6343 | 427.371 | 0.766 | 0.24022 | -5 | 0.174 | 5.7826 | 3.4974 |  | 1.5276 | 4.4295 | 10547.6592 | 965.4249 | 67.8819 | 2.8096
2012-03-09 | 11:47 | 12.739 | 2.4196 | n/a | 24195.5613 | 852.3 | -4 | 84.7 | 3.5 | 0.8645 | 11.013 | 2.0918 | 736.8227 | 0 | 736.8 | 562.4909 | 0 | 562.5 | 84.7032 | 3.0259 | SAMPLE | 0 | 10.9 | 873 | 896 | 833 | 57 | 9.06 | 0.21 | 991 | -7 | 0 | 8 | 191 | 187 | 7.3 | 194 | n/a | 2 | 16:48 | 47.1592 | -88.4895 | 314.6 | 32.2 | 12 | 11 | 0x6366124 | 0.838 | 1.438 | 1.738 | 12.415 | 12.32 | 0.99 | 15.669 | 2288.835 | 276.697 | 16.037 | 0 | 16.037 | 12.242 | 0 | 12.242 | 0.6478 | 457.255 | 0.766 | 0.22567 | -5 | 0.17375 | 5.4326 | 3.4923 |  | 1.4351 | 4.1613 | 9524.6263 | 1151.431 | 50.9432 | 2.6957
2012-03-09 | 11:47 | 12.197 | 2.9198 | n/a | 29198.1104 | 701.6 | -2.5 | 91.7 | 3.45 | 0.8642 | 10.5403 | 2.5232 | 606.3142 | 0 | 606.3 | 462.8606 | 0 | 462.9 | 91.7011 | 2.9772 | SAMPLE | 0 | 10.9 | 875 | 897 | 833 | 57 | 9.06 | 0.21 | 991 | -7 | 0 | 8 | 191 | 187 | 7.3 | 194 | n/a | 2 | 16:48 | 47.1591 | -88.4894 | 314.4 | 27.6 | 12 | 11 | 0x6366124 | 0.862 | 1.462 | 1.7 | 12.415 | 12.29 | 0.99 | 15.717 | 2197.397 | 334.803 | 13.237 | 0 | 13.237 | 10.105 | 0 | 10.105 | 0.7035 | 451.29 | 0.766 | 0.1984 | -5 | 0.17275 | 4.7759 | 3.4722 |  | 1.2617 | 3.6584 | 8038.8846 | 1224.8322 | 36.9678 | 2.5737
| 0:02 | 13.067 | 1.9441 | #DIV/0! | 19440.562 | 624.9504 | 0.0015748 | 533.7811 | 1.3508 | 0.86567 | 11.3152 | 1.6538 | 544.1247 | 0.74056 | 544.8669 | 415.4357 | 0.56527 | 416.0071 | 533.7832 | 1.1762 | #DIV/0! | 0 | 10.9323 | 900.3307 | 924.3543 | 860.6929 | 56.7976 | 9.0346 | 0.20598 | 990.2677 | -7 | 0 | 8 | 190.4409 | 187.1173 | 7.085 | 194.6945 | #DIV/0! | 2 | 0.69899 | 47.1615 | -88.4876 | 316.8197 | 36.9764 | 12 | 11 | #DIV/0! | 0.91072 | 1.4572 | 1.7769 | 12.415 | 12.6104 | 1.0159 | 15.5568 | 2393.703 | 204.454 | 12.4093 | 0.016551 | 12.4259 | 9.4747 | 0.01263 | 9.4874 | 3.8831 | 186.4073 | 0.766 | 0.56147 | -5 | 0.16648 | 13.5161 | 3.3463 |  | 3.5706 | 10.3533 | 23754.4622 | 2748.0712 | 93.4293 | 52.5384
[43 empty] | Total: | 3.9108 | [23 empty] | Total: | 1.4431 |  | Total: | 0.38124 | 1.1055 | 2591.237 | 259.3531 | 10.8702 | 5.1413
Summary Information:
Post Processor DLL Version | 7.124
Status: | Flow Meter Not Enabled
Torque from ecm but iENG_TORQUE not available
Could not determine Regen RF - NTEs with regen activity will be excluded for CT
Test Date | 2012-03-09
System Information:
Name | SEMTECH-DS GAS ANALYZER
Model | SEMTECH-DS
Serial | E08-SDS04
Version | 2.018 161
-----------------------------------------------------------------
Name | AUTOMOTIVE MICROBENCH II
Model | AMBII
Serial | 95
Version | 6.907
CO Span(%) | 6
CO2 Span(%) | 16
C6H14 Span(ppm) | 1997
-----------------------------------------------------------------
Name | NDUV NO/NO2 ANALYZER
Model | NDUV-NO/NO2
Serial | 278
Version | 1.611
NO Span(ppm) | 2056
NO2 Span(ppm) | 500
-----------------------------------------------------------------
Name | GPS
Model | 16-HVS
Version | 2.9
-----------------------------------------------------------------
Name | THC FID
Model | SEMTECH_DS_Dual
Serial | 208
Range(ppmC)1 | 100.00 Bottle(ppmC) = 0000000
Range(ppmC)2 | 1000.0 Bottle(ppmC) = 0000000
Range(ppmC)3 | 10000 Bottle(ppmC) = 9000
Range(ppmC)4 | 40000 Bottle(ppmC) = 0000000
-----------------------------------------------------------------
Vehicle Description:
License Plate
Engine Displacement | 0
Rated Horsepower
Rated RPM
Fuel Specific Gravity | 0.766
SEMTECH Serial Number | E08-SDS04
AMBII RPM Multiplier | 1
Torque (ecm or calc) | ecm
Use Frictional Torque | NO
Mass Calc Method | EXH_FLOW | Method I
NDIR Delay (s) | 4
NDUV Delay (s) | 4
THC FID Delay (s) | 3
Methane FID Delay (s) | 5
SEMTECH EFM Delay (s) | 2
Vehicle Interface Delay (s) | 0
Engine Speed Delay (s) | none
Environmental Delay (s) | 0
Aux Temp Delay (s) | none
EAI1 Delay (s) | 0
EAI2 Delay (s) | 0
EAI3 Delay (s) | 0
Methane FID PF-CH4 value | 1
Methane FID PF-C2H6 value | 0.05
Vehicle Interface Type | Not Enabled -
Flow Meter Type | Not Enabled
NOx Kh Calculation | CFR40 86.1342-94 SI
Curb Idle Load (%) | 0
Test Start Time | 11:33
Test End Time | 11:48
Test Duration (s) | 873
NonIdleDurationTimeNumber | 543
Average Ambient Temperature (deg C) | -7.343
Average Ambient Pressure (mbar) | 990.808
Average Relative Humidity (%) | 57.589
Average Absolute Humidity (grains/lb dry air) | 8.916
Average Kh Factor | 0.763
Regen Summary:
Param Name
Pending States
Active States
Starts | 0
Stops | 0
Complete Regens | 0
Comlete Non-Regens | 0
Total Active | 0
Total Non-Active | 0
Total Active and Pending | 0
Calculated RF | 0
Overrides:
iSCB_RH
iSCB_LAT
iVEH_SPEED_USED | iGPS_GROUND_SPEED
iENG_SPEED_USED | iAMBII_RPM
Fuel_Flow | iSCB_EAI1_XF
Fuel_Temp | iSCB_EAI3_XF
Overall Test Results:
Total Distance Traveled (mi) | 5.292
Total Fuel Consumed (gal) | 0
Overall Fuel Economy (mpg) | 0
Total Work (bhp-hr) | 0
Overall Mass:
CO2 (g) | 0
CO (g) | 0
NOx (g) | 0
kNOx (g) (corrected NOx) | 0
THC (g) | 0
CH4 (g) | 0
NMHC (g) | 0
C6H14 (g) | 0
Overall Emissions (Distance Specific):
CO2 (g/mi) | 0
CO (g/mi) | 0
NOx (g/mi) | 0
kNOx (g/mi) (corrected NOx) | 0
THC (g/mi) | 0
CH4 (g/mi) | 0
NMHC (g/mi) | 0
C6H14 (g/mi) | 0
Overall Emissions (Brake Specific):
CO2 (g/bhp-hr) | 0
CO (g/bhp-hr) | 0
NOx (g/bhp-hr) | 0
kNOx (g/bhp-hr) (corrected NOx) | 0
THC (g/bhp-hr) | 0
CH4 (g/bhp-hr) | 0
NMHC (g/bhp-hr) | 0
C6H14 (g/bhp-hr) | 0
NOx + NMHC (g/bhp-hr) | 0
Fuel Name | E35
Fuel Ratios | 0.766 | 1 | 2.088 | 0.13 | 0 | 0
Detection Limits:
CO Limit (%) | 0
CO2 Limit (%) | 0
NO Limit (ppm) | 0
NO2 Limit (ppm) | 0
HC Limit (ppmC) | 0
Methane Limit (ppmC) | 0
Hexane Limit (ppm) | 0
AVL MSS Concentraiton Limit (mg/m3) | 0
AVL MSS Dilution Ratio Limit | 0
Faults:
0X0000 - 03/09/2012 10:17:46.824 - None Found
0X0000 - 03/09/2012 10:21:45.020 - None Found
0X0000 - 03/09/2012 10:23:48.196 - None Found
0X0000 - 03/09/2012 10:29:05.217 - None Found
0X0000 - 03/09/2012 10:30:12.859 - None Found
0X0000 - 03/09/2012 11:13:07.573 - None Found
0X0000 - 03/09/2012 11:33:29.177 - None Found
Warnings:
0X0000 - 03/09/2012 10:17:46.824 - None Found
0X0000 - 03/09/2012 10:21:45.020 - None Found
0X0000 - 03/09/2012 10:23:48.196 - None Found
0X0000 - 03/09/2012 10:29:05.217 - None Found
0X0000 - 03/09/2012 10:30:12.859 - None Found
0X0000 - 03/09/2012 11:13:07.573 - None Found
WARNING | 11:19 | 0xE505 - 03/09/2012 11:19:00.724 - FID over-range
WARNING | 11:19 | 0xE501 - 03/09/2012 11:19:02.280 - FID flame went out
WARNING | 11:21 | 0xE504 - 03/09/2012 11:21:13.665 - FID failed to re-ignite
0X0000 - 03/09/2012 11:33:29.177 - None Found
Post Processor Limits:
Engine Speed Limit (rpm/s) | 1000
Vehicle Speed Limit (mph/s) | 21
Fuel Rate Limit (gal/s) | 0.05
Reference Torque Limit (lb-ft) | 10000
Fuel Specific Dropout Limit(% C) | 0.5
Brake Specific Dropout Limit (bhp-h) | 0.005
FID Range Change Ignore | 4
Post Processor Limit Events:
Engine Speed Limit Count | 0
Vehicle Speed Limit Count | 0
GPS Speed Limit Count | 0
Fuel Rate Limit Count | 0
Reference Torque Limit Count | 0
Fuel Specific Dropout Limit Count | 118
Brake Specific Dropout Limit Count | 873
FID Range Change Ignore Count | 52
External Input Configuration:
| ID | Description | Units | Polynomial Order | x^0 | x^1 | x^2 | x^3 | x^5 | x^6 | x^7 | x^8 | x^9
EAI1 | Fuel_Flow | Volumetric Fuel Flow Rate | L/hr | 1 | x^0: 0; x^1: 24.0725
EAI2 |  |  |  | -1
EAI3 | Fuel_Temp | Fuel temperature at flow meter | C | 1 | x^0: 0; x^1: 20.1
Audit/Span/Zero Information:
Zero
InfoVer | 1
Date | 2012-03-09
Time | 10:18
Purge Delay | 30
Gas Path | Ambient Air
Gas | Previous | Current | Difference
CO(ppm) | 0 | 0 | 0
CO2(%) | 0 | 0 | 0
NO(ppm) | -1.5875 | -0.15333 | -1.4342
NO2(ppm) | -8.3063 | 0.75333 | -9.0596
THC(ppmC) | -6.625 | 0.93333 | -7.5583
Span
InfoVer | 1
Date | 2012-03-09
Time | 10:22
Purge Delay | 30
Gas Path | Span
| CO | CO2 | O2 | HC | x^0: NO; x^1: NO2; x^2: CH4; x^3: THC
Bottle Values | 60000 | 16 | 20.9 | 1997 | x^0: 2056; x^1: 500; x^2: 0; x^3: 3000
Gas | Previous | Current | Difference
CO(ppm) | 59988.125 | 0 | 59988.125
CO2(%) | 15.9688 | 0 | 15.9688
NO(ppm) | 2060.8562 | 0 | 2060.8562
THC(ppmC) | 2921.8812 | 0 | 2921.8812
Span
InfoVer | 1
Date | 2012-03-09
Time | 10:24
Purge Delay | 30
Gas Path | Span
| CO | CO2 | O2 | HC | x^0: NO; x^1: NO2; x^2: CH4; x^3: THC
Bottle Values | 60000 | 16 | 20.9 | 1997 | x^0: 2056; x^1: 500; x^2: 0; x^3: 3000
Gas | Previous | Current | Difference
CO(ppm) | 60028.125 | 59992.6667 | 35.4583
CO2(%) | 16 | 15.9707 | 0.029333
NO(ppm) | 2061.8125 | 2064.2933 | -2.4808
THC(ppmC) | 2996.9062 | 2843.1156 | 153.7907
Span
InfoVer | 1
Date | 2012-03-09
Time | 10:29
Purge Delay | 30
Gas Path | Ambient Air
| CO | CO2 | O2 | HC | x^0: NO; x^1: NO2; x^2: CH4; x^3: THC
Bottle Values | 60000 | 16 | 20.9 | 1997 | x^0: 2056; x^1: 500; x^2: 0; x^3: 3000
Gas | Previous | Current | Difference
O2(%) | 19.25 | 20.9333 | -1.6833
Span
InfoVer | 1
Date | 2012-03-09
Time | 10:30
Purge Delay | 30
Gas Path | Span
| CO | CO2 | O2 | HC | x^0: NO; x^1: NO2; x^2: CH4; x^3: THC
Bottle Values | 60000 | 16 | 20.9 | 1997 | x^0: 2056; x^1: 500; x^2: 0; x^3: 3000
Gas | Previous | Current | Difference
CO(ppm) | 60046.25 | 59908.6667 | 137.5833
CO2(%) | 15.9619 | 16.04 | -0.078125
Test Information:
SEMTECH_DATA_FILE | 2012-03-09 | 10:17 | [RELEASE_VER=2.018 BUILD=161 BDATE=07/29/2011 IP=10.10.1.55]
Snowmobile E15 Testing

## Averages_Totals
| Averages | [8 empty] | Totals
| Lap Time | Speed | AFR | CO2 | CO | NO | THC | O2 |  | CO2 | CO | NO | THC | Distance | CO+NO+THC | Fuel | Fuel Economy
| [mm:ss] | [mph] | [-] | [% dry] | [% dry] | [ppm dry | [ppm wet] | [% dry] |  | [g] | [g] | [g] | [g] | [miles] | [g/mile] | [gallons] | [miles/gallon]
Lap 2 | 0:02 | 37.5664 | 12.9105 | 13.1821 | 1.5259 | 754.1096 | 397.1376 | 1.487 | Total | 2591.237 | 259.3531 | 10.8702 | 5.1413 | 3.9108 | 70.4112 | 0.38124 | 10.2581
Lap 3 | 0:02 | 37.1992 | 12.7281 | 13.1454 | 1.7427 | 648.8111 | 542.2452 | 1.398
Lap 4 | 0:02 | 36.9764 | 12.6104 | 13.067 | 1.9441 | 624.9504 | 533.7811 | 1.3508
Average | 0:02 | 37.2473 | 12.7497 | 13.1315 | 1.7376 | 675.957 | 491.0546 | 1.4119
Std Dev | 1.1574e-05 | 0.29794 | 0.1512 | 0.058756 | 0.20913 | 68.7255 | 81.4446 | 0.069143