## pp_KETTERING_MAR0812_Test-Test-
DATE | TIME | CO2 | CO |  | CO | NO | NO2 | THC | O2 | Dry-to-Wet Correction Factor | Wet CO2 | Wet CO | Wet NO | Wet NO2 | Wet NOx | Wet kNO | Wet kNO2 | Wet kNOx | Wet HC | Wet O2 | Gas Path | Auto-Zero Active | Power Supply Voltage | Sample Pump Pressure | Drain Pump 1 Pressure | Drain Pump 2 Pressure | Relative Humidity | Absolute Humidity | Volume Humidity | Local Ambient Pressure | Local Ambient Temperature | Auxiliary Temperature | CJC Temperature | Heated Filter Temperature | External Line Temperature | Chiller Temperature | THC Oven Temperature | Not Available | Quality | Time | Latitude | Longitude | Altitude | Ground Speed | Number of satellites in view | Number of satellites in use | Satellites used PRN | Horizontal DoP | Vertical DoP | Position DoP | Air/Fuel Ratio at stoichiometry | Air/Fuel Ratio of Sample | Lambda | Humidity of Exhaust | Instantaneous Fuel Specific CO2 | Instantaneous Fuel Specific CO | Instantaneous Fuel Specific NO | Instantaneous Fuel Specific NO2 | Instantaneous Fuel Specific NOx | Corrected Instantaneous Fuel Specific NO | Corrected Instantaneous Fuel Specific NO2 | Corrected Instantaneous Fuel Specific NOx | Instantaneous Fuel Specific HC | Instantaneous Fuel Specific O2 | Fuel Specific Gravity | External Analog Input 1 | External Analog Input 2 | External Analog Input 3 | Volumetric Fuel Flow Rate | Fuel temperature at flow meter |  | Fuel Flow | Fuel Flow | CO2 | CO | NO | THC
sDATE | sTIME | iAMBII_CO2 | iAMBII_CO | iSIGCO_CO | iAMBII_COPPM | iNDUV_NO | iNDUV_NO2 | iFID_THC | iAMBII_O2 | Kw | iCO2zw | iCOzw | iNOzw | iNO2zw | iNOxzw | ikNOzw | ikNO2zw | ikNOxzw | iHCzw | iO2zw | sSTATUS_PATH | sAUTOZERO_ACTIVE | iSCB_PSV | iSCB_SPP | iSCB_DP1P | iSCB_DP2P | iSCB_RH | iHum_Abs | iHum_Vol | iSCB_LAP | iSCB_LAT | iSCB_ET | iSCB_CJCT | iSCB_FT | iSCB_ELT | iSCB_CT | iFID_OT | iFID2_OT | sGPS_QUAL | sGPS_TIME | iGPS_LAT | iGPS_LON | iGPS_ALT | iGPS_GROUND_SPEED | sGPS_NUMSATINVIEW | sGPS_NUMSATINUSE | sGPS_PRNSATUSED | iGPS_HDoP | iGPS_VDoP | iGPS_PDoP | AF_Stoich | AF_Calc | Lambda | H2O_exh | iCALCRT_CO2fs | iCALCRT_COfs | iCALCRT_NOfs | iCALCRT_NO2fs | iCALCRT_NOxfs | iCALCRT_kNOfs | iCALCRT_kNO2fs | iCALCRT_kNOxfs | iCALCRT_HCfs | iCALCRT_O2fs | SG_fuel | iSCB_EAI1 | iSCB_EAI2 | iSCB_EAI3 | Fuel_Flow | Fuel_Temp
mm/dd/yyyy | hh:mm:ss.xxx | % | % |  | ppm | ppm | ppm | ppmC | % |  | % | % | ppm | ppm | ppm | ppm | ppm | ppm | ppmC | % |  | 0/1 | Vdc | mbar | mbar | mbar | % | grains/lb dry air | % | mbar | deg C | deg C | deg C | deg C | deg C | deg C | deg C | n/a |  | hhmmss.sss | deg | deg | m | mph | [9 empty] | % | g/kg fuel | g/kg fuel | g/kg fuel | g/kg fuel | g/kg fuel | g/kg fuel | g/kg fuel | g/kg fuel | g/kg fuel | g/kg fuel |  | Vdc | Vdc | Vdc | L/hr | C |  | gallons/hr | kg/hr | g/hr | g/hr | g/hr | g/hr
2012-03-08 | 10:54 | 14.819 | 1.3432 | n/a | 13432.4153 | 74.2 | 3.4 | 1310.4 | 0.6 | 0.8562 | 12.6883 | 1.1501 | 63.5121 | 2.911 | 66.4 | 49.3653 | 2.2626 | 51.6 | 1310.4342 | 0.5137 | SAMPLE | 0 | 11.7 | 853 | 874 | 852 | 69 | 14.03 | 0.32 | 975 | -4 | 0 | 7 | 190 | 190 | 6.9 | 195 | n/a | 2 | 15:55 | 47.1591 | -88.4891 | 315.9 | 0 | 12 | 12 | 0x163640b4 | 0.8 | 1.1 | 1.4 | 12.415 | 11.63 | 0.94 | 16.797 | 2474.964 | 142.78 | 1.297 | 0.059 | 1.357 | 1.008 | 0.046 | 1.055 | 9.4058 | 72.86 | 0.766 | 0.2406 | -5 | 0.16736 | 5.7918 | 3.3639 |  | 1.53 | 4.4366 | 10980.3077 | 633.451 | 4.472 | 41.7293
2012-03-08 | 10:54 | 13.831 | 2.578 | n/a | 25779.8476 | 87.1 | 3.4 | 1599.9 | 0.53 | 0.8522 | 11.7864 | 2.197 | 74.2545 | 2.8975 | 77.2 | 57.7149 | 2.2521 | 60 | 1599.8963 | 0.4528 | SAMPLE | 0 | 11.7 | 858 | 879 | 855 | 69 | 14.03 | 0.32 | 975 | -4 | 0 | 7 | 190 | 190 | 6.7 | 195 | n/a | 2 | 15:55 | 47.1591 | -88.4891 | 315.9 | 1.4 | 12 | 12 | 0x163640b4 | 0.8 | 1.1 | 1.4 | 12.415 | 11.31 | 0.91 | 17.344 | 2270.654 | 269.383 | 1.498 | 0.058 | 1.557 | 1.164 | 0.045 | 1.21 | 11.3416 | 63.43 | 0.766 | 0.37852 | -5 | 0.16764 | 9.1119 | 3.3696 |  | 2.4071 | 6.9797 | 15848.5587 | 1880.2214 | 8.1244 | 79.1613
2012-03-08 | 10:54 | 13.971 | 2.112 | n/a | 21120.4746 | 146 | 8.5 | 1499.8 | 0.5 | 0.8556 | 11.9538 | 1.8072 | 124.9421 | 7.277 | 132.2 | 97.1155 | 5.6563 | 102.8 | 1499.7851 | 0.4278 | SAMPLE | 0 | 11.7 | 864 | 886 | 855 | 69 | 14.04 | 0.32 | 974 | -4 | 0 | 7 | 190 | 189.4 | 7 | 195 | n/a | 2 | 15:55 | 47.159 | -88.4891 | 315.8 | 8 | 12 | 12 | 0x163640b4 | 0.8 | 1.1007 | 1.4 | 12.415 | 11.58 | 0.93 | 16.872 | 2341.502 | 225.3 | 2.563 | 0.149 | 2.712 | 1.992 | 0.116 | 2.108 | 10.8101 | 60.932 | 0.766 | 0.44864 | -5 | 0.16928 | 10.7999 | 3.4025 |  | 2.853 | 8.2727 | 19370.5751 | 1863.8423 | 16.4792 | 89.4289
2012-03-08 | 10:54 | 14.217 | 1.2798 | n/a | 12798.4407 | 202 | 2.2 | 1310.1 | 0.5 | 0.8616 | 12.2495 | 1.1028 | 174.0498 | 1.9152 | 176 | 135.2841 | 1.4886 | 136.8 | 1310.1497 | 0.4308 | SAMPLE | 0 | 11.7 | 870 | 890 | 854 | 69 | 14.03 | 0.32 | 975 | -4 | 0 | 7 | 190 | 190.3 | 7.1 | 195 | n/a | 2 | 15:55 | 47.159 | -88.4889 | 315.7 | 15.2 | 12 | 12 | 0x163640b4 | 0.8007 | 1.2 | 1.4007 | 12.415 | 12.1 | 0.97 | 16.058 | 2475.777 | 141.857 | 3.684 | 0.041 | 3.724 | 2.863 | 0.032 | 2.895 | 9.7438 | 63.312 | 0.766 | 0.4906 | -5 | 0.16744 | 11.81 | 3.3655 |  | 3.1199 | 9.0464 | 22396.9588 | 1283.3003 | 25.8999 | 88.1467
2012-03-08 | 10:54 | 14.463 | 0.8812 | n/a | 8812.1399 | 256.9 | 2 | 1040.5 | 0.4 | 0.8637 | 12.4922 | 0.7611 | 221.8954 | 1.7274 | 223.6 | 172.4699 | 1.3427 | 173.8 | 1040.4841 | 0.3455 | SAMPLE | 0 | 11.7 | 872 | 894 | 852 | 69 | 14.03 | 0.32 | 975 | -4 | 0 | 7 | 190 | 191 | 7.4 | 195 | n/a | 2 | 15:55 | 47.159 | -88.4888 | 315.4 | 21.4 | 12 | 12 | 0x163640b4 | 0.9 | 1.1993 | 1.4993 | 12.415 | 12.28 | 0.99 | 15.779 | 2548.713 | 98.835 | 4.741 | 0.037 | 4.778 | 3.685 | 0.029 | 3.714 | 7.8114 | 51.252 | 0.766 | 0.50568 | -5 | 0.16664 | 12.173 | 3.3495 |  | 3.2158 | 9.3245 | 23765.4851 | 921.5874 | 34.3608 | 72.8374
2012-03-08 | 10:54 | 14.686 | 0.6442 | n/a | 6441.9087 | 378 | 0.2 | 995.6 | 0.33 | 0.8642 | 12.6912 | 0.5567 | 326.6729 | 0.2143 | 326.9 | 253.9176 | 0.1666 | 254.1 | 995.6354 | 0.2877 | SAMPLE | 0 | 11.7 | 874 | 898 | 852 | 69 | 14.04 | 0.32 | 974 | -4 | 0 | 7 | 190 | 190.4 | 7.4 | 195 | n/a | 2 | 15:55 | 47.1589 | -88.4886 | 315.3 | 27.7 | 12 | 12 | 0x163640b4 | 0.9007 | 1.1014 | 1.4014 | 12.415 | 12.32 | 0.99 | 15.72 | 2591.252 | 72.342 | 6.985 | 0.005 | 6.989 | 5.429 | 0.004 | 5.433 | 7.4803 | 42.707 | 0.766 | 0.55151 | -5 | 0.16636 | 13.2762 | 3.3438 |  | 3.5072 | 10.1696 | 26351.9403 | 735.6876 | 55.2106 | 76.0715
2012-03-08 | 10:54 | 14.71 | 0.4383 | n/a | 4383.4 | 640.4 | -0.1 | 927.7 | 0.3 | 0.8658 | 12.7356 | 0.3795 | 554.4669 | 0 | 554.5 | 430.9864 | 0 | 431 | 927.6783 | 0.2597 | SAMPLE | 0 | 11.7 | 878 | 901 | 853 | 69 | 14.04 | 0.32 | 974 | -4 | 0 | 7 | 190 | 190 | 7 | 195 | n/a | 2 | 15:55 | 47.1589 | -88.4884 | 315.3 | 30.2 | 12 | 12 | 0x163640b4 | 1.0007 | 1.3007 | 1.6014 | 12.415 | 12.49 | 1.01 | 15.503 | 2627.886 | 49.84 | 11.981 | 0 | 11.981 | 9.313 | 0 | 9.313 | 7.0437 | 38.969 | 0.766 | 0.60303 | -5 | 0.16472 | 14.5164 | 3.3109 |  | 3.8348 | 11.1195 | 29220.8779 | 554.1978 | 103.5563 | 78.3227
2012-03-08 | 10:55 | 14.71 | 0.2528 | n/a | 2528.3725 | 852.2 | -0.1 | 808.7 | 0.3 | 0.8675 | 12.7606 | 0.2193 | 739.2363 | 0 | 739.2 | 574.6074 | 0 | 574.6 | 808.7147 | 0.2602 | SAMPLE | 0 | 11.7 | 878 | 902 | 851 | 69 | 14.04 | 0.32 | 974 | -4 | 0 | 7 | 190 | 190 | 6.8 | 195 | n/a | 2 | 15:55 | 47.1589 | -88.4882 | 315.1 | 33.5 | 12 | 12 | 0x163640b4 | 1.1 | 1.3986 | 1.7993 | 12.415 | 12.66 | 1.02 | 15.276 | 2662.791 | 29.13 | 16.154 | 0 | 16.154 | 12.557 | 0 | 12.557 | 6.2097 | 39.486 | 0.766 | 0.5712 | -5 | 0.164 | 13.7502 | 3.2964 |  | 3.6324 | 10.5327 | 28046.2786 | 306.8165 | 132.2586 | 65.4047
2012-03-08 | 10:55 | 14.384 | 0.2038 | n/a | 2037.9364 | 1131.3 | -0.2 | 689.9 | 0.3 | 0.8707 | 12.5248 | 0.1775 | 985.0888 | 0 | 985.1 | 765.7082 | 0 | 765.7 | 689.9116 | 0.2612 | SAMPLE | 0 | 11.7 | 869 | 894 | 841 | 69 | 14.04 | 0.32 | 974 | -4 | 0 | 7 | 190 | 190 | 7 | 195 | n/a | 2 | 15:55 | 47.1589 | -88.488 | 314.9 | 37.2 | 12 | 12 | 0x163640b4 | 1.1 | 1.2 | 1.6993 | 12.415 | 12.98 | 1.05 | 14.844 | 2673.03 | 24.104 | 22.016 | 0 | 22.016 | 17.113 | 0 | 17.113 | 5.418 | 40.536 | 0.766 | 0.42312 | -5 | 0.16272 | 10.1856 | 3.2707 |  | 2.6907 | 7.8021 | 20855.3433 | 188.0627 | 133.518 | 42.272
2012-03-08 | 10:55 | 14.122 | 0.1263 | n/a | 1263.0587 | 1129.5 | -2 | 571.1 | 0.3 | 0.8736 | 12.3381 | 0.1103 | 986.7753 | 0 | 986.8 | 767.0191 | 0 | 767 | 571.1085 | 0.2621 | SAMPLE | 0 | 11.8 | 861 | 886 | 832 | 69 | 14.04 | 0.32 | 974 | -4 | 0 | 7 | 190 | 190 | 6.9 | 195 | n/a | 2 | 15:55 | 47.1589 | -88.4877 | 314.7 | 39.8 | 12 | 12 | 0x163640b4 | 1.0993 | 1.2 | 1.6 | 12.415 | 13.29 | 1.07 | 14.463 | 2689.31 | 15.308 | 22.524 | 0 | 22.524 | 17.508 | 0 | 17.508 | 4.5806 | 41.538 | 0.766 | 0.31176 | -5 | 0.16136 | 7.5048 | 3.2433 |  | 1.9826 | 5.7487 | 15460.0626 | 88.0012 | 100.6484 | 26.3325
2012-03-08 | 10:55 | 13.648 | 0.0664 | n/a | 664.1667 | 1090.4 | -4.2 | 452.6 | 0.29 | 0.878 | 11.9833 | 0.0583 | 957.4016 | 0 | 957.4 | 744.1618 | 0 | 744.2 | 452.5621 | 0.2532 | SAMPLE | 0 | 11.7 | 859 | 882 | 827 | 69 | 14.03 | 0.32 | 975 | -4 | 0 | 7 | 190 | 190 | 6.6 | 195 | n/a | 2 | 15:55 | 47.1589 | -88.4875 | 314.6 | 40.9 | 12 | 12 | 0x163640b4 | 0.9993 | 1.2 | 1.5993 | 12.415 | 13.8 | 1.11 | 13.892 | 2702.755 | 8.371 | 22.613 | 0 | 22.613 | 17.577 | 0 | 17.577 | 3.756 | 41.522 | 0.766 | 0.2688 | -5 | 0.16036 | 6.4707 | 3.2232 |  | 1.7094 | 4.9565 | 13396.3322 | 41.4913 | 87.1212 | 18.6168
2012-03-08 | 10:55 | 13.195 | 0.0368 | n/a | 368.22 | 903.4 | -4.4 | 351.6 | 0.2 | 0.8821 | 11.6388 | 0.0325 | 796.8578 | 0 | 796.9 | 619.3638 | 0 | 619.4 | 351.5574 | 0.1764 | SAMPLE | 0 | 11.7 | 860 | 881 | 825 | 69 | 14.03 | 0.32 | 975 | -4 | 0 | 7 | 190 | 190 | 6.6 | 195 | n/a | 2 | 15:55 | 47.1589 | -88.4872 | 314.1 | 39.6 | 12 | 12 | 0x163640b4 | 0.8993 | 1.2 | 1.5 | 12.415 | 14.29 | 1.15 | 13.368 | 2710.657 | 4.815 | 19.435 | 0 | 19.435 | 15.106 | 0 | 15.106 | 3.0128 | 29.875 | 0.766 | 0.25864 | -5 | 0.15936 | 6.2261 | 3.2031 |  | 1.6448 | 4.7692 | 12927.6702 | 22.9637 | 72.0436 | 14.3687
2012-03-08 | 10:55 | 13.479 | 0.0271 | n/a | 271.3069 | 802.8 | -4.3 | 325 | 0.2 | 0.8799 | 11.8596 | 0.0239 | 706.4088 | 0 | 706.4 | 549.0617 | 0 | 549.1 | 324.9738 | 0.176 | SAMPLE | 0 | 11.7 | 859 | 882 | 824 | 69 | 14.03 | 0.32 | 975 | -4 | 0 | 7 | 190 | 190 | 6.6 | 195 | n/a | 2 | 15:55 | 47.1589 | -88.487 | 314.1 | 38.3 | 12 | 12 | 0x163640b4 | 0.8 | 1.2 | 1.5 | 12.415 | 14.02 | 1.13 | 13.651 | 2713.349 | 3.476 | 16.925 | 0 | 16.925 | 13.155 | 0 | 13.155 | 2.7359 | 29.275 | 0.766 | 0.25708 | -5 | 0.15836 | 6.1886 | 3.183 |  | 1.6348 | 4.7404 | 12862.4557 | 16.4778 | 62.3604 | 12.9694
2012-03-08 | 10:55 | 12.78 | 0.0228 | n/a | 227.85 | 800.1 | -4.3 | 290.4 | 0.2 | 0.8857 | 11.32 | 0.0202 | 708.6554 | 0 | 708.7 | 550.8078 | 0 | 550.8 | 290.3698 | 0.1771 | SAMPLE | 0 | 11.7 | 858 | 881 | 823 | 69 | 14.03 | 0.32 | 975 | -4 | 0 | 7 | 190 | 189.4 | 6.7 | 195 | n/a | 2 | 15:55 | 47.1589 | -88.4868 | 313.8 | 37.1 | 12 | 12 | 0x163640b4 | 0.8 | 1.2 | 1.5 | 12.415 | 14.75 | 1.19 | 12.899 | 2714.882 | 3.081 | 17.798 | 0 | 17.798 | 13.834 | 0 | 13.834 | 2.5625 | 30.892 | 0.766 | 0.22848 | -5 | 0.15736 | 5.5001 | 3.1629 |  | 1.453 | 4.2131 | 11437.9726 | 12.9805 | 58.2835 | 10.796
2012-03-08 | 10:55 | 13.202 | 0.0182 | n/a | 181.7932 | 799.3 | -4.2 | 270.4 | 0.42 | 0.8824 | 11.6493 | 0.016 | 705.3135 | 0 | 705.3 | 548.2103 | 0 | 548.2 | 270.3617 | 0.3721 | SAMPLE | 0 | 11.7 | 858 | 881 | 823 | 69 | 14.03 | 0.32 | 975 | -4 | 0 | 7 | 190 | 189 | 6.8 | 195 | n/a | 2 | 15:55 | 47.1589 | -88.4866 | 313.2 | 36.4 | 12 | 12 | 0x163640b4 | 0.8007 | 1.2 | 1.5 | 12.415 | 14.31 | 1.15 | 13.332 | 2716.376 | 2.381 | 17.223 | 0 | 17.223 | 13.387 | 0 | 13.387 | 2.3198 | 63.09 | 0.766 | 0.22772 | -5 | 0.15764 | 5.4818 | 3.1686 |  | 1.4481 | 4.1991 | 11406.2017 | 9.9979 | 56.2127 | 9.741
2012-03-08 | 10:55 | 13.666 | 0.0223 | n/a | 223.4946 | 891.5 | -4.3 | 322.4 | 0.92 | 0.8786 | 12.0067 | 0.0196 | 783.2875 | 0 | 783.3 | 608.8162 | 0 | 608.8 | 322.3574 | 0.8112 | SAMPLE | 0 | 11.7 | 861 | 883 | 824 | 69 | 14.03 | 0.32 | 975 | -4 | 0 | 7 | 190 | 189 | 7.1 | 195 | n/a | 2 | 15:55 | 47.1589 | -88.4864 | 312.9 | 35.7 | 12 | 12 | 0x163640b4 | 0.9 | 1.2 | 1.5 | 12.415 | 13.84 | 1.12 | 13.819 | 2714.411 | 2.825 | 18.544 | 0 | 18.544 | 14.414 | 0 | 14.414 | 2.6816 | 133.351 | 0.766 | 0.25136 | -5 | 0.15736 | 6.0509 | 3.1629 |  | 1.5985 | 4.635 | 12581.1914 | 13.0938 | 66.8083 | 12.4291
2012-03-08 | 10:55 | 13.559 | 0.0157 | n/a | 156.8631 | 814.6 | -4.3 | 282.2 | 1.31 | 0.8795 | 11.926 | 0.0138 | 716.5123 | 0 | 716.5 | 556.9147 | 0 | 556.9 | 282.1626 | 1.156 | SAMPLE | 0 | 11.7 | 859 | 881 | 822 | 69 | 14.03 | 0.32 | 975 | -4 | 0 | 7 | 190 | 189 | 7 | 195 | n/a | 2 | 15:55 | 47.1588 | -88.4862 | 312.9 | 34.2 | 12 | 12 | 0x163640b4 | 0.8993 | 1.2 | 1.5 | 12.415 | 13.96 | 1.12 | 13.696 | 2716.636 | 2 | 17.092 | 0 | 17.092 | 13.285 | 0 | 13.285 | 2.3651 | 191.472 | 0.766 | 0.20368 | -5 | 0.15764 | 4.9031 | 3.1686 |  | 1.2953 | 3.7558 | 10203.0454 | 7.5115 | 49.8953 | 8.8828
2012-03-08 | 10:55 | 13.022 | 0.0141 | n/a | 141.1922 | 744.1 | -4.3 | 237.3 | 1.67 | 0.884 | 11.5115 | 0.0125 | 657.7473 | 0 | 657.7 | 511.2392 | 0 | 511.2 | 237.2632 | 1.4766 | SAMPLE | 0 | 11.7 | 856 | 879 | 820 | 69 | 14.03 | 0.32 | 975 | -4 | 0 | 7 | 190 | 189 | 7 | 195 | n/a | 2 | 15:55 | 47.1588 | -88.486 | 313 | 33.7 | 12 | 12 | 0x163640b4 | 0.8 | 1.1994 | 1.4994 | 12.415 | 14.51 | 1.17 | 13.121 | 2717.989 | 1.876 | 16.263 | 0 | 16.263 | 12.641 | 0 | 12.641 | 2.0614 | 253.5 | 0.766 | 0.16688 | -5 | 0.15736 | 4.0172 | 3.1629 |  | 1.0612 | 3.0772 | 8363.7679 | 5.7728 | 38.8988 | 6.3433
2012-03-08 | 10:55 | 12.796 | 0.0111 | n/a | 110.8733 | 732.2 | 0.7 | 221 | 1.91 | 0.8859 | 11.3363 | 0.0098 | 648.702 | 0.6244 | 649.3 | 504.2086 | 0.4853 | 504.7 | 220.9598 | 1.6926 | SAMPLE | 0 | 11.7 | 855 | 877 | 820 | 69 | 14.03 | 0.32 | 975 | -4 | 0 | 7 | 190 | 188.4 | 7 | 195 | n/a | 2 | 15:55 | 47.1587 | -88.4858 | 312.9 | 33.1 | 12 | 12 | 0x163640b4 | 0.7993 | 1.1 | 1.3993 | 12.415 | 14.75 | 1.19 | 12.877 | 2719.031 | 1.499 | 16.294 | 0.016 | 16.31 | 12.665 | 0.012 | 12.677 | 1.9502 | 295.181 | 0.766 | 0.1576 | -5 | 0.157 | 3.7938 | 3.1557 |  | 1.0022 | 2.9061 | 7901.6964 | 4.3562 | 36.8054 | 5.6674
2012-03-08 | 10:55 | 8.179 | 0.0031 | n/a | 31.4446 | 690.1 | 1.3 | 217.3 | 2 | 0.9258 | 7.5723 | 0.0029 | 638.8994 | 1.2035 | 640.1 | 496.5894 | 0.9354 | 497.5 | 217.3394 | 1.8515 | SAMPLE | 0 | 11.7 | 854 | 876 | 819 | 69 | 14.03 | 0.32 | 975 | -4 | 0 | 7 | 190 | 188.6 | 7.1 | 195 | n/a | 2 | 15:56 | 47.1587 | -88.4857 | 312.9 | 31.1 | 12 | 12 | 0x163640b4 | 0.7 | 1.1 | 1.3 | 12.415 | 22.61 | 1.82 | 8.018 | 2722.599 | 0.666 | 24.056 | 0.045 | 24.101 | 18.698 | 0.035 | 18.733 | 2.8755 | 484.049 | 0.766 | 0.12456 | -5 | 0.15892 | 2.9985 | 3.1943 |  | 0.79211 | 2.2968 | 6253.3438 | 1.5297 | 42.9461 | 6.6045
2012-03-08 | 10:55 | 5.2 | -0.0016 | n/a | -15.764 | 438 | 1.1 | 198.1 | 1.89 | 0.9532 | 4.9562 | 0 | 417.4733 | 1.0603 | 418.5 | 324.6391 | 0.8245 | 325.5 | 198.0992 | 1.8009 | SAMPLE | 0 | 11.7 | 854 | 875 | 818 | 69.6 | 14.16 | 0.33 | 975 | -4 | 0 | 7 | 189.4 | 189.6 | 6.8 | 195 | n/a | 2 | 15:56 | 47.1586 | -88.4856 | 312.9 | 29.2 | 12 | 12 | 0x163640b4 | 0.7 | 1.1 | 1.3 | 12.415 | 35.08 | 2.83 | 4.91 | 2728.167 | 0 | 24.065 | 0.061 | 24.126 | 18.714 | 0.048 | 18.761 | 4.0125 | 720.788 | 0.766 | 0.08368 | -5 | 0.16 | 2.0144 | 3.216 |  | 0.53214 | 1.543 | 4209.6175 | 0 | 28.8761 | 6.1914
2012-03-08 | 10:55 | 7.208 | 0.0315 | n/a | 315.3056 | 356.9 | 1 | 195.1 | 1.86 | 0.9342 | 6.7332 | 0.0295 | 333.3759 | 0.9458 | 334.3 | 259.3122 | 0.7357 | 260 | 195.083 | 1.7418 | SAMPLE | 0 | 11.7 | 854 | 876 | 819 | 70 | 14.23 | 0.33 | 975 | -4 | 0 | 7 | 189.6 | 189.4 | 6.8 | 195 | n/a | 2 | 15:56 | 47.1586 | -88.4854 | 312.7 | 27.6 | 12 | 12 | 0x163640b4 | 0.7 | 1.1 | 1.3 | 12.415 | 25.44 | 2.05 | 7.046 | 2713.457 | 7.555 | 14.069 | 0.04 | 14.109 | 10.944 | 0.031 | 10.975 | 2.8929 | 510.373 | 0.766 | 0.064246 | -5 | 0.15936 | 1.5466 | 3.2031 |  | 0.40856 | 1.1847 | 3214.5291 | 8.9501 | 12.9649 | 3.4271
2012-03-08 | 10:55 | 10.761 | 0.0253 | n/a | 253.2977 | 243.7 | 1 | 195 | 2.15 | 0.9028 | 9.7154 | 0.0229 | 220.025 | 0.9028 | 220.9 | 171.1437 | 0.7022 | 171.8 | 195.039 | 1.9369 | SAMPLE | 0 | 11.7 | 854 | 878 | 820 | 70 | 14.23 | 0.33 | 975 | -4 | 0 | 7 | 190 | 190.3 | 6.8 | 195 | n/a | 2 | 15:56 | 47.1585 | -88.4853 | 312.3 | 24.6 | 12 | 12 | 0x163640b4 | 0.7 | 1.1 | 1.3 | 12.415 | 17.36 | 1.4 | 10.765 | 2716.423 | 4.07 | 6.442 | 0.026 | 6.469 | 5.011 | 0.021 | 5.032 | 2.0067 | 393.78 | 0.766 | 0.098099 | -5 | 0.15964 | 2.3615 | 3.2088 |  | 0.62384 | 1.8089 | 4913.7433 | 7.3622 | 9.0644 | 3.6299
2012-03-08 | 10:55 | 12.581 | 0.0166 | n/a | 166.2963 | 155.8 | -1.3 | 191.2 | 3.56 | 0.8877 | 11.1678 | 0.0148 | 138.2568 | 0 | 138.3 | 107.5413 | 0 | 107.5 | 191.1809 | 3.156 | SAMPLE | 0 | 11.7 | 855 | 878 | 820 | 70 | 14.23 | 0.33 | 975 | -4 | 0 | 7 | 190 | 189.7 | 7.1 | 195 | n/a | 2 | 15:56 | 47.1585 | -88.4852 | 312 | 21.5 | 12 | 12 | 0x163640b4 | 0.7 | 1.1 | 1.3 | 12.415 | 14.99 | 1.21 | 12.654 | 2718.582 | 2.287 | 3.525 | 0 | 3.525 | 2.741 | 0 | 2.741 | 1.7125 | 558.613 | 0.766 | 0.12796 | -5 | 0.16064 | 3.0803 | 3.2289 |  | 0.81373 | 2.3595 | 6414.5584 | 5.3962 | 6.4675 | 4.0407
2012-03-08 | 10:55 | 13.025 | 0.0122 | n/a | 122.4364 | 126.5 | -1.4 | 188.2 | 5.78 | 0.884 | 11.5137 | 0.0108 | 111.8651 | 0 | 111.9 | 87.0129 | 0 | 87 | 188.2067 | 5.1059 | SAMPLE | 0 | 11.7 | 856 | 878 | 820 | 70 | 14.23 | 0.33 | 975 | -4 | 0 | 7 | 190 | 189.6 | 7 | 195 | n/a | 2 | 15:56 | 47.1585 | -88.4851 | 311.9 | 20.1 | 12 | 12 | 0x163640b4 | 0.7 | 1.1 | 1.3 | 12.415 | 14.51 | 1.17 | 13.123 | 2719.539 | 1.627 | 2.767 | 0 | 2.767 | 2.152 | 0 | 2.152 | 1.6358 | 876.908 | 0.766 | 0.13044 | -5 | 0.16164 | 3.14 | 3.249 |  | 0.8295 | 2.4053 | 6541.1794 | 3.9133 | 5.1761 | 3.9345
2012-03-08 | 10:55 | 13.134 | 0.0108 | n/a | 107.9833 | 129.2 | -1.3 | 185 | 7.03 | 0.883 | 11.5969 | 0.0095 | 114.1072 | 0 | 114.1 | 88.7568 | 0 | 88.8 | 184.9832 | 6.2029 | SAMPLE | 0 | 11.7 | 858 | 879 | 820 | 70 | 14.23 | 0.33 | 975 | -4 | 0 | 7 | 189.4 | 190 | 6.6 | 195 | n/a | 2 | 15:56 | 47.1585 | -88.485 | 311.8 | 20.3 | 12 | 12 | 0x163640b4 | 0.7 | 1.1 | 1.3 | 12.415 | 14.4 | 1.16 | 13.255 | 2719.9 | 1.423 | 2.803 | 0 | 2.803 | 2.18 | 0 | 2.18 | 1.5964 | 1057.792 | 0.766 | 0.1354 | -5 | 0.16008 | 3.2594 | 3.2176 |  | 0.86105 | 2.4967 | 6790.8108 | 3.5528 | 5.4428 | 3.9858
2012-03-08 | 10:55 | 13.354 | 0.01 | n/a | 99.6435 | 261 | -1.2 | 190.2 | 6.85 | 0.8812 | 11.7684 | 0.0088 | 229.963 | 0 | 230 | 178.8738 | 0 | 178.9 | 190.1658 | 6.0343 | SAMPLE | 0 | 11.7 | 857 | 879 | 821 | 70 | 14.23 | 0.33 | 975 | -4 | 0 | 7 | 189.6 | 190 | 6.8 | 195 | n/a | 2 | 15:56 | 47.1585 | -88.4848 | 311.6 | 20.8 | 12 | 12 | 0x163640b4 | 0.7 | 1.1 | 1.3 | 12.415 | 14.18 | 1.14 | 13.477 | 2719.914 | 1.292 | 5.566 | 0 | 5.566 | 4.329 | 0 | 4.329 | 1.6173 | 1014.054 | 0.766 | 0.1518 | -5 | 0.16028 | 3.6542 | 3.2216 |  | 0.96534 | 2.7991 | 7613.3706 | 3.6165 | 12.1174 | 4.527
2012-03-08 | 10:55 | 13.445 | 0.0091 | n/a | 91.1545 | 346.4 | -1.2 | 195 | 5.58 | 0.8805 | 11.8382 | 0.008 | 305.035 | 0 | 305 | 237.2676 | 0 | 237.3 | 195.0006 | 4.9129 | SAMPLE | 0 | 11.7 | 856 | 880 | 822 | 70 | 14.23 | 0.33 | 975 | -4 | 0 | 7 | 190 | 189.4 | 6.7 | 195 | n/a | 2 | 15:56 | 47.1585 | -88.4847 | 311.3 | 20.9 | 12 | 12 | 0x163640b4 | 0.7 | 1.1 | 1.3 | 12.415 | 14.09 | 1.13 | 13.576 | 2719.96 | 1.174 | 7.339 | 0 | 7.339 | 5.709 | 0 | 5.709 | 1.6486 | 820.758 | 0.766 | 0.18012 | -5 | 0.16036 | 4.3359 | 3.2232 |  | 1.1454 | 3.3213 | 9033.8828 | 3.8992 | 18.9615 | 5.4755
2012-03-08 | 10:55 | 13.45 | 0.009 | n/a | 90 | 411.5 | 1.3 | 202.4 | 4.47 | 0.8805 | 11.8423 | 0.0079 | 362.3368 | 1.1567 | 363.5 | 281.839 | 0.8997 | 282.7 | 202.4089 | 3.9344 | SAMPLE | 0 | 11.7 | 857 | 881 | 823 | 70 | 14.23 | 0.33 | 975 | -4 | 0 | 7 | 190 | 189 | 6.9 | 195 | n/a | 2 | 15:56 | 47.1585 | -88.4846 | 311.2 | 20.6 | 12 | 12 | 0x163640b4 | 0.7 | 1.1 | 1.3 | 12.415 | 14.08 | 1.13 | 13.576 | 2719.812 | 1.158 | 8.715 | 0.028 | 8.743 | 6.779 | 0.022 | 6.8 | 1.7106 | 657.018 | 0.766 | 0.23616 | -5 | 0.16 | 5.685 | 3.216 |  | 1.5018 | 4.3547 | 11843.9133 | 5.0427 | 29.5204 | 7.4491
2012-03-08 | 10:55 | 13.486 | 0.009 | n/a | 90 | 570.4 | 0 | 201.5 | 3.71 | 0.8802 | 11.8709 | 0.0079 | 502.0419 | 0.0005 | 502 | 390.5068 | 0.0004 | 390.5 | 201.4757 | 3.263 | SAMPLE | 0 | 11.7 | 859 | 882 | 823 | 70 | 14.23 | 0.33 | 975 | -4 | 0 | 7 | 190 | 189 | 7 | 195 | n/a | 2 | 15:56 | 47.1586 | -88.4845 | 311.2 | 20.8 | 12 | 12 | 0x163640b4 | 0.7 | 1.1 | 1.3 | 12.415 | 14.05 | 1.13 | 13.606 | 2719.828 | 1.155 | 12.046 | 0 | 12.046 | 9.37 | 0 | 9.37 | 1.6986 | 543.603 | 0.766 | 0.28788 | -5 | 0.16128 | 6.93 | 3.2417 |  | 1.8307 | 5.3084 | 14437.8618 | 6.1312 | 49.7395 | 9.0168
2012-03-08 | 10:55 | 13.668 | 0.0113 | n/a | 112.562 | 763.2 | 2.1 | 215.5 | 3.08 | 0.8785 | 12.0072 | 0.0099 | 670.4833 | 1.8354 | 672.3 | 521.5269 | 1.4276 | 523 | 215.474 | 2.707 | SAMPLE | 0 | 11.6 | 861 | 883 | 824 | 70 | 14.23 | 0.33 | 975 | -4 | 0 | 7 | 190 | 189 | 6.5 | 195 | n/a | 2 | 15:56 | 47.1586 | -88.4844 | 311.3 | 21.3 | 12 | 12 | 0x163640b4 | 0.7 | 1.1 | 1.3 | 12.415 | 13.87 | 1.12 | 13.828 | 2719.034 | 1.425 | 15.9 | 0.044 | 15.943 | 12.368 | 0.034 | 12.401 | 1.7955 | 445.721 | 0.766 | 0.28956 | -5 | 0.16264 | 6.9704 | 3.2691 |  | 1.8414 | 5.3394 | 14517.8788 | 7.6086 | 66.0371 | 9.5868
2012-03-08 | 10:55 | 14.248 | 0.0144 | n/a | 143.8953 | 877.8 | 2.2 | 295.8 | 2.74 | 0.8736 | 12.4479 | 0.0126 | 766.8678 | 1.9329 | 768.8 | 596.4983 | 1.5035 | 598 | 295.8345 | 2.3931 | SAMPLE | 0 | 11.7 | 864 | 886 | 828 | 70 | 14.23 | 0.33 | 975 | -4 | 0 | 7 | 190 | 189 | 6.3 | 195 | n/a | 2 | 15:56 | 47.1587 | -88.4843 | 311.1 | 23 | 12 | 12 | 0x163640b4 | 0.7007 | 1.1 | 1.3007 | 12.415 | 13.32 | 1.07 | 14.463 | 2716.625 | 1.746 | 17.526 | 0.044 | 17.57 | 13.633 | 0.034 | 13.667 | 2.3757 | 379.744 | 0.766 | 0.37608 | -5 | 0.163 | 9.0532 | 3.2763 |  | 2.3916 | 6.9347 | 18839.0893 | 12.1081 | 94.5413 | 16.4749
2012-03-08 | 10:55 | 14.333 | 0.012 | n/a | 120 | 1180.6 | 0.4 | 359.6 | 2.5 | 0.8729 | 12.5109 | 0.0105 | 1030.5379 | 0.3492 | 1030.9 | 801.5907 | 0.2716 | 801.9 | 359.5613 | 2.1822 | SAMPLE | 0 | 11.7 | 868 | 891 | 833 | 70 | 14.23 | 0.33 | 975 | -4 | 0 | 7 | 190 | 189.6 | 6.2 | 195 | n/a | 2 | 15:56 | 47.1588 | -88.4842 | 310.2 | 24.6 | 12 | 12 | 0x163640b4 | 0.8 | 1.1007 | 1.4 | 12.415 | 13.25 | 1.07 | 14.564 | 2715.7 | 1.447 | 23.426 | 0.008 | 23.434 | 18.221 | 0.006 | 18.228 | 2.872 | 344.416 | 0.766 | 0.4482 | -5 | 0.16364 | 10.7893 | 3.2892 |  | 2.8502 | 8.2646 | 22444.1741 | 11.9589 | 150.5893 | 23.7359
2012-03-08 | 10:55 | 14.292 | 0.012 | n/a | 120 | 1475.3 | 0.5 | 370.9 | 2.4 | 0.8733 | 12.4807 | 0.0105 | 1288.299 | 0.4258 | 1288.7 | 1002.0869 | 0.3312 | 1002.4 | 370.8923 | 2.0958 | SAMPLE | 0 | 11.7 | 874 | 898 | 839 | 70 | 14.23 | 0.33 | 975 | -4 | 0 | 7 | 190 | 189.4 | 6.4 | 195 | n/a | 2 | 15:56 | 47.1589 | -88.4842 | 309.5 | 26.8 | 12 | 12 | 0x163640b4 | 0.8007 | 1.2007 | 1.4014 | 12.415 | 13.28 | 1.07 | 14.515 | 2715.449 | 1.451 | 29.353 | 0.01 | 29.363 | 22.832 | 0.008 | 22.84 | 2.9694 | 331.551 | 0.766 | 0.48396 | -5 | 0.16272 | 11.6501 | 3.2707 |  | 3.0776 | 8.924 | 24232.6595 | 12.9487 | 203.7527 | 26.4989
2012-03-08 | 10:55 | 14.275 | 0.0141 | n/a | 141.05 | 1780.8 | 0.5 | 364.5 | 2.29 | 0.8735 | 12.4685 | 0.0123 | 1555.4534 | 0.4367 | 1555.9 | 1209.8894 | 0.3397 | 1210.2 | 364.5121 | 1.9994 | SAMPLE | 0 | 11.7 | 876 | 901 | 840 | 70 | 14.23 | 0.33 | 975 | -4 | 0 | 7 | 190 | 189.6 | 6.6 | 195 | n/a | 2 | 15:56 | 47.1591 | -88.4842 | 309.4 | 29.8 | 12 | 12 | 0x163640b4 | 0.9 | 1.3 | 1.6 | 12.415 | 13.29 | 1.07 | 14.488 | 2715.185 | 1.708 | 35.471 | 0.01 | 35.481 | 27.591 | 0.008 | 27.599 | 2.9208 | 316.578 | 0.766 | 0.4564 | -5 | 0.16328 | 10.9867 | 3.2819 |  | 2.9024 | 8.4158 | 22850.4642 | 14.3742 | 232.2004 | 24.5809
2012-03-08 | 10:55 | 14.296 | 0.015 | n/a | 150 | 2142.7 | 0.5 | 380.4 | 2.03 | 0.8734 | 12.4853 | 0.0131 | 1871.3385 | 0.4367 | 1871.8 | 1455.5966 | 0.3397 | 1455.9 | 380.3904 | 1.7737 | SAMPLE | 0 | 11.7 | 879 | 903 | 843 | 70 | 14.23 | 0.33 | 975 | -4 | 0 | 7 | 190 | 190 | 6.8 | 195 | n/a | 2 | 15:56 | 47.1592 | -88.4842 | 309.6 | 32.8 | 12 | 12 | 0x163640b4 | 0.9 | 1.3 | 1.6 | 12.415 | 13.27 | 1.07 | 14.501 | 2714.673 | 1.813 | 42.61 | 0.01 | 42.619 | 33.143 | 0.008 | 33.151 | 3.0434 | 280.405 | 0.766 | 0.4778 | -5 | 0.16208 | 11.5018 | 3.2578 |  | 3.0385 | 8.8104 | 23917.3827 | 15.9733 | 292.0034 | 26.8136
2012-03-08 | 10:55 | 14.241 | 0.0127 | n/a | 126.707 | 2480.6 | 0.5 | 348.5 | 1.7 | 0.8737 | 12.4421 | 0.0111 | 2167.2696 | 0.4368 | 2167.7 | 1685.7828 | 0.3398 | 1686.1 | 348.4828 | 1.4853 | SAMPLE | 0 | 11.7 | 881 | 904 | 844 | 70 | 14.23 | 0.33 | 975 | -4 | 0 | 7 | 190 | 190 | 6.4 | 195 | n/a | 2 | 15:56 | 47.1594 | -88.4842 | 310 | 35 | 12 | 12 | 0x163640b4 | 0.9 | 1.3 | 1.6 | 12.415 | 13.33 | 1.07 | 14.457 | 2715.804 | 1.538 | 49.54 | 0.01 | 49.55 | 38.534 | 0.008 | 38.542 | 2.799 | 235.727 | 0.766 | 0.51516 | -5 | 0.161 | 12.4012 | 3.2361 |  | 3.276 | 9.4993 | 25798.2662 | 14.6099 | 366.0464 | 26.5886
2012-03-08 | 10:55 | 13.751 | 0.0096 | n/a | 96.05 | 2504.5 | 0.4 | 275 | 1.54 | 0.8776 | 12.0685 | 0.0084 | 2197.9794 | 0.3619 | 2198.3 | 1709.6701 | 0.2815 | 1710 | 274.975 | 1.3495 | SAMPLE | 0 | 11.7 | 878 | 901 | 840 | 70 | 14.23 | 0.33 | 975 | -4 | 0 | 7 | 190 | 190 | 6 | 195 | n/a | 2 | 15:56 | 47.1595 | -88.4842 | 310.3 | 36.7 | 12 | 12 | 0x163640b4 | 0.9 | 1.3 | 1.6 | 12.415 | 13.78 | 1.11 | 13.945 | 2718.012 | 1.208 | 51.839 | 0.009 | 51.848 | 40.322 | 0.007 | 40.329 | 2.2788 | 220.98 | 0.766 | 0.4772 | -5 | 0.15908 | 11.4874 | 3.1975 |  | 3.0346 | 8.7993 | 23916.7283 | 10.6296 | 354.8072 | 20.0519
2012-03-08 | 10:55 | 13.673 | 0.012 | n/a | 120 | 2417 | 0.3 | 220.9 | 1.4 | 0.8783 | 12.0094 | 0.0105 | 2122.9849 | 0.2744 | 2123.3 | 1651.3366 | 0.2134 | 1651.5 | 220.898 | 1.2297 | SAMPLE | 0 | 11.7 | 874 | 897 | 836 | 70 | 14.23 | 0.33 | 975 | -4 | 0 | 7 | 190 | 190 | 6.2 | 195 | n/a | 2 | 15:56 | 47.1597 | -88.4842 | 311.1 | 38.2 | 12 | 12 | 0x163640b4 | 0.9 | 1.3 | 1.6 | 12.415 | 13.86 | 1.12 | 13.85 | 2718.763 | 1.519 | 50.331 | 0.007 | 50.337 | 39.149 | 0.005 | 39.154 | 1.8402 | 202.415 | 0.766 | 0.40784 | -5 | 0.158 | 9.8177 | 3.1758 |  | 2.5936 | 7.5204 | 20446.132 | 11.4235 | 294.4154 | 13.839
2012-03-08 | 10:55 | 13.914 | 0.012 | n/a | 120 | 2338.2 | 0.3 | 243.2 | 1.34 | 0.8765 | 12.1957 | 0.0105 | 2049.3638 | 0.2629 | 2049.6 | 1593.3651 | 0.2044 | 1593.6 | 243.1513 | 1.1702 | SAMPLE | 0 | 11.7 | 876 | 897 | 838 | 69.4 | 14.11 | 0.32 | 974 | -4 | 0 | 7 | 190 | 189.4 | 6.4 | 195 | n/a | 2 | 15:56 | 47.1598 | -88.4842 | 311.8 | 38.9 | 12 | 12 | 0x163640b4 | 0.9 | 1.3007 | 1.6007 | 12.415 | 13.63 | 1.1 | 14.092 | 2718.247 | 1.492 | 47.834 | 0.006 | 47.84 | 37.191 | 0.005 | 37.195 | 1.9942 | 189.646 | 0.766 | 0.41692 | -5 | 0.15672 | 10.0363 | 3.1501 |  | 2.6513 | 7.6878 | 20897.3696 | 11.4702 | 285.9174 | 15.331
2012-03-08 | 10:55 | 14.141 | 0.012 | n/a | 120 | 2225.4 | 1.8 | 289.2 | 1.3 | 0.8746 | 12.3682 | 0.0105 | 1946.4177 | 1.575 | 1948 | 1512.9479 | 1.2243 | 1514.2 | 289.2219 | 1.137 | SAMPLE | 0 | 11.6 | 880 | 902 | 843 | 69 | 14.04 | 0.32 | 974 | -4 | 0 | 7 | 190 | 189 | 6.4 | 195 | n/a | 2 | 15:56 | 47.16 | -88.4842 | 312.3 | 38.9 | 12 | 12 | 0x163640b4 | 0.9007 | 1.4 | 1.7 | 12.415 | 13.42 | 1.08 | 14.335 | 2717.224 | 1.468 | 44.781 | 0.036 | 44.817 | 34.808 | 0.028 | 34.836 | 2.3381 | 181.628 | 0.766 | 0.45134 | -5 | 0.15536 | 10.865 | 3.1227 |  | 2.8702 | 8.3226 | 22614.3288 | 12.2176 | 289.6926 | 19.459
2012-03-08 | 10:55 | 14.19 | 0.0115 | n/a | 114.6005 | 2182.6 | 7.4 | 295.1 | 1.37 | 0.8742 | 12.4051 | 0.01 | 1908.0724 | 6.4611 | 1914.5 | 1483.1421 | 5.0222 | 1488.2 | 295.0888 | 1.199 | SAMPLE | 0 | 11.7 | 884 | 906 | 847 | 69 | 14.04 | 0.32 | 974 | -4 | 0 | 7 | 189.4 | 189 | 6.4 | 195 | n/a | 2 | 15:56 | 47.1601 | -88.4842 | 312.6 | 39 | 12 | 12 | 0x163640b4 | 1 | 1.4 | 1.7 | 12.415 | 13.38 | 1.08 | 14.389 | 2717.199 | 1.397 | 43.768 | 0.148 | 43.916 | 34.021 | 0.115 | 34.136 | 2.3784 | 190.956 | 0.766 | 0.46448 | -5 | 0.15564 | 11.1811 | 3.1284 |  | 2.9537 | 8.5647 | 23272.1265 | 11.965 | 291.3813 | 20.3704
2012-03-08 | 10:55 | 14.198 | 0.011 | n/a | 110 | 2243.5 | 7.8 | 287.9 | 1.51 | 0.8743 | 12.4131 | 0.0096 | 1961.5032 | 6.8196 | 1968.3 | 1524.6738 | 5.3009 | 1530 | 287.8839 | 1.3206 | SAMPLE | 0 | 11.7 | 886 | 910 | 848 | 69 | 14.04 | 0.32 | 974 | -4 | 0 | 7 | 189.6 | 189 | 6.8 | 195 | n/a | 2 | 15:56 | 47.1603 | -88.4842 | 313.1 | 39.9 | 12 | 12 | 0x163640b4 | 0.9993 | 1.4 | 1.6993 | 12.415 | 13.37 | 1.08 | 14.376 | 2717.445 | 1.34 | 44.968 | 0.156 | 45.125 | 34.954 | 0.122 | 35.075 | 2.3191 | 210.217 | 0.766 | 0.52652 | -5 | 0.15536 | 12.6747 | 3.1227 |  | 3.3483 | 9.7088 | 26383.0871 | 13.0098 | 339.3608 | 22.5156
2012-03-08 | 10:55 | 14.377 | 0.0108 | n/a | 107.9174 | 2328.3 | 7.8 | 287.7 | 1.6 | 0.8729 | 12.5495 | 0.0094 | 2032.3199 | 6.8084 | 2039.1 | 1579.7195 | 5.2922 | 1585 | 287.705 | 1.3966 | SAMPLE | 0 | 11.7 | 889 | 912 | 851 | 69 | 14.04 | 0.32 | 974 | -4 | 0 | 7 | 190 | 189 | 6.8 | 195 | n/a | 2 | 15:56 | 47.1605 | -88.4842 | 313.5 | 41.1 | 12 | 12 | 0x163640b4 | 0.9 | 1.4 | 1.6007 | 12.415 | 13.22 | 1.06 | 14.564 | 2717.488 | 1.298 | 46.086 | 0.154 | 46.24 | 35.823 | 0.12 | 35.943 | 2.2925 | 219.893 | 0.766 | 0.5952 | -5 | 0.15628 | 14.328 | 3.1412 |  | 3.785 | 10.9752 | 29825.0048 | 14.2458 | 393.165 | 25.1607
2012-03-08 | 10:55 | 14.457 | 0.0102 | n/a | 101.9608 | 2607.9 | 7.7 | 313.5 | 1.58 | 0.8721 | 12.608 | 0.0089 | 2274.3324 | 6.7152 | 2281 | 1767.8356 | 5.2197 | 1773.1 | 313.4842 | 1.3792 | SAMPLE | 0 | 11.7 | 892 | 915 | 854 | 69 | 14.04 | 0.32 | 974 | -4 | 0 | 7 | 190 | 189 | 6.5 | 195 | n/a | 2 | 15:56 | 47.1606 | -88.4841 | 314 | 42 | 12 | 12 | 0x163640b4 | 0.9 | 1.3986 | 1.6986 | 12.415 | 13.15 | 1.06 | 14.666 | 2717.044 | 1.22 | 51.327 | 0.152 | 51.478 | 39.896 | 0.118 | 40.014 | 2.4859 | 216.113 | 0.766 | 0.60348 | -5 | 0.15828 | 14.5273 | 3.1814 |  | 3.8377 | 11.1279 | 30234.9698 | 13.576 | 443.9583 | 27.6628
2012-03-08 | 10:55 | 14.512 | 0.0126 | n/a | 126.4706 | 2704.8 | 9.2 | 326.6 | 1.43 | 0.8715 | 12.6475 | 0.011 | 2357.2853 | 8.0059 | 2365.3 | 1832.3148 | 6.2229 | 1838.5 | 326.6142 | 1.2493 | SAMPLE | 0 | 11.6 | 894 | 918 | 856 | 69 | 14.04 | 0.32 | 974 | -4 | 0 | 7 | 190 | 189 | 6.2 | 195 | n/a | 2 | 15:56 | 47.1608 | -88.484 | 314.6 | 42.6 | 12 | 12 | 0x163640b4 | 0.8993 | 1.1993 | 1.4993 | 12.415 | 13.1 | 1.05 | 14.744 | 2716.305 | 1.507 | 53.018 | 0.18 | 53.198 | 41.211 | 0.14 | 41.351 | 2.5812 | 195.091 | 0.766 | 0.55348 | -5 | 0.15836 | 13.3236 | 3.183 |  | 3.5197 | 10.2059 | 27722.3762 | 15.3803 | 420.5959 | 26.3435
2012-03-08 | 10:55 | 14.54 | 0.0145 | n/a | 144.645 | 2731.7 | 12.7 | 337.1 | 1.3 | 0.8714 | 12.6696 | 0.0126 | 2380.2968 | 11.0663 | 2391.4 | 1850.2015 | 8.6018 | 1858.8 | 337.1181 | 1.1328 | SAMPLE | 0 | 11.7 | 892 | 918 | 856 | 69 | 14.04 | 0.32 | 974 | -4 | 0 | 7 | 190 | 189.6 | 6.5 | 195 | n/a | 2 | 15:56 | 47.161 | -88.484 | 315.2 | 43.4 | 12 | 12 | 0x163640b4 | 0.8 | 1.1 | 1.4 | 12.415 | 13.07 | 1.05 | 14.763 | 2715.742 | 1.72 | 53.431 | 0.248 | 53.679 | 41.532 | 0.193 | 41.725 | 2.659 | 176.549 | 0.766 | 0.51812 | -5 | 0.15864 | 12.4724 | 3.1887 |  | 3.2949 | 9.5539 | 25945.9061 | 16.4327 | 396.7922 | 25.4038
2012-03-08 | 10:55 | 14.177 | 0.0105 | n/a | 105.2807 | 2733.6 | 10.3 | 273.5 | 1.3 | 0.8745 | 12.3977 | 0.0092 | 2390.5117 | 9.0274 | 2399.5 | 1858.1415 | 7.017 | 1865.2 | 273.4579 | 1.1368 | SAMPLE | 0 | 11.6 | 881 | 909 | 845 | 69 | 14.04 | 0.32 | 974 | -4 | 0 | 7 | 190 | 190.6 | 6.8 | 195 | n/a | 2 | 15:56 | 47.1612 | -88.484 | 315.4 | 44.2 | 12 | 12 | 0x163640b4 | 0.8 | 1.1 | 1.4 | 12.415 | 13.39 | 1.08 | 14.353 | 2717.852 | 1.285 | 54.88 | 0.207 | 55.087 | 42.658 | 0.161 | 42.819 | 2.2059 | 181.209 | 0.766 | 0.43584 | -5 | 0.15772 | 10.4918 | 3.1702 |  | 2.7716 | 8.0367 | 21842.5269 | 10.3271 | 342.829 | 17.7281
2012-03-08 | 10:55 | 12.729 | 0.0066 | n/a | 66.2459 | 2734.7 | 4.7 | 175.2 | 1.19 | 0.8866 | 11.2852 | 0.0059 | 2424.5368 | 4.1674 | 2428.7 | 1884.5892 | 3.2393 | 1887.8 | 175.2446 | 1.0551 | SAMPLE | 0 | 11.7 | 868 | 895 | 832 | 69 | 14.04 | 0.32 | 974 | -4 | 0 | 7 | 190 | 190.4 | 7.1 | 195 | n/a | 2 | 15:56 | 47.1613 | -88.484 | 315.7 | 45 | 12 | 12 | 0x163640b4 | 0.7993 | 1.1 | 1.3993 | 12.415 | 14.84 | 1.2 | 12.794 | 2721.096 | 0.901 | 61.221 | 0.105 | 61.326 | 47.587 | 0.082 | 47.669 | 1.5549 | 184.987 | 0.766 | 0.32708 | -5 | 0.15636 | 7.8736 | 3.1428 |  | 2.08 | 6.0312 | 16411.482 | 5.4341 | 287.0069 | 9.3779
2012-03-08 | 10:55 | 12.704 | 0.007 | n/a | 69.9249 | 2734.4 | 4.6 | 126.9 | 1.04 | 0.8868 | 11.2656 | 0.0062 | 2424.7809 | 4.0792 | 2428.9 | 1884.779 | 3.1707 | 1887.9 | 126.8888 | 0.9222 | SAMPLE | 0 | 11.7 | 863 | 887 | 827 | 69 | 14.04 | 0.32 | 974 | -4 | 0 | 7 | 190 | 190 | 6.9 | 195 | n/a | 2 | 15:56 | 47.1615 | -88.484 | 316.2 | 45.3 | 12 | 12 | 0x163640b4 | 0.7 | 1.1 | 1.3 | 12.415 | 14.87 | 1.2 | 12.768 | 2722.194 | 0.954 | 61.358 | 0.103 | 61.462 | 47.694 | 0.08 | 47.774 | 1.1282 | 162.02 | 0.766 | 0.24904 | -5 | 0.15344 | 5.995 | 3.0841 |  | 1.5837 | 4.5922 | 12500.8089 | 4.3809 | 219.0195 | 5.1809
2012-03-08 | 10:55 | 13.245 | 0.0111 | n/a | 110.6684 | 1981.4 | 5.2 | 148.1 | 1 | 0.8822 | 11.6851 | 0.0098 | 1748.0453 | 4.5992 | 1752.6 | 1358.7533 | 3.575 | 1362.3 | 148.0957 | 0.8822 | SAMPLE | 0 | 11.7 | 865 | 889 | 829 | 69 | 14.04 | 0.32 | 974 | -4 | 0 | 7 | 190.6 | 190.6 | 6.9 | 195 | n/a | 2 | 15:56 | 47.1617 | -88.484 | 316.6 | 43.4 | 12 | 12 | 0x163640b4 | 0.7 | 1.1 | 1.3 | 12.415 | 14.29 | 1.15 | 13.349 | 2720.686 | 1.447 | 42.622 | 0.112 | 42.734 | 33.13 | 0.087 | 33.217 | 1.2688 | 149.356 | 0.766 | 0.33864 | -5 | 0.15072 | 8.1519 | 3.0295 |  | 2.1535 | 6.2444 | 16988.9532 | 9.0356 | 206.8758 | 7.9228
2012-03-08 | 10:55 | 13.846 | 0.0128 | n/a | 127.8063 | 1085.6 | 6.1 | 199.2 | 1.07 | 0.8773 | 12.1472 | 0.0112 | 952.3946 | 5.3515 | 957.7 | 740.2951 | 4.1597 | 744.5 | 199.18 | 0.9347 | SAMPLE | 0 | 11.7 | 873 | 896 | 837 | 69 | 14.04 | 0.32 | 974 | -4 | 0 | 7 | 190.4 | 190.4 | 7 | 195 | n/a | 2 | 15:56 | 47.1618 | -88.4841 | 316.5 | 40.6 | 12 | 12 | 0x163640b4 | 0.7 | 1.1 | 1.3 | 12.415 | 13.7 | 1.1 | 13.986 | 2719.08 | 1.597 | 22.325 | 0.125 | 22.451 | 17.354 | 0.098 | 17.451 | 1.6406 | 152.127 | 0.766 | 0.46344 | -5 | 0.15 | 11.1562 | 3.015 |  | 2.9471 | 8.5456 | 23236.2184 | 13.6474 | 148.3007 | 14.0199
2012-03-08 | 10:55 | 14.251 | 0.0116 | n/a | 115.8671 | 974.3 | 5.4 | 247.4 | 1.53 | 0.874 | 12.4549 | 0.0101 | 851.4769 | 4.7079 | 856.2 | 661.8519 | 3.6595 | 665.5 | 247.4221 | 1.3376 | SAMPLE | 0 | 11.6 | 882 | 903 | 846 | 69 | 14.04 | 0.32 | 974 | -4 | 0 | 7 | 190 | 189.4 | 6.9 | 195 | n/a | 2 | 15:56 | 47.162 | -88.4842 | 316.7 | 38.7 | 12 | 12 | 0x163640b4 | 0.7 | 1.1 | 1.3 | 12.415 | 13.33 | 1.07 | 14.42 | 2718.216 | 1.407 | 19.46 | 0.108 | 19.568 | 15.127 | 0.084 | 15.21 | 1.987 | 212.255 | 0.766 | 0.514 | -5 | 0.14936 | 12.3733 | 3.0021 |  | 3.2687 | 9.4779 | 25763.0365 | 13.3354 | 143.3725 | 18.8326
2012-03-08 | 10:55 | 14.561 | 0.0212 | n/a | 212.2091 | 1539.9 | 3.6 | 267.5 | 1.97 | 0.8713 | 12.6872 | 0.0185 | 1341.7114 | 3.1366 | 1344.8 | 1042.4129 | 2.4369 | 1044.8 | 267.5033 | 1.7165 | SAMPLE | 0 | 11.7 | 888 | 909 | 851 | 68.4 | 13.91 | 0.32 | 974 | -4 | 0 | 7 | 190 | 189.6 | 6.6 | 195 | n/a | 2 | 15:56 | 47.1621 | -88.4842 | 317.1 | 38.8 | 12 | 12 | 0x163640b4 | 0.7 | 1.1 | 1.3 | 12.415 | 13.05 | 1.05 | 14.773 | 2715.975 | 2.519 | 30.079 | 0.07 | 30.149 | 23.369 | 0.055 | 23.423 | 2.1072 | 267.176 | 0.766 | 0.59916 | -5 | 0.14964 | 14.4233 | 3.0078 |  | 3.8102 | 11.0482 | 30006.7211 | 27.8305 | 258.1861 | 23.2808
2012-03-08 | 10:55 | 15.17 | 0.0408 | n/a | 407.5276 | 2054.7 | 3.6 | 347.2 | 2.1 | 0.8662 | 13.1396 | 0.0353 | 1779.7176 | 3.1182 | 1782.8 | 1383.0008 | 2.4231 | 1385.4 | 347.1668 | 1.8189 | SAMPLE | 0 | 11.7 | 893 | 916 | 855 | 68.6 | 13.97 | 0.32 | 974 | -4 | 0 | 7 | 190 | 190 | 6.6 | 195 | n/a | 2 | 15:56 | 47.1623 | -88.4842 | 318 | 39.2 | 12 | 12 | 0x163640b4 | 0.7 | 1.1 | 1.3 | 12.415 | 12.54 | 1.01 | 15.452 | 2710.904 | 4.635 | 38.452 | 0.067 | 38.519 | 29.881 | 0.052 | 29.933 | 2.6356 | 272.864 | 0.766 | 0.64264 | -5 | 0.14936 | 15.47 | 3.0021 |  | 4.0867 | 11.85 | 32124.1669 | 54.9247 | 354.0893 | 31.2318
2012-03-08 | 10:55 | 15.17 | 0.1246 | n/a | 1245.8596 | 2247.5 | 5.1 | 393.9 | 1.94 | 0.8655 | 13.1291 | 0.1078 | 1945.1394 | 4.4045 | 1949.5 | 1511.2329 | 3.422 | 1514.7 | 393.871 | 1.6763 | SAMPLE | 0 | 11.6 | 898 | 922 | 858 | 68.4 | 13.91 | 0.32 | 974 | -4 | 0 | 7 | 190 | 190.6 | 6.9 | 195 | n/a | 2 | 15:56 | 47.1625 | -88.4842 | 318.5 | 40.2 | 12 | 12 | 0x163640b4 | 0.7 | 1.1 | 1.3 | 12.415 | 12.46 | 1 | 15.545 | 2695.086 | 14.087 | 41.814 | 0.095 | 41.909 | 32.487 | 0.074 | 32.56 | 2.9751 | 250.207 | 0.766 | 0.6014 | -5 | 0.14772 | 14.4772 | 2.9692 |  | 3.8245 | 11.0895 | 29887.2552 | 156.2183 | 360.2658 | 32.9925
2012-03-08 | 10:55 | 15.121 | 0.3716 | n/a | 3715.533 | 2369.9 | 5.4 | 428.7 | 1.69 | 0.8636 | 13.0583 | 0.3209 | 2046.6013 | 4.6526 | 2051.3 | 1590.3927 | 3.6155 | 1594 | 428.7287 | 1.4603 | SAMPLE | 0 | 11.7 | 900 | 925 | 860 | 68.6 | 13.97 | 0.32 | 974 | -4 | 0 | 7 | 190 | 191 | 6.9 | 195 | n/a | 2 | 15:56 | 47.1626 | -88.4841 | 318.8 | 41.4 | 12 | 12 | 0x163640b4 | 0.7 | 1.1 | 1.3 | 12.415 | 12.28 | 0.99 | 15.797 | 2651.354 | 41.465 | 43.516 | 0.099 | 43.615 | 33.816 | 0.077 | 33.893 | 3.2031 | 215.585 | 0.766 | 0.6023 | -5 | 0.14764 | 14.4988 | 2.9676 |  | 3.8302 | 11.1061 | 29446.0766 | 460.5125 | 375.5623 | 35.5738
2012-03-08 | 10:55 | 14.865 | 0.748 | n/a | 7480.3384 | 1822.5 | 5.3 | 576 | 1.38 | 0.8621 | 12.8147 | 0.6449 | 1571.1062 | 4.5797 | 1575.7 | 1221.2188 | 3.5598 | 1224.8 | 575.9576 | 1.1857 | SAMPLE | 0 | 11.6 | 901 | 926 | 861 | 69 | 14.04 | 0.32 | 974 | -4 | 0 | 7 | 190 | 191 | 7.1 | 195 | n/a | 2 | 15:56 | 47.1628 | -88.4841 | 319.4 | 42.7 | 12 | 12 | 0x163640b4 | 0.7007 | 1.1007 | 1.3007 | 12.415 | 12.14 | 0.98 | 15.999 | 2583.517 | 82.746 | 33.17 | 0.097 | 33.267 | 25.783 | 0.075 | 25.858 | 4.2727 | 173.818 | 0.766 | 0.58338 | -5 | 0.148 | 14.0434 | 2.9748 |  | 3.7099 | 10.7572 | 27791.4763 | 890.1174 | 277.3536 | 45.9624
2012-03-08 | 10:55 | 14.594 | 0.9515 | n/a | 9515.2174 | 1415 | 0.7 | 661.2 | 1.09 | 0.8623 | 12.5837 | 0.8205 | 1220.0914 | 0.6036 | 1220.7 | 948.3754 | 0.4692 | 948.8 | 661.2295 | 0.9396 | SAMPLE | 0 | 11.7 | 901 | 927 | 863 | 69 | 14.04 | 0.32 | 974 | -4 | 0 | 7 | 190 | 190.4 | 7.1 | 195 | n/a | 2 | 15:56 | 47.163 | -88.4842 | 319.6 | 43.7 | 12 | 12 | 0x163640b4 | 0.8 | 1.2 | 1.4 | 12.415 | 12.16 | 0.98 | 15.973 | 2545.792 | 105.647 | 25.849 | 0.013 | 25.862 | 20.092 | 0.01 | 20.102 | 4.9224 | 138.216 | 0.766 | 0.61428 | -5 | 0.15056 | 14.7873 | 3.0263 |  | 3.9064 | 11.327 | 28836.281 | 1196.6675 | 227.5828 | 55.7562
2012-03-08 | 10:55 | 14.468 | 1.0629 | n/a | 10629.3469 | 1125.7 | 0.7 | 695 | 0.84 | 0.862 | 12.4717 | 0.9163 | 970.3719 | 0.6034 | 971 | 754.2943 | 0.469 | 754.8 | 694.9596 | 0.7228 | SAMPLE | 0 | 11.7 | 902 | 928 | 864 | 69 | 14.05 | 0.32 | 973 | -4 | 0 | 7 | 190 | 190 | 6.6 | 195 | n/a | 2 | 15:56 | 47.1632 | -88.4843 | 320.2 | 44.3 | 12 | 12 | 0x163640b4 | 0.8 | 1.2 | 1.4 | 12.415 | 12.15 | 0.98 | 16.007 | 2525.542 | 118.094 | 20.578 | 0.013 | 20.591 | 15.996 | 0.01 | 16.006 | 5.1785 | 106.431 | 0.766 | 0.69576 | -5 | 0.14944 | 16.7487 | 3.0037 |  | 4.4245 | 12.8295 | 32401.4188 | 1515.0859 | 205.2205 | 66.4375
2012-03-08 | 10:55 | 14.46 | 1.082 | n/a | 10819.8363 | 857 | 0.7 | 709.2 | 0.6 | 0.8617 | 12.4608 | 0.9324 | 738.4579 | 0.6032 | 739.1 | 574.0327 | 0.4689 | 574.5 | 709.2355 | 0.517 | SAMPLE | 0 | 11.7 | 903 | 930 | 866 | 69 | 14.06 | 0.32 | 973 | -4 | 0 | 7 | 190 | 188.7 | 6.1 | 195 | n/a | 2 | 15:56 | 47.1633 | -88.4844 | 321 | 44.7 | 12 | 12 | 0x163640b4 | 0.8 | 1.2 | 1.4 | 12.415 | 12.14 | 0.98 | 16.047 | 2522.088 | 120.111 | 15.652 | 0.013 | 15.665 | 12.167 | 0.01 | 12.177 | 5.2822 | 76.091 | 0.766 | 0.67096 | -5 | 0.14736 | 16.1517 | 2.9619 |  | 4.2668 | 12.3722 | 31203.7537 | 1486.0362 | 150.5324 | 65.3524
2012-03-08 | 10:55 | 14.469 | 0.9968 | n/a | 9967.5459 | 784.8 | 0 | 703.7 | 0.5 | 0.8624 | 12.478 | 0.8596 | 676.7903 | 0.0005 | 676.8 | 526.096 | 0.0004 | 526.1 | 703.6744 | 0.4312 | SAMPLE | 0 | 11.7 | 905 | 932 | 867 | 69 | 14.06 | 0.32 | 973 | -4 | 0 | 7 | 190 | 188 | 6 | 195 | n/a | 2 | 15:56 | 47.1635 | -88.4845 | 320.9 | 45.3 | 12 | 12 | 0x163640b4 | 0.8021 | 1.2 | 1.4021 | 12.415 | 12.21 | 0.98 | 15.955 | 2536.175 | 111.201 | 14.405 | 0 | 14.405 | 11.198 | 0 | 11.198 | 5.2628 | 63.726 | 0.766 | 0.66752 | -5 | 0.14572 | 16.0689 | 2.929 |  | 4.2449 | 12.3088 | 31217.1669 | 1368.7463 | 137.8335 | 64.7785
2012-03-08 | 10:55 | 14.477 | 0.7816 | n/a | 7816.01 | 695.5 | -0.2 | 669.2 | 0.4 | 0.8644 | 12.5146 | 0.6756 | 601.2346 | 0 | 601.2 | 467.3636 | 0 | 467.4 | 669.1658 | 0.3458 | SAMPLE | 0 | 11.6 | 907 | 933 | 868 | 69 | 14.06 | 0.32 | 973 | -4 | 0 | 7 | 190 | 188.6 | 6.3 | 195 | n/a | 2 | 15:56 | 47.1637 | -88.4847 | 320.8 | 45.8 | 12 | 12 | 0x163640b4 | 1.0986 | 1.2007 | 1.6993 | 12.415 | 12.39 | 1 | 15.682 | 2572.642 | 88.402 | 12.943 | 0 | 12.943 | 10.061 | 0 | 10.061 | 5.0619 | 51.684 | 0.766 | 0.667 | -5 | 0.14308 | 16.0564 | 2.8759 |  | 4.2416 | 12.2992 | 31641.3619 | 1087.2712 | 123.742 | 62.2572
2012-03-08 | 10:55 | 14.475 | 0.3261 | n/a | 3260.7315 | 685.4 | -0.2 | 497.9 | 0.4 | 0.8689 | 12.5763 | 0.2833 | 595.5409 | 0 | 595.5 | 462.922 | 0 | 462.9 | 497.863 | 0.3475 | SAMPLE | 0 | 11.7 | 903 | 929 | 865 | 69 | 14.05 | 0.32 | 974 | -4 | 0 | 7 | 190 | 188.4 | 6.4 | 195 | n/a | 2 | 15:56 | 47.1638 | -88.4848 | 320.9 | 46.3 | 12 | 12 | 0x163640b4 | 0.9007 | 1.3 | 1.6007 | 12.415 | 12.82 | 1.03 | 15.094 | 2655.205 | 38.07 | 13.167 | 0 | 13.167 | 10.235 | 0 | 10.235 | 3.8678 | 53.352 | 0.766 | 0.5652 | -5 | 0.14328 | 13.6058 | 2.8799 |  | 3.5943 | 10.422 | 27672.6134 | 396.7665 | 106.6694 | 40.3103
2012-03-08 | 10:55 | 14.399 | 0.1193 | n/a | 1192.788 | 705.8 | -1.7 | 304.2 | 0.3 | 0.8716 | 12.5508 | 0.104 | 615.1741 | 0 | 615.2 | 478.1902 | 0 | 478.2 | 304.1609 | 0.2615 | SAMPLE | 0 | 11.6 | 897 | 923 | 860 | 69 | 14.05 | 0.32 | 973 | -4 | 0 | 7 | 190 | 188 | 6.7 | 195 | n/a | 2 | 15:56 | 47.1639 | -88.485 | 320.9 | 46.7 | 12 | 12 | 0x163640b4 | 1 | 1.3 | 1.7 | 12.415 | 13.09 | 1.05 | 14.727 | 2696.812 | 14.219 | 13.842 | 0 | 13.842 | 10.76 | 0 | 10.76 | 2.4049 | 40.854 | 0.766 | 0.5162 | -5 | 0.14208 | 12.4262 | 2.8558 |  | 3.2827 | 9.5185 | 25669.5736 | 135.3434 | 102.4189 | 22.891
2012-03-08 | 10:55 | 14.282 | 0.042 | n/a | 419.8722 | 858.5 | -1.8 | 206.8 | 0.3 | 0.8735 | 12.4752 | 0.0367 | 749.8849 | 0 | 749.9 | 582.9154 | 0 | 582.9 | 206.7695 | 0.262 | SAMPLE | 0 | 11.7 | 894 | 920 | 857 | 69 | 14.06 | 0.32 | 973 | -4 | 0 | 7 | 190 | 188.6 | 6.9 | 195 | n/a | 2 | 15:56 | 47.164 | -88.4853 | 321 | 47.3 | 12 | 12 | 0x163640b4 | 1.0007 | 1.3007 | 1.7007 | 12.415 | 13.28 | 1.07 | 14.484 | 2713.321 | 5.077 | 17.08 | 0 | 17.08 | 13.277 | 0 | 13.277 | 1.6548 | 41.441 | 0.766 | 0.54936 | -5 | 0.14164 | 13.2245 | 2.847 |  | 3.4935 | 10.1299 | 27485.7878 | 51.4297 | 134.4953 | 16.763
2012-03-08 | 10:55 | 14.273 | 0.0211 | n/a | 211.3255 | 1246.4 | -1.9 | 195.8 | 0.3 | 0.8737 | 12.4712 | 0.0185 | 1089.0168 | 0 | 1089 | 846.5361 | 0 | 846.5 | 195.8467 | 0.2621 | SAMPLE | 0 | 11.7 | 893 | 919 | 855 | 69 | 14.06 | 0.32 | 973 | -4 | 0 | 7 | 190 | 189.6 | 6.9 | 195 | n/a | 2 | 15:56 | 47.1641 | -88.4855 | 321.2 | 47 | 12 | 12 | 0x163640b4 | 1.1 | 1.4 | 1.8 | 12.415 | 13.31 | 1.07 | 14.451 | 2717.521 | 2.561 | 24.851 | 0 | 24.851 | 19.317 | 0 | 19.317 | 1.5703 | 41.53 | 0.766 | 0.52284 | -5 | 0.142 | 12.5861 | 2.8542 |  | 3.3249 | 9.6409 | 26199.4204 | 24.6904 | 186.2338 | 15.1391
2012-03-08 | 10:56 | 14.052 | 0.0133 | n/a | 132.5749 | 1575.5 | -1.9 | 186.7 | 0.3 | 0.8756 | 12.304 | 0.0116 | 1379.5105 | 0 | 1379.5 | 1072.3484 | 0 | 1072.3 | 186.6696 | 0.2627 | SAMPLE | 0 | 11.6 | 887 | 914 | 849 | 69 | 14.06 | 0.32 | 973 | -4 | 0 | 7 | 190 | 190 | 6.9 | 195 | n/a | 2 | 15:56 | 47.1642 | -88.4858 | 321.1 | 46.6 | 12 | 12 | 0x163640b4 | 1.1 | 1.4 | 1.8 | 12.415 | 13.51 | 1.09 | 14.207 | 2719.245 | 1.633 | 31.927 | 0 | 31.927 | 24.818 | 0 | 24.818 | 1.5181 | 42.211 | 0.766 | 0.42504 | -5 | 0.14072 | 10.2318 | 2.8285 |  | 2.7029 | 7.8375 | 21312.1905 | 12.7987 | 194.5121 | 11.8982
2012-03-08 | 10:56 | 12.931 | 0.0072 | n/a | 71.7662 | 2567.3 | -1.9 | 132.4 | 0.3 | 0.8849 | 11.4433 | 0.0064 | 2271.8504 | 0 | 2271.9 | 1765.9997 | 0 | 1766 | 132.4075 | 0.2655 | SAMPLE | 0 | 11.7 | 873 | 898 | 835 | 69 | 14.06 | 0.32 | 973 | -4 | 0 | 7 | 190 | 190 | 7 | 195 | n/a | 2 | 15:56 | 47.1643 | -88.486 | 321.2 | 46.4 | 12 | 12 | 0x163640b4 | 1.1 | 1.4 | 1.8 | 12.415 | 14.62 | 1.18 | 13.003 | 2721.948 | 0.961 | 56.591 | 0 | 56.591 | 43.99 | 0 | 43.99 | 1.1589 | 45.915 | 0.766 | 0.31104 | -5 | 0.14064 | 7.4875 | 2.8269 |  | 1.978 | 5.7354 | 15611.5495 | 5.5118 | 252.3017 | 6.6468
2012-03-08 | 10:56 | 12.492 | 0.0124 | n/a | 123.7143 | 2709.8 | -1.9 | 100.4 | 0.3 | 0.8886 | 11.1 | 0.011 | 2407.7893 | 0 | 2407.8 | 1871.6704 | 0 | 1871.7 | 100.4342 | 0.2666 | SAMPLE | 0 | 11.6 | 864 | 888 | 826 | 69 | 14.06 | 0.32 | 973 | -4 | 0 | 7 | 190 | 189.4 | 7 | 195 | n/a | 2 | 15:56 | 47.1643 | -88.4863 | 321.3 | 46.3 | 12 | 12 | 0x163640b4 | 1.1007 | 1.4 | 1.8007 | 12.415 | 15.11 | 1.22 | 12.543 | 2721.742 | 1.716 | 61.827 | 0 | 61.827 | 48.061 | 0 | 48.061 | 0.9062 | 47.525 | 0.766 | 0.222 | -5 | 0.13972 | 5.3441 | 2.8084 |  | 1.4118 | 4.0936 | 11141.6598 | 7.0246 | 196.7414 | 3.7096
2012-03-08 | 10:56 | 12.714 | 0.013 | n/a | 130 | 2033.5 | -1.9 | 95.2 | 0.41 | 0.8866 | 11.2729 | 0.0115 | 1802.9257 | 0 | 1802.9 | 1401.4859 | 0 | 1401.5 | 95.1611 | 0.3632 | SAMPLE | 0 | 11.7 | 863 | 887 | 826 | 69 | 14.06 | 0.32 | 973 | -4 | 0 | 7 | 190 | 189 | 6.8 | 195 | n/a | 2 | 15:56 | 47.1644 | -88.4865 | 320.9 | 44.5 | 12 | 12 | 0x163640b4 | 1.2 | 1.4 | 1.9 | 12.415 | 14.86 | 1.2 | 12.788 | 2721.67 | 1.771 | 45.584 | 0 | 45.584 | 35.434 | 0 | 35.434 | 0.8454 | 63.757 | 0.766 | 0.22636 | -5 | 0.14028 | 5.4491 | 2.8196 |  | 1.4395 | 4.174 | 11360.1773 | 7.3921 | 147.9006 | 3.5287
2012-03-08 | 10:56 | 13.283 | 0.0114 | n/a | 113.7436 | 1282.7 | -2.7 | 124 | 0.67 | 0.8819 | 11.714 | 0.01 | 1131.2521 | 0 | 1131.3 | 879.3375 | 0 | 879.3 | 123.9674 | 0.5876 | SAMPLE | 0 | 11.6 | 869 | 892 | 832 | 69 | 14.05 | 0.32 | 974 | -4 | 0 | 7 | 190 | 188.4 | 6.8 | 195 | n/a | 2 | 15:56 | 47.1644 | -88.4868 | 320.4 | 41.8 | 12 | 12 | 0x163640b4 | 1.1979 | 1.3993 | 1.8972 | 12.415 | 14.26 | 1.15 | 13.391 | 2721.176 | 1.483 | 27.52 | 0 | 27.52 | 21.392 | 0 | 21.392 | 1.0597 | 99.252 | 0.766 | 0.2856 | -5 | 0.13972 | 6.8751 | 2.8084 |  | 1.8162 | 5.2663 | 14330.6141 | 7.81 | 112.6574 | 5.5807
2012-03-08 | 10:56 | 13.799 | 0.0077 | n/a | 77.1616 | 861.6 | -3.7 | 147.5 | 1.12 | 0.8777 | 12.112 | 0.0068 | 756.2841 | 0 | 756.3 | 587.8785 | 0 | 587.9 | 147.5141 | 0.9818 | SAMPLE | 0 | 11.6 | 877 | 901 | 839 | 69 | 14.05 | 0.32 | 973 | -4 | 0 | 7 | 190 | 188.6 | 6.9 | 195 | n/a | 2 | 15:56 | 47.1644 | -88.487 | 320.5 | 39.2 | 12 | 12 | 0x163640b4 | 0.9 | 1.2993 | 1.5 | 12.415 | 13.75 | 1.11 | 13.929 | 2721.246 | 0.968 | 17.794 | 0 | 17.794 | 13.832 | 0 | 13.832 | 1.2195 | 160.395 | 0.766 | 0.3544 | -5 | 0.139 | 8.5312 | 2.7939 |  | 2.2537 | 6.5349 | 17782.9933 | 6.3258 | 90.3903 | 7.9693
2012-03-08 | 10:56 | 10.26 | 0.0044 | n/a | 44.2024 | 817.5 | -3.7 | 159 | 1.73 | 0.9074 | 9.3099 | 0.004 | 741.829 | 0 | 741.8 | 576.6337 | 0 | 576.6 | 159.0226 | 1.5714 | SAMPLE | 0 | 11.7 | 870 | 895 | 832 | 69 | 14.05 | 0.32 | 974 | -4 | 0 | 7 | 190 | 189 | 6.9 | 195 | n/a | 2 | 15:56 | 47.1644 | -88.4872 | 320.4 | 38 | 12 | 12 | 0x163640b4 | 0.8993 | 1.1993 | 1.4993 | 12.415 | 18.21 | 1.47 | 10.201 | 2722.961 | 0.747 | 22.722 | 0 | 22.722 | 17.662 | 0 | 17.662 | 1.7115 | 334.188 | 0.766 | 0.26231 | -5 | 0.13964 | 6.3144 | 2.8068 |  | 1.6681 | 4.8368 | 13170.4359 | 3.6131 | 85.4277 | 8.2782
2012-03-08 | 10:56 | 8.102 | 0.0063 | n/a | 62.5649 | 1489.8 | -1.4 | 113.1 | 2.12 | 0.9265 | 7.5063 | 0.0058 | 1380.2448 | 0 | 1380.2 | 1072.8624 | 0 | 1072.9 | 113.1209 | 1.9619 | SAMPLE | 0 | 11.6 | 861 | 884 | 822 | 69 | 14.04 | 0.32 | 974 | -4 | 0 | 7 | 190 | 189 | 6.9 | 195 | n/a | 2 | 15:56 | 47.1643 | -88.4874 | 320.5 | 38.1 | 12 | 12 | 0x163640b4 | 0.8 | 1.1 | 1.4 | 12.415 | 22.84 | 1.84 | 7.935 | 2725.389 | 1.34 | 52.48 | 0 | 52.48 | 40.793 | 0 | 40.793 | 1.5113 | 517.95 | 0.766 | 0.15504 | -5 | 0.13872 | 3.7322 | 2.7883 |  | 0.98594 | 2.8589 | 7791.5198 | 3.8309 | 116.6217 | 4.3206
2012-03-08 | 10:56 | 8.466 | 0.0095 | n/a | 95.0325 | 1746.6 | -1.2 | 94.2 | 2.2 | 0.9232 | 7.8153 | 0.0088 | 1612.4384 | 0 | 1612.4 | 1253.3462 | 0 | 1253.3 | 94.2411 | 2.031 | SAMPLE | 0 | 11.6 | 855 | 877 | 817 | 69 | 14.04 | 0.32 | 974 | -4 | 0 | 7 | 190 | 188.4 | 6.8 | 195 | n/a | 2 | 15:56 | 47.1643 | -88.4876 | 320.6 | 37.7 | 12 | 12 | 0x163640b4 | 0.8007 | 1.1007 | 1.4014 | 12.415 | 21.89 | 1.76 | 8.321 | 2724.68 | 1.947 | 58.87 | 0 | 58.87 | 45.759 | 0 | 45.759 | 1.209 | 514.852 | 0.766 | 0.09424 | -5 | 0.13928 | 2.2686 | 2.7995 |  | 0.5993 | 1.7377 | 4734.7894 | 3.3834 | 79.5173 | 2.1009
2012-03-08 | 10:56 | 10.541 | 0.0163 | n/a | 162.7407 | 1300 | -1.2 | 87.4 | 2.11 | 0.9048 | 9.5383 | 0.0147 | 1176.3137 | 0 | 1176.3 | 914.3471 | 0 | 914.3 | 87.4252 | 1.9098 | SAMPLE | 0 | 11.6 | 854 | 876 | 815 | 69 | 14.04 | 0.32 | 974 | -4 | 0 | 7 | 190 | 188.6 | 6.6 | 195 | n/a | 2 | 15:56 | 47.1642 | -88.4878 | 320.8 | 34.2 | 12 | 12 | 0x163640b4 | 0.9014 | 1.2014 | 1.6014 | 12.415 | 17.74 | 1.43 | 10.516 | 2721.804 | 2.674 | 35.152 | 0 | 35.152 | 27.323 | 0 | 27.323 | 0.918 | 396.261 | 0.766 | 0.10116 | -5 | 0.14 | 2.4352 | 2.814 |  | 0.6433 | 1.8653 | 5077.0988 | 4.9879 | 50.9668 | 1.7124
2012-03-08 | 10:56 | 12.527 | 0.0141 | n/a | 141.4676 | 654.6 | -1.3 | 87.6 | 2.65 | 0.8881 | 11.1247 | 0.0126 | 581.3708 | 0 | 581.4 | 451.8987 | 0 | 451.9 | 87.5511 | 2.3556 | SAMPLE | 0 | 11.6 | 855 | 877 | 815 | 69 | 14.04 | 0.32 | 974 | -4 | 0 | 7 | 190 | 189.6 | 6.6 | 195 | n/a | 2 | 15:56 | 47.1642 | -88.4879 | 320.9 | 30.7 | 12 | 12 | 0x163640b4 | 1.1028 | 1.4042 | 1.8056 | 12.415 | 15.07 | 1.21 | 12.604 | 2721.663 | 1.956 | 14.895 | 0 | 14.895 | 11.578 | 0 | 11.578 | 0.7882 | 419.028 | 0.766 | 0.15092 | -5 | 0.13936 | 3.633 | 2.8011 |  | 0.95974 | 2.7829 | 7574.102 | 5.4433 | 32.2204 | 2.1935
2012-03-08 | 10:56 | 13.151 | 0.0089 | n/a | 88.67 | 382.7 | -1.3 | 96.6 | 3.95 | 0.883 | 11.6122 | 0.0078 | 337.8986 | 0 | 337.9 | 262.6481 | 0 | 262.6 | 96.5613 | 3.4878 | SAMPLE | 0 | 11.7 | 857 | 878 | 816 | 69 | 14.04 | 0.32 | 974 | -4 | 0 | 7 | 190 | 190 | 6.7 | 195 | n/a | 2 | 15:56 | 47.1642 | -88.4881 | 321.1 | 27.5 | 12 | 12 | 0x163640b4 | 1.5014 | 2.0007 | 2.6007 | 12.415 | 14.4 | 1.16 | 13.251 | 2722.372 | 1.168 | 8.296 | 0 | 8.296 | 6.448 | 0 | 6.448 | 0.833 | 594.545 | 0.766 | 0.19304 | -5 | 0.13964 | 4.647 | 2.8068 |  | 1.2276 | 3.5596 | 9690.467 | 4.1576 | 22.9521 | 2.9651
2012-03-08 | 10:56 | 13.484 | 0.0068 | n/a | 68.0017 | 344.2 | -1.4 | 96.5 | 5.24 | 0.8803 | 11.8706 | 0.006 | 303.0071 | 0 | 303 | 235.535 | 0 | 235.5 | 96.4545 | 4.61 | SAMPLE | 0 | 11.6 | 856 | 878 | 816 | 69 | 14.05 | 0.32 | 973 | -4 | 0 | 7 | 190 | 188.7 | 6.8 | 195 | n/a | 2 | 15:56 | 47.1642 | -88.4882 | 321.3 | 25.7 | 12 | 12 | 0x163640b4 | 1.7 | 2.1007 | 2.7007 | 12.415 | 14.06 | 1.13 | 13.595 | 2722.684 | 0.874 | 7.278 | 0 | 7.278 | 5.657 | 0 | 5.657 | 0.8141 | 768.815 | 0.766 | 0.19512 | -5 | 0.13936 | 4.697 | 2.8011 |  | 1.2408 | 3.5979 | 9796.0065 | 3.1446 | 20.3534 | 2.9291
2012-03-08 | 10:56 | 13.526 | 0.006 | n/a | 60 | 502.4 | -1.4 | 91.6 | 5.58 | 0.8801 | 11.9045 | 0.0053 | 442.1677 | 0 | 442.2 | 343.7029 | 0 | 343.7 | 91.6194 | 4.9149 | SAMPLE | 0 | 11.7 | 854 | 877 | 815 | 69 | 14.05 | 0.32 | 974 | -4 | 0 | 7 | 190 | 189.3 | 7.1 | 195 | n/a | 2 | 15:57 | 47.1642 | -88.4884 | 321.3 | 25 | 12 | 12 | 0x163640b4 | 1.7 | 2.2 | 2.8 | 12.415 | 14.02 | 1.13 | 13.622 | 2722.94 | 0.769 | 10.591 | 0 | 10.591 | 8.233 | 0 | 8.233 | 0.7711 | 817.419 | 0.766 | 0.16724 | -5 | 0.13964 | 4.0259 | 2.8068 |  | 1.0635 | 3.0838 | 8397.0784 | 2.3715 | 25.3892 | 2.3779
2012-03-08 | 10:56 | 13.321 | 0.006 | n/a | 60 | 892.2 | -0.6 | 92.6 | 4.91 | 0.8818 | 11.7472 | 0.0053 | 786.8181 | 0 | 786.8 | 611.5927 | 0 | 611.6 | 92.6409 | 4.3265 | SAMPLE | 0 | 11.6 | 855 | 878 | 816 | 69 | 14.04 | 0.32 | 974 | -4 | 0 | 7 | 190 | 190 | 7.2 | 195 | n/a | 2 | 15:57 | 47.1642 | -88.4885 | 321.3 | 25.2 | 12 | 12 | 0x163640b4 | 1.7021 | 2.2028 | 2.8035 | 12.415 | 14.23 | 1.15 | 13.4 | 2722.992 | 0.781 | 19.099 | 0 | 19.099 | 14.846 | 0 | 14.846 | 0.7902 | 729.201 | 0.766 | 0.17612 | -5 | 0.14 | 4.2396 | 2.814 |  | 1.12 | 3.2476 | 8843.1102 | 2.5364 | 48.2134 | 2.5662
2012-03-08 | 10:56 | 13.351 | 0.0074 | n/a | 74.424 | 1066.9 | -0.4 | 96.4 | 3.97 | 0.8816 | 11.77 | 0.0066 | 940.5617 | 0 | 940.6 | 731.0974 | 0 | 731.1 | 96.4086 | 3.4999 | SAMPLE | 0 | 11.6 | 859 | 880 | 819 | 69 | 14.04 | 0.32 | 974 | -4 | 0 | 7 | 190 | 190 | 7.2 | 195 | n/a | 2 | 15:57 | 47.1643 | -88.4886 | 321.2 | 24.9 | 12 | 12 | 0x163640b4 | 2.0049 | 2.5888 | 3.3042 | 12.415 | 14.19 | 1.14 | 13.433 | 2722.599 | 0.966 | 22.784 | 0 | 22.784 | 17.71 | 0 | 17.71 | 0.8206 | 588.662 | 0.766 | 0.21936 | -5 | 0.14 | 5.2805 | 2.814 |  | 1.395 | 4.0449 | 11012.6317 | 3.9074 | 71.6351 | 3.3192
2012-03-08 | 10:56 | 13.752 | 0.0091 | n/a | 90.981 | 1058.8 | 0.3 | 143.6 | 3.21 | 0.8781 | 12.0753 | 0.008 | 929.7031 | 0.2755 | 930 | 722.657 | 0.2141 | 722.9 | 143.6263 | 2.8159 | SAMPLE | 0 | 11.6 | 863 | 884 | 824 | 69 | 14.04 | 0.32 | 974 | -4 | 0 | 7 | 190 | 190 | 6.8 | 195 | n/a | 2 | 15:57 | 47.1643 | -88.4888 | 321.7 | 24.4 | 12 | 12 | 0x163640b4 | 2.6944 | 1.0014 | 3.8979 | 12.415 | 13.8 | 1.11 | 13.887 | 2721.072 | 1.146 | 21.939 | 0.007 | 21.946 | 17.053 | 0.005 | 17.058 | 1.1909 | 461.374 | 0.766 | 0.29524 | -5 | 0.14 | 7.1072 | 2.814 |  | 1.8775 | 5.4441 | 14813.7565 | 6.2389 | 92.838 | 6.4834
2012-03-08 | 10:56 | 14.011 | 0.0096 | n/a | 96.2899 | 1094.7 | 0.4 | 189.7 | 2.79 | 0.8758 | 12.2701 | 0.0084 | 958.7465 | 0.3503 | 959.1 | 745.2324 | 0.2723 | 745.5 | 189.704 | 2.4447 | SAMPLE | 0 | 11.6 | 869 | 891 | 831 | 69 | 14.04 | 0.32 | 974 | -4 | 0 | 7 | 190 | 190.6 | 6.4 | 195 | n/a | 2 | 15:57 | 47.1643 | -88.4889 | 321.4 | 24.9 | 12 | 12 | 0x163640b4 | 1.9 | 1.2012 | 3.5988 | 12.415 | 13.55 | 1.09 | 14.185 | 2719.888 | 1.19 | 22.256 | 0.008 | 22.264 | 17.299 | 0.006 | 17.306 | 1.5474 | 394.022 | 0.766 | 0.38112 | -5 | 0.14064 | 9.1745 | 2.8269 |  | 2.4236 | 7.0277 | 19114.4901 | 8.3629 | 121.5718 | 10.8746
2012-03-08 | 10:56 | 14.028 | 0.009 | n/a | 90 | 1167.2 | 0.4 | 192.6 | 2.53 | 0.8758 | 12.285 | 0.0079 | 1022.1945 | 0.3503 | 1022.5 | 794.5504 | 0.2723 | 794.8 | 192.6294 | 2.2191 | SAMPLE | 0 | 11.6 | 875 | 898 | 836 | 69 | 14.04 | 0.32 | 974 | -4 | 0 | 7 | 190 | 191 | 6.7 | 195 | n/a | 2 | 15:57 | 47.1642 | -88.4891 | 321.4 | 26.4 | 12 | 12 | 0x163640b4 | 1.9 | 1.4 | 3.4 | 12.415 | 13.54 | 1.09 | 14.187 | 2719.942 | 1.111 | 23.7 | 0.008 | 23.708 | 18.422 | 0.006 | 18.428 | 1.5693 | 357.235 | 0.766 | 0.42252 | -5 | 0.14292 | 10.1711 | 2.8727 |  | 2.6869 | 7.7911 | 21191.2655 | 8.6559 | 143.5271 | 12.2265
2012-03-08 | 10:56 | 14.144 | 0.009 | n/a | 89.7339 | 1617.3 | -2.2 | 187.4 | 2.49 | 0.875 | 12.3757 | 0.0079 | 1415.0378 | 0 | 1415 | 1100.4323 | 0 | 1100.4 | 187.4416 | 2.1803 | SAMPLE | 0 | 11.7 | 873 | 896 | 834 | 69.6 | 14.17 | 0.33 | 974 | -4 | 0 | 7 | 190 | 191.6 | 7.1 | 195 | n/a | 2 | 15:57 | 47.1642 | -88.4893 | 321.8 | 28.9 | 12 | 11 | 0x16364034 | 1.8979 | 1.4 | 3.393 | 12.415 | 13.43 | 1.08 | 14.292 | 2720.042 | 1.098 | 32.57 | 0 | 32.57 | 25.328 | 0 | 25.328 | 1.516 | 348.437 | 0.766 | 0.42516 | -5 | 0.14592 | 10.2347 | 2.933 |  | 2.7037 | 7.8398 | 21324.4585 | 8.608 | 198.5653 | 11.8851
2012-03-08 | 10:56 | 14.075 | 0.0081 | n/a | 81.1502 | 2093.8 | -2.6 | 203.4 | 2.34 | 0.8755 | 12.3235 | 0.0071 | 1833.2295 | 0 | 1833.2 | 1426.0305 | 0 | 1426 | 203.4049 | 2.0449 | SAMPLE | 0 | 11.9 | 872 | 896 | 833 | 70 | 14.25 | 0.33 | 974 | -4 | 0 | 7 | 190.6 | 191.4 | 7.2 | 195 | n/a | 2 | 15:57 | 47.1641 | -88.4895 | 322.1 | 31.9 | 12 | 11 | 0x16364034 | 1.5979 | 1.4 | 2.3979 | 12.415 | 13.49 | 1.09 | 14.216 | 2719.866 | 0.998 | 42.371 | 0 | 42.371 | 32.959 | 0 | 32.959 | 1.6519 | 328.163 | 0.766 | 0.38332 | -5 | 0.14764 | 9.2275 | 2.9676 |  | 2.4376 | 7.0682 | 19224.6732 | 7.0541 | 232.9622 | 11.676
2012-03-08 | 10:56 | 13.828 | 0.008 | n/a | 80 | 2513.1 | -1.9 | 151.8 | 2 | 0.8776 | 12.1349 | 0.007 | 2205.4235 | 0 | 2205.4 | 1714.734 | 0 | 1714.7 | 151.7954 | 1.7551 | SAMPLE | 0 | 11.8 | 868 | 892 | 829 | 69.4 | 14.11 | 0.32 | 974 | -4 | 0 | 7 | 190.4 | 191 | 7.1 | 195 | n/a | 2 | 15:57 | 47.1641 | -88.4896 | 322.2 | 33.8 | 12 | 11 | 0x16364034 | 1.3 | 1.4007 | 2.1 | 12.415 | 13.73 | 1.11 | 13.952 | 2721.086 | 1.002 | 51.789 | 0 | 51.789 | 40.266 | 0 | 40.266 | 1.2525 | 286.163 | 0.766 | 0.29962 | -5 | 0.14608 | 7.2126 | 2.9362 |  | 1.9054 | 5.5249 | 15033.6714 | 5.5359 | 222.4648 | 6.9199
2012-03-08 | 10:56 | 13.568 | 0.0091 | n/a | 90.8754 | 2549.2 | -1.8 | 116.5 | 1.84 | 0.8796 | 11.9344 | 0.008 | 2242.2869 | 0 | 2242.3 | 1742.9266 | 0 | 1742.9 | 116.535 | 1.6172 | SAMPLE | 0 | 11.7 | 864 | 887 | 826 | 69 | 14.04 | 0.32 | 974 | -4 | 0 | 7 | 190 | 190.4 | 6.8 | 195 | n/a | 2 | 15:57 | 47.164 | -88.4898 | 321.9 | 35 | 12 | 11 | 0x16364034 | 1.2993 | 1.5 | 2.1 | 12.415 | 13.98 | 1.13 | 13.686 | 2721.736 | 1.16 | 53.552 | 0 | 53.552 | 41.626 | 0 | 41.626 | 0.9779 | 268.176 | 0.766 | 0.25285 | -5 | 0.14244 | 6.0867 | 2.8631 |  | 1.6079 | 4.6624 | 12689.7634 | 5.4084 | 194.0762 | 4.5593
2012-03-08 | 10:56 | 13.525 | 0.0085 | n/a | 84.5921 | 2450.6 | -1.7 | 107.2 | 1.69 | 0.88 | 11.9023 | 0.0074 | 2156.5108 | 0 | 2156.5 | 1676.253 | 0 | 1676.3 | 107.1868 | 1.4881 | SAMPLE | 0 | 11.7 | 862 | 885 | 825 | 69 | 14.04 | 0.32 | 974 | -4 | 0 | 7 | 190 | 190.6 | 6.9 | 195 | n/a | 2 | 15:57 | 47.1639 | -88.49 | 321.5 | 35.8 | 12 | 11 | 0x16364034 | 1.1993 | 1.5 | 2.0986 | 12.415 | 14.02 | 1.13 | 13.635 | 2722.089 | 1.084 | 51.649 | 0 | 51.649 | 40.147 | 0 | 40.147 | 0.902 | 247.456 | 0.766 | 0.28056 | -5 | 0.14292 | 6.7538 | 2.8727 |  | 1.7842 | 5.1734 | 14082.445 | 5.608 | 207.6963 | 4.6664
2012-03-08 | 10:56 | 13.686 | 0.0058 | n/a | 57.8306 | 2313.5 | -1.7 | 112.9 | 1.6 | 0.8787 | 12.0265 | 0.0051 | 2032.9531 | 0 | 2033 | 1580.2117 | 0 | 1580.2 | 112.917 | 1.406 | SAMPLE | 0 | 11.8 | 862 | 885 | 824 | 69 | 14.04 | 0.32 | 974 | -4 | 0 | 7 | 190 | 191 | 6.9 | 195 | n/a | 2 | 15:57 | 47.1638 | -88.4901 | 321 | 35.4 | 12 | 11 | 0x16364034 | 1.1007 | 1.5007 | 1.9007 | 12.415 | 13.87 | 1.12 | 13.8 | 2722.443 | 0.732 | 48.193 | 0 | 48.193 | 37.46 | 0 | 37.46 | 0.9406 | 231.417 | 0.766 | 0.30832 | -5 | 0.14528 | 7.422 | 2.9201 |  | 1.9607 | 5.6853 | 15477.8454 | 4.1616 | 212.9705 | 5.3476
2012-03-08 | 10:56 | 13.675 | 0.005 | n/a | 50.2517 | 1808.7 | -1 | 118.8 | 1.51 | 0.8788 | 12.0169 | 0.0044 | 1589.3953 | 0 | 1589.4 | 1235.4349 | 0 | 1235.4 | 118.752 | 1.3247 | SAMPLE | 0 | 11.7 | 862 | 885 | 824 | 69 | 14.04 | 0.32 | 974 | -4 | 0 | 7 | 190 | 191 | 6.8 | 195 | n/a | 2 | 15:57 | 47.1637 | -88.4903 | 320.7 | 35.1 | 12 | 12 | 0x163640b4 | 1.1993 | 1.5993 | 1.9993 | 12.415 | 13.88 | 1.12 | 13.796 | 2722.466 | 0.637 | 37.708 | 0 | 37.708 | 29.311 | 0 | 29.311 | 0.99 | 218.221 | 0.766 | 0.28484 | -5 | 0.14472 | 6.8568 | 2.9089 |  | 1.8114 | 5.2523 | 14299.2551 | 3.3457 | 153.9507 | 5.1998
2012-03-08 | 10:56 | 13.487 | 0.0059 | n/a | 58.9323 | 1714.9 | 0.6 | 105.5 | 1.67 | 0.8802 | 11.8719 | 0.0052 | 1509.5647 | 0.5186 | 1510.1 | 1173.3826 | 0.4031 | 1173.8 | 105.5448 | 1.4668 | SAMPLE | 0 | 11.8 | 860 | 884 | 824 | 69 | 14.04 | 0.32 | 974 | -4 | 0 | 7 | 190 | 191 | 6.6 | 195 | n/a | 2 | 15:57 | 47.1637 | -88.4905 | 320.7 | 34.8 | 12 | 12 | 0x163640b4 | 1.0986 | 1.4986 | 1.8972 | 12.415 | 14.06 | 1.13 | 13.605 | 2722.658 | 0.757 | 36.254 | 0.012 | 36.267 | 28.18 | 0.01 | 28.19 | 0.8907 | 244.584 | 0.766 | 0.26132 | -5 | 0.14528 | 6.2906 | 2.9201 |  | 1.6618 | 4.8186 | 13119.453 | 3.6477 | 135.7887 | 4.2919
2012-03-08 | 10:56 | 13.479 | 0.0067 | n/a | 67.0385 | 1776.7 | 0.8 | 110.2 | 1.8 | 0.8804 | 11.8664 | 0.0059 | 1564.1743 | 0.7043 | 1564.9 | 1215.8306 | 0.5475 | 1216.4 | 110.229 | 1.5847 | SAMPLE | 0 | 11.7 | 861 | 885 | 826 | 69 | 14.04 | 0.32 | 974 | -4 | 0 | 7 | 190 | 191 | 6.9 | 195 | n/a | 2 | 15:57 | 47.1636 | -88.4907 | 320.8 | 34.6 | 12 | 12 | 0x163640b4 | 0.8986 | 1.2986 | 1.4986 | 12.415 | 14.07 | 1.13 | 13.586 | 2722.388 | 0.862 | 37.58 | 0.017 | 37.596 | 29.211 | 0.013 | 29.224 | 0.9305 | 264.348 | 0.766 | 0.28644 | -5 | 0.1428 | 6.8953 | 2.8703 |  | 1.8216 | 5.2818 | 14379.1647 | 4.5529 | 154.2873 | 4.9147
2012-03-08 | 10:56 | 13.722 | 0.0059 | n/a | 59.296 | 1834.1 | 4.5 | 129 | 1.8 | 0.8784 | 12.0532 | 0.0052 | 1611.055 | 3.9101 | 1615 | 1252.2709 | 3.0393 | 1255.3 | 129.0206 | 1.5811 | SAMPLE | 0 | 11.7 | 864 | 889 | 830 | 69 | 14.04 | 0.32 | 974 | -4 | 0 | 7 | 190.6 | 190.4 | 6.8 | 195 | n/a | 2 | 15:57 | 47.1636 | -88.4909 | 321.1 | 34.1 | 12 | 12 | 0x163640b4 | 0.7 | 1.1 | 1.3 | 12.415 | 13.83 | 1.11 | 13.847 | 2722.038 | 0.749 | 38.101 | 0.092 | 38.194 | 29.616 | 0.072 | 29.688 | 1.0722 | 259.623 | 0.766 | 0.29724 | -5 | 0.14164 | 7.1553 | 2.847 |  | 1.8902 | 5.481 | 14919.4017 | 4.1052 | 162.3243 | 5.8767
2012-03-08 | 10:56 | 13.784 | 0.0054 | n/a | 53.6958 | 1673.4 | 3.1 | 136.7 | 1.8 | 0.8779 | 12.1011 | 0.0047 | 1469.1171 | 2.7447 | 1471.9 | 1141.9428 | 2.1335 | 1144.1 | 136.7292 | 1.5803 | SAMPLE | 0 | 11.6 | 866 | 891 | 832 | 69 | 14.04 | 0.32 | 974 | -4 | 0 | 7 | 191 | 190.6 | 7 | 195 | n/a | 2 | 15:57 | 47.1636 | -88.4911 | 321 | 33.6 | 12 | 12 | 0x163640b4 | 0.7 | 1.1 | 1.3 | 12.415 | 13.77 | 1.11 | 13.904 | 2721.957 | 0.675 | 34.606 | 0.065 | 34.67 | 26.899 | 0.05 | 26.949 | 1.1317 | 258.456 | 0.766 | 0.30808 | -5 | 0.14008 | 7.4163 | 2.8156 |  | 1.9592 | 5.6809 | 15463.0351 | 3.8346 | 152.8092 | 6.429
2012-03-08 | 10:56 | 14.088 | 0.006 | n/a | 60 | 1641.9 | 2.9 | 148.1 | 1.86 | 0.8753 | 12.3318 | 0.0053 | 1437.1975 | 2.5384 | 1439.7 | 1117.1317 | 1.9731 | 1119.1 | 148.0642 | 1.6258 | SAMPLE | 0 | 11.6 | 867 | 891 | 833 | 69 | 14.04 | 0.32 | 974 | -4 | 0 | 7 | 191 | 189.7 | 6.7 | 195 | n/a | 2 | 15:57 | 47.1635 | -88.4913 | 320.8 | 34.1 | 12 | 12 | 0x163640b4 | 0.7 | 1.1 | 1.3 | 12.415 | 13.49 | 1.09 | 14.243 | 2721.497 | 0.738 | 33.215 | 0.059 | 33.274 | 25.818 | 0.046 | 25.864 | 1.2024 | 260.888 | 0.766 | 0.3512 | -5 | 0.13964 | 8.4543 | 2.8068 |  | 2.2334 | 6.476 | 17624.3185 | 4.7793 | 167.1965 | 7.7867
2012-03-08 | 10:56 | 14.14 | 0.006 | n/a | 60.2415 | 1905.9 | 5.7 | 213.9 | 1.9 | 0.8746 | 12.3675 | 0.0053 | 1666.9505 | 4.9985 | 1671.9 | 1295.7184 | 3.8853 | 1299.6 | 213.9287 | 1.6618 | SAMPLE | 0 | 11.6 | 872 | 896 | 839 | 69 | 14.04 | 0.32 | 974 | -4 | 0 | 7 | 190.4 | 189 | 6.1 | 195 | n/a | 2 | 15:57 | 47.1635 | -88.4915 | 320.6 | 34.8 | 12 | 12 | 0x163640b4 | 0.7 | 1.1 | 1.3 | 12.415 | 13.44 | 1.08 | 14.332 | 2720.029 | 0.738 | 38.393 | 0.115 | 38.508 | 29.843 | 0.089 | 29.932 | 1.7313 | 265.752 | 0.766 | 0.45804 | -5 | 0.13872 | 11.0262 | 2.7883 |  | 2.9128 | 8.446 | 22973.4865 | 6.2332 | 252.0553 | 14.6226
2012-03-08 | 10:56 | 14.124 | 0.0069 | n/a | 68.5679 | 2245.3 | 11.1 | 235.3 | 1.9 | 0.8747 | 12.3536 | 0.006 | 1963.876 | 9.698 | 1973.6 | 1526.5182 | 7.5383 | 1534.1 | 235.3238 | 1.6619 | SAMPLE | 0 | 11.6 | 881 | 905 | 846 | 69 | 14.04 | 0.32 | 974 | -4 | 0 | 7 | 190 | 190.3 | 5.9 | 195 | n/a | 2 | 15:57 | 47.1634 | -88.4916 | 320.8 | 34.6 | 12 | 12 | 0x163640b4 | 0.7007 | 1.1007 | 1.3007 | 12.415 | 13.45 | 1.08 | 14.328 | 2719.401 | 0.84 | 45.272 | 0.224 | 45.496 | 35.19 | 0.174 | 35.364 | 1.9062 | 265.997 | 0.766 | 0.47116 | -5 | 0.13864 | 11.342 | 2.7867 |  | 2.9962 | 8.688 | 23626.0797 | 7.2979 | 305.7297 | 16.561
2012-03-08 | 10:56 | 14.203 | 0.0098 | n/a | 97.973 | 2376.5 | 11.8 | 226.8 | 1.8 | 0.874 | 12.4144 | 0.0086 | 2077.1417 | 10.3137 | 2087.5 | 1614.5595 | 8.0169 | 1622.6 | 226.7633 | 1.5733 | SAMPLE | 0 | 11.6 | 885 | 910 | 849 | 69 | 14.04 | 0.32 | 974 | -4 | 0 | 7 | 190.6 | 191.6 | 6 | 195 | n/a | 2 | 15:57 | 47.1633 | -88.4918 | 320.8 | 34.4 | 12 | 12 | 0x163640b4 | 0.8 | 1.2 | 1.4006 | 12.415 | 13.38 | 1.08 | 14.41 | 2719.015 | 1.194 | 47.642 | 0.237 | 47.879 | 37.032 | 0.184 | 37.216 | 1.8276 | 250.549 | 0.766 | 0.46252 | -5 | 0.14028 | 11.134 | 2.8196 |  | 2.9413 | 8.5287 | 23189.538 | 10.1832 | 315.8331 | 15.587
2012-03-08 | 10:56 | 14.479 | 0.0159 | n/a | 159.3277 | 2494.7 | 9.7 | 219.3 | 1.63 | 0.872 | 12.6261 | 0.0139 | 2175.4589 | 8.458 | 2183.9 | 1690.9813 | 6.5744 | 1697.6 | 219.3474 | 1.4255 | SAMPLE | 0 | 11.7 | 882 | 908 | 847 | 69 | 14.04 | 0.32 | 974 | -4 | 0 | 7 | 191 | 192 | 6.7 | 195 | n/a | 2 | 15:57 | 47.1631 | -88.4919 | 320.6 | 35.6 | 12 | 12 | 0x163640b4 | 0.8014 | 1.2021 | 1.5021 | 12.415 | 13.13 | 1.06 | 14.675 | 2717.994 | 1.904 | 49.042 | 0.191 | 49.232 | 38.12 | 0.148 | 38.268 | 1.7375 | 223.13 | 0.766 | 0.46388 | -5 | 0.14292 | 11.1668 | 2.8727 |  | 2.9499 | 8.5537 | 23248.9923 | 16.2863 | 326.0683 | 14.8621
2012-03-08 | 10:56 | 14.985 | 0.1092 | n/a | 1091.8936 | 2566.9 | 3.5 | 266.8 | 1.5 | 0.8672 | 12.9952 | 0.0947 | 2226.0622 | 3.046 | 2229.1 | 1730.3152 | 2.3677 | 1732.7 | 266.7644 | 1.3008 | SAMPLE | 0 | 11.9 | 884 | 910 | 849 | 69 | 14.04 | 0.32 | 974 | -4 | 0 | 7 | 191 | 192 | 7 | 195 | n/a | 2 | 15:57 | 47.163 | -88.492 | 320.2 | 36.7 | 12 | 12 | 0x163640b4 | 1.0007 | 1.5007 | 1.8007 | 12.415 | 12.63 | 1.02 | 15.312 | 2700.187 | 12.523 | 48.438 | 0.066 | 48.504 | 37.651 | 0.052 | 37.702 | 2.0396 | 196.529 | 0.766 | 0.53332 | -5 | 0.14592 | 12.8383 | 2.933 |  | 3.3915 | 9.8342 | 26554.1062 | 123.1533 | 370.2664 | 20.0578
2012-03-08 | 10:56 | 15.163 | 0.3566 | n/a | 3566.384 | 2561.2 | 3.5 | 373.8 | 1.4 | 0.8634 | 13.0927 | 0.3079 | 2211.4618 | 3.0221 | 2214.5 | 1719.7873 | 2.3502 | 1722.1 | 373.7841 | 1.2088 | SAMPLE | 0 | 11.9 | 890 | 916 | 855 | 69.6 | 14.17 | 0.33 | 974 | -4 | 0 | 7 | 191 | 191.4 | 7.1 | 195 | n/a | 2 | 15:57 | 47.1628 | -88.492 | 320.2 | 38 | 12 | 12 | 0x163640b4 | 1.1 | 1.5986 | 1.8993 | 12.415 | 12.27 | 0.99 | 15.815 | 2655.168 | 39.747 | 46.966 | 0.064 | 47.03 | 36.524 | 0.05 | 36.574 | 2.7893 | 178.249 | 0.766 | 0.62072 | -5 | 0.14636 | 14.9423 | 2.9418 |  | 3.9473 | 11.4458 | 30390.4921 | 454.9358 | 418.046 | 31.9257
2012-03-08 | 10:56 | 14.86 | 0.7902 | n/a | 7902.0902 | 2245.4 | 3.5 | 557.7 | 1.3 | 0.8617 | 12.8042 | 0.6809 | 1934.7781 | 3.0158 | 1937.8 | 1505.023 | 2.346 | 1507.4 | 557.7116 | 1.1202 | SAMPLE | 0 | 11.8 | 895 | 922 | 860 | 70 | 14.25 | 0.33 | 974 | -4 | 0 | 7 | 191 | 190.4 | 7 | 195 | n/a | 2 | 15:57 | 47.1627 | -88.492 | 320.5 | 38.2 | 12 | 12 | 0x163640b4 | 1.0986 | 1.4 | 1.7986 | 12.415 | 12.11 | 0.98 | 16.054 | 2576.865 | 87.217 | 40.776 | 0.064 | 40.84 | 31.719 | 0.049 | 31.768 | 4.1301 | 163.916 | 0.766 | 0.63805 | -5 | 0.14408 | 15.3594 | 2.896 |  | 4.0575 | 11.7653 | 30317.6579 | 1026.1365 | 373.1844 | 48.592
2012-03-08 | 10:56 | 14.664 | 0.9186 | n/a | 9185.6982 | 1819.7 | 3.6 | 624.7 | 1.24 | 0.862 | 12.6404 | 0.7918 | 1568.6281 | 3.1033 | 1571.7 | 1220.2026 | 2.414 | 1222.6 | 624.6821 | 1.0653 | SAMPLE | 0 | 11.7 | 899 | 925 | 862 | 70 | 14.25 | 0.33 | 974 | -4 | 0 | 7 | 191 | 190 | 7.1 | 195 | n/a | 2 | 15:57 | 47.1625 | -88.4919 | 320.2 | 39.9 | 12 | 12 | 0x163640b4 | 0.8993 | 1.3986 | 1.5993 | 12.415 | 12.14 | 0.98 | 16.006 | 2552.625 | 101.774 | 33.173 | 0.066 | 33.238 | 25.804 | 0.051 | 25.855 | 4.6419 | 156.414 | 0.766 | 0.62788 | -5 | 0.14044 | 15.1147 | 2.8229 |  | 3.9929 | 11.5779 | 29553.9569 | 1178.326 | 298.7553 | 53.7433
2012-03-08 | 10:56 | 14.606 | 0.8953 | n/a | 8952.9919 | 1225.9 | 6.7 | 721.9 | 1 | 0.8625 | 12.5978 | 0.7722 | 1057.3629 | 5.7787 | 1063.1 | 822.5002 | 4.4951 | 827 | 721.9399 | 0.8625 | SAMPLE | 0 | 11.6 | 903 | 929 | 863 | 70 | 14.25 | 0.33 | 974 | -4 | 0 | 7 | 191 | 189.4 | 6.8 | 195 | n/a | 2 | 15:57 | 47.1623 | -88.4918 | 319.9 | 41.8 | 12 | 12 | 0x163640b4 | 0.8 | 1.2 | 1.5 | 12.415 | 12.19 | 0.98 | 15.943 | 2553.992 | 99.638 | 22.448 | 0.123 | 22.571 | 17.462 | 0.095 | 17.558 | 5.3857 | 127.139 | 0.766 | 0.5994 | -5 | 0.13772 | 14.4291 | 2.7682 |  | 3.8118 | 11.0527 | 28228.3992 | 1101.2647 | 193.0015 | 59.5263
2012-03-08 | 10:56 | 14.613 | 0.8306 | n/a | 8306.1897 | 918.4 | -0.1 | 656.5 | 0.84 | 0.8631 | 12.6121 | 0.7169 | 792.6491 | 0 | 792.6 | 616.585 | 0 | 616.6 | 656.5188 | 0.7254 | SAMPLE | 0 | 11.6 | 906 | 932 | 865 | 70 | 14.25 | 0.33 | 974 | -4 | 0 | 7 | 191 | 189 | 6.7 | 195 | n/a | 2 | 15:57 | 47.1622 | -88.4917 | 319.7 | 43.6 | 12 | 12 | 0x163640b4 | 0.8 | 1.2 | 1.5 | 12.415 | 12.25 | 0.99 | 15.867 | 2565.998 | 92.83 | 16.888 | 0 | 16.888 | 13.137 | 0 | 13.137 | 4.9151 | 107.315 | 0.766 | 0.68484 | -5 | 0.137 | 16.4858 | 2.7537 |  | 4.3551 | 12.6281 | 32403.7595 | 1172.2694 | 165.8958 | 62.0685
2012-03-08 | 10:56 | 14.67 | 0.7255 | n/a | 7255.4293 | 768 | 2.3 | 643.2 | 0.6 | 0.8635 | 12.6676 | 0.6265 | 663.1888 | 1.9995 | 665.2 | 515.8805 | 1.5554 | 517.4 | 643.1602 | 0.5181 | SAMPLE | 0 | 11.6 | 910 | 935 | 869 | 70 | 14.25 | 0.33 | 974 | -4 | 0 | 7 | 191 | 189 | 6.5 | 195 | n/a | 2 | 15:57 | 47.162 | -88.4916 | 319.7 | 45.2 | 12 | 12 | 0x163640b4 | 0.8 | 1.2 | 1.5 | 12.415 | 12.29 | 0.99 | 15.809 | 2584.3 | 81.348 | 14.168 | 0.043 | 14.211 | 11.021 | 0.033 | 11.055 | 4.8282 | 76.852 | 0.766 | 0.73332 | -5 | 0.13764 | 17.6528 | 2.7666 |  | 4.6634 | 13.5221 | 34945.1114 | 1099.9942 | 149.0268 | 65.2873
2012-03-08 | 10:56 | 14.679 | 0.606 | n/a | 6059.9231 | 739.4 | 5.7 | 608.9 | 0.5 | 0.8645 | 12.6899 | 0.5239 | 639.213 | 4.9277 | 644.1 | 497.2303 | 3.8331 | 501.1 | 608.9107 | 0.4323 | SAMPLE | 0 | 11.6 | 913 | 940 | 872 | 70 | 14.25 | 0.33 | 974 | -4 | 0 | 7 | 191 | 188.4 | 6.4 | 195 | n/a | 2 | 15:57 | 47.1618 | -88.4915 | 319 | 47.2 | 12 | 12 | 0x163640b4 | 0.8007 | 1.2014 | 1.5007 | 12.415 | 12.39 | 1 | 15.673 | 2605.234 | 68.454 | 13.743 | 0.106 | 13.849 | 10.69 | 0.082 | 10.773 | 4.6 | 64.524 | 0.766 | 0.68356 | -5 | 0.138 | 16.455 | 2.7738 |  | 4.3469 | 12.6045 | 32837.7461 | 862.8304 | 134.7424 | 57.9808
2012-03-08 | 10:56 | 13.709 | 0.5339 | n/a | 5339.0442 | 726.6 | 6.1 | 456.4 | 0.4 | 0.8731 | 11.97 | 0.4662 | 634.3799 | 5.3233 | 639.7 | 494.7438 | 4.1515 | 498.9 | 456.3586 | 0.3493 | SAMPLE | 0 | 11.6 | 894 | 921 | 853 | 70 | 14.95 | 0.34 | 974 | -3.4 | 0 | 7 | 191 | 188.6 | 6.6 | 195 | n/a | 2 | 15:57 | 47.1616 | -88.4914 | 318.9 | 48.9 | 12 | 12 | 0x163640b4 | 0.9007 | 1.4 | 1.6014 | 12.415 | 13.26 | 1.07 | 14.531 | 2614.04 | 64.794 | 14.508 | 0.122 | 14.63 | 11.315 | 0.095 | 11.409 | 3.6672 | 55.457 | 0.766 | 0.47176 | -5 | 0.13736 | 11.3564 | 2.7609 |  | 3.0001 | 8.699 | 22739.6263 | 563.6453 | 98.4296 | 31.9011
2012-03-08 | 10:56 | 10.655 | 0.219 | n/a | 2190.4498 | 743.3 | 0.4 | 250.3 | 0.4 | 0.9017 | 9.6077 | 0.1975 | 670.2588 | 0.3601 | 670.6 | 523.5107 | 0.2813 | 523.8 | 250.3454 | 0.3607 | SAMPLE | 0 | 11.6 | 872 | 897 | 832 | 70 | 15.36 | 0.35 | 974 | -3 | 0 | 7 | 191 | 189 | 6.7 | 195 | n/a | 2 | 15:57 | 47.1614 | -88.4913 | 318.8 | 50.2 | 12 | 12 | 0x163640b4 | 1.0007 | 1.4007 | 1.8 | 12.415 | 17.19 | 1.38 | 10.901 | 2666.412 | 34.888 | 19.48 | 0.01 | 19.49 | 15.215 | 0.008 | 15.223 | 2.5566 | 72.783 | 0.766 | 0.26588 | -5 | 0.13892 | 6.4004 | 2.7923 |  | 1.6908 | 4.9027 | 13072.6291 | 171.0455 | 74.5946 | 12.5343
2012-03-08 | 10:56 | 8.893 | 0.0793 | n/a | 793.1061 | 750.5 | 5.4 | 133.4 | 0.3 | 0.9184 | 8.1676 | 0.0728 | 689.2439 | 5.0012 | 694.2 | 538.0608 | 3.9042 | 542 | 133.4217 | 0.2755 | SAMPLE | 0 | 11.6 | 860 | 884 | 820 | 69.4 | 15.22 | 0.35 | 974 | -3 | 0 | 7 | 191 | 189.6 | 6.4 | 195 | n/a | 2 | 15:57 | 47.1613 | -88.4911 | 317.9 | 50.3 | 12 | 12 | 0x163640b4 | 1.0993 | 1.4993 | 1.7993 | 12.415 | 20.7 | 1.67 | 8.884 | 2701.797 | 15.336 | 23.876 | 0.173 | 24.05 | 18.639 | 0.135 | 18.774 | 1.624 | 66.27 | 0.766 | 0.1418 | -5 | 0.14 | 3.4135 | 2.814 |  | 0.90175 | 2.6147 | 7064.4601 | 40.0994 | 48.7359 | 4.2463
2012-03-08 | 10:56 | 10.148 | 0.0336 | n/a | 335.877 | 625 | 7.1 | 92 | 0.3 | 0.9078 | 9.2126 | 0.0305 | 567.3468 | 6.4342 | 573.8 | 442.7726 | 5.0214 | 447.8 | 92.0057 | 0.2723 | SAMPLE | 0 | 11.6 | 857 | 879 | 815 | 69 | 15.14 | 0.35 | 974 | -3 | 0 | 7 | 191 | 190.6 | 6.2 | 195 | n/a | 2 | 15:57 | 47.1611 | -88.4909 | 317.6 | 47.3 | 12 | 12 | 0x163640b4 | 1 | 1.4 | 1.7 | 12.415 | 18.36 | 1.48 | 10.155 | 2717.173 | 5.724 | 17.523 | 0.199 | 17.722 | 13.676 | 0.155 | 13.831 | 0.9985 | 58.405 | 0.766 | 0.08864 | -5 | 0.13808 | 2.1338 | 2.7754 |  | 0.56369 | 1.6345 | 4441.1651 | 9.3558 | 22.3531 | 1.632
2012-03-08 | 10:56 | 12.072 | 0.021 | n/a | 210.442 | 467.2 | 2.2 | 91.5 | 0.3 | 0.8917 | 10.7639 | 0.0188 | 416.6197 | 1.9727 | 418.6 | 325.1412 | 1.5396 | 326.7 | 91.4909 | 0.2675 | SAMPLE | 0 | 11.6 | 859 | 879 | 818 | 69 | 15.14 | 0.35 | 974 | -3 | 0 | 7 | 191 | 190.4 | 6.4 | 195 | n/a | 2 | 15:57 | 47.161 | -88.4908 | 317.2 | 44 | 12 | 12 | 0x163640b4 | 0.9993 | 1.3993 | 1.6986 | 12.415 | 15.59 | 1.26 | 12.151 | 2720.143 | 3.018 | 11.025 | 0.052 | 11.078 | 8.605 | 0.041 | 8.645 | 0.8508 | 49.152 | 0.766 | 0.176 | -5 | 0.13828 | 4.2368 | 2.7794 |  | 1.1192 | 3.2454 | 8827.8383 | 9.7945 | 27.9263 | 2.7612
2012-03-08 | 10:56 | 12.946 | 0.0146 | n/a | 146.0115 | 383.7 | 2.2 | 102.6 | 0.83 | 0.8846 | 11.4513 | 0.0129 | 339.4105 | 1.9461 | 341.4 | 264.885 | 1.5188 | 266.4 | 102.6127 | 0.7301 | SAMPLE | 0 | 11.6 | 863 | 883 | 823 | 69 | 15.14 | 0.35 | 974 | -3 | 0 | 7 | 191 | 189.4 | 6.7 | 195 | n/a | 2 | 15:57 | 47.1609 | -88.4907 | 317.2 | 39.9 | 12 | 12 | 0x163640b4 | 0.9 | 1.3 | 1.5 | 12.415 | 14.6 | 1.18 | 13.049 | 2721.088 | 1.953 | 8.446 | 0.048 | 8.494 | 6.591 | 0.038 | 6.629 | 0.8972 | 126.139 | 0.766 | 0.26648 | -5 | 0.13964 | 6.4148 | 2.8068 |  | 1.6946 | 4.9138 | 13370.7936 | 9.5966 | 32.3866 | 4.4086
2012-03-08 | 10:56 | 12.565 | 0.0089 | n/a | 89.4138 | 328.4 | 0.7 | 86.8 | 2.13 | 0.8877 | 11.1546 | 0.0079 | 291.532 | 0.631 | 292.2 | 227.5194 | 0.4925 | 228 | 86.8254 | 1.8948 | SAMPLE | 0 | 11.6 | 861 | 881 | 821 | 69 | 15.14 | 0.35 | 974 | -3 | 0 | 7 | 191 | 189 | 6.6 | 195 | n/a | 2 | 15:57 | 47.1607 | -88.4907 | 317.3 | 37.2 | 12 | 12 | 0x163640b4 | 0.9 | 1.3 | 1.5007 | 12.415 | 15.03 | 1.21 | 12.646 | 2722.797 | 1.233 | 7.452 | 0.016 | 7.468 | 5.816 | 0.013 | 5.828 | 0.7799 | 336.297 | 0.766 | 0.23836 | -5 | 0.13936 | 5.7379 | 2.8011 |  | 1.5158 | 4.3952 | 11967.3688 | 5.4193 | 25.5628 | 3.4279
2012-03-08 | 10:56 | 12.232 | 0.0064 | n/a | 63.9252 | 655.3 | 0.5 | 79.4 | 3.28 | 0.8907 | 10.8949 | 0.0057 | 583.6776 | 0.4453 | 584.1 | 454.3334 | 0.3467 | 454.7 | 79.3661 | 2.9244 | SAMPLE | 0 | 11.7 | 859 | 880 | 819 | 69 | 14.43 | 0.33 | 974 | -3.6 | 0 | 7 | 191 | 189 | 6.8 | 195 | n/a | 2 | 15:57 | 47.1606 | -88.4906 | 316.8 | 37.1 | 12 | 12 | 0x163640b4 | 0.9 | 1.3 | 1.5993 | 12.415 | 15.42 | 1.24 | 12.274 | 2723.683 | 0.906 | 15.281 | 0.012 | 15.292 | 11.894 | 0.009 | 11.904 | 0.7301 | 531.579 | 0.766 | 0.2046 | -5 | 0.13964 | 4.9252 | 2.8068 |  | 1.3011 | 3.7727 | 10275.7185 | 3.4181 | 44.8728 | 2.7545
2012-03-08 | 10:56 | 12.13 | 0.0067 | n/a | 67.0559 | 1065.9 | 2.2 | 74 | 3.6 | 0.8917 | 10.8161 | 0.006 | 950.4554 | 1.9617 | 952.4 | 738.7877 | 1.5248 | 740.3 | 73.9716 | 3.2101 | SAMPLE | 0 | 11.6 | 859 | 881 | 819 | 69 | 14.04 | 0.32 | 974 | -4 | 0 | 7 | 191 | 189 | 7.1 | 195 | n/a | 2 | 15:57 | 47.1604 | -88.4906 | 316.5 | 36.5 | 12 | 12 | 0x163640b4 | 0.8993 | 1.2986 | 1.4993 | 12.415 | 15.54 | 1.25 | 12.148 | 2723.796 | 0.958 | 25.065 | 0.052 | 25.117 | 19.483 | 0.04 | 19.523 | 0.6855 | 587.78 | 0.766 | 0.19972 | -5 | 0.14 | 4.8078 | 2.814 |  | 1.2701 | 3.6827 | 10031.0438 | 3.5281 | 71.7509 | 2.5245
2012-03-08 | 10:56 | 12.193 | 0.007 | n/a | 70 | 983.4 | 2.3 | 70.7 | 3.28 | 0.8911 | 10.8648 | 0.0062 | 876.2436 | 2.0384 | 878.3 | 681.103 | 1.5844 | 682.7 | 70.6737 | 2.9238 | SAMPLE | 0 | 11.6 | 859 | 882 | 820 | 69 | 14.04 | 0.32 | 974 | -4 | 0 | 7 | 190.4 | 189.6 | 6.9 | 195 | n/a | 2 | 15:57 | 47.1603 | -88.4907 | 316.3 | 34.9 | 12 | 12 | 0x163640b4 | 0.8 | 1.1 | 1.4 | 12.415 | 15.47 | 1.25 | 12.226 | 2723.784 | 0.995 | 23.005 | 0.054 | 23.058 | 17.881 | 0.042 | 17.923 | 0.652 | 532.957 | 0.766 | 0.18876 | -5 | 0.13872 | 4.5439 | 2.7883 |  | 1.2004 | 3.4806 | 9480.5294 | 3.4632 | 62.2374 | 2.2694
2012-03-08 | 10:56 | 12.479 | 0.0081 | n/a | 81.3054 | 741.2 | 4 | 76.3 | 3 | 0.8886 | 11.0886 | 0.0072 | 658.6422 | 3.5228 | 662.2 | 511.9617 | 2.7383 | 514.7 | 76.2717 | 2.6658 | SAMPLE | 0 | 11.6 | 860 | 884 | 821 | 69 | 14.04 | 0.32 | 974 | -4 | 0 | 7 | 190.6 | 190 | 6.8 | 195 | n/a | 2 | 15:57 | 47.1602 | -88.4907 | 316 | 33.9 | 12 | 12 | 0x163640b4 | 0.8 | 1.1 | 1.4 | 12.415 | 15.13 | 1.22 | 12.535 | 2723.268 | 1.129 | 16.939 | 0.091 | 17.03 | 13.167 | 0.07 | 13.237 | 0.6893 | 476.042 | 0.766 | 0.2022 | -5 | 0.13608 | 4.8675 | 2.7352 |  | 1.2858 | 3.7285 | 10153.6328 | 4.2094 | 49.0928 | 2.57
2012-03-08 | 10:56 | 13.252 | 0.0094 | n/a | 94.0689 | 636.8 | 4.2 | 90.3 | 3 | 0.8822 | 11.691 | 0.0083 | 561.7784 | 3.7052 | 565.5 | 436.6696 | 2.88 | 439.5 | 90.3351 | 2.6466 | SAMPLE | 0 | 11.5 | 864 | 889 | 826 | 69 | 14.04 | 0.32 | 974 | -4 | 0 | 7 | 190.4 | 190 | 6.7 | 195 | n/a | 2 | 15:57 | 47.16 | -88.4906 | 316 | 33.4 | 12 | 12 | 0x163640b4 | 0.8 | 1.1007 | 1.4 | 12.415 | 14.29 | 1.15 | 13.354 | 2722.372 | 1.23 | 13.699 | 0.09 | 13.79 | 10.648 | 0.07 | 10.719 | 0.774 | 448.102 | 0.766 | 0.27508 | -5 | 0.13436 | 6.6219 | 2.7006 |  | 1.7493 | 5.0723 | 13808.8156 | 6.239 | 54.0104 | 3.926
2012-03-08 | 10:56 | 13.488 | 0.007 | n/a | 70 | 547 | 1.5 | 104.7 | 3.1 | 0.8802 | 11.8716 | 0.0062 | 481.4956 | 1.3196 | 482.8 | 374.2659 | 1.0257 | 375.3 | 104.7473 | 2.7286 | SAMPLE | 0 | 11.6 | 867 | 892 | 828 | 69 | 14.04 | 0.32 | 974 | -4 | 0 | 7 | 190.6 | 190 | 6.5 | 195 | n/a | 2 | 15:57 | 47.1599 | -88.4905 | 315.3 | 32.7 | 12 | 12 | 0x163640b4 | 0.8007 | 1.2007 | 1.4014 | 12.415 | 14.06 | 1.13 | 13.613 | 2722.453 | 0.899 | 11.563 | 0.032 | 11.595 | 8.988 | 0.025 | 9.013 | 0.8839 | 454.973 | 0.766 | 0.3164 | -5 | 0.13528 | 7.6165 | 2.7191 |  | 2.0121 | 5.8343 | 15883.5228 | 5.245 | 52.4384 | 5.1569
2012-03-08 | 10:56 | 13.584 | 0.007 | n/a | 70 | 761.4 | 3.7 | 115.3 | 3.2 | 0.8795 | 11.9468 | 0.0062 | 669.5981 | 3.2343 | 672.8 | 520.4777 | 2.514 | 523 | 115.2735 | 2.8143 | SAMPLE | 0 | 11.6 | 868 | 892 | 827 | 69 | 14.04 | 0.32 | 974 | -4 | 0 | 7 | 190.4 | 190 | 6.7 | 195 | n/a | 2 | 15:57 | 47.1598 | -88.4904 | 315.2 | 32.9 | 12 | 12 | 0x163640b4 | 0.9007 | 1.3 | 1.6 | 12.415 | 13.96 | 1.12 | 13.705 | 2722.18 | 0.893 | 15.978 | 0.077 | 16.055 | 12.419 | 0.06 | 12.479 | 0.9665 | 466.266 | 0.766 | 0.34302 | -5 | 0.13472 | 8.2573 | 2.7079 |  | 2.1813 | 6.3251 | 17217.9884 | 5.6483 | 78.5511 | 6.1132
2012-03-08 | 10:56 | 13.63 | 0.007 | n/a | 70 | 1234.7 | 9.4 | 124.8 | 3.2 | 0.8792 | 11.9832 | 0.0062 | 1085.4993 | 8.2534 | 1093.8 | 843.7571 | 6.4154 | 850.2 | 124.831 | 2.8134 | SAMPLE | 0 | 11.6 | 869 | 893 | 828 | 69 | 14.04 | 0.32 | 974 | -4 | 0 | 7 | 190.6 | 189.4 | 7 | 195 | n/a | 2 | 15:57 | 47.1597 | -88.4903 | 315.1 | 34.3 | 12 | 12 | 0x163640b4 | 1 | 1.3 | 1.6007 | 12.415 | 13.92 | 1.12 | 13.742 | 2721.947 | 0.89 | 25.821 | 0.196 | 26.017 | 20.071 | 0.153 | 20.223 | 1.0434 | 464.657 | 0.766 | 0.34257 | -5 | 0.1372 | 8.2465 | 2.7577 |  | 2.1785 | 6.3168 | 17193.959 | 5.6219 | 126.7842 | 6.5909
2012-03-08 | 10:56 | 13.624 | 0.007 | n/a | 70 | 1741.8 | 9.5 | 121.1 | 2.94 | 0.8791 | 11.9768 | 0.0062 | 1531.1683 | 8.3405 | 1539.5 | 1190.1751 | 6.4831 | 1196.7 | 121.1133 | 2.5842 | SAMPLE | 0 | 11.5 | 870 | 892 | 829 | 69 | 14.04 | 0.32 | 974 | -4 | 0 | 7 | 191 | 189.6 | 6.6 | 195 | n/a | 2 | 15:57 | 47.1596 | -88.4902 | 314.9 | 34.5 | 12 | 12 | 0x163640b4 | 1.0007 | 1.3007 | 1.7007 | 12.415 | 13.92 | 1.12 | 13.753 | 2722.035 | 0.89 | 36.443 | 0.199 | 36.641 | 28.327 | 0.154 | 28.481 | 1.0129 | 427.053 | 0.766 | 0.319 | -5 | 0.13772 | 7.6791 | 2.7682 |  | 2.0286 | 5.8822 | 16011.5871 | 5.2352 | 166.6254 | 5.9581
2012-03-08 | 10:56 | 13.611 | 0.007 | n/a | 70 | 1975.1 | 7.9 | 106.3 | 2.59 | 0.8792 | 11.966 | 0.0062 | 1736.4292 | 6.9548 | 1743.4 | 1349.6785 | 5.4058 | 1355.1 | 106.2621 | 2.2795 | SAMPLE | 0 | 11.5 | 870 | 889 | 828 | 69 | 14.03 | 0.32 | 975 | -4 | 0 | 7 | 191 | 190 | 6.5 | 195 | n/a | 2 | 15:57 | 47.1595 | -88.49 | 315.1 | 34.4 | 12 | 12 | 0x163640b4 | 1.0986 | 1.3993 | 1.7986 | 12.415 | 13.94 | 1.12 | 13.745 | 2722.377 | 0.891 | 41.371 | 0.166 | 41.536 | 32.156 | 0.129 | 32.285 | 0.8896 | 377.09 | 0.766 | 0.30616 | -5 | 0.13572 | 7.37 | 2.728 |  | 1.947 | 5.6454 | 15369.0387 | 5.0301 | 181.535 | 5.0222
2012-03-08 | 10:57 | 14.044 | 0.0068 | n/a | 68.1401 | 2084.5 | 7.6 | 159.3 | 2.34 | 0.8757 | 12.2975 | 0.006 | 1825.3055 | 6.655 | 1832 | 1418.7806 | 5.1728 | 1424 | 159.2842 | 2.0463 | SAMPLE | 0 | 11.6 | 871 | 891 | 830 | 69 | 14.04 | 0.32 | 974 | -4 | 0 | 7 | 191 | 189.4 | 6.6 | 195 | n/a | 2 | 15:57 | 47.1594 | -88.4898 | 315 | 35.2 | 12 | 12 | 0x163640b4 | 0.9 | 1.3007 | 1.6 | 12.415 | 13.53 | 1.09 | 14.2 | 2721.102 | 0.84 | 42.296 | 0.154 | 42.45 | 32.876 | 0.12 | 32.996 | 1.2969 | 329.221 | 0.766 | 0.41216 | -5 | 0.135 | 9.9217 | 2.7135 |  | 2.621 | 7.6 | 20680.4815 | 6.384 | 249.8589 | 9.8565
2012-03-08 | 10:57 | 14.306 | 0.0062 | n/a | 61.5973 | 2166 | 7.7 | 220.5 | 2.1 | 0.8735 | 12.4962 | 0.0054 | 1891.8957 | 6.7147 | 1898.6 | 1470.568 | 5.2193 | 1475.8 | 220.5413 | 1.8343 | SAMPLE | 0 | 11.5 | 880 | 903 | 841 | 69 | 14.04 | 0.32 | 974 | -4 | 0 | 7 | 191 | 189 | 6.6 | 195 | n/a | 2 | 15:57 | 47.1593 | -88.4896 | 314.9 | 35.7 | 12 | 12 | 0x163640b4 | 0.9 | 1.3993 | 1.6 | 12.415 | 13.29 | 1.07 | 14.487 | 2719.831 | 0.745 | 43.122 | 0.153 | 43.275 | 33.519 | 0.119 | 33.638 | 1.7663 | 290.287 | 0.766 | 0.50244 | -5 | 0.135 | 12.095 | 2.7135 |  | 3.1952 | 9.2648 | 25198.5816 | 6.9022 | 310.5455 | 16.3643
2012-03-08 | 10:57 | 14.575 | 0.0128 | n/a | 128.1531 | 2086 | 13 | 271.6 | 2 | 0.8711 | 12.6968 | 0.0112 | 1817.1531 | 11.2861 | 1828.4 | 1412.4229 | 8.7724 | 1421.2 | 271.6187 | 1.7422 | SAMPLE | 0 | 11.6 | 889 | 914 | 849 | 69 | 14.03 | 0.32 | 975 | -4 | 0 | 7 | 191 | 189.6 | 6.4 | 195 | n/a | 2 | 15:57 | 47.1592 | -88.4895 | 315.1 | 35.9 | 12 | 12 | 0x163640b4 | 0.9 | 1.3 | 1.5993 | 12.415 | 13.05 | 1.05 | 14.796 | 2717.455 | 1.521 | 40.728 | 0.253 | 40.981 | 31.657 | 0.197 | 31.853 | 2.1391 | 271.125 | 0.766 | 0.54588 | -5 | 0.13692 | 13.1407 | 2.7521 |  | 3.4714 | 10.0658 | 27353.2876 | 15.31 | 318.6522 | 21.5317
2012-03-08 | 10:57 | 14.572 | 0.0119 | n/a | 119.0306 | 2136.9 | 18.2 | 282.6 | 1.99 | 0.8711 | 12.6941 | 0.0104 | 1861.4453 | 15.8397 | 1877.3 | 1446.8715 | 12.3119 | 1459.2 | 282.591 | 1.736 | SAMPLE | 0 | 11.6 | 894 | 920 | 854 | 69 | 14.04 | 0.32 | 974 | -4 | 0 | 7 | 191 | 190 | 6.3 | 195 | n/a | 2 | 15:57 | 47.1591 | -88.4893 | 314.5 | 37.7 | 12 | 12 | 0x163640b4 | 0.9 | 1.3 | 1.5 | 12.415 | 13.05 | 1.05 | 14.796 | 2717.39 | 1.413 | 41.729 | 0.355 | 42.084 | 32.435 | 0.276 | 32.711 | 2.226 | 270.214 | 0.766 | 0.56932 | -5 | 0.138 | 13.705 | 2.7738 |  | 3.6205 | 10.498 | 28527.1502 | 14.8337 | 340.5025 | 23.3685
| 0:02 | 13.4402 | 0.18121 | #DIV/0! | 1812.1558 | 1328.9023 | 1.9519 | 313.8695 | 1.8053 | 0.87903 | 11.7911 | 0.15636 | 1166.1355 | 2.3082 | 1168.442 | 906.6353 | 1.7947 | 908.4305 | 313.8673 | 1.5904 | #DIV/0! | 0 | 11.6656 | 872.8473 | 896.3817 | 836.7481 | 69.2137 | 14.1416 | 0.32374 | 974.1679 | -3.9466 | 0 | 7 | 190.226 | 189.7405 | 6.7374 | 195 | #DIV/0! | 2 | 0.66407 | 47.1614 | -88.4875 | 316.9542 | 35.0916 | 12 | 11.9542 | #DIV/0! | 0.95649 | 1.2809 | 1.6534 | 12.415 | 14.2285 | 1.1462 | 13.7938 | 2687.5065 | 20.3693 | 27.8373 | 0.05416 | 27.8915 | 21.6431 | 0.04213 | 21.6852 | 2.5277 | 272.7498 | 0.766 | 0.37239 | -5 | 0.14866 | 8.9643 | 2.9881 |  | 2.3681 | 6.8666 | 18352.2866 | 197.6642 | 156.244 | 20.2823
2012-03-08 | 10:57 | 14.359 | 0.0121 | n/a | 120.8754 | 2248.8 | 7.8 | 359.9 | 1.84 | 0.8727 | 12.5308 | 0.0105 | 1962.491 | 6.7668 | 1969.3 | 1529.3173 | 5.2732 | 1534.6 | 359.9162 | 1.6044 | SAMPLE | 0 | 11.6 | 893 | 919 | 853 | 69 | 14.73 | 0.34 | 974 | -3.4 | 0 | 7 | 191 | 190 | 6.3 | 195 | n/a | 2 | 15:57 | 47.159 | -88.4891 | 314.5 | 40.2 | 12 | 12 | 0x163640b4 | 0.9 | 1.3 | 1.5 | 12.415 | 13.22 | 1.07 | 14.587 | 2715.677 | 1.455 | 44.539 | 0.154 | 44.693 | 34.708 | 0.12 | 34.828 | 2.8702 | 252.817 | 0.766 | 0.526 | -5 | 0.13928 | 12.6621 | 2.7995 |  | 3.345 | 9.6992 | 26339.8819 | 14.1123 | 336.6397 | 27.8386
2012-03-08 | 10:57 | 14.561 | 0.0122 | n/a | 122.3154 | 2263.5 | 7.1 | 430.2 | 1.59 | 0.871 | 12.6824 | 0.0107 | 1971.4462 | 6.1839 | 1977.6 | 1538.5694 | 4.8261 | 1543.4 | 430.1816 | 1.3862 | SAMPLE | 0 | 11.6 | 891 | 915 | 851 | 69 | 15.14 | 0.35 | 974 | -3 | 0 | 7 | 191 | 189.4 | 6.3 | 195 | n/a | 2 | 15:57 | 47.159 | -88.4889 | 314.4 | 41.9 | 12 | 12 | 0x163640b4 | 0.9 | 1.3 | 1.5007 | 12.415 | 13.05 | 1.05 | 14.814 | 2714.168 | 1.451 | 44.183 | 0.139 | 44.322 | 34.482 | 0.108 | 34.59 | 3.3877 | 215.701 | 0.766 | 0.5342 | -5 | 0.13936 | 12.8595 | 2.8011 |  | 3.3971 | 9.8504 | 26735.6404 | 14.2929 | 339.6615 | 33.3702
2012-03-08 | 10:57 | 14.595 | 0.0108 | n/a | 107.8652 | 2263.5 | 2.1 | 264.7 | 1.33 | 0.871 | 12.713 | 0.0094 | 1971.5644 | 1.8292 | 1973.4 | 1534.6615 | 1.4238 | 1536.1 | 264.7294 | 1.1615 | SAMPLE | 0 | 11.6 | 897 | 921 | 857 | 69 | 14.43 | 0.33 | 974 | -3.6 | 0 | 7 | 191 | 189 | 6.6 | 195 | n/a | 2 | 15:57 | 47.1589 | -88.4886 | 314.1 | 43.4 | 12 | 12 | 0x163640b4 | 0.9 | 1.2986 | 1.5986 | 12.415 | 13.03 | 1.05 | 14.807 | 2717.979 | 1.278 | 44.141 | 0.041 | 44.182 | 34.36 | 0.032 | 34.392 | 2.0826 | 180.56 | 0.766 | 0.57832 | -5 | 0.13772 | 13.9216 | 2.7682 |  | 3.6777 | 10.664 | 28984.3969 | 13.6285 | 366.4134 | 22.2087
2012-03-08 | 10:57 | 14.578 | 0.01 | n/a | 99.8333 | 2054.3 | 0.5 | 234.8 | 1.19 | 0.8713 | 12.7026 | 0.0087 | 1789.9687 | 0.4357 | 1790.4 | 1391.3403 | 0.3386 | 1391.7 | 234.8245 | 1.0407 | SAMPLE | 0 | 11.7 | 900 | 926 | 861 | 69 | 14.04 | 0.32 | 974 | -4 | 0 | 7 | 191 | 189 | 6.8 | 195 | n/a | 2 | 15:57 | 47.1589 | -88.4884 | 313.9 | 43.4 | 12 | 12 | 0x163640b4 | 0.9007 | 1.1007 | 1.4014 | 12.415 | 13.05 | 1.05 | 14.767 | 2718.77 | 1.185 | 40.12 | 0.01 | 40.13 | 31.185 | 0.008 | 31.193 | 1.8494 | 161.959 | 0.766 | 0.61952 | -5 | 0.137 | 14.9134 | 2.7537 |  | 3.9397 | 11.4237 | 31058.3077 | 13.537 | 356.2469 | 21.1269
2012-03-08 | 10:57 | 14.543 | 0.0092 | n/a | 91.5 | 1900.6 | 0.5 | 238 | 1.1 | 0.8716 | 12.6753 | 0.008 | 1656.5343 | 0.4358 | 1657 | 1287.6219 | 0.3387 | 1288 | 238.0464 | 0.9588 | SAMPLE | 0 | 11.6 | 901 | 928 | 862 | 69 | 14.04 | 0.32 | 974 | -4 | 0 | 7 | 191 | 189.6 | 6.8 | 195 | n/a | 2 | 15:57 | 47.1589 | -88.4881 | 313.6 | 43.8 | 12 | 12 | 0x163640b4 | 1 | 1.2 | 1.6 | 12.415 | 13.08 | 1.05 | 14.732 | 2718.86 | 1.089 | 37.211 | 0.01 | 37.22 | 28.924 | 0.008 | 28.931 | 1.8789 | 149.533 | 0.766 | 0.61772 | -5 | 0.13444 | 14.8701 | 2.7022 |  | 3.9283 | 11.3905 | 30969.0927 | 12.4042 | 329.4579 | 21.4016
2012-03-08 | 10:57 | 13.763 | 0.0048 | n/a | 47.9127 | 2138.3 | -0.2 | 184.9 | 1.1 | 0.878 | 12.0834 | 0.0042 | 1877.3663 | 0 | 1877.4 | 1458.5781 | 0 | 1458.6 | 184.9 | 0.9658 | SAMPLE | 0 | 11.6 | 893 | 919 | 853 | 68.4 | 13.91 | 0.32 | 974 | -4 | 0 | 7 | 191 | 190 | 6.7 | 195 | n/a | 2 | 15:57 | 47.1589 | -88.4878 | 313.3 | 45.6 | 12 | 12 | 0x163640b4 | 1 | 1.2 | 1.6 | 12.415 | 13.79 | 1.11 | 13.897 | 2720.992 | 0.603 | 44.271 | 0 | 44.271 | 34.396 | 0 | 34.396 | 1.5321 | 158.13 | 0.766 | 0.50496 | -5 | 0.13236 | 12.1556 | 2.6604 |  | 3.2112 | 9.3112 | 25335.7766 | 5.6147 | 320.269 | 14.2657
2012-03-08 | 10:57 | 12.382 | 0.0025 | n/a | 24.6198 | 2534 | -0.4 | 104.6 | 1 | 0.8896 | 11.0149 | 0.0022 | 2254.2636 | 0 | 2254.3 | 1750.9303 | 0 | 1750.9 | 104.556 | 0.8896 | SAMPLE | 0 | 11.6 | 876 | 901 | 837 | 68 | 13.84 | 0.32 | 974 | -4 | 0 | 7 | 190.4 | 190 | 7.1 | 195 | n/a | 2 | 15:57 | 47.1589 | -88.4875 | 313.4 | 47 | 12 | 12 | 0x163640b4 | 0.9993 | 1.2 | 1.5993 | 12.415 | 15.25 | 1.23 | 12.408 | 2723.857 | 0.345 | 58.377 | 0 | 58.377 | 45.343 | 0 | 45.343 | 0.9514 | 159.957 | 0.766 | 0.3414 | -5 | 0.13328 | 8.2184 | 2.6789 |  | 2.1711 | 6.2953 | 17147.3816 | 2.1719 | 285.4459 | 5.9893
2012-03-08 | 10:57 | 11.859 | 0.0039 | n/a | 38.5606 | 2711.7 | -2.1 | 85.6 | 0.9 | 0.894 | 10.6024 | 0.0034 | 2424.3474 | 0 | 2424.3 | 1883.0377 | 0 | 1883 | 85.6176 | 0.8046 | SAMPLE | 0 | 11.6 | 869 | 892 | 829 | 68 | 13.84 | 0.32 | 974 | -4 | 0 | 7 | 190 | 188.7 | 7.2 | 195 | n/a | 2 | 15:57 | 47.1589 | -88.4872 | 312.9 | 48.1 | 12 | 12 | 0x163640b4 | 0.9 | 1.2 | 1.5 | 12.415 | 15.88 | 1.28 | 11.854 | 2724.284 | 0.564 | 65.235 | 0 | 65.235 | 50.669 | 0 | 50.669 | 0.8095 | 150.328 | 0.766 | 0.24808 | -5 | 0.13208 | 5.9719 | 2.6548 |  | 1.5776 | 4.5745 | 12462.1827 | 2.58 | 231.7843 | 3.703
2012-03-08 | 10:57 | 12.316 | 0.0064 | n/a | 63.8543 | 2421.8 | -2.2 | 74.7 | 0.9 | 0.89 | 10.9615 | 0.0057 | 2155.4448 | 0 | 2155.4 | 1674.1202 | 0 | 1674.1 | 74.7077 | 0.801 | SAMPLE | 0 | 11.6 | 868 | 891 | 828 | 68 | 13.83 | 0.32 | 975 | -4 | 0 | 7 | 190.6 | 188 | 6.7 | 195 | n/a | 2 | 15:58 | 47.1589 | -88.487 | 312.7 | 46.5 | 12 | 12 | 0x163640b4 | 0.9 | 1.2 | 1.5 | 12.415 | 15.32 | 1.23 | 12.36 | 2723.763 | 0.899 | 56.088 | 0 | 56.088 | 43.563 | 0 | 43.563 | 0.6831 | 144.72 | 0.766 | 0.229 | -5 | 0.13036 | 5.5126 | 2.6202 |  | 1.4563 | 4.2227 | 11501.5084 | 3.7962 | 183.9515 | 2.8845
2012-03-08 | 10:57 | 12.211 | 0.004 | n/a | 40.15 | 1398.2 | -2.2 | 65 | 1.01 | 0.8908 | 10.8782 | 0.0036 | 1245.5607 | 0 | 1245.6 | 967.4009 | 0 | 967.4 | 65.0021 | 0.8995 | SAMPLE | 0 | 11.6 | 863 | 887 | 825 | 68 | 13.82 | 0.32 | 975 | -4 | 0 | 7 | 191 | 188 | 6.5 | 195 | n/a | 2 | 15:58 | 47.1589 | -88.4867 | 312.5 | 44.2 | 12 | 12 | 0x163640b4 | 0.9 | 1.2 | 1.5 | 12.415 | 15.45 | 1.24 | 12.256 | 2724.587 | 0.57 | 32.67 | 0 | 32.67 | 25.374 | 0 | 25.374 | 0.5991 | 163.804 | 0.766 | 0.19702 | -5 | 0.12872 | 4.7427 | 2.5873 |  | 1.2529 | 3.6329 | 9898.2099 | 2.0708 | 92.1817 | 2.1765
2012-03-08 | 10:57 | 12.135 | 0.0048 | n/a | 48.4833 | 925 | -2.2 | 61.5 | 1.61 | 0.8915 | 10.8185 | 0.0043 | 824.6001 | 0 | 824.6 | 640.4496 | 0 | 640.4 | 61.5186 | 1.4356 | SAMPLE | 0 | 11.6 | 859 | 882 | 821 | 68 | 13.82 | 0.32 | 975 | -4 | 0 | 7 | 191 | 188.6 | 6.6 | 195 | n/a | 2 | 15:58 | 47.1589 | -88.4865 | 311.9 | 43 | 12 | 12 | 0x163640b4 | 0.8993 | 1.1993 | 1.4993 | 12.415 | 15.54 | 1.25 | 12.174 | 2724.528 | 0.693 | 21.747 | 0 | 21.747 | 16.891 | 0 | 16.891 | 0.5701 | 262.877 | 0.766 | 0.1758 | -5 | 0.12928 | 4.2319 | 2.5985 |  | 1.118 | 3.2417 | 8832.0224 | 2.2465 | 54.7551 | 1.8481
2012-03-08 | 10:57 | 12.493 | 0.0064 | n/a | 63.9353 | 893.7 | -2.2 | 65.2 | 2.31 | 0.8885 | 11.1002 | 0.0057 | 794.1086 | 0 | 794.1 | 616.7675 | 0 | 616.8 | 65.2173 | 2.0552 | SAMPLE | 0 | 11.6 | 859 | 881 | 822 | 68 | 13.82 | 0.32 | 975 | -4 | 0 | 7 | 191 | 189 | 6.7 | 195 | n/a | 2 | 15:58 | 47.1588 | -88.4862 | 311.7 | 41.9 | 12 | 12 | 0x163640b4 | 0.8 | 1.1 | 1.4 | 12.415 | 15.12 | 1.22 | 12.547 | 2723.914 | 0.887 | 20.407 | 0 | 20.407 | 15.85 | 0 | 15.85 | 0.5889 | 366.714 | 0.766 | 0.20088 | -5 | 0.12936 | 4.8357 | 2.6001 |  | 1.2775 | 3.7041 | 10089.7423 | 3.2856 | 58.7105 | 2.1814
2012-03-08 | 10:57 | 12.999 | 0.0054 | n/a | 53.7374 | 834.6 | -2.2 | 75.2 | 2.72 | 0.8843 | 11.4949 | 0.0048 | 738.0596 | 0 | 738.1 | 573.2354 | 0 | 573.2 | 75.1572 | 2.4051 | SAMPLE | 0 | 11.6 | 861 | 882 | 823 | 68 | 13.82 | 0.32 | 975 | -4 | 0 | 7 | 191 | 189 | 6.6 | 195 | n/a | 2 | 15:58 | 47.1588 | -88.486 | 311.9 | 39.5 | 12 | 12 | 0x163640b4 | 0.8 | 1.1 | 1.4 | 12.415 | 14.56 | 1.17 | 13.081 | 2723.665 | 0.717 | 18.314 | 0 | 18.314 | 14.224 | 0 | 14.224 | 0.6553 | 414.366 | 0.766 | 0.21728 | -5 | 0.12836 | 5.2305 | 2.58 |  | 1.3817 | 4.0065 | 10912.4791 | 2.8727 | 56.9891 | 2.6255
2012-03-08 | 10:57 | 12.744 | 0.0044 | n/a | 43.6834 | 677.2 | 2.3 | 67.8 | 2.91 | 0.8863 | 11.2958 | 0.0039 | 600.2563 | 2.0072 | 602.3 | 466.2065 | 1.5589 | 467.8 | 67.7597 | 2.575 | SAMPLE | 0 | 11.7 | 858 | 880 | 821 | 68 | 13.82 | 0.32 | 975 | -4 | 0 | 7 | 191 | 189 | 6.4 | 195 | n/a | 2 | 15:58 | 47.1587 | -88.4858 | 311.9 | 36.9 | 12 | 12 | 0x163640b4 | 0.8 | 1.1 | 1.4 | 12.415 | 14.84 | 1.2 | 12.822 | 2724.172 | 0.594 | 15.16 | 0.051 | 15.21 | 11.774 | 0.039 | 11.814 | 0.6013 | 451.538 | 0.766 | 0.19752 | -5 | 0.13056 | 4.7548 | 2.6243 |  | 1.2561 | 3.6422 | 9921.9161 | 2.1635 | 42.883 | 2.19
2012-03-08 | 10:57 | 11.388 | 0.0016 | n/a | 15.5121 | 631.1 | 2 | 60.6 | 3.06 | 0.8978 | 10.2245 | 0.0014 | 566.6318 | 1.7949 | 568.4 | 440.091 | 1.394 | 441.5 | 60.6062 | 2.7482 | SAMPLE | 0 | 11.6 | 855 | 878 | 820 | 68 | 13.82 | 0.32 | 975 | -4 | 0 | 7 | 191 | 189 | 6.6 | 195 | n/a | 2 | 15:58 | 47.1587 | -88.4857 | 311.9 | 35.7 | 12 | 12 | 0x163640b4 | 0.7993 | 1.1 | 1.3993 | 12.415 | 16.51 | 1.33 | 11.384 | 2725.767 | 0.236 | 15.819 | 0.05 | 15.869 | 12.286 | 0.039 | 12.325 | 0.5945 | 532.715 | 0.766 | 0.1572 | -5 | 0.13072 | 3.7842 | 2.6275 |  | 0.99968 | 2.8987 | 7901.1669 | 0.68409 | 35.6134 | 1.7233
2012-03-08 | 10:57 | 7.685 | -0.0135 | n/a | -134.6695 | 759.6 | 1.9 | 57.4 | 3.1 | 0.9304 | 7.1499 | 0 | 706.7524 | 1.7678 | 708.5 | 548.9198 | 1.373 | 550.3 | 57.4106 | 2.8842 | SAMPLE | 0 | 11.6 | 854 | 877 | 819 | 68 | 13.82 | 0.32 | 975 | -4 | 0 | 7 | 191 | 189 | 6.9 | 195 | n/a | 2 | 15:58 | 47.1586 | -88.4855 | 311.9 | 34.4 | 12 | 12 | 0x163640b4 | 0.7 | 1.1 | 1.3 | 12.415 | 24.07 | 1.94 | 7.481 | 2730.158 | 0 | 28.261 | 0.071 | 28.332 | 21.95 | 0.055 | 22.005 | 0.8067 | 800.78 | 0.766 | 0.09364 | -5 | 0.12936 | 2.2541 | 2.6001 |  | 0.59548 | 1.7267 | 4714.1041 | 0 | 37.9006 | 1.3929
2012-03-08 | 10:57 | 8.855 | 0.0179 | n/a | 178.8898 | 831.4 | 1.8 | 59.6 | 3 | 0.9197 | 8.1442 | 0.0165 | 764.6441 | 1.6555 | 766.3 | 595.3671 | 1.289 | 596.7 | 59.56 | 2.7591 | SAMPLE | 0 | 11.6 | 855 | 878 | 819 | 68 | 14.51 | 0.33 | 975 | -3.4 | 0 | 7 | 191 | 188.4 | 6.9 | 195 | n/a | 2 | 15:58 | 47.1585 | -88.4853 | 311.7 | 33 | 12 | 12 | 0x163640b4 | 0.7 | 1.1 | 1.3 | 12.415 | 20.96 | 1.69 | 8.731 | 2722.96 | 3.501 | 26.772 | 0.058 | 26.83 | 20.846 | 0.045 | 20.891 | 0.7328 | 670.745 | 0.766 | 0.067 | -5 | 0.13028 | 1.6129 | 2.6186 |  | 0.42607 | 1.2354 | 3364.0788 | 4.3253 | 25.7542 | 0.90534
2012-03-08 | 10:57 | 11.666 | 0.0153 | n/a | 153.211 | 667.1 | 3.6 | 63.7 | 2.9 | 0.8954 | 10.445 | 0.0137 | 597.2586 | 3.2233 | 600.5 | 465.7143 | 2.5134 | 468.2 | 63.6718 | 2.5965 | SAMPLE | 0 | 11.6 | 856 | 878 | 819 | 68 | 14.9 | 0.34 | 975 | -3 | 0 | 7 | 191 | 189.3 | 6.8 | 195 | n/a | 2 | 15:58 | 47.1585 | -88.4852 | 311.2 | 31.2 | 12 | 12 | 0x163640b4 | 0.7 | 1.1 | 1.3 | 12.415 | 16.12 | 1.3 | 11.688 | 2722.279 | 2.276 | 16.301 | 0.088 | 16.389 | 12.711 | 0.069 | 12.78 | 0.6106 | 492.059 | 0.766 | 0.08044 | -5 | 0.13036 | 1.9364 | 2.6202 |  | 0.51154 | 1.4833 | 4037.8918 | 3.3759 | 18.8539 | 0.90569
2012-03-08 | 10:57 | 12.356 | 0.0077 | n/a | 76.6355 | 445.8 | 13.3 | 63.2 | 3.15 | 0.8896 | 10.9921 | 0.0068 | 396.567 | 11.7915 | 408.4 | 308.4337 | 9.171 | 317.6 | 63.1785 | 2.8032 | SAMPLE | 0 | 11.6 | 855 | 878 | 818 | 68 | 14.2 | 0.33 | 975 | -3.6 | 0 | 7 | 190.4 | 190.6 | 6.7 | 195 | n/a | 2 | 15:58 | 47.1585 | -88.485 | 311 | 28.1 | 12 | 12 | 0x163640b4 | 0.7 | 1.1 | 1.3 | 12.415 | 15.27 | 1.23 | 12.407 | 2723.749 | 1.075 | 10.291 | 0.306 | 10.597 | 8.004 | 0.238 | 8.242 | 0.5761 | 505.055 | 0.766 | 0.09888 | -5 | 0.13128 | 2.3803 | 2.6387 |  | 0.62881 | 1.8233 | 4966.2153 | 1.96 | 14.5937 | 1.0504
2012-03-08 | 10:57 | 10.697 | 0.007 | n/a | 70.2048 | 326.8 | 6.6 | 70.6 | 4.53 | 0.9036 | 9.6655 | 0.0063 | 295.2987 | 5.9592 | 301.3 | 229.3523 | 4.6284 | 234 | 70.6119 | 4.0906 | SAMPLE | 0 | 11.5 | 856 | 878 | 819 | 68 | 13.82 | 0.32 | 975 | -4 | 0 | 7 | 190 | 189.7 | 6.4 | 195 | n/a | 2 | 15:58 | 47.1585 | -88.4849 | 311 | 26.8 | 12 | 12 | 0x163640b4 | 0.7 | 1.1 | 1.3 | 12.415 | 17.51 | 1.41 | 10.672 | 2724.585 | 1.138 | 8.717 | 0.176 | 8.893 | 6.77 | 0.137 | 6.907 | 0.7324 | 838.411 | 0.766 | 0.09028 | -5 | 0.13072 | 2.1733 | 2.6275 |  | 0.57412 | 1.6647 | 4535.6738 | 1.8945 | 11.2702 | 1.2192
2012-03-08 | 10:57 | 12.289 | 0.0118 | n/a | 118.036 | 346.1 | 6 | 104.3 | 5.62 | 0.89 | 10.9377 | 0.0105 | 308.0401 | 5.3402 | 313.4 | 239.1343 | 4.1456 | 243.3 | 104.3299 | 5.0061 | SAMPLE | 0 | 11.5 | 857 | 879 | 820 | 67.4 | 13.69 | 0.31 | 975 | -4 | 0 | 7 | 190 | 189.6 | 6.4 | 195 | n/a | 2 | 15:58 | 47.1585 | -88.4847 | 310.8 | 26.1 | 12 | 12 | 0x163640b4 | 0.7 | 1.1 | 1.3 | 12.415 | 15.34 | 1.24 | 12.356 | 2721.836 | 1.664 | 8.027 | 0.139 | 8.167 | 6.232 | 0.108 | 6.34 | 0.9553 | 905.808 | 0.766 | 0.09928 | -5 | 0.13064 | 2.3899 | 2.6259 |  | 0.63135 | 1.8307 | 4982.8031 | 3.0462 | 11.4088 | 1.7488
2012-03-08 | 10:57 | 12.978 | 0.0109 | n/a | 109.382 | 409.3 | 14.7 | 111.1 | 5.58 | 0.8844 | 11.4782 | 0.0097 | 361.9657 | 13.0375 | 375 | 280.9221 | 10.1184 | 291 | 111.0624 | 4.9358 | SAMPLE | 0 | 11.5 | 856 | 880 | 820 | 67 | 13.62 | 0.31 | 975 | -4 | 0 | 7 | 190 | 189.4 | 6.6 | 195 | n/a | 2 | 15:58 | 47.1585 | -88.4846 | 310.6 | 25 | 12 | 12 | 0x163640b4 | 0.7 | 1.1 | 1.3 | 12.415 | 14.57 | 1.17 | 13.068 | 2721.652 | 1.46 | 8.988 | 0.324 | 9.312 | 6.976 | 0.251 | 7.227 | 0.969 | 850.978 | 0.766 | 0.11796 | -5 | 0.13036 | 2.8396 | 2.6202 |  | 0.75014 | 2.1751 | 5919.9421 | 3.1757 | 15.1737 | 2.1077
2012-03-08 | 10:57 | 13.3 | 0.0075 | n/a | 75.0472 | 406.3 | 9.6 | 106.1 | 4.72 | 0.8818 | 11.7277 | 0.0066 | 358.2617 | 8.4595 | 366.7 | 278.0474 | 6.5654 | 284.6 | 106.1119 | 4.1619 | SAMPLE | 0 | 11.5 | 858 | 881 | 819 | 67 | 13.62 | 0.31 | 975 | -4 | 0 | 7 | 190 | 189.6 | 6.5 | 195 | n/a | 2 | 15:58 | 47.1585 | -88.4845 | 310.6 | 23.5 | 12 | 12 | 0x163640b4 | 0.7007 | 1.1 | 1.3007 | 12.415 | 14.24 | 1.15 | 13.406 | 2722.381 | 0.978 | 8.709 | 0.206 | 8.915 | 6.759 | 0.16 | 6.919 | 0.9064 | 702.461 | 0.766 | 0.13964 | -5 | 0.13128 | 3.3615 | 2.6387 |  | 0.88801 | 2.5749 | 7009.85 | 2.5182 | 17.4037 | 2.3339
2012-03-08 | 10:57 | 13.57 | 0.0063 | n/a | 62.9736 | 487 | 6.9 | 111.7 | 4.49 | 0.8796 | 11.9362 | 0.0055 | 428.3911 | 6.0801 | 434.5 | 333.2928 | 4.7304 | 338 | 111.6636 | 3.9531 | SAMPLE | 0 | 11.5 | 860 | 882 | 820 | 67 | 14.29 | 0.33 | 975 | -3.4 | 0 | 7 | 190 | 190 | 6.7 | 195 | n/a | 2 | 15:58 | 47.1586 | -88.4844 | 310.7 | 23.1 | 12 | 12 | 0x163640b4 | 0.8 | 1.1 | 1.4 | 12.415 | 13.98 | 1.13 | 13.689 | 2722.407 | 0.804 | 10.232 | 0.145 | 10.377 | 7.961 | 0.113 | 8.074 | 0.9372 | 655.578 | 0.766 | 0.18804 | -5 | 0.1352 | 4.5266 | 2.7175 |  | 1.1958 | 3.4674 | 9439.593 | 2.7878 | 27.6037 | 3.2496
2012-03-08 | 10:57 | 13.876 | 0.0082 | n/a | 81.5878 | 622.7 | 7 | 181.3 | 4.19 | 0.8771 | 12.171 | 0.0072 | 546.1415 | 6.129 | 552.3 | 424.4426 | 4.7632 | 429.2 | 181.3394 | 3.6727 | SAMPLE | 0 | 11.5 | 867 | 889 | 826 | 67 | 13.99 | 0.32 | 975 | -3.6 | 0 | 7 | 190 | 189.4 | 6.9 | 195 | n/a | 2 | 15:58 | 47.1587 | -88.4843 | 310.8 | 23.1 | 12 | 12 | 0x163640b4 | 0.8 | 1.1007 | 1.4 | 12.415 | 13.68 | 1.1 | 14.009 | 2720.383 | 1.018 | 12.783 | 0.143 | 12.927 | 9.935 | 0.111 | 10.046 | 1.4915 | 596.889 | 0.766 | 0.32125 | -5 | 0.13444 | 7.7333 | 2.7023 |  | 2.0429 | 5.9237 | 16114.6727 | 6.0303 | 58.8517 | 8.8352
2012-03-08 | 10:57 | 14.03 | 0.0096 | n/a | 96.3277 | 813.6 | 2.9 | 227.1 | 3.69 | 0.8759 | 12.2885 | 0.0084 | 712.6044 | 2.525 | 715.1 | 553.0532 | 1.9596 | 555 | 227.1324 | 3.2328 | SAMPLE | 0 | 11.5 | 878 | 900 | 836 | 67 | 13.62 | 0.31 | 975 | -4 | 0 | 7 | 190 | 189.6 | 7 | 195 | n/a | 2 | 15:58 | 47.1588 | -88.4842 | 310.1 | 23.9 | 12 | 12 | 0x163640b4 | 0.8007 | 1.2007 | 1.4014 | 12.415 | 13.53 | 1.09 | 14.171 | 2719.054 | 1.188 | 16.512 | 0.059 | 16.571 | 12.815 | 0.045 | 12.861 | 1.8493 | 520.104 | 0.766 | 0.42941 | -5 | 0.13364 | 10.3371 | 2.6862 |  | 2.7308 | 7.9182 | 21530.0202 | 9.4068 | 101.4718 | 14.6431
2012-03-08 | 10:57 | 14.022 | 0.009 | n/a | 90 | 983.6 | 2.3 | 232 | 3.19 | 0.8759 | 12.2811 | 0.0079 | 861.5072 | 2.0145 | 863.5 | 670.2617 | 1.5673 | 671.8 | 232.0337 | 2.796 | SAMPLE | 0 | 11.5 | 885 | 908 | 844 | 67 | 14.29 | 0.33 | 975 | -3.4 | 0 | 7 | 190 | 190 | 6.9 | 195 | n/a | 2 | 15:58 | 47.1589 | -88.4842 | 309.5 | 25.5 | 12 | 12 | 0x163640b4 | 0.9 | 1.3 | 1.6 | 12.415 | 13.54 | 1.09 | 14.172 | 2719.069 | 1.111 | 19.975 | 0.047 | 20.021 | 15.54 | 0.036 | 15.577 | 1.8904 | 450.114 | 0.766 | 0.4422 | -5 | 0.134 | 10.6449 | 2.6934 |  | 2.8121 | 8.154 | 22171.1874 | 9.0591 | 126.7126 | 15.4143
2012-03-08 | 10:57 | 14.02 | 0.009 | n/a | 90 | 1679.1 | 0.6 | 222.5 | 2.79 | 0.8758 | 12.2786 | 0.0079 | 1470.5091 | 0.5255 | 1471 | 1145.7109 | 0.4094 | 1146.1 | 222.4798 | 2.4454 | SAMPLE | 0 | 11.5 | 890 | 913 | 849 | 67 | 14.68 | 0.34 | 975 | -3 | 0 | 7 | 190 | 190 | 6.7 | 195 | n/a | 2 | 15:58 | 47.159 | -88.4842 | 309.2 | 29.3 | 12 | 12 | 0x163640b4 | 0.9 | 1.3 | 1.6 | 12.415 | 13.54 | 1.09 | 14.183 | 2719.28 | 1.111 | 34.104 | 0.012 | 34.117 | 26.572 | 0.009 | 26.581 | 1.8131 | 393.784 | 0.766 | 0.47084 | -5 | 0.134 | 11.3343 | 2.6934 |  | 2.9942 | 8.6821 | 23608.9813 | 9.6458 | 230.7 | 15.7415
2012-03-08 | 10:57 | 14.131 | 0.009 | n/a | 90 | 2326.8 | 0.6 | 233.5 | 2.38 | 0.8748 | 12.362 | 0.0079 | 2035.5173 | 0.5249 | 2036 | 1585.9231 | 0.4089 | 1586.3 | 233.5017 | 2.0801 | SAMPLE | 0 | 11.5 | 893 | 915 | 851 | 67 | 14.68 | 0.34 | 975 | -3 | 0 | 7 | 190 | 190.6 | 6.5 | 195 | n/a | 2 | 15:58 | 47.1592 | -88.4842 | 309.4 | 32.8 | 12 | 12 | 0x163640b4 | 0.9 | 1.3 | 1.5993 | 12.415 | 13.44 | 1.08 | 14.312 | 2719.025 | 1.102 | 46.885 | 0.012 | 46.897 | 36.53 | 0.009 | 36.539 | 1.8899 | 332.663 | 0.766 | 0.50252 | -5 | 0.13464 | 12.0969 | 2.7063 |  | 3.1957 | 9.2662 | 25195.1256 | 10.2114 | 338.4956 | 17.5123
2012-03-08 | 10:57 | 14.039 | 0.0083 | n/a | 83.122 | 2651.6 | 0.6 | 238.6 | 2.09 | 0.8755 | 12.2914 | 0.0073 | 2321.4583 | 0.5253 | 2322 | 1808.707 | 0.4093 | 1809.1 | 238.566 | 1.8316 | SAMPLE | 0 | 11.5 | 891 | 914 | 851 | 67 | 14.68 | 0.34 | 975 | -3 | 0 | 7 | 190 | 191 | 6.3 | 195 | n/a | 2 | 15:58 | 47.1593 | -88.4842 | 309.8 | 35.4 | 12 | 12 | 0x163640b4 | 0.9 | 1.3 | 1.5 | 12.415 | 13.52 | 1.09 | 14.222 | 2719.056 | 1.025 | 53.779 | 0.012 | 53.791 | 41.901 | 0.009 | 41.91 | 1.942 | 294.61 | 0.766 | 0.49108 | -5 | 0.13372 | 11.8215 | 2.6878 |  | 3.1229 | 9.0553 | 24621.8335 | 9.2817 | 379.4256 | 17.5854
2012-03-08 | 10:57 | 13.696 | 0.0075 | n/a | 74.6759 | 2716.7 | 0.6 | 178.9 | 1.9 | 0.8785 | 12.0323 | 0.0066 | 2386.6454 | 0.5271 | 2387.2 | 1859.4959 | 0.4107 | 1859.9 | 178.8973 | 1.6692 | SAMPLE | 0 | 11.6 | 886 | 910 | 846 | 67 | 14.68 | 0.34 | 975 | -3 | 0 | 7 | 190.6 | 191 | 6.7 | 195 | n/a | 2 | 15:58 | 47.1595 | -88.4842 | 310.1 | 37.4 | 12 | 12 | 0x163640b4 | 0.8993 | 1.2993 | 1.5 | 12.415 | 13.85 | 1.12 | 13.83 | 2720.61 | 0.944 | 56.512 | 0.012 | 56.524 | 44.03 | 0.01 | 44.04 | 1.4884 | 274.417 | 0.766 | 0.44836 | -5 | 0.13684 | 10.7931 | 2.7505 |  | 2.8512 | 8.2675 | 22492.7788 | 7.8046 | 364.0202 | 12.3054
2012-03-08 | 10:57 | 13.637 | 0.007 | n/a | 70 | 2665.2 | 0.6 | 149.1 | 1.8 | 0.8791 | 11.9881 | 0.0062 | 2342.905 | 0.5274 | 2343.4 | 1825.4166 | 0.4109 | 1825.8 | 149.1091 | 1.5823 | SAMPLE | 0 | 11.8 | 880 | 905 | 841 | 67 | 14.68 | 0.34 | 975 | -3 | 0 | 7 | 191 | 191 | 6.9 | 195 | n/a | 2 | 15:58 | 47.1596 | -88.4842 | 310.9 | 38.9 | 12 | 12 | 0x163640b4 | 0.8007 | 1.2 | 1.5 | 12.415 | 13.91 | 1.12 | 13.757 | 2721.392 | 0.889 | 55.697 | 0.013 | 55.709 | 43.395 | 0.01 | 43.405 | 1.2455 | 261.175 | 0.766 | 0.40632 | -5 | 0.13772 | 9.7811 | 2.7682 |  | 2.5839 | 7.4924 | 20389.6281 | 6.6607 | 325.1306 | 9.3317
2012-03-08 | 10:57 | 13.483 | 0.0072 | n/a | 71.9707 | 2509.1 | 0.7 | 138.5 | 1.7 | 0.8804 | 11.8696 | 0.0063 | 2208.9028 | 0.6162 | 2209.5 | 1721.0121 | 0.4801 | 1721.5 | 138.5312 | 1.4966 | SAMPLE | 0 | 11.8 | 879 | 902 | 840 | 67 | 14.68 | 0.34 | 975 | -3 | 0 | 7 | 191 | 191 | 6.9 | 195 | n/a | 2 | 15:58 | 47.1598 | -88.4842 | 311.5 | 39.2 | 12 | 12 | 0x163640b4 | 0.9 | 1.2007 | 1.5007 | 12.415 | 14.06 | 1.13 | 13.59 | 2721.636 | 0.925 | 53.04 | 0.015 | 53.055 | 41.325 | 0.012 | 41.337 | 1.1688 | 249.517 | 0.766 | 0.38148 | -5 | 0.13764 | 9.1832 | 2.7666 |  | 2.4259 | 7.0343 | 19144.8432 | 6.5067 | 290.693 | 8.2217
2012-03-08 | 10:57 | 13.453 | 0.008 | n/a | 80.1168 | 2331.5 | 0.7 | 133.2 | 1.6 | 0.8806 | 11.8463 | 0.0071 | 2053.0704 | 0.6164 | 2053.7 | 1599.5991 | 0.4803 | 1600.1 | 133.1945 | 1.4089 | SAMPLE | 0 | 11.8 | 878 | 903 | 840 | 67 | 14.68 | 0.34 | 975 | -3 | 0 | 7 | 191 | 190.4 | 6.9 | 194.7 | n/a | 2 | 15:58 | 47.1599 | -88.4842 | 312.1 | 39.2 | 12 | 12 | 0x163640b4 | 0.9007 | 1.3007 | 1.6007 | 12.415 | 14.09 | 1.13 | 13.562 | 2721.602 | 1.032 | 49.395 | 0.015 | 49.41 | 38.485 | 0.012 | 38.496 | 1.126 | 235.357 | 0.766 | 0.37308 | -5 | 0.13864 | 8.981 | 2.7867 |  | 2.3725 | 6.8794 | 18723.0473 | 7.0996 | 264.7545 | 7.7462
2012-03-08 | 10:57 | 13.805 | 0.0088 | n/a | 88.457 | 2294 | 6.1 | 158.8 | 1.65 | 0.8776 | 12.1145 | 0.0078 | 2013.1288 | 5.3537 | 2018.5 | 1568.5352 | 4.1714 | 1572.7 | 158.8232 | 1.4516 | SAMPLE | 0 | 11.7 | 882 | 905 | 843 | 67 | 14.69 | 0.34 | 974 | -3 | 0 | 7 | 191 | 190.6 | 6.6 | 194.3 | n/a | 2 | 15:58 | 47.1601 | -88.4842 | 312.4 | 39.5 | 12 | 12 | 0x163640b4 | 1 | 1.4 | 1.7 | 12.415 | 13.75 | 1.11 | 13.95 | 2720.767 | 1.11 | 47.347 | 0.126 | 47.473 | 36.891 | 0.098 | 36.989 | 1.3125 | 237.044 | 0.766 | 0.41104 | -5 | 0.13516 | 9.8948 | 2.7167 |  | 2.6139 | 7.5794 | 20621.7458 | 8.4131 | 279.6112 | 9.9479
2012-03-08 | 10:57 | 14.297 | 0.0125 | n/a | 125.0387 | 2229.9 | 6.2 | 218.8 | 1.8 | 0.8735 | 12.4888 | 0.0109 | 1947.8368 | 5.4157 | 1953.3 | 1513.8684 | 4.2091 | 1518.1 | 218.801 | 1.5723 | SAMPLE | 0 | 11.6 | 888 | 910 | 849 | 67 | 14.01 | 0.32 | 974 | -3.6 | 0 | 7 | 191 | 190.4 | 6.5 | 194 | n/a | 2 | 15:58 | 47.1603 | -88.4842 | 312.9 | 39.6 | 12 | 12 | 0x163640b4 | 1 | 1.4 | 1.7007 | 12.415 | 13.29 | 1.07 | 14.481 | 2718.663 | 1.513 | 44.404 | 0.123 | 44.528 | 34.511 | 0.096 | 34.607 | 1.7527 | 248.869 | 0.766 | 0.4522 | -5 | 0.13236 | 10.8856 | 2.6604 |  | 2.8757 | 8.3384 | 22669.1857 | 12.6159 | 287.7651 | 14.6146
2012-03-08 | 10:57 | 14.589 | 0.0129 | n/a | 129.2409 | 2173.8 | 11.5 | 289.4 | 1.9 | 0.8711 | 12.7092 | 0.0113 | 1893.6579 | 10.0561 | 1903.7 | 1473.3652 | 7.8242 | 1481.2 | 289.3951 | 1.6552 | SAMPLE | 0 | 11.5 | 894 | 916 | 855 | 67 | 14.31 | 0.33 | 974 | -3.4 | 0 | 7 | 191 | 190 | 6.7 | 194 | n/a | 2 | 15:58 | 47.1604 | -88.4842 | 313.4 | 39.7 | 12 | 12 | 0x163640b4 | 1 | 1.4 | 1.8 | 12.415 | 13.04 | 1.05 | 14.792 | 2717.053 | 1.532 | 42.395 | 0.225 | 42.621 | 32.986 | 0.175 | 33.161 | 2.2766 | 257.29 | 0.766 | 0.49564 | -5 | 0.13008 | 11.9313 | 2.6146 |  | 3.1519 | 9.1394 | 24832.1559 | 14.0015 | 301.4713 | 20.8067
2012-03-08 | 10:57 | 14.471 | 0.012 | n/a | 120 | 2258.1 | 22.7 | 272.5 | 2 | 0.8723 | 12.6225 | 0.0105 | 1969.7238 | 19.8008 | 1989.5 | 1530.8791 | 15.3893 | 1546.3 | 272.5383 | 1.7446 | SAMPLE | 0 | 11.6 | 898 | 922 | 858 | 67 | 14.01 | 0.32 | 974 | -3.6 | 0 | 7 | 191 | 190 | 7.1 | 194 | n/a | 2 | 15:58 | 47.1606 | -88.4841 | 313.9 | 40.4 | 12 | 12 | 0x163640b4 | 1 | 1.4 | 1.8 | 12.415 | 13.14 | 1.06 | 14.642 | 2717.587 | 1.434 | 44.41 | 0.446 | 44.856 | 34.516 | 0.347 | 34.863 | 2.1591 | 273.1 | 0.766 | 0.48904 | -5 | 0.13028 | 11.7724 | 2.6186 |  | 3.1099 | 9.0177 | 24506.3045 | 12.9313 | 311.2539 | 19.4701
2012-03-08 | 10:57 | 14.522 | 0.012 | n/a | 120 | 2314.9 | 15.8 | 268.9 | 2 | 0.8719 | 12.6618 | 0.0105 | 2018.3318 | 13.7652 | 2032.1 | 1566.5102 | 10.6837 | 1577.2 | 268.8558 | 1.7438 | SAMPLE | 0 | 11.6 | 899 | 926 | 861 | 67 | 13.63 | 0.31 | 974 | -4 | 0 | 7 | 191 | 189.4 | 7.1 | 194 | n/a | 2 | 15:58 | 47.1608 | -88.484 | 314.4 | 41.1 | 12 | 12 | 0x163640b4 | 1 | 1.3993 | 1.7986 | 12.415 | 13.09 | 1.05 | 14.692 | 2717.666 | 1.429 | 45.366 | 0.309 | 45.675 | 35.21 | 0.24 | 35.45 | 2.1234 | 272.141 | 0.766 | 0.52172 | -5 | 0.13228 | 12.5591 | 2.6588 |  | 3.3178 | 9.6203 | 26144.6927 | 13.7474 | 338.7299 | 20.4277
2012-03-08 | 10:57 | 14.671 | 0.0119 | n/a | 119.2209 | 2320 | 19 | 280.3 | 1.7 | 0.8705 | 12.7721 | 0.0104 | 2019.7069 | 16.5755 | 2036.3 | 1571.438 | 12.8966 | 1584.3 | 280.294 | 1.4768 | SAMPLE | 0 | 11.5 | 901 | 928 | 863 | 67 | 14.31 | 0.33 | 974 | -3.4 | 0 | 7 | 191 | 189.6 | 6.8 | 194 | n/a | 2 | 15:58 | 47.1609 | -88.484 | 315.1 | 42.2 | 12 | 12 | 0x163640b4 | 0.9986 | 1.2986 | 1.5986 | 12.415 | 12.97 | 1.04 | 14.87 | 2717.435 | 1.405 | 45.001 | 0.369 | 45.37 | 35.013 | 0.287 | 35.301 | 2.1944 | 228.469 | 0.766 | 0.56464 | -5 | 0.133 | 13.5923 | 2.6733 |  | 3.5907 | 10.4117 | 28293.1146 | 14.6284 | 364.5448 | 22.8474
2012-03-08 | 10:57 | 13.752 | 0.0059 | n/a | 59.2894 | 2398.8 | 15.6 | 214.4 | 1.44 | 0.878 | 12.0743 | 0.0052 | 2106.1533 | 13.6704 | 2119.8 | 1641.0483 | 10.6515 | 1651.7 | 214.3584 | 1.2656 | SAMPLE | 0 | 11.5 | 892 | 919 | 854 | 67 | 14.7 | 0.34 | 974 | -3 | 0 | 7 | 190.4 | 188.7 | 6.7 | 194 | n/a | 2 | 15:58 | 47.1611 | -88.484 | 315.4 | 43.4 | 12 | 12 | 0x163640b4 | 0.7993 | 1.1 | 1.3993 | 12.415 | 13.79 | 1.11 | 13.893 | 2720.103 | 0.746 | 49.688 | 0.323 | 50.01 | 38.715 | 0.251 | 38.967 | 1.777 | 207.311 | 0.766 | 0.46275 | -5 | 0.13428 | 11.1396 | 2.699 |  | 2.9428 | 8.5329 | 23210.4145 | 6.3656 | 330.3519 | 15.163
2012-03-08 | 10:57 | 12.773 | 0.0043 | n/a | 42.9525 | 2539.1 | 6.3 | 112.8 | 1.2 | 0.8861 | 11.3186 | 0.0038 | 2249.9947 | 5.6244 | 2255.6 | 1753.1249 | 4.3824 | 1757.5 | 112.8041 | 1.0634 | SAMPLE | 0 | 11.5 | 876 | 902 | 838 | 67 | 14.7 | 0.34 | 974 | -3 | 0 | 7 | 190 | 188 | 6.6 | 194.2 | n/a | 2 | 15:58 | 47.1613 | -88.4839 | 315.6 | 44.8 | 12 | 12 | 0x163640b4 | 0.7 | 1.1 | 1.3 | 12.415 | 14.8 | 1.19 | 12.85 | 2723.086 | 0.583 | 56.688 | 0.142 | 56.829 | 44.169 | 0.11 | 44.28 | 0.9986 | 186.015 | 0.766 | 0.31813 | -5 | 0.13372 | 7.6581 | 2.6878 |  | 2.0231 | 5.8661 | 15973.8885 | 3.4199 | 259.0997 | 5.8579
2012-03-08 | 10:57 | 12.621 | 0.0051 | n/a | 50.7667 | 2534.6 | 7.8 | 98.5 | 1.1 | 0.8874 | 11.2002 | 0.0045 | 2249.268 | 6.9468 | 2256.2 | 1748.1422 | 5.3991 | 1753.5 | 98.5447 | 0.9762 | SAMPLE | 0 | 11.6 | 867 | 892 | 829 | 67 | 14.01 | 0.32 | 974 | -3.6 | 0 | 7 | 190 | 188.6 | 6.6 | 194.6 | n/a | 2 | 15:58 | 47.1615 | -88.484 | 316.2 | 45.8 | 12 | 12 | 0x163640b4 | 0.7 | 1.1 | 1.3 | 12.415 | 14.97 | 1.21 | 12.685 | 2723.327 | 0.697 | 57.273 | 0.177 | 57.45 | 44.513 | 0.137 | 44.651 | 0.8817 | 172.583 | 0.766 | 0.26176 | -5 | 0.13108 | 6.3012 | 2.6347 |  | 1.6646 | 4.8267 | 13144.7723 | 3.3642 | 214.8524 | 4.2557
2012-03-08 | 10:57 | 13.064 | 0.006 | n/a | 60 | 1903 | 8.1 | 130.7 | 1 | 0.8837 | 11.5444 | 0.0053 | 1681.7084 | 7.169 | 1688.9 | 1305.2429 | 5.5641 | 1310.8 | 130.6723 | 0.8837 | SAMPLE | 0 | 11.5 | 870 | 892 | 830 | 67 | 13.63 | 0.31 | 974 | -4 | 0 | 7 | 190 | 189.6 | 6.5 | 194.9 | n/a | 2 | 15:58 | 47.1616 | -88.484 | 316.6 | 44.3 | 12 | 12 | 0x163640b4 | 0.7 | 1.1 | 1.3 | 12.415 | 14.49 | 1.17 | 13.16 | 2722.195 | 0.796 | 41.528 | 0.177 | 41.705 | 32.231 | 0.137 | 32.369 | 1.1338 | 151.515 | 0.766 | 0.3328 | -5 | 0.1268 | 8.0113 | 2.5487 |  | 2.1164 | 6.1367 | 16705.2321 | 4.8848 | 197.7912 | 6.9578
2012-03-08 | 10:57 | 13.338 | 0.0076 | n/a | 75.9462 | 1392.1 | 8.2 | 162.8 | 1.16 | 0.8813 | 11.7555 | 0.0067 | 1226.9006 | 7.2269 | 1234.1 | 954.593 | 5.6229 | 960.2 | 162.7999 | 1.0186 | SAMPLE | 0 | 11.5 | 873 | 896 | 834 | 67 | 14.31 | 0.33 | 974 | -3.4 | 0 | 7 | 190 | 190 | 6.4 | 195 | n/a | 2 | 15:58 | 47.1618 | -88.4841 | 316.6 | 42.1 | 12 | 12 | 0x163640b4 | 0.7 | 1.1 | 1.3 | 12.415 | 14.2 | 1.14 | 13.465 | 2721.035 | 0.986 | 29.74 | 0.175 | 29.915 | 23.139 | 0.136 | 23.275 | 1.3866 | 171.435 | 0.766 | 0.38816 | -5 | 0.12436 | 9.344 | 2.4996 |  | 2.4684 | 7.1575 | 19475.7814 | 7.0573 | 165.6172 | 9.9246
2012-03-08 | 10:57 | 14.24 | 0.015 | n/a | 149.7087 | 1198.4 | 7.6 | 194.9 | 1.72 | 0.874 | 12.4461 | 0.0131 | 1047.4224 | 6.6417 | 1054.1 | 814.0619 | 5.162 | 819.2 | 194.9275 | 1.5058 | SAMPLE | 0 | 11.6 | 876 | 900 | 838 | 67 | 14.01 | 0.32 | 974 | -3.6 | 0 | 7 | 190 | 189.4 | 6.6 | 195 | n/a | 2 | 15:58 | 47.162 | -88.4841 | 316.7 | 40.3 | 12 | 12 | 0x163640b4 | 0.7 | 1.1 | 1.3 | 12.415 | 13.34 | 1.07 | 14.417 | 2718.717 | 1.819 | 23.96 | 0.152 | 24.112 | 18.622 | 0.118 | 18.74 | 1.5668 | 239.161 | 0.766 | 0.49228 | -5 | 0.12464 | 11.8504 | 2.5053 |  | 3.1305 | 9.0774 | 24678.922 | 16.5118 | 169.0396 | 14.2225
2012-03-08 | 10:57 | 14.969 | 0.0352 | n/a | 351.9741 | 1526.8 | 0.7 | 243.6 | 2.2 | 0.868 | 12.9937 | 0.0306 | 1325.375 | 0.6076 | 1326 | 1028.6779 | 0.4716 | 1029.1 | 243.6376 | 1.9097 | SAMPLE | 0 | 11.5 | 888 | 911 | 850 | 67 | 13.63 | 0.31 | 974 | -4 | 0 | 7 | 190 | 189 | 6.8 | 195 | n/a | 2 | 15:58 | 47.1621 | -88.4842 | 317 | 39.8 | 12 | 12 | 0x163640b4 | 0.7 | 1.1 | 1.3 | 12.415 | 12.71 | 1.02 | 15.201 | 2713.981 | 4.062 | 28.99 | 0.013 | 29.003 | 22.5 | 0.01 | 22.511 | 1.8725 | 290.027 | 0.766 | 0.5918 | -5 | 0.12372 | 14.2461 | 2.4868 |  | 3.7634 | 10.9125 | 29616.3643 | 44.3266 | 245.5316 | 20.4337
2012-03-08 | 10:57 | 15.234 | 0.1496 | n/a | 1496.0465 | 1809 | 2.1 | 348.4 | 2.3 | 0.8646 | 13.172 | 0.1294 | 1564.1285 | 1.8163 | 1565.9 | 1216.974 | 1.4131 | 1218.4 | 348.3858 | 1.9887 | SAMPLE | 0 | 11.5 | 899 | 923 | 859 | 67 | 14.31 | 0.33 | 974 | -3.4 | 0 | 7 | 190 | 189 | 6.5 | 195 | n/a | 2 | 15:58 | 47.1623 | -88.4842 | 317.7 | 38.9 | 12 | 12 | 0x163640b4 | 0.7007 | 1.1 | 1.3 | 12.415 | 12.4 | 1 | 15.655 | 2691.713 | 16.824 | 33.472 | 0.039 | 33.511 | 26.043 | 0.03 | 26.074 | 2.6197 | 295.488 | 0.766 | 0.633 | -5 | 0.12428 | 15.2379 | 2.498 |  | 4.0254 | 11.6722 | 31418.2826 | 196.3735 | 303.9798 | 30.5777
2012-03-08 | 10:57 | 15.094 | 0.3912 | n/a | 3912.4014 | 1872 | 8.5 | 450 | 2.3 | 0.8632 | 13.0299 | 0.3377 | 1615.9656 | 7.3376 | 1623.3 | 1259.1095 | 5.7172 | 1264.8 | 449.9593 | 1.9855 | SAMPLE | 0 | 11.5 | 903 | 929 | 864 | 67 | 14.7 | 0.34 | 974 | -3 | 0 | 7 | 190 | 189 | 6 | 195 | n/a | 2 | 15:58 | 47.1624 | -88.4841 | 318.4 | 39.1 | 12 | 12 | 0x163640b4 | 0.8 | 1.1 | 1.3 | 12.415 | 12.28 | 0.99 | 15.842 | 2647.447 | 43.676 | 34.384 | 0.156 | 34.54 | 26.791 | 0.122 | 26.912 | 3.3641 | 293.322 | 0.766 | 0.63688 | -5 | 0.125 | 15.3313 | 2.5125 |  | 4.0501 | 11.7438 | 31091.0118 | 512.921 | 314.6274 | 39.5072
2012-03-08 | 10:57 | 14.739 | 0.6704 | n/a | 6704.4833 | 1519.8 | 8.5 | 536.4 | 1.99 | 0.8634 | 12.7257 | 0.5789 | 1312.2351 | 7.3391 | 1319.6 | 1019.8756 | 5.704 | 1025.6 | 536.4182 | 1.7224 | SAMPLE | 0 | 11.5 | 906 | 931 | 866 | 67 | 14.01 | 0.32 | 974 | -3.6 | 0 | 7 | 190 | 189 | 5.9 | 195 | n/a | 2 | 15:58 | 47.1626 | -88.4841 | 318.7 | 40.9 | 12 | 12 | 0x163640b4 | 0.8 | 1.1 | 1.3 | 12.415 | 12.3 | 0.99 | 15.818 | 2596.194 | 75.166 | 28.035 | 0.157 | 28.192 | 21.789 | 0.122 | 21.911 | 4.0269 | 255.5 | 0.766 | 0.67816 | -5 | 0.12436 | 16.325 | 2.4996 |  | 4.3126 | 12.505 | 32465.2881 | 939.9474 | 272.4705 | 50.3562
2012-03-08 | 10:57 | 14.612 | 0.8774 | n/a | 8773.5714 | 1216.6 | 8.4 | 593.8 | 1.48 | 0.8625 | 12.6037 | 0.7568 | 1049.3646 | 7.2454 | 1056.6 | 814.4549 | 5.6235 | 820.1 | 593.8144 | 1.28 | SAMPLE | 0 | 11.5 | 908 | 933 | 868 | 67 | 13.63 | 0.31 | 974 | -4 | 0 | 7 | 190 | 189 | 6 | 195 | n/a | 2 | 15:58 | 47.1628 | -88.4841 | 319.3 | 42.3 | 12 | 12 | 0x163640b4 | 0.8 | 1.1 | 1.3007 | 12.415 | 12.21 | 0.98 | 15.935 | 2559.455 | 97.811 | 22.316 | 0.154 | 22.47 | 17.32 | 0.12 | 17.44 | 4.4372 | 188.993 | 0.766 | 0.68188 | -5 | 0.12464 | 16.4146 | 2.5053 |  | 4.3363 | 12.5735 | 32181.4351 | 1229.8315 | 217.7739 | 55.7914
2012-03-08 | 10:57 | 14.583 | 0.9762 | n/a | 9761.9452 | 975 | 8.4 | 635.1 | 1.1 | 0.8618 | 12.5678 | 0.8413 | 840.2396 | 7.2392 | 847.5 | 652.1445 | 5.6187 | 657.8 | 635.0667 | 0.9456 | SAMPLE | 0 | 11.5 | 908 | 934 | 870 | 67 | 13.63 | 0.31 | 974 | -4 | 0 | 7 | 190 | 188.4 | 6 | 195 | n/a | 2 | 15:58 | 47.1629 | -88.4842 | 319.6 | 43.6 | 12 | 12 | 0x163640b4 | 0.8 | 1.1007 | 1.4 | 12.415 | 12.15 | 0.98 | 16.034 | 2542.138 | 108.309 | 17.798 | 0.153 | 17.952 | 13.814 | 0.119 | 13.933 | 4.7268 | 139.078 | 0.766 | 0.69368 | -5 | 0.12308 | 16.6986 | 2.4739 |  | 4.4113 | 12.7911 | 32516.8349 | 1385.3952 | 176.6968 | 60.4611
2012-03-08 | 10:57 | 14.575 | 0.8956 | n/a | 8956.461 | 790.1 | 1.4 | 638 | 0.84 | 0.8627 | 12.5737 | 0.7727 | 681.6025 | 1.1957 | 682.8 | 529.0371 | 0.9281 | 530 | 637.9607 | 0.7241 | SAMPLE | 0 | 11.6 | 909 | 936 | 870 | 67 | 13.64 | 0.31 | 973 | -4 | 0 | 7 | 190 | 188.6 | 6.2 | 195 | n/a | 2 | 15:58 | 47.1631 | -88.4842 | 320.1 | 44.7 | 12 | 12 | 0x163640b4 | 0.8 | 1.2 | 1.4 | 12.415 | 12.22 | 0.98 | 15.914 | 2555.208 | 99.941 | 14.505 | 0.025 | 14.531 | 11.259 | 0.02 | 11.278 | 4.7706 | 106.997 | 0.766 | 0.70444 | -5 | 0.12392 | 16.9576 | 2.4908 |  | 4.4797 | 12.9895 | 33190.9921 | 1298.1882 | 146.2493 | 61.9679
2012-03-08 | 10:57 | 14.577 | 0.823 | n/a | 8229.8058 | 732.5 | 1.2 | 627.6 | 0.6 | 0.8635 | 12.5871 | 0.7106 | 632.5112 | 1.0362 | 633.5 | 492.1534 | 0.8062 | 493 | 627.6386 | 0.5181 | SAMPLE | 0 | 11.5 | 911 | 938 | 871 | 67 | 14.32 | 0.33 | 973 | -3.4 | 0 | 7 | 190 | 189 | 6.6 | 195 | n/a | 2 | 15:58 | 47.1633 | -88.4843 | 321.1 | 45.1 | 12 | 12 | 0x163640b4 | 0.8 | 1.2 | 1.4 | 12.415 | 12.28 | 0.99 | 15.812 | 2567.476 | 92.256 | 13.511 | 0.022 | 13.533 | 10.513 | 0.017 | 10.53 | 4.7109 | 76.838 | 0.766 | 0.66972 | -5 | 0.12564 | 16.1218 | 2.5254 |  | 4.2589 | 12.3493 | 31706.5971 | 1139.2994 | 129.8285 | 58.1764
2012-03-08 | 10:57 | 14.59 | 0.7898 | n/a | 7897.7625 | 723.1 | 1.1 | 622 | 0.5 | 0.8635 | 12.5991 | 0.682 | 624.3955 | 0.9499 | 625.3 | 486.5363 | 0.7402 | 487.3 | 622.0276 | 0.4318 | SAMPLE | 0 | 11.5 | 911 | 939 | 872 | 67 | 14.71 | 0.34 | 973 | -3 | 0 | 7 | 190 | 189 | 6.3 | 195 | n/a | 2 | 15:58 | 47.1635 | -88.4845 | 321.1 | 46 | 12 | 12 | 0x163640b4 | 0.8007 | 1.2 | 1.4007 | 12.415 | 12.3 | 0.99 | 15.802 | 2573.241 | 88.656 | 13.355 | 0.02 | 13.375 | 10.406 | 0.016 | 10.422 | 4.6748 | 64.12 | 0.766 | 0.71564 | -5 | 0.12536 | 17.2272 | 2.5197 |  | 4.551 | 13.1961 | 33956.6655 | 1169.9107 | 137.3183 | 61.689
2012-03-08 | 10:57 | 14.589 | 0.6113 | n/a | 6113.4146 | 722.6 | 1.1 | 598.9 | 0.5 | 0.8651 | 12.6207 | 0.5289 | 625.1141 | 0.9516 | 626.1 | 487.0962 | 0.7415 | 487.8 | 598.8674 | 0.4302 | SAMPLE | 0 | 11.5 | 910 | 938 | 872 | 67 | 14.71 | 0.34 | 973 | -3 | 0 | 7 | 190 | 189 | 6 | 195 | n/a | 2 | 15:58 | 47.1636 | -88.4846 | 320.9 | 46.8 | 12 | 12 | 0x163640b4 | 0.9 | 1.2 | 1.5 | 12.415 | 12.46 | 1 | 15.597 | 2603.86 | 69.446 | 13.506 | 0.021 | 13.527 | 10.524 | 0.016 | 10.54 | 4.5465 | 64.534 | 0.766 | 0.74048 | -5 | 0.12308 | 17.8252 | 2.4739 |  | 4.7089 | 13.6541 | 35553.3831 | 948.2231 | 143.6958 | 62.0784
2012-03-08 | 10:58 | 14.506 | 0.2654 | n/a | 2653.9004 | 722.8 | 0.2 | 426.8 | 0.4 | 0.8691 | 12.6073 | 0.2307 | 628.1975 | 0.1738 | 628.4 | 489.4989 | 0.1354 | 489.6 | 426.804 | 0.3476 | SAMPLE | 0 | 11.5 | 908 | 934 | 868 | 67 | 14.71 | 0.34 | 973 | -3 | 0 | 7 | 190 | 189 | 6.1 | 195 | n/a | 2 | 15:58 | 47.1638 | -88.4848 | 321 | 47.3 | 12 | 12 | 0x163640b4 | 0.9007 | 1.2007 | 1.5007 | 12.415 | 12.85 | 1.04 | 15.059 | 2667.712 | 31.064 | 13.92 | 0.004 | 13.924 | 10.847 | 0.003 | 10.85 | 3.3232 | 53.488 | 0.766 | 0.68733 | -5 | 0.12008 | 16.5457 | 2.4136 |  | 4.3709 | 12.674 | 33810.5412 | 393.7047 | 137.4747 | 42.1182
2012-03-08 | 10:58 | 14.448 | 0.0825 | n/a | 825.1807 | 754.4 | 0.2 | 272.8 | 0.4 | 0.8715 | 12.591 | 0.0719 | 657.4051 | 0.1743 | 657.6 | 512.2578 | 0.1358 | 512.4 | 272.8241 | 0.3486 | SAMPLE | 0 | 11.5 | 905 | 931 | 864 | 67 | 14.71 | 0.34 | 973 | -3 | 0 | 7 | 190 | 189 | 6.3 | 195 | n/a | 2 | 15:58 | 47.1639 | -88.485 | 321.1 | 47.8 | 12 | 12 | 0x163640b4 | 1 | 1.3 | 1.6007 | 12.415 | 13.09 | 1.05 | 14.749 | 2704.378 | 9.831 | 14.787 | 0.004 | 14.791 | 11.522 | 0.003 | 11.525 | 2.1563 | 54.44 | 0.766 | 0.5932 | -5 | 0.11964 | 14.2798 | 2.4048 |  | 3.7723 | 10.9383 | 29581.2958 | 107.5344 | 126.0311 | 23.5863
2012-03-08 | 10:58 | 14.392 | 0.0343 | n/a | 343.253 | 942.1 | -3.3 | 184 | 0.4 | 0.8723 | 12.5545 | 0.0299 | 821.8315 | 0 | 821.8 | 640.3807 | 0 | 640.4 | 184.0205 | 0.3489 | SAMPLE | 0 | 11.5 | 903 | 930 | 864 | 67 | 14.71 | 0.34 | 973 | -3 | 0 | 7 | 190 | 188.4 | 5.9 | 195 | n/a | 2 | 15:58 | 47.164 | -88.4852 | 321.2 | 48 | 12 | 12 | 0x163640b4 | 1.0007 | 1.3007 | 1.7 | 12.415 | 13.19 | 1.06 | 14.638 | 2715.289 | 4.122 | 18.614 | 0 | 18.614 | 14.504 | 0 | 14.504 | 1.4645 | 54.871 | 0.766 | 0.52556 | -5 | 0.11936 | 12.6515 | 2.3991 |  | 3.3422 | 9.6911 | 26314.0903 | 39.9466 | 140.5595 | 14.1926
2012-03-08 | 10:58 | 14.121 | 0.0194 | n/a | 193.7909 | 1457.7 | -3.7 | 142.7 | 0.3 | 0.8746 | 12.3494 | 0.0169 | 1274.8704 | 0 | 1274.9 | 993.3939 | 0 | 993.4 | 142.7439 | 0.2624 | SAMPLE | 0 | 11.5 | 898 | 923 | 859 | 67 | 14.71 | 0.34 | 973 | -3 | 0 | 7 | 190 | 188.6 | 5.6 | 195 | n/a | 2 | 15:58 | 47.1641 | -88.4855 | 321.4 | 47.8 | 12 | 12 | 0x163640b4 | 1.1 | 1.4 | 1.7 | 12.415 | 13.45 | 1.08 | 14.342 | 2719.027 | 2.375 | 29.395 | 0 | 29.395 | 22.905 | 0 | 22.905 | 1.1565 | 42.003 | 0.766 | 0.52116 | -5 | 0.12028 | 12.5456 | 2.4176 |  | 3.3142 | 9.6099 | 26129.708 | 22.8236 | 220.1159 | 11.1139
2012-03-08 | 10:58 | 13.408 | 0.0107 | n/a | 106.8484 | 2343.9 | -2.2 | 103.8 | 0.3 | 0.8806 | 11.8061 | 0.0094 | 2063.9484 | 0 | 2063.9 | 1604.1956 | 0 | 1604.2 | 103.8103 | 0.2642 | SAMPLE | 0 | 11.5 | 883 | 907 | 843 | 67 | 14.02 | 0.32 | 973 | -3.6 | 0 | 7 | 190 | 189 | 5.7 | 195 | n/a | 2 | 15:58 | 47.1642 | -88.4857 | 321.3 | 47.9 | 12 | 12 | 0x163640b4 | 1.1 | 1.4 | 1.7 | 12.415 | 14.13 | 1.14 | 13.564 | 2721.754 | 1.381 | 49.828 | 0 | 49.828 | 38.729 | 0 | 38.729 | 0.8806 | 44.281 | 0.766 | 0.39872 | -5 | 0.11972 | 9.5982 | 2.4064 |  | 2.5356 | 7.3522 | 20010.9104 | 10.1534 | 284.7438 | 6.4744
2012-03-08 | 10:58 | 12.17 | 0.0078 | n/a | 78.0723 | 2728.8 | -1.2 | 80.9 | 0.3 | 0.891 | 10.8438 | 0.007 | 2431.4764 | 0 | 2431.5 | 1887.2654 | 0 | 1887.3 | 80.8641 | 0.2673 | SAMPLE | 0 | 11.5 | 866 | 892 | 828 | 67 | 13.65 | 0.31 | 973 | -4 | 0 | 7 | 190 | 188.4 | 6.2 | 195 | n/a | 2 | 15:58 | 47.1643 | -88.486 | 321.2 | 47.9 | 12 | 12 | 0x163640b4 | 1.1 | 1.4 | 1.7007 | 12.415 | 15.49 | 1.25 | 12.228 | 2723.36 | 1.112 | 63.948 | 0 | 63.948 | 49.635 | 0 | 49.635 | 0.7473 | 48.814 | 0.766 | 0.24856 | -5 | 0.11836 | 5.9835 | 2.379 |  | 1.5807 | 4.5833 | 12482.0607 | 5.0967 | 227.4936 | 3.4251
2012-03-08 | 10:58 | 12.153 | 0.011 | n/a | 110 | 2571.5 | -1.2 | 85.1 | 0.3 | 0.8914 | 10.8327 | 0.0098 | 2292.105 | 0 | 2292.1 | 1779.088 | 0 | 1779.1 | 85.1492 | 0.2674 | SAMPLE | 0 | 11.5 | 858 | 885 | 821 | 67 | 13.65 | 0.31 | 973 | -4 | 0 | 7 | 190 | 188.6 | 6.7 | 195 | n/a | 2 | 15:58 | 47.1643 | -88.4863 | 321.2 | 46.5 | 12 | 12 | 0x163640b4 | 1.1 | 1.4 | 1.8 | 12.415 | 15.51 | 1.25 | 12.188 | 2722.541 | 1.568 | 60.326 | 0 | 60.326 | 46.824 | 0 | 46.824 | 0.7875 | 48.866 | 0.766 | 0.1762 | -5 | 0.118 | 4.2416 | 2.3718 |  | 1.1205 | 3.249 | 8845.6622 | 5.0945 | 152.1334 | 2.5586
2012-03-08 | 10:58 | 12.903 | 0.011 | n/a | 109.5719 | 1838.2 | -1.2 | 89.4 | 0.5 | 0.8851 | 11.4212 | 0.0097 | 1627.0424 | 0 | 1627 | 1262.8791 | 0 | 1262.9 | 89.4344 | 0.445 | SAMPLE | 0 | 11.5 | 861 | 888 | 825 | 67 | 13.65 | 0.31 | 973 | -4 | 0 | 7 | 190 | 188.4 | 6.8 | 194.8 | n/a | 2 | 15:58 | 47.1644 | -88.4865 | 320.9 | 42.9 | 12 | 12 | 0x163640b4 | 1.1007 | 1.4 | 1.8 | 12.415 | 14.65 | 1.18 | 12.976 | 2722.185 | 1.471 | 40.611 | 0 | 40.611 | 31.521 | 0 | 31.521 | 0.7844 | 77.119 | 0.766 | 0.22336 | -5 | 0.11736 | 5.3768 | 2.3589 |  | 1.4204 | 4.1187 | 11211.7404 | 6.0585 | 129.8241 | 3.2307
2012-03-08 | 10:58 | 13.451 | 0.0067 | n/a | 66.7637 | 852.7 | -1.2 | 95.1 | 0.98 | 0.8808 | 11.8473 | 0.0059 | 751.085 | 0 | 751.1 | 582.9778 | 0 | 583 | 95.11 | 0.8663 | SAMPLE | 0 | 11.5 | 872 | 896 | 834 | 67 | 13.65 | 0.31 | 973 | -4 | 0 | 7 | 190 | 188 | 7.1 | 194.4 | n/a | 2 | 15:58 | 47.1644 | -88.4867 | 320.5 | 39.6 | 12 | 12 | 0x163640b4 | 1.1979 | 1.3986 | 1.7979 | 12.415 | 14.1 | 1.14 | 13.532 | 2722.751 | 0.86 | 18.076 | 0 | 18.076 | 14.031 | 0 | 14.031 | 0.8043 | 144.763 | 0.766 | 0.29996 | -5 | 0.11892 | 7.2208 | 2.3903 |  | 1.9075 | 5.5311 | 15059.8723 | 4.7568 | 77.6072 | 4.4487
2012-03-08 | 10:58 | 13.64 | 0.0053 | n/a | 53.1209 | 671.9 | -3 | 101 | 1.71 | 0.8792 | 11.9917 | 0.0047 | 590.7032 | 0 | 590.7 | 459.6229 | 0 | 459.6 | 100.997 | 1.5026 | SAMPLE | 0 | 11.5 | 880 | 904 | 840 | 67 | 14.32 | 0.33 | 973 | -3.4 | 0 | 7 | 190 | 188 | 6.9 | 194.1 | n/a | 2 | 15:58 | 47.1644 | -88.4869 | 320.5 | 36.8 | 12 | 12 | 0x163640b4 | 0.9 | 1.2 | 1.5 | 12.415 | 13.91 | 1.12 | 13.745 | 2722.823 | 0.675 | 14.046 | 0 | 14.046 | 10.929 | 0 | 10.929 | 0.8438 | 248.074 | 0.766 | 0.36012 | -5 | 0.11936 | 8.669 | 2.3991 |  | 2.2901 | 6.6404 | 18080.7579 | 4.4823 | 72.5734 | 5.6032
2012-03-08 | 10:58 | 13.151 | 0.0066 | n/a | 65.7922 | 933.6 | -3.1 | 97.6 | 2.31 | 0.883 | 11.6117 | 0.0058 | 824.377 | 0 | 824.4 | 640.722 | 0 | 640.7 | 97.6231 | 2.0426 | SAMPLE | 0 | 11.5 | 879 | 902 | 838 | 67 | 14.01 | 0.32 | 974 | -3.6 | 0 | 7 | 190 | 188.6 | 6.4 | 194.3 | n/a | 2 | 15:58 | 47.1644 | -88.4871 | 320.4 | 36.6 | 12 | 12 | 0x163640b4 | 0.8993 | 1.1993 | 1.4993 | 12.415 | 14.4 | 1.16 | 13.252 | 2722.822 | 0.867 | 20.244 | 0 | 20.244 | 15.734 | 0 | 15.734 | 0.8423 | 348.263 | 0.766 | 0.3682 | -5 | 0.11772 | 8.8635 | 2.3662 |  | 2.3415 | 6.7894 | 18486.4289 | 5.8864 | 106.825 | 5.7187
2012-03-08 | 10:58 | 11.029 | -0.0003 | n/a | -2.6883 | 1617.4 | -3.9 | 85.3 | 2.5 | 0.9007 | 9.933 | 0 | 1456.6999 | 0 | 1456.7 | 1130.6417 | 0 | 1130.6 | 85.348 | 2.2517 | SAMPLE | 0 | 11.5 | 870 | 892 | 830 | 67 | 13.64 | 0.31 | 973 | -4 | 0 | 7 | 190 | 189.6 | 6 | 194.7 | n/a | 2 | 15:58 | 47.1643 | -88.4873 | 320.5 | 37.4 | 12 | 12 | 0x163640b4 | 0.8 | 1.1 | 1.4 | 12.415 | 17.02 | 1.37 | 11.029 | 2725.724 | 0 | 41.861 | 0 | 41.861 | 32.491 | 0 | 32.491 | 0.8618 | 449.264 | 0.766 | 0.26116 | -5 | 0.11764 | 6.2868 | 2.3646 |  | 1.6608 | 4.8157 | 13126.1863 | 0 | 156.4659 | 4.1501
2012-03-08 | 10:58 | 5.628 | -0.0082 | n/a | -82.0183 | 1983.3 | -3.9 | 69.8 | 2.35 | 0.9489 | 5.3404 | 0 | 1882.0638 | 0 | 1882.1 | 1464.4234 | 0 | 1464.4 | 69.8021 | 2.2283 | SAMPLE | 0 | 11.5 | 860 | 884 | 822 | 67 | 14.32 | 0.33 | 973 | -3.4 | 0 | 7 | 190 | 189.4 | 5.9 | 195 | n/a | 2 | 15:58 | 47.1643 | -88.4876 | 320.6 | 38 | 12 | 12 | 0x163640b4 | 0.8 | 1.1 | 1.4 | 12.415 | 32.56 | 2.62 | 5.38 | 2733.961 | 0 | 100.899 | 0 | 100.899 | 78.509 | 0 | 78.509 | 1.3149 | 829.429 | 0.766 | 0.13332 | -5 | 0.118 | 3.2093 | 2.3718 |  | 0.84782 | 2.4584 | 6721.0577 | 0 | 193.0033 | 3.2325
2012-03-08 | 10:58 | 8.2 | 0.0239 | n/a | 239.1708 | 2062.6 | -2.3 | 54.3 | 2.1 | 0.925 | 7.5854 | 0.0221 | 1908.0021 | 0 | 1908 | 1487.4525 | 0 | 1487.5 | 54.2563 | 1.9402 | SAMPLE | 0 | 11.5 | 855 | 879 | 818 | 67.6 | 14.84 | 0.34 | 974 | -3 | 0 | 7 | 190 | 188.4 | 5.8 | 195 | n/a | 2 | 15:59 | 47.1642 | -88.4878 | 320.7 | 37.4 | 12 | 12 | 0x163640b4 | 0.8007 | 1.1 | 1.4 | 12.415 | 22.54 | 1.82 | 8.105 | 2721.541 | 5.052 | 71.689 | 0 | 71.689 | 55.888 | 0 | 55.888 | 0.7163 | 506.14 | 0.766 | 0.06868 | -5 | 0.11928 | 1.6533 | 2.3975 |  | 0.43676 | 1.2664 | 3446.6352 | 6.398 | 70.7781 | 0.90714
2012-03-08 | 10:58 | 11.355 | 0.0156 | n/a | 156.2521 | 1392.7 | -2.1 | 53.4 | 2 | 0.8976 | 10.1926 | 0.014 | 1250.0791 | 0 | 1250.1 | 974.8081 | 0 | 974.8 | 53.4384 | 1.7952 | SAMPLE | 0 | 11.5 | 854 | 878 | 816 | 68 | 14.92 | 0.34 | 974 | -3 | 0 | 7 | 190 | 188 | 5.9 | 195 | n/a | 2 | 15:59 | 47.1642 | -88.4879 | 320.9 | 34.3 | 12 | 12 | 0x163640b4 | 0.9014 | 1.1014 | 1.4021 | 12.415 | 16.54 | 1.33 | 11.408 | 2722.598 | 2.384 | 34.968 | 0 | 34.968 | 27.268 | 0 | 27.268 | 0.5252 | 348.665 | 0.766 | 0.0934 | -5 | 0.12 | 2.2484 | 2.412 |  | 0.59396 | 1.7223 | 4689.0024 | 4.1059 | 46.9624 | 0.90453
2012-03-08 | 10:58 | 12.927 | 0.01 | n/a | 99.8 | 746.7 | 0.3 | 57.8 | 2.72 | 0.8846 | 11.4347 | 0.0088 | 660.552 | 0.2771 | 660.8 | 515.0965 | 0.216 | 515.3 | 57.7723 | 2.4051 | SAMPLE | 0 | 11.5 | 857 | 878 | 817 | 68 | 14.92 | 0.34 | 974 | -3 | 0 | 7 | 190 | 188 | 6 | 195 | n/a | 2 | 15:59 | 47.1642 | -88.4881 | 321.2 | 30 | 12 | 12 | 0x163640b4 | 1.1007 | 1.3007 | 1.7007 | 12.415 | 14.63 | 1.18 | 13.048 | 2723.139 | 1.338 | 16.474 | 0.007 | 16.48 | 12.846 | 0.005 | 12.851 | 0.5063 | 416.463 | 0.766 | 0.11884 | -5 | 0.11872 | 2.8608 | 2.3863 |  | 0.75574 | 2.1914 | 5967.3627 | 2.932 | 28.1501 | 1.1095
2012-03-08 | 10:58 | 13.377 | 0.0064 | n/a | 64.4062 | 479.8 | 0.5 | 58 | 4.76 | 0.8811 | 11.7861 | 0.0057 | 422.7054 | 0.4296 | 423.1 | 329.6245 | 0.335 | 330 | 57.9745 | 4.1955 | SAMPLE | 0 | 11.5 | 857 | 877 | 816 | 68 | 14.92 | 0.34 | 974 | -3 | 0 | 7 | 190 | 188.6 | 6.4 | 195 | n/a | 2 | 15:59 | 47.1642 | -88.4882 | 321.5 | 27.7 | 12 | 12 | 0x163640b4 | 1.2014 | 1.4007 | 1.8014 | 12.415 | 14.17 | 1.14 | 13.499 | 2723.685 | 0.835 | 10.23 | 0.01 | 10.24 | 7.977 | 0.008 | 7.985 | 0.493 | 704.96 | 0.766 | 0.13188 | -5 | 0.11928 | 3.1747 | 2.3975 |  | 0.83866 | 2.4318 | 6623.4726 | 2.0306 | 19.3985 | 1.1989
2012-03-08 | 10:58 | 13.41 | 0.005 | n/a | 50 | 543.6 | 1.1 | 56.2 | 6.1 | 0.8808 | 11.8118 | 0.0044 | 478.8497 | 0.9805 | 479.8 | 373.4056 | 0.7646 | 374.2 | 56.1744 | 5.3751 | SAMPLE | 0 | 11.5 | 855 | 878 | 815 | 68 | 14.92 | 0.34 | 974 | -3 | 0 | 7 | 190 | 189 | 6.4 | 195 | n/a | 2 | 15:59 | 47.1642 | -88.4884 | 321.6 | 26.4 | 12 | 12 | 0x163640b4 | 1.4 | 1.5007 | 2.0014 | 12.415 | 14.14 | 1.14 | 13.532 | 2724.006 | 0.646 | 11.564 | 0.024 | 11.588 | 9.018 | 0.018 | 9.036 | 0.4767 | 901.315 | 0.766 | 0.12264 | -5 | 0.12 | 2.9523 | 2.412 |  | 0.7799 | 2.2614 | 6160.1333 | 1.4609 | 20.3935 | 1.078
2012-03-08 | 10:58 | 13.435 | 0.005 | n/a | 50 | 664.3 | 1.3 | 56.2 | 5.98 | 0.8806 | 11.8308 | 0.0044 | 584.9475 | 1.1448 | 586.1 | 456.3761 | 0.8931 | 457.3 | 56.206 | 5.2641 | SAMPLE | 0 | 11.5 | 855 | 878 | 816 | 68.6 | 15.06 | 0.35 | 974 | -3 | 0 | 7 | 190 | 189.6 | 6.4 | 195 | n/a | 2 | 15:59 | 47.1642 | -88.4885 | 321.6 | 25.4 | 12 | 12 | 0x163640b4 | 1.4014 | 1.6007 | 2.2014 | 12.415 | 14.12 | 1.14 | 13.561 | 2723.994 | 0.645 | 14.104 | 0.028 | 14.132 | 11.004 | 0.022 | 11.026 | 0.4762 | 881.285 | 0.766 | 0.13512 | -5 | 0.11936 | 3.2527 | 2.3991 |  | 0.85927 | 2.4916 | 6786.9688 | 1.6071 | 27.417 | 1.1865
2012-03-08 | 10:58 | 13.268 | 0.005 | n/a | 50.083 | 741.7 | 1.3 | 65.8 | 4.79 | 0.882 | 11.7026 | 0.0044 | 654.2133 | 1.1466 | 655.4 | 509.2383 | 0.8925 | 510.1 | 65.8289 | 4.2243 | SAMPLE | 0 | 11.5 | 854 | 879 | 818 | 69 | 14.43 | 0.33 | 974 | -3.6 | 0 | 7 | 190 | 189.4 | 6.5 | 195 | n/a | 2 | 15:59 | 47.1643 | -88.4887 | 321.4 | 24.9 | 12 | 12 | 0x163640b4 | 1.5993 | 1.6993 | 2.3986 | 12.415 | 14.28 | 1.15 | 13.378 | 2723.843 | 0.654 | 15.946 | 0.028 | 15.974 | 12.412 | 0.022 | 12.434 | 0.5638 | 714.905 | 0.766 | 0.163 | -5 | 0.11836 | 3.9238 | 2.379 |  | 1.0366 | 3.0056 | 8186.904 | 1.9657 | 37.3061 | 1.6946
2012-03-08 | 10:58 | 13.435 | 0.0058 | n/a | 58.3817 | 752.7 | 1.3 | 80.2 | 3.79 | 0.8807 | 11.8324 | 0.0051 | 662.8817 | 1.1449 | 664 | 515.2571 | 0.89 | 516.1 | 80.2043 | 3.3365 | SAMPLE | 0 | 11.5 | 861 | 884 | 823 | 69 | 14.04 | 0.32 | 974 | -4 | 0 | 7 | 190 | 189 | 6.7 | 195 | n/a | 2 | 15:59 | 47.1643 | -88.4888 | 321.1 | 24.1 | 12 | 12 | 0x163640b4 | 1.5007 | 1.6014 | 2.2014 | 12.415 | 14.11 | 1.14 | 13.543 | 2723.271 | 0.753 | 15.977 | 0.028 | 16.004 | 12.419 | 0.021 | 12.44 | 0.6792 | 558.357 | 0.766 | 0.24368 | -5 | 0.11736 | 5.866 | 2.3589 |  | 1.5496 | 4.4933 | 12236.599 | 3.3835 | 55.8029 | 3.0519
2012-03-08 | 10:58 | 13.679 | 0.0047 | n/a | 46.5945 | 789.2 | 1.3 | 102.2 | 3.09 | 0.8787 | 12.019 | 0.0041 | 693.4425 | 1.1423 | 694.6 | 540.3814 | 0.8901 | 541.3 | 102.2419 | 2.7187 | SAMPLE | 0 | 11.5 | 867 | 889 | 828 | 69 | 14.73 | 0.34 | 974 | -3.4 | 0 | 7 | 190 | 189 | 6.7 | 195 | n/a | 2 | 15:59 | 47.1643 | -88.4889 | 320.9 | 23.8 | 12 | 12 | 0x163640b4 | 1.6014 | 1.8 | 2.4007 | 12.415 | 13.88 | 1.12 | 13.809 | 2722.912 | 0.59 | 16.452 | 0.027 | 16.479 | 12.82 | 0.021 | 12.842 | 0.8523 | 447.842 | 0.766 | 0.3064 | -5 | 0.11956 | 7.3758 | 2.4032 |  | 1.9485 | 5.6499 | 15384.1084 | 3.3334 | 72.4314 | 4.8154
2012-03-08 | 10:58 | 13.716 | 0.005 | n/a | 50.3959 | 978 | 1.3 | 124.7 | 2.7 | 0.8781 | 12.0446 | 0.0044 | 858.8522 | 1.1416 | 860 | 670.2712 | 0.8909 | 671.2 | 124.7088 | 2.3676 | SAMPLE | 0 | 11.5 | 872 | 894 | 832 | 69 | 15.14 | 0.35 | 974 | -3 | 0 | 7 | 190 | 189 | 6.2 | 195 | n/a | 2 | 15:59 | 47.1642 | -88.4891 | 320.8 | 25 | 12 | 12 | 0x163640b4 | 1.7965 | 1.8 | 2.4993 | 12.415 | 13.84 | 1.11 | 13.879 | 2722.315 | 0.637 | 20.328 | 0.027 | 20.355 | 15.865 | 0.021 | 15.886 | 1.0372 | 389.093 | 0.766 | 0.367 | -5 | 0.121 | 8.8346 | 2.4321 |  | 2.3339 | 6.7673 | 18422.7488 | 4.3108 | 107.3634 | 7.0191
2012-03-08 | 10:58 | 13.65 | 0.006 | n/a | 60 | 1285.8 | -2.5 | 138.2 | 2.5 | 0.8786 | 11.9935 | 0.0053 | 1129.775 | 0 | 1129.8 | 881.7067 | 0 | 881.7 | 138.1666 | 2.1966 | SAMPLE | 0 | 11.5 | 877 | 899 | 836 | 69 | 15.14 | 0.35 | 974 | -3 | 0 | 7 | 190.6 | 189 | 6.2 | 195 | n/a | 2 | 15:59 | 47.1642 | -88.4893 | 320.9 | 27.3 | 12 | 12 | 0x163640b4 | 1.3 | 1.7993 | 2.3986 | 12.415 | 13.9 | 1.12 | 13.813 | 2721.838 | 0.761 | 26.85 | 0 | 26.85 | 20.954 | 0 | 20.954 | 1.1538 | 362.462 | 0.766 | 0.41576 | -5 | 0.12164 | 10.0084 | 2.445 |  | 2.6439 | 7.6664 | 20866.757 | 5.8341 | 160.6422 | 8.8455
2012-03-08 | 10:58 | 13.667 | 0.006 | n/a | 60 | 1717.1 | -3.6 | 130.8 | 2.4 | 0.8786 | 12.0085 | 0.0053 | 1508.7016 | 0 | 1508.7 | 1177.4312 | 0 | 1177.4 | 130.8086 | 2.1088 | SAMPLE | 0 | 11.5 | 875 | 901 | 837 | 69 | 15.14 | 0.35 | 974 | -3 | 0 | 7 | 190.4 | 189 | 6.6 | 195 | n/a | 2 | 15:59 | 47.1641 | -88.4894 | 320.7 | 29.9 | 12 | 12 | 0x163640b4 | 1.3 | 1.7 | 2.2 | 12.415 | 13.88 | 1.12 | 13.811 | 2722 | 0.761 | 35.813 | 0 | 35.813 | 27.949 | 0 | 27.949 | 1.0911 | 347.556 | 0.766 | 0.3896 | -5 | 0.12136 | 9.3786 | 2.4393 |  | 2.4776 | 7.184 | 19554.9646 | 5.4671 | 200.7868 | 7.8385
2012-03-08 | 10:58 | 13.569 | 0.006 | n/a | 60.0829 | 2134.7 | -2 | 108 | 2.3 | 0.8796 | 11.9354 | 0.0053 | 1877.7067 | 0 | 1877.7 | 1465.4126 | 0 | 1465.4 | 107.9948 | 2.021 | SAMPLE | 0 | 11.5 | 872 | 897 | 833 | 69 | 15.14 | 0.35 | 974 | -3 | 0 | 7 | 190.6 | 188.4 | 7 | 195 | n/a | 2 | 15:59 | 47.1641 | -88.4896 | 320.5 | 32.3 | 12 | 12 | 0x163640b4 | 1.3007 | 1.7007 | 2.2 | 12.415 | 13.98 | 1.13 | 13.684 | 2722.548 | 0.767 | 44.854 | 0 | 44.854 | 35.005 | 0 | 35.005 | 0.9065 | 335.195 | 0.766 | 0.34368 | -5 | 0.121 | 8.2732 | 2.4321 |  | 2.1856 | 6.3373 | 17253.6022 | 4.8607 | 221.8372 | 5.7448
2012-03-08 | 10:58 | 13.604 | 0.0068 | n/a | 68.3679 | 2492.7 | 1.2 | 92.4 | 2.1 | 0.8792 | 11.9605 | 0.006 | 2191.5917 | 1.055 | 2192.6 | 1710.3768 | 0.8234 | 1711.2 | 92.4273 | 1.8463 | SAMPLE | 0 | 11.5 | 870 | 891 | 830 | 69 | 15.14 | 0.35 | 974 | -3 | 0 | 7 | 190.4 | 188 | 6.6 | 195 | n/a | 2 | 15:59 | 47.164 | -88.4898 | 320.2 | 34.2 | 12 | 12 | 0x163640b4 | 1.3993 | 1.7993 | 2.2 | 12.415 | 13.95 | 1.12 | 13.739 | 2722.726 | 0.871 | 52.246 | 0.025 | 52.271 | 40.774 | 0.02 | 40.794 | 0.7742 | 305.606 | 0.766 | 0.3044 | -5 | 0.12164 | 7.3277 | 2.445 |  | 1.9358 | 5.613 | 15282.6459 | 4.8889 | 228.8642 | 4.3456
2012-03-08 | 10:58 | 13.467 | 0.0063 | n/a | 63.1014 | 2528 | 1.1 | 93.2 | 2 | 0.8802 | 11.8534 | 0.0056 | 2225.0583 | 0.9682 | 2226 | 1736.4951 | 0.7556 | 1737.3 | 93.1874 | 1.7603 | SAMPLE | 0 | 11.5 | 865 | 886 | 826 | 69 | 15.14 | 0.35 | 974 | -3 | 0 | 7 | 190 | 188 | 6.2 | 195 | n/a | 2 | 15:59 | 47.1639 | -88.4899 | 319.9 | 35.1 | 12 | 12 | 0x163640b4 | 1.3 | 1.7007 | 2.2 | 12.415 | 14.08 | 1.13 | 13.616 | 2722.864 | 0.812 | 53.525 | 0.023 | 53.549 | 41.773 | 0.018 | 41.791 | 0.7877 | 294.016 | 0.766 | 0.25032 | -5 | 0.122 | 6.0258 | 2.4522 |  | 1.5919 | 4.6158 | 12568.1528 | 3.748 | 192.8152 | 3.6359
2012-03-08 | 10:58 | 13.126 | 0.0071 | n/a | 70.6323 | 2242.5 | 1.1 | 86.8 | 1.94 | 0.883 | 11.5897 | 0.0062 | 1980.0781 | 0.9713 | 1981 | 1545.306 | 0.758 | 1546.1 | 86.834 | 1.7167 | SAMPLE | 0 | 11.5 | 864 | 884 | 825 | 69 | 15.14 | 0.35 | 974 | -3 | 0 | 7 | 190 | 188 | 6.2 | 195 | n/a | 2 | 15:59 | 47.1638 | -88.4901 | 319.4 | 35.3 | 12 | 12 | 0x163640b4 | 1.3007 | 1.8 | 2.2007 | 12.415 | 14.43 | 1.16 | 13.253 | 2722.984 | 0.933 | 48.718 | 0.024 | 48.742 | 38.021 | 0.019 | 38.04 | 0.7507 | 293.27 | 0.766 | 0.23696 | -5 | 0.12328 | 5.7042 | 2.4779 |  | 1.5069 | 4.3694 | 11897.8948 | 4.0767 | 166.1302 | 3.2801
2012-03-08 | 10:58 | 13.298 | 0.0076 | n/a | 76.3583 | 1975 | 1.1 | 80.5 | 1.9 | 0.8816 | 11.7237 | 0.0067 | 1741.171 | 0.9697 | 1742.1 | 1358.8565 | 0.7568 | 1359.6 | 80.4805 | 1.675 | SAMPLE | 0 | 11.5 | 862 | 885 | 826 | 69 | 15.14 | 0.35 | 974 | -3 | 0 | 7 | 190 | 188.6 | 6.3 | 195 | n/a | 2 | 15:59 | 47.1637 | -88.4903 | 319.1 | 35.4 | 12 | 12 | 0x163640b4 | 1.3965 | 1.7972 | 2.2958 | 12.415 | 14.25 | 1.15 | 13.431 | 2722.95 | 0.995 | 42.35 | 0.024 | 42.374 | 33.051 | 0.018 | 33.069 | 0.6878 | 282.875 | 0.766 | 0.2612 | -5 | 0.12208 | 6.2877 | 2.4538 |  | 1.661 | 4.8164 | 13114.8342 | 4.7923 | 159.1871 | 3.3127
2012-03-08 | 10:58 | 13.133 | 0.0068 | n/a | 68.0685 | 1694 | 1.1 | 74.4 | 1.9 | 0.883 | 11.5967 | 0.006 | 1495.8831 | 0.9713 | 1496.9 | 1167.4272 | 0.7581 | 1168.2 | 74.4319 | 1.6778 | SAMPLE | 0 | 11.5 | 862 | 885 | 825 | 69 | 15.14 | 0.35 | 974 | -3 | 0 | 7 | 190 | 189 | 6.5 | 195 | n/a | 2 | 15:59 | 47.1637 | -88.4905 | 319.2 | 34.8 | 12 | 12 | 0x163640b4 | 0.9 | 1.4 | 1.7 | 12.415 | 14.42 | 1.16 | 13.245 | 2723.326 | 0.898 | 36.787 | 0.024 | 36.811 | 28.71 | 0.019 | 28.728 | 0.6432 | 286.48 | 0.766 | 0.25344 | -5 | 0.12292 | 6.1009 | 2.4707 |  | 1.6117 | 4.6733 | 12726.9615 | 4.1966 | 134.1709 | 3.0059
2012-03-08 | 10:58 | 12.934 | 0.006 | n/a | 60.0828 | 1518.3 | 1.1 | 69.5 | 2 | 0.8847 | 11.4429 | 0.0053 | 1343.2048 | 0.9732 | 1344.2 | 1048.273 | 0.7595 | 1049 | 69.5209 | 1.7694 | SAMPLE | 0 | 11.5 | 863 | 884 | 826 | 69 | 15.14 | 0.35 | 974 | -3 | 0 | 7 | 190 | 188.4 | 6.5 | 195 | n/a | 2 | 15:59 | 47.1636 | -88.4906 | 319.3 | 34.3 | 12 | 12 | 0x163640b4 | 0.8988 | 1.3982 | 1.6976 | 12.415 | 14.63 | 1.18 | 13.033 | 2723.692 | 0.805 | 33.481 | 0.024 | 33.505 | 26.13 | 0.019 | 26.149 | 0.6089 | 306.229 | 0.766 | 0.25644 | -5 | 0.12336 | 6.1732 | 2.4795 |  | 1.6308 | 4.7286 | 12879.3438 | 3.8066 | 123.5592 | 2.8793
2012-03-08 | 10:58 | 13.03 | 0.0068 | n/a | 68.3609 | 1298.7 | 1.1 | 67.5 | 2.1 | 0.8838 | 11.5167 | 0.006 | 1147.87 | 0.9722 | 1148.8 | 895.8285 | 0.7587 | 896.6 | 67.5278 | 1.8561 | SAMPLE | 0 | 11.5 | 862 | 885 | 826 | 69 | 15.14 | 0.35 | 974 | -3 | 0 | 7 | 190.6 | 188 | 6.4 | 195 | n/a | 2 | 15:59 | 47.1636 | -88.4908 | 319.7 | 33.8 | 12 | 12 | 0x163640b4 | 0.7 | 1.1 | 1.3 | 12.415 | 14.53 | 1.17 | 13.143 | 2723.525 | 0.909 | 28.427 | 0.024 | 28.451 | 22.185 | 0.019 | 22.204 | 0.5876 | 319.148 | 0.766 | 0.2224 | -5 | 0.12364 | 5.3537 | 2.4852 |  | 1.4143 | 4.101 | 11169.0469 | 3.7278 | 90.9796 | 2.4097
2012-03-08 | 10:58 | 13.444 | 0.0104 | n/a | 103.8111 | 1240.1 | 1.2 | 88.2 | 2.2 | 0.8805 | 11.837 | 0.0091 | 1091.92 | 1.0566 | 1093 | 851.7234 | 0.8242 | 852.5 | 88.2344 | 1.9371 | SAMPLE | 0 | 11.5 | 864 | 886 | 829 | 68.4 | 15 | 0.34 | 974 | -3 | 0 | 7 | 190.4 | 188.6 | 6.6 | 195 | n/a | 2 | 15:59 | 47.1636 | -88.491 | 319.7 | 33.5 | 12 | 12 | 0x163640b4 | 0.7 | 1.1 | 1.3 | 12.415 | 14.1 | 1.14 | 13.572 | 2722.16 | 1.338 | 26.297 | 0.025 | 26.322 | 20.512 | 0.02 | 20.532 | 0.7467 | 323.908 | 0.766 | 0.26172 | -5 | 0.124 | 6.3003 | 2.4924 |  | 1.6644 | 4.826 | 13137.1314 | 6.4572 | 98.9908 | 3.6036
2012-03-08 | 10:58 | 13.926 | 0.0104 | n/a | 104.3124 | 1105.1 | 1.1 | 118.2 | 2.3 | 0.8764 | 12.205 | 0.0091 | 968.525 | 0.975 | 969.5 | 755.253 | 0.7603 | 756 | 118.1903 | 2.0158 | SAMPLE | 0 | 11.5 | 871 | 893 | 834 | 68 | 14.92 | 0.34 | 974 | -3 | 0 | 7 | 190 | 189.6 | 6.3 | 195 | n/a | 2 | 15:59 | 47.1635 | -88.4912 | 319.6 | 33 | 12 | 12 | 0x163640b4 | 0.7 | 1.1 | 1.3 | 12.415 | 13.64 | 1.1 | 14.098 | 2721.339 | 1.297 | 22.615 | 0.023 | 22.638 | 17.635 | 0.018 | 17.653 | 0.9697 | 326.809 | 0.766 | 0.30788 | -5 | 0.12336 | 7.4114 | 2.4795 |  | 1.9579 | 5.6772 | 15449.4873 | 7.3633 | 100.1168 | 5.5051
2012-03-08 | 10:58 | 14.031 | 0.0086 | n/a | 86.3861 | 1076 | 1.1 | 148.1 | 2.4 | 0.8755 | 12.2842 | 0.0076 | 941.995 | 0.963 | 943 | 734.5649 | 0.751 | 735.3 | 148.1463 | 2.1011 | SAMPLE | 0 | 11.5 | 870 | 895 | 835 | 68 | 14.92 | 0.34 | 974 | -3 | 0 | 7 | 190 | 189.4 | 6 | 195 | n/a | 2 | 15:59 | 47.1635 | -88.4914 | 319.3 | 33 | 12 | 12 | 0x163640b4 | 0.7007 | 1.1 | 1.3 | 12.415 | 13.54 | 1.09 | 14.224 | 2720.997 | 1.066 | 21.851 | 0.022 | 21.873 | 17.039 | 0.017 | 17.057 | 1.2075 | 338.403 | 0.766 | 0.2929 | -5 | 0.123 | 7.0509 | 2.4723 |  | 1.8626 | 5.401 | 14695.9968 | 5.7574 | 92.027 | 6.5217
2012-03-08 | 10:58 | 14.18 | 0.0078 | n/a | 78.1414 | 1245.7 | 2.5 | 193.7 | 2.5 | 0.8742 | 12.3958 | 0.0068 | 1088.9415 | 2.1974 | 1091.1 | 849.1534 | 1.7135 | 850.9 | 193.652 | 2.1854 | SAMPLE | 0 | 11.5 | 876 | 901 | 840 | 68 | 14.92 | 0.34 | 974 | -3 | 0 | 7 | 190 | 189 | 5.8 | 195 | n/a | 2 | 15:59 | 47.1634 | -88.4916 | 319.6 | 33.7 | 12 | 12 | 0x163640b4 | 0.8 | 1.1007 | 1.3007 | 12.415 | 13.4 | 1.08 | 14.395 | 2720.123 | 0.954 | 25.024 | 0.05 | 25.074 | 19.514 | 0.039 | 19.553 | 1.5637 | 348.693 | 0.766 | 0.37119 | -5 | 0.12364 | 8.9355 | 2.4852 |  | 2.3605 | 6.8446 | 18618.0348 | 6.5297 | 133.5647 | 10.7028
2012-03-08 | 10:58 | 14.297 | 0.0071 | n/a | 71.4555 | 1595.5 | 2.7 | 202.5 | 2.4 | 0.8733 | 12.486 | 0.0062 | 1393.4606 | 2.358 | 1395.8 | 1087.178 | 1.8397 | 1089 | 202.5364 | 2.0939 | SAMPLE | 0 | 11.5 | 880 | 906 | 845 | 68.6 | 15.06 | 0.35 | 974 | -3 | 0 | 7 | 190 | 188.4 | 6.2 | 195 | n/a | 2 | 15:59 | 47.1633 | -88.4917 | 319.6 | 33.8 | 12 | 12 | 0x163640b4 | 0.8 | 1.2 | 1.4 | 12.415 | 13.3 | 1.07 | 14.502 | 2720.036 | 0.865 | 31.789 | 0.054 | 31.843 | 24.802 | 0.042 | 24.844 | 1.6235 | 331.669 | 0.766 | 0.43672 | -5 | 0.124 | 10.5129 | 2.4924 |  | 2.7772 | 8.0529 | 21904.2169 | 6.9658 | 199.7284 | 13.0739
2012-03-08 | 10:58 | 14.921 | 0.0217 | n/a | 217.0034 | 2127.5 | 2.6 | 251.6 | 2.14 | 0.8683 | 12.9552 | 0.0188 | 1847.2775 | 2.2683 | 1849.5 | 1441.6649 | 1.7702 | 1443.4 | 251.6307 | 1.8577 | SAMPLE | 0 | 11.5 | 886 | 913 | 850 | 69 | 15.14 | 0.35 | 974 | -3 | 0 | 7 | 190 | 188 | 6.5 | 195 | n/a | 2 | 15:59 | 47.1632 | -88.4918 | 319.6 | 34.2 | 12 | 12 | 0x163640b4 | 0.8007 | 1.2 | 1.4007 | 12.415 | 12.76 | 1.03 | 15.172 | 2716.255 | 2.514 | 40.56 | 0.05 | 40.609 | 31.654 | 0.039 | 31.693 | 1.9413 | 283.198 | 0.766 | 0.51988 | -5 | 0.124 | 12.5148 | 2.4924 |  | 3.3061 | 9.5863 | 26038.9582 | 24.1001 | 303.4462 | 18.61
2012-03-08 | 10:58 | 15.313 | 0.2823 | n/a | 2822.7796 | 2340.6 | 2.5 | 351.2 | 1.9 | 0.8626 | 13.2095 | 0.2435 | 2019.0991 | 2.1673 | 2021.3 | 1575.7591 | 1.6914 | 1577.5 | 351.2395 | 1.6368 | SAMPLE | 0 | 11.5 | 896 | 922 | 856 | 69 | 15.14 | 0.35 | 974 | -3 | 0 | 7 | 190 | 188.6 | 6.4 | 195 | n/a | 2 | 15:59 | 47.1631 | -88.4919 | 319.3 | 35.3 | 12 | 12 | 0x163640b4 | 0.9 | 1.2007 | 1.5007 | 12.415 | 12.22 | 0.98 | 15.922 | 2668.873 | 31.313 | 42.721 | 0.046 | 42.766 | 33.34 | 0.036 | 33.376 | 2.6113 | 240.455 | 0.766 | 0.61192 | -5 | 0.12336 | 14.7304 | 2.4795 |  | 3.8914 | 11.2835 | 30114.2822 | 353.3209 | 376.1926 | 29.4647
2012-03-08 | 10:58 | 14.999 | 0.4934 | n/a | 4934.2929 | 2455.4 | 2.4 | 492.8 | 1.64 | 0.863 | 12.9448 | 0.4258 | 2119.0287 | 2.0821 | 2121.1 | 1653.7468 | 1.6249 | 1655.4 | 492.8293 | 1.4194 | SAMPLE | 0 | 11.5 | 900 | 927 | 860 | 69 | 15.14 | 0.35 | 974 | -3 | 0 | 7 | 190.6 | 188.4 | 6.2 | 195 | n/a | 2 | 15:59 | 47.1629 | -88.4919 | 319.3 | 36.7 | 12 | 12 | 0x163640b4 | 0.9 | 1.3 | 1.6 | 12.415 | 12.26 | 0.99 | 15.873 | 2628.719 | 55.039 | 45.063 | 0.044 | 45.108 | 35.169 | 0.035 | 35.203 | 3.6826 | 209.588 | 0.766 | 0.61248 | -5 | 0.123 | 14.7439 | 2.4723 |  | 3.8949 | 11.2938 | 29688.349 | 621.602 | 397.1933 | 41.5907
2012-03-08 | 10:58 | 14.759 | 0.6202 | n/a | 6202.3529 | 2093 | 0.8 | 539.9 | 1.49 | 0.8638 | 12.7482 | 0.5357 | 1807.8752 | 0.7004 | 1808.6 | 1410.9142 | 0.5466 | 1411.5 | 539.9318 | 1.2869 | SAMPLE | 0 | 11.5 | 901 | 929 | 863 | 69 | 15.14 | 0.35 | 974 | -3 | 0 | 7 | 191 | 188 | 6.4 | 195 | n/a | 2 | 15:59 | 47.1627 | -88.4919 | 319.4 | 38.7 | 12 | 12 | 0x163640b4 | 0.9 | 1.3 | 1.6 | 12.415 | 12.33 | 0.99 | 15.77 | 2604.75 | 69.671 | 38.683 | 0.015 | 38.698 | 30.189 | 0.012 | 30.201 | 4.0595 | 191.192 | 0.766 | 0.62388 | -5 | 0.12172 | 15.0184 | 2.4466 |  | 3.9674 | 11.5041 | 29965.1941 | 801.4992 | 347.296 | 46.7007
2012-03-08 | 10:58 | 14.726 | 0.6872 | n/a | 6872.0118 | 1631.8 | 0.6 | 555 | 1.25 | 0.8635 | 12.7159 | 0.5934 | 1409.0352 | 0.5181 | 1409.6 | 1099.6488 | 0.4043 | 1100.1 | 554.9766 | 1.0798 | SAMPLE | 0 | 11.5 | 905 | 930 | 865 | 69 | 15.14 | 0.35 | 974 | -3 | 0 | 7 | 191 | 188.6 | 6.6 | 195 | n/a | 2 | 15:59 | 47.1626 | -88.4919 | 319.4 | 40.5 | 12 | 12 | 0x163640b4 | 0.8993 | 1.2993 | 1.5986 | 12.415 | 12.29 | 0.99 | 15.811 | 2592.915 | 77.011 | 30.088 | 0.011 | 30.099 | 23.482 | 0.009 | 23.49 | 4.1642 | 160.093 | 0.766 | 0.64668 | -5 | 0.12036 | 15.5672 | 2.4192 |  | 4.1124 | 11.9245 | 30919.1605 | 918.3161 | 280.0106 | 49.6559
2012-03-08 | 10:58 | 14.68 | 0.6501 | n/a | 6500.8168 | 1224.3 | 2.1 | 548.5 | 1 | 0.8642 | 12.6862 | 0.5618 | 1058.0543 | 1.8029 | 1059.9 | 825.7339 | 1.407 | 827.1 | 548.5318 | 0.8623 | SAMPLE | 0 | 11.5 | 906 | 932 | 867 | 69 | 15.14 | 0.35 | 974 | -3 | 0 | 7 | 190.4 | 189.6 | 6.5 | 195 | n/a | 2 | 15:59 | 47.1624 | -88.4918 | 319.1 | 42 | 12 | 12 | 0x163640b4 | 0.8 | 1.2 | 1.4 | 12.415 | 12.36 | 1 | 15.717 | 2598.941 | 73.251 | 22.699 | 0.039 | 22.738 | 17.715 | 0.03 | 17.745 | 4.135 | 128.444 | 0.766 | 0.65036 | -5 | 0.12 | 15.6558 | 2.412 |  | 4.1358 | 11.9923 | 31167.3735 | 878.4506 | 212.4442 | 49.5883
2012-03-08 | 10:58 | 14.505 | 0.3258 | n/a | 3258.2426 | 915 | -0.4 | 471.4 | 0.75 | 0.8685 | 12.5983 | 0.283 | 794.6766 | 0 | 794.7 | 620.1869 | 0 | 620.2 | 471.3561 | 0.648 | SAMPLE | 0 | 11.4 | 909 | 933 | 869 | 69 | 15.14 | 0.35 | 974 | -3 | 0 | 7 | 190 | 189.4 | 6.3 | 195 | n/a | 2 | 15:59 | 47.1622 | -88.4918 | 318.9 | 43.6 | 12 | 12 | 0x163640b4 | 0.8 | 1.1993 | 1.4 | 12.415 | 12.79 | 1.03 | 15.138 | 2655.921 | 37.97 | 17.544 | 0 | 17.544 | 13.692 | 0 | 13.692 | 3.6565 | 99.334 | 0.766 | 0.586 | -5 | 0.12 | 14.1065 | 2.412 |  | 3.7265 | 10.8056 | 28698.7337 | 410.2874 | 147.9498 | 39.5106
2012-03-08 | 10:58 | 14.339 | 0.1325 | n/a | 1324.8 | 802.3 | -1.9 | 302.8 | 0.6 | 0.8718 | 12.5012 | 0.1155 | 699.4613 | 0 | 699.5 | 545.8783 | 0 | 545.9 | 302.8301 | 0.5231 | SAMPLE | 0 | 11.5 | 906 | 930 | 866 | 69 | 15.14 | 0.35 | 974 | -3 | 0 | 7 | 190 | 189 | 6.5 | 195 | n/a | 2 | 15:59 | 47.162 | -88.4917 | 318.9 | 45.3 | 12 | 12 | 0x163640b4 | 0.8 | 1.1007 | 1.4 | 12.415 | 13.13 | 1.06 | 14.699 | 2694.291 | 15.844 | 15.787 | 0 | 15.787 | 12.32 | 0 | 12.32 | 2.4016 | 81.975 | 0.766 | 0.56152 | -5 | 0.12256 | 13.5172 | 2.4635 |  | 3.5709 | 10.3542 | 27897.1404 | 164.0514 | 127.5633 | 24.8666
2012-03-08 | 10:58 | 14.081 | 0.0427 | n/a | 427.3834 | 833 | -0.1 | 178 | 0.5 | 0.875 | 12.3203 | 0.0374 | 728.8912 | 0 | 728.9 | 568.8462 | 0 | 568.8 | 177.9713 | 0.4375 | SAMPLE | 0 | 11.5 | 899 | 925 | 860 | 69 | 15.14 | 0.35 | 974 | -3 | 0 | 7 | 190 | 188.4 | 6.7 | 195 | n/a | 2 | 15:59 | 47.1618 | -88.4916 | 318.4 | 47.3 | 12 | 12 | 0x163640b4 | 0.8007 | 1.2007 | 1.4014 | 12.415 | 13.46 | 1.08 | 14.289 | 2713.746 | 5.242 | 16.813 | 0 | 16.813 | 13.121 | 0 | 13.121 | 1.4425 | 70.067 | 0.766 | 0.4976 | -5 | 0.12144 | 11.9785 | 2.4409 |  | 3.1644 | 9.1755 | 24900.0107 | 48.098 | 120.3919 | 13.2357
2012-03-08 | 10:58 | 12.982 | 0.0154 | n/a | 153.749 | 1150.1 | 0 | 105.1 | 0.5 | 0.8842 | 11.4788 | 0.0136 | 1017.0049 | 0 | 1017 | 793.6978 | 0 | 793.7 | 105.1235 | 0.4399 | SAMPLE | 0 | 11.5 | 881 | 909 | 844 | 69 | 15.14 | 0.35 | 974 | -3 | 0 | 7 | 190 | 188.6 | 6.7 | 195 | n/a | 2 | 15:59 | 47.1617 | -88.4915 | 318.2 | 48.6 | 12 | 12 | 0x163640b4 | 0.9 | 1.3 | 1.6 | 12.415 | 14.56 | 1.17 | 13.091 | 2720.858 | 2.051 | 25.245 | 0 | 25.245 | 19.702 | 0 | 19.702 | 0.9169 | 75.815 | 0.766 | 0.31912 | -5 | 0.12 | 7.682 | 2.412 |  | 2.0294 | 5.8844 | 16010.6849 | 12.069 | 115.9349 | 5.3954
2012-03-08 | 10:58 | 12.132 | 0.0094 | n/a | 93.7438 | 1803.3 | 5.4 | 81.1 | 0.4 | 0.8915 | 10.8157 | 0.0084 | 1607.6687 | 4.8143 | 1612.5 | 1254.6677 | 3.7572 | 1258.4 | 81.069 | 0.3566 | SAMPLE | 0 | 11.5 | 866 | 893 | 830 | 69 | 15.14 | 0.35 | 974 | -3 | 0 | 7 | 190 | 189 | 7 | 194.9 | n/a | 2 | 15:59 | 47.1615 | -88.4913 | 318.2 | 49 | 12 | 12 | 0x163640b4 | 0.9 | 1.3 | 1.6 | 12.415 | 15.54 | 1.25 | 12.167 | 2723.015 | 1.339 | 42.386 | 0.127 | 42.513 | 33.08 | 0.099 | 33.179 | 0.751 | 65.281 | 0.766 | 0.18468 | -5 | 0.11808 | 4.4457 | 2.3734 |  | 1.1744 | 3.4054 | 9272.993 | 4.5598 | 112.6511 | 2.5575
2012-03-08 | 10:58 | 11.96 | 0.011 | n/a | 109.9175 | 2180.7 | 0.5 | 63.3 | 0.4 | 0.893 | 10.6805 | 0.0098 | 1947.3759 | 0.4415 | 1947.8 | 1518.9993 | 0.3444 | 1519.3 | 63.3362 | 0.3572 | SAMPLE | 0 | 11.4 | 859 | 885 | 823 | 68.4 | 15 | 0.34 | 974 | -3 | 0 | 7 | 190 | 189.6 | 7.1 | 194.5 | n/a | 2 | 15:59 | 47.1613 | -88.4912 | 317.6 | 48.3 | 12 | 12 | 0x163640b4 | 0.9 | 1.3 | 1.5993 | 12.415 | 15.75 | 1.27 | 11.979 | 2723.17 | 1.593 | 51.996 | 0.012 | 52.008 | 40.558 | 0.009 | 40.567 | 0.5942 | 66.222 | 0.766 | 0.12804 | -5 | 0.11636 | 3.0822 | 2.3388 |  | 0.81424 | 2.361 | 6429.3993 | 3.7611 | 95.7574 | 1.4029
2012-03-08 | 10:58 | 12.31 | 0.0102 | n/a | 101.6667 | 1772.9 | -0.2 | 53.7 | 0.45 | 0.89 | 10.9559 | 0.009 | 1577.9818 | 0 | 1578 | 1230.5056 | 0 | 1230.5 | 53.7052 | 0.4005 | SAMPLE | 0 | 11.5 | 858 | 882 | 821 | 68 | 14.92 | 0.34 | 974 | -3 | 0 | 7 | 190 | 190 | 6.9 | 194.2 | n/a | 2 | 15:59 | 47.1612 | -88.491 | 317.2 | 45.7 | 12 | 12 | 0x163640b4 | 0.9 | 1.3 | 1.5 | 12.415 | 15.33 | 1.23 | 12.355 | 2723.449 | 1.432 | 41.078 | 0 | 41.078 | 32.033 | 0 | 32.033 | 0.4912 | 72.392 | 0.766 | 0.14408 | -5 | 0.11792 | 3.4684 | 2.3702 |  | 0.91625 | 2.6568 | 7235.5731 | 3.8045 | 85.1043 | 1.305
2012-03-08 | 10:58 | 12.706 | 0.008 | n/a | 80.0832 | 1091.2 | -0.2 | 72.3 | 1.01 | 0.8867 | 11.2655 | 0.0071 | 967.5256 | 0 | 967.5 | 754.4736 | 0 | 754.5 | 72.3394 | 0.8931 | SAMPLE | 0 | 11.4 | 862 | 885 | 825 | 68 | 14.92 | 0.34 | 974 | -3 | 0 | 7 | 190 | 190 | 6.7 | 194.2 | n/a | 2 | 15:59 | 47.1611 | -88.4908 | 316.8 | 43.3 | 12 | 12 | 0x163640b4 | 0.9 | 1.3 | 1.5 | 12.415 | 14.88 | 1.2 | 12.782 | 2723.295 | 1.092 | 24.493 | 0 | 24.493 | 19.1 | 0 | 19.1 | 0.6435 | 156.977 | 0.766 | 0.29782 | -5 | 0.11708 | 7.1693 | 2.3533 |  | 1.8939 | 5.4917 | 14955.5773 | 5.997 | 104.8919 | 3.5339
2012-03-08 | 10:58 | 12.949 | 0.007 | n/a | 70 | 636.5 | 0.6 | 73.4 | 1.77 | 0.8847 | 11.4565 | 0.0062 | 563.1019 | 0.5328 | 563.6 | 439.1052 | 0.4155 | 439.5 | 73.3879 | 1.5649 | SAMPLE | 0 | 11.5 | 867 | 888 | 828 | 68 | 14.92 | 0.34 | 974 | -3 | 0 | 7 | 190 | 190 | 6.9 | 194.6 | n/a | 2 | 15:59 | 47.1609 | -88.4907 | 316.7 | 40.9 | 12 | 12 | 0x163640b4 | 0.9 | 1.3 | 1.5 | 12.415 | 14.61 | 1.18 | 13.028 | 2723.384 | 0.937 | 14.018 | 0.013 | 14.031 | 10.931 | 0.01 | 10.941 | 0.6419 | 270.487 | 0.766 | 0.31232 | -5 | 0.11792 | 7.5182 | 2.3702 |  | 1.9861 | 5.7589 | 15683.8313 | 5.3961 | 62.9511 | 3.6967
2012-03-08 | 10:58 | 13.431 | 0.0059 | n/a | 59.1113 | 648.2 | 0.7 | 81.4 | 2.5 | 0.8807 | 11.8291 | 0.0052 | 570.8805 | 0.6165 | 571.5 | 445.1709 | 0.4808 | 445.7 | 81.4283 | 2.204 | SAMPLE | 0 | 11.5 | 864 | 886 | 825 | 68 | 14.92 | 0.34 | 974 | -3 | 0 | 7 | 190 | 189.4 | 6.7 | 194.9 | n/a | 2 | 15:59 | 47.1608 | -88.4907 | 317 | 39 | 12 | 12 | 0x163640b4 | 0.9 | 1.3 | 1.5007 | 12.415 | 14.12 | 1.14 | 13.541 | 2723.228 | 0.763 | 13.763 | 0.015 | 13.778 | 10.732 | 0.012 | 10.744 | 0.6898 | 368.928 | 0.766 | 0.24692 | -5 | 0.12028 | 5.944 | 2.4176 |  | 1.5702 | 4.5531 | 12399.1028 | 3.474 | 48.8638 | 3.1407
2012-03-08 | 10:58 | 12.524 | 0.0044 | n/a | 43.8103 | 981.6 | 2.6 | 71 | 2.8 | 0.8882 | 11.1236 | 0.0039 | 871.8066 | 2.2982 | 874.1 | 678.092 | 1.7876 | 679.9 | 71.0023 | 2.4869 | SAMPLE | 0 | 11.4 | 859 | 882 | 821 | 68 | 14.22 | 0.33 | 974 | -3.6 | 0 | 7 | 190.6 | 189 | 6.5 | 195 | n/a | 2 | 15:59 | 47.1606 | -88.4907 | 316.7 | 38.9 | 12 | 12 | 0x163640b4 | 0.9 | 1.3 | 1.6 | 12.415 | 15.08 | 1.21 | 12.59 | 2724.197 | 0.607 | 22.359 | 0.059 | 22.418 | 17.391 | 0.046 | 17.437 | 0.6399 | 442.842 | 0.766 | 0.19928 | -5 | 0.121 | 4.7972 | 2.4321 |  | 1.2673 | 3.6746 | 10010.4179 | 2.2305 | 63.9055 | 2.3514
2012-03-08 | 10:58 | 12.161 | 0.006 | n/a | 60.1645 | 1244.6 | 2.6 | 58.6 | 2.8 | 0.8912 | 10.8373 | 0.0054 | 1109.1645 | 2.3171 | 1111.5 | 863.6648 | 1.8042 | 865.5 | 58.6481 | 2.4953 | SAMPLE | 0 | 11.5 | 857 | 880 | 818 | 68 | 14.52 | 0.33 | 974 | -3.4 | 0 | 7 | 191 | 189 | 6.5 | 195 | n/a | 2 | 15:59 | 47.1605 | -88.4907 | 316.3 | 38.6 | 12 | 12 | 0x163640b4 | 0.9 | 1.3 | 1.5993 | 12.415 | 15.51 | 1.25 | 12.211 | 2724.324 | 0.858 | 29.199 | 0.061 | 29.26 | 22.736 | 0.047 | 22.784 | 0.5425 | 456.095 | 0.766 | 0.18776 | -5 | 0.12228 | 4.5199 | 2.4578 |  | 1.194 | 3.4622 | 9432.1747 | 2.9706 | 78.7167 | 1.8782
2012-03-08 | 10:58 | 12.123 | 0.0077 | n/a | 76.6118 | 1240 | 2.6 | 53.9 | 2.75 | 0.8916 | 10.8085 | 0.0068 | 1105.5686 | 2.3182 | 1107.9 | 862.1192 | 1.8077 | 863.9 | 53.9096 | 2.4483 | SAMPLE | 0 | 11.5 | 858 | 880 | 819 | 68 | 14.92 | 0.34 | 974 | -3 | 0 | 7 | 191 | 189 | 6.8 | 195 | n/a | 2 | 15:59 | 47.1603 | -88.4907 | 316.1 | 37.5 | 12 | 12 | 0x163640b4 | 0.8993 | 1.2986 | 1.4993 | 12.415 | 15.55 | 1.25 | 12.158 | 2724.091 | 1.096 | 29.18 | 0.061 | 29.241 | 22.754 | 0.048 | 22.802 | 0.5 | 448.665 | 0.766 | 0.16348 | -5 | 0.12364 | 3.9354 | 2.4852 |  | 1.0396 | 3.0145 | 8211.7586 | 3.3039 | 68.5918 | 1.5072
2012-03-08 | 10:58 | 12.466 | 0.0073 | n/a | 73.1611 | 943 | 2.7 | 62 | 2.6 | 0.8888 | 11.0804 | 0.0065 | 838.1193 | 2.3998 | 840.5 | 653.563 | 1.8714 | 655.4 | 62 | 2.3086 | SAMPLE | 0 | 11.5 | 860 | 883 | 821 | 68 | 14.92 | 0.34 | 974 | -3 | 0 | 7 | 191 | 188.4 | 7.1 | 195 | n/a | 2 | 15:59 | 47.1602 | -88.4907 | 315.9 | 36 | 12 | 12 | 0x163640b4 | 0.8 | 1.1007 | 1.4 | 12.415 | 15.15 | 1.22 | 12.508 | 2723.801 | 1.017 | 21.576 | 0.062 | 21.637 | 16.825 | 0.048 | 16.873 | 0.5608 | 412.633 | 0.766 | 0.21904 | -5 | 0.12464 | 5.2728 | 2.5053 |  | 1.3929 | 4.039 | 11001.4219 | 4.1077 | 67.9561 | 2.2651
2012-03-08 | 10:58 | 13.099 | 0.0065 | n/a | 64.7074 | 671.9 | 1.1 | 84.4 | 2.55 | 0.8835 | 11.5731 | 0.0057 | 593.581 | 0.9927 | 594.6 | 462.8728 | 0.7741 | 463.6 | 84.4439 | 2.2524 | SAMPLE | 0 | 11.5 | 864 | 887 | 825 | 68 | 14.92 | 0.34 | 974 | -3 | 0 | 7 | 191 | 189.3 | 6.8 | 195 | n/a | 2 | 15:59 | 47.16 | -88.4906 | 315.6 | 35 | 12 | 12 | 0x163640b4 | 0.8007 | 1.2 | 1.4007 | 12.415 | 14.45 | 1.16 | 13.188 | 2723.172 | 0.856 | 14.627 | 0.024 | 14.651 | 11.406 | 0.019 | 11.425 | 0.7311 | 385.37 | 0.766 | 0.26092 | -5 | 0.12436 | 6.281 | 2.4996 |  | 1.6593 | 4.8112 | 13101.8441 | 4.1184 | 54.877 | 3.5175
2012-03-08 | 10:58 | 13.45 | 0.0053 | n/a | 52.9516 | 595.1 | 0.2 | 90.8 | 2.8 | 0.8805 | 11.8421 | 0.0047 | 524.0005 | 0.1761 | 524.2 | 408.5993 | 0.1373 | 408.7 | 90.8007 | 2.4674 | SAMPLE | 0 | 11.4 | 867 | 889 | 827 | 68 | 14.91 | 0.34 | 975 | -3 | 0 | 7 | 191 | 189.4 | 6.4 | 195 | n/a | 2 | 15:59 | 47.1599 | -88.4905 | 315.2 | 34.3 | 12 | 12 | 0x163640b4 | 0.9007 | 1.2007 | 1.5007 | 12.415 | 14.1 | 1.14 | 13.578 | 2723.131 | 0.682 | 12.618 | 0.004 | 12.623 | 9.839 | 0.003 | 9.843 | 0.7683 | 412.547 | 0.766 | 0.26072 | -5 | 0.12272 | 6.2762 | 2.4667 |  | 1.658 | 4.8076 | 13091.6032 | 3.2788 | 47.3015 | 3.6936
2012-03-08 | 10:59 | 13.45 | 0.0043 | n/a | 43.3193 | 750.3 | 0.2 | 96.1 | 3.05 | 0.8804 | 11.8414 | 0.0038 | 660.5508 | 0.1761 | 660.7 | 515.0666 | 0.1373 | 515.2 | 96.1425 | 2.6847 | SAMPLE | 0 | 11.5 | 867 | 889 | 829 | 68 | 14.9 | 0.34 | 975 | -3 | 0 | 7 | 191 | 187.7 | 6.3 | 195 | n/a | 2 | 15:59 | 47.1598 | -88.4904 | 314.8 | 34.4 | 12 | 12 | 0x163640b4 | 1 | 1.3 | 1.6 | 12.415 | 14.1 | 1.14 | 13.585 | 2723.204 | 0.558 | 15.908 | 0.004 | 15.912 | 12.404 | 0.003 | 12.408 | 0.8136 | 448.918 | 0.766 | 0.28624 | -5 | 0.12264 | 6.8905 | 2.4651 |  | 1.8203 | 5.2781 | 14373.4328 | 2.9452 | 65.47 | 4.2943
2012-03-08 | 10:59 | 13.477 | 0.006 | n/a | 60 | 974.2 | 2.9 | 101.5 | 3.1 | 0.8802 | 11.8628 | 0.0053 | 857.4973 | 2.5657 | 860.1 | 668.6363 | 2.0006 | 670.6 | 101.4842 | 2.7287 | SAMPLE | 0 | 11.4 | 869 | 891 | 830 | 68 | 14.9 | 0.34 | 975 | -3 | 0 | 7 | 190.4 | 187.6 | 6.5 | 195 | n/a | 2 | 15:59 | 47.1597 | -88.4903 | 315 | 35 | 12 | 12 | 0x163640b4 | 1 | 1.3 | 1.6007 | 12.415 | 14.07 | 1.13 | 13.606 | 2722.732 | 0.772 | 20.61 | 0.062 | 20.672 | 16.071 | 0.048 | 16.119 | 0.8571 | 455.382 | 0.766 | 0.28052 | -5 | 0.12172 | 6.7528 | 2.4466 |  | 1.7839 | 5.1727 | 14083.7631 | 3.9933 | 83.1298 | 4.4335
2012-03-08 | 10:59 | 13.469 | 0.006 | n/a | 60 | 1595.8 | 11.2 | 100.4 | 2.95 | 0.8803 | 11.8575 | 0.0053 | 1404.8616 | 9.8598 | 1414.7 | 1092.6442 | 7.6686 | 1100.3 | 100.3936 | 2.5935 | SAMPLE | 0 | 11.5 | 868 | 891 | 830 | 68 | 14.2 | 0.33 | 975 | -3.6 | 0 | 7 | 190.6 | 188.6 | 6.5 | 195 | n/a | 2 | 15:59 | 47.1596 | -88.4902 | 314.8 | 35 | 12 | 12 | 0x163640b4 | 1 | 1.3 | 1.7 | 12.415 | 14.08 | 1.13 | 13.592 | 2722.761 | 0.772 | 33.782 | 0.237 | 34.019 | 26.274 | 0.184 | 26.459 | 0.8483 | 433.021 | 0.766 | 0.28756 | -5 | 0.12164 | 6.9223 | 2.445 |  | 1.8287 | 5.3025 | 14437.3656 | 4.0935 | 139.3172 | 4.4981
2012-03-08 | 10:59 | 13.619 | 0.006 | n/a | 60 | 1805.3 | 11.1 | 98.1 | 2.59 | 0.879 | 11.9712 | 0.0053 | 1586.8886 | 9.7572 | 1596.6 | 1232.5441 | 7.5785 | 1240.1 | 98.055 | 2.2772 | SAMPLE | 0 | 11.5 | 867 | 890 | 828 | 68 | 13.83 | 0.32 | 974 | -4 | 0 | 7 | 190.4 | 189.6 | 6.1 | 195 | n/a | 2 | 15:59 | 47.1595 | -88.49 | 315 | 34.8 | 12 | 12 | 0x163640b4 | 0.9994 | 1.3 | 1.6994 | 12.415 | 13.93 | 1.12 | 13.762 | 2722.763 | 0.763 | 37.797 | 0.232 | 38.029 | 29.357 | 0.181 | 29.537 | 0.8206 | 376.596 | 0.766 | 0.28584 | -5 | 0.12136 | 6.8809 | 2.4393 |  | 1.8177 | 5.2708 | 14351.0225 | 4.0216 | 154.7336 | 4.3252
2012-03-08 | 10:59 | 14.032 | 0.0086 | n/a | 85.692 | 2021.2 | 17.4 | 147.4 | 2.4 | 0.8755 | 12.2853 | 0.0075 | 1769.655 | 15.2237 | 1784.9 | 1374.5254 | 11.8245 | 1386.3 | 147.3747 | 2.1013 | SAMPLE | 0 | 11.4 | 871 | 896 | 834 | 68 | 13.84 | 0.32 | 974 | -4 | 0 | 7 | 190.6 | 189.4 | 6 | 195 | n/a | 2 | 15:59 | 47.1594 | -88.4898 | 314.9 | 35 | 12 | 12 | 0x163640b4 | 0.9 | 1.3 | 1.6 | 12.415 | 13.54 | 1.09 | 14.214 | 2721.029 | 1.058 | 41.046 | 0.353 | 41.399 | 31.881 | 0.274 | 32.155 | 1.2011 | 338.405 | 0.766 | 0.42108 | -5 | 0.121 | 10.1364 | 2.4321 |  | 2.6778 | 7.7645 | 21127.4839 | 8.2149 | 247.5407 | 9.326
2012-03-08 | 10:59 | 14.549 | 0.0099 | n/a | 99.2207 | 2065.1 | 17.3 | 241.3 | 2.2 | 0.8713 | 12.6759 | 0.0086 | 1799.2868 | 15.0732 | 1814.4 | 1397.541 | 11.7076 | 1409.2 | 241.2975 | 1.9168 | SAMPLE | 0 | 11.4 | 883 | 908 | 846 | 68 | 13.84 | 0.32 | 974 | -4 | 0 | 7 | 191 | 189 | 6 | 195 | n/a | 2 | 15:59 | 47.1593 | -88.4896 | 314.7 | 35.2 | 12 | 12 | 0x163640b4 | 0.9 | 1.3 | 1.6 | 12.415 | 13.08 | 1.05 | 14.773 | 2718.646 | 1.18 | 40.412 | 0.339 | 40.751 | 31.389 | 0.263 | 31.652 | 1.9043 | 298.92 | 0.766 | 0.59124 | -5 | 0.1242 | 14.2326 | 2.4964 |  | 3.7599 | 10.9022 | 29639.1973 | 12.8646 | 342.2089 | 20.761
2012-03-08 | 10:59 | 14.4 | 0.0082 | n/a | 81.8114 | 2144.6 | 13.3 | 259.9 | 2.15 | 0.8726 | 12.5656 | 0.0071 | 1871.3671 | 11.5688 | 1882.9 | 1453.4788 | 8.9854 | 1462.5 | 259.891 | 1.8746 | SAMPLE | 0 | 11.5 | 894 | 917 | 855 | 68 | 13.83 | 0.32 | 975 | -4 | 0 | 7 | 191 | 189 | 6.3 | 195 | n/a | 2 | 15:59 | 47.1592 | -88.4895 | 315 | 35.7 | 12 | 12 | 0x163640b4 | 0.9 | 1.3007 | 1.6007 | 12.415 | 13.2 | 1.06 | 14.602 | 2718.583 | 0.983 | 42.399 | 0.262 | 42.661 | 32.931 | 0.204 | 33.135 | 2.069 | 294.898 | 0.766 | 0.61832 | -5 | 0.12792 | 14.8845 | 2.5712 |  | 3.9321 | 11.4015 | 30996.0162 | 11.2077 | 375.4639 | 23.5898
2012-03-08 | 10:59 | 14.363 | 0.009 | n/a | 90 | 2237.5 | 17.6 | 239.8 | 2.1 | 0.873 | 12.5399 | 0.0079 | 1953.4678 | 15.3705 | 1968.8 | 1520.2438 | 11.9618 | 1532.2 | 239.8287 | 1.8313 | SAMPLE | 0 | 11.5 | 898 | 923 | 859 | 67.4 | 14.37 | 0.33 | 975 | -3.4 | 0 | 7 | 191 | 189 | 6.8 | 195 | n/a | 2 | 15:59 | 47.1591 | -88.4893 | 314.5 | 38 | 12 | 12 | 0x163640b4 | 0.9 | 1.3993 | 1.6993 | 12.415 | 13.24 | 1.07 | 14.542 | 2718.865 | 1.084 | 44.354 | 0.349 | 44.703 | 34.518 | 0.272 | 34.789 | 1.9134 | 288.703 | 0.766 | 0.60628 | -5 | 0.12964 | 14.5946 | 2.6058 |  | 3.8555 | 11.1795 | 30395.546 | 12.1186 | 385.8939 | 21.3909
| 0:02 | 13.3512 | 0.085905 | #DIV/0! | 859.0651 | 1483.9887 | 2.975 | 184.7863 | 2.0833 | 0.88064 | 11.7393 | 0.074495 | 1306.184 | 3.012 | 1309.1968 | 1016.9261 | 2.3427 | 1019.2669 | 184.7915 | 1.8378 | #DIV/0! | 0 | 11.525 | 877.0645 | 901.0242 | 838.5161 | 67.8613 | 14.4733 | 0.33266 | 974.129 | -3.3823 | 0 | 7 | 190.3548 | 189.0984 | 6.5056 | 194.8895 | #DIV/0! | 2 | 0.66555 | 47.1615 | -88.4875 | 316.6073 | 37.6782 | 12 | 12 | #DIV/0! | 0.92903 | 1.2742 | 1.5774 | 12.415 | 14.3483 | 1.1555 | 13.577 | 2706.9459 | 9.8245 | 31.973 | 0.071145 | 32.0441 | 24.8918 | 0.055323 | 24.9472 | 1.4959 | 317.4558 | 0.766 | 0.36521 | -5 | 0.12556 | 8.7915 | 2.5238 |  | 2.3225 | 6.7343 | 18141.2723 | 114.8097 | 169.2542 | 13.3301
2012-03-08 | 10:59 | 14.648 | 0.009 | n/a | 90 | 2294.6 | 23.1 | 251.3 | 1.85 | 0.8708 | 12.7544 | 0.0078 | 1998.0473 | 20.1036 | 2018.2 | 1556.7844 | 15.6638 | 1572.4 | 251.3023 | 1.6081 | SAMPLE | 0 | 11.5 | 900 | 926 | 860 | 67 | 14.69 | 0.34 | 974 | -3 | 0 | 7 | 191 | 189.6 | 6.8 | 195 | n/a | 2 | 15:59 | 47.159 | -88.4891 | 314.4 | 40.5 | 12 | 12 | 0x163640b4 | 0.8993 | 1.2986 | 1.5986 | 12.415 | 12.99 | 1.05 | 14.843 | 2718.594 | 1.063 | 44.599 | 0.449 | 45.048 | 34.75 | 0.35 | 35.099 | 1.971 | 249.226 | 0.766 | 0.67672 | -5 | 0.13 | 16.2904 | 2.613 |  | 4.3035 | 12.4784 | 33923.7462 | 13.2646 | 433.6249 | 24.595
2012-03-08 | 10:59 | 15.057 | 0.0264 | n/a | 264.3182 | 2456.7 | 7.8 | 263.3 | 1.6 | 0.8675 | 13.0615 | 0.0229 | 2131.1068 | 6.7527 | 2137.9 | 1660.4912 | 5.2615 | 1665.8 | 263.3451 | 1.3859 | SAMPLE | 0 | 11.5 | 902 | 927 | 861 | 67 | 14.7 | 0.34 | 974 | -3 | 0 | 7 | 191 | 190 | 7.1 | 195 | n/a | 2 | 15:59 | 47.159 | -88.4889 | 314.3 | 42.5 | 12 | 12 | 0x163640b4 | 0.8 | 1.1 | 1.4 | 12.415 | 12.65 | 1.02 | 15.278 | 2715.17 | 3.034 | 46.392 | 0.147 | 46.539 | 36.148 | 0.115 | 36.262 | 2.0144 | 209.471 | 0.766 | 0.61744 | -5 | 0.12936 | 14.8633 | 2.6001 |  | 3.9265 | 11.3853 | 30913.0418 | 34.543 | 411.556 | 22.9346
2012-03-08 | 10:59 | 15.281 | 0.072 | n/a | 719.9654 | 2661.5 | 4 | 308.4 | 1.34 | 0.8652 | 13.2209 | 0.0623 | 2302.7461 | 3.5017 | 2306.2 | 1794.2272 | 2.7284 | 1797 | 308.413 | 1.1636 | SAMPLE | 0 | 11.5 | 906 | 930 | 864 | 67 | 14.7 | 0.34 | 974 | -3 | 0 | 7 | 191 | 190.6 | 7.1 | 195 | n/a | 2 | 15:59 | 47.1589 | -88.4886 | 314.2 | 43.8 | 12 | 12 | 0x163640b4 | 0.8 | 1.1 | 1.4 | 12.415 | 12.43 | 1 | 15.579 | 2706.218 | 8.115 | 49.361 | 0.075 | 49.436 | 38.46 | 0.058 | 38.519 | 2.323 | 173.179 | 0.766 | 0.60808 | -5 | 0.129 | 14.638 | 2.5929 |  | 3.867 | 11.2127 | 30344.0447 | 90.9912 | 431.2409 | 26.0471
2012-03-08 | 10:59 | 15.126 | 0.1066 | n/a | 1066.4819 | 2685.5 | 0.6 | 368.3 | 1.2 | 0.866 | 13.0997 | 0.0924 | 2325.7878 | 0.5304 | 2326.3 | 1812.1806 | 0.4132 | 1812.6 | 368.3056 | 1.0392 | SAMPLE | 0 | 11.5 | 909 | 935 | 867 | 67 | 14.7 | 0.34 | 974 | -3 | 0 | 7 | 191 | 190.4 | 7 | 195 | n/a | 2 | 15:59 | 47.1589 | -88.4884 | 314 | 43.6 | 12 | 12 | 0x163640b4 | 0.8021 | 1.0993 | 1.4014 | 12.415 | 12.51 | 1.01 | 15.468 | 2698.718 | 12.111 | 50.177 | 0.011 | 50.188 | 39.096 | 0.009 | 39.105 | 2.792 | 155.673 | 0.766 | 0.66088 | -5 | 0.12516 | 15.909 | 2.5157 |  | 4.2027 | 12.1863 | 32887.4413 | 147.5885 | 476.4364 | 34.0242
2012-03-08 | 10:59 | 14.726 | 0.0939 | n/a | 939.273 | 2298.7 | 0.5 | 337.3 | 1.15 | 0.8694 | 12.8028 | 0.0817 | 1998.5308 | 0.4347 | 1999 | 1553.2681 | 0.3379 | 1553.6 | 337.3215 | 0.9994 | SAMPLE | 0 | 11.6 | 909 | 935 | 867 | 67 | 14.01 | 0.32 | 974 | -3.6 | 0 | 7 | 191 | 190 | 7 | 195 | n/a | 2 | 16:00 | 47.1588 | -88.4881 | 313.8 | 45.3 | 12 | 12 | 0x163640b4 | 1.1 | 1 | 1.6 | 12.415 | 12.84 | 1.03 | 15.019 | 2701.187 | 10.966 | 44.157 | 0.01 | 44.166 | 34.319 | 0.007 | 34.326 | 2.6188 | 153.313 | 0.766 | 0.644 | -5 | 0.123 | 15.5027 | 2.4723 |  | 4.0954 | 11.8751 | 32076.7592 | 130.2219 | 407.5402 | 31.0984
2012-03-08 | 10:59 | 14.231 | 0.0318 | n/a | 317.7273 | 1760 | 0.4 | 216.2 | 1 | 0.8739 | 12.4363 | 0.0278 | 1538.0967 | 0.3604 | 1538.5 | 1196.72 | 0.2804 | 1197 | 216.23 | 0.8718 | SAMPLE | 0 | 11.5 | 902 | 927 | 860 | 67 | 14.31 | 0.33 | 974 | -3.4 | 0 | 7 | 191 | 190 | 6.7 | 194.8 | n/a | 2 | 16:00 | 47.1589 | -88.4878 | 313.5 | 46.7 | 12 | 12 | 0x163640b4 | 1.1 | 1 | 1.6 | 12.415 | 13.33 | 1.07 | 14.427 | 2715.045 | 3.858 | 35.165 | 0.008 | 35.173 | 27.36 | 0.006 | 27.366 | 1.7371 | 138.392 | 0.766 | 0.5684 | -5 | 0.12236 | 13.6828 | 2.4594 |  | 3.6146 | 10.481 | 28456.4727 | 40.4358 | 286.761 | 18.2066
2012-03-08 | 10:59 | 13.122 | 0.009 | n/a | 90.4545 | 1281.4 | 0.3 | 114.2 | 0.8 | 0.8831 | 11.5883 | 0.008 | 1131.5649 | 0.2759 | 1131.8 | 881.6797 | 0.215 | 881.9 | 114.2433 | 0.7065 | SAMPLE | 0 | 11.5 | 881 | 906 | 841 | 67 | 14.7 | 0.34 | 974 | -3 | 0 | 7 | 190.4 | 189.4 | 6.4 | 194.4 | n/a | 2 | 16:00 | 47.1589 | -88.4875 | 313.6 | 48.6 | 12 | 12 | 0x163640b4 | 1.0993 | 1 | 1.6 | 12.415 | 14.42 | 1.16 | 13.237 | 2721.928 | 1.194 | 27.834 | 0.007 | 27.841 | 21.687 | 0.005 | 21.693 | 0.9874 | 120.658 | 0.766 | 0.35936 | -5 | 0.12072 | 8.6507 | 2.4265 |  | 2.2853 | 6.6264 | 18036.6697 | 7.912 | 143.7074 | 6.5429
2012-03-08 | 10:59 | 12.123 | 0.0057 | n/a | 56.6721 | 1523.7 | -3.1 | 87.6 | 0.6 | 0.8915 | 10.8079 | 0.0051 | 1358.4399 | 0 | 1358.4 | 1058.416 | 0 | 1058.4 | 87.5605 | 0.5349 | SAMPLE | 0 | 11.5 | 865 | 890 | 826 | 67 | 14.69 | 0.34 | 975 | -3 | 0 | 7 | 190 | 189.6 | 6.6 | 194.1 | n/a | 2 | 16:00 | 47.1589 | -88.4872 | 312.9 | 49.8 | 12 | 12 | 0x163640b4 | 0.9986 | 1 | 1.5986 | 12.415 | 15.55 | 1.25 | 12.165 | 2723.691 | 0.81 | 35.85 | 0 | 35.85 | 27.933 | 0 | 27.933 | 0.812 | 98.019 | 0.766 | 0.2504 | -5 | 0.11936 | 6.0278 | 2.3991 |  | 1.5924 | 4.6173 | 12575.9883 | 3.74 | 128.9739 | 3.7492
2012-03-08 | 10:59 | 11.907 | 0.007 | n/a | 70.2253 | 1679.7 | -3.4 | 68.8 | 0.55 | 0.8934 | 10.6374 | 0.0063 | 1500.6495 | 0 | 1500.6 | 1169.2354 | 0 | 1169.2 | 68.7647 | 0.493 | SAMPLE | 0 | 11.5 | 861 | 883 | 821 | 67 | 14.69 | 0.34 | 974 | -3 | 0 | 7 | 190 | 189.4 | 6.7 | 194.3 | n/a | 2 | 16:00 | 47.1589 | -88.4869 | 312.9 | 49 | 12 | 12 | 0x163640b4 | 0.8007 | 1.0014 | 1.4007 | 12.415 | 15.82 | 1.27 | 11.931 | 2723.965 | 1.023 | 40.242 | 0 | 40.242 | 31.355 | 0 | 31.355 | 0.648 | 91.784 | 0.766 | 0.21492 | -5 | 0.11836 | 5.1737 | 2.379 |  | 1.3667 | 3.963 | 10795.1416 | 4.0542 | 124.2607 | 2.568
2012-03-08 | 10:59 | 12.178 | 0.007 | n/a | 69.5024 | 1303.3 | -4.3 | 50 | 0.5 | 0.8912 | 10.8525 | 0.0062 | 1161.5078 | 0 | 1161.5 | 904.9782 | 0 | 905 | 49.969 | 0.4456 | SAMPLE | 0 | 11.5 | 859 | 881 | 819 | 67 | 14.69 | 0.34 | 975 | -3 | 0 | 7 | 190 | 189 | 6.8 | 194.6 | n/a | 2 | 16:00 | 47.1589 | -88.4867 | 312.5 | 46.4 | 12 | 12 | 0x163640b4 | 0.9 | 1.2 | 1.5 | 12.415 | 15.49 | 1.25 | 12.209 | 2724.322 | 0.99 | 30.534 | 0 | 30.534 | 23.79 | 0 | 23.79 | 0.4616 | 81.333 | 0.766 | 0.17752 | -5 | 0.118 | 4.2733 | 2.3718 |  | 1.1289 | 3.2734 | 8917.7578 | 3.2407 | 77.8739 | 1.511
2012-03-08 | 10:59 | 9.932 | 0.004 | n/a | 40.339 | 855.1 | -4.3 | 47.2 | 0.84 | 0.9103 | 9.0412 | 0.0037 | 778.4368 | 0 | 778.4 | 606.4999 | 0 | 606.5 | 47.2181 | 0.767 | SAMPLE | 0 | 11.5 | 857 | 880 | 818 | 67 | 14.68 | 0.34 | 975 | -3 | 0 | 7 | 190 | 189 | 6.8 | 195 | n/a | 2 | 16:00 | 47.1588 | -88.4864 | 311.9 | 44.2 | 12 | 12 | 0x163640b4 | 0.8993 | 1.1993 | 1.4993 | 12.415 | 18.81 | 1.52 | 9.849 | 2726.615 | 0.705 | 24.584 | 0 | 24.584 | 19.154 | 0 | 19.154 | 0.524 | 168.179 | 0.766 | 0.13848 | -5 | 0.118 | 3.3336 | 2.3718 |  | 0.88063 | 2.5535 | 6962.4304 | 1.8002 | 48.9099 | 1.338
2012-03-08 | 10:59 | 6.966 | -0.001 | n/a | -10 | 633.3 | -0.2 | 49.3 | 1.61 | 0.9368 | 6.5255 | 0 | 593.3222 | 0 | 593.3 | 462.2723 | 0 | 462.3 | 49.2758 | 1.5064 | SAMPLE | 0 | 11.5 | 855 | 877 | 816 | 67 | 14.68 | 0.34 | 975 | -3 | 0 | 7 | 190.6 | 189 | 6.6 | 195 | n/a | 2 | 16:00 | 47.1588 | -88.4862 | 311.8 | 41.7 | 12 | 12 | 0x163640b4 | 0.8 | 1.1 | 1.4 | 12.415 | 26.47 | 2.13 | 6.745 | 2731.75 | 0 | 26.011 | 0 | 26.011 | 20.266 | 0 | 20.266 | 0.7591 | 458.522 | 0.766 | 0.09996 | -5 | 0.11992 | 2.4063 | 2.4104 |  | 0.63567 | 1.8432 | 5035.207 | 0 | 37.3546 | 1.3992
2012-03-08 | 10:59 | 6.552 | -0.001 | n/a | -10 | 521.1 | 5.8 | 46.7 | 2.34 | 0.9407 | 6.1639 | 0 | 490.2108 | 5.4563 | 495.7 | 380.9742 | 4.2405 | 385.2 | 46.675 | 2.2052 | SAMPLE | 0 | 11.5 | 853 | 876 | 815 | 67 | 13.99 | 0.32 | 975 | -3.6 | 0 | 7 | 190.4 | 189.6 | 6.8 | 195 | n/a | 2 | 16:00 | 47.1588 | -88.486 | 312 | 39.4 | 12 | 12 | 0x163640b4 | 0.8 | 1.1 | 1.4 | 12.415 | 28.09 | 2.26 | 6.298 | 2732.732 | 0 | 22.759 | 0.253 | 23.013 | 17.688 | 0.197 | 17.885 | 0.7614 | 710.873 | 0.766 | 0.06524 | -5 | 0.11972 | 1.5705 | 2.4064 |  | 0.41488 | 1.203 | 3287.4639 | 0 | 21.2786 | 0.91596
2012-03-08 | 10:59 | 7.621 | 0.0062 | n/a | 62.2936 | 426.1 | 3.1 | 45.7 | 2.8 | 0.931 | 7.0952 | 0.0058 | 396.6543 | 2.8968 | 399.6 | 307.8439 | 2.2482 | 310.1 | 45.6947 | 2.6111 | SAMPLE | 0 | 11.5 | 854 | 877 | 816 | 67 | 13.62 | 0.31 | 975 | -4 | 0 | 7 | 190 | 190 | 6.9 | 195 | n/a | 2 | 16:00 | 47.1587 | -88.4858 | 312 | 36 | 12 | 12 | 0x163640b4 | 0.7993 | 1.1 | 1.3993 | 12.415 | 24.25 | 1.95 | 7.415 | 2728.471 | 1.419 | 15.974 | 0.117 | 16.09 | 12.397 | 0.091 | 12.488 | 0.6466 | 730.103 | 0.766 | 0.06132 | -5 | 0.11836 | 1.4761 | 2.379 |  | 0.38995 | 1.1307 | 3085.1163 | 1.6045 | 14.0174 | 0.73112
2012-03-08 | 10:59 | 8.555 | 0.0134 | n/a | 134.3297 | 268.9 | 0.5 | 47.4 | 3.6 | 0.9225 | 7.8926 | 0.0124 | 248.0832 | 0.424 | 248.5 | 192.5377 | 0.3291 | 192.9 | 47.3826 | 3.3225 | SAMPLE | 0 | 11.5 | 854 | 877 | 816 | 67 | 13.62 | 0.31 | 975 | -4 | 0 | 7 | 190 | 189.4 | 7 | 195 | n/a | 2 | 16:00 | 47.1586 | -88.4857 | 312 | 32.3 | 12 | 12 | 0x163640b4 | 0.7 | 1.1 | 1.3 | 12.415 | 21.67 | 1.75 | 8.398 | 2724.976 | 2.723 | 8.97 | 0.015 | 8.985 | 6.961 | 0.012 | 6.973 | 0.602 | 834.088 | 0.766 | 0.06984 | -5 | 0.11992 | 1.6812 | 2.4104 |  | 0.44413 | 1.2878 | 3509.2699 | 3.5067 | 8.9645 | 0.77527
2012-03-08 | 10:59 | 9.478 | 0.015 | n/a | 150.0514 | 194.2 | 0.2 | 51.4 | 5.12 | 0.9143 | 8.6661 | 0.0137 | 177.5875 | 0.1715 | 177.8 | 138.1646 | 0.1334 | 138.3 | 51.4428 | 4.6797 | SAMPLE | 0 | 11.4 | 855 | 878 | 816 | 67 | 14.29 | 0.33 | 975 | -3.4 | 0 | 7 | 190 | 189.6 | 7 | 195 | n/a | 2 | 16:00 | 47.1586 | -88.4855 | 312 | 29.1 | 12 | 12 | 0x163640b4 | 0.7 | 1.1 | 1.3 | 12.415 | 19.64 | 1.58 | 9.372 | 2723.725 | 2.744 | 5.845 | 0.006 | 5.851 | 4.547 | 0.004 | 4.552 | 0.5949 | 1069.43 | 0.766 | 0.073918 | -5 | 0.11908 | 1.7794 | 2.3935 |  | 0.47007 | 1.363 | 3712.4781 | 3.7401 | 6.1976 | 0.81086
2012-03-08 | 10:59 | 11.306 | 0.0103 | n/a | 102.5652 | 201.6 | 0.1 | 53.5 | 6.76 | 0.8984 | 10.1569 | 0.0092 | 181.1072 | 0.101 | 181.2 | 141.1052 | 0.0787 | 141.2 | 53.51 | 6.0696 | SAMPLE | 0 | 11.5 | 856 | 879 | 815 | 67 | 14.68 | 0.34 | 975 | -3 | 0 | 7 | 190 | 189.4 | 6.5 | 195 | n/a | 2 | 16:00 | 47.1585 | -88.4854 | 311.8 | 27.4 | 12 | 12 | 0x163640b4 | 0.7 | 1.1 | 1.3 | 12.415 | 16.61 | 1.34 | 11.315 | 2723.909 | 1.573 | 5.086 | 0.003 | 5.089 | 3.963 | 0.002 | 3.965 | 0.5281 | 1183.561 | 0.766 | 0.094829 | -5 | 0.118 | 2.2828 | 2.3718 |  | 0.60304 | 1.7486 | 4763.026 | 2.7505 | 6.9297 | 0.92344
2012-03-08 | 10:59 | 12.38 | 0.0069 | n/a | 69.4855 | 228.9 | 0.1 | 52.2 | 7.51 | 0.8893 | 11.0099 | 0.0062 | 203.5922 | 0.0889 | 203.7 | 158.6239 | 0.0693 | 158.7 | 52.1962 | 6.6763 | SAMPLE | 0 | 11.5 | 857 | 879 | 816 | 67 | 14.68 | 0.34 | 975 | -3 | 0 | 7 | 190 | 188.4 | 6.4 | 195 | n/a | 2 | 16:00 | 47.1585 | -88.4853 | 311.4 | 26.7 | 12 | 12 | 0x163640b4 | 0.7 | 1.1 | 1.3 | 12.415 | 15.25 | 1.23 | 12.445 | 2724.168 | 0.973 | 5.275 | 0.002 | 5.278 | 4.11 | 0.002 | 4.112 | 0.4752 | 1201.121 | 0.766 | 0.11752 | -5 | 0.11864 | 2.829 | 2.3847 |  | 0.74734 | 2.167 | 5903.3102 | 2.1085 | 8.9064 | 1.0298
2012-03-08 | 10:59 | 12.912 | 0.0053 | n/a | 53.4084 | 331.6 | 0.1 | 51.5 | 7.5 | 0.8849 | 11.4259 | 0.0047 | 293.4739 | 0.0885 | 293.6 | 228.6529 | 0.0689 | 228.7 | 51.4637 | 6.6409 | SAMPLE | 0 | 11.4 | 859 | 879 | 818 | 67 | 14.68 | 0.34 | 975 | -3 | 0 | 7 | 190 | 188 | 6.4 | 195 | n/a | 2 | 16:00 | 47.1585 | -88.4851 | 311.1 | 25.5 | 12 | 12 | 0x163640b4 | 0.7 | 1.1 | 1.3 | 12.415 | 14.66 | 1.18 | 13.004 | 2724.275 | 0.717 | 7.328 | 0.002 | 7.33 | 5.709 | 0.002 | 5.711 | 0.4515 | 1151.284 | 0.766 | 0.1272 | -5 | 0.11708 | 3.062 | 2.3533 |  | 0.8089 | 2.3455 | 6389.8111 | 1.6817 | 13.3905 | 1.059
2012-03-08 | 10:59 | 13.142 | 0.0043 | n/a | 43.4279 | 386.6 | 0.2 | 53.5 | 6.99 | 0.8832 | 11.607 | 0.0038 | 341.4857 | 0.1657 | 341.7 | 265.3904 | 0.1288 | 265.5 | 53.5486 | 6.1762 | SAMPLE | 0 | 11.4 | 857 | 879 | 818 | 67 | 13.99 | 0.32 | 975 | -3.6 | 0 | 7 | 190 | 188.6 | 6.7 | 195 | n/a | 2 | 16:00 | 47.1584 | -88.485 | 311 | 25.2 | 12 | 12 | 0x163640b4 | 0.7 | 1.1 | 1.3 | 12.415 | 14.42 | 1.16 | 13.224 | 2724.326 | 0.573 | 8.394 | 0.004 | 8.398 | 6.523 | 0.003 | 6.526 | 0.4625 | 1054.04 | 0.766 | 0.12004 | -5 | 0.116 | 2.8897 | 2.3316 |  | 0.76337 | 2.2135 | 6030.2462 | 1.2683 | 14.4385 | 1.0237
2012-03-08 | 10:59 | 13.271 | 0.004 | n/a | 40 | 446 | 1.7 | 55.7 | 6.21 | 0.8821 | 11.7061 | 0.0035 | 393.3579 | 1.49 | 394.8 | 306.0366 | 1.1592 | 307.2 | 55.7178 | 5.4763 | SAMPLE | 0 | 11.4 | 859 | 879 | 819 | 67 | 14.29 | 0.33 | 975 | -3.4 | 0 | 7 | 190 | 188.4 | 6.5 | 195 | n/a | 2 | 16:00 | 47.1584 | -88.4848 | 310.8 | 24.6 | 12 | 12 | 0x163640b4 | 0.7 | 1.1 | 1.3 | 12.415 | 14.28 | 1.15 | 13.371 | 2724.285 | 0.523 | 9.587 | 0.036 | 9.623 | 7.459 | 0.028 | 7.487 | 0.4771 | 926.68 | 0.766 | 0.15148 | -5 | 0.11536 | 3.6465 | 2.3187 |  | 0.9633 | 2.7932 | 7609.5288 | 1.4609 | 20.8346 | 1.3326
2012-03-08 | 10:59 | 13.331 | 0.0043 | n/a | 43.4279 | 505.7 | 6.7 | 61.9 | 5.29 | 0.8814 | 11.7509 | 0.0038 | 445.7882 | 5.9057 | 451.7 | 347.3249 | 4.6013 | 351.9 | 61.9014 | 4.6632 | SAMPLE | 0 | 11.4 | 859 | 880 | 819 | 67 | 14.68 | 0.34 | 975 | -3 | 0 | 7 | 190 | 188 | 6.3 | 195 | n/a | 2 | 16:00 | 47.1585 | -88.4847 | 310.7 | 24.3 | 12 | 12 | 0x163640b4 | 0.7 | 1.1 | 1.3 | 12.415 | 14.22 | 1.15 | 13.45 | 2724.043 | 0.565 | 10.822 | 0.143 | 10.965 | 8.432 | 0.112 | 8.543 | 0.528 | 786.004 | 0.766 | 0.15216 | -5 | 0.11692 | 3.6629 | 2.3501 |  | 0.96763 | 2.8058 | 7643.0087 | 1.5853 | 23.6582 | 1.4814
2012-03-08 | 10:59 | 13.476 | 0.0048 | n/a | 48.3969 | 554 | 5.1 | 70.1 | 4.34 | 0.8802 | 11.8614 | 0.0043 | 487.594 | 4.4989 | 492.1 | 379.8968 | 3.5052 | 383.4 | 70.0531 | 3.8211 | SAMPLE | 0 | 11.4 | 859 | 881 | 819 | 67 | 14.68 | 0.34 | 975 | -3 | 0 | 7 | 190 | 188 | 6.2 | 195 | n/a | 2 | 16:00 | 47.1585 | -88.4846 | 310.6 | 23.7 | 12 | 12 | 0x163640b4 | 0.7 | 1.1 | 1.3 | 12.415 | 14.08 | 1.13 | 13.61 | 2723.692 | 0.623 | 11.725 | 0.108 | 11.833 | 9.135 | 0.084 | 9.22 | 0.5919 | 637.986 | 0.766 | 0.1538 | -5 | 0.11992 | 3.7024 | 2.4104 |  | 0.97806 | 2.836 | 7724.3929 | 1.7668 | 25.9069 | 1.6786
2012-03-08 | 10:59 | 13.48 | 0.004 | n/a | 40.3276 | 593 | 3.3 | 74.6 | 3.7 | 0.8801 | 11.8643 | 0.0035 | 521.9427 | 2.9277 | 524.9 | 406.6588 | 2.281 | 408.9 | 74.59 | 3.2524 | SAMPLE | 0 | 11.4 | 861 | 882 | 820 | 67 | 14.68 | 0.34 | 975 | -3 | 0 | 7 | 190 | 188 | 6.1 | 195 | n/a | 2 | 16:00 | 47.1586 | -88.4844 | 310.7 | 23.4 | 12 | 12 | 0x163640b4 | 0.7007 | 1.1 | 1.3 | 12.415 | 14.07 | 1.13 | 13.618 | 2723.749 | 0.519 | 12.548 | 0.07 | 12.619 | 9.777 | 0.055 | 9.832 | 0.6301 | 542.903 | 0.766 | 0.20388 | -5 | 0.121 | 4.9079 | 2.4321 |  | 1.2965 | 3.7595 | 10239.8041 | 1.9512 | 36.7562 | 2.3688
2012-03-08 | 10:59 | 13.771 | 0.0073 | n/a | 73.0876 | 765.7 | 8.9 | 128.3 | 3.25 | 0.8776 | 12.086 | 0.0064 | 672.0331 | 7.811 | 679.8 | 523.598 | 6.0858 | 529.7 | 128.3269 | 2.8543 | SAMPLE | 0 | 11.4 | 863 | 885 | 823 | 67 | 14.68 | 0.34 | 975 | -3 | 0 | 7 | 190.6 | 188 | 6 | 195 | n/a | 2 | 16:00 | 47.1586 | -88.4843 | 310.9 | 23.4 | 12 | 12 | 0x163640b4 | 0.8 | 1.1 | 1.3 | 12.415 | 13.78 | 1.11 | 13.942 | 2721.767 | 0.919 | 15.849 | 0.184 | 16.033 | 12.348 | 0.144 | 12.492 | 1.0634 | 467.374 | 0.766 | 0.29456 | -5 | 0.12164 | 7.0908 | 2.445 |  | 1.8732 | 5.4315 | 14783.4128 | 4.9916 | 67.0688 | 5.7759
2012-03-08 | 10:59 | 14.067 | 0.0066 | n/a | 66.3495 | 952.3 | 10.4 | 191.4 | 2.99 | 0.8752 | 12.3105 | 0.0058 | 833.4157 | 9.081 | 842.5 | 649.3353 | 7.0752 | 656.4 | 191.4229 | 2.6175 | SAMPLE | 0 | 11.4 | 872 | 893 | 831 | 67 | 14.68 | 0.34 | 975 | -3 | 0 | 7 | 191 | 188 | 5.9 | 195 | n/a | 2 | 16:00 | 47.1587 | -88.4843 | 310.3 | 24.3 | 12 | 12 | 0x163640b4 | 0.8 | 1.1007 | 1.3014 | 12.415 | 13.51 | 1.09 | 14.264 | 2720.42 | 0.817 | 19.287 | 0.21 | 19.497 | 15.027 | 0.164 | 15.19 | 1.5566 | 420.572 | 0.766 | 0.3928 | -5 | 0.12328 | 9.4557 | 2.4779 |  | 2.4979 | 7.243 | 19704.1363 | 5.9176 | 108.8413 | 11.2745
2012-03-08 | 10:59 | 14.058 | 0.006 | n/a | 60 | 1166.1 | 11.8 | 254.5 | 2.75 | 0.8752 | 12.3038 | 0.0053 | 1020.5813 | 10.3279 | 1030.9 | 795.1608 | 8.0467 | 803.2 | 254.5189 | 2.4043 | SAMPLE | 0 | 11.4 | 881 | 903 | 842 | 67 | 14.68 | 0.34 | 975 | -3 | 0 | 7 | 191 | 189.3 | 6 | 195 | n/a | 2 | 16:00 | 47.1588 | -88.4842 | 309.4 | 25.7 | 12 | 12 | 0x163640b4 | 0.8007 | 1.2 | 1.5 | 12.415 | 13.51 | 1.09 | 14.26 | 2719.149 | 0.739 | 23.62 | 0.239 | 23.859 | 18.403 | 0.186 | 18.589 | 2.0698 | 386.347 | 0.766 | 0.40972 | -5 | 0.124 | 9.863 | 2.4924 |  | 2.6055 | 7.555 | 20543.2972 | 5.5832 | 139.0355 | 15.6374
2012-03-08 | 10:59 | 14.05 | 0.0067 | n/a | 67.1033 | 1700.2 | 6.5 | 232.6 | 2.6 | 0.8753 | 12.299 | 0.0059 | 1488.2635 | 5.7006 | 1494 | 1159.5438 | 4.4415 | 1164 | 232.5667 | 2.2736 | SAMPLE | 0 | 11.4 | 890 | 911 | 849 | 67 | 14.68 | 0.34 | 975 | -3 | 0 | 7 | 190.4 | 189.4 | 6.1 | 195 | n/a | 2 | 16:00 | 47.159 | -88.4842 | 309 | 28.3 | 12 | 12 | 0x163640b4 | 0.9 | 1.2014 | 1.5014 | 12.415 | 13.51 | 1.09 | 14.241 | 2719.498 | 0.827 | 34.462 | 0.132 | 34.594 | 26.85 | 0.103 | 26.953 | 1.8923 | 365.543 | 0.766 | 0.48576 | -5 | 0.12272 | 11.6935 | 2.4667 |  | 3.0891 | 8.9572 | 24359.0571 | 7.4076 | 240.5005 | 16.9497
2012-03-08 | 10:59 | 14.1 | 0.008 | n/a | 80 | 2288.3 | 3.5 | 223.5 | 2.35 | 0.8749 | 12.336 | 0.007 | 2002.0816 | 3.0622 | 2005.1 | 1559.8725 | 2.3859 | 1562.3 | 223.4638 | 2.0541 | SAMPLE | 0 | 11.4 | 894 | 914 | 851 | 67 | 14.68 | 0.34 | 975 | -3 | 0 | 7 | 190 | 189.6 | 6.1 | 195 | n/a | 2 | 16:00 | 47.1591 | -88.4841 | 309.1 | 31.8 | 12 | 12 | 0x163640b4 | 0.9 | 1.3993 | 1.6993 | 12.415 | 13.47 | 1.09 | 14.296 | 2719.443 | 0.982 | 46.219 | 0.071 | 46.29 | 36.011 | 0.055 | 36.066 | 1.8127 | 329.248 | 0.766 | 0.5116 | -5 | 0.122 | 12.3155 | 2.4522 |  | 3.2534 | 9.4337 | 25654.3173 | 9.2639 | 339.7158 | 17.1004
2012-03-08 | 10:59 | 13.953 | 0.008 | n/a | 80.0818 | 2512.4 | 2.7 | 208.5 | 2.1 | 0.8762 | 12.226 | 0.007 | 2201.435 | 2.376 | 2203.8 | 1710.8761 | 1.8465 | 1712.7 | 208.4666 | 1.8378 | SAMPLE | 0 | 11.4 | 891 | 912 | 849 | 67 | 13.99 | 0.32 | 975 | -3.6 | 0 | 7 | 190.6 | 189.4 | 6.3 | 195 | n/a | 2 | 16:00 | 47.1593 | -88.4842 | 309.5 | 34.4 | 12 | 12 | 0x163640b4 | 0.9 | 1.3 | 1.6 | 12.415 | 13.6 | 1.1 | 14.124 | 2719.795 | 0.994 | 51.285 | 0.055 | 51.341 | 39.857 | 0.043 | 39.9 | 1.7065 | 297.263 | 0.766 | 0.49068 | -5 | 0.12072 | 11.8119 | 2.4265 |  | 3.1204 | 9.0479 | 24608.4626 | 8.9936 | 360.6226 | 15.4403
2012-03-08 | 10:59 | 13.677 | 0.0088 | n/a | 88.2651 | 2764.9 | 2.6 | 168.9 | 1.95 | 0.8785 | 12.0155 | 0.0078 | 2429.1385 | 2.2842 | 2431.4 | 1889.8954 | 1.7772 | 1891.7 | 168.9033 | 1.713 | SAMPLE | 0 | 11.4 | 887 | 910 | 847 | 67 | 14.29 | 0.33 | 975 | -3.4 | 0 | 7 | 191 | 189 | 6.4 | 195 | n/a | 2 | 16:00 | 47.1594 | -88.4842 | 310 | 36.7 | 12 | 12 | 0x163640b4 | 0.9 | 1.3 | 1.6 | 12.415 | 13.87 | 1.12 | 13.824 | 2720.571 | 1.118 | 57.598 | 0.054 | 57.652 | 44.812 | 0.042 | 44.854 | 1.4072 | 282.011 | 0.766 | 0.47448 | -5 | 0.12 | 11.4219 | 2.412 |  | 3.0174 | 8.7492 | 23802.7945 | 9.7816 | 392.0687 | 12.3119
2012-03-08 | 10:59 | 13.434 | 0.0083 | n/a | 83.4443 | 2742.7 | 2.6 | 131.1 | 1.8 | 0.8806 | 11.8299 | 0.0073 | 2415.2529 | 2.2896 | 2417.5 | 1877.0478 | 1.7794 | 1878.8 | 131.1328 | 1.583 | SAMPLE | 0 | 11.5 | 884 | 907 | 844 | 67 | 13.99 | 0.32 | 975 | -3.6 | 0 | 7 | 190.4 | 188.4 | 6.5 | 195 | n/a | 2 | 16:00 | 47.1596 | -88.4842 | 310.5 | 38.3 | 12 | 12 | 0x163640b4 | 0.9 | 1.3 | 1.6 | 12.415 | 14.11 | 1.14 | 13.557 | 2721.59 | 1.076 | 58.189 | 0.055 | 58.244 | 45.222 | 0.043 | 45.265 | 1.1101 | 264.807 | 0.766 | 0.44816 | -5 | 0.12064 | 10.7883 | 2.4249 |  | 2.85 | 8.2639 | 22490.845 | 8.8919 | 373.7084 | 9.1737
2012-03-08 | 10:59 | 13.387 | 0.008 | n/a | 80 | 2623.9 | 2.6 | 113.5 | 1.7 | 0.881 | 11.7943 | 0.007 | 2311.7296 | 2.2907 | 2314 | 1798.6121 | 1.7823 | 1800.4 | 113.4869 | 1.4978 | SAMPLE | 0 | 11.4 | 880 | 904 | 841 | 67 | 14.3 | 0.33 | 974 | -3.4 | 0 | 7 | 190 | 189.3 | 6.6 | 195 | n/a | 2 | 16:00 | 47.1597 | -88.4842 | 311.3 | 39 | 12 | 12 | 0x163640b4 | 0.9 | 1.3007 | 1.6007 | 12.415 | 14.16 | 1.14 | 13.502 | 2722.08 | 1.035 | 55.873 | 0.055 | 55.928 | 43.471 | 0.043 | 43.514 | 0.9638 | 251.347 | 0.766 | 0.39412 | -5 | 0.12036 | 9.4875 | 2.4192 |  | 2.5063 | 7.2674 | 19782.4163 | 7.5217 | 315.9207 | 7.0043
2012-03-08 | 10:59 | 13.634 | 0.0076 | n/a | 76.4979 | 2478.8 | 2.6 | 122.8 | 1.7 | 0.8791 | 11.9853 | 0.0067 | 2178.9852 | 2.2855 | 2181.3 | 1697.7364 | 1.7808 | 1699.5 | 122.8259 | 1.4944 | SAMPLE | 0 | 11.5 | 879 | 902 | 839 | 67 | 14.69 | 0.34 | 975 | -3 | 0 | 7 | 190 | 190 | 6.7 | 194.6 | n/a | 2 | 16:00 | 47.1599 | -88.4842 | 311.9 | 39.4 | 12 | 12 | 0x163640b4 | 0.9014 | 1.4007 | 1.7007 | 12.415 | 13.91 | 1.12 | 13.759 | 2721.861 | 0.972 | 51.821 | 0.054 | 51.876 | 40.376 | 0.042 | 40.418 | 1.0264 | 246.763 | 0.766 | 0.39624 | -5 | 0.12064 | 9.5385 | 2.4249 |  | 2.5198 | 7.3065 | 19887.2258 | 7.1019 | 295.0065 | 7.4994
2012-03-08 | 10:59 | 14.067 | 0.007 | n/a | 70 | 2258.5 | 7.1 | 199.1 | 1.75 | 0.8754 | 12.3145 | 0.0061 | 1977.0386 | 6.2262 | 1983.3 | 1540.3609 | 4.851 | 1545.2 | 199.0974 | 1.5335 | SAMPLE | 0 | 11.4 | 884 | 907 | 845 | 67 | 14.68 | 0.34 | 975 | -3 | 0 | 7 | 190 | 189.4 | 6.5 | 194.2 | n/a | 2 | 16:00 | 47.1601 | -88.4842 | 312.4 | 39.2 | 12 | 12 | 0x163640b4 | 1.1 | 1.5 | 1.8 | 12.415 | 13.5 | 1.09 | 14.234 | 2720.179 | 0.862 | 45.733 | 0.144 | 45.877 | 35.632 | 0.112 | 35.744 | 1.6183 | 246.303 | 0.766 | 0.46988 | -5 | 0.12036 | 11.3112 | 2.4192 |  | 2.9881 | 8.6644 | 23568.6332 | 7.4687 | 308.7288 | 14.0215
2012-03-08 | 10:59 | 14.317 | 0.007 | n/a | 70.1674 | 2215.6 | 7.1 | 249.6 | 1.9 | 0.8734 | 12.5041 | 0.0061 | 1935.045 | 6.201 | 1941.2 | 1507.696 | 4.8315 | 1512.5 | 249.6034 | 1.6615 | SAMPLE | 0 | 11.4 | 893 | 915 | 853 | 67 | 14.69 | 0.34 | 974 | -3 | 0 | 7 | 190 | 189 | 6.7 | 194.1 | n/a | 2 | 16:00 | 47.1602 | -88.4842 | 312.7 | 39.2 | 12 | 12 | 0x163640b4 | 1.1 | 1.5007 | 1.8007 | 12.415 | 13.28 | 1.07 | 14.498 | 2719.033 | 0.848 | 44.064 | 0.141 | 44.206 | 34.333 | 0.11 | 34.443 | 1.9972 | 262.696 | 0.766 | 0.51004 | -5 | 0.12 | 12.2779 | 2.412 |  | 3.2435 | 9.4049 | 25572.2348 | 7.9754 | 322.8984 | 18.7835
2012-03-08 | 10:59 | 14.415 | 0.0087 | n/a | 86.9038 | 2285.6 | 7.1 | 266.8 | 2.05 | 0.8726 | 12.5778 | 0.0076 | 1994.3317 | 6.1953 | 2000.5 | 1553.9204 | 4.8271 | 1558.7 | 266.7597 | 1.7896 | SAMPLE | 0 | 11.5 | 898 | 921 | 859 | 67 | 14.7 | 0.34 | 974 | -3 | 0 | 7 | 190 | 188.4 | 6.7 | 194.5 | n/a | 2 | 16:00 | 47.1604 | -88.4842 | 313.2 | 39.5 | 12 | 12 | 0x163640b4 | 1.1 | 1.6 | 1.9 | 12.415 | 13.19 | 1.06 | 14.604 | 2718.336 | 1.043 | 45.137 | 0.14 | 45.277 | 35.169 | 0.109 | 35.279 | 2.1214 | 281.222 | 0.766 | 0.51016 | -5 | 0.11872 | 12.2808 | 2.3863 |  | 3.2443 | 9.4071 | 25571.6952 | 9.8116 | 330.8388 | 19.9563
2012-03-08 | 10:59 | 14.43 | 0.009 | n/a | 90 | 2490.1 | 14 | 252.6 | 2.1 | 0.8725 | 12.5903 | 0.0079 | 2172.5873 | 12.2057 | 2184.8 | 1692.8116 | 9.5103 | 1702.3 | 252.5834 | 1.83 | SAMPLE | 0 | 11.4 | 902 | 925 | 861 | 67 | 14.7 | 0.34 | 974 | -3 | 0 | 7 | 190.6 | 188.6 | 6.8 | 194.9 | n/a | 2 | 16:00 | 47.1605 | -88.4841 | 313.6 | 40.9 | 12 | 12 | 0x163640b4 | 1.0993 | 1.5986 | 1.8993 | 12.415 | 13.18 | 1.06 | 14.612 | 2718.583 | 1.079 | 49.127 | 0.276 | 49.403 | 38.278 | 0.215 | 38.493 | 2.0069 | 287.309 | 0.766 | 0.64944 | -5 | 0.11864 | 15.6336 | 2.3847 |  | 4.13 | 11.9754 | 32556.0429 | 12.9214 | 458.3933 | 24.0334
2012-03-08 | 10:59 | 14.434 | 0.009 | n/a | 90 | 2737.9 | 11.6 | 238.1 | 1.85 | 0.8725 | 12.5927 | 0.0079 | 2388.6955 | 10.0967 | 2398.8 | 1861.1962 | 7.8671 | 1869.1 | 238.0992 | 1.6134 | SAMPLE | 0 | 11.5 | 905 | 929 | 863 | 67 | 14.7 | 0.34 | 974 | -3 | 0 | 7 | 190.4 | 189.6 | 6.7 | 195 | n/a | 2 | 16:00 | 47.1607 | -88.4841 | 314 | 42 | 12 | 12 | 0x163640b4 | 1 | 1.4 | 1.8 | 12.415 | 13.18 | 1.06 | 14.619 | 2718.895 | 1.079 | 54.01 | 0.228 | 54.238 | 42.083 | 0.178 | 42.26 | 1.8917 | 253.293 | 0.766 | 0.6938 | -5 | 0.12028 | 16.7015 | 2.4176 |  | 4.4121 | 12.7933 | 34783.7747 | 13.804 | 538.3825 | 24.2012
2012-03-08 | 10:59 | 14.45 | 0.009 | n/a | 90 | 2830.6 | 12 | 236.6 | 1.6 | 0.8722 | 12.6034 | 0.0078 | 2468.8497 | 10.4556 | 2479.3 | 1923.6499 | 8.1466 | 1931.8 | 236.5871 | 1.3935 | SAMPLE | 0 | 11.4 | 907 | 930 | 865 | 67 | 14.7 | 0.34 | 974 | -3 | 0 | 7 | 190 | 190 | 6.4 | 195 | n/a | 2 | 16:00 | 47.1609 | -88.484 | 314.7 | 43 | 12 | 12 | 0x163640b4 | 0.9986 | 1.3979 | 1.7972 | 12.415 | 13.16 | 1.06 | 14.651 | 2718.927 | 1.078 | 55.775 | 0.236 | 56.012 | 43.458 | 0.184 | 43.642 | 1.8781 | 218.577 | 0.766 | 0.62536 | -5 | 0.12356 | 15.054 | 2.4836 |  | 3.9768 | 11.5313 | 31352.8932 | 12.4308 | 501.1293 | 21.657
2012-03-08 | 10:59 | 14.442 | 0.0081 | n/a | 80.7072 | 2925.3 | 12 | 227.7 | 1.4 | 0.8723 | 12.5972 | 0.007 | 2551.6643 | 10.4781 | 2562.1 | 1988.1764 | 8.1642 | 1996.3 | 227.6657 | 1.2212 | SAMPLE | 0 | 11.4 | 904 | 926 | 862 | 67 | 14.7 | 0.34 | 974 | -3 | 0 | 7 | 190 | 190 | 6.4 | 195 | n/a | 2 | 16:00 | 47.1611 | -88.484 | 315.2 | 43.8 | 12 | 12 | 0x163640b4 | 0.8 | 1.1 | 1.4 | 12.415 | 13.17 | 1.06 | 14.643 | 2719.295 | 0.967 | 57.682 | 0.237 | 57.919 | 44.944 | 0.185 | 45.129 | 1.8084 | 191.674 | 0.766 | 0.60056 | -5 | 0.12628 | 14.457 | 2.5382 |  | 3.8191 | 11.074 | 30113.6018 | 10.7086 | 497.712 | 20.0263
2012-03-08 | 10:59 | 13.355 | 0.004 | n/a | 39.837 | 2968 | 7 | 150.1 | 1.3 | 0.8812 | 11.7686 | 0.0035 | 2615.538 | 6.1759 | 2621.7 | 2037.9448 | 4.8121 | 2042.8 | 150.1318 | 1.1435 | SAMPLE | 0 | 11.4 | 888 | 912 | 848 | 67 | 14.7 | 0.34 | 974 | -3 | 0 | 7 | 190 | 190 | 6.5 | 195 | n/a | 2 | 16:00 | 47.1612 | -88.484 | 315.3 | 45 | 12 | 12 | 0x163640b4 | 0.7993 | 1.1 | 1.3993 | 12.415 | 14.19 | 1.14 | 13.476 | 2722.061 | 0.517 | 63.354 | 0.15 | 63.503 | 49.363 | 0.117 | 49.48 | 1.2778 | 192.321 | 0.766 | 0.46056 | -5 | 0.127 | 11.0868 | 2.5527 |  | 2.9288 | 8.4925 | 23117.1372 | 4.3906 | 419.2159 | 10.8517
2012-03-08 | 10:59 | 12.428 | 0.0024 | n/a | 23.5371 | 3017.1 | 4.2 | 119.6 | 1.2 | 0.8889 | 11.0463 | 0.0021 | 2681.7825 | 3.7348 | 2685.5 | 2089.5604 | 2.91 | 2092.5 | 119.6408 | 1.0666 | SAMPLE | 0 | 11.4 | 872 | 895 | 833 | 67 | 14.7 | 0.34 | 974 | -3 | 0 | 7 | 190.6 | 190 | 6.2 | 195 | n/a | 2 | 16:00 | 47.1614 | -88.484 | 315.7 | 46 | 12 | 12 | 0x163640b4 | 0.7 | 1.1 | 1.3 | 12.415 | 15.19 | 1.22 | 12.505 | 2723.488 | 0.328 | 69.242 | 0.096 | 69.339 | 53.951 | 0.075 | 54.026 | 1.0854 | 191.213 | 0.766 | 0.27412 | -5 | 0.12316 | 6.5988 | 2.4755 |  | 1.7432 | 5.0546 | 13766.2665 | 1.6579 | 272.7032 | 5.4863
2012-03-08 | 10:59 | 12.31 | 0.004 | n/a | 39.5424 | 2789.6 | 5.4 | 172.7 | 1.2 | 0.8897 | 10.9523 | 0.0035 | 2482.0283 | 4.795 | 2486.8 | 1933.9182 | 3.7361 | 1937.7 | 172.7483 | 1.0677 | SAMPLE | 0 | 11.4 | 863 | 885 | 825 | 67 | 14.7 | 0.34 | 974 | -3 | 0 | 7 | 190.4 | 190 | 6.2 | 195 | n/a | 2 | 16:00 | 47.1616 | -88.484 | 316.3 | 46.1 | 12 | 12 | 0x163640b4 | 0.7 | 1.1 | 1.3 | 12.415 | 15.32 | 1.23 | 12.393 | 2721.864 | 0.556 | 64.596 | 0.125 | 64.72 | 50.331 | 0.097 | 50.428 | 1.5797 | 192.93 | 0.766 | 0.182 | -5 | 0.11972 | 4.3812 | 2.4064 |  | 1.1574 | 3.356 | 9134.563 | 1.8659 | 168.9106 | 5.3015
2012-03-08 | 10:59 | 13.022 | 0.0085 | n/a | 85.0301 | 2101.8 | 20 | 225.9 | 1.1 | 0.8837 | 11.5072 | 0.0075 | 1857.359 | 17.6812 | 1875 | 1447.1956 | 13.7766 | 1461 | 225.8559 | 0.9721 | SAMPLE | 0 | 11.4 | 863 | 883 | 824 | 67 | 14.7 | 0.34 | 974 | -3 | 0 | 7 | 190 | 189.4 | 6.1 | 194.6 | n/a | 2 | 16:00 | 47.1618 | -88.4841 | 316.3 | 43.7 | 12 | 12 | 0x163640b4 | 0.7 | 1.1 | 1.3 | 12.415 | 14.51 | 1.17 | 13.16 | 2719.432 | 1.13 | 45.966 | 0.438 | 46.404 | 35.816 | 0.341 | 36.156 | 1.964 | 167.035 | 0.766 | 0.28048 | -5 | 0.11772 | 6.7519 | 2.3662 |  | 1.7837 | 5.1719 | 14064.6873 | 5.8443 | 185.2375 | 10.1577
2012-03-08 | 10:59 | 14.318 | 0.0196 | n/a | 196.4268 | 1123 | 11.9 | 279 | 1.41 | 0.873 | 12.5005 | 0.0171 | 980.4646 | 10.3519 | 990.8 | 763.9471 | 8.0659 | 772 | 278.9635 | 1.2291 | SAMPLE | 0 | 11.4 | 873 | 896 | 834 | 67 | 14.7 | 0.34 | 974 | -3 | 0 | 7 | 190 | 188.4 | 6.2 | 194.2 | n/a | 2 | 16:00 | 47.1619 | -88.4841 | 316.3 | 40.2 | 12 | 12 | 0x163640b4 | 0.7 | 1.1 | 1.3 | 12.415 | 13.26 | 1.07 | 14.541 | 2715.998 | 2.371 | 22.309 | 0.236 | 22.544 | 17.382 | 0.184 | 17.566 | 2.2303 | 194.168 | 0.766 | 0.40232 | -5 | 0.11636 | 9.6848 | 2.3388 |  | 2.5585 | 7.4186 | 20148.8853 | 17.5895 | 128.95 | 16.5457
2012-03-08 | 10:59 | 15.142 | 0.0677 | n/a | 677.3189 | 843.6 | 5 | 332.1 | 2.15 | 0.866 | 13.1125 | 0.0587 | 730.4922 | 4.3184 | 734.8 | 569.1765 | 3.3648 | 572.5 | 332.071 | 1.8603 | SAMPLE | 0 | 11.4 | 887 | 909 | 847 | 67 | 14.7 | 0.34 | 974 | -3 | 0 | 7 | 190.6 | 188 | 6.2 | 194.1 | n/a | 2 | 16:00 | 47.1621 | -88.4842 | 316.6 | 37.7 | 12 | 12 | 0x163640b4 | 0.7 | 1.1 | 1.3 | 12.415 | 12.54 | 1.01 | 15.478 | 2706.39 | 7.705 | 15.789 | 0.093 | 15.882 | 12.302 | 0.073 | 12.375 | 2.522 | 279.182 | 0.766 | 0.5332 | -5 | 0.11664 | 12.8355 | 2.3445 |  | 3.3908 | 9.832 | 26609.1184 | 75.7553 | 120.9528 | 24.7962
2012-03-08 | 10:59 | 15.175 | 0.2283 | n/a | 2282.6044 | 993.9 | 4.9 | 414 | 2.6 | 0.8643 | 13.1154 | 0.1973 | 859.0445 | 4.235 | 863.3 | 669.3404 | 3.2998 | 672.6 | 413.9836 | 2.2493 | SAMPLE | 0 | 11.4 | 895 | 919 | 857 | 67 | 14.7 | 0.34 | 974 | -3 | 0 | 7 | 190.4 | 188 | 6.5 | 194.5 | n/a | 2 | 16:00 | 47.1622 | -88.4842 | 317.3 | 37.2 | 12 | 12 | 0x163640b4 | 0.7 | 1.1 | 1.3 | 12.415 | 12.37 | 1 | 15.702 | 2676.543 | 25.625 | 18.359 | 0.091 | 18.449 | 14.305 | 0.071 | 14.375 | 3.1088 | 333.757 | 0.766 | 0.6146 | -5 | 0.11828 | 14.795 | 2.3774 |  | 3.9084 | 11.3329 | 30333.0975 | 290.4066 | 162.1177 | 35.2318
2012-03-08 | 10:59 | 14.957 | 0.4543 | n/a | 4543.0467 | 1506.2 | 3.2 | 512 | 2.7 | 0.864 | 12.9227 | 0.3925 | 1301.2686 | 2.7847 | 1304.1 | 1013.9075 | 2.1698 | 1016.1 | 512.0286 | 2.3327 | SAMPLE | 0 | 11.5 | 901 | 925 | 862 | 67 | 14.7 | 0.34 | 974 | -3 | 0 | 7 | 190 | 188.6 | 6.8 | 194.8 | n/a | 2 | 16:00 | 47.1624 | -88.4842 | 318.1 | 38.6 | 12 | 12 | 0x163640b4 | 0.7 | 1.1 | 1.3 | 12.415 | 12.33 | 0.99 | 15.745 | 2634.77 | 50.934 | 27.784 | 0.059 | 27.843 | 21.648 | 0.046 | 21.695 | 3.8415 | 345.82 | 0.766 | 0.6674 | -5 | 0.119 | 16.066 | 2.3919 |  | 4.2442 | 12.3065 | 32424.9183 | 626.8216 | 266.4121 | 47.2756
2012-03-08 | 10:59 | 14.782 | 0.6395 | n/a | 6394.7727 | 1309.6 | 7.1 | 566.8 | 2.2 | 0.8636 | 12.766 | 0.5523 | 1131.0008 | 6.1357 | 1137.1 | 881.2402 | 4.7808 | 886 | 566.8337 | 1.8957 | SAMPLE | 0 | 11.4 | 902 | 929 | 864 | 67 | 14.7 | 0.34 | 974 | -3 | 0 | 7 | 190 | 188.4 | 6.7 | 195 | n/a | 2 | 16:00 | 47.1625 | -88.4841 | 318.4 | 40.7 | 12 | 12 | 0x163640b4 | 0.7 | 1.1 | 1.3 | 12.415 | 12.29 | 0.99 | 15.794 | 2601.15 | 71.619 | 24.133 | 0.131 | 24.264 | 18.804 | 0.102 | 18.906 | 4.2499 | 280.853 | 0.766 | 0.67748 | -5 | 0.119 | 16.3086 | 2.3919 |  | 4.3083 | 12.4924 | 32494.6497 | 894.6944 | 234.9074 | 53.0915
2012-03-08 | 10:59 | 14.697 | 0.6534 | n/a | 6534.3681 | 1034.9 | 7.7 | 599 | 1.66 | 0.8642 | 12.7015 | 0.5647 | 894.3779 | 6.6544 | 901 | 696.8711 | 5.1849 | 702.1 | 599.0101 | 1.435 | SAMPLE | 0 | 11.4 | 907 | 931 | 868 | 67 | 14.7 | 0.34 | 974 | -3 | 0 | 7 | 190 | 188.6 | 7 | 195 | n/a | 2 | 16:00 | 47.1627 | -88.4841 | 319 | 42.3 | 12 | 12 | 0x163640b4 | 0.7 | 1.1 | 1.3 | 12.415 | 12.34 | 0.99 | 15.713 | 2597.52 | 73.502 | 19.154 | 0.143 | 19.297 | 14.924 | 0.111 | 15.035 | 4.5076 | 213.382 | 0.766 | 0.66333 | -5 | 0.12028 | 15.968 | 2.4176 |  | 4.2183 | 12.2315 | 31771.4472 | 899.0364 | 182.5422 | 55.1345
2012-03-08 | 10:59 | 14.633 | 0.4715 | n/a | 4714.9111 | 855.4 | 3.8 | 551.7 | 1.2 | 0.8664 | 12.6782 | 0.4085 | 741.1622 | 3.256 | 744.4 | 577.4902 | 2.5369 | 580 | 551.6977 | 1.0356 | SAMPLE | 0 | 11.4 | 907 | 933 | 868 | 67 | 14.7 | 0.34 | 974 | -3 | 0 | 7 | 190 | 188.4 | 6.9 | 195 | n/a | 2 | 16:00 | 47.1629 | -88.4842 | 319.4 | 43.5 | 12 | 12 | 0x163640b4 | 0.7007 | 1.1 | 1.3 | 12.415 | 12.55 | 1.01 | 15.419 | 2629.218 | 53.919 | 16.096 | 0.071 | 16.167 | 12.542 | 0.055 | 12.597 | 4.21 | 156.159 | 0.766 | 0.67371 | -5 | 0.11908 | 16.2179 | 2.3935 |  | 4.2843 | 12.4229 | 32662.5926 | 669.832 | 155.8084 | 52.3005
2012-03-08 | 11:00 | 14.934 | 0.2663 | n/a | 2662.7554 | 793 | 3.2 | 396.1 | 0.85 | 0.8659 | 12.931 | 0.2306 | 686.5986 | 2.7708 | 689.4 | 534.995 | 2.159 | 537.2 | 396.1155 | 0.7398 | SAMPLE | 0 | 11.4 | 910 | 933 | 869 | 67 | 14.71 | 0.34 | 973 | -3 | 0 | 7 | 190 | 188 | 6.5 | 195 | n/a | 2 | 16:00 | 47.1631 | -88.4842 | 319.8 | 44.3 | 12 | 12 | 0x163640b4 | 0.8 | 1.1 | 1.3007 | 12.415 | 12.52 | 1.01 | 15.49 | 2669.569 | 30.295 | 14.844 | 0.06 | 14.904 | 11.566 | 0.047 | 11.613 | 3.0091 | 111.044 | 0.766 | 0.65512 | -5 | 0.11544 | 15.7704 | 2.3203 |  | 4.1661 | 12.0801 | 32248.6819 | 365.9669 | 139.7185 | 36.3503
2012-03-08 | 11:00 | 14.857 | 0.5003 | n/a | 5002.6371 | 820.3 | 3.2 | 441.1 | 0.7 | 0.8642 | 12.8392 | 0.4323 | 708.8837 | 2.7654 | 711.6 | 552.3705 | 2.1548 | 554.5 | 441.0606 | 0.6012 | SAMPLE | 0 | 11.4 | 911 | 934 | 871 | 67 | 14.71 | 0.34 | 973 | -3 | 0 | 7 | 190 | 188.6 | 6.2 | 195 | n/a | 2 | 16:00 | 47.1633 | -88.4843 | 320.7 | 44.8 | 12 | 12 | 0x163640b4 | 0.8007 | 1.1014 | 1.4007 | 12.415 | 12.37 | 1 | 15.715 | 2627.756 | 56.316 | 15.194 | 0.059 | 15.253 | 11.839 | 0.046 | 11.885 | 3.3217 | 89.466 | 0.766 | 0.6304 | -5 | 0.11464 | 15.1753 | 2.3043 |  | 4.0089 | 11.6243 | 30545.779 | 654.6331 | 137.6199 | 38.6124
2012-03-08 | 11:00 | 14.7 | 0.672 | n/a | 6720.379 | 1186.7 | 3 | 521.6 | 0.55 | 0.8639 | 12.6993 | 0.5806 | 1025.1699 | 2.6024 | 1027.8 | 798.8244 | 2.0279 | 800.9 | 521.6142 | 0.4741 | SAMPLE | 0 | 11.4 | 912 | 937 | 872 | 67 | 14.71 | 0.34 | 973 | -3 | 0 | 7 | 190 | 189 | 6.5 | 195 | n/a | 2 | 16:00 | 47.1634 | -88.4844 | 320.9 | 45 | 12 | 12 | 0x163640b4 | 0.9 | 1.3007 | 1.5014 | 12.415 | 12.33 | 0.99 | 15.753 | 2595.909 | 75.535 | 21.945 | 0.056 | 22.001 | 17.1 | 0.043 | 17.143 | 3.9235 | 70.466 | 0.766 | 0.641 | -5 | 0.11372 | 15.4305 | 2.2858 |  | 4.0763 | 11.8197 | 30682.9755 | 892.8042 | 202.1176 | 46.3748
2012-03-08 | 11:00 | 14.583 | 0.6904 | n/a | 6904.1073 | 1373.7 | 0.1 | 572.9 | 0.5 | 0.8646 | 12.6086 | 0.597 | 1187.7821 | 0.0973 | 1187.9 | 925.5337 | 0.0758 | 925.6 | 572.8805 | 0.4323 | SAMPLE | 0 | 11.4 | 912 | 939 | 874 | 67 | 14.71 | 0.34 | 973 | -3 | 0 | 7 | 190 | 189 | 6.5 | 195 | n/a | 2 | 16:00 | 47.1636 | -88.4846 | 320.7 | 45.9 | 12 | 12 | 0x163640b4 | 0.9007 | 1.4 | 1.7007 | 12.415 | 12.4 | 1 | 15.656 | 2590.856 | 78.072 | 25.559 | 0.002 | 25.561 | 19.916 | 0.002 | 19.918 | 4.3316 | 64.592 | 0.766 | 0.63656 | -5 | 0.11236 | 15.3236 | 2.2584 |  | 4.0481 | 11.7379 | 30411.1327 | 916.399 | 233.7714 | 50.8438
2012-03-08 | 11:00 | 14.515 | 0.4536 | n/a | 4535.6799 | 1181.6 | -0.6 | 509.6 | 0.45 | 0.8674 | 12.5902 | 0.3934 | 1024.9652 | 0 | 1025 | 798.6649 | 0 | 798.7 | 509.646 | 0.3941 | SAMPLE | 0 | 11.4 | 912 | 940 | 875 | 67 | 14.71 | 0.34 | 973 | -3 | 0 | 7 | 190 | 189 | 6.5 | 195 | n/a | 2 | 16:00 | 47.1637 | -88.4847 | 320.8 | 46.6 | 12 | 12 | 0x163640b4 | 1 | 1.4 | 1.8 | 12.415 | 12.67 | 1.02 | 15.285 | 2632.523 | 52.358 | 22.443 | 0 | 22.443 | 17.488 | 0 | 17.488 | 3.9212 | 59.91 | 0.766 | 0.5778 | -5 | 0.11264 | 13.9091 | 2.2641 |  | 3.6744 | 10.6544 | 28047.8575 | 557.8412 | 186.3235 | 41.7779
2012-03-08 | 11:00 | 14.537 | 0.1734 | n/a | 1733.5237 | 984.1 | -1.5 | 323.1 | 0.4 | 0.87 | 12.6467 | 0.1508 | 856.0884 | 0 | 856.1 | 667.0741 | 0 | 667.1 | 323.0792 | 0.348 | SAMPLE | 0 | 11.4 | 909 | 937 | 872 | 67 | 14.71 | 0.34 | 973 | -3 | 0 | 7 | 190.6 | 189 | 6.5 | 195 | n/a | 2 | 16:00 | 47.1639 | -88.485 | 321 | 47.3 | 12 | 12 | 0x163640b4 | 1.0007 | 1.4007 | 1.8 | 12.415 | 12.92 | 1.04 | 14.949 | 2686.686 | 20.391 | 19.046 | 0 | 19.046 | 14.841 | 0 | 14.841 | 2.5256 | 53.752 | 0.766 | 0.52916 | -5 | 0.11236 | 12.7382 | 2.2584 |  | 3.3651 | 9.7575 | 26215.2426 | 198.9645 | 144.8105 | 24.6435
2012-03-08 | 11:00 | 14.262 | 0.0561 | n/a | 561.2639 | 922.8 | -1.4 | 190 | 0.4 | 0.8733 | 12.4548 | 0.049 | 805.9177 | 0 | 805.9 | 627.9806 | 0 | 628 | 189.986 | 0.3493 | SAMPLE | 0 | 11.5 | 900 | 927 | 862 | 67 | 14.71 | 0.34 | 973 | -3 | 0 | 7 | 191 | 189 | 6.3 | 195 | n/a | 2 | 16:00 | 47.164 | -88.4852 | 320.9 | 47.8 | 12 | 12 | 0x163640b4 | 1.1 | 1.5 | 1.8007 | 12.415 | 13.28 | 1.07 | 14.506 | 2710.995 | 6.791 | 18.37 | 0 | 18.37 | 14.314 | 0 | 14.314 | 1.5217 | 55.287 | 0.766 | 0.50328 | -5 | 0.11136 | 12.1152 | 2.2383 |  | 3.2005 | 9.2802 | 25158.7095 | 63.0222 | 132.8375 | 14.1218
2012-03-08 | 11:00 | 14.372 | 0.0239 | n/a | 238.7013 | 1068.1 | -1.4 | 116.6 | 0.4 | 0.8727 | 12.5425 | 0.0208 | 932.2011 | 0 | 932.2 | 726.3821 | 0 | 726.4 | 116.5504 | 0.3491 | SAMPLE | 0 | 11.4 | 888 | 916 | 853 | 67 | 14.71 | 0.34 | 973 | -3 | 0 | 7 | 190.4 | 189.6 | 6.2 | 195 | n/a | 2 | 16:00 | 47.1641 | -88.4854 | 321.2 | 48 | 12 | 12 | 0x163640b4 | 1.1 | 1.5 | 1.9 | 12.415 | 13.23 | 1.07 | 14.582 | 2718.723 | 2.874 | 21.161 | 0 | 21.161 | 16.489 | 0 | 16.489 | 0.9296 | 55.02 | 0.766 | 0.43612 | -5 | 0.11164 | 10.4985 | 2.244 |  | 2.7734 | 8.0419 | 21863.5632 | 23.1123 | 132.6021 | 7.4757
2012-03-08 | 11:00 | 13.45 | 0.0109 | n/a | 108.8312 | 1717.1 | -0.7 | 96.9 | 0.35 | 0.8803 | 11.8407 | 0.0096 | 1511.6439 | 0 | 1511.6 | 1177.8907 | 0 | 1177.9 | 96.8962 | 0.3119 | SAMPLE | 0 | 11.4 | 879 | 905 | 842 | 67 | 14.71 | 0.34 | 973 | -3 | 0 | 7 | 190 | 189.4 | 6.2 | 195 | n/a | 2 | 16:00 | 47.1642 | -88.4857 | 321.3 | 47.5 | 12 | 12 | 0x163640b4 | 1.1007 | 1.5 | 1.9 | 12.415 | 14.09 | 1.14 | 13.593 | 2721.858 | 1.402 | 36.389 | 0 | 36.389 | 28.355 | 0 | 28.355 | 0.8196 | 52.129 | 0.766 | 0.32876 | -5 | 0.11136 | 7.9141 | 2.2383 |  | 2.0907 | 6.0622 | 16500.3992 | 8.4992 | 171.8932 | 4.9686
2012-03-08 | 11:00 | 12.304 | 0.0054 | n/a | 54.0667 | 2164.8 | -0.5 | 82.1 | 0.3 | 0.8899 | 10.9498 | 0.0048 | 1926.526 | 0 | 1926.5 | 1501.1717 | 0 | 1501.2 | 82.0868 | 0.267 | SAMPLE | 0 | 11.4 | 866 | 891 | 828 | 67 | 14.71 | 0.34 | 973 | -3 | 0 | 7 | 190 | 189 | 6.3 | 195 | n/a | 2 | 16:00 | 47.1643 | -88.4859 | 321.1 | 46.4 | 12 | 12 | 0x163640b4 | 1.2 | 1.5007 | 1.9007 | 12.415 | 15.34 | 1.24 | 12.369 | 2723.802 | 0.762 | 50.186 | 0 | 50.186 | 39.105 | 0 | 39.105 | 0.7514 | 48.288 | 0.766 | 0.2038 | -5 | 0.11036 | 4.906 | 2.2182 |  | 1.296 | 3.758 | 10235.9869 | 2.8636 | 146.9557 | 2.8237
2012-03-08 | 11:00 | 12.148 | 0.0084 | n/a | 84.2347 | 2271.4 | 2.6 | 68.8 | 0.3 | 0.8913 | 10.8273 | 0.0075 | 2024.4415 | 2.287 | 2026.7 | 1577.4686 | 1.782 | 1579.3 | 68.7616 | 0.2674 | SAMPLE | 0 | 11.4 | 859 | 884 | 822 | 67 | 14.71 | 0.34 | 973 | -3 | 0 | 7 | 190 | 189.6 | 6.5 | 195 | n/a | 2 | 16:00 | 47.1643 | -88.4862 | 321.3 | 45.3 | 12 | 12 | 0x163640b4 | 1.2 | 1.5994 | 2 | 12.415 | 15.52 | 1.25 | 12.2 | 2723.534 | 1.202 | 53.328 | 0.06 | 53.388 | 41.554 | 0.047 | 41.601 | 0.6365 | 48.903 | 0.766 | 0.14676 | -5 | 0.11 | 3.5329 | 2.211 |  | 0.93329 | 2.7062 | 7370.3898 | 3.2528 | 112.4529 | 1.7225
2012-03-08 | 11:00 | 13.304 | 0.012 | n/a | 120.0083 | 1693.3 | 3 | 69.1 | 0.5 | 0.8816 | 11.7279 | 0.0106 | 1492.7072 | 2.6447 | 1495.4 | 1163.0936 | 2.0607 | 1165.2 | 69.1286 | 0.4428 | SAMPLE | 0 | 11.4 | 864 | 887 | 826 | 67 | 14.7 | 0.34 | 974 | -3 | 0 | 7 | 190 | 190 | 6.2 | 195 | n/a | 2 | 16:00 | 47.1644 | -88.4864 | 321.2 | 42.7 | 12 | 12 | 0x163640b4 | 1.2 | 1.5 | 2 | 12.415 | 14.24 | 1.15 | 13.436 | 2722.317 | 1.563 | 36.285 | 0.064 | 36.349 | 28.273 | 0.05 | 28.323 | 0.5905 | 74.741 | 0.766 | 0.205 | -5 | 0.11064 | 4.9349 | 2.2239 |  | 1.3037 | 3.7801 | 10290.6443 | 5.9083 | 106.8749 | 2.2322
2012-03-08 | 11:00 | 13.669 | 0.0097 | n/a | 96.7089 | 1035.4 | 0.1 | 93.3 | 0.89 | 0.8785 | 12.0081 | 0.0085 | 909.5889 | 0.0857 | 909.7 | 708.723 | 0.0668 | 708.8 | 93.3165 | 0.785 | SAMPLE | 0 | 11.4 | 875 | 899 | 838 | 67 | 14.7 | 0.34 | 974 | -3 | 0 | 7 | 190 | 190 | 6 | 195 | n/a | 2 | 16:00 | 47.1644 | -88.4866 | 320.8 | 39.6 | 12 | 12 | 0x163640b4 | 1.2 | 1.4979 | 1.9986 | 12.415 | 13.88 | 1.12 | 13.83 | 2722.12 | 1.226 | 21.593 | 0.002 | 21.595 | 16.825 | 0.002 | 16.826 | 0.7784 | 129.383 | 0.766 | 0.31652 | -5 | 0.11164 | 7.6194 | 2.244 |  | 2.0128 | 5.8365 | 15887.604 | 7.1555 | 98.1988 | 4.5431
2012-03-08 | 11:00 | 13.737 | 0.008 | n/a | 79.9157 | 818.4 | -5 | 113.7 | 1.71 | 0.8778 | 12.0582 | 0.007 | 718.4459 | 0 | 718.4 | 559.7904 | 0 | 559.8 | 113.695 | 1.4991 | SAMPLE | 0 | 11.4 | 884 | 908 | 845 | 67 | 14.7 | 0.34 | 974 | -3 | 0 | 7 | 190.6 | 189.4 | 5.7 | 195 | n/a | 2 | 16:01 | 47.1644 | -88.4868 | 320.6 | 37.4 | 12 | 12 | 0x163640b4 | 1.1979 | 1.2 | 1.7986 | 12.415 | 13.82 | 1.11 | 13.918 | 2721.973 | 1.008 | 16.984 | 0 | 16.984 | 13.233 | 0 | 13.233 | 0.9444 | 246.06 | 0.766 | 0.3878 | -5 | 0.11264 | 9.3353 | 2.2641 |  | 2.4661 | 7.1509 | 19464.4262 | 7.2081 | 94.6272 | 6.7533
2012-03-08 | 11:00 | 13.476 | 0.0071 | n/a | 71.484 | 925 | -5.6 | 96.5 | 2.3 | 0.88 | 11.859 | 0.0063 | 813.9972 | 0 | 814 | 634.2635 | 0 | 634.3 | 96.48 | 2.0255 | SAMPLE | 0 | 11.4 | 881 | 907 | 843 | 67 | 14.71 | 0.34 | 973 | -3 | 0 | 7 | 191 | 189 | 5.8 | 195 | n/a | 2 | 16:01 | 47.1644 | -88.487 | 320.7 | 37.5 | 12 | 12 | 0x163640b4 | 0.9 | 1.2 | 1.6 | 12.415 | 14.07 | 1.13 | 13.636 | 2722.617 | 0.919 | 19.57 | 0 | 19.57 | 15.249 | 0 | 15.249 | 0.8151 | 338.117 | 0.766 | 0.34518 | -5 | 0.11172 | 8.3093 | 2.2456 |  | 2.1951 | 6.3649 | 17329.2852 | 5.8494 | 97.0589 | 5.1881
2012-03-08 | 11:00 | 11.359 | 0.0017 | n/a | 16.7528 | 1446.9 | -4.8 | 76.5 | 2.4 | 0.8976 | 10.196 | 0.0015 | 1298.7559 | 0 | 1298.8 | 1011.9699 | 0 | 1012 | 76.509 | 2.1542 | SAMPLE | 0 | 11.4 | 870 | 895 | 833 | 67 | 14.7 | 0.34 | 974 | -3 | 0 | 7 | 190.4 | 188.4 | 5.5 | 195 | n/a | 2 | 16:01 | 47.1644 | -88.4873 | 320.6 | 38.7 | 12 | 12 | 0x163640b4 | 0.9 | 1.2007 | 1.6 | 12.415 | 16.55 | 1.33 | 11.41 | 2725.333 | 0.256 | 36.354 | 0 | 36.354 | 28.326 | 0 | 28.326 | 0.7525 | 418.672 | 0.766 | 0.2378 | -5 | 0.111 | 5.7245 | 2.2311 |  | 1.5122 | 4.385 | 11950.4619 | 1.1225 | 124.2082 | 3.2997
2012-03-08 | 11:00 | 6.955 | -0.007 | n/a | -70.2055 | 1948.9 | -3.1 | 55.4 | 2.26 | 0.9365 | 6.5139 | 0 | 1825.2691 | 0 | 1825.3 | 1422.1921 | 0 | 1422.2 | 55.4121 | 2.1121 | SAMPLE | 0 | 11.4 | 861 | 884 | 823 | 67 | 14.7 | 0.34 | 974 | -3 | 0 | 7 | 190 | 188 | 5.7 | 195 | n/a | 2 | 16:01 | 47.1643 | -88.4875 | 320.9 | 39.2 | 12 | 12 | 0x163640b4 | 0.9 | 1.3 | 1.6 | 12.415 | 26.51 | 2.14 | 6.776 | 2731.518 | 0 | 80.154 | 0 | 80.154 | 62.454 | 0 | 62.454 | 0.855 | 643.973 | 0.766 | 0.13008 | -5 | 0.111 | 3.1314 | 2.2311 |  | 0.82722 | 2.3986 | 6551.8597 | 0 | 149.8031 | 2.0508
2012-03-08 | 11:00 | 3.031 | 0.0018 | n/a | 17.9342 | 1988.5 | -2.9 | 41 | 2 | 0.9741 | 2.9525 | 0.0017 | 1936.9056 | 0 | 1936.9 | 1509.1758 | 0 | 1509.2 | 40.986 | 1.9457 | SAMPLE | 0 | 11.4 | 854 | 878 | 818 | 67 | 14.7 | 0.34 | 974 | -3 | 0 | 7 | 190 | 188.6 | 6.2 | 195 | n/a | 2 | 16:01 | 47.1642 | -88.4877 | 321 | 38.3 | 12 | 12 | 0x163640b4 | 0.9007 | 1.3014 | 1.6014 | 12.415 | 59.71 | 4.81 | 2.661 | 2748.796 | 1.035 | 188.839 | 0 | 188.839 | 147.137 | 0 | 147.137 | 1.4041 | 1317.08 | 0.766 | 0.06548 | -5 | 0.11164 | 1.5763 | 2.244 |  | 0.41641 | 1.2074 | 3318.9527 | 1.2497 | 177.6562 | 1.6953
2012-03-08 | 11:00 | 8.143 | 0.028 | n/a | 279.5809 | 1442.4 | -1.5 | 41 | 1.9 | 0.9257 | 7.5384 | 0.0259 | 1335.285 | 0 | 1335.3 | 1040.412 | 0 | 1040.4 | 40.9751 | 1.7589 | SAMPLE | 0 | 11.4 | 854 | 877 | 817 | 67 | 14.7 | 0.34 | 974 | -3 | 0 | 7 | 190 | 189 | 6.3 | 195 | n/a | 2 | 16:01 | 47.1642 | -88.4879 | 321.2 | 35.6 | 12 | 12 | 0x163640b4 | 1.0014 | 1.4965 | 1.8014 | 12.415 | 22.69 | 1.83 | 8.023 | 2720.691 | 5.945 | 50.468 | 0 | 50.468 | 39.323 | 0 | 39.323 | 0.5442 | 461.571 | 0.766 | 0.03912 | -5 | 0.11264 | 0.94172 | 2.2641 |  | 0.24878 | 0.72136 | 1962.5847 | 4.2885 | 28.3659 | 0.39256
2012-03-08 | 11:00 | 11.185 | 0.0179 | n/a | 179.1086 | 1095.3 | -0.8 | 42.4 | 2.32 | 0.8994 | 10.0598 | 0.0161 | 985.0574 | 0 | 985.1 | 765.5915 | 0 | 765.6 | 42.4014 | 2.0831 | SAMPLE | 0 | 11.4 | 854 | 876 | 816 | 67 | 14.01 | 0.32 | 974 | -3.6 | 0 | 7 | 190 | 188.4 | 6.5 | 195 | n/a | 2 | 16:01 | 47.1642 | -88.488 | 321.3 | 31.4 | 12 | 12 | 0x163640b4 | 1.2014 | 1 | 2.0007 | 12.415 | 16.77 | 1.35 | 11.188 | 2722.407 | 2.775 | 27.917 | 0 | 27.917 | 21.697 | 0 | 21.697 | 0.4222 | 409.897 | 0.766 | 0.07908 | -5 | 0.11108 | 1.9037 | 2.2327 |  | 0.50289 | 1.4582 | 3969.8111 | 4.0465 | 31.6385 | 0.61565
2012-03-08 | 11:00 | 12.69 | 0.009 | n/a | 89.9676 | 399.5 | -0.7 | 42.6 | 4.31 | 0.8868 | 11.2529 | 0.008 | 354.2948 | 0 | 354.3 | 275.6599 | 0 | 275.7 | 42.6452 | 3.8249 | SAMPLE | 0 | 11.4 | 853 | 876 | 815 | 67 | 14.31 | 0.33 | 974 | -3.4 | 0 | 7 | 190 | 188.6 | 6.3 | 195 | n/a | 2 | 16:01 | 47.1642 | -88.4882 | 321.4 | 27.4 | 12 | 12 | 0x163640b4 | 1.4007 | 1.0014 | 2.1007 | 12.415 | 14.9 | 1.2 | 12.771 | 2723.811 | 1.229 | 8.981 | 0 | 8.981 | 6.988 | 0 | 6.988 | 0.3798 | 673.173 | 0.766 | 0.12356 | -5 | 0.11064 | 2.9744 | 2.2239 |  | 0.78575 | 2.2784 | 6205.9007 | 2.8001 | 15.9214 | 0.86533
2012-03-08 | 11:00 | 13.198 | 0.005 | n/a | 50.1535 | 290 | 0.2 | 48 | 6.81 | 0.8826 | 11.6492 | 0.0044 | 255.9492 | 0.1661 | 256.1 | 199.4276 | 0.1294 | 199.6 | 47.9762 | 6.0149 | SAMPLE | 0 | 11.4 | 855 | 876 | 816 | 67 | 14.7 | 0.34 | 974 | -3 | 0 | 7 | 190.6 | 189 | 6.5 | 195 | n/a | 2 | 16:01 | 47.1642 | -88.4883 | 321.6 | 25.4 | 12 | 12 | 0x163640b4 | 1.5 | 1.2 | 2.2 | 12.415 | 14.36 | 1.16 | 13.297 | 2724.29 | 0.659 | 6.268 | 0.004 | 6.272 | 4.884 | 0.003 | 4.887 | 0.4129 | 1022.79 | 0.766 | 0.14296 | -5 | 0.11228 | 3.4414 | 2.2568 |  | 0.90912 | 2.6361 | 7181.5451 | 1.7372 | 12.8748 | 1.0885
2012-03-08 | 11:00 | 13.275 | 0.004 | n/a | 40 | 372.9 | 0.3 | 57 | 7.7 | 0.8822 | 11.7113 | 0.0035 | 328.9755 | 0.2647 | 329.2 | 256.3273 | 0.2062 | 256.5 | 56.9727 | 6.793 | SAMPLE | 0 | 11.4 | 858 | 879 | 817 | 67 | 14.7 | 0.34 | 974 | -3 | 0 | 7 | 191 | 188.4 | 7 | 194.7 | n/a | 2 | 16:01 | 47.1642 | -88.4884 | 321.5 | 24.3 | 12 | 12 | 0x163640b4 | 1.5007 | 1.2021 | 2.2021 | 12.415 | 14.28 | 1.15 | 13.352 | 2724.251 | 0.522 | 8.014 | 0.006 | 8.02 | 6.244 | 0.005 | 6.249 | 0.4877 | 1148.955 | 0.766 | 0.16016 | -5 | 0.113 | 3.8555 | 2.2713 |  | 1.0185 | 2.9533 | 8045.4657 | 1.5416 | 18.4403 | 1.4403
2012-03-08 | 11:00 | 12.865 | 0.0047 | n/a | 46.6775 | 498.9 | 0.3 | 60.3 | 6.79 | 0.8857 | 11.3937 | 0.0041 | 441.8282 | 0.2657 | 442.1 | 343.3911 | 0.2065 | 343.6 | 60.3067 | 6.0112 | SAMPLE | 0 | 11.5 | 858 | 883 | 819 | 67 | 14.01 | 0.32 | 974 | -3.6 | 0 | 7 | 191 | 188 | 7.1 | 194.3 | n/a | 2 | 16:01 | 47.1642 | -88.4886 | 321.5 | 23.5 | 12 | 12 | 0x163640b4 | 1.6035 | 1.4965 | 2.5035 | 12.415 | 14.71 | 1.18 | 12.909 | 2724.227 | 0.629 | 11.063 | 0.007 | 11.07 | 8.598 | 0.005 | 8.603 | 0.5306 | 1045.05 | 0.766 | 0.21372 | -5 | 0.11364 | 5.1448 | 2.2842 |  | 1.3591 | 3.9409 | 10735.8998 | 2.4788 | 33.8838 | 2.091
2012-03-08 | 11:00 | 13.319 | 0.006 | n/a | 60 | 656.8 | 0.3 | 72.9 | 5.43 | 0.8817 | 11.743 | 0.0053 | 579.1043 | 0.2534 | 579.4 | 450.7996 | 0.1973 | 451 | 72.8709 | 4.7908 | SAMPLE | 0 | 11.4 | 862 | 885 | 823 | 67.6 | 14.44 | 0.33 | 974 | -3.4 | 0 | 7 | 191 | 188 | 6.7 | 194.1 | n/a | 2 | 16:01 | 47.1643 | -88.4887 | 321.5 | 23.5 | 12 | 12 | 0x163640b4 | 2.1 | 1 | 3 | 12.415 | 14.23 | 1.15 | 13.418 | 2723.453 | 0.781 | 14.065 | 0.006 | 14.071 | 10.949 | 0.005 | 10.953 | 0.6219 | 807.884 | 0.766 | 0.26432 | -5 | 0.11272 | 6.3628 | 2.2657 |  | 1.6809 | 4.8739 | 13273.9404 | 3.8065 | 53.3647 | 3.0311
2012-03-08 | 11:00 | 13.755 | 0.006 | n/a | 59.919 | 806.2 | 0.3 | 95.5 | 4.19 | 0.878 | 12.0772 | 0.0053 | 707.8346 | 0.2634 | 708.1 | 551.9674 | 0.2054 | 552.2 | 95.5118 | 3.6787 | SAMPLE | 0 | 11.5 | 867 | 889 | 827 | 68 | 14.92 | 0.34 | 974 | -3 | 0 | 7 | 191 | 188 | 6.6 | 194.4 | n/a | 2 | 16:01 | 47.1643 | -88.4889 | 321.5 | 24.5 | 12 | 12 | 0x163640b4 | 2.0993 | 1.0014 | 3 | 12.415 | 13.8 | 1.11 | 13.894 | 2722.772 | 0.755 | 16.711 | 0.006 | 16.718 | 13.032 | 0.005 | 13.036 | 0.7923 | 603.026 | 0.766 | 0.26968 | -5 | 0.11392 | 6.4919 | 2.2898 |  | 1.715 | 4.9728 | 13539.7297 | 3.7544 | 64.8052 | 3.9399
2012-03-08 | 11:00 | 13.905 | 0.0052 | n/a | 51.8152 | 1132.9 | -0.3 | 113.6 | 3.41 | 0.8767 | 12.1904 | 0.0045 | 993.2107 | 0 | 993.2 | 774.5028 | 0 | 774.5 | 113.5584 | 2.9904 | SAMPLE | 0 | 11.5 | 871 | 893 | 830 | 68 | 14.92 | 0.34 | 974 | -3 | 0 | 7 | 191 | 188 | 6.4 | 194.8 | n/a | 2 | 16:01 | 47.1643 | -88.489 | 321.1 | 25.4 | 12 | 8 | 0x16364000 | 2 | 1.2012 | 3.0006 | 12.415 | 13.66 | 1.1 | 14.061 | 2722.476 | 0.646 | 23.229 | 0 | 23.229 | 18.114 | 0 | 18.114 | 0.9332 | 485.596 | 0.766 | 0.27588 | -5 | 0.11436 | 6.6411 | 2.2986 |  | 1.7544 | 5.0871 | 13849.5041 | 3.2863 | 92.1477 | 4.7473
2012-03-08 | 11:00 | 13.89 | 0.005 | n/a | 50 | 1467.2 | -0.5 | 123.1 | 3.1 | 0.8768 | 12.1793 | 0.0044 | 1286.5024 | 0 | 1286.5 | 1003.2108 | 0 | 1003.2 | 123.1044 | 2.7162 | SAMPLE | 0 | 11.4 | 872 | 895 | 832 | 68 | 14.92 | 0.34 | 974 | -3 | 0 | 7 | 191 | 188 | 6.4 | 195 | n/a | 2 | 16:01 | 47.1642 | -88.4892 | 321 | 27.5 | 12 | 8 | 0x16364000 | 1.9944 | 1.4 | 3.0923 | 12.415 | 13.68 | 1.1 | 14.046 | 2722.303 | 0.624 | 30.113 | 0 | 30.113 | 23.482 | 0 | 23.482 | 1.0125 | 441.44 | 0.766 | 0.29416 | -5 | 0.114 | 7.0812 | 2.2914 |  | 1.8706 | 5.4242 | 14766.2449 | 3.3847 | 127.3705 | 5.492
2012-03-08 | 11:00 | 13.852 | 0.005 | n/a | 50 | 1939.2 | -3.1 | 133 | 2.85 | 0.8771 | 12.1504 | 0.0044 | 1700.9859 | 0 | 1701 | 1323.0284 | 0 | 1323 | 132.9868 | 2.5022 | SAMPLE | 0 | 11.5 | 875 | 898 | 835 | 68 | 14.22 | 0.33 | 974 | -3.6 | 0 | 7 | 190.4 | 188.6 | 6.3 | 195 | n/a | 2 | 16:01 | 47.1642 | -88.4894 | 320.8 | 30.2 | 12 | 8 | 0x16364000 | 1.2007 | 1.4 | 2 | 12.415 | 13.71 | 1.1 | 14.007 | 2722.094 | 0.625 | 39.907 | 0 | 39.907 | 31.04 | 0 | 31.04 | 1.0963 | 407.601 | 0.766 | 0.34068 | -5 | 0.11464 | 8.201 | 2.3043 |  | 2.1665 | 6.282 | 17100.1437 | 3.9262 | 194.9927 | 6.8869
2012-03-08 | 11:00 | 13.639 | 0.0057 | n/a | 56.6126 | 2294.4 | -3.5 | 112.9 | 2.6 | 0.8788 | 11.986 | 0.005 | 2016.2844 | 0 | 2016.3 | 1570.0051 | 0 | 1570 | 112.8717 | 2.2807 | SAMPLE | 0 | 11.4 | 874 | 896 | 833 | 68 | 14.52 | 0.33 | 974 | -3.4 | 0 | 7 | 190 | 189 | 6.1 | 195 | n/a | 2 | 16:01 | 47.1641 | -88.4895 | 320.7 | 32.1 | 12 | 8 | 0x16364000 | 1.3 | 1.4007 | 2 | 12.415 | 13.91 | 1.12 | 13.795 | 2722.486 | 0.719 | 47.96 | 0 | 47.96 | 37.345 | 0 | 37.345 | 0.9434 | 376.672 | 0.766 | 0.31372 | -5 | 0.11372 | 7.552 | 2.2858 |  | 1.995 | 5.7849 | 15749.1763 | 4.1593 | 216.0353 | 5.4574
2012-03-08 | 11:00 | 13.583 | 0.0069 | n/a | 68.5052 | 2471.7 | 1.9 | 100.5 | 2.26 | 0.8792 | 11.9423 | 0.006 | 2173.2161 | 1.6705 | 2174.9 | 1694.6676 | 1.3027 | 1696 | 100.4851 | 1.9837 | SAMPLE | 0 | 11.5 | 871 | 894 | 831 | 68 | 14.92 | 0.34 | 974 | -3 | 0 | 7 | 190 | 189 | 6.1 | 195 | n/a | 2 | 16:01 | 47.164 | -88.4897 | 320.4 | 33.7 | 12 | 10 | 0x16364024 | 1.3 | 1.5 | 2.0007 | 12.415 | 13.97 | 1.12 | 13.736 | 2722.548 | 0.874 | 51.883 | 0.04 | 51.923 | 40.458 | 0.031 | 40.49 | 0.843 | 328.822 | 0.766 | 0.29879 | -5 | 0.113 | 7.1926 | 2.2713 |  | 1.9001 | 5.5095 | 14999.8704 | 4.8153 | 222.9032 | 4.6445
2012-03-08 | 11:00 | 13.57 | 0.006 | n/a | 60 | 2478.3 | 1.9 | 86.3 | 2.1 | 0.8793 | 11.9325 | 0.0053 | 2179.2556 | 1.6707 | 2180.9 | 1700.2546 | 1.3035 | 1701.6 | 86.336 | 1.8446 | SAMPLE | 0 | 11.4 | 868 | 892 | 830 | 68.6 | 15.06 | 0.35 | 974 | -3 | 0 | 7 | 190 | 189 | 6.1 | 195 | n/a | 2 | 16:01 | 47.1639 | -88.4899 | 320.1 | 34.9 | 12 | 10 | 0x16364024 | 1.2979 | 1.4993 | 2.0979 | 12.415 | 13.98 | 1.13 | 13.723 | 2723.047 | 0.766 | 52.08 | 0.04 | 52.12 | 40.632 | 0.031 | 40.664 | 0.725 | 306.067 | 0.766 | 0.30024 | -5 | 0.11364 | 7.2276 | 2.2842 |  | 1.9093 | 5.5363 | 15075.7309 | 4.2408 | 224.9528 | 4.0139
2012-03-08 | 11:00 | 13.595 | 0.006 | n/a | 60 | 2323.3 | 1.8 | 85.4 | 2 | 0.8791 | 11.9517 | 0.0053 | 2042.5061 | 1.5824 | 2044.1 | 1594.0264 | 1.235 | 1595.3 | 85.3752 | 1.7582 | SAMPLE | 0 | 11.4 | 866 | 890 | 829 | 69 | 15.14 | 0.35 | 974 | -3 | 0 | 7 | 190 | 189 | 6.2 | 195 | n/a | 2 | 16:01 | 47.1638 | -88.49 | 319.8 | 35.4 | 12 | 10 | 0x16364024 | 1.0007 | 1.4007 | 1.8007 | 12.415 | 13.96 | 1.12 | 13.75 | 2723.059 | 0.765 | 48.734 | 0.038 | 48.771 | 38.033 | 0.029 | 38.062 | 0.7158 | 291.277 | 0.766 | 0.32004 | -5 | 0.11272 | 7.7042 | 2.2657 |  | 2.0352 | 5.9014 | 16069.83 | 4.5146 | 224.4475 | 4.2242
2012-03-08 | 11:00 | 13.462 | 0.006 | n/a | 60 | 2272.7 | 1.8 | 83.4 | 2 | 0.8801 | 11.8483 | 0.0053 | 2000.2308 | 1.5842 | 2001.8 | 1561.0337 | 1.2364 | 1562.3 | 83.3793 | 1.7603 | SAMPLE | 0 | 11.4 | 864 | 887 | 827 | 69 | 15.14 | 0.35 | 974 | -3 | 0 | 7 | 190 | 189 | 5.9 | 195 | n/a | 2 | 16:01 | 47.1637 | -88.4902 | 319.1 | 36.1 | 12 | 11 | 0x16364034 | 1.1007 | 1.5007 | 1.9007 | 12.415 | 14.09 | 1.13 | 13.62 | 2723.156 | 0.772 | 48.143 | 0.038 | 48.181 | 37.572 | 0.03 | 37.602 | 0.7052 | 294.164 | 0.766 | 0.29076 | -5 | 0.11264 | 6.9993 | 2.2641 |  | 1.849 | 5.3615 | 14600.1461 | 4.1391 | 201.4415 | 3.7809
2012-03-08 | 11:00 | 13.054 | 0.0055 | n/a | 55.0431 | 2199.9 | 1.8 | 74.7 | 2 | 0.8836 | 11.5336 | 0.0049 | 1943.7668 | 1.5904 | 1945.4 | 1513.0239 | 1.238 | 1514.3 | 74.6821 | 1.7671 | SAMPLE | 0 | 11.4 | 860 | 883 | 823 | 69 | 14.43 | 0.33 | 974 | -3.6 | 0 | 7 | 190 | 189.6 | 6 | 195 | n/a | 2 | 16:01 | 47.1637 | -88.4904 | 319.1 | 36.1 | 12 | 12 | 0x163640b4 | 1.1986 | 1.5986 | 1.9979 | 12.415 | 14.5 | 1.17 | 13.179 | 2723.627 | 0.731 | 48.069 | 0.039 | 48.108 | 37.417 | 0.031 | 37.447 | 0.649 | 303.422 | 0.766 | 0.2158 | -5 | 0.113 | 5.1948 | 2.2713 |  | 1.3723 | 3.9793 | 10837.9983 | 2.9088 | 148.8917 | 2.5825
2012-03-08 | 11:00 | 12.526 | 0.0057 | n/a | 56.934 | 2162.9 | 1.7 | 65.1 | 2 | 0.888 | 11.1233 | 0.0051 | 1920.6064 | 1.5096 | 1922.1 | 1492.1725 | 1.1728 | 1493.3 | 65.0706 | 1.776 | SAMPLE | 0 | 11.4 | 860 | 882 | 822 | 68.4 | 13.91 | 0.32 | 974 | -4 | 0 | 7 | 190.6 | 189.4 | 6 | 195 | n/a | 2 | 16:01 | 47.1636 | -88.4906 | 319 | 36 | 12 | 12 | 0x163640b4 | 0.9993 | 1.3993 | 1.6986 | 12.415 | 15.08 | 1.21 | 12.614 | 2724.057 | 0.788 | 49.256 | 0.039 | 49.294 | 38.268 | 0.03 | 38.298 | 0.5864 | 316.241 | 0.766 | 0.1678 | -5 | 0.11364 | 4.0394 | 2.2842 |  | 1.0671 | 3.0942 | 8428.6528 | 2.4382 | 118.4071 | 1.8144
2012-03-08 | 11:00 | 13.166 | 0.0066 | n/a | 66.3907 | 2019.9 | 1.6 | 66.5 | 2 | 0.8827 | 11.6213 | 0.0059 | 1782.9527 | 1.4123 | 1784.4 | 1384.8539 | 1.097 | 1386 | 66.5247 | 1.7654 | SAMPLE | 0 | 11.4 | 862 | 884 | 825 | 68 | 13.84 | 0.32 | 974 | -4 | 0 | 7 | 190.4 | 189 | 6 | 195 | n/a | 2 | 16:01 | 47.1636 | -88.4908 | 319.3 | 35.2 | 12 | 12 | 0x163640b4 | 0.8986 | 1.2979 | 1.4986 | 12.415 | 14.39 | 1.16 | 13.288 | 2723.536 | 0.874 | 43.758 | 0.035 | 43.792 | 33.987 | 0.027 | 34.014 | 0.5737 | 300.83 | 0.766 | 0.20564 | -5 | 0.11336 | 4.9503 | 2.2785 |  | 1.3077 | 3.7919 | 10327.3926 | 3.3141 | 128.8755 | 2.1754
2012-03-08 | 11:00 | 13.089 | 0.005 | n/a | 50.0835 | 1844.9 | 4.8 | 78.3 | 2 | 0.8835 | 11.5637 | 0.0044 | 1629.894 | 4.2406 | 1634.1 | 1265.9703 | 3.2938 | 1269.3 | 78.3299 | 1.7669 | SAMPLE | 0 | 11.4 | 863 | 886 | 825 | 68 | 13.84 | 0.32 | 974 | -4 | 0 | 7 | 190.6 | 189 | 6.3 | 195 | n/a | 2 | 16:01 | 47.1636 | -88.491 | 319.4 | 33.7 | 12 | 12 | 0x163640b4 | 0.7 | 1 | 1.3 | 12.415 | 14.47 | 1.17 | 13.191 | 2723.629 | 0.663 | 40.202 | 0.105 | 40.307 | 31.226 | 0.081 | 31.307 | 0.6789 | 302.599 | 0.766 | 0.2266 | -5 | 0.113 | 5.4548 | 2.2713 |  | 1.441 | 4.1784 | 11380.4087 | 2.7703 | 130.4747 | 2.8367
2012-03-08 | 11:00 | 13.009 | 0.0058 | n/a | 58.4378 | 1114.7 | 0.7 | 65.8 | 2.15 | 0.8841 | 11.502 | 0.0052 | 985.5415 | 0.5998 | 986.1 | 765.4892 | 0.4659 | 766 | 65.8455 | 1.8998 | SAMPLE | 0 | 11.4 | 863 | 886 | 825 | 68 | 13.84 | 0.32 | 974 | -4 | 0 | 7 | 191 | 189 | 6.4 | 195 | n/a | 2 | 16:01 | 47.1635 | -88.4912 | 319.4 | 33.1 | 12 | 12 | 0x163640b4 | 0.7 | 1.0007 | 1.3 | 12.415 | 14.55 | 1.17 | 13.104 | 2723.784 | 0.779 | 24.44 | 0.015 | 24.455 | 18.983 | 0.012 | 18.995 | 0.5738 | 327.12 | 0.766 | 0.20636 | -5 | 0.11364 | 4.9676 | 2.2842 |  | 1.3123 | 3.8052 | 10364.4969 | 2.9642 | 72.2338 | 2.1834
2012-03-08 | 11:00 | 13.398 | 0.0093 | n/a | 92.7558 | 1125.7 | 1.7 | 77.6 | 2.5 | 0.8809 | 11.8016 | 0.0082 | 991.5905 | 1.477 | 993.1 | 770.1876 | 1.1472 | 771.3 | 77.6358 | 2.2021 | SAMPLE | 0 | 11.4 | 866 | 889 | 828 | 68 | 13.84 | 0.32 | 974 | -4 | 0 | 7 | 190.4 | 188.4 | 6.2 | 195 | n/a | 2 | 16:01 | 47.1635 | -88.4914 | 319 | 33.7 | 12 | 12 | 0x163640b4 | 0.7007 | 1.1 | 1.3 | 12.415 | 14.15 | 1.14 | 13.526 | 2722.647 | 1.2 | 23.956 | 0.036 | 23.992 | 18.607 | 0.028 | 18.635 | 0.6591 | 369.399 | 0.766 | 0.24052 | -5 | 0.114 | 5.7899 | 2.2914 |  | 1.5295 | 4.4351 | 12075.1496 | 5.3221 | 82.5235 | 2.9232
2012-03-08 | 11:00 | 14.126 | 0.0085 | n/a | 85.2381 | 1221.7 | 4.4 | 105.1 | 2.6 | 0.875 | 12.3596 | 0.0075 | 1068.9425 | 3.8845 | 1072.8 | 830.2684 | 3.0172 | 833.3 | 105.0605 | 2.2749 | SAMPLE | 0 | 11.4 | 878 | 900 | 837 | 68 | 13.84 | 0.32 | 974 | -4 | 0 | 7 | 190 | 188.6 | 6.3 | 195 | n/a | 2 | 16:01 | 47.1634 | -88.4915 | 319.2 | 33.3 | 12 | 12 | 0x163640b4 | 0.8 | 1.1007 | 1.3014 | 12.415 | 13.46 | 1.08 | 14.292 | 2721.949 | 1.045 | 24.653 | 0.09 | 24.742 | 19.148 | 0.07 | 19.218 | 0.8514 | 364.277 | 0.766 | 0.37572 | -5 | 0.11464 | 9.0445 | 2.3043 |  | 2.3893 | 6.9281 | 18857.9412 | 7.2399 | 132.6593 | 5.8986
2012-03-08 | 11:00 | 13.762 | 0.0067 | n/a | 66.9558 | 1163.4 | 5.6 | 132.5 | 2.6 | 0.8779 | 12.0816 | 0.0059 | 1021.3717 | 4.9162 | 1026.3 | 793.6978 | 3.8203 | 797.5 | 132.4853 | 2.2825 | SAMPLE | 0 | 11.4 | 878 | 902 | 837 | 68.6 | 13.97 | 0.32 | 974 | -4 | 0 | 7 | 190.6 | 189.6 | 6.4 | 194.8 | n/a | 2 | 16:01 | 47.1634 | -88.4917 | 319.4 | 32.1 | 12 | 12 | 0x163640b4 | 0.8007 | 1.2007 | 1.5007 | 12.415 | 13.79 | 1.11 | 13.909 | 2721.798 | 0.843 | 24.096 | 0.116 | 24.212 | 18.725 | 0.09 | 18.815 | 1.0983 | 373.891 | 0.766 | 0.37144 | -5 | 0.11436 | 8.9415 | 2.2986 |  | 2.3621 | 6.8492 | 18642.086 | 5.7739 | 128.2509 | 7.5225
2012-03-08 | 11:00 | 13.964 | 0.01 | n/a | 99.851 | 1339.3 | 3.9 | 162.4 | 2.6 | 0.8762 | 12.2355 | 0.0087 | 1173.5223 | 3.4292 | 1177 | 914.4949 | 2.6723 | 917.2 | 162.3924 | 2.2781 | SAMPLE | 0 | 11.4 | 879 | 900 | 837 | 69 | 14.73 | 0.34 | 974 | -3.4 | 0 | 7 | 190.4 | 189.4 | 6.6 | 194.5 | n/a | 2 | 16:01 | 47.1632 | -88.4918 | 319.5 | 32.7 | 12 | 12 | 0x163640b4 | 0.9006 | 1.3006 | 1.6006 | 12.415 | 13.6 | 1.1 | 14.128 | 2720.432 | 1.238 | 27.324 | 0.08 | 27.404 | 21.293 | 0.062 | 21.355 | 1.3286 | 368.295 | 0.766 | 0.33144 | -5 | 0.11592 | 7.9786 | 2.33 |  | 2.1077 | 6.1116 | 16626.19 | 7.5662 | 130.1343 | 8.1199
2012-03-08 | 11:00 | 14.757 | 0.0191 | n/a | 191.0008 | 1526.3 | 3.7 | 211.5 | 2.5 | 0.8696 | 12.8335 | 0.0166 | 1327.3646 | 3.2177 | 1330.6 | 1035.9109 | 2.5111 | 1038.4 | 211.5435 | 2.1701 | SAMPLE | 0 | 11.4 | 886 | 907 | 843 | 69 | 15.14 | 0.35 | 974 | -3 | 0 | 7 | 190.6 | 189.6 | 6.5 | 194.1 | n/a | 2 | 16:01 | 47.1631 | -88.4919 | 319.1 | 34.6 | 12 | 12 | 0x163640b4 | 1.0007 | 1.4007 | 1.7007 | 12.415 | 12.9 | 1.04 | 14.99 | 2717.568 | 2.239 | 29.435 | 0.071 | 29.506 | 22.972 | 0.056 | 23.028 | 1.6483 | 334.132 | 0.766 | 0.4196 | -5 | 0.11636 | 10.1008 | 2.3388 |  | 2.6684 | 7.7372 | 21026.4456 | 17.3237 | 177.7396 | 12.7533
2012-03-08 | 11:00 | 15.17 | 0.0291 | n/a | 291.0842 | 1850.6 | 3.6 | 290.1 | 2.15 | 0.8661 | 13.139 | 0.0252 | 1602.8569 | 3.1288 | 1606 | 1247.6604 | 2.4354 | 1250.1 | 290.113 | 1.8582 | SAMPLE | 0 | 11.4 | 895 | 918 | 852 | 69 | 14.43 | 0.33 | 974 | -3.6 | 0 | 7 | 191 | 189.4 | 6.2 | 194.3 | n/a | 2 | 16:01 | 47.163 | -88.4919 | 319 | 34.3 | 12 | 12 | 0x163640b4 | 1.1 | 1.4986 | 1.7993 | 12.415 | 12.55 | 1.01 | 15.457 | 2714.158 | 3.315 | 34.674 | 0.068 | 34.742 | 26.99 | 0.053 | 27.043 | 2.2052 | 279.102 | 0.766 | 0.51416 | -5 | 0.11472 | 12.3771 | 2.3059 |  | 3.2697 | 9.4809 | 25732.5836 | 31.4291 | 255.8887 | 20.9072
2012-03-08 | 11:00 | 15.17 | 0.0533 | n/a | 532.5504 | 2239.6 | 2.8 | 306.3 | 1.9 | 0.8659 | 13.1357 | 0.0461 | 1939.2349 | 2.4245 | 1941.7 | 1511.1945 | 1.8894 | 1513.1 | 306.328 | 1.6452 | SAMPLE | 0 | 11.4 | 900 | 925 | 859 | 69 | 14.73 | 0.34 | 974 | -3.4 | 0 | 7 | 190.4 | 189.6 | 6.3 | 194.7 | n/a | 2 | 16:01 | 47.1628 | -88.4919 | 318.9 | 35.7 | 12 | 12 | 0x163640b4 | 1.1 | 1.3007 | 1.7007 | 12.415 | 12.53 | 1.01 | 15.487 | 2709.515 | 6.054 | 41.89 | 0.052 | 41.942 | 32.644 | 0.041 | 32.684 | 2.3251 | 246.751 | 0.766 | 0.5934 | -5 | 0.114 | 14.2846 | 2.2914 |  | 3.7736 | 10.942 | 29647.5685 | 66.243 | 357.1913 | 25.4413
2012-03-08 | 11:00 | 15.148 | 0.1595 | n/a | 1595.1291 | 2158.4 | 7 | 334.5 | 1.76 | 0.8651 | 13.104 | 0.138 | 1867.1688 | 6.0596 | 1873.2 | 1457.9413 | 4.7315 | 1462.7 | 334.5127 | 1.5195 | SAMPLE | 0 | 11.4 | 904 | 927 | 862 | 69.6 | 15.28 | 0.35 | 974 | -3 | 0 | 7 | 190 | 189.4 | 6.4 | 195 | n/a | 2 | 16:01 | 47.1626 | -88.4919 | 319.1 | 37.7 | 12 | 12 | 0x163640b4 | 1.0993 | 1.4 | 1.8 | 12.415 | 12.45 | 1 | 15.598 | 2690.107 | 18.03 | 40.141 | 0.13 | 40.271 | 31.343 | 0.102 | 31.445 | 2.5269 | 226.809 | 0.766 | 0.61825 | -5 | 0.11336 | 14.8827 | 2.2785 |  | 3.9316 | 11.4002 | 30667.6617 | 205.545 | 357.3153 | 28.8071
2012-03-08 | 11:00 | 15.018 | 0.3016 | n/a | 3016.371 | 1616.5 | 10.6 | 412.7 | 1.5 | 0.8647 | 12.9862 | 0.2608 | 1397.7222 | 9.1549 | 1406.9 | 1091.7015 | 7.1505 | 1098.9 | 412.6973 | 1.2949 | SAMPLE | 0 | 11.4 | 904 | 929 | 864 | 70 | 15.36 | 0.35 | 974 | -3 | 0 | 7 | 190.6 | 189 | 6.3 | 194.6 | n/a | 2 | 16:01 | 47.1625 | -88.4919 | 318.8 | 40.2 | 12 | 12 | 0x163640b4 | 0.9986 | 1.3986 | 1.7972 | 12.415 | 12.42 | 1 | 15.649 | 2663.333 | 34.046 | 30.019 | 0.197 | 30.216 | 23.447 | 0.154 | 23.6 | 3.1145 | 193.094 | 0.766 | 0.60732 | -5 | 0.113 | 14.6198 | 2.2713 |  | 3.8621 | 11.1988 | 29826.0758 | 381.2736 | 262.5778 | 34.8786
2012-03-08 | 11:00 | 14.865 | 0.3921 | n/a | 3921.4655 | 1272.8 | 10.5 | 466.2 | 1.22 | 0.8649 | 12.8568 | 0.3392 | 1100.8386 | 9.0921 | 1109.9 | 859.8183 | 7.1014 | 866.9 | 466.1921 | 1.0508 | SAMPLE | 0 | 11.4 | 907 | 932 | 866 | 70 | 15.36 | 0.35 | 974 | -3 | 0 | 7 | 191 | 189 | 6 | 194.2 | n/a | 2 | 16:01 | 47.1623 | -88.4918 | 318.6 | 42.1 | 12 | 12 | 0x163640b4 | 0.8 | 1.2 | 1.4 | 12.415 | 12.45 | 1 | 15.622 | 2645.92 | 44.425 | 23.725 | 0.196 | 23.921 | 18.531 | 0.153 | 18.684 | 3.5304 | 157.246 | 0.766 | 0.6158 | -5 | 0.1162 | 14.8238 | 2.3356 |  | 3.916 | 11.3551 | 30044.5963 | 504.4488 | 210.4207 | 40.0879
2012-03-08 | 11:00 | 14.862 | 0.3929 | n/a | 3929.3559 | 1138.7 | 5.1 | 490.7 | 0.9 | 0.8648 | 12.8533 | 0.3398 | 984.8284 | 4.3757 | 989.2 | 769.2076 | 3.4177 | 772.6 | 490.6763 | 0.7764 | SAMPLE | 0 | 11.3 | 911 | 935 | 869 | 70 | 15.36 | 0.35 | 974 | -3 | 0 | 7 | 191 | 189 | 5.9 | 194.1 | n/a | 2 | 16:01 | 47.1621 | -88.4917 | 318.4 | 44.1 | 12 | 12 | 0x163640b4 | 0.8007 | 1.2 | 1.4007 | 12.415 | 12.45 | 1 | 15.628 | 2645.277 | 44.513 | 21.225 | 0.094 | 21.32 | 16.578 | 0.074 | 16.652 | 3.7159 | 116.182 | 0.766 | 0.62748 | -5 | 0.118 | 15.105 | 2.3718 |  | 3.9903 | 11.5704 | 30607.0167 | 515.035 | 191.8147 | 42.9946
2012-03-08 | 11:00 | 14.865 | 0.3865 | n/a | 3864.9436 | 892.4 | -2.3 | 504.4 | 0.76 | 0.865 | 12.8585 | 0.3343 | 771.9498 | 0 | 771.9 | 602.6255 | 0 | 602.6 | 504.4411 | 0.6548 | SAMPLE | 0 | 11.4 | 914 | 939 | 873 | 69.4 | 15.22 | 0.35 | 974 | -3 | 0 | 7 | 191 | 189 | 6.2 | 194.5 | n/a | 2 | 16:01 | 47.1619 | -88.4917 | 318.3 | 45.8 | 12 | 12 | 0x163640b4 | 0.9 | 1.2 | 1.5 | 12.415 | 12.45 | 1 | 15.608 | 2646.134 | 43.788 | 16.636 | 0 | 16.636 | 12.987 | 0 | 12.987 | 3.8198 | 97.979 | 0.766 | 0.69144 | -5 | 0.11736 | 16.6447 | 2.3589 |  | 4.3971 | 12.7498 | 33737.7634 | 558.2896 | 165.5821 | 48.7018
2012-03-08 | 11:00 | 14.336 | 0.6002 | n/a | 6002.1935 | 816.9 | -3 | 497.8 | 0.6 | 0.8673 | 12.4335 | 0.5206 | 708.4493 | 0 | 708.4 | 552.8928 | 0 | 552.9 | 497.7697 | 0.5204 | SAMPLE | 0 | 11.4 | 914 | 939 | 871 | 69 | 15.14 | 0.35 | 974 | -3 | 0 | 7 | 191 | 189 | 6.2 | 194.8 | n/a | 2 | 16:01 | 47.1618 | -88.4916 | 317.7 | 47.8 | 12 | 12 | 0x163640b4 | 0.9007 | 1.1986 | 1.5007 | 12.415 | 12.67 | 1.02 | 15.302 | 2605.921 | 69.441 | 15.549 | 0 | 15.549 | 12.135 | 0 | 12.135 | 3.8389 | 79.301 | 0.766 | 0.68632 | -5 | 0.11636 | 16.5214 | 2.3388 |  | 4.3645 | 12.6554 | 32979.0287 | 878.8051 | 153.5735 | 48.5829
2012-03-08 | 11:00 | 12.24 | 0.4725 | n/a | 4724.9393 | 832 | 0.1 | 321.6 | 0.5 | 0.8856 | 10.84 | 0.4185 | 736.8503 | 0.09 | 736.9 | 575.0577 | 0.0702 | 575.1 | 321.6009 | 0.4428 | SAMPLE | 0 | 11.4 | 890 | 916 | 849 | 69 | 15.14 | 0.35 | 974 | -3 | 0 | 7 | 191 | 188.4 | 6 | 195 | n/a | 2 | 16:01 | 47.1616 | -88.4914 | 317.3 | 49.3 | 12 | 12 | 0x163640b4 | 1 | 1 | 1.6 | 12.415 | 14.78 | 1.19 | 12.912 | 2617.905 | 64.321 | 18.635 | 0.002 | 18.638 | 14.544 | 0.002 | 14.545 | 2.8579 | 77.759 | 0.766 | 0.424 | -5 | 0.11344 | 10.2067 | 2.2801 |  | 2.6963 | 7.8184 | 20467.7312 | 502.8849 | 113.7103 | 22.3441
2012-03-08 | 11:00 | 6.243 | 0.1598 | n/a | 1597.5862 | 870.3 | 2.7 | 156.1 | 0.5 | 0.9416 | 5.8787 | 0.1504 | 819.4419 | 2.558 | 822 | 637.8518 | 1.9912 | 639.8 | 156.0819 | 0.4686 | SAMPLE | 0 | 11.4 | 867 | 892 | 828 | 69 | 14.43 | 0.33 | 974 | -3.6 | 0 | 7 | 191 | 188 | 6.2 | 195 | n/a | 2 | 16:01 | 47.1614 | -88.4913 | 317.3 | 50.7 | 12 | 12 | 0x163640b4 | 0.9993 | 1.0007 | 1.5993 | 12.415 | 28.63 | 2.31 | 6.205 | 2660.023 | 43.321 | 38.829 | 0.121 | 38.95 | 30.225 | 0.094 | 30.319 | 2.5988 | 154.18 | 0.766 | 0.18276 | -5 | 0.11136 | 4.3995 | 2.2383 |  | 1.1622 | 3.37 | 8964.3024 | 145.9922 | 101.8585 | 8.758
2012-03-08 | 11:00 | 6.59 | 0.0434 | n/a | 434.0415 | 778.5 | -1.5 | 90.8 | 0.4 | 0.9397 | 6.1929 | 0.0408 | 731.5625 | 0 | 731.6 | 568.6426 | 0 | 568.6 | 90.8498 | 0.3759 | SAMPLE | 0 | 11.4 | 860 | 881 | 819 | 69 | 14.04 | 0.32 | 974 | -4 | 0 | 7 | 191 | 188 | 6.5 | 195 | n/a | 2 | 16:01 | 47.1612 | -88.4911 | 316.6 | 50.1 | 12 | 12 | 0x163640b4 | 0.9 | 1.1 | 1.5 | 12.415 | 27.73 | 2.23 | 6.411 | 2712.739 | 11.372 | 33.558 | 0 | 33.558 | 26.085 | 0 | 26.085 | 1.4644 | 119.725 | 0.766 | 0.0846 | -5 | 0.11356 | 2.0365 | 2.2826 |  | 0.538 | 1.56 | 4231.8323 | 17.7401 | 40.6922 | 2.2844
2012-03-08 | 11:00 | 9.223 | 0.0339 | n/a | 338.5519 | 637.9 | -1.5 | 84.9 | 0.4 | 0.9162 | 8.4499 | 0.031 | 584.4744 | 0 | 584.5 | 455.4654 | 0 | 455.5 | 84.9263 | 0.3665 | SAMPLE | 0 | 11.5 | 856 | 877 | 816 | 69 | 14.73 | 0.34 | 974 | -3.4 | 0 | 7 | 191.6 | 188.6 | 6.9 | 195 | n/a | 2 | 16:01 | 47.1611 | -88.4909 | 316.3 | 46.8 | 12 | 12 | 0x163640b4 | 0.9 | 1.1 | 1.5 | 12.415 | 20.11 | 1.62 | 9.146 | 2717.236 | 6.349 | 19.682 | 0 | 19.682 | 15.338 | 0 | 15.338 | 1.0049 | 85.69 | 0.766 | 0.08604 | -5 | 0.1182 | 2.0712 | 2.3758 |  | 0.54715 | 1.5865 | 4310.9973 | 10.0729 | 24.3343 | 1.5943
2012-03-08 | 11:00 | 11.74 | 0.0194 | n/a | 193.7409 | 339.5 | 8.4 | 79 | 0.69 | 0.8946 | 10.5027 | 0.0173 | 303.7361 | 7.5504 | 311.3 | 237.0438 | 5.8925 | 242.9 | 79.0029 | 0.6186 | SAMPLE | 0 | 11.5 | 858 | 879 | 817 | 69 | 15.14 | 0.35 | 974 | -3 | 0 | 7 | 192 | 189 | 6.8 | 195 | n/a | 2 | 16:01 | 47.161 | -88.4908 | 316 | 42.3 | 12 | 12 | 0x163640b4 | 0.9 | 1.1 | 1.5007 | 12.415 | 16.01 | 1.29 | 11.778 | 2720.913 | 2.858 | 8.24 | 0.205 | 8.445 | 6.431 | 0.16 | 6.591 | 0.7531 | 116.532 | 0.766 | 0.17452 | -5 | 0.11872 | 4.2011 | 2.3863 |  | 1.1098 | 3.2181 | 8756.0827 | 9.1972 | 20.6954 | 2.4235
2012-03-08 | 11:00 | 12.817 | 0.0115 | n/a | 115.2956 | 227.3 | 4.7 | 85.5 | 2.62 | 0.8857 | 11.3516 | 0.0102 | 201.321 | 4.1548 | 205.5 | 157.1163 | 3.2425 | 160.4 | 85.4527 | 2.3208 | SAMPLE | 0 | 11.4 | 863 | 883 | 821 | 69 | 15.14 | 0.35 | 974 | -3 | 0 | 7 | 191.4 | 189 | 6.8 | 195 | n/a | 2 | 16:01 | 47.1608 | -88.4907 | 316.2 | 38.1 | 12 | 12 | 0x163640b4 | 0.9 | 1.1 | 1.5993 | 12.415 | 14.75 | 1.19 | 12.905 | 2722.185 | 1.559 | 5.056 | 0.104 | 5.16 | 3.946 | 0.081 | 4.027 | 0.754 | 404.668 | 0.766 | 0.29188 | -5 | 0.11736 | 7.0263 | 2.3589 |  | 1.8561 | 5.3821 | 14651.1569 | 8.3907 | 21.2379 | 4.0581
2012-03-08 | 11:00 | 12.75 | 0.009 | n/a | 90 | 281.2 | 4.1 | 74.4 | 4.79 | 0.8862 | 11.2993 | 0.008 | 249.1667 | 3.6335 | 252.8 | 194.4564 | 2.8357 | 197.3 | 74.4486 | 4.2463 | SAMPLE | 0 | 11.4 | 862 | 884 | 819 | 69 | 15.14 | 0.35 | 974 | -3 | 0 | 7 | 191 | 189 | 6.6 | 195 | n/a | 2 | 16:01 | 47.1607 | -88.4907 | 316.3 | 35.9 | 12 | 12 | 0x163640b4 | 0.9 | 1.1007 | 1.5007 | 12.415 | 14.82 | 1.19 | 12.839 | 2723.014 | 1.223 | 6.288 | 0.092 | 6.38 | 4.907 | 0.072 | 4.979 | 0.6602 | 744.052 | 0.766 | 0.27384 | -5 | 0.117 | 6.592 | 2.3517 |  | 1.7414 | 5.0495 | 13749.8101 | 6.1755 | 24.7778 | 3.3337
2012-03-08 | 11:00 | 12.747 | 0.0083 | n/a | 83.4031 | 546.2 | 2.5 | 63.4 | 5.6 | 0.8863 | 11.2975 | 0.0074 | 484.1182 | 2.2364 | 486.4 | 377.8188 | 1.7453 | 379.6 | 63.4446 | 4.9634 | SAMPLE | 0 | 11.5 | 862 | 884 | 819 | 69 | 15.14 | 0.35 | 974 | -3 | 0 | 7 | 191 | 188.4 | 6.8 | 195 | n/a | 2 | 16:01 | 47.1606 | -88.4907 | 315.7 | 35.8 | 12 | 12 | 0x163640b4 | 0.9 | 1.2 | 1.6 | 12.415 | 14.83 | 1.19 | 12.826 | 2723.422 | 1.134 | 12.221 | 0.056 | 12.278 | 9.538 | 0.044 | 9.582 | 0.5628 | 869.982 | 0.766 | 0.24384 | -5 | 0.11636 | 5.8698 | 2.3388 |  | 1.5506 | 4.4963 | 12245.3112 | 5.0988 | 42.8857 | 2.5305
2012-03-08 | 11:01 | 12.397 | 0.0071 | n/a | 71.4434 | 910.3 | 2.4 | 52.4 | 5.23 | 0.8893 | 11.0249 | 0.0064 | 809.5958 | 2.1234 | 811.7 | 629.8783 | 1.652 | 631.5 | 52.4406 | 4.6489 | SAMPLE | 0 | 11.5 | 862 | 883 | 820 | 68.4 | 14.29 | 0.33 | 974 | -3.6 | 0 | 7 | 191 | 188.6 | 6.8 | 195 | n/a | 2 | 16:01 | 47.1604 | -88.4907 | 315.6 | 36 | 12 | 12 | 0x163640b4 | 0.8993 | 1.2 | 1.5986 | 12.415 | 15.23 | 1.23 | 12.444 | 2724.11 | 0.999 | 20.949 | 0.055 | 21.003 | 16.298 | 0.043 | 16.341 | 0.4768 | 835.208 | 0.766 | 0.21016 | -5 | 0.11664 | 5.0591 | 2.3445 |  | 1.3365 | 3.8753 | 10556.6154 | 3.8714 | 63.1589 | 1.8477
2012-03-08 | 11:01 | 12.564 | 0.008 | n/a | 80.0806 | 985.6 | 3.1 | 50.9 | 4.29 | 0.8879 | 11.1563 | 0.0071 | 875.1162 | 2.7533 | 877.9 | 679.7197 | 2.1386 | 681.9 | 50.9023 | 3.8095 | SAMPLE | 0 | 11.4 | 860 | 882 | 820 | 68 | 13.84 | 0.32 | 974 | -4 | 0 | 7 | 191 | 189.6 | 6.7 | 195 | n/a | 2 | 16:01 | 47.1603 | -88.4907 | 315.4 | 35.7 | 12 | 12 | 0x163640b4 | 0.8 | 1.1993 | 1.4 | 12.415 | 15.04 | 1.21 | 12.62 | 2723.88 | 1.105 | 22.375 | 0.07 | 22.446 | 17.379 | 0.055 | 17.434 | 0.4573 | 676.301 | 0.766 | 0.17272 | -5 | 0.11636 | 4.1578 | 2.3388 |  | 1.0984 | 3.1849 | 8675.223 | 3.5193 | 55.35 | 1.4564
2012-03-08 | 11:01 | 13.019 | 0.0088 | n/a | 88.1386 | 835.9 | 7.8 | 77.1 | 3.61 | 0.8841 | 11.51 | 0.0078 | 739.044 | 6.896 | 745.9 | 575.4658 | 5.3697 | 580.8 | 77.0711 | 3.1945 | SAMPLE | 0 | 11.4 | 865 | 888 | 826 | 68 | 14.52 | 0.33 | 974 | -3.4 | 0 | 7 | 191 | 190 | 6.7 | 195 | n/a | 2 | 16:01 | 47.1601 | -88.4907 | 315 | 35.7 | 12 | 12 | 0x163640b4 | 0.8 | 1.1 | 1.4 | 12.415 | 14.54 | 1.17 | 13.109 | 2722.889 | 1.173 | 18.309 | 0.171 | 18.48 | 14.256 | 0.133 | 14.389 | 0.6709 | 549.48 | 0.766 | 0.25836 | -5 | 0.11664 | 6.2194 | 2.3445 |  | 1.643 | 4.764 | 12971.9472 | 5.5882 | 67.9161 | 3.1962
2012-03-08 | 11:01 | 13.343 | 0.007 | n/a | 70.2989 | 730.9 | 4.7 | 84.9 | 3.3 | 0.8814 | 11.7611 | 0.0062 | 644.2168 | 4.1406 | 648.4 | 502.3403 | 3.2287 | 505.6 | 84.9214 | 2.9065 | SAMPLE | 0 | 11.4 | 867 | 890 | 828 | 68 | 14.91 | 0.34 | 975 | -3 | 0 | 7 | 191 | 190 | 6.7 | 194.8 | n/a | 2 | 16:01 | 47.16 | -88.4906 | 315.2 | 35 | 12 | 12 | 0x163640b4 | 0.8 | 1.1007 | 1.4 | 12.415 | 14.2 | 1.14 | 13.453 | 2722.953 | 0.913 | 15.619 | 0.1 | 15.72 | 12.179 | 0.078 | 12.258 | 0.7235 | 489.291 | 0.766 | 0.28 | -5 | 0.117 | 6.7403 | 2.3517 |  | 1.7806 | 5.1631 | 14058.7964 | 4.7139 | 62.881 | 3.7355
2012-03-08 | 11:01 | 13.35 | 0.006 | n/a | 60 | 757.4 | 0.7 | 92.8 | 3.2 | 0.8814 | 11.7662 | 0.0053 | 667.5071 | 0.617 | 668.1 | 520.4908 | 0.4811 | 521 | 92.7716 | 2.8204 | SAMPLE | 0 | 11.4 | 869 | 891 | 828 | 68 | 14.9 | 0.34 | 975 | -3 | 0 | 7 | 191 | 190 | 6.7 | 194.4 | n/a | 2 | 16:01 | 47.1599 | -88.4905 | 314.3 | 34.3 | 12 | 12 | 0x163640b4 | 0.8007 | 1.2 | 1.4007 | 12.415 | 14.2 | 1.14 | 13.46 | 2722.979 | 0.779 | 16.177 | 0.015 | 16.192 | 12.614 | 0.012 | 12.626 | 0.79 | 474.582 | 0.766 | 0.2812 | -5 | 0.11636 | 6.7692 | 2.3388 |  | 1.7882 | 5.1852 | 14119.1832 | 4.0393 | 65.4061 | 4.0963
2012-03-08 | 11:01 | 13.348 | 0.006 | n/a | 60 | 1199.7 | 3.5 | 97 | 3.2 | 0.8815 | 11.7662 | 0.0053 | 1057.5248 | 3.099 | 1060.6 | 822.4998 | 2.4103 | 824.9 | 96.9802 | 2.8208 | SAMPLE | 0 | 11.5 | 872 | 894 | 831 | 68 | 14.2 | 0.33 | 975 | -3.6 | 0 | 7 | 191.6 | 189.4 | 6.9 | 194 | n/a | 2 | 16:01 | 47.1598 | -88.4904 | 314.3 | 35.4 | 12 | 12 | 0x163640b4 | 0.9 | 1.2 | 1.5 | 12.415 | 14.2 | 1.14 | 13.443 | 2722.882 | 0.779 | 25.628 | 0.075 | 25.703 | 19.933 | 0.058 | 19.991 | 0.8258 | 474.64 | 0.766 | 0.30416 | -5 | 0.116 | 7.3219 | 2.3316 |  | 1.9342 | 5.6086 | 15271.4723 | 4.3691 | 111.7956 | 4.6316
2012-03-08 | 11:01 | 13.139 | 0.0061 | n/a | 61.4434 | 1528.4 | 8.6 | 108.9 | 3.06 | 0.8831 | 11.6027 | 0.0054 | 1349.6863 | 7.6208 | 1357.3 | 1048.3079 | 5.9191 | 1054.2 | 108.8661 | 2.7006 | SAMPLE | 0 | 11.5 | 872 | 896 | 832 | 68 | 13.83 | 0.32 | 974 | -4 | 0 | 7 | 191.4 | 189 | 6.6 | 194.3 | n/a | 2 | 16:01 | 47.1596 | -88.4902 | 314.3 | 35.7 | 12 | 12 | 0x163640b4 | 0.9 | 1.2007 | 1.5007 | 12.415 | 14.41 | 1.16 | 13.237 | 2722.653 | 0.81 | 33.167 | 0.187 | 33.354 | 25.761 | 0.145 | 25.906 | 0.94 | 460.788 | 0.766 | 0.32188 | -5 | 0.11536 | 7.7485 | 2.3187 |  | 2.0469 | 5.9353 | 16159.8094 | 4.8076 | 152.8997 | 5.5792
2012-03-08 | 11:01 | 13.084 | 0.007 | n/a | 70.161 | 1675.4 | 11 | 99.1 | 2.8 | 0.8834 | 11.5585 | 0.0062 | 1480.0842 | 9.7178 | 1489.8 | 1149.6101 | 7.548 | 1157.2 | 99.0878 | 2.4716 | SAMPLE | 0 | 11.5 | 871 | 892 | 829 | 68 | 13.84 | 0.32 | 974 | -4 | 0 | 7 | 191 | 189.6 | 6.2 | 194.7 | n/a | 2 | 16:01 | 47.1596 | -88.4901 | 314.2 | 36 | 12 | 12 | 0x163640b4 | 0.9007 | 1.3 | 1.6 | 12.415 | 14.47 | 1.17 | 13.195 | 2722.722 | 0.929 | 36.511 | 0.24 | 36.751 | 28.359 | 0.186 | 28.545 | 0.8589 | 423.334 | 0.766 | 0.31008 | -5 | 0.11628 | 7.4644 | 2.3372 |  | 1.9719 | 5.7177 | 15567.7924 | 5.3118 | 162.1491 | 4.911
2012-03-08 | 11:01 | 13.575 | 0.0086 | n/a | 86.2641 | 2073.3 | 22 | 120.8 | 2.56 | 0.8793 | 11.9363 | 0.0076 | 1823.0704 | 19.3857 | 1842.5 | 1419.5565 | 15.0949 | 1434.7 | 120.8291 | 2.249 | SAMPLE | 0 | 11.4 | 867 | 889 | 827 | 68 | 14.52 | 0.33 | 974 | -3.4 | 0 | 7 | 191 | 189.4 | 6.2 | 195 | n/a | 2 | 16:01 | 47.1595 | -88.4899 | 314.3 | 37.1 | 12 | 12 | 0x163640b4 | 1 | 1.3 | 1.6 | 12.415 | 13.97 | 1.13 | 13.725 | 2721.73 | 1.101 | 43.533 | 0.463 | 43.996 | 33.897 | 0.36 | 34.258 | 1.0138 | 372.881 | 0.766 | 0.28976 | -5 | 0.11828 | 6.9752 | 2.3774 |  | 1.8427 | 5.343 | 14542.3122 | 5.8827 | 181.113 | 5.4168
2012-03-08 | 11:01 | 14.09 | 0.0071 | n/a | 70.8479 | 2069.9 | 23.5 | 142.6 | 2.5 | 0.8751 | 12.3304 | 0.0062 | 1811.4423 | 20.5653 | 1832 | 1412.5066 | 16.0362 | 1428.5 | 142.5704 | 2.1858 | SAMPLE | 0 | 11.5 | 878 | 901 | 839 | 68 | 14.91 | 0.34 | 975 | -3 | 0 | 7 | 191 | 189.6 | 6.3 | 195 | n/a | 2 | 16:01 | 47.1594 | -88.4897 | 314 | 37.9 | 12 | 12 | 0x163640b4 | 0.9993 | 1.3 | 1.6 | 12.415 | 13.49 | 1.09 | 14.27 | 2721.407 | 0.871 | 41.867 | 0.475 | 42.343 | 32.647 | 0.371 | 33.018 | 1.1579 | 350.777 | 0.766 | 0.43312 | -5 | 0.12092 | 10.4263 | 2.4305 |  | 2.7543 | 7.9865 | 21734.6041 | 6.9563 | 260.7363 | 9.2476
2012-03-08 | 11:01 | 14.07 | 0.006 | n/a | 60 | 1873 | 21.5 | 164.3 | 2.4 | 0.8753 | 12.3152 | 0.0053 | 1639.376 | 18.7858 | 1658.2 | 1278.3547 | 14.6488 | 1293 | 164.3117 | 2.1007 | SAMPLE | 0 | 11.5 | 892 | 914 | 852 | 68 | 14.91 | 0.34 | 974 | -3 | 0 | 7 | 191 | 189.4 | 6.3 | 195 | n/a | 2 | 16:01 | 47.1593 | -88.4895 | 314.3 | 37.7 | 12 | 12 | 0x163640b4 | 0.9 | 1.3 | 1.5993 | 12.415 | 13.51 | 1.09 | 14.249 | 2721.141 | 0.739 | 37.934 | 0.435 | 38.368 | 29.58 | 0.339 | 29.919 | 1.336 | 337.497 | 0.766 | 0.50676 | -5 | 0.12136 | 12.199 | 2.4393 |  | 3.2226 | 9.3444 | 25427.4829 | 6.9055 | 276.4079 | 12.4841
2012-03-08 | 11:01 | 13.952 | 0.0063 | n/a | 63.2877 | 1953.8 | 16.8 | 164.5 | 2.4 | 0.8762 | 12.2245 | 0.0055 | 1711.8401 | 14.729 | 1726.6 | 1334.888 | 11.4856 | 1346.4 | 164.5151 | 2.1028 | SAMPLE | 0 | 11.4 | 893 | 918 | 855 | 68 | 14.92 | 0.34 | 974 | -3 | 0 | 7 | 191 | 189.6 | 6.1 | 195 | n/a | 2 | 16:01 | 47.1591 | -88.4894 | 313.9 | 38.9 | 12 | 12 | 0x163640b4 | 0.9007 | 1.3007 | 1.5014 | 12.415 | 13.61 | 1.1 | 14.134 | 2721.101 | 0.786 | 39.904 | 0.343 | 40.247 | 31.117 | 0.268 | 31.385 | 1.3475 | 340.336 | 0.766 | 0.5074 | -5 | 0.12164 | 12.2144 | 2.445 |  | 3.2267 | 9.3562 | 25459.2208 | 7.354 | 291.1375 | 12.6075
| 0:02 | 13.0725 | 0.075765 | #DIV/0! | 757.6863 | 1431.1774 | 3.621 | 176.6935 | 2.3756 | 0.88318 | 11.5057 | 0.065956 | 1260.6367 | 3.6114 | 1264.2484 | 981.9201 | 2.8136 | 984.7395 | 176.693 | 2.0999 | #DIV/0! | 0 | 11.4298 | 877.9032 | 901.1129 | 838.2016 | 67.6016 | 14.6004 | 0.33653 | 974.1452 | -3.2097 | 0 | 7 | 190.4839 | 189.0468 | 6.4298 | 194.8452 | #DIV/0! | 2 | 0.66698 | 47.1615 | -88.4875 | 316.4516 | 37.5435 | 12 | 11.8145 | #DIV/0! | 0.96452 | 1.2298 | 1.6331 | 12.415 | 15.1377 | 1.2192 | 13.2751 | 2708.6503 | 9.1104 | 32.0084 | 0.086048 | 32.0945 | 24.9309 | 0.067081 | 24.9979 | 1.4587 | 375.9696 | 0.766 | 0.35685 | -5 | 0.11695 | 8.5903 | 2.3507 |  | 2.2693 | 6.5802 | 17753.3434 | 95.8066 | 167.715 | 12.654
2012-03-08 | 11:01 | 14.184 | 0.0102 | n/a | 101.7271 | 2289.6 | 11.5 | 158.4 | 2.35 | 0.8742 | 12.3996 | 0.0089 | 2001.4715 | 10.0285 | 2011.5 | 1560.7417 | 7.8202 | 1568.6 | 158.4452 | 2.0578 | SAMPLE | 0 | 11.4 | 891 | 917 | 853 | 68 | 14.92 | 0.34 | 974 | -3 | 0 | 7 | 191 | 190 | 5.9 | 195 | n/a | 2 | 16:01 | 47.1591 | -88.4892 | 313.8 | 41.1 | 12 | 12 | 0x163640b4 | 1 | 1.4 | 1.7 | 12.415 | 13.4 | 1.08 | 14.395 | 2720.443 | 1.242 | 45.985 | 0.23 | 46.216 | 35.859 | 0.18 | 36.039 | 1.2792 | 328.269 | 0.766 | 0.51228 | -5 | 0.12136 | 12.3319 | 2.4393 |  | 3.2577 | 9.4462 | 25697.8637 | 11.7322 | 338.7315 | 12.0836
2012-03-08 | 11:01 | 14.84 | 0.0294 | n/a | 293.545 | 2446.2 | 9.2 | 219.2 | 2 | 0.8687 | 12.8921 | 0.0255 | 2125.05 | 7.9922 | 2133 | 1657.1078 | 6.2323 | 1663.3 | 219.2163 | 1.7357 | SAMPLE | 0 | 11.4 | 892 | 918 | 855 | 68 | 14.92 | 0.34 | 974 | -3 | 0 | 7 | 191 | 190 | 6 | 195 | n/a | 2 | 16:02 | 47.159 | -88.4889 | 313.7 | 42.5 | 12 | 12 | 0x163640b4 | 1.0007 | 1.4 | 1.7007 | 12.415 | 12.82 | 1.03 | 15.112 | 2715.531 | 3.419 | 46.874 | 0.176 | 47.051 | 36.552 | 0.137 | 36.69 | 1.6991 | 265.824 | 0.766 | 0.59044 | -5 | 0.11908 | 14.2134 | 2.3935 |  | 3.7548 | 10.8874 | 29565.1784 | 37.2242 | 397.9577 | 18.4988
2012-03-08 | 11:01 | 15.185 | 0.0687 | n/a | 687.4357 | 2608.8 | 5.7 | 309.2 | 1.85 | 0.8656 | 13.1446 | 0.0595 | 2258.3312 | 4.965 | 2263.3 | 1761.0401 | 3.8717 | 1764.9 | 309.1789 | 1.6034 | SAMPLE | 0 | 11.4 | 901 | 925 | 863 | 68 | 14.92 | 0.34 | 974 | -3 | 0 | 7 | 191 | 190 | 6.3 | 195 | n/a | 2 | 16:02 | 47.1589 | -88.4887 | 313.3 | 43.2 | 12 | 12 | 0x163640b4 | 1.1049 | 1.3972 | 1.8042 | 12.415 | 12.51 | 1.01 | 15.52 | 2706.71 | 7.799 | 48.699 | 0.107 | 48.806 | 37.975 | 0.083 | 38.059 | 2.3427 | 240.065 | 0.766 | 0.61416 | -5 | 0.11992 | 14.7844 | 2.4104 |  | 3.9056 | 11.3248 | 30653.0174 | 88.3223 | 430.0602 | 26.5307
2012-03-08 | 11:01 | 15.085 | 0.1073 | n/a | 1073.0058 | 2552.1 | 3.9 | 378.8 | 1.7 | 0.8661 | 13.0644 | 0.0929 | 2210.2614 | 3.3766 | 2213.6 | 1723.5554 | 2.6331 | 1726.2 | 378.7508 | 1.4723 | SAMPLE | 0 | 11.4 | 906 | 932 | 869 | 68 | 14.92 | 0.34 | 974 | -3 | 0 | 7 | 191 | 189.4 | 6.4 | 195 | n/a | 2 | 16:02 | 47.1589 | -88.4884 | 313 | 43.5 | 12 | 12 | 0x163640b4 | 1.7986 | 1.0007 | 2.4 | 12.415 | 12.54 | 1.01 | 15.465 | 2698.338 | 12.216 | 47.806 | 0.073 | 47.879 | 37.279 | 0.057 | 37.336 | 2.8785 | 221.107 | 0.766 | 0.6574 | -5 | 0.11844 | 15.8253 | 2.3806 |  | 4.1806 | 12.1222 | 32709.6599 | 148.0842 | 451.9017 | 34.8936
2012-03-08 | 11:01 | 14.679 | 0.0887 | n/a | 887.5 | 2167.6 | 0.3 | 354 | 1.65 | 0.8694 | 12.7626 | 0.0772 | 1884.5815 | 0.2716 | 1884.9 | 1469.5912 | 0.2118 | 1469.8 | 354.0166 | 1.4376 | SAMPLE | 0 | 11.4 | 910 | 935 | 871 | 68 | 14.92 | 0.34 | 974 | -3 | 0 | 7 | 191 | 189 | 6.3 | 195 | n/a | 2 | 16:02 | 47.1589 | -88.4881 | 313 | 44.7 | 12 | 12 | 0x163640b4 | 1.5972 | 1.1 | 2.3951 | 12.415 | 12.88 | 1.04 | 15.017 | 2701.731 | 10.397 | 41.779 | 0.006 | 41.785 | 32.579 | 0.005 | 32.584 | 2.7577 | 221.282 | 0.766 | 0.70656 | -5 | 0.11572 | 17.0087 | 2.326 |  | 4.4932 | 13.0286 | 35199.8756 | 135.4588 | 424.46 | 35.9291
2012-03-08 | 11:01 | 13.646 | 0.0389 | n/a | 388.9396 | 1647 | -0.5 | 215.4 | 1.4 | 0.8784 | 11.987 | 0.0342 | 1446.7398 | 0 | 1446.7 | 1128.1635 | 0 | 1128.2 | 215.4347 | 1.2278 | SAMPLE | 0 | 11.4 | 896 | 922 | 856 | 68 | 14.92 | 0.34 | 974 | -3 | 0 | 7 | 191 | 189.6 | 6.4 | 195 | n/a | 2 | 16:02 | 47.1589 | -88.4878 | 312.8 | 46.6 | 12 | 12 | 0x163640b4 | 1.1982 | 1.1 | 1.6988 | 12.415 | 13.86 | 1.12 | 13.842 | 2713.536 | 4.922 | 34.297 | 0 | 34.297 | 26.744 | 0 | 26.744 | 1.7945 | 202.09 | 0.766 | 0.52052 | -5 | 0.115 | 12.5302 | 2.3115 |  | 3.3101 | 9.5981 | 26044.9174 | 47.2421 | 256.6928 | 17.2239
2012-03-08 | 11:01 | 12.274 | 0.0119 | n/a | 118.9286 | 1256 | -3.6 | 101.7 | 1.16 | 0.89 | 10.924 | 0.0106 | 1117.8772 | 0 | 1117.9 | 871.7174 | 0 | 871.7 | 101.6833 | 1.0288 | SAMPLE | 0 | 11.4 | 876 | 902 | 837 | 68 | 14.92 | 0.34 | 974 | -3 | 0 | 7 | 191 | 190 | 6.2 | 195 | n/a | 2 | 16:02 | 47.1589 | -88.4876 | 312.8 | 48.3 | 12 | 12 | 0x163640b4 | 0.9 | 1.1 | 1.4993 | 12.415 | 15.36 | 1.24 | 12.357 | 2721.886 | 1.679 | 29.169 | 0 | 29.169 | 22.746 | 0 | 22.746 | 0.9323 | 186.387 | 0.766 | 0.30632 | -5 | 0.11436 | 7.3739 | 2.2986 |  | 1.948 | 5.6484 | 15374.296 | 9.4837 | 128.4785 | 5.266
2012-03-08 | 11:01 | 11.433 | 0.006 | n/a | 60.1658 | 1229.5 | -3.8 | 78.7 | 0.9 | 0.897 | 10.2552 | 0.0054 | 1102.889 | 0 | 1102.9 | 860.0296 | 0 | 860 | 78.684 | 0.8053 | SAMPLE | 0 | 11.4 | 866 | 887 | 825 | 68 | 14.92 | 0.34 | 974 | -3 | 0 | 7 | 191 | 189.4 | 5.8 | 195 | n/a | 2 | 16:02 | 47.1589 | -88.4873 | 312.5 | 49.3 | 12 | 12 | 0x163640b4 | 0.9 | 1.1 | 1.4007 | 12.415 | 16.44 | 1.32 | 11.482 | 2724.19 | 0.912 | 30.681 | 0 | 30.681 | 23.925 | 0 | 23.925 | 0.7691 | 155.551 | 0.766 | 0.18464 | -5 | 0.114 | 4.4447 | 2.2914 |  | 1.1742 | 3.4047 | 9274.9849 | 3.1051 | 81.4569 | 2.6185
2012-03-08 | 11:01 | 11.125 | 0.0077 | n/a | 76.7496 | 1184.8 | -3.7 | 64.9 | 0.7 | 0.8995 | 10.0074 | 0.0069 | 1065.7281 | 0 | 1065.7 | 831.0517 | 0 | 831.1 | 64.853 | 0.6297 | SAMPLE | 0 | 11.4 | 857 | 880 | 819 | 68 | 14.92 | 0.34 | 974 | -3 | 0 | 7 | 191 | 189 | 5.6 | 195 | n/a | 2 | 16:02 | 47.1589 | -88.487 | 312.3 | 47.9 | 12 | 12 | 0x163640b4 | 0.8993 | 1.1 | 1.4993 | 12.415 | 16.87 | 1.36 | 11.169 | 2724.331 | 1.196 | 30.382 | 0 | 30.382 | 23.692 | 0 | 23.692 | 0.6497 | 124.638 | 0.766 | 0.13044 | -5 | 0.11208 | 3.14 | 2.2528 |  | 0.8295 | 2.4053 | 6552.7054 | 2.8767 | 56.9853 | 1.5627
2012-03-08 | 11:01 | 11.294 | 0.008 | n/a | 80 | 870.4 | -3.7 | 52.2 | 0.7 | 0.8981 | 10.1439 | 0.0072 | 781.7015 | 0 | 781.7 | 609.5466 | 0 | 609.5 | 52.2033 | 0.633 | SAMPLE | 0 | 11.4 | 855 | 878 | 818 | 68 | 14.91 | 0.34 | 975 | -3 | 0 | 7 | 190.4 | 189 | 5.7 | 195 | n/a | 2 | 16:02 | 47.1589 | -88.4867 | 312.1 | 45.2 | 12 | 12 | 0x163640b4 | 0.8 | 1.1 | 1.4 | 12.415 | 16.63 | 1.34 | 11.342 | 2724.499 | 1.228 | 21.987 | 0 | 21.987 | 17.145 | 0 | 17.145 | 0.5159 | 123.617 | 0.766 | 0.12128 | -5 | 0.111 | 2.9195 | 2.2311 |  | 0.77125 | 2.2363 | 6092.8604 | 2.7462 | 38.3418 | 1.1537
2012-03-08 | 11:01 | 11.724 | 0.0075 | n/a | 74.9958 | 505.5 | -2.9 | 45.1 | 1.33 | 0.8947 | 10.4891 | 0.0067 | 452.2871 | 0 | 452.3 | 352.6723 | 0 | 352.7 | 45.1258 | 1.1863 | SAMPLE | 0 | 11.4 | 855 | 877 | 817 | 68 | 14.9 | 0.34 | 975 | -3 | 0 | 7 | 190 | 189 | 6.1 | 195 | n/a | 2 | 16:02 | 47.1589 | -88.4865 | 311.7 | 42.2 | 12 | 12 | 0x163640b4 | 0.8 | 1.1 | 1.4 | 12.415 | 16.06 | 1.29 | 11.773 | 2724.564 | 1.109 | 12.303 | 0 | 12.303 | 9.593 | 0 | 9.593 | 0.4313 | 224.06 | 0.766 | 0.12392 | -5 | 0.11228 | 2.983 | 2.2568 |  | 0.78804 | 2.285 | 6225.6481 | 2.5341 | 21.9201 | 0.98552
2012-03-08 | 11:01 | 12.161 | 0.006 | n/a | 60.1367 | 331.1 | -2.8 | 42.5 | 2.31 | 0.8911 | 10.8363 | 0.0054 | 295.0291 | 0 | 295 | 230.0499 | 0 | 230 | 42.5054 | 2.0578 | SAMPLE | 0 | 11.4 | 854 | 877 | 817 | 68 | 14.9 | 0.34 | 975 | -3 | 0 | 7 | 190 | 189.6 | 6.3 | 195 | n/a | 2 | 16:02 | 47.1589 | -88.4863 | 311.4 | 39.5 | 12 | 12 | 0x163640b4 | 0.8 | 1.1 | 1.4 | 12.415 | 15.51 | 1.25 | 12.222 | 2724.731 | 0.858 | 7.769 | 0 | 7.769 | 6.058 | 0 | 6.058 | 0.3933 | 376.229 | 0.766 | 0.13204 | -5 | 0.11236 | 3.1785 | 2.2584 |  | 0.83968 | 2.4348 | 6634.0559 | 2.089 | 14.7498 | 0.95759
2012-03-08 | 11:01 | 12.233 | 0.0044 | n/a | 44.2857 | 263 | -2.9 | 43.1 | 3.12 | 0.8905 | 10.8934 | 0.0039 | 234.1817 | 0 | 234.2 | 182.6039 | 0 | 182.6 | 43.0622 | 2.7812 | SAMPLE | 0 | 11.4 | 857 | 878 | 818 | 68 | 14.9 | 0.34 | 975 | -3 | 0 | 7 | 190 | 190 | 6.3 | 195 | n/a | 2 | 16:02 | 47.1588 | -88.4861 | 311.6 | 36.7 | 12 | 12 | 0x163640b4 | 0.8 | 1.1 | 1.4 | 12.415 | 15.43 | 1.24 | 12.296 | 2725.033 | 0.628 | 6.135 | 0 | 6.135 | 4.784 | 0 | 4.784 | 0.3964 | 505.862 | 0.766 | 0.15392 | -5 | 0.11136 | 3.7052 | 2.2383 |  | 0.97882 | 2.8382 | 7734.2243 | 1.7824 | 13.578 | 1.1251
2012-03-08 | 11:01 | 11.421 | 0.0068 | n/a | 68.3146 | 257.7 | -2.9 | 46.5 | 3.7 | 0.8975 | 10.2495 | 0.0061 | 231.2756 | 0 | 231.3 | 180.3379 | 0 | 180.3 | 46.4542 | 3.3226 | SAMPLE | 0 | 11.4 | 859 | 879 | 820 | 68 | 14.9 | 0.34 | 975 | -3 | 0 | 7 | 190 | 190.6 | 6.7 | 195 | n/a | 2 | 16:02 | 47.1588 | -88.4859 | 311.6 | 34.3 | 12 | 11 | 0x16364034 | 0.8 | 1.1 | 1.4 | 12.415 | 16.46 | 1.33 | 11.426 | 2724.857 | 1.037 | 6.439 | 0 | 6.439 | 5.021 | 0 | 5.021 | 0.4544 | 642.271 | 0.766 | 0.16784 | -5 | 0.111 | 4.0403 | 2.2311 |  | 1.0673 | 3.0949 | 8433.1361 | 3.2094 | 15.5394 | 1.4063
2012-03-08 | 11:01 | 7.509 | -0.01 | n/a | -100.2247 | 419.4 | 2.4 | 43.8 | 3.8 | 0.932 | 6.998 | 0 | 390.9174 | 2.2362 | 393.2 | 304.8191 | 1.7437 | 306.6 | 43.8419 | 3.5415 | SAMPLE | 0 | 11.5 | 856 | 879 | 818 | 68 | 14.9 | 0.34 | 975 | -3 | 0 | 7 | 190.6 | 191 | 7 | 195 | n/a | 2 | 16:02 | 47.1587 | -88.4858 | 311.6 | 32.7 | 12 | 12 | 0x163640b4 | 0.7993 | 1.0993 | 1.3993 | 12.415 | 24.62 | 1.98 | 7.298 | 2730.97 | 0 | 15.976 | 0.091 | 16.067 | 12.457 | 0.071 | 12.528 | 0.6296 | 1004.919 | 0.766 | 0.12136 | -5 | 0.1142 | 2.9214 | 2.2954 |  | 0.77176 | 2.2378 | 6111.4255 | 0 | 27.8766 | 1.4089
2012-03-08 | 11:01 | 4.793 | -0.002 | n/a | -19.8344 | 546.5 | 1.7 | 39.6 | 3.8 | 0.9574 | 4.5887 | 0 | 523.2127 | 1.6386 | 524.9 | 407.9768 | 1.2777 | 409.3 | 39.649 | 3.6358 | SAMPLE | 0 | 11.6 | 853 | 878 | 816 | 68 | 14.9 | 0.34 | 975 | -3 | 0 | 7 | 191 | 191 | 7.2 | 195 | n/a | 2 | 16:02 | 47.1587 | -88.4856 | 311.5 | 31.6 | 12 | 12 | 0x163640b4 | 0.7 | 1 | 1.3 | 12.415 | 38.1 | 3.07 | 4.455 | 2738.549 | 0 | 32.7 | 0.102 | 32.802 | 25.498 | 0.08 | 25.577 | 0.8707 | 1577.719 | 0.766 | 0.07032 | -5 | 0.11792 | 1.6928 | 2.3702 |  | 0.44718 | 1.2967 | 3550.9908 | 0 | 33.0625 | 1.129
2012-03-08 | 11:01 | 7.416 | 0.0145 | n/a | 144.7997 | 665.8 | 1.6 | 46.5 | 3.6 | 0.9327 | 6.917 | 0.0135 | 620.9912 | 1.4808 | 622.5 | 484.2199 | 1.1546 | 485.4 | 46.4777 | 3.3578 | SAMPLE | 0 | 11.6 | 853 | 877 | 816 | 68 | 14.9 | 0.34 | 975 | -3 | 0 | 7 | 190.4 | 190.4 | 7.1 | 195 | n/a | 2 | 16:02 | 47.1586 | -88.4855 | 311.5 | 30.8 | 12 | 12 | 0x163640b4 | 0.7 | 1.0007 | 1.3 | 12.415 | 24.87 | 2 | 7.212 | 2725.678 | 3.387 | 25.626 | 0.061 | 25.687 | 19.982 | 0.048 | 20.029 | 0.6739 | 962.084 | 0.766 | 0.04932 | -5 | 0.12028 | 1.1873 | 2.4176 |  | 0.31364 | 0.90944 | 2478.8354 | 3.0803 | 18.1724 | 0.61287
2012-03-08 | 11:01 | 11.51 | 0.0203 | n/a | 203.1403 | 560.7 | 4.2 | 49 | 3.61 | 0.8968 | 10.3219 | 0.0182 | 502.8044 | 3.7868 | 506.6 | 391.8612 | 2.9513 | 394.8 | 49.0377 | 3.2356 | SAMPLE | 0 | 11.5 | 855 | 878 | 817 | 67.4 | 14.76 | 0.34 | 975 | -3 | 0 | 7 | 190.6 | 190 | 7.1 | 195 | n/a | 2 | 16:02 | 47.1585 | -88.4853 | 311.2 | 28.3 | 12 | 12 | 0x163640b4 | 0.7 | 1.0993 | 1.3 | 12.415 | 16.32 | 1.31 | 11.511 | 2721.538 | 3.057 | 13.883 | 0.105 | 13.988 | 10.82 | 0.081 | 10.901 | 0.4758 | 620.316 | 0.766 | 0.08404 | -5 | 0.11908 | 2.0231 | 2.3935 |  | 0.53443 | 1.5497 | 4217.4548 | 4.7373 | 16.7673 | 0.73733
2012-03-08 | 11:01 | 12.634 | 0.0093 | n/a | 93.1561 | 351.1 | 4.5 | 48.2 | 5.02 | 0.8875 | 11.2122 | 0.0083 | 311.567 | 3.9937 | 315.6 | 242.7497 | 3.1116 | 245.9 | 48.157 | 4.4541 | SAMPLE | 0 | 11.4 | 857 | 878 | 816 | 67 | 14.68 | 0.34 | 975 | -3 | 0 | 7 | 190.4 | 190 | 7.1 | 195 | n/a | 2 | 16:02 | 47.1585 | -88.4852 | 310.7 | 25.7 | 12 | 12 | 0x163640b4 | 0.7 | 1.0007 | 1.3 | 12.415 | 14.96 | 1.2 | 12.678 | 2723.63 | 1.278 | 7.926 | 0.102 | 8.027 | 6.175 | 0.079 | 6.254 | 0.4305 | 786.709 | 0.766 | 0.122 | -5 | 0.11608 | 2.9368 | 2.3332 |  | 0.77583 | 2.2496 | 6127.1414 | 2.875 | 13.8914 | 0.96846
2012-03-08 | 11:01 | 13.102 | 0.005 | n/a | 49.9201 | 285.9 | 4.5 | 47.3 | 7.31 | 0.8835 | 11.5753 | 0.0044 | 252.5982 | 3.9756 | 256.6 | 196.8056 | 3.0975 | 199.9 | 47.3079 | 6.4621 | SAMPLE | 0 | 11.4 | 859 | 878 | 817 | 67 | 14.68 | 0.34 | 975 | -3 | 0 | 7 | 190 | 190 | 6.7 | 195 | n/a | 2 | 16:02 | 47.1585 | -88.4851 | 310.6 | 25.1 | 12 | 12 | 0x163640b4 | 0.7 | 1.1 | 1.3 | 12.415 | 14.46 | 1.16 | 13.189 | 2724.355 | 0.661 | 6.226 | 0.098 | 6.324 | 4.851 | 0.076 | 4.927 | 0.4097 | 1105.862 | 0.766 | 0.15084 | -5 | 0.11436 | 3.6311 | 2.2986 |  | 0.95923 | 2.7814 | 7577.5742 | 1.8385 | 13.4927 | 1.1395
2012-03-08 | 11:01 | 13.225 | 0.0042 | n/a | 41.9265 | 323.9 | 4.5 | 52.1 | 8.1 | 0.8823 | 11.6687 | 0.0037 | 285.7672 | 3.9704 | 289.7 | 222.6484 | 3.0935 | 225.7 | 52.0768 | 7.1468 | SAMPLE | 0 | 11.4 | 857 | 878 | 818 | 67 | 14.68 | 0.34 | 975 | -3 | 0 | 7 | 190 | 190 | 6.3 | 195 | n/a | 2 | 16:02 | 47.1585 | -88.4849 | 310.6 | 24.7 | 12 | 12 | 0x163640b4 | 0.7 | 1.1 | 1.3 | 12.415 | 14.33 | 1.15 | 13.338 | 2724.352 | 0.55 | 6.987 | 0.097 | 7.084 | 5.444 | 0.076 | 5.519 | 0.4474 | 1213.251 | 0.766 | 0.14728 | -5 | 0.11656 | 3.5454 | 2.3429 |  | 0.93659 | 2.7158 | 7398.7267 | 1.4937 | 14.7847 | 1.215
2012-03-08 | 11:01 | 13.276 | 0.004 | n/a | 40 | 437 | 4.4 | 57.8 | 7.29 | 0.8817 | 11.7056 | 0.0035 | 385.352 | 3.8796 | 389.2 | 300.2375 | 3.0227 | 303.3 | 57.8091 | 6.4248 | SAMPLE | 0 | 11.3 | 855 | 879 | 819 | 67 | 14.68 | 0.34 | 975 | -3 | 0 | 7 | 190 | 190 | 5.8 | 195 | n/a | 2 | 16:02 | 47.1585 | -88.4848 | 310.3 | 24.5 | 12 | 12 | 0x163640b4 | 0.7 | 1.1 | 1.3 | 12.415 | 14.28 | 1.15 | 13.414 | 2724.236 | 0.522 | 9.392 | 0.095 | 9.486 | 7.317 | 0.074 | 7.391 | 0.4951 | 1087.204 | 0.766 | 0.13516 | -5 | 0.11608 | 3.2536 | 2.3332 |  | 0.85952 | 2.4923 | 6789.5813 | 1.301 | 18.2361 | 1.2339
2012-03-08 | 11:01 | 13.346 | 0.004 | n/a | 40 | 500.4 | 6.6 | 67 | 5.83 | 0.8813 | 11.7615 | 0.0035 | 440.9924 | 5.8076 | 446.8 | 343.5884 | 4.5249 | 348.1 | 67.0081 | 5.1413 | SAMPLE | 0 | 11.4 | 858 | 880 | 821 | 67 | 14.68 | 0.34 | 975 | -3 | 0 | 7 | 190 | 190 | 6.2 | 195 | n/a | 2 | 16:02 | 47.1585 | -88.4846 | 310.2 | 24.1 | 12 | 12 | 0x163640b4 | 0.7 | 1.1 | 1.3 | 12.415 | 14.21 | 1.14 | 13.472 | 2723.989 | 0.52 | 10.696 | 0.141 | 10.837 | 8.333 | 0.11 | 8.443 | 0.5711 | 865.791 | 0.766 | 0.17844 | -5 | 0.11564 | 4.2955 | 2.3244 |  | 1.1348 | 3.2904 | 8962.8791 | 1.711 | 27.4185 | 1.8791
2012-03-08 | 11:01 | 13.32 | 0.0043 | n/a | 42.9511 | 572.3 | 7 | 71.4 | 4.49 | 0.8817 | 11.7438 | 0.0038 | 504.5367 | 6.1716 | 510.7 | 393.0973 | 4.8085 | 397.9 | 71.4225 | 3.9596 | SAMPLE | 0 | 11.3 | 859 | 882 | 822 | 67 | 14.68 | 0.34 | 975 | -3 | 0 | 7 | 190 | 189.4 | 6.6 | 195 | n/a | 2 | 16:02 | 47.1585 | -88.4845 | 310.2 | 23.4 | 12 | 12 | 0x163640b4 | 0.7007 | 1.1 | 1.3 | 12.415 | 14.23 | 1.15 | 13.422 | 2723.836 | 0.559 | 12.255 | 0.15 | 12.405 | 9.548 | 0.117 | 9.665 | 0.6096 | 667.758 | 0.766 | 0.22896 | -5 | 0.11792 | 5.5116 | 2.3702 |  | 1.456 | 4.2219 | 11499.8054 | 2.3601 | 40.3108 | 2.5737
2012-03-08 | 11:01 | 13.328 | 0.0057 | n/a | 57.1057 | 753.9 | 3.8 | 76.6 | 3.72 | 0.8816 | 11.7497 | 0.005 | 664.6505 | 3.3602 | 668 | 517.8461 | 2.618 | 520.5 | 76.6022 | 3.2793 | SAMPLE | 0 | 11.4 | 857 | 883 | 823 | 67 | 14.68 | 0.34 | 975 | -3 | 0 | 7 | 190 | 189 | 6.6 | 195 | n/a | 2 | 16:02 | 47.1586 | -88.4844 | 310.3 | 23.2 | 12 | 12 | 0x163640b4 | 0.8 | 1.1 | 1.3007 | 12.415 | 14.22 | 1.15 | 13.433 | 2723.422 | 0.743 | 16.133 | 0.082 | 16.215 | 12.57 | 0.064 | 12.633 | 0.6533 | 552.672 | 0.766 | 0.25644 | -5 | 0.11772 | 6.1732 | 2.3662 |  | 1.6308 | 4.7286 | 12878.067 | 3.5134 | 59.4389 | 3.0892
2012-03-08 | 11:01 | 13.758 | 0.01 | n/a | 99.7613 | 872.5 | 3.7 | 126.5 | 3.2 | 0.8779 | 12.0789 | 0.0088 | 766.0226 | 3.2484 | 769.3 | 596.8276 | 2.5309 | 599.4 | 126.5368 | 2.8075 | SAMPLE | 0 | 11.4 | 865 | 887 | 828 | 67 | 14.68 | 0.34 | 975 | -3 | 0 | 7 | 190 | 189 | 6.5 | 195 | n/a | 2 | 16:02 | 47.1587 | -88.4843 | 310.5 | 23.9 | 12 | 12 | 0x163640b4 | 0.8 | 1.1007 | 1.4 | 12.415 | 13.79 | 1.11 | 13.903 | 2721.281 | 1.256 | 18.073 | 0.077 | 18.149 | 14.081 | 0.06 | 14.141 | 1.049 | 459.898 | 0.766 | 0.27487 | -5 | 0.11572 | 6.6168 | 2.326 |  | 1.748 | 5.0685 | 13792.7007 | 6.366 | 71.369 | 5.3168
2012-03-08 | 11:01 | 14.024 | 0.0076 | n/a | 75.895 | 1208.8 | 2.4 | 183 | 2.96 | 0.8758 | 12.2825 | 0.0066 | 1058.677 | 2.0896 | 1060.8 | 824.842 | 1.6281 | 826.5 | 183.0308 | 2.5922 | SAMPLE | 0 | 11.3 | 880 | 900 | 841 | 67 | 14.68 | 0.34 | 975 | -3 | 0 | 7 | 190 | 188.4 | 6.6 | 195 | n/a | 2 | 16:02 | 47.1588 | -88.4842 | 309.6 | 25.1 | 12 | 12 | 0x163640b4 | 0.8007 | 1.2007 | 1.4014 | 12.415 | 13.54 | 1.09 | 14.183 | 2720.428 | 0.937 | 24.556 | 0.048 | 24.604 | 19.132 | 0.038 | 19.17 | 1.4917 | 417.457 | 0.766 | 0.34432 | -5 | 0.11436 | 8.2887 | 2.2986 |  | 2.1897 | 6.3492 | 17272.4876 | 5.9492 | 121.4725 | 9.4711
2012-03-08 | 11:01 | 14.091 | 0.007 | n/a | 70 | 1426.5 | 2.1 | 215.9 | 2.8 | 0.8751 | 12.3311 | 0.0061 | 1248.4002 | 1.8378 | 1250.2 | 972.6602 | 1.4319 | 974.1 | 215.887 | 2.4482 | SAMPLE | 0 | 11.3 | 889 | 912 | 851 | 67 | 14.68 | 0.34 | 975 | -3 | 0 | 7 | 190 | 188.6 | 6.4 | 195 | n/a | 2 | 16:02 | 47.1589 | -88.4842 | 308.9 | 26.6 | 12 | 12 | 0x163640b4 | 0.9007 | 1.3007 | 1.6007 | 12.415 | 13.48 | 1.09 | 14.269 | 2719.804 | 0.86 | 28.835 | 0.042 | 28.878 | 22.466 | 0.033 | 22.499 | 1.7522 | 392.632 | 0.766 | 0.50096 | -5 | 0.11464 | 12.0594 | 2.3043 |  | 3.1857 | 9.2375 | 25124.1051 | 7.9442 | 207.529 | 16.1859
2012-03-08 | 11:01 | 14.172 | 0.007 | n/a | 70 | 1744.2 | 2.1 | 221.3 | 2.65 | 0.8745 | 12.3929 | 0.0061 | 1525.246 | 1.8364 | 1527.1 | 1188.3578 | 1.4308 | 1189.8 | 221.3448 | 2.3203 | SAMPLE | 0 | 11.3 | 897 | 918 | 857 | 67 | 14.68 | 0.34 | 975 | -3 | 0 | 7 | 190 | 189 | 6.4 | 195 | n/a | 2 | 16:02 | 47.159 | -88.4841 | 308.6 | 29.8 | 12 | 12 | 0x163640b4 | 1 | 1.4 | 1.7 | 12.415 | 13.41 | 1.08 | 14.355 | 2719.672 | 0.855 | 35.053 | 0.042 | 35.095 | 27.31 | 0.033 | 27.343 | 1.7874 | 370.246 | 0.766 | 0.56004 | -5 | 0.115 | 13.4816 | 2.3115 |  | 3.5615 | 10.3269 | 28085.7189 | 8.8295 | 282.027 | 18.4583
2012-03-08 | 11:01 | 14.084 | 0.007 | n/a | 70 | 2232.8 | -0.2 | 205.2 | 2.42 | 0.8752 | 12.3259 | 0.0061 | 1954.1156 | 0 | 1954.1 | 1522.501 | 0 | 1522.5 | 205.1818 | 2.1167 | SAMPLE | 0 | 11.4 | 893 | 912 | 849 | 67 | 14.68 | 0.34 | 975 | -3 | 0 | 7 | 190 | 189 | 6.4 | 195 | n/a | 2 | 16:02 | 47.1592 | -88.4841 | 308.8 | 33.4 | 12 | 12 | 0x163640b4 | 0.9993 | 1.3993 | 1.6993 | 12.415 | 13.49 | 1.09 | 14.261 | 2720.042 | 0.86 | 45.159 | 0 | 45.159 | 35.185 | 0 | 35.185 | 1.6661 | 339.637 | 0.766 | 0.46668 | -5 | 0.11436 | 11.2342 | 2.2986 |  | 2.9677 | 8.6054 | 23406.946 | 7.4006 | 302.7797 | 14.3374
2012-03-08 | 11:01 | 13.848 | 0.0071 | n/a | 71.3011 | 2660.9 | -0.3 | 164.2 | 2.16 | 0.8771 | 12.146 | 0.0063 | 2333.8629 | 0 | 2333.9 | 1818.3717 | 0 | 1818.4 | 164.1815 | 1.891 | SAMPLE | 0 | 11.4 | 885 | 906 | 844 | 67 | 14.68 | 0.34 | 975 | -3 | 0 | 7 | 190 | 189 | 6.2 | 195 | n/a | 2 | 16:02 | 47.1593 | -88.4842 | 309.2 | 36.1 | 12 | 12 | 0x163640b4 | 0.9 | 1.3 | 1.5993 | 12.415 | 13.71 | 1.1 | 14.014 | 2720.976 | 0.892 | 54.753 | 0 | 54.753 | 42.659 | 0 | 42.659 | 1.3534 | 308.03 | 0.766 | 0.44388 | -5 | 0.114 | 10.6853 | 2.2914 |  | 2.8228 | 8.1849 | 22271.0268 | 7.301 | 349.1614 | 11.0775
2012-03-08 | 11:01 | 13.582 | 0.008 | n/a | 79.6414 | 2706.2 | -0.2 | 135.7 | 2 | 0.8794 | 11.9443 | 0.007 | 2379.8661 | 0 | 2379.9 | 1854.214 | 0 | 1854.2 | 135.7199 | 1.7588 | SAMPLE | 0 | 11.3 | 882 | 904 | 843 | 67 | 14.68 | 0.34 | 975 | -3 | 0 | 7 | 190 | 189 | 6.6 | 195 | n/a | 2 | 16:02 | 47.1595 | -88.4842 | 309.7 | 38.2 | 12 | 12 | 0x163640b4 | 0.8993 | 1.2993 | 1.4993 | 12.415 | 13.96 | 1.12 | 13.714 | 2721.519 | 1.016 | 56.786 | 0 | 56.786 | 44.243 | 0 | 44.243 | 1.1379 | 291.385 | 0.766 | 0.3982 | -5 | 0.11336 | 9.5857 | 2.2785 |  | 2.5323 | 7.3426 | 19983.0886 | 7.4601 | 324.8597 | 8.3552
2012-03-08 | 11:01 | 13.341 | 0.0048 | n/a | 48.3636 | 2393 | 0.5 | 109.1 | 1.8 | 0.8814 | 11.7584 | 0.0043 | 2109.0651 | 0.4407 | 2109.5 | 1643.2261 | 0.3433 | 1643.6 | 109.081 | 1.5865 | SAMPLE | 0 | 11.4 | 879 | 900 | 839 | 67 | 14.68 | 0.34 | 975 | -3 | 0 | 7 | 190 | 189 | 6.4 | 194.9 | n/a | 2 | 16:02 | 47.1596 | -88.4842 | 310.4 | 38.1 | 12 | 12 | 0x163640b4 | 0.8 | 1.2 | 1.4007 | 12.415 | 14.21 | 1.14 | 13.461 | 2722.843 | 0.628 | 51.145 | 0.011 | 51.155 | 39.848 | 0.008 | 39.857 | 0.9295 | 267.116 | 0.766 | 0.33968 | -5 | 0.11364 | 8.1769 | 2.2842 |  | 2.1601 | 6.2635 | 17054.6399 | 3.9335 | 249.5896 | 5.822
2012-03-08 | 11:01 | 13.348 | 0.0053 | n/a | 52.9127 | 2315 | 2.1 | 98.2 | 1.7 | 0.8811 | 11.7611 | 0.0047 | 2039.7109 | 1.8271 | 2041.5 | 1589.1904 | 1.4235 | 1590.6 | 98.2232 | 1.4979 | SAMPLE | 0 | 11.4 | 873 | 896 | 834 | 67 | 14.68 | 0.34 | 975 | -3 | 0 | 7 | 190 | 188.4 | 5.9 | 194.5 | n/a | 2 | 16:02 | 47.1598 | -88.4842 | 311 | 38.6 | 12 | 12 | 0x163640b4 | 0.8007 | 1.2007 | 1.5 | 12.415 | 14.2 | 1.14 | 13.494 | 2723.001 | 0.687 | 49.454 | 0.044 | 49.499 | 38.531 | 0.035 | 38.566 | 0.8368 | 252.158 | 0.766 | 0.30104 | -5 | 0.114 | 7.2468 | 2.2914 |  | 1.9144 | 5.551 | 15115.4822 | 3.8136 | 213.887 | 4.6451
2012-03-08 | 11:01 | 13.703 | 0.0075 | n/a | 74.9367 | 2262.6 | 2.3 | 133.8 | 1.7 | 0.878 | 12.0309 | 0.0066 | 1986.5001 | 2.0194 | 1988.5 | 1547.7325 | 1.5733 | 1549.3 | 133.7546 | 1.4926 | SAMPLE | 0 | 11.4 | 874 | 897 | 836 | 67 | 14.68 | 0.34 | 975 | -3 | 0 | 7 | 190 | 188.6 | 5.4 | 194.2 | n/a | 2 | 16:02 | 47.16 | -88.4842 | 311.7 | 38.7 | 12 | 12 | 0x163640b4 | 0.9 | 1.3 | 1.5007 | 12.415 | 13.85 | 1.12 | 13.897 | 2721.628 | 0.947 | 47.06 | 0.048 | 47.108 | 36.666 | 0.037 | 36.703 | 1.1134 | 245.509 | 0.766 | 0.32476 | -5 | 0.11464 | 7.8178 | 2.3043 |  | 2.0652 | 5.9884 | 16298.2606 | 5.671 | 219.5715 | 6.6675
2012-03-08 | 11:01 | 14.072 | 0.009 | n/a | 90 | 2151.1 | 4.5 | 188.4 | 1.79 | 0.875 | 12.3132 | 0.0079 | 1882.2343 | 3.9282 | 1886.2 | 1466.5484 | 3.0607 | 1469.6 | 188.4 | 1.5657 | SAMPLE | 0 | 11.4 | 884 | 906 | 844 | 67 | 14.69 | 0.34 | 974 | -3 | 0 | 7 | 190 | 188.4 | 5.6 | 194 | n/a | 2 | 16:02 | 47.1601 | -88.4842 | 312 | 38.2 | 12 | 12 | 0x163640b4 | 0.9 | 1.3 | 1.6 | 12.415 | 13.5 | 1.09 | 14.286 | 2720.029 | 1.107 | 43.543 | 0.091 | 43.633 | 33.926 | 0.071 | 33.997 | 1.5314 | 251.488 | 0.766 | 0.47656 | -5 | 0.11436 | 11.472 | 2.2986 |  | 3.0306 | 8.7875 | 23902.3775 | 9.7278 | 298.1263 | 13.4572
2012-03-08 | 11:01 | 14.392 | 0.0087 | n/a | 87.2591 | 2123.4 | 6.7 | 239.4 | 2.04 | 0.8725 | 12.5575 | 0.0076 | 1852.6746 | 5.8458 | 1858.5 | 1443.5457 | 4.5549 | 1448.1 | 239.4376 | 1.7831 | SAMPLE | 0 | 11.3 | 889 | 914 | 852 | 67 | 14.7 | 0.34 | 974 | -3 | 0 | 7 | 189.4 | 188.6 | 6 | 194 | n/a | 2 | 16:02 | 47.1603 | -88.4842 | 312.5 | 37.6 | 12 | 12 | 0x163640b4 | 0.9 | 1.3 | 1.6 | 12.415 | 13.21 | 1.06 | 14.612 | 2718.923 | 1.049 | 42.008 | 0.133 | 42.14 | 32.731 | 0.103 | 32.834 | 1.9076 | 280.718 | 0.766 | 0.53656 | -5 | 0.11528 | 12.9163 | 2.3171 |  | 3.4121 | 9.8939 | 26900.7991 | 10.3787 | 323.8378 | 18.8736
2012-03-08 | 11:01 | 14.454 | 0.0071 | n/a | 70.6478 | 2232.6 | 6.7 | 261 | 2.1 | 0.8721 | 12.6044 | 0.0062 | 1946.9512 | 5.8428 | 1952.8 | 1517.003 | 4.5525 | 1521.6 | 260.9928 | 1.8313 | SAMPLE | 0 | 11.4 | 894 | 918 | 857 | 67 | 14.7 | 0.34 | 974 | -3 | 0 | 7 | 189 | 188.4 | 6.1 | 194 | n/a | 2 | 16:02 | 47.1604 | -88.4842 | 312.9 | 38.6 | 12 | 12 | 0x163640b4 | 0.9 | 1.3006 | 1.6 | 12.415 | 13.16 | 1.06 | 14.672 | 2718.765 | 0.846 | 43.979 | 0.132 | 44.111 | 34.267 | 0.103 | 34.37 | 2.0715 | 287.219 | 0.766 | 0.57316 | -5 | 0.11536 | 13.7974 | 2.3187 |  | 3.6449 | 10.5688 | 28734.0939 | 8.9412 | 362.1612 | 21.8933
2012-03-08 | 11:01 | 14.368 | 0.0078 | n/a | 77.9421 | 2506.3 | 11.7 | 226.8 | 2.1 | 0.8727 | 12.5398 | 0.0068 | 2187.3784 | 10.2153 | 2197.6 | 1704.3363 | 7.9594 | 1712.3 | 226.8152 | 1.8328 | SAMPLE | 0 | 11.3 | 895 | 918 | 856 | 67 | 14.7 | 0.34 | 974 | -3 | 0 | 7 | 189.6 | 188.6 | 6 | 194 | n/a | 2 | 16:02 | 47.1606 | -88.4841 | 313.4 | 40 | 12 | 12 | 0x163640b4 | 0.9007 | 1.4 | 1.6007 | 12.415 | 13.23 | 1.07 | 14.581 | 2719.375 | 0.939 | 49.675 | 0.232 | 49.907 | 38.705 | 0.181 | 38.886 | 1.8099 | 288.989 | 0.766 | 0.53592 | -5 | 0.11436 | 12.9009 | 2.2986 |  | 3.4081 | 9.8821 | 26873.1798 | 9.2793 | 382.4873 | 17.8856
2012-03-08 | 11:01 | 14.274 | 0.008 | n/a | 80 | 2553.9 | 12.3 | 210.3 | 1.9 | 0.8736 | 12.4691 | 0.007 | 2231.0324 | 10.745 | 2241.8 | 1738.3501 | 8.3722 | 1746.7 | 210.2585 | 1.6579 | SAMPLE | 0 | 11.4 | 893 | 919 | 856 | 67 | 14.7 | 0.34 | 974 | -3 | 0 | 7 | 190 | 189 | 6.2 | 194 | n/a | 2 | 16:02 | 47.1607 | -88.484 | 313.9 | 41.3 | 12 | 12 | 0x163640b4 | 0.9986 | 1.3979 | 1.6979 | 12.415 | 13.32 | 1.07 | 14.471 | 2719.709 | 0.97 | 50.96 | 0.245 | 51.206 | 39.707 | 0.191 | 39.898 | 1.6875 | 262.933 | 0.766 | 0.48948 | -5 | 0.11656 | 11.783 | 2.3429 |  | 3.1127 | 9.0258 | 24547.5063 | 8.755 | 358.3868 | 15.231
2012-03-08 | 11:01 | 14.071 | 0.0052 | n/a | 51.956 | 2644.7 | 12.3 | 189.8 | 1.66 | 0.8753 | 12.3158 | 0.0045 | 2314.7357 | 10.7656 | 2325.5 | 1803.5691 | 8.3882 | 1812 | 189.766 | 1.452 | SAMPLE | 0 | 11.4 | 890 | 915 | 850 | 67 | 14.7 | 0.34 | 974 | -3 | 0 | 7 | 190 | 189 | 6.2 | 194 | n/a | 2 | 16:02 | 47.1609 | -88.484 | 314.7 | 42.2 | 12 | 12 | 0x163640b4 | 0.8 | 1.1 | 1.4 | 12.415 | 13.5 | 1.09 | 14.253 | 2720.734 | 0.639 | 53.55 | 0.249 | 53.799 | 41.725 | 0.194 | 41.919 | 1.5426 | 233.239 | 0.766 | 0.40428 | -5 | 0.118 | 9.732 | 2.3718 |  | 2.5709 | 7.4547 | 20282.3509 | 4.7636 | 311.0488 | 11.4997
2012-03-08 | 11:01 | 12.92 | 0.0033 | n/a | 32.5869 | 2685.1 | 11.6 | 105.9 | 1.41 | 0.8847 | 11.4299 | 0.0029 | 2375.5005 | 10.2618 | 2385.8 | 1850.9151 | 7.9957 | 1858.9 | 105.8556 | 1.2478 | SAMPLE | 0 | 11.4 | 879 | 902 | 836 | 67 | 14.7 | 0.34 | 974 | -3 | 0 | 7 | 190 | 189.6 | 6 | 194.4 | n/a | 2 | 16:02 | 47.1611 | -88.4839 | 315.1 | 42.8 | 12 | 12 | 0x163640b4 | 0.8 | 1.1 | 1.4 | 12.415 | 14.64 | 1.18 | 13.033 | 2723.414 | 0.437 | 59.274 | 0.256 | 59.53 | 46.184 | 0.2 | 46.384 | 0.9281 | 216.174 | 0.766 | 0.31524 | -5 | 0.118 | 7.5887 | 2.3718 |  | 2.0047 | 5.813 | 15831.1141 | 2.5403 | 268.466 | 5.395
2012-03-08 | 11:01 | 13.028 | 0.0058 | n/a | 58.4479 | 2682.7 | 3.6 | 82.6 | 1.3 | 0.8839 | 11.5158 | 0.0052 | 2371.2411 | 3.1821 | 2374.4 | 1847.5963 | 2.4794 | 1850.1 | 82.6159 | 1.1491 | SAMPLE | 0 | 11.4 | 871 | 894 | 829 | 67 | 14.7 | 0.34 | 974 | -3 | 0 | 7 | 190.6 | 190 | 6.3 | 194.8 | n/a | 2 | 16:02 | 47.1613 | -88.4839 | 315.3 | 43.6 | 12 | 12 | 0x163640b4 | 0.7993 | 1.0993 | 1.3993 | 12.415 | 14.53 | 1.17 | 13.133 | 2723.376 | 0.778 | 58.725 | 0.079 | 58.804 | 45.757 | 0.061 | 45.818 | 0.7189 | 197.59 | 0.766 | 0.35204 | -5 | 0.11992 | 8.4746 | 2.4104 |  | 2.2388 | 6.4915 | 17678.9245 | 5.0504 | 297.0337 | 4.6668
2012-03-08 | 11:01 | 12.97 | 0.005 | n/a | 50.3638 | 2541.6 | 3.5 | 69.7 | 1.3 | 0.8845 | 11.472 | 0.0045 | 2247.9995 | 3.0957 | 2251.1 | 1751.5703 | 2.4121 | 1754 | 69.6893 | 1.1498 | SAMPLE | 0 | 11.3 | 870 | 890 | 826 | 67 | 14.7 | 0.34 | 974 | -3 | 0 | 7 | 190.4 | 190 | 6.5 | 195 | n/a | 2 | 16:02 | 47.1614 | -88.484 | 315.7 | 42.9 | 12 | 12 | 0x163640b4 | 0.7 | 1 | 1.3 | 12.415 | 14.59 | 1.18 | 13.061 | 2723.877 | 0.673 | 55.896 | 0.077 | 55.973 | 43.552 | 0.06 | 43.612 | 0.6089 | 198.508 | 0.766 | 0.31532 | -5 | 0.11908 | 7.5905 | 2.3935 |  | 2.0052 | 5.8144 | 15837.5862 | 3.9131 | 253.2268 | 3.5404
2012-03-08 | 11:01 | 13.033 | 0.0058 | n/a | 58.2612 | 1781.5 | 5 | 64.2 | 1.34 | 0.8839 | 11.5204 | 0.0051 | 1574.7178 | 4.41 | 1579.1 | 1226.9704 | 3.4361 | 1230.4 | 64.2129 | 1.1888 | SAMPLE | 0 | 11.4 | 868 | 888 | 824 | 67 | 14.7 | 0.34 | 974 | -3 | 0 | 7 | 190 | 189.4 | 6.4 | 195 | n/a | 2 | 16:02 | 47.1616 | -88.484 | 316.2 | 41.2 | 12 | 12 | 0x163640b4 | 0.7 | 1 | 1.3 | 12.415 | 14.53 | 1.17 | 13.134 | 2723.814 | 0.775 | 38.99 | 0.109 | 39.099 | 30.38 | 0.085 | 30.465 | 0.5587 | 204.371 | 0.766 | 0.27756 | -5 | 0.11736 | 6.6816 | 2.3589 |  | 1.7651 | 5.1181 | 13940.6926 | 3.9665 | 155.4872 | 2.8595
2012-03-08 | 11:01 | 13.469 | 0.0086 | n/a | 85.5068 | 1429.6 | 10.9 | 107.8 | 1.8 | 0.8803 | 11.8569 | 0.0075 | 1258.4397 | 9.6307 | 1268.1 | 980.5366 | 7.504 | 988 | 107.8142 | 1.5883 | SAMPLE | 0 | 11.4 | 870 | 891 | 828 | 67 | 14.7 | 0.34 | 974 | -3 | 0 | 7 | 190 | 189 | 6.4 | 195 | n/a | 2 | 16:02 | 47.1617 | -88.484 | 316.3 | 40 | 12 | 12 | 0x163640b4 | 0.7 | 1 | 1.3 | 12.415 | 14.07 | 1.13 | 13.599 | 2722.073 | 1.1 | 30.255 | 0.232 | 30.486 | 23.574 | 0.18 | 23.754 | 0.9108 | 265.132 | 0.766 | 0.32956 | -5 | 0.11508 | 7.9333 | 2.3131 |  | 2.0958 | 6.0769 | 16541.8555 | 6.6846 | 143.2576 | 5.5349
2012-03-08 | 11:01 | 14.291 | 0.0133 | n/a | 133.3799 | 1315.1 | 8.2 | 185.1 | 2.14 | 0.8735 | 12.4828 | 0.0117 | 1148.6958 | 7.1624 | 1155.9 | 895.0275 | 5.5807 | 900.6 | 185.1248 | 1.8696 | SAMPLE | 0 | 11.4 | 882 | 901 | 839 | 67 | 14.7 | 0.34 | 974 | -3 | 0 | 7 | 190 | 189.6 | 6.3 | 195 | n/a | 2 | 16:02 | 47.1619 | -88.4841 | 316.2 | 38.2 | 12 | 12 | 0x163640b4 | 0.7 | 1 | 1.3 | 12.415 | 13.3 | 1.07 | 14.487 | 2719.238 | 1.615 | 26.205 | 0.163 | 26.368 | 20.418 | 0.127 | 20.545 | 1.4839 | 296.128 | 0.766 | 0.41624 | -5 | 0.11464 | 10.0199 | 2.3043 |  | 2.647 | 7.6753 | 20870.8927 | 12.3956 | 156.7137 | 11.3893
2012-03-08 | 11:01 | 15.077 | 0.0333 | n/a | 333.2163 | 1404.4 | 8.2 | 262.4 | 2.4 | 0.8669 | 13.0698 | 0.0289 | 1217.4793 | 7.1084 | 1224.6 | 948.6215 | 5.5386 | 954.2 | 262.4353 | 2.0796 | SAMPLE | 0 | 11.4 | 892 | 912 | 851 | 67 | 14.7 | 0.34 | 974 | -3 | 0 | 7 | 190 | 189.4 | 6.2 | 195 | n/a | 2 | 16:02 | 47.162 | -88.4842 | 316.5 | 37.1 | 12 | 12 | 0x163640b4 | 0.7 | 1 | 1.3 | 12.415 | 12.63 | 1.02 | 15.357 | 2713.954 | 3.818 | 26.475 | 0.155 | 26.629 | 20.628 | 0.12 | 20.749 | 2.0053 | 313.995 | 0.766 | 0.53284 | -5 | 0.115 | 12.8268 | 2.3115 |  | 3.3885 | 9.8253 | 26665.4717 | 37.5131 | 202.6767 | 19.7027
2012-03-08 | 11:02 | 15.264 | 0.0915 | n/a | 915.4545 | 1888.6 | 5.7 | 315.5 | 2.5 | 0.8648 | 13.2002 | 0.0792 | 1633.2062 | 4.9497 | 1638.2 | 1272.5428 | 3.8567 | 1276.4 | 315.5373 | 2.162 | SAMPLE | 0 | 11.3 | 899 | 921 | 859 | 67 | 14.7 | 0.34 | 974 | -3 | 0 | 7 | 190 | 189 | 6.1 | 195 | n/a | 2 | 16:02 | 47.1622 | -88.4842 | 317.1 | 37.5 | 12 | 12 | 0x163640b4 | 0.7 | 1 | 1.3 | 12.415 | 12.43 | 1 | 15.635 | 2702.614 | 10.316 | 35.017 | 0.106 | 35.123 | 27.284 | 0.083 | 27.367 | 2.3772 | 321.847 | 0.766 | 0.60752 | -5 | 0.11436 | 14.6245 | 2.2986 |  | 3.8634 | 11.2024 | 30275.7277 | 115.5638 | 305.6459 | 26.6303
2012-03-08 | 11:02 | 15.122 | 0.2506 | n/a | 2506.3636 | 2019.8 | 5.5 | 420.6 | 2.41 | 0.8644 | 13.0706 | 0.2166 | 1745.8393 | 4.7539 | 1750.6 | 1360.303 | 3.7041 | 1364 | 420.5737 | 2.0827 | SAMPLE | 0 | 11.4 | 905 | 925 | 863 | 67 | 14.7 | 0.34 | 974 | -3 | 0 | 7 | 190 | 189 | 6.1 | 195 | n/a | 2 | 16:02 | 47.1623 | -88.4842 | 317.9 | 38.4 | 12 | 12 | 0x163640b4 | 0.7 | 1.0007 | 1.3 | 12.415 | 12.39 | 1 | 15.693 | 2672.374 | 28.191 | 37.38 | 0.102 | 37.482 | 29.125 | 0.079 | 29.205 | 3.1641 | 309.612 | 0.766 | 0.62428 | -5 | 0.11528 | 15.028 | 2.3171 |  | 3.97 | 11.5114 | 30762.8554 | 324.5188 | 335.2705 | 36.4233
2012-03-08 | 11:02 | 14.967 | 0.4284 | n/a | 4283.719 | 1662.3 | 5.5 | 570.5 | 2.01 | 0.864 | 12.9313 | 0.3701 | 1436.2516 | 4.7519 | 1441 | 1119.082 | 3.7026 | 1122.8 | 570.495 | 1.7395 | SAMPLE | 0 | 11.3 | 905 | 929 | 866 | 67 | 14.7 | 0.34 | 974 | -3 | 0 | 7 | 190 | 188.4 | 6.5 | 195 | n/a | 2 | 16:02 | 47.1625 | -88.4841 | 318.3 | 40.2 | 12 | 12 | 0x163640b4 | 0.7 | 1.1 | 1.3 | 12.415 | 12.34 | 0.99 | 15.742 | 2638.098 | 48.057 | 30.684 | 0.102 | 30.786 | 23.908 | 0.079 | 23.987 | 4.2827 | 258.037 | 0.766 | 0.65316 | -5 | 0.11472 | 15.7232 | 2.3059 |  | 4.1536 | 12.044 | 31773.1662 | 578.7969 | 287.9472 | 51.5807
2012-03-08 | 11:02 | 14.84 | 0.5932 | n/a | 5931.5504 | 1228.5 | 5.5 | 670.9 | 1.52 | 0.8635 | 12.8147 | 0.5122 | 1060.8448 | 4.7493 | 1065.6 | 826.5768 | 3.7005 | 830.3 | 670.8806 | 1.3118 | SAMPLE | 0 | 11.4 | 908 | 932 | 867 | 67 | 14.7 | 0.34 | 974 | -3 | 0 | 7 | 190 | 188 | 6.9 | 195 | n/a | 2 | 16:02 | 47.1627 | -88.4841 | 318.7 | 41.9 | 12 | 12 | 0x163640b4 | 0.7 | 1.1 | 1.3 | 12.415 | 12.28 | 0.99 | 15.805 | 2607.35 | 66.33 | 22.604 | 0.101 | 22.705 | 17.612 | 0.079 | 17.691 | 5.0228 | 194.07 | 0.766 | 0.6082 | -5 | 0.114 | 14.6409 | 2.2914 |  | 3.8677 | 11.2149 | 29241.2362 | 743.886 | 197.5173 | 56.3303
2012-03-08 | 11:02 | 14.671 | 0.4714 | n/a | 4713.8894 | 918.5 | 5.4 | 654 | 1.06 | 0.8659 | 12.7043 | 0.4082 | 795.3303 | 4.676 | 800 | 619.6963 | 3.6434 | 623.3 | 654.0184 | 0.9148 | SAMPLE | 0 | 11.4 | 908 | 933 | 868 | 67 | 14.7 | 0.34 | 974 | -3 | 0 | 7 | 190 | 187.4 | 6.7 | 195 | n/a | 2 | 16:02 | 47.1629 | -88.4841 | 319.2 | 43.3 | 12 | 12 | 0x163640b4 | 0.7007 | 1.1 | 1.3 | 12.415 | 12.51 | 1.01 | 15.483 | 2627.408 | 53.73 | 17.225 | 0.101 | 17.326 | 13.421 | 0.079 | 13.5 | 4.9771 | 137.566 | 0.766 | 0.62264 | -5 | 0.114 | 14.9885 | 2.2914 |  | 3.9595 | 11.4812 | 30165.7751 | 616.8844 | 154.0891 | 57.143
2012-03-08 | 11:02 | 14.68 | 0.2136 | n/a | 2135.7941 | 811.7 | 3.8 | 508.9 | 0.81 | 0.8682 | 12.7455 | 0.1854 | 704.7696 | 3.3094 | 708.1 | 549.1538 | 2.5787 | 551.7 | 508.877 | 0.7033 | SAMPLE | 0 | 11.3 | 906 | 934 | 870 | 67 | 14.71 | 0.34 | 973 | -3 | 0 | 7 | 190 | 187.6 | 6.4 | 195 | n/a | 2 | 16:02 | 47.163 | -88.4842 | 319.6 | 44.3 | 12 | 12 | 0x163640b4 | 0.8 | 1.1 | 1.3006 | 12.415 | 12.75 | 1.03 | 15.175 | 2675.87 | 24.779 | 15.495 | 0.073 | 15.568 | 12.074 | 0.057 | 12.13 | 3.9313 | 107.358 | 0.766 | 0.64104 | -5 | 0.11336 | 15.4314 | 2.2785 |  | 4.0766 | 11.8205 | 31630.0657 | 292.8997 | 142.7205 | 46.4698
2012-03-08 | 11:02 | 14.712 | 0.0661 | n/a | 661.0681 | 786.1 | 0.3 | 366.5 | 0.66 | 0.8695 | 12.7911 | 0.0575 | 683.456 | 0.2365 | 683.7 | 532.5569 | 0.1843 | 532.7 | 366.5086 | 0.5773 | SAMPLE | 0 | 11.4 | 906 | 933 | 867 | 67 | 14.71 | 0.34 | 973 | -3 | 0 | 7 | 190 | 188.6 | 6.4 | 195 | n/a | 2 | 16:02 | 47.1632 | -88.4843 | 320.4 | 45 | 12 | 12 | 0x163640b4 | 0.8 | 1.1007 | 1.4 | 12.415 | 12.88 | 1.04 | 15.015 | 2705.644 | 7.738 | 15.139 | 0.005 | 15.145 | 11.797 | 0.004 | 11.801 | 2.8527 | 88.79 | 0.766 | 0.56368 | -5 | 0.11236 | 13.5692 | 2.2584 |  | 3.5846 | 10.394 | 28122.4563 | 80.4288 | 122.618 | 29.651
2012-03-08 | 11:02 | 14.708 | 0.0249 | n/a | 248.9571 | 860.1 | 0.7 | 278.8 | 0.6 | 0.87 | 12.7954 | 0.0217 | 748.2755 | 0.609 | 748.9 | 583.065 | 0.4745 | 583.5 | 278.7691 | 0.522 | SAMPLE | 0 | 11.4 | 905 | 933 | 867 | 67 | 14.71 | 0.34 | 973 | -3 | 0 | 7 | 190 | 189 | 6.5 | 195 | n/a | 2 | 16:02 | 47.1634 | -88.4844 | 320.9 | 45.5 | 12 | 12 | 0x163640b4 | 0.8007 | 1.2 | 1.4007 | 12.415 | 12.93 | 1.04 | 14.944 | 2715.071 | 2.925 | 16.627 | 0.014 | 16.641 | 12.956 | 0.011 | 12.967 | 2.1766 | 80.536 | 0.766 | 0.5454 | -5 | 0.11136 | 13.1291 | 2.2383 |  | 3.4684 | 10.0569 | 27305.2594 | 29.4165 | 130.2975 | 21.8899
2012-03-08 | 11:02 | 14.536 | 0.012 | n/a | 119.6198 | 1753.7 | 1.2 | 220.1 | 0.5 | 0.8716 | 12.6687 | 0.0104 | 1528.4447 | 1.0337 | 1529.5 | 1190.9821 | 0.8054 | 1191.8 | 220.075 | 0.4358 | SAMPLE | 0 | 11.4 | 904 | 934 | 868 | 67 | 14.71 | 0.34 | 973 | -3 | 0 | 7 | 190 | 189 | 6.5 | 195 | n/a | 2 | 16:02 | 47.1636 | -88.4845 | 320.7 | 46.1 | 12 | 12 | 0x163640b4 | 0.9 | 1.2 | 1.5 | 12.415 | 13.09 | 1.05 | 14.738 | 2718.719 | 1.424 | 34.349 | 0.023 | 34.373 | 26.765 | 0.018 | 26.784 | 1.7379 | 67.998 | 0.766 | 0.57912 | -5 | 0.111 | 13.9409 | 2.2311 |  | 3.6828 | 10.6787 | 29032.3958 | 15.2065 | 285.8155 | 18.5585
2012-03-08 | 11:02 | 14.322 | 0.0096 | n/a | 96.2052 | 2217.3 | 1 | 195.9 | 0.5 | 0.8734 | 12.5083 | 0.0084 | 1936.5114 | 0.8734 | 1937.4 | 1508.9524 | 0.6805 | 1509.6 | 195.9494 | 0.4367 | SAMPLE | 0 | 11.3 | 908 | 935 | 870 | 67 | 14.71 | 0.34 | 973 | -3 | 0 | 7 | 190 | 189.6 | 6.6 | 195 | n/a | 2 | 16:02 | 47.1637 | -88.4847 | 320.7 | 46.3 | 12 | 12 | 0x163640b4 | 0.9 | 1.2 | 1.5 | 12.415 | 13.28 | 1.07 | 14.5 | 2719.705 | 1.163 | 44.094 | 0.02 | 44.114 | 34.359 | 0.015 | 34.374 | 1.5678 | 69.038 | 0.766 | 0.591 | -5 | 0.111 | 14.2268 | 2.2311 |  | 3.7583 | 10.8978 | 29638.7075 | 12.6741 | 374.4363 | 17.0855
2012-03-08 | 11:02 | 14.286 | 0.01 | n/a | 100 | 2548.8 | 1 | 183.1 | 0.4 | 0.8736 | 12.4809 | 0.0087 | 2226.691 | 0.8736 | 2227.6 | 1735.0637 | 0.6808 | 1735.7 | 183.0576 | 0.3495 | SAMPLE | 0 | 11.3 | 910 | 934 | 871 | 67 | 14.71 | 0.34 | 973 | -3 | 0 | 7 | 190 | 190 | 6.6 | 195 | n/a | 2 | 16:02 | 47.1638 | -88.4849 | 320.9 | 46.6 | 12 | 12 | 0x163640b4 | 0.9007 | 1.2007 | 1.5007 | 12.415 | 13.31 | 1.07 | 14.464 | 2719.919 | 1.212 | 50.817 | 0.02 | 50.837 | 39.597 | 0.016 | 39.612 | 1.4679 | 55.373 | 0.766 | 0.54047 | -5 | 0.10972 | 13.0104 | 2.2054 |  | 3.437 | 9.966 | 27106.6776 | 12.0788 | 394.6232 | 14.6291
2012-03-08 | 11:02 | 14.319 | 0.0094 | n/a | 93.882 | 3028.2 | -0.6 | 179.1 | 0.4 | 0.8732 | 12.5029 | 0.0082 | 2644.1656 | 0 | 2644.2 | 2060.3649 | 0 | 2060.4 | 179.1223 | 0.3493 | SAMPLE | 0 | 11.4 | 907 | 933 | 870 | 67 | 14.71 | 0.34 | 973 | -3 | 0 | 7 | 190 | 190.6 | 6.1 | 195 | n/a | 2 | 16:02 | 47.164 | -88.4851 | 320.8 | 47.1 | 12 | 12 | 0x163640b4 | 1 | 1.3 | 1.6 | 12.415 | 13.28 | 1.07 | 14.523 | 2720.117 | 1.135 | 60.242 | 0 | 60.242 | 46.942 | 0 | 46.942 | 1.434 | 55.251 | 0.766 | 0.5504 | -5 | 0.11028 | 13.2495 | 2.2166 |  | 3.5001 | 10.1491 | 27606.794 | 11.5193 | 476.42 | 14.5538
2012-03-08 | 11:02 | 13.468 | 0.0079 | n/a | 78.6453 | 3217.6 | -0.6 | 157.1 | 0.44 | 0.88 | 11.852 | 0.0069 | 2831.5577 | 0 | 2831.6 | 2206.383 | 0 | 2206.4 | 157.1282 | 0.3864 | SAMPLE | 0 | 11.3 | 900 | 924 | 861 | 67 | 14.71 | 0.34 | 973 | -3 | 0 | 7 | 190 | 191 | 5.8 | 195 | n/a | 2 | 16:02 | 47.1641 | -88.4853 | 321.2 | 47.4 | 12 | 12 | 0x163640b4 | 1 | 1.3 | 1.6007 | 12.415 | 14.07 | 1.13 | 13.634 | 2721.08 | 1.011 | 68.079 | 0 | 68.079 | 53.048 | 0 | 53.048 | 1.3274 | 64.507 | 0.766 | 0.49968 | -5 | 0.10972 | 12.0285 | 2.2054 |  | 3.1776 | 9.2139 | 25071.6692 | 9.3152 | 488.7772 | 12.2305
2012-03-08 | 11:02 | 12.947 | 0.007 | n/a | 70.4351 | 3239.3 | -0.6 | 104 | 0.59 | 0.8846 | 11.453 | 0.0062 | 2865.4936 | 0 | 2865.5 | 2232.8263 | 0 | 2232.8 | 103.9908 | 0.5204 | SAMPLE | 0 | 11.4 | 889 | 911 | 848 | 67 | 14.71 | 0.34 | 973 | -3 | 0 | 7 | 190 | 191 | 6.4 | 195 | n/a | 2 | 16:03 | 47.1642 | -88.4856 | 321.3 | 47.9 | 12 | 12 | 0x163640b4 | 1.0007 | 1.3007 | 1.7007 | 12.415 | 14.61 | 1.18 | 13.045 | 2722.648 | 0.943 | 71.336 | 0 | 71.336 | 55.586 | 0 | 55.586 | 0.9097 | 89.958 | 0.766 | 0.38732 | -5 | 0.11028 | 9.3238 | 2.2166 |  | 2.4631 | 7.142 | 19445.1545 | 6.7349 | 396.9953 | 6.4971
2012-03-08 | 11:02 | 12.374 | 0.0046 | n/a | 46.3053 | 3105.8 | -0.5 | 82.9 | 0.74 | 0.8895 | 11.0066 | 0.0041 | 2762.6597 | 0 | 2762.7 | 2152.6969 | 0 | 2152.7 | 82.9386 | 0.655 | SAMPLE | 0 | 11.3 | 872 | 896 | 833 | 67 | 14.71 | 0.34 | 973 | -3 | 0 | 7 | 190 | 191 | 6.7 | 195 | n/a | 2 | 16:03 | 47.1643 | -88.4859 | 321.2 | 48 | 12 | 12 | 0x163640b4 | 1.1 | 1.4 | 1.8 | 12.415 | 15.25 | 1.23 | 12.421 | 2723.918 | 0.649 | 71.599 | 0 | 71.599 | 55.791 | 0 | 55.791 | 0.7553 | 117.865 | 0.766 | 0.25484 | -5 | 0.10972 | 6.1346 | 2.2054 |  | 1.6206 | 4.6991 | 12800.048 | 3.0497 | 262.1692 | 3.5493
2012-03-08 | 11:02 | 12.051 | 0.0066 | n/a | 65.9272 | 2287.2 | 1.2 | 81.6 | 0.89 | 0.8922 | 10.7511 | 0.0059 | 2040.5759 | 1.0388 | 2041.6 | 1590.0407 | 0.8095 | 1590.9 | 81.6027 | 0.794 | SAMPLE | 0 | 11.3 | 859 | 886 | 824 | 67 | 14.71 | 0.34 | 973 | -3 | 0 | 7 | 190 | 190.4 | 6.6 | 195 | n/a | 2 | 16:03 | 47.1643 | -88.4861 | 321.4 | 46.4 | 12 | 12 | 0x163640b4 | 1.1 | 1.4 | 1.8 | 12.415 | 15.64 | 1.26 | 12.088 | 2723.666 | 0.948 | 54.137 | 0.028 | 54.164 | 42.184 | 0.021 | 42.205 | 0.7607 | 146.265 | 0.766 | 0.1614 | -5 | 0.109 | 3.8853 | 2.1909 |  | 1.0264 | 2.9761 | 8106.015 | 2.8214 | 125.5455 | 2.264
2012-03-08 | 11:02 | 12.383 | 0.007 | n/a | 70.2941 | 1541.1 | 2.1 | 80.3 | 1.17 | 0.8893 | 11.0119 | 0.0063 | 1370.461 | 1.8796 | 1372.3 | 1067.8793 | 1.4646 | 1069.3 | 80.2669 | 1.042 | SAMPLE | 0 | 11.4 | 860 | 883 | 823 | 67 | 14.71 | 0.34 | 973 | -3 | 0 | 7 | 190 | 190 | 6.3 | 195 | n/a | 2 | 16:03 | 47.1644 | -88.4863 | 321.4 | 44.2 | 12 | 12 | 0x163640b4 | 1.1 | 1.4 | 1.8 | 12.415 | 15.24 | 1.23 | 12.453 | 2723.452 | 0.984 | 35.494 | 0.049 | 35.543 | 27.658 | 0.038 | 27.696 | 0.7305 | 187.373 | 0.766 | 0.18344 | -5 | 0.11092 | 4.4159 | 2.2295 |  | 1.1665 | 3.3825 | 9212.2092 | 3.3284 | 93.5545 | 2.471
2012-03-08 | 11:02 | 13.04 | 0.0069 | n/a | 69.0465 | 940.8 | -0.4 | 87.7 | 1.68 | 0.8839 | 11.526 | 0.0061 | 831.6283 | 0 | 831.6 | 648.0145 | 0 | 648 | 87.6964 | 1.4831 | SAMPLE | 0 | 11.3 | 870 | 890 | 830 | 67 | 14.71 | 0.34 | 973 | -3 | 0 | 7 | 190.6 | 189.4 | 6.6 | 195 | n/a | 2 | 16:03 | 47.1644 | -88.4866 | 321 | 41.2 | 12 | 12 | 0x163640b4 | 1.1 | 1.4 | 1.8 | 12.415 | 14.51 | 1.17 | 13.133 | 2723.029 | 0.918 | 20.575 | 0 | 20.575 | 16.032 | 0 | 16.032 | 0.7624 | 254.766 | 0.766 | 0.26788 | -5 | 0.11136 | 6.4485 | 2.2383 |  | 1.7035 | 4.9396 | 13450.6282 | 4.5345 | 79.1914 | 3.7659
2012-03-08 | 11:02 | 13.398 | 0.0088 | n/a | 87.5987 | 664.6 | -1.4 | 111.3 | 2.28 | 0.8811 | 11.805 | 0.0077 | 585.572 | 0 | 585.6 | 456.2684 | 0 | 456.3 | 111.3327 | 2.01 | SAMPLE | 0 | 11.4 | 879 | 900 | 840 | 67 | 14.7 | 0.34 | 974 | -3 | 0 | 7 | 190.4 | 188.4 | 7 | 195 | n/a | 2 | 16:03 | 47.1644 | -88.4868 | 320.7 | 38.6 | 12 | 12 | 0x163640b4 | 1.1 | 1.3986 | 1.7993 | 12.415 | 14.14 | 1.14 | 13.495 | 2721.969 | 1.133 | 14.14 | 0 | 14.14 | 11.017 | 0 | 11.017 | 0.9446 | 336.985 | 0.766 | 0.36564 | -5 | 0.11036 | 8.8019 | 2.2182 |  | 2.3252 | 6.7422 | 18352.1456 | 7.6389 | 74.2792 | 6.3687
2012-03-08 | 11:02 | 13.301 | 0.0071 | n/a | 70.806 | 671.7 | -0.9 | 135 | 2.78 | 0.8819 | 11.7293 | 0.0062 | 592.3389 | 0 | 592.3 | 461.5482 | 0 | 461.5 | 134.9691 | 2.4478 | SAMPLE | 0 | 11.3 | 882 | 907 | 846 | 67 | 14.71 | 0.34 | 973 | -3 | 0 | 7 | 190 | 188 | 6.9 | 195 | n/a | 2 | 16:03 | 47.1644 | -88.487 | 320.9 | 37.4 | 12 | 12 | 0x163640b4 | 1.0986 | 1.2 | 1.6986 | 12.415 | 14.24 | 1.15 | 13.398 | 2721.794 | 0.922 | 14.394 | 0 | 14.394 | 11.216 | 0 | 11.216 | 1.1525 | 413.009 | 0.766 | 0.37128 | -5 | 0.10936 | 8.9376 | 2.1981 |  | 2.3611 | 6.8462 | 18634.0297 | 6.3122 | 76.7873 | 7.8903
2012-03-08 | 11:02 | 11.918 | -0.0037 | n/a | -36.9663 | 1217 | -1.7 | 154.5 | 2.9 | 0.8932 | 10.6453 | 0 | 1087.052 | 0 | 1087.1 | 847.0136 | 0 | 847 | 154.5324 | 2.5904 | SAMPLE | 0 | 11.3 | 876 | 902 | 839 | 67 | 14.7 | 0.34 | 974 | -3 | 0 | 7 | 190 | 188.6 | 6.6 | 195 | n/a | 2 | 16:03 | 47.1644 | -88.4872 | 320.7 | 38.1 | 12 | 12 | 0x163640b4 | 0.9 | 1.2 | 1.5 | 12.415 | 15.8 | 1.27 | 11.951 | 2723.37 | 0 | 29.123 | 0 | 29.123 | 22.692 | 0 | 22.692 | 1.4547 | 481.856 | 0.766 | 0.24776 | -5 | 0.109 | 5.9642 | 2.1909 |  | 1.5756 | 4.5686 | 12441.9323 | 0 | 103.6702 | 6.6459
2012-03-08 | 11:02 | 9.622 | 0.0023 | n/a | 22.5479 | 1933.9 | -1.6 | 96.6 | 2.8 | 0.9128 | 8.7825 | 0.0021 | 1765.2301 | 0 | 1765.2 | 1375.4117 | 0 | 1375.4 | 96.6209 | 2.5573 | SAMPLE | 0 | 11.3 | 866 | 888 | 826 | 67 | 14.7 | 0.34 | 974 | -3 | 0 | 7 | 190 | 189.6 | 6.2 | 195 | n/a | 2 | 16:03 | 47.1643 | -88.4874 | 320.9 | 38.6 | 12 | 12 | 0x163640b4 | 0.9 | 1.2 | 1.5006 | 12.415 | 19.38 | 1.56 | 9.556 | 2725.86 | 0.407 | 57.375 | 0 | 57.375 | 44.705 | 0 | 44.705 | 1.1035 | 577.123 | 0.766 | 0.14576 | -5 | 0.11028 | 3.5088 | 2.2166 |  | 0.92693 | 2.6877 | 7326.4218 | 1.0939 | 120.1557 | 2.9659
2012-03-08 | 11:02 | 7.852 | 0.0065 | n/a | 65.323 | 2046.2 | -1.5 | 76.7 | 2.56 | 0.9284 | 7.2902 | 0.0061 | 1899.6962 | 0 | 1899.7 | 1480.1834 | 0 | 1480.2 | 76.7098 | 2.3794 | SAMPLE | 0 | 11.3 | 859 | 880 | 819 | 67 | 14.7 | 0.34 | 974 | -3 | 0 | 7 | 190.6 | 189.4 | 6.1 | 195 | n/a | 2 | 16:03 | 47.1643 | -88.4877 | 321 | 38.6 | 12 | 12 | 0x163640b4 | 0.9007 | 1.2014 | 1.6014 | 12.415 | 23.55 | 1.9 | 7.709 | 2726.898 | 1.444 | 74.413 | 0 | 74.413 | 57.98 | 0 | 57.98 | 1.0558 | 647.147 | 0.766 | 0.08552 | -5 | 0.11036 | 2.0587 | 2.2182 |  | 0.54385 | 1.5769 | 4300.1808 | 2.2771 | 91.4315 | 1.6649
2012-03-08 | 11:02 | 9.704 | 0.0088 | n/a | 88.4132 | 1577.2 | -1.5 | 63.8 | 2.31 | 0.912 | 8.85 | 0.0081 | 1438.36 | 0 | 1438.4 | 1120.7248 | 0 | 1120.7 | 63.8105 | 2.1064 | SAMPLE | 0 | 11.4 | 855 | 877 | 817 | 67 | 14.7 | 0.34 | 974 | -3 | 0 | 7 | 191 | 189 | 6.1 | 195 | n/a | 2 | 16:03 | 47.1642 | -88.4878 | 321.1 | 35.4 | 12 | 12 | 0x163640b4 | 1 | 1.4 | 1.8 | 12.415 | 19.22 | 1.55 | 9.65 | 2724.951 | 1.58 | 46.379 | 0 | 46.379 | 36.137 | 0 | 36.137 | 0.723 | 471.582 | 0.766 | 0.07396 | -5 | 0.11128 | 1.7804 | 2.2367 |  | 0.47033 | 1.3638 | 3716.2574 | 2.1548 | 49.2832 | 0.98602
2012-03-08 | 11:02 | 11.83 | 0.0142 | n/a | 141.5062 | 873.5 | -1.5 | 55.8 | 2.76 | 0.8938 | 10.5739 | 0.0126 | 780.7495 | 0 | 780.7 | 608.6494 | 0 | 608.6 | 55.8 | 2.4672 | SAMPLE | 0 | 11.3 | 857 | 877 | 816 | 67.6 | 14.84 | 0.34 | 974 | -3 | 0 | 7 | 190.4 | 189 | 6.3 | 195 | n/a | 2 | 16:03 | 47.1642 | -88.488 | 321.5 | 32.8 | 12 | 12 | 0x163640b4 | 1.0056 | 1.3972 | 1.8049 | 12.415 | 15.91 | 1.28 | 11.883 | 2722.695 | 2.073 | 21.053 | 0 | 21.053 | 16.412 | 0 | 16.412 | 0.5287 | 461.915 | 0.766 | 0.10524 | -5 | 0.11136 | 2.5334 | 2.2383 |  | 0.66925 | 1.9406 | 5283.5986 | 4.0228 | 31.8487 | 1.026
2012-03-08 | 11:02 | 12.924 | 0.0092 | n/a | 92.1235 | 649.8 | -1.5 | 61.3 | 3.75 | 0.8846 | 11.4323 | 0.0081 | 574.8162 | 0 | 574.8 | 448.24 | 0 | 448.2 | 61.322 | 3.3164 | SAMPLE | 0 | 11.4 | 859 | 877 | 815 | 68 | 14.92 | 0.34 | 974 | -3 | 0 | 7 | 190 | 189 | 6 | 195 | n/a | 2 | 16:03 | 47.1642 | -88.4882 | 321.8 | 29.3 | 12 | 12 | 0x163640b4 | 1.8007 | 1 | 2.5007 | 12.415 | 14.64 | 1.18 | 13.045 | 2723.218 | 1.236 | 14.339 | 0 | 14.339 | 11.181 | 0 | 11.181 | 0.5375 | 574.403 | 0.766 | 0.11744 | -5 | 0.11164 | 2.8271 | 2.244 |  | 0.74685 | 2.1656 | 5897.3633 | 2.6767 | 24.2134 | 1.164
2012-03-08 | 11:02 | 11.332 | -0.0025 | n/a | -24.5128 | 456.4 | -1.5 | 87.3 | 5 | 0.898 | 10.1758 | 0 | 409.8255 | 0 | 409.8 | 319.5807 | 0 | 319.6 | 87.3006 | 4.4907 | SAMPLE | 0 | 11.4 | 856 | 876 | 814 | 68 | 14.92 | 0.34 | 974 | -3 | 0 | 7 | 190 | 189 | 6.1 | 195 | n/a | 2 | 16:03 | 47.1642 | -88.4883 | 322 | 27.2 | 12 | 12 | 0x163640b4 | 1.9 | 1.0014 | 2.6007 | 12.415 | 16.59 | 1.34 | 11.36 | 2725.463 | 0 | 11.495 | 0 | 11.495 | 8.964 | 0 | 8.964 | 0.8604 | 874.552 | 0.766 | 0.1192 | -5 | 0.112 | 2.8694 | 2.2512 |  | 0.75801 | 2.198 | 5990.4577 | 0 | 19.7025 | 1.8911
2012-03-08 | 11:02 | 10.248 | 0.007 | n/a | 70.201 | 497.6 | -1.5 | 108.5 | 5.69 | 0.9072 | 9.2971 | 0.0064 | 451.4403 | 0 | 451.4 | 352.0318 | 0 | 352 | 108.5223 | 5.1616 | SAMPLE | 0 | 11.4 | 853 | 877 | 815 | 68 | 14.92 | 0.34 | 974 | -3 | 0 | 7 | 190 | 188.4 | 6.1 | 195 | n/a | 2 | 16:03 | 47.1642 | -88.4884 | 322.1 | 25.8 | 12 | 12 | 0x163640b4 | 1.8972 | 1.2 | 2.6972 | 12.415 | 18.24 | 1.47 | 10.228 | 2723.758 | 1.188 | 13.85 | 0 | 13.85 | 10.8 | 0 | 10.8 | 1.1699 | 1099.529 | 0.766 | 0.09348 | -5 | 0.112 | 2.2503 | 2.2512 |  | 0.59447 | 1.7237 | 4695.0166 | 2.0478 | 18.6163 | 2.0166
2012-03-08 | 11:02 | 12.288 | 0.0122 | n/a | 121.5776 | 670.4 | -0.9 | 129.7 | 5.29 | 0.8898 | 10.9338 | 0.0108 | 596.5211 | 0 | 596.5 | 465.1654 | 0 | 465.2 | 129.7441 | 4.7089 | SAMPLE | 0 | 11.4 | 856 | 878 | 816 | 68 | 14.92 | 0.34 | 974 | -3 | 0 | 7 | 190 | 188.6 | 6 | 195 | n/a | 2 | 16:03 | 47.1642 | -88.4886 | 322 | 25.2 | 12 | 12 | 0x163640b4 | 1.5014 | 1.2007 | 2.3014 | 12.415 | 15.34 | 1.24 | 12.386 | 2721.124 | 1.714 | 15.547 | 0 | 15.547 | 12.123 | 0 | 12.123 | 1.1882 | 852.12 | 0.766 | 0.13432 | -5 | 0.11136 | 3.2334 | 2.2383 |  | 0.85418 | 2.4768 | 6739.675 | 4.2452 | 30.0262 | 2.9429
2012-03-08 | 11:02 | 13.044 | 0.0084 | n/a | 84.4577 | 675.4 | 0.9 | 120.3 | 4.35 | 0.8837 | 11.5262 | 0.0075 | 596.8501 | 0.7953 | 597.6 | 465.422 | 0.6202 | 466 | 120.3351 | 3.8409 | SAMPLE | 0 | 11.4 | 857 | 880 | 818 | 68 | 14.92 | 0.34 | 974 | -3 | 0 | 7 | 190.6 | 188.4 | 6.3 | 195 | n/a | 2 | 16:03 | 47.1643 | -88.4887 | 321.8 | 23.2 | 12 | 12 | 0x163640b4 | 1.6993 | 1.3 | 2.4986 | 12.415 | 14.5 | 1.17 | 13.166 | 2721.934 | 1.122 | 14.76 | 0.02 | 14.78 | 11.51 | 0.015 | 11.525 | 1.0457 | 659.514 | 0.766 | 0.19224 | -5 | 0.111 | 4.6277 | 2.2311 |  | 1.2225 | 3.5448 | 9648.757 | 3.9773 | 40.8008 | 3.7068
2012-03-08 | 11:02 | 13.119 | 0.005 | n/a | 50 | 580.3 | 0.9 | 114.6 | 4.1 | 0.883 | 11.5844 | 0.0044 | 512.4431 | 0.7947 | 513.2 | 399.8081 | 0.62 | 400.4 | 114.5651 | 3.6203 | SAMPLE | 0 | 11.4 | 858 | 882 | 820 | 68.6 | 15.06 | 0.35 | 974 | -3 | 0 | 7 | 190.4 | 188 | 6.1 | 195 | n/a | 2 | 16:03 | 47.1643 | -88.4888 | 321.6 | 22.1 | 12 | 12 | 0x163640b4 | 1.6 | 1.3007 | 2.3 | 12.415 | 14.43 | 1.16 | 13.25 | 2722.763 | 0.66 | 12.613 | 0.02 | 12.633 | 9.841 | 0.015 | 9.856 | 0.9908 | 618.7 | 0.766 | 0.24476 | -5 | 0.11164 | 5.892 | 2.244 |  | 1.5565 | 4.5133 | 12288.5387 | 2.9788 | 44.415 | 4.4717
2012-03-08 | 11:02 | 13.342 | 0.005 | n/a | 50 | 603.5 | 4 | 135.1 | 4.48 | 0.881 | 11.7542 | 0.0044 | 531.6768 | 3.524 | 535.2 | 414.9348 | 2.7502 | 417.7 | 135.0504 | 3.9466 | SAMPLE | 0 | 11.4 | 863 | 886 | 824 | 69 | 15.14 | 0.35 | 974 | -3 | 0 | 7 | 190 | 188.6 | 5.7 | 195 | n/a | 2 | 16:03 | 47.1643 | -88.489 | 321.5 | 23 | 12 | 12 | 0x163640b4 | 1.6014 | 1.4007 | 2.3014 | 12.415 | 14.2 | 1.14 | 13.509 | 2722.208 | 0.649 | 12.895 | 0.085 | 12.98 | 10.063 | 0.067 | 10.13 | 1.1509 | 664.587 | 0.766 | 0.31144 | -5 | 0.11136 | 7.4971 | 2.2383 |  | 1.9805 | 5.7428 | 15633.1213 | 3.7271 | 57.7899 | 6.6094
2012-03-08 | 11:02 | 13.635 | 0.0058 | n/a | 57.8835 | 1067 | 2.1 | 158.2 | 4.42 | 0.8786 | 11.98 | 0.0051 | 937.4899 | 1.8451 | 939.3 | 731.6422 | 1.44 | 733.1 | 158.2038 | 3.8816 | SAMPLE | 0 | 11.4 | 865 | 890 | 826 | 69 | 15.14 | 0.35 | 974 | -3 | 0 | 7 | 190 | 189 | 5.9 | 195 | n/a | 2 | 16:03 | 47.1642 | -88.4891 | 321.4 | 24.2 | 12 | 11 | 0x16364034 | 1.7965 | 1.5 | 2.4979 | 12.415 | 13.91 | 1.12 | 13.813 | 2721.43 | 0.735 | 22.302 | 0.044 | 22.346 | 17.405 | 0.034 | 17.439 | 1.3224 | 641.145 | 0.766 | 0.34212 | -5 | 0.11164 | 8.2357 | 2.244 |  | 2.1756 | 6.3085 | 17168.2335 | 4.6368 | 109.8 | 8.3424
2012-03-08 | 11:02 | 13.827 | 0.0054 | n/a | 53.8115 | 1326.2 | 0.5 | 182.9 | 3.82 | 0.8772 | 12.1294 | 0.0047 | 1163.3612 | 0.4502 | 1163.8 | 907.9182 | 0.3513 | 908.3 | 182.9341 | 3.3521 | SAMPLE | 0 | 11.4 | 868 | 893 | 829 | 69 | 15.14 | 0.35 | 974 | -3 | 0 | 7 | 190 | 189 | 6.4 | 195 | n/a | 2 | 16:03 | 47.1642 | -88.4893 | 321.1 | 26 | 12 | 11 | 0x16364034 | 1.3 | 1.5 | 2.2 | 12.415 | 13.73 | 1.11 | 13.996 | 2720.904 | 0.674 | 27.329 | 0.011 | 27.34 | 21.328 | 0.008 | 21.337 | 1.51 | 546.755 | 0.766 | 0.3482 | -5 | 0.11328 | 8.382 | 2.2769 |  | 2.2143 | 6.4206 | 17469.9627 | 4.3275 | 136.9395 | 9.6952
2012-03-08 | 11:02 | 13.788 | 0.005 | n/a | 50 | 1550.3 | -1.2 | 166.4 | 3.32 | 0.8775 | 12.0985 | 0.0044 | 1360.3761 | 0 | 1360.4 | 1061.6739 | 0 | 1061.7 | 166.3532 | 2.9125 | SAMPLE | 0 | 11.4 | 872 | 895 | 829 | 69 | 15.14 | 0.35 | 974 | -3 | 0 | 7 | 190 | 189 | 6.1 | 195 | n/a | 2 | 16:03 | 47.1641 | -88.4894 | 321 | 28.4 | 12 | 11 | 0x16364034 | 1.3 | 1.5 | 2.2 | 12.415 | 13.77 | 1.11 | 13.965 | 2721.362 | 0.628 | 32.044 | 0 | 32.044 | 25.008 | 0 | 25.008 | 1.3769 | 476.344 | 0.766 | 0.34232 | -5 | 0.11336 | 8.2405 | 2.2785 |  | 2.1769 | 6.3122 | 17177.8396 | 3.9641 | 157.856 | 8.6913
2012-03-08 | 11:02 | 13.6 | 0.0053 | n/a | 53.05 | 1859.8 | -1.2 | 130.5 | 2.91 | 0.879 | 11.9544 | 0.0047 | 1634.7568 | 0 | 1634.8 | 1275.808 | 0 | 1275.8 | 130.466 | 2.5604 | SAMPLE | 0 | 11.4 | 868 | 891 | 826 | 69 | 15.14 | 0.35 | 974 | -3 | 0 | 7 | 190.6 | 189 | 6 | 195 | n/a | 2 | 16:03 | 47.1641 | -88.4896 | 320.9 | 30.6 | 12 | 11 | 0x16364034 | 1.3 | 1.5 | 2.2 | 12.415 | 13.95 | 1.12 | 13.767 | 2722.168 | 0.676 | 38.983 | 0 | 38.983 | 30.423 | 0 | 30.423 | 1.0932 | 423.925 | 0.766 | 0.33096 | -5 | 0.11364 | 7.967 | 2.2842 |  | 2.1047 | 6.1027 | 16612.7075 | 4.1255 | 185.6639 | 6.6715
2012-03-08 | 11:02 | 13.598 | 0.006 | n/a | 60 | 2198.8 | -1.2 | 111.5 | 2.56 | 0.8791 | 11.9538 | 0.0053 | 1932.8621 | 0 | 1932.9 | 1508.4574 | 0 | 1508.5 | 111.467 | 2.2473 | SAMPLE | 0 | 11.4 | 867 | 888 | 824 | 69 | 15.14 | 0.35 | 974 | -3 | 0 | 7 | 191 | 189 | 6.2 | 195 | n/a | 2 | 16:03 | 47.164 | -88.4898 | 320.6 | 33 | 12 | 11 | 0x16364034 | 1.3 | 1.5 | 2.2 | 12.415 | 13.95 | 1.12 | 13.756 | 2722.463 | 0.765 | 46.099 | 0 | 46.099 | 35.977 | 0 | 35.977 | 0.9341 | 372.147 | 0.766 | 0.27708 | -5 | 0.11336 | 6.67 | 2.2785 |  | 1.762 | 5.1092 | 13909.6812 | 3.9086 | 183.8147 | 4.7725
2012-03-08 | 11:02 | 13.215 | 0.006 | n/a | 60 | 2333.6 | -1.1 | 99.2 | 2.31 | 0.8822 | 11.6583 | 0.0053 | 2058.7184 | 0 | 2058.7 | 1606.679 | 0 | 1606.7 | 99.2189 | 2.0381 | SAMPLE | 0 | 11.3 | 866 | 885 | 822 | 69 | 15.14 | 0.35 | 974 | -3 | 0 | 7 | 190.4 | 188.4 | 6.1 | 195 | n/a | 2 | 16:03 | 47.1639 | -88.4899 | 320.3 | 34.1 | 12 | 11 | 0x16364034 | 1.3 | 1.5 | 2.2 | 12.415 | 14.33 | 1.15 | 13.352 | 2722.881 | 0.787 | 50.353 | 0 | 50.353 | 39.297 | 0 | 39.297 | 0.8527 | 346.107 | 0.766 | 0.21252 | -5 | 0.11236 | 5.1159 | 2.2584 |  | 1.3515 | 3.9188 | 10670.3449 | 3.0841 | 153.9959 | 3.3415
2012-03-08 | 11:02 | 13 | 0.0068 | n/a | 67.8926 | 2238.4 | -1.1 | 87.3 | 2.16 | 0.884 | 11.4915 | 0.006 | 1978.6758 | 0 | 1978.7 | 1544.2116 | 0 | 1544.2 | 87.3427 | 1.9097 | SAMPLE | 0 | 11.4 | 862 | 883 | 820 | 69 | 15.14 | 0.35 | 974 | -3 | 0 | 7 | 190 | 189.3 | 6.1 | 195 | n/a | 2 | 16:03 | 47.1638 | -88.4901 | 319.9 | 34.5 | 12 | 11 | 0x16364034 | 1.3 | 1.5007 | 2.2 | 12.415 | 14.56 | 1.17 | 13.127 | 2723.078 | 0.905 | 49.101 | 0 | 49.101 | 38.32 | 0 | 38.32 | 0.7616 | 329.045 | 0.766 | 0.2016 | -5 | 0.11328 | 4.853 | 2.2769 |  | 1.282 | 3.7174 | 10122.7981 | 3.3643 | 142.4512 | 2.8312
2012-03-08 | 11:02 | 13.154 | 0.007 | n/a | 70 | 1922.9 | -1.1 | 93 | 2.1 | 0.8828 | 11.6121 | 0.0062 | 1697.4992 | 0 | 1697.5 | 1324.7739 | 0 | 1324.8 | 92.965 | 1.8538 | SAMPLE | 0 | 11.3 | 863 | 884 | 821 | 69 | 15.14 | 0.35 | 974 | -3 | 0 | 7 | 190 | 188.7 | 6.3 | 195 | n/a | 2 | 16:03 | 47.1637 | -88.4902 | 319.4 | 34.5 | 12 | 12 | 0x163640b4 | 1.2979 | 1.5972 | 2.1958 | 12.415 | 14.39 | 1.16 | 13.281 | 2722.842 | 0.922 | 41.683 | 0 | 41.683 | 32.53 | 0 | 32.53 | 0.8021 | 316.062 | 0.766 | 0.22812 | -5 | 0.114 | 5.4914 | 2.2914 |  | 1.4507 | 4.2064 | 11453.436 | 3.8783 | 136.8351 | 3.374
2012-03-08 | 11:02 | 13.501 | 0.0065 | n/a | 65.4825 | 1590.7 | -1.1 | 105.9 | 2.1 | 0.8799 | 11.8796 | 0.0058 | 1399.668 | 0 | 1399.7 | 1092.3384 | 0 | 1092.3 | 105.9486 | 1.8477 | SAMPLE | 0 | 11.4 | 867 | 886 | 823 | 69 | 15.14 | 0.35 | 974 | -3 | 0 | 7 | 190 | 188 | 6.2 | 195 | n/a | 2 | 16:03 | 47.1637 | -88.4904 | 319.6 | 33.9 | 12 | 12 | 0x163640b4 | 1 | 1.2006 | 1.6 | 12.415 | 14.05 | 1.13 | 13.652 | 2722.511 | 0.84 | 33.592 | 0 | 33.592 | 26.216 | 0 | 26.216 | 0.8935 | 307.901 | 0.766 | 0.25024 | -5 | 0.11464 | 6.0239 | 2.3043 |  | 1.5913 | 4.6143 | 12562.5068 | 3.876 | 120.9687 | 4.1229
2012-03-08 | 11:02 | 13.51 | 0.006 | n/a | 60 | 1261 | -0.4 | 115.7 | 2.19 | 0.8796 | 11.8836 | 0.0053 | 1109.2167 | 0 | 1109.2 | 865.6624 | 0 | 865.7 | 115.6799 | 1.9242 | SAMPLE | 0 | 11.3 | 865 | 887 | 824 | 69 | 15.14 | 0.35 | 974 | -3 | 0 | 7 | 190 | 188.6 | 5.8 | 195 | n/a | 2 | 16:03 | 47.1636 | -88.4906 | 319.6 | 33.7 | 12 | 12 | 0x163640b4 | 0.9993 | 1.3 | 1.6 | 12.415 | 14.04 | 1.13 | 13.682 | 2722.397 | 0.77 | 26.611 | 0 | 26.611 | 20.768 | 0 | 20.768 | 0.9752 | 320.511 | 0.766 | 0.26112 | -5 | 0.11372 | 6.2858 | 2.2858 |  | 1.6605 | 4.8149 | 13108.1543 | 3.7075 | 99.9965 | 4.6955
2012-03-08 | 11:02 | 13.455 | 0.006 | n/a | 60 | 1311.2 | -0.2 | 160.8 | 2.4 | 0.88 | 11.8406 | 0.0053 | 1153.8631 | 0 | 1153.9 | 900.5056 | 0 | 900.5 | 160.8489 | 2.1121 | SAMPLE | 0 | 11.3 | 863 | 887 | 824 | 69 | 15.14 | 0.35 | 974 | -3 | 0 | 7 | 190 | 189 | 5.7 | 195 | n/a | 2 | 16:03 | 47.1636 | -88.4908 | 319.8 | 33.8 | 12 | 12 | 0x163640b4 | 0.9 | 1.3 | 1.6 | 12.415 | 14.09 | 1.13 | 13.633 | 2721.375 | 0.772 | 27.772 | 0 | 27.772 | 21.674 | 0 | 21.674 | 1.3603 | 352.954 | 0.766 | 0.25056 | -5 | 0.11236 | 6.0316 | 2.2584 |  | 1.5934 | 4.6202 | 12573.3224 | 3.5668 | 100.1384 | 6.2849
2012-03-08 | 11:02 | 13.341 | 0.006 | n/a | 60 | 1441.5 | -0.1 | 151.8 | 2.5 | 0.8811 | 11.755 | 0.0053 | 1270.1286 | 0 | 1270.1 | 991.2424 | 0 | 991.2 | 151.8206 | 2.2028 | SAMPLE | 0 | 11.3 | 865 | 886 | 823 | 69 | 15.14 | 0.35 | 974 | -3 | 0 | 7 | 190 | 189 | 6.1 | 195 | n/a | 2 | 16:03 | 47.1636 | -88.491 | 319.9 | 34.2 | 12 | 12 | 0x163640b4 | 0.9 | 1.3 | 1.6 | 12.415 | 14.2 | 1.14 | 13.492 | 2721.614 | 0.779 | 30.796 | 0 | 30.796 | 24.034 | 0 | 24.034 | 1.2934 | 370.831 | 0.766 | 0.26476 | -5 | 0.112 | 6.3734 | 2.2512 |  | 1.6837 | 4.8821 | 13287.0589 | 3.8031 | 117.3352 | 6.3144
2012-03-08 | 11:02 | 13.459 | 0.0068 | n/a | 67.9224 | 1696.9 | 1.8 | 137.4 | 2.46 | 0.8802 | 11.8469 | 0.006 | 1493.6387 | 1.5844 | 1495.2 | 1165.6757 | 1.2365 | 1166.9 | 137.4424 | 2.1686 | SAMPLE | 0 | 11.3 | 867 | 888 | 824 | 69 | 15.14 | 0.35 | 974 | -3 | 0 | 7 | 190.6 | 189 | 6.2 | 195 | n/a | 2 | 16:03 | 47.1635 | -88.4912 | 319.8 | 34.6 | 12 | 12 | 0x163640b4 | 0.9 | 1.3 | 1.6 | 12.415 | 14.08 | 1.13 | 13.61 | 2721.751 | 0.874 | 35.936 | 0.038 | 35.974 | 28.045 | 0.03 | 28.075 | 1.1619 | 362.264 | 0.766 | 0.26293 | -5 | 0.11264 | 6.3295 | 2.2641 |  | 1.6721 | 4.8484 | 13196.0898 | 4.2375 | 135.9729 | 5.6333
2012-03-08 | 11:02 | 13.762 | 0.0076 | n/a | 76.1865 | 1667 | 6.3 | 203.5 | 2.31 | 0.8775 | 12.0761 | 0.0067 | 1462.8518 | 5.5 | 1468.4 | 1141.6487 | 4.2924 | 1145.9 | 203.5263 | 2.0276 | SAMPLE | 0 | 11.4 | 872 | 893 | 830 | 69 | 15.14 | 0.35 | 974 | -3 | 0 | 7 | 191 | 189 | 5.9 | 195 | n/a | 2 | 16:03 | 47.1635 | -88.4914 | 319.5 | 34.9 | 12 | 12 | 0x163640b4 | 0.9 | 1.3 | 1.6 | 12.415 | 13.78 | 1.11 | 13.956 | 2720.012 | 0.958 | 34.505 | 0.13 | 34.635 | 26.928 | 0.101 | 27.03 | 1.6868 | 332.068 | 0.766 | 0.29018 | -5 | 0.11364 | 6.9854 | 2.2842 |  | 1.8453 | 5.3508 | 14554.2077 | 5.1261 | 144.086 | 9.0257
2012-03-08 | 11:02 | 13.963 | 0.0071 | n/a | 70.7509 | 1485.2 | 5.3 | 255.2 | 2.2 | 0.8758 | 12.2291 | 0.0062 | 1300.7604 | 4.6622 | 1305.4 | 1015.1483 | 3.6385 | 1018.8 | 255.2497 | 1.9268 | SAMPLE | 0 | 11.3 | 878 | 904 | 839 | 69 | 15.14 | 0.35 | 974 | -3 | 0 | 7 | 191 | 188.4 | 5.8 | 195 | n/a | 2 | 16:03 | 47.1634 | -88.4916 | 319.5 | 34.3 | 12 | 12 | 0x163640b4 | 0.9007 | 1.3007 | 1.6007 | 12.415 | 13.59 | 1.09 | 14.177 | 2718.934 | 0.877 | 30.286 | 0.109 | 30.394 | 23.636 | 0.085 | 23.72 | 2.0882 | 311.49 | 0.766 | 0.39768 | -5 | 0.11208 | 9.5732 | 2.2528 |  | 2.529 | 7.333 | 19938.0366 | 6.4311 | 173.3236 | 15.3128
2012-03-08 | 11:02 | 13.922 | 0.0063 | n/a | 63.0808 | 1551.4 | 5.2 | 239.6 | 2.2 | 0.8763 | 12.1999 | 0.0055 | 1359.5531 | 4.546 | 1364.1 | 1061.0317 | 3.5478 | 1064.6 | 239.5735 | 1.9279 | SAMPLE | 0 | 11.3 | 881 | 907 | 841 | 69 | 15.14 | 0.35 | 974 | -3 | 0 | 7 | 190.4 | 188 | 6.2 | 195 | n/a | 2 | 16:03 | 47.1633 | -88.4917 | 319.5 | 33.5 | 12 | 12 | 0x163640b4 | 1 | 1.4 | 1.7 | 12.415 | 13.63 | 1.1 | 14.115 | 2719.437 | 0.784 | 31.736 | 0.106 | 31.842 | 24.768 | 0.083 | 24.851 | 1.9651 | 312.466 | 0.766 | 0.4246 | -5 | 0.11036 | 10.2212 | 2.2182 |  | 2.7002 | 7.8294 | 21291.6333 | 6.1383 | 193.9192 | 15.3856
2012-03-08 | 11:02 | 14.273 | 0.0076 | n/a | 75.5592 | 2162.3 | 5.3 | 231.8 | 2.3 | 0.8735 | 12.4677 | 0.0066 | 1888.831 | 4.6297 | 1893.5 | 1474.0943 | 3.6131 | 1477.7 | 231.8418 | 2.0091 | SAMPLE | 0 | 11.3 | 888 | 909 | 845 | 69 | 15.14 | 0.35 | 974 | -3 | 0 | 7 | 190 | 188 | 6.3 | 195 | n/a | 2 | 16:03 | 47.1632 | -88.4918 | 319.6 | 35 | 12 | 11 | 0x16364034 | 1 | 1.4 | 1.7 | 12.415 | 13.32 | 1.07 | 14.478 | 2719.322 | 0.916 | 43.142 | 0.106 | 43.248 | 33.669 | 0.083 | 33.752 | 1.8607 | 318.624 | 0.766 | 0.45168 | -5 | 0.11128 | 10.8731 | 2.2367 |  | 2.8724 | 8.3288 | 22648.6057 | 7.6292 | 280.4213 | 15.4973
2012-03-08 | 11:02 | 14.641 | 0.0108 | n/a | 108.4539 | 2433.1 | 4.6 | 277.3 | 2.11 | 0.8704 | 12.7445 | 0.0094 | 2117.8831 | 4.0041 | 2121.9 | 1652.8527 | 3.1249 | 1656 | 277.2988 | 1.8371 | SAMPLE | 0 | 11.3 | 895 | 916 | 851 | 69 | 15.14 | 0.35 | 974 | -3 | 0 | 7 | 190 | 189.3 | 6.2 | 195 | n/a | 2 | 16:03 | 47.163 | -88.4919 | 319.1 | 36.2 | 12 | 11 | 0x16364034 | 1 | 1.4007 | 1.7007 | 12.415 | 13 | 1.05 | 14.884 | 2717.698 | 1.281 | 47.295 | 0.089 | 47.385 | 36.91 | 0.07 | 36.98 | 2.1759 | 284.848 | 0.766 | 0.51048 | -5 | 0.112 | 12.2885 | 2.2512 |  | 3.2463 | 9.413 | 25581.7293 | 12.0581 | 347.4343 | 20.4818
2012-03-08 | 11:02 | 15.016 | 0.0252 | n/a | 251.7686 | 2672.4 | 3.8 | 290.7 | 1.96 | 0.8672 | 13.0224 | 0.0218 | 2317.6006 | 3.2955 | 2320.9 | 1809.6529 | 2.5732 | 1812.2 | 290.6542 | 1.6997 | SAMPLE | 0 | 11.4 | 898 | 924 | 858 | 69.6 | 15.28 | 0.35 | 974 | -3 | 0 | 7 | 190 | 189.4 | 6 | 195 | n/a | 2 | 16:03 | 47.1629 | -88.492 | 319.1 | 37.2 | 12 | 11 | 0x16364034 | 1 | 1.5 | 1.8 | 12.415 | 12.68 | 1.02 | 15.309 | 2714.822 | 2.897 | 50.597 | 0.072 | 50.669 | 39.508 | 0.056 | 39.564 | 2.2297 | 257.645 | 0.766 | 0.56492 | -5 | 0.11328 | 13.599 | 2.2769 |  | 3.5925 | 10.4169 | 28279.9271 | 30.1777 | 411.5494 | 23.2265
2012-03-08 | 11:02 | 15.251 | 0.0593 | n/a | 593.1391 | 2629.6 | 3.8 | 328.4 | 1.81 | 0.865 | 13.1922 | 0.0513 | 2274.6065 | 3.287 | 2277.9 | 1776.5986 | 2.5673 | 1779.2 | 328.4252 | 1.5674 | SAMPLE | 0 | 11.3 | 903 | 929 | 862 | 70 | 15.36 | 0.35 | 974 | -3 | 0 | 7 | 190.6 | 189.6 | 6 | 195 | n/a | 2 | 16:03 | 47.1627 | -88.492 | 319.4 | 38.7 | 12 | 11 | 0x16364034 | 1 | 1.5 | 1.8 | 12.415 | 12.46 | 1 | 15.607 | 2708.031 | 6.703 | 48.897 | 0.071 | 48.967 | 38.191 | 0.055 | 38.246 | 2.4808 | 233.946 | 0.766 | 0.60448 | -5 | 0.11208 | 14.5513 | 2.2528 |  | 3.8441 | 11.1463 | 30184.6079 | 74.7139 | 425.6895 | 27.6518
2012-03-08 | 11:02 | 15.2 | 0.1449 | n/a | 1448.7317 | 2355.5 | 3.9 | 381 | 1.66 | 0.8645 | 13.1406 | 0.1252 | 2036.373 | 3.3607 | 2039.7 | 1590.5245 | 2.6249 | 1593.1 | 380.9886 | 1.4391 | SAMPLE | 0 | 11.3 | 909 | 931 | 863 | 70 | 15.36 | 0.35 | 974 | -3 | 0 | 7 | 191 | 190 | 5.8 | 195 | n/a | 2 | 16:03 | 47.1626 | -88.4919 | 319.3 | 40.4 | 12 | 11 | 0x16364034 | 0.9986 | 1.4979 | 1.7972 | 12.415 | 12.42 | 1 | 15.674 | 2691.824 | 16.329 | 43.684 | 0.072 | 43.757 | 34.12 | 0.056 | 34.176 | 2.8718 | 214.35 | 0.766 | 0.60384 | -5 | 0.111 | 14.5359 | 2.2311 |  | 3.84 | 11.1345 | 29972.1931 | 181.8157 | 379.9101 | 31.9761
2012-03-08 | 11:02 | 14.988 | 0.2419 | n/a | 2419.0819 | 1927.5 | 9.7 | 458.5 | 1.41 | 0.8653 | 12.9699 | 0.2093 | 1667.898 | 8.3878 | 1676.3 | 1302.7244 | 6.5513 | 1309.3 | 458.5483 | 1.2196 | SAMPLE | 0 | 11.3 | 910 | 933 | 865 | 70 | 15.36 | 0.35 | 974 | -3 | 0 | 7 | 191 | 190 | 6.1 | 195 | n/a | 2 | 16:03 | 47.1624 | -88.4919 | 319 | 42.1 | 12 | 11 | 0x16364034 | 0.8 | 1.2 | 1.4 | 12.415 | 12.49 | 1.01 | 15.563 | 2672.743 | 27.455 | 35.994 | 0.181 | 36.175 | 28.113 | 0.141 | 28.255 | 3.4771 | 182.747 | 0.766 | 0.63028 | -5 | 0.11164 | 15.1724 | 2.244 |  | 4.0081 | 11.6221 | 31062.808 | 319.0839 | 326.7313 | 40.4111
2012-03-08 | 11:02 | 14.956 | 0.2847 | n/a | 2847.1053 | 1442.1 | 9.5 | 502.6 | 1.16 | 0.8653 | 12.9411 | 0.2463 | 1247.7833 | 8.2144 | 1256 | 974.5905 | 6.4159 | 981 | 502.5576 | 1.0035 | SAMPLE | 0 | 11.3 | 910 | 937 | 869 | 70 | 15.36 | 0.35 | 974 | -3 | 0 | 7 | 191 | 189.4 | 6.4 | 195 | n/a | 2 | 16:03 | 47.1622 | -88.4918 | 318.7 | 44.1 | 12 | 11 | 0x16364034 | 0.8 | 1.2 | 1.4007 | 12.415 | 12.47 | 1 | 15.573 | 2664.257 | 32.28 | 26.902 | 0.177 | 27.079 | 21.012 | 0.138 | 21.15 | 3.8072 | 150.223 | 0.766 | 0.70916 | -5 | 0.11072 | 17.0713 | 2.2255 |  | 4.5097 | 13.0766 | 34839.3733 | 422.112 | 274.7651 | 49.7852
2012-03-08 | 11:02 | 14.777 | 0.2716 | n/a | 2715.5263 | 1166.7 | 3.2 | 503.3 | 0.91 | 0.8668 | 12.8082 | 0.2354 | 1011.2549 | 2.7736 | 1014 | 789.8483 | 2.1664 | 792 | 503.2717 | 0.7887 | SAMPLE | 0 | 11.3 | 914 | 942 | 874 | 70 | 15.36 | 0.35 | 974 | -3 | 0 | 7 | 191 | 189.6 | 6.3 | 195 | n/a | 2 | 16:03 | 47.162 | -88.4917 | 318.7 | 45.9 | 12 | 11 | 0x16364034 | 0.8007 | 1.2007 | 1.5007 | 12.415 | 12.62 | 1.02 | 15.372 | 2665.944 | 31.182 | 22.043 | 0.06 | 22.103 | 17.216 | 0.047 | 17.264 | 3.8546 | 119.367 | 0.766 | 0.70652 | -5 | 0.11576 | 17.0077 | 2.3268 |  | 4.493 | 13.0279 | 34731.6532 | 406.236 | 224.2883 | 50.2173
2012-03-08 | 11:02 | 14.386 | 0.1386 | n/a | 1386.4474 | 966.1 | 5.4 | 338.5 | 0.7 | 0.8714 | 12.5357 | 0.1208 | 841.8303 | 4.7074 | 846.5 | 657.5179 | 3.6768 | 661.2 | 338.4665 | 0.6099 | SAMPLE | 0 | 11.3 | 908 | 932 | 863 | 70 | 15.36 | 0.35 | 974 | -3 | 0 | 7 | 191 | 190 | 6.5 | 195 | n/a | 2 | 16:03 | 47.1618 | -88.4916 | 318.2 | 48 | 12 | 11 | 0x16364034 | 0.9006 | 1.3006 | 1.6006 | 12.415 | 13.08 | 1.05 | 14.764 | 2692.463 | 16.515 | 18.935 | 0.106 | 19.041 | 14.789 | 0.083 | 14.872 | 2.675 | 95.256 | 0.766 | 0.58872 | -5 | 0.11772 | 14.172 | 2.3662 |  | 3.7438 | 10.8557 | 29228.6322 | 179.2823 | 160.5453 | 29.0391
2012-03-08 | 11:02 | 12.239 | 0.0511 | n/a | 511.0325 | 929.6 | 5.7 | 194 | 0.6 | 0.89 | 10.8932 | 0.0455 | 827.3668 | 5.0731 | 832.4 | 646.2211 | 3.9624 | 650.2 | 194.0441 | 0.534 | SAMPLE | 0 | 11.3 | 896 | 918 | 849 | 70 | 15.36 | 0.35 | 974 | -3 | 0 | 7 | 191 | 190 | 6.9 | 195 | n/a | 2 | 16:03 | 47.1616 | -88.4915 | 318 | 49.6 | 12 | 11 | 0x16364034 | 1.0007 | 1.4 | 1.7007 | 12.415 | 15.34 | 1.24 | 12.356 | 2710.894 | 7.204 | 21.562 | 0.132 | 21.694 | 16.841 | 0.103 | 16.944 | 1.7769 | 96.629 | 0.766 | 0.44696 | -5 | 0.11636 | 10.7594 | 2.3388 |  | 2.8423 | 8.2417 | 22342.4696 | 59.3735 | 138.7991 | 14.6447
2012-03-08 | 11:02 | 7.469 | 0.0069 | n/a | 69.1581 | 1022 | 5.8 | 122.9 | 0.5 | 0.932 | 6.9613 | 0.0064 | 952.4831 | 5.4055 | 957.9 | 743.9441 | 4.222 | 748.2 | 122.9015 | 0.466 | SAMPLE | 0 | 11.3 | 877 | 898 | 833 | 70 | 15.36 | 0.35 | 974 | -3 | 0 | 7 | 191 | 190 | 6.7 | 195 | n/a | 2 | 16:03 | 47.1615 | -88.4913 | 317.8 | 50.4 | 12 | 11 | 0x16364034 | 1.1007 | 1.4 | 1.8007 | 12.415 | 24.7 | 1.99 | 7.297 | 2725.394 | 1.606 | 39.051 | 0.222 | 39.273 | 30.501 | 0.173 | 30.674 | 1.7706 | 132.654 | 0.766 | 0.25016 | -5 | 0.11536 | 6.022 | 2.3187 |  | 1.5908 | 4.6128 | 12571.7911 | 7.4082 | 140.6961 | 8.1675
2012-03-08 | 11:02 | 3.053 | 0.0008 | n/a | 8.0215 | 1173.9 | 5 | 86.1 | 0.5 | 0.9738 | 2.9731 | 0.0008 | 1143.1244 | 4.8681 | 1148 | 892.846 | 3.8023 | 896.6 | 86.0913 | 0.4869 | SAMPLE | 0 | 11.3 | 862 | 883 | 820 | 70 | 15.36 | 0.35 | 974 | -3 | 0 | 7 | 190.4 | 189.4 | 6.4 | 195 | n/a | 2 | 16:03 | 47.1613 | -88.4911 | 317.2 | 49.7 | 12 | 11 | 0x16364034 | 1.1979 | 1.3993 | 1.8979 | 12.415 | 59.21 | 4.77 | 2.693 | 2745.259 | 0.459 | 110.537 | 0.471 | 111.008 | 86.336 | 0.368 | 86.704 | 2.9252 | 326.893 | 0.766 | 0.11196 | -5 | 0.11372 | 2.6952 | 2.2858 |  | 0.71199 | 2.0645 | 5667.5626 | 0.9476 | 178.2399 | 6.039
2012-03-08 | 11:03 | 6.132 | 0.0188 | n/a | 188.332 | 1110.2 | 3.1 | 77.2 | 0.44 | 0.944 | 5.7889 | 0.0178 | 1048.0524 | 2.9265 | 1051 | 818.1665 | 2.2846 | 820.5 | 77.2346 | 0.4147 | SAMPLE | 0 | 11.3 | 854 | 877 | 814 | 69.4 | 15.22 | 0.35 | 974 | -3 | 0 | 7 | 190.6 | 189 | 6.2 | 195 | n/a | 2 | 16:03 | 47.1612 | -88.4909 | 316.8 | 47.8 | 12 | 11 | 0x16364034 | 0.9 | 1.3 | 1.6 | 12.415 | 29.85 | 2.4 | 5.928 | 2723.879 | 5.325 | 51.643 | 0.144 | 51.787 | 40.315 | 0.113 | 40.428 | 1.3373 | 141.887 | 0.766 | 0.059262 | -5 | 0.11428 | 1.4266 | 2.297 |  | 0.37686 | 1.0928 | 2976.5447 | 5.8189 | 44.0546 | 1.4613
2012-03-08 | 11:03 | 9.539 | 0.0238 | n/a | 237.6335 | 811.2 | 3.1 | 68.4 | 1.15 | 0.9133 | 8.712 | 0.0217 | 740.8882 | 2.8314 | 743.7 | 578.209 | 2.2097 | 580.4 | 68.3779 | 1.0464 | SAMPLE | 0 | 11.3 | 852 | 877 | 813 | 69 | 15.14 | 0.35 | 974 | -3 | 0 | 7 | 190.4 | 189 | 6.5 | 195 | n/a | 2 | 16:03 | 47.161 | -88.4908 | 316.4 | 43.8 | 12 | 11 | 0x16364034 | 0.9 | 1.3 | 1.6 | 12.415 | 19.5 | 1.57 | 9.487 | 2720.658 | 4.314 | 24.23 | 0.093 | 24.322 | 18.909 | 0.072 | 18.982 | 0.7857 | 237.609 | 0.766 | 0.085378 | -5 | 0.115 | 2.0553 | 2.3115 |  | 0.54295 | 1.5743 | 4283.2341 | 6.7917 | 29.7691 | 1.237
2012-03-08 | 11:03 | 11.861 | 0.0151 | n/a | 151.2542 | 376.1 | 7.8 | 81.6 | 3.56 | 0.8936 | 10.5998 | 0.0135 | 336.121 | 6.9704 | 343.1 | 262.3178 | 5.4399 | 267.8 | 81.6404 | 3.1818 | SAMPLE | 0 | 11.3 | 857 | 881 | 817 | 69 | 15.14 | 0.35 | 974 | -3 | 0 | 7 | 190.6 | 189.6 | 6.8 | 195 | n/a | 2 | 16:03 | 47.1609 | -88.4907 | 316.3 | 39.5 | 12 | 11 | 0x16364034 | 0.9 | 1.3 | 1.6 | 12.415 | 15.86 | 1.28 | 11.902 | 2721.792 | 2.209 | 9.038 | 0.187 | 9.226 | 7.054 | 0.146 | 7.2 | 0.7714 | 594.064 | 0.766 | 0.16908 | -5 | 0.11564 | 4.0702 | 2.3244 |  | 1.0752 | 3.1178 | 8485.8843 | 6.8871 | 21.9927 | 2.405
2012-03-08 | 11:03 | 12.656 | 0.0086 | n/a | 86.1364 | 233.7 | 7.7 | 82.7 | 6.6 | 0.887 | 11.2256 | 0.0076 | 207.2942 | 6.8298 | 214.1 | 161.778 | 5.3301 | 167.1 | 82.7092 | 5.8528 | SAMPLE | 0 | 11.3 | 864 | 884 | 820 | 69 | 15.14 | 0.35 | 974 | -3 | 0 | 7 | 191 | 190 | 6.6 | 195 | n/a | 2 | 16:03 | 47.1608 | -88.4907 | 316.5 | 36.2 | 12 | 11 | 0x16364034 | 0.9 | 1.3 | 1.6 | 12.415 | 14.93 | 1.2 | 12.742 | 2722.934 | 1.18 | 5.266 | 0.173 | 5.439 | 4.109 | 0.135 | 4.245 | 0.7382 | 1032.264 | 0.766 | 0.23216 | -5 | 0.11344 | 5.5887 | 2.2801 |  | 1.4764 | 4.2809 | 11656.6701 | 5.0515 | 17.5903 | 3.1602
2012-03-08 | 11:03 | 12.49 | 0.0065 | n/a | 64.6036 | 343.5 | 7.5 | 79.5 | 8.04 | 0.8882 | 11.0931 | 0.0057 | 305.067 | 6.6722 | 311.7 | 238.0824 | 5.2072 | 243.3 | 79.4867 | 7.1364 | SAMPLE | 0 | 11.3 | 867 | 884 | 820 | 69 | 15.14 | 0.35 | 974 | -3 | 0 | 7 | 191 | 190 | 6 | 195 | n/a | 2 | 16:03 | 47.1606 | -88.4907 | 316.2 | 35 | 12 | 11 | 0x16364034 | 0.9 | 1.3 | 1.6 | 12.415 | 15.12 | 1.22 | 12.592 | 2723.551 | 0.897 | 7.844 | 0.172 | 8.015 | 6.121 | 0.134 | 6.255 | 0.7181 | 1273.967 | 0.766 | 0.2352 | -5 | 0.11136 | 5.6619 | 2.2383 |  | 1.4957 | 4.337 | 11811.9825 | 3.8903 | 26.5466 | 3.1144
2012-03-08 | 11:03 | 12.49 | 0.007 | n/a | 70 | 739.8 | 3.9 | 76.3 | 7.71 | 0.8881 | 11.0927 | 0.0062 | 657.0535 | 3.4923 | 660.5 | 512.7822 | 2.7255 | 515.5 | 76.2641 | 6.8498 | SAMPLE | 0 | 11.4 | 863 | 884 | 820 | 69 | 15.14 | 0.35 | 974 | -3 | 0 | 7 | 191 | 189.4 | 5.9 | 195 | n/a | 2 | 16:03 | 47.1605 | -88.4907 | 315.8 | 35.6 | 12 | 11 | 0x16364034 | 0.9 | 1.3 | 1.6 | 12.415 | 15.12 | 1.22 | 12.597 | 2723.512 | 0.971 | 16.894 | 0.09 | 16.984 | 13.184 | 0.07 | 13.255 | 0.689 | 1222.841 | 0.766 | 0.20624 | -5 | 0.11548 | 4.9647 | 2.3211 |  | 1.3115 | 3.803 | 10357.4328 | 3.6927 | 50.1383 | 2.6202
2012-03-08 | 11:03 | 12.49 | 0.007 | n/a | 70 | 992.5 | 1.9 | 73 | 6.26 | 0.8883 | 11.0943 | 0.0062 | 881.5888 | 1.6987 | 883.3 | 688.0155 | 1.3257 | 689.3 | 73.0415 | 5.561 | SAMPLE | 0 | 11.3 | 860 | 884 | 821 | 69 | 15.14 | 0.35 | 974 | -3 | 0 | 7 | 191 | 189 | 6.3 | 195 | n/a | 2 | 16:03 | 47.1603 | -88.4907 | 315.7 | 35.7 | 12 | 11 | 0x16364034 | 0.8993 | 1.2993 | 1.5986 | 12.415 | 15.12 | 1.22 | 12.58 | 2723.59 | 0.972 | 22.664 | 0.044 | 22.708 | 17.688 | 0.034 | 17.722 | 0.6598 | 992.638 | 0.766 | 0.22664 | -5 | 0.11736 | 5.4558 | 2.3589 |  | 1.4413 | 4.1791 | 11382.2548 | 4.0621 | 73.9206 | 2.7574
2012-03-08 | 11:03 | 12.496 | 0.007 | n/a | 70 | 966.2 | 1.8 | 83.1 | 4.95 | 0.8882 | 11.0997 | 0.0062 | 858.2295 | 1.5988 | 859.8 | 669.7853 | 1.2478 | 671 | 83.1467 | 4.401 | SAMPLE | 0 | 11.4 | 860 | 885 | 822 | 69 | 15.14 | 0.35 | 974 | -3 | 0 | 7 | 191 | 189 | 6.4 | 195 | n/a | 2 | 16:03 | 47.1602 | -88.4907 | 315.4 | 35.7 | 12 | 11 | 0x16364034 | 0.8 | 1.2 | 1.4 | 12.415 | 15.11 | 1.22 | 12.581 | 2723.339 | 0.971 | 22.051 | 0.041 | 22.092 | 17.209 | 0.032 | 17.241 | 0.7507 | 785.132 | 0.766 | 0.23796 | -5 | 0.11764 | 5.7283 | 2.3646 |  | 1.5133 | 4.3879 | 11949.6621 | 4.2606 | 75.5109 | 3.294
2012-03-08 | 11:03 | 12.639 | 0.007 | n/a | 70 | 846.4 | 1.8 | 84.6 | 4.22 | 0.8871 | 11.2113 | 0.0062 | 750.8118 | 1.5967 | 752.4 | 585.9536 | 1.2461 | 587.2 | 84.6473 | 3.7403 | SAMPLE | 0 | 11.4 | 861 | 886 | 821 | 69 | 15.14 | 0.35 | 974 | -3 | 0 | 7 | 191 | 189 | 6.4 | 195 | n/a | 2 | 16:03 | 47.1601 | -88.4906 | 315.1 | 35.7 | 12 | 11 | 0x16364034 | 0.8007 | 1.2 | 1.4007 | 12.415 | 14.95 | 1.2 | 12.731 | 2723.242 | 0.96 | 19.098 | 0.041 | 19.139 | 14.905 | 0.032 | 14.937 | 0.7566 | 660.587 | 0.766 | 0.21416 | -5 | 0.11672 | 5.1554 | 2.3461 |  | 1.3619 | 3.949 | 10754.1129 | 3.7911 | 58.86 | 2.9878
2012-03-08 | 11:03 | 12.797 | 0.0058 | n/a | 57.7205 | 704.3 | 0.3 | 84 | 3.81 | 0.8857 | 11.3342 | 0.0051 | 623.8104 | 0.265 | 624.1 | 486.8383 | 0.2068 | 487 | 84.0363 | 3.3751 | SAMPLE | 0 | 11.4 | 863 | 885 | 822 | 69 | 15.14 | 0.35 | 974 | -3 | 0 | 7 | 191 | 189.6 | 6.2 | 195 | n/a | 2 | 16:03 | 47.1599 | -88.4906 | 314.9 | 35.6 | 12 | 11 | 0x16364034 | 0.9007 | 1.2007 | 1.5007 | 12.415 | 14.78 | 1.19 | 12.906 | 2723.455 | 0.782 | 15.697 | 0.007 | 15.704 | 12.25 | 0.005 | 12.256 | 0.743 | 589.686 | 0.766 | 0.25484 | -5 | 0.116 | 6.1346 | 2.3316 |  | 1.6206 | 4.6991 | 12797.8723 | 3.6747 | 57.5644 | 3.4915
2012-03-08 | 11:03 | 12.788 | 0.005 | n/a | 50 | 680.8 | 0.1 | 82.6 | 3.66 | 0.8858 | 11.3271 | 0.0044 | 603.0384 | 0.0996 | 603.1 | 470.6101 | 0.0777 | 470.7 | 82.6158 | 3.2464 | SAMPLE | 0 | 11.4 | 862 | 885 | 823 | 69 | 15.13 | 0.35 | 975 | -3 | 0 | 7 | 191 | 189.4 | 6.2 | 195 | n/a | 2 | 16:03 | 47.1598 | -88.4905 | 314.4 | 35.1 | 12 | 11 | 0x16364034 | 1 | 1.3 | 1.6 | 12.415 | 14.79 | 1.19 | 12.894 | 2723.658 | 0.678 | 15.185 | 0.003 | 15.188 | 11.85 | 0.002 | 11.852 | 0.731 | 567.587 | 0.766 | 0.27888 | -5 | 0.116 | 6.7133 | 2.3316 |  | 1.7735 | 5.1424 | 14006.187 | 3.4866 | 60.9376 | 3.7591
2012-03-08 | 11:03 | 12.771 | 0.0053 | n/a | 52.9752 | 724.9 | 0.1 | 82.2 | 3.6 | 0.886 | 11.3149 | 0.0047 | 642.2307 | 0.0886 | 642.3 | 500.9449 | 0.0691 | 501 | 82.2459 | 3.1896 | SAMPLE | 0 | 11.3 | 861 | 886 | 823 | 68.4 | 14.99 | 0.34 | 974 | -3 | 0 | 7 | 191 | 189 | 6.4 | 195 | n/a | 2 | 16:03 | 47.1597 | -88.4903 | 314.5 | 34.9 | 12 | 11 | 0x16364034 | 1 | 1.3 | 1.6 | 12.415 | 14.81 | 1.19 | 12.867 | 2723.61 | 0.719 | 16.189 | 0.002 | 16.191 | 12.628 | 0.002 | 12.629 | 0.7285 | 558.249 | 0.766 | 0.2568 | -5 | 0.11408 | 6.1818 | 2.293 |  | 1.6331 | 4.7353 | 12897.0358 | 3.4047 | 59.797 | 3.4496
2012-03-08 | 11:03 | 13.006 | 0.0057 | n/a | 57.4769 | 837 | -4.3 | 88.3 | 3.46 | 0.8842 | 11.499 | 0.0051 | 740.0536 | 0 | 740.1 | 577.0916 | 0 | 577.1 | 88.2553 | 3.0623 | SAMPLE | 0 | 11.4 | 861 | 886 | 822 | 68 | 14.92 | 0.34 | 974 | -3 | 0 | 7 | 191 | 189 | 6.6 | 195 | n/a | 2 | 16:04 | 47.1596 | -88.4902 | 314.4 | 34.4 | 12 | 11 | 0x16364034 | 1 | 1.3 | 1.6 | 12.415 | 14.55 | 1.17 | 13.101 | 2723.271 | 0.766 | 18.354 | 0 | 18.354 | 14.312 | 0 | 14.312 | 0.7691 | 527.325 | 0.766 | 0.2428 | -5 | 0.11428 | 5.8448 | 2.297 |  | 1.544 | 4.4771 | 12192.4086 | 3.4295 | 64.0765 | 3.4434
2012-03-08 | 11:03 | 13.119 | 0.0041 | n/a | 40.656 | 852.9 | -5 | 89.1 | 3.31 | 0.8832 | 11.5874 | 0.0036 | 753.3091 | 0 | 753.3 | 587.4282 | 0 | 587.4 | 89.0672 | 2.923 | SAMPLE | 0 | 11.4 | 862 | 885 | 821 | 68 | 14.92 | 0.34 | 974 | -3 | 0 | 7 | 191 | 189 | 6.6 | 195 | n/a | 2 | 16:04 | 47.1595 | -88.49 | 314.4 | 33.8 | 12 | 11 | 0x16364034 | 1 | 1.3 | 1.6007 | 12.415 | 14.43 | 1.16 | 13.22 | 2723.556 | 0.537 | 18.542 | 0 | 18.542 | 14.459 | 0 | 14.459 | 0.7703 | 499.553 | 0.766 | 0.2442 | -5 | 0.11564 | 5.8785 | 2.3244 |  | 1.5529 | 4.5029 | 12263.9952 | 2.4181 | 65.1079 | 3.4686
2012-03-08 | 11:03 | 11.243 | 0.004 | n/a | 40 | 877.1 | -5 | 88.1 | 3.26 | 0.8989 | 10.1064 | 0.0036 | 788.3832 | 0 | 788.4 | 614.7789 | 0 | 614.8 | 88.092 | 2.9304 | SAMPLE | 0 | 11.3 | 861 | 883 | 819 | 68 | 14.92 | 0.34 | 974 | -3 | 0 | 7 | 190.4 | 189.6 | 6.5 | 195 | n/a | 2 | 16:04 | 47.1594 | -88.4898 | 314.5 | 33.6 | 12 | 11 | 0x16364034 | 1.0007 | 1.3 | 1.7 | 12.415 | 16.7 | 1.35 | 11.25 | 2724.527 | 0.617 | 22.257 | 0 | 22.257 | 17.356 | 0 | 17.356 | 0.8739 | 574.406 | 0.766 | 0.2268 | -5 | 0.11664 | 5.4596 | 2.3445 |  | 1.4423 | 4.1821 | 11394.2077 | 2.5803 | 72.5843 | 3.6547
2012-03-08 | 11:03 | 7.791 | -0.0053 | n/a | -52.5664 | 998.5 | -5 | 120.9 | 3.2 | 0.9292 | 7.2388 | 0 | 927.7204 | 0 | 927.7 | 723.4076 | 0 | 723.4 | 120.9363 | 2.9733 | SAMPLE | 0 | 11.4 | 856 | 880 | 816 | 68 | 14.91 | 0.34 | 975 | -3 | 0 | 7 | 190 | 190 | 6.6 | 195 | n/a | 2 | 16:04 | 47.1594 | -88.4897 | 314.2 | 33.9 | 12 | 11 | 0x16364034 | 1.0986 | 1.3 | 1.6993 | 12.415 | 23.74 | 1.91 | 7.624 | 2727.588 | 0 | 36.607 | 0 | 36.607 | 28.545 | 0 | 28.545 | 1.6768 | 814.609 | 0.766 | 0.14432 | -5 | 0.117 | 3.4741 | 2.3517 |  | 0.91777 | 2.6612 | 7258.6396 | 0 | 75.9638 | 4.4623
2012-03-08 | 11:03 | 5.502 | 0.0015 | n/a | 14.9185 | 1199.3 | -5 | 176.5 | 3.1 | 0.95 | 5.2274 | 0.0014 | 1139.3005 | 0 | 1139.3 | 888.3733 | 0 | 888.4 | 176.5154 | 2.945 | SAMPLE | 0 | 11.3 | 855 | 877 | 813 | 68 | 14.9 | 0.34 | 975 | -3 | 0 | 7 | 190.6 | 189.4 | 6.1 | 195 | n/a | 2 | 16:04 | 47.1593 | -88.4895 | 314.6 | 33.8 | 12 | 11 | 0x16364034 | 0.9 | 1.3 | 1.6 | 12.415 | 33.2 | 2.67 | 5.263 | 2727.976 | 0.471 | 62.263 | 0 | 62.263 | 48.55 | 0 | 48.55 | 3.3896 | 1117.491 | 0.766 | 0.069475 | -5 | 0.11444 | 1.6724 | 2.3003 |  | 0.44181 | 1.2811 | 3494.7509 | 0.60339 | 62.1964 | 4.3423
2012-03-08 | 11:03 | 8.06 | 0.0157 | n/a | 156.8885 | 1127.9 | -1.5 | 232.1 | 2.91 | 0.9263 | 7.4663 | 0.0145 | 1044.8037 | 0 | 1044.8 | 814.689 | 0 | 814.7 | 232.0945 | 2.6959 | SAMPLE | 0 | 11.4 | 855 | 876 | 812 | 68 | 14.9 | 0.34 | 975 | -3 | 0 | 7 | 191 | 189 | 6.2 | 195 | n/a | 2 | 16:04 | 47.1592 | -88.4894 | 314.1 | 32.1 | 12 | 11 | 0x16364034 | 0.9 | 1.3 | 1.6 | 12.415 | 22.89 | 1.84 | 7.953 | 2717.895 | 3.367 | 39.829 | 0 | 39.829 | 31.057 | 0 | 31.057 | 3.1089 | 713.567 | 0.766 | 0.035288 | -5 | 0.11364 | 0.84948 | 2.2842 |  | 0.22441 | 0.6507 | 1768.5347 | 2.1909 | 20.2088 | 2.023
2012-03-08 | 11:03 | 10.097 | 0.0142 | n/a | 141.5961 | 693.5 | -3.5 | 287.7 | 3.2 | 0.9084 | 9.1714 | 0.0129 | 629.9263 | 0 | 629.9 | 491.187 | 0 | 491.2 | 287.6737 | 2.9039 | SAMPLE | 0 | 11.3 | 852 | 875 | 812 | 68 | 14.9 | 0.34 | 975 | -3 | 0 | 7 | 191 | 189 | 6.4 | 194.7 | n/a | 2 | 16:04 | 47.1591 | -88.4893 | 314 | 25.4 | 12 | 11 | 0x16364034 | 0.8993 | 1.2986 | 1.5979 | 12.415 | 18.45 | 1.49 | 10.088 | 2716.601 | 2.425 | 19.54 | 0 | 19.54 | 15.236 | 0 | 15.236 | 3.1355 | 625.413 | 0.766 | 0.02764 | -5 | 0.11336 | 0.66536 | 2.2785 |  | 0.17577 | 0.50967 | 1384.5668 | 1.2359 | 7.7653 | 1.5981
| 0:02 | 12.7769 | 0.035132 | #DIV/0! | 351.3307 | 1437.5756 | 2.2299 | 167.3638 | 2.6146 | 0.88596 | 11.2765 | 0.030726 | 1268.4111 | 2.5428 | 1270.9551 | 989.0079 | 1.9829 | 990.9906 | 167.3675 | 2.3198 | #DIV/0! | 0 | 11.3638 | 875.3543 | 898.3386 | 835.3465 | 67.9685 | 14.9094 | 0.34323 | 974.1339 | -3 | 0 | 7 | 190.3465 | 189.2559 | 6.2953 | 194.9331 | #DIV/0! | 2 | 0.66844 | 47.1615 | -88.4875 | 316.3764 | 36.9843 | 12 | 11.6929 | #DIV/0! | 0.97716 | 1.2457 | 1.6433 | 12.415 | 15.6057 | 1.2567 | 12.9244 | 2716.6499 | 4.2198 | 32.4625 | 0.064913 | 32.5274 | 25.3126 | 0.050591 | 25.3633 | 1.4465 | 427.6015 | 0.766 | 0.32894 | -5 | 0.11395 | 7.9185 | 2.2903 |  | 2.0918 | 6.0656 | 16439.4794 | 42.9171 | 163.5659 | 10.9364
[43 empty] | Total: | 3.8957 | [23 empty] | Total: | 0.87806 |  | Total: | 0.23196 | 0.67259 | 1816.3184 | 8.7686 | 17.377 | 1.2808
Summary Information:
Post Processor DLL Version | 7.124
Status: | Flow Meter Not Enabled
Torque from ecm but iENG_TORQUE not available
Could not determine Regen RF - NTEs with regen activity will be excluded for CT
Test Date | 2012-03-08
System Information:
Name | SEMTECH-DS GAS ANALYZER
Model | SEMTECH-DS
Serial | E08-SDS04
Version | 2.018 161
-----------------------------------------------------------------
Name | AUTOMOTIVE MICROBENCH II
Model | AMBII
Serial | 95
Version | 6.907
CO Span(%) | 6
CO2 Span(%) | 16
C6H14 Span(ppm) | 1997
-----------------------------------------------------------------
Name | NDUV NO/NO2 ANALYZER
Model | NDUV-NO/NO2
Serial | 278
Version | 1.611
NO Span(ppm) | 2056
NO2 Span(ppm) | 500
-----------------------------------------------------------------
Name | THC FID
Model | SEMTECH_DS_Dual
Serial | 208
Range(ppmC)1 | 100.00 Bottle(ppmC) = 0000000
Range(ppmC)2 | 1000.0 Bottle(ppmC) = 0000000
Range(ppmC)3 | 10000 Bottle(ppmC) = 9000
Range(ppmC)4 | 40000 Bottle(ppmC) = 0000000
-----------------------------------------------------------------
Name | GPS
Model | 16-HVS
Version | 2.9
-----------------------------------------------------------------
Vehicle Description:
License Plate
Engine Displacement | 0
Rated Horsepower
Rated RPM
Fuel Specific Gravity | 0.766
SEMTECH Serial Number | E08-SDS04
AMBII RPM Multiplier | 1
Torque (ecm or calc) | ecm
Use Frictional Torque | NO
Mass Calc Method | EXH_FLOW | Method I
NDIR Delay (s) | 4
NDUV Delay (s) | 4
THC FID Delay (s) | 3
Methane FID Delay (s) | 5
SEMTECH EFM Delay (s) | 2
Vehicle Interface Delay (s) | 0
Engine Speed Delay (s) | none
Environmental Delay (s) | 0
Aux Temp Delay (s) | none
EAI1 Delay (s) | 0
EAI2 Delay (s) | 0
EAI3 Delay (s) | 0
Methane FID PF-CH4 value | 1
Methane FID PF-C2H6 value | 0.05
Vehicle Interface Type | Not Enabled -
Flow Meter Type | Not Enabled
NOx Kh Calculation | CFR40 86.1342-94 SI
Curb Idle Load (%) | 0
Test Start Time | 10:50
Test End Time | 11:04
Test Duration (s) | 825
NonIdleDurationTimeNumber | 632
Average Ambient Temperature (deg C) | -3.526
Average Ambient Pressure (mbar) | 974.507
Average Relative Humidity (%) | 67.252
Average Absolute Humidity (grains/lb dry air) | 14.166
Average Kh Factor | 0.762
Regen Summary:
Param Name
Pending States
Active States
Starts | 0
Stops | 0
Complete Regens | 0
Comlete Non-Regens | 0
Total Active | 0
Total Non-Active | 0
Total Active and Pending | 0
Calculated RF | 0
Overrides:
iSCB_RH
iSCB_LAT
iVEH_SPEED_USED | iGPS_GROUND_SPEED
iENG_SPEED_USED | iAMBII_RPM
Fuel_Flow | iSCB_EAI1_XF
Fuel_Temp | iSCB_EAI3_XF
Overall Test Results:
Total Distance Traveled (mi) | 5.286
Total Fuel Consumed (gal) | 0
Overall Fuel Economy (mpg) | 0
Total Work (bhp-hr) | 0
Overall Mass:
CO2 (g) | 0
CO (g) | 0
NOx (g) | 0
kNOx (g) (corrected NOx) | 0
THC (g) | 0
CH4 (g) | 0
NMHC (g) | 0
C6H14 (g) | 0
Overall Emissions (Distance Specific):
CO2 (g/mi) | 0
CO (g/mi) | 0
NOx (g/mi) | 0
kNOx (g/mi) (corrected NOx) | 0
THC (g/mi) | 0
CH4 (g/mi) | 0
NMHC (g/mi) | 0
C6H14 (g/mi) | 0
Overall Emissions (Brake Specific):
CO2 (g/bhp-hr) | 0
CO (g/bhp-hr) | 0
NOx (g/bhp-hr) | 0
kNOx (g/bhp-hr) (corrected NOx) | 0
THC (g/bhp-hr) | 0
CH4 (g/bhp-hr) | 0
NMHC (g/bhp-hr) | 0
C6H14 (g/bhp-hr) | 0
NOx + NMHC (g/bhp-hr) | 0
Fuel Name | E35
Fuel Ratios | 0.766 | 1 | 2.088 | 0.13 | 0 | 0
Detection Limits:
CO Limit (%) | 0
CO2 Limit (%) | 0
NO Limit (ppm) | 0
NO2 Limit (ppm) | 0
HC Limit (ppmC) | 0
Methane Limit (ppmC) | 0
Hexane Limit (ppm) | 0
AVL MSS Concentraiton Limit (mg/m3) | 0
AVL MSS Dilution Ratio Limit | 0
Faults:
0X0000 - 03/08/2012 10:03:59.399 - None Found
0X0000 - 03/08/2012 10:07:51.758 - None Found
0X0000 - 03/08/2012 10:13:52.201 - None Found
0X0000 - 03/08/2012 10:23:16.113 - None Found
0X0000 - 03/08/2012 10:42:31.461 - None Found
0X0000 - 03/08/2012 10:45:36.847 - None Found
0X0000 - 03/08/2012 10:50:25.564 - None Found
Warnings:
0X0000 - 03/08/2012 10:03:59.400 - None Found
0X0000 - 03/08/2012 10:07:51.758 - None Found
0X0000 - 03/08/2012 10:13:52.202 - None Found
0X0000 - 03/08/2012 10:23:16.113 - None Found
0X0000 - 03/08/2012 10:42:31.461 - None Found
0X0000 - 03/08/2012 10:45:36.847 - None Found
0X0000 - 03/08/2012 10:50:25.564 - None Found
WARNING | 10:57 | 0xE505 - 03/08/2012 10:56:57.710 - FID over-range
Post Processor Limits:
Engine Speed Limit (rpm/s) | 1000
Vehicle Speed Limit (mph/s) | 21
Fuel Rate Limit (gal/s) | 0.05
Reference Torque Limit (lb-ft) | 10000
Fuel Specific Dropout Limit(% C) | 0.5
Brake Specific Dropout Limit (bhp-h) | 0.005
FID Range Change Ignore | 4
Post Processor Limit Events:
Engine Speed Limit Count | 0
Vehicle Speed Limit Count | 0
GPS Speed Limit Count | 0
Fuel Rate Limit Count | 0
Reference Torque Limit Count | 0
Fuel Specific Dropout Limit Count | 0
Brake Specific Dropout Limit Count | 807
FID Range Change Ignore Count | 59
External Input Configuration:
| ID | Description | Units | Polynomial Order | x^0 | x^1 | x^2 | x^3 | x^5 | x^6 | x^7 | x^8 | x^9
EAI1 | Fuel_Flow | Volumetric Fuel Flow Rate | L/hr | 1 | x^0: 0; x^1: 24.0725
EAI2 |  |  |  | -1
EAI3 | Fuel_Temp | Fuel temperature at flow meter | C | 1 | x^0: 0; x^1: 20.1
Audit/Span/Zero Information:
Zero
InfoVer | 1
Date | 2012-03-08
Time | 10:04
Purge Delay | 30
Gas Path | Ambient Air
Gas | Previous | Current | Difference
CO(ppm) | 20 | -8.6667 | 28.6667
CO2(%) | 0.01 | -0.01 | 0.02
NO(ppm) | 0.4625 | -0.46 | 0.9225
NO2(ppm) | -13.2063 | 0.5 | -13.7063
THC(ppmC) | 5.5125 | -3.3667 | 8.8792
Span
InfoVer | 1
Date | 2012-03-08
Time | 10:08
Purge Delay | 30
Gas Path | Span
| CO | CO2 | O2 | HC | x^0: NO; x^1: NO2; x^2: CH4; x^3: THC
Bottle Values | 60000 | 16 | 20.9 | 1997 | x^0: 2056; x^1: 500; x^2: 0; x^3: 3000
Gas | Previous | Current | Difference
CO(ppm) | 60350.625 | 60131.3333 | 219.2917
CO2(%) | 16.0506 | 16.0393 | 0.011292
NO(ppm) | 2032.8438 | 2069.1667 | -36.3229
THC(ppmC) | 2856.5292 | 2985.9956 | -129.4664
Span
InfoVer | 1
Date | 2012-03-08
Time | 10:14
Purge Delay | 30
Gas Path | Ambient Air
| CO | CO2 | O2 | HC | x^0: NO; x^1: NO2; x^2: CH4; x^3: THC
Bottle Values | 60000 | 16 | 20.9 | 1997 | x^0: 2056; x^1: 500; x^2: 0; x^3: 0
Gas | Previous | Current | Difference
O2(%) | 19.7 | 20.9 | -1.2
Zero
InfoVer | 1
Date | 2012-03-08
Time | 10:23
Purge Delay | 30
Gas Path | Ambient Air
Gas | Previous | Current | Difference
CO(ppm) | 0 | 0 | 0
CO2(%) | 0 | 0 | 0
Zero
InfoVer | 1
Date | 2012-03-08
Time | 10:43
Purge Delay | 30
Gas Path | Ambient Air
Gas | Previous | Current | Difference
CO(ppm) | -0.625 | 0 | -0.625
CO2(%) | 0 | 0 | 0
NO(ppm) | -1.825 | 0.04 | -1.865
NO2(ppm) | -10.1937 | 0.13333 | -10.3271
Span
InfoVer | 1
Date | 2012-03-08
Time | 10:46
Purge Delay | 30
Gas Path | Span
| CO | CO2 | O2 | HC | x^0: NO; x^1: NO2; x^2: CH4; x^3: THC
Bottle Values | 60000 | 16 | 20.9 | 1997 | x^0: 2056; x^1: 500; x^2: 0; x^3: 3000
Gas | Previous | Current | Difference
CO(ppm) | 60170 | 59995.3333 | 174.6667
CO2(%) | 16.0169 | 16.0227 | -0.005792
NO(ppm) | 2089.6687 | 2060.5867 | 29.0821
THC(ppmC) | 2896.075 | 3006.1467 | -110.0717
Test Information:
SEMTECH_DATA_FILE | 2012-03-08 | 10:03 | [RELEASE_VER=2.018 BUILD=161 BDATE=07/29/2011 IP=10.10.1.55]
Snowmobile E15 Testing

## Averages_Totals
| Averages | [8 empty] | Totals
| Lap Time | Speed | AFR | CO2 | CO | NO | THC | O2 |  | CO2 | CO | NO | THC | Distance | CO+NO+THC | Fuel | Fuel Economy
| [mm:ss] | [mph] | [-] | [% dry] | [% dry] | [ppm dry | [ppm wet] | [% dry] |  | [g] | [g] | [g] | [g] | [miles] | [g/mile] | [gallons] | [miles/gallon]
Lap 2 | 0:02 | 37.6782 | 14.3483 | 13.3512 | 0.085905 | 1483.9887 | 184.7863 | 2.0833 | Total | 1816.3184 | 8.7686 | 17.377 | 1.2808 | 3.8957 | 7.0402 | 0.23196 | 16.7949
Lap 3 | 0:02 | 37.5435 | 15.1377 | 13.0725 | 0.075765 | 1431.1774 | 176.6935 | 2.3756
Lap 4 | 0:02 | 36.9843 | 15.6057 | 12.7769 | 0.035132 | 1437.5756 | 167.3638 | 2.6146
Average | 0:02 | 37.402 | 15.0306 | 13.0669 | 0.065601 | 1450.9139 | 176.2812 | 2.3579
Std Dev | 2.0047e-05 | 0.368 | 0.63552 | 0.28717 | 0.026869 | 28.8217 | 8.7186 | 0.26612