## Emissions Data Sheet
NAME
Name: | 14 | Buffalo
Model:
Date: | 2009-03-20
Engine :
Displacement:
Rated Speed(rpm): | 3650 | from Power Sweep
Rated Torque(Nm): | 76.5 | from Power Sweep
No. of Stroke | 4
Fuel | B4.75 | [20 empty] | 2009
[22 empty] | 1.798 | [7 empty] | Nox Modified for AVL I60 bench
Mode | Speed Target | Torque Target | SPEED | Eng_Torq | Power | THC_Wet | CO_Dry | CO2_Dry | Nox_Dry | O2_Dry | Rfuel | T_int | Rel Humidity | Baro | mBaro | H | Ps | Kh | F_fac | P_vap | K_fac | y | h | Pvap_kPa | H2 | K | HC_wet | CO_wet | CO2_wet | CNOx_wet | HC_m | CO_m | NOx_m |  | W_Power
| rpm | Nm | rpm | Nm | kW | ppmC1 | % | % | ppm | % | g/hr | degC | % | in Hg | mmHg | grains/lb | kPa |  |  | in. Hg |  | H/C ratio | g/kg | kPa |  |  | ppmC1 | % | % | ppm | g/hr | g/hr | g/hr |  | kW
Mode 1 | 3650 | 76.5 | 3650 | 73 | 27.9018 | 455.0964 | 3.9268 | 12.528 | 256.114 | 0.070853 | 10668 | 19.35 | 16.41 | 29.21 | 741.9358 | 16.2971 | 98.5476 | 0.78376 | 0.99122 | 0.10908 | 1.0085 | 1.798 | 2.3281 | 0.36836 | 1.3994 | 0.88188 | 455.0964 | 3.463 | 11.0483 | 200.7314 | 33.352 | 5142.3864 | 48.9581 |  | 3.3482
Mode 2 | 3102.5 | 39.015 | 3106 | 38.6 | 12.5546 | 27.7253 | 0.0021377 | 7.837 | 635.8534 | 10.1016 | 4134 | 21.14 | 13.72 | 29.2 | 741.6818 | 15.2204 | 98.5382 | 0.78066 | 0.99556 | 0.10186 | 1.0119 | 1.798 | 2.1743 | 0.344 | 0.00064071 | 0.93417 | 27.7253 | 0.001997 | 7.3211 | 496.3866 | 1.5646 | 2.2834 | 93.2232 |  | 3.3898
Mode 3 | 2737.5 | 25.245 | 2736 | 28.08 | 8.0451 | 29.0894 | 0.0014403 | 6.67 | 594.4368 | 11.692 | 2899 | 21.59 | 12.63 | 29.2 | 741.6818 | 14.4 | 98.5567 | 0.77832 | 0.99644 | 0.096392 | 1.0127 | 1.798 | 2.0571 | 0.32552 | 0.00043167 | 0.94342 | 29.0894 | 0.0013588 | 6.2926 | 462.6616 | 1.3392 | 1.2676 | 70.8889 |  | 2.0113
Mode 4 | 2372.5 | 14.535 | 2372 | 15.58 | 3.8699 | 30.2339 | 0.0010481 | 5.136 | 493.1547 | 13.7784 | 1892 | 21.8 | 11.64 | 29.2 | 741.6818 | 13.4397 | 98.5785 | 0.77559 | 0.99672 | 0.089983 | 1.013 | 1.798 | 1.92 | 0.30387 | 0.00031411 | 0.95586 | 30.2339 | 0.0010018 | 4.9093 | 382.4881 | 1.1642 | 0.78167 | 49.0176 |  | 1.1997
Mode 5 | Idle | 0 | 1385 | 1.633 | 0.23684 | 25.9893 | 0.0011609 | 3.4995 | 446.9447 | 15.9783 | 771 | 21.25 | 12.18 | 29.2 | 741.6818 | 13.5984 | 98.5749 | 0.77604 | 0.99545 | 0.091043 | 1.0121 | 1.798 | 1.9426 | 0.30745 | 0.00034796 | 0.96949 | 25.9893 | 0.0011255 | 3.3928 | 346.8485 | 0.58995 | 0.51768 | 26.2031 |  | 0.011842
[34 empty] | Weighted Average Measured Power | 9.9607
Measurement accuracy (SAE paper 961804)
|  |  | H2 | HC_Dry | H2O | N2 | Ar | AFR | Tr_Eff | WHC | HC_C1 | HC_C8 | SUM_HC | T_Emiss. | Error
|  |  | % | % | % | % | % | Two-stroke |  | g/hr | % | % | % | % | %
|  | Mode 1 | 1.3994 | 0.051605 | 13.577 | 79.4726 | 0.91863 | 12.9149 | 0.99679 | 33.352 | -0.0013116 | -0.00016395 | -0.0014756 | 98.3404 | 1.6596
|  | Mode 2 | 0.00064071 | 0.0029679 | 7.0468 | 79.9608 | 0.92428 | 27.3511 | 0.53421 | 1.5646 | -3.6498 | -0.45623 | -4.106 | 94.784 | 5.216
|  | Mode 3 | 0.00043167 | 0.0030834 | 5.9972 | 79.5745 | 0.91981 | 31.9803 | 0.45832 | 1.3392 | -3.6124 | -0.45155 | -4.0639 | 94.8536 | 5.1464
|  | Mode 4 | 0.00031411 | 0.003163 | 4.618 | 79.0447 | 0.91369 | 41.2493 | 0.35764 | 1.1642 | -3.2987 | -0.41234 | -3.711 | 95.2124 | 4.7876
|  | Mode 5 | 0.00034796 | 0.0026807 | 3.1468 | 78.3962 | 0.90619 | 60.0252 | 0.25005 | 0.58995 | -2.6247 | -0.32809 | -2.9528 | 95.8737 | 4.1263
Date | Time | CO-L | CO-H, | CO2 | NO/NOx | O2 | THC | ECO2 | AFR | Lambda | EGR | CH4 | N/A | N/A | N/A
|  | ppm | ppm | ppm | ppm | ppm | ppm C | ppm |  |  | % | "?"
|  | 4239.8 | 39841.55 | 130590 | 847.5768 | 4084.3683 | 1636.2483 | 1.5681 | 0 | 13.1818 | 0.89672 | 0.0012006 | 0 | 0 | 0
Mode # | Speed | Torque |  | Mass Emissions (g/hr) |  | Modal Wt |  | Weighted Mass Emissions (g/hr)
| % of Rated | % of WOT | HC | CO | NOx | Factor | HC | CO | NOx | HC+Nox
1 | 100 | 100 | 33.352 | 5142.3864 | 48.9581 | 0.12 | 4.0022 | 617.0864 | 5.875 | 9.8772
2 | 85 | 51 | 1.5646 | 2.2834 | 93.2232 | 0.27 | 0.42243 | 0.61652 | 25.1703 | 25.5927
3 | 75 | 33 | 1.3392 | 1.2676 | 70.8889 | 0.25 | 0.33481 | 0.3169 | 17.7222 | 18.057
4 | 65 | 19 | 1.1642 | 0.78167 | 49.0176 | 0.31 | 0.36091 | 0.24232 | 15.1955 | 15.5564
5 | IDLE | 0 | 0.58995 | 0.51768 | 26.2031 | 0.05 | 0.029498 | 0.025884 | 1.3102 | 1.3397
[6 empty] | Average Total Mass Emissions (g/hr) | 5.1499 | 618.288 | 65.2731 | 70.423
[6 empty] | Average Specific Mass Emissions (g/kW-hr) | 0.51702 | 62.0725 | 6.553 | 7.0701
FINAL COMPOSITE EMISSIONS (g/kW-hr)
Team | Team |  |  |  |  | Engine | Emission | E Score | HC+Nox | CO | SCORE | Final
Name | Number | UHC | CO | NOx | UHC+NOx | Stroke | Score | >100 | <90 | <275 | Points | Ranking
Buffalo | 14 | 0.51702 | 62.0725 | 6.553 | 7.0701 | 4 | 189.7685 | 1 | 1 | 1 | 300 | #VALUE!