## MSRP_spreadsheet
Component | Description/Details | Per Item MSRP
University at Buffalo MSRP 2012 #4 |  | Mfg. quote + 50% | Whls. + 50% | Retail +50% | Sled MSRP or Highest Value of modified components
2012 model year base sled (reflects engine choice) | 2012 Polaris IQ Turbo |  |  | 11499 | 11499
Factory options utilized on competition sled
tow hitch/rack | N/A |  |  |  | 0
12 VDC outlet | N/A |  |  |  | 0
handle bar hooks | N/A |  |  |  | 0
mirrors | N/A |  |  |  | 0
tachometer | 4.3 LCD display & TS-7400 Controller |  |  |  | 0
electric start | Integrated in Engine |  |  |  | 0
reverse | N/A |  |  |  | 0
shocks | N/A |  |  |  | 0
other | N/A |  |  |  | 0
0
Engine/Motor |  |  |  |  | 0
spark-ignition/compression-ignition | Daihatsu DM950DT |  |  | 74.29 | 74.29
internal parts coating | N/A |  |  |  | 0
head | No change |  |  |  | 0
cylinder | No Change |  |  |  | 0
pistons/rings/connecting rods | Changes would be incorporated to engine |  |  |  | 0
electric motor | N/A |  |  |  | 0
auxiliary energy sources | N/A |  |  |  | 0
fabrication | No change |  |  |  | 0
other | N/A |  |  |  | 0
0
Air Management/Intake System |  |  |  |  | 0
turbocharger | Garrett Turbocharger |  |  |  | 0
supercharger | N/A |  |  |  | 0
turbocharger/supercharger plumbing | Included with intercooler MSRP |  |  |  | 0
air box/air filter | N/A |  |  |  | 0
intercooler | Air to water intercooler |  |  | 362.55 | 362.55
reed valve | N/A |  |  |  | 0
rotary valve | N/A |  |  |  | 0
boost bottle | N/A |  |  |  | 0
fabrication | Intake manifold modification |  |  | 50 | 50
other | N/A |  |  |  | 0
0
Fuel Management |  |  |  |  | 0
fuel injector (PFI, SDI, DI) | N/A |  |  |  | 0
throttle body | N/A |  |  |  | 0
carburetor | N/A |  |  |  | 0
fuel pump | Stock in Tank |  |  |  | 0
fuel pressure regulator | N/A |  |  |  | 0
fuel filter | Diesel fuel filter |  |  | 10 | 10
fuel line | Biodiesel compliant fuel line |  |  | 20 | 20
fabrication | N/A |  |  |  | 0
other | N/A |  |  |  | 0
0
Exhaust System |  |  |  |  | 0
muffler | N/A |  |  |  | 0
pipes/tubes | Exhaust pipe, 2" SS304 |  |  | 50 | 50
3-way exhaust catalyst | N/A |  |  |  | 0
diesel particulate filter | EMITEC filter |  |  | 342 | 342
oxidation catalyst | EMITEC Catalyst |  |  | 328 | 328
secondary air pump | N/A |  |  |  | 0
air pump plumbing | N/A |  |  |  | 0
heat management | Silica Fabric |  |  | 100 | 100
fabrication | Exhaust Assembly |  |  | 100 | 100
other | N/A |  |  |  | 0
0
Front Suspension |  |  |  |  | 0
skis | C&A skis |  |  |  | 0
shocks | Fox Floats |  |  | 80.42 | 80.42
springs | N/A |  |  |  | 0
trailing arms/A-arms | Stock |  |  |  | 0
steering components | Stock |  |  |  | 0
fabrication | N/A |  |  |  | 0
other | N/A |  |  |  | 0
0
Rear Suspension |  |  |  |  | 0
wheels | N/A |  |  |  | 0
shocks | N/A |  |  |  | 0
springs | N/A |  |  |  | 0
hyfax/sliders (per pair) | N/A |  |  |  | 0
mount points | N/A |  |  |  | 0
fabrication | N/A |  |  |  | 0
other | M-10 Air Suspension |  |  | 545.93 | 545.93
0
Drivetrain |  |  |  |  | 0
track | Camoplast Ice Attak |  |  |  | 0
studs | N/A |  |  |  | 0
driveshaft/drive sprockets | Stock |  |  |  | 0
jackshaft | Stock |  |  |  | 0
chaincase/gear box | Stock |  |  |  | 0
drive clutch | TEAM Rapid Reacton Primary |  |  | 399 | 399
driven clutch | TEAM TIED Secondary |  |  | 299 | 299
drive belt | Gates Belt System |  |  |  | 0
cvt guarding/cover | Aluminum Material |  |  | 20 | 20
clutch adaptor | 3" 4140 stock |  |  | 50 | 50
fabrication | CNC Labor |  |  | 50 | 50
other | N/A |  |  |  | 0
0
Cooling System |  |  |  |  | 0
radiator | Polaris Sportsman 800 EFI 6x6 Radiator |  |  | 568.995 | 568.995
coolant pump | Integral to engine |  |  |  | 0
fan | N/A |  |  |  | 0
heat exchanger | N/A |  |  |  | 0
thermostat | Integral to engine |  |  |  | 0
fabrication | Rubber Hosing |  |  | 20 | 20
other | N/A |  |  |  | 0
0
Noise/Vibration/Harshness |  |  |  |  | 0
skirting | N/A |  |  |  | 0
hood lining | N/A |  |  |  | 0
tunnel lining | N/A |  |  |  | 0
fiberglass packing | N/A |  |  |  | 0
other | N/A |  |  |  | 0
0
Chassis |  |  |  |  | 0
bulkhead modification | N/A |  |  |  | 0
tunnel modification | N/A |  |  |  | 0
seat | Stock |  |  |  | 0
hood | Stock |  |  |  | 0
windshield | N/A |  |  |  | 0
motor mount |  |  | 75 |  | 75
fuel tank | Stock |  |  |  | 0
battery box |  |  | 15 |  | 15
handlebars/hooks/risers | Stock |  |  |  | 0
hand guards | N/A |  |  |  | 0
throttle | Stock |  |  |  | 0
brake system | Stock |  |  |  | 0
heated grips | N/A |  |  |  | 0
fabrication | N/A |  |  |  | 0
other | N/A |  |  |  | 0
0
Electrical |  |  |  |  | 0
battery(s) | Braille B2618 |  |  | 150 | 150
switches | stock kill switches |  |  |  | 0
connectors |  |  |  | 10 | 10
fuses |  |  |  | 5 | 5
wire/cable |  |  |  | 30 | 30
lighting | stock |  |  |  | 0
motor charger | N/A |  |  |  | 0
contactor | N/A |  |  |  | 0
motor controller | N/A |  |  |  | 0
injector controller | N/A |  |  |  | 0
boost controller | TS-7400 (included with display calculation) |  |  |  | 0
exhaust gas temperature (EGT) sensor | N/A |  |  |  | 0
general sensor(s) | Boost Sensor, Temperature Sensors, Oil Pressure Sensor |  |  | 100 | 100
engine calibration hardware | Prototype Only |  |  |  | 0
engine calibration software | Prototype Only |  |  |  | 0
fabrication | N/A |  |  |  | 0
pulley | N/A |  |  |  | 0
belts | N/A |  |  |  | 0
connectors | N/A |  |  |  | 0
0
0
0
| Subtotals: | 0 | 90 | 15264.185 | 15354.185
| Total | 15354.185
Notes:
1. Add additional rows under appropriate heading to include non-listed components/modifications
2. Component MSRP based on Manufacturing Quote + 50%: Quote for 5,000 units = $500,000, per item MSRP would equal $500,000 / 5,000 x 1.5 = $150.00/ea
3. Component MSRP based on Wholesale Price + 50%: quote for wholesale is $245, per item MSRP would equal $245 x 1.5 = $367.50
4. Component MSRP based on Retail Price or Difference: new component is $400, original component is $325, per item MSRP would equal $400 - $325 = $75.00
5. Component MSRP based on Mfg. Cost Difference + 50%: mfg. cost of new component is $55, original component mfg. cost is $32, per item MSRP would equal ($55 - $32) x 1.5 = $34.50
6. Diesel, hybrid electric, and full electric base sled MSRP: reduce chassis cost by 40% i.e., complete base snowmobile with factory engine is $8,000, base MSRP would equal $8,000 x 0.6 = $4800

## Supporting_Calculations
Component | Per Item MSRP
University at Buffalo MSRP 2012 #4 | Mfg. quote + 50% | Whls. + 50% | Retail +50%
2011 model year base sled (reflects engine choice)
Factory options utilized on competition sled
tow hitch/rack
12 VDC outlet
handle bar hooks
mirrors
tachometer |  | ($99*5000)*2=$990000; ($990000/5000*1.5-$303.4)<$0
electric start
reverse
shocks
other
Engine/Motor
spark-ignition/compression-ignition |  |  | $4495*1.5-$6668.21=$74.29
internal parts coating
head
cylinder
pistons/rings/connecting rods
electric motor
auxiliary energy sources
fabrication
other
Air Management/Intake System
turbocharger |  |  | ($1334.12*1.5-$2487.31)<$0
supercharger
turbocharger/supercharger plumbing
air box/air filter
intercooler |  |  | $241.7*1.5=$362.45
reed valve
rotary valve
boost bottle
fabrication
other
Fuel Management
fuel injector (PFI, SDI, DI)
throttle body
carburetor
fuel pump
fuel pressure regulator
fuel filter
fuel line
fabrication
other
Exhaust System
muffler
pipes/tubes
3-way exhaust catalyst
diesel particulate filter
oxidation catalyst
secondary air pump
air pump plumbing
heat management
fabrication
other
Front Suspension
skis
shocks
springs
trailing arms/A-arms
steering components
fabrication
other
Rear Suspension
wheels
shocks
springs
hyfax/sliders (per pair)
mount points
fabrication
other |  |  | $1572-$1026.07=545.93
Drivetrain
track
studs
driveshaft/drive sprockets
jackshaft
chaincase/gear box
drive clutch
driven clutch
drive belt
cvt guarding/cover
clutch adaptor
fabrication
other
Cooling System
radiator
coolant pump
fan
heat exchanger
thermostat
fabrication
other
Noise/Vibration/Harshness
skirting
hood lining
tunnel lining
fiberglass packing
other
Chassis
bulkhead modification
tunnel modification
seat
hood
windshield
motor mount
fuel tank
battery box
handlebars/hooks/risers
hand guards
throttle
brake system
heated grips
fabrication
other
Electrical
battery(s)
switches
connectors
fuses
wire/cable
lighting
motor charger
contactor
motor controller
injector controller
boost controller
exhaust gas temperature (EGT) sensor
general sensor(s)
engine calibration hardware
engine calibration software
fabrication
pulley
belts
connectors

## Reciepts - Documentation
Insert on this sheet PDF's or jpg's to support claims made for MSRP
Base Chassis MSRP
| Base Engine MSRP | Base Gauges MSRP
Base Turbo MSRP
|  | TS-7400 Controller MSRP | LCD MSRP
Garrett Turbo MSRP
Intercooler and piping MSRP
M10 Suspension MSRP
Radiator MSRP