## MSRP_spreadsheet
Component | Description/Details | Per Item MSRP
|  | Mfg. quote + 50% | Whls. + 50% | Retail cost of added component | Retail of most expensive part +50% for substituted component | Sled MSRP or Highest Value of modified components
2014 model year base sled (reflects engine choice) | 2014 Polaris 600 IQ Shift $10,399 |  |  |  |  | 4064.38 | 60% - Reductions
Factory options utilized on competition sled
tow hitch/rack | Stock |  |  |  |  | 0
12 VDC outlet | NA |  |  |  |  | 0
handle bar hooks | NA |  |  |  |  | 0
mirrors | NA |  |  |  |  | 0
tachometer | Stock |  |  |  |  | 0
electric start | Integral to Engine |  |  |  |  | 0
reverse | NA |  |  |  |  | 0
shocks | NA |  |  |  |  | 0
other | [5 empty] | 0
Engine/Motor | Daihatsu DM-954DT replaces stock engine ($4695.00) minus stock parts not used (turbo, fan, radiator, intake, exhaust, muffler etc.) |  |  |  |  | 2578.67
spark-ignition/compression-ignition | [5 empty] | 0
internal parts coating | NA |  |  |  |  | 0
head | No Change |  |  |  |  | 0
cylinder | No Change |  |  |  |  | 0
pistons/rings/connecting rods | No Change |  |  |  |  | 0
electric motor | NA |  |  |  |  | 0
auxiliary energy sources | NA |  |  |  |  | 0
fabrication | [5 empty] | 0
other | [5 empty] | 0
Air Management/Intake System
turbocharger | Garrett GT1544 ($918+50%) |  |  |  | 1377 | 0
supercharger | NA |  |  |  |  | 0
turbocharger/supercharger plumbing | NA |  |  |  |  | 0
air box/air filter | Aluminum Pipe |  |  | 15 |  | 0
intercooler | Bell Water to Air Intercooler |  |  | 120 |  | 0
reed valve | NA |  |  |  |  | 0
rotary valve | NA |  |  |  |  | 0
boost bottle | NA |  |  |  |  | 0
fabrication | Welding |  |  |  |  | 100
other | [5 empty] | 0
Fuel Management
fuel injector (PFI, SDI, DI) | Stock |  |  |  |  | 0
throttle body | NA |  |  |  |  | 0
carburetor | NA |  |  |  |  | 0
fuel pump | NA |  |  |  |  | 0
fuel pressure regulator | NA |  |  |  |  | 0
fuel filter | NA |  |  |  |  | 0
fuel line | Bidiesel Compliant Fuel Line ($10+50%) |  |  |  | 15 | 0
fabrication | [5 empty] | 0
other | NA |  |  |  |  | 0
Exhaust System
muffler | [5 empty] | 0
pipes/tubes | 2" SS304 Tubing |  |  | 76.98 |  | 0
3-way exhaust catalyst | NA |  |  |  |  | 0
diesel particulate filter | EMITEC/Aristo Filter |  |  | 325 |  | 0
oxidation catalyst | EMITEC/Aristo Catalyst |  |  | 325 |  | 0
secondary air pump | NA |  |  |  |  | 0
air pump plumbing | NA |  |  |  |  | 0
heat management | Fiber Glass Heat Wrap, 25 ft |  |  | 10 |  | 0
fabrication | Exhaust Assembly/Fabrication |  |  |  |  | 100
other | Stock |  |  |  |  | 0
| Exhaust Manifold Cast SS ($60+50%) |  |  |  | 90 | 0
Front Suspension
skis | C&A Pro XTX Skis ($459 MSRP+50%) |  |  |  | 688.5 | 0
shocks | Fox Float II ($694.95 MSRP+50%) |  |  |  | 1042.5 | 0
springs | NA |  |  |  |  | 0
trailing arms/A-arms | Stock |  |  |  |  | 0
steering components | Stock |  |  |  |  | 0
fabrication | [5 empty] | 0
other | [5 empty] | 0
Rear Suspension
wheels | Stock |  |  |  |  | 0
shocks | M-10 Rear Suspension ($1572 MSRP+50%) |  |  |  | 2358 | 0
springs | NA |  |  |  |  | 0
hyfax/sliders | Stock |  |  |  |  | 0
mount points | Stock |  |  |  |  | 0
fabrication | NA |  |  |  |  | 0
other | [5 empty] | 0
Drivetrain
track | Stock |  |  |  |  | 0
studs | Woody's Signature 5/16" |  |  | 79.98 |  | 0
driveshaft/drive sprockets | Stock |  |  |  |  | 0
jackshaft | Stock |  |  |  |  | 0
chaincase/gear box | Custom Belt Drive ($302.43+50%) |  |  |  | 453.6 | 0
drive clutch | TEAM Rapid Reaction Primary (Prototype Only) |  |  |  |  | 0
driven clutch | TEAM Secondary (Prototype Only) |  |  |  |  | 0
drive belt | Stock |  |  |  |  | 0
cvt guarding/cover | Stock + Aluminum material |  |  |  |  | 0
clutch adaptor | Stock |  |  |  |  | 0
fabrication | [5 empty] | 0
other | [5 empty] | 0
Cooling System
radiator | Mishimoto ATV Radiator ($380+50%) |  |  |  | 570 | 0
coolant pump | Integral to Motor |  |  |  |  | 0
fan | Integral to Radiator |  |  |  |  | 0
heat exchanger | Stock |  |  |  |  | 0
thermostat | Stock |  |  |  |  | 0
fabrication | NA |  |  |  |  | 0
other | [5 empty] | 0
Noise/Vibration/Harshness
skirting | NA |  |  |  |  | 0
hood lining | Neoprene Material |  |  | 10 |  | 0
tunnel lining | Neoprene Material |  |  | 10 |  | 0
fiberglass packing | NA |  |  |  |  | 0
Neoprene Snow Flap | Neoprene Material |  |  | 10 |  | 0
Chassis
bulkhead modification | NA |  |  |  |  | 0
tunnel modification | NA |  |  |  |  | 0
seat | Stock |  |  |  |  | 0
hood | Stock |  |  |  |  | 0
windshield | Stock |  |  |  |  | 0
motor mount | 4130 Chromoly Steel Plate ($50+50%) |  |  |  | 75 | 0
fuel tank | Stock |  |  |  |  | 0
battery box | Acrylic Battery Box |  |  | 20 |  | 0
handlebars/hooks/risers | Stock |  |  |  |  | 0
hand guards | NA |  |  |  |  | 0
throttle | Stock |  |  |  |  | 0
brake system | Stock |  |  |  |  | 0
heated grips | NA |  |  |  |  | 0
fabrication | Engine Mount welding |  |  |  |  | 100
other | [5 empty] | 0
Electrical
battery(s) | Ballistic Evo 2 Battery ($280+50%) |  |  |  | 420 | 0
switches | Stock Kill Switch etc. |  |  |  |  | 0
connectors | Stock (equivalent) |  |  |  |  | 0
fuses | Stock (equivalent) |  |  |  |  | 0
wire/cable | Stock (equivalent) |  |  |  |  | 0
lighting | Stock |  |  |  |  | 0
motor charger | NA |  |  |  |  | 0
contactor | NA |  |  |  |  | 0
motor controller | "Eco-System" Electrical Parts |  |  | 55 |  | 0
injector controller | NA |  |  |  |  | 0
boost controller | Prototype Only |  |  |  |  | 0
exhaust gas temperature (EGT) sensor | Prototype Only |  |  |  |  | 0
general sensor(s) | Boost, Coolant Temp, etc. (Prototype Only) |  |  |  |  | 0
engine calibration hardware | Prototype Only |  |  |  |  | 0
engine calibration software | Prototype Only |  |  |  |  | 0
Trail Tech Display (speed and tach) | Prototype Only |  |  |  |  | 0
pulley | Stock |  |  |  |  | 0
belts | Stock |  |  |  |  | 0
connectors | [5 empty] | 0
| Subtotals: | 0 | 0 | 1056.96 | 7089.6 | 6943.05
| Total | 15089.61
Notes: The following discussion is designed to assist you in determining the MSRP of your snowmobile as entered at the competition. The change in MSRP value will reflect the impact of your modification or addition in pursuit of the goals of the competition and/or to reflect the increased value of the modification or addition as perceived by the purchaser.
1. If a item, modification or component you made or added does not appear in the component columb, add additional rows under appropriate heading to include non-listed components/modifications. Describe the item, modification or component in short direct terms.
2. Component MSRP based on Manufacturing Quote + 50%: Example, Quote for 5,000 units = $500,000, per item MSRP would equal $500,000 / 5,000 x 1.5 = $150.00/ea
3. Component MSRP based on Wholesale Price + 50%: Example, quote for wholesale is $245, per item MSRP would equal $245 x 1.5 = $367.50
4. Component MSRP based on Retail Price for components that are added to sled.
5. For substituted components, MSRP based on (higher retail price + 50%) - mfg MSRP: Example, if mfg skis are $400 and aftermarket skis are $325, cost of substitution is ($400*1.5) - $400=$200 to reflect increased customer value.
6. Diesel, hybrid electric, and full electric base sled MSRP: reduce chassis cost by 40% i.e., complete base snowmobile with factory engine is $8,000, base MSRP would equal $8,000 x 0.6 = $4800

## Supporting_Calculations
Component | Per Item MSRP
| Mfg. quote + 50% | Whls. + 50% | Retail cost of added component | Retail of most expensive part +50% for substituted component | Sled MSRP or Highest Value of modified components
2014 model year base sled (reflects engine choice) | [5 empty] | Snowmobile Subtracted Components | Price
[6 empty] | Rear Suspension | 1559.31
[6 empty] | Chain Drive Unit | 615.32
[6 empty] | Total Base Snowmobile Reduction | 2174.63
Factory options utilized on competition sled
tow hitch/rack
12 VDC outlet
handle bar hooks
mirrors
tachometer
electric start
reverse
shocks
other
Engine/Motor | [5 empty] | Engine Subtracted Components | Price
spark-ignition/compression-ignition | [5 empty] | Air Cleaner | 369.07
internal parts coating | [5 empty] | Exhaust Pipe and Manifold | 514.95
head | [5 empty] | Muffler | 160.13
cylinder | [5 empty] | Fuel Tank | 122.18
pistons/rings/connecting rods | [5 empty] | Turbocharger | 950
electric motor
auxiliary energy sources | [5 empty] | Total Reduction | 2116.33
fabrication
other
Air Management/Intake System
turbocharger
supercharger
turbocharger/supercharger plumbing
air box/air filter
intercooler
reed valve
rotary valve
boost bottle
fabrication
other
Fuel Management
fuel injector (PFI, SDI, DI)
throttle body
carburetor
fuel pump
fuel pressure regulator
fuel filter
fuel line
fabrication
other
Exhaust System
muffler
pipes/tubes
3-way exhaust catalyst
diesel particulate filter | [7 empty] | Aluminum for Tension and Backplate and Steel for pulleys
oxidation catalyst
secondary air pump
air pump plumbing
heat management
fabrication
other
Front Suspension
skis
shocks
springs
trailing arms/A-arms
steering components
fabrication
other
Rear Suspension
wheels
shocks |  |  | 768.15
springs
hyfax/sliders
mount points
fabrication
other | [7 empty] | Belt
Drivetrain
track
studs | [6 empty] | Price
driveshaft/drive sprockets | [5 empty] | Back Plate, Tensioner, Pulley | 116.35
jackshaft | [5 empty] | Belt | 86.08
chaincase/gear box |  |  | 302.43 |  |  | Machining | 100
drive clutch
driven clutch | [5 empty] | Total | 302.43
drive belt
cvt guarding/cover
clutch adaptor
fabrication
other
Cooling System
radiator
coolant pump
fan
heat exchanger
thermostat
fabrication
other
Noise/Vibration/Harshness
skirting
hood lining
tunnel lining
fiberglass packing
Neoprene Snow Flap
Chassis
bulkhead modification
tunnel modification
seat
hood
windshield
motor mount
fuel tank
battery box
handlebars/hooks/risers
hand guards
throttle
brake system
heated grips
fabrication
other
Electrical
battery(s)
switches
connectors
fuses
wire/cable
lighting
motor charger
contactor
motor controller
injector controller
boost controller
exhaust gas temperature (EGT) sensor
general sensor(s)
engine calibration hardware
engine calibration software
Trail Tech Display (speed and tach)
pulley

## Reciepts - Documentation
Stock Polaris IQ 600 Rear Suspension
Polaris 600 IQ Chain Drive Unit
IHI RHF3 Turbo
DM-954DT Engine Reductions
Garrett GT1544
Bell Intercooler Core
Exhaust Piping
Exhaust Manifold Cast Pieces
C&A XTX Pro Skis
Team Fast M10 Rear Suspension
Fox Shox Replacement Kit for Polaris IQ
Steel for Engine Mounts
Mishimoto Radiator
Ballistic Battery
"Eco-System" Electrical Components