## Cost Index Reference
Clean Snowmobile Challenge 2004
Technology Implementation Cost Assessment - Cost Index Reference (PROTECTED - Do Not Modify)
Induction System |  | Fuel System |  | Engine |  | Exhaust Aftertreatment |  | Electronics |  | Noise Treatment
Component | Cost Assessed | Component | Cost Assessed | Component | Base Cost | Component | Cost Assessed | Component | Cost Assessed | Component | Cost Assessed
Turbochargers | 60% of Retail Receipt (cost per unit) -OR- Manufacturer Quote per 5000 | Injectors - standard automotive type | 8 | 2-stroke engine @ 300 cc's | 250 | Catalytic Converter | 60% of Retail Receipt (with P/N listed) -OR- Manufacturer Specification Sheet AND Quote per 5000 | Engine Management System (includes wiring and all sensors except O2) | 125 | Under-cowl insulation (per estimated square foot) | 1.5
Superchargers | 60% of Retail Receipt (cost per unit) -OR- Manufacturer Quote per 5000 | Injectors - non standard (including high pressure direct injection type, air assist, nozzle deflection etc.) | Manufacturer Quote per 5000 required | 4-stroke engine @ 300 cc's | 350 | Heat Insulation (I.e. header wrap, shields, nomex insulation) | 10 | Ignition Controller (if separate from EMS and altered from stock ignition) | 50 | Under-cowl insulation - composite (per estimated square foot) | 3.5
Intercooler | 40 | Fuel Pump - rated less than 90 psi | 10 | Rotary engine | TBD | O2 Sensor - standard type | 95 | Alternators (external of engine) | 60% of Retail Receipt (per unit) - OR - Manufacturer Quote per 5000 required
|  | Fuel Pump - high pressure | 26 | Liquid Cooling | 45 | O2 Sensor - wideband type | 110 | Generators (electric / hybrid solutions) | 60% of Retail Receipt (per unit) - OR - Manufacturer Quote per 5000 required
Induction System |  | Fuel System |  | Engine |  | Exhaust Aftertreatment |  | Electronics |  | Noise Treatment
Component | Cost Assessed | Component | Cost Assessed | Component | Cost Assessed | Component | Cost Assessed | Component | Cost Assessed | Component | Cost Assessed
|  | Fuel Rail, Regulator, Fuel Lines, etc. - system pressure less than 60 psi | 60 | Engine Size (SEE ENGINE SIZE FACTOR CALCULATION BELOW) | Size Factor: [(-0.0005*(Your sled's displacement - Base Sled Displacement)^2)+(0.6*(Your sled's displacement - Base Sled Displacement)] (in dollars) | Additional components added to exhaust not otherwise listed (I.e. air pumps, solenoids, etc. - thermocouples should not be included) | 60% of Retail Receipt (per unit) - OR - Manufacturer Quote per 5000 required | Electronic Controllers (Electric / Hybrid solutions) | 60% of Retail Receipt (per unit) - OR - Manufacturer Quote per 5000 required
|  | Fuel Rail, Regulator, Fuel Lines, etc. - system pressure greater than 60 | 105 |  |  | Muffler | 25 | Battery - 30 Amp-hours or less (according to 10H-R rating method) | 8
|  | Throttle Body (sensors not included) | 25 |  |  | Expansion Chamber | 40 | Battery - higher than 30 Amp-hours (according to 10H-R rating method) | 60% of Retail Receipt (per unit) - OR - Manufacturer Quote per 5000 required
|  | Carburetor | 40 |  |  |  |  | Electric Motor (for electric / hybrid solutions) | 60% of Retail Receipt (per unit) - OR - Manufacturer Quote per 5000 required
[8 empty] | Electronic Throttle Control Motor | 8
Engine Size Factor Calculation
A = Base Engine Displacement
B= Your Engine Displacement
[(-0.0005((B-A)^2)) + (0.6*(B-A))]

## Cost Subtotals Worksheet
CSC 2004 Technology Implementation Cost Assessment -Cost Subtotals Worksheet
1. Induction System
| Component | Quantity | Component Cost - nominal | Component Cost (retail) | 60% of cost (if retail) | Subtotal
| Turbocharger | 1 |  | 288 | 172.8 | 172.8
| Tubo oil Scavanger pump | 1 | 313.58 |  | 0 | 313.58
| Intercooler | 1 | 80 |  | 0 | 80
|  | Induction System Subtotal |  |  |  | 566.38
2. Fuel System
| Component | Quantity | Component Cost | Component Cost (retail) | 60% of cost (if retail) | Subtotal
| Carburetor |  | 40 |  | 0 | 0
| Fuel Pump - high pressure |  | 26 |  | 0 | 0
| Fuel Pump - low pressure | 1 | 10 |  | 0 | 10
| Fuel System - high pressure |  | 105 |  | 0 | 0
| Fuel System - low pressure |  | 60 |  | 0 | 0
| Injectors - non-standard |  |  |  | 0 | 0
| Injectors - Standard Automotive | 1 | 8 |  | 0 | 8
| Throttle Body |  | 25 |  | 0 | 0
|  |  |  | Fuel System Subtotal |  | 18
3. Engine
|  | Quantity | Component Cost | Component Cost (retail) | 60% of cost (if retail) | Subtotal
| Base Engine | 1 | 350 |  | 0 | 350
| Engine Size Factor (calculated) | 1 | 83.2 |  | 0 | 83.2
|  |  |  | Engine Subtotal |  | 433.2
CSC 2003 Technology Implementation Cost Assessment - Subtotals
4. Exhaust Aftertreatment
| Component | Quantity | Component Cost | Component Cost (retail) | 60% of cost (if retail) | Subtotal
| Catalytic Converter | 1 |  | 130 | 78 | 78
| Heat Insulation | 2 | 10 |  | 0 | 20
| Miscellaneous components |  |  |  | 0 | 0
| Muffler - 2-stroke expansion |  | 40 |  | 0 | 0
| Muffler - 4-stroke or rotary | 1 | 25 |  | 0 | 25
| O2 Sensor - standard |  | 95 |  | 0 | 0
| O2 Sensor - Wideband |  | 110 |  | 0 | 0
|  |  | Exhaust Aftertreatment Subtotal |  |  | 123
5. Electronics / Controls
| Component | Quantity | Component Cost | Component Cost (retail) | 60% of cost (if retail) | Subtotal
| Alternator |  |  |  | 0 | 0
| Battery: > 30 Amp-hrs |  |  |  | 0 | 0
| Battery: standard | 1 | 20 |  | 0 | 20
| Electric Motor (electric/hybrid) |  |  |  | 0 | 0
| Electronic Controller (electric/hybrid) |  |  |  | 0 | 0
| Electronic Throttle Motor |  | 8 |  | 0 | 0
| Engine Management System | 1 | 100 |  | 0 | 100
| Generators (electric/hybrid) |  |  |  | 0 | 0
| Ignition Controller |  | 50 |  | 0 | 0
|  |  |  | Electronics/Controls Subtotal |  | 120
6. Noise Treatment
| Component | Quantity (sq-ft) | Component Cost | Component Cost (retail) | 60% of cost (if retail) | Subtotal
| Insulation | 5 | 1.5 |  | 0 | 7.5
| Insulation - composite | 5 | 3.5 |  | 0 | 17.5
|  |  |  | Noise Treatment Subtotal |  | 25

## Cost Totals Form
CSC 2004 Technology Implementation Cost Assessment - Cost Totals Form (All cells are protected)
| 1. Induction System |  | Subsystem | Subtotal
| Component | Cost from Cost Subtotals Worksheet
| Turbocharger | 172.8 | Induction System | 566.38
| Tubo oil Scavanger pump | 313.58 | Fuel System | 18
| Intercooler | 80 | Engine | 433.2
|  |  | Exhaust Aftertreatment | 123
| Induction System Subtotal | 566.38 | Electronics | 120
|  |  | Noise Treatment | 25
|  |  | Technology Implementation Total Cost | 1285.58
2. Fuel System
| Component | Cost from Cost Subtotals Worksheet
| Injectors | 8
| Fuel Pump | 10
| Fuel System | 0
| Throttle Body | 0
| Carburetor | 0
| Fuel System Subtotal | 18
3. Engine
Cost from supplied Engine Cost Index
| Base Engine | 350
| Engine Size Factor | 83.2
| Engine Subtotal | 433.2
4. Exhaust Aftertreatment
| Component | Cost from Cost Subtotals Worksheet
| Catalytic Converter | 78
| Heat Insulation | 20
| O2 Sensor | 0
| Muffler | 25
| Miscellaneous | 0
| Exhaust Aftertreatment Subtotal | 123
5. Electronics / Controls
| Component | Cost from Cost Subtotals Worksheet
| Electronic Controller (electric/hybrid) | 0
| Battery | 20
| Electric Motor (electric/hybrid) | 0
| Electronic Throttle Motor | 0
| Engine Management System | 100
| Ignition Controller | 0
| Alternator | 0
| Generators (electric/hybrid) | 0
| Electronics/Controls Subtotal | 120
6. Noise Treatment
| Component | Cost from Cost Subtotals Worksheet
| Insulation | 25
| Noise Treatment Subtotal | 25