## Emissions Data Sheet
NAME
Name: | 1 | Clarkson
Model: | '06 Polaris FST
Date: | 2009-03-20
Engine : | Weber, turbo
Displacement: | 750
Rated Speed(rpm): | 8093 | from Power Sweep
Rated Torque(Nm): | 100.9 | from Power Sweep
No. of Stroke | 4
Fuel | E21.3 | [20 empty] | 2009
[22 empty] | 2.098 | [7 empty] | Nox Modified for AVL I60 bench
Mode | Speed Target | Torque Target | SPEED | Eng_Torq | Power | THC_Wet | CO_Dry | CO2_Dry | Nox_Dry | O2_Dry | Rfuel | T_int | Rel Humidity | Baro | mBaro | H | Ps | Kh | F_fac | P_vap | K_fac | y | h | Pvap_kPa | H2 | K | HC_wet | CO_wet | CO2_wet | CNOx_wet | HC_m | CO_m | NOx_m |  | W_Power
| rpm | Nm | rpm | Nm | kW | ppmC1 | % | % | ppm | % | g/hr | degC | % | in Hg | mmHg | grains/lb | kPa |  |  | in. Hg |  | H/C ratio | g/kg | kPa |  |  | ppmC1 | % | % | ppm | g/hr | g/hr | g/hr |  | kW
Mode 1 | 8093 | 100.9 | 8081 | 76.28 | 64.5493 | 549.4486 | 3.9881 | 12.4852 | 256.5351 | 0 | 22752 | 19.29 | 23.77 | 29.24 | 742.6978 | 23.5333 | 98.4856 | 0.80522 | 0.9917 | 0.15741 | 1.0074 | 2.098 | 3.3619 | 0.53159 | 1.6629 | 0.86492 | 549.4486 | 3.4493 | 10.7987 | 206.5677 | 87.4015 | 10880.0086 | 107.0155 |  | 7.7459
Mode 2 | 6879.05 | 51.459 | 6876 | 47.43 | 34.1511 | 19.3089 | 0.057181 | 14.8913 | 807.3005 | 0 | 11961 | 23.41 | 12.18 | 29.23 | 742.4438 | 15.4975 | 98.6332 | 0.78146 | 0.99997 | 0.10382 | 1.0147 | 2.098 | 2.2139 | 0.3506 | 0.020045 | 0.8646 | 19.3089 | 0.049438 | 12.875 | 630.8702 | 1.7867 | 90.7099 | 190.1186 |  | 9.2208
Mode 3 | 6069.75 | 33.297 | 6071 | 33.2 | 21.1064 | 25.9563 | 0.010534 | 14.8417 | 1090.361 | 0.016057 | 8028 | 28.04 | 9.456 | 29.23 | 742.4438 | 15.8297 | 98.6257 | 0.78241 | 1.011 | 0.10604 | 1.0226 | 2.098 | 2.2614 | 0.35808 | 0.003685 | 0.86523 | 25.9563 | 0.009114 | 12.8414 | 853.1107 | 1.6212 | 11.2878 | 173.5383 |  | 5.2766
Mode 4 | 5260.45 | 19.171 | 5201 | 20.29 | 11.0506 | 18.5313 | 0.0069305 | 14.8452 | 639.9897 | 0.017373 | 5029 | 28.22 | 9.092 | 29.23 | 742.4438 | 15.379 | 98.6359 | 0.78112 | 1.0113 | 0.10303 | 1.0229 | 2.098 | 2.197 | 0.34792 | 0.0024241 | 0.86522 | 18.5313 | 0.0059964 | 12.8444 | 499.9065 | 0.72512 | 4.6526 | 63.7065 |  | 3.4257
Mode 5 | Idle | 0 | 1586 | 0.603 | 0.10015 | 32.6297 | 0.080684 | 14.67 | 9.9458 | 0.13762 | 1112 | 28.47 | 9.069 | 29.23 | 742.4438 | 15.5651 | 98.6317 | 0.78165 | 1.0119 | 0.10427 | 1.0234 | 2.098 | 2.2236 | 0.35212 | 0.028316 | 0.86621 | 32.6297 | 0.06989 | 12.7073 | 7.7742 | 0.2839 | 12.0579 | 0.2203 |  | 0.0050073
[34 empty] | Weighted Average Measured Power | 25.674
Measurement accuracy (SAE paper 961804)
|  |  | H2 | HC_Dry | H2O | N2 | Ar | AFR | Tr_Eff | WHC | HC_C1 | HC_C8 | SUM_HC | T_Emiss. | Error
|  |  | % | % | % | % | % | Two-stroke |  | g/hr | % | % | % | % | %
|  | Mode 1 | 1.6629 | 0.063526 | 15.8353 | 83.3642 | 0.96362 | 13.233 | 1 | 87.4015 | 0.063526 | 0.0079407 | 0.071467 | 102.5611 | 2.5611
|  | Mode 2 | 0.020045 | 0.0022333 | 15.6638 | 84.7868 | 0.98006 | 14.8866 | 1 | 1.7867 | 0.0022333 | 0.00027916 | 0.0025124 | 100.8186 | 0.81864
|  | Mode 3 | 0.003685 | 0.0029999 | 15.5768 | 84.466 | 0.97635 | 14.9257 | 0.99929 | 1.6212 | -0.0074865 | -0.00093582 | -0.0084223 | 100.4149 | 0.4149
|  | Mode 4 | 0.0024241 | 0.0021418 | 15.5778 | 84.3956 | 0.97554 | 14.9141 | 0.99924 | 0.72512 | -0.0092033 | -0.0011504 | -0.010354 | 100.2968 | 0.29677
|  | Mode 5 | 0.028316 | 0.0037669 | 15.4491 | 83.9715 | 0.97064 | 14.9396 | 0.99394 | 0.2839 | -0.085597 | -0.0107 | -0.096296 | 99.7635 | 0.23654
Date | Time | CO-L | CO-H, | CO2 | NO/NOx | O2 | THC | ECO2 | AFR | Lambda | EGR | CH4 | N/A | N/A | N/A
|  | ppm | ppm | ppm | ppm | ppm | ppm C | ppm |  |  | % | "?"
|  | 4239.8 | 39841.55 | 130590 | 847.5768 | 4084.3683 | 1636.2483 | 1.5681 | 0 | 13.1818 | 0.89672 | 0.0012006 | 0 | 0 | 0
Mode # | Speed | Torque |  | Mass Emissions (g/hr) |  | Modal Wt |  | Weighted Mass Emissions (g/hr)
| % of Rated | % of WOT | HC | CO | NOx | Factor | HC | CO | NOx | HC+Nox
1 | 100 | 100 | 87.4015 | 10880.0086 | 107.0155 | 0.12 | 10.4882 | 1305.601 | 12.8419 | 23.33
2 | 85 | 51 | 1.7867 | 90.7099 | 190.1186 | 0.27 | 0.48241 | 24.4917 | 51.332 | 51.8144
3 | 75 | 33 | 1.6212 | 11.2878 | 173.5383 | 0.25 | 0.4053 | 2.822 | 43.3846 | 43.7899
4 | 65 | 19 | 0.72512 | 4.6526 | 63.7065 | 0.31 | 0.22479 | 1.4423 | 19.749 | 19.9738
5 | IDLE | 0 | 0.2839 | 12.0579 | 0.2203 | 0.05 | 0.014195 | 0.6029 | 0.011015 | 0.02521
[6 empty] | Average Total Mass Emissions (g/hr) | 11.6149 | 1334.9598 | 127.3185 | 138.9333
[6 empty] | Average Specific Mass Emissions (g/kW-hr) | 0.4524 | 51.9966 | 4.959 | 5.4114
FINAL COMPOSITE EMISSIONS (g/kW-hr)
Team | Team |  |  |  |  | Engine | Emission | E Score | HC+Nox | CO | SCORE | Final
Name | Number | UHC | CO | NOx | UHC+NOx | Stroke | Score | >100 | <90 | <275 | Points | Ranking
Clarkson | 1 | 0.4524 | 51.9966 | 4.959 | 5.4114 | 4 | 193.3932 | 1 | 1 | 1 | 300 | #VALUE!