## MSRP_spreadsheet
Component | Description/Details | Per Item MSRP
|  | Mfg. quote + 50% | Whls. + 50% | Retail cost of added component | Retail of most expensive part +50% for substituted component | Sled MSRP or Highest Value of modified components | Notes
2018 model year base sled (reflects engine choice) | 2018 Polaris 600 Switchback SP 144 |  |  | 6539.4 |  | 6539.4
| Perkins 403D-07 |  |  | 2050 |  | 2050
Factory options utilized on competition sled
tow hitch/rack | Custom |  |  |  |  | 0 | *Added per competition rules, not for production
12 VDC outlet | N/a |  |  |  |  | 0
handle bar hooks | stock |  |  |  |  | 0
mirrors | stock |  |  |  |  | 0
tachometer | Eagle Tree Systems Extra RPM sensor |  |  | 9.99 |  | 9.99
electric start | stock |  |  |  |  | 0
reverse | N/a |  |  |  |  | 0
shocks | stock |  |  |  |  | 0
other | N/a |  |  |  |  | 0
Engine/Motor
spark-ignition/compression-ignition | stock |  |  |  |  | 0
internal parts coating | N/a |  |  |  |  | 0
head | stock |  |  |  |  | 0
cylinder | stock |  |  |  |  | 0
pistons/rings/connecting rods | stock |  |  |  |  | 0
electric motor | CX racing scavenge pump |  |  |  |  | 0 | *Not for production, necessary for external oil tank (see below)
auxiliary energy sources | N/a |  |  |  |  | 0
fabrication | Custom External Oil Tank |  |  |  |  | 0 | *not for production, oil pan would be manufactured appropriately for the chassis for production
fabrication | Modified oil pan | [5 empty] | *no value added, oil pan would be manufactured appropriately for the chassis for production
other | [5 empty] | 0
Air Management/Intake System
turbocharger | Garret GT12Z |  |  | 889.99 |  | 889.99
supercharger | N/a |  |  |  |  | 0
turbocharger/supercharger plumbing | custom |  |  | 369.22 |  | 369.22
air box/air filter | K&N RC2340 |  |  | 43.99 |  | 43.99
intercooler | Bell Intercooler + SPAL fan |  |  | 547.09 |  | 547.09
reed valve | N/a |  |  |  |  | 0
rotary valve | N/a |  |  |  |  | 0
boost bottle | N/a |  |  |  |  | 0
fabrication | Turbo mounts |  |  | 57.6 |  | 57.6
other | N/a |  |  |  |  | 0
Fuel Management
fuel injector (PFI, SDI, DI) | stock |  |  |  |  | 0
throttle body | N/a |  |  |  |  | 0
carburetor | N/a |  |  |  |  | 0
fuel pump | stock |  |  |  |  | 0
fuel pressure regulator | N/a |  |  |  |  | 0
fuel filter | stock |  |  |  |  | 0
fuel line | stock |  |  |  |  | 0
fabrication | N/a |  |  |  |  | 0
other | Governer spring |  |  | 0.68 |  | 0.68
Exhaust System
muffler | N/a |  |  |  |  | 0
pipes/tubes | custom |  |  | 176.03 |  | 176.03
3-way exhaust catalyst | N/a |  |  |  |  | 0
diesel particulate filter | Faurecia p/n 68166818ab FRT w/ catalytic converter |  |  | 194.89 |  | 194.89
oxidation catalyst
secondary air pump | N/a |  |  |  |  | 0
air pump plumbing | N/a |  |  |  |  | 0
heat management | Titanium heat wrap |  |  | 52.97 |  | 52.97
fabrication | N/a |  |  |  |  | 0
other | N/a |  |  |  |  | 0
Front Suspension
skis | stock |  |  |  |  | 0
shocks | stock |  |  |  |  | 0
springs | stock |  |  |  |  | 0
trailing arms/A-arms | stock |  |  |  |  | 0
steering components | NAVP-1300 - 1 Pair |  |  | 49.98 |  | 49.98
fabrication | stock |  |  |  |  | 0
other | N/a |  |  |  |  | 0
Rear Suspension
wheels | TKI 2 wheel offset rear axle with 8" composite rear idler wheel |  |  |  | 131.85 | 131.85
shocks | stock |  |  |  |  | 0
springs | stock |  |  |  |  | 0
hyfax/sliders | Hiperfax slides |  |  |  | 242.645 | 242.645
mount points | stock |  |  |  |  | 0
fabrication | N/a |  |  |  |  | 0
other | N/a |  |  |  |  | 0
Drivetrain
track | Camso Ripsaw |  |  |  | 319.795 | 319.795
studs | GDP6-1325 -114 qty ALN2-4500 - 114 qty AWA-3775 - 114 qty |  |  | 486.8 |  | 486.8
driveshaft/drive sprockets | stock |  |  |  |  | 0
jackshaft | stock |  |  |  |  | 0
chaincase/gear box | stock |  |  |  |  | 0
drive clutch | TEAM clutch model number 240279 |  |  |  | 259.725 | 259.725
driven clutch | stock |  |  |  |  | 0
drive belt | stock |  |  |  |  | 0
cvt guarding/cover | custom |  |  |  |  | 0 | *modified per competition rules, production model would not require
clutch adaptor | custom |  |  |  |  | 0 | *No value added, would be manufactured with appropriate taper for clutch
fabrication | N/a |  |  |  |  | 0
other | N/a |  |  |  |  | 0
Cooling System
radiator | N/a |  |  |  |  | 0
coolant pump | stock |  |  |  |  | 0
fan | N/a |  |  |  |  | 0
heat exchanger | stock |  |  |  |  | 0
thermostat | N/a |  |  |  |  | 0
fabrication | N/a |  |  |  |  | 0
other | N/a |  |  |  |  | 0
Noise/Vibration/Harshness
skirting | N/a |  |  |  |  | 0
hood lining | N/a |  |  |  |  | 0
tunnel lining | N/a |  |  |  |  | 0
fiberglass packing | N/a |  |  |  |  | 0
other | N/a |  |  |  |  | 0
Chassis
bulkhead modification | N/a |  |  |  |  | 0
tunnel modification | N/a |  |  |  |  | 0
seat | stock |  |  |  |  | 0
hood | stock |  |  |  |  | 0
windshield | stock |  |  |  |  | 0
motor mount | custom |  |  |  |  | 0 | *no value added, stock motor mounts would be manufactured appropriately for the engine
fuel tank | stock |  |  |  |  | 0
battery box | Custom |  |  | 49 |  | 49
handlebars/hooks/risers | stock |  |  |  |  | 0
hand guards | N/a |  |  |  |  | 0
throttle | 48" throttle cable |  |  | 15 |  | 15
brake system | stock |  |  |  |  | 0
heated grips | N/a |  |  |  |  | 0
fabrication | N/a |  |  |  |  | 0
other | N/a |  |  |  |  | 0
Electrical
battery(s) | Shorai Xtreme-Rate 12-Volt LifePo4 LFX Lithium Battery - LFX36L3-BS12 |  |  |  | 337.65 | 337.65
switches | stock |  |  |  |  | 0
connectors | stock |  |  |  |  | 0
fuses | stock |  |  |  |  | 0
wire/cable | stock |  |  |  |  | 0
lighting | stock |  |  |  |  | 0
motor charger | stock |  |  |  |  | 0
contactor | stock |  |  |  |  | 0
motor controller | stock |  |  |  |  | 0
injector controller | stock |  |  |  |  | 0
boost controller | stock |  |  |  |  | 0
exhaust gas temperature (EGT) sensor | stock |  |  |  |  | 0
general sensor(s) | N/a |  |  |  |  | 0
glow plug controller | Time Delay Relay |  |  | 25.99 |  | 25.99
engine calibration hardware | N/a |  |  |  |  | 0
engine calibration software | N/a |  |  |  |  | 0
fabrication | N/a |  |  |  |  | 0
pulley | N/a |  |  |  |  | 0
belts | N/a |  |  |  |  | 0
connectors | N/a |  |  |  |  | 0
0
0
0
| Subtotals: | 0 | 0 | 11558.62 | 1291.665 | 12850.285
| Total | 12850.285
Notes:
1. Add additional rows under appropriate heading to include non-listed components/modifications
2. Component MSRP based on Manufacturing Quote + 50%: Quote for 5,000 units = $500,000, per item MSRP would equal $500,000 / 5,000 x 1.5 = $150.00/ea
3. Component MSRP based on Wholesale Price + 50%: quote for wholesale is $245, per item MSRP would equal $245 x 1.5 = $367.50
4. Component MSRP based on Retail Price for components that are added to sled.
5. For substituted components, MSRP based on (higher retail price + 50%) - mfg MSRP: Example, if mfg skis are $400 and aftermarket skis are $325, cost of substitution is ($400*1.5) - $400=$200 to reflect increased customer value.
6. Diesel, hybrid electric, and full electric base sled MSRP: reduce chassis cost by 40% i.e., complete base snowmobile with factory engine is $8,000, base MSRP would equal $8,000 x 0.6 = $4800

## Supporting_Calculations
Component | Per Item MSRP
| Mfg. quote + 50% | Whls. + 50% | Retail cost of added component | Retail of most expensive part +50% for substituted component | Sled MSRP or Highest Value of modified components | Formula used
2018 model year base sled (reflects engine choice) |  |  | 6539.4 |  |  | Cost of Snowmobile * 0.6
Factory options utilized on competition sled
tow hitch/rack
12 VDC outlet
handle bar hooks
mirrors
tachometer
electric start
reverse
shocks
other
Engine/Motor
spark-ignition/compression-ignition
internal parts coating
head
cylinder
pistons/rings/connecting rods
electric motor
auxiliary energy sources
fabrication
other
Air Management/Intake System
turbocharger
supercharger
turbocharger/supercharger plumbing |  |  | 369.22 |  |  | cost of clamps + cost of hose 1 + cost of hose 2 + sum of oil line components + coolant tubes
air box/air filter
intercooler
reed valve
rotary valve
boost bottle
fabrication |  |  | 57.6 |  |  | cost of material + $100/hr shop rate * 0.5 hr
other
Fuel Management
fuel injector (PFI, SDI, DI)
throttle body
carburetor
fuel pump
fuel pressure regulator
fuel filter
fuel line
fabrication
other
Exhaust System
muffler
pipes/tubes |  |  | 176.03 |  |  | cost of pipe + cost of cone + $100/hr shop welding rate * 1 hr
3-way exhaust catalyst
diesel particulate filter
oxidation catalyst
secondary air pump
air pump plumbing
heat management
fabrication
other
Front Suspension
skis
shocks
springs
trailing arms/A-arms
steering components
fabrication
other
Rear Suspension
wheels |  |  |  | 131.855 |  | ((cost of axle+cost of wheels * 2) * 1.5) - cost of stock components
shocks
springs
hyfax/sliders |  |  |  | 242.645 |  | (Cost of more expensive slides * 1.5) - cost of stock slides
mount points
fabrication
other
Drivetrain
track |  |  |  | 319.795 |  | (Cost of more expensive track * 1.5) - cost of stock track
studs |  |  | 486.8 |  |  | sum of retail cost of components
driveshaft/drive sprockets
jackshaft
chaincase/gear box
drive clutch |  |  |  | 259.725 |  | (Cost of more expensive clutch * 1.5) - cost of stock clutch
driven clutch
drive belt
cvt guarding/cover
clutch adaptor
fabrication
other
Cooling System
radiator
coolant pump
fan
heat exchanger
thermostat
fabrication
other
Noise/Vibration/Harshness
skirting
hood lining
tunnel lining
fiberglass packing
other
Chassis
bulkhead modification
tunnel modification
seat
hood
windshield
motor mount
fuel tank
battery box
handlebars/hooks/risers
hand guards
throttle
brake system
heated grips
fabrication
other
Electrical
battery(s) |  |  |  | 337.65 |  | (Cost of more expensive battery * 1.5) - cost of stock battery
switches
connectors
fuses
wire/cable
lighting
motor charger
contactor
motor controller
injector controller
boost controller
exhaust gas temperature (EGT) sensor
general sensor(s)
engine calibration hardware
engine calibration software
fabrication
pulley

## Reciepts - Documentation
Chassis
Garrett GT12Z
Hiperfax slides
stock
TKI offset 2 wheel axle big wheel kit
stock
Perkins 403D-07
Intercooler & fan
DOC / DPF
Track
|  |  | Replacement track |  |  | stock track
Studs, carbides, and ski protectors
same as stock carbides
Throttle cable
Battery
|  | replacement battery | [6 empty] | stock battery
Tachometer
Primary Clutch
Stock clutch
Exhaust piping
| exhaust manifold to turbo |  |  |  | cone off turbo | [5 empty] | turbo to DOC/DPF
excess pipe from exhaust manihold to turbo
+0.5 hr welding @ 100/hr wage
actual concentric reducer would be 3" x 1.75"
+0.5 hr welding @ 100/hr wage
General Welding - Buffalo, NY
Estimate for large-scale welding production is $100/hour
in order to commercially produce welding on
entire exhaust system
Titanium Heat Wrap
Turbo/intercooler/intake plumbing
Comparable product - we used pipe with pie cuts but it provides no advantage over hoses. For production of 5000+ units/year, we would run a similar system to these arctic cat turbo hoses | [11 empty] | oil lines to turbo - used all except 3 items highlighted
coolant lines
Air Filter
Turbo Mounts
+ 0.5 shop time
Boost Gage
Time Delay Relay
Battery box
comparable product
Not included in MSRP (for reference only)
oil pump | [6 empty] | Clutch adapter (output shaft)
+5 hr shop time
External oil tank - comparable product
motor mounts
+ 1 hr shop time
used 25% of 1.25" round
used 50% of 3/16 x 4 aluminum
oil lines and fittings for external oil tank
Fuel pressure regulator