## Raw Data
DATE | TIME | CO2 | CO | CO | NO | NO2 | THC |  | O2 | Dry-to-Wet Correction Factor | Wet CO2 | Wet CO | Wet NO | Wet NO2 | Wet NOx | Wet kNO | Wet kNO2 | Wet kNOx | Wet HC | Wet CH4 | Wet NMHC | Wet AVL MSS | Wet O2 | Power Supply Voltage | Sample Pump Pressure | Drain Pump 1 Pressure | Drain Pump 2 Pressure | Relative Humidity | Absolute Humidity | Volume Humidity | Local Ambient Pressure | Local Ambient Temperature | Auxiliary Temperature | CJC Temperature | Heated Filter Temperature | External Line Temperature | Chiller Temperature | THC Oven Temperature | Not Available | Quality | Time | Latitude | Longitude | Altitude | Ground Speed | Number of satellites in view | Number of satellites in use | Satellites used PRN | Horizontal DoP | Vertical DoP | Position DoP | Air/Fuel Ratio at stoichiometry | Air/Fuel Ratio of Sample | Lambda | Humidity of Exhaust | Instantaneous Fuel Specific CO2 | Instantaneous Fuel Specific CO | Instantaneous Fuel Specific NO | Instantaneous Fuel Specific NO2 | Instantaneous Fuel Specific NOx | Corrected Instantaneous Fuel Specific NO | Corrected Instantaneous Fuel Specific NO2 | Corrected Instantaneous Fuel Specific NOx | Instantaneous Fuel Specific HC | Instantaneous Fuel Specific CH4 | Instantaneous Fuel Specific NMHC | Instantaneous Fuel Specific AVL MSS | Instantaneous Fuel Specific O2 | External Analog Input 1 | External Analog Input 2 | External Analog Input 3 | fuel flow | fuel temp
sDATE | sTIME | iAMBII_CO2 | iAMBII_CO | iAMBII_COPPM | iNDUV_NO | iNDUV_NO2 | iFID_THC | iFID2_CH4 | iAMBII_O2 | Kw | iCO2zw | iCOzw | iNOzw | iNO2zw | iNOxzw | ikNOzw | ikNO2zw | ikNOxzw | iHCzw | iCH4zw | iNMHCzw | iAVLMSSzw | iO2zw | iSCB_PSV | iSCB_SPP | iSCB_DP1P | iSCB_DP2P | iSCB_RH | iHum_Abs | iHum_Vol | iSCB_LAP | iSCB_LAT | iSCB_ET | iSCB_CJCT | iSCB_FT | iSCB_ELT | iSCB_CT | iFID_OT | iFID2_OT | sGPS_QUAL | sGPS_TIME | iGPS_LAT | iGPS_LON | iGPS_ALT | iGPS_GROUND_SPEED | sGPS_NUMSATINVIEW | sGPS_NUMSATINUSE | sGPS_PRNSATUSED | iGPS_HDoP | iGPS_VDoP | iGPS_PDoP | AF_Stoich | AF_Calc | Lambda | H2O_exh | iCALCRT_CO2fs | iCALCRT_COfs | iCALCRT_NOfs | iCALCRT_NO2fs | iCALCRT_NOxfs | iCALCRT_kNOfs | iCALCRT_kNO2fs | iCALCRT_kNOxfs | iCALCRT_HCfs | iCALCRT_CH4fs | iCALCRT_NMHCfs | iCALCRT_AVLMSSfs | iCALCRT_O2fs | iSCB_EAI1 | iSCB_EAI2 | iSCB_EAI3 | iEAI1_XF | iEAI3_XF
mm/dd/yyyy | hh:mm:ss.xxx | % | % | ppm | ppm | ppm | ppmC |  | % |  | % | % | ppm | ppm | ppm | ppm | ppm | ppm | ppmC | ppmC | ppmC | mg/m3 | % | Vdc | mbar | mbar | mbar | % | grains/lb dry air | % | mbar | deg C | deg C | deg C | deg C | deg C | deg C | deg C | n/a |  | hhmmss.sss | deg | deg | m | mph | [9 empty] | % | g/kg fuel | g/kg fuel | g/kg fuel | g/kg fuel | g/kg fuel | g/kg fuel | g/kg fuel | g/kg fuel | g/kg fuel | g/kg fuel | g/kg fuel | g/kg fuel | g/kg fuel | Vdc | Vdc | Vdc | Liter per hour | deg C
2015-03-07 | 0:35 | 0.02 | 0.005 | 50 | 16.9 | 5.4 | 44.7 |  | 18.2 | 1 | 0.02 | 0.005 | 16.8688 | 5.396 | 22.3 | 12.7897 | 4.0912 | 16.9 | 44.7324 |  |  | 0 | 18.2 | 13.5 | 856 | 886 | 817 | 48 | 7.14 | 0.16 | 979 | -8 | 11 | 28 | 189 | 138 | 4.3 | 195 | n/a | 2 | 14:35 | 47.1593 | -88.4897 | 310.5 | 0 | 11 | 10 | 0x4b67000 | 0.9 | 2 | 2.2 | 14.023 | 450 | 32.09 | 0.164 | 0 | 0 | 0 | 0 | 0 | 0 | 0 | 0 | 0 | 0 | 0 |  | 0 | 0.004 | -5 | 0.262 | 0.09775 | 5.2924
2015-03-07 | 0:35 | 0.02 | 0.005 | 50 | 16.2 | 4.4 | 20.8 |  | 18.31 | 1 | 0.02 | 0.005 | 16.2064 | 4.3792 | 20.6 | 12.2875 | 3.3203 | 15.6 | 20.7985 |  |  | 0 | 18.3074 | 13.4 | 856 | 887 | 816 | 48 | 7.14 | 0.16 | 979 | -8 | 11 | 28 | 189 | 138 | 4.2 | 195 | n/a | 2 | 14:35 | 47.1593 | -88.4897 | 310.5 | 0 | 11 | 10 | 0x4b67000 | 0.91239 | 2 | 2.2 | 14.023 | 450 | 32.09 | 0.164 | 0 | 0 | 0 | 0 | 0 | 0 | 0 | 0 | 0 | 0 | 0 |  | 0 | 0.00481 | -5 | 0.262 | 0.11755 | 5.2924
2015-03-07 | 0:35 | 0.02 | 0.005 | 50 | 15.1 | 4.2 | 39.6 |  | 18.5 | 1 | 0.02 | 0.005 | 15.0792 | 4.1896 | 19.3 | 11.4329 | 3.1765 | 14.6 | 39.6127 |  |  | 0 | 18.5 | 13.5 | 856 | 887 | 817 | 48 | 7.14 | 0.16 | 979 | -8 | 11 | 28 | 189 | 138 | 4.2 | 195 | n/a | 2 | 14:35 | 47.1593 | -88.4897 | 310.8 | 0 | 11 | 10 | 0x4b67000 | 1 | 2 | 2.2 | 14.023 | 450 | 32.09 | 0.164 | 0 | 0 | 0 | 0 | 0 | 0 | 0 | 0 | 0 | 0 | 0 |  | 0 | 0.005814 | -5 | 0.26281 | 0.14209 | 5.3088
2015-03-07 | 0:35 | 0.02 | 0.005 | 50 | 14.7 | 4.1 | 27.4 |  | 18.6 | 1 | 0.02 | 0.005 | 14.7377 | 4.0896 | 18.8 | 11.174 | 3.1007 | 14.3 | 27.3722 |  |  | 0 | 18.6 | 13.5 | 856 | 886 | 818 | 48 | 7.14 | 0.16 | 979 | -8 | 11 | 28 | 189 | 138.8 | 4.1 | 195 | n/a | 2 | 14:35 | 47.1593 | -88.4897 | 310.4 | 0 | 11 | 10 | 0x4b67000 | 1 | 1.9512 | 2.1634 | 14.023 | 450 | 32.09 | 0.164 | 0 | 0 | 0 | 0 | 0 | 0 | 0 | 0 | 0 | 0 | 0 |  | 0 | 0.005186 | -5 | 0.26381 | 0.12673 | 5.329
2015-03-07 | 0:35 | 0.02 | 0.005 | 50 | 13.9 | 4 | 20 |  | 18.7 | 1 | 0.02 | 0.005 | 13.8688 | 3.9896 | 17.9 | 10.5197 | 3.0262 | 13.5 | 20 |  |  | 0 | 18.7 | 13.3 | 857 | 887 | 819 | 48.8 | 7.26 | 0.17 | 979 | -8 | 11 | 28 | 189 | 138.2 | 4.1 | 195 | n/a | 2 | 14:35 | 47.1593 | -88.4897 | 310 | 0 | 11 | 10 | 0x4b67000 | 1 | 1.6 | 1.9 | 14.023 | 450 | 32.09 | 0.167 | 0 | 0 | 0 | 0 | 0 | 0 | 0 | 0 | 0 | 0 | 0 |  | 0 | 0.00256 | -5 | 0.264 | 0.062571 | 5.3328
2015-03-07 | 0:35 | 0.02 | 0.005 | 49.7518 | 13.6 | 3.7 | 39.6 |  | 18.81 | 1 | 0.02 | 0.005 | 13.5896 | 3.7 | 17.3 | 10.3089 | 2.8068 | 13.1 | 39.6083 |  |  | 0 | 18.8076 | 13.5 | 855 | 885 | 818 | 49 | 7.29 | 0.17 | 979 | -8 | 11 | 28 | 189 | 138.8 | 4.1 | 195 | n/a | 2 | 14:35 | 47.1593 | -88.4897 | 309.6 | 0 | 11 | 10 | 0x4b67000 | 1 | 1.6 | 1.9 | 14.023 | 450 | 32.09 | 0.167 | 0 | 0 | 0 | 0 | 0 | 0 | 0 | 0 | 0 | 0 | 0 |  | 0 | 0.002 | -5 | 0.264 | 0.048875 | 5.3328
2015-03-07 | 0:35 | 0.02 | 0.0042 | 41.7454 | 13.5 | 3.6 | 11 |  | 18.95 | 1 | 0.02 | 0.0042 | 13.4896 | 3.6 | 17.1 | 10.2331 | 2.7309 | 13 | 11.0312 |  |  | 0 | 18.9462 | 13.4 | 854 | 885 | 816 | 49 | 7.29 | 0.17 | 979 | -8 | 10.1888 | 28 | 189 | 139 | 4 | 195 | n/a | 2 | 14:35 | 47.1593 | -88.4897 | 309.8 | 0 | 11 | 10 | 0x4b67000 | 1 | 1.6 | 1.9 | 14.023 | 450 | 32.09 | 0.167 | 0 | 0 | 0 | 0 | 0 | 0 | 0 | 0 | 0 | 0 | 0 |  | 0 | 0.002811 | -5 | 0.26481 | 0.068699 | 5.3492
2015-03-07 | 0:35 | 0.02 | 0.004 | 40 | 13 | 3.6 | 19.7 |  | 19 | 1 | 0.02 | 0.004 | 13.0272 | 3.5896 | 16.6 | 9.8823 | 2.723 | 12.6 | 19.664 |  |  | 0 | 19 | 13.5 | 854 | 883 | 818 | 49 | 7.29 | 0.17 | 979 | -8 | 10 | 28 | 189 | 139 | 4 | 195 | n/a | 2 | 14:35 | 47.1593 | -88.4897 | 310 | 0 | 11 | 10 | 0x4b67000 | 1 | 1.6 | 1.9 | 14.023 | 450 | 32.09 | 0.167 | 0 | 0 | 0 | 0 | 0 | 0 | 0 | 0 | 0 | 0 | 0 |  | 0 | 0.003 | -5 | 0.265 | 0.073313 | 5.353
2015-03-07 | 0:35 | 0.02 | 0.004 | 40 | 12 | 3.5 | 17.6 |  | 19.1 | 1 | 0.02 | 0.004 | 11.9544 | 3.4896 | 15.4 | 9.0685 | 2.6472 | 11.7 | 17.5832 |  |  | 0 | 19.1 | 13.5 | 854 | 882 | 816 | 49 | 7.29 | 0.17 | 979 | -8 | 10 | 28 | 189.8 | 139 | 4 | 195 | n/a | 2 | 14:35 | 47.1593 | -88.4897 | 309.9 | 0 | 11 | 10 | 0x4b67000 | 1 | 1.6256 | 1.9256 | 14.023 | 450 | 32.09 | 0.167 | 0 | 0 | 0 | 0 | 0 | 0 | 0 | 0 | 0 | 0 | 0 |  | 0 | 0.002189 | -5 | 0.265 | 0.053498 | 5.353
2015-03-07 | 0:35 | 0.02 | 0.004 | 40 | 10.7 | 3.4 | 10 |  | 19.2 | 1 | 0.02 | 0.004 | 10.7 | 3.4 | 14.1 | 8.1169 | 2.5792 | 10.7 | 10 |  |  | 0 | 19.2 | 13.3 | 854 | 882 | 815 | 49 | 7.29 | 0.17 | 979 | -8 | 10.8094 | 28 | 190 | 139 | 3.9 | 195 | n/a | 2 | 14:35 | 47.1593 | -88.4897 | 309.6 | 0 | 11 | 10 | 0x4b67000 | 1.0127 | 1.8 | 2.1 | 14.023 | 450 | 32.09 | 0.167 | 0 | 0 | 0 | 0 | 0 | 0 | 0 | 0 | 0 | 0 | 0 |  | 0 | 0.003619 | -5 | 0.26662 | 0.088434 | 5.3857
2015-03-07 | 0:35 | 0.02 | 0.004 | 40 | 10.6 | 3.2 | 29.8 |  | 19.3 | 1 | 0.02 | 0.004 | 10.6 | 3.1892 | 13.8 | 8.0411 | 2.4193 | 10.5 | 29.798 |  |  | 0 | 19.3 | 13.5 | 853 | 880 | 815 | 49 | 7.29 | 0.17 | 979 | -8 | 10.1902 | 28 | 190 | 139 | 4.1 | 195 | n/a | 2 | 14:35 | 47.1593 | -88.4897 | 309.6 | 0 | 11 | 10 | 0x4b67000 | 1.1 | 1.8126 | 2.1126 | 14.023 | 450 | 32.09 | 0.167 | 0 | 0 | 0 | 0 | 0 | 0 | 0 | 0 | 0 | 0 | 0 |  | 0 | 0.00481 | -5 | 0.26781 | 0.11754 | 5.4098
2015-03-07 | 0:35 | 0.02 | 0.004 | 40 | 10.6 | 3.1 | 10 |  | 19.4 | 1 | 0.02 | 0.004 | 10.5693 | 3.0898 | 13.7 | 8.0178 | 2.3439 | 10.4 | 10 |  |  | 0 | 19.4 | 13.4 | 854 | 880 | 817 | 49 | 7.29 | 0.17 | 979 | -8 | 10 | 28 | 190 | 139 | 4.1 | 195 | n/a | 2 | 14:35 | 47.1593 | -88.4897 | 310 | 0 | 11 | 9 | 0xb67000 | 1.1 | 1.9 | 2.2 | 14.023 | 450 | 32.09 | 0.167 | 0 | 0 | 0 | 0 | 0 | 0 | 0 | 0 | 0 | 0 | 0 |  | 0 | 0.005 | -5 | 0.268 | 0.12219 | 5.4136
2015-03-07 | 0:35 | 0.02 | 0.004 | 40 | 10.2 | 3 | 19.8 |  | 19.45 | 1 | 0.02 | 0.004 | 10.2 | 2.9898 | 13.2 | 7.7376 | 2.268 | 10 | 19.7576 |  |  | 0 | 19.4496 | 13.4 | 855 | 881 | 816 | 49 | 7.29 | 0.17 | 979 | -8 | 10 | 28 | 190 | 139 | 4.2 | 195 | n/a | 2 | 14:35 | 47.1593 | -88.4897 | 310.2 | 0 | 11 | 9 | 0xb67000 | 1.1 | 1.9 | 2.2 | 14.023 | 450 | 32.09 | 0.167 | 0 | 0 | 0 | 0 | 0 | 0 | 0 | 0 | 0 | 0 | 0 |  | 0 | 0.004186 | -5 | 0.268 | 0.10229 | 5.4136
2015-03-07 | 0:35 | 0.02 | 0.004 | 40 | 10.2 | 2.9 | 10.2 |  | 19.51 | 1 | 0.02 | 0.004 | 10.1688 | 2.9 | 13.1 | 7.714 | 2.1999 | 9.9 | 10.2372 |  |  | 0 | 19.508 | 13.5 | 854 | 880 | 818 | 49 | 7.29 | 0.17 | 979 | -8 | 10 | 28 | 190 | 139 | 4.2 | 195 | n/a | 2 | 14:35 | 47.1593 | -88.4897 | 310.1 | 0 | 11 | 9 | 0xb67000 | 1.1 | 1.9 | 2.2 | 14.023 | 450 | 32.09 | 0.167 | 0 | 0 | 0 | 0 | 0 | 0 | 0 | 0 | 0 | 0 | 0 |  | 0 | 0.005628 | -5 | 0.26881 | 0.13754 | 5.43
2015-03-07 | 0:35 | 0.02 | 0.004 | 40 | 9.6 | 2.8 | 10 |  | 19.6 | 1 | 0.02 | 0.004 | 9.5898 | 2.7898 | 12.4 | 7.2747 | 2.1163 | 9.4 | 10 |  |  | 0 | 19.6 | 13.4 | 855 | 882 | 817 | 49 | 7.29 | 0.17 | 979 | -8 | 10.8132 | 28 | 190 | 139 | 4.1 | 195 | n/a | 2 | 14:35 | 47.1593 | -88.4897 | 310.1 | 0 | 11 | 9 | 0xb67000 | 1.1 | 1.9 | 2.2 | 14.023 | 450 | 32.09 | 0.167 | 0 | 0 | 0 | 0 | 0 | 0 | 0 | 0 | 0 | 0 | 0 |  | 0 | 0.004374 | -5 | 0.269 | 0.10688 | 5.4338
2015-03-07 | 0:35 | 0.02 | 0.0043 | 43.265 | 9.5 | 2.7 | 39.6 |  | 19.7 | 1 | 0.02 | 0.0043 | 9.4689 | 2.6896 | 12.2 | 7.183 | 2.0403 | 9.2 | 39.581 |  |  | 0 | 19.6952 | 13.5 | 855 | 882 | 817 | 49 | 7.29 | 0.17 | 979 | -8 | 10.1878 | 28 | 190 | 139 | 4.1 | 195 | n/a | 2 | 14:35 | 47.1593 | -88.4897 | 310.2 | 0 | 11 | 9 | 0xb67000 | 1.088 | 1.9 | 2.2 | 14.023 | 450 | 32.09 | 0.167 | 0 | 0 | 0 | 0 | 0 | 0 | 0 | 0 | 0 | 0 | 0 |  | 0 | 0.003188 | -5 | 0.26819 | 0.077903 | 5.4174
2015-03-07 | 0:35 | 0.02 | 0.005 | 50 | 9.2 | 2.6 | 17.8 |  | 19.7 | 1 | 0.02 | 0.005 | 9.1896 | 2.6 | 11.8 | 6.9711 | 1.9723 | 8.9 | 17.8209 |  |  | 0 | 19.7 | 13.4 | 855 | 882 | 817 | 49 | 7.29 | 0.17 | 979 | -8 | 10 | 28 | 190 | 139 | 4.1 | 195 | n/a | 2 | 14:35 | 47.1593 | -88.4897 | 310.2 | 0 | 11 | 9 | 0xb67000 | 1 | 1.9 | 2.2 | 14.023 | 450 | 32.09 | 0.167 | 0 | 0 | 0 | 0 | 0 | 0 | 0 | 0 | 0 | 0 | 0 |  | 0 | 0.003811 | -5 | 0.268 | 0.093136 | 5.4136
2015-03-07 | 0:35 | 0.02 | 0.005 | 50 | 9.1 | 2.6 | 29.3 |  | 19.8 | 1 | 0.02 | 0.005 | 9.0896 | 2.5896 | 11.7 | 6.8953 | 1.9644 | 8.9 | 29.3103 |  |  | 0 | 19.8 | 13.4 | 855 | 882 | 819 | 49 | 7.29 | 0.17 | 979 | -8 | 10 | 28 | 190 | 139 | 4.1 | 195 | n/a | 2 | 14:35 | 47.1593 | -88.4897 | 310.2 | 0 | 11 | 9 | 0xb67000 | 1 | 1.9 | 2.2 | 14.023 | 450 | 32.09 | 0.167 | 0 | 0 | 0 | 0 | 0 | 0 | 0 | 0 | 0 | 0 | 0 |  | 0 | 0.00481 | -5 | 0.26881 | 0.11755 | 5.43
2015-03-07 | 0:35 | 0.02 | 0.005 | 50 | 8.9 | 2.5 | 40.5 |  | 19.8 | 1 | 0.02 | 0.005 | 8.9 | 2.5 | 11.4 | 6.7515 | 1.8965 | 8.6 | 40.4636 |  |  | 0 | 19.8 | 13.5 | 854 | 882 | 818 | 49 | 7.29 | 0.17 | 979 | -8 | 10 | 28 | 190 | 139 | 4 | 195 | n/a | 2 | 14:35 | 47.1593 | -88.4897 | 310.9 | 0 | 11 | 9 | 0xb67000 | 1.0128 | 1.9128 | 2.2128 | 14.023 | 450 | 32.09 | 0.167 | 0 | 0 | 0 | 0 | 0 | 0 | 0 | 0 | 0 | 0 | 0 |  | 0 | 0.004189 | -5 | 0.269 | 0.10237 | 5.4338
2015-03-07 | 0:35 | 0.02 | 0.005 | 50 | 8.9 | 2.5 | 32.8 |  | 19.9 | 1 | 0.02 | 0.005 | 8.8896 | 2.4896 | 11.4 | 6.7436 | 1.8886 | 8.6 | 32.8291 |  |  | 0 | 19.9 | 13.4 | 855 | 883 | 818 | 49 | 7.29 | 0.17 | 979 | -8 | 10 | 28 | 190 | 139.8 | 3.9 | 195 | n/a | 2 | 14:35 | 47.1593 | -88.4897 | 311.1 | 0 | 11 | 9 | 0xb67000 | 1.0873 | 2 | 2.2873 | 14.023 | 450 | 32.09 | 0.167 | 0 | 0 | 0 | 0 | 0 | 0 | 0 | 0 | 0 | 0 | 0 |  | 0 | 0.004 | -5 | 0.269 | 0.09775 | 5.4338
2015-03-07 | 0:35 | 0.02 | 0.005 | 50 | 8.8 | 2.3 | 49.7 |  | 19.95 | 1 | 0.02 | 0.005 | 8.7896 | 2.3 | 11.1 | 6.6677 | 1.7448 | 8.4 | 49.7047 |  |  | 0 | 19.9503 | 13.5 | 854 | 882 | 817 | 49 | 7.29 | 0.17 | 979 | -8 | 10 | 28 | 190 | 140 | 3.9 | 195 | n/a | 2 | 14:35 | 47.1593 | -88.4897 | 311.3 | 0 | 11 | 9 | 0xb67000 | 1 | 2 | 2.2 | 14.023 | 450 | 32.09 | 0.167 | 0 | 0 | 0 | 0 | 0 | 0 | 0 | 0 | 0 | 0 | 0 |  | 0 | 0.00562 | -5 | 0.26981 | 0.13735 | 5.4502
2015-03-07 | 0:35 | 0.02 | 0.005 | 50 | 8.7 | 2.3 | 40.5 |  | 20 | 1 | 0.02 | 0.005 | 8.7 | 2.3 | 11 | 6.5997 | 1.7448 | 8.3 | 40.515 |  |  | 0 | 20 | 13.4 | 855 | 883 | 818 | 49 | 7.29 | 0.17 | 979 | -8 | 10 | 28 | 190 | 140 | 4 | 195 | n/a | 2 | 14:35 | 47.1593 | -88.4897 | 311.6 | 0 | 11 | 9 | 0xb67000 | 1 | 2 | 2.2125 | 14.023 | 450 | 32.09 | 0.167 | 0 | 0 | 0 | 0 | 0 | 0 | 0 | 0 | 0 | 0 | 0 |  | 0 | 0.003568 | -5 | 0.27 | 0.087183 | 5.454
2015-03-07 | 0:35 | 0.02 | 0.005 | 50 | 8.7 | 2.2 | 48.8 |  | 20.04 | 1 | 0.02 | 0.005 | 8.7 | 2.2 | 10.9 | 6.5997 | 1.6689 | 8.3 | 48.8188 |  |  | 0 | 20.0444 | 13.1 | 857 | 885 | 820 | 49 | 7.29 | 0.17 | 979 | -8 | 10 | 28 | 190 | 140 | 4.2 | 195 | n/a | 2 | 14:35 | 47.1593 | -88.4897 | 312.2 | 0 | 11 | 9 | 0xb67000 | 1 | 2 | 2.2876 | 14.023 | 450 | 32.09 | 0.167 | 0 | 0 | 0 | 0 | 0 | 0 | 0 | 0 | 0 | 0 | 0 |  | 0 | 0.003 | -5 | 0.27 | 0.073313 | 5.454
2015-03-07 | 0:35 | 0.02 | 0.005 | 50 | 8.6 | 2.2 | 60.1 |  | 20.1 | 1 | 0.02 | 0.005 | 8.6 | 2.1896 | 10.8 | 6.5239 | 1.661 | 8.2 | 60.1 |  |  | 0 | 20.1 | 13 | 857 | 884 | 820 | 49 | 7.29 | 0.17 | 979 | -8 | 10 | 28 | 190 | 140 | 4.3 | 195 | n/a | 2 | 14:35 | 47.1593 | -88.4897 | 311.9 | 0 | 11 | 9 | 0xb67000 | 1 | 2 | 2.2 | 14.023 | 450 | 32.09 | 0.167 | 0 | 0 | 0 | 0 | 0 | 0 | 0 | 0 | 0 | 0 | 0 |  | 0 | 0.004628 | -5 | 0.27163 | 0.11309 | 5.4869
2015-03-07 | 0:35 | 0.02 | 0.005 | 50 | 8.4 | 2.1 | 42.2 |  | 20.1 | 1 | 0.02 | 0.005 | 8.4377 | 2.1 | 10.5 | 6.4009 | 1.5931 | 8 | 42.2483 |  |  | 0 | 20.1 | 12.8 | 859 | 886 | 820 | 49 | 7.3 | 0.17 | 978 | -8 | 10.8142 | 28 | 190.8 | 140 | 4.2 | 195 | n/a | 2 | 14:35 | 47.1593 | -88.4897 | 311.6 | 0 | 11 | 9 | 0xb67000 | 1 | 2 | 2.2 | 14.023 | 450 | 32.09 | 0.168 | 0 | 0 | 0 | 0 | 0 | 0 | 0 | 0 | 0 | 0 | 0 |  | 0 | 0.003372 | -5 | 0.27119 | 0.082395 | 5.478
2015-03-07 | 0:35 | 0.02 | 0.005 | 50 | 7.3 | 2.1 | 69.1 |  | 20.2 | 1 | 0.02 | 0.005 | 7.2896 | 2.1 | 9.4 | 5.5298 | 1.593 | 7.1 | 69.0744 |  |  | 0 | 20.2 | 12.9 | 859 | 886 | 820 | 49 | 7.29 | 0.17 | 979 | -8 | 11 | 28 | 191 | 140.8 | 4.3 | 195 | n/a | 2 | 14:35 | 47.1593 | -88.4897 | 311.5 | 0 | 11 | 9 | 0xb67000 | 1 | 2 | 2.2 | 14.023 | 450 | 32.09 | 0.167 | 0 | 0 | 0 | 0 | 0 | 0 | 0 | 0 | 0 | 0 | 0 |  | 0 | 0.002187 | -5 | 0.271 | 0.05344 | 5.4742
2015-03-07 | 0:35 | 0.018 | 0.005 | 50 | 7.2 | 2 | 51.5 |  | 20.2 | 1 | 0.0183 | 0.005 | 7.2 | 2 | 9.2 | 5.4618 | 1.5172 | 7 | 51.4688 |  |  | 0 | 20.2 | 12.8 | 858 | 886 | 819 | 49 | 7.29 | 0.17 | 979 | -8 | 11 | 28 | 191 | 140.2 | 4.4 | 195 | n/a | 2 | 14:35 | 47.1593 | -88.4897 | 311.9 | 0 | 11 | 9 | 0xb67000 | 1 | 2 | 2.2 | 14.023 | 450 | 32.09 | 0.167 | 0 | 0 | 0 | 0 | 0 | 0 | 0 | 0 | 0 | 0 | 0 |  | 0 | 0.003624 | -5 | 0.27181 | 0.088571 | 5.4906
2015-03-07 | 0:35 | 0.01 | 0.005 | 50 | 7.2 | 2 | 46.8 |  | 20.2 | 1 | 0.01 | 0.005 | 7.2 | 2 | 9.2 | 5.4618 | 1.5172 | 7 | 46.7565 |  |  | 0 | 20.2 | 12.8 | 859 | 888 | 820 | 49 | 7.29 | 0.17 | 979 | -8 | 11 | 28 | 191 | 140 | 4.4 | 195 | n/a | 2 | 14:35 | 47.1593 | -88.4897 | 312.2 | 0 | 11 | 9 | 0xb67000 | 1 | 2 | 2.2 | 14.023 | 450 | 32.09 | 0.167 | 0 | 0 | 0 | 0 | 0 | 0 | 0 | 0 | 0 | 0 | 0 |  | 0 | 0.003189 | -5 | 0.272 | 0.077927 | 5.4944
2015-03-07 | 0:35 | 0.01 | 0.005 | 50 | 7 | 2 | 70.1 |  | 20.3 | 1 | 0.01 | 0.005 | 7.0482 | 2 | 9 | 5.3467 | 1.5172 | 6.9 | 70.1 |  |  | 0 | 20.3 | 13 | 858 | 886 | 819 | 49 | 7.29 | 0.17 | 979 | -8 | 11 | 28 | 191 | 140 | 4.5 | 195 | n/a | 2 | 14:35 | 47.1593 | -88.4897 | 312.4 | 0 | 11 | 9 | 0xb67000 | 1 | 2 | 2.2 | 14.023 | 450 | 32.09 | 0.167 | 0 | 0 | 0 | 0 | 0 | 0 | 0 | 0 | 0 | 0 | 0 |  | 0 | 0.002189 | -5 | 0.272 | 0.053494 | 5.4944
2015-03-07 | 0:35 | 0.01 | 0.005 | 50 | 6.5 | 1.9 | 50.1 |  | 20.3 | 1 | 0.01 | 0.005 | 6.5 | 1.8896 | 8.4 | 4.9308 | 1.4334 | 6.4 | 50.1 |  |  | 0 | 20.3 | 12.8 | 859 | 887 | 820 | 49 | 7.29 | 0.17 | 979 | -8 | 11 | 28 | 191 | 140.8 | 4.3 | 195 | n/a | 2 | 14:35 | 47.1593 | -88.4897 | 312.7 | 0 | 11 | 9 | 0xb67000 | 1 | 2 | 2.2 | 14.023 | 450 | 32.09 | 0.167 | 0 | 0 | 0 | 0 | 0 | 0 | 0 | 0 | 0 | 0 | 0 |  | 0 | 0.001189 | -5 | 0.27119 | 0.029057 | 5.478
2015-03-07 | 0:35 | 0.01 | 0.005 | 50 | 6.5 | 1.8 | 58.9 |  | 20.3 | 1 | 0.01 | 0.005 | 6.5 | 1.8 | 8.3 | 4.9308 | 1.3655 | 6.3 | 58.9119 |  |  | 0 | 20.3 | 13 | 858 | 886 | 819 | 49 | 7.29 | 0.17 | 979 | -8 | 11 | 28 | 191 | 141 | 4.2 | 195 | n/a | 2 | 14:35 | 47.1593 | -88.4897 | 313.4 | 0 | 11 | 9 | 0xb67000 | 1 | 2 | 2.2 | 14.023 | 450 | 32.09 | 0.167 | 0 | 0 | 0 | 0 | 0 | 0 | 0 | 0 | 0 | 0 | 0 |  | 0 | 0.00181 | -5 | 0.27181 | 0.044237 | 5.4906
2015-03-07 | 0:35 | 0.01 | 0.0043 | 43.3161 | 6.5 | 1.7 | 30.9 |  | 20.3 | 1 | 0.01 | 0.0043 | 6.5 | 1.7 | 8.2 | 4.9308 | 1.2896 | 6.2 | 30.8685 |  |  | 0 | 20.3028 | 13 | 857 | 884 | 820 | 49 | 7.29 | 0.17 | 979 | -8 | 10.1892 | 28 | 191 | 141 | 4.4 | 195 | n/a | 2 | 14:35 | 47.1593 | -88.4897 | 314.2 | 0 | 11 | 9 | 0xb67000 | 1.0125 | 2.0125 | 2.2125 | 14.023 | 450 | 32.09 | 0.167 | 0 | 0 | 0 | 0 | 0 | 0 | 0 | 0 | 0 | 0 | 0 |  | 0 | 0.002 | -5 | 0.27281 | 0.048875 | 5.5108
2015-03-07 | 0:35 | 0.01 | 0.0045 | 44.9677 | 6.5 | 1.7 | 20.2 |  | 20.4 | 1 | 0.01 | 0.0045 | 6.4898 | 1.6898 | 8.2 | 4.9231 | 1.2818 | 6.2 | 20.2198 |  |  | 0 | 20.4 | 13 | 858 | 885 | 820 | 49 | 7.29 | 0.17 | 979 | -8 | 10 | 28 | 191 | 141 | 4.4 | 195 | n/a | 2 | 14:35 | 47.1593 | -88.4897 | 314.9 | 0 | 11 | 9 | 0xb67000 | 1.1 | 2.1 | 2.3 | 14.023 | 450 | 32.09 | 0.167 | 0 | 0 | 0 | 0 | 0 | 0 | 0 | 0 | 0 | 0 | 0 |  | 0 | 0.004431 | -5 | 0.27381 | 0.10827 | 5.531
2015-03-07 | 0:35 | 0.01 | 0.005 | 50 | 6.4 | 1.6 | 39.9 |  | 20.4 | 1 | 0.01 | 0.005 | 6.4 | 1.6 | 8 | 4.855 | 1.2137 | 6.1 | 39.9225 |  |  | 0 | 20.4 | 13.1 | 856 | 884 | 818 | 49 | 7.29 | 0.17 | 979 | -8 | 10.8141 | 28 | 191 | 141 | 4.6 | 195 | n/a | 2 | 14:35 | 47.1593 | -88.4897 | 315.5 | 0 | 11 | 9 | 0xb67000 | 1.1 | 2.1 | 2.3123 | 14.023 | 450 | 32.09 | 0.167 | 0 | 0 | 0 | 0 | 0 | 0 | 0 | 0 | 0 | 0 | 0 |  | 0 | 0.005 | -5 | 0.274 | 0.12219 | 5.5348
2015-03-07 | 0:35 | 0.01 | 0.005 | 50 | 6.3 | 1.6 | 10.5 |  | 20.4 | 1 | 0.01 | 0.005 | 6.3 | 1.5896 | 7.9 | 4.7791 | 1.2059 | 6 | 10.4938 |  |  | 0 | 20.4 | 13 | 857 | 884 | 819 | 49 | 7.29 | 0.17 | 979 | -8 | 10.1858 | 28 | 191 | 141.8 | 4.6 | 195 | n/a | 2 | 14:35 | 47.1593 | -88.4897 | 316 | 0 | 11 | 9 | 0xb67000 | 1.1122 | 2.1122 | 2.4122 | 14.023 | 450 | 32.09 | 0.167 | 0 | 0 | 0 | 0 | 0 | 0 | 0 | 0 | 0 | 0 | 0 |  | 0 | 0.002557 | -5 | 0.27319 | 0.062498 | 5.5184
2015-03-07 | 0:35 | 0.01 | 0.005 | 50 | 6.3 | 1.5 | 19.7 |  | 20.4 | 1 | 0.01 | 0.005 | 6.2896 | 1.5 | 7.8 | 4.7712 | 1.1379 | 5.9 | 19.6976 |  |  | 0 | 20.4041 | 13 | 857 | 884 | 820 | 49 | 7.29 | 0.17 | 979 | -8 | 10 | 28 | 191.8 | 142 | 4.6 | 195 | n/a | 2 | 14:35 | 47.1593 | -88.4897 | 316.1 | 0 | 11 | 9 | 0xb67000 | 1.2 | 2.2121 | 2.5121 | 14.023 | 450 | 32.09 | 0.167 | 0 | 0 | 0 | 0 | 0 | 0 | 0 | 0 | 0 | 0 | 0 |  | 0 | 0.002813 | -5 | 0.273 | 0.068748 | 5.5146
2015-03-07 | 0:35 | 0.01 | 0.005 | 50 | 6.2 | 1.5 | 20.3 |  | 20.5 | 1 | 0.01 | 0.005 | 6.2 | 1.5 | 7.7 | 4.7033 | 1.1379 | 5.8 | 20.332 |  |  | 0 | 20.5 | 13 | 857 | 884 | 818 | 49 | 7.29 | 0.17 | 979 | -8 | 10 | 28 | 192 | 142 | 4.6 | 195 | n/a | 2 | 14:35 | 47.1593 | -88.4897 | 316.2 | 0 | 11 | 9 | 0xb67000 | 1.2 | 2.3 | 2.6 | 14.023 | 450 | 32.09 | 0.167 | 0 | 0 | 0 | 0 | 0 | 0 | 0 | 0 | 0 | 0 | 0 |  | 0 | 0.003812 | -5 | 0.27462 | 0.09316 | 5.5474
2015-03-07 | 0:35 | 0.01 | 0.0044 | 43.5201 | 6.2 | 1.5 | 10.7 |  | 20.5 | 1 | 0.01 | 0.0044 | 6.2 | 1.4894 | 7.7 | 4.7033 | 1.1299 | 5.8 | 10.699 |  |  | 0 | 20.5 | 12.9 | 857 | 885 | 819 | 49 | 7.29 | 0.17 | 979 | -8 | 10 | 28 | 191.2 | 141.2 | 4.7 | 195 | n/a | 2 | 14:36 | 47.1593 | -88.4897 | 316.1 | 0 | 11 | 9 | 0xb67000 | 1.188 | 2.288 | 2.576 | 14.023 | 450 | 32.09 | 0.167 | 0 | 0 | 0 | 0 | 0 | 0 | 0 | 0 | 0 | 0 | 0 |  | 0 | 0.004811 | -5 | 0.27581 | 0.11757 | 5.5714
2015-03-07 | 0:35 | 0.01 | 0.004 | 40 | 6.2 | 1.4 | 27.6 |  | 20.5 | 1 | 0.01 | 0.004 | 6.1896 | 1.4 | 7.6 | 4.6954 | 1.062 | 5.8 | 27.6479 |  |  | 0 | 20.5 | 13.1 | 856 | 884 | 818 | 49 | 7.29 | 0.17 | 979 | -8 | 10 | 28 | 191.8 | 141.8 | 4.8 | 195 | n/a | 2 | 14:36 | 47.1593 | -88.4897 | 316.3 | 0 | 11 | 8 | 0xb47000 | 1.1 | 2.2 | 2.4 | 14.023 | 450 | 32.09 | 0.167 | 0 | 0 | 0 | 0 | 0 | 0 | 0 | 0 | 0 | 0 | 0 |  | 0 | 0.005 | -5 | 0.276 | 0.12219 | 5.5752
2015-03-07 | 0:35 | 0.01 | 0.004 | 40 | 6.1 | 1.3 | 10.6 |  | 20.5 | 1 | 0.01 | 0.004 | 6.1 | 1.3 | 7.4 | 4.6274 | 0.9862 | 5.6 | 10.5579 |  |  | 0 | 20.5 | 12.9 | 857 | 884 | 819 | 49 | 7.29 | 0.17 | 979 | -8 | 10.8108 | 28 | 192 | 142 | 4.8 | 195 | n/a | 2 | 14:36 | 47.1593 | -88.4897 | 316.3 | 0 | 11 | 8 | 0xb47000 | 1.1128 | 2.2128 | 2.4128 | 14.023 | 450 | 32.09 | 0.167 | 0 | 0 | 0 | 0 | 0 | 0 | 0 | 0 | 0 | 0 | 0 |  | 0 | 0.003378 | -5 | 0.27519 | 0.08256 | 5.5588
2015-03-07 | 0:36 | 0.01 | 0.004 | 40 | 6.1 | 1.3 | 28.1 |  | 20.54 | 1 | 0.01 | 0.004 | 6.0896 | 1.3 | 7.4 | 4.6195 | 0.9862 | 5.6 | 28.0705 |  |  | 0 | 20.5435 | 13 | 857 | 884 | 819 | 49 | 7.29 | 0.17 | 979 | -8 | 10.189 | 28 | 192 | 141.2 | 4.7 | 195 | n/a | 2 | 14:36 | 47.1593 | -88.4897 | 316.4 | 0 | 11 | 9 | 0xb67000 | 1.2 | 2.2619 | 2.5 | 14.023 | 450 | 32.09 | 0.167 | 0 | 0 | 0 | 0 | 0 | 0 | 0 | 0 | 0 | 0 | 0 |  | 0 | 0.004622 | -5 | 0.27581 | 0.11295 | 5.5714
2015-03-07 | 0:36 | 0.01 | 0.004 | 40 | 6 | 1.3 | 20.4 |  | 20.6 | 1 | 0.01 | 0.004 | 6 | 1.3 | 7.3 | 4.5515 | 0.9862 | 5.5 | 20.4328 |  |  | 0 | 20.6 | 13 | 856 | 884 | 819 | 49 | 7.29 | 0.17 | 979 | -8 | 10 | 28 | 192 | 141 | 4.7 | 195 | n/a | 2 | 14:36 | 47.1593 | -88.4897 | 316.6 | 0 | 11 | 9 | 0xb67000 | 1.1874 | 2 | 2.4874 | 14.023 | 450 | 32.09 | 0.167 | 0 | 0 | 0 | 0 | 0 | 0 | 0 | 0 | 0 | 0 | 0 |  | 0 | 0.00419 | -5 | 0.27681 | 0.10239 | 5.5916
2015-03-07 | 0:36 | 0.01 | 0.004 | 40 | 6 | 1.2 | 0.2 |  | 20.6 | 1 | 0.01 | 0.004 | 6 | 1.2 | 7.2 | 4.5515 | 0.9103 | 5.5 | 0.2222 |  |  | 0 | 20.6 | 12.9 | 857 | 884 | 818 | 49 | 7.29 | 0.17 | 979 | -8 | 10 | 28 | 192 | 141 | 4.5 | 195 | n/a | 2 | 14:36 | 47.1593 | -88.4897 | 316.9 | 0 | 11 | 9 | 0xb67000 | 1.1 | 2 | 2.4 | 14.023 | 450 | 32.09 | 0.167 | 0 | 0 | 0 | 0 | 0 | 0 | 0 | 0 | 0 | 0 | 0 |  | 0 | 0.003189 | -5 | 0.27619 | 0.077936 | 5.579
2015-03-07 | 0:36 | 0.01 | 0.004 | 40 | 6 | 1.2 | 38.8 |  | 20.6 | 1 | 0.01 | 0.004 | 6 | 1.2 | 7.2 | 4.5515 | 0.9103 | 5.5 | 38.7781 |  |  | 0 | 20.6 | 13.1 | 856 | 884 | 819 | 49 | 7.29 | 0.17 | 979 | -8 | 10 | 28 | 192 | 141 | 4.4 | 195 | n/a | 2 | 14:36 | 47.1593 | -88.4897 | 317.3 | 0 | 11 | 9 | 0xb67000 | 1.0876 | 2 | 2.3752 | 14.023 | 450 | 32.09 | 0.167 | 0 | 0 | 0 | 0 | 0 | 0 | 0 | 0 | 0 | 0 | 0 |  | 0 | 0.003 | -5 | 0.276 | 0.073313 | 5.5752
2015-03-07 | 0:36 | 0.01 | 0.004 | 40 | 5.9 | 1.2 | 11.4 |  | 20.6 | 1 | 0.01 | 0.004 | 5.9 | 1.2 | 7.1 | 4.4757 | 0.9103 | 5.4 | 11.397 |  |  | 0 | 20.6 | 13 | 857 | 884 | 819 | 49 | 7.29 | 0.17 | 979 | -8 | 10.8134 | 28 | 192 | 141 | 4.4 | 195 | n/a | 2 | 14:36 | 47.1593 | -88.4897 | 317.2 | 0 | 11 | 9 | 0xb67000 | 1 | 2 | 2.2 | 14.023 | 450 | 32.09 | 0.167 | 0 | 0 | 0 | 0 | 0 | 0 | 0 | 0 | 0 | 0 | 0 |  | 0 | 0.003 | -5 | 0.27681 | 0.073313 | 5.5916
2015-03-07 | 0:36 | 0.01 | 0.004 | 40 | 5.9 | 1.2 | 18.2 |  | 20.6 | 1 | 0.01 | 0.004 | 5.9 | 1.2 | 7.1 | 4.4757 | 0.9103 | 5.4 | 18.2163 |  |  | 0 | 20.6 | 12.9 | 857 | 885 | 820 | 49 | 7.29 | 0.17 | 979 | -8 | 11 | 28 | 192 | 141.8 | 4.4 | 195 | n/a | 2 | 14:36 | 47.1593 | -88.4897 | 317.4 | 0 | 11 | 10 | 0x4b67000 | 1 | 2 | 2.2 | 14.023 | 450 | 32.09 | 0.167 | 0 | 0 | 0 | 0 | 0 | 0 | 0 | 0 | 0 | 0 | 0 |  | 0 | 0.00544 | -5 | 0.27781 | 0.13293 | 5.6118
2015-03-07 | 0:36 | 0.01 | 0.004 | 40 | 5.9 | 1.2 | 24 |  | 20.6 | 1 | 0.01 | 0.004 | 5.8898 | 1.1898 | 7.1 | 4.4679 | 0.9026 | 5.4 | 24.0444 |  |  | 0 | 20.6 | 13 | 856 | 884 | 819 | 49 | 7.29 | 0.17 | 979 | -8 | 10.1878 | 28 | 192 | 142 | 4.4 | 195 | n/a | 2 | 14:36 | 47.1593 | -88.4897 | 317.5 | 0 | 11 | 10 | 0x4b67000 | 0.98801 | 1.9401 | 2.1401 | 14.023 | 450 | 32.09 | 0.167 | 0 | 0 | 0 | 0 | 0 | 0 | 0 | 0 | 0 | 0 | 0 |  | 0 | 0.003563 | -5 | 0.278 | 0.087082 | 5.6156
2015-03-07 | 0:36 | 0.01 | 0.004 | 40 | 5.8 | 1.1 | 0 |  | 20.7 | 1 | 0.01 | 0.004 | 5.8 | 1.1 | 6.9 | 4.3998 | 0.8344 | 5.2 | 0 |  |  | 0 | 20.6982 | 12.9 | 857 | 885 | 820 | 49 | 7.29 | 0.17 | 979 | -8 | 10 | 28 | 192 | 142 | 4.4 | 195 | n/a | 2 | 14:36 | 47.1593 | -88.4897 | 317.8 | 0 | 11 | 10 | 0x4b67000 | 0.9 | 1.5 | 1.712 | 14.023 | 450 | 32.09 | 0.167 | 0 | 0 | 0 | 0 | 0 | 0 | 0 | 0 | 0 | 0 | 0 |  | 0 | 0.001378 | -5 | 0.27638 | 0.033666 | 5.5828
2015-03-07 | 0:36 | 0.01 | 0.004 | 40 | 5.8 | 1.1 | 29.5 |  | 20.7 | 1 | 0.01 | 0.004 | 5.8 | 1.1 | 6.9 | 4.4017 | 0.8348 | 5.2 | 29.4848 |  |  | 0 | 20.7 | 13 | 856 | 884 | 819 | 49.8 | 7.41 | 0.17 | 979 | -8 | 10 | 28 | 192 | 141.2 | 4.5 | 195 | n/a | 2 | 14:36 | 47.1593 | -88.4897 | 318 | 0 | 11 | 10 | 0x4b67000 | 0.9 | 1.5129 | 1.8 | 14.023 | 450 | 32.09 | 0.17 | 0 | 0 | 0 | 0 | 0 | 0 | 0 | 0 | 0 | 0 | 0 |  | 0 | 0.003433 | -5 | 0.27681 | 0.083894 | 5.5916
2015-03-07 | 0:36 | 0.01 | 0.004 | 40 | 5.7 | 1.1 | 17.1 |  | 20.7 | 1 | 0.01 | 0.004 | 5.7 | 1.0896 | 6.8 | 4.3263 | 0.827 | 5.2 | 17.139 |  |  | 0 | 20.7 | 12.9 | 857 | 884 | 818 | 50 | 7.44 | 0.17 | 979 | -8 | 10 | 28 | 192 | 141 | 4.4 | 195 | n/a | 2 | 14:36 | 47.1593 | -88.4897 | 317.9 | 0 | 11 | 10 | 0x4b67000 | 0.9 | 1.6 | 1.8 | 14.023 | 450 | 32.09 | 0.171 | 0 | 0 | 0 | 0 | 0 | 0 | 0 | 0 | 0 | 0 | 0 |  | 0 | 0.005622 | -5 | 0.27781 | 0.13739 | 5.6118
2015-03-07 | 0:36 | 0.01 | 0.004 | 40 | 5.7 | 1 | 10 |  | 20.7 | 1 | 0.01 | 0.004 | 5.7 | 1 | 6.7 | 4.3263 | 0.759 | 5.1 | 10 |  |  | 0 | 20.7 | 12.9 | 857 | 885 | 819 | 50 | 7.44 | 0.17 | 979 | -8 | 10.8102 | 28 | 192 | 141 | 4.4 | 195 | n/a | 2 | 14:36 | 47.1593 | -88.4897 | 317.7 | 0 | 11 | 10 | 0x4b67000 | 0.9 | 1.6 | 1.8 | 14.023 | 450 | 32.09 | 0.171 | 0 | 0 | 0 | 0 | 0 | 0 | 0 | 0 | 0 | 0 | 0 |  | 0 | 0.003569 | -5 | 0.27719 | 0.087228 | 5.5992
2015-03-07 | 0:36 | 0.01 | 0.004 | 40 | 5.7 | 1 | 30 |  | 20.7 | 1 | 0.01 | 0.004 | 5.7 | 1 | 6.7 | 4.3263 | 0.759 | 5.1 | 30 |  |  | 0 | 20.7 | 13 | 856 | 884 | 820 | 50 | 7.44 | 0.17 | 979 | -8 | 10.19 | 28 | 192 | 141 | 4.3 | 195 | n/a | 2 | 14:36 | 47.1593 | -88.4897 | 317.5 | 0 | 11 | 10 | 0x4b67000 | 0.9 | 1.6 | 1.8 | 14.023 | 450 | 32.09 | 0.171 | 0 | 0 | 0 | 0 | 0 | 0 | 0 | 0 | 0 | 0 | 0 |  | 0 | 0.003 | -5 | 0.277 | 0.073313 | 5.5954
2015-03-07 | 0:36 | 0.01 | 0.004 | 40 | 5.7 | 1 | 0.6 |  | 20.7 | 1 | 0.01 | 0.004 | 5.7 | 1 | 6.7 | 4.3263 | 0.759 | 5.1 | 0.6061 |  |  | 0 | 20.7 | 12.9 | 857 | 885 | 819 | 50 | 7.44 | 0.17 | 979 | -8 | 10.81 | 28 | 192 | 141 | 4.5 | 195 | n/a | 2 | 14:36 | 47.1593 | -88.4897 | 317.2 | 0 | 11 | 10 | 0x4b67000 | 0.91249 | 1.6125 | 1.825 | 14.023 | 450 | 32.09 | 0.171 | 0 | 0 | 0 | 0 | 0 | 0 | 0 | 0 | 0 | 0 | 0 |  | 0 | 0.00219 | -5 | 0.27781 | 0.053518 | 5.6118
2015-03-07 | 0:36 | 0.01 | 0.004 | 40 | 5.6 | 1 | 29.1 |  | 20.7 | 1 | 0.01 | 0.004 | 5.6 | 0.9896 | 6.6 | 4.2504 | 0.7511 | 5 | 29.1304 |  |  | 0 | 20.7 | 13 | 857 | 884 | 819 | 50 | 7.44 | 0.17 | 979 | -8 | 10.19 | 28 | 192 | 141 | 4.6 | 195 | n/a | 2 | 14:36 | 47.1593 | -88.4897 | 317.3 | 0 | 11 | 10 | 0x4b67000 | 1.0124 | 1.7248 | 2.0124 | 14.023 | 450 | 32.09 | 0.171 | 0 | 0 | 0 | 0 | 0 | 0 | 0 | 0 | 0 | 0 | 0 |  | 0 | 0.00362 | -5 | 0.278 | 0.088464 | 5.6156
2015-03-07 | 0:36 | 0.01 | 0.004 | 40 | 5.5 | 0.9 | 20.7 |  | 20.7 | 1 | 0.01 | 0.004 | 5.5 | 0.9 | 6.4 | 4.1745 | 0.6831 | 4.9 | 20.6653 |  |  | 0 | 20.7 | 13 | 857 | 884 | 819 | 50 | 7.44 | 0.17 | 979 | -8 | 10 | 28 | 192 | 141 | 4.7 | 195 | n/a | 2 | 14:36 | 47.1593 | -88.4897 | 317.2 | 0 | 11 | 10 | 0x4b67000 | 1.0877 | 1.8631 | 2.0754 | 14.023 | 450 | 32.09 | 0.171 | 0 | 0 | 0 | 0 | 0 | 0 | 0 | 0 | 0 | 0 | 0 |  | 0 | 0.004 | -5 | 0.278 | 0.09775 | 5.6156
2015-03-07 | 0:36 | 0.01 | 0.004 | 40 | 5.5 | 0.9 | 10 |  | 20.7 | 1 | 0.01 | 0.004 | 5.5 | 0.9 | 6.4 | 4.1745 | 0.6831 | 4.9 | 10 |  |  | 0 | 20.7 | 12.9 | 858 | 885 | 819 | 50 | 7.44 | 0.17 | 979 | -8 | 10.8142 | 28 | 192 | 141 | 4.7 | 195 | n/a | 2 | 14:36 | 47.1593 | -88.4897 | 317.1 | 0 | 11 | 10 | 0x4b67000 | 1.0122 | 1.6 | 1.9 | 14.023 | 450 | 32.09 | 0.171 | 0 | 0 | 0 | 0 | 0 | 0 | 0 | 0 | 0 | 0 | 0 |  | 0 | 0.003186 | -5 | 0.278 | 0.077854 | 5.6156
2015-03-07 | 0:36 | 0.01 | 0.004 | 40 | 5.5 | 0.9 | 20 |  | 20.8 | 1 | 0.01 | 0.004 | 5.5 | 0.9 | 6.4 | 4.1745 | 0.6831 | 4.9 | 20 |  |  | 0 | 20.8 | 13 | 856 | 884 | 818 | 50 | 7.44 | 0.17 | 979 | -8 | 11 | 28 | 191.2 | 141 | 4.6 | 195 | n/a | 2 | 14:36 | 47.1593 | -88.4897 | 316.9 | 0 | 11 | 10 | 0x4b67000 | 1.1121 | 1.6121 | 1.9242 | 14.023 | 450 | 32.09 | 0.171 | 0 | 0 | 0 | 0 | 0 | 0 | 0 | 0 | 0 | 0 | 0 |  | 0 | 0.003 | -5 | 0.27881 | 0.073313 | 5.632
2015-03-07 | 0:36 | 0.01 | 0.004 | 40 | 5.5 | 0.9 | 10 |  | 20.8 | 1 | 0.01 | 0.004 | 5.5 | 0.9 | 6.4 | 4.1745 | 0.6831 | 4.9 | 10 |  |  | 0 | 20.8 | 12.9 | 857 | 885 | 819 | 50 | 7.44 | 0.17 | 979 | -8 | 10.1878 | 28 | 191 | 141 | 4.7 | 195 | n/a | 2 | 14:36 | 47.1593 | -88.4897 | 316.8 | 0 | 11 | 10 | 0x4b67000 | 1.2 | 1.724 | 2.124 | 14.023 | 450 | 32.09 | 0.171 | 0 | 0 | 0 | 0 | 0 | 0 | 0 | 0 | 0 | 0 | 0 |  | 0 | 0.002188 | -5 | 0.279 | 0.053465 | 5.6358
2015-03-07 | 0:36 | 0.01 | 0.004 | 40 | 5.4 | 0.9 | 29.5 |  | 20.8 | 1 | 0.01 | 0.004 | 5.4 | 0.9 | 6.3 | 4.0986 | 0.6831 | 4.8 | 29.5455 |  |  | 0 | 20.8 | 13 | 857 | 885 | 819 | 50 | 7.44 | 0.17 | 979 | -8 | 10 | 28 | 191 | 141 | 4.7 | 195 | n/a | 2 | 14:36 | 47.1593 | -88.4897 | 316.8 | 0 | 11 | 10 | 0x4b67000 | 1.2 | 1.9 | 2.3 | 14.023 | 450 | 32.09 | 0.171 | 0 | 0 | 0 | 0 | 0 | 0 | 0 | 0 | 0 | 0 | 0 |  | 0 | 0.003622 | -5 | 0.27981 | 0.088522 | 5.6522
2015-03-07 | 0:36 | 0.01 | 0.004 | 40 | 5.4 | 0.9 | 10.7 |  | 20.8 | 1 | 0.01 | 0.004 | 5.4 | 0.9 | 6.3 | 4.0986 | 0.6831 | 4.8 | 10.6719 |  |  | 0 | 20.8 | 13 | 856 | 884 | 819 | 50 | 7.44 | 0.17 | 979 | -8 | 10 | 28 | 191 | 141 | 4.7 | 195 | n/a | 2 | 14:36 | 47.1593 | -88.4897 | 316.6 | 0 | 11 | 10 | 0x4b67000 | 1.1871 | 1.9129 | 2.3129 | 14.023 | 450 | 32.09 | 0.171 | 0 | 0 | 0 | 0 | 0 | 0 | 0 | 0 | 0 | 0 | 0 |  | 0 | 0.003189 | -5 | 0.28 | 0.077932 | 5.656
2015-03-07 | 0:36 | 0.01 | 0.004 | 40 | 5.3 | 0.9 | 3.5 |  | 20.8 | 1 | 0.01 | 0.004 | 5.3 | 0.8896 | 6.2 | 4.0227 | 0.6752 | 4.7 | 3.5131 |  |  | 0 | 20.8 | 12.9 | 857 | 885 | 819 | 50 | 7.44 | 0.17 | 979 | -8 | 10 | 28 | 191 | 140.2 | 4.7 | 195 | n/a | 2 | 14:36 | 47.1593 | -88.4897 | 316.6 | 0 | 11 | 10 | 0x4b67000 | 1.1 | 2 | 2.4 | 14.023 | 450 | 32.09 | 0.171 | 0 | 0 | 0 | 0 | 0 | 0 | 0 | 0 | 0 | 0 | 0 |  | 0 | 0.003 | -5 | 0.28 | 0.073313 | 5.656
2015-03-07 | 0:36 | 0.01 | 0.004 | 40 | 5.3 | 0.8 | 20 |  | 20.8 | 1 | 0.01 | 0.004 | 5.3 | 0.8 | 6.1 | 4.0227 | 0.6072 | 4.6 | 20 |  |  | 0 | 20.8 | 13 | 856 | 884 | 819 | 50 | 7.44 | 0.17 | 979 | -8 | 10 | 28 | 191 | 140 | 4.6 | 195 | n/a | 2 | 14:36 | 47.1593 | -88.4897 | 316.8 | 0 | 11 | 10 | 0x4b67000 | 1.1 | 2 | 2.4 | 14.023 | 450 | 32.09 | 0.171 | 0 | 0 | 0 | 0 | 0 | 0 | 0 | 0 | 0 | 0 | 0 |  | 0 | 0.003 | -5 | 0.28 | 0.073313 | 5.656
2015-03-07 | 0:36 | 0.01 | 0.004 | 40 | 5.2 | 0.8 | 0.8 |  | 20.8 | 1 | 0.01 | 0.004 | 5.2 | 0.8 | 6 | 3.9468 | 0.6072 | 4.6 | 0.7767 |  |  | 0 | 20.8 | 13.2 | 855 | 883 | 820 | 50 | 7.44 | 0.17 | 979 | -8 | 10 | 28 | 191 | 140 | 4.4 | 195 | n/a | 2 | 14:36 | 47.1593 | -88.4897 | 316.8 | 0 | 11 | 10 | 0x4b67000 | 1.0874 | 1.9497 | 2.3371 | 14.023 | 450 | 32.09 | 0.171 | 0 | 0 | 0 | 0 | 0 | 0 | 0 | 0 | 0 | 0 | 0 |  | 0 | 0.00381 | -5 | 0.27919 | 0.093107 | 5.6396
2015-03-07 | 0:36 | 0.01 | 0.004 | 40 | 5.2 | 0.8 | 4.8 |  | 20.8 | 1 | 0.01 | 0.004 | 5.2 | 0.8 | 6 | 3.9536 | 0.6082 | 4.6 | 4.7511 |  |  | 0 | 20.8 | 13.4 | 854 | 883 | 820 | 50 | 7.92 | 0.18 | 979 | -7.2 | 10 | 28 | 191 | 140 | 4.2 | 195 | n/a | 2 | 14:36 | 47.1593 | -88.4897 | 316.8 | 0 | 11 | 10 | 0x4b67000 | 1 | 1.6 | 1.9 | 14.023 | 450 | 32.09 | 0.182 | 0 | 0 | 0 | 0 | 0 | 0 | 0 | 0 | 0 | 0 | 0 |  | 0 | 0.00481 | -5 | 0.28062 | 0.11754 | 5.6685
2015-03-07 | 0:36 | 0.01 | 0.004 | 40 | 5.2 | 0.8 | 10.2 |  | 20.8 | 1 | 0.01 | 0.004 | 5.2 | 0.8 | 6 | 3.9553 | 0.6085 | 4.6 | 10.2316 |  |  | 0 | 20.8 | 13.4 | 854 | 882 | 819 | 50 | 8.04 | 0.18 | 979 | -7 | 10 | 28 | 190.2 | 140 | 4.1 | 195 | n/a | 2 | 14:36 | 47.1593 | -88.4897 | 316.5 | 0 | 11 | 10 | 0x4b67000 | 0.98761 | 1.5876 | 1.8752 | 14.023 | 450 | 32.09 | 0.185 | 0 | 0 | 0 | 0 | 0 | 0 | 0 | 0 | 0 | 0 | 0 |  | 0 | 0.003378 | -5 | 0.27938 | 0.08256 | 5.6434
2015-03-07 | 0:36 | 0.01 | 0.004 | 40 | 5.2 | 0.8 | 0 |  | 20.8 | 1 | 0.01 | 0.004 | 5.2 | 0.8 | 6 | 3.9553 | 0.6085 | 4.6 | 0 |  |  | 0 | 20.8 | 13.3 | 854 | 883 | 819 | 50 | 8.04 | 0.18 | 979 | -7 | 10 | 28 | 190 | 140 | 4.1 | 195 | n/a | 2 | 14:36 | 47.1593 | -88.4897 | 316.1 | 0 | 11 | 10 | 0x4b67000 | 0.9 | 1.5 | 1.7123 | 14.023 | 450 | 32.09 | 0.185 | 0 | 0 | 0 | 0 | 0 | 0 | 0 | 0 | 0 | 0 | 0 |  | 0 | 0.002186 | -5 | 0.279 | 0.053414 | 5.6358
2015-03-07 | 0:36 | 0.01 | 0.004 | 40 | 5.2 | 0.8 | 10 |  | 20.8 | 1 | 0.01 | 0.004 | 5.2 | 0.7896 | 6 | 3.9553 | 0.6006 | 4.6 | 10 |  |  | 0 | 20.8 | 13.5 | 854 | 882 | 817 | 50 | 8.04 | 0.18 | 979 | -7 | 10 | 28 | 190 | 140 | 4.2 | 195 | n/a | 2 | 14:36 | 47.1593 | -88.4897 | 315.7 | 0 | 11 | 10 | 0x4b67000 | 0.9 | 1.5122 | 1.8 | 14.023 | 450 | 32.09 | 0.185 | 0 | 0 | 0 | 0 | 0 | 0 | 0 | 0 | 0 | 0 | 0 |  | 0 | 0.003628 | -5 | 0.28063 | 0.088668 | 5.6687
2015-03-07 | 0:36 | 0.01 | 0.004 | 40 | 5.1 | 0.7 | 0.3 |  | 20.8 | 1 | 0.01 | 0.004 | 5.1 | 0.7 | 5.8 | 3.8792 | 0.5324 | 4.4 | 0.2828 |  |  | 0 | 20.8 | 13.4 | 854 | 883 | 819 | 50 | 8.04 | 0.18 | 979 | -7 | 10 | 28 | 190 | 139.2 | 4.1 | 195 | n/a | 2 | 14:36 | 47.1593 | -88.4897 | 315.4 | 0 | 11 | 10 | 0x4b67000 | 0.9 | 1.6 | 1.8 | 14.023 | 450 | 32.09 | 0.185 | 0 | 0 | 0 | 0 | 0 | 0 | 0 | 0 | 0 | 0 | 0 |  | 0 | 0.004813 | -5 | 0.28181 | 0.11762 | 5.6926
2015-03-07 | 0:36 | 0.01 | 0.004 | 40 | 5.1 | 0.7 | 9.7 |  | 20.8 | 1 | 0.01 | 0.004 | 5.1 | 0.7 | 5.8 | 3.8792 | 0.5324 | 4.4 | 9.6914 |  |  | 0 | 20.8 | 13.4 | 854 | 882 | 818 | 50 | 8.04 | 0.18 | 979 | -7 | 10 | 28 | 190 | 139 | 4.1 | 195 | n/a | 2 | 14:36 | 47.1593 | -88.4897 | 315 | 0 | 11 | 10 | 0x4b67000 | 0.9 | 1.588 | 1.788 | 14.023 | 450 | 32.09 | 0.185 | 0 | 0 | 0 | 0 | 0 | 0 | 0 | 0 | 0 | 0 | 0 |  | 0 | 0.004188 | -5 | 0.28119 | 0.10234 | 5.68
2015-03-07 | 0:36 | 0.01 | 0.004 | 40 | 5.1 | 0.7 | 10.2 |  | 20.8 | 1 | 0.01 | 0.004 | 5.1 | 0.7 | 5.8 | 3.8792 | 0.5324 | 4.4 | 10.245 |  |  | 0 | 20.8 | 13.5 | 853 | 882 | 818 | 50 | 8.04 | 0.18 | 979 | -7 | 10 | 28 | 190 | 139 | 4 | 195 | n/a | 2 | 14:36 | 47.1593 | -88.4897 | 314.9 | 0 | 11 | 10 | 0x4b67000 | 0.9 | 1.5 | 1.7 | 14.023 | 450 | 32.09 | 0.185 | 0 | 0 | 0 | 0 | 0 | 0 | 0 | 0 | 0 | 0 | 0 |  | 0 | 0.004811 | -5 | 0.28181 | 0.11757 | 5.6926
2015-03-07 | 0:36 | 0.01 | 0.004 | 40 | 5.1 | 0.7 | 0 |  | 20.8 | 1 | 0.01 | 0.004 | 5.0896 | 0.7 | 5.8 | 3.8713 | 0.5324 | 4.4 | 0 |  |  | 0 | 20.8 | 13.3 | 854 | 883 | 820 | 50 | 8.04 | 0.18 | 979 | -7 | 10 | 28 | 190 | 139 | 3.9 | 195 | n/a | 2 | 14:36 | 47.1593 | -88.4897 | 314.8 | 0 | 11 | 10 | 0x4b67000 | 0.9 | 1.5 | 1.7129 | 14.023 | 450 | 32.09 | 0.185 | 0 | 0 | 0 | 0 | 0 | 0 | 0 | 0 | 0 | 0 | 0 |  | 0 | 0.002567 | -5 | 0.28119 | 0.062731 | 5.68
2015-03-07 | 0:36 | 0.01 | 0.004 | 40 | 4.9 | 0.7 | 19.8 |  | 20.8 | 1 | 0.01 | 0.004 | 4.9 | 0.7 | 5.6 | 3.7271 | 0.5324 | 4.3 | 19.8384 |  |  | 0 | 20.8 | 13.5 | 854 | 882 | 819 | 50 | 8.04 | 0.18 | 979 | -7 | 10 | 28 | 190 | 139 | 3.8 | 195 | n/a | 2 | 14:36 | 47.1593 | -88.4897 | 314.7 | 0 | 11 | 10 | 0x4b67000 | 0.9 | 1.5 | 1.8 | 14.023 | 450 | 32.09 | 0.185 | 0 | 0 | 0 | 0 | 0 | 0 | 0 | 0 | 0 | 0 | 0 |  | 0 | 0.002 | -5 | 0.281 | 0.048875 | 5.6762
2015-03-07 | 0:36 | 0.01 | 0.004 | 40 | 4.9 | 0.7 | 0.6 |  | 20.8 | 1 | 0.01 | 0.004 | 4.8896 | 0.7 | 5.6 | 3.7192 | 0.5324 | 4.3 | 0.5594 |  |  | 0 | 20.8 | 13.4 | 854 | 882 | 818 | 50 | 8.04 | 0.18 | 979 | -7 | 10 | 28 | 190 | 139 | 4 | 195 | n/a | 2 | 14:36 | 47.1593 | -88.4897 | 314.5 | 0 | 11 | 10 | 0x4b67000 | 0.9 | 1.5 | 1.8 | 14.023 | 450 | 32.09 | 0.185 | 0 | 0 | 0 | 0 | 0 | 0 | 0 | 0 | 0 | 0 | 0 |  | 0 | 0.002811 | -5 | 0.281 | 0.06869 | 5.6762
2015-03-07 | 0:36 | 0.01 | 0.004 | 40 | 4.8 | 0.7 | 0 |  | 20.8 | 1 | 0.01 | 0.004 | 4.8 | 0.7 | 5.5 | 3.651 | 0.5324 | 4.2 | 0 |  |  | 0 | 20.8 | 13.4 | 854 | 883 | 817 | 50 | 8.04 | 0.18 | 979 | -7 | 10 | 28 | 190 | 139 | 4 | 195 | n/a | 2 | 14:36 | 47.1593 | -88.4897 | 314.5 | 0 | 11 | 10 | 0x4b67000 | 0.9 | 1.5 | 1.8 | 14.023 | 450 | 32.09 | 0.185 | 0 | 0 | 0 | 0 | 0 | 0 | 0 | 0 | 0 | 0 | 0 |  | 0 | 0.00381 | -5 | 0.28181 | 0.093112 | 5.6926
2015-03-07 | 0:36 | 0.01 | 0.004 | 40 | 4.7 | 0.7 | 15.1 |  | 20.8 | 1 | 0.01 | 0.004 | 4.7 | 0.7 | 5.4 | 3.5749 | 0.5324 | 4.1 | 15.1391 |  |  | 0 | 20.8 | 13.5 | 853 | 882 | 816 | 50 | 8.04 | 0.18 | 979 | -7 | 10 | 28 | 190 | 139 | 4 | 195 | n/a | 2 | 14:36 | 47.1593 | -88.4897 | 314.5 | 0 | 11 | 10 | 0x4b67000 | 0.9 | 1.5 | 1.7876 | 14.023 | 450 | 32.09 | 0.185 | 0 | 0 | 0 | 0 | 0 | 0 | 0 | 0 | 0 | 0 | 0 |  | 0 | 0.00319 | -5 | 0.282 | 0.077956 | 5.6964
2015-03-07 | 0:36 | 0.01 | 0.004 | 40 | 4.7 | 0.7 | 0 |  | 20.8 | 1 | 0.01 | 0.004 | 4.7 | 0.7 | 5.4 | 3.5733 | 0.5322 | 4.1 | 0 |  |  | 0 | 20.8 | 13.4 | 854 | 883 | 815 | 49.2 | 7.91 | 0.18 | 979 | -7 | 10 | 28 | 190 | 139 | 4.1 | 195 | n/a | 2 | 14:36 | 47.1593 | -88.4897 | 314.5 | 0 | 11 | 10 | 0x4b67000 | 0.9 | 1.5 | 1.7 | 14.023 | 450 | 32.09 | 0.182 | 0 | 0 | 0 | 0 | 0 | 0 | 0 | 0 | 0 | 0 | 0 |  | 0 | 0.001372 | -5 | 0.282 | 0.033525 | 5.6964
2015-03-07 | 0:36 | 0.01 | 0.0039 | 38.5968 | 4.7 | 0.7 | 19.3 |  | 20.8 | 1 | 0.01 | 0.0039 | 4.7 | 0.7 | 5.4 | 3.5729 | 0.5321 | 4.1 | 19.311 |  |  | 0 | 20.8 | 13.5 | 854 | 883 | 817 | 49 | 7.88 | 0.18 | 979 | -7 | 10 | 28 | 190 | 139 | 4 | 195 | n/a | 2 | 14:36 | 47.1593 | -88.4897 | 314.4 | 0 | 11 | 10 | 0x4b67000 | 0.9 | 1.5 | 1.7 | 14.023 | 450 | 32.09 | 0.181 | 0 | 0 | 0 | 0 | 0 | 0 | 0 | 0 | 0 | 0 | 0 |  | 0 | 0.001 | -5 | 0.282 | 0.024438 | 5.6964
2015-03-07 | 0:36 | 0.01 | 0.003 | 30.1437 | 4.7 | 0.7 | 0.4 |  | 20.9 | 1 | 0.01 | 0.003 | 4.7 | 0.7 | 5.4 | 3.5729 | 0.5321 | 4.1 | 0.4242 |  |  | 0 | 20.9 | 13.4 | 854 | 882 | 816 | 49 | 7.88 | 0.18 | 979 | -7 | 10 | 28 | 190 | 139 | 4.1 | 195 | n/a | 2 | 14:36 | 47.1593 | -88.4897 | 314.3 | 0 | 11 | 10 | 0x4b67000 | 0.9 | 1.5 | 1.7 | 14.023 | 450 | 32.09 | 0.181 | 0 | 0 | 0 | 0 | 0 | 0 | 0 | 0 | 0 | 0 | 0 |  | 0 | 0.001 | -5 | 0.282 | 0.024438 | 5.6964
2015-03-07 | 0:36 | 0.01 | 0.003 | 30 | 4.6 | 0.6 | 0 |  | 20.9 | 1 | 0.01 | 0.003 | 4.6 | 0.6 | 5.2 | 3.4969 | 0.4561 | 4 | 0 |  |  | 0 | 20.9 | 13.4 | 855 | 883 | 818 | 49 | 7.88 | 0.18 | 979 | -7 | 10 | 28 | 190 | 138.2 | 4.1 | 195 | n/a | 2 | 14:36 | 47.1593 | -88.4897 | 314.1 | 0 | 11 | 10 | 0x4b67000 | 0.9 | 1.5 | 1.7 | 14.023 | 450 | 32.09 | 0.181 | 0 | 0 | 0 | 0 | 0 | 0 | 0 | 0 | 0 | 0 | 0 |  | 0 | 0.001812 | -5 | 0.282 | 0.044285 | 5.6964
2015-03-07 | 0:36 | 0.01 | 0.003 | 30 | 4.6 | 0.6 | 10 |  | 20.9 | 1 | 0.01 | 0.003 | 4.6 | 0.6 | 5.2 | 3.4969 | 0.4561 | 4 | 10 |  |  | 0 | 20.9 | 13.5 | 854 | 882 | 818 | 49 | 7.88 | 0.18 | 979 | -7 | 10 | 28 | 190 | 138 | 4.1 | 195 | n/a | 2 | 14:36 | 47.1593 | -88.4897 | 313.9 | 0 | 11 | 10 | 0x4b67000 | 0.9 | 1.5 | 1.7 | 14.023 | 450 | 32.09 | 0.181 | 0 | 0 | 0 | 0 | 0 | 0 | 0 | 0 | 0 | 0 | 0 |  | 0 | 0.002811 | -5 | 0.282 | 0.068699 | 5.6964
2015-03-07 | 0:36 | 0.01 | 0.003 | 30 | 4.6 | 0.6 | 0 |  | 20.9 | 1 | 0.01 | 0.003 | 4.6 | 0.6 | 5.2 | 3.4969 | 0.4561 | 4 | 0 |  |  | 0 | 20.9 | 13.4 | 854 | 883 | 820 | 49 | 7.88 | 0.18 | 979 | -7 | 10 | 28 | 190 | 138.8 | 4.2 | 195 | n/a | 2 | 14:36 | 47.1593 | -88.4897 | 313.8 | 0 | 11 | 10 | 0x4b67000 | 0.9 | 1.5 | 1.7129 | 14.023 | 450 | 32.09 | 0.181 | 0 | 0 | 0 | 0 | 0 | 0 | 0 | 0 | 0 | 0 | 0 |  | 0 | 0.003811 | -5 | 0.28281 | 0.093131 | 5.7128
2015-03-07 | 0:36 | 0.01 | 0.003 | 30 | 4.6 | 0.6 | 9.8 |  | 20.9 | 1 | 0.01 | 0.003 | 4.6 | 0.6 | 5.2 | 3.4909 | 0.4553 | 3.9 | 9.7502 |  |  | 0 | 20.9 | 13.5 | 854 | 882 | 819 | 49 | 7.4 | 0.17 | 979 | -7.8 | 10 | 28 | 190 | 139 | 4.2 | 195 | n/a | 2 | 14:36 | 47.1593 | -88.4897 | 313.6 | 0 | 11 | 10 | 0x4b67000 | 0.9 | 1.5128 | 1.8 | 14.023 | 450 | 32.09 | 0.17 | 0 | 0 | 0 | 0 | 0 | 0 | 0 | 0 | 0 | 0 | 0 |  | 0 | 0.004 | -5 | 0.28381 | 0.09775 | 5.733
2015-03-07 | 0:36 | 0.01 | 0.003 | 30 | 4.5 | 0.6 | 8.8 |  | 20.9 | 1 | 0.01 | 0.003 | 4.5 | 0.6 | 5.1 | 3.4194 | 0.4559 | 3.9 | 8.7725 |  |  | 0 | 20.9 | 13.4 | 854 | 883 | 820 | 49 | 7.76 | 0.18 | 979 | -7.2 | 10 | 28 | 190 | 139 | 4.1 | 195 | n/a | 2 | 14:36 | 47.1593 | -88.4897 | 313.5 | 0 | 11 | 10 | 0x4b67000 | 0.9 | 1.6 | 1.8 | 14.023 | 450 | 32.09 | 0.178 | 0 | 0 | 0 | 0 | 0 | 0 | 0 | 0 | 0 | 0 | 0 |  | 0 | 0.00238 | -5 | 0.28319 | 0.058152 | 5.7204
2015-03-07 | 0:36 | 0.01 | 0.003 | 30 | 4.5 | 0.6 | 0 |  | 20.9 | 1 | 0.01 | 0.003 | 4.5 | 0.6 | 5.1 | 3.4208 | 0.4561 | 3.9 | 0 |  |  | 0 | 20.9 | 13.4 | 855 | 883 | 819 | 49 | 7.88 | 0.18 | 979 | -7 | 10 | 28 | 190 | 139 | 4.1 | 195 | n/a | 2 | 14:36 | 47.1593 | -88.4897 | 313.2 | 0 | 11 | 10 | 0x4b67000 | 0.9 | 1.5874 | 1.7874 | 14.023 | 450 | 32.09 | 0.181 | 0 | 0 | 0 | 0 | 0 | 0 | 0 | 0 | 0 | 0 | 0 |  | 0 | 0.002 | -5 | 0.283 | 0.048875 | 5.7166
2015-03-07 | 0:36 | 0.01 | 0.003 | 30 | 4.5 | 0.6 | 20 |  | 20.9 | 1 | 0.01 | 0.003 | 4.5 | 0.6 | 5.1 | 3.415 | 0.4553 | 3.9 | 20 |  |  | 0 | 20.9 | 13.5 | 853 | 882 | 818 | 49 | 7.4 | 0.17 | 979 | -7.8 | 10 | 28 | 190 | 139 | 4.1 | 195 | n/a | 2 | 14:36 | 47.1593 | -88.4897 | 313 | 0 | 11 | 10 | 0x4b67000 | 0.9 | 1.5 | 1.7 | 14.023 | 450 | 32.09 | 0.17 | 0 | 0 | 0 | 0 | 0 | 0 | 0 | 0 | 0 | 0 | 0 |  | 0 | 0.002 | -5 | 0.283 | 0.048875 | 5.7166
2015-03-07 | 0:36 | 0.01 | 0.003 | 30 | 4.5 | 0.6 | 0 |  | 20.9 | 1 | 0.01 | 0.003 | 4.4896 | 0.6 | 5.1 | 3.4115 | 0.4559 | 3.9 | 0 |  |  | 0 | 20.9 | 13.4 | 854 | 883 | 817 | 49 | 7.77 | 0.18 | 979 | -7.2 | 10 | 28 | 190 | 139 | 4.1 | 195 | n/a | 2 | 14:36 | 47.1593 | -88.4897 | 312.6 | 0 | 11 | 10 | 0x4b67000 | 0.9 | 1.5 | 1.7 | 14.023 | 450 | 32.09 | 0.178 | 0 | 0 | 0 | 0 | 0 | 0 | 0 | 0 | 0 | 0 | 0 |  | 0 | 0.001189 | -5 | 0.283 | 0.029057 | 5.7166
2015-03-07 | 0:36 | 0.01 | 0.003 | 30 | 4.4 | 0.6 | 19.1 |  | 20.9 | 1 | 0.01 | 0.003 | 4.3896 | 0.6 | 5 | 3.3369 | 0.4561 | 3.8 | 19.0514 |  |  | 0 | 20.9 | 13.5 | 854 | 883 | 817 | 49 | 7.88 | 0.18 | 979 | -7 | 10 | 28 | 190 | 139 | 4 | 195 | n/a | 2 | 14:36 | 47.1593 | -88.4897 | 312.4 | 0 | 11 | 10 | 0x4b67000 | 0.9 | 1.5 | 1.7 | 14.023 | 450 | 32.09 | 0.181 | 0 | 0 | 0 | 0 | 0 | 0 | 0 | 0 | 0 | 0 | 0 |  | 0 | 0.001 | -5 | 0.283 | 0.024438 | 5.7166
2015-03-07 | 0:36 | 0.01 | 0.0033 | 33.0308 | 4.3 | 0.5 | 20.3 |  | 20.9 | 1 | 0.01 | 0.0033 | 4.3 | 0.5 | 4.8 | 3.2688 | 0.3801 | 3.6 | 20.2828 |  |  | 0 | 20.9 | 13.5 | 854 | 883 | 816 | 49 | 7.88 | 0.18 | 979 | -7 | 10 | 28 | 190 | 139 | 4.2 | 195 | n/a | 2 | 14:36 | 47.1593 | -88.4897 | 312.1 | 0 | 11 | 10 | 0x4b67000 | 0.9 | 1.5 | 1.7 | 14.023 | 450 | 32.09 | 0.181 | 0 | 0 | 0 | 0 | 0 | 0 | 0 | 0 | 0 | 0 | 0 |  | 0 | 0.001814 | -5 | 0.283 | 0.044334 | 5.7166
2015-03-07 | 0:36 | 0.01 | 0.004 | 40 | 4.3 | 0.5 | 2.5 |  | 20.9 | 1 | 0.01 | 0.004 | 4.3 | 0.5 | 4.8 | 3.2688 | 0.3801 | 3.6 | 2.5106 |  |  | 0 | 20.9 | 13.3 | 855 | 884 | 818 | 49 | 7.88 | 0.18 | 979 | -7 | 10 | 28 | 190 | 139.8 | 4.3 | 195 | n/a | 2 | 14:36 | 47.1593 | -88.4897 | 311.8 | 0 | 11 | 10 | 0x4b67000 | 0.9 | 1.5 | 1.7 | 14.023 | 450 | 32.09 | 0.181 | 0 | 0 | 0 | 0 | 0 | 0 | 0 | 0 | 0 | 0 | 0 |  | 0 | 0.001188 | -5 | 0.283 | 0.029023 | 5.7166
2015-03-07 | 0:36 | 0.01 | 0.004 | 40 | 4.3 | 0.5 | 19.1 |  | 20.9 | 1 | 0.01 | 0.004 | 4.2896 | 0.5 | 4.8 | 3.2609 | 0.3801 | 3.6 | 19.0891 |  |  | 0 | 20.9 | 13.5 | 854 | 883 | 817 | 49 | 7.88 | 0.18 | 979 | -7 | 10 | 28 | 190 | 140 | 4.2 | 195 | n/a | 2 | 14:36 | 47.1593 | -88.4897 | 311.5 | 0 | 11 | 10 | 0x4b67000 | 0.9 | 1.5 | 1.7 | 14.023 | 450 | 32.09 | 0.181 | 0 | 0 | 0 | 0 | 0 | 0 | 0 | 0 | 0 | 0 | 0 |  | 0 | 0.001811 | -5 | 0.283 | 0.044261 | 5.7166
2015-03-07 | 0:36 | 0.01 | 0.004 | 40 | 4.2 | 0.5 | 0.3 |  | 20.9 | 1 | 0.01 | 0.004 | 4.2 | 0.5 | 4.7 | 3.1928 | 0.3801 | 3.6 | 0.3441 |  |  | 0 | 20.9 | 13.4 | 854 | 883 | 820 | 49 | 7.88 | 0.18 | 979 | -7 | 10 | 28 | 190 | 139.2 | 4.2 | 195 | n/a | 2 | 14:36 | 47.1593 | -88.4897 | 311.1 | 0 | 11 | 10 | 0x4b67000 | 0.9 | 1.5 | 1.7 | 14.023 | 450 | 32.09 | 0.181 | 0 | 0 | 0 | 0 | 0 | 0 | 0 | 0 | 0 | 0 | 0 |  | 0 | 0.00362 | -5 | 0.283 | 0.088473 | 5.7166
2015-03-07 | 0:36 | 0.01 | 0.004 | 40 | 4.2 | 0.5 | 9.3 |  | 20.9 | 1 | 0.01 | 0.004 | 4.1896 | 0.5 | 4.7 | 3.1849 | 0.3801 | 3.6 | 9.3232 |  |  | 0 | 20.9 | 13.5 | 855 | 883 | 820 | 49 | 7.88 | 0.18 | 979 | -7 | 10 | 28 | 190 | 139.8 | 4.1 | 195 | n/a | 2 | 14:36 | 47.1593 | -88.4897 | 310.8 | 0 | 11 | 10 | 0x4b67000 | 0.9 | 1.5 | 1.7 | 14.023 | 450 | 32.09 | 0.181 | 0 | 0 | 0 | 0 | 0 | 0 | 0 | 0 | 0 | 0 | 0 |  | 0 | 0.006432 | -5 | 0.28381 | 0.15719 | 5.733
2015-03-07 | 0:36 | 0.01 | 0.004 | 40 | 4.1 | 0.5 | 1 |  | 20.9 | 1 | 0.01 | 0.004 | 4.1 | 0.5 | 4.6 | 3.1168 | 0.3801 | 3.5 | 0.9659 |  |  | 0 | 20.9 | 13.5 | 854 | 883 | 819 | 49 | 7.88 | 0.18 | 979 | -7 | 10 | 28 | 190 | 139.2 | 4.1 | 195 | n/a | 2 | 14:36 | 47.1593 | -88.4897 | 310.6 | 0 | 11 | 10 | 0x4b67000 | 0.9 | 1.5 | 1.7127 | 14.023 | 450 | 32.09 | 0.181 | 0 | 0 | 0 | 0 | 0 | 0 | 0 | 0 | 0 | 0 | 0 |  | 0 | 0.004569 | -5 | 0.284 | 0.11167 | 5.7368
2015-03-07 | 0:36 | 0.01 | 0.004 | 40 | 4.1 | 0.5 | 2.4 |  | 20.9 | 1 | 0.01 | 0.004 | 4.1 | 0.5 | 4.6 | 3.1168 | 0.3801 | 3.5 | 2.3755 |  |  | 0 | 20.9 | 13.4 | 854 | 883 | 818 | 49 | 7.88 | 0.18 | 979 | -7 | 10 | 28 | 190 | 139.8 | 4 | 195 | n/a | 2 | 14:36 | 47.1593 | -88.4897 | 310.3 | 0 | 11 | 10 | 0x4b67000 | 0.9 | 1.5126 | 1.8 | 14.023 | 450 | 32.09 | 0.181 | 0 | 0 | 0 | 0 | 0 | 0 | 0 | 0 | 0 | 0 | 0 |  | 0 | 0.002382 | -5 | 0.284 | 0.058201 | 5.7368
2015-03-07 | 0:36 | 0.01 | 0.004 | 40 | 4.1 | 0.5 | 19.6 |  | 20.9 | 1 | 0.01 | 0.004 | 4.1 | 0.5 | 4.6 | 3.1168 | 0.3801 | 3.5 | 19.567 |  |  | 0 | 20.9 | 13.5 | 854 | 883 | 818 | 49 | 7.88 | 0.18 | 979 | -7 | 10 | 28 | 190 | 140 | 4 | 195 | n/a | 2 | 14:36 | 47.1593 | -88.4897 | 309.6 | 0 | 11 | 10 | 0x4b67000 | 0.9 | 1.6 | 1.8125 | 14.023 | 450 | 32.09 | 0.181 | 0 | 0 | 0 | 0 | 0 | 0 | 0 | 0 | 0 | 0 | 0 |  | 0 | 0.002 | -5 | 0.28481 | 0.048875 | 5.7532
2015-03-07 | 0:36 | 0.01 | 0.004 | 40 | 4.1 | 0.5 | 0.2 |  | 20.9 | 1 | 0.01 | 0.004 | 4.1 | 0.5 | 4.6 | 3.1168 | 0.3801 | 3.5 | 0.2222 |  |  | 0 | 20.9 | 13.4 | 854 | 883 | 819 | 49 | 7.88 | 0.18 | 979 | -7 | 10 | 28 | 190 | 140 | 4.1 | 195 | n/a | 2 | 14:36 | 47.1593 | -88.4897 | 309.5 | 0 | 11 | 10 | 0x4b67000 | 0.9 | 1.6124 | 1.9 | 14.023 | 450 | 32.09 | 0.181 | 0 | 0 | 0 | 0 | 0 | 0 | 0 | 0 | 0 | 0 | 0 |  | 0 | 0.002 | -5 | 0.28419 | 0.048875 | 5.7406
2015-03-07 | 0:36 | 0.01 | 0.004 | 40 | 4.1 | 0.5 | 9 |  | 20.9 | 1 | 0.01 | 0.004 | 4.1 | 0.4896 | 4.6 | 3.1168 | 0.3722 | 3.5 | 9.0244 |  |  | 0 | 20.9 | 13.4 | 855 | 883 | 819 | 49 | 7.88 | 0.18 | 979 | -7 | 10 | 28 | 190 | 139.2 | 4.1 | 195 | n/a | 2 | 14:37 | 47.1593 | -88.4897 | 309.3 | 0 | 11 | 10 | 0x4b67000 | 0.9 | 1.7 | 1.9 | 14.023 | 450 | 32.09 | 0.181 | 0 | 0 | 0 | 0 | 0 | 0 | 0 | 0 | 0 | 0 | 0 |  | 0 | 0.001186 | -5 | 0.28481 | 0.028977 | 5.7532
2015-03-07 | 0:36 | 0.01 | 0.004 | 40 | 4.1 | 0.4 | 10.5 |  | 20.9 | 1 | 0.01 | 0.004 | 4.0898 | 0.4 | 4.5 | 3.1036 | 0.3036 | 3.4 | 10.4848 |  |  | 0 | 20.9 | 13.5 | 854 | 883 | 818 | 49 | 7.4 | 0.17 | 979 | -7.8 | 10 | 28 | 190 | 139.8 | 4.2 | 195 | n/a | 2 | 14:37 | 47.1593 | -88.4897 | 309.2 | 0 | 11 | 10 | 0x4b67000 | 0.9 | 1.7 | 1.9 | 14.023 | 450 | 32.09 | 0.17 | 0 | 0 | 0 | 0 | 0 | 0 | 0 | 0 | 0 | 0 | 0 |  | 0 | 0.001814 | -5 | 0.285 | 0.044334 | 5.757
2015-03-07 | 0:36 | 0.01 | 0.004 | 40 | 4 | 0.4 | 0 |  | 20.9 | 1 | 0.01 | 0.004 | 4 | 0.4 | 4.4 | 3.0344 | 0.3034 | 3.3 | 0 |  |  | 0 | 20.9 | 13.4 | 855 | 883 | 819 | 49 | 7.29 | 0.17 | 979 | -8 | 10 | 28 | 190 | 139.2 | 4.2 | 195 | n/a | 2 | 14:37 | 47.1593 | -88.4897 | 308.8 | 0 | 11 | 10 | 0x4b67000 | 0.9 | 1.7 | 1.9121 | 14.023 | 450 | 32.09 | 0.167 | 0 | 0 | 0 | 0 | 0 | 0 | 0 | 0 | 0 | 0 | 0 |  | 0 | 0.001187 | -5 | 0.28419 | 0.029003 | 5.7406
2015-03-07 | 0:36 | 0.01 | 0.004 | 40 | 4 | 0.4 | 9.5 |  | 20.9 | 1 | 0.01 | 0.004 | 4 | 0.4 | 4.4 | 3.0381 | 0.3038 | 3.3 | 9.4958 |  |  | 0 | 20.9 | 13.5 | 854 | 883 | 819 | 48.2 | 7.64 | 0.18 | 979 | -7.2 | 10 | 28 | 190 | 139 | 4 | 195 | n/a | 2 | 14:37 | 47.1593 | -88.4897 | 309.3 | 0 | 11 | 10 | 0x4b67000 | 0.9 | 1.712 | 2 | 14.023 | 450 | 32.09 | 0.175 | 0 | 0 | 0 | 0 | 0 | 0 | 0 | 0 | 0 | 0 | 0 |  | 0 | 0.001 | -5 | 0.28562 | 0.024438 | 5.7696
2015-03-07 | 0:37 | 0.01 | 0.004 | 40 | 4 | 0.4 | 0.3 |  | 20.9 | 1 | 0.01 | 0.004 | 4 | 0.4 | 4.4 | 3.039 | 0.3039 | 3.3 | 0.3232 |  |  | 0 | 20.9 | 13.4 | 854 | 883 | 820 | 48 | 7.72 | 0.18 | 979 | -7 | 10 | 28 | 190 | 139.8 | 4 | 195 | n/a | 2 | 14:37 | 47.1593 | -88.4897 | 309.6 | 0 | 11 | 10 | 0x4b67000 | 0.9 | 1.8 | 2 | 14.023 | 450 | 32.09 | 0.177 | 0 | 0 | 0 | 0 | 0 | 0 | 0 | 0 | 0 | 0 | 0 |  | 0 | 0.001811 | -5 | 0.28519 | 0.044261 | 5.7608
2015-03-07 | 0:37 | 0.01 | 0.004 | 40 | 4 | 0.4 | 0 |  | 20.9 | 1 | 0.01 | 0.004 | 4 | 0.4 | 4.4 | 3.039 | 0.3039 | 3.3 | 0 |  |  | 0 | 20.9 | 13.4 | 855 | 884 | 820 | 48 | 7.72 | 0.18 | 979 | -7 | 10 | 28 | 190 | 140 | 4.1 | 195 | n/a | 2 | 14:37 | 47.1593 | -88.4897 | 309.7 | 0 | 11 | 10 | 0x4b67000 | 0.9 | 1.8 | 2 | 14.023 | 450 | 32.09 | 0.177 | 0 | 0 | 0 | 0 | 0 | 0 | 0 | 0 | 0 | 0 | 0 |  | 0 | 0.00281 | -5 | 0.285 | 0.068674 | 5.757
2015-03-07 | 0:37 | 0.01 | 0.004 | 40 | 4 | 0.4 | 10 |  | 20.94 | 1 | 0.01 | 0.004 | 4 | 0.4 | 4.4 | 3.039 | 0.3039 | 3.3 | 10 |  |  | 0 | 20.941 | 13.5 | 854 | 883 | 819 | 48 | 7.72 | 0.18 | 979 | -7 | 9.19 | 28 | 190 | 140 | 4 | 195 | n/a | 2 | 14:37 | 47.1593 | -88.4897 | 309.7 | 0 | 11 | 10 | 0x4b67000 | 0.91279 | 1.8 | 2.0128 | 14.023 | 450 | 32.09 | 0.177 | 0 | 0 | 0 | 0 | 0 | 0 | 0 | 0 | 0 | 0 | 0 |  | 0 | 0.00462 | -5 | 0.28581 | 0.1129 | 5.7734
2015-03-07 | 0:37 | 0.01 | 0.004 | 40 | 3.9 | 0.4 | 0 |  | 21 | 1 | 0.01 | 0.004 | 3.9 | 0.4 | 4.3 | 2.963 | 0.3039 | 3.3 | 0 |  |  | 0 | 21 | 13.4 | 854 | 884 | 818 | 48 | 7.72 | 0.18 | 979 | -7 | 9.8108 | 28 | 190 | 140 | 4 | 195 | n/a | 2 | 14:37 | 47.1593 | -88.4897 | 309.7 | 0 | 11 | 10 | 0x4b67000 | 1 | 1.8 | 2.1 | 14.023 | 450 | 32.09 | 0.177 | 0 | 0 | 0 | 0 | 0 | 0 | 0 | 0 | 0 | 0 | 0 |  | 0 | 0.004189 | -5 | 0.28519 | 0.10237 | 5.7608
2015-03-07 | 0:37 | 0.01 | 0.004 | 40 | 3.9 | 0.4 | 9.8 |  | 21 | 1 | 0.01 | 0.004 | 3.8896 | 0.4 | 4.3 | 2.9502 | 0.3034 | 3.3 | 9.7976 |  |  | 0 | 21 | 13.2 | 856 | 884 | 819 | 48 | 7.25 | 0.17 | 979 | -7.8 | 9.1898 | 28 | 190.8 | 140 | 4.2 | 195 | n/a | 2 | 14:37 | 47.1593 | -88.4897 | 309.2 | 0 | 11 | 10 | 0x4b67000 | 0.98751 | 1.7625 | 2.0501 | 14.023 | 450 | 32.09 | 0.166 | 0 | 0 | 0 | 0 | 0 | 0 | 0 | 0 | 0 | 0 | 0 |  | 0 | 0.00238 | -5 | 0.28581 | 0.058152 | 5.7734
2015-03-07 | 0:37 | 0.01 | 0.004 | 40 | 3.8 | 0.4 | 0.6 |  | 21 | 1 | 0.01 | 0.004 | 3.8 | 0.4 | 4.2 | 2.8811 | 0.3033 | 3.2 | 0.566 |  |  | 0 | 21 | 12.9 | 857 | 884 | 820 | 48 | 7.14 | 0.16 | 979 | -8 | 9.8108 | 28 | 191 | 140.8 | 4.5 | 195 | n/a | 2 | 14:37 | 47.1593 | -88.4897 | 308.8 | 0 | 11 | 10 | 0x4b67000 | 0.9 | 1.5 | 1.7 | 14.023 | 450 | 32.09 | 0.164 | 0 | 0 | 0 | 0 | 0 | 0 | 0 | 0 | 0 | 0 | 0 |  | 0 | 0.001189 | -5 | 0.28438 | 0.029061 | 5.7444
2015-03-07 | 0:37 | 0.01 | 0.004 | 40 | 3.8 | 0.4 | 0 |  | 21 | 1 | 0.01 | 0.004 | 3.8 | 0.4 | 4.2 | 2.8811 | 0.3033 | 3.2 | 0 |  |  | 0 | 21 | 12.8 | 858 | 885 | 820 | 48 | 7.14 | 0.16 | 979 | -8 | 10 | 28 | 191 | 140.2 | 4.6 | 195 | n/a | 2 | 14:37 | 47.1593 | -88.4897 | 308.6 | 0 | 11 | 10 | 0x4b67000 | 0.9 | 1.5 | 1.7123 | 14.023 | 450 | 32.09 | 0.164 | 0 | 0 | 0 | 0 | 0 | 0 | 0 | 0 | 0 | 0 | 0 |  | 0 | 0.001 | -5 | 0.28481 | 0.024438 | 5.7532
2015-03-07 | 0:37 | 0.01 | 0.004 | 40 | 3.8 | 0.4 | 7.5 |  | 21 | 1 | 0.01 | 0.004 | 3.8 | 0.4 | 4.2 | 2.8811 | 0.3033 | 3.2 | 7.5214 |  |  | 0 | 21 | 13 | 857 | 884 | 820 | 48 | 7.14 | 0.16 | 979 | -8 | 10 | 28 | 191 | 140.8 | 4.7 | 195 | n/a | 2 | 14:37 | 47.1593 | -88.4897 | 308.4 | 0 | 11 | 10 | 0x4b67000 | 0.9 | 1.5 | 1.8 | 14.023 | 450 | 32.09 | 0.164 | 0 | 0 | 0 | 0 | 0 | 0 | 0 | 0 | 0 | 0 | 0 |  | 0 | 0.002628 | -5 | 0.285 | 0.064231 | 5.757
2015-03-07 | 0:37 | 0.01 | 0.004 | 40 | 3.8 | 0.4 | 0 |  | 21 | 1 | 0.01 | 0.004 | 3.8 | 0.4 | 4.2 | 2.8812 | 0.3033 | 3.2 | 0 |  |  | 0 | 21 | 12.8 | 858 | 885 | 820 | 48 | 7.15 | 0.16 | 978 | -8 | 10 | 28 | 191 | 141 | 4.6 | 195 | n/a | 2 | 14:37 | 47.1593 | -88.4897 | 308.3 | 0 | 11 | 10 | 0x4b67000 | 0.9 | 1.5121 | 1.8121 | 14.023 | 450 | 32.09 | 0.164 | 0 | 0 | 0 | 0 | 0 | 0 | 0 | 0 | 0 | 0 | 0 |  | 0 | 0.001374 | -5 | 0.285 | 0.033568 | 5.757
2015-03-07 | 0:37 | 0.01 | 0.004 | 40 | 3.8 | 0.4 | 9.7 |  | 21 | 1 | 0.01 | 0.004 | 3.7896 | 0.4 | 4.2 | 2.8732 | 0.3033 | 3.2 | 9.697 |  |  | 0 | 21 | 12.9 | 858 | 885 | 820 | 48 | 7.14 | 0.16 | 979 | -8 | 10 | 28 | 191 | 141 | 4.6 | 195 | n/a | 2 | 14:37 | 47.1593 | -88.4897 | 308.2 | 0 | 11 | 10 | 0x4b67000 | 0.9 | 1.588 | 1.876 | 14.023 | 450 | 32.09 | 0.164 | 0 | 0 | 0 | 0 | 0 | 0 | 0 | 0 | 0 | 0 | 0 |  | 0 | 0.001812 | -5 | 0.28581 | 0.044285 | 5.7734
2015-03-07 | 0:37 | 0.01 | 0.004 | 40 | 3.7 | 0.4 | 7.3 |  | 21 | 1 | 0.01 | 0.004 | 3.7 | 0.4 | 4.1 | 2.8054 | 0.3033 | 3.1 | 7.3007 |  |  | 0 | 21 | 12.9 | 857 | 884 | 819 | 48 | 7.15 | 0.16 | 978 | -8 | 10 | 28 | 191 | 141 | 4.6 | 195 | n/a | 2 | 14:37 | 47.1593 | -88.4897 | 308.1 | 0 | 11 | 10 | 0x4b67000 | 0.9 | 1.5 | 1.7 | 14.023 | 450 | 32.09 | 0.164 | 0 | 0 | 0 | 0 | 0 | 0 | 0 | 0 | 0 | 0 | 0 |  | 0 | 0.002811 | -5 | 0.28681 | 0.068699 | 5.7936
2015-03-07 | 0:37 | 0.01 | 0.004 | 40 | 3.7 | 0.4 | 0 |  | 21 | 1 | 0.01 | 0.004 | 3.7 | 0.4 | 4.1 | 2.8054 | 0.3033 | 3.1 | 0 |  |  | 0 | 21 | 12.8 | 858 | 885 | 820 | 48 | 7.15 | 0.16 | 978 | -8 | 10 | 28 | 191 | 141 | 4.7 | 195 | n/a | 2 | 14:37 | 47.1593 | -88.4897 | 308 | 0 | 11 | 10 | 0x4b67000 | 0.9 | 1.5 | 1.7 | 14.023 | 450 | 32.09 | 0.164 | 0 | 0 | 0 | 0 | 0 | 0 | 0 | 0 | 0 | 0 | 0 |  | 0 | 0.005431 | -5 | 0.28781 | 0.13271 | 5.8138
2015-03-07 | 0:37 | 0.01 | 0.004 | 40 | 3.7 | 0.4 | 20 |  | 21 | 1 | 0.01 | 0.004 | 3.6896 | 0.4 | 4.1 | 2.7974 | 0.3033 | 3.1 | 20 |  |  | 0 | 21 | 13 | 856 | 885 | 821 | 48 | 7.14 | 0.16 | 979 | -8 | 10 | 28 | 191 | 141 | 4.5 | 195 | n/a | 2 | 14:37 | 47.1593 | -88.4897 | 307.9 | 0 | 11 | 10 | 0x4b67000 | 0.9 | 1.5 | 1.7 | 14.023 | 450 | 32.09 | 0.164 | 0 | 0 | 0 | 0 | 0 | 0 | 0 | 0 | 0 | 0 | 0 |  | 0 | 0.004378 | -5 | 0.28719 | 0.107 | 5.8012
2015-03-07 | 0:37 | 0.01 | 0.004 | 40 | 3.6 | 0.4 | 0.3 |  | 21 | 1 | 0.01 | 0.004 | 3.6 | 0.4 | 4 | 2.7295 | 0.3033 | 3 | 0.2827 |  |  | 0 | 21 | 12.9 | 857 | 884 | 820 | 48 | 7.14 | 0.16 | 979 | -8 | 10 | 28 | 191 | 141 | 4.5 | 195 | n/a | 2 | 14:37 | 47.1593 | -88.4897 | 307.8 | 0 | 11 | 10 | 0x4b67000 | 0.9 | 1.5 | 1.7 | 14.023 | 450 | 32.09 | 0.164 | 0 | 0 | 0 | 0 | 0 | 0 | 0 | 0 | 0 | 0 | 0 |  | 0 | 0.003189 | -5 | 0.287 | 0.077932 | 5.7974
2015-03-07 | 0:37 | 0.01 | 0.004 | 40 | 3.5 | 0.4 | 9.6 |  | 21 | 1 | 0.01 | 0.004 | 3.5 | 0.4 | 3.9 | 2.6537 | 0.3033 | 3 | 9.5968 |  |  | 0 | 21 | 13.1 | 857 | 885 | 821 | 48 | 7.14 | 0.16 | 979 | -8 | 10 | 28 | 191 | 141.8 | 4.4 | 195 | n/a | 2 | 14:37 | 47.1593 | -88.4897 | 307.7 | 0 | 11 | 10 | 0x4b67000 | 0.9 | 1.5 | 1.7126 | 14.023 | 450 | 32.09 | 0.164 | 0 | 0 | 0 | 0 | 0 | 0 | 0 | 0 | 0 | 0 | 0 |  | 0 | 0.003 | -5 | 0.287 | 0.073313 | 5.7974
2015-03-07 | 0:37 | 0.01 | 0.004 | 40 | 3.3 | 0.4 | 10 |  | 21 | 1 | 0.01 | 0.004 | 3.3376 | 0.4 | 3.7 | 2.5305 | 0.3033 | 2.8 | 10 |  |  | 0 | 21 | 13.1 | 856 | 884 | 820 | 48 | 7.14 | 0.16 | 979 | -8 | 10 | 28 | 191 | 142 | 4.4 | 195 | n/a | 2 | 14:37 | 47.1593 | -88.4897 | 308.2 | 0 | 11 | 10 | 0x4b67000 | 0.9 | 1.5 | 1.8 | 14.023 | 450 | 32.09 | 0.164 | 0 | 0 | 0 | 0 | 0 | 0 | 0 | 0 | 0 | 0 | 0 |  | 0 | 0.00219 | -5 | 0.287 | 0.053518 | 5.7974
2015-03-07 | 0:37 | 0.01 | 0.004 | 40 | 2.6 | 0.4 | 0 |  | 21 | 1 | 0.01 | 0.004 | 2.5896 | 0.3896 | 3 | 1.9634 | 0.2954 | 2.3 | 0 |  |  | 0 | 21 | 12.9 | 857 | 885 | 820 | 48 | 7.14 | 0.16 | 979 | -8 | 10 | 28 | 191 | 142 | 4.4 | 195 | n/a | 2 | 14:37 | 47.1593 | -88.4897 | 309 | 0 | 11 | 10 | 0x4b67000 | 0.91239 | 1.5495 | 1.8496 | 14.023 | 450 | 32.09 | 0.164 | 0 | 0 | 0 | 0 | 0 | 0 | 0 | 0 | 0 | 0 | 0 |  | 0 | 0.002 | -5 | 0.287 | 0.048875 | 5.7974
2015-03-07 | 0:37 | 0.01 | 0.004 | 40 | 2.5 | 0.3 | 19.5 |  | 21 | 1 | 0.01 | 0.004 | 2.5 | 0.3 | 2.8 | 1.8955 | 0.2275 | 2.1 | 19.5363 |  |  | 0 | 21 | 13.1 | 856 | 884 | 820 | 48 | 7.14 | 0.16 | 979 | -8 | 10 | 28 | 191 | 142 | 4.4 | 195 | n/a | 2 | 14:37 | 47.1593 | -88.4897 | 309.4 | 0 | 11 | 10 | 0x4b67000 | 1 | 1.9 | 2.2 | 14.023 | 450 | 32.09 | 0.164 | 0 | 0 | 0 | 0 | 0 | 0 | 0 | 0 | 0 | 0 | 0 |  | 0 | 0.002 | -5 | 0.287 | 0.048875 | 5.7974
2015-03-07 | 0:37 | 0.01 | 0.004 | 40 | 2.5 | 0.3 | 0.3 |  | 21 | 1 | 0.01 | 0.004 | 2.5 | 0.3 | 2.8 | 1.8955 | 0.2275 | 2.1 | 0.2626 |  |  | 0 | 21 | 13 | 857 | 884 | 819 | 48 | 7.14 | 0.16 | 979 | -8 | 10 | 28 | 191 | 142 | 4.6 | 195 | n/a | 2 | 14:37 | 47.1593 | -88.4897 | 309.6 | 0 | 11 | 10 | 0x4b67000 | 1 | 1.9 | 2.2 | 14.023 | 450 | 32.09 | 0.164 | 0 | 0 | 0 | 0 | 0 | 0 | 0 | 0 | 0 | 0 | 0 |  | 0 | 0.002 | -5 | 0.287 | 0.048875 | 5.7974
2015-03-07 | 0:37 | 0.01 | 0.004 | 40 | 2.5 | 0.3 | 9.6 |  | 21 | 1 | 0.01 | 0.004 | 2.5 | 0.3 | 2.8 | 1.8955 | 0.2275 | 2.1 | 9.6263 |  |  | 0 | 21 | 13 | 857 | 884 | 819 | 48 | 7.14 | 0.16 | 979 | -8 | 10 | 28 | 191 | 142 | 4.7 | 195 | n/a | 2 | 14:37 | 47.1593 | -88.4897 | 309.6 | 0 | 11 | 10 | 0x4b67000 | 1 | 1.9 | 2.2 | 14.023 | 450 | 32.09 | 0.164 | 0 | 0 | 0 | 0 | 0 | 0 | 0 | 0 | 0 | 0 | 0 |  | 0 | 0.002813 | -5 | 0.287 | 0.068748 | 5.7974
2015-03-07 | 0:37 | 0.01 | 0.004 | 40 | 2.5 | 0.3 | 10.3 |  | 21 | 1 | 0.01 | 0.004 | 2.5 | 0.3 | 2.8 | 1.8955 | 0.2275 | 2.1 | 10.3171 |  |  | 0 | 21 | 13.1 | 856 | 884 | 820 | 48 | 7.14 | 0.16 | 979 | -8 | 10 | 28 | 191 | 142 | 4.6 | 195 | n/a | 2 | 14:37 | 47.1593 | -88.4897 | 309.8 | 0 | 11 | 10 | 0x4b67000 | 1 | 1.9 | 2.2 | 14.023 | 450 | 32.09 | 0.164 | 0 | 0 | 0 | 0 | 0 | 0 | 0 | 0 | 0 | 0 | 0 |  | 0 | 0.005437 | -5 | 0.28781 | 0.13286 | 5.8138
2015-03-07 | 0:37 | 0.01 | 0.004 | 40 | 2.5 | 0.3 | 2.3 |  | 21 | 1 | 0.01 | 0.004 | 2.5 | 0.3 | 2.8 | 1.8955 | 0.2275 | 2.1 | 2.3088 |  |  | 0 | 21 | 12.9 | 857 | 885 | 820 | 48 | 7.15 | 0.16 | 978 | -8 | 10 | 28 | 191.8 | 142 | 4.5 | 195 | n/a | 2 | 14:37 | 47.1593 | -88.4897 | 309.8 | 0 | 11 | 10 | 0x4b67000 | 0.98798 | 1.9 | 2.188 | 14.023 | 450 | 32.09 | 0.164 | 0 | 0 | 0 | 0 | 0 | 0 | 0 | 0 | 0 | 0 | 0 |  | 0 | 0.006 | -5 | 0.288 | 0.14663 | 5.8176
2015-03-07 | 0:37 | 0.01 | 0.004 | 40 | 2.6 | 0.3 | 19.5 |  | 21 | 1 | 0.01 | 0.004 | 2.6 | 0.3 | 2.9 | 1.9713 | 0.2275 | 2.2 | 19.4726 |  |  | 0 | 21 | 13.1 | 856 | 884 | 819 | 48 | 7.14 | 0.16 | 979 | -8 | 10 | 28 | 192 | 142 | 4.4 | 195 | n/a | 2 | 14:37 | 47.1593 | -88.4897 | 309.7 | 0 | 11 | 10 | 0x4b67000 | 0.9 | 1.9 | 2.1 | 14.023 | 450 | 32.09 | 0.164 | 0 | 0 | 0 | 0 | 0 | 0 | 0 | 0 | 0 | 0 | 0 |  | 0 | 0.005189 | -5 | 0.288 | 0.12681 | 5.8176
2015-03-07 | 0:37 | 0.01 | 0.004 | 40 | 2.5 | 0.3 | 0.4 |  | 21 | 1 | 0.01 | 0.004 | 2.5 | 0.3 | 2.8 | 1.8955 | 0.2275 | 2.1 | 0.3789 |  |  | 0 | 21 | 13 | 857 | 885 | 820 | 48 | 7.14 | 0.16 | 979 | -8 | 10 | 28 | 192 | 142 | 4.5 | 195 | n/a | 2 | 14:37 | 47.1593 | -88.4897 | 309.7 | 0 | 11 | 9 | 0x4b47000 | 0.9 | 1.9 | 2.1 | 14.023 | 450 | 32.09 | 0.164 | 0 | 0 | 0 | 0 | 0 | 0 | 0 | 0 | 0 | 0 | 0 |  | 0 | 0.003378 | -5 | 0.28719 | 0.08255 | 5.8012
2015-03-07 | 0:37 | 0.01 | 0.004 | 40 | 2.5 | 0.3 | 12.6 |  | 21 | 1 | 0.01 | 0.004 | 2.5 | 0.3 | 2.8 | 1.8955 | 0.2275 | 2.1 | 12.5763 |  |  | 0 | 21 | 13 | 857 | 885 | 819 | 48 | 7.14 | 0.16 | 979 | -8 | 10 | 28 | 192 | 142 | 4.5 | 195 | n/a | 2 | 14:37 | 47.1593 | -88.4897 | 309.7 | 0 | 11 | 9 | 0x4b47000 | 0.9 | 1.9 | 2.1 | 14.023 | 450 | 32.09 | 0.164 | 0 | 0 | 0 | 0 | 0 | 0 | 0 | 0 | 0 | 0 | 0 |  | 0 | 0.00219 | -5 | 0.287 | 0.053514 | 5.7974
2015-03-07 | 0:37 | 0.01 | 0.004 | 40 | 2.5 | 0.3 | 20.2 |  | 21 | 1 | 0.01 | 0.004 | 2.5 | 0.3 | 2.8 | 1.8955 | 0.2275 | 2.1 | 20.1818 |  |  | 0 | 21 | 13 | 856 | 884 | 819 | 48 | 7.14 | 0.16 | 979 | -8 | 9.1892 | 28 | 192 | 142 | 4.6 | 195 | n/a | 2 | 14:37 | 47.1593 | -88.4897 | 309.6 | 0 | 11 | 9 | 0x4b47000 | 0.91259 | 1.9252 | 2.1252 | 14.023 | 450 | 32.09 | 0.164 | 0 | 0 | 0 | 0 | 0 | 0 | 0 | 0 | 0 | 0 | 0 |  | 0 | 0.002811 | -5 | 0.287 | 0.06869 | 5.7974
2015-03-07 | 0:37 | 0.01 | 0.004 | 40 | 2.5 | 0.3 | 0.4 |  | 21 | 1 | 0.01 | 0.004 | 2.5 | 0.3 | 2.8 | 1.8955 | 0.2275 | 2.1 | 0.433 |  |  | 0 | 21 | 12.9 | 857 | 885 | 819 | 48 | 7.14 | 0.16 | 979 | -8 | 9.811 | 28 | 192 | 142 | 4.6 | 195 | n/a | 2 | 14:37 | 47.1593 | -88.4897 | 309.4 | 0 | 11 | 9 | 0x4b47000 | 1 | 2.1 | 2.3 | 14.023 | 450 | 32.09 | 0.164 | 0 | 0 | 0 | 0 | 0 | 0 | 0 | 0 | 0 | 0 | 0 |  | 0 | 0.003811 | -5 | 0.28781 | 0.093131 | 5.8138
2015-03-07 | 0:37 | 0.01 | 0.004 | 40 | 2.5 | 0.3 | 19.6 |  | 21 | 1 | 0.01 | 0.004 | 2.5 | 0.3 | 2.8 | 1.8955 | 0.2275 | 2.1 | 19.5652 |  |  | 0 | 21 | 13 | 857 | 884 | 819 | 48 | 7.14 | 0.16 | 979 | -8 | 10 | 28 | 192 | 142 | 4.6 | 195 | n/a | 2 | 14:37 | 47.1593 | -88.4897 | 309.2 | 0 | 11 | 10 | 0x4b67000 | 1 | 2.1 | 2.3 | 14.023 | 450 | 32.09 | 0.164 | 0 | 0 | 0 | 0 | 0 | 0 | 0 | 0 | 0 | 0 | 0 |  | 0 | 0.006433 | -5 | 0.288 | 0.15721 | 5.8176
2015-03-07 | 0:37 | 0.01 | 0.004 | 40 | 2.5 | 0.3 | 1.4 |  | 21 | 1 | 0.01 | 0.004 | 2.5 | 0.3 | 2.8 | 1.8955 | 0.2275 | 2.1 | 1.371 |  |  | 0 | 21 | 13 | 857 | 884 | 819 | 48 | 7.14 | 0.16 | 979 | -8 | 10 | 28 | 192 | 142 | 4.5 | 195 | n/a | 2 | 14:37 | 47.1593 | -88.4897 | 309.3 | 0 | 11 | 10 | 0x4b67000 | 1 | 2.0877 | 2.2877 | 14.023 | 450 | 32.09 | 0.164 | 0 | 0 | 0 | 0 | 0 | 0 | 0 | 0 | 0 | 0 | 0 |  | 0 | 0.004557 | -5 | 0.288 | 0.11137 | 5.8176
2015-03-07 | 0:37 | 0.01 | 0.004 | 40 | 2.5 | 0.3 | 4.7 |  | 21 | 1 | 0.01 | 0.004 | 2.5 | 0.3 | 2.8 | 1.8955 | 0.2275 | 2.1 | 4.7111 |  |  | 0 | 21 | 12.9 | 857 | 885 | 820 | 48 | 7.14 | 0.16 | 979 | -8 | 10 | 28 | 192 | 142 | 4.3 | 195 | n/a | 2 | 14:37 | 47.1593 | -88.4897 | 309.3 | 0 | 11 | 10 | 0x4b67000 | 1 | 2 | 2.2122 | 14.023 | 450 | 32.09 | 0.164 | 0 | 0 | 0 | 0 | 0 | 0 | 0 | 0 | 0 | 0 | 0 |  | 0 | 0.005628 | -5 | 0.28881 | 0.13754 | 5.834
2015-03-07 | 0:37 | 0.01 | 0.004 | 40 | 2.5 | 0.3 | 15.7 |  | 21 | 1 | 0.01 | 0.004 | 2.5 | 0.3 | 2.8 | 1.8955 | 0.2275 | 2.1 | 15.6692 |  |  | 0 | 21 | 13.1 | 857 | 884 | 819 | 48 | 7.14 | 0.16 | 979 | -8 | 10 | 28 | 192 | 142 | 4.4 | 195 | n/a | 2 | 14:37 | 47.1593 | -88.4897 | 309.4 | 0 | 11 | 10 | 0x4b67000 | 1 | 2 | 2.3 | 14.023 | 450 | 32.09 | 0.164 | 0 | 0 | 0 | 0 | 0 | 0 | 0 | 0 | 0 | 0 | 0 |  | 0 | 0.006813 | -5 | 0.289 | 0.1665 | 5.8378
2015-03-07 | 0:37 | 0.01 | 0.004 | 40 | 2.5 | 0.3 | 0 |  | 21 | 1 | 0.01 | 0.004 | 2.5 | 0.3 | 2.8 | 1.8955 | 0.2275 | 2.1 | 0 |  |  | 0 | 21 | 12.9 | 857 | 884 | 820 | 48 | 7.14 | 0.16 | 979 | -8 | 10 | 28 | 192 | 142 | 4.5 | 195 | n/a | 2 | 14:37 | 47.1593 | -88.4897 | 309.5 | 0 | 11 | 10 | 0x4b67000 | 1 | 2 | 2.3 | 14.023 | 450 | 32.09 | 0.164 | 0 | 0 | 0 | 0 | 0 | 0 | 0 | 0 | 0 | 0 | 0 |  | 0 | 0.006188 | -5 | 0.289 | 0.15121 | 5.8378
2015-03-07 | 0:37 | 0.01 | 0.004 | 40 | 2.5 | 0.3 | 9.3 |  | 21 | 1 | 0.01 | 0.004 | 2.5 | 0.3 | 2.8 | 1.8955 | 0.2275 | 2.1 | 9.2966 |  |  | 0 | 21 | 13 | 857 | 884 | 821 | 48 | 7.14 | 0.16 | 979 | -8 | 10 | 28 | 192 | 141.2 | 4.6 | 195 | n/a | 2 | 14:37 | 47.1593 | -88.4897 | 310.2 | 0 | 11 | 10 | 0x4b67000 | 1.0129 | 2.0129 | 2.3129 | 14.023 | 450 | 32.09 | 0.164 | 0 | 0 | 0 | 0 | 0 | 0 | 0 | 0 | 0 | 0 | 0 |  | 0 | 0.00681 | -5 | 0.28981 | 0.16643 | 5.8542
2015-03-07 | 0:37 | 0.01 | 0.004 | 40 | 2.5 | 0.3 | 11 |  | 21 | 1 | 0.01 | 0.004 | 2.5 | 0.3 | 2.8 | 1.8955 | 0.2275 | 2.1 | 10.9515 |  |  | 0 | 21 | 12.9 | 857 | 885 | 820 | 48 | 7.14 | 0.16 | 979 | -8 | 10 | 28 | 192 | 141 | 4.6 | 195 | n/a | 2 | 14:37 | 47.1593 | -88.4897 | 310.9 | 0 | 11 | 10 | 0x4b67000 | 1.1 | 2.1 | 2.4 | 14.023 | 450 | 32.09 | 0.164 | 0 | 0 | 0 | 0 | 0 | 0 | 0 | 0 | 0 | 0 | 0 |  | 0 | 0.007 | -5 | 0.29 | 0.17106 | 5.858
2015-03-07 | 0:37 | 0.01 | 0.004 | 40 | 2.5 | 0.3 | 0 |  | 21 | 1 | 0.01 | 0.004 | 2.5 | 0.3 | 2.8 | 1.8955 | 0.2275 | 2.1 | 0 |  |  | 0 | 21 | 12.9 | 858 | 885 | 820 | 48 | 7.14 | 0.16 | 979 | -8 | 10 | 28 | 192 | 141 | 4.8 | 195 | n/a | 2 | 14:37 | 47.1593 | -88.4897 | 310.9 | 0 | 11 | 10 | 0x4b67000 | 1.1127 | 2.1 | 2.4 | 14.023 | 450 | 32.09 | 0.164 | 0 | 0 | 0 | 0 | 0 | 0 | 0 | 0 | 0 | 0 | 0 |  | 0 | 0.00538 | -5 | 0.28919 | 0.13146 | 5.8416
2015-03-07 | 0:37 | 0.01 | 0.004 | 40 | 2.5 | 0.3 | 20 |  | 21 | 1 | 0.01 | 0.004 | 2.5 | 0.3 | 2.8 | 1.8955 | 0.2275 | 2.1 | 20 |  |  | 0 | 21 | 13.1 | 857 | 885 | 819 | 48 | 7.14 | 0.16 | 979 | -8 | 10 | 28 | 192 | 141 | 4.7 | 195 | n/a | 2 | 14:37 | 47.1593 | -88.4897 | 310.7 | 0 | 11 | 10 | 0x4b67000 | 1.1874 | 2.1 | 2.4 | 14.023 | 450 | 32.09 | 0.164 | 0 | 0 | 0 | 0 | 0 | 0 | 0 | 0 | 0 | 0 | 0 |  | 0 | 0.005 | -5 | 0.28981 | 0.12219 | 5.8542
2015-03-07 | 0:37 | 0.01 | 0.004 | 40 | 2.5 | 0.3 | 0.7 |  | 21 | 1 | 0.01 | 0.004 | 2.5 | 0.3 | 2.8 | 1.8955 | 0.2275 | 2.1 | 0.7283 |  |  | 0 | 21 | 12.9 | 857 | 885 | 820 | 48 | 7.14 | 0.16 | 979 | -8 | 10 | 28 | 192 | 141 | 4.8 | 195 | n/a | 2 | 14:37 | 47.1593 | -88.4897 | 310 | 0 | 11 | 9 | 0xb67000 | 1.1 | 2.1 | 2.4 | 14.023 | 450 | 32.09 | 0.164 | 0 | 0 | 0 | 0 | 0 | 0 | 0 | 0 | 0 | 0 | 0 |  | 0 | 0.005811 | -5 | 0.28919 | 0.142 | 5.8416
2015-03-07 | 0:37 | 0.01 | 0.004 | 40 | 2.5 | 0.3 | 8.8 |  | 21 | 1 | 0.01 | 0.004 | 2.5 | 0.3 | 2.8 | 1.8955 | 0.2275 | 2.1 | 8.7879 |  |  | 0 | 21 | 13 | 857 | 885 | 819 | 48 | 7.14 | 0.16 | 979 | -8 | 10 | 28 | 192 | 141 | 4.7 | 195 | n/a | 2 | 14:37 | 47.1593 | -88.4897 | 309.8 | 0 | 11 | 9 | 0xb67000 | 1.1 | 2.1 | 2.4 | 14.023 | 450 | 32.09 | 0.164 | 0 | 0 | 0 | 0 | 0 | 0 | 0 | 0 | 0 | 0 | 0 |  | 0 | 0.006 | -5 | 0.289 | 0.14663 | 5.8378
2015-03-07 | 0:37 | 0.01 | 0.004 | 40 | 2.4 | 0.3 | 1.7 |  | 21 | 1 | 0.01 | 0.004 | 2.4 | 0.3 | 2.7 | 1.8196 | 0.2275 | 2 | 1.6698 |  |  | 0 | 21 | 13 | 856 | 885 | 820 | 48 | 7.14 | 0.16 | 979 | -8 | 10 | 28 | 192 | 141 | 4.6 | 195 | n/a | 2 | 14:37 | 47.1593 | -88.4897 | 309.7 | 0 | 11 | 9 | 0xb67000 | 1.1 | 2.1 | 2.4 | 14.023 | 450 | 32.09 | 0.164 | 0 | 0 | 0 | 0 | 0 | 0 | 0 | 0 | 0 | 0 | 0 |  | 0 | 0.005186 | -5 | 0.28981 | 0.12673 | 5.8542
2015-03-07 | 0:37 | 0.01 | 0.004 | 40 | 2.4 | 0.3 | 0 |  | 21 | 1 | 0.01 | 0.004 | 2.4 | 0.3 | 2.7 | 1.8196 | 0.2275 | 2 | 0 |  |  | 0 | 21 | 12.9 | 857 | 885 | 821 | 48 | 7.14 | 0.16 | 979 | -8 | 10 | 28 | 192 | 141 | 4.7 | 195 | n/a | 2 | 14:37 | 47.1593 | -88.4897 | 309.7 | 0 | 11 | 9 | 0xb67000 | 1.0878 | 2.0878 | 2.3756 | 14.023 | 450 | 32.09 | 0.164 | 0 | 0 | 0 | 0 | 0 | 0 | 0 | 0 | 0 | 0 | 0 |  | 0 | 0.005814 | -5 | 0.28919 | 0.14208 | 5.8416
2015-03-07 | 0:37 | 0.01 | 0.004 | 40 | 2.4 | 0.3 | 19.7 |  | 21 | 1 | 0.01 | 0.004 | 2.4 | 0.3 | 2.7 | 1.8196 | 0.2275 | 2 | 19.7233 |  |  | 0 | 21 | 13.1 | 857 | 884 | 820 | 48 | 7.14 | 0.16 | 979 | -8 | 10 | 28 | 191.2 | 141 | 4.8 | 195 | n/a | 2 | 14:37 | 47.1593 | -88.4897 | 309.7 | 0 | 11 | 9 | 0xb67000 | 1 | 2 | 2.2 | 14.023 | 450 | 32.09 | 0.164 | 0 | 0 | 0 | 0 | 0 | 0 | 0 | 0 | 0 | 0 | 0 |  | 0 | 0.004374 | -5 | 0.289 | 0.10688 | 5.8378
2015-03-07 | 0:37 | 0.01 | 0.004 | 40 | 2.4 | 0.3 | 0 |  | 21 | 1 | 0.01 | 0.004 | 2.4 | 0.3 | 2.7 | 1.8196 | 0.2275 | 2 | 0 |  |  | 0 | 21 | 12.9 | 857 | 885 | 820 | 48 | 7.14 | 0.16 | 979 | -8 | 10 | 28 | 191 | 141 | 4.8 | 195 | n/a | 2 | 14:37 | 47.1593 | -88.4897 | 309.5 | 0 | 11 | 10 | 0xb67000 | 1.012 | 2.012 | 2.224 | 14.023 | 450 | 32.09 | 0.164 | 0 | 0 | 0 | 0 | 0 | 0 | 0 | 0 | 0 | 0 | 0 |  | 0 | 0.005624 | -5 | 0.28981 | 0.13745 | 5.8542
2015-03-07 | 0:37 | 0.01 | 0.004 | 40 | 2.4 | 0.2 | 9.7 |  | 21 | 1 | 0.01 | 0.004 | 2.4 | 0.2 | 2.6 | 1.8196 | 0.1516 | 2 | 9.6838 |  |  | 0 | 21 | 13 | 857 | 885 | 819 | 48 | 7.14 | 0.16 | 979 | -8 | 10 | 28 | 191 | 141 | 4.8 | 195 | n/a | 2 | 14:37 | 47.1593 | -88.4897 | 309.3 | 0 | 11 | 10 | 0x4b67000 | 1.1841 | 1.9678 | 2.4601 | 14.023 | 450 | 32.09 | 0.164 | 0 | 0 | 0 | 0 | 0 | 0 | 0 | 0 | 0 | 0 | 0 |  | 0 | 0.003566 | -5 | 0.28919 | 0.087155 | 5.8416
2015-03-07 | 0:37 | 0.01 | 0.004 | 40 | 2.4 | 0.2 | 10.9 |  | 21 | 1 | 0.01 | 0.004 | 2.4 | 0.2 | 2.6 | 1.8196 | 0.1516 | 2 | 10.9125 |  |  | 0 | 21 | 13 | 856 | 884 | 820 | 48 | 7.14 | 0.16 | 979 | -8 | 10 | 28 | 191 | 141 | 4.7 | 195 | n/a | 2 | 14:37 | 47.1593 | -88.4897 | 309.3 | 0 | 11 | 10 | 0x4b67000 | 1.8 | 1.0129 | 2.9129 | 14.023 | 450 | 32.09 | 0.164 | 0 | 0 | 0 | 0 | 0 | 0 | 0 | 0 | 0 | 0 | 0 |  | 0 | 0.003811 | -5 | 0.28819 | 0.093131 | 5.8214
2015-03-07 | 0:37 | 0.01 | 0.004 | 40 | 2.4 | 0.2 | 0 |  | 21 | 1 | 0.01 | 0.004 | 2.4 | 0.2 | 2.6 | 1.8196 | 0.1516 | 2 | 0 |  |  | 0 | 21 | 12.9 | 857 | 885 | 821 | 48 | 7.14 | 0.16 | 979 | -8 | 10 | 28 | 191 | 141 | 4.6 | 195 | n/a | 2 | 14:37 | 47.1593 | -88.4897 | 309.1 | 0 | 11 | 10 | 0x4b67000 | 1.8 | 1.1 | 3 | 14.023 | 450 | 32.09 | 0.164 | 0 | 0 | 0 | 0 | 0 | 0 | 0 | 0 | 0 | 0 | 0 |  | 0 | 0.004 | -5 | 0.28881 | 0.09775 | 5.834
2015-03-07 | 0:37 | 0.01 | 0.004 | 40 | 2.4 | 0.2 | 10 |  | 21 | 1 | 0.01 | 0.004 | 2.4 | 0.2 | 2.6 | 1.8196 | 0.1516 | 2 | 10 |  |  | 0 | 21 | 13 | 857 | 885 | 820 | 48 | 7.14 | 0.16 | 979 | -8 | 10 | 28 | 191 | 140.2 | 4.6 | 195 | n/a | 2 | 14:37 | 47.1593 | -88.4897 | 308.9 | 0 | 11 | 10 | 0x4b67000 | 1.7112 | 1.1127 | 2.9366 | 14.023 | 450 | 32.09 | 0.164 | 0 | 0 | 0 | 0 | 0 | 0 | 0 | 0 | 0 | 0 | 0 |  | 0 | 0.003189 | -5 | 0.28819 | 0.077932 | 5.8214
2015-03-07 | 0:37 | 0.01 | 0.004 | 40 | 2.4 | 0.2 | 0.4 |  | 21 | 1 | 0.01 | 0.004 | 2.4 | 0.2 | 2.6 | 1.8196 | 0.1516 | 2 | 0.444 |  |  | 0 | 21 | 12.9 | 857 | 885 | 821 | 48 | 7.14 | 0.16 | 979 | -8 | 10 | 28 | 191 | 140.8 | 4.8 | 195 | n/a | 2 | 14:37 | 47.1593 | -88.4897 | 308.9 | 0 | 11 | 10 | 0x4b67000 | 1.1126 | 1.2252 | 2.5126 | 14.023 | 450 | 32.09 | 0.164 | 0 | 0 | 0 | 0 | 0 | 0 | 0 | 0 | 0 | 0 | 0 |  | 0 | 0.005431 | -5 | 0.28881 | 0.13271 | 5.834
2015-03-07 | 0:37 | 0.01 | 0.004 | 40 | 2.4 | 0.2 | 0 |  | 21 | 1 | 0.01 | 0.004 | 2.4 | 0.2 | 2.6 | 1.8196 | 0.1516 | 2 | 0 |  |  | 0 | 21 | 12.9 | 857 | 885 | 820 | 48 | 7.14 | 0.16 | 979 | -8 | 10 | 28 | 191 | 140.2 | 4.6 | 195 | n/a | 2 | 14:37 | 47.1593 | -88.4897 | 308.8 | 0 | 11 | 10 | 0x4b67000 | 1.2249 | 1.4125 | 2.6125 | 14.023 | 450 | 32.09 | 0.164 | 0 | 0 | 0 | 0 | 0 | 0 | 0 | 0 | 0 | 0 | 0 |  | 0 | 0.006811 | -5 | 0.28981 | 0.16644 | 5.8542
2015-03-07 | 0:37 | 0.01 | 0.004 | 40 | 2.4 | 0.2 | 0.2 |  | 21 | 1 | 0.01 | 0.004 | 2.4 | 0.2 | 2.6 | 1.8204 | 0.1517 | 2 | 0.2479 |  |  | 0 | 21 | 12.9 | 857 | 885 | 820 | 48.8 | 7.26 | 0.17 | 979 | -8 | 10 | 28 | 191 | 140 | 4.5 | 195 | n/a | 2 | 14:37 | 47.1593 | -88.4897 | 309.4 | 0 | 11 | 10 | 0x4b67000 | 1.4123 | 1.5123 | 2.7123 | 14.023 | 450 | 32.09 | 0.167 | 0 | 0 | 0 | 0 | 0 | 0 | 0 | 0 | 0 | 0 | 0 |  | 0 | 0.009443 | -5 | 0.29 | 0.23076 | 5.858
2015-03-07 | 0:37 | 0.01 | 0.004 | 40 | 2.4 | 0.2 | 0 |  | 21 | 1 | 0.01 | 0.004 | 2.4 | 0.2 | 2.6 | 1.8207 | 0.1517 | 2 | 0 |  |  | 0 | 21 | 12.7 | 859 | 887 | 820 | 49 | 7.3 | 0.17 | 978 | -8 | 10 | 28 | 191 | 140 | 4.7 | 195 | n/a | 2 | 14:37 | 47.1593 | -88.4897 | 310.3 | 0 | 11 | 10 | 0x4b67000 | 1.5 | 1.6 | 2.8 | 14.023 | 450 | 32.09 | 0.168 | 0 | 0 | 0 | 0 | 0 | 0 | 0 | 0 | 0 | 0 | 0 |  | 0 | 0.048229 | -5 | 0.28919 | 1.1786 | 5.8416
2015-03-07 | 0:37 | 0.01 | 0.004 | 40 | 2.4 | 0.2 | 29.4 |  | 21 | 1 | 0.01 | 0.004 | 2.4 | 0.2 | 2.6 | 1.8207 | 0.1517 | 2 | 29.4215 |  |  | 0 | 21 | 12.8 | 858 | 887 | 820 | 49 | 7.3 | 0.17 | 978 | -8 | 10 | 28 | 191 | 140 | 4.7 | 195 | n/a | 2 | 14:37 | 47.1593 | -88.4897 | 311.4 | 0 | 11 | 10 | 0x4b67000 | 1.5 | 1.6 | 2.8 | 14.023 | 450 | 32.09 | 0.168 | 0 | 0 | 0 | 0 | 0 | 0 | 0 | 0 | 0 | 0 | 0 |  | 0 | 0.035862 | -5 | 0.29063 | 0.87638 | 5.8706
2015-03-07 | 0:37 | 0.01 | 0.004 | 40 | 2.4 | 0.2 | 20.3 |  | 21 | 1 | 0.01 | 0.004 | 2.4 | 0.2 | 2.6 | 1.8207 | 0.1517 | 2 | 20.303 |  |  | 0 | 21 | 12.7 | 858 | 888 | 821 | 49 | 7.3 | 0.17 | 978 | -8 | 10 | 28 | 191 | 140 | 4.8 | 195 | n/a | 2 | 14:37 | 47.1593 | -88.4897 | 311.5 | 0 | 11 | 10 | 0x4b67000 | 1.512 | 1.612 | 2.812 | 14.023 | 450 | 32.09 | 0.168 | 0 | 0 | 0 | 0 | 0 | 0 | 0 | 0 | 0 | 0 | 0 |  | 0 | 0.022066 | -5 | 0.291 | 0.53924 | 5.8782
2015-03-07 | 0:37 | 0.01 | 0.004 | 40 | 2.4 | 0.2 | 25 |  | 21 | 1 | 0.01 | 0.004 | 2.4 | 0.2 | 2.6 | 1.8207 | 0.1517 | 2 | 25.025 |  |  | 0 | 21 | 13 | 857 | 886 | 819 | 49 | 7.3 | 0.17 | 978 | -8 | 10 | 28 | 191 | 140 | 4.6 | 195 | n/a | 2 | 14:37 | 47.1593 | -88.4897 | 312.2 | 0 | 11 | 10 | 0x4b67000 | 1.612 | 1.7 | 2.9 | 14.023 | 450 | 32.09 | 0.168 | 0 | 0 | 0 | 0 | 0 | 0 | 0 | 0 | 0 | 0 | 0 |  | 0 | 0.014322 | -5 | 0.29181 | 0.34999 | 5.8946
2015-03-07 | 0:37 | 0.01 | 0.004 | 40 | 2.3 | 0.2 | 30.6 |  | 21 | 1 | 0.01 | 0.004 | 2.3 | 0.2 | 2.5 | 1.7448 | 0.1517 | 1.9 | 30.5684 |  |  | 0 | 21 | 13.3 | 855 | 884 | 818 | 49 | 7.29 | 0.17 | 979 | -8 | 10 | 28 | 190.2 | 140 | 4.4 | 195 | n/a | 2 | 14:37 | 47.1593 | -88.4897 | 312.6 | 0 | 11 | 10 | 0x4b67000 | 1.7 | 1.7 | 2.9 | 14.023 | 450 | 32.09 | 0.167 | 0 | 0 | 0 | 0 | 0 | 0 | 0 | 0 | 0 | 0 | 0 |  | 0 | 0.010569 | -5 | 0.292 | 0.25829 | 5.8984
2015-03-07 | 0:37 | 0.01 | 0.004 | 40 | 2.3 | 0.2 | 10.6 |  | 21 | 1 | 0.01 | 0.004 | 2.3 | 0.1896 | 2.5 | 1.7448 | 0.1438 | 1.9 | 10.5967 |  |  | 0 | 21 | 13.3 | 856 | 884 | 818 | 49 | 7.29 | 0.17 | 979 | -8 | 10 | 28 | 190 | 140 | 4.3 | 195 | n/a | 2 | 14:37 | 47.1593 | -88.4897 | 313.3 | 0 | 11 | 10 | 0x4b67000 | 1.7128 | 1.7128 | 2.9128 | 14.023 | 450 | 32.09 | 0.167 | 0 | 0 | 0 | 0 | 0 | 0 | 0 | 0 | 0 | 0 | 0 |  | 0 | 0.01162 | -5 | 0.29038 | 0.28396 | 5.8657
2015-03-07 | 0:37 | 0.01 | 0.004 | 40 | 2.3 | 0.1 | 29.2 |  | 21 | 1 | 0.01 | 0.004 | 2.3 | 0.1 | 2.4 | 1.7448 | 0.0759 | 1.8 | 29.2323 |  |  | 0 | 21 | 13.4 | 855 | 884 | 819 | 49 | 7.29 | 0.17 | 979 | -8 | 9.19 | 28 | 190 | 139.2 | 4.3 | 195 | n/a | 2 | 14:37 | 47.1593 | -88.4897 | 313.7 | 0 | 11 | 9 | 0x4b67000 | 1.7239 | 1.8127 | 2.9239 | 14.023 | 450 | 32.09 | 0.167 | 0 | 0 | 0 | 0 | 0 | 0 | 0 | 0 | 0 | 0 | 0 |  | 0 | 0.01524 | -5 | 0.29 | 0.37243 | 5.858
2015-03-07 | 0:37 | 0.01 | 0.004 | 40 | 2.3 | 0.1 | 1.3 |  | 21 | 1 | 0.01 | 0.004 | 2.3 | 0.1 | 2.4 | 1.7448 | 0.0759 | 1.8 | 1.25 |  |  | 0 | 21 | 13.4 | 855 | 884 | 820 | 49 | 7.29 | 0.17 | 979 | -8 | 9 | 28 | 190 | 139 | 4.3 | 195 | n/a | 2 | 14:38 | 47.1593 | -88.4897 | 314.1 | 0 | 11 | 10 | 0x4b67000 | 1.1874 | 1.9 | 2.4 | 14.023 | 450 | 32.09 | 0.167 | 0 | 0 | 0 | 0 | 0 | 0 | 0 | 0 | 0 | 0 | 0 |  | 0 | 0.0079 | -5 | 0.28919 | 0.19306 | 5.8416
2015-03-07 | 0:37 | 0.01 | 0.004 | 40 | 2.3 | 0.1 | 9.6 |  | 21 | 1 | 0.01 | 0.004 | 2.3 | 0.1 | 2.4 | 1.7448 | 0.0759 | 1.8 | 9.585 |  |  | 0 | 21 | 13.3 | 855 | 885 | 818 | 49 | 7.29 | 0.17 | 979 | -8 | 9 | 28 | 190 | 139 | 4.1 | 195 | n/a | 2 | 14:38 | 47.1593 | -88.4897 | 314.4 | 0 | 11 | 10 | 0x4b67000 | 1.075 | 1.9 | 2.3625 | 14.023 | 450 | 32.09 | 0.167 | 0 | 0 | 0 | 0 | 0 | 0 | 0 | 0 | 0 | 0 | 0 |  | 0 | 0.006 | -5 | 0.289 | 0.14663 | 5.8378
2015-03-07 | 0:37 | 0.01 | 0.004 | 40 | 2.3 | 0.1 | 10 |  | 21 | 1 | 0.01 | 0.004 | 2.3 | 0.1 | 2.4 | 1.744 | 0.0758 | 1.8 | 10 |  |  | 0 | 21 | 13.5 | 854 | 884 | 819 | 48.2 | 7.17 | 0.16 | 979 | -8 | 9 | 28 | 190 | 139 | 4.3 | 195 | n/a | 2 | 14:38 | 47.1593 | -88.4897 | 314.6 | 0 | 11 | 10 | 0x4b67000 | 0.9 | 1.9 | 2.1124 | 14.023 | 450 | 32.09 | 0.165 | 0 | 0 | 0 | 0 | 0 | 0 | 0 | 0 | 0 | 0 | 0 |  | 0 | 0.005189 | -5 | 0.28819 | 0.12681 | 5.8214
2015-03-07 | 0:37 | 0.01 | 0.004 | 40 | 2.3 | 0.1 | 0 |  | 21 | 1 | 0.01 | 0.004 | 2.3 | 0.1 | 2.4 | 1.7438 | 0.0758 | 1.8 | 0 |  |  | 0 | 21 | 13.3 | 855 | 884 | 820 | 48 | 7.14 | 0.16 | 979 | -8 | 9 | 28 | 189.2 | 139 | 4.2 | 195 | n/a | 2 | 14:38 | 47.1593 | -88.4897 | 314.9 | 0 | 11 | 10 | 0x4b67000 | 0.9 | 1.9 | 2.2 | 14.023 | 450 | 32.09 | 0.164 | 0 | 0 | 0 | 0 | 0 | 0 | 0 | 0 | 0 | 0 | 0 |  | 0 | 0.005 | -5 | 0.28881 | 0.12219 | 5.834
2015-03-07 | 0:38 | 0.01 | 0.004 | 40 | 2.3 | 0.1 | 15.3 |  | 21 | 1 | 0.01 | 0.004 | 2.3 | 0.1 | 2.4 | 1.7438 | 0.0758 | 1.8 | 15.2751 |  |  | 0 | 21 | 13.5 | 855 | 884 | 819 | 48 | 7.14 | 0.16 | 979 | -8 | 9 | 28 | 189 | 139 | 4.2 | 195 | n/a | 2 | 14:38 | 47.1593 | -88.4897 | 315.1 | 0 | 11 | 10 | 0x4b67000 | 0.9 | 1.9 | 2.2 | 14.023 | 450 | 32.09 | 0.164 | 0 | 0 | 0 | 0 | 0 | 0 | 0 | 0 | 0 | 0 | 0 |  | 0 | 0.003372 | -5 | 0.28819 | 0.082395 | 5.8214
2015-03-07 | 0:38 | 0.01 | 0.004 | 40 | 2.3 | 0.1 | 1.4 |  | 21 | 1 | 0.01 | 0.004 | 2.3 | 0.1 | 2.4 | 1.7438 | 0.0758 | 1.8 | 1.417 |  |  | 0 | 21 | 13.4 | 855 | 884 | 819 | 48 | 7.14 | 0.16 | 979 | -8 | 9 | 28 | 189 | 139 | 4.1 | 195 | n/a | 2 | 14:38 | 47.1593 | -88.4897 | 315.1 | 0 | 11 | 10 | 0x4b67000 | 0.9 | 1.9 | 2.2 | 14.023 | 450 | 32.09 | 0.164 | 0 | 0 | 0 | 0 | 0 | 0 | 0 | 0 | 0 | 0 | 0 |  | 0 | 0.003 | -5 | 0.288 | 0.073313 | 5.8176
2015-03-07 | 0:38 | 0.01 | 0.004 | 40 | 2.3 | 0.1 | 0 |  | 21 | 1 | 0.01 | 0.004 | 2.3 | 0.1 | 2.4 | 1.7439 | 0.0758 | 1.8 | 0 |  |  | 0 | 21 | 13.3 | 855 | 885 | 821 | 48 | 7.15 | 0.16 | 978 | -8 | 9 | 28 | 189.8 | 139 | 4.1 | 195 | n/a | 2 | 14:38 | 47.1593 | -88.4897 | 314.9 | 0 | 11 | 10 | 0x4b67000 | 0.9 | 1.9 | 2.2 | 14.023 | 450 | 32.09 | 0.164 | 0 | 0 | 0 | 0 | 0 | 0 | 0 | 0 | 0 | 0 | 0 |  | 0 | 0.002188 | -5 | 0.288 | 0.053465 | 5.8176
2015-03-07 | 0:38 | 0.01 | 0.004 | 40 | 2.3 | 0.1 | 20 |  | 21 | 1 | 0.01 | 0.004 | 2.3 | 0.1 | 2.4 | 1.7438 | 0.0758 | 1.8 | 20 |  |  | 0 | 21 | 13.5 | 854 | 884 | 820 | 48 | 7.14 | 0.16 | 979 | -8 | 9 | 28 | 189.2 | 139 | 4.1 | 195 | n/a | 2 | 14:38 | 47.1593 | -88.4897 | 314.8 | 0 | 11 | 10 | 0x4b67000 | 0.91201 | 1.912 | 2.2 | 14.023 | 450 | 32.09 | 0.164 | 0 | 0 | 0 | 0 | 0 | 0 | 0 | 0 | 0 | 0 | 0 |  | 0 | 0.002811 | -5 | 0.28881 | 0.068699 | 5.834
2015-03-07 | 0:38 | 0.01 | 0.004 | 40 | 2.3 | 0.1 | 0 |  | 21 | 1 | 0.01 | 0.004 | 2.3 | 0.1 | 2.4 | 1.7438 | 0.0758 | 1.8 | 0 |  |  | 0 | 21 | 13.4 | 855 | 885 | 820 | 48 | 7.14 | 0.16 | 979 | -8 | 9 | 28 | 189 | 139 | 4.1 | 195 | n/a | 2 | 14:38 | 47.1593 | -88.4897 | 314.7 | 0 | 11 | 10 | 0x4b67000 | 1 | 1.9616 | 2.1744 | 14.023 | 450 | 32.09 | 0.164 | 0 | 0 | 0 | 0 | 0 | 0 | 0 | 0 | 0 | 0 | 0 |  | 0 | 0.001378 | -5 | 0.28819 | 0.033675 | 5.8214
2015-03-07 | 0:38 | 0.01 | 0.004 | 40 | 2.3 | 0.1 | 9.6 |  | 21 | 1 | 0.01 | 0.004 | 2.3 | 0.1 | 2.4 | 1.7438 | 0.0758 | 1.8 | 9.6245 |  |  | 0 | 21 | 13.5 | 855 | 885 | 819 | 48 | 7.14 | 0.16 | 979 | -8 | 9 | 28 | 189 | 139 | 4.2 | 195 | n/a | 2 | 14:38 | 47.1593 | -88.4897 | 315.3 | 0 | 11 | 10 | 0x4b67000 | 1 | 1.7 | 2 | 14.023 | 450 | 32.09 | 0.164 | 0 | 0 | 0 | 0 | 0 | 0 | 0 | 0 | 0 | 0 | 0 |  | 0 | 0.00181 | -5 | 0.288 | 0.044237 | 5.8176
2015-03-07 | 0:38 | 0.01 | 0.004 | 40 | 2.3 | 0.1 | 10.5 |  | 21 | 1 | 0.01 | 0.004 | 2.3 | 0.1 | 2.4 | 1.7438 | 0.0758 | 1.8 | 10.5038 |  |  | 0 | 21 | 13.5 | 855 | 885 | 817 | 48 | 7.14 | 0.16 | 979 | -8 | 9 | 28 | 189 | 138.2 | 4.1 | 195 | n/a | 2 | 14:38 | 47.1593 | -88.4897 | 315.2 | 0 | 11 | 10 | 0x4b67000 | 1 | 1.6874 | 1.9874 | 14.023 | 450 | 32.09 | 0.164 | 0 | 0 | 0 | 0 | 0 | 0 | 0 | 0 | 0 | 0 | 0 |  | 0 | 0.00605 | -5 | 0.288 | 0.14785 | 5.8176
2015-03-07 | 0:38 | 0.01 | 0.004 | 40 | 2.3 | 0.1 | 0 |  | 21 | 1 | 0.01 | 0.004 | 2.3 | 0.1 | 2.4 | 1.7438 | 0.0758 | 1.8 | 0 |  |  | 0 | 21 | 13.4 | 856 | 885 | 818 | 48 | 7.14 | 0.16 | 979 | -8 | 9.8108 | 28 | 189 | 138 | 4.1 | 195 | n/a | 2 | 14:38 | 47.1593 | -88.4897 | 315.1 | 0 | 11 | 10 | 0x4b67000 | 1 | 1.5875 | 1.8875 | 14.023 | 450 | 32.09 | 0.164 | 0 | 0 | 0 | 0 | 0 | 0 | 0 | 0 | 0 | 0 | 0 |  | 0 | 0.004568 | -5 | 0.288 | 0.11162 | 5.8176
2015-03-07 | 0:38 | 0.01 | 0.004 | 40 | 2.3 | 0.1 | 10 |  | 21 | 1 | 0.01 | 0.004 | 2.3 | 0.1 | 2.4 | 1.7438 | 0.0758 | 1.8 | 10 |  |  | 0 | 21 | 13.6 | 855 | 885 | 818 | 48 | 7.14 | 0.16 | 979 | -8 | 10 | 28 | 189 | 138 | 4.2 | 195 | n/a | 2 | 14:38 | 47.1593 | -88.4897 | 314.9 | 0 | 11 | 9 | 0xb67000 | 0.98761 | 1.5 | 1.7876 | 14.023 | 450 | 32.09 | 0.164 | 0 | 0 | 0 | 0 | 0 | 0 | 0 | 0 | 0 | 0 | 0 |  | 0 | 0.004 | -5 | 0.288 | 0.09775 | 5.8176
2015-03-07 | 0:38 | 0.01 | 0.004 | 40 | 2.3 | 0.1 | 0.3 |  | 21 | 1 | 0.01 | 0.004 | 2.3 | 0.1 | 2.4 | 1.7438 | 0.0758 | 1.8 | 0.3367 |  |  | 0 | 21 | 13.4 | 855 | 885 | 820 | 48 | 7.14 | 0.16 | 979 | -8 | 10 | 28 | 189 | 138 | 4.1 | 195 | n/a | 2 | 14:38 | 47.1593 | -88.4897 | 314.9 | 0 | 11 | 9 | 0xb67000 | 0.9 | 1.5 | 1.7 | 14.023 | 450 | 32.09 | 0.164 | 0 | 0 | 0 | 0 | 0 | 0 | 0 | 0 | 0 | 0 | 0 |  | 0 | 0.003186 | -5 | 0.288 | 0.077857 | 5.8176
2015-03-07 | 0:38 | 0.01 | 0.004 | 40 | 2.3 | 0.1 | 19.5 |  | 21 | 1 | 0.01 | 0.004 | 2.3 | 0.1 | 2.4 | 1.7438 | 0.0758 | 1.8 | 19.4851 |  |  | 0 | 21 | 13.5 | 855 | 885 | 820 | 48 | 7.14 | 0.16 | 979 | -8 | 10 | 28 | 189 | 138.8 | 4.1 | 195 | n/a | 2 | 14:38 | 47.1593 | -88.4897 | 314.9 | 0 | 11 | 9 | 0xb67000 | 0.9 | 1.5 | 1.7 | 14.023 | 450 | 32.09 | 0.164 | 0 | 0 | 0 | 0 | 0 | 0 | 0 | 0 | 0 | 0 | 0 |  | 0 | 0.003 | -5 | 0.288 | 0.073313 | 5.8176
2015-03-07 | 0:38 | 0.01 | 0.004 | 40 | 2.3 | 0.1 | 82.1 |  | 21 | 1 | 0.01 | 0.004 | 2.3 | 0.1 | 2.4 | 1.7438 | 0.0758 | 1.8 | 82.0968 |  |  | 0 | 21 | 13.5 | 854 | 884 | 819 | 48 | 7.14 | 0.16 | 979 | -8 | 9.1868 | 28 | 189 | 138.2 | 4.1 | 195 | n/a | 2 | 14:38 | 47.1593 | -88.4897 | 314.9 | 0 | 11 | 9 | 0xb67000 | 0.9 | 1.5 | 1.7 | 14.023 | 450 | 32.09 | 0.164 | 0 | 0 | 0 | 0 | 0 | 0 | 0 | 0 | 0 | 0 | 0 |  | 0 | 0.004626 | -5 | 0.288 | 0.11306 | 5.8176
2015-03-07 | 0:38 | 0.01 | 0.004 | 40 | 2.3 | 0.1 | 129.6 |  | 21 | 1 | 0.01 | 0.004 | 2.3 | 0.1 | 2.4 | 1.7438 | 0.0758 | 1.8 | 129.6059 |  |  | 0 | 21 | 13.4 | 855 | 885 | 820 | 48 | 7.14 | 0.16 | 979 | -8 | 9.8122 | 28 | 189 | 138.8 | 4 | 195 | n/a | 2 | 14:38 | 47.1593 | -88.4897 | 315 | 0 | 11 | 9 | 0xb67000 | 0.9 | 1.5 | 1.7 | 14.023 | 450 | 32.09 | 0.164 | 0 | 0 | 0 | 0 | 0 | 0 | 0 | 0 | 0 | 0 | 0 |  | 0 | 0.005812 | -5 | 0.288 | 0.14203 | 5.8176
2015-03-07 | 0:38 | 0.01 | 0.004 | 40 | 2.3 | 0.1 | 150.2 |  | 21 | 1 | 0.01 | 0.004 | 2.3 | 0.1 | 2.4 | 1.7438 | 0.0758 | 1.8 | 150.2 |  |  | 0 | 21 | 13.5 | 854 | 884 | 819 | 48 | 7.14 | 0.16 | 979 | -8 | 10 | 28 | 189 | 138.2 | 4 | 195 | n/a | 2 | 14:38 | 47.1593 | -88.4897 | 315 | 0 | 11 | 9 | 0xb67000 | 0.9 | 1.5 | 1.712 | 14.023 | 450 | 32.09 | 0.164 | 0 | 0 | 0 | 0 | 0 | 0 | 0 | 0 | 0 | 0 | 0 |  | 0 | 0.003566 | -5 | 0.28881 | 0.087155 | 5.834
2015-03-07 | 0:38 | 0.01 | 0.004 | 40 | 2.3 | 0.1 | 79.5 |  | 21 | 1 | 0.01 | 0.004 | 2.2896 | 0.1 | 2.4 | 1.7359 | 0.0758 | 1.8 | 79.482 |  |  | 0 | 21 | 13.4 | 855 | 884 | 817 | 48 | 7.14 | 0.16 | 979 | -8 | 9.1898 | 28 | 189 | 138 | 3.9 | 195 | n/a | 2 | 14:38 | 47.1593 | -88.4897 | 315.1 | 0 | 11 | 9 | 0xb67000 | 0.9 | 1.5 | 1.8 | 14.023 | 450 | 32.09 | 0.164 | 0 | 0 | 0 | 0 | 0 | 0 | 0 | 0 | 0 | 0 | 0 |  | 0 | 0.005431 | -5 | 0.28819 | 0.13271 | 5.8214
2015-03-07 | 0:38 | 0.01 | 0.004 | 40 | 2.2 | 0.1 | 50.1 |  | 21 | 1 | 0.01 | 0.004 | 2.2 | 0.1 | 2.3 | 1.668 | 0.0758 | 1.7 | 50.1 |  |  | 0 | 21 | 13.4 | 855 | 884 | 816 | 48 | 7.14 | 0.16 | 979 | -8 | 9 | 28 | 189.8 | 138 | 4.1 | 195 | n/a | 2 | 14:38 | 47.1593 | -88.4897 | 315.1 | 0 | 11 | 9 | 0xb67000 | 0.91279 | 1.5 | 1.8 | 14.023 | 450 | 32.09 | 0.164 | 0 | 0 | 0 | 0 | 0 | 0 | 0 | 0 | 0 | 0 | 0 |  | 0 | 0.005191 | -5 | 0.288 | 0.12685 | 5.8176
2015-03-07 | 0:38 | 0.01 | 0.004 | 40 | 2.2 | 0.1 | 31.6 |  | 21 | 1 | 0.01 | 0.004 | 2.2 | 0.1 | 2.3 | 1.668 | 0.0758 | 1.7 | 31.594 |  |  | 0 | 21 | 13.5 | 854 | 884 | 816 | 48 | 7.14 | 0.16 | 979 | -8 | 9 | 28 | 189.2 | 138.8 | 4.2 | 195 | n/a | 2 | 14:38 | 47.1593 | -88.4897 | 315 | 0 | 11 | 9 | 0xb67000 | 1 | 1.5127 | 1.8127 | 14.023 | 450 | 32.09 | 0.164 | 0 | 0 | 0 | 0 | 0 | 0 | 0 | 0 | 0 | 0 | 0 |  | 0 | 0.00662 | -5 | 0.28881 | 0.16177 | 5.834
2015-03-07 | 0:38 | 0.01 | 0.004 | 40 | 2.2 | 0.1 | 10 |  | 21 | 1 | 0.01 | 0.004 | 2.2 | 0.1 | 2.3 | 1.668 | 0.0758 | 1.7 | 10 |  |  | 0 | 21 | 13.4 | 855 | 885 | 817 | 48 | 7.14 | 0.16 | 979 | -8 | 9 | 28 | 189 | 139 | 4.1 | 195 | n/a | 2 | 14:38 | 47.1593 | -88.4897 | 315 | 0 | 11 | 9 | 0xb67000 | 0.98741 | 1.5874 | 1.8748 | 14.023 | 450 | 32.09 | 0.164 | 0 | 0 | 0 | 0 | 0 | 0 | 0 | 0 | 0 | 0 | 0 |  | 0 | 0.00538 | -5 | 0.28819 | 0.13147 | 5.8214
2015-03-07 | 0:38 | 0.01 | 0.004 | 40 | 2.2 | 0.1 | 39.7 |  | 21 | 1 | 0.01 | 0.004 | 2.2 | 0.1 | 2.3 | 1.668 | 0.0758 | 1.7 | 39.6847 |  |  | 0 | 21 | 13.5 | 854 | 884 | 817 | 48 | 7.14 | 0.16 | 979 | -8 | 9 | 28 | 189 | 139 | 4.1 | 195 | n/a | 2 | 14:38 | 47.1593 | -88.4897 | 314.9 | 0 | 11 | 9 | 0xb67000 | 0.9 | 1.5 | 1.7125 | 14.023 | 450 | 32.09 | 0.164 | 0 | 0 | 0 | 0 | 0 | 0 | 0 | 0 | 0 | 0 | 0 |  | 0 | 0.003378 | -5 | 0.288 | 0.08256 | 5.8176
2015-03-07 | 0:38 | 0.01 | 0.004 | 40 | 2.2 | 0.1 | 20.2 |  | 21 | 1 | 0.01 | 0.004 | 2.2 | 0.1 | 2.3 | 1.668 | 0.0758 | 1.7 | 20.2209 |  |  | 0 | 21 | 13.4 | 853 | 883 | 819 | 48 | 7.14 | 0.16 | 979 | -8 | 9 | 28 | 189.8 | 139 | 4 | 195 | n/a | 2 | 14:38 | 47.1593 | -88.4897 | 314.9 | 0 | 11 | 9 | 0xb67000 | 0.9 | 1.5 | 1.8 | 14.023 | 450 | 32.09 | 0.164 | 0 | 0 | 0 | 0 | 0 | 0 | 0 | 0 | 0 | 0 | 0 |  | 0 | 0.00219 | -5 | 0.28719 | 0.053514 | 5.8012
2015-03-07 | 0:38 | 0.01 | 0.004 | 40 | 2.2 | 0.1 | 10 |  | 21 | 1 | 0.01 | 0.004 | 2.2 | 0.1 | 2.3 | 1.668 | 0.0758 | 1.7 | 10 |  |  | 0 | 21 | 13.4 | 853 | 882 | 821 | 48 | 7.14 | 0.16 | 979 | -8 | 9 | 28 | 190 | 139 | 4 | 195 | n/a | 2 | 14:38 | 47.1593 | -88.4897 | 314.9 | 0 | 11 | 9 | 0xb67000 | 0.91229 | 1.5123 | 1.8123 | 14.023 | 450 | 32.09 | 0.164 | 0 | 0 | 0 | 0 | 0 | 0 | 0 | 0 | 0 | 0 | 0 |  | 0 | 0.003628 | -5 | 0.28863 | 0.088663 | 5.8303
2015-03-07 | 0:38 | 0.01 | 0.004 | 40 | 2.2 | 0.1 | 20 |  | 21 | 1 | 0.01 | 0.004 | 2.2 | 0.1 | 2.3 | 1.668 | 0.0758 | 1.7 | 20 |  |  | 0 | 21 | 13.6 | 851 | 880 | 819 | 48 | 7.14 | 0.16 | 979 | -8 | 9 | 28 | 190 | 139 | 4.1 | 195 | n/a | 2 | 14:38 | 47.1593 | -88.4897 | 314.8 | 0 | 11 | 9 | 0xb67000 | 1 | 1.6122 | 1.9122 | 14.023 | 450 | 32.09 | 0.164 | 0 | 0 | 0 | 0 | 0 | 0 | 0 | 0 | 0 | 0 | 0 |  | 0 | 0.003186 | -5 | 0.28819 | 0.077854 | 5.8214
2015-03-07 | 0:38 | 0.01 | 0.004 | 40 | 2.2 | 0.1 | 0 |  | 21 | 1 | 0.01 | 0.004 | 2.2 | 0.1 | 2.3 | 1.668 | 0.0758 | 1.7 | 0 |  |  | 0 | 21 | 13.4 | 852 | 879 | 816 | 48 | 7.14 | 0.16 | 979 | -8 | 9 | 28 | 190 | 139 | 4 | 195 | n/a | 2 | 14:38 | 47.1593 | -88.4897 | 314.5 | 0 | 11 | 10 | 0x4b67000 | 0.98791 | 1.6637 | 1.9637 | 14.023 | 450 | 32.09 | 0.164 | 0 | 0 | 0 | 0 | 0 | 0 | 0 | 0 | 0 | 0 | 0 |  | 0 | 0.002187 | -5 | 0.288 | 0.05344 | 5.8176
2015-03-07 | 0:38 | 0.01 | 0.004 | 40 | 2.2 | 0.1 | 8.9 |  | 21 | 1 | 0.01 | 0.004 | 2.2 | 0.1 | 2.3 | 1.668 | 0.0758 | 1.7 | 8.9205 |  |  | 0 | 21 | 13.5 | 852 | 879 | 817 | 48 | 7.14 | 0.16 | 979 | -8 | 9 | 28 | 190 | 139 | 4 | 195 | n/a | 2 | 14:38 | 47.1593 | -88.4897 | 314.3 | 0 | 11 | 10 | 0x4b67000 | 0.9 | 1.412 | 1.7 | 14.023 | 450 | 32.09 | 0.164 | 0 | 0 | 0 | 0 | 0 | 0 | 0 | 0 | 0 | 0 | 0 |  | 0 | 0.002 | -5 | 0.288 | 0.048875 | 5.8176
2015-03-07 | 0:38 | 0.01 | 0.004 | 40 | 2.2 | 0.1 | 0.7 |  | 21 | 1 | 0.01 | 0.004 | 2.2 | 0.1 | 2.3 | 1.668 | 0.0758 | 1.7 | 0.699 |  |  | 0 | 21 | 13.5 | 852 | 879 | 818 | 48 | 7.14 | 0.16 | 979 | -8 | 9 | 28 | 190 | 139 | 4 | 195 | n/a | 2 | 14:38 | 47.1593 | -88.4897 | 314.1 | 0 | 11 | 10 | 0x4b67000 | 0.9 | 1.5 | 1.7 | 14.023 | 450 | 32.09 | 0.164 | 0 | 0 | 0 | 0 | 0 | 0 | 0 | 0 | 0 | 0 | 0 |  | 0 | 0.002 | -5 | 0.288 | 0.048875 | 5.8176
2015-03-07 | 0:38 | 0.01 | 0.004 | 40 | 2.2 | 0 | 2.5 |  | 21 | 1 | 0.01 | 0.004 | 2.2 | 0 | 2.2 | 1.668 | 0 | 1.7 | 2.4595 |  |  | 0 | 21 | 13.4 | 853 | 880 | 818 | 48 | 7.14 | 0.16 | 979 | -8 | 9 | 28 | 190 | 139 | 3.9 | 195 | n/a | 2 | 14:38 | 47.1593 | -88.4897 | 313.8 | 0 | 11 | 10 | 0x4b67000 | 0.9 | 1.5 | 1.7 | 14.023 | 450 | 32.09 | 0.164 | 0 | 0 | 0 | 0 | 0 | 0 | 0 | 0 | 0 | 0 | 0 |  | 0 | 0.002 | -5 | 0.288 | 0.048875 | 5.8176
2015-03-07 | 0:38 | 0.01 | 0.004 | 40 | 2.2 | 0 | 19.6 |  | 21 | 1 | 0.01 | 0.004 | 2.2 | 0 | 2.2 | 1.668 | 0 | 1.7 | 19.6443 |  |  | 0 | 21 | 13.5 | 852 | 880 | 817 | 48 | 7.14 | 0.16 | 979 | -8 | 9 | 28 | 190 | 139 | 4 | 195 | n/a | 2 | 14:38 | 47.1593 | -88.4897 | 313.5 | 0 | 11 | 10 | 0x4b67000 | 0.9 | 1.5 | 1.7 | 14.023 | 450 | 32.09 | 0.164 | 0 | 0 | 0 | 0 | 0 | 0 | 0 | 0 | 0 | 0 | 0 |  | 0 | 0.002811 | -5 | 0.288 | 0.068694 | 5.8176
2015-03-07 | 0:38 | 0.01 | 0.004 | 40 | 2.2 | 0 | 0 |  | 21 | 1 | 0.01 | 0.004 | 2.2 | 0 | 2.2 | 1.668 | 0 | 1.7 | 0 |  |  | 0 | 21 | 13.4 | 853 | 881 | 817 | 48 | 7.14 | 0.16 | 979 | -8 | 9 | 28 | 190 | 139 | 4.1 | 195 | n/a | 2 | 14:38 | 47.1593 | -88.4897 | 313.5 | 0 | 11 | 10 | 0x4b67000 | 0.9 | 1.5 | 1.7 | 14.023 | 450 | 32.09 | 0.164 | 0 | 0 | 0 | 0 | 0 | 0 | 0 | 0 | 0 | 0 | 0 |  | 0 | 0.005433 | -5 | 0.28881 | 0.13277 | 5.834
2015-03-07 | 0:38 | 0.01 | 0.004 | 40 | 2.2 | 0 | 19.5 |  | 21 | 1 | 0.01 | 0.004 | 2.2 | 0 | 2.2 | 1.668 | 0 | 1.7 | 19.4962 |  |  | 0 | 21 | 13.5 | 853 | 881 | 818 | 48 | 7.14 | 0.16 | 979 | -8 | 9 | 28 | 190 | 139 | 4 | 195 | n/a | 2 | 14:38 | 47.1593 | -88.4897 | 313.6 | 0 | 11 | 10 | 0x4b67000 | 0.91259 | 1.5378 | 1.7504 | 14.023 | 450 | 32.09 | 0.164 | 0 | 0 | 0 | 0 | 0 | 0 | 0 | 0 | 0 | 0 | 0 |  | 0 | 0.003569 | -5 | 0.289 | 0.087228 | 5.8378
2015-03-07 | 0:38 | 0.01 | 0.004 | 40 | 2.2 | 0 | 10.7 |  | 21 | 1 | 0.01 | 0.004 | 2.2 | 0 | 2.2 | 1.668 | 0 | 1.7 | 10.6804 |  |  | 0 | 21 | 13.5 | 853 | 881 | 818 | 48 | 7.14 | 0.16 | 979 | -8 | 9.8108 | 28 | 190 | 139 | 4.1 | 195 | n/a | 2 | 14:38 | 47.1593 | -88.4897 | 313.2 | 0 | 11 | 10 | 0x4b67000 | 1 | 1.8 | 2.1 | 14.023 | 450 | 32.09 | 0.164 | 0 | 0 | 0 | 0 | 0 | 0 | 0 | 0 | 0 | 0 | 0 |  | 0 | 0.002189 | -5 | 0.289 | 0.053498 | 5.8378
2015-03-07 | 0:38 | 0.01 | 0.004 | 40 | 2.2 | 0 | 0 |  | 21 | 1 | 0.01 | 0.004 | 2.1896 | 0 | 2.2 | 1.6601 | 0 | 1.7 | 0 |  |  | 0 | 21 | 13.4 | 854 | 882 | 817 | 48 | 7.14 | 0.16 | 979 | -8 | 10 | 28 | 190 | 139 | 4 | 195 | n/a | 2 | 14:38 | 47.1593 | -88.4897 | 312.9 | 0 | 11 | 10 | 0x4b67000 | 1 | 1.8 | 2.1 | 14.023 | 450 | 32.09 | 0.164 | 0 | 0 | 0 | 0 | 0 | 0 | 0 | 0 | 0 | 0 | 0 |  | 0 | 0.002 | -5 | 0.28819 | 0.048875 | 5.8214
2015-03-07 | 0:38 | 0.01 | 0.004 | 40 | 2.1 | 0 | 10 |  | 21 | 1 | 0.01 | 0.004 | 2.1 | 0 | 2.1 | 1.5922 | 0 | 1.6 | 10 |  |  | 0 | 21 | 13.5 | 853 | 881 | 818 | 48 | 7.14 | 0.16 | 979 | -8 | 9.1867 | 28 | 190 | 139 | 4 | 195 | n/a | 2 | 14:38 | 47.1593 | -88.4897 | 312.5 | 0 | 11 | 10 | 0x4b67000 | 1 | 1.8 | 2.1 | 14.023 | 450 | 32.09 | 0.164 | 0 | 0 | 0 | 0 | 0 | 0 | 0 | 0 | 0 | 0 | 0 |  | 0 | 0.002 | -5 | 0.28881 | 0.048875 | 5.834
2015-03-07 | 0:38 | 0.01 | 0.004 | 40 | 2.1 | 0 | 0 |  | 21 | 1 | 0.01 | 0.004 | 2.1 | 0 | 2.1 | 1.5922 | 0 | 1.6 | 0 |  |  | 0 | 21 | 13.4 | 854 | 882 | 817 | 48 | 7.14 | 0.16 | 979 | -8 | 9 | 28 | 190 | 139 | 3.9 | 195 | n/a | 2 | 14:38 | 47.1593 | -88.4897 | 312.3 | 0 | 11 | 10 | 0x4b67000 | 1.0242 | 1.8121 | 2.1242 | 14.023 | 450 | 32.09 | 0.164 | 0 | 0 | 0 | 0 | 0 | 0 | 0 | 0 | 0 | 0 | 0 |  | 0 | 0.002 | -5 | 0.28819 | 0.048875 | 5.8214
2015-03-07 | 0:38 | 0.01 | 0.004 | 40 | 2.1 | 0 | 8.7 |  | 21 | 1 | 0.01 | 0.004 | 2.1 | 0 | 2.1 | 1.5922 | 0 | 1.6 | 8.7222 |  |  | 0 | 21 | 13.5 | 854 | 882 | 819 | 48 | 7.14 | 0.16 | 979 | -8 | 9 | 28 | 190 | 139.8 | 3.9 | 195 | n/a | 2 | 14:38 | 47.1593 | -88.4897 | 311.8 | 0 | 11 | 10 | 0x4b67000 | 1.212 | 1.912 | 2.312 | 14.023 | 450 | 32.09 | 0.164 | 0 | 0 | 0 | 0 | 0 | 0 | 0 | 0 | 0 | 0 | 0 |  | 0 | 0.002812 | -5 | 0.288 | 0.068723 | 5.8176
2015-03-07 | 0:38 | 0.01 | 0.004 | 40 | 2.1 | 0 | 10.3 |  | 21 | 1 | 0.01 | 0.004 | 2.1 | 0 | 2.1 | 1.5922 | 0 | 1.6 | 10.3162 |  |  | 0 | 21 | 13.5 | 854 | 882 | 818 | 48 | 7.14 | 0.16 | 979 | -8 | 9 | 28 | 190 | 140 | 4 | 195 | n/a | 2 | 14:38 | 47.1593 | -88.4897 | 311.4 | 0 | 11 | 10 | 0x4b67000 | 1.3 | 2 | 2.4 | 14.023 | 450 | 32.09 | 0.164 | 0 | 0 | 0 | 0 | 0 | 0 | 0 | 0 | 0 | 0 | 0 |  | 0 | 0.003 | -5 | 0.288 | 0.073313 | 5.8176
2015-03-07 | 0:38 | 0.01 | 0.004 | 40 | 2.1 | 0 | 19.7 |  | 21 | 1 | 0.01 | 0.004 | 2.1 | 0 | 2.1 | 1.5922 | 0 | 1.6 | 19.664 |  |  | 0 | 21 | 13.4 | 854 | 883 | 816 | 48 | 7.14 | 0.16 | 979 | -8 | 9 | 28 | 190 | 140 | 4.1 | 195 | n/a | 2 | 14:38 | 47.1593 | -88.4897 | 311.4 | 0 | 11 | 10 | 0x4b67000 | 1.2871 | 1.8969 | 2.4129 | 14.023 | 450 | 32.09 | 0.164 | 0 | 0 | 0 | 0 | 0 | 0 | 0 | 0 | 0 | 0 | 0 |  | 0 | 0.001378 | -5 | 0.288 | 0.033675 | 5.8176
2015-03-07 | 0:38 | 0.01 | 0.004 | 40 | 2.1 | 0 | 47.4 |  | 21 | 1 | 0.01 | 0.004 | 2.0898 | 0 | 2.1 | 1.5844 | 0 | 1.6 | 47.4077 |  |  | 0 | 21 | 13.5 | 854 | 882 | 816 | 48 | 7.14 | 0.16 | 979 | -8 | 9 | 28 | 190 | 140 | 4 | 195 | n/a | 2 | 14:38 | 47.1593 | -88.4897 | 310.5 | 0 | 11 | 10 | 0x4b67000 | 1.2128 | 1.2256 | 2.5128 | 14.023 | 450 | 32.09 | 0.164 | 0 | 0 | 0 | 0 | 0 | 0 | 0 | 0 | 0 | 0 | 0 |  | 0 | 0.001 | -5 | 0.288 | 0.024438 | 5.8176
2015-03-07 | 0:38 | 0.01 | 0.004 | 40 | 2 | 0 | 30.8 |  | 21 | 1 | 0.01 | 0.004 | 1.9896 | 0 | 2 | 1.5085 | 0 | 1.5 | 30.7843 |  |  | 0 | 21 | 13.4 | 854 | 883 | 817 | 48 | 7.14 | 0.16 | 979 | -8 | 9 | 28 | 190 | 140 | 4 | 195 | n/a | 2 | 14:38 | 47.1593 | -88.4897 | 309.4 | 0 | 11 | 10 | 0x4b67000 | 1.2619 | 1.4127 | 2.5493 | 14.023 | 450 | 32.09 | 0.164 | 0 | 0 | 0 | 0 | 0 | 0 | 0 | 0 | 0 | 0 | 0 |  | 0 | 0.00181 | -5 | 0.288 | 0.044237 | 5.8176
2015-03-07 | 0:38 | 0.01 | 0.004 | 40 | 1.9 | 0 | 58.9 |  | 21 | 1 | 0.01 | 0.004 | 1.9 | 0 | 1.9 | 1.4406 | 0 | 1.4 | 58.8588 |  |  | 0 | 21 | 13.5 | 854 | 883 | 816 | 48 | 7.14 | 0.16 | 979 | -8 | 9 | 28 | 190 | 140 | 4.2 | 195 | n/a | 2 | 14:38 | 47.1593 | -88.4897 | 308.8 | 0 | 11 | 10 | 0x4b67000 | 1 | 1.5 | 2.1622 | 14.023 | 450 | 32.09 | 0.164 | 0 | 0 | 0 | 0 | 0 | 0 | 0 | 0 | 0 | 0 | 0 |  | 0 | 0.00119 | -5 | 0.288 | 0.029081 | 5.8176
2015-03-07 | 0:38 | 0.01 | 0.004 | 40 | 1.9 | 0 | 90.1 |  | 21 | 1 | 0.01 | 0.004 | 1.9 | 0 | 1.9 | 1.4406 | 0 | 1.4 | 90.1 |  |  | 0 | 21 | 13.5 | 854 | 882 | 818 | 48 | 7.14 | 0.16 | 979 | -8 | 9 | 28 | 190 | 140 | 4.1 | 195 | n/a | 2 | 14:38 | 47.1593 | -88.4897 | 308.3 | 0 | 11 | 10 | 0x4b67000 | 1 | 1.5 | 1.9 | 14.023 | 450 | 32.09 | 0.164 | 0 | 0 | 0 | 0 | 0 | 0 | 0 | 0 | 0 | 0 | 0 |  | 0 | 0.001 | -5 | 0.288 | 0.024438 | 5.8176
2015-03-07 | 0:38 | 0.01 | 0.004 | 40 | 1.9 | 0 | 70.5 |  | 21 | 1 | 0.01 | 0.004 | 1.9 | 0 | 1.9 | 1.4406 | 0 | 1.4 | 70.5444 |  |  | 0 | 21 | 13.1 | 856 | 885 | 820 | 48 | 7.14 | 0.16 | 979 | -8 | 9.8094 | 28 | 190.8 | 140.8 | 4.2 | 195 | n/a | 2 | 14:38 | 47.1593 | -88.4897 | 307.8 | 0 | 11 | 10 | 0x4b67000 | 1 | 1.5 | 1.9 | 14.023 | 450 | 32.09 | 0.164 | 0 | 0 | 0 | 0 | 0 | 0 | 0 | 0 | 0 | 0 | 0 |  | 0 | 0.001 | -5 | 0.288 | 0.024438 | 5.8176
2015-03-07 | 0:38 | 0.01 | 0.004 | 40 | 1.9 | 0 | 70.1 |  | 21 | 1 | 0.01 | 0.004 | 1.9 | 0 | 1.9 | 1.4406 | 0 | 1.4 | 70.1 |  |  | 0 | 21 | 13 | 857 | 885 | 820 | 48 | 7.15 | 0.16 | 978 | -8 | 10 | 28 | 191 | 141 | 4.4 | 195 | n/a | 2 | 14:38 | 47.1593 | -88.4897 | 307.3 | 0 | 11 | 10 | 0x4b67000 | 1 | 1.5 | 1.9 | 14.023 | 450 | 32.09 | 0.164 | 0 | 0 | 0 | 0 | 0 | 0 | 0 | 0 | 0 | 0 | 0 |  | 0 | 0.001 | -5 | 0.28881 | 0.024438 | 5.834
2015-03-07 | 0:38 | 0.01 | 0.004 | 40 | 1.9 | -0.1 | 30.7 |  | 21 | 1 | 0.01 | 0.004 | 1.9 | 0 | 1.9 | 1.4406 | 0 | 1.4 | 30.7405 |  |  | 0 | 21 | 12.8 | 857 | 886 | 820 | 48 | 7.14 | 0.16 | 979 | -8 | 10 | 28 | 191 | 141 | 4.6 | 195 | n/a | 2 | 14:38 | 47.1593 | -88.4897 | 306.9 | 0 | 11 | 10 | 0x4b67000 | 1 | 1.5 | 1.9 | 14.023 | 450 | 32.09 | 0.164 | 0 | 0 | 0 | 0 | 0 | 0 | 0 | 0 | 0 | 0 | 0 |  | 0 | 0.001 | -5 | 0.28819 | 0.024438 | 5.8214
2015-03-07 | 0:38 | 0.01 | 0.004 | 40 | 1.9 | -0.1 | 39.5 |  | 21 | 1 | 0.01 | 0.004 | 1.9 | 0 | 1.9 | 1.4406 | 0 | 1.4 | 39.5315 |  |  | 0 | 21 | 12.8 | 858 | 887 | 820 | 48 | 7.15 | 0.16 | 978 | -8 | 9.1884 | 28 | 191 | 141 | 4.6 | 195 | n/a | 2 | 14:38 | 47.1593 | -88.4897 | 306.6 | 0 | 11 | 10 | 0x4b67000 | 1 | 1.5 | 1.9 | 14.023 | 450 | 32.09 | 0.164 | 0 | 0 | 0 | 0 | 0 | 0 | 0 | 0 | 0 | 0 | 0 |  | 0 | 0.001812 | -5 | 0.288 | 0.04427 | 5.8176
2015-03-07 | 0:38 | 0.01 | 0.004 | 40 | 1.9 | -0.1 | 50.6 |  | 21 | 1 | 0.01 | 0.004 | 1.9 | 0 | 1.9 | 1.4406 | 0 | 1.4 | 50.6138 |  |  | 0 | 21 | 13 | 856 | 885 | 818 | 48 | 7.14 | 0.16 | 979 | -8 | 9 | 28 | 191 | 141 | 4.6 | 195 | n/a | 2 | 14:38 | 47.1593 | -88.4897 | 306.2 | 0 | 11 | 10 | 0x4b67000 | 1.012 | 1.512 | 1.9 | 14.023 | 450 | 32.09 | 0.164 | 0 | 0 | 0 | 0 | 0 | 0 | 0 | 0 | 0 | 0 | 0 |  | 0 | 0.003624 | -5 | 0.28962 | 0.088552 | 5.8504
2015-03-07 | 0:38 | 0.01 | 0.004 | 40 | 1.9 | -0.1 | 30 |  | 21 | 1 | 0.01 | 0.004 | 1.9 | 0 | 1.9 | 1.4406 | 0 | 1.4 | 30 |  |  | 0 | 21 | 12.9 | 857 | 885 | 819 | 48 | 7.14 | 0.16 | 979 | -8 | 9.8112 | 28 | 191 | 141 | 4.6 | 195 | n/a | 2 | 14:38 | 47.1593 | -88.4897 | 305.9 | 0 | 11 | 10 | 0x4b67000 | 1.1 | 1.6 | 1.9 | 14.023 | 450 | 32.09 | 0.164 | 0 | 0 | 0 | 0 | 0 | 0 | 0 | 0 | 0 | 0 | 0 |  | 0 | 0.006434 | -5 | 0.29081 | 0.15722 | 5.8744
2015-03-07 | 0:38 | 0.01 | 0.004 | 40 | 1.9 | -0.1 | 59.7 |  | 21 | 1 | 0.01 | 0.004 | 1.9 | 0 | 1.9 | 1.4406 | 0 | 1.4 | 59.7211 |  |  | 0 | 21 | 13.1 | 856 | 885 | 820 | 48 | 7.14 | 0.16 | 979 | -8 | 10 | 28 | 191 | 141 | 4.6 | 195 | n/a | 2 | 14:38 | 47.1593 | -88.4897 | 305.4 | 0 | 11 | 10 | 0x4b67000 | 1.0871 | 1.6 | 1.9 | 14.023 | 450 | 32.09 | 0.164 | 0 | 0 | 0 | 0 | 0 | 0 | 0 | 0 | 0 | 0 | 0 |  | 0 | 0.004569 | -5 | 0.29019 | 0.11167 | 5.8618
2015-03-07 | 0:38 | 0.01 | 0.004 | 40 | 1.9 | -0.1 | 45.7 |  | 21 | 1 | 0.01 | 0.004 | 1.9 | 0 | 1.9 | 1.4406 | 0 | 1.4 | 45.7265 |  |  | 0 | 21 | 13 | 857 | 884 | 820 | 48 | 7.14 | 0.16 | 979 | -8 | 10 | 28 | 191 | 141 | 4.5 | 195 | n/a | 2 | 14:38 | 47.1593 | -88.4897 | 305.1 | 0 | 11 | 10 | 0x4b67000 | 1 | 1.6 | 1.9 | 14.023 | 450 | 32.09 | 0.164 | 0 | 0 | 0 | 0 | 0 | 0 | 0 | 0 | 0 | 0 | 0 |  | 0 | 0.00238 | -5 | 0.28919 | 0.058161 | 5.8416
2015-03-07 | 0:38 | 0.01 | 0.004 | 40 | 1.9 | -0.1 | 39.5 |  | 21 | 1 | 0.01 | 0.004 | 1.9 | 0 | 1.9 | 1.4406 | 0 | 1.4 | 39.5188 |  |  | 0 | 21 | 13 | 857 | 884 | 820 | 48 | 7.14 | 0.16 | 979 | -8 | 9.1892 | 28 | 191 | 141 | 4.5 | 195 | n/a | 2 | 14:38 | 47.1593 | -88.4897 | 304.7 | 0 | 11 | 10 | 0x4b67000 | 1 | 1.6 | 1.9 | 14.023 | 450 | 32.09 | 0.164 | 0 | 0 | 0 | 0 | 0 | 0 | 0 | 0 | 0 | 0 | 0 |  | 0 | 0.002 | -5 | 0.289 | 0.048875 | 5.8378
2015-03-07 | 0:38 | 0.01 | 0.004 | 40 | 1.9 | -0.1 | 40.8 |  | 21 | 1 | 0.01 | 0.004 | 1.9 | 0 | 1.9 | 1.4406 | 0 | 1.4 | 40.7598 |  |  | 0 | 21 | 13.1 | 856 | 884 | 819 | 48 | 7.14 | 0.16 | 979 | -8 | 9.8102 | 28 | 191.8 | 141.8 | 4.6 | 195 | n/a | 2 | 14:38 | 47.1593 | -88.4897 | 304.3 | 0 | 11 | 9 | 0xb67000 | 1 | 1.6 | 1.9 | 14.023 | 450 | 32.09 | 0.164 | 0 | 0 | 0 | 0 | 0 | 0 | 0 | 0 | 0 | 0 | 0 |  | 0 | 0.002 | -5 | 0.289 | 0.048875 | 5.8378
2015-03-07 | 0:38 | 0.01 | 0.004 | 40 | 1.9 | -0.1 | 20 |  | 21 | 1 | 0.01 | 0.004 | 1.9 | 0 | 1.9 | 1.4406 | 0 | 1.4 | 20 |  |  | 0 | 21 | 12.9 | 857 | 884 | 820 | 48 | 7.14 | 0.16 | 979 | -8 | 10 | 28 | 192 | 142 | 4.6 | 195 | n/a | 2 | 14:38 | 47.1593 | -88.4897 | 304 | 0 | 11 | 9 | 0xb67000 | 1 | 1.6 | 1.9 | 14.023 | 450 | 32.09 | 0.164 | 0 | 0 | 0 | 0 | 0 | 0 | 0 | 0 | 0 | 0 | 0 |  | 0 | 0.001189 | -5 | 0.289 | 0.029061 | 5.8378
2015-03-07 | 0:38 | 0.01 | 0.004 | 40 | 1.9 | -0.1 | 30 |  | 21 | 1 | 0.01 | 0.004 | 1.9 | 0 | 1.9 | 1.4406 | 0 | 1.4 | 30 |  |  | 0 | 21 | 13.1 | 857 | 884 | 820 | 48 | 7.14 | 0.16 | 979 | -8 | 9.1857 | 28 | 192 | 142 | 4.4 | 195 | n/a | 2 | 14:38 | 47.1593 | -88.4897 | 304 | 0 | 11 | 9 | 0xb67000 | 1 | 1.6 | 1.9 | 14.023 | 450 | 32.09 | 0.164 | 0 | 0 | 0 | 0 | 0 | 0 | 0 | 0 | 0 | 0 | 0 |  | 0 | 0.002629 | -5 | 0.289 | 0.064235 | 5.8378
2015-03-07 | 0:38 | 0.01 | 0.004 | 40 | 1.8 | -0.1 | 15.7 |  | 21 | 1 | 0.01 | 0.004 | 1.8 | 0 | 1.8 | 1.3647 | 0 | 1.4 | 15.6973 |  |  | 0 | 21 | 13 | 856 | 884 | 820 | 48 | 7.14 | 0.16 | 979 | -8 | 9 | 28 | 192 | 142 | 4.5 | 195 | n/a | 2 | 14:38 | 47.1593 | -88.4897 | 303.5 | 0 | 11 | 9 | 0xb67000 | 1 | 1.6 | 1.9 | 14.023 | 450 | 32.09 | 0.164 | 0 | 0 | 0 | 0 | 0 | 0 | 0 | 0 | 0 | 0 | 0 |  | 0 | 0.002187 | -5 | 0.289 | 0.053436 | 5.8378
2015-03-07 | 0:38 | 0.01 | 0.004 | 40 | 1.8 | -0.1 | 9.5 |  | 21 | 1 | 0.01 | 0.004 | 1.8 | 0 | 1.8 | 1.3647 | 0 | 1.4 | 9.5437 |  |  | 0 | 21 | 12.9 | 857 | 885 | 820 | 48 | 7.14 | 0.16 | 979 | -8 | 9 | 28 | 192 | 142 | 4.5 | 195 | n/a | 2 | 14:38 | 47.1593 | -88.4897 | 303.1 | 0 | 11 | 9 | 0xb67000 | 1 | 1.6 | 1.9 | 14.023 | 450 | 32.09 | 0.164 | 0 | 0 | 0 | 0 | 0 | 0 | 0 | 0 | 0 | 0 | 0 |  | 0 | 0.002 | -5 | 0.289 | 0.048875 | 5.8378
2015-03-07 | 0:38 | 0.01 | 0.004 | 40 | 1.8 | -0.1 | 19.7 |  | 21 | 1 | 0.01 | 0.004 | 1.8 | 0 | 1.8 | 1.3647 | 0 | 1.4 | 19.7408 |  |  | 0 | 21 | 13.1 | 856 | 884 | 820 | 48 | 7.14 | 0.16 | 979 | -8 | 9 | 28 | 192 | 142 | 4.6 | 195 | n/a | 2 | 14:38 | 47.1593 | -88.4897 | 302.9 | 0 | 11 | 10 | 0x4b67000 | 1 | 1.588 | 1.888 | 14.023 | 450 | 32.09 | 0.164 | 0 | 0 | 0 | 0 | 0 | 0 | 0 | 0 | 0 | 0 | 0 |  | 0 | 0.003624 | -5 | 0.28981 | 0.088571 | 5.8542
2015-03-07 | 0:38 | 0.01 | 0.004 | 40 | 1.8 | -0.1 | 0.1 |  | 21 | 1 | 0.01 | 0.004 | 1.8 | 0 | 1.8 | 1.3647 | 0 | 1.4 | 0.1033 |  |  | 0 | 21 | 12.9 | 857 | 885 | 820 | 48 | 7.14 | 0.16 | 979 | -8 | 9.8112 | 28 | 192 | 142 | 4.5 | 195 | n/a | 2 | 14:38 | 47.1593 | -88.4897 | 302.6 | 0 | 11 | 10 | 0x4b67000 | 0.98811 | 1.4881 | 1.7881 | 14.023 | 450 | 32.09 | 0.164 | 0 | 0 | 0 | 0 | 0 | 0 | 0 | 0 | 0 | 0 | 0 |  | 0 | 0.002378 | -5 | 0.29 | 0.058103 | 5.858
2015-03-07 | 0:38 | 0.01 | 0.0032 | 32.2167 | 1.8 | -0.1 | 29.3 |  | 21 | 1 | 0.01 | 0.0032 | 1.8 | 0 | 1.8 | 1.3647 | 0 | 1.4 | 29.2672 |  |  | 0 | 21 | 13 | 856 | 885 | 819 | 48 | 7.14 | 0.16 | 979 | -8 | 10 | 28 | 192 | 142 | 4.3 | 195 | n/a | 2 | 14:38 | 47.1593 | -88.4897 | 302.3 | 0 | 11 | 10 | 0x4b67000 | 0.9 | 1.4 | 1.7 | 14.023 | 450 | 32.09 | 0.164 | 0 | 0 | 0 | 0 | 0 | 0 | 0 | 0 | 0 | 0 | 0 |  | 0 | 0.002 | -5 | 0.29 | 0.048875 | 5.858
2015-03-07 | 0:38 | 0.01 | 0.003 | 30 | 1.8 | -0.1 | 10.8 |  | 21 | 1 | 0.01 | 0.003 | 1.8 | 0 | 1.8 | 1.3647 | 0 | 1.4 | 10.7611 |  |  | 0 | 21 | 13 | 856 | 884 | 820 | 48 | 7.14 | 0.16 | 979 | -8 | 10 | 28 | 192 | 142 | 4.2 | 195 | n/a | 2 | 14:39 | 47.1593 | -88.4897 | 301.8 | 0 | 11 | 10 | 0x4b67000 | 0.9 | 1.4 | 1.7 | 14.023 | 450 | 32.09 | 0.164 | 0 | 0 | 0 | 0 | 0 | 0 | 0 | 0 | 0 | 0 | 0 |  | 0 | 0.001189 | -5 | 0.29 | 0.029057 | 5.858
2015-03-07 | 0:38 | 0.01 | 0.003 | 30 | 1.8 | -0.1 | 7.6 |  | 21 | 1 | 0.01 | 0.003 | 1.8 | 0 | 1.8 | 1.3647 | 0 | 1.4 | 7.6278 |  |  | 0 | 21 | 12.9 | 857 | 885 | 820 | 48 | 7.14 | 0.16 | 979 | -8 | 10 | 28 | 192 | 142 | 4.4 | 195 | n/a | 2 | 14:39 | 47.1593 | -88.4897 | 301.4 | 0 | 11 | 10 | 0x4b67000 | 0.9 | 1.4 | 1.7 | 14.023 | 450 | 32.09 | 0.164 | 0 | 0 | 0 | 0 | 0 | 0 | 0 | 0 | 0 | 0 | 0 |  | 0 | 0.001811 | -5 | 0.29 | 0.044256 | 5.858
2015-03-07 | 0:38 | 0.01 | 0.003 | 30 | 1.8 | -0.1 | 39.3 |  | 21 | 1 | 0.01 | 0.003 | 1.8 | 0 | 1.8 | 1.3647 | 0 | 1.4 | 39.2795 |  |  | 0 | 21 | 13.1 | 856 | 884 | 819 | 48 | 7.14 | 0.16 | 979 | -8 | 10 | 28 | 192 | 142 | 4.5 | 195 | n/a | 2 | 14:39 | 47.1593 | -88.4897 | 300.8 | 0 | 11 | 10 | 0x4b67000 | 0.9 | 1.4 | 1.7 | 14.023 | 450 | 32.09 | 0.164 | 0 | 0 | 0 | 0 | 0 | 0 | 0 | 0 | 0 | 0 | 0 |  | 0 | 0.002811 | -5 | 0.29081 | 0.068694 | 5.8744
2015-03-07 | 0:39 | 0.01 | 0.003 | 30 | 1.8 | -0.1 | 30 |  | 21 | 1 | 0.01 | 0.003 | 1.8 | 0 | 1.8 | 1.3647 | 0 | 1.4 | 30 |  |  | 0 | 21 | 12.9 | 857 | 885 | 820 | 48 | 7.14 | 0.16 | 979 | -8 | 10 | 28 | 192 | 142 | 4.4 | 195 | n/a | 2 | 14:39 | 47.1593 | -88.4897 | 300.5 | 0 | 11 | 10 | 0x4b67000 | 0.9 | 1.4 | 1.7 | 14.023 | 450 | 32.09 | 0.164 | 0 | 0 | 0 | 0 | 0 | 0 | 0 | 0 | 0 | 0 | 0 |  | 0 | 0.00381 | -5 | 0.291 | 0.093112 | 5.8782
2015-03-07 | 0:39 | 0.01 | 0.003 | 30 | 1.8 | -0.1 | 105.3 |  | 21 | 1 | 0.01 | 0.003 | 1.8 | 0 | 1.8 | 1.3647 | 0 | 1.4 | 105.3331 |  |  | 0 | 21 | 13 | 857 | 885 | 819 | 48 | 7.14 | 0.16 | 979 | -8 | 10 | 28 | 192 | 142 | 4.5 | 195 | n/a | 2 | 14:39 | 47.1593 | -88.4897 | 300.2 | 0 | 11 | 10 | 0x4b67000 | 0.9 | 1.4 | 1.7 | 14.023 | 450 | 32.09 | 0.164 | 0 | 0 | 0 | 0 | 0 | 0 | 0 | 0 | 0 | 0 | 0 |  | 0 | 0.007243 | -5 | 0.29181 | 0.17701 | 5.8946
2015-03-07 | 0:39 | 0.01 | 0.003 | 30 | 1.8 | -0.1 | 208.4 |  | 21 | 1 | 0.01 | 0.003 | 1.8 | 0 | 1.8 | 1.3647 | 0 | 1.4 | 208.3684 |  |  | 0 | 21 | 13 | 856 | 885 | 820 | 48 | 7.14 | 0.16 | 979 | -8 | 9.1857 | 28 | 192 | 142 | 4.5 | 195 | n/a | 2 | 14:39 | 47.1593 | -88.4897 | 300 | 0 | 11 | 10 | 0x4b67000 | 0.9 | 1.4 | 1.7 | 14.023 | 450 | 32.09 | 0.164 | 0 | 0 | 0 | 0 | 0 | 0 | 0 | 0 | 0 | 0 | 0 |  | 0 | 0.004743 | -5 | 0.29119 | 0.11591 | 5.882
2015-03-07 | 0:39 | 0.01 | 0.0036 | 36.4647 | 1.8 | -0.1 | 240.4 |  | 21 | 1 | 0.01 | 0.0036 | 1.8 | 0 | 1.8 | 1.3647 | 0 | 1.4 | 240.4 |  |  | 0 | 21 | 12.9 | 857 | 885 | 821 | 48 | 7.14 | 0.16 | 979 | -8 | 9 | 28 | 192 | 142 | 4.6 | 195 | n/a | 2 | 14:39 | 47.1593 | -88.4897 | 299.8 | 0 | 11 | 10 | 0x4b67000 | 0.9 | 1.4 | 1.7 | 14.023 | 450 | 32.09 | 0.164 | 0 | 0 | 0 | 0 | 0 | 0 | 0 | 0 | 0 | 0 | 0 |  | 0 | 0.002373 | -5 | 0.29019 | 0.057996 | 5.8618
2015-03-07 | 0:39 | 0.01 | 0.004 | 40 | 1.8 | -0.1 | 240.6 |  | 21 | 1 | 0.01 | 0.004 | 1.8 | 0 | 1.8 | 1.3647 | 0 | 1.4 | 240.6235 |  |  | 0 | 21 | 13 | 857 | 885 | 821 | 48 | 7.14 | 0.16 | 979 | -8 | 9 | 28 | 192 | 142 | 4.5 | 195 | n/a | 2 | 14:39 | 47.1593 | -88.4897 | 299.7 | 0 | 11 | 10 | 0x4b67000 | 0.9 | 1.4 | 1.7 | 14.023 | 450 | 32.09 | 0.164 | 0 | 0 | 0 | 0 | 0 | 0 | 0 | 0 | 0 | 0 | 0 |  | 0 | 0.002812 | -5 | 0.29081 | 0.068723 | 5.8744
2015-03-07 | 0:39 | 0.01 | 0.004 | 40 | 1.8 | -0.1 | 181.9 |  | 21 | 1 | 0.01 | 0.004 | 1.8 | 0 | 1.8 | 1.3647 | 0 | 1.4 | 181.9331 |  |  | 0 | 21 | 12.9 | 857 | 885 | 820 | 48 | 7.14 | 0.16 | 979 | -8 | 9 | 28 | 192 | 142 | 4.7 | 195 | n/a | 2 | 14:39 | 47.1593 | -88.4897 | 299.6 | 0 | 11 | 10 | 0x4b67000 | 0.9 | 1.412 | 1.7 | 14.023 | 450 | 32.09 | 0.164 | 0 | 0 | 0 | 0 | 0 | 0 | 0 | 0 | 0 | 0 | 0 |  | 0 | 0.002189 | -5 | 0.291 | 0.053489 | 5.8782
2015-03-07 | 0:39 | 0.01 | 0.004 | 40 | 1.8 | -0.1 | 160.3 |  | 21 | 1 | 0.01 | 0.004 | 1.8 | 0 | 1.8 | 1.3647 | 0 | 1.4 | 160.3 |  |  | 0 | 21 | 12.9 | 857 | 885 | 821 | 48 | 7.14 | 0.16 | 979 | -8 | 9 | 28 | 192 | 142 | 4.6 | 195 | n/a | 2 | 14:39 | 47.1593 | -88.4897 | 299.8 | 0 | 11 | 10 | 0x4b67000 | 0.9 | 1.5129 | 1.7129 | 14.023 | 450 | 32.09 | 0.164 | 0 | 0 | 0 | 0 | 0 | 0 | 0 | 0 | 0 | 0 | 0 |  | 0 | 0.002 | -5 | 0.291 | 0.048875 | 5.8782
2015-03-07 | 0:39 | 0.01 | 0.004 | 40 | 1.8 | -0.1 | 151.1 |  | 21 | 1 | 0.01 | 0.004 | 1.8 | 0 | 1.8 | 1.3647 | 0 | 1.4 | 151.1125 |  |  | 0 | 21 | 13 | 857 | 885 | 821 | 48 | 7.14 | 0.16 | 979 | -8 | 9 | 28 | 191.2 | 142 | 4.5 | 195 | n/a | 2 | 14:39 | 47.1593 | -88.4897 | 299.9 | 0 | 11 | 10 | 0x4b67000 | 0.9 | 1.6 | 1.8 | 14.023 | 450 | 32.09 | 0.164 | 0 | 0 | 0 | 0 | 0 | 0 | 0 | 0 | 0 | 0 | 0 |  | 0 | 0.002 | -5 | 0.291 | 0.048875 | 5.8782
2015-03-07 | 0:39 | 0.01 | 0.004 | 40 | 1.8 | -0.1 | 144 |  | 21 | 1 | 0.01 | 0.004 | 1.8 | 0 | 1.8 | 1.3648 | 0 | 1.4 | 144.0338 |  |  | 0 | 21 | 12.9 | 857 | 886 | 820 | 48 | 7.15 | 0.16 | 978 | -8 | 9 | 28 | 191.8 | 142 | 4.4 | 195 | n/a | 2 | 14:39 | 47.1593 | -88.4897 | 300 | 0 | 11 | 10 | 0x4b67000 | 0.9 | 1.6 | 1.8127 | 14.023 | 450 | 32.09 | 0.164 | 0 | 0 | 0 | 0 | 0 | 0 | 0 | 0 | 0 | 0 | 0 |  | 0 | 0.002 | -5 | 0.291 | 0.048875 | 5.8782
2015-03-07 | 0:39 | 0.01 | 0.004 | 40 | 1.8 | -0.1 | 160.3 |  | 21 | 1 | 0.01 | 0.004 | 1.8 | 0 | 1.8 | 1.3653 | 0 | 1.4 | 160.2743 |  |  | 0 | 21 | 13 | 857 | 885 | 819 | 48.8 | 7.26 | 0.17 | 979 | -8 | 9 | 28 | 191.2 | 142 | 4.5 | 195 | n/a | 2 | 14:39 | 47.1593 | -88.4897 | 300.2 | 0 | 11 | 10 | 0x4b67000 | 0.9 | 1.6 | 1.9 | 14.023 | 450 | 32.09 | 0.167 | 0 | 0 | 0 | 0 | 0 | 0 | 0 | 0 | 0 | 0 | 0 |  | 0 | 0.002 | -5 | 0.29019 | 0.048875 | 5.8618
2015-03-07 | 0:39 | 0.01 | 0.004 | 40 | 1.8 | -0.1 | 141.8 |  | 21 | 1 | 0.01 | 0.004 | 1.8 | 0 | 1.8 | 1.3655 | 0 | 1.4 | 141.7589 |  |  | 0 | 21 | 12.9 | 857 | 885 | 819 | 49 | 7.29 | 0.17 | 979 | -8 | 9.8108 | 28 | 191.8 | 142 | 4.4 | 195 | n/a | 2 | 14:39 | 47.1593 | -88.4897 | 300.1 | 0 | 11 | 10 | 0x4b67000 | 0.91249 | 1.6125 | 1.9 | 14.023 | 450 | 32.09 | 0.167 | 0 | 0 | 0 | 0 | 0 | 0 | 0 | 0 | 0 | 0 | 0 |  | 0 | 0.002811 | -5 | 0.29 | 0.06869 | 5.858
2015-03-07 | 0:39 | 0.01 | 0.004 | 40 | 1.8 | -0.1 | 120.2 |  | 21 | 1 | 0.01 | 0.004 | 1.8 | 0 | 1.8 | 1.3655 | 0 | 1.4 | 120.2 |  |  | 0 | 21 | 12.9 | 857 | 885 | 820 | 49 | 7.3 | 0.17 | 978 | -8 | 10 | 28 | 192 | 142 | 4.4 | 195 | n/a | 2 | 14:39 | 47.1593 | -88.4897 | 300 | 0 | 11 | 10 | 0x4b67000 | 1 | 1.6752 | 1.8876 | 14.023 | 450 | 32.09 | 0.168 | 0 | 0 | 0 | 0 | 0 | 0 | 0 | 0 | 0 | 0 | 0 |  | 0 | 0.002189 | -5 | 0.29 | 0.053494 | 5.858
2015-03-07 | 0:39 | 0.01 | 0.004 | 40 | 1.8 | -0.1 | 101.4 |  | 21 | 1 | 0.01 | 0.004 | 1.8 | 0 | 1.8 | 1.3655 | 0 | 1.4 | 101.4121 |  |  | 0 | 21 | 13 | 856 | 884 | 819 | 49 | 7.29 | 0.17 | 979 | -8 | 9.1857 | 28 | 191.2 | 141.2 | 4.6 | 195 | n/a | 2 | 14:39 | 47.1593 | -88.4897 | 300 | 0 | 11 | 10 | 0x4b67000 | 1 | 1.5 | 1.8 | 14.023 | 450 | 32.09 | 0.167 | 0 | 0 | 0 | 0 | 0 | 0 | 0 | 0 | 0 | 0 | 0 |  | 0 | 0.003629 | -5 | 0.29081 | 0.088672 | 5.8744
2015-03-07 | 0:39 | 0.01 | 0.004 | 40 | 1.7 | -0.1 | 50.6 |  | 21 | 1 | 0.01 | 0.004 | 1.7 | 0 | 1.7 | 1.2896 | 0 | 1.3 | 50.6253 |  |  | 0 | 21 | 12.9 | 857 | 885 | 820 | 49 | 7.29 | 0.17 | 979 | -8 | 9 | 28 | 191.8 | 141 | 4.6 | 195 | n/a | 2 | 14:39 | 47.1593 | -88.4897 | 300 | 0 | 11 | 10 | 0x4b67000 | 1 | 1.5122 | 1.8 | 14.023 | 450 | 32.09 | 0.167 | 0 | 0 | 0 | 0 | 0 | 0 | 0 | 0 | 0 | 0 | 0 |  | 0 | 0.002372 | -5 | 0.29019 | 0.057957 | 5.8618
2015-03-07 | 0:39 | 0.01 | 0.004 | 40 | 1.7 | -0.1 | 59.4 |  | 21 | 1 | 0.01 | 0.004 | 1.7 | 0 | 1.7 | 1.2896 | 0 | 1.3 | 59.4398 |  |  | 0 | 21 | 13 | 857 | 885 | 820 | 49 | 7.29 | 0.17 | 979 | -8 | 9 | 28 | 191.2 | 141 | 4.6 | 195 | n/a | 2 | 14:39 | 47.1593 | -88.4897 | 300.2 | 0 | 11 | 10 | 0x4b67000 | 1 | 1.6 | 1.8 | 14.023 | 450 | 32.09 | 0.167 | 0 | 0 | 0 | 0 | 0 | 0 | 0 | 0 | 0 | 0 | 0 |  | 0 | 0.002 | -5 | 0.29 | 0.048875 | 5.858
2015-03-07 | 0:39 | 0.01 | 0.004 | 40 | 1.7 | -0.1 | 32.3 |  | 21 | 1 | 0.01 | 0.004 | 1.7104 | 0 | 1.7 | 1.2975 | 0 | 1.3 | 32.2999 |  |  | 0 | 21 | 12.9 | 857 | 885 | 820 | 49 | 7.29 | 0.17 | 979 | -8 | 9.8122 | 28 | 191 | 141 | 4.7 | 195 | n/a | 2 | 14:39 | 47.1593 | -88.4897 | 300.7 | 0 | 11 | 10 | 0x4b67000 | 1 | 1.6 | 1.812 | 14.023 | 450 | 32.09 | 0.167 | 0 | 0 | 0 | 0 | 0 | 0 | 0 | 0 | 0 | 0 | 0 |  | 0 | 0.001188 | -5 | 0.29 | 0.029028 | 5.858
2015-03-07 | 0:39 | 0.01 | 0.004 | 40 | 1.8 | -0.1 | 29.5 |  | 21 | 1 | 0.01 | 0.004 | 1.8 | 0 | 1.8 | 1.3655 | 0 | 1.4 | 29.4835 |  |  | 0 | 21 | 12.9 | 858 | 885 | 821 | 49 | 7.3 | 0.17 | 978 | -8 | 9.1888 | 28 | 191 | 141 | 4.7 | 195 | n/a | 2 | 14:39 | 47.1593 | -88.4897 | 301.5 | 0 | 11 | 10 | 0x4b67000 | 1 | 1.612 | 1.9 | 14.023 | 450 | 32.09 | 0.168 | 0 | 0 | 0 | 0 | 0 | 0 | 0 | 0 | 0 | 0 | 0 |  | 0 | 0.001811 | -5 | 0.29 | 0.044261 | 5.858
2015-03-07 | 0:39 | 0.01 | 0.004 | 40 | 1.8 | -0.1 | 40.1 |  | 21 | 1 | 0.01 | 0.004 | 1.8 | 0 | 1.8 | 1.3655 | 0 | 1.4 | 40.1 |  |  | 0 | 21 | 13 | 857 | 884 | 821 | 49 | 7.29 | 0.17 | 979 | -8 | 9 | 28 | 191 | 141 | 4.7 | 195 | n/a | 2 | 14:39 | 47.1593 | -88.4897 | 301.1 | 0 | 11 | 10 | 0x4b67000 | 1 | 1.6742 | 1.8871 | 14.023 | 450 | 32.09 | 0.167 | 0 | 0 | 0 | 0 | 0 | 0 | 0 | 0 | 0 | 0 | 0 |  | 0 | 0.00281 | -5 | 0.29 | 0.068674 | 5.858
2015-03-07 | 0:39 | 0.01 | 0.004 | 40 | 1.8 | -0.1 | 0.1 |  | 21 | 1 | 0.01 | 0.004 | 1.8 | 0 | 1.8 | 1.3655 | 0 | 1.4 | 0.1446 |  |  | 0 | 21 | 12.9 | 858 | 885 | 820 | 49 | 7.29 | 0.17 | 979 | -8 | 9 | 28 | 191 | 141 | 4.5 | 195 | n/a | 2 | 14:39 | 47.1593 | -88.4897 | 300.8 | 0 | 11 | 10 | 0x4b67000 | 1 | 1.5 | 1.8 | 14.023 | 450 | 32.09 | 0.167 | 0 | 0 | 0 | 0 | 0 | 0 | 0 | 0 | 0 | 0 | 0 |  | 0 | 0.001378 | -5 | 0.29 | 0.033685 | 5.858
2015-03-07 | 0:39 | 0.01 | 0.004 | 40 | 1.8 | -0.1 | 19.8 |  | 21 | 1 | 0.01 | 0.004 | 1.8 | 0 | 1.8 | 1.3655 | 0 | 1.4 | 19.8309 |  |  | 0 | 21 | 13 | 857 | 885 | 820 | 49 | 7.29 | 0.17 | 979 | -8 | 9 | 28 | 191 | 141 | 4.4 | 195 | n/a | 2 | 14:39 | 47.1593 | -88.4897 | 300.5 | 0 | 11 | 10 | 0x4b67000 | 1 | 1.5 | 1.8 | 14.023 | 450 | 32.09 | 0.167 | 0 | 0 | 0 | 0 | 0 | 0 | 0 | 0 | 0 | 0 | 0 |  | 0 | 0.002619 | -5 | 0.29081 | 0.063997 | 5.8743
2015-03-07 | 0:39 | 0.01 | 0.004 | 40 | 1.8 | -0.1 | 7.1 |  | 21.1 | 1 | 0.01 | 0.004 | 1.8 | 0 | 1.8 | 1.3655 | 0 | 1.4 | 7.1467 |  |  | 0 | 21.1 | 12.8 | 858 | 886 | 820 | 49 | 7.29 | 0.17 | 979 | -8 | 9 | 28 | 191 | 141 | 4.6 | 195 | n/a | 2 | 14:39 | 47.1593 | -88.4897 | 300.2 | 0 | 11 | 10 | 0x4b67000 | 1 | 1.5 | 1.8 | 14.023 | 450 | 32.09 | 0.167 | 0 | 0 | 0 | 0 | 0 | 0 | 0 | 0 | 0 | 0 | 0 |  | 0 | 0.002189 | -5 | 0.29019 | 0.053503 | 5.8618
2015-03-07 | 0:39 | 0.01 | 0.004 | 40 | 1.8 | -0.2 | 0 |  | 21 | 1 | 0.01 | 0.004 | 1.8 | 0 | 1.8 | 1.3655 | 0 | 1.4 | 0 |  |  | 0 | 21 | 12.7 | 859 | 888 | 820 | 49 | 7.3 | 0.17 | 978 | -8 | 9.811 | 28 | 191 | 141 | 4.5 | 195 | n/a | 2 | 14:39 | 47.1593 | -88.4897 | 300.2 | 0 | 11 | 10 | 0x4b67000 | 1 | 1.5125 | 1.8 | 14.023 | 450 | 32.09 | 0.168 | 0 | 0 | 0 | 0 | 0 | 0 | 0 | 0 | 0 | 0 | 0 |  | 0 | 0.003622 | -5 | 0.29081 | 0.088513 | 5.8744
2015-03-07 | 0:39 | 0.01 | 0.0035 | 35.3776 | 1.8 | -0.2 | 29.5 |  | 21 | 1 | 0.01 | 0.0035 | 1.8 | 0 | 1.8 | 1.3655 | 0 | 1.4 | 29.5464 |  |  | 0 | 21 | 12.9 | 858 | 887 | 819 | 49 | 7.3 | 0.17 | 978 | -8 | 9.189 | 28 | 191 | 140.2 | 4.4 | 195 | n/a | 2 | 14:39 | 47.1593 | -88.4897 | 301.1 | 0 | 11 | 10 | 0x4b67000 | 1 | 1.6 | 1.8 | 14.023 | 450 | 32.09 | 0.168 | 0 | 0 | 0 | 0 | 0 | 0 | 0 | 0 | 0 | 0 | 0 |  | 0 | 0.005622 | -5 | 0.29019 | 0.13739 | 5.8618
2015-03-07 | 0:39 | 0.01 | 0.003 | 30 | 1.8 | -0.2 | 0.9 |  | 21 | 1 | 0.01 | 0.003 | 1.7896 | 0 | 1.8 | 1.3576 | 0 | 1.4 | 0.8523 |  |  | 0 | 21 | 12.7 | 859 | 888 | 820 | 49 | 7.3 | 0.17 | 978 | -8 | 9.8143 | 28 | 191 | 140 | 4.4 | 195 | n/a | 2 | 14:39 | 47.1593 | -88.4897 | 302 | 0 | 11 | 10 | 0x4b67000 | 1 | 1.6 | 1.8 | 14.023 | 450 | 32.09 | 0.168 | 0 | 0 | 0 | 0 | 0 | 0 | 0 | 0 | 0 | 0 | 0 |  | 0 | 0.003557 | -5 | 0.29 | 0.08693 | 5.858
2015-03-07 | 0:39 | 0.01 | 0.003 | 30 | 1.7 | -0.2 | 19 |  | 21 | 1 | 0.01 | 0.003 | 1.7 | 0 | 1.7 | 1.2896 | 0 | 1.3 | 19.0342 |  |  | 0 | 21 | 13.1 | 857 | 887 | 818 | 49 | 7.29 | 0.17 | 979 | -8 | 9.1858 | 28 | 190.2 | 140 | 4.3 | 195 | n/a | 2 | 14:39 | 47.1593 | -88.4897 | 302.9 | 0 | 11 | 10 | 0x4b67000 | 1 | 1.6 | 1.8122 | 14.023 | 450 | 32.09 | 0.167 | 0 | 0 | 0 | 0 | 0 | 0 | 0 | 0 | 0 | 0 | 0 |  | 0 | 0.002186 | -5 | 0.29 | 0.053416 | 5.858
2015-03-07 | 0:39 | 0.01 | 0.003 | 30 | 1.7 | -0.2 | 10.7 |  | 21 | 1 | 0.01 | 0.003 | 1.7 | 0 | 1.7 | 1.2896 | 0 | 1.3 | 10.7087 |  |  | 0 | 21 | 13.3 | 855 | 884 | 816 | 49 | 7.29 | 0.17 | 979 | -8 | 9 | 28 | 190 | 140 | 4.2 | 195 | n/a | 2 | 14:39 | 47.1593 | -88.4897 | 303.6 | 0 | 11 | 10 | 0x4b67000 | 1 | 1.6121 | 1.9 | 14.023 | 450 | 32.09 | 0.167 | 0 | 0 | 0 | 0 | 0 | 0 | 0 | 0 | 0 | 0 | 0 |  | 0 | 0.002 | -5 | 0.29081 | 0.048875 | 5.8744
2015-03-07 | 0:39 | 0.01 | 0.003 | 30 | 1.7 | -0.2 | 0 |  | 21 | 1 | 0.01 | 0.003 | 1.7 | 0 | 1.7 | 1.2896 | 0 | 1.3 | 0 |  |  | 0 | 21 | 13.3 | 856 | 884 | 818 | 49 | 7.29 | 0.17 | 979 | -8 | 9 | 28 | 190 | 140 | 4.2 | 195 | n/a | 2 | 14:39 | 47.1593 | -88.4897 | 304.1 | 0 | 11 | 10 | 0x4b67000 | 1 | 1.7 | 1.912 | 14.023 | 450 | 32.09 | 0.167 | 0 | 0 | 0 | 0 | 0 | 0 | 0 | 0 | 0 | 0 | 0 |  | 0 | 0.001188 | -5 | 0.29019 | 0.029028 | 5.8618
2015-03-07 | 0:39 | 0.01 | 0.003 | 30 | 1.7 | -0.2 | 15.2 |  | 21 | 1 | 0.01 | 0.003 | 1.7 | 0 | 1.7 | 1.2896 | 0 | 1.3 | 15.2245 |  |  | 0 | 21 | 13.5 | 855 | 883 | 818 | 49 | 7.29 | 0.17 | 979 | -8 | 9 | 28 | 190 | 139.2 | 4.2 | 195 | n/a | 2 | 14:39 | 47.1593 | -88.4897 | 304.6 | 0 | 11 | 10 | 0x4b67000 | 1 | 1.7 | 2 | 14.023 | 450 | 32.09 | 0.167 | 0 | 0 | 0 | 0 | 0 | 0 | 0 | 0 | 0 | 0 | 0 |  | 0 | 0.001811 | -5 | 0.29 | 0.044261 | 5.858
2015-03-07 | 0:39 | 0.01 | 0.0035 | 34.7517 | 1.7 | -0.2 | 0 |  | 21 | 1 | 0.01 | 0.0035 | 1.7 | 0 | 1.7 | 1.2896 | 0 | 1.3 | 0 |  |  | 0 | 21 | 13.4 | 855 | 884 | 819 | 49 | 7.29 | 0.17 | 979 | -8 | 9 | 28 | 190 | 139.8 | 4.2 | 195 | n/a | 2 | 14:39 | 47.1593 | -88.4897 | 305 | 0 | 11 | 10 | 0x4b67000 | 1 | 1.7129 | 2.0129 | 14.023 | 450 | 32.09 | 0.167 | 0 | 0 | 0 | 0 | 0 | 0 | 0 | 0 | 0 | 0 | 0 |  | 0 | 0.001189 | -5 | 0.28919 | 0.029057 | 5.8416
2015-03-07 | 0:39 | 0.01 | 0.004 | 40 | 1.7 | -0.2 | 9.6 |  | 21 | 1 | 0.01 | 0.004 | 1.7 | 0 | 1.7 | 1.2896 | 0 | 1.3 | 9.6245 |  |  | 0 | 21 | 13.4 | 855 | 883 | 818 | 49 | 7.29 | 0.17 | 979 | -8 | 9 | 28 | 190 | 139.2 | 4.2 | 195 | n/a | 2 | 14:39 | 47.1593 | -88.4897 | 305.3 | 0 | 11 | 10 | 0x4b67000 | 1 | 1.8 | 2.1 | 14.023 | 450 | 32.09 | 0.167 | 0 | 0 | 0 | 0 | 0 | 0 | 0 | 0 | 0 | 0 | 0 |  | 0 | 0.001811 | -5 | 0.289 | 0.044256 | 5.8378
2015-03-07 | 0:39 | 0.01 | 0.004 | 40 | 1.7 | -0.2 | 0.4 |  | 21 | 1 | 0.01 | 0.004 | 1.7 | 0 | 1.7 | 1.2896 | 0 | 1.3 | 0.3953 |  |  | 0 | 21 | 13.5 | 854 | 883 | 817 | 49 | 7.29 | 0.17 | 979 | -8 | 9 | 28 | 190 | 139 | 4.1 | 195 | n/a | 2 | 14:39 | 47.1593 | -88.4897 | 305 | 0 | 11 | 10 | 0x4b67000 | 1.0127 | 1.8127 | 2.1127 | 14.023 | 450 | 32.09 | 0.167 | 0 | 0 | 0 | 0 | 0 | 0 | 0 | 0 | 0 | 0 | 0 |  | 0 | 0.002 | -5 | 0.28981 | 0.048875 | 5.8542
2015-03-07 | 0:39 | 0.01 | 0.004 | 40 | 1.7 | -0.2 | 2.8 |  | 21 | 1 | 0.01 | 0.004 | 1.7 | 0 | 1.7 | 1.2896 | 0 | 1.3 | 2.8474 |  |  | 0 | 21 | 13.4 | 855 | 884 | 819 | 49 | 7.29 | 0.17 | 979 | -8 | 9 | 28 | 189.2 | 139 | 4.1 | 195 | n/a | 2 | 14:39 | 47.1593 | -88.4897 | 305.3 | 0 | 11 | 10 | 0x4b67000 | 1.0875 | 1.9 | 2.2 | 14.023 | 450 | 32.09 | 0.167 | 0 | 0 | 0 | 0 | 0 | 0 | 0 | 0 | 0 | 0 | 0 |  | 0 | 0.001189 | -5 | 0.28919 | 0.029057 | 5.8416
2015-03-07 | 0:39 | 0.01 | 0.004 | 40 | 1.7 | -0.2 | 19 |  | 21 | 1 | 0.01 | 0.004 | 1.7 | 0 | 1.7 | 1.2896 | 0 | 1.3 | 18.9962 |  |  | 0 | 21 | 13.6 | 854 | 883 | 818 | 49 | 7.29 | 0.17 | 979 | -8 | 9 | 28 | 189.8 | 139 | 4 | 195 | n/a | 2 | 14:39 | 47.1593 | -88.4897 | 305.7 | 0 | 11 | 10 | 0x4b67000 | 1 | 1.9 | 2.2 | 14.023 | 450 | 32.09 | 0.167 | 0 | 0 | 0 | 0 | 0 | 0 | 0 | 0 | 0 | 0 | 0 |  | 0 | 0.001811 | -5 | 0.28981 | 0.044256 | 5.8542
2015-03-07 | 0:39 | 0.01 | 0.004 | 40 | 1.7 | -0.2 | 0.8 |  | 21 | 1 | 0.01 | 0.004 | 1.7 | 0 | 1.7 | 1.2902 | 0 | 1.3 | 0.8175 |  |  | 0 | 21 | 13.4 | 854 | 883 | 818 | 49.8 | 7.41 | 0.17 | 979 | -8 | 9 | 28 | 190 | 139 | 3.9 | 195 | n/a | 2 | 14:39 | 47.1593 | -88.4897 | 306.1 | 0 | 11 | 10 | 0x4b67000 | 1 | 1.9 | 2.2 | 14.023 | 450 | 32.09 | 0.17 | 0 | 0 | 0 | 0 | 0 | 0 | 0 | 0 | 0 | 0 | 0 |  | 0 | 0.001186 | -5 | 0.29 | 0.028977 | 5.858
2015-03-07 | 0:39 | 0.01 | 0.004 | 40 | 1.7 | -0.3 | 9.7 |  | 21 | 1 | 0.01 | 0.004 | 1.7 | 0 | 1.7 | 1.2903 | 0 | 1.3 | 9.7124 |  |  | 0 | 21 | 13.4 | 855 | 884 | 817 | 50 | 7.44 | 0.17 | 979 | -8 | 9 | 28 | 190 | 139 | 4 | 195 | n/a | 2 | 14:39 | 47.1593 | -88.4897 | 306.4 | 0 | 11 | 10 | 0x4b67000 | 1 | 1.9 | 2.2 | 14.023 | 450 | 32.09 | 0.171 | 0 | 0 | 0 | 0 | 0 | 0 | 0 | 0 | 0 | 0 | 0 |  | 0 | 0.001814 | -5 | 0.29 | 0.044334 | 5.858
2015-03-07 | 0:39 | 0.01 | 0.004 | 40 | 1.7 | -0.3 | 10.3 |  | 21 | 1 | 0.01 | 0.004 | 1.7 | 0 | 1.7 | 1.2903 | 0 | 1.3 | 10.2947 |  |  | 0 | 21 | 13.5 | 854 | 883 | 816 | 50 | 7.44 | 0.17 | 979 | -8 | 9 | 28 | 190 | 139 | 3.8 | 195 | n/a | 2 | 14:39 | 47.1593 | -88.4897 | 306.7 | 0 | 11 | 10 | 0x4b67000 | 0.98791 | 1.9 | 2.1879 | 14.023 | 450 | 32.09 | 0.171 | 0 | 0 | 0 | 0 | 0 | 0 | 0 | 0 | 0 | 0 | 0 |  | 0 | 0.002813 | -5 | 0.29081 | 0.068748 | 5.8744
2015-03-07 | 0:39 | 0.01 | 0.004 | 40 | 1.7 | -0.3 | 0 |  | 21 | 1 | 0.01 | 0.004 | 1.6896 | 0 | 1.7 | 1.2824 | 0 | 1.3 | 0 |  |  | 0 | 21 | 13.4 | 855 | 884 | 815 | 50 | 7.44 | 0.17 | 979 | -8 | 9 | 28 | 190 | 139 | 3.8 | 195 | n/a | 2 | 14:39 | 47.1593 | -88.4897 | 306.9 | 0 | 11 | 10 | 0x4b67000 | 0.9 | 1.9 | 2.1 | 14.023 | 450 | 32.09 | 0.171 | 0 | 0 | 0 | 0 | 0 | 0 | 0 | 0 | 0 | 0 | 0 |  | 0 | 0.005437 | -5 | 0.291 | 0.13286 | 5.8782
2015-03-07 | 0:39 | 0.01 | 0.004 | 40 | 1.6 | -0.3 | 9.5 |  | 21 | 1 | 0.01 | 0.004 | 1.6 | 0 | 1.6 | 1.2144 | 0 | 1.2 | 9.4951 |  |  | 0 | 21 | 13.5 | 854 | 884 | 816 | 50 | 7.44 | 0.17 | 979 | -8 | 9 | 28 | 190 | 139 | 3.9 | 195 | n/a | 2 | 14:39 | 47.1593 | -88.4897 | 307.3 | 0 | 11 | 10 | 0x4b67000 | 0.9 | 1.912 | 2.112 | 14.023 | 450 | 32.09 | 0.171 | 0 | 0 | 0 | 0 | 0 | 0 | 0 | 0 | 0 | 0 | 0 |  | 0 | 0.006 | -5 | 0.29181 | 0.14663 | 5.8946
2015-03-07 | 0:39 | 0.01 | 0.004 | 40 | 1.6 | -0.3 | 0.7 |  | 21 | 1 | 0.01 | 0.004 | 1.6 | 0 | 1.6 | 1.2144 | 0 | 1.2 | 0.7184 |  |  | 0 | 21 | 13.4 | 854 | 884 | 815 | 50 | 7.44 | 0.17 | 979 | -8 | 9 | 28 | 190 | 139 | 4 | 195 | n/a | 2 | 14:39 | 47.1593 | -88.4897 | 307.7 | 0 | 11 | 10 | 0x4b67000 | 0.9 | 2 | 2.2 | 14.023 | 450 | 32.09 | 0.171 | 0 | 0 | 0 | 0 | 0 | 0 | 0 | 0 | 0 | 0 | 0 |  | 0 | 0.003569 | -5 | 0.29038 | 0.087228 | 5.8657
2015-03-07 | 0:39 | 0.01 | 0.004 | 40 | 1.6 | -0.3 | 0 |  | 21 | 1 | 0.01 | 0.004 | 1.6 | 0 | 1.6 | 1.2144 | 0 | 1.2 | 0 |  |  | 0 | 21 | 13.4 | 855 | 885 | 816 | 50 | 7.44 | 0.17 | 979 | -8 | 9 | 28 | 189.2 | 139 | 4 | 195 | n/a | 2 | 14:39 | 47.1593 | -88.4897 | 307.8 | 0 | 11 | 10 | 0x4b67000 | 0.91279 | 2 | 2.2 | 14.023 | 450 | 32.09 | 0.171 | 0 | 0 | 0 | 0 | 0 | 0 | 0 | 0 | 0 | 0 | 0 |  | 0 | 1.8595 | -5 | 0.29081 | 45.442 | 5.8744
2015-03-07 | 0:39 | 0.01 | 0.004 | 40 | 1.6 | -0.3 | 10 |  | 21 | 1 | 0.01 | 0.004 | 1.6 | 0 | 1.6 | 1.2144 | 0 | 1.2 | 10 |  |  | 0 | 21 | 13.6 | 855 | 884 | 816 | 50 | 7.44 | 0.17 | 979 | -8 | 9 | 28 | 189 | 139 | 4.1 | 195 | n/a | 2 | 14:39 | 47.1593 | -88.4897 | 308.8 | 0 | 11 | 9 | 0x4b47000 | 1 | 2 | 2.2 | 14.023 | 450 | 32.09 | 0.171 | 0 | 0 | 0 | 0 | 0 | 0 | 0 | 0 | 0 | 0 | 0 |  | 0 | 4.2588 | -5 | 0.29181 | 104.074 | 5.8946
2015-03-07 | 0:39 | 0.01 | 0.004 | 40 | 1.6 | -0.3 | 0 |  | 21 | 1 | 0.01 | 0.004 | 1.6 | 0 | 1.6 | 1.2144 | 0 | 1.2 | 0 |  |  | 0 | 21 | 13.4 | 855 | 885 | 815 | 50 | 7.44 | 0.17 | 979 | -8 | 9 | 28 | 189 | 139 | 4 | 195 | n/a | 2 | 14:39 | 47.1593 | -88.4897 | 308.7 | 0 | 11 | 9 | 0x4b47000 | 1 | 2 | 2.2126 | 14.023 | 450 | 32.09 | 0.171 | 0 | 0 | 0 | 0 | 0 | 0 | 0 | 0 | 0 | 0 | 0 |  | 0 | 2.8981 | -5 | 0.28957 | 70.8229 | 5.8493
2015-03-07 | 0:39 | 0.01 | 0.004 | 40 | 1.6 | -0.3 | 18.9 |  | 21 | 1 | 0.01 | 0.004 | 1.6 | 0 | 1.6 | 1.2144 | 0 | 1.2 | 18.9474 |  |  | 0 | 21 | 13.5 | 854 | 885 | 815 | 50 | 7.44 | 0.17 | 979 | -8 | 9 | 28 | 189 | 139 | 4 | 195 | n/a | 2 | 14:39 | 47.1593 | -88.4897 | 309 | 0 | 11 | 9 | 0x4b47000 | 1 | 2 | 2.3 | 14.023 | 450 | 32.09 | 0.171 | 0 | 0 | 0 | 0 | 0 | 0 | 0 | 0 | 0 | 0 | 0 |  | 0 | 1.2931 | -5 | 0.28332 | 31.5997 | 5.7232
2015-03-07 | 0:39 | 0.01 | 0.004 | 40 | 1.6 | -0.3 | 10.3 |  | 21 | 1 | 0.01 | 0.004 | 1.6 | 0 | 1.6 | 1.2144 | 0 | 1.2 | 10.3297 |  |  | 0 | 21 | 13.5 | 854 | 885 | 815 | 50 | 7.44 | 0.17 | 979 | -8 | 9 | 28 | 189.8 | 139 | 4 | 195 | n/a | 2 | 14:39 | 47.1593 | -88.4897 | 309 | 0 | 11 | 9 | 0x4b47000 | 1.0248 | 2.0372 | 2.3372 | 14.023 | 450 | 32.09 | 0.171 | 0 | 0 | 0 | 0 | 0 | 0 | 0 | 0 | 0 | 0 | 0 |  | 0 | 0.55735 | -5 | 0.27551 | 13.6203 | 5.5653
2015-03-07 | 0:39 | 0.01 | 0.004 | 40 | 1.6 | -0.3 | 9.7 |  | 21 | 1 | 0.01 | 0.004 | 1.6 | 0 | 1.6 | 1.2144 | 0 | 1.2 | 9.7379 |  |  | 0 | 21 | 13.4 | 855 | 885 | 814 | 50 | 7.44 | 0.17 | 979 | -8 | 9 | 28 | 190 | 139 | 4 | 195 | n/a | 2 | 14:39 | 47.1593 | -88.4897 | 309 | 0 | 11 | 9 | 0x4b47000 | 1.2 | 2.3246 | 2.6246 | 14.023 | 450 | 32.09 | 0.171 | 0 | 0 | 0 | 0 | 0 | 0 | 0 | 0 | 0 | 0 | 0 |  | 0 | 0.27249 | -5 | 0.26911 | 6.659 | 5.4361
2015-03-07 | 0:39 | 0.01 | 0.004 | 40 | 1.6 | -0.3 | 19.7 |  | 21 | 1 | 0.01 | 0.004 | 1.6 | 0 | 1.6 | 1.2144 | 0 | 1.2 | 19.7113 |  |  | 0 | 21 | 13.5 | 854 | 884 | 816 | 50 | 7.44 | 0.17 | 979 | -8 | 9 | 28 | 190 | 139 | 3.9 | 195 | n/a | 2 | 14:39 | 47.1593 | -88.4897 | 309.1 | 0 | 11 | 9 | 0x4b47000 | 1.2 | 2.5 | 2.8 | 14.023 | 450 | 32.09 | 0.171 | 0 | 0 | 0 | 0 | 0 | 0 | 0 | 0 | 0 | 0 | 0 |  | 0 | 0.14651 | -5 | 0.26311 | 3.5804 | 5.3149
2015-03-07 | 0:39 | 0.01 | 0.004 | 40 | 1.6 | -0.3 | 0 |  | 21 | 1 | 0.01 | 0.004 | 1.6 | 0 | 1.6 | 1.2144 | 0 | 1.2 | 0 |  |  | 0 | 21 | 13.4 | 855 | 885 | 815 | 50 | 7.44 | 0.17 | 979 | -8 | 9 | 28 | 189.2 | 139 | 3.9 | 195 | n/a | 2 | 14:39 | 47.1593 | -88.4897 | 309.4 | 0 | 11 | 9 | 0x4b47000 | 1.2121 | 2.5121 | 2.8121 | 14.023 | 450 | 32.09 | 0.171 | 0 | 0 | 0 | 0 | 0 | 0 | 0 | 0 | 0 | 0 | 0 |  | 0 | 0.089593 | -5 | 0.25793 | 2.1894 | 5.2103
2015-03-07 | 0:39 | 0.01 | 0.004 | 40 | 1.6 | -0.3 | 9 |  | 21 | 1 | 0.01 | 0.004 | 1.6 | 0 | 1.6 | 1.2144 | 0 | 1.2 | 9.0141 |  |  | 0 | 21 | 13.5 | 854 | 885 | 815 | 50 | 7.44 | 0.17 | 979 | -8 | 9 | 28 | 189.8 | 139 | 3.8 | 195 | n/a | 2 | 14:39 | 47.1593 | -88.4897 | 309.8 | 0 | 11 | 9 | 0x4b47000 | 1.2639 | 2.5279 | 2.8159 | 14.023 | 450 | 32.09 | 0.171 | 0 | 0 | 0 | 0 | 0 | 0 | 0 | 0 | 0 | 0 | 0 |  | 0 | 0.062338 | -5 | 0.25375 | 1.5234 | 5.1258
2015-03-07 | 0:39 | 0.01 | 0.004 | 40 | 1.6 | -0.3 | 0.3 |  | 21 | 1 | 0.01 | 0.004 | 1.6 | 0 | 1.6 | 1.2144 | 0 | 1.2 | 0.253 |  |  | 0 | 21 | 13.4 | 854 | 885 | 815 | 50 | 7.44 | 0.17 | 979 | -8 | 9 | 28 | 190 | 139 | 3.9 | 195 | n/a | 2 | 14:39 | 47.1593 | -88.4897 | 309.9 | 0 | 11 | 9 | 0x4b47000 | 1 | 2 | 2.2 | 14.023 | 450 | 32.09 | 0.171 | 0 | 0 | 0 | 0 | 0 | 0 | 0 | 0 | 0 | 0 | 0 |  | 0 | 0.04989 | -5 | 0.24894 | 1.2192 | 5.0287
2015-03-07 | 0:39 | 0.01 | 0.004 | 40 | 1.6 | -0.3 | 0 |  | 21 | 1 | 0.01 | 0.004 | 1.6 | 0 | 1.6 | 1.2144 | 0 | 1.2 | 0 |  |  | 0 | 21 | 13.4 | 855 | 885 | 814 | 50 | 7.44 | 0.17 | 979 | -8 | 9 | 28 | 190 | 139 | 3.9 | 195 | n/a | 2 | 14:39 | 47.1593 | -88.4897 | 309.7 | 0 | 11 | 10 | 0x4b67000 | 1 | 2 | 2.2 | 14.023 | 450 | 32.09 | 0.171 | 0 | 0 | 0 | 0 | 0 | 0 | 0 | 0 | 0 | 0 | 0 |  | 0 | 0.046378 | -5 | 0.24557 | 1.1334 | 4.9605
2015-03-07 | 0:39 | 0.01 | 0.004 | 40 | 1.6 | -0.3 | 10 |  | 21 | 1 | 0.01 | 0.004 | 1.6 | 0 | 1.6 | 1.2144 | 0 | 1.2 | 10 |  |  | 0 | 21 | 13.6 | 854 | 884 | 816 | 50 | 7.44 | 0.17 | 979 | -8 | 9 | 28 | 190 | 139 | 4 | 195 | n/a | 2 | 14:39 | 47.1593 | -88.4897 | 309.6 | 0 | 11 | 10 | 0x4b67000 | 1 | 2 | 2.2 | 14.023 | 450 | 32.09 | 0.171 | 0 | 0 | 0 | 0 | 0 | 0 | 0 | 0 | 0 | 0 | 0 |  | 0 | 0.04438 | -5 | 0.24257 | 1.0845 | 4.8999
2015-03-07 | 0:39 | 0.01 | 0.004 | 40 | 1.6 | -0.3 | 0 |  | 21 | 1 | 0.01 | 0.004 | 1.6 | 0 | 1.6 | 1.2144 | 0 | 1.2 | 0 |  |  | 0 | 21 | 13.4 | 855 | 885 | 818 | 50 | 7.44 | 0.17 | 979 | -8 | 9 | 28 | 190 | 139 | 3.9 | 195 | n/a | 2 | 14:39 | 47.1593 | -88.4897 | 309.8 | 0 | 11 | 10 | 0x4b67000 | 1 | 2 | 2.2 | 14.023 | 450 | 32.09 | 0.171 | 0 | 0 | 0 | 0 | 0 | 0 | 0 | 0 | 0 | 0 | 0 |  | 0 | 0.040757 | -5 | 0.24038 | 0.99599 | 4.8556
2015-03-07 | 0:39 | 0.01 | 0.004 | 40 | 1.6 | -0.3 | 9.6 |  | 21 | 1 | 0.01 | 0.004 | 1.6 | 0 | 1.6 | 1.2144 | 0 | 1.2 | 9.585 |  |  | 0 | 21 | 13.5 | 855 | 885 | 818 | 50 | 7.44 | 0.17 | 979 | -8 | 9 | 28 | 190 | 139 | 4 | 195 | n/a | 2 | 14:39 | 47.1593 | -88.4897 | 310 | 0 | 11 | 10 | 0x4b67000 | 0.98751 | 1.9875 | 2.1875 | 14.023 | 450 | 32.09 | 0.171 | 0 | 0 | 0 | 0 | 0 | 0 | 0 | 0 | 0 | 0 | 0 |  | 0 | 0.041622 | -5 | 0.23838 | 1.0171 | 4.8152
2015-03-07 | 0:39 | 0.01 | 0.004 | 40 | 1.6 | -0.3 | 7.4 |  | 21 | 1 | 0.01 | 0.004 | 1.6 | 0 | 1.6 | 1.2144 | 0 | 1.2 | 7.3773 |  |  | 0 | 21 | 13.5 | 855 | 885 | 818 | 50 | 7.44 | 0.17 | 979 | -8 | 9 | 28 | 190 | 139 | 3.9 | 195 | n/a | 2 | 14:39 | 47.1593 | -88.4897 | 309.9 | 0 | 11 | 10 | 0x4b67000 | 0.9 | 1.9 | 2.1 | 14.023 | 450 | 32.09 | 0.171 | 0 | 0 | 0 | 0 | 0 | 0 | 0 | 0 | 0 | 0 | 0 |  | 0 | 0.050921 | -5 | 0.23638 | 1.2444 | 4.7748
2015-03-07 | 0:39 | 0.01 | 0.004 | 40 | 1.6 | -0.3 | 0 |  | 21 | 1 | 0.01 | 0.004 | 1.6 | 0 | 1.6 | 1.2144 | 0 | 1.2 | 0 |  |  | 0 | 21 | 13.4 | 856 | 885 | 820 | 50 | 7.44 | 0.17 | 979 | -8 | 9 | 28 | 190 | 139.8 | 3.9 | 195 | n/a | 2 | 14:39 | 47.1593 | -88.4897 | 310.1 | 0 | 11 | 10 | 0x4b67000 | 0.9 | 1.9 | 2.1 | 14.023 | 450 | 32.09 | 0.171 | 0 | 0 | 0 | 0 | 0 | 0 | 0 | 0 | 0 | 0 | 0 |  | 0 | 0.046525 | -5 | 0.23438 | 1.137 | 4.7345
2015-03-07 | 0:39 | 0.01 | 0.004 | 40 | 1.6 | -0.3 | 19.5 |  | 21 | 1 | 0.01 | 0.004 | 1.6 | 0 | 1.6 | 1.2144 | 0 | 1.2 | 19.4947 |  |  | 0 | 21 | 13.5 | 855 | 885 | 819 | 50 | 7.44 | 0.17 | 979 | -8 | 9 | 28 | 190 | 140 | 4 | 195 | n/a | 2 | 14:39 | 47.1593 | -88.4897 | 309.7 | 0 | 11 | 10 | 0x4b67000 | 0.9 | 1.9 | 2.1 | 14.023 | 450 | 32.09 | 0.171 | 0 | 0 | 0 | 0 | 0 | 0 | 0 | 0 | 0 | 0 | 0 |  | 0 | 0.041748 | -5 | 0.23319 | 1.0202 | 4.7104
2015-03-07 | 0:39 | 0.01 | 0.004 | 40 | 1.6 | -0.3 | 0.9 |  | 21 | 1 | 0.01 | 0.004 | 1.6 | 0 | 1.6 | 1.2144 | 0 | 1.2 | 0.9276 |  |  | 0 | 21 | 13.4 | 855 | 885 | 820 | 50 | 7.44 | 0.17 | 979 | -8 | 9 | 28 | 190 | 140 | 3.9 | 195 | n/a | 2 | 14:40 | 47.1593 | -88.4897 | 309.7 | 0 | 11 | 10 | 0x4b67000 | 0.9 | 1.9 | 2.1 | 14.023 | 450 | 32.09 | 0.171 | 0 | 0 | 0 | 0 | 0 | 0 | 0 | 0 | 0 | 0 | 0 |  | 0 | 0.040187 | -5 | 0.23219 | 0.98206 | 4.6902
2015-03-07 | 0:39 | 0.01 | 0.004 | 40 | 1.6 | -0.4 | 9.5 |  | 21 | 1 | 0.01 | 0.004 | 1.6 | 0 | 1.6 | 1.2144 | 0 | 1.2 | 9.4971 |  |  | 0 | 21 | 13.5 | 855 | 885 | 819 | 50 | 7.44 | 0.17 | 979 | -8 | 9 | 28 | 190 | 140 | 4 | 195 | n/a | 2 | 14:40 | 47.1593 | -88.4897 | 309.8 | 0 | 11 | 10 | 0x4b67000 | 0.9 | 1.9 | 2.1 | 14.023 | 450 | 32.09 | 0.171 | 0 | 0 | 0 | 0 | 0 | 0 | 0 | 0 | 0 | 0 | 0 |  | 0 | 0.038376 | -5 | 0.232 | 0.9378 | 4.6864
2015-03-07 | 0:39 | 0.01 | 0.004 | 40 | 1.6 | -0.4 | 0.3 |  | 21 | 1 | 0.01 | 0.004 | 1.6 | 0 | 1.6 | 1.2144 | 0 | 1.2 | 0.3162 |  |  | 0 | 21 | 13.5 | 854 | 885 | 819 | 50 | 7.44 | 0.17 | 979 | -8 | 9 | 28 | 190 | 140 | 3.9 | 195 | n/a | 2 | 14:40 | 47.1593 | -88.4897 | 310.1 | 0 | 11 | 10 | 0x4b67000 | 0.9 | 1.9 | 2.1 | 14.023 | 450 | 32.09 | 0.171 | 0 | 0 | 0 | 0 | 0 | 0 | 0 | 0 | 0 | 0 | 0 |  | 0 | 0.038 | -5 | 0.23119 | 0.92863 | 4.67
2015-03-07 | 0:39 | 0.01 | 0.004 | 40 | 1.6 | -0.4 | 0 |  | 21 | 1 | 0.01 | 0.004 | 1.6 | 0 | 1.6 | 1.2144 | 0 | 1.2 | 0 |  |  | 0 | 21 | 13.4 | 855 | 886 | 819 | 50 | 7.44 | 0.17 | 979 | -8 | 9 | 28 | 190 | 140 | 4 | 195 | n/a | 2 | 14:40 | 47.1593 | -88.4897 | 310.2 | 0 | 11 | 10 | 0x4b67000 | 0.9 | 1.9 | 2.1 | 14.023 | 450 | 32.09 | 0.171 | 0 | 0 | 0 | 0 | 0 | 0 | 0 | 0 | 0 | 0 | 0 |  | 0 | 0.037189 | -5 | 0.23019 | 0.90881 | 4.6498
2015-03-07 | 0:40 | 0.01 | 0.004 | 40 | 1.6 | -0.4 | 19.6 |  | 21 | 1 | 0.01 | 0.004 | 1.6 | 0 | 1.6 | 1.2144 | 0 | 1.2 | 19.6169 |  |  | 0 | 21 | 13.2 | 856 | 887 | 819 | 50 | 7.44 | 0.17 | 979 | -8 | 9.811 | 28 | 190 | 140 | 4 | 195 | n/a | 2 | 14:40 | 47.1593 | -88.4897 | 309.6 | 0 | 11 | 10 | 0x4b67000 | 0.9 | 1.9 | 2.1 | 14.023 | 450 | 32.09 | 0.171 | 0 | 0 | 0 | 0 | 0 | 0 | 0 | 0 | 0 | 0 | 0 |  | 0 | 0.037811 | -5 | 0.22919 | 0.92401 | 4.6296
2015-03-07 | 0:40 | 0.01 | 0.004 | 40 | 1.6 | -0.4 | 0.8 |  | 21.1 | 1 | 0.01 | 0.004 | 1.6 | 0 | 1.6 | 1.2144 | 0 | 1.2 | 0.8129 |  |  | 0 | 21.1 | 13 | 858 | 887 | 819 | 50 | 7.44 | 0.17 | 979 | -8 | 10 | 28 | 190 | 140 | 4.2 | 195 | n/a | 2 | 14:40 | 47.1593 | -88.4897 | 308.8 | 0 | 11 | 10 | 0x4b67000 | 0.9 | 1.9 | 2.1 | 14.023 | 450 | 32.09 | 0.171 | 0 | 0 | 0 | 0 | 0 | 0 | 0 | 0 | 0 | 0 | 0 |  | 0 | 0.037191 | -5 | 0.229 | 0.90885 | 4.6258
2015-03-07 | 0:40 | 0.01 | 0.004 | 40 | 1.5 | -0.4 | 8.8 |  | 21.1 | 1 | 0.01 | 0.004 | 1.5104 | 0 | 1.5 | 1.1464 | 0 | 1.1 | 8.8023 |  |  | 0 | 21.1 | 12.9 | 859 | 887 | 820 | 50 | 7.45 | 0.17 | 978 | -8 | 10 | 28 | 190.8 | 140.8 | 4.3 | 195 | n/a | 2 | 14:40 | 47.1593 | -88.4897 | 308 | 0 | 11 | 10 | 0x4b67000 | 0.9 | 1.8371 | 2.0497 | 14.023 | 450 | 32.09 | 0.171 | 0 | 0 | 0 | 0 | 0 | 0 | 0 | 0 | 0 | 0 | 0 |  | 0 | 0.039429 | -5 | 0.229 | 0.96356 | 4.6258
2015-03-07 | 0:40 | 0.01 | 0.004 | 40 | 1.6 | -0.4 | 20 |  | 21.1 | 1 | 0.01 | 0.004 | 1.6 | 0 | 1.6 | 1.2144 | 0 | 1.2 | 20 |  |  | 0 | 21.1 | 12.9 | 858 | 886 | 820 | 50 | 7.44 | 0.17 | 979 | -8 | 10 | 28 | 191 | 141 | 4.4 | 195 | n/a | 2 | 14:40 | 47.1593 | -88.4897 | 307.3 | 0 | 11 | 10 | 0x4b67000 | 0.9 | 1.4 | 1.7 | 14.023 | 450 | 32.09 | 0.171 | 0 | 0 | 0 | 0 | 0 | 0 | 0 | 0 | 0 | 0 | 0 |  | 0 | 0.035946 | -5 | 0.22819 | 0.87843 | 4.6094
2015-03-07 | 0:40 | 0.01 | 0.004 | 40 | 1.6 | -0.4 | 5.1 |  | 21.1 | 1 | 0.01 | 0.004 | 1.5896 | 0 | 1.6 | 1.2065 | 0 | 1.2 | 5.0505 |  |  | 0 | 21.1 | 12.8 | 858 | 887 | 820 | 50 | 7.45 | 0.17 | 978 | -8 | 10 | 28 | 190.2 | 141 | 4.3 | 195 | n/a | 2 | 14:40 | 47.1593 | -88.4897 | 306.7 | 0 | 11 | 10 | 0x4b67000 | 0.9 | 1.4 | 1.7 | 14.023 | 450 | 32.09 | 0.171 | 0 | 0 | 0 | 0 | 0 | 0 | 0 | 0 | 0 | 0 | 0 |  | 0 | 0.031743 | -5 | 0.22881 | 0.77572 | 4.622
2015-03-07 | 0:40 | 0.01 | 0.004 | 40 | 1.5 | -0.4 | 29.8 |  | 21.1 | 1 | 0.01 | 0.004 | 1.5 | 0 | 1.5 | 1.1385 | 0 | 1.1 | 29.8347 |  |  | 0 | 21.1 | 12.9 | 858 | 886 | 820 | 50 | 7.44 | 0.17 | 979 | -8 | 10 | 28 | 190.8 | 141 | 4.3 | 195 | n/a | 2 | 14:40 | 47.1593 | -88.4897 | 306.2 | 0 | 11 | 10 | 0x4b67000 | 0.9 | 1.4 | 1.7 | 14.023 | 450 | 32.09 | 0.171 | 0 | 0 | 0 | 0 | 0 | 0 | 0 | 0 | 0 | 0 | 0 |  | 0 | 0.033443 | -5 | 0.229 | 0.81725 | 4.6258
2015-03-07 | 0:40 | 0.01 | 0.004 | 40 | 1.5 | -0.4 | 20.5 |  | 21.1 | 1 | 0.01 | 0.004 | 1.5 | 0 | 1.5 | 1.1385 | 0 | 1.1 | 20.5051 |  |  | 0 | 21.1 | 12.9 | 859 | 886 | 820 | 50 | 7.44 | 0.17 | 979 | -8 | 10 | 28 | 191 | 141 | 4.5 | 195 | n/a | 2 | 14:40 | 47.1593 | -88.4897 | 305.7 | 0 | 11 | 10 | 0x4b67000 | 0.9 | 1.4 | 1.7 | 14.023 | 450 | 32.09 | 0.171 | 0 | 0 | 0 | 0 | 0 | 0 | 0 | 0 | 0 | 0 | 0 |  | 0 | 0.034 | -5 | 0.229 | 0.83088 | 4.6258
2015-03-07 | 0:40 | 0.01 | 0.004 | 40 | 1.5 | -0.4 | 19.7 |  | 21.02 | 1 | 0.01 | 0.004 | 1.5 | 0 | 1.5 | 1.1385 | 0 | 1.1 | 19.6681 |  |  | 0 | 21.0192 | 12.8 | 859 | 887 | 820 | 50 | 7.45 | 0.17 | 978 | -8 | 10 | 28 | 191 | 141 | 4.5 | 195 | n/a | 2 | 14:40 | 47.1593 | -88.4897 | 305.1 | 0 | 11 | 10 | 0x4b67000 | 0.9 | 1.412 | 1.7 | 14.023 | 450 | 32.09 | 0.171 | 0 | 0 | 0 | 0 | 0 | 0 | 0 | 0 | 0 | 0 | 0 |  | 0 | 0.036437 | -5 | 0.229 | 0.89042 | 4.6258
2015-03-07 | 0:40 | 0.01 | 0.004 | 40 | 1.5 | -0.4 | 30 |  | 21 | 1 | 0.01 | 0.004 | 1.5 | 0 | 1.5 | 1.1385 | 0 | 1.1 | 30 |  |  | 0 | 21 | 13 | 858 | 886 | 820 | 50 | 7.45 | 0.17 | 978 | -8 | 10 | 28 | 191 | 141 | 4.5 | 195 | n/a | 2 | 14:40 | 47.1593 | -88.4897 | 304.6 | 0 | 11 | 10 | 0x4b67000 | 0.9 | 1.488 | 1.7 | 14.023 | 450 | 32.09 | 0.171 | 0 | 0 | 0 | 0 | 0 | 0 | 0 | 0 | 0 | 0 | 0 |  | 0 | 0.035378 | -5 | 0.22981 | 0.86454 | 4.6422
2015-03-07 | 0:40 | 0.01 | 0.004 | 40 | 1.5 | -0.4 | 0.5 |  | 21 | 1 | 0.01 | 0.004 | 1.5 | 0 | 1.5 | 1.1385 | 0 | 1.1 | 0.5169 |  |  | 0 | 21 | 12.9 | 858 | 886 | 820 | 50 | 7.45 | 0.17 | 978 | -8 | 10 | 28 | 191 | 141 | 4.3 | 195 | n/a | 2 | 14:40 | 47.1593 | -88.4897 | 304 | 0 | 11 | 10 | 0x4b67000 | 0.9 | 1.4 | 1.7 | 14.023 | 450 | 32.09 | 0.171 | 0 | 0 | 0 | 0 | 0 | 0 | 0 | 0 | 0 | 0 | 0 |  | 0 | 0.035 | -5 | 0.22919 | 0.85531 | 4.6296
2015-03-07 | 0:40 | 0.01 | 0.004 | 40 | 1.5 | -0.4 | 29.2 |  | 21 | 1 | 0.01 | 0.004 | 1.5 | 0 | 1.5 | 1.1385 | 0 | 1.1 | 29.2185 |  |  | 0 | 21 | 13.1 | 857 | 886 | 821 | 50 | 7.44 | 0.17 | 979 | -8 | 10 | 28 | 191 | 141 | 4.4 | 195 | n/a | 2 | 14:40 | 47.1593 | -88.4897 | 303.5 | 0 | 11 | 10 | 0x4b67000 | 0.9 | 1.4 | 1.7 | 14.023 | 450 | 32.09 | 0.171 | 0 | 0 | 0 | 0 | 0 | 0 | 0 | 0 | 0 | 0 | 0 |  | 0 | 0.03257 | -5 | 0.23062 | 0.79593 | 4.6585
2015-03-07 | 0:40 | 0.01 | 0.004 | 40 | 1.5 | -0.4 | 10.8 |  | 21 | 1 | 0.01 | 0.004 | 1.5 | 0 | 1.5 | 1.139 | 0 | 1.1 | 10.8034 |  |  | 0 | 21 | 13 | 857 | 886 | 820 | 50.8 | 7.57 | 0.17 | 978 | -8 | 10 | 28 | 191 | 141.8 | 4.3 | 195 | n/a | 2 | 14:40 | 47.1593 | -88.4897 | 303.2 | 0 | 11 | 10 | 0x4b67000 | 0.9 | 1.4 | 1.7 | 14.023 | 450 | 32.09 | 0.174 | 0 | 0 | 0 | 0 | 0 | 0 | 0 | 0 | 0 | 0 | 0 |  | 0 | 0.031189 | -5 | 0.231 | 0.76219 | 4.6662
2015-03-07 | 0:40 | 0.01 | 0.004 | 40 | 1.5 | -0.5 | 0 |  | 21 | 1 | 0.01 | 0.004 | 1.5 | 0 | 1.5 | 1.1391 | 0 | 1.1 | 0 |  |  | 0 | 21 | 13 | 857 | 886 | 821 | 51 | 7.6 | 0.17 | 978 | -8 | 10 | 28 | 191 | 141.2 | 4.3 | 195 | n/a | 2 | 14:40 | 47.1593 | -88.4897 | 303 | 0 | 11 | 10 | 0x4b67000 | 0.9 | 1.4 | 1.7 | 14.023 | 450 | 32.09 | 0.174 | 0 | 0 | 0 | 0 | 0 | 0 | 0 | 0 | 0 | 0 | 0 |  | 0 | 0.03262 | -5 | 0.231 | 0.79716 | 4.6662
2015-03-07 | 0:40 | 0.01 | 0.004 | 40 | 1.5 | -0.5 | 20 |  | 21 | 1 | 0.01 | 0.004 | 1.5 | 0 | 1.5 | 1.1391 | 0 | 1.1 | 20 |  |  | 0 | 21 | 13.1 | 857 | 886 | 819 | 51 | 7.59 | 0.17 | 979 | -8 | 10 | 28 | 191 | 141 | 4.4 | 195 | n/a | 2 | 14:40 | 47.1593 | -88.4897 | 303.2 | 0 | 11 | 10 | 0x4b67000 | 0.9 | 1.4125 | 1.7 | 14.023 | 450 | 32.09 | 0.174 | 0 | 0 | 0 | 0 | 0 | 0 | 0 | 0 | 0 | 0 | 0 |  | 0 | 0.037054 | -5 | 0.231 | 0.90551 | 4.6662
2015-03-07 | 0:40 | 0.01 | 0.004 | 40 | 1.5 | -0.5 | 0.6 |  | 21 | 1 | 0.01 | 0.004 | 1.5 | 0 | 1.5 | 1.1391 | 0 | 1.1 | 0.6019 |  |  | 0 | 21 | 13 | 858 | 887 | 820 | 51 | 7.59 | 0.17 | 979 | -8 | 10 | 28 | 191 | 141 | 4.6 | 195 | n/a | 2 | 14:40 | 47.1593 | -88.4897 | 304.5 | 0 | 11 | 10 | 0x4b67000 | 0.9 | 1.5 | 1.7 | 14.023 | 450 | 32.09 | 0.174 | 0 | 0 | 0 | 0 | 0 | 0 | 0 | 0 | 0 | 0 | 0 |  | 0 | 0.039622 | -5 | 0.231 | 0.96826 | 4.6662
2015-03-07 | 0:40 | 0.01 | 0.004 | 40 | 1.5 | -0.5 | 12.3 |  | 21 | 1 | 0.01 | 0.004 | 1.5 | 0 | 1.5 | 1.1391 | 0 | 1.1 | 12.2633 |  |  | 0 | 21 | 13 | 857 | 886 | 819 | 51 | 7.59 | 0.17 | 979 | -8 | 10 | 28 | 191 | 141 | 4.6 | 195 | n/a | 2 | 14:40 | 47.1593 | -88.4897 | 304.6 | 0 | 11 | 10 | 0x4b67000 | 0.9 | 1.5 | 1.7 | 14.023 | 450 | 32.09 | 0.174 | 0 | 0 | 0 | 0 | 0 | 0 | 0 | 0 | 0 | 0 | 0 |  | 0 | 0.038371 | -5 | 0.23263 | 0.9377 | 4.6991
2015-03-07 | 0:40 | 0.01 | 0.004 | 40 | 1.5 | -0.5 | 10.3 |  | 21 | 1 | 0.01 | 0.004 | 1.5 | 0 | 1.5 | 1.1391 | 0 | 1.1 | 10.2653 |  |  | 0 | 21 | 13 | 857 | 886 | 820 | 51 | 7.59 | 0.17 | 979 | -8 | 10 | 28 | 191 | 141.8 | 4.5 | 195 | n/a | 2 | 14:40 | 47.1593 | -88.4897 | 305.3 | 0 | 11 | 10 | 0x4b67000 | 0.9 | 1.5 | 1.7122 | 14.023 | 450 | 32.09 | 0.174 | 0 | 0 | 0 | 0 | 0 | 0 | 0 | 0 | 0 | 0 | 0 |  | 0 | 0.035557 | -5 | 0.233 | 0.86894 | 4.7066
2015-03-07 | 0:40 | 0.01 | 0.004 | 40 | 1.5 | -0.5 | 0.3 |  | 21 | 1 | 0.01 | 0.004 | 1.5 | 0 | 1.5 | 1.1391 | 0 | 1.1 | 0.333 |  |  | 0 | 21 | 12.9 | 858 | 886 | 820 | 51 | 7.59 | 0.17 | 978 | -8 | 10 | 28 | 191 | 142 | 4.6 | 195 | n/a | 2 | 14:40 | 47.1593 | -88.4897 | 305.4 | 0 | 11 | 10 | 0x4b67000 | 0.9 | 1.5 | 1.8 | 14.023 | 450 | 32.09 | 0.174 | 0 | 0 | 0 | 0 | 0 | 0 | 0 | 0 | 0 | 0 | 0 |  | 0 | 0.035813 | -5 | 0.233 | 0.87518 | 4.7066
2015-03-07 | 0:40 | 0.01 | 0.004 | 40 | 1.5 | -0.5 | 19.3 |  | 21 | 1 | 0.01 | 0.004 | 1.5 | 0 | 1.5 | 1.1391 | 0 | 1.1 | 19.2754 |  |  | 0 | 21 | 13.1 | 857 | 886 | 818 | 51 | 7.59 | 0.17 | 979 | -8 | 10 | 28 | 191.8 | 141.2 | 4.5 | 195 | n/a | 2 | 14:40 | 47.1593 | -88.4897 | 306.2 | 0 | 11 | 10 | 0x4b67000 | 0.9 | 1.512 | 1.8 | 14.023 | 450 | 32.09 | 0.174 | 0 | 0 | 0 | 0 | 0 | 0 | 0 | 0 | 0 | 0 | 0 |  | 0 | 0.034376 | -5 | 0.23381 | 0.84005 | 4.723
2015-03-07 | 0:40 | 0.01 | 0.004 | 40 | 1.5 | -0.5 | 0.3 |  | 21 | 1 | 0.01 | 0.004 | 1.5 | 0 | 1.5 | 1.1391 | 0 | 1.1 | 0.3162 |  |  | 0 | 21 | 13 | 858 | 887 | 820 | 51 | 7.59 | 0.17 | 978 | -8 | 10 | 28 | 192 | 141 | 4.6 | 195 | n/a | 2 | 14:40 | 47.1593 | -88.4897 | 306.8 | 0 | 11 | 10 | 0x4b67000 | 0.9 | 1.6 | 1.8 | 14.023 | 450 | 32.09 | 0.174 | 0 | 0 | 0 | 0 | 0 | 0 | 0 | 0 | 0 | 0 | 0 |  | 0 | 0.034811 | -5 | 0.234 | 0.8507 | 4.7268
2015-03-07 | 0:40 | 0.01 | 0.004 | 40 | 1.5 | -0.5 | 9.7 |  | 21 | 1 | 0.01 | 0.004 | 1.5 | 0 | 1.5 | 1.1391 | 0 | 1.1 | 9.664 |  |  | 0 | 21 | 13 | 858 | 887 | 821 | 51 | 7.6 | 0.17 | 978 | -8 | 10 | 28 | 192 | 141 | 4.6 | 195 | n/a | 2 | 14:40 | 47.1593 | -88.4897 | 306.9 | 0 | 11 | 10 | 0x4b67000 | 0.9 | 1.6129 | 1.8129 | 14.023 | 450 | 32.09 | 0.174 | 0 | 0 | 0 | 0 | 0 | 0 | 0 | 0 | 0 | 0 | 0 |  | 0 | 0.018796 | -5 | 0.234 | 0.45933 | 4.7268
2015-03-07 | 0:40 | 0.01 | 0.004 | 40 | 1.5 | -0.5 | 10 |  | 21.08 | 1 | 0.01 | 0.004 | 1.5 | 0 | 1.5 | 1.1391 | 0 | 1.1 | 10 |  |  | 0 | 21.0785 | 13 | 857 | 887 | 820 | 51 | 7.6 | 0.17 | 978 | -8 | 10 | 28 | 191.2 | 141 | 4.6 | 195 | n/a | 2 | 14:40 | 47.1593 | -88.4897 | 307.4 | 0 | 11 | 9 | 0x4b67000 | 0.9 | 1.7 | 1.9 | 14.023 | 450 | 32.09 | 0.174 | 0 | 0 | 0 | 0 | 0 | 0 | 0 | 0 | 0 | 0 | 0 |  | 0 | 0.00771 | -5 | 0.23319 | 0.18841 | 4.7104
2015-03-07 | 0:40 | 0.01 | 0.004 | 40 | 1.5 | -0.5 | 0 |  | 21.1 | 1 | 0.01 | 0.004 | 1.5 | 0 | 1.5 | 1.1391 | 0 | 1.1 | 0 |  |  | 0 | 21.1 | 12.9 | 859 | 887 | 820 | 51 | 7.6 | 0.17 | 978 | -8 | 10 | 28 | 191.8 | 141 | 4.5 | 195 | n/a | 2 | 14:40 | 47.1593 | -88.4897 | 307.5 | 0 | 11 | 9 | 0x4b47000 | 0.9 | 1.7 | 1.9 | 14.023 | 450 | 32.09 | 0.174 | 0 | 0 | 0 | 0 | 0 | 0 | 0 | 0 | 0 | 0 | 0 |  | 0 | 0.00357 | -5 | 0.233 | 0.087242 | 4.7066
2015-03-07 | 0:40 | 0.01 | 0.004 | 40 | 1.5 | -0.5 | 10 |  | 21.1 | 1 | 0.01 | 0.004 | 1.5 | 0 | 1.5 | 1.1391 | 0 | 1.1 | 10 |  |  | 0 | 21.1 | 13.1 | 858 | 887 | 819 | 51 | 7.59 | 0.17 | 979 | -8 | 10 | 28 | 192 | 141 | 4.5 | 195 | n/a | 2 | 14:40 | 47.1593 | -88.4897 | 308.5 | 0 | 11 | 9 | 0x4b47000 | 0.9 | 1.7 | 1.9126 | 14.023 | 450 | 32.09 | 0.174 | 0 | 0 | 0 | 0 | 0 | 0 | 0 | 0 | 0 | 0 | 0 |  | 0 | 0.003 | -5 | 0.23381 | 0.073313 | 4.723
2015-03-07 | 0:40 | 0.01 | 0.004 | 40 | 1.5 | -0.5 | 0.4 |  | 21.1 | 1 | 0.01 | 0.004 | 1.5 | 0 | 1.5 | 1.1391 | 0 | 1.1 | 0.415 |  |  | 0 | 21.1 | 12.9 | 858 | 887 | 820 | 51 | 7.59 | 0.17 | 978 | -8 | 10 | 28 | 192 | 141 | 4.5 | 195 | n/a | 2 | 14:40 | 47.1593 | -88.4897 | 308.6 | 0 | 11 | 9 | 0x4b47000 | 0.9 | 1.7 | 2 | 14.023 | 450 | 32.09 | 0.174 | 0 | 0 | 0 | 0 | 0 | 0 | 0 | 0 | 0 | 0 | 0 |  | 0 | 0.002189 | -5 | 0.234 | 0.053498 | 4.7268
2015-03-07 | 0:40 | 0.01 | 0.004 | 40 | 1.5 | -0.5 | 9.6 |  | 21.1 | 1 | 0.01 | 0.004 | 1.5 | 0 | 1.5 | 1.1391 | 0 | 1.1 | 9.5573 |  |  | 0 | 21.1 | 13 | 858 | 887 | 820 | 51 | 7.6 | 0.17 | 978 | -8 | 10 | 28 | 191.2 | 141 | 4.6 | 195 | n/a | 2 | 14:40 | 47.1593 | -88.4897 | 308.6 | 0 | 11 | 10 | 0x4b47000 | 0.91239 | 1.7124 | 2 | 14.023 | 450 | 32.09 | 0.174 | 0 | 0 | 0 | 0 | 0 | 0 | 0 | 0 | 0 | 0 | 0 |  | 0 | 0.002811 | -5 | 0.234 | 0.068694 | 4.7268
2015-03-07 | 0:40 | 0.01 | 0.004 | 40 | 1.5 | -0.6 | 14.6 |  | 21.1 | 1 | 0.01 | 0.004 | 1.5 | 0 | 1.5 | 1.1391 | 0 | 1.1 | 14.632 |  |  | 0 | 21.1 | 13 | 858 | 886 | 820 | 51 | 7.59 | 0.17 | 979 | -8 | 10 | 28 | 191 | 141 | 4.5 | 195 | n/a | 2 | 14:40 | 47.1593 | -88.4897 | 308.6 | 0 | 11 | 9 | 0xb67000 | 1 | 1.8 | 2 | 14.023 | 450 | 32.09 | 0.174 | 0 | 0 | 0 | 0 | 0 | 0 | 0 | 0 | 0 | 0 | 0 |  | 0 | 0.003 | -5 | 0.234 | 0.073313 | 4.7268
2015-03-07 | 0:40 | 0.01 | 0.004 | 40 | 1.5 | -0.6 | 0 |  | 21.1 | 1 | 0.01 | 0.004 | 1.5 | 0 | 1.5 | 1.1391 | 0 | 1.1 | 0 |  |  | 0 | 21.1 | 12.9 | 859 | 887 | 820 | 51 | 7.59 | 0.17 | 979 | -8 | 10 | 28 | 191 | 141 | 4.5 | 195 | n/a | 2 | 14:40 | 47.1593 | -88.4897 | 308.7 | 0 | 11 | 9 | 0xb67000 | 1 | 1.8 | 2 | 14.023 | 450 | 32.09 | 0.174 | 0 | 0 | 0 | 0 | 0 | 0 | 0 | 0 | 0 | 0 | 0 |  | 0 | 0.002187 | -5 | 0.23481 | 0.053439 | 4.7432
2015-03-07 | 0:40 | 0.01 | 0.004 | 40 | 1.5 | -0.6 | 20 |  | 21.1 | 1 | 0.01 | 0.004 | 1.5 | 0 | 1.5 | 1.1396 | 0 | 1.1 | 20 |  |  | 0 | 21.1 | 13 | 858 | 887 | 820 | 51.8 | 7.71 | 0.18 | 979 | -8 | 10 | 28 | 191 | 141 | 4.6 | 195 | n/a | 2 | 14:40 | 47.1593 | -88.4897 | 309.4 | 0 | 11 | 10 | 0xb67000 | 1 | 1.8 | 2 | 14.023 | 450 | 32.09 | 0.177 | 0 | 0 | 0 | 0 | 0 | 0 | 0 | 0 | 0 | 0 | 0 |  | 0 | 0.002 | -5 | 0.23581 | 0.048875 | 4.7634
2015-03-07 | 0:40 | 0.01 | 0.004 | 40 | 1.5 | -0.6 | 1.3 |  | 21.1 | 1 | 0.01 | 0.004 | 1.5 | 0 | 1.5 | 1.1397 | 0 | 1.1 | 1.3187 |  |  | 0 | 21.1 | 12.9 | 858 | 887 | 819 | 52 | 7.74 | 0.18 | 978 | -8 | 10 | 28 | 191 | 141 | 4.6 | 195 | n/a | 2 | 14:40 | 47.1593 | -88.4897 | 309 | 0 | 11 | 10 | 0x4b67000 | 1 | 1.8 | 2.012 | 14.023 | 450 | 32.09 | 0.178 | 0 | 0 | 0 | 0 | 0 | 0 | 0 | 0 | 0 | 0 | 0 |  | 0 | 0.002 | -5 | 0.236 | 0.048875 | 4.7672
2015-03-07 | 0:40 | 0.01 | 0.004 | 40 | 1.5 | -0.6 | 18.8 |  | 21.1 | 1 | 0.01 | 0.004 | 1.5 | 0 | 1.5 | 1.1397 | 0 | 1.1 | 18.8477 |  |  | 0 | 21.1 | 12.9 | 858 | 887 | 819 | 52 | 7.75 | 0.18 | 978 | -8 | 10 | 28 | 191 | 141 | 4.6 | 195 | n/a | 2 | 14:40 | 47.1593 | -88.4897 | 309 | 0 | 11 | 10 | 0x4b67000 | 1 | 1.8 | 2.1 | 14.023 | 450 | 32.09 | 0.178 | 0 | 0 | 0 | 0 | 0 | 0 | 0 | 0 | 0 | 0 | 0 |  | 0 | 0.002 | -5 | 0.23681 | 0.048875 | 4.7836
2015-03-07 | 0:40 | 0.01 | 0.004 | 40 | 1.5 | -0.6 | 16.5 |  | 21.1 | 1 | 0.01 | 0.004 | 1.5 | 0 | 1.5 | 1.1397 | 0 | 1.1 | 16.547 |  |  | 0 | 21.1 | 13 | 857 | 887 | 819 | 52 | 7.75 | 0.18 | 978 | -8 | 10 | 28 | 191 | 140.2 | 4.5 | 195 | n/a | 2 | 14:40 | 47.1593 | -88.4897 | 309.2 | 0 | 11 | 10 | 0x4b67000 | 0.98721 | 1.8 | 2.1 | 14.023 | 450 | 32.09 | 0.178 | 0 | 0 | 0 | 0 | 0 | 0 | 0 | 0 | 0 | 0 | 0 |  | 0 | 0.00281 | -5 | 0.23862 | 0.068674 | 4.8201
2015-03-07 | 0:40 | 0.01 | 0.004 | 40 | 1.5 | -0.6 | 0 |  | 21.1 | 1 | 0.01 | 0.004 | 1.5 | 0 | 1.5 | 1.1397 | 0 | 1.1 | 0 |  |  | 0 | 21.1 | 12.9 | 858 | 887 | 820 | 52 | 7.74 | 0.18 | 979 | -8 | 10 | 28 | 191 | 140.8 | 4.6 | 195 | n/a | 2 | 14:40 | 47.1593 | -88.4897 | 309.2 | 0 | 11 | 10 | 0x4b67000 | 0.9 | 1.8 | 2.1 | 14.023 | 450 | 32.09 | 0.178 | 0 | 0 | 0 | 0 | 0 | 0 | 0 | 0 | 0 | 0 | 0 |  | 0 | 0.001378 | -5 | 0.23819 | 0.033685 | 4.8114
2015-03-07 | 0:40 | 0.01 | 0.004 | 40 | 1.4 | -0.6 | 9.8 |  | 21.1 | 1 | 0.01 | 0.004 | 1.4 | 0 | 1.4 | 1.0637 | 0 | 1.1 | 9.7961 |  |  | 0 | 21.1 | 13 | 858 | 887 | 819 | 52 | 7.74 | 0.18 | 979 | -8 | 10 | 28 | 191 | 141 | 4.5 | 195 | n/a | 2 | 14:40 | 47.1593 | -88.4897 | 309.3 | 0 | 11 | 10 | 0x4b67000 | 0.9 | 1.8 | 2.1 | 14.023 | 450 | 32.09 | 0.178 | 0 | 0 | 0 | 0 | 0 | 0 | 0 | 0 | 0 | 0 | 0 |  | 0 | 0.00181 | -5 | 0.238 | 0.044237 | 4.8076
2015-03-07 | 0:40 | 0.01 | 0.004 | 40 | 1.4 | -0.6 | 0 |  | 21.1 | 1 | 0.01 | 0.004 | 1.4 | 0 | 1.4 | 1.0637 | 0 | 1.1 | 0 |  |  | 0 | 21.1 | 12.9 | 858 | 887 | 820 | 52 | 7.74 | 0.18 | 979 | -8 | 10 | 28 | 191 | 140.2 | 4.5 | 195 | n/a | 2 | 14:40 | 47.1593 | -88.4897 | 309.3 | 0 | 11 | 10 | 0x4b67000 | 0.9 | 1.8125 | 2.1 | 14.023 | 450 | 32.09 | 0.178 | 0 | 0 | 0 | 0 | 0 | 0 | 0 | 0 | 0 | 0 | 0 |  | 0 | 0.00119 | -5 | 0.23881 | 0.029081 | 4.824
2015-03-07 | 0:40 | 0.01 | 0.004 | 40 | 1.4 | -0.6 | 0 |  | 21.1 | 1 | 0.01 | 0.004 | 1.4 | 0 | 1.4 | 1.0657 | 0 | 1.1 | 0 |  |  | 0 | 21.1 | 12.8 | 860 | 889 | 821 | 52 | 8.25 | 0.19 | 978 | -7.2 | 10 | 28 | 191 | 140.8 | 4.7 | 195 | n/a | 2 | 14:40 | 47.1593 | -88.4897 | 309.3 | 0 | 11 | 10 | 0x4b67000 | 0.9 | 1.9 | 2.1 | 14.023 | 450 | 32.09 | 0.189 | 0 | 0 | 0 | 0 | 0 | 0 | 0 | 0 | 0 | 0 | 0 |  | 0 | 0.001 | -5 | 0.239 | 0.024438 | 4.8278
2015-03-07 | 0:40 | 0.01 | 0.004 | 40 | 1.4 | -0.6 | 9.5 |  | 21.1 | 1 | 0.01 | 0.004 | 1.4 | 0 | 1.4 | 1.0661 | 0 | 1.1 | 9.5455 |  |  | 0 | 21.1 | 12.9 | 859 | 888 | 820 | 52 | 8.36 | 0.19 | 979 | -7 | 10 | 28 | 191 | 140.2 | 4.6 | 195 | n/a | 2 | 14:40 | 47.1593 | -88.4897 | 309.3 | 0 | 11 | 10 | 0x4b67000 | 0.9 | 1.9 | 2.1 | 14.023 | 450 | 32.09 | 0.192 | 0 | 0 | 0 | 0 | 0 | 0 | 0 | 0 | 0 | 0 | 0 |  | 0 | 0.001814 | -5 | 0.239 | 0.044331 | 4.8278
2015-03-07 | 0:40 | 0.01 | 0.004 | 40 | 1.4 | -0.6 | 0 |  | 21.1 | 1 | 0.01 | 0.004 | 1.4 | 0 | 1.4 | 1.0642 | 0 | 1.1 | 0 |  |  | 0 | 21.1 | 12.7 | 860 | 890 | 821 | 52 | 7.86 | 0.18 | 978 | -7.8 | 10 | 28 | 191 | 140 | 4.5 | 195 | n/a | 2 | 14:40 | 47.1593 | -88.4897 | 309.3 | 0 | 11 | 10 | 0x4b67000 | 0.9 | 1.9 | 2.1 | 14.023 | 450 | 32.09 | 0.18 | 0 | 0 | 0 | 0 | 0 | 0 | 0 | 0 | 0 | 0 | 0 |  | 0 | 0.001186 | -5 | 0.23981 | 0.028979 | 4.8442
2015-03-07 | 0:40 | 0.01 | 0.004 | 40 | 1.4 | -0.6 | 9.7 |  | 21.1 | 1 | 0.01 | 0.004 | 1.4 | 0 | 1.4 | 1.0638 | 0 | 1.1 | 9.7053 |  |  | 0 | 21.1 | 12.8 | 859 | 890 | 820 | 52 | 7.75 | 0.18 | 978 | -8 | 10 | 28 | 191 | 140 | 4.3 | 195 | n/a | 2 | 14:40 | 47.1593 | -88.4897 | 309.4 | 0 | 11 | 9 | 0x4b47000 | 0.9 | 1.9 | 2.1 | 14.023 | 450 | 32.09 | 0.178 | 0 | 0 | 0 | 0 | 0 | 0 | 0 | 0 | 0 | 0 | 0 |  | 0 | 0.001813 | -5 | 0.24081 | 0.04431 | 4.8644
2015-03-07 | 0:40 | 0.01 | 0.004 | 40 | 1.4 | -0.6 | 0 |  | 21.1 | 1 | 0.01 | 0.004 | 1.4 | 0 | 1.4 | 1.0657 | 0 | 1.1 | 0 |  |  | 0 | 21.1 | 12.8 | 858 | 890 | 820 | 52 | 8.25 | 0.19 | 978 | -7.2 | 10 | 28 | 190.2 | 140 | 4.4 | 195 | n/a | 2 | 14:40 | 47.1593 | -88.4897 | 309.6 | 0 | 11 | 9 | 0x4b47000 | 0.9 | 1.9 | 2.1 | 14.023 | 450 | 32.09 | 0.19 | 0 | 0 | 0 | 0 | 0 | 0 | 0 | 0 | 0 | 0 | 0 |  | 0 | 0.002 | -5 | 0.24181 | 0.048875 | 4.8846
2015-03-07 | 0:40 | 0.01 | 0.004 | 40 | 1.4 | -0.6 | 0 |  | 21 | 1 | 0.01 | 0.004 | 1.3896 | 0 | 1.4 | 1.0582 | 0 | 1.1 | 0 |  |  | 0 | 21 | 12.7 | 860 | 892 | 821 | 52 | 8.37 | 0.19 | 978 | -7 | 10 | 28 | 190 | 140 | 4.6 | 195 | n/a | 2 | 14:40 | 47.1593 | -88.4897 | 309.8 | 0 | 11 | 9 | 0x4b47000 | 0.9 | 1.9 | 2.1 | 14.023 | 450 | 32.09 | 0.192 | 0 | 0 | 0 | 0 | 0 | 0 | 0 | 0 | 0 | 0 | 0 |  | 0 | 0.001189 | -5 | 0.242 | 0.029052 | 4.8884
2015-03-07 | 0:40 | 0.01 | 0.004 | 40 | 1.3 | -0.6 | 20 |  | 21 | 1 | 0.01 | 0.004 | 1.3 | 0 | 1.3 | 0.99 | 0 | 1 | 20 |  |  | 0 | 21 | 12.9 | 859 | 890 | 821 | 52 | 8.37 | 0.19 | 978 | -7 | 10 | 28 | 190 | 140 | 4.5 | 195 | n/a | 2 | 14:40 | 47.1593 | -88.4897 | 310 | 0 | 11 | 9 | 0x4b47000 | 0.9 | 1.9 | 2.1 | 14.023 | 450 | 32.09 | 0.192 | 0 | 0 | 0 | 0 | 0 | 0 | 0 | 0 | 0 | 0 | 0 |  | 0 | 0.001811 | -5 | 0.24362 | 0.044256 | 4.9212
2015-03-07 | 0:40 | 0.01 | 0.004 | 40 | 1.3 | -0.6 | 0 |  | 21 | 1 | 0.01 | 0.004 | 1.3 | 0 | 1.3 | 0.99 | 0 | 1 | 0 |  |  | 0 | 21 | 12.7 | 860 | 890 | 821 | 52 | 8.37 | 0.19 | 978 | -7 | 10 | 28 | 190 | 140 | 4.5 | 195 | n/a | 2 | 14:40 | 47.1593 | -88.4897 | 310.2 | 0 | 11 | 9 | 0x4b47000 | 0.9 | 1.9 | 2.1 | 14.023 | 450 | 32.09 | 0.192 | 0 | 0 | 0 | 0 | 0 | 0 | 0 | 0 | 0 | 0 | 0 |  | 0 | 0.001191 | -5 | 0.24481 | 0.029096 | 4.9451
2015-03-07 | 0:40 | 0.01 | 0.004 | 40 | 1.3 | -0.7 | 9.7 |  | 21 | 1 | 0.01 | 0.004 | 1.3 | 0 | 1.3 | 0.99 | 0 | 1 | 9.6747 |  |  | 0 | 21 | 13.1 | 858 | 888 | 819 | 52 | 8.36 | 0.19 | 979 | -7 | 10 | 28 | 190 | 139.2 | 4.3 | 195 | n/a | 2 | 14:40 | 47.1593 | -88.4897 | 310.5 | 0 | 11 | 9 | 0x4b47000 | 0.9 | 1.9 | 2.1 | 14.023 | 450 | 32.09 | 0.192 | 0 | 0 | 0 | 0 | 0 | 0 | 0 | 0 | 0 | 0 | 0 |  | 0 | 0.001811 | -5 | 0.24581 | 0.044247 | 4.9654
2015-03-07 | 0:40 | 0.01 | 0.004 | 40 | 1.3 | -0.7 | 10.2 |  | 21 | 1 | 0.01 | 0.004 | 1.3 | 0 | 1.3 | 0.99 | 0 | 1 | 10.2016 |  |  | 0 | 21 | 13.3 | 856 | 886 | 818 | 52 | 8.36 | 0.19 | 979 | -7 | 10 | 28 | 190 | 139 | 4.1 | 195 | n/a | 2 | 14:40 | 47.1593 | -88.4897 | 310.5 | 0 | 11 | 9 | 0x4b47000 | 0.9 | 1.9 | 2.1126 | 14.023 | 450 | 32.09 | 0.192 | 0 | 0 | 0 | 0 | 0 | 0 | 0 | 0 | 0 | 0 | 0 |  | 0 | 0.002 | -5 | 0.24681 | 0.048875 | 4.9856
2015-03-07 | 0:40 | 0.01 | 0.004 | 40 | 1.3 | -0.7 | 0 |  | 21 | 1 | 0.01 | 0.004 | 1.3 | 0 | 1.3 | 0.99 | 0 | 1 | 0 |  |  | 0 | 21 | 13.3 | 856 | 887 | 818 | 52 | 8.36 | 0.19 | 979 | -7 | 9.1898 | 28 | 190 | 139 | 4.1 | 195 | n/a | 2 | 14:40 | 47.1593 | -88.4897 | 310.5 | 0 | 11 | 9 | 0x4b47000 | 0.91249 | 1.9 | 2.2 | 14.023 | 450 | 32.09 | 0.192 | 0 | 0 | 0 | 0 | 0 | 0 | 0 | 0 | 0 | 0 | 0 |  | 0 | 0.002 | -5 | 0.247 | 0.048875 | 4.9894
2015-03-07 | 0:40 | 0.009 | 0.004 | 40 | 1.3 | -0.7 | 10 |  | 21 | 1 | 0.0089 | 0.004 | 1.3 | 0 | 1.3 | 0.9895 | 0 | 1 | 10 |  |  | 0 | 21 | 13.5 | 855 | 886 | 818 | 51.2 | 8.23 | 0.19 | 979 | -7 | 9 | 28 | 190 | 139 | 4.1 | 195 | n/a | 2 | 14:40 | 47.1593 | -88.4897 | 310.6 | 0 | 11 | 9 | 0x4b47000 | 1 | 1.9 | 2.2 | 14.023 | 450 | 32.09 | 0.189 | 0 | 0 | 0 | 0 | 0 | 0 | 0 | 0 | 0 | 0 | 0 |  | 0 | 0.002 | -5 | 0.247 | 0.048875 | 4.9894
2015-03-07 | 0:40 | 0.001 | 0.004 | 40 | 1.3 | -0.7 | 0 |  | 21 | 1 | 0.0007 | 0.004 | 1.3 | 0 | 1.3 | 0.9894 | 0 | 1 | 0 |  |  | 0 | 21 | 13.4 | 856 | 886 | 820 | 51 | 8.2 | 0.19 | 979 | -7 | 9 | 28 | 190 | 139 | 4 | 195 | n/a | 2 | 14:40 | 47.1593 | -88.4897 | 309.8 | 0 | 11 | 10 | 0x4b67000 | 1 | 1.9 | 2.2 | 14.023 | 450 | 32.09 | 0.188 | 0 | 0 | 0 | 0 | 0 | 0 | 0 | 0 | 0 | 0 | 0 |  | 0 | 0.002 | -5 | 0.24781 | 0.048875 | 5.0058
2015-03-07 | 0:40 | 0 | 0.004 | 40 | 1.3 | -0.7 | 12.3 |  | 21 | 1 | 0 | 0.004 | 1.3 | 0 | 1.3 | 0.9894 | 0 | 1 | 12.3191 |  |  | 0 | 21 | 13.4 | 856 | 886 | 820 | 51 | 8.2 | 0.19 | 979 | -7 | 9 | 28 | 190 | 139 | 4.1 | 195 | n/a | 2 | 14:40 | 47.1593 | -88.4897 | 309.6 | 0 | 11 | 10 | 0x4b67000 | 1 | 1.9 | 2.2 |  | 450 |  | 0.188 | 0 | 0 | 0 | 0 | 0 | 0 | 0 | 0 | 0 | 0 | 0 |  | 0 | 0.001187 | -5 | 0.24881 | 0.029003 | 5.026
2015-03-07 | 0:40 | 0 | 0.004 | 40 | 1.3 | -0.7 | 10.9 |  | 21 | 1 | 0 | 0.004 | 1.3 | 0 | 1.3 | 0.9894 | 0 | 1 | 10.8745 |  |  | 0 | 21 | 13.5 | 855 | 886 | 818 | 51 | 8.2 | 0.19 | 979 | -7 | 9 | 28 | 190 | 139 | 4.1 | 195 | n/a | 2 | 14:40 | 47.1593 | -88.4897 | 309.1 | 0 | 11 | 10 | 0x4b67000 | 1 | 1.912 | 2.2 |  | 450 |  | 0.188 | 0 | 0 | 0 | 0 | 0 | 0 | 0 | 0 | 0 | 0 | 0 |  | 0 | 0.001812 | -5 | 0.24981 | 0.044285 | 5.0462
2015-03-07 | 0:40 | 0 | 0.004 | 40 | 1.3 | -0.7 | 5.1 |  | 21 | 1 | 0 | 0.004 | 1.3 | 0 | 1.3 | 0.9894 | 0 | 1 | 5.126 |  |  | 0 | 21 | 13.4 | 856 | 887 | 816 | 51 | 8.2 | 0.19 | 979 | -7 | 9.8112 | 28 | 190 | 139 | 4.1 | 195 | n/a | 2 | 14:40 | 47.1593 | -88.4897 | 308.7 | 0 | 11 | 10 | 0x4b67000 | 1 | 2 | 2.2 |  | 450 |  | 0.188 | 0 | 0 | 0 | 0 | 0 | 0 | 0 | 0 | 0 | 0 | 0 |  | 0 | 0.002 | -5 | 0.25 | 0.048875 | 5.05
2015-03-07 | 0:40 | 0.003 | 0.004 | 40 | 1.3 | -0.7 | 19.7 |  | 21 | 1 | 0.0026 | 0.004 | 1.3 | 0 | 1.3 | 0.9894 | 0 | 1 | 19.7028 |  |  | 0 | 21 | 13.5 | 856 | 886 | 817 | 51 | 8.2 | 0.19 | 979 | -7 | 10 | 28 | 190 | 138.2 | 4 | 195 | n/a | 2 | 14:40 | 47.1593 | -88.4897 | 308.2 | 0 | 11 | 10 | 0x4b67000 | 1 | 1.9871 | 2.2 | 14.023 | 450 | 32.09 | 0.188 | 0 | 0 | 0 | 0 | 0 | 0 | 0 | 0 | 0 | 0 | 0 |  | 0 | 0.002 | -5 | 0.25081 | 0.048875 | 5.0664
2015-03-07 | 0:40 | 0.01 | 0.004 | 40 | 1.3 | -0.7 | 0.4 |  | 21 | 1 | 0.01 | 0.004 | 1.3 | 0 | 1.3 | 0.9894 | 0 | 1 | 0.3571 |  |  | 0 | 21 | 13.4 | 856 | 886 | 816 | 51 | 8.2 | 0.19 | 979 | -7 | 9.189 | 28 | 190 | 138 | 3.9 | 195 | n/a | 2 | 14:40 | 47.1593 | -88.4897 | 307.9 | 0 | 11 | 10 | 0x4b67000 | 1 | 1.9 | 2.2 | 14.023 | 450 | 32.09 | 0.188 | 0 | 0 | 0 | 0 | 0 | 0 | 0 | 0 | 0 | 0 | 0 |  | 0 | 0.002 | -5 | 0.251 | 0.048875 | 5.0702
2015-03-07 | 0:40 | 0.01 | 0.004 | 40 | 1.3 | -0.7 | 9.6 |  | 21 | 1 | 0.01 | 0.004 | 1.3 | 0 | 1.3 | 0.9894 | 0 | 1 | 9.6169 |  |  | 0 | 21 | 13.5 | 856 | 886 | 817 | 51 | 8.2 | 0.19 | 979 | -7 | 9 | 28 | 190 | 138 | 3.9 | 195 | n/a | 2 | 14:40 | 47.1593 | -88.4897 | 307.7 | 0 | 11 | 10 | 0x4b67000 | 1 | 1.9127 | 2.2 | 14.023 | 450 | 32.09 | 0.188 | 0 | 0 | 0 | 0 | 0 | 0 | 0 | 0 | 0 | 0 | 0 |  | 0 | 0.002 | -5 | 0.25181 | 0.048875 | 5.0866
2015-03-07 | 0:40 | 0.01 | 0.004 | 40 | 1.3 | -0.7 | 10 |  | 21 | 1 | 0.01 | 0.004 | 1.3 | 0 | 1.3 | 0.9894 | 0 | 1 | 10 |  |  | 0 | 21 | 13.5 | 855 | 886 | 817 | 51 | 8.2 | 0.19 | 979 | -7 | 9 | 28 | 190 | 138 | 3.8 | 195 | n/a | 2 | 14:40 | 47.1593 | -88.4897 | 308 | 0 | 11 | 10 | 0x4b67000 | 1 | 2 | 2.2 | 14.023 | 450 | 32.09 | 0.188 | 0 | 0 | 0 | 0 | 0 | 0 | 0 | 0 | 0 | 0 | 0 |  | 0 | 0.001189 | -5 | 0.25281 | 0.029061 | 5.1068
2015-03-07 | 0:40 | 0.01 | 0.004 | 40 | 1.2 | -0.7 | 0 |  | 21 | 1 | 0.01 | 0.004 | 1.2 | 0 | 1.2 | 0.9133 | 0 | 0.9 | 0 |  |  | 0 | 21 | 13.4 | 856 | 887 | 817 | 51 | 8.2 | 0.19 | 979 | -7 | 9 | 28 | 190 | 138 | 3.9 | 195 | n/a | 2 | 14:40 | 47.1593 | -88.4897 | 308.3 | 0 | 11 | 10 | 0x4b67000 | 1 | 1.9875 | 2.2 | 14.023 | 450 | 32.09 | 0.188 | 0 | 0 | 0 | 0 | 0 | 0 | 0 | 0 | 0 | 0 | 0 |  | 0 | 0.001 | -5 | 0.253 | 0.024438 | 5.1106
2015-03-07 | 0:40 | 0.01 | 0.004 | 40 | 1.2 | -0.7 | 9.3 |  | 21 | 1 | 0.01 | 0.004 | 1.2 | 0 | 1.2 | 0.9133 | 0 | 0.9 | 9.3333 |  |  | 0 | 21 | 13.5 | 856 | 886 | 817 | 51 | 8.2 | 0.19 | 979 | -7 | 9 | 28 | 190 | 138 | 4 | 195 | n/a | 2 | 14:40 | 47.1593 | -88.4897 | 308.7 | 0 | 11 | 10 | 0x4b67000 | 1 | 1.9 | 2.2 | 14.023 | 450 | 32.09 | 0.188 | 0 | 0 | 0 | 0 | 0 | 0 | 0 | 0 | 0 | 0 | 0 |  | 0 | 0.00181 | -5 | 0.25381 | 0.044237 | 5.127
2015-03-07 | 0:40 | 0.01 | 0.004 | 40 | 1.2 | -0.7 | 0 |  | 21 | 1 | 0.01 | 0.004 | 1.2 | 0 | 1.2 | 0.9133 | 0 | 0.9 | 0 |  |  | 0 | 21 | 13.5 | 856 | 886 | 816 | 51 | 8.2 | 0.19 | 979 | -7 | 9 | 28 | 190 | 138 | 3.8 | 195 | n/a | 2 | 14:41 | 47.1593 | -88.4897 | 309 | 0 | 11 | 10 | 0x4b67000 | 1 | 1.9 | 2.2 | 14.023 | 450 | 32.09 | 0.188 | 0 | 0 | 0 | 0 | 0 | 0 | 0 | 0 | 0 | 0 | 0 |  | 0 | 0.002 | -5 | 0.254 | 0.048875 | 5.1308
2015-03-07 | 0:40 | 0.01 | 0.004 | 40 | 1.2 | -0.7 | 0 |  | 21 | 1 | 0.01 | 0.004 | 1.2 | 0 | 1.2 | 0.9133 | 0 | 0.9 | 0 |  |  | 0 | 21 | 13.4 | 856 | 887 | 818 | 51 | 8.2 | 0.19 | 979 | -7 | 9 | 28 | 190 | 138 | 3.8 | 195 | n/a | 2 | 14:41 | 47.1593 | -88.4897 | 308.9 | 0 | 11 | 10 | 0x4b67000 | 1 | 1.9 | 2.2 | 14.023 | 450 | 32.09 | 0.188 | 0 | 0 | 0 | 0 | 0 | 0 | 0 | 0 | 0 | 0 | 0 |  | 0 | 0.002 | -5 | 0.254 | 0.048875 | 5.1308
2015-03-07 | 0:40 | 0.01 | 0.004 | 40 | 1.2 | -0.7 | 15 |  | 21 | 1 | 0.01 | 0.004 | 1.2 | 0 | 1.2 | 0.9133 | 0 | 0.9 | 15.0072 |  |  | 0 | 21 | 13.6 | 855 | 886 | 818 | 51 | 8.2 | 0.19 | 979 | -7 | 9 | 28 | 190 | 138 | 3.8 | 195 | n/a | 2 | 14:41 | 47.1593 | -88.4897 | 308.8 | 0 | 11 | 10 | 0x4b67000 | 1 | 1.9 | 2.2 | 14.023 | 450 | 32.09 | 0.188 | 0 | 0 | 0 | 0 | 0 | 0 | 0 | 0 | 0 | 0 | 0 |  | 0 | 0.002813 | -5 | 0.25481 | 0.068748 | 5.1472
2015-03-07 | 0:41 | 0.01 | 0.004 | 40 | 1.2 | -0.7 | 0 |  | 21 | 1 | 0.01 | 0.004 | 1.2 | 0 | 1.2 | 0.9133 | 0 | 0.9 | 0 |  |  | 0 | 21 | 13.4 | 856 | 886 | 819 | 51 | 8.2 | 0.19 | 979 | -7 | 9.8122 | 28 | 190 | 138 | 3.7 | 195 | n/a | 2 | 14:41 | 47.1593 | -88.4897 | 309 | 0 | 11 | 10 | 0x4b67000 | 0.98801 | 1.9 | 2.188 | 14.023 | 450 | 32.09 | 0.188 | 0 | 0 | 0 | 0 | 0 | 0 | 0 | 0 | 0 | 0 | 0 |  | 0 | 0.002188 | -5 | 0.25581 | 0.053465 | 5.1674
2015-03-07 | 0:41 | 0.01 | 0.004 | 40 | 1.2 | -0.7 | 9.7 |  | 21 | 1 | 0.01 | 0.004 | 1.2 | 0 | 1.2 | 0.9133 | 0 | 0.9 | 9.6634 |  |  | 0 | 21 | 13.5 | 856 | 886 | 820 | 51 | 8.2 | 0.19 | 979 | -7 | 10 | 28 | 190 | 138 | 3.8 | 195 | n/a | 2 | 14:41 | 47.1593 | -88.4897 | 309.2 | 0 | 11 | 10 | 0x4b67000 | 0.9 | 1.9 | 2.1 | 14.023 | 450 | 32.09 | 0.188 | 0 | 0 | 0 | 0 | 0 | 0 | 0 | 0 | 0 | 0 | 0 |  | 0 | 0.002 | -5 | 0.256 | 0.048875 | 5.1712
2015-03-07 | 0:41 | 0.01 | 0.004 | 40 | 1.2 | -0.7 | 1.9 |  | 21 | 1 | 0.01 | 0.004 | 1.2 | 0 | 1.2 | 0.9133 | 0 | 0.9 | 1.8631 |  |  | 0 | 21 | 13.4 | 855 | 886 | 820 | 51 | 8.2 | 0.19 | 979 | -7 | 9.1898 | 28 | 190 | 138 | 3.7 | 195 | n/a | 2 | 14:41 | 47.1593 | -88.4897 | 309.4 | 0 | 11 | 10 | 0x4b67000 | 0.9 | 1.9 | 2.1 | 14.023 | 450 | 32.09 | 0.188 | 0 | 0 | 0 | 0 | 0 | 0 | 0 | 0 | 0 | 0 | 0 |  | 0 | 0.00119 | -5 | 0.25762 | 0.029076 | 5.2039
2015-03-07 | 0:41 | 0.01 | 0.004 | 40 | 1.2 | -0.7 | 0 |  | 21 | 1 | 0.01 | 0.004 | 1.2 | 0 | 1.2 | 0.9133 | 0 | 0.9 | 0 |  |  | 0 | 21 | 13.4 | 856 | 886 | 821 | 51 | 8.2 | 0.19 | 979 | -7 | 9 | 28 | 190 | 138 | 3.7 | 195 | n/a | 2 | 14:41 | 47.1593 | -88.4897 | 309.6 | 0 | 11 | 10 | 0x4b67000 | 0.9 | 1.9 | 2.1 | 14.023 | 450 | 32.09 | 0.188 | 0 | 0 | 0 | 0 | 0 | 0 | 0 | 0 | 0 | 0 | 0 |  | 0 | 0.001811 | -5 | 0.25719 | 0.044252 | 5.1952
2015-03-07 | 0:41 | 0.01 | 0.004 | 40 | 1.2 | -0.7 | 10 |  | 21 | 1 | 0.01 | 0.004 | 1.2 | 0 | 1.2 | 0.9133 | 0 | 0.9 | 10 |  |  | 0 | 21 | 13.6 | 855 | 886 | 819 | 51 | 8.2 | 0.19 | 979 | -7 | 9 | 28 | 190 | 138.8 | 3.8 | 195 | n/a | 2 | 14:41 | 47.1593 | -88.4897 | 310.4 | 0 | 11 | 10 | 0x4b67000 | 0.9 | 1.9 | 2.1 | 14.023 | 450 | 32.09 | 0.188 | 0 | 0 | 0 | 0 | 0 | 0 | 0 | 0 | 0 | 0 | 0 |  | 0 | 0.002 | -5 | 0.25781 | 0.048875 | 5.2078
2015-03-07 | 0:41 | 0.01 | 0.004 | 40 | 1.2 | -0.7 | 0.1 |  | 21 | 1 | 0.01 | 0.004 | 1.2 | 0 | 1.2 | 0.9133 | 0 | 0.9 | 0.1431 |  |  | 0 | 21 | 13.4 | 856 | 886 | 820 | 51 | 8.2 | 0.19 | 979 | -7 | 9 | 28 | 190 | 138.2 | 3.8 | 195 | n/a | 2 | 14:41 | 47.1593 | -88.4897 | 310.5 | 0 | 11 | 10 | 0x4b67000 | 0.91249 | 1.9 | 2.1125 | 14.023 | 450 | 32.09 | 0.188 | 0 | 0 | 0 | 0 | 0 | 0 | 0 | 0 | 0 | 0 | 0 |  | 0 | 0.002 | -5 | 0.25881 | 0.048875 | 5.228
2015-03-07 | 0:41 | 0.01 | 0.004 | 40 | 1.2 | -0.7 | 9.7 |  | 21 | 1 | 0.01 | 0.004 | 1.2 | 0 | 1.2 | 0.9133 | 0 | 0.9 | 9.6703 |  |  | 0 | 21 | 13.5 | 856 | 886 | 820 | 51 | 8.2 | 0.19 | 979 | -7 | 9 | 28 | 190 | 138 | 3.9 | 195 | n/a | 2 | 14:41 | 47.1593 | -88.4897 | 310.9 | 0 | 11 | 10 | 0x4b67000 | 0.98761 | 1.9 | 2.1876 | 14.023 | 450 | 32.09 | 0.188 | 0 | 0 | 0 | 0 | 0 | 0 | 0 | 0 | 0 | 0 | 0 |  | 0 | 0.002 | -5 | 0.25819 | 0.048875 | 5.2154
2015-03-07 | 0:41 | 0.01 | 0.004 | 40 | 1.2 | -0.7 | 10.6 |  | 21 | 1 | 0.01 | 0.004 | 1.2 | 0 | 1.2 | 0.9133 | 0 | 0.9 | 10.6395 |  |  | 0 | 21 | 13.5 | 856 | 886 | 819 | 51 | 8.2 | 0.19 | 979 | -7 | 9 | 28 | 190 | 138 | 3.9 | 195 | n/a | 2 | 14:41 | 47.1593 | -88.4897 | 311.2 | 0 | 11 | 10 | 0x4b67000 | 0.9 | 1.9 | 2.1 | 14.023 | 450 | 32.09 | 0.188 | 0 | 0 | 0 | 0 | 0 | 0 | 0 | 0 | 0 | 0 | 0 |  | 0 | 0.002 | -5 | 0.25881 | 0.048875 | 5.228
2015-03-07 | 0:41 | 0.01 | 0.004 | 40 | 1.2 | -0.7 | 0 |  | 21 | 1 | 0.01 | 0.004 | 1.2 | 0 | 1.2 | 0.9133 | 0 | 0.9 | 0 |  |  | 0 | 21 | 13.4 | 856 | 887 | 821 | 51 | 8.2 | 0.19 | 979 | -7 | 9.8142 | 28 | 190 | 138 | 3.9 | 195 | n/a | 2 | 14:41 | 47.1593 | -88.4897 | 311.1 | 0 | 11 | 10 | 0x4b67000 | 0.9 | 1.9 | 2.1 | 14.023 | 450 | 32.09 | 0.188 | 0 | 0 | 0 | 0 | 0 | 0 | 0 | 0 | 0 | 0 | 0 |  | 0 | 0.001186 | -5 | 0.259 | 0.028979 | 5.2318
2015-03-07 | 0:41 | 0.01 | 0.004 | 40 | 1.2 | -0.7 | 19.3 |  | 21 | 1 | 0.01 | 0.004 | 1.2 | 0 | 1.2 | 0.9128 | 0 | 0.9 | 19.3398 |  |  | 0 | 21 | 13.6 | 855 | 886 | 819 | 50.2 | 8.07 | 0.19 | 979 | -7 | 10 | 28 | 190 | 138 | 4 | 195 | n/a | 2 | 14:41 | 47.1593 | -88.4897 | 310.9 | 0 | 11 | 10 | 0x4b67000 | 0.9 | 1.9 | 2.1 | 14.023 | 450 | 32.09 | 0.185 | 0 | 0 | 0 | 0 | 0 | 0 | 0 | 0 | 0 | 0 | 0 |  | 0 | 0.002626 | -5 | 0.259 | 0.064183 | 5.2318
2015-03-07 | 0:41 | 0.01 | 0.004 | 40 | 1.2 | -0.7 | 0 |  | 21 | 1 | 0.01 | 0.004 | 1.2 | 0 | 1.2 | 0.9128 | 0 | 0.9 | 0 |  |  | 0 | 21 | 13.4 | 856 | 887 | 818 | 50 | 8.04 | 0.18 | 979 | -7 | 10 | 28 | 190 | 138 | 3.9 | 195 | n/a | 2 | 14:41 | 47.1593 | -88.4897 | 310.9 | 0 | 11 | 10 | 0x4b67000 | 0.9 | 1.9 | 2.1 | 14.023 | 450 | 32.09 | 0.185 | 0 | 0 | 0 | 0 | 0 | 0 | 0 | 0 | 0 | 0 | 0 |  | 0 | 0.002188 | -5 | 0.25819 | 0.053465 | 5.2154
2015-03-07 | 0:41 | 0.01 | 0.004 | 40 | 1.2 | -0.7 | 0 |  | 21 | 1 | 0.01 | 0.004 | 1.2 | 0 | 1.2 | 0.9128 | 0 | 0.9 | 0 |  |  | 0 | 21 | 13.5 | 856 | 887 | 819 | 50 | 8.04 | 0.18 | 979 | -7 | 9.1888 | 28 | 190 | 138.8 | 3.9 | 195 | n/a | 2 | 14:41 | 47.1593 | -88.4897 | 311 | 0 | 11 | 10 | 0x4b67000 | 0.9 | 1.9 | 2.1 | 14.023 | 450 | 32.09 | 0.185 | 0 | 0 | 0 | 0 | 0 | 0 | 0 | 0 | 0 | 0 | 0 |  | 0 | 0.001189 | -5 | 0.25881 | 0.029052 | 5.228
2015-03-07 | 0:41 | 0.01 | 0.004 | 40 | 1.2 | -0.7 | 0.8 |  | 21 | 1 | 0.01 | 0.004 | 1.2 | 0 | 1.2 | 0.9128 | 0 | 0.9 | 0.7544 |  |  | 0 | 21 | 13.5 | 856 | 886 | 818 | 50 | 8.04 | 0.18 | 979 | -7 | 9 | 28 | 190 | 139 | 4 | 195 | n/a | 2 | 14:41 | 47.1593 | -88.4897 | 310.9 | 0 | 11 | 10 | 0x4b67000 | 0.9 | 1.9 | 2.1 | 14.023 | 450 | 32.09 | 0.185 | 0 | 0 | 0 | 0 | 0 | 0 | 0 | 0 | 0 | 0 | 0 |  | 0 | 0.001811 | -5 | 0.259 | 0.044256 | 5.2318
2015-03-07 | 0:41 | 0.01 | 0.004 | 40 | 1.2 | -0.8 | 0 |  | 21 | 1 | 0.01 | 0.004 | 1.2 | 0 | 1.2 | 0.9128 | 0 | 0.9 | 0 |  |  | 0 | 21 | 13.4 | 857 | 887 | 816 | 50 | 8.04 | 0.18 | 979 | -7 | 9.811 | 28 | 190 | 139 | 4 | 195 | n/a | 2 | 14:41 | 47.1593 | -88.4897 | 310.8 | 0 | 11 | 9 | 0x4b47000 | 0.9 | 1.9 | 2.1 | 14.023 | 450 | 32.09 | 0.185 | 0 | 0 | 0 | 0 | 0 | 0 | 0 | 0 | 0 | 0 | 0 |  | 0 | 0.002 | -5 | 0.259 | 0.048875 | 5.2318
2015-03-07 | 0:41 | 0.01 | 0.004 | 40 | 1.2 | -0.8 | 19.4 |  | 21 | 1 | 0.01 | 0.004 | 1.2 | 0 | 1.2 | 0.9128 | 0 | 0.9 | 19.3814 |  |  | 0 | 21 | 13.6 | 856 | 886 | 818 | 50 | 8.04 | 0.18 | 979 | -7 | 9.189 | 28 | 190 | 139 | 3.9 | 195 | n/a | 2 | 14:41 | 47.1593 | -88.4897 | 310.7 | 0 | 11 | 9 | 0x4b47000 | 0.9 | 1.9 | 2.1 | 14.023 | 450 | 32.09 | 0.185 | 0 | 0 | 0 | 0 | 0 | 0 | 0 | 0 | 0 | 0 | 0 |  | 0 | 0.002811 | -5 | 0.25981 | 0.068694 | 5.2482
2015-03-07 | 0:41 | 0.01 | 0.004 | 40 | 1.2 | -0.8 | 0.4 |  | 21 | 1 | 0.01 | 0.004 | 1.2 | 0 | 1.2 | 0.9128 | 0 | 0.9 | 0.3953 |  |  | 0 | 21 | 13.4 | 856 | 886 | 820 | 50 | 8.04 | 0.18 | 979 | -7 | 9 | 28 | 190 | 139 | 4 | 195 | n/a | 2 | 14:41 | 47.1593 | -88.4897 | 310.6 | 0 | 11 | 9 | 0x4b47000 | 0.9 | 1.9 | 2.1 | 14.023 | 450 | 32.09 | 0.185 | 0 | 0 | 0 | 0 | 0 | 0 | 0 | 0 | 0 | 0 | 0 |  | 0 | 0.00138 | -5 | 0.26081 | 0.033715 | 5.2684
2015-03-07 | 0:41 | 0.01 | 0.004 | 40 | 1.2 | -0.8 | 19.4 |  | 21 | 1 | 0.01 | 0.004 | 1.2 | 0 | 1.2 | 0.9128 | 0 | 0.9 | 19.4034 |  |  | 0 | 21 | 13.5 | 856 | 887 | 819 | 50 | 8.04 | 0.18 | 979 | -7 | 9 | 28 | 190.8 | 139 | 3.9 | 195 | n/a | 2 | 14:41 | 47.1593 | -88.4897 | 310.7 | 0 | 11 | 9 | 0x4b47000 | 0.91249 | 1.9125 | 2.125 | 14.023 | 450 | 32.09 | 0.185 | 0 | 0 | 0 | 0 | 0 | 0 | 0 | 0 | 0 | 0 | 0 |  | 0 | 0.001811 | -5 | 0.261 | 0.044252 | 5.2722
2015-03-07 | 0:41 | 0.01 | 0.004 | 40 | 1.2 | -0.8 | 10.9 |  | 21 | 1 | 0.01 | 0.004 | 1.2 | 0 | 1.2 | 0.9128 | 0 | 0.9 | 10.8696 |  |  | 0 | 21 | 13.5 | 855 | 886 | 819 | 50 | 8.04 | 0.18 | 979 | -7 | 9 | 28 | 191 | 139 | 4 | 195 | n/a | 2 | 14:41 | 47.1593 | -88.4897 | 311 | 0 | 11 | 9 | 0x4b47000 | 1 | 2 | 2.3 | 14.023 | 450 | 32.09 | 0.185 | 0 | 0 | 0 | 0 | 0 | 0 | 0 | 0 | 0 | 0 | 0 |  | 0 | 0.002 | -5 | 0.261 | 0.048875 | 5.2722
2015-03-07 | 0:41 | 0.01 | 0.0039 | 39.0304 | 1.2 | -0.8 | 0.8 |  | 21 | 1 | 0.01 | 0.0039 | 1.2 | 0 | 1.2 | 0.9128 | 0 | 0.9 | 0.8349 |  |  | 0 | 21 | 13.4 | 856 | 887 | 821 | 50 | 8.04 | 0.18 | 979 | -7 | 9 | 28 | 191 | 139 | 3.9 | 195 | n/a | 2 | 14:41 | 47.1593 | -88.4897 | 311.3 | 0 | 11 | 9 | 0x4b47000 | 1 | 2 | 2.3 | 14.023 | 450 | 32.09 | 0.185 | 0 | 0 | 0 | 0 | 0 | 0 | 0 | 0 | 0 | 0 | 0 |  | 0 | 0.002 | -5 | 0.26019 | 0.048875 | 5.2558
2015-03-07 | 0:41 | 0.01 | 0.0031 | 30.8135 | 1.2 | -0.8 | 19.5 |  | 21 | 1 | 0.01 | 0.0031 | 1.2 | 0 | 1.2 | 0.9123 | 0 | 0.9 | 19.5171 |  |  | 0 | 21 | 13.5 | 856 | 887 | 820 | 49.2 | 7.91 | 0.18 | 979 | -7 | 9 | 28 | 191 | 139 | 3.9 | 195 | n/a | 2 | 14:41 | 47.1593 | -88.4897 | 311.9 | 0 | 11 | 9 | 0x4b47000 | 1 | 1.9878 | 2.2878 | 14.023 | 450 | 32.09 | 0.182 | 0 | 0 | 0 | 0 | 0 | 0 | 0 | 0 | 0 | 0 | 0 |  | 0 | 0.002 | -5 | 0.26163 | 0.048875 | 5.2849
2015-03-07 | 0:41 | 0.01 | 0.003 | 30 | 1.2 | -0.8 | 1.7 |  | 21 | 1 | 0.01 | 0.003 | 1.2 | 0 | 1.2 | 0.9122 | 0 | 0.9 | 1.711 |  |  | 0 | 21 | 13.5 | 856 | 887 | 820 | 49 | 7.88 | 0.18 | 979 | -7 | 9 | 28 | 191 | 139 | 3.9 | 195 | n/a | 2 | 14:41 | 47.1593 | -88.4897 | 312.4 | 0 | 11 | 9 | 0x4b47000 | 1 | 1.9 | 2.2 | 14.023 | 450 | 32.09 | 0.181 | 0 | 0 | 0 | 0 | 0 | 0 | 0 | 0 | 0 | 0 | 0 |  | 0 | 0.002 | -5 | 0.26119 | 0.048875 | 5.276
2015-03-07 | 0:41 | 0.01 | 0.0036 | 36.0188 | 1.2 | -0.8 | 5.1 |  | 21 | 1 | 0.01 | 0.0036 | 1.2 | 0 | 1.2 | 0.9122 | 0 | 0.9 | 5.0659 |  |  | 0 | 21 | 13.5 | 856 | 887 | 821 | 49 | 7.88 | 0.18 | 979 | -7 | 9 | 28 | 191 | 139 | 3.8 | 195 | n/a | 2 | 14:41 | 47.1593 | -88.4897 | 313.2 | 0 | 11 | 9 | 0x4b47000 | 1 | 1.9 | 2.2 | 14.023 | 450 | 32.09 | 0.181 | 0 | 0 | 0 | 0 | 0 | 0 | 0 | 0 | 0 | 0 | 0 |  | 0 | 0.002 | -5 | 0.26181 | 0.048875 | 5.2886
2015-03-07 | 0:41 | 0.01 | 0.004 | 40 | 1.2 | -0.8 | 15.2 |  | 21 | 1 | 0.01 | 0.004 | 1.2 | 0 | 1.2 | 0.9122 | 0 | 0.9 | 15.2148 |  |  | 0 | 21 | 13.6 | 855 | 886 | 819 | 49 | 7.88 | 0.18 | 979 | -7 | 9 | 28 | 191 | 139 | 3.8 | 195 | n/a | 2 | 14:41 | 47.1593 | -88.4897 | 313.8 | 0 | 11 | 9 | 0x4b47000 | 1 | 1.9 | 2.2 | 14.023 | 450 | 32.09 | 0.181 | 0 | 0 | 0 | 0 | 0 | 0 | 0 | 0 | 0 | 0 | 0 |  | 0 | 0.002 | -5 | 0.26281 | 0.048875 | 5.3088
2015-03-07 | 0:41 | 0.01 | 0.004 | 40 | 1.2 | -0.8 | 0.4 |  | 21 | 1 | 0.01 | 0.004 | 1.2 | 0 | 1.2 | 0.9122 | 0 | 0.9 | 0.352 |  |  | 0 | 21 | 13.4 | 856 | 887 | 818 | 49 | 7.88 | 0.18 | 979 | -7 | 9 | 28 | 191 | 139.8 | 3.7 | 195 | n/a | 2 | 14:41 | 47.1593 | -88.4897 | 314.5 | 0 | 11 | 9 | 0x4b47000 | 1 | 1.9 | 2.2 | 14.023 | 450 | 32.09 | 0.181 | 0 | 0 | 0 | 0 | 0 | 0 | 0 | 0 | 0 | 0 | 0 |  | 0 | 0.002 | -5 | 0.263 | 0.048875 | 5.3126
2015-03-07 | 0:41 | 0.01 | 0.004 | 40 | 1.2 | -0.8 | 19.3 |  | 21 | 1 | 0.01 | 0.004 | 1.2 | 0 | 1.2 | 0.9122 | 0 | 0.9 | 19.2924 |  |  | 0 | 21 | 13.5 | 856 | 887 | 818 | 49 | 7.88 | 0.18 | 979 | -7 | 9 | 28 | 191 | 140 | 3.9 | 195 | n/a | 2 | 14:41 | 47.1593 | -88.4897 | 315.1 | 0 | 11 | 9 | 0x4b47000 | 1 | 1.9 | 2.2 | 14.023 | 450 | 32.09 | 0.181 | 0 | 0 | 0 | 0 | 0 | 0 | 0 | 0 | 0 | 0 | 0 |  | 0 | 0.002811 | -5 | 0.263 | 0.068694 | 5.3126
2015-03-07 | 0:41 | 0.004 | 0.004 | 40 | 1.2 | -0.8 | 10.8 |  | 21 | 1 | 0.0041 | 0.004 | 1.2 | 0 | 1.2 | 0.9122 | 0 | 0.9 | 10.7723 |  |  | 0 | 21 | 13.5 | 856 | 887 | 817 | 49 | 7.88 | 0.18 | 979 | -7 | 9 | 28 | 191 | 140 | 3.9 | 195 | n/a | 2 | 14:41 | 47.1593 | -88.4897 | 315.7 | 0 | 11 | 9 | 0x4b47000 | 1 | 1.9 | 2.2 | 14.023 | 450 | 32.09 | 0.181 | 0 | 0 | 0 | 0 | 0 | 0 | 0 | 0 | 0 | 0 | 0 |  | 0 | 0.00138 | -5 | 0.263 | 0.033715 | 5.3126
2015-03-07 | 0:41 | 0.004 | 0.004 | 40 | 1.2 | -0.8 | 9.2 |  | 21 | 1 | 0.0044 | 0.004 | 1.2 | 0 | 1.2 | 0.9122 | 0 | 0.9 | 9.2095 |  |  | 0 | 21 | 13.3 | 858 | 888 | 819 | 49 | 7.88 | 0.18 | 979 | -7 | 9.81 | 28 | 191 | 140 | 4.1 | 195 | n/a | 2 | 14:41 | 47.1593 | -88.4897 | 316.4 | 0 | 11 | 9 | 0x4b47000 | 1 | 1.9126 | 2.2 | 14.023 | 450 | 32.09 | 0.181 | 0 | 0 | 0 | 0 | 0 | 0 | 0 | 0 | 0 | 0 | 0 |  | 0 | 0.00262 | -5 | 0.263 | 0.064027 | 5.3126
2015-03-07 | 0:41 | 0.01 | 0.004 | 40 | 1.2 | -0.8 | 29.4 |  | 21 | 1 | 0.01 | 0.004 | 1.2 | 0 | 1.2 | 0.9122 | 0 | 0.9 | 29.3759 |  |  | 0 | 21 | 13.5 | 856 | 886 | 818 | 49 | 7.88 | 0.18 | 979 | -7 | 9.19 | 28 | 191 | 140 | 4.1 | 195 | n/a | 2 | 14:41 | 47.1593 | -88.4897 | 317 | 0 | 11 | 9 | 0x4b47000 | 1 | 2 | 2.2 | 14.023 | 450 | 32.09 | 0.181 | 0 | 0 | 0 | 0 | 0 | 0 | 0 | 0 | 0 | 0 | 0 |  | 0 | 0.16338 | -5 | 0.26381 | 3.9926 | 5.329
2015-03-07 | 0:41 | 0.01 | 0.004 | 40 | 1.2 | -0.8 | 0.3 |  | 21 | 1 | 0.01 | 0.004 | 1.2 | 0 | 1.2 | 0.9122 | 0 | 0.9 | 0.2526 |  |  | 0 | 21 | 13.2 | 857 | 887 | 819 | 49 | 7.88 | 0.18 | 979 | -7 | 9 | 28 | 191 | 140.8 | 4.1 | 195 | n/a | 2 | 14:41 | 47.1593 | -88.4897 | 317.2 | 0 | 11 | 9 | 0x4b47000 | 1 | 2 | 2.2 | 14.023 | 450 | 32.09 | 0.181 | 0 | 0 | 0 | 0 | 0 | 0 | 0 | 0 | 0 | 0 | 0 |  | 0 | 0.15884 | -5 | 0.264 | 3.8816 | 5.3328
2015-03-07 | 0:41 | 0.01 | 0.004 | 40 | 1.2 | -0.8 | 18.9 |  | 21 | 1 | 0.01 | 0.004 | 1.2 | 0 | 1.2 | 0.9122 | 0 | 0.9 | 18.9189 |  |  | 0 | 21 | 13.2 | 858 | 888 | 819 | 49 | 7.88 | 0.18 | 979 | -7 | 9.8143 | 28 | 191.8 | 141 | 4.2 | 195 | n/a | 2 | 14:41 | 47.1593 | -88.4897 | 318.4 | 0 | 11 | 8 | 0xb47000 | 1 | 2 | 2.2 | 14.023 | 450 | 32.09 | 0.181 | 0 | 0 | 0 | 0 | 0 | 0 | 0 | 0 | 0 | 0 | 0 |  | 0 | 0.094445 | -5 | 0.26481 | 2.308 | 5.3492
2015-03-07 | 0:41 | 0.01 | 0.004 | 40 | 1.2 | -0.9 | 10.6 |  | 21 | 1 | 0.01 | 0.004 | 1.2 | 0 | 1.2 | 0.9122 | 0 | 0.9 | 10.5895 |  |  | 0 | 21 | 13.1 | 858 | 888 | 820 | 49 | 7.88 | 0.18 | 979 | -7 | 9.1858 | 28 | 192 | 140.2 | 4.4 | 195 | n/a | 2 | 14:41 | 47.1593 | -88.4897 | 318.4 | 0 | 11 | 8 | 0xb47000 | 1 | 2 | 2.2 | 14.023 | 450 | 32.09 | 0.181 | 0 | 0 | 0 | 0 | 0 | 0 | 0 | 0 | 0 | 0 | 0 |  | 0 | 0.052689 | -5 | 0.26419 | 1.2876 | 5.3366
2015-03-07 | 0:41 | 0.01 | 0.004 | 40 | 1.2 | -0.9 | 9.7 |  | 21 | 1 | 0.01 | 0.004 | 1.2 | 0 | 1.2 | 0.9122 | 0 | 0.9 | 9.6829 |  |  | 0 | 21 | 13 | 859 | 888 | 821 | 49 | 7.88 | 0.18 | 979 | -7 | 9.8124 | 28 | 192 | 140.8 | 4.4 | 195 | n/a | 2 | 14:41 | 47.1593 | -88.4897 | 318.6 | 0 | 11 | 8 | 0xb47000 | 1 | 2 | 2.2 | 14.023 | 450 | 32.09 | 0.181 | 0 | 0 | 0 | 0 | 0 | 0 | 0 | 0 | 0 | 0 | 0 |  | 0 | 0.044375 | -5 | 0.264 | 1.0844 | 5.3328
2015-03-07 | 0:41 | 0.01 | 0.004 | 40 | 1.2 | -0.8 | 15.2 |  | 21 | 1 | 0.01 | 0.004 | 1.2 | 0 | 1.2 | 0.9122 | 0 | 0.9 | 15.2101 |  |  | 0 | 21 | 13.2 | 858 | 888 | 819 | 49 | 7.88 | 0.18 | 979 | -7 | 10 | 28 | 192 | 141 | 4.4 | 195 | n/a | 2 | 14:41 | 47.1593 | -88.4897 | 319.1 | 0 | 11 | 8 | 0xb47000 | 1 | 2 | 2.212 | 14.023 | 450 | 32.09 | 0.181 | 0 | 0 | 0 | 0 | 0 | 0 | 0 | 0 | 0 | 0 | 0 |  | 0 | 0.045622 | -5 | 0.264 | 1.1149 | 5.3328
2015-03-07 | 0:41 | 0.01 | 0.004 | 40 | 1.2 | -0.8 | 0 |  | 21 | 1 | 0.01 | 0.004 | 1.2 | 0 | 1.2 | 0.9122 | 0 | 0.9 | 0 |  |  | 0 | 21 | 13 | 859 | 888 | 821 | 49 | 7.88 | 0.18 | 979 | -7 | 10 | 28 | 192 | 140.2 | 4.4 | 195 | n/a | 2 | 14:41 | 47.1593 | -88.4897 | 319.1 | 0 | 11 | 9 | 0x4b47000 | 1 | 1.9871 | 2.2871 | 14.023 | 450 | 32.09 | 0.181 | 0 | 0 | 0 | 0 | 0 | 0 | 0 | 0 | 0 | 0 | 0 |  | 0 | 0.042759 | -5 | 0.26238 | 1.0449 | 5.3001
2015-03-07 | 0:41 | 0.01 | 0.004 | 40 | 1.2 | -0.8 | 19.2 |  | 21 | 1 | 0.01 | 0.004 | 1.2 | 0 | 1.2 | 0.9122 | 0 | 0.9 | 19.2421 |  |  | 0 | 21 | 13 | 859 | 888 | 821 | 49 | 7.88 | 0.18 | 979 | -7 | 10 | 28 | 192 | 140.8 | 4.5 | 195 | n/a | 2 | 14:41 | 47.1593 | -88.4897 | 319.5 | 0 | 11 | 9 | 0x4b47000 | 1 | 1.9 | 2.2 | 14.023 | 450 | 32.09 | 0.181 | 0 | 0 | 0 | 0 | 0 | 0 | 0 | 0 | 0 | 0 | 0 |  | 0 | 0.037946 | -5 | 0.26119 | 0.9273 | 5.276
2015-03-07 | 0:41 | 0.01 | 0.004 | 40 | 1.2 | -0.9 | 10.5 |  | 21 | 1 | 0.01 | 0.004 | 1.2 | 0 | 1.2 | 0.9122 | 0 | 0.9 | 10.5437 |  |  | 0 | 21 | 13 | 858 | 888 | 821 | 49 | 7.88 | 0.18 | 979 | -7 | 10 | 28 | 192 | 141 | 4.5 | 195 | n/a | 2 | 14:41 | 47.1593 | -88.4897 | 320.4 | 0 | 11 | 9 | 0x4b47000 | 1 | 1.9127 | 2.2127 | 14.023 | 450 | 32.09 | 0.181 | 0 | 0 | 0 | 0 | 0 | 0 | 0 | 0 | 0 | 0 | 0 |  | 0 | 0.024024 | -5 | 0.261 | 0.58709 | 5.2722
2015-03-07 | 0:41 | 0.01 | 0.004 | 40 | 1.2 | -0.9 | 0 |  | 21 | 1 | 0.01 | 0.004 | 1.2 | 0 | 1.2 | 0.9122 | 0 | 0.9 | 0 |  |  | 0 | 21 | 12.9 | 858 | 888 | 821 | 49 | 7.88 | 0.18 | 979 | -7 | 10 | 28 | 192 | 141 | 4.3 | 195 | n/a | 2 | 14:41 | 47.1593 | -88.4897 | 320.7 | 0 | 11 | 9 | 0x4b47000 | 0.98741 | 1.9874 | 2.2748 | 14.023 | 450 | 32.09 | 0.181 | 0 | 0 | 0 | 0 | 0 | 0 | 0 | 0 | 0 | 0 | 0 |  | 0 | 0.010468 | -5 | 0.25938 | 0.2558 | 5.2395
2015-03-07 | 0:41 | 0.01 | 0.004 | 40 | 1.2 | -0.9 | 10.2 |  | 21 | 1 | 0.01 | 0.004 | 1.2 | 0 | 1.2 | 0.9122 | 0 | 0.9 | 10.2114 |  |  | 0 | 21 | 13.1 | 858 | 888 | 820 | 49 | 7.88 | 0.18 | 979 | -7 | 10 | 28 | 192 | 141 | 4.3 | 195 | n/a | 2 | 14:41 | 47.1593 | -88.4897 | 320.6 | 0 | 11 | 9 | 0x4b47000 | 0.9 | 1.9 | 2.1 | 14.023 | 450 | 32.09 | 0.181 | 0 | 0 | 0 | 0 | 0 | 0 | 0 | 0 | 0 | 0 | 0 |  | 0 | 0.00557 | -5 | 0.25819 | 0.13612 | 5.2154
2015-03-07 | 0:41 | 0.01 | 0.004 | 40 | 1.2 | -0.9 | 0.2 |  | 21 | 1 | 0.01 | 0.004 | 1.2 | 0 | 1.2 | 0.9118 | 0 | 0.9 | 0.1662 |  |  | 0 | 21 | 12.9 | 859 | 889 | 821 | 48.2 | 7.75 | 0.18 | 979 | -7 | 10 | 28 | 192 | 141 | 4.3 | 195 | n/a | 2 | 14:41 | 47.1593 | -88.4897 | 319.1 | 0 | 11 | 10 | 0x4b67000 | 0.9 | 1.9 | 2.1 | 14.023 | 450 | 32.09 | 0.178 | 0 | 0 | 0 | 0 | 0 | 0 | 0 | 0 | 0 | 0 | 0 |  | 0 | 0.003378 | -5 | 0.25638 | 0.08256 | 5.1788
2015-03-07 | 0:41 | 0.01 | 0.004 | 40 | 1.2 | -0.9 | 19.5 |  | 21 | 1 | 0.01 | 0.004 | 1.2 | 0 | 1.2 | 0.9117 | 0 | 0.9 | 19.4937 |  |  | 0 | 21 | 13 | 859 | 888 | 820 | 48 | 7.72 | 0.18 | 979 | -7 | 10 | 28 | 192 | 141 | 4.4 | 195 | n/a | 2 | 14:41 | 47.1593 | -88.4897 | 319.3 | 0 | 11 | 10 | 0x4b67000 | 0.9 | 1.9 | 2.1 | 14.023 | 450 | 32.09 | 0.177 | 0 | 0 | 0 | 0 | 0 | 0 | 0 | 0 | 0 | 0 | 0 |  | 0 | 0.005443 | -5 | 0.25763 | 0.13301 | 5.2041
2015-03-07 | 0:41 | 0.01 | 0.004 | 40 | 1.2 | -0.9 | 8.6 |  | 21 | 1 | 0.01 | 0.004 | 1.2 | 0 | 1.2 | 0.9117 | 0 | 0.9 | 8.5927 |  |  | 0 | 21 | 13.1 | 858 | 888 | 821 | 48 | 7.72 | 0.18 | 979 | -7 | 10 | 28 | 192 | 141 | 4.4 | 195 | n/a | 2 | 14:41 | 47.1593 | -88.4897 | 319.2 | 0 | 11 | 10 | 0x4b67000 | 0.9 | 1.9 | 2.1 | 14.023 | 450 | 32.09 | 0.177 | 0 | 0 | 0 | 0 | 0 | 0 | 0 | 0 | 0 | 0 | 0 |  | 0 | 0.006 | -5 | 0.258 | 0.14663 | 5.2116
2015-03-07 | 0:41 | 0.01 | 0.004 | 40 | 1.2 | -0.9 | 0 |  | 21 | 1 | 0.01 | 0.004 | 1.2 | 0 | 1.2 | 0.9117 | 0 | 0.9 | 0 |  |  | 0 | 21 | 12.9 | 859 | 888 | 821 | 48 | 7.73 | 0.18 | 978 | -7 | 10 | 28 | 192 | 141 | 4.4 | 195 | n/a | 2 | 14:41 | 47.1593 | -88.4897 | 319.1 | 0 | 11 | 10 | 0x4b67000 | 0.9 | 1.9 | 2.1 | 14.023 | 450 | 32.09 | 0.177 | 0 | 0 | 0 | 0 | 0 | 0 | 0 | 0 | 0 | 0 | 0 |  | 0 | 0.006 | -5 | 0.25719 | 0.14663 | 5.1952
2015-03-07 | 0:41 | 0.01 | 0.004 | 40 | 1.3 | -0.9 | 19.5 |  | 21 | 1 | 0.01 | 0.004 | 1.3 | 0 | 1.3 | 0.9877 | 0 | 1 | 19.4862 |  |  | 0 | 21 | 13.1 | 858 | 888 | 821 | 48 | 7.72 | 0.18 | 979 | -7 | 9.1878 | 28 | 192 | 141.8 | 4.3 | 195 | n/a | 2 | 14:41 | 47.1593 | -88.4897 | 318.4 | 0 | 11 | 10 | 0x4b67000 | 0.9 | 1.9 | 2.1 | 14.023 | 450 | 32.09 | 0.177 | 0 | 0 | 0 | 0 | 0 | 0 | 0 | 0 | 0 | 0 | 0 |  | 0 | 0.006 | -5 | 0.257 | 0.14663 | 5.1914
2015-03-07 | 0:41 | 0.01 | 0.004 | 40 | 1.3 | -0.9 | 7.7 |  | 21 | 1 | 0.01 | 0.004 | 1.3 | 0 | 1.3 | 0.9877 | 0 | 1 | 7.7025 |  |  | 0 | 21 | 13 | 859 | 888 | 821 | 48 | 7.72 | 0.18 | 979 | -7 | 9 | 28 | 192 | 142 | 4.5 | 195 | n/a | 2 | 14:41 | 47.1593 | -88.4897 | 317.2 | 0 | 11 | 10 | 0x4b67000 | 0.9 | 1.8639 | 2.076 | 14.023 | 450 | 32.09 | 0.177 | 0 | 0 | 0 | 0 | 0 | 0 | 0 | 0 | 0 | 0 | 0 |  | 0 | 0.007622 | -5 | 0.25619 | 0.18627 | 5.175
2015-03-07 | 0:41 | 0.01 | 0.004 | 40 | 1.3 | -0.9 | 18.5 |  | 21 | 1 | 0.01 | 0.004 | 1.3 | 0 | 1.3 | 0.9877 | 0 | 1 | 18.4526 |  |  | 0 | 21 | 13 | 859 | 889 | 820 | 48 | 7.72 | 0.18 | 979 | -7 | 9.811 | 28 | 192 | 142 | 4.4 | 195 | n/a | 2 | 14:41 | 47.1593 | -88.4897 | 311.6 | 0 | 11 | 10 | 0x4b67000 | 0.9 | 1.6 | 1.9 | 14.023 | 450 | 32.09 | 0.177 | 0 | 0 | 0 | 0 | 0 | 0 | 0 | 0 | 0 | 0 | 0 |  | 0 | 0.005567 | -5 | 0.25438 | 0.13604 | 5.1384
2015-03-07 | 0:41 | 0.01 | 0.004 | 40 | 1.3 | -0.9 | 20.7 |  | 21 | 1 | 0.01 | 0.004 | 1.3 | 0 | 1.3 | 0.9877 | 0 | 1 | 20.7414 |  |  | 0 | 21 | 13.1 | 858 | 888 | 821 | 48 | 7.72 | 0.18 | 979 | -7 | 9.189 | 28 | 192 | 142 | 4.4 | 195 | n/a | 2 | 14:41 | 47.1593 | -88.4897 | 282.2 | 0 | 11 | 10 | 0x4b67000 | 0.91279 | 1.6 | 1.9 | 14.023 | 450 | 32.09 | 0.177 | 0 | 0 | 0 | 0 | 0 | 0 | 0 | 0 | 0 | 0 | 0 |  | 0 | 0.004189 | -5 | 0.254 | 0.10237 | 5.1308
2015-03-07 | 0:41 | 0.01 | 0.004 | 40 | 1.3 | -0.9 | 0 |  | 21 | 1 | 0.01 | 0.004 | 1.3 | 0 | 1.3 | 0.9877 | 0 | 1 | 0 |  |  | 0 | 21 | 12.9 | 859 | 888 | 821 | 48 | 7.72 | 0.18 | 979 | -7 | 9 | 28 | 192 | 142 | 4.3 | 195 | n/a | 2 | 14:41 | 47.1593 | -88.4897 | 296.8 | 0 | 11 | 10 | 0x4b67000 | 1 | 1.6127 | 1.9127 | 14.023 | 450 | 32.09 | 0.177 | 0 | 0 | 0 | 0 | 0 | 0 | 0 | 0 | 0 | 0 | 0 |  | 0 | 0.004811 | -5 | 0.254 | 0.11757 | 5.1308
2015-03-07 | 0:41 | 0.01 | 0.004 | 40 | 1.3 | -0.9 | 19.6 |  | 21 | 1 | 0.01 | 0.004 | 1.3 | 0 | 1.3 | 0.9877 | 0 | 1 | 19.585 |  |  | 0 | 21 | 13.1 | 859 | 888 | 822 | 48 | 7.72 | 0.18 | 979 | -7 | 9 | 28 | 192 | 141.2 | 4.3 | 195 | n/a | 2 | 14:41 | 47.1593 | -88.4897 | 307.5 | 0 | 11 | 10 | 0x4b67000 | 1 | 1.7 | 2 | 14.023 | 450 | 32.09 | 0.177 | 0 | 0 | 0 | 0 | 0 | 0 | 0 | 0 | 0 | 0 | 0 |  | 0 | 0.004189 | -5 | 0.254 | 0.10237 | 5.1308
2015-03-07 | 0:41 | 0.01 | 0.004 | 40 | 1.3 | -0.9 | 0.2 |  | 21 | 1 | 0.01 | 0.004 | 1.3 | 0 | 1.3 | 0.9877 | 0 | 1 | 0.2316 |  |  | 0 | 21 | 13 | 859 | 888 | 822 | 48 | 7.72 | 0.18 | 979 | -7 | 9 | 28 | 192 | 141 | 4.4 | 195 | n/a | 2 | 14:41 | 47.1593 | -88.4897 | 304.5 | 0 | 11 | 10 | 0x4b67000 | 1 | 1.7 | 2 | 14.023 | 450 | 32.09 | 0.177 | 0 | 0 | 0 | 0 | 0 | 0 | 0 | 0 | 0 | 0 | 0 |  | 0 | 0.00319 | -5 | 0.25319 | 0.077951 | 5.1144
2015-03-07 | 0:41 | 0.01 | 0.004 | 40 | 1.3 | -0.9 | 9.4 |  | 21 | 1 | 0.01 | 0.004 | 1.3 | 0 | 1.3 | 0.9877 | 0 | 1 | 9.3969 |  |  | 0 | 21 | 13 | 859 | 888 | 822 | 48 | 7.72 | 0.18 | 979 | -7 | 9 | 28 | 192 | 141 | 4.4 | 195 | n/a | 2 | 14:41 | 47.1593 | -88.4897 | 304 | 0 | 11 | 10 | 0x4b67000 | 1 | 1.7 | 2 | 14.023 | 450 | 32.09 | 0.177 | 0 | 0 | 0 | 0 | 0 | 0 | 0 | 0 | 0 | 0 | 0 |  | 0 | 0.00705 | -5 | 0.253 | 0.17228 | 5.1106
2015-03-07 | 0:41 | 0.01 | 0.004 | 40 | 1.3 | -0.9 | 20 |  | 21 | 1 | 0.01 | 0.004 | 1.3 | 0 | 1.3 | 0.9877 | 0 | 1 | 20 |  |  | 0 | 21 | 13.1 | 859 | 888 | 820 | 48 | 7.72 | 0.18 | 979 | -7 | 9 | 28 | 192 | 141 | 4.4 | 195 | n/a | 2 | 14:41 | 47.1593 | -88.4897 | 310.6 | 0 | 11 | 10 | 0x4b67000 | 1 | 1.7122 | 2.0122 | 14.023 | 450 | 32.09 | 0.177 | 0 | 0 | 0 | 0 | 0 | 0 | 0 | 0 | 0 | 0 | 0 |  | 0 | 0.00556 | -5 | 0.25381 | 0.13588 | 5.127
2015-03-07 | 0:41 | 0.007 | 0.004 | 40 | 1.3 | -0.9 | 0 |  | 21 | 1 | 0.0074 | 0.004 | 1.3 | 0 | 1.3 | 0.9877 | 0 | 1 | 0 |  |  | 0 | 21 | 12.9 | 860 | 888 | 821 | 48 | 7.72 | 0.18 | 979 | -7 | 9 | 28 | 192 | 141 | 4.2 | 195 | n/a | 2 | 14:41 | 47.1593 | -88.4897 | 306.2 | 0 | 11 | 10 | 0x4b67000 | 0.98791 | 1.7516 | 2.0516 | 14.023 | 450 | 32.09 | 0.177 | 0 | 0 | 0 | 0 | 0 | 0 | 0 | 0 | 0 | 0 | 0 |  | 0 | 0.003374 | -5 | 0.25319 | 0.082443 | 5.1144
2015-03-07 | 0:41 | 0 | 0.004 | 40 | 1.3 | -0.9 | 19.3 |  | 21 | 1 | 0 | 0.004 | 1.3 | 0 | 1.3 | 0.9877 | 0 | 1 | 19.3346 |  |  | 0 | 21 | 13 | 859 | 888 | 819 | 48 | 7.72 | 0.18 | 979 | -7 | 9 | 28 | 192 | 141 | 4.4 | 195 | n/a | 2 | 14:41 | 47.1593 | -88.4897 | 304.9 | 0 | 11 | 10 | 0x4b67000 | 0.9 | 1.4 | 1.7 |  | 450 |  | 0.177 | 0 | 0 | 0 | 0 | 0 | 0 | 0 | 0 | 0 | 0 | 0 |  | 0 | 0.003 | -5 | 0.25381 | 0.073313 | 5.127
2015-03-07 | 0:41 | 0 | 0.004 | 40 | 1.2 | -0.9 | 0.6 |  | 21 | 1 | 0 | 0.004 | 1.2 | 0 | 1.2 | 0.9117 | 0 | 0.9 | 0.6465 |  |  | 0 | 21 | 13 | 859 | 888 | 821 | 48 | 7.73 | 0.18 | 978 | -7 | 9 | 28 | 192 | 141 | 4.2 | 195 | n/a | 2 | 14:41 | 47.1593 | -88.4897 | 304.3 | 0 | 11 | 10 | 0x4b67000 | 0.9 | 1.4 | 1.7 |  | 450 |  | 0.177 | 0 | 0 | 0 | 0 | 0 | 0 | 0 | 0 | 0 | 0 | 0 |  | 0 | 0.002189 | -5 | 0.254 | 0.053489 | 5.1308
2015-03-07 | 0:41 | 0.007 | 0.004 | 40 | 1.2 | -0.9 | 5.3 |  | 21 | 1 | 0.0075 | 0.004 | 1.2 | 0 | 1.2 | 0.9117 | 0 | 0.9 | 5.309 |  |  | 0 | 21 | 12.9 | 860 | 889 | 821 | 48 | 7.73 | 0.18 | 978 | -7 | 9 | 28 | 192 | 141 | 4.2 | 195 | n/a | 2 | 14:41 | 47.1593 | -88.4897 | 303.7 | 0 | 11 | 10 | 0x4b67000 | 0.9 | 1.4 | 1.7 | 14.023 | 450 | 32.09 | 0.177 | 0 | 0 | 0 | 0 | 0 | 0 | 0 | 0 | 0 | 0 | 0 |  | 0 | 0.002 | -5 | 0.254 | 0.048875 | 5.1308
2015-03-07 | 0:41 | 0.01 | 0.004 | 40 | 1.2 | -0.9 | 20 |  | 21 | 1 | 0.01 | 0.004 | 1.2 | 0 | 1.2 | 0.9117 | 0 | 0.9 | 20 |  |  | 0 | 21 | 13.1 | 859 | 888 | 821 | 48 | 7.72 | 0.18 | 979 | -7 | 9 | 28 | 192 | 141 | 4.4 | 195 | n/a | 2 | 14:41 | 47.1593 | -88.4897 | 303.7 | 0 | 11 | 10 | 0x4b67000 | 0.9 | 1.4 | 1.7 | 14.023 | 450 | 32.09 | 0.177 | 0 | 0 | 0 | 0 | 0 | 0 | 0 | 0 | 0 | 0 | 0 |  | 0 | 0.00281 | -5 | 0.254 | 0.068674 | 5.1308
2015-03-07 | 0:41 | 0.01 | 0.004 | 40 | 1.2 | -0.9 | 0.4 |  | 21 | 1 | 0.01 | 0.004 | 1.2 | 0 | 1.2 | 0.9117 | 0 | 0.9 | 0.3796 |  |  | 0 | 21 | 12.9 | 859 | 888 | 821 | 48 | 7.72 | 0.18 | 979 | -7 | 9 | 28 | 192 | 141 | 4.4 | 195 | n/a | 2 | 14:42 | 47.1593 | -88.4897 | 304 | 0 | 11 | 10 | 0x4b67000 | 0.9 | 1.4 | 1.7 | 14.023 | 450 | 32.09 | 0.177 | 0 | 0 | 0 | 0 | 0 | 0 | 0 | 0 | 0 | 0 | 0 |  | 0 | 0.00219 | -5 | 0.254 | 0.053518 | 5.1308
2015-03-07 | 0:41 | 0.01 | 0.004 | 40 | 1.2 | -0.9 | 19.5 |  | 21 | 1 | 0.01 | 0.004 | 1.2 | 0 | 1.2 | 0.9117 | 0 | 0.9 | 19.4962 |  |  | 0 | 21 | 13 | 859 | 889 | 822 | 48 | 7.72 | 0.18 | 979 | -7 | 9 | 28 | 192 | 141 | 4.3 | 195 | n/a | 2 | 14:42 | 47.1593 | -88.4897 | 304.5 | 0 | 11 | 10 | 0x4b67000 | 0.9 | 1.4126 | 1.7 | 14.023 | 450 | 32.09 | 0.177 | 0 | 0 | 0 | 0 | 0 | 0 | 0 | 0 | 0 | 0 | 0 |  | 0 | 0.00443 | -5 | 0.25481 | 0.10826 | 5.1472
2015-03-07 | 0:41 | 0.01 | 0.004 | 40 | 1.3 | -0.9 | 1.6 |  | 21 | 1 | 0.01 | 0.004 | 1.3 | 0 | 1.3 | 0.9877 | 0 | 1 | 1.6288 |  |  | 0 | 21 | 13 | 859 | 888 | 820 | 48 | 7.72 | 0.18 | 979 | -7 | 9.8092 | 28 | 192 | 141 | 4.4 | 195 | n/a | 2 | 14:42 | 47.1593 | -88.4897 | 305 | 0 | 11 | 10 | 0x4b67000 | 0.9 | 1.5 | 1.7 | 14.023 | 450 | 32.09 | 0.177 | 0 | 0 | 0 | 0 | 0 | 0 | 0 | 0 | 0 | 0 | 0 |  | 0 | 0.003382 | -5 | 0.255 | 0.082639 | 5.151
2015-03-07 | 0:41 | 0.01 | 0.004 | 40 | 1.2 | -0.9 | 0 |  | 21 | 1 | 0.01 | 0.004 | 1.2 | 0 | 1.2 | 0.9117 | 0 | 0.9 | 0 |  |  | 0 | 21 | 12.9 | 860 | 889 | 820 | 48 | 7.72 | 0.18 | 979 | -7 | 10 | 28 | 191.2 | 141 | 4.4 | 195 | n/a | 2 | 14:42 | 47.1593 | -88.4897 | 306.5 | 0 | 11 | 10 | 0x4b67000 | 0.9 | 1.5 | 1.7124 | 14.023 | 450 | 32.09 | 0.177 | 0 | 0 | 0 | 0 | 0 | 0 | 0 | 0 | 0 | 0 | 0 |  | 0 | 0.003 | -5 | 0.255 | 0.073313 | 5.151
2015-03-07 | 0:42 | 0.003 | 0.004 | 40 | 1.2 | -0.9 | 28.7 |  | 21 | 1 | 0.0025 | 0.004 | 1.2 | 0 | 1.2 | 0.9117 | 0 | 0.9 | 28.7328 |  |  | 0 | 21 | 13 | 859 | 888 | 822 | 48 | 7.72 | 0.18 | 979 | -7 | 10 | 28 | 191.8 | 141 | 4.4 | 195 | n/a | 2 | 14:42 | 47.1593 | -88.4897 | 307.4 | 0 | 11 | 10 | 0x4b67000 | 0.9 | 1.5 | 1.8 | 14.023 | 450 | 32.09 | 0.177 | 0 | 0 | 0 | 0 | 0 | 0 | 0 | 0 | 0 | 0 | 0 |  | 0 | 0.003814 | -5 | 0.255 | 0.093206 | 5.151
2015-03-07 | 0:42 | 0 | 0.004 | 40 | 1.2 | -0.9 | 0.3 |  | 21 | 1 | 0 | 0.004 | 1.2 | 0 | 1.2 | 0.9117 | 0 | 0.9 | 0.2828 |  |  | 0 | 21 | 12.9 | 860 | 888 | 821 | 48 | 7.73 | 0.18 | 978 | -7 | 10 | 28 | 191.2 | 141 | 4.5 | 195 | n/a | 2 | 14:42 | 47.1593 | -88.4897 | 305.9 | 0 | 11 | 10 | 0x4b67000 | 0.9 | 1.5 | 1.8 |  | 450 |  | 0.177 | 0 | 0 | 0 | 0 | 0 | 0 | 0 | 0 | 0 | 0 | 0 |  | 0 | 0.003186 | -5 | 0.255 | 0.077854 | 5.151
2015-03-07 | 0:42 | 0 | 0.004 | 40 | 1.2 | -1 | 14.3 |  | 21 | 1 | 0 | 0.004 | 1.2 | 0 | 1.2 | 0.9113 | 0 | 0.9 | 14.2857 |  |  | 0 | 21 | 13 | 860 | 889 | 820 | 47.2 | 7.59 | 0.17 | 979 | -7 | 10 | 28 | 191 | 141 | 4.5 | 195 | n/a | 2 | 14:42 | 47.1593 | -88.4897 | 305 | 0 | 11 | 10 | 0x4b67000 | 0.9 | 1.5121 | 1.8 |  | 450 |  | 0.174 | 0 | 0 | 0 | 0 | 0 | 0 | 0 | 0 | 0 | 0 | 0 |  | 0 | 0.003 | -5 | 0.25581 | 0.073313 | 5.1674
2015-03-07 | 0:42 | 0 | 0.004 | 40 | 1.2 | -1 | 11.1 |  | 21 | 1 | 0 | 0.004 | 1.2 | 0 | 1.2 | 0.9112 | 0 | 0.9 | 11.0801 |  |  | 0 | 21 | 13 | 859 | 889 | 821 | 47 | 7.56 | 0.17 | 978 | -7 | 10 | 28 | 191 | 141 | 4.5 | 195 | n/a | 2 | 14:42 | 47.1593 | -88.4897 | 305.4 | 0 | 11 | 10 | 0x4b67000 | 0.9 | 1.6 | 1.812 |  | 450 |  | 0.174 | 0 | 0 | 0 | 0 | 0 | 0 | 0 | 0 | 0 | 0 | 0 |  | 0 | 0.003 | -5 | 0.256 | 0.073313 | 5.1712
2015-03-07 | 0:42 | 0 | 0.004 | 40 | 1.2 | -1 | 0 |  | 21 | 1 | 0 | 0.004 | 1.2 | 0 | 1.2 | 0.9112 | 0 | 0.9 | 0 |  |  | 0 | 21 | 12.9 | 860 | 889 | 822 | 47 | 7.57 | 0.17 | 978 | -7 | 10 | 28 | 191 | 141 | 4.5 | 195 | n/a | 2 | 14:42 | 47.1593 | -88.4897 | 305.8 | 0 | 11 | 10 | 0x4b67000 | 0.9 | 1.6 | 1.9 |  | 450 |  | 0.174 | 0 | 0 | 0 | 0 | 0 | 0 | 0 | 0 | 0 | 0 | 0 |  | 0 | 0.002189 | -5 | 0.25519 | 0.053494 | 5.1548
2015-03-07 | 0:42 | 0 | 0.004 | 40 | 1.2 | -1 | 17.7 |  | 21 | 1 | 0 | 0.004 | 1.2 | 0 | 1.2 | 0.9116 | 0 | 0.9 | 17.7059 |  |  | 0 | 21 | 13 | 859 | 889 | 821 | 47.8 | 7.69 | 0.18 | 979 | -7 | 10 | 28 | 191 | 141 | 4.6 | 195 | n/a | 2 | 14:42 | 47.1593 | -88.4897 | 305.8 | 0 | 11 | 10 | 0x4b67000 | 0.9 | 1.6 | 1.9 |  | 450 |  | 0.177 | 0 | 0 | 0 | 0 | 0 | 0 | 0 | 0 | 0 | 0 | 0 |  | 0 | 0.002809 | -5 | 0.25662 | 0.068655 | 5.1837
2015-03-07 | 0:42 | 0 | 0.004 | 40 | 1.2 | -1 | 0.2 |  | 21.1 | 1 | 0 | 0.004 | 1.2 | 0 | 1.2 | 0.9117 | 0 | 0.9 | 0.1653 |  |  | 0 | 21.1 | 12.9 | 860 | 889 | 821 | 48 | 7.73 | 0.18 | 978 | -7 | 10 | 28 | 191 | 141 | 4.5 | 195 | n/a | 2 | 14:42 | 47.1593 | -88.4897 | 305.5 | 0 | 11 | 10 | 0x4b67000 | 0.9 | 1.6 | 1.9 |  | 450 |  | 0.177 | 0 | 0 | 0 | 0 | 0 | 0 | 0 | 0 | 0 | 0 | 0 |  | 0 | 0.003 | -5 | 0.25781 | 0.073313 | 5.2078
2015-03-07 | 0:42 | 0 | 0.004 | 40 | 1.2 | -1 | 9.4 |  | 21.1 | 1 | 0 | 0.004 | 1.2 | 0 | 1.2 | 0.9117 | 0 | 0.9 | 9.375 |  |  | 0 | 21.1 | 13 | 860 | 889 | 822 | 48 | 7.72 | 0.18 | 979 | -7 | 10 | 28 | 191 | 140.2 | 4.5 | 195 | n/a | 2 | 14:42 | 47.1593 | -88.4897 | 305.7 | 0 | 11 | 10 | 0x4b67000 | 0.91259 | 1.6126 | 1.9126 |  | 450 |  | 0.177 | 0 | 0 | 0 | 0 | 0 | 0 | 0 | 0 | 0 | 0 | 0 |  | 0 | 0.00219 | -5 | 0.258 | 0.053514 | 5.2116
2015-03-07 | 0:42 | 0 | 0.004 | 40 | 1.2 | -1 | 10.8 |  | 21.1 | 1 | 0 | 0.004 | 1.2 | 0 | 1.2 | 0.9117 | 0 | 0.9 | 10.83 |  |  | 0 | 21.1 | 13 | 859 | 888 | 820 | 48 | 7.72 | 0.18 | 979 | -7 | 10 | 28 | 191 | 140 | 4.5 | 195 | n/a | 2 | 14:42 | 47.1593 | -88.4897 | 305.9 | 0 | 11 | 10 | 0x4b67000 | 1 | 1.7125 | 2.0125 |  | 450 |  | 0.177 | 0 | 0 | 0 | 0 | 0 | 0 | 0 | 0 | 0 | 0 | 0 |  | 0 | 0.00281 | -5 | 0.258 | 0.06867 | 5.2116
2015-03-07 | 0:42 | 0.002 | 0.004 | 40 | 1.2 | -1 | 0 |  | 21 | 1 | 0.0025 | 0.004 | 1.2 | 0 | 1.2 | 0.9117 | 0 | 0.9 | 0 |  |  | 0 | 21 | 12.8 | 861 | 892 | 822 | 48 | 7.73 | 0.18 | 978 | -7 | 10 | 28 | 191 | 140 | 4.6 | 195 | n/a | 2 | 14:42 | 47.1593 | -88.4897 | 306.1 | 0 | 11 | 10 | 0x4b67000 | 1 | 1.8 | 2.1 | 14.023 | 450 | 32.09 | 0.177 | 0 | 0 | 0 | 0 | 0 | 0 | 0 | 0 | 0 | 0 | 0 |  | 0 | 0.00219 | -5 | 0.25881 | 0.053518 | 5.228
2015-03-07 | 0:42 | 0.01 | 0.004 | 40 | 1.2 | -1 | 10 |  | 21 | 1 | 0.01 | 0.004 | 1.2 | 0 | 1.2 | 0.9117 | 0 | 0.9 | 10 |  |  | 0 | 21 | 12.8 | 861 | 891 | 822 | 48 | 7.73 | 0.18 | 978 | -7 | 10 | 28 | 191 | 140 | 4.4 | 195 | n/a | 2 | 14:42 | 47.1593 | -88.4897 | 306.1 | 0 | 11 | 10 | 0x4b67000 | 1 | 1.8123 | 2.1 | 14.023 | 450 | 32.09 | 0.177 | 0 | 0 | 0 | 0 | 0 | 0 | 0 | 0 | 0 | 0 | 0 |  | 0 | 0.001186 | -5 | 0.259 | 0.028982 | 5.2318
2015-03-07 | 0:42 | 0.01 | 0.004 | 40 | 1.2 | -1 | 0.5 |  | 21 | 1 | 0.01 | 0.004 | 1.2 | 0 | 1.2 | 0.9117 | 0 | 0.9 | 0.4867 |  |  | 0 | 21 | 12.7 | 861 | 892 | 822 | 48 | 7.72 | 0.18 | 979 | -7 | 10 | 28 | 191 | 140 | 4.4 | 195 | n/a | 2 | 14:42 | 47.1593 | -88.4897 | 306.1 | 0 | 11 | 10 | 0x4b67000 | 1 | 1.8512 | 2.0634 | 14.023 | 450 | 32.09 | 0.177 | 0 | 0 | 0 | 0 | 0 | 0 | 0 | 0 | 0 | 0 | 0 |  | 0 | 0.001814 | -5 | 0.259 | 0.044334 | 5.2318
2015-03-07 | 0:42 | 0.01 | 0.004 | 40 | 1.2 | -1 | 0 |  | 21 | 1 | 0.01 | 0.004 | 1.2 | 0 | 1.2 | 0.9117 | 0 | 0.9 | 0 |  |  | 0 | 21 | 13 | 859 | 890 | 822 | 48 | 7.72 | 0.18 | 979 | -7 | 10 | 28 | 190.2 | 140 | 4.3 | 195 | n/a | 2 | 14:42 | 47.1593 | -88.4897 | 306.1 | 0 | 11 | 10 | 0x4b67000 | 1.0121 | 1.5121 | 1.8121 | 14.023 | 450 | 32.09 | 0.177 | 0 | 0 | 0 | 0 | 0 | 0 | 0 | 0 | 0 | 0 | 0 |  | 0 | 0.001187 | -5 | 0.259 | 0.029003 | 5.2318
2015-03-07 | 0:42 | 0.01 | 0.004 | 40 | 1.2 | -1 | 10 |  | 21 | 1 | 0.01 | 0.004 | 1.2 | 0 | 1.2 | 0.9117 | 0 | 0.9 | 10 |  |  | 0 | 21 | 13.3 | 857 | 888 | 820 | 48 | 7.72 | 0.18 | 979 | -7 | 10 | 28 | 190 | 139.2 | 4.2 | 195 | n/a | 2 | 14:42 | 47.1593 | -88.4897 | 306 | 0 | 11 | 10 | 0x4b67000 | 1.088 | 1.6 | 1.9 | 14.023 | 450 | 32.09 | 0.177 | 0 | 0 | 0 | 0 | 0 | 0 | 0 | 0 | 0 | 0 | 0 |  | 0 | 0.001812 | -5 | 0.259 | 0.044285 | 5.2318
2015-03-07 | 0:42 | 0.01 | 0.0033 | 32.5812 | 1.2 | -1 | 0 |  | 21 | 1 | 0.01 | 0.0033 | 1.2 | 0 | 1.2 | 0.9117 | 0 | 0.9 | 0 |  |  | 0 | 21 | 13.2 | 857 | 888 | 820 | 48 | 7.72 | 0.18 | 979 | -7 | 10 | 28 | 190 | 139 | 4 | 195 | n/a | 2 | 14:42 | 47.1593 | -88.4897 | 305.8 | 0 | 11 | 10 | 0x4b67000 | 1 | 1.6 | 1.9 | 14.023 | 450 | 32.09 | 0.177 | 0 | 0 | 0 | 0 | 0 | 0 | 0 | 0 | 0 | 0 | 0 |  | 0 | 0.002 | -5 | 0.259 | 0.048875 | 5.2318
2015-03-07 | 0:42 | 0.01 | 0.0036 | 35.8475 | 1.2 | -1 | 9.7 |  | 21 | 1 | 0.01 | 0.0036 | 1.2 | 0 | 1.2 | 0.9117 | 0 | 0.9 | 9.664 |  |  | 0 | 21 | 13.4 | 857 | 888 | 819 | 48 | 7.72 | 0.18 | 979 | -7 | 10 | 28 | 190 | 139 | 4 | 195 | n/a | 2 | 14:42 | 47.1593 | -88.4897 | 305.7 | 0 | 11 | 10 | 0x4b67000 | 1.0129 | 1.6 | 1.9 | 14.023 | 450 | 32.09 | 0.177 | 0 | 0 | 0 | 0 | 0 | 0 | 0 | 0 | 0 | 0 | 0 |  | 0 | 0.002 | -5 | 0.25981 | 0.048875 | 5.2482
2015-03-07 | 0:42 | 0.01 | 0.004 | 40 | 1.2 | -1 | 0 |  | 21 | 1 | 0.01 | 0.004 | 1.2 | 0 | 1.2 | 0.9117 | 0 | 0.9 | 0 |  |  | 0 | 21 | 13.4 | 857 | 887 | 819 | 48 | 7.72 | 0.18 | 979 | -7 | 10 | 28 | 190 | 139 | 4 | 195 | n/a | 2 | 14:42 | 47.1593 | -88.4897 | 305.6 | 0 | 11 | 10 | 0x4b67000 | 1.0872 | 1.6 | 1.9 | 14.023 | 450 | 32.09 | 0.177 | 0 | 0 | 0 | 0 | 0 | 0 | 0 | 0 | 0 | 0 | 0 |  | 0 | 0.00119 | -5 | 0.26 | 0.029076 | 5.252
2015-03-07 | 0:42 | 0.01 | 0.004 | 40 | 1.2 | -1 | 9.4 |  | 21 | 1 | 0.01 | 0.004 | 1.2 | 0 | 1.2 | 0.9117 | 0 | 0.9 | 9.3621 |  |  | 0 | 21 | 13.4 | 857 | 888 | 817 | 48 | 7.72 | 0.18 | 979 | -7 | 10 | 28 | 190 | 139 | 4 | 195 | n/a | 2 | 14:42 | 47.1593 | -88.4897 | 305.7 | 0 | 11 | 10 | 0x4b67000 | 1 | 1.6127 | 1.9127 | 14.023 | 450 | 32.09 | 0.177 | 0 | 0 | 0 | 0 | 0 | 0 | 0 | 0 | 0 | 0 | 0 |  | 0 | 0.001811 | -5 | 0.26081 | 0.044252 | 5.2684
2015-03-07 | 0:42 | 0.01 | 0.004 | 40 | 1.2 | -1 | 10 |  | 21 | 1 | 0.01 | 0.004 | 1.2 | 0 | 1.2 | 0.9117 | 0 | 0.9 | 10 |  |  | 0 | 21 | 13.5 | 856 | 887 | 818 | 48 | 7.72 | 0.18 | 979 | -7 | 10 | 28 | 189.2 | 139 | 4 | 195 | n/a | 2 | 14:42 | 47.1593 | -88.4897 | 305.7 | 0 | 11 | 10 | 0x4b67000 | 1 | 1.7 | 2 | 14.023 | 450 | 32.09 | 0.177 | 0 | 0 | 0 | 0 | 0 | 0 | 0 | 0 | 0 | 0 | 0 |  | 0 | 0.00119 | -5 | 0.26262 | 0.029076 | 5.3049
2015-03-07 | 0:42 | 0.01 | 0.004 | 40 | 1.2 | -1 | 0 |  | 21 | 1 | 0.01 | 0.004 | 1.2 | 0 | 1.2 | 0.9117 | 0 | 0.9 | 0 |  |  | 0 | 21 | 13.3 | 857 | 888 | 820 | 48 | 7.72 | 0.18 | 979 | -7 | 10 | 28 | 189 | 139 | 4.1 | 195 | n/a | 2 | 14:42 | 47.1593 | -88.4897 | 305.9 | 0 | 11 | 10 | 0x4b67000 | 1 | 1.7 | 2 | 14.023 | 450 | 32.09 | 0.177 | 0 | 0 | 0 | 0 | 0 | 0 | 0 | 0 | 0 | 0 | 0 |  | 0 | 0.001 | -5 | 0.26219 | 0.024438 | 5.2962
2015-03-07 | 0:42 | 0.01 | 0.004 | 40 | 1.2 | -1 | 10 |  | 21 | 1 | 0.01 | 0.004 | 1.2 | 0 | 1.2 | 0.9117 | 0 | 0.9 | 10 |  |  | 0 | 21 | 13.5 | 857 | 887 | 820 | 48 | 7.72 | 0.18 | 979 | -7 | 10 | 28 | 189 | 139 | 4.1 | 195 | n/a | 2 | 14:42 | 47.1593 | -88.4897 | 306.6 | 0 | 11 | 10 | 0x4b67000 | 1 | 1.7 | 2 | 14.023 | 450 | 32.09 | 0.177 | 0 | 0 | 0 | 0 | 0 | 0 | 0 | 0 | 0 | 0 | 0 |  | 0 | 0.002629 | -5 | 0.26119 | 0.064235 | 5.276
2015-03-07 | 0:42 | 0.01 | 0.004 | 40 | 1.2 | -1 | 0.5 |  | 21 | 1 | 0.01 | 0.004 | 1.2 | 0 | 1.2 | 0.9117 | 0 | 0.9 | 0.4743 |  |  | 0 | 21 | 13.5 | 856 | 887 | 820 | 48 | 7.72 | 0.18 | 979 | -7 | 10 | 28 | 189 | 139 | 4 | 195 | n/a | 2 | 14:42 | 47.1593 | -88.4897 | 306.7 | 0 | 11 | 10 | 0x4b67000 | 1 | 1.7 | 2 | 14.023 | 450 | 32.09 | 0.177 | 0 | 0 | 0 | 0 | 0 | 0 | 0 | 0 | 0 | 0 | 0 |  | 0 | 0.003 | -5 | 0.26181 | 0.073313 | 5.2886
2015-03-07 | 0:42 | 0.01 | 0.004 | 40 | 1.2 | -1 | 0 |  | 21 | 1 | 0.01 | 0.004 | 1.2 | 0 | 1.2 | 0.9117 | 0 | 0.9 | 0 |  |  | 0 | 21 | 13.4 | 857 | 888 | 821 | 48 | 7.72 | 0.18 | 979 | -7 | 10 | 28 | 189 | 139 | 4 | 195 | n/a | 2 | 14:42 | 47.1593 | -88.4897 | 307 | 0 | 11 | 10 | 0x4b67000 | 1 | 1.7 | 2 | 14.023 | 450 | 32.09 | 0.177 | 0 | 0 | 0 | 0 | 0 | 0 | 0 | 0 | 0 | 0 | 0 |  | 0 | 0.002187 | -5 | 0.26281 | 0.05344 | 5.3088
2015-03-07 | 0:42 | 0.01 | 0.004 | 40 | 1.2 | -1 | 10 |  | 21 | 1 | 0.01 | 0.004 | 1.2 | 0 | 1.2 | 0.9121 | 0 | 0.9 | 10 |  |  | 0 | 21 | 13.5 | 856 | 887 | 819 | 48.8 | 7.85 | 0.18 | 979 | -7 | 10 | 28 | 189 | 139 | 4 | 195 | n/a | 2 | 14:42 | 47.1593 | -88.4897 | 306.9 | 0 | 11 | 10 | 0x4b67000 | 1 | 1.7 | 2 | 14.023 | 450 | 32.09 | 0.18 | 0 | 0 | 0 | 0 | 0 | 0 | 0 | 0 | 0 | 0 | 0 |  | 0 | 0.002 | -5 | 0.263 | 0.048875 | 5.3126
2015-03-07 | 0:42 | 0.01 | 0.004 | 40 | 1.2 | -1 | 0 |  | 21 | 1 | 0.01 | 0.004 | 1.2 | 0 | 1.2 | 0.9122 | 0 | 0.9 | 0 |  |  | 0 | 21 | 13.4 | 857 | 887 | 821 | 49 | 7.88 | 0.18 | 979 | -7 | 10 | 28 | 189 | 139 | 3.9 | 195 | n/a | 2 | 14:42 | 47.1593 | -88.4897 | 307.6 | 0 | 11 | 10 | 0x4b67000 | 1 | 1.7 | 2 | 14.023 | 450 | 32.09 | 0.181 | 0 | 0 | 0 | 0 | 0 | 0 | 0 | 0 | 0 | 0 | 0 |  | 0 | 0.001189 | -5 | 0.263 | 0.029052 | 5.3126
2015-03-07 | 0:42 | 0.01 | 0.004 | 40 | 1.2 | -1 | 0 |  | 21 | 1 | 0.01 | 0.004 | 1.2 | 0 | 1.2 | 0.9122 | 0 | 0.9 | 0 |  |  | 0 | 21 | 13.5 | 856 | 887 | 820 | 49 | 7.88 | 0.18 | 979 | -7 | 10 | 28 | 189 | 139 | 4 | 195 | n/a | 2 | 14:42 | 47.1593 | -88.4897 | 308 | 0 | 11 | 10 | 0x4b67000 | 1.0129 | 1.7129 | 2.0258 | 14.023 | 450 | 32.09 | 0.181 | 0 | 0 | 0 | 0 | 0 | 0 | 0 | 0 | 0 | 0 | 0 |  | 0 | 0.00181 | -5 | 0.263 | 0.044237 | 5.3126
2015-03-07 | 0:42 | 0.01 | 0.004 | 40 | 1.2 | -1 | 0.7 |  | 21 | 1 | 0.01 | 0.004 | 1.2 | 0 | 1.2 | 0.9122 | 0 | 0.9 | 0.7379 |  |  | 0 | 21 | 13.5 | 856 | 887 | 819 | 49 | 7.88 | 0.18 | 979 | -7 | 10 | 28 | 189 | 139 | 3.9 | 195 | n/a | 2 | 14:42 | 47.1593 | -88.4897 | 307.7 | 0 | 11 | 10 | 0x4b67000 | 1.0872 | 1.8128 | 2.2 | 14.023 | 450 | 32.09 | 0.181 | 0 | 0 | 0 | 0 | 0 | 0 | 0 | 0 | 0 | 0 | 0 |  | 0 | 0.002 | -5 | 0.263 | 0.048875 | 5.3126
2015-03-07 | 0:42 | 0.01 | 0.004 | 40 | 1.1 | -1 | 2.5 |  | 21 | 1 | 0.01 | 0.004 | 1.1104 | 0 | 1.1 | 0.8441 | 0 | 0.8 | 2.532 |  |  | 0 | 21 | 13.4 | 857 | 888 | 818 | 49 | 7.88 | 0.18 | 979 | -7 | 10 | 28 | 189 | 139 | 3.9 | 195 | n/a | 2 | 14:42 | 47.1593 | -88.4897 | 307.5 | 0 | 11 | 10 | 0x4b67000 | 1 | 1.9 | 2.2 | 14.023 | 450 | 32.09 | 0.181 | 0 | 0 | 0 | 0 | 0 | 0 | 0 | 0 | 0 | 0 | 0 |  | 0 | 0.002 | -5 | 0.26381 | 0.048875 | 5.329
2015-03-07 | 0:42 | 0.01 | 0.004 | 40 | 1.2 | -1 | 19.4 |  | 21 | 1 | 0.01 | 0.004 | 1.2 | 0 | 1.2 | 0.9122 | 0 | 0.9 | 19.4246 |  |  | 0 | 21 | 13.6 | 856 | 887 | 818 | 49 | 7.88 | 0.18 | 979 | -7 | 10 | 28 | 189 | 138.2 | 4 | 195 | n/a | 2 | 14:42 | 47.1593 | -88.4897 | 307.3 | 0 | 11 | 10 | 0x4b67000 | 1 | 1.9 | 2.1874 | 14.023 | 450 | 32.09 | 0.181 | 0 | 0 | 0 | 0 | 0 | 0 | 0 | 0 | 0 | 0 | 0 |  | 0 | 0.00281 | -5 | 0.264 | 0.068674 | 5.3328
2015-03-07 | 0:42 | 0.01 | 0.004 | 40 | 1.2 | -1 | 4.8 |  | 21 | 1 | 0.01 | 0.004 | 1.2 | 0 | 1.2 | 0.9122 | 0 | 0.9 | 4.7849 |  |  | 0 | 21 | 13.4 | 856 | 887 | 819 | 49 | 7.88 | 0.18 | 979 | -7 | 10 | 28 | 189 | 138.8 | 3.9 | 195 | n/a | 2 | 14:42 | 47.1593 | -88.4897 | 308.2 | 0 | 11 | 10 | 0x4b67000 | 1 | 1.9125 | 2.125 | 14.023 | 450 | 32.09 | 0.181 | 0 | 0 | 0 | 0 | 0 | 0 | 0 | 0 | 0 | 0 | 0 |  | 0 | 0.00219 | -5 | 0.264 | 0.053518 | 5.3328
2015-03-07 | 0:42 | 0.01 | 0.004 | 40 | 1.1 | -1 | 9.8 |  | 21 | 1 | 0.01 | 0.004 | 1.1 | 0 | 1.1 | 0.8362 | 0 | 0.8 | 9.8057 |  |  | 0 | 21 | 13.5 | 857 | 887 | 819 | 49 | 7.88 | 0.18 | 979 | -7 | 10 | 28 | 189 | 139 | 4 | 195 | n/a | 2 | 14:42 | 47.1593 | -88.4897 | 308.6 | 0 | 11 | 10 | 0x4b67000 | 1.0124 | 2 | 2.3 | 14.023 | 450 | 32.09 | 0.181 | 0 | 0 | 0 | 0 | 0 | 0 | 0 | 0 | 0 | 0 | 0 |  | 0 | 0.002811 | -5 | 0.26481 | 0.06869 | 5.3492
2015-03-07 | 0:42 | 0.01 | 0.004 | 40 | 1.1 | -1 | 0.5 |  | 21 | 1 | 0.01 | 0.004 | 1.1 | 0 | 1.1 | 0.8362 | 0 | 0.8 | 0.4545 |  |  | 0 | 21 | 13.5 | 856 | 887 | 819 | 49 | 7.88 | 0.18 | 979 | -7 | 10 | 28 | 189 | 139 | 4 | 195 | n/a | 2 | 14:42 | 47.1593 | -88.4897 | 309.2 | 0 | 11 | 10 | 0x4b67000 | 1.0877 | 2 | 2.3 | 14.023 | 450 | 32.09 | 0.181 | 0 | 0 | 0 | 0 | 0 | 0 | 0 | 0 | 0 | 0 | 0 |  | 0 | 0.002186 | -5 | 0.265 | 0.053414 | 5.353
2015-03-07 | 0:42 | 0.01 | 0.004 | 40 | 1.1 | -1 | 0 |  | 21 | 1 | 0.01 | 0.004 | 1.1 | 0 | 1.1 | 0.8362 | 0 | 0.8 | 0 |  |  | 0 | 21 | 13.4 | 857 | 888 | 820 | 49 | 7.88 | 0.18 | 979 | -7 | 10 | 28 | 189 | 139 | 4.1 | 195 | n/a | 2 | 14:42 | 47.1593 | -88.4897 | 308.5 | 0 | 11 | 10 | 0x4b67000 | 1 | 2 | 2.3 | 14.023 | 450 | 32.09 | 0.181 | 0 | 0 | 0 | 0 | 0 | 0 | 0 | 0 | 0 | 0 | 0 |  | 0 | 0.001186 | -5 | 0.26419 | 0.028979 | 5.3366
2015-03-07 | 0:42 | 0.01 | 0.004 | 40 | 1.1 | -1 | 9.5 |  | 21 | 1 | 0.01 | 0.004 | 1.1104 | 0 | 1.1 | 0.8441 | 0 | 0.8 | 9.5297 |  |  | 0 | 21 | 13.5 | 856 | 887 | 819 | 49 | 7.88 | 0.18 | 979 | -7 | 10 | 28 | 189 | 139 | 3.9 | 195 | n/a | 2 | 14:42 | 47.1593 | -88.4897 | 308.9 | 0 | 11 | 10 | 0x4b67000 | 1 | 2 | 2.3 | 14.023 | 450 | 32.09 | 0.181 | 0 | 0 | 0 | 0 | 0 | 0 | 0 | 0 | 0 | 0 | 0 |  | 0 | 0.001813 | -5 | 0.26481 | 0.04431 | 5.3492
2015-03-07 | 0:42 | 0.01 | 0.004 | 40 | 1.2 | -1 | 0 |  | 21 | 1 | 0.01 | 0.004 | 1.2 | 0 | 1.2 | 0.9122 | 0 | 0.9 | 0 |  |  | 0 | 21 | 13.4 | 856 | 887 | 817 | 49 | 7.88 | 0.18 | 979 | -7 | 10 | 28 | 189 | 139 | 4 | 195 | n/a | 2 | 14:42 | 47.1593 | -88.4897 | 309.1 | 0 | 11 | 10 | 0x4b67000 | 1 | 2 | 2.3 | 14.023 | 450 | 32.09 | 0.181 | 0 | 0 | 0 | 0 | 0 | 0 | 0 | 0 | 0 | 0 | 0 |  | 0 | 0.001188 | -5 | 0.26581 | 0.029028 | 5.3694
2015-03-07 | 0:42 | 0.01 | 0.004 | 40 | 1.2 | -1 | 9 |  | 21 | 1 | 0.01 | 0.004 | 1.2 | 0 | 1.2 | 0.9122 | 0 | 0.9 | 9.0354 |  |  | 0 | 21 | 13.4 | 857 | 887 | 816 | 49 | 7.88 | 0.18 | 979 | -7 | 10 | 28 | 189 | 139 | 4 | 195 | n/a | 2 | 14:42 | 47.1593 | -88.4897 | 309.3 | 0 | 11 | 10 | 0x4b67000 | 1.012 | 2.012 | 2.3 | 14.023 | 450 | 32.09 | 0.181 | 0 | 0 | 0 | 0 | 0 | 0 | 0 | 0 | 0 | 0 | 0 |  | 0 | 0.001 | -5 | 0.266 | 0.024438 | 5.3732
2015-03-07 | 0:42 | 0.01 | 0.004 | 40 | 1.2 | -1 | 10.3 |  | 21 | 1 | 0.01 | 0.004 | 1.2 | 0 | 1.2 | 0.9122 | 0 | 0.9 | 10.3434 |  |  | 0 | 21 | 13.5 | 856 | 887 | 817 | 49 | 7.88 | 0.18 | 979 | -7 | 10 | 28 | 189 | 139 | 4.1 | 195 | n/a | 2 | 14:42 | 47.1593 | -88.4897 | 309.4 | 0 | 11 | 10 | 0x4b67000 | 1.0871 | 2.0871 | 2.3 | 14.023 | 450 | 32.09 | 0.181 | 0 | 0 | 0 | 0 | 0 | 0 | 0 | 0 | 0 | 0 | 0 |  | 0 | 0.001811 | -5 | 0.266 | 0.044256 | 5.3732
2015-03-07 | 0:42 | 0.01 | 0.004 | 40 | 1.2 | -1 | 0 |  | 21 | 1 | 0.01 | 0.004 | 1.2 | 0 | 1.2 | 0.9122 | 0 | 0.9 | 0 |  |  | 0 | 21 | 13.4 | 857 | 887 | 818 | 49 | 7.88 | 0.18 | 979 | -7 | 10 | 28 | 189 | 139 | 4.1 | 195 | n/a | 2 | 14:42 | 47.1593 | -88.4897 | 309.4 | 0 | 11 | 10 | 0x4b67000 | 1.0128 | 2 | 2.3 | 14.023 | 450 | 32.09 | 0.181 | 0 | 0 | 0 | 0 | 0 | 0 | 0 | 0 | 0 | 0 | 0 |  | 0 | 0.00119 | -5 | 0.26681 | 0.029076 | 5.3896
2015-03-07 | 0:42 | 0.01 | 0.004 | 40 | 1.2 | -1 | 10 |  | 21 | 1 | 0.01 | 0.004 | 1.2 | 0 | 1.2 | 0.9122 | 0 | 0.9 | 10 |  |  | 0 | 21 | 13.5 | 856 | 887 | 818 | 49 | 7.88 | 0.18 | 979 | -7 | 10 | 28 | 189 | 139 | 4.2 | 195 | n/a | 2 | 14:42 | 47.1593 | -88.4897 | 309.2 | 0 | 11 | 10 | 0x4b67000 | 1.1 | 2 | 2.3 | 14.023 | 450 | 32.09 | 0.181 | 0 | 0 | 0 | 0 | 0 | 0 | 0 | 0 | 0 | 0 | 0 |  | 0 | 0.00262 | -5 | 0.267 | 0.064027 | 5.3934
2015-03-07 | 0:42 | 0.01 | 0.004 | 40 | 1.2 | -1 | 0.4 |  | 21 | 1 | 0.01 | 0.004 | 1.2 | 0 | 1.2 | 0.9122 | 0 | 0.9 | 0.3953 |  |  | 0 | 21 | 13.4 | 856 | 887 | 819 | 49 | 7.88 | 0.18 | 979 | -7 | 10.81 | 28 | 189 | 139 | 4.2 | 195 | n/a | 2 | 14:42 | 47.1593 | -88.4897 | 308.9 | 0 | 11 | 10 | 0x4b67000 | 1.1 | 2.0126 | 2.3126 | 14.023 | 450 | 32.09 | 0.181 | 0 | 0 | 0 | 0 | 0 | 0 | 0 | 0 | 0 | 0 | 0 |  | 0 | 0.00219 | -5 | 0.267 | 0.053518 | 5.3934
2015-03-07 | 0:42 | 0.01 | 0.004 | 40 | 1.1 | -1 | 0 |  | 21 | 1 | 0.01 | 0.004 | 1.1 | 0 | 1.1 | 0.8362 | 0 | 0.8 | 0 |  |  | 0 | 21 | 13.5 | 857 | 888 | 820 | 49 | 7.88 | 0.18 | 979 | -7 | 11 | 28 | 189 | 139 | 4 | 195 | n/a | 2 | 14:42 | 47.1593 | -88.4897 | 308.9 | 0 | 11 | 10 | 0x4b67000 | 1.1 | 2.0875 | 2.3875 | 14.023 | 450 | 32.09 | 0.181 | 0 | 0 | 0 | 0 | 0 | 0 | 0 | 0 | 0 | 0 | 0 |  | 0 | 0.002 | -5 | 0.26781 | 0.048875 | 5.4098
2015-03-07 | 0:42 | 0.01 | 0.004 | 40 | 1.1 | -1 | 10 |  | 21 | 1 | 0.01 | 0.004 | 1.1 | 0 | 1.1 | 0.8362 | 0 | 0.8 | 10 |  |  | 0 | 21 | 13.5 | 855 | 887 | 819 | 49 | 7.88 | 0.18 | 979 | -7 | 10.1892 | 28 | 189 | 139 | 4 | 195 | n/a | 2 | 14:42 | 47.1593 | -88.4897 | 308.8 | 0 | 11 | 9 | 0x4b47000 | 1.0876 | 1.9876 | 2.2752 | 14.023 | 450 | 32.09 | 0.181 | 0 | 0 | 0 | 0 | 0 | 0 | 0 | 0 | 0 | 0 | 0 |  | 0 | 0.001189 | -5 | 0.268 | 0.029061 | 5.4136
2015-03-07 | 0:42 | 0.01 | 0.004 | 40 | 1.1 | -1 | 0 |  | 21 | 1 | 0.01 | 0.004 | 1.1 | 0 | 1.1 | 0.8362 | 0 | 0.8 | 0 |  |  | 0 | 21 | 13.4 | 856 | 888 | 821 | 49 | 7.88 | 0.18 | 979 | -7 | 10.8143 | 28 | 189 | 139 | 3.9 | 195 | n/a | 2 | 14:42 | 47.1593 | -88.4897 | 308.6 | 0 | 11 | 9 | 0x4b47000 | 1 | 1.9 | 2.1123 | 14.023 | 450 | 32.09 | 0.181 | 0 | 0 | 0 | 0 | 0 | 0 | 0 | 0 | 0 | 0 | 0 |  | 0 | 0.001 | -5 | 0.268 | 0.024438 | 5.4136
2015-03-07 | 0:42 | 0.01 | 0.004 | 40 | 1.1 | -1 | 9.5 |  | 21 | 1 | 0.01 | 0.004 | 1.1 | 0 | 1.1 | 0.8362 | 0 | 0.8 | 9.5069 |  |  | 0 | 21 | 13.5 | 856 | 887 | 820 | 49 | 7.88 | 0.18 | 979 | -7 | 11 | 28 | 189 | 139 | 3.9 | 195 | n/a | 2 | 14:42 | 47.1593 | -88.4897 | 308.5 | 0 | 11 | 10 | 0x4b67000 | 1 | 1.9 | 2.2 | 14.023 | 450 | 32.09 | 0.181 | 0 | 0 | 0 | 0 | 0 | 0 | 0 | 0 | 0 | 0 | 0 |  | 0 | 0.001814 | -5 | 0.268 | 0.044334 | 5.4136
2015-03-07 | 0:42 | 0.01 | 0.004 | 40 | 1.1 | -1 | 0.4 |  | 21 | 1 | 0.01 | 0.004 | 1.1 | 0 | 1.1 | 0.8362 | 0 | 0.8 | 0.3752 |  |  | 0 | 21 | 13.5 | 856 | 887 | 819 | 49 | 7.88 | 0.18 | 979 | -7 | 10.1868 | 28 | 189 | 139 | 4 | 195 | n/a | 2 | 14:42 | 47.1593 | -88.4897 | 308.4 | 0 | 11 | 9 | 0xb67000 | 1.0121 | 1.9242 | 2.2121 | 14.023 | 450 | 32.09 | 0.181 | 0 | 0 | 0 | 0 | 0 | 0 | 0 | 0 | 0 | 0 | 0 |  | 0 | 0.002 | -5 | 0.268 | 0.048875 | 5.4136
2015-03-07 | 0:42 | 0.01 | 0.004 | 40 | 1.1 | -1 | 4.8 |  | 21 | 1 | 0.01 | 0.004 | 1.1 | 0 | 1.1 | 0.8362 | 0 | 0.8 | 4.7992 |  |  | 0 | 21 | 13.4 | 856 | 888 | 821 | 49 | 7.88 | 0.18 | 979 | -7 | 10.8122 | 28 | 189 | 139 | 4 | 195 | n/a | 2 | 14:42 | 47.1593 | -88.4897 | 308.6 | 0 | 11 | 9 | 0xb67000 | 1.1 | 2.1 | 2.3 | 14.023 | 450 | 32.09 | 0.181 | 0 | 0 | 0 | 0 | 0 | 0 | 0 | 0 | 0 | 0 | 0 |  | 0 | 0.002 | -5 | 0.268 | 0.048875 | 5.4136
2015-03-07 | 0:42 | 0.01 | 0.004 | 40 | 1.1 | -1 | 18.8 |  | 21 | 1 | 0.01 | 0.004 | 1.1 | 0 | 1.1 | 0.8362 | 0 | 0.8 | 18.7828 |  |  | 0 | 21 | 13.6 | 856 | 887 | 819 | 49 | 7.88 | 0.18 | 979 | -7 | 11 | 28 | 189 | 139 | 4 | 195 | n/a | 2 | 14:42 | 47.1593 | -88.4897 | 308.9 | 0 | 11 | 10 | 0xb67000 | 1.112 | 1.9679 | 2.252 | 14.023 | 450 | 32.09 | 0.181 | 0 | 0 | 0 | 0 | 0 | 0 | 0 | 0 | 0 | 0 | 0 |  | 0 | 0.003621 | -5 | 0.26881 | 0.088482 | 5.43
2015-03-07 | 0:42 | 0.01 | 0.004 | 40 | 1.1 | -1 | 0 |  | 21 | 1 | 0.01 | 0.004 | 1.1 | 0 | 1.1 | 0.8362 | 0 | 0.8 | 0 |  |  | 0 | 21 | 13.4 | 856 | 887 | 819 | 49 | 7.88 | 0.18 | 979 | -7 | 11 | 28 | 189 | 139 | 3.9 | 195 | n/a | 2 | 14:42 | 47.1593 | -88.4897 | 309.2 | 0 | 11 | 10 | 0x4b67000 | 1.2 | 1.0639 | 1.9511 | 14.023 | 450 | 32.09 | 0.181 | 0 | 0 | 0 | 0 | 0 | 0 | 0 | 0 | 0 | 0 | 0 |  | 0 | 0.003189 | -5 | 0.269 | 0.077936 | 5.4338
2015-03-07 | 0:42 | 0.01 | 0.004 | 40 | 1.1 | -1 | 9.3 |  | 21 | 1 | 0.01 | 0.004 | 1.1 | 0 | 1.1 | 0.8362 | 0 | 0.8 | 9.2586 |  |  | 0 | 21 | 13.5 | 855 | 887 | 819 | 49 | 7.88 | 0.18 | 979 | -7 | 11 | 28 | 189.8 | 139 | 3.9 | 195 | n/a | 2 | 14:42 | 47.1593 | -88.4897 | 309.6 | 0 | 11 | 10 | 0x4b67000 | 1.1873 | 1.5127 | 2.3 | 14.023 | 450 | 32.09 | 0.181 | 0 | 0 | 0 | 0 | 0 | 0 | 0 | 0 | 0 | 0 | 0 |  | 0 | 0.002189 | -5 | 0.269 | 0.053494 | 5.4338
2015-03-07 | 0:42 | 0.01 | 0.004 | 40 | 1.1 | -1 | 7.5 |  | 21 | 1 | 0.01 | 0.004 | 1.1 | 0 | 1.1 | 0.8362 | 0 | 0.8 | 7.468 |  |  | 0 | 21 | 13.4 | 855 | 886 | 819 | 49 | 7.88 | 0.18 | 979 | -7 | 11 | 28 | 190 | 139.8 | 3.9 | 195 | n/a | 2 | 14:42 | 47.1593 | -88.4897 | 309.4 | 0 | 11 | 10 | 0x4b67000 | 1.0874 | 1.6 | 2.2748 | 14.023 | 450 | 32.09 | 0.181 | 0 | 0 | 0 | 0 | 0 | 0 | 0 | 0 | 0 | 0 | 0 |  | 0 | 0.002 | -5 | 0.269 | 0.048875 | 5.4338
2015-03-07 | 0:42 | 0.01 | 0.004 | 40 | 1.1 | -1 | 0 |  | 21 | 1 | 0.01 | 0.004 | 1.1 | 0 | 1.1 | 0.8362 | 0 | 0.8 | 0 |  |  | 0 | 21 | 13.4 | 856 | 887 | 821 | 49 | 7.88 | 0.18 | 979 | -7 | 11 | 28 | 190 | 140 | 4 | 195 | n/a | 2 | 14:42 | 47.1593 | -88.4897 | 309.7 | 0 | 11 | 10 | 0x4b67000 | 1 | 1.6 | 2.1 | 14.023 | 450 | 32.09 | 0.181 | 0 | 0 | 0 | 0 | 0 | 0 | 0 | 0 | 0 | 0 | 0 |  | 0 | 0.002 | -5 | 0.269 | 0.048875 | 5.4338
2015-03-07 | 0:42 | 0.01 | 0.004 | 40 | 1.1 | -1 | 10 |  | 21 | 1 | 0.01 | 0.004 | 1.1 | 0 | 1.1 | 0.8362 | 0 | 0.8 | 10 |  |  | 0 | 21 | 13.5 | 856 | 887 | 819 | 49 | 7.88 | 0.18 | 979 | -7 | 11 | 28 | 190 | 140 | 4.1 | 195 | n/a | 2 | 14:42 | 47.1593 | -88.4897 | 309.7 | 0 | 11 | 10 | 0x4b67000 | 1 | 1.6 | 2.0752 | 14.023 | 450 | 32.09 | 0.181 | 0 | 0 | 0 | 0 | 0 | 0 | 0 | 0 | 0 | 0 | 0 |  | 0 | 0.002811 | -5 | 0.26981 | 0.068694 | 5.4502
2015-03-07 | 0:42 | 0.01 | 0.004 | 40 | 1.1 | -1 | 0 |  | 21 | 1 | 0.01 | 0.004 | 1.1 | 0 | 1.1 | 0.8362 | 0 | 0.8 | 0 |  |  | 0 | 21 | 13.4 | 856 | 886 | 820 | 49 | 7.88 | 0.18 | 979 | -7 | 11 | 28 | 190 | 140 | 4 | 195 | n/a | 2 | 14:42 | 47.1593 | -88.4897 | 309.4 | 0 | 11 | 10 | 0x4b67000 | 1 | 1.6 | 1.9123 | 14.023 | 450 | 32.09 | 0.181 | 0 | 0 | 0 | 0 | 0 | 0 | 0 | 0 | 0 | 0 | 0 |  | 0 | 0.002186 | -5 | 0.27 | 0.053414 | 5.454
2015-03-07 | 0:42 | 0.01 | 0.004 | 40 | 1.1 | -1 | 9.3 |  | 21 | 1 | 0.01 | 0.004 | 1.1 | 0 | 1.1 | 0.8362 | 0 | 0.8 | 9.3411 |  |  | 0 | 21 | 13.4 | 856 | 887 | 819 | 49 | 7.88 | 0.18 | 979 | -7 | 11 | 28 | 190 | 140 | 4.1 | 195 | n/a | 2 | 14:42 | 47.1593 | -88.4897 | 309.8 | 0 | 11 | 10 | 0x4b67000 | 1 | 1.6122 | 2 | 14.023 | 450 | 32.09 | 0.181 | 0 | 0 | 0 | 0 | 0 | 0 | 0 | 0 | 0 | 0 | 0 |  | 0 | 0.001186 | -5 | 0.27081 | 0.028979 | 5.4704
2015-03-07 | 0:42 | 0.01 | 0.004 | 40 | 1.1 | -1 | 0.6 |  | 21 | 1 | 0.01 | 0.004 | 1.1 | 0 | 1.1 | 0.8362 | 0 | 0.8 | 0.5657 |  |  | 0 | 21 | 13.5 | 856 | 887 | 818 | 49 | 7.88 | 0.18 | 979 | -7 | 11 | 28 | 190 | 140 | 4.1 | 195 | n/a | 2 | 14:42 | 47.1593 | -88.4897 | 310.4 | 0 | 11 | 10 | 0x4b67000 | 1 | 1.7 | 2 | 14.023 | 450 | 32.09 | 0.181 | 0 | 0 | 0 | 0 | 0 | 0 | 0 | 0 | 0 | 0 | 0 |  | 0 | 0.001813 | -5 | 0.27019 | 0.04431 | 5.4578
2015-03-07 | 0:42 | 0.01 | 0.004 | 40 | 1.1 | -1 | 0 |  | 21 | 1 | 0.01 | 0.004 | 1.1 | 0 | 1.1 | 0.8362 | 0 | 0.8 | 0 |  |  | 0 | 21 | 13.3 | 857 | 887 | 816 | 49 | 7.88 | 0.18 | 979 | -7 | 11 | 28 | 190 | 140 | 4 | 195 | n/a | 2 | 14:42 | 47.1593 | -88.4897 | 310.3 | 0 | 11 | 9 | 0xb67000 | 1 | 1.7 | 2.012 | 14.023 | 450 | 32.09 | 0.181 | 0 | 0 | 0 | 0 | 0 | 0 | 0 | 0 | 0 | 0 | 0 |  | 0 | 0.002 | -5 | 0.26919 | 0.048875 | 5.4376
2015-03-07 | 0:42 | 0.01 | 0.004 | 40 | 1.1 | -1 | 9.3 |  | 21 | 1 | 0.01 | 0.004 | 1.1 | 0 | 1.1 | 0.8362 | 0 | 0.8 | 9.265 |  |  | 0 | 21 | 13.5 | 855 | 887 | 818 | 49 | 7.88 | 0.18 | 979 | -7 | 11 | 28 | 190 | 140 | 3.9 | 195 | n/a | 2 | 14:42 | 47.1593 | -88.4897 | 310.6 | 0 | 11 | 9 | 0xb67000 | 1.012 | 1.712 | 2.112 | 14.023 | 450 | 32.09 | 0.181 | 0 | 0 | 0 | 0 | 0 | 0 | 0 | 0 | 0 | 0 | 0 |  | 0 | 0.002 | -5 | 0.27062 | 0.048875 | 5.4666
2015-03-07 | 0:42 | 0.01 | 0.004 | 40 | 1.1 | -1 | 0 |  | 21 | 1 | 0.01 | 0.004 | 1.1 | 0 | 1.1 | 0.8362 | 0 | 0.8 | 0 |  |  | 0 | 21 | 13.4 | 856 | 887 | 816 | 49 | 7.88 | 0.18 | 979 | -7 | 11 | 28 | 190 | 140 | 3.9 | 195 | n/a | 2 | 14:43 | 47.1593 | -88.4897 | 310.6 | 0 | 11 | 10 | 0x4b67000 | 1.1 | 1.8 | 2.2 | 14.023 | 450 | 32.09 | 0.181 | 0 | 0 | 0 | 0 | 0 | 0 | 0 | 0 | 0 | 0 | 0 |  | 0 | 0.002 | -5 | 0.271 | 0.048875 | 5.4742
2015-03-07 | 0:42 | 0.01 | 0.004 | 40 | 1.1 | -1 | 19.3 |  | 21 | 1 | 0.01 | 0.004 | 1.1 | 0 | 1.1 | 0.8362 | 0 | 0.8 | 19.2871 |  |  | 0 | 21 | 13.2 | 858 | 888 | 818 | 49 | 7.88 | 0.18 | 979 | -7 | 11 | 28 | 190 | 140 | 3.9 | 195 | n/a | 2 | 14:43 | 47.1593 | -88.4897 | 310.9 | 0 | 11 | 10 | 0x4b67000 | 1.1 | 1.8 | 2.2 | 14.023 | 450 | 32.09 | 0.181 | 0 | 0 | 0 | 0 | 0 | 0 | 0 | 0 | 0 | 0 | 0 |  | 0 | 0.002811 | -5 | 0.27181 | 0.068694 | 5.4906
2015-03-07 | 0:42 | 0.01 | 0.004 | 40 | 1.1 | -1 | 10.6 |  | 21 | 1 | 0.01 | 0.004 | 1.1 | 0 | 1.1 | 0.8362 | 0 | 0.8 | 10.5743 |  |  | 0 | 21 | 13 | 859 | 888 | 820 | 49 | 7.88 | 0.18 | 979 | -7 | 11 | 28 | 190 | 140.8 | 4.1 | 195 | n/a | 2 | 14:43 | 47.1593 | -88.4897 | 311 | 0 | 11 | 10 | 0x4b67000 | 1.1 | 1.8127 | 2.2127 | 14.023 | 450 | 32.09 | 0.181 | 0 | 0 | 0 | 0 | 0 | 0 | 0 | 0 | 0 | 0 | 0 |  | 0 | 0.002191 | -5 | 0.272 | 0.053533 | 5.4944
2015-03-07 | 0:43 | 0.01 | 0.004 | 40 | 1.1 | -1 | 2.4 |  | 21 | 1 | 0.01 | 0.004 | 1.1 | 0 | 1.1 | 0.8362 | 0 | 0.8 | 2.434 |  |  | 0 | 21 | 12.8 | 860 | 889 | 821 | 49 | 7.89 | 0.18 | 978 | -7 | 11 | 28 | 190.8 | 141 | 4.3 | 195 | n/a | 2 | 14:43 | 47.1593 | -88.4897 | 311.8 | 0 | 11 | 10 | 0x4b67000 | 1.1 | 1.9 | 2.3 | 14.023 | 450 | 32.09 | 0.181 | 0 | 0 | 0 | 0 | 0 | 0 | 0 | 0 | 0 | 0 | 0 |  | 0 | 0.001189 | -5 | 0.272 | 0.029066 | 5.4944
2015-03-07 | 0:43 | 0.01 | 0.004 | 40 | 1.1 | -1 | 14.7 |  | 21 | 1 | 0.01 | 0.004 | 1.1 | 0 | 1.1 | 0.8362 | 0 | 0.8 | 14.6899 |  |  | 0 | 21 | 13 | 859 | 888 | 820 | 49 | 7.88 | 0.18 | 979 | -7 | 11 | 28 | 191 | 141 | 4.3 | 195 | n/a | 2 | 14:43 | 47.1593 | -88.4897 | 312.5 | 0 | 11 | 10 | 0x4b67000 | 1.0875 | 1.9 | 2.2875 | 14.023 | 450 | 32.09 | 0.181 | 0 | 0 | 0 | 0 | 0 | 0 | 0 | 0 | 0 | 0 | 0 |  | 0 | 0.001 | -5 | 0.272 | 0.024438 | 5.4944
2015-03-07 | 0:43 | 0.01 | 0.004 | 40 | 1.1 | -1 | 1 |  | 21.1 | 1 | 0.01 | 0.004 | 1.1 | 0 | 1.1 | 0.8362 | 0 | 0.8 | 0.9684 |  |  | 0 | 21.1 | 12.8 | 859 | 888 | 820 | 49 | 7.88 | 0.18 | 979 | -7 | 11 | 28 | 191 | 141 | 4.4 | 195 | n/a | 2 | 14:43 | 47.1593 | -88.4897 | 313.3 | 0 | 11 | 10 | 0x4b67000 | 1.0124 | 1.9124 | 2.2247 | 14.023 | 450 | 32.09 | 0.181 | 0 | 0 | 0 | 0 | 0 | 0 | 0 | 0 | 0 | 0 | 0 |  | 0 | 0.001 | -5 | 0.272 | 0.024438 | 5.4944
2015-03-07 | 0:43 | 0.01 | 0.004 | 40 | 1.1 | -1 | 9.7 |  | 21.1 | 1 | 0.01 | 0.004 | 1.1 | 0 | 1.1 | 0.8362 | 0 | 0.8 | 9.7314 |  |  | 0 | 21.1 | 12.8 | 860 | 889 | 821 | 49 | 7.88 | 0.18 | 979 | -7 | 11 | 28 | 190.2 | 141 | 4.2 | 195 | n/a | 2 | 14:43 | 47.1593 | -88.4897 | 313.1 | 0 | 11 | 10 | 0x4b67000 | 1.1 | 2 | 2.4 | 14.023 | 450 | 32.09 | 0.181 | 0 | 0 | 0 | 0 | 0 | 0 | 0 | 0 | 0 | 0 | 0 |  | 0 | 0.001 | -5 | 0.27281 | 0.024438 | 5.5108
2015-03-07 | 0:43 | 0.01 | 0.004 | 40 | 1.1 | -1 | 10.7 |  | 21.1 | 1 | 0.01 | 0.004 | 1.1 | 0 | 1.1 | 0.8362 | 0 | 0.8 | 10.6869 |  |  | 0 | 21.1 | 12.9 | 859 | 888 | 820 | 49 | 7.88 | 0.18 | 979 | -7 | 11 | 28 | 190.8 | 141 | 4.3 | 195 | n/a | 2 | 14:43 | 47.1593 | -88.4897 | 312.8 | 0 | 11 | 10 | 0x4b67000 | 1.1 | 2 | 2.4 | 14.023 | 450 | 32.09 | 0.181 | 0 | 0 | 0 | 0 | 0 | 0 | 0 | 0 | 0 | 0 | 0 |  | 0 | 0.001 | -5 | 0.273 | 0.024438 | 5.5146
2015-03-07 | 0:43 | 0.01 | 0.004 | 40 | 1.1 | -1 | 0 |  | 21.1 | 1 | 0.01 | 0.004 | 1.1 | 0 | 1.1 | 0.8362 | 0 | 0.8 | 0 |  |  | 0 | 21.1 | 12.8 | 860 | 889 | 821 | 49 | 7.89 | 0.18 | 978 | -7 | 11 | 28 | 191 | 141 | 4.3 | 195 | n/a | 2 | 14:43 | 47.1593 | -88.4897 | 313.8 | 0 | 11 | 9 | 0x4b67000 | 1.1 | 2 | 2.4 | 14.023 | 450 | 32.09 | 0.181 | 0 | 0 | 0 | 0 | 0 | 0 | 0 | 0 | 0 | 0 | 0 |  | 0 | 0.001 | -5 | 0.273 | 0.024438 | 5.5146
2015-03-07 | 0:43 | 0.01 | 0.004 | 40 | 1.1 | -1 | 19.5 |  | 21 | 1 | 0.01 | 0.004 | 1.1 | 0 | 1.1 | 0.8362 | 0 | 0.8 | 19.5382 |  |  | 0 | 21 | 12.9 | 859 | 889 | 820 | 49 | 7.88 | 0.18 | 979 | -7 | 11 | 28 | 191 | 141.8 | 4.3 | 195 | n/a | 2 | 14:43 | 47.1593 | -88.4897 | 314.7 | 0 | 11 | 9 | 0x4b67000 | 1.1 | 2 | 2.4 | 14.023 | 450 | 32.09 | 0.181 | 0 | 0 | 0 | 0 | 0 | 0 | 0 | 0 | 0 | 0 | 0 |  | 0 | 0.001811 | -5 | 0.273 | 0.044261 | 5.5146
2015-03-07 | 0:43 | 0.01 | 0.004 | 40 | 1.1 | -1 | 0.3 |  | 21 | 1 | 0.01 | 0.004 | 1.1 | 0 | 1.1 | 0.8362 | 0 | 0.8 | 0.3366 |  |  | 0 | 21 | 12.8 | 859 | 889 | 820 | 49 | 7.88 | 0.18 | 979 | -7 | 11 | 28 | 191 | 141.2 | 4.2 | 195 | n/a | 2 | 14:43 | 47.1593 | -88.4897 | 315.3 | 0 | 11 | 9 | 0x4b67000 | 1.1 | 2 | 2.4 | 14.023 | 450 | 32.09 | 0.181 | 0 | 0 | 0 | 0 | 0 | 0 | 0 | 0 | 0 | 0 | 0 |  | 0 | 0.002 | -5 | 0.273 | 0.048875 | 5.5146
2015-03-07 | 0:43 | 0.01 | 0.004 | 40 | 1.1 | -1.1 | 9.6 |  | 21 | 1 | 0.01 | 0.004 | 1.1 | 0 | 1.1 | 0.8366 | 0 | 0.8 | 9.6443 |  |  | 0 | 21 | 12.8 | 860 | 890 | 820 | 49.8 | 8.02 | 0.18 | 978 | -7 | 11 | 28 | 191 | 141.8 | 4.2 | 195 | n/a | 2 | 14:43 | 47.1593 | -88.4897 | 315.2 | 0 | 11 | 9 | 0x4b67000 | 1.1 | 2 | 2.4 | 14.023 | 450 | 32.09 | 0.184 | 0 | 0 | 0 | 0 | 0 | 0 | 0 | 0 | 0 | 0 | 0 |  | 0 | 0.00119 | -5 | 0.273 | 0.029076 | 5.5146
2015-03-07 | 0:43 | 0.01 | 0.004 | 40 | 1.1 | -1.1 | 20.4 |  | 21 | 1 | 0.01 | 0.004 | 1.1 | 0 | 1.1 | 0.8367 | 0 | 0.8 | 20.3926 |  |  | 0 | 21 | 13 | 858 | 888 | 822 | 50 | 8.05 | 0.18 | 978 | -7 | 11 | 28 | 191 | 142 | 4.3 | 195 | n/a | 2 | 14:43 | 47.1593 | -88.4897 | 316.4 | 0 | 11 | 9 | 0x4b67000 | 1.1 | 2 | 2.4 | 14.023 | 450 | 32.09 | 0.185 | 0 | 0 | 0 | 0 | 0 | 0 | 0 | 0 | 0 | 0 | 0 |  | 0 | 0.001811 | -5 | 0.27381 | 0.044252 | 5.531
2015-03-07 | 0:43 | 0.01 | 0.004 | 40 | 1.1 | -1.1 | 0.8 |  | 21 | 1 | 0.01 | 0.004 | 1.1 | 0 | 1.1 | 0.8367 | 0 | 0.8 | 0.7605 |  |  | 0 | 21 | 12.9 | 859 | 888 | 821 | 50 | 8.05 | 0.18 | 978 | -7 | 11 | 28 | 191 | 141.2 | 4.2 | 195 | n/a | 2 | 14:43 | 47.1593 | -88.4897 | 316.3 | 0 | 11 | 10 | 0x4b67000 | 1.1 | 2 | 2.4 | 14.023 | 450 | 32.09 | 0.185 | 0 | 0 | 0 | 0 | 0 | 0 | 0 | 0 | 0 | 0 | 0 |  | 0 | 0.002 | -5 | 0.27481 | 0.048875 | 5.5512
2015-03-07 | 0:43 | 0.01 | 0.004 | 40 | 1.1 | -1.1 | 20 |  | 21 | 1 | 0.01 | 0.004 | 1.1 | 0 | 1.1 | 0.8367 | 0 | 0.8 | 20 |  |  | 0 | 21 | 13.1 | 858 | 888 | 821 | 50 | 8.04 | 0.18 | 979 | -7 | 11 | 28 | 191 | 141 | 4.2 | 195 | n/a | 2 | 14:43 | 47.1593 | -88.4897 | 316.4 | 0 | 11 | 10 | 0x4b67000 | 1.075 | 1.9875 | 2.3625 | 14.023 | 450 | 32.09 | 0.185 | 0 | 0 | 0 | 0 | 0 | 0 | 0 | 0 | 0 | 0 | 0 |  | 0 | 0.002811 | -5 | 0.27419 | 0.06869 | 5.5386
2015-03-07 | 0:43 | 0.01 | 0.004 | 40 | 1.1 | -1.1 | 1.6 |  | 21 | 1 | 0.01 | 0.004 | 1.1 | 0 | 1.1 | 0.8367 | 0 | 0.8 | 1.6248 |  |  | 0 | 21 | 13 | 858 | 888 | 821 | 50 | 8.05 | 0.18 | 978 | -7 | 11 | 28 | 191 | 141.8 | 4.3 | 195 | n/a | 2 | 14:43 | 47.1593 | -88.4897 | 316.5 | 0 | 11 | 10 | 0x4b67000 | 0.9 | 1.9 | 2.1 | 14.023 | 450 | 32.09 | 0.185 | 0 | 0 | 0 | 0 | 0 | 0 | 0 | 0 | 0 | 0 | 0 |  | 0 | 0.003 | -5 | 0.274 | 0.073313 | 5.5348
2015-03-07 | 0:43 | 0.01 | 0.004 | 40 | 1.1 | -1.1 | 0 |  | 21 | 1 | 0.01 | 0.004 | 1.1 | 0 | 1.1 | 0.8367 | 0 | 0.8 | 0 |  |  | 0 | 21 | 12.9 | 859 | 888 | 821 | 50 | 8.05 | 0.18 | 978 | -7 | 11 | 28 | 191 | 141.2 | 4.2 | 195 | n/a | 2 | 14:43 | 47.1593 | -88.4897 | 316.3 | 0 | 11 | 10 | 0x4b67000 | 0.9 | 1.9 | 2.1 | 14.023 | 450 | 32.09 | 0.185 | 0 | 0 | 0 | 0 | 0 | 0 | 0 | 0 | 0 | 0 | 0 |  | 0 | 0.003 | -5 | 0.274 | 0.073313 | 5.5348
2015-03-07 | 0:43 | 0.01 | 0.004 | 40 | 1 | -1.1 | 0 |  | 21 | 1 | 0.01 | 0.004 | 1 | 0 | 1 | 0.7606 | 0 | 0.8 | 0 |  |  | 0 | 21 | 13.1 | 858 | 888 | 821 | 50 | 8.04 | 0.18 | 979 | -7 | 11 | 28 | 191 | 141 | 4.3 | 195 | n/a | 2 | 14:43 | 47.1593 | -88.4897 | 316.4 | 0 | 11 | 10 | 0x4b67000 | 0.9 | 1.8391 | 2.0512 | 14.023 | 450 | 32.09 | 0.185 | 0 | 0 | 0 | 0 | 0 | 0 | 0 | 0 | 0 | 0 | 0 |  | 0 | 0.003 | -5 | 0.27481 | 0.073313 | 5.5512
2015-03-07 | 0:43 | 0.01 | 0.004 | 40 | 1 | -1.1 | -10 |  | 21 | 1 | 0.01 | 0.004 | 1 | 0 | 1 | 0.7606 | 0 | 0.8 | 0 |  |  | 0 | 21 | 13 | 859 | 888 | 822 | 50 | 8.04 | 0.18 | 979 | -7 | 11 | 28 | 191 | 141 | 4 | 195 | n/a | 2 | 14:43 | 47.1593 | -88.4897 | 316.5 | 0 | 11 | 10 | 0x4b67000 | 0.9 | 1.4121 | 1.7121 | 14.023 | 450 | 32.09 | 0.185 | 0 | 0 | 0 | 0 | 0 | 0 | 0 | 0 | 0 | 0 | 0 |  | 0 | -0.001879 | -5 | 0.27093 | -0.045921 | 5.4729
2015-03-07 | 0:43 | 0.01 | 0.004 | 40 | 1 | -1.1 | -0.5 |  | 21 | 1 | 0.01 | 0.004 | 1 | 0 | 1 | 0.7606 | 0 | 0.8 | 0 |  |  | 0 | 21 | 13.1 | 858 | 888 | 822 | 50 | 8.04 | 0.18 | 979 | -7 | 11 | 28 | 191 | 141 | 3.8 | 195 | n/a | 2 | 14:43 | 47.1593 | -88.4897 | 316.4 | 0 | 11 | 10 | 0x4b67000 | 0.9 | 1.5 | 1.8 | 14.023 | 450 | 32.09 | 0.185 | 0 | 0 | 0 | 0 | 0 | 0 | 0 | 0 | 0 | 0 | 0 |  | 0 | -0.007061 | -5 | 0.26594 | -0.17255 | 5.372
2015-03-07 | 0:43 | 0.01 | 0.004 | 40 | 1 | -1.1 | -19.5 |  | 21.07 | 1 | 0.01 | 0.004 | 1 | 0 | 1 | 0.7606 | 0 | 0.8 | 0 |  |  | 0 | 21.0693 | 13.1 | 858 | 888 | 821 | 50 | 8.04 | 0.18 | 979 | -7 | 10.1888 | 28 | 191 | 140.2 | 3.6 | 195 | n/a | 2 | 14:43 | 47.1593 | -88.4897 | 316.5 | 0 | 11 | 10 | 0x4b67000 | 0.9 | 1.5 | 1.8 | 14.023 | 450 | 32.09 | 0.185 | 0 | 0 | 0 | 0 | 0 | 0 | 0 | 0 | 0 | 0 | 0 |  | 0 | -0.012056 | -5 | 0.26176 | -0.29462 | 5.2875
2015-03-07 | 0:43 | 0.01 | 0.004 | 40 | 1 | -1.1 | -20.4 |  | 21.1 | 1 | 0.01 | 0.004 | 1 | 0 | 1 | 0.7606 | 0 | 0.8 | 0 |  |  | 0 | 21.1 | 13 | 858 | 888 | 821 | 50 | 8.04 | 0.18 | 979 | -7 | 10 | 28 | 190.2 | 140 | 3.4 | 195 | n/a | 2 | 14:43 | 47.1593 | -88.4897 | 316.4 | 0 | 11 | 10 | 0x4b67000 | 0.9 | 1.5 | 1.8 | 14.023 | 450 | 32.09 | 0.185 | 0 | 0 | 0 | 0 | 0 | 0 | 0 | 0 | 0 | 0 | 0 |  | 0 | -0.013811 | -5 | 0.26019 | -0.33751 | 5.2558
2015-03-07 | 0:43 | 0.01 | 0.004 | 40 | 1 | -1.1 | -1.3 |  | 21.1 | 1 | 0.01 | 0.004 | 1 | 0 | 1 | 0.7606 | 0 | 0.8 | 0 |  |  | 0 | 21.1 | 12.9 | 859 | 888 | 821 | 50 | 8.04 | 0.18 | 979 | -7 | 10 | 28 | 190.8 | 140 | 3.5 | 195 | n/a | 2 | 14:43 | 47.1593 | -88.4897 | 315.9 | 0 | 11 | 10 | 0x4b67000 | 0.9 | 1.5 | 1.8 | 14.023 | 450 | 32.09 | 0.185 | 0 | 0 | 0 | 0 | 0 | 0 | 0 | 0 | 0 | 0 | 0 |  | 0 | -0.01562 | -5 | 0.25919 | -0.38172 | 5.2356
2015-03-07 | 0:43 | 0.01 | 0.004 | 40 | 1 | -1.1 | -19.5 |  | 21.1 | 1 | 0.01 | 0.004 | 1.0104 | 0 | 1 | 0.7685 | 0 | 0.8 | 0 |  |  | 0 | 21.1 | 12.7 | 860 | 891 | 821 | 50 | 8.04 | 0.18 | 979 | -7 | 9.19 | 28 | 190.2 | 140 | 3.3 | 195 | n/a | 2 | 14:43 | 47.1593 | -88.4897 | 315.9 | 0 | 11 | 10 | 0x4b67000 | 0.91259 | 1.5252 | 1.8126 | 14.023 | 450 | 32.09 | 0.185 | 0 | 0 | 0 | 0 | 0 | 0 | 0 | 0 | 0 | 0 | 0 |  | 0 | -0.01762 | -5 | 0.25657 | -0.43059 | 5.1827
2015-03-07 | 0:43 | 0.01 | 0.004 | 40 | 1.1 | -1.1 | -10.8 |  | 21.1 | 1 | 0.01 | 0.004 | 1.1 | 0 | 1.1 | 0.8367 | 0 | 0.8 | 0 |  |  | 0 | 21.1 | 12.7 | 860 | 891 | 821 | 50 | 8.04 | 0.18 | 979 | -7 | 9.8108 | 28 | 190 | 140 | 3.4 | 195 | n/a | 2 | 14:43 | 47.1593 | -88.4897 | 315.8 | 0 | 11 | 10 | 0x4b67000 | 1 | 1.7 | 1.9125 | 14.023 | 450 | 32.09 | 0.185 | 0 | 0 | 0 | 0 | 0 | 0 | 0 | 0 | 0 | 0 | 0 |  | 0 | -0.017189 | -5 | 0.25681 | -0.42006 | 5.1876
2015-03-07 | 0:43 | 0.01 | 0.004 | 40 | 1.1 | -1.1 | -8.7 |  | 21.1 | 1 | 0.01 | 0.004 | 1.1 | 0 | 1.1 | 0.8367 | 0 | 0.8 | 0 |  |  | 0 | 21.1 | 12.7 | 860 | 890 | 821 | 50 | 8.04 | 0.18 | 979 | -7 | 10 | 28 | 190 | 140 | 3.4 | 195 | n/a | 2 | 14:43 | 47.1593 | -88.4897 | 315.7 | 0 | 11 | 10 | 0x4b67000 | 1 | 1.7 | 2 | 14.023 | 450 | 32.09 | 0.185 | 0 | 0 | 0 | 0 | 0 | 0 | 0 | 0 | 0 | 0 | 0 |  | 0 | -0.017 | -5 | 0.25781 | -0.41544 | 5.2078
2015-03-07 | 0:43 | 0.01 | 0.004 | 40 | 1.1 | -1.1 | -40.1 |  | 21.1 | 1 | 0.01 | 0.004 | 1.1 | 0 | 1.1 | 0.8367 | 0 | 0.8 | 0 |  |  | 0 | 21.1 | 12.6 | 861 | 892 | 822 | 50 | 8.04 | 0.18 | 979 | -7 | 10 | 28 | 190 | 140 | 3.3 | 195 | n/a | 2 | 14:43 | 47.1593 | -88.4897 | 315.3 | 0 | 11 | 10 | 0x4b67000 | 1 | 1.7 | 2 | 14.023 | 450 | 32.09 | 0.185 | 0 | 0 | 0 | 0 | 0 | 0 | 0 | 0 | 0 | 0 | 0 |  | 0 | -0.019443 | -5 | 0.25556 | -0.47513 | 5.1623
2015-03-07 | 0:43 | 0.01 | 0.004 | 40 | 1.1 | -1.1 | -0.3 |  | 21.1 | 1 | 0.01 | 0.004 | 1.1 | 0 | 1.1 | 0.8367 | 0 | 0.8 | 0 |  |  | 0 | 21.1 | 12.7 | 861 | 891 | 821 | 50 | 8.04 | 0.18 | 979 | -7 | 9.1858 | 28 | 190 | 140 | 3.2 | 195 | n/a | 2 | 14:43 | 47.1593 | -88.4897 | 315.1 | 0 | 11 | 10 | 0x4b67000 | 1 | 1.7244 | 2.0122 | 14.023 | 450 | 32.09 | 0.185 | 0 | 0 | 0 | 0 | 0 | 0 | 0 | 0 | 0 | 0 | 0 |  | 0 | -0.018372 | -5 | 0.25744 | -0.44896 | 5.2003
2015-03-07 | 0:43 | 0.01 | 0.004 | 40 | 1.1 | -1.1 | -19.7 |  | 21.1 | 1 | 0.01 | 0.004 | 1.1 | 0 | 1.1 | 0.8367 | 0 | 0.8 | 0 |  |  | 0 | 21.1 | 12.7 | 861 | 892 | 821 | 50 | 8.05 | 0.18 | 978 | -7 | 9 | 28 | 190 | 140 | 3.1 | 195 | n/a | 2 | 14:43 | 47.1593 | -88.4897 | 314.7 | 0 | 11 | 10 | 0x4b67000 | 1 | 1.9 | 2.1121 | 14.023 | 450 | 32.09 | 0.185 | 0 | 0 | 0 | 0 | 0 | 0 | 0 | 0 | 0 | 0 | 0 |  | 0 | -0.02044 | -5 | 0.25637 | -0.49949 | 5.1787
2015-03-07 | 0:43 | 0.01 | 0.004 | 40 | 1.1 | -1.1 | -40.1 |  | 21.1 | 1 | 0.01 | 0.004 | 1.1 | 0 | 1.1 | 0.8367 | 0 | 0.8 | 0 |  |  | 0 | 21.1 | 12.7 | 861 | 892 | 822 | 50 | 8.05 | 0.18 | 978 | -7 | 9 | 28 | 190 | 140 | 2.9 | 195 | n/a | 2 | 14:43 | 47.1593 | -88.4897 | 314.4 | 0 | 11 | 10 | 0x4b67000 | 1 | 1.852 | 2.152 | 14.023 | 450 | 32.09 | 0.185 | 0 | 0 | 0 | 0 | 0 | 0 | 0 | 0 | 0 | 0 | 0 |  | 0 | -0.020188 | -5 | 0.25681 | -0.49334 | 5.1876
2015-03-07 | 0:43 | 0.01 | 0.004 | 40 | 1.1 | -1.1 | -39.6 |  | 21.1 | 1 | 0.01 | 0.004 | 1.1 | 0 | 1.1 | 0.8363 | 0 | 0.8 | 0 |  |  | 0 | 21.1 | 12.7 | 860 | 890 | 821 | 49.2 | 7.91 | 0.18 | 979 | -7 | 9 | 28 | 190 | 140 | 3 | 195 | n/a | 2 | 14:43 | 47.1593 | -88.4897 | 313.9 | 0 | 11 | 10 | 0x4b67000 | 1 | 1.512 | 1.812 | 14.023 | 450 | 32.09 | 0.182 | 0 | 0 | 0 | 0 | 0 | 0 | 0 | 0 | 0 | 0 | 0 |  | 0 | -0.017566 | -5 | 0.25781 | -0.42928 | 5.2078
2015-03-07 | 0:43 | 0.01 | 0.004 | 40 | 1.1 | -1 | -69.3 |  | 21.1 | 1 | 0.01 | 0.004 | 1.1 | 0 | 1.1 | 0.8362 | 0 | 0.8 | 0 |  |  | 0 | 21.1 | 12.6 | 861 | 892 | 822 | 49 | 7.88 | 0.18 | 979 | -7 | 9 | 28 | 190 | 140 | 2.8 | 195 | n/a | 2 | 14:43 | 47.1593 | -88.4897 | 313.5 | 0 | 11 | 9 | 0xb67000 | 1.0387 | 1.6129 | 1.9387 | 14.023 | 450 | 32.09 | 0.181 | 0 | 0 | 0 | 0 | 0 | 0 | 0 | 0 | 0 | 0 | 0 |  | 0 | -0.020241 | -5 | 0.25557 | -0.49463 | 5.1625
2015-03-07 | 0:43 | 0.01 | 0.004 | 40 | 1.1 | -1.1 | -40.1 |  | 21.1 | 1 | 0.01 | 0.004 | 1.1 | 0 | 1.1 | 0.8362 | 0 | 0.8 | 0 |  |  | 0 | 21.1 | 12.4 | 862 | 896 | 823 | 49 | 7.89 | 0.18 | 978 | -7 | 9 | 28 | 190 | 140 | 2.5 | 195 | n/a | 2 | 14:43 | 47.1593 | -88.4897 | 313.1 | 0 | 11 | 9 | 0xb67000 | 1.2872 | 1.7256 | 2.2128 | 14.023 | 450 | 32.09 | 0.181 | 0 | 0 | 0 | 0 | 0 | 0 | 0 | 0 | 0 | 0 | 0 |  | 0 | -0.025054 | -5 | 0.25176 | -0.61226 | 5.0855
2015-03-07 | 0:43 | 0.01 | 0.004 | 40 | 1.1 | -1.1 | -59.3 |  | 21.1 | 1 | 0.01 | 0.004 | 1.1 | 0 | 1.1 | 0.8362 | 0 | 0.8 | 0 |  |  | 0 | 21.1 | 12.2 | 863 | 898 | 823 | 49 | 7.89 | 0.18 | 978 | -7 | 9 | 28 | 190 | 139.2 | 2.3 | 195 | n/a | 2 | 14:43 | 47.1593 | -88.4897 | 312.6 | 0 | 11 | 9 | 0xb67000 | 1.2 | 1.9 | 2.3 | 14.023 | 450 | 32.09 | 0.181 | 0 | 0 | 0 | 0 | 0 | 0 | 0 | 0 | 0 | 0 | 0 |  | 0 | -0.030051 | -5 | 0.24776 | -0.73437 | 5.0047
2015-03-07 | 0:43 | 0.01 | 0.004 | 40 | 1.1 | -1.1 | -41.4 |  | 21.1 | 1 | 0.01 | 0.004 | 1.1 | 0 | 1.1 | 0.8362 | 0 | 0.8 | 0 |  |  | 0 | 21.1 | 12.2 | 864 | 899 | 823 | 49 | 7.89 | 0.18 | 978 | -7 | 9 | 28 | 190 | 139 | 2.5 | 195 | n/a | 2 | 14:43 | 47.1593 | -88.4897 | 311.9 | 0 | 11 | 9 | 0xb67000 | 1.1874 | 1.9126 | 2.3126 | 14.023 | 450 | 32.09 | 0.181 | 0 | 0 | 0 | 0 | 0 | 0 | 0 | 0 | 0 | 0 | 0 |  | 0 | -0.031 | -5 | 0.24619 | -0.75756 | 4.973
2015-03-07 | 0:43 | 0.01 | 0.004 | 40 | 1.1 | -1.1 | -20 |  | 21.1 | 1 | 0.01 | 0.004 | 1.1 | 0 | 1.1 | 0.8362 | 0 | 0.8 | 0 |  |  | 0 | 21.1 | 12.2 | 864 | 899 | 823 | 49 | 7.89 | 0.18 | 978 | -7 | 9 | 28 | 190 | 139.8 | 2.6 | 195 | n/a | 2 | 14:43 | 47.1593 | -88.4897 | 311.6 | 0 | 11 | 9 | 0xb67000 | 1.1 | 2 | 2.4 | 14.023 | 450 | 32.09 | 0.181 | 0 | 0 | 0 | 0 | 0 | 0 | 0 | 0 | 0 | 0 | 0 |  | 0 | -0.030189 | -5 | 0.24681 | -0.73774 | 4.9856
2015-03-07 | 0:43 | 0.01 | 0.004 | 40 | 1.1 | -1.1 | -37.8 |  | 21.1 | 1 | 0.01 | 0.004 | 1.1 | 0 | 1.1 | 0.8362 | 0 | 0.8 | 0 |  |  | 0 | 21.1 | 12.1 | 864 | 900 | 823 | 49 | 7.89 | 0.18 | 978 | -7 | 9 | 28 | 190 | 139.2 | 2.6 | 195 | n/a | 2 | 14:43 | 47.1593 | -88.4897 | 311.6 | 0 | 11 | 9 | 0xb67000 | 1.1124 | 2.0372 | 2.4248 | 14.023 | 450 | 32.09 | 0.181 | 0 | 0 | 0 | 0 | 0 | 0 | 0 | 0 | 0 | 0 | 0 |  | 0 | -0.032431 | -5 | 0.24538 | -0.79252 | 4.9567
2015-03-07 | 0:43 | 0.01 | 0.004 | 40 | 1.1 | -1.1 | -21 |  | 21.1 | 1 | 0.01 | 0.004 | 1.1 | 0 | 1.1 | 0.8362 | 0 | 0.8 | 0 |  |  | 0 | 21.1 | 12.2 | 864 | 900 | 823 | 49 | 7.89 | 0.18 | 978 | -7 | 9 | 28 | 190 | 139 | 2.6 | 195 | n/a | 2 | 14:43 | 47.1593 | -88.4897 | 311.5 | 0 | 11 | 9 | 0xb67000 | 1.2 | 2.3123 | 2.6123 | 14.023 | 450 | 32.09 | 0.181 | 0 | 0 | 0 | 0 | 0 | 0 | 0 | 0 | 0 | 0 | 0 |  | 0 | -0.029744 | -5 | 0.24663 | -0.72686 | 4.9819
2015-03-07 | 0:43 | 0.01 | 0.004 | 40 | 1.1 | -1.1 | -39.4 |  | 21.1 | 1 | 0.01 | 0.004 | 1.1 | 0 | 1.1 | 0.8362 | 0 | 0.8 | 0 |  |  | 0 | 21.1 | 12.2 | 864 | 900 | 823 | 49 | 7.89 | 0.18 | 978 | -7 | 9 | 28 | 190 | 139 | 2.5 | 195 | n/a | 2 | 14:43 | 47.1593 | -88.4897 | 311.4 | 0 | 11 | 9 | 0xb67000 | 1.2 | 2.4 | 2.7 | 14.023 | 450 | 32.09 | 0.181 | 0 | 0 | 0 | 0 | 0 | 0 | 0 | 0 | 0 | 0 | 0 |  | 0 | -0.029 | -5 | 0.247 | -0.70869 | 4.9894
2015-03-07 | 0:43 | 0.01 | 0.004 | 40 | 1.1 | -1.1 | -31.6 |  | 21.1 | 1 | 0.01 | 0.004 | 1.1 | 0 | 1.1 | 0.8362 | 0 | 0.8 | 0 |  |  | 0 | 21.1 | 12.1 | 865 | 900 | 824 | 49 | 7.89 | 0.18 | 978 | -7 | 9 | 28 | 190 | 139 | 2.6 | 195 | n/a | 2 | 14:43 | 47.1593 | -88.4897 | 311.4 | 0 | 11 | 10 | 0x4b67000 | 1.2 | 2.4 | 2.7 | 14.023 | 450 | 32.09 | 0.181 | 0 | 0 | 0 | 0 | 0 | 0 | 0 | 0 | 0 | 0 | 0 |  | 0 | -0.029813 | -5 | 0.247 | -0.72856 | 4.9894
2015-03-07 | 0:43 | 0.01 | 0.004 | 40 | 1.1 | -1.1 | -10.3 |  | 21.1 | 1 | 0.01 | 0.004 | 1.1 | 0 | 1.1 | 0.8362 | 0 | 0.8 | 0 |  |  | 0 | 21.1 | 12.2 | 865 | 900 | 824 | 49 | 7.89 | 0.18 | 978 | -7 | 9 | 28 | 190 | 139 | 2.9 | 195 | n/a | 2 | 14:43 | 47.1593 | -88.4897 | 311.5 | 0 | 11 | 10 | 0x4b67000 | 1.212 | 2.424 | 2.736 | 14.023 | 450 | 32.09 | 0.181 | 0 | 0 | 0 | 0 | 0 | 0 | 0 | 0 | 0 | 0 | 0 |  | 0 | -0.028376 | -5 | 0.24944 | -0.69343 | 5.0386
2015-03-07 | 0:43 | 0.01 | 0.004 | 40 | 1.1 | -1.1 | -39.4 |  | 21.1 | 1 | 0.01 | 0.004 | 1.1 | 0 | 1.1 | 0.8358 | 0 | 0.8 | 0 |  |  | 0 | 21.1 | 12.1 | 864 | 900 | 824 | 48.2 | 7.76 | 0.18 | 978 | -7 | 9 | 28 | 190 | 138.2 | 2.9 | 195 | n/a | 2 | 14:43 | 47.1593 | -88.4897 | 311.6 | 0 | 11 | 10 | 0x4b67000 | 1.3 | 2.6 | 3 | 14.023 | 450 | 32.09 | 0.178 | 0 | 0 | 0 | 0 | 0 | 0 | 0 | 0 | 0 | 0 | 0 |  | 0 | -0.030434 | -5 | 0.24757 | -0.74372 | 5.0008
2015-03-07 | 0:43 | 0.01 | 0.004 | 40 | 1.1 | -1.1 | -10.5 |  | 21.1 | 1 | 0.01 | 0.004 | 1.1 | 0 | 1.1 | 0.8357 | 0 | 0.8 | 0 |  |  | 0 | 21.1 | 12.2 | 864 | 900 | 823 | 48 | 7.73 | 0.18 | 978 | -7 | 9 | 28 | 190 | 138.8 | 2.9 | 195 | n/a | 2 | 14:43 | 47.1593 | -88.4897 | 311.6 | 0 | 11 | 10 | 0x4b67000 | 1.3 | 2.6 | 3 | 14.023 | 450 | 32.09 | 0.177 | 0 | 0 | 0 | 0 | 0 | 0 | 0 | 0 | 0 | 0 | 0 |  | 0 | -0.029378 | -5 | 0.24862 | -0.71793 | 5.0222
2015-03-07 | 0:43 | 0.01 | 0.004 | 40 | 1.1 | -1.1 | -19.3 |  | 21.1 | 1 | 0.01 | 0.004 | 1.1 | 0 | 1.1 | 0.8357 | 0 | 0.8 | 0 |  |  | 0 | 21.1 | 12.1 | 864 | 899 | 823 | 48 | 7.73 | 0.18 | 978 | -7 | 9 | 28 | 190 | 139 | 2.8 | 195 | n/a | 2 | 14:43 | 47.1593 | -88.4897 | 311.4 | 0 | 11 | 10 | 0x4b67000 | 1.2744 | 2.5361 | 2.9233 | 14.023 | 450 | 32.09 | 0.177 | 0 | 0 | 0 | 0 | 0 | 0 | 0 | 0 | 0 | 0 | 0 |  | 0 | -0.030619 | -5 | 0.24981 | -0.74825 | 5.0461
2015-03-07 | 0:43 | 0.01 | 0.004 | 40 | 1.1 | -1.1 | -31.6 |  | 21.1 | 1 | 0.01 | 0.004 | 1.1 | 0 | 1.1 | 0.8357 | 0 | 0.8 | 0 |  |  | 0 | 21.1 | 12.1 | 865 | 900 | 823 | 48 | 7.73 | 0.18 | 978 | -7 | 9 | 28 | 190 | 139 | 3 | 195 | n/a | 2 | 14:43 | 47.1593 | -88.4897 | 311.7 | 0 | 11 | 10 | 0x4b67000 | 1.0873 | 2.0746 | 2.3619 | 14.023 | 450 | 32.09 | 0.177 | 0 | 0 | 0 | 0 | 0 | 0 | 0 | 0 | 0 | 0 | 0 |  | 0 | -0.031 | -5 | 0.24838 | -0.75756 | 5.0173
2015-03-07 | 0:43 | 0.01 | 0.004 | 40 | 1.1 | -1.1 | -1.3 |  | 21.1 | 1 | 0.01 | 0.004 | 1.1 | 0 | 1.1 | 0.8357 | 0 | 0.8 | 0 |  |  | 0 | 21.1 | 12.2 | 864 | 900 | 824 | 48 | 7.73 | 0.18 | 978 | -7 | 9 | 28 | 190 | 139 | 2.8 | 195 | n/a | 2 | 14:43 | 47.1593 | -88.4897 | 312 | 0 | 11 | 10 | 0x4b67000 | 1 | 1.9 | 2.1126 | 14.023 | 450 | 32.09 | 0.177 | 0 | 0 | 0 | 0 | 0 | 0 | 0 | 0 | 0 | 0 | 0 |  | 0 | -0.02857 | -5 | 0.25124 | -0.69818 | 5.075
2015-03-07 | 0:43 | 0.01 | 0.004 | 40 | 1.1 | -1.1 | -29.6 |  | 21.1 | 1 | 0.01 | 0.004 | 1.1 | 0 | 1.1 | 0.8357 | 0 | 0.8 | 0 |  |  | 0 | 21.1 | 12.1 | 865 | 899 | 824 | 48 | 7.73 | 0.18 | 978 | -7 | 9 | 28 | 190 | 139 | 2.8 | 195 | n/a | 2 | 14:43 | 47.1593 | -88.4897 | 311.8 | 0 | 11 | 10 | 0x4b67000 | 1 | 1.9 | 2.2 | 14.023 | 450 | 32.09 | 0.177 | 0 | 0 | 0 | 0 | 0 | 0 | 0 | 0 | 0 | 0 | 0 |  | 0 | -0.03043 | -5 | 0.24957 | -0.74363 | 5.0413
2015-03-07 | 0:43 | 0.01 | 0.004 | 40 | 1.1 | -1.1 | -7.6 |  | 21.1 | 1 | 0.01 | 0.004 | 1.1 | 0 | 1.1 | 0.8357 | 0 | 0.8 | 0 |  |  | 0 | 21.1 | 12.2 | 865 | 900 | 823 | 48 | 7.73 | 0.18 | 978 | -7 | 9 | 28 | 190 | 138.2 | 2.8 | 195 | n/a | 2 | 14:43 | 47.1593 | -88.4897 | 311.5 | 0 | 11 | 10 | 0x4b67000 | 1 | 1.9 | 2.2 | 14.023 | 450 | 32.09 | 0.177 | 0 | 0 | 0 | 0 | 0 | 0 | 0 | 0 | 0 | 0 | 0 |  | 0 | -0.028572 | -5 | 0.25062 | -0.69824 | 5.0625
2015-03-07 | 0:43 | 0.01 | 0.004 | 40 | 1.1 | -1.1 | -9.2 |  | 21.1 | 1 | 0.01 | 0.004 | 1.1104 | 0 | 1.1 | 0.8437 | 0 | 0.8 | 0 |  |  | 0 | 21.1 | 12.2 | 864 | 900 | 823 | 48 | 7.73 | 0.18 | 978 | -7 | 9 | 28 | 190 | 138.8 | 2.6 | 195 | n/a | 2 | 14:43 | 47.1593 | -88.4897 | 311.5 | 0 | 11 | 10 | 0x4b67000 | 1.0123 | 1.9368 | 2.2368 | 14.023 | 450 | 32.09 | 0.177 | 0 | 0 | 0 | 0 | 0 | 0 | 0 | 0 | 0 | 0 | 0 |  | 0 | -0.028 | -5 | 0.25181 | -0.68425 | 5.0866
2015-03-07 | 0:43 | 0.01 | 0.004 | 40 | 1.2 | -1.1 | -20 |  | 21.1 | 1 | 0.01 | 0.004 | 1.2104 | 0 | 1.2 | 0.9196 | 0 | 0.9 | 0 |  |  | 0 | 21.1 | 12.1 | 865 | 900 | 824 | 48 | 7.73 | 0.18 | 978 | -7 | 9 | 28.8134 | 190 | 139 | 2.6 | 195 | n/a | 2 | 14:43 | 47.1593 | -88.4897 | 312.1 | 0 | 11 | 10 | 0x4b67000 | 1.1 | 2.2 | 2.5 | 14.023 | 450 | 32.09 | 0.177 | 0 | 0 | 0 | 0 | 0 | 0 | 0 | 0 | 0 | 0 | 0 |  | 0 | -0.031253 | -5 | 0.24875 | -0.76376 | 5.0247
2015-03-07 | 0:43 | 0.01 | 0.004 | 40 | 1.3 | -1.1 | -0.7 |  | 21.1 | 1 | 0.01 | 0.004 | 1.3 | 0 | 1.3 | 0.9877 | 0 | 1 | 0 |  |  | 0 | 21.1 | 12.2 | 864 | 900 | 824 | 48 | 7.73 | 0.18 | 978 | -7 | 9 | 28.1878 | 190 | 139 | 2.5 | 195 | n/a | 2 | 14:43 | 47.1593 | -88.4897 | 311.6 | 0 | 11 | 9 | 0xb67000 | 1.1 | 2.212 | 2.5 | 14.023 | 450 | 32.09 | 0.177 | 0 | 0 | 0 | 0 | 0 | 0 | 0 | 0 | 0 | 0 | 0 |  | 0 | -0.028751 | -5 | 0.25125 | -0.70261 | 5.0752
2015-03-07 | 0:43 | 0.01 | 0.004 | 40 | 1.3 | -1 | -29.4 |  | 21.1 | 1 | 0.01 | 0.004 | 1.3 | 0 | 1.3 | 0.9877 | 0 | 1 | 0 |  |  | 0 | 21.1 | 12.1 | 864 | 900 | 824 | 48 | 7.73 | 0.18 | 978 | -7 | 9 | 28 | 190 | 139 | 2.5 | 195 | n/a | 2 | 14:43 | 47.1593 | -88.4897 | 311.2 | 0 | 11 | 8 | 0xb67000 | 1.112 | 2.324 | 2.5361 | 14.023 | 450 | 32.09 | 0.177 | 0 | 0 | 0 | 0 | 0 | 0 | 0 | 0 | 0 | 0 | 0 |  | 0 | -0.029622 | -5 | 0.25119 | -0.7239 | 5.074
2015-03-07 | 0:43 | 0.01 | 0.004 | 40 | 1.3 | -1 | -11.5 |  | 21.1 | 1 | 0.01 | 0.004 | 1.3 | 0 | 1.3 | 0.9877 | 0 | 1 | 0 |  |  | 0 | 21.1 | 12.1 | 865 | 900 | 824 | 48 | 7.73 | 0.18 | 978 | -7 | 9 | 28 | 190.8 | 139 | 2.7 | 195 | n/a | 2 | 14:43 | 47.1593 | -88.4897 | 310.9 | 0 | 11 | 9 | 0xb67000 | 1.2129 | 2.5 | 2.8129 | 14.023 | 450 | 32.09 | 0.177 | 0 | 0 | 0 | 0 | 0 | 0 | 0 | 0 | 0 | 0 | 0 |  | 0 | -0.02919 | -5 | 0.251 | -0.71333 | 5.0702
2015-03-07 | 0:43 | 0.01 | 0.004 | 40 | 1.3 | -1 | -9.6 |  | 21.1 | 1 | 0.01 | 0.004 | 1.3 | 0 | 1.3 | 0.9877 | 0 | 1 | 0 |  |  | 0 | 21.1 | 12.1 | 865 | 899 | 823 | 48 | 7.73 | 0.18 | 978 | -7 | 9 | 28 | 191 | 139 | 2.9 | 195 | n/a | 2 | 14:43 | 47.1593 | -88.4897 | 311.5 | 0 | 11 | 9 | 0x4b67000 | 1.3 | 2.4105 | 2.8105 | 14.023 | 450 | 32.09 | 0.177 | 0 | 0 | 0 | 0 | 0 | 0 | 0 | 0 | 0 | 0 | 0 |  | 0 | -0.028189 | -5 | 0.25181 | -0.68887 | 5.0866
2015-03-07 | 0:43 | 0.01 | 0.004 | 40 | 1.4 | -1 | -19.7 |  | 21.1 | 1 | 0.01 | 0.004 | 1.4 | 0 | 1.4 | 1.0637 | 0 | 1.1 | 0 |  |  | 0 | 21.1 | 12.1 | 865 | 900 | 823 | 48 | 7.73 | 0.18 | 978 | -7 | 9 | 28 | 190.2 | 138.2 | 2.6 | 195 | n/a | 2 | 14:43 | 47.1593 | -88.4897 | 311.9 | 0 | 11 | 10 | 0x4b67000 | 1.3 | 1.8 | 2.2 | 14.023 | 450 | 32.09 | 0.177 | 0 | 0 | 0 | 0 | 0 | 0 | 0 | 0 | 0 | 0 | 0 |  | 0 | -0.030431 | -5 | 0.25038 | -0.74365 | 5.0577
2015-03-07 | 0:43 | 0.01 | 0.004 | 40 | 1.4 | -1 | -1.4 |  | 21.1 | 1 | 0.01 | 0.004 | 1.4 | 0 | 1.4 | 1.0637 | 0 | 1.1 | 0 |  |  | 0 | 21.1 | 12.2 | 864 | 900 | 824 | 48 | 7.73 | 0.18 | 978 | -7 | 9 | 28 | 190 | 138.8 | 2.8 | 195 | n/a | 2 | 14:43 | 47.1593 | -88.4897 | 312.3 | 0 | 11 | 9 | 0x4b67000 | 1.3 | 1.8 | 2.2126 | 14.023 | 450 | 32.09 | 0.177 | 0 | 0 | 0 | 0 | 0 | 0 | 0 | 0 | 0 | 0 | 0 |  | 0 | -0.02938 | -5 | 0.25162 | -0.71797 | 5.0827
2015-03-07 | 0:43 | 0.01 | 0.004 | 40 | 1.4 | -1.1 | -19.6 |  | 21.1 | 1 | 0.01 | 0.004 | 1.4 | 0 | 1.4 | 1.0637 | 0 | 1.1 | 0 |  |  | 0 | 21.1 | 12.1 | 865 | 900 | 823 | 48 | 7.73 | 0.18 | 978 | -7 | 9 | 28 | 190 | 139 | 3.1 | 195 | n/a | 2 | 14:43 | 47.1593 | -88.4897 | 312.6 | 0 | 11 | 8 | 0x4b65000 | 1.3 | 1.8 | 2.3 | 14.023 | 450 | 32.09 | 0.177 | 0 | 0 | 0 | 0 | 0 | 0 | 0 | 0 | 0 | 0 | 0 |  | 0 | -0.03062 | -5 | 0.25119 | -0.74828 | 5.074
2015-03-07 | 0:43 | 0.01 | 0.004 | 40 | 1.4 | -1.1 | -10.6 |  | 21.1 | 1 | 0.01 | 0.004 | 1.4 | 0 | 1.4 | 1.0632 | 0 | 1.1 | 0 |  |  | 0 | 21.1 | 12.1 | 865 | 900 | 824 | 47.2 | 7.6 | 0.17 | 978 | -7 | 9 | 28 | 190 | 138.2 | 2.9 | 195 | n/a | 2 | 14:43 | 47.1593 | -88.4897 | 313 | 0 | 11 | 8 | 0x4b65000 | 1.3 | 1.8 | 2.3 | 14.023 | 450 | 32.09 | 0.174 | 0 | 0 | 0 | 0 | 0 | 0 | 0 | 0 | 0 | 0 | 0 |  | 0 | -0.029378 | -5 | 0.25181 | -0.71793 | 5.0866
2015-03-07 | 0:43 | 0.01 | 0.004 | 40 | 1.4 | -1.1 | -3.9 |  | 21.1 | 1 | 0.01 | 0.004 | 1.4 | 0 | 1.4 | 1.0631 | 0 | 1.1 | 0 |  |  | 0 | 21.1 | 12.2 | 865 | 900 | 824 | 47 | 7.57 | 0.17 | 978 | -7 | 9 | 28.8143 | 190.8 | 138.8 | 3.1 | 195 | n/a | 2 | 14:43 | 47.1593 | -88.4897 | 313.2 | 0 | 11 | 8 | 0x4b65000 | 1.3 | 1.8 | 2.3 | 14.023 | 450 | 32.09 | 0.174 | 0 | 0 | 0 | 0 | 0 | 0 | 0 | 0 | 0 | 0 | 0 |  | 0 | -0.027371 | -5 | 0.25281 | -0.66889 | 5.1068
2015-03-07 | 0:43 | 0.01 | 0.004 | 40 | 1.4 | -1.1 | -20 |  | 21.1 | 1 | 0.01 | 0.004 | 1.4 | 0 | 1.4 | 1.0631 | 0 | 1.1 | 0 |  |  | 0 | 21.1 | 12.1 | 865 | 900 | 824 | 47 | 7.57 | 0.17 | 978 | -7 | 8.1858 | 29 | 191 | 139 | 3 | 195 | n/a | 2 | 14:44 | 47.1593 | -88.4897 | 313.4 | 0 | 11 | 8 | 0x4b65000 | 1.3 | 1.8122 | 2.3122 | 14.023 | 450 | 32.09 | 0.174 | 0 | 0 | 0 | 0 | 0 | 0 | 0 | 0 | 0 | 0 | 0 |  | 0 | -0.030257 | -5 | 0.25056 | -0.7394 | 5.0613
2015-03-07 | 0:43 | 0.01 | 0.004 | 40 | 1.4 | -1.1 | -0.7 |  | 21.1 | 1 | 0.01 | 0.004 | 1.4 | 0 | 1.4 | 1.0631 | 0 | 1.1 | 0 |  |  | 0 | 21.1 | 12.1 | 864 | 901 | 824 | 47 | 7.57 | 0.17 | 978 | -7 | 8.8132 | 29 | 191 | 139 | 2.9 | 195 | n/a | 2 | 14:44 | 47.1593 | -88.4897 | 313.5 | 0 | 11 | 8 | 0x4b65000 | 1.3 | 1.9 | 2.4 | 14.023 | 450 | 32.09 | 0.174 | 0 | 0 | 0 | 0 | 0 | 0 | 0 | 0 | 0 | 0 | 0 |  | 0 | -0.02856 | -5 | 0.25163 | -0.69795 | 5.0829
2015-03-07 | 0:43 | 0.01 | 0.004 | 40 | 1.4 | -1 | -18.2 |  | 21.1 | 1 | 0.01 | 0.004 | 1.4 | 0 | 1.4 | 1.0631 | 0 | 1.1 | 0 |  |  | 0 | 21.1 | 12.1 | 865 | 900 | 824 | 47 | 7.57 | 0.17 | 978 | -7 | 9 | 28.1878 | 191 | 139 | 2.8 | 195 | n/a | 2 | 14:44 | 47.1593 | -88.4897 | 313.3 | 0 | 11 | 8 | 0x4b65000 | 1.3 | 1.9 | 2.4 | 14.023 | 450 | 32.09 | 0.174 | 0 | 0 | 0 | 0 | 0 | 0 | 0 | 0 | 0 | 0 | 0 |  | 0 | -0.028812 | -5 | 0.25119 | -0.7041 | 5.074
2015-03-07 | 0:43 | 0.01 | 0.004 | 40 | 1.4 | -1 | -11 |  | 21.1 | 1 | 0.01 | 0.004 | 1.4 | 0 | 1.4 | 1.0631 | 0 | 1.1 | 0 |  |  | 0 | 21.1 | 12.1 | 865 | 900 | 823 | 47 | 7.57 | 0.17 | 978 | -7 | 9 | 28 | 191 | 139 | 2.9 | 195 | n/a | 1 | 14:44 | 47.1593 | -88.4897 | 313.3 | 0 | 11 | 8 | 0x4b65000 | 1.312 | 1.924 | 2.412 | 14.023 | 450 | 32.09 | 0.174 | 0 | 0 | 0 | 0 | 0 | 0 | 0 | 0 | 0 | 0 | 0 |  | 0 | -0.029811 | -5 | 0.25019 | -0.72851 | 5.0538
2015-03-07 | 0:44 | 0.01 | 0.004 | 40 | 1.4 | -1 | 0 |  | 21.1 | 1 | 0.01 | 0.004 | 1.4 | 0 | 1.4 | 1.0631 | 0 | 1.1 | 0 |  |  | 0 | 21.1 | 12.2 | 865 | 901 | 824 | 47 | 7.57 | 0.17 | 978 | -7 | 9 | 28 | 191 | 139 | 2.7 | 195 | n/a | 1 | 14:44 | 47.1593 | -88.4897 | 313.3 | 0 | 11 | 8 | 0x4b65000 | 1.4258 | 2.1129 | 2.5387 | 14.023 | 450 | 32.09 | 0.174 | 0 | 0 | 0 | 0 | 0 | 0 | 0 | 0 | 0 | 0 | 0 |  | 0 | -0.027569 | -5 | 0.25243 | -0.67373 | 5.0991
2015-03-07 | 0:44 | 0.01 | 0.004 | 40 | 1.4 | -1 | -19.7 |  | 21.1 | 1 | 0.01 | 0.004 | 1.4 | 0 | 1.4 | 1.0631 | 0 | 1.1 | 0 |  |  | 0 | 21.1 | 12.1 | 865 | 901 | 824 | 47 | 7.57 | 0.17 | 978 | -7 | 9 | 28 | 190.2 | 139 | 2.7 | 195 | n/a | 1 | 14:44 | 47.1593 | -88.4897 | 313.5 | 0 | 11 | 8 | 0x4b65000 | 1.5872 | 2.1745 | 2.7489 | 14.023 | 450 | 32.09 | 0.174 | 0 | 0 | 0 | 0 | 0 | 0 | 0 | 0 | 0 | 0 | 0 |  | 0 | -0.031054 | -5 | 0.25057 | -0.75888 | 5.0615
2015-03-07 | 0:44 | 0.01 | 0.004 | 40 | 1.4 | -1 | -0.6 |  | 21.1 | 1 | 0.01 | 0.004 | 1.4 | 0 | 1.4 | 1.0631 | 0 | 1.1 | 0 |  |  | 0 | 21.1 | 12.1 | 865 | 900 | 824 | 47 | 7.57 | 0.17 | 978 | -7 | 9 | 28.8102 | 190.8 | 139 | 2.8 | 195 | n/a | 1 | 14:44 | 47.1593 | -88.4897 | 313.5 | 0 | 11 | 8 | 0x4b65000 | 1.5 | 2 | 2.4 | 14.023 | 450 | 32.09 | 0.174 | 0 | 0 | 0 | 0 | 0 | 0 | 0 | 0 | 0 | 0 | 0 |  | 0 | -0.03038 | -5 | 0.25162 | -0.7424 | 5.0827
2015-03-07 | 0:44 | 0.01 | 0.004 | 40 | 1.4 | -1 | -18 |  | 21.1 | 1 | 0.01 | 0.004 | 1.4 | 0 | 1.4 | 1.0631 | 0 | 1.1 | 0 |  |  | 0 | 21.1 | 12.1 | 865 | 900 | 824 | 47 | 7.57 | 0.17 | 978 | -7 | 9 | 28.1908 | 191 | 139 | 3 | 195 | n/a | 1 | 14:44 | 47.1593 | -88.4897 | 313.4 | 0 | 11 | 8 | 0x4b65000 | 1.5 | 2 | 2.4125 | 14.023 | 450 | 32.09 | 0.174 | 0 | 0 | 0 | 0 | 0 | 0 | 0 | 0 | 0 | 0 | 0 |  | 0 | -0.030809 | -5 | 0.252 | -0.7529 | 5.0904
2015-03-07 | 0:44 | 0.01 | 0.004 | 40 | 1.4 | -1 | -20.5 |  | 21.1 | 1 | 0.01 | 0.004 | 1.4 | 0 | 1.4 | 1.0631 | 0 | 1.1 | 0 |  |  | 0 | 21.1 | 12.1 | 865 | 901 | 824 | 47 | 7.57 | 0.17 | 978 | -7 | 9 | 28 | 191 | 139 | 3 | 195 | n/a | 1 | 14:44 | 47.1593 | -88.4897 | 313.1 | 0 | 11 | 8 | 0x4b65000 | 1.5 | 2 | 2.5 | 14.023 | 450 | 32.09 | 0.174 | 0 | 0 | 0 | 0 | 0 | 0 | 0 | 0 | 0 | 0 | 0 |  | 0 | -0.031811 | -5 | 0.25119 | -0.77737 | 5.074
2015-03-07 | 0:44 | 0.01 | 0.004 | 40 | 1.4 | -1 | 0 |  | 21.1 | 1 | 0.01 | 0.004 | 1.4 | 0 | 1.4 | 1.0631 | 0 | 1.1 | 0 |  |  | 0 | 21.1 | 12.1 | 865 | 900 | 824 | 47 | 7.57 | 0.17 | 978 | -7 | 9 | 28 | 191 | 139 | 3 | 195 | n/a | 1 | 14:44 | 47.1593 | -88.4897 | 313.1 | 0 | 11 | 8 | 0x4b65000 | 1.5246 | 2.0492 | 2.5492 | 14.023 | 450 | 32.09 | 0.174 | 0 | 0 | 0 | 0 | 0 | 0 | 0 | 0 | 0 | 0 | 0 |  | 0 | -0.030373 | -5 | 0.25263 | -0.74224 | 5.1031
2015-03-07 | 0:44 | 0.01 | 0.004 | 40 | 1.4 | -1 | -18.3 |  | 21.1 | 1 | 0.01 | 0.004 | 1.4 | 0 | 1.4 | 1.0631 | 0 | 1.1 | 0 |  |  | 0 | 21.1 | 12 | 865 | 900 | 824 | 47 | 7.57 | 0.17 | 978 | -7 | 9 | 28 | 191 | 139 | 2.9 | 195 | n/a | 1 | 14:44 | 47.1593 | -88.4897 | 313.1 | 0 | 11 | 8 | 0x4b65000 | 1.7 | 2.4 | 2.9 | 14.023 | 450 | 32.09 | 0.174 | 0 | 0 | 0 | 0 | 0 | 0 | 0 | 0 | 0 | 0 | 0 |  | 0 | -0.031628 | -5 | 0.25137 | -0.77291 | 5.0777
2015-03-07 | 0:44 | 0.01 | 0.004 | 40 | 1.4 | -1 | -0.9 |  | 21.1 | 1 | 0.01 | 0.004 | 1.4 | 0 | 1.4 | 1.0631 | 0 | 1.1 | 0 |  |  | 0 | 21.1 | 12.1 | 865 | 900 | 824 | 47 | 7.57 | 0.17 | 978 | -7 | 9 | 28 | 191 | 139 | 2.8 | 195 | n/a | 1 | 14:44 | 47.1593 | -88.4897 | 313.5 | 0 | 11 | 8 | 0x4b65000 | 1.7 | 2.4242 | 2.9242 | 14.023 | 450 | 32.09 | 0.174 | 0 | 0 | 0 | 0 | 0 | 0 | 0 | 0 | 0 | 0 | 0 |  | 0 | -0.030374 | -5 | 0.25263 | -0.74225 | 5.1031
2015-03-07 | 0:44 | 0.01 | 0.004 | 40 | 1.4 | -1 | -5.2 |  | 21.1 | 1 | 0.01 | 0.004 | 1.4 | 0 | 1.4 | 1.0631 | 0 | 1.1 | 0 |  |  | 0 | 21.1 | 12.1 | 865 | 900 | 824 | 47 | 7.57 | 0.17 | 978 | -7 | 9 | 28 | 191 | 139 | 2.7 | 195 | n/a | 1 | 14:44 | 47.1593 | -88.4897 | 313.7 | 0 | 11 | 8 | 0x4b65000 | 1.7 | 2.6 | 3.1 | 14.023 | 450 | 32.09 | 0.174 | 0 | 0 | 0 | 0 | 0 | 0 | 0 | 0 | 0 | 0 | 0 |  | 0 | -0.03 | -5 | 0.253 | -0.73313 | 5.1106
2015-03-07 | 0:44 | 0.01 | 0.004 | 40 | 1.4 | -1 | -10 |  | 21.1 | 1 | 0.01 | 0.004 | 1.4 | 0 | 1.4 | 1.0631 | 0 | 1.1 | 0 |  |  | 0 | 21.1 | 12.1 | 866 | 900 | 824 | 47 | 7.57 | 0.17 | 978 | -7 | 9 | 28.8112 | 191 | 139 | 2.9 | 195 | n/a | 1 | 14:44 | 47.1593 | -88.4897 | 313.2 | 0 | 11 | 8 | 0x4b65000 | 1.676 | 2.588 | 3.076 | 14.023 | 450 | 32.09 | 0.174 | 0 | 0 | 0 | 0 | 0 | 0 | 0 | 0 | 0 | 0 | 0 |  | 0 | -0.029189 | -5 | 0.25381 | -0.7133 | 5.127
2015-03-07 | 0:44 | 0.01 | 0.004 | 40 | 1.4 | -1 | 0 |  | 21.1 | 1 | 0.01 | 0.004 | 1.4 | 0 | 1.4 | 1.0631 | 0 | 1.1 | 0 |  |  | 0 | 21.1 | 12.2 | 865 | 900 | 824 | 47 | 7.57 | 0.17 | 978 | -7 | 9 | 28.189 | 191 | 139.8 | 3.1 | 195 | n/a | 1 | 14:44 | 47.1593 | -88.4897 | 312.5 | 0 | 11 | 8 | 0x4b65000 | 1.5 | 2.5 | 2.9 | 14.023 | 450 | 32.09 | 0.174 | 0 | 0 | 0 | 0 | 0 | 0 | 0 | 0 | 0 | 0 | 0 |  | 0 | -0.026567 | -5 | 0.25643 | -0.64923 | 5.1799
2015-03-07 | 0:44 | 0.01 | 0.004 | 40 | 1.4 | -1 | -9.6 |  | 21.1 | 1 | 0.01 | 0.004 | 1.4 | 0 | 1.4 | 1.0631 | 0 | 1.1 | 0 |  |  | 0 | 21.1 | 12.1 | 865 | 899 | 824 | 47 | 7.57 | 0.17 | 978 | -7 | 9 | 28 | 191 | 139.2 | 3.2 | 195 | n/a | 1 | 14:44 | 47.1593 | -88.4897 | 312 | 0 | 11 | 8 | 0x4b65000 | 1.5128 | 2.5256 | 2.9256 | 14.023 | 450 | 32.09 | 0.174 | 0 | 0 | 0 | 0 | 0 | 0 | 0 | 0 | 0 | 0 | 0 |  | 0 | -0.028431 | -5 | 0.25457 | -0.69477 | 5.1423
2015-03-07 | 0:44 | 0.01 | 0.004 | 40 | 1.4 | -1 | -0.4 |  | 21.1 | 1 | 0.01 | 0.004 | 1.4 | 0 | 1.4 | 1.0631 | 0 | 1.1 | 0 |  |  | 0 | 21.1 | 12.2 | 865 | 899 | 825 | 47 | 7.57 | 0.17 | 978 | -7 | 9 | 28 | 191 | 139.8 | 3.3 | 195 | n/a | 1 | 14:44 | 47.1593 | -88.4897 | 311.3 | 0 | 11 | 8 | 0x4b65000 | 1.6 | 2.7 | 3.1 | 14.023 | 450 | 32.09 | 0.174 | 0 | 0 | 0 | 0 | 0 | 0 | 0 | 0 | 0 | 0 | 0 |  | 0 | -0.027378 | -5 | 0.25562 | -0.66906 | 5.1636
2015-03-07 | 0:44 | 0.01 | 0.004 | 40 | 1.4 | -1 | 0.8 |  | 21.1 | 1 | 0.01 | 0.004 | 1.4 | 0 | 1.4 | 1.0631 | 0 | 1.1 | 0.7605 |  |  | 0 | 21.1 | 12.2 | 864 | 900 | 824 | 47 | 7.57 | 0.17 | 978 | -7 | 9 | 28 | 191.8 | 139.2 | 3.1 | 195 | n/a | 1 | 14:44 | 47.1593 | -88.4897 | 310.8 | 0 | 11 | 8 | 0x4b65000 | 1.6 | 2.7252 | 3.1252 | 14.023 | 450 | 32.09 | 0.174 | 0 | 0 | 0 | 0 | 0 | 0 | 0 | 0 | 0 | 0 | 0 |  | 0 | -0.027 | -5 | 0.256 | -0.65981 | 5.1712
2015-03-07 | 0:44 | 0.01 | 0.004 | 40 | 1.4 | -1 | -10 |  | 21.1 | 1 | 0.01 | 0.004 | 1.4 | 0 | 1.4 | 1.0631 | 0 | 1.1 | 0 |  |  | 0 | 21.1 | 12.1 | 864 | 900 | 825 | 47 | 7.57 | 0.17 | 978 | -7 | 9 | 28 | 192 | 139.8 | 2.9 | 195 | n/a | 2 | 14:44 | 47.1593 | -88.4897 | 310 | 0 | 11 | 8 | 0x4b65000 | 1.6 | 2.9125 | 3.3125 | 14.023 | 450 | 32.09 | 0.174 | 0 | 0 | 0 | 0 | 0 | 0 | 0 | 0 | 0 | 0 | 0 |  | 0 | -0.02781 | -5 | 0.25519 | -0.67961 | 5.1548
2015-03-07 | 0:44 | 0.01 | 0.004 | 40 | 1.4 | -1 | 37.6 |  | 21.1 | 1 | 0.01 | 0.004 | 1.4 | 0 | 1.4 | 1.0631 | 0 | 1.1 | 37.644 |  |  | 0 | 21.1 | 12.2 | 863 | 899 | 824 | 47 | 7.57 | 0.17 | 978 | -7 | 9 | 28 | 192 | 140 | 3.1 | 195 | n/a | 2 | 14:44 | 47.1593 | -88.4897 | 311.1 | 0 | 11 | 7 | 0x4b64000 | 1.6 | 3 | 3.4 | 14.023 | 450 | 32.09 | 0.174 | 0 | 0 | 0 | 0 | 0 | 0 | 0 | 0 | 0 | 0 | 0 |  | 0 | -0.025568 | -5 | 0.25743 | -0.62481 | 5.2001
2015-03-07 | 0:44 | 0.01 | 0.004 | 40 | 1.4 | -1 | 20.3 |  | 21.1 | 1 | 0.01 | 0.004 | 1.4 | 0 | 1.4 | 1.0631 | 0 | 1.1 | 20.2653 |  |  | 0 | 21.1 | 12.2 | 864 | 899 | 824 | 47 | 7.57 | 0.17 | 978 | -7 | 9 | 28 | 192 | 140 | 3.1 | 195 | n/a | 2 | 14:44 | 47.1593 | -88.4897 | 311.2 | 0 | 11 | 8 | 0x4b64000 | 1.5508 | 3.0246 | 3.4246 | 14.023 | 450 | 32.09 | 0.174 | 0 | 0 | 0 | 0 | 0 | 0 | 0 | 0 | 0 | 0 | 0 |  | 0 | -0.026629 | -5 | 0.25637 | -0.65073 | 5.1787
2015-03-07 | 0:44 | 0.01 | 0.004 | 40 | 1.3 | -1 | 10 |  | 21.1 | 1 | 0.01 | 0.004 | 1.3 | 0 | 1.3 | 0.9871 | 0 | 1 | 10 |  |  | 0 | 21.1 | 12.2 | 864 | 900 | 824 | 47 | 7.57 | 0.17 | 978 | -7 | 9 | 28 | 192 | 140 | 3.2 | 195 | n/a | 2 | 14:44 | 47.1593 | -88.4897 | 311.6 | 0 | 11 | 8 | 0x4b64000 | 1.2 | 3.2 | 3.6 | 14.023 | 450 | 32.09 | 0.174 | 0 | 0 | 0 | 0 | 0 | 0 | 0 | 0 | 0 | 0 | 0 |  | 0 | -0.027 | -5 | 0.25681 | -0.65981 | 5.1876
2015-03-07 | 0:44 | 0.01 | 0.004 | 40 | 1.3 | -1.1 | 19.5 |  | 21.1 | 1 | 0.01 | 0.004 | 1.3 | 0 | 1.3 | 0.9871 | 0 | 1 | 19.4862 |  |  | 0 | 21.1 | 12.4 | 862 | 894 | 823 | 47 | 7.57 | 0.17 | 978 | -7 | 9 | 28 | 192 | 140 | 3.4 | 195 | n/a | 2 | 14:44 | 47.1593 | -88.4897 | 312 | 0 | 11 | 8 | 0x4b64000 | 1.2 | 3.2 | 3.6 | 14.023 | 450 | 32.09 | 0.174 | 0 | 0 | 0 | 0 | 0 | 0 | 0 | 0 | 0 | 0 | 0 |  | 0 | -0.019689 | -5 | 0.26431 | -0.48114 | 5.3391
2015-03-07 | 0:44 | 0.01 | 0.004 | 40 | 1.3 | -1.1 | 0.3 |  | 21.1 | 1 | 0.01 | 0.004 | 1.3 | 0 | 1.3 | 0.9871 | 0 | 1 | 0.3232 |  |  | 0 | 21.1 | 12.5 | 861 | 894 | 823 | 47 | 7.57 | 0.17 | 978 | -7 | 9 | 28 | 192 | 140 | 3.2 | 195 | n/a | 2 | 14:44 | 47.1593 | -88.4897 | 311.9 | 0 | 11 | 8 | 0x4b64000 | 1.2 | 3.2 | 3.6 | 14.023 | 450 | 32.09 | 0.174 | 0 | 0 | 0 | 0 | 0 | 0 | 0 | 0 | 0 | 0 | 0 |  | 0 | -0.017189 | -5 | 0.26681 | -0.42005 | 5.3896
2015-03-07 | 0:44 | 0.01 | 0.004 | 40 | 1.3 | -1.1 | 38.2 |  | 21.1 | 1 | 0.01 | 0.004 | 1.3 | 0 | 1.3 | 0.9871 | 0 | 1 | 38.1974 |  |  | 0 | 21.1 | 12.4 | 863 | 896 | 823 | 47 | 7.57 | 0.17 | 978 | -7 | 9 | 28 | 192 | 140 | 3.2 | 195 | n/a | 2 | 14:44 | 47.1593 | -88.4897 | 310.1 | 0 | 11 | 8 | 0x4b64000 | 1.2129 | 2.9809 | 3.4196 | 14.023 | 450 | 32.09 | 0.174 | 0 | 0 | 0 | 0 | 0 | 0 | 0 | 0 | 0 | 0 | 0 |  | 0 | -0.021055 | -5 | 0.26294 | -0.51453 | 5.3115
2015-03-07 | 0:44 | 0.01 | 0.004 | 40 | 1.3 | -1.1 | 21 |  | 21.1 | 1 | 0.01 | 0.004 | 1.3 | 0 | 1.3 | 0.9871 | 0 | 1 | 20.9781 |  |  | 0 | 21.1 | 12.5 | 861 | 895 | 823 | 47 | 7.57 | 0.17 | 978 | -7 | 9.8102 | 28 | 192 | 140 | 3.2 | 195 | n/a | 2 | 14:44 | 47.1593 | -88.4897 | 309.7 | 0 | 11 | 8 | 0x4b64000 | 1.3 | 1.5 | 2.2 | 14.023 | 450 | 32.09 | 0.174 | 0 | 0 | 0 | 0 | 0 | 0 | 0 | 0 | 0 | 0 | 0 |  | 0 | -0.018759 | -5 | 0.26686 | -0.45843 | 5.3906
2015-03-07 | 0:44 | 0.01 | 0.004 | 40 | 1.3 | -1.1 | 39.3 |  | 21.1 | 1 | 0.01 | 0.004 | 1.3 | 0 | 1.3 | 0.9871 | 0 | 1 | 39.3285 |  |  | 0 | 21.1 | 12.3 | 863 | 897 | 823 | 47 | 7.57 | 0.17 | 978 | -7 | 9.19 | 28 | 192 | 140 | 2.9 | 195 | n/a | 2 | 14:44 | 47.1593 | -88.4897 | 309.4 | 0 | 11 | 8 | 0x4b64000 | 1.3 | 1.5 | 2.2 | 14.023 | 450 | 32.09 | 0.174 | 0 | 0 | 0 | 0 | 0 | 0 | 0 | 0 | 0 | 0 | 0 |  | 0 | -0.02286 | -5 | 0.26233 | -0.55864 | 5.2991
2015-03-07 | 0:44 | 0.01 | 0.004 | 40 | 1.3 | -1.1 | 40.2 |  | 21.1 | 1 | 0.01 | 0.004 | 1.3 | 0 | 1.3 | 0.9871 | 0 | 1 | 40.232 |  |  | 0 | 21.1 | 12.5 | 861 | 893 | 822 | 47 | 7.57 | 0.17 | 978 | -7 | 9.81 | 28 | 192 | 140 | 3 | 195 | n/a | 2 | 14:44 | 47.1593 | -88.4897 | 308.5 | 0 | 11 | 8 | 0x4b64000 | 1.3 | 1.5 | 2.2 | 14.023 | 450 | 32.09 | 0.174 | 0 | 0 | 0 | 0 | 0 | 0 | 0 | 0 | 0 | 0 | 0 |  | 0 | -0.01752 | -5 | 0.26748 | -0.42814 | 5.4031
2015-03-07 | 0:44 | 0.01 | 0.004 | 40 | 1.3 | -1.1 | 24.8 |  | 21.1 | 1 | 0.01 | 0.004 | 1.3 | 0 | 1.3 | 0.9871 | 0 | 1 | 24.8452 |  |  | 0 | 21.1 | 12.6 | 861 | 893 | 822 | 47 | 7.57 | 0.17 | 978 | -7 | 10 | 28 | 192 | 140 | 3.2 | 195 | n/a | 2 | 14:44 | 47.1593 | -88.4897 | 308.7 | 0 | 11 | 8 | 0xb65000 | 1.3 | 1.5 | 2.2 | 14.023 | 450 | 32.09 | 0.174 | 0 | 0 | 0 | 0 | 0 | 0 | 0 | 0 | 0 | 0 | 0 |  | 0 | -0.016 | -5 | 0.26819 | -0.391 | 5.4174
2015-03-07 | 0:44 | 0.01 | 0.004 | 40 | 1.3 | -1.1 | 48.8 |  | 21.1 | 1 | 0.01 | 0.004 | 1.3 | 0 | 1.3 | 0.9871 | 0 | 1 | 48.817 |  |  | 0 | 21.1 | 12.7 | 861 | 891 | 822 | 47 | 7.56 | 0.17 | 979 | -7 | 10 | 28 | 192 | 140 | 3.4 | 195 | n/a | 2 | 14:44 | 47.1593 | -88.4897 | 308 | 0 | 11 | 9 | 0x4b65000 | 1.3 | 1.4381 | 2.1505 | 14.023 | 450 | 32.09 | 0.174 | 0 | 0 | 0 | 0 | 0 | 0 | 0 | 0 | 0 | 0 | 0 |  | 0 | -0.012759 | -5 | 0.27124 | -0.3118 | 5.4791
2015-03-07 | 0:44 | 0.01 | 0.004 | 40 | 1.3 | -1.1 | 20.5 |  | 21.1 | 1 | 0.01 | 0.004 | 1.3 | 0 | 1.3 | 0.9871 | 0 | 1 | 20.4873 |  |  | 0 | 21.1 | 12.6 | 861 | 891 | 822 | 47 | 7.56 | 0.17 | 978 | -7 | 9.1859 | 28 | 192 | 140.8 | 3.5 | 195 | n/a | 2 | 14:44 | 47.1593 | -88.4897 | 307.8 | 0 | 11 | 9 | 0x4b65000 | 1.3 | 1 | 1.8 | 14.023 | 450 | 32.09 | 0.174 | 0 | 0 | 0 | 0 | 0 | 0 | 0 | 0 | 0 | 0 | 0 |  | 0 | -0.013628 | -5 | 0.26956 | -0.33304 | 5.4451
2015-03-07 | 0:44 | 0.01 | 0.004 | 40 | 1.3 | -1.1 | 39.2 |  | 21.1 | 1 | 0.01 | 0.004 | 1.3 | 0 | 1.3 | 0.9871 | 0 | 1 | 39.1846 |  |  | 0 | 21.1 | 12.6 | 861 | 893 | 823 | 47 | 7.57 | 0.17 | 978 | -7 | 9 | 28 | 192 | 141 | 3.6 | 195 | n/a | 2 | 14:44 | 47.1593 | -88.4897 | 307.6 | 0 | 11 | 9 | 0x4b65000 | 1.2878 | 1.0244 | 1.8122 | 14.023 | 450 | 32.09 | 0.174 | 0 | 0 | 0 | 0 | 0 | 0 | 0 | 0 | 0 | 0 | 0 |  | 0 | -0.014814 | -5 | 0.269 | -0.36202 | 5.4338
2015-03-07 | 0:44 | 0.01 | 0.004 | 40 | 1.3 | -1.1 | 52.3 |  | 21.1 | 1 | 0.01 | 0.004 | 1.3 | 0 | 1.3 | 0.9871 | 0 | 1 | 52.2591 |  |  | 0 | 21.1 | 12.7 | 860 | 891 | 822 | 47 | 7.57 | 0.17 | 978 | -7 | 9 | 28 | 192 | 141 | 3.6 | 195 | n/a | 2 | 14:44 | 47.1593 | -88.4897 | 308.2 | 0 | 11 | 9 | 0x4b65000 | 1.2 | 1.2 | 1.9 | 14.023 | 450 | 32.09 | 0.174 | 0 | 0 | 0 | 0 | 0 | 0 | 0 | 0 | 0 | 0 | 0 |  | 0 | -0.011747 | -5 | 0.27225 | -0.28707 | 5.4995
2015-03-07 | 0:44 | 0.01 | 0.004 | 40 | 1.3 | -1.1 | 20.5 |  | 21.1 | 1 | 0.01 | 0.004 | 1.3 | 0 | 1.3 | 0.9871 | 0 | 1 | 20.481 |  |  | 0 | 21.1 | 12.6 | 861 | 892 | 822 | 47 | 7.57 | 0.17 | 978 | -7 | 9 | 28 | 192 | 141 | 3.4 | 195 | n/a | 2 | 14:44 | 47.1593 | -88.4897 | 309.4 | 0 | 11 | 9 | 0x4b65000 | 1.236 | 1.2599 | 1.9719 | 14.023 | 450 | 32.09 | 0.174 | 0 | 0 | 0 | 0 | 0 | 0 | 0 | 0 | 0 | 0 | 0 |  | 0 | -0.014249 | -5 | 0.27056 | -0.3482 | 5.4654
2015-03-07 | 0:44 | 0.01 | 0.004 | 40 | 1.3 | -1.1 | 59.1 |  | 21.1 | 1 | 0.01 | 0.004 | 1.3 | 0 | 1.3 | 0.9871 | 0 | 1 | 59.1303 |  |  | 0 | 21.1 | 12.7 | 861 | 892 | 821 | 47 | 7.57 | 0.17 | 978 | -7 | 9 | 28 | 192 | 141 | 3.3 | 195 | n/a | 2 | 14:44 | 47.1593 | -88.4897 | 310 | 0 | 11 | 9 | 0x4b65000 | 1.5 | 1.724 | 2.512 | 14.023 | 450 | 32.09 | 0.174 | 0 | 0 | 0 | 0 | 0 | 0 | 0 | 0 | 0 | 0 | 0 |  | 0 | -0.013378 | -5 | 0.27243 | -0.32692 | 5.5032
2015-03-07 | 0:44 | 0.01 | 0.004 | 40 | 1.3 | -1.1 | 40.8 |  | 21.1 | 1 | 0.01 | 0.004 | 1.3 | 0 | 1.3 | 0.9871 | 0 | 1 | 40.8188 |  |  | 0 | 21.1 | 12.6 | 861 | 891 | 823 | 47 | 7.57 | 0.17 | 978 | -7 | 9 | 28 | 192 | 141 | 3.3 | 195 | n/a | 2 | 14:44 | 47.1593 | -88.4897 | 310.4 | 0 | 11 | 9 | 0x4b65000 | 1.5 | 1.9 | 2.6 | 14.023 | 450 | 32.09 | 0.174 | 0 | 0 | 0 | 0 | 0 | 0 | 0 | 0 | 0 | 0 | 0 |  | 0 | -0.014622 | -5 | 0.27138 | -0.35733 | 5.4818
2015-03-07 | 0:44 | 0.01 | 0.004 | 40 | 1.3 | -1.1 | 30 |  | 21.1 | 1 | 0.01 | 0.004 | 1.3 | 0 | 1.3 | 0.9867 | 0 | 1 | 30 |  |  | 0 | 21.1 | 12.6 | 861 | 892 | 823 | 46.2 | 7.43 | 0.17 | 978 | -7 | 9 | 28 | 192 | 141 | 3.4 | 195 | n/a | 2 | 14:44 | 47.1593 | -88.4897 | 310.7 | 0 | 11 | 10 | 0x4b67000 | 1.5 | 1.9 | 2.6 | 14.023 | 450 | 32.09 | 0.171 | 0 | 0 | 0 | 0 | 0 | 0 | 0 | 0 | 0 | 0 | 0 |  | 0 | -0.015 | -5 | 0.27019 | -0.36656 | 5.4578
2015-03-07 | 0:44 | 0.01 | 0.004 | 40 | 1.3 | -1.1 | 69.7 |  | 21.1 | 1 | 0.01 | 0.004 | 1.3 | 0 | 1.3 | 0.9865 | 0 | 1 | 69.7245 |  |  | 0 | 21.1 | 12.7 | 860 | 890 | 822 | 46 | 7.4 | 0.17 | 979 | -7 | 9 | 28 | 192 | 141 | 3.5 | 195 | n/a | 2 | 14:44 | 47.1593 | -88.4897 | 311 | 0 | 11 | 9 | 0x4b66000 | 1.5 | 1.9 | 2.6 | 14.023 | 450 | 32.09 | 0.17 | 0 | 0 | 0 | 0 | 0 | 0 | 0 | 0 | 0 | 0 | 0 |  | 0 | -0.012569 | -5 | 0.27324 | -0.30717 | 5.5195
2015-03-07 | 0:44 | 0.01 | 0.004 | 40 | 1.3 | -1.1 | 30.7 |  | 21.1 | 1 | 0.01 | 0.004 | 1.3 | 0 | 1.3 | 0.9866 | 0 | 1 | 30.6682 |  |  | 0 | 21.1 | 12.6 | 861 | 892 | 823 | 46 | 7.4 | 0.17 | 978 | -7 | 9 | 28 | 192 | 141 | 3.4 | 195 | n/a | 2 | 14:44 | 47.1593 | -88.4897 | 311.1 | 0 | 11 | 9 | 0x4b66000 | 1.5 | 1.9 | 2.6 | 14.023 | 450 | 32.09 | 0.17 | 0 | 0 | 0 | 0 | 0 | 0 | 0 | 0 | 0 | 0 | 0 |  | 0 | -0.01524 | -5 | 0.27076 | -0.37243 | 5.4694
2015-03-07 | 0:44 | 0.01 | 0.004 | 40 | 1.3 | -1.1 | 68.4 |  | 21.1 | 1 | 0.01 | 0.004 | 1.3 | 0 | 1.3 | 0.9866 | 0 | 1 | 68.4399 |  |  | 0 | 21.1 | 12.5 | 861 | 894 | 823 | 46 | 7.4 | 0.17 | 978 | -7 | 9.81 | 28 | 192 | 141 | 3.5 | 195 | n/a | 2 | 14:44 | 47.1593 | -88.4897 | 311.6 | 0 | 11 | 9 | 0x4b66000 | 1.525 | 1.9874 | 2.6874 | 14.023 | 450 | 32.09 | 0.17 | 0 | 0 | 0 | 0 | 0 | 0 | 0 | 0 | 0 | 0 | 0 |  | 0 | 0.11036 | -5 | 0.27567 | 2.6969 | 5.5685
2015-03-07 | 0:44 | 0.01 | 0.004 | 40 | 1.2 | -1.1 | 51.4 |  | 21.1 | 1 | 0.01 | 0.004 | 1.2 | 0 | 1.2 | 0.9107 | 0 | 0.9 | 51.428 |  |  | 0 | 21.1 | 12.4 | 862 | 896 | 823 | 46 | 7.4 | 0.17 | 978 | -7 | 10 | 28 | 192 | 141.8 | 3.6 | 195 | n/a | 2 | 14:44 | 47.1593 | -88.4897 | 314.8 | 0 | 11 | 9 | 0x4b66000 | 1.7124 | 2.6372 | 3.3372 | 14.023 | 450 | 32.09 | 0.17 | 0 | 0 | 0 | 0 | 0 | 0 | 0 | 0 | 0 | 0 | 0 |  | 0 | 0.08168 | -5 | 0.27943 | 1.9961 | 5.6445
2015-03-07 | 0:44 | 0.01 | 0.004 | 40 | 1.2 | -1.1 | 40.1 |  | 21.1 | 1 | 0.01 | 0.004 | 1.2 | 0 | 1.2 | 0.9111 | 0 | 0.9 | 40.1 |  |  | 0 | 21.1 | 12.4 | 863 | 897 | 824 | 46.8 | 7.54 | 0.17 | 978 | -7 | 10 | 28 | 192 | 142 | 3.7 | 195 | n/a | 2 | 14:44 | 47.1593 | -88.4897 | 315.2 | 0 | 11 | 9 | 0x4b66000 | 1.8 | 2.9 | 3.6 | 14.023 | 450 | 32.09 | 0.173 | 0 | 0 | 0 | 0 | 0 | 0 | 0 | 0 | 0 | 0 | 0 |  | 0 | 0.049276 | -5 | 0.28 | 1.2042 | 5.656
2015-03-07 | 0:44 | 0.01 | 0.004 | 40 | 1.2 | -1.1 | 79.6 |  | 21.1 | 1 | 0.01 | 0.004 | 1.2 | 0 | 1.2 | 0.9112 | 0 | 0.9 | 79.6152 |  |  | 0 | 21.1 | 12.5 | 862 | 895 | 824 | 47 | 7.57 | 0.17 | 978 | -7 | 10 | 28 | 192 | 142 | 3.8 | 195 | n/a | 2 | 14:44 | 47.1593 | -88.4897 | 316.5 | 0 | 11 | 9 | 0x4b66000 | 1.8122 | 2.9488 | 3.6488 | 14.023 | 450 | 32.09 | 0.174 | 0 | 0 | 0 | 0 | 0 | 0 | 0 | 0 | 0 | 0 | 0 |  | 0 | 0.040929 | -5 | 0.28326 | 1.0002 | 5.7218
2015-03-07 | 0:44 | 0.01 | 0.004 | 40 | 1.2 | -1.1 | 47.5 |  | 21.1 | 1 | 0.01 | 0.004 | 1.2 | 0 | 1.2 | 0.9112 | 0 | 0.9 | 47.5266 |  |  | 0 | 21.1 | 12.4 | 862 | 896 | 823 | 47 | 7.57 | 0.17 | 978 | -7 | 10 | 28 | 192 | 141.2 | 4 | 195 | n/a | 2 | 14:44 | 47.1593 | -88.4897 | 317.4 | 0 | 11 | 9 | 0x4b66000 | 1.9 | 3.3 | 4 | 14.023 | 450 | 32.09 | 0.174 | 0 | 0 | 0 | 0 | 0 | 0 | 0 | 0 | 0 | 0 | 0 |  | 0 | 0.034308 | -5 | 0.28237 | 0.8384 | 5.7039
2015-03-07 | 0:44 | 0.01 | 0.004 | 40 | 1.2 | -1.1 | 59.3 |  | 21.1 | 1 | 0.01 | 0.004 | 1.2 | 0 | 1.2 | 0.9112 | 0 | 0.9 | 59.2624 |  |  | 0 | 21.1 | 12.5 | 862 | 896 | 823 | 47 | 7.57 | 0.17 | 978 | -7 | 10 | 28 | 192 | 141.8 | 4.1 | 195 | n/a | 2 | 14:44 | 47.1593 | -88.4897 | 318.2 | 0 | 11 | 9 | 0x4b66000 | 1.8401 | 3.264 | 3.9161 | 14.023 | 450 | 32.09 | 0.174 | 0 | 0 | 0 | 0 | 0 | 0 | 0 | 0 | 0 | 0 | 0 |  | 0 | 0.032188 | -5 | 0.28362 | 0.78659 | 5.7292
2015-03-07 | 0:44 | 0.01 | 0.004 | 40 | 1.2 | -1.1 | 51.7 |  | 21.1 | 1 | 0.01 | 0.004 | 1.2 | 0 | 1.2 | 0.9112 | 0 | 0.9 | 51.6667 |  |  | 0 | 21.1 | 12.5 | 862 | 895 | 823 | 47 | 7.57 | 0.17 | 978 | -7 | 10 | 28 | 192 | 142 | 4.1 | 195 | n/a | 2 | 14:44 | 47.1593 | -88.4897 | 318.6 | 0 | 11 | 9 | 0x4b66000 | 1.376 | 3 | 3.3 | 14.023 | 450 | 32.09 | 0.174 | 0 | 0 | 0 | 0 | 0 | 0 | 0 | 0 | 0 | 0 | 0 |  | 0 | 0.032 | -5 | 0.284 | 0.782 | 5.7368
2015-03-07 | 0:44 | 0.01 | 0.004 | 40 | 1.2 | -1.1 | 30.9 |  | 21.1 | 1 | 0.01 | 0.004 | 1.2 | 0 | 1.2 | 0.9112 | 0 | 0.9 | 30.928 |  |  | 0 | 21.1 | 12.4 | 863 | 897 | 823 | 47 | 7.57 | 0.17 | 978 | -7 | 10 | 28 | 192 | 141.2 | 3.9 | 195 | n/a | 2 | 14:44 | 47.1593 | -88.4897 | 317.9 | 0 | 11 | 9 | 0x4b66000 | 1.2 | 3 | 3.3 | 14.023 | 450 | 32.09 | 0.174 | 0 | 0 | 0 | 0 | 0 | 0 | 0 | 0 | 0 | 0 | 0 |  | 0 | 0.030378 | -5 | 0.28238 | 0.74236 | 5.704
2015-03-07 | 0:44 | 0.01 | 0.004 | 40 | 1.2 | -1.1 | 69.7 |  | 21.1 | 1 | 0.01 | 0.004 | 1.2 | 0 | 1.2 | 0.9112 | 0 | 0.9 | 69.7082 |  |  | 0 | 21.1 | 12.5 | 862 | 895 | 823 | 47 | 7.57 | 0.17 | 978 | -7 | 10 | 28 | 192 | 141 | 4 | 195 | n/a | 2 | 14:44 | 47.1593 | -88.4897 | 317.2 | 0 | 11 | 9 | 0x4b66000 | 1.2 | 2.8849 | 3.1977 | 14.023 | 450 | 32.09 | 0.174 | 0 | 0 | 0 | 0 | 0 | 0 | 0 | 0 | 0 | 0 | 0 |  | 0 | 0.03 | -5 | 0.28443 | 0.73313 | 5.7455
2015-03-07 | 0:44 | 0.01 | 0.004 | 40 | 1.2 | -1.1 | 30.5 |  | 21.1 | 1 | 0.01 | 0.004 | 1.2 | 0 | 1.2 | 0.9112 | 0 | 0.9 | 30.4711 |  |  | 0 | 21.1 | 12.4 | 863 | 896 | 823 | 47 | 7.57 | 0.17 | 978 | -7 | 10 | 28 | 192 | 141 | 3.9 | 195 | n/a | 2 | 14:44 | 47.1593 | -88.4897 | 317.1 | 0 | 11 | 9 | 0x4b66000 | 1.2 | 2.1 | 2.5 | 14.023 | 450 | 32.09 | 0.174 | 0 | 0 | 0 | 0 | 0 | 0 | 0 | 0 | 0 | 0 | 0 |  | 0 | 0.036482 | -5 | 0.28176 | 0.89152 | 5.6915
2015-03-07 | 0:44 | 0.01 | 0.004 | 40 | 1.2 | -1.1 | 59.2 |  | 21.1 | 1 | 0.01 | 0.004 | 1.2 | 0 | 1.2 | 0.9112 | 0 | 0.9 | 59.2393 |  |  | 0 | 21.1 | 12.4 | 862 | 897 | 824 | 47 | 7.57 | 0.17 | 978 | -7 | 10 | 28 | 192 | 141.8 | 4 | 195 | n/a | 2 | 14:44 | 47.1593 | -88.4897 | 316.2 | 0 | 11 | 9 | 0x4b66000 | 1.2126 | 2.1377 | 2.5377 | 14.023 | 450 | 32.09 | 0.174 | 0 | 0 | 0 | 0 | 0 | 0 | 0 | 0 | 0 | 0 | 0 |  | 0 | 0.03557 | -5 | 0.281 | 0.86924 | 5.6762
2015-03-07 | 0:44 | 0.01 | 0.004 | 40 | 1.2 | -1.1 | 42.1 |  | 21.1 | 1 | 0.01 | 0.004 | 1.2 | 0 | 1.2 | 0.9112 | 0 | 0.9 | 42.096 |  |  | 0 | 21.1 | 12.5 | 862 | 895 | 824 | 47 | 7.57 | 0.17 | 978 | -7 | 10 | 28 | 192 | 142 | 3.9 | 195 | n/a | 2 | 14:44 | 47.1593 | -88.4897 | 315.6 | 0 | 11 | 9 | 0x4b66000 | 1.3 | 2.3752 | 2.7876 | 14.023 | 450 | 32.09 | 0.174 | 0 | 0 | 0 | 0 | 0 | 0 | 0 | 0 | 0 | 0 | 0 |  | 0 | 0.030946 | -5 | 0.28019 | 0.75624 | 5.6598
2015-03-07 | 0:44 | 0.01 | 0.004 | 40 | 1.2 | -1.2 | 20 |  | 21.1 | 1 | 0.01 | 0.004 | 1.2 | 0 | 1.2 | 0.9112 | 0 | 0.9 | 20.0209 |  |  | 0 | 21.1 | 12.4 | 862 | 897 | 823 | 47 | 7.57 | 0.17 | 978 | -7 | 10 | 28 | 192 | 142 | 4 | 195 | n/a | 2 | 14:44 | 47.1593 | -88.4897 | 315.2 | 0 | 11 | 9 | 0x4b66000 | 1.2631 | 2.1754 | 2.6508 | 14.023 | 450 | 32.09 | 0.174 | 0 | 0 | 0 | 0 | 0 | 0 | 0 | 0 | 0 | 0 | 0 |  | 0 | 0.025929 | -5 | 0.27919 | 0.63363 | 5.6396
2015-03-07 | 0:44 | 0.352 | 0.0058 | 58.1373 | 1.2 | -1.2 | 59.6 |  | 21.1 | 1 | 0.3522 | 0.0058 | 1.2 | 0 | 1.2 | 0.9112 | 0 | 0.9 | 59.5526 |  |  | 0 | 21.1 | 12.5 | 862 | 895 | 823 | 47 | 7.57 | 0.17 | 978 | -7 | 10 | 28 | 192 | 141.2 | 4.1 | 195 | n/a | 2 | 14:44 | 47.1593 | -88.4897 | 315.5 | 0 | 11 | 9 | 0x4b66000 | 1 | 2 | 2.3 | 14.023 | 450 | 32.09 | 0.174 | 0 | 0 | 0 | 0 | 0 | 0 | 0 | 0 | 0 | 0 | 0 |  | 0 | 0.028257 | -5 | 0.27981 | 0.69053 | 5.6522
2015-03-07 | 0:44 | 3.313 | 0.0303 | 303.2353 | 1.2 | -1.2 | 548 |  | 21.1 | 0.9723 | 3.2213 | 0.0295 | 1.1668 | 0 | 1.2 | 0.886 | 0 | 0.9 | 547.9673 |  |  | 0 | 20.5164 | 12.4 | 862 | 895 | 823 | 47 | 7.57 | 0.17 | 978 | -7 | 10 | 28 | 192 | 141.8 | 4 | 195 | n/a | 2 | 14:44 | 47.1593 | -88.4897 | 315.3 | 0 | 11 | 9 | 0x4b66000 | 1.0121 | 2 | 2.3 | 14.023 | 59.46 | 4.24 | 2.844 | 2982.375 | 17.374 | 0.113 | 0 | 0.113 | 0.086 | 0 | 0.086 | 16.7768 |  |  |  | 13811.333 | 0.025747 | -5 | 0.27837 | 0.6292 | 5.6231
2015-03-07 | 0:44 | 6.876 | 0.3009 | 3009.0141 | 1.2 | -1.2 | 2449.6 |  | 21.1 | 0.9358 | 6.4347 | 0.2816 | 1.123 | 0 | 1.1 | 0.8527 | 0 | 0.9 | 2449.5506 |  |  | 0 | 19.7457 | 12.4 | 863 | 897 | 824 | 47 | 7.57 | 0.17 | 978 | -7 | 10 | 28 | 192 | 141.2 | 4.2 | 195 | n/a | 2 | 14:44 | 47.1593 | -88.4897 | 315.1 | 0 | 11 | 9 | 0x4b66000 | 1.1 | 2 | 2.3 | 14.023 | 27.6 | 1.97 | 6.859 | 2810.851 | 78.29 | 0.051 | 0 | 0.051 | 0.039 | 0 | 0.039 | 35.385 |  |  |  | 6271.679 | 0.024188 | -5 | 0.27556 | 0.59109 | 5.5664
2015-03-07 | 0:44 | 8.853 | 1.4062 | 14061.9099 | 1.2 | -1.2 | 5436.5 |  | 21.1 | 0.9059 | 8.0194 | 1.2738 | 1.087 | 0 | 1.1 | 0.8254 | 0 | 0.8 | 5436.4727 |  |  | 0 | 19.1137 | 12.5 | 861 | 894 | 823 | 47 | 7.57 | 0.17 | 978 | -7 | 10 | 28 | 192 | 141 | 4.2 | 195 | n/a | 2 | 14:44 | 47.1593 | -88.4897 | 315.1 | 0 | 11 | 9 | 0x4b66000 | 1.1 | 2 | 2.3 | 14.023 | 18.98 | 1.35 | 10.392 | 2474.814 | 250.197 | 0.035 | 0 | 0.035 | 0.027 | 0 | 0.027 | 55.48 |  |  |  | 4288.856 | 0.024 | -5 | 0.27581 | 0.5865 | 5.5714
2015-03-07 | 0:44 | 8.544 | 2.8907 | 28906.7 | 1.2 | -1.2 | 9022.7 |  | 20.71 | 0.8911 | 7.6133 | 2.5758 | 1.0693 | 0 | 1.1 | 0.8119 | 0 | 0.8 | 9022.6712 |  |  | 0 | 18.4565 | 12.4 | 861 | 895 | 822 | 47 | 7.57 | 0.17 | 978 | -7 | 10 | 28 | 192 | 141 | 4.1 | 195 | n/a | 2 | 14:44 | 47.1593 | -88.4897 | 315.6 | 0 | 11 | 9 | 0x4b66000 | 1.1129 | 2.0258 | 2.3258 | 14.023 | 16.4 | 1.17 | 12.225 | 2082.749 | 448.486 | 0.031 | 0 | 0.031 | 0.023 | 0 | 0.023 | 81.6239 |  |  |  | 3671.21 | 0.029677 | -5 | 0.27438 | 0.72523 | 5.5424
2015-03-07 | 0:44 | 7.788 | 4.1393 | 41393.1282 | 1.2 | -1.2 | 9763.9 |  | 19.21 | 0.8847 | 6.8898 | 3.6619 | 1.0616 | 0 | 1.1 | 0.8061 | 0 | 0.8 | 9763.9023 |  |  | 0 | 16.9964 | 12.5 | 861 | 893 | 823 | 47 | 7.57 | 0.17 | 978 | -7 | 10 | 28 | 192 | 141 | 4.1 | 195 | n/a | 2 | 14:44 | 47.1593 | -88.4897 | 315.9 | 0 | 11 | 9 | 0x4b66000 | 1.2128 | 2.2256 | 2.5384 | 14.023 | 15.47 | 1.1 | 13.036 | 1813.129 | 613.354 | 0.029 | 0 | 0.029 | 0.022 | 0 | 0.022 | 84.9699 |  |  |  | 3252.195 | 0.031 | -5 | 0.27562 | 0.75756 | 5.5676
2015-03-07 | 0:44 | 7.254 | 4.8634 | 48634.0404 | 1.2 | -1.2 | 9248 |  | 16.36 | 0.8825 | 6.4017 | 4.2922 | 1.059 | 0 | 1.1 | 0.8042 | 0 | 0.8 | 9248.0346 |  |  | 0 | 14.4411 | 12.5 | 861 | 894 | 823 | 47 | 7.57 | 0.17 | 978 | -7 | 10 | 28 | 191.2 | 141 | 4 | 195 | n/a | 2 | 14:44 | 47.1593 | -88.4897 | 315.8 | 0 | 11 | 9 | 0x4b66000 | 1.3254 | 2.4507 | 2.8507 | 14.023 | 15.19 | 1.08 | 13.309 | 1671.494 | 713.281 | 0.029 | 0 | 0.029 | 0.022 | 0 | 0.022 | 79.8505 |  |  |  | 2741.61 | 0.025323 | -5 | 0.27438 | 0.61883 | 5.5424
2015-03-07 | 0:44 | 7.09 | 5.2472 | 52472.4242 | 1.2 | -1.2 | 8640.6 |  | 12.96 | 0.8808 | 6.2448 | 4.6217 | 1.057 | 0 | 1.1 | 0.8026 | 0 | 0.8 | 8640.5548 |  |  | 0 | 11.4187 | 12.4 | 861 | 895 | 823 | 47 | 7.57 | 0.17 | 978 | -7 | 10 | 28 | 191 | 141 | 4.2 | 195 | n/a | 2 | 14:44 | 47.1593 | -88.4897 | 315.4 | 0 | 11 | 9 | 0x4b66000 | 1.4622 | 2.8 | 3.2 | 14.023 | 14.96 | 1.07 | 13.534 | 1614.908 | 760.694 | 0.029 | 0 | 0.029 | 0.022 | 0 | 0.022 | 73.8906 |  |  |  | 2147.056 | 0.02562 | -5 | 0.27157 | 0.6261 | 5.4857
2015-03-07 | 0:44 | 7.09 | 5.5534 | 55533.8684 | 1.2 | -1.2 | 8509.6 |  | 10.03 | 0.8779 | 6.2244 | 4.8754 | 1.0535 | 0 | 1.1 | 0.8 | 0 | 0.8 | 8509.5595 |  |  | 0 | 8.8038 | 12.5 | 861 | 893 | 823 | 47 | 7.57 | 0.17 | 978 | -7 | 10 | 28 | 191 | 141 | 4.1 | 195 | n/a | 2 | 14:44 | 47.1593 | -88.4897 | 314.9 | 0 | 11 | 9 | 0x4b66000 | 1.1875 | 2.7001 | 3.0876 | 14.023 | 14.6 | 1.04 | 13.906 | 1579.874 | 787.61 | 0.028 | 0 | 0.028 | 0.021 | 0 | 0.021 | 71.4251 |  |  |  | 1624.774 | 0.02438 | -5 | 0.27262 | 0.59579 | 5.5069
2015-03-07 | 0:44 | 7.088 | 5.7684 | 57684.0034 | 1.2 | -1.2 | 8352.1 |  | 8.28 | 0.8759 | 6.2084 | 5.0527 | 1.0511 | 0 | 1.1 | 0.7981 | 0 | 0.8 | 8352.1366 |  |  | 0 | 7.2548 | 12.4 | 861 | 894 | 823 | 47 | 7.57 | 0.17 | 978 | -7 | 10 | 28 | 191 | 141 | 3.9 | 195 | n/a | 2 | 14:45 | 47.1593 | -88.4897 | 314.3 | 0 | 11 | 9 | 0x4b66000 | 1.1 | 2 | 2.3 | 14.023 | 14.37 | 1.02 | 14.165 | 1556.782 | 806.397 | 0.028 | 0 | 0.028 | 0.021 | 0 | 0.021 | 69.2578 |  |  |  | 1322.743 | 0.024811 | -5 | 0.27057 | 0.60632 | 5.4655
2015-03-07 | 0:44 | 7.075 | 5.9338 | 59338.1951 | 1.2 | -1.2 | 8300.8 |  | 7.35 | 0.8744 | 6.1868 | 5.1887 | 1.0493 | 0 | 1 | 0.7968 | 0 | 0.8 | 8300.7765 |  |  | 0 | 6.4252 | 12.4 | 861 | 896 | 823 | 47 | 7.57 | 0.17 | 978 | -7 | 10 | 28 | 191 | 141 | 3.9 | 195 | n/a | 2 | 14:45 | 47.1593 | -88.4897 | 313.7 | 0 | 11 | 9 | 0x4b66000 | 1.1 | 2.0123 | 2.3123 | 14.023 | 14.19 | 1.01 | 14.359 | 1537.426 | 820.668 | 0.027 | 0 | 0.027 | 0.021 | 0 | 0.021 | 68.2129 |  |  |  | 1160.94 | 0.025814 | -5 | 0.26837 | 0.63084 | 5.4211
2015-03-07 | 0:44 | 7.01 | 6.065 | 60649.7124 | 1.2 | -1.2 | 8399.1 |  | 6.88 | 0.8735 | 6.1236 | 5.2978 | 1.0482 | 0 | 1 | 0.7959 | 0 | 0.8 | 8399.0569 |  |  | 0 | 6.0091 | 12.4 | 861 | 897 | 823 | 47 | 7.57 | 0.17 | 978 | -7 | 10 | 28 | 191 | 140.2 | 3.7 | 195 | n/a | 2 | 14:45 | 47.1593 | -88.4897 | 312.8 | 0 | 11 | 9 | 0x4b66000 | 1.1 | 2.1 | 2.4 | 14.023 | 14.09 | 1 | 14.48 | 1514.775 | 834.104 | 0.027 | 0 | 0.027 | 0.021 | 0 | 0.021 | 68.7059 |  |  |  | 1080.813 | 0.025186 | -5 | 0.26637 | 0.61548 | 5.3807
2015-03-07 | 0:45 | 6.881 | 6.0979 | 60979.1708 | 1.2 | -1.2 | 8425.9 |  | 6.59 | 0.8742 | 6.0154 | 5.3311 | 1.0491 | 0 | 1 | 0.7966 | 0 | 0.8 | 8425.9 |  |  | 0 | 5.7576 | 12.3 | 862 | 898 | 823 | 47 | 7.57 | 0.17 | 978 | -7 | 10 | 28 | 190.2 | 140 | 3.9 | 195 | n/a | 2 | 14:45 | 47.1593 | -88.4897 | 311.4 | 0 | 11 | 9 | 0x4b66000 | 1.1 | 2.1 | 2.4 | 14.023 | 14.17 | 1.01 | 14.384 | 1496.859 | 844.33 | 0.027 | 0 | 0.027 | 0.021 | 0 | 0.021 | 69.3354 |  |  |  | 1041.746 | 0.024187 | -5 | 0.26437 | 0.59106 | 5.3403
2015-03-07 | 0:45 | 6.852 | 6.0626 | 60626.133 | 1.2 | -1.2 | 8408.8 |  | 6.34 | 0.8749 | 5.9947 | 5.3043 | 1.059 | 0 | 1.1 | 0.8041 | 0 | 0.8 | 8408.7766 |  |  | 0 | 5.5441 | 12.4 | 862 | 897 | 823 | 47 | 7.57 | 0.17 | 978 | -7 | 10 | 28 | 190 | 140 | 4.1 | 195 | n/a | 2 | 14:45 | 47.1593 | -88.4897 | 311.6 | 0 | 11 | 9 | 0x4b66000 | 1.1 | 2.1 | 2.4 | 14.023 | 14.24 | 1.02 | 14.297 | 1497.783 | 843.498 | 0.028 | 0 | 0.028 | 0.021 | 0 | 0.021 | 69.476 |  |  |  | 1007.187 | 0.025624 | -5 | 0.26644 | 0.6262 | 5.382
2015-03-07 | 0:45 | 6.885 | 6.1035 | 61035.2031 | 1.3 | -1.2 | 8366.5 |  | 6.1 | 0.8742 | 6.0193 | 5.336 | 1.1365 | 0 | 1.1 | 0.863 | 0 | 0.9 | 8366.4766 |  |  | 0 | 5.3329 | 12.3 | 862 | 898 | 823 | 47 | 7.57 | 0.17 | 978 | -7 | 10 | 28 | 190 | 140 | 3.9 | 195 | n/a | 2 | 14:45 | 47.1593 | -88.4897 | 311.6 | 0 | 11 | 9 | 0x4b66000 | 1.1 | 2.1 | 2.4 | 14.023 | 14.17 | 1.01 | 14.385 | 1497.482 | 844.904 | 0.03 | 0 | 0.03 | 0.022 | 0 | 0.022 | 68.8305 |  |  |  | 964.669 | 0.021944 | -5 | 0.26457 | 0.53626 | 5.3442
2015-03-07 | 0:45 | 6.91 | 6.1528 | 61527.6119 | 1.3 | -1.2 | 8336.6 |  | 6 | 0.8736 | 6.0366 | 5.375 | 1.1448 | 0 | 1.1 | 0.8693 | 0 | 0.9 | 8336.6 |  |  | 0 | 5.2416 | 12.4 | 862 | 898 | 824 | 47 | 7.57 | 0.17 | 978 | -7 | 10 | 28 | 190 | 140 | 4 | 195 | n/a | 2 | 14:45 | 47.1593 | -88.4897 | 311.6 | 0 | 11 | 9 | 0x4b66000 | 1.1 | 2.1 | 2.4 | 14.023 | 14.09 | 1.01 | 14.469 | 1495.215 | 847.37 | 0.03 | 0 | 0.03 | 0.023 | 0 | 0.023 | 68.2847 |  |  |  | 944.007 | 0.030722 | -5 | 0.26481 | 0.75078 | 5.3492
2015-03-07 | 0:45 | 6.91 | 6.1778 | 61777.7097 | 1.4 | -1.2 | 8316.7 |  | 5.9 | 0.8734 | 6.0349 | 5.3954 | 1.2227 | 0 | 1.2 | 0.9284 | 0 | 0.9 | 8316.7 |  |  | 0 | 5.1528 | 12.2 | 864 | 900 | 824 | 47 | 7.57 | 0.17 | 978 | -7 | 10 | 28 | 190 | 140 | 3.9 | 195 | n/a | 2 | 14:45 | 47.1593 | -88.4897 | 311.4 | 0 | 11 | 9 | 0x4b66000 | 1.1 | 2.1 | 2.4 | 14.023 | 14.07 | 1 | 14.502 | 1492.758 | 849.416 | 0.032 | 0 | 0.032 | 0.024 | 0 | 0.024 | 68.029 |  |  |  | 926.749 | 0.028946 | -5 | 0.25689 | 0.70737 | 5.1892
2015-03-07 | 0:45 | 6.91 | 6.1772 | 61771.5979 | 1.4 | -1.2 | 8251.3 |  | 5.9 | 0.8734 | 6.0351 | 5.3951 | 1.2227 | 0 | 1.2 | 0.9285 | 0 | 0.9 | 8251.3499 |  |  | 0 | 5.153 | 11.9 | 865 | 901 | 825 | 47 | 7.57 | 0.17 | 978 | -7 | 10 | 28.8102 | 190 | 139.2 | 3.8 | 195 | n/a | 2 | 14:45 | 47.1593 | -88.4897 | 310.9 | 0 | 11 | 9 | 0x4b66000 | 1.1 | 2.1 | 2.4 | 14.023 | 14.08 | 1 | 14.496 | 1493.627 | 849.826 | 0.032 | 0 | 0.032 | 0.024 | 0 | 0.024 | 67.5306 |  |  |  | 927.288 | 0.023139 | -5 | 0.25176 | 0.56546 | 5.0855
2015-03-07 | 0:45 | 6.882 | 6.1615 | 61614.915 | 1.4 | -1.2 | 8197.2 |  | 5.8 | 0.8738 | 6.0136 | 5.384 | 1.2233 | 0 | 1.2 | 0.9289 | 0 | 0.9 | 8197.2493 |  |  | 0 | 5.0682 | 12 | 864 | 900 | 823 | 47 | 7.57 | 0.17 | 978 | -7 | 10.81 | 29 | 189.2 | 139 | 3.8 | 195 | n/a | 2 | 14:45 | 47.1593 | -88.4897 | 310.8 | 0 | 11 | 9 | 0x4b66000 | 1.1 | 2.1 | 2.4 | 14.023 | 14.13 | 1.01 | 14.44 | 1492.935 | 850.735 | 0.032 | 0 | 0.032 | 0.024 | 0 | 0.024 | 67.2973 |  |  |  | 914.867 | 0.01876 | -5 | 0.25262 | 0.45845 | 5.1029
2015-03-07 | 0:45 | 6.87 | 6.0465 | 60465.1174 | 1.4 | -1.2 | 7996.6 |  | 5.8 | 0.8752 | 6.0125 | 5.2918 | 1.2252 | 0 | 1.2 | 0.9304 | 0 | 0.9 | 7996.5866 |  |  | 0 | 5.076 | 11.9 | 865 | 900 | 823 | 47 | 7.57 | 0.17 | 978 | -7 | 10.1908 | 29 | 189 | 139 | 3.6 | 195 | n/a | 2 | 14:45 | 47.1593 | -88.4897 | 310.6 | 0 | 11 | 9 | 0x4b66000 | 1.1 | 2.1124 | 2.4124 | 14.023 | 14.29 | 1.02 | 14.262 | 1506.699 | 844.018 | 0.032 | 0 | 0.032 | 0.024 | 0 | 0.024 | 66.2671 |  |  |  | 924.903 | 0.016382 | -5 | 0.24976 | 0.40033 | 5.0452
2015-03-07 | 0:45 | 6.87 | 6.007 | 60070.0751 | 1.4 | -1.2 | 8015.3 |  | 5.7 | 0.8756 | 6.0153 | 5.2596 | 1.2258 | 0 | 1.2 | 0.9308 | 0 | 0.9 | 8015.2825 |  |  | 0 | 4.9908 | 11.9 | 865 | 900 | 823 | 47 | 7.57 | 0.17 | 978 | -7 | 10 | 29 | 189 | 139 | 3.7 | 195 | n/a | 2 | 14:45 | 47.1593 | -88.4897 | 310.3 | 0 | 11 | 9 | 0x4b66000 | 1.1123 | 2.2246 | 2.5246 | 14.023 | 14.34 | 1.02 | 14.21 | 1510.839 | 840.808 | 0.032 | 0 | 0.032 | 0.024 | 0 | 0.024 | 66.5738 |  |  |  | 911.454 | 0.018442 | -5 | 0.24981 | 0.45067 | 5.0462
2015-03-07 | 0:45 | 6.87 | 6.0241 | 60241.3333 | 1.4 | -1.2 | 7929.8 |  | 5.7 | 0.8755 | 6.0148 | 5.2742 | 1.2257 | 0 | 1.2 | 0.9307 | 0 | 0.9 | 7929.7971 |  |  | 0 | 4.9904 | 11.9 | 864 | 899 | 822 | 47 | 7.57 | 0.17 | 978 | -7 | 10 | 29 | 189 | 139 | 3.7 | 195 | n/a | 2 | 14:45 | 47.1593 | -88.4897 | 309.9 | 0 | 11 | 9 | 0x4b66000 | 1.2 | 2.4244 | 2.7122 | 14.023 | 14.33 | 1.02 | 14.219 | 1510.022 | 842.749 | 0.032 | 0 | 0.032 | 0.024 | 0 | 0.024 | 65.8335 |  |  |  | 910.962 | 0.019814 | -5 | 0.25 | 0.48421 | 5.05
2015-03-07 | 0:45 | 6.87 | 6.07 | 60700.1887 | 1.4 | -1.2 | 7924.3 |  | 5.7 | 0.875 | 6.0115 | 5.3115 | 1.2251 | 0 | 1.2 | 0.9302 | 0 | 0.9 | 7924.3467 |  |  | 0 | 4.9877 | 11.8 | 865 | 899 | 824 | 47 | 7.57 | 0.17 | 978 | -7 | 10 | 29 | 189 | 139 | 3.6 | 195 | n/a | 2 | 14:45 | 47.1593 | -88.4897 | 309.4 | 0 | 11 | 9 | 0x4b66000 | 1.2 | 2.6 | 2.8 | 14.023 | 14.27 | 1.02 | 14.281 | 1505.018 | 846.354 | 0.032 | 0 | 0.032 | 0.024 | 0 | 0.024 | 65.6057 |  |  |  | 907.943 | 0.015934 | -5 | 0.24756 | 0.38939 | 5.0007
2015-03-07 | 0:45 | 6.87 | 6.1028 | 61027.6143 | 1.4 | -1.2 | 7944.4 |  | 5.7 | 0.8747 | 6.0091 | 5.338 | 1.2337 | 0 | 1.2 | 0.9368 | 0 | 0.9 | 7944.4408 |  |  | 0 | 4.9857 | 11.9 | 865 | 899 | 822 | 47 | 7.57 | 0.17 | 978 | -7 | 10 | 29 | 189 | 139 | 3.6 | 195 | n/a | 2 | 14:45 | 47.1593 | -88.4897 | 308.8 | 0 | 11 | 9 | 0x4b66000 | 1.2 | 2.564 | 2.788 | 14.023 | 14.23 | 1.02 | 14.326 | 1501.168 | 848.743 | 0.032 | 0 | 0.032 | 0.025 | 0 | 0.025 | 65.6301 |  |  |  | 905.62 | 0.023122 | -5 | 0.24944 | 0.56504 | 5.0386
2015-03-07 | 0:45 | 6.87 | 6.0849 | 60848.8483 | 1.5 | -1.2 | 8016.4 |  | 5.7 | 0.8748 | 6.0098 | 5.323 | 1.3122 | 0 | 1.3 | 0.9964 | 0 | 1 | 8016.4326 |  |  | 0 | 4.9863 | 11.8 | 865 | 899 | 822 | 47 | 7.57 | 0.17 | 978 | -7 | 10 | 29 | 188.2 | 139 | 3.6 | 195 | n/a | 2 | 14:45 | 47.1593 | -88.4897 | 308.4 | 0 | 11 | 9 | 0x4b66000 | 1.212 | 2.312 | 2.712 | 14.023 | 14.25 | 1.02 | 14.313 | 1502.227 | 846.854 | 0.034 | 0 | 0.034 | 0.026 | 0 | 0.026 | 66.2636 |  |  |  | 906.259 | 0.024189 | -5 | 0.24838 | 0.59111 | 5.0172
2015-03-07 | 0:45 | 6.864 | 6.0833 | 60832.6277 | 1.5 | -1.2 | 8173.5 |  | 5.7 | 0.8747 | 6.0043 | 5.321 | 1.3212 | 0 | 1.3 | 1.0032 | 0 | 1 | 8173.4661 |  |  | 0 | 4.9858 | 11.8 | 865 | 899 | 822 | 47 | 7.57 | 0.17 | 978 | -7 | 10 | 29 | 188.8 | 138.2 | 3.6 | 195 | n/a | 2 | 14:45 | 47.1593 | -88.4897 | 308 | 0 | 11 | 9 | 0x4b66000 | 1.3 | 2.4 | 2.8 | 14.023 | 14.23 | 1.02 | 14.326 | 1499.834 | 845.963 | 0.035 | 0 | 0.035 | 0.026 | 0 | 0.026 | 67.5161 |  |  |  | 905.547 | 0.022378 | -5 | 0.24881 | 0.54686 | 5.026
2015-03-07 | 0:45 | 6.86 | 6.1445 | 61444.5333 | 1.6 | -1.2 | 8291.9 |  | 5.7 | 0.874 | 5.9959 | 5.3704 | 1.4257 | 0 | 1.4 | 1.0826 | 0 | 1.1 | 8291.9053 |  |  | 0 | 4.982 | 11.9 | 865 | 899 | 823 | 47 | 7.57 | 0.17 | 978 | -7 | 10 | 29 | 188.2 | 138.8 | 3.7 | 195 | n/a | 2 | 14:45 | 47.1593 | -88.4897 | 307.6 | 0 | 11 | 8 | 0x4b66000 | 1.3 | 2.4 | 2.8 | 14.023 | 14.15 | 1.01 | 14.412 | 1491.213 | 850.112 | 0.037 | 0 | 0.037 | 0.028 | 0 | 0.028 | 68.1966 |  |  |  | 900.926 | 0.029299 | -5 | 0.24981 | 0.716 | 5.0462
2015-03-07 | 0:45 | 6.858 | 6.1466 | 61465.637 | 2.1 | -1.2 | 8423.4 |  | 5.7 | 0.8738 | 5.9926 | 5.371 | 1.8618 | 0 | 1.9 | 1.4137 | 0 | 1.4 | 8423.3503 |  |  | 0 | 4.9808 | 11.8 | 865 | 900 | 823 | 47 | 7.57 | 0.17 | 978 | -7 | 10 | 29 | 188 | 139 | 3.5 | 195 | n/a | 2 | 14:45 | 47.1593 | -88.4897 | 306.6 | 0 | 11 | 8 | 0x4b66000 | 1.3 | 2.4 | 2.8 | 14.023 | 14.14 | 1.01 | 14.44 | 1489.126 | 849.469 | 0.048 | 0 | 0.048 | 0.037 | 0 | 0.037 | 69.218 |  |  |  | 899.935 | 0.023701 | -5 | 0.24757 | 0.57919 | 5.0009
2015-03-07 | 0:45 | 6.85 | 6.1301 | 61300.9833 | 2.4 | -1.2 | 8536.1 |  | 5.7 | 0.874 | 5.9869 | 5.3577 | 2.0976 | 0 | 2.1 | 1.5928 | 0 | 1.6 | 8536.143 |  |  | 0 | 4.9818 | 11.9 | 865 | 899 | 823 | 47 | 7.57 | 0.17 | 978 | -7 | 10 | 29 | 188.8 | 139 | 3.6 | 195 | n/a | 2 | 14:45 | 47.1593 | -88.4897 | 306 | 0 | 11 | 9 | 0x4b67000 | 1.3 | 2.4 | 2.8 | 14.023 | 14.15 | 1.01 | 14.417 | 1488.651 | 847.905 | 0.055 | 0 | 0.055 | 0.041 | 0 | 0.041 | 70.19 |  |  |  | 900.691 | 0.024431 | -5 | 0.24943 | 0.59702 | 5.0385
2015-03-07 | 0:45 | 6.85 | 6.139 | 61390 | 2.4 | -1.2 | 8647.3 |  | 5.7 | 0.8739 | 5.986 | 5.3647 | 2.0973 | 0 | 2.1 | 1.5925 | 0 | 1.6 | 8647.3333 |  |  | 0 | 4.981 | 11.8 | 865 | 899 | 822 | 47 | 7.57 | 0.17 | 978 | -7 | 10 | 29 | 189 | 139 | 3.9 | 195 | n/a | 1 | 14:45 | 47.1593 | -88.4897 | 306.1 | 0 | 11 | 8 | 0x4b65000 | 1.3 | 2.4 | 2.8 | 14.023 | 14.13 | 1.01 | 14.434 | 1486.326 | 847.809 | 0.055 | 0 | 0.055 | 0.041 | 0 | 0.041 | 71.0037 |  |  |  | 899.284 | 0.02338 | -5 | 0.24757 | 0.57135 | 5.0009
2015-03-07 | 0:45 | 6.85 | 6.1354 | 61353.538 | 2.4 | -1.2 | 8628.2 |  | 5.7 | 0.8738 | 5.9857 | 5.3612 | 2.0972 | 0 | 2.1 | 1.5925 | 0 | 1.6 | 8628.2463 |  |  | 0 | 4.9808 | 11.8 | 865 | 899 | 823 | 47 | 7.57 | 0.17 | 978 | -7 | 10 | 29 | 188.2 | 139 | 3.6 | 195 | n/a | 1 | 14:45 | 47.1593 | -88.4897 | 305.8 | 0 | 11 | 8 | 0x4b65000 | 1.3 | 2.4369 | 2.8369 | 14.023 | 14.13 | 1.01 | 14.439 | 1486.944 | 847.658 | 0.055 | 0 | 0.055 | 0.041 | 0 | 0.041 | 70.8795 |  |  |  | 899.658 | 0.020558 | -5 | 0.247 | 0.50238 | 4.9894
2015-03-07 | 0:45 | 6.85 | 6.0861 | 60860.8077 | 2.4 | -1.2 | 8520.4 |  | 5.7 | 0.8744 | 5.9898 | 5.3218 | 2.0986 | 0 | 2.1 | 1.5936 | 0 | 1.6 | 8520.4381 |  |  | 0 | 4.9842 | 11.9 | 864 | 899 | 822 | 47 | 7.57 | 0.17 | 978 | -7 | 10.8142 | 29 | 188.8 | 139 | 3.6 | 195 | n/a | 1 | 14:45 | 47.1593 | -88.4897 | 306.2 | 0 | 11 | 8 | 0x4b65000 | 1.3 | 2.7 | 3.1 | 14.023 | 14.2 | 1.01 | 14.361 | 1493.62 | 844.626 | 0.055 | 0 | 0.055 | 0.042 | 0 | 0.042 | 70.26 |  |  |  | 903.697 | 0.036284 | -5 | 0.24863 | 0.88668 | 5.0223
2015-03-07 | 0:45 | 6.846 | 6.0681 | 60680.5607 | 2.4 | -1.2 | 8386.2 |  | 5.7 | 0.8748 | 5.9892 | 5.3084 | 2.0995 | 0 | 2.1 | 1.5942 | 0 | 1.6 | 8386.1537 |  |  | 0 | 4.9864 | 11.8 | 864 | 899 | 822 | 47 | 7.57 | 0.17 | 978 | -7 | 10.1868 | 29 | 189 | 138.2 | 3.7 | 195 | n/a | 1 | 14:45 | 47.1593 | -88.4897 | 306.8 | 0 | 11 | 8 | 0x4b65000 | 1.3 | 2.7 | 3.1 | 14.023 | 14.24 | 1.02 | 14.311 | 1496.862 | 844.405 | 0.055 | 0 | 0.055 | 0.042 | 0 | 0.042 | 69.3101 |  |  |  | 906.144 | 0.035934 | -5 | 0.24656 | 0.87814 | 4.9805
2015-03-07 | 0:45 | 6.862 | 6.1041 | 61041.082 | 2.4 | -1.2 | 8268.6 |  | 5.7 | 0.8745 | 6.0009 | 5.338 | 2.0988 | 0 | 2.1 | 1.5937 | 0 | 1.6 | 8268.5901 |  |  | 0 | 4.9846 | 11.9 | 865 | 899 | 822 | 47 | 7.57 | 0.17 | 978 | -7 | 10 | 29 | 189 | 138 | 3.9 | 195 | n/a | 1 | 14:45 | 47.1593 | -88.4897 | 307.5 | 0 | 11 | 8 | 0x4b65000 | 1.312 | 2.6041 | 3.0161 | 14.023 | 14.2 | 1.01 | 14.352 | 1496.132 | 847.046 | 0.055 | 0 | 0.055 | 0.042 | 0 | 0.042 | 68.1713 |  |  |  | 903.609 | 0.037437 | -5 | 0.24681 | 0.91486 | 4.9856
2015-03-07 | 0:45 | 6.95 | 6.1341 | 61340.5714 | 2.4 | -1.2 | 8265.8 |  | 5.7 | 0.8735 | 6.071 | 5.3583 | 2.1056 | 0 | 2.1 | 1.5988 | 0 | 1.6 | 8265.7632 |  |  | 0 | 4.9791 | 11.8 | 864 | 899 | 822 | 47 | 7.57 | 0.17 | 978 | -7 | 10.8112 | 29 | 189 | 138 | 4 | 195 | n/a | 1 | 14:45 | 47.1593 | -88.4897 | 307.9 | 0 | 11 | 8 | 0x4b65000 | 1.4 | 1.912 | 2.412 | 14.023 | 14.09 | 1 | 14.478 | 1502.445 | 843.993 | 0.055 | 0 | 0.055 | 0.041 | 0 | 0.041 | 67.6454 |  |  |  | 895.957 | 0.033133 | -5 | 0.24619 | 0.80968 | 4.973
2015-03-07 | 0:45 | 6.95 | 6.1609 | 61608.5557 | 2.5 | -1.2 | 8218.3 |  | 5.7 | 0.8732 | 6.0689 | 5.3798 | 2.183 | 0 | 2.2 | 1.6577 | 0 | 1.7 | 8218.3193 |  |  | 0 | 4.9773 | 11.8 | 865 | 899 | 823 | 47 | 7.57 | 0.17 | 978 | -7 | 10.1898 | 29 | 188.2 | 138.8 | 3.7 | 195 | n/a | 1 | 14:45 | 47.1593 | -88.4897 | 308.4 | 0 | 11 | 8 | 0x4b65000 | 1.4 | 1.9871 | 2.4871 | 14.023 | 14.06 | 1 | 14.519 | 1500.118 | 846.368 | 0.057 | 0 | 0.057 | 0.043 | 0 | 0.043 | 67.1772 |  |  |  | 894.57 | 0.03038 | -5 | 0.246 | 0.7424 | 4.9692
2015-03-07 | 0:45 | 6.95 | 6.2616 | 62616.1551 | 2.5 | -1.2 | 8340.1 |  | 5.7 | 0.8721 | 6.0613 | 5.4609 | 2.1803 | 0 | 2.2 | 1.6556 | 0 | 1.7 | 8340.1213 |  |  | 0 | 4.9711 | 11.9 | 864 | 898 | 823 | 47 | 7.57 | 0.17 | 978 | -7 | 10 | 29 | 188 | 139 | 3.8 | 195 | n/a | 1 | 14:45 | 47.1593 | -88.4897 | 308.8 | 0 | 11 | 8 | 0x4b65000 | 1.3872 | 1.8744 | 2.3744 | 14.023 | 13.93 | 0.99 | 14.663 | 1487.811 | 853.153 | 0.056 | 0 | 0.056 | 0.043 | 0 | 0.043 | 67.6982 |  |  |  | 887.231 | 0.03567 | -5 | 0.24843 | 0.87169 | 5.0183
2015-03-07 | 0:45 | 6.95 | 6.1348 | 61347.9806 | 2.5 | -1.2 | 8258.9 |  | 5.7 | 0.8734 | 6.0701 | 5.3581 | 2.1835 | 0 | 2.2 | 1.6588 | 0 | 1.7 | 8258.8812 |  |  | 0 | 4.9784 | 11.8 | 864 | 899 | 822 | 47.8 | 7.7 | 0.18 | 978 | -7 | 10.8108 | 29 | 188 | 138.2 | 3.6 | 195 | n/a | 1 | 14:45 | 47.1593 | -88.4897 | 309.2 | 0 | 11 | 8 | 0x4b65000 | 1.3 | 1.7127 | 2.2127 | 14.023 | 14.09 | 1 | 14.496 | 1502.435 | 844.089 | 0.057 | 0 | 0.057 | 0.043 | 0 | 0.043 | 67.5991 |  |  |  | 895.951 | 0.029703 | -5 | 0.24657 | 0.72586 | 4.9807
2015-03-07 | 0:45 | 6.979 | 6.1133 | 61133.0449 | 2.5 | -1.2 | 8568.2 |  | 5.68 | 0.873 | 6.0929 | 5.337 | 2.1825 | 0 | 2.2 | 1.6582 | 0 | 1.7 | 8568.1893 |  |  | 0 | 4.9619 | 11.9 | 864 | 899 | 823 | 48 | 7.73 | 0.18 | 978 | -7 | 11 | 29 | 188 | 138 | 3.5 | 195 | n/a | 1 | 14:45 | 47.1593 | -88.4897 | 309.5 | 0 | 11 | 8 | 0x4b65000 | 1.3126 | 1.8126 | 2.3126 | 14.023 | 14.05 | 1 | 14.545 | 1504.062 | 838.526 | 0.056 | 0 | 0.056 | 0.043 | 0 | 0.043 | 69.9437 |  |  |  | 890.599 | 0.024766 | -5 | 0.24681 | 0.60521 | 4.9855
2015-03-07 | 0:45 | 7.069 | 6.1638 | 61637.623 | 2.5 | -1.2 | 8686.4 |  | 5.6 | 0.8717 | 6.1617 | 5.373 | 2.1793 | 0 | 2.2 | 1.6557 | 0 | 1.7 | 8686.4333 |  |  | 0 | 4.8815 | 11.8 | 864 | 898 | 821 | 48 | 7.73 | 0.18 | 978 | -7 | 11 | 29 | 188.8 | 138.8 | 3.6 | 195 | n/a | 1 | 14:45 | 47.1593 | -88.4897 | 309.8 | 0 | 11 | 8 | 0x4b65000 | 1.4 | 1.9 | 2.4 | 14.023 | 13.9 | 0.99 | 14.718 | 1506.699 | 836.217 | 0.056 | 0 | 0.056 | 0.042 | 0 | 0.042 | 70.2409 |  |  |  | 867.926 | 0.032096 | -5 | 0.24619 | 0.78435 | 4.973
2015-03-07 | 0:45 | 7.22 | 6.2561 | 62560.8576 | 2.5 | -1.2 | 8695.7 |  | 5.5 | 0.8696 | 6.2783 | 5.4401 | 2.1739 | 0 | 2.2 | 1.6517 | 0 | 1.7 | 8695.7252 |  |  | 0 | 4.7826 | 11.8 | 864 | 899 | 823 | 48 | 7.73 | 0.18 | 978 | -7 | 11 | 29 | 189 | 139 | 3.6 | 195 | n/a | 1 | 14:45 | 47.1593 | -88.4897 | 310.2 | 0 | 11 | 8 | 0x4b65000 | 1.4 | 1.9 | 2.4 | 14.023 | 13.66 | 0.97 | 14.999 | 1512.62 | 834.205 | 0.055 | 0 | 0.055 | 0.042 | 0 | 0.042 | 69.2808 |  |  |  | 837.826 | 0.03238 | -5 | 0.24519 | 0.79129 | 4.9528
2015-03-07 | 0:45 | 7.22 | 6.336 | 63359.8712 | 2.5 | -1.2 | 8900.4 |  | 5.5 | 0.8687 | 6.2717 | 5.5038 | 2.1716 | 0 | 2.2 | 1.6492 | 0 | 1.6 | 8900.4361 |  |  | 0 | 4.7776 | 11.9 | 864 | 899 | 821 | 47.2 | 7.6 | 0.17 | 978 | -7 | 11 | 29 | 188.2 | 139 | 3.8 | 195 | n/a | 1 | 14:45 | 47.1593 | -88.4897 | 310.6 | 0 | 11 | 8 | 0x4b65000 | 1.4 | 1.9 | 2.4 | 14.023 | 13.56 | 0.97 | 15.121 | 1501.747 | 838.786 | 0.054 | 0 | 0.054 | 0.041 | 0 | 0.041 | 70.4765 |  |  |  | 831.804 | 0.044211 | -5 | 0.24826 | 1.0804 | 5.0148
2015-03-07 | 0:45 | 7.143 | 6.317 | 63170.1053 | 2.5 | -1.2 | 9318.5 |  | 5.48 | 0.869 | 6.2074 | 5.4895 | 2.1725 | 0 | 2.2 | 1.6497 | 0 | 1.6 | 9318.5223 |  |  | 0 | 4.7656 | 11.8 | 864 | 899 | 822 | 47 | 7.57 | 0.17 | 978 | -7 | 11 | 29 | 188 | 139 | 3.6 | 195 | n/a | 1 | 14:45 | 47.1593 | -88.4897 | 311.1 | 0 | 11 | 8 | 0x4b65000 | 1.4 | 1.9 | 2.4 | 14.023 | 13.6 | 0.97 | 15.075 | 1490.703 | 839.046 | 0.055 | 0 | 0.055 | 0.041 | 0 | 0.041 | 74.0024 |  |  |  | 832.138 | 0.041301 | -5 | 0.24656 | 1.0093 | 4.9805
2015-03-07 | 0:45 | 6.977 | 6.2157 | 62157.1394 | 2.5 | -1.2 | 9495.2 |  | 5.4 | 0.8712 | 6.0786 | 5.4151 | 2.1869 | 0 | 2.2 | 1.6606 | 0 | 1.7 | 9495.2234 |  |  | 0 | 4.7044 | 11.8 | 865 | 899 | 823 | 47 | 7.57 | 0.17 | 978 | -7 | 11 | 29 | 188.8 | 139 | 3.8 | 195 | n/a | 1 | 14:45 | 47.1593 | -88.4897 | 311.5 | 0 | 11 | 8 | 0x4b65000 | 1.4 | 1.9 | 2.4 | 14.023 | 13.83 | 0.99 | 14.785 | 1481.596 | 840.062 | 0.056 | 0 | 0.056 | 0.042 | 0 | 0.042 | 76.534 |  |  |  | 833.749 | 0.06033 | -5 | 0.24763 | 1.4743 | 5.0021
2015-03-07 | 0:45 | 6.808 | 6.1288 | 61287.7935 | 2.6 | -1.2 | 9363 |  | 5.28 | 0.8736 | 5.9469 | 5.3539 | 2.2713 | 0 | 2.3 | 1.7247 | 0 | 1.7 | 9363.0485 |  |  | 0 | 4.6152 | 11.9 | 864 | 898 | 823 | 47 | 7.57 | 0.17 | 978 | -7 | 11 | 29 | 189 | 139 | 3.8 | 195 | n/a | 1 | 14:45 | 47.1593 | -88.4897 | 311.8 | 0 | 11 | 8 | 0x4b65000 | 1.4 | 1.9 | 2.4 | 14.023 | 14.1 | 1.01 | 14.473 | 1473.988 | 844.603 | 0.059 | 0 | 0.059 | 0.045 | 0 | 0.045 | 76.7439 |  |  |  | 831.756 | 0.051193 | -5 | 0.24881 | 1.251 | 5.026
2015-03-07 | 0:45 | 6.72 | 6.0489 | 60488.9872 | 2.6 | -1.2 | 9003.8 |  | 5.14 | 0.8754 | 5.8827 | 5.2952 | 2.276 | 0 | 2.3 | 1.7283 | 0 | 1.7 | 9003.8206 |  |  | 0 | 4.4969 | 11.8 | 864 | 898 | 823 | 47 | 7.57 | 0.17 | 978 | -7 | 11 | 29 | 189 | 138.2 | 3.7 | 195 | n/a | 1 | 14:45 | 47.1593 | -88.4897 | 312 | 0 | 11 | 8 | 0x4b65000 | 1.4 | 1.912 | 2.412 | 14.023 | 14.31 | 1.02 | 14.233 | 1477.313 | 846.364 | 0.06 | 0 | 0.06 | 0.045 | 0 | 0.045 | 74.7727 |  |  |  | 821.116 | 0.033399 | -5 | 0.24738 | 0.81618 | 4.997
2015-03-07 | 0:45 | 6.72 | 5.9677 | 59676.8923 | 2.6 | -1.2 | 8707.8 |  | 5.1 | 0.8766 | 5.8906 | 5.2311 | 2.2882 | 0 | 2.3 | 1.7375 | 0 | 1.7 | 8707.8186 |  |  | 0 | 4.4705 | 11.9 | 864 | 899 | 822 | 47 | 7.57 | 0.17 | 978 | -7 | 11 | 29 | 189 | 138 | 3.9 | 195 | n/a | 1 | 14:45 | 47.1593 | -88.4897 | 312.3 | 0 | 11 | 8 | 0x4b65000 | 1.4 | 1.9871 | 2.4871 | 14.023 | 14.44 | 1.03 | 14.08 | 1489.914 | 842.123 | 0.061 | 0 | 0.061 | 0.046 | 0 | 0.046 | 72.8335 |  |  |  | 822.168 | 0.039732 | -5 | 0.24943 | 0.97095 | 5.0385
2015-03-07 | 0:45 | 6.72 | 5.9476 | 59476.3503 | 2.7 | -1.2 | 8376.6 |  | 5.1 | 0.8771 | 5.894 | 5.2165 | 2.3681 | 0 | 2.4 | 1.7982 | 0 | 1.8 | 8376.6259 |  |  | 0 | 4.4731 | 11.8 | 865 | 899 | 821 | 47 | 7.57 | 0.17 | 978 | -7 | 11 | 29 | 189 | 138 | 3.8 | 195 | n/a | 1 | 14:45 | 47.1593 | -88.4897 | 312.4 | 0 | 11 | 8 | 0x4b65000 | 1.4128 | 1.9128 | 2.4128 | 14.023 | 14.51 | 1.03 | 14.015 | 1496.317 | 842.9 | 0.063 | 0 | 0.063 | 0.048 | 0 | 0.048 | 70.3245 |  |  |  | 825.702 | 0.03389 | -5 | 0.24757 | 0.82819 | 5.0009
2015-03-07 | 0:45 | 6.89 | 6.1247 | 61247.136 | 2.7 | -1.2 | 8348.8 |  | 5.22 | 0.8739 | 6.0211 | 5.3526 | 2.3596 | 0 | 2.4 | 1.7918 | 0 | 1.8 | 8348.7519 |  |  | 0 | 4.5592 | 11.8 | 865 | 898 | 822 | 47 | 7.57 | 0.17 | 978 | -7 | 11 | 29 | 189 | 138 | 3.7 | 195 | n/a | 1 | 14:45 | 47.1593 | -88.4897 | 312.1 | 0 | 11 | 8 | 0x4b65000 | 1.5 | 2 | 2.5 | 14.023 | 14.14 | 1.01 | 14.424 | 1495.882 | 846.377 | 0.061 | 0 | 0.061 | 0.047 | 0 | 0.047 | 68.5898 |  |  |  | 823.585 | 0.034433 | -5 | 0.247 | 0.84146 | 4.9894
2015-03-07 | 0:45 | 6.923 | 6.0668 | 60667.8922 | 2.7 | -1.2 | 8381.3 |  | 5.4 | 0.8742 | 6.0521 | 5.3036 | 2.3604 | 0 | 2.4 | 1.7923 | 0 | 1.8 | 8381.3458 |  |  | 0 | 4.7207 | 11.9 | 864 | 898 | 822 | 47 | 7.57 | 0.17 | 978 | -7 | 11 | 29 | 189 | 138 | 3.7 | 195 | n/a | 1 | 14:45 | 47.1593 | -88.4897 | 311.4 | 0 | 11 | 8 | 0x4b65000 | 1.4874 | 1.9874 | 2.4874 | 14.023 | 14.17 | 1.01 | 14.389 | 1505.404 | 839.648 | 0.061 | 0 | 0.061 | 0.047 | 0 | 0.047 | 68.9415 |  |  |  | 853.795 | 0.031759 | -5 | 0.24862 | 0.77612 | 5.0221
2015-03-07 | 0:45 | 6.886 | 6.0584 | 60584.2906 | 2.7 | -1.2 | 8659.3 |  | 5.6 | 0.8743 | 6.0204 | 5.2966 | 2.3605 | 0 | 2.4 | 1.7924 | 0 | 1.8 | 8659.3049 |  |  | 0 | 4.8958 | 11.8 | 864 | 899 | 822 | 47 | 7.57 | 0.17 | 978 | -7 | 11 | 29 | 189 | 138 | 3.5 | 195 | n/a | 1 | 14:45 | 47.1593 | -88.4897 | 310.2 | 0 | 11 | 8 | 0x4b65000 | 1.4 | 1.9 | 2.4 | 14.023 | 14.19 | 1.01 | 14.383 | 1498.872 | 839.288 | 0.062 | 0 | 0.062 | 0.047 | 0 | 0.047 | 71.2918 |  |  |  | 886.258 | 0.02938 | -5 | 0.24738 | 0.71797 | 4.9971
2015-03-07 | 0:45 | 6.88 | 6.083 | 60829.7663 | 2.7 | -1.2 | 8787.2 |  | 5.66 | 0.874 | 6.0129 | 5.3164 | 2.3597 | 0 | 2.4 | 1.7918 | 0 | 1.8 | 8787.2 |  |  | 0 | 4.9498 | 11.9 | 864 | 899 | 822 | 47 | 7.57 | 0.17 | 978 | -7 | 11 | 29 | 189 | 138.8 | 3.7 | 195 | n/a | 1 | 14:45 | 47.1593 | -88.4897 | 309.4 | 0 | 11 | 8 | 0x4b65000 | 1.4 | 1.9 | 2.4 | 14.023 | 14.15 | 1.01 | 14.42 | 1493.923 | 840.685 | 0.061 | 0 | 0.061 | 0.047 | 0 | 0.047 | 72.1959 |  |  |  | 894.19 | 0.03791 | -5 | 0.24943 | 0.92643 | 5.0385
2015-03-07 | 0:45 | 6.879 | 6.1193 | 61192.7941 | 2.7 | -1.2 | 8853.8 |  | 5.7 | 0.8735 | 6.0091 | 5.3451 | 2.3584 | 0 | 2.4 | 1.7908 | 0 | 1.8 | 8853.7807 |  |  | 0 | 4.9789 | 11.8 | 864 | 899 | 823 | 47 | 7.57 | 0.17 | 978 | -7 | 11 | 29 | 189 | 139 | 3.5 | 195 | n/a | 1 | 14:45 | 47.1593 | -88.4897 | 308.7 | 0 | 11 | 8 | 0x4b65000 | 1.4 | 1.9 | 2.4 | 14.023 | 14.1 | 1.01 | 14.484 | 1489.101 | 843.046 | 0.061 | 0 | 0.061 | 0.046 | 0 | 0.046 | 72.5549 |  |  |  | 897.113 | 0.034302 | -5 | 0.24919 | 0.83824 | 5.0336
2015-03-07 | 0:45 | 6.871 | 6.1661 | 61661.0068 | 2.7 | -1.2 | 8916.8 |  | 5.7 | 0.873 | 5.9989 | 5.3832 | 2.3666 | 0 | 2.4 | 1.797 | 0 | 1.8 | 8916.8207 |  |  | 0 | 4.9763 | 11.8 | 864 | 899 | 822 | 47 | 7.57 | 0.17 | 978 | -7 | 11 | 29 | 189 | 139 | 3.5 | 195 | n/a | 1 | 14:45 | 47.1593 | -88.4897 | 308.2 | 0 | 11 | 8 | 0x4b65000 | 1.4 | 1.9 | 2.4 | 14.023 | 14.05 | 1 | 14.543 | 1482.421 | 846.678 | 0.061 | 0 | 0.061 | 0.047 | 0 | 0.047 | 72.867 |  |  |  | 894.137 | 0.036257 | -5 | 0.24737 | 0.88602 | 4.9969
2015-03-07 | 0:45 | 6.842 | 6.2382 | 62381.786 | 2.8 | -1.2 | 8868.3 |  | 5.6 | 0.8726 | 5.9703 | 5.4433 | 2.4432 | 0 | 2.4 | 1.8552 | 0 | 1.9 | 8868.2657 |  |  | 0 | 4.8865 | 11.9 | 863 | 898 | 821 | 47 | 7.57 | 0.17 | 978 | -7 | 11 | 29 | 188.2 | 139 | 3.4 | 195 | n/a | 1 | 14:45 | 47.1593 | -88.4897 | 307.5 | 0 | 11 | 8 | 0x4b65000 | 1.4121 | 1.9121 | 2.4121 | 14.023 | 14 | 1 | 14.602 | 1472.146 | 854.27 | 0.063 | 0 | 0.063 | 0.048 | 0 | 0.048 | 72.3125 |  |  |  | 876.086 | 0.035374 | -5 | 0.24944 | 0.86444 | 5.0387
2015-03-07 | 0:45 | 6.808 | 6.2406 | 62405.9212 | 2.8 | -1.2 | 8761.2 |  | 5.6 | 0.873 | 5.9432 | 5.4478 | 2.4534 | 0 | 2.5 | 1.8629 | 0 | 1.9 | 8761.2359 |  |  | 0 | 4.8886 | 11.8 | 864 | 899 | 823 | 47 | 7.57 | 0.17 | 978 | -7 | 11 | 29 | 188 | 139 | 3.5 | 195 | n/a | 1 | 14:45 | 47.1593 | -88.4897 | 306.9 | 0 | 11 | 8 | 0x4b65000 | 1.5 | 2.012 | 2.512 | 14.023 | 14.04 | 1 | 14.553 | 1469.463 | 857.3 | 0.064 | 0 | 0.064 | 0.048 | 0 | 0.048 | 71.6343 |  |  |  | 878.853 | 0.030127 | -5 | 0.24838 | 0.73623 | 5.0172
2015-03-07 | 0:45 | 6.843 | 6.2542 | 62541.6847 | 2.9 | -1.2 | 8730.7 |  | 5.6 | 0.8726 | 5.9713 | 5.4571 | 2.5304 | 0 | 2.5 | 1.9214 | 0 | 1.9 | 8730.6585 |  |  | 0 | 4.8863 | 11.9 | 864 | 898 | 822 | 47 | 7.57 | 0.17 | 978 | -7 | 11 | 29 | 188.8 | 139 | 3.4 | 195 | n/a | 2 | 14:45 | 47.1593 | -88.4897 | 306.3 | 0 | 11 | 8 | 0x4b65000 | 1.5 | 2.076 | 2.588 | 14.023 | 13.99 | 1 | 14.606 | 1472.265 | 856.364 | 0.065 | 0 | 0.065 | 0.05 | 0 | 0.05 | 71.1849 |  |  |  | 875.988 | 0.037112 | -5 | 0.25043 | 0.90692 | 5.0588
2015-03-07 | 0:45 | 6.908 | 6.2444 | 62443.5644 | 2.9 | -1.2 | 8756.8 |  | 5.6 | 0.8721 | 6.0243 | 5.4459 | 2.5382 | 0 | 2.5 | 1.9274 | 0 | 1.9 | 8756.8276 |  |  | 0 | 4.8839 | 11.8 | 865 | 898 | 822 | 47 | 7.57 | 0.17 | 978 | -7 | 11 | 29 | 188.2 | 139 | 3.5 | 195 | n/a | 2 | 14:45 | 47.1593 | -88.4897 | 305.6 | 0 | 11 | 8 | 0x4b65000 | 1.5 | 1.9257 | 2.5129 | 14.023 | 13.94 | 0.99 | 14.662 | 1479.978 | 851.518 | 0.065 | 0 | 0.065 | 0.05 | 0 | 0.05 | 71.1405 |  |  |  | 872.4 | 0.036569 | -5 | 0.25019 | 0.89367 | 5.0538
2015-03-07 | 0:45 | 6.821 | 6.1798 | 61798.402 | 3 | -1.2 | 8931.4 |  | 5.5 | 0.8733 | 5.9564 | 5.3968 | 2.629 | 0 | 2.6 | 1.9963 | 0 | 2 | 8931.3974 |  |  | 0 | 4.8031 | 11.8 | 864 | 898 | 823 | 47 | 7.57 | 0.17 | 978 | -7 | 11 | 29 | 188 | 139 | 3.5 | 195 | n/a | 2 | 14:45 | 47.1593 | -88.4897 | 305.2 | 0 | 11 | 9 | 0x4b67000 | 1.4366 | 2.0239 | 2.4985 | 14.023 | 14.08 | 1 | 14.509 | 1475.225 | 850.727 | 0.068 | 0 | 0.068 | 0.052 | 0 | 0.052 | 73.15 |  |  |  | 864.962 | 0.032757 | -5 | 0.25 | 0.80049 | 5.05
2015-03-07 | 0:45 | 6.829 | 6.0912 | 60911.9447 | 3.1 | -1.2 | 9199.2 |  | 5.5 | 0.8739 | 5.9675 | 5.323 | 2.7091 | 0 | 2.7 | 2.0571 | 0 | 2.1 | 9199.1646 |  |  | 0 | 4.8064 | 11.8 | 864 | 898 | 822 | 47 | 7.57 | 0.17 | 978 | -7 | 11 | 29 | 188 | 139 | 3.7 | 195 | n/a | 2 | 14:45 | 47.1593 | -88.4897 | 304.7 | 0 | 11 | 9 | 0x4b67000 | 1 | 1.5126 | 1.8126 | 14.023 | 14.14 | 1.01 | 14.431 | 1482.337 | 841.572 | 0.07 | 0 | 0.07 | 0.054 | 0 | 0.054 | 75.5655 |  |  |  | 868.106 | 0.03362 | -5 | 0.24919 | 0.8216 | 5.0336
42070 | 0.031468 | 6.83 | 6.1039 | 61039.3813 | 3.1 | -1.2 | 9377 |  | 5.5 | 0.8736 | 5.9664 | 5.3321 | 2.708 | 0 | 2.7 | 2.0563 | 0 | 2.1 | 9377.0389 |  |  | 0 | 4.8046 | 11.8 | 864 | 898 | 821 | 47 | 7.57 | 0.17 | 978 | -7 | 11 | 29 | 188.8 | 139 | 3.6 | 195 | n/a | 2 | 0.61484 | 47.1593 | -88.4897 | 304.4 | 0 | 11 | 9 | 0x4b67000 | 1 | 1.5875 | 1.875 | 14.023 | 14.1 | 1.01 | 14.474 | 1478.93 | 841.229 | 0.07 | 0 | 0.07 | 0.053 | 0 | 0.053 | 76.8636 |  |  |  | 865.941 | 0.02752 | -5 | 0.24819 | 0.67252 | 5.0134
42070 | 0.031479 | 6.841 | 6.1031 | 61031.0201 | 3.1 | -1.2 | 9379.2 |  | 5.5 | 0.8735 | 5.9752 | 5.3311 | 2.7079 | 0 | 2.7 | 2.0571 | 0 | 2.1 | 9379.2 |  |  | 0 | 4.8043 | 11.8 | 864 | 898 | 821 | 47.8 | 7.7 | 0.18 | 978 | -7 | 11 | 29 | 189 | 139 | 3.8 | 195 | n/a | 2 | 0.61485 | 47.1593 | -88.4897 | 304.3 | 0 | 11 | 10 | 0x4b67000 | 1 | 1.5 | 1.7 | 14.023 | 14.09 | 1.01 | 14.482 | 1480.15 | 840.51 | 0.07 | 0 | 0.07 | 0.053 | 0 | 0.053 | 76.8313 |  |  |  | 865.32 | 0.05597 | -5 | 0.24962 | 1.3678 | 5.0423
42070 | 0.031491 | 6.864 | 6.1702 | 61702.1531 | 3.1 | -1.2 | 9379.9 |  | 5.5 | 0.8726 | 5.9901 | 5.3843 | 2.7051 | 0 | 2.7 | 2.0553 | 0 | 2.1 | 9379.9489 |  |  | 0 | 4.7994 | 11.8 | 864 | 898 | 821 | 48 | 7.73 | 0.18 | 978 | -7 | 11 | 29 | 189 | 139 | 3.7 | 195 | n/a | 2 | 0.61486 | 47.1593 | -88.4897 | 304.1 | 0 | 11 | 10 | 0x4b67000 | 1 | 1.5123 | 1.7123 | 14.023 | 14 | 1 | 14.597 | 1475.589 | 844.186 | 0.07 | 0 | 0.07 | 0.053 | 0 | 0.053 | 76.4108 |  |  |  | 859.651 | 0.045905 | -5 | 0.25 | 1.1218 | 5.05
42070 | 0.031502 | 6.87 | 6.1974 | 61973.6649 | 3.1 | -1.2 | 9244.3 |  | 5.5 | 0.8724 | 5.9937 | 5.4068 | 2.7136 | 0 | 2.7 | 2.0617 | 0 | 2.1 | 9244.2903 |  |  | 0 | 4.7984 | 11.8 | 864 | 898 | 823 | 48 | 7.73 | 0.18 | 978 | -7 | 10.1858 | 29 | 189 | 139 | 3.7 | 195 | n/a | 2 | 0.61487 | 47.1593 | -88.4897 | 304.2 | 0 | 11 | 10 | 0x4b67000 | 1 | 1.5878 | 1.8 | 14.023 | 13.98 | 1 | 14.621 | 1474.968 | 846.851 | 0.07 | 0 | 0.07 | 0.053 | 0 | 0.053 | 75.2282 |  |  |  | 858.586 | 0.033044 | -5 | 0.24837 | 0.80751 | 5.0171
42070 | 0.031514 | 6.789 | 6.1765 | 61765.2875 | 3.2 | -1.2 | 9134.8 |  | 5.5 | 0.8734 | 5.93 | 5.3946 | 2.7949 | 0 | 2.8 | 2.1235 | 0 | 2.1 | 9134.7824 |  |  | 0 | 4.8037 | 11.9 | 863 | 898 | 821 | 48 | 7.73 | 0.18 | 978 | -7 | 10 | 29 | 189 | 139 | 3.7 | 195 | n/a | 2 | 0.61488 | 47.1593 | -88.4897 | 304.5 | 0 | 11 | 10 | 0x4b67000 | 1.0121 | 1.5121 | 1.8242 | 14.023 | 14.09 | 1 | 14.494 | 1469.678 | 850.958 | 0.073 | 0 | 0.073 | 0.055 | 0 | 0.055 | 74.8666 |  |  |  | 865.66 | 0.042385 | -5 | 0.25044 | 1.0358 | 5.0589
42070 | 0.031525 | 6.781 | 6.1528 | 61528.4722 | 3.2 | -1.2 | 8957.3 |  | 5.5 | 0.8738 | 5.9258 | 5.3766 | 2.7963 | 0 | 2.8 | 2.1245 | 0 | 2.1 | 8957.3349 |  |  | 0 | 4.8061 | 11.8 | 863 | 898 | 821 | 48 | 7.73 | 0.18 | 978 | -7 | 10.8122 | 29 | 189 | 139 | 3.5 | 195 | n/a | 2 | 0.6149 | 47.1593 | -88.4897 | 304.8 | 0 | 11 | 10 | 0x4b67000 | 1.088 | 1.612 | 2 | 14.023 | 14.14 | 1.01 | 14.438 | 1473.471 | 850.899 | 0.073 | 0 | 0.073 | 0.055 | 0 | 0.055 | 73.6537 |  |  |  | 868.932 | 0.036066 | -5 | 0.24938 | 0.88136 | 5.0374
42070 | 0.031537 | 6.78 | 6.1869 | 61869.4272 | 3.2 | -1.2 | 8869.2 |  | 5.48 | 0.8736 | 5.9231 | 5.405 | 2.7956 | 0 | 2.8 | 2.124 | 0 | 2.1 | 8869.2105 |  |  | 0 | 4.7903 | 11.8 | 864 | 898 | 821 | 48 | 7.73 | 0.18 | 978 | -7 | 10.1888 | 29 | 189 | 139 | 3.6 | 195 | n/a | 2 | 0.61491 | 47.1593 | -88.4897 | 305.7 | 0 | 11 | 10 | 0x4b67000 | 0.98798 | 1.7 | 2 | 14.023 | 14.11 | 1.01 | 14.467 | 1470.754 | 854.208 | 0.073 | 0 | 0.073 | 0.055 | 0 | 0.055 | 72.8279 |  |  |  | 864.87 | 0.034 | -5 | 0.25062 | 0.83088 | 5.0626
42070 | 0.031549 | 6.78 | 6.2132 | 62131.957 | 3.2 | -1.2 | 8750.9 |  | 5.4 | 0.8735 | 5.9223 | 5.4272 | 2.7952 | 0 | 2.8 | 2.1237 | 0 | 2.1 | 8750.8911 |  |  | 0 | 4.7169 | 11.8 | 863 | 897 | 821 | 48 | 7.73 | 0.18 | 978 | -7 | 10.8102 | 29 | 189 | 139 | 3.7 | 195 | n/a | 2 | 0.61492 | 47.1593 | -88.4897 | 306.6 | 0 | 11 | 10 | 0x4b67000 | 0.9 | 1.7 | 2 | 14.023 | 14.1 | 1.01 | 14.482 | 1469.401 | 857.044 | 0.073 | 0 | 0.073 | 0.055 | 0 | 0.055 | 71.7992 |  |  |  | 850.948 | 0.024278 | -5 | 0.25262 | 0.59329 | 5.1029
42070 | 0.03156 | 6.784 | 6.2786 | 62786.447 | 3.2 | -1.2 | 8584.7 |  | 5.4 | 0.8729 | 5.9217 | 5.4807 | 2.8024 | 0 | 2.8 | 2.1292 | 0 | 2.1 | 8584.7245 |  |  | 0 | 4.7138 | 11.8 | 863 | 898 | 821 | 48 | 7.73 | 0.18 | 978 | -7 | 11 | 29 | 189 | 139 | 3.5 | 195 | n/a | 2 | 0.61493 | 47.1593 | -88.4897 | 307.5 | 0 | 11 | 10 | 0x4b67000 | 0.9 | 1.6744 | 1.9616 | 14.023 | 14.04 | 1 | 14.558 | 1464.886 | 862.924 | 0.073 | 0 | 0.073 | 0.055 | 0 | 0.055 | 70.2267 |  |  |  | 847.855 | 0.02524 | -5 | 0.25138 | 0.6168 | 5.0779
42070 | 0.031572 | 6.79 | 6.3451 | 63450.9589 | 3.3 | -1.2 | 8568.4 |  | 5.4 | 0.8723 | 5.9232 | 5.5351 | 2.8787 | 0 | 2.9 | 2.1872 | 0 | 2.2 | 8568.3713 |  |  | 0 | 4.7106 | 11.9 | 863 | 897 | 821 | 48 | 7.73 | 0.18 | 978 | -7 | 11 | 29 | 189 | 139 | 3.8 | 195 | n/a | 2 | 0.61494 | 47.1593 | -88.4897 | 308.2 | 0 | 11 | 10 | 0x4b67000 | 0.9 | 1.5 | 1.7 | 14.023 | 13.96 | 1 | 14.635 | 1458.782 | 867.633 | 0.074 | 0 | 0.074 | 0.056 | 0 | 0.056 | 69.7838 |  |  |  | 843.554 | 0.03329 | -5 | 0.25343 | 0.81353 | 5.1193
42070 | 0.031583 | 6.79 | 6.3396 | 63396.4356 | 3.3 | -1.2 | 8595.3 |  | 5.5 | 0.8724 | 5.9237 | 5.5308 | 2.879 | 0 | 2.9 | 2.1874 | 0 | 2.2 | 8595.311 |  |  | 0 | 4.7983 | 11.8 | 863 | 897 | 822 | 48 | 7.73 | 0.18 | 978 | -7 | 11 | 29 | 189 | 139 | 4 | 195 | n/a | 2 | 0.61495 | 47.1593 | -88.4897 | 308.7 | 0 | 11 | 10 | 0x4b67000 | 0.9 | 1.5126 | 1.7126 | 14.023 | 13.96 | 1 | 14.624 | 1459.036 | 867.038 | 0.074 | 0 | 0.074 | 0.056 | 0 | 0.056 | 70.0088 |  |  |  | 859.325 | 0.028526 | -5 | 0.25319 | 0.69712 | 5.1145
42070 | 0.031595 | 6.79 | 6.3037 | 63036.701 | 3.3 | -1.2 | 8498.2 |  | 5.5 | 0.8729 | 5.9267 | 5.5022 | 2.8804 | 0 | 2.9 | 2.1885 | 0 | 2.2 | 8498.1621 |  |  | 0 | 4.8007 | 11.8 | 863 | 897 | 821 | 48 | 7.73 | 0.18 | 978 | -7 | 11 | 29 | 189 | 139 | 3.9 | 195 | n/a | 2 | 0.61497 | 47.1593 | -88.4897 | 310.4 | 0 | 11 | 10 | 0x4b67000 | 0.91249 | 1.6 | 1.8125 | 14.023 | 14.01 | 1 | 14.566 | 1463.987 | 865.044 | 0.075 | 0 | 0.075 | 0.057 | 0 | 0.057 | 69.4177 |  |  |  | 862.241 | 0.038337 | -5 | 0.25381 | 0.93687 | 5.127
42070 | 0.031606 | 6.797 | 6.4254 | 64254.2139 | 3.3 | -1.2 | 8643.9 |  | 5.5 | 0.8715 | 5.9232 | 5.5995 | 2.8758 | 0 | 2.9 | 2.185 | 0 | 2.2 | 8643.9336 |  |  | 0 | 4.793 | 11.8 | 863 | 896 | 821 | 48 | 7.73 | 0.18 | 978 | -7 | 11 | 29 | 189 | 139.8 | 4 | 195 | n/a | 2 | 0.61498 | 47.1593 | -88.4897 | 310.3 | 0 | 11 | 10 | 0x4b67000 | 1 | 1.5876 | 1.8876 | 14.023 | 13.86 | 0.99 | 14.75 | 1450.281 | 872.612 | 0.074 | 0 | 0.074 | 0.056 | 0 | 0.056 | 69.9882 |  |  |  | 853.304 | 0.04019 | -5 | 0.25319 | 0.98214 | 5.1144
42070 | 0.031618 | 6.784 | 6.4581 | 64581.4286 | 3.3 | -1.2 | 8743.2 |  | 5.5 | 0.8711 | 5.91 | 5.6258 | 2.8747 | 0 | 2.9 | 2.1841 | 0 | 2.2 | 8743.2356 |  |  | 0 | 4.7911 | 11.8 | 863 | 896 | 821 | 48 | 7.73 | 0.18 | 978 | -7 | 11 | 29 | 189 | 139.2 | 3.9 | 195 | n/a | 2 | 0.61499 | 47.1593 | -88.4897 | 309.9 | 0 | 11 | 10 | 0x4b67000 | 1 | 1.5 | 1.8 | 14.023 | 13.82 | 0.99 | 14.795 | 1444.352 | 875.079 | 0.074 | 0 | 0.074 | 0.056 | 0 | 0.056 | 70.6607 |  |  |  | 851.381 | 0.026988 | -5 | 0.253 | 0.65952 | 5.1106
42070 | 0.03163 | 6.774 | 6.4613 | 64612.6105 | 3.3 | -1.2 | 8786.2 |  | 5.4 | 0.8711 | 5.9005 | 5.6284 | 2.8746 | 0 | 2.9 | 2.1841 | 0 | 2.2 | 8786.2137 |  |  | 0 | 4.7039 | 11.9 | 862 | 897 | 821 | 48 | 7.73 | 0.18 | 978 | -7 | 11 | 29 | 189 | 139.8 | 3.8 | 195 | n/a | 2 | 0.615 | 47.1593 | -88.4897 | 309.8 | 0 | 11 | 10 | 0x4b67000 | 1 | 1.5121 | 1.8121 | 14.023 | 13.82 | 0.99 | 14.798 | 1442.338 | 875.665 | 0.074 | 0 | 0.074 | 0.056 | 0 | 0.056 | 71.023 |  |  |  | 836.057 | 0.035385 | -5 | 0.25463 | 0.86471 | 5.1435
42070 | 0.031641 | 6.78 | 6.4498 | 64498.296 | 3.3 | -1.2 | 8777.5 |  | 5.4 | 0.8711 | 5.9061 | 5.6185 | 2.8747 | 0 | 2.9 | 2.1841 | 0 | 2.2 | 8777.523 |  |  | 0 | 4.704 | 11.8 | 862 | 897 | 822 | 48 | 7.73 | 0.18 | 978 | -7 | 11 | 29 | 189 | 140 | 3.6 | 195 | n/a | 2 | 0.61501 | 47.1593 | -88.4897 | 309.9 | 0 | 11 | 10 | 0x4b67000 | 1.012 | 1.612 | 1.912 | 14.023 | 13.83 | 0.99 | 14.796 | 1444.309 | 874.492 | 0.074 | 0 | 0.074 | 0.056 | 0 | 0.056 | 70.9822 |  |  |  | 836.417 | 0.038 | -5 | 0.25419 | 0.92863 | 5.1346
42070 | 0.031653 | 6.786 | 6.441 | 64410 | 3.3 | -1.2 | 8757 |  | 5.4 | 0.8713 | 5.9128 | 5.6118 | 2.8752 | 0 | 2.9 | 2.1845 | 0 | 2.2 | 8757 |  |  | 0 | 4.7048 | 12 | 861 | 895 | 820 | 48 | 7.73 | 0.18 | 978 | -7 | 11 | 29 | 189 | 140 | 3.9 | 195 | n/a | 2 | 0.61502 | 47.1593 | -88.4897 | 311.5 | 0 | 11 | 10 | 0x4b67000 | 1.1 | 1.712 | 2.012 | 14.023 | 13.84 | 0.99 | 14.776 | 1446.185 | 873.595 | 0.074 | 0 | 0.074 | 0.056 | 0 | 0.056 | 70.8285 |  |  |  | 836.704 | 0.049357 | -5 | 0.25887 | 1.2062 | 5.2291
42070 | 0.031664 | 6.874 | 6.4936 | 64936.0399 | 3.3 | -1.2 | 8778 |  | 5.35 | 0.87 | 5.9806 | 5.6497 | 2.8711 | 0 | 2.9 | 2.1814 | 0 | 2.2 | 8777.9819 |  |  | 0 | 4.6514 | 12.2 | 859 | 894 | 818 | 48 | 7.73 | 0.18 | 978 | -7 | 11 | 29 | 189.8 | 140 | 4 | 195 | n/a | 2 | 0.61503 | 47.1593 | -88.4897 | 312.6 | 0 | 11 | 10 | 0x4b67000 | 1.0871 | 1.8 | 2.1 | 14.023 | 13.7 | 0.98 | 14.938 | 1450.127 | 871.888 | 0.073 | 0 | 0.073 | 0.055 | 0 | 0.055 | 70.3841 |  |  |  | 820.054 | 0.05038 | -5 | 0.26243 | 1.2312 | 5.3011
42070 | 0.031676 | 6.917 | 6.7219 | 67218.7379 | 3.2 | -1.2 | 8996.4 |  | 5.3 | 0.8671 | 5.9981 | 5.8287 | 2.7748 | 0 | 2.8 | 2.1082 | 0 | 2.1 | 8996.3996 |  |  | 0 | 4.5957 | 12 | 861 | 895 | 820 | 48 | 7.73 | 0.18 | 978 | -7 | 11 | 29 | 189.2 | 140 | 3.8 | 195 | n/a | 2 | 0.61505 | 47.1593 | -88.4897 | 312.1 | 0 | 11 | 10 | 0x4b67000 | 1 | 1.8128 | 2.1128 | 14.023 | 13.4 | 0.96 | 15.324 | 1429.335 | 884.032 | 0.069 | 0 | 0.069 | 0.053 | 0 | 0.053 | 70.8941 |  |  |  | 796.296 | 0.03056 | -5 | 0.25733 | 0.74681 | 5.1981
42070 | 0.031688 | 6.925 | 6.6519 | 66519.381 | 3.2 | -1.2 | 9150.3 |  | 5.3 | 0.8676 | 6.0077 | 5.7709 | 2.7762 | 0 | 2.8 | 2.1093 | 0 | 2.1 | 9150.292 |  |  | 0 | 4.598 | 11.9 | 861 | 896 | 820 | 48 | 7.73 | 0.18 | 978 | -7 | 11 | 29 | 189 | 140 | 3.6 | 195 | n/a | 2 | 0.61506 | 47.1593 | -88.4897 | 311.8 | 0 | 11 | 10 | 0x4b67000 | 1 | 1.9 | 2.2 | 14.023 | 13.45 | 0.96 | 15.266 | 1435.329 | 877.54 | 0.069 | 0 | 0.069 | 0.053 | 0 | 0.053 | 72.2935 |  |  |  | 798.759 | 0.03491 | -5 | 0.25681 | 0.85311 | 5.1876
42070 | 0.031699 | 6.913 | 6.628 | 66280.2357 | 3.2 | -1.2 | 9393.8 |  | 5.3 | 0.8677 | 5.9981 | 5.7509 | 2.7765 | 0 | 2.8 | 2.1095 | 0 | 2.1 | 9393.7996 |  |  | 0 | 4.5986 | 11.8 | 861 | 896 | 820 | 48 | 7.73 | 0.18 | 978 | -7 | 11 | 29 | 189 | 140 | 3.7 | 195 | n/a | 2 | 0.61507 | 47.1593 | -88.4897 | 311.8 | 0 | 11 | 10 | 0x4b67000 | 1 | 1.9 | 2.2 | 14.023 | 13.46 | 0.96 | 15.252 | 1433.634 | 874.859 | 0.069 | 0 | 0.069 | 0.053 | 0 | 0.053 | 74.2486 |  |  |  | 799.192 | 0.024027 | -5 | 0.25538 | 0.58716 | 5.1586
42070 | 0.031711 | 6.853 | 6.5976 | 65976.0909 | 3.2 | -1.2 | 9445.2 |  | 5.24 | 0.8684 | 5.9515 | 5.7293 | 2.7789 | 0 | 2.8 | 2.1113 | 0 | 2.1 | 9445.2016 |  |  | 0 | 4.5516 | 11.8 | 862 | 896 | 820 | 48 | 7.73 | 0.18 | 978 | -7 | 11 | 29 | 189 | 140 | 3.7 | 195 | n/a | 2 | 0.61508 | 47.1593 | -88.4897 | 311.9 | 0 | 11 | 10 | 0x4b67000 | 1 | 1.9 | 2.2 | 14.023 | 13.53 | 0.97 | 15.155 | 1429.62 | 875.943 | 0.07 | 0 | 0.07 | 0.053 | 0 | 0.053 | 75.0286 |  |  |  | 794.982 | 0.030722 | -5 | 0.255 | 0.75078 | 5.151
42070 | 0.031722 | 6.669 | 6.5455 | 65454.8123 | 3.2 | -1.2 | 9343.7 |  | 5.1 | 0.8705 | 5.8057 | 5.6978 | 2.7945 | 0 | 2.8 | 2.1232 | 0 | 2.1 | 9343.7477 |  |  | 0 | 4.4395 | 12.1 | 860 | 894 | 818 | 48 | 7.73 | 0.18 | 978 | -7 | 11 | 29 | 189.8 | 140 | 3.7 | 195 | n/a | 2 | 0.61509 | 47.1593 | -88.4897 | 312 | 0 | 11 | 10 | 0x4b67000 | 1.0124 | 1.9 | 2.2124 | 14.023 | 13.76 | 0.98 | 14.878 | 1415.682 | 884.295 | 0.071 | 0 | 0.071 | 0.054 | 0 | 0.054 | 75.3452 |  |  |  | 787.131 | 0.050838 | -5 | 0.26149 | 1.2423 | 5.282
42070 | 0.031734 | 6.661 | 6.4788 | 64787.6496 | 3.3 | -1.2 | 9068.1 |  | 5 | 0.8716 | 5.806 | 5.6468 | 2.8762 | 0 | 2.9 | 2.1853 | 0 | 2.2 | 9068.0994 |  |  | 0 | 4.3579 | 12.2 | 859 | 894 | 818 | 48 | 7.73 | 0.18 | 978 | -7 | 11 | 29 | 190 | 140.8 | 3.9 | 195 | n/a | 2 | 0.6151 | 47.1593 | -88.4897 | 311.4 | 0 | 11 | 10 | 0x4b67000 | 1.0877 | 1.9123 | 2.3 | 14.023 | 13.87 | 0.99 | 14.734 | 1424.752 | 881.946 | 0.074 | 0 | 0.074 | 0.056 | 0 | 0.056 | 73.5872 |  |  |  | 777.573 | 0.0436 | -5 | 0.263 | 1.0655 | 5.3126
42070 | 0.031745 | 6.633 | 6.4227 | 64226.7763 | 3.3 | -1.2 | 8864 |  | 5 | 0.8726 | 5.7874 | 5.6042 | 2.8795 | 0 | 2.9 | 2.1877 | 0 | 2.2 | 8864.0222 |  |  | 0 | 4.3628 | 12.3 | 859 | 893 | 816 | 48 | 7.73 | 0.18 | 978 | -7 | 11 | 29 | 190 | 141 | 3.9 | 195 | n/a | 2 | 0.61512 | 47.1593 | -88.4897 | 310.6 | 0 | 11 | 9 | 0x4b47000 | 1 | 2 | 2.3 | 14.023 | 13.98 | 1 | 14.604 | 1429.653 | 881.134 | 0.074 | 0 | 0.074 | 0.057 | 0 | 0.057 | 72.4102 |  |  |  | 783.641 | 0.048328 | -5 | 0.26544 | 1.181 | 5.3619
42070 | 0.031757 | 6.694 | 6.4331 | 64331.0265 | 3.3 | -1.2 | 8727.8 |  | 5 | 0.8721 | 5.8381 | 5.6103 | 2.8779 | 0 | 2.9 | 2.1866 | 0 | 2.2 | 8727.8277 |  |  | 0 | 4.3605 | 12.3 | 858 | 893 | 816 | 48 | 7.73 | 0.18 | 978 | -7 | 11 | 29 | 190 | 141 | 3.9 | 195 | n/a | 2 | 0.61513 | 47.1593 | -88.4897 | 309.8 | 0 | 11 | 9 | 0x4b47000 | 1 | 2 | 2.3 | 14.023 | 13.93 | 0.99 | 14.666 | 1437.111 | 878.989 | 0.074 | 0 | 0.074 | 0.056 | 0 | 0.056 | 71.0469 |  |  |  | 780.467 | 0.038615 | -5 | 0.26681 | 0.94366 | 5.3896
42070 | 0.031769 | 6.756 | 6.4439 | 64438.7646 | 3.3 | -1.2 | 8794 |  | 5.1 | 0.8714 | 5.8877 | 5.6154 | 2.8757 | 0 | 2.9 | 2.1849 | 0 | 2.2 | 8793.9717 |  |  | 0 | 4.4443 | 12.2 | 858 | 893 | 817 | 48 | 7.73 | 0.18 | 978 | -7 | 11 | 29 | 190 | 141 | 3.9 | 195 | n/a | 2 | 0.61514 | 47.1593 | -88.4897 | 309.6 | 0 | 11 | 9 | 0x4b47000 | 1 | 2.012 | 2.312 | 14.023 | 13.86 | 0.99 | 14.754 | 1442.121 | 875.417 | 0.074 | 0 | 0.074 | 0.056 | 0 | 0.056 | 71.2303 |  |  |  | 791.515 | 0.032751 | -5 | 0.26619 | 0.80036 | 5.377
42070 | 0.03178 | 6.75 | 6.4475 | 64474.829 | 3.3 | -1.2 | 8814.5 |  | 5.2 | 0.8715 | 5.8826 | 5.619 | 2.876 | 0 | 2.9 | 2.1851 | 0 | 2.2 | 8814.525 |  |  | 0 | 4.5318 | 12.3 | 858 | 892 | 816 | 48 | 7.73 | 0.18 | 978 | -7 | 11 | 29 | 190 | 141 | 4.1 | 195 | n/a | 2 | 0.61515 | 47.1593 | -88.4897 | 308.8 | 0 | 11 | 9 | 0x4b47000 | 1 | 2.1 | 2.4 | 14.023 | 13.85 | 0.99 | 14.745 | 1440.815 | 875.935 | 0.074 | 0 | 0.074 | 0.056 | 0 | 0.056 | 71.393 |  |  |  | 807.061 | 0.041734 | -5 | 0.26762 | 1.0199 | 5.406
42070 | 0.031792 | 6.75 | 6.4455 | 64455.4073 | 3.3 | -1.2 | 8747.5 |  | 5.3 | 0.8716 | 5.8833 | 5.618 | 2.8763 | 0 | 2.9 | 2.1853 | 0 | 2.2 | 8747.5435 |  |  | 0 | 4.6195 | 12.2 | 858 | 893 | 816 | 48 | 7.73 | 0.18 | 978 | -7 | 11 | 29 | 190 | 141 | 4.2 | 195 | n/a | 2 | 0.61516 | 47.1593 | -88.4897 | 307.9 | 0 | 11 | 9 | 0x4b47000 | 1 | 2.1 | 2.4 | 14.023 | 13.86 | 0.99 | 14.731 | 1441.807 | 876.274 | 0.074 | 0 | 0.074 | 0.056 | 0 | 0.056 | 70.8907 |  |  |  | 823.148 | 0.040759 | -5 | 0.26557 | 0.99605 | 5.3645
42070 | 0.031803 | 6.75 | 6.4743 | 64743.3277 | 3.3 | -1.2 | 8726.3 |  | 5.3 | 0.8714 | 5.8819 | 5.6417 | 2.8756 | 0 | 2.9 | 2.1848 | 0 | 2.2 | 8726.2838 |  |  | 0 | 4.6184 | 12.3 | 858 | 892 | 817 | 48 | 7.73 | 0.18 | 978 | -7 | 11.8084 | 29 | 190 | 141 | 4.4 | 195 | n/a | 2 | 0.61517 | 47.1593 | -88.4897 | 307.5 | 0 | 11 | 9 | 0x4b47000 | 1.0128 | 2.1128 | 2.4128 | 14.023 | 13.83 | 0.99 | 14.759 | 1439.103 | 878.538 | 0.074 | 0 | 0.074 | 0.056 | 0 | 0.056 | 70.603 |  |  |  | 821.604 | 0.049701 | -5 | 0.26662 | 1.2146 | 5.3857
42070 | 0.031815 | 6.75 | 6.585 | 65850 | 3.3 | -1.2 | 8827.3 |  | 5.3 | 0.8701 | 5.8733 | 5.7298 | 2.8714 | 0 | 2.9 | 2.1816 | 0 | 2.2 | 8827.3125 |  |  | 0 | 4.6116 | 12.2 | 858 | 892 | 817 | 48 | 7.73 | 0.18 | 978 | -7 | 12 | 29 | 190 | 140.2 | 4.2 | 195 | n/a | 2 | 0.61519 | 47.1593 | -88.4897 | 307.4 | 0 | 11 | 9 | 0x4b47000 | 1.1 | 2.2 | 2.5 | 14.023 | 13.7 | 0.98 | 14.926 | 1426.659 | 885.828 | 0.073 | 0 | 0.073 | 0.055 | 0 | 0.055 | 70.9063 |  |  |  | 814.5 | 0.044713 | -5 | 0.267 | 1.0927 | 5.3934
42070 | 0.031826 | 6.75 | 6.612 | 66120.2703 | 3.3 | -1.2 | 8845.6 |  | 5.3 | 0.8698 | 5.8712 | 5.7512 | 2.8704 | 0 | 2.9 | 2.1798 | 0 | 2.2 | 8845.6175 |  |  | 0 | 4.61 | 12.2 | 858 | 892 | 817 | 47.2 | 7.6 | 0.17 | 978 | -7 | 12 | 29 | 190 | 140.8 | 4 | 195 | n/a | 2 | 0.6152 | 47.1593 | -88.4897 | 307.6 | 0 | 11 | 9 | 0x4b47000 | 1.1 | 2.2 | 2.5 | 14.023 | 13.67 | 0.97 | 14.967 | 1423.725 | 887.635 | 0.073 | 0 | 0.073 | 0.055 | 0 | 0.055 | 70.9324 |  |  |  | 812.825 | 0.03571 | -5 | 0.26619 | 0.87266 | 5.377
42070 | 0.031838 | 6.769 | 6.6188 | 66187.5383 | 3.3 | -1.3 | 8992.8 |  | 5.3 | 0.8694 | 5.8847 | 5.7543 | 2.869 | 0 | 2.9 | 2.1785 | 0 | 2.2 | 8992.7737 |  |  | 0 | 4.6078 | 12.3 | 857 | 891 | 816 | 47 | 7.57 | 0.17 | 978 | -7 | 12 | 29 | 190 | 141 | 3.8 | 195 | n/a | 2 | 0.61521 | 47.1593 | -88.4897 | 307.8 | 0 | 11 | 10 | 0x4b67000 | 1.1 | 2.1752 | 2.4752 | 14.023 | 13.63 | 0.97 | 15.023 | 1423.425 | 885.887 | 0.073 | 0 | 0.073 | 0.055 | 0 | 0.055 | 71.932 |  |  |  | 810.4 | 0.044541 | -5 | 0.26924 | 1.0885 | 5.4387
42070 | 0.03185 | 6.819 | 6.7163 | 67162.7178 | 3.3 | -1.3 | 9237.2 |  | 5.3 | 0.8678 | 5.9173 | 5.8283 | 2.8727 | 0 | 2.9 | 2.1814 | 0 | 2.2 | 9237.1615 |  |  | 0 | 4.5993 | 12.2 | 857 | 891 | 817 | 47 | 7.57 | 0.17 | 978 | -7 | 11.1857 | 29 | 190 | 141 | 3.9 | 195 | n/a | 2 | 0.61522 | 47.1593 | -88.4897 | 307.2 | 0 | 11 | 10 | 0x4b67000 | 1.1 | 2 | 2.3 | 14.023 | 13.46 | 0.96 | 15.236 | 1416.464 | 887.966 | 0.072 | 0 | 0.072 | 0.055 | 0 | 0.055 | 73.1202 |  |  |  | 800.507 | 0.0413 | -5 | 0.26756 | 1.0093 | 5.4047
42070 | 0.031861 | 6.9 | 6.8015 | 68014.912 | 3.4 | -1.3 | 9393.5 |  | 5.3 | 0.8662 | 5.9765 | 5.8912 | 2.9449 | 0 | 2.9 | 2.2362 | 0 | 2.2 | 9393.5499 |  |  | 0 | 4.5907 | 12.3 | 858 | 891 | 817 | 47 | 7.57 | 0.17 | 978 | -7 | 11 | 29 | 190 | 141 | 4 | 195 | n/a | 2 | 0.61523 | 47.1593 | -88.4897 | 306.5 | 0 | 11 | 10 | 0x4b67000 | 1.1 | 2 | 2.3 | 14.023 | 13.29 | 0.95 | 15.452 | 1415.195 | 887.869 | 0.073 | 0 | 0.073 | 0.055 | 0 | 0.055 | 73.5561 |  |  |  | 790.391 | 0.044885 | -5 | 0.26781 | 1.0969 | 5.4098
42070 | 0.031873 | 6.9 | 6.8042 | 68041.8766 | 3.4 | -1.3 | 9455.8 |  | 5.25 | 0.8661 | 5.9763 | 5.8933 | 2.9448 | 0 | 2.9 | 2.2361 | 0 | 2.2 | 9455.7661 |  |  | 0 | 4.5432 | 12.3 | 857 | 890 | 817 | 47 | 7.57 | 0.17 | 978 | -7 | 11 | 29 | 190 | 141 | 4.2 | 195 | n/a | 2 | 0.61524 | 47.1593 | -88.4897 | 305.7 | 0 | 11 | 10 | 0x4b67000 | 1.1 | 2 | 2.3 | 14.023 | 13.28 | 0.95 | 15.456 | 1414.244 | 887.623 | 0.073 | 0 | 0.073 | 0.055 | 0 | 0.055 | 73.9962 |  |  |  | 781.73 | 0.046813 | -5 | 0.26963 | 1.144 | 5.4465
42070 | 0.031884 | 6.9 | 6.7969 | 67969.2061 | 3.4 | -1.3 | 9615.1 |  | 5.19 | 0.866 | 5.9752 | 5.886 | 2.9443 | 0 | 2.9 | 2.2357 | 0 | 2.2 | 9615.1454 |  |  | 0 | 4.4904 | 12.2 | 858 | 891 | 817 | 47 | 7.57 | 0.17 | 978 | -7 | 11 | 29 | 190 | 141 | 4 | 195 | n/a | 2 | 0.61525 | 47.1593 | -88.4897 | 305.2 | 0 | 11 | 10 | 0x4b67000 | 1.1 | 2 | 2.3 | 14.023 | 13.27 | 0.95 | 15.477 | 1413.159 | 885.995 | 0.073 | 0 | 0.073 | 0.055 | 0 | 0.055 | 75.1992 |  |  |  | 772.182 | 0.042939 | -5 | 0.26838 | 1.0493 | 5.4212
42070 | 0.031896 | 6.827 | 6.6726 | 66726.2229 | 3.4 | -1.3 | 9550.4 |  | 5.1 | 0.8679 | 5.9253 | 5.7909 | 2.9507 | 0 | 3 | 2.2406 | 0 | 2.2 | 9550.436 |  |  | 0 | 4.4261 | 12.3 | 857 | 891 | 816 | 47 | 7.57 | 0.17 | 978 | -7 | 11.8112 | 29 | 190 | 141 | 4 | 195 | n/a | 2 | 0.61527 | 47.1593 | -88.4897 | 304.2 | 0 | 11 | 10 | 0x4b67000 | 1.1 | 2 | 2.3 | 14.023 | 13.46 | 0.96 | 15.225 | 1418.157 | 882.139 | 0.074 | 0 | 0.074 | 0.056 | 0 | 0.056 | 75.5882 |  |  |  | 770.25 | 0.057413 | -5 | 0.27043 | 1.403 | 5.4628
42070 | 0.031907 | 6.771 | 6.6623 | 66622.8023 | 3.4 | -1.3 | 9447.8 |  | 4.98 | 0.8685 | 5.8801 | 5.7859 | 2.9528 | 0 | 3 | 2.2421 | 0 | 2.2 | 9447.8 |  |  | 0 | 4.3285 | 12.2 | 857 | 891 | 816 | 47 | 7.57 | 0.17 | 978 | -7 | 12 | 29 | 190 | 141 | 3.8 | 195 | n/a | 2 | 0.61528 | 47.1593 | -88.4897 | 304.2 | 0 | 11 | 10 | 0x4b67000 | 1.1119 | 2.0119 | 2.3119 | 14.023 | 13.53 | 0.97 | 15.147 | 1414.102 | 885.618 | 0.074 | 0 | 0.074 | 0.056 | 0 | 0.056 | 75.1362 |  |  |  | 756.889 | 0.051278 | -5 | 0.26938 | 1.2531 | 5.4415
42070 | 0.031919 | 6.812 | 6.705 | 67050.1126 | 3.4 | -1.3 | 9467.8 |  | 4.9 | 0.8677 | 5.9109 | 5.8178 | 2.9501 | 0 | 3 | 2.2401 | 0 | 2.2 | 9467.8328 |  |  | 0 | 4.2517 | 12.3 | 857 | 891 | 816 | 47 | 7.57 | 0.17 | 978 | -7 | 12 | 29 | 190 | 140.2 | 3.8 | 195 | n/a | 2 | 0.61529 | 47.1593 | -88.4897 | 304.7 | 0 | 11 | 10 | 0x4b67000 | 1.2 | 2.1128 | 2.4128 | 14.023 | 13.45 | 0.96 | 15.249 | 1414.231 | 885.941 | 0.074 | 0 | 0.074 | 0.056 | 0 | 0.056 | 74.9095 |  |  |  | 739.644 | 0.05062 | -5 | 0.26819 | 1.237 | 5.4174
42070 | 0.031931 | 6.9 | 6.7533 | 67533.0914 | 3.4 | -1.3 | 9467.6 |  | 4.8 | 0.8666 | 5.9793 | 5.8522 | 2.9553 | 0 | 3 | 2.2441 | 0 | 2.2 | 9467.6245 |  |  | 0 | 4.1595 | 12.3 | 857 | 890 | 816 | 47 | 7.57 | 0.17 | 978 | -7 | 12 | 29 | 190 | 140.8 | 4 | 195 | n/a | 2 | 0.6153 | 47.1593 | -88.4897 | 305.2 | 0 | 11 | 10 | 0x4b67000 | 1.2 | 2.2 | 2.5 | 14.023 | 13.33 | 0.95 | 15.399 | 1419.058 | 883.985 | 0.073 | 0 | 0.073 | 0.056 | 0 | 0.056 | 74.3042 |  |  |  | 717.779 | 0.049378 | -5 | 0.26962 | 1.2067 | 5.4464
42070 | 0.031942 | 6.9 | 6.7833 | 67832.5724 | 3.5 | -1.3 | 9457.5 |  | 4.8 | 0.8662 | 5.977 | 5.8759 | 3.0318 | 0 | 3 | 2.3022 | 0 | 2.3 | 9457.5295 |  |  | 0 | 4.1579 | 12.2 | 856 | 891 | 817 | 47 | 7.57 | 0.17 | 978 | -7 | 12 | 29 | 190 | 141 | 3.8 | 195 | n/a | 2 | 0.61531 | 47.1593 | -88.4897 | 306 | 0 | 11 | 10 | 0x4b67000 | 1.2 | 2.2 | 2.5 | 14.023 | 13.3 | 0.95 | 15.443 | 1416.246 | 886.146 | 0.075 | 0 | 0.075 | 0.057 | 0 | 0.057 | 74.106 |  |  |  | 716.357 | 0.043329 | -5 | 0.26919 | 1.0588 | 5.4376
42070 | 0.031954 | 6.9 | 6.8061 | 68060.6385 | 3.5 | -1.3 | 9552.6 |  | 4.82 | 0.8659 | 5.9749 | 5.8935 | 3.0307 | 0 | 3 | 2.3013 | 0 | 2.3 | 9552.6329 |  |  | 0 | 4.1699 | 12.3 | 856 | 890 | 815 | 47 | 7.57 | 0.17 | 978 | -7 | 12 | 29 | 190.8 | 141 | 3.9 | 195 | n/a | 2 | 0.61532 | 47.1593 | -88.4897 | 306.6 | 0 | 11 | 10 | 0x4b67000 | 1.175 | 2.1625 | 2.4501 | 14.023 | 13.27 | 0.95 | 15.484 | 1412.969 | 887.068 | 0.075 | 0 | 0.075 | 0.057 | 0 | 0.057 | 74.7048 |  |  |  | 717.02 | 0.050092 | -5 | 0.27143 | 1.2241 | 5.4828
42070 | 0.031965 | 6.989 | 6.9609 | 69608.9226 | 3.5 | -1.3 | 9712.2 |  | 4.9 | 0.8635 | 6.0352 | 6.0106 | 3.0222 | 0 | 3 | 2.2949 | 0 | 2.3 | 9712.1899 |  |  | 0 | 4.2311 | 12.3 | 856 | 890 | 815 | 47 | 7.57 | 0.17 | 978 | -7 | 12 | 29 | 191 | 141 | 3.8 | 195 | n/a | 2 | 0.61534 | 47.1593 | -88.4897 | 305.7 | 0 | 11 | 10 | 0x4b67000 | 1 | 1.9 | 2.1124 | 14.023 | 13.02 | 0.93 | 15.81 | 1405.973 | 891.207 | 0.074 | 0 | 0.074 | 0.056 | 0 | 0.056 | 74.8204 |  |  |  | 716.689 | 0.049571 | -5 | 0.27038 | 1.2114 | 5.4617
42070 | 0.031977 | 7.021 | 6.9751 | 69751.0092 | 3.5 | -1.3 | 10012.2 |  | 4.9 | 0.8628 | 6.0581 | 6.0181 | 3.0198 | 0 | 3 | 2.293 | 0 | 2.3 | 10012.1849 |  |  | 0 | 4.2277 | 12.3 | 856 | 890 | 816 | 47 | 7.57 | 0.17 | 978 | -7 | 12 | 29 | 190.2 | 141 | 3.9 | 195 | n/a | 2 | 0.61535 | 47.1593 | -88.4897 | 306.3 | 0 | 11 | 10 | 0x4b67000 | 1 | 1.9 | 2.2 | 14.023 | 12.95 | 0.92 | 15.902 | 1404.763 | 888.189 | 0.073 | 0 | 0.073 | 0.056 | 0 | 0.056 | 76.7744 |  |  |  | 712.808 | 0.041673 | -5 | 0.27081 | 1.0184 | 5.4704
42070 | 0.031988 | 6.932 | 6.8903 | 68902.8857 | 3.5 | -1.3 | 10187 |  | 4.85 | 0.8642 | 5.9908 | 5.9549 | 3.0248 | 0 | 3 | 2.2969 | 0 | 2.3 | 10187.0216 |  |  | 0 | 4.1874 | 12.3 | 856 | 888 | 816 | 47 | 7.57 | 0.17 | 978 | -7 | 12 | 29 | 190.8 | 141 | 4.1 | 195 | n/a | 2 | 0.61536 | 47.1593 | -88.4897 | 307.2 | 0 | 11 | 10 | 0x4b67000 | 1 | 1.9 | 2.2 | 14.023 | 13.09 | 0.93 | 15.709 | 1401.314 | 886.541 | 0.074 | 0 | 0.074 | 0.056 | 0 | 0.056 | 78.7984 |  |  |  | 712.188 | 0.048142 | -5 | 0.271 | 1.1765 | 5.4742
42070 | 0.032 | 6.94 | 6.8384 | 68384.437 | 3.5 | -1.3 | 10404.6 |  | 4.8 | 0.8644 | 5.999 | 5.9112 | 3.0254 | 0 | 3 | 2.2973 | 0 | 2.3 | 10404.6496 |  |  | 0 | 4.1491 | 12.3 | 855 | 889 | 815 | 47 | 7.57 | 0.17 | 978 | -7 | 12 | 29 | 191 | 141 | 3.9 | 195 | n/a | 2 | 0.61537 | 47.1593 | -88.4897 | 308.1 | 0 | 11 | 10 | 0x4b67000 | 1 | 1.9 | 2.2 | 14.023 | 13.11 | 0.94 | 15.686 | 1404.719 | 880.977 | 0.074 | 0 | 0.074 | 0.056 | 0 | 0.056 | 80.5675 |  |  |  | 706.431 | 0.042681 | -5 | 0.27019 | 1.043 | 5.4578
42070 | 0.032012 | 6.94 | 6.861 | 68610.3439 | 3.5 | -1.3 | 10431.8 |  | 4.7 | 0.8642 | 5.9975 | 5.9292 | 3.0247 | 0 | 3 | 2.2967 | 0 | 2.3 | 10431.7979 |  |  | 0 | 4.0617 | 12.3 | 856 | 888 | 815 | 47 | 7.57 | 0.17 | 978 | -7 | 12 | 29 | 191 | 141 | 4 | 195 | n/a | 2 | 0.61538 | 47.1593 | -88.4897 | 309.1 | 0 | 11 | 10 | 0x4b67000 | 1.012 | 1.912 | 2.212 | 14.023 | 13.09 | 0.93 | 15.716 | 1402.275 | 882.349 | 0.074 | 0 | 0.074 | 0.056 | 0 | 0.056 | 80.6577 |  |  |  | 690.51 | 0.052371 | -5 | 0.27162 | 1.2798 | 5.4868
42070 | 0.032023 | 6.906 | 6.7657 | 67657.1579 | 3.5 | -1.3 | 10214.3 |  | 4.6 | 0.8656 | 5.9776 | 5.8563 | 3.0296 | 0 | 3 | 2.3005 | 0 | 2.3 | 10214.2539 |  |  | 0 | 3.9817 | 12.3 | 856 | 888 | 815 | 47 | 7.57 | 0.17 | 978 | -7 | 12 | 29 | 191 | 141 | 3.8 | 195 | n/a | 2 | 0.61539 | 47.1593 | -88.4897 | 310.1 | 0 | 11 | 10 | 0x4b67000 | 1.1 | 2 | 2.3 | 14.023 | 13.23 | 0.94 | 15.528 | 1410.123 | 879.288 | 0.075 | 0 | 0.075 | 0.057 | 0 | 0.057 | 79.6809 |  |  |  | 682.962 | 0.050133 | -5 | 0.27119 | 1.2251 | 5.478
42070 | 0.032035 | 6.88 | 6.6256 | 66256.3482 | 3.5 | -1.3 | 9947.9 |  | 4.6 | 0.8675 | 5.9682 | 5.7478 | 3.0363 | 0 | 3 | 2.3055 | 0 | 2.3 | 9947.9402 |  |  | 0 | 3.9905 | 12.2 | 856 | 888 | 816 | 47 | 7.57 | 0.17 | 978 | -7 | 12 | 29 | 191 | 141 | 4 | 195 | n/a | 2 | 0.61541 | 47.1593 | -88.4897 | 311 | 0 | 11 | 10 | 0x4b67000 | 1.1 | 2 | 2.3 | 14.023 | 13.43 | 0.96 | 15.273 | 1423.971 | 872.838 | 0.076 | 0 | 0.076 | 0.058 | 0 | 0.058 | 78.4891 |  |  |  | 692.286 | 0.040088 | -5 | 0.27181 | 0.97965 | 5.4906
42070 | 0.032046 | 6.891 | 6.6518 | 66517.8649 | 3.5 | -1.3 | 9862.7 |  | 4.6 | 0.8672 | 5.9762 | 5.7686 | 3.0353 | 0 | 3 | 2.3048 | 0 | 2.3 | 9862.6687 |  |  | 0 | 3.9893 | 12.3 | 854 | 887 | 815 | 47 | 7.57 | 0.17 | 978 | -7 | 12 | 29 | 191 | 141 | 3.9 | 195 | n/a | 2 | 0.61542 | 47.1593 | -88.4897 | 311.7 | 0 | 11 | 10 | 0x4b67000 | 1.1128 | 2.0128 | 2.3128 | 14.023 | 13.4 | 0.96 | 15.31 | 1423.589 | 874.605 | 0.076 | 0 | 0.076 | 0.057 | 0 | 0.057 | 77.6922 |  |  |  | 690.96 | 0.050973 | -5 | 0.27362 | 1.2457 | 5.5272
42070 | 0.032058 | 6.93 | 6.7293 | 67292.8487 | 3.5 | -1.3 | 9936.6 |  | 4.6 | 0.866 | 6.0015 | 5.8276 | 3.031 | 0 | 3 | 2.3016 | 0 | 2.3 | 9936.5931 |  |  | 0 | 3.9837 | 12.3 | 854 | 887 | 816 | 47 | 7.57 | 0.17 | 978 | -7 | 12 | 29 | 191 | 140.2 | 3.7 | 195 | n/a | 2 | 0.61543 | 47.1593 | -88.4897 | 312.1 | 0 | 11 | 10 | 0x4b67000 | 1.2 | 2.1127 | 2.4127 | 14.023 | 13.28 | 0.95 | 15.472 | 1419.359 | 877.213 | 0.075 | 0 | 0.075 | 0.057 | 0 | 0.057 | 77.7128 |  |  |  | 685.039 | 0.045088 | -5 | 0.27238 | 1.1018 | 5.5021
42070 | 0.032069 | 6.923 | 6.7454 | 67454.4655 | 3.6 | -1.3 | 9969.3 |  | 4.6 | 0.8659 | 5.9945 | 5.8406 | 3.1171 | 0 | 3.1 | 2.3669 | 0 | 2.4 | 9969.3495 |  |  | 0 | 3.983 | 12.3 | 854 | 886 | 816 | 47 | 7.57 | 0.17 | 978 | -7 | 12 | 29 | 191 | 140 | 3.7 | 195 | n/a | 2 | 0.61544 | 47.1593 | -88.4897 | 312.2 | 0 | 11 | 9 | 0x4b47000 | 1.2 | 2.2 | 2.5 | 14.023 | 13.27 | 0.95 | 15.492 | 1416.685 | 878.526 | 0.077 | 0 | 0.077 | 0.059 | 0 | 0.059 | 77.9123 |  |  |  | 684.421 | 0.04948 | -5 | 0.27362 | 1.2092 | 5.5271
42070 | 0.032081 | 6.819 | 6.6739 | 66739.0555 | 3.6 | -1.3 | 9878.6 |  | 4.7 | 0.8675 | 5.9153 | 5.7898 | 3.1231 | 0 | 3.1 | 2.3715 | 0 | 2.4 | 9878.602 |  |  | 0 | 4.0774 | 12.4 | 853 | 885 | 816 | 47 | 7.57 | 0.17 | 978 | -7 | 12 | 29 | 191 | 140 | 3.8 | 195 | n/a | 2 | 0.61545 | 47.1593 | -88.4897 | 312.3 | 0 | 11 | 9 | 0x4b47000 | 1.175 | 2.1625 | 2.4501 | 14.023 | 13.44 | 0.96 | 15.27 | 1413.327 | 880.46 | 0.078 | 0 | 0.078 | 0.059 | 0 | 0.059 | 78.0521 |  |  |  | 708.351 | 0.05181 | -5 | 0.274 | 1.2661 | 5.5348
42070 | 0.032093 | 6.786 | 6.6176 | 66175.8533 | 3.6 | -1.3 | 9792.2 |  | 4.8 | 0.8685 | 5.8938 | 5.7471 | 3.1265 | 0 | 3.1 | 2.374 | 0 | 2.4 | 9792.1877 |  |  | 0 | 4.1686 | 12.3 | 854 | 885 | 817 | 47 | 7.57 | 0.17 | 978 | -7 | 12 | 29 | 191 | 140 | 3.9 | 195 | n/a | 2 | 0.61546 | 47.1593 | -88.4897 | 312.6 | 0 | 11 | 9 | 0x4b47000 | 1 | 1.9 | 2.1 | 14.023 | 13.53 | 0.96 | 15.146 | 1416.338 | 879.032 | 0.079 | 0 | 0.079 | 0.06 | 0 | 0.06 | 77.817 |  |  |  | 728.396 | 0.04633 | -5 | 0.27238 | 1.1322 | 5.5021
42070 | 0.032104 | 6.78 | 6.6112 | 66112.0574 | 3.6 | -1.3 | 9856.7 |  | 4.8 | 0.8685 | 5.8886 | 5.742 | 3.1267 | 0 | 3.1 | 2.3742 | 0 | 2.4 | 9856.7229 |  |  | 0 | 4.1689 | 12.4 | 854 | 884 | 817 | 47 | 7.57 | 0.17 | 978 | -7 | 12 | 29 | 191 | 140 | 3.9 | 195 | n/a | 2 | 0.61547 | 47.1593 | -88.4897 | 312.7 | 0 | 11 | 9 | 0x4b47000 | 1 | 1.9123 | 2.1123 | 14.023 | 13.54 | 0.97 | 15.138 | 1415.532 | 878.513 | 0.079 | 0 | 0.079 | 0.06 | 0 | 0.06 | 78.3542 |  |  |  | 728.668 | 0.048256 | -5 | 0.27444 | 1.1793 | 5.5437
42070 | 0.032116 | 6.798 | 6.64 | 66400.1178 | 3.6 | -1.4 | 9932.1 |  | 4.8 | 0.868 | 5.9006 | 5.7636 | 3.1249 | 0 | 3.1 | 2.3728 | 0 | 2.4 | 9932.0535 |  |  | 0 | 4.1665 | 12.3 | 854 | 885 | 817 | 47 | 7.57 | 0.17 | 978 | -7 | 12 | 29 | 191 | 140 | 3.9 | 195 | n/a | 2 | 0.61549 | 47.1593 | -88.4897 | 312.4 | 0 | 11 | 9 | 0x4b47000 | 1.0122 | 2 | 2.2 | 14.023 | 13.48 | 0.96 | 15.205 | 1413.792 | 878.944 | 0.078 | 0 | 0.078 | 0.06 | 0 | 0.06 | 78.695 |  |  |  | 725.864 | 0.038416 | -5 | 0.27419 | 0.93878 | 5.5386
42070 | 0.032127 | 6.858 | 6.6874 | 66874.1322 | 3.6 | -1.4 | 9872 |  | 4.8 | 0.8671 | 5.9469 | 5.799 | 3.1217 | 0 | 3.1 | 2.3704 | 0 | 2.4 | 9871.9833 |  |  | 0 | 4.1623 | 12.4 | 854 | 884 | 817 | 47 | 7.57 | 0.17 | 978 | -7 | 12 | 29 | 191 | 140 | 4 | 195 | n/a | 2 | 0.6155 | 47.1593 | -88.4897 | 311.9 | 0 | 11 | 10 | 0x4b67000 | 1.1 | 2 | 2.2 | 14.023 | 13.39 | 0.95 | 15.321 | 1416.397 | 879.063 | 0.078 | 0 | 0.078 | 0.059 | 0 | 0.059 | 77.7528 |  |  |  | 720.816 | 0.048998 | -5 | 0.27563 | 1.1974 | 5.5676
42070 | 0.032139 | 6.975 | 6.7186 | 67186.4876 | 3.6 | -1.4 | 9860.1 |  | 4.9 | 0.8659 | 6.0397 | 5.8175 | 3.1171 | 0 | 3.1 | 2.3669 | 0 | 2.4 | 9860.0506 |  |  | 0 | 4.2427 | 12.3 | 854 | 884 | 816 | 47 | 7.57 | 0.17 | 978 | -7 | 12 | 29 | 191 | 140 | 3.8 | 195 | n/a | 2 | 0.61551 | 47.1593 | -88.4897 | 311.8 | 0 | 11 | 10 | 0x4b67000 | 1.1 | 2 | 2.2 | 14.023 | 13.26 | 0.95 | 15.491 | 1426.126 | 874.286 | 0.077 | 0 | 0.077 | 0.059 | 0 | 0.059 | 76.9914 |  |  |  | 728.432 | 0.047944 | -5 | 0.27519 | 1.1716 | 5.5588
42070 | 0.03215 | 6.903 | 6.7206 | 67206.4651 | 3.6 | -1.4 | 9782.1 |  | 4.9 | 0.8665 | 5.9815 | 5.8234 | 3.1194 | 0 | 3.1 | 2.3675 | 0 | 2.4 | 9782.1134 |  |  | 0 | 4.2458 | 12.3 | 853 | 884 | 817 | 46.2 | 7.43 | 0.17 | 978 | -7 | 12 | 29 | 191 | 140 | 3.7 | 195 | n/a | 2 | 0.61552 | 47.1593 | -88.4897 | 311.5 | 0 | 11 | 10 | 0x4b67000 | 1.1 | 2 | 2.2 | 14.023 | 13.33 | 0.95 | 15.408 | 1419.048 | 879.296 | 0.077 | 0 | 0.077 | 0.059 | 0 | 0.059 | 76.7428 |  |  |  | 732.389 | 0.049431 | -5 | 0.27581 | 1.208 | 5.5714
42070 | 0.032162 | 6.87 | 6.7351 | 67350.56 | 3.7 | -1.4 | 9846.8 |  | 4.9 | 0.8666 | 5.9531 | 5.8366 | 3.2064 | 0 | 3.2 | 2.4333 | 0 | 2.4 | 9846.7889 |  |  | 0 | 4.2463 | 12.2 | 855 | 885 | 817 | 46 | 7.4 | 0.17 | 978 | -7 | 12 | 29 | 191 | 140 | 3.9 | 195 | n/a | 2 | 0.61553 | 47.1593 | -88.4897 | 311.4 | 0 | 11 | 10 | 0x4b67000 | 1.0872 | 1.9872 | 2.2 | 14.023 | 13.33 | 0.95 | 15.394 | 1413.277 | 881.895 | 0.08 | 0 | 0.08 | 0.06 | 0 | 0.06 | 77.3029 |  |  |  | 732.982 | 0.04109 | -5 | 0.27276 | 1.0041 | 5.5098
42070 | 0.032174 | 6.86 | 6.7975 | 67974.56 | 3.7 | -1.4 | 9978 |  | 4.9 | 0.866 | 5.9406 | 5.8865 | 3.2041 | 0 | 3.2 | 2.4316 | 0 | 2.4 | 9977.9678 |  |  | 0 | 4.2433 | 12.3 | 854 | 884 | 817 | 46 | 7.4 | 0.17 | 978 | -7 | 12 | 29 | 191 | 140 | 4.1 | 195 | n/a | 2 | 0.61554 | 47.1593 | -88.4897 | 311.1 | 0 | 11 | 10 | 0x4b67000 | 1 | 1.9 | 2.2 | 14.023 | 13.26 | 0.95 | 15.476 | 1404.736 | 885.92 | 0.079 | 0 | 0.079 | 0.06 | 0 | 0.06 | 78.0233 |  |  |  | 729.567 | 0.062467 | -5 | 0.27443 | 1.5265 | 5.5434
42070 | 0.032185 | 6.871 | 6.8158 | 68157.9733 | 3.7 | -1.4 | 10046.8 |  | 4.9 | 0.8656 | 5.948 | 5.8999 | 3.2028 | 0 | 3.2 | 2.4306 | 0 | 2.4 | 10046.7901 |  |  | 0 | 4.2416 | 12.1 | 855 | 886 | 817 | 46 | 7.4 | 0.17 | 978 | -7 | 12 | 29 | 191 | 140 | 4 | 195 | n/a | 2 | 0.61556 | 47.1593 | -88.4897 | 311.1 | 0 | 11 | 10 | 0x4b67000 | 1 | 1.9126 | 2.2 | 14.023 | 13.23 | 0.94 | 15.524 | 1403.441 | 886.022 | 0.079 | 0 | 0.079 | 0.06 | 0 | 0.06 | 78.3915 |  |  |  | 727.688 | 0.048565 | -5 | 0.27095 | 1.1868 | 5.4732
42070 | 0.032197 | 6.888 | 6.7648 | 67648.1245 | 3.7 | -1.4 | 10191.1 |  | 4.9 | 0.8658 | 5.9638 | 5.8571 | 3.2035 | 0 | 3.2 | 2.4323 | 0 | 2.4 | 10191.1307 |  |  | 0 | 4.2425 | 12 | 856 | 887 | 817 | 46.8 | 7.53 | 0.17 | 978 | -7 | 12 | 29 | 191 | 139.2 | 4 | 195 | n/a | 2 | 0.61557 | 47.1593 | -88.4897 | 311 | 0 | 11 | 10 | 0x4b67000 | 0.98751 | 1.975 | 2.1875 | 14.023 | 13.25 | 0.94 | 15.497 | 1408.541 | 880.465 | 0.079 | 0 | 0.079 | 0.06 | 0 | 0.06 | 79.5961 |  |  |  | 728.574 | 0.044 | -5 | 0.26838 | 1.0753 | 5.4213
42070 | 0.032208 | 6.88 | 6.7137 | 67136.8443 | 3.7 | -1.4 | 10077.9 |  | 4.8 | 0.8665 | 5.9612 | 5.8171 | 3.2059 | 0 | 3.2 | 2.4343 | 0 | 2.4 | 10077.9018 |  |  | 0 | 4.159 | 11.9 | 857 | 888 | 818 | 47 | 7.57 | 0.17 | 978 | -7 | 11.19 | 29 | 191 | 139 | 3.8 | 195 | n/a | 2 | 0.61558 | 47.1593 | -88.4897 | 311.1 | 0 | 11 | 10 | 0x4b67000 | 0.9 | 1.8124 | 2.1 | 14.023 | 13.32 | 0.95 | 15.413 | 1413.894 | 878.145 | 0.08 | 0 | 0.08 | 0.06 | 0 | 0.06 | 79.0447 |  |  |  | 717.246 | 0.03509 | -5 | 0.26638 | 0.85751 | 5.3809
42070 | 0.03222 | 6.88 | 6.6981 | 66981.2664 | 3.7 | -1.4 | 10080.1 |  | 4.8 | 0.8666 | 5.9625 | 5.8049 | 3.2066 | 0 | 3.2 | 2.4349 | 0 | 2.4 | 10080.067 |  |  | 0 | 4.1599 | 11.9 | 857 | 888 | 819 | 47 | 7.57 | 0.17 | 978 | -7 | 11.8141 | 29 | 191 | 139 | 4 | 195 | n/a | 2 | 0.61559 | 47.1593 | -88.4897 | 310.8 | 0 | 11 | 10 | 0x4b67000 | 0.9 | 1.9 | 2.1 | 14.023 | 13.34 | 0.95 | 15.387 | 1415.39 | 877.038 | 0.08 | 0 | 0.08 | 0.061 | 0 | 0.061 | 79.1277 |  |  |  | 718.005 | 0.035442 | -5 | 0.266 | 0.86612 | 5.3732
42070 | 0.032231 | 6.88 | 6.6238 | 66238.4279 | 3.7 | -1.4 | 9853.8 |  | 4.8 | 0.8675 | 5.9686 | 5.7464 | 3.2098 | 0 | 3.2 | 2.4373 | 0 | 2.4 | 9853.8478 |  |  | 0 | 4.1641 | 11.8 | 857 | 888 | 818 | 47 | 7.57 | 0.17 | 978 | -7 | 12 | 29 | 191 | 139 | 3.7 | 195 | n/a | 2 | 0.6156 | 47.1593 | -88.4897 | 311 | 0 | 11 | 10 | 0xcb47000 | 0.9 | 1.8878 | 2.1 | 14.023 | 13.44 | 0.96 | 15.27 | 1425.234 | 873.344 | 0.08 | 0 | 0.08 | 0.061 | 0 | 0.061 | 77.811 |  |  |  | 722.999 | 0.034372 | -5 | 0.26437 | 0.83996 | 5.3403
42070 | 0.032243 | 6.854 | 6.6368 | 66368.0875 | 3.7 | -1.4 | 9819.9 |  | 4.8 | 0.8676 | 5.9467 | 5.7582 | 3.2102 | 0 | 3.2 | 2.4376 | 0 | 2.4 | 9819.8893 |  |  | 0 | 4.1646 | 11.8 | 858 | 889 | 819 | 47 | 7.57 | 0.17 | 978 | -7 | 12 | 29 | 191 | 139 | 3.6 | 195 | n/a | 2 | 0.61561 | 47.1593 | -88.4897 | 311.2 | 0 | 11 | 10 | 0xcb47000 | 0.9 | 1.8 | 2.1 | 14.023 | 13.45 | 0.96 | 15.258 | 1421.512 | 876.076 | 0.08 | 0 | 0.08 | 0.061 | 0 | 0.061 | 77.6255 |  |  |  | 723.844 | 0.034 | -5 | 0.264 | 0.83088 | 5.3328
42070 | 0.032255 | 6.826 | 6.5939 | 65938.7469 | 3.7 | -1.4 | 9602.2 |  | 4.8 | 0.8685 | 5.9291 | 5.727 | 3.2136 | 0 | 3.2 | 2.4402 | 0 | 2.4 | 9602.199 |  |  | 0 | 4.169 | 11.9 | 858 | 888 | 819 | 47 | 7.57 | 0.17 | 978 | -7 | 12 | 29 | 191 | 139 | 3.8 | 195 | n/a | 2 | 0.61562 | 47.1593 | -88.4897 | 311.5 | 0 | 11 | 10 | 0xcb47000 | 0.9 | 1.8 | 2.1 | 14.023 | 13.54 | 0.97 | 15.136 | 1425.256 | 876.219 | 0.081 | 0 | 0.081 | 0.061 | 0 | 0.061 | 76.3304 |  |  |  | 728.676 | 0.029127 | -5 | 0.26562 | 0.71179 | 5.3656
42070 | 0.032266 | 6.816 | 6.6116 | 66116.3232 | 3.7 | -1.4 | 9645.7 |  | 4.8 | 0.8684 | 5.9192 | 5.7414 | 3.213 | 0 | 3.2 | 2.4398 | 0 | 2.4 | 9645.7327 |  |  | 0 | 4.1682 | 11.8 | 858 | 889 | 819 | 47 | 7.57 | 0.17 | 978 | -7 | 12 | 29 | 191 | 138.2 | 3.7 | 195 | n/a | 2 | 0.61564 | 47.1593 | -88.4897 | 312 | 0 | 11 | 10 | 0xcb47000 | 0.9 | 1.8 | 2.1 | 14.023 | 13.53 | 0.96 | 15.157 | 1421.877 | 877.803 | 0.081 | 0 | 0.081 | 0.061 | 0 | 0.061 | 76.6223 |  |  |  | 728.033 | 0.026378 | -5 | 0.26438 | 0.6446 | 5.3404
42070 | 0.032278 | 6.8 | 6.5993 | 65993.0025 | 3.7 | -1.4 | 9836.1 |  | 4.8 | 0.8685 | 5.9057 | 5.7314 | 3.2134 | 0 | 3.2 | 2.4401 | 0 | 2.4 | 9836.0895 |  |  | 0 | 4.1687 | 11.9 | 857 | 889 | 819 | 47 | 7.57 | 0.17 | 978 | -7 | 12 | 29 | 191 | 138 | 3.9 | 195 | n/a | 2 | 0.61565 | 47.1593 | -88.4897 | 312.8 | 0 | 11 | 10 | 0xcb47000 | 0.91192 | 1.8119 | 2.1119 | 14.023 | 13.53 | 0.97 | 15.142 | 1419.144 | 876.582 | 0.081 | 0 | 0.081 | 0.061 | 0 | 0.061 | 78.162 |  |  |  | 728.379 | 0.034912 | -5 | 0.26481 | 0.85316 | 5.3492
42070 | 0.032289 | 6.8 | 6.5437 | 65437.1221 | 3.7 | -1.4 | 9733.3 |  | 4.8 | 0.8691 | 5.9098 | 5.687 | 3.2156 | 0 | 3.2 | 2.4417 | 0 | 2.4 | 9733.2562 |  |  | 0 | 4.1716 | 11.8 | 857 | 889 | 818 | 47 | 7.57 | 0.17 | 978 | -7 | 11.1908 | 29 | 191 | 138 | 3.7 | 195 | n/a | 2 | 0.61566 | 47.1593 | -88.4897 | 313 | 0 | 11 | 10 | 0xcb47000 | 1 | 1.9 | 2.2 | 14.023 | 13.6 | 0.97 | 15.064 | 1425.853 | 873.308 | 0.081 | 0 | 0.081 | 0.062 | 0 | 0.062 | 77.6575 |  |  |  | 731.823 | 0.032145 | -5 | 0.265 | 0.78554 | 5.353
42070 | 0:47 | 6.807 | 6.675 | 66750 | 3.7 | -1.4 | 9894.2 |  | 4.9 | 0.8675 | 5.9051 | 5.7908 | 3.2099 | 0 | 3.2 | 2.4374 | 0 | 2.4 | 9894.2459 |  |  | 0 | 4.2509 | 11.8 | 858 | 889 | 819 | 47 | 7.57 | 0.17 | 978 | -7 | 11.8106 | 29 | 191 | 138 | 3.6 | 195 | n/a | 2 | 0.61567 | 47.1593 | -88.4897 | 313.6 | 0 | 11 | 10 | 0xcb47000 | 1 | 1.9 | 2.2 | 14.023 | 13.44 | 0.96 | 15.269 | 1411.752 | 881.138 | 0.08 | 0 | 0.08 | 0.061 | 0 | 0.061 | 78.2223 |  |  |  | 738.942 | 0.037485 | -5 | 0.265 | 0.91604 | 5.353
42070 | 0:47 | 6.846 | 6.675 | 66750 | 3.8 | -1.4 | 9803.1 |  | 4.9 | 0.8674 | 5.9381 | 5.7899 | 3.2961 | 0 | 3.3 | 2.5028 | 0 | 2.5 | 9803.062 |  |  | 0 | 4.2502 | 11.9 | 857 | 888 | 819 | 47 | 7.57 | 0.17 | 978 | -7 | 12 | 29 | 191 | 138 | 3.8 | 195 | n/a | 2 | 0.61568 | 47.1593 | -88.4897 | 313.6 | 0 | 11 | 10 | 0xcb47000 | 1 | 1.9 | 2.2 | 14.023 | 13.42 | 0.96 | 15.288 | 1417.072 | 879.399 | 0.082 | 0 | 0.082 | 0.063 | 0 | 0.063 | 77.3612 |  |  |  | 737.483 | 0.030088 | -5 | 0.26662 | 0.73527 | 5.3857
42070 | 0.032324 | 6.88 | 6.7149 | 67149.263 | 3.8 | -1.4 | 9925.5 |  | 5 | 0.8665 | 5.9616 | 5.8186 | 3.2928 | 0 | 3.3 | 2.5003 | 0 | 2.5 | 9925.5365 |  |  | 0 | 4.3326 | 11.8 | 858 | 889 | 819 | 47 | 7.57 | 0.17 | 978 | -7 | 12 | 29 | 191 | 138 | 3.6 | 195 | n/a | 2 | 0.61569 | 47.1593 | -88.4897 | 313.5 | 0 | 11 | 10 | 0xcb47000 | 1 | 1.9 | 2.2 | 14.023 | 13.34 | 0.95 | 15.405 | 1415.473 | 879.289 | 0.082 | 0 | 0.082 | 0.062 | 0 | 0.062 | 77.9312 |  |  |  | 747.966 | 0.01909 | -5 | 0.26619 | 0.46651 | 5.377
42070 | 0.032336 | 6.872 | 6.6963 | 66962.6246 | 3.8 | -1.4 | 9970 |  | 5 | 0.8667 | 5.9565 | 5.8038 | 3.2935 | 0 | 3.3 | 2.5021 | 0 | 2.5 | 9970 |  |  | 0 | 4.3336 | 11.8 | 857 | 889 | 818 | 47.8 | 7.7 | 0.18 | 978 | -7 | 12 | 29 | 191 | 138 | 3.7 | 195 | n/a | 2 | 0.61571 | 47.1593 | -88.4897 | 313.4 | 0 | 11 | 10 | 0xcb47000 | 1 | 1.9 | 2.2 | 14.023 | 13.36 | 0.95 | 15.378 | 1415.976 | 878.121 | 0.082 | 0 | 0.082 | 0.062 | 0 | 0.062 | 78.3758 |  |  |  | 749.054 | 0.034095 | -5 | 0.26681 | 0.83321 | 5.3896
42070 | 0.032347 | 6.838 | 6.6607 | 66606.8333 | 3.8 | -1.4 | 9999.1 |  | 5 | 0.8673 | 5.931 | 5.7768 | 3.2957 | 0 | 3.3 | 2.504 | 0 | 2.5 | 9999.1025 |  |  | 0 | 4.3365 | 11.8 | 857 | 889 | 817 | 48 | 7.73 | 0.18 | 978 | -7 | 12 | 29 | 191 | 138 | 3.6 | 195 | n/a | 2 | 0.61572 | 47.1593 | -88.4897 | 313.8 | 0 | 11 | 10 | 0xcb47000 | 1 | 1.9 | 2.2 | 14.023 | 13.42 | 0.96 | 15.301 | 1415.433 | 877.458 | 0.082 | 0 | 0.082 | 0.063 | 0 | 0.063 | 78.9122 |  |  |  | 752.487 | 0.039628 | -5 | 0.267 | 0.96842 | 5.3934
42070 | 0.032359 | 6.815 | 6.6743 | 66743.2097 | 3.9 | -1.4 | 9990.9 |  | 5 | 0.8673 | 5.9105 | 5.7888 | 3.3826 | 0 | 3.4 | 2.57 | 0 | 2.6 | 9990.8506 |  |  | 0 | 4.3366 | 11.8 | 858 | 889 | 819 | 48 | 7.73 | 0.18 | 978 | -7 | 12 | 29 | 191 | 138 | 3.5 | 195 | n/a | 2 | 0.61573 | 47.1593 | -88.4897 | 313.4 | 0 | 11 | 10 | 0xcb47000 | 1 | 1.9 | 2.2 | 14.023 | 13.43 | 0.96 | 15.297 | 1411.573 | 879.933 | 0.085 | 0 | 0.085 | 0.064 | 0 | 0.064 | 78.905 |  |  |  | 753.067 | 0.034308 | -5 | 0.267 | 0.8384 | 5.3934
42070 | 0.03237 | 6.844 | 6.7328 | 67327.9227 | 3.9 | -1.4 | 10115.8 |  | 4.9 | 0.8664 | 5.9299 | 5.8335 | 3.3791 | 0 | 3.4 | 2.5673 | 0 | 2.6 | 10115.8283 |  |  | 0 | 4.2455 | 11.9 | 856 | 888 | 818 | 48 | 7.73 | 0.18 | 978 | -7 | 12 | 29 | 191 | 138 | 3.7 | 195 | n/a | 2 | 0.61574 | 47.1593 | -88.4897 | 312.6 | 0 | 11 | 10 | 0xcb47000 | 1.012 | 1.912 | 2.212 | 14.023 | 13.33 | 0.95 | 15.417 | 1407.694 | 881.389 | 0.084 | 0 | 0.084 | 0.064 | 0 | 0.064 | 79.4118 |  |  |  | 732.807 | 0.041934 | -5 | 0.26944 | 1.0248 | 5.4426
42070 | 0.032382 | 6.86 | 6.7875 | 67875.4267 | 3.9 | -1.4 | 10190.8 |  | 4.9 | 0.8657 | 5.9386 | 5.8759 | 3.3762 | 0 | 3.4 | 2.5651 | 0 | 2.6 | 10190.7623 |  |  | 0 | 4.2419 | 11.8 | 857 | 888 | 819 | 48 | 7.73 | 0.18 | 978 | -7 | 12 | 29 | 191 | 138 | 3.7 | 195 | n/a | 2 | 0.61575 | 47.1593 | -88.4897 | 312.2 | 0 | 11 | 10 | 0xcb47000 | 1.1 | 2 | 2.3 | 14.023 | 13.25 | 0.94 | 15.515 | 1403.307 | 883.727 | 0.084 | 0 | 0.084 | 0.063 | 0 | 0.063 | 79.6331 |  |  |  | 728.825 | 0.032643 | -5 | 0.26838 | 0.79772 | 5.4212
42070 | 0.032394 | 6.86 | 6.8368 | 68367.5042 | 3.9 | -1.4 | 10257.7 |  | 4.9 | 0.8651 | 5.9346 | 5.9145 | 3.3739 | 0 | 3.4 | 2.5634 | 0 | 2.6 | 10257.6755 |  |  | 0 | 4.239 | 11.9 | 857 | 889 | 818 | 48 | 7.73 | 0.18 | 978 | -7 | 12 | 29 | 191 | 138 | 3.6 | 195 | n/a | 2 | 0.61576 | 47.1593 | -88.4897 | 311.7 | 0 | 11 | 10 | 0xcb47000 | 1.1 | 2 | 2.3 | 14.023 | 13.19 | 0.94 | 15.593 | 1397.848 | 886.672 | 0.083 | 0 | 0.083 | 0.063 | 0 | 0.063 | 79.8982 |  |  |  | 725.99 | 0.02838 | -5 | 0.26962 | 0.69353 | 5.4463
42070 | 0.032405 | 6.86 | 6.8545 | 68544.8801 | 3.9 | -1.4 | 10330.4 |  | 4.9 | 0.8649 | 5.9332 | 5.9284 | 3.3731 | 0 | 3.4 | 2.5628 | 0 | 2.6 | 10330.4421 |  |  | 0 | 4.238 | 11.9 | 857 | 888 | 819 | 48 | 7.73 | 0.18 | 978 | -7 | 12 | 29 | 191 | 138 | 3.8 | 195 | n/a | 2 | 0.61578 | 47.1593 | -88.4897 | 310.8 | 0 | 11 | 11 | 0xcb67000 | 1.0872 | 1.9361 | 2.2361 | 14.023 | 13.17 | 0.94 | 15.621 | 1395.363 | 887.392 | 0.083 | 0 | 0.083 | 0.063 | 0 | 0.063 | 80.3411 |  |  |  | 724.699 | 0.02881 | -5 | 0.26919 | 0.70405 | 5.4376
42070 | 0.032417 | 6.86 | 6.854 | 68540 | 3.9 | -1.4 | 10203.6 |  | 4.9 | 0.8651 | 5.9344 | 5.9292 | 3.3738 | 0 | 3.4 | 2.5633 | 0 | 2.6 | 10203.6006 |  |  | 0 | 4.2388 | 11.8 | 857 | 889 | 819 | 48 | 7.73 | 0.18 | 978 | -7 | 12 | 29 | 191 | 138 | 3.9 | 195 | n/a | 2 | 0.61579 | 47.1593 | -88.4897 | 309.8 | 0 | 11 | 11 | 0xcb67000 | 1 | 1.5 | 1.8 | 14.023 | 13.18 | 0.94 | 15.598 | 1396.808 | 888.247 | 0.083 | 0 | 0.083 | 0.063 | 0 | 0.063 | 79.421 |  |  |  | 725.45 | 0.028189 | -5 | 0.26819 | 0.68887 | 5.4174
42070 | 0.032428 | 6.86 | 6.8312 | 68311.9374 | 3.9 | -1.4 | 10319.8 |  | 4.9 | 0.8652 | 5.9352 | 5.9102 | 3.3742 | 0 | 3.4 | 2.5636 | 0 | 2.6 | 10319.8236 |  |  | 0 | 4.2394 | 11.9 | 857 | 888 | 818 | 48 | 7.73 | 0.18 | 978 | -7 | 12 | 29 | 191 | 138 | 3.9 | 195 | n/a | 2 | 0.6158 | 47.1593 | -88.4897 | 309 | 0 | 11 | 11 | 0xcb67000 | 1 | 1.5 | 1.8126 | 14.023 | 13.19 | 0.94 | 15.582 | 1397.705 | 885.86 | 0.083 | 0 | 0.083 | 0.063 | 0 | 0.063 | 80.3665 |  |  |  | 725.915 | 0.035292 | -5 | 0.27043 | 0.86244 | 5.4627
42070 | 0.03244 | 6.867 | 6.7298 | 67298.024 | 3.9 | -1.4 | 10281.2 |  | 4.8 | 0.8662 | 5.9479 | 5.8292 | 3.3781 | 0 | 3.4 | 2.5666 | 0 | 2.6 | 10281.2026 |  |  | 0 | 4.1577 | 11.9 | 857 | 888 | 818 | 48 | 7.73 | 0.18 | 978 | -7 | 12 | 29 | 191 | 138 | 3.9 | 195 | n/a | 2 | 0.61581 | 47.1593 | -88.4897 | 308 | 0 | 11 | 11 | 0xcb67000 | 1 | 1.5125 | 1.9 | 14.023 | 13.29 | 0.95 | 15.449 | 1408.617 | 878.658 | 0.084 | 0 | 0.084 | 0.064 | 0 | 0.064 | 80.5183 |  |  |  | 715.946 | 0.034568 | -5 | 0.271 | 0.84474 | 5.4742
42070 | 0.032451 | 6.86 | 6.7434 | 67434.024 | 3.9 | -1.4 | 10378.3 |  | 4.8 | 0.866 | 5.9406 | 5.8398 | 3.3774 | 0 | 3.4 | 2.5661 | 0 | 2.6 | 10378.2818 |  |  | 0 | 4.1568 | 11.9 | 857 | 888 | 818 | 48 | 7.73 | 0.18 | 978 | -7 | 12 | 29 | 191 | 138.8 | 3.9 | 195 | n/a | 2 | 0.61582 | 47.1593 | -88.4897 | 307.6 | 0 | 11 | 10 | 0x8b67000 | 1 | 1.6 | 1.9 | 14.023 | 13.28 | 0.95 | 15.473 | 1405.461 | 879.356 | 0.084 | 0 | 0.084 | 0.064 | 0 | 0.064 | 81.1959 |  |  |  | 715.07 | 0.043722 | -5 | 0.27262 | 1.0685 | 5.5069
42070 | 0.032463 | 6.85 | 6.6867 | 66866.8713 | 3.9 | -1.4 | 10226.1 |  | 4.8 | 0.8668 | 5.9378 | 5.7962 | 3.3806 | 0 | 3.4 | 2.5685 | 0 | 2.6 | 10226.1318 |  |  | 0 | 4.1608 | 12 | 856 | 888 | 817 | 48 | 7.73 | 0.18 | 978 | -7 | 12 | 29 | 191 | 139 | 4 | 195 | n/a | 2 | 0.61583 | 47.1593 | -88.4897 | 307.2 | 0 | 11 | 10 | 0x8b67000 | 1 | 1.5877 | 1.8877 | 14.023 | 13.36 | 0.95 | 15.363 | 1411.603 | 877.022 | 0.084 | 0 | 0.084 | 0.064 | 0 | 0.064 | 80.3933 |  |  |  | 719.22 | 0.044372 | -5 | 0.27381 | 1.0843 | 5.531
42070 | 0.032475 | 6.906 | 6.782 | 67820.0816 | 3.9 | -1.4 | 10080.2 |  | 4.8 | 0.8656 | 5.9778 | 5.8704 | 3.3758 | 0 | 3.4 | 2.5648 | 0 | 2.6 | 10080.18 |  |  | 0 | 4.1548 | 11.9 | 856 | 888 | 818 | 48 | 7.73 | 0.18 | 978 | -7 | 12 | 29 | 191 | 138.2 | 4 | 195 | n/a | 2 | 0.61584 | 47.1593 | -88.4897 | 306.8 | 0 | 11 | 10 | 0x8b67000 | 1.0122 | 1.5122 | 1.8244 | 14.023 | 13.23 | 0.94 | 15.529 | 1410.065 | 881.346 | 0.083 | 0 | 0.083 | 0.063 | 0 | 0.063 | 78.6302 |  |  |  | 712.608 | 0.039929 | -5 | 0.27237 | 0.97577 | 5.5019
42070 | 0.032486 | 7.138 | 6.9216 | 69215.8383 | 3.9 | -1.4 | 10424.5 |  | 4.8 | 0.862 | 6.153 | 5.9662 | 3.3617 | 0 | 3.4 | 2.5541 | 0 | 2.6 | 10424.5192 |  |  | 0 | 4.1375 | 12 | 856 | 888 | 818 | 48 | 7.73 | 0.18 | 978 | -7 | 12 | 29 | 191 | 138.8 | 3.9 | 195 | n/a | 2 | 0.61586 | 47.1593 | -88.4897 | 306.1 | 0 | 11 | 9 | 0xb67000 | 1.1 | 1.6 | 2 | 14.023 | 12.87 | 0.92 | 16.013 | 1417.617 | 874.875 | 0.081 | 0 | 0.081 | 0.062 | 0 | 0.062 | 79.423 |  |  |  | 693.112 | 0.045505 | -5 | 0.27444 | 1.112 | 5.5437
42070 | 0.032498 | 7.106 | 6.9483 | 69482.962 | 3.9 | -1.4 | 10530.2 |  | 4.8 | 0.8618 | 6.124 | 5.9882 | 3.3611 | 0 | 3.4 | 2.5537 | 0 | 2.6 | 10530.2444 |  |  | 0 | 4.1368 | 11.9 | 856 | 888 | 817 | 48 | 7.73 | 0.18 | 978 | -7 | 12 | 29 | 191 | 138.2 | 3.8 | 195 | n/a | 2 | 0.61587 | 47.1593 | -88.4897 | 305.4 | 0 | 11 | 9 | 0xb67000 | 1.1 | 1.6 | 2 | 14.023 | 12.86 | 0.92 | 16.033 | 1410.553 | 877.861 | 0.081 | 0 | 0.081 | 0.062 | 0 | 0.062 | 80.2067 |  |  |  | 692.803 | 0.038075 | -5 | 0.27338 | 0.93045 | 5.5222
42070 | 0.032509 | 7.011 | 6.8547 | 68546.5942 | 3.9 | -1.4 | 10821.3 |  | 4.8 | 0.8632 | 6.0522 | 5.917 | 3.3755 | 0 | 3.4 | 2.5646 | 0 | 2.6 | 10821.2596 |  |  | 0 | 4.1434 | 12 | 856 | 888 | 818 | 48 | 7.73 | 0.18 | 978 | -7 | 12 | 29 | 191 | 138 | 3.8 | 195 | n/a | 2 | 0.61588 | 47.1593 | -88.4897 | 304.7 | 0 | 11 | 9 | 0xb67000 | 1.1 | 1.6129 | 2 | 14.023 | 13 | 0.93 | 15.847 | 1406.217 | 875.017 | 0.082 | 0 | 0.082 | 0.062 | 0 | 0.062 | 83.1452 |  |  |  | 699.992 | 0.038431 | -5 | 0.273 | 0.93915 | 5.5146
42070 | 0.032521 | 6.97 | 6.8088 | 68087.657 | 4 | -1.4 | 10823.2 |  | 4.8 | 0.864 | 6.0222 | 5.8829 | 3.4561 | 0 | 3.5 | 2.6258 | 0 | 2.6 | 10823.1839 |  |  | 0 | 4.1473 | 12 | 856 | 887 | 817 | 48 | 7.73 | 0.18 | 978 | -7 | 12 | 29 | 191 | 138 | 3.9 | 195 | n/a | 2 | 0.61589 | 47.1593 | -88.4897 | 304.1 | 0 | 11 | 9 | 0xb67000 | 1.1 | 1.7 | 2 | 14.023 | 13.08 | 0.93 | 15.739 | 1406.152 | 874.269 | 0.085 | 0 | 0.085 | 0.064 | 0 | 0.064 | 83.5705 |  |  |  | 704.108 | 0.03738 | -5 | 0.273 | 0.91347 | 5.5146
42070 | 0.032532 | 6.97 | 6.8034 | 68033.9346 | 4 | -1.4 | 10800.7 |  | 4.69 | 0.8641 | 6.0229 | 5.879 | 3.4565 | 0 | 3.5 | 2.6261 | 0 | 2.6 | 10800.6511 |  |  | 0 | 4.0505 | 11.9 | 856 | 888 | 818 | 48 | 7.73 | 0.18 | 978 | -7 | 12 | 29 | 191 | 138 | 4 | 195 | n/a | 2 | 0.61589 | 47.1593 | -88.4897 | 303.9 | 0 | 11 | 9 | 0xb67000 | 1.1 | 1.7 | 2 | 14.023 | 13.08 | 0.93 | 15.724 | 1406.915 | 874.053 | 0.085 | 0 | 0.085 | 0.064 | 0 | 0.064 | 83.4313 |  |  |  | 687.97 | 0.03457 | -5 | 0.273 | 0.8448 | 5.5146
42070 | 0.032544 | 7.013 | 6.7973 | 67973.3858 | 4 | -1.4 | 10804.2 |  | 4.6 | 0.8638 | 6.0585 | 5.8718 | 3.4554 | 0 | 3.5 | 2.6253 | 0 | 2.6 | 10804.1812 |  |  | 0 | 3.9737 | 12 | 856 | 888 | 816 | 48 | 7.73 | 0.18 | 978 | -7 | 12 | 29 | 191 | 138 | 4 | 195 | n/a | 2 | 0.61591 | 47.1593 | -88.4897 | 302.4 | 0 | 11 | 9 | 0xb67000 | 1.1 | 1.7126 | 2.0126 | 14.023 | 13.05 | 0.93 | 15.762 | 1412.088 | 871.052 | 0.084 | 0 | 0.084 | 0.064 | 0 | 0.064 | 83.2734 |  |  |  | 673.418 | 0.040467 | -5 | 0.27462 | 0.98891 | 5.5473
42070 | 0.032556 | 7.254 | 7.036 | 70360.2549 | 3.9 | -1.4 | 10648.7 |  | 4.5 | 0.8597 | 6.2356 | 6.0486 | 3.3527 | 0 | 3.4 | 2.5473 | 0 | 2.5 | 10648.6671 |  |  | 0 | 3.8685 | 11.9 | 856 | 887 | 817 | 48 | 7.73 | 0.18 | 978 | -7 | 12 | 29 | 191 | 138.8 | 3.8 | 195 | n/a | 2 | 0.61593 | 47.1593 | -88.4897 | 301.6 | 0 | 11 | 9 | 0xb67000 | 1.1 | 1.8 | 2.1 | 14.023 | 12.66 | 0.9 | 16.324 | 1416.416 | 874.47 | 0.08 | 0 | 0.08 | 0.061 | 0 | 0.061 | 79.9881 |  |  |  | 638.927 | 0.035517 | -5 | 0.27257 | 0.86794 | 5.5059
42070 | 0.032567 | 8.283 | 7.6057 | 76056.5114 | 3.9 | -1.4 | 11157.8 |  | 4.5 | 0.8454 | 7.0028 | 6.4299 | 3.2971 | 0 | 3.3 | 2.505 | 0 | 2.5 | 11157.8326 |  |  | 0 | 3.8043 | 11.9 | 856 | 888 | 818 | 48 | 7.73 | 0.18 | 978 | -7 | 12 | 29 | 191 | 138.2 | 3.6 | 195 | n/a | 2 | 0.61594 | 47.1593 | -88.4897 | 300.7 | 0 | 11 | 9 | 0xb67000 | 1.1 | 1.8 | 2.1 | 14.023 | 11.44 | 0.82 | 18.286 | 1459.187 | 852.748 | 0.072 | 0 | 0.072 | 0.055 | 0 | 0.055 | 76.8846 |  |  |  | 576.392 | 0.039677 | -5 | 0.272 | 0.96961 | 5.4944
42070 | 0.032579 | 8.487 | 8.1341 | 81341.0976 | 4 | -1.4 | 10369.1 |  | 4.5 | 0.8394 | 7.1238 | 6.8278 | 3.3576 | 0 | 3.4 | 2.551 | 0 | 2.6 | 10369.0801 |  |  | 0 | 3.7773 | 12 | 855 | 887 | 816 | 48 | 7.73 | 0.18 | 978 | -7 | 12 | 29 | 191 | 138.8 | 3.6 | 195 | n/a | 2 | 0.61595 | 47.1593 | -88.4897 | 300 | 0 | 11 | 9 | 0xb67000 | 1.1 | 1.8 | 2.1 | 14.023 | 10.99 | 0.78 | 19.133 | 1440.703 | 878.86 | 0.071 | 0 | 0.071 | 0.054 | 0 | 0.054 | 69.3463 |  |  |  | 555.448 | 0.063799 | -5 | 0.27363 | 1.5591 | 5.5273
42070 | 0.03259 | 7.804 | 9.8618 | 98617.5203 | 4 | -1.3 | 11227 |  | 4.5 | 0.8262 | 6.4478 | 8.1477 | 3.3048 | 0 | 3.3 | 2.5109 | 0 | 2.5 | 11227.0394 |  |  | 0 | 3.7179 | 11.9 | 857 | 888 | 818 | 48 | 7.73 | 0.18 | 978 | -7 | 12 | 29 | 191 | 138.2 | 3.6 | 195 | n/a | 2 | 0.61596 | 47.1593 | -88.4897 | 299.3 | 0 | 11 | 9 | 0xb67000 | 1.1 | 1.8 | 2.1 | 14.023 | 10.11 | 0.72 | 21.037 | 1243.282 | 999.933 | 0.067 | 0 | 0.067 | 0.051 | 0 | 0.051 | 71.5886 |  |  |  | 521.255 | 0.1667 | -5 | 0.27156 | 4.0738 | 5.4855
42070 | 0.032602 | 6.965 | 11.4241 | 114240.6922 | 4 | -1.3 | 13875.5 |  | 4.27 | 0.8132 | 5.6636 | 9.2901 | 3.2528 | 0 | 3.3 | 2.4714 | 0 | 2.5 | 13875.4555 |  |  | 0 | 3.4732 | 11.9 | 858 | 889 | 818 | 48 | 7.73 | 0.18 | 978 | -7 | 12 | 29 | 191 | 138 | 3.7 | 195 | n/a | 2 | 0.61596 | 47.1593 | -88.4897 | 299.3 | 0.2 | 11 | 9 | 0xb67000 | 1.1121 | 1.7033 | 2.0637 | 14.023 | 9.36 | 0.67 | 22.97 | 1050.323 | 1096.546 | 0.063 | 0 | 0.063 | 0.048 | 0 | 0.048 | 85.0933 |  |  |  | 468.34 | 0.27601 | -5 | 0.271 | 6.745 | 5.4742
42070 | 0.032613 | 6.695 | 12.1675 | 121675.0298 | 4 | -1.3 | 12952.2 |  | 3.64 | 0.8081 | 5.4101 | 9.8328 | 3.2325 | 0 | 3.2 | 2.456 | 0 | 2.5 | 12952.1528 |  |  | 0 | 2.9436 | 11.9 | 858 | 890 | 819 | 48 | 7.73 | 0.18 | 978 | -7 | 12 | 29 | 191 | 138 | 3.7 | 195 | n/a | 2 | 0.61598 | 47.1593 | -88.4897 | 299.2 | 1.4 | 11 | 10 | 0x8b67000 | 1.188 | 1.012 | 1.812 | 14.023 | 9.09 | 0.65 | 23.743 | 991.324 | 1146.754 | 0.062 | 0 | 0.062 | 0.047 | 0 | 0.047 | 78.4831 |  |  |  | 392.188 | 0.30737 | -5 | 0.27019 | 7.5114 | 5.4578
42070 | 0.032625 | 7.262 | 11.5208 | 115208.3803 | 4.2 | 10.9 | 11679.5 |  | 2.66 | 0.8123 | 5.8991 | 9.3585 | 3.4117 | 8.8626 | 12.3 | 2.5921 | 6.7336 | 9.3 | 11679.4871 |  |  | 0 | 2.1614 | 11.9 | 859 | 891 | 821 | 48 | 7.73 | 0.18 | 978 | -7 | 12 | 29 | 191 | 138 | 3.5 | 195 | n/a | 2 | 0.616 | 47.1592 | -88.4897 | 299.7 | 3.1 | 11 | 11 | 0xcb67000 | 1.112 | 1.088 | 1.876 | 14.023 | 9.31 | 0.66 | 23.106 | 1088.369 | 1098.935 | 0.066 | 0.171 | 0.237 | 0.05 | 0.13 | 0.18 | 71.258 |  |  |  | 289.946 | 0.38625 | -5 | 0.26757 | 9.439 | 5.4048
42070 | 0.032637 | 8.285 | 10.001 | 100009.8876 | 4.2 | 12.2 | 7907.1 |  | 1.84 | 0.8246 | 6.8315 | 8.2467 | 3.4633 | 10.06 | 13.5 | 2.6313 | 7.6433 | 10.3 | 7907.0517 |  |  | 0 | 1.5202 | 11.9 | 861 | 892 | 823 | 48 | 7.73 | 0.18 | 978 | -7 | 12 | 29 | 191 | 138 | 3.4 | 195 | n/a | 2 | 0.61601 | 47.1592 | -88.4896 | 300.1 | 8.5 | 11 | 11 | 0xcb67000 | 1.2 | 1.0515 | 1.7515 | 14.023 | 10.01 | 0.71 | 21.272 | 1304.724 | 1002.449 | 0.069 | 0.201 | 0.27 | 0.053 | 0.153 | 0.205 | 49.9387 |  |  |  | 211.11 | 0.47692 | -5 | 0.26781 | 11.6547 | 5.4098
42070 | 0.032648 | 8.351 | 9.4695 | 94695.2936 | 4.3 | 12.2 | 15602 |  | 1.28 | 0.8216 | 6.8608 | 7.7798 | 3.5327 | 10.0231 | 13.6 | 2.6841 | 7.6153 | 10.3 | 15602.0431 |  |  | 0 | 1.0487 | 11.8 | 863 | 893 | 825 | 48 | 7.73 | 0.18 | 978 | -7 | 11.1892 | 29 | 191 | 137.2 | 3.4 | 195 | n/a | 2 | 0.61602 | 47.1592 | -88.4895 | 300.3 | 11.7 | 11 | 11 | 0xcb67000 | 1.2 | 1.4256 | 2.1256 | 14.023 | 9.83 | 0.7 | 21.719 | 1283.425 | 926.277 | 0.069 | 0.196 | 0.266 | 0.053 | 0.149 | 0.202 | 96.515 |  |  |  | 142.638 | 0.56778 | -5 | 0.26557 | 13.8752 | 5.3645
42070 | 0.03266 | 8.72 | 9.6956 | 96955.9533 | 5.4 | 12.1 | 11942.1 |  | 0.85 | 0.8203 | 7.1534 | 7.9536 | 4.4298 | 9.926 | 14.4 | 3.3656 | 7.5415 | 10.9 | 11942.0946 |  |  | 0 | 0.6943 | 11.8 | 862 | 892 | 825 | 48 | 7.73 | 0.18 | 978 | -7 | 11 | 29 | 191 | 137.8 | 3.4 | 195 | n/a | 2 | 0.61603 | 47.1591 | -88.4894 | 300.3 | 16.9 | 11 | 11 | 0xcb67000 | 1.2 | 1.6254 | 2.3127 | 14.023 | 9.76 | 0.7 | 21.902 | 1329.89 | 941.123 | 0.086 | 0.193 | 0.279 | 0.066 | 0.147 | 0.212 | 73.4186 |  |  |  | 93.855 | 0.59553 | -5 | 0.26662 | 14.5533 | 5.3857
42070 | 0.032671 | 9.622 | 8.2857 | 82856.8456 | 10.3 | 12.1 | 7093.9 |  | 0.6 | 0.8325 | 8.0106 | 6.8979 | 8.6068 | 10.082 | 18.7 | 6.5392 | 7.6601 | 14.2 | 7093.8982 |  |  | 0 | 0.4995 | 11.8 | 863 | 894 | 825 | 48 | 7.73 | 0.18 | 978 | -7 | 11 | 29 | 190.2 | 138 | 3.1 | 195 | n/a | 2 | 0.61604 | 47.1591 | -88.4893 | 300.6 | 21.9 | 11 | 11 | 0xcb67000 | 1.2 | 1.6993 | 2.3245 | 14.023 | 10.53 | 0.75 | 20.118 | 1554.594 | 852.016 | 0.175 | 0.205 | 0.38 | 0.133 | 0.156 | 0.289 | 45.5257 |  |  |  | 70.484 | 0.64255 | -5 | 0.267 | 15.7023 | 5.3934
42070 | 0.032683 | 10.92 | 6.3007 | 63006.8491 | 18 | 12.2 | 4707.7 |  | 0.5 | 0.8441 | 9.2181 | 5.3186 | 15.1728 | 10.2985 | 25.5 | 11.5279 | 7.8245 | 19.4 | 4707.7256 |  |  | 0 | 0.4221 | 11.7 | 865 | 896 | 827 | 48 | 7.73 | 0.18 | 978 | -7 | 11 | 29 | 190 | 138 | 2.9 | 195 | n/a | 2 | 0.61605 | 47.159 | -88.4892 | 300.7 | 23.6 | 11 | 11 | 0xcb67000 | 1.2 | 1.025 | 1.825 | 14.023 | 11.36 | 0.81 | 18.464 | 1861.917 | 683.75 | 0.321 | 0.218 | 0.539 | 0.244 | 0.166 | 0.409 | 31.445 |  |  |  | 61.987 | 0.69593 | -5 | 0.26538 | 17.0068 | 5.3607
42070 | 0.032694 | 12.495 | 4.2665 | 42664.5302 | 24 | 12 | 3212.4 |  | 0.4 | 0.8525 | 10.6519 | 3.6372 | 20.4541 | 10.1967 | 30.7 | 15.5405 | 7.7472 | 23.3 | 3212.4333 |  |  | 0 | 0.341 | 11.8 | 866 | 897 | 829 | 48 | 7.73 | 0.18 | 978 | -7 | 11 | 29 | 189.2 | 137.2 | 2.9 | 195 | n/a | 2 | 0.61606 | 47.159 | -88.489 | 300.7 | 26.7 | 11 | 11 | 0xcb67000 | 1.2991 | 1.1752 | 2.0867 | 14.023 | 12.04 | 0.86 | 17.301 | 2210.22 | 480.343 | 0.444 | 0.222 | 0.666 | 0.338 | 0.168 | 0.506 | 22.0426 |  |  |  | 51.448 | 0.7587 | -5 | 0.26338 | 18.5408 | 5.3202
42070 | 0.032706 | 13.372 | 2.5446 | 25445.8183 | 34.9 | 9.7 | 2260.8 |  | 0.35 | 0.8622 | 11.5295 | 2.1939 | 30.058 | 8.3598 | 38.4 | 22.8372 | 6.3515 | 29.2 | 2260.8004 |  |  | 0 | 0.2989 | 11.8 | 868 | 899 | 831 | 48 | 7.73 | 0.18 | 978 | -7 | 11 | 29 | 189 | 137 | 2.7 | 195 | n/a | 2 | 0.61608 | 47.1589 | -88.4888 | 300.9 | 30.7 | 11 | 10 | 0x4b67000 | 1.9386 | 1.0246 | 2.7123 | 14.023 | 12.93 | 0.92 | 15.984 | 2506.024 | 303.508 | 0.684 | 0.19 | 0.874 | 0.52 | 0.145 | 0.664 | 16.2501 |  |  |  | 47.242 | 0.75797 | -5 | 0.26137 | 18.5229 | 5.2797
42070 | 0.032718 | 13.547 | 1.7752 | 17751.8087 | 57.5 | 7.6 | 1573.6 |  | 0.3 | 0.8683 | 11.7627 | 1.5414 | 49.947 | 6.59 | 56.5 | 37.9483 | 5.0069 | 43 | 1573.617 |  |  | 0 | 0.2605 | 11.8 | 869 | 901 | 832 | 48 | 7.73 | 0.18 | 978 | -7 | 11 | 29 | 189 | 137 | 2.5 | 195 | n/a | 2 | 0.61609 | 47.1589 | -88.4886 | 301.2 | 34.2 | 11 | 10 | 0x4b67000 | 1.5 | 1.2366 | 2.8122 | 14.023 | 13.56 | 0.97 | 15.168 | 2649.704 | 220.992 | 1.178 | 0.155 | 1.334 | 0.895 | 0.118 | 1.013 | 11.7222 |  |  |  | 42.666 | 0.80548 | -5 | 0.26019 | 19.6839 | 5.2558
42070 | 0.032729 | 11.736 | 4.3081 | 43081.3907 | 82.2 | 7.3 | 1566.9 |  | 0.2 | 0.8594 | 10.0854 | 3.7022 | 70.6172 | 6.2609 | 76.9 | 53.653 | 4.7569 | 58.4 | 1566.9081 |  |  | 0 | 0.1719 | 11.8 | 868 | 901 | 831 | 48 | 7.73 | 0.18 | 978 | -7 | 11 | 29 | 189 | 137 | 2.5 | 195 | n/a | 2 | 0.6161 | 47.1589 | -88.4884 | 301.5 | 37.2 | 11 | 10 | 0x4b67000 | 1.5121 | 1.4396 | 2.8516 | 14.023 | 12.67 | 0.9 | 16.366 | 2192.907 | 512.349 | 1.608 | 0.143 | 1.751 | 1.222 | 0.108 | 1.33 | 11.2665 |  |  |  | 27.172 | 0.73324 | -5 | 0.25919 | 17.9186 | 5.2356
42070 | 0.032741 | 9.608 | 7.5514 | 75514.1484 | 124.5 | 6.2 | 8276 |  | 0.19 | 0.8384 | 8.0559 | 6.3314 | 104.4269 | 5.1983 | 109.6 | 79.3406 | 3.9496 | 83.3 | 8275.9906 |  |  | 0 | 0.1576 | 11.8 | 865 | 898 | 827 | 48 | 7.73 | 0.18 | 978 | -7 | 11 | 29 | 189 | 137 | 2.6 | 195 | n/a | 2 | 0.61611 | 47.1589 | -88.4881 | 301.8 | 40.1 | 11 | 10 | 0x4b67000 | 1.6 | 1 | 2.5 | 14.023 | 10.95 | 0.78 | 19.269 | 1604.914 | 802.814 | 2.179 | 0.108 | 2.287 | 1.655 | 0.082 | 1.738 | 54.5226 |  |  |  | 22.825 | 0.69451 | -5 | 0.25575 | 16.972 | 5.1662
42070 | 0.032752 | 8.612 | 9.6436 | 96436.4798 | 181.7 | 6.2 | 7536.5 |  | 0.1 | 0.826 | 7.1134 | 7.9653 | 150.0659 | 5.1296 | 155.2 | 114.0158 | 3.8973 | 117.9 | 7536.496 |  |  | 0 | 0.0826 | 11.9 | 862 | 895 | 825 | 48 | 7.73 | 0.18 | 978 | -7 | 11 | 29 | 189 | 137 | 2.7 | 195 | n/a | 2 | 0.61612 | 47.1589 | -88.4879 | 301.8 | 42.7 | 11 | 10 | 0x4b67000 | 1.612 | 1.0481 | 2.5361 | 14.023 | 10.11 | 0.72 | 21.07 | 1361.707 | 970.49 | 3.008 | 0.103 | 3.111 | 2.286 | 0.078 | 2.364 | 47.7089 |  |  |  | 11.497 | 0.61132 | -5 | 0.25662 | 14.939 | 5.1838
42070 | 0.032764 | 7.939 | 10.4955 | 104954.7555 | 184.6 | 10.4 | 10094.2 |  | 0.1 | 0.8196 | 6.5063 | 8.6017 | 151.3204 | 8.556 | 159.9 | 114.9689 | 6.5006 | 121.5 | 10094.2 |  |  | 0 | 0.082 | 11.8 | 863 | 895 | 825 | 48 | 7.73 | 0.18 | 978 | -7 | 11 | 29 | 189 | 137 | 2.6 | 195 | n/a | 2 | 0.61613 | 47.1589 | -88.4876 | 301.9 | 43.5 | 11 | 10 | 0x4b67000 | 1.7 | 1.4 | 2.8 | 14.023 | 9.73 | 0.69 | 22.016 | 1223.41 | 1029.433 | 2.98 | 0.168 | 3.148 | 2.264 | 0.128 | 2.392 | 62.7664 |  |  |  | 11.205 | 0.67483 | -5 | 0.25214 | 16.4911 | 5.0932
42070 | 0.032775 | 7.915 | 10.6661 | 106661.0256 | 149.3 | 15.2 | 16031.8 |  | 0.1 | 0.8117 | 6.4246 | 8.6581 | 121.1689 | 12.3384 | 133.5 | 92.0607 | 9.3744 | 101.4 | 16031.8361 |  |  | 0 | 0.0812 | 11.8 | 863 | 893 | 825 | 48 | 7.73 | 0.18 | 978 | -7 | 11 | 29 | 189 | 137 | 2.5 | 195 | n/a | 2 | 0.61615 | 47.1589 | -88.4874 | 301.8 | 41.9 | 11 | 10 | 0x4b67000 | 1.7128 | 1.4639 | 2.8511 | 14.023 | 9.3 | 0.66 | 23.193 | 1166.794 | 1000.8 | 2.305 | 0.235 | 2.539 | 1.751 | 0.178 | 1.929 | 96.2837 |  |  |  | 10.719 | 0.60805 | -5 | 0.24938 | 14.8593 | 5.0374
42070 | 0.032787 | 7.734 | 10.678 | 106780.4819 | 117 | 15.2 | 20360.1 |  | 0.1 | 0.8084 | 6.2517 | 8.6319 | 94.6063 | 12.2703 | 106.9 | 71.8792 | 9.3226 | 81.2 | 20360.1086 |  |  | 0 | 0.0808 | 11.8 | 862 | 891 | 824 | 48 | 7.73 | 0.18 | 978 | -7 | 11 | 29 | 189 | 137.8 | 2.6 | 195 | n/a | 2 | 0.61616 | 47.1589 | -88.4871 | 301.8 | 41.6 | 11 | 10 | 0x4b67000 | 1.8 | 1.9 | 3.2 | 14.023 | 9.12 | 0.65 | 23.704 | 1119.678 | 983.956 | 1.774 | 0.23 | 2.005 | 1.348 | 0.175 | 1.523 | 120.5847 |  |  |  | 10.527 | 0.61717 | -5 | 0.24495 | 15.082 | 4.948
42070 | 0.032799 | 7.645 | 11.0636 | 110635.9036 | 77.8 | 15 | 23513.9 |  | 0.1 | 0.8016 | 6.1281 | 8.8685 | 62.3638 | 12.0239 | 74.4 | 47.3823 | 9.1354 | 56.5 | 23513.8596 |  |  | 0 | 0.0802 | 11.8 | 862 | 891 | 824 | 48 | 7.73 | 0.18 | 978 | -7 | 11 | 29 | 189 | 138 | 2.5 | 195 | n/a | 2 | 0.61617 | 47.1589 | -88.4869 | 302.6 | 39.7 | 11 | 10 | 0x4b67000 | 1.8126 | 1.7867 | 3.1119 | 14.023 | 8.78 | 0.63 | 24.752 | 1070.372 | 985.908 | 1.141 | 0.22 | 1.361 | 0.867 | 0.167 | 1.034 | 135.817 |  |  |  | 10.18 | 0.63615 | -5 | 0.23995 | 15.5459 | 4.847
42070 | 0.03281 | 7.849 | 10.8174 | 108173.6463 | 55.1 | 15 | 25908.8 |  | 0.1 | 0.8002 | 6.2803 | 8.6557 | 44.1208 | 12.0026 | 56.1 | 33.5218 | 9.1192 | 42.6 | 25908.7821 |  |  | 0 | 0.08 | 11.9 | 861 | 891 | 823 | 48 | 7.73 | 0.18 | 978 | -7 | 11 | 29 | 189 | 138 | 2.4 | 195 | n/a | 2 | 0.61618 | 47.1589 | -88.4867 | 302.9 | 38.7 | 11 | 10 | 0x4b67000 | 1.9 | 1 | 2.5 | 14.023 | 8.72 | 0.62 | 24.973 | 1085.74 | 952.411 | 0.799 | 0.217 | 1.016 | 0.607 | 0.165 | 0.772 | 148.1186 |  |  |  | 10.058 | 0.62766 | -5 | 0.239 | 15.3384 | 4.8278
42070 | 0.032822 | 8.337 | 10.0474 | 100473.7158 | 37.4 | 15 | 15828.2 |  | 0.1 | 0.8152 | 6.7967 | 8.1908 | 30.5211 | 12.2283 | 42.7 | 23.1891 | 9.2907 | 32.5 | 15828.2333 |  |  | 0 | 0.0815 | 11.8 | 862 | 891 | 825 | 48 | 7.73 | 0.18 | 978 | -7 | 11 | 29 | 189 | 138 | 2.3 | 195 | n/a | 2 | 0.61619 | 47.1589 | -88.4865 | 302.6 | 36.6 | 11 | 10 | 0x4b67000 | 1.8263 | 1 | 2.4017 | 14.023 | 9.49 | 0.68 | 22.667 | 1243.013 | 953.405 | 0.585 | 0.234 | 0.819 | 0.444 | 0.178 | 0.622 | 95.7254 |  |  |  | 10.84 | 0.56883 | -5 | 0.23737 | 13.9008 | 4.7949
42070 | 0.032833 | 8.704 | 9.7241 | 97240.6153 | 25.9 | 15 | 9625.4 |  | 0.1 | 0.8222 | 7.1561 | 7.9952 | 21.2991 | 12.3331 | 33.6 | 16.1901 | 9.3747 | 25.6 | 9625.4261 |  |  | 0 | 0.0822 | 11.8 | 864 | 893 | 827 | 48.8 | 7.86 | 0.18 | 978 | -7 | 11 | 29 | 189 | 138 | 2.3 | 195 | n/a | 2 | 0.6162 | 47.1588 | -88.4863 | 302.8 | 35.1 | 11 | 10 | 0x4b67000 | 1.3122 | 1.0731 | 1.7609 | 14.023 | 9.89 | 0.71 | 21.624 | 1345.906 | 957.067 | 0.42 | 0.243 | 0.662 | 0.319 | 0.185 | 0.504 | 59.8655 |  |  |  | 11.244 | 0.5731 | -5 | 0.23293 | 14.0051 | 4.7052
42070 | 0.032845 | 7.989 | 10.3654 | 103654.3234 | 20.9 | 14.9 | 19587.2 |  | 0.1 | 0.8105 | 6.4755 | 8.4015 | 16.9662 | 12.0769 | 29 | 12.8978 | 9.1809 | 22.1 | 19587.1759 |  |  | 0 | 0.0811 | 11.8 | 863 | 892 | 825 | 49 | 7.89 | 0.18 | 978 | -7 | 11 | 29 | 189 | 138 | 2.4 | 195 | n/a | 2 | 0.61622 | 47.1588 | -88.4861 | 302.5 | 34 | 11 | 10 | 0x4b67000 | 1.3758 | 1.6121 | 2.2121 | 14.023 | 9.24 | 0.66 | 23.376 | 1165.557 | 962.477 | 0.32 | 0.228 | 0.547 | 0.243 | 0.173 | 0.416 | 116.587 |  |  |  | 10.608 | 0.57781 | -5 | 0.232 | 14.1203 | 4.6864
42070 | 0.032856 | 7.472 | 11.3819 | 113818.7319 | 18.9 | 14.9 | 22799 |  | 0.2 | 0.8001 | 5.9789 | 9.107 | 15.1059 | 11.9137 | 27 | 11.4836 | 9.0569 | 20.5 | 22799.0107 |  |  | 0 | 0.16 | 11.8 | 861 | 892 | 823 | 49 | 7.89 | 0.18 | 978 | -7 | 11 | 29 | 189 | 138 | 2.4 | 195 | n/a | 2 | 0.61623 | 47.1587 | -88.4859 | 302.8 | 34.7 | 11 | 10 | 0x4b67000 | 1.2 | 1.724 | 2.312 | 14.023 | 8.72 | 0.62 | 24.979 | 1043.235 | 1011.379 | 0.276 | 0.218 | 0.494 | 0.21 | 0.165 | 0.375 | 131.5517 |  |  |  | 20.303 | 0.56257 | -5 | 0.22794 | 13.7478 | 4.6044
42070 | 0.032868 | 7.132 | 11.8602 | 118602.0385 | 18.6 | 14.8 | 26821.9 |  | 0.2 | 0.7931 | 5.6561 | 9.4063 | 14.7516 | 11.7378 | 26.5 | 11.214 | 8.923 | 20.1 | 26821.8968 |  |  | 0 | 0.1586 | 11.8 | 860 | 891 | 824 | 49 | 7.88 | 0.18 | 979 | -7 | 11 | 29 | 189 | 138 | 2.6 | 195 | n/a | 2 | 0.61624 | 47.1587 | -88.4857 | 303.1 | 34.8 | 11 | 10 | 0x4b67000 | 1.2 | 1.912 | 2.412 | 14.023 | 8.39 | 0.6 | 26.088 | 965.797 | 1022.264 | 0.264 | 0.21 | 0.474 | 0.201 | 0.16 | 0.36 | 151.4532 |  |  |  | 19.693 | 0.54927 | -5 | 0.22538 | 13.4227 | 4.5526
42070 | 0.03288 | 6.977 | 12.1744 | 121744.0555 | 17.8 | 14.5 | 23852.1 |  | 0.2 | 0.7939 | 5.539 | 9.6657 | 14.1619 | 11.4809 | 25.6 | 10.7659 | 8.7278 | 19.5 | 23852.0567 |  |  | 0 | 0.1588 | 11.8 | 860 | 891 | 824 | 49 | 7.89 | 0.18 | 978 | -7 | 11 | 29 | 189 | 138 | 2.4 | 195 | n/a | 2 | 0.61625 | 47.1586 | -88.4856 | 302.7 | 32.3 | 11 | 10 | 0x4b67000 | 1.2 | 2.0129 | 2.5129 | 14.023 | 8.43 | 0.6 | 25.955 | 954.13 | 1059.713 | 0.255 | 0.207 | 0.463 | 0.194 | 0.157 | 0.352 | 135.8705 |  |  |  | 19.888 | 0.50325 | -5 | 0.22257 | 12.2982 | 4.4959
42070 | 0.032891 | 6.986 | 12.1393 | 121392.8629 | 14.5 | 8.8 | 22012.1 |  | 0.2 | 0.7963 | 5.563 | 9.6662 | 11.5179 | 6.9906 | 18.5 | 8.756 | 5.3144 | 14.1 | 22012.1364 |  |  | 0 | 0.1593 | 11.8 | 860 | 892 | 825 | 49 | 7.89 | 0.18 | 978 | -7 | 11 | 29 | 189 | 138 | 2.6 | 195 | n/a | 2 | 0.61626 | 47.1586 | -88.4854 | 302.4 | 30.6 | 11 | 10 | 0x4b67000 | 1.2 | 2.1 | 2.6 | 14.023 | 8.53 | 0.61 | 25.585 | 967.05 | 1069.487 | 0.21 | 0.127 | 0.337 | 0.159 | 0.097 | 0.256 | 126.5393 |  |  |  | 20.13 | 0.43792 | -5 | 0.22119 | 10.7017 | 4.468
42070 | 0.032903 | 7.059 | 12.0452 | 120452.2491 | 11.7 | 8.5 | 23231.2 |  | 0.2 | 0.7955 | 5.6158 | 9.5823 | 9.3059 | 6.7457 | 16.1 | 7.0745 | 5.1282 | 12.2 | 23231.1801 |  |  | 0 | 0.1591 | 11.8 | 860 | 892 | 825 | 49 | 7.89 | 0.18 | 978 | -7 | 11 | 29 | 189 | 138.8 | 2.8 | 195 | n/a | 2 | 0.61626 | 47.1586 | -88.4854 | 302.5 | 30.1 | 11 | 10 | 0x4b67000 | 1.2127 | 2.1634 | 2.6634 | 14.023 | 8.5 | 0.61 | 25.703 | 971.16 | 1054.699 | 0.169 | 0.122 | 0.291 | 0.128 | 0.093 | 0.221 | 132.8534 |  |  |  | 20.006 | 0.47036 | -5 | 0.22181 | 11.4944 | 4.4806
42070 | 0.032914 | 7.043 | 12.1338 | 121337.7713 | 9.8 | 8.2 | 22493.7 |  | 0.2 | 0.7954 | 5.6023 | 9.6517 | 7.8252 | 6.5143 | 14.3 | 5.9488 | 4.9523 | 10.9 | 22493.657 |  |  | 0 | 0.1591 | 11.8 | 862 | 893 | 825 | 49 | 7.89 | 0.18 | 978 | -7 | 11 | 29 | 189 | 139 | 2.6 | 195 | n/a | 2 | 0.61628 | 47.1585 | -88.4851 | 302.8 | 26.2 | 11 | 10 | 0x4b67000 | 1.2874 | 2.6126 | 3.1 | 14.023 | 8.5 | 0.61 | 25.717 | 969.824 | 1063.418 | 0.142 | 0.118 | 0.26 | 0.108 | 0.09 | 0.198 | 128.7667 |  |  |  | 20.024 | 0.48747 | -5 | 0.21957 | 11.9126 | 4.4354
42070 | 0.032926 | 6.904 | 12.2995 | 122994.6709 | 9.2 | 8.1 | 20142.7 |  | 0.2 | 0.7971 | 5.5037 | 9.8042 | 7.3336 | 6.4567 | 13.8 | 5.5749 | 4.9083 | 10.5 | 20142.6956 |  |  | 0 | 0.1594 | 11.9 | 862 | 893 | 825 | 49 | 7.88 | 0.18 | 979 | -7 | 11 | 29 | 189 | 139 | 2.6 | 195 | n/a | 2 | 0.6163 | 47.1585 | -88.485 | 303.1 | 25 | 11 | 10 | 0x4b67000 | 1.2 | 2.7125 | 3.1125 | 14.023 | 8.57 | 0.61 | 25.451 | 962.74 | 1091.544 | 0.134 | 0.118 | 0.253 | 0.102 | 0.09 | 0.192 | 116.5169 |  |  |  | 20.277 | 0.5425 | -5 | 0.21981 | 13.2574 | 4.4402
42070 | 0.032938 | 6.84 | 12.4263 | 124262.7287 | 8.9 | 8.1 | 17739.5 |  | 0.2 | 0.7988 | 5.4637 | 9.9259 | 7.1092 | 6.4702 | 13.6 | 5.4043 | 4.9185 | 10.3 | 17739.5059 |  |  | 0 | 0.1598 | 11.8 | 863 | 893 | 826 | 49 | 7.88 | 0.18 | 979 | -7 | 11 | 29 | 189 | 139 | 2.6 | 195 | n/a | 2 | 0.61631 | 47.1585 | -88.4848 | 303.4 | 24 | 11 | 10 | 0x4b67000 | 1.2248 | 2.8248 | 3.2248 | 14.023 | 8.65 | 0.62 | 25.19 | 964.588 | 1115.331 | 0.131 | 0.12 | 0.251 | 0.1 | 0.091 | 0.191 | 103.5658 |  |  |  | 20.508 | 0.56472 | -5 | 0.21838 | 13.8004 | 4.4113
42070 | 0.032949 | 6.844 | 12.5199 | 125198.8423 | 8.6 | 8.1 | 13878.3 |  | 0.2 | 0.8018 | 5.4874 | 10.039 | 6.8709 | 6.4949 | 13.4 | 5.2232 | 4.9374 | 10.2 | 13878.25 |  |  | 0 | 0.1604 | 11.7 | 864 | 893 | 827 | 49 | 7.88 | 0.18 | 979 | -7 | 11 | 29 | 189 | 139 | 2.4 | 195 | n/a | 2 | 0.61632 | 47.1585 | -88.4847 | 303.5 | 23.4 | 11 | 9 | 0x4b66000 | 1.4 | 3 | 3.4 | 14.023 | 8.8 | 0.63 | 24.713 | 983.092 | 1144.697 | 0.129 | 0.122 | 0.251 | 0.098 | 0.093 | 0.191 | 82.2203 |  |  |  | 20.89 | 0.57758 | -5 | 0.21637 | 14.1147 | 4.3707
42070 | 0.032961 | 6.854 | 12.4016 | 124016.4822 | 8.2 | 8.2 | 12948.8 |  | 0.2 | 0.8041 | 5.5112 | 9.9719 | 6.5688 | 6.6017 | 13.2 | 4.9935 | 5.0185 | 10 | 12948.7719 |  |  | 0 | 0.1608 | 11.9 | 864 | 894 | 828 | 49 | 7.88 | 0.18 | 979 | -7 | 11 | 29 | 189 | 139 | 2.5 | 195 | n/a | 2 | 0.61633 | 47.1585 | -88.4846 | 303.5 | 23.2 | 11 | 9 | 0x4b66000 | 1.4 | 3.0122 | 3.4122 | 14.023 | 8.91 | 0.64 | 24.365 | 995.388 | 1146.305 | 0.124 | 0.125 | 0.249 | 0.094 | 0.095 | 0.189 | 77.3378 |  |  |  | 21.119 | 0.60931 | -5 | 0.21681 | 14.89 | 4.3796
42070 | 0.032972 | 6.875 | 12.2891 | 122890.7383 | 7.6 | 9.5 | 15671.8 |  | 0.2 | 0.8022 | 5.5146 | 9.858 | 6.0965 | 7.6289 | 13.7 | 4.6345 | 5.7994 | 10.4 | 15671.8498 |  |  | 0 | 0.1604 | 11.8 | 864 | 894 | 828 | 49 | 7.88 | 0.18 | 979 | -7 | 11 | 29 | 189 | 138.2 | 2.3 | 195 | n/a | 2 | 0.61634 | 47.1586 | -88.4844 | 303.7 | 23.2 | 11 | 9 | 0x4b66000 | 1.4 | 2.8462 | 3.3308 | 14.023 | 8.82 | 0.63 | 24.661 | 986.461 | 1122.368 | 0.114 | 0.143 | 0.257 | 0.087 | 0.109 | 0.195 | 92.7065 |  |  |  | 20.867 | 0.56965 | -5 | 0.21537 | 13.9208 | 4.3505
42070 | 0.032984 | 6.963 | 12.3462 | 123462.2261 | 7.6 | 9.6 | 13871.1 |  | 0.2 | 0.8029 | 5.5901 | 9.9123 | 6.1017 | 7.7075 | 13.8 | 4.6406 | 5.8618 | 10.5 | 13871.1114 |  |  | 0 | 0.1606 | 11.8 | 864 | 894 | 828 | 49.8 | 8.01 | 0.18 | 979 | -7 | 11 | 29 | 189 | 138.8 | 2.3 | 195 | n/a | 2 | 0.61635 | 47.1586 | -88.4843 | 303.9 | 23.6 | 11 | 9 | 0x4b66000 | 1.412 | 1 | 2.1 | 14.023 | 8.85 | 0.63 | 24.555 | 1002.96 | 1131.91 | 0.115 | 0.145 | 0.259 | 0.087 | 0.11 | 0.197 | 82.2986 |  |  |  | 20.947 | 0.57768 | -5 | 0.215 | 14.1171 | 4.343
42070 | 0.032995 | 7.428 | 12.2398 | 122397.968 | 7.6 | 9.6 | 8821.8 |  | 0.2 | 0.8061 | 5.9879 | 9.8669 | 6.1182 | 7.7305 | 13.8 | 4.6537 | 5.88 | 10.5 | 8821.7527 |  |  | 0 | 0.1612 | 11.8 | 864 | 893 | 827 | 50 | 8.04 | 0.18 | 979 | -7 | 11 | 29 | 189 | 139 | 2.3 | 195 | n/a | 2 | 0.61637 | 47.1587 | -88.4842 | 303.6 | 23.8 | 11 | 9 | 0x4b66000 | 1.5 | 1 | 2.1 | 14.023 | 9.01 | 0.64 | 24.05 | 1084.144 | 1137.019 | 0.116 | 0.147 | 0.263 | 0.088 | 0.111 | 0.2 | 52.8186 |  |  |  | 21.225 | 0.56334 | -5 | 0.21338 | 13.7667 | 4.3102
42070 | 0.033007 | 7.747 | 11.1966 | 111965.968 | 7.5 | 9.4 | 5229.8 |  | 0.2 | 0.8186 | 6.3418 | 9.1658 | 6.1396 | 7.695 | 13.8 | 4.67 | 5.853 | 10.5 | 5229.7993 |  |  | 0 | 0.1637 | 11.7 | 866 | 894 | 828 | 50 | 8.04 | 0.18 | 979 | -7 | 11 | 29 | 189 | 139 | 2.3 | 195 | n/a | 2 | 0.61638 | 47.1588 | -88.4842 | 304 | 24.8 | 11 | 10 | 0x4b66000 | 1.5 | 1.0256 | 2.1128 | 14.023 | 9.68 | 0.69 | 22.157 | 1198.942 | 1102.893 | 0.122 | 0.152 | 0.274 | 0.092 | 0.116 | 0.208 | 32.6959 |  |  |  | 22.506 | 0.59955 | -5 | 0.21138 | 14.6515 | 4.2698
42070 | 0.033019 | 7.739 | 11.2278 | 112278.1166 | 7.5 | 9.2 | 3798.2 |  | 0.2 | 0.8199 | 6.3453 | 9.2056 | 6.1407 | 7.5345 | 13.7 | 4.6707 | 5.7309 | 10.4 | 3798.1869 |  |  | 0 | 0.164 | 11.8 | 866 | 894 | 828 | 50 | 8.04 | 0.18 | 979 | -7 | 11 | 29 | 189 | 139 | 2.5 | 195 | n/a | 2 | 0.61639 | 47.1589 | -88.4841 | 304.5 | 24.5 | 11 | 10 | 0xcb66000 | 1.5 | 1.2381 | 2.2254 | 14.023 | 9.75 | 0.7 | 21.967 | 1207.144 | 1114.64 | 0.122 | 0.15 | 0.272 | 0.093 | 0.114 | 0.207 | 23.8947 |  |  |  | 22.683 | 0.7046 | -5 | 0.21262 | 17.2187 | 4.2949
42070 | 0.03303 | 7.481 | 11.6413 | 116413.1064 | 7.4 | 9.1 | 3778.1 |  | 0.2 | 0.8175 | 6.1154 | 9.5164 | 6.0493 | 7.439 | 13.5 | 4.6012 | 5.6583 | 10.3 | 3778.1152 |  |  | 0 | 0.1635 | 11.8 | 867 | 894 | 828 | 50 | 8.04 | 0.18 | 979 | -7 | 11 | 29 | 189 | 139 | 2.5 | 195 | n/a | 2 | 0.6164 | 47.159 | -88.4841 | 305 | 25.9 | 11 | 10 | 0xcb66000 | 1.5126 | 1.5378 | 2.4378 | 14.023 | 9.61 | 0.69 | 22.329 | 1157.654 | 1146.578 | 0.12 | 0.147 | 0.267 | 0.091 | 0.112 | 0.203 | 23.6509 |  |  |  | 22.504 | 0.72376 | -5 | 0.21057 | 17.6869 | 4.2535
42070 | 0.033042 | 7.297 | 11.7616 | 117615.9466 | 7.4 | 9.2 | 3608.1 |  | 0.1 | 0.8177 | 5.9668 | 9.6172 | 6.0508 | 7.5227 | 13.6 | 4.6024 | 5.7219 | 10.3 | 3608.1283 |  |  | 0 | 0.0818 | 11.8 | 866 | 894 | 827 | 50 | 8.04 | 0.18 | 979 | -7 | 11 | 29 | 189 | 139 | 2.4 | 195 | n/a | 2 | 0.61641 | 47.1591 | -88.4841 | 305.3 | 28.5 | 11 | 9 | 0xcb66000 | 1.625 | 1.7001 | 2.7125 | 14.023 | 9.63 | 0.69 | 22.297 | 1134.115 | 1163.447 | 0.12 | 0.15 | 0.27 | 0.092 | 0.114 | 0.206 | 22.6788 |  |  |  | 11.301 | 0.69949 | -5 | 0.21 | 17.0937 | 4.242
42070 | 0.033053 | 8.077 | 11.0441 | 110440.9396 | 7.5 | 9.1 | 3350.4 |  | 0.1 | 0.8198 | 6.6217 | 9.0541 | 6.1486 | 7.4518 | 13.6 | 4.6768 | 5.668 | 10.3 | 3350.3776 |  |  | 0 | 0.082 | 11.8 | 866 | 893 | 828 | 50 | 8.04 | 0.18 | 979 | -7 | 11 | 29 | 189 | 139 | 2.5 | 195 | n/a | 2 | 0.61642 | 47.1593 | -88.4841 | 305.7 | 29.7 | 11 | 8 | 0xcb66000 | 1.8124 | 1.0495 | 2.8372 | 14.023 | 9.75 | 0.7 | 21.979 | 1253.412 | 1090.798 | 0.122 | 0.148 | 0.27 | 0.093 | 0.112 | 0.205 | 20.9718 |  |  |  | 11.283 | 0.63074 | -5 | 0.20919 | 15.4138 | 4.2256
42070 | 0.033065 | 9.108 | 9.1953 | 91953.2854 | 7.5 | 8.7 | 2819.1 |  | 0.1 | 0.8314 | 7.5723 | 7.6452 | 6.2357 | 7.2128 | 13.4 | 4.743 | 5.4862 | 10.2 | 2819.0709 |  |  | 0 | 0.0831 | 11.7 | 868 | 895 | 830 | 50 | 8.04 | 0.18 | 979 | -7 | 11 | 29 | 188.2 | 139 | 2.3 | 195 | n/a | 2 | 0.61644 | 47.1594 | -88.4841 | 306.2 | 30.2 | 11 | 8 | 0xcb64000 | 1.9 | 1.4369 | 3.1246 | 14.023 | 10.47 | 0.75 | 20.275 | 1480.779 | 951.55 | 0.128 | 0.148 | 0.275 | 0.097 | 0.112 | 0.209 | 18.2301 |  |  |  | 11.822 | 0.61844 | -5 | 0.20656 | 15.1132 | 4.1725
42070 | 0.033076 | 9.572 | 8.1626 | 81625.5476 | 7.5 | 7.6 | 2557.5 |  | 0.1 | 0.8384 | 8.0251 | 6.8433 | 6.2879 | 6.3717 | 12.7 | 4.7828 | 4.8466 | 9.6 | 2557.4568 |  |  | 0 | 0.0838 | 11.8 | 869 | 897 | 830 | 50 | 8.05 | 0.18 | 978 | -7 | 11 | 29 | 188.8 | 139 | 2.4 | 195 | n/a | 2 | 0.61645 | 47.1595 | -88.4841 | 306.8 | 30.6 | 11 | 8 | 0xcb64000 | 1.9 | 1.7 | 3.3 | 14.023 | 10.95 | 0.78 | 19.277 | 1608.384 | 872.937 | 0.132 | 0.134 | 0.266 | 0.1 | 0.102 | 0.202 | 16.9499 |  |  |  | 12.217 | 0.65482 | -5 | 0.20763 | 16.0023 | 4.1941
42070 | 0.033088 | 9.362 | 8.4422 | 84422.4788 | 8 | 12.8 | 2462.2 |  | 0.1 | 0.8373 | 7.839 | 7.0687 | 6.6583 | 10.7262 | 17.4 | 5.0646 | 8.1589 | 13.2 | 2462.2464 |  |  | 0 | 0.0837 | 11.8 | 869 | 897 | 830 | 50 | 8.05 | 0.18 | 978 | -7 | 11 | 29 | 189 | 139 | 2.3 | 195 | n/a | 2 | 0.61646 | 47.1596 | -88.4841 | 307.9 | 31.5 | 11 | 8 | 0xcb64000 | 1.9 | 1.7363 | 3.3242 | 14.023 | 10.88 | 0.78 | 19.431 | 1567.987 | 899.909 | 0.139 | 0.225 | 0.364 | 0.106 | 0.171 | 0.277 | 16.2866 |  |  |  | 12.178 | 0.63291 | -5 | 0.20719 | 15.4668 | 4.1852
42070 | 0.0331 | 8.659 | 9.7378 | 97378.4943 | 11.5 | 5.8 | 2608.3 |  | 0 | 0.8296 | 7.1837 | 8.0785 | 9.5574 | 4.8029 | 14.4 | 7.2698 | 3.6533 | 10.9 | 2608.2937 |  |  | 0 | 0 | 11.8 | 868 | 897 | 829 | 50 | 8.05 | 0.18 | 978 | -7 | 11 | 29 | 189 | 139.8 | 2.5 | 195 | n/a | 2 | 0.61647 | 47.1598 | -88.4841 | 308.6 | 33.3 | 11 | 8 | 0xcb64000 | 1.888 | 2.036 | 3.512 | 14.023 | 10.35 | 0.74 | 20.541 | 1402.639 | 1003.938 | 0.195 | 0.098 | 0.294 | 0.149 | 0.075 | 0.223 | 16.8414 |  |  |  | 0 | 0.67473 | -5 | 0.20456 | 16.4887 | 4.1322
42070 | 0.033111 | 7.414 | 11.3061 | 113061.3841 | 15.2 | 5.6 | 3728.9 |  | 0 | 0.8215 | 6.0913 | 9.2885 | 12.4888 | 4.6006 | 17.1 | 9.4996 | 3.4995 | 13 | 3728.8722 |  |  | 0 | 0 | 11.8 | 866 | 895 | 827 | 50 | 8.05 | 0.18 | 978 | -7 | 11 | 29 | 189 | 140 | 2.6 | 195 | n/a | 2 | 0.61647 | 47.1598 | -88.4841 | 308.7 | 33.4 | 11 | 8 | 0xcb46000 | 1.7038 | 2.3 | 3.5399 | 14.023 | 9.85 | 0.7 | 21.722 | 1171.95 | 1137.418 | 0.252 | 0.093 | 0.344 | 0.191 | 0.071 | 0.262 | 23.7244 |  |  |  | 0 | 0.71115 | -5 | 0.20319 | 17.3787 | 4.1044
42070 | 0.033123 | 7.069 | 12.2425 | 122425.0744 | 18.5 | 13.9 | 4078 |  | 0 | 0.8137 | 5.7523 | 9.9617 | 15.0873 | 11.3443 | 26.4 | 11.4761 | 8.629 | 20.1 | 4078.0417 |  |  | 0 | 0 | 11.8 | 864 | 894 | 826 | 50 | 8.05 | 0.18 | 978 | -7 | 11 | 29 | 189 | 140 | 2.4 | 195 | n/a | 2 | 0.61648 | 47.16 | -88.4841 | 309.4 | 34.6 | 11 | 8 | 0x4b46000 | 1.0258 | 2.1325 | 3.1 | 14.023 | 9.41 | 0.67 | 22.896 | 1081.32 | 1191.849 | 0.297 | 0.223 | 0.52 | 0.226 | 0.17 | 0.396 | 25.3503 |  |  |  | 0 | 0.67969 | -5 | 0.19976 | 16.61 | 4.0351
42070 | 0.033134 | 7.447 | 11.8805 | 118805.2998 | 19.1 | 40.1 | 3649.2 |  | 0 | 0.8153 | 6.071 | 9.686 | 15.5973 | 32.7222 | 48.3 | 11.8641 | 24.89 | 36.8 | 3649.2312 |  |  | 0 | 0 | 11.8 | 864 | 894 | 827 | 50 | 8.05 | 0.18 | 978 | -7 | 11 | 29 | 189 | 140 | 2.3 | 195 | n/a | 2 | 0.6165 | 47.1602 | -88.4842 | 310.3 | 36.6 | 11 | 8 | 0x4b46000 | 1.2 | 1.0256 | 3.1128 | 14.023 | 9.5 | 0.68 | 22.657 | 1141.224 | 1158.859 | 0.307 | 0.644 | 0.951 | 0.234 | 0.49 | 0.724 | 22.6846 |  |  |  | 0 | 0.72042 | -5 | 0.19981 | 17.6053 | 4.0362
42070 | 0.033146 | 7.863 | 11.0726 | 110725.8833 | 19.5 | 76.5 | 3024.9 |  | 0 | 0.8213 | 6.4583 | 9.0944 | 16.0162 | 62.8327 | 78.8 | 12.1827 | 47.7936 | 60 | 3024.92 |  |  | 0 | 0 | 11.8 | 866 | 895 | 828 | 50 | 8.05 | 0.18 | 978 | -7 | 11 | 29 | 189 | 139.2 | 2.2 | 195 | n/a | 2 | 0.61652 | 47.1604 | -88.4841 | 310.9 | 35.3 | 11 | 8 | 0x4b46000 | 1.2 | 1.2 | 3.2 | 14.023 | 9.84 | 0.7 | 21.752 | 1234.51 | 1106.435 | 0.321 | 1.258 | 1.578 | 0.244 | 0.957 | 1.201 | 19.1209 |  |  |  | 0 | 0.62427 | -5 | 0.19757 | 15.2556 | 3.9909
42070 | 0.033157 | 8.111 | 10.6335 | 106335.3165 | 19.2 | 75.1 | 2851.1 |  | 0 | 0.8242 | 6.6846 | 8.764 | 15.8358 | 61.8878 | 77.7 | 12.0454 | 47.0748 | 59.1 | 2851.0665 |  |  | 0 | 0 | 11.8 | 868 | 897 | 829 | 50 | 8.05 | 0.18 | 978 | -7 | 11 | 29 | 189 | 139 | 2 | 195 | n/a | 2 | 0.61653 | 47.1605 | -88.4841 | 311.2 | 34.3 | 11 | 8 | 0x4b46000 | 1.2126 | 1.2378 | 3.2 | 14.023 | 10.02 | 0.71 | 21.332 | 1287.655 | 1074.5 | 0.319 | 1.248 | 1.568 | 0.243 | 0.95 | 1.193 | 18.1616 |  |  |  | 0 | 0.64679 | -5 | 0.19538 | 15.8059 | 3.9467
42070 | 0.033169 | 8.467 | 10.0525 | 100525.4321 | 12.5 | 22.2 | 2767.1 |  | 0 | 0.8276 | 7.0075 | 8.3197 | 10.3335 | 18.4097 | 28.7 | 7.8602 | 14.0033 | 21.9 | 2767.1435 |  |  | 0 | 0 | 11.8 | 868 | 897 | 828 | 50 | 8.05 | 0.18 | 978 | -7 | 11 | 29 | 189 | 139 | 2.2 | 195 | n/a | 2 | 0.61654 | 47.1606 | -88.4841 | 311.3 | 34.2 | 11 | 8 | 0x4b46000 | 1.2875 | 1.525 | 3.2125 | 14.023 | 10.23 | 0.73 | 20.828 | 1361.127 | 1028.534 | 0.21 | 0.374 | 0.585 | 0.16 | 0.285 | 0.445 | 17.774 |  |  |  | 0 | 0.57286 | -5 | 0.19338 | 13.9994 | 3.9062
42070 | 0.033181 | 9.692 | 8.5212 | 85212.4506 | 11.5 | 11.4 | 2609.7 |  | 0 | 0.8339 | 8.0817 | 7.1058 | 9.5898 | 9.5064 | 19.1 | 7.2944 | 7.231 | 14.5 | 2609.7 |  |  | 0 | 0 | 11.8 | 869 | 898 | 829 | 50 | 8.05 | 0.18 | 978 | -7 | 11 | 29 | 189 | 139 | 2.2 | 195 | n/a | 2 | 0.61655 | 47.1608 | -88.484 | 312 | 34.7 | 11 | 8 | 0x4b46000 | 1.2124 | 1.7248 | 3.3124 | 14.023 | 10.64 | 0.76 | 19.919 | 1585.631 | 887.342 | 0.197 | 0.195 | 0.392 | 0.15 | 0.149 | 0.298 | 16.9321 |  |  |  | 0 | 0.63159 | -5 | 0.19219 | 15.4344 | 3.8822
42070 | 0.033192 | 11.197 | 6.1177 | 61177.0194 | 11.5 | 11.5 | 2154.9 |  | 0 | 0.846 | 9.4731 | 5.1757 | 9.7292 | 9.7292 | 19.5 | 7.4005 | 7.4005 | 14.8 | 2154.9052 |  |  | 0 | 0 | 11.8 | 871 | 901 | 831 | 50 | 8.05 | 0.18 | 978 | -7 | 11 | 29 | 189 | 139.8 | 2.3 | 195 | n/a | 2 | 0.61656 | 47.1609 | -88.4839 | 312.4 | 35.2 | 11 | 8 | 0x4b46000 | 1.2878 | 1.9122 | 3.4 | 14.023 | 11.53 | 0.82 | 18.201 | 1931.918 | 671.8 | 0.208 | 0.208 | 0.416 | 0.158 | 0.158 | 0.316 | 14.5326 |  |  |  | 0 | 0.69066 | -5 | 0.192 | 16.8781 | 3.8784
42070 | 0.033204 | 11.419 | 4.7873 | 47873.3037 | 12.6 | 12.5 | 1800.1 |  | 0 | 0.8571 | 9.7867 | 4.1032 | 10.7685 | 10.6944 | 21.5 | 8.191 | 8.1347 | 16.3 | 1800.1377 |  |  | 0 | 0 | 11.8 | 873 | 903 | 833 | 50 | 8.05 | 0.18 | 978 | -7 | 11 | 29 | 189 | 140 | 2.5 | 195 | n/a | 2 | 0.61657 | 47.1611 | -88.4839 | 312.8 | 35.8 | 11 | 8 | 0x4b46000 | 1.2 | 2.0242 | 3.4 | 14.023 | 12.46 | 0.89 | 16.674 | 2108.902 | 562.751 | 0.243 | 0.241 | 0.484 | 0.185 | 0.184 | 0.368 | 12.8276 |  |  |  | 0 | 0.71626 | -5 | 0.19037 | 17.5037 | 3.8455
42070 | 0.033215 | 9.981 | 7.5208 | 75207.625 | 19.3 | 21 | 3100.2 |  | 0 | 0.841 | 8.3947 | 6.3252 | 16.2319 | 17.6617 | 33.9 | 12.3468 | 13.4343 | 25.8 | 3100.1957 |  |  | 0 | 0 | 11.7 | 872 | 903 | 833 | 50 | 8.05 | 0.18 | 978 | -7 | 11 | 29 | 189 | 139.2 | 2.6 | 195 | n/a | 2 | 0.61659 | 47.1612 | -88.4839 | 313.2 | 37.2 | 11 | 8 | 0x4b46000 | 1.2 | 2.2 | 3.4 | 14.023 | 11.14 | 0.79 | 18.901 | 1693.043 | 811.926 | 0.343 | 0.373 | 0.716 | 0.261 | 0.284 | 0.545 | 20.6763 |  |  |  | 0 | 0.73299 | -5 | 0.18756 | 17.9126 | 3.7888
42070 | 0:48 | 9.113 | 8.8171 | 88171.3995 | 24.3 | 24.6 | 13282.8 |  | 0 | 0.8246 | 7.5144 | 7.2705 | 20.0131 | 20.302 | 40.3 | 15.2229 | 15.4427 | 30.7 | 13282.795 |  |  | 0 | 0 | 11.8 | 866 | 898 | 827 | 50 | 8.05 | 0.18 | 978 | -7 | 11 | 29 | 189 | 139.8 | 2.6 | 195 | n/a | 2 | 0.6166 | 47.1614 | -88.4839 | 313.6 | 39.2 | 11 | 8 | 0x4b46000 | 1.2 | 2.2 | 3.4 | 14.023 | 10.03 | 0.72 | 21.273 | 1413.36 | 870.363 | 0.394 | 0.4 | 0.794 | 0.3 | 0.304 | 0.604 | 82.6167 |  |  |  | 0 | 0.7287 | -5 | 0.18781 | 17.8076 | 3.7938
42070 | 0:48 | 10.513 | 7.4045 | 74045.4486 | 45.7 | 28.9 | 9716 |  | 0 | 0.8316 | 8.7428 | 6.1575 | 38.0373 | 24.0028 | 62 | 28.933 | 18.2577 | 47.2 | 9716.0465 |  |  | 0 | 0 | 11.7 | 865 | 895 | 827 | 50 | 8.05 | 0.18 | 978 | -7 | 11 | 29 | 189 | 139.2 | 2.6 | 195 | n/a | 2 | 0.61661 | 47.1616 | -88.484 | 314.1 | 40.5 | 11 | 8 | 0x4b46000 | 1.2 | 2.2 | 3.3881 | 14.023 | 10.48 | 0.75 | 20.252 | 1669.49 | 748.366 | 0.761 | 0.48 | 1.241 | 0.579 | 0.365 | 0.944 | 61.3539 |  |  |  | 0 | 0.67347 | -5 | 0.18476 | 16.458 | 3.7321
42070 | 0:48 | 12.511 | 4.4664 | 44664.2492 | 51.1 | 32.2 | 4461.7 |  | 0 | 0.8492 | 10.6245 | 3.793 | 43.3952 | 27.3449 | 70.7 | 33.0085 | 20.7999 | 53.8 | 4461.7 |  |  | 0 | 0 | 11.8 | 868 | 897 | 829 | 50 | 8.05 | 0.18 | 978 | -7 | 11 | 29 | 189 | 139.8 | 2.6 | 195 | n/a | 2 | 0.61662 | 47.1617 | -88.484 | 314.5 | 39.8 | 11 | 8 | 0x4b46000 | 1.2256 | 2.2256 | 3.3256 | 14.023 | 11.78 | 0.84 | 17.755 | 2166.858 | 492.358 | 0.927 | 0.584 | 1.511 | 0.705 | 0.444 | 1.149 | 30.0915 |  |  |  | 0 | 0.67965 | -5 | 0.18562 | 16.609 | 3.7496
42070 | 0:48 | 13.749 | 1.807 | 18069.7537 | 50.1 | 23.1 | 1914.6 |  | 0 | 0.8661 | 11.9077 | 1.565 | 43.4111 | 20.0027 | 63.4 | 33.0214 | 15.2154 | 48.2 | 1914.6137 |  |  | 0 | 0 | 11.8 | 872 | 901 | 832 | 50 | 8.06 | 0.19 | 977 | -7 | 11 | 29 | 189 | 140 | 2.5 | 195 | n/a | 2 | 0.61663 | 47.1618 | -88.4841 | 314.2 | 37.3 | 11 | 8 | 0x4b46000 | 1.4 | 2.4 | 3.5 | 14.023 | 13.34 | 0.95 | 15.46 | 2642.452 | 221.042 | 1.009 | 0.465 | 1.474 | 0.767 | 0.354 | 1.121 | 14.0501 |  |  |  | 0 | 0.72131 | -5 | 0.18519 | 17.6269 | 3.7408
42070 | 0:48 | 14.385 | 0.5989 | 5989.3355 | 46.6 | 21 | 1034.7 |  | 0 | 0.8727 | 12.5534 | 0.5227 | 40.6676 | 18.3175 | 59 | 30.9339 | 13.9333 | 44.9 | 1034.7086 |  |  | 0 | 0 | 12 | 873 | 902 | 833 | 50 | 8.05 | 0.18 | 978 | -7 | 11 | 29 | 189.8 | 140 | 2.6 | 195 | n/a | 2 | 0.61664 | 47.162 | -88.4841 | 314.6 | 38.6 | 11 | 9 | 0x4b46000 | 1.4378 | 2.4126 | 3.5252 | 14.023 | 14.05 | 1 | 14.588 | 2888.527 | 76.548 | 0.98 | 0.441 | 1.421 | 0.745 | 0.336 | 1.081 | 7.8732 |  |  |  | 0 | 0.78423 | -5 | 0.19067 | 19.1646 | 3.8514
42070 | 0:48 | 14.605 | 0.3323 | 3323.2226 | 60.9 | 20.9 | 753.5 |  | 0 | 0.8737 | 12.7608 | 0.2903 | 53.2083 | 18.2603 | 71.5 | 40.4728 | 13.8897 | 54.4 | 753.4825 |  |  | 0 | 0 | 12.2 | 872 | 900 | 832 | 50 | 8.05 | 0.18 | 978 | -7 | 11.8098 | 29 | 190 | 140.8 | 2.9 | 195 | n/a | 2 | 0.61666 | 47.1622 | -88.4842 | 315.3 | 40.7 | 11 | 9 | 0x4b66000 | 1.6251 | 2.525 | 3.6625 | 14.023 | 14.15 | 1.01 | 14.456 | 2948.165 | 42.695 | 1.287 | 0.442 | 1.729 | 0.979 | 0.336 | 1.315 | 5.7566 |  |  |  | 0 | 0.80591 | -5 | 0.19524 | 19.6944 | 3.9438
42070 | 0:48 | 14.359 | 0.6965 | 6965.3794 | 74.4 | 20.9 | 652.5 |  | 0 | 0.8725 | 12.5283 | 0.6078 | 64.9107 | 18.2266 | 83.1 | 49.3753 | 13.8644 | 63.2 | 652.4696 |  |  | 0 | 0 | 12.2 | 872 | 900 | 833 | 50 | 8.06 | 0.19 | 977 | -7 | 12 | 29 | 190 | 141 | 3 | 195 | n/a | 2 | 0.61667 | 47.1624 | -88.4841 | 315.9 | 42.4 | 11 | 9 | 0x4b66000 | 1.1124 | 2.7248 | 3.4248 | 14.023 | 14.02 | 1 | 14.609 | 2877.986 | 88.858 | 1.562 | 0.438 | 2 | 1.188 | 0.334 | 1.521 | 4.9565 |  |  |  | 0 | 0.67584 | -5 | 0.19357 | 16.5158 | 3.9101
42070 | 0:48 | 13.27 | 2.8062 | 28062.0082 | 129.7 | 21 | 814.5 |  | 0 | 0.8621 | 11.4399 | 2.4192 | 111.8468 | 18.147 | 130 | 85.0786 | 13.8039 | 98.9 | 814.4957 |  |  | 0 | 0 | 12.2 | 871 | 899 | 833 | 50 | 8.06 | 0.19 | 977 | -7 | 12 | 29 | 190 | 141 | 3.2 | 195 | n/a | 2 | 0.61668 | 47.1625 | -88.4841 | 316.3 | 43.8 | 11 | 9 | 0x4b66000 | 1.2 | 2.9 | 3.6 | 14.023 | 12.92 | 0.92 | 15.995 | 2488.132 | 334.894 | 2.547 | 0.413 | 2.961 | 1.938 | 0.314 | 2.252 | 5.8581 |  |  |  | 0 | 0.66291 | -5 | 0.19219 | 16.2 | 3.8822
42070 | 0:48 | 10.823 | 5.4435 | 54435 | 158.3 | 42.1 | 1304.5 |  | 0 | 0.8563 | 9.2679 | 4.6612 | 135.5633 | 36.0191 | 171.6 | 103.119 | 27.3986 | 130.5 | 1304.4574 |  |  | 0 | 0 | 12.2 | 869 | 895 | 831 | 50 | 8.06 | 0.19 | 977 | -7 | 12 | 29 | 190 | 141 | 3.3 | 195 | n/a | 2 | 0.61669 | 47.1627 | -88.4841 | 316.6 | 45 | 11 | 9 | 0x4b66000 | 1.2 | 2.9 | 3.5756 | 14.023 | 12.37 | 0.88 | 16.783 | 1998.558 | 639.756 | 3.061 | 0.813 | 3.875 | 2.329 | 0.619 | 2.947 | 9.3022 |  |  |  | 0 | 0.74679 | -5 | 0.192 | 18.2497 | 3.8784
42070 | 0:48 | 11.546 | 6.2318 | 62317.5498 | 172.2 | 68.7 | 1575.8 |  | 0 | 0.8432 | 9.7354 | 5.2545 | 145.1949 | 57.9086 | 203.1 | 110.4454 | 44.0494 | 154.5 | 1575.7714 |  |  | 0 | 0 | 12.1 | 865 | 891 | 829 | 50 | 8.06 | 0.19 | 977 | -7 | 12 | 29 | 190 | 141 | 3.2 | 195 | n/a | 2 | 0.6167 | 47.1629 | -88.4841 | 316.9 | 45.7 | 11 | 9 | 0x4b66000 | 1.2 | 2.9121 | 3.4 | 14.023 | 11.29 | 0.8 | 18.599 | 1948.197 | 669.242 | 3.043 | 1.214 | 4.256 | 2.315 | 0.923 | 3.238 | 10.4278 |  |  |  | 0 | 0.63733 | -5 | 0.18875 | 15.5747 | 3.8127
42070 | 0:48 | 12.993 | 3.3757 | 33756.5075 | 152.7 | 39.7 | 1244 |  | 0 | 0.8587 | 11.1578 | 2.8988 | 131.1322 | 34.1342 | 165.3 | 99.7484 | 25.9649 | 125.7 | 1243.9515 |  |  | 0 | 0 | 12.2 | 867 | 892 | 830 | 50 | 8.06 | 0.19 | 977 | -7 | 12 | 29 | 190 | 141 | 3.3 | 195 | n/a | 2 | 0.61671 | 47.1631 | -88.4842 | 317.1 | 46.1 | 11 | 9 | 0x4b66000 | 1.2 | 3 | 3.4 | 14.023 | 12.59 | 0.9 | 16.451 | 2385.507 | 394.453 | 2.936 | 0.764 | 3.7 | 2.233 | 0.581 | 2.815 | 8.7948 |  |  |  | 0 | 0.61937 | -5 | 0.18962 | 15.1359 | 3.8304
42070 | 0:48 | 14.082 | 1.3045 | 13044.6147 | 116.4 | 31.3 | 768 |  | 0 | 0.8693 | 12.2411 | 1.1339 | 101.1842 | 27.2085 | 128.4 | 76.9678 | 20.6967 | 97.7 | 768.027 |  |  | 0 | 0 | 12.2 | 872 | 896 | 833 | 50 | 8.06 | 0.19 | 977 | -7 | 12 | 29 | 190 | 141 | 3.2 | 195 | n/a | 2 | 0.61672 | 47.1633 | -88.4842 | 317.6 | 45.8 | 11 | 9 | 0x4b66000 | 1.188 | 2.988 | 3.376 | 14.023 | 13.65 | 0.97 | 15.038 | 2759.458 | 162.695 | 2.389 | 0.642 | 3.031 | 1.817 | 0.489 | 2.306 | 5.7253 |  |  |  | 0 | 0.70393 | -5 | 0.18838 | 17.2023 | 3.8052
42070 | 0:48 | 14.547 | 0.6402 | 6402.1393 | 103.9 | 29.3 | 582.6 |  | 0 | 0.8717 | 12.6807 | 0.5581 | 90.5311 | 25.51 | 116 | 68.8643 | 19.4047 | 88.3 | 582.5773 |  |  | 0 | 0 | 12.2 | 875 | 899 | 835 | 50 | 8.06 | 0.19 | 977 | -7 | 12 | 29 | 190 | 141 | 3.2 | 195 | n/a | 2 | 0.61674 | 47.1634 | -88.4843 | 318 | 43.9 | 11 | 9 | 0x4b66000 | 1.1 | 2.784 | 3.084 | 14.023 | 13.92 | 0.99 | 14.716 | 2891.959 | 81.008 | 2.162 | 0.609 | 2.771 | 1.645 | 0.463 | 2.108 | 4.3936 |  |  |  | 0 | 0.74409 | -5 | 0.188 | 18.1836 | 3.7976
42070 | 0:48 | 14.492 | 0.7058 | 7058.1214 | 93.5 | 20.7 | 561.8 |  | 0 | 0.8716 | 12.6315 | 0.6152 | 81.4951 | 18.0702 | 99.6 | 61.9909 | 13.7455 | 75.7 | 561.7516 |  |  | 0 | 0 | 12.2 | 874 | 898 | 833 | 50 | 8.06 | 0.19 | 977 | -7 | 12 | 29 | 190 | 141 | 3.3 | 195 | n/a | 2 | 0.61675 | 47.1636 | -88.4845 | 317.7 | 44.8 | 11 | 9 | 0x4b66000 | 1.1384 | 1.8721 | 2.3256 | 14.023 | 13.9 | 0.99 | 14.731 | 2879.472 | 89.257 | 1.945 | 0.431 | 2.377 | 1.48 | 0.328 | 1.808 | 4.2347 |  |  |  | 0 | 0.72872 | -5 | 0.18881 | 17.8082 | 3.814
42070 | 0:48 | 14.19 | 1.1233 | 11233.1947 | 120.2 | 15.2 | 619.2 |  | 0 | 0.8702 | 12.3481 | 0.9775 | 104.6365 | 13.2087 | 117.8 | 79.6312 | 10.0522 | 89.7 | 619.1746 |  |  | 0 | 0 | 12.2 | 873 | 897 | 834 | 50.8 | 8.19 | 0.19 | 977 | -7 | 12 | 29 | 190 | 141 | 3.3 | 195 | n/a | 2 | 0.61676 | 47.1637 | -88.4846 | 317.5 | 45.8 | 11 | 9 | 0x4b66000 | 1.3493 | 1.0127 | 2.4746 | 14.023 | 13.75 | 0.98 | 14.918 | 2797.002 | 140.924 | 2.482 | 0.313 | 2.795 | 1.889 | 0.238 | 2.127 | 4.638 |  |  |  | 0 | 0.76942 | -5 | 0.18657 | 18.8026 | 3.7687
42070 | 0:48 | 13.932 | 1.8035 | 18035.283 | 147.8 | 15 | 741.1 |  | 0 | 0.866 | 12.0661 | 1.5619 | 128.0055 | 12.9907 | 141 | 97.4262 | 9.8874 | 107.3 | 741.0873 |  |  | 0 | 0 | 12.2 | 872 | 897 | 832 | 51 | 8.22 | 0.19 | 977 | -7 | 12 | 29 | 190.8 | 141 | 3.3 | 195 | n/a | 2 | 0.61677 | 47.1639 | -88.4848 | 317.4 | 46.2 | 11 | 9 | 0x4b66000 | 1.0126 | 1.1126 | 2.3 | 14.023 | 13.31 | 0.95 | 15.467 | 2670.159 | 219.995 | 2.966 | 0.301 | 3.267 | 2.258 | 0.229 | 2.487 | 5.4233 |  |  |  | 0 | 0.74192 | -5 | 0.19005 | 18.1307 | 3.839
42070 | 0:48 | 12.289 | 3.2456 | 32456.0194 | 162.3 | 18.9 | 831.1 |  | 0 | 0.8656 | 10.637 | 2.8094 | 140.4895 | 16.3937 | 156.9 | 106.9279 | 12.4774 | 119.4 | 831.0512 |  |  | 0 | 0 | 12.2 | 873 | 897 | 833 | 51 | 8.22 | 0.19 | 977 | -7 | 12 | 29 | 191 | 141.8 | 3.1 | 195 | n/a | 2 | 0.61678 | 47.164 | -88.485 | 317.2 | 47 | 11 | 9 | 0x4b66000 | 1.1 | 1.2 | 2.3 | 14.023 | 13.27 | 0.95 | 15.527 | 2383.995 | 400.749 | 3.297 | 0.385 | 3.682 | 2.51 | 0.293 | 2.802 | 6.1593 |  |  |  | 0 | 0.73786 | -5 | 0.18857 | 18.0316 | 3.8091
42070 | 0:48 | 9.83 | 8.2019 | 82019.1262 | 163.2 | 22.2 | 3005.8 |  | 0 | 0.8358 | 8.2163 | 6.8552 | 136.4028 | 18.5548 | 155 | 103.8175 | 14.1222 | 117.9 | 3005.8236 |  |  | 0 | 0 | 12.2 | 869 | 893 | 828 | 51 | 8.22 | 0.19 | 977 | -7 | 12 | 29 | 190.2 | 142 | 3.1 | 195 | n/a | 2 | 0.61679 | 47.1641 | -88.4853 | 317 | 47.2 | 11 | 9 | 0x4b66000 | 1.1 | 1.2248 | 2.3124 | 14.023 | 10.76 | 0.77 | 19.646 | 1620.077 | 860.315 | 2.817 | 0.383 | 3.2 | 2.144 | 0.292 | 2.435 | 19.5995 |  |  |  | 0 | 0.70251 | -5 | 0.18719 | 17.1675 | 3.7812
42070 | 0:48 | 7.863 | 11.1858 | 111858.4193 | 156.6 | 22.1 | 8951.7 |  | 0 | 0.8142 | 6.4024 | 9.1079 | 127.5075 | 17.9862 | 145.5 | 96.8726 | 13.6648 | 110.5 | 8951.7 |  |  | 0 | 0 | 12.2 | 862 | 885 | 820 | 51 | 7.72 | 0.18 | 977 | -7.8 | 12 | 29 | 190.8 | 142 | 3.2 | 195 | n/a | 2 | 0.61681 | 47.1642 | -88.4855 | 317 | 47.7 | 11 | 9 | 0x4b66000 | 1.1123 | 1.3508 | 2.3631 | 14.023 | 9.42 | 0.67 | 22.814 | 1182.676 | 1070.826 | 2.467 | 0.348 | 2.815 | 1.874 | 0.264 | 2.138 | 54.6825 |  |  |  | 0 | 0.55395 | -5 | 0.18619 | 13.5371 | 3.761
42070 | 0:48 | 7.279 | 12.3749 | 123749.3859 | 133.5 | 10.4 | 10972.4 |  | 0 | 0.8037 | 5.8499 | 9.9455 | 107.2562 | 8.3582 | 115.6 | 81.5994 | 6.3589 | 88 | 10972.4371 |  |  | 0 | 0 | 12.2 | 860 | 882 | 817 | 51 | 8.1 | 0.19 | 977 | -7.2 | 12 | 29 | 191 | 142 | 3.2 | 195 | n/a | 2 | 0.61682 | 47.1643 | -88.4858 | 317.1 | 47.7 | 11 | 9 | 0x4b66000 | 1.2122 | 1.0244 | 2.1244 | 14.023 | 8.88 | 0.63 | 24.428 | 1049.37 | 1135.493 | 2.015 | 0.157 | 2.172 | 1.533 | 0.119 | 1.652 | 65.0888 |  |  |  | 0 | 0.46338 | -5 | 0.18519 | 11.3238 | 3.7408
42070 | 0.033458 | 7.32 | 12.2813 | 122812.6131 | 93.5 | 10.3 | 8417.8 |  | 0 | 0.8071 | 5.908 | 9.9125 | 75.5006 | 8.3049 | 83.8 | 57.361 | 6.3096 | 63.7 | 8417.8153 |  |  | 0 | 0 | 12.2 | 861 | 883 | 817 | 51 | 7.72 | 0.18 | 977 | -7.8 | 12 | 29 | 191 | 142 | 3.2 | 195 | n/a | 2 | 0.61683 | 47.1644 | -88.486 | 317.2 | 44.1 | 11 | 9 | 0x4b66000 | 1.3121 | 1.1758 | 2.3 | 14.023 | 9.05 | 0.65 | 23.897 | 1074.477 | 1147.409 | 1.438 | 0.158 | 1.596 | 1.092 | 0.12 | 1.213 | 50.6267 |  |  |  | 0 | 0.53295 | -5 | 0.18581 | 13.0238 | 3.7534
42070 | 0.03347 | 7.61 | 11.7594 | 117594.3353 | 63.8 | 10.1 | 5729.8 |  | 0 | 0.8134 | 6.1904 | 9.5655 | 51.876 | 8.2156 | 60.1 | 39.4666 | 6.2503 | 45.7 | 5729.7602 |  |  | 0 | 0 | 12.2 | 863 | 884 | 819 | 51 | 8.1 | 0.19 | 977 | -7.2 | 12 | 29 | 191 | 142 | 3.2 | 195 | n/a | 2 | 0.61684 | 47.1644 | -88.4862 | 317.3 | 39.5 | 11 | 9 | 0x4b66000 | 1.424 | 1 | 2.324 | 14.023 | 9.38 | 0.67 | 22.936 | 1148.883 | 1129.908 | 1.008 | 0.16 | 1.168 | 0.767 | 0.121 | 0.889 | 35.1654 |  |  |  | 0 | 0.56337 | -5 | 0.18519 | 13.7674 | 3.7408
42070 | 0.033481 | 7.339 | 12.1607 | 121606.7257 | 40.9 | 10 | 6648.6 |  | 0 | 0.8101 | 5.9453 | 9.8516 | 33.0936 | 8.1012 | 41.2 | 25.1878 | 6.1659 | 31.4 | 6648.6336 |  |  | 0 | 0 | 12.2 | 863 | 884 | 817 | 51 | 8.22 | 0.19 | 977 | -7 | 12 | 29 | 191 | 142 | 3.1 | 195 | n/a | 2 | 0.61685 | 47.1644 | -88.4864 | 317.3 | 36.4 | 11 | 9 | 0x4b66000 | 1.6 | 1 | 2.5 | 14.023 | 9.21 | 0.66 | 23.438 | 1094.461 | 1154.285 | 0.638 | 0.156 | 0.794 | 0.486 | 0.119 | 0.604 | 40.4744 |  |  |  | 0 | 0.53761 | -5 | 0.18419 | 13.1378 | 3.7206
42070 | 0.033493 | 7.17 | 12.4841 | 124840.8367 | 29.1 | 9.8 | 12729.1 |  | 0 | 0.8014 | 5.7456 | 10.0042 | 23.3194 | 7.8533 | 31.2 | 17.7486 | 5.9772 | 23.7 | 12729.1012 |  |  | 0 | 0 | 12.3 | 862 | 882 | 817 | 51 | 8.22 | 0.19 | 977 | -7 | 12 | 29 | 191 | 141.2 | 3.1 | 195 | n/a | 2 | 0.61686 | 47.1644 | -88.4866 | 317.3 | 34.4 | 11 | 9 | 0x4b66000 | 1.6387 | 1.0387 | 2.5258 | 14.023 | 8.77 | 0.63 | 24.789 | 1022.772 | 1133.445 | 0.435 | 0.146 | 0.581 | 0.331 | 0.111 | 0.442 | 74.9307 |  |  |  | 0 | 0.59669 | -5 | 0.184 | 14.5816 | 3.7168
42070 | 0.033505 | 7.16 | 12.6146 | 126146.3427 | 25.2 | 8.8 | 10824.7 |  | 0 | 0.8021 | 5.7427 | 10.1176 | 20.2323 | 7.0497 | 27.3 | 15.399 | 5.3656 | 20.8 | 10824.668 |  |  | 0 | 0 | 12.2 | 862 | 882 | 816 | 51 | 8.22 | 0.19 | 977 | -7 | 12 | 29 | 191 | 141 | 3.1 | 195 | n/a | 2 | 0.61687 | 47.1644 | -88.4868 | 317.1 | 33.1 | 11 | 9 | 0x4b66000 | 1.9383 | 1.2617 | 2.7383 | 14.023 | 8.8 | 0.63 | 24.68 | 1027.084 | 1151.715 | 0.379 | 0.132 | 0.511 | 0.288 | 0.1 | 0.389 | 64.0212 |  |  |  | 0 | 0.548 | -5 | 0.18319 | 13.3916 | 3.7004
42070 | 0.033516 | 7.19 | 12.5874 | 125873.653 | 18.1 | 5 | 10444.2 |  | 0 | 0.8026 | 5.7704 | 10.1026 | 14.5623 | 4.0046 | 18.6 | 11.0835 | 3.048 | 14.1 | 10444.1754 |  |  | 0 | 0 | 12.3 | 862 | 881 | 816 | 51 | 8.22 | 0.19 | 977 | -7 | 12 | 29 | 191 | 141 | 3.3 | 195 | n/a | 2 | 0.61689 | 47.1644 | -88.487 | 317 | 30.7 | 11 | 9 | 0x4b66000 | 2.2 | 1.0252 | 3.0126 | 14.023 | 8.82 | 0.63 | 24.595 | 1033.587 | 1151.735 | 0.273 | 0.075 | 0.348 | 0.208 | 0.057 | 0.265 | 61.8639 |  |  |  | 0 | 0.5176 | -5 | 0.18543 | 12.6487 | 3.7457
42070 | 0.033528 | 7.33 | 12.4158 | 124158.1011 | 15.9 | 4.6 | 9645.4 |  | 0 | 0.8043 | 5.8959 | 9.9866 | 12.764 | 3.6968 | 16.5 | 9.7148 | 2.8137 | 12.5 | 9645.4347 |  |  | 0 | 0 | 12.3 | 862 | 881 | 817 | 51 | 8.22 | 0.19 | 977 | -7 | 12 | 29 | 191 | 141 | 3.4 | 195 | n/a | 2 | 0.6169 | 47.1644 | -88.4871 | 316.9 | 28.6 | 11 | 9 | 0x4b66000 | 2.1251 | 1.2499 | 3.1375 | 14.023 | 8.91 | 0.64 | 24.324 | 1060.49 | 1143.279 | 0.24 | 0.07 | 0.31 | 0.183 | 0.053 | 0.236 | 57.3718 |  |  |  | 0 | 0.54074 | -5 | 0.186 | 13.2142 | 3.7572
42070 | 0.033539 | 7.338 | 11.9558 | 119557.7548 | 15.5 | 3.4 | 8964.7 |  | 0 | 0.8099 | 5.9436 | 9.6834 | 12.5846 | 2.7454 | 15.3 | 9.5611 | 2.0858 | 11.6 | 8964.6679 |  |  | 0 | 0 | 12.3 | 862 | 881 | 816 | 51 | 7.72 | 0.18 | 977 | -7.8 | 12 | 29 | 191 | 141 | 3.4 | 195 | n/a | 2 | 0.61691 | 47.1643 | -88.4873 | 317 | 26.9 | 11 | 9 | 0x4b66000 | 1.6 | 1.6 | 3.4 | 14.023 | 9.19 | 0.66 | 23.467 | 1090.052 | 1130.334 | 0.242 | 0.053 | 0.294 | 0.184 | 0.04 | 0.224 | 54.3696 |  |  |  | 0 | 0.60619 | -5 | 0.186 | 14.8137 | 3.7572
42070 | 0.033551 | 8.463 | 10.7621 | 107620.708 | 14.5 | 3.2 | 7626.8 |  | 0 | 0.8158 | 6.9039 | 8.7797 | 11.8506 | 2.6106 | 14.5 | 8.9998 | 1.9826 | 11 | 7626.7603 |  |  | 0 | 0 | 12.4 | 861 | 879 | 816 | 51 | 7.6 | 0.17 | 977 | -8 | 12.8143 | 29 | 191 | 141.8 | 3.6 | 195 | n/a | 2 | 0.61692 | 47.1643 | -88.4874 | 317.1 | 25.7 | 11 | 9 | 0x4b66000 | 1.6123 | 1.5263 | 3.228 | 14.023 | 9.5 | 0.68 | 22.579 | 1272.151 | 1029.674 | 0.229 | 0.05 | 0.279 | 0.174 | 0.038 | 0.212 | 46.4732 |  |  |  | 0 | 0.53206 | -5 | 0.19007 | 13.0022 | 3.8394
42070 | 0.033563 | 8.558 | 10.3703 | 103702.7675 | 12.7 | 3.2 | 4483.9 |  | 0 | 0.8224 | 7.0375 | 8.528 | 10.4439 | 2.6315 | 13.1 | 7.9315 | 1.9985 | 9.9 | 4483.8663 |  |  | 0 | 0 | 12.4 | 864 | 881 | 819 | 51 | 7.6 | 0.17 | 977 | -8 | 13 | 29 | 191 | 142 | 3.6 | 195 | n/a | 2 | 0.61693 | 47.1643 | -88.4875 | 317.4 | 24.9 | 11 | 9 | 0x4b66000 | 1.6269 | 1.0244 | 2.0122 | 14.023 | 9.88 | 0.7 | 21.602 | 1331.868 | 1027.229 | 0.207 | 0.052 | 0.259 | 0.157 | 0.04 | 0.197 | 28.0618 |  |  |  | 0 | 0.55271 | -5 | 0.18937 | 13.5068 | 3.8253
42070 | 0.033574 | 8.056 | 11.1625 | 111625.4623 | 12.1 | 4.8 | 5070.7 |  | 0 | 0.8173 | 6.5842 | 9.123 | 9.8807 | 3.8823 | 13.8 | 7.5038 | 2.9484 | 10.5 | 5070.7002 |  |  | 0 | 0 | 12.4 | 862 | 880 | 817 | 51 | 7.6 | 0.17 | 977 | -8 | 13 | 29 | 191 | 142 | 3.7 | 195 | n/a | 2 | 0.61694 | 47.1642 | -88.4877 | 317.8 | 24.5 | 11 | 9 | 0x4b66000 | 1.1 | 1.2121 | 2.1121 | 14.023 | 9.59 | 0.68 | 22.356 | 1230.63 | 1085.281 | 0.193 | 0.076 | 0.269 | 0.147 | 0.058 | 0.205 | 31.3412 |  |  |  | 0 | 0.54736 | -5 | 0.18737 | 13.3762 | 3.7849
42070 | 0.033586 | 7.922 | 11.4371 | 114371.1201 | 10.8 | 29.5 | 5585.7 |  | 0 | 0.8148 | 6.4547 | 9.3192 | 8.8053 | 24.0458 | 32.9 | 6.6871 | 18.2613 | 24.9 | 5585.6913 |  |  | 0 | 0 | 12.4 | 859 | 879 | 815 | 51 | 7.6 | 0.17 | 977 | -8 | 13 | 29 | 191 | 142 | 3.5 | 195 | n/a | 2 | 0.61696 | 47.1642 | -88.4878 | 318 | 25.2 | 11 | 9 | 0x4b66000 | 1.088 | 1.312 | 2.2 | 14.023 | 9.45 | 0.67 | 22.726 | 1197.678 | 1100.573 | 0.171 | 0.467 | 0.638 | 0.13 | 0.355 | 0.485 | 34.2735 |  |  |  | 0 | 0.48227 | -5 | 0.187 | 11.7856 | 3.7774
42070 | 0.033597 | 7.789 | 11.5172 | 115171.8432 | 8.9 | 29.6 | 4600.5 |  | 0 | 0.816 | 6.3554 | 9.3976 | 7.2451 | 24.1694 | 31.4 | 5.5119 | 18.3877 | 23.9 | 4600.4885 |  |  | 0 | 0 | 12.3 | 861 | 881 | 817 | 51 | 8.1 | 0.19 | 977 | -7.2 | 13 | 29 | 191 | 141.2 | 3.5 | 195 | n/a | 2 | 0.61697 | 47.1642 | -88.488 | 318.1 | 26.6 | 11 | 9 | 0x4b66000 | 1 | 1.4119 | 2.2 | 14.023 | 9.51 | 0.68 | 22.555 | 1187.963 | 1118.021 | 0.142 | 0.473 | 0.615 | 0.108 | 0.36 | 0.468 | 28.4369 |  |  |  | 0 | 0.46475 | -5 | 0.18376 | 11.3575 | 3.7119
42070 | 0.033609 | 7.431 | 12.045 | 120449.9052 | 8.4 | 29.1 | 4245.4 |  | 0 | 0.8134 | 6.0444 | 9.7971 | 6.7985 | 23.692 | 30.5 | 5.1651 | 17.9999 | 23.2 | 4245.3622 |  |  | 0 | 0 | 12.4 | 861 | 881 | 817 | 51 | 7.72 | 0.18 | 977 | -7.8 | 13 | 29 | 191.8 | 141.8 | 3.6 | 195 | n/a | 2 | 0.61698 | 47.1642 | -88.4881 | 318.1 | 25.2 | 11 | 9 | 0x4b66000 | 1 | 1.5 | 2.2 | 14.023 | 9.37 | 0.67 | 22.944 | 1126.123 | 1161.746 | 0.133 | 0.462 | 0.595 | 0.101 | 0.351 | 0.452 | 26.156 |  |  |  | 0 | 0.53375 | -5 | 0.18543 | 13.0434 | 3.7457
42070 | 0.03362 | 7.238 | 12.3976 | 123976.436 | 8 | 20.1 | 9252.9 |  | 0 | 0.8057 | 5.8314 | 9.9882 | 6.4368 | 16.1691 | 22.6 | 4.8884 | 12.2795 | 17.2 | 9252.94 |  |  | 0 | 0 | 12.3 | 861 | 882 | 817 | 51 | 7.6 | 0.17 | 977 | -8 | 12.189 | 29 | 192 | 141.2 | 3.5 | 195 | n/a | 2 | 0.61699 | 47.1642 | -88.4883 | 318.3 | 25.9 | 11 | 9 | 0x4b66000 | 1.0128 | 1.5256 | 2.2256 | 14.023 | 8.97 | 0.64 | 24.123 | 1055.305 | 1150.452 | 0.122 | 0.306 | 0.428 | 0.093 | 0.233 | 0.325 | 55.3738 |  |  |  | 0 | 0.55243 | -5 | 0.18276 | 13.5001 | 3.6917
42070 | 0.033632 | 7.18 | 12.4829 | 124829.2116 | 7.8 | 15.1 | 9182.2 |  | 0 | 0.8053 | 5.7818 | 10.052 | 6.281 | 12.1807 | 18.5 | 4.7701 | 9.2505 | 14 | 9182.1555 |  |  | 0 | 0 | 12.4 | 861 | 881 | 817 | 51 | 7.6 | 0.17 | 977 | -8 | 12.811 | 29 | 192 | 141 | 3.7 | 195 | n/a | 2 | 0.617 | 47.1642 | -88.4884 | 318.4 | 26.8 | 11 | 9 | 0x4b66000 | 1.1 | 1.7 | 2.4 | 14.023 | 8.95 | 0.64 | 24.183 | 1045.877 | 1157.309 | 0.119 | 0.231 | 0.35 | 0.09 | 0.175 | 0.266 | 54.9268 |  |  |  | 0 | 0.55705 | -5 | 0.18281 | 13.613 | 3.6928
42070 | 0.033644 | 7.183 | 12.4842 | 124842.0546 | 7.7 | 11.8 | 6221.5 |  | 0 | 0.8084 | 5.8071 | 10.0925 | 6.2248 | 9.5309 | 15.8 | 4.7274 | 7.2382 | 12 | 6221.5268 |  |  | 0 | 0 | 12.4 | 861 | 881 | 816 | 51 | 7.6 | 0.17 | 977 | -8 | 13 | 29 | 192 | 141 | 3.8 | 195 | n/a | 2 | 0.61701 | 47.1643 | -88.4886 | 318.4 | 26.4 | 11 | 9 | 0x4b66000 | 1.1126 | 1.7252 | 2.4126 | 14.023 | 9.11 | 0.65 | 23.698 | 1065.138 | 1178.196 | 0.12 | 0.183 | 0.303 | 0.091 | 0.139 | 0.23 | 37.7364 |  |  |  | 0 | 0.56124 | -5 | 0.183 | 13.7154 | 3.6966
42070 | 0.033655 | 7.168 | 12.487 | 124870.1792 | 7.7 | 9.4 | 4228.8 |  | 0 | 0.8106 | 5.8101 | 10.1217 | 6.233 | 7.611 | 13.8 | 4.7336 | 5.7801 | 10.5 | 4228.8004 |  |  | 0 | 0 | 12.3 | 862 | 883 | 817 | 51 | 7.6 | 0.17 | 977 | -8 | 13 | 29 | 192 | 141 | 3.6 | 195 | n/a | 2 | 0.61703 | 47.1643 | -88.4887 | 318.3 | 25.5 | 11 | 9 | 0x4b66000 | 1.2 | 1.9 | 2.5 | 14.023 | 9.22 | 0.66 | 23.369 | 1076.587 | 1193.711 | 0.121 | 0.148 | 0.269 | 0.092 | 0.112 | 0.204 | 25.9123 |  |  |  | 0 | 0.59846 | -5 | 0.18138 | 14.6248 | 3.6639
42070 | 0.033667 | 7.067 | 12.6035 | 126035.151 | 7.6 | 9.2 | 6354.8 |  | 0 | 0.8078 | 5.7086 | 10.1806 | 6.1306 | 7.4197 | 13.6 | 4.6558 | 5.6348 | 10.3 | 6354.81 |  |  | 0 | 0 | 12.5 | 862 | 882 | 817 | 51 | 7.6 | 0.17 | 977 | -8 | 13 | 29 | 192 | 141 | 3.6 | 195 | n/a | 2 | 0.61704 | 47.1643 | -88.4889 | 317.9 | 25.6 | 11 | 9 | 0x4b66000 | 1.2 | 1.9 | 2.5 | 14.023 | 9.08 | 0.65 | 23.799 | 1046.874 | 1188.275 | 0.118 | 0.142 | 0.26 | 0.089 | 0.108 | 0.198 | 38.538 |  |  |  | 0 | 0.60295 | -5 | 0.18262 | 14.7346 | 3.6889
42070 | 0.033678 | 6.987 | 12.8323 | 128323.1632 | 7.4 | 7.1 | 5690.7 |  | 0 | 0.8065 | 5.6352 | 10.3498 | 5.9684 | 5.7176 | 11.7 | 4.5326 | 4.3422 | 8.9 | 5690.7101 |  |  | 0 | 0 | 12.4 | 862 | 881 | 818 | 51 | 7.6 | 0.17 | 977 | -8 | 13 | 29 | 192 | 141 | 3.5 | 195 | n/a | 2 | 0.61705 | 47.1642 | -88.489 | 317.8 | 26.4 | 11 | 9 | 0x4b66000 | 1.1877 | 1.9246 | 2.5123 | 14.023 | 9.02 | 0.64 | 23.986 | 1031.575 | 1205.87 | 0.114 | 0.11 | 0.224 | 0.087 | 0.083 | 0.17 | 34.4492 |  |  |  | 0 | 0.59386 | -5 | 0.18137 | 14.5124 | 3.6637
42070 | 0.03369 | 6.963 | 12.9092 | 129092.0482 | 7.3 | 7 | 5230 |  | 0 | 0.8063 | 5.6147 | 10.4092 | 5.8863 | 5.6444 | 11.5 | 4.4703 | 4.2866 | 8.8 | 5230.0016 |  |  | 0 | 0 | 12.4 | 863 | 882 | 819 | 51 | 7.6 | 0.17 | 977 | -8 | 13 | 29 | 192 | 141 | 3.4 | 195 | n/a | 2 | 0.61705 | 47.1642 | -88.4891 | 317.8 | 26.7 | 11 | 9 | 0x4b66000 | 1.1365 | 1.9661 | 2.6244 | 14.023 | 9.01 | 0.64 | 24.017 | 1028.272 | 1213.315 | 0.113 | 0.108 | 0.221 | 0.086 | 0.082 | 0.168 | 31.6739 |  |  |  | 0 | 0.53588 | -5 | 0.18181 | 13.0955 | 3.6726
42070 | 0.033701 | 6.95 | 12.8851 | 128851.0843 | 7.3 | 6.9 | 4485.2 |  | 0 | 0.8075 | 5.612 | 10.4048 | 5.8948 | 5.5634 | 11.5 | 4.4768 | 4.2251 | 8.7 | 4485.1918 |  |  | 0 | 0 | 12.4 | 862 | 881 | 817 | 51 | 7.6 | 0.17 | 977 | -8 | 13 | 29 | 192 | 141 | 3.5 | 195 | n/a | 2 | 0.61707 | 47.1642 | -88.4893 | 318 | 26.4 | 11 | 9 | 0x4b66000 | 1.436 | 1 | 2.824 | 14.023 | 9.07 | 0.65 | 23.838 | 1032.873 | 1218.83 | 0.114 | 0.107 | 0.221 | 0.086 | 0.081 | 0.168 | 27.2981 |  |  |  | 0 | 0.48726 | -5 | 0.182 | 11.9075 | 3.6764
42070 | 0.033713 | 6.997 | 12.8598 | 128597.6027 | 7.3 | 6.8 | 4350.1 |  | 0 | 0.8076 | 5.6508 | 10.3856 | 5.8955 | 5.4833 | 11.4 | 4.4792 | 4.166 | 8.6 | 4350.1 |  |  | 0 | 0 | 12.4 | 863 | 882 | 819 | 51.8 | 7.73 | 0.18 | 977 | -8 | 12.1888 | 29 | 192 | 141 | 3.6 | 195 | n/a | 2 | 0.61708 | 47.1641 | -88.4895 | 318.3 | 26 | 11 | 9 | 0x4b66000 | 1.6159 | 1.024 | 3 | 14.023 | 9.07 | 0.65 | 23.823 | 1039.638 | 1216.124 | 0.114 | 0.106 | 0.219 | 0.086 | 0.08 | 0.167 | 26.466 |  |  |  | 0 | 0.53254 | -5 | 0.18038 | 13.0139 | 3.6436
42070 | 0.033725 | 7.499 | 11.7948 | 117948.4159 | 7.3 | 10.1 | 4372.9 |  | 0 | 0.8154 | 6.115 | 9.6175 | 5.9778 | 8.273 | 14.3 | 4.5422 | 6.2862 | 10.8 | 4372.8776 |  |  | 0 | 0 | 12.4 | 862 | 882 | 818 | 52 | 7.75 | 0.18 | 977 | -8 | 12.811 | 29 | 192 | 141 | 3.7 | 195 | n/a | 2 | 0.61709 | 47.164 | -88.4896 | 318.7 | 25.9 | 11 | 9 | 0x4b66000 | 1.0129 | 1.2 | 3.0387 | 14.023 | 9.48 | 0.68 | 22.639 | 1146.08 | 1147.254 | 0.117 | 0.162 | 0.28 | 0.089 | 0.123 | 0.213 | 27.1024 |  |  |  | 0 | 0.52716 | -5 | 0.18081 | 12.8824 | 3.6524
42070 | 0.033736 | 9.515 | 9.8806 | 98805.6177 | 7.9 | 69.7 | 3177.2 |  | 0 | 0.8216 | 7.8171 | 8.1175 | 6.5245 | 57.2832 | 63.8 | 4.9575 | 43.5253 | 48.5 | 3177.1764 |  |  | 0 | 0 | 12.3 | 864 | 883 | 820 | 52 | 7.75 | 0.18 | 978 | -8 | 13 | 29 | 192 | 140.2 | 3.5 | 195 | n/a | 2 | 0.61711 | 47.164 | -88.4897 | 318.6 | 25.9 | 11 | 9 | 0x4b66000 | 1.1 | 1.2 | 3.3 | 14.023 | 9.84 | 0.7 | 21.719 | 1457.668 | 963.406 | 0.127 | 1.119 | 1.246 | 0.097 | 0.85 | 0.947 | 19.5917 |  |  |  | 0 | 0.56436 | -5 | 0.17694 | 13.7916 | 3.5743
42070 | 0.033748 | 9.157 | 8.5086 | 85086.3868 | 8.3 | 91.3 | 2301.9 |  | 0 | 0.8386 | 7.6791 | 7.1357 | 6.9436 | 76.5444 | 83.5 | 5.2759 | 58.1602 | 63.4 | 2301.8868 |  |  | 0 | 0 | 12.3 | 869 | 888 | 824 | 52 | 7.75 | 0.18 | 978 | -8 | 12.189 | 29 | 191.2 | 140 | 3.4 | 195 | n/a | 2 | 0.61712 | 47.1639 | -88.4898 | 318.7 | 26.6 | 11 | 9 | 0x4b66000 | 1.1507 | 1.1746 | 3.3254 | 14.023 | 10.95 | 0.78 | 19.241 | 1547.159 | 915.028 | 0.147 | 1.615 | 1.762 | 0.111 | 1.227 | 1.338 | 15.3365 |  |  |  | 0 | 0.63564 | -5 | 0.176 | 15.5334 | 3.5552
42070 | 0.033759 | 8.072 | 10.8354 | 108353.7364 | 7.7 | 38.1 | 2640.7 |  | 0 | 0.823 | 6.6432 | 8.9171 | 6.3282 | 31.3614 | 37.7 | 4.8083 | 23.8291 | 28.6 | 2640.7319 |  |  | 0 | 0 | 12.4 | 866 | 887 | 822 | 52 | 7.75 | 0.18 | 978 | -8 | 12.8102 | 29 | 191 | 140 | 3.4 | 195 | n/a | 2 | 0.61713 | 47.1638 | -88.49 | 318.6 | 27.3 | 11 | 9 | 0x4b66000 | 1.5378 | 1 | 3.5252 | 14.023 | 9.92 | 0.71 | 21.513 | 1272.333 | 1086.987 | 0.127 | 0.629 | 0.756 | 0.096 | 0.478 | 0.574 | 16.7252 |  |  |  | 0 | 0.63623 | -5 | 0.17519 | 15.5478 | 3.5388
42070 | 0.033771 | 7.253 | 12.1998 | 121998.4404 | 7.5 | 17.8 | 4184.3 |  | 0 | 0.813 | 5.8967 | 9.9183 | 6.0974 | 14.5004 | 20.6 | 4.6329 | 11.0177 | 15.7 | 4184.3256 |  |  | 0 | 0 | 12.3 | 863 | 885 | 820 | 52 | 7.75 | 0.18 | 978 | -8 | 12.1892 | 29 | 191 | 140 | 3.4 | 195 | n/a | 2 | 0.61714 | 47.1638 | -88.4901 | 318.2 | 30.3 | 11 | 8 | 0x4b66000 | 1.8 | 1.0624 | 3.7375 | 14.023 | 9.35 | 0.67 | 23.003 | 1100.818 | 1178.482 | 0.119 | 0.283 | 0.403 | 0.091 | 0.215 | 0.306 | 25.8318 |  |  |  | 0 | 0.54462 | -5 | 0.17419 | 13.3092 | 3.5186
42070 | 0.033782 | 7.202 | 12.5459 | 125458.6072 | 7.5 | 14.7 | 4576.7 |  | 0 | 0.8092 | 5.8276 | 10.1517 | 6.0688 | 11.8865 | 18 | 4.6113 | 9.0319 | 13.6 | 4576.6892 |  |  | 0 | 0 | 12.1 | 864 | 886 | 820 | 52 | 7.75 | 0.18 | 977 | -8 | 12 | 29 | 191 | 139.2 | 3.2 | 195 | n/a | 2 | 0.61715 | 47.1637 | -88.4903 | 317.9 | 32.4 | 11 | 8 | 0x4b46000 | 1.8619 | 1.4381 | 3.9009 | 14.023 | 9.16 | 0.65 | 23.583 | 1074.418 | 1191.237 | 0.117 | 0.229 | 0.347 | 0.089 | 0.174 | 0.263 | 27.9031 |  |  |  | 0 | 0.5078 | -5 | 0.16914 | 12.4093 | 3.4166
42070 | 0.033794 | 7.738 | 11.6411 | 116411.151 | 7.5 | 14.6 | 3461 |  | 0 | 0.8161 | 6.3146 | 9.4999 | 6.1205 | 11.9145 | 18 | 4.6505 | 9.053 | 13.7 | 3461.0382 |  |  | 0 | 0 | 11.9 | 866 | 888 | 821 | 52 | 7.75 | 0.18 | 978 | -8 | 12 | 29 | 190.2 | 139 | 3 | 195 | n/a | 2 | 0.61716 | 47.1637 | -88.4905 | 317.9 | 31.7 | 11 | 8 | 0x4b46000 | 2.3 | 1.0246 | 3.2123 | 14.023 | 9.53 | 0.68 | 22.54 | 1184.174 | 1133.867 | 0.12 | 0.234 | 0.354 | 0.091 | 0.178 | 0.269 | 21.4632 |  |  |  | 0 | 0.51214 | -5 | 0.16312 | 12.5154 | 3.2949
42070 | 0.033806 | 7.852 | 11.166 | 111660.0169 | 7.7 | 24.7 | 3811.7 |  | 0 | 0.8198 | 6.4366 | 9.1535 | 6.3122 | 20.26 | 26.6 | 4.805 | 15.4223 | 20.2 | 3811.7113 |  |  | 0 | 0 | 11.8 | 869 | 891 | 824 | 52 | 8.26 | 0.19 | 977 | -7.2 | 12 | 29 | 190 | 139 | 2.8 | 195 | n/a | 2 | 0.61718 | 47.1636 | -88.4907 | 317.5 | 30.9 | 11 | 9 | 0x4b66000 | 2.3 | 1.2 | 3.3 | 14.023 | 9.74 | 0.69 | 21.986 | 1221.399 | 1105.51 | 0.125 | 0.403 | 0.528 | 0.095 | 0.306 | 0.402 | 23.9188 |  |  |  | 0 | 0.59623 | -5 | 0.15874 | 14.5704 | 3.2066
42070 | 0.033817 | 174:22 | 12.1168 | 121168.1401 | 7.7 | 29.5 | 8956.8 |  | 0 | 0.8085 | 5.874 | 9.7969 | 6.2258 | 23.8603 | 30.1 | 4.7411 | 18.1704 | 22.9 | 8956.7873 |  |  | 0 | 0 | 11.9 | 868 | 890 | 822 | 52 | 8.37 | 0.19 | 978 | -7 | 12 | 29 | 190 | 139 | 2.8 | 195 | n/a | 2 | 0.61719 | 47.1636 | -88.4909 | 317.2 | 29.9 | 11 | 9 | 0x4b66000 | 2.3121 | 1.1758 | 3.2879 | 14.023 | 9.13 | 0.65 | 23.68 | 1074.485 | 1140.593 | 0.119 | 0.457 | 0.576 | 0.091 | 0.348 | 0.439 | 54.1797 |  |  |  | 0 | 0.54507 | -5 | 0.15963 | 13.32 | 3.2245
42070 | 0.033829 | 7.012 | 12.7736 | 127735.8005 | 7.6 | 29 | 7012.1 |  | 0 | 0.8053 | 5.6468 | 10.2868 | 6.1121 | 23.3182 | 29.4 | 4.6546 | 17.7579 | 22.4 | 7012.0718 |  |  | 0 | 0 | 11.8 | 867 | 889 | 821 | 52 | 8.38 | 0.19 | 977 | -7 | 12 | 29 | 190 | 139 | 2.7 | 195 | n/a | 2 | 0.6172 | 47.1636 | -88.491 | 317 | 30.7 | 11 | 9 | 0x4b66000 | 2.2322 | 1.024 | 3.188 | 14.023 | 8.97 | 0.64 | 24.174 | 1028.669 | 1192.701 | 0.117 | 0.445 | 0.561 | 0.089 | 0.339 | 0.428 | 42.2415 |  |  |  | 0 | 0.57448 | -5 | 0.15838 | 14.0389 | 3.1992
42070 | 0.03384 | 7.07 | 12.5902 | 125901.5286 | 7.5 | 25.6 | 4695.6 |  | 0 | 0.8093 | 5.722 | 10.1896 | 6.0868 | 20.7313 | 26.8 | 4.6353 | 15.7875 | 20.4 | 4695.5699 |  |  | 0 | 0 | 11.8 | 868 | 890 | 821 | 52 | 8.37 | 0.19 | 978 | -7 | 12 | 29 | 190 | 138.2 | 2.6 | 195 | n/a | 2 | 0.61721 | 47.1635 | -88.4912 | 316.9 | 31 | 11 | 9 | 0x4b66000 | 1.0361 | 1.176 | 3.1 | 14.023 | 9.17 | 0.65 | 23.558 | 1058.548 | 1199.768 | 0.118 | 0.402 | 0.52 | 0.09 | 0.306 | 0.396 | 28.7256 |  |  |  | 0 | 0.62069 | -5 | 0.158 | 15.1682 | 3.1916
42070 | 0.033852 | 7.288 | 12.2768 | 122767.5639 | 7.7 | 46.5 | 3365.2 |  | 0 | 0.8126 | 5.9219 | 9.9757 | 6.2737 | 37.767 | 44 | 4.7776 | 28.7606 | 33.5 | 3365.191 |  |  | 0 | 0 | 11.8 | 869 | 891 | 822 | 52 | 8.37 | 0.19 | 978 | -7 | 12 | 29 | 190 | 138 | 2.7 | 195 | n/a | 2 | 0.61722 | 47.1635 | -88.4914 | 316.7 | 30.2 | 11 | 9 | 0x4b66000 | 1.3 | 1 | 3.1 | 14.023 | 9.34 | 0.67 | 23.066 | 1105.472 | 1185.253 | 0.123 | 0.738 | 0.861 | 0.093 | 0.562 | 0.656 | 20.7739 |  |  |  | 0 | 0.59007 | -5 | 0.158 | 14.4199 | 3.1916
42070 | 0.033863 | 7.597 | 11.7236 | 117236.3961 | 7.7 | 53.5 | 2840.2 |  | 0 | 0.8167 | 6.2049 | 9.5752 | 6.2853 | 43.6952 | 50 | 4.7865 | 33.2759 | 38.1 | 2840.2095 |  |  | 0 | 0 | 11.7 | 871 | 892 | 822 | 52 | 8.38 | 0.19 | 977 | -7 | 12 | 29 | 189.2 | 138 | 2.6 | 195 | n/a | 2 | 0.61723 | 47.1634 | -88.4915 | 316.9 | 29.2 | 11 | 9 | 0x4b66000 | 1.3128 | 1 | 3.1 | 14.023 | 9.57 | 0.68 | 22.438 | 1170.598 | 1149.738 | 0.124 | 0.863 | 0.987 | 0.095 | 0.657 | 0.752 | 17.7193 |  |  |  | 0 | 0.59965 | -5 | 0.15557 | 14.654 | 3.1425
42070 | 0.033875 | 8.131 | 10.7572 | 107571.9728 | 6.7 | 14.9 | 2506 |  | 0 | 0.8233 | 6.6939 | 8.8559 | 5.5158 | 12.275 | 17.8 | 4.2004 | 9.3478 | 13.5 | 2506.0008 |  |  | 0 | 0 | 11.9 | 871 | 893 | 824 | 52 | 8.37 | 0.19 | 978 | -7 | 12 | 29 | 189.8 | 138 | 2.7 | 195 | n/a | 2 | 0.61725 | 47.1634 | -88.4917 | 317 | 29 | 11 | 9 | 0x4b66000 | 1.4 | 1 | 3.1 | 14.023 | 9.95 | 0.71 | 21.469 | 1283.991 | 1081.171 | 0.111 | 0.247 | 0.357 | 0.084 | 0.188 | 0.272 | 15.896 |  |  |  | 0 | 0.64451 | -5 | 0.15824 | 15.7502 | 3.1965
42070 | 0.033887 | 9.412 | 9.3534 | 93534.0273 | 6.7 | 15.2 | 2218.8 |  | 0 | 0.8282 | 7.7954 | 7.7466 | 5.5491 | 12.5889 | 18.1 | 4.2257 | 9.5868 | 13.8 | 2218.7658 |  |  | 0 | 0 | 11.8 | 871 | 894 | 824 | 52 | 8.37 | 0.19 | 978 | -7 | 12 | 29 | 189.2 | 138 | 2.5 | 195 | n/a | 2 | 0.61725 | 47.1634 | -88.4917 | 317 | 29.5 | 11 | 9 | 0x4b66000 | 1.4 | 1.0375 | 3.1125 | 14.023 | 10.26 | 0.73 | 20.741 | 1498.764 | 947.956 | 0.112 | 0.253 | 0.365 | 0.085 | 0.193 | 0.278 | 14.1068 |  |  |  | 0 | 0.62241 | -5 | 0.15819 | 15.2101 | 3.1954
42070 | 0.033898 | 9.478 | 8.084 | 80840.032 | 6.6 | 15 | 2009.7 |  | 0 | 0.8404 | 7.9655 | 6.7937 | 5.5465 | 12.5936 | 18.1 | 4.2239 | 9.5906 | 13.8 | 2009.6859 |  |  | 0 | 0 | 11.8 | 874 | 897 | 827 | 52 | 8.38 | 0.19 | 977 | -7 | 12 | 29 | 189 | 138 | 2.5 | 195 | n/a | 2 | 0.61726 | 47.1632 | -88.4918 | 316.8 | 29.6 | 11 | 9 | 0x4b66000 | 1.4124 | 1.3619 | 3.2496 | 14.023 | 11.1 | 0.79 | 18.993 | 1613.986 | 876.131 | 0.118 | 0.267 | 0.385 | 0.09 | 0.204 | 0.293 | 13.4659 |  |  |  | 0 | 0.65068 | -5 | 0.15881 | 15.9009 | 3.208
42070 | 0.03391 | 10.006 | 8.5051 | 85051.4011 | 6.6 | 13.7 | 2092.7 |  | 0 | 0.8323 | 8.3278 | 7.0786 | 5.493 | 11.4022 | 16.9 | 4.1832 | 8.6834 | 12.9 | 2092.7227 |  |  | 0 | 0 | 11.8 | 874 | 896 | 827 | 52 | 8.38 | 0.19 | 977 | -7 | 12 | 29 | 189 | 138 | 2.6 | 195 | n/a | 2 | 0.61728 | 47.163 | -88.4919 | 317 | 31 | 11 | 9 | 0x4b66000 | 1.5 | 1.8 | 3.6 | 14.023 | 10.53 | 0.75 | 20.152 | 1616.376 | 874.459 | 0.112 | 0.232 | 0.343 | 0.085 | 0.176 | 0.262 | 13.4321 |  |  |  | 0 | 0.63213 | -5 | 0.15981 | 15.4477 | 3.2282
42070 | 0.033921 | 10.87 | 6.2818 | 62818.1046 | 6.5 | 11.5 | 1814.5 |  | 0 | 0.8473 | 9.2107 | 5.3227 | 5.5076 | 9.7354 | 15.2 | 4.1943 | 7.414 | 11.6 | 1814.485 |  |  | 0 | 0 | 11.8 | 873 | 894 | 826 | 52 | 8.38 | 0.19 | 977 | -7 | 12 | 29 | 189 | 138 | 2.6 | 195 | n/a | 2 | 0.61729 | 47.1629 | -88.492 | 316.8 | 35.1 | 11 | 9 | 0x4b66000 | 1.4756 | 1.8244 | 3.6122 | 14.023 | 11.63 | 0.83 | 18.019 | 1897.526 | 697.915 | 0.119 | 0.21 | 0.329 | 0.09 | 0.16 | 0.25 | 12.3614 |  |  |  | 0 | 0.61704 | -5 | 0.16 | 15.079 | 3.232
42070 | 0.033933 | 11.106 | 6.2935 | 62934.6036 | 6.6 | 11.3 | 1604.7 |  | 0 | 0.8456 | 9.3916 | 5.322 | 5.608 | 9.5467 | 15.2 | 4.2708 | 7.2703 | 11.5 | 1604.6513 |  |  | 0 | 0 | 11.9 | 877 | 898 | 830 | 52 | 8.38 | 0.19 | 977 | -7 | 12 | 29 | 189 | 138 | 2.6 | 195 | n/a | 2 | 0.6173 | 47.1627 | -88.4919 | 316.8 | 36.8 | 11 | 9 | 0x4b66000 | 1.2758 | 2.0242 | 3.6758 | 14.023 | 11.49 | 0.82 | 18.254 | 1914.027 | 690.335 | 0.12 | 0.204 | 0.323 | 0.091 | 0.155 | 0.246 | 10.8146 |  |  |  | 0 | 0.67599 | -5 | 0.16 | 16.5195 | 3.232
42070 | 0.033944 | 9.982 | 7.0693 | 70693.3671 | 11 | 11.3 | 1820.4 |  | 0 | 0.8466 | 8.4504 | 5.9848 | 9.3244 | 9.5664 | 18.9 | 7.101 | 7.2853 | 14.4 | 1820.4497 |  |  | 0 | 0 | 11.8 | 875 | 897 | 829 | 52 | 8.38 | 0.19 | 977 | -7 | 12 | 29 | 189 | 138 | 2.6 | 195 | n/a | 2 | 0.61731 | 47.1626 | -88.4919 | 316.6 | 37.5 | 11 | 9 | 0x4b66000 | 1.136 | 2.2599 | 3.5599 | 14.023 | 11.57 | 0.83 | 18.122 | 1752.536 | 789.975 | 0.203 | 0.208 | 0.41 | 0.154 | 0.158 | 0.312 | 12.4849 |  |  |  | 0 | 0.703 | -5 | 0.15919 | 17.1794 | 3.2156
42070 | 0.033956 | 11.832 | 5.8134 | 58134.2364 | 15.9 | 11.3 | 1697.6 |  | 0 | 0.8445 | 9.9927 | 4.9097 | 13.4078 | 9.5433 | 23 | 10.2107 | 7.2677 | 17.5 | 1697.6224 |  |  | 0 | 0 | 11.8 | 872 | 894 | 825 | 52 | 8.38 | 0.19 | 977 | -7 | 12 | 29 | 189 | 138 | 2.5 | 195 | n/a | 2 | 0.61731 | 47.1626 | -88.4919 | 316.6 | 39.4 | 11 | 9 | 0x4b66000 | 1.424 | 2.4957 | 3.9038 | 14.023 | 11.41 | 0.81 | 18.408 | 2009.713 | 628.462 | 0.282 | 0.201 | 0.483 | 0.215 | 0.153 | 0.368 | 11.2905 |  |  |  | 0 | 0.68329 | -5 | 0.15819 | 16.6978 | 3.1954
42070 | 0.033968 | 12.755 | 2.8898 | 28897.7833 | 20.7 | 11.4 | 1293.4 |  | 0 | 0.8646 | 11.0285 | 2.4986 | 17.886 | 9.8745 | 27.8 | 13.621 | 7.5199 | 21.1 | 1293.3616 |  |  | 0 | 0 | 11.9 | 877 | 899 | 830 | 52 | 8.38 | 0.19 | 977 | -7 | 12 | 29 | 189 | 138 | 2.7 | 195 | n/a | 2 | 0.61734 | 47.1623 | -88.4918 | 316.2 | 39.6 | 11 | 8 | 0x4b66000 | 1.6 | 1 | 3.2 | 14.023 | 13.19 | 0.94 | 15.656 | 2448.705 | 353.096 | 0.416 | 0.23 | 0.645 | 0.317 | 0.175 | 0.492 | 9.4964 |  |  |  | 0 | 0.68368 | -5 | 0.15638 | 16.7074 | 3.1588
42070 | 0.033979 | 11.68 | 4.8767 | 48767.0952 | 27.7 | 11.8 | 1283.8 |  | 0 | 0.8548 | 9.9834 | 4.1685 | 23.7086 | 10.0897 | 33.8 | 18.0553 | 7.6838 | 25.7 | 1283.8082 |  |  | 0 | 0 | 11.8 | 880 | 902 | 834 | 52 | 8.38 | 0.19 | 977 | -7 | 12 | 29 | 189 | 138 | 2.6 | 195 | n/a | 2 | 0.61734 | 47.1623 | -88.4918 | 316.1 | 41.5 | 11 | 8 | 0x4b66000 | 1.6 | 1.0256 | 3.2128 | 14.023 | 12.26 | 0.87 | 16.99 | 2119.507 | 563.262 | 0.527 | 0.224 | 0.751 | 0.401 | 0.171 | 0.572 | 9.0131 |  |  |  | 0 | 0.69148 | -5 | 0.15438 | 16.8981 | 3.1185
42070 | 0.033991 | 9.72 | 7.9473 | 79472.9256 | 33.2 | 12.7 | 1797.9 |  | 0 | 0.8402 | 8.1662 | 6.677 | 27.8804 | 10.67 | 38.6 | 21.2323 | 8.1257 | 29.4 | 1797.8791 |  |  | 0 | 0 | 11.9 | 875 | 898 | 829 | 52 | 8.38 | 0.19 | 977 | -7 | 12 | 29 | 189 | 138 | 2.7 | 195 | n/a | 2 | 0.61735 | 47.1621 | -88.4917 | 315.5 | 43.7 | 11 | 9 | 0x4b67000 | 1.5366 | 1.2127 | 3.1858 | 14.023 | 11.08 | 0.79 | 19.025 | 1647.722 | 857.471 | 0.589 | 0.225 | 0.815 | 0.449 | 0.172 | 0.62 | 11.9962 |  |  |  | 0 | 0.71084 | -5 | 0.15481 | 17.3711 | 3.1272
42070 | 0.034002 | 8.177 | 10.488 | 104879.7895 | 54.9 | 12.7 | 4687.4 |  | 0 | 0.8234 | 6.733 | 8.6361 | 45.1964 | 10.4661 | 55.7 | 34.4354 | 7.9742 | 42.4 | 4687.3597 |  |  | 0 | 0 | 11.8 | 870 | 894 | 825 | 52.8 | 8.51 | 0.2 | 977 | -7 | 12 | 29 | 189 | 138 | 2.8 | 195 | n/a | 2 | 0.61737 | 47.1618 | -88.4916 | 315.2 | 43.7 | 11 | 10 | 0x4b67000 | 1.1 | 1.3 | 2.4 | 14.023 | 9.96 | 0.71 | 21.443 | 1288.434 | 1051.842 | 0.906 | 0.21 | 1.115 | 0.69 | 0.16 | 0.85 | 29.6622 |  |  |  | 0 | 0.69473 | -5 | 0.15338 | 16.9773 | 3.0982
42070 | 0.034014 | 7.169 | 11.9878 | 119878.3707 | 63.8 | 25.7 | 7600.8 |  | 0 | 0.812 | 5.8213 | 9.7339 | 51.8047 | 20.8766 | 72.7 | 39.4736 | 15.9074 | 55.4 | 7600.7942 |  |  | 0 | 0 | 11.8 | 865 | 888 | 820 | 53 | 8.53 | 0.2 | 978 | -7 | 12 | 29 | 189 | 138 | 2.7 | 195 | n/a | 2 | 0.61737 | 47.1617 | -88.4916 | 315.2 | 43.9 | 11 | 10 | 0x4b67000 | 1.1 | 1.325 | 2.4125 | 14.023 | 9.31 | 0.66 | 23.155 | 1081.281 | 1150.758 | 1.008 | 0.406 | 1.414 | 0.768 | 0.309 | 1.077 | 46.6871 |  |  |  | 0 | 0.53348 | -5 | 0.15381 | 13.0368 | 3.107
42070 | 0.034025 | 7.144 | 12.4387 | 124386.5767 | 62.9 | 31 | 9751.2 |  | 0 | 0.8051 | 5.7517 | 10.0139 | 50.6094 | 24.9382 | 75.5 | 38.5626 | 19.0021 | 57.6 | 9751.2333 |  |  | 0 | 0 | 11.9 | 864 | 886 | 820 | 53 | 8.53 | 0.2 | 978 | -7 | 12 | 29 | 189 | 138 | 2.8 | 195 | n/a | 2 | 0.6174 | 47.1614 | -88.4913 | 315 | 44.8 | 11 | 10 | 0x4b67000 | 1.1 | 1.5 | 2.5 | 14.023 | 8.96 | 0.64 | 24.214 | 1041.137 | 1153.701 | 0.959 | 0.473 | 1.432 | 0.731 | 0.36 | 1.091 | 58.3705 |  |  |  | 0 | 0.47024 | -5 | 0.15481 | 11.4914 | 3.1272
42070 | 0.034037 | 7.344 | 12.101 | 121009.976 | 48.8 | 65.7 | 5547.9 |  | 0 | 0.8117 | 5.9613 | 9.8225 | 39.6382 | 53.2951 | 92.9 | 30.2029 | 40.609 | 70.8 | 5547.9012 |  |  | 0 | 0 | 11.8 | 866 | 888 | 821 | 53 | 8.53 | 0.2 | 978 | -7 | 12 | 29 | 189 | 138 | 2.7 | 195 | n/a | 2 | 0.61741 | 47.1613 | -88.4912 | 315.8 | 39.4 | 11 | 10 | 0x4b67000 | 1.0754 | 1.5 | 2.4386 | 14.023 | 9.3 | 0.66 | 23.196 | 1105.695 | 1159.574 | 0.77 | 1.035 | 1.805 | 0.587 | 0.789 | 1.375 | 34.0288 |  |  |  | 0 | 0.45586 | -5 | 0.15256 | 11.14 | 3.0817
42070 | 0.034049 | 7.481 | 11.7461 | 117460.8153 | 32.9 | 101.5 | 3526.2 |  | 0 | 0.8166 | 6.1095 | 9.5924 | 26.8663 | 82.8678 | 109.7 | 20.4329 | 63.0244 | 83.5 | 3526.2392 |  |  | 0 | 0 | 11.8 | 869 | 890 | 822 | 53 | 8.01 | 0.18 | 978 | -7.8 | 12 | 29 | 189 | 138 | 2.8 | 195 | n/a | 2 | 0.61742 | 47.1612 | -88.4911 | 315.4 | 37.8 | 11 | 10 | 0x4b67000 | 0.93656 | 1.6219 | 2.1097 | 14.023 | 9.57 | 0.68 | 22.452 | 1153.3 | 1152.488 | 0.531 | 1.638 | 2.169 | 0.404 | 1.246 | 1.65 | 22.0123 |  |  |  | 0 | 0.50611 | -5 | 0.152 | 12.368 | 3.0704
42070 | 0.03406 | 7.576 | 11.6336 | 116336.4767 | 29.7 | 84.1 | 3035.7 |  | 0 | 0.8177 | 6.1945 | 9.5124 | 24.3246 | 68.735 | 93.1 | 18.4922 | 52.2542 | 70.7 | 3035.7049 |  |  | 0 | 0 | 11.8 | 870 | 892 | 823 | 53 | 7.89 | 0.18 | 978 | -8 | 12 | 29 | 189 | 137.2 | 2.8 | 195 | n/a | 2 | 0.61743 | 47.1611 | -88.491 | 315.1 | 35.9 | 11 | 10 | 0x4b67000 | 1.2 | 2.5 | 2.9 | 14.023 | 9.62 | 0.69 | 22.299 | 1172.561 | 1146.037 | 0.482 | 1.363 | 1.845 | 0.367 | 1.036 | 1.402 | 19.0024 |  |  |  | 0 | 0.5489 | -5 | 0.14875 | 13.4138 | 3.0047
42070 | 0.034072 | 7.858 | 11.3971 | 113970.8576 | 18.1 | 44.5 | 2727.5 |  | 0 | 0.8184 | 6.4309 | 9.3269 | 14.8281 | 36.4086 | 51.2 | 11.2935 | 27.7299 | 39 | 2727.4616 |  |  | 0 | 0 | 11.8 | 871 | 892 | 825 | 53 | 8.41 | 0.19 | 978 | -7.2 | 12 | 29 | 189 | 137 | 2.6 | 195 | n/a | 2 | 0.61744 | 47.1609 | -88.4909 | 315.1 | 35.2 | 11 | 10 | 0x4b67000 | 1.212 | 2.548 | 2.9599 | 14.023 | 9.67 | 0.69 | 22.195 | 1215.782 | 1122.281 | 0.294 | 0.721 | 1.014 | 0.224 | 0.549 | 0.773 | 17.0516 |  |  |  | 0 | 0.57712 | -5 | 0.14638 | 14.1033 | 2.9568
42070 | 0.034083 | 8.691 | 10.4236 | 104236.1274 | 13.4 | 41 | 2356.6 |  | 0 | 0.8227 | 7.1501 | 8.5752 | 11.0119 | 33.7242 | 44.7 | 8.3751 | 25.6488 | 34 | 2356.5519 |  |  | 0 | 0 | 11.9 | 871 | 893 | 825 | 53 | 8.01 | 0.18 | 978 | -7.8 | 12 | 29 | 189 | 137.8 | 2.6 | 195 | n/a | 2 | 0.61745 | 47.1608 | -88.4908 | 314.8 | 34.7 | 11 | 10 | 0x4b67000 | 1.276 | 2.8159 | 3.2918 | 14.023 | 9.92 | 0.71 | 21.556 | 1357.678 | 1036.346 | 0.219 | 0.671 | 0.89 | 0.167 | 0.51 | 0.677 | 14.7973 |  |  |  | 0 | 0.70449 | -5 | 0.14924 | 17.216 | 3.0147
42070 | 0.034095 | 8.731 | 9.2936 | 92936.1157 | 10.7 | 27 | 2426.5 |  | 0 | 0.8337 | 7.2791 | 7.748 | 8.8998 | 22.4749 | 31.4 | 6.7659 | 17.086 | 23.9 | 2426.497 |  |  | 0 | 0 | 11.8 | 875 | 896 | 827 | 53 | 7.89 | 0.18 | 978 | -8 | 12 | 29 | 189 | 138 | 2.7 | 195 | n/a | 2 | 0.61747 | 47.1607 | -88.4908 | 314.6 | 34.1 | 11 | 10 | 0x4b67000 | 1.1258 | 2.0454 | 2.5 | 14.023 | 10.62 | 0.76 | 19.949 | 1444.914 | 978.877 | 0.185 | 0.467 | 0.652 | 0.141 | 0.355 | 0.496 | 15.9281 |  |  |  | 0 | 0.74434 | -5 | 0.14838 | 18.1899 | 2.9973
42070 | 0.034106 | 7.914 | 11.0258 | 110257.6846 | 9.3 | 15.4 | 6948.9 |  | 0 | 0.8174 | 6.4693 | 9.0126 | 7.6019 | 12.5881 | 20.2 | 5.7792 | 9.5699 | 15.3 | 6948.8833 |  |  | 0 | 0 | 11.8 | 871 | 894 | 825 | 53 | 7.89 | 0.18 | 978 | -8 | 12 | 29 | 189 | 137.2 | 2.6 | 195 | n/a | 2 | 0.61748 | 47.1605 | -88.4908 | 314.4 | 34.3 | 11 | 10 | 0x4b67000 | 1.3 | 1 | 2.5 | 14.023 | 9.61 | 0.69 | 22.337 | 1211.968 | 1074.637 | 0.149 | 0.247 | 0.396 | 0.113 | 0.188 | 0.301 | 43.0497 |  |  |  | 0 | 0.65862 | -5 | 0.14881 | 16.0951 | 3.006
42070 | 0.034118 | 7.385 | 11.9378 | 119378.0166 | 9.3 | 15.6 | 6589.9 |  | 0 | 0.812 | 5.997 | 9.6938 | 7.5519 | 12.6676 | 20.2 | 5.7411 | 9.6303 | 15.4 | 6589.892 |  |  | 0 | 0 | 11.8 | 868 | 891 | 822 | 53 | 7.89 | 0.18 | 978 | -8 | 12 | 29 | 189 | 137 | 2.6 | 195 | n/a | 2 | 0.61748 | 47.1605 | -88.4908 | 314.2 | 35.2 | 11 | 10 | 0x4b67000 | 1.3381 | 1.0634 | 2.5634 | 14.023 | 9.32 | 0.66 | 23.148 | 1111.56 | 1143.594 | 0.147 | 0.246 | 0.392 | 0.111 | 0.187 | 0.298 | 40.3922 |  |  |  | 0 | 0.61205 | -5 | 0.14738 | 14.9569 | 2.977
42070 | 0.03413 | 7.368 | 11.9628 | 119628.1308 | 9.4 | 36 | 7457.9 |  | 0 | 0.8109 | 5.975 | 9.7009 | 7.6311 | 29.1865 | 36.8 | 5.8014 | 22.1884 | 28 | 7457.866 |  |  | 0 | 0 | 11.8 | 868 | 891 | 821 | 53 | 7.89 | 0.18 | 978 | -8 | 12 | 29 | 189 | 137.8 | 2.4 | 195 | n/a | 2 | 0.6175 | 47.1602 | -88.4908 | 312.9 | 36.7 | 11 | 10 | 0x4b67000 | 1.5371 | 1.5126 | 2.9245 | 14.023 | 9.26 | 0.66 | 23.316 | 1102.619 | 1139.411 | 0.147 | 0.564 | 0.712 | 0.112 | 0.429 | 0.541 | 45.512 |  |  |  | 0 | 0.5987 | -5 | 0.14619 | 14.6308 | 2.953
42070 | 0.034141 | 7.951 | 11.1097 | 111096.7502 | 9.6 | 51.4 | 5985.4 |  | 0 | 0.8173 | 6.4984 | 9.0798 | 7.8375 | 42.0125 | 49.8 | 5.9583 | 31.9391 | 37.9 | 5985.4307 |  |  | 0 | 0 | 11.9 | 868 | 890 | 822 | 53 | 7.89 | 0.18 | 978 | -8 | 12 | 29 | 189 | 138 | 2.6 | 195 | n/a | 2 | 0.6175 | 47.1602 | -88.4908 | 312.9 | 36.4 | 11 | 10 | 0x4b67000 | 1.1 | 1.6 | 2.4 | 14.023 | 9.61 | 0.68 | 22.356 | 1217.422 | 1082.652 | 0.154 | 0.824 | 0.978 | 0.117 | 0.627 | 0.743 | 37.081 |  |  |  | 0 | 0.65377 | -5 | 0.14843 | 15.9765 | 2.9983
42070 | 0.034153 | 9.56 | 9.4993 | 94993.0782 | 9.3 | 24.3 | 3897.3 |  | 0 | 0.824 | 7.8772 | 7.827 | 7.6544 | 20.0095 | 27.7 | 5.8298 | 15.2398 | 21.1 | 3897.2534 |  |  | 0 | 0 | 11.8 | 870 | 892 | 824 | 53 | 8.41 | 0.19 | 978 | -7.2 | 12 | 29 | 189 | 138 | 2.5 | 195 | n/a | 2 | 0.61751 | 47.1601 | -88.4908 | 312.7 | 34.1 | 11 | 9 | 0x4b66000 | 1.1248 | 1.5257 | 2.4124 | 14.023 | 10 | 0.71 | 21.365 | 1483.359 | 938.103 | 0.151 | 0.395 | 0.546 | 0.115 | 0.301 | 0.415 | 24.2691 |  |  |  | 0 | 0.60212 | -5 | 0.14657 | 14.7143 | 2.9607
42070 | 0.034164 | 9.568 | 8.105 | 81050.4141 | 8.5 | 12.8 | 2861.4 |  | 0 | 0.8386 | 8.0242 | 6.7971 | 7.1284 | 10.7345 | 17.9 | 5.4214 | 8.164 | 13.6 | 2861.3981 |  |  | 0 | 0 | 11.8 | 875 | 897 | 828 | 53 | 8.01 | 0.18 | 978 | -7.8 | 12 | 29 | 189 | 138 | 2.5 | 195 | n/a | 2 | 0.61752 | 47.1599 | -88.4907 | 312.8 | 33.9 | 11 | 9 | 0x4b66000 | 1.3 | 1 | 2.5 | 14.023 | 10.97 | 0.78 | 19.242 | 1609.985 | 868.007 | 0.15 | 0.226 | 0.375 | 0.114 | 0.172 | 0.285 | 18.9853 |  |  |  | 0 | 0.61957 | -5 | 0.14926 | 15.1407 | 3.015
42070 | 0.034176 | 8.923 | 10.275 | 102750.3871 | 8.5 | 12.3 | 5798.3 |  | 0 | 0.819 | 7.3079 | 8.4149 | 6.9782 | 10.1113 | 17.1 | 5.3051 | 7.6869 | 13 | 5798.3276 |  |  | 0 | 0 | 11.8 | 870 | 893 | 822 | 53 | 7.89 | 0.18 | 978 | -8 | 12 | 29 | 189 | 138 | 2.7 | 195 | n/a | 2 | 0.61755 | 47.1597 | -88.4905 | 312.8 | 33 | 11 | 9 | 0x4b66000 | 1.2756 | 1.0366 | 2.5 | 14.023 | 9.7 | 0.69 | 22.105 | 1358.494 | 995.611 | 0.136 | 0.197 | 0.333 | 0.103 | 0.15 | 0.253 | 35.644 |  |  |  | 0 | 0.54477 | -5 | 0.14919 | 13.3127 | 3.0136
42070 | 0.034188 | 8.791 | 10.6105 | 106105.2258 | 8.7 | 7 | 5197.2 |  | 0 | 0.8171 | 7.1832 | 8.6702 | 7.1091 | 5.7199 | 12.8 | 5.4045 | 4.3485 | 9.8 | 5197.2261 |  |  | 0 | 0 | 11.8 | 863 | 886 | 815 | 53 | 7.89 | 0.18 | 978 | -8 | 12 | 29 | 189 | 138 | 2.6 | 195 | n/a | 2 | 0.61756 | 47.1596 | -88.4904 | 313.2 | 35.7 | 11 | 9 | 0x4b66000 | 1.1 | 1.3 | 2.5 | 14.023 | 9.6 | 0.68 | 22.379 | 1329.542 | 1021.389 | 0.138 | 0.111 | 0.249 | 0.105 | 0.084 | 0.189 | 31.8108 |  |  |  | 0 | 0.33815 | -5 | 0.14737 | 8.2636 | 2.9769
42070 | 0.034199 | 9.06 | 10.2577 | 102577.0466 | 8.7 | 6.9 | 3768.1 |  | 0 | 0.8203 | 7.4316 | 8.4139 | 7.1362 | 5.6512 | 12.8 | 5.4251 | 4.2962 | 9.7 | 3768.051 |  |  | 0 | 0 | 11.8 | 860 | 883 | 813 | 53 | 7.89 | 0.18 | 978 | -8 | 12 | 29 | 189 | 137.2 | 2.8 | 195 | n/a | 2 | 0.61757 | 47.1595 | -88.4902 | 313 | 35.8 | 11 | 9 | 0x4b66000 | 1.1 | 1.312 | 2.512 | 14.023 | 9.77 | 0.7 | 21.914 | 1388.34 | 1000.436 | 0.14 | 0.111 | 0.25 | 0.106 | 0.084 | 0.19 | 23.2783 |  |  |  | 0 | 0.19682 | -5 | 0.14862 | 4.8099 | 3.0022
42070 | 0.034211 | 9.219 | 9.9637 | 99636.789 | 8.7 | 6.6 | 3023.6 |  | 0 | 0.8228 | 7.5854 | 8.198 | 7.1583 | 5.4219 | 12.6 | 5.4419 | 4.1218 | 9.6 | 3023.5986 |  |  | 0 | 0 | 11.8 | 859 | 882 | 813 | 53 | 7.89 | 0.18 | 978 | -8 | 12 | 29 | 189 | 137.8 | 2.7 | 195 | n/a | 2 | 0.61758 | 47.1594 | -88.4901 | 313.3 | 30.6 | 11 | 9 | 0x4b66000 | 1.1129 | 1.4902 | 2.6644 | 14.023 | 9.92 | 0.71 | 21.538 | 1429.136 | 983.061 | 0.141 | 0.107 | 0.248 | 0.107 | 0.081 | 0.189 | 18.8382 |  |  |  | 0 | 0.12291 | -5 | 0.14738 | 3.0035 | 2.977
42070 | 0.034222 | 9.062 | 9.7935 | 97934.9517 | 8.7 | 6.4 | 4073.8 |  | 0 | 0.8246 | 7.4728 | 8.0756 | 7.1739 | 5.2688 | 12.4 | 5.4538 | 4.0055 | 9.5 | 4073.7649 |  |  | 0 | 0 | 11.8 | 860 | 882 | 813 | 53 | 7.89 | 0.18 | 978 | -8 | 12 | 29 | 189 | 138 | 2.8 | 195 | n/a | 2 | 0.61759 | 47.1594 | -88.49 | 313.9 | 25.8 | 11 | 9 | 0x4b66000 | 1.2 | 2.1 | 3.1 | 14.023 | 10.03 | 0.72 | 21.273 | 1419.424 | 976.291 | 0.143 | 0.105 | 0.248 | 0.108 | 0.08 | 0.188 | 25.5884 |  |  |  | 0 | 0.13776 | -5 | 0.14781 | 3.3666 | 2.9858
42070 | 0.034234 | 9.562 | 9.4272 | 94272.4129 | 8.8 | 6.1 | 3073.6 |  | 0 | 0.8256 | 7.8945 | 7.7832 | 7.2653 | 5.0276 | 12.3 | 5.5233 | 3.8221 | 9.3 | 3073.5772 |  |  | 0 | 0 | 11.8 | 859 | 882 | 811 | 53 | 7.89 | 0.18 | 978 | -8 | 12 | 29 | 189 | 138 | 2.9 | 195 | n/a | 2 | 0.6176 | 47.1593 | -88.4899 | 314.3 | 21.3 | 11 | 10 | 0x4b66000 | 1.2 | 1.9604 | 2.9224 | 14.023 | 10.09 | 0.72 | 21.124 | 1496.776 | 939.217 | 0.144 | 0.1 | 0.244 | 0.11 | 0.076 | 0.186 | 19.2707 |  |  |  | 0 | 0.12618 | -5 | 0.14881 | 3.0834 | 3.006
42070 | 0.034245 | 10.165 | 8.3864 | 83863.848 | 8.7 | 4.9 | 1984.1 |  | 0 | 0.8324 | 8.4607 | 6.9806 | 7.2416 | 4.0613 | 11.3 | 5.5053 | 3.0875 | 8.6 | 1984.0715 |  |  | 0 | 0 | 11.8 | 860 | 882 | 811 | 53 | 7.89 | 0.18 | 978 | -8 | 12 | 29 | 189 | 138 | 2.7 | 195 | n/a | 2 | 0.61762 | 47.1593 | -88.4899 | 314.6 | 16 | 11 | 10 | 0x4b67000 | 1.1874 | 1.0252 | 1.7252 | 14.023 | 10.53 | 0.75 | 20.139 | 1639.656 | 861.018 | 0.147 | 0.082 | 0.229 | 0.112 | 0.063 | 0.174 | 12.7152 |  |  |  | 0 | 0.11228 | -5 | 0.14819 | 2.7438 | 2.9934
42070 | 0.034257 | 10.284 | 7.9472 | 79471.848 | 8.7 | 4.6 | 1741.5 |  | 0 | 0.836 | 8.5972 | 6.6436 | 7.2729 | 3.8368 | 11.1 | 5.5291 | 2.9168 | 8.4 | 1741.4988 |  |  | 0 | 0 | 11.9 | 859 | 881 | 810 | 53 | 7.89 | 0.18 | 978 | -8 | 12 | 29 | 189.8 | 138 | 2.7 | 195 | n/a | 2 | 0.61763 | 47.1593 | -88.4898 | 314.9 | 11.9 | 11 | 10 | 0x4b67000 | 1.1 | 1.175 | 1.875 | 14.023 | 10.78 | 0.77 | 19.622 | 1690.466 | 831.434 | 0.15 | 0.079 | 0.229 | 0.114 | 0.06 | 0.174 | 11.3238 |  |  |  | 0 | 0.10757 | -5 | 0.14962 | 2.6287 | 3.0224
42070 | 0.034269 | 10.004 | 8.4386 | 84385.904 | 8.7 | 4.3 | 2387.4 |  | 0 | 0.8327 | 8.3299 | 7.0266 | 7.2443 | 3.5718 | 10.8 | 5.5174 | 2.7204 | 8.2 | 2387.413 |  |  | 0 | 0 | 11.8 | 858 | 880 | 808 | 53 | 8.41 | 0.19 | 978 | -7.2 | 12 | 29 | 190 | 138 | 2.8 | 195 | n/a | 2 | 0.61764 | 47.1593 | -88.4898 | 314.7 | 6.8 | 11 | 10 | 0x4b67000 | 1.1124 | 1.0743 | 1.7743 | 14.023 | 10.55 | 0.75 | 20.095 | 1618.912 | 869.174 | 0.147 | 0.073 | 0.22 | 0.112 | 0.055 | 0.168 | 15.3437 |  |  |  | 0 | 0.064828 | -5 | 0.15081 | 1.5842 | 3.0464
42070 | 0.03428 | 9.66 | 8.9023 | 89022.944 | 8.6 | 4.1 | 2683.4 |  | 0 | 0.8304 | 8.022 | 7.3927 | 7.1417 | 3.3875 | 10.5 | 5.4443 | 2.5824 | 8 | 2683.443 |  |  | 0 | 0 | 11.8 | 858 | 880 | 808 | 53.8 | 8.66 | 0.2 | 978 | -7 | 12 | 29 | 190 | 138.8 | 3 | 195 | n/a | 2 | 0.61765 | 47.1593 | -88.4898 | 314.1 | 2.2 | 11 | 10 | 0x4b67000 | 1.2 | 1.6246 | 2.3123 | 14.023 | 10.4 | 0.74 | 20.419 | 1550.307 | 909.327 | 0.145 | 0.069 | 0.213 | 0.11 | 0.052 | 0.162 | 17.1494 |  |  |  | 0 | 0.048518 | -5 | 0.15262 | 1.1857 | 3.0829
42070 | 0.034292 | 9.66 | 9.0767 | 90766.7296 | 8.5 | 3.8 | 2598.1 |  | 0 | 0.8288 | 8.0065 | 7.5226 | 7.0447 | 3.1408 | 10.2 | 5.3709 | 2.3945 | 7.8 | 2598.1419 |  |  | 0 | 0 | 11.9 | 858 | 878 | 808 | 54 | 8.69 | 0.2 | 978 | -7 | 12 | 29 | 190 | 139 | 2.9 | 195 | n/a | 2 | 0.61766 | 47.1593 | -88.4898 | 314 | 1.9 | 11 | 10 | 0x4b67000 | 1.2 | 1.8 | 2.4 | 14.023 | 10.3 | 0.73 | 20.659 | 1536.913 | 919.081 | 0.142 | 0.063 | 0.205 | 0.108 | 0.048 | 0.156 | 16.4927 |  |  |  | 0 | 0.050253 | -5 | 0.15381 | 1.2281 | 3.107
42070 | 0.034303 | 9.676 | 9.0659 | 90659.1159 | 8.3 | 3.5 | 2496 |  | 0.05 | 0.8288 | 8.0203 | 7.5142 | 6.9115 | 2.8925 | 9.8 | 5.2693 | 2.2052 | 7.5 | 2496.0162 |  |  | 0 | 0.0412 | 11.8 | 858 | 879 | 809 | 54 | 8.69 | 0.2 | 978 | -7 | 12 | 29 | 190 | 139 | 2.8 | 195 | n/a | 2 | 0.61767 | 47.1593 | -88.4898 | 313.4 | 0 | 11 | 10 | 0x4b67000 | 1.2 | 1.8 | 2.4 | 14.023 | 10.3 | 0.73 | 20.65 | 1540.034 | 918.335 | 0.139 | 0.058 | 0.197 | 0.106 | 0.044 | 0.15 | 15.8492 |  |  |  | 5.746 | 0.045308 | -5 | 0.15319 | 1.1072 | 3.0944
42070 | 0.034315 | 9.673 | 9.0184 | 90183.9078 | 7.8 | 3.4 | 2464.7 |  | 0.1 | 0.8294 | 8.0229 | 7.4797 | 6.4692 | 2.8113 | 9.3 | 4.9322 | 2.1434 | 7.1 | 2464.7086 |  |  | 0 | 0.0865 | 11.9 | 859 | 879 | 809 | 54 | 8.69 | 0.2 | 978 | -7 | 12 | 29 | 190 | 139 | 2.9 | 195 | n/a | 2 | 0.61769 | 47.1593 | -88.4898 | 312.9 | 0 | 11 | 10 | 0x4b67000 | 1.176 | 1.8 | 2.388 | 14.023 | 10.34 | 0.74 | 20.571 | 1543.966 | 916.159 | 0.13 | 0.057 | 0.187 | 0.099 | 0.043 | 0.143 | 15.6854 |  |  |  | 12.104 | 0.048873 | -5 | 0.15544 | 1.1943 | 3.1398
42070 | 0.034326 | 9.67 | 8.9237 | 89237.3058 | 7.8 | 3.2 | 2405.2 |  | 0.2 | 0.8304 | 8.0298 | 7.4101 | 6.477 | 2.6486 | 9.1 | 4.9381 | 2.0193 | 7 | 2405.2139 |  |  | 0 | 0.1661 | 11.8 | 858 | 879 | 808 | 54 | 8.69 | 0.2 | 978 | -7 | 12 | 29 | 190 | 139 | 2.8 | 195 | n/a | 2 | 0.6177 | 47.1593 | -88.4898 | 312.5 | 0 | 11 | 10 | 0x4b67000 | 1 | 1.8 | 2.3 | 14.023 | 10.4 | 0.74 | 20.427 | 1552.081 | 911.615 | 0.131 | 0.054 | 0.185 | 0.1 | 0.041 | 0.141 | 15.3739 |  |  |  | 23.341 | 0.045133 | -5 | 0.15519 | 1.1029 | 3.1348
42070 | 0.034338 | 9.68 | 8.9017 | 89016.5692 | 7.8 | 3.1 | 2369.8 |  | 0.3 | 0.8305 | 8.0394 | 7.3931 | 6.4781 | 2.5577 | 9 | 4.939 | 1.95 | 6.9 | 2369.8345 |  |  | 0 | 0.2492 | 11.8 | 859 | 880 | 809 | 54 | 8.69 | 0.2 | 978 | -7 | 12 | 29 | 190 | 139 | 2.7 | 195 | n/a | 2 | 0.61771 | 47.1593 | -88.4898 | 312.1 | 0 | 11 | 9 | 0x4b66000 | 1 | 1.8 | 2.3 | 14.023 | 10.41 | 0.74 | 20.405 | 1555.029 | 910.158 | 0.131 | 0.052 | 0.183 | 0.1 | 0.039 | 0.14 | 15.1583 |  |  |  | 35.042 | 0.052921 | -5 | 0.15581 | 1.2933 | 3.1474
42070 | 0.03435 | 9.7 | 8.9 | 88999.8272 | 7.8 | 2.8 | 2374.2 |  | 0.3 | 0.8304 | 8.0551 | 7.3908 | 6.4687 | 2.3166 | 8.8 | 4.9224 | 1.7628 | 6.7 | 2374.2276 |  |  | 0 | 0.2491 | 11.9 | 858 | 879 | 809 | 54 | 8.16 | 0.19 | 978 | -7.8 | 12.811 | 29 | 190 | 139 | 2.8 | 195 | n/a | 2 | 0.61772 | 47.1593 | -88.4898 | 312.1 | 0 | 11 | 9 | 0x4b66000 | 1 | 1.8 | 2.3 | 14.023 | 10.4 | 0.74 | 20.42 | 1556.69 | 909.069 | 0.131 | 0.047 | 0.178 | 0.1 | 0.036 | 0.135 | 15.173 |  |  |  | 35.007 | 0.058244 | -5 | 0.15843 | 1.4233 | 3.2003
42070 | 0.034361 | 9.699 | 8.8796 | 88795.5846 | 7.6 | 2.6 | 2369.1 |  | 0.4 | 0.8307 | 8.0569 | 7.3761 | 6.2959 | 2.1598 | 8.5 | 4.7978 | 1.6459 | 6.4 | 2369.1417 |  |  | 0 | 0.3323 | 11.8 | 859 | 880 | 809 | 54 | 8.57 | 0.2 | 978 | -7.2 | 13 | 29 | 190 | 139 | 3 | 195 | n/a | 2 | 0.61773 | 47.1593 | -88.4898 | 311.6 | 0 | 11 | 9 | 0x4b66000 | 1 | 1.8 | 2.3 | 14.023 | 10.42 | 0.74 | 20.384 | 1558.377 | 908.037 | 0.128 | 0.044 | 0.171 | 0.097 | 0.033 | 0.131 | 15.1535 |  |  |  | 46.73 | 0.046024 | -5 | 0.15738 | 1.1247 | 3.179
42070 | 0.034373 | 9.675 | 8.8238 | 88238.4615 | 7.3 | 2.5 | 2393.4 |  | 0.4 | 0.8314 | 8.0436 | 7.3362 | 6.0692 | 2.0785 | 8.1 | 4.6184 | 1.5817 | 6.2 | 2393.4348 |  |  | 0 | 0.3326 | 11.9 | 859 | 879 | 810 | 54 | 8.16 | 0.19 | 978 | -7.8 | 13 | 29 | 190 | 139 | 3 | 195 | n/a | 2 | 0.61774 | 47.1593 | -88.4898 | 311.1 | 0 | 11 | 9 | 0x4b66000 | 1 | 1.8 | 2.3 | 14.023 | 10.46 | 0.75 | 20.279 | 1560.866 | 906.074 | 0.123 | 0.042 | 0.166 | 0.094 | 0.032 | 0.126 | 15.3589 |  |  |  | 46.923 | 0.048671 | -5 | 0.15862 | 1.1894 | 3.2041
42070 | 0.034384 | 9.677 | 8.735 | 87350 | 7.3 | 2.4 | 2356.1 |  | 0.4 | 0.8323 | 8.0538 | 7.27 | 6.0757 | 1.9975 | 8.1 | 4.63 | 1.5222 | 6.2 | 2356.1118 |  |  | 0 | 0.3329 | 11.9 | 859 | 880 | 808 | 54 | 8.57 | 0.2 | 978 | -7.2 | 13 | 29 | 190 | 139 | 3 | 195 | n/a | 2 | 0.61775 | 47.1593 | -88.4898 | 310.7 | 0 | 11 | 9 | 0x4b66000 | 1 | 1.8 | 2.3 | 14.023 | 10.52 | 0.75 | 20.151 | 1568.863 | 901.353 | 0.124 | 0.041 | 0.165 | 0.094 | 0.031 | 0.126 | 15.1775 |  |  |  | 47.153 | 0.047568 | -5 | 0.15819 | 1.1624 | 3.1954
42070 | 0.034396 | 9.68 | 8.735 | 87350 | 7.3 | 2.3 | 2344.2 |  | 0.4 | 0.8323 | 8.0564 | 7.2699 | 6.0756 | 1.9142 | 8 | 4.632 | 1.4594 | 6.1 | 2344.2 |  |  | 0 | 0.3329 | 11.8 | 859 | 880 | 809 | 54 | 8.69 | 0.2 | 978 | -7 | 12.1857 | 29 | 190 | 139 | 3 | 195 | n/a | 2 | 0.61777 | 47.1593 | -88.4898 | 310.5 | 0 | 11 | 9 | 0x4b66000 | 1 | 1.8123 | 2.2877 | 14.023 | 10.52 | 0.75 | 20.153 | 1569.235 | 901.266 | 0.124 | 0.039 | 0.163 | 0.094 | 0.03 | 0.124 | 15.0995 |  |  |  | 47.149 | 0.043743 | -5 | 0.158 | 1.069 | 3.1916
42070 | 0.034407 | 9.68 | 8.6655 | 86655.3282 | 7.2 | 2.3 | 2373.8 |  | 0.4 | 0.8329 | 8.0624 | 7.2175 | 5.9968 | 1.9157 | 7.9 | 4.572 | 1.4605 | 6 | 2373.8354 |  |  | 0 | 0.3332 | 11.9 | 858 | 879 | 809 | 54 | 8.69 | 0.2 | 978 | -7 | 12.8142 | 29 | 190 | 139 | 2.9 | 195 | n/a | 2 | 0.61778 | 47.1593 | -88.4898 | 310.2 | 0 | 11 | 9 | 0x4b66000 | 1 | 1.9 | 2.2 | 14.023 | 10.57 | 0.75 | 20.063 | 1574.816 | 897.278 | 0.123 | 0.039 | 0.162 | 0.094 | 0.03 | 0.123 | 15.3333 |  |  |  | 47.317 | 0.047071 | -5 | 0.16126 | 1.1503 | 3.2574
42070 | 0.034419 | 9.68 | 8.633 | 86330.0241 | 7.2 | 2.2 | 2315.6 |  | 0.5 | 0.8332 | 8.0658 | 7.1934 | 5.9994 | 1.8331 | 7.8 | 4.5761 | 1.3983 | 6 | 2315.5806 |  |  | 0 | 0.4166 | 11.8 | 859 | 880 | 809 | 54.8 | 8.83 | 0.2 | 978 | -7 | 12.1868 | 29 | 190 | 139 | 2.9 | 195 | n/a | 2 | 0.61779 | 47.1593 | -88.4898 | 309.8 | 0 | 11 | 9 | 0x4b66000 | 1 | 1.9 | 2.2 | 14.023 | 10.59 | 0.76 | 20.013 | 1578.181 | 895.82 | 0.123 | 0.038 | 0.16 | 0.094 | 0.029 | 0.122 | 14.9827 |  |  |  | 59.272 | 0.041495 | -5 | 0.16037 | 1.014 | 3.2395
42070 | 0.034431 | 9.68 | 8.6337 | 86336.741 | 7.2 | 2.2 | 2390.4 |  | 0.5 | 0.8332 | 8.0646 | 7.1932 | 5.9987 | 1.833 | 7.8 | 4.5761 | 1.3983 | 6 | 2390.3674 |  |  | 0 | 0.4166 | 11.9 | 858 | 880 | 808 | 55 | 8.86 | 0.2 | 978 | -7 | 12.8122 | 29 | 190 | 139 | 2.9 | 195 | n/a | 2 | 0.6178 | 47.1593 | -88.4898 | 309.2 | 0 | 11 | 9 | 0x4b66000 | 1 | 1.9 | 2.2 | 14.023 | 10.59 | 0.75 | 20.025 | 1577.326 | 895.442 | 0.123 | 0.038 | 0.16 | 0.094 | 0.029 | 0.122 | 15.4604 |  |  |  | 59.242 | 0.040812 | -5 | 0.16162 | 0.99735 | 3.2648
42070 | 0.034442 | 9.655 | 8.6114 | 86114.0367 | 7.2 | 2.2 | 2375.1 |  | 0.5 | 0.8336 | 8.0484 | 7.1782 | 6.0017 | 1.8339 | 7.8 | 4.5784 | 1.399 | 6 | 2375.0729 |  |  | 0 | 0.4168 | 11.9 | 858 | 879 | 807 | 55 | 8.86 | 0.2 | 978 | -7 | 12.1888 | 29 | 190 | 139 | 2.9 | 195 | n/a | 2 | 0.61781 | 47.1593 | -88.4898 | 308.4 | 0 | 11 | 9 | 0x4b66000 | 1 | 1.9 | 2.2 | 14.023 | 10.61 | 0.76 | 19.966 | 1577.498 | 895.471 | 0.123 | 0.038 | 0.161 | 0.094 | 0.029 | 0.123 | 15.3941 |  |  |  | 59.398 | 0.042622 | -5 | 0.16281 | 1.0416 | 3.2888
42070 | 0.034454 | 9.65 | 8.5114 | 85113.8107 | 7.2 | 2.1 | 2334.3 |  | 0.6 | 0.8346 | 8.0537 | 7.1035 | 6.009 | 1.7526 | 7.8 | 4.584 | 1.337 | 5.9 | 2334.324 |  |  | 0 | 0.5008 | 11.8 | 858 | 880 | 807 | 55 | 8.86 | 0.2 | 978 | -7 | 12 | 29 | 190 | 139 | 2.7 | 195 | n/a | 2 | 0.61782 | 47.1593 | -88.4898 | 307.5 | 0 | 11 | 9 | 0x4b66000 | 1 | 1.9 | 2.2 | 14.023 | 10.69 | 0.76 | 19.82 | 1586.1 | 890.39 | 0.124 | 0.036 | 0.16 | 0.095 | 0.028 | 0.122 | 15.2025 |  |  |  | 71.706 | 0.043 | -5 | 0.16219 | 1.0508 | 3.2762
42070 | 0.034465 | 9.65 | 8.4701 | 84701.1893 | 7.2 | 2.1 | 2354.3 |  | 0.6 | 0.835 | 8.0579 | 7.0727 | 6.0034 | 1.7535 | 7.8 | 4.5709 | 1.3351 | 5.9 | 2354.3 |  |  | 0 | 0.501 | 11.9 | 858 | 879 | 807 | 55 | 8.32 | 0.19 | 978 | -7.8 | 12 | 29 | 190 | 139 | 2.9 | 195 | n/a | 2 | 0.61784 | 47.1593 | -88.4898 | 306.6 | 0 | 11 | 9 | 0x4b66000 | 1 | 1.9 | 2.2 | 14.023 | 10.71 | 0.76 | 19.758 | 1589.47 | 887.957 | 0.124 | 0.036 | 0.16 | 0.094 | 0.028 | 0.122 | 15.3572 |  |  |  | 71.858 | 0.050283 | -5 | 0.16362 | 1.2288 | 3.3051
42070 | 0.034477 | 9.65 | 8.465 | 84650.2238 | 7.1 | 2.1 | 2354.2 |  | 0.6 | 0.835 | 8.0582 | 7.0687 | 5.9288 | 1.7449 | 7.7 | 4.5207 | 1.3305 | 5.9 | 2354.2 |  |  | 0 | 0.501 | 11.8 | 858 | 879 | 807 | 55 | 8.73 | 0.2 | 978 | -7.2 | 12 | 29 | 190 | 139 | 2.8 | 195 | n/a | 2 | 0.61785 | 47.1593 | -88.4898 | 305.7 | 0 | 11 | 9 | 0x4b66000 | 1 | 1.9 | 2.2 | 14.023 | 10.72 | 0.76 | 19.754 | 1589.913 | 887.67 | 0.123 | 0.036 | 0.159 | 0.093 | 0.027 | 0.121 | 15.3603 |  |  |  | 71.878 | 0.036598 | -5 | 0.164 | 0.89437 | 3.3128
42070 | 0.034488 | 9.648 | 8.467 | 84670 | 7.1 | 2 | 2408.7 |  | 0.65 | 0.835 | 8.0561 | 7.0697 | 5.9283 | 1.6614 | 7.6 | 4.5224 | 1.2674 | 5.8 | 2408.7205 |  |  | 0 | 0.5402 | 11.9 | 859 | 880 | 807 | 55 | 8.86 | 0.2 | 978 | -7 | 12 | 29 | 190 | 139 | 2.8 | 195 | n/a | 2 | 0.61786 | 47.1593 | -88.4898 | 305 | 0 | 11 | 9 | 0x4b66000 | 1 | 1.9 | 2.2 | 14.023 | 10.71 | 0.76 | 19.764 | 1589.047 | 887.543 | 0.122 | 0.034 | 0.157 | 0.093 | 0.026 | 0.12 | 15.7115 |  |  |  | 77.471 | 0.040292 | -5 | 0.164 | 0.98463 | 3.3128
42070 | 0.0345 | 9.639 | 8.4254 | 84253.5593 | 7.1 | 1.9 | 2435.2 |  | 0.7 | 0.8355 | 8.0532 | 7.039 | 5.9318 | 1.5874 | 7.5 | 4.5163 | 1.2086 | 5.7 | 2435.2471 |  |  | 0 | 0.5848 | 11.8 | 858 | 880 | 808 | 55 | 8.32 | 0.19 | 978 | -7.8 | 12 | 29 | 190 | 139 | 2.9 | 195 | n/a | 2 | 0.61787 | 47.1593 | -88.4898 | 304.3 | 0 | 11 | 9 | 0x4b66000 | 1 | 1.9 | 2.2 | 14.023 | 10.74 | 0.77 | 19.695 | 1591.688 | 885.479 | 0.123 | 0.033 | 0.156 | 0.093 | 0.025 | 0.118 | 15.9166 |  |  |  | 84.045 | 0.042811 | -5 | 0.16562 | 1.0462 | 3.3456
42070 | 0.034512 | 9.607 | 8.333 | 83329.6947 | 7.1 | 1.9 | 2385.6 |  | 0.8 | 0.8366 | 8.0377 | 6.9717 | 5.9315 | 1.5809 | 7.5 | 4.5227 | 1.2054 | 5.7 | 2385.628 |  |  | 0 | 0.6693 | 11.8 | 858 | 880 | 807 | 55 | 8.73 | 0.2 | 978 | -7.2 | 12 | 29 | 190 | 139.8 | 2.9 | 195 | n/a | 2 | 0.61788 | 47.1593 | -88.4898 | 303.7 | 0 | 11 | 9 | 0x4b66000 | 1 | 1.9 | 2.2 | 14.023 | 10.83 | 0.77 | 19.525 | 1597.793 | 882.073 | 0.123 | 0.033 | 0.156 | 0.094 | 0.025 | 0.119 | 15.6823 |  |  |  | 96.742 | 0.037323 | -5 | 0.16519 | 0.91208 | 3.3368
42070 | 0.034523 | 9.6 | 8.314 | 83139.5079 | 7 | 1.8 | 2432.3 |  | 0.8 | 0.8369 | 8.0338 | 6.9576 | 5.858 | 1.4978 | 7.4 | 4.4688 | 1.1426 | 5.6 | 2432.308 |  |  | 0 | 0.6695 | 11.9 | 858 | 879 | 807 | 55 | 8.86 | 0.2 | 978 | -7 | 12 | 29 | 190 | 140 | 3 | 195 | n/a | 2 | 0.61789 | 47.1593 | -88.4898 | 303.2 | 0 | 11 | 9 | 0x4b66000 | 1 | 1.9 | 2.2 | 14.023 | 10.84 | 0.77 | 19.495 | 1598.423 | 881.059 | 0.122 | 0.031 | 0.153 | 0.093 | 0.024 | 0.117 | 16.0032 |  |  |  | 96.852 | 0.045771 | -5 | 0.16663 | 1.1185 | 3.3659
42070 | 0.034535 | 9.6 | 8.364 | 83639.9249 | 7 | 1.7 | 2473.8 |  | 0.8 | 0.8363 | 8.0286 | 6.9949 | 5.8542 | 1.4217 | 7.3 | 4.4658 | 1.0846 | 5.6 | 2473.802 |  |  | 0 | 0.669 | 11.8 | 859 | 879 | 809 | 55 | 8.86 | 0.2 | 978 | -7 | 12 | 29 | 190 | 139.2 | 2.9 | 195 | n/a | 2 | 0.61791 | 47.1593 | -88.4898 | 302.9 | 0 | 11 | 8 | 0xb66000 | 1 | 1.9 | 2.2 | 14.023 | 10.8 | 0.77 | 19.573 | 1593.581 | 883.677 | 0.122 | 0.03 | 0.151 | 0.093 | 0.023 | 0.115 | 16.2376 |  |  |  | 96.559 | 0.040672 | -5 | 0.16619 | 0.99393 | 3.357
42070 | 0.034546 | 9.6 | 8.3313 | 83312.819 | 7 | 1.7 | 2542.8 |  | 0.81 | 0.8365 | 8.0302 | 6.969 | 5.8554 | 1.422 | 7.3 | 4.4689 | 1.0853 | 5.6 | 2542.774 |  |  | 0 | 0.6755 | 11.8 | 858 | 880 | 808 | 55.8 | 8.99 | 0.21 | 978 | -7 | 12 | 29 | 190 | 139 | 2.7 | 195 | n/a | 2 | 0.61792 | 47.1593 | -88.4898 | 302.6 | 0 | 11 | 9 | 0x4b66000 | 1 | 1.9 | 2.2 | 14.023 | 10.82 | 0.77 | 19.548 | 1595.729 | 881.408 | 0.122 | 0.03 | 0.151 | 0.093 | 0.023 | 0.116 | 16.7093 |  |  |  | 97.603 | 0.043066 | -5 | 0.16681 | 1.0524 | 3.3696
42070 | 0.034558 | 9.6 | 8.2715 | 82714.8885 | 7 | 1.7 | 2544.8 |  | 0.9 | 0.8371 | 8.0361 | 6.924 | 5.8597 | 1.4231 | 7.3 | 4.4726 | 1.0862 | 5.6 | 2544.8381 |  |  | 0 | 0.7534 | 11.8 | 857 | 879 | 809 | 56 | 9.02 | 0.21 | 978 | -7 | 12 | 29 | 190 | 139 | 2.9 | 195 | n/a | 2 | 0.61793 | 47.1593 | -88.4898 | 302.4 | 0 | 11 | 9 | 0x4b66000 | 1 | 1.9 | 2.2 | 14.023 | 10.86 | 0.77 | 19.461 | 1600.988 | 877.966 | 0.122 | 0.03 | 0.152 | 0.093 | 0.023 | 0.116 | 16.7657 |  |  |  | 109.133 | 0.045624 | -5 | 0.16944 | 1.1149 | 3.4226
42070 | 0.034569 | 9.6 | 8.2396 | 82396.3968 | 7 | 1.7 | 2573 |  | 0.9 | 0.8374 | 8.0388 | 6.8998 | 5.8617 | 1.4149 | 7.3 | 4.4742 | 1.0799 | 5.6 | 2573.0338 |  |  | 0 | 0.7537 | 11.8 | 858 | 880 | 807 | 56 | 9.02 | 0.21 | 978 | -7 | 12 | 29 | 190 | 139 | 2.9 | 195 | n/a | 2 | 0.61794 | 47.1593 | -88.4898 | 302.3 | 0 | 11 | 9 | 0x4b66000 | 1 | 1.9 | 2.2 | 14.023 | 10.88 | 0.78 | 19.419 | 1603.506 | 875.972 | 0.122 | 0.03 | 0.152 | 0.093 | 0.023 | 0.116 | 16.9724 |  |  |  | 109.306 | 0.041133 | -5 | 0.16838 | 1.0052 | 3.4012
42070 | 0.034581 | 9.592 | 8.2522 | 82522.4699 | 7 | 1.6 | 2633.9 |  | 1 | 0.8373 | 8.0309 | 6.9093 | 5.8609 | 1.3396 | 7.2 | 4.4735 | 1.0225 | 5.5 | 2633.9006 |  |  | 0 | 0.8373 | 11.8 | 858 | 879 | 808 | 56 | 9.02 | 0.21 | 978 | -7 | 12 | 29 | 190 | 139.8 | 2.9 | 195 | n/a | 2 | 0.61795 | 47.1593 | -88.4898 | 302.2 | 0 | 11 | 9 | 0x4b66000 | 1 | 1.9 | 2.2 | 14.023 | 10.87 | 0.78 | 19.436 | 1601.11 | 876.739 | 0.122 | 0.028 | 0.15 | 0.093 | 0.021 | 0.115 | 17.3651 |  |  |  | 121.372 | 0.049722 | -5 | 0.16962 | 1.2151 | 3.4263
42070 | 0.034593 | 9.59 | 8.2478 | 82478.2149 | 7 | 1.5 | 2607.1 |  | 1 | 0.8373 | 8.03 | 6.9061 | 5.8613 | 1.256 | 7.1 | 4.4738 | 0.9587 | 5.4 | 2607.1246 |  |  | 0 | 0.8373 | 11.8 | 858 | 880 | 809 | 56 | 9.02 | 0.21 | 978 | -7 | 12 | 29 | 190 | 140 | 2.8 | 195 | n/a | 2 | 0.61796 | 47.1593 | -88.4898 | 302.1 | 0 | 11 | 9 | 0x4b66000 | 1 | 1.9 | 2.2 | 14.023 | 10.88 | 0.78 | 19.428 | 1601.644 | 876.726 | 0.122 | 0.026 | 0.149 | 0.093 | 0.02 | 0.113 | 17.1963 |  |  |  | 121.436 | 0.04147 | -5 | 0.16919 | 1.0134 | 3.4176
42070 | 0.034604 | 9.59 | 8.2341 | 82340.8966 | 6.9 | 1.5 | 2623.7 |  | 1 | 0.8374 | 8.031 | 6.8955 | 5.7783 | 1.2562 | 7 | 4.4105 | 0.9588 | 5.4 | 2623.6613 |  |  | 0 | 0.8374 | 11.8 | 858 | 880 | 810 | 56 | 9.02 | 0.21 | 978 | -7 | 12 | 29 | 190 | 140 | 2.8 | 195 | n/a | 2 | 0.61797 | 47.1593 | -88.4898 | 302.1 | 0 | 11 | 9 | 0x4b66000 | 1 | 1.9 | 2.2 | 14.023 | 10.89 | 0.78 | 19.412 | 1602.688 | 875.837 | 0.121 | 0.026 | 0.147 | 0.092 | 0.02 | 0.112 | 17.3144 |  |  |  | 121.515 | 0.042243 | -5 | 0.17062 | 1.0323 | 3.4466
42070 | 0.034616 | 9.517 | 8.2303 | 82303.319 | 6.9 | 1.5 | 2694.4 |  | 1 | 0.838 | 7.975 | 6.8968 | 5.782 | 1.257 | 7 | 4.4134 | 0.9594 | 5.4 | 2694.4294 |  |  | 0 | 0.838 | 11.8 | 858 | 879 | 810 | 56 | 9.02 | 0.21 | 978 | -7 | 12 | 29 | 190 | 140 | 2.9 | 195 | n/a | 2 | 0.61799 | 47.1593 | -88.4898 | 302.2 | 0 | 11 | 9 | 0x4b66000 | 1 | 1.9 | 2.2 | 14.023 | 10.92 | 0.78 | 19.335 | 1596.529 | 878.766 | 0.121 | 0.026 | 0.148 | 0.093 | 0.02 | 0.113 | 17.8375 |  |  |  | 121.977 | 0.053543 | -5 | 0.17181 | 1.3085 | 3.4706
42070 | 0.034627 | 9.368 | 8.2136 | 82136.1986 | 6.9 | 1.5 | 2803.4 |  | 1.1 | 0.8391 | 7.8614 | 6.8923 | 5.79 | 1.2587 | 7 | 4.4194 | 0.9607 | 5.4 | 2803.3773 |  |  | 0 | 0.923 | 11.8 | 858 | 880 | 810 | 56 | 9.02 | 0.21 | 978 | -7 | 12 | 29 | 190 | 139.2 | 2.8 | 195 | n/a | 2 | 0.618 | 47.1593 | -88.4898 | 302.3 | 0 | 11 | 9 | 0x4b66000 | 1 | 1.9 | 2.2 | 14.023 | 11.01 | 0.78 | 19.171 | 1585.041 | 884.469 | 0.122 | 0.027 | 0.149 | 0.093 | 0.02 | 0.114 | 18.6915 |  |  |  | 135.32 | 0.045457 | -5 | 0.17119 | 1.1109 | 3.458
42070 | 0.034639 | 9.36 | 8.1851 | 81851.0325 | 6.8 | 1.4 | 2863.1 |  | 1.1 | 0.8394 | 7.8568 | 6.8706 | 5.708 | 1.1752 | 6.9 | 4.3568 | 0.897 | 5.3 | 2863.1271 |  |  | 0 | 0.9233 | 11.8 | 859 | 880 | 810 | 56 | 9.02 | 0.21 | 978 | -7 | 12 | 29 | 190 | 139.8 | 2.8 | 195 | n/a | 2 | 0.61801 | 47.1593 | -88.4898 | 302.4 | 0 | 11 | 9 | 0x4b66000 | 1 | 1.9 | 2.2 | 14.023 | 11.03 | 0.79 | 19.132 | 1586.259 | 882.884 | 0.121 | 0.025 | 0.146 | 0.092 | 0.019 | 0.111 | 19.1158 |  |  |  | 135.548 | 0.046257 | -5 | 0.17263 | 1.1304 | 3.4871
42070 | 0.03465 | 9.352 | 8.1455 | 81454.8069 | 6.8 | 1.4 | 2913.1 |  | 1.1 | 0.8398 | 7.8539 | 6.8408 | 5.7108 | 1.1758 | 6.9 | 4.359 | 0.8974 | 5.3 | 2913.1041 |  |  | 0 | 0.9238 | 11.8 | 858 | 881 | 810 | 56 | 9.02 | 0.21 | 978 | -7 | 12 | 29 | 190 | 140 | 2.9 | 195 | n/a | 2 | 0.61802 | 47.1593 | -88.4898 | 302.5 | 0 | 11 | 9 | 0x4b66000 | 1 | 1.9 | 2.2 | 14.023 | 11.06 | 0.79 | 19.072 | 1588.621 | 880.68 | 0.121 | 0.025 | 0.146 | 0.092 | 0.019 | 0.111 | 19.4855 |  |  |  | 135.867 | 0.046186 | -5 | 0.173 | 1.1287 | 3.4946
42070 | 0.034662 | 9.202 | 8.069 | 80689.8381 | 6.8 | 1.4 | 2944.5 |  | 1.1 | 0.8417 | 7.7455 | 6.7917 | 5.7236 | 1.1696 | 6.9 | 4.3708 | 0.8932 | 5.3 | 2944.5098 |  |  | 0 | 0.9259 | 12 | 857 | 879 | 809 | 56.8 | 9.15 | 0.21 | 978 | -7 | 12.8132 | 29 | 190.8 | 140 | 3.1 | 195 | n/a | 2 | 0.61803 | 47.1593 | -88.4898 | 302.6 | 0 | 11 | 9 | 0x4b66000 | 1 | 1.9 | 2.2 | 14.023 | 11.19 | 0.8 | 18.807 | 1583.039 | 883.486 | 0.123 | 0.025 | 0.148 | 0.094 | 0.019 | 0.113 | 19.9011 |  |  |  | 137.592 | 0.053319 | -5 | 0.17707 | 1.303 | 3.5767
42070 | 0.034674 | 9.245 | 8.0674 | 80673.6437 | 6.8 | 1.3 | 2945.7 |  | 1.2 | 0.8415 | 7.7793 | 6.7886 | 5.7222 | 1.0852 | 6.8 | 4.3614 | 0.8271 | 5.2 | 2945.7247 |  |  | 0 | 1.0098 | 12.2 | 856 | 876 | 808 | 57 | 8.62 | 0.2 | 978 | -7.8 | 13 | 29 | 191 | 140 | 3.3 | 195 | n/a | 2 | 0.61804 | 47.1593 | -88.4898 | 302.6 | 0 | 11 | 9 | 0x4b66000 | 1 | 1.9 | 2.2 | 14.023 | 11.17 | 0.8 | 18.836 | 1586.64 | 881.247 | 0.122 | 0.023 | 0.145 | 0.093 | 0.018 | 0.111 | 19.8678 |  |  |  | 149.751 | 0.049315 | -5 | 0.18125 | 1.2051 | 3.6612
42070 | 0.034685 | 9.363 | 8.0982 | 80981.5911 | 6.8 | 1.2 | 2905.8 |  | 1.3 | 0.8403 | 7.8682 | 6.8052 | 5.7143 | 1.0084 | 6.7 | 4.3621 | 0.7698 | 5.1 | 2905.8262 |  |  | 0 | 1.0924 | 12.2 | 855 | 874 | 808 | 57 | 9.05 | 0.21 | 978 | -7.2 | 13 | 29 | 191 | 140.8 | 3.4 | 195 | n/a | 2 | 0.61806 | 47.1593 | -88.4898 | 302.5 | 0 | 11 | 9 | 0x4b66000 | 1 | 1.9 | 2.2 | 14.023 | 11.09 | 0.79 | 18.999 | 1593.861 | 877.391 | 0.121 | 0.021 | 0.143 | 0.093 | 0.016 | 0.109 | 19.4654 |  |  |  | 160.906 | 0.048811 | -5 | 0.182 | 1.1928 | 3.6764
42070 | 0.034697 | 9.387 | 8.1101 | 81100.6494 | 6.8 | 1.2 | 2933.8 |  | 1.34 | 0.84 | 7.8848 | 6.8125 | 5.7121 | 0.9993 | 6.7 | 4.3537 | 0.7616 | 5.1 | 2933.7648 |  |  | 0 | 1.1291 | 12.4 | 854 | 873 | 807 | 57 | 8.62 | 0.2 | 978 | -7.8 | 13 | 29 | 191.8 | 141 | 3.3 | 195 | n/a | 2 | 0.61807 | 47.1593 | -88.4898 | 302.2 | 0 | 11 | 9 | 0x4b66000 | 1 | 1.9 | 2.2 | 14.023 | 11.06 | 0.79 | 19.046 | 1594.371 | 876.766 | 0.121 | 0.021 | 0.142 | 0.092 | 0.016 | 0.108 | 19.6175 |  |  |  | 166.013 | 0.059543 | -5 | 0.18443 | 1.4551 | 3.7255
42070 | 0.034708 | 9.481 | 8.1273 | 81272.9983 | 6.7 | 1.1 | 2975.7 |  | 1.5 | 0.8391 | 7.956 | 6.8197 | 5.622 | 0.923 | 6.5 | 4.2832 | 0.7032 | 5 | 2975.734 |  |  | 0 | 1.2587 | 12.3 | 854 | 872 | 807 | 57 | 8.49 | 0.2 | 978 | -8 | 13 | 29 | 192 | 141 | 3.4 | 195 | n/a | 2 | 0.61808 | 47.1593 | -88.4898 | 302 | 0 | 11 | 9 | 0x4b66000 | 1 | 1.9128 | 2.2 | 14.023 | 10.99 | 0.78 | 19.174 | 1599.931 | 872.869 | 0.118 | 0.019 | 0.138 | 0.09 | 0.015 | 0.105 | 19.7889 |  |  |  | 184.041 | 0.057139 | -5 | 0.18581 | 1.3963 | 3.7534
42070 | 0.03472 | 9.586 | 8.1909 | 81908.6567 | 6.7 | 1.1 | 3053.5 |  | 1.5 | 0.8376 | 8.0297 | 6.8609 | 5.6121 | 0.9214 | 6.5 | 4.2756 | 0.702 | 5 | 3053.5188 |  |  | 0 | 1.2564 | 12.3 | 854 | 873 | 808 | 57 | 8.49 | 0.2 | 978 | -8 | 13 | 29 | 191.2 | 141 | 3.4 | 195 | n/a | 2 | 0.61809 | 47.1593 | -88.4898 | 302.9 | 0 | 11 | 9 | 0x4b66000 | 1 | 2 | 2.2 | 14.023 | 10.89 | 0.78 | 19.385 | 1601.688 | 871.031 | 0.117 | 0.019 | 0.136 | 0.089 | 0.015 | 0.104 | 20.1417 |  |  |  | 182.229 | 0.056811 | -5 | 0.18519 | 1.3883 | 3.7408
42070 | 0.034731 | 9.468 | 8.2846 | 82845.6385 | 6.7 | 1.1 | 3212.5 |  | 1.5 | 0.8375 | 7.9294 | 6.9382 | 5.6112 | 0.9125 | 6.5 | 4.2749 | 0.6952 | 5 | 3212.4972 |  |  | 0 | 1.2562 | 12.4 | 853 | 872 | 808 | 57 | 8.49 | 0.2 | 978 | -8 | 13 | 29 | 191.8 | 141.8 | 3.6 | 195 | n/a | 2 | 0.6181 | 47.1593 | -88.4898 | 302.6 | 0 | 11 | 9 | 0x4b66000 | 1 | 2 | 2.2 | 14.023 | 10.87 | 0.78 | 19.405 | 1582.415 | 881.261 | 0.117 | 0.019 | 0.136 | 0.089 | 0.015 | 0.104 | 21.2003 |  |  |  | 182.284 | 0.058622 | -5 | 0.18906 | 1.4326 | 3.8189
42070 | 0.034743 | 8.928 | 9.027 | 90269.8177 | 6.7 | 1 | 4592.5 |  | 1.5 | 0.8328 | 7.435 | 7.5178 | 5.5799 | 0.8328 | 6.4 | 4.251 | 0.6345 | 4.9 | 4592.4831 |  |  | 0 | 1.2492 | 12.3 | 854 | 873 | 808 | 57 | 8.49 | 0.2 | 978 | -8 | 13 | 29 | 192 | 141.2 | 3.5 | 195 | n/a | 2 | 0.61811 | 47.1593 | -88.4898 | 302.4 | 0 | 11 | 9 | 0x4b66000 | 1 | 2 | 2.2 | 14.023 | 10.55 | 0.75 | 20.075 | 1462.199 | 941.008 | 0.115 | 0.017 | 0.132 | 0.088 | 0.013 | 0.101 | 29.8671 |  |  |  | 178.634 | 0.060622 | -5 | 0.18838 | 1.4814 | 3.8052
42070 | 0.034755 | 8.233 | 10.4479 | 104478.9119 | 6.7 | 1 | 6594.2 |  | 1.5 | 0.8215 | 6.7637 | 8.5832 | 5.4783 | 0.8302 | 6.3 | 4.1755 | 0.6327 | 4.8 | 6594.2399 |  |  | 0 | 1.2302 | 12.4 | 855 | 874 | 810 | 57.8 | 8.61 | 0.2 | 978 | -8 | 13 | 29 | 192 | 141 | 3.4 | 195 | n/a | 2 | 0.61813 | 47.1593 | -88.4898 | 302.2 | 0 | 11 | 9 | 0x4b66000 | 1 | 2 | 2.2 | 14.023 | 9.84 | 0.7 | 21.726 | 1280.658 | 1034.365 | 0.109 | 0.016 | 0.125 | 0.083 | 0.013 | 0.095 | 41.289 |  |  |  | 169.37 | 0.15913 | -5 | 0.18881 | 3.8888 | 3.814
42070 | 0.034766 | 7.818 | 11.3647 | 113646.9751 | 6.3 | 1.1 | 9341.9 |  | 1.36 | 0.8122 | 6.3503 | 9.2305 | 5.1169 | 0.8934 | 6 | 3.9004 | 0.681 | 4.6 | 9341.9138 |  |  | 0 | 1.101 | 12.4 | 855 | 875 | 810 | 58 | 8.64 | 0.2 | 978 | -8 | 13 | 29 | 192 | 141 | 3.6 | 195 | n/a | 2 | 0.61814 | 47.1593 | -88.4898 | 302.2 | 0.1 | 11 | 9 | 0x4b66000 | 1 | 2 | 2.2 | 14.023 | 9.32 | 0.66 | 23.121 | 1165.247 | 1078.027 | 0.098 | 0.017 | 0.115 | 0.075 | 0.013 | 0.088 | 56.6868 |  |  |  | 146.89 | 0.23493 | -5 | 0.189 | 5.741 | 3.8178
42070 | 0.034778 | 7.81 | 11.4252 | 114251.7515 | 5.9 | 1.1 | 11933.2 |  | 1.21 | 0.8089 | 6.3177 | 9.2419 | 4.7777 | 0.8982 | 5.7 | 3.6493 | 0.6861 | 4.3 | 11933.1856 |  |  | 0 | 0.9766 | 12.3 | 856 | 875 | 811 | 58 | 9.21 | 0.21 | 978 | -7.2 | 13 | 29 | 192 | 141 | 3.6 | 195 | n/a | 2 | 0.61815 | 47.1593 | -88.4897 | 302.1 | 1 | 11 | 9 | 0x4b66000 | 1 | 2 | 2.2 | 14.023 | 9.15 | 0.65 | 23.624 | 1142.775 | 1063.987 | 0.091 | 0.017 | 0.108 | 0.069 | 0.013 | 0.082 | 71.3798 |  |  |  | 128.447 | 0.20466 | -5 | 0.18737 | 5.0014 | 3.7849
42070 | 0.034789 | 8.29 | 10.8418 | 108418.3404 | 4.8 | 1.4 | 10517.4 |  | 1.05 | 0.8131 | 6.7403 | 8.815 | 3.9026 | 1.15 | 5.1 | 2.9762 | 0.877 | 3.9 | 10517.4118 |  |  | 0 | 0.8576 | 12.4 | 855 | 875 | 811 | 58 | 8.77 | 0.2 | 978 | -7.8 | 13 | 29 | 192 | 141 | 3.7 | 195 | n/a | 2 | 0.61816 | 47.1592 | -88.4897 | 302.1 | 4.6 | 11 | 9 | 0x4b66000 | 1.0121 | 2.0363 | 2.2484 | 14.023 | 9.36 | 0.67 | 22.994 | 1229.952 | 1023.782 | 0.075 | 0.022 | 0.097 | 0.057 | 0.017 | 0.074 | 63.4657 |  |  |  | 113.782 | 0.16573 | -5 | 0.18944 | 4.0499 | 3.8267
42070 | 0.034801 | 8.232 | 10.5355 | 105354.5106 | 4.8 | 2.5 | 6418.9 |  | 0.8 | 0.8209 | 6.758 | 8.6484 | 3.9403 | 2.0522 | 6 | 3.0035 | 1.5643 | 4.6 | 6418.8901 |  |  | 0 | 0.6584 | 12.4 | 856 | 876 | 813 | 58 | 8.64 | 0.2 | 978 | -8 | 13 | 29 | 192 | 141 | 3.7 | 195 | n/a | 2 | 0.61817 | 47.1592 | -88.4897 | 302.2 | 4.8 | 11 | 9 | 0x4b66000 | 1.112 | 2.3599 | 2.6599 | 14.023 | 9.8 | 0.7 | 21.819 | 1276.215 | 1039.495 | 0.078 | 0.041 | 0.119 | 0.059 | 0.031 | 0.09 | 40.0856 |  |  |  | 90.411 | 0.172 | -5 | 0.18919 | 4.2031 | 3.8216
42070 | 0.034813 | 8.299 | 10.8558 | 108558.4502 | 4.8 | 2.6 | 6035 |  | 0.6 | 0.8175 | 6.7844 | 8.8748 | 3.9241 | 2.1255 | 6 | 2.9912 | 1.6202 | 4.6 | 6035.0045 |  |  | 0 | 0.4905 | 12.4 | 857 | 876 | 812 | 58 | 8.64 | 0.2 | 978 | -8 | 13 | 29 | 192 | 141 | 3.7 | 195 | n/a | 2 | 0.61818 | 47.1592 | -88.4896 | 302.8 | 4.7 | 11 | 9 | 0x4b66000 | 1.224 | 2.824 | 3.124 | 14.023 | 9.61 | 0.69 | 22.322 | 1264.275 | 1052.602 | 0.077 | 0.041 | 0.118 | 0.058 | 0.032 | 0.09 | 37.19 |  |  |  | 66.462 | 0.29668 | -5 | 0.18981 | 7.2501 | 3.8342
42070 | 0.034824 | 9.486 | 8.6469 | 86468.5235 | 4.8 | 3 | 4905.1 |  | 0.4 | 0.8321 | 7.8934 | 7.1952 | 4.0028 | 2.501 | 6.5 | 3.0512 | 1.9064 | 5 | 4905.1448 |  |  | 0 | 0.3346 | 12.4 | 858 | 877 | 814 | 58 | 8.64 | 0.2 | 978 | -8 | 13 | 29 | 192 | 141 | 3.7 | 195 | n/a | 2 | 0.61819 | 47.1592 | -88.4896 | 303.5 | 4.4 | 11 | 9 | 0x4b66000 | 1.4 | 3.0129 | 3.3129 | 14.023 | 10.5 | 0.75 | 20.175 | 1535.666 | 890.951 | 0.082 | 0.051 | 0.133 | 0.062 | 0.039 | 0.101 | 31.5577 |  |  |  | 47.334 | 0.34609 | -5 | 0.19081 | 8.4575 | 3.8544
42070 | 0.034836 | 12.099 | 5.1047 | 51047.0861 | 4.9 | 6.6 | 2964.3 |  | 0.4 | 0.848 | 10.2603 | 4.3289 | 4.1553 | 5.5969 | 9.8 | 3.1674 | 4.2663 | 7.4 | 2964.264 |  |  | 0 | 0.3392 | 12.3 | 863 | 882 | 819 | 58 | 8.64 | 0.2 | 978 | -8 | 13 | 29 | 192 | 141 | 3.6 | 195 | n/a | 2 | 0.61821 | 47.1593 | -88.4896 | 304.1 | 5.6 | 11 | 9 | 0x4b66000 | 1.4384 | 3.1128 | 3.4256 | 14.023 | 11.67 | 0.83 | 17.922 | 2089.469 | 561.087 | 0.089 | 0.119 | 0.208 | 0.068 | 0.091 | 0.159 | 19.9624 |  |  |  | 50.227 | 0.49521 | -5 | 0.19181 | 12.1018 | 3.8746
42070 | 0.034847 | 13.897 | 2.507 | 25070.3287 | 5.2 | 6.6 | 2028.7 |  | 0.3 | 0.8588 | 11.9354 | 2.1531 | 4.4583 | 5.6682 | 10.1 | 3.3984 | 4.3207 | 7.7 | 2028.7274 |  |  | 0 | 0.2576 | 12.4 | 869 | 888 | 825 | 58 | 8.64 | 0.2 | 978 | -8 | 13 | 29 | 192 | 141 | 3.7 | 195 | n/a | 2 | 0.61822 | 47.1593 | -88.4896 | 304.7 | 9.4 | 11 | 9 | 0x4b66000 | 1.6112 | 3.0478 | 3.4224 | 14.023 | 12.61 | 0.9 | 16.439 | 2532.017 | 290.717 | 0.099 | 0.126 | 0.225 | 0.075 | 0.096 | 0.171 | 14.2323 |  |  |  | 39.742 | 0.62053 | -5 | 0.19281 | 15.1642 | 3.8948
42070 | 0.034859 | 12.639 | 2.8019 | 28019.4175 | 20.3 | 15.7 | 1270.3 |  | 0.25 | 0.8665 | 10.9519 | 2.4279 | 17.5579 | 13.6129 | 31.2 | 13.3779 | 10.3721 | 23.7 | 1270.3249 |  |  | 0 | 0.2186 | 12.4 | 872 | 893 | 830 | 57.2 | 8.52 | 0.2 | 978 | -8 | 13 | 29 | 192 | 141 | 3.7 | 195 | n/a | 2 | 0.61823 | 47.1594 | -88.4897 | 305 | 18.3 | 11 | 9 | 0x4b66000 | 1 | 1.8741 | 2.1245 | 14.023 | 13.36 | 0.95 | 15.408 | 2458.719 | 346.913 | 0.413 | 0.32 | 0.733 | 0.315 | 0.244 | 0.558 | 9.431 |  |  |  | 35.682 | 0.65497 | -5 | 0.19138 | 16.0059 | 3.8658
42070 | 0.03487 | 12.337 | 5.1207 | 51207.1197 | 53.3 | 15.1 | 2301.8 |  | 0.2 | 0.8468 | 10.4465 | 4.336 | 45.0987 | 12.7899 | 57.9 | 34.3586 | 9.744 | 44.1 | 2301.7827 |  |  | 0 | 0.1694 | 12.3 | 868 | 891 | 825 | 57 | 8.49 | 0.2 | 978 | -8 | 13 | 29 | 191.2 | 141 | 3.6 | 195 | n/a | 2 | 0.61824 | 47.1594 | -88.4898 | 305.3 | 23.8 | 11 | 9 | 0x4b66000 | 1 | 1 | 1.6 | 14.023 | 11.57 | 0.82 | 18.098 | 2109.338 | 557.237 | 0.954 | 0.27 | 1.224 | 0.727 | 0.206 | 0.933 | 15.3695 |  |  |  | 24.863 | 0.65313 | -5 | 0.191 | 15.961 | 3.8582
42070 | 0.034882 | 11.905 | 4.7366 | 47366.0206 | 86.5 | 11 | 1730.8 |  | 0.1 | 0.8541 | 10.1684 | 4.0455 | 73.8941 | 9.4245 | 83.3 | 56.2964 | 7.1801 | 63.5 | 1730.7945 |  |  | 0 | 0.0854 | 12.4 | 866 | 888 | 824 | 57 | 8.49 | 0.2 | 978 | -8 | 13 | 29 | 191 | 141 | 3.7 | 195 | n/a | 2 | 0.61825 | 47.1595 | -88.49 | 305.6 | 29.5 | 11 | 9 | 0x4b66000 | 1.0124 | 1.0248 | 1.6247 | 14.023 | 12.18 | 0.87 | 17.082 | 2142.721 | 542.585 | 1.631 | 0.208 | 1.839 | 1.242 | 0.158 | 1.401 | 12.0609 |  |  |  | 13.086 | 0.69742 | -5 | 0.191 | 17.0431 | 3.8582
42070 | 0.034894 | 10.491 | 7.2303 | 72302.5733 | 108.4 | 27.8 | 1551.1 |  | 0.1 | 0.8416 | 8.8297 | 6.0853 | 91.2379 | 23.4082 | 114.6 | 69.5099 | 17.8336 | 87.3 | 1551.1167 |  |  | 0 | 0.0842 | 12.3 | 869 | 890 | 826 | 57 | 8.49 | 0.2 | 978 | -8 | 13 | 29 | 191 | 141 | 3.6 | 195 | n/a | 2 | 0.61826 | 47.1596 | -88.4902 | 305.8 | 33.5 | 11 | 9 | 0x4b66000 | 1.1 | 1.1756 | 1.7756 | 14.023 | 11.18 | 0.8 | 18.815 | 1776.02 | 779.044 | 1.922 | 0.493 | 2.415 | 1.464 | 0.376 | 1.84 | 10.3173 |  |  |  | 12.309 | 0.76413 | -5 | 0.18937 | 18.6734 | 3.8253
42070 | 0.034905 | 8.395 | 10.0885 | 100884.8316 | 107.6 | 28.3 | 5363.4 |  | 0.1 | 0.8253 | 6.9284 | 8.3262 | 88.8029 | 23.3314 | 112.1 | 67.6548 | 17.7751 | 85.4 | 5363.4464 |  |  | 0 | 0.0825 | 12.4 | 866 | 887 | 823 | 57 | 8.49 | 0.2 | 978 | -8 | 13 | 29 | 191 | 141 | 3.5 | 195 | n/a | 2 | 0.61828 | 47.1597 | -88.4903 | 306.2 | 34.6 | 11 | 9 | 0x4b66000 | 1.1 | 1.0121 | 1.6121 | 14.023 | 10.07 | 0.72 | 21.165 | 1329.775 | 1017.121 | 1.785 | 0.469 | 2.254 | 1.36 | 0.357 | 1.717 | 34.0418 |  |  |  | 11.518 | 0.7892 | -5 | 0.189 | 19.286 | 3.8178
42070 | 0.034917 | 8.094 | 10.7576 | 107575.65 | 88.1 | 23.6 | 8916.2 |  | 0 | 0.8169 | 6.6122 | 8.7884 | 71.9554 | 19.2715 | 91.2 | 54.9284 | 14.7112 | 69.6 | 8916.2269 |  |  | 0 | 0 | 12.3 | 862 | 882 | 819 | 57 | 9.05 | 0.21 | 978 | -7.2 | 13 | 29 | 191 | 141 | 3.4 | 195 | n/a | 2 | 0.61829 | 47.1598 | -88.4905 | 306.5 | 37.5 | 11 | 9 | 0x4b66000 | 1.1 | 1.1 | 1.7 | 14.023 | 9.58 | 0.68 | 22.407 | 1229.945 | 1040.464 | 1.402 | 0.375 | 1.777 | 1.07 | 0.287 | 1.357 | 54.8458 |  |  |  | 0 | 0.58895 | -5 | 0.18819 | 14.3925 | 3.8014
42070 | 0.034928 | 10.386 | 7.9924 | 79924.14 | 68.6 | 23.7 | 5678.5 |  | 0 | 0.8309 | 8.6298 | 6.641 | 56.9962 | 19.703 | 76.7 | 43.5298 | 15.0478 | 58.6 | 5678.5265 |  |  | 0 | 0 | 12.3 | 862 | 882 | 819 | 57 | 9.18 | 0.21 | 978 | -7 | 13 | 29 | 191 | 141 | 3.3 | 195 | n/a | 2 | 0.6183 | 47.16 | -88.4906 | 306.9 | 38.3 | 11 | 9 | 0x4b66000 | 1.1481 | 1.112 | 1.7601 | 14.023 | 10.43 | 0.74 | 20.349 | 1651.367 | 808.823 | 1.142 | 0.395 | 1.537 | 0.872 | 0.302 | 1.174 | 35.9334 |  |  |  | 0 | 0.58743 | -5 | 0.18638 | 14.3552 | 3.7648
42070 | 0.03494 | 11.685 | 5.1428 | 51427.8208 | 40.3 | 26.3 | 2592.2 |  | 0 | 0.8511 | 9.9447 | 4.3768 | 34.2828 | 22.404 | 56.7 | 26.1706 | 17.1026 | 43.3 | 2592.1647 |  |  | 0 | 0 | 12.4 | 868 | 888 | 823 | 56.2 | 9.05 | 0.21 | 978 | -7 | 12.1898 | 29 | 191 | 141 | 3.2 | 195 | n/a | 2 | 0.61831 | 47.1601 | -88.4907 | 307.5 | 35.4 | 11 | 9 | 0x4b66000 | 1.5387 | 1.2387 | 2.2515 | 14.023 | 11.93 | 0.85 | 17.5 | 2067.657 | 579.192 | 0.746 | 0.488 | 1.234 | 0.57 | 0.372 | 0.942 | 17.8225 |  |  |  | 0 | 0.71386 | -5 | 0.18519 | 17.4449 | 3.7408
42070 | 0.034951 | 11.205 | 5.4398 | 54397.958 | 26 | 38.7 | 1724.3 |  | 0 | 0.8528 | 9.5551 | 4.6389 | 22.1544 | 33.0024 | 55.2 | 16.9102 | 25.1904 | 42.1 | 1724.3154 |  |  | 0 | 0 | 12.3 | 871 | 891 | 826 | 56 | 9.02 | 0.21 | 978 | -7 | 12 | 29 | 191 | 141 | 3.1 | 195 | n/a | 2 | 0.61832 | 47.1602 | -88.4907 | 308.4 | 33.1 | 11 | 9 | 0x4b66000 | 1.7744 | 1.4361 | 2.5105 | 14.023 | 12.08 | 0.86 | 17.264 | 2016.356 | 623.057 | 0.49 | 0.729 | 1.219 | 0.374 | 0.557 | 0.93 | 12.0329 |  |  |  | 0 | 0.78478 | -5 | 0.18338 | 19.1782 | 3.7042
42070 | 0.034963 | 10.057 | 7.6666 | 76666.2951 | 25.7 | 38.1 | 3459.6 |  | 0 | 0.8387 | 8.4354 | 6.4302 | 21.5621 | 31.9959 | 53.6 | 16.4581 | 24.4221 | 40.9 | 3459.5871 |  |  | 0 | 0 | 12.3 | 870 | 891 | 824 | 56 | 9.02 | 0.21 | 978 | -7 | 12 | 29 | 191 | 140.2 | 3.3 | 195 | n/a | 2 | 0.61833 | 47.1604 | -88.4907 | 309 | 34.8 | 11 | 9 | 0x4b66000 | 1.6 | 1 | 1.9 | 14.023 | 10.97 | 0.78 | 19.228 | 1680.882 | 815.521 | 0.45 | 0.668 | 1.118 | 0.343 | 0.51 | 0.853 | 22.7969 |  |  |  | 0 | 0.71309 | -5 | 0.18219 | 17.4261 | 3.6802
42070 | 0.034975 | 9.608 | 8.708 | 87080.0855 | 24.9 | 35.8 | 3132 |  | 0 | 0.8323 | 7.9966 | 7.2478 | 20.7332 | 29.7881 | 50.5 | 15.8254 | 22.7369 | 38.6 | 3131.9533 |  |  | 0 | 0 | 12.2 | 863 | 885 | 821 | 56 | 9.02 | 0.21 | 978 | -7 | 12 | 29 | 191 | 140 | 3.3 | 195 | n/a | 2 | 0.61834 | 47.1605 | -88.4907 | 309.4 | 37.5 | 11 | 9 | 0x4b66000 | 1.5748 | 1.0378 | 1.9252 | 14.023 | 10.52 | 0.75 | 20.147 | 1557.906 | 898.703 | 0.423 | 0.608 | 1.031 | 0.323 | 0.464 | 0.787 | 20.1776 |  |  |  | 0 | 0.52369 | -5 | 0.18038 | 12.7977 | 3.6436
42070 | 0.034986 | 8.876 | 9.3871 | 93871.2711 | 25.6 | 78.2 | 2280.1 |  | 0 | 0.8319 | 7.3835 | 7.809 | 21.3049 | 65.0927 | 86.4 | 16.2618 | 49.6846 | 65.9 | 2280.1225 |  |  | 0 | 0 | 12.2 | 866 | 887 | 823 | 56 | 9.02 | 0.21 | 978 | -7 | 12 | 29 | 191 | 140 | 3.2 | 195 | n/a | 2 | 0.61836 | 47.1607 | -88.4907 | 309.9 | 38.9 | 11 | 9 | 0x4b66000 | 1.375 | 1.325 | 2.125 | 14.023 | 10.5 | 0.75 | 20.209 | 1451.264 | 976.917 | 0.439 | 1.34 | 1.778 | 0.335 | 1.023 | 1.357 | 14.8205 |  |  |  | 0 | 0.55293 | -5 | 0.17838 | 13.5123 | 3.6032
42070 | 0.034998 | 8.006 | 11.189 | 111890.139 | 25.5 | 81.9 | 7307.1 |  | 0 | 0.8148 | 6.5235 | 9.1168 | 20.7369 | 66.7273 | 87.5 | 15.8283 | 50.9322 | 66.8 | 7307.1412 |  |  | 0 | 0 | 12.3 | 864 | 886 | 821 | 56 | 9.02 | 0.21 | 978 | -7 | 12.811 | 29 | 190.2 | 140 | 3.4 | 195 | n/a | 2 | 0.61837 | 47.1609 | -88.4907 | 310.3 | 36.9 | 11 | 9 | 0x4b66000 | 1.1876 | 1.5248 | 2.3124 | 14.023 | 9.46 | 0.67 | 22.73 | 1207.593 | 1074.129 | 0.402 | 1.294 | 1.696 | 0.307 | 0.987 | 1.294 | 44.7307 |  |  |  | 0 | 0.5471 | -5 | 0.17962 | 13.3698 | 3.6284
42070 | 0.035009 | 8.114 | 11.5092 | 115091.7468 | 20.9 | 34 | 7395.7 |  | 0 | 0.8105 | 6.5767 | 9.3287 | 16.9727 | 27.5558 | 44.5 | 12.9551 | 21.0331 | 34 | 7395.7318 |  |  | 0 | 0 | 12.1 | 861 | 883 | 817 | 56 | 9.02 | 0.21 | 978 | -7 | 13 | 29 | 190 | 140 | 3.2 | 195 | n/a | 2 | 0.61838 | 47.161 | -88.4908 | 310.7 | 36.6 | 11 | 9 | 0x4b66000 | 1.1 | 1.614 | 2.3386 | 14.023 | 9.23 | 0.66 | 23.374 | 1197.353 | 1080.961 | 0.324 | 0.525 | 0.849 | 0.247 | 0.401 | 0.648 | 44.5261 |  |  |  | 0 | 0.35391 | -5 | 0.17267 | 8.6486 | 3.488
42070 | 0.035021 | 8.6 | 10.9266 | 109266.4263 | 17.8 | 11.7 | 4902.7 |  | 0 | 0.8156 | 7.0137 | 8.9117 | 14.5026 | 9.5686 | 24.1 | 11.0697 | 7.3036 | 18.4 | 4902.6878 |  |  | 0 | 0 | 11.9 | 859 | 882 | 815 | 56 | 9.02 | 0.21 | 978 | -7 | 12.1858 | 29 | 190 | 139.2 | 2.9 | 195 | n/a | 2 | 0.61839 | 47.1611 | -88.4909 | 310.7 | 36.2 | 11 | 9 | 0x4b66000 | 1.1244 | 1 | 1.9244 | 14.023 | 9.51 | 0.68 | 22.61 | 1294.797 | 1047.105 | 0.28 | 0.185 | 0.465 | 0.214 | 0.141 | 0.355 | 29.93 |  |  |  | 0 | 0.22877 | -5 | 0.16856 | 5.5905 | 3.4049
42070 | 0.035032 | 8.987 | 10.198 | 101979.814 | 15.8 | 7.6 | 3629.2 |  | 0 | 0.8214 | 7.3825 | 8.3769 | 13.0094 | 6.231 | 19.2 | 9.9299 | 4.756 | 14.7 | 3629.2029 |  |  | 0 | 0 | 11.8 | 859 | 882 | 814 | 56 | 9.02 | 0.21 | 978 | -7 | 12 | 29 | 190 | 139 | 2.7 | 195 | n/a | 2 | 0.6184 | 47.1612 | -88.491 | 311 | 33 | 11 | 9 | 0x4b66000 | 1.3121 | 1.0242 | 2.1242 | 14.023 | 9.85 | 0.7 | 21.74 | 1387.743 | 1002.227 | 0.256 | 0.123 | 0.379 | 0.195 | 0.094 | 0.289 | 22.56 |  |  |  | 0 | 0.14576 | -5 | 0.16719 | 3.562 | 3.3772
42070 | 0.035044 | 8.997 | 10.072 | 100719.5641 | 15.3 | 6.5 | 2631 |  | 0 | 0.8236 | 7.4102 | 8.2953 | 12.5754 | 5.3449 | 17.9 | 9.5987 | 4.0797 | 13.7 | 2631.0284 |  |  | 0 | 0 | 11.8 | 860 | 882 | 814 | 56 | 9.02 | 0.21 | 978 | -7 | 12 | 29 | 189.2 | 139 | 2.6 | 195 | n/a | 2 | 0.61841 | 47.1613 | -88.4911 | 311 | 29 | 11 | 9 | 0x4b66000 | 1.364 | 1.224 | 2.324 | 14.023 | 9.98 | 0.71 | 21.418 | 1406.394 | 1002.041 | 0.25 | 0.106 | 0.356 | 0.191 | 0.081 | 0.272 | 16.5129 |  |  |  | 0 | 0.11476 | -5 | 0.16538 | 2.8044 | 3.3406
42070 | 0.035056 | 8.556 | 10.2704 | 102704.3954 | 14.3 | 6.4 | 4156.6 |  | 0 | 0.8233 | 7.0442 | 8.4558 | 11.753 | 5.2607 | 17 | 8.9709 | 4.0154 | 13 | 4156.5638 |  |  | 0 | 0 | 11.9 | 863 | 885 | 817 | 56 | 9.02 | 0.21 | 978 | -7 | 12 | 29 | 189 | 139 | 2.8 | 195 | n/a | 2 | 0.61843 | 47.1614 | -88.4911 | 311.2 | 23.9 | 11 | 9 | 0x4b66000 | 1.1 | 1.412 | 2.476 | 14.023 | 9.96 | 0.71 | 21.46 | 1341.383 | 1024.835 | 0.234 | 0.105 | 0.339 | 0.179 | 0.08 | 0.259 | 26.1744 |  |  |  | 0 | 0.34787 | -5 | 0.16581 | 8.501 | 3.3494
42070 | 0.035067 | 8.171 | 10.4366 | 104366.2791 | 13 | 6.3 | 3372.1 |  | 0 | 0.8253 | 6.7431 | 8.613 | 10.7681 | 5.2078 | 16 | 8.2153 | 3.9732 | 12.2 | 3372.1121 |  |  | 0 | 0 | 11.8 | 867 | 889 | 820 | 55.2 | 8.89 | 0.2 | 978 | -7 | 12 | 29 | 189 | 139 | 2.7 | 195 | n/a | 2 | 0.61844 | 47.1614 | -88.4912 | 311.4 | 20.4 | 11 | 9 | 0x4b66000 | 1.1 | 1.5129 | 2.3 | 14.023 | 10.08 | 0.72 | 21.173 | 1302.279 | 1058.713 | 0.218 | 0.105 | 0.323 | 0.166 | 0.08 | 0.247 | 21.5361 |  |  |  | 0 | 0.54006 | -5 | 0.16438 | 13.1977 | 3.3204
42070 | 0.035079 | 7.528 | 11.6437 | 116436.7607 | 12.3 | 6.4 | 5838.8 |  | 0 | 0.8148 | 6.134 | 9.4875 | 9.9959 | 5.2148 | 15.2 | 7.6254 | 3.9781 | 11.6 | 5838.7591 |  |  | 0 | 0 | 11.8 | 868 | 891 | 821 | 55 | 8.86 | 0.2 | 978 | -7 | 12 | 29 | 189 | 139 | 2.5 | 195 | n/a | 2 | 0.61845 | 47.1615 | -88.4913 | 311.7 | 20.4 | 11 | 9 | 0x4b66000 | 1.0873 | 1.6 | 2.2873 | 14.023 | 9.47 | 0.68 | 22.727 | 1147.122 | 1129.25 | 0.196 | 0.102 | 0.298 | 0.149 | 0.078 | 0.227 | 36.108 |  |  |  | 0 | 0.60768 | -5 | 0.164 | 14.8503 | 3.3128
42070 | 0.03509 | 7.088 | 12.3197 | 123197.4376 | 11 | 6.3 | 11169.1 |  | 0 | 0.8051 | 5.7061 | 9.9185 | 8.8477 | 5.0637 | 13.9 | 6.7494 | 3.8628 | 10.6 | 11169.1087 |  |  | 0 | 0 | 11.8 | 866 | 889 | 821 | 55 | 8.86 | 0.2 | 978 | -7 | 12 | 29 | 189 | 139 | 2.5 | 195 | n/a | 2 | 0.61846 | 47.1616 | -88.4914 | 312.1 | 22.7 | 11 | 9 | 0x4b66000 | 1 | 1.6 | 2.2 | 14.023 | 8.96 | 0.64 | 24.209 | 1032.834 | 1142.658 | 0.168 | 0.096 | 0.264 | 0.128 | 0.073 | 0.201 | 66.8545 |  |  |  | 0 | 0.52526 | -5 | 0.164 | 12.836 | 3.3128
42070 | 0.035102 | 7.008 | 12.4788 | 124787.9595 | 10.9 | 6.2 | 12968.3 |  | 0 | 0.802 | 5.6206 | 10.008 | 8.7418 | 4.9641 | 13.7 | 6.6687 | 3.7868 | 10.5 | 12968.3043 |  |  | 0 | 0 | 11.8 | 866 | 888 | 820 | 55 | 8.86 | 0.2 | 978 | -7 | 12 | 29 | 189 | 139 | 2.5 | 195 | n/a | 2 | 0.61847 | 47.1616 | -88.4915 | 312.5 | 25.1 | 11 | 9 | 0x4b66000 | 1.025 | 1.625 | 2.225 | 14.023 | 8.81 | 0.63 | 24.688 | 1006.281 | 1140.409 | 0.164 | 0.093 | 0.257 | 0.125 | 0.071 | 0.196 | 76.7783 |  |  |  | 0 | 0.49509 | -5 | 0.164 | 12.0988 | 3.3128
42070 | 0.035113 | 7.176 | 12.2545 | 122545.3833 | 10.9 | 6 | 8877.3 |  | 0 | 0.8077 | 5.7961 | 9.8975 | 8.7704 | 4.8459 | 13.6 | 6.6905 | 3.6967 | 10.4 | 8877.2988 |  |  | 0 | 0 | 11.9 | 865 | 888 | 820 | 55 | 8.86 | 0.2 | 978 | -7 | 12 | 29 | 189 | 139 | 2.7 | 195 | n/a | 2 | 0.61848 | 47.1617 | -88.4915 | 312.5 | 25.1 | 11 | 9 | 0x4b66000 | 1.2372 | 1.8124 | 2.4495 | 14.023 | 9.09 | 0.65 | 23.815 | 1059.293 | 1151.273 | 0.168 | 0.093 | 0.261 | 0.128 | 0.071 | 0.199 | 53.6511 |  |  |  | 0 | 0.47841 | -5 | 0.16562 | 11.691 | 3.3456
42070 | 0.035125 | 7.26 | 12.0774 | 120774.3916 | 10.3 | 5.9 | 4661.8 |  | 0 | 0.8134 | 5.9054 | 9.824 | 8.3697 | 4.7992 | 13.2 | 6.3848 | 3.661 | 10 | 4661.8111 |  |  | 0 | 0 | 11.8 | 867 | 889 | 821 | 55 | 8.86 | 0.2 | 978 | -7 | 12 | 29 | 189 | 139 | 2.6 | 195 | n/a | 2 | 0.6185 | 47.1618 | -88.4916 | 312.6 | 24.9 | 11 | 9 | 0x4b66000 | 1.5 | 1.9 | 2.8 | 14.023 | 9.4 | 0.67 | 22.938 | 1105.028 | 1170.011 | 0.164 | 0.094 | 0.258 | 0.125 | 0.072 | 0.197 | 28.847 |  |  |  | 0 | 0.53363 | -5 | 0.16437 | 13.0405 | 3.3203
42070 | 0.035137 | 7.252 | 12.1789 | 121788.7661 | 10.2 | 5.7 | 3328 |  | 0 | 0.8138 | 5.9016 | 9.9115 | 8.301 | 4.6388 | 12.9 | 6.3324 | 3.5387 | 9.9 | 3327.9839 |  |  | 0 | 0 | 11.8 | 868 | 890 | 822 | 55 | 8.86 | 0.2 | 978 | -7 | 12 | 29 | 189 | 139 | 2.7 | 195 | n/a | 2 | 0.61851 | 47.1619 | -88.4916 | 312.9 | 23.7 | 11 | 9 | 0x4b66000 | 1.5366 | 1.7903 | 2.8244 | 14.023 | 9.42 | 0.67 | 22.876 | 1107.726 | 1184.069 | 0.163 | 0.091 | 0.254 | 0.124 | 0.07 | 0.194 | 20.6568 |  |  |  | 0 | 0.60725 | -5 | 0.16319 | 14.8397 | 3.2964
42070 | 0.035148 | 7.25 | 12.0838 | 120837.6093 | 10.1 | 4.5 | 3071 |  | 0 | 0.8151 | 5.9098 | 9.8501 | 8.233 | 3.6597 | 11.9 | 6.2805 | 2.7918 | 9.1 | 3070.9625 |  |  | 0 | 0 | 11.9 | 868 | 890 | 821 | 55 | 8.86 | 0.2 | 978 | -7 | 12 | 29 | 189.8 | 139 | 2.8 | 195 | n/a | 2 | 0.61852 | 47.162 | -88.4916 | 313.1 | 24.4 | 11 | 9 | 0x4b66000 | 1.8242 | 1 | 3 | 14.023 | 9.49 | 0.68 | 22.677 | 1114.729 | 1182.526 | 0.163 | 0.072 | 0.235 | 0.124 | 0.055 | 0.179 | 19.1553 |  |  |  | 0 | 0.61043 | -5 | 0.16381 | 14.9173 | 3.309
42070 | 0.03516 | 7.094 | 12.3101 | 123100.6494 | 9.3 | 4.2 | 3102.4 |  | 0 | 0.8138 | 5.773 | 10.018 | 7.5651 | 3.401 | 11 | 5.771 | 2.5945 | 8.4 | 3102.4314 |  |  | 0 | 0 | 11.8 | 869 | 892 | 823 | 55 | 8.86 | 0.2 | 978 | -7 | 12 | 29 | 189.2 | 139 | 2.7 | 195 | n/a | 2 | 0.61853 | 47.1621 | -88.4917 | 313.3 | 25.9 | 11 | 9 | 0x4b66000 | 2.0959 | 1 | 3.0839 | 14.023 | 9.41 | 0.67 | 22.88 | 1086.596 | 1200.119 | 0.149 | 0.067 | 0.216 | 0.114 | 0.051 | 0.165 | 19.3103 |  |  |  | 0 | 0.61775 | -5 | 0.16319 | 15.0962 | 3.2964
42070 | 0.035171 | 6.917 | 12.7029 | 127029.184 | 8.4 | 4 | 10922.6 |  | 0 | 0.8025 | 5.5508 | 10.1939 | 6.7409 | 3.2016 | 9.9 | 5.1423 | 2.4423 | 7.6 | 10922.6186 |  |  | 0 | 0 | 11.9 | 868 | 890 | 821 | 55 | 8.86 | 0.2 | 978 | -7 | 12 | 29 | 189 | 139 | 2.8 | 195 | n/a | 2 | 0.61854 | 47.1622 | -88.4918 | 313.4 | 26.9 | 11 | 9 | 0x4b66000 | 2.8 | 1 | 3.7 | 14.023 | 8.83 | 0.63 | 24.613 | 999.013 | 1167.708 | 0.127 | 0.06 | 0.187 | 0.097 | 0.046 | 0.143 | 65.0075 |  |  |  | 0 | 0.65245 | -5 | 0.16381 | 15.9442 | 3.309
42070 | 0.035183 | 7.035 | 12.6628 | 126628.225 | 8.4 | 3.8 | 12580.5 |  | 0 | 0.8003 | 5.6299 | 10.1341 | 6.7226 | 3.0328 | 9.8 | 5.1284 | 2.3137 | 7.4 | 12580.5468 |  |  | 0 | 0 | 11.8 | 866 | 888 | 819 | 55 | 8.86 | 0.2 | 977 | -7 | 12 | 29 | 189 | 139 | 2.7 | 195 | n/a | 2 | 0.61855 | 47.1623 | -88.4918 | 313.8 | 27.8 | 11 | 9 | 0x4b66000 | 2.5809 | 1.0644 | 3.6742 | 14.023 | 8.73 | 0.62 | 24.952 | 1002.206 | 1148.209 | 0.125 | 0.057 | 0.182 | 0.096 | 0.043 | 0.139 | 74.0589 |  |  |  | 0 | 0.54403 | -5 | 0.164 | 13.2947 | 3.3128
42070 | 0.035194 | 7.812 | 12.262 | 122619.8545 | 8.4 | 3.5 | 9575.5 |  | 0 | 0.8024 | 6.268 | 9.8388 | 6.7316 | 2.8083 | 9.5 | 5.1354 | 2.1424 | 7.3 | 9575.5351 |  |  | 0 | 0 | 11.8 | 863 | 886 | 817 | 55 | 8.86 | 0.2 | 977 | -7 | 12 | 29 | 189 | 138.2 | 2.7 | 195 | n/a | 2 | 0.61856 | 47.1624 | -88.4918 | 313.9 | 28 | 11 | 9 | 0x4b66000 | 1.1 | 1.5 | 3.5 | 14.023 | 8.83 | 0.63 | 24.629 | 1113.032 | 1111.984 | 0.125 | 0.052 | 0.177 | 0.095 | 0.04 | 0.135 | 56.2295 |  |  |  | 0 | 0.33047 | -5 | 0.16319 | 8.0759 | 3.2964
42070 | 0.035206 | 8.157 | 11.7823 | 117823.3726 | 8.3 | 3.5 | 7565.6 |  | 0 | 0.8071 | 6.584 | 9.5098 | 6.6991 | 2.816 | 9.5 | 5.1105 | 2.1482 | 7.3 | 7565.6337 |  |  | 0 | 0 | 11.9 | 860 | 884 | 815 | 55 | 8.86 | 0.2 | 978 | -7 | 12 | 29 | 189 | 138.8 | 2.8 | 195 | n/a | 2 | 0.61856 | 47.1625 | -88.4918 | 314 | 25.8 | 11 | 9 | 0x4b66000 | 1.1 | 1.5 | 3.5 | 14.023 | 9.06 | 0.65 | 23.896 | 1184.034 | 1088.483 | 0.126 | 0.053 | 0.179 | 0.096 | 0.04 | 0.137 | 44.9922 |  |  |  | 0 | 0.16223 | -5 | 0.16462 | 3.9645 | 3.3253
42070 | 0.035218 | 8.99 | 10.8035 | 108034.9075 | 8.2 | 3.4 | 6013.1 |  | 0 | 0.8128 | 7.3074 | 8.7814 | 6.6652 | 2.7636 | 9.4 | 5.0845 | 2.1082 | 7.2 | 6013.1023 |  |  | 0 | 0 | 11.8 | 861 | 884 | 816 | 55 | 8.86 | 0.2 | 978 | -7 | 12 | 29 | 189 | 138.2 | 2.6 | 195 | n/a | 2 | 0.61859 | 47.1626 | -88.4919 | 314.4 | 22 | 11 | 9 | 0x4b66000 | 1.1 | 1.5126 | 3.4874 | 14.023 | 9.36 | 0.67 | 23.027 | 1326.785 | 1014.792 | 0.127 | 0.053 | 0.179 | 0.097 | 0.04 | 0.137 | 36.104 |  |  |  | 0 | 0.11599 | -5 | 0.16338 | 2.8345 | 3.3003
42070 | 0.035229 | 9.543 | 9.0489 | 90488.6484 | 8 | 3.4 | 3825.2 |  | 0 | 0.8286 | 7.907 | 7.4978 | 6.6135 | 2.8172 | 9.4 | 5.0451 | 2.1491 | 7.2 | 3825.2199 |  |  | 0 | 0 | 11.9 | 861 | 884 | 816 | 55 | 8.86 | 0.2 | 978 | -7 | 12 | 29 | 189 | 138 | 2.7 | 195 | n/a | 2 | 0.6186 | 47.1627 | -88.4919 | 314.6 | 16 | 11 | 9 | 0x4b66000 | 1.1125 | 1.55 | 3.2377 | 14.023 | 10.29 | 0.73 | 20.687 | 1517.968 | 916.143 | 0.133 | 0.057 | 0.19 | 0.101 | 0.043 | 0.145 | 24.2844 |  |  |  | 0 | 0.069838 | -5 | 0.16381 | 1.7067 | 3.309
42070 | 0.035241 | 9.403 | 9.3171 | 93171.0633 | 6.1 | 3.4 | 3634.2 |  | 0 | 0.8272 | 7.7777 | 7.7067 | 5.0198 | 2.8123 | 7.8 | 3.8294 | 2.1454 | 6 | 3634.2356 |  |  | 0 | 0 | 11.8 | 860 | 883 | 815 | 55 | 8.86 | 0.2 | 978 | -7 | 12 | 29 | 189 | 138 | 2.6 | 195 | n/a | 2 | 0.61861 | 47.1627 | -88.4919 | 314.7 | 10.1 | 11 | 9 | 0x4b66000 | 1.2 | 1.2 | 2.1 | 14.023 | 10.2 | 0.73 | 20.897 | 1487.436 | 938.056 | 0.101 | 0.056 | 0.157 | 0.077 | 0.043 | 0.12 | 22.9836 |  |  |  | 0 | 0.051898 | -5 | 0.16319 | 1.2683 | 3.2964
42070 | 0.035252 | 8.745 | 10.0919 | 100919.3962 | 5.5 | 3.5 | 3816.6 |  | 0 | 0.824 | 7.2064 | 8.3161 | 4.5322 | 2.8841 | 7.4 | 3.4574 | 2.2002 | 5.7 | 3816.642 |  |  | 0 | 0 | 11.8 | 861 | 884 | 816 | 55 | 8.86 | 0.2 | 978 | -7 | 12 | 29 | 189 | 138 | 2.5 | 195 | n/a | 2 | 0.61862 | 47.1627 | -88.4919 | 314.8 | 5.2 | 11 | 9 | 0x4b66000 | 1.2 | 1.2246 | 2.1246 | 14.023 | 10.01 | 0.71 | 21.354 | 1373.269 | 1008.634 | 0.09 | 0.058 | 0.148 | 0.069 | 0.044 | 0.113 | 24.0512 |  |  |  | 0 | 0.1078 | -5 | 0.16219 | 2.6343 | 3.2762
42070 | 0.035264 | 8.216 | 10.8242 | 108241.6667 | 5.5 | 3.5 | 2945.7 |  | 0 | 0.8214 | 6.7481 | 8.8905 | 4.5175 | 2.8664 | 7.4 | 3.4461 | 2.1866 | 5.6 | 2945.6545 |  |  | 0 | 0 | 11.9 | 862 | 884 | 817 | 55 | 8.86 | 0.2 | 978 | -7 | 12 | 29 | 189 | 138 | 2.5 | 195 | n/a | 2 | 0.61862 | 47.1627 | -88.4919 | 314.7 | 3 | 11 | 9 | 0x4b66000 | 1.2846 | 1.5088 | 2.4209 | 14.023 | 9.85 | 0.7 | 21.75 | 1283.58 | 1076.325 | 0.09 | 0.057 | 0.147 | 0.069 | 0.044 | 0.112 | 18.5286 |  |  |  | 0 | 0.21454 | -5 | 0.162 | 5.2428 | 3.2724
42070 | 0.035275 | 7.638 | 11.5916 | 115916.2604 | 5.5 | 3.4 | 3170.7 |  | 0.1 | 0.8174 | 6.2433 | 9.4748 | 4.4956 | 2.7706 | 7.3 | 3.4295 | 2.1136 | 5.5 | 3170.7212 |  |  | 0 | 0.0817 | 11.8 | 864 | 886 | 820 | 55 | 8.86 | 0.2 | 978 | -7 | 12 | 29 | 189 | 138 | 2.6 | 195 | n/a | 2 | 0.61865 | 47.1627 | -88.4919 | 313.8 | 2.5 | 11 | 9 | 0x4b66000 | 1.9 | 2.3 | 3.3 | 14.023 | 9.62 | 0.69 | 22.342 | 1179.979 | 1139.74 | 0.089 | 0.055 | 0.144 | 0.068 | 0.042 | 0.11 | 19.8169 |  |  |  | 11.233 | 0.41468 | -5 | 0.15956 | 10.1338 | 3.2232
42070 | 0.035287 | 7.66 | 12.0107 | 120106.5776 | 5.5 | 3.3 | 3702.1 |  | 0.1 | 0.8123 | 6.2223 | 9.756 | 4.4675 | 2.6805 | 7.1 | 3.408 | 2.0448 | 5.5 | 3702.0929 |  |  | 0 | 0.0812 | 11.8 | 865 | 887 | 822 | 55 | 8.86 | 0.2 | 978 | -7 | 12 | 29 | 189 | 138 | 2.6 | 195 | n/a | 2 | 0.61865 | 47.1627 | -88.4919 | 313.8 | 3.6 | 11 | 9 | 0x4b66000 | 1.924 | 2.1437 | 3.312 | 14.023 | 9.33 | 0.67 | 23.111 | 1153.409 | 1151.02 | 0.087 | 0.052 | 0.139 | 0.066 | 0.04 | 0.106 | 22.6936 |  |  |  | 10.948 | 0.55091 | -5 | 0.159 | 13.4628 | 3.2118
42070 | 0.035299 | 8.118 | 11.2634 | 112633.6308 | 5.5 | 3.4 | 3135.4 |  | 0.1 | 0.8174 | 6.6357 | 9.2066 | 4.4957 | 2.7792 | 7.3 | 3.4295 | 2.1201 | 5.5 | 3135.3742 |  |  | 0 | 0.0817 | 11.8 | 866 | 889 | 821 | 55 | 8.86 | 0.2 | 978 | -7 | 12 | 29 | 189 | 138 | 2.7 | 195 | n/a | 2 | 0.61866 | 47.1627 | -88.4919 | 313.8 | 4.6 | 11 | 9 | 0x4b66000 | 1.9711 | 1.0258 | 3.4 | 14.023 | 9.62 | 0.69 | 22.339 | 1244.756 | 1099.192 | 0.088 | 0.055 | 0.143 | 0.067 | 0.042 | 0.109 | 19.4493 |  |  |  | 11.149 | 0.62815 | -5 | 0.16062 | 15.3504 | 3.2446
42070 | 0.03531 | 8.836 | 10.0327 | 100326.91 | 5.5 | 3.4 | 2605.1 |  | 0.1 | 0.8252 | 7.2916 | 8.2791 | 4.5387 | 2.8057 | 7.3 | 3.4623 | 2.1403 | 5.6 | 2605.1367 |  |  | 0 | 0.0825 | 11.8 | 868 | 891 | 821 | 55 | 8.86 | 0.2 | 978 | -7 | 12 | 29 | 189 | 138 | 2.5 | 195 | n/a | 2 | 0.61867 | 47.1626 | -88.492 | 314.1 | 11.3 | 11 | 9 | 0x4b66000 | 1.1 | 1.2 | 3.4 | 14.023 | 10.08 | 0.72 | 21.181 | 1395.921 | 1008.787 | 0.091 | 0.056 | 0.147 | 0.069 | 0.043 | 0.112 | 16.4926 |  |  |  | 11.487 | 0.62884 | -5 | 0.16019 | 15.3672 | 3.2358
42070 | 0.035322 | 9.768 | 8.336 | 83359.5695 | 5.5 | 3.3 | 2381.4 |  | 0.1 | 0.8353 | 8.1596 | 6.9634 | 4.5944 | 2.7566 | 7.4 | 3.5048 | 2.1029 | 5.6 | 2381.3909 |  |  | 0 | 0.0835 | 11.8 | 869 | 893 | 823 | 55 | 8.86 | 0.2 | 978 | -7 | 12 | 29 | 189 | 138 | 2.7 | 195 | n/a | 2 | 0.61869 | 47.1625 | -88.492 | 314.1 | 11.3 | 11 | 9 | 0x4b66000 | 1.1 | 1.2 | 3.4 | 14.023 | 10.74 | 0.77 | 19.711 | 1610.049 | 874.513 | 0.095 | 0.057 | 0.152 | 0.072 | 0.043 | 0.116 | 15.5389 |  |  |  | 11.985 | 0.64868 | -5 | 0.16324 | 15.8522 | 3.2975
42070 | 0.035333 | 11.193 | 6.466 | 64659.5029 | 5.5 | 3.3 | 2074.8 |  | 0.1 | 0.8429 | 9.4342 | 5.45 | 4.6358 | 2.791 | 7.4 | 3.5365 | 2.1292 | 5.7 | 2074.7584 |  |  | 0 | 0.0843 | 11.8 | 872 | 895 | 826 | 55 | 8.86 | 0.2 | 977 | -7 | 12 | 29 | 189 | 138 | 2.8 | 195 | n/a | 2 | 0.61869 | 47.1625 | -88.492 | 314 | 11.8 | 11 | 9 | 0x4b66000 | 1.1 | 1.2252 | 3.4 | 14.023 | 11.28 | 0.8 | 18.642 | 1894.917 | 696.712 | 0.098 | 0.059 | 0.156 | 0.074 | 0.045 | 0.119 | 13.7807 |  |  |  | 12.31 | 0.66697 | -5 | 0.16238 | 16.2992 | 3.28
42070 | 0.035345 | 12.104 | 4.7813 | 47812.7979 | 5.6 | 5.2 | 1849.6 |  | 0 | 0.8518 | 10.3106 | 4.0729 | 4.7792 | 4.4535 | 9.2 | 3.6459 | 3.3974 | 7 | 1849.5848 |  |  | 0 | 0 | 11.8 | 875 | 898 | 829 | 55 | 8.86 | 0.2 | 977 | -7 | 12 | 29 | 189 | 138 | 2.8 | 195 | n/a | 2 | 0.6187 | 47.1624 | -88.4919 | 313.7 | 17 | 11 | 9 | 0x4b66000 | 1.0875 | 1.4 | 3.2002 | 14.023 | 12 | 0.86 | 17.392 | 2145.553 | 539.432 | 0.104 | 0.097 | 0.201 | 0.079 | 0.074 | 0.153 | 12.7277 |  |  |  | 0 | 0.72671 | -5 | 0.16119 | 17.7591 | 3.256
42070 | 0.035356 | 12.858 | 3.2055 | 32055.1488 | 5.9 | 14.2 | 1568.9 |  | 0 | 0.8606 | 11.0656 | 2.7588 | 5.0578 | 12.1976 | 17.3 | 3.8583 | 9.305 | 13.2 | 1568.9355 |  |  | 0 | 0 | 11.8 | 877 | 901 | 831 | 55 | 8.86 | 0.2 | 978 | -7 | 12 | 29 | 189 | 138 | 2.6 | 195 | n/a | 2 | 0.61873 | 47.1622 | -88.4918 | 313.4 | 28.2 | 11 | 10 | 0x4b67000 | 1 | 1.4 | 1.8 | 14.023 | 12.8 | 0.91 | 16.193 | 2399.688 | 380.779 | 0.115 | 0.277 | 0.392 | 0.088 | 0.211 | 0.299 | 11.2513 |  |  |  | 0 | 0.71649 | -5 | 0.161 | 17.5091 | 3.2522
42070 | 0.035368 | 13.16 | 2.7204 | 27203.9823 | 10.5 | 49.9 | 1351.7 |  | 0 | 0.8629 | 11.3554 | 2.3474 | 9.1002 | 43.0925 | 52.2 | 6.9421 | 32.873 | 39.8 | 1351.6749 |  |  | 0 | 0 | 11.8 | 879 | 903 | 833 | 55 | 8.86 | 0.2 | 978 | -7 | 12 | 29 | 189 | 138 | 2.6 | 195 | n/a | 2 | 0.61873 | 47.1622 | -88.4918 | 313.4 | 32.1 | 11 | 10 | 0x4b67000 | 1.0246 | 1.3508 | 1.8123 | 14.023 | 13.02 | 0.93 | 15.892 | 2488.13 | 327.361 | 0.209 | 0.989 | 1.198 | 0.159 | 0.754 | 0.914 | 9.7941 |  |  |  | 0 | 0.69064 | -5 | 0.161 | 16.8776 | 3.2522
42070 | 0.03538 | 12.201 | 4.1408 | 41407.6689 | 19.4 | 53.4 | 1404.3 |  | 0 | 0.8574 | 10.4608 | 3.5502 | 16.6748 | 45.7779 | 62.5 | 12.7203 | 34.9216 | 47.6 | 1404.2816 |  |  | 0 | 0 | 11.8 | 879 | 904 | 833 | 55 | 8.86 | 0.2 | 978 | -7 | 12 | 29 | 189 | 138 | 2.8 | 195 | n/a | 2 | 0.61874 | 47.162 | -88.4917 | 313.1 | 32.8 | 11 | 10 | 0x4b67000 | 1.2244 | 1 | 1.9244 | 14.023 | 12.49 | 0.89 | 16.636 | 2241.161 | 484.096 | 0.374 | 1.027 | 1.401 | 0.285 | 0.783 | 1.069 | 9.949 |  |  |  | 0 | 0.71205 | -5 | 0.16263 | 17.4008 | 3.2851
42070 | 0.035391 | 9.91 | 7.2967 | 72967.4815 | 36.4 | 47.6 | 2212 |  | 0 | 0.8445 | 8.3693 | 6.1623 | 30.7368 | 40.1949 | 70.9 | 23.4475 | 30.6626 | 54.1 | 2212.0395 |  |  | 0 | 0 | 11.8 | 877 | 902 | 831 | 55 | 8.86 | 0.2 | 978 | -7 | 12 | 29 | 189 | 138.8 | 2.8 | 195 | n/a | 2 | 0.61875 | 47.1619 | -88.4916 | 313 | 37.9 | 11 | 10 | 0x4b67000 | 1.4 | 1 | 2.1 | 14.023 | 11.41 | 0.81 | 18.409 | 1719.713 | 805.914 | 0.661 | 0.865 | 1.526 | 0.505 | 0.66 | 1.164 | 15.0307 |  |  |  | 0 | 0.6993 | -5 | 0.15975 | 17.0891 | 3.2269
42070 | 0.035403 | 8.212 | 10.2689 | 102688.5 | 61.2 | 75.3 | 2572.8 |  | 0 | 0.8275 | 6.7954 | 8.4975 | 50.6493 | 62.3297 | 113 | 38.6377 | 47.5481 | 86.2 | 2572.7667 |  |  | 0 | 0 | 11.7 | 871 | 895 | 825 | 55 | 8.86 | 0.2 | 978 | -7 | 12 | 29 | 189 | 138.2 | 2.7 | 195 | n/a | 2 | 0.61876 | 47.1617 | -88.4915 | 312.8 | 41.3 | 11 | 10 | 0x4b67000 | 1.364 | 1.0719 | 2.148 | 14.023 | 10.22 | 0.73 | 20.845 | 1324.49 | 1054.156 | 1.034 | 1.272 | 2.306 | 0.789 | 0.971 | 1.759 | 16.5827 |  |  |  | 0 | 0.63246 | -5 | 0.15819 | 15.4558 | 3.1954
42070 | 0.035414 | 7.75 | 11.3687 | 113687.0649 | 67.6 | 59.8 | 2527.3 |  | 0 | 0.8196 | 6.3522 | 9.3181 | 55.4411 | 49.0441 | 104.5 | 42.2931 | 37.4132 | 79.7 | 2527.2983 |  |  | 0 | 0 | 11.8 | 868 | 893 | 822 | 55 | 8.86 | 0.2 | 978 | -7 | 12 | 29 | 189 | 138.8 | 2.8 | 195 | n/a | 2 | 0.61878 | 47.1614 | -88.4913 | 312.2 | 43.9 | 11 | 10 | 0x4b67000 | 1.1 | 1.6 | 2.5 | 14.023 | 9.74 | 0.69 | 22.006 | 1209.036 | 1128.808 | 1.105 | 0.978 | 2.083 | 0.843 | 0.746 | 1.589 | 15.9071 |  |  |  | 0 | 0.5815 | -5 | 0.158 | 14.2103 | 3.1916
42070 | 0.035426 | 7.23 | 12.2012 | 122011.7986 | 64.5 | 98.7 | 4936.7 |  | 0 | 0.8121 | 5.8708 | 9.908 | 52.3515 | 80.1725 | 132.5 | 39.9362 | 61.1594 | 101.1 | 4936.7224 |  |  | 0 | 0 | 11.7 | 870 | 893 | 824 | 55 | 8.86 | 0.2 | 978 | -7 | 12 | 29 | 189 | 139 | 2.7 | 195 | n/a | 2 | 0.61878 | 47.1614 | -88.4913 | 312.2 | 42.4 | 11 | 10 | 0x4b67000 | 1.1258 | 1.5227 | 2.5129 | 14.023 | 9.32 | 0.66 | 23.145 | 1093.354 | 1174.423 | 1.021 | 1.564 | 2.585 | 0.779 | 1.193 | 1.972 | 30.4032 |  |  |  | 0 | 0.59569 | -5 | 0.15638 | 14.5571 | 3.1589
42070 | 0.035437 | 7.051 | 12.4961 | 124961.4388 | 44.8 | 30.4 | 7781.2 |  | 0 | 0.8072 | 5.6912 | 10.0863 | 36.1946 | 24.5232 | 60.7 | 27.6109 | 18.7074 | 46.3 | 7781.151 |  |  | 0 | 0 | 11.8 | 868 | 891 | 822 | 55 | 8.86 | 0.2 | 978 | -7 | 12 | 29 | 189 | 139 | 2.8 | 195 | n/a | 2 | 0.6188 | 47.1613 | -88.4911 | 312.4 | 41.3 | 11 | 10 | 0x4b67000 | 1.3128 | 1.0767 | 2.6639 | 14.023 | 9.06 | 0.65 | 23.893 | 1041.731 | 1175.062 | 0.694 | 0.47 | 1.164 | 0.529 | 0.359 | 0.888 | 47.0996 |  |  |  | 0 | 0.57913 | -5 | 0.15762 | 14.1525 | 3.1839
42070 | 0.035449 | 7.272 | 12.1226 | 121225.6489 | 39.4 | 23.8 | 5291.5 |  | 0 | 0.8122 | 5.9068 | 9.8464 | 32.0001 | 19.3572 | 51.4 | 24.4112 | 14.7666 | 39.2 | 5291.5476 |  |  | 0 | 0 | 11.8 | 869 | 892 | 823 | 55 | 8.86 | 0.2 | 978 | -7 | 12 | 29 | 189 | 138.2 | 2.8 | 195 | n/a | 2 | 0.61882 | 47.161 | -88.4909 | 311.4 | 40.1 | 11 | 9 | 0x4b67000 | 1.4127 | 1.5239 | 3.0112 | 14.023 | 9.33 | 0.67 | 23.117 | 1099.392 | 1166.41 | 0.624 | 0.377 | 1.001 | 0.476 | 0.288 | 0.764 | 32.5688 |  |  |  | 0 | 0.57724 | -5 | 0.15638 | 14.1064 | 3.1588
42070 | 0.035461 | 7.62 | 11.7002 | 117002.0542 | 23.1 | 19.5 | 3232.7 |  | 0 | 0.8164 | 6.2206 | 9.5515 | 18.8253 | 15.9189 | 34.7 | 14.3608 | 12.1437 | 26.5 | 3232.7423 |  |  | 0 | 0 | 11.8 | 871 | 892 | 824 | 55 | 8.86 | 0.2 | 978 | -7 | 12 | 29 | 189 | 138 | 2.7 | 195 | n/a | 2 | 0.61882 | 47.161 | -88.4909 | 311.3 | 37.3 | 11 | 9 | 0x4b66000 | 1.6007 | 1 | 2.5007 | 14.023 | 9.56 | 0.68 | 22.496 | 1171.279 | 1144.659 | 0.371 | 0.314 | 0.685 | 0.283 | 0.239 | 0.523 | 20.1289 |  |  |  | 0 | 0.63066 | -5 | 0.15681 | 15.4118 | 3.1676
42070 | 0.035472 | 7.62 | 11.535 | 115350.1084 | 16.1 | 19.5 | 2739 |  | 0 | 0.8186 | 6.238 | 9.443 | 13.1958 | 15.9635 | 29.2 | 10.0664 | 12.1777 | 22.2 | 2739.0355 |  |  | 0 | 0 | 11.8 | 870 | 891 | 824 | 55 | 8.86 | 0.2 | 978 | -7 | 12 | 29 | 189 | 138.8 | 2.9 | 195 | n/a | 2 | 0.61884 | 47.1607 | -88.4908 | 310.4 | 35.5 | 11 | 9 | 0x4b66000 | 2.3125 | 1 | 3.2 | 14.023 | 9.68 | 0.69 | 22.154 | 1184.924 | 1141.644 | 0.262 | 0.318 | 0.58 | 0.2 | 0.242 | 0.442 | 17.2052 |  |  |  | 0 | 0.62678 | -5 | 0.15862 | 15.317 | 3.2042
42070 | 0.035484 | 7.62 | 11.6232 | 116231.6923 | 11.5 | 19.5 | 2642.6 |  | 0 | 0.8178 | 6.2317 | 9.5055 | 9.4364 | 15.9472 | 25.4 | 7.1985 | 12.1653 | 19.4 | 2642.5935 |  |  | 0 | 0 | 11.8 | 872 | 892 | 823 | 55 | 8.86 | 0.2 | 978 | -7 | 12.8102 | 29 | 189 | 138.2 | 2.8 | 195 | n/a | 2 | 0.61885 | 47.1606 | -88.4908 | 310.1 | 34.9 | 11 | 9 | 0x4b66000 | 2.4124 | 1 | 3.2 | 14.023 | 9.64 | 0.69 | 22.278 | 1180.269 | 1145.851 | 0.187 | 0.316 | 0.503 | 0.143 | 0.241 | 0.384 | 16.5511 |  |  |  | 0 | 0.58735 | -5 | 0.15738 | 14.3534 | 3.1791
42070 | 0.035495 | 7.511 | 11.8078 | 118077.8462 | 11 | 19.5 | 2752.5 |  | 0 | 0.8165 | 6.1331 | 9.6414 | 8.9734 | 15.9309 | 24.9 | 6.8453 | 12.1528 | 19 | 2752.472 |  |  | 0 | 0 | 11.8 | 871 | 892 | 823 | 55 | 8.86 | 0.2 | 978 | -7 | 13 | 29 | 189 | 138.8 | 2.8 | 195 | n/a | 2 | 0.61885 | 47.1606 | -88.4908 | 310.1 | 35.6 | 11 | 9 | 0x4b66000 | 2.5123 | 1 | 3.2123 | 14.023 | 9.56 | 0.68 | 22.469 | 1158.09 | 1158.726 | 0.177 | 0.315 | 0.492 | 0.135 | 0.24 | 0.376 | 17.1872 |  |  |  | 0 | 0.62459 | -5 | 0.15781 | 15.2634 | 3.1878
42070 | 0.035507 | 7.45 | 11.9133 | 119132.9848 | 10.7 | 26.8 | 2849.5 |  | 0 | 0.8158 | 6.0774 | 9.7184 | 8.6999 | 21.8623 | 30.6 | 6.6367 | 16.6776 | 23.3 | 2849.5152 |  |  | 0 | 0 | 11.8 | 871 | 892 | 824 | 55 | 8.86 | 0.2 | 978 | -7 | 13 | 29 | 189 | 139 | 2.8 | 195 | n/a | 2 | 0.61887 | 47.1604 | -88.4908 | 309.7 | 35.3 | 11 | 9 | 0x4b66000 | 2.4416 | 1.0366 | 3.3122 | 14.023 | 9.52 | 0.68 | 22.585 | 1145.357 | 1165.719 | 0.172 | 0.431 | 0.603 | 0.131 | 0.329 | 0.46 | 17.7588 |  |  |  | 0 | 0.65861 | -5 | 0.158 | 16.0948 | 3.1916
42070 | 0.035519 | 7.45 | 11.9333 | 119333.4154 | 9.4 | 26.8 | 2845.1 |  | 0 | 0.8155 | 6.0757 | 9.732 | 7.6966 | 21.8562 | 29.6 | 5.8714 | 16.6729 | 22.5 | 2845.1037 |  |  | 0 | 0 | 11.8 | 872 | 893 | 824 | 55 | 8.86 | 0.2 | 978 | -7 | 13 | 29 | 189 | 139 | 2.7 | 195 | n/a | 2 | 0.61888 | 47.1603 | -88.4908 | 309.1 | 35.3 | 11 | 9 | 0x4b66000 | 1.3 | 1.3 | 3.4 | 14.023 | 9.51 | 0.68 | 22.62 | 1144.217 | 1166.518 | 0.152 | 0.431 | 0.583 | 0.116 | 0.329 | 0.445 | 17.7187 |  |  |  | 0 | 0.62009 | -5 | 0.15556 | 15.1534 | 3.1423
42070 | 0.03553 | 7.481 | 11.7702 | 117702.2249 | 8.7 | 18.1 | 2900.1 |  | 0 | 0.817 | 6.1119 | 9.6163 | 7.108 | 14.7793 | 21.9 | 5.4197 | 11.2691 | 16.7 | 2900.0988 |  |  | 0 | 0 | 11.9 | 872 | 891 | 824 | 54.2 | 8.72 | 0.2 | 978 | -7 | 13 | 29 | 189 | 139 | 2.8 | 195 | n/a | 2 | 0.6189 | 47.16 | -88.4907 | 308.3 | 35.6 | 11 | 9 | 0x4b66000 | 1.324 | 1.264 | 3.388 | 14.023 | 9.59 | 0.68 | 22.398 | 1156.367 | 1157.989 | 0.141 | 0.293 | 0.434 | 0.107 | 0.223 | 0.331 | 18.1447 |  |  |  | 0 | 0.65792 | -5 | 0.15662 | 16.0779 | 3.1638
42070 | 0.035542 | 7.678 | 11.5672 | 115672.396 | 8.7 | 18 | 2673.5 |  | 0 | 0.8179 | 6.2799 | 9.4613 | 7.1161 | 14.7315 | 21.8 | 5.4254 | 11.2314 | 16.7 | 2673.4998 |  |  | 0 | 0 | 11.8 | 872 | 893 | 824 | 54 | 8.69 | 0.2 | 978 | -7 | 12.1888 | 29 | 189 | 139 | 2.7 | 195 | n/a | 2 | 0.61891 | 47.1599 | -88.4907 | 307.8 | 35.7 | 11 | 9 | 0x4b66000 | 1.4399 | 1.012 | 3.1798 | 14.023 | 9.64 | 0.69 | 22.258 | 1188.866 | 1140.02 | 0.141 | 0.292 | 0.433 | 0.108 | 0.223 | 0.33 | 16.7372 |  |  |  | 0 | 0.61708 | -5 | 0.15538 | 15.08 | 3.1386
42070 | 0.035553 | 7.388 | 11.6061 | 116060.5089 | 8.9 | 32.4 | 2731.2 |  | 0 | 0.8196 | 6.0549 | 9.5119 | 7.3026 | 26.5538 | 33.9 | 5.5676 | 20.2448 | 25.8 | 2731.224 |  |  | 0 | 0 | 11.8 | 873 | 893 | 825 | 54 | 8.69 | 0.2 | 978 | -7 | 12.811 | 29 | 189 | 139 | 2.7 | 195 | n/a | 2 | 0.61891 | 47.1599 | -88.4906 | 307.6 | 35.3 | 11 | 9 | 0x4b66000 | 1.0258 | 1.0871 | 2.2485 | 14.023 | 9.74 | 0.69 | 22.017 | 1158.507 | 1158.343 | 0.146 | 0.532 | 0.678 | 0.112 | 0.406 | 0.517 | 17.2811 |  |  |  | 0 | 0.67799 | -5 | 0.15662 | 16.5684 | 3.1638
42070 | 0.035565 | 7.193 | 12.2193 | 122192.8244 | 9 | 43 | 3268.3 |  | 0 | 0.8139 | 5.8544 | 9.9457 | 7.2916 | 34.968 | 42.3 | 5.5591 | 26.6598 | 32.2 | 3268.3473 |  |  | 0 | 0 | 11.8 | 872 | 891 | 823 | 54 | 8.69 | 0.2 | 978 | -7 | 13 | 29 | 189 | 139 | 2.8 | 195 | n/a | 2 | 0.61894 | 47.1597 | -88.4904 | 306.6 | 35.2 | 11 | 9 | 0x4b66000 | 1.2 | 1 | 1.9 | 14.023 | 9.42 | 0.67 | 22.86 | 1100.16 | 1189.556 | 0.143 | 0.688 | 0.832 | 0.109 | 0.525 | 0.634 | 20.3105 |  |  |  | 0 | 0.71852 | -5 | 0.15619 | 17.5588 | 3.155
42070 | 0.035576 | 7.218 | 12.2292 | 122292 | 8.4 | 24.7 | 3172.4 |  | 0 | 0.8137 | 5.8732 | 9.9511 | 6.8267 | 20.1026 | 26.9 | 5.2047 | 15.3264 | 20.5 | 3172.3711 |  |  | 0 | 0 | 11.8 | 871 | 890 | 823 | 54 | 8.69 | 0.2 | 978 | -7 | 13 | 29 | 189 | 139 | 2.6 | 195 | n/a | 2 | 0.61895 | 47.1595 | -88.4903 | 306.5 | 35.3 | 11 | 9 | 0x4b66000 | 1.2 | 1 | 1.9 | 14.023 | 9.41 | 0.67 | 22.893 | 1102.694 | 1189.121 | 0.134 | 0.395 | 0.529 | 0.102 | 0.301 | 0.404 | 19.6963 |  |  |  | 0 | 0.69724 | -5 | 0.15357 | 17.0387 | 3.1021
42070 | 0.035588 | 7.397 | 11.9786 | 119785.5838 | 8.3 | 21.3 | 2964.9 |  | 0 | 0.8153 | 6.0311 | 9.7666 | 6.7419 | 17.3499 | 24.1 | 5.1401 | 13.2277 | 18.4 | 2964.8654 |  |  | 0 | 0 | 11.9 | 871 | 890 | 822 | 54 | 8.69 | 0.2 | 978 | -7 | 13 | 29 | 189 | 139 | 2.8 | 195 | n/a | 2 | 0.61896 | 47.1595 | -88.4901 | 306.8 | 35.9 | 11 | 9 | 0x4b66000 | 1.175 | 1.0499 | 1.925 | 14.023 | 9.5 | 0.68 | 22.648 | 1135.679 | 1170.52 | 0.133 | 0.342 | 0.475 | 0.101 | 0.261 | 0.362 | 18.4621 |  |  |  | 0 | 0.61071 | -5 | 0.15624 | 14.9243 | 3.1561
42070 | 0.0356 | 7.641 | 11.5339 | 115338.9404 | 8 | 18.9 | 2787 |  | 0 | 0.8185 | 6.2541 | 9.44 | 6.5391 | 15.4603 | 22 | 4.9855 | 11.787 | 16.8 | 2786.9682 |  |  | 0 | 0 | 11.8 | 872 | 891 | 824 | 54 | 8.69 | 0.2 | 978 | -7 | 13 | 29 | 189 | 139 | 2.8 | 195 | n/a | 2 | 0.61897 | 47.1594 | -88.4899 | 307.1 | 34.9 | 11 | 9 | 0x4b66000 | 1.0124 | 1.3504 | 2.0505 | 14.023 | 9.67 | 0.69 | 22.181 | 1186.646 | 1140.001 | 0.13 | 0.307 | 0.437 | 0.099 | 0.234 | 0.333 | 17.4867 |  |  |  | 0 | 0.60172 | -5 | 0.15538 | 14.7046 | 3.1387
42070 | 0.035611 | 8.169 | 10.9174 | 109173.7907 | 7.9 | 18.8 | 2636.8 |  | 0 | 0.8212 | 6.7087 | 8.9653 | 6.4789 | 15.4384 | 21.9 | 4.9395 | 11.7704 | 16.7 | 2636.7594 |  |  | 0 | 0 | 11.8 | 873 | 892 | 825 | 54 | 8.69 | 0.2 | 978 | -7 | 13 | 29 | 189.8 | 139 | 2.9 | 195 | n/a | 2 | 0.61898 | 47.1593 | -88.4898 | 307.4 | 34.9 | 11 | 9 | 0x4b66000 | 1.1 | 1 | 1.7 | 14.023 | 9.83 | 0.7 | 21.774 | 1275.72 | 1085.073 | 0.129 | 0.307 | 0.436 | 0.098 | 0.234 | 0.333 | 16.5809 |  |  |  | 0 | 0.59995 | -5 | 0.15581 | 14.6613 | 3.1474
42070 | 0.035623 | 8.523 | 10.0531 | 100530.9984 | 7.8 | 16.5 | 2518.2 |  | 0 | 0.8275 | 7.0534 | 8.3192 | 6.4547 | 13.6543 | 20.1 | 4.9211 | 10.4101 | 15.3 | 2518.1972 |  |  | 0 | 0 | 11.8 | 874 | 893 | 826 | 54 | 8.69 | 0.2 | 978 | -7 | 13 | 29 | 190 | 139 | 2.9 | 195 | n/a | 2 | 0.61898 | 47.1592 | -88.4898 | 307.5 | 35.3 | 11 | 9 | 0x4b66000 | 1.1 | 1 | 1.7 | 14.023 | 10.22 | 0.73 | 20.841 | 1368.233 | 1027.123 | 0.131 | 0.277 | 0.408 | 0.1 | 0.211 | 0.311 | 16.1537 |  |  |  | 0 | 0.55752 | -5 | 0.156 | 13.6245 | 3.1512
42070 | 0.035634 | 9.804 | 8.7986 | 87985.9902 | 7.8 | 16.3 | 2383.7 |  | 0 | 0.8307 | 8.1445 | 7.309 | 6.4795 | 13.5287 | 20 | 4.94 | 10.3144 | 15.3 | 2383.7304 |  |  | 0 | 0 | 11.8 | 875 | 893 | 826 | 54 | 8.69 | 0.2 | 978 | -7 | 13 | 29 | 190 | 139 | 3.1 | 195 | n/a | 2 | 0.619 | 47.1591 | -88.4894 | 307.9 | 36 | 11 | 9 | 0x4b66000 | 1.0879 | 1.0121 | 1.7121 | 14.023 | 10.42 | 0.74 | 20.38 | 1573.099 | 898.523 | 0.131 | 0.274 | 0.405 | 0.1 | 0.209 | 0.309 | 15.2254 |  |  |  | 0 | 0.60818 | -5 | 0.15356 | 14.8623 | 3.1019
42070 | 0.035646 | 11.128 | 6.1237 | 61236.9694 | 7.8 | 13.1 | 2014.4 |  | 0 | 0.8467 | 9.4218 | 5.1849 | 6.6043 | 11.0829 | 17.7 | 5.0351 | 8.4497 | 13.5 | 2014.4 |  |  | 0 | 0 | 11.8 | 877 | 895 | 828 | 54 | 8.69 | 0.2 | 978 | -7 | 13 | 29 | 190 | 139 | 2.9 | 195 | n/a | 2 | 0.61902 | 47.159 | -88.4892 | 307.9 | 36.9 | 11 | 9 | 0x4b66000 | 1 | 1.124 | 1.812 | 14.023 | 11.58 | 0.83 | 18.105 | 1928.751 | 675.557 | 0.142 | 0.238 | 0.379 | 0.108 | 0.181 | 0.289 | 13.6366 |  |  |  | 0 | 0.63987 | -5 | 0.15544 | 15.6368 | 3.1398
42070 | 0.035657 | 11.828 | 4.9465 | 49465.2054 | 7.7 | 9.4 | 1717.2 |  | 0 | 0.8526 | 10.0843 | 4.2174 | 6.565 | 8.0056 | 14.6 | 5.0052 | 6.1035 | 11.1 | 1717.1958 |  |  | 0 | 0 | 11.8 | 879 | 898 | 831 | 54 | 8.69 | 0.2 | 978 | -7 | 13 | 29 | 190 | 139 | 2.9 | 195 | n/a | 2 | 0.61903 | 47.159 | -88.489 | 308.2 | 38 | 11 | 9 | 0x4b66000 | 1.012 | 1.3481 | 1.9361 | 14.023 | 12.06 | 0.86 | 17.288 | 2112.276 | 562.246 | 0.144 | 0.176 | 0.32 | 0.11 | 0.134 | 0.244 | 11.8944 |  |  |  | 0 | 0.66428 | -5 | 0.15438 | 16.2333 | 3.1184
42070 | 0.035669 | 11.583 | 5.3256 | 53255.946 | 8.2 | 8.9 | 1692.2 |  | 0 | 0.851 | 9.8573 | 4.532 | 6.9798 | 7.5471 | 14.5 | 5.3214 | 5.7539 | 11.1 | 1692.1792 |  |  | 0 | 0 | 11.8 | 881 | 899 | 833 | 54 | 8.69 | 0.2 | 978 | -7 | 13 | 29 | 189.2 | 139 | 2.9 | 195 | n/a | 2 | 0.61904 | 47.1589 | -88.4888 | 308.5 | 39.2 | 11 | 9 | 0x4b66000 | 1.1 | 1.7 | 2.2 | 14.023 | 11.93 | 0.85 | 17.511 | 2052.617 | 600.644 | 0.152 | 0.165 | 0.317 | 0.116 | 0.125 | 0.242 | 11.6525 |  |  |  | 0 | 0.67143 | -5 | 0.15481 | 16.4081 | 3.1272
42070 | 0.035681 | 10.509 | 6.783 | 67830.302 | 16.4 | 5.9 | 1831.1 |  | 0 | 0.8453 | 8.8833 | 5.7339 | 13.8787 | 4.9875 | 18.9 | 10.5812 | 3.8025 | 14.4 | 1831.1473 |  |  | 0 | 0 | 11.8 | 878 | 897 | 831 | 54 | 8.69 | 0.2 | 978 | -7 | 13 | 29 | 189.8 | 139 | 2.9 | 195 | n/a | 2 | 0.61905 | 47.1589 | -88.4885 | 309.5 | 40.7 | 11 | 9 | 0x4b66000 | 1.1256 | 1.7639 | 2.2639 | 14.023 | 11.47 | 0.82 | 18.296 | 1819.463 | 747.48 | 0.298 | 0.107 | 0.405 | 0.227 | 0.082 | 0.309 | 12.4026 |  |  |  | 0 | 0.65902 | -5 | 0.15662 | 16.1049 | 3.1638
42070 | 0.035692 | 9.451 | 8.5756 | 85755.5592 | 22.7 | 5.9 | 2000.8 |  | 0 | 0.8358 | 7.8995 | 7.1677 | 18.9365 | 4.9314 | 23.9 | 14.4373 | 3.7597 | 18.2 | 2000.7675 |  |  | 0 | 0 | 11.8 | 875 | 895 | 828 | 54 | 8.69 | 0.2 | 978 | -7 | 12.1898 | 29 | 190 | 139 | 2.8 | 195 | n/a | 2 | 0.61906 | 47.1589 | -88.4883 | 310.1 | 43.1 | 11 | 9 | 0x4b66000 | 1.3 | 2.2 | 2.7 | 14.023 | 10.77 | 0.77 | 19.642 | 1568.33 | 905.716 | 0.394 | 0.103 | 0.496 | 0.3 | 0.078 | 0.378 | 13.1357 |  |  |  | 0 | 0.71676 | -5 | 0.15457 | 17.5159 | 3.1223
42070 | 0.035704 | 8.8 | 9.7176 | 97175.9674 | 25.8 | 5.8 | 2168.1 |  | 0 | 0.8292 | 7.2972 | 8.0577 | 21.393 | 4.8093 | 26.2 | 16.3102 | 3.6666 | 20 | 2168.1214 |  |  | 0 | 0 | 11.8 | 873 | 893 | 825 | 54 | 8.69 | 0.2 | 978 | -7 | 12.81 | 29 | 190 | 139.8 | 2.8 | 195 | n/a | 2 | 0.61907 | 47.1589 | -88.488 | 309.7 | 44.8 | 11 | 9 | 0x4b66000 | 1.3 | 2.2 | 2.7 | 14.023 | 10.32 | 0.74 | 20.6 | 1420.335 | 998.215 | 0.436 | 0.098 | 0.534 | 0.332 | 0.075 | 0.407 | 13.9553 |  |  |  | 0 | 0.73343 | -5 | 0.15481 | 17.9232 | 3.1272
42070 | 0.035715 | 8.326 | 10.3788 | 103787.619 | 25.8 | 5.8 | 2251.1 |  | 0 | 0.8259 | 6.8766 | 8.5721 | 21.309 | 4.799 | 26.1 | 16.2461 | 3.6588 | 19.9 | 2251.0743 |  |  | 0 | 0 | 11.8 | 872 | 890 | 824 | 54 | 8.69 | 0.2 | 978 | -7 | 13 | 29 | 190 | 139.2 | 2.8 | 195 | n/a | 2 | 0.61909 | 47.1589 | -88.4877 | 310.1 | 45.2 | 11 | 9 | 0x4b66000 | 1.3 | 2.2 | 2.7 | 14.023 | 10.12 | 0.72 | 21.076 | 1329.724 | 1054.997 | 0.432 | 0.097 | 0.529 | 0.329 | 0.074 | 0.403 | 14.3945 |  |  |  | 0 | 0.72508 | -5 | 0.15338 | 17.7192 | 3.0982
42070 | 0.035727 | 7.917 | 10.979 | 109790.1836 | 25.7 | 6.1 | 2426.4 |  | 0 | 0.8225 | 6.512 | 9.0308 | 21.1713 | 5.038 | 26.2 | 16.1411 | 3.841 | 20 | 2426.4088 |  |  | 0 | 0 | 11.8 | 872 | 890 | 824 | 54 | 8.69 | 0.2 | 978 | -7 | 13 | 29 | 190 | 139.8 | 2.6 | 195 | n/a | 2 | 0.61909 | 47.1589 | -88.4877 | 310 | 45.1 | 11 | 9 | 0x4b66000 | 1.3 | 2.2 | 2.7 | 14.023 | 9.91 | 0.71 | 21.573 | 1250.284 | 1103.567 | 0.426 | 0.101 | 0.527 | 0.325 | 0.077 | 0.402 | 15.4057 |  |  |  | 0 | 0.66872 | -5 | 0.153 | 16.3418 | 3.0906
42070 | 0.035738 | 7.53 | 11.6629 | 116628.9358 | 20.2 | 16.6 | 2867.5 |  | 0 | 0.8178 | 6.1581 | 9.5375 | 16.5431 | 13.5749 | 30.1 | 12.6125 | 10.3496 | 23 | 2867.4828 |  |  | 0 | 0 | 11.8 | 871 | 888 | 822 | 54 | 8.69 | 0.2 | 978 | -7 | 13 | 29 | 190 | 140 | 2.6 | 195 | n/a | 2 | 0.61911 | 47.1589 | -88.4872 | 309.6 | 45.1 | 11 | 10 | 0x4b67000 | 1.3 | 2.2 | 2.7 | 14.023 | 9.64 | 0.69 | 22.284 | 1167.724 | 1151.088 | 0.329 | 0.27 | 0.598 | 0.25 | 0.206 | 0.456 | 17.9811 |  |  |  | 0 | 0.67065 | -5 | 0.15463 | 16.3891 | 3.1235
42070 | 0.03575 | 6.92 | 12.3712 | 123711.7866 | 15.4 | 16.6 | 9348.8 |  | 0 | 0.8077 | 5.5896 | 9.9921 | 12.4708 | 13.4077 | 25.9 | 9.5078 | 10.2221 | 19.7 | 9348.8222 |  |  | 0 | 0 | 11.8 | 870 | 887 | 820 | 54 | 8.69 | 0.2 | 978 | -7 | 13 | 29 | 190 | 140 | 2.5 | 195 | n/a | 2 | 0.61911 | 47.1589 | -88.4872 | 309.4 | 44.6 | 11 | 10 | 0x4b67000 | 1.3 | 2.2 | 2.7 | 14.023 | 9.09 | 0.65 | 23.81 | 1025.562 | 1166.845 | 0.24 | 0.258 | 0.497 | 0.183 | 0.196 | 0.379 | 56.7227 |  |  |  | 0 | 0.65283 | -5 | 0.15256 | 15.9536 | 3.0817
42070 | 0.035762 | 6.653 | 12.9359 | 129359.1394 | 12.6 | 16.6 | 13174 |  | 0 | 0.7993 | 5.3179 | 10.3401 | 10.0467 | 13.2689 | 23.3 | 7.6596 | 10.1163 | 17.8 | 13174.0421 |  |  | 0 | 0 | 11.8 | 868 | 885 | 820 | 54 | 8.69 | 0.2 | 978 | -7 | 13 | 29 | 190 | 140 | 2.7 | 195 | n/a | 2 | 0.61912 | 47.1589 | -88.4869 | 308 | 43.7 | 11 | 10 | 0x4b67000 | 1.3121 | 2.0551 | 2.5792 | 14.023 | 8.68 | 0.62 | 25.104 | 949.271 | 1174.773 | 0.188 | 0.248 | 0.436 | 0.143 | 0.189 | 0.332 | 77.7661 |  |  |  | 0 | 0.63743 | -5 | 0.152 | 15.5772 | 3.0704
42070 | 0.035773 | 6.596 | 13.1184 | 131183.58 | 11.6 | 16.3 | 12167.9 |  | 0 | 0.7988 | 5.2695 | 10.4795 | 9.2384 | 13.0064 | 22.2 | 7.0434 | 9.9162 | 17 | 12167.8949 |  |  | 0 | 0 | 11.8 | 867 | 884 | 820 | 54 | 8.69 | 0.2 | 978 | -7 | 13 | 29 | 190 | 140 | 2.8 | 195 | n/a | 2 | 0.61914 | 47.1588 | -88.4864 | 308.4 | 42.3 | 11 | 10 | 0x4b67000 | 1.412 | 1.0841 | 1.7721 | 14.023 | 8.66 | 0.62 | 25.181 | 941.172 | 1191.28 | 0.173 | 0.243 | 0.416 | 0.132 | 0.185 | 0.317 | 71.8675 |  |  |  | 0 | 0.56928 | -5 | 0.152 | 13.9117 | 3.0704
42070 | 0.035785 | 6.61 | 13.1224 | 131223.8604 | 9.8 | 10.6 | 10350.8 |  | 0 | 0.8007 | 5.2923 | 10.5072 | 7.8469 | 8.4843 | 16.3 | 5.9825 | 6.4685 | 12.5 | 10350.83 |  |  | 0 | 0 | 12 | 866 | 883 | 818 | 54 | 8.69 | 0.2 | 978 | -7 | 13 | 29 | 190 | 140 | 2.9 | 195 | n/a | 2 | 0.61916 | 47.1588 | -88.4862 | 309.3 | 39.3 | 11 | 10 | 0x4b67000 | 1.5 | 1.7258 | 2.3387 | 14.023 | 8.74 | 0.62 | 24.89 | 952.622 | 1203.761 | 0.148 | 0.16 | 0.308 | 0.113 | 0.122 | 0.235 | 61.6131 |  |  |  | 0 | 0.57833 | -5 | 0.15605 | 14.1329 | 3.1523
42070 | 0.035796 | 6.635 | 13.1205 | 131204.5517 | 9.8 | 9.7 | 11123.2 |  | 0 | 0.7998 | 5.3061 | 10.4933 | 7.8294 | 7.7494 | 15.6 | 5.9692 | 5.9082 | 11.9 | 11123.1747 |  |  | 0 | 0 | 12.2 | 864 | 881 | 816 | 54 | 8.69 | 0.2 | 978 | -7 | 13 | 29 | 190 | 140 | 3.1 | 195 | n/a | 2 | 0.61917 | 47.1587 | -88.486 | 309.6 | 36.5 | 11 | 10 | 0x4b67000 | 1.5 | 1.9 | 2.6 | 14.023 | 8.7 | 0.62 | 25.036 | 950.737 | 1196.676 | 0.147 | 0.145 | 0.292 | 0.112 | 0.111 | 0.223 | 65.9076 |  |  |  | 0 | 0.60345 | -5 | 0.16024 | 14.7467 | 3.2369
42070 | 0.035808 | 6.67 | 13.2222 | 132221.8562 | 9.7 | 9.4 | 10935.2 |  | 0 | 0.7986 | 5.3268 | 10.5595 | 7.7383 | 7.507 | 15.2 | 5.8996 | 5.7232 | 11.6 | 10935.2391 |  |  | 0 | 0 | 12.2 | 864 | 881 | 817 | 54 | 8.69 | 0.2 | 979 | -7 | 13 | 29 | 190 | 140 | 3.1 | 195 | n/a | 2 | 0.61918 | 47.1587 | -88.4858 | 309.6 | 34.6 | 11 | 10 | 0x4b67000 | 1.5 | 1.9 | 2.6 | 14.023 | 8.64 | 0.62 | 25.216 | 950.611 | 1199.382 | 0.145 | 0.14 | 0.285 | 0.11 | 0.107 | 0.217 | 64.5337 |  |  |  | 0 | 0.62178 | -5 | 0.16019 | 15.1948 | 3.2358
42070 | 0.035819 | 6.67 | 13.3392 | 133392.2864 | 8.6 | 9.3 | 8751.7 |  | 0 | 0.7997 | 5.334 | 10.6673 | 6.8991 | 7.4372 | 14.3 | 5.2598 | 5.67 | 10.9 | 8751.7076 |  |  | 0 | 0 | 12.2 | 864 | 881 | 816 | 54 | 8.69 | 0.2 | 979 | -7 | 13 | 29 | 190.8 | 140.8 | 3.1 | 195 | n/a | 2 | 0.61919 | 47.1586 | -88.4857 | 310 | 32.9 | 11 | 10 | 0x4b67000 | 1.5 | 1.9378 | 2.6252 | 14.023 | 8.69 | 0.62 | 25.047 | 957.733 | 1219.064 | 0.13 | 0.14 | 0.27 | 0.099 | 0.107 | 0.206 | 51.9644 |  |  |  | 0 | 0.59175 | -5 | 0.16324 | 14.4609 | 3.2975
42070 | 0.035831 | 6.67 | 13.3428 | 133427.7931 | 7.1 | 9.3 | 7739.6 |  | 0 | 0.8007 | 5.3409 | 10.684 | 5.6769 | 7.4468 | 13.1 | 4.328 | 5.6773 | 10 | 7739.5945 |  |  | 0 | 0 | 12.2 | 863 | 880 | 816 | 54 | 8.69 | 0.2 | 979 | -7 | 13.811 | 29 | 191 | 141 | 3 | 195 | n/a | 2 | 0.6192 | 47.1586 | -88.4855 | 309.9 | 31.2 | 11 | 10 | 0x4b67000 | 1.5125 | 2.225 | 2.825 | 14.023 | 8.74 | 0.62 | 24.886 | 963.416 | 1226.624 | 0.107 | 0.141 | 0.248 | 0.082 | 0.107 | 0.189 | 46.1678 |  |  |  | 0 | 0.52723 | -5 | 0.164 | 12.8842 | 3.3128
42070 | 0.035843 | 6.702 | 13.2876 | 132876.069 | 7 | 9.2 | 7644.1 |  | 0 | 0.8012 | 5.3695 | 10.646 | 5.6084 | 7.371 | 13 | 4.2758 | 5.6197 | 9.9 | 7644.0609 |  |  | 0 | 0 | 12.2 | 864 | 881 | 816 | 54 | 8.69 | 0.2 | 978 | -7 | 13.189 | 29 | 191 | 141 | 2.9 | 195 | n/a | 2 | 0.61921 | 47.1586 | -88.4853 | 310.1 | 29.6 | 11 | 10 | 0x4b67000 | 1.5752 | 2.2266 | 2.839 | 14.023 | 8.77 | 0.63 | 24.813 | 969.676 | 1223.642 | 0.106 | 0.139 | 0.245 | 0.081 | 0.106 | 0.187 | 45.6495 |  |  |  | 0 | 0.5432 | -5 | 0.16238 | 13.2744 | 3.28
42070 | 0.035854 | 7.273 | 12.7869 | 127869.3489 | 6.6 | 9.2 | 8344.8 |  | 0 | 0.802 | 5.833 | 10.2553 | 5.2933 | 7.3867 | 12.7 | 4.0355 | 5.6316 | 9.7 | 8344.8113 |  |  | 0 | 0 | 12.3 | 863 | 880 | 816 | 54 | 8.69 | 0.2 | 979 | -7 | 13.8143 | 29 | 191 | 141 | 3.2 | 195 | n/a | 2 | 0.61921 | 47.1585 | -88.4853 | 310.1 | 28.2 | 11 | 10 | 0x4b67000 | 1.4123 | 1.086 | 1.7737 | 14.023 | 8.8 | 0.63 | 24.686 | 1044.465 | 1168.77 | 0.099 | 0.139 | 0.238 | 0.076 | 0.106 | 0.181 | 49.4128 |  |  |  | 0 | 0.51824 | -5 | 0.16363 | 12.6646 | 3.3053
42070 | 0.035866 | 8.336 | 11.3193 | 113192.884 | 6.6 | 9.3 | 5250.7 |  | 0 | 0.8133 | 6.7792 | 9.2054 | 5.3675 | 7.5632 | 12.9 | 4.0921 | 5.7661 | 9.9 | 5250.6667 |  |  | 0 | 0 | 12.2 | 861 | 878 | 814 | 54 | 8.69 | 0.2 | 979 | -7 | 14 | 29 | 191 | 141 | 3.3 | 195 | n/a | 2 | 0.61924 | 47.1585 | -88.485 | 310.2 | 27.3 | 11 | 10 | 0x4b67000 | 1.4634 | 1.6147 | 2.2147 | 14.023 | 9.37 | 0.67 | 22.963 | 1244.35 | 1075.444 | 0.103 | 0.145 | 0.249 | 0.079 | 0.111 | 0.189 | 31.8714 |  |  |  | 0 | 0.37259 | -5 | 0.164 | 9.1051 | 3.3128
42070 | 0.035877 | 9.439 | 9.5687 | 95687.4556 | 6.5 | 9.2 | 2951.2 |  | 0 | 0.8253 | 7.79 | 7.8974 | 5.3647 | 7.5845 | 12.9 | 4.0899 | 5.7823 | 9.9 | 2951.2046 |  |  | 0 | 0 | 12.3 | 859 | 876 | 812 | 54 | 8.69 | 0.2 | 979 | -7 | 14 | 29 | 191 | 141 | 3.4 | 195 | n/a | 2 | 0.61925 | 47.1585 | -88.4849 | 310.2 | 26.2 | 11 | 10 | 0x4b67000 | 1.2121 | 1.0363 | 1.6363 | 14.023 | 10.07 | 0.72 | 21.163 | 1477.188 | 953.152 | 0.107 | 0.151 | 0.257 | 0.081 | 0.115 | 0.196 | 18.5063 |  |  |  | 0 | 0.26212 | -5 | 0.16481 | 6.4056 | 3.3292
42070 | 0.035889 | 9.91 | 8.7627 | 87627.2522 | 6.5 | 9 | 2014.4 |  | 0 | 0.8307 | 8.2321 | 7.2793 | 5.3997 | 7.4679 | 12.9 | 4.1166 | 5.6934 | 9.8 | 2014.4038 |  |  | 0 | 0 | 12.3 | 857 | 874 | 810 | 54 | 8.69 | 0.2 | 979 | -7 | 14 | 29 | 191 | 141 | 3.3 | 195 | n/a | 2 | 0.61926 | 47.1586 | -88.4847 | 310.5 | 24.5 | 11 | 9 | 0x4b47000 | 1.3 | 1.264 | 1.888 | 14.023 | 10.41 | 0.74 | 20.378 | 1587.892 | 893.675 | 0.109 | 0.151 | 0.26 | 0.083 | 0.115 | 0.198 | 12.8492 |  |  |  | 0 | 0.20908 | -5 | 0.16419 | 5.1093 | 3.3166
42070 | 0.0359 | 8.822 | 9.6165 | 96164.9183 | 6.5 | 8.8 | 1895.4 |  | 0 | 0.8305 | 7.3261 | 7.9861 | 5.398 | 7.3081 | 12.7 | 4.1153 | 5.5715 | 9.7 | 1895.3899 |  |  | 0 | 0 | 12.2 | 857 | 874 | 811 | 54 | 8.69 | 0.2 | 979 | -7 | 14 | 29 | 191 | 141 | 3.3 | 195 | n/a | 2 | 0.61927 | 47.1586 | -88.4846 | 310.3 | 22.8 | 11 | 9 | 0x4b47000 | 1.312 | 1 | 1.812 | 14.023 | 10.4 | 0.74 | 20.415 | 1432.417 | 993.821 | 0.111 | 0.15 | 0.26 | 0.084 | 0.114 | 0.198 | 12.255 |  |  |  | 0 | 0.2302 | -5 | 0.16319 | 5.6256 | 3.2964
42070 | 0.035912 | 7.654 | 11.8211 | 118211.35 | 6.5 | 8.7 | 3244.2 |  | 0 | 0.815 | 6.2379 | 9.6345 | 5.2976 | 7.0907 | 12.4 | 4.0388 | 5.4058 | 9.4 | 3244.157 |  |  | 0 | 0 | 12.3 | 858 | 874 | 813 | 54 | 8.69 | 0.2 | 979 | -7 | 14 | 29 | 191 | 141 | 3.3 | 195 | n/a | 2 | 0.61928 | 47.1586 | -88.4845 | 310.2 | 21.1 | 11 | 10 | 0x4b67000 | 1.4129 | 1 | 1.9 | 14.023 | 9.47 | 0.68 | 22.696 | 1167.167 | 1147.353 | 0.104 | 0.139 | 0.243 | 0.079 | 0.106 | 0.185 | 20.0731 |  |  |  | 0 | 0.27593 | -5 | 0.16624 | 6.743 | 3.3581
42070 | 0.035924 | 7.005 | 12.7505 | 127505.3226 | 6.5 | 8.7 | 4765.4 |  | 0 | 0.8081 | 5.6608 | 10.3042 | 5.2529 | 7.0308 | 12.3 | 3.9971 | 5.35 | 9.3 | 4765.3719 |  |  | 0 | 0 | 12.3 | 860 | 877 | 815 | 54 | 8.16 | 0.19 | 979 | -7.8 | 14 | 29 | 191 | 141 | 3.3 | 195 | n/a | 2 | 0.61929 | 47.1587 | -88.4844 | 310.4 | 20.8 | 11 | 10 | 0x4b67000 | 1.5 | 1 | 1.9128 | 14.023 | 9.1 | 0.65 | 23.741 | 1043.371 | 1208.794 | 0.101 | 0.136 | 0.237 | 0.077 | 0.103 | 0.18 | 29.0454 |  |  |  | 0 | 0.42774 | -5 | 0.167 | 10.4528 | 3.3734
42070 | 0.035935 | 6.869 | 12.9116 | 129116.1078 | 6.5 | 8.7 | 4673.3 |  | 0 | 0.8075 | 5.5466 | 10.4258 | 5.2486 | 7.025 | 12.3 | 3.9921 | 5.3433 | 9.3 | 4673.2628 |  |  | 0 | 0 | 12.3 | 863 | 880 | 817 | 54 | 8.04 | 0.18 | 979 | -8 | 14 | 29 | 191 | 141 | 3.4 | 195 | n/a | 2 | 0.61931 | 47.1588 | -88.4843 | 309.8 | 21.1 | 11 | 10 | 0x4b67000 | 1.5127 | 1.0381 | 2.0381 | 14.023 | 9.07 | 0.65 | 23.843 | 1022.439 | 1223.188 | 0.101 | 0.136 | 0.237 | 0.077 | 0.103 | 0.18 | 28.4871 |  |  |  | 0 | 0.48857 | -5 | 0.16862 | 11.9395 | 3.4062
42070 | 0.035947 | 6.98 | 12.6064 | 126064.2527 | 6.5 | 8.7 | 3734.6 |  | 0 | 0.811 | 5.6609 | 10.2237 | 5.2715 | 7.0557 | 12.3 | 4.0095 | 5.3666 | 9.4 | 3734.5704 |  |  | 0 | 0 | 12.4 | 864 | 882 | 819 | 54 | 8.04 | 0.18 | 979 | -8 | 14 | 29 | 191 | 141 | 3.4 | 195 | n/a | 2 | 0.61932 | 47.1589 | -88.4843 | 309.9 | 21 | 11 | 10 | 0x4b67000 | 1.6 | 1.3377 | 2.3126 | 14.023 | 9.25 | 0.66 | 23.305 | 1055.195 | 1212.917 | 0.103 | 0.138 | 0.241 | 0.078 | 0.105 | 0.183 | 23.02 |  |  |  | 0 | 0.51282 | -5 | 0.16981 | 12.5321 | 3.4302
42070 | 0.035958 | 7.247 | 12.0511 | 120511.3344 | 6.5 | 8.7 | 3091.9 |  | 0 | 0.8157 | 5.9115 | 9.8305 | 5.3023 | 7.1139 | 12.4 | 4.033 | 5.4109 | 9.4 | 3091.854 |  |  | 0 | 0 | 12.3 | 866 | 883 | 819 | 54 | 8.04 | 0.18 | 979 | -8 | 14 | 29 | 191 | 141 | 3.5 | 195 | n/a | 2 | 0.61933 | 47.1589 | -88.4842 | 310.2 | 22.4 | 11 | 10 | 0x4b67000 | 1.6 | 1.6 | 2.4 | 14.023 | 9.51 | 0.68 | 22.589 | 1116.139 | 1181.346 | 0.105 | 0.141 | 0.245 | 0.08 | 0.107 | 0.187 | 19.3047 |  |  |  | 0 | 0.55105 | -5 | 0.16919 | 13.4664 | 3.4176
42070 | 0.03597 | 7.919 | 11.4275 | 114275.076 | 6.6 | 12.5 | 2877.7 |  | 0 | 0.8177 | 6.4756 | 9.3443 | 5.4056 | 10.1909 | 15.6 | 4.1116 | 7.7513 | 11.9 | 2877.7132 |  |  | 0 | 0 | 12.4 | 866 | 884 | 820 | 54 | 8.04 | 0.18 | 979 | -8 | 14 | 29 | 191 | 141 | 3.6 | 195 | n/a | 2 | 0.61934 | 47.159 | -88.4842 | 309.9 | 24.3 | 11 | 10 | 0x4b67000 | 1.5508 | 1.6369 | 2.4246 | 14.023 | 9.62 | 0.69 | 22.294 | 1218.365 | 1118.973 | 0.107 | 0.201 | 0.307 | 0.081 | 0.153 | 0.234 | 17.9046 |  |  |  | 0 | 0.61355 | -5 | 0.17144 | 14.9938 | 3.4631
42070 | 0.035981 | 8.006 | 11.3101 | 113101.0895 | 6.7 | 28.4 | 2940.5 |  | 0 | 0.8182 | 6.5509 | 9.2543 | 5.4821 | 23.2377 | 28.7 | 4.1698 | 17.6749 | 21.8 | 2940.4569 |  |  | 0 | 0 | 12.4 | 867 | 885 | 821 | 54 | 8.04 | 0.18 | 979 | -8 | 14 | 29 | 191 | 141 | 3.6 | 195 | n/a | 2 | 0.61935 | 47.1592 | -88.4842 | 309.9 | 25.6 | 11 | 9 | 0x4b65000 | 1.2 | 1.9 | 2.6 | 14.023 | 9.65 | 0.69 | 22.215 | 1233.185 | 1108.775 | 0.108 | 0.458 | 0.566 | 0.082 | 0.348 | 0.431 | 18.3046 |  |  |  | 0 | 0.63658 | -5 | 0.17119 | 15.5565 | 3.458
42070 | 0.035993 | 8.941 | 9.7246 | 97246.0427 | 6.6 | 14.3 | 2846.8 |  | 0 | 0.8276 | 7.3994 | 8.0482 | 5.4622 | 11.856 | 17.3 | 4.1546 | 9.0178 | 13.2 | 2846.7688 |  |  | 0 | 0 | 12.3 | 866 | 884 | 820 | 54 | 8.04 | 0.18 | 979 | -8 | 14 | 29 | 191 | 141 | 3.5 | 195 | n/a | 2 | 0.61936 | 47.1593 | -88.4842 | 309.8 | 27.4 | 11 | 10 | 0x4b65000 | 1.2 | 1.9121 | 2.6121 | 14.023 | 10.21 | 0.73 | 20.83 | 1425.499 | 986.834 | 0.11 | 0.239 | 0.349 | 0.084 | 0.182 | 0.266 | 18.136 |  |  |  | 0 | 0.64794 | -5 | 0.171 | 15.8342 | 3.4542
42070 | 0.036005 | 9.897 | 8.2376 | 82375.8056 | 6.6 | 11.1 | 2304.9 |  | 0 | 0.8357 | 8.2709 | 6.8841 | 5.5156 | 9.2674 | 14.8 | 4.1952 | 7.0489 | 11.2 | 2304.9476 |  |  | 0 | 0 | 12.4 | 868 | 886 | 821 | 54 | 8.04 | 0.18 | 979 | -8 | 14 | 29 | 191 | 141 | 3.5 | 195 | n/a | 2 | 0.61938 | 47.1594 | -88.4842 | 310.2 | 29.3 | 11 | 10 | 0x4b67000 | 1.2 | 2 | 2.7 | 14.023 | 10.75 | 0.77 | 19.66 | 1629.41 | 863.191 | 0.114 | 0.191 | 0.305 | 0.087 | 0.145 | 0.232 | 15.0162 |  |  |  | 0 | 0.63619 | -5 | 0.17181 | 15.547 | 3.4706
42070 | 0.036016 | 9.385 | 8.6636 | 86635.9739 | 6.6 | 10.9 | 2214.2 |  | 0 | 0.8355 | 7.8411 | 7.2383 | 5.5142 | 9.0981 | 14.6 | 4.1941 | 6.9201 | 11.1 | 2214.2149 |  |  | 0 | 0 | 12.3 | 870 | 889 | 822 | 54 | 8.04 | 0.18 | 979 | -8 | 14 | 29 | 191 | 141 | 3.6 | 195 | n/a | 2 | 0.61939 | 47.1595 | -88.4842 | 310.7 | 30.5 | 11 | 9 | 0x4b66000 | 1.2 | 2.012 | 2.712 | 14.023 | 10.73 | 0.77 | 19.691 | 1553.311 | 912.627 | 0.114 | 0.189 | 0.303 | 0.087 | 0.144 | 0.231 | 14.5051 |  |  |  | 0 | 0.64111 | -5 | 0.17119 | 15.6672 | 3.458
42070 | 0.036028 | 8.11 | 10.4746 | 104746.1968 | 7.3 | 9.6 | 2471.8 |  | 0 | 0.8265 | 6.7033 | 8.6576 | 6.054 | 7.9316 | 14 | 4.6047 | 6.0328 | 10.6 | 2471.772 |  |  | 0 | 0 | 12.4 | 867 | 886 | 820 | 54 | 8.04 | 0.18 | 979 | -8 | 14 | 29 | 191.8 | 141 | 3.5 | 195 | n/a | 2 | 0.6194 | 47.1597 | -88.4842 | 311.2 | 31.8 | 11 | 9 | 0x4b66000 | 1.2 | 2.1387 | 2.8258 | 14.023 | 10.14 | 0.72 | 20.987 | 1301.686 | 1070.016 | 0.123 | 0.161 | 0.284 | 0.094 | 0.123 | 0.216 | 15.8724 |  |  |  | 0 | 0.65679 | -5 | 0.17181 | 16.0502 | 3.4706
42070 | 0.036039 | 7.282 | 12.1242 | 121242.228 | 9.1 | 7.4 | 3447 |  | 0 | 0.8143 | 5.93 | 9.8732 | 7.4123 | 6.0261 | 13.4 | 5.6379 | 4.5835 | 10.2 | 3447.0366 |  |  | 0 | 0 | 12.4 | 864 | 883 | 818 | 54 | 8.04 | 0.18 | 979 | -8 | 14 | 29 | 191.2 | 141 | 3.5 | 195 | n/a | 2 | 0.61941 | 47.1598 | -88.4842 | 311.8 | 34.3 | 11 | 8 | 0x4b46000 | 1.2 | 2.4128 | 3.0128 | 14.023 | 9.43 | 0.67 | 22.799 | 1112.91 | 1179.354 | 0.146 | 0.118 | 0.264 | 0.111 | 0.09 | 0.201 | 21.3931 |  |  |  | 0 | 0.69808 | -5 | 0.16957 | 17.0593 | 3.4253
42070 | 0.036051 | 6.924 | 12.8082 | 128081.6062 | 11.3 | 14.4 | 3827.8 |  | 0 | 0.8091 | 5.6023 | 10.3634 | 9.1431 | 11.6514 | 20.8 | 6.9545 | 8.8624 | 15.8 | 3827.8202 |  |  | 0 | 0 | 12.3 | 863 | 882 | 817 | 54 | 8.04 | 0.18 | 978 | -8 | 14 | 29 | 191 | 141 | 3.4 | 195 | n/a | 2 | 0.61942 | 47.16 | -88.4842 | 312.1 | 35.3 | 11 | 8 | 0x4b46000 | 1.2 | 2.5 | 3.1 | 14.023 | 9.15 | 0.65 | 23.59 | 1038.482 | 1222.672 | 0.177 | 0.226 | 0.404 | 0.135 | 0.172 | 0.307 | 23.4639 |  |  |  | 0 | 0.66727 | -5 | 0.169 | 16.3064 | 3.4138
42070 | 0.036062 | 7.211 | 12.4146 | 124146.1444 | 11.4 | 14.4 | 3748 |  | 0 | 0.8114 | 5.8511 | 10.0733 | 9.25 | 11.6843 | 20.9 | 7.0359 | 8.8874 | 15.9 | 3748.0202 |  |  | 0 | 0 | 12.4 | 863 | 882 | 817 | 54 | 8.04 | 0.18 | 978 | -8 | 14 | 29 | 191 | 141 | 3.4 | 195 | n/a | 2 | 0.61943 | 47.1601 | -88.4842 | 312.3 | 35.5 | 11 | 8 | 0x4b46000 | 1.2 | 2.5126 | 3.1 | 14.023 | 9.27 | 0.66 | 23.243 | 1087.89 | 1192.053 | 0.18 | 0.228 | 0.408 | 0.137 | 0.173 | 0.31 | 23.0446 |  |  |  | 0 | 0.66773 | -5 | 0.17062 | 16.3177 | 3.4466
42070 | 0.036074 | 7.883 | 11.1897 | 111896.5414 | 11.4 | 19.7 | 2974.3 |  | 0 | 0.8203 | 6.4664 | 9.1789 | 9.3515 | 16.16 | 25.5 | 7.1131 | 12.2919 | 19.4 | 2974.2993 |  |  | 0 | 0 | 12.3 | 865 | 883 | 819 | 54 | 8.04 | 0.18 | 978 | -8 | 14 | 29 | 191 | 141 | 3.5 | 195 | n/a | 2 | 0.61944 | 47.1602 | -88.4842 | 312.7 | 34.5 | 11 | 8 | 0x4b46000 | 1.2 | 2.6 | 3.1 | 14.023 | 9.77 | 0.7 | 21.906 | 1229.252 | 1110.569 | 0.186 | 0.322 | 0.508 | 0.142 | 0.245 | 0.386 | 18.6974 |  |  |  | 0 | 0.69268 | -5 | 0.16857 | 16.9275 | 3.4051
42070 | 0.036086 | 8.451 | 10.5223 | 105223.3116 | 9.4 | 30.8 | 2584.4 |  | 0 | 0.8235 | 6.9589 | 8.6646 | 7.7147 | 25.3623 | 33.1 | 5.8681 | 19.2914 | 25.2 | 2584.3729 |  |  | 0 | 0 | 12.4 | 867 | 885 | 820 | 54 | 8.04 | 0.18 | 978 | -8 | 14 | 29 | 191 | 141 | 3.6 | 195 | n/a | 2 | 0.61946 | 47.1604 | -88.4842 | 313.1 | 33.9 | 11 | 8 | 0x4b46000 | 1.2372 | 2.6248 | 3.1372 | 14.023 | 9.95 | 0.71 | 21.44 | 1327.961 | 1052.372 | 0.154 | 0.507 | 0.661 | 0.117 | 0.386 | 0.503 | 16.3086 |  |  |  | 0 | 0.68989 | -5 | 0.16881 | 16.8592 | 3.41
42070 | 0.036097 | 8.183 | 10.5744 | 105744.2857 | 8.8 | 14.4 | 2583.2 |  | 0 | 0.8249 | 6.7504 | 8.7227 | 7.29 | 11.8612 | 19.2 | 5.545 | 9.022 | 14.6 | 2583.2333 |  |  | 0 | 0 | 12.4 | 867 | 885 | 821 | 54 | 8.04 | 0.18 | 978 | -8 | 14 | 29 | 191 | 141 | 3.6 | 195 | n/a | 2 | 0.61947 | 47.1605 | -88.4842 | 313.2 | 33.6 | 11 | 8 | 0x4b46000 | 1.5 | 2.8 | 3.4 | 14.023 | 10.04 | 0.72 | 21.229 | 1300.529 | 1069.587 | 0.147 | 0.239 | 0.386 | 0.112 | 0.182 | 0.294 | 16.4578 |  |  |  | 0 | 0.65706 | -5 | 0.16819 | 16.0569 | 3.3974
42070 | 0.036109 | 7.997 | 10.9092 | 109091.843 | 8.2 | 10.4 | 2565.2 |  | 0 | 0.8228 | 6.5802 | 8.9762 | 6.7205 | 8.5359 | 15.3 | 5.1118 | 6.4927 | 11.6 | 2565.1828 |  |  | 0 | 0 | 12.3 | 867 | 885 | 820 | 54 | 8.04 | 0.18 | 978 | -8 | 14 | 29 | 191 | 141 | 3.5 | 195 | n/a | 2 | 0.61948 | 47.1606 | -88.4842 | 312.2 | 34.2 | 11 | 9 | 0x4b66000 | 1.4634 | 2.8 | 3.4 | 14.023 | 9.91 | 0.71 | 21.535 | 1261.181 | 1094.984 | 0.135 | 0.171 | 0.306 | 0.103 | 0.13 | 0.233 | 16.2584 |  |  |  | 0 | 0.64349 | -5 | 0.16556 | 15.7252 | 3.3443
42070 | 0.03612 | 7.696 | 11.5355 | 115354.6416 | 7.8 | 8.4 | 2741.4 |  | 0 | 0.8183 | 6.2975 | 9.4399 | 6.383 | 6.874 | 13.3 | 4.8551 | 5.2286 | 10.1 | 2741.3515 |  |  | 0 | 0 | 12.4 | 865 | 884 | 819 | 54 | 8.04 | 0.18 | 978 | -8 | 14 | 29 | 191 | 141 | 3.6 | 195 | n/a | 2 | 0.61949 | 47.1608 | -88.4841 | 312.8 | 34.9 | 11 | 9 | 0x4b66000 | 1.2 | 2.8 | 3.4 | 14.023 | 9.65 | 0.69 | 22.199 | 1191.986 | 1137.223 | 0.127 | 0.136 | 0.263 | 0.096 | 0.104 | 0.2 | 17.1588 |  |  |  | 0 | 0.65094 | -5 | 0.16825 | 15.9075 | 3.3987
42070 | 0.036132 | 7.737 | 11.4793 | 114793.2763 | 7.8 | 8.4 | 2818.2 |  | 0 | 0.8185 | 6.3325 | 9.3959 | 6.3757 | 6.8754 | 13.3 | 4.8495 | 5.2297 | 10.1 | 2818.2445 |  |  | 0 | 0 | 12.3 | 865 | 883 | 820 | 54 | 8.04 | 0.18 | 978 | -8 | 14 | 29 | 191 | 141 | 3.4 | 195 | n/a | 2 | 0.6195 | 47.1609 | -88.484 | 313.4 | 34.9 | 11 | 9 | 0x4b66000 | 1.2 | 2.8121 | 3.4121 | 14.023 | 9.66 | 0.69 | 22.174 | 1198.708 | 1132.017 | 0.126 | 0.136 | 0.263 | 0.096 | 0.104 | 0.2 | 17.6416 |  |  |  | 0 | 0.61889 | -5 | 0.16656 | 15.1241 | 3.3646
42070 | 0.036144 | 7.973 | 11.1419 | 111418.9582 | 7.7 | 8.4 | 2655.3 |  | 0 | 0.8205 | 6.5414 | 9.1414 | 6.3175 | 6.8918 | 13.2 | 4.8053 | 5.2421 | 10 | 2655.3 |  |  | 0 | 0 | 12.4 | 866 | 885 | 821 | 54 | 8.04 | 0.18 | 978 | -8 | 14 | 29 | 191 | 141 | 3.4 | 195 | n/a | 2 | 0.61951 | 47.1611 | -88.484 | 313.8 | 34.9 | 11 | 9 | 0x4b66000 | 1.2 | 2.9129 | 3.4742 | 14.023 | 9.78 | 0.7 | 21.884 | 1243.073 | 1105.643 | 0.126 | 0.137 | 0.263 | 0.096 | 0.104 | 0.2 | 16.6862 |  |  |  | 0 | 0.65643 | -5 | 0.16681 | 16.0414 | 3.3696
42070 | 0.036155 | 8.182 | 10.6377 | 106377.38 | 7.7 | 8.4 | 2576.7 |  | 0 | 0.8242 | 6.7435 | 8.7679 | 6.3551 | 6.9149 | 13.3 | 4.8339 | 5.2597 | 10.1 | 2576.6815 |  |  | 0 | 0 | 12.4 | 866 | 885 | 822 | 54 | 8.04 | 0.18 | 978 | -8 | 14 | 29 | 191 | 140.2 | 3.5 | 195 | n/a | 2 | 0.61953 | 47.1612 | -88.484 | 314.1 | 34.6 | 11 | 9 | 0x4b66000 | 1.2 | 3 | 3.3 | 14.023 | 10 | 0.71 | 21.326 | 1296.082 | 1072.561 | 0.128 | 0.139 | 0.267 | 0.097 | 0.106 | 0.203 | 16.3769 |  |  |  | 0 | 0.63943 | -5 | 0.167 | 15.626 | 3.3734
42070 | 0.036167 | 9.234 | 9.5312 | 95312.0632 | 7.8 | 7.1 | 2462.1 |  | 0 | 0.8277 | 7.6435 | 7.8893 | 6.4564 | 5.8683 | 12.3 | 4.9109 | 4.4636 | 9.4 | 2462.0926 |  |  | 0 | 0 | 12.3 | 867 | 886 | 822 | 54 | 8.04 | 0.18 | 978 | -8 | 14 | 29 | 191 | 140 | 3.4 | 195 | n/a | 2 | 0.61954 | 47.1613 | -88.484 | 314.5 | 34.5 | 11 | 9 | 0x4b66000 | 1.2 | 3 | 3.3 | 14.023 | 10.22 | 0.73 | 20.811 | 1468.149 | 964.485 | 0.13 | 0.118 | 0.248 | 0.099 | 0.09 | 0.189 | 15.6388 |  |  |  | 0 | 0.60221 | -5 | 0.16538 | 14.7166 | 3.3407
42070 | 0.036178 | 10.13 | 7.6888 | 76888.3146 | 8 | 30.4 | 2273.6 |  | 0 | 0.8393 | 8.5024 | 6.4533 | 6.7407 | 25.5258 | 32.3 | 5.1272 | 19.4157 | 24.5 | 2273.6287 |  |  | 0 | 0 | 12.4 | 869 | 888 | 824 | 54 | 8.04 | 0.18 | 978 | -8 | 14 | 29 | 191 | 140 | 3.6 | 195 | n/a | 2 | 0.61955 | 47.1615 | -88.484 | 314.9 | 34.8 | 11 | 9 | 0x4b66000 | 1.2 | 3 | 3.3 | 14.023 | 11 | 0.78 | 19.146 | 1697.424 | 819.989 | 0.141 | 0.534 | 0.675 | 0.107 | 0.406 | 0.513 | 15.0103 |  |  |  | 0 | 0.68662 | -5 | 0.16743 | 16.7793 | 3.3821
42070 | 0.03619 | 10.091 | 7.6387 | 76387.0182 | 8.7 | 63.1 | 2174.8 |  | 0 | 0.8401 | 8.4775 | 6.4176 | 7.3005 | 53.0236 | 60.3 | 5.5634 | 40.4072 | 46 | 2174.8 |  |  | 0 | 0 | 12.2 | 871 | 891 | 827 | 54 | 8.57 | 0.2 | 978 | -7.2 | 13.189 | 29 | 191 | 140 | 3.4 | 195 | n/a | 2 | 0.61956 | 47.1616 | -88.484 | 315.2 | 35 | 11 | 9 | 0x4b66000 | 1.2 | 3 | 3.3 | 14.023 | 11.06 | 0.79 | 19.028 | 1700.366 | 819.267 | 0.153 | 1.114 | 1.267 | 0.117 | 0.849 | 0.966 | 14.425 |  |  |  | 0 | 0.72179 | -5 | 0.1607 | 17.6387 | 3.2462
42070 | 0.036201 | 10.333 | 7.8268 | 78267.9163 | 8.5 | 35.6 | 2262.8 |  | 0 | 0.8363 | 8.6421 | 6.5458 | 7.1002 | 29.8057 | 36.9 | 5.4132 | 22.7241 | 28.1 | 2262.8241 |  |  | 0 | 0 | 11.9 | 872 | 893 | 825 | 54 | 8.69 | 0.2 | 978 | -7 | 13 | 29 | 190.2 | 139.2 | 3.2 | 195 | n/a | 2 | 0.61957 | 47.1618 | -88.4841 | 315.3 | 36.1 | 11 | 9 | 0x4b66000 | 1.1876 | 3 | 3.3124 | 14.023 | 10.8 | 0.77 | 19.569 | 1699.372 | 819.242 | 0.146 | 0.614 | 0.76 | 0.111 | 0.468 | 0.579 | 14.7143 |  |  |  | 0 | 0.7509 | -5 | 0.15657 | 18.3501 | 3.1628
42070 | 0.036213 | 11.483 | 5.7563 | 57563.2079 | 8.3 | 21.5 | 2130 |  | 0 | 0.8473 | 9.7296 | 4.8774 | 7.0327 | 18.2172 | 25.2 | 5.3618 | 13.8889 | 19.3 | 2129.9844 |  |  | 0 | 0 | 11.9 | 872 | 893 | 826 | 54 | 8.69 | 0.2 | 978 | -7 | 13 | 29 | 190 | 139 | 2.9 | 195 | n/a | 2 | 0.61958 | 47.1619 | -88.4842 | 315.3 | 38.1 | 11 | 9 | 0x4b66000 | 1.1 | 3.0123 | 3.4 | 14.023 | 11.63 | 0.83 | 18.021 | 1990.177 | 634.982 | 0.151 | 0.39 | 0.541 | 0.115 | 0.298 | 0.412 | 14.4077 |  |  |  | 0 | 0.71468 | -5 | 0.15274 | 17.4649 | 3.0854
42070 | 0.036225 | 13.171 | 3.1896 | 31896.2914 | 8.4 | 21.5 | 1630.6 |  | 0 | 0.8584 | 11.3062 | 2.738 | 7.2105 | 18.4731 | 25.7 | 5.4975 | 14.0844 | 19.6 | 1630.5814 |  |  | 0 | 0 | 11.8 | 876 | 898 | 829 | 54 | 8.7 | 0.2 | 977 | -7 | 13 | 29 | 190 | 139 | 2.7 | 195 | n/a | 2 | 0.61959 | 47.1621 | -88.4842 | 315.8 | 39.2 | 11 | 9 | 0x4b66000 | 1.1 | 3.1 | 3.4 | 14.023 | 12.59 | 0.9 | 16.496 | 2412.763 | 371.879 | 0.161 | 0.413 | 0.574 | 0.123 | 0.315 | 0.438 | 11.5069 |  |  |  | 0 | 0.72535 | -5 | 0.14956 | 17.7259 | 3.0211
42070 | 0.036236 | 14.025 | 1.5204 | 15204.2367 | 9.6 | 30.8 | 1222.5 |  | 0 | 0.8672 | 12.1623 | 1.3185 | 8.3316 | 26.7093 | 35 | 6.3522 | 20.364 | 26.7 | 1222.5165 |  |  | 0 | 0 | 11.9 | 879 | 902 | 833 | 54 | 8.7 | 0.2 | 977 | -7 | 13 | 29 | 190 | 139 | 2.9 | 195 | n/a | 2 | 0.61961 | 47.1622 | -88.4842 | 316.6 | 39.9 | 11 | 9 | 0x4b66000 | 1.1121 | 3.1242 | 3.4121 | 14.023 | 13.45 | 0.96 | 15.316 | 2711.123 | 187.063 | 0.194 | 0.623 | 0.818 | 0.148 | 0.475 | 0.624 | 9.0118 |  |  |  | 0 | 0.67308 | -5 | 0.15144 | 16.4483 | 3.0591
42070 | 0.036248 | 14.076 | 1.2408 | 12407.725 | 23.3 | 63.3 | 1055.2 |  | 0 | 0.8694 | 12.2368 | 1.0787 | 20.2455 | 55.0572 | 75.3 | 15.4358 | 41.9773 | 57.4 | 1055.2236 |  |  | 0 | 0 | 11.8 | 882 | 904 | 837 | 54 | 8.7 | 0.2 | 977 | -7 | 13 | 29 | 190 | 139 | 2.8 | 195 | n/a | 2 | 0.61962 | 47.1624 | -88.4842 | 317 | 41.1 | 11 | 9 | 0x4b66000 | 1.2 | 3.3 | 3.512 | 14.023 | 13.69 | 0.98 | 15.028 | 2764.851 | 155.121 | 0.479 | 1.303 | 1.782 | 0.365 | 0.993 | 1.358 | 7.8844 |  |  |  | 0 | 0.61452 | -5 | 0.15281 | 15.0173 | 3.0868
42070 | 0.036259 | 13.343 | 2.1966 | 21966.0583 | 51.6 | 71.5 | 1213 |  | 0 | 0.8663 | 11.5592 | 1.9029 | 44.7245 | 61.9415 | 106.7 | 34.0993 | 47.2261 | 81.3 | 1213.0251 |  |  | 0 | 0 | 11.8 | 882 | 904 | 837 | 54 | 8.7 | 0.2 | 977 | -7 | 13 | 29 | 190 | 139 | 2.6 | 195 | n/a | 2 | 0.61963 | 47.1626 | -88.4841 | 317.4 | 43.1 | 11 | 9 | 0x4b66000 | 1.2 | 3.3 | 3.6 | 14.023 | 13.37 | 0.95 | 15.432 | 2580.393 | 270.37 | 1.046 | 1.448 | 2.494 | 0.797 | 1.104 | 1.901 | 8.9546 |  |  |  | 0 | 0.67944 | -5 | 0.15219 | 16.6038 | 3.0742
42070 | 0.036271 | 12.484 | 3.83 | 38299.5917 | 76.2 | 38.2 | 1422.1 |  | 0 | 0.858 | 10.7118 | 3.2862 | 65.3471 | 32.7515 | 98.1 | 49.8227 | 24.9707 | 74.8 | 1422.1069 |  |  | 0 | 0 | 11.9 | 880 | 902 | 837 | 54 | 8.7 | 0.2 | 977 | -7 | 13 | 29 | 190 | 139 | 2.7 | 195 | n/a | 2 | 0.61964 | 47.1628 | -88.4842 | 318 | 44.3 | 11 | 9 | 0x4b66000 | 1.2 | 3.3 | 3.5871 | 14.023 | 12.55 | 0.9 | 16.546 | 2296.761 | 448.462 | 1.467 | 0.735 | 2.203 | 1.119 | 0.561 | 1.679 | 10.0834 |  |  |  | 0 | 0.73674 | -5 | 0.15281 | 18.0041 | 3.0868
42070 | 0.036282 | 11.811 | 4.9503 | 49502.9957 | 100.6 | 22.3 | 1542.2 |  | 0 | 0.8528 | 10.0722 | 4.2217 | 85.7559 | 18.9931 | 104.7 | 65.3829 | 14.4809 | 79.9 | 1542.2209 |  |  | 0 | 0 | 11.8 | 877 | 900 | 834 | 54 | 8.7 | 0.2 | 977 | -7 | 13 | 29 | 189.2 | 138.2 | 2.7 | 195 | n/a | 2 | 0.61965 | 47.163 | -88.4842 | 318.4 | 45.2 | 11 | 9 | 0x4b66000 | 1.2 | 3.3 | 3.5 | 14.023 | 12.09 | 0.86 | 17.259 | 2113.449 | 563.805 | 1.884 | 0.417 | 2.302 | 1.437 | 0.318 | 1.755 | 10.7013 |  |  |  | 0 | 0.65355 | -5 | 0.15138 | 15.971 | 3.0578
42070 | 0.036294 | 11.32 | 5.6694 | 56694.1591 | 110.2 | 12.9 | 1652.2 |  | 0 | 0.8498 | 9.6203 | 4.818 | 93.6586 | 10.9592 | 104.6 | 71.3747 | 8.3517 | 79.7 | 1652.2333 |  |  | 0 | 0 | 11.9 | 875 | 899 | 833 | 53.2 | 8.57 | 0.2 | 977 | -7 | 13 | 29 | 189 | 138.8 | 2.8 | 195 | n/a | 2 | 0.61966 | 47.1631 | -88.4843 | 319 | 45.5 | 11 | 9 | 0x4b66000 | 1.2507 | 3.0082 | 3.5254 | 14.023 | 11.83 | 0.84 | 17.673 | 1997.072 | 636.57 | 2.036 | 0.238 | 2.274 | 1.552 | 0.182 | 1.733 | 11.3422 |  |  |  | 0 | 0.70823 | -5 | 0.151 | 17.3075 | 3.0502
42070 | 0.036306 | 10.974 | 6.4636 | 64635.5492 | 95.9 | 11.9 | 1664.3 |  | 0 | 0.845 | 9.2727 | 5.4616 | 81.0704 | 10.0553 | 91.1 | 61.7748 | 7.662 | 69.4 | 1664.3 |  |  | 0 | 0 | 11.8 | 875 | 898 | 832 | 53 | 8.54 | 0.2 | 977 | -7 | 12.189 | 29 | 189 | 138.2 | 2.7 | 195 | n/a | 2 | 0.61968 | 47.1633 | -88.4844 | 319.4 | 45.3 | 11 | 9 | 0x4b66000 | 1.5496 | 1.0252 | 3.6371 | 14.023 | 11.44 | 0.82 | 18.346 | 1886.399 | 707.171 | 1.727 | 0.214 | 1.941 | 1.316 | 0.163 | 1.479 | 11.1964 |  |  |  | 0 | 0.69843 | -5 | 0.151 | 17.0678 | 3.0502
42070 | 0.036317 | 9.704 | 7.7733 | 77733.1426 | 68.8 | 11.9 | 1763.1 |  | 0 | 0.8419 | 8.17 | 6.5446 | 57.9642 | 10.0189 | 68 | 44.1889 | 7.6379 | 51.8 | 1763.0818 |  |  | 0 | 0 | 11.8 | 875 | 896 | 832 | 53.8 | 8.67 | 0.2 | 977 | -7 | 12.811 | 29 | 189 | 138 | 2.6 | 195 | n/a | 2 | 0.61969 | 47.1635 | -88.4845 | 319.6 | 45.1 | 11 | 9 | 0x4b66000 | 1.1875 | 1.2125 | 3.0876 | 14.023 | 11.21 | 0.8 | 18.775 | 1663.151 | 847.943 | 1.236 | 0.214 | 1.449 | 0.942 | 0.163 | 1.105 | 11.8687 |  |  |  | 0 | 0.70822 | -5 | 0.15019 | 17.3071 | 3.0338
42070 | 0.036329 | 9.073 | 9.8613 | 98612.7327 | 51.1 | 11.8 | 2280 |  | 0 | 0.8256 | 7.4906 | 8.1411 | 42.1515 | 9.7503 | 51.9 | 32.1376 | 7.4339 | 39.6 | 2280.0089 |  |  | 0 | 0 | 11.9 | 872 | 894 | 829 | 54 | 8.7 | 0.2 | 977 | -7 | 13 | 29 | 189 | 138 | 2.6 | 195 | n/a | 2 | 0.6197 | 47.1636 | -88.4846 | 319.3 | 44.8 | 11 | 9 | 0x4b66000 | 1.1 | 1.2628 | 2.2257 | 14.023 | 10.1 | 0.72 | 21.129 | 1431.44 | 990.187 | 0.844 | 0.195 | 1.039 | 0.643 | 0.149 | 0.792 | 14.4082 |  |  |  | 0 | 0.6326 | -5 | 0.15162 | 15.4592 | 3.0627
42070 | 0.03634 | 9.747 | 8.7518 | 87518.3713 | 41.1 | 15.5 | 2083.9 |  | 0 | 0.8318 | 8.1068 | 7.2794 | 34.2225 | 12.9009 | 47.1 | 26.0923 | 9.836 | 35.9 | 2083.9199 |  |  | 0 | 0 | 11.8 | 870 | 892 | 828 | 54 | 8.7 | 0.2 | 977 | -7 | 13 | 29 | 189 | 138 | 2.6 | 195 | n/a | 2 | 0.61971 | 47.1638 | -88.4848 | 319 | 45.1 | 11 | 9 | 0x4b66000 | 1.0877 | 1.0123 | 1.7123 | 14.023 | 10.5 | 0.75 | 20.227 | 1575.613 | 900.478 | 0.697 | 0.263 | 0.959 | 0.531 | 0.2 | 0.731 | 13.3937 |  |  |  | 0 | 0.59609 | -5 | 0.15119 | 14.567 | 3.054
42070 | 0.036352 | 11.004 | 6.1115 | 61115.0128 | 34.9 | 15.6 | 1779.3 |  | 0 | 0.8479 | 9.3301 | 5.1817 | 29.6316 | 13.2266 | 42.9 | 22.592 | 10.0843 | 32.7 | 1779.3133 |  |  | 0 | 0 | 11.8 | 873 | 894 | 830 | 54 | 8.7 | 0.2 | 977 | -7 | 13 | 29 | 189 | 138 | 2.5 | 195 | n/a | 2 | 0.61972 | 47.1639 | -88.485 | 318.7 | 44.2 | 11 | 9 | 0x4b66000 | 1 | 1.1122 | 1.8 | 14.023 | 11.68 | 0.83 | 17.944 | 1925.426 | 680.591 | 0.64 | 0.286 | 0.926 | 0.488 | 0.218 | 0.706 | 12.1426 |  |  |  | 0 | 0.61235 | -5 | 0.151 | 14.9644 | 3.0502
42070 | 0.036363 | 11.292 | 6.3576 | 63575.6194 | 24.4 | 15.6 | 1524.5 |  | 0 | 0.8436 | 9.5263 | 5.3634 | 20.5993 | 13.1606 | 33.8 | 15.7056 | 10.034 | 25.7 | 1524.4539 |  |  | 0 | 0 | 11.8 | 877 | 898 | 833 | 54 | 8.7 | 0.2 | 977 | -7 | 13 | 29 | 189 | 138 | 2.5 | 195 | n/a | 2 | 0.61973 | 47.164 | -88.4851 | 318.4 | 42.6 | 11 | 9 | 0x4b66000 | 1 | 1.2121 | 1.8 | 14.023 | 11.35 | 0.81 | 18.536 | 1919.727 | 687.911 | 0.435 | 0.278 | 0.712 | 0.331 | 0.212 | 0.543 | 10.1589 |  |  |  | 0 | 0.58691 | -5 | 0.15181 | 14.3427 | 3.0666
42070 | 0.036375 | 8.573 | 9.2498 | 92497.9967 | 19.4 | 15.6 | 2513 |  | 0 | 0.8351 | 7.1599 | 7.7247 | 16.2014 | 13.0366 | 29.2 | 12.3524 | 9.9395 | 22.3 | 2512.9909 |  |  | 0 | 0 | 11.8 | 874 | 896 | 829 | 54 | 8.7 | 0.2 | 977 | -7 | 13 | 29 | 189 | 138 | 2.5 | 195 | n/a | 2 | 0.61975 | 47.1641 | -88.4853 | 318.2 | 42.6 | 11 | 9 | 0x4b66000 | 1.012 | 1.312 | 1.812 | 14.023 | 10.73 | 0.76 | 19.743 | 1433.848 | 984.589 | 0.34 | 0.273 | 0.613 | 0.259 | 0.208 | 0.467 | 16.642 |  |  |  | 0 | 0.56619 | -5 | 0.152 | 13.8363 | 3.0704
42070 | 0.036387 | 7.362 | 12.0816 | 120815.5286 | 19.4 | 16.7 | 4492.3 |  | 0 | 0.8129 | 5.9844 | 9.8207 | 15.8034 | 13.5398 | 29.3 | 12.049 | 10.3231 | 22.4 | 4492.2836 |  |  | 0 | 0 | 11.9 | 869 | 889 | 823 | 54 | 8.7 | 0.2 | 977 | -7 | 13 | 29 | 189 | 138 | 2.7 | 195 | n/a | 2 | 0.61976 | 47.1642 | -88.4856 | 318.1 | 43.6 | 11 | 9 | 0x4b66000 | 1.1 | 1.412 | 1.912 | 14.023 | 9.36 | 0.67 | 23.021 | 1115.76 | 1165.377 | 0.309 | 0.264 | 0.573 | 0.235 | 0.202 | 0.437 | 27.6971 |  |  |  | 0 | 0.53461 | -5 | 0.15443 | 13.0645 | 3.1196
42070 | 0.036398 | 6.898 | 13.0053 | 130052.9636 | 22.5 | 36.2 | 5380.1 |  | 0 | 0.8053 | 5.5547 | 10.4729 | 18.1438 | 29.1426 | 47.3 | 13.8334 | 22.2192 | 36.1 | 5380.0503 |  |  | 0 | 0 | 11.8 | 868 | 889 | 822 | 54 | 8.7 | 0.2 | 977 | -7 | 13 | 29 | 189 | 138 | 2.6 | 195 | n/a | 2 | 0.61977 | 47.1643 | -88.4858 | 318 | 43.3 | 11 | 9 | 0x4b66000 | 1.1 | 1.5 | 2 | 14.023 | 8.97 | 0.64 | 24.181 | 1016.132 | 1219.355 | 0.348 | 0.558 | 0.906 | 0.265 | 0.426 | 0.691 | 32.5458 |  |  |  | 0 | 0.56689 | -5 | 0.15176 | 13.8534 | 3.0655
42070 | 0.03641 | 6.81 | 12.9607 | 129606.6858 | 22.8 | 36 | 4893.2 |  | 0 | 0.8069 | 5.4949 | 10.4578 | 18.3971 | 29.048 | 47.4 | 14.0265 | 22.1471 | 36.2 | 4893.1889 |  |  | 0 | 0 | 11.8 | 868 | 889 | 821 | 54 | 8.7 | 0.2 | 977 | -7 | 13 | 29 | 189 | 138 | 2.6 | 195 | n/a | 2 | 0.61977 | 47.1643 | -88.4858 | 318 | 41.5 | 11 | 9 | 0x4b66000 | 1.1256 | 1.4361 | 2.0256 | 14.023 | 9.05 | 0.65 | 23.933 | 1012.761 | 1226.774 | 0.355 | 0.561 | 0.916 | 0.271 | 0.427 | 0.698 | 29.8234 |  |  |  | 0 | 0.55816 | -5 | 0.15019 | 13.6401 | 3.0338
42070 | 0.036421 | 6.776 | 12.9876 | 129876.3721 | 22.8 | 37.8 | 6275.1 |  | 0 | 0.8054 | 5.4576 | 10.4601 | 18.3713 | 30.4205 | 48.8 | 14.0003 | 23.1826 | 37.2 | 6275.1278 |  |  | 0 | 0 | 11.8 | 869 | 888 | 823 | 53.2 | 8.57 | 0.2 | 977 | -7 | 13 | 29 | 189 | 138 | 2.7 | 195 | n/a | 2 | 0.61979 | 47.1644 | -88.4862 | 317.7 | 38.9 | 11 | 9 | 0x4b66000 | 1.3 | 1.0254 | 2.2 | 14.023 | 8.97 | 0.64 | 24.163 | 999.595 | 1219.375 | 0.352 | 0.583 | 0.936 | 0.269 | 0.445 | 0.713 | 38.0072 |  |  |  | 0 | 0.62131 | -5 | 0.14838 | 15.1833 | 2.9972
42070 | 0.036433 | 6.691 | 13.0836 | 130835.6127 | 20.7 | 50.4 | 9341.1 |  | 0 | 0.8016 | 5.3634 | 10.4874 | 16.5977 | 40.3665 | 57 | 12.6473 | 30.7589 | 43.4 | 9341.0871 |  |  | 0 | 0 | 11.7 | 869 | 888 | 823 | 53 | 8.54 | 0.2 | 977 | -7 | 13 | 29 | 189 | 138 | 2.5 | 195 | n/a | 2 | 0.6198 | 47.1644 | -88.4864 | 317.5 | 36.9 | 11 | 9 | 0x4b66000 | 1.3 | 1.2126 | 2.2126 | 14.023 | 8.79 | 0.63 | 24.755 | 968.289 | 1205.055 | 0.314 | 0.763 | 1.077 | 0.239 | 0.582 | 0.821 | 55.7672 |  |  |  | 0 | 0.57536 | -5 | 0.14638 | 14.0605 | 2.9568
42070 | 0.036444 | 6.7 | 13.1278 | 131278.2813 | 16 | 7 | 7664.6 |  | 0 | 0.8028 | 5.3788 | 10.5396 | 12.8209 | 5.6199 | 18.4 | 9.7694 | 4.2823 | 14.1 | 7664.6387 |  |  | 0 | 0 | 11.8 | 868 | 887 | 822 | 53 | 8.54 | 0.2 | 977 | -7 | 13 | 29 | 189 | 138 | 2.5 | 195 | n/a | 2 | 0.61981 | 47.1645 | -88.4866 | 317.1 | 35.6 | 11 | 9 | 0x4b66000 | 1.3125 | 1.3125 | 2.3125 | 14.023 | 8.85 | 0.63 | 24.557 | 976.899 | 1218.333 | 0.244 | 0.107 | 0.351 | 0.186 | 0.081 | 0.267 | 46.0337 |  |  |  | 0 | 0.57479 | -5 | 0.14843 | 14.0464 | 2.9983
42070 | 0.036456 | 6.779 | 13.0467 | 130466.6976 | 13.5 | 6.9 | 5142.7 |  | 0 | 0.8059 | 5.4629 | 10.5144 | 10.9101 | 5.5524 | 16.5 | 8.3134 | 4.2309 | 12.5 | 5142.7231 |  |  | 0 | 0 | 11.8 | 869 | 887 | 823 | 53 | 8.54 | 0.2 | 977 | -7 | 13 | 29 | 189 | 138 | 2.5 | 195 | n/a | 2 | 0.61983 | 47.1645 | -88.4868 | 316.7 | 33.3 | 11 | 9 | 0x4b66000 | 1.4247 | 1.3505 | 2.4124 | 14.023 | 9 | 0.64 | 24.084 | 1003.832 | 1229.697 | 0.21 | 0.107 | 0.317 | 0.16 | 0.081 | 0.241 | 31.25 |  |  |  | 0 | 0.5495 | -5 | 0.149 | 13.4284 | 3.0098
42070 | 0.036468 | 6.762 | 13.1494 | 131494.4987 | 11.9 | 6.7 | 4776.1 |  | 0 | 0.8053 | 5.4454 | 10.5892 | 9.583 | 5.3871 | 15 | 7.3022 | 4.1049 | 11.4 | 4776.0943 |  |  | 0 | 0 | 11.8 | 869 | 888 | 823 | 53 | 8.54 | 0.2 | 977 | -7 | 13 | 29 | 189 | 138 | 2.5 | 195 | n/a | 2 | 0.61984 | 47.1644 | -88.487 | 316.3 | 31.3 | 11 | 9 | 0x4b66000 | 1.6 | 1 | 2.5 | 14.023 | 8.97 | 0.64 | 24.178 | 999.357 | 1236.896 | 0.184 | 0.104 | 0.288 | 0.14 | 0.079 | 0.219 | 28.9858 |  |  |  | 0 | 0.56091 | -5 | 0.149 | 13.7073 | 3.0098
42070 | 0.036479 | 6.74 | 13.2455 | 132455.4125 | 11.9 | 6.5 | 4784.2 |  | 0 | 0.8044 | 5.4218 | 10.6549 | 9.5725 | 5.2203 | 14.8 | 7.2942 | 3.9778 | 11.3 | 4784.2091 |  |  | 0 | 0 | 11.8 | 868 | 887 | 822 | 53 | 8.54 | 0.2 | 977 | -7 | 13 | 29 | 189 | 138 | 2.6 | 195 | n/a | 2 | 0.61985 | 47.1644 | -88.4872 | 316.2 | 30.1 | 11 | 9 | 0x4b66000 | 1.6242 | 1.0363 | 2.5363 | 14.023 | 8.93 | 0.64 | 24.314 | 992.437 | 1241.338 | 0.183 | 0.1 | 0.284 | 0.14 | 0.076 | 0.216 | 28.9596 |  |  |  | 0 | 0.56581 | -5 | 0.14981 | 13.8271 | 3.0262
42070 | 0.036491 | 6.731 | 13.2666 | 132665.7069 | 11.6 | 6.4 | 4947.5 |  | 0 | 0.8041 | 5.4123 | 10.667 | 9.327 | 5.1459 | 14.5 | 7.1071 | 3.9212 | 11 | 4947.5232 |  |  | 0 | 0 | 11.7 | 869 | 888 | 822 | 53 | 8.54 | 0.2 | 977 | -7 | 13 | 29 | 189 | 138 | 2.5 | 195 | n/a | 2 | 0.61986 | 47.1644 | -88.4873 | 316.4 | 29.5 | 11 | 9 | 0x4b66000 | 1.812 | 1.324 | 2.824 | 14.023 | 8.91 | 0.64 | 24.37 | 989.564 | 1241.324 | 0.179 | 0.099 | 0.277 | 0.136 | 0.075 | 0.211 | 29.9139 |  |  |  | 0 | 0.5327 | -5 | 0.15 | 13.0179 | 3.03
42070 | 0.036502 | 6.711 | 13.1834 | 131833.8983 | 11 | 6.5 | 5233.7 |  | 0 | 0.8048 | 5.401 | 10.6098 | 8.8275 | 5.2343 | 14.1 | 6.7297 | 3.9904 | 10.7 | 5233.6645 |  |  | 0 | 0 | 11.8 | 868 | 887 | 820 | 53.8 | 8.67 | 0.2 | 977 | -7 | 13 | 29 | 189 | 138 | 2.6 | 195 | n/a | 2 | 0.61987 | 47.1643 | -88.4875 | 316.6 | 28.9 | 11 | 9 | 0x4b66000 | 1.9 | 1.5 | 3 | 14.023 | 8.95 | 0.64 | 24.256 | 989.896 | 1237.648 | 0.169 | 0.1 | 0.27 | 0.129 | 0.077 | 0.206 | 31.7203 |  |  |  | 0 | 0.55177 | -5 | 0.15162 | 13.4839 | 3.0628
42070 | 0.036514 | 6.719 | 13.1366 | 131366.2083 | 10.9 | 33.6 | 4451.6 |  | 0 | 0.8061 | 5.4163 | 10.5889 | 8.8195 | 27.1038 | 35.9 | 6.7243 | 20.6648 | 27.4 | 4451.5661 |  |  | 0 | 0 | 11.8 | 868 | 887 | 820 | 54 | 8.7 | 0.2 | 977 | -7 | 13 | 29 | 189 | 138 | 2.5 | 195 | n/a | 2 | 0.61988 | 47.1643 | -88.4876 | 316.8 | 28.3 | 11 | 9 | 0x4b66000 | 1.784 | 1.5387 | 3 | 14.023 | 9.01 | 0.64 | 24.06 | 997.764 | 1241.521 | 0.17 | 0.523 | 0.693 | 0.13 | 0.399 | 0.528 | 27.1181 |  |  |  | 0 | 0.61315 | -5 | 0.14957 | 14.9838 | 3.0213
42070 | 0.036525 | 6.596 | 13.2715 | 132715.3488 | 11.5 | 86.4 | 5198.2 |  | 0 | 0.8047 | 5.3071 | 10.679 | 9.2536 | 69.5224 | 78.8 | 7.0552 | 53.006 | 60.1 | 5198.2191 |  |  | 0 | 0 | 11.8 | 868 | 888 | 821 | 54 | 8.7 | 0.2 | 977 | -7 | 13 | 29 | 189 | 138 | 2.6 | 195 | n/a | 2 | 0.6199 | 47.1643 | -88.4878 | 316.9 | 27.9 | 11 | 9 | 0x4b66000 | 1 | 1.8 | 3 | 14.023 | 8.94 | 0.64 | 24.277 | 974.35 | 1247.858 | 0.178 | 1.337 | 1.515 | 0.136 | 1.019 | 1.155 | 31.5595 |  |  |  | 0 | 0.60816 | -5 | 0.15062 | 14.8619 | 3.0426
42070 | 0.036537 | 6.56 | 13.3792 | 133792.0069 | 11.2 | 68.4 | 7215.8 |  | 0 | 0.8015 | 5.2581 | 10.724 | 9.0157 | 54.8565 | 63.9 | 6.8738 | 41.8243 | 48.7 | 7215.8117 |  |  | 0 | 0 | 11.8 | 867 | 886 | 819 | 54 | 8.7 | 0.2 | 977 | -7 | 13 | 29 | 189 | 138 | 2.6 | 195 | n/a | 2 | 0.61991 | 47.1642 | -88.488 | 317.1 | 27.3 | 11 | 9 | 0x4b66000 | 1 | 1.8127 | 3 | 14.023 | 8.79 | 0.63 | 24.759 | 953.9 | 1238.245 | 0.171 | 1.042 | 1.213 | 0.131 | 0.795 | 0.925 | 43.289 |  |  |  | 0 | 0.5748 | -5 | 0.151 | 14.0468 | 3.0502
42070 | 0.036549 | 6.574 | 13.3945 | 133945.2733 | 9.6 | 30.3 | 7049.1 |  | 0 | 0.8014 | 5.2683 | 10.7349 | 7.7323 | 24.258 | 32 | 5.8953 | 18.495 | 24.4 | 7049.12 |  |  | 0 | 0 | 11.8 | 867 | 887 | 819 | 54 | 8.7 | 0.2 | 977 | -7 | 12.189 | 29 | 189 | 138 | 2.5 | 195 | n/a | 2 | 0.61992 | 47.1642 | -88.4881 | 317.3 | 26.9 | 11 | 9 | 0x4b66000 | 1.0252 | 1.9881 | 3.0755 | 14.023 | 8.78 | 0.63 | 24.776 | 955.5 | 1239.172 | 0.147 | 0.461 | 0.608 | 0.112 | 0.351 | 0.463 | 42.2777 |  |  |  | 0 | 0.46014 | -5 | 0.14776 | 11.2446 | 2.9847
42070 | 0.03656 | 6.604 | 13.3424 | 133424.2907 | 9.1 | 18 | 6804.7 |  | 0 | 0.8021 | 5.2968 | 10.7015 | 7.2988 | 14.4371 | 21.7 | 5.5648 | 11.0073 | 16.6 | 6804.6554 |  |  | 0 | 0 | 11.8 | 866 | 886 | 818 | 54 | 8.7 | 0.2 | 977 | -7 | 12 | 29 | 189 | 138 | 2.5 | 195 | n/a | 2 | 0.61993 | 47.1642 | -88.4883 | 317.4 | 26.3 | 11 | 8 | 0x4b46000 | 1.2 | 2.6 | 3.6 | 14.023 | 8.81 | 0.63 | 24.679 | 962.359 | 1237.497 | 0.139 | 0.275 | 0.414 | 0.106 | 0.209 | 0.315 | 40.8837 |  |  |  | 0 | 0.47798 | -5 | 0.14862 | 11.6807 | 3.0022
42070 | 0.036572 | 6.645 | 13.2939 | 132938.764 | 9.1 | 17.8 | 7001 |  | 0 | 0.8021 | 5.3296 | 10.6631 | 7.2991 | 14.2659 | 21.6 | 5.5651 | 10.8768 | 16.4 | 7001.0488 |  |  | 0 | 0 | 11.8 | 866 | 885 | 818 | 54 | 8.7 | 0.2 | 977 | -7 | 12 | 29 | 189 | 138 | 2.5 | 195 | n/a | 2 | 0.61994 | 47.1642 | -88.4884 | 317.6 | 25.3 | 11 | 8 | 0x4b46000 | 1.3115 | 2.4018 | 3.5505 | 14.023 | 8.82 | 0.63 | 24.672 | 967.503 | 1232.018 | 0.139 | 0.271 | 0.41 | 0.106 | 0.207 | 0.313 | 42.0282 |  |  |  | 0 | 0.44668 | -5 | 0.14819 | 10.9157 | 2.9934
42070 | 0.036583 | 6.678 | 13.2808 | 132808.3729 | 9 | 11.5 | 6362.7 |  | 0 | 0.8027 | 5.3602 | 10.6603 | 7.1908 | 9.2078 | 16.4 | 5.4825 | 7.0203 | 12.5 | 6362.7326 |  |  | 0 | 0 | 11.7 | 866 | 885 | 819 | 54 | 8.7 | 0.2 | 977 | -7 | 12 | 29 | 189 | 138 | 2.4 | 195 | n/a | 2 | 0.61995 | 47.1643 | -88.4885 | 317.4 | 23.5 | 11 | 9 | 0x4b66000 | 2.1 | 1 | 3.2 | 14.023 | 8.84 | 0.63 | 24.582 | 975.16 | 1234.369 | 0.137 | 0.175 | 0.312 | 0.104 | 0.134 | 0.238 | 38.2791 |  |  |  | 0 | 0.44595 | -5 | 0.14719 | 10.898 | 2.9732
42070 | 0.036595 | 6.68 | 13.3044 | 133044.3915 | 8.6 | 9.4 | 6175.6 |  | 0 | 0.8027 | 5.3617 | 10.6788 | 6.9028 | 7.5366 | 14.4 | 5.2629 | 5.7461 | 11 | 6175.5823 |  |  | 0 | 0 | 11.8 | 866 | 884 | 817 | 54 | 8.7 | 0.2 | 977 | -7 | 12 | 29 | 189 | 138 | 2.6 | 195 | n/a | 2 | 0.61997 | 47.1643 | -88.4886 | 317.2 | 22.8 | 11 | 9 | 0x4b66000 | 2.0269 | 1.0244 | 3.1756 | 14.023 | 8.84 | 0.63 | 24.587 | 975.363 | 1236.413 | 0.131 | 0.144 | 0.275 | 0.1 | 0.109 | 0.21 | 37.1501 |  |  |  | 0 | 0.43334 | -5 | 0.14944 | 10.5899 | 3.0187
42070 | 0.036606 | 6.68 | 13.3615 | 133614.6043 | 8.5 | 9.2 | 5774.5 |  | 0 | 0.8025 | 5.3605 | 10.7222 | 6.821 | 7.3827 | 14.2 | 5.2005 | 5.6288 | 10.8 | 5774.5165 |  |  | 0 | 0 | 11.8 | 867 | 885 | 818 | 54 | 8.7 | 0.2 | 977 | -7 | 12 | 29 | 189 | 138 | 2.6 | 195 | n/a | 2 | 0.61997 | 47.1643 | -88.4887 | 317.2 | 22.7 | 11 | 9 | 0x4b66000 | 1.5604 | 1.2604 | 3.0846 | 14.023 | 8.83 | 0.63 | 24.615 | 975.023 | 1241.279 | 0.13 | 0.141 | 0.271 | 0.099 | 0.107 | 0.206 | 34.7332 |  |  |  | 0 | 0.43081 | -5 | 0.14919 | 10.528 | 3.0136
42070 | 0.036618 | 6.727 | 13.2095 | 132094.5089 | 7.5 | 9.2 | 5442.5 |  | 0 | 0.8042 | 5.41 | 10.6229 | 6.0063 | 7.3902 | 13.4 | 4.5794 | 5.6345 | 10.2 | 5442.4964 |  |  | 0 | 0 | 11.8 | 866 | 885 | 818 | 54 | 8.7 | 0.2 | 977 | -7 | 12.8122 | 29 | 189 | 138 | 2.7 | 195 | n/a | 2 | 0.61998 | 47.1643 | -88.4888 | 317.3 | 21.2 | 11 | 9 | 0x4b66000 | 2 | 1.7599 | 3.736 | 14.023 | 8.91 | 0.64 | 24.349 | 988.965 | 1235.957 | 0.115 | 0.141 | 0.256 | 0.088 | 0.108 | 0.196 | 32.9004 |  |  |  | 0 | 0.52603 | -5 | 0.15062 | 12.8548 | 3.0426
42070 | 0.03663 | 6.983 | 12.7671 | 127670.6655 | 7.1 | 9.1 | 4436.5 |  | 0 | 0.8083 | 5.6443 | 10.3192 | 5.7387 | 7.3552 | 13.1 | 4.3754 | 5.6078 | 10 | 4436.4953 |  |  | 0 | 0 | 11.8 | 868 | 886 | 820 | 54 | 8.7 | 0.2 | 977 | -7 | 13 | 29 | 189 | 138 | 2.6 | 195 | n/a | 2 | 0.61999 | 47.1643 | -88.4889 | 317.3 | 21.2 | 11 | 9 | 0x4b66000 | 1.8798 | 2.212 | 3.8918 | 14.023 | 9.12 | 0.65 | 23.722 | 1042.518 | 1213.094 | 0.111 | 0.142 | 0.253 | 0.085 | 0.108 | 0.193 | 27.0977 |  |  |  | 0 | 0.53989 | -5 | 0.15181 | 13.1935 | 3.0666
42070 | 0.036641 | 7.532 | 11.9801 | 119801.4857 | 7.1 | 9.1 | 3184.9 |  | 0 | 0.8141 | 6.1315 | 9.7529 | 5.78 | 7.4082 | 13.2 | 4.4069 | 5.6483 | 10.1 | 3184.9414 |  |  | 0 | 0 | 11.8 | 870 | 887 | 821 | 54 | 8.7 | 0.2 | 977 | -7 | 13 | 29 | 189 | 138 | 2.6 | 195 | n/a | 2 | 0.62 | 47.1643 | -88.4891 | 316.8 | 21.7 | 11 | 9 | 0x4b66000 | 1 | 2.3 | 3.1 | 14.023 | 9.43 | 0.67 | 22.837 | 1146.821 | 1161.017 | 0.113 | 0.145 | 0.258 | 0.086 | 0.111 | 0.197 | 19.6992 |  |  |  | 0 | 0.57612 | -5 | 0.15119 | 14.0789 | 3.054
42070 | 0.036653 | 8.01 | 11.1887 | 111886.9326 | 7.1 | 9.1 | 2520.1 |  | 0 | 0.8196 | 6.5651 | 9.1705 | 5.8193 | 7.4501 | 13.3 | 4.4368 | 5.6802 | 10.1 | 2520.1485 |  |  | 0 | 0 | 11.9 | 871 | 889 | 821 | 54 | 8.7 | 0.2 | 977 | -7 | 12.189 | 29 | 189 | 138 | 2.7 | 195 | n/a | 2 | 0.62002 | 47.1643 | -88.4893 | 316.2 | 22.8 | 11 | 9 | 0x4b66000 | 1 | 2.3127 | 3.1 | 14.023 | 9.74 | 0.69 | 22.007 | 1244.498 | 1106.433 | 0.116 | 0.148 | 0.263 | 0.088 | 0.113 | 0.201 | 15.7979 |  |  |  | 0 | 0.58743 | -5 | 0.15181 | 14.3554 | 3.0666
42070 | 0.036664 | 8.04 | 10.9071 | 109071.0292 | 7.1 | 9 | 2317.7 |  | 0 | 0.8225 | 6.6129 | 8.9711 | 5.8398 | 7.3939 | 13.2 | 4.4524 | 5.6373 | 10.1 | 2317.6658 |  |  | 0 | 0 | 11.8 | 872 | 890 | 822 | 54 | 8.7 | 0.2 | 977 | -7 | 12 | 29 | 189 | 138 | 2.6 | 195 | n/a | 2 | 0.62003 | 47.1642 | -88.4894 | 316 | 23.9 | 11 | 9 | 0x4b66000 | 1.0378 | 2.2238 | 3.1 | 14.023 | 9.91 | 0.71 | 21.58 | 1267.22 | 1094.164 | 0.117 | 0.148 | 0.266 | 0.089 | 0.113 | 0.202 | 14.6869 |  |  |  | 0 | 0.63909 | -5 | 0.14957 | 15.6178 | 3.0213
42070 | 0.036676 | 7.449 | 11.8402 | 118402.0755 | 7.2 | 12.1 | 2987.2 |  | 0 | 0.8164 | 6.0815 | 9.6662 | 5.9067 | 9.8809 | 15.8 | 4.5035 | 7.5335 | 12 | 2987.2334 |  |  | 0 | 0 | 11.9 | 871 | 890 | 823 | 54 | 8.7 | 0.2 | 977 | -7 | 12.811 | 29 | 189 | 138.8 | 2.7 | 195 | n/a | 2 | 0.62005 | 47.1641 | -88.4896 | 316 | 26.5 | 11 | 9 | 0x4b66000 | 1.3624 | 1 | 3.1375 | 14.023 | 9.56 | 0.68 | 22.491 | 1148.592 | 1161.942 | 0.117 | 0.195 | 0.312 | 0.089 | 0.149 | 0.238 | 18.657 |  |  |  | 0 | 0.68587 | -5 | 0.14981 | 16.761 | 3.0262
42070 | 0.036687 | 7.026 | 12.6354 | 126353.6812 | 10.1 | 87.5 | 3989.7 |  | 0 | 0.8099 | 5.6904 | 10.2331 | 8.1526 | 70.8679 | 79 | 6.2158 | 54.0318 | 60.2 | 3989.6903 |  |  | 0 | 0 | 11.8 | 869 | 889 | 821 | 54 | 8.7 | 0.2 | 977 | -7 | 13 | 29 | 189 | 138.2 | 2.7 | 195 | n/a | 2 | 0.62006 | 47.1641 | -88.4897 | 315.9 | 29.2 | 11 | 9 | 0x4b66000 | 1.8 | 1 | 3.4 | 14.023 | 9.2 | 0.66 | 23.475 | 1056.492 | 1209.234 | 0.159 | 1.378 | 1.536 | 0.121 | 1.051 | 1.171 | 24.4953 |  |  |  | 0 | 0.61939 | -5 | 0.15081 | 15.1363 | 3.0464
42070 | 0.036699 | 7.114 | 12.4638 | 124637.884 | 11.6 | 166 | 3919.8 |  | 0 | 0.8112 | 5.7709 | 10.1103 | 9.4096 | 134.6802 | 144.1 | 7.1742 | 102.6843 | 109.9 | 3919.7863 |  |  | 0 | 0 | 11.8 | 870 | 889 | 821 | 54 | 8.7 | 0.2 | 977 | -7 | 13 | 29 | 189 | 138 | 2.7 | 195 | n/a | 2 | 0.62006 | 47.1641 | -88.4897 | 315.9 | 31.2 | 11 | 9 | 0x4b66000 | 1.8246 | 1 | 3.3754 | 14.023 | 9.27 | 0.66 | 23.278 | 1074.698 | 1198.348 | 0.184 | 2.627 | 2.81 | 0.14 | 2.003 | 2.142 | 24.1393 |  |  |  | 0 | 0.63538 | -5 | 0.14937 | 15.5272 | 3.0173
42070 | 0.036711 | 7.554 | 11.9185 | 119185.0367 | 11.1 | 122.3 | 2956.6 |  | 0 | 0.8149 | 6.1555 | 9.712 | 9.0164 | 99.6536 | 108.7 | 6.8744 | 75.979 | 82.9 | 2956.5807 |  |  | 0 | 0 | 11.9 | 870 | 890 | 822 | 54 | 8.7 | 0.2 | 977 | -7 | 13 | 29 | 189 | 138 | 2.8 | 195 | n/a | 2 | 0.62008 | 47.1639 | -88.49 | 316.1 | 31.9 | 11 | 8 | 0x4b66000 | 2.0366 | 1 | 3.2244 | 14.023 | 9.47 | 0.68 | 22.719 | 1154.148 | 1158.998 | 0.177 | 1.957 | 2.134 | 0.135 | 1.492 | 1.627 | 18.3318 |  |  |  | 0 | 0.77246 | -5 | 0.14981 | 18.8769 | 3.0262
42070 | 0.036722 | 7.393 | 11.7642 | 117642.3103 | 9.5 | 36.9 | 2973.1 |  | 0 | 0.8176 | 6.0445 | 9.6189 | 7.7506 | 30.1677 | 37.9 | 5.9093 | 23.0008 | 28.9 | 2973.1215 |  |  | 0 | 0 | 11.8 | 872 | 892 | 824 | 54 | 8.7 | 0.2 | 977 | -7 | 13 | 29 | 189 | 138 | 2.8 | 195 | n/a | 2 | 0.62009 | 47.1638 | -88.4902 | 316 | 31.8 | 11 | 8 | 0x4b46000 | 2.3 | 1 | 3.4 | 14.023 | 9.63 | 0.69 | 22.303 | 1147.74 | 1162.487 | 0.154 | 0.6 | 0.754 | 0.118 | 0.457 | 0.575 | 18.6688 |  |  |  | 0 | 0.71743 | -5 | 0.14919 | 17.5322 | 3.0136
42070 | 0.036734 | 7.217 | 12.3468 | 123468.2529 | 9.1 | 11.7 | 3443.5 |  | 0 | 0.8122 | 5.8617 | 10.0279 | 7.3655 | 9.4856 | 16.9 | 5.6157 | 7.2321 | 12.8 | 3443.4545 |  |  | 0 | 0 | 11.8 | 871 | 891 | 823 | 54 | 8.7 | 0.2 | 977 | -7 | 13 | 29 | 189 | 138 | 2.6 | 195 | n/a | 2 | 0.6201 | 47.1637 | -88.4903 | 316.3 | 31.3 | 11 | 8 | 0x4b46000 | 2.312 | 1 | 3.4 | 14.023 | 9.33 | 0.67 | 23.125 | 1094.253 | 1191.461 | 0.144 | 0.185 | 0.329 | 0.11 | 0.141 | 0.251 | 21.2573 |  |  |  | 0 | 0.65414 | -5 | 0.15062 | 15.9856 | 3.0426
42070 | 0.036745 | 7.044 | 12.4566 | 124566.4226 | 8.8 | 14.2 | 3325.9 |  | 0 | 0.8124 | 5.7218 | 10.1192 | 7.1656 | 11.5101 | 18.7 | 5.4633 | 8.7756 | 14.2 | 3325.9241 |  |  | 0 | 0 | 11.8 | 871 | 890 | 824 | 54 | 8.7 | 0.2 | 977 | -7 | 13 | 29 | 189 | 138 | 2.6 | 195 | n/a | 2 | 0.62012 | 47.1637 | -88.4905 | 316.2 | 31.4 | 11 | 8 | 0x4b46000 | 2.412 | 1 | 3.3639 | 14.023 | 9.34 | 0.67 | 23.099 | 1072.133 | 1206.803 | 0.141 | 0.226 | 0.366 | 0.107 | 0.172 | 0.279 | 20.6085 |  |  |  | 0 | 0.63508 | -5 | 0.15019 | 15.5197 | 3.0338
42070 | 0.036757 | 6.97 | 12.7594 | 127594.5 | 9.2 | 57.1 | 3593.3 |  | 0 | 0.8093 | 5.6409 | 10.3264 | 7.4457 | 46.2086 | 53.7 | 5.6768 | 35.2308 | 40.9 | 3593.3391 |  |  | 0 | 0 | 11.8 | 871 | 891 | 824 | 54 | 8.7 | 0.2 | 977 | -7 | 12.1898 | 29 | 189 | 138 | 2.5 | 195 | n/a | 2 | 0.62013 | 47.1637 | -88.4907 | 316.2 | 31.8 | 11 | 8 | 0x4b46000 | 2.5 | 1.0258 | 3.1129 | 14.023 | 9.18 | 0.65 | 23.561 | 1047.038 | 1219.942 | 0.145 | 0.898 | 1.043 | 0.11 | 0.685 | 0.795 | 22.0562 |  |  |  | 0 | 0.59411 | -5 | 0.14838 | 14.5186 | 2.9973
42070 | 0.036769 | 6.973 | 12.5569 | 125568.7144 | 8.6 | 67.4 | 3789.8 |  | 0 | 0.8113 | 5.6571 | 10.1874 | 6.9772 | 54.6819 | 61.7 | 5.3196 | 41.6912 | 47 | 3789.7654 |  |  | 0 | 0 | 11.9 | 869 | 889 | 822 | 54 | 8.7 | 0.2 | 977 | -7 | 12.8108 | 29 | 189 | 138 | 2.7 | 195 | n/a | 2 | 0.62014 | 47.1637 | -88.4909 | 316.6 | 32.1 | 11 | 8 | 0x4b46000 | 2.5128 | 1.2384 | 3.2256 | 14.023 | 9.28 | 0.66 | 23.258 | 1056.73 | 1211.199 | 0.136 | 1.07 | 1.206 | 0.104 | 0.816 | 0.92 | 23.4102 |  |  |  | 0 | 0.54446 | -5 | 0.15124 | 13.3052 | 3.0551
42070 | 0.03678 | 6.98 | 12.5605 | 125604.9505 | 8 | 49.6 | 3673 |  | 0 | 0.8113 | 5.6631 | 10.1907 | 6.501 | 40.26 | 46.8 | 4.9566 | 30.6954 | 35.7 | 3672.9898 |  |  | 0 | 0 | 11.8 | 871 | 890 | 823 | 54 | 8.7 | 0.2 | 977 | -7 | 12.189 | 29 | 189 | 138 | 2.6 | 195 | n/a | 2 | 0.62015 | 47.1636 | -88.4911 | 316.8 | 32.1 | 11 | 8 | 0x4b46000 | 2.6 | 1.5 | 3.4 | 14.023 | 9.28 | 0.66 | 23.255 | 1058.011 | 1211.766 | 0.127 | 0.788 | 0.915 | 0.097 | 0.601 | 0.698 | 22.6923 |  |  |  | 0 | 0.57961 | -5 | 0.14876 | 14.1641 | 3.0049
42070 | 0.036792 | 6.98 | 12.6469 | 126469.0426 | 6.1 | 22.7 | 4619.8 |  | 0 | 0.8093 | 5.6492 | 10.2356 | 4.937 | 18.3719 | 23.3 | 3.7641 | 14.0073 | 17.8 | 4619.7662 |  |  | 0 | 0 | 11.8 | 869 | 890 | 821 | 54 | 8.7 | 0.2 | 977 | -7 | 12 | 29 | 189 | 138 | 2.4 | 195 | n/a | 2 | 0.62016 | 47.1636 | -88.4912 | 316.8 | 31.8 | 11 | 8 | 0x4b46000 | 2.4741 | 1.5378 | 3.4126 | 14.023 | 9.18 | 0.65 | 23.558 | 1047.279 | 1207.726 | 0.096 | 0.357 | 0.453 | 0.073 | 0.272 | 0.345 | 28.3216 |  |  |  | 0 | 0.63379 | -5 | 0.148 | 15.4883 | 2.9896
42070 | 0.036803 | 7.136 | 12.3935 | 123935.1669 | 6.2 | 39.9 | 3725.7 |  | 0 | 0.8119 | 5.7935 | 10.0625 | 5.0508 | 32.4163 | 37.5 | 3.8509 | 24.7152 | 28.6 | 3725.7369 |  |  | 0 | 0 | 11.8 | 869 | 890 | 822 | 54 | 8.7 | 0.2 | 977 | -7 | 12.811 | 29 | 189 | 138 | 2.5 | 195 | n/a | 2 | 0.62017 | 47.1635 | -88.4914 | 316.8 | 32 | 11 | 8 | 0x4b46000 | 1.55 | 1.8125 | 3.4875 | 14.023 | 9.32 | 0.66 | 23.165 | 1081.882 | 1195.967 | 0.099 | 0.634 | 0.733 | 0.075 | 0.483 | 0.559 | 23.0074 |  |  |  | 0 | 0.59128 | -5 | 0.14962 | 14.4495 | 3.0224
42070 | 0.036815 | 7.274 | 12.3726 | 123726.4858 | 6.8 | 90.8 | 4942.4 |  | 0 | 0.8098 | 5.8903 | 10.0198 | 5.5069 | 73.5505 | 79.1 | 4.1986 | 56.0772 | 60.3 | 4942.423 |  |  | 0 | 0 | 11.8 | 871 | 891 | 822 | 54 | 8.7 | 0.2 | 977 | -7 | 13 | 29 | 189 | 138 | 2.3 | 195 | n/a | 2 | 0.62019 | 47.1635 | -88.4916 | 317 | 31.8 | 11 | 8 | 0x4b46000 | 1.2 | 1.9 | 3.4 | 14.023 | 9.21 | 0.66 | 23.482 | 1088.148 | 1178.102 | 0.107 | 1.423 | 1.529 | 0.081 | 1.085 | 1.166 | 30.1931 |  |  |  | 0 | 0.58954 | -5 | 0.14838 | 14.407 | 2.9972
42070 | 0.036826 | 8.01 | 11.3815 | 113814.568 | 6.6 | 63.2 | 5285.9 |  | 0 | 0.8146 | 6.5254 | 9.2717 | 5.3428 | 51.5174 | 56.9 | 4.0735 | 39.2785 | 43.4 | 5285.8553 |  |  | 0 | 0 | 11.8 | 870 | 890 | 821 | 54 | 8.7 | 0.2 | 977 | -7 | 13 | 29 | 189 | 138.8 | 2.3 | 195 | n/a | 2 | 0.6202 | 47.1634 | -88.4917 | 317 | 31.4 | 11 | 8 | 0x4b46000 | 1.1877 | 1.9246 | 3.3877 | 14.023 | 9.47 | 0.67 | 22.754 | 1211.301 | 1095.419 | 0.104 | 1.001 | 1.105 | 0.079 | 0.764 | 0.843 | 32.4472 |  |  |  | 0 | 0.57166 | -5 | 0.14637 | 13.97 | 2.9567
42070 | 0.036838 | 9.233 | 9.2982 | 92981.9864 | 6.1 | 21.1 | 3226.4 |  | 0 | 0.8289 | 7.6539 | 7.7077 | 5.0566 | 17.4908 | 22.5 | 3.8553 | 13.3355 | 17.2 | 3226.3778 |  |  | 0 | 0 | 11.8 | 872 | 892 | 823 | 54 | 8.7 | 0.2 | 977 | -7 | 12.1868 | 29 | 189 | 139 | 2.3 | 195 | n/a | 2 | 0.6202 | 47.1634 | -88.4917 | 317 | 31.4 | 11 | 8 | 0x4b46000 | 1.1121 | 2.1121 | 3.3121 | 14.023 | 10.32 | 0.74 | 20.635 | 1479.054 | 947.994 | 0.102 | 0.354 | 0.456 | 0.078 | 0.27 | 0.348 | 20.6176 |  |  |  | 0 | 0.58977 | -5 | 0.146 | 14.4125 | 2.9492
42070 | 0.03685 | 10.301 | 7.7812 | 77811.9318 | 6.1 | 20.9 | 2444.4 |  | 0 | 0.8366 | 8.6178 | 6.5097 | 5.1032 | 17.4743 | 22.6 | 3.8908 | 13.3229 | 17.2 | 2444.4253 |  |  | 0 | 0 | 11.8 | 875 | 895 | 826 | 54 | 8.7 | 0.2 | 977 | -7 | 12.8122 | 29 | 189 | 139 | 2.3 | 195 | n/a | 2 | 0.62022 | 47.1631 | -88.4919 | 316.8 | 31.9 | 11 | 8 | 0x4b46000 | 1.212 | 2.2719 | 3.4599 | 14.023 | 10.83 | 0.77 | 19.533 | 1699.274 | 816.961 | 0.105 | 0.361 | 0.466 | 0.08 | 0.275 | 0.355 | 15.9391 |  |  |  | 0 | 0.70383 | -5 | 0.14681 | 17.1999 | 2.9656
42070 | 0.036861 | 10.31 | 7.1181 | 71181.0837 | 6.1 | 18.9 | 2231 |  | 0 | 0.8431 | 8.6922 | 6.0013 | 5.143 | 15.9254 | 21.1 | 3.9211 | 12.142 | 16.1 | 2231.0062 |  |  | 0 | 0 | 11.8 | 876 | 897 | 826 | 54 | 8.7 | 0.2 | 977 | -7 | 13 | 29 | 189.8 | 139 | 2.4 | 195 | n/a | 2 | 0.62023 | 47.163 | -88.492 | 316.8 | 32.6 | 11 | 8 | 0x4b46000 | 1.3 | 2.812 | 3.9 | 14.023 | 11.31 | 0.81 | 18.609 | 1766.404 | 776.218 | 0.109 | 0.339 | 0.448 | 0.083 | 0.258 | 0.342 | 14.9927 |  |  |  | 0 | 0.64788 | -5 | 0.14943 | 15.8326 | 3.0186
42070 | 0.036873 | 10.713 | 6.9277 | 69276.6277 | 6.2 | 25.7 | 2149 |  | 0 | 0.8419 | 9.0197 | 5.8327 | 5.2463 | 21.6413 | 26.9 | 4 | 16.5 | 20.5 | 2148.955 |  |  | 0 | 0 | 11.8 | 875 | 897 | 826 | 54 | 8.7 | 0.2 | 977 | -7 | 13 | 29 | 189.2 | 138.2 | 2.3 | 195 | n/a | 2 | 0.62023 | 47.163 | -88.492 | 316.8 | 34.7 | 11 | 8 | 0x4b46000 | 1.3387 | 2.9515 | 3.9515 | 14.023 | 11.22 | 0.8 | 18.773 | 1814.585 | 746.847 | 0.111 | 0.456 | 0.566 | 0.084 | 0.348 | 0.432 | 14.2966 |  |  |  | 0 | 0.63549 | -5 | 0.14838 | 15.5297 | 2.9972
42070 | 0.036884 | 10.033 | 7.5378 | 75378.4641 | 7.4 | 25.7 | 2121.6 |  | 0 | 0.8413 | 8.4405 | 6.3415 | 6.243 | 21.5907 | 27.8 | 4.7599 | 16.4614 | 21.2 | 2121.6068 |  |  | 0 | 0 | 11.8 | 876 | 899 | 827 | 54 | 8.7 | 0.2 | 977 | -7 | 13 | 29 | 189 | 138.8 | 2.4 | 195 | n/a | 2 | 0.62025 | 47.1627 | -88.492 | 316.5 | 36.6 | 11 | 9 | 0x4b66000 | 1.6 | 3.0059 | 4.0187 | 14.023 | 11.17 | 0.8 | 18.866 | 1706.359 | 815.958 | 0.132 | 0.457 | 0.589 | 0.101 | 0.349 | 0.449 | 14.1836 |  |  |  | 0 | 0.6605 | -5 | 0.14962 | 16.1409 | 3.0223
42070 | 0.036896 | 9.885 | 8.3221 | 83221.0092 | 8.8 | 17.6 | 2233.4 |  | 0 | 0.8347 | 8.2512 | 6.9465 | 7.3054 | 14.6822 | 22 | 5.5698 | 11.1941 | 16.8 | 2233.4373 |  |  | 0 | 0 | 11.8 | 874 | 897 | 826 | 54 | 8.7 | 0.2 | 977 | -7 | 13 | 29 | 189 | 139 | 2.4 | 195 | n/a | 2 | 0.62025 | 47.1627 | -88.492 | 316.5 | 36.9 | 11 | 9 | 0x4b66000 | 1.6254 | 1 | 2.1127 | 14.023 | 10.7 | 0.76 | 19.802 | 1621.779 | 868.996 | 0.15 | 0.302 | 0.453 | 0.115 | 0.23 | 0.345 | 14.5167 |  |  |  | 0 | 0.69114 | -5 | 0.14838 | 16.8896 | 2.9972
42070 | 0.036907 | 10.434 | 7.395 | 73949.5924 | 10.2 | 17.5 | 2158.7 |  | 0 | 0.8396 | 8.7611 | 6.209 | 8.5642 | 14.6847 | 23.2 | 6.5296 | 11.1961 | 17.7 | 2158.6957 |  |  | 0 | 0 | 11.7 | 874 | 897 | 825 | 54 | 8.7 | 0.2 | 977 | -7 | 13 | 29 | 189 | 139 | 2.5 | 195 | n/a | 2 | 0.62027 | 47.1625 | -88.4919 | 316.4 | 39 | 11 | 9 | 0x4b66000 | 1.8252 | 1 | 2.2252 | 14.023 | 11.05 | 0.79 | 19.101 | 1748.738 | 788.8 | 0.179 | 0.307 | 0.486 | 0.136 | 0.234 | 0.371 | 14.2488 |  |  |  | 0 | 0.70348 | -5 | 0.14638 | 17.1913 | 2.9569
42070 | 0.036919 | 10.821 | 6.7254 | 67254.3023 | 10.9 | 19 | 2045.4 |  | 0 | 0.8432 | 9.1241 | 5.6709 | 9.2293 | 16.0309 | 25.3 | 7.0367 | 12.2225 | 19.3 | 2045.4219 |  |  | 0 | 0 | 11.8 | 876 | 899 | 827 | 54 | 8.7 | 0.2 | 977 | -7 | 13 | 29 | 189 | 139 | 2.5 | 195 | n/a | 2 | 0.62029 | 47.1622 | -88.4918 | 316.1 | 40.8 | 11 | 9 | 0x4b66000 | 2 | 1 | 2.4 | 14.023 | 11.31 | 0.81 | 18.596 | 1843.91 | 729.416 | 0.195 | 0.339 | 0.535 | 0.149 | 0.259 | 0.408 | 13.6694 |  |  |  | 0 | 0.72851 | -5 | 0.14924 | 17.803 | 3.0147
42070 | 0.036931 | 10.249 | 7.2801 | 72800.7754 | 12.4 | 33 | 2003.9 |  | 0 | 0.8423 | 8.6326 | 6.1317 | 10.4122 | 27.7943 | 38.2 | 7.9386 | 21.1912 | 29.1 | 2003.8901 |  |  | 0 | 0 | 11.7 | 877 | 901 | 828 | 54 | 8.7 | 0.2 | 977 | -7 | 13 | 29 | 189 | 139.8 | 2.4 | 195 | n/a | 2 | 0.62029 | 47.1622 | -88.4918 | 316.1 | 42.3 | 11 | 9 | 0x4b66000 | 1.9381 | 1 | 2.4 | 14.023 | 11.24 | 0.8 | 18.729 | 1748.644 | 790.524 | 0.221 | 0.59 | 0.81 | 0.168 | 0.45 | 0.618 | 13.4231 |  |  |  | 0 | 0.72021 | -5 | 0.14757 | 17.6002 | 2.9809
42070 | 0.036942 | 9.123 | 8.872 | 88720.1993 | 15.5 | 24.2 | 2172 |  | 0 | 0.8351 | 7.6185 | 7.4086 | 12.9066 | 20.1996 | 33.1 | 9.8404 | 15.4008 | 25.2 | 2171.979 |  |  | 0 | 0 | 11.8 | 875 | 898 | 826 | 54 | 8.7 | 0.2 | 977 | -7 | 13 | 29 | 189.8 | 140 | 2.3 | 195 | n/a | 2 | 0.62031 | 47.1619 | -88.4916 | 316.2 | 43.5 | 11 | 9 | 0x4b66000 | 1.5369 | 1 | 2.4246 | 14.023 | 10.73 | 0.76 | 19.753 | 1514.812 | 937.574 | 0.269 | 0.421 | 0.689 | 0.205 | 0.321 | 0.526 | 14.2813 |  |  |  | 0 | 0.65867 | -5 | 0.147 | 16.0962 | 2.9694
42070 | 0.036954 | 7.924 | 11.1831 | 111831.1179 | 17.4 | 24.1 | 5237.5 |  | 0 | 0.8174 | 6.4773 | 9.1412 | 14.2485 | 19.6996 | 33.9 | 10.8635 | 15.0196 | 25.9 | 5237.4942 |  |  | 0 | 0 | 11.8 | 872 | 895 | 823 | 54 | 8.7 | 0.2 | 977 | -7 | 13 | 29 | 189.2 | 139.2 | 2.5 | 195 | n/a | 2 | 0.62032 | 47.1617 | -88.4915 | 316 | 44.3 | 11 | 9 | 0x4b66000 | 1.7147 | 1.0122 | 2.5756 | 14.023 | 9.62 | 0.69 | 22.337 | 1216.071 | 1092.304 | 0.28 | 0.387 | 0.667 | 0.214 | 0.295 | 0.509 | 32.5167 |  |  |  | 0 | 0.60759 | -5 | 0.14619 | 14.848 | 2.953
42070 | 0.036965 | 7.245 | 12.3904 | 123903.5048 | 17.7 | 24.3 | 9895.4 |  | 0 | 0.8046 | 5.8293 | 9.9692 | 14.2413 | 19.5916 | 33.8 | 10.858 | 14.9372 | 25.8 | 9895.449 |  |  | 0 | 0 | 11.7 | 866 | 888 | 818 | 54 | 8.7 | 0.2 | 977 | -7 | 13 | 29 | 189 | 139 | 2.4 | 195 | n/a | 2 | 0.62034 | 47.1616 | -88.4914 | 315.9 | 43.9 | 11 | 9 | 0x4b66000 | 1.1 | 1.1 | 2.4 | 14.023 | 8.94 | 0.64 | 24.286 | 1052.207 | 1145.305 | 0.269 | 0.37 | 0.64 | 0.205 | 0.282 | 0.488 | 59.0661 |  |  |  | 0 | 0.45994 | -5 | 0.14437 | 11.2399 | 2.9163
42070 | 0.036977 | 7.294 | 12.159 | 121590.3374 | 17.9 | 46 | 8874.2 |  | 0 | 0.8078 | 5.8921 | 9.8224 | 14.4602 | 37.1602 | 51.6 | 11.0246 | 28.3313 | 39.4 | 8874.1524 |  |  | 0 | 0 | 11.8 | 864 | 885 | 817 | 54 | 8.7 | 0.2 | 978 | -7 | 13 | 29 | 189 | 139 | 2.5 | 195 | n/a | 2 | 0.62035 | 47.1614 | -88.4913 | 316.3 | 42.9 | 11 | 9 | 0x4b66000 | 1.1 | 1.124 | 2.412 | 14.023 | 9.1 | 0.65 | 23.788 | 1075.493 | 1141.124 | 0.276 | 0.71 | 0.987 | 0.211 | 0.542 | 0.752 | 53.5653 |  |  |  | 0 | 0.43206 | -5 | 0.14725 | 10.5585 | 2.9744
42070 | 0.036988 | 7.861 | 11.5559 | 115558.6611 | 18.2 | 72.7 | 4506.9 |  | 0 | 0.8148 | 6.4045 | 9.4153 | 14.8456 | 59.1987 | 74 | 11.3184 | 45.1335 | 56.5 | 4506.8816 |  |  | 0 | 0 | 11.8 | 867 | 888 | 820 | 54 | 8.69 | 0.2 | 978 | -7 | 13 | 29 | 189 | 139 | 2.5 | 195 | n/a | 2 | 0.62035 | 47.1614 | -88.4913 | 316.3 | 40 | 11 | 9 | 0x4b66000 | 1.124 | 1.2639 | 2.512 | 14.023 | 9.47 | 0.68 | 22.735 | 1192.896 | 1116.168 | 0.29 | 1.155 | 1.444 | 0.221 | 0.88 | 1.101 | 27.7597 |  |  |  | 0 | 0.54819 | -5 | 0.14638 | 13.3964 | 2.9568
42070 | 0.037 | 7.803 | 11.3788 | 113787.6183 | 18.1 | 88.7 | 3066.4 |  | 0 | 0.8186 | 6.3868 | 9.3141 | 14.7788 | 72.6156 | 87.4 | 11.2674 | 55.3626 | 66.6 | 3066.4 |  |  | 0 | 0 | 11.8 | 870 | 891 | 820 | 54 | 8.69 | 0.2 | 978 | -7 | 13 | 29 | 189.8 | 139 | 2.6 | 195 | n/a | 2 | 0.62036 | 47.1613 | -88.4911 | 316.1 | 37 | 11 | 9 | 0x4b66000 | 1.3387 | 1.0387 | 2.6387 | 14.023 | 9.68 | 0.69 | 22.167 | 1209.188 | 1122.353 | 0.293 | 1.44 | 1.733 | 0.223 | 1.098 | 1.321 | 19.1981 |  |  |  | 0 | 0.61956 | -5 | 0.14681 | 15.1405 | 2.9656
42070 | 0.037012 | 7.63 | 11.6425 | 116425.1503 | 12.6 | 49.3 | 2798.3 |  | 0 | 0.8174 | 6.2366 | 9.5161 | 10.321 | 40.3041 | 50.6 | 7.8688 | 30.7281 | 38.6 | 2798.2937 |  |  | 0 | 0 | 11.8 | 869 | 891 | 820 | 54 | 8.69 | 0.2 | 978 | -7 | 13 | 29 | 190 | 139 | 2.7 | 195 | n/a | 2 | 0.62038 | 47.1611 | -88.4909 | 315.8 | 35.4 | 11 | 9 | 0x4b66000 | 1.6256 | 1.2616 | 2.9128 | 14.023 | 9.61 | 0.69 | 22.346 | 1178.91 | 1144.895 | 0.204 | 0.798 | 1.002 | 0.156 | 0.608 | 0.764 | 17.4922 |  |  |  | 0 | 0.52703 | -5 | 0.14619 | 12.8792 | 2.953
42070 | 0.037023 | 7.843 | 11.4597 | 114597.1035 | 10.5 | 49.4 | 2641.8 |  | 0 | 0.8179 | 6.4149 | 9.3726 | 8.5929 | 40.3773 | 49 | 6.5513 | 30.7839 | 37.3 | 2641.8285 |  |  | 0 | 0 | 11.8 | 870 | 892 | 821 | 54 | 8.69 | 0.2 | 978 | -7 | 13 | 29 | 190 | 139 | 2.6 | 195 | n/a | 2 | 0.62038 | 47.1611 | -88.4909 | 315.7 | 35.5 | 11 | 9 | 0x4b66000 | 1.8 | 1.0634 | 3.0381 | 14.023 | 9.64 | 0.69 | 22.269 | 1211.168 | 1126.283 | 0.17 | 0.798 | 0.968 | 0.13 | 0.609 | 0.738 | 16.4944 |  |  |  | 0 | 0.62627 | -5 | 0.14519 | 15.3045 | 2.9328
42070 | 0.037035 | 7.767 | 11.51 | 115100.3253 | 8.9 | 35.8 | 2792.9 |  | 0 | 0.8178 | 6.3515 | 9.4127 | 7.2536 | 29.2766 | 36.5 | 5.5302 | 22.3207 | 27.9 | 2792.9119 |  |  | 0 | 0 | 11.9 | 870 | 892 | 821 | 54 | 8.69 | 0.2 | 978 | -7 | 13 | 29 | 190 | 139.8 | 2.8 | 195 | n/a | 2 | 0.62039 | 47.1609 | -88.4908 | 315 | 36 | 11 | 9 | 0x4b66000 | 1.8 | 1.5 | 3.3 | 14.023 | 9.63 | 0.69 | 22.282 | 1199.804 | 1131.684 | 0.143 | 0.579 | 0.723 | 0.109 | 0.442 | 0.551 | 17.4466 |  |  |  | 0 | 0.6258 | -5 | 0.14743 | 15.2931 | 2.9781
42070 | 0.037046 | 7.474 | 11.7961 | 117961.1321 | 8.7 | 49.6 | 3716.9 |  | 0 | 0.8159 | 6.098 | 9.6243 | 7.0982 | 40.4681 | 47.6 | 5.4117 | 30.8531 | 36.3 | 3716.9171 |  |  | 0 | 0 | 11.8 | 869 | 891 | 820 | 54 | 8.69 | 0.2 | 978 | -7 | 13 | 29 | 190 | 140 | 2.6 | 195 | n/a | 2 | 0.62042 | 47.1607 | -88.4906 | 314.7 | 35.8 | 11 | 9 | 0x4b66000 | 1.8 | 1.525 | 3.3125 | 14.023 | 9.53 | 0.68 | 22.566 | 1148.288 | 1153.484 | 0.14 | 0.798 | 0.938 | 0.107 | 0.608 | 0.715 | 23.1456 |  |  |  | 0 | 0.65793 | -5 | 0.14638 | 16.0781 | 2.9568
42070 | 0.037058 | 7.423 | 12.0451 | 120450.8023 | 8.9 | 65.8 | 3203.7 |  | 0 | 0.8141 | 6.0433 | 9.8063 | 7.2373 | 53.5785 | 60.8 | 5.5178 | 40.8486 | 46.4 | 3203.7006 |  |  | 0 | 0 | 11.8 | 870 | 890 | 821 | 54 | 8.69 | 0.2 | 978 | -7 | 13 | 29 | 190 | 140 | 2.5 | 195 | n/a | 2 | 0.62043 | 47.1605 | -88.4906 | 314.3 | 34.6 | 11 | 9 | 0x4b66000 | 1.8248 | 1.6133 | 3.4 | 14.023 | 9.43 | 0.67 | 22.83 | 1132.629 | 1169.757 | 0.142 | 1.052 | 1.194 | 0.108 | 0.802 | 0.91 | 19.8557 |  |  |  | 0 | 0.66781 | -5 | 0.146 | 16.3196 | 2.9492
42070 | 0.037069 | 7.365 | 12.111 | 121109.854 | 7.3 | 38.1 | 3025.8 |  | 0 | 0.8141 | 5.9952 | 9.8591 | 5.9172 | 30.9961 | 36.9 | 4.5113 | 23.6317 | 28.1 | 3025.7962 |  |  | 0 | 0 | 11.8 | 869 | 890 | 820 | 54 | 8.69 | 0.2 | 978 | -7 | 13 | 29 | 190 | 140 | 2.6 | 195 | n/a | 2 | 0.62044 | 47.1604 | -88.4907 | 314.1 | 35 | 11 | 9 | 0x4b66000 | 2 | 1 | 3.4 | 14.023 | 9.43 | 0.67 | 22.841 | 1124.532 | 1177.006 | 0.116 | 0.609 | 0.725 | 0.089 | 0.464 | 0.553 | 18.7683 |  |  |  | 0 | 0.68103 | -5 | 0.14763 | 16.6426 | 2.9821
42070 | 0.037081 | 7.376 | 11.9966 | 119966.2469 | 7 | 21.6 | 2890.1 |  | 0 | 0.8153 | 6.0133 | 9.7808 | 5.7071 | 17.6288 | 23.3 | 4.3511 | 13.4403 | 17.8 | 2890.0733 |  |  | 0 | 0 | 11.8 | 870 | 892 | 821 | 54 | 8.69 | 0.2 | 978 | -7 | 13 | 29 | 190 | 139.2 | 2.4 | 195 | n/a | 2 | 0.62044 | 47.1604 | -88.4907 | 314.1 | 35 | 11 | 9 | 0x4b66000 | 2 | 1 | 3.3025 | 14.023 | 9.5 | 0.68 | 22.655 | 1133.109 | 1173.031 | 0.113 | 0.348 | 0.46 | 0.086 | 0.265 | 0.351 | 18.0089 |  |  |  | 0 | 0.64492 | -5 | 0.14556 | 15.7602 | 2.9403
42070 | 0.037093 | 7.59 | 11.7731 | 117731.0509 | 7 | 22.7 | 2798.9 |  | 0 | 0.8162 | 6.1948 | 9.6095 | 5.739 | 18.5282 | 24.3 | 4.3755 | 14.126 | 18.5 | 2798.9076 |  |  | 0 | 0 | 11.8 | 871 | 892 | 821 | 54 | 8.69 | 0.2 | 978 | -7 | 13 | 29 | 190 | 139.8 | 2.5 | 195 | n/a | 2 | 0.62045 | 47.1602 | -88.4907 | 313.7 | 34.6 | 11 | 9 | 0x4b66000 | 2.0121 | 1 | 2.6121 | 14.023 | 9.55 | 0.68 | 22.516 | 1167.238 | 1152.408 | 0.113 | 0.366 | 0.479 | 0.086 | 0.279 | 0.365 | 17.4397 |  |  |  | 0 | 0.6051 | -5 | 0.14581 | 14.7871 | 2.9454
42070 | 0.037104 | 7.844 | 11.1592 | 111591.8167 | 7.3 | 23.8 | 2569 |  | 0 | 0.821 | 6.4399 | 9.1615 | 6.0102 | 19.5124 | 25.5 | 4.5822 | 14.8764 | 19.5 | 2569.0471 |  |  | 0 | 0 | 11.8 | 871 | 893 | 822 | 54 | 8.69 | 0.2 | 978 | -7 | 13 | 29 | 190 | 140 | 2.3 | 195 | n/a | 2 | 0.62046 | 47.1601 | -88.4906 | 313.4 | 34.5 | 11 | 9 | 0x4b66000 | 2.1 | 1 | 2.7 | 14.023 | 9.83 | 0.7 | 21.805 | 1230.746 | 1114.38 | 0.12 | 0.391 | 0.511 | 0.092 | 0.298 | 0.389 | 16.2361 |  |  |  | 0 | 0.65079 | -5 | 0.14356 | 15.9037 | 2.9
42070 | 0.037116 | 7.826 | 11.5359 | 115358.7336 | 7.5 | 35.8 | 2777.1 |  | 0 | 0.8169 | 6.3938 | 9.4242 | 6.1271 | 29.2467 | 35.4 | 4.6713 | 22.2979 | 27 | 2777.0874 |  |  | 0 | 0 | 11.8 | 873 | 893 | 824 | 54 | 8.69 | 0.2 | 978 | -7 | 13 | 29 | 190 | 140 | 2.2 | 195 | n/a | 2 | 0.62047 | 47.1599 | -88.4906 | 313.2 | 33.7 | 11 | 9 | 0x4b66000 | 1.9678 | 1.024 | 2.7 | 14.023 | 9.6 | 0.68 | 22.407 | 1203.868 | 1129.381 | 0.121 | 0.577 | 0.697 | 0.092 | 0.44 | 0.532 | 17.2914 |  |  |  | 0 | 0.66462 | -5 | 0.14381 | 16.2417 | 2.905
42070 | 0.037127 | 7.398 | 11.8381 | 118381.3966 | 7.9 | 44.3 | 3426.8 |  | 0 | 0.8162 | 6.0385 | 9.6628 | 6.4738 | 36.1471 | 42.6 | 4.9357 | 27.5588 | 32.5 | 3426.8 |  |  | 0 | 0 | 11.8 | 870 | 891 | 822 | 54 | 8.69 | 0.2 | 978 | -7 | 13 | 29 | 190 | 140 | 2.4 | 195 | n/a | 2 | 0.6205 | 47.1597 | -88.4904 | 313.3 | 33.8 | 11 | 9 | 0x4b66000 | 1 | 1.2258 | 2.7 | 14.023 | 9.55 | 0.68 | 22.513 | 1140.64 | 1161.714 | 0.128 | 0.715 | 0.843 | 0.098 | 0.545 | 0.643 | 21.4056 |  |  |  | 0 | 0.60018 | -5 | 0.14724 | 14.667 | 2.9743
42070 | 0.037139 | 7.623 | 11.7532 | 117531.75 | 8.2 | 70.5 | 2907.9 |  | 0 | 0.8161 | 6.2211 | 9.5915 | 6.7002 | 57.5242 | 64.2 | 5.1083 | 43.8568 | 49 | 2907.9444 |  |  | 0 | 0 | 11.8 | 870 | 892 | 821 | 54 | 8.69 | 0.2 | 978 | -7 | 13 | 29 | 190 | 140 | 2.5 | 195 | n/a | 2 | 0.62051 | 47.1596 | -88.4903 | 313.6 | 34.5 | 11 | 9 | 0x4b66000 | 1 | 1.4 | 2.7 | 14.023 | 9.54 | 0.68 | 22.537 | 1170.781 | 1148.883 | 0.132 | 1.134 | 1.266 | 0.101 | 0.864 | 0.965 | 18.0974 |  |  |  | 0 | 0.51203 | -5 | 0.14638 | 12.5127 | 2.9568
42070 | 0.03715 | 7.64 | 11.6155 | 116154.6413 | 7.7 | 52.7 | 2795.5 |  | 0 | 0.8176 | 6.2466 | 9.4969 | 6.2688 | 43.0792 | 49.3 | 4.7794 | 32.8438 | 37.6 | 2795.5 |  |  | 0 | 0 | 12 | 868 | 890 | 820 | 54 | 8.69 | 0.2 | 978 | -7 | 13 | 29 | 190 | 140 | 2.8 | 195 | n/a | 2 | 0.62051 | 47.1596 | -88.4903 | 313.6 | 34.6 | 11 | 9 | 0x4b66000 | 1.0629 | 1.3497 | 2.7504 | 14.023 | 9.62 | 0.69 | 22.308 | 1181.487 | 1143.272 | 0.124 | 0.853 | 0.977 | 0.095 | 0.651 | 0.745 | 17.4851 |  |  |  | 0 | 0.55333 | -5 | 0.15329 | 13.5221 | 3.0965
42070 | 0.037162 | 7.734 | 11.6276 | 116275.6439 | 7.4 | 53.8 | 2817.6 |  | 0 | 0.8169 | 6.3175 | 9.498 | 6.0532 | 43.933 | 50 | 4.615 | 33.4948 | 38.1 | 2817.6355 |  |  | 0 | 0 | 12.2 | 867 | 888 | 818 | 54 | 8.69 | 0.2 | 978 | -7 | 13 | 29 | 190.8 | 140.8 | 3.1 | 195 | n/a | 2 | 0.62053 | 47.1594 | -88.49 | 313.9 | 35.1 | 11 | 9 | 0x4b66000 | 1.5 | 1 | 3.1 | 14.023 | 9.58 | 0.68 | 22.421 | 1189.387 | 1138.113 | 0.119 | 0.866 | 0.986 | 0.091 | 0.66 | 0.751 | 17.5421 |  |  |  | 0 | 0.61641 | -5 | 0.15581 | 15.0635 | 3.1474
42070 | 0.037174 | 8.164 | 10.977 | 109769.6664 | 7.5 | 64 | 2702.9 |  | 0 | 0.8206 | 6.6997 | 9.0076 | 6.1544 | 52.5091 | 58.7 | 4.6922 | 40.0333 | 44.7 | 2702.8928 |  |  | 0 | 0 | 12.2 | 868 | 890 | 820 | 54 | 8.69 | 0.2 | 978 | -7 | 13.8108 | 29 | 191 | 141 | 3 | 195 | n/a | 2 | 0.62054 | 47.1593 | -88.4899 | 314.1 | 35.2 | 11 | 9 | 0x4b66000 | 1.5 | 1 | 3.1 | 14.023 | 9.79 | 0.7 | 21.864 | 1270.815 | 1087.464 | 0.122 | 1.043 | 1.165 | 0.093 | 0.795 | 0.888 | 16.9543 |  |  |  | 0 | 0.6126 | -5 | 0.15681 | 14.9703 | 3.1676
42070 | 0.037185 | 8.888 | 9.748 | 97480 | 7.3 | 48.4 | 2517 |  | 0 | 0.828 | 7.3586 | 8.071 | 6.0441 | 40.0735 | 46.1 | 4.6081 | 30.5523 | 35.2 | 2516.9818 |  |  | 0 | 0 | 12.2 | 868 | 892 | 822 | 54 | 8.69 | 0.2 | 978 | -7 | 14 | 29 | 191 | 141 | 3.1 | 195 | n/a | 2 | 0.62054 | 47.1593 | -88.4898 | 314.2 | 35.1 | 11 | 9 | 0x4b66000 | 1.4508 | 1.0246 | 3.1 | 14.023 | 10.24 | 0.73 | 20.778 | 1422.257 | 992.855 | 0.122 | 0.811 | 0.933 | 0.093 | 0.618 | 0.712 | 16.0872 |  |  |  | 0 | 0.61144 | -5 | 0.15944 | 14.9421 | 3.2207
42070 | 0.037197 | 9.753 | 8.4793 | 84793.4367 | 6.5 | 28.7 | 2295.8 |  | 0 | 0.8343 | 8.137 | 7.0745 | 5.4145 | 23.9805 | 29.4 | 4.128 | 18.2829 | 22.4 | 2295.8323 |  |  | 0 | 0 | 12.2 | 870 | 892 | 824 | 54 | 8.69 | 0.2 | 978 | -7 | 14 | 29 | 191 | 141 | 3.2 | 195 | n/a | 2 | 0.62057 | 47.1591 | -88.4895 | 314.6 | 35.3 | 11 | 8 | 0x4b66000 | 1.1 | 1.2244 | 3.1 | 14.023 | 10.66 | 0.76 | 19.857 | 1597.244 | 883.859 | 0.111 | 0.493 | 0.604 | 0.085 | 0.376 | 0.461 | 14.9028 |  |  |  | 0 | 0.65678 | -5 | 0.15837 | 16.0501 | 3.1991
42070 | 0.037208 | 10.539 | 7.1723 | 71723.28 | 6.4 | 17.8 | 2195.4 |  | 0 | 0.8411 | 8.8647 | 6.0329 | 5.3745 | 14.9332 | 20.3 | 4.0976 | 11.3852 | 15.5 | 2195.414 |  |  | 0 | 0 | 12.3 | 872 | 892 | 826 | 54 | 8.69 | 0.2 | 978 | -7 | 14 | 29 | 191 | 141 | 3.2 | 195 | n/a | 2 | 0.62058 | 47.159 | -88.4894 | 314.9 | 37 | 11 | 8 | 0x4b46000 | 1.1 | 1.4 | 3.1 | 14.023 | 11.14 | 0.79 | 18.887 | 1777.496 | 769.929 | 0.113 | 0.314 | 0.426 | 0.086 | 0.239 | 0.325 | 14.5574 |  |  |  | 0 | 0.70441 | -5 | 0.16125 | 17.2139 | 3.2573
42070 | 0.03722 | 11.591 | 5.6066 | 56066 | 6.5 | 9.5 | 2019.5 |  | 0 | 0.8481 | 9.8306 | 4.7552 | 5.4801 | 8.0468 | 13.5 | 4.1761 | 6.1321 | 10.3 | 2019.5454 |  |  | 0 | 0 | 12.3 | 872 | 893 | 826 | 53.2 | 8.56 | 0.2 | 978 | -7 | 14 | 29 | 191 | 141 | 3.3 | 195 | n/a | 2 | 0.62059 | 47.159 | -88.4891 | 315 | 37.8 | 11 | 8 | 0x4b46000 | 1.1 | 1.376 | 2.9801 | 14.023 | 11.68 | 0.83 | 17.904 | 2015.232 | 620.43 | 0.118 | 0.173 | 0.29 | 0.09 | 0.132 | 0.221 | 13.6905 |  |  |  | 0 | 0.6862 | -5 | 0.16119 | 16.769 | 3.256
42070 | 0.037231 | 12.235 | 4.2411 | 42410.8276 | 7.7 | 8.4 | 1800 |  | 0 | 0.856 | 10.4734 | 3.6304 | 6.5946 | 7.1905 | 13.8 | 5.0272 | 5.4815 | 10.5 | 1799.96 |  |  | 0 | 0 | 12.3 | 874 | 895 | 828 | 53.8 | 8.66 | 0.2 | 978 | -7 | 14 | 29 | 191 | 141 | 3.3 | 195 | n/a | 2 | 0.6206 | 47.1589 | -88.4889 | 315.3 | 38.8 | 11 | 8 | 0x4b46000 | 1.124 | 1.2841 | 2.1721 | 14.023 | 12.35 | 0.88 | 16.82 | 2222.992 | 490.441 | 0.147 | 0.16 | 0.306 | 0.112 | 0.122 | 0.234 | 12.6338 |  |  |  | 0 | 0.67432 | -5 | 0.16019 | 16.4787 | 3.2358
42070 | 0.037243 | 12.081 | 4.3185 | 43184.5396 | 12.2 | 8.3 | 1726.1 |  | 0 | 0.8566 | 10.3486 | 3.6993 | 10.4698 | 7.11 | 17.6 | 7.9785 | 5.4181 | 13.4 | 1726.1458 |  |  | 0 | 0 | 12.4 | 873 | 895 | 829 | 53.2 | 8.56 | 0.2 | 978 | -7 | 14 | 29 | 191 | 141 | 3.5 | 195 | n/a | 2 | 0.62061 | 47.1589 | -88.4887 | 315.3 | 39.8 | 11 | 8 | 0x4b46000 | 1.3 | 1.9258 | 2.7258 | 14.023 | 12.4 | 0.88 | 16.738 | 2206.314 | 501.971 | 0.234 | 0.159 | 0.392 | 0.178 | 0.121 | 0.299 | 12.1698 |  |  |  | 0 | 0.65921 | -5 | 0.16324 | 16.1095 | 3.2975
42070 | 0.037255 | 11.009 | 6.1817 | 61817.1119 | 19.8 | 7 | 1770.5 |  | 0 | 0.8475 | 9.3295 | 5.2388 | 16.7799 | 5.9323 | 22.7 | 12.7857 | 4.5202 | 17.3 | 1770.5222 |  |  | 0 | 0 | 12.3 | 872 | 893 | 828 | 53 | 8.53 | 0.2 | 978 | -7 | 14 | 29 | 191 | 141.8 | 3.4 | 195 | n/a | 2 | 0.62062 | 47.1589 | -88.4884 | 315.7 | 42.9 | 11 | 8 | 0x4b46000 | 1.3 | 2.1256 | 2.9256 | 14.023 | 11.62 | 0.83 | 17.998 | 1918.007 | 685.495 | 0.361 | 0.128 | 0.489 | 0.275 | 0.097 | 0.373 | 12.0369 |  |  |  | 0 | 0.68598 | -5 | 0.16238 | 16.7636 | 3.2801
42070 | 0.037266 | 9.243 | 8.6438 | 86438.1526 | 21.7 | 7 | 2041 |  | 0 | 0.8369 | 7.7351 | 7.2338 | 18.1248 | 5.8495 | 24 | 13.8105 | 4.4571 | 18.3 | 2040.9504 |  |  | 0 | 0 | 12.4 | 869 | 891 | 824 | 53 | 8.53 | 0.2 | 978 | -7 | 14 | 29 | 191 | 142 | 3.4 | 195 | n/a | 2 | 0.62064 | 47.1589 | -88.4881 | 315.3 | 44.6 | 11 | 8 | 0x4b46000 | 1.3 | 2.3 | 3.1 | 14.023 | 10.83 | 0.77 | 19.491 | 1545.243 | 919.771 | 0.379 | 0.122 | 0.502 | 0.289 | 0.093 | 0.382 | 13.483 |  |  |  | 0 | 0.71489 | -5 | 0.16281 | 17.4702 | 3.2888
42070 | 0.037278 | 8.208 | 10.526 | 105260 | 30.7 | 9.2 | 2366.7 |  | 0 | 0.8254 | 6.7747 | 8.688 | 25.3544 | 7.6021 | 33 | 19.3192 | 5.7925 | 25.1 | 2366.6683 |  |  | 0 | 0 | 12.3 | 865 | 888 | 821 | 53 | 8.53 | 0.2 | 978 | -7 | 14 | 29 | 191.8 | 142 | 3.4 | 195 | n/a | 2 | 0.62065 | 47.1589 | -88.4879 | 315.6 | 46.1 | 11 | 8 | 0x4b46000 | 1.3252 | 2.3378 | 3.1252 | 14.023 | 10.07 | 0.72 | 21.156 | 1307.88 | 1067.515 | 0.513 | 0.154 | 0.666 | 0.391 | 0.117 | 0.508 | 15.109 |  |  |  | 0 | 0.69973 | -5 | 0.16219 | 17.0995 | 3.2762
42070 | 0.037289 | 7.981 | 11.2221 | 112221.1765 | 32.7 | 23.4 | 2492.9 |  | 0 | 0.8197 | 6.5426 | 9.1993 | 26.8057 | 19.1821 | 46 | 20.4251 | 14.6161 | 35 | 2492.8714 |  |  | 0 | 0 | 12.3 | 864 | 886 | 819 | 53 | 8.53 | 0.2 | 978 | -7 | 14 | 29 | 192 | 142 | 3.4 | 195 | n/a | 2 | 0.62066 | 47.1589 | -88.4876 | 315.2 | 46.7 | 11 | 9 | 0x4b46000 | 1.5 | 2.6 | 3.3 | 14.023 | 9.73 | 0.69 | 21.989 | 1239.963 | 1109.654 | 0.532 | 0.381 | 0.913 | 0.405 | 0.29 | 0.695 | 15.6234 |  |  |  | 0 | 0.64147 | -5 | 0.16119 | 15.676 | 3.256
42070 | 0.037301 | 7.701 | 11.3398 | 113397.6471 | 28.8 | 23.6 | 2563.7 |  | 0 | 0.8205 | 6.319 | 9.3044 | 23.6667 | 19.3725 | 43 | 18.0332 | 14.7612 | 32.8 | 2563.6798 |  |  | 0 | 0 | 12.4 | 864 | 884 | 819 | 53 | 8.53 | 0.2 | 978 | -7 | 14 | 29 | 192 | 142 | 3.5 | 195 | n/a | 2 | 0.62067 | 47.1589 | -88.4873 | 314.7 | 46.1 | 11 | 9 | 0x4b66000 | 1.5 | 2.6 | 3.3 | 14.023 | 9.78 | 0.7 | 21.876 | 1206.011 | 1130.221 | 0.473 | 0.387 | 0.86 | 0.36 | 0.295 | 0.655 | 16.1802 |  |  |  | 0 | 0.6509 | -5 | 0.16343 | 15.9063 | 3.3013
42070 | 0.037312 | 7.284 | 12.175 | 121750.0809 | 23.8 | 23.7 | 4589 |  | 0 | 0.8126 | 5.9191 | 9.893 | 19.3326 | 19.2494 | 38.6 | 14.7308 | 14.6674 | 29.4 | 4589.0327 |  |  | 0 | 0 | 12.3 | 864 | 886 | 819 | 53 | 8.53 | 0.2 | 978 | -7 | 14 | 29 | 192 | 142 | 3.4 | 195 | n/a | 2 | 0.62067 | 47.1589 | -88.4873 | 314.7 | 44.9 | 11 | 9 | 0x4b66000 | 1.5 | 2.6123 | 3.3123 | 14.023 | 9.33 | 0.67 | 23.067 | 1102.441 | 1172.756 | 0.377 | 0.375 | 0.753 | 0.287 | 0.286 | 0.573 | 28.2646 |  |  |  | 0 | 0.65519 | -5 | 0.15993 | 16.0111 | 3.2306
42070 | 0.037324 | 6.954 | 12.7173 | 127173.0345 | 18.9 | 21.3 | 11769.6 |  | 0 | 0.8014 | 5.5732 | 10.1918 | 15.1467 | 17.0701 | 32.2 | 11.5413 | 13.0068 | 24.5 | 11769.6466 |  |  | 0 | 0 | 12.3 | 862 | 885 | 817 | 53 | 8.53 | 0.2 | 978 | -7 | 14 | 29 | 192 | 142 | 3.5 | 195 | n/a | 2 | 0.62069 | 47.1589 | -88.4868 | 314.7 | 43.9 | 11 | 9 | 0x4b66000 | 1.5244 | 2.7244 | 3.4244 | 14.023 | 8.77 | 0.63 | 24.78 | 996.819 | 1160.213 | 0.284 | 0.32 | 0.603 | 0.216 | 0.244 | 0.46 | 69.6134 |  |  |  | 0 | 0.56788 | -5 | 0.16063 | 13.8776 | 3.2447
42070 | 0.037336 | 6.93 | 12.9 | 129000 | 17.2 | 20.1 | 12813.7 |  | 0 | 0.7984 | 5.533 | 10.2997 | 13.7182 | 16.0171 | 29.7 | 10.4528 | 12.2044 | 22.7 | 12813.6539 |  |  | 0 | 0 | 12.3 | 860 | 882 | 814 | 53 | 8.53 | 0.2 | 978 | -7 | 14 | 29 | 191.2 | 141.2 | 3.3 | 195 | n/a | 2 | 0.62071 | 47.1588 | -88.4865 | 314.4 | 43.3 | 11 | 9 | 0x4b66000 | 1.664 | 2.6722 | 3.3722 | 14.023 | 8.63 | 0.62 | 25.247 | 979.65 | 1160.68 | 0.254 | 0.297 | 0.551 | 0.194 | 0.226 | 0.42 | 75.0247 |  |  |  | 0 | 0.51388 | -5 | 0.161 | 12.5579 | 3.2522
42070 | 0.037347 | 6.862 | 12.9423 | 129422.9024 | 10.7 | 17.9 | 10710.9 |  | 0 | 0.8007 | 5.4945 | 10.3624 | 8.5421 | 14.3319 | 22.9 | 6.5088 | 10.9204 | 17.4 | 10710.9429 |  |  | 0 | 0 | 12.3 | 860 | 881 | 814 | 53 | 8.53 | 0.2 | 978 | -7 | 14 | 29 | 191 | 141 | 3.2 | 195 | n/a | 2 | 0.62072 | 47.1588 | -88.4863 | 314.5 | 41.3 | 11 | 9 | 0x4b66000 | 1.412 | 1.1322 | 1.8202 | 14.023 | 8.74 | 0.62 | 24.896 | 983.543 | 1180.614 | 0.16 | 0.269 | 0.429 | 0.122 | 0.205 | 0.327 | 63.404 |  |  |  | 0 | 0.4987 | -5 | 0.16019 | 12.187 | 3.2358
42070 | 0.037359 | 6.79 | 13.0561 | 130561.3882 | 10.1 | 19.1 | 7519.4 |  | 0 | 0.8034 | 5.4552 | 10.4891 | 8.1141 | 15.3446 | 23.5 | 6.1827 | 11.692 | 17.9 | 7519.3664 |  |  | 0 | 0 | 12.4 | 862 | 882 | 815 | 53 | 8.53 | 0.2 | 978 | -7 | 14.811 | 29 | 191 | 141.8 | 3.3 | 195 | n/a | 2 | 0.62073 | 47.1587 | -88.4861 | 314.7 | 37.6 | 11 | 9 | 0x4b66000 | 1.5129 | 2.1773 | 2.7773 | 14.023 | 8.87 | 0.63 | 24.474 | 990.107 | 1211.663 | 0.154 | 0.292 | 0.446 | 0.118 | 0.222 | 0.34 | 45.1305 |  |  |  | 0 | 0.5116 | -5 | 0.16243 | 12.5022 | 3.2811
42070 | 0.03737 | 6.899 | 13.0047 | 130047.2494 | 10.1 | 19.1 | 9248.6 |  | 0 | 0.8013 | 5.5285 | 10.421 | 8.0934 | 15.289 | 23.4 | 6.1667 | 11.6494 | 17.8 | 9248.5747 |  |  | 0 | 0 | 12.3 | 863 | 882 | 817 | 53 | 8.53 | 0.2 | 979 | -7 | 14.189 | 29 | 191 | 141.2 | 3.3 | 195 | n/a | 2 | 0.62074 | 47.1587 | -88.4859 | 314.6 | 34.7 | 11 | 9 | 0x4b66000 | 1.6 | 2.7256 | 3.3256 | 14.023 | 8.77 | 0.63 | 24.793 | 992.789 | 1191.067 | 0.152 | 0.288 | 0.44 | 0.116 | 0.219 | 0.335 | 54.9216 |  |  |  | 0 | 0.5961 | -5 | 0.16138 | 14.5672 | 3.2598
42070 | 0.037382 | 7.17 | 12.8472 | 128472.3139 | 9.4 | 17.6 | 9784.9 |  | 0 | 0.8006 | 5.7401 | 10.2853 | 7.5557 | 14.0563 | 21.6 | 5.757 | 10.7101 | 16.5 | 9784.8895 |  |  | 0 | 0 | 12.3 | 861 | 881 | 816 | 53 | 8.52 | 0.2 | 979 | -7 | 14 | 29 | 191 | 141 | 3.3 | 195 | n/a | 2 | 0.62075 | 47.1586 | -88.4858 | 314 | 33.2 | 11 | 8 | 0xb66000 | 1.5619 | 2.9127 | 3.5 | 14.023 | 8.73 | 0.62 | 24.909 | 1022.915 | 1166.586 | 0.141 | 0.262 | 0.403 | 0.107 | 0.2 | 0.307 | 57.6632 |  |  |  | 0 | 0.46998 | -5 | 0.16262 | 11.485 | 3.2849
42070 | 0.037394 | 7.799 | 12.0077 | 120077.2513 | 8.9 | 14.5 | 6168.4 |  | 0 | 0.809 | 6.3095 | 9.7139 | 7.1998 | 11.7301 | 18.9 | 5.4859 | 8.9376 | 14.4 | 6168.4295 |  |  | 0 | 0 | 12.4 | 859 | 879 | 814 | 53 | 8.52 | 0.2 | 979 | -7 | 14 | 29 | 191.8 | 141.8 | 3.3 | 195 | n/a | 2 | 0.62076 | 47.1586 | -88.4856 | 313.6 | 32.1 | 11 | 9 | 0x8b66000 | 1.3126 | 3.0629 | 3.5629 | 14.023 | 9.15 | 0.65 | 23.614 | 1149.025 | 1125.914 | 0.137 | 0.224 | 0.361 | 0.105 | 0.17 | 0.275 | 37.1475 |  |  |  | 0 | 0.32978 | -5 | 0.16381 | 8.0591 | 3.309
42070 | 0.037405 | 8.919 | 10.625 | 106249.6208 | 8.8 | 13.1 | 3682.2 |  | 0 | 0.8178 | 7.2936 | 8.6888 | 7.1964 | 10.6842 | 17.9 | 5.4832 | 8.1407 | 13.6 | 3682.2083 |  |  | 0 | 0 | 12.3 | 857 | 876 | 812 | 53 | 8.52 | 0.2 | 979 | -7 | 14 | 29 | 191.2 | 141.2 | 3.2 | 195 | n/a | 2 | 0.62078 | 47.1586 | -88.4854 | 313.3 | 30.4 | 11 | 10 | 0xcb66000 | 1.4 | 3.5 | 4 | 14.023 | 9.62 | 0.69 | 22.283 | 1351.841 | 1024.99 | 0.14 | 0.207 | 0.347 | 0.106 | 0.158 | 0.264 | 22.5689 |  |  |  | 0 | 0.2312 | -5 | 0.16238 | 5.6499 | 3.28
42070 | 0.037417 | 9.599 | 9.2578 | 92578.398 | 8.5 | 7.8 | 2356.1 |  | 0 | 0.8279 | 7.9471 | 7.6643 | 7.0283 | 6.4488 | 13.5 | 5.3552 | 4.9136 | 10.3 | 2356.1182 |  |  | 0 | 0 | 12.4 | 855 | 874 | 810 | 53 | 8.52 | 0.2 | 979 | -7 | 14 | 29 | 191 | 141 | 3.4 | 195 | n/a | 2 | 0.62079 | 47.1585 | -88.4853 | 313.6 | 28.7 | 11 | 10 | 0xcb66000 | 1.4 | 3.1903 | 3.7275 | 14.023 | 10.23 | 0.73 | 20.791 | 1519.904 | 932.949 | 0.141 | 0.129 | 0.27 | 0.107 | 0.098 | 0.206 | 14.9013 |  |  |  | 0 | 0.17994 | -5 | 0.16443 | 4.3972 | 3.3215
42070 | 0.037428 | 10.243 | 8.3515 | 83514.6374 | 8.3 | 7.6 | 1812.1 |  | 0 | 0.8325 | 8.5273 | 6.9526 | 6.9411 | 6.327 | 13.3 | 5.2887 | 4.8208 | 10.1 | 1812.1322 |  |  | 0 | 0 | 12.4 | 855 | 872 | 810 | 53 | 8.52 | 0.2 | 979 | -7 | 14 | 29 | 191 | 141 | 3.4 | 195 | n/a | 2 | 0.6208 | 47.1585 | -88.4851 | 313.6 | 28.5 | 11 | 10 | 0xcb66000 | 1.4 | 1 | 1.8 | 14.023 | 10.53 | 0.75 | 20.12 | 1650.29 | 856.394 | 0.141 | 0.128 | 0.269 | 0.107 | 0.098 | 0.205 | 11.5974 |  |  |  | 0 | 0.14839 | -5 | 0.16419 | 3.6262 | 3.3166
42070 | 0.03744 | 10.051 | 7.7037 | 77036.5498 | 7.5 | 7.6 | 1595.4 |  | 0 | 0.8404 | 8.4467 | 6.4739 | 6.2678 | 6.3868 | 12.7 | 4.7757 | 4.8664 | 9.6 | 1595.4249 |  |  | 0 | 0 | 12.3 | 855 | 872 | 809 | 53 | 8.52 | 0.2 | 979 | -7 | 14 | 29 | 191 | 141 | 3.3 | 195 | n/a | 2 | 0.62081 | 47.1585 | -88.485 | 313.7 | 26.5 | 11 | 10 | 0xcb66000 | 1.4 | 1 | 1.7878 | 14.023 | 11.08 | 0.79 | 18.995 | 1697.842 | 828.235 | 0.132 | 0.134 | 0.266 | 0.101 | 0.102 | 0.203 | 10.6049 |  |  |  | 0 | 0.14788 | -5 | 0.164 | 3.6139 | 3.3128
42070 | 0.037451 | 9.095 | 9.4741 | 94740.6828 | 7.1 | 7.6 | 1846.5 |  | 0 | 0.83 | 7.5491 | 7.8633 | 5.8929 | 6.3078 | 12.2 | 4.49 | 4.8062 | 9.3 | 1846.5156 |  |  | 0 | 0 | 12.4 | 853 | 871 | 809 | 53 | 8.52 | 0.2 | 979 | -7 | 14 | 29 | 191 | 141 | 3.5 | 195 | n/a | 2 | 0.62082 | 47.1585 | -88.4848 | 313.9 | 23.8 | 11 | 10 | 0xcb66000 | 1.4 | 1.0363 | 1.7363 | 14.023 | 10.36 | 0.74 | 20.485 | 1466.974 | 972.549 | 0.12 | 0.128 | 0.248 | 0.091 | 0.098 | 0.189 | 11.866 |  |  |  | 0 | 0.19942 | -5 | 0.16563 | 4.8733 | 3.3457
42070 | 0.037463 | 8.031 | 11.1363 | 111363.2815 | 7.1 | 7.5 | 2659.8 |  | 0 | 0.8201 | 6.586 | 9.1329 | 5.8227 | 6.1508 | 12 | 4.4366 | 4.6865 | 9.1 | 2659.8216 |  |  | 0 | 0 | 12.4 | 855 | 873 | 811 | 53 | 8.52 | 0.2 | 979 | -7 | 14 | 29 | 191 | 141 | 3.4 | 195 | n/a | 2 | 0.62083 | 47.1586 | -88.4847 | 313.9 | 21.4 | 11 | 10 | 0xcb66000 | 1.4 | 1.264 | 1.976 | 14.023 | 9.76 | 0.7 | 21.936 | 1248.674 | 1102.086 | 0.116 | 0.122 | 0.238 | 0.088 | 0.093 | 0.181 | 16.6763 |  |  |  | 0 | 0.28816 | -5 | 0.16356 | 7.0419 | 3.304
42070 | 0.037475 | 7.444 | 12.1191 | 121191.3135 | 7.1 | 7.5 | 3365.3 |  | 0 | 0.8133 | 6.0541 | 9.8563 | 5.7743 | 6.0912 | 11.9 | 4.3997 | 4.6411 | 9 | 3365.3398 |  |  | 0 | 0 | 12.4 | 856 | 875 | 813 | 53 | 8.52 | 0.2 | 979 | -7 | 14 | 29 | 191 | 141 | 3.3 | 195 | n/a | 2 | 0.62084 | 47.1586 | -88.4846 | 313.8 | 20.8 | 11 | 10 | 0xcb66000 | 1.412 | 1.0361 | 1.8361 | 14.023 | 9.37 | 0.67 | 22.958 | 1129.266 | 1170.137 | 0.113 | 0.119 | 0.232 | 0.086 | 0.091 | 0.177 | 20.7584 |  |  |  | 0 | 0.33358 | -5 | 0.16625 | 8.1519 | 3.3581
42070 | 0.037486 | 7.109 | 12.6234 | 126234.2809 | 7.1 | 7.4 | 3901.6 |  | 0 | 0.8097 | 5.756 | 10.2217 | 5.7407 | 5.9836 | 11.7 | 4.3741 | 4.5592 | 8.9 | 3901.6353 |  |  | 0 | 0 | 12.4 | 858 | 877 | 815 | 53 | 8.52 | 0.2 | 979 | -7 | 14 | 29 | 191 | 141 | 3.4 | 195 | n/a | 2 | 0.62086 | 47.1586 | -88.4845 | 313.8 | 20.7 | 11 | 10 | 0xcb66000 | 1.5129 | 1.2613 | 2.1 | 14.023 | 9.19 | 0.66 | 23.497 | 1065.711 | 1204.522 | 0.111 | 0.116 | 0.227 | 0.085 | 0.088 | 0.173 | 23.8881 |  |  |  | 0 | 0.40975 | -5 | 0.16619 | 10.0132 | 3.357
42070 | 0.037498 | 6.927 | 12.9876 | 129875.8031 | 7 | 7.3 | 4540.2 |  | 0 | 0.8064 | 5.5859 | 10.4726 | 5.6445 | 5.8864 | 11.5 | 4.3008 | 4.4851 | 8.8 | 4540.2074 |  |  | 0 | 0 | 12.3 | 861 | 879 | 818 | 53 | 8.52 | 0.2 | 979 | -7 | 14 | 29 | 191 | 140.2 | 3.2 | 195 | n/a | 2 | 0.62087 | 47.1587 | -88.4844 | 313.9 | 20.9 | 11 | 10 | 0xcb66000 | 1.6 | 1 | 2.1 | 14.023 | 9.01 | 0.64 | 24.014 | 1025.13 | 1223.251 | 0.108 | 0.113 | 0.222 | 0.083 | 0.086 | 0.169 | 27.5536 |  |  |  | 0 | 0.50467 | -5 | 0.16438 | 12.3328 | 3.3204
42070 | 0.037509 | 7.036 | 13.0005 | 130005.3368 | 7 | 7.3 | 4601.8 |  | 0 | 0.8054 | 5.6666 | 10.4711 | 5.638 | 5.8797 | 11.5 | 4.2959 | 4.48 | 8.8 | 4601.7803 |  |  | 0 | 0 | 12.4 | 862 | 879 | 818 | 53 | 8.52 | 0.2 | 979 | -7 | 14.8102 | 29 | 191 | 140 | 3.4 | 195 | n/a | 2 | 0.62088 | 47.1588 | -88.4843 | 313.7 | 21.3 | 11 | 9 | 0xcb66000 | 1.5873 | 1 | 2.062 | 14.023 | 8.97 | 0.64 | 24.157 | 1034.584 | 1216.769 | 0.108 | 0.112 | 0.22 | 0.082 | 0.086 | 0.168 | 27.7834 |  |  |  | 0 | 0.50355 | -5 | 0.16724 | 12.3056 | 3.3783
42070 | 0.037521 | 7.262 | 12.472 | 124719.568 | 7 | 7.3 | 3554.8 |  | 0 | 0.8106 | 5.8866 | 10.1098 | 5.6742 | 5.9174 | 11.6 | 4.3234 | 4.5087 | 8.8 | 3554.8101 |  |  | 0 | 0 | 12.3 | 863 | 881 | 819 | 53 | 8.52 | 0.2 | 979 | -7 | 14.1892 | 29 | 191 | 140 | 3.2 | 195 | n/a | 2 | 0.62089 | 47.1588 | -88.4843 | 313.7 | 22.2 | 11 | 9 | 0x4b66000 | 1.5 | 1.0375 | 1.8375 | 14.023 | 9.23 | 0.66 | 23.365 | 1090.959 | 1192.506 | 0.11 | 0.115 | 0.225 | 0.084 | 0.088 | 0.171 | 21.786 |  |  |  | 0 | 0.48846 | -5 | 0.16638 | 11.9367 | 3.3608
42070 | 0.037532 | 7.634 | 11.5929 | 115929.2167 | 7 | 7.5 | 3174.6 |  | 0 | 0.8176 | 6.2419 | 9.4784 | 5.7232 | 6.132 | 11.9 | 4.3607 | 4.6722 | 9 | 3174.6136 |  |  | 0 | 0 | 12.3 | 865 | 882 | 821 | 53 | 8.52 | 0.2 | 979 | -7 | 14 | 29 | 191 | 140 | 3.1 | 195 | n/a | 2 | 0.6209 | 47.1589 | -88.4842 | 313.7 | 22.2 | 11 | 8 | 0x4b66000 | 1.5124 | 1.2628 | 2.0752 | 14.023 | 9.62 | 0.69 | 22.309 | 1179.526 | 1139.988 | 0.113 | 0.121 | 0.235 | 0.086 | 0.092 | 0.179 | 19.8381 |  |  |  | 0 | 0.55973 | -5 | 0.16519 | 13.6783 | 3.3368
42070 | 0.037544 | 8.142 | 10.8967 | 108967.2557 | 6.9 | 11.4 | 2604.4 |  | 0 | 0.8217 | 6.6904 | 8.9539 | 5.7039 | 9.3898 | 15.1 | 4.3461 | 7.1544 | 11.5 | 2604.3691 |  |  | 0 | 0 | 12.3 | 866 | 884 | 822 | 53 | 8.52 | 0.2 | 979 | -7 | 14 | 29 | 190.2 | 140 | 3 | 195 | n/a | 2 | 0.62091 | 47.159 | -88.4842 | 313.6 | 23.4 | 11 | 9 | 0x4b66000 | 1.5631 | 1.0246 | 1.9246 | 14.023 | 9.86 | 0.7 | 21.699 | 1274.884 | 1085.942 | 0.114 | 0.187 | 0.301 | 0.087 | 0.143 | 0.229 | 16.4113 |  |  |  | 0 | 0.59003 | -5 | 0.165 | 14.4187 | 3.333
42070 | 0.037556 | 8.092 | 10.9051 | 109051.0452 | 7.8 | 93.7 | 2403.5 |  | 0 | 0.8221 | 6.6522 | 8.965 | 6.4209 | 77.0425 | 83.5 | 4.8924 | 58.7019 | 63.6 | 2403.5374 |  |  | 0 | 0 | 12.1 | 868 | 887 | 823 | 53 | 8.52 | 0.2 | 979 | -7 | 14 | 29 | 190 | 140 | 2.7 | 195 | n/a | 2 | 0.62093 | 47.1591 | -88.4842 | 313.7 | 25.5 | 11 | 8 | 0x4b64000 | 1.2756 | 1.2244 | 2.1122 | 14.023 | 9.89 | 0.7 | 21.641 | 1271.389 | 1090.529 | 0.129 | 1.542 | 1.67 | 0.098 | 1.175 | 1.273 | 15.1908 |  |  |  | 0 | 0.62801 | -5 | 0.15849 | 15.347 | 3.2014
42070 | 0.037567 | 7.505 | 11.7362 | 117362.1707 | 7.6 | 65.6 | 2947.5 |  | 0 | 0.8171 | 6.133 | 9.5901 | 6.1848 | 53.6068 | 59.8 | 4.7125 | 40.8453 | 45.6 | 2947.5407 |  |  | 0 | 0 | 11.9 | 869 | 889 | 822 | 53 | 8.52 | 0.2 | 979 | -7 | 14 | 29 | 190 | 140 | 2.7 | 195 | n/a | 2 | 0.62094 | 47.1593 | -88.4842 | 313.8 | 27.5 | 11 | 8 | 0x4b64000 | 1.1121 | 1.4242 | 2.2121 | 14.023 | 9.6 | 0.68 | 22.378 | 1160.381 | 1154.863 | 0.123 | 1.062 | 1.185 | 0.093 | 0.809 | 0.903 | 18.4421 |  |  |  | 0 | 0.7165 | -5 | 0.15619 | 17.5096 | 3.155
42070 | 0.037579 | 7.417 | 12.0427 | 120427.2114 | 7.1 | 17.6 | 2998.2 |  | 0 | 0.8144 | 6.0404 | 9.8079 | 5.7824 | 14.2935 | 20.1 | 4.4059 | 10.8908 | 15.3 | 2998.2454 |  |  | 0 | 0 | 11.8 | 869 | 890 | 820 | 53 | 8.52 | 0.2 | 979 | -7 | 13.1878 | 29 | 189.2 | 139.2 | 2.5 | 195 | n/a | 2 | 0.62095 | 47.1594 | -88.4842 | 313.9 | 29.8 | 11 | 9 | 0x4b66000 | 1.2 | 1.624 | 2.324 | 14.023 | 9.45 | 0.67 | 22.786 | 1133.622 | 1171.533 | 0.114 | 0.281 | 0.395 | 0.087 | 0.214 | 0.301 | 18.6075 |  |  |  | 0 | 0.63997 | -5 | 0.15438 | 15.6394 | 3.1184
42070 | 0.03759 | 7.875 | 11.6999 | 116998.8143 | 7.1 | 14.9 | 2771.8 |  | 0 | 0.815 | 6.4182 | 9.535 | 5.7862 | 12.1685 | 18 | 4.4088 | 9.2717 | 13.7 | 2771.8271 |  |  | 0 | 0 | 11.8 | 870 | 890 | 822 | 53 | 8.52 | 0.2 | 979 | -7 | 13 | 29 | 189 | 139 | 2.4 | 195 | n/a | 2 | 0.62096 | 47.1595 | -88.4842 | 314.3 | 31.1 | 11 | 9 | 0x4b66000 | 1.224 | 1.7038 | 2.512 | 14.023 | 9.48 | 0.68 | 22.705 | 1198.409 | 1133.155 | 0.113 | 0.238 | 0.351 | 0.086 | 0.181 | 0.268 | 17.1151 |  |  |  | 0 | 0.63179 | -5 | 0.154 | 15.4394 | 3.1108
42070 | 0.037602 | 8.758 | 9.7796 | 97795.8814 | 7.1 | 11.6 | 2545.7 |  | 0 | 0.8285 | 7.2554 | 8.1019 | 5.882 | 9.6101 | 15.5 | 4.4819 | 7.3225 | 11.8 | 2545.6971 |  |  | 0 | 0 | 11.8 | 869 | 889 | 821 | 53 | 8.53 | 0.2 | 978 | -7 | 13 | 29 | 189 | 139 | 2.6 | 195 | n/a | 2 | 0.62097 | 47.1597 | -88.4842 | 314.7 | 31.2 | 11 | 9 | 0x4b66000 | 1.3871 | 1.0515 | 2.6258 | 14.023 | 10.28 | 0.73 | 20.707 | 1408.552 | 1001.105 | 0.12 | 0.195 | 0.315 | 0.091 | 0.149 | 0.24 | 16.3433 |  |  |  | 0 | 0.65687 | -5 | 0.15481 | 16.0524 | 3.1272
42070 | 0.037613 | 9.707 | 9.0339 | 90339.1269 | 7.4 | 11.4 | 2209.3 |  | 0 | 0.8292 | 8.0489 | 7.4906 | 6.1444 | 9.4524 | 15.6 | 4.6818 | 7.2024 | 11.9 | 2209.2977 |  |  | 0 | 0 | 11.8 | 873 | 892 | 824 | 53 | 8.53 | 0.2 | 978 | -7 | 13 | 29 | 189 | 139 | 2.5 | 195 | n/a | 2 | 0.62098 | 47.1598 | -88.4842 | 315.5 | 31.4 | 11 | 9 | 0x4b66000 | 1.3128 | 1.4256 | 2.8128 | 14.023 | 10.33 | 0.74 | 20.604 | 1547.862 | 916.824 | 0.124 | 0.19 | 0.314 | 0.094 | 0.145 | 0.239 | 14.0498 |  |  |  | 0 | 0.65632 | -5 | 0.155 | 16.0389 | 3.131
42070 | 0.037625 | 8.356 | 10.0488 | 100487.5288 | 7.8 | 12.1 | 2649.7 |  | 0 | 0.8286 | 6.924 | 8.3265 | 6.4976 | 10.0341 | 16.5 | 4.951 | 7.6457 | 12.6 | 2649.6785 |  |  | 0 | 0 | 11.9 | 872 | 893 | 824 | 53 | 8.53 | 0.2 | 978 | -7 | 13 | 29 | 189 | 139 | 2.6 | 195 | n/a | 2 | 0.621 | 47.1599 | -88.4842 | 315.9 | 32.1 | 11 | 9 | 0x4b66000 | 1.4 | 1.6 | 2.9 | 14.023 | 10.29 | 0.73 | 20.684 | 1352.593 | 1035.257 | 0.133 | 0.205 | 0.338 | 0.101 | 0.156 | 0.258 | 17.1167 |  |  |  | 0 | 0.6769 | -5 | 0.15662 | 16.5417 | 3.1638
42070 | 0.037637 | 7.572 | 11.7245 | 117244.7124 | 8.8 | 17.9 | 3039 |  | 0 | 0.8166 | 6.1834 | 9.5745 | 7.2117 | 14.6495 | 21.9 | 5.4951 | 11.1624 | 16.7 | 3038.976 |  |  | 0 | 0 | 11.8 | 870 | 889 | 822 | 53 | 8.53 | 0.2 | 978 | -7 | 13 | 29 | 189 | 139 | 2.4 | 195 | n/a | 2 | 0.62101 | 47.1601 | -88.4842 | 316.3 | 33.7 | 12 | 9 | 0x4b66000 | 1.4252 | 1.5245 | 2.7741 | 14.023 | 9.57 | 0.68 | 22.456 | 1166.719 | 1149.816 | 0.142 | 0.289 | 0.432 | 0.109 | 0.221 | 0.329 | 18.962 |  |  |  | 0 | 0.59531 | -5 | 0.15619 | 14.5479 | 3.155
42070 | 0.037648 | 7.193 | 12.2283 | 122283.3391 | 9.2 | 28.4 | 3086.7 |  | 0 | 0.814 | 5.8545 | 9.9533 | 7.4884 | 23.1247 | 30.6 | 5.7059 | 17.6202 | 23.3 | 3086.73 |  |  | 0 | 0 | 11.8 | 869 | 890 | 821 | 53 | 8.53 | 0.2 | 978 | -7 | 13 | 29 | 189 | 139 | 2.4 | 195 | n/a | 2 | 0.62102 | 47.1602 | -88.4842 | 316.6 | 35.7 | 12 | 9 | 0x4b66000 | 1.6375 | 1.0375 | 1.95 | 14.023 | 9.42 | 0.67 | 22.857 | 1100.898 | 1191.237 | 0.147 | 0.455 | 0.603 | 0.112 | 0.347 | 0.459 | 19.1944 |  |  |  | 0 | 0.55068 | -5 | 0.15519 | 13.4571 | 3.1348
42070 | 0.03766 | 7.201 | 12.2585 | 122584.6222 | 9.2 | 29.7 | 3138.3 |  | 0 | 0.8135 | 5.8582 | 9.9728 | 7.4846 | 24.1622 | 31.6 | 5.703 | 18.4108 | 24.1 | 3138.3034 |  |  | 0 | 0 | 11.8 | 869 | 890 | 819 | 53 | 8.53 | 0.2 | 978 | -7 | 13 | 29 | 189 | 138.2 | 2.5 | 195 | n/a | 2 | 0.62103 | 47.1604 | -88.4842 | 316.9 | 35.5 | 12 | 9 | 0x4b66000 | 1.8628 | 1.3248 | 2.3124 | 14.023 | 9.4 | 0.67 | 22.919 | 1099.651 | 1191.471 | 0.147 | 0.475 | 0.622 | 0.112 | 0.362 | 0.474 | 19.4808 |  |  |  | 0 | 0.63259 | -5 | 0.155 | 15.4589 | 3.131
42070 | 0.037671 | 7.411 | 12.0812 | 120812.1601 | 9.2 | 29 | 2886 |  | 0 | 0.8141 | 6.0338 | 9.8359 | 7.4902 | 23.579 | 31.1 | 5.7073 | 17.9664 | 23.7 | 2885.9647 |  |  | 0 | 0 | 11.8 | 870 | 890 | 821 | 53 | 8.53 | 0.2 | 978 | -7 | 13 | 29 | 189 | 138 | 2.3 | 195 | n/a | 2 | 0.62104 | 47.1605 | -88.4842 | 317.1 | 34.6 | 12 | 9 | 0x4b66000 | 1.6 | 1.5246 | 2.4246 | 14.023 | 9.44 | 0.67 | 22.828 | 1131.668 | 1174.136 | 0.147 | 0.463 | 0.61 | 0.112 | 0.353 | 0.465 | 17.8994 |  |  |  | 0 | 0.60984 | -5 | 0.15337 | 14.9031 | 3.0981
42070 | 0.037683 | 7.643 | 11.7789 | 117788.6435 | 9.1 | 20.8 | 2732.3 |  | 0 | 0.8159 | 6.236 | 9.61 | 7.4158 | 16.9424 | 24.4 | 5.6506 | 12.9095 | 18.6 | 2732.2685 |  |  | 0 | 0 | 11.8 | 869 | 890 | 822 | 53 | 8.53 | 0.2 | 978 | -7 | 13 | 29 | 189 | 138 | 2.5 | 195 | n/a | 2 | 0.62105 | 47.1606 | -88.4842 | 317.3 | 34.1 | 12 | 9 | 0x4b66000 | 1.6 | 1.7 | 2.6 | 14.023 | 9.53 | 0.68 | 22.569 | 1172.442 | 1149.957 | 0.146 | 0.334 | 0.48 | 0.111 | 0.254 | 0.365 | 16.9874 |  |  |  | 0 | 0.63175 | -5 | 0.15381 | 15.4385 | 3.107
42070 | 0.037694 | 7.842 | 11.2096 | 112096.0522 | 7.6 | 14.4 | 2625.6 |  | 0 | 0.8205 | 6.4343 | 9.1971 | 6.2355 | 11.8147 | 18.1 | 4.7513 | 9.0024 | 13.8 | 2625.6165 |  |  | 0 | 0 | 11.8 | 871 | 891 | 824 | 53 | 8.53 | 0.2 | 978 | -7 | 13 | 29 | 189 | 138 | 2.4 | 195 | n/a | 2 | 0.62106 | 47.1607 | -88.4841 | 317.5 | 33.6 | 12 | 9 | 0x4b66000 | 1.6 | 1.7484 | 2.6484 | 14.023 | 9.79 | 0.7 | 21.882 | 1226.915 | 1116.191 | 0.125 | 0.236 | 0.36 | 0.095 | 0.18 | 0.275 | 16.5563 |  |  |  | 0 | 0.61542 | -5 | 0.154 | 15.0393 | 3.1108
42070 | 0.037706 | 8.809 | 10.1316 | 101316.1525 | 7.5 | 14.4 | 2488.2 |  | 0 | 0.8246 | 7.2634 | 8.354 | 6.1756 | 11.865 | 18 | 4.7056 | 9.0407 | 13.7 | 2488.1911 |  |  | 0 | 0 | 11.8 | 871 | 891 | 825 | 53 | 8.53 | 0.2 | 978 | -7 | 13 | 29 | 189 | 138 | 2.4 | 195 | n/a | 2 | 0.62108 | 47.1609 | -88.484 | 318 | 33.5 | 12 | 9 | 0x4b66000 | 1.552 | 2.112 | 3 | 14.023 | 10.04 | 0.72 | 21.278 | 1387.448 | 1015.66 | 0.124 | 0.237 | 0.361 | 0.094 | 0.181 | 0.275 | 15.7173 |  |  |  | 0 | 0.65142 | -5 | 0.15319 | 15.9191 | 3.0944
42070 | 0.037718 | 9.591 | 8.4904 | 84903.6742 | 7.4 | 14.3 | 2302.9 |  | 0 | 0.8353 | 8.0114 | 7.0917 | 6.1809 | 11.9443 | 18.1 | 4.7097 | 9.1011 | 13.8 | 2302.8671 |  |  | 0 | 0 | 11.8 | 873 | 893 | 827 | 53 | 8.53 | 0.2 | 978 | -7 | 13 | 29 | 189 | 138 | 2.6 | 195 | n/a | 2 | 0.62109 | 47.161 | -88.484 | 318.4 | 33.3 | 12 | 9 | 0x4b66000 | 1.188 | 2.212 | 3.012 | 14.023 | 10.73 | 0.77 | 19.723 | 1583.664 | 892.246 | 0.128 | 0.247 | 0.375 | 0.097 | 0.188 | 0.286 | 15.0538 |  |  |  | 0 | 0.66587 | -5 | 0.15624 | 16.2721 | 3.1561
42070 | 0.037729 | 10.002 | 7.9628 | 79627.6419 | 7.6 | 14.2 | 2178 |  | 0 | 0.8374 | 8.3756 | 6.6683 | 6.3591 | 11.8828 | 18.2 | 4.8454 | 9.0543 | 13.9 | 2178.0309 |  |  | 0 | 0 | 11.8 | 874 | 894 | 829 | 53 | 8.53 | 0.2 | 978 | -7 | 13 | 29 | 189 | 138 | 2.5 | 195 | n/a | 2 | 0.6211 | 47.1612 | -88.484 | 318.6 | 33.9 | 12 | 9 | 0x4b66000 | 1.1 | 2.3 | 3.1 | 14.023 | 10.89 | 0.78 | 19.413 | 1663.469 | 842.927 | 0.132 | 0.247 | 0.379 | 0.101 | 0.188 | 0.289 | 14.3048 |  |  |  | 0 | 0.65647 | -5 | 0.15619 | 16.0424 | 3.155
42070 | 0.037741 | 10.263 | 7.3393 | 73392.7692 | 9.3 | 13 | 2164.6 |  | 0 | 0.8415 | 8.6358 | 6.1758 | 7.8257 | 10.9392 | 18.8 | 5.9629 | 8.3353 | 14.3 | 2164.6 |  |  | 0 | 0 | 11.8 | 874 | 895 | 827 | 53 | 8.53 | 0.2 | 978 | -7 | 13 | 29 | 189 | 138 | 2.5 | 195 | n/a | 2 | 0.62111 | 47.1613 | -88.484 | 318.9 | 35.1 | 12 | 9 | 0x4b66000 | 1.1 | 2.3 | 3.1 | 14.023 | 11.18 | 0.8 | 18.839 | 1741.889 | 792.847 | 0.165 | 0.231 | 0.396 | 0.126 | 0.176 | 0.302 | 14.4383 |  |  |  | 0 | 0.68968 | -5 | 0.15438 | 16.8539 | 3.1184
42070 | 0.037752 | 10.554 | 7.3416 | 73415.9832 | 9.5 | 13 | 2058.8 |  | 0 | 0.8394 | 8.8585 | 6.1623 | 7.9422 | 10.9292 | 18.9 | 6.0517 | 8.3277 | 14.4 | 2058.75 |  |  | 0 | 0 | 11.8 | 875 | 896 | 829 | 53 | 8.53 | 0.2 | 978 | -7 | 13 | 29 | 189 | 138 | 2.5 | 195 | n/a | 2 | 0.62112 | 47.1615 | -88.484 | 319.2 | 36.5 | 12 | 9 | 0x4b66000 | 1.1 | 2.3 | 3.1 | 14.023 | 11.03 | 0.79 | 19.137 | 1763.441 | 780.769 | 0.166 | 0.228 | 0.393 | 0.126 | 0.174 | 0.3 | 13.5527 |  |  |  | 0 | 0.68746 | -5 | 0.15238 | 16.7997 | 3.078
42070 | 0.037764 | 10.256 | 7.1657 | 71656.7561 | 10.6 | 16.5 | 2117.2 |  | 0 | 0.8432 | 8.6485 | 6.0423 | 8.9557 | 13.9416 | 22.9 | 6.824 | 10.623 | 17.4 | 2117.25 |  |  | 0 | 0 | 11.8 | 874 | 896 | 828 | 53 | 8.53 | 0.2 | 978 | -7 | 13 | 29 | 188.2 | 138 | 2.5 | 195 | n/a | 2 | 0.62113 | 47.1616 | -88.484 | 319.6 | 37.5 | 12 | 9 | 0x4b66000 | 1.1 | 2.3 | 3.1 | 14.023 | 11.31 | 0.81 | 18.592 | 1759.191 | 782.258 | 0.191 | 0.297 | 0.488 | 0.145 | 0.226 | 0.372 | 14.2418 |  |  |  | 0 | 0.73442 | -5 | 0.15281 | 17.9474 | 3.0868
42070 | 0.037775 | 11.68 | 5.5608 | 55608 | 10.9 | 35.6 | 2015.1 |  | 0 | 0.8477 | 9.9011 | 4.7139 | 9.2399 | 30.1694 | 39.4 | 7.0405 | 22.988 | 30 | 2015.0579 |  |  | 0 | 0 | 11.8 | 873 | 894 | 826 | 53 | 8.53 | 0.2 | 978 | -7 | 13 | 29 | 188 | 138 | 2.6 | 195 | n/a | 2 | 0.62115 | 47.1618 | -88.4841 | 319.5 | 38.5 | 12 | 9 | 0x4b66000 | 1.1 | 2.3125 | 3.1 | 14.023 | 11.66 | 0.83 | 17.967 | 2025.743 | 613.841 | 0.198 | 0.646 | 0.844 | 0.151 | 0.493 | 0.643 | 13.6335 |  |  |  | 0 | 0.68276 | -5 | 0.15381 | 16.6849 | 3.107
42070 | 0.037787 | 12.599 | 3.7492 | 37492.2975 | 10.9 | 30.6 | 1728.5 |  | 0 | 0.8576 | 10.8051 | 3.2153 | 9.3389 | 26.2567 | 35.6 | 7.1159 | 20.0067 | 27.1 | 1728.4565 |  |  | 0 | 0 | 11.8 | 877 | 899 | 829 | 53 | 8.53 | 0.2 | 978 | -7 | 13 | 29 | 188 | 138 | 2.6 | 195 | n/a | 2 | 0.62116 | 47.1619 | -88.4842 | 319.5 | 39.8 | 12 | 9 | 0x4b66000 | 1.1 | 2.4 | 3.1 | 14.023 | 12.51 | 0.89 | 16.605 | 2308.085 | 437.144 | 0.209 | 0.587 | 0.796 | 0.159 | 0.448 | 0.607 | 12.2096 |  |  |  | 0 | 0.57717 | -5 | 0.154 | 14.1045 | 3.1108
42070 | 0.037799 | 12.659 | 3.5175 | 35174.5629 | 12.1 | 20.4 | 1615.1 |  | 0 | 0.8593 | 10.8785 | 3.0227 | 10.3691 | 17.5394 | 27.9 | 7.9009 | 13.3645 | 21.3 | 1615.1241 |  |  | 0 | 0 | 11.8 | 878 | 901 | 832 | 53 | 8.53 | 0.2 | 978 | -7 | 13 | 29 | 188.8 | 138 | 2.6 | 195 | n/a | 2 | 0.62117 | 47.1621 | -88.4842 | 320 | 40.4 | 12 | 9 | 0x4b66000 | 1.1 | 2.4 | 3.1 | 14.023 | 12.68 | 0.9 | 16.369 | 2345.407 | 414.781 | 0.234 | 0.396 | 0.63 | 0.178 | 0.302 | 0.48 | 11.5153 |  |  |  | 0 | 0.66918 | -5 | 0.154 | 16.3531 | 3.1108
42070 | 0.03781 | 12.172 | 4.5481 | 45480.5436 | 20 | 20.2 | 1642.5 |  | 0 | 0.8537 | 10.3909 | 3.8825 | 17.0766 | 17.2231 | 34.3 | 13.0121 | 13.1237 | 26.1 | 1642.5074 |  |  | 0 | 0 | 11.8 | 878 | 900 | 831 | 53 | 8.54 | 0.2 | 977 | -7 | 13 | 29 | 189 | 138 | 2.6 | 195 | n/a | 2 | 0.62118 | 47.1623 | -88.4842 | 320.8 | 41.7 | 12 | 9 | 0x4b66000 | 1.1 | 2.4 | 3.1 | 14.023 | 12.16 | 0.87 | 17.143 | 2181.916 | 518.886 | 0.376 | 0.379 | 0.754 | 0.286 | 0.289 | 0.575 | 11.4054 |  |  |  | 0 | 0.69174 | -5 | 0.154 | 16.9045 | 3.1108
42070 | 0.037822 | 11.581 | 5.3845 | 53844.9476 | 29.7 | 18 | 1742.9 |  | 0 | 0.8503 | 9.848 | 4.5786 | 25.2927 | 15.2725 | 40.6 | 19.2728 | 11.6375 | 30.9 | 1742.8788 |  |  | 0 | 0 | 11.8 | 876 | 898 | 830 | 53 | 8.54 | 0.2 | 977 | -7 | 13 | 29 | 189 | 138 | 2.5 | 195 | n/a | 2 | 0.62119 | 47.1624 | -88.4842 | 321.6 | 43.1 | 12 | 9 | 0x4b66000 | 1.1121 | 2.4242 | 3.1121 | 14.023 | 11.88 | 0.85 | 17.602 | 2044.716 | 605.052 | 0.55 | 0.332 | 0.882 | 0.419 | 0.253 | 0.672 | 11.9667 |  |  |  | 0 | 0.67148 | -5 | 0.15237 | 16.4094 | 3.0779
42070 | 0.037833 | 11.335 | 5.5936 | 55935.9365 | 40 | 22.2 | 1773.1 |  | 0 | 0.8503 | 9.6379 | 4.756 | 33.9778 | 18.8493 | 52.8 | 25.8907 | 14.363 | 40.3 | 1773.0586 |  |  | 0 | 0 | 11.9 | 875 | 897 | 831 | 53 | 8.54 | 0.2 | 977 | -7 | 13 | 29 | 189 | 138 | 2.7 | 195 | n/a | 2 | 0.6212 | 47.1626 | -88.4842 | 321.9 | 44.3 | 12 | 9 | 0x4b66000 | 1.2 | 2.6121 | 3.2 | 14.023 | 11.87 | 0.85 | 17.611 | 2005.173 | 629.779 | 0.74 | 0.411 | 1.151 | 0.564 | 0.313 | 0.877 | 12.1986 |  |  |  | 0 | 0.66294 | -5 | 0.15444 | 16.2006 | 3.1196
42070 | 0.037845 | 11.732 | 5.4827 | 54827.1761 | 44.8 | 44.3 | 1745.1 |  | 0 | 0.8483 | 9.9523 | 4.651 | 38.0041 | 37.5799 | 75.6 | 28.9587 | 28.6355 | 57.6 | 1745.0869 |  |  | 0 | 0 | 11.8 | 875 | 897 | 830 | 53 | 8.54 | 0.2 | 977 | -7 | 13 | 29 | 189 | 138 | 2.6 | 195 | n/a | 2 | 0.62122 | 47.1628 | -88.4842 | 322.3 | 44.7 | 12 | 9 | 0x4b66000 | 1.1742 | 2.7 | 3.2 | 14.023 | 11.71 | 0.84 | 17.882 | 2041.558 | 607.246 | 0.816 | 0.807 | 1.624 | 0.622 | 0.615 | 1.237 | 11.838 |  |  |  | 0 | 0.6474 | -5 | 0.15176 | 15.8208 | 3.0655
42070 | 0.037856 | 12.078 | 4.6206 | 46205.9136 | 43.1 | 44.2 | 1676.7 |  | 0 | 0.8537 | 10.3111 | 3.9446 | 36.7876 | 37.7212 | 74.5 | 28.0318 | 28.7432 | 56.8 | 1676.7077 |  |  | 0 | 0 | 11.8 | 876 | 899 | 831 | 53 | 8.54 | 0.2 | 977 | -7 | 13 | 29 | 189 | 138 | 2.7 | 195 | n/a | 2 | 0.62123 | 47.163 | -88.4842 | 322.7 | 44.7 | 12 | 9 | 0x4b66000 | 1 | 2.7 | 3.2 | 14.023 | 12.16 | 0.87 | 17.137 | 2167.307 | 527.708 | 0.81 | 0.83 | 1.64 | 0.617 | 0.633 | 1.25 | 11.6544 |  |  |  | 0 | 0.62213 | -5 | 0.15262 | 15.2032 | 3.0829
42070 | 0.037868 | 12.119 | 4.3624 | 43623.6614 | 37.9 | 43.2 | 1635.1 |  | 0 | 0.8558 | 10.3712 | 3.7333 | 32.4669 | 36.9704 | 69.4 | 24.7394 | 28.1711 | 52.9 | 1635.1482 |  |  | 0 | 0 | 11.8 | 877 | 899 | 830 | 53 | 8.54 | 0.2 | 977 | -7 | 13 | 29 | 189 | 138 | 2.7 | 195 | n/a | 2 | 0.62124 | 47.1632 | -88.4843 | 323.1 | 44.4 | 12 | 9 | 0x4b66000 | 1.0127 | 2.4843 | 2.9843 | 14.023 | 12.35 | 0.88 | 16.85 | 2203.743 | 504.898 | 0.722 | 0.823 | 1.545 | 0.551 | 0.627 | 1.177 | 11.4898 |  |  |  | 0 | 0.64457 | -5 | 0.153 | 15.7516 | 3.0906
42070 | 0.03788 | 11.75 | 4.9209 | 49209.1372 | 32.8 | 56.2 | 1643.6 |  | 0 | 0.8535 | 10.0287 | 4.2 | 27.9946 | 47.9752 | 76 | 21.3316 | 36.5567 | 57.9 | 1643.5952 |  |  | 0 | 0 | 11.8 | 877 | 900 | 831 | 53 | 8.54 | 0.2 | 977 | -7 | 13 | 29 | 189 | 138 | 2.8 | 195 | n/a | 2 | 0.62125 | 47.1633 | -88.4844 | 323.4 | 44.2 | 12 | 9 | 0x4b66000 | 1.1 | 1.0126 | 1.5126 | 14.023 | 12.14 | 0.87 | 17.165 | 2112.397 | 563.057 | 0.618 | 1.058 | 1.676 | 0.471 | 0.806 | 1.277 | 11.4484 |  |  |  | 0 | 0.73129 | -5 | 0.15219 | 17.8709 | 3.0742
42070 | 0.037891 | 10.995 | 6.2727 | 62726.6854 | 31.2 | 54.4 | 1745.8 |  | 0 | 0.8466 | 9.3086 | 5.3105 | 26.4548 | 46.0352 | 72.5 | 20.1583 | 35.0783 | 55.2 | 1745.8386 |  |  | 0 | 0 | 11.9 | 875 | 898 | 830 | 53 | 8.54 | 0.2 | 977 | -7 | 13 | 29 | 189 | 138 | 3 | 195 | n/a | 2 | 0.62126 | 47.1635 | -88.4845 | 323.7 | 44.8 | 12 | 9 | 0x4b66000 | 1.1 | 1.1 | 1.625 | 14.023 | 11.57 | 0.82 | 18.118 | 1907.45 | 692.594 | 0.568 | 0.988 | 1.556 | 0.433 | 0.753 | 1.185 | 11.8302 |  |  |  | 0 | 0.72729 | -5 | 0.15362 | 17.7732 | 3.1032
42070 | 0.037903 | 9.881 | 7.7221 | 77221.0076 | 30.8 | 36.7 | 1863.4 |  | 0 | 0.841 | 8.3107 | 6.4946 | 25.913 | 30.8576 | 56.8 | 19.7454 | 23.5132 | 43.3 | 1863.44 |  |  | 0 | 0 | 11.8 | 873 | 896 | 828 | 53 | 8.54 | 0.2 | 977 | -7 | 13 | 29 | 189 | 138 | 2.8 | 195 | n/a | 2 | 0.62127 | 47.1636 | -88.4846 | 323.7 | 45.4 | 12 | 9 | 0x4b66000 | 1.1 | 1.1 | 1.8 | 14.023 | 11.14 | 0.79 | 18.9 | 1680.385 | 835.804 | 0.549 | 0.653 | 1.202 | 0.418 | 0.498 | 0.916 | 12.4597 |  |  |  | 0 | 0.70823 | -5 | 0.15238 | 17.3073 | 3.0781
42070 | 0.037914 | 9.788 | 8.3543 | 83542.6942 | 30.9 | 36.6 | 1933.3 |  | 0 | 0.8356 | 8.1786 | 6.9809 | 25.8204 | 30.5833 | 56.4 | 19.6749 | 23.3042 | 43 | 1933.3297 |  |  | 0 | 0 | 11.8 | 871 | 894 | 826 | 53 | 8.54 | 0.2 | 977 | -7 | 13 | 29 | 189 | 138 | 2.9 | 195 | n/a | 2 | 0.62128 | 47.1638 | -88.4848 | 323.6 | 45.9 | 12 | 9 | 0x4b66000 | 1.0877 | 1.1 | 1.8492 | 14.023 | 10.75 | 0.77 | 19.673 | 1614.667 | 877.19 | 0.534 | 0.632 | 1.166 | 0.407 | 0.482 | 0.889 | 12.6221 |  |  |  | 0 | 0.66674 | -5 | 0.15363 | 16.2934 | 3.1033
42070 | 0.037926 | 9.796 | 7.8311 | 78311.2893 | 30.6 | 20.6 | 1913.9 |  | 0 | 0.8407 | 8.2352 | 6.5833 | 25.7295 | 17.2967 | 43 | 19.6056 | 13.1799 | 32.8 | 1913.923 |  |  | 0 | 0 | 11.8 | 872 | 894 | 827 | 53 | 8.54 | 0.2 | 977 | -7 | 13 | 29 | 189 | 138 | 3 | 195 | n/a | 2 | 0.6213 | 47.1639 | -88.485 | 323.5 | 45.5 | 12 | 9 | 0x4b66000 | 1 | 1.1 | 2.2 | 14.023 | 11.11 | 0.79 | 18.955 | 1663.093 | 846.182 | 0.544 | 0.366 | 0.91 | 0.415 | 0.279 | 0.693 | 12.7817 |  |  |  | 0 | 0.63683 | -5 | 0.154 | 15.5626 | 3.1108
42070 | 0.037937 | 8.929 | 9.384 | 93840.4802 | 27.3 | 18.8 | 2127 |  | 0 | 0.8316 | 7.4251 | 7.8038 | 22.7388 | 15.6757 | 38.4 | 17.3268 | 11.9447 | 29.3 | 2127.0065 |  |  | 0 | 0 | 11.8 | 873 | 895 | 827 | 53 | 8.54 | 0.2 | 977 | -7 | 13 | 29 | 189 | 138 | 2.7 | 195 | n/a | 2 | 0.6213 | 47.1639 | -88.485 | 323.5 | 44 | 12 | 9 | 0x4b66000 | 1 | 1.1121 | 2.2 | 14.023 | 10.48 | 0.75 | 20.249 | 1457.444 | 974.93 | 0.467 | 0.322 | 0.79 | 0.356 | 0.246 | 0.602 | 13.8063 |  |  |  | 0 | 0.62224 | -5 | 0.15156 | 15.206 | 3.0615
42070 | 0.037949 | 7.6 | 11.4493 | 114492.5897 | 22.2 | 13.8 | 6814.5 |  | 0 | 0.8154 | 6.1971 | 9.3359 | 18.1381 | 11.2292 | 29.4 | 13.821 | 8.5566 | 22.4 | 6814.4899 |  |  | 0 | 0 | 11.9 | 869 | 890 | 824 | 53 | 8.54 | 0.2 | 977 | -7 | 13 | 29 | 189 | 138 | 2.7 | 195 | n/a | 2 | 0.62132 | 47.1642 | -88.4854 | 323.2 | 43.7 | 12 | 9 | 0x4b66000 | 1 | 1.212 | 2.2 | 14.023 | 9.5 | 0.68 | 22.637 | 1158.263 | 1110.592 | 0.355 | 0.22 | 0.575 | 0.271 | 0.167 | 0.438 | 42.1187 |  |  |  | 0 | 0.61919 | -5 | 0.15262 | 15.1314 | 3.083
42070 | 0.037961 | 6.927 | 12.7403 | 127402.9944 | 20.6 | 11.8 | 10569.1 |  | 0 | 0.8024 | 5.5586 | 10.2234 | 16.5661 | 9.4771 | 26 | 12.6232 | 7.2214 | 19.8 | 10569.1475 |  |  | 0 | 0 | 11.8 | 866 | 885 | 821 | 53 | 8.54 | 0.2 | 977 | -7 | 13 | 29 | 189 | 138 | 2.8 | 195 | n/a | 2 | 0.62133 | 47.1642 | -88.4856 | 323.2 | 44.1 | 12 | 9 | 0x4b66000 | 1 | 1.3 | 2.2 | 14.023 | 8.83 | 0.63 | 24.619 | 1000.303 | 1170.95 | 0.312 | 0.179 | 0.491 | 0.238 | 0.136 | 0.374 | 62.8963 |  |  |  | 0 | 0.52734 | -5 | 0.153 | 12.8868 | 3.0906
42070 | 0.037972 | 6.902 | 12.9325 | 129324.5837 | 16.6 | 11.9 | 8282.7 |  | 0 | 0.8029 | 5.5416 | 10.3839 | 13.3059 | 9.5716 | 22.9 | 10.139 | 7.2934 | 17.4 | 8282.6678 |  |  | 0 | 0 | 11.8 | 865 | 885 | 820 | 53 | 8.54 | 0.2 | 977 | -7 | 13 | 29 | 189 | 138 | 2.6 | 195 | n/a | 2 | 0.62133 | 47.1642 | -88.4856 | 323.2 | 42.5 | 12 | 9 | 0x4b66000 | 1 | 1.2613 | 2.1485 | 14.023 | 8.85 | 0.63 | 24.544 | 1002.316 | 1195.391 | 0.252 | 0.181 | 0.433 | 0.192 | 0.138 | 0.33 | 49.5408 |  |  |  | 0 | 0.50843 | -5 | 0.153 | 12.4248 | 3.0906
42070 | 0.037984 | 7.374 | 12.288 | 122879.523 | 13.1 | 12.1 | 4588.4 |  | 0 | 0.8105 | 5.9763 | 9.9593 | 10.5922 | 9.807 | 20.4 | 8.0712 | 7.4728 | 15.5 | 4588.3706 |  |  | 0 | 0 | 11.8 | 866 | 886 | 821 | 53 | 8.54 | 0.2 | 977 | -7 | 13 | 29 | 189 | 138 | 2.6 | 195 | n/a | 2 | 0.62134 | 47.1643 | -88.4858 | 323.2 | 39 | 12 | 9 | 0x4b66000 | 1.0384 | 1 | 1.8256 | 14.023 | 9.24 | 0.66 | 23.381 | 1104.694 | 1171.705 | 0.205 | 0.19 | 0.395 | 0.156 | 0.145 | 0.301 | 28.0472 |  |  |  | 0 | 0.50495 | -5 | 0.15381 | 12.3397 | 3.107
42070 | 0.037995 | 7.532 | 11.5396 | 115395.9704 | 12.8 | 21.1 | 2878.3 |  | 0 | 0.8191 | 6.1694 | 9.4517 | 10.5008 | 17.2681 | 27.8 | 8.0015 | 13.1581 | 21.2 | 2878.2702 |  |  | 0 | 0 | 11.7 | 868 | 888 | 822 | 53 | 8.54 | 0.2 | 977 | -7 | 13 | 29 | 188.2 | 138 | 2.6 | 195 | n/a | 2 | 0.62135 | 47.1644 | -88.486 | 322.9 | 35.7 | 12 | 9 | 0x4b66000 | 1.3 | 1.0254 | 2.0127 | 14.023 | 9.71 | 0.69 | 22.091 | 1175.289 | 1146.005 | 0.209 | 0.344 | 0.554 | 0.16 | 0.263 | 0.422 | 18.1323 |  |  |  | 0 | 0.59238 | -5 | 0.15157 | 14.4762 | 3.0617
42070 | 0.038007 | 7.376 | 12.051 | 120509.6414 | 12.8 | 40.8 | 3193.7 |  | 0 | 0.8145 | 6.0075 | 9.8152 | 10.4272 | 33.222 | 43.6 | 7.9454 | 25.3149 | 33.3 | 3193.6794 |  |  | 0 | 0 | 11.8 | 869 | 889 | 822 | 53 | 8.54 | 0.2 | 977 | -7 | 13 | 29 | 188.8 | 138 | 2.6 | 195 | n/a | 2 | 0.62138 | 47.1644 | -88.4864 | 322.5 | 33.6 | 12 | 9 | 0x4b66000 | 1.3252 | 1.1748 | 2.1126 | 14.023 | 9.45 | 0.67 | 22.779 | 1127.872 | 1172.846 | 0.205 | 0.653 | 0.858 | 0.156 | 0.498 | 0.654 | 19.8279 |  |  |  | 0 | 0.62598 | -5 | 0.15181 | 15.2973 | 3.0666
42070 | 0.038019 | 7.116 | 12.5195 | 125194.866 | 10.7 | 14.8 | 3229.3 |  | 0 | 0.8113 | 5.7732 | 10.1574 | 8.6812 | 12.0076 | 20.7 | 6.615 | 9.1497 | 15.8 | 3229.2627 |  |  | 0 | 0 | 11.8 | 868 | 889 | 821 | 53 | 8.54 | 0.2 | 977 | -7 | 13 | 29 | 189 | 138 | 2.7 | 195 | n/a | 2 | 0.62139 | 47.1645 | -88.4866 | 321.8 | 32.2 | 12 | 9 | 0x4b66000 | 1.5125 | 1.0873 | 2.2748 | 14.023 | 9.28 | 0.66 | 23.255 | 1076.425 | 1205.391 | 0.17 | 0.234 | 0.404 | 0.129 | 0.179 | 0.308 | 19.911 |  |  |  | 0 | 0.59254 | -5 | 0.15281 | 14.4802 | 3.0868
42070 | 0.03803 | 6.932 | 12.8528 | 128528.4141 | 10.7 | 13.7 | 3617 |  | 0 | 0.8086 | 5.6051 | 10.3929 | 8.6437 | 11.0779 | 19.7 | 6.5864 | 8.4412 | 15 | 3617.0245 |  |  | 0 | 0 | 11.7 | 869 | 890 | 823 | 53 | 8.54 | 0.2 | 977 | -7 | 13 | 29 | 189 | 138 | 2.6 | 195 | n/a | 2 | 0.62139 | 47.1645 | -88.4866 | 321.7 | 33.6 | 12 | 9 | 0x4b66000 | 1.6 | 1.7492 | 2.8492 | 14.023 | 9.14 | 0.65 | 23.67 | 1038.289 | 1225.307 | 0.168 | 0.215 | 0.383 | 0.128 | 0.164 | 0.292 | 22.1567 |  |  |  | 0 | 0.59377 | -5 | 0.15219 | 14.5102 | 3.0742
42070 | 0.038042 | 6.695 | 13.1039 | 131039.4577 | 10.6 | 13.7 | 6104.4 |  | 0 | 0.8049 | 5.3889 | 10.547 | 8.5317 | 11.0268 | 19.6 | 6.5011 | 8.4023 | 14.9 | 6104.3558 |  |  | 0 | 0 | 11.8 | 868 | 888 | 821 | 53 | 8.54 | 0.2 | 977 | -7 | 13 | 29 | 189 | 138 | 2.7 | 195 | n/a | 2 | 0.6214 | 47.1645 | -88.4868 | 321.3 | 32.7 | 12 | 9 | 0x4b66000 | 1.6609 | 1.9903 | 3.2488 | 14.023 | 8.95 | 0.64 | 24.243 | 986.949 | 1229.418 | 0.164 | 0.211 | 0.375 | 0.125 | 0.161 | 0.286 | 36.9702 |  |  |  | 0 | 0.61147 | -5 | 0.15526 | 14.9428 | 3.1362
42070 | 0.038053 | 6.68 | 13.2558 | 132558.2569 | 10.6 | 13.6 | 7678.3 |  | 0 | 0.8016 | 5.3544 | 10.6253 | 8.4882 | 10.8929 | 19.4 | 6.4679 | 8.3003 | 14.8 | 7678.3404 |  |  | 0 | 0 | 11.8 | 867 | 888 | 820 | 53 | 8.54 | 0.2 | 977 | -7 | 13 | 29 | 189 | 138 | 2.5 | 195 | n/a | 2 | 0.62142 | 47.1644 | -88.4871 | 321.3 | 32.2 | 12 | 9 | 0x4b66000 | 2.1121 | 1.2363 | 3.6121 | 14.023 | 8.79 | 0.63 | 24.757 | 968.82 | 1223.632 | 0.161 | 0.206 | 0.367 | 0.123 | 0.157 | 0.28 | 45.9429 |  |  |  | 0 | 0.56946 | -5 | 0.15437 | 13.9162 | 3.1183
42070 | 0.038065 | 6.793 | 13.109 | 131090.367 | 10.2 | 10.1 | 8869.2 |  | 0 | 0.8011 | 5.4421 | 10.5017 | 8.1629 | 8.0828 | 16.2 | 6.2201 | 6.159 | 12.4 | 8869.187 |  |  | 0 | 0 | 11.8 | 866 | 887 | 819 | 53 | 8.54 | 0.2 | 977 | -7 | 13 | 29 | 189 | 138.8 | 2.5 | 195 | n/a | 2 | 0.62144 | 47.1644 | -88.4873 | 321.5 | 31.8 | 12 | 9 | 0x4b66000 | 2.2 | 1.5 | 3.7 | 14.023 | 8.77 | 0.63 | 24.827 | 979.81 | 1203.41 | 0.154 | 0.152 | 0.306 | 0.117 | 0.116 | 0.233 | 52.8056 |  |  |  | 0 | 0.53951 | -5 | 0.15481 | 13.1842 | 3.1272
42070 | 0.038076 | 6.883 | 13.0435 | 130434.8768 | 10.1 | 10.2 | 6376.9 |  | 0 | 0.8039 | 5.5332 | 10.4858 | 8.1279 | 8.2314 | 16.4 | 6.1934 | 6.2723 | 12.5 | 6376.87 |  |  | 0 | 0 | 11.8 | 865 | 886 | 817 | 53 | 8.54 | 0.2 | 977 | -7 | 13 | 29 | 189 | 139 | 2.6 | 195 | n/a | 2 | 0.62144 | 47.1644 | -88.4873 | 321.5 | 31.5 | 12 | 9 | 0x4b66000 | 2.2 | 1.5 | 3.7 | 14.023 | 8.9 | 0.63 | 24.392 | 1006.649 | 1214.168 | 0.155 | 0.157 | 0.312 | 0.118 | 0.119 | 0.237 | 38.3643 |  |  |  | 0 | 0.4912 | -5 | 0.15419 | 12.0036 | 3.1146
42070 | 0.038088 | 6.905 | 12.9811 | 129810.8982 | 10.2 | 12.4 | 5248.5 |  | 0 | 0.8056 | 5.563 | 10.4579 | 8.2174 | 9.9898 | 18.2 | 6.2616 | 7.6121 | 13.9 | 5248.4923 |  |  | 0 | 0 | 11.7 | 865 | 886 | 817 | 53 | 8.54 | 0.2 | 977 | -7 | 13 | 29 | 189 | 138.2 | 2.5 | 195 | n/a | 2 | 0.62146 | 47.1643 | -88.4876 | 321.6 | 29 | 12 | 9 | 0x4b66000 | 2.2387 | 1.4356 | 3.7129 | 14.023 | 8.99 | 0.64 | 24.127 | 1018.864 | 1219.081 | 0.158 | 0.192 | 0.349 | 0.12 | 0.146 | 0.266 | 31.7881 |  |  |  | 0 | 0.50287 | -5 | 0.15238 | 12.289 | 3.0781
42070 | 0.0381 | 6.921 | 12.9497 | 129497.0488 | 10.3 | 28.7 | 4864.5 |  | 0 | 0.8063 | 5.5803 | 10.4412 | 8.3215 | 23.1185 | 31.4 | 6.3409 | 17.6161 | 24 | 4864.4972 |  |  | 0 | 0 | 11.9 | 863 | 884 | 816 | 53 | 8.54 | 0.2 | 977 | -7 | 13 | 29 | 189 | 138 | 2.6 | 195 | n/a | 2 | 0.62146 | 47.1643 | -88.4877 | 321.7 | 27 | 12 | 9 | 0x4b66000 | 2.321 | 1.0256 | 3.7361 | 14.023 | 9.02 | 0.64 | 24.025 | 1024.38 | 1219.926 | 0.16 | 0.444 | 0.604 | 0.122 | 0.339 | 0.461 | 29.5301 |  |  |  | 0 | 0.44563 | -5 | 0.15362 | 10.8901 | 3.1031
42070 | 0.038111 | 6.929 | 12.9495 | 129495.3181 | 10.4 | 43.5 | 4670.6 |  | 0 | 0.8064 | 5.5879 | 10.4428 | 8.4171 | 35.0768 | 43.5 | 6.4138 | 26.7281 | 33.1 | 4670.5924 |  |  | 0 | 0 | 11.8 | 863 | 883 | 817 | 53 | 8.54 | 0.2 | 977 | -7 | 13 | 29 | 189 | 138 | 2.5 | 195 | n/a | 2 | 0.62148 | 47.1642 | -88.4879 | 322.4 | 25.5 | 12 | 8 | 0x4b66000 | 1.0873 | 1.2254 | 3.2619 | 14.023 | 9.03 | 0.64 | 24.005 | 1026.411 | 1220.868 | 0.162 | 0.675 | 0.837 | 0.123 | 0.514 | 0.638 | 28.3705 |  |  |  | 0 | 0.47879 | -5 | 0.15319 | 11.7004 | 3.0944
42070 | 0.038123 | 6.899 | 12.9719 | 129719.3203 | 9 | 30.6 | 4740 |  | 0 | 0.8063 | 5.5627 | 10.4594 | 7.22 | 24.7021 | 31.9 | 5.5016 | 18.8228 | 24.3 | 4740.0184 |  |  | 0 | 0 | 11.8 | 864 | 883 | 816 | 53 | 8.54 | 0.2 | 977 | -7 | 13 | 29 | 189 | 138 | 2.5 | 195 | n/a | 2 | 0.62149 | 47.1642 | -88.4881 | 322.2 | 24.4 | 12 | 8 | 0x4b46000 | 1.0126 | 1.4126 | 3.0126 | 14.023 | 9.02 | 0.64 | 24.022 | 1021.893 | 1222.927 | 0.139 | 0.475 | 0.614 | 0.106 | 0.362 | 0.468 | 28.795 |  |  |  | 0 | 0.58963 | -5 | 0.15381 | 14.4091 | 3.107
42070 | 0.038134 | 6.834 | 13.1189 | 131189.1589 | 7.5 | 15.6 | 4978 |  | 0 | 0.8049 | 5.5007 | 10.5593 | 6.0367 | 12.5473 | 18.6 | 4.5999 | 9.5609 | 14.2 | 4978.0448 |  |  | 0 | 0 | 11.8 | 864 | 884 | 817 | 53 | 8.54 | 0.2 | 977 | -7 | 13 | 29 | 189 | 138 | 2.4 | 195 | n/a | 2 | 0.6215 | 47.1642 | -88.4882 | 322.4 | 24.3 | 12 | 9 | 0x4b46000 | 1.1 | 1.525 | 3.1 | 14.023 | 8.95 | 0.64 | 24.241 | 1006.721 | 1229.999 | 0.116 | 0.24 | 0.356 | 0.088 | 0.183 | 0.271 | 30.1282 |  |  |  | 0 | 0.45976 | -5 | 0.15481 | 11.2353 | 3.1272
42070 | 0.038146 | 6.796 | 13.2087 | 132086.9576 | 7.4 | 13.2 | 5178.4 |  | 0 | 0.804 | 5.4635 | 10.6195 | 5.9494 | 10.6043 | 16.6 | 4.5334 | 8.0804 | 12.6 | 5178.4 |  |  | 0 | 0 | 11.8 | 865 | 885 | 817 | 53 | 8.54 | 0.2 | 977 | -7 | 13 | 29 | 189 | 138 | 2.5 | 195 | n/a | 2 | 0.6215 | 47.1642 | -88.4882 | 322.4 | 23.6 | 12 | 9 | 0x4b46000 | 1.1 | 1.7 | 3.1 | 14.023 | 8.91 | 0.64 | 24.381 | 997.315 | 1233.795 | 0.114 | 0.203 | 0.316 | 0.087 | 0.154 | 0.241 | 31.2591 |  |  |  | 0 | 0.45398 | -5 | 0.15419 | 11.0941 | 3.1146
42070 | 0.038157 | 6.79 | 13.223 | 132230.0829 | 7.4 | 13 | 5204.8 |  | 0 | 0.8039 | 5.4582 | 10.6295 | 5.9486 | 10.4502 | 16.4 | 4.5328 | 7.9629 | 12.5 | 5204.7891 |  |  | 0 | 0 | 11.8 | 864 | 884 | 817 | 53 | 8.54 | 0.2 | 977 | -7 | 13 | 29 | 189 | 138.8 | 2.6 | 195 | n/a | 2 | 0.62152 | 47.1642 | -88.4884 | 322.4 | 22.8 | 12 | 9 | 0x4b46000 | 1.1123 | 1.786 | 3.1737 | 14.023 | 8.9 | 0.63 | 24.399 | 995.911 | 1234.407 | 0.114 | 0.2 | 0.313 | 0.087 | 0.152 | 0.239 | 31.4046 |  |  |  | 0 | 0.46181 | -5 | 0.15644 | 11.2856 | 3.1601
42070 | 0.038169 | 6.789 | 13.215 | 132149.6761 | 7.4 | 12.9 | 5163.4 |  | 0 | 0.804 | 5.4586 | 10.6252 | 5.9498 | 10.3636 | 16.3 | 4.5337 | 7.897 | 12.4 | 5163.3534 |  |  | 0 | 0 | 11.8 | 865 | 884 | 816 | 53 | 8.54 | 0.2 | 977 | -7 | 13 | 29 | 189 | 139 | 2.7 | 195 | n/a | 2 | 0.62153 | 47.1642 | -88.4885 | 322.5 | 22.8 | 12 | 9 | 0x4b46000 | 1.2 | 2.4 | 3.7 | 14.023 | 8.91 | 0.64 | 24.374 | 996.46 | 1234.512 | 0.114 | 0.198 | 0.312 | 0.087 | 0.151 | 0.238 | 31.1697 |  |  |  | 0 | 0.4848 | -5 | 0.157 | 11.8472 | 3.1714
42070 | 0.038181 | 6.781 | 13.2107 | 132107.4684 | 7.4 | 12.6 | 5647.8 |  | 0 | 0.8036 | 5.449 | 10.6161 | 5.9466 | 10.1171 | 16.1 | 4.5312 | 7.7091 | 12.2 | 5647.7584 |  |  | 0 | 0 | 11.8 | 865 | 884 | 817 | 53 | 8.54 | 0.2 | 977 | -7 | 13 | 29 | 189 | 138.2 | 2.6 | 195 | n/a | 2 | 0.62155 | 47.1642 | -88.4887 | 322.8 | 22.8 | 12 | 9 | 0x4b46000 | 1.2 | 2.4 | 3.7 | 14.023 | 8.88 | 0.63 | 24.441 | 992.931 | 1231.24 | 0.113 | 0.193 | 0.307 | 0.086 | 0.147 | 0.234 | 34.0329 |  |  |  | 0 | 0.49488 | -5 | 0.157 | 12.0936 | 3.1714
42070 | 0.038192 | 6.921 | 13.1457 | 131457.2952 | 7.4 | 10.3 | 5394.5 |  | 0 | 0.8036 | 5.5615 | 10.5639 | 5.9466 | 8.2771 | 14.2 | 4.5313 | 6.307 | 10.8 | 5394.4525 |  |  | 0 | 0 | 11.8 | 865 | 884 | 816 | 53 | 8.54 | 0.2 | 977 | -7 | 13 | 29 | 189 | 138.8 | 2.6 | 195 | n/a | 2 | 0.62155 | 47.1642 | -88.4888 | 322.8 | 22.7 | 12 | 9 | 0x4b46000 | 1.212 | 2.4599 | 3.748 | 14.023 | 8.89 | 0.63 | 24.44 | 1011.297 | 1222.612 | 0.113 | 0.158 | 0.271 | 0.086 | 0.12 | 0.206 | 32.4381 |  |  |  | 0 | 0.47894 | -5 | 0.15781 | 11.7042 | 3.1878
42070 | 0.038204 | 7.129 | 12.5869 | 125868.558 | 7.3 | 10.2 | 4362.1 |  | 0 | 0.8092 | 5.7688 | 10.1857 | 5.9074 | 8.2542 | 14.2 | 4.5014 | 6.2896 | 10.8 | 4362.0911 |  |  | 0 | 0 | 11.8 | 866 | 885 | 818 | 53 | 8.54 | 0.2 | 977 | -7 | 13 | 29 | 189 | 139 | 2.4 | 195 | n/a | 2 | 0.62156 | 47.1642 | -88.4889 | 322.7 | 22.3 | 12 | 9 | 0x4b46000 | 1.312 | 2.9 | 4.04 | 14.023 | 9.17 | 0.65 | 23.573 | 1066.583 | 1198.608 | 0.114 | 0.16 | 0.274 | 0.087 | 0.122 | 0.209 | 26.67 |  |  |  | 0 | 0.50826 | -5 | 0.15638 | 12.4206 | 3.1588
42070 | 0.038215 | 7.23 | 12.4005 | 124004.9718 | 7.3 | 10.1 | 3534.8 |  | 0 | 0.8114 | 5.8663 | 10.0615 | 5.8978 | 8.1865 | 14.1 | 4.494 | 6.238 | 10.7 | 3534.7769 |  |  | 0 | 0 | 11.9 | 867 | 885 | 818 | 53 | 8.54 | 0.2 | 977 | -7 | 13 | 29 | 189 | 139 | 2.4 | 195 | n/a | 2 | 0.62157 | 47.1643 | -88.489 | 322.6 | 22.4 | 12 | 9 | 0x4b46000 | 1.4 | 2.9 | 3.6 | 14.023 | 9.29 | 0.66 | 23.246 | 1091.914 | 1191.973 | 0.115 | 0.16 | 0.275 | 0.088 | 0.122 | 0.209 | 21.7574 |  |  |  | 0 | 0.57514 | -5 | 0.15843 | 14.0551 | 3.2003
42070 | 0.038227 | 7.269 | 12.2482 | 122481.6 | 7 | 9.9 | 3155.7 |  | 0 | 0.8131 | 5.9108 | 9.959 | 5.6833 | 8.0413 | 13.7 | 4.3306 | 6.1274 | 10.5 | 3155.6798 |  |  | 0 | 0 | 11.8 | 868 | 886 | 820 | 53 | 8.54 | 0.2 | 977 | -7 | 13 | 29 | 189 | 139 | 2.3 | 195 | n/a | 2 | 0.62159 | 47.1643 | -88.4891 | 322.7 | 22.8 | 12 | 9 | 0x4b46000 | 1.3619 | 2.9 | 3.5366 | 14.023 | 9.38 | 0.67 | 22.986 | 1106.74 | 1186.836 | 0.111 | 0.158 | 0.269 | 0.085 | 0.12 | 0.205 | 19.5394 |  |  |  | 0 | 0.58576 | -5 | 0.15657 | 14.3144 | 3.1627
42070 | 0.038238 | 7.406 | 12.052 | 120520.4246 | 6.9 | 9.4 | 2888.9 |  | 0 | 0.8145 | 6.032 | 9.8162 | 5.6199 | 7.6685 | 13.3 | 4.2823 | 5.8434 | 10.1 | 2888.8632 |  |  | 0 | 0 | 11.8 | 868 | 887 | 820 | 53 | 8.54 | 0.2 | 977 | -7 | 13 | 29 | 189 | 139 | 2.3 | 195 | n/a | 2 | 0.6216 | 47.1642 | -88.4893 | 322.7 | 23.3 | 12 | 9 | 0x4b46000 | 1.1126 | 2.6608 | 3.0497 | 14.023 | 9.46 | 0.67 | 22.777 | 1132.815 | 1173.333 | 0.111 | 0.151 | 0.261 | 0.084 | 0.115 | 0.199 | 17.941 |  |  |  | 0 | 0.59634 | -5 | 0.156 | 14.5731 | 3.1512
42070 | 0.03825 | 7.583 | 11.7906 | 117905.6213 | 7 | 9.9 | 2732.2 |  | 0 | 0.8162 | 6.1891 | 9.6232 | 5.6911 | 8.0822 | 13.8 | 4.3365 | 6.1585 | 10.5 | 2732.1605 |  |  | 0 | 0 | 11.8 | 868 | 886 | 821 | 53 | 8.54 | 0.2 | 977 | -7 | 13 | 29 | 189 | 139 | 2.5 | 195 | n/a | 2 | 0.62162 | 47.1641 | -88.4896 | 322.8 | 26.6 | 12 | 9 | 0x4b46000 | 1.3124 | 1 | 2.7874 | 14.023 | 9.55 | 0.68 | 22.522 | 1166.059 | 1153.962 | 0.112 | 0.159 | 0.272 | 0.086 | 0.122 | 0.207 | 17.0224 |  |  |  | 0 | 0.61684 | -5 | 0.15681 | 15.074 | 3.1676
42070 | 0.038262 | 7.615 | 11.5762 | 115761.7502 | 8.1 | 64.7 | 2547.7 |  | 0 | 0.8184 | 6.2322 | 9.4739 | 6.6238 | 52.9741 | 59.6 | 5.0473 | 40.3657 | 45.4 | 2547.66 |  |  | 0 | 0 | 11.8 | 868 | 888 | 821 | 53 | 8.54 | 0.2 | 977 | -7 | 13 | 29 | 189 | 139 | 2.5 | 195 | n/a | 2 | 0.62163 | 47.1641 | -88.4897 | 322.8 | 26.6 | 12 | 9 | 0x4b46000 | 2.1 | 1.0248 | 3.4124 | 14.023 | 9.67 | 0.69 | 22.19 | 1183.369 | 1144.956 | 0.132 | 1.053 | 1.185 | 0.1 | 0.803 | 0.903 | 15.9971 |  |  |  | 0 | 0.59018 | -5 | 0.15538 | 14.4226 | 3.1386
42070 | 0.038273 | 7.503 | 12.0026 | 120026.3353 | 9.4 | 103 | 3301.4 |  | 0 | 0.8139 | 6.1068 | 9.7694 | 7.6595 | 83.8354 | 91.5 | 5.8364 | 63.8817 | 69.7 | 3301.3871 |  |  | 0 | 0 | 11.8 | 868 | 889 | 820 | 53 | 8.54 | 0.2 | 977 | -7 | 13 | 29 | 189 | 139 | 2.5 | 195 | n/a | 2 | 0.62164 | 47.164 | -88.4898 | 322.9 | 27.4 | 12 | 9 | 0x4b46000 | 2.1 | 1.2 | 3.5 | 14.023 | 9.42 | 0.67 | 22.86 | 1141.954 | 1162.736 | 0.15 | 1.642 | 1.792 | 0.114 | 1.251 | 1.365 | 20.4152 |  |  |  | 0 | 0.60824 | -5 | 0.15581 | 14.8639 | 3.1474
42070 | 0.038285 | 7.42 | 11.9139 | 119139.259 | 9.1 | 59.2 | 3141.2 |  | 0 | 0.8156 | 6.0518 | 9.7171 | 7.4051 | 48.2698 | 55.7 | 5.6426 | 36.7811 | 42.4 | 3141.1952 |  |  | 0 | 0 | 11.8 | 867 | 888 | 819 | 53 | 8.54 | 0.2 | 977 | -7 | 13 | 29 | 189 | 139 | 2.4 | 195 | n/a | 2 | 0.62164 | 47.164 | -88.4899 | 322.8 | 30.3 | 12 | 9 | 0x4b46000 | 2.1488 | 1.2853 | 3.5731 | 14.023 | 9.52 | 0.68 | 22.608 | 1140.371 | 1165.399 | 0.146 | 0.953 | 1.099 | 0.111 | 0.726 | 0.837 | 19.5738 |  |  |  | 0 | 0.50083 | -5 | 0.15519 | 12.239 | 3.1348
42070 | 0.038296 | 7.363 | 12.0795 | 120794.9099 | 8.5 | 23.8 | 2928.9 |  | 0 | 0.8145 | 5.9971 | 9.8389 | 6.9233 | 19.4056 | 26.3 | 5.2755 | 14.7868 | 20.1 | 2928.9204 |  |  | 0 | 0 | 11.8 | 867 | 888 | 821 | 53 | 8.54 | 0.2 | 977 | -7 | 13 | 29 | 189 | 139 | 2.5 | 195 | n/a | 2 | 0.62167 | 47.1638 | -88.4901 | 322.4 | 30.5 | 12 | 10 | 0x4b66000 | 2.5 | 1.9 | 4.1 | 14.023 | 9.45 | 0.67 | 22.773 | 1126.846 | 1176.637 | 0.136 | 0.382 | 0.518 | 0.104 | 0.291 | 0.395 | 18.199 |  |  |  | 0 | 0.54737 | -5 | 0.15419 | 13.3764 | 3.1146
42070 | 0.038308 | 7.194 | 12.2735 | 122735.2632 | 8.5 | 13.7 | 3187.9 |  | 0 | 0.8135 | 5.8521 | 9.9839 | 6.9144 | 11.1359 | 18.1 | 5.2662 | 8.4814 | 13.7 | 3187.8907 |  |  | 0 | 0 | 11.9 | 865 | 887 | 819 | 52.2 | 8.41 | 0.19 | 977 | -7 | 13 | 29 | 189 | 139 | 2.7 | 195 | n/a | 2 | 0.62168 | 47.1637 | -88.4903 | 322.5 | 32 | 12 | 10 | 0x4b66000 | 2.512 | 1.7921 | 4.052 | 14.023 | 9.39 | 0.67 | 22.933 | 1097.819 | 1192.065 | 0.136 | 0.219 | 0.355 | 0.103 | 0.167 | 0.27 | 19.7763 |  |  |  | 0 | 0.57781 | -5 | 0.15806 | 14.1202 | 3.1928
42070 | 0.038319 | 7.143 | 12.3879 | 123879.2761 | 8.5 | 15.4 | 3309.3 |  | 0 | 0.8125 | 5.8037 | 10.0647 | 6.9143 | 12.4774 | 19.4 | 5.2656 | 9.5022 | 14.8 | 3309.3464 |  |  | 0 | 0 | 11.8 | 866 | 888 | 819 | 52 | 8.38 | 0.19 | 977 | -7 | 13 | 29 | 189 | 139 | 2.6 | 195 | n/a | 2 | 0.62169 | 47.1637 | -88.4904 | 322.3 | 31.9 | 12 | 10 | 0x4b66000 | 2.4197 | 1.024 | 3.6279 | 14.023 | 9.34 | 0.67 | 23.083 | 1085.747 | 1198.394 | 0.135 | 0.244 | 0.38 | 0.103 | 0.186 | 0.289 | 20.4732 |  |  |  | 0 | 0.55748 | -5 | 0.15738 | 13.6233 | 3.179
42070 | 0.038331 | 6.988 | 12.5447 | 125447.1346 | 8.5 | 30.5 | 3268.7 |  | 0 | 0.8119 | 5.674 | 10.1856 | 6.9329 | 24.7642 | 31.7 | 5.2797 | 18.8592 | 24.1 | 3268.7324 |  |  | 0 | 0 | 11.8 | 866 | 887 | 818 | 52 | 8.38 | 0.19 | 977 | -7 | 13 | 29 | 189 | 139 | 2.7 | 195 | n/a | 2 | 0.6217 | 47.1636 | -88.4906 | 321.9 | 31.8 | 12 | 10 | 0x4b66000 | 1.1644 | 1.2902 | 3.1773 | 14.023 | 9.31 | 0.66 | 23.162 | 1062.323 | 1213.755 | 0.136 | 0.486 | 0.621 | 0.104 | 0.37 | 0.473 | 20.238 |  |  |  | 0 | 0.61364 | -5 | 0.15781 | 14.9957 | 3.1878
42070 | 0.038343 | 6.94 | 12.8668 | 128667.6135 | 7.7 | 27.2 | 3951.8 |  | 0 | 0.8081 | 5.608 | 10.3972 | 6.1886 | 21.9434 | 28.1 | 4.7129 | 16.711 | 21.4 | 3951.8321 |  |  | 0 | 0 | 11.8 | 865 | 886 | 818 | 52 | 8.38 | 0.19 | 977 | -7 | 13 | 29 | 189 | 139 | 2.6 | 195 | n/a | 2 | 0.62171 | 47.1636 | -88.4908 | 321.8 | 31.7 | 12 | 10 | 0x4b66000 | 1.6 | 1.9 | 3.7 | 14.023 | 9.11 | 0.65 | 23.752 | 1036.235 | 1222.771 | 0.12 | 0.425 | 0.544 | 0.091 | 0.323 | 0.415 | 24.1474 |  |  |  | 0 | 0.6426 | -5 | 0.15719 | 15.7035 | 3.1752
42070 | 0.038354 | 7.139 | 12.4156 | 124156.475 | 7.1 | 18.9 | 3585.2 |  | 0 | 0.8119 | 5.796 | 10.0799 | 5.7695 | 15.3444 | 21.1 | 4.3937 | 11.6855 | 16.1 | 3585.2211 |  |  | 0 | 0 | 11.7 | 866 | 887 | 820 | 52 | 8.38 | 0.19 | 977 | -7 | 13 | 29 | 189 | 139.8 | 2.5 | 195 | n/a | 2 | 0.62172 | 47.1636 | -88.491 | 321.8 | 31.4 | 12 | 10 | 0x4b66000 | 1.5619 | 1.9127 | 3.6493 | 14.023 | 9.31 | 0.66 | 23.172 | 1081.959 | 1197.602 | 0.113 | 0.3 | 0.413 | 0.086 | 0.228 | 0.314 | 22.1317 |  |  |  | 0 | 0.58193 | -5 | 0.15538 | 14.2209 | 3.1386
42070 | 0.038366 | 7.41 | 11.9441 | 119441.0067 | 6 | 18.9 | 3024.5 |  | 0 | 0.8155 | 6.0433 | 9.7408 | 4.8932 | 15.4219 | 20.3 | 3.7263 | 11.7442 | 15.5 | 3024.4696 |  |  | 0 | 0 | 11.8 | 867 | 887 | 820 | 52 | 8.37 | 0.19 | 978 | -7 | 13 | 29 | 189 | 140 | 2.5 | 195 | n/a | 2 | 0.62174 | 47.1636 | -88.4912 | 321.8 | 31.3 | 12 | 10 | 0x4b66000 | 1.3 | 2 | 3.3 | 14.023 | 9.51 | 0.68 | 22.619 | 1138.517 | 1167.985 | 0.097 | 0.304 | 0.401 | 0.074 | 0.232 | 0.305 | 18.8424 |  |  |  | 0 | 0.57348 | -5 | 0.15581 | 14.0145 | 3.1474
42070 | 0.038377 | 7.42 | 11.8789 | 118789.0428 | 6 | 19 | 2837.3 |  | 0 | 0.8163 | 6.0572 | 9.697 | 4.8979 | 15.5101 | 20.4 | 3.7299 | 11.8114 | 15.5 | 2837.2737 |  |  | 0 | 0 | 11.7 | 869 | 888 | 820 | 52 | 8.37 | 0.19 | 978 | -7 | 13 | 29 | 189 | 140 | 2.4 | 195 | n/a | 2 | 0.62175 | 47.1635 | -88.4913 | 321.5 | 30.8 | 12 | 10 | 0x4b66000 | 1.325 | 2.025 | 3.3125 | 14.023 | 9.55 | 0.68 | 22.501 | 1144.605 | 1166.266 | 0.097 | 0.307 | 0.404 | 0.074 | 0.234 | 0.308 | 17.7298 |  |  |  | 0 | 0.58635 | -5 | 0.15276 | 14.329 | 3.0857
42070 | 0.038389 | 7.256 | 12.1447 | 121446.7282 | 6 | 19.1 | 3228.8 |  | 0 | 0.8143 | 5.9085 | 9.8893 | 4.8858 | 15.553 | 20.4 | 3.7207 | 11.8443 | 15.6 | 3228.7867 |  |  | 0 | 0 | 11.8 | 868 | 889 | 821 | 52 | 8.38 | 0.19 | 977 | -7 | 13 | 29 | 189 | 140 | 2.5 | 195 | n/a | 2 | 0.62176 | 47.1635 | -88.4915 | 321.4 | 31.4 | 12 | 9 | 0x4b66000 | 1.5 | 2.2 | 3.4 | 14.023 | 9.44 | 0.67 | 22.806 | 1110.75 | 1183.277 | 0.096 | 0.306 | 0.402 | 0.073 | 0.233 | 0.306 | 20.0725 |  |  |  | 0 | 0.6255 | -5 | 0.15281 | 15.2855 | 3.0868
42070 | 0.0384 | 7.248 | 12.2334 | 122334.4782 | 6 | 19.2 | 3189.7 |  | 0 | 0.8134 | 5.8953 | 9.9511 | 4.8806 | 15.6179 | 20.5 | 3.7167 | 11.8935 | 15.6 | 3189.7279 |  |  | 0 | 0 | 11.8 | 868 | 889 | 821 | 52 | 8.37 | 0.19 | 978 | -7 | 13 | 29 | 189.8 | 140 | 2.4 | 195 | n/a | 2 | 0.62177 | 47.1634 | -88.4917 | 321.3 | 32.1 | 12 | 9 | 0x4b46000 | 1.4508 | 2.2 | 3.3754 | 14.023 | 9.39 | 0.67 | 22.936 | 1105.212 | 1187.361 | 0.096 | 0.307 | 0.402 | 0.073 | 0.233 | 0.306 | 19.7747 |  |  |  | 0 | 0.59003 | -5 | 0.15544 | 14.4189 | 3.1399
42070 | 0.038412 | 7.641 | 11.7881 | 117880.9039 | 6 | 19.4 | 2970.8 |  | 0 | 0.8155 | 6.2314 | 9.6135 | 4.8932 | 15.8212 | 20.7 | 3.7264 | 12.0486 | 15.8 | 2970.823 |  |  | 0 | 0 | 11.8 | 869 | 890 | 822 | 52 | 8.38 | 0.19 | 977 | -7 | 13 | 29 | 189.2 | 140 | 2.3 | 195 | n/a | 2 | 0.62177 | 47.1634 | -88.4917 | 321.3 | 32.1 | 12 | 9 | 0x4b46000 | 1.1 | 2.2 | 3.2 | 14.023 | 9.51 | 0.68 | 22.62 | 1169.909 | 1148.758 | 0.096 | 0.311 | 0.407 | 0.073 | 0.237 | 0.31 | 18.4445 |  |  |  | 0 | 0.58733 | -5 | 0.15356 | 14.3528 | 3.1019
42070 | 0.038424 | 8.455 | 10.6134 | 106134.363 | 6 | 19.3 | 2739.8 |  | 0 | 0.8221 | 6.9503 | 8.7248 | 4.9323 | 15.8571 | 20.8 | 3.7561 | 12.0756 | 15.8 | 2739.8051 |  |  | 0 | 0 | 11.8 | 870 | 890 | 823 | 52 | 8.37 | 0.19 | 978 | -7 | 13 | 29 | 189 | 140 | 2.5 | 195 | n/a | 2 | 0.62178 | 47.1633 | -88.4918 | 321.3 | 32.5 | 12 | 9 | 0x4b46000 | 1.1 | 2.2242 | 3.2 | 14.023 | 9.88 | 0.7 | 21.647 | 1320.717 | 1055.214 | 0.098 | 0.316 | 0.414 | 0.075 | 0.24 | 0.315 | 17.2166 |  |  |  | 0 | 0.62315 | -5 | 0.15381 | 15.2283 | 3.107
42070 | 0.038435 | 9.393 | 9.0749 | 90749.2808 | 6 | 19.1 | 2467.6 |  | 0 | 0.8309 | 7.804 | 7.5401 | 4.9852 | 15.8697 | 20.9 | 3.7964 | 12.0852 | 15.9 | 2467.6196 |  |  | 0 | 0 | 12 | 869 | 888 | 823 | 52 | 8.37 | 0.19 | 978 | -7 | 13 | 29 | 189.8 | 140 | 2.6 | 195 | n/a | 2 | 0.62179 | 47.1631 | -88.4919 | 321 | 32.6 | 12 | 9 | 0x4b46000 | 1.1 | 2.4 | 3.2 | 14.023 | 10.43 | 0.74 | 20.355 | 1517.123 | 932.947 | 0.101 | 0.323 | 0.425 | 0.077 | 0.246 | 0.323 | 15.8635 |  |  |  | 0 | 0.61069 | -5 | 0.15887 | 14.9239 | 3.2092
42070 | 0.038447 | 10.084 | 7.8496 | 78496.3695 | 6 | 19.1 | 2317.9 |  | 0 | 0.8379 | 8.4492 | 6.5771 | 5.0537 | 16.0037 | 21.1 | 3.8485 | 12.1873 | 16 | 2317.9445 |  |  | 0 | 0 | 12.1 | 870 | 889 | 825 | 52 | 8.37 | 0.19 | 978 | -7 | 13.8112 | 29 | 190 | 140 | 2.8 | 195 | n/a | 2 | 0.62182 | 47.163 | -88.4921 | 320.8 | 32.7 | 12 | 9 | 0x4b46000 | 1.1 | 2.4 | 3.2 | 14.023 | 10.91 | 0.78 | 19.347 | 1678.478 | 831.602 | 0.105 | 0.333 | 0.438 | 0.08 | 0.254 | 0.334 | 15.2273 |  |  |  | 0 | 0.61655 | -5 | 0.16325 | 15.0668 | 3.2975
42070 | 0.038458 | 10.552 | 7.221 | 72210.3291 | 6.3 | 19.1 | 2231.7 |  | 0 | 0.8405 | 8.8692 | 6.0693 | 5.3039 | 16.0624 | 21.4 | 4.041 | 12.2377 | 16.3 | 2231.7269 |  |  | 0 | 0 | 12.2 | 870 | 889 | 826 | 52.8 | 8.5 | 0.2 | 978 | -7 | 14 | 29 | 190 | 140 | 3 | 195 | n/a | 2 | 0.62182 | 47.1629 | -88.4921 | 320.6 | 33.6 | 12 | 9 | 0x4b46000 | 1.1129 | 2.4 | 3.1356 | 14.023 | 11.1 | 0.79 | 18.976 | 1773.164 | 772.292 | 0.111 | 0.336 | 0.447 | 0.085 | 0.256 | 0.341 | 14.7545 |  |  |  | 0 | 0.62305 | -5 | 0.16481 | 15.2258 | 3.3292
42070 | 0.03847 | 10.12 | 7.2257 | 72257.2812 | 6.4 | 18.7 | 2176.4 |  | 0 | 0.8438 | 8.5384 | 6.0967 | 5.4263 | 15.791 | 21.2 | 4.1347 | 12.0322 | 16.2 | 2176.4125 |  |  | 0 | 0 | 12.1 | 870 | 890 | 826 | 53 | 8.53 | 0.2 | 978 | -7 | 14 | 29 | 190 | 140 | 2.9 | 195 | n/a | 2 | 0.62184 | 47.1626 | -88.492 | 319.6 | 35.2 | 12 | 10 | 0x4b66000 | 1.2128 | 2.221 | 2.7 | 14.023 | 11.34 | 0.81 | 18.518 | 1742.63 | 791.954 | 0.116 | 0.337 | 0.453 | 0.088 | 0.257 | 0.346 | 14.6888 |  |  |  | 0 | 0.68319 | -5 | 0.16419 | 16.6954 | 3.3166
42070 | 0.038481 | 10.296 | 8.241 | 82410.2124 | 8.2 | 10.8 | 2301.9 |  | 0 | 0.8326 | 8.5719 | 6.8612 | 6.7957 | 8.9763 | 15.8 | 5.1781 | 6.8397 | 12 | 2301.8892 |  |  | 0 | 0 | 12.2 | 868 | 889 | 825 | 53 | 8.53 | 0.2 | 978 | -7 | 14 | 29 | 190 | 140.8 | 3 | 195 | n/a | 2 | 0.62184 | 47.1626 | -88.492 | 319.6 | 35.2 | 12 | 10 | 0x4b66000 | 1.3 | 1 | 2.7 | 14.023 | 10.54 | 0.75 | 20.111 | 1658.701 | 845.014 | 0.138 | 0.182 | 0.32 | 0.105 | 0.139 | 0.244 | 14.7297 |  |  |  | 0 | 0.68242 | -5 | 0.16562 | 16.6766 | 3.3455
42070 | 0.038493 | 11.34 | 5.8176 | 58175.5448 | 8.8 | 10.1 | 2107.9 |  | 0 | 0.8479 | 9.6153 | 4.9329 | 7.4204 | 8.578 | 16 | 5.6541 | 6.5361 | 12.2 | 2107.9286 |  |  | 0 | 0 | 12.2 | 868 | 889 | 825 | 53 | 8.53 | 0.2 | 978 | -7 | 14 | 29 | 190 | 140.2 | 3.1 | 195 | n/a | 2 | 0.62186 | 47.1624 | -88.492 | 319.5 | 35.2 | 12 | 10 | 0x4b66000 | 1.3 | 1 | 2.7 | 14.023 | 11.67 | 0.83 | 17.933 | 1974.94 | 644.873 | 0.16 | 0.185 | 0.344 | 0.122 | 0.141 | 0.262 | 14.3175 |  |  |  | 0 | 0.64906 | -5 | 0.16519 | 15.8614 | 3.3369
42070 | 0.038505 | 12.344 | 4.3528 | 43527.5666 | 9.7 | 42.3 | 1825.6 |  | 0 | 0.8541 | 10.5433 | 3.7177 | 8.2849 | 36.1288 | 44.4 | 6.3128 | 27.5289 | 33.8 | 1825.6141 |  |  | 0 | 0 | 12.2 | 872 | 893 | 828 | 53 | 8.53 | 0.2 | 978 | -7 | 14 | 29 | 190 | 140 | 3.1 | 195 | n/a | 2 | 0.62186 | 47.1623 | -88.492 | 319.5 | 35.6 | 12 | 10 | 0x4b66000 | 1.3 | 1 | 2.7 | 14.023 | 12.19 | 0.87 | 17.081 | 2213.005 | 496.664 | 0.182 | 0.794 | 0.976 | 0.139 | 0.605 | 0.744 | 12.6717 |  |  |  | 0 | 0.69388 | -5 | 0.165 | 16.9567 | 3.333
42070 | 0.038516 | 11.595 | 5.304 | 53039.658 | 11 | 56 | 1822.8 |  | 0 | 0.8511 | 9.8685 | 4.5141 | 9.3351 | 47.6774 | 57 | 7.1131 | 36.3285 | 43.4 | 1822.7855 |  |  | 0 | 0 | 12.2 | 873 | 894 | 830 | 53 | 8.53 | 0.2 | 978 | -7 | 14 | 29 | 190 | 140.8 | 3.2 | 195 | n/a | 2 | 0.62187 | 47.1621 | -88.4918 | 319.1 | 38.6 | 12 | 9 | 0x4b66000 | 1.3 | 1 | 2.7 | 14.023 | 11.93 | 0.85 | 17.498 | 2054.051 | 598.009 | 0.203 | 1.039 | 1.243 | 0.155 | 0.792 | 0.947 | 12.5463 |  |  |  | 0 | 0.71979 | -5 | 0.16581 | 17.5898 | 3.3494
42070 | 0.038528 | 9.437 | 8.1592 | 81591.6484 | 25.2 | 68.5 | 2161.6 |  | 0 | 0.84 | 7.9264 | 6.8534 | 21.1949 | 57.5375 | 78.7 | 16.1498 | 43.8416 | 60 | 2161.629 |  |  | 0 | 0 | 12.2 | 871 | 893 | 828 | 53 | 8.53 | 0.2 | 978 | -7 | 14 | 29 | 190 | 141 | 3.1 | 195 | n/a | 2 | 0.6219 | 47.1619 | -88.4917 | 319.5 | 37.1 | 12 | 10 | 0x4b66000 | 1.2754 | 1.0123 | 2.6754 | 14.023 | 11.06 | 0.79 | 19.053 | 1602.221 | 881.713 | 0.449 | 1.218 | 1.667 | 0.342 | 0.928 | 1.27 | 14.4493 |  |  |  | 0 | 0.65467 | -5 | 0.16519 | 15.9985 | 3.3368
42070 | 0.038539 | 7.764 | 11.332 | 113320.2289 | 34.7 | 69.8 | 5729 |  | 0 | 0.8167 | 6.3414 | 9.2553 | 28.3146 | 57.0251 | 85.3 | 21.5747 | 43.4512 | 65 | 5729.0082 |  |  | 0 | 0 | 12.2 | 865 | 887 | 821 | 53 | 8.53 | 0.2 | 978 | -7 | 14 | 29 | 190 | 141 | 3.2 | 195 | n/a | 2 | 0.62191 | 47.1618 | -88.4916 | 319.7 | 38.1 | 12 | 10 | 0x4b66000 | 1.1 | 1.1 | 2.5 | 14.023 | 9.57 | 0.68 | 22.439 | 1188.533 | 1104.064 | 0.556 | 1.119 | 1.675 | 0.423 | 0.853 | 1.276 | 35.5082 |  |  |  | 0 | 0.58533 | -5 | 0.16419 | 14.304 | 3.3166
42070 | 0.038551 | 6.994 | 12.6485 | 126484.5789 | 41.1 | 90.2 | 8907 |  | 0 | 0.8049 | 5.6292 | 10.1804 | 33.0804 | 72.5999 | 105.7 | 25.2062 | 55.3186 | 80.5 | 8906.9974 |  |  | 0 | 0 | 12.2 | 862 | 884 | 818 | 53 | 8.53 | 0.2 | 978 | -7 | 14 | 29 | 190 | 141 | 3.2 | 195 | n/a | 2 | 0.62191 | 47.1617 | -88.4916 | 319.8 | 45.1 | 12 | 10 | 0x4b66000 | 1.088 | 1.124 | 2.5 | 14.023 | 8.94 | 0.64 | 24.243 | 1021.429 | 1175.729 | 0.629 | 1.38 | 2.008 | 0.479 | 1.051 | 1.53 | 53.4459 |  |  |  | 0 | 0.53158 | -5 | 0.164 | 12.9904 | 3.3128
42070 | 0.038562 | 7.083 | 12.4753 | 124752.9021 | 39.4 | 63.1 | 10629.2 |  | 0 | 0.8042 | 5.6961 | 10.033 | 31.7163 | 50.7388 | 82.5 | 24.1668 | 38.6612 | 62.8 | 10629.1993 |  |  | 0 | 0 | 12.1 | 860 | 882 | 816 | 53 | 8.53 | 0.2 | 978 | -7 | 14 | 29 | 190 | 141 | 3 | 195 | n/a | 2 | 0.62193 | 47.1614 | -88.4913 | 320.5 | 44 | 12 | 10 | 0x4b66000 | 1.0361 | 1.2639 | 2.512 | 14.023 | 8.91 | 0.64 | 24.342 | 1027.918 | 1152.361 | 0.599 | 0.959 | 1.558 | 0.457 | 0.731 | 1.187 | 63.4307 |  |  |  | 0 | 0.55201 | -5 | 0.16319 | 13.4898 | 3.2964
42070 | 0.038574 | 7.495 | 12.0392 | 120392.0678 | 32.7 | 49.3 | 6249.3 |  | 0 | 0.8107 | 6.0758 | 9.7597 | 26.5085 | 39.9654 | 66.5 | 20.1985 | 30.4522 | 50.7 | 6249.3246 |  |  | 0 | 0 | 12.2 | 862 | 883 | 818 | 53 | 8.53 | 0.2 | 978 | -7 | 14 | 29 | 190.8 | 141 | 3.1 | 195 | n/a | 2 | 0.62194 | 47.1613 | -88.4911 | 320.6 | 43.5 | 12 | 9 | 0x4b66000 | 1.3 | 1 | 2.6 | 14.023 | 9.24 | 0.66 | 23.357 | 1118.582 | 1143.607 | 0.511 | 0.771 | 1.282 | 0.389 | 0.587 | 0.977 | 38.0468 |  |  |  | 0 | 0.59468 | -5 | 0.16543 | 14.5326 | 3.3417
42070 | 0.038586 | 7.692 | 11.5721 | 115720.9406 | 30.4 | 38.1 | 3739.8 |  | 0 | 0.8168 | 6.2829 | 9.4522 | 24.8708 | 31.1119 | 56 | 18.9507 | 23.7062 | 42.7 | 3739.8341 |  |  | 0 | 0 | 12.2 | 864 | 884 | 819 | 53 | 8.53 | 0.2 | 978 | -7 | 14 | 29 | 191 | 141 | 3.1 | 195 | n/a | 2 | 0.62196 | 47.1612 | -88.491 | 319.6 | 40.4 | 12 | 9 | 0xb66000 | 1.3128 | 1.0895 | 2.6767 | 14.023 | 9.57 | 0.68 | 22.428 | 1182.006 | 1131.791 | 0.49 | 0.613 | 1.103 | 0.373 | 0.467 | 0.84 | 23.2664 |  |  |  | 0 | 0.61435 | -5 | 0.16438 | 15.0133 | 3.3204
42070 | 0.038597 | 7.976 | 11.2077 | 112077.3639 | 21.5 | 35.5 | 2835.7 |  | 0 | 0.8195 | 6.5363 | 9.1849 | 17.6019 | 29.0607 | 46.7 | 13.412 | 22.1432 | 35.6 | 2835.6632 |  |  | 0 | 0 | 12.3 | 865 | 885 | 820 | 53 | 8.53 | 0.2 | 978 | -7 | 14 | 29 | 191 | 141 | 3.2 | 195 | n/a | 2 | 0.62197 | 47.1611 | -88.4909 | 319.3 | 40.4 | 12 | 9 | 0xb66000 | 1.4 | 1.7 | 3.2 | 14.023 | 9.73 | 0.69 | 22.023 | 1237.709 | 1106.979 | 0.349 | 0.576 | 0.925 | 0.266 | 0.439 | 0.705 | 17.7567 |  |  |  | 0 | 0.63728 | -5 | 0.16481 | 15.5734 | 3.3292
42070 | 0.038609 | 7.805 | 11.2126 | 112125.7461 | 13.3 | 32.9 | 2507.3 |  | 0 | 0.8211 | 6.4082 | 9.2061 | 10.9082 | 27.0455 | 38 | 8.3117 | 20.6078 | 28.9 | 2507.2864 |  |  | 0 | 0 | 12.2 | 865 | 886 | 821 | 53 | 8.53 | 0.2 | 978 | -7 | 14 | 29 | 191 | 141 | 3.2 | 195 | n/a | 2 | 0.62197 | 47.1611 | -88.4909 | 319.2 | 39.8 | 12 | 9 | 0xb66000 | 1.3497 | 1.7 | 3.0741 | 14.023 | 9.81 | 0.7 | 21.795 | 1224.166 | 1119.329 | 0.218 | 0.541 | 0.759 | 0.166 | 0.412 | 0.579 | 15.839 |  |  |  | 0 | 0.73121 | -5 | 0.16338 | 17.8689 | 3.3002
42070 | 0.03862 | 7.344 | 12.1763 | 121763.0091 | 10.2 | 29.5 | 3601.7 |  | 0 | 0.8131 | 5.9714 | 9.9001 | 8.2679 | 23.9853 | 32.3 | 6.2998 | 18.276 | 24.6 | 3601.6922 |  |  | 0 | 0 | 12.2 | 865 | 887 | 819 | 53 | 8.53 | 0.2 | 978 | -7 | 14 | 29 | 191 | 141 | 3 | 195 | n/a | 2 | 0.62198 | 47.1609 | -88.4908 | 318.8 | 35.3 | 12 | 9 | 0xb66000 | 1.0125 | 1.6126 | 2.2 | 14.023 | 9.37 | 0.67 | 22.992 | 1114.885 | 1176.447 | 0.162 | 0.469 | 0.631 | 0.123 | 0.357 | 0.481 | 22.2374 |  |  |  | 0 | 0.64738 | -5 | 0.16462 | 15.8204 | 3.3254
42070 | 0.038632 | 7.117 | 12.5308 | 125307.7174 | 9.4 | 29.5 | 3754 |  | 0 | 0.8107 | 5.77 | 10.1593 | 7.5958 | 23.917 | 31.5 | 5.7877 | 18.224 | 24 | 3753.9551 |  |  | 0 | 0 | 12.3 | 863 | 885 | 818 | 53 | 8.53 | 0.2 | 978 | -7 | 14 | 29 | 191 | 141 | 3.1 | 195 | n/a | 2 | 0.62199 | 47.1608 | -88.4907 | 318.5 | 35.3 | 12 | 9 | 0xb66000 | 1.1 | 1 | 2.2 | 14.023 | 9.24 | 0.66 | 23.343 | 1072.442 | 1201.825 | 0.148 | 0.466 | 0.613 | 0.113 | 0.355 | 0.467 | 23.0733 |  |  |  | 0 | 0.59705 | -5 | 0.16662 | 14.5904 | 3.3658
42070 | 0.038644 | 7.234 | 12.2861 | 122861.0979 | 8.8 | 29.4 | 3227.1 |  | 0 | 0.8131 | 5.8818 | 9.9898 | 7.1552 | 23.905 | 31.1 | 5.452 | 18.2148 | 23.7 | 3227.0839 |  |  | 0 | 0 | 12.3 | 864 | 884 | 818 | 53 | 8.53 | 0.2 | 978 | -7 | 14 | 29 | 191 | 141 | 3.1 | 195 | n/a | 2 | 0.622 | 47.1606 | -88.4907 | 318 | 35.1 | 12 | 9 | 0xb66000 | 1.1246 | 1 | 2.2123 | 14.023 | 9.37 | 0.67 | 22.987 | 1100.705 | 1189.844 | 0.14 | 0.468 | 0.609 | 0.107 | 0.357 | 0.464 | 19.9704 |  |  |  | 0 | 0.61299 | -5 | 0.16619 | 14.9798 | 3.357
42070 | 0.038655 | 7.55 | 11.948 | 119479.8397 | 8.5 | 29.4 | 2871.3 |  | 0 | 0.8148 | 6.1519 | 9.7354 | 6.926 | 23.9557 | 30.9 | 5.2773 | 18.2534 | 23.5 | 2871.2542 |  |  | 0 | 0 | 12.3 | 865 | 886 | 820 | 53 | 8.53 | 0.2 | 978 | -7 | 14 | 29 | 191 | 141 | 3.2 | 195 | n/a | 2 | 0.62201 | 47.1605 | -88.4907 | 317.5 | 35 | 12 | 10 | 0x4b66000 | 1.3 | 1.0366 | 2.3244 | 14.023 | 9.46 | 0.67 | 22.727 | 1152.66 | 1160.984 | 0.136 | 0.47 | 0.606 | 0.104 | 0.358 | 0.462 | 17.7904 |  |  |  | 0 | 0.60172 | -5 | 0.16681 | 14.7044 | 3.3696
42070 | 0.038667 | 7.55 | 11.6872 | 116872.383 | 8.4 | 27.5 | 2775.5 |  | 0 | 0.8177 | 6.1734 | 9.5562 | 6.8599 | 22.4459 | 29.3 | 5.227 | 17.103 | 22.3 | 2775.4785 |  |  | 0 | 0 | 12.3 | 865 | 885 | 820 | 53 | 8.53 | 0.2 | 978 | -7 | 14 | 29 | 191 | 141 | 3.2 | 195 | n/a | 2 | 0.62203 | 47.1604 | -88.4907 | 316.8 | 34.4 | 12 | 10 | 0x4b66000 | 1.3 | 1.3 | 2.5 | 14.023 | 9.62 | 0.69 | 22.299 | 1168.806 | 1151.554 | 0.136 | 0.445 | 0.581 | 0.104 | 0.339 | 0.443 | 17.3771 |  |  |  | 0 | 0.58905 | -5 | 0.16781 | 14.395 | 3.3898
42070 | 0.038678 | 8.085 | 11.2973 | 112973.1588 | 8.2 | 12.2 | 2660.6 |  | 0 | 0.818 | 6.6133 | 9.241 | 6.7075 | 9.9709 | 16.7 | 5.1109 | 7.5975 | 12.7 | 2660.5625 |  |  | 0 | 0 | 12.3 | 865 | 887 | 819 | 53 | 8.53 | 0.2 | 978 | -7 | 14 | 29 | 191 | 141 | 3.2 | 195 | n/a | 2 | 0.62204 | 47.1602 | -88.4907 | 316.4 | 34.4 | 12 | 10 | 0x4b66000 | 1.288 | 1.264 | 2.3921 | 14.023 | 9.64 | 0.69 | 22.251 | 1243.289 | 1105.734 | 0.132 | 0.196 | 0.328 | 0.101 | 0.15 | 0.25 | 16.5404 |  |  |  | 0 | 0.64304 | -5 | 0.16638 | 15.7143 | 3.3608
42070 | 0.03869 | 8.085 | 10.4479 | 104478.8871 | 8.2 | 12.1 | 2490 |  | 0 | 0.8269 | 6.6858 | 8.6398 | 6.781 | 10.006 | 16.8 | 5.1669 | 7.6243 | 12.8 | 2489.9622 |  |  | 0 | 0 | 12.4 | 866 | 888 | 820 | 53 | 8.53 | 0.2 | 978 | -7 | 14.8112 | 29 | 191 | 141 | 3.4 | 195 | n/a | 2 | 0.62205 | 47.1601 | -88.4907 | 315.9 | 34.1 | 12 | 10 | 0x4b66000 | 1.2 | 1 | 1.6 | 14.023 | 10.17 | 0.73 | 20.927 | 1301.077 | 1070.123 | 0.138 | 0.204 | 0.342 | 0.105 | 0.155 | 0.261 | 16.0237 |  |  |  | 0 | 0.73631 | -5 | 0.16843 | 17.9935 | 3.4024
42070 | 0.038701 | 7.564 | 11.7489 | 117488.9541 | 8.2 | 12.1 | 3523 |  | 0 | 0.8162 | 6.1737 | 9.589 | 6.6926 | 9.8841 | 16.6 | 5.0995 | 7.5313 | 12.6 | 3523.0296 |  |  | 0 | 0 | 12.3 | 865 | 886 | 821 | 53 | 8.53 | 0.2 | 978 | -7 | 14.189 | 29 | 191 | 141 | 3.3 | 195 | n/a | 2 | 0.62206 | 47.1599 | -88.4907 | 315.9 | 33.7 | 12 | 10 | 0x4b66000 | 1.1742 | 1.0258 | 1.6129 | 14.023 | 9.53 | 0.68 | 22.524 | 1161.02 | 1147.755 | 0.132 | 0.195 | 0.326 | 0.1 | 0.148 | 0.249 | 21.9095 |  |  |  | 0 | 0.71445 | -5 | 0.16819 | 17.4594 | 3.3974
42070 | 0.038713 | 7.04 | 12.4437 | 124436.984 | 8.3 | 24.7 | 4098.3 |  | 0 | 0.8119 | 5.7161 | 10.1036 | 6.7476 | 20.0268 | 26.8 | 5.1414 | 15.2598 | 20.4 | 4098.2755 |  |  | 0 | 0 | 12.4 | 863 | 884 | 818 | 53 | 8.53 | 0.2 | 978 | -7 | 14 | 29 | 191.8 | 141 | 3.4 | 195 | n/a | 2 | 0.62207 | 47.1598 | -88.4905 | 316.5 | 34 | 12 | 10 | 0x4b66000 | 1 | 1.2255 | 1.7255 | 14.023 | 9.3 | 0.66 | 23.161 | 1067.36 | 1200.784 | 0.132 | 0.392 | 0.524 | 0.101 | 0.298 | 0.399 | 25.3066 |  |  |  | 0 | 0.65877 | -5 | 0.16881 | 16.0988 | 3.41
42070 | 0.038725 | 7.055 | 12.604 | 126039.919 | 8.4 | 33 | 3587.4 |  | 0 | 0.8107 | 5.7195 | 10.2176 | 6.8096 | 26.7604 | 33.6 | 5.1887 | 20.3905 | 25.6 | 3587.3891 |  |  | 0 | 0 | 12.4 | 862 | 884 | 817 | 53 | 8.53 | 0.2 | 978 | -7 | 14 | 29 | 191.2 | 141 | 3.4 | 195 | n/a | 2 | 0.62209 | 47.1596 | -88.4903 | 316.6 | 36.4 | 12 | 10 | 0x4b66000 | 1 | 1.4126 | 1.9126 | 14.023 | 9.23 | 0.66 | 23.355 | 1063.637 | 1209.378 | 0.133 | 0.521 | 0.654 | 0.101 | 0.397 | 0.498 | 22.0614 |  |  |  | 0 | 0.68044 | -5 | 0.169 | 16.6283 | 3.4138
42070 | 0.038736 | 7.182 | 12.4033 | 124033.4694 | 8.4 | 33 | 3411.6 |  | 0 | 0.8121 | 5.8321 | 10.0722 | 6.8213 | 26.7979 | 33.6 | 5.1976 | 20.4191 | 25.6 | 3411.5994 |  |  | 0 | 0 | 12.3 | 863 | 884 | 818 | 53 | 8.53 | 0.2 | 978 | -7 | 14 | 29 | 191 | 141 | 3.2 | 195 | n/a | 2 | 0.62209 | 47.1596 | -88.4903 | 316.6 | 36.4 | 12 | 10 | 0x4b66000 | 1 | 1.5 | 2 | 14.023 | 9.31 | 0.66 | 23.144 | 1087.951 | 1195.876 | 0.133 | 0.524 | 0.657 | 0.102 | 0.399 | 0.5 | 21.0456 |  |  |  | 0 | 0.69934 | -5 | 0.16738 | 17.0902 | 3.3811
42070 | 0.038748 | 7.831 | 11.6721 | 116720.8571 | 8.3 | 27.8 | 2939.2 |  | 0 | 0.8157 | 6.3876 | 9.5207 | 6.7701 | 22.6674 | 29.4 | 5.1586 | 17.2718 | 22.4 | 2939.2193 |  |  | 0 | 0 | 12.4 | 863 | 883 | 818 | 53 | 8.53 | 0.2 | 978 | -7 | 14.81 | 29 | 191.8 | 140.2 | 3.4 | 195 | n/a | 2 | 0.62211 | 47.1595 | -88.4901 | 316.5 | 36.2 | 12 | 10 | 0x4b66000 | 1 | 1.5124 | 2.0124 | 14.023 | 9.5 | 0.68 | 22.598 | 1194.781 | 1133.422 | 0.133 | 0.444 | 0.577 | 0.101 | 0.338 | 0.439 | 18.1802 |  |  |  | 0 | 0.69471 | -5 | 0.17024 | 16.977 | 3.4388
42070 | 0.038759 | 8.43 | 10.3619 | 103618.8163 | 8.4 | 48.3 | 2492.3 |  | 0 | 0.8253 | 6.9571 | 8.5513 | 6.958 | 39.8769 | 46.8 | 5.3018 | 30.3848 | 35.7 | 2492.2898 |  |  | 0 | 0 | 12.3 | 865 | 884 | 819 | 53 | 8.53 | 0.2 | 978 | -7 | 15 | 29 | 192 | 140 | 3.3 | 195 | n/a | 2 | 0.62212 | 47.1594 | -88.4899 | 316.6 | 34.5 | 12 | 10 | 0x4b66000 | 1 | 1.6 | 2.1 | 14.023 | 10.07 | 0.72 | 21.173 | 1338.113 | 1046.828 | 0.14 | 0.803 | 0.943 | 0.107 | 0.612 | 0.719 | 15.852 |  |  |  | 0 | 0.66125 | -5 | 0.16937 | 16.1593 | 3.4213
42070 | 0.038771 | 8.983 | 9.8002 | 98001.9234 | 8.7 | 73 | 2365 |  | 0 | 0.827 | 7.4288 | 8.1044 | 7.1776 | 60.3992 | 67.6 | 5.4691 | 46.0221 | 51.5 | 2365.0253 |  |  | 0 | 0 | 12.3 | 866 | 885 | 821 | 53 | 8.53 | 0.2 | 978 | -7 | 14.1858 | 29 | 192 | 140.8 | 3.2 | 195 | n/a | 2 | 0.62214 | 47.1592 | -88.4897 | 316.5 | 34.5 | 12 | 9 | 0x4b66000 | 1 | 1.6 | 2.1 | 14.023 | 10.17 | 0.73 | 20.925 | 1427.759 | 991.359 | 0.144 | 1.216 | 1.36 | 0.11 | 0.926 | 1.036 | 15.0311 |  |  |  | 0 | 0.6654 | -5 | 0.16819 | 16.2607 | 3.3974
42070 | 0.038782 | 9.633 | 8.5263 | 85262.6357 | 8.3 | 34.7 | 2318.6 |  | 0 | 0.8348 | 8.0418 | 7.1177 | 6.9114 | 28.9835 | 35.9 | 5.2663 | 22.0844 | 27.4 | 2318.5731 |  |  | 0 | 0 | 12.4 | 867 | 885 | 821 | 53 | 8.53 | 0.2 | 978 | -7 | 14 | 29 | 192 | 141 | 3.3 | 195 | n/a | 2 | 0.62214 | 47.1592 | -88.4896 | 316.5 | 34.7 | 12 | 9 | 0x4b46000 | 1.0121 | 1.6604 | 2.1604 | 14.023 | 10.69 | 0.76 | 19.79 | 1583.671 | 892.135 | 0.143 | 0.598 | 0.74 | 0.109 | 0.455 | 0.564 | 15.0992 |  |  |  | 0 | 0.71842 | -5 | 0.16881 | 17.5563 | 3.41
42070 | 0.038794 | 10.449 | 7.4686 | 74686.3497 | 8.1 | 20.5 | 2175.2 |  | 0 | 0.8391 | 8.7673 | 6.2667 | 6.7964 | 17.1666 | 24 | 5.1786 | 13.0804 | 18.3 | 2175.2152 |  |  | 0 | 0 | 12.3 | 869 | 888 | 823 | 53 | 8.53 | 0.2 | 978 | -7 | 14 | 29 | 191.2 | 140.2 | 3.3 | 195 | n/a | 2 | 0.62216 | 47.1591 | -88.4893 | 316.1 | 36.1 | 12 | 8 | 0x4b46000 | 1.088 | 2.112 | 2.6 | 14.023 | 10.99 | 0.78 | 19.18 | 1742.443 | 792.693 | 0.141 | 0.357 | 0.499 | 0.108 | 0.272 | 0.38 | 14.296 |  |  |  | 0 | 0.69345 | -5 | 0.16738 | 16.9462 | 3.381
42070 | 0.038806 | 10.612 | 6.8337 | 68336.9499 | 8.1 | 15.7 | 2163.7 |  | 0 | 0.8439 | 8.9558 | 5.7671 | 6.8357 | 13.2407 | 20.1 | 5.2086 | 10.089 | 15.3 | 2163.6835 |  |  | 0 | 0 | 12.4 | 870 | 891 | 825 | 53 | 8.53 | 0.2 | 978 | -7 | 14 | 29 | 191 | 140 | 3.4 | 195 | n/a | 2 | 0.62216 | 47.159 | -88.4893 | 316.1 | 36.3 | 12 | 8 | 0xb46000 | 1.0238 | 2.2119 | 2.6238 | 14.023 | 11.35 | 0.81 | 18.495 | 1817.216 | 744.79 | 0.145 | 0.281 | 0.427 | 0.111 | 0.214 | 0.325 | 14.5183 |  |  |  | 0 | 0.6777 | -5 | 0.16943 | 16.5613 | 3.4226
42070 | 0.038817 | 11.045 | 6.1877 | 61876.6667 | 8.8 | 15.4 | 2046.3 |  | 0 | 0.8469 | 9.354 | 5.2403 | 7.4208 | 13.0333 | 20.5 | 5.6544 | 9.9309 | 15.6 | 2046.3228 |  |  | 0 | 0 | 12.3 | 870 | 891 | 825 | 53 | 8.53 | 0.2 | 978 | -7 | 14 | 29 | 191 | 140 | 3.5 | 195 | n/a | 2 | 0.62219 | 47.1589 | -88.4889 | 316.1 | 38.1 | 12 | 9 | 0x4b46000 | 1.2 | 2.3 | 2.8 | 14.023 | 11.58 | 0.83 | 18.079 | 1916.071 | 683.197 | 0.159 | 0.28 | 0.439 | 0.121 | 0.213 | 0.334 | 13.8615 |  |  |  | 0 | 0.65167 | -5 | 0.17 | 15.9252 | 3.434
42070 | 0.038829 | 10.472 | 6.9654 | 69654.4444 | 11.6 | 14.2 | 1982.3 |  | 0 | 0.8439 | 8.8375 | 5.8784 | 9.806 | 11.9576 | 21.8 | 7.4718 | 9.1113 | 16.6 | 1982.2646 |  |  | 0 | 0 | 12.3 | 871 | 892 | 824 | 53 | 8.53 | 0.2 | 978 | -7 | 14 | 29 | 191 | 140 | 3.5 | 195 | n/a | 2 | 0.6222 | 47.1589 | -88.4887 | 316 | 38.6 | 12 | 9 | 0x4b46000 | 1.2 | 2.3 | 2.8 | 14.023 | 11.35 | 0.81 | 18.491 | 1796.231 | 760.451 | 0.209 | 0.255 | 0.463 | 0.159 | 0.194 | 0.353 | 13.3234 |  |  |  | 0 | 0.69547 | -5 | 0.17 | 16.9956 | 3.434
42070 | 0.03884 | 9.551 | 8.4557 | 84557.3451 | 15.2 | 13.8 | 2111.7 |  | 0 | 0.8363 | 7.9883 | 7.0719 | 12.6757 | 11.5416 | 24.2 | 9.6584 | 8.7943 | 18.5 | 2111.6931 |  |  | 0 | 0 | 12.4 | 869 | 890 | 822 | 53 | 8.53 | 0.2 | 978 | -7 | 14 | 29 | 191 | 140 | 3.4 | 195 | n/a | 2 | 0.62221 | 47.1589 | -88.4884 | 316.2 | 42.4 | 12 | 9 | 0x4b46000 | 1.2254 | 2.3507 | 2.8507 | 14.023 | 10.79 | 0.77 | 19.568 | 1585.529 | 893.376 | 0.263 | 0.24 | 0.503 | 0.201 | 0.183 | 0.384 | 13.8602 |  |  |  | 0 | 0.74025 | -5 | 0.17081 | 18.0899 | 3.4504
42070 | 0.038852 | 8.833 | 9.619 | 96190.1467 | 17.1 | 13.6 | 2222.9 |  | 0 | 0.83 | 7.3313 | 7.9836 | 14.2186 | 11.2758 | 25.5 | 10.8341 | 8.5918 | 19.4 | 2222.8824 |  |  | 0 | 0 | 12.1 | 869 | 890 | 821 | 53 | 8.53 | 0.2 | 978 | -7 | 14 | 29 | 191 | 139.2 | 3.1 | 195 | n/a | 2 | 0.62222 | 47.1589 | -88.4882 | 316.1 | 44.1 | 12 | 9 | 0x4b46000 | 1.4 | 2.7 | 3.2 | 14.023 | 10.37 | 0.74 | 20.484 | 1430.15 | 991.241 | 0.29 | 0.23 | 0.521 | 0.221 | 0.176 | 0.397 | 14.3396 |  |  |  | 0 | 0.7334 | -5 | 0.16289 | 17.9225 | 3.2904
42070 | 0.038863 | 8.392 | 10.1858 | 101857.8969 | 17.6 | 12.6 | 2368.9 |  | 0 | 0.8273 | 6.9427 | 8.4269 | 14.5417 | 10.4157 | 25 | 11.0803 | 7.9364 | 19 | 2368.8515 |  |  | 0 | 0 | 11.9 | 869 | 890 | 821 | 53 | 8.53 | 0.2 | 978 | -7 | 14 | 29 | 191 | 139 | 2.8 | 195 | n/a | 2 | 0.62223 | 47.1589 | -88.4879 | 315.8 | 44.9 | 12 | 9 | 0x4b46000 | 1.4125 | 2.7125 | 3.2125 | 14.023 | 10.2 | 0.73 | 20.872 | 1348.306 | 1041.619 | 0.296 | 0.212 | 0.508 | 0.225 | 0.161 | 0.387 | 15.2132 |  |  |  | 0 | 0.71785 | -5 | 0.15938 | 17.5424 | 3.2195
42070 | 0.038875 | 8.656 | 10.1949 | 101948.9779 | 19.4 | 12.5 | 2346.4 |  | 0 | 0.8253 | 7.1437 | 8.4136 | 16.0189 | 10.3245 | 26.3 | 12.2058 | 7.8669 | 20.1 | 2346.3773 |  |  | 0 | 0 | 11.9 | 869 | 889 | 819 | 53 | 8.53 | 0.2 | 978 | -7 | 14 | 29 | 190.2 | 139 | 2.7 | 195 | n/a | 2 | 0.62223 | 47.1589 | -88.4879 | 315.7 | 45 | 12 | 9 | 0x4b46000 | 1.4628 | 2.8124 | 3.3 | 14.023 | 10.08 | 0.72 | 21.172 | 1371.021 | 1027.725 | 0.322 | 0.208 | 0.529 | 0.245 | 0.158 | 0.403 | 14.8915 |  |  |  | 0 | 0.6745 | -5 | 0.15657 | 16.4831 | 3.1627
42070 | 0.038887 | 8.539 | 9.9446 | 99445.9716 | 19.3 | 12.6 | 2294.9 |  | 0 | 0.8287 | 7.0758 | 8.241 | 15.9957 | 10.4415 | 26.4 | 12.1882 | 7.9561 | 20.1 | 2294.9151 |  |  | 0 | 0 | 11.8 | 871 | 891 | 821 | 53 | 8.53 | 0.2 | 978 | -7 | 14 | 29 | 190 | 139 | 2.6 | 195 | n/a | 2 | 0.62225 | 47.1589 | -88.4876 | 315.2 | 45 | 12 | 10 | 0x4b66000 | 1.2 | 2.9 | 3.3 | 14.023 | 10.29 | 0.73 | 20.672 | 1379.497 | 1022.593 | 0.327 | 0.213 | 0.54 | 0.249 | 0.162 | 0.411 | 14.7956 |  |  |  | 0 | 0.63081 | -5 | 0.15437 | 15.4154 | 3.1183
42070 | 0.038898 | 8.153 | 11.0514 | 110513.5279 | 16.9 | 12.5 | 4307.9 |  | 0 | 0.8182 | 6.671 | 9.0421 | 13.8243 | 10.2189 | 24 | 10.5337 | 7.7865 | 18.3 | 4307.9468 |  |  | 0 | 0 | 11.9 | 870 | 892 | 821 | 53 | 8.53 | 0.2 | 978 | -7 | 14 | 29 | 190 | 139 | 2.8 | 195 | n/a | 2 | 0.62227 | 47.1589 | -88.4871 | 314.8 | 44.7 | 12 | 10 | 0x4b66000 | 1.2244 | 2.9244 | 3.3365 | 14.023 | 9.66 | 0.69 | 22.221 | 1252.309 | 1080.355 | 0.272 | 0.201 | 0.473 | 0.207 | 0.153 | 0.36 | 26.743 |  |  |  | 0 | 0.63927 | -5 | 0.15725 | 15.6221 | 3.1765
42070 | 0.03891 | 8.004 | 11.4118 | 114117.7679 | 15 | 12.3 | 4356.5 |  | 0 | 0.8155 | 6.5269 | 9.3058 | 12.2233 | 10.0301 | 22.3 | 9.3138 | 7.6426 | 17 | 4356.505 |  |  | 0 | 0 | 11.8 | 864 | 885 | 816 | 53 | 8.53 | 0.2 | 978 | -7 | 14 | 29 | 190 | 139 | 2.6 | 195 | n/a | 2 | 0.62228 | 47.1589 | -88.4868 | 314.6 | 44.3 | 12 | 10 | 0x4b66000 | 1.376 | 3.076 | 3.5401 | 14.023 | 9.5 | 0.68 | 22.631 | 1215.858 | 1103.332 | 0.238 | 0.196 | 0.434 | 0.182 | 0.149 | 0.331 | 26.8371 |  |  |  | 0 | 0.47 | -5 | 0.15638 | 11.4857 | 3.1588
42070 | 0.038921 | 8.234 | 11.2118 | 112117.5986 | 13.3 | 13.5 | 3419.5 |  | 0 | 0.8169 | 6.7258 | 9.1584 | 10.8391 | 11.046 | 21.9 | 8.259 | 8.4167 | 16.7 | 3419.4996 |  |  | 0 | 0 | 11.8 | 861 | 880 | 813 | 53 | 8.53 | 0.2 | 978 | -7 | 14 | 29 | 190 | 138.2 | 2.7 | 195 | n/a | 2 | 0.62228 | 47.1589 | -88.4868 | 314.5 | 44.2 | 12 | 10 | 0x4b66000 | 1.2 | 2.6716 | 2.9317 | 14.023 | 9.58 | 0.68 | 22.421 | 1256.185 | 1088.685 | 0.212 | 0.216 | 0.428 | 0.162 | 0.165 | 0.326 | 21.1198 |  |  |  | 0 | 0.31643 | -5 | 0.15762 | 7.7328 | 3.184
42070 | 0.038933 | 8.475 | 10.9619 | 109619.0503 | 12.9 | 14.6 | 2636.8 |  | 0 | 0.8185 | 6.9368 | 8.9722 | 10.5554 | 11.95 | 22.5 | 8.0429 | 9.1055 | 17.1 | 2636.8095 |  |  | 0 | 0 | 11.8 | 859 | 879 | 810 | 53 | 8.53 | 0.2 | 978 | -7 | 14 | 29 | 190 | 138 | 2.7 | 195 | n/a | 2 | 0.62229 | 47.1588 | -88.4865 | 313.9 | 43.5 | 12 | 10 | 0x4b66000 | 1.1742 | 1.0129 | 1.7 | 14.023 | 9.67 | 0.69 | 22.176 | 1299.885 | 1070.09 | 0.207 | 0.235 | 0.442 | 0.158 | 0.179 | 0.337 | 16.3396 |  |  |  | 0 | 0.21627 | -5 | 0.15719 | 5.2852 | 3.1752
42070 | 0.038944 | 7.908 | 11.0753 | 110752.9737 | 11.2 | 14.6 | 3096.4 |  | 0 | 0.8209 | 6.4922 | 9.0922 | 9.2307 | 11.9772 | 21.2 | 7.0335 | 9.1262 | 16.2 | 3096.4227 |  |  | 0 | 0 | 11.8 | 859 | 880 | 811 | 53 | 8.53 | 0.2 | 978 | -7 | 14 | 29 | 190 | 138 | 2.6 | 195 | n/a | 2 | 0.62231 | 47.1588 | -88.4861 | 313.3 | 38.4 | 12 | 10 | 0x4b66000 | 1 | 1.1256 | 1.7256 | 14.023 | 9.82 | 0.7 | 21.811 | 1237.944 | 1103.46 | 0.184 | 0.239 | 0.423 | 0.14 | 0.182 | 0.323 | 19.525 |  |  |  | 0 | 0.26711 | -5 | 0.15457 | 6.5275 | 3.1223
42070 | 0.038956 | 8.088 | 11.5058 | 115058.2488 | 9.8 | 13.1 | 3409.2 |  | 0 | 0.8149 | 6.5905 | 9.3758 | 7.9774 | 10.6528 | 18.6 | 6.0785 | 8.117 | 14.2 | 3409.1824 |  |  | 0 | 0 | 11.8 | 860 | 880 | 811 | 53 | 8.53 | 0.2 | 978 | -7 | 14 | 29 | 190 | 138 | 2.7 | 195 | n/a | 2 | 0.62233 | 47.1587 | -88.4859 | 312.9 | 35.7 | 12 | 10 | 0x4b66000 | 1 | 1.3 | 1.9 | 14.023 | 9.47 | 0.68 | 22.718 | 1224.775 | 1108.973 | 0.155 | 0.207 | 0.363 | 0.118 | 0.158 | 0.276 | 20.951 |  |  |  | 0 | 0.28381 | -5 | 0.15643 | 6.9356 | 3.1599
42070 | 0.038968 | 8.732 | 10.5132 | 105131.8985 | 9.7 | 10.9 | 2632.3 |  | 0 | 0.8212 | 7.1708 | 8.6334 | 7.9571 | 8.9425 | 16.9 | 6.063 | 6.8139 | 12.9 | 2632.3095 |  |  | 0 | 0 | 11.8 | 859 | 879 | 809 | 53 | 8.53 | 0.2 | 978 | -7 | 14 | 29 | 190 | 138 | 2.7 | 195 | n/a | 2 | 0.62234 | 47.1587 | -88.4857 | 312.4 | 33.5 | 12 | 10 | 0x4b66000 | 1 | 1.3378 | 1.9378 | 14.023 | 9.83 | 0.7 | 21.773 | 1352.557 | 1036.451 | 0.157 | 0.177 | 0.334 | 0.12 | 0.135 | 0.254 | 16.419 |  |  |  | 0 | 0.22966 | -5 | 0.15538 | 5.6124 | 3.1386
42070 | 0.038979 | 9.388 | 9.4035 | 94034.9167 | 9.5 | 9.7 | 2009.5 |  | 0 | 0.8281 | 7.7744 | 7.7873 | 7.85 | 8.0242 | 15.9 | 5.9813 | 6.114 | 12.1 | 2009.5418 |  |  | 0 | 0 | 11.8 | 859 | 879 | 809 | 53 | 8.53 | 0.2 | 979 | -7 | 13.189 | 29 | 190 | 138 | 2.7 | 195 | n/a | 2 | 0.62235 | 47.1586 | -88.4856 | 312 | 31.8 | 12 | 10 | 0x4b66000 | 1.0125 | 1.625 | 2.2125 | 14.023 | 10.26 | 0.73 | 20.754 | 1494.849 | 953.005 | 0.158 | 0.162 | 0.32 | 0.12 | 0.123 | 0.244 | 12.7776 |  |  |  | 0 | 0.18943 | -5 | 0.15581 | 4.6291 | 3.1474
42070 | 0.038991 | 9.861 | 8.718 | 87180.3661 | 9.2 | 9.5 | 1800 |  | 0 | 0.8316 | 8.2005 | 7.2499 | 7.6507 | 7.9002 | 15.6 | 5.8294 | 6.0195 | 11.8 | 1800.0277 |  |  | 0 | 0 | 11.8 | 857 | 877 | 808 | 53 | 8.52 | 0.2 | 979 | -7 | 13.811 | 29 | 190 | 138 | 2.8 | 195 | n/a | 2 | 0.62235 | 47.1586 | -88.4855 | 312 | 31.8 | 12 | 10 | 0x4b66000 | 1.1 | 1.8 | 2.3 | 14.023 | 10.48 | 0.75 | 20.251 | 1590.169 | 894.767 | 0.155 | 0.16 | 0.316 | 0.118 | 0.122 | 0.241 | 11.5425 |  |  |  | 0 | 0.1684 | -5 | 0.15681 | 4.1153 | 3.1676
42070 | 0.039002 | 10.192 | 8.1679 | 81678.8 | 9.2 | 9.5 | 1676.8 |  | 0 | 0.8346 | 8.5061 | 6.8168 | 7.6782 | 7.9285 | 15.6 | 5.8503 | 6.0411 | 11.9 | 1676.7574 |  |  | 0 | 0 | 11.8 | 857 | 876 | 807 | 53 | 8.52 | 0.2 | 979 | -7 | 14 | 29 | 190 | 138 | 2.7 | 195 | n/a | 2 | 0.62236 | 47.1586 | -88.4853 | 311.9 | 31.4 | 12 | 10 | 0x4b66000 | 1.1 | 1.7017 | 2.2386 | 14.023 | 10.68 | 0.76 | 19.82 | 1664.363 | 848.933 | 0.157 | 0.162 | 0.32 | 0.12 | 0.124 | 0.244 | 10.8495 |  |  |  | 0 | 0.14872 | -5 | 0.157 | 3.6342 | 3.1714
42070 | 0.039014 | 10.379 | 7.8771 | 78770.743 | 9 | 9.4 | 1643.1 |  | 0 | 0.836 | 8.6767 | 6.5852 | 7.5554 | 7.8497 | 15.4 | 5.7568 | 5.981 | 11.7 | 1643.1171 |  |  | 0 | 0 | 11.8 | 857 | 874 | 808 | 53 | 8.52 | 0.2 | 979 | -7 | 14 | 29 | 190 | 138 | 2.6 | 195 | n/a | 2 | 0.62238 | 47.1585 | -88.4851 | 311.7 | 28.3 | 12 | 10 | 0x4b66000 | 1.1 | 1 | 1.8 | 14.023 | 10.78 | 0.77 | 19.618 | 1704.847 | 823.525 | 0.155 | 0.162 | 0.317 | 0.118 | 0.123 | 0.242 | 10.6763 |  |  |  | 0 | 0.13849 | -5 | 0.15944 | 3.3843 | 3.2207
42070 | 0.039025 | 9.971 | 8.3463 | 83462.7827 | 8.2 | 9.3 | 1758.5 |  | 0 | 0.8344 | 8.3196 | 6.964 | 6.842 | 7.7504 | 14.6 | 5.2132 | 5.9053 | 11.1 | 1758.4626 |  |  | 0 | 0 | 11.8 | 857 | 875 | 808 | 53 | 8.52 | 0.2 | 979 | -7 | 14 | 29 | 190 | 138 | 2.6 | 195 | n/a | 2 | 0.6224 | 47.1586 | -88.4849 | 311.1 | 24.8 | 12 | 10 | 0x4b66000 | 1.1 | 1.0363 | 1.8242 | 14.023 | 10.67 | 0.76 | 19.849 | 1631.149 | 869.017 | 0.14 | 0.159 | 0.3 | 0.107 | 0.121 | 0.228 | 11.401 |  |  |  | 0 | 0.1435 | -5 | 0.15919 | 3.5069 | 3.2156
42070 | 0.039037 | 9.82 | 8.5025 | 85025.0285 | 8.2 | 9.2 | 1773.5 |  | 0 | 0.834 | 8.1897 | 7.0909 | 6.8386 | 7.6726 | 14.5 | 5.2106 | 5.8461 | 11.1 | 1773.5073 |  |  | 0 | 0 | 11.8 | 857 | 875 | 807 | 53 | 8.52 | 0.2 | 979 | -7 | 14 | 29 | 190 | 138 | 2.6 | 195 | n/a | 2 | 0.62241 | 47.1586 | -88.4848 | 310.4 | 22.5 | 12 | 10 | 0x4b66000 | 1.112 | 1.324 | 2.012 | 14.023 | 10.64 | 0.76 | 19.907 | 1605.832 | 884.938 | 0.14 | 0.158 | 0.298 | 0.107 | 0.12 | 0.227 | 11.4997 |  |  |  | 0 | 0.14419 | -5 | 0.159 | 3.5236 | 3.2118
42070 | 0.039049 | 9.676 | 8.6695 | 86694.8 | 8.2 | 9.2 | 1762.6 |  | 0 | 0.8334 | 8.0644 | 7.2254 | 6.8255 | 7.6589 | 14.5 | 5.203 | 5.8384 | 11 | 1762.6 |  |  | 0 | 0 | 11.9 | 856 | 875 | 808 | 53.8 | 8.66 | 0.2 | 979 | -7 | 14 | 29 | 190 | 138 | 2.7 | 195 | n/a | 2 | 0.62242 | 47.1586 | -88.4847 | 309.9 | 21.3 | 12 | 10 | 0x4b66000 | 1.212 | 1.4399 | 2.112 | 14.023 | 10.61 | 0.76 | 19.986 | 1580.427 | 901.249 | 0.14 | 0.157 | 0.297 | 0.107 | 0.12 | 0.227 | 11.423 |  |  |  | 0 | 0.16428 | -5 | 0.15981 | 4.0146 | 3.2282
42070 | 0.03906 | 9.296 | 9.1614 | 91614.2466 | 8.1 | 8.9 | 1840.5 |  | 0 | 0.8313 | 7.7274 | 7.6157 | 6.7333 | 7.3897 | 14.1 | 5.1334 | 5.6338 | 10.8 | 1840.4808 |  |  | 0 | 0 | 11.8 | 858 | 877 | 809 | 54 | 8.69 | 0.2 | 979 | -7 | 14 | 29 | 190 | 137.2 | 2.5 | 195 | n/a | 2 | 0.62243 | 47.1586 | -88.4846 | 309.9 | 20.6 | 12 | 10 | 0x4b66000 | 1.3 | 1 | 2.1356 | 14.023 | 10.47 | 0.75 | 20.297 | 1508.41 | 946.176 | 0.138 | 0.151 | 0.289 | 0.105 | 0.115 | 0.22 | 11.8806 |  |  |  | 0 | 0.169 | -5 | 0.16 | 4.1299 | 3.232
42070 | 0.039072 | 8.603 | 10.2856 | 102855.6494 | 8.1 | 8.8 | 2107.8 |  | 0 | 0.8249 | 7.0962 | 8.4842 | 6.6814 | 7.2588 | 13.9 | 5.0938 | 5.534 | 10.6 | 2107.7988 |  |  | 0 | 0 | 11.9 | 858 | 876 | 810 | 54 | 8.69 | 0.2 | 979 | -7 | 14 | 29 | 190 | 137.8 | 2.4 | 195 | n/a | 2 | 0.62244 | 47.1587 | -88.4845 | 309.9 | 20.3 | 12 | 10 | 0x4b66000 | 1.3 | 1 | 1.7 | 14.023 | 10.06 | 0.72 | 21.231 | 1361.963 | 1036.402 | 0.134 | 0.146 | 0.28 | 0.102 | 0.111 | 0.214 | 13.3779 |  |  |  | 0 | 0.22085 | -5 | 0.16162 | 5.3971 | 3.2647
42070 | 0.039083 | 7.407 | 11.7308 | 117307.9074 | 8.1 | 8.8 | 3265.2 |  | 0 | 0.8175 | 6.0546 | 9.5895 | 6.6215 | 7.1937 | 13.8 | 5.0481 | 5.4843 | 10.5 | 3265.2327 |  |  | 0 | 0 | 11.8 | 860 | 878 | 812 | 54 | 8.69 | 0.2 | 979 | -7 | 14 | 29 | 190 | 138 | 2.4 | 195 | n/a | 2 | 0.62245 | 47.1587 | -88.4844 | 309.5 | 20.4 | 12 | 10 | 0x4b66000 | 1.3 | 1.0254 | 1.7254 | 14.023 | 9.62 | 0.69 | 22.329 | 1148.947 | 1158.211 | 0.132 | 0.143 | 0.275 | 0.1 | 0.109 | 0.209 | 20.4903 |  |  |  | 0 | 0.38204 | -5 | 0.16119 | 9.3361 | 3.256
42070 | 0.039095 | 6.97 | 12.7487 | 127486.7638 | 8.1 | 8.9 | 3882.1 |  | 0 | 0.8091 | 5.6391 | 10.3144 | 6.545 | 7.2006 | 13.7 | 4.9898 | 5.4896 | 10.5 | 3882.0922 |  |  | 0 | 0 | 11.8 | 863 | 881 | 815 | 54 | 8.69 | 0.2 | 979 | -7 | 14 | 29 | 190 | 138 | 2.3 | 195 | n/a | 2 | 0.62247 | 47.1588 | -88.4843 | 309.2 | 20.7 | 12 | 10 | 0x4b66000 | 1.3126 | 1.1748 | 1.9252 | 14.023 | 9.17 | 0.65 | 23.601 | 1045.737 | 1217.397 | 0.127 | 0.14 | 0.267 | 0.097 | 0.107 | 0.204 | 23.8065 |  |  |  | 0 | 0.4697 | -5 | 0.16262 | 11.4784 | 3.285
42070 | 0.039106 | 6.856 | 12.9509 | 129509.4175 | 8 | 8.8 | 3971.6 |  | 0 | 0.8076 | 5.5368 | 10.4594 | 6.4609 | 7.107 | 13.6 | 4.9257 | 5.4183 | 10.3 | 3971.554 |  |  | 0 | 0 | 11.9 | 866 | 884 | 818 | 54 | 8.69 | 0.2 | 979 | -7 | 14 | 29 | 190 | 138 | 2.5 | 195 | n/a | 2 | 0.62248 | 47.1589 | -88.4843 | 309.1 | 21.1 | 12 | 10 | 0x4b66000 | 1.375 | 1.025 | 2.1125 | 14.023 | 9.09 | 0.65 | 23.821 | 1023.521 | 1230.612 | 0.125 | 0.138 | 0.263 | 0.095 | 0.105 | 0.2 | 24.2782 |  |  |  | 0 | 0.46091 | -5 | 0.16462 | 11.2636 | 3.3254
42070 | 0.039118 | 7.096 | 12.5095 | 125094.7315 | 8 | 8.7 | 3649.9 |  | 0 | 0.811 | 5.7549 | 10.1454 | 6.4881 | 7.0558 | 13.5 | 4.9464 | 5.3792 | 10.3 | 3649.9095 |  |  | 0 | 0 | 11.8 | 868 | 886 | 819 | 54 | 8.69 | 0.2 | 979 | -7 | 14 | 29 | 190 | 138 | 2.4 | 195 | n/a | 2 | 0.62249 | 47.159 | -88.4843 | 309 | 22.6 | 12 | 10 | 0x4b66000 | 1.2 | 1.2248 | 2.2124 | 14.023 | 9.27 | 0.66 | 23.302 | 1072.242 | 1203.09 | 0.127 | 0.138 | 0.264 | 0.097 | 0.105 | 0.201 | 22.4882 |  |  |  | 0 | 0.54197 | -5 | 0.16257 | 13.2443 | 3.2839
42070 | 0.03913 | 7.44 | 11.9517 | 119517.4407 | 8 | 8.7 | 3012.3 |  | 0 | 0.8152 | 6.065 | 9.7429 | 6.5215 | 7.0836 | 13.6 | 4.9719 | 5.4004 | 10.4 | 3012.2575 |  |  | 0 | 0 | 11.8 | 869 | 888 | 819 | 54 | 8.69 | 0.2 | 979 | -7 | 14 | 29 | 190 | 137.2 | 2.5 | 195 | n/a | 2 | 0.6225 | 47.1591 | -88.4842 | 309.3 | 24 | 12 | 9 | 0x4b66000 | 1.1877 | 1.4123 | 2.3123 | 14.023 | 9.49 | 0.68 | 22.671 | 1140.998 | 1166.596 | 0.128 | 0.14 | 0.268 | 0.098 | 0.106 | 0.204 | 18.7399 |  |  |  | 0 | 0.57503 | -5 | 0.16444 | 14.0522 | 3.3217
42070 | 0.039141 | 7.478 | 11.6881 | 116881.1436 | 8 | 8.5 | 2827.3 |  | 0 | 0.8179 | 6.1166 | 9.5598 | 6.5433 | 6.9337 | 13.5 | 4.9885 | 5.2861 | 10.3 | 2827.2735 |  |  | 0 | 0 | 11.9 | 869 | 889 | 819 | 54 | 8.69 | 0.2 | 979 | -7 | 14 | 29 | 190 | 137 | 2.6 | 195 | n/a | 2 | 0.62251 | 47.1592 | -88.4842 | 309.5 | 25.3 | 12 | 9 | 0x4b66000 | 1.1 | 1.5 | 2.4 | 14.023 | 9.64 | 0.69 | 22.263 | 1161.551 | 1155.459 | 0.13 | 0.138 | 0.268 | 0.099 | 0.105 | 0.204 | 17.7548 |  |  |  | 0 | 0.5609 | -5 | 0.16581 | 13.707 | 3.3494
42070 | 0.039153 | 7.803 | 11.5005 | 115004.5365 | 8 | 7.4 | 2727.1 |  | 0 | 0.8176 | 6.3799 | 9.4027 | 6.5407 | 6.0502 | 12.6 | 4.9865 | 4.6126 | 9.6 | 2727.1339 |  |  | 0 | 0 | 11.8 | 869 | 887 | 819 | 54 | 8.69 | 0.2 | 979 | -7 | 14 | 29 | 190 | 137.8 | 2.4 | 195 | n/a | 2 | 0.62251 | 47.1592 | -88.4842 | 309.5 | 25.5 | 12 | 9 | 0x4b66000 | 1.1 | 1.5242 | 2.4121 | 14.023 | 9.63 | 0.69 | 22.31 | 1204.281 | 1129.647 | 0.129 | 0.12 | 0.249 | 0.099 | 0.091 | 0.19 | 17.0232 |  |  |  | 0 | 0.59034 | -5 | 0.16519 | 14.4265 | 3.3368
42070 | 0.039164 | 8.032 | 10.9198 | 109198.3577 | 7.9 | 9.2 | 2596.4 |  | 0 | 0.8221 | 6.6029 | 8.9769 | 6.5115 | 7.5282 | 14 | 4.9642 | 5.7394 | 10.7 | 2596.367 |  |  | 0 | 0 | 11.9 | 869 | 887 | 820 | 54 | 8.69 | 0.2 | 979 | -7 | 14 | 29 | 190 | 138 | 2.4 | 195 | n/a | 2 | 0.62253 | 47.1594 | -88.4842 | 309.9 | 27.1 | 12 | 10 | 0x4b66000 | 1.088 | 1.712 | 2.5 | 14.023 | 9.89 | 0.71 | 21.644 | 1263.408 | 1093.231 | 0.13 | 0.151 | 0.281 | 0.099 | 0.115 | 0.214 | 16.4284 |  |  |  | 0 | 0.66297 | -5 | 0.16581 | 16.2015 | 3.3494
42070 | 0.039176 | 8.624 | 10.2719 | 102718.6829 | 8.1 | 24.5 | 2458.7 |  | 0 | 0.8245 | 7.1099 | 8.4689 | 6.6782 | 20.2114 | 26.9 | 5.0914 | 15.4088 | 20.5 | 2458.6702 |  |  | 0 | 0 | 11.8 | 870 | 887 | 820 | 54 | 8.69 | 0.2 | 979 | -7 | 14 | 29 | 190 | 137.2 | 2.3 | 195 | n/a | 2 | 0.62255 | 47.1596 | -88.4843 | 310.4 | 28.9 | 12 | 10 | 0x4b66000 | 1 | 1.8 | 2.5 | 14.023 | 10.04 | 0.72 | 21.29 | 1361.705 | 1032.334 | 0.134 | 0.405 | 0.539 | 0.102 | 0.309 | 0.411 | 15.5718 |  |  |  | 0 | 0.64717 | -5 | 0.16438 | 15.8153 | 3.3204
42070 | 0.039188 | 9.108 | 9.2884 | 92883.9301 | 8.1 | 25.4 | 2345.6 |  | 0 | 0.8309 | 7.568 | 7.718 | 6.7305 | 21.1057 | 27.8 | 5.1314 | 16.091 | 21.2 | 2345.6367 |  |  | 0 | 0 | 11.8 | 871 | 888 | 820 | 54 | 8.69 | 0.2 | 978 | -7 | 14 | 29 | 190 | 137 | 2.5 | 195 | n/a | 2 | 0.62256 | 47.1597 | -88.4843 | 311.3 | 30.2 | 12 | 10 | 0x4b66000 | 1.0238 | 1.8715 | 2.5715 | 14.023 | 10.44 | 0.74 | 20.347 | 1477.921 | 959.292 | 0.138 | 0.432 | 0.569 | 0.105 | 0.329 | 0.434 | 15.1478 |  |  |  | 0 | 0.61729 | -5 | 0.16562 | 15.0851 | 3.3456
42070 | 0.039199 | 9.035 | 9.3758 | 93757.6257 | 8.2 | 25.2 | 2286.4 |  | 0 | 0.8307 | 7.5048 | 7.7881 | 6.8114 | 20.9207 | 27.7 | 5.1931 | 15.9501 | 21.1 | 2286.388 |  |  | 0 | 0 | 11.8 | 871 | 889 | 822 | 54 | 8.69 | 0.2 | 978 | -7 | 13.189 | 29 | 190 | 137 | 2.5 | 195 | n/a | 2 | 0.62257 | 47.1598 | -88.4843 | 312 | 31.8 | 12 | 10 | 0x4b66000 | 1.2384 | 2.221 | 3.1128 | 14.023 | 10.43 | 0.74 | 20.386 | 1465.486 | 967.943 | 0.139 | 0.428 | 0.567 | 0.106 | 0.326 | 0.432 | 14.7643 |  |  |  | 0 | 0.65174 | -5 | 0.16438 | 15.9269 | 3.3204
42070 | 0.039211 | 8.246 | 10.3687 | 103686.9342 | 8.2 | 22.9 | 2421.8 |  | 0 | 0.8263 | 6.8138 | 8.568 | 6.7674 | 18.9231 | 25.7 | 5.1595 | 14.4271 | 19.6 | 2421.8327 |  |  | 0 | 0 | 11.7 | 870 | 888 | 821 | 54 | 8.69 | 0.2 | 978 | -7 | 13 | 29 | 190 | 137 | 2.4 | 195 | n/a | 2 | 0.62258 | 47.16 | -88.4843 | 312.5 | 33 | 12 | 10 | 0x4b66000 | 1.5127 | 1.0634 | 3.2507 | 14.023 | 10.15 | 0.72 | 21.016 | 1321.788 | 1057.866 | 0.137 | 0.384 | 0.522 | 0.105 | 0.293 | 0.398 | 15.5359 |  |  |  | 0 | 0.66019 | -5 | 0.16319 | 16.1334 | 3.2964
42070 | 0.039222 | 7.719 | 11.4102 | 114101.7597 | 8.7 | 11.7 | 2743.5 |  | 0 | 0.8191 | 6.3233 | 9.3465 | 7.1265 | 9.5839 | 16.7 | 5.4333 | 7.3068 | 12.7 | 2743.4583 |  |  | 0 | 0 | 11.8 | 868 | 886 | 819 | 54 | 8.69 | 0.2 | 978 | -7 | 13.811 | 29 | 190 | 137.8 | 2.5 | 195 | n/a | 2 | 0.62259 | 47.1601 | -88.4843 | 312.8 | 34.5 | 12 | 10 | 0x4b66000 | 1.575 | 1.525 | 3.6 | 14.023 | 9.72 | 0.69 | 22.08 | 1201.939 | 1130.744 | 0.142 | 0.191 | 0.333 | 0.108 | 0.145 | 0.254 | 17.2447 |  |  |  | 0 | 0.61702 | -5 | 0.16624 | 15.0784 | 3.3581
42070 | 0.039234 | 7.638 | 11.6472 | 116471.9417 | 8.8 | 13.2 | 2685.7 |  | 0 | 0.8173 | 6.2426 | 9.5195 | 7.1924 | 10.7507 | 17.9 | 5.4835 | 8.1964 | 13.7 | 2685.6511 |  |  | 0 | 0 | 11.8 | 868 | 886 | 819 | 54 | 8.69 | 0.2 | 978 | -7 | 14 | 29 | 190 | 138 | 2.5 | 195 | n/a | 2 | 0.6226 | 47.1603 | -88.4843 | 313 | 35.9 | 12 | 10 | 0x4b66000 | 1.3876 | 1.7248 | 3.6 | 14.023 | 9.61 | 0.69 | 22.351 | 1180.175 | 1145.442 | 0.142 | 0.213 | 0.355 | 0.109 | 0.162 | 0.271 | 16.7901 |  |  |  | 0 | 0.53725 | -5 | 0.16619 | 13.1291 | 3.357
42070 | 0.039245 | 7.813 | 11.4821 | 114821.4563 | 8.8 | 18.5 | 2639.1 |  | 0 | 0.8179 | 6.3895 | 9.3907 | 7.2056 | 15.1388 | 22.3 | 5.4936 | 11.5419 | 17 | 2639.1167 |  |  | 0 | 0 | 11.8 | 868 | 887 | 819 | 54 | 8.69 | 0.2 | 978 | -7 | 13.1857 | 29 | 190 | 138 | 2.6 | 195 | n/a | 2 | 0.62262 | 47.1604 | -88.4843 | 313.4 | 36 | 12 | 10 | 0x4b66000 | 1.3 | 1.9 | 3.6 | 14.023 | 9.64 | 0.69 | 22.271 | 1206.933 | 1128.997 | 0.143 | 0.299 | 0.442 | 0.109 | 0.228 | 0.337 | 16.4853 |  |  |  | 0 | 0.58614 | -5 | 0.16519 | 14.3238 | 3.3368
42070 | 0.039257 | 8.252 | 10.5436 | 105436.4 | 8.9 | 17.9 | 2501.1 |  | 0 | 0.8245 | 6.804 | 8.6932 | 7.3295 | 14.744 | 22.1 | 5.588 | 11.2409 | 16.8 | 2501.0831 |  |  | 0 | 0 | 11.8 | 868 | 885 | 820 | 54 | 8.69 | 0.2 | 978 | -7 | 13 | 29 | 190 | 138 | 2.7 | 195 | n/a | 2 | 0.62263 | 47.1605 | -88.4842 | 313.6 | 35.6 | 12 | 10 | 0x4b66000 | 1.2756 | 1.9244 | 3.5391 | 14.023 | 10.03 | 0.72 | 21.286 | 1309.521 | 1064.898 | 0.148 | 0.297 | 0.445 | 0.113 | 0.227 | 0.339 | 15.9184 |  |  |  | 0 | 0.63682 | -5 | 0.16419 | 15.5624 | 3.3166
42070 | 0.039269 | 8.521 | 10.2423 | 102422.8881 | 8.8 | 11.5 | 2350.4 |  | 0 | 0.8257 | 7.0361 | 8.457 | 7.2662 | 9.487 | 16.8 | 5.5398 | 7.2329 | 12.8 | 2350.4021 |  |  | 0 | 0 | 11.7 | 870 | 887 | 822 | 54 | 8.69 | 0.2 | 978 | -7 | 13 | 29 | 190 | 137.2 | 2.5 | 195 | n/a | 2 | 0.62264 | 47.1607 | -88.4842 | 313.9 | 35.6 | 12 | 10 | 0x4b66000 | 1.1 | 2.1121 | 3.1 | 14.023 | 10.11 | 0.72 | 21.11 | 1355.856 | 1037.229 | 0.147 | 0.191 | 0.338 | 0.112 | 0.146 | 0.258 | 14.9776 |  |  |  | 0 | 0.64907 | -5 | 0.16319 | 15.8615 | 3.2964
42070 | 0.03928 | 7.931 | 10.815 | 108149.9439 | 8.8 | 11.4 | 2562.7 |  | 0 | 0.824 | 6.5353 | 8.9113 | 7.251 | 9.3933 | 16.6 | 5.5282 | 7.1615 | 12.7 | 2562.7466 |  |  | 0 | 0 | 11.8 | 869 | 886 | 821 | 54 | 8.69 | 0.2 | 978 | -7 | 13.8122 | 29 | 190 | 137.8 | 2.6 | 195 | n/a | 2 | 0.62265 | 47.1608 | -88.4841 | 314.6 | 35.6 | 12 | 10 | 0x4b66000 | 1.1 | 2.212 | 3.1 | 14.023 | 10 | 0.71 | 21.363 | 1261.378 | 1094.703 | 0.147 | 0.19 | 0.336 | 0.112 | 0.145 | 0.256 | 16.357 |  |  |  | 0 | 0.59396 | -5 | 0.16462 | 14.5149 | 3.3254
42070 | 0.039292 | 7.625 | 11.6016 | 116015.6581 | 8.8 | 11.4 | 2745.6 |  | 0 | 0.8178 | 6.2363 | 9.4881 | 7.1969 | 9.3316 | 16.5 | 5.4869 | 7.1145 | 12.6 | 2745.6033 |  |  | 0 | 0 | 11.8 | 867 | 884 | 821 | 54 | 8.69 | 0.2 | 978 | -7 | 13.1888 | 29 | 190 | 138 | 2.5 | 195 | n/a | 2 | 0.62266 | 47.161 | -88.484 | 315.1 | 35.9 | 12 | 10 | 0x4b66000 | 1.1 | 2.3 | 3.088 | 14.023 | 9.64 | 0.69 | 22.275 | 1181.333 | 1143.928 | 0.143 | 0.185 | 0.328 | 0.109 | 0.141 | 0.25 | 17.1989 |  |  |  | 0 | 0.6175 | -5 | 0.16338 | 15.0902 | 3.3002
42070 | 0.039303 | 7.943 | 11.4381 | 114381.4935 | 8.8 | 11.5 | 2732.7 |  | 0 | 0.8172 | 6.4916 | 9.3478 | 7.1918 | 9.3983 | 16.6 | 5.483 | 7.1653 | 12.6 | 2732.7136 |  |  | 0 | 0 | 11.8 | 867 | 884 | 820 | 54 | 8.69 | 0.2 | 978 | -7 | 13 | 29 | 190 | 138 | 2.5 | 195 | n/a | 2 | 0.62267 | 47.1611 | -88.484 | 315.4 | 36.5 | 12 | 10 | 0x4b66000 | 1.1 | 2.3 | 3 | 14.023 | 9.61 | 0.69 | 22.362 | 1220.997 | 1119.042 | 0.142 | 0.185 | 0.327 | 0.108 | 0.141 | 0.249 | 16.9971 |  |  |  | 0 | 0.58707 | -5 | 0.16219 | 14.3466 | 3.2762
42070 | 0.039315 | 9.497 | 8.9219 | 89219.1558 | 8.8 | 11.3 | 2533 |  | 0 | 0.8314 | 7.8956 | 7.4178 | 7.342 | 9.395 | 16.7 | 5.5976 | 7.1628 | 12.8 | 2532.9846 |  |  | 0 | 0 | 11.8 | 867 | 883 | 820 | 54 | 8.69 | 0.2 | 978 | -7 | 13 | 29 | 190 | 138 | 2.3 | 195 | n/a | 2 | 0.62269 | 47.1613 | -88.484 | 315.7 | 36.3 | 12 | 10 | 0x4b66000 | 1.1 | 2.3128 | 3 | 14.023 | 10.48 | 0.75 | 20.277 | 1537.316 | 919.247 | 0.15 | 0.192 | 0.341 | 0.114 | 0.146 | 0.26 | 16.3091 |  |  |  | 0 | 0.61612 | -5 | 0.162 | 15.0564 | 3.2724
42070 | 0.039326 | 10.524 | 7.0113 | 70112.9925 | 9.2 | 11.2 | 2155.7 |  | 0 | 0.8426 | 8.8673 | 5.9074 | 7.7515 | 9.4366 | 17.2 | 5.9098 | 7.1945 | 13.1 | 2155.7081 |  |  | 0 | 0 | 11.7 | 872 | 889 | 826 | 54 | 8.69 | 0.2 | 978 | -7 | 13 | 29 | 189.2 | 138 | 2.3 | 195 | n/a | 2 | 0.6227 | 47.1614 | -88.484 | 316.1 | 35.8 | 12 | 10 | 0x4b66000 | 1.1 | 2.4 | 3 | 14.023 | 11.27 | 0.8 | 18.687 | 1793.111 | 760.309 | 0.164 | 0.2 | 0.364 | 0.125 | 0.152 | 0.278 | 14.4154 |  |  |  | 0 | 0.65257 | -5 | 0.16038 | 15.9473 | 3.2396
42070 | 0.039338 | 10.511 | 7.2029 | 72029.0419 | 9.4 | 11.9 | 2082.7 |  | 0 | 0.8409 | 8.8392 | 6.0571 | 7.8817 | 10.0293 | 17.9 | 6.009 | 7.6464 | 13.7 | 2082.6682 |  |  | 0 | 0 | 11.8 | 873 | 892 | 827 | 54 | 8.69 | 0.2 | 978 | -7 | 13 | 29 | 189.8 | 138 | 2.4 | 195 | n/a | 2 | 0.62271 | 47.1615 | -88.484 | 316.3 | 35.6 | 12 | 10 | 0x4b66000 | 1.1 | 2.4126 | 3 | 14.023 | 11.14 | 0.79 | 18.917 | 1773.87 | 773.658 | 0.166 | 0.211 | 0.376 | 0.126 | 0.161 | 0.287 | 13.8213 |  |  |  | 0 | 0.68574 | -5 | 0.16243 | 16.7577 | 3.2811
42070 | 0.03935 | 10.601 | 6.9712 | 69711.5948 | 10.2 | 19.5 | 2141 |  | 0 | 0.8424 | 8.9304 | 5.8723 | 8.5727 | 16.4088 | 25 | 6.5359 | 12.5102 | 19 | 2140.9586 |  |  | 0 | 0 | 11.7 | 871 | 890 | 825 | 54 | 8.69 | 0.2 | 978 | -7 | 13 | 29 | 190 | 138 | 2.3 | 195 | n/a | 2 | 0.62272 | 47.1617 | -88.4841 | 316.3 | 36.9 | 12 | 10 | 0x4b66000 | 1.1 | 2.5125 | 3.0125 | 14.023 | 11.25 | 0.8 | 18.712 | 1802.668 | 754.457 | 0.181 | 0.347 | 0.528 | 0.138 | 0.264 | 0.403 | 14.2914 |  |  |  | 0 | 0.6993 | -5 | 0.16057 | 17.0891 | 3.2435
42070 | 0.039361 | 11.78 | 5.4144 | 54144.325 | 12.6 | 31.6 | 1959.6 |  | 0 | 0.8483 | 9.9924 | 4.5929 | 10.6719 | 26.835 | 37.5 | 8.1363 | 20.4592 | 28.6 | 1959.5614 |  |  | 0 | 0 | 11.7 | 873 | 891 | 825 | 54 | 8.69 | 0.2 | 978 | -7 | 13 | 29 | 190 | 138 | 2.4 | 195 | n/a | 2 | 0.62273 | 47.1619 | -88.4842 | 316.2 | 38.7 | 12 | 10 | 0x4b66000 | 1.1 | 2.6 | 3.1 | 14.023 | 11.71 | 0.84 | 17.888 | 2049.312 | 599.517 | 0.229 | 0.576 | 0.806 | 0.175 | 0.439 | 0.614 | 13.2898 |  |  |  | 0 | 0.68883 | -5 | 0.16243 | 16.8334 | 3.2811
42070 | 0.039373 | 12.49 | 3.9335 | 39334.9103 | 15.4 | 39.9 | 1780.8 |  | 0 | 0.8567 | 10.6996 | 3.3697 | 13.1693 | 34.2145 | 47.4 | 10.0404 | 26.0854 | 36.1 | 1780.8063 |  |  | 0 | 0 | 11.8 | 875 | 893 | 827 | 54 | 8.69 | 0.2 | 978 | -7 | 13 | 29 | 190 | 138 | 2.6 | 195 | n/a | 2 | 0.62274 | 47.162 | -88.4842 | 316.2 | 39.8 | 12 | 10 | 0x4b66000 | 1.0877 | 2.6123 | 3.1 | 14.023 | 12.43 | 0.89 | 16.732 | 2276.842 | 456.385 | 0.293 | 0.762 | 1.056 | 0.224 | 0.581 | 0.805 | 12.5315 |  |  |  | 0 | 0.72264 | -5 | 0.163 | 17.6596 | 3.2926
42070 | 0.039384 | 13.041 | 3.0224 | 30223.9804 | 18 | 43.1 | 1566.5 |  | 0 | 0.861 | 11.2274 | 2.6021 | 15.4572 | 37.0837 | 52.5 | 11.7847 | 28.2729 | 40.1 | 1566.5339 |  |  | 0 | 0 | 11.7 | 876 | 895 | 829 | 54 | 8.69 | 0.2 | 978 | -7 | 13 | 29 | 190 | 138 | 2.8 | 195 | n/a | 2 | 0.62275 | 47.1622 | -88.4842 | 316.9 | 40.6 | 12 | 10 | 0x4b66000 | 1 | 2.6025 | 2.9903 | 14.023 | 12.83 | 0.91 | 16.15 | 2433.922 | 359.034 | 0.351 | 0.842 | 1.193 | 0.268 | 0.642 | 0.909 | 11.2302 |  |  |  | 0 | 0.69029 | -5 | 0.16219 | 16.869 | 3.2762
42070 | 0.039396 | 13.143 | 2.7901 | 27900.5281 | 25.1 | 23.4 | 1439.6 |  | 0 | 0.8624 | 11.3344 | 2.406 | 21.6071 | 20.1547 | 41.8 | 16.4734 | 15.3661 | 31.8 | 1439.6468 |  |  | 0 | 0 | 11.8 | 877 | 897 | 831 | 54 | 8.69 | 0.2 | 978 | -7 | 13 | 29 | 190 | 138 | 2.7 | 195 | n/a | 2 | 0.62277 | 47.1624 | -88.4842 | 317.6 | 42.1 | 12 | 10 | 0x4b66000 | 1.0121 | 1.9242 | 2.2242 | 14.023 | 12.97 | 0.92 | 15.961 | 2475.191 | 334.417 | 0.494 | 0.461 | 0.955 | 0.377 | 0.351 | 0.728 | 10.3965 |  |  |  | 0 | 0.75012 | -5 | 0.162 | 18.3311 | 3.2724
42070 | 0.039407 | 12.816 | 3.4062 | 34061.5876 | 39 | 24.6 | 1463.3 |  | 0 | 0.8593 | 11.0129 | 2.9269 | 33.4755 | 21.1037 | 54.6 | 25.5226 | 16.09 | 41.6 | 1463.2838 |  |  | 0 | 0 | 11.8 | 877 | 897 | 829 | 54 | 8.7 | 0.2 | 977 | -7 | 13 | 29 | 190 | 138 | 2.7 | 195 | n/a | 2 | 0.62278 | 47.1625 | -88.4842 | 318 | 43.4 | 12 | 10 | 0x4b66000 | 1.1 | 2.112 | 2.412 | 14.023 | 12.67 | 0.9 | 16.374 | 2370.423 | 400.97 | 0.755 | 0.476 | 1.23 | 0.575 | 0.363 | 0.938 | 10.4154 |  |  |  | 0 | 0.71083 | -5 | 0.16281 | 17.3708 | 3.2888
42070 | 0.039419 | 12.42 | 4.0368 | 40367.6006 | 47.6 | 43.6 | 1541.6 |  | 0 | 0.8565 | 10.6376 | 3.4573 | 40.7543 | 37.3237 | 78.1 | 31.0724 | 28.4568 | 59.5 | 1541.6408 |  |  | 0 | 0 | 11.7 | 875 | 895 | 830 | 54 | 8.7 | 0.2 | 977 | -7 | 13 | 29 | 190 | 138 | 2.5 | 195 | n/a | 2 | 0.62279 | 47.1627 | -88.4842 | 318.4 | 44.6 | 12 | 10 | 0x4b66000 | 1.1 | 2.2129 | 2.5 | 14.023 | 12.42 | 0.89 | 16.76 | 2263.371 | 468.197 | 0.908 | 0.832 | 1.74 | 0.692 | 0.634 | 1.326 | 10.8472 |  |  |  | 0 | 0.73608 | -5 | 0.16057 | 17.9879 | 3.2435
42070 | 0.039431 | 12.161 | 4.4725 | 44725.1599 | 66.3 | 53.1 | 1583.3 |  | 0 | 0.8544 | 10.3908 | 3.8214 | 56.6874 | 45.3864 | 102.1 | 43.2202 | 34.604 | 77.8 | 1583.2869 |  |  | 0 | 0 | 11.8 | 875 | 895 | 829 | 54 | 8.7 | 0.2 | 977 | -7 | 13 | 29 | 190 | 138 | 2.5 | 195 | n/a | 2 | 0.6228 | 47.1629 | -88.4842 | 318.7 | 45.3 | 12 | 10 | 0x4b66000 | 1.1 | 2.3 | 2.5 | 14.023 | 12.23 | 0.87 | 17.038 | 2192.107 | 513.118 | 1.252 | 1.003 | 2.255 | 0.955 | 0.764 | 1.719 | 11.0457 |  |  |  | 0 | 0.73122 | -5 | 0.16081 | 17.8691 | 3.2484
42070 | 0.039442 | 11.661 | 5.1885 | 51885.0361 | 72.8 | 23.5 | 1611.9 |  | 0 | 0.8515 | 9.93 | 4.4181 | 61.9822 | 19.9822 | 82 | 47.2571 | 15.2351 | 62.5 | 1611.925 |  |  | 0 | 0 | 11.8 | 874 | 895 | 828 | 54 | 8.7 | 0.2 | 977 | -7 | 13 | 29 | 190 | 138 | 2.2 | 195 | n/a | 2 | 0.62281 | 47.1631 | -88.4842 | 319 | 45.6 | 12 | 10 | 0x4b66000 | 1.1 | 2.3 | 2.5127 | 14.023 | 11.99 | 0.86 | 17.436 | 2074.788 | 587.544 | 1.356 | 0.437 | 1.793 | 1.034 | 0.333 | 1.367 | 11.1375 |  |  |  | 0 | 0.72881 | -5 | 0.161 | 17.8103 | 3.2522
42070 | 0.039454 | 11.472 | 5.6271 | 56270.5783 | 71.8 | 13.7 | 1676.9 |  | 0 | 0.8489 | 9.7385 | 4.7766 | 60.9137 | 11.6294 | 72.5 | 46.4425 | 8.8666 | 55.3 | 1676.9098 |  |  | 0 | 0 | 11.8 | 873 | 893 | 826 | 54 | 8.7 | 0.2 | 977 | -7 | 13 | 29 | 190 | 138 | 2.3 | 195 | n/a | 2 | 0.62281 | 47.1631 | -88.4843 | 319.1 | 45.5 | 12 | 10 | 0x4b66000 | 1.1126 | 2.1364 | 2.6 | 14.023 | 11.77 | 0.84 | 17.805 | 2010.667 | 627.685 | 1.317 | 0.251 | 1.568 | 1.004 | 0.192 | 1.196 | 11.4493 |  |  |  | 0 | 0.69254 | -5 | 0.16181 | 16.924 | 3.2686
42070 | 0.039465 | 11.014 | 6.1531 | 61531.1833 | 60.7 | 13.7 | 1666 |  | 0 | 0.8475 | 9.3339 | 5.2146 | 51.4628 | 11.6103 | 63.1 | 39.2369 | 8.852 | 48.1 | 1666.0002 |  |  | 0 | 0 | 11.8 | 872 | 894 | 827 | 54 | 8.7 | 0.2 | 977 | -7 | 13 | 29 | 190 | 138 | 2.4 | 195 | n/a | 2 | 0.62284 | 47.1634 | -88.4844 | 319.9 | 45.5 | 12 | 10 | 0x4b66000 | 1.2 | 1 | 2.6 | 14.023 | 11.65 | 0.83 | 17.999 | 1922.878 | 683.729 | 1.11 | 0.25 | 1.361 | 0.846 | 0.191 | 1.037 | 11.3497 |  |  |  | 0 | 0.70832 | -5 | 0.162 | 17.3097 | 3.2724
42070 | 0.039477 | 10.196 | 7.4538 | 74537.7969 | 49 | 13.6 | 1743.3 |  | 0 | 0.8412 | 8.5774 | 6.2702 | 41.2607 | 11.4405 | 52.7 | 31.4584 | 8.7226 | 40.2 | 1743.2644 |  |  | 0 | 0 | 11.7 | 872 | 893 | 827 | 54 | 8.7 | 0.2 | 977 | -7 | 13 | 29 | 190 | 138 | 2.3 | 195 | n/a | 2 | 0.62285 | 47.1636 | -88.4845 | 319.9 | 45.9 | 12 | 10 | 0x4b66000 | 1.2867 | 1 | 2.6372 | 14.023 | 11.17 | 0.8 | 18.875 | 1730.811 | 805.297 | 0.872 | 0.242 | 1.114 | 0.665 | 0.184 | 0.849 | 11.6326 |  |  |  | 0 | 0.71643 | -5 | 0.16362 | 17.5078 | 3.3052
42070 | 0.039488 | 9.606 | 8.391 | 83910 | 44.1 | 13.6 | 1868.7 |  | 0 | 0.8365 | 8.0357 | 7.0191 | 36.8748 | 11.3765 | 48.3 | 28.1145 | 8.6738 | 36.8 | 1868.6878 |  |  | 0 | 0 | 11.8 | 870 | 891 | 825 | 54 | 8.7 | 0.2 | 977 | -7 | 13 | 29 | 190 | 138 | 2.5 | 195 | n/a | 2 | 0.62286 | 47.1638 | -88.4847 | 320 | 45.9 | 12 | 10 | 0x4b66000 | 1.7894 | 1.0123 | 2.814 | 14.023 | 10.82 | 0.77 | 19.545 | 1598.051 | 888.44 | 0.768 | 0.237 | 1.005 | 0.586 | 0.181 | 0.766 | 12.2893 |  |  |  | 0 | 0.64534 | -5 | 0.16644 | 15.7706 | 3.3621
42070 | 0.0395 | 9.829 | 8.293 | 82930.3959 | 38.2 | 14.9 | 1845.2 |  | 0 | 0.8358 | 8.2146 | 6.9312 | 31.9068 | 12.4705 | 44.4 | 24.3267 | 9.5079 | 33.8 | 1845.1713 |  |  | 0 | 0 | 11.8 | 869 | 889 | 826 | 54 | 8.7 | 0.2 | 977 | -7 | 13 | 29 | 190 | 138.8 | 2.3 | 195 | n/a | 2 | 0.62287 | 47.1639 | -88.4848 | 320.1 | 46.1 | 12 | 10 | 0x4b66000 | 1 | 1.1 | 2.2 | 14.023 | 10.78 | 0.77 | 19.648 | 1624.168 | 872.224 | 0.661 | 0.258 | 0.919 | 0.504 | 0.197 | 0.701 | 12.0643 |  |  |  | 0 | 0.60213 | -5 | 0.16619 | 14.7146 | 3.357
42070 | 0.039512 | 9.938 | 7.6333 | 76332.5666 | 29 | 26.9 | 1817.8 |  | 0 | 0.8414 | 8.3617 | 6.4223 | 24.3956 | 22.6676 | 47.1 | 18.6 | 17.2825 | 35.9 | 1817.7707 |  |  | 0 | 0 | 11.8 | 871 | 891 | 827 | 54 | 8.7 | 0.2 | 977 | -7 | 13 | 29 | 190 | 139 | 2.3 | 195 | n/a | 2 | 0.62287 | 47.1639 | -88.4849 | 320.1 | 44.4 | 12 | 10 | 0x4b66000 | 0.98791 | 1.1121 | 2.1879 | 14.023 | 11.18 | 0.8 | 18.856 | 1693.635 | 827.929 | 0.517 | 0.481 | 0.998 | 0.395 | 0.367 | 0.761 | 12.1755 |  |  |  | 0 | 0.67895 | -5 | 0.16519 | 16.5917 | 3.3368
42070 | 0.039523 | 8.722 | 9.5671 | 95670.7425 | 22.4 | 34.9 | 2500.2 |  | 0 | 0.8308 | 7.2464 | 7.9488 | 18.5992 | 29.0051 | 47.6 | 14.1806 | 22.1144 | 36.3 | 2500.1852 |  |  | 0 | 0 | 11.8 | 871 | 892 | 827 | 54 | 8.7 | 0.2 | 977 | -7 | 13 | 29 | 190 | 139 | 2.5 | 195 | n/a | 2 | 0.62288 | 47.164 | -88.485 | 320 | 43.3 | 12 | 10 | 0x4b66000 | 0.9 | 1.2 | 2.1 | 14.023 | 10.44 | 0.74 | 20.359 | 1422.037 | 992.806 | 0.382 | 0.596 | 0.978 | 0.291 | 0.454 | 0.746 | 16.2248 |  |  |  | 0 | 0.66308 | -5 | 0.16581 | 16.2039 | 3.3494
42070 | 0.039535 | 7.417 | 11.7237 | 117236.7054 | 18.8 | 23.4 | 8748.4 |  | 0 | 0.8117 | 6.0202 | 9.5158 | 15.2342 | 18.9698 | 34.2 | 11.615 | 14.4632 | 26.1 | 8748.3893 |  |  | 0 | 0 | 11.8 | 866 | 887 | 821 | 54 | 8.7 | 0.2 | 977 | -7 | 13 | 29 | 190 | 138.2 | 2.3 | 195 | n/a | 2 | 0.62289 | 47.1641 | -88.4852 | 320.1 | 43.7 | 12 | 10 | 0x4b66000 | 0.9 | 1.212 | 2.1 | 14.023 | 9.3 | 0.66 | 23.202 | 1111.706 | 1118.408 | 0.295 | 0.367 | 0.661 | 0.225 | 0.28 | 0.504 | 53.4227 |  |  |  | 0 | 0.59741 | -5 | 0.16357 | 14.5991 | 3.304
42070 | 0.039546 | 6.88 | 12.7434 | 127433.8349 | 17.8 | 17.8 | 13228.9 |  | 0 | 0.7997 | 5.5022 | 10.1914 | 14.2654 | 14.2104 | 28.5 | 10.8764 | 10.8344 | 21.7 | 13228.9024 |  |  | 0 | 0 | 11.9 | 863 | 883 | 818 | 54 | 8.7 | 0.2 | 977 | -7 | 13 | 29 | 190 | 138.8 | 2.4 | 195 | n/a | 2 | 0.62291 | 47.1642 | -88.4855 | 320.1 | 44 | 12 | 10 | 0x4b66000 | 0.91289 | 1.3129 | 2.1129 | 14.023 | 8.7 | 0.62 | 25.041 | 979.799 | 1155.075 | 0.266 | 0.265 | 0.531 | 0.203 | 0.202 | 0.405 | 77.9013 |  |  |  | 0 | 0.46733 | -5 | 0.16543 | 11.4204 | 3.3417
42070 | 0.039558 | 6.9 | 12.9225 | 129225 | 17.3 | 17.5 | 9958.5 |  | 0 | 0.8012 | 5.528 | 10.3536 | 13.8442 | 14.0294 | 27.9 | 10.5552 | 10.6964 | 21.3 | 9958.5177 |  |  | 0 | 0 | 11.8 | 862 | 882 | 818 | 54 | 8.7 | 0.2 | 977 | -7 | 13 | 29 | 190 | 139 | 2.5 | 195 | n/a | 2 | 0.62292 | 47.1643 | -88.4857 | 320.3 | 42.6 | 12 | 10 | 0x4b66000 | 1 | 1.4128 | 2.2 | 14.023 | 8.77 | 0.63 | 24.812 | 992.516 | 1183.147 | 0.26 | 0.264 | 0.524 | 0.198 | 0.201 | 0.4 | 59.1271 |  |  |  | 0 | 0.40676 | -5 | 0.166 | 9.9401 | 3.3532
42070 | 0.039569 | 7.06 | 12.79 | 127900.0809 | 15.3 | 16.3 | 5592.1 |  | 0 | 0.8062 | 5.6919 | 10.3115 | 12.3318 | 13.1245 | 25.5 | 9.4022 | 10.0065 | 19.4 | 5592.0798 |  |  | 0 | 0 | 11.8 | 864 | 884 | 820 | 54 | 8.7 | 0.2 | 977 | -7 | 13 | 29 | 190 | 139 | 2.5 | 195 | n/a | 2 | 0.62293 | 47.1644 | -88.4859 | 320.3 | 42 | 12 | 10 | 0x4b66000 | 1.0127 | 1.5127 | 2.2127 | 14.023 | 9.02 | 0.64 | 24.037 | 1041.423 | 1200.783 | 0.236 | 0.251 | 0.488 | 0.18 | 0.192 | 0.372 | 33.8346 |  |  |  | 0 | 0.52146 | -5 | 0.16438 | 12.7432 | 3.3204
42070 | 0.039581 | 7.117 | 12.5607 | 125607.3264 | 13.3 | 12.5 | 3778.1 |  | 0 | 0.8102 | 5.7658 | 10.1766 | 10.7807 | 10.1105 | 20.9 | 8.2196 | 7.7086 | 15.9 | 3778.0913 |  |  | 0 | 0 | 11.8 | 866 | 886 | 821 | 54 | 8.7 | 0.2 | 977 | -7 | 13 | 29 | 190 | 139 | 2.4 | 195 | n/a | 2 | 0.62295 | 47.1645 | -88.4863 | 320.2 | 37.3 | 12 | 10 | 0x4b66000 | 1.1 | 1.6 | 2.3 | 14.023 | 9.22 | 0.66 | 23.428 | 1070.644 | 1202.722 | 0.21 | 0.197 | 0.406 | 0.16 | 0.15 | 0.31 | 23.1995 |  |  |  | 0 | 0.60109 | -5 | 0.16319 | 14.6892 | 3.2964
42070 | 0.039593 | 7.13 | 12.4896 | 124895.5208 | 12.2 | 9.9 | 3158.2 |  | 0 | 0.8115 | 5.7861 | 10.1354 | 9.8919 | 8.0255 | 17.9 | 7.5419 | 6.1189 | 13.7 | 3158.2042 |  |  | 0 | 0 | 11.8 | 867 | 887 | 822 | 54 | 8.7 | 0.2 | 977 | -7 | 13 | 29 | 190 | 139 | 2.4 | 195 | n/a | 2 | 0.62295 | 47.1645 | -88.4864 | 320.2 | 33.2 | 12 | 10 | 0x4b66000 | 1.1124 | 1.5257 | 2.2133 | 14.023 | 9.29 | 0.66 | 23.227 | 1079.908 | 1203.985 | 0.193 | 0.157 | 0.35 | 0.147 | 0.12 | 0.267 | 19.4923 |  |  |  | 0 | 0.63571 | -5 | 0.16219 | 15.5351 | 3.2762
42070 | 0.039604 | 7.109 | 12.6241 | 126241.44 | 12 | 9.7 | 3570.7 |  | 0 | 0.8098 | 5.7571 | 10.223 | 9.7176 | 7.8551 | 17.6 | 7.409 | 5.9889 | 13.4 | 3570.6742 |  |  | 0 | 0 | 11.8 | 867 | 887 | 823 | 54 | 8.7 | 0.2 | 977 | -7 | 13.8143 | 29 | 190 | 139 | 2.5 | 195 | n/a | 2 | 0.62297 | 47.1645 | -88.4867 | 320.5 | 32.7 | 12 | 10 | 0x4b66000 | 1.2123 | 1 | 1.6123 | 14.023 | 9.2 | 0.66 | 23.487 | 1067.918 | 1206.947 | 0.189 | 0.153 | 0.341 | 0.144 | 0.116 | 0.26 | 21.9029 |  |  |  | 0 | 0.66054 | -5 | 0.16444 | 16.142 | 3.3217
42070 | 0.039616 | 7.009 | 12.7878 | 127877.9275 | 12 | 9.6 | 3819.1 |  | 0 | 0.8085 | 5.6667 | 10.3388 | 9.6933 | 7.7615 | 17.5 | 7.387 | 5.9148 | 13.3 | 3819.1079 |  |  | 0 | 0 | 11.8 | 867 | 886 | 822 | 53.2 | 8.57 | 0.2 | 977 | -7 | 13.1858 | 29 | 190 | 139 | 2.4 | 195 | n/a | 2 | 0.62299 | 47.1645 | -88.4869 | 320.9 | 31.9 | 12 | 10 | 0x4b66000 | 1.3244 | 1 | 1.7244 | 14.023 | 9.13 | 0.65 | 23.688 | 1047.92 | 1216.864 | 0.188 | 0.15 | 0.338 | 0.143 | 0.115 | 0.258 | 23.3549 |  |  |  | 0 | 0.59417 | -5 | 0.16581 | 14.5199 | 3.3494
42070 | 0.039627 | 6.78 | 12.974 | 129739.8804 | 11.9 | 9.6 | 8099.3 |  | 0 | 0.8035 | 5.4476 | 10.4243 | 9.5363 | 7.7134 | 17.2 | 7.2666 | 5.8775 | 13.1 | 8099.3117 |  |  | 0 | 0 | 11.8 | 866 | 887 | 820 | 53 | 8.54 | 0.2 | 977 | -7 | 13 | 29 | 190 | 139 | 2.4 | 195 | n/a | 2 | 0.62299 | 47.1645 | -88.4869 | 320.9 | 31.5 | 12 | 10 | 0x4b66000 | 1.5363 | 1.0363 | 1.9363 | 14.023 | 8.88 | 0.63 | 24.459 | 989.574 | 1205.228 | 0.181 | 0.147 | 0.328 | 0.138 | 0.112 | 0.25 | 48.6533 |  |  |  | 0 | 0.61947 | -5 | 0.16437 | 15.1384 | 3.3203
42070 | 0.039639 | 6.78 | 13.115 | 131150.129 | 11.6 | 9.5 | 7811.9 |  | 0 | 0.8022 | 5.4391 | 10.5212 | 9.2975 | 7.6096 | 16.9 | 7.0846 | 5.7984 | 12.9 | 7811.9395 |  |  | 0 | 0 | 11.8 | 864 | 885 | 818 | 53 | 8.54 | 0.2 | 977 | -7 | 13 | 29 | 190 | 139 | 2.3 | 195 | n/a | 2 | 0.62301 | 47.1645 | -88.4873 | 320.9 | 31.5 | 12 | 10 | 0x4b66000 | 1.824 | 1.324 | 2.236 | 14.023 | 8.82 | 0.63 | 24.653 | 984.501 | 1212.084 | 0.176 | 0.144 | 0.32 | 0.134 | 0.11 | 0.244 | 46.7593 |  |  |  | 0 | 0.60301 | -5 | 0.16481 | 14.7361 | 3.3292
42070 | 0.03965 | 6.78 | 13.1247 | 131247.3872 | 11.4 | 3.2 | 7121.3 |  | 0 | 0.8029 | 5.4434 | 10.5373 | 9.1526 | 2.5775 | 11.7 | 6.9742 | 1.964 | 8.9 | 7121.2985 |  |  | 0 | 0 | 11.7 | 865 | 885 | 818 | 53 | 8.54 | 0.2 | 977 | -7 | 13 | 29 | 190 | 139 | 2.3 | 195 | n/a | 2 | 0.62302 | 47.1644 | -88.4874 | 321.4 | 31.2 | 12 | 10 | 0x4b66000 | 2 | 1.5 | 2.5 | 14.023 | 8.85 | 0.63 | 24.555 | 988.157 | 1217.486 | 0.174 | 0.049 | 0.223 | 0.133 | 0.037 | 0.17 | 42.7499 |  |  |  | 0 | 0.57348 | -5 | 0.16338 | 14.0143 | 3.3002
42070 | 0.039662 | 6.786 | 13.2158 | 132158.0255 | 11.5 | 17.2 | 6409.1 |  | 0 | 0.8026 | 5.4464 | 10.6072 | 9.2301 | 13.8249 | 23.1 | 7.0332 | 10.5344 | 17.6 | 6409.1282 |  |  | 0 | 0 | 11.8 | 865 | 883 | 819 | 53 | 8.54 | 0.2 | 977 | -7 | 13 | 29 | 190 | 139 | 2.4 | 195 | n/a | 2 | 0.62303 | 47.1644 | -88.4876 | 321.4 | 31 | 12 | 10 | 0x4b66000 | 2 | 1.5 | 2.5 | 14.023 | 8.84 | 0.63 | 24.593 | 988.601 | 1225.438 | 0.175 | 0.263 | 0.438 | 0.134 | 0.2 | 0.334 | 38.4708 |  |  |  | 0 | 0.57773 | -5 | 0.16462 | 14.1183 | 3.3254
42070 | 0.039674 | 6.79 | 13.1679 | 131678.5086 | 11.8 | 47.6 | 5623.1 |  | 0 | 0.804 | 5.4589 | 10.5865 | 9.4868 | 38.277 | 47.8 | 7.2288 | 29.1667 | 36.4 | 5623.0833 |  |  | 0 | 0 | 11.8 | 865 | 882 | 819 | 53 | 8.54 | 0.2 | 977 | -7 | 13 | 29 | 190 | 139 | 2.4 | 195 | n/a | 2 | 0.62303 | 47.1644 | -88.4876 | 321.4 | 29.4 | 12 | 10 | 0x4b66000 | 2.0384 | 1.4361 | 2.5384 | 14.023 | 8.91 | 0.64 | 24.384 | 996.067 | 1229.45 | 0.181 | 0.731 | 0.913 | 0.138 | 0.557 | 0.695 | 33.9295 |  |  |  | 0 | 0.50863 | -5 | 0.16419 | 12.4297 | 3.3166
42070 | 0.039685 | 6.783 | 13.2037 | 132036.747 | 11.8 | 47.7 | 4975.9 |  | 0 | 0.8043 | 5.4558 | 10.6202 | 9.4912 | 38.367 | 47.9 | 7.2322 | 29.2353 | 36.5 | 4975.8552 |  |  | 0 | 0 | 11.7 | 865 | 884 | 820 | 53 | 8.54 | 0.2 | 977 | -7 | 13 | 29 | 190 | 139 | 2.5 | 195 | n/a | 2 | 0.62304 | 47.1643 | -88.4878 | 321.6 | 27.2 | 12 | 9 | 0x4b46000 | 2.1478 | 1.0254 | 2.8 | 14.023 | 8.92 | 0.64 | 24.326 | 997.547 | 1235.913 | 0.182 | 0.735 | 0.916 | 0.138 | 0.56 | 0.698 | 30.086 |  |  |  | 0 | 0.53985 | -5 | 0.16238 | 13.1926 | 3.28
42070 | 0.039697 | 6.76 | 13.2512 | 132511.7433 | 10.9 | 31 | 5290.3 |  | 0 | 0.8037 | 5.4328 | 10.6496 | 8.7829 | 24.8967 | 33.7 | 6.6925 | 18.971 | 25.7 | 5290.2654 |  |  | 0 | 0 | 11.8 | 864 | 883 | 819 | 53 | 8.54 | 0.2 | 977 | -7 | 13 | 29 | 190.8 | 139 | 2.6 | 195 | n/a | 2 | 0.62306 | 47.1643 | -88.4879 | 321.7 | 26.2 | 12 | 9 | 0x4b46000 | 1.0874 | 1.2126 | 2.8 | 14.023 | 8.89 | 0.63 | 24.429 | 991.081 | 1236.5 | 0.168 | 0.476 | 0.643 | 0.128 | 0.362 | 0.49 | 31.9141 |  |  |  | 0 | 0.56234 | -5 | 0.16443 | 13.7422 | 3.3215
42070 | 0.039708 | 6.76 | 13.2529 | 132529.344 | 9.7 | 21.1 | 5498.8 |  | 0 | 0.8034 | 5.4309 | 10.6472 | 7.7845 | 16.9431 | 24.7 | 5.9317 | 12.9105 | 18.8 | 5498.8289 |  |  | 0 | 0 | 11.7 | 864 | 883 | 818 | 53 | 8.54 | 0.2 | 977 | -7 | 13 | 29 | 191 | 139 | 2.4 | 195 | n/a | 2 | 0.62307 | 47.1643 | -88.4881 | 322.1 | 26.1 | 12 | 9 | 0x4b46000 | 1 | 1.3 | 2.8 | 14.023 | 8.88 | 0.63 | 24.473 | 989.74 | 1234.991 | 0.149 | 0.323 | 0.472 | 0.113 | 0.246 | 0.36 | 33.1391 |  |  |  | 0 | 0.53017 | -5 | 0.16338 | 12.956 | 3.3003
42070 | 0.03972 | 6.76 | 13.2293 | 132292.7107 | 9.6 | 18.7 | 5085.3 |  | 0 | 0.8041 | 5.4357 | 10.6377 | 7.711 | 15.02 | 22.7 | 5.8757 | 11.4451 | 17.3 | 5085.2854 |  |  | 0 | 0 | 11.8 | 864 | 882 | 819 | 53 | 8.54 | 0.2 | 977 | -7 | 13 | 29 | 191 | 139 | 2.5 | 195 | n/a | 2 | 0.62308 | 47.1642 | -88.4882 | 322.2 | 25.4 | 12 | 9 | 0x4b46000 | 1 | 1.3248 | 2.8124 | 14.023 | 8.91 | 0.64 | 24.362 | 993.38 | 1237.319 | 0.148 | 0.287 | 0.435 | 0.112 | 0.219 | 0.331 | 30.7322 |  |  |  | 0 | 0.53092 | -5 | 0.163 | 12.9743 | 3.2926
42070 | 0.039731 | 6.76 | 13.2326 | 132325.7686 | 9.4 | 18.4 | 5468.5 |  | 0 | 0.8037 | 5.4327 | 10.6345 | 7.5626 | 14.8037 | 22.4 | 5.7626 | 11.2803 | 17 | 5468.5205 |  |  | 0 | 0 | 11.8 | 864 | 883 | 818 | 53 | 8.54 | 0.2 | 977 | -7 | 13 | 29 | 191 | 139 | 2.5 | 195 | n/a | 2 | 0.62309 | 47.1642 | -88.4884 | 322.3 | 25.4 | 12 | 9 | 0x4b46000 | 1 | 1.5 | 2.9 | 14.023 | 8.89 | 0.63 | 24.431 | 990.908 | 1234.549 | 0.144 | 0.283 | 0.427 | 0.11 | 0.215 | 0.326 | 32.9842 |  |  |  | 0 | 0.49229 | -5 | 0.163 | 12.0303 | 3.2926
42070 | 0.039743 | 6.785 | 13.1837 | 131836.6889 | 9.5 | 32.4 | 5679.5 |  | 0 | 0.8038 | 5.4536 | 10.5969 | 7.636 | 26.0429 | 33.7 | 5.8186 | 19.8444 | 25.7 | 5679.5377 |  |  | 0 | 0 | 11.7 | 864 | 884 | 819 | 53 | 8.54 | 0.2 | 977 | -7 | 13 | 29 | 191 | 139 | 2.5 | 195 | n/a | 2 | 0.6231 | 47.1642 | -88.4885 | 322.4 | 25.4 | 12 | 9 | 0x4b46000 | 1 | 1.5 | 2.9 | 14.023 | 8.9 | 0.63 | 24.41 | 994.444 | 1229.867 | 0.146 | 0.497 | 0.643 | 0.111 | 0.379 | 0.49 | 34.2479 |  |  |  | 0 | 0.45369 | -5 | 0.16219 | 11.087 | 3.2762
42070 | 0.039755 | 6.82 | 13.151 | 131510.4167 | 9.5 | 30.7 | 5032.1 |  | 0 | 0.8046 | 5.4875 | 10.5816 | 7.6272 | 24.6756 | 32.3 | 5.8118 | 18.8025 | 24.6 | 5032.0509 |  |  | 0 | 0 | 11.8 | 863 | 882 | 818 | 53 | 8.54 | 0.2 | 977 | -7 | 13 | 29 | 191 | 139.8 | 2.6 | 195 | n/a | 2 | 0.62311 | 47.1642 | -88.4887 | 322.4 | 25.4 | 12 | 9 | 0x4b46000 | 0.98791 | 1.5 | 2.8033 | 14.023 | 8.94 | 0.64 | 24.282 | 1003.428 | 1231.513 | 0.146 | 0.473 | 0.619 | 0.111 | 0.36 | 0.471 | 30.428 |  |  |  | 0 | 0.47628 | -5 | 0.16444 | 11.639 | 3.3217
42070 | 0.039766 | 6.833 | 13.1302 | 131302.1649 | 9.3 | 15.7 | 5315.6 |  | 0 | 0.8044 | 5.4965 | 10.5625 | 7.4729 | 12.6091 | 20.1 | 5.6943 | 9.608 | 15.3 | 5315.5711 |  |  | 0 | 0 | 11.8 | 863 | 882 | 818 | 53 | 8.54 | 0.2 | 977 | -7 | 13 | 29 | 191 | 140 | 2.5 | 195 | n/a | 2 | 0.62313 | 47.1642 | -88.4888 | 322.5 | 25.1 | 12 | 10 | 0x4b66000 | 0.9 | 1.5 | 2.1 | 14.023 | 8.93 | 0.64 | 24.31 | 1003.968 | 1227.933 | 0.143 | 0.241 | 0.384 | 0.109 | 0.184 | 0.293 | 32.1072 |  |  |  | 0 | 0.50249 | -5 | 0.16256 | 12.2797 | 3.2838
42070 | 0.039778 | 7.005 | 12.9375 | 129375.1546 | 9 | 7.7 | 4825.9 |  | 0 | 0.8059 | 5.6448 | 10.4257 | 7.283 | 6.2051 | 13.5 | 5.5496 | 4.7282 | 10.3 | 4825.8842 |  |  | 0 | 0 | 11.8 | 863 | 883 | 818 | 53 | 8.54 | 0.2 | 977 | -7 | 13 | 29 | 191 | 140 | 2.5 | 195 | n/a | 2 | 0.62314 | 47.1643 | -88.4889 | 322.1 | 23 | 12 | 10 | 0x4b66000 | 0.9 | 1.524 | 2.112 | 14.023 | 9 | 0.64 | 24.092 | 1033.384 | 1214.789 | 0.14 | 0.119 | 0.259 | 0.106 | 0.091 | 0.197 | 29.2155 |  |  |  | 0 | 0.50132 | -5 | 0.16362 | 12.251 | 3.3052
42070 | 0.039789 | 7.381 | 12.2871 | 122870.8523 | 7.9 | 7.6 | 3450.5 |  | 0 | 0.8116 | 5.9904 | 9.9727 | 6.4119 | 6.1597 | 12.6 | 4.8858 | 4.6936 | 9.6 | 3450.5494 |  |  | 0 | 0 | 11.8 | 865 | 883 | 819 | 53 | 8.54 | 0.2 | 977 | -7 | 13 | 29 | 191 | 140 | 2.5 | 195 | n/a | 2 | 0.62316 | 47.1643 | -88.4891 | 322 | 22.7 | 12 | 10 | 0x4b66000 | 0.9 | 1.7 | 2.2 | 14.023 | 9.3 | 0.66 | 23.208 | 1113.173 | 1179.502 | 0.125 | 0.12 | 0.245 | 0.095 | 0.091 | 0.186 | 21.204 |  |  |  | 0 | 0.49189 | -5 | 0.16481 | 12.0206 | 3.3292
42070 | 0.039801 | 7.757 | 11.7165 | 117164.6834 | 7.9 | 7.4 | 2683.7 |  | 0 | 0.8158 | 6.3283 | 9.5588 | 6.4451 | 6.0372 | 12.5 | 4.9111 | 4.6003 | 9.5 | 2683.7377 |  |  | 0 | 0 | 12 | 865 | 883 | 819 | 53 | 8.54 | 0.2 | 977 | -7 | 13 | 29 | 191 | 140 | 2.7 | 195 | n/a | 2 | 0.62316 | 47.1643 | -88.4892 | 322 | 22.7 | 12 | 10 | 0x4b66000 | 0.9 | 1.7128 | 2.2128 | 14.023 | 9.52 | 0.68 | 22.573 | 1187.114 | 1141.263 | 0.127 | 0.119 | 0.245 | 0.096 | 0.09 | 0.187 | 16.6482 |  |  |  | 0 | 0.57191 | -5 | 0.16906 | 13.9761 | 3.4149
42070 | 0.039813 | 8.034 | 10.7463 | 107462.65 | 7.9 | 7.6 | 2421.2 |  | 0 | 0.8243 | 6.6224 | 8.8578 | 6.5117 | 6.2763 | 12.8 | 4.9618 | 4.7825 | 9.7 | 2421.1963 |  |  | 0 | 0 | 12.2 | 863 | 881 | 819 | 53 | 8.54 | 0.2 | 977 | -7 | 13.811 | 29 | 191.8 | 140.8 | 3.1 | 195 | n/a | 2 | 0.62317 | 47.1643 | -88.4893 | 322.1 | 22.9 | 12 | 10 | 0x4b66000 | 0.9 | 1.8 | 2.3 | 14.023 | 10.01 | 0.71 | 21.32 | 1276.606 | 1086.782 | 0.131 | 0.127 | 0.258 | 0.1 | 0.097 | 0.197 | 15.4345 |  |  |  | 0 | 0.59992 | -5 | 0.17649 | 14.6606 | 3.5651
42070 | 0.039824 | 7.94 | 11.1402 | 111401.5737 | 8 | 16.5 | 2610.5 |  | 0 | 0.8207 | 6.5168 | 9.1432 | 6.5659 | 13.5481 | 20.1 | 5.0032 | 10.3235 | 15.3 | 2610.5318 |  |  | 0 | 0 | 12.3 | 865 | 883 | 821 | 53 | 8.54 | 0.2 | 977 | -7 | 14 | 29 | 192 | 141 | 3.3 | 195 | n/a | 2 | 0.62318 | 47.1642 | -88.4894 | 321.9 | 23.9 | 12 | 10 | 0x4b66000 | 0.9 | 1.7119 | 2.2748 | 14.023 | 9.79 | 0.7 | 21.841 | 1240.524 | 1107.76 | 0.131 | 0.27 | 0.401 | 0.1 | 0.206 | 0.306 | 16.4331 |  |  |  | 0 | 0.58904 | -5 | 0.17719 | 14.3946 | 3.5792
42070 | 0.039836 | 7.233 | 12.0908 | 120908.3639 | 8.1 | 25.6 | 3217.4 |  | 0 | 0.8153 | 5.8972 | 9.8573 | 6.573 | 20.85 | 27.4 | 5.0062 | 15.88 | 20.9 | 3217.4195 |  |  | 0 | 0 | 12.3 | 863 | 881 | 820 | 52.2 | 8.41 | 0.19 | 977 | -7 | 14 | 29 | 192 | 141 | 3.3 | 195 | n/a | 2 | 0.62321 | 47.1641 | -88.4897 | 321 | 27.8 | 12 | 10 | 0x4b66000 | 0.9 | 1.1 | 2.1 | 14.023 | 9.48 | 0.68 | 22.659 | 1111.708 | 1182.71 | 0.13 | 0.412 | 0.541 | 0.099 | 0.313 | 0.412 | 20.0573 |  |  |  | 0 | 0.62735 | -5 | 0.17781 | 15.3309 | 3.5918
42070 | 0.039847 | 7.01 | 12.6606 | 126605.8333 | 9.1 | 59.6 | 3669.1 |  | 0 | 0.8103 | 5.6804 | 10.2594 | 7.3436 | 48.2961 | 55.6 | 5.5924 | 36.779 | 42.4 | 3669.1326 |  |  | 0 | 0 | 12.3 | 861 | 881 | 818 | 52 | 8.37 | 0.19 | 978 | -7 | 14 | 29 | 192 | 141 | 3.5 | 195 | n/a | 2 | 0.62322 | 47.164 | -88.4898 | 320.5 | 29.9 | 12 | 10 | 0x4b66000 | 0.96194 | 1.1743 | 2.1743 | 14.023 | 9.21 | 0.66 | 23.405 | 1055.662 | 1213.512 | 0.143 | 0.94 | 1.083 | 0.109 | 0.716 | 0.825 | 22.5492 |  |  |  | 0 | 0.59402 | -5 | 0.17881 | 14.5163 | 3.612
42070 | 0.039859 | 6.99 | 12.6187 | 126187.371 | 9.3 | 26.5 | 3362.8 |  | 0 | 0.8112 | 5.6706 | 10.2368 | 7.5361 | 21.5384 | 29.1 | 5.739 | 16.402 | 22.1 | 3362.8047 |  |  | 0 | 0 | 12.3 | 862 | 882 | 817 | 52 | 8.37 | 0.19 | 978 | -7 | 14 | 29 | 192 | 141 | 3.4 | 195 | n/a | 2 | 0.62322 | 47.164 | -88.4898 | 320.4 | 31.1 | 12 | 10 | 0x4b66000 | 1.4123 | 1.614 | 2.7123 | 14.023 | 9.26 | 0.66 | 23.268 | 1057.933 | 1215.553 | 0.147 | 0.421 | 0.568 | 0.112 | 0.32 | 0.433 | 20.7469 |  |  |  | 0 | 0.5498 | -5 | 0.17819 | 13.4358 | 3.5994
42070 | 0.03987 | 6.99 | 12.5746 | 125746.4393 | 9.2 | 19.6 | 3280.5 |  | 0 | 0.8118 | 5.6746 | 10.2084 | 7.4688 | 15.8916 | 23.4 | 5.6877 | 12.1018 | 17.8 | 3280.5246 |  |  | 0 | 0 | 12.4 | 862 | 881 | 819 | 52 | 8.37 | 0.19 | 978 | -7 | 14 | 29 | 192 | 141 | 3.5 | 195 | n/a | 2 | 0.62323 | 47.1639 | -88.49 | 319.9 | 31.1 | 12 | 10 | 0x4b66000 | 1.5 | 1 | 2.8 | 14.023 | 9.29 | 0.66 | 23.18 | 1060.827 | 1214.619 | 0.146 | 0.311 | 0.457 | 0.111 | 0.237 | 0.348 | 20.2801 |  |  |  | 0 | 0.54281 | -5 | 0.17963 | 13.265 | 3.6285
42070 | 0.039882 | 6.994 | 12.699 | 126989.6503 | 9.1 | 17.4 | 3480.4 |  | 0 | 0.8102 | 5.6668 | 10.289 | 7.373 | 14.0896 | 21.5 | 5.6148 | 10.7296 | 16.3 | 3480.3757 |  |  | 0 | 0 | 12.3 | 862 | 882 | 819 | 52 | 8.37 | 0.19 | 978 | -7 | 14 | 29 | 192 | 141 | 3.4 | 195 | n/a | 2 | 0.62324 | 47.1639 | -88.4901 | 319.7 | 31.2 | 12 | 10 | 0x4b66000 | 1.4516 | 1.0242 | 2.8 | 14.023 | 9.21 | 0.66 | 23.423 | 1053.318 | 1217.229 | 0.144 | 0.274 | 0.418 | 0.109 | 0.209 | 0.318 | 21.3928 |  |  |  | 0 | 0.60724 | -5 | 0.17756 | 14.8395 | 3.5867
42070 | 0.039894 | 7.021 | 12.5215 | 125215.375 | 9.1 | 17.1 | 3410.6 |  | 0 | 0.812 | 5.7009 | 10.1679 | 7.3895 | 13.8774 | 21.3 | 5.6273 | 10.568 | 16.2 | 3410.62 |  |  | 0 | 0 | 12.3 | 862 | 883 | 819 | 52 | 8.37 | 0.19 | 978 | -7 | 14 | 29 | 192 | 141 | 3.5 | 195 | n/a | 2 | 0.62325 | 47.1638 | -88.4903 | 319.6 | 31.2 | 12 | 10 | 0x4b66000 | 1.148 | 1.2599 | 2.8719 | 14.023 | 9.3 | 0.66 | 23.147 | 1065.816 | 1209.894 | 0.145 | 0.272 | 0.416 | 0.11 | 0.207 | 0.317 | 21.0858 |  |  |  | 0 | 0.53997 | -5 | 0.177 | 13.1955 | 3.5754
42070 | 0.039905 | 7.07 | 12.5684 | 125683.6661 | 9.1 | 17 | 3218.9 |  | 0 | 0.8114 | 5.7371 | 10.1985 | 7.3841 | 13.7945 | 21.2 | 5.6232 | 10.5049 | 16.1 | 3218.9319 |  |  | 0 | 0 | 12.4 | 862 | 881 | 819 | 52 | 8.37 | 0.19 | 978 | -7 | 14 | 29 | 192.8 | 141 | 3.7 | 195 | n/a | 2 | 0.62326 | 47.1637 | -88.4904 | 319.9 | 30.8 | 12 | 10 | 0x4b66000 | 1.512 | 1.724 | 3.412 | 14.023 | 9.27 | 0.66 | 23.238 | 1069.429 | 1209.974 | 0.144 | 0.269 | 0.413 | 0.11 | 0.205 | 0.315 | 19.8424 |  |  |  | 0 | 0.58346 | -5 | 0.17862 | 14.2583 | 3.6082
42070 | 0.039917 | 6.832 | 12.9055 | 129055.0526 | 8.1 | 18.5 | 4753.7 |  | 0 | 0.8078 | 5.5189 | 10.4254 | 6.5829 | 14.9567 | 21.5 | 5.0131 | 11.3899 | 16.4 | 4753.7213 |  |  | 0 | 0 | 12.3 | 862 | 882 | 818 | 52 | 8.37 | 0.19 | 978 | -7 | 14 | 29 | 193 | 141 | 3.6 | 195 | n/a | 2 | 0.62329 | 47.1637 | -88.4908 | 319.9 | 30.4 | 12 | 10 | 0x4b66000 | 1.6 | 1.9 | 3.5 | 14.023 | 9.08 | 0.65 | 23.789 | 1018.565 | 1224.647 | 0.127 | 0.289 | 0.416 | 0.097 | 0.22 | 0.317 | 29.013 |  |  |  | 0 | 0.61503 | -5 | 0.17738 | 15.0298 | 3.583
42070 | 0.039928 | 6.807 | 12.9249 | 129249.3681 | 7.1 | 20.6 | 4791.3 |  | 0 | 0.8077 | 5.4983 | 10.4397 | 5.7264 | 16.639 | 22.4 | 4.3608 | 12.6711 | 17 | 4791.2922 |  |  | 0 | 0 | 12.4 | 861 | 882 | 819 | 52 | 8.37 | 0.19 | 978 | -7 | 14 | 29 | 193 | 141 | 3.5 | 195 | n/a | 2 | 0.6233 | 47.1637 | -88.491 | 319.9 | 30.5 | 12 | 10 | 0x4b66000 | 1.6 | 1.9 | 3.5 | 14.023 | 9.08 | 0.65 | 23.805 | 1014.93 | 1226.511 | 0.111 | 0.322 | 0.432 | 0.084 | 0.245 | 0.329 | 29.2468 |  |  |  | 0 | 0.56634 | -5 | 0.17943 | 13.8399 | 3.6245
42070 | 0.03994 | 6.816 | 12.9241 | 129240.8284 | 7 | 20.6 | 4083.1 |  | 0 | 0.8084 | 5.5102 | 10.4484 | 5.6591 | 16.654 | 22.3 | 4.3096 | 12.6825 | 17 | 4083.0557 |  |  | 0 | 0 | 12.3 | 862 | 883 | 819 | 52 | 8.37 | 0.19 | 978 | -7 | 14 | 29 | 192.2 | 141.8 | 3.6 | 195 | n/a | 2 | 0.62331 | 47.1636 | -88.4911 | 320.1 | 30.7 | 12 | 10 | 0x4b66000 | 1.5622 | 1.9126 | 3.4748 | 14.023 | 9.11 | 0.65 | 23.694 | 1020.249 | 1231.312 | 0.11 | 0.323 | 0.433 | 0.084 | 0.246 | 0.329 | 25.0003 |  |  |  | 0 | 0.57995 | -5 | 0.17838 | 14.1724 | 3.6032
42070 | 0.039951 | 6.836 | 12.8814 | 128813.8487 | 7 | 20.3 | 3940.3 |  | 0 | 0.8089 | 5.53 | 10.4198 | 5.6539 | 16.3974 | 22.1 | 4.3056 | 12.487 | 16.8 | 3940.2998 |  |  | 0 | 0 | 12.3 | 863 | 882 | 819 | 52 | 8.37 | 0.19 | 978 | -7 | 14 | 29 | 192 | 141.2 | 3.5 | 195 | n/a | 2 | 0.62332 | 47.1636 | -88.4913 | 320 | 29.9 | 12 | 10 | 0x4b66000 | 1.275 | 2.0125 | 3.2875 | 14.023 | 9.14 | 0.65 | 23.625 | 1025.372 | 1229.675 | 0.11 | 0.318 | 0.428 | 0.084 | 0.242 | 0.326 | 24.1605 |  |  |  | 0 | 0.54545 | -5 | 0.17719 | 13.3294 | 3.5792
42070 | 0.039963 | 6.91 | 12.7532 | 127531.9428 | 6.9 | 18.2 | 3722.6 |  | 0 | 0.81 | 5.597 | 10.3304 | 5.5892 | 14.7256 | 20.3 | 4.2563 | 11.2139 | 15.5 | 3722.618 |  |  | 0 | 0 | 12.4 | 863 | 881 | 819 | 52 | 8.37 | 0.19 | 978 | -7 | 14 | 29 | 192.8 | 141 | 3.6 | 195 | n/a | 2 | 0.62333 | 47.1635 | -88.4914 | 319.8 | 30.2 | 12 | 9 | 0x4b46000 | 1.1 | 2.1 | 3.2 | 14.023 | 9.2 | 0.66 | 23.453 | 1040.611 | 1222.44 | 0.109 | 0.287 | 0.396 | 0.083 | 0.218 | 0.301 | 22.8877 |  |  |  | 0 | 0.53357 | -5 | 0.17781 | 13.039 | 3.5918
42070 | 0.039975 | 7.116 | 12.4288 | 124288.0473 | 6.9 | 17.8 | 3503.1 |  | 0 | 0.8122 | 5.7797 | 10.0952 | 5.6045 | 14.4261 | 20 | 4.268 | 10.9859 | 15.3 | 3503.1304 |  |  | 0 | 0 | 12.3 | 863 | 881 | 820 | 52 | 8.37 | 0.19 | 978 | -7 | 14 | 29 | 192.2 | 141 | 3.4 | 195 | n/a | 2 | 0.62333 | 47.1635 | -88.4915 | 319.8 | 30.3 | 12 | 9 | 0x4b46000 | 1.1 | 2.1123 | 3.2 | 14.023 | 9.32 | 0.66 | 23.116 | 1079.522 | 1200.107 | 0.11 | 0.282 | 0.392 | 0.083 | 0.215 | 0.298 | 21.6373 |  |  |  | 0 | 0.65025 | -5 | 0.17637 | 15.8906 | 3.5627
42070 | 0.039986 | 7.598 | 11.8029 | 118028.5928 | 6.8 | 14.6 | 3042.2 |  | 0 | 0.8159 | 6.1997 | 9.6304 | 5.5484 | 11.9042 | 17.5 | 4.2252 | 9.0653 | 13.3 | 3042.2469 |  |  | 0 | 0 | 12.4 | 863 | 881 | 819 | 52 | 8.37 | 0.19 | 978 | -7 | 14 | 29 | 192 | 141 | 3.5 | 195 | n/a | 2 | 0.62334 | 47.1635 | -88.4916 | 319.9 | 30.2 | 12 | 9 | 0x4b46000 | 1.1122 | 2.2488 | 3.2366 | 14.023 | 9.52 | 0.68 | 22.559 | 1164.515 | 1151.322 | 0.109 | 0.234 | 0.343 | 0.083 | 0.178 | 0.261 | 18.8969 |  |  |  | 0 | 0.6542 | -5 | 0.17763 | 15.9871 | 3.5881
42070 | 0.039998 | 8.088 | 10.9048 | 109047.9345 | 6.8 | 14.4 | 2700.5 |  | 0 | 0.822 | 6.6484 | 8.9642 | 5.5899 | 11.846 | 17.4 | 4.2589 | 9.0253 | 13.3 | 2700.5049 |  |  | 0 | 0 | 12.3 | 863 | 881 | 821 | 52.8 | 8.5 | 0.2 | 978 | -7 | 14 | 29 | 192 | 141 | 3.4 | 195 | n/a | 2 | 0.62336 | 47.1634 | -88.4917 | 319.8 | 30.2 | 12 | 9 | 0x4b46000 | 1.2 | 2.6242 | 3.5121 | 14.023 | 9.87 | 0.7 | 21.648 | 1268.644 | 1088.708 | 0.112 | 0.237 | 0.348 | 0.085 | 0.18 | 0.265 | 17.0407 |  |  |  | 0 | 0.5994 | -5 | 0.17881 | 14.6477 | 3.612
42070 | 0.040009 | 8.585 | 10.3582 | 103581.9395 | 6.8 | 14.9 | 2540.6 |  | 0 | 0.8241 | 7.0747 | 8.5364 | 5.604 | 12.2755 | 17.9 | 4.2701 | 9.3535 | 13.6 | 2540.6482 |  |  | 0 | 0 | 12.3 | 865 | 883 | 821 | 53 | 8.53 | 0.2 | 978 | -7 | 14 | 29 | 192 | 141 | 3.3 | 195 | n/a | 2 | 0.62337 | 47.1633 | -88.4918 | 319.6 | 30.4 | 12 | 9 | 0x4b46000 | 1.2 | 2.8 | 3.6 | 14.023 | 10 | 0.71 | 21.341 | 1351.485 | 1037.905 | 0.112 | 0.246 | 0.358 | 0.085 | 0.187 | 0.273 | 16.0498 |  |  |  | 0 | 0.54008 | -5 | 0.17738 | 13.1982 | 3.583
42070 | 0.040021 | 9.174 | 9.378 | 93780.4605 | 6.8 | 18.1 | 2467.1 |  | 0 | 0.8297 | 7.6118 | 7.781 | 5.642 | 14.9851 | 20.6 | 4.299 | 11.4181 | 15.7 | 2467.1194 |  |  | 0 | 0 | 12.4 | 864 | 883 | 820 | 53 | 8.53 | 0.2 | 978 | -7 | 14 | 29 | 192 | 141 | 3.4 | 195 | n/a | 2 | 0.62338 | 47.1632 | -88.492 | 319.4 | 30.4 | 12 | 9 | 0x4b46000 | 1.2 | 2.8 | 3.6 | 14.023 | 10.34 | 0.74 | 20.525 | 1475.138 | 959.749 | 0.115 | 0.304 | 0.419 | 0.087 | 0.232 | 0.319 | 15.8109 |  |  |  | 0 | 0.65311 | -5 | 0.17943 | 15.9604 | 3.6246
42070 | 0.040032 | 9.845 | 8.2451 | 82450.7954 | 6.8 | 16 | 2340.3 |  | 0 | 0.8359 | 8.2298 | 6.8922 | 5.6842 | 13.3747 | 19.1 | 4.3312 | 10.1911 | 14.5 | 2340.2924 |  |  | 0 | 0 | 12.3 | 866 | 885 | 822 | 53 | 8.53 | 0.2 | 978 | -7 | 14 | 29 | 192 | 141 | 3.2 | 195 | n/a | 2 | 0.6234 | 47.163 | -88.4922 | 319.2 | 30.4 | 12 | 9 | 0x4b46000 | 1.2 | 2.8 | 3.6 | 14.023 | 10.76 | 0.77 | 19.629 | 1624.437 | 865.865 | 0.117 | 0.276 | 0.394 | 0.09 | 0.211 | 0.3 | 15.2758 |  |  |  | 0 | 0.67227 | -5 | 0.17757 | 16.4285 | 3.5869
42070 | 0.040044 | 10.502 | 7.2221 | 72221.4075 | 6.8 | 16 | 2245.9 |  | 0 | 0.8409 | 8.8315 | 6.0732 | 5.7182 | 13.4547 | 19.2 | 4.3571 | 10.252 | 14.6 | 2245.9148 |  |  | 0 | 0 | 12.3 | 867 | 886 | 823 | 53 | 8.53 | 0.2 | 978 | -7 | 14 | 29 | 192 | 141 | 3.2 | 195 | n/a | 2 | 0.6234 | 47.163 | -88.4922 | 319.2 | 30.8 | 12 | 9 | 0x4b46000 | 1.2 | 2.8 | 3.6 | 14.023 | 11.12 | 0.79 | 18.918 | 1769.418 | 774.445 | 0.12 | 0.282 | 0.402 | 0.091 | 0.215 | 0.307 | 14.8802 |  |  |  | 0 | 0.70318 | -5 | 0.17781 | 17.1841 | 3.5918
42070 | 0.040056 | 11.525 | 5.9251 | 59251.4531 | 6.8 | 16 | 2161.7 |  | 0 | 0.8455 | 9.7447 | 5.0099 | 5.7584 | 13.5284 | 19.3 | 4.3877 | 10.3082 | 14.7 | 2161.7423 |  |  | 0 | 0 | 12.3 | 867 | 887 | 823 | 53 | 8.53 | 0.2 | 978 | -7 | 14 | 29 | 192 | 141 | 3.2 | 195 | n/a | 2 | 0.62341 | 47.1628 | -88.4921 | 319 | 33.9 | 12 | 9 | 0x4b46000 | 1.2 | 2.8 | 3.6 | 14.023 | 11.47 | 0.82 | 18.27 | 1973.137 | 645.643 | 0.122 | 0.287 | 0.409 | 0.093 | 0.219 | 0.312 | 14.4749 |  |  |  | 0 | 0.70857 | -5 | 0.178 | 17.3157 | 3.5956
42070 | 0.040067 | 12.67 | 3.5725 | 35724.6116 | 8.2 | 16.1 | 1831.9 |  | 0 | 0.8587 | 10.88 | 3.0677 | 7.0628 | 13.8271 | 20.9 | 5.3816 | 10.5358 | 15.9 | 1831.8756 |  |  | 0 | 0 | 12.3 | 869 | 889 | 825 | 53 | 8.53 | 0.2 | 978 | -7 | 14 | 29 | 192 | 141 | 3.1 | 195 | n/a | 2 | 0.62343 | 47.1626 | -88.4921 | 318.8 | 34.5 | 12 | 9 | 0x4b46000 | 1.2126 | 2.5734 | 3.4867 | 14.023 | 12.6 | 0.9 | 16.454 | 2334.374 | 418.923 | 0.159 | 0.311 | 0.469 | 0.121 | 0.237 | 0.358 | 12.9975 |  |  |  | 0 | 0.66827 | -5 | 0.17719 | 16.3309 | 3.5792
42070 | 0.040079 | 13.105 | 2.6946 | 26946.2945 | 15.9 | 60.2 | 1676.3 |  | 0 | 0.8635 | 11.3161 | 2.3267 | 13.739 | 51.9699 | 65.7 | 10.4687 | 39.5993 | 50.1 | 1676.2882 |  |  | 0 | 0 | 12.4 | 871 | 891 | 828 | 53 | 8.53 | 0.2 | 978 | -7 | 14 | 29 | 192 | 141 | 3.3 | 195 | n/a | 2 | 0.62345 | 47.1623 | -88.4919 | 318.2 | 39.1 | 12 | 10 | 0x4b46000 | 1.325 | 1 | 2.6625 | 14.023 | 13.06 | 0.93 | 15.812 | 2484.464 | 325.132 | 0.316 | 1.195 | 1.511 | 0.241 | 0.91 | 1.151 | 12.1704 |  |  |  | 0 | 0.73361 | -5 | 0.17781 | 17.9276 | 3.5918
42070 | 0.04009 | 12.477 | 3.5354 | 35353.7333 | 28 | 129.5 | 1622.7 |  | 0 | 0.8608 | 10.7404 | 3.0432 | 24.1118 | 111.4773 | 135.6 | 18.3724 | 84.9419 | 103.3 | 1622.6879 |  |  | 0 | 0 | 12.3 | 872 | 893 | 828 | 53 | 8.53 | 0.2 | 978 | -7 | 14 | 29 | 192 | 141 | 3.4 | 195 | n/a | 2 | 0.62346 | 47.1621 | -88.4918 | 317.6 | 41.7 | 12 | 10 | 0x4b66000 | 1.5 | 1 | 2.4 | 14.023 | 12.79 | 0.91 | 16.172 | 2335.079 | 421.108 | 0.549 | 2.538 | 3.087 | 0.418 | 1.934 | 2.352 | 11.6664 |  |  |  | 0 | 0.71532 | -5 | 0.17638 | 17.4805 | 3.5628
42070 | 0.040102 | 10.826 | 6.5563 | 65563.3621 | 39.2 | 130.3 | 1996.2 |  | 0 | 0.8451 | 9.149 | 5.5408 | 33.1384 | 110.089 | 143.2 | 25.2503 | 83.8841 | 109.1 | 1996.2055 |  |  | 0 | 0 | 12.3 | 871 | 892 | 827 | 53 | 8.53 | 0.2 | 978 | -7 | 14 | 29 | 192 | 140.2 | 3.4 | 195 | n/a | 2 | 0.62347 | 47.162 | -88.4917 | 317.1 | 43.8 | 12 | 10 | 0x4b66000 | 1.4512 | 1.0122 | 2.4 | 14.023 | 11.44 | 0.82 | 18.329 | 1862.652 | 717.97 | 0.707 | 2.347 | 3.054 | 0.538 | 1.788 | 2.327 | 13.4396 |  |  |  | 0 | 0.74116 | -5 | 0.17519 | 18.1122 | 3.5388
42070 | 0.040113 | 8.466 | 9.8074 | 98074.1687 | 51.8 | 70.7 | 3581.1 |  | 0 | 0.8295 | 7.0229 | 8.1357 | 42.9699 | 58.6869 | 101.7 | 32.7416 | 44.7174 | 77.5 | 3581.0802 |  |  | 0 | 0 | 12.3 | 864 | 887 | 820 | 53 | 8.53 | 0.2 | 978 | -7 | 14 | 29 | 192 | 140 | 3.5 | 195 | n/a | 2 | 0.62347 | 47.162 | -88.4917 | 317 | 44 | 12 | 10 | 0x4b66000 | 1.1242 | 1.0879 | 2.4121 | 14.023 | 10.33 | 0.74 | 20.548 | 1371.803 | 1011.457 | 0.879 | 1.2 | 2.079 | 0.67 | 0.915 | 1.584 | 23.1317 |  |  |  | 0 | 0.6075 | -5 | 0.17663 | 14.8459 | 3.5679
42070 | 0.040125 | 7.409 | 11.9474 | 119473.5616 | 59.3 | 53.1 | 5607.2 |  | 0 | 0.813 | 6.0237 | 9.7131 | 48.1896 | 43.1686 | 91.4 | 36.7188 | 32.893 | 69.6 | 5607.2125 |  |  | 0 | 0 | 12.3 | 858 | 880 | 814 | 53 | 8.53 | 0.2 | 978 | -7 | 14 | 29 | 192 | 140 | 3.3 | 195 | n/a | 2 | 0.6235 | 47.1616 | -88.4915 | 316.6 | 45.3 | 12 | 10 | 0x4b66000 | 1.3 | 1 | 2.5 | 14.023 | 9.36 | 0.67 | 23.002 | 1120.102 | 1149.551 | 0.938 | 0.841 | 1.779 | 0.715 | 0.641 | 1.356 | 34.4794 |  |  |  | 0 | 0.45317 | -5 | 0.17456 | 11.0744 | 3.5262
42070 | 0.040137 | 6.977 | 12.8338 | 128337.9221 | 61.8 | 87.5 | 6237.6 |  | 0 | 0.8059 | 5.6227 | 10.3431 | 49.829 | 70.5176 | 120.3 | 37.968 | 53.732 | 91.7 | 6237.6313 |  |  | 0 | 0 | 12.4 | 856 | 877 | 812 | 53 | 8.53 | 0.2 | 978 | -7 | 14 | 29 | 192 | 140 | 3.5 | 195 | n/a | 2 | 0.6235 | 47.1616 | -88.4915 | 316.6 | 45.8 | 12 | 10 | 0x4b66000 | 1.3119 | 1.0594 | 2.5476 | 14.023 | 8.99 | 0.64 | 24.08 | 1027.075 | 1202.508 | 0.953 | 1.349 | 2.302 | 0.726 | 1.028 | 1.754 | 37.6789 |  |  |  | 0 | 0.44447 | -5 | 0.17643 | 10.8617 | 3.564
42070 | 0.040148 | 7.134 | 12.6025 | 126024.6104 | 50.9 | 73.5 | 4886.1 |  | 0 | 0.8087 | 5.7697 | 10.1922 | 41.1421 | 59.4431 | 100.6 | 31.3489 | 45.2936 | 76.6 | 4886.1368 |  |  | 0 | 0 | 12.3 | 858 | 879 | 814 | 53 | 8.53 | 0.2 | 978 | -7 | 14 | 29 | 192 | 140 | 3.4 | 195 | n/a | 2 | 0.62352 | 47.1613 | -88.4913 | 316.3 | 45.6 | 12 | 10 | 0x4b66000 | 1.4 | 1.5 | 2.9 | 14.023 | 9.13 | 0.65 | 23.648 | 1062.861 | 1195.003 | 0.794 | 1.147 | 1.94 | 0.605 | 0.874 | 1.479 | 29.7652 |  |  |  | 0 | 0.59321 | -5 | 0.17457 | 14.4967 | 3.5263
42070 | 0.04016 | 7.34 | 12.3243 | 123243.4891 | 31.9 | 71.4 | 3456.3 |  | 0 | 0.8118 | 5.9585 | 10.0046 | 25.9217 | 57.9416 | 83.9 | 19.7514 | 44.1495 | 63.9 | 3456.2612 |  |  | 0 | 0 | 12.3 | 861 | 881 | 816 | 53 | 8.53 | 0.2 | 978 | -7 | 14 | 29 | 191.2 | 140 | 3.4 | 195 | n/a | 2 | 0.62352 | 47.1613 | -88.4912 | 316.3 | 44.5 | 12 | 10 | 0x4b66000 | 1.4895 | 1.4361 | 2.9767 | 14.023 | 9.29 | 0.66 | 23.186 | 1107.201 | 1183.237 | 0.504 | 1.128 | 1.632 | 0.384 | 0.859 | 1.243 | 21.2383 |  |  |  | 0 | 0.66511 | -5 | 0.17319 | 16.2536 | 3.4984
42070 | 0.040171 | 7.434 | 11.919 | 119189.5574 | 23.4 | 33.4 | 3194.7 |  | 0 | 0.8157 | 6.0643 | 9.7223 | 19.0861 | 27.2124 | 46.3 | 14.5429 | 20.7349 | 35.3 | 3194.6598 |  |  | 0 | 0 | 12.3 | 861 | 882 | 816 | 53 | 8.53 | 0.2 | 978 | -7 | 14 | 29 | 191 | 140.8 | 3.5 | 195 | n/a | 2 | 0.62354 | 47.161 | -88.4909 | 316.3 | 43.8 | 12 | 9 | 0xb66000 | 2.1127 | 1 | 3.5 | 14.023 | 9.5 | 0.68 | 22.594 | 1141.088 | 1164.349 | 0.376 | 0.536 | 0.912 | 0.287 | 0.409 | 0.695 | 19.8785 |  |  |  | 0 | 0.75916 | -5 | 0.17543 | 18.5519 | 3.5437
42070 | 0.040183 | 7.698 | 11.6572 | 116571.6966 | 18.7 | 19 | 2680.2 |  | 0 | 0.8171 | 6.2898 | 9.5251 | 15.2799 | 15.525 | 30.8 | 11.6427 | 11.8295 | 23.5 | 2680.15 |  |  | 0 | 0 | 12.3 | 862 | 883 | 817 | 53 | 8.53 | 0.2 | 978 | -7 | 14 | 29 | 191 | 141 | 3.5 | 195 | n/a | 2 | 0.62355 | 47.161 | -88.4908 | 316.4 | 38.5 | 12 | 10 | 0x4b66000 | 2.2 | 1 | 3.5 | 14.023 | 9.58 | 0.68 | 22.383 | 1185.219 | 1142.388 | 0.302 | 0.306 | 0.608 | 0.23 | 0.233 | 0.463 | 16.7011 |  |  |  | 0 | 0.59995 | -5 | 0.176 | 14.6612 | 3.5552
42070 | 0.040194 | 7.576 | 11.6753 | 116752.5438 | 13.5 | 18.9 | 2742.4 |  | 0 | 0.8178 | 6.1953 | 9.5474 | 11.0331 | 15.4555 | 26.5 | 8.4068 | 11.7766 | 20.2 | 2742.3636 |  |  | 0 | 0 | 12.4 | 862 | 881 | 817 | 53 | 8.53 | 0.2 | 978 | -7 | 14 | 29 | 191 | 140.2 | 3.6 | 195 | n/a | 2 | 0.62356 | 47.1608 | -88.4907 | 316.6 | 35.3 | 12 | 10 | 0x4b66000 | 2.0377 | 1.0125 | 3.3252 | 14.023 | 9.62 | 0.69 | 22.287 | 1172.239 | 1149.786 | 0.219 | 0.306 | 0.525 | 0.167 | 0.233 | 0.4 | 17.1592 |  |  |  | 0 | 0.65854 | -5 | 0.17762 | 16.0931 | 3.588
42070 | 0.040206 | 7.377 | 11.894 | 118940.1499 | 10.6 | 19 | 2853.3 |  | 0 | 0.8167 | 6.0246 | 9.7141 | 8.688 | 15.5178 | 24.2 | 6.62 | 11.824 | 18.4 | 2853.3217 |  |  | 0 | 0 | 12.3 | 862 | 882 | 817 | 53 | 8.53 | 0.2 | 978 | -7 | 14 | 29 | 191 | 140 | 3.4 | 195 | n/a | 2 | 0.62358 | 47.1607 | -88.4907 | 316.5 | 34.6 | 12 | 10 | 0x4b66000 | 0.92478 | 1.0876 | 2.1 | 14.023 | 9.56 | 0.68 | 22.44 | 1139.433 | 1169.339 | 0.172 | 0.307 | 0.479 | 0.131 | 0.234 | 0.365 | 17.8455 |  |  |  | 0 | 0.59198 | -5 | 0.17719 | 14.4665 | 3.5792
42070 | 0.040218 | 7.31 | 12.2579 | 122578.7843 | 10 | 18.9 | 3141.4 |  | 0 | 0.8131 | 5.9434 | 9.9663 | 8.1306 | 15.3583 | 23.5 | 6.1952 | 11.7025 | 17.9 | 3141.3799 |  |  | 0 | 0 | 12.3 | 862 | 882 | 818 | 53 | 8.53 | 0.2 | 978 | -7 | 14 | 29 | 191 | 140 | 3.5 | 195 | n/a | 2 | 0.62359 | 47.1606 | -88.4907 | 316.2 | 35.1 | 12 | 10 | 0x4b66000 | 1.1123 | 1 | 2.1123 | 14.023 | 9.36 | 0.67 | 22.993 | 1110.198 | 1184.883 | 0.159 | 0.3 | 0.459 | 0.121 | 0.229 | 0.35 | 19.4045 |  |  |  | 0 | 0.56123 | -5 | 0.177 | 13.715 | 3.5754
42070 | 0.040229 | 7.31 | 12.212 | 122120.4288 | 9.9 | 18.7 | 3011.4 |  | 0 | 0.8136 | 5.9477 | 9.9362 | 8.0294 | 15.2151 | 23.2 | 6.121 | 11.5988 | 17.7 | 3011.3506 |  |  | 0 | 0 | 12.1 | 864 | 883 | 818 | 53.8 | 8.66 | 0.2 | 978 | -7 | 14 | 29 | 191 | 140 | 3.4 | 195 | n/a | 2 | 0.62359 | 47.1605 | -88.4907 | 316.2 | 35.1 | 12 | 10 | 0x4b66000 | 1.2122 | 1 | 2.2 | 14.023 | 9.39 | 0.67 | 22.905 | 1113.67 | 1184.145 | 0.157 | 0.298 | 0.456 | 0.12 | 0.227 | 0.347 | 18.6461 |  |  |  | 0 | 0.56307 | -5 | 0.17374 | 13.76 | 3.5096
42070 | 0.040241 | 7.439 | 11.9687 | 119687.1261 | 9.5 | 18.5 | 2942.3 |  | 0 | 0.8153 | 6.0654 | 9.7582 | 7.7454 | 15.0832 | 22.8 | 5.9051 | 11.4995 | 17.4 | 2942.3113 |  |  | 0 | 0 | 11.9 | 866 | 885 | 818 | 54 | 8.69 | 0.2 | 978 | -7 | 14 | 29 | 190.2 | 139.2 | 3.2 | 195 | n/a | 2 | 0.6236 | 47.1604 | -88.4907 | 315.7 | 35.2 | 12 | 10 | 0x4b66000 | 1.3 | 1.0363 | 2.2242 | 14.023 | 9.49 | 0.68 | 22.653 | 1140.457 | 1167.794 | 0.153 | 0.297 | 0.45 | 0.116 | 0.226 | 0.343 | 18.2949 |  |  |  | 0 | 0.51846 | -5 | 0.16812 | 12.6699 | 3.396
42070 | 0.040252 | 7.881 | 11.3488 | 113487.9518 | 9.5 | 18.5 | 2630.7 |  | 0 | 0.8189 | 6.4537 | 9.2936 | 7.7796 | 15.1498 | 22.9 | 5.9312 | 11.5503 | 17.5 | 2630.667 |  |  | 0 | 0 | 11.9 | 867 | 887 | 819 | 54 | 8.69 | 0.2 | 978 | -7 | 14 | 29 | 190 | 139 | 3.1 | 195 | n/a | 2 | 0.62361 | 47.1602 | -88.4907 | 314.8 | 34.9 | 12 | 10 | 0x4b66000 | 1.324 | 1.264 | 2.412 | 14.023 | 9.69 | 0.69 | 22.114 | 1221.637 | 1119.686 | 0.154 | 0.3 | 0.455 | 0.118 | 0.229 | 0.347 | 16.4672 |  |  |  | 0 | 0.495 | -5 | 0.16862 | 12.0967 | 3.4062
42070 | 0.040264 | 7.889 | 10.9611 | 109610.5882 | 9.7 | 32.7 | 2427.1 |  | 0 | 0.823 | 6.4932 | 9.0214 | 7.9921 | 26.9454 | 34.9 | 6.0932 | 20.5434 | 26.6 | 2427.1103 |  |  | 0 | 0 | 11.9 | 869 | 889 | 821 | 54 | 8.69 | 0.2 | 978 | -7 | 14 | 29 | 190 | 139 | 3 | 195 | n/a | 2 | 0.62363 | 47.16 | -88.4906 | 314.7 | 34.7 | 12 | 10 | 0x4b66000 | 1.5 | 1 | 2.5 | 14.023 | 9.94 | 0.71 | 21.5 | 1248.904 | 1104.393 | 0.161 | 0.543 | 0.704 | 0.123 | 0.414 | 0.537 | 15.4376 |  |  |  | 0 | 0.57312 | -5 | 0.16738 | 14.0056 | 3.381
42070 | 0.040275 | 7.328 | 12.0345 | 120344.6293 | 10.1 | 65 | 3459.6 |  | 0 | 0.8147 | 5.9701 | 9.8048 | 8.2457 | 52.9826 | 61.2 | 6.2866 | 40.3943 | 46.7 | 3459.5929 |  |  | 0 | 0 | 11.8 | 867 | 888 | 820 | 54 | 8.69 | 0.2 | 978 | -7 | 14 | 29 | 190 | 138.2 | 2.8 | 195 | n/a | 2 | 0.62363 | 47.16 | -88.4906 | 314.7 | 33.6 | 12 | 10 | 0x4b66000 | 1.4743 | 1.0257 | 2.5129 | 14.023 | 9.46 | 0.67 | 22.741 | 1122.325 | 1173.15 | 0.162 | 1.043 | 1.205 | 0.124 | 0.795 | 0.919 | 21.5072 |  |  |  | 0 | 0.59767 | -5 | 0.167 | 14.6056 | 3.3734
42070 | 0.040287 | 6.979 | 12.5542 | 125542.3229 | 10.3 | 77.3 | 4482.3 |  | 0 | 0.8106 | 5.6571 | 10.1762 | 8.349 | 62.6751 | 71 | 6.3653 | 47.7839 | 54.1 | 4482.3345 |  |  | 0 | 0 | 11.9 | 865 | 885 | 816 | 54 | 8.69 | 0.2 | 978 | -7 | 14 | 29 | 190 | 138 | 2.8 | 195 | n/a | 2 | 0.62366 | 47.1598 | -88.4904 | 314.8 | 35.1 | 12 | 10 | 0x4b66000 | 1.3127 | 1.1746 | 2.4985 | 14.023 | 9.24 | 0.66 | 23.368 | 1052.954 | 1205.543 | 0.163 | 1.222 | 1.384 | 0.124 | 0.931 | 1.055 | 27.5895 |  |  |  | 0 | 0.62657 | -5 | 0.167 | 15.3117 | 3.3734
42070 | 0.040299 | 6.821 | 12.8475 | 128475.3173 | 10.1 | 54.8 | 4473 |  | 0 | 0.8085 | 5.5149 | 10.3875 | 8.1396 | 44.2709 | 52.4 | 6.2057 | 33.7524 | 40 | 4473.0401 |  |  | 0 | 0 | 11.8 | 866 | 885 | 816 | 54 | 8.69 | 0.2 | 978 | -7 | 14 | 29 | 189.2 | 138 | 2.7 | 195 | n/a | 2 | 0.62366 | 47.1598 | -88.4904 | 314.8 | 36 | 12 | 10 | 0x4b66000 | 1.4378 | 1 | 1.8378 | 14.023 | 9.13 | 0.65 | 23.683 | 1022.205 | 1225.422 | 0.158 | 0.859 | 1.017 | 0.12 | 0.655 | 0.776 | 27.4171 |  |  |  | 0 | 0.56494 | -5 | 0.16538 | 13.8058 | 3.3407
42070 | 0.04031 | 6.687 | 13.0295 | 130294.861 | 9.6 | 21.3 | 5631.4 |  | 0 | 0.8062 | 5.3909 | 10.5045 | 7.7312 | 17.1413 | 24.9 | 5.8916 | 13.0625 | 19 | 5631.4324 |  |  | 0 | 0 | 11.9 | 865 | 885 | 814 | 53.2 | 8.56 | 0.2 | 978 | -7 | 14 | 29 | 189 | 138 | 2.5 | 195 | n/a | 2 | 0.62367 | 47.1597 | -88.4902 | 314.7 | 35.3 | 12 | 10 | 0x4b66000 | 1.6126 | 1.025 | 2.1125 | 14.023 | 9.02 | 0.64 | 24.038 | 992.596 | 1231.009 | 0.149 | 0.331 | 0.48 | 0.114 | 0.252 | 0.365 | 34.2885 |  |  |  | 0 | 0.54495 | -5 | 0.165 | 13.3172 | 3.333
42070 | 0.040322 | 6.507 | 13.537 | 135369.7185 | 9.5 | 14.9 | 7535.4 |  | 0 | 0.7998 | 5.2044 | 10.8271 | 7.5982 | 11.9172 | 19.5 | 5.7896 | 9.0805 | 14.9 | 7535.3719 |  |  | 0 | 0 | 11.8 | 865 | 884 | 815 | 53 | 8.53 | 0.2 | 978 | -7 | 14 | 29 | 189 | 138 | 2.5 | 195 | n/a | 2 | 0.62368 | 47.1596 | -88.49 | 315 | 35.2 | 12 | 10 | 0x4b66000 | 1.0248 | 1.1752 | 2.2248 | 14.023 | 8.7 | 0.62 | 25.029 | 939.568 | 1244.076 | 0.144 | 0.225 | 0.369 | 0.109 | 0.172 | 0.281 | 44.9866 |  |  |  | 0 | 0.55292 | -5 | 0.16419 | 13.512 | 3.3166
42070 | 0.040333 | 6.87 | 13.6696 | 136695.8367 | 9.5 | 13.4 | 11735.5 |  | 0 | 0.7913 | 5.4361 | 10.8171 | 7.5091 | 10.5968 | 18.1 | 5.7216 | 8.0744 | 13.8 | 11735.5014 |  |  | 0 | 0 | 11.8 | 862 | 882 | 811 | 53 | 8.53 | 0.2 | 978 | -7 | 13.1857 | 29 | 189 | 138 | 2.5 | 195 | n/a | 2 | 0.62369 | 47.1595 | -88.4899 | 314.8 | 34.3 | 12 | 10 | 0x4b66000 | 1.2246 | 1 | 2.4 | 14.023 | 8.32 | 0.59 | 26.371 | 945.18 | 1197.059 | 0.137 | 0.193 | 0.33 | 0.104 | 0.147 | 0.251 | 67.4763 |  |  |  | 0 | 0.41658 | -5 | 0.16319 | 10.1801 | 3.2964
42070 | 0.040345 | 8.24 | 12.0702 | 120702.2076 | 9.4 | 8.7 | 8732.3 |  | 0 | 0.8023 | 6.6111 | 9.6839 | 7.5416 | 6.9485 | 14.5 | 5.7464 | 5.2946 | 11 | 8732.2963 |  |  | 0 | 0 | 11.9 | 859 | 879 | 808 | 53 | 8.53 | 0.2 | 978 | -7 | 13 | 29 | 189 | 138 | 2.6 | 195 | n/a | 2 | 0.6237 | 47.1594 | -88.4897 | 314.7 | 33.7 | 12 | 10 | 0x4b66000 | 1.4 | 1 | 2.4 | 14.023 | 8.82 | 0.63 | 24.642 | 1166.84 | 1087.843 | 0.139 | 0.128 | 0.268 | 0.106 | 0.098 | 0.204 | 50.9667 |  |  |  | 0 | 0.24008 | -5 | 0.16626 | 5.8668 | 3.3584
42070 | 0.040356 | 9.226 | 10.0191 | 100191.4992 | 9.3 | 6.6 | 5509 |  | 0 | 0.8196 | 7.5616 | 8.2119 | 7.6225 | 5.4095 | 13 | 5.8081 | 4.1219 | 9.9 | 5508.9863 |  |  | 0 | 0 | 11.8 | 858 | 876 | 809 | 53 | 8.53 | 0.2 | 978 | -7 | 13.8132 | 29 | 189 | 138 | 2.7 | 195 | n/a | 2 | 0.62372 | 47.1593 | -88.4896 | 314.7 | 33.2 | 12 | 9 | 0x4b46000 | 1.3516 | 1.0242 | 2.4 | 14.023 | 9.74 | 0.69 | 22.007 | 1403.776 | 970.298 | 0.148 | 0.105 | 0.253 | 0.113 | 0.08 | 0.193 | 33.82 |  |  |  | 0 | 0.13056 | -5 | 0.16781 | 3.1906 | 3.3898
42070 | 0.040368 | 9.709 | 9.4522 | 94522.4958 | 9.2 | 6.6 | 4309.7 |  | 0 | 0.823 | 7.9899 | 7.7788 | 7.5627 | 5.4315 | 13 | 5.7625 | 4.1387 | 9.9 | 4309.7424 |  |  | 0 | 0 | 11.8 | 857 | 874 | 807 | 53 | 8.53 | 0.2 | 978 | -7 | 14 | 29 | 189 | 138 | 2.7 | 195 | n/a | 2 | 0.62374 | 47.1591 | -88.4894 | 314.6 | 29 | 12 | 9 | 0x4b46000 | 1.012 | 1.176 | 2.412 | 14.023 | 9.94 | 0.71 | 21.512 | 1494.744 | 926.222 | 0.148 | 0.106 | 0.255 | 0.113 | 0.081 | 0.194 | 26.6621 |  |  |  | 0 | 0.081325 | -5 | 0.16881 | 1.9874 | 3.41
42070 | 0.04038 | 9.974 | 8.8021 | 88021.1575 | 8.8 | 6.6 | 3331.8 |  | 0 | 0.8284 | 8.2631 | 7.2919 | 7.2643 | 5.4676 | 12.7 | 5.5352 | 4.1661 | 9.7 | 3331.7926 |  |  | 0 | 0 | 11.9 | 856 | 872 | 804 | 53 | 8.53 | 0.2 | 978 | -7 | 14 | 29 | 189 | 138 | 2.9 | 195 | n/a | 2 | 0.62375 | 47.1591 | -88.4893 | 314.6 | 21 | 12 | 9 | 0x4b46000 | 1.1 | 1 | 2.5 | 14.023 | 10.27 | 0.73 | 20.711 | 1576.24 | 885.318 | 0.145 | 0.109 | 0.254 | 0.111 | 0.083 | 0.194 | 21.0174 |  |  |  | 0 | 0.061021 | -5 | 0.16981 | 1.4912 | 3.4302
42070 | 0.040391 | 10.259 | 8.4669 | 84669.1865 | 7.5 | 6.6 | 2616.7 |  | 0 | 0.8303 | 8.5179 | 7.03 | 6.2272 | 5.4799 | 11.7 | 4.7449 | 4.1755 | 8.9 | 2616.682 |  |  | 0 | 0 | 11.8 | 856 | 872 | 806 | 53 | 8.53 | 0.2 | 978 | -7 | 14 | 29 | 189 | 138 | 2.8 | 195 | n/a | 2 | 0.62376 | 47.1591 | -88.4893 | 314.5 | 12.5 | 12 | 10 | 0x4b46000 | 1.1 | 1.0258 | 2.5 | 14.023 | 10.39 | 0.74 | 20.44 | 1632.954 | 857.775 | 0.125 | 0.11 | 0.235 | 0.095 | 0.084 | 0.179 | 16.5887 |  |  |  | 0 | 0.050701 | -5 | 0.16919 | 1.239 | 3.4176
42070 | 0.040403 | 10.119 | 8.481 | 84810.2233 | 6.6 | 6.8 | 2743.4 |  | 0 | 0.8311 | 8.4096 | 7.0482 | 5.485 | 5.6512 | 11.1 | 4.1794 | 4.306 | 8.5 | 2743.4444 |  |  | 0 | 0 | 11.8 | 856 | 872 | 807 | 53 | 8.53 | 0.2 | 978 | -7 | 14 | 29 | 189 | 138 | 2.8 | 195 | n/a | 2 | 0.62377 | 47.1591 | -88.4893 | 314.3 | 8.2 | 12 | 10 | 0x4b66000 | 1.1128 | 1.3151 | 2.5895 | 14.023 | 10.44 | 0.74 | 20.329 | 1620.142 | 864.24 | 0.111 | 0.114 | 0.225 | 0.084 | 0.087 | 0.171 | 17.4782 |  |  |  | 0 | 0.066842 | -5 | 0.16981 | 1.6335 | 3.4302
42070 | 0.040414 | 9.77 | 8.3078 | 83078.4943 | 6.6 | 6.5 | 2136.5 |  | 0 | 0.8359 | 8.1667 | 6.9447 | 5.5258 | 5.4094 | 10.9 | 4.2105 | 4.1218 | 8.3 | 2136.5089 |  |  | 0 | 0 | 11.8 | 857 | 873 | 807 | 53 | 8.53 | 0.2 | 978 | -7 | 14 | 29 | 189 | 138 | 2.7 | 195 | n/a | 2 | 0.62378 | 47.1591 | -88.4893 | 314.8 | 5.7 | 12 | 10 | 0x4b66000 | 1.2 | 1.9604 | 3.0351 | 14.023 | 10.78 | 0.77 | 19.628 | 1615.252 | 874.225 | 0.114 | 0.112 | 0.226 | 0.087 | 0.085 | 0.173 | 13.9739 |  |  |  | 0 | 0.10176 | -5 | 0.16919 | 2.4867 | 3.4177
42070 | 0.040426 | 9.478 | 9.2096 | 92096.4976 | 6.7 | 4.4 | 2159.5 |  | 0 | 0.8292 | 7.859 | 7.6365 | 5.5555 | 3.6392 | 9.2 | 4.2351 | 2.7742 | 7 | 2159.5475 |  |  | 0 | 0 | 11.8 | 859 | 874 | 809 | 53.8 | 8.66 | 0.2 | 978 | -7 | 14 | 29 | 189 | 138 | 2.6 | 195 | n/a | 2 | 0.6238 | 47.1591 | -88.4892 | 314.4 | 4.4 | 12 | 10 | 0x4b66000 | 1.2 | 1 | 1.9 | 14.023 | 10.33 | 0.74 | 20.601 | 1516.054 | 937.605 | 0.112 | 0.074 | 0.186 | 0.086 | 0.056 | 0.142 | 13.7763 |  |  |  | 0 | 0.24032 | -5 | 0.169 | 5.8728 | 3.4138
42070 | 0.040438 | 9.174 | 8.863 | 88629.5424 | 6.8 | 4.3 | 2293.5 |  | 0 | 0.8347 | 7.6579 | 7.3983 | 5.6449 | 3.5894 | 9.2 | 4.3037 | 2.7366 | 7 | 2293.486 |  |  | 0 | 0 | 11.8 | 862 | 877 | 814 | 54 | 8.69 | 0.2 | 978 | -7 | 14 | 29 | 189 | 138 | 2.7 | 195 | n/a | 2 | 0.62381 | 47.1591 | -88.4892 | 314.5 | 4.8 | 12 | 10 | 0x4b66000 | 1.2499 | 1.0375 | 1.9624 | 14.023 | 10.7 | 0.76 | 19.798 | 1518.535 | 933.733 | 0.117 | 0.075 | 0.192 | 0.089 | 0.057 | 0.146 | 15.0394 |  |  |  | 0 | 0.41521 | -5 | 0.16981 | 10.1468 | 3.4302
42070 | 0.040449 | 8.598 | 10.0458 | 100458.188 | 7.3 | 4.3 | 4933.8 |  | 0 | 0.8245 | 7.0888 | 8.2828 | 6.0277 | 3.5453 | 9.6 | 4.5956 | 2.703 | 7.3 | 4933.8233 |  |  | 0 | 0 | 11.8 | 867 | 883 | 817 | 54 | 8.69 | 0.2 | 978 | -7 | 14 | 29 | 189 | 138 | 2.6 | 195 | n/a | 2 | 0.62382 | 47.1592 | -88.4892 | 314.1 | 7.5 | 12 | 10 | 0x4b66000 | 1.5505 | 1.2628 | 2.2885 | 14.023 | 10.03 | 0.72 | 21.286 | 1354.201 | 1007.084 | 0.121 | 0.071 | 0.192 | 0.092 | 0.054 | 0.146 | 31.1686 |  |  |  | 0 | 0.61035 | -5 | 0.16838 | 14.9155 | 3.4012
42070 | 0.040461 | 7.559 | 11.578 | 115779.7893 | 7.4 | 4.3 | 6354.8 |  | 0 | 0.8148 | 6.1589 | 9.4339 | 6.0296 | 3.5037 | 9.5 | 4.597 | 2.6712 | 7.3 | 6354.784 |  |  | 0 | 0 | 11.8 | 863 | 879 | 813 | 54 | 8.69 | 0.2 | 978 | -7 | 14 | 29 | 189 | 138 | 2.7 | 195 | n/a | 2 | 0.62383 | 47.1592 | -88.4894 | 314 | 14.5 | 12 | 10 | 0x4b66000 | 1.2 | 1.0246 | 1.5246 | 14.023 | 9.47 | 0.68 | 22.728 | 1150.145 | 1121.285 | 0.118 | 0.069 | 0.186 | 0.09 | 0.052 | 0.142 | 39.2437 |  |  |  | 0 | 0.50958 | -5 | 0.16963 | 12.4528 | 3.4265
42070 | 0.040472 | 7.858 | 11.987 | 119869.6359 | 7.4 | 4.3 | 7367.8 |  | 0 | 0.8073 | 6.3435 | 9.6773 | 5.9989 | 3.4797 | 9.5 | 4.5736 | 2.653 | 7.2 | 7367.7791 |  |  | 0 | 0 | 11.8 | 860 | 877 | 810 | 54 | 8.69 | 0.2 | 978 | -7 | 14 | 29 | 189 | 138 | 2.7 | 195 | n/a | 2 | 0.62384 | 47.1593 | -88.4895 | 313.9 | 20.8 | 12 | 10 | 0x4b66000 | 1.2 | 1.2 | 1.7 | 14.023 | 9.07 | 0.65 | 23.867 | 1147.116 | 1113.797 | 0.114 | 0.066 | 0.179 | 0.087 | 0.05 | 0.137 | 44.0588 |  |  |  | 0 | 0.44462 | -5 | 0.17 | 10.8654 | 3.434
42070 | 0.040484 | 8.669 | 10.8003 | 108002.6468 | 7.8 | 4.5 | 4837.6 |  | 0 | 0.8164 | 7.0777 | 8.8175 | 6.368 | 3.6739 | 10 | 4.855 | 2.801 | 7.7 | 4837.5802 |  |  | 0 | 0 | 11.8 | 858 | 876 | 811 | 54 | 8.69 | 0.2 | 978 | -7 | 13.1868 | 29 | 189 | 138 | 2.6 | 195 | n/a | 2 | 0.62385 | 47.1593 | -88.4896 | 313.5 | 22.2 | 12 | 10 | 0x4b66000 | 1.2363 | 1.1758 | 1.8088 | 14.023 | 9.56 | 0.68 | 22.487 | 1309.546 | 1038.368 | 0.123 | 0.071 | 0.195 | 0.094 | 0.054 | 0.148 | 29.5991 |  |  |  | 0 | 0.30364 | -5 | 0.17 | 7.4201 | 3.434
42070 | 0.040495 | 9.446 | 9.8309 | 98308.6849 | 7.8 | 4.5 | 3601.5 |  | 0 | 0.8218 | 7.7634 | 8.0793 | 6.4103 | 3.6983 | 10.1 | 4.8873 | 2.8196 | 7.7 | 3601.4707 |  |  | 0 | 0 | 11.9 | 857 | 874 | 809 | 54 | 8.69 | 0.2 | 978 | -7 | 13.8122 | 29 | 189 | 138 | 2.8 | 195 | n/a | 2 | 0.62387 | 47.1594 | -88.4897 | 313.2 | 21.3 | 12 | 10 | 0x4b66000 | 1.524 | 1.024 | 2.624 | 14.023 | 9.87 | 0.7 | 21.679 | 1452.071 | 961.815 | 0.126 | 0.072 | 0.198 | 0.096 | 0.055 | 0.151 | 22.2761 |  |  |  | 0 | 0.18122 | -5 | 0.17325 | 4.4286 | 3.4996
42070 | 0.040507 | 10.105 | 8.7769 | 87769.0299 | 7.8 | 4.6 | 2574.7 |  | 0 | 0.8284 | 8.3708 | 7.2708 | 6.4615 | 3.8106 | 10.3 | 4.9263 | 2.9053 | 7.8 | 2574.6511 |  |  | 0 | 0 | 11.8 | 857 | 873 | 808 | 54 | 8.69 | 0.2 | 978 | -7 | 14 | 29 | 189 | 137.2 | 2.7 | 195 | n/a | 2 | 0.62388 | 47.1594 | -88.4897 | 313.6 | 18.7 | 12 | 10 | 0x4b66000 | 1.7 | 1.2 | 2.8 | 14.023 | 10.28 | 0.73 | 20.715 | 1595.697 | 882.145 | 0.129 | 0.076 | 0.205 | 0.098 | 0.058 | 0.156 | 16.2301 |  |  |  | 0 | 0.097538 | -5 | 0.17238 | 2.3836 | 3.482
42070 | 0.040519 | 10.613 | 7.7496 | 77496.1762 | 7.8 | 4.6 | 2111.3 |  | 0 | 0.8351 | 8.8623 | 6.4714 | 6.5134 | 3.8413 | 10.4 | 4.9659 | 2.9286 | 7.9 | 2111.2693 |  |  | 0 | 0 | 11.8 | 856 | 872 | 806 | 54 | 8.69 | 0.2 | 978 | -7 | 14 | 29 | 189 | 137.8 | 2.9 | 195 | n/a | 2 | 0.62389 | 47.1595 | -88.4898 | 313.7 | 13.5 | 12 | 10 | 0x4b66000 | 1.6642 | 1.2596 | 2.7285 | 14.023 | 10.71 | 0.76 | 19.752 | 1728.003 | 803.1 | 0.133 | 0.078 | 0.211 | 0.101 | 0.06 | 0.161 | 13.6132 |  |  |  | 0 | 0.061914 | -5 | 0.17443 | 1.513 | 3.5235
42070 | 0.04053 | 10.82 | 7.2639 | 72639.1631 | 7.8 | 4.6 | 1759.6 |  | 0 | 0.8385 | 9.0725 | 6.0906 | 6.5401 | 3.857 | 10.4 | 4.9862 | 2.9406 | 7.9 | 1759.5573 |  |  | 0 | 0 | 11.8 | 855 | 871 | 805 | 54 | 8.69 | 0.2 | 978 | -7 | 14 | 29 | 189 | 138 | 2.8 | 195 | n/a | 2 | 0.6239 | 47.1595 | -88.4898 | 313.6 | 9.8 | 12 | 10 | 0x4b66000 | 1.4 | 1.7 | 2.2 | 14.023 | 10.96 | 0.78 | 19.264 | 1792.777 | 766.018 | 0.135 | 0.08 | 0.215 | 0.103 | 0.061 | 0.164 | 11.4981 |  |  |  | 0 | 0.064292 | -5 | 0.17419 | 1.5711 | 3.5186
42070 | 0.040542 | 10.241 | 7.7958 | 77958.2308 | 7.8 | 4.6 | 1752.2 |  | 0 | 0.8377 | 8.579 | 6.5306 | 6.5341 | 3.8447 | 10.4 | 4.9816 | 2.9312 | 7.9 | 1752.1627 |  |  | 0 | 0 | 11.8 | 856 | 871 | 807 | 54 | 8.69 | 0.2 | 978 | -7 | 14 | 29 | 189 | 138 | 2.7 | 195 | n/a | 2 | 0.6239 | 47.1595 | -88.4898 | 313.6 | 9.3 | 12 | 10 | 0x4b66000 | 1.4 | 1.7 | 2.2 | 14.023 | 10.9 | 0.78 | 19.374 | 1701.284 | 824.272 | 0.136 | 0.08 | 0.216 | 0.103 | 0.061 | 0.164 | 11.4904 |  |  |  | 0 | 0.10005 | -5 | 0.17319 | 2.4451 | 3.4984
42070 | 0.040553 | 9.601 | 9.1853 | 91852.8814 | 7.8 | 4.5 | 2945.1 |  | 0 | 0.8278 | 7.9476 | 7.6035 | 6.4567 | 3.725 | 10.2 | 4.9227 | 2.84 | 7.8 | 2945.0726 |  |  | 0 | 0 | 11.9 | 854 | 871 | 805 | 54 | 8.69 | 0.2 | 978 | -7 | 14 | 29 | 189 | 138 | 2.9 | 195 | n/a | 2 | 0.62391 | 47.1595 | -88.4898 | 313.6 | 5.9 | 12 | 10 | 0x4b66000 | 1.3371 | 1.7 | 2.1874 | 14.023 | 10.23 | 0.73 | 20.804 | 1520.145 | 925.625 | 0.129 | 0.075 | 0.204 | 0.099 | 0.057 | 0.155 | 18.6279 |  |  |  | 0 | 0.10638 | -5 | 0.17543 | 2.5997 | 3.5437
42070 | 0.040565 | 9.212 | 9.3209 | 93208.8136 | 7.8 | 4.5 | 3037.4 |  | 0 | 0.8292 | 7.6387 | 7.7286 | 6.4675 | 3.7226 | 10.2 | 4.9309 | 2.8382 | 7.8 | 3037.3705 |  |  | 0 | 0 | 11.8 | 855 | 872 | 806 | 54 | 8.69 | 0.2 | 978 | -7 | 14 | 29 | 189 | 137.2 | 2.7 | 195 | n/a | 2 | 0.62394 | 47.1595 | -88.4899 | 313.5 | 5.9 | 12 | 10 | 0x4b66000 | 0.9 | 1.7 | 2.1 | 14.023 | 10.33 | 0.74 | 20.603 | 1477.368 | 951.363 | 0.131 | 0.075 | 0.206 | 0.1 | 0.057 | 0.157 | 19.4262 |  |  |  | 0 | 0.0979 | -5 | 0.17519 | 2.3924 | 3.5388
42070 | 0.040576 | 8.737 | 10.2489 | 102488.5904 | 7.8 | 4.4 | 4087 |  | 0 | 0.8223 | 7.1839 | 8.4273 | 6.4137 | 3.618 | 10 | 4.8921 | 2.7597 | 7.7 | 4087.0372 |  |  | 0 | 0 | 11.8 | 856 | 872 | 808 | 54.8 | 8.83 | 0.2 | 978 | -7 | 14 | 29 | 189 | 137 | 2.6 | 195 | n/a | 2 | 0.62394 | 47.1595 | -88.4899 | 313.5 | 6 | 12 | 10 | 0x4b66000 | 0.9 | 1.7124 | 2.1124 | 14.023 | 9.9 | 0.71 | 21.615 | 1359.063 | 1014.718 | 0.127 | 0.072 | 0.199 | 0.097 | 0.055 | 0.152 | 25.5687 |  |  |  | 0 | 0.10735 | -5 | 0.17419 | 2.6234 | 3.5186
42070 | 0.040588 | 8.255 | 10.8678 | 108677.9949 | 7.8 | 4.4 | 5365.9 |  | 0.07 | 0.8181 | 6.7536 | 8.8914 | 6.3815 | 3.5998 | 10 | 4.8681 | 2.7461 | 7.6 | 5365.8793 |  |  | 0 | 0.056 | 11.8 | 856 | 872 | 807 | 55 | 8.86 | 0.2 | 978 | -7 | 14 | 29 | 189 | 137 | 2.6 | 195 | n/a | 2 | 0.62395 | 47.1594 | -88.4899 | 313.5 | 6.6 | 12 | 10 | 0x4b66000 | 0.9 | 1.8 | 2.2 | 14.023 | 9.66 | 0.69 | 22.228 | 1264.848 | 1059.876 | 0.125 | 0.071 | 0.196 | 0.095 | 0.054 | 0.149 | 33.2328 |  |  |  | 7.622 | 0.11733 | -5 | 0.17563 | 2.8672 | 3.5477
42070 | 0.0406 | 8.335 | 10.8977 | 108976.9343 | 7.8 | 4.4 | 5621.9 |  | 0.1 | 0.817 | 6.8098 | 8.9033 | 6.3725 | 3.5863 | 10 | 4.8613 | 2.7358 | 7.6 | 5621.9415 |  |  | 0 | 0.0817 | 11.8 | 857 | 873 | 807 | 55 | 8.86 | 0.2 | 978 | -7 | 14 | 29 | 189 | 137.8 | 2.6 | 195 | n/a | 2 | 0.62396 | 47.1594 | -88.4899 | 313.4 | 5.8 | 12 | 10 | 0x4b66000 | 0.91218 | 1.8 | 2.2 | 14.023 | 9.59 | 0.68 | 22.401 | 1268.018 | 1055.166 | 0.124 | 0.07 | 0.194 | 0.095 | 0.053 | 0.148 | 34.6178 |  |  |  | 11.061 | 0.10029 | -5 | 0.176 | 2.4509 | 3.5552
42070 | 0.040611 | 8.811 | 10.5489 | 105488.7277 | 7.8 | 4.3 | 5043.6 |  | 0.2 | 0.8177 | 7.2051 | 8.6263 | 6.3784 | 3.5163 | 9.9 | 4.8658 | 2.6824 | 7.5 | 5043.6422 |  |  | 0 | 0.1635 | 11.8 | 857 | 872 | 807 | 55 | 8.86 | 0.2 | 978 | -7 | 14 | 29 | 189 | 138 | 2.8 | 195 | n/a | 2 | 0.62397 | 47.1594 | -88.4899 | 312.7 | 4.5 | 12 | 10 | 0x4b66000 | 1.012 | 1.7041 | 2.212 | 14.023 | 9.63 | 0.69 | 22.288 | 1336.66 | 1018.543 | 0.124 | 0.068 | 0.192 | 0.095 | 0.052 | 0.147 | 30.9416 |  |  |  | 22.061 | 0.10818 | -5 | 0.17762 | 2.6437 | 3.588
42070 | 0.040623 | 9.23 | 10.1774 | 101774.3586 | 7.8 | 4.3 | 4043.4 |  | 0.3 | 0.8195 | 7.5633 | 8.34 | 6.3918 | 3.5237 | 9.9 | 4.8783 | 2.6893 | 7.6 | 4043.3587 |  |  | 0 | 0.2458 | 11.8 | 857 | 871 | 806 | 55.8 | 8.99 | 0.21 | 978 | -7 | 14 | 29 | 189 | 138 | 2.8 | 195 | n/a | 2 | 0.62399 | 47.1594 | -88.4898 | 313 | 4.2 | 12 | 10 | 0x4b66000 | 1.1 | 1.024 | 2.312 | 14.023 | 9.73 | 0.69 | 22.031 | 1405.529 | 986.452 | 0.124 | 0.069 | 0.193 | 0.095 | 0.052 | 0.147 | 24.8481 |  |  |  | 33.219 | 0.075308 | -5 | 0.17719 | 1.8403 | 3.5792
42070 | 0.040634 | 9.53 | 9.6158 | 96157.5822 | 7.8 | 4.3 | 3356.5 |  | 0.36 | 0.8235 | 7.8482 | 7.9187 | 6.4234 | 3.5411 | 10 | 4.9029 | 2.7029 | 7.6 | 3356.4538 |  |  | 0 | 0.3005 | 11.8 | 856 | 871 | 806 | 56 | 9.02 | 0.21 | 978 | -7 | 14 | 29 | 189 | 138 | 2.6 | 195 | n/a | 2 | 0.624 | 47.1594 | -88.4898 | 313.4 | 1.8 | 12 | 10 | 0x4b66000 | 1.1 | 1.2 | 2.4 | 14.023 | 9.98 | 0.71 | 21.43 | 1477.102 | 948.584 | 0.127 | 0.07 | 0.196 | 0.097 | 0.053 | 0.15 | 20.8902 |  |  |  | 41.118 | 0.052402 | -5 | 0.17781 | 1.2806 | 3.5918
42070 | 0.040646 | 9.675 | 9.1912 | 91912.2962 | 7.8 | 4.2 | 2995.8 |  | 0.4 | 0.827 | 8.002 | 7.6015 | 6.4509 | 3.4736 | 9.9 | 4.9239 | 2.6513 | 7.6 | 2995.8467 |  |  | 0 | 0.3308 | 11.8 | 855 | 871 | 807 | 56 | 9.02 | 0.21 | 978 | -7 | 14 | 29 | 189 | 138 | 2.8 | 195 | n/a | 2 | 0.62402 | 47.1594 | -88.4898 | 312.5 | 0 | 12 | 10 | 0x4b66000 | 1.0872 | 1.2384 | 2.3744 | 14.023 | 10.19 | 0.73 | 20.913 | 1524.988 | 922.039 | 0.129 | 0.069 | 0.198 | 0.098 | 0.053 | 0.151 | 18.8804 |  |  |  | 45.841 | 0.036835 | -5 | 0.17881 | 0.90016 | 3.612
42070 | 0.040657 | 9.277 | 8.7001 | 87001.4738 | 7.8 | 4.2 | 2757.9 |  | 0.4 | 0.835 | 7.7465 | 7.265 | 6.5133 | 3.5072 | 10 | 4.9715 | 2.677 | 7.6 | 2757.9313 |  |  | 0 | 0.334 | 11.8 | 855 | 870 | 806 | 56 | 9.02 | 0.21 | 978 | -7 | 14 | 29 | 189 | 138 | 2.6 | 195 | n/a | 2 | 0.62403 | 47.1594 | -88.4898 | 311.6 | 0 | 12 | 10 | 0x4b66000 | 1 | 1.5 | 2.2 | 14.023 | 10.72 | 0.76 | 19.755 | 1535.931 | 916.806 | 0.135 | 0.073 | 0.208 | 0.103 | 0.056 | 0.159 | 18.083 |  |  |  | 48.154 | 0.036431 | -5 | 0.17738 | 0.89027 | 3.5831
42070 | 0.040669 | 7.445 | 6.7831 | 67831.2069 | 7.8 | 4.2 | 2502.2 |  | 0.4 | 0.8682 | 6.4643 | 5.8892 | 6.7721 | 3.6465 | 10.4 | 5.1715 | 2.7847 | 8 | 2502.1732 |  |  | 0 | 0.3473 | 12 | 854 | 869 | 805 | 56.8 | 9.15 | 0.21 | 978 | -7 | 14 | 29 | 189 | 137.2 | 2.5 | 195 | n/a | 2 | 0.62404 | 47.1594 | -88.4898 | 311 | 0 | 12 | 10 | 0x4b66000 | 1 | 1.5 | 2.2 | 14.023 | 13.58 | 0.97 | 15.178 | 1555.464 | 901.935 | 0.171 | 0.092 | 0.263 | 0.13 | 0.07 | 0.2 | 19.9103 |  |  |  | 60.761 | 0.007 | -5 | 0.17295 | 0.17106 | 3.4935
42070 | 0.040681 | 3.465 | 3.534 | 35339.697 | 7.8 | 4.2 | 1754.4 |  | 0.4 | 0.9346 | 3.2387 | 3.303 | 7.2902 | 3.9158 | 11.2 | 5.5677 | 2.9906 | 8.6 | 1754.4244 |  |  | 0 | 0.3739 | 11.9 | 853 | 867 | 805 | 57 | 9.18 | 0.21 | 978 | -7 | 14 | 29 | 188.2 | 137 | 2.5 | 195 | n/a | 2 | 0.62405 | 47.1594 | -88.4898 | 310.6 | 0 | 12 | 10 | 0x4b66000 | 1 | 1.5125 | 2.2 | 14.023 | 27.48 | 1.96 | 6.994 | 1466.341 | 951.803 | 0.346 | 0.186 | 0.531 | 0.264 | 0.142 | 0.406 | 26.2675 |  |  |  | 123.074 | -0.004866 | -5 | 0.16957 | -0.11891 | 3.4253
42070 | 0.040692 | 1.415 | 1.1812 | 11811.9387 | 7.8 | 4.1 | 1273.2 |  | 0.4 | 0.9774 | 1.3833 | 1.1545 | 7.6239 | 4.0074 | 11.6 | 5.8226 | 3.0606 | 8.9 | 1273.1846 |  |  | 0 | 0.391 | 12 | 852 | 867 | 804 | 57 | 9.18 | 0.21 | 978 | -7 | 14 | 29 | 188 | 137.8 | 2.5 | 195 | n/a | 2 | 0.62406 | 47.1594 | -88.4898 | 310.2 | 0 | 12 | 10 | 0x4b66000 | 1 | 1.6 | 2.2 | 14.023 | 72.91 | 5.2 | 2.31 | 1593.001 | 846.202 | 0.919 | 0.483 | 1.403 | 0.702 | 0.369 | 1.071 | 48.4847 |  |  |  | 327.366 | -0.007622 | -5 | 0.17143 | -0.18626 | 3.4629
42070 | 0.040704 | 0.549 | 0.4811 | 4811.1102 | 7.8 | 4.1 | 1078.5 |  | 0.93 | 0.9929 | 0.5449 | 0.4777 | 7.7448 | 4.071 | 11.8 | 5.9149 | 3.1091 | 9 | 1078.514 |  |  | 0 | 0.9251 | 12 | 852 | 867 | 804 | 57 | 9.18 | 0.21 | 978 | -7 | 14 | 29 | 188 | 138 | 2.4 | 195 | n/a | 2 | 0.62407 | 47.1594 | -88.4898 | 309.9 | 0 | 12 | 10 | 0x4b66000 | 1 | 1.6123 | 2.2 | 14.023 | 174.65 | 12.45 | 0.713 | 1510.504 | 842.9 | 2.248 | 1.182 | 3.43 | 1.717 | 0.903 | 2.62 | 98.8745 |  |  |  | 1864.673 | -0.009629 | -5 | 0.17281 | -0.2353 | 3.4908
42070 | 0.040715 | 0.276 | 0.2347 | 2346.6281 | 7.7 | 3.9 | 1002.2 |  | 3.1 | 0.998 | 0.2752 | 0.2342 | 7.6849 | 3.8924 | 11.6 | 5.872 | 2.9741 | 8.8 | 1002.2253 |  |  | 0 | 3.0929 | 12 | 852 | 867 | 805 | 57.8 | 9.31 | 0.21 | 978 | -7 | 14 | 29 | 188 | 138 | 2.2 | 195 | n/a | 2 | 0.62409 | 47.1594 | -88.4898 | 309.5 | 0 | 12 | 10 | 0x4b66000 | 1 | 1.7 | 2.2 | 14.023 | 450 | 32.09 | 0.214 | 1460.45 | 790.963 | 4.27 | 2.163 | 6.433 | 3.263 | 1.653 | 4.916 | 175.8621 |  |  |  | 11933.197 | -0.014071 | -5 | 0.17137 | -0.34386 | 3.4617
42070 | 0.040727 | 0.181 | 0.1381 | 1381.3258 | 7.7 | 3.9 | 999.1 |  | 6.85 | 1 | 0.1814 | 0.1381 | 7.7 | 3.9104 | 11.6 | 5.8841 | 2.9882 | 8.9 | 999.138 |  |  | 0 | 6.8462 | 12 | 852 | 868 | 804 | 58 | 9.34 | 0.21 | 978 | -7 | 14 | 29 | 188 | 138 | 2.2 | 195 | n/a | 2 | 0.62409 | 47.1594 | -88.4898 | 309.5 | 0 | 12 | 10 | 0x4b66000 | 0.98791 | 1.7 | 2.1879 | 14.023 | 450 | 32.09 | 0.215 | 0 | 0 | 0 | 0 | 0 | 0 | 0 | 0 | 0 | 0 | 0 |  | 0 | -0.014187 | -5 | 0.171 | -0.34669 | 3.4542
42070 | 0.040738 | 0.148 | 0.1009 | 1008.996 | 7.7 | 3.8 | 972.2 |  | 10.99 | 1 | 0.1476 | 0.1009 | 7.7 | 3.8 | 11.5 | 5.8841 | 2.9039 | 8.8 | 972.1929 |  |  | 0 | 10.9906 | 12 | 852 | 868 | 805 | 58 | 9.34 | 0.21 | 978 | -7 | 14 | 29 | 188 | 138 | 2.2 | 195 | n/a | 2 | 0.6241 | 47.1594 | -88.4898 | 309.4 | 0 | 12 | 10 | 0x4b66000 | 0.9 | 1.712 | 2.112 | 14.023 | 450 | 32.09 | 0.215 | 0 | 0 | 0 | 0 | 0 | 0 | 0 | 0 | 0 | 0 | 0 |  | 0 | -0.014812 | -5 | 0.17181 | -0.36197 | 3.4706
42070 | 0.04075 | 0.115 | 0.0831 | 831.235 | 7.7 | 3.8 | 971 |  | 14.11 | 1 | 0.1147 | 0.0831 | 7.7 | 3.8 | 11.5 | 5.8841 | 2.9039 | 8.8 | 970.9655 |  |  | 0 | 14.1077 | 12 | 853 | 868 | 805 | 58 | 9.34 | 0.21 | 978 | -7 | 13.1888 | 29 | 188 | 138 | 2.3 | 195 | n/a | 2 | 0.62411 | 47.1594 | -88.4898 | 309.9 | 0 | 12 | 10 | 0x4b66000 | 0.9 | 1.8 | 2.2 | 14.023 | 450 | 32.09 | 0.215 | 0 | 0 | 0 | 0 | 0 | 0 | 0 | 0 | 0 | 0 | 0 |  | 0 | -0.016622 | -5 | 0.17119 | -0.40621 | 3.458
42070 | 0.040762 | 0.103 | 0.0724 | 723.8047 | 7.6 | 3.8 | 972 |  | 16.21 | 1 | 0.1029 | 0.0724 | 7.6 | 3.8 | 11.4 | 5.8077 | 2.9039 | 8.7 | 971.9797 |  |  | 0 | 16.206 | 12 | 852 | 868 | 805 | 58 | 9.34 | 0.21 | 978 | -7 | 13.8102 | 29 | 188 | 138 | 2.5 | 195 | n/a | 2 | 0.62413 | 47.1594 | -88.4898 | 311 | 0 | 12 | 10 | 0x4b66000 | 0.9 | 1.8 | 2.2 | 14.023 | 450 | 32.09 | 0.215 | 0 | 0 | 0 | 0 | 0 | 0 | 0 | 0 | 0 | 0 | 0 |  | 0 | -0.01619 | -5 | 0.17343 | -0.39564 | 3.5033
42070 | 0.040773 | 0.1 | 0.0656 | 656.4646 | 7.6 | 3.8 | 942.2 |  | 17.39 | 1 | 0.1 | 0.0656 | 7.6 | 3.8 | 11.4 | 5.8077 | 2.9039 | 8.7 | 942.2235 |  |  | 0 | 17.3933 | 11.9 | 853 | 869 | 806 | 58 | 9.34 | 0.21 | 978 | -7 | 13.1892 | 29 | 188 | 138 | 2.4 | 195 | n/a | 2 | 0.62413 | 47.1594 | -88.4898 | 311 | 0 | 12 | 10 | 0x4b66000 | 0.9 | 1.8 | 2.2 | 14.023 | 450 | 32.09 | 0.215 | 0 | 0 | 0 | 0 | 0 | 0 | 0 | 0 | 0 | 0 | 0 |  | 0 | -0.017622 | -5 | 0.17319 | -0.43063 | 3.4984
42070 | 0.040785 | 0.096 | 0.0599 | 599.2542 | 7.6 | 3.7 | 960.9 |  | 18.04 | 1 | 0.0962 | 0.0599 | 7.5896 | 3.7 | 11.3 | 5.7998 | 2.8274 | 8.6 | 960.8879 |  |  | 0 | 18.0355 | 12 | 853 | 869 | 806 | 58 | 9.34 | 0.21 | 978 | -7 | 13 | 29 | 188 | 138 | 2.4 | 195 | n/a | 2 | 0.62414 | 47.1594 | -88.4898 | 311.4 | 0 | 12 | 10 | 0x4b66000 | 0.9 | 1.8 | 2.2 | 14.023 | 450 | 32.09 | 0.215 | 0 | 0 | 0 | 0 | 0 | 0 | 0 | 0 | 0 | 0 | 0 |  | 0 | -0.015569 | -5 | 0.17462 | -0.38048 | 3.5273
42070 | 0.040796 | 0.09 | 0.0546 | 546.1921 | 7.5 | 3.7 | 971.7 |  | 18.45 | 1 | 0.09 | 0.0546 | 7.5 | 3.7 | 11.2 | 5.734 | 2.8288 | 8.6 | 971.7 |  |  | 0 | 18.4481 | 12 | 852 | 869 | 805 | 58.8 | 9.47 | 0.22 | 978 | -7 | 13 | 29 | 188 | 138 | 2.4 | 195 | n/a | 2 | 0.62417 | 47.1594 | -88.4898 | 312.2 | 0 | 12 | 10 | 0x4b66000 | 0.9 | 1.8 | 2.2 | 14.023 | 450 | 32.09 | 0.218 | 0 | 0 | 0 | 0 | 0 | 0 | 0 | 0 | 0 | 0 | 0 |  | 0 | -0.017432 | -5 | 0.17419 | -0.42601 | 3.5186
42070 | 0.040808 | 0.088 | 0.0508 | 508.0632 | 7.5 | 3.7 | 961.5 |  | 18.7 | 1 | 0.0883 | 0.0508 | 7.5 | 3.7 | 11.2 | 5.7346 | 2.8291 | 8.6 | 961.5 |  |  | 0 | 18.7 | 11.9 | 853 | 870 | 807 | 59 | 9.5 | 0.22 | 978 | -7 | 13 | 29 | 188 | 138 | 2.3 | 195 | n/a | 2 | 0.62418 | 47.1594 | -88.4898 | 312.2 | 0 | 12 | 10 | 0x4b66000 | 0.9 | 1.8 | 2.2 | 14.023 | 450 | 32.09 | 0.218 | 0 | 0 | 0 | 0 | 0 | 0 | 0 | 0 | 0 | 0 | 0 |  | 0 | -0.018811 | -5 | 0.17238 | -0.45969 | 3.482
42070 | 0.040819 | 0.072 | 0.0481 | 481.1608 | 7.4 | 3.7 | 1001.3 |  | 18.86 | 1 | 0.0723 | 0.0481 | 7.4 | 3.7 | 11.1 | 5.6582 | 2.8291 | 8.5 | 1001.2576 |  |  | 0 | 18.8644 | 12.1 | 853 | 869 | 806 | 59 | 9.5 | 0.22 | 978 | -7 | 13 | 29 | 188.8 | 138 | 2.4 | 195 | n/a | 2 | 0.62418 | 47.1594 | -88.4898 | 312.1 | 0 | 12 | 10 | 0x4b66000 | 0.92458 | 1.886 | 2.2737 | 14.023 | 450 | 32.09 | 0.218 | 0 | 0 | 0 | 0 | 0 | 0 | 0 | 0 | 0 | 0 | 0 |  | 0 | -0.018186 | -5 | 0.17444 | -0.44441 | 3.5237
42070 | 0.040831 | 0.07 | 0.045 | 450 | 7.4 | 3.7 | 961.7 |  | 19 | 1 | 0.07 | 0.045 | 7.3896 | 3.7 | 11.1 | 5.6501 | 2.829 | 8.5 | 961.6626 |  |  | 0 | 19 | 12.5 | 850 | 867 | 804 | 59 | 9.49 | 0.22 | 979 | -7 | 13 | 29 | 189 | 138 | 2.6 | 195 | n/a | 2 | 0.6242 | 47.1594 | -88.4898 | 311.6 | 0 | 12 | 9 | 0x4b66000 | 1.1 | 2.5366 | 2.8488 | 14.023 | 450 | 32.09 | 0.218 | 0 | 0 | 0 | 0 | 0 | 0 | 0 | 0 | 0 | 0 | 0 |  | 0 | -0.012301 | -5 | 0.17988 | -0.3006 | 3.6337
42070 | 0.040843 | 0.07 | 0.045 | 450 | 7.2 | 3.7 | 970.1 |  | 19.1 | 1 | 0.07 | 0.045 | 7.2 | 3.7 | 10.9 | 5.5051 | 2.829 | 8.3 | 970.1194 |  |  | 0 | 19.1 | 12.9 | 847 | 864 | 803 | 59 | 9.49 | 0.22 | 979 | -7 | 13 | 29 | 189 | 138 | 2.7 | 195 | n/a | 2 | 0.6242 | 47.1594 | -88.4898 | 311.7 | 0 | 12 | 9 | 0x4b46000 | 1.1121 | 2.8121 | 3.2121 | 14.023 | 450 | 32.09 | 0.218 | 0 | 0 | 0 | 0 | 0 | 0 | 0 | 0 | 0 | 0 | 0 |  | 0 | -0.004495 | -5 | 0.18751 | -0.10984 | 3.7876
42070 | 0.040854 | 0.07 | 0.0436 | 435.6694 | 7.1 | 3.7 | 964.1 |  | 19.2 | 1 | 0.07 | 0.0436 | 7.1 | 3.7 | 10.8 | 5.4286 | 2.829 | 8.3 | 964.0938 |  |  | 0 | 19.2 | 13.3 | 844 | 861 | 803 | 59 | 9.49 | 0.22 | 979 | -7 | 13.8122 | 29 | 189 | 138.8 | 2.8 | 195 | n/a | 2 | 0.62422 | 47.1594 | -88.4898 | 312.2 | 0 | 12 | 9 | 0x4b46000 | 1.188 | 2.9 | 3.288 | 14.023 | 450 | 32.09 | 0.218 | 0 | 0 | 0 | 0 | 0 | 0 | 0 | 0 | 0 | 0 | 0 |  | 0 | 0.000249 | -5 | 0.19306 | 0.006079 | 3.8998
42070 | 0.040866 | 0.068 | 0.0407 | 407.4227 | 7 | 3.7 | 931.6 |  | 19.3 | 1 | 0.0676 | 0.0407 | 7 | 3.7 | 10.7 | 5.3521 | 2.829 | 8.2 | 931.6232 |  |  | 0 | 19.3 | 13.4 | 842 | 860 | 802 | 59 | 9.49 | 0.22 | 979 | -7 | 14 | 29 | 189 | 139 | 2.9 | 195 | n/a | 2 | 0.62424 | 47.1594 | -88.4898 | 313 | 0 | 12 | 9 | 0x4b46000 | 1.1 | 2.9 | 3.2 | 14.023 | 450 | 32.09 | 0.218 | 0 | 0 | 0 | 0 | 0 | 0 | 0 | 0 | 0 | 0 | 0 |  | 0 | 0.000189 | -5 | 0.19481 | 0.004614 | 3.9352
42070 | 0.040877 | 0.06 | 0.039 | 390 | 7 | 3.7 | 937.1 |  | 19.4 | 1 | 0.06 | 0.039 | 6.9693 | 3.7 | 10.7 | 5.3262 | 2.8277 | 8.2 | 937.1351 |  |  | 0 | 19.4 | 13.6 | 841 | 859 | 801 | 58.2 | 9.36 | 0.21 | 979 | -7 | 14 | 29 | 189 | 139 | 2.9 | 195 | n/a | 2 | 0.62425 | 47.1594 | -88.4898 | 313.4 | 0 | 12 | 9 | 0x4b46000 | 1.1129 | 2.9129 | 3.2 | 14.023 | 450 | 32.09 | 0.215 | 0 | 0 | 0 | 0 | 0 | 0 | 0 | 0 | 0 | 0 | 0 |  | 0 | 0 | -5 | 0.19743 | 0 | 3.9881
42070 | 0.040889 | 0.06 | 0.039 | 390 | 6.7 | 3.7 | 915.6 |  | 19.4 | 1 | 0.06 | 0.039 | 6.7 | 3.7 | 10.4 | 5.1198 | 2.8273 | 7.9 | 915.5701 |  |  | 0 | 19.4 | 13.5 | 842 | 859 | 799 | 58 | 9.33 | 0.21 | 979 | -7 | 14 | 29 | 189 | 139 | 3 | 195 | n/a | 2 | 0.62426 | 47.1594 | -88.4898 | 313.3 | 0 | 12 | 9 | 0x4b46000 | 1.1744 | 2.9744 | 3.1744 | 14.023 | 450 | 32.09 | 0.214 | 0 | 0 | 0 | 0 | 0 | 0 | 0 | 0 | 0 | 0 | 0 |  | 0 | 0.001622 | -5 | 0.198 | 0.039638 | 3.9996
42070 | 0.0409 | 0.06 | 0.0389 | 388.7859 | 6.6 | 3.7 | 910.7 |  | 19.5 | 1 | 0.06 | 0.0389 | 6.6 | 3.6896 | 10.3 | 5.0434 | 2.8194 | 7.9 | 910.7083 |  |  | 0 | 19.5 | 13.6 | 842 | 859 | 801 | 58 | 9.33 | 0.21 | 979 | -7 | 14 | 29 | 189 | 139 | 2.9 | 195 | n/a | 2 | 0.62427 | 47.1594 | -88.4898 | 313.3 | 0 | 12 | 9 | 0x4b46000 | 1 | 2.8 | 3 | 14.023 | 450 | 32.09 | 0.214 | 0 | 0 | 0 | 0 | 0 | 0 | 0 | 0 | 0 | 0 | 0 |  | 0 | 0.002811 | -5 | 0.198 | 0.068694 | 3.9996
42070 | 0.040912 | 0.054 | 0.0372 | 372.379 | 6.6 | 3.6 | 901.7 |  | 19.57 | 1 | 0.0544 | 0.0372 | 6.5896 | 3.6 | 10.2 | 5.0354 | 2.7509 | 7.8 | 901.6636 |  |  | 0 | 19.5676 | 13.6 | 842 | 859 | 800 | 58 | 9.33 | 0.21 | 979 | -7 | 14 | 29 | 189 | 139 | 2.9 | 195 | n/a | 2 | 0.62428 | 47.1594 | -88.4898 | 313.1 | 0 | 12 | 10 | 0x4b46000 | 1.0126 | 2.8 | 3 | 14.023 | 450 | 32.09 | 0.214 | 0 | 0 | 0 | 0 | 0 | 0 | 0 | 0 | 0 | 0 | 0 |  | 0 | 0.001378 | -5 | 0.19881 | 0.033675 | 4.016
42070 | 0.040924 | 0.05 | 0.037 | 370 | 6.5 | 3.6 | 876.6 |  | 19.6 | 1 | 0.05 | 0.037 | 6.4896 | 3.6 | 10.1 | 4.959 | 2.7509 | 7.7 | 876.5735 |  |  | 0 | 19.6 | 13.5 | 843 | 860 | 802 | 58 | 9.33 | 0.21 | 979 | -7 | 14 | 29 | 189 | 139 | 2.8 | 195 | n/a | 2 | 0.62428 | 47.1594 | -88.4898 | 313.1 | 0 | 12 | 10 | 0x4b66000 | 1.1 | 2.8 | 3 | 14.023 | 450 | 32.09 | 0.214 | 0 | 0 | 0 | 0 | 0 | 0 | 0 | 0 | 0 | 0 | 0 |  | 0 | 0.00019 | -5 | 0.19981 | 0.004639 | 4.0362
42070 | 0.040935 | 0.05 | 0.037 | 370 | 6.4 | 3.6 | 900.9 |  | 19.7 | 1 | 0.05 | 0.037 | 6.3688 | 3.6 | 10 | 4.8667 | 2.7509 | 7.6 | 900.8573 |  |  | 0 | 19.7 | 13.6 | 842 | 860 | 802 | 58 | 9.33 | 0.21 | 979 | -7 | 14 | 29 | 189.8 | 139 | 2.9 | 195 | n/a | 2 | 0.62431 | 47.1594 | -88.4898 | 312.9 | 0 | 12 | 10 | 0x4b66000 | 1.1 | 2.8 | 3 | 14.023 | 450 | 32.09 | 0.214 | 0 | 0 | 0 | 0 | 0 | 0 | 0 | 0 | 0 | 0 | 0 |  | 0 | 0 | -5 | 0.20081 | 0 | 4.0564
42070 | 0.040947 | 0.05 | 0.037 | 370 | 6.1 | 3.6 | 862.5 |  | 19.7 | 1 | 0.05 | 0.037 | 6.1 | 3.6 | 9.7 | 4.6613 | 2.7509 | 7.4 | 862.5412 |  |  | 0 | 19.7 | 13.5 | 842 | 860 | 801 | 58 | 9.33 | 0.21 | 979 | -7 | 14 | 29 | 190 | 139 | 2.9 | 195 | n/a | 2 | 0.62432 | 47.1594 | -88.4898 | 312.5 | 0 | 12 | 10 | 0x4b66000 | 1.1 | 2.8 | 3 | 14.023 | 450 | 32.09 | 0.214 | 0 | 0 | 0 | 0 | 0 | 0 | 0 | 0 | 0 | 0 | 0 |  | 0 | 0 | -5 | 0.20019 | 0 | 4.0438
42070 | 0.040958 | 0.05 | 0.037 | 370 | 6.1 | 3.5 | 861.2 |  | 19.8 | 1 | 0.05 | 0.037 | 6.1 | 3.5 | 9.6 | 4.6613 | 2.6745 | 7.3 | 861.2 |  |  | 0 | 19.8 | 13.5 | 843 | 860 | 803 | 58 | 9.33 | 0.21 | 979 | -7 | 14 | 29 | 190 | 139.8 | 2.9 | 195 | n/a | 2 | 0.62433 | 47.1594 | -88.4898 | 312 | 0 | 12 | 10 | 0x4b66000 | 1.1 | 2.8 | 3 | 14.023 | 450 | 32.09 | 0.214 | 0 | 0 | 0 | 0 | 0 | 0 | 0 | 0 | 0 | 0 | 0 |  | 0 | 0 | -5 | 0.20081 | 0 | 4.0564
42070 | 0.04097 | 0.05 | 0.037 | 370 | 6 | 3.5 | 842.6 |  | 19.8 | 1 | 0.05 | 0.037 | 6 | 3.5 | 9.5 | 4.5827 | 2.6733 | 7.3 | 842.6313 |  |  | 0 | 19.8 | 13.6 | 843 | 860 | 804 | 57.2 | 9.2 | 0.21 | 979 | -7 | 14 | 29 | 190 | 140 | 3 | 195 | n/a | 2 | 0.62434 | 47.1594 | -88.4898 | 311.6 | 0 | 12 | 10 | 0x4b66000 | 1.1 | 2.8 | 3 | 14.023 | 450 | 32.09 | 0.211 | 0 | 0 | 0 | 0 | 0 | 0 | 0 | 0 | 0 | 0 | 0 |  | 0 | 0.000812 | -5 | 0.20181 | 0.019853 | 4.0766
42070 | 0.040981 | 0.05 | 0.037 | 370 | 6 | 3.4 | 812.9 |  | 19.9 | 1 | 0.05 | 0.037 | 6 | 3.4 | 9.4 | 4.5822 | 2.5966 | 7.2 | 812.9031 |  |  | 0 | 19.9 | 13.5 | 843 | 860 | 802 | 57 | 9.17 | 0.21 | 979 | -7 | 14 | 29 | 190 | 140 | 3 | 195 | n/a | 2 | 0.62435 | 47.1594 | -88.4898 | 311.7 | 0 | 12 | 10 | 0x4b66000 | 1.112 | 2.8601 | 3.0601 | 14.023 | 450 | 32.09 | 0.211 | 0 | 0 | 0 | 0 | 0 | 0 | 0 | 0 | 0 | 0 | 0 |  | 0 | 0.000189 | -5 | 0.20281 | 0.004614 | 4.0968
42070 | 0.040993 | 0.05 | 0.037 | 370 | 6 | 3.4 | 830.6 |  | 19.9 | 1 | 0.05 | 0.037 | 5.9896 | 3.4 | 9.4 | 4.5743 | 2.5966 | 7.2 | 830.6366 |  |  | 0 | 19.9 | 13.6 | 842 | 860 | 803 | 57 | 9.17 | 0.21 | 979 | -7 | 14 | 29 | 190 | 140 | 3.2 | 195 | n/a | 2 | 0.62436 | 47.1594 | -88.4898 | 312.1 | 0 | 12 | 10 | 0x4b66000 | 1.2 | 3.3 | 3.5 | 14.023 | 450 | 32.09 | 0.211 | 0 | 0 | 0 | 0 | 0 | 0 | 0 | 0 | 0 | 0 | 0 |  | 0 | 0.000811 | -5 | 0.20381 | 0.019819 | 4.117
42070 | 0.041005 | 0.05 | 0.0359 | 358.8964 | 5.9 | 3.3 | 791.8 |  | 19.97 | 1 | 0.05 | 0.0359 | 5.9 | 3.3 | 9.2 | 4.5059 | 2.5202 | 7 | 791.8115 |  |  | 0 | 19.967 | 13.6 | 843 | 860 | 802 | 57 | 9.17 | 0.21 | 979 | -7 | 14 | 29 | 190 | 140 | 3 | 195 | n/a | 2 | 0.62436 | 47.1594 | -88.4898 | 312.2 | 0 | 12 | 10 | 0x4b66000 | 1.1872 | 3.2233 | 3.4233 | 14.023 | 450 | 32.09 | 0.211 | 0 | 0 | 0 | 0 | 0 | 0 | 0 | 0 | 0 | 0 | 0 |  | 0 | 0.005055 | -5 | 0.20481 | 0.12353 | 4.1372
42070 | 0.041016 | 0.05 | 0.035 | 350 | 5.9 | 3.3 | 766.2 |  | 20 | 1 | 0.05 | 0.035 | 5.9 | 3.3 | 9.2 | 4.5059 | 2.5202 | 7 | 766.1925 |  |  | 0 | 20 | 13.6 | 843 | 861 | 802 | 57 | 9.17 | 0.21 | 979 | -7 | 14 | 29 | 190 | 140 | 3 | 195 | n/a | 2 | 0.62439 | 47.1594 | -88.4898 | 312.9 | 0 | 12 | 9 | 0x4b66000 | 1.1 | 2.7127 | 2.9 | 14.023 | 450 | 32.09 | 0.211 | 0 | 0 | 0 | 0 | 0 | 0 | 0 | 0 | 0 | 0 | 0 |  | 0 | 0.002756 | -5 | 0.20419 | 0.06735 | 4.1246
42070 | 0.041028 | 0.05 | 0.035 | 350 | 5.9 | 3.3 | 771.5 |  | 20 | 1 | 0.05 | 0.035 | 5.9 | 3.3 | 9.2 | 4.5059 | 2.5202 | 7 | 771.5032 |  |  | 0 | 20 | 13.7 | 842 | 860 | 803 | 57 | 9.17 | 0.21 | 979 | -7 | 14 | 29 | 190 | 140 | 3 | 195 | n/a | 2 | 0.6244 | 47.1594 | -88.4898 | 313.3 | 0 | 12 | 9 | 0x4b46000 | 1.1126 | 2.8755 | 2.9881 | 14.023 | 450 | 32.09 | 0.211 | 0 | 0 | 0 | 0 | 0 | 0 | 0 | 0 | 0 | 0 | 0 |  | 0 | 0.001189 | -5 | 0.20481 | 0.029057 | 4.1372
42070 | 0.041039 | 0.05 | 0.035 | 350 | 5.9 | 3.3 | 751.1 |  | 20.1 | 1 | 0.05 | 0.035 | 5.9 | 3.3 | 9.2 | 4.5059 | 2.5202 | 7 | 751.1 |  |  | 0 | 20.1 | 13.6 | 842 | 860 | 803 | 57 | 9.17 | 0.21 | 979 | -7 | 14 | 29 | 190 | 140 | 2.9 | 195 | n/a | 2 | 0.62441 | 47.1594 | -88.4898 | 313.8 | 0 | 12 | 9 | 0x4b46000 | 1.2 | 3.4 | 3.6 | 14.023 | 450 | 32.09 | 0.211 | 0 | 0 | 0 | 0 | 0 | 0 | 0 | 0 | 0 | 0 | 0 |  | 0 | 0.000189 | -5 | 0.205 | 0.004619 | 4.141
42070 | 0.041051 | 0.05 | 0.035 | 350 | 5.9 | 3.3 | 770.5 |  | 20.1 | 1 | 0.05 | 0.035 | 5.8891 | 3.3 | 9.2 | 4.4975 | 2.5202 | 7 | 770.5478 |  |  | 0 | 20.1 | 13.7 | 842 | 860 | 803 | 57 | 9.17 | 0.21 | 979 | -7 | 14 | 29 | 190 | 140 | 2.9 | 195 | n/a | 2 | 0.62442 | 47.1594 | -88.4898 | 313.9 | 0 | 12 | 9 | 0x4b46000 | 1.2 | 3.3504 | 3.5505 | 14.023 | 450 | 32.09 | 0.211 | 0 | 0 | 0 | 0 | 0 | 0 | 0 | 0 | 0 | 0 | 0 |  | 0 | 0 | -5 | 0.20581 | 0 | 4.1574
42070 | 0.041063 | 0.046 | 0.035 | 350 | 5.8 | 3.3 | 742.2 |  | 20.2 | 1 | 0.046 | 0.035 | 5.8 | 3.2898 | 9.1 | 4.4295 | 2.5124 | 6.9 | 742.2213 |  |  | 0 | 20.2 | 13.6 | 843 | 860 | 804 | 57 | 9.17 | 0.21 | 979 | -7 | 13.1857 | 29 | 190 | 140 | 2.8 | 195 | n/a | 2 | 0.62443 | 47.1594 | -88.4898 | 314.6 | 0 | 12 | 9 | 0x4b46000 | 1.2 | 3 | 3.2 | 14.023 | 450 | 32.09 | 0.211 | 0 | 0 | 0 | 0 | 0 | 0 | 0 | 0 | 0 | 0 | 0 |  | 0 | 0 | -5 | 0.206 | 0 | 4.1612
42070 | 0.041074 | 0.04 | 0.035 | 350 | 5.8 | 3.2 | 711.4 |  | 20.2 | 1 | 0.04 | 0.035 | 5.7896 | 3.2 | 9 | 4.4215 | 2.4439 | 6.9 | 711.3626 |  |  | 0 | 20.2 | 13.2 | 845 | 862 | 805 | 57 | 9.17 | 0.21 | 979 | -7 | 13.8142 | 29 | 190 | 140 | 3 | 195 | n/a | 2 | 0.62444 | 47.1594 | -88.4898 | 315 | 0 | 12 | 9 | 0x4b46000 | 1.2 | 3 | 3.2 | 14.023 | 450 | 32.09 | 0.211 | 0 | 0 | 0 | 0 | 0 | 0 | 0 | 0 | 0 | 0 | 0 |  | 0 | 0 | -5 | 0.20763 | 0 | 4.1941
42070 | 0.041086 | 0.04 | 0.035 | 350 | 5.7 | 3.2 | 730.8 |  | 20.2 | 1 | 0.04 | 0.035 | 5.7 | 3.2 | 8.9 | 4.3511 | 2.4427 | 6.8 | 730.828 |  |  | 0 | 20.2 | 13.2 | 846 | 863 | 803 | 56.2 | 9.04 | 0.21 | 979 | -7 | 14 | 29 | 190.8 | 140.8 | 3.2 | 195 | n/a | 2 | 0.62446 | 47.1594 | -88.4898 | 314.9 | 0 | 12 | 10 | 0x4b66000 | 1.1879 | 2.9758 | 3.1758 | 14.023 | 450 | 32.09 | 0.208 | 0 | 0 | 0 | 0 | 0 | 0 | 0 | 0 | 0 | 0 | 0 |  | 0 | 0 | -5 | 0.20881 | 0 | 4.218
42070 | 0.041097 | 0.04 | 0.0348 | 347.5592 | 5.7 | 3.2 | 691.7 |  | 20.2 | 1 | 0.04 | 0.0348 | 5.6896 | 3.2 | 8.9 | 4.3427 | 2.4424 | 6.8 | 691.7061 |  |  | 0 | 20.2 | 13 | 847 | 864 | 804 | 56 | 9.01 | 0.21 | 979 | -7 | 14 | 29 | 191 | 141 | 3.2 | 195 | n/a | 2 | 0.62447 | 47.1594 | -88.4898 | 315 | 0 | 12 | 10 | 0x4b66000 | 1.1 | 2.788 | 2.988 | 14.023 | 450 | 32.09 | 0.207 | 0 | 0 | 0 | 0 | 0 | 0 | 0 | 0 | 0 | 0 | 0 |  | 0 | 0 | -5 | 0.209 | 0 | 4.2218
42070 | 0.041109 | 0.054 | 0.0417 | 416.781 | 5.6 | 3.2 | 703.3 |  | 20.1 | 1 | 0.0544 | 0.0417 | 5.5896 | 3.2 | 8.8 | 4.2665 | 2.4425 | 6.7 | 703.3033 |  |  | 0 | 20.1 | 13 | 848 | 864 | 804 | 56 | 9.02 | 0.21 | 978 | -7 | 14 | 29 | 191 | 141 | 3.2 | 195 | n/a | 2 | 0.62448 | 47.1594 | -88.4898 | 315.7 | 0 | 12 | 10 | 0x4b66000 | 1.1 | 2.7 | 2.9 | 14.023 | 450 | 32.09 | 0.207 | 0 | 0 | 0 | 0 | 0 | 0 | 0 | 0 | 0 | 0 | 0 |  | 0 | 0 | -5 | 0.20981 | 0 | 4.2382
42070 | 0.04112 | 0.133 | 0.1454 | 1454.3627 | 5.5 | 3.1 | 701.3 |  | 20.16 | 1 | 0.1326 | 0.1454 | 5.4896 | 3.1 | 8.6 | 4.19 | 2.3661 | 6.6 | 701.3448 |  |  | 0 | 20.1631 | 13 | 847 | 864 | 805 | 56 | 9.01 | 0.21 | 979 | -7 | 14 | 29 | 191 | 141 | 3.4 | 195 | n/a | 2 | 0.62449 | 47.1594 | -88.4898 | 315.7 | 0 | 12 | 10 | 0x4b66000 | 1.1 | 2.7 | 2.9 | 14.023 | 450 | 32.09 | 0.207 | 0 | 0 | 0 | 0 | 0 | 0 | 0 | 0 | 0 | 0 | 0 |  | 0 | 0.000811 | -5 | 0.21 | 0.019819 | 4.242
42070 | 0.041132 | 0.205 | 0.2332 | 2331.8984 | 5.4 | 3.1 | 740.4 |  | 20.2 | 0.9995 | 0.2054 | 0.2331 | 5.3866 | 3.0983 | 8.5 | 4.1114 | 2.3648 | 6.5 | 740.3562 |  |  | 0 | 20.1889 | 12.9 | 853 | 869 | 810 | 56 | 9.01 | 0.21 | 979 | -7 | 14 | 29 | 191 | 141 | 3.3 | 195 | n/a | 2 | 0.6245 | 47.1594 | -88.4898 | 315.6 | 0 | 12 | 10 | 0x4b66000 | 1.1 | 2.7 | 2.9 | 14.023 | 450 | 32.09 | 0.207 | 1313.838 | 948.996 | 3.609 | 2.076 | 5.685 | 2.755 | 1.584 | 4.339 | 156.6307 |  |  |  | 93913.39 | 0.00019 | -5 | 0.21 | 0.004639 | 4.242
42070 | 0.041144 | 0.23 | 0.2713 | 2712.57 | 5.3 | 3.1 | 776.5 |  | 20.2 | 0.9988 | 0.2297 | 0.2709 | 5.2937 | 3.0963 | 8.4 | 4.0405 | 2.3633 | 6.4 | 776.5433 |  |  | 0 | 20.1761 | 13 | 868 | 886 | 825 | 56 | 9.01 | 0.21 | 979 | -7 | 14 | 29 | 191 | 141 | 3.4 | 195 | n/a | 2 | 0.62451 | 47.1594 | -88.4898 | 316.3 | 0 | 12 | 9 | 0x4b66000 | 1.1 | 2.7 | 2.9 | 14.023 | 450 | 32.09 | 0.207 | 1289.93 | 968.27 | 3.113 | 1.821 | 4.933 | 2.376 | 1.39 | 3.766 | 144.1912 |  |  |  | 82373.628 | 0.001622 | -5 | 0.21162 | 0.039628 | 4.2748
42070 | 0.041155 | 0.23 | 0.278 | 2780 | 5.3 | 3.1 | 751.3 |  | 20.2 | 0.9988 | 0.2297 | 0.2777 | 5.2937 | 3.0963 | 8.4 | 4.0386 | 2.3622 | 6.4 | 751.2836 |  |  | 0 | 20.176 | 13 | 877 | 896 | 834 | 55.2 | 8.88 | 0.2 | 979 | -7 | 14 | 29 | 191 | 141 | 3.4 | 195 | n/a | 2 | 0.62453 | 47.1594 | -88.4898 | 317.1 | 0 | 12 | 9 | 0x4b66000 | 1.1 | 2.7126 | 2.9 | 14.023 | 450 | 32.09 | 0.204 | 1279.924 | 984.642 | 3.089 | 1.807 | 4.895 | 2.356 | 1.378 | 3.735 | 138.4195 |  |  |  | 81734.662 | 0.002 | -5 | 0.21281 | 0.048875 | 4.2988
42070 | 0.041167 | 0.23 | 0.2811 | 2811.2469 | 5.3 | 3.1 | 759.8 |  | 20.2 | 0.9988 | 0.2297 | 0.2808 | 5.2937 | 3.0963 | 8.4 | 4.0381 | 2.3619 | 6.4 | 759.8123 |  |  | 0 | 20.1759 | 13.1 | 880 | 900 | 840 | 55 | 8.85 | 0.2 | 979 | -7 | 14 | 29 | 191 | 141 | 3.5 | 195 | n/a | 2 | 0.62454 | 47.1594 | -88.4898 | 317.8 | 0 | 12 | 9 | 0x4b66000 | 1.1 | 2.8 | 2.9125 | 14.023 | 450 | 32.09 | 0.203 | 1270.618 | 988.47 | 3.066 | 1.793 | 4.86 | 2.339 | 1.368 | 3.707 | 138.9735 |  |  |  | 81140.411 | 0.002 | -5 | 0.21381 | 0.048875 | 4.319
42070 | 0.041178 | 0.23 | 0.2906 | 2906.3755 | 5.3 | 3.1 | 754.1 |  | 20.1 | 0.9988 | 0.2297 | 0.2903 | 5.2934 | 3.0961 | 8.4 | 4.0379 | 2.3618 | 6.4 | 754.0587 |  |  | 0 | 20.075 | 13.1 | 882 | 902 | 842 | 55 | 8.85 | 0.2 | 979 | -7 | 14 | 29 | 191 | 141.8 | 3.6 | 195 | n/a | 2 | 0.62455 | 47.1594 | -88.4898 | 318.6 | 0 | 12 | 9 | 0x4b66000 | 1.1 | 2.8 | 3 | 14.023 | 450 | 32.09 | 0.203 | 1250.195 | 1005.492 | 3.017 | 1.765 | 4.782 | 2.301 | 1.346 | 3.647 | 135.7115 |  |  |  | 79440.96 | 0.002811 | -5 | 0.21481 | 0.068694 | 4.3392
42070 | 0.04119 | 0.23 | 0.2857 | 2857.3959 | 5.3 | 3.1 | 731.1 |  | 20 | 0.9988 | 0.2297 | 0.2854 | 5.2937 | 3.0963 | 8.4 | 4.0381 | 2.3619 | 6.4 | 731.1 |  |  | 0 | 19.9761 | 13 | 882 | 903 | 842 | 55 | 8.85 | 0.2 | 979 | -7 | 14 | 29 | 191 | 141.2 | 3.5 | 195 | n/a | 2 | 0.62456 | 47.1594 | -88.4898 | 318.4 | 0 | 12 | 9 | 0x4b66000 | 1.1 | 2.6894 | 2.9017 | 14.023 | 450 | 32.09 | 0.203 | 1266.588 | 1001.51 | 3.056 | 1.788 | 4.844 | 2.332 | 1.364 | 3.695 | 133.2983 |  |  |  | 80082.246 | 0.003809 | -5 | 0.21581 | 0.093092 | 4.3594
42070 | 0.041201 | 0.23 | 0.2857 | 2857.075 | 5.2 | 3.1 | 750.8 |  | 20 | 0.9988 | 0.2297 | 0.2854 | 5.1936 | 3.0962 | 8.3 | 3.9618 | 2.3619 | 6.3 | 750.8192 |  |  | 0 | 19.9755 | 13.2 | 882 | 903 | 844 | 55 | 8.85 | 0.2 | 979 | -7 | 14 | 29 | 191.8 | 141.8 | 3.5 | 195 | n/a | 2 | 0.62457 | 47.1594 | -88.4898 | 318.1 | 0 | 12 | 9 | 0x4b66000 | 1.1 | 1.9 | 2.2 | 14.023 | 450 | 32.09 | 0.203 | 1262.121 | 997.866 | 2.988 | 1.781 | 4.77 | 2.279 | 1.359 | 3.638 | 136.4144 |  |  |  | 79799.819 | 0.005626 | -5 | 0.21763 | 0.13749 | 4.396
42070 | 0.041213 | 0.23 | 0.2809 | 2809.4723 | 5.2 | 3.1 | 706.6 |  | 19.9 | 0.9989 | 0.2297 | 0.2806 | 5.1839 | 3.0965 | 8.3 | 3.9544 | 2.3621 | 6.3 | 706.6079 |  |  | 0 | 19.8775 | 13.1 | 882 | 904 | 844 | 55 | 8.85 | 0.2 | 979 | -7 | 14 | 29 | 192 | 142 | 3.5 | 195 | n/a | 2 | 0.62458 | 47.1594 | -88.4898 | 317.9 | 0 | 12 | 9 | 0x4b66000 | 1.1 | 1.9 | 2.2 | 14.023 | 450 | 32.09 | 0.203 | 1283.532 | 997.886 | 3.033 | 1.812 | 4.845 | 2.314 | 1.382 | 3.696 | 130.5476 |  |  |  | 80747.751 | 0.00356 | -5 | 0.21719 | 0.087009 | 4.3872
42070 | 0.041225 | 0.23 | 0.2742 | 2742.2811 | 5.1 | 3.1 | 710 |  | 19.9 | 0.999 | 0.2298 | 0.2739 | 5.0947 | 3.0968 | 8.2 | 3.8864 | 2.3623 | 6.2 | 710.0256 |  |  | 0 | 19.8793 | 13.1 | 883 | 904 | 842 | 55 | 8.85 | 0.2 | 979 | -7 | 14 | 29 | 192 | 142 | 3.6 | 195 | n/a | 2 | 0.62459 | 47.1594 | -88.4898 | 317.6 | 0 | 12 | 10 | 0x4b66000 | 1.1 | 1.912 | 2.212 | 14.023 | 450 | 32.09 | 0.203 | 1298.83 | 985.629 | 3.016 | 1.833 | 4.849 | 2.301 | 1.398 | 3.699 | 132.7302 |  |  |  | 81710.15 | 0.002188 | -5 | 0.217 | 0.053465 | 4.3834
42070 | 0.041236 | 0.23 | 0.2687 | 2687.3254 | 5.1 | 3.1 | 702.4 |  | 19.9 | 0.9991 | 0.2298 | 0.2685 | 5.0952 | 3.0971 | 8.2 | 3.8849 | 2.3614 | 6.2 | 702.3757 |  |  | 0 | 19.8813 | 13.1 | 882 | 903 | 840 | 54.2 | 8.72 | 0.2 | 979 | -7 | 14 | 29 | 192 | 142 | 3.6 | 195 | n/a | 2 | 0.62461 | 47.1594 | -88.4898 | 317.4 | 0 | 12 | 10 | 0x4b66000 | 1.1 | 2 | 2.3 | 14.023 | 450 | 32.09 | 0.2 | 1314.212 | 977.316 | 3.052 | 1.855 | 4.907 | 2.327 | 1.414 | 3.741 | 132.842 |  |  |  | 82677.867 | 0.002 | -5 | 0.21862 | 0.048875 | 4.4162
42070 | 0.041248 | 0.23 | 0.264 | 2640 | 5.1 | 3.1 | 671.2 |  | 19.9 | 0.9991 | 0.2298 | 0.2638 | 5.0955 | 3.0973 | 8.2 | 3.8847 | 2.3613 | 6.2 | 671.2378 |  |  | 0 | 19.8824 | 13 | 883 | 904 | 842 | 54 | 8.69 | 0.2 | 979 | -7 | 14 | 29 | 192 | 142 | 3.5 | 195 | n/a | 2 | 0.62462 | 47.1594 | -88.4898 | 317.1 | 0 | 12 | 10 | 0x4b66000 | 1.1 | 1.9871 | 2.2871 | 14.023 | 450 | 32.09 | 0.199 | 1334.008 | 974.567 | 3.098 | 1.883 | 4.981 | 2.362 | 1.435 | 3.797 | 128.8579 |  |  |  | 83923.236 | 0.001189 | -5 | 0.219 | 0.029057 | 4.4238
42070 | 0.041259 | 0.23 | 0.264 | 2640 | 5.1 | 3.1 | 689.6 |  | 19.9 | 0.9991 | 0.2298 | 0.2638 | 5.0955 | 3.0869 | 8.2 | 3.8847 | 2.3534 | 6.2 | 689.6199 |  |  | 0 | 19.8825 | 13.1 | 882 | 904 | 844 | 54 | 8.69 | 0.2 | 979 | -7 | 14 | 29 | 192 | 142 | 3.6 | 195 | n/a | 2 | 0.62463 | 47.1594 | -88.4898 | 316.8 | 0 | 12 | 10 | 0x4b66000 | 1.1 | 1.9 | 2.2 | 14.023 | 450 | 32.09 | 0.199 | 1329.316 | 971.14 | 3.087 | 1.87 | 4.957 | 2.353 | 1.426 | 3.779 | 131.9206 |  |  |  | 83628.093 | 0.000189 | -5 | 0.21981 | 0.004619 | 4.4402
42070 | 0.041271 | 0.226 | 0.252 | 2519.8251 | 5 | 3 | 656.4 |  | 19.9 | 0.9993 | 0.226 | 0.2518 | 4.9966 | 2.998 | 8 | 3.8093 | 2.2856 | 6.1 | 656.3891 |  |  | 0 | 19.8864 | 13 | 882 | 904 | 843 | 54 | 8.69 | 0.2 | 979 | -7 | 14 | 29 | 192 | 142 | 3.6 | 195 | n/a | 2 | 0.62464 | 47.1594 | -88.4898 | 316.4 | 0 | 12 | 10 | 0x4b66000 | 1.0873 | 1.9 | 2.1873 | 14.023 | 450 | 32.09 | 0.199 | 1356.738 | 962.327 | 3.142 | 1.885 | 5.027 | 2.395 | 1.437 | 3.832 | 130.3324 |  |  |  | 86821.381 | 0 | -5 | 0.21919 | 0 | 4.4276
42070 | 0.041282 | 0.218 | 0.2403 | 2402.8497 | 5 | 3 | 641 |  | 19.9 | 0.9995 | 0.2178 | 0.2402 | 4.9975 | 2.9985 | 8 | 3.81 | 2.286 | 6.1 | 641 |  |  | 0 | 19.8901 | 13 | 883 | 904 | 843 | 54 | 8.69 | 0.2 | 979 | -7 | 14 | 29 | 192 | 142 | 3.5 | 195 | n/a | 2 | 0.62465 | 47.1594 | -88.4898 | 316 | 0 | 12 | 10 | 0x4b66000 | 1 | 1.9 | 2.1126 | 14.023 | 450 | 32.09 | 0.199 | 1365.509 | 958.528 | 3.282 | 1.969 | 5.251 | 2.502 | 1.501 | 4.003 | 132.9215 |  |  |  | 90688.589 | 0 | -5 | 0.21981 | 0 | 4.4402
42070 | 0.041294 | 0.21 | 0.235 | 2350 | 5 | 3 | 651 |  | 19.9 | 0.9996 | 0.2099 | 0.2349 | 4.9982 | 2.9989 | 8 | 3.8106 | 2.2863 | 6.1 | 651 |  |  | 0 | 19.893 | 13.1 | 882 | 903 | 845 | 54 | 8.69 | 0.2 | 979 | -7 | 14 | 29 | 192 | 142 | 3.6 | 195 | n/a | 2 | 0.62466 | 47.1594 | -88.4898 | 315.6 | 0 | 12 | 10 | 0x4b66000 | 1 | 1.9 | 2.1876 | 14.023 | 450 | 32.09 | 0.199 | 1350.223 | 961.682 | 3.367 | 2.02 | 5.387 | 2.567 | 1.54 | 4.107 | 138.4655 |  |  |  | 93033.216 | 0.001612 | -5 | 0.22 | 0.039392 | 4.444
42070 | 0.041306 | 0.21 | 0.2348 | 2347.8943 | 5 | 3 | 618.2 |  | 19.96 | 0.9997 | 0.2099 | 0.2347 | 4.9984 | 2.9991 | 8 | 3.8107 | 2.2864 | 6.1 | 618.2448 |  |  | 0 | 19.9555 | 13 | 883 | 904 | 845 | 54 | 8.69 | 0.2 | 979 | -7 | 14 | 29 | 192 | 142 | 3.6 | 195 | n/a | 2 | 0.62468 | 47.1594 | -88.4898 | 315.3 | 0 | 12 | 10 | 0x4b66000 | 1 | 1.9123 | 2.1123 | 14.023 | 450 | 32.09 | 0.199 | 1360.314 | 968.001 | 3.392 | 2.035 | 5.427 | 2.586 | 1.551 | 4.137 | 132.4757 |  |  |  | 94019.337 | 0.001187 | -5 | 0.22 | 0.029005 | 4.444
42070 | 0.041317 | 0.21 | 0.234 | 2340 | 4.9 | 3 | 630.1 |  | 20 | 0.9997 | 0.2099 | 0.2339 | 4.8986 | 2.9991 | 7.9 | 3.7346 | 2.2865 | 6 | 630.0514 |  |  | 0 | 19.9943 | 13.1 | 883 | 904 | 846 | 54 | 8.69 | 0.2 | 979 | -7 | 14 | 29 | 192 | 142 | 3.7 | 195 | n/a | 2 | 0.62469 | 47.1594 | -88.4898 | 315.7 | 0 | 12 | 10 | 0x4b66000 | 1 | 2 | 2.2 | 14.023 | 450 | 32.09 | 0.199 | 1359.176 | 963.939 | 3.321 | 2.033 | 5.355 | 2.532 | 1.55 | 4.082 | 134.8892 |  |  |  | 94120.678 | 0.001 | -5 | 0.22163 | 0.024438 | 4.4769
42070 | 0.041329 | 0.204 | 0.234 | 2340 | 4.9 | 3 | 602.5 |  | 20 | 1 | 0.2044 | 0.234 | 4.9 | 3 | 7.9 | 3.7357 | 2.2871 | 6 | 602.4548 |  |  | 0 | 20 | 13.1 | 883 | 904 | 844 | 54 | 8.69 | 0.2 | 979 | -7 | 14 | 29 | 192 | 142 | 3.7 | 195 | n/a | 2 | 0.6247 | 47.1594 | -88.4898 | 315.3 | 0 | 12 | 10 | 0x4b66000 | 1 | 1.9879 | 2.2 | 14.023 | 450 | 32.09 | 0.199 | 0 | 0 | 0 | 0 | 0 | 0 | 0 | 0 | 0 | 0 | 0 |  | 0 | 0.001 | -5 | 0.22119 | 0.024438 | 4.468
42070 | 0.04134 | 0.196 | 0.2234 | 2234.3239 | 4.9 | 3 | 591.1 |  | 20 | 1 | 0.1962 | 0.2234 | 4.9 | 3 | 7.9 | 3.7357 | 2.2871 | 6 | 591.1165 |  |  | 0 | 20 | 13 | 884 | 905 | 844 | 54 | 8.69 | 0.2 | 979 | -7 | 14 | 29 | 192 | 141.2 | 3.8 | 195 | n/a | 2 | 0.62471 | 47.1594 | -88.4898 | 314.9 | 0 | 12 | 10 | 0x4b66000 | 1 | 1.9 | 2.188 | 14.023 | 450 | 32.09 | 0.199 | 0 | 0 | 0 | 0 | 0 | 0 | 0 | 0 | 0 | 0 | 0 |  | 0 | 0.001 | -5 | 0.221 | 0.024438 | 4.4642
42070 | 0.041352 | 0.188 | 0.2131 | 2130.7833 | 4.8 | 3 | 600.9 |  | 20 | 1 | 0.1879 | 0.2131 | 4.8 | 3 | 7.8 | 3.6577 | 2.2861 | 5.9 | 600.9 |  |  | 0 | 20 | 13.1 | 883 | 904 | 845 | 53.2 | 8.55 | 0.2 | 979 | -7 | 14 | 29 | 192 | 141 | 3.8 | 195 | n/a | 2 | 0.62472 | 47.1594 | -88.4898 | 314.4 | 0 | 12 | 10 | 0x4b66000 | 1 | 1.9 | 2.112 | 14.023 | 450 | 32.09 | 0.196 | 0 | 0 | 0 | 0 | 0 | 0 | 0 | 0 | 0 | 0 | 0 |  | 0 | 0.001811 | -5 | 0.22262 | 0.044261 | 4.497

## Summary
Parameter | Units | Lap 1 | Lap 2 | Lap 3 | Lap 4 | Average of laps 2, 3, & 4 | Standard Deviation
Duration | [mm:ss] | 0:02 | 0:02 | 0:02 | 0:02 | 0:02 | 6.6823e-06
Distance traveled | [miles] | 1.2444 | 1.3151 | 1.296 | 1.3074 | 1.3062 | 0.0096065
Fuel consumed | [gallons] | 0.14998 | 0.1487 | 0.14346 | 0.14008 | 0.14408 | 0.004339
Fuel economy | [mpg] | 8.2968 | 8.844 | 9.0335 | 9.3333 | 9.0703 | 0.24674
CO2 | [g/hr] | 16489.0615 | 14607.219 | 14349.0044 | 14244.7342 | 14400.3192 | 186.6111
CO | [g/hr] | 9889.9355 | 11240.1103 | 10708.8239 | 10343.7163 | 10764.2168 | 450.7569
NO | [g/hr] | 5.5478 | 2.135 | 1.8058 | 2.1666 | 2.0358 | 0.19981
HC | [g/hr] | 427.8442 | 253.6629 | 238.2496 | 206.7954 | 232.9027 | 23.8869
CO2 | [g/mile] | 504.2752 | 422.709 | 421.3511 | 414.619 | 419.5597 | 4.3323
CO | [g/mile] | 302.458 | 325.2704 | 314.4591 | 301.0727 | 313.6007 | 12.1216
NO | [g/mile] | 0.16967 | 0.061783 | 0.053026 | 0.063063 | 0.059291 | 0.0054627
HC | [g/mile] | 13.0845 | 7.3406 | 6.9961 | 6.0192 | 6.7853 | 0.68547
Total emission (CO+HC+NO) | [g/hr] | 10399.2344 | 11495.9082 | 11029.3858 | 10630.2715 | 11051.8552 | 433.2555
Total emission (CO+HC+NO) | [g/mile] | 315.7122 | 332.6728 | 321.5082 | 307.155 | 320.4453 | 12.7921
Lambda | [-] | 0.72737 | 0.70703 | 0.71036 | 0.71577 | 0.71105 | 0.0044092

## Lap Breaks
Lap 1 | Lap 2 | Lap 3 | Lap 4
Cells 730-866 | Cells 985-1122 | Cells 1122-1258 | Cells 1258-1394
Speed (mph) | Speed (mph) | Speed (mph) | Speed (mph)
0.2 | 35.3 | 34.5 | 34
1.4 | 35.2 | 34.6 | 36.4
3.1 | 35.3 | 35.1 | 36.4
8.5 | 35.9 | 35.2 | 36.2
11.7 | 34.9 | 35.1 | 34.5
16.9 | 34.9 | 35.3 | 34.5
21.9 | 35.3 | 37 | 34.7
23.6 | 36 | 37.8 | 36.1
26.7 | 36.9 | 38.8 | 36.3
30.7 | 38 | 39.8 | 38.1
34.2 | 39.2 | 42.9 | 38.6
37.2 | 40.7 | 44.6 | 42.4
40.1 | 43.1 | 46.1 | 44.1
42.7 | 44.8 | 46.7 | 44.9
43.5 | 45.2 | 46.1 | 45
41.9 | 45.1 | 44.9 | 45
41.6 | 45.1 | 43.9 | 44.7
39.7 | 44.6 | 43.3 | 44.3
38.7 | 43.7 | 41.3 | 44.2
36.6 | 42.3 | 37.6 | 43.5
35.1 | 39.3 | 34.7 | 38.4
34 | 36.5 | 33.2 | 35.7
34.7 | 34.6 | 32.1 | 33.5
34.8 | 32.9 | 30.4 | 31.8
32.3 | 31.2 | 28.7 | 31.8
30.6 | 29.6 | 28.5 | 31.4
30.1 | 28.2 | 26.5 | 28.3
26.2 | 27.3 | 23.8 | 24.8
25 | 26.2 | 21.4 | 22.5
24 | 24.5 | 20.8 | 21.3
23.4 | 22.8 | 20.7 | 20.6
23.2 | 21.1 | 20.9 | 20.3
23.2 | 20.8 | 21.3 | 20.4
23.6 | 21.1 | 22.2 | 20.7
23.8 | 21 | 22.2 | 21.1
24.8 | 22.4 | 23.4 | 22.6
24.5 | 24.3 | 25.5 | 24
25.9 | 25.6 | 27.5 | 25.3
28.5 | 27.4 | 29.8 | 25.5
29.7 | 29.3 | 31.1 | 27.1
30.2 | 30.5 | 31.2 | 28.9
30.6 | 31.8 | 31.4 | 30.2
31.5 | 34.3 | 32.1 | 31.8
33.3 | 35.3 | 33.7 | 33
33.4 | 35.5 | 35.7 | 34.5
34.6 | 34.5 | 35.5 | 35.9
36.6 | 33.9 | 34.6 | 36
35.3 | 33.6 | 34.1 | 35.6
34.3 | 34.2 | 33.6 | 35.6
34.2 | 34.9 | 33.5 | 35.6
34.7 | 34.9 | 33.3 | 35.9
35.2 | 34.9 | 33.9 | 36.5
35.8 | 34.6 | 35.1 | 36.3
37.2 | 34.5 | 36.5 | 35.8
39.2 | 34.8 | 37.5 | 35.6
40.5 | 35 | 38.5 | 36.9
39.8 | 36.1 | 39.8 | 38.7
37.3 | 38.1 | 40.4 | 39.8
38.6 | 39.2 | 41.7 | 40.6
40.7 | 39.9 | 43.1 | 42.1
42.4 | 41.1 | 44.3 | 43.4
43.8 | 43.1 | 44.7 | 44.6
45 | 44.3 | 44.7 | 45.3
45.7 | 45.2 | 44.4 | 45.6
46.1 | 45.5 | 44.2 | 45.5
45.8 | 45.3 | 44.8 | 45.5
43.9 | 45.1 | 45.4 | 45.9
44.8 | 44.8 | 45.9 | 45.9
45.8 | 45.1 | 45.5 | 46.1
46.2 | 44.2 | 44 | 44.4
47 | 42.6 | 43.7 | 43.3
47.2 | 42.6 | 44.1 | 43.7
47.7 | 43.6 | 42.5 | 44
47.7 | 43.3 | 39 | 42.6
44.1 | 41.5 | 35.7 | 42
39.5 | 38.9 | 33.6 | 37.3
36.4 | 36.9 | 32.2 | 33.2
34.4 | 35.6 | 33.6 | 32.7
33.1 | 33.3 | 32.7 | 31.9
30.7 | 31.3 | 32.2 | 31.5
28.6 | 30.1 | 31.8 | 31.5
26.9 | 29.5 | 31.5 | 31.2
25.7 | 28.9 | 29 | 31
24.9 | 28.3 | 27 | 29.4
24.5 | 27.9 | 25.5 | 27.2
25.2 | 27.3 | 24.4 | 26.2
26.6 | 26.9 | 24.3 | 26.1
25.2 | 26.3 | 23.6 | 25.4
25.9 | 25.3 | 22.8 | 25.4
26.8 | 23.5 | 22.8 | 25.4
26.4 | 22.8 | 22.8 | 25.4
25.5 | 22.7 | 22.7 | 25.1
25.6 | 21.2 | 22.3 | 23
26.4 | 21.2 | 22.4 | 22.7
26.7 | 21.7 | 22.8 | 22.7
26.4 | 22.8 | 23.3 | 22.9
26 | 23.9 | 26.6 | 23.9
25.9 | 26.5 | 26.6 | 27.8
25.9 | 29.2 | 27.4 | 29.9
26.6 | 31.2 | 30.3 | 31.1
27.3 | 31.9 | 30.5 | 31.1
30.3 | 31.8 | 32 | 31.2
32.4 | 31.3 | 31.9 | 31.2
31.7 | 31.4 | 31.8 | 30.8
30.9 | 31.8 | 31.7 | 30.4
29.9 | 32.1 | 31.4 | 30.5
30.7 | 32.1 | 31.3 | 30.7
31 | 31.8 | 30.8 | 29.9
30.2 | 32 | 31.4 | 30.2
29.2 | 31.8 | 32.1 | 30.3
29 | 31.4 | 32.1 | 30.2
29.5 | 31.4 | 32.5 | 30.2
29.6 | 31.9 | 32.6 | 30.4
31 | 32.6 | 32.7 | 30.4
35.1 | 34.7 | 33.6 | 30.4
36.8 | 36.6 | 35.2 | 30.8
37.5 | 36.9 | 35.2 | 33.9
39.4 | 39 | 35.2 | 34.5
39.6 | 40.8 | 35.6 | 39.1
41.5 | 42.3 | 38.6 | 41.7
43.7 | 43.5 | 37.1 | 43.8
43.7 | 44.3 | 38.1 | 44
43.9 | 43.9 | 45.1 | 45.3
44.8 | 42.9 | 44 | 45.8
39.4 | 40 | 43.5 | 45.6
37.8 | 37 | 40.4 | 44.5
35.9 | 35.4 | 40.4 | 43.8
35.2 | 35.5 | 39.8 | 38.5
34.7 | 36 | 35.3 | 35.3
34.1 | 35.8 | 35.3 | 34.6
34.3 | 34.6 | 35.1 | 35.1
35.2 | 35 | 35 | 35.1
36.7 | 35 | 34.4 | 35.2
36.4 | 34.6 | 34.4 | 34.9
34.1 | 34.5 | 34.1 | 34.7
33.9 | 33.7 | 33.7 | 33.6
33 | 33.8 | 34 | 35.1
34.5

## Lap 1 data
DATE | TIME | CO2 | CO | CO | NO | NO2 | THC |  | O2 | Dry-to-Wet Correction Factor | Wet CO2 | Wet CO | Wet NO | Wet NO2 | Wet NOx | Wet kNO | Wet kNO2 | Wet kNOx | Wet HC | Wet CH4 | Wet NMHC | Wet AVL MSS | Wet O2 | Power Supply Voltage | Sample Pump Pressure | Drain Pump 1 Pressure | Drain Pump 2 Pressure | Relative Humidity | Absolute Humidity | Volume Humidity | Local Ambient Pressure | Local Ambient Temperature | Auxiliary Temperature | CJC Temperature | Heated Filter Temperature | External Line Temperature | Chiller Temperature | THC Oven Temperature | Not Available | Quality | Time | Latitude | Longitude | Altitude | Ground Speed | Number of satellites in view | Number of satellites in use | Satellites used PRN | Horizontal DoP | Vertical DoP | Position DoP | Air/Fuel Ratio at stoichiometry | Air/Fuel Ratio of Sample | Lambda | Humidity of Exhaust | Instantaneous Fuel Specific CO2 | Instantaneous Fuel Specific CO | Instantaneous Fuel Specific NO | Instantaneous Fuel Specific NO2 | Instantaneous Fuel Specific NOx | Corrected Instantaneous Fuel Specific NO | Corrected Instantaneous Fuel Specific NO2 | Corrected Instantaneous Fuel Specific NOx | Instantaneous Fuel Specific HC | Instantaneous Fuel Specific CH4 | Instantaneous Fuel Specific NMHC | Instantaneous Fuel Specific AVL MSS | Instantaneous Fuel Specific O2 | External Analog Input 1 | External Analog Input 2 | External Analog Input 3 | fuel flow | fuel temp | Fuel Flow |  | CO2 | CO | NO | HC | Total Emissions | CO2 | CO | NO | HC | Total Emissions
sDATE | sTIME | iAMBII_CO2 | iAMBII_CO | iAMBII_COPPM | iNDUV_NO | iNDUV_NO2 | iFID_THC | iFID2_CH4 | iAMBII_O2 | Kw | iCO2zw | iCOzw | iNOzw | iNO2zw | iNOxzw | ikNOzw | ikNO2zw | ikNOxzw | iHCzw | iCH4zw | iNMHCzw | iAVLMSSzw | iO2zw | iSCB_PSV | iSCB_SPP | iSCB_DP1P | iSCB_DP2P | iSCB_RH | iHum_Abs | iHum_Vol | iSCB_LAP | iSCB_LAT | iSCB_ET | iSCB_CJCT | iSCB_FT | iSCB_ELT | iSCB_CT | iFID_OT | iFID2_OT | sGPS_QUAL | sGPS_TIME | iGPS_LAT | iGPS_LON | iGPS_ALT | iGPS_GROUND_SPEED | sGPS_NUMSATINVIEW | sGPS_NUMSATINUSE | sGPS_PRNSATUSED | iGPS_HDoP | iGPS_VDoP | iGPS_PDoP | AF_Stoich | AF_Calc | Lambda | H2O_exh | iCALCRT_CO2fs | iCALCRT_COfs | iCALCRT_NOfs | iCALCRT_NO2fs | iCALCRT_NOxfs | iCALCRT_kNOfs | iCALCRT_kNO2fs | iCALCRT_kNOxfs | iCALCRT_HCfs | iCALCRT_CH4fs | iCALCRT_NMHCfs | iCALCRT_AVLMSSfs | iCALCRT_O2fs | iSCB_EAI1 | iSCB_EAI2 | iSCB_EAI3 | iEAI1_XF | iEAI3_XF | [6 empty] | (CO+HC+NO) |  |  |  |  | (CO+HC+NO)
mm/dd/yyyy | hh:mm:ss.xxx | % | % | ppm | ppm | ppm | ppmC |  | % |  | % | % | ppm | ppm | ppm | ppm | ppm | ppm | ppmC | ppmC | ppmC | mg/m3 | % | Vdc | mbar | mbar | mbar | % | grains/lb dry air | % | mbar | deg C | deg C | deg C | deg C | deg C | deg C | deg C | n/a |  | hhmmss.sss | deg | deg | m | mph | [9 empty] | % | g/kg fuel | g/kg fuel | g/kg fuel | g/kg fuel | g/kg fuel | g/kg fuel | g/kg fuel | g/kg fuel | g/kg fuel | g/kg fuel | g/kg fuel | g/kg fuel | g/kg fuel | Vdc | Vdc | Vdc | Liter per hour | deg C | Gal/hr |  | g/hr | g/hr | g/hr | g/hr | g/hr | g/mile | g/mile | g/mile | g/mile | g/mile
lap 1: 157 - 293
Average |  | 8.8795 | 9.5111 | 95111.1955 | 35.4358 | 19.8876 | 6831.6212 | 0 | 0.15825 | 0.82456 | 7.3654 | 7.7728 | 29.5912 | 16.4459 | 46.0401 | 22.5043 | 12.5084 | 35.0117 | 6831.6169 | 0 | 0 | 0 | 0.12925 | 11.9642 | 866.3431 | 891.6861 | 824.7299 | 50.5255 | 7.9824 | 0.18263 | 977.7153 | -7.2467 | 11.7153 | 29 | 189.8058 | 139.2482 | 2.854 | 195 | #DIV/0! | 2 | 0.61676 | 47.1615 | -88.4876 | 311.7423 | 32.6985 | 11 | 9.2044 | #DIV/0! | 1.3863 | 1.6134 | 2.8377 | 14.023 | 10.1969 | 0.72737 | 21.3535 | 1445.6353 | 929.0699 | 0.61999 | 0.33407 | 0.95404 | 0.47153 | 0.25411 | 0.72559 | 41.4944 | 0 | 0 | 0 | 17.5996 | 0.61042 | -5 | 0.19432 | 14.9171 | 3.9253 | 3.9411 |  | 16489.0615 | 9889.9355 | 5.5478 | 427.8442 | 10399.2344 | 504.2752 | 302.458 | 0.16967 | 13.0845 | 315.7122
Min |  | 6.695 | 0.3323 | 3323.2226 | 4 | -1.3 | 561.8 | 0 | 0 | 0.7931 | 5.4101 | 0.2903 | 3.2325 | 0 | 3.2 | 2.456 | 0 | 2.5 | 561.7516 | 0 | 0 | 0 | 0 | 11.7 | 858 | 879 | 815 | 48 | 7.6 | 0.17 | 977 | -8 | 11 | 29 | 188.2 | 137 | 2 | 195 | 0 | 2 | 0.61596 | 47.1585 | -88.492 | 299.2 | 0.2 | 11 | 8 | 0 | 0.93656 | 1 | 1.7515 | 14.023 | 8.39 | 0.6 | 14.456 | 954.13 | 42.695 | 0.062 | 0 | 0.062 | 0.047 | 0 | 0.047 | 4.2347 | 0 | 0 | 0 | 0 | 0.27601 | -5 | 0.14619 | 6.745 | 2.953 | 1.782 |  | 5221.2386 | 619.7074 | 0.23861 | 55.579
Max |  | 14.605 | 12.9092 | 129092.0482 | 184.6 | 101.5 | 26821.9 | 0 | 4.27 | 0.8737 | 12.7608 | 10.4092 | 151.3204 | 82.8678 | 203.1 | 114.9689 | 63.0244 | 154.5 | 26821.8968 | 0 | 0 | 0 | 3.4732 | 12.5 | 880 | 903 | 835 | 53 | 8.53 | 0.2 | 979 | -7 | 13 | 29 | 192 | 142 | 3.8 | 195 | 0 | 2 | 0.61755 | 47.1644 | -88.4839 | 318.7 | 47.7 | 11 | 11 | 0 | 2.3121 | 3.0122 | 3.9038 | 14.023 | 14.15 | 1.01 | 26.088 | 2948.165 | 1218.83 | 3.297 | 1.638 | 4.256 | 2.51 | 1.246 | 3.238 | 151.4532 | 0 | 0 | 0 | 468.34 | 0.80591 | -5 | 0.271 | 19.6944 | 5.4742 | 5.2033 |  | 42791.8908 | 15036.3202 | 33.3561 | 1674.3966
Total | 0:02 | [43 empty] | 1.2444 | [26 empty] | 0.56768 |  | 0.14998 |  | 627.5004 | 376.367 | 0.21113 | 16.2819
[74 empty] | 8.2968 | (MPG)
2015-03-07 | 0:47 | 6.965 | 11.4241 | 114240.6922 | 4 | -1.3 | 13875.5 | 0 | 4.27 | 0.8132 | 5.6636 | 9.2901 | 3.2528 | 0 | 3.3 | 2.4714 | 0 | 2.5 | 13875.4555 | 0 | 0 | 0 | 3.4732 | 11.9 | 858 | 889 | 818 | 48 | 7.73 | 0.18 | 978 | -7 | 12 | 29 | 191 | 138 | 3.7 | 195 | n/a | 2 | 14:47 | 47.1593 | -88.4897 | 299.3 | 0.2 | 11 | 9 | 0xb67000 | 1.1121 | 1.7033 | 2.0637 | 14.023 | 9.36 | 0.67 | 22.97 | 1050.323 | 1096.546 | 0.063 | 0 | 0.063 | 0.048 | 0 | 0.048 | 85.0933 | 0 | 0 | 0 | 468.34 | 0.27601 | -5 | 0.271 | 6.745 | 5.4742 | 1.782 |  | 5221.2386 | 5451.0168 | 0.23861 | 423.0055 |  | [Note: Per second g/mile data not valid due to significant vehicle speed lag compared to emissions]
2015-03-07 | 0:47 | 6.695 | 12.1675 | 121675.0298 | 4 | -1.3 | 12952.2 | 0 | 3.64 | 0.8081 | 5.4101 | 9.8328 | 3.2325 | 0 | 3.2 | 2.456 | 0 | 2.5 | 12952.1528 | 0 | 0 | 0 | 2.9436 | 11.9 | 858 | 890 | 819 | 48 | 7.73 | 0.18 | 978 | -7 | 12 | 29 | 191 | 138 | 3.7 | 195 | n/a | 2 | 14:47 | 47.1593 | -88.4897 | 299.2 | 1.4 | 11 | 10 | 0x8b67000 | 1.188 | 1.012 | 1.812 | 14.023 | 9.09 | 0.65 | 23.743 | 991.324 | 1146.754 | 0.062 | 0 | 0.062 | 0.047 | 0 | 0.047 | 78.4831 | 0 | 0 | 0 | 392.188 | 0.30737 | -5 | 0.27019 | 7.5114 | 5.4578 | 1.9845 |  | 5487.8504 | 6348.2922 | 0.26019 | 434.473
2015-03-07 | 0:47 | 7.262 | 11.5208 | 115208.3803 | 4.2 | 10.9 | 11679.5 | 0 | 2.66 | 0.8123 | 5.8991 | 9.3585 | 3.4117 | 8.8626 | 12.3 | 2.5921 | 6.7336 | 9.3 | 11679.4871 | 0 | 0 | 0 | 2.1614 | 11.9 | 859 | 891 | 821 | 48 | 7.73 | 0.18 | 978 | -7 | 12 | 29 | 191 | 138 | 3.5 | 195 | n/a | 2 | 14:47 | 47.1592 | -88.4897 | 299.7 | 3.1 | 11 | 11 | 0xcb67000 | 1.112 | 1.088 | 1.876 | 14.023 | 9.31 | 0.66 | 23.106 | 1088.369 | 1098.935 | 0.066 | 0.171 | 0.237 | 0.05 | 0.13 | 0.18 | 71.258 | 0 | 0 | 0 | 289.946 | 0.38625 | -5 | 0.26757 | 9.439 | 5.4048 | 2.4938 |  | 7571.3074 | 7644.8104 | 0.34783 | 495.7108
2015-03-07 | 0:47 | 8.285 | 10.001 | 100009.8876 | 4.2 | 12.2 | 7907.1 | 0 | 1.84 | 0.8246 | 6.8315 | 8.2467 | 3.4633 | 10.06 | 13.5 | 2.6313 | 7.6433 | 10.3 | 7907.0517 | 0 | 0 | 0 | 1.5202 | 11.9 | 861 | 892 | 823 | 48 | 7.73 | 0.18 | 978 | -7 | 12 | 29 | 191 | 138 | 3.4 | 195 | n/a | 2 | 14:47 | 47.1592 | -88.4896 | 300.1 | 8.5 | 11 | 11 | 0xcb67000 | 1.2 | 1.0515 | 1.7515 | 14.023 | 10.01 | 0.71 | 21.272 | 1304.724 | 1002.449 | 0.069 | 0.201 | 0.27 | 0.053 | 0.153 | 0.205 | 49.9387 | 0 | 0 | 0 | 211.11 | 0.47692 | -5 | 0.26781 | 11.6547 | 5.4098 | 3.0792 |  | 11206.9074 | 8610.5208 | 0.45524 | 428.9477
2015-03-07 | 0:47 | 8.351 | 9.4695 | 94695.2936 | 4.3 | 12.2 | 15602 | 0 | 1.28 | 0.8216 | 6.8608 | 7.7798 | 3.5327 | 10.0231 | 13.6 | 2.6841 | 7.6153 | 10.3 | 15602.0431 | 0 | 0 | 0 | 1.0487 | 11.8 | 863 | 893 | 825 | 48 | 7.73 | 0.18 | 978 | -7 | 11.1892 | 29 | 191 | 137.2 | 3.4 | 195 | n/a | 2 | 14:47 | 47.1592 | -88.4895 | 300.3 | 11.7 | 11 | 11 | 0xcb67000 | 1.2 | 1.4256 | 2.1256 | 14.023 | 9.83 | 0.7 | 21.719 | 1283.425 | 926.277 | 0.069 | 0.196 | 0.266 | 0.053 | 0.149 | 0.202 | 96.515 | 0 | 0 | 0 | 142.638 | 0.56778 | -5 | 0.26557 | 13.8752 | 5.3645 | 3.6658 |  | 13124.3479 | 9472.1403 | 0.54198 | 986.9657
2015-03-07 | 0:47 | 8.72 | 9.6956 | 96955.9533 | 5.4 | 12.1 | 11942.1 | 0 | 0.85 | 0.8203 | 7.1534 | 7.9536 | 4.4298 | 9.926 | 14.4 | 3.3656 | 7.5415 | 10.9 | 11942.0946 | 0 | 0 | 0 | 0.6943 | 11.8 | 862 | 892 | 825 | 48 | 7.73 | 0.18 | 978 | -7 | 11 | 29 | 191 | 137.8 | 3.4 | 195 | n/a | 2 | 14:47 | 47.1591 | -88.4894 | 300.3 | 16.9 | 11 | 11 | 0xcb67000 | 1.2 | 1.6254 | 2.3127 | 14.023 | 9.76 | 0.7 | 21.902 | 1329.89 | 941.123 | 0.086 | 0.193 | 0.279 | 0.066 | 0.147 | 0.212 | 73.4186 | 0 | 0 | 0 | 93.855 | 0.59553 | -5 | 0.26662 | 14.5533 | 5.3857 | 3.845 |  | 14264.1349 | 10094.2976 | 0.7079 | 787.4733
2015-03-07 | 0:47 | 9.622 | 8.2857 | 82856.8456 | 10.3 | 12.1 | 7093.9 | 0 | 0.6 | 0.8325 | 8.0106 | 6.8979 | 8.6068 | 10.082 | 18.7 | 6.5392 | 7.6601 | 14.2 | 7093.8982 | 0 | 0 | 0 | 0.4995 | 11.8 | 863 | 894 | 825 | 48 | 7.73 | 0.18 | 978 | -7 | 11 | 29 | 190.2 | 138 | 3.1 | 195 | n/a | 2 | 14:47 | 47.1591 | -88.4893 | 300.6 | 21.9 | 11 | 11 | 0xcb67000 | 1.2 | 1.6993 | 2.3245 | 14.023 | 10.53 | 0.75 | 20.118 | 1554.594 | 852.016 | 0.175 | 0.205 | 0.38 | 0.133 | 0.156 | 0.289 | 45.5257 | 0 | 0 | 0 | 70.484 | 0.64255 | -5 | 0.267 | 15.7023 | 5.3934 | 4.1486 |  | 17990.7052 | 9860.0462 | 1.5392 | 526.851
2015-03-07 | 0:47 | 10.92 | 6.3007 | 63006.8491 | 18 | 12.2 | 4707.7 | 0 | 0.5 | 0.8441 | 9.2181 | 5.3186 | 15.1728 | 10.2985 | 25.5 | 11.5279 | 7.8245 | 19.4 | 4707.7256 | 0 | 0 | 0 | 0.4221 | 11.7 | 865 | 896 | 827 | 48 | 7.73 | 0.18 | 978 | -7 | 11 | 29 | 190 | 138 | 2.9 | 195 | n/a | 2 | 14:47 | 47.159 | -88.4892 | 300.7 | 23.6 | 11 | 11 | 0xcb67000 | 1.2 | 1.025 | 1.825 | 14.023 | 11.36 | 0.81 | 18.464 | 1861.917 | 683.75 | 0.321 | 0.218 | 0.539 | 0.244 | 0.166 | 0.409 | 31.445 | 0 | 0 | 0 | 61.987 | 0.69593 | -5 | 0.26538 | 17.0068 | 5.3607 | 4.4932 |  | 23337.2742 | 8570.1249 | 3.0583 | 394.1317
2015-03-07 | 0:47 | 12.495 | 4.2665 | 42664.5302 | 24 | 12 | 3212.4 | 0 | 0.4 | 0.8525 | 10.6519 | 3.6372 | 20.4541 | 10.1967 | 30.7 | 15.5405 | 7.7472 | 23.3 | 3212.4333 | 0 | 0 | 0 | 0.341 | 11.8 | 866 | 897 | 829 | 48 | 7.73 | 0.18 | 978 | -7 | 11 | 29 | 189.2 | 137.2 | 2.9 | 195 | n/a | 2 | 14:47 | 47.159 | -88.489 | 300.7 | 26.7 | 11 | 11 | 0xcb67000 | 1.2991 | 1.1752 | 2.0867 | 14.023 | 12.04 | 0.86 | 17.301 | 2210.22 | 480.343 | 0.444 | 0.222 | 0.666 | 0.338 | 0.168 | 0.506 | 22.0426 | 0 | 0 | 0 | 51.448 | 0.7587 | -5 | 0.26338 | 18.5408 | 5.3202 | 4.8985 |  | 30201.7018 | 6563.6796 | 4.6186 | 301.2026
2015-03-07 | 0:47 | 13.372 | 2.5446 | 25445.8183 | 34.9 | 9.7 | 2260.8 | 0 | 0.35 | 0.8622 | 11.5295 | 2.1939 | 30.058 | 8.3598 | 38.4 | 22.8372 | 6.3515 | 29.2 | 2260.8004 | 0 | 0 | 0 | 0.2989 | 11.8 | 868 | 899 | 831 | 48 | 7.73 | 0.18 | 978 | -7 | 11 | 29 | 189 | 137 | 2.7 | 195 | n/a | 2 | 14:47 | 47.1589 | -88.4888 | 300.9 | 30.7 | 11 | 10 | 0x4b67000 | 1.9386 | 1.0246 | 2.7123 | 14.023 | 12.93 | 0.92 | 15.984 | 2506.024 | 303.508 | 0.684 | 0.19 | 0.874 | 0.52 | 0.145 | 0.664 | 16.2501 | 0 | 0 | 0 | 47.242 | 0.75797 | -5 | 0.26137 | 18.5229 | 5.2797 | 4.8938 |  | 34210.7493 | 4143.3107 | 7.0987 | 221.8367
2015-03-07 | 0:47 | 13.547 | 1.7752 | 17751.8087 | 57.5 | 7.6 | 1573.6 | 0 | 0.3 | 0.8683 | 11.7627 | 1.5414 | 49.947 | 6.59 | 56.5 | 37.9483 | 5.0069 | 43 | 1573.617 | 0 | 0 | 0 | 0.2605 | 11.8 | 869 | 901 | 832 | 48 | 7.73 | 0.18 | 978 | -7 | 11 | 29 | 189 | 137 | 2.5 | 195 | n/a | 2 | 14:47 | 47.1589 | -88.4886 | 301.2 | 34.2 | 11 | 10 | 0x4b67000 | 1.5 | 1.2366 | 2.8122 | 14.023 | 13.56 | 0.97 | 15.168 | 2649.704 | 220.992 | 1.178 | 0.155 | 1.334 | 0.895 | 0.118 | 1.013 | 11.7222 | 0 | 0 | 0 | 42.666 | 0.80548 | -5 | 0.26019 | 19.6839 | 5.2558 | 5.2005 |  | 38439.3585 | 3205.9395 | 12.9838 | 170.0544
2015-03-07 | 0:47 | 11.736 | 4.3081 | 43081.3907 | 82.2 | 7.3 | 1566.9 | 0 | 0.2 | 0.8594 | 10.0854 | 3.7022 | 70.6172 | 6.2609 | 76.9 | 53.653 | 4.7569 | 58.4 | 1566.9081 | 0 | 0 | 0 | 0.1719 | 11.8 | 868 | 901 | 831 | 48 | 7.73 | 0.18 | 978 | -7 | 11 | 29 | 189 | 137 | 2.5 | 195 | n/a | 2 | 14:47 | 47.1589 | -88.4884 | 301.5 | 37.2 | 11 | 10 | 0x4b67000 | 1.5121 | 1.4396 | 2.8516 | 14.023 | 12.67 | 0.9 | 16.366 | 2192.907 | 512.349 | 1.608 | 0.143 | 1.751 | 1.222 | 0.108 | 1.33 | 11.2665 | 0 | 0 | 0 | 27.172 | 0.73324 | -5 | 0.25919 | 17.9186 | 5.2356 | 4.7341 |  | 28959.5414 | 6766.0836 | 16.1377 | 148.7855
2015-03-07 | 0:47 | 9.608 | 7.5514 | 75514.1484 | 124.5 | 6.2 | 8276 | 0 | 0.19 | 0.8384 | 8.0559 | 6.3314 | 104.4269 | 5.1983 | 109.6 | 79.3406 | 3.9496 | 83.3 | 8275.9906 | 0 | 0 | 0 | 0.1576 | 11.8 | 865 | 898 | 827 | 48 | 7.73 | 0.18 | 978 | -7 | 11 | 29 | 189 | 137 | 2.6 | 195 | n/a | 2 | 14:47 | 47.1589 | -88.4881 | 301.8 | 40.1 | 11 | 10 | 0x4b67000 | 1.6 | 1 | 2.5 | 14.023 | 10.95 | 0.78 | 19.269 | 1604.914 | 802.814 | 2.179 | 0.108 | 2.287 | 1.655 | 0.082 | 1.738 | 54.5226 | 0 | 0 | 0 | 22.825 | 0.69451 | -5 | 0.25575 | 16.972 | 5.1662 | 4.484 |  | 20074.8804 | 10041.9057 | 20.7014 | 681.9896
2015-03-07 | 0:47 | 8.612 | 9.6436 | 96436.4798 | 181.7 | 6.2 | 7536.5 | 0 | 0.1 | 0.826 | 7.1134 | 7.9653 | 150.0659 | 5.1296 | 155.2 | 114.0158 | 3.8973 | 117.9 | 7536.496 | 0 | 0 | 0 | 0.0826 | 11.9 | 862 | 895 | 825 | 48 | 7.73 | 0.18 | 978 | -7 | 11 | 29 | 189 | 137 | 2.7 | 195 | n/a | 2 | 14:47 | 47.1589 | -88.4879 | 301.8 | 42.7 | 11 | 10 | 0x4b67000 | 1.612 | 1.0481 | 2.5361 | 14.023 | 10.11 | 0.72 | 21.07 | 1361.707 | 970.49 | 3.008 | 0.103 | 3.111 | 2.286 | 0.078 | 2.364 | 47.7089 | 0 | 0 | 0 | 11.497 | 0.61132 | -5 | 0.25662 | 14.939 | 5.1838 | 3.9469 |  | 14992.4556 | 10685.1388 | 25.169 | 525.2771
2015-03-07 | 0:47 | 7.939 | 10.4955 | 104954.7555 | 184.6 | 10.4 | 10094.2 | 0 | 0.1 | 0.8196 | 6.5063 | 8.6017 | 151.3204 | 8.556 | 159.9 | 114.9689 | 6.5006 | 121.5 | 10094.2 | 0 | 0 | 0 | 0.082 | 11.8 | 863 | 895 | 825 | 48 | 7.73 | 0.18 | 978 | -7 | 11 | 29 | 189 | 137 | 2.6 | 195 | n/a | 2 | 14:47 | 47.1589 | -88.4876 | 301.9 | 43.5 | 11 | 10 | 0x4b67000 | 1.7 | 1.4 | 2.8 | 14.023 | 9.73 | 0.69 | 22.016 | 1223.41 | 1029.433 | 2.98 | 0.168 | 3.148 | 2.264 | 0.128 | 2.392 | 62.7664 | 0 | 0 | 0 | 11.205 | 0.67483 | -5 | 0.25214 | 16.4911 | 5.0932 | 4.357 |  | 14869.2869 | 12511.6965 | 27.5166 | 762.8609
2015-03-07 | 0:47 | 7.915 | 10.6661 | 106661.0256 | 149.3 | 15.2 | 16031.8 | 0 | 0.1 | 0.8117 | 6.4246 | 8.6581 | 121.1689 | 12.3384 | 133.5 | 92.0607 | 9.3744 | 101.4 | 16031.8361 | 0 | 0 | 0 | 0.0812 | 11.8 | 863 | 893 | 825 | 48 | 7.73 | 0.18 | 978 | -7 | 11 | 29 | 189 | 137 | 2.5 | 195 | n/a | 2 | 14:47 | 47.1589 | -88.4874 | 301.8 | 41.9 | 11 | 10 | 0x4b67000 | 1.7128 | 1.4639 | 2.8511 | 14.023 | 9.3 | 0.66 | 23.193 | 1166.794 | 1000.8 | 2.305 | 0.235 | 2.539 | 1.751 | 0.178 | 1.929 | 96.2837 | 0 | 0 | 0 | 10.719 | 0.60805 | -5 | 0.24938 | 14.8593 | 5.0374 | 3.9258 |  | 12777.934 | 10960.0806 | 19.1758 | 1054.4336
2015-03-07 | 0:47 | 7.734 | 10.678 | 106780.4819 | 117 | 15.2 | 20360.1 | 0 | 0.1 | 0.8084 | 6.2517 | 8.6319 | 94.6063 | 12.2703 | 106.9 | 71.8792 | 9.3226 | 81.2 | 20360.1086 | 0 | 0 | 0 | 0.0808 | 11.8 | 862 | 891 | 824 | 48 | 7.73 | 0.18 | 978 | -7 | 11 | 29 | 189 | 137.8 | 2.6 | 195 | n/a | 2 | 14:47 | 47.1589 | -88.4871 | 301.8 | 41.6 | 11 | 10 | 0x4b67000 | 1.8 | 1.9 | 3.2 | 14.023 | 9.12 | 0.65 | 23.704 | 1119.678 | 983.956 | 1.774 | 0.23 | 2.005 | 1.348 | 0.175 | 1.523 | 120.5847 | 0 | 0 | 0 | 10.527 | 0.61717 | -5 | 0.24495 | 15.082 | 4.948 | 3.9847 |  | 12445.7185 | 10937.1081 | 14.9836 | 1340.3525
2015-03-07 | 0:47 | 7.645 | 11.0636 | 110635.9036 | 77.8 | 15 | 23513.9 | 0 | 0.1 | 0.8016 | 6.1281 | 8.8685 | 62.3638 | 12.0239 | 74.4 | 47.3823 | 9.1354 | 56.5 | 23513.8596 | 0 | 0 | 0 | 0.0802 | 11.8 | 862 | 891 | 824 | 48 | 7.73 | 0.18 | 978 | -7 | 11 | 29 | 189 | 138 | 2.5 | 195 | n/a | 2 | 14:47 | 47.1589 | -88.4869 | 302.6 | 39.7 | 11 | 10 | 0x4b67000 | 1.8126 | 1.7867 | 3.1119 | 14.023 | 8.78 | 0.63 | 24.752 | 1070.372 | 985.908 | 1.141 | 0.22 | 1.361 | 0.867 | 0.167 | 1.034 | 135.817 | 0 | 0 | 0 | 10.18 | 0.63615 | -5 | 0.23995 | 15.5459 | 4.847 | 4.1072 |  | 12263.616 | 11295.8833 | 9.9335 | 1556.1016
2015-03-07 | 0:47 | 7.849 | 10.8174 | 108173.6463 | 55.1 | 15 | 25908.8 | 0 | 0.1 | 0.8002 | 6.2803 | 8.6557 | 44.1208 | 12.0026 | 56.1 | 33.5218 | 9.1192 | 42.6 | 25908.7821 | 0 | 0 | 0 | 0.08 | 11.9 | 861 | 891 | 823 | 48 | 7.73 | 0.18 | 978 | -7 | 11 | 29 | 189 | 138 | 2.4 | 195 | n/a | 2 | 14:47 | 47.1589 | -88.4867 | 302.9 | 38.7 | 11 | 10 | 0x4b67000 | 1.9 | 1 | 2.5 | 14.023 | 8.72 | 0.62 | 24.973 | 1085.74 | 952.411 | 0.799 | 0.217 | 1.016 | 0.607 | 0.165 | 0.772 | 148.1186 | 0 | 0 | 0 | 10.058 | 0.62766 | -5 | 0.239 | 15.3384 | 4.8278 | 4.0524 |  | 12273.6737 | 10766.4652 | 6.8618 | 1674.3966
2015-03-07 | 0:47 | 8.337 | 10.0474 | 100473.7158 | 37.4 | 15 | 15828.2 | 0 | 0.1 | 0.8152 | 6.7967 | 8.1908 | 30.5211 | 12.2283 | 42.7 | 23.1891 | 9.2907 | 32.5 | 15828.2333 | 0 | 0 | 0 | 0.0815 | 11.8 | 862 | 891 | 825 | 48 | 7.73 | 0.18 | 978 | -7 | 11 | 29 | 189 | 138 | 2.3 | 195 | n/a | 2 | 14:47 | 47.1589 | -88.4865 | 302.6 | 36.6 | 11 | 10 | 0x4b67000 | 1.8263 | 1 | 2.4017 | 14.023 | 9.49 | 0.68 | 22.667 | 1243.013 | 953.405 | 0.585 | 0.234 | 0.819 | 0.444 | 0.178 | 0.622 | 95.7254 | 0 | 0 | 0 | 10.84 | 0.56883 | -5 | 0.23737 | 13.9008 | 4.7949 | 3.6726 |  | 12734.4961 | 9767.5023 | 4.5487 | 980.6935
2015-03-07 | 0:47 | 8.704 | 9.7241 | 97240.6153 | 25.9 | 15 | 9625.4 | 0 | 0.1 | 0.8222 | 7.1561 | 7.9952 | 21.2991 | 12.3331 | 33.6 | 16.1901 | 9.3747 | 25.6 | 9625.4261 | 0 | 0 | 0 | 0.0822 | 11.8 | 864 | 893 | 827 | 48.8 | 7.86 | 0.18 | 978 | -7 | 11 | 29 | 189 | 138 | 2.3 | 195 | n/a | 2 | 14:47 | 47.1588 | -88.4863 | 302.8 | 35.1 | 11 | 10 | 0x4b67000 | 1.3122 | 1.0731 | 1.7609 | 14.023 | 9.89 | 0.71 | 21.624 | 1345.906 | 957.067 | 0.42 | 0.243 | 0.662 | 0.319 | 0.185 | 0.504 | 59.8655 | 0 | 0 | 0 | 11.244 | 0.5731 | -5 | 0.23293 | 14.0051 | 4.7052 | 3.7001 |  | 13892.0971 | 9878.6005 | 3.2926 | 617.9164
2015-03-07 | 0:47 | 7.989 | 10.3654 | 103654.3234 | 20.9 | 14.9 | 19587.2 | 0 | 0.1 | 0.8105 | 6.4755 | 8.4015 | 16.9662 | 12.0769 | 29 | 12.8978 | 9.1809 | 22.1 | 19587.1759 | 0 | 0 | 0 | 0.0811 | 11.8 | 863 | 892 | 825 | 49 | 7.89 | 0.18 | 978 | -7 | 11 | 29 | 189 | 138 | 2.4 | 195 | n/a | 2 | 14:47 | 47.1588 | -88.4861 | 302.5 | 34 | 11 | 10 | 0x4b67000 | 1.3758 | 1.6121 | 2.2121 | 14.023 | 9.24 | 0.66 | 23.376 | 1165.557 | 962.477 | 0.32 | 0.228 | 0.547 | 0.243 | 0.173 | 0.416 | 116.587 | 0 | 0 | 0 | 10.608 | 0.57781 | -5 | 0.232 | 14.1203 | 4.6864 | 3.7306 |  | 12129.5653 | 10016.179 | 2.5288 | 1213.2823
2015-03-07 | 0:47 | 7.472 | 11.3819 | 113818.7319 | 18.9 | 14.9 | 22799 | 0 | 0.2 | 0.8001 | 5.9789 | 9.107 | 15.1059 | 11.9137 | 27 | 11.4836 | 9.0569 | 20.5 | 22799.0107 | 0 | 0 | 0 | 0.16 | 11.8 | 861 | 892 | 823 | 49 | 7.89 | 0.18 | 978 | -7 | 11 | 29 | 189 | 138 | 2.4 | 195 | n/a | 2 | 14:47 | 47.1587 | -88.4859 | 302.8 | 34.7 | 11 | 10 | 0x4b67000 | 1.2 | 1.724 | 2.312 | 14.023 | 8.72 | 0.62 | 24.979 | 1043.235 | 1011.379 | 0.276 | 0.218 | 0.494 | 0.21 | 0.165 | 0.375 | 131.5517 | 0 | 0 | 0 | 20.303 | 0.56257 | -5 | 0.22794 | 13.7478 | 4.6044 | 3.6322 |  | 10570.165 | 10247.3967 | 2.1277 | 1332.8954
2015-03-07 | 0:47 | 7.132 | 11.8602 | 118602.0385 | 18.6 | 14.8 | 26821.9 | 0 | 0.2 | 0.7931 | 5.6561 | 9.4063 | 14.7516 | 11.7378 | 26.5 | 11.214 | 8.923 | 20.1 | 26821.8968 | 0 | 0 | 0 | 0.1586 | 11.8 | 860 | 891 | 824 | 49 | 7.88 | 0.18 | 979 | -7 | 11 | 29 | 189 | 138 | 2.6 | 195 | n/a | 2 | 14:47 | 47.1587 | -88.4857 | 303.1 | 34.8 | 11 | 10 | 0x4b67000 | 1.2 | 1.912 | 2.412 | 14.023 | 8.39 | 0.6 | 26.088 | 965.797 | 1022.264 | 0.264 | 0.21 | 0.474 | 0.201 | 0.16 | 0.36 | 151.4532 | 0 | 0 | 0 | 19.693 | 0.54927 | -5 | 0.22538 | 13.4227 | 4.5526 | 3.5463 |  | 9554.1629 | 10112.7636 | 1.9884 | 1498.2533
2015-03-07 | 0:47 | 6.977 | 12.1744 | 121744.0555 | 17.8 | 14.5 | 23852.1 | 0 | 0.2 | 0.7939 | 5.539 | 9.6657 | 14.1619 | 11.4809 | 25.6 | 10.7659 | 8.7278 | 19.5 | 23852.0567 | 0 | 0 | 0 | 0.1588 | 11.8 | 860 | 891 | 824 | 49 | 7.89 | 0.18 | 978 | -7 | 11 | 29 | 189 | 138 | 2.4 | 195 | n/a | 2 | 14:47 | 47.1586 | -88.4856 | 302.7 | 32.3 | 11 | 10 | 0x4b67000 | 1.2 | 2.0129 | 2.5129 | 14.023 | 8.43 | 0.6 | 25.955 | 954.13 | 1059.713 | 0.255 | 0.207 | 0.463 | 0.194 | 0.157 | 0.352 | 135.8705 | 0 | 0 | 0 | 19.888 | 0.50325 | -5 | 0.22257 | 12.2982 | 4.4959 | 3.2492 |  | 8647.9942 | 9604.9719 | 1.7584 | 1231.496
2015-03-07 | 0:47 | 6.986 | 12.1393 | 121392.8629 | 14.5 | 8.8 | 22012.1 | 0 | 0.2 | 0.7963 | 5.563 | 9.6662 | 11.5179 | 6.9906 | 18.5 | 8.756 | 5.3144 | 14.1 | 22012.1364 | 0 | 0 | 0 | 0.1593 | 11.8 | 860 | 892 | 825 | 49 | 7.89 | 0.18 | 978 | -7 | 11 | 29 | 189 | 138 | 2.6 | 195 | n/a | 2 | 14:47 | 47.1586 | -88.4854 | 302.4 | 30.6 | 11 | 10 | 0x4b67000 | 1.2 | 2.1 | 2.6 | 14.023 | 8.53 | 0.61 | 25.585 | 967.05 | 1069.487 | 0.21 | 0.127 | 0.337 | 0.159 | 0.097 | 0.256 | 126.5393 | 0 | 0 | 0 | 20.13 | 0.43792 | -5 | 0.22119 | 10.7017 | 4.468 | 2.8274 |  | 7627.2498 | 8435.1838 | 1.2541 | 998.032
2015-03-07 | 0:47 | 7.059 | 12.0452 | 120452.2491 | 11.7 | 8.5 | 23231.2 | 0 | 0.2 | 0.7955 | 5.6158 | 9.5823 | 9.3059 | 6.7457 | 16.1 | 7.0745 | 5.1282 | 12.2 | 23231.1801 | 0 | 0 | 0 | 0.1591 | 11.8 | 860 | 892 | 825 | 49 | 7.89 | 0.18 | 978 | -7 | 11 | 29 | 189 | 138.8 | 2.8 | 195 | n/a | 2 | 14:47 | 47.1586 | -88.4854 | 302.5 | 30.1 | 11 | 10 | 0x4b67000 | 1.2127 | 2.1634 | 2.6634 | 14.023 | 8.5 | 0.61 | 25.703 | 971.16 | 1054.699 | 0.169 | 0.122 | 0.291 | 0.128 | 0.093 | 0.221 | 132.8534 | 0 | 0 | 0 | 20.006 | 0.47036 | -5 | 0.22181 | 11.4944 | 4.4806 | 3.0368 |  | 8227.0749 | 8934.7663 | 1.0843 | 1125.4529
2015-03-07 | 0:47 | 7.043 | 12.1338 | 121337.7713 | 9.8 | 8.2 | 22493.7 | 0 | 0.2 | 0.7954 | 5.6023 | 9.6517 | 7.8252 | 6.5143 | 14.3 | 5.9488 | 4.9523 | 10.9 | 22493.657 | 0 | 0 | 0 | 0.1591 | 11.8 | 862 | 893 | 825 | 49 | 7.89 | 0.18 | 978 | -7 | 11 | 29 | 189 | 139 | 2.6 | 195 | n/a | 2 | 14:47 | 47.1585 | -88.4851 | 302.8 | 26.2 | 11 | 10 | 0x4b67000 | 1.2874 | 2.6126 | 3.1 | 14.023 | 8.5 | 0.61 | 25.717 | 969.824 | 1063.418 | 0.142 | 0.118 | 0.26 | 0.108 | 0.09 | 0.198 | 128.7667 | 0 | 0 | 0 | 20.024 | 0.48747 | -5 | 0.21957 | 11.9126 | 4.4354 | 3.1473 |  | 8514.6777 | 9336.3966 | 0.9482 | 1130.5216
2015-03-07 | 0:47 | 6.904 | 12.2995 | 122994.6709 | 9.2 | 8.1 | 20142.7 | 0 | 0.2 | 0.7971 | 5.5037 | 9.8042 | 7.3336 | 6.4567 | 13.8 | 5.5749 | 4.9083 | 10.5 | 20142.6956 | 0 | 0 | 0 | 0.1594 | 11.9 | 862 | 893 | 825 | 49 | 7.88 | 0.18 | 979 | -7 | 11 | 29 | 189 | 139 | 2.6 | 195 | n/a | 2 | 14:47 | 47.1585 | -88.485 | 303.1 | 25 | 11 | 10 | 0x4b67000 | 1.2 | 2.7125 | 3.1125 | 14.023 | 8.57 | 0.61 | 25.451 | 962.74 | 1091.544 | 0.134 | 0.118 | 0.253 | 0.102 | 0.09 | 0.192 | 116.5169 | 0 | 0 | 0 | 20.277 | 0.5425 | -5 | 0.21981 | 13.2574 | 4.4402 | 3.5026 |  | 9406.6254 | 10665.1282 | 0.99661 | 1138.4495
2015-03-07 | 0:47 | 6.84 | 12.4263 | 124262.7287 | 8.9 | 8.1 | 17739.5 | 0 | 0.2 | 0.7988 | 5.4637 | 9.9259 | 7.1092 | 6.4702 | 13.6 | 5.4043 | 4.9185 | 10.3 | 17739.5059 | 0 | 0 | 0 | 0.1598 | 11.8 | 863 | 893 | 826 | 49 | 7.88 | 0.18 | 979 | -7 | 11 | 29 | 189 | 139 | 2.6 | 195 | n/a | 2 | 14:47 | 47.1585 | -88.4848 | 303.4 | 24 | 11 | 10 | 0x4b67000 | 1.2248 | 2.8248 | 3.2248 | 14.023 | 8.65 | 0.62 | 25.19 | 964.588 | 1115.331 | 0.131 | 0.12 | 0.251 | 0.1 | 0.091 | 0.191 | 103.5658 | 0 | 0 | 0 | 20.508 | 0.56472 | -5 | 0.21838 | 13.8004 | 4.4113 | 3.6461 |  | 9810.7231 | 11343.9143 | 1.0171 | 1053.3569
2015-03-07 | 0:47 | 6.844 | 12.5199 | 125198.8423 | 8.6 | 8.1 | 13878.3 | 0 | 0.2 | 0.8018 | 5.4874 | 10.039 | 6.8709 | 6.4949 | 13.4 | 5.2232 | 4.9374 | 10.2 | 13878.25 | 0 | 0 | 0 | 0.1604 | 11.7 | 864 | 893 | 827 | 49 | 7.88 | 0.18 | 979 | -7 | 11 | 29 | 189 | 139 | 2.4 | 195 | n/a | 2 | 14:47 | 47.1585 | -88.4847 | 303.5 | 23.4 | 11 | 9 | 0x4b66000 | 1.4 | 3 | 3.4 | 14.023 | 8.8 | 0.63 | 24.713 | 983.092 | 1144.697 | 0.129 | 0.122 | 0.251 | 0.098 | 0.093 | 0.191 | 82.2203 | 0 | 0 | 0 | 20.89 | 0.57758 | -5 | 0.21637 | 14.1147 | 4.3707 | 3.7291 |  | 10226.6348 | 11907.7342 | 1.0194 | 855.2984
2015-03-07 | 0:47 | 6.854 | 12.4016 | 124016.4822 | 8.2 | 8.2 | 12948.8 | 0 | 0.2 | 0.8041 | 5.5112 | 9.9719 | 6.5688 | 6.6017 | 13.2 | 4.9935 | 5.0185 | 10 | 12948.7719 | 0 | 0 | 0 | 0.1608 | 11.9 | 864 | 894 | 828 | 49 | 7.88 | 0.18 | 979 | -7 | 11 | 29 | 189 | 139 | 2.5 | 195 | n/a | 2 | 14:48 | 47.1585 | -88.4846 | 303.5 | 23.2 | 11 | 9 | 0x4b66000 | 1.4 | 3.0122 | 3.4122 | 14.023 | 8.91 | 0.64 | 24.365 | 995.388 | 1146.305 | 0.124 | 0.125 | 0.249 | 0.094 | 0.095 | 0.189 | 77.3378 | 0 | 0 | 0 | 21.119 | 0.60931 | -5 | 0.21681 | 14.89 | 4.3796 | 3.9339 |  | 10923.3402 | 12579.4962 | 1.0316 | 848.7013
2015-03-07 | 0:47 | 6.875 | 12.2891 | 122890.7383 | 7.6 | 9.5 | 15671.8 | 0 | 0.2 | 0.8022 | 5.5146 | 9.858 | 6.0965 | 7.6289 | 13.7 | 4.6345 | 5.7994 | 10.4 | 15671.8498 | 0 | 0 | 0 | 0.1604 | 11.8 | 864 | 894 | 828 | 49 | 7.88 | 0.18 | 979 | -7 | 11 | 29 | 189 | 138.2 | 2.3 | 195 | n/a | 2 | 14:48 | 47.1586 | -88.4844 | 303.7 | 23.2 | 11 | 9 | 0x4b66000 | 1.4 | 2.8462 | 3.3308 | 14.023 | 8.82 | 0.63 | 24.661 | 986.461 | 1122.368 | 0.114 | 0.143 | 0.257 | 0.087 | 0.109 | 0.195 | 92.7065 | 0 | 0 | 0 | 20.867 | 0.56965 | -5 | 0.21537 | 13.9208 | 4.3505 | 3.6779 |  | 10120.7114 | 11515.0651 | 0.89259 | 951.1331
2015-03-07 | 0:47 | 6.963 | 12.3462 | 123462.2261 | 7.6 | 9.6 | 13871.1 | 0 | 0.2 | 0.8029 | 5.5901 | 9.9123 | 6.1017 | 7.7075 | 13.8 | 4.6406 | 5.8618 | 10.5 | 13871.1114 | 0 | 0 | 0 | 0.1606 | 11.8 | 864 | 894 | 828 | 49.8 | 8.01 | 0.18 | 979 | -7 | 11 | 29 | 189 | 138.8 | 2.3 | 195 | n/a | 2 | 14:48 | 47.1586 | -88.4843 | 303.9 | 23.6 | 11 | 9 | 0x4b66000 | 1.412 | 1 | 2.1 | 14.023 | 8.85 | 0.63 | 24.555 | 1002.96 | 1131.91 | 0.115 | 0.145 | 0.259 | 0.087 | 0.11 | 0.197 | 82.2986 | 0 | 0 | 0 | 20.947 | 0.57768 | -5 | 0.215 | 14.1171 | 4.343 | 3.7297 |  | 10435.0721 | 11776.7034 | 0.90517 | 856.2573
2015-03-07 | 0:48 | 7.428 | 12.2398 | 122397.968 | 7.6 | 9.6 | 8821.8 | 0 | 0.2 | 0.8061 | 5.9879 | 9.8669 | 6.1182 | 7.7305 | 13.8 | 4.6537 | 5.88 | 10.5 | 8821.7527 | 0 | 0 | 0 | 0.1612 | 11.8 | 864 | 893 | 827 | 50 | 8.04 | 0.18 | 979 | -7 | 11 | 29 | 189 | 139 | 2.3 | 195 | n/a | 2 | 14:48 | 47.1587 | -88.4842 | 303.6 | 23.8 | 11 | 9 | 0x4b66000 | 1.5 | 1 | 2.1 | 14.023 | 9.01 | 0.64 | 24.05 | 1084.144 | 1137.019 | 0.116 | 0.147 | 0.263 | 0.088 | 0.111 | 0.2 | 52.8186 | 0 | 0 | 0 | 21.225 | 0.56334 | -5 | 0.21338 | 13.7667 | 4.3102 | 3.6372 |  | 10999.7774 | 11536.2497 | 0.89285 | 535.9001
2015-03-07 | 0:48 | 7.747 | 11.1966 | 111965.968 | 7.5 | 9.4 | 5229.8 | 0 | 0.2 | 0.8186 | 6.3418 | 9.1658 | 6.1396 | 7.695 | 13.8 | 4.67 | 5.853 | 10.5 | 5229.7993 | 0 | 0 | 0 | 0.1637 | 11.7 | 866 | 894 | 828 | 50 | 8.04 | 0.18 | 979 | -7 | 11 | 29 | 189 | 139 | 2.3 | 195 | n/a | 2 | 14:48 | 47.1588 | -88.4842 | 304 | 24.8 | 11 | 10 | 0x4b66000 | 1.5 | 1.0256 | 2.1128 | 14.023 | 9.68 | 0.69 | 22.157 | 1198.942 | 1102.893 | 0.122 | 0.152 | 0.274 | 0.092 | 0.116 | 0.208 | 32.6959 | 0 | 0 | 0 | 22.506 | 0.59955 | -5 | 0.21138 | 14.6515 | 4.2698 | 3.8709 |  | 12946.3657 | 11909.2134 | 0.99343 | 353.0555
2015-03-07 | 0:48 | 7.739 | 11.2278 | 112278.1166 | 7.5 | 9.2 | 3798.2 | 0 | 0.2 | 0.8199 | 6.3453 | 9.2056 | 6.1407 | 7.5345 | 13.7 | 4.6707 | 5.7309 | 10.4 | 3798.1869 | 0 | 0 | 0 | 0.164 | 11.8 | 866 | 894 | 828 | 50 | 8.04 | 0.18 | 979 | -7 | 11 | 29 | 189 | 139 | 2.5 | 195 | n/a | 2 | 14:48 | 47.1589 | -88.4841 | 304.5 | 24.5 | 11 | 10 | 0xcb66000 | 1.5 | 1.2381 | 2.2254 | 14.023 | 9.75 | 0.7 | 21.967 | 1207.144 | 1114.64 | 0.122 | 0.15 | 0.272 | 0.093 | 0.114 | 0.207 | 23.8947 | 0 | 0 | 0 | 22.683 | 0.7046 | -5 | 0.21262 | 17.2187 | 4.2949 | 4.5492 |  | 15318.8965 | 14145.0024 | 1.1802 | 303.2285
2015-03-07 | 0:48 | 7.481 | 11.6413 | 116413.1064 | 7.4 | 9.1 | 3778.1 | 0 | 0.2 | 0.8175 | 6.1154 | 9.5164 | 6.0493 | 7.439 | 13.5 | 4.6012 | 5.6583 | 10.3 | 3778.1152 | 0 | 0 | 0 | 0.1635 | 11.8 | 867 | 894 | 828 | 50 | 8.04 | 0.18 | 979 | -7 | 11 | 29 | 189 | 139 | 2.5 | 195 | n/a | 2 | 14:48 | 47.159 | -88.4841 | 305 | 25.9 | 11 | 10 | 0xcb66000 | 1.5126 | 1.5378 | 2.4378 | 14.023 | 9.61 | 0.69 | 22.329 | 1157.654 | 1146.578 | 0.12 | 0.147 | 0.267 | 0.091 | 0.112 | 0.203 | 23.6509 | 0 | 0 | 0 | 22.504 | 0.72376 | -5 | 0.21057 | 17.6869 | 4.2535 | 4.6729 |  | 15090.2911 | 14945.9128 | 1.1862 | 308.295
2015-03-07 | 0:48 | 7.297 | 11.7616 | 117615.9466 | 7.4 | 9.2 | 3608.1 | 0 | 0.1 | 0.8177 | 5.9668 | 9.6172 | 6.0508 | 7.5227 | 13.6 | 4.6024 | 5.7219 | 10.3 | 3608.1283 | 0 | 0 | 0 | 0.0818 | 11.8 | 866 | 894 | 827 | 50 | 8.04 | 0.18 | 979 | -7 | 11 | 29 | 189 | 139 | 2.4 | 195 | n/a | 2 | 14:48 | 47.1591 | -88.4841 | 305.3 | 28.5 | 11 | 9 | 0xcb66000 | 1.625 | 1.7001 | 2.7125 | 14.023 | 9.63 | 0.69 | 22.297 | 1134.115 | 1163.447 | 0.12 | 0.15 | 0.27 | 0.092 | 0.114 | 0.206 | 22.6788 | 0 | 0 | 0 | 11.301 | 0.69949 | -5 | 0.21 | 17.0937 | 4.242 | 4.5162 |  | 14287.6461 | 14657.1724 | 1.159 | 285.7088
2015-03-07 | 0:48 | 8.077 | 11.0441 | 110440.9396 | 7.5 | 9.1 | 3350.4 | 0 | 0.1 | 0.8198 | 6.6217 | 9.0541 | 6.1486 | 7.4518 | 13.6 | 4.6768 | 5.668 | 10.3 | 3350.3776 | 0 | 0 | 0 | 0.082 | 11.8 | 866 | 893 | 828 | 50 | 8.04 | 0.18 | 979 | -7 | 11 | 29 | 189 | 139 | 2.5 | 195 | n/a | 2 | 14:48 | 47.1593 | -88.4841 | 305.7 | 29.7 | 11 | 8 | 0xcb66000 | 1.8124 | 1.0495 | 2.8372 | 14.023 | 9.75 | 0.7 | 21.979 | 1253.412 | 1090.798 | 0.122 | 0.148 | 0.27 | 0.093 | 0.112 | 0.205 | 20.9718 | 0 | 0 | 0 | 11.283 | 0.63074 | -5 | 0.20919 | 15.4138 | 4.2256 | 4.0723 |  | 14238.6847 | 12391.3994 | 1.0565 | 238.2384
2015-03-07 | 0:48 | 9.108 | 9.1953 | 91953.2854 | 7.5 | 8.7 | 2819.1 | 0 | 0.1 | 0.8314 | 7.5723 | 7.6452 | 6.2357 | 7.2128 | 13.4 | 4.743 | 5.4862 | 10.2 | 2819.0709 | 0 | 0 | 0 | 0.0831 | 11.7 | 868 | 895 | 830 | 50 | 8.04 | 0.18 | 979 | -7 | 11 | 29 | 188.2 | 139 | 2.3 | 195 | n/a | 2 | 14:48 | 47.1594 | -88.4841 | 306.2 | 30.2 | 11 | 8 | 0xcb64000 | 1.9 | 1.4369 | 3.1246 | 14.023 | 10.47 | 0.75 | 20.275 | 1480.779 | 951.55 | 0.128 | 0.148 | 0.275 | 0.097 | 0.112 | 0.209 | 18.2301 | 0 | 0 | 0 | 11.822 | 0.61844 | -5 | 0.20656 | 15.1132 | 4.1725 | 3.9929 |  | 16493.5465 | 10598.7687 | 1.0804 | 203.0546
2015-03-07 | 0:48 | 9.572 | 8.1626 | 81625.5476 | 7.5 | 7.6 | 2557.5 | 0 | 0.1 | 0.8384 | 8.0251 | 6.8433 | 6.2879 | 6.3717 | 12.7 | 4.7828 | 4.8466 | 9.6 | 2557.4568 | 0 | 0 | 0 | 0.0838 | 11.8 | 869 | 897 | 830 | 50 | 8.05 | 0.18 | 978 | -7 | 11 | 29 | 188.8 | 139 | 2.4 | 195 | n/a | 2 | 14:48 | 47.1595 | -88.4841 | 306.8 | 30.6 | 11 | 8 | 0xcb64000 | 1.9 | 1.7 | 3.3 | 14.023 | 10.95 | 0.78 | 19.277 | 1608.384 | 872.937 | 0.132 | 0.134 | 0.266 | 0.1 | 0.102 | 0.202 | 16.9499 | 0 | 0 | 0 | 12.217 | 0.65482 | -5 | 0.20763 | 16.0023 | 4.1941 | 4.2278 |  | 18968.7502 | 10295.1309 | 1.1794 | 199.9015
2015-03-07 | 0:48 | 9.362 | 8.4422 | 84422.4788 | 8 | 12.8 | 2462.2 | 0 | 0.1 | 0.8373 | 7.839 | 7.0687 | 6.6583 | 10.7262 | 17.4 | 5.0646 | 8.1589 | 13.2 | 2462.2464 | 0 | 0 | 0 | 0.0837 | 11.8 | 869 | 897 | 830 | 50 | 8.05 | 0.18 | 978 | -7 | 11 | 29 | 189 | 139 | 2.3 | 195 | n/a | 2 | 14:48 | 47.1596 | -88.4841 | 307.9 | 31.5 | 11 | 8 | 0xcb64000 | 1.9 | 1.7363 | 3.3242 | 14.023 | 10.88 | 0.78 | 19.431 | 1567.987 | 899.909 | 0.139 | 0.225 | 0.364 | 0.106 | 0.171 | 0.277 | 16.2866 | 0 | 0 | 0 | 12.178 | 0.63291 | -5 | 0.20719 | 15.4668 | 4.1852 | 4.0863 |  | 17873.5206 | 10258.0838 | 1.2083 | 185.6513
2015-03-07 | 0:48 | 8.659 | 9.7378 | 97378.4943 | 11.5 | 5.8 | 2608.3 | 0 | 0 | 0.8296 | 7.1837 | 8.0785 | 9.5574 | 4.8029 | 14.4 | 7.2698 | 3.6533 | 10.9 | 2608.2937 | 0 | 0 | 0 | 0 | 11.8 | 868 | 897 | 829 | 50 | 8.05 | 0.18 | 978 | -7 | 11 | 29 | 189 | 139.8 | 2.5 | 195 | n/a | 2 | 14:48 | 47.1598 | -88.4841 | 308.6 | 33.3 | 11 | 8 | 0xcb64000 | 1.888 | 2.036 | 3.512 | 14.023 | 10.35 | 0.74 | 20.541 | 1402.639 | 1003.938 | 0.195 | 0.098 | 0.294 | 0.149 | 0.075 | 0.223 | 16.8414 | 0 | 0 | 0 | 0 | 0.67473 | -5 | 0.20456 | 16.4887 | 4.1322 | 4.3563 |  | 17045.1568 | 12200.0604 | 1.8107 | 204.6601
2015-03-07 | 0:48 | 7.414 | 11.3061 | 113061.3841 | 15.2 | 5.6 | 3728.9 | 0 | 0 | 0.8215 | 6.0913 | 9.2885 | 12.4888 | 4.6006 | 17.1 | 9.4996 | 3.4995 | 13 | 3728.8722 | 0 | 0 | 0 | 0 | 11.8 | 866 | 895 | 827 | 50 | 8.05 | 0.18 | 978 | -7 | 11 | 29 | 189 | 140 | 2.6 | 195 | n/a | 2 | 14:48 | 47.1598 | -88.4841 | 308.7 | 33.4 | 11 | 8 | 0xcb46000 | 1.7038 | 2.3 | 3.5399 | 14.023 | 9.85 | 0.7 | 21.722 | 1171.95 | 1137.418 | 0.252 | 0.093 | 0.344 | 0.191 | 0.071 | 0.262 | 23.7244 | 0 | 0 | 0 | 0 | 0.71115 | -5 | 0.20319 | 17.3787 | 4.1044 | 4.5914 |  | 15010.4127 | 14568.1246 | 2.4463 | 303.8637
2015-03-07 | 0:48 | 7.069 | 12.2425 | 122425.0744 | 18.5 | 13.9 | 4078 | 0 | 0 | 0.8137 | 5.7523 | 9.9617 | 15.0873 | 11.3443 | 26.4 | 11.4761 | 8.629 | 20.1 | 4078.0417 | 0 | 0 | 0 | 0 | 11.8 | 864 | 894 | 826 | 50 | 8.05 | 0.18 | 978 | -7 | 11 | 29 | 189 | 140 | 2.4 | 195 | n/a | 2 | 14:48 | 47.16 | -88.4841 | 309.4 | 34.6 | 11 | 8 | 0x4b46000 | 1.0258 | 2.1325 | 3.1 | 14.023 | 9.41 | 0.67 | 22.896 | 1081.32 | 1191.849 | 0.297 | 0.223 | 0.52 | 0.226 | 0.17 | 0.396 | 25.3503 | 0 | 0 | 0 | 0 | 0.67969 | -5 | 0.19976 | 16.61 | 4.0351 | 4.3884 |  | 13237.072 | 14590.1223 | 2.7666 | 310.3279
2015-03-07 | 0:48 | 7.447 | 11.8805 | 118805.2998 | 19.1 | 40.1 | 3649.2 | 0 | 0 | 0.8153 | 6.071 | 9.686 | 15.5973 | 32.7222 | 48.3 | 11.8641 | 24.89 | 36.8 | 3649.2312 | 0 | 0 | 0 | 0 | 11.8 | 864 | 894 | 827 | 50 | 8.05 | 0.18 | 978 | -7 | 11 | 29 | 189 | 140 | 2.3 | 195 | n/a | 2 | 14:48 | 47.1602 | -88.4842 | 310.3 | 36.6 | 11 | 8 | 0x4b46000 | 1.2 | 1.0256 | 3.1128 | 14.023 | 9.5 | 0.68 | 22.657 | 1141.224 | 1158.859 | 0.307 | 0.644 | 0.951 | 0.234 | 0.49 | 0.724 | 22.6846 | 0 | 0 | 0 | 0 | 0.72042 | -5 | 0.19981 | 17.6053 | 4.0362 | 4.6513 |  | 14807.5042 | 15036.3202 | 3.0362 | 294.3351
2015-03-07 | 0:48 | 7.863 | 11.0726 | 110725.8833 | 19.5 | 76.5 | 3024.9 | 0 | 0 | 0.8213 | 6.4583 | 9.0944 | 16.0162 | 62.8327 | 78.8 | 12.1827 | 47.7936 | 60 | 3024.92 | 0 | 0 | 0 | 0 | 11.8 | 866 | 895 | 828 | 50 | 8.05 | 0.18 | 978 | -7 | 11 | 29 | 189 | 139.2 | 2.2 | 195 | n/a | 2 | 14:48 | 47.1604 | -88.4841 | 310.9 | 35.3 | 11 | 8 | 0x4b46000 | 1.2 | 1.2 | 3.2 | 14.023 | 9.84 | 0.7 | 21.752 | 1234.51 | 1106.435 | 0.321 | 1.258 | 1.578 | 0.244 | 0.957 | 1.201 | 19.1209 | 0 | 0 | 0 | 0 | 0.62427 | -5 | 0.19757 | 15.2556 | 3.9909 | 4.0305 |  | 13880.0607 | 12440.0652 | 2.7434 | 214.9835
2015-03-07 | 0:48 | 8.111 | 10.6335 | 106335.3165 | 19.2 | 75.1 | 2851.1 | 0 | 0 | 0.8242 | 6.6846 | 8.764 | 15.8358 | 61.8878 | 77.7 | 12.0454 | 47.0748 | 59.1 | 2851.0665 | 0 | 0 | 0 | 0 | 11.8 | 868 | 897 | 829 | 50 | 8.05 | 0.18 | 978 | -7 | 11 | 29 | 189 | 139 | 2 | 195 | n/a | 2 | 14:48 | 47.1605 | -88.4841 | 311.2 | 34.3 | 11 | 8 | 0x4b46000 | 1.2126 | 1.2378 | 3.2 | 14.023 | 10.02 | 0.71 | 21.332 | 1287.655 | 1074.5 | 0.319 | 1.248 | 1.568 | 0.243 | 0.95 | 1.193 | 18.1616 | 0 | 0 | 0 | 0 | 0.64679 | -5 | 0.19538 | 15.8059 | 3.9467 | 4.1759 |  | 14999.8559 | 12516.8195 | 2.8307 | 211.564
2015-03-07 | 0:48 | 8.467 | 10.0525 | 100525.4321 | 12.5 | 22.2 | 2767.1 | 0 | 0 | 0.8276 | 7.0075 | 8.3197 | 10.3335 | 18.4097 | 28.7 | 7.8602 | 14.0033 | 21.9 | 2767.1435 | 0 | 0 | 0 | 0 | 11.8 | 868 | 897 | 828 | 50 | 8.05 | 0.18 | 978 | -7 | 11 | 29 | 189 | 139 | 2.2 | 195 | n/a | 2 | 14:48 | 47.1606 | -88.4841 | 311.3 | 34.2 | 11 | 8 | 0x4b46000 | 1.2875 | 1.525 | 3.2125 | 14.023 | 10.23 | 0.73 | 20.828 | 1361.127 | 1028.534 | 0.21 | 0.374 | 0.585 | 0.16 | 0.285 | 0.445 | 17.774 | 0 | 0 | 0 | 0 | 0.57286 | -5 | 0.19338 | 13.9994 | 3.9062 | 3.6986 |  | 14043.4925 | 10611.9484 | 1.6508 | 183.3841
2015-03-07 | 0:48 | 9.692 | 8.5212 | 85212.4506 | 11.5 | 11.4 | 2609.7 | 0 | 0 | 0.8339 | 8.0817 | 7.1058 | 9.5898 | 9.5064 | 19.1 | 7.2944 | 7.231 | 14.5 | 2609.7 | 0 | 0 | 0 | 0 | 11.8 | 869 | 898 | 829 | 50 | 8.05 | 0.18 | 978 | -7 | 11 | 29 | 189 | 139 | 2.2 | 195 | n/a | 2 | 14:48 | 47.1608 | -88.484 | 312 | 34.7 | 11 | 8 | 0x4b46000 | 1.2124 | 1.7248 | 3.3124 | 14.023 | 10.64 | 0.76 | 19.919 | 1585.631 | 887.342 | 0.197 | 0.195 | 0.392 | 0.15 | 0.149 | 0.298 | 16.9321 | 0 | 0 | 0 | 0 | 0.63159 | -5 | 0.19219 | 15.4344 | 3.8822 | 4.0778 |  | 18036.844 | 10093.6783 | 1.7063 | 192.6057
2015-03-07 | 0:48 | 11.197 | 6.1177 | 61177.0194 | 11.5 | 11.5 | 2154.9 | 0 | 0 | 0.846 | 9.4731 | 5.1757 | 9.7292 | 9.7292 | 19.5 | 7.4005 | 7.4005 | 14.8 | 2154.9052 | 0 | 0 | 0 | 0 | 11.8 | 871 | 901 | 831 | 50 | 8.05 | 0.18 | 978 | -7 | 11 | 29 | 189 | 139.8 | 2.3 | 195 | n/a | 2 | 14:48 | 47.1609 | -88.4839 | 312.4 | 35.2 | 11 | 8 | 0x4b46000 | 1.2878 | 1.9122 | 3.4 | 14.023 | 11.53 | 0.82 | 18.201 | 1931.918 | 671.8 | 0.208 | 0.208 | 0.416 | 0.158 | 0.158 | 0.316 | 14.5326 | 0 | 0 | 0 | 0 | 0.69066 | -5 | 0.192 | 16.8781 | 3.8784 | 4.4592 |  | 24031.3924 | 8356.6121 | 1.9654 | 180.773
2015-03-07 | 0:48 | 11.419 | 4.7873 | 47873.3037 | 12.6 | 12.5 | 1800.1 | 0 | 0 | 0.8571 | 9.7867 | 4.1032 | 10.7685 | 10.6944 | 21.5 | 8.191 | 8.1347 | 16.3 | 1800.1377 | 0 | 0 | 0 | 0 | 11.8 | 873 | 903 | 833 | 50 | 8.05 | 0.18 | 978 | -7 | 11 | 29 | 189 | 140 | 2.5 | 195 | n/a | 2 | 14:48 | 47.1611 | -88.4839 | 312.8 | 35.8 | 11 | 8 | 0x4b46000 | 1.2 | 2.0242 | 3.4 | 14.023 | 12.46 | 0.89 | 16.674 | 2108.902 | 562.751 | 0.243 | 0.241 | 0.484 | 0.185 | 0.184 | 0.368 | 12.8276 | 0 | 0 | 0 | 0 | 0.71626 | -5 | 0.19037 | 17.5037 | 3.8455 | 4.6245 |  | 27205.3065 | 7259.6135 | 2.3865 | 165.4789
2015-03-07 | 0:48 | 9.981 | 7.5208 | 75207.625 | 19.3 | 21 | 3100.2 | 0 | 0 | 0.841 | 8.3947 | 6.3252 | 16.2319 | 17.6617 | 33.9 | 12.3468 | 13.4343 | 25.8 | 3100.1957 | 0 | 0 | 0 | 0 | 11.7 | 872 | 903 | 833 | 50 | 8.05 | 0.18 | 978 | -7 | 11 | 29 | 189 | 139.2 | 2.6 | 195 | n/a | 2 | 14:48 | 47.1612 | -88.4839 | 313.2 | 37.2 | 11 | 8 | 0x4b46000 | 1.2 | 2.2 | 3.4 | 14.023 | 11.14 | 0.79 | 18.901 | 1693.043 | 811.926 | 0.343 | 0.373 | 0.716 | 0.261 | 0.284 | 0.545 | 20.6763 | 0 | 0 | 0 | 0 | 0.73299 | -5 | 0.18756 | 17.9126 | 3.7888 | 4.7325 |  | 22350.8094 | 10718.6901 | 3.4456 | 272.9594
2015-03-07 | 0:48 | 9.113 | 8.8171 | 88171.3995 | 24.3 | 24.6 | 13282.8 | 0 | 0 | 0.8246 | 7.5144 | 7.2705 | 20.0131 | 20.302 | 40.3 | 15.2229 | 15.4427 | 30.7 | 13282.795 | 0 | 0 | 0 | 0 | 11.8 | 866 | 898 | 827 | 50 | 8.05 | 0.18 | 978 | -7 | 11 | 29 | 189 | 139.8 | 2.6 | 195 | n/a | 2 | 14:48 | 47.1614 | -88.4839 | 313.6 | 39.2 | 11 | 8 | 0x4b46000 | 1.2 | 2.2 | 3.4 | 14.023 | 10.03 | 0.72 | 21.273 | 1413.36 | 870.363 | 0.394 | 0.4 | 0.794 | 0.3 | 0.304 | 0.604 | 82.6167 | 0 | 0 | 0 | 0 | 0.7287 | -5 | 0.18781 | 17.8076 | 3.7938 | 4.7048 |  | 18549.2106 | 11422.8127 | 3.9373 | 1084.2776
2015-03-07 | 0:48 | 10.513 | 7.4045 | 74045.4486 | 45.7 | 28.9 | 9716 | 0 | 0 | 0.8316 | 8.7428 | 6.1575 | 38.0373 | 24.0028 | 62 | 28.933 | 18.2577 | 47.2 | 9716.0465 | 0 | 0 | 0 | 0 | 11.7 | 865 | 895 | 827 | 50 | 8.05 | 0.18 | 978 | -7 | 11 | 29 | 189 | 139.2 | 2.6 | 195 | n/a | 2 | 14:48 | 47.1616 | -88.484 | 314.1 | 40.5 | 11 | 8 | 0x4b46000 | 1.2 | 2.2 | 3.3881 | 14.023 | 10.48 | 0.75 | 20.252 | 1669.49 | 748.366 | 0.761 | 0.48 | 1.241 | 0.579 | 0.365 | 0.944 | 61.3539 | 0 | 0 | 0 | 0 | 0.67347 | -5 | 0.18476 | 16.458 | 3.7321 | 4.3482 |  | 20250.1816 | 9077.3514 | 7.023 | 744.1959
2015-03-07 | 0:48 | 12.511 | 4.4664 | 44664.2492 | 51.1 | 32.2 | 4461.7 | 0 | 0 | 0.8492 | 10.6245 | 3.793 | 43.3952 | 27.3449 | 70.7 | 33.0085 | 20.7999 | 53.8 | 4461.7 | 0 | 0 | 0 | 0 | 11.8 | 868 | 897 | 829 | 50 | 8.05 | 0.18 | 978 | -7 | 11 | 29 | 189 | 139.8 | 2.6 | 195 | n/a | 2 | 14:48 | 47.1617 | -88.484 | 314.5 | 39.8 | 11 | 8 | 0x4b46000 | 1.2256 | 2.2256 | 3.3256 | 14.023 | 11.78 | 0.84 | 17.755 | 2166.858 | 492.358 | 0.927 | 0.584 | 1.511 | 0.705 | 0.444 | 1.149 | 30.0915 | 0 | 0 | 0 | 0 | 0.67965 | -5 | 0.18562 | 16.609 | 3.7496 | 4.3881 |  | 26524.1789 | 6026.8793 | 8.6298 | 368.3455
2015-03-07 | 0:48 | 13.749 | 1.807 | 18069.7537 | 50.1 | 23.1 | 1914.6 | 0 | 0 | 0.8661 | 11.9077 | 1.565 | 43.4111 | 20.0027 | 63.4 | 33.0214 | 15.2154 | 48.2 | 1914.6137 | 0 | 0 | 0 | 0 | 11.8 | 872 | 901 | 832 | 50 | 8.06 | 0.19 | 977 | -7 | 11 | 29 | 189 | 140 | 2.5 | 195 | n/a | 2 | 14:48 | 47.1618 | -88.4841 | 314.2 | 37.3 | 11 | 8 | 0x4b46000 | 1.4 | 2.4 | 3.5 | 14.023 | 13.34 | 0.95 | 15.46 | 2642.452 | 221.042 | 1.009 | 0.465 | 1.474 | 0.767 | 0.354 | 1.121 | 14.0501 | 0 | 0 | 0 | 0 | 0.72131 | -5 | 0.18519 | 17.6269 | 3.7408 | 4.657 |  | 34328.19 | 2871.5647 | 9.9641 | 182.5254
2015-03-07 | 0:48 | 14.385 | 0.5989 | 5989.3355 | 46.6 | 21 | 1034.7 | 0 | 0 | 0.8727 | 12.5534 | 0.5227 | 40.6676 | 18.3175 | 59 | 30.9339 | 13.9333 | 44.9 | 1034.7086 | 0 | 0 | 0 | 0 | 12 | 873 | 902 | 833 | 50 | 8.05 | 0.18 | 978 | -7 | 11 | 29 | 189.8 | 140 | 2.6 | 195 | n/a | 2 | 14:48 | 47.162 | -88.4841 | 314.6 | 38.6 | 11 | 9 | 0x4b46000 | 1.4378 | 2.4126 | 3.5252 | 14.023 | 14.05 | 1 | 14.588 | 2888.527 | 76.548 | 0.98 | 0.441 | 1.421 | 0.745 | 0.336 | 1.081 | 7.8732 | 0 | 0 | 0 | 0 | 0.78423 | -5 | 0.19067 | 19.1646 | 3.8514 | 5.0633 |  | 40798.4194 | 1081.1869 | 10.5226 | 111.2034
2015-03-07 | 0:48 | 14.605 | 0.3323 | 3323.2226 | 60.9 | 20.9 | 753.5 | 0 | 0 | 0.8737 | 12.7608 | 0.2903 | 53.2083 | 18.2603 | 71.5 | 40.4728 | 13.8897 | 54.4 | 753.4825 | 0 | 0 | 0 | 0 | 12.2 | 872 | 900 | 832 | 50 | 8.05 | 0.18 | 978 | -7 | 11.8098 | 29 | 190 | 140.8 | 2.9 | 195 | n/a | 2 | 14:48 | 47.1622 | -88.4842 | 315.3 | 40.7 | 11 | 9 | 0x4b66000 | 1.6251 | 2.525 | 3.6625 | 14.023 | 14.15 | 1.01 | 14.456 | 2948.165 | 42.695 | 1.287 | 0.442 | 1.729 | 0.979 | 0.336 | 1.315 | 5.7566 | 0 | 0 | 0 | 0 | 0.80591 | -5 | 0.19524 | 19.6944 | 3.9438 | 5.2033 |  | 42791.8908 | 619.7074 | 14.2099 | 83.5556
2015-03-07 | 0:48 | 14.359 | 0.6965 | 6965.3794 | 74.4 | 20.9 | 652.5 | 0 | 0 | 0.8725 | 12.5283 | 0.6078 | 64.9107 | 18.2266 | 83.1 | 49.3753 | 13.8644 | 63.2 | 652.4696 | 0 | 0 | 0 | 0 | 12.2 | 872 | 900 | 833 | 50 | 8.06 | 0.19 | 977 | -7 | 12 | 29 | 190 | 141 | 3 | 195 | n/a | 2 | 14:48 | 47.1624 | -88.4841 | 315.9 | 42.4 | 11 | 9 | 0x4b66000 | 1.1124 | 2.7248 | 3.4248 | 14.023 | 14.02 | 1 | 14.609 | 2877.986 | 88.858 | 1.562 | 0.438 | 2 | 1.188 | 0.334 | 1.521 | 4.9565 | 0 | 0 | 0 | 0 | 0.67584 | -5 | 0.19357 | 16.5158 | 3.9101 | 4.3635 |  | 35031.2363 | 1081.5916 | 14.4605 | 60.3312
2015-03-07 | 0:48 | 13.27 | 2.8062 | 28062.0082 | 129.7 | 21 | 814.5 | 0 | 0 | 0.8621 | 11.4399 | 2.4192 | 111.8468 | 18.147 | 130 | 85.0786 | 13.8039 | 98.9 | 814.4957 | 0 | 0 | 0 | 0 | 12.2 | 871 | 899 | 833 | 50 | 8.06 | 0.19 | 977 | -7 | 12 | 29 | 190 | 141 | 3.2 | 195 | n/a | 2 | 14:48 | 47.1625 | -88.4841 | 316.3 | 43.8 | 11 | 9 | 0x4b66000 | 1.2 | 2.9 | 3.6 | 14.023 | 12.92 | 0.92 | 15.995 | 2488.132 | 334.894 | 2.547 | 0.413 | 2.961 | 1.938 | 0.314 | 2.252 | 5.8581 | 0 | 0 | 0 | 0 | 0.66291 | -5 | 0.19219 | 16.2 | 3.8822 | 4.28 |  | 29706.717 | 3998.4218 | 23.1385 | 69.942
2015-03-07 | 0:48 | 10.823 | 5.4435 | 54435 | 158.3 | 42.1 | 1304.5 | 0 | 0 | 0.8563 | 9.2679 | 4.6612 | 135.5633 | 36.0191 | 171.6 | 103.119 | 27.3986 | 130.5 | 1304.4574 | 0 | 0 | 0 | 0 | 12.2 | 869 | 895 | 831 | 50 | 8.06 | 0.19 | 977 | -7 | 12 | 29 | 190 | 141 | 3.3 | 195 | n/a | 2 | 14:48 | 47.1627 | -88.4841 | 316.6 | 45 | 11 | 9 | 0x4b66000 | 1.2 | 2.9 | 3.5756 | 14.023 | 12.37 | 0.88 | 16.783 | 1998.558 | 639.756 | 3.061 | 0.813 | 3.875 | 2.329 | 0.619 | 2.947 | 9.3022 | 0 | 0 | 0 | 0 | 0.74679 | -5 | 0.192 | 18.2497 | 3.8784 | 4.8216 |  | 26880.6422 | 8604.7301 | 31.3251 | 125.1148
2015-03-07 | 0:48 | 11.546 | 6.2318 | 62317.5498 | 172.2 | 68.7 | 1575.8 | 0 | 0 | 0.8432 | 9.7354 | 5.2545 | 145.1949 | 57.9086 | 203.1 | 110.4454 | 44.0494 | 154.5 | 1575.7714 | 0 | 0 | 0 | 0 | 12.1 | 865 | 891 | 829 | 50 | 8.06 | 0.19 | 977 | -7 | 12 | 29 | 190 | 141 | 3.2 | 195 | n/a | 2 | 14:48 | 47.1629 | -88.4841 | 316.9 | 45.7 | 11 | 9 | 0x4b66000 | 1.2 | 2.9121 | 3.4 | 14.023 | 11.29 | 0.8 | 18.599 | 1948.197 | 669.242 | 3.043 | 1.214 | 4.256 | 2.315 | 0.923 | 3.238 | 10.4278 | 0 | 0 | 0 | 0 | 0.63733 | -5 | 0.18875 | 15.5747 | 3.8127 | 4.1148 |  | 22362.5474 | 7681.9521 | 26.5729 | 119.6964
2015-03-07 | 0:48 | 12.993 | 3.3757 | 33756.5075 | 152.7 | 39.7 | 1244 | 0 | 0 | 0.8587 | 11.1578 | 2.8988 | 131.1322 | 34.1342 | 165.3 | 99.7484 | 25.9649 | 125.7 | 1243.9515 | 0 | 0 | 0 | 0 | 12.2 | 867 | 892 | 830 | 50 | 8.06 | 0.19 | 977 | -7 | 12 | 29 | 190 | 141 | 3.3 | 195 | n/a | 2 | 14:48 | 47.1631 | -88.4842 | 317.1 | 46.1 | 11 | 9 | 0x4b66000 | 1.2 | 3 | 3.4 | 14.023 | 12.59 | 0.9 | 16.451 | 2385.507 | 394.453 | 2.936 | 0.764 | 3.7 | 2.233 | 0.581 | 2.815 | 8.7948 | 0 | 0 | 0 | 0 | 0.61937 | -5 | 0.18962 | 15.1359 | 3.8304 | 3.9989 |  | 26610.6555 | 4400.1769 | 24.9094 | 98.1072
2015-03-07 | 0:48 | 14.082 | 1.3045 | 13044.6147 | 116.4 | 31.3 | 768 | 0 | 0 | 0.8693 | 12.2411 | 1.1339 | 101.1842 | 27.2085 | 128.4 | 76.9678 | 20.6967 | 97.7 | 768.027 | 0 | 0 | 0 | 0 | 12.2 | 872 | 896 | 833 | 50 | 8.06 | 0.19 | 977 | -7 | 12 | 29 | 190 | 141 | 3.2 | 195 | n/a | 2 | 14:48 | 47.1633 | -88.4842 | 317.6 | 45.8 | 11 | 9 | 0x4b66000 | 1.188 | 2.988 | 3.376 | 14.023 | 13.65 | 0.97 | 15.038 | 2759.458 | 162.695 | 2.389 | 0.642 | 3.031 | 1.817 | 0.489 | 2.306 | 5.7253 | 0 | 0 | 0 | 0 | 0.70393 | -5 | 0.18838 | 17.2023 | 3.8052 | 4.5448 |  | 34984.6526 | 2062.6616 | 23.0361 | 72.5859
2015-03-07 | 0:48 | 14.547 | 0.6402 | 6402.1393 | 103.9 | 29.3 | 582.6 | 0 | 0 | 0.8717 | 12.6807 | 0.5581 | 90.5311 | 25.51 | 116 | 68.8643 | 19.4047 | 88.3 | 582.5773 | 0 | 0 | 0 | 0 | 12.2 | 875 | 899 | 835 | 50 | 8.06 | 0.19 | 977 | -7 | 12 | 29 | 190 | 141 | 3.2 | 195 | n/a | 2 | 14:48 | 47.1634 | -88.4843 | 318 | 43.9 | 11 | 9 | 0x4b66000 | 1.1 | 2.784 | 3.084 | 14.023 | 13.92 | 0.99 | 14.716 | 2891.959 | 81.008 | 2.162 | 0.609 | 2.771 | 1.645 | 0.463 | 2.108 | 4.3936 | 0 | 0 | 0 | 0 | 0.74409 | -5 | 0.188 | 18.1836 | 3.7976 | 4.8041 |  | 38756.0505 | 1085.6136 | 22.0452 | 58.88
2015-03-07 | 0:48 | 14.492 | 0.7058 | 7058.1214 | 93.5 | 20.7 | 561.8 | 0 | 0 | 0.8716 | 12.6315 | 0.6152 | 81.4951 | 18.0702 | 99.6 | 61.9909 | 13.7455 | 75.7 | 561.7516 | 0 | 0 | 0 | 0 | 12.2 | 874 | 898 | 833 | 50 | 8.06 | 0.19 | 977 | -7 | 12 | 29 | 190 | 141 | 3.3 | 195 | n/a | 2 | 14:48 | 47.1636 | -88.4845 | 317.7 | 44.8 | 11 | 9 | 0x4b66000 | 1.1384 | 1.8721 | 2.3256 | 14.023 | 13.9 | 0.99 | 14.731 | 2879.472 | 89.257 | 1.945 | 0.431 | 2.377 | 1.48 | 0.328 | 1.808 | 4.2347 | 0 | 0 | 0 | 0 | 0.72872 | -5 | 0.18881 | 17.8082 | 3.814 | 4.7049 |  | 37792.0793 | 1171.4674 | 19.4245 | 55.579
2015-03-07 | 0:48 | 14.19 | 1.1233 | 11233.1947 | 120.2 | 15.2 | 619.2 | 0 | 0 | 0.8702 | 12.3481 | 0.9775 | 104.6365 | 13.2087 | 117.8 | 79.6312 | 10.0522 | 89.7 | 619.1746 | 0 | 0 | 0 | 0 | 12.2 | 873 | 897 | 834 | 50.8 | 8.19 | 0.19 | 977 | -7 | 12 | 29 | 190 | 141 | 3.3 | 195 | n/a | 2 | 14:48 | 47.1637 | -88.4846 | 317.5 | 45.8 | 11 | 9 | 0x4b66000 | 1.3493 | 1.0127 | 2.4746 | 14.023 | 13.75 | 0.98 | 14.918 | 2797.002 | 140.924 | 2.482 | 0.313 | 2.795 | 1.889 | 0.238 | 2.127 | 4.638 | 0 | 0 | 0 | 0 | 0.76942 | -5 | 0.18657 | 18.8026 | 3.7687 | 4.9676 |  | 38759.5088 | 1952.857 | 26.1769 | 64.2712
2015-03-07 | 0:48 | 13.932 | 1.8035 | 18035.283 | 147.8 | 15 | 741.1 | 0 | 0 | 0.866 | 12.0661 | 1.5619 | 128.0055 | 12.9907 | 141 | 97.4262 | 9.8874 | 107.3 | 741.0873 | 0 | 0 | 0 | 0 | 12.2 | 872 | 897 | 832 | 51 | 8.22 | 0.19 | 977 | -7 | 12 | 29 | 190.8 | 141 | 3.3 | 195 | n/a | 2 | 14:48 | 47.1639 | -88.4848 | 317.4 | 46.2 | 11 | 9 | 0x4b66000 | 1.0126 | 1.1126 | 2.3 | 14.023 | 13.31 | 0.95 | 15.467 | 2670.159 | 219.995 | 2.966 | 0.301 | 3.267 | 2.258 | 0.229 | 2.487 | 5.4233 | 0 | 0 | 0 | 0 | 0.74192 | -5 | 0.19005 | 18.1307 | 3.839 | 4.7901 |  | 35679.5289 | 2939.6444 | 30.1721 | 72.4679
2015-03-07 | 0:48 | 12.289 | 3.2456 | 32456.0194 | 162.3 | 18.9 | 831.1 | 0 | 0 | 0.8656 | 10.637 | 2.8094 | 140.4895 | 16.3937 | 156.9 | 106.9279 | 12.4774 | 119.4 | 831.0512 | 0 | 0 | 0 | 0 | 12.2 | 873 | 897 | 833 | 51 | 8.22 | 0.19 | 977 | -7 | 12 | 29 | 191 | 141.8 | 3.1 | 195 | n/a | 2 | 14:48 | 47.164 | -88.485 | 317.2 | 47 | 11 | 9 | 0x4b66000 | 1.1 | 1.2 | 2.3 | 14.023 | 13.27 | 0.95 | 15.527 | 2383.995 | 400.749 | 3.297 | 0.385 | 3.682 | 2.51 | 0.293 | 2.802 | 6.1593 | 0 | 0 | 0 | 0 | 0.73786 | -5 | 0.18857 | 18.0316 | 3.8091 | 4.7639 |  | 31681.5516 | 5325.6614 | 33.3561 | 81.8526
2015-03-07 | 0:48 | 9.83 | 8.2019 | 82019.1262 | 163.2 | 22.2 | 3005.8 | 0 | 0 | 0.8358 | 8.2163 | 6.8552 | 136.4028 | 18.5548 | 155 | 103.8175 | 14.1222 | 117.9 | 3005.8236 | 0 | 0 | 0 | 0 | 12.2 | 869 | 893 | 828 | 51 | 8.22 | 0.19 | 977 | -7 | 12 | 29 | 190.2 | 142 | 3.1 | 195 | n/a | 2 | 14:48 | 47.1641 | -88.4853 | 317 | 47.2 | 11 | 9 | 0x4b66000 | 1.1 | 1.2248 | 2.3124 | 14.023 | 10.76 | 0.77 | 19.646 | 1620.077 | 860.315 | 2.817 | 0.383 | 3.2 | 2.144 | 0.292 | 2.435 | 19.5995 | 0 | 0 | 0 | 0 | 0.70251 | -5 | 0.18719 | 17.1675 | 3.7812 | 4.5356 |  | 20497.8986 | 10885.0688 | 27.1268 | 247.9812
2015-03-07 | 0:48 | 7.863 | 11.1858 | 111858.4193 | 156.6 | 22.1 | 8951.7 | 0 | 0 | 0.8142 | 6.4024 | 9.1079 | 127.5075 | 17.9862 | 145.5 | 96.8726 | 13.6648 | 110.5 | 8951.7 | 0 | 0 | 0 | 0 | 12.2 | 862 | 885 | 820 | 51 | 7.72 | 0.18 | 977 | -7.8 | 12 | 29 | 190.8 | 142 | 3.2 | 195 | n/a | 2 | 14:48 | 47.1642 | -88.4855 | 317 | 47.7 | 11 | 9 | 0x4b66000 | 1.1123 | 1.3508 | 2.3631 | 14.023 | 9.42 | 0.67 | 22.814 | 1182.676 | 1070.826 | 2.467 | 0.348 | 2.815 | 1.874 | 0.264 | 2.138 | 54.6825 | 0 | 0 | 0 | 0 | 0.55395 | -5 | 0.18619 | 13.5371 | 3.761 | 3.5765 |  | 11799.3715 | 10683.4618 | 18.6966 | 545.5587
2015-03-07 | 0:48 | 7.279 | 12.3749 | 123749.3859 | 133.5 | 10.4 | 10972.4 | 0 | 0 | 0.8037 | 5.8499 | 9.9455 | 107.2562 | 8.3582 | 115.6 | 81.5994 | 6.3589 | 88 | 10972.4371 | 0 | 0 | 0 | 0 | 12.2 | 860 | 882 | 817 | 51 | 8.1 | 0.19 | 977 | -7.2 | 12 | 29 | 191 | 142 | 3.2 | 195 | n/a | 2 | 14:48 | 47.1643 | -88.4858 | 317.1 | 47.7 | 11 | 9 | 0x4b66000 | 1.2122 | 1.0244 | 2.1244 | 14.023 | 8.88 | 0.63 | 24.428 | 1049.37 | 1135.493 | 2.015 | 0.157 | 2.172 | 1.533 | 0.119 | 1.652 | 65.0888 | 0 | 0 | 0 | 0 | 0.46338 | -5 | 0.18519 | 11.3238 | 3.7408 | 2.9918 |  | 8757.6765 | 9476.429 | 12.7939 | 543.2085
2015-03-07 | 0:48 | 7.32 | 12.2813 | 122812.6131 | 93.5 | 10.3 | 8417.8 | 0 | 0 | 0.8071 | 5.908 | 9.9125 | 75.5006 | 8.3049 | 83.8 | 57.361 | 6.3096 | 63.7 | 8417.8153 | 0 | 0 | 0 | 0 | 12.2 | 861 | 883 | 817 | 51 | 7.72 | 0.18 | 977 | -7.8 | 12 | 29 | 191 | 142 | 3.2 | 195 | n/a | 2 | 14:48 | 47.1644 | -88.486 | 317.2 | 44.1 | 11 | 9 | 0x4b66000 | 1.3121 | 1.1758 | 2.3 | 14.023 | 9.05 | 0.65 | 23.897 | 1074.477 | 1147.409 | 1.438 | 0.158 | 1.596 | 1.092 | 0.12 | 1.213 | 50.6267 | 0 | 0 | 0 | 0 | 0.53295 | -5 | 0.18581 | 13.0238 | 3.7534 | 3.4409 |  | 10313.4467 | 11013.4899 | 10.4816 | 485.9441
2015-03-07 | 0:48 | 7.61 | 11.7594 | 117594.3353 | 63.8 | 10.1 | 5729.8 | 0 | 0 | 0.8134 | 6.1904 | 9.5655 | 51.876 | 8.2156 | 60.1 | 39.4666 | 6.2503 | 45.7 | 5729.7602 | 0 | 0 | 0 | 0 | 12.2 | 863 | 884 | 819 | 51 | 8.1 | 0.19 | 977 | -7.2 | 12 | 29 | 191 | 142 | 3.2 | 195 | n/a | 2 | 14:48 | 47.1644 | -88.4862 | 317.3 | 39.5 | 11 | 9 | 0x4b66000 | 1.424 | 1 | 2.324 | 14.023 | 9.38 | 0.67 | 22.936 | 1148.883 | 1129.908 | 1.008 | 0.16 | 1.168 | 0.767 | 0.121 | 0.889 | 35.1654 | 0 | 0 | 0 | 0 | 0.56337 | -5 | 0.18519 | 13.7674 | 3.7408 | 3.6373 |  | 11657.2007 | 11464.6699 | 7.7824 | 356.8075
2015-03-07 | 0:48 | 7.339 | 12.1607 | 121606.7257 | 40.9 | 10 | 6648.6 | 0 | 0 | 0.8101 | 5.9453 | 9.8516 | 33.0936 | 8.1012 | 41.2 | 25.1878 | 6.1659 | 31.4 | 6648.6336 | 0 | 0 | 0 | 0 | 12.2 | 863 | 884 | 817 | 51 | 8.22 | 0.19 | 977 | -7 | 12 | 29 | 191 | 142 | 3.1 | 195 | n/a | 2 | 14:48 | 47.1644 | -88.4864 | 317.3 | 36.4 | 11 | 9 | 0x4b66000 | 1.6 | 1 | 2.5 | 14.023 | 9.21 | 0.66 | 23.438 | 1094.461 | 1154.285 | 0.638 | 0.156 | 0.794 | 0.486 | 0.119 | 0.604 | 40.4744 | 0 | 0 | 0 | 0 | 0.53761 | -5 | 0.18419 | 13.1378 | 3.7206 | 3.471 |  | 10597.1868 | 11176.4364 | 4.7057 | 391.8959
2015-03-07 | 0:48 | 7.17 | 12.4841 | 124840.8367 | 29.1 | 9.8 | 12729.1 | 0 | 0 | 0.8014 | 5.7456 | 10.0042 | 23.3194 | 7.8533 | 31.2 | 17.7486 | 5.9772 | 23.7 | 12729.1012 | 0 | 0 | 0 | 0 | 12.3 | 862 | 882 | 817 | 51 | 8.22 | 0.19 | 977 | -7 | 12 | 29 | 191 | 141.2 | 3.1 | 195 | n/a | 2 | 14:48 | 47.1644 | -88.4866 | 317.3 | 34.4 | 11 | 9 | 0x4b66000 | 1.6387 | 1.0387 | 2.5258 | 14.023 | 8.77 | 0.63 | 24.789 | 1022.772 | 1133.445 | 0.435 | 0.146 | 0.581 | 0.331 | 0.111 | 0.442 | 74.9307 | 0 | 0 | 0 | 0 | 0.59669 | -5 | 0.184 | 14.5816 | 3.7168 | 3.8525 |  | 10991.3888 | 12180.7545 | 3.5571 | 805.2552
2015-03-07 | 0:48 | 7.16 | 12.6146 | 126146.3427 | 25.2 | 8.8 | 10824.7 | 0 | 0 | 0.8021 | 5.7427 | 10.1176 | 20.2323 | 7.0497 | 27.3 | 15.399 | 5.3656 | 20.8 | 10824.668 | 0 | 0 | 0 | 0 | 12.2 | 862 | 882 | 816 | 51 | 8.22 | 0.19 | 977 | -7 | 12 | 29 | 191 | 141 | 3.1 | 195 | n/a | 2 | 14:48 | 47.1644 | -88.4868 | 317.1 | 33.1 | 11 | 9 | 0x4b66000 | 1.9383 | 1.2617 | 2.7383 | 14.023 | 8.8 | 0.63 | 24.68 | 1027.084 | 1151.715 | 0.379 | 0.132 | 0.511 | 0.288 | 0.1 | 0.389 | 64.0212 | 0 | 0 | 0 | 0 | 0.548 | -5 | 0.18319 | 13.3916 | 3.7004 | 3.5381 |  | 10136.9389 | 11367.0007 | 2.8425 | 631.8655
2015-03-07 | 0:48 | 7.19 | 12.5874 | 125873.653 | 18.1 | 5 | 10444.2 | 0 | 0 | 0.8026 | 5.7704 | 10.1026 | 14.5623 | 4.0046 | 18.6 | 11.0835 | 3.048 | 14.1 | 10444.1754 | 0 | 0 | 0 | 0 | 12.3 | 862 | 881 | 816 | 51 | 8.22 | 0.19 | 977 | -7 | 12 | 29 | 191 | 141 | 3.3 | 195 | n/a | 2 | 14:48 | 47.1644 | -88.487 | 317 | 30.7 | 11 | 9 | 0x4b66000 | 2.2 | 1.0252 | 3.0126 | 14.023 | 8.82 | 0.63 | 24.595 | 1033.587 | 1151.735 | 0.273 | 0.075 | 0.348 | 0.208 | 0.057 | 0.265 | 61.8639 | 0 | 0 | 0 | 0 | 0.5176 | -5 | 0.18543 | 12.6487 | 3.7457 | 3.3418 |  | 9635.2067 | 10736.5948 | 1.939 | 576.7018
2015-03-07 | 0:48 | 7.33 | 12.4158 | 124158.1011 | 15.9 | 4.6 | 9645.4 | 0 | 0 | 0.8043 | 5.8959 | 9.9866 | 12.764 | 3.6968 | 16.5 | 9.7148 | 2.8137 | 12.5 | 9645.4347 | 0 | 0 | 0 | 0 | 12.3 | 862 | 881 | 817 | 51 | 8.22 | 0.19 | 977 | -7 | 12 | 29 | 191 | 141 | 3.4 | 195 | n/a | 2 | 14:48 | 47.1644 | -88.4871 | 316.9 | 28.6 | 11 | 9 | 0x4b66000 | 2.1251 | 1.2499 | 3.1375 | 14.023 | 8.91 | 0.64 | 24.324 | 1060.49 | 1143.279 | 0.24 | 0.07 | 0.31 | 0.183 | 0.053 | 0.236 | 57.3718 | 0 | 0 | 0 | 0 | 0.54074 | -5 | 0.186 | 13.2142 | 3.7572 | 3.4912 |  | 10328.003 | 11134.2765 | 1.7822 | 558.7381
2015-03-07 | 0:48 | 7.338 | 11.9558 | 119557.7548 | 15.5 | 3.4 | 8964.7 | 0 | 0 | 0.8099 | 5.9436 | 9.6834 | 12.5846 | 2.7454 | 15.3 | 9.5611 | 2.0858 | 11.6 | 8964.6679 | 0 | 0 | 0 | 0 | 12.3 | 862 | 881 | 816 | 51 | 7.72 | 0.18 | 977 | -7.8 | 12 | 29 | 191 | 141 | 3.4 | 195 | n/a | 2 | 14:48 | 47.1643 | -88.4873 | 317 | 26.9 | 11 | 9 | 0x4b66000 | 1.6 | 1.6 | 3.4 | 14.023 | 9.19 | 0.66 | 23.467 | 1090.052 | 1130.334 | 0.242 | 0.053 | 0.294 | 0.184 | 0.04 | 0.224 | 54.3696 | 0 | 0 | 0 | 0 | 0.60619 | -5 | 0.186 | 14.8137 | 3.7572 | 3.9138 |  | 11900.8959 | 12340.684 | 2.0089 | 593.5927
2015-03-07 | 0:48 | 8.463 | 10.7621 | 107620.708 | 14.5 | 3.2 | 7626.8 | 0 | 0 | 0.8158 | 6.9039 | 8.7797 | 11.8506 | 2.6106 | 14.5 | 8.9998 | 1.9826 | 11 | 7626.7603 | 0 | 0 | 0 | 0 | 12.4 | 861 | 879 | 816 | 51 | 7.6 | 0.17 | 977 | -8 | 12.8143 | 29 | 191 | 141.8 | 3.6 | 195 | n/a | 2 | 14:48 | 47.1643 | -88.4874 | 317.1 | 25.7 | 11 | 9 | 0x4b66000 | 1.6123 | 1.5263 | 3.228 | 14.023 | 9.5 | 0.68 | 22.579 | 1272.151 | 1029.674 | 0.229 | 0.05 | 0.279 | 0.174 | 0.038 | 0.212 | 46.4732 | 0 | 0 | 0 | 0 | 0.53206 | -5 | 0.19007 | 13.0022 | 3.8394 | 3.4352 |  | 12190.562 | 9866.9928 | 1.6674 | 445.3358
2015-03-07 | 0:48 | 8.558 | 10.3703 | 103702.7675 | 12.7 | 3.2 | 4483.9 | 0 | 0 | 0.8224 | 7.0375 | 8.528 | 10.4439 | 2.6315 | 13.1 | 7.9315 | 1.9985 | 9.9 | 4483.8663 | 0 | 0 | 0 | 0 | 12.4 | 864 | 881 | 819 | 51 | 7.6 | 0.17 | 977 | -8 | 13 | 29 | 191 | 142 | 3.6 | 195 | n/a | 2 | 14:48 | 47.1643 | -88.4875 | 317.4 | 24.9 | 11 | 9 | 0x4b66000 | 1.6269 | 1.0244 | 2.0122 | 14.023 | 9.88 | 0.7 | 21.602 | 1331.868 | 1027.229 | 0.207 | 0.052 | 0.259 | 0.157 | 0.04 | 0.197 | 28.0618 | 0 | 0 | 0 | 0 | 0.55271 | -5 | 0.18937 | 13.5068 | 3.8253 | 3.5685 |  | 13258.1278 | 10225.588 | 1.5629 | 279.3422
2015-03-07 | 0:48 | 8.056 | 11.1625 | 111625.4623 | 12.1 | 4.8 | 5070.7 | 0 | 0 | 0.8173 | 6.5842 | 9.123 | 9.8807 | 3.8823 | 13.8 | 7.5038 | 2.9484 | 10.5 | 5070.7002 | 0 | 0 | 0 | 0 | 12.4 | 862 | 880 | 817 | 51 | 7.6 | 0.17 | 977 | -8 | 13 | 29 | 191 | 142 | 3.7 | 195 | n/a | 2 | 14:48 | 47.1642 | -88.4877 | 317.8 | 24.5 | 11 | 9 | 0x4b66000 | 1.1 | 1.2121 | 2.1121 | 14.023 | 9.59 | 0.68 | 22.356 | 1230.63 | 1085.281 | 0.193 | 0.076 | 0.269 | 0.147 | 0.058 | 0.205 | 31.3412 | 0 | 0 | 0 | 0 | 0.54736 | -5 | 0.18737 | 13.3762 | 3.7849 | 3.534 |  | 12131.8462 | 10698.9608 | 1.4492 | 308.9691
2015-03-07 | 0:48 | 7.922 | 11.4371 | 114371.1201 | 10.8 | 29.5 | 5585.7 | 0 | 0 | 0.8148 | 6.4547 | 9.3192 | 8.8053 | 24.0458 | 32.9 | 6.6871 | 18.2613 | 24.9 | 5585.6913 | 0 | 0 | 0 | 0 | 12.4 | 859 | 879 | 815 | 51 | 7.6 | 0.17 | 977 | -8 | 13 | 29 | 191 | 142 | 3.5 | 195 | n/a | 2 | 14:48 | 47.1642 | -88.4878 | 318 | 25.2 | 11 | 9 | 0x4b66000 | 1.088 | 1.312 | 2.2 | 14.023 | 9.45 | 0.67 | 22.726 | 1197.678 | 1100.573 | 0.171 | 0.467 | 0.638 | 0.13 | 0.355 | 0.485 | 34.2735 | 0 | 0 | 0 | 0 | 0.48227 | -5 | 0.187 | 11.7856 | 3.7774 | 3.1137 |  | 10402.984 | 9559.5338 | 1.1292 | 297.6983
2015-03-07 | 0:48 | 7.789 | 11.5172 | 115171.8432 | 8.9 | 29.6 | 4600.5 | 0 | 0 | 0.816 | 6.3554 | 9.3976 | 7.2451 | 24.1694 | 31.4 | 5.5119 | 18.3877 | 23.9 | 4600.4885 | 0 | 0 | 0 | 0 | 12.3 | 861 | 881 | 817 | 51 | 8.1 | 0.19 | 977 | -7.2 | 13 | 29 | 191 | 141.2 | 3.5 | 195 | n/a | 2 | 14:48 | 47.1642 | -88.488 | 318.1 | 26.6 | 11 | 9 | 0x4b66000 | 1 | 1.4119 | 2.2 | 14.023 | 9.51 | 0.68 | 22.555 | 1187.963 | 1118.021 | 0.142 | 0.473 | 0.615 | 0.108 | 0.36 | 0.468 | 28.4369 | 0 | 0 | 0 | 0 | 0.46475 | -5 | 0.18376 | 11.3575 | 3.7119 | 3.0006 |  | 9943.779 | 9358.3334 | 0.90401 | 238.0295
2015-03-07 | 0:48 | 7.431 | 12.045 | 120449.9052 | 8.4 | 29.1 | 4245.4 | 0 | 0 | 0.8134 | 6.0444 | 9.7971 | 6.7985 | 23.692 | 30.5 | 5.1651 | 17.9999 | 23.2 | 4245.3622 | 0 | 0 | 0 | 0 | 12.4 | 861 | 881 | 817 | 51 | 7.72 | 0.18 | 977 | -7.8 | 13 | 29 | 191.8 | 141.8 | 3.6 | 195 | n/a | 2 | 14:48 | 47.1642 | -88.4881 | 318.1 | 25.2 | 11 | 9 | 0x4b66000 | 1 | 1.5 | 2.2 | 14.023 | 9.37 | 0.67 | 22.944 | 1126.123 | 1161.746 | 0.133 | 0.462 | 0.595 | 0.101 | 0.351 | 0.452 | 26.156 | 0 | 0 | 0 | 0 | 0.53375 | -5 | 0.18543 | 13.0434 | 3.7457 | 3.4461 |  | 10825.4193 | 11167.8632 | 0.97091 | 251.4376
2015-03-07 | 0:48 | 7.238 | 12.3976 | 123976.436 | 8 | 20.1 | 9252.9 | 0 | 0 | 0.8057 | 5.8314 | 9.9882 | 6.4368 | 16.1691 | 22.6 | 4.8884 | 12.2795 | 17.2 | 9252.94 | 0 | 0 | 0 | 0 | 12.3 | 861 | 882 | 817 | 51 | 7.6 | 0.17 | 977 | -8 | 12.189 | 29 | 192 | 141.2 | 3.5 | 195 | n/a | 2 | 14:48 | 47.1642 | -88.4883 | 318.3 | 25.9 | 11 | 9 | 0x4b66000 | 1.0128 | 1.5256 | 2.2256 | 14.023 | 8.97 | 0.64 | 24.123 | 1055.305 | 1150.452 | 0.122 | 0.306 | 0.428 | 0.093 | 0.233 | 0.325 | 55.3738 | 0 | 0 | 0 | 0 | 0.55243 | -5 | 0.18276 | 13.5001 | 3.6917 | 3.5667 |  | 10499.8209 | 11446.4917 | 0.92531 | 550.945
2015-03-07 | 0:48 | 7.18 | 12.4829 | 124829.2116 | 7.8 | 15.1 | 9182.2 | 0 | 0 | 0.8053 | 5.7818 | 10.052 | 6.281 | 12.1807 | 18.5 | 4.7701 | 9.2505 | 14 | 9182.1555 | 0 | 0 | 0 | 0 | 12.4 | 861 | 881 | 817 | 51 | 7.6 | 0.17 | 977 | -8 | 12.811 | 29 | 192 | 141 | 3.7 | 195 | n/a | 2 | 14:48 | 47.1642 | -88.4884 | 318.4 | 26.8 | 11 | 9 | 0x4b66000 | 1.1 | 1.7 | 2.4 | 14.023 | 8.95 | 0.64 | 24.183 | 1045.877 | 1157.309 | 0.119 | 0.231 | 0.35 | 0.09 | 0.175 | 0.266 | 54.9268 | 0 | 0 | 0 | 0 | 0.55705 | -5 | 0.18281 | 13.613 | 3.6928 | 3.5966 |  | 10493.0796 | 11611.055 | 0.90295 | 551.0699
2015-03-07 | 0:48 | 7.183 | 12.4842 | 124842.0546 | 7.7 | 11.8 | 6221.5 | 0 | 0 | 0.8084 | 5.8071 | 10.0925 | 6.2248 | 9.5309 | 15.8 | 4.7274 | 7.2382 | 12 | 6221.5268 | 0 | 0 | 0 | 0 | 12.4 | 861 | 881 | 816 | 51 | 7.6 | 0.17 | 977 | -8 | 13 | 29 | 192 | 141 | 3.8 | 195 | n/a | 2 | 14:49 | 47.1643 | -88.4886 | 318.4 | 26.4 | 11 | 9 | 0x4b66000 | 1.1126 | 1.7252 | 2.4126 | 14.023 | 9.11 | 0.65 | 23.698 | 1065.138 | 1178.196 | 0.12 | 0.183 | 0.303 | 0.091 | 0.139 | 0.23 | 37.7364 | 0 | 0 | 0 | 0 | 0.56124 | -5 | 0.183 | 13.7154 | 3.6966 | 3.6236 |  | 10766.681 | 11909.4995 | 0.91985 | 381.449
2015-03-07 | 0:48 | 7.168 | 12.487 | 124870.1792 | 7.7 | 9.4 | 4228.8 | 0 | 0 | 0.8106 | 5.8101 | 10.1217 | 6.233 | 7.611 | 13.8 | 4.7336 | 5.7801 | 10.5 | 4228.8004 | 0 | 0 | 0 | 0 | 12.3 | 862 | 883 | 817 | 51 | 7.6 | 0.17 | 977 | -8 | 13 | 29 | 192 | 141 | 3.6 | 195 | n/a | 2 | 14:49 | 47.1643 | -88.4887 | 318.3 | 25.5 | 11 | 9 | 0x4b66000 | 1.2 | 1.9 | 2.5 | 14.023 | 9.22 | 0.66 | 23.369 | 1076.587 | 1193.711 | 0.121 | 0.148 | 0.269 | 0.092 | 0.112 | 0.204 | 25.9123 | 0 | 0 | 0 | 0 | 0.59846 | -5 | 0.18138 | 14.6248 | 3.6639 | 3.8639 |  | 11603.9927 | 12866.4137 | 0.99162 | 279.2957
2015-03-07 | 0:48 | 7.067 | 12.6035 | 126035.151 | 7.6 | 9.2 | 6354.8 | 0 | 0 | 0.8078 | 5.7086 | 10.1806 | 6.1306 | 7.4197 | 13.6 | 4.6558 | 5.6348 | 10.3 | 6354.81 | 0 | 0 | 0 | 0 | 12.5 | 862 | 882 | 817 | 51 | 7.6 | 0.17 | 977 | -8 | 13 | 29 | 192 | 141 | 3.6 | 195 | n/a | 2 | 14:49 | 47.1643 | -88.4889 | 317.9 | 25.6 | 11 | 9 | 0x4b66000 | 1.2 | 1.9 | 2.5 | 14.023 | 9.08 | 0.65 | 23.799 | 1046.874 | 1188.275 | 0.118 | 0.142 | 0.26 | 0.089 | 0.108 | 0.198 | 38.538 | 0 | 0 | 0 | 0 | 0.60295 | -5 | 0.18262 | 14.7346 | 3.6889 | 3.8929 |  | 11368.4168 | 12903.9459 | 0.96649 | 418.4993
2015-03-07 | 0:48 | 6.987 | 12.8323 | 128323.1632 | 7.4 | 7.1 | 5690.7 | 0 | 0 | 0.8065 | 5.6352 | 10.3498 | 5.9684 | 5.7176 | 11.7 | 4.5326 | 4.3422 | 8.9 | 5690.7101 | 0 | 0 | 0 | 0 | 12.4 | 862 | 881 | 818 | 51 | 7.6 | 0.17 | 977 | -8 | 13 | 29 | 192 | 141 | 3.5 | 195 | n/a | 2 | 14:49 | 47.1642 | -88.489 | 317.8 | 26.4 | 11 | 9 | 0x4b66000 | 1.1877 | 1.9246 | 2.5123 | 14.023 | 9.02 | 0.64 | 23.986 | 1031.575 | 1205.87 | 0.114 | 0.11 | 0.224 | 0.087 | 0.083 | 0.17 | 34.4492 | 0 | 0 | 0 | 0 | 0.59386 | -5 | 0.18137 | 14.5124 | 3.6637 | 3.8342 |  | 11033.3817 | 12897.5828 | 0.93052 | 368.4571
2015-03-07 | 0:49 | 6.963 | 12.9092 | 129092.0482 | 7.3 | 7 | 5230 | 0 | 0 | 0.8063 | 5.6147 | 10.4092 | 5.8863 | 5.6444 | 11.5 | 4.4703 | 4.2866 | 8.8 | 5230.0016 | 0 | 0 | 0 | 0 | 12.4 | 863 | 882 | 819 | 51 | 7.6 | 0.17 | 977 | -8 | 13 | 29 | 192 | 141 | 3.4 | 195 | n/a | 2 | 14:49 | 47.1642 | -88.4891 | 317.8 | 26.7 | 11 | 9 | 0x4b66000 | 1.1365 | 1.9661 | 2.6244 | 14.023 | 9.01 | 0.64 | 24.017 | 1028.272 | 1213.315 | 0.113 | 0.108 | 0.221 | 0.086 | 0.082 | 0.168 | 31.6739 | 0 | 0 | 0 | 0 | 0.53588 | -5 | 0.18181 | 13.0955 | 3.6726 | 3.4598 |  | 9924.2482 | 11710.1693 | 0.83002 | 305.697
2015-03-07 | 0:49 | 6.95 | 12.8851 | 128851.0843 | 7.3 | 6.9 | 4485.2 | 0 | 0 | 0.8075 | 5.612 | 10.4048 | 5.8948 | 5.5634 | 11.5 | 4.4768 | 4.2251 | 8.7 | 4485.1918 | 0 | 0 | 0 | 0 | 12.4 | 862 | 881 | 817 | 51 | 7.6 | 0.17 | 977 | -8 | 13 | 29 | 192 | 141 | 3.5 | 195 | n/a | 2 | 14:49 | 47.1642 | -88.4893 | 318 | 26.4 | 11 | 9 | 0x4b66000 | 1.436 | 1 | 2.824 | 14.023 | 9.07 | 0.65 | 23.838 | 1032.873 | 1218.83 | 0.114 | 0.107 | 0.221 | 0.086 | 0.081 | 0.168 | 27.2981 | 0 | 0 | 0 | 0 | 0.48726 | -5 | 0.182 | 11.9075 | 3.6764 | 3.146 |  | 9064.3206 | 10696.2481 | 0.75472 | 239.5636
2015-03-07 | 0:49 | 6.997 | 12.8598 | 128597.6027 | 7.3 | 6.8 | 4350.1 | 0 | 0 | 0.8076 | 5.6508 | 10.3856 | 5.8955 | 5.4833 | 11.4 | 4.4792 | 4.166 | 8.6 | 4350.1 | 0 | 0 | 0 | 0 | 12.4 | 863 | 882 | 819 | 51.8 | 7.73 | 0.18 | 977 | -8 | 12.1888 | 29 | 192 | 141 | 3.6 | 195 | n/a | 2 | 14:49 | 47.1641 | -88.4895 | 318.3 | 26 | 11 | 9 | 0x4b66000 | 1.6159 | 1.024 | 3 | 14.023 | 9.07 | 0.65 | 23.823 | 1039.638 | 1216.124 | 0.114 | 0.106 | 0.219 | 0.086 | 0.08 | 0.167 | 26.466 | 0 | 0 | 0 | 0 | 0.53254 | -5 | 0.18038 | 13.0139 | 3.6436 | 3.4383 |  | 9971.4289 | 11664.1504 | 0.82485 | 253.842
2015-03-07 | 0:49 | 7.499 | 11.7948 | 117948.4159 | 7.3 | 10.1 | 4372.9 | 0 | 0 | 0.8154 | 6.115 | 9.6175 | 5.9778 | 8.273 | 14.3 | 4.5422 | 6.2862 | 10.8 | 4372.8776 | 0 | 0 | 0 | 0 | 12.4 | 862 | 882 | 818 | 52 | 7.75 | 0.18 | 977 | -8 | 12.811 | 29 | 192 | 141 | 3.7 | 195 | n/a | 2 | 14:49 | 47.164 | -88.4896 | 318.7 | 25.9 | 11 | 9 | 0x4b66000 | 1.0129 | 1.2 | 3.0387 | 14.023 | 9.48 | 0.68 | 22.639 | 1146.08 | 1147.254 | 0.117 | 0.162 | 0.28 | 0.089 | 0.123 | 0.213 | 27.1024 | 0 | 0 | 0 | 0 | 0.52716 | -5 | 0.18081 | 12.8824 | 3.6524 | 3.4035 |  | 10881.2806 | 10892.427 | 0.845 | 257.3196
2015-03-07 | 0:49 | 9.515 | 9.8806 | 98805.6177 | 7.9 | 69.7 | 3177.2 | 0 | 0 | 0.8216 | 7.8171 | 8.1175 | 6.5245 | 57.2832 | 63.8 | 4.9575 | 43.5253 | 48.5 | 3177.1764 | 0 | 0 | 0 | 0 | 12.3 | 864 | 883 | 820 | 52 | 7.75 | 0.18 | 978 | -8 | 13 | 29 | 192 | 140.2 | 3.5 | 195 | n/a | 2 | 14:49 | 47.164 | -88.4897 | 318.6 | 25.9 | 11 | 9 | 0x4b66000 | 1.1 | 1.2 | 3.3 | 14.023 | 9.84 | 0.7 | 21.719 | 1457.668 | 963.406 | 0.127 | 1.119 | 1.246 | 0.097 | 0.85 | 0.947 | 19.5917 | 0 | 0 | 0 | 0 | 0.56436 | -5 | 0.17694 | 13.7916 | 3.5743 | 3.6437 |  | 14816.3039 | 9792.4329 | 0.98595 | 199.1377
2015-03-07 | 0:49 | 9.157 | 8.5086 | 85086.3868 | 8.3 | 91.3 | 2301.9 | 0 | 0 | 0.8386 | 7.6791 | 7.1357 | 6.9436 | 76.5444 | 83.5 | 5.2759 | 58.1602 | 63.4 | 2301.8868 | 0 | 0 | 0 | 0 | 12.3 | 869 | 888 | 824 | 52 | 7.75 | 0.18 | 978 | -8 | 12.189 | 29 | 191.2 | 140 | 3.4 | 195 | n/a | 2 | 14:49 | 47.1639 | -88.4898 | 318.7 | 26.6 | 11 | 9 | 0x4b66000 | 1.1507 | 1.1746 | 3.3254 | 14.023 | 10.95 | 0.78 | 19.241 | 1547.159 | 915.028 | 0.147 | 1.615 | 1.762 | 0.111 | 1.227 | 1.338 | 15.3365 | 0 | 0 | 0 | 0 | 0.63564 | -5 | 0.176 | 15.5334 | 3.5552 | 4.1039 |  | 17712.0041 | 10475.3162 | 1.2707 | 175.5735
2015-03-07 | 0:49 | 8.072 | 10.8354 | 108353.7364 | 7.7 | 38.1 | 2640.7 | 0 | 0 | 0.823 | 6.6432 | 8.9171 | 6.3282 | 31.3614 | 37.7 | 4.8083 | 23.8291 | 28.6 | 2640.7319 | 0 | 0 | 0 | 0 | 12.4 | 866 | 887 | 822 | 52 | 7.75 | 0.18 | 978 | -8 | 12.8102 | 29 | 191 | 140 | 3.4 | 195 | n/a | 2 | 14:49 | 47.1638 | -88.49 | 318.6 | 27.3 | 11 | 9 | 0x4b66000 | 1.5378 | 1 | 3.5252 | 14.023 | 9.92 | 0.71 | 21.513 | 1272.333 | 1086.987 | 0.127 | 0.629 | 0.756 | 0.096 | 0.478 | 0.574 | 16.7252 | 0 | 0 | 0 | 0 | 0.63623 | -5 | 0.17519 | 15.5478 | 3.5388 | 4.1077 |  | 14579.311 | 12455.4826 | 1.1 | 191.6494
2015-03-07 | 0:49 | 7.253 | 12.1998 | 121998.4404 | 7.5 | 17.8 | 4184.3 | 0 | 0 | 0.813 | 5.8967 | 9.9183 | 6.0974 | 14.5004 | 20.6 | 4.6329 | 11.0177 | 15.7 | 4184.3256 | 0 | 0 | 0 | 0 | 12.3 | 863 | 885 | 820 | 52 | 7.75 | 0.18 | 978 | -8 | 12.1892 | 29 | 191 | 140 | 3.4 | 195 | n/a | 2 | 14:49 | 47.1638 | -88.4901 | 318.2 | 30.3 | 11 | 8 | 0x4b66000 | 1.8 | 1.0624 | 3.7375 | 14.023 | 9.35 | 0.67 | 23.003 | 1100.818 | 1178.482 | 0.119 | 0.283 | 0.403 | 0.091 | 0.215 | 0.306 | 25.8318 | 0 | 0 | 0 | 0 | 0.54462 | -5 | 0.17419 | 13.3092 | 3.5186 | 3.5163 |  | 10797.7848 | 11559.5812 | 0.89261 | 253.3809
2015-03-07 | 0:49 | 7.202 | 12.5459 | 125458.6072 | 7.5 | 14.7 | 4576.7 | 0 | 0 | 0.8092 | 5.8276 | 10.1517 | 6.0688 | 11.8865 | 18 | 4.6113 | 9.0319 | 13.6 | 4576.6892 | 0 | 0 | 0 | 0 | 12.1 | 864 | 886 | 820 | 52 | 7.75 | 0.18 | 977 | -8 | 12 | 29 | 191 | 139.2 | 3.2 | 195 | n/a | 2 | 14:49 | 47.1637 | -88.4903 | 317.9 | 32.4 | 11 | 8 | 0x4b46000 | 1.8619 | 1.4381 | 3.9009 | 14.023 | 9.16 | 0.65 | 23.583 | 1074.418 | 1191.237 | 0.117 | 0.229 | 0.347 | 0.089 | 0.174 | 0.263 | 27.9031 | 0 | 0 | 0 | 0 | 0.5078 | -5 | 0.16914 | 12.4093 | 3.4166 | 3.2785 |  | 9826.2316 | 10894.6152 | 0.81396 | 255.1915
2015-03-07 | 0:49 | 7.738 | 11.6411 | 116411.151 | 7.5 | 14.6 | 3461 | 0 | 0 | 0.8161 | 6.3146 | 9.4999 | 6.1205 | 11.9145 | 18 | 4.6505 | 9.053 | 13.7 | 3461.0382 | 0 | 0 | 0 | 0 | 11.9 | 866 | 888 | 821 | 52 | 7.75 | 0.18 | 978 | -8 | 12 | 29 | 190.2 | 139 | 3 | 195 | n/a | 2 | 14:49 | 47.1637 | -88.4905 | 317.9 | 31.7 | 11 | 8 | 0x4b46000 | 2.3 | 1.0246 | 3.2123 | 14.023 | 9.53 | 0.68 | 22.54 | 1184.174 | 1133.867 | 0.12 | 0.234 | 0.354 | 0.091 | 0.178 | 0.269 | 21.4632 | 0 | 0 | 0 | 0 | 0.51214 | -5 | 0.16312 | 12.5154 | 3.2949 | 3.3066 |  | 10922.6763 | 10458.6507 | 0.83937 | 197.9739
2015-03-07 | 0:49 | 7.852 | 11.166 | 111660.0169 | 7.7 | 24.7 | 3811.7 | 0 | 0 | 0.8198 | 6.4366 | 9.1535 | 6.3122 | 20.26 | 26.6 | 4.805 | 15.4223 | 20.2 | 3811.7113 | 0 | 0 | 0 | 0 | 11.8 | 869 | 891 | 824 | 52 | 8.26 | 0.19 | 977 | -7.2 | 12 | 29 | 190 | 139 | 2.8 | 195 | n/a | 2 | 14:49 | 47.1636 | -88.4907 | 317.5 | 30.9 | 11 | 9 | 0x4b66000 | 2.3 | 1.2 | 3.3 | 14.023 | 9.74 | 0.69 | 21.986 | 1221.399 | 1105.51 | 0.125 | 0.403 | 0.528 | 0.095 | 0.306 | 0.402 | 23.9188 | 0 | 0 | 0 | 0 | 0.59623 | -5 | 0.15874 | 14.5704 | 3.2066 | 3.8495 |  | 13115.8876 | 11871.4236 | 1.0201 | 256.85
2015-03-07 | 0:49 | 7.265 | 12.1168 | 121168.1401 | 7.7 | 29.5 | 8956.8 | 0 | 0 | 0.8085 | 5.874 | 9.7969 | 6.2258 | 23.8603 | 30.1 | 4.7411 | 18.1704 | 22.9 | 8956.7873 | 0 | 0 | 0 | 0 | 11.9 | 868 | 890 | 822 | 52 | 8.37 | 0.19 | 978 | -7 | 12 | 29 | 190 | 139 | 2.8 | 195 | n/a | 2 | 14:49 | 47.1636 | -88.4909 | 317.2 | 29.9 | 11 | 9 | 0x4b66000 | 2.3121 | 1.1758 | 3.2879 | 14.023 | 9.13 | 0.65 | 23.68 | 1074.485 | 1140.593 | 0.119 | 0.457 | 0.576 | 0.091 | 0.348 | 0.439 | 54.1797 | 0 | 0 | 0 | 0 | 0.54507 | -5 | 0.15963 | 13.32 | 3.2245 | 3.5192 |  | 10548.0861 | 11197.0602 | 0.89334 | 531.8754
2015-03-07 | 0:49 | 7.012 | 12.7736 | 127735.8005 | 7.6 | 29 | 7012.1 | 0 | 0 | 0.8053 | 5.6468 | 10.2868 | 6.1121 | 23.3182 | 29.4 | 4.6546 | 17.7579 | 22.4 | 7012.0718 | 0 | 0 | 0 | 0 | 11.8 | 867 | 889 | 821 | 52 | 8.38 | 0.19 | 977 | -7 | 12 | 29 | 190 | 139 | 2.7 | 195 | n/a | 2 | 14:49 | 47.1636 | -88.491 | 317 | 30.7 | 11 | 9 | 0x4b66000 | 2.2322 | 1.024 | 3.188 | 14.023 | 8.97 | 0.64 | 24.174 | 1028.669 | 1192.701 | 0.117 | 0.445 | 0.561 | 0.089 | 0.339 | 0.428 | 42.2415 | 0 | 0 | 0 | 0 | 0.57448 | -5 | 0.15838 | 14.0389 | 3.1992 | 3.7091 |  | 10643.3101 | 12340.4969 | 0.92085 | 437.0593
2015-03-07 | 0:49 | 7.07 | 12.5902 | 125901.5286 | 7.5 | 25.6 | 4695.6 | 0 | 0 | 0.8093 | 5.722 | 10.1896 | 6.0868 | 20.7313 | 26.8 | 4.6353 | 15.7875 | 20.4 | 4695.5699 | 0 | 0 | 0 | 0 | 11.8 | 868 | 890 | 821 | 52 | 8.37 | 0.19 | 978 | -7 | 12 | 29 | 190 | 138.2 | 2.6 | 195 | n/a | 2 | 14:49 | 47.1635 | -88.4912 | 316.9 | 31 | 11 | 9 | 0x4b66000 | 1.0361 | 1.176 | 3.1 | 14.023 | 9.17 | 0.65 | 23.558 | 1058.548 | 1199.768 | 0.118 | 0.402 | 0.52 | 0.09 | 0.306 | 0.396 | 28.7256 | 0 | 0 | 0 | 0 | 0.62069 | -5 | 0.158 | 15.1682 | 3.1916 | 4.0074 |  | 11833.4452 | 13412.1351 | 1.0061 | 321.1218
2015-03-07 | 0:49 | 7.288 | 12.2768 | 122767.5639 | 7.7 | 46.5 | 3365.2 | 0 | 0 | 0.8126 | 5.9219 | 9.9757 | 6.2737 | 37.767 | 44 | 4.7776 | 28.7606 | 33.5 | 3365.191 | 0 | 0 | 0 | 0 | 11.8 | 869 | 891 | 822 | 52 | 8.37 | 0.19 | 978 | -7 | 12 | 29 | 190 | 138 | 2.7 | 195 | n/a | 2 | 14:49 | 47.1635 | -88.4914 | 316.7 | 30.2 | 11 | 9 | 0x4b66000 | 1.3 | 1 | 3.1 | 14.023 | 9.34 | 0.67 | 23.066 | 1105.472 | 1185.253 | 0.123 | 0.738 | 0.861 | 0.093 | 0.562 | 0.656 | 20.7739 | 0 | 0 | 0 | 0 | 0.59007 | -5 | 0.158 | 14.4199 | 3.1916 | 3.8097 |  | 11748.3542 | 12596.2232 | 0.98835 | 220.7737
2015-03-07 | 0:49 | 7.597 | 11.7236 | 117236.3961 | 7.7 | 53.5 | 2840.2 | 0 | 0 | 0.8167 | 6.2049 | 9.5752 | 6.2853 | 43.6952 | 50 | 4.7865 | 33.2759 | 38.1 | 2840.2095 | 0 | 0 | 0 | 0 | 11.7 | 871 | 892 | 822 | 52 | 8.38 | 0.19 | 977 | -7 | 12 | 29 | 189.2 | 138 | 2.6 | 195 | n/a | 2 | 14:49 | 47.1634 | -88.4915 | 316.9 | 29.2 | 11 | 9 | 0x4b66000 | 1.3128 | 1 | 3.1 | 14.023 | 9.57 | 0.68 | 22.438 | 1170.598 | 1149.738 | 0.124 | 0.863 | 0.987 | 0.095 | 0.657 | 0.752 | 17.7193 | 0 | 0 | 0 | 0 | 0.59965 | -5 | 0.15557 | 14.654 | 3.1425 | 3.8716 |  | 12642.4733 | 12417.185 | 1.026 | 191.3687
2015-03-07 | 0:49 | 8.131 | 10.7572 | 107571.9728 | 6.7 | 14.9 | 2506 | 0 | 0 | 0.8233 | 6.6939 | 8.8559 | 5.5158 | 12.275 | 17.8 | 4.2004 | 9.3478 | 13.5 | 2506.0008 | 0 | 0 | 0 | 0 | 11.9 | 871 | 893 | 824 | 52 | 8.37 | 0.19 | 978 | -7 | 12 | 29 | 189.8 | 138 | 2.7 | 195 | n/a | 2 | 14:49 | 47.1634 | -88.4917 | 317 | 29 | 11 | 9 | 0x4b66000 | 1.4 | 1 | 3.1 | 14.023 | 9.95 | 0.71 | 21.469 | 1283.991 | 1081.171 | 0.111 | 0.247 | 0.357 | 0.084 | 0.188 | 0.272 | 15.896 | 0 | 0 | 0 | 0 | 0.64451 | -5 | 0.15824 | 15.7502 | 3.1965 | 4.1612 |  | 14904.4367 | 12550.1228 | 0.97506 | 184.5191
2015-03-07 | 0:49 | 9.412 | 9.3534 | 93534.0273 | 6.7 | 15.2 | 2218.8 | 0 | 0 | 0.8282 | 7.7954 | 7.7466 | 5.5491 | 12.5889 | 18.1 | 4.2257 | 9.5868 | 13.8 | 2218.7658 | 0 | 0 | 0 | 0 | 11.8 | 871 | 894 | 824 | 52 | 8.37 | 0.19 | 978 | -7 | 12 | 29 | 189.2 | 138 | 2.5 | 195 | n/a | 2 | 14:49 | 47.1634 | -88.4917 | 317 | 29.5 | 11 | 9 | 0x4b66000 | 1.4 | 1.0375 | 3.1125 | 14.023 | 10.26 | 0.73 | 20.741 | 1498.764 | 947.956 | 0.112 | 0.253 | 0.365 | 0.085 | 0.193 | 0.278 | 14.1068 | 0 | 0 | 0 | 0 | 0.62241 | -5 | 0.15819 | 15.2101 | 3.1954 | 4.0185 |  | 16800.9599 | 10626.47 | 0.95284 | 158.1355
2015-03-07 | 0:49 | 9.478 | 8.084 | 80840.032 | 6.6 | 15 | 2009.7 | 0 | 0 | 0.8404 | 7.9655 | 6.7937 | 5.5465 | 12.5936 | 18.1 | 4.2239 | 9.5906 | 13.8 | 2009.6859 | 0 | 0 | 0 | 0 | 11.8 | 874 | 897 | 827 | 52 | 8.38 | 0.19 | 977 | -7 | 12 | 29 | 189 | 138 | 2.5 | 195 | n/a | 2 | 14:49 | 47.1632 | -88.4918 | 316.8 | 29.6 | 11 | 9 | 0x4b66000 | 1.4124 | 1.3619 | 3.2496 | 14.023 | 11.1 | 0.79 | 18.993 | 1613.986 | 876.131 | 0.118 | 0.267 | 0.385 | 0.09 | 0.204 | 0.293 | 13.4659 | 0 | 0 | 0 | 0 | 0.65068 | -5 | 0.15881 | 15.9009 | 3.208 | 4.201 |  | 18914.2272 | 10267.3386 | 1.0547 | 157.8063
2015-03-07 | 0:49 | 10.006 | 8.5051 | 85051.4011 | 6.6 | 13.7 | 2092.7 | 0 | 0 | 0.8323 | 8.3278 | 7.0786 | 5.493 | 11.4022 | 16.9 | 4.1832 | 8.6834 | 12.9 | 2092.7227 | 0 | 0 | 0 | 0 | 11.8 | 874 | 896 | 827 | 52 | 8.38 | 0.19 | 977 | -7 | 12 | 29 | 189 | 138 | 2.6 | 195 | n/a | 2 | 14:49 | 47.163 | -88.4919 | 317 | 31 | 11 | 9 | 0x4b66000 | 1.5 | 1.8 | 3.6 | 14.023 | 10.53 | 0.75 | 20.152 | 1616.376 | 874.459 | 0.112 | 0.232 | 0.343 | 0.085 | 0.176 | 0.262 | 13.4321 | 0 | 0 | 0 | 0 | 0.63213 | -5 | 0.15981 | 15.4477 | 3.2282 | 4.0813 |  | 18402.3262 | 9955.6537 | 0.96772 | 152.9235
2015-03-07 | 0:49 | 10.87 | 6.2818 | 62818.1046 | 6.5 | 11.5 | 1814.5 | 0 | 0 | 0.8473 | 9.2107 | 5.3227 | 5.5076 | 9.7354 | 15.2 | 4.1943 | 7.414 | 11.6 | 1814.485 | 0 | 0 | 0 | 0 | 11.8 | 873 | 894 | 826 | 52 | 8.38 | 0.19 | 977 | -7 | 12 | 29 | 189 | 138 | 2.6 | 195 | n/a | 2 | 14:49 | 47.1629 | -88.492 | 316.8 | 35.1 | 11 | 9 | 0x4b66000 | 1.4756 | 1.8244 | 3.6122 | 14.023 | 11.63 | 0.83 | 18.019 | 1897.526 | 697.915 | 0.119 | 0.21 | 0.329 | 0.09 | 0.16 | 0.25 | 12.3614 | 0 | 0 | 0 | 0 | 0.61704 | -5 | 0.16 | 15.079 | 3.232 | 3.9839 |  | 21087.6464 | 7756.0912 | 1.0002 | 137.3751
2015-03-07 | 0:49 | 11.106 | 6.2935 | 62934.6036 | 6.6 | 11.3 | 1604.7 | 0 | 0 | 0.8456 | 9.3916 | 5.322 | 5.608 | 9.5467 | 15.2 | 4.2708 | 7.2703 | 11.5 | 1604.6513 | 0 | 0 | 0 | 0 | 11.9 | 877 | 898 | 830 | 52 | 8.38 | 0.19 | 977 | -7 | 12 | 29 | 189 | 138 | 2.6 | 195 | n/a | 2 | 14:49 | 47.1627 | -88.4919 | 316.8 | 36.8 | 11 | 9 | 0x4b66000 | 1.2758 | 2.0242 | 3.6758 | 14.023 | 11.49 | 0.82 | 18.254 | 1914.027 | 690.335 | 0.12 | 0.204 | 0.323 | 0.091 | 0.155 | 0.246 | 10.8146 | 0 | 0 | 0 | 0 | 0.67599 | -5 | 0.16 | 16.5195 | 3.232 | 4.3644 |  | 23303.0074 | 8404.7308 | 1.1079 | 131.6662
2015-03-07 | 0:49 | 9.982 | 7.0693 | 70693.3671 | 11 | 11.3 | 1820.4 | 0 | 0 | 0.8466 | 8.4504 | 5.9848 | 9.3244 | 9.5664 | 18.9 | 7.101 | 7.2853 | 14.4 | 1820.4497 | 0 | 0 | 0 | 0 | 11.8 | 875 | 897 | 829 | 52 | 8.38 | 0.19 | 977 | -7 | 12 | 29 | 189 | 138 | 2.6 | 195 | n/a | 2 | 14:49 | 47.1626 | -88.4919 | 316.6 | 37.5 | 11 | 9 | 0x4b66000 | 1.136 | 2.2599 | 3.5599 | 14.023 | 11.57 | 0.83 | 18.122 | 1752.536 | 789.975 | 0.203 | 0.208 | 0.41 | 0.154 | 0.158 | 0.312 | 12.4849 | 0 | 0 | 0 | 0 | 0.703 | -5 | 0.15919 | 17.1794 | 3.2156 | 4.5388 |  | 22189.2917 | 10002.0688 | 1.9498 | 158.0744
2015-03-07 | 0:49 | 11.832 | 5.8134 | 58134.2364 | 15.9 | 11.3 | 1697.6 | 0 | 0 | 0.8445 | 9.9927 | 4.9097 | 13.4078 | 9.5433 | 23 | 10.2107 | 7.2677 | 17.5 | 1697.6224 | 0 | 0 | 0 | 0 | 11.8 | 872 | 894 | 825 | 52 | 8.38 | 0.19 | 977 | -7 | 12 | 29 | 189 | 138 | 2.5 | 195 | n/a | 2 | 14:49 | 47.1626 | -88.4919 | 316.6 | 39.4 | 11 | 9 | 0x4b66000 | 1.424 | 2.4957 | 3.9038 | 14.023 | 11.41 | 0.81 | 18.408 | 2009.713 | 628.462 | 0.282 | 0.201 | 0.483 | 0.215 | 0.153 | 0.368 | 11.2905 | 0 | 0 | 0 | 0 | 0.68329 | -5 | 0.15819 | 16.6978 | 3.1954 | 4.4116 |  | 24732.1162 | 7734.0373 | 2.6459 | 138.9442
2015-03-07 | 0:49 | 12.755 | 2.8898 | 28897.7833 | 20.7 | 11.4 | 1293.4 | 0 | 0 | 0.8646 | 11.0285 | 2.4986 | 17.886 | 9.8745 | 27.8 | 13.621 | 7.5199 | 21.1 | 1293.3616 | 0 | 0 | 0 | 0 | 11.9 | 877 | 899 | 830 | 52 | 8.38 | 0.19 | 977 | -7 | 12 | 29 | 189 | 138 | 2.7 | 195 | n/a | 2 | 14:49 | 47.1623 | -88.4918 | 316.2 | 39.6 | 11 | 8 | 0x4b66000 | 1.6 | 1 | 3.2 | 14.023 | 13.19 | 0.94 | 15.656 | 2448.705 | 353.096 | 0.416 | 0.23 | 0.645 | 0.317 | 0.175 | 0.492 | 9.4964 | 0 | 0 | 0 | 0 | 0.68368 | -5 | 0.15638 | 16.7074 | 3.1588 | 4.4141 |  | 30151.6934 | 4347.7848 | 3.9033 | 116.9322
2015-03-07 | 0:49 | 11.68 | 4.8767 | 48767.0952 | 27.7 | 11.8 | 1283.8 | 0 | 0 | 0.8548 | 9.9834 | 4.1685 | 23.7086 | 10.0897 | 33.8 | 18.0553 | 7.6838 | 25.7 | 1283.8082 | 0 | 0 | 0 | 0 | 11.8 | 880 | 902 | 834 | 52 | 8.38 | 0.19 | 977 | -7 | 12 | 29 | 189 | 138 | 2.6 | 195 | n/a | 2 | 14:49 | 47.1623 | -88.4918 | 316.1 | 41.5 | 11 | 8 | 0x4b66000 | 1.6 | 1.0256 | 3.2128 | 14.023 | 12.26 | 0.87 | 16.99 | 2119.507 | 563.262 | 0.527 | 0.224 | 0.751 | 0.401 | 0.171 | 0.572 | 9.0131 | 0 | 0 | 0 | 0 | 0.69148 | -5 | 0.15438 | 16.8981 | 3.1185 | 4.4645 |  | 26396.0948 | 7014.7997 | 4.994 | 112.2481
2015-03-07 | 0:49 | 9.72 | 7.9473 | 79472.9256 | 33.2 | 12.7 | 1797.9 | 0 | 0 | 0.8402 | 8.1662 | 6.677 | 27.8804 | 10.67 | 38.6 | 21.2323 | 8.1257 | 29.4 | 1797.8791 | 0 | 0 | 0 | 0 | 11.9 | 875 | 898 | 829 | 52 | 8.38 | 0.19 | 977 | -7 | 12 | 29 | 189 | 138 | 2.7 | 195 | n/a | 2 | 14:49 | 47.1621 | -88.4917 | 315.5 | 43.7 | 11 | 9 | 0x4b67000 | 1.5366 | 1.2127 | 3.1858 | 14.023 | 11.08 | 0.79 | 19.025 | 1647.722 | 857.471 | 0.589 | 0.225 | 0.815 | 0.449 | 0.172 | 0.62 | 11.9962 | 0 | 0 | 0 | 0 | 0.71084 | -5 | 0.15481 | 17.3711 | 3.1272 | 4.5894 |  | 21094.9621 | 10977.7731 | 5.7483 | 153.5814
2015-03-07 | 0:49 | 8.177 | 10.488 | 104879.7895 | 54.9 | 12.7 | 4687.4 | 0 | 0 | 0.8234 | 6.733 | 8.6361 | 45.1964 | 10.4661 | 55.7 | 34.4354 | 7.9742 | 42.4 | 4687.3597 | 0 | 0 | 0 | 0 | 11.8 | 870 | 894 | 825 | 52.8 | 8.51 | 0.2 | 977 | -7 | 12 | 29 | 189 | 138 | 2.8 | 195 | n/a | 2 | 14:49 | 47.1618 | -88.4916 | 315.2 | 43.7 | 11 | 10 | 0x4b67000 | 1.1 | 1.3 | 2.4 | 14.023 | 9.96 | 0.71 | 21.443 | 1288.434 | 1051.842 | 0.906 | 0.21 | 1.115 | 0.69 | 0.16 | 0.85 | 29.6622 | 0 | 0 | 0 | 0 | 0.69473 | -5 | 0.15338 | 16.9773 | 3.0982 | 4.4854 |  | 16121.2741 | 13160.9638 | 8.6335 | 371.1424
2015-03-07 | 0:49 | 7.169 | 11.9878 | 119878.3707 | 63.8 | 25.7 | 7600.8 | 0 | 0 | 0.812 | 5.8213 | 9.7339 | 51.8047 | 20.8766 | 72.7 | 39.4736 | 15.9074 | 55.4 | 7600.7942 | 0 | 0 | 0 | 0 | 11.8 | 865 | 888 | 820 | 53 | 8.53 | 0.2 | 978 | -7 | 12 | 29 | 189 | 138 | 2.7 | 195 | n/a | 2 | 14:49 | 47.1617 | -88.4916 | 315.2 | 43.9 | 11 | 10 | 0x4b67000 | 1.1 | 1.325 | 2.4125 | 14.023 | 9.31 | 0.66 | 23.155 | 1081.281 | 1150.758 | 1.008 | 0.406 | 1.414 | 0.768 | 0.309 | 1.077 | 46.6871 | 0 | 0 | 0 | 0 | 0.53348 | -5 | 0.15381 | 13.0368 | 3.107 | 3.4443 |  | 10389.1152 | 11056.661 | 7.3791 | 448.5769
2015-03-07 | 0:49 | 7.144 | 12.4387 | 124386.5767 | 62.9 | 31 | 9751.2 | 0 | 0 | 0.8051 | 5.7517 | 10.0139 | 50.6094 | 24.9382 | 75.5 | 38.5626 | 19.0021 | 57.6 | 9751.2333 | 0 | 0 | 0 | 0 | 11.9 | 864 | 886 | 820 | 53 | 8.53 | 0.2 | 978 | -7 | 12 | 29 | 189 | 138 | 2.8 | 195 | n/a | 2 | 14:49 | 47.1614 | -88.4913 | 315 | 44.8 | 11 | 10 | 0x4b67000 | 1.1 | 1.5 | 2.5 | 14.023 | 8.96 | 0.64 | 24.214 | 1041.137 | 1153.701 | 0.959 | 0.473 | 1.432 | 0.731 | 0.36 | 1.091 | 58.3705 | 0 | 0 | 0 | 0 | 0.47024 | -5 | 0.15481 | 11.4914 | 3.1272 | 3.036 |  | 8817.5708 | 9770.8949 | 6.191 | 494.3499
2015-03-07 | 0:49 | 7.344 | 12.101 | 121009.976 | 48.8 | 65.7 | 5547.9 | 0 | 0 | 0.8117 | 5.9613 | 9.8225 | 39.6382 | 53.2951 | 92.9 | 30.2029 | 40.609 | 70.8 | 5547.9012 | 0 | 0 | 0 | 0 | 11.8 | 866 | 888 | 821 | 53 | 8.53 | 0.2 | 978 | -7 | 12 | 29 | 189 | 138 | 2.7 | 195 | n/a | 2 | 14:49 | 47.1613 | -88.4912 | 315.8 | 39.4 | 11 | 10 | 0x4b67000 | 1.0754 | 1.5 | 2.4386 | 14.023 | 9.3 | 0.66 | 23.196 | 1105.695 | 1159.574 | 0.77 | 1.035 | 1.805 | 0.587 | 0.789 | 1.375 | 34.0288 | 0 | 0 | 0 | 0 | 0.45586 | -5 | 0.15256 | 11.14 | 3.0817 | 2.9432 |  | 9077.968 | 9520.3249 | 4.8194 | 279.383
2015-03-07 | 0:49 | 7.481 | 11.7461 | 117460.8153 | 32.9 | 101.5 | 3526.2 | 0 | 0 | 0.8166 | 6.1095 | 9.5924 | 26.8663 | 82.8678 | 109.7 | 20.4329 | 63.0244 | 83.5 | 3526.2392 | 0 | 0 | 0 | 0 | 11.8 | 869 | 890 | 822 | 53 | 8.01 | 0.18 | 978 | -7.8 | 12 | 29 | 189 | 138 | 2.8 | 195 | n/a | 2 | 14:49 | 47.1612 | -88.4911 | 315.4 | 37.8 | 11 | 10 | 0x4b67000 | 0.93656 | 1.6219 | 2.1097 | 14.023 | 9.57 | 0.68 | 22.452 | 1153.3 | 1152.488 | 0.531 | 1.638 | 2.169 | 0.404 | 1.246 | 1.65 | 22.0123 | 0 | 0 | 0 | 0 | 0.50611 | -5 | 0.152 | 12.368 | 3.0704 | 3.2676 |  | 10512.5888 | 10505.1873 | 3.6826 | 200.6471
2015-03-07 | 0:49 | 7.576 | 11.6336 | 116336.4767 | 29.7 | 84.1 | 3035.7 | 0 | 0 | 0.8177 | 6.1945 | 9.5124 | 24.3246 | 68.735 | 93.1 | 18.4922 | 52.2542 | 70.7 | 3035.7049 | 0 | 0 | 0 | 0 | 11.8 | 870 | 892 | 823 | 53 | 7.89 | 0.18 | 978 | -8 | 12 | 29 | 189 | 137.2 | 2.8 | 195 | n/a | 2 | 14:49 | 47.1611 | -88.491 | 315.1 | 35.9 | 11 | 10 | 0x4b67000 | 1.2 | 2.5 | 2.9 | 14.023 | 9.62 | 0.69 | 22.299 | 1172.561 | 1146.037 | 0.482 | 1.363 | 1.845 | 0.367 | 1.036 | 1.402 | 19.0024 | 0 | 0 | 0 | 0 | 0.5489 | -5 | 0.14875 | 13.4138 | 3.0047 | 3.5439 |  | 11591.8785 | 11329.6636 | 3.6281 | 187.8568
2015-03-07 | 0:49 | 7.858 | 11.3971 | 113970.8576 | 18.1 | 44.5 | 2727.5 | 0 | 0 | 0.8184 | 6.4309 | 9.3269 | 14.8281 | 36.4086 | 51.2 | 11.2935 | 27.7299 | 39 | 2727.4616 | 0 | 0 | 0 | 0 | 11.8 | 871 | 892 | 825 | 53 | 8.41 | 0.19 | 978 | -7.2 | 12 | 29 | 189 | 137 | 2.6 | 195 | n/a | 2 | 14:49 | 47.1609 | -88.4909 | 315.1 | 35.2 | 11 | 10 | 0x4b67000 | 1.212 | 2.548 | 2.9599 | 14.023 | 9.67 | 0.69 | 22.195 | 1215.782 | 1122.281 | 0.294 | 0.721 | 1.014 | 0.224 | 0.549 | 0.773 | 17.0516 | 0 | 0 | 0 | 0 | 0.57712 | -5 | 0.14638 | 14.1033 | 2.9568 | 3.7261 |  | 12636.9933 | 11665.132 | 2.3283 | 177.2365
2015-03-07 | 0:49 | 8.691 | 10.4236 | 104236.1274 | 13.4 | 41 | 2356.6 | 0 | 0 | 0.8227 | 7.1501 | 8.5752 | 11.0119 | 33.7242 | 44.7 | 8.3751 | 25.6488 | 34 | 2356.5519 | 0 | 0 | 0 | 0 | 11.9 | 871 | 893 | 825 | 53 | 8.01 | 0.18 | 978 | -7.8 | 12 | 29 | 189 | 137.8 | 2.6 | 195 | n/a | 2 | 14:49 | 47.1608 | -88.4908 | 314.8 | 34.7 | 11 | 10 | 0x4b67000 | 1.276 | 2.8159 | 3.2918 | 14.023 | 9.92 | 0.71 | 21.556 | 1357.678 | 1036.346 | 0.219 | 0.671 | 0.89 | 0.167 | 0.51 | 0.677 | 14.7973 | 0 | 0 | 0 | 0 | 0.70449 | -5 | 0.14924 | 17.216 | 3.0147 | 4.5485 |  | 17226.4421 | 13149.3288 | 2.1189 | 187.7506
2015-03-07 | 0:49 | 8.731 | 9.2936 | 92936.1157 | 10.7 | 27 | 2426.5 | 0 | 0 | 0.8337 | 7.2791 | 7.748 | 8.8998 | 22.4749 | 31.4 | 6.7659 | 17.086 | 23.9 | 2426.497 | 0 | 0 | 0 | 0 | 11.8 | 875 | 896 | 827 | 53 | 7.89 | 0.18 | 978 | -8 | 12 | 29 | 189 | 138 | 2.7 | 195 | n/a | 2 | 14:49 | 47.1607 | -88.4908 | 314.6 | 34.1 | 11 | 10 | 0x4b67000 | 1.1258 | 2.0454 | 2.5 | 14.023 | 10.62 | 0.76 | 19.949 | 1444.914 | 978.877 | 0.185 | 0.467 | 0.652 | 0.141 | 0.355 | 0.496 | 15.9281 | 0 | 0 | 0 | 0 | 0.74434 | -5 | 0.14838 | 18.1899 | 2.9973 | 4.8058 |  | 19370.4263 | 13122.7635 | 1.8902 | 213.5311
2015-03-07 | 0:49 | 7.914 | 11.0258 | 110257.6846 | 9.3 | 15.4 | 6948.9 | 0 | 0 | 0.8174 | 6.4693 | 9.0126 | 7.6019 | 12.5881 | 20.2 | 5.7792 | 9.5699 | 15.3 | 6948.8833 | 0 | 0 | 0 | 0 | 11.8 | 871 | 894 | 825 | 53 | 7.89 | 0.18 | 978 | -8 | 12 | 29 | 189 | 137.2 | 2.6 | 195 | n/a | 2 | 14:49 | 47.1605 | -88.4908 | 314.4 | 34.3 | 11 | 10 | 0x4b67000 | 1.3 | 1 | 2.5 | 14.023 | 9.61 | 0.69 | 22.337 | 1211.968 | 1074.637 | 0.149 | 0.247 | 0.396 | 0.113 | 0.188 | 0.301 | 43.0497 | 0 | 0 | 0 | 0 | 0.65862 | -5 | 0.14881 | 16.0951 | 3.006 | 4.2523 |  | 14376.4415 | 12747.4125 | 1.3404 | 510.6583
2015-03-07 | 0:49 | 7.385 | 11.9378 | 119378.0166 | 9.3 | 15.6 | 6589.9 | 0 | 0 | 0.812 | 5.997 | 9.6938 | 7.5519 | 12.6676 | 20.2 | 5.7411 | 9.6303 | 15.4 | 6589.892 | 0 | 0 | 0 | 0 | 11.8 | 868 | 891 | 822 | 53 | 7.89 | 0.18 | 978 | -8 | 12 | 29 | 189 | 137 | 2.6 | 195 | n/a | 2 | 14:49 | 47.1605 | -88.4908 | 314.2 | 35.2 | 11 | 10 | 0x4b67000 | 1.3381 | 1.0634 | 2.5634 | 14.023 | 9.32 | 0.66 | 23.148 | 1111.56 | 1143.594 | 0.147 | 0.246 | 0.392 | 0.111 | 0.187 | 0.298 | 40.3922 | 0 | 0 | 0 | 0 | 0.61205 | -5 | 0.14738 | 14.9569 | 2.977 | 3.9516 |  | 12253.0063 | 12606.1251 | 1.2236 | 445.2534
2015-03-07 | 0:49 | 7.368 | 11.9628 | 119628.1308 | 9.4 | 36 | 7457.9 | 0 | 0 | 0.8109 | 5.975 | 9.7009 | 7.6311 | 29.1865 | 36.8 | 5.8014 | 22.1884 | 28 | 7457.866 | 0 | 0 | 0 | 0 | 11.8 | 868 | 891 | 821 | 53 | 7.89 | 0.18 | 978 | -8 | 12 | 29 | 189 | 137.8 | 2.4 | 195 | n/a | 2 | 14:49 | 47.1602 | -88.4908 | 312.9 | 36.7 | 11 | 10 | 0x4b67000 | 1.5371 | 1.5126 | 2.9245 | 14.023 | 9.26 | 0.66 | 23.316 | 1102.619 | 1139.411 | 0.147 | 0.564 | 0.712 | 0.112 | 0.429 | 0.541 | 45.512 | 0 | 0 | 0 | 0 | 0.5987 | -5 | 0.14619 | 14.6308 | 2.953 | 3.8654 |  | 11889.3942 | 12286.1175 | 1.2077 | 490.7499
2015-03-07 | 0:49 | 7.951 | 11.1097 | 111096.7502 | 9.6 | 51.4 | 5985.4 | 0 | 0 | 0.8173 | 6.4984 | 9.0798 | 7.8375 | 42.0125 | 49.8 | 5.9583 | 31.9391 | 37.9 | 5985.4307 | 0 | 0 | 0 | 0 | 11.9 | 868 | 890 | 822 | 53 | 7.89 | 0.18 | 978 | -8 | 12 | 29 | 189 | 138 | 2.6 | 195 | n/a | 2 | 14:49 | 47.1602 | -88.4908 | 312.9 | 36.4 | 11 | 10 | 0x4b67000 | 1.1 | 1.6 | 2.4 | 14.023 | 9.61 | 0.68 | 22.356 | 1217.422 | 1082.652 | 0.154 | 0.824 | 0.978 | 0.117 | 0.627 | 0.743 | 37.081 | 0 | 0 | 0 | 0 | 0.65377 | -5 | 0.14843 | 15.9765 | 2.9983 | 4.221 |  | 14334.7596 | 12747.8854 | 1.3776 | 436.6171
2015-03-07 | 0:49 | 9.56 | 9.4993 | 94993.0782 | 9.3 | 24.3 | 3897.3 | 0 | 0 | 0.824 | 7.8772 | 7.827 | 7.6544 | 20.0095 | 27.7 | 5.8298 | 15.2398 | 21.1 | 3897.2534 | 0 | 0 | 0 | 0 | 11.8 | 870 | 892 | 824 | 53 | 8.41 | 0.19 | 978 | -7.2 | 12 | 29 | 189 | 138 | 2.5 | 195 | n/a | 2 | 14:49 | 47.1601 | -88.4908 | 312.7 | 34.1 | 11 | 9 | 0x4b66000 | 1.1248 | 1.5257 | 2.4124 | 14.023 | 10 | 0.71 | 21.365 | 1483.359 | 938.103 | 0.151 | 0.395 | 0.546 | 0.115 | 0.301 | 0.415 | 24.2691 | 0 | 0 | 0 | 0 | 0.60212 | -5 | 0.14657 | 14.7143 | 2.9607 | 3.8875 |  | 16086.2051 | 10173.2064 | 1.2471 | 263.1849
2015-03-07 | 0:49 | 9.568 | 8.105 | 81050.4141 | 8.5 | 12.8 | 2861.4 | 0 | 0 | 0.8386 | 8.0242 | 6.7971 | 7.1284 | 10.7345 | 17.9 | 5.4214 | 8.164 | 13.6 | 2861.3981 | 0 | 0 | 0 | 0 | 11.8 | 875 | 897 | 828 | 53 | 8.01 | 0.18 | 978 | -7.8 | 12 | 29 | 189 | 138 | 2.5 | 195 | n/a | 2 | 14:49 | 47.1599 | -88.4907 | 312.8 | 33.9 | 11 | 9 | 0x4b66000 | 1.3 | 1 | 2.5 | 14.023 | 10.97 | 0.78 | 19.242 | 1609.985 | 868.007 | 0.15 | 0.226 | 0.375 | 0.114 | 0.172 | 0.285 | 18.9853 | 0 | 0 | 0 | 0 | 0.61957 | -5 | 0.14926 | 15.1407 | 3.015 | 4.0002 |  | 17965.3912 | 9685.8575 | 1.2721 | 211.8519
2015-03-07 | 0:49 | 8.923 | 10.275 | 102750.3871 | 8.5 | 12.3 | 5798.3 | 0 | 0 | 0.819 | 7.3079 | 8.4149 | 6.9782 | 10.1113 | 17.1 | 5.3051 | 7.6869 | 13 | 5798.3276 | 0 | 0 | 0 | 0 | 11.8 | 870 | 893 | 822 | 53 | 7.89 | 0.18 | 978 | -8 | 12 | 29 | 189 | 138 | 2.7 | 195 | n/a | 2 | 14:49 | 47.1597 | -88.4905 | 312.8 | 33 | 11 | 9 | 0x4b66000 | 1.2756 | 1.0366 | 2.5 | 14.023 | 9.7 | 0.69 | 22.105 | 1358.494 | 995.611 | 0.136 | 0.197 | 0.333 | 0.103 | 0.15 | 0.253 | 35.644 | 0 | 0 | 0 | 0 | 0.54477 | -5 | 0.14919 | 13.3127 | 3.0136 | 3.5172 |  | 13328.8585 | 9768.4334 | 1.0106 | 349.721

## Lap 2 data
DATE | TIME | CO2 | CO | CO | NO | NO2 | THC |  | O2 | Dry-to-Wet Correction Factor | Wet CO2 | Wet CO | Wet NO | Wet NO2 | Wet NOx | Wet kNO | Wet kNO2 | Wet kNOx | Wet HC | Wet CH4 | Wet NMHC | Wet AVL MSS | Wet O2 | Power Supply Voltage | Sample Pump Pressure | Drain Pump 1 Pressure | Drain Pump 2 Pressure | Relative Humidity | Absolute Humidity | Volume Humidity | Local Ambient Pressure | Local Ambient Temperature | Auxiliary Temperature | CJC Temperature | Heated Filter Temperature | External Line Temperature | Chiller Temperature | THC Oven Temperature | Not Available | Quality | Time | Latitude | Longitude | Altitude | Ground Speed | Number of satellites in view | Number of satellites in use | Satellites used PRN | Horizontal DoP | Vertical DoP | Position DoP | Air/Fuel Ratio at stoichiometry | Air/Fuel Ratio of Sample | Lambda | Humidity of Exhaust | Instantaneous Fuel Specific CO2 | Instantaneous Fuel Specific CO | Instantaneous Fuel Specific NO | Instantaneous Fuel Specific NO2 | Instantaneous Fuel Specific NOx | Corrected Instantaneous Fuel Specific NO | Corrected Instantaneous Fuel Specific NO2 | Corrected Instantaneous Fuel Specific NOx | Instantaneous Fuel Specific HC | Instantaneous Fuel Specific CH4 | Instantaneous Fuel Specific NMHC | Instantaneous Fuel Specific AVL MSS | Instantaneous Fuel Specific O2 | External Analog Input 1 | External Analog Input 2 | External Analog Input 3 | fuel flow | fuel temp | Fuel Flow |  | CO2 | CO | NO | HC | Total Emissions | CO2 | CO | NO | HC | Total Emissions
sDATE | sTIME | iAMBII_CO2 | iAMBII_CO | iAMBII_COPPM | iNDUV_NO | iNDUV_NO2 | iFID_THC | iFID2_CH4 | iAMBII_O2 | Kw | iCO2zw | iCOzw | iNOzw | iNO2zw | iNOxzw | ikNOzw | ikNO2zw | ikNOxzw | iHCzw | iCH4zw | iNMHCzw | iAVLMSSzw | iO2zw | iSCB_PSV | iSCB_SPP | iSCB_DP1P | iSCB_DP2P | iSCB_RH | iHum_Abs | iHum_Vol | iSCB_LAP | iSCB_LAT | iSCB_ET | iSCB_CJCT | iSCB_FT | iSCB_ELT | iSCB_CT | iFID_OT | iFID2_OT | sGPS_QUAL | sGPS_TIME | iGPS_LAT | iGPS_LON | iGPS_ALT | iGPS_GROUND_SPEED | sGPS_NUMSATINVIEW | sGPS_NUMSATINUSE | sGPS_PRNSATUSED | iGPS_HDoP | iGPS_VDoP | iGPS_PDoP | AF_Stoich | AF_Calc | Lambda | H2O_exh | iCALCRT_CO2fs | iCALCRT_COfs | iCALCRT_NOfs | iCALCRT_NO2fs | iCALCRT_NOxfs | iCALCRT_kNOfs | iCALCRT_kNO2fs | iCALCRT_kNOxfs | iCALCRT_HCfs | iCALCRT_CH4fs | iCALCRT_NMHCfs | iCALCRT_AVLMSSfs | iCALCRT_O2fs | iSCB_EAI1 | iSCB_EAI2 | iSCB_EAI3 | iEAI1_XF | iEAI3_XF | [6 empty] | (CO+HC+NO) |  |  |  |  | (CO+HC+NO)
mm/dd/yyyy | hh:mm:ss.xxx | % | % | ppm | ppm | ppm | ppmC |  | % |  | % | % | ppm | ppm | ppm | ppm | ppm | ppm | ppmC | ppmC | ppmC | mg/m3 | % | Vdc | mbar | mbar | mbar | % | grains/lb dry air | % | mbar | deg C | deg C | deg C | deg C | deg C | deg C | deg C | n/a |  | hhmmss.sss | deg | deg | m | mph | [9 empty] | % | g/kg fuel | g/kg fuel | g/kg fuel | g/kg fuel | g/kg fuel | g/kg fuel | g/kg fuel | g/kg fuel | g/kg fuel | g/kg fuel | g/kg fuel | g/kg fuel | g/kg fuel | Vdc | Vdc | Vdc | Liter per hour | deg C | Gal/hr |  | g/hr | g/hr | g/hr | g/hr | g/hr | g/mile | g/mile | g/mile | g/mile | g/mile
lap 2: 293 - 429
Average |  | 8.2841 | 10.6396 | 106395.9716 | 14.4072 | 26.0007 | 3880.1862 | 0 | 0 | 0.82087 | 6.8275 | 8.6899 | 11.9341 | 21.3253 | 33.2601 | 9.096 | 16.2551 | 25.3543 | 3880.1867 | 0 | 0 | 0 | 0 | 11.937 | 869.6667 | 889.2754 | 822.4638 | 53.9348 | 8.576 | 0.19674 | 977.6739 | -7.1667 | 13.1146 | 29 | 189.7667 | 139.2594 | 2.8087 | 195 | #DIV/0! | 2 | 0.61971 | 47.1616 | -88.4876 | 314.0123 | 34.3058 | 11 | 8.9855 | #DIV/0! | 1.4269 | 1.7263 | 2.7945 | 14.023 | 9.9054 | 0.70703 | 21.8686 | 1317.969 | 1043.9629 | 0.24454 | 0.42693 | 0.67141 | 0.18638 | 0.32544 | 0.51177 | 23.9843 | 0 | 0 | 0 | 0 | 0.60451 | -5 | 0.15446 | 14.7728 | 3.1201 | 3.9073 |  | 14607.219 | 11240.1103 | 2.135 | 253.6629 | 11495.9082 | 422.709 | 325.2704 | 0.061783 | 7.3406 | 332.6728
Min |  | 6.56 | 1.2408 | 12407.725 | 6.1 | 5.8 | 1055.2 | 0 | 0 | 0.7986 | 5.2581 | 1.0787 | 4.937 | 4.799 | 12.3 | 3.7641 | 3.6588 | 9.3 | 1055.2236 | 0 | 0 | 0 | 0 | 11.7 | 857 | 874 | 810 | 53 | 8.04 | 0.18 | 977 | -8 | 12 | 29 | 189 | 138 | 2.2 | 195 | 0 | 2 | 0.61891 | 47.1585 | -88.492 | 306.5 | 20.8 | 11 | 8 | 0 | 1 | 1 | 1.6363 | 14.023 | 8.64 | 0.62 | 15.028 | 941.172 | 155.121 | 0.096 | 0.097 | 0.237 | 0.073 | 0.074 | 0.18 | 7.8844 | 0 | 0 | 0 | 0 | 0.20908 | -5 | 0.14356 | 5.1093 | 2.9 | 1.3499 |  | 5800.334 | 1716.8371 | 0.31254 | 48.3843
Max |  | 14.076 | 13.3945 | 133945.2733 | 110.2 | 166 | 13174 | 0 | 0 | 0.8694 | 12.2368 | 10.7349 | 93.6586 | 134.6802 | 144.1 | 71.3747 | 102.6843 | 109.9 | 13174.0421 | 0 | 0 | 0 | 0 | 12.4 | 882 | 904 | 837 | 54 | 8.7 | 0.2 | 979 | -7 | 14 | 29 | 191.8 | 141 | 3.6 | 195 | 0 | 2 | 0.62051 | 47.1645 | -88.484 | 319.6 | 45.5 | 11 | 10 | 0 | 2.6 | 3.3 | 4.0187 | 14.023 | 13.69 | 0.98 | 25.216 | 2764.851 | 1247.858 | 2.036 | 2.627 | 2.81 | 1.552 | 2.003 | 2.142 | 77.7661 | 0 | 0 | 0 | 0 | 0.77246 | -5 | 0.17181 | 18.8769 | 3.4706 | 4.9873 |  | 32865.3436 | 16124.2839 | 19.7967 | 892.7834
Total | 0:02 | [43 empty] | 1.3151 | [26 empty] | 0.56629 |  | 0.1487 |  | 555.8858 | 427.7486 | 0.081248 | 9.6533
[74 empty] | 8.844 | (MPG)
2015-03-07 | 0:51 | 7.388 | 11.6061 | 116060.5089 | 8.9 | 32.4 | 2731.2 | 0 | 0 | 0.8196 | 6.0549 | 9.5119 | 7.3026 | 26.5538 | 33.9 | 5.5676 | 20.2448 | 25.8 | 2731.224 | 0 | 0 | 0 | 0 | 11.8 | 873 | 893 | 825 | 54 | 8.69 | 0.2 | 978 | -7 | 12.811 | 29 | 189 | 139 | 2.7 | 195 | n/a | 2 | 14:51 | 47.1599 | -88.4906 | 307.6 | 35.3 | 11 | 9 | 0x4b66000 | 1.0258 | 1.0871 | 2.2485 | 14.023 | 9.74 | 0.69 | 22.017 | 1158.507 | 1158.343 | 0.146 | 0.532 | 0.678 | 0.112 | 0.406 | 0.517 | 17.2811 | 0 | 0 | 0 | 0 | 0.67799 | -5 | 0.15662 | 16.5684 | 3.1638 | 4.3774 |  | 14146.4094 | 14144.4068 | 1.3676 | 211.0177 |  | [Note: Per second g/mile data not valid due to significant vehicle speed lag compared to emissions]
2015-03-07 | 0:51 | 7.193 | 12.2193 | 122192.8244 | 9 | 43 | 3268.3 | 0 | 0 | 0.8139 | 5.8544 | 9.9457 | 7.2916 | 34.968 | 42.3 | 5.5591 | 26.6598 | 32.2 | 3268.3473 | 0 | 0 | 0 | 0 | 11.8 | 872 | 891 | 823 | 54 | 8.69 | 0.2 | 978 | -7 | 13 | 29 | 189 | 139 | 2.8 | 195 | n/a | 2 | 14:51 | 47.1597 | -88.4904 | 306.6 | 35.2 | 11 | 9 | 0x4b66000 | 1.2 | 1 | 1.9 | 14.023 | 9.42 | 0.67 | 22.86 | 1100.16 | 1189.556 | 0.143 | 0.688 | 0.832 | 0.109 | 0.525 | 0.634 | 20.3105 | 0 | 0 | 0 | 0 | 0.71852 | -5 | 0.15619 | 17.5588 | 3.155 | 4.639 |  | 14236.9962 | 15393.8556 | 1.4106 | 262.835
2015-03-07 | 0:51 | 7.218 | 12.2292 | 122292 | 8.4 | 24.7 | 3172.4 | 0 | 0 | 0.8137 | 5.8732 | 9.9511 | 6.8267 | 20.1026 | 26.9 | 5.2047 | 15.3264 | 20.5 | 3172.3711 | 0 | 0 | 0 | 0 | 11.8 | 871 | 890 | 823 | 54 | 8.69 | 0.2 | 978 | -7 | 13 | 29 | 189 | 139 | 2.6 | 195 | n/a | 2 | 14:51 | 47.1595 | -88.4903 | 306.5 | 35.3 | 11 | 9 | 0x4b66000 | 1.2 | 1 | 1.9 | 14.023 | 9.41 | 0.67 | 22.893 | 1102.694 | 1189.121 | 0.134 | 0.395 | 0.529 | 0.102 | 0.301 | 0.404 | 19.6963 | 0 | 0 | 0 | 0 | 0.69724 | -5 | 0.15357 | 17.0387 | 3.1021 | 4.5016 |  | 13847.1276 | 14932.4384 | 1.2809 | 247.3371
2015-03-07 | 0:51 | 7.397 | 11.9786 | 119785.5838 | 8.3 | 21.3 | 2964.9 | 0 | 0 | 0.8153 | 6.0311 | 9.7666 | 6.7419 | 17.3499 | 24.1 | 5.1401 | 13.2277 | 18.4 | 2964.8654 | 0 | 0 | 0 | 0 | 11.9 | 871 | 890 | 822 | 54 | 8.69 | 0.2 | 978 | -7 | 13 | 29 | 189 | 139 | 2.8 | 195 | n/a | 2 | 14:51 | 47.1595 | -88.4901 | 306.8 | 35.9 | 11 | 9 | 0x4b66000 | 1.175 | 1.0499 | 1.925 | 14.023 | 9.5 | 0.68 | 22.648 | 1135.679 | 1170.52 | 0.133 | 0.342 | 0.475 | 0.101 | 0.261 | 0.362 | 18.4621 | 0 | 0 | 0 | 0 | 0.61071 | -5 | 0.15624 | 14.9243 | 3.1561 | 3.943 |  | 12491.5289 | 12874.7511 | 1.1109 | 203.0678
2015-03-07 | 0:51 | 7.641 | 11.5339 | 115338.9404 | 8 | 18.9 | 2787 | 0 | 0 | 0.8185 | 6.2541 | 9.44 | 6.5391 | 15.4603 | 22 | 4.9855 | 11.787 | 16.8 | 2786.9682 | 0 | 0 | 0 | 0 | 11.8 | 872 | 891 | 824 | 54 | 8.69 | 0.2 | 978 | -7 | 13 | 29 | 189 | 139 | 2.8 | 195 | n/a | 2 | 14:51 | 47.1594 | -88.4899 | 307.1 | 34.9 | 11 | 9 | 0x4b66000 | 1.0124 | 1.3504 | 2.0505 | 14.023 | 9.67 | 0.69 | 22.181 | 1186.646 | 1140.001 | 0.13 | 0.307 | 0.437 | 0.099 | 0.234 | 0.333 | 17.4867 | 0 | 0 | 0 | 0 | 0.60172 | -5 | 0.15538 | 14.7046 | 3.1387 | 3.885 |  | 12860.0166 | 12354.5116 | 1.0729 | 189.5083
2015-03-07 | 0:51 | 8.169 | 10.9174 | 109173.7907 | 7.9 | 18.8 | 2636.8 | 0 | 0 | 0.8212 | 6.7087 | 8.9653 | 6.4789 | 15.4384 | 21.9 | 4.9395 | 11.7704 | 16.7 | 2636.7594 | 0 | 0 | 0 | 0 | 11.8 | 873 | 892 | 825 | 54 | 8.69 | 0.2 | 978 | -7 | 13 | 29 | 189.8 | 139 | 2.9 | 195 | n/a | 2 | 14:51 | 47.1593 | -88.4898 | 307.4 | 34.9 | 11 | 9 | 0x4b66000 | 1.1 | 1 | 1.7 | 14.023 | 9.83 | 0.7 | 21.774 | 1275.72 | 1085.073 | 0.129 | 0.307 | 0.436 | 0.098 | 0.234 | 0.333 | 16.5809 | 0 | 0 | 0 | 0 | 0.59995 | -5 | 0.15581 | 14.6613 | 3.1474 | 3.8735 |  | 13784.6172 | 11724.6072 | 1.0589 | 179.1626
2015-03-07 | 0:51 | 8.523 | 10.0531 | 100530.9984 | 7.8 | 16.5 | 2518.2 | 0 | 0 | 0.8275 | 7.0534 | 8.3192 | 6.4547 | 13.6543 | 20.1 | 4.9211 | 10.4101 | 15.3 | 2518.1972 | 0 | 0 | 0 | 0 | 11.8 | 874 | 893 | 826 | 54 | 8.69 | 0.2 | 978 | -7 | 13 | 29 | 190 | 139 | 2.9 | 195 | n/a | 2 | 14:51 | 47.1592 | -88.4898 | 307.5 | 35.3 | 11 | 9 | 0x4b66000 | 1.1 | 1 | 1.7 | 14.023 | 10.22 | 0.73 | 20.841 | 1368.233 | 1027.123 | 0.131 | 0.277 | 0.408 | 0.1 | 0.211 | 0.311 | 16.1537 | 0 | 0 | 0 | 0 | 0.55752 | -5 | 0.156 | 13.6245 | 3.1512 | 3.5996 |  | 13738.7735 | 10313.6017 | 1.0041 | 162.2034
2015-03-07 | 0:51 | 9.804 | 8.7986 | 87985.9902 | 7.8 | 16.3 | 2383.7 | 0 | 0 | 0.8307 | 8.1445 | 7.309 | 6.4795 | 13.5287 | 20 | 4.94 | 10.3144 | 15.3 | 2383.7304 | 0 | 0 | 0 | 0 | 11.8 | 875 | 893 | 826 | 54 | 8.69 | 0.2 | 978 | -7 | 13 | 29 | 190 | 139 | 3.1 | 195 | n/a | 2 | 14:51 | 47.1591 | -88.4894 | 307.9 | 36 | 11 | 9 | 0x4b66000 | 1.0879 | 1.0121 | 1.7121 | 14.023 | 10.42 | 0.74 | 20.38 | 1573.099 | 898.523 | 0.131 | 0.274 | 0.405 | 0.1 | 0.209 | 0.309 | 15.2254 | 0 | 0 | 0 | 0 | 0.60818 | -5 | 0.15356 | 14.8623 | 3.1019 | 3.9266 |  | 17230.9602 | 9841.9833 | 1.0954 | 166.7716
2015-03-07 | 0:51 | 11.128 | 6.1237 | 61236.9694 | 7.8 | 13.1 | 2014.4 | 0 | 0 | 0.8467 | 9.4218 | 5.1849 | 6.6043 | 11.0829 | 17.7 | 5.0351 | 8.4497 | 13.5 | 2014.4 | 0 | 0 | 0 | 0 | 11.8 | 877 | 895 | 828 | 54 | 8.69 | 0.2 | 978 | -7 | 13 | 29 | 190 | 139 | 2.9 | 195 | n/a | 2 | 14:51 | 47.159 | -88.4892 | 307.9 | 36.9 | 11 | 9 | 0x4b66000 | 1 | 1.124 | 1.812 | 14.023 | 11.58 | 0.83 | 18.105 | 1928.751 | 675.557 | 0.142 | 0.238 | 0.379 | 0.108 | 0.181 | 0.289 | 13.6366 | 0 | 0 | 0 | 0 | 0.63987 | -5 | 0.15544 | 15.6368 | 3.1398 | 4.1312 |  | 22227.5141 | 7785.3247 | 1.2446 | 157.1523
2015-03-07 | 0:51 | 11.828 | 4.9465 | 49465.2054 | 7.7 | 9.4 | 1717.2 | 0 | 0 | 0.8526 | 10.0843 | 4.2174 | 6.565 | 8.0056 | 14.6 | 5.0052 | 6.1035 | 11.1 | 1717.1958 | 0 | 0 | 0 | 0 | 11.8 | 879 | 898 | 831 | 54 | 8.69 | 0.2 | 978 | -7 | 13 | 29 | 190 | 139 | 2.9 | 195 | n/a | 2 | 14:51 | 47.159 | -88.489 | 308.2 | 38 | 11 | 9 | 0x4b66000 | 1.012 | 1.3481 | 1.9361 | 14.023 | 12.06 | 0.86 | 17.288 | 2112.276 | 562.246 | 0.144 | 0.176 | 0.32 | 0.11 | 0.134 | 0.244 | 11.8944 | 0 | 0 | 0 | 0 | 0.66428 | -5 | 0.15438 | 16.2333 | 3.1184 | 4.2888 |  | 25271.2038 | 6726.6935 | 1.316 | 142.3042
2015-03-07 | 0:51 | 11.583 | 5.3256 | 53255.946 | 8.2 | 8.9 | 1692.2 | 0 | 0 | 0.851 | 9.8573 | 4.532 | 6.9798 | 7.5471 | 14.5 | 5.3214 | 5.7539 | 11.1 | 1692.1792 | 0 | 0 | 0 | 0 | 11.8 | 881 | 899 | 833 | 54 | 8.69 | 0.2 | 978 | -7 | 13 | 29 | 189.2 | 139 | 2.9 | 195 | n/a | 2 | 14:51 | 47.1589 | -88.4888 | 308.5 | 39.2 | 11 | 9 | 0x4b66000 | 1.1 | 1.7 | 2.2 | 14.023 | 11.93 | 0.85 | 17.511 | 2052.617 | 600.644 | 0.152 | 0.165 | 0.317 | 0.116 | 0.125 | 0.242 | 11.6525 | 0 | 0 | 0 | 0 | 0.67143 | -5 | 0.15481 | 16.4081 | 3.1272 | 4.335 |  | 24821.8912 | 7263.469 | 1.4028 | 140.9114
2015-03-07 | 0:51 | 10.509 | 6.783 | 67830.302 | 16.4 | 5.9 | 1831.1 | 0 | 0 | 0.8453 | 8.8833 | 5.7339 | 13.8787 | 4.9875 | 18.9 | 10.5812 | 3.8025 | 14.4 | 1831.1473 | 0 | 0 | 0 | 0 | 11.8 | 878 | 897 | 831 | 54 | 8.69 | 0.2 | 978 | -7 | 13 | 29 | 189.8 | 139 | 2.9 | 195 | n/a | 2 | 14:51 | 47.1589 | -88.4885 | 309.5 | 40.7 | 11 | 9 | 0x4b66000 | 1.1256 | 1.7639 | 2.2639 | 14.023 | 11.47 | 0.82 | 18.296 | 1819.463 | 747.48 | 0.298 | 0.107 | 0.405 | 0.227 | 0.082 | 0.309 | 12.4026 | 0 | 0 | 0 | 0 | 0.65902 | -5 | 0.15662 | 16.1049 | 3.1638 | 4.2549 |  | 21595.7714 | 8872.0723 | 2.6943 | 147.2103
2015-03-07 | 0:51 | 9.451 | 8.5756 | 85755.5592 | 22.7 | 5.9 | 2000.8 | 0 | 0 | 0.8358 | 7.8995 | 7.1677 | 18.9365 | 4.9314 | 23.9 | 14.4373 | 3.7597 | 18.2 | 2000.7675 | 0 | 0 | 0 | 0 | 11.8 | 875 | 895 | 828 | 54 | 8.69 | 0.2 | 978 | -7 | 12.1898 | 29 | 190 | 139 | 2.8 | 195 | n/a | 2 | 14:51 | 47.1589 | -88.4883 | 310.1 | 43.1 | 11 | 9 | 0x4b66000 | 1.3 | 2.2 | 2.7 | 14.023 | 10.77 | 0.77 | 19.642 | 1568.33 | 905.716 | 0.394 | 0.103 | 0.496 | 0.3 | 0.078 | 0.378 | 13.1357 | 0 | 0 | 0 | 0 | 0.71676 | -5 | 0.15457 | 17.5159 | 3.1223 | 4.6277 |  | 20245.9444 | 11692.1029 | 3.8728 | 169.5719
2015-03-07 | 0:51 | 8.8 | 9.7176 | 97175.9674 | 25.8 | 5.8 | 2168.1 | 0 | 0 | 0.8292 | 7.2972 | 8.0577 | 21.393 | 4.8093 | 26.2 | 16.3102 | 3.6666 | 20 | 2168.1214 | 0 | 0 | 0 | 0 | 11.8 | 873 | 893 | 825 | 54 | 8.69 | 0.2 | 978 | -7 | 12.81 | 29 | 190 | 139.8 | 2.8 | 195 | n/a | 2 | 14:51 | 47.1589 | -88.488 | 309.7 | 44.8 | 11 | 9 | 0x4b66000 | 1.3 | 2.2 | 2.7 | 14.023 | 10.32 | 0.74 | 20.6 | 1420.335 | 998.215 | 0.436 | 0.098 | 0.534 | 0.332 | 0.075 | 0.407 | 13.9553 | 0 | 0 | 0 | 0 | 0.73343 | -5 | 0.15481 | 17.9232 | 3.1272 | 4.7353 |  | 18761.7667 | 13185.8167 | 4.3855 | 184.3411
2015-03-07 | 0:51 | 8.326 | 10.3788 | 103787.619 | 25.8 | 5.8 | 2251.1 | 0 | 0 | 0.8259 | 6.8766 | 8.5721 | 21.309 | 4.799 | 26.1 | 16.2461 | 3.6588 | 19.9 | 2251.0743 | 0 | 0 | 0 | 0 | 11.8 | 872 | 890 | 824 | 54 | 8.69 | 0.2 | 978 | -7 | 13 | 29 | 190 | 139.2 | 2.8 | 195 | n/a | 2 | 14:51 | 47.1589 | -88.4877 | 310.1 | 45.2 | 11 | 9 | 0x4b66000 | 1.3 | 2.2 | 2.7 | 14.023 | 10.12 | 0.72 | 21.076 | 1329.724 | 1054.997 | 0.432 | 0.097 | 0.529 | 0.329 | 0.074 | 0.403 | 14.3945 | 0 | 0 | 0 | 0 | 0.72508 | -5 | 0.15338 | 17.7192 | 3.0982 | 4.6814 |  | 17364.9024 | 13777.2349 | 4.2964 | 187.9782
2015-03-07 | 0:51 | 7.917 | 10.979 | 109790.1836 | 25.7 | 6.1 | 2426.4 | 0 | 0 | 0.8225 | 6.512 | 9.0308 | 21.1713 | 5.038 | 26.2 | 16.1411 | 3.841 | 20 | 2426.4088 | 0 | 0 | 0 | 0 | 11.8 | 872 | 890 | 824 | 54 | 8.69 | 0.2 | 978 | -7 | 13 | 29 | 190 | 139.8 | 2.6 | 195 | n/a | 2 | 14:51 | 47.1589 | -88.4877 | 310 | 45.1 | 11 | 9 | 0x4b66000 | 1.3 | 2.2 | 2.7 | 14.023 | 9.91 | 0.71 | 21.573 | 1250.284 | 1103.567 | 0.426 | 0.101 | 0.527 | 0.325 | 0.077 | 0.402 | 15.4057 | 0 | 0 | 0 | 0 | 0.66872 | -5 | 0.153 | 16.3418 | 3.0906 | 4.3175 |  | 15058.2844 | 13291.2408 | 3.9143 | 185.5446
2015-03-07 | 0:51 | 7.53 | 11.6629 | 116628.9358 | 20.2 | 16.6 | 2867.5 | 0 | 0 | 0.8178 | 6.1581 | 9.5375 | 16.5431 | 13.5749 | 30.1 | 12.6125 | 10.3496 | 23 | 2867.4828 | 0 | 0 | 0 | 0 | 11.8 | 871 | 888 | 822 | 54 | 8.69 | 0.2 | 978 | -7 | 13 | 29 | 190 | 140 | 2.6 | 195 | n/a | 2 | 14:52 | 47.1589 | -88.4872 | 309.6 | 45.1 | 11 | 10 | 0x4b67000 | 1.3 | 2.2 | 2.7 | 14.023 | 9.64 | 0.69 | 22.284 | 1167.724 | 1151.088 | 0.329 | 0.27 | 0.598 | 0.25 | 0.206 | 0.456 | 17.9811 | 0 | 0 | 0 | 0 | 0.67065 | -5 | 0.15463 | 16.3891 | 3.1235 | 4.33 |  | 14104.6563 | 13903.7141 | 3.0197 | 217.1894
2015-03-07 | 0:51 | 6.92 | 12.3712 | 123711.7866 | 15.4 | 16.6 | 9348.8 | 0 | 0 | 0.8077 | 5.5896 | 9.9921 | 12.4708 | 13.4077 | 25.9 | 9.5078 | 10.2221 | 19.7 | 9348.8222 | 0 | 0 | 0 | 0 | 11.8 | 870 | 887 | 820 | 54 | 8.69 | 0.2 | 978 | -7 | 13 | 29 | 190 | 140 | 2.5 | 195 | n/a | 2 | 14:52 | 47.1589 | -88.4872 | 309.4 | 44.6 | 11 | 10 | 0x4b67000 | 1.3 | 2.2 | 2.7 | 14.023 | 9.09 | 0.65 | 23.81 | 1025.562 | 1166.845 | 0.24 | 0.258 | 0.497 | 0.183 | 0.196 | 0.379 | 56.7227 | 0 | 0 | 0 | 0 | 0.65283 | -5 | 0.15256 | 15.9536 | 3.0817 | 4.2149 |  | 12058.3274 | 13719.5012 | 2.1517 | 666.9328
2015-03-07 | 0:51 | 6.653 | 12.9359 | 129359.1394 | 12.6 | 16.6 | 13174 | 0 | 0 | 0.7993 | 5.3179 | 10.3401 | 10.0467 | 13.2689 | 23.3 | 7.6596 | 10.1163 | 17.8 | 13174.0421 | 0 | 0 | 0 | 0 | 11.8 | 868 | 885 | 820 | 54 | 8.69 | 0.2 | 978 | -7 | 13 | 29 | 190 | 140 | 2.7 | 195 | n/a | 2 | 14:52 | 47.1589 | -88.4869 | 308 | 43.7 | 11 | 10 | 0x4b67000 | 1.3121 | 2.0551 | 2.5792 | 14.023 | 8.68 | 0.62 | 25.104 | 949.271 | 1174.773 | 0.188 | 0.248 | 0.436 | 0.143 | 0.189 | 0.332 | 77.7661 | 0 | 0 | 0 | 0 | 0.63743 | -5 | 0.152 | 15.5772 | 3.0704 | 4.1155 |  | 10897.9801 | 13486.826 | 1.6417 | 892.7834
2015-03-07 | 0:52 | 6.596 | 13.1184 | 131183.58 | 11.6 | 16.3 | 12167.9 | 0 | 0 | 0.7988 | 5.2695 | 10.4795 | 9.2384 | 13.0064 | 22.2 | 7.0434 | 9.9162 | 17 | 12167.8949 | 0 | 0 | 0 | 0 | 11.8 | 867 | 884 | 820 | 54 | 8.69 | 0.2 | 978 | -7 | 13 | 29 | 190 | 140 | 2.8 | 195 | n/a | 2 | 14:52 | 47.1588 | -88.4864 | 308.4 | 42.3 | 11 | 10 | 0x4b67000 | 1.412 | 1.0841 | 1.7721 | 14.023 | 8.66 | 0.62 | 25.181 | 941.172 | 1191.28 | 0.173 | 0.243 | 0.416 | 0.132 | 0.185 | 0.317 | 71.8675 | 0 | 0 | 0 | 0 | 0.56928 | -5 | 0.152 | 13.9117 | 3.0704 | 3.6755 |  | 9649.7931 | 12214.1389 | 1.3534 | 736.8542
2015-03-07 | 0:52 | 6.61 | 13.1224 | 131223.8604 | 9.8 | 10.6 | 10350.8 | 0 | 0 | 0.8007 | 5.2923 | 10.5072 | 7.8469 | 8.4843 | 16.3 | 5.9825 | 6.4685 | 12.5 | 10350.83 | 0 | 0 | 0 | 0 | 12 | 866 | 883 | 818 | 54 | 8.69 | 0.2 | 978 | -7 | 13 | 29 | 190 | 140 | 2.9 | 195 | n/a | 2 | 14:52 | 47.1588 | -88.4862 | 309.3 | 39.3 | 11 | 10 | 0x4b67000 | 1.5 | 1.7258 | 2.3387 | 14.023 | 8.74 | 0.62 | 24.89 | 952.622 | 1203.761 | 0.148 | 0.16 | 0.308 | 0.113 | 0.122 | 0.235 | 61.6131 | 0 | 0 | 0 | 0 | 0.57833 | -5 | 0.15605 | 14.1329 | 3.1523 | 3.7339 |  | 9922.4879 | 12538.3457 | 1.177 | 641.7606
2015-03-07 | 0:52 | 6.635 | 13.1205 | 131204.5517 | 9.8 | 9.7 | 11123.2 | 0 | 0 | 0.7998 | 5.3061 | 10.4933 | 7.8294 | 7.7494 | 15.6 | 5.9692 | 5.9082 | 11.9 | 11123.1747 | 0 | 0 | 0 | 0 | 12.2 | 864 | 881 | 816 | 54 | 8.69 | 0.2 | 978 | -7 | 13 | 29 | 190 | 140 | 3.1 | 195 | n/a | 2 | 14:52 | 47.1587 | -88.486 | 309.6 | 36.5 | 11 | 10 | 0x4b67000 | 1.5 | 1.9 | 2.6 | 14.023 | 8.7 | 0.62 | 25.036 | 950.737 | 1196.676 | 0.147 | 0.145 | 0.292 | 0.112 | 0.111 | 0.223 | 65.9076 | 0 | 0 | 0 | 0 | 0.60345 | -5 | 0.16024 | 14.7467 | 3.2369 | 3.8961 |  | 10332.8951 | 13005.834 | 1.2172 | 716.3036
2015-03-07 | 0:52 | 6.67 | 13.2222 | 132221.8562 | 9.7 | 9.4 | 10935.2 | 0 | 0 | 0.7986 | 5.3268 | 10.5595 | 7.7383 | 7.507 | 15.2 | 5.8996 | 5.7232 | 11.6 | 10935.2391 | 0 | 0 | 0 | 0 | 12.2 | 864 | 881 | 817 | 54 | 8.69 | 0.2 | 979 | -7 | 13 | 29 | 190 | 140 | 3.1 | 195 | n/a | 2 | 14:52 | 47.1587 | -88.4858 | 309.6 | 34.6 | 11 | 10 | 0x4b67000 | 1.5 | 1.9 | 2.6 | 14.023 | 8.64 | 0.62 | 25.216 | 950.611 | 1199.382 | 0.145 | 0.14 | 0.285 | 0.11 | 0.107 | 0.217 | 64.5337 | 0 | 0 | 0 | 0 | 0.62178 | -5 | 0.16019 | 15.1948 | 3.2358 | 4.0145 |  | 10645.511 | 13431.3975 | 1.2318 | 722.687
2015-03-07 | 0:52 | 6.67 | 13.3392 | 133392.2864 | 8.6 | 9.3 | 8751.7 | 0 | 0 | 0.7997 | 5.334 | 10.6673 | 6.8991 | 7.4372 | 14.3 | 5.2598 | 5.67 | 10.9 | 8751.7076 | 0 | 0 | 0 | 0 | 12.2 | 864 | 881 | 816 | 54 | 8.69 | 0.2 | 979 | -7 | 13 | 29 | 190.8 | 140.8 | 3.1 | 195 | n/a | 2 | 14:52 | 47.1586 | -88.4857 | 310 | 32.9 | 11 | 10 | 0x4b67000 | 1.5 | 1.9378 | 2.6252 | 14.023 | 8.69 | 0.62 | 25.047 | 957.733 | 1219.064 | 0.13 | 0.14 | 0.27 | 0.099 | 0.107 | 0.206 | 51.9644 | 0 | 0 | 0 | 0 | 0.59175 | -5 | 0.16324 | 14.4609 | 3.2975 | 3.8206 |  | 10207.191 | 12992.3675 | 1.0551 | 553.8188
2015-03-07 | 0:52 | 6.67 | 13.3428 | 133427.7931 | 7.1 | 9.3 | 7739.6 | 0 | 0 | 0.8007 | 5.3409 | 10.684 | 5.6769 | 7.4468 | 13.1 | 4.328 | 5.6773 | 10 | 7739.5945 | 0 | 0 | 0 | 0 | 12.2 | 863 | 880 | 816 | 54 | 8.69 | 0.2 | 979 | -7 | 13.811 | 29 | 191 | 141 | 3 | 195 | n/a | 2 | 14:52 | 47.1586 | -88.4855 | 309.9 | 31.2 | 11 | 10 | 0x4b67000 | 1.5125 | 2.225 | 2.825 | 14.023 | 8.74 | 0.62 | 24.886 | 963.416 | 1226.624 | 0.107 | 0.141 | 0.248 | 0.082 | 0.107 | 0.189 | 46.1678 | 0 | 0 | 0 | 0 | 0.52723 | -5 | 0.164 | 12.8842 | 3.3128 | 3.404 |  | 9148.2543 | 11647.5834 | 0.77864 | 438.3929
2015-03-07 | 0:52 | 6.702 | 13.2876 | 132876.069 | 7 | 9.2 | 7644.1 | 0 | 0 | 0.8012 | 5.3695 | 10.646 | 5.6084 | 7.371 | 13 | 4.2758 | 5.6197 | 9.9 | 7644.0609 | 0 | 0 | 0 | 0 | 12.2 | 864 | 881 | 816 | 54 | 8.69 | 0.2 | 978 | -7 | 13.189 | 29 | 191 | 141 | 2.9 | 195 | n/a | 2 | 14:52 | 47.1586 | -88.4853 | 310.1 | 29.6 | 11 | 10 | 0x4b67000 | 1.5752 | 2.2266 | 2.839 | 14.023 | 8.77 | 0.63 | 24.813 | 969.676 | 1223.642 | 0.106 | 0.139 | 0.245 | 0.081 | 0.106 | 0.187 | 45.6495 | 0 | 0 | 0 | 0 | 0.5432 | -5 | 0.16238 | 13.2744 | 3.28 | 3.5071 |  | 9486.5317 | 11971.1313 | 0.79244 | 446.5981
2015-03-07 | 0:52 | 7.273 | 12.7869 | 127869.3489 | 6.6 | 9.2 | 8344.8 | 0 | 0 | 0.802 | 5.833 | 10.2553 | 5.2933 | 7.3867 | 12.7 | 4.0355 | 5.6316 | 9.7 | 8344.8113 | 0 | 0 | 0 | 0 | 12.3 | 863 | 880 | 816 | 54 | 8.69 | 0.2 | 979 | -7 | 13.8143 | 29 | 191 | 141 | 3.2 | 195 | n/a | 2 | 14:52 | 47.1585 | -88.4853 | 310.1 | 28.2 | 11 | 10 | 0x4b67000 | 1.4123 | 1.086 | 1.7737 | 14.023 | 8.8 | 0.63 | 24.686 | 1044.465 | 1168.77 | 0.099 | 0.139 | 0.238 | 0.076 | 0.106 | 0.181 | 49.4128 | 0 | 0 | 0 | 0 | 0.51824 | -5 | 0.16363 | 12.6646 | 3.3053 | 3.346 |  | 9748.8288 | 10909.067 | 0.70937 | 461.2093
2015-03-07 | 0:52 | 8.336 | 11.3193 | 113192.884 | 6.6 | 9.3 | 5250.7 | 0 | 0 | 0.8133 | 6.7792 | 9.2054 | 5.3675 | 7.5632 | 12.9 | 4.0921 | 5.7661 | 9.9 | 5250.6667 | 0 | 0 | 0 | 0 | 12.2 | 861 | 878 | 814 | 54 | 8.69 | 0.2 | 979 | -7 | 14 | 29 | 191 | 141 | 3.3 | 195 | n/a | 2 | 14:52 | 47.1585 | -88.485 | 310.2 | 27.3 | 11 | 10 | 0x4b67000 | 1.4634 | 1.6147 | 2.2147 | 14.023 | 9.37 | 0.67 | 22.963 | 1244.35 | 1075.444 | 0.103 | 0.145 | 0.249 | 0.079 | 0.111 | 0.189 | 31.8714 | 0 | 0 | 0 | 0 | 0.37259 | -5 | 0.164 | 9.1051 | 3.3128 | 2.4056 |  | 8350.1868 | 7216.7463 | 0.53013 | 213.8724
2015-03-07 | 0:52 | 9.439 | 9.5687 | 95687.4556 | 6.5 | 9.2 | 2951.2 | 0 | 0 | 0.8253 | 7.79 | 7.8974 | 5.3647 | 7.5845 | 12.9 | 4.0899 | 5.7823 | 9.9 | 2951.2046 | 0 | 0 | 0 | 0 | 12.3 | 859 | 876 | 812 | 54 | 8.69 | 0.2 | 979 | -7 | 14 | 29 | 191 | 141 | 3.4 | 195 | n/a | 2 | 14:52 | 47.1585 | -88.4849 | 310.2 | 26.2 | 11 | 10 | 0x4b67000 | 1.2121 | 1.0363 | 1.6363 | 14.023 | 10.07 | 0.72 | 21.163 | 1477.188 | 953.152 | 0.107 | 0.151 | 0.257 | 0.081 | 0.115 | 0.196 | 18.5063 | 0 | 0 | 0 | 0 | 0.26212 | -5 | 0.16481 | 6.4056 | 3.3292 | 1.6924 |  | 6973.6741 | 4499.7465 | 0.38239 | 87.3666
2015-03-07 | 0:52 | 9.91 | 8.7627 | 87627.2522 | 6.5 | 9 | 2014.4 | 0 | 0 | 0.8307 | 8.2321 | 7.2793 | 5.3997 | 7.4679 | 12.9 | 4.1166 | 5.6934 | 9.8 | 2014.4038 | 0 | 0 | 0 | 0 | 12.3 | 857 | 874 | 810 | 54 | 8.69 | 0.2 | 979 | -7 | 14 | 29 | 191 | 141 | 3.3 | 195 | n/a | 2 | 14:52 | 47.1586 | -88.4847 | 310.5 | 24.5 | 11 | 9 | 0x4b47000 | 1.3 | 1.264 | 1.888 | 14.023 | 10.41 | 0.74 | 20.378 | 1587.892 | 893.675 | 0.109 | 0.151 | 0.26 | 0.083 | 0.115 | 0.198 | 12.8492 | 0 | 0 | 0 | 0 | 0.20908 | -5 | 0.16419 | 5.1093 | 3.3166 | 1.3499 |  | 5979.285 | 3365.1769 | 0.31254 | 48.3843
2015-03-07 | 0:52 | 8.822 | 9.6165 | 96164.9183 | 6.5 | 8.8 | 1895.4 | 0 | 0 | 0.8305 | 7.3261 | 7.9861 | 5.398 | 7.3081 | 12.7 | 4.1153 | 5.5715 | 9.7 | 1895.3899 | 0 | 0 | 0 | 0 | 12.2 | 857 | 874 | 811 | 54 | 8.69 | 0.2 | 979 | -7 | 14 | 29 | 191 | 141 | 3.3 | 195 | n/a | 2 | 14:52 | 47.1586 | -88.4846 | 310.3 | 22.8 | 11 | 9 | 0x4b47000 | 1.312 | 1 | 1.812 | 14.023 | 10.4 | 0.74 | 20.415 | 1432.417 | 993.821 | 0.111 | 0.15 | 0.26 | 0.084 | 0.114 | 0.198 | 12.255 | 0 | 0 | 0 | 0 | 0.2302 | -5 | 0.16319 | 5.6256 | 3.2964 | 1.4863 |  | 5938.8771 | 4120.4347 | 0.34827 | 50.8099
2015-03-07 | 0:52 | 7.654 | 11.8211 | 118211.35 | 6.5 | 8.7 | 3244.2 | 0 | 0 | 0.815 | 6.2379 | 9.6345 | 5.2976 | 7.0907 | 12.4 | 4.0388 | 5.4058 | 9.4 | 3244.157 | 0 | 0 | 0 | 0 | 12.3 | 858 | 874 | 813 | 54 | 8.69 | 0.2 | 979 | -7 | 14 | 29 | 191 | 141 | 3.3 | 195 | n/a | 2 | 14:52 | 47.1586 | -88.4845 | 310.2 | 21.1 | 11 | 10 | 0x4b67000 | 1.4129 | 1 | 1.9 | 14.023 | 9.47 | 0.68 | 22.696 | 1167.167 | 1147.353 | 0.104 | 0.139 | 0.243 | 0.079 | 0.106 | 0.185 | 20.0731 | 0 | 0 | 0 | 0 | 0.27593 | -5 | 0.16624 | 6.743 | 3.3581 | 1.7815 |  | 5800.334 | 5701.8667 | 0.3926 | 99.7549
2015-03-07 | 0:52 | 7.005 | 12.7505 | 127505.3226 | 6.5 | 8.7 | 4765.4 | 0 | 0 | 0.8081 | 5.6608 | 10.3042 | 5.2529 | 7.0308 | 12.3 | 3.9971 | 5.35 | 9.3 | 4765.3719 | 0 | 0 | 0 | 0 | 12.3 | 860 | 877 | 815 | 54 | 8.16 | 0.19 | 979 | -7.8 | 14 | 29 | 191 | 141 | 3.3 | 195 | n/a | 2 | 14:52 | 47.1587 | -88.4844 | 310.4 | 20.8 | 11 | 10 | 0x4b67000 | 1.5 | 1 | 1.9128 | 14.023 | 9.1 | 0.65 | 23.741 | 1043.371 | 1208.794 | 0.101 | 0.136 | 0.237 | 0.077 | 0.103 | 0.18 | 29.0454 | 0 | 0 | 0 | 0 | 0.42774 | -5 | 0.167 | 10.4528 | 3.3734 | 2.7616 |  | 8037.8306 | 9312.2019 | 0.59319 | 223.7574
2015-03-07 | 0:52 | 6.869 | 12.9116 | 129116.1078 | 6.5 | 8.7 | 4673.3 | 0 | 0 | 0.8075 | 5.5466 | 10.4258 | 5.2486 | 7.025 | 12.3 | 3.9921 | 5.3433 | 9.3 | 4673.2628 | 0 | 0 | 0 | 0 | 12.3 | 863 | 880 | 817 | 54 | 8.04 | 0.18 | 979 | -8 | 14 | 29 | 191 | 141 | 3.4 | 195 | n/a | 2 | 14:52 | 47.1588 | -88.4843 | 309.8 | 21.1 | 11 | 10 | 0x4b67000 | 1.5127 | 1.0381 | 2.0381 | 14.023 | 9.07 | 0.65 | 23.843 | 1022.439 | 1223.188 | 0.101 | 0.136 | 0.237 | 0.077 | 0.103 | 0.18 | 28.4871 | 0 | 0 | 0 | 0 | 0.48857 | -5 | 0.16862 | 11.9395 | 3.4062 | 3.1544 |  | 8996.8818 | 10763.3589 | 0.67756 | 250.6703
2015-03-07 | 0:52 | 6.98 | 12.6064 | 126064.2527 | 6.5 | 8.7 | 3734.6 | 0 | 0 | 0.811 | 5.6609 | 10.2237 | 5.2715 | 7.0557 | 12.3 | 4.0095 | 5.3666 | 9.4 | 3734.5704 | 0 | 0 | 0 | 0 | 12.4 | 864 | 882 | 819 | 54 | 8.04 | 0.18 | 979 | -8 | 14 | 29 | 191 | 141 | 3.4 | 195 | n/a | 2 | 14:52 | 47.1589 | -88.4843 | 309.9 | 21 | 11 | 10 | 0x4b67000 | 1.6 | 1.3377 | 2.3126 | 14.023 | 9.25 | 0.66 | 23.305 | 1055.195 | 1212.917 | 0.103 | 0.138 | 0.241 | 0.078 | 0.105 | 0.183 | 23.02 | 0 | 0 | 0 | 0 | 0.51282 | -5 | 0.16981 | 12.5321 | 3.4302 | 3.311 |  | 9745.9793 | 11202.7293 | 0.72042 | 212.617
2015-03-07 | 0:52 | 7.247 | 12.0511 | 120511.3344 | 6.5 | 8.7 | 3091.9 | 0 | 0 | 0.8157 | 5.9115 | 9.8305 | 5.3023 | 7.1139 | 12.4 | 4.033 | 5.4109 | 9.4 | 3091.854 | 0 | 0 | 0 | 0 | 12.3 | 866 | 883 | 819 | 54 | 8.04 | 0.18 | 979 | -8 | 14 | 29 | 191 | 141 | 3.5 | 195 | n/a | 2 | 14:52 | 47.1589 | -88.4842 | 310.2 | 22.4 | 11 | 10 | 0x4b67000 | 1.6 | 1.6 | 2.4 | 14.023 | 9.51 | 0.68 | 22.589 | 1116.139 | 1181.346 | 0.105 | 0.141 | 0.245 | 0.08 | 0.107 | 0.187 | 19.3047 | 0 | 0 | 0 | 0 | 0.55105 | -5 | 0.16919 | 13.4664 | 3.4176 | 3.5578 |  | 11077.3726 | 11724.5342 | 0.79398 | 191.5938
2015-03-07 | 0:52 | 7.919 | 11.4275 | 114275.076 | 6.6 | 12.5 | 2877.7 | 0 | 0 | 0.8177 | 6.4756 | 9.3443 | 5.4056 | 10.1909 | 15.6 | 4.1116 | 7.7513 | 11.9 | 2877.7132 | 0 | 0 | 0 | 0 | 12.4 | 866 | 884 | 820 | 54 | 8.04 | 0.18 | 979 | -8 | 14 | 29 | 191 | 141 | 3.6 | 195 | n/a | 2 | 14:52 | 47.159 | -88.4842 | 309.9 | 24.3 | 11 | 10 | 0x4b67000 | 1.5508 | 1.6369 | 2.4246 | 14.023 | 9.62 | 0.69 | 22.294 | 1218.365 | 1118.973 | 0.107 | 0.201 | 0.307 | 0.081 | 0.153 | 0.234 | 17.9046 | 0 | 0 | 0 | 0 | 0.61355 | -5 | 0.17144 | 14.9938 | 3.4631 | 3.9614 |  | 13463.4184 | 12365.0972 | 0.89508 | 197.853
2015-03-07 | 0:52 | 8.006 | 11.3101 | 113101.0895 | 6.7 | 28.4 | 2940.5 | 0 | 0 | 0.8182 | 6.5509 | 9.2543 | 5.4821 | 23.2377 | 28.7 | 4.1698 | 17.6749 | 21.8 | 2940.4569 | 0 | 0 | 0 | 0 | 12.4 | 867 | 885 | 821 | 54 | 8.04 | 0.18 | 979 | -8 | 14 | 29 | 191 | 141 | 3.6 | 195 | n/a | 2 | 14:52 | 47.1592 | -88.4842 | 309.9 | 25.6 | 11 | 9 | 0x4b65000 | 1.2 | 1.9 | 2.6 | 14.023 | 9.65 | 0.69 | 22.215 | 1233.185 | 1108.775 | 0.108 | 0.458 | 0.566 | 0.082 | 0.348 | 0.431 | 18.3046 | 0 | 0 | 0 | 0 | 0.63658 | -5 | 0.17119 | 15.5565 | 3.458 | 4.11 |  | 14138.6684 | 12712.2873 | 0.94014 | 209.8652
2015-03-07 | 0:52 | 8.941 | 9.7246 | 97246.0427 | 6.6 | 14.3 | 2846.8 | 0 | 0 | 0.8276 | 7.3994 | 8.0482 | 5.4622 | 11.856 | 17.3 | 4.1546 | 9.0178 | 13.2 | 2846.7688 | 0 | 0 | 0 | 0 | 12.3 | 866 | 884 | 820 | 54 | 8.04 | 0.18 | 979 | -8 | 14 | 29 | 191 | 141 | 3.5 | 195 | n/a | 2 | 14:52 | 47.1593 | -88.4842 | 309.8 | 27.4 | 11 | 10 | 0x4b65000 | 1.2 | 1.9121 | 2.6121 | 14.023 | 10.21 | 0.73 | 20.83 | 1425.499 | 986.834 | 0.11 | 0.239 | 0.349 | 0.084 | 0.182 | 0.266 | 18.136 | 0 | 0 | 0 | 0 | 0.64794 | -5 | 0.171 | 15.8342 | 3.4542 | 4.1834 |  | 16635.2508 | 11516.1295 | 0.98026 | 211.643
2015-03-07 | 0:52 | 9.897 | 8.2376 | 82375.8056 | 6.6 | 11.1 | 2304.9 | 0 | 0 | 0.8357 | 8.2709 | 6.8841 | 5.5156 | 9.2674 | 14.8 | 4.1952 | 7.0489 | 11.2 | 2304.9476 | 0 | 0 | 0 | 0 | 12.4 | 868 | 886 | 821 | 54 | 8.04 | 0.18 | 979 | -8 | 14 | 29 | 191 | 141 | 3.5 | 195 | n/a | 2 | 14:52 | 47.1594 | -88.4842 | 310.2 | 29.3 | 11 | 10 | 0x4b67000 | 1.2 | 2 | 2.7 | 14.023 | 10.75 | 0.77 | 19.66 | 1629.41 | 863.191 | 0.114 | 0.191 | 0.305 | 0.087 | 0.145 | 0.232 | 15.0162 | 0 | 0 | 0 | 0 | 0.63619 | -5 | 0.17181 | 15.547 | 3.4706 | 4.1075 |  | 18669.9606 | 9890.5383 | 0.99686 | 172.0573
2015-03-07 | 0:52 | 9.385 | 8.6636 | 86635.9739 | 6.6 | 10.9 | 2214.2 | 0 | 0 | 0.8355 | 7.8411 | 7.2383 | 5.5142 | 9.0981 | 14.6 | 4.1941 | 6.9201 | 11.1 | 2214.2149 | 0 | 0 | 0 | 0 | 12.3 | 870 | 889 | 822 | 54 | 8.04 | 0.18 | 979 | -8 | 14 | 29 | 191 | 141 | 3.6 | 195 | n/a | 2 | 14:52 | 47.1595 | -88.4842 | 310.7 | 30.5 | 11 | 9 | 0x4b66000 | 1.2 | 2.012 | 2.712 | 14.023 | 10.73 | 0.77 | 19.691 | 1553.311 | 912.627 | 0.114 | 0.189 | 0.303 | 0.087 | 0.144 | 0.231 | 14.5051 | 0 | 0 | 0 | 0 | 0.64111 | -5 | 0.17119 | 15.6672 | 3.458 | 4.1393 |  | 17935.6251 | 10537.8354 | 1.0046 | 167.4861
2015-03-07 | 0:52 | 8.11 | 10.4746 | 104746.1968 | 7.3 | 9.6 | 2471.8 | 0 | 0 | 0.8265 | 6.7033 | 8.6576 | 6.054 | 7.9316 | 14 | 4.6047 | 6.0328 | 10.6 | 2471.772 | 0 | 0 | 0 | 0 | 12.4 | 867 | 886 | 820 | 54 | 8.04 | 0.18 | 979 | -8 | 14 | 29 | 191.8 | 141 | 3.5 | 195 | n/a | 2 | 14:52 | 47.1597 | -88.4842 | 311.2 | 31.8 | 11 | 9 | 0x4b66000 | 1.2 | 2.1387 | 2.8258 | 14.023 | 10.14 | 0.72 | 20.987 | 1301.686 | 1070.016 | 0.123 | 0.161 | 0.284 | 0.094 | 0.123 | 0.216 | 15.8724 | 0 | 0 | 0 | 0 | 0.65679 | -5 | 0.17181 | 16.0502 | 3.4706 | 4.2405 |  | 15397.671 | 12657.2417 | 1.1119 | 187.755
2015-03-07 | 0:52 | 7.282 | 12.1242 | 121242.228 | 9.1 | 7.4 | 3447 | 0 | 0 | 0.8143 | 5.93 | 9.8732 | 7.4123 | 6.0261 | 13.4 | 5.6379 | 4.5835 | 10.2 | 3447.0366 | 0 | 0 | 0 | 0 | 12.4 | 864 | 883 | 818 | 54 | 8.04 | 0.18 | 979 | -8 | 14 | 29 | 191.2 | 141 | 3.5 | 195 | n/a | 2 | 14:52 | 47.1598 | -88.4842 | 311.8 | 34.3 | 11 | 8 | 0x4b46000 | 1.2 | 2.4128 | 3.0128 | 14.023 | 9.43 | 0.67 | 22.799 | 1112.91 | 1179.354 | 0.146 | 0.118 | 0.264 | 0.111 | 0.09 | 0.201 | 21.3931 | 0 | 0 | 0 | 0 | 0.69808 | -5 | 0.16957 | 17.0593 | 3.4253 | 4.5071 |  | 13992.2914 | 14827.6723 | 1.3956 | 268.9692
2015-03-07 | 0:52 | 6.924 | 12.8082 | 128081.6062 | 11.3 | 14.4 | 3827.8 | 0 | 0 | 0.8091 | 5.6023 | 10.3634 | 9.1431 | 11.6514 | 20.8 | 6.9545 | 8.8624 | 15.8 | 3827.8202 | 0 | 0 | 0 | 0 | 12.3 | 863 | 882 | 817 | 54 | 8.04 | 0.18 | 978 | -8 | 14 | 29 | 191 | 141 | 3.4 | 195 | n/a | 2 | 14:52 | 47.16 | -88.4842 | 312.1 | 35.3 | 11 | 8 | 0x4b46000 | 1.2 | 2.5 | 3.1 | 14.023 | 9.15 | 0.65 | 23.59 | 1038.482 | 1222.672 | 0.177 | 0.226 | 0.404 | 0.135 | 0.172 | 0.307 | 23.4639 | 0 | 0 | 0 | 0 | 0.66727 | -5 | 0.169 | 16.3064 | 3.4138 | 4.3082 |  | 12480.2994 | 14693.8634 | 1.6224 | 281.9851
2015-03-07 | 0:52 | 7.211 | 12.4146 | 124146.1444 | 11.4 | 14.4 | 3748 | 0 | 0 | 0.8114 | 5.8511 | 10.0733 | 9.25 | 11.6843 | 20.9 | 7.0359 | 8.8874 | 15.9 | 3748.0202 | 0 | 0 | 0 | 0 | 12.4 | 863 | 882 | 817 | 54 | 8.04 | 0.18 | 978 | -8 | 14 | 29 | 191 | 141 | 3.4 | 195 | n/a | 2 | 14:52 | 47.1601 | -88.4842 | 312.3 | 35.5 | 11 | 8 | 0x4b46000 | 1.2 | 2.5126 | 3.1 | 14.023 | 9.27 | 0.66 | 23.243 | 1087.89 | 1192.053 | 0.18 | 0.228 | 0.408 | 0.137 | 0.173 | 0.31 | 23.0446 | 0 | 0 | 0 | 0 | 0.66773 | -5 | 0.17062 | 16.3177 | 3.4466 | 4.3111 |  | 13083.1236 | 14335.803 | 1.6476 | 277.1377
2015-03-07 | 0:52 | 7.883 | 11.1897 | 111896.5414 | 11.4 | 19.7 | 2974.3 | 0 | 0 | 0.8203 | 6.4664 | 9.1789 | 9.3515 | 16.16 | 25.5 | 7.1131 | 12.2919 | 19.4 | 2974.2993 | 0 | 0 | 0 | 0 | 12.3 | 865 | 883 | 819 | 54 | 8.04 | 0.18 | 978 | -8 | 14 | 29 | 191 | 141 | 3.5 | 195 | n/a | 2 | 14:52 | 47.1602 | -88.4842 | 312.7 | 34.5 | 11 | 8 | 0x4b46000 | 1.2 | 2.6 | 3.1 | 14.023 | 9.77 | 0.7 | 21.906 | 1229.252 | 1110.569 | 0.186 | 0.322 | 0.508 | 0.142 | 0.245 | 0.386 | 18.6974 | 0 | 0 | 0 | 0 | 0.69268 | -5 | 0.16857 | 16.9275 | 3.4051 | 4.4722 |  | 15335.6136 | 13854.9761 | 1.7715 | 233.2606
2015-03-07 | 0:52 | 8.451 | 10.5223 | 105223.3116 | 9.4 | 30.8 | 2584.4 | 0 | 0 | 0.8235 | 6.9589 | 8.6646 | 7.7147 | 25.3623 | 33.1 | 5.8681 | 19.2914 | 25.2 | 2584.3729 | 0 | 0 | 0 | 0 | 12.4 | 867 | 885 | 820 | 54 | 8.04 | 0.18 | 978 | -8 | 14 | 29 | 191 | 141 | 3.6 | 195 | n/a | 2 | 14:52 | 47.1604 | -88.4842 | 313.1 | 33.9 | 11 | 8 | 0x4b46000 | 1.2372 | 2.6248 | 3.1372 | 14.023 | 9.95 | 0.71 | 21.44 | 1327.961 | 1052.372 | 0.154 | 0.507 | 0.661 | 0.117 | 0.386 | 0.503 | 16.3086 | 0 | 0 | 0 | 0 | 0.68989 | -5 | 0.16881 | 16.8592 | 3.41 | 4.4542 |  | 16500.2537 | 13075.9902 | 1.4538 | 202.6385
2015-03-07 | 0:52 | 8.183 | 10.5744 | 105744.2857 | 8.8 | 14.4 | 2583.2 | 0 | 0 | 0.8249 | 6.7504 | 8.7227 | 7.29 | 11.8612 | 19.2 | 5.545 | 9.022 | 14.6 | 2583.2333 | 0 | 0 | 0 | 0 | 12.4 | 867 | 885 | 821 | 54 | 8.04 | 0.18 | 978 | -8 | 14 | 29 | 191 | 141 | 3.6 | 195 | n/a | 2 | 14:52 | 47.1605 | -88.4842 | 313.2 | 33.6 | 11 | 8 | 0x4b46000 | 1.5 | 2.8 | 3.4 | 14.023 | 10.04 | 0.72 | 21.229 | 1300.529 | 1069.587 | 0.147 | 0.239 | 0.386 | 0.112 | 0.182 | 0.294 | 16.4578 | 0 | 0 | 0 | 0 | 0.65706 | -5 | 0.16819 | 16.0569 | 3.3974 | 4.2422 |  | 15390.3387 | 12657.3926 | 1.3254 | 194.7601
2015-03-07 | 0:52 | 7.997 | 10.9092 | 109091.843 | 8.2 | 10.4 | 2565.2 | 0 | 0 | 0.8228 | 6.5802 | 8.9762 | 6.7205 | 8.5359 | 15.3 | 5.1118 | 6.4927 | 11.6 | 2565.1828 | 0 | 0 | 0 | 0 | 12.3 | 867 | 885 | 820 | 54 | 8.04 | 0.18 | 978 | -8 | 14 | 29 | 191 | 141 | 3.5 | 195 | n/a | 2 | 14:52 | 47.1606 | -88.4842 | 312.2 | 34.2 | 11 | 9 | 0x4b66000 | 1.4634 | 2.8 | 3.4 | 14.023 | 9.91 | 0.71 | 21.535 | 1261.181 | 1094.984 | 0.135 | 0.171 | 0.306 | 0.103 | 0.13 | 0.233 | 16.2584 | 0 | 0 | 0 | 0 | 0.64349 | -5 | 0.16556 | 15.7252 | 3.3443 | 4.1546 |  | 14616.4242 | 12690.2885 | 1.1937 | 188.4263
2015-03-07 | 0:52 | 7.696 | 11.5355 | 115354.6416 | 7.8 | 8.4 | 2741.4 | 0 | 0 | 0.8183 | 6.2975 | 9.4399 | 6.383 | 6.874 | 13.3 | 4.8551 | 5.2286 | 10.1 | 2741.3515 | 0 | 0 | 0 | 0 | 12.4 | 865 | 884 | 819 | 54 | 8.04 | 0.18 | 978 | -8 | 14 | 29 | 191 | 141 | 3.6 | 195 | n/a | 2 | 14:52 | 47.1608 | -88.4841 | 312.8 | 34.9 | 11 | 9 | 0x4b66000 | 1.2 | 2.8 | 3.4 | 14.023 | 9.65 | 0.69 | 22.199 | 1191.986 | 1137.223 | 0.127 | 0.136 | 0.263 | 0.096 | 0.104 | 0.2 | 17.1588 | 0 | 0 | 0 | 0 | 0.65094 | -5 | 0.16825 | 15.9075 | 3.3987 | 4.2028 |  | 13974.6119 | 13332.5811 | 1.1255 | 201.1664
2015-03-07 | 0:52 | 7.737 | 11.4793 | 114793.2763 | 7.8 | 8.4 | 2818.2 | 0 | 0 | 0.8185 | 6.3325 | 9.3959 | 6.3757 | 6.8754 | 13.3 | 4.8495 | 5.2297 | 10.1 | 2818.2445 | 0 | 0 | 0 | 0 | 12.3 | 865 | 883 | 820 | 54 | 8.04 | 0.18 | 978 | -8 | 14 | 29 | 191 | 141 | 3.4 | 195 | n/a | 2 | 14:52 | 47.1609 | -88.484 | 313.4 | 34.9 | 11 | 9 | 0x4b66000 | 1.2 | 2.8121 | 3.4121 | 14.023 | 9.66 | 0.69 | 22.174 | 1198.708 | 1132.017 | 0.126 | 0.136 | 0.263 | 0.096 | 0.104 | 0.2 | 17.6416 | 0 | 0 | 0 | 0 | 0.61889 | -5 | 0.16656 | 15.1241 | 3.3646 | 3.9958 |  | 13361.3334 | 12617.9658 | 1.0701 | 196.6411
2015-03-07 | 0:52 | 7.973 | 11.1419 | 111418.9582 | 7.7 | 8.4 | 2655.3 | 0 | 0 | 0.8205 | 6.5414 | 9.1414 | 6.3175 | 6.8918 | 13.2 | 4.8053 | 5.2421 | 10 | 2655.3 | 0 | 0 | 0 | 0 | 12.4 | 866 | 885 | 821 | 54 | 8.04 | 0.18 | 978 | -8 | 14 | 29 | 191 | 141 | 3.4 | 195 | n/a | 2 | 14:52 | 47.1611 | -88.484 | 313.8 | 34.9 | 11 | 9 | 0x4b66000 | 1.2 | 2.9129 | 3.4742 | 14.023 | 9.78 | 0.7 | 21.884 | 1243.073 | 1105.643 | 0.126 | 0.137 | 0.263 | 0.096 | 0.104 | 0.2 | 16.6862 | 0 | 0 | 0 | 0 | 0.65643 | -5 | 0.16681 | 16.0414 | 3.3696 | 4.2381 |  | 14696.2681 | 13071.4978 | 1.135 | 197.2731
2015-03-07 | 0:52 | 8.182 | 10.6377 | 106377.38 | 7.7 | 8.4 | 2576.7 | 0 | 0 | 0.8242 | 6.7435 | 8.7679 | 6.3551 | 6.9149 | 13.3 | 4.8339 | 5.2597 | 10.1 | 2576.6815 | 0 | 0 | 0 | 0 | 12.4 | 866 | 885 | 822 | 54 | 8.04 | 0.18 | 978 | -8 | 14 | 29 | 191 | 140.2 | 3.5 | 195 | n/a | 2 | 14:52 | 47.1612 | -88.484 | 314.1 | 34.6 | 11 | 9 | 0x4b66000 | 1.2 | 3 | 3.3 | 14.023 | 10 | 0.71 | 21.326 | 1296.082 | 1072.561 | 0.128 | 0.139 | 0.267 | 0.097 | 0.106 | 0.203 | 16.3769 | 0 | 0 | 0 | 0 | 0.63943 | -5 | 0.167 | 15.626 | 3.3734 | 4.1284 |  | 14926.1237 | 12351.9794 | 1.1171 | 188.602
2015-03-07 | 0:52 | 9.234 | 9.5312 | 95312.0632 | 7.8 | 7.1 | 2462.1 | 0 | 0 | 0.8277 | 7.6435 | 7.8893 | 6.4564 | 5.8683 | 12.3 | 4.9109 | 4.4636 | 9.4 | 2462.0926 | 0 | 0 | 0 | 0 | 12.3 | 867 | 886 | 822 | 54 | 8.04 | 0.18 | 978 | -8 | 14 | 29 | 191 | 140 | 3.4 | 195 | n/a | 2 | 14:52 | 47.1613 | -88.484 | 314.5 | 34.5 | 11 | 9 | 0x4b66000 | 1.2 | 3 | 3.3 | 14.023 | 10.22 | 0.73 | 20.811 | 1468.149 | 964.485 | 0.13 | 0.118 | 0.248 | 0.099 | 0.09 | 0.189 | 15.6388 | 0 | 0 | 0 | 0 | 0.60221 | -5 | 0.16538 | 14.7166 | 3.3407 | 3.8881 |  | 15923.714 | 10460.916 | 1.0738 | 169.6202
2015-03-07 | 0:52 | 10.13 | 7.6888 | 76888.3146 | 8 | 30.4 | 2273.6 | 0 | 0 | 0.8393 | 8.5024 | 6.4533 | 6.7407 | 25.5258 | 32.3 | 5.1272 | 19.4157 | 24.5 | 2273.6287 | 0 | 0 | 0 | 0 | 12.4 | 869 | 888 | 824 | 54 | 8.04 | 0.18 | 978 | -8 | 14 | 29 | 191 | 140 | 3.6 | 195 | n/a | 2 | 14:52 | 47.1615 | -88.484 | 314.9 | 34.8 | 11 | 9 | 0x4b66000 | 1.2 | 3 | 3.3 | 14.023 | 11 | 0.78 | 19.146 | 1697.424 | 819.989 | 0.141 | 0.534 | 0.675 | 0.107 | 0.406 | 0.513 | 15.0103 | 0 | 0 | 0 | 0 | 0.68662 | -5 | 0.16743 | 16.7793 | 3.3821 | 4.4331 |  | 20990.9493 | 10140.2758 | 1.3232 | 185.6227
2015-03-07 | 0:52 | 10.091 | 7.6387 | 76387.0182 | 8.7 | 63.1 | 2174.8 | 0 | 0 | 0.8401 | 8.4775 | 6.4176 | 7.3005 | 53.0236 | 60.3 | 5.5634 | 40.4072 | 46 | 2174.8 | 0 | 0 | 0 | 0 | 12.2 | 871 | 891 | 827 | 54 | 8.57 | 0.2 | 978 | -7.2 | 13.189 | 29 | 191 | 140 | 3.4 | 195 | n/a | 2 | 14:52 | 47.1616 | -88.484 | 315.2 | 35 | 11 | 9 | 0x4b66000 | 1.2 | 3 | 3.3 | 14.023 | 11.06 | 0.79 | 19.028 | 1700.366 | 819.267 | 0.153 | 1.114 | 1.267 | 0.117 | 0.849 | 0.966 | 14.425 | 0 | 0 | 0 | 0 | 0.72179 | -5 | 0.1607 | 17.6387 | 3.2462 | 4.6601 |  | 22104.2463 | 10650.2244 | 1.521 | 187.5207
2015-03-07 | 0:52 | 10.333 | 7.8268 | 78267.9163 | 8.5 | 35.6 | 2262.8 | 0 | 0 | 0.8363 | 8.6421 | 6.5458 | 7.1002 | 29.8057 | 36.9 | 5.4132 | 22.7241 | 28.1 | 2262.8241 | 0 | 0 | 0 | 0 | 11.9 | 872 | 893 | 825 | 54 | 8.69 | 0.2 | 978 | -7 | 13 | 29 | 190.2 | 139.2 | 3.2 | 195 | n/a | 2 | 14:52 | 47.1618 | -88.4841 | 315.3 | 36.1 | 11 | 9 | 0x4b66000 | 1.1876 | 3 | 3.3124 | 14.023 | 10.8 | 0.77 | 19.569 | 1699.372 | 819.242 | 0.146 | 0.614 | 0.76 | 0.111 | 0.468 | 0.579 | 14.7143 | 0 | 0 | 0 | 0 | 0.7509 | -5 | 0.15657 | 18.3501 | 3.1628 | 4.8481 |  | 22982.3773 | 11079.4627 | 1.5012 | 198.9968
2015-03-07 | 0:52 | 11.483 | 5.7563 | 57563.2079 | 8.3 | 21.5 | 2130 | 0 | 0 | 0.8473 | 9.7296 | 4.8774 | 7.0327 | 18.2172 | 25.2 | 5.3618 | 13.8889 | 19.3 | 2129.9844 | 0 | 0 | 0 | 0 | 11.9 | 872 | 893 | 826 | 54 | 8.69 | 0.2 | 978 | -7 | 13 | 29 | 190 | 139 | 2.9 | 195 | n/a | 2 | 14:52 | 47.1619 | -88.4842 | 315.3 | 38.1 | 11 | 9 | 0x4b66000 | 1.1 | 3.0123 | 3.4 | 14.023 | 11.63 | 0.83 | 18.021 | 1990.177 | 634.982 | 0.151 | 0.39 | 0.541 | 0.115 | 0.298 | 0.412 | 14.4077 | 0 | 0 | 0 | 0 | 0.71468 | -5 | 0.15274 | 17.4649 | 3.0854 | 4.6142 |  | 25616.8906 | 8173.2752 | 1.4802 | 185.4511
2015-03-07 | 0:52 | 13.171 | 3.1896 | 31896.2914 | 8.4 | 21.5 | 1630.6 | 0 | 0 | 0.8584 | 11.3062 | 2.738 | 7.2105 | 18.4731 | 25.7 | 5.4975 | 14.0844 | 19.6 | 1630.5814 | 0 | 0 | 0 | 0 | 11.8 | 876 | 898 | 829 | 54 | 8.7 | 0.2 | 977 | -7 | 13 | 29 | 190 | 139 | 2.7 | 195 | n/a | 2 | 14:52 | 47.1621 | -88.4842 | 315.8 | 39.2 | 11 | 9 | 0x4b66000 | 1.1 | 3.1 | 3.4 | 14.023 | 12.59 | 0.9 | 16.496 | 2412.763 | 371.879 | 0.161 | 0.413 | 0.574 | 0.123 | 0.315 | 0.438 | 11.5069 | 0 | 0 | 0 | 0 | 0.72535 | -5 | 0.14956 | 17.7259 | 3.0211 | 4.6832 |  | 31520.2258 | 4858.2103 | 1.6069 | 150.3256
2015-03-07 | 0:52 | 14.025 | 1.5204 | 15204.2367 | 9.6 | 30.8 | 1222.5 | 0 | 0 | 0.8672 | 12.1623 | 1.3185 | 8.3316 | 26.7093 | 35 | 6.3522 | 20.364 | 26.7 | 1222.5165 | 0 | 0 | 0 | 0 | 11.9 | 879 | 902 | 833 | 54 | 8.7 | 0.2 | 977 | -7 | 13 | 29 | 190 | 139 | 2.9 | 195 | n/a | 2 | 14:52 | 47.1622 | -88.4842 | 316.6 | 39.9 | 11 | 9 | 0x4b66000 | 1.1121 | 3.1242 | 3.4121 | 14.023 | 13.45 | 0.96 | 15.316 | 2711.123 | 187.063 | 0.194 | 0.623 | 0.818 | 0.148 | 0.475 | 0.624 | 9.0118 | 0 | 0 | 0 | 0 | 0.67308 | -5 | 0.15144 | 16.4483 | 3.0591 | 4.3456 |  | 32865.3436 | 2267.6543 | 1.7941 | 109.2447
2015-03-07 | 0:52 | 14.076 | 1.2408 | 12407.725 | 23.3 | 63.3 | 1055.2 | 0 | 0 | 0.8694 | 12.2368 | 1.0787 | 20.2455 | 55.0572 | 75.3 | 15.4358 | 41.9773 | 57.4 | 1055.2236 | 0 | 0 | 0 | 0 | 11.8 | 882 | 904 | 837 | 54 | 8.7 | 0.2 | 977 | -7 | 13 | 29 | 190 | 139 | 2.8 | 195 | n/a | 2 | 14:52 | 47.1624 | -88.4842 | 317 | 41.1 | 11 | 9 | 0x4b66000 | 1.2 | 3.3 | 3.512 | 14.023 | 13.69 | 0.98 | 15.028 | 2764.851 | 155.121 | 0.479 | 1.303 | 1.782 | 0.365 | 0.993 | 1.358 | 7.8844 | 0 | 0 | 0 | 0 | 0.61452 | -5 | 0.15281 | 15.0173 | 3.0868 | 3.9676 |  | 30600.6208 | 1716.8371 | 4.0397 | 87.2624
2015-03-07 | 0:52 | 13.343 | 2.1966 | 21966.0583 | 51.6 | 71.5 | 1213 | 0 | 0 | 0.8663 | 11.5592 | 1.9029 | 44.7245 | 61.9415 | 106.7 | 34.0993 | 47.2261 | 81.3 | 1213.0251 | 0 | 0 | 0 | 0 | 11.8 | 882 | 904 | 837 | 54 | 8.7 | 0.2 | 977 | -7 | 13 | 29 | 190 | 139 | 2.6 | 195 | n/a | 2 | 14:52 | 47.1626 | -88.4841 | 317.4 | 43.1 | 11 | 9 | 0x4b66000 | 1.2 | 3.3 | 3.6 | 14.023 | 13.37 | 0.95 | 15.432 | 2580.393 | 270.37 | 1.046 | 1.448 | 2.494 | 0.797 | 1.104 | 1.901 | 8.9546 | 0 | 0 | 0 | 0 | 0.67944 | -5 | 0.15219 | 16.6038 | 3.0742 | 4.3867 |  | 31576.3239 | 3308.5234 | 9.7529 | 109.5776
2015-03-07 | 0:52 | 12.484 | 3.83 | 38299.5917 | 76.2 | 38.2 | 1422.1 | 0 | 0 | 0.858 | 10.7118 | 3.2862 | 65.3471 | 32.7515 | 98.1 | 49.8227 | 24.9707 | 74.8 | 1422.1069 | 0 | 0 | 0 | 0 | 11.9 | 880 | 902 | 837 | 54 | 8.7 | 0.2 | 977 | -7 | 13 | 29 | 190 | 139 | 2.7 | 195 | n/a | 2 | 14:52 | 47.1628 | -88.4842 | 318 | 44.3 | 11 | 9 | 0x4b66000 | 1.2 | 3.3 | 3.5871 | 14.023 | 12.55 | 0.9 | 16.546 | 2296.761 | 448.462 | 1.467 | 0.735 | 2.203 | 1.119 | 0.561 | 1.679 | 10.0834 | 0 | 0 | 0 | 0 | 0.73674 | -5 | 0.15281 | 18.0041 | 3.0868 | 4.7567 |  | 30475.7021 | 5950.6385 | 14.848 | 133.7965
2015-03-07 | 0:52 | 11.811 | 4.9503 | 49502.9957 | 100.6 | 22.3 | 1542.2 | 0 | 0 | 0.8528 | 10.0722 | 4.2217 | 85.7559 | 18.9931 | 104.7 | 65.3829 | 14.4809 | 79.9 | 1542.2209 | 0 | 0 | 0 | 0 | 11.8 | 877 | 900 | 834 | 54 | 8.7 | 0.2 | 977 | -7 | 13 | 29 | 189.2 | 138.2 | 2.7 | 195 | n/a | 2 | 14:52 | 47.163 | -88.4842 | 318.4 | 45.2 | 11 | 9 | 0x4b66000 | 1.2 | 3.3 | 3.5 | 14.023 | 12.09 | 0.86 | 17.259 | 2113.449 | 563.805 | 1.884 | 0.417 | 2.302 | 1.437 | 0.318 | 1.755 | 10.7013 | 0 | 0 | 0 | 0 | 0.65355 | -5 | 0.15138 | 15.971 | 3.0578 | 4.2195 |  | 24876.6666 | 6636.3508 | 16.9144 | 125.9612
2015-03-07 | 0:52 | 11.32 | 5.6694 | 56694.1591 | 110.2 | 12.9 | 1652.2 | 0 | 0 | 0.8498 | 9.6203 | 4.818 | 93.6586 | 10.9592 | 104.6 | 71.3747 | 8.3517 | 79.7 | 1652.2333 | 0 | 0 | 0 | 0 | 11.9 | 875 | 899 | 833 | 53.2 | 8.57 | 0.2 | 977 | -7 | 13 | 29 | 189 | 138.8 | 2.8 | 195 | n/a | 2 | 14:52 | 47.1631 | -88.4843 | 319 | 45.5 | 11 | 9 | 0x4b66000 | 1.2507 | 3.0082 | 3.5254 | 14.023 | 11.83 | 0.84 | 17.673 | 1997.072 | 636.57 | 2.036 | 0.238 | 2.274 | 1.552 | 0.182 | 1.733 | 11.3422 | 0 | 0 | 0 | 0 | 0.70823 | -5 | 0.151 | 17.3075 | 3.0502 | 4.5726 |  | 25473.8594 | 8119.8348 | 19.7967 | 144.6766
2015-03-07 | 0:52 | 10.974 | 6.4636 | 64635.5492 | 95.9 | 11.9 | 1664.3 | 0 | 0 | 0.845 | 9.2727 | 5.4616 | 81.0704 | 10.0553 | 91.1 | 61.7748 | 7.662 | 69.4 | 1664.3 | 0 | 0 | 0 | 0 | 11.8 | 875 | 898 | 832 | 53 | 8.54 | 0.2 | 977 | -7 | 12.189 | 29 | 189 | 138.2 | 2.7 | 195 | n/a | 2 | 14:52 | 47.1633 | -88.4844 | 319.4 | 45.3 | 11 | 9 | 0x4b66000 | 1.5496 | 1.0252 | 3.6371 | 14.023 | 11.44 | 0.82 | 18.346 | 1886.399 | 707.171 | 1.727 | 0.214 | 1.941 | 1.316 | 0.163 | 1.479 | 11.1964 | 0 | 0 | 0 | 0 | 0.69843 | -5 | 0.151 | 17.0678 | 3.0502 | 4.5093 |  | 23728.9329 | 8895.474 | 16.5539 | 140.839
2015-03-07 | 0:52 | 9.704 | 7.7733 | 77733.1426 | 68.8 | 11.9 | 1763.1 | 0 | 0 | 0.8419 | 8.17 | 6.5446 | 57.9642 | 10.0189 | 68 | 44.1889 | 7.6379 | 51.8 | 1763.0818 | 0 | 0 | 0 | 0 | 11.8 | 875 | 896 | 832 | 53.8 | 8.67 | 0.2 | 977 | -7 | 12.811 | 29 | 189 | 138 | 2.6 | 195 | n/a | 2 | 14:52 | 47.1635 | -88.4845 | 319.6 | 45.1 | 11 | 9 | 0x4b66000 | 1.1875 | 1.2125 | 3.0876 | 14.023 | 11.21 | 0.8 | 18.775 | 1663.151 | 847.943 | 1.236 | 0.214 | 1.449 | 0.942 | 0.163 | 1.105 | 11.8687 | 0 | 0 | 0 | 0 | 0.70822 | -5 | 0.15019 | 17.3071 | 3.0338 | 4.5725 |  | 21214.0762 | 10815.8113 | 12.0155 | 151.3894
2015-03-07 | 0:52 | 9.073 | 9.8613 | 98612.7327 | 51.1 | 11.8 | 2280 | 0 | 0 | 0.8256 | 7.4906 | 8.1411 | 42.1515 | 9.7503 | 51.9 | 32.1376 | 7.4339 | 39.6 | 2280.0089 | 0 | 0 | 0 | 0 | 11.9 | 872 | 894 | 829 | 54 | 8.7 | 0.2 | 977 | -7 | 13 | 29 | 189 | 138 | 2.6 | 195 | n/a | 2 | 14:52 | 47.1636 | -88.4846 | 319.3 | 44.8 | 11 | 9 | 0x4b66000 | 1.1 | 1.2628 | 2.2257 | 14.023 | 10.1 | 0.72 | 21.129 | 1431.44 | 990.187 | 0.844 | 0.195 | 1.039 | 0.643 | 0.149 | 0.792 | 14.4082 | 0 | 0 | 0 | 0 | 0.6326 | -5 | 0.15162 | 15.4592 | 3.0627 | 4.0843 |  | 16309.0088 | 11281.6245 | 7.326 | 164.1588
2015-03-07 | 0:52 | 9.747 | 8.7518 | 87518.3713 | 41.1 | 15.5 | 2083.9 | 0 | 0 | 0.8318 | 8.1068 | 7.2794 | 34.2225 | 12.9009 | 47.1 | 26.0923 | 9.836 | 35.9 | 2083.9199 | 0 | 0 | 0 | 0 | 11.8 | 870 | 892 | 828 | 54 | 8.7 | 0.2 | 977 | -7 | 13 | 29 | 189 | 138 | 2.6 | 195 | n/a | 2 | 14:52 | 47.1638 | -88.4848 | 319 | 45.1 | 11 | 9 | 0x4b66000 | 1.0877 | 1.0123 | 1.7123 | 14.023 | 10.5 | 0.75 | 20.227 | 1575.613 | 900.478 | 0.697 | 0.263 | 0.959 | 0.531 | 0.2 | 0.731 | 13.3937 | 0 | 0 | 0 | 0 | 0.59609 | -5 | 0.15119 | 14.567 | 3.054 | 3.8486 |  | 16915.5441 | 9667.3963 | 5.7007 | 143.7927
2015-03-07 | 0:52 | 11.004 | 6.1115 | 61115.0128 | 34.9 | 15.6 | 1779.3 | 0 | 0 | 0.8479 | 9.3301 | 5.1817 | 29.6316 | 13.2266 | 42.9 | 22.592 | 10.0843 | 32.7 | 1779.3133 | 0 | 0 | 0 | 0 | 11.8 | 873 | 894 | 830 | 54 | 8.7 | 0.2 | 977 | -7 | 13 | 29 | 189 | 138 | 2.5 | 195 | n/a | 2 | 14:52 | 47.1639 | -88.485 | 318.7 | 44.2 | 11 | 9 | 0x4b66000 | 1 | 1.1122 | 1.8 | 14.023 | 11.68 | 0.83 | 17.944 | 1925.426 | 680.591 | 0.64 | 0.286 | 0.926 | 0.488 | 0.218 | 0.706 | 12.1426 | 0 | 0 | 0 | 0 | 0.61235 | -5 | 0.151 | 14.9644 | 3.0502 | 3.9536 |  | 21235.0893 | 7506.0847 | 5.382 | 133.918
2015-03-07 | 0:52 | 11.292 | 6.3576 | 63575.6194 | 24.4 | 15.6 | 1524.5 | 0 | 0 | 0.8436 | 9.5263 | 5.3634 | 20.5993 | 13.1606 | 33.8 | 15.7056 | 10.034 | 25.7 | 1524.4539 | 0 | 0 | 0 | 0 | 11.8 | 877 | 898 | 833 | 54 | 8.7 | 0.2 | 977 | -7 | 13 | 29 | 189 | 138 | 2.5 | 195 | n/a | 2 | 14:52 | 47.164 | -88.4851 | 318.4 | 42.6 | 11 | 9 | 0x4b66000 | 1 | 1.2121 | 1.8 | 14.023 | 11.35 | 0.81 | 18.536 | 1919.727 | 687.911 | 0.435 | 0.278 | 0.712 | 0.331 | 0.212 | 0.543 | 10.1589 | 0 | 0 | 0 | 0 | 0.58691 | -5 | 0.15181 | 14.3427 | 3.0666 | 3.7893 |  | 20292.5575 | 7271.5931 | 3.4988 | 107.3851
2015-03-07 | 0:52 | 8.573 | 9.2498 | 92497.9967 | 19.4 | 15.6 | 2513 | 0 | 0 | 0.8351 | 7.1599 | 7.7247 | 16.2014 | 13.0366 | 29.2 | 12.3524 | 9.9395 | 22.3 | 2512.9909 | 0 | 0 | 0 | 0 | 11.8 | 874 | 896 | 829 | 54 | 8.7 | 0.2 | 977 | -7 | 13 | 29 | 189 | 138 | 2.5 | 195 | n/a | 2 | 14:52 | 47.1641 | -88.4853 | 318.2 | 42.6 | 11 | 9 | 0x4b66000 | 1.012 | 1.312 | 1.812 | 14.023 | 10.73 | 0.76 | 19.743 | 1433.848 | 984.589 | 0.34 | 0.273 | 0.613 | 0.259 | 0.208 | 0.467 | 16.642 | 0 | 0 | 0 | 0 | 0.56619 | -5 | 0.152 | 13.8363 | 3.0704 | 3.6556 |  | 14621.4924 | 10040.2278 | 2.6411 | 169.7048
2015-03-07 | 0:52 | 7.362 | 12.0816 | 120815.5286 | 19.4 | 16.7 | 4492.3 | 0 | 0 | 0.8129 | 5.9844 | 9.8207 | 15.8034 | 13.5398 | 29.3 | 12.049 | 10.3231 | 22.4 | 4492.2836 | 0 | 0 | 0 | 0 | 11.9 | 869 | 889 | 823 | 54 | 8.7 | 0.2 | 977 | -7 | 13 | 29 | 189 | 138 | 2.7 | 195 | n/a | 2 | 14:52 | 47.1642 | -88.4856 | 318.1 | 43.6 | 11 | 9 | 0x4b66000 | 1.1 | 1.412 | 1.912 | 14.023 | 9.36 | 0.67 | 23.021 | 1115.76 | 1165.377 | 0.309 | 0.264 | 0.573 | 0.235 | 0.202 | 0.437 | 27.6971 | 0 | 0 | 0 | 0 | 0.53461 | -5 | 0.15443 | 13.0645 | 3.1196 | 3.4516 |  | 10743.1293 | 11220.8681 | 2.2627 | 266.6824
2015-03-07 | 0:52 | 6.898 | 13.0053 | 130052.9636 | 22.5 | 36.2 | 5380.1 | 0 | 0 | 0.8053 | 5.5547 | 10.4729 | 18.1438 | 29.1426 | 47.3 | 13.8334 | 22.2192 | 36.1 | 5380.0503 | 0 | 0 | 0 | 0 | 11.8 | 868 | 889 | 822 | 54 | 8.7 | 0.2 | 977 | -7 | 13 | 29 | 189 | 138 | 2.6 | 195 | n/a | 2 | 14:52 | 47.1643 | -88.4858 | 318 | 43.3 | 11 | 9 | 0x4b66000 | 1.1 | 1.5 | 2 | 14.023 | 8.97 | 0.64 | 24.181 | 1016.132 | 1219.355 | 0.348 | 0.558 | 0.906 | 0.265 | 0.426 | 0.691 | 32.5458 | 0 | 0 | 0 | 0 | 0.56689 | -5 | 0.15176 | 13.8534 | 3.0655 | 3.6601 |  | 10374.6276 | 12449.5184 | 2.7056 | 332.2901
2015-03-07 | 0:52 | 6.81 | 12.9607 | 129606.6858 | 22.8 | 36 | 4893.2 | 0 | 0 | 0.8069 | 5.4949 | 10.4578 | 18.3971 | 29.048 | 47.4 | 14.0265 | 22.1471 | 36.2 | 4893.1889 | 0 | 0 | 0 | 0 | 11.8 | 868 | 889 | 821 | 54 | 8.7 | 0.2 | 977 | -7 | 13 | 29 | 189 | 138 | 2.6 | 195 | n/a | 2 | 14:52 | 47.1643 | -88.4858 | 318 | 41.5 | 11 | 9 | 0x4b66000 | 1.1256 | 1.4361 | 2.0256 | 14.023 | 9.05 | 0.65 | 23.933 | 1012.761 | 1226.774 | 0.355 | 0.561 | 0.916 | 0.271 | 0.427 | 0.698 | 29.8234 | 0 | 0 | 0 | 0 | 0.55816 | -5 | 0.15019 | 13.6401 | 3.0338 | 3.6037 |  | 10181.0279 | 12332.446 | 2.7243 | 299.807
2015-03-07 | 0:52 | 6.776 | 12.9876 | 129876.3721 | 22.8 | 37.8 | 6275.1 | 0 | 0 | 0.8054 | 5.4576 | 10.4601 | 18.3713 | 30.4205 | 48.8 | 14.0003 | 23.1826 | 37.2 | 6275.1278 | 0 | 0 | 0 | 0 | 11.8 | 869 | 888 | 823 | 53.2 | 8.57 | 0.2 | 977 | -7 | 13 | 29 | 189 | 138 | 2.7 | 195 | n/a | 2 | 14:53 | 47.1644 | -88.4862 | 317.7 | 38.9 | 11 | 9 | 0x4b66000 | 1.3 | 1.0254 | 2.2 | 14.023 | 8.97 | 0.64 | 24.163 | 999.595 | 1219.375 | 0.352 | 0.583 | 0.936 | 0.269 | 0.445 | 0.713 | 38.0072 | 0 | 0 | 0 | 0 | 0.62131 | -5 | 0.14838 | 15.1833 | 2.9972 | 4.0114 |  | 11185.5874 | 13644.9518 | 3.0101 | 425.3051
2015-03-07 | 0:52 | 6.691 | 13.0836 | 130835.6127 | 20.7 | 50.4 | 9341.1 | 0 | 0 | 0.8016 | 5.3634 | 10.4874 | 16.5977 | 40.3665 | 57 | 12.6473 | 30.7589 | 43.4 | 9341.0871 | 0 | 0 | 0 | 0 | 11.7 | 869 | 888 | 823 | 53 | 8.54 | 0.2 | 977 | -7 | 13 | 29 | 189 | 138 | 2.5 | 195 | n/a | 2 | 14:53 | 47.1644 | -88.4864 | 317.5 | 36.9 | 11 | 9 | 0x4b66000 | 1.3 | 1.2126 | 2.2126 | 14.023 | 8.79 | 0.63 | 24.755 | 968.289 | 1205.055 | 0.314 | 0.763 | 1.077 | 0.239 | 0.582 | 0.821 | 55.7672 | 0 | 0 | 0 | 0 | 0.57536 | -5 | 0.14638 | 14.0605 | 2.9568 | 3.7148 |  | 10033.9505 | 12487.4518 | 2.4767 | 577.8908
2015-03-07 | 0:52 | 6.7 | 13.1278 | 131278.2813 | 16 | 7 | 7664.6 | 0 | 0 | 0.8028 | 5.3788 | 10.5396 | 12.8209 | 5.6199 | 18.4 | 9.7694 | 4.2823 | 14.1 | 7664.6387 | 0 | 0 | 0 | 0 | 11.8 | 868 | 887 | 822 | 53 | 8.54 | 0.2 | 977 | -7 | 13 | 29 | 189 | 138 | 2.5 | 195 | n/a | 2 | 14:53 | 47.1645 | -88.4866 | 317.1 | 35.6 | 11 | 9 | 0x4b66000 | 1.3125 | 1.3125 | 2.3125 | 14.023 | 8.85 | 0.63 | 24.557 | 976.899 | 1218.333 | 0.244 | 0.107 | 0.351 | 0.186 | 0.081 | 0.267 | 46.0337 | 0 | 0 | 0 | 0 | 0.57479 | -5 | 0.14843 | 14.0464 | 2.9983 | 3.711 |  | 10113.0197 | 12612.3844 | 1.9255 | 476.5485
2015-03-07 | 0:52 | 6.779 | 13.0467 | 130466.6976 | 13.5 | 6.9 | 5142.7 | 0 | 0 | 0.8059 | 5.4629 | 10.5144 | 10.9101 | 5.5524 | 16.5 | 8.3134 | 4.2309 | 12.5 | 5142.7231 | 0 | 0 | 0 | 0 | 11.8 | 869 | 887 | 823 | 53 | 8.54 | 0.2 | 977 | -7 | 13 | 29 | 189 | 138 | 2.5 | 195 | n/a | 2 | 14:53 | 47.1645 | -88.4868 | 316.7 | 33.3 | 11 | 9 | 0x4b66000 | 1.4247 | 1.3505 | 2.4124 | 14.023 | 9 | 0.64 | 24.084 | 1003.832 | 1229.697 | 0.21 | 0.107 | 0.317 | 0.16 | 0.081 | 0.241 | 31.25 | 0 | 0 | 0 | 0 | 0.5495 | -5 | 0.149 | 13.4284 | 3.0098 | 3.5478 |  | 9934.678 | 12170.0083 | 1.5835 | 309.2736
2015-03-07 | 0:53 | 6.762 | 13.1494 | 131494.4987 | 11.9 | 6.7 | 4776.1 | 0 | 0 | 0.8053 | 5.4454 | 10.5892 | 9.583 | 5.3871 | 15 | 7.3022 | 4.1049 | 11.4 | 4776.0943 | 0 | 0 | 0 | 0 | 11.8 | 869 | 888 | 823 | 53 | 8.54 | 0.2 | 977 | -7 | 13 | 29 | 189 | 138 | 2.5 | 195 | n/a | 2 | 14:53 | 47.1644 | -88.487 | 316.3 | 31.3 | 11 | 9 | 0x4b66000 | 1.6 | 1 | 2.5 | 14.023 | 8.97 | 0.64 | 24.178 | 999.357 | 1236.896 | 0.184 | 0.104 | 0.288 | 0.14 | 0.079 | 0.219 | 28.9858 | 0 | 0 | 0 | 0 | 0.56091 | -5 | 0.149 | 13.7073 | 3.0098 | 3.6215 |  | 10095.777 | 12495.4607 | 1.4143 | 292.8225
2015-03-07 | 0:53 | 6.74 | 13.2455 | 132455.4125 | 11.9 | 6.5 | 4784.2 | 0 | 0 | 0.8044 | 5.4218 | 10.6549 | 9.5725 | 5.2203 | 14.8 | 7.2942 | 3.9778 | 11.3 | 4784.2091 | 0 | 0 | 0 | 0 | 11.8 | 868 | 887 | 822 | 53 | 8.54 | 0.2 | 977 | -7 | 13 | 29 | 189 | 138 | 2.6 | 195 | n/a | 2 | 14:53 | 47.1644 | -88.4872 | 316.2 | 30.1 | 11 | 9 | 0x4b66000 | 1.6242 | 1.0363 | 2.5363 | 14.023 | 8.93 | 0.64 | 24.314 | 992.437 | 1241.338 | 0.183 | 0.1 | 0.284 | 0.14 | 0.076 | 0.216 | 28.9596 | 0 | 0 | 0 | 0 | 0.56581 | -5 | 0.14981 | 13.8271 | 3.0262 | 3.6531 |  | 10113.4721 | 12649.9085 | 1.4267 | 295.1141
2015-03-07 | 0:53 | 6.731 | 13.2666 | 132665.7069 | 11.6 | 6.4 | 4947.5 | 0 | 0 | 0.8041 | 5.4123 | 10.667 | 9.327 | 5.1459 | 14.5 | 7.1071 | 3.9212 | 11 | 4947.5232 | 0 | 0 | 0 | 0 | 11.7 | 869 | 888 | 822 | 53 | 8.54 | 0.2 | 977 | -7 | 13 | 29 | 189 | 138 | 2.5 | 195 | n/a | 2 | 14:53 | 47.1644 | -88.4873 | 316.4 | 29.5 | 11 | 9 | 0x4b66000 | 1.812 | 1.324 | 2.824 | 14.023 | 8.91 | 0.64 | 24.37 | 989.564 | 1241.324 | 0.179 | 0.099 | 0.277 | 0.136 | 0.075 | 0.211 | 29.9139 | 0 | 0 | 0 | 0 | 0.5327 | -5 | 0.15 | 13.0179 | 3.03 | 3.4393 |  | 9494.0411 | 11909.4682 | 1.3048 | 286.9989
2015-03-07 | 0:53 | 6.711 | 13.1834 | 131833.8983 | 11 | 6.5 | 5233.7 | 0 | 0 | 0.8048 | 5.401 | 10.6098 | 8.8275 | 5.2343 | 14.1 | 6.7297 | 3.9904 | 10.7 | 5233.6645 | 0 | 0 | 0 | 0 | 11.8 | 868 | 887 | 820 | 53.8 | 8.67 | 0.2 | 977 | -7 | 13 | 29 | 189 | 138 | 2.6 | 195 | n/a | 2 | 14:53 | 47.1643 | -88.4875 | 316.6 | 28.9 | 11 | 9 | 0x4b66000 | 1.9 | 1.5 | 3 | 14.023 | 8.95 | 0.64 | 24.256 | 989.896 | 1237.648 | 0.169 | 0.1 | 0.27 | 0.129 | 0.077 | 0.206 | 31.7203 | 0 | 0 | 0 | 0 | 0.55177 | -5 | 0.15162 | 13.4839 | 3.0628 | 3.5624 |  | 9837.196 | 12299.2576 | 1.282 | 315.2238
2015-03-07 | 0:53 | 6.719 | 13.1366 | 131366.2083 | 10.9 | 33.6 | 4451.6 | 0 | 0 | 0.8061 | 5.4163 | 10.5889 | 8.8195 | 27.1038 | 35.9 | 6.7243 | 20.6648 | 27.4 | 4451.5661 | 0 | 0 | 0 | 0 | 11.8 | 868 | 887 | 820 | 54 | 8.7 | 0.2 | 977 | -7 | 13 | 29 | 189 | 138 | 2.5 | 195 | n/a | 2 | 14:53 | 47.1643 | -88.4876 | 316.8 | 28.3 | 11 | 9 | 0x4b66000 | 1.784 | 1.5387 | 3 | 14.023 | 9.01 | 0.64 | 24.06 | 997.764 | 1241.521 | 0.17 | 0.523 | 0.693 | 0.13 | 0.399 | 0.528 | 27.1181 | 0 | 0 | 0 | 0 | 0.61315 | -5 | 0.14957 | 14.9838 | 3.0213 | 3.9587 |  | 11018.3713 | 13710.1953 | 1.4356 | 299.4669
2015-03-07 | 0:53 | 6.596 | 13.2715 | 132715.3488 | 11.5 | 86.4 | 5198.2 | 0 | 0 | 0.8047 | 5.3071 | 10.679 | 9.2536 | 69.5224 | 78.8 | 7.0552 | 53.006 | 60.1 | 5198.2191 | 0 | 0 | 0 | 0 | 11.8 | 868 | 888 | 821 | 54 | 8.7 | 0.2 | 977 | -7 | 13 | 29 | 189 | 138 | 2.6 | 195 | n/a | 2 | 14:53 | 47.1643 | -88.4878 | 316.9 | 27.9 | 11 | 9 | 0x4b66000 | 1 | 1.8 | 3 | 14.023 | 8.94 | 0.64 | 24.277 | 974.35 | 1247.858 | 0.178 | 1.337 | 1.515 | 0.136 | 1.019 | 1.155 | 31.5595 | 0 | 0 | 0 | 0 | 0.60816 | -5 | 0.15062 | 14.8619 | 3.0426 | 3.9265 |  | 10672.2422 | 13668.0277 | 1.4896 | 345.6772
2015-03-07 | 0:53 | 6.56 | 13.3792 | 133792.0069 | 11.2 | 68.4 | 7215.8 | 0 | 0 | 0.8015 | 5.2581 | 10.724 | 9.0157 | 54.8565 | 63.9 | 6.8738 | 41.8243 | 48.7 | 7215.8117 | 0 | 0 | 0 | 0 | 11.8 | 867 | 886 | 819 | 54 | 8.7 | 0.2 | 977 | -7 | 13 | 29 | 189 | 138 | 2.6 | 195 | n/a | 2 | 14:53 | 47.1642 | -88.488 | 317.1 | 27.3 | 11 | 9 | 0x4b66000 | 1 | 1.8127 | 3 | 14.023 | 8.79 | 0.63 | 24.759 | 953.9 | 1238.245 | 0.171 | 1.042 | 1.213 | 0.131 | 0.795 | 0.925 | 43.289 | 0 | 0 | 0 | 0 | 0.5748 | -5 | 0.151 | 14.0468 | 3.0502 | 3.7112 |  | 9875.2228 | 12818.8963 | 1.3562 | 448.1481
2015-03-07 | 0:53 | 6.574 | 13.3945 | 133945.2733 | 9.6 | 30.3 | 7049.1 | 0 | 0 | 0.8014 | 5.2683 | 10.7349 | 7.7323 | 24.258 | 32 | 5.8953 | 18.495 | 24.4 | 7049.12 | 0 | 0 | 0 | 0 | 11.8 | 867 | 887 | 819 | 54 | 8.7 | 0.2 | 977 | -7 | 12.189 | 29 | 189 | 138 | 2.5 | 195 | n/a | 2 | 14:53 | 47.1642 | -88.4881 | 317.3 | 26.9 | 11 | 9 | 0x4b66000 | 1.0252 | 1.9881 | 3.0755 | 14.023 | 8.78 | 0.63 | 24.776 | 955.5 | 1239.172 | 0.147 | 0.461 | 0.608 | 0.112 | 0.351 | 0.463 | 42.2777 | 0 | 0 | 0 | 0 | 0.46014 | -5 | 0.14776 | 11.2446 | 2.9847 | 2.9708 |  | 7918.4853 | 10269.3514 | 0.92817 | 350.3667
2015-03-07 | 0:53 | 6.604 | 13.3424 | 133424.2907 | 9.1 | 18 | 6804.7 | 0 | 0 | 0.8021 | 5.2968 | 10.7015 | 7.2988 | 14.4371 | 21.7 | 5.5648 | 11.0073 | 16.6 | 6804.6554 | 0 | 0 | 0 | 0 | 11.8 | 866 | 886 | 818 | 54 | 8.7 | 0.2 | 977 | -7 | 12 | 29 | 189 | 138 | 2.5 | 195 | n/a | 2 | 14:53 | 47.1642 | -88.4883 | 317.4 | 26.3 | 11 | 8 | 0x4b46000 | 1.2 | 2.6 | 3.6 | 14.023 | 8.81 | 0.63 | 24.679 | 962.359 | 1237.497 | 0.139 | 0.275 | 0.414 | 0.106 | 0.209 | 0.315 | 40.8837 | 0 | 0 | 0 | 0 | 0.47798 | -5 | 0.14862 | 11.6807 | 3.0022 | 3.086 |  | 8284.6438 | 10653.2197 | 0.91252 | 351.9548
2015-03-07 | 0:53 | 6.645 | 13.2939 | 132938.764 | 9.1 | 17.8 | 7001 | 0 | 0 | 0.8021 | 5.3296 | 10.6631 | 7.2991 | 14.2659 | 21.6 | 5.5651 | 10.8768 | 16.4 | 7001.0488 | 0 | 0 | 0 | 0 | 11.8 | 866 | 885 | 818 | 54 | 8.7 | 0.2 | 977 | -7 | 12 | 29 | 189 | 138 | 2.5 | 195 | n/a | 2 | 14:53 | 47.1642 | -88.4884 | 317.6 | 25.3 | 11 | 8 | 0x4b46000 | 1.3115 | 2.4018 | 3.5505 | 14.023 | 8.82 | 0.63 | 24.672 | 967.503 | 1232.018 | 0.139 | 0.271 | 0.41 | 0.106 | 0.207 | 0.313 | 42.0282 | 0 | 0 | 0 | 0 | 0.44668 | -5 | 0.14819 | 10.9157 | 2.9934 | 2.8839 |  | 7783.4724 | 9911.4712 | 0.85276 | 338.113
2015-03-07 | 0:53 | 6.678 | 13.2808 | 132808.3729 | 9 | 11.5 | 6362.7 | 0 | 0 | 0.8027 | 5.3602 | 10.6603 | 7.1908 | 9.2078 | 16.4 | 5.4825 | 7.0203 | 12.5 | 6362.7326 | 0 | 0 | 0 | 0 | 11.7 | 866 | 885 | 819 | 54 | 8.7 | 0.2 | 977 | -7 | 12 | 29 | 189 | 138 | 2.4 | 195 | n/a | 2 | 14:53 | 47.1643 | -88.4885 | 317.4 | 23.5 | 11 | 9 | 0x4b66000 | 2.1 | 1 | 3.2 | 14.023 | 8.84 | 0.63 | 24.582 | 975.16 | 1234.369 | 0.137 | 0.175 | 0.312 | 0.104 | 0.134 | 0.238 | 38.2791 | 0 | 0 | 0 | 0 | 0.44595 | -5 | 0.14719 | 10.898 | 2.9732 | 2.8793 |  | 7832.3298 | 9914.2552 | 0.83531 | 307.4516
2015-03-07 | 0:53 | 6.68 | 13.3044 | 133044.3915 | 8.6 | 9.4 | 6175.6 | 0 | 0 | 0.8027 | 5.3617 | 10.6788 | 6.9028 | 7.5366 | 14.4 | 5.2629 | 5.7461 | 11 | 6175.5823 | 0 | 0 | 0 | 0 | 11.8 | 866 | 884 | 817 | 54 | 8.7 | 0.2 | 977 | -7 | 12 | 29 | 189 | 138 | 2.6 | 195 | n/a | 2 | 14:53 | 47.1643 | -88.4886 | 317.2 | 22.8 | 11 | 9 | 0x4b66000 | 2.0269 | 1.0244 | 3.1756 | 14.023 | 8.84 | 0.63 | 24.587 | 975.363 | 1236.413 | 0.131 | 0.144 | 0.275 | 0.1 | 0.109 | 0.21 | 37.1501 | 0 | 0 | 0 | 0 | 0.43334 | -5 | 0.14944 | 10.5899 | 3.0187 | 2.7978 |  | 7612.4418 | 9649.8657 | 0.78047 | 289.9464
2015-03-07 | 0:53 | 6.68 | 13.3615 | 133614.6043 | 8.5 | 9.2 | 5774.5 | 0 | 0 | 0.8025 | 5.3605 | 10.7222 | 6.821 | 7.3827 | 14.2 | 5.2005 | 5.6288 | 10.8 | 5774.5165 | 0 | 0 | 0 | 0 | 11.8 | 867 | 885 | 818 | 54 | 8.7 | 0.2 | 977 | -7 | 12 | 29 | 189 | 138 | 2.6 | 195 | n/a | 2 | 14:53 | 47.1643 | -88.4887 | 317.2 | 22.7 | 11 | 9 | 0x4b66000 | 1.5604 | 1.2604 | 3.0846 | 14.023 | 8.83 | 0.63 | 24.615 | 975.023 | 1241.279 | 0.13 | 0.141 | 0.271 | 0.099 | 0.107 | 0.206 | 34.7332 | 0 | 0 | 0 | 0 | 0.43081 | -5 | 0.14919 | 10.528 | 3.0136 | 2.7815 |  | 7565.3339 | 9631.2498 | 0.76815 | 269.4995
2015-03-07 | 0:53 | 6.727 | 13.2095 | 132094.5089 | 7.5 | 9.2 | 5442.5 | 0 | 0 | 0.8042 | 5.41 | 10.6229 | 6.0063 | 7.3902 | 13.4 | 4.5794 | 5.6345 | 10.2 | 5442.4964 | 0 | 0 | 0 | 0 | 11.8 | 866 | 885 | 818 | 54 | 8.7 | 0.2 | 977 | -7 | 12.8122 | 29 | 189 | 138 | 2.7 | 195 | n/a | 2 | 14:53 | 47.1643 | -88.4888 | 317.3 | 21.2 | 11 | 9 | 0x4b66000 | 2 | 1.7599 | 3.736 | 14.023 | 8.91 | 0.64 | 24.349 | 988.965 | 1235.957 | 0.115 | 0.141 | 0.256 | 0.088 | 0.108 | 0.196 | 32.9004 | 0 | 0 | 0 | 0 | 0.52603 | -5 | 0.15062 | 12.8548 | 3.0426 | 3.3962 |  | 9369.413 | 11709.4049 | 0.83371 | 311.697
2015-03-07 | 0:53 | 6.983 | 12.7671 | 127670.6655 | 7.1 | 9.1 | 4436.5 | 0 | 0 | 0.8083 | 5.6443 | 10.3192 | 5.7387 | 7.3552 | 13.1 | 4.3754 | 5.6078 | 10 | 4436.4953 | 0 | 0 | 0 | 0 | 11.8 | 868 | 886 | 820 | 54 | 8.7 | 0.2 | 977 | -7 | 13 | 29 | 189 | 138 | 2.6 | 195 | n/a | 2 | 14:53 | 47.1643 | -88.4889 | 317.3 | 21.2 | 11 | 9 | 0x4b66000 | 1.8798 | 2.212 | 3.8918 | 14.023 | 9.12 | 0.65 | 23.722 | 1042.518 | 1213.094 | 0.111 | 0.142 | 0.253 | 0.085 | 0.108 | 0.193 | 27.0977 | 0 | 0 | 0 | 0 | 0.53989 | -5 | 0.15181 | 13.1935 | 3.0666 | 3.4857 |  | 10137.0502 | 11795.6666 | 0.82651 | 263.4878
2015-03-07 | 0:53 | 7.532 | 11.9801 | 119801.4857 | 7.1 | 9.1 | 3184.9 | 0 | 0 | 0.8141 | 6.1315 | 9.7529 | 5.78 | 7.4082 | 13.2 | 4.4069 | 5.6483 | 10.1 | 3184.9414 | 0 | 0 | 0 | 0 | 11.8 | 870 | 887 | 821 | 54 | 8.7 | 0.2 | 977 | -7 | 13 | 29 | 189 | 138 | 2.6 | 195 | n/a | 2 | 14:53 | 47.1643 | -88.4891 | 316.8 | 21.7 | 11 | 9 | 0x4b66000 | 1 | 2.3 | 3.1 | 14.023 | 9.43 | 0.67 | 22.837 | 1146.821 | 1161.017 | 0.113 | 0.145 | 0.258 | 0.086 | 0.111 | 0.197 | 19.6992 | 0 | 0 | 0 | 0 | 0.57612 | -5 | 0.15119 | 14.0789 | 3.054 | 3.7196 |  | 11899.5513 | 12046.8506 | 0.89235 | 204.4012
2015-03-07 | 0:53 | 8.01 | 11.1887 | 111886.9326 | 7.1 | 9.1 | 2520.1 | 0 | 0 | 0.8196 | 6.5651 | 9.1705 | 5.8193 | 7.4501 | 13.3 | 4.4368 | 5.6802 | 10.1 | 2520.1485 | 0 | 0 | 0 | 0 | 11.9 | 871 | 889 | 821 | 54 | 8.7 | 0.2 | 977 | -7 | 12.189 | 29 | 189 | 138 | 2.7 | 195 | n/a | 2 | 14:53 | 47.1643 | -88.4893 | 316.2 | 22.8 | 11 | 9 | 0x4b66000 | 1 | 2.3127 | 3.1 | 14.023 | 9.74 | 0.69 | 22.007 | 1244.498 | 1106.433 | 0.116 | 0.148 | 0.263 | 0.088 | 0.113 | 0.201 | 15.7979 | 0 | 0 | 0 | 0 | 0.58743 | -5 | 0.15181 | 14.3554 | 3.0666 | 3.7927 |  | 13166.696 | 11705.9786 | 0.93103 | 167.1406
2015-03-07 | 0:53 | 8.04 | 10.9071 | 109071.0292 | 7.1 | 9 | 2317.7 | 0 | 0 | 0.8225 | 6.6129 | 8.9711 | 5.8398 | 7.3939 | 13.2 | 4.4524 | 5.6373 | 10.1 | 2317.6658 | 0 | 0 | 0 | 0 | 11.8 | 872 | 890 | 822 | 54 | 8.7 | 0.2 | 977 | -7 | 12 | 29 | 189 | 138 | 2.6 | 195 | n/a | 2 | 14:53 | 47.1642 | -88.4894 | 316 | 23.9 | 11 | 9 | 0x4b66000 | 1.0378 | 2.2238 | 3.1 | 14.023 | 9.91 | 0.71 | 21.58 | 1267.22 | 1094.164 | 0.117 | 0.148 | 0.266 | 0.089 | 0.113 | 0.202 | 14.6869 | 0 | 0 | 0 | 0 | 0.63909 | -5 | 0.14957 | 15.6178 | 3.0213 | 4.1262 |  | 14586.1396 | 12594.2053 | 1.0244 | 169.0513
2015-03-07 | 0:53 | 7.449 | 11.8402 | 118402.0755 | 7.2 | 12.1 | 2987.2 | 0 | 0 | 0.8164 | 6.0815 | 9.6662 | 5.9067 | 9.8809 | 15.8 | 4.5035 | 7.5335 | 12 | 2987.2334 | 0 | 0 | 0 | 0 | 11.9 | 871 | 890 | 823 | 54 | 8.7 | 0.2 | 977 | -7 | 12.811 | 29 | 189 | 138.8 | 2.7 | 195 | n/a | 2 | 14:53 | 47.1641 | -88.4896 | 316 | 26.5 | 11 | 9 | 0x4b66000 | 1.3624 | 1 | 3.1375 | 14.023 | 9.56 | 0.68 | 22.491 | 1148.592 | 1161.942 | 0.117 | 0.195 | 0.312 | 0.089 | 0.149 | 0.238 | 18.657 | 0 | 0 | 0 | 0 | 0.68587 | -5 | 0.14981 | 16.761 | 3.0262 | 4.4283 |  | 14188.4114 | 14353.3222 | 1.0994 | 230.4676
2015-03-07 | 0:53 | 7.026 | 12.6354 | 126353.6812 | 10.1 | 87.5 | 3989.7 | 0 | 0 | 0.8099 | 5.6904 | 10.2331 | 8.1526 | 70.8679 | 79 | 6.2158 | 54.0318 | 60.2 | 3989.6903 | 0 | 0 | 0 | 0 | 11.8 | 869 | 889 | 821 | 54 | 8.7 | 0.2 | 977 | -7 | 13 | 29 | 189 | 138.2 | 2.7 | 195 | n/a | 2 | 14:53 | 47.1641 | -88.4897 | 315.9 | 29.2 | 11 | 9 | 0x4b66000 | 1.8 | 1 | 3.4 | 14.023 | 9.2 | 0.66 | 23.475 | 1056.492 | 1209.234 | 0.159 | 1.378 | 1.536 | 0.121 | 1.051 | 1.171 | 24.4953 | 0 | 0 | 0 | 0 | 0.61939 | -5 | 0.15081 | 15.1363 | 3.0464 | 3.999 |  | 11785.6423 | 13489.5478 | 1.3498 | 273.2561
2015-03-07 | 0:53 | 7.114 | 12.4638 | 124637.884 | 11.6 | 166 | 3919.8 | 0 | 0 | 0.8112 | 5.7709 | 10.1103 | 9.4096 | 134.6802 | 144.1 | 7.1742 | 102.6843 | 109.9 | 3919.7863 | 0 | 0 | 0 | 0 | 11.8 | 870 | 889 | 821 | 54 | 8.7 | 0.2 | 977 | -7 | 13 | 29 | 189 | 138 | 2.7 | 195 | n/a | 2 | 14:53 | 47.1641 | -88.4897 | 315.9 | 31.2 | 11 | 9 | 0x4b66000 | 1.8246 | 1 | 3.3754 | 14.023 | 9.27 | 0.66 | 23.278 | 1074.698 | 1198.348 | 0.184 | 2.627 | 2.81 | 0.14 | 2.003 | 2.142 | 24.1393 | 0 | 0 | 0 | 0 | 0.63538 | -5 | 0.14937 | 15.5272 | 3.0173 | 4.1023 |  | 12298.3643 | 13713.3598 | 1.6021 | 276.2394
2015-03-07 | 0:53 | 7.554 | 11.9185 | 119185.0367 | 11.1 | 122.3 | 2956.6 | 0 | 0 | 0.8149 | 6.1555 | 9.712 | 9.0164 | 99.6536 | 108.7 | 6.8744 | 75.979 | 82.9 | 2956.5807 | 0 | 0 | 0 | 0 | 11.9 | 870 | 890 | 822 | 54 | 8.7 | 0.2 | 977 | -7 | 13 | 29 | 189 | 138 | 2.8 | 195 | n/a | 2 | 14:53 | 47.1639 | -88.49 | 316.1 | 31.9 | 11 | 8 | 0x4b66000 | 2.0366 | 1 | 3.2244 | 14.023 | 9.47 | 0.68 | 22.719 | 1154.148 | 1158.998 | 0.177 | 1.957 | 2.134 | 0.135 | 1.492 | 1.627 | 18.3318 | 0 | 0 | 0 | 0 | 0.77246 | -5 | 0.14981 | 18.8769 | 3.0262 | 4.9873 |  | 16056.8094 | 16124.2839 | 1.8782 | 255.0368
2015-03-07 | 0:53 | 7.393 | 11.7642 | 117642.3103 | 9.5 | 36.9 | 2973.1 | 0 | 0 | 0.8176 | 6.0445 | 9.6189 | 7.7506 | 30.1677 | 37.9 | 5.9093 | 23.0008 | 28.9 | 2973.1215 | 0 | 0 | 0 | 0 | 11.8 | 872 | 892 | 824 | 54 | 8.7 | 0.2 | 977 | -7 | 13 | 29 | 189 | 138 | 2.8 | 195 | n/a | 2 | 14:53 | 47.1638 | -88.4902 | 316 | 31.8 | 11 | 8 | 0x4b46000 | 2.3 | 1 | 3.4 | 14.023 | 9.63 | 0.69 | 22.303 | 1147.74 | 1162.487 | 0.154 | 0.6 | 0.754 | 0.118 | 0.457 | 0.575 | 18.6688 | 0 | 0 | 0 | 0 | 0.71743 | -5 | 0.14919 | 17.5322 | 3.0136 | 4.632 |  | 14830.1811 | 15020.7301 | 1.5247 | 241.2233
2015-03-07 | 0:53 | 7.217 | 12.3468 | 123468.2529 | 9.1 | 11.7 | 3443.5 | 0 | 0 | 0.8122 | 5.8617 | 10.0279 | 7.3655 | 9.4856 | 16.9 | 5.6157 | 7.2321 | 12.8 | 3443.4545 | 0 | 0 | 0 | 0 | 11.8 | 871 | 891 | 823 | 54 | 8.7 | 0.2 | 977 | -7 | 13 | 29 | 189 | 138 | 2.6 | 195 | n/a | 2 | 14:53 | 47.1637 | -88.4903 | 316.3 | 31.3 | 11 | 8 | 0x4b46000 | 2.312 | 1 | 3.4 | 14.023 | 9.33 | 0.67 | 23.125 | 1094.253 | 1191.461 | 0.144 | 0.185 | 0.329 | 0.11 | 0.141 | 0.251 | 21.2573 | 0 | 0 | 0 | 0 | 0.65414 | -5 | 0.15062 | 15.9856 | 3.0426 | 4.2234 |  | 12891.8118 | 14037.0563 | 1.296 | 250.4404
2015-03-07 | 0:53 | 7.044 | 12.4566 | 124566.4226 | 8.8 | 14.2 | 3325.9 | 0 | 0 | 0.8124 | 5.7218 | 10.1192 | 7.1656 | 11.5101 | 18.7 | 5.4633 | 8.7756 | 14.2 | 3325.9241 | 0 | 0 | 0 | 0 | 11.8 | 871 | 890 | 824 | 54 | 8.7 | 0.2 | 977 | -7 | 13 | 29 | 189 | 138 | 2.6 | 195 | n/a | 2 | 14:53 | 47.1637 | -88.4905 | 316.2 | 31.4 | 11 | 8 | 0x4b46000 | 2.412 | 1 | 3.3639 | 14.023 | 9.34 | 0.67 | 23.099 | 1072.133 | 1206.803 | 0.141 | 0.226 | 0.366 | 0.107 | 0.172 | 0.279 | 20.6085 | 0 | 0 | 0 | 0 | 0.63508 | -5 | 0.15019 | 15.5197 | 3.0338 | 4.1003 |  | 12263.072 | 13803.4293 | 1.2239 | 235.7203
2015-03-07 | 0:53 | 6.97 | 12.7594 | 127594.5 | 9.2 | 57.1 | 3593.3 | 0 | 0 | 0.8093 | 5.6409 | 10.3264 | 7.4457 | 46.2086 | 53.7 | 5.6768 | 35.2308 | 40.9 | 3593.3391 | 0 | 0 | 0 | 0 | 11.8 | 871 | 891 | 824 | 54 | 8.7 | 0.2 | 977 | -7 | 12.1898 | 29 | 189 | 138 | 2.5 | 195 | n/a | 2 | 14:53 | 47.1637 | -88.4907 | 316.2 | 31.8 | 11 | 8 | 0x4b46000 | 2.5 | 1.0258 | 3.1129 | 14.023 | 9.18 | 0.65 | 23.561 | 1047.038 | 1219.942 | 0.145 | 0.898 | 1.043 | 0.11 | 0.685 | 0.795 | 22.0562 | 0 | 0 | 0 | 0 | 0.59411 | -5 | 0.14838 | 14.5186 | 2.9973 | 3.8358 |  | 11203.513 | 13053.6199 | 1.177 | 236.0057
2015-03-07 | 0:53 | 6.973 | 12.5569 | 125568.7144 | 8.6 | 67.4 | 3789.8 | 0 | 0 | 0.8113 | 5.6571 | 10.1874 | 6.9772 | 54.6819 | 61.7 | 5.3196 | 41.6912 | 47 | 3789.7654 | 0 | 0 | 0 | 0 | 11.9 | 869 | 889 | 822 | 54 | 8.7 | 0.2 | 977 | -7 | 12.8108 | 29 | 189 | 138 | 2.7 | 195 | n/a | 2 | 14:53 | 47.1637 | -88.4909 | 316.6 | 32.1 | 11 | 8 | 0x4b46000 | 2.5128 | 1.2384 | 3.2256 | 14.023 | 9.28 | 0.66 | 23.258 | 1056.73 | 1211.199 | 0.136 | 1.07 | 1.206 | 0.104 | 0.816 | 0.92 | 23.4102 | 0 | 0 | 0 | 0 | 0.54446 | -5 | 0.15124 | 13.3052 | 3.0551 | 3.5152 |  | 10362.2448 | 11876.9605 | 1.0198 | 229.5593
2015-03-07 | 0:53 | 6.98 | 12.5605 | 125604.9505 | 8 | 49.6 | 3673 | 0 | 0 | 0.8113 | 5.6631 | 10.1907 | 6.501 | 40.26 | 46.8 | 4.9566 | 30.6954 | 35.7 | 3672.9898 | 0 | 0 | 0 | 0 | 11.8 | 871 | 890 | 823 | 54 | 8.7 | 0.2 | 977 | -7 | 12.189 | 29 | 189 | 138 | 2.6 | 195 | n/a | 2 | 14:53 | 47.1636 | -88.4911 | 316.8 | 32.1 | 11 | 8 | 0x4b46000 | 2.6 | 1.5 | 3.4 | 14.023 | 9.28 | 0.66 | 23.255 | 1058.011 | 1211.766 | 0.127 | 0.788 | 0.915 | 0.097 | 0.601 | 0.698 | 22.6923 | 0 | 0 | 0 | 0 | 0.57961 | -5 | 0.14876 | 14.1641 | 3.0049 | 3.7422 |  | 11044.5128 | 12649.5519 | 1.0126 | 236.8835
2015-03-07 | 0:53 | 6.98 | 12.6469 | 126469.0426 | 6.1 | 22.7 | 4619.8 | 0 | 0 | 0.8093 | 5.6492 | 10.2356 | 4.937 | 18.3719 | 23.3 | 3.7641 | 14.0073 | 17.8 | 4619.7662 | 0 | 0 | 0 | 0 | 11.8 | 869 | 890 | 821 | 54 | 8.7 | 0.2 | 977 | -7 | 12 | 29 | 189 | 138 | 2.4 | 195 | n/a | 2 | 14:53 | 47.1636 | -88.4912 | 316.8 | 31.8 | 11 | 8 | 0x4b46000 | 2.4741 | 1.5378 | 3.4126 | 14.023 | 9.18 | 0.65 | 23.558 | 1047.279 | 1207.726 | 0.096 | 0.357 | 0.453 | 0.073 | 0.272 | 0.345 | 28.3216 | 0 | 0 | 0 | 0 | 0.63379 | -5 | 0.148 | 15.4883 | 2.9896 | 4.092 |  | 11954.5927 | 13786.0804 | 0.83329 | 323.2884
2015-03-07 | 0:53 | 7.136 | 12.3935 | 123935.1669 | 6.2 | 39.9 | 3725.7 | 0 | 0 | 0.8119 | 5.7935 | 10.0625 | 5.0508 | 32.4163 | 37.5 | 3.8509 | 24.7152 | 28.6 | 3725.7369 | 0 | 0 | 0 | 0 | 11.8 | 869 | 890 | 822 | 54 | 8.7 | 0.2 | 977 | -7 | 12.811 | 29 | 189 | 138 | 2.5 | 195 | n/a | 2 | 14:53 | 47.1635 | -88.4914 | 316.8 | 32 | 11 | 8 | 0x4b46000 | 1.55 | 1.8125 | 3.4875 | 14.023 | 9.32 | 0.66 | 23.165 | 1081.882 | 1195.967 | 0.099 | 0.634 | 0.733 | 0.075 | 0.483 | 0.559 | 23.0074 | 0 | 0 | 0 | 0 | 0.59128 | -5 | 0.14962 | 14.4495 | 3.0224 | 3.8176 |  | 11521.2875 | 12736.213 | 0.7987 | 245.0127
2015-03-07 | 0:53 | 7.274 | 12.3726 | 123726.4858 | 6.8 | 90.8 | 4942.4 | 0 | 0 | 0.8098 | 5.8903 | 10.0198 | 5.5069 | 73.5505 | 79.1 | 4.1986 | 56.0772 | 60.3 | 4942.423 | 0 | 0 | 0 | 0 | 11.8 | 871 | 891 | 822 | 54 | 8.7 | 0.2 | 977 | -7 | 13 | 29 | 189 | 138 | 2.3 | 195 | n/a | 2 | 14:53 | 47.1635 | -88.4916 | 317 | 31.8 | 11 | 8 | 0x4b46000 | 1.2 | 1.9 | 3.4 | 14.023 | 9.21 | 0.66 | 23.482 | 1088.148 | 1178.102 | 0.107 | 1.423 | 1.529 | 0.081 | 1.085 | 1.166 | 30.1931 | 0 | 0 | 0 | 0 | 0.58954 | -5 | 0.14838 | 14.407 | 2.9972 | 3.8063 |  | 11553.8764 | 12509.0014 | 0.86005 | 320.5881
2015-03-07 | 0:53 | 8.01 | 11.3815 | 113814.568 | 6.6 | 63.2 | 5285.9 | 0 | 0 | 0.8146 | 6.5254 | 9.2717 | 5.3428 | 51.5174 | 56.9 | 4.0735 | 39.2785 | 43.4 | 5285.8553 | 0 | 0 | 0 | 0 | 11.8 | 870 | 890 | 821 | 54 | 8.7 | 0.2 | 977 | -7 | 13 | 29 | 189 | 138.8 | 2.3 | 195 | n/a | 2 | 14:53 | 47.1634 | -88.4917 | 317 | 31.4 | 11 | 8 | 0x4b46000 | 1.1877 | 1.9246 | 3.3877 | 14.023 | 9.47 | 0.67 | 22.754 | 1211.301 | 1095.419 | 0.104 | 1.001 | 1.105 | 0.079 | 0.764 | 0.843 | 32.4472 | 0 | 0 | 0 | 0 | 0.57166 | -5 | 0.14637 | 13.97 | 2.9567 | 3.6909 |  | 12471.4558 | 11278.3442 | 0.81338 | 334.0737
2015-03-07 | 0:53 | 9.233 | 9.2982 | 92981.9864 | 6.1 | 21.1 | 3226.4 | 0 | 0 | 0.8289 | 7.6539 | 7.7077 | 5.0566 | 17.4908 | 22.5 | 3.8553 | 13.3355 | 17.2 | 3226.3778 | 0 | 0 | 0 | 0 | 11.8 | 872 | 892 | 823 | 54 | 8.7 | 0.2 | 977 | -7 | 12.1868 | 29 | 189 | 139 | 2.3 | 195 | n/a | 2 | 14:53 | 47.1634 | -88.4917 | 317 | 31.4 | 11 | 8 | 0x4b46000 | 1.1121 | 2.1121 | 3.3121 | 14.023 | 10.32 | 0.74 | 20.635 | 1479.054 | 947.994 | 0.102 | 0.354 | 0.456 | 0.078 | 0.27 | 0.348 | 20.6176 | 0 | 0 | 0 | 0 | 0.58977 | -5 | 0.146 | 14.4125 | 2.9492 | 3.8078 |  | 15710.5137 | 10069.5936 | 0.82852 | 219.0002
2015-03-07 | 0:53 | 10.301 | 7.7812 | 77811.9318 | 6.1 | 20.9 | 2444.4 | 0 | 0 | 0.8366 | 8.6178 | 6.5097 | 5.1032 | 17.4743 | 22.6 | 3.8908 | 13.3229 | 17.2 | 2444.4253 | 0 | 0 | 0 | 0 | 11.8 | 875 | 895 | 826 | 54 | 8.7 | 0.2 | 977 | -7 | 12.8122 | 29 | 189 | 139 | 2.3 | 195 | n/a | 2 | 14:53 | 47.1631 | -88.4919 | 316.8 | 31.9 | 11 | 8 | 0x4b46000 | 1.212 | 2.2719 | 3.4599 | 14.023 | 10.83 | 0.77 | 19.533 | 1699.274 | 816.961 | 0.105 | 0.361 | 0.466 | 0.08 | 0.275 | 0.355 | 15.9391 | 0 | 0 | 0 | 0 | 0.70383 | -5 | 0.14681 | 17.1999 | 2.9656 | 4.5442 |  | 21540.5805 | 10356.0781 | 1.0141 | 202.0495
2015-03-07 | 0:53 | 10.31 | 7.1181 | 71181.0837 | 6.1 | 18.9 | 2231 | 0 | 0 | 0.8431 | 8.6922 | 6.0013 | 5.143 | 15.9254 | 21.1 | 3.9211 | 12.142 | 16.1 | 2231.0062 | 0 | 0 | 0 | 0 | 11.8 | 876 | 897 | 826 | 54 | 8.7 | 0.2 | 977 | -7 | 13 | 29 | 189.8 | 139 | 2.4 | 195 | n/a | 2 | 14:53 | 47.163 | -88.492 | 316.8 | 32.6 | 11 | 8 | 0x4b46000 | 1.3 | 2.812 | 3.9 | 14.023 | 11.31 | 0.81 | 18.609 | 1766.404 | 776.218 | 0.109 | 0.339 | 0.448 | 0.083 | 0.258 | 0.342 | 14.9927 | 0 | 0 | 0 | 0 | 0.64788 | -5 | 0.14943 | 15.8326 | 3.0186 | 4.183 |  | 20611.5015 | 9057.3948 | 0.9685 | 174.9442
2015-03-07 | 0:53 | 10.713 | 6.9277 | 69276.6277 | 6.2 | 25.7 | 2149 | 0 | 0 | 0.8419 | 9.0197 | 5.8327 | 5.2463 | 21.6413 | 26.9 | 4 | 16.5 | 20.5 | 2148.955 | 0 | 0 | 0 | 0 | 11.8 | 875 | 897 | 826 | 54 | 8.7 | 0.2 | 977 | -7 | 13 | 29 | 189.2 | 138.2 | 2.3 | 195 | n/a | 2 | 14:53 | 47.163 | -88.492 | 316.8 | 34.7 | 11 | 8 | 0x4b46000 | 1.3387 | 2.9515 | 3.9515 | 14.023 | 11.22 | 0.8 | 18.773 | 1814.585 | 746.847 | 0.111 | 0.456 | 0.566 | 0.084 | 0.348 | 0.432 | 14.2966 | 0 | 0 | 0 | 0 | 0.63549 | -5 | 0.14838 | 15.5297 | 2.9972 | 4.103 |  | 20768.6832 | 8547.9758 | 0.96142 | 163.6306
2015-03-07 | 0:53 | 10.033 | 7.5378 | 75378.4641 | 7.4 | 25.7 | 2121.6 | 0 | 0 | 0.8413 | 8.4405 | 6.3415 | 6.243 | 21.5907 | 27.8 | 4.7599 | 16.4614 | 21.2 | 2121.6068 | 0 | 0 | 0 | 0 | 11.8 | 876 | 899 | 827 | 54 | 8.7 | 0.2 | 977 | -7 | 13 | 29 | 189 | 138.8 | 2.4 | 195 | n/a | 2 | 14:53 | 47.1627 | -88.492 | 316.5 | 36.6 | 11 | 9 | 0x4b66000 | 1.6 | 3.0059 | 4.0187 | 14.023 | 11.17 | 0.8 | 18.866 | 1706.359 | 815.958 | 0.132 | 0.457 | 0.589 | 0.101 | 0.349 | 0.449 | 14.1836 | 0 | 0 | 0 | 0 | 0.6605 | -5 | 0.14962 | 16.1409 | 3.0223 | 4.2644 |  | 20298.5277 | 9706.4839 | 1.2015 | 168.7255
2015-03-07 | 0:53 | 9.885 | 8.3221 | 83221.0092 | 8.8 | 17.6 | 2233.4 | 0 | 0 | 0.8347 | 8.2512 | 6.9465 | 7.3054 | 14.6822 | 22 | 5.5698 | 11.1941 | 16.8 | 2233.4373 | 0 | 0 | 0 | 0 | 11.8 | 874 | 897 | 826 | 54 | 8.7 | 0.2 | 977 | -7 | 13 | 29 | 189 | 139 | 2.4 | 195 | n/a | 2 | 14:53 | 47.1627 | -88.492 | 316.5 | 36.9 | 11 | 9 | 0x4b66000 | 1.6254 | 1 | 2.1127 | 14.023 | 10.7 | 0.76 | 19.802 | 1621.779 | 868.996 | 0.15 | 0.302 | 0.453 | 0.115 | 0.23 | 0.345 | 14.5167 | 0 | 0 | 0 | 0 | 0.69114 | -5 | 0.14838 | 16.8896 | 2.9972 | 4.4622 |  | 20187.3301 | 10816.9542 | 1.4315 | 180.6987
2015-03-07 | 0:53 | 10.434 | 7.395 | 73949.5924 | 10.2 | 17.5 | 2158.7 | 0 | 0 | 0.8396 | 8.7611 | 6.209 | 8.5642 | 14.6847 | 23.2 | 6.5296 | 11.1961 | 17.7 | 2158.6957 | 0 | 0 | 0 | 0 | 11.7 | 874 | 897 | 825 | 54 | 8.7 | 0.2 | 977 | -7 | 13 | 29 | 189 | 139 | 2.5 | 195 | n/a | 2 | 14:53 | 47.1625 | -88.4919 | 316.4 | 39 | 11 | 9 | 0x4b66000 | 1.8252 | 1 | 2.2252 | 14.023 | 11.05 | 0.79 | 19.101 | 1748.738 | 788.8 | 0.179 | 0.307 | 0.486 | 0.136 | 0.234 | 0.371 | 14.2488 | 0 | 0 | 0 | 0 | 0.70348 | -5 | 0.14638 | 17.1913 | 2.9569 | 4.5419 |  | 22156.527 | 9994.1035 | 1.7231 | 180.5324
2015-03-07 | 0:53 | 10.821 | 6.7254 | 67254.3023 | 10.9 | 19 | 2045.4 | 0 | 0 | 0.8432 | 9.1241 | 5.6709 | 9.2293 | 16.0309 | 25.3 | 7.0367 | 12.2225 | 19.3 | 2045.4219 | 0 | 0 | 0 | 0 | 11.8 | 876 | 899 | 827 | 54 | 8.7 | 0.2 | 977 | -7 | 13 | 29 | 189 | 139 | 2.5 | 195 | n/a | 2 | 14:53 | 47.1622 | -88.4918 | 316.1 | 40.8 | 11 | 9 | 0x4b66000 | 2 | 1 | 2.4 | 14.023 | 11.31 | 0.81 | 18.596 | 1843.91 | 729.416 | 0.195 | 0.339 | 0.535 | 0.149 | 0.259 | 0.408 | 13.6694 | 0 | 0 | 0 | 0 | 0.72851 | -5 | 0.14924 | 17.803 | 3.0147 | 4.7036 |  | 24193.6612 | 9570.5558 | 1.955 | 179.3541
2015-03-07 | 0:53 | 10.249 | 7.2801 | 72800.7754 | 12.4 | 33 | 2003.9 | 0 | 0 | 0.8423 | 8.6326 | 6.1317 | 10.4122 | 27.7943 | 38.2 | 7.9386 | 21.1912 | 29.1 | 2003.8901 | 0 | 0 | 0 | 0 | 11.7 | 877 | 901 | 828 | 54 | 8.7 | 0.2 | 977 | -7 | 13 | 29 | 189 | 139.8 | 2.4 | 195 | n/a | 2 | 14:53 | 47.1622 | -88.4918 | 316.1 | 42.3 | 11 | 9 | 0x4b66000 | 1.9381 | 1 | 2.4 | 14.023 | 11.24 | 0.8 | 18.729 | 1748.644 | 790.524 | 0.221 | 0.59 | 0.81 | 0.168 | 0.45 | 0.618 | 13.4231 | 0 | 0 | 0 | 0 | 0.72021 | -5 | 0.14757 | 17.6002 | 2.9809 | 4.65 |  | 22682.2752 | 10254.1643 | 2.1792 | 174.1157
2015-03-07 | 0:53 | 9.123 | 8.872 | 88720.1993 | 15.5 | 24.2 | 2172 | 0 | 0 | 0.8351 | 7.6185 | 7.4086 | 12.9066 | 20.1996 | 33.1 | 9.8404 | 15.4008 | 25.2 | 2171.979 | 0 | 0 | 0 | 0 | 11.8 | 875 | 898 | 826 | 54 | 8.7 | 0.2 | 977 | -7 | 13 | 29 | 189.8 | 140 | 2.3 | 195 | n/a | 2 | 14:53 | 47.1619 | -88.4916 | 316.2 | 43.5 | 11 | 9 | 0x4b66000 | 1.5369 | 1 | 2.4246 | 14.023 | 10.73 | 0.76 | 19.753 | 1514.812 | 937.574 | 0.269 | 0.421 | 0.689 | 0.205 | 0.321 | 0.526 | 14.2813 | 0 | 0 | 0 | 0 | 0.65867 | -5 | 0.147 | 16.0962 | 2.9694 | 4.2526 |  | 17970.0166 | 11122.3177 | 2.4319 | 169.4172
2015-03-07 | 0:53 | 7.924 | 11.1831 | 111831.1179 | 17.4 | 24.1 | 5237.5 | 0 | 0 | 0.8174 | 6.4773 | 9.1412 | 14.2485 | 19.6996 | 33.9 | 10.8635 | 15.0196 | 25.9 | 5237.4942 | 0 | 0 | 0 | 0 | 11.8 | 872 | 895 | 823 | 54 | 8.7 | 0.2 | 977 | -7 | 13 | 29 | 189.2 | 139.2 | 2.5 | 195 | n/a | 2 | 14:53 | 47.1617 | -88.4915 | 316 | 44.3 | 11 | 9 | 0x4b66000 | 1.7147 | 1.0122 | 2.5756 | 14.023 | 9.62 | 0.69 | 22.337 | 1216.071 | 1092.304 | 0.28 | 0.387 | 0.667 | 0.214 | 0.295 | 0.509 | 32.5167 | 0 | 0 | 0 | 0 | 0.60759 | -5 | 0.14619 | 14.848 | 2.953 | 3.9228 |  | 13307.4268 | 11953.0484 | 2.3418 | 355.8292
2015-03-07 | 0:53 | 7.245 | 12.3904 | 123903.5048 | 17.7 | 24.3 | 9895.4 | 0 | 0 | 0.8046 | 5.8293 | 9.9692 | 14.2413 | 19.5916 | 33.8 | 10.858 | 14.9372 | 25.8 | 9895.449 | 0 | 0 | 0 | 0 | 11.7 | 866 | 888 | 818 | 54 | 8.7 | 0.2 | 977 | -7 | 13 | 29 | 189 | 139 | 2.4 | 195 | n/a | 2 | 14:53 | 47.1616 | -88.4914 | 315.9 | 43.9 | 11 | 9 | 0x4b66000 | 1.1 | 1.1 | 2.4 | 14.023 | 8.94 | 0.64 | 24.286 | 1052.207 | 1145.305 | 0.269 | 0.37 | 0.64 | 0.205 | 0.282 | 0.488 | 59.0661 | 0 | 0 | 0 | 0 | 0.45994 | -5 | 0.14437 | 11.2399 | 2.9163 | 2.9696 |  | 8716.2844 | 9487.4907 | 1.6982 | 489.2924
2015-03-07 | 0:53 | 7.294 | 12.159 | 121590.3374 | 17.9 | 46 | 8874.2 | 0 | 0 | 0.8078 | 5.8921 | 9.8224 | 14.4602 | 37.1602 | 51.6 | 11.0246 | 28.3313 | 39.4 | 8874.1524 | 0 | 0 | 0 | 0 | 11.8 | 864 | 885 | 817 | 54 | 8.7 | 0.2 | 978 | -7 | 13 | 29 | 189 | 139 | 2.5 | 195 | n/a | 2 | 14:53 | 47.1614 | -88.4913 | 316.3 | 42.9 | 11 | 9 | 0x4b66000 | 1.1 | 1.124 | 2.412 | 14.023 | 9.1 | 0.65 | 23.788 | 1075.493 | 1141.124 | 0.276 | 0.71 | 0.987 | 0.211 | 0.542 | 0.752 | 53.5653 | 0 | 0 | 0 | 0 | 0.43206 | -5 | 0.14725 | 10.5585 | 2.9744 | 2.7896 |  | 8369.064 | 8879.7787 | 1.6419 | 416.8241
2015-03-07 | 0:53 | 7.861 | 11.5559 | 115558.6611 | 18.2 | 72.7 | 4506.9 | 0 | 0 | 0.8148 | 6.4045 | 9.4153 | 14.8456 | 59.1987 | 74 | 11.3184 | 45.1335 | 56.5 | 4506.8816 | 0 | 0 | 0 | 0 | 11.8 | 867 | 888 | 820 | 54 | 8.69 | 0.2 | 978 | -7 | 13 | 29 | 189 | 139 | 2.5 | 195 | n/a | 2 | 14:53 | 47.1614 | -88.4913 | 316.3 | 40 | 11 | 9 | 0x4b66000 | 1.124 | 1.2639 | 2.512 | 14.023 | 9.47 | 0.68 | 22.735 | 1192.896 | 1116.168 | 0.29 | 1.155 | 1.444 | 0.221 | 0.88 | 1.101 | 27.7597 | 0 | 0 | 0 | 0 | 0.54819 | -5 | 0.14638 | 13.3964 | 2.9568 | 3.5393 |  | 11777.6057 | 11020.0609 | 2.182 | 274.0749
2015-03-07 | 0:53 | 7.803 | 11.3788 | 113787.6183 | 18.1 | 88.7 | 3066.4 | 0 | 0 | 0.8186 | 6.3868 | 9.3141 | 14.7788 | 72.6156 | 87.4 | 11.2674 | 55.3626 | 66.6 | 3066.4 | 0 | 0 | 0 | 0 | 11.8 | 870 | 891 | 820 | 54 | 8.69 | 0.2 | 978 | -7 | 13 | 29 | 189.8 | 139 | 2.6 | 195 | n/a | 2 | 14:53 | 47.1613 | -88.4911 | 316.1 | 37 | 11 | 9 | 0x4b66000 | 1.3387 | 1.0387 | 2.6387 | 14.023 | 9.68 | 0.69 | 22.167 | 1209.188 | 1122.353 | 0.293 | 1.44 | 1.733 | 0.223 | 1.098 | 1.321 | 19.1981 | 0 | 0 | 0 | 0 | 0.61956 | -5 | 0.14681 | 15.1405 | 2.9656 | 4.0001 |  | 13492.7901 | 12523.837 | 2.4884 | 214.223
2015-03-07 | 0:53 | 7.63 | 11.6425 | 116425.1503 | 12.6 | 49.3 | 2798.3 | 0 | 0 | 0.8174 | 6.2366 | 9.5161 | 10.321 | 40.3041 | 50.6 | 7.8688 | 30.7281 | 38.6 | 2798.2937 | 0 | 0 | 0 | 0 | 11.8 | 869 | 891 | 820 | 54 | 8.69 | 0.2 | 978 | -7 | 13 | 29 | 190 | 139 | 2.7 | 195 | n/a | 2 | 14:53 | 47.1611 | -88.4909 | 315.8 | 35.4 | 11 | 9 | 0x4b66000 | 1.6256 | 1.2616 | 2.9128 | 14.023 | 9.61 | 0.69 | 22.346 | 1178.91 | 1144.895 | 0.204 | 0.798 | 1.002 | 0.156 | 0.608 | 0.764 | 17.4922 | 0 | 0 | 0 | 0 | 0.52703 | -5 | 0.14619 | 12.8792 | 2.953 | 3.4027 |  | 11190.1988 | 10867.3289 | 1.4808 | 166.0357
2015-03-07 | 0:53 | 7.843 | 11.4597 | 114597.1035 | 10.5 | 49.4 | 2641.8 | 0 | 0 | 0.8179 | 6.4149 | 9.3726 | 8.5929 | 40.3773 | 49 | 6.5513 | 30.7839 | 37.3 | 2641.8285 | 0 | 0 | 0 | 0 | 11.8 | 870 | 892 | 821 | 54 | 8.69 | 0.2 | 978 | -7 | 13 | 29 | 190 | 139 | 2.6 | 195 | n/a | 2 | 14:53 | 47.1611 | -88.4909 | 315.7 | 35.5 | 11 | 9 | 0x4b66000 | 1.8 | 1.0634 | 3.0381 | 14.023 | 9.64 | 0.69 | 22.269 | 1211.168 | 1126.283 | 0.17 | 0.798 | 0.968 | 0.13 | 0.609 | 0.738 | 16.4944 | 0 | 0 | 0 | 0 | 0.62627 | -5 | 0.14519 | 15.3045 | 2.9328 | 4.0435 |  | 13661.288 | 12703.8333 | 1.4663 | 186.0475
2015-03-07 | 0:53 | 7.767 | 11.51 | 115100.3253 | 8.9 | 35.8 | 2792.9 | 0 | 0 | 0.8178 | 6.3515 | 9.4127 | 7.2536 | 29.2766 | 36.5 | 5.5302 | 22.3207 | 27.9 | 2792.9119 | 0 | 0 | 0 | 0 | 11.9 | 870 | 892 | 821 | 54 | 8.69 | 0.2 | 978 | -7 | 13 | 29 | 190 | 139.8 | 2.8 | 195 | n/a | 2 | 14:53 | 47.1609 | -88.4908 | 315 | 36 | 11 | 9 | 0x4b66000 | 1.8 | 1.5 | 3.3 | 14.023 | 9.63 | 0.69 | 22.282 | 1199.804 | 1131.684 | 0.143 | 0.579 | 0.723 | 0.109 | 0.442 | 0.551 | 17.4466 | 0 | 0 | 0 | 0 | 0.6258 | -5 | 0.14743 | 15.2931 | 2.9781 | 4.0404 |  | 13522.9961 | 12755.2153 | 1.2285 | 196.6407
2015-03-07 | 0:53 | 7.474 | 11.7961 | 117961.1321 | 8.7 | 49.6 | 3716.9 | 0 | 0 | 0.8159 | 6.098 | 9.6243 | 7.0982 | 40.4681 | 47.6 | 5.4117 | 30.8531 | 36.3 | 3716.9171 | 0 | 0 | 0 | 0 | 11.8 | 869 | 891 | 820 | 54 | 8.69 | 0.2 | 978 | -7 | 13 | 29 | 190 | 140 | 2.6 | 195 | n/a | 2 | 14:53 | 47.1607 | -88.4906 | 314.7 | 35.8 | 11 | 9 | 0x4b66000 | 1.8 | 1.525 | 3.3125 | 14.023 | 9.53 | 0.68 | 22.566 | 1148.288 | 1153.484 | 0.14 | 0.798 | 0.938 | 0.107 | 0.608 | 0.715 | 23.1456 | 0 | 0 | 0 | 0 | 0.65793 | -5 | 0.14638 | 16.0781 | 2.9568 | 4.2478 |  | 13606.7207 | 13668.2911 | 1.2679 | 274.2654
2015-03-07 | 0:53 | 7.423 | 12.0451 | 120450.8023 | 8.9 | 65.8 | 3203.7 | 0 | 0 | 0.8141 | 6.0433 | 9.8063 | 7.2373 | 53.5785 | 60.8 | 5.5178 | 40.8486 | 46.4 | 3203.7006 | 0 | 0 | 0 | 0 | 11.8 | 870 | 890 | 821 | 54 | 8.69 | 0.2 | 978 | -7 | 13 | 29 | 190 | 140 | 2.5 | 195 | n/a | 2 | 14:53 | 47.1605 | -88.4906 | 314.3 | 34.6 | 11 | 9 | 0x4b66000 | 1.8248 | 1.6133 | 3.4 | 14.023 | 9.43 | 0.67 | 22.83 | 1132.629 | 1169.757 | 0.142 | 1.052 | 1.194 | 0.108 | 0.802 | 0.91 | 19.8557 | 0 | 0 | 0 | 0 | 0.66781 | -5 | 0.146 | 16.3196 | 2.9492 | 4.3116 |  | 13622.7724 | 14069.3319 | 1.299 | 238.8158
2015-03-07 | 0:53 | 7.365 | 12.111 | 121109.854 | 7.3 | 38.1 | 3025.8 | 0 | 0 | 0.8141 | 5.9952 | 9.8591 | 5.9172 | 30.9961 | 36.9 | 4.5113 | 23.6317 | 28.1 | 3025.7962 | 0 | 0 | 0 | 0 | 11.8 | 869 | 890 | 820 | 54 | 8.69 | 0.2 | 978 | -7 | 13 | 29 | 190 | 140 | 2.6 | 195 | n/a | 2 | 14:53 | 47.1604 | -88.4907 | 314.1 | 35 | 11 | 9 | 0x4b66000 | 2 | 1 | 3.4 | 14.023 | 9.43 | 0.67 | 22.841 | 1124.532 | 1177.006 | 0.116 | 0.609 | 0.725 | 0.089 | 0.464 | 0.553 | 18.7683 | 0 | 0 | 0 | 0 | 0.68103 | -5 | 0.14763 | 16.6426 | 2.9821 | 4.397 |  | 13793.0753 | 14436.7011 | 1.0916 | 230.2047
2015-03-07 | 0:53 | 7.376 | 11.9966 | 119966.2469 | 7 | 21.6 | 2890.1 | 0 | 0 | 0.8153 | 6.0133 | 9.7808 | 5.7071 | 17.6288 | 23.3 | 4.3511 | 13.4403 | 17.8 | 2890.0733 | 0 | 0 | 0 | 0 | 11.8 | 870 | 892 | 821 | 54 | 8.69 | 0.2 | 978 | -7 | 13 | 29 | 190 | 139.2 | 2.4 | 195 | n/a | 2 | 14:53 | 47.1604 | -88.4907 | 314.1 | 35 | 11 | 9 | 0x4b66000 | 2 | 1 | 3.3025 | 14.023 | 9.5 | 0.68 | 22.655 | 1133.109 | 1173.031 | 0.113 | 0.348 | 0.46 | 0.086 | 0.265 | 0.351 | 18.0089 | 0 | 0 | 0 | 0 | 0.64492 | -5 | 0.14556 | 15.7602 | 2.9403 | 4.1638 |  | 13161.3724 | 13625.0774 | 0.99891 | 209.1783
2015-03-07 | 0:53 | 7.59 | 11.7731 | 117731.0509 | 7 | 22.7 | 2798.9 | 0 | 0 | 0.8162 | 6.1948 | 9.6095 | 5.739 | 18.5282 | 24.3 | 4.3755 | 14.126 | 18.5 | 2798.9076 | 0 | 0 | 0 | 0 | 11.8 | 871 | 892 | 821 | 54 | 8.69 | 0.2 | 978 | -7 | 13 | 29 | 190 | 139.8 | 2.5 | 195 | n/a | 2 | 14:53 | 47.1602 | -88.4907 | 313.7 | 34.6 | 11 | 9 | 0x4b66000 | 2.0121 | 1 | 2.6121 | 14.023 | 9.55 | 0.68 | 22.516 | 1167.238 | 1152.408 | 0.113 | 0.366 | 0.479 | 0.086 | 0.279 | 0.365 | 17.4397 | 0 | 0 | 0 | 0 | 0.6051 | -5 | 0.14581 | 14.7871 | 2.9454 | 3.9068 |  | 12720.6714 | 12559.0526 | 0.93724 | 190.0595
2015-03-07 | 0:53 | 7.844 | 11.1592 | 111591.8167 | 7.3 | 23.8 | 2569 | 0 | 0 | 0.821 | 6.4399 | 9.1615 | 6.0102 | 19.5124 | 25.5 | 4.5822 | 14.8764 | 19.5 | 2569.0471 | 0 | 0 | 0 | 0 | 11.8 | 871 | 893 | 822 | 54 | 8.69 | 0.2 | 978 | -7 | 13 | 29 | 190 | 140 | 2.3 | 195 | n/a | 2 | 14:53 | 47.1601 | -88.4906 | 313.4 | 34.5 | 11 | 9 | 0x4b66000 | 2.1 | 1 | 2.7 | 14.023 | 9.83 | 0.7 | 21.805 | 1230.746 | 1114.38 | 0.12 | 0.391 | 0.511 | 0.092 | 0.298 | 0.389 | 16.2361 | 0 | 0 | 0 | 0 | 0.65079 | -5 | 0.14356 | 15.9037 | 2.9 | 4.2018 |  | 14425.6387 | 13061.7067 | 1.0783 | 190.3042
2015-03-07 | 0:53 | 7.826 | 11.5359 | 115358.7336 | 7.5 | 35.8 | 2777.1 | 0 | 0 | 0.8169 | 6.3938 | 9.4242 | 6.1271 | 29.2467 | 35.4 | 4.6713 | 22.2979 | 27 | 2777.0874 | 0 | 0 | 0 | 0 | 11.8 | 873 | 893 | 824 | 54 | 8.69 | 0.2 | 978 | -7 | 13 | 29 | 190 | 140 | 2.2 | 195 | n/a | 2 | 14:53 | 47.1599 | -88.4906 | 313.2 | 33.7 | 11 | 9 | 0x4b66000 | 1.9678 | 1.024 | 2.7 | 14.023 | 9.6 | 0.68 | 22.407 | 1203.868 | 1129.381 | 0.121 | 0.577 | 0.697 | 0.092 | 0.44 | 0.532 | 17.2914 | 0 | 0 | 0 | 0 | 0.66462 | -5 | 0.14381 | 16.2417 | 2.905 | 4.2911 |  | 14410.4679 | 13518.8482 | 1.1013 | 206.9805
2015-03-07 | 0:53 | 7.398 | 11.8381 | 118381.3966 | 7.9 | 44.3 | 3426.8 | 0 | 0 | 0.8162 | 6.0385 | 9.6628 | 6.4738 | 36.1471 | 42.6 | 4.9357 | 27.5588 | 32.5 | 3426.8 | 0 | 0 | 0 | 0 | 11.8 | 870 | 891 | 822 | 54 | 8.69 | 0.2 | 978 | -7 | 13 | 29 | 190 | 140 | 2.4 | 195 | n/a | 2 | 0.6205 | 47.1597 | -88.4904 | 313.3 | 33.8 | 11 | 9 | 0x4b66000 | 1 | 1.2258 | 2.7 | 14.023 | 9.55 | 0.68 | 22.513 | 1140.64 | 1161.714 | 0.128 | 0.715 | 0.843 | 0.098 | 0.545 | 0.643 | 21.4056 | 0 | 0 | 0 | 0 | 0.60018 | -5 | 0.14724 | 14.667 | 2.9743 | 3.875 |  | 12329.8516 | 12557.653 | 1.0593 | 231.3858
2015-03-07 | 0:53 | 7.623 | 11.7532 | 117531.75 | 8.2 | 70.5 | 2907.9 | 0 | 0 | 0.8161 | 6.2211 | 9.5915 | 6.7002 | 57.5242 | 64.2 | 5.1083 | 43.8568 | 49 | 2907.9444 | 0 | 0 | 0 | 0 | 11.8 | 870 | 892 | 821 | 54 | 8.69 | 0.2 | 978 | -7 | 13 | 29 | 190 | 140 | 2.5 | 195 | n/a | 2 | 0.62051 | 47.1596 | -88.4903 | 313.6 | 34.5 | 11 | 9 | 0x4b66000 | 1 | 1.4 | 2.7 | 14.023 | 9.54 | 0.68 | 22.537 | 1170.781 | 1148.883 | 0.132 | 1.134 | 1.266 | 0.101 | 0.864 | 0.965 | 18.0974 | 0 | 0 | 0 | 0 | 0.51203 | -5 | 0.14638 | 12.5127 | 2.9568

## Lap 3 data
DATE | TIME | CO2 | CO | CO | NO | NO2 | THC |  | O2 | Dry-to-Wet Correction Factor | Wet CO2 | Wet CO | Wet NO | Wet NO2 | Wet NOx | Wet kNO | Wet kNO2 | Wet kNOx | Wet HC | Wet CH4 | Wet NMHC | Wet AVL MSS | Wet O2 | Power Supply Voltage | Sample Pump Pressure | Drain Pump 1 Pressure | Drain Pump 2 Pressure | Relative Humidity | Absolute Humidity | Volume Humidity | Local Ambient Pressure | Local Ambient Temperature | Auxiliary Temperature | CJC Temperature | Heated Filter Temperature | External Line Temperature | Chiller Temperature | THC Oven Temperature | Not Available | Quality | Time | Latitude | Longitude | Altitude | Ground Speed | Number of satellites in view | Number of satellites in use | Satellites used PRN | Horizontal DoP | Vertical DoP | Position DoP | Air/Fuel Ratio at stoichiometry | Air/Fuel Ratio of Sample | Lambda | Humidity of Exhaust | Instantaneous Fuel Specific CO2 | Instantaneous Fuel Specific CO | Instantaneous Fuel Specific NO | Instantaneous Fuel Specific NO2 | Instantaneous Fuel Specific NOx | Corrected Instantaneous Fuel Specific NO | Corrected Instantaneous Fuel Specific NO2 | Corrected Instantaneous Fuel Specific NOx | Instantaneous Fuel Specific HC | Instantaneous Fuel Specific CH4 | Instantaneous Fuel Specific NMHC | Instantaneous Fuel Specific AVL MSS | Instantaneous Fuel Specific O2 | External Analog Input 1 | External Analog Input 2 | External Analog Input 3 | fuel flow | fuel temp | Fuel Flow |  | CO2 | CO | NO | HC | Total Emissions | CO2 | CO | NO | HC | Total Emissions
sDATE | sTIME | iAMBII_CO2 | iAMBII_CO | iAMBII_COPPM | iNDUV_NO | iNDUV_NO2 | iFID_THC | iFID2_CH4 | iAMBII_O2 | Kw | iCO2zw | iCOzw | iNOzw | iNO2zw | iNOxzw | ikNOzw | ikNO2zw | ikNOxzw | iHCzw | iCH4zw | iNMHCzw | iAVLMSSzw | iO2zw | iSCB_PSV | iSCB_SPP | iSCB_DP1P | iSCB_DP2P | iSCB_RH | iHum_Abs | iHum_Vol | iSCB_LAP | iSCB_LAT | iSCB_ET | iSCB_CJCT | iSCB_FT | iSCB_ELT | iSCB_CT | iFID_OT | iFID2_OT | sGPS_QUAL | sGPS_TIME | iGPS_LAT | iGPS_LON | iGPS_ALT | iGPS_GROUND_SPEED | sGPS_NUMSATINVIEW | sGPS_NUMSATINUSE | sGPS_PRNSATUSED | iGPS_HDoP | iGPS_VDoP | iGPS_PDoP | AF_Stoich | AF_Calc | Lambda | H2O_exh | iCALCRT_CO2fs | iCALCRT_COfs | iCALCRT_NOfs | iCALCRT_NO2fs | iCALCRT_NOxfs | iCALCRT_kNOfs | iCALCRT_kNO2fs | iCALCRT_kNOxfs | iCALCRT_HCfs | iCALCRT_CH4fs | iCALCRT_NMHCfs | iCALCRT_AVLMSSfs | iCALCRT_O2fs | iSCB_EAI1 | iSCB_EAI2 | iSCB_EAI3 | iEAI1_XF | iEAI3_XF | [6 empty] | (CO+HC+NO) |  |  |  |  | (CO+HC+NO)
mm/dd/yyyy | hh:mm:ss.xxx | % | % | ppm | ppm | ppm | ppmC |  | % |  | % | % | ppm | ppm | ppm | ppm | ppm | ppm | ppmC | ppmC | ppmC | mg/m3 | % | Vdc | mbar | mbar | mbar | % | grains/lb dry air | % | mbar | deg C | deg C | deg C | deg C | deg C | deg C | deg C | n/a |  | hhmmss.sss | deg | deg | m | mph | [9 empty] | % | g/kg fuel | g/kg fuel | g/kg fuel | g/kg fuel | g/kg fuel | g/kg fuel | g/kg fuel | g/kg fuel | g/kg fuel | g/kg fuel | g/kg fuel | g/kg fuel | g/kg fuel | Vdc | Vdc | Vdc | Liter per hour | deg C | Gal/hr |  | g/hr | g/hr | g/hr | g/hr | g/hr | g/mile | g/mile | g/mile | g/mile | g/mile
lap 3: 429 - 565
Average |  | 8.4086 | 10.4782 | 104781.5101 | 12.9759 | 24.7971 | 3647.0613 | 0 | 0 | 0.82193 | 6.9375 | 8.5698 | 10.7071 | 20.3982 | 31.1109 | 8.1585 | 15.5431 | 23.7007 | 3647.0617 | 0 | 0 | 0 | 0 | 12.0131 | 867.2482 | 887.8029 | 821.2044 | 52.965 | 8.5266 | 0.19905 | 977.781 | -7 | 13.4512 | 29 | 189.8219 | 139.619 | 2.8467 | 195 | #DIV/0! | 2 | 0.62129 | 47.1616 | -88.4876 | 318.7547 | 34.0547 | 11.6861 | 9.1241 | #DIV/0! | 1.3606 | 1.6846 | 2.8307 | 14.023 | 9.9626 | 0.71036 | 21.7107 | 1340.7188 | 1032.1285 | 0.21686 | 0.41016 | 0.62699 | 0.16523 | 0.31255 | 0.47778 | 22.6163 | 0 | 0 | 0 | 0 | 0.58389 | -5 | 0.15839 | 14.2688 | 3.1996 | 3.7698 |  | 14349.0044 | 10708.8239 | 1.8058 | 238.2496 | 11029.3858 | 421.3511 | 314.4591 | 0.053026 | 6.9961 | 321.5082
Min |  | 6.68 | 3.5175 | 35174.5629 | 6 | 7 | 1595.4 | 0 | 0 | 0.7984 | 5.3544 | 3.0227 | 4.8806 | 5.8495 | 11.5 | 3.7167 | 4.4571 | 8.8 | 1595.4249 | 0 | 0 | 0 | 0 | 11.7 | 853 | 871 | 809 | 52 | 8.37 | 0.19 | 977 | -7 | 13 | 29 | 188 | 138 | 2.3 | 195 | 0 | 2 | 0.62051 | 47.1585 | -88.4921 | 313.3 | 20.7 | 11 | 8 | 0 | 1 | 1 | 1.5126 | 14.023 | 8.63 | 0.62 | 16.369 | 968.82 | 414.781 | 0.096 | 0.112 | 0.22 | 0.073 | 0.086 | 0.168 | 10.6049 | 0 | 0 | 0 | 0 | 0.14788 | -5 | 0.14638 | 3.6139 | 2.9568 | 0.9548 |  | 4410.4107 | 2205.984 | 0.26901 | 29.1657
Max |  | 12.659 | 13.2558 | 132558.2569 | 44.8 | 103 | 12813.7 | 0 | 0 | 0.8593 | 10.8785 | 10.6295 | 38.0041 | 83.8354 | 105.7 | 28.9587 | 63.8817 | 80.5 | 12813.6539 | 0 | 0 | 0 | 0 | 12.4 | 878 | 901 | 832 | 54 | 8.69 | 0.2 | 979 | -7 | 14.8112 | 29 | 192 | 142 | 3.5 | 195 | 0 | 2 | 0.62207 | 47.1645 | -88.484 | 323.7 | 46.7 | 12 | 10 | 0 | 2.512 | 3.5 | 4.1 | 14.023 | 12.68 | 0.9 | 25.247 | 2345.407 | 1234.512 | 0.816 | 1.642 | 2.008 | 0.622 | 1.251 | 1.53 | 75.0247 | 0 | 0 | 0 | 0 | 0.73631 | -5 | 0.16881 | 17.9935 | 3.41 | 4.7539 |  | 28267.4458 | 14903.019 | 7.2525 | 735.1779
Total | 0:02 | [43 empty] | 1.296 | [26 empty] | 0.54301 |  | 0.14346 |  | 546.0593 | 407.5302 | 0.06872 | 9.0667
[74 empty] | 9.0335 | (MPG)
2015-03-07 | 0:53 | 7.623 | 11.7532 | 117531.75 | 8.2 | 70.5 | 2907.9 | 0 | 0 | 0.8161 | 6.2211 | 9.5915 | 6.7002 | 57.5242 | 64.2 | 5.1083 | 43.8568 | 49 | 2907.9444 | 0 | 0 | 0 | 0 | 11.8 | 870 | 892 | 821 | 54 | 8.69 | 0.2 | 978 | -7 | 13 | 29 | 190 | 140 | 2.5 | 195 | n/a | 2 | 14:54 | 47.1596 | -88.4903 | 313.6 | 34.5 | 11 | 9 | 0x4b66000 | 1 | 1.4 | 2.7 | 14.023 | 9.54 | 0.68 | 22.537 | 1170.781 | 1148.883 | 0.132 | 1.134 | 1.266 | 0.101 | 0.864 | 0.965 | 18.0974 | 0 | 0 | 0 | 0 | 0.51203 | -5 | 0.14638 | 12.5127 | 2.9568 | 3.3058 |  | 10796.7438 | 10594.8042 | 0.9314 | 172.3259 |  | [Note: Per second g/mile data not valid due to significant vehicle speed lag compared to emissions]
2015-03-07 | 0:53 | 7.64 | 11.6155 | 116154.6413 | 7.7 | 52.7 | 2795.5 | 0 | 0 | 0.8176 | 6.2466 | 9.4969 | 6.2688 | 43.0792 | 49.3 | 4.7794 | 32.8438 | 37.6 | 2795.5 | 0 | 0 | 0 | 0 | 12 | 868 | 890 | 820 | 54 | 8.69 | 0.2 | 978 | -7 | 13 | 29 | 190 | 140 | 2.8 | 195 | n/a | 2 | 14:54 | 47.1596 | -88.4903 | 313.6 | 34.6 | 11 | 9 | 0x4b66000 | 1.0629 | 1.3497 | 2.7504 | 14.023 | 9.62 | 0.69 | 22.308 | 1181.487 | 1143.272 | 0.124 | 0.853 | 0.977 | 0.095 | 0.651 | 0.745 | 17.4851 | 0 | 0 | 0 | 0 | 0.55333 | -5 | 0.15329 | 13.5221 | 3.0965 | 3.5725 |  | 11774.4408 | 11393.5985 | 0.94675 | 179.9271
2015-03-07 | 0:54 | 7.734 | 11.6276 | 116275.6439 | 7.4 | 53.8 | 2817.6 | 0 | 0 | 0.8169 | 6.3175 | 9.498 | 6.0532 | 43.933 | 50 | 4.615 | 33.4948 | 38.1 | 2817.6355 | 0 | 0 | 0 | 0 | 12.2 | 867 | 888 | 818 | 54 | 8.69 | 0.2 | 978 | -7 | 13 | 29 | 190.8 | 140.8 | 3.1 | 195 | n/a | 2 | 14:54 | 47.1594 | -88.49 | 313.9 | 35.1 | 11 | 9 | 0x4b66000 | 1.5 | 1 | 3.1 | 14.023 | 9.58 | 0.68 | 22.421 | 1189.387 | 1138.113 | 0.119 | 0.866 | 0.986 | 0.091 | 0.66 | 0.751 | 17.5421 | 0 | 0 | 0 | 0 | 0.61641 | -5 | 0.15581 | 15.0635 | 3.1474 | 3.9798 |  | 13204.3527 | 12635.1183 | 1.0103 | 201.091
2015-03-07 | 0:54 | 8.164 | 10.977 | 109769.6664 | 7.5 | 64 | 2702.9 | 0 | 0 | 0.8206 | 6.6997 | 9.0076 | 6.1544 | 52.5091 | 58.7 | 4.6922 | 40.0333 | 44.7 | 2702.8928 | 0 | 0 | 0 | 0 | 12.2 | 868 | 890 | 820 | 54 | 8.69 | 0.2 | 978 | -7 | 13.8108 | 29 | 191 | 141 | 3 | 195 | n/a | 2 | 14:54 | 47.1593 | -88.4899 | 314.1 | 35.2 | 11 | 9 | 0x4b66000 | 1.5 | 1 | 3.1 | 14.023 | 9.79 | 0.7 | 21.864 | 1270.815 | 1087.464 | 0.122 | 1.043 | 1.165 | 0.093 | 0.795 | 0.888 | 16.9543 | 0 | 0 | 0 | 0 | 0.6126 | -5 | 0.15681 | 14.9703 | 3.1676 | 3.9551 |  | 14021.0253 | 11998.0959 | 1.0261 | 193.1499
2015-03-07 | 0:54 | 8.888 | 9.748 | 97480 | 7.3 | 48.4 | 2517 | 0 | 0 | 0.828 | 7.3586 | 8.071 | 6.0441 | 40.0735 | 46.1 | 4.6081 | 30.5523 | 35.2 | 2516.9818 | 0 | 0 | 0 | 0 | 12.2 | 868 | 892 | 822 | 54 | 8.69 | 0.2 | 978 | -7 | 14 | 29 | 191 | 141 | 3.1 | 195 | n/a | 2 | 14:54 | 47.1593 | -88.4898 | 314.2 | 35.1 | 11 | 9 | 0x4b66000 | 1.4508 | 1.0246 | 3.1 | 14.023 | 10.24 | 0.73 | 20.778 | 1422.257 | 992.855 | 0.122 | 0.811 | 0.933 | 0.093 | 0.618 | 0.712 | 16.0872 | 0 | 0 | 0 | 0 | 0.61144 | -5 | 0.15944 | 14.9421 | 3.2207 | 3.9477 |  | 15662.3947 | 10933.6688 | 1.0241 | 182.927
2015-03-07 | 0:54 | 9.753 | 8.4793 | 84793.4367 | 6.5 | 28.7 | 2295.8 | 0 | 0 | 0.8343 | 8.137 | 7.0745 | 5.4145 | 23.9805 | 29.4 | 4.128 | 18.2829 | 22.4 | 2295.8323 | 0 | 0 | 0 | 0 | 12.2 | 870 | 892 | 824 | 54 | 8.69 | 0.2 | 978 | -7 | 14 | 29 | 191 | 141 | 3.2 | 195 | n/a | 2 | 14:54 | 47.1591 | -88.4895 | 314.6 | 35.3 | 11 | 8 | 0x4b66000 | 1.1 | 1.2244 | 3.1 | 14.023 | 10.66 | 0.76 | 19.857 | 1597.244 | 883.859 | 0.111 | 0.493 | 0.604 | 0.085 | 0.376 | 0.461 | 14.9028 | 0 | 0 | 0 | 0 | 0.65678 | -5 | 0.15837 | 16.0501 | 3.1991 | 4.2404 |  | 18893.6386 | 10455.0792 | 1.0055 | 182.0243
2015-03-07 | 0:54 | 10.539 | 7.1723 | 71723.28 | 6.4 | 17.8 | 2195.4 | 0 | 0 | 0.8411 | 8.8647 | 6.0329 | 5.3745 | 14.9332 | 20.3 | 4.0976 | 11.3852 | 15.5 | 2195.414 | 0 | 0 | 0 | 0 | 12.3 | 872 | 892 | 826 | 54 | 8.69 | 0.2 | 978 | -7 | 14 | 29 | 191 | 141 | 3.2 | 195 | n/a | 2 | 14:54 | 47.159 | -88.4894 | 314.9 | 37 | 11 | 8 | 0x4b46000 | 1.1 | 1.4 | 3.1 | 14.023 | 11.14 | 0.79 | 18.887 | 1777.496 | 769.929 | 0.113 | 0.314 | 0.426 | 0.086 | 0.239 | 0.325 | 14.5574 | 0 | 0 | 0 | 0 | 0.70441 | -5 | 0.16125 | 17.2139 | 3.2573 | 4.5479 |  | 22550.508 | 9767.8364 | 1.0911 | 190.6991
2015-03-07 | 0:54 | 11.591 | 5.6066 | 56066 | 6.5 | 9.5 | 2019.5 | 0 | 0 | 0.8481 | 9.8306 | 4.7552 | 5.4801 | 8.0468 | 13.5 | 4.1761 | 6.1321 | 10.3 | 2019.5454 | 0 | 0 | 0 | 0 | 12.3 | 872 | 893 | 826 | 53.2 | 8.56 | 0.2 | 978 | -7 | 14 | 29 | 191 | 141 | 3.3 | 195 | n/a | 2 | 14:54 | 47.159 | -88.4891 | 315 | 37.8 | 11 | 8 | 0x4b46000 | 1.1 | 1.376 | 2.9801 | 14.023 | 11.68 | 0.83 | 17.904 | 2015.232 | 620.43 | 0.118 | 0.173 | 0.29 | 0.09 | 0.132 | 0.221 | 13.6905 | 0 | 0 | 0 | 0 | 0.6862 | -5 | 0.16119 | 16.769 | 3.256 | 4.4304 |  | 24905.6936 | 7667.7224 | 1.1123 | 174.7069
2015-03-07 | 0:54 | 12.235 | 4.2411 | 42410.8276 | 7.7 | 8.4 | 1800 | 0 | 0 | 0.856 | 10.4734 | 3.6304 | 6.5946 | 7.1905 | 13.8 | 5.0272 | 5.4815 | 10.5 | 1799.96 | 0 | 0 | 0 | 0 | 12.3 | 874 | 895 | 828 | 53.8 | 8.66 | 0.2 | 978 | -7 | 14 | 29 | 191 | 141 | 3.3 | 195 | n/a | 2 | 14:54 | 47.1589 | -88.4889 | 315.3 | 38.8 | 11 | 8 | 0x4b46000 | 1.124 | 1.2841 | 2.1721 | 14.023 | 12.35 | 0.88 | 16.82 | 2222.992 | 490.441 | 0.147 | 0.16 | 0.306 | 0.112 | 0.122 | 0.234 | 12.6338 | 0 | 0 | 0 | 0 | 0.67432 | -5 | 0.16019 | 16.4787 | 3.2358 | 4.3537 |  | 26997.8564 | 5956.3218 | 1.3602 | 158.4319
2015-03-07 | 0:54 | 12.081 | 4.3185 | 43184.5396 | 12.2 | 8.3 | 1726.1 | 0 | 0 | 0.8566 | 10.3486 | 3.6993 | 10.4698 | 7.11 | 17.6 | 7.9785 | 5.4181 | 13.4 | 1726.1458 | 0 | 0 | 0 | 0 | 12.4 | 873 | 895 | 829 | 53.2 | 8.56 | 0.2 | 978 | -7 | 14 | 29 | 191 | 141 | 3.5 | 195 | n/a | 2 | 14:54 | 47.1589 | -88.4887 | 315.3 | 39.8 | 11 | 8 | 0x4b46000 | 1.3 | 1.9258 | 2.7258 | 14.023 | 12.4 | 0.88 | 16.738 | 2206.314 | 501.971 | 0.234 | 0.159 | 0.392 | 0.178 | 0.121 | 0.299 | 12.1698 | 0 | 0 | 0 | 0 | 0.65921 | -5 | 0.16324 | 16.1095 | 3.2975 | 4.2561 |  | 26194.9368 | 5959.7585 | 2.1133 | 149.1938
2015-03-07 | 0:54 | 11.009 | 6.1817 | 61817.1119 | 19.8 | 7 | 1770.5 | 0 | 0 | 0.8475 | 9.3295 | 5.2388 | 16.7799 | 5.9323 | 22.7 | 12.7857 | 4.5202 | 17.3 | 1770.5222 | 0 | 0 | 0 | 0 | 12.3 | 872 | 893 | 828 | 53 | 8.53 | 0.2 | 978 | -7 | 14 | 29 | 191 | 141.8 | 3.4 | 195 | n/a | 2 | 14:54 | 47.1589 | -88.4884 | 315.7 | 42.9 | 11 | 8 | 0x4b46000 | 1.3 | 2.1256 | 2.9256 | 14.023 | 11.62 | 0.83 | 17.998 | 1918.007 | 685.495 | 0.361 | 0.128 | 0.489 | 0.275 | 0.097 | 0.373 | 12.0369 | 0 | 0 | 0 | 0 | 0.68598 | -5 | 0.16238 | 16.7636 | 3.2801 | 4.4289 |  | 23696.4892 | 8469.1166 | 3.3976 | 153.5556
2015-03-07 | 0:54 | 9.243 | 8.6438 | 86438.1526 | 21.7 | 7 | 2041 | 0 | 0 | 0.8369 | 7.7351 | 7.2338 | 18.1248 | 5.8495 | 24 | 13.8105 | 4.4571 | 18.3 | 2040.9504 | 0 | 0 | 0 | 0 | 12.4 | 869 | 891 | 824 | 53 | 8.53 | 0.2 | 978 | -7 | 14 | 29 | 191 | 142 | 3.4 | 195 | n/a | 2 | 14:54 | 47.1589 | -88.4881 | 315.3 | 44.6 | 11 | 8 | 0x4b46000 | 1.3 | 2.3 | 3.1 | 14.023 | 10.83 | 0.77 | 19.491 | 1545.243 | 919.771 | 0.379 | 0.122 | 0.502 | 0.289 | 0.093 | 0.382 | 13.483 | 0 | 0 | 0 | 0 | 0.71489 | -5 | 0.16281 | 17.4702 | 3.2888 | 4.6156 |  | 19895.801 | 11842.5263 | 3.721 | 179.2538
2015-03-07 | 0:54 | 8.208 | 10.526 | 105260 | 30.7 | 9.2 | 2366.7 | 0 | 0 | 0.8254 | 6.7747 | 8.688 | 25.3544 | 7.6021 | 33 | 19.3192 | 5.7925 | 25.1 | 2366.6683 | 0 | 0 | 0 | 0 | 12.3 | 865 | 888 | 821 | 53 | 8.53 | 0.2 | 978 | -7 | 14 | 29 | 191.8 | 142 | 3.4 | 195 | n/a | 2 | 14:54 | 47.1589 | -88.4879 | 315.6 | 46.1 | 11 | 8 | 0x4b46000 | 1.3252 | 2.3378 | 3.1252 | 14.023 | 10.07 | 0.72 | 21.156 | 1307.88 | 1067.515 | 0.513 | 0.154 | 0.666 | 0.391 | 0.117 | 0.508 | 15.109 | 0 | 0 | 0 | 0 | 0.69973 | -5 | 0.16219 | 17.0995 | 3.2762 | 4.5177 |  | 16482.3662 | 13453.2015 | 4.9275 | 196.6095
2015-03-07 | 0:54 | 7.981 | 11.2221 | 112221.1765 | 32.7 | 23.4 | 2492.9 | 0 | 0 | 0.8197 | 6.5426 | 9.1993 | 26.8057 | 19.1821 | 46 | 20.4251 | 14.6161 | 35 | 2492.8714 | 0 | 0 | 0 | 0 | 12.3 | 864 | 886 | 819 | 53 | 8.53 | 0.2 | 978 | -7 | 14 | 29 | 192 | 142 | 3.4 | 195 | n/a | 2 | 14:54 | 47.1589 | -88.4876 | 315.2 | 46.7 | 11 | 9 | 0x4b46000 | 1.5 | 2.6 | 3.3 | 14.023 | 9.73 | 0.69 | 21.989 | 1239.963 | 1109.654 | 0.532 | 0.381 | 0.913 | 0.405 | 0.29 | 0.695 | 15.6234 | 0 | 0 | 0 | 0 | 0.64147 | -5 | 0.16119 | 15.676 | 3.256 | 4.1416 |  | 14325.5746 | 12820.0851 | 4.6791 | 186.3786
2015-03-07 | 0:54 | 7.701 | 11.3398 | 113397.6471 | 28.8 | 23.6 | 2563.7 | 0 | 0 | 0.8205 | 6.319 | 9.3044 | 23.6667 | 19.3725 | 43 | 18.0332 | 14.7612 | 32.8 | 2563.6798 | 0 | 0 | 0 | 0 | 12.4 | 864 | 884 | 819 | 53 | 8.53 | 0.2 | 978 | -7 | 14 | 29 | 192 | 142 | 3.5 | 195 | n/a | 2 | 14:54 | 47.1589 | -88.4873 | 314.7 | 46.1 | 11 | 9 | 0x4b66000 | 1.5 | 2.6 | 3.3 | 14.023 | 9.78 | 0.7 | 21.876 | 1206.011 | 1130.221 | 0.473 | 0.387 | 0.86 | 0.36 | 0.295 | 0.655 | 16.1802 | 0 | 0 | 0 | 0 | 0.6509 | -5 | 0.16343 | 15.9063 | 3.3013 | 4.2024 |  | 14137.9948 | 13249.5131 | 4.2203 | 195.8563
2015-03-07 | 0:54 | 7.284 | 12.175 | 121750.0809 | 23.8 | 23.7 | 4589 | 0 | 0 | 0.8126 | 5.9191 | 9.893 | 19.3326 | 19.2494 | 38.6 | 14.7308 | 14.6674 | 29.4 | 4589.0327 | 0 | 0 | 0 | 0 | 12.3 | 864 | 886 | 819 | 53 | 8.53 | 0.2 | 978 | -7 | 14 | 29 | 192 | 142 | 3.4 | 195 | n/a | 2 | 14:54 | 47.1589 | -88.4873 | 314.7 | 44.9 | 11 | 9 | 0x4b66000 | 1.5 | 2.6123 | 3.3123 | 14.023 | 9.33 | 0.67 | 23.067 | 1102.441 | 1172.756 | 0.377 | 0.375 | 0.753 | 0.287 | 0.286 | 0.573 | 28.2646 | 0 | 0 | 0 | 0 | 0.65519 | -5 | 0.15993 | 16.0111 | 3.2306 | 4.2301 |  | 13009.0046 | 13838.7344 | 3.3867 | 344.3886
2015-03-07 | 0:54 | 6.954 | 12.7173 | 127173.0345 | 18.9 | 21.3 | 11769.6 | 0 | 0 | 0.8014 | 5.5732 | 10.1918 | 15.1467 | 17.0701 | 32.2 | 11.5413 | 13.0068 | 24.5 | 11769.6466 | 0 | 0 | 0 | 0 | 12.3 | 862 | 885 | 817 | 53 | 8.53 | 0.2 | 978 | -7 | 14 | 29 | 192 | 142 | 3.5 | 195 | n/a | 2 | 14:54 | 47.1589 | -88.4868 | 314.7 | 43.9 | 11 | 9 | 0x4b66000 | 1.5244 | 2.7244 | 3.4244 | 14.023 | 8.77 | 0.63 | 24.78 | 996.819 | 1160.213 | 0.284 | 0.32 | 0.603 | 0.216 | 0.244 | 0.46 | 69.6134 | 0 | 0 | 0 | 0 | 0.56788 | -5 | 0.16063 | 13.8776 | 3.2447 | 3.6665 |  | 10195.2706 | 11866.4326 | 2.2092 | 735.1779
2015-03-07 | 0:54 | 6.93 | 12.9 | 129000 | 17.2 | 20.1 | 12813.7 | 0 | 0 | 0.7984 | 5.533 | 10.2997 | 13.7182 | 16.0171 | 29.7 | 10.4528 | 12.2044 | 22.7 | 12813.6539 | 0 | 0 | 0 | 0 | 12.3 | 860 | 882 | 814 | 53 | 8.53 | 0.2 | 978 | -7 | 14 | 29 | 191.2 | 141.2 | 3.3 | 195 | n/a | 2 | 14:54 | 47.1588 | -88.4865 | 314.4 | 43.3 | 11 | 9 | 0x4b66000 | 1.664 | 2.6722 | 3.3722 | 14.023 | 8.63 | 0.62 | 25.247 | 979.65 | 1160.68 | 0.254 | 0.297 | 0.551 | 0.194 | 0.226 | 0.42 | 75.0247 | 0 | 0 | 0 | 0 | 0.51388 | -5 | 0.161 | 12.5579 | 3.2522 | 3.3178 |  | 9066.8642 | 10742.3344 | 1.7955 | 716.9809
2015-03-07 | 0:54 | 6.862 | 12.9423 | 129422.9024 | 10.7 | 17.9 | 10710.9 | 0 | 0 | 0.8007 | 5.4945 | 10.3624 | 8.5421 | 14.3319 | 22.9 | 6.5088 | 10.9204 | 17.4 | 10710.9429 | 0 | 0 | 0 | 0 | 12.3 | 860 | 881 | 814 | 53 | 8.53 | 0.2 | 978 | -7 | 14 | 29 | 191 | 141 | 3.2 | 195 | n/a | 2 | 14:54 | 47.1588 | -88.4863 | 314.5 | 41.3 | 11 | 9 | 0x4b66000 | 1.412 | 1.1322 | 1.8202 | 14.023 | 8.74 | 0.62 | 24.896 | 983.543 | 1180.614 | 0.16 | 0.269 | 0.429 | 0.122 | 0.205 | 0.327 | 63.404 | 0 | 0 | 0 | 0 | 0.4987 | -5 | 0.16019 | 12.187 | 3.2358 | 3.2198 |  | 8833.9798 | 10604.0308 | 1.0958 | 588.0265
2015-03-07 | 0:54 | 6.79 | 13.0561 | 130561.3882 | 10.1 | 19.1 | 7519.4 | 0 | 0 | 0.8034 | 5.4552 | 10.4891 | 8.1141 | 15.3446 | 23.5 | 6.1827 | 11.692 | 17.9 | 7519.3664 | 0 | 0 | 0 | 0 | 12.4 | 862 | 882 | 815 | 53 | 8.53 | 0.2 | 978 | -7 | 14.811 | 29 | 191 | 141.8 | 3.3 | 195 | n/a | 2 | 14:54 | 47.1587 | -88.4861 | 314.7 | 37.6 | 11 | 9 | 0x4b66000 | 1.5129 | 2.1773 | 2.7773 | 14.023 | 8.87 | 0.63 | 24.474 | 990.107 | 1211.663 | 0.154 | 0.292 | 0.446 | 0.118 | 0.222 | 0.34 | 45.1305 | 0 | 0 | 0 | 0 | 0.5116 | -5 | 0.16243 | 12.5022 | 3.2811 | 3.3031 |  | 9122.9493 | 11164.3894 | 1.0873 | 429.3786
2015-03-07 | 0:54 | 6.899 | 13.0047 | 130047.2494 | 10.1 | 19.1 | 9248.6 | 0 | 0 | 0.8013 | 5.5285 | 10.421 | 8.0934 | 15.289 | 23.4 | 6.1667 | 11.6494 | 17.8 | 9248.5747 | 0 | 0 | 0 | 0 | 12.3 | 863 | 882 | 817 | 53 | 8.53 | 0.2 | 979 | -7 | 14.189 | 29 | 191 | 141.2 | 3.3 | 195 | n/a | 2 | 14:54 | 47.1587 | -88.4859 | 314.6 | 34.7 | 11 | 9 | 0x4b66000 | 1.6 | 2.7256 | 3.3256 | 14.023 | 8.77 | 0.63 | 24.793 | 992.789 | 1191.067 | 0.152 | 0.288 | 0.44 | 0.116 | 0.219 | 0.335 | 54.9216 | 0 | 0 | 0 | 0 | 0.5961 | -5 | 0.16138 | 14.5672 | 3.2598 | 3.8487 |  | 10658.6045 | 12787.3215 | 1.2454 | 608.8408
2015-03-07 | 0:54 | 7.17 | 12.8472 | 128472.3139 | 9.4 | 17.6 | 9784.9 | 0 | 0 | 0.8006 | 5.7401 | 10.2853 | 7.5557 | 14.0563 | 21.6 | 5.757 | 10.7101 | 16.5 | 9784.8895 | 0 | 0 | 0 | 0 | 12.3 | 861 | 881 | 816 | 53 | 8.52 | 0.2 | 979 | -7 | 14 | 29 | 191 | 141 | 3.3 | 195 | n/a | 2 | 14:54 | 47.1586 | -88.4858 | 314 | 33.2 | 11 | 8 | 0xb66000 | 1.5619 | 2.9127 | 3.5 | 14.023 | 8.73 | 0.62 | 24.909 | 1022.915 | 1166.586 | 0.141 | 0.262 | 0.403 | 0.107 | 0.2 | 0.307 | 57.6632 | 0 | 0 | 0 | 0 | 0.46998 | -5 | 0.16262 | 11.485 | 3.2849 | 3.0343 |  | 8658.4372 | 9874.5366 | 0.9057 | 503.983
2015-03-07 | 0:54 | 7.799 | 12.0077 | 120077.2513 | 8.9 | 14.5 | 6168.4 | 0 | 0 | 0.809 | 6.3095 | 9.7139 | 7.1998 | 11.7301 | 18.9 | 5.4859 | 8.9376 | 14.4 | 6168.4295 | 0 | 0 | 0 | 0 | 12.4 | 859 | 879 | 814 | 53 | 8.52 | 0.2 | 979 | -7 | 14 | 29 | 191.8 | 141.8 | 3.3 | 195 | n/a | 2 | 14:54 | 47.1586 | -88.4856 | 313.6 | 32.1 | 11 | 9 | 0x8b66000 | 1.3126 | 3.0629 | 3.5629 | 14.023 | 9.15 | 0.65 | 23.614 | 1149.025 | 1125.914 | 0.137 | 0.224 | 0.361 | 0.105 | 0.17 | 0.275 | 37.1475 | 0 | 0 | 0 | 0 | 0.32978 | -5 | 0.16381 | 8.0591 | 3.309 | 2.1292 |  | 6824.6915 | 6687.4226 | 0.62365 | 227.8244
2015-03-07 | 0:54 | 8.919 | 10.625 | 106249.6208 | 8.8 | 13.1 | 3682.2 | 0 | 0 | 0.8178 | 7.2936 | 8.6888 | 7.1964 | 10.6842 | 17.9 | 5.4832 | 8.1407 | 13.6 | 3682.2083 | 0 | 0 | 0 | 0 | 12.3 | 857 | 876 | 812 | 53 | 8.52 | 0.2 | 979 | -7 | 14 | 29 | 191.2 | 141.2 | 3.2 | 195 | n/a | 2 | 14:54 | 47.1586 | -88.4854 | 313.3 | 30.4 | 11 | 10 | 0xcb66000 | 1.4 | 3.5 | 4 | 14.023 | 9.62 | 0.69 | 22.283 | 1351.841 | 1024.99 | 0.14 | 0.207 | 0.347 | 0.106 | 0.158 | 0.264 | 22.5689 | 0 | 0 | 0 | 0 | 0.2312 | -5 | 0.16238 | 5.6499 | 3.28 | 1.4927 |  | 5629.0588 | 4268.053 | 0.44138 | 97.0371
2015-03-07 | 0:54 | 9.599 | 9.2578 | 92578.398 | 8.5 | 7.8 | 2356.1 | 0 | 0 | 0.8279 | 7.9471 | 7.6643 | 7.0283 | 6.4488 | 13.5 | 5.3552 | 4.9136 | 10.3 | 2356.1182 | 0 | 0 | 0 | 0 | 12.4 | 855 | 874 | 810 | 53 | 8.52 | 0.2 | 979 | -7 | 14 | 29 | 191 | 141 | 3.4 | 195 | n/a | 2 | 14:54 | 47.1585 | -88.4853 | 313.6 | 28.7 | 11 | 10 | 0xcb66000 | 1.4 | 3.1903 | 3.7275 | 14.023 | 10.23 | 0.73 | 20.791 | 1519.904 | 932.949 | 0.141 | 0.129 | 0.27 | 0.107 | 0.098 | 0.206 | 14.9013 | 0 | 0 | 0 | 0 | 0.17994 | -5 | 0.16443 | 4.3972 | 3.3215 | 1.1617 |  | 4925.6474 | 3023.4658 | 0.34676 | 49.8642
2015-03-07 | 0:54 | 10.243 | 8.3515 | 83514.6374 | 8.3 | 7.6 | 1812.1 | 0 | 0 | 0.8325 | 8.5273 | 6.9526 | 6.9411 | 6.327 | 13.3 | 5.2887 | 4.8208 | 10.1 | 1812.1322 | 0 | 0 | 0 | 0 | 12.4 | 855 | 872 | 810 | 53 | 8.52 | 0.2 | 979 | -7 | 14 | 29 | 191 | 141 | 3.4 | 195 | n/a | 2 | 14:54 | 47.1585 | -88.4851 | 313.6 | 28.5 | 11 | 10 | 0xcb66000 | 1.4 | 1 | 1.8 | 14.023 | 10.53 | 0.75 | 20.12 | 1650.29 | 856.394 | 0.141 | 0.128 | 0.269 | 0.107 | 0.098 | 0.205 | 11.5974 | 0 | 0 | 0 | 0 | 0.14839 | -5 | 0.16419 | 3.6262 | 3.3166 | 0.95804 |  | 4410.4107 | 2288.7185 | 0.28596 | 32.0034
2015-03-07 | 0:54 | 10.051 | 7.7037 | 77036.5498 | 7.5 | 7.6 | 1595.4 | 0 | 0 | 0.8404 | 8.4467 | 6.4739 | 6.2678 | 6.3868 | 12.7 | 4.7757 | 4.8664 | 9.6 | 1595.4249 | 0 | 0 | 0 | 0 | 12.3 | 855 | 872 | 809 | 53 | 8.52 | 0.2 | 979 | -7 | 14 | 29 | 191 | 141 | 3.3 | 195 | n/a | 2 | 14:54 | 47.1585 | -88.485 | 313.7 | 26.5 | 11 | 10 | 0xcb66000 | 1.4 | 1 | 1.7878 | 14.023 | 11.08 | 0.79 | 18.995 | 1697.842 | 828.235 | 0.132 | 0.134 | 0.266 | 0.101 | 0.102 | 0.203 | 10.6049 | 0 | 0 | 0 | 0 | 0.14788 | -5 | 0.164 | 3.6139 | 3.3128 | 0.9548 |  | 4522.1614 | 2205.984 | 0.26901 | 29.1657
2015-03-07 | 0:54 | 9.095 | 9.4741 | 94740.6828 | 7.1 | 7.6 | 1846.5 | 0 | 0 | 0.83 | 7.5491 | 7.8633 | 5.8929 | 6.3078 | 12.2 | 4.49 | 4.8062 | 9.3 | 1846.5156 | 0 | 0 | 0 | 0 | 12.4 | 853 | 871 | 809 | 53 | 8.52 | 0.2 | 979 | -7 | 14 | 29 | 191 | 141 | 3.5 | 195 | n/a | 2 | 14:54 | 47.1585 | -88.4848 | 313.9 | 23.8 | 11 | 10 | 0xcb66000 | 1.4 | 1.0363 | 1.7363 | 14.023 | 10.36 | 0.74 | 20.485 | 1466.974 | 972.549 | 0.12 | 0.128 | 0.248 | 0.091 | 0.098 | 0.189 | 11.866 | 0 | 0 | 0 | 0 | 0.19942 | -5 | 0.16563 | 4.8733 | 3.3457 | 1.2875 |  | 5268.7806 | 3493.0048 | 0.32684 | 44.0057
2015-03-07 | 0:54 | 8.031 | 11.1363 | 111363.2815 | 7.1 | 7.5 | 2659.8 | 0 | 0 | 0.8201 | 6.586 | 9.1329 | 5.8227 | 6.1508 | 12 | 4.4366 | 4.6865 | 9.1 | 2659.8216 | 0 | 0 | 0 | 0 | 12.4 | 855 | 873 | 811 | 53 | 8.52 | 0.2 | 979 | -7 | 14 | 29 | 191 | 141 | 3.4 | 195 | n/a | 2 | 14:54 | 47.1586 | -88.4847 | 313.9 | 21.4 | 11 | 10 | 0xcb66000 | 1.4 | 1.264 | 1.976 | 14.023 | 9.76 | 0.7 | 21.936 | 1248.674 | 1102.086 | 0.116 | 0.122 | 0.238 | 0.088 | 0.093 | 0.181 | 16.6763 | 0 | 0 | 0 | 0 | 0.28816 | -5 | 0.16356 | 7.0419 | 3.304 | 1.8605 |  | 6480.429 | 5719.6595 | 0.45671 | 89.3658
2015-03-07 | 0:54 | 7.444 | 12.1191 | 121191.3135 | 7.1 | 7.5 | 3365.3 | 0 | 0 | 0.8133 | 6.0541 | 9.8563 | 5.7743 | 6.0912 | 11.9 | 4.3997 | 4.6411 | 9 | 3365.3398 | 0 | 0 | 0 | 0 | 12.4 | 856 | 875 | 813 | 53 | 8.52 | 0.2 | 979 | -7 | 14 | 29 | 191 | 141 | 3.3 | 195 | n/a | 2 | 14:54 | 47.1586 | -88.4846 | 313.8 | 20.8 | 11 | 10 | 0xcb66000 | 1.412 | 1.0361 | 1.8361 | 14.023 | 9.37 | 0.67 | 22.958 | 1129.266 | 1170.137 | 0.113 | 0.119 | 0.232 | 0.086 | 0.091 | 0.177 | 20.7584 | 0 | 0 | 0 | 0 | 0.33358 | -5 | 0.16625 | 8.1519 | 3.3581 | 2.1537 |  | 6784.5507 | 7030.1008 | 0.51668 | 128.7763
2015-03-07 | 0:54 | 7.109 | 12.6234 | 126234.2809 | 7.1 | 7.4 | 3901.6 | 0 | 0 | 0.8097 | 5.756 | 10.2217 | 5.7407 | 5.9836 | 11.7 | 4.3741 | 4.5592 | 8.9 | 3901.6353 | 0 | 0 | 0 | 0 | 12.4 | 858 | 877 | 815 | 53 | 8.52 | 0.2 | 979 | -7 | 14 | 29 | 191 | 141 | 3.4 | 195 | n/a | 2 | 14:54 | 47.1586 | -88.4845 | 313.8 | 20.7 | 11 | 10 | 0xcb66000 | 1.5129 | 1.2613 | 2.1 | 14.023 | 9.19 | 0.66 | 23.497 | 1065.711 | 1204.522 | 0.111 | 0.116 | 0.227 | 0.085 | 0.088 | 0.173 | 23.8881 | 0 | 0 | 0 | 0 | 0.40975 | -5 | 0.16619 | 10.0132 | 3.357 | 2.6455 |  | 7864.6326 | 8889.0168 | 0.62727 | 182.0278
2015-03-07 | 0:54 | 6.927 | 12.9876 | 129875.8031 | 7 | 7.3 | 4540.2 | 0 | 0 | 0.8064 | 5.5859 | 10.4726 | 5.6445 | 5.8864 | 11.5 | 4.3008 | 4.4851 | 8.8 | 4540.2074 | 0 | 0 | 0 | 0 | 12.3 | 861 | 879 | 818 | 53 | 8.52 | 0.2 | 979 | -7 | 14 | 29 | 191 | 140.2 | 3.2 | 195 | n/a | 2 | 14:54 | 47.1587 | -88.4844 | 313.9 | 20.9 | 11 | 10 | 0xcb66000 | 1.6 | 1 | 2.1 | 14.023 | 9.01 | 0.64 | 24.014 | 1025.13 | 1223.251 | 0.108 | 0.113 | 0.222 | 0.083 | 0.086 | 0.169 | 27.5536 | 0 | 0 | 0 | 0 | 0.50467 | -5 | 0.16438 | 12.3328 | 3.3204 | 3.2583 |  | 9317.687 | 11118.463 | 0.75441 | 258.5977
2015-03-07 | 0:54 | 7.036 | 13.0005 | 130005.3368 | 7 | 7.3 | 4601.8 | 0 | 0 | 0.8054 | 5.6666 | 10.4711 | 5.638 | 5.8797 | 11.5 | 4.2959 | 4.48 | 8.8 | 4601.7803 | 0 | 0 | 0 | 0 | 12.4 | 862 | 879 | 818 | 53 | 8.52 | 0.2 | 979 | -7 | 14.8102 | 29 | 191 | 140 | 3.4 | 195 | n/a | 2 | 14:54 | 47.1588 | -88.4843 | 313.7 | 21.3 | 11 | 9 | 0xcb66000 | 1.5873 | 1 | 2.062 | 14.023 | 8.97 | 0.64 | 24.157 | 1034.584 | 1216.769 | 0.108 | 0.112 | 0.22 | 0.082 | 0.086 | 0.168 | 27.7834 | 0 | 0 | 0 | 0 | 0.50355 | -5 | 0.16724 | 12.3056 | 3.3783 | 3.2511 |  | 9382.9056 | 11035.1877 | 0.74368 | 260.1801
2015-03-07 | 0:54 | 7.262 | 12.472 | 124719.568 | 7 | 7.3 | 3554.8 | 0 | 0 | 0.8106 | 5.8866 | 10.1098 | 5.6742 | 5.9174 | 11.6 | 4.3234 | 4.5087 | 8.8 | 3554.8101 | 0 | 0 | 0 | 0 | 12.3 | 863 | 881 | 819 | 53 | 8.52 | 0.2 | 979 | -7 | 14.1892 | 29 | 191 | 140 | 3.2 | 195 | n/a | 2 | 14:54 | 47.1588 | -88.4843 | 313.7 | 22.2 | 11 | 9 | 0x4b66000 | 1.5 | 1.0375 | 1.8375 | 14.023 | 9.23 | 0.66 | 23.365 | 1090.959 | 1192.506 | 0.11 | 0.115 | 0.225 | 0.084 | 0.088 | 0.171 | 21.786 | 0 | 0 | 0 | 0 | 0.48846 | -5 | 0.16638 | 11.9367 | 3.3608 | 3.1537 |  | 9597.5684 | 10490.9148 | 0.73898 | 197.9008
2015-03-07 | 0:54 | 7.634 | 11.5929 | 115929.2167 | 7 | 7.5 | 3174.6 | 0 | 0 | 0.8176 | 6.2419 | 9.4784 | 5.7232 | 6.132 | 11.9 | 4.3607 | 4.6722 | 9 | 3174.6136 | 0 | 0 | 0 | 0 | 12.3 | 865 | 882 | 821 | 53 | 8.52 | 0.2 | 979 | -7 | 14 | 29 | 191 | 140 | 3.1 | 195 | n/a | 2 | 14:54 | 47.1589 | -88.4842 | 313.7 | 22.2 | 11 | 8 | 0x4b66000 | 1.5124 | 1.2628 | 2.0752 | 14.023 | 9.62 | 0.69 | 22.309 | 1179.526 | 1139.988 | 0.113 | 0.121 | 0.235 | 0.086 | 0.092 | 0.179 | 19.8381 | 0 | 0 | 0 | 0 | 0.55973 | -5 | 0.16519 | 13.6783 | 3.3368 | 3.6138 |  | 11890.7225 | 11492.1425 | 0.86696 | 206.499
2015-03-07 | 0:54 | 8.142 | 10.8967 | 108967.2557 | 6.9 | 11.4 | 2604.4 | 0 | 0 | 0.8217 | 6.6904 | 8.9539 | 5.7039 | 9.3898 | 15.1 | 4.3461 | 7.1544 | 11.5 | 2604.3691 | 0 | 0 | 0 | 0 | 12.3 | 866 | 884 | 822 | 53 | 8.52 | 0.2 | 979 | -7 | 14 | 29 | 190.2 | 140 | 3 | 195 | n/a | 2 | 14:54 | 47.159 | -88.4842 | 313.6 | 23.4 | 11 | 9 | 0x4b66000 | 1.5631 | 1.0246 | 1.9246 | 14.023 | 9.86 | 0.7 | 21.699 | 1274.884 | 1085.942 | 0.114 | 0.187 | 0.301 | 0.087 | 0.143 | 0.229 | 16.4113 | 0 | 0 | 0 | 0 | 0.59003 | -5 | 0.165 | 14.4187 | 3.333 | 3.8094 |  | 13547.6959 | 11539.8828 | 0.92452 | 180.0756
2015-03-07 | 0:54 | 8.092 | 10.9051 | 109051.0452 | 7.8 | 93.7 | 2403.5 | 0 | 0 | 0.8221 | 6.6522 | 8.965 | 6.4209 | 77.0425 | 83.5 | 4.8924 | 58.7019 | 63.6 | 2403.5374 | 0 | 0 | 0 | 0 | 12.1 | 868 | 887 | 823 | 53 | 8.52 | 0.2 | 979 | -7 | 14 | 29 | 190 | 140 | 2.7 | 195 | n/a | 2 | 14:54 | 47.1591 | -88.4842 | 313.7 | 25.5 | 11 | 8 | 0x4b64000 | 1.2756 | 1.2244 | 2.1122 | 14.023 | 9.89 | 0.7 | 21.641 | 1271.389 | 1090.529 | 0.129 | 1.542 | 1.67 | 0.098 | 1.175 | 1.273 | 15.1908 | 0 | 0 | 0 | 0 | 0.62801 | -5 | 0.15849 | 15.347 | 3.2014 | 4.0547 |  | 14380.3435 | 12334.6841 | 1.1085 | 177.4143
2015-03-07 | 0:54 | 7.505 | 11.7362 | 117362.1707 | 7.6 | 65.6 | 2947.5 | 0 | 0 | 0.8171 | 6.133 | 9.5901 | 6.1848 | 53.6068 | 59.8 | 4.7125 | 40.8453 | 45.6 | 2947.5407 | 0 | 0 | 0 | 0 | 11.9 | 869 | 889 | 822 | 53 | 8.52 | 0.2 | 979 | -7 | 14 | 29 | 190 | 140 | 2.7 | 195 | n/a | 2 | 14:54 | 47.1593 | -88.4842 | 313.8 | 27.5 | 11 | 8 | 0x4b64000 | 1.1121 | 1.4242 | 2.2121 | 14.023 | 9.6 | 0.68 | 22.378 | 1160.381 | 1154.863 | 0.123 | 1.062 | 1.185 | 0.093 | 0.809 | 0.903 | 18.4421 | 0 | 0 | 0 | 0 | 0.7165 | -5 | 0.15619 | 17.5096 | 3.155 | 4.626 |  | 14974.2264 | 14903.019 | 1.2001 | 245.7374
2015-03-07 | 0:54 | 7.417 | 12.0427 | 120427.2114 | 7.1 | 17.6 | 2998.2 | 0 | 0 | 0.8144 | 6.0404 | 9.8079 | 5.7824 | 14.2935 | 20.1 | 4.4059 | 10.8908 | 15.3 | 2998.2454 | 0 | 0 | 0 | 0 | 11.8 | 869 | 890 | 820 | 53 | 8.52 | 0.2 | 979 | -7 | 13.1878 | 29 | 189.2 | 139.2 | 2.5 | 195 | n/a | 2 | 14:54 | 47.1594 | -88.4842 | 313.9 | 29.8 | 11 | 9 | 0x4b66000 | 1.2 | 1.624 | 2.324 | 14.023 | 9.45 | 0.67 | 22.786 | 1133.622 | 1171.533 | 0.114 | 0.281 | 0.395 | 0.087 | 0.214 | 0.301 | 18.6075 | 0 | 0 | 0 | 0 | 0.63997 | -5 | 0.15438 | 15.6394 | 3.1184 | 4.1319 |  | 13066.3675 | 13503.3377 | 1.0028 | 221.4582
2015-03-07 | 0:54 | 7.875 | 11.6999 | 116998.8143 | 7.1 | 14.9 | 2771.8 | 0 | 0 | 0.815 | 6.4182 | 9.535 | 5.7862 | 12.1685 | 18 | 4.4088 | 9.2717 | 13.7 | 2771.8271 | 0 | 0 | 0 | 0 | 11.8 | 870 | 890 | 822 | 53 | 8.52 | 0.2 | 979 | -7 | 13 | 29 | 189 | 139 | 2.4 | 195 | n/a | 2 | 14:54 | 47.1595 | -88.4842 | 314.3 | 31.1 | 11 | 9 | 0x4b66000 | 1.224 | 1.7038 | 2.512 | 14.023 | 9.48 | 0.68 | 22.705 | 1198.409 | 1133.155 | 0.113 | 0.238 | 0.351 | 0.086 | 0.181 | 0.268 | 17.1151 | 0 | 0 | 0 | 0 | 0.63179 | -5 | 0.154 | 15.4394 | 3.1108 | 4.0791 |  | 13636.4787 | 12893.9652 | 0.97858 | 201.0915
2015-03-07 | 0:54 | 8.758 | 9.7796 | 97795.8814 | 7.1 | 11.6 | 2545.7 | 0 | 0 | 0.8285 | 7.2554 | 8.1019 | 5.882 | 9.6101 | 15.5 | 4.4819 | 7.3225 | 11.8 | 2545.6971 | 0 | 0 | 0 | 0 | 11.8 | 869 | 889 | 821 | 53 | 8.53 | 0.2 | 978 | -7 | 13 | 29 | 189 | 139 | 2.6 | 195 | n/a | 2 | 14:54 | 47.1597 | -88.4842 | 314.7 | 31.2 | 11 | 9 | 0x4b66000 | 1.3871 | 1.0515 | 2.6258 | 14.023 | 10.28 | 0.73 | 20.707 | 1408.552 | 1001.105 | 0.12 | 0.195 | 0.315 | 0.091 | 0.149 | 0.24 | 16.3433 | 0 | 0 | 0 | 0 | 0.65687 | -5 | 0.15481 | 16.0524 | 3.1272 | 4.241 |  | 16664.0272 | 11843.6813 | 1.0766 | 199.6476
2015-03-07 | 0:54 | 9.707 | 9.0339 | 90339.1269 | 7.4 | 11.4 | 2209.3 | 0 | 0 | 0.8292 | 8.0489 | 7.4906 | 6.1444 | 9.4524 | 15.6 | 4.6818 | 7.2024 | 11.9 | 2209.2977 | 0 | 0 | 0 | 0 | 11.8 | 873 | 892 | 824 | 53 | 8.53 | 0.2 | 978 | -7 | 13 | 29 | 189 | 139 | 2.5 | 195 | n/a | 2 | 14:54 | 47.1598 | -88.4842 | 315.5 | 31.4 | 11 | 9 | 0x4b66000 | 1.3128 | 1.4256 | 2.8128 | 14.023 | 10.33 | 0.74 | 20.604 | 1547.862 | 916.824 | 0.124 | 0.19 | 0.314 | 0.094 | 0.145 | 0.239 | 14.0498 | 0 | 0 | 0 | 0 | 0.65632 | -5 | 0.155 | 16.0389 | 3.131 | 4.2375 |  | 18296.7945 | 10837.4909 | 1.1111 | 171.4866
2015-03-07 | 0:54 | 8.356 | 10.0488 | 100487.5288 | 7.8 | 12.1 | 2649.7 | 0 | 0 | 0.8286 | 6.924 | 8.3265 | 6.4976 | 10.0341 | 16.5 | 4.951 | 7.6457 | 12.6 | 2649.6785 | 0 | 0 | 0 | 0 | 11.9 | 872 | 893 | 824 | 53 | 8.53 | 0.2 | 978 | -7 | 13 | 29 | 189 | 139 | 2.6 | 195 | n/a | 2 | 14:54 | 47.1599 | -88.4842 | 315.9 | 32.1 | 11 | 9 | 0x4b66000 | 1.4 | 1.6 | 2.9 | 14.023 | 10.29 | 0.73 | 20.684 | 1352.593 | 1035.257 | 0.133 | 0.205 | 0.338 | 0.101 | 0.156 | 0.258 | 17.1167 | 0 | 0 | 0 | 0 | 0.6769 | -5 | 0.15662 | 16.5417 | 3.1638 | 4.3703 |  | 16489.7474 | 12621.0371 | 1.2313 | 215.4686
2015-03-07 | 0:54 | 7.572 | 11.7245 | 117244.7124 | 8.8 | 17.9 | 3039 | 0 | 0 | 0.8166 | 6.1834 | 9.5745 | 7.2117 | 14.6495 | 21.9 | 5.4951 | 11.1624 | 16.7 | 3038.976 | 0 | 0 | 0 | 0 | 11.8 | 870 | 889 | 822 | 53 | 8.53 | 0.2 | 978 | -7 | 13 | 29 | 189 | 139 | 2.4 | 195 | n/a | 2 | 14:54 | 47.1601 | -88.4842 | 316.3 | 33.7 | 12 | 9 | 0x4b66000 | 1.4252 | 1.5245 | 2.7741 | 14.023 | 9.57 | 0.68 | 22.456 | 1166.719 | 1149.816 | 0.142 | 0.289 | 0.432 | 0.109 | 0.221 | 0.329 | 18.962 | 0 | 0 | 0 | 0 | 0.59531 | -5 | 0.15619 | 14.5479 | 3.155 | 3.8435 |  | 12509.3133 | 12328.0829 | 1.1687 | 209.9271
2015-03-07 | 0:54 | 7.193 | 12.2283 | 122283.3391 | 9.2 | 28.4 | 3086.7 | 0 | 0 | 0.814 | 5.8545 | 9.9533 | 7.4884 | 23.1247 | 30.6 | 5.7059 | 17.6202 | 23.3 | 3086.73 | 0 | 0 | 0 | 0 | 11.8 | 869 | 890 | 821 | 53 | 8.53 | 0.2 | 978 | -7 | 13 | 29 | 189 | 139 | 2.4 | 195 | n/a | 2 | 14:54 | 47.1602 | -88.4842 | 316.6 | 35.7 | 12 | 9 | 0x4b66000 | 1.6375 | 1.0375 | 1.95 | 14.023 | 9.42 | 0.67 | 22.857 | 1100.898 | 1191.237 | 0.147 | 0.455 | 0.603 | 0.112 | 0.347 | 0.459 | 19.1944 | 0 | 0 | 0 | 0 | 0.55068 | -5 | 0.15519 | 13.4571 | 3.1348 | 3.5554 |  | 10918.6072 | 11814.5813 | 1.1108 | 196.5676
2015-03-07 | 0:54 | 7.201 | 12.2585 | 122584.6222 | 9.2 | 29.7 | 3138.3 | 0 | 0 | 0.8135 | 5.8582 | 9.9728 | 7.4846 | 24.1622 | 31.6 | 5.703 | 18.4108 | 24.1 | 3138.3034 | 0 | 0 | 0 | 0 | 11.8 | 869 | 890 | 819 | 53 | 8.53 | 0.2 | 978 | -7 | 13 | 29 | 189 | 138.2 | 2.5 | 195 | n/a | 2 | 14:54 | 47.1604 | -88.4842 | 316.9 | 35.5 | 12 | 9 | 0x4b66000 | 1.8628 | 1.3248 | 2.3124 | 14.023 | 9.4 | 0.67 | 22.919 | 1099.651 | 1191.471 | 0.147 | 0.475 | 0.622 | 0.112 | 0.362 | 0.474 | 19.4808 | 0 | 0 | 0 | 0 | 0.63259 | -5 | 0.155 | 15.4589 | 3.131 | 4.0842 |  | 12528.5297 | 13574.6521 | 1.276 | 229.176
2015-03-07 | 0:54 | 7.411 | 12.0812 | 120812.1601 | 9.2 | 29 | 2886 | 0 | 0 | 0.8141 | 6.0338 | 9.8359 | 7.4902 | 23.579 | 31.1 | 5.7073 | 17.9664 | 23.7 | 2885.9647 | 0 | 0 | 0 | 0 | 11.8 | 870 | 890 | 821 | 53 | 8.53 | 0.2 | 978 | -7 | 13 | 29 | 189 | 138 | 2.3 | 195 | n/a | 2 | 14:54 | 47.1605 | -88.4842 | 317.1 | 34.6 | 12 | 9 | 0x4b66000 | 1.6 | 1.5246 | 2.4246 | 14.023 | 9.44 | 0.67 | 22.828 | 1131.668 | 1174.136 | 0.147 | 0.463 | 0.61 | 0.112 | 0.353 | 0.465 | 17.8994 | 0 | 0 | 0 | 0 | 0.60984 | -5 | 0.15337 | 14.9031 | 3.0981 | 3.9374 |  | 12429.748 | 12896.198 | 1.2302 | 203.0014
2015-03-07 | 0:54 | 7.643 | 11.7789 | 117788.6435 | 9.1 | 20.8 | 2732.3 | 0 | 0 | 0.8159 | 6.236 | 9.61 | 7.4158 | 16.9424 | 24.4 | 5.6506 | 12.9095 | 18.6 | 2732.2685 | 0 | 0 | 0 | 0 | 11.8 | 869 | 890 | 822 | 53 | 8.53 | 0.2 | 978 | -7 | 13 | 29 | 189 | 138 | 2.5 | 195 | n/a | 2 | 14:54 | 47.1606 | -88.4842 | 317.3 | 34.1 | 12 | 9 | 0x4b66000 | 1.6 | 1.7 | 2.6 | 14.023 | 9.53 | 0.68 | 22.569 | 1172.442 | 1149.957 | 0.146 | 0.334 | 0.48 | 0.111 | 0.254 | 0.365 | 16.9874 | 0 | 0 | 0 | 0 | 0.63175 | -5 | 0.15381 | 15.4385 | 3.107 | 4.0788 |  | 13340.2237 | 13084.386 | 1.263 | 199.5795
2015-03-07 | 0:54 | 7.842 | 11.2096 | 112096.0522 | 7.6 | 14.4 | 2625.6 | 0 | 0 | 0.8205 | 6.4343 | 9.1971 | 6.2355 | 11.8147 | 18.1 | 4.7513 | 9.0024 | 13.8 | 2625.6165 | 0 | 0 | 0 | 0 | 11.8 | 871 | 891 | 824 | 53 | 8.53 | 0.2 | 978 | -7 | 13 | 29 | 189 | 138 | 2.4 | 195 | n/a | 2 | 14:54 | 47.1607 | -88.4841 | 317.5 | 33.6 | 12 | 9 | 0x4b66000 | 1.6 | 1.7484 | 2.6484 | 14.023 | 9.79 | 0.7 | 21.882 | 1226.915 | 1116.191 | 0.125 | 0.236 | 0.36 | 0.095 | 0.18 | 0.275 | 16.5563 | 0 | 0 | 0 | 0 | 0.61542 | -5 | 0.154 | 15.0393 | 3.1108 | 3.9734 |  | 13599.052 | 12371.7938 | 1.053 | 189.4849
2015-03-07 | 0:54 | 8.809 | 10.1316 | 101316.1525 | 7.5 | 14.4 | 2488.2 | 0 | 0 | 0.8246 | 7.2634 | 8.354 | 6.1756 | 11.865 | 18 | 4.7056 | 9.0407 | 13.7 | 2488.1911 | 0 | 0 | 0 | 0 | 11.8 | 871 | 891 | 825 | 53 | 8.53 | 0.2 | 978 | -7 | 13 | 29 | 189 | 138 | 2.4 | 195 | n/a | 2 | 14:54 | 47.1609 | -88.484 | 318 | 33.5 | 12 | 9 | 0x4b66000 | 1.552 | 2.112 | 3 | 14.023 | 10.04 | 0.72 | 21.278 | 1387.448 | 1015.66 | 0.124 | 0.237 | 0.361 | 0.094 | 0.181 | 0.275 | 15.7173 | 0 | 0 | 0 | 0 | 0.65142 | -5 | 0.15319 | 15.9191 | 3.0944 | 4.2058 |  | 16278.0779 | 11916.1169 | 1.1028 | 190.4064
2015-03-07 | 0:54 | 9.591 | 8.4904 | 84903.6742 | 7.4 | 14.3 | 2302.9 | 0 | 0 | 0.8353 | 8.0114 | 7.0917 | 6.1809 | 11.9443 | 18.1 | 4.7097 | 9.1011 | 13.8 | 2302.8671 | 0 | 0 | 0 | 0 | 11.8 | 873 | 893 | 827 | 53 | 8.53 | 0.2 | 978 | -7 | 13 | 29 | 189 | 138 | 2.6 | 195 | n/a | 2 | 14:54 | 47.161 | -88.484 | 318.4 | 33.3 | 12 | 9 | 0x4b66000 | 1.188 | 2.212 | 3.012 | 14.023 | 10.73 | 0.77 | 19.723 | 1583.664 | 892.246 | 0.128 | 0.247 | 0.375 | 0.097 | 0.188 | 0.286 | 15.0538 | 0 | 0 | 0 | 0 | 0.66587 | -5 | 0.15624 | 16.2721 | 3.1561 | 4.2991 |  | 18992.1841 | 10700.3129 | 1.1633 | 186.4126
2015-03-07 | 0:54 | 10.002 | 7.9628 | 79627.6419 | 7.6 | 14.2 | 2178 | 0 | 0 | 0.8374 | 8.3756 | 6.6683 | 6.3591 | 11.8828 | 18.2 | 4.8454 | 9.0543 | 13.9 | 2178.0309 | 0 | 0 | 0 | 0 | 11.8 | 874 | 894 | 829 | 53 | 8.53 | 0.2 | 978 | -7 | 13 | 29 | 189 | 138 | 2.5 | 195 | n/a | 2 | 14:54 | 47.1612 | -88.484 | 318.6 | 33.9 | 12 | 9 | 0x4b66000 | 1.1 | 2.3 | 3.1 | 14.023 | 10.89 | 0.78 | 19.413 | 1663.469 | 842.927 | 0.132 | 0.247 | 0.379 | 0.101 | 0.188 | 0.289 | 14.3048 | 0 | 0 | 0 | 0 | 0.65647 | -5 | 0.15619 | 16.0424 | 3.155 | 4.2384 |  | 19667.6385 | 9966.1512 | 1.1941 | 174.6371
2015-03-07 | 0:54 | 10.263 | 7.3393 | 73392.7692 | 9.3 | 13 | 2164.6 | 0 | 0 | 0.8415 | 8.6358 | 6.1758 | 7.8257 | 10.9392 | 18.8 | 5.9629 | 8.3353 | 14.3 | 2164.6 | 0 | 0 | 0 | 0 | 11.8 | 874 | 895 | 827 | 53 | 8.53 | 0.2 | 978 | -7 | 13 | 29 | 189 | 138 | 2.5 | 195 | n/a | 2 | 14:54 | 47.1613 | -88.484 | 318.9 | 35.1 | 12 | 9 | 0x4b66000 | 1.1 | 2.3 | 3.1 | 14.023 | 11.18 | 0.8 | 18.839 | 1741.889 | 792.847 | 0.165 | 0.231 | 0.396 | 0.126 | 0.176 | 0.302 | 14.4383 | 0 | 0 | 0 | 0 | 0.68968 | -5 | 0.15438 | 16.8539 | 3.1184 | 4.4528 |  | 21636.6311 | 9848.2383 | 1.5651 | 185.1835
2015-03-07 | 0:54 | 10.554 | 7.3416 | 73415.9832 | 9.5 | 13 | 2058.8 | 0 | 0 | 0.8394 | 8.8585 | 6.1623 | 7.9422 | 10.9292 | 18.9 | 6.0517 | 8.3277 | 14.4 | 2058.75 | 0 | 0 | 0 | 0 | 11.8 | 875 | 896 | 829 | 53 | 8.53 | 0.2 | 978 | -7 | 13 | 29 | 189 | 138 | 2.5 | 195 | n/a | 2 | 14:54 | 47.1615 | -88.484 | 319.2 | 36.5 | 12 | 9 | 0x4b66000 | 1.1 | 2.3 | 3.1 | 14.023 | 11.03 | 0.79 | 19.137 | 1763.441 | 780.769 | 0.166 | 0.228 | 0.393 | 0.126 | 0.174 | 0.3 | 13.5527 | 0 | 0 | 0 | 0 | 0.68746 | -5 | 0.15238 | 16.7997 | 3.078 | 4.4385 |  | 21833.8715 | 9667.0147 | 1.5601 | 173.2658
2015-03-07 | 0:54 | 10.256 | 7.1657 | 71656.7561 | 10.6 | 16.5 | 2117.2 | 0 | 0 | 0.8432 | 8.6485 | 6.0423 | 8.9557 | 13.9416 | 22.9 | 6.824 | 10.623 | 17.4 | 2117.25 | 0 | 0 | 0 | 0 | 11.8 | 874 | 896 | 828 | 53 | 8.53 | 0.2 | 978 | -7 | 13 | 29 | 188.2 | 138 | 2.5 | 195 | n/a | 2 | 14:54 | 47.1616 | -88.484 | 319.6 | 37.5 | 12 | 9 | 0x4b66000 | 1.1 | 2.3 | 3.1 | 14.023 | 11.31 | 0.81 | 18.592 | 1759.191 | 782.258 | 0.191 | 0.297 | 0.488 | 0.145 | 0.226 | 0.372 | 14.2418 | 0 | 0 | 0 | 0 | 0.73442 | -5 | 0.15281 | 17.9474 | 3.0868 | 4.7417 |  | 23269.2657 | 10347.125 | 1.918 | 194.5144
2015-03-07 | 0:54 | 11.68 | 5.5608 | 55608 | 10.9 | 35.6 | 2015.1 | 0 | 0 | 0.8477 | 9.9011 | 4.7139 | 9.2399 | 30.1694 | 39.4 | 7.0405 | 22.988 | 30 | 2015.0579 | 0 | 0 | 0 | 0 | 11.8 | 873 | 894 | 826 | 53 | 8.53 | 0.2 | 978 | -7 | 13 | 29 | 188 | 138 | 2.6 | 195 | n/a | 2 | 14:54 | 47.1618 | -88.4841 | 319.5 | 38.5 | 12 | 9 | 0x4b66000 | 1.1 | 2.3125 | 3.1 | 14.023 | 11.66 | 0.83 | 17.967 | 2025.743 | 613.841 | 0.198 | 0.646 | 0.844 | 0.151 | 0.493 | 0.643 | 13.6335 | 0 | 0 | 0 | 0 | 0.68276 | -5 | 0.15381 | 16.6849 | 3.107 | 4.4081 |  | 24910.0506 | 7548.2479 | 1.8568 | 173.1071
2015-03-07 | 0:54 | 12.599 | 3.7492 | 37492.2975 | 10.9 | 30.6 | 1728.5 | 0 | 0 | 0.8576 | 10.8051 | 3.2153 | 9.3389 | 26.2567 | 35.6 | 7.1159 | 20.0067 | 27.1 | 1728.4565 | 0 | 0 | 0 | 0 | 11.8 | 877 | 899 | 829 | 53 | 8.53 | 0.2 | 978 | -7 | 13 | 29 | 188 | 138 | 2.6 | 195 | n/a | 2 | 14:54 | 47.1619 | -88.4842 | 319.5 | 39.8 | 12 | 9 | 0x4b66000 | 1.1 | 2.4 | 3.1 | 14.023 | 12.51 | 0.89 | 16.605 | 2308.085 | 437.144 | 0.209 | 0.587 | 0.796 | 0.159 | 0.448 | 0.607 | 12.2096 | 0 | 0 | 0 | 0 | 0.57717 | -5 | 0.154 | 14.1045 | 3.1108 | 3.7264 |  | 23992.6548 | 4544.1329 | 1.6528 | 131.0524
2015-03-07 | 0:54 | 12.659 | 3.5175 | 35174.5629 | 12.1 | 20.4 | 1615.1 | 0 | 0 | 0.8593 | 10.8785 | 3.0227 | 10.3691 | 17.5394 | 27.9 | 7.9009 | 13.3645 | 21.3 | 1615.1241 | 0 | 0 | 0 | 0 | 11.8 | 878 | 901 | 832 | 53 | 8.53 | 0.2 | 978 | -7 | 13 | 29 | 188.8 | 138 | 2.6 | 195 | n/a | 2 | 14:54 | 47.1621 | -88.4842 | 320 | 40.4 | 12 | 9 | 0x4b66000 | 1.1 | 2.4 | 3.1 | 14.023 | 12.68 | 0.9 | 16.369 | 2345.407 | 414.781 | 0.234 | 0.396 | 0.63 | 0.178 | 0.302 | 0.48 | 11.5153 | 0 | 0 | 0 | 0 | 0.66918 | -5 | 0.154 | 16.3531 | 3.1108 | 4.3205 |  | 28267.4458 | 4999.0468 | 2.1453 | 143.3048
2015-03-07 | 0:54 | 12.172 | 4.5481 | 45480.5436 | 20 | 20.2 | 1642.5 | 0 | 0 | 0.8537 | 10.3909 | 3.8825 | 17.0766 | 17.2231 | 34.3 | 13.0121 | 13.1237 | 26.1 | 1642.5074 | 0 | 0 | 0 | 0 | 11.8 | 878 | 900 | 831 | 53 | 8.54 | 0.2 | 977 | -7 | 13 | 29 | 189 | 138 | 2.6 | 195 | n/a | 2 | 14:55 | 47.1623 | -88.4842 | 320.8 | 41.7 | 12 | 9 | 0x4b66000 | 1.1 | 2.4 | 3.1 | 14.023 | 12.16 | 0.87 | 17.143 | 2181.916 | 518.886 | 0.376 | 0.379 | 0.754 | 0.286 | 0.289 | 0.575 | 11.4054 | 0 | 0 | 0 | 0 | 0.69174 | -5 | 0.154 | 16.9045 | 3.1108 | 4.4662 |  | 27183.6161 | 6464.5925 | 3.5632 | 146.7226
2015-03-07 | 0:54 | 11.581 | 5.3845 | 53844.9476 | 29.7 | 18 | 1742.9 | 0 | 0 | 0.8503 | 9.848 | 4.5786 | 25.2927 | 15.2725 | 40.6 | 19.2728 | 11.6375 | 30.9 | 1742.8788 | 0 | 0 | 0 | 0 | 11.8 | 876 | 898 | 830 | 53 | 8.54 | 0.2 | 977 | -7 | 13 | 29 | 189 | 138 | 2.5 | 195 | n/a | 2 | 14:55 | 47.1624 | -88.4842 | 321.6 | 43.1 | 12 | 9 | 0x4b66000 | 1.1121 | 2.4242 | 3.1121 | 14.023 | 11.88 | 0.85 | 17.602 | 2044.716 | 605.052 | 0.55 | 0.332 | 0.882 | 0.419 | 0.253 | 0.672 | 11.9667 | 0 | 0 | 0 | 0 | 0.67148 | -5 | 0.15237 | 16.4094 | 3.0779 | 4.3354 |  | 24728.2071 | 7317.3248 | 5.0673 | 149.4346
2015-03-07 | 0:54 | 11.335 | 5.5936 | 55935.9365 | 40 | 22.2 | 1773.1 | 0 | 0 | 0.8503 | 9.6379 | 4.756 | 33.9778 | 18.8493 | 52.8 | 25.8907 | 14.363 | 40.3 | 1773.0586 | 0 | 0 | 0 | 0 | 11.9 | 875 | 897 | 831 | 53 | 8.54 | 0.2 | 977 | -7 | 13 | 29 | 189 | 138 | 2.7 | 195 | n/a | 2 | 14:55 | 47.1626 | -88.4842 | 321.9 | 44.3 | 12 | 9 | 0x4b66000 | 1.2 | 2.6121 | 3.2 | 14.023 | 11.87 | 0.85 | 17.611 | 2005.173 | 629.779 | 0.74 | 0.411 | 1.151 | 0.564 | 0.313 | 0.877 | 12.1986 | 0 | 0 | 0 | 0 | 0.66294 | -5 | 0.15444 | 16.2006 | 3.1196 | 4.2802 |  | 23941.4093 | 7519.4493 | 6.7341 | 150.3921
2015-03-07 | 0:54 | 11.732 | 5.4827 | 54827.1761 | 44.8 | 44.3 | 1745.1 | 0 | 0 | 0.8483 | 9.9523 | 4.651 | 38.0041 | 37.5799 | 75.6 | 28.9587 | 28.6355 | 57.6 | 1745.0869 | 0 | 0 | 0 | 0 | 11.8 | 875 | 897 | 830 | 53 | 8.54 | 0.2 | 977 | -7 | 13 | 29 | 189 | 138 | 2.6 | 195 | n/a | 2 | 14:55 | 47.1628 | -88.4842 | 322.3 | 44.7 | 12 | 9 | 0x4b66000 | 1.1742 | 2.7 | 3.2 | 14.023 | 11.71 | 0.84 | 17.882 | 2041.558 | 607.246 | 0.816 | 0.807 | 1.624 | 0.622 | 0.615 | 1.237 | 11.838 | 0 | 0 | 0 | 0 | 0.6474 | -5 | 0.15176 | 15.8208 | 3.0655 | 4.1799 |  | 23804.4271 | 7080.447 | 7.2525 | 142.5252
2015-03-07 | 0:55 | 12.078 | 4.6206 | 46205.9136 | 43.1 | 44.2 | 1676.7 | 0 | 0 | 0.8537 | 10.3111 | 3.9446 | 36.7876 | 37.7212 | 74.5 | 28.0318 | 28.7432 | 56.8 | 1676.7077 | 0 | 0 | 0 | 0 | 11.8 | 876 | 899 | 831 | 53 | 8.54 | 0.2 | 977 | -7 | 13 | 29 | 189 | 138 | 2.7 | 195 | n/a | 2 | 14:55 | 47.163 | -88.4842 | 322.7 | 44.7 | 12 | 9 | 0x4b66000 | 1 | 2.7 | 3.2 | 14.023 | 12.16 | 0.87 | 17.137 | 2167.307 | 527.708 | 0.81 | 0.83 | 1.64 | 0.617 | 0.633 | 1.25 | 11.6544 | 0 | 0 | 0 | 0 | 0.62213 | -5 | 0.15262 | 15.2032 | 3.0829 | 4.0167 |  | 24284.113 | 5912.8313 | 6.9133 | 134.8369
2015-03-07 | 0:55 | 12.119 | 4.3624 | 43623.6614 | 37.9 | 43.2 | 1635.1 | 0 | 0 | 0.8558 | 10.3712 | 3.7333 | 32.4669 | 36.9704 | 69.4 | 24.7394 | 28.1711 | 52.9 | 1635.1482 | 0 | 0 | 0 | 0 | 11.8 | 877 | 899 | 830 | 53 | 8.54 | 0.2 | 977 | -7 | 13 | 29 | 189 | 138 | 2.7 | 195 | n/a | 2 | 14:55 | 47.1632 | -88.4843 | 323.1 | 44.4 | 12 | 9 | 0x4b66000 | 1.0127 | 2.4843 | 2.9843 | 14.023 | 12.35 | 0.88 | 16.85 | 2203.743 | 504.898 | 0.722 | 0.823 | 1.545 | 0.551 | 0.627 | 1.177 | 11.4898 | 0 | 0 | 0 | 0 | 0.64457 | -5 | 0.153 | 15.7516 | 3.0906 | 4.1616 |  | 25583.1289 | 5861.3326 | 6.3965 | 137.728
2015-03-07 | 0:55 | 11.75 | 4.9209 | 49209.1372 | 32.8 | 56.2 | 1643.6 | 0 | 0 | 0.8535 | 10.0287 | 4.2 | 27.9946 | 47.9752 | 76 | 21.3316 | 36.5567 | 57.9 | 1643.5952 | 0 | 0 | 0 | 0 | 11.8 | 877 | 900 | 831 | 53 | 8.54 | 0.2 | 977 | -7 | 13 | 29 | 189 | 138 | 2.8 | 195 | n/a | 2 | 14:55 | 47.1633 | -88.4844 | 323.4 | 44.2 | 12 | 9 | 0x4b66000 | 1.1 | 1.0126 | 1.5126 | 14.023 | 12.14 | 0.87 | 17.165 | 2112.397 | 563.057 | 0.618 | 1.058 | 1.676 | 0.471 | 0.806 | 1.277 | 11.4484 | 0 | 0 | 0 | 0 | 0.73129 | -5 | 0.15219 | 17.8709 | 3.0742 | 4.7215 |  | 27822.0321 | 7415.9308 | 6.2035 | 155.6952
2015-03-07 | 0:55 | 10.995 | 6.2727 | 62726.6854 | 31.2 | 54.4 | 1745.8 | 0 | 0 | 0.8466 | 9.3086 | 5.3105 | 26.4548 | 46.0352 | 72.5 | 20.1583 | 35.0783 | 55.2 | 1745.8386 | 0 | 0 | 0 | 0 | 11.9 | 875 | 898 | 830 | 53 | 8.54 | 0.2 | 977 | -7 | 13 | 29 | 189 | 138 | 3 | 195 | n/a | 2 | 14:55 | 47.1635 | -88.4845 | 323.7 | 44.8 | 12 | 9 | 0x4b66000 | 1.1 | 1.1 | 1.625 | 14.023 | 11.57 | 0.82 | 18.118 | 1907.45 | 692.594 | 0.568 | 0.988 | 1.556 | 0.433 | 0.753 | 1.185 | 11.8302 | 0 | 0 | 0 | 0 | 0.72729 | -5 | 0.15362 | 17.7732 | 3.1032 | 4.6957 |  | 24985.3956 | 9072.1828 | 5.6718 | 160.0082
2015-03-07 | 0:55 | 9.881 | 7.7221 | 77221.0076 | 30.8 | 36.7 | 1863.4 | 0 | 0 | 0.841 | 8.3107 | 6.4946 | 25.913 | 30.8576 | 56.8 | 19.7454 | 23.5132 | 43.3 | 1863.44 | 0 | 0 | 0 | 0 | 11.8 | 873 | 896 | 828 | 53 | 8.54 | 0.2 | 977 | -7 | 13 | 29 | 189 | 138 | 2.8 | 195 | n/a | 2 | 14:55 | 47.1636 | -88.4846 | 323.7 | 45.4 | 12 | 9 | 0x4b66000 | 1.1 | 1.1 | 1.8 | 14.023 | 11.14 | 0.79 | 18.9 | 1680.385 | 835.804 | 0.549 | 0.653 | 1.202 | 0.418 | 0.498 | 0.916 | 12.4597 | 0 | 0 | 0 | 0 | 0.70823 | -5 | 0.15238 | 17.3073 | 3.0781 | 4.5726 |  | 21434.1063 | 10661.0757 | 5.3318 | 164.1048
2015-03-07 | 0:55 | 9.788 | 8.3543 | 83542.6942 | 30.9 | 36.6 | 1933.3 | 0 | 0 | 0.8356 | 8.1786 | 6.9809 | 25.8204 | 30.5833 | 56.4 | 19.6749 | 23.3042 | 43 | 1933.3297 | 0 | 0 | 0 | 0 | 11.8 | 871 | 894 | 826 | 53 | 8.54 | 0.2 | 977 | -7 | 13 | 29 | 189 | 138 | 2.9 | 195 | n/a | 2 | 14:55 | 47.1638 | -88.4848 | 323.6 | 45.9 | 12 | 9 | 0x4b66000 | 1.0877 | 1.1 | 1.8492 | 14.023 | 10.75 | 0.77 | 19.673 | 1614.667 | 877.19 | 0.534 | 0.632 | 1.166 | 0.407 | 0.482 | 0.889 | 12.6221 | 0 | 0 | 0 | 0 | 0.66674 | -5 | 0.15363 | 16.2934 | 3.1033 | 4.3047 |  | 19389.3342 | 10533.5218 | 4.8874 | 156.5052
2015-03-07 | 0:55 | 9.796 | 7.8311 | 78311.2893 | 30.6 | 20.6 | 1913.9 | 0 | 0 | 0.8407 | 8.2352 | 6.5833 | 25.7295 | 17.2967 | 43 | 19.6056 | 13.1799 | 32.8 | 1913.923 | 0 | 0 | 0 | 0 | 11.8 | 872 | 894 | 827 | 53 | 8.54 | 0.2 | 977 | -7 | 13 | 29 | 189 | 138 | 3 | 195 | n/a | 2 | 14:55 | 47.1639 | -88.485 | 323.5 | 45.5 | 12 | 9 | 0x4b66000 | 1 | 1.1 | 2.2 | 14.023 | 11.11 | 0.79 | 18.955 | 1663.093 | 846.182 | 0.544 | 0.366 | 0.91 | 0.415 | 0.279 | 0.693 | 12.7817 | 0 | 0 | 0 | 0 | 0.63683 | -5 | 0.154 | 15.5626 | 3.1108 | 4.1116 |  | 19075.0251 | 9705.376 | 4.7599 | 151.3751
2015-03-07 | 0:55 | 8.929 | 9.384 | 93840.4802 | 27.3 | 18.8 | 2127 | 0 | 0 | 0.8316 | 7.4251 | 7.8038 | 22.7388 | 15.6757 | 38.4 | 17.3268 | 11.9447 | 29.3 | 2127.0065 | 0 | 0 | 0 | 0 | 11.8 | 873 | 895 | 827 | 53 | 8.54 | 0.2 | 977 | -7 | 13 | 29 | 189 | 138 | 2.7 | 195 | n/a | 2 | 14:55 | 47.1639 | -88.485 | 323.5 | 44 | 12 | 9 | 0x4b66000 | 1 | 1.1121 | 2.2 | 14.023 | 10.48 | 0.75 | 20.249 | 1457.444 | 974.93 | 0.467 | 0.322 | 0.79 | 0.356 | 0.246 | 0.602 | 13.8063 | 0 | 0 | 0 | 0 | 0.62224 | -5 | 0.15156 | 15.206 | 3.0615 | 4.0174 |  | 16333.3509 | 10925.8907 | 3.9896 | 159.7636
2015-03-07 | 0:55 | 7.6 | 11.4493 | 114492.5897 | 22.2 | 13.8 | 6814.5 | 0 | 0 | 0.8154 | 6.1971 | 9.3359 | 18.1381 | 11.2292 | 29.4 | 13.821 | 8.5566 | 22.4 | 6814.4899 | 0 | 0 | 0 | 0 | 11.9 | 869 | 890 | 824 | 53 | 8.54 | 0.2 | 977 | -7 | 13 | 29 | 189 | 138 | 2.7 | 195 | n/a | 2 | 14:55 | 47.1642 | -88.4854 | 323.2 | 43.7 | 12 | 9 | 0x4b66000 | 1 | 1.212 | 2.2 | 14.023 | 9.5 | 0.68 | 22.637 | 1158.263 | 1110.592 | 0.355 | 0.22 | 0.575 | 0.271 | 0.167 | 0.438 | 42.1187 | 0 | 0 | 0 | 0 | 0.61919 | -5 | 0.15262 | 15.1314 | 3.083 | 3.9977 |  | 12916.7683 | 12385.1487 | 3.0221 | 484.9967
2015-03-07 | 0:55 | 6.927 | 12.7403 | 127402.9944 | 20.6 | 11.8 | 10569.1 | 0 | 0 | 0.8024 | 5.5586 | 10.2234 | 16.5661 | 9.4771 | 26 | 12.6232 | 7.2214 | 19.8 | 10569.1475 | 0 | 0 | 0 | 0 | 11.8 | 866 | 885 | 821 | 53 | 8.54 | 0.2 | 977 | -7 | 13 | 29 | 189 | 138 | 2.8 | 195 | n/a | 2 | 14:55 | 47.1642 | -88.4856 | 323.2 | 44.1 | 12 | 9 | 0x4b66000 | 1 | 1.3 | 2.2 | 14.023 | 8.83 | 0.63 | 24.619 | 1000.303 | 1170.95 | 0.312 | 0.179 | 0.491 | 0.238 | 0.136 | 0.374 | 62.8963 | 0 | 0 | 0 | 0 | 0.52734 | -5 | 0.153 | 12.8868 | 3.0906 | 3.4047 |  | 9500.4236 | 11121.1513 | 2.2604 | 616.8132
2015-03-07 | 0:55 | 6.902 | 12.9325 | 129324.5837 | 16.6 | 11.9 | 8282.7 | 0 | 0 | 0.8029 | 5.5416 | 10.3839 | 13.3059 | 9.5716 | 22.9 | 10.139 | 7.2934 | 17.4 | 8282.6678 | 0 | 0 | 0 | 0 | 11.8 | 865 | 885 | 820 | 53 | 8.54 | 0.2 | 977 | -7 | 13 | 29 | 189 | 138 | 2.6 | 195 | n/a | 2 | 14:55 | 47.1642 | -88.4856 | 323.2 | 42.5 | 12 | 9 | 0x4b66000 | 1 | 1.2613 | 2.1485 | 14.023 | 8.85 | 0.63 | 24.544 | 1002.316 | 1195.391 | 0.252 | 0.181 | 0.433 | 0.192 | 0.138 | 0.33 | 49.5408 | 0 | 0 | 0 | 0 | 0.50843 | -5 | 0.153 | 12.4248 | 3.0906 | 3.2826 |  | 9178.309 | 10946.3163 | 1.7582 | 468.423
2015-03-07 | 0:55 | 7.374 | 12.288 | 122879.523 | 13.1 | 12.1 | 4588.4 | 0 | 0 | 0.8105 | 5.9763 | 9.9593 | 10.5922 | 9.807 | 20.4 | 8.0712 | 7.4728 | 15.5 | 4588.3706 | 0 | 0 | 0 | 0 | 11.8 | 866 | 886 | 821 | 53 | 8.54 | 0.2 | 977 | -7 | 13 | 29 | 189 | 138 | 2.6 | 195 | n/a | 2 | 14:55 | 47.1643 | -88.4858 | 323.2 | 39 | 12 | 9 | 0x4b66000 | 1.0384 | 1 | 1.8256 | 14.023 | 9.24 | 0.66 | 23.381 | 1104.694 | 1171.705 | 0.205 | 0.19 | 0.395 | 0.156 | 0.145 | 0.301 | 28.0472 | 0 | 0 | 0 | 0 | 0.50495 | -5 | 0.15381 | 12.3397 | 3.107 | 3.2601 |  | 10046.478 | 10655.8998 | 1.4187 | 263.3774
2015-03-07 | 0:55 | 7.532 | 11.5396 | 115395.9704 | 12.8 | 21.1 | 2878.3 | 0 | 0 | 0.8191 | 6.1694 | 9.4517 | 10.5008 | 17.2681 | 27.8 | 8.0015 | 13.1581 | 21.2 | 2878.2702 | 0 | 0 | 0 | 0 | 11.7 | 868 | 888 | 822 | 53 | 8.54 | 0.2 | 977 | -7 | 13 | 29 | 188.2 | 138 | 2.6 | 195 | n/a | 2 | 14:55 | 47.1644 | -88.486 | 322.9 | 35.7 | 12 | 9 | 0x4b66000 | 1.3 | 1.0254 | 2.0127 | 14.023 | 9.71 | 0.69 | 22.091 | 1175.289 | 1146.005 | 0.209 | 0.344 | 0.554 | 0.16 | 0.263 | 0.422 | 18.1323 | 0 | 0 | 0 | 0 | 0.59238 | -5 | 0.15157 | 14.4762 | 3.0617 | 3.8246 |  | 12539.1513 | 12226.7205 | 1.707 | 199.7531
2015-03-07 | 0:55 | 7.376 | 12.051 | 120509.6414 | 12.8 | 40.8 | 3193.7 | 0 | 0 | 0.8145 | 6.0075 | 9.8152 | 10.4272 | 33.222 | 43.6 | 7.9454 | 25.3149 | 33.3 | 3193.6794 | 0 | 0 | 0 | 0 | 11.8 | 869 | 889 | 822 | 53 | 8.54 | 0.2 | 977 | -7 | 13 | 29 | 188.8 | 138 | 2.6 | 195 | n/a | 2 | 14:55 | 47.1644 | -88.4864 | 322.5 | 33.6 | 12 | 9 | 0x4b66000 | 1.3252 | 1.1748 | 2.1126 | 14.023 | 9.45 | 0.67 | 22.779 | 1127.872 | 1172.846 | 0.205 | 0.653 | 0.858 | 0.156 | 0.498 | 0.654 | 19.8279 | 0 | 0 | 0 | 0 | 0.62598 | -5 | 0.15181 | 15.2973 | 3.0666 | 4.0415 |  | 12715.744 | 13222.7854 | 1.7588 | 230.8213
2015-03-07 | 0:55 | 7.116 | 12.5195 | 125194.866 | 10.7 | 14.8 | 3229.3 | 0 | 0 | 0.8113 | 5.7732 | 10.1574 | 8.6812 | 12.0076 | 20.7 | 6.615 | 9.1497 | 15.8 | 3229.2627 | 0 | 0 | 0 | 0 | 11.8 | 868 | 889 | 821 | 53 | 8.54 | 0.2 | 977 | -7 | 13 | 29 | 189 | 138 | 2.7 | 195 | n/a | 2 | 14:55 | 47.1645 | -88.4866 | 321.8 | 32.2 | 12 | 9 | 0x4b66000 | 1.5125 | 1.0873 | 2.2748 | 14.023 | 9.28 | 0.66 | 23.255 | 1076.425 | 1205.391 | 0.17 | 0.234 | 0.404 | 0.129 | 0.179 | 0.308 | 19.911 | 0 | 0 | 0 | 0 | 0.59254 | -5 | 0.15281 | 14.4802 | 3.0868 | 3.8257 |  | 11487.5333 | 12863.8496 | 1.3767 | 219.4084
2015-03-07 | 0:55 | 6.932 | 12.8528 | 128528.4141 | 10.7 | 13.7 | 3617 | 0 | 0 | 0.8086 | 5.6051 | 10.3929 | 8.6437 | 11.0779 | 19.7 | 6.5864 | 8.4412 | 15 | 3617.0245 | 0 | 0 | 0 | 0 | 11.7 | 869 | 890 | 823 | 53 | 8.54 | 0.2 | 977 | -7 | 13 | 29 | 189 | 138 | 2.6 | 195 | n/a | 2 | 14:55 | 47.1645 | -88.4866 | 321.7 | 33.6 | 12 | 9 | 0x4b66000 | 1.6 | 1.7492 | 2.8492 | 14.023 | 9.14 | 0.65 | 23.67 | 1038.289 | 1225.307 | 0.168 | 0.215 | 0.383 | 0.128 | 0.164 | 0.292 | 22.1567 | 0 | 0 | 0 | 0 | 0.59377 | -5 | 0.15219 | 14.5102 | 3.0742 | 3.8336 |  | 11103.5005 | 13103.4779 | 1.3688 | 244.6605
2015-03-07 | 0:55 | 6.695 | 13.1039 | 131039.4577 | 10.6 | 13.7 | 6104.4 | 0 | 0 | 0.8049 | 5.3889 | 10.547 | 8.5317 | 11.0268 | 19.6 | 6.5011 | 8.4023 | 14.9 | 6104.3558 | 0 | 0 | 0 | 0 | 11.8 | 868 | 888 | 821 | 53 | 8.54 | 0.2 | 977 | -7 | 13 | 29 | 189 | 138 | 2.7 | 195 | n/a | 2 | 14:55 | 47.1645 | -88.4868 | 321.3 | 32.7 | 12 | 9 | 0x4b66000 | 1.6609 | 1.9903 | 3.2488 | 14.023 | 8.95 | 0.64 | 24.243 | 986.949 | 1229.418 | 0.164 | 0.211 | 0.375 | 0.125 | 0.161 | 0.286 | 36.9702 | 0 | 0 | 0 | 0 | 0.61147 | -5 | 0.15526 | 14.9428 | 3.1362 | 3.9479 |  | 10869.1055 | 13539.3764 | 1.3766 | 420.4052
2015-03-07 | 0:55 | 6.68 | 13.2558 | 132558.2569 | 10.6 | 13.6 | 7678.3 | 0 | 0 | 0.8016 | 5.3544 | 10.6253 | 8.4882 | 10.8929 | 19.4 | 6.4679 | 8.3003 | 14.8 | 7678.3404 | 0 | 0 | 0 | 0 | 11.8 | 867 | 888 | 820 | 53 | 8.54 | 0.2 | 977 | -7 | 13 | 29 | 189 | 138 | 2.5 | 195 | n/a | 2 | 14:55 | 47.1644 | -88.4871 | 321.3 | 32.2 | 12 | 9 | 0x4b66000 | 2.1121 | 1.2363 | 3.6121 | 14.023 | 8.79 | 0.63 | 24.757 | 968.82 | 1223.632 | 0.161 | 0.206 | 0.367 | 0.123 | 0.157 | 0.28 | 45.9429 | 0 | 0 | 0 | 0 | 0.56946 | -5 | 0.15437 | 13.9162 | 3.1183 | 3.6767 |  | 9936.462 | 12549.8781 | 1.2615 | 486.5464
2015-03-07 | 0:55 | 6.793 | 13.109 | 131090.367 | 10.2 | 10.1 | 8869.2 | 0 | 0 | 0.8011 | 5.4421 | 10.5017 | 8.1629 | 8.0828 | 16.2 | 6.2201 | 6.159 | 12.4 | 8869.187 | 0 | 0 | 0 | 0 | 11.8 | 866 | 887 | 819 | 53 | 8.54 | 0.2 | 977 | -7 | 13 | 29 | 189 | 138.8 | 2.5 | 195 | n/a | 2 | 14:55 | 47.1644 | -88.4873 | 321.5 | 31.8 | 12 | 9 | 0x4b66000 | 2.2 | 1.5 | 3.7 | 14.023 | 8.77 | 0.63 | 24.827 | 979.81 | 1203.41 | 0.154 | 0.152 | 0.306 | 0.117 | 0.116 | 0.233 | 52.8056 | 0 | 0 | 0 | 0 | 0.53951 | -5 | 0.15481 | 13.1842 | 3.1272 | 3.4833 |  | 9520.5849 | 11693.2539 | 1.1369 | 529.8085
2015-03-07 | 0:55 | 6.883 | 13.0435 | 130434.8768 | 10.1 | 10.2 | 6376.9 | 0 | 0 | 0.8039 | 5.5332 | 10.4858 | 8.1279 | 8.2314 | 16.4 | 6.1934 | 6.2723 | 12.5 | 6376.87 | 0 | 0 | 0 | 0 | 11.8 | 865 | 886 | 817 | 53 | 8.54 | 0.2 | 977 | -7 | 13 | 29 | 189 | 139 | 2.6 | 195 | n/a | 2 | 14:55 | 47.1644 | -88.4873 | 321.5 | 31.5 | 12 | 9 | 0x4b66000 | 2.2 | 1.5 | 3.7 | 14.023 | 8.9 | 0.63 | 24.392 | 1006.649 | 1214.168 | 0.155 | 0.157 | 0.312 | 0.118 | 0.119 | 0.237 | 38.3643 | 0 | 0 | 0 | 0 | 0.4912 | -5 | 0.15419 | 12.0036 | 3.1146 | 3.1714 |  | 8905.4731 | 10741.3214 | 1.0439 | 350.4478
2015-03-07 | 0:55 | 6.905 | 12.9811 | 129810.8982 | 10.2 | 12.4 | 5248.5 | 0 | 0 | 0.8056 | 5.563 | 10.4579 | 8.2174 | 9.9898 | 18.2 | 6.2616 | 7.6121 | 13.9 | 5248.4923 | 0 | 0 | 0 | 0 | 11.7 | 865 | 886 | 817 | 53 | 8.54 | 0.2 | 977 | -7 | 13 | 29 | 189 | 138.2 | 2.5 | 195 | n/a | 2 | 14:55 | 47.1643 | -88.4876 | 321.6 | 29 | 12 | 9 | 0x4b66000 | 2.2387 | 1.4356 | 3.7129 | 14.023 | 8.99 | 0.64 | 24.127 | 1018.864 | 1219.081 | 0.158 | 0.192 | 0.349 | 0.12 | 0.146 | 0.266 | 31.7881 | 0 | 0 | 0 | 0 | 0.50287 | -5 | 0.15238 | 12.289 | 3.0781 | 3.2468 |  | 9227.8524 | 11041.218 | 1.0868 | 297.2803
2015-03-07 | 0:55 | 6.921 | 12.9497 | 129497.0488 | 10.3 | 28.7 | 4864.5 | 0 | 0 | 0.8063 | 5.5803 | 10.4412 | 8.3215 | 23.1185 | 31.4 | 6.3409 | 17.6161 | 24 | 4864.4972 | 0 | 0 | 0 | 0 | 11.9 | 863 | 884 | 816 | 53 | 8.54 | 0.2 | 977 | -7 | 13 | 29 | 189 | 138 | 2.6 | 195 | n/a | 2 | 14:55 | 47.1643 | -88.4877 | 321.7 | 27 | 12 | 9 | 0x4b66000 | 2.321 | 1.0256 | 3.7361 | 14.023 | 9.02 | 0.64 | 24.025 | 1024.38 | 1219.926 | 0.16 | 0.444 | 0.604 | 0.122 | 0.339 | 0.461 | 29.5301 | 0 | 0 | 0 | 0 | 0.44563 | -5 | 0.15362 | 10.8901 | 3.1031 | 2.8772 |  | 8221.6648 | 9791.1153 | 0.97917 | 244.7264
2015-03-07 | 0:55 | 6.929 | 12.9495 | 129495.3181 | 10.4 | 43.5 | 4670.6 | 0 | 0 | 0.8064 | 5.5879 | 10.4428 | 8.4171 | 35.0768 | 43.5 | 6.4138 | 26.7281 | 33.1 | 4670.5924 | 0 | 0 | 0 | 0 | 11.8 | 863 | 883 | 817 | 53 | 8.54 | 0.2 | 977 | -7 | 13 | 29 | 189 | 138 | 2.5 | 195 | n/a | 2 | 14:55 | 47.1642 | -88.4879 | 322.4 | 25.5 | 12 | 8 | 0x4b66000 | 1.0873 | 1.2254 | 3.2619 | 14.023 | 9.03 | 0.64 | 24.005 | 1026.411 | 1220.868 | 0.162 | 0.675 | 0.837 | 0.123 | 0.514 | 0.638 | 28.3705 | 0 | 0 | 0 | 0 | 0.47879 | -5 | 0.15319 | 11.7004 | 3.0944 | 3.0913 |  | 8850.9654 | 10527.8105 | 1.0607 | 252.6117
2015-03-07 | 0:55 | 6.899 | 12.9719 | 129719.3203 | 9 | 30.6 | 4740 | 0 | 0 | 0.8063 | 5.5627 | 10.4594 | 7.22 | 24.7021 | 31.9 | 5.5016 | 18.8228 | 24.3 | 4740.0184 | 0 | 0 | 0 | 0 | 11.8 | 864 | 883 | 816 | 53 | 8.54 | 0.2 | 977 | -7 | 13 | 29 | 189 | 138 | 2.5 | 195 | n/a | 2 | 14:55 | 47.1642 | -88.4881 | 322.2 | 24.4 | 12 | 8 | 0x4b46000 | 1.0126 | 1.4126 | 3.0126 | 14.023 | 9.02 | 0.64 | 24.022 | 1021.893 | 1222.927 | 0.139 | 0.475 | 0.614 | 0.106 | 0.362 | 0.468 | 28.795 | 0 | 0 | 0 | 0 | 0.58963 | -5 | 0.15381 | 14.4091 | 3.107 | 3.8069 |  | 10851.9875 | 12986.867 | 1.1257 | 315.7462
2015-03-07 | 0:55 | 6.834 | 13.1189 | 131189.1589 | 7.5 | 15.6 | 4978 | 0 | 0 | 0.8049 | 5.5007 | 10.5593 | 6.0367 | 12.5473 | 18.6 | 4.5999 | 9.5609 | 14.2 | 4978.0448 | 0 | 0 | 0 | 0 | 11.8 | 864 | 884 | 817 | 53 | 8.54 | 0.2 | 977 | -7 | 13 | 29 | 189 | 138 | 2.4 | 195 | n/a | 2 | 14:55 | 47.1642 | -88.4882 | 322.4 | 24.3 | 12 | 9 | 0x4b46000 | 1.1 | 1.525 | 3.1 | 14.023 | 8.95 | 0.64 | 24.241 | 1006.721 | 1229.999 | 0.116 | 0.24 | 0.356 | 0.088 | 0.183 | 0.271 | 30.1282 | 0 | 0 | 0 | 0 | 0.45976 | -5 | 0.15481 | 11.2353 | 3.1272 | 2.9684 |  | 8336.0732 | 10184.909 | 0.72868 | 257.5982
2015-03-07 | 0:55 | 6.796 | 13.2087 | 132086.9576 | 7.4 | 13.2 | 5178.4 | 0 | 0 | 0.804 | 5.4635 | 10.6195 | 5.9494 | 10.6043 | 16.6 | 4.5334 | 8.0804 | 12.6 | 5178.4 | 0 | 0 | 0 | 0 | 11.8 | 865 | 885 | 817 | 53 | 8.54 | 0.2 | 977 | -7 | 13 | 29 | 189 | 138 | 2.5 | 195 | n/a | 2 | 14:55 | 47.1642 | -88.4882 | 322.4 | 23.6 | 12 | 9 | 0x4b46000 | 1.1 | 1.7 | 3.1 | 14.023 | 8.91 | 0.64 | 24.381 | 997.315 | 1233.795 | 0.114 | 0.203 | 0.316 | 0.087 | 0.154 | 0.241 | 31.2591 | 0 | 0 | 0 | 0 | 0.45398 | -5 | 0.15419 | 11.0941 | 3.1146 | 2.9311 |  | 8154.3717 | 10087.9091 | 0.71134 | 263.9075
2015-03-07 | 0:55 | 6.79 | 13.223 | 132230.0829 | 7.4 | 13 | 5204.8 | 0 | 0 | 0.8039 | 5.4582 | 10.6295 | 5.9486 | 10.4502 | 16.4 | 4.5328 | 7.9629 | 12.5 | 5204.7891 | 0 | 0 | 0 | 0 | 11.8 | 864 | 884 | 817 | 53 | 8.54 | 0.2 | 977 | -7 | 13 | 29 | 189 | 138.8 | 2.6 | 195 | n/a | 2 | 14:55 | 47.1642 | -88.4884 | 322.4 | 22.8 | 12 | 9 | 0x4b46000 | 1.1123 | 1.786 | 3.1737 | 14.023 | 8.9 | 0.63 | 24.399 | 995.911 | 1234.407 | 0.114 | 0.2 | 0.313 | 0.087 | 0.152 | 0.239 | 31.4046 | 0 | 0 | 0 | 0 | 0.46181 | -5 | 0.15644 | 11.2856 | 3.1601 | 2.9817 |  | 8283.463 | 10267.1471 | 0.72362 | 269.713
2015-03-07 | 0:55 | 6.789 | 13.215 | 132149.6761 | 7.4 | 12.9 | 5163.4 | 0 | 0 | 0.804 | 5.4586 | 10.6252 | 5.9498 | 10.3636 | 16.3 | 4.5337 | 7.897 | 12.4 | 5163.3534 | 0 | 0 | 0 | 0 | 11.8 | 865 | 884 | 816 | 53 | 8.54 | 0.2 | 977 | -7 | 13 | 29 | 189 | 139 | 2.7 | 195 | n/a | 2 | 14:55 | 47.1642 | -88.4885 | 322.5 | 22.8 | 12 | 9 | 0x4b46000 | 1.2 | 2.4 | 3.7 | 14.023 | 8.91 | 0.64 | 24.374 | 996.46 | 1234.512 | 0.114 | 0.198 | 0.312 | 0.087 | 0.151 | 0.238 | 31.1697 | 0 | 0 | 0 | 0 | 0.4848 | -5 | 0.157 | 11.8472 | 3.1714 | 3.13 |  | 8700.5008 | 10779.0304 | 0.75963 | 281.018
2015-03-07 | 0:55 | 6.781 | 13.2107 | 132107.4684 | 7.4 | 12.6 | 5647.8 | 0 | 0 | 0.8036 | 5.449 | 10.6161 | 5.9466 | 10.1171 | 16.1 | 4.5312 | 7.7091 | 12.2 | 5647.7584 | 0 | 0 | 0 | 0 | 11.8 | 865 | 884 | 817 | 53 | 8.54 | 0.2 | 977 | -7 | 13 | 29 | 189 | 138.2 | 2.6 | 195 | n/a | 2 | 14:55 | 47.1642 | -88.4887 | 322.8 | 22.8 | 12 | 9 | 0x4b46000 | 1.2 | 2.4 | 3.7 | 14.023 | 8.88 | 0.63 | 24.441 | 992.931 | 1231.24 | 0.113 | 0.193 | 0.307 | 0.086 | 0.147 | 0.234 | 34.0329 | 0 | 0 | 0 | 0 | 0.49488 | -5 | 0.157 | 12.0936 | 3.1714 | 3.1951 |  | 8849.9839 | 10974.0296 | 0.76652 | 313.2128
2015-03-07 | 0:55 | 6.921 | 13.1457 | 131457.2952 | 7.4 | 10.3 | 5394.5 | 0 | 0 | 0.8036 | 5.5615 | 10.5639 | 5.9466 | 8.2771 | 14.2 | 4.5313 | 6.307 | 10.8 | 5394.4525 | 0 | 0 | 0 | 0 | 11.8 | 865 | 884 | 816 | 53 | 8.54 | 0.2 | 977 | -7 | 13 | 29 | 189 | 138.8 | 2.6 | 195 | n/a | 2 | 14:55 | 47.1642 | -88.4888 | 322.8 | 22.7 | 12 | 9 | 0x4b46000 | 1.212 | 2.4599 | 3.748 | 14.023 | 8.89 | 0.63 | 24.44 | 1011.297 | 1222.612 | 0.113 | 0.158 | 0.271 | 0.086 | 0.12 | 0.206 | 32.4381 | 0 | 0 | 0 | 0 | 0.47894 | -5 | 0.15781 | 11.7042 | 3.1878 | 3.0922 |  | 8723.4403 | 10546.2419 | 0.74184 | 288.9227
2015-03-07 | 0:55 | 7.129 | 12.5869 | 125868.558 | 7.3 | 10.2 | 4362.1 | 0 | 0 | 0.8092 | 5.7688 | 10.1857 | 5.9074 | 8.2542 | 14.2 | 4.5014 | 6.2896 | 10.8 | 4362.0911 | 0 | 0 | 0 | 0 | 11.8 | 866 | 885 | 818 | 53 | 8.54 | 0.2 | 977 | -7 | 13 | 29 | 189 | 139 | 2.4 | 195 | n/a | 2 | 14:55 | 47.1642 | -88.4889 | 322.7 | 22.3 | 12 | 9 | 0x4b46000 | 1.312 | 2.9 | 4.04 | 14.023 | 9.17 | 0.65 | 23.573 | 1066.583 | 1198.608 | 0.114 | 0.16 | 0.274 | 0.087 | 0.122 | 0.209 | 26.67 | 0 | 0 | 0 | 0 | 0.50826 | -5 | 0.15638 | 12.4206 | 3.1588 | 3.2815 |  | 9763.4606 | 10972.0124 | 0.79639 | 252.0863
2015-03-07 | 0:55 | 7.23 | 12.4005 | 124004.9718 | 7.3 | 10.1 | 3534.8 | 0 | 0 | 0.8114 | 5.8663 | 10.0615 | 5.8978 | 8.1865 | 14.1 | 4.494 | 6.238 | 10.7 | 3534.7769 | 0 | 0 | 0 | 0 | 11.9 | 867 | 885 | 818 | 53 | 8.54 | 0.2 | 977 | -7 | 13 | 29 | 189 | 139 | 2.4 | 195 | n/a | 2 | 14:55 | 47.1643 | -88.489 | 322.6 | 22.4 | 12 | 9 | 0x4b46000 | 1.4 | 2.9 | 3.6 | 14.023 | 9.29 | 0.66 | 23.246 | 1091.914 | 1191.973 | 0.115 | 0.16 | 0.275 | 0.088 | 0.122 | 0.209 | 21.7574 | 0 | 0 | 0 | 0 | 0.57514 | -5 | 0.15843 | 14.0551 | 3.2003 | 3.7134 |  | 11310.6922 | 12347.1626 | 0.91156 | 232.7153
2015-03-07 | 0:55 | 7.269 | 12.2482 | 122481.6 | 7 | 9.9 | 3155.7 | 0 | 0 | 0.8131 | 5.9108 | 9.959 | 5.6833 | 8.0413 | 13.7 | 4.3306 | 6.1274 | 10.5 | 3155.6798 | 0 | 0 | 0 | 0 | 11.8 | 868 | 886 | 820 | 53 | 8.54 | 0.2 | 977 | -7 | 13 | 29 | 189 | 139 | 2.3 | 195 | n/a | 2 | 14:55 | 47.1643 | -88.4891 | 322.7 | 22.8 | 12 | 9 | 0x4b46000 | 1.3619 | 2.9 | 3.5366 | 14.023 | 9.38 | 0.67 | 22.986 | 1106.74 | 1186.836 | 0.111 | 0.158 | 0.269 | 0.085 | 0.12 | 0.205 | 19.5394 | 0 | 0 | 0 | 0 | 0.58576 | -5 | 0.15657 | 14.3144 | 3.1627 | 3.7819 |  | 11675.8136 | 12520.8052 | 0.89673 | 212.8482
2015-03-07 | 0:55 | 7.406 | 12.052 | 120520.4246 | 6.9 | 9.4 | 2888.9 | 0 | 0 | 0.8145 | 6.032 | 9.8162 | 5.6199 | 7.6685 | 13.3 | 4.2823 | 5.8434 | 10.1 | 2888.8632 | 0 | 0 | 0 | 0 | 11.8 | 868 | 887 | 820 | 53 | 8.54 | 0.2 | 977 | -7 | 13 | 29 | 189 | 139 | 2.3 | 195 | n/a | 2 | 14:55 | 47.1642 | -88.4893 | 322.7 | 23.3 | 12 | 9 | 0x4b46000 | 1.1126 | 2.6608 | 3.0497 | 14.023 | 9.46 | 0.67 | 22.777 | 1132.815 | 1173.333 | 0.111 | 0.151 | 0.261 | 0.084 | 0.115 | 0.199 | 17.941 | 0 | 0 | 0 | 0 | 0.59634 | -5 | 0.156 | 14.5731 | 3.1512 | 3.8502 |  | 12166.8776 | 12602.0568 | 0.90219 | 198.9683
2015-03-07 | 0:55 | 7.583 | 11.7906 | 117905.6213 | 7 | 9.9 | 2732.2 | 0 | 0 | 0.8162 | 6.1891 | 9.6232 | 5.6911 | 8.0822 | 13.8 | 4.3365 | 6.1585 | 10.5 | 2732.1605 | 0 | 0 | 0 | 0 | 11.8 | 868 | 886 | 821 | 53 | 8.54 | 0.2 | 977 | -7 | 13 | 29 | 189 | 139 | 2.5 | 195 | n/a | 2 | 14:55 | 47.1641 | -88.4896 | 322.8 | 26.6 | 12 | 9 | 0x4b46000 | 1.3124 | 1 | 2.7874 | 14.023 | 9.55 | 0.68 | 22.522 | 1166.059 | 1153.962 | 0.112 | 0.159 | 0.272 | 0.086 | 0.122 | 0.207 | 17.0224 | 0 | 0 | 0 | 0 | 0.61684 | -5 | 0.15681 | 15.074 | 3.1676 | 3.9825 |  | 12954.3553 | 12819.9634 | 0.95542 | 195.269
2015-03-07 | 0:55 | 7.615 | 11.5762 | 115761.7502 | 8.1 | 64.7 | 2547.7 | 0 | 0 | 0.8184 | 6.2322 | 9.4739 | 6.6238 | 52.9741 | 59.6 | 5.0473 | 40.3657 | 45.4 | 2547.66 | 0 | 0 | 0 | 0 | 11.8 | 868 | 888 | 821 | 53 | 8.54 | 0.2 | 977 | -7 | 13 | 29 | 189 | 139 | 2.5 | 195 | n/a | 2 | 14:55 | 47.1641 | -88.4897 | 322.8 | 26.6 | 12 | 9 | 0x4b46000 | 2.1 | 1.0248 | 3.4124 | 14.023 | 9.67 | 0.69 | 22.19 | 1183.369 | 1144.956 | 0.132 | 1.053 | 1.185 | 0.1 | 0.803 | 0.903 | 15.9971 | 0 | 0 | 0 | 0 | 0.59018 | -5 | 0.15538 | 14.4226 | 3.1386 | 3.8104 |  | 12578.5445 | 12170.236 | 1.0629 | 175.5774
2015-03-07 | 0:55 | 7.503 | 12.0026 | 120026.3353 | 9.4 | 103 | 3301.4 | 0 | 0 | 0.8139 | 6.1068 | 9.7694 | 7.6595 | 83.8354 | 91.5 | 5.8364 | 63.8817 | 69.7 | 3301.3871 | 0 | 0 | 0 | 0 | 11.8 | 868 | 889 | 820 | 53 | 8.54 | 0.2 | 977 | -7 | 13 | 29 | 189 | 139 | 2.5 | 195 | n/a | 2 | 14:55 | 47.164 | -88.4898 | 322.9 | 27.4 | 12 | 9 | 0x4b46000 | 2.1 | 1.2 | 3.5 | 14.023 | 9.42 | 0.67 | 22.86 | 1141.954 | 1162.736 | 0.15 | 1.642 | 1.792 | 0.114 | 1.251 | 1.365 | 20.4152 | 0 | 0 | 0 | 0 | 0.60824 | -5 | 0.15581 | 14.8639 | 3.1474 | 3.927 |  | 12509.7679 | 12737.4286 | 1.2488 | 230.9253
2015-03-07 | 0:55 | 7.42 | 11.9139 | 119139.259 | 9.1 | 59.2 | 3141.2 | 0 | 0 | 0.8156 | 6.0518 | 9.7171 | 7.4051 | 48.2698 | 55.7 | 5.6426 | 36.7811 | 42.4 | 3141.1952 | 0 | 0 | 0 | 0 | 11.8 | 867 | 888 | 819 | 53 | 8.54 | 0.2 | 977 | -7 | 13 | 29 | 189 | 139 | 2.4 | 195 | n/a | 2 | 14:55 | 47.164 | -88.4899 | 322.8 | 30.3 | 12 | 9 | 0x4b46000 | 2.1488 | 1.2853 | 3.5731 | 14.023 | 9.52 | 0.68 | 22.608 | 1140.371 | 1165.399 | 0.146 | 0.953 | 1.099 | 0.111 | 0.726 | 0.837 | 19.5738 | 0 | 0 | 0 | 0 | 0.50083 | -5 | 0.15519 | 12.239 | 3.1348 | 3.2335 |  | 10286.3002 | 10512.0562 | 1.0012 | 182.3078
2015-03-07 | 0:55 | 7.363 | 12.0795 | 120794.9099 | 8.5 | 23.8 | 2928.9 | 0 | 0 | 0.8145 | 5.9971 | 9.8389 | 6.9233 | 19.4056 | 26.3 | 5.2755 | 14.7868 | 20.1 | 2928.9204 | 0 | 0 | 0 | 0 | 11.8 | 867 | 888 | 821 | 53 | 8.54 | 0.2 | 977 | -7 | 13 | 29 | 189 | 139 | 2.5 | 195 | n/a | 2 | 14:55 | 47.1638 | -88.4901 | 322.4 | 30.5 | 12 | 10 | 0x4b66000 | 2.5 | 1.9 | 4.1 | 14.023 | 9.45 | 0.67 | 22.773 | 1126.846 | 1176.637 | 0.136 | 0.382 | 0.518 | 0.104 | 0.291 | 0.395 | 18.199 | 0 | 0 | 0 | 0 | 0.54737 | -5 | 0.15419 | 13.3764 | 3.1146 | 3.5341 |  | 11108.942 | 11599.8035 | 1.0253 | 185.2562
2015-03-07 | 0:55 | 7.194 | 12.2735 | 122735.2632 | 8.5 | 13.7 | 3187.9 | 0 | 0 | 0.8135 | 5.8521 | 9.9839 | 6.9144 | 11.1359 | 18.1 | 5.2662 | 8.4814 | 13.7 | 3187.8907 | 0 | 0 | 0 | 0 | 11.9 | 865 | 887 | 819 | 52.2 | 8.41 | 0.19 | 977 | -7 | 13 | 29 | 189 | 139 | 2.7 | 195 | n/a | 2 | 14:55 | 47.1637 | -88.4903 | 322.5 | 32 | 12 | 10 | 0x4b66000 | 2.512 | 1.7921 | 4.052 | 14.023 | 9.39 | 0.67 | 22.933 | 1097.819 | 1192.065 | 0.136 | 0.219 | 0.355 | 0.103 | 0.167 | 0.27 | 19.7763 | 0 | 0 | 0 | 0 | 0.57781 | -5 | 0.15806 | 14.1202 | 3.1928 | 3.7305 |  | 11424.5202 | 12405.297 | 1.0719 | 212.5051
2015-03-07 | 0:55 | 7.143 | 12.3879 | 123879.2761 | 8.5 | 15.4 | 3309.3 | 0 | 0 | 0.8125 | 5.8037 | 10.0647 | 6.9143 | 12.4774 | 19.4 | 5.2656 | 9.5022 | 14.8 | 3309.3464 | 0 | 0 | 0 | 0 | 11.8 | 866 | 888 | 819 | 52 | 8.38 | 0.19 | 977 | -7 | 13 | 29 | 189 | 139 | 2.6 | 195 | n/a | 2 | 14:55 | 47.1637 | -88.4904 | 322.3 | 31.9 | 12 | 10 | 0x4b66000 | 2.4197 | 1.024 | 3.6279 | 14.023 | 9.34 | 0.67 | 23.083 | 1085.747 | 1198.394 | 0.135 | 0.244 | 0.38 | 0.103 | 0.186 | 0.289 | 20.4732 | 0 | 0 | 0 | 0 | 0.55748 | -5 | 0.15738 | 13.6233 | 3.179 | 3.5993 |  | 10901.3103 | 12032.3287 | 1.0342 | 212.2526
2015-03-07 | 0:55 | 6.988 | 12.5447 | 125447.1346 | 8.5 | 30.5 | 3268.7 | 0 | 0 | 0.8119 | 5.674 | 10.1856 | 6.9329 | 24.7642 | 31.7 | 5.2797 | 18.8592 | 24.1 | 3268.7324 | 0 | 0 | 0 | 0 | 11.8 | 866 | 887 | 818 | 52 | 8.38 | 0.19 | 977 | -7 | 13 | 29 | 189 | 139 | 2.7 | 195 | n/a | 2 | 14:55 | 47.1636 | -88.4906 | 321.9 | 31.8 | 12 | 10 | 0x4b66000 | 1.1644 | 1.2902 | 3.1773 | 14.023 | 9.31 | 0.66 | 23.162 | 1062.323 | 1213.755 | 0.136 | 0.486 | 0.621 | 0.104 | 0.37 | 0.473 | 20.238 | 0 | 0 | 0 | 0 | 0.61364 | -5 | 0.15781 | 14.9957 | 3.1878 | 3.9619 |  | 11740.6376 | 13414.2419 | 1.1494 | 230.951
2015-03-07 | 0:55 | 6.94 | 12.8668 | 128667.6135 | 7.7 | 27.2 | 3951.8 | 0 | 0 | 0.8081 | 5.608 | 10.3972 | 6.1886 | 21.9434 | 28.1 | 4.7129 | 16.711 | 21.4 | 3951.8321 | 0 | 0 | 0 | 0 | 11.8 | 865 | 886 | 818 | 52 | 8.38 | 0.19 | 977 | -7 | 13 | 29 | 189 | 139 | 2.6 | 195 | n/a | 2 | 14:55 | 47.1636 | -88.4908 | 321.8 | 31.7 | 12 | 10 | 0x4b66000 | 1.6 | 1.9 | 3.7 | 14.023 | 9.11 | 0.65 | 23.752 | 1036.235 | 1222.771 | 0.12 | 0.425 | 0.544 | 0.091 | 0.323 | 0.415 | 24.1474 | 0 | 0 | 0 | 0 | 0.6426 | -5 | 0.15719 | 15.7035 | 3.1752 | 4.1489 |  | 11992.8361 | 14151.7052 | 1.0532 | 288.57
2015-03-07 | 0:55 | 7.139 | 12.4156 | 124156.475 | 7.1 | 18.9 | 3585.2 | 0 | 0 | 0.8119 | 5.796 | 10.0799 | 5.7695 | 15.3444 | 21.1 | 4.3937 | 11.6855 | 16.1 | 3585.2211 | 0 | 0 | 0 | 0 | 11.7 | 866 | 887 | 820 | 52 | 8.38 | 0.19 | 977 | -7 | 13 | 29 | 189 | 139.8 | 2.5 | 195 | n/a | 2 | 14:55 | 47.1636 | -88.491 | 321.8 | 31.4 | 12 | 10 | 0x4b66000 | 1.5619 | 1.9127 | 3.6493 | 14.023 | 9.31 | 0.66 | 23.172 | 1081.959 | 1197.602 | 0.113 | 0.3 | 0.413 | 0.086 | 0.228 | 0.314 | 22.1317 | 0 | 0 | 0 | 0 | 0.58193 | -5 | 0.15538 | 14.2209 | 3.1386 | 3.7572 |  | 11339.8298 | 12551.8645 | 0.90135 | 239.5122
2015-03-07 | 0:55 | 7.41 | 11.9441 | 119441.0067 | 6 | 18.9 | 3024.5 | 0 | 0 | 0.8155 | 6.0433 | 9.7408 | 4.8932 | 15.4219 | 20.3 | 3.7263 | 11.7442 | 15.5 | 3024.4696 | 0 | 0 | 0 | 0 | 11.8 | 867 | 887 | 820 | 52 | 8.37 | 0.19 | 978 | -7 | 13 | 29 | 189 | 140 | 2.5 | 195 | n/a | 2 | 14:55 | 47.1636 | -88.4912 | 321.8 | 31.3 | 12 | 10 | 0x4b66000 | 1.3 | 2 | 3.3 | 14.023 | 9.51 | 0.68 | 22.619 | 1138.517 | 1167.985 | 0.097 | 0.304 | 0.401 | 0.074 | 0.232 | 0.305 | 18.8424 | 0 | 0 | 0 | 0 | 0.57348 | -5 | 0.15581 | 14.0145 | 3.1474 | 3.7026 |  | 11759.3466 | 12063.7113 | 0.76432 | 200.9542
2015-03-07 | 0:55 | 7.42 | 11.8789 | 118789.0428 | 6 | 19 | 2837.3 | 0 | 0 | 0.8163 | 6.0572 | 9.697 | 4.8979 | 15.5101 | 20.4 | 3.7299 | 11.8114 | 15.5 | 2837.2737 | 0 | 0 | 0 | 0 | 11.7 | 869 | 888 | 820 | 52 | 8.37 | 0.19 | 978 | -7 | 13 | 29 | 189 | 140 | 2.4 | 195 | n/a | 2 | 14:55 | 47.1635 | -88.4913 | 321.5 | 30.8 | 12 | 10 | 0x4b66000 | 1.325 | 2.025 | 3.3125 | 14.023 | 9.55 | 0.68 | 22.501 | 1144.605 | 1166.266 | 0.097 | 0.307 | 0.404 | 0.074 | 0.234 | 0.308 | 17.7298 | 0 | 0 | 0 | 0 | 0.58635 | -5 | 0.15276 | 14.329 | 3.0857 | 3.7857 |  | 12087.5373 | 12316.2871 | 0.78147 | 193.3318
2015-03-07 | 0:55 | 7.256 | 12.1447 | 121446.7282 | 6 | 19.1 | 3228.8 | 0 | 0 | 0.8143 | 5.9085 | 9.8893 | 4.8858 | 15.553 | 20.4 | 3.7207 | 11.8443 | 15.6 | 3228.7867 | 0 | 0 | 0 | 0 | 11.8 | 868 | 889 | 821 | 52 | 8.38 | 0.19 | 977 | -7 | 13 | 29 | 189 | 140 | 2.5 | 195 | n/a | 2 | 14:55 | 47.1635 | -88.4915 | 321.4 | 31.4 | 12 | 9 | 0x4b66000 | 1.5 | 2.2 | 3.4 | 14.023 | 9.44 | 0.67 | 22.806 | 1110.75 | 1183.277 | 0.096 | 0.306 | 0.402 | 0.073 | 0.233 | 0.306 | 20.0725 | 0 | 0 | 0 | 0 | 0.6255 | -5 | 0.15281 | 15.2855 | 3.0868 | 4.0384 |  | 12513.0859 | 13330.1343 | 0.82238 | 233.4892
2015-03-07 | 0:55 | 7.248 | 12.2334 | 122334.4782 | 6 | 19.2 | 3189.7 | 0 | 0 | 0.8134 | 5.8953 | 9.9511 | 4.8806 | 15.6179 | 20.5 | 3.7167 | 11.8935 | 15.6 | 3189.7279 | 0 | 0 | 0 | 0 | 11.8 | 868 | 889 | 821 | 52 | 8.37 | 0.19 | 978 | -7 | 13 | 29 | 189.8 | 140 | 2.4 | 195 | n/a | 2 | 14:55 | 47.1634 | -88.4917 | 321.3 | 32.1 | 12 | 9 | 0x4b46000 | 1.4508 | 2.2 | 3.3754 | 14.023 | 9.39 | 0.67 | 22.936 | 1105.212 | 1187.361 | 0.096 | 0.307 | 0.402 | 0.073 | 0.233 | 0.306 | 19.7747 | 0 | 0 | 0 | 0 | 0.59003 | -5 | 0.15544 | 14.4189 | 3.1399 | 3.8095 |  | 11744.757 | 12617.7298 | 0.77575 | 216.9829
2015-03-07 | 0:55 | 7.641 | 11.7881 | 117880.9039 | 6 | 19.4 | 2970.8 | 0 | 0 | 0.8155 | 6.2314 | 9.6135 | 4.8932 | 15.8212 | 20.7 | 3.7264 | 12.0486 | 15.8 | 2970.823 | 0 | 0 | 0 | 0 | 11.8 | 869 | 890 | 822 | 52 | 8.38 | 0.19 | 977 | -7 | 13 | 29 | 189.2 | 140 | 2.3 | 195 | n/a | 2 | 14:55 | 47.1634 | -88.4917 | 321.3 | 32.1 | 12 | 9 | 0x4b46000 | 1.1 | 2.2 | 3.2 | 14.023 | 9.51 | 0.68 | 22.62 | 1169.909 | 1148.758 | 0.096 | 0.311 | 0.407 | 0.073 | 0.237 | 0.31 | 18.4445 | 0 | 0 | 0 | 0 | 0.58733 | -5 | 0.15356 | 14.3528 | 3.1019 | 3.792 |  | 12375.3306 | 12151.5947 | 0.7722 | 201.46
2015-03-07 | 0:55 | 8.455 | 10.6134 | 106134.363 | 6 | 19.3 | 2739.8 | 0 | 0 | 0.8221 | 6.9503 | 8.7248 | 4.9323 | 15.8571 | 20.8 | 3.7561 | 12.0756 | 15.8 | 2739.8051 | 0 | 0 | 0 | 0 | 11.8 | 870 | 890 | 823 | 52 | 8.37 | 0.19 | 978 | -7 | 13 | 29 | 189 | 140 | 2.5 | 195 | n/a | 2 | 14:55 | 47.1633 | -88.4918 | 321.3 | 32.5 | 12 | 9 | 0x4b46000 | 1.1 | 2.2242 | 3.2 | 14.023 | 9.88 | 0.7 | 21.647 | 1320.717 | 1055.214 | 0.098 | 0.316 | 0.414 | 0.075 | 0.24 | 0.315 | 17.2166 | 0 | 0 | 0 | 0 | 0.62315 | -5 | 0.15381 | 15.2283 | 3.107 | 4.0233 |  | 14822.7679 | 11842.9551 | 0.84175 | 199.5189
2015-03-07 | 0:55 | 9.393 | 9.0749 | 90749.2808 | 6 | 19.1 | 2467.6 | 0 | 0 | 0.8309 | 7.804 | 7.5401 | 4.9852 | 15.8697 | 20.9 | 3.7964 | 12.0852 | 15.9 | 2467.6196 | 0 | 0 | 0 | 0 | 12 | 869 | 888 | 823 | 52 | 8.37 | 0.19 | 978 | -7 | 13 | 29 | 189.8 | 140 | 2.6 | 195 | n/a | 2 | 14:55 | 47.1631 | -88.4919 | 321 | 32.6 | 12 | 9 | 0x4b46000 | 1.1 | 2.4 | 3.2 | 14.023 | 10.43 | 0.74 | 20.355 | 1517.123 | 932.947 | 0.101 | 0.323 | 0.425 | 0.077 | 0.246 | 0.323 | 15.8635 | 0 | 0 | 0 | 0 | 0.61069 | -5 | 0.15887 | 14.9239 | 3.2092 | 3.9429 |  | 16686.669 | 10261.3814 | 0.84691 | 180.1628
2015-03-07 | 0:55 | 10.084 | 7.8496 | 78496.3695 | 6 | 19.1 | 2317.9 | 0 | 0 | 0.8379 | 8.4492 | 6.5771 | 5.0537 | 16.0037 | 21.1 | 3.8485 | 12.1873 | 16 | 2317.9445 | 0 | 0 | 0 | 0 | 12.1 | 870 | 889 | 825 | 52 | 8.37 | 0.19 | 978 | -7 | 13.8112 | 29 | 190 | 140 | 2.8 | 195 | n/a | 2 | 14:55 | 47.163 | -88.4921 | 320.8 | 32.7 | 12 | 9 | 0x4b46000 | 1.1 | 2.4 | 3.2 | 14.023 | 10.91 | 0.78 | 19.347 | 1678.478 | 831.602 | 0.105 | 0.333 | 0.438 | 0.08 | 0.254 | 0.334 | 15.2273 | 0 | 0 | 0 | 0 | 0.61655 | -5 | 0.16325 | 15.0668 | 3.2975 | 3.9807 |  | 18638.2456 | 9234.3196 | 0.88834 | 174.5941
2015-03-07 | 0:55 | 10.552 | 7.221 | 72210.3291 | 6.3 | 19.1 | 2231.7 | 0 | 0 | 0.8405 | 8.8692 | 6.0693 | 5.3039 | 16.0624 | 21.4 | 4.041 | 12.2377 | 16.3 | 2231.7269 | 0 | 0 | 0 | 0 | 12.2 | 870 | 889 | 826 | 52.8 | 8.5 | 0.2 | 978 | -7 | 14 | 29 | 190 | 140 | 3 | 195 | n/a | 2 | 14:55 | 47.1629 | -88.4921 | 320.6 | 33.6 | 12 | 9 | 0x4b46000 | 1.1129 | 2.4 | 3.1356 | 14.023 | 11.1 | 0.79 | 18.976 | 1773.164 | 772.292 | 0.111 | 0.336 | 0.447 | 0.085 | 0.256 | 0.341 | 14.7545 | 0 | 0 | 0 | 0 | 0.62305 | -5 | 0.16481 | 15.2258 | 3.3292 | 4.0227 |  | 19897.4189 | 8666.2133 | 0.95382 | 170.958
2015-03-07 | 0:55 | 10.12 | 7.2257 | 72257.2812 | 6.4 | 18.7 | 2176.4 | 0 | 0 | 0.8438 | 8.5384 | 6.0967 | 5.4263 | 15.791 | 21.2 | 4.1347 | 12.0322 | 16.2 | 2176.4125 | 0 | 0 | 0 | 0 | 12.1 | 870 | 890 | 826 | 53 | 8.53 | 0.2 | 978 | -7 | 14 | 29 | 190 | 140 | 2.9 | 195 | n/a | 2 | 14:55 | 47.1626 | -88.492 | 319.6 | 35.2 | 12 | 10 | 0x4b66000 | 1.2128 | 2.221 | 2.7 | 14.023 | 11.34 | 0.81 | 18.518 | 1742.63 | 791.954 | 0.116 | 0.337 | 0.453 | 0.088 | 0.257 | 0.346 | 14.6888 | 0 | 0 | 0 | 0 | 0.68319 | -5 | 0.16419 | 16.6954 | 3.3166 | 4.4109 |  | 21442.2529 | 9744.6262 | 1.0828 | 186.6245
2015-03-07 | 0:55 | 10.296 | 8.241 | 82410.2124 | 8.2 | 10.8 | 2301.9 | 0 | 0 | 0.8326 | 8.5719 | 6.8612 | 6.7957 | 8.9763 | 15.8 | 5.1781 | 6.8397 | 12 | 2301.8892 | 0 | 0 | 0 | 0 | 12.2 | 868 | 889 | 825 | 53 | 8.53 | 0.2 | 978 | -7 | 14 | 29 | 190 | 140.8 | 3 | 195 | n/a | 2 | 14:55 | 47.1626 | -88.492 | 319.6 | 35.2 | 12 | 10 | 0x4b66000 | 1.3 | 1 | 2.7 | 14.023 | 10.54 | 0.75 | 20.111 | 1658.701 | 845.014 | 0.138 | 0.182 | 0.32 | 0.105 | 0.139 | 0.244 | 14.7297 | 0 | 0 | 0 | 0 | 0.68242 | -5 | 0.16562 | 16.6766 | 3.3455 | 4.4059 |  | 20386.4666 | 10385.7475 | 1.2905 | 186.9325
2015-03-07 | 0:55 | 11.34 | 5.8176 | 58175.5448 | 8.8 | 10.1 | 2107.9 | 0 | 0 | 0.8479 | 9.6153 | 4.9329 | 7.4204 | 8.578 | 16 | 5.6541 | 6.5361 | 12.2 | 2107.9286 | 0 | 0 | 0 | 0 | 12.2 | 868 | 889 | 825 | 53 | 8.53 | 0.2 | 978 | -7 | 14 | 29 | 190 | 140.2 | 3.1 | 195 | n/a | 2 | 14:55 | 47.1624 | -88.492 | 319.5 | 35.2 | 12 | 10 | 0x4b66000 | 1.3 | 1 | 2.7 | 14.023 | 11.67 | 0.83 | 17.933 | 1974.94 | 644.873 | 0.16 | 0.185 | 0.344 | 0.122 | 0.141 | 0.262 | 14.3175 | 0 | 0 | 0 | 0 | 0.64906 | -5 | 0.16519 | 15.8614 | 3.3369 | 4.1906 |  | 23086.7588 | 7538.4708 | 1.4262 | 172.8198
2015-03-07 | 0:55 | 12.344 | 4.3528 | 43527.5666 | 9.7 | 42.3 | 1825.6 | 0 | 0 | 0.8541 | 10.5433 | 3.7177 | 8.2849 | 36.1288 | 44.4 | 6.3128 | 27.5289 | 33.8 | 1825.6141 | 0 | 0 | 0 | 0 | 12.2 | 872 | 893 | 828 | 53 | 8.53 | 0.2 | 978 | -7 | 14 | 29 | 190 | 140 | 3.1 | 195 | n/a | 2 | 14:55 | 47.1623 | -88.492 | 319.5 | 35.6 | 12 | 10 | 0x4b66000 | 1.3 | 1 | 2.7 | 14.023 | 12.19 | 0.87 | 17.081 | 2213.005 | 496.664 | 0.182 | 0.794 | 0.976 | 0.139 | 0.605 | 0.744 | 12.6717 | 0 | 0 | 0 | 0 | 0.69388 | -5 | 0.165 | 16.9567 | 3.333 | 4.48 |  | 27656.0968 | 6206.8489 | 1.7371 | 163.5161
2015-03-07 | 0:55 | 11.595 | 5.304 | 53039.658 | 11 | 56 | 1822.8 | 0 | 0 | 0.8511 | 9.8685 | 4.5141 | 9.3351 | 47.6774 | 57 | 7.1131 | 36.3285 | 43.4 | 1822.7855 | 0 | 0 | 0 | 0 | 12.2 | 873 | 894 | 830 | 53 | 8.53 | 0.2 | 978 | -7 | 14 | 29 | 190 | 140.8 | 3.2 | 195 | n/a | 2 | 14:55 | 47.1621 | -88.4918 | 319.1 | 38.6 | 12 | 9 | 0x4b66000 | 1.3 | 1 | 2.7 | 14.023 | 11.93 | 0.85 | 17.498 | 2054.051 | 598.009 | 0.203 | 1.039 | 1.243 | 0.155 | 0.792 | 0.947 | 12.5463 | 0 | 0 | 0 | 0 | 0.71979 | -5 | 0.16581 | 17.5898 | 3.3494 | 4.6472 |  | 26628.0561 | 7752.3962 | 2.0094 | 167.9427
2015-03-07 | 0:55 | 9.437 | 8.1592 | 81591.6484 | 25.2 | 68.5 | 2161.6 | 0 | 0 | 0.84 | 7.9264 | 6.8534 | 21.1949 | 57.5375 | 78.7 | 16.1498 | 43.8416 | 60 | 2161.629 | 0 | 0 | 0 | 0 | 12.2 | 871 | 893 | 828 | 53 | 8.53 | 0.2 | 978 | -7 | 14 | 29 | 190 | 141 | 3.1 | 195 | n/a | 2 | 14:56 | 47.1619 | -88.4917 | 319.5 | 37.1 | 12 | 10 | 0x4b66000 | 1.2754 | 1.0123 | 2.6754 | 14.023 | 11.06 | 0.79 | 19.053 | 1602.221 | 881.713 | 0.449 | 1.218 | 1.667 | 0.342 | 0.928 | 1.27 | 14.4493 | 0 | 0 | 0 | 0 | 0.65467 | -5 | 0.16519 | 15.9985 | 3.3368 | 4.2268 |  | 18891.6459 | 10396.1999 | 4.0325 | 175.9184
2015-03-07 | 0:55 | 7.764 | 11.332 | 113320.2289 | 34.7 | 69.8 | 5729 | 0 | 0 | 0.8167 | 6.3414 | 9.2553 | 28.3146 | 57.0251 | 85.3 | 21.5747 | 43.4512 | 65 | 5729.0082 | 0 | 0 | 0 | 0 | 12.2 | 865 | 887 | 821 | 53 | 8.53 | 0.2 | 978 | -7 | 14 | 29 | 190 | 141 | 3.2 | 195 | n/a | 2 | 14:56 | 47.1618 | -88.4916 | 319.7 | 38.1 | 12 | 10 | 0x4b66000 | 1.1 | 1.1 | 2.5 | 14.023 | 9.57 | 0.68 | 22.439 | 1188.533 | 1104.064 | 0.556 | 1.119 | 1.675 | 0.423 | 0.853 | 1.276 | 35.5082 | 0 | 0 | 0 | 0 | 0.58533 | -5 | 0.16419 | 14.304 | 3.3166 | 3.7791 |  | 12529.5667 | 11639.0908 | 4.4593 | 386.5188
2015-03-07 | 0:56 | 6.994 | 12.6485 | 126484.5789 | 41.1 | 90.2 | 8907 | 0 | 0 | 0.8049 | 5.6292 | 10.1804 | 33.0804 | 72.5999 | 105.7 | 25.2062 | 55.3186 | 80.5 | 8906.9974 | 0 | 0 | 0 | 0 | 12.2 | 862 | 884 | 818 | 53 | 8.53 | 0.2 | 978 | -7 | 14 | 29 | 190 | 141 | 3.2 | 195 | n/a | 2 | 14:56 | 47.1617 | -88.4916 | 319.8 | 45.1 | 12 | 10 | 0x4b66000 | 1.088 | 1.124 | 2.5 | 14.023 | 8.94 | 0.64 | 24.243 | 1021.429 | 1175.729 | 0.629 | 1.38 | 2.008 | 0.479 | 1.051 | 1.53 | 53.4459 | 0 | 0 | 0 | 0 | 0.53158 | -5 | 0.164 | 12.9904 | 3.3128 | 3.4321 |  | 9779.1206 | 11256.3826 | 4.5859 | 528.3518
2015-03-07 | 0:56 | 7.083 | 12.4753 | 124752.9021 | 39.4 | 63.1 | 10629.2 | 0 | 0 | 0.8042 | 5.6961 | 10.033 | 31.7163 | 50.7388 | 82.5 | 24.1668 | 38.6612 | 62.8 | 10629.1993 | 0 | 0 | 0 | 0 | 12.1 | 860 | 882 | 816 | 53 | 8.53 | 0.2 | 978 | -7 | 14 | 29 | 190 | 141 | 3 | 195 | n/a | 2 | 14:56 | 47.1614 | -88.4913 | 320.5 | 44 | 12 | 10 | 0x4b66000 | 1.0361 | 1.2639 | 2.512 | 14.023 | 8.91 | 0.64 | 24.342 | 1027.918 | 1152.361 | 0.599 | 0.959 | 1.558 | 0.457 | 0.731 | 1.187 | 63.4307 | 0 | 0 | 0 | 0 | 0.55201 | -5 | 0.16319 | 13.4898 | 3.2964 | 3.564 |  | 10219.5747 | 11456.7887 | 4.5435 | 651.165
2015-03-07 | 0:56 | 7.495 | 12.0392 | 120392.0678 | 32.7 | 49.3 | 6249.3 | 0 | 0 | 0.8107 | 6.0758 | 9.7597 | 26.5085 | 39.9654 | 66.5 | 20.1985 | 30.4522 | 50.7 | 6249.3246 | 0 | 0 | 0 | 0 | 12.2 | 862 | 883 | 818 | 53 | 8.53 | 0.2 | 978 | -7 | 14 | 29 | 190.8 | 141 | 3.1 | 195 | n/a | 2 | 14:56 | 47.1613 | -88.4911 | 320.6 | 43.5 | 12 | 9 | 0x4b66000 | 1.3 | 1 | 2.6 | 14.023 | 9.24 | 0.66 | 23.357 | 1118.582 | 1143.607 | 0.511 | 0.771 | 1.282 | 0.389 | 0.587 | 0.977 | 38.0468 | 0 | 0 | 0 | 0 | 0.59468 | -5 | 0.16543 | 14.5326 | 3.3417 | 3.8395 |  | 11980.5944 | 12248.6252 | 4.1664 | 420.771
2015-03-07 | 0:56 | 7.692 | 11.5721 | 115720.9406 | 30.4 | 38.1 | 3739.8 | 0 | 0 | 0.8168 | 6.2829 | 9.4522 | 24.8708 | 31.1119 | 56 | 18.9507 | 23.7062 | 42.7 | 3739.8341 | 0 | 0 | 0 | 0 | 12.2 | 864 | 884 | 819 | 53 | 8.53 | 0.2 | 978 | -7 | 14 | 29 | 191 | 141 | 3.1 | 195 | n/a | 2 | 14:56 | 47.1612 | -88.491 | 319.6 | 40.4 | 12 | 9 | 0xb66000 | 1.3128 | 1.0895 | 2.6767 | 14.023 | 9.57 | 0.68 | 22.428 | 1182.006 | 1131.791 | 0.49 | 0.613 | 1.103 | 0.373 | 0.467 | 0.84 | 23.2664 | 0 | 0 | 0 | 0 | 0.61435 | -5 | 0.16438 | 15.0133 | 3.3204 | 3.9665 |  | 13078.6416 | 12523.0234 | 4.1272 | 265.821
2015-03-07 | 0:56 | 7.976 | 11.2077 | 112077.3639 | 21.5 | 35.5 | 2835.7 | 0 | 0 | 0.8195 | 6.5363 | 9.1849 | 17.6019 | 29.0607 | 46.7 | 13.412 | 22.1432 | 35.6 | 2835.6632 | 0 | 0 | 0 | 0 | 12.3 | 865 | 885 | 820 | 53 | 8.53 | 0.2 | 978 | -7 | 14 | 29 | 191 | 141 | 3.2 | 195 | n/a | 2 | 14:56 | 47.1611 | -88.4909 | 319.3 | 40.4 | 12 | 9 | 0xb66000 | 1.4 | 1.7 | 3.2 | 14.023 | 9.73 | 0.69 | 22.023 | 1237.709 | 1106.979 | 0.349 | 0.576 | 0.925 | 0.266 | 0.439 | 0.705 | 17.7567 | 0 | 0 | 0 | 0 | 0.63728 | -5 | 0.16481 | 15.5734 | 3.3292 | 4.1145 |  | 14205.9309 | 12705.464 | 3.053 | 210.4411
2015-03-07 | 0:56 | 7.805 | 11.2126 | 112125.7461 | 13.3 | 32.9 | 2507.3 | 0 | 0 | 0.8211 | 6.4082 | 9.2061 | 10.9082 | 27.0455 | 38 | 8.3117 | 20.6078 | 28.9 | 2507.2864 | 0 | 0 | 0 | 0 | 12.2 | 865 | 886 | 821 | 53 | 8.53 | 0.2 | 978 | -7 | 14 | 29 | 191 | 141 | 3.2 | 195 | n/a | 2 | 14:56 | 47.1611 | -88.4909 | 319.2 | 39.8 | 12 | 9 | 0xb66000 | 1.3497 | 1.7 | 3.0741 | 14.023 | 9.81 | 0.7 | 21.795 | 1224.166 | 1119.329 | 0.218 | 0.541 | 0.759 | 0.166 | 0.412 | 0.579 | 15.839 | 0 | 0 | 0 | 0 | 0.73121 | -5 | 0.16338 | 17.8689 | 3.3002 | 4.721 |  | 16121.5461 | 14740.9045 | 2.1861 | 215.3829
2015-03-07 | 0:56 | 7.344 | 12.1763 | 121763.0091 | 10.2 | 29.5 | 3601.7 | 0 | 0 | 0.8131 | 5.9714 | 9.9001 | 8.2679 | 23.9853 | 32.3 | 6.2998 | 18.276 | 24.6 | 3601.6922 | 0 | 0 | 0 | 0 | 12.2 | 865 | 887 | 819 | 53 | 8.53 | 0.2 | 978 | -7 | 14 | 29 | 191 | 141 | 3 | 195 | n/a | 2 | 14:56 | 47.1609 | -88.4908 | 318.8 | 35.3 | 12 | 9 | 0xb66000 | 1.0125 | 1.6126 | 2.2 | 14.023 | 9.37 | 0.67 | 22.992 | 1114.885 | 1176.447 | 0.162 | 0.469 | 0.631 | 0.123 | 0.357 | 0.481 | 22.2374 | 0 | 0 | 0 | 0 | 0.64738 | -5 | 0.16462 | 15.8204 | 3.3254 | 4.1797 |  | 12999.1298 | 13716.919 | 1.4341 | 267.7228
2015-03-07 | 0:56 | 7.117 | 12.5308 | 125307.7174 | 9.4 | 29.5 | 3754 | 0 | 0 | 0.8107 | 5.77 | 10.1593 | 7.5958 | 23.917 | 31.5 | 5.7877 | 18.224 | 24 | 3753.9551 | 0 | 0 | 0 | 0 | 12.3 | 863 | 885 | 818 | 53 | 8.53 | 0.2 | 978 | -7 | 14 | 29 | 191 | 141 | 3.1 | 195 | n/a | 2 | 14:56 | 47.1608 | -88.4907 | 318.5 | 35.3 | 12 | 9 | 0xb66000 | 1.1 | 1 | 2.2 | 14.023 | 9.24 | 0.66 | 23.343 | 1072.442 | 1201.825 | 0.148 | 0.466 | 0.613 | 0.113 | 0.355 | 0.467 | 23.0733 | 0 | 0 | 0 | 0 | 0.59705 | -5 | 0.16662 | 14.5904 | 3.3658 | 3.8548 |  | 11532.0711 | 12923.3388 | 1.2151 | 256.1889
2015-03-07 | 0:56 | 7.234 | 12.2861 | 122861.0979 | 8.8 | 29.4 | 3227.1 | 0 | 0 | 0.8131 | 5.8818 | 9.9898 | 7.1552 | 23.905 | 31.1 | 5.452 | 18.2148 | 23.7 | 3227.0839 | 0 | 0 | 0 | 0 | 12.3 | 864 | 884 | 818 | 53 | 8.53 | 0.2 | 978 | -7 | 14 | 29 | 191 | 141 | 3.1 | 195 | n/a | 2 | 14:56 | 47.1606 | -88.4907 | 318 | 35.1 | 12 | 9 | 0xb66000 | 1.1246 | 1 | 2.2123 | 14.023 | 9.37 | 0.67 | 22.987 | 1100.705 | 1189.844 | 0.14 | 0.468 | 0.609 | 0.107 | 0.357 | 0.464 | 19.9704 | 0 | 0 | 0 | 0 | 0.61299 | -5 | 0.16619 | 14.9798 | 3.357 | 3.9577 |  | 12151.9226 | 13136.0284 | 1.1813 | 227.6554
2015-03-07 | 0:56 | 7.55 | 11.948 | 119479.8397 | 8.5 | 29.4 | 2871.3 | 0 | 0 | 0.8148 | 6.1519 | 9.7354 | 6.926 | 23.9557 | 30.9 | 5.2773 | 18.2534 | 23.5 | 2871.2542 | 0 | 0 | 0 | 0 | 12.3 | 865 | 886 | 820 | 53 | 8.53 | 0.2 | 978 | -7 | 14 | 29 | 191 | 141 | 3.2 | 195 | n/a | 2 | 14:56 | 47.1605 | -88.4907 | 317.5 | 35 | 12 | 10 | 0x4b66000 | 1.3 | 1.0366 | 2.3244 | 14.023 | 9.46 | 0.67 | 22.727 | 1152.66 | 1160.984 | 0.136 | 0.47 | 0.606 | 0.104 | 0.358 | 0.462 | 17.7904 | 0 | 0 | 0 | 0 | 0.60172 | -5 | 0.16681 | 14.7044 | 3.3696 | 3.8849 |  | 12491.5767 | 12581.7853 | 1.1271 | 199.076
2015-03-07 | 0:56 | 7.55 | 11.6872 | 116872.383 | 8.4 | 27.5 | 2775.5 | 0 | 0 | 0.8177 | 6.1734 | 9.5562 | 6.8599 | 22.4459 | 29.3 | 5.227 | 17.103 | 22.3 | 2775.4785 | 0 | 0 | 0 | 0 | 12.3 | 865 | 885 | 820 | 53 | 8.53 | 0.2 | 978 | -7 | 14 | 29 | 191 | 141 | 3.2 | 195 | n/a | 2 | 14:56 | 47.1604 | -88.4907 | 316.8 | 34.4 | 12 | 10 | 0x4b66000 | 1.3 | 1.3 | 2.5 | 14.023 | 9.62 | 0.69 | 22.299 | 1168.806 | 1151.554 | 0.136 | 0.445 | 0.581 | 0.104 | 0.339 | 0.443 | 17.3771 | 0 | 0 | 0 | 0 | 0.58905 | -5 | 0.16781 | 14.395 | 3.3898 | 3.8032 |  | 12400.024 | 12216.9951 | 1.1034 | 190.3595
2015-03-07 | 0:56 | 8.085 | 11.2973 | 112973.1588 | 8.2 | 12.2 | 2660.6 | 0 | 0 | 0.818 | 6.6133 | 9.241 | 6.7075 | 9.9709 | 16.7 | 5.1109 | 7.5975 | 12.7 | 2660.5625 | 0 | 0 | 0 | 0 | 12.3 | 865 | 887 | 819 | 53 | 8.53 | 0.2 | 978 | -7 | 14 | 29 | 191 | 141 | 3.2 | 195 | n/a | 2 | 14:56 | 47.1602 | -88.4907 | 316.4 | 34.4 | 12 | 10 | 0x4b66000 | 1.288 | 1.264 | 2.3921 | 14.023 | 9.64 | 0.69 | 22.251 | 1243.289 | 1105.734 | 0.132 | 0.196 | 0.328 | 0.101 | 0.15 | 0.25 | 16.5404 | 0 | 0 | 0 | 0 | 0.64304 | -5 | 0.16638 | 15.7143 | 3.3608 | 4.1517 |  | 14399.0887 | 12806.0024 | 1.1697 | 197.7999
2015-03-07 | 0:56 | 8.085 | 10.4479 | 104478.8871 | 8.2 | 12.1 | 2490 | 0 | 0 | 0.8269 | 6.6858 | 8.6398 | 6.781 | 10.006 | 16.8 | 5.1669 | 7.6243 | 12.8 | 2489.9622 | 0 | 0 | 0 | 0 | 12.4 | 866 | 888 | 820 | 53 | 8.53 | 0.2 | 978 | -7 | 14.8112 | 29 | 191 | 141 | 3.4 | 195 | n/a | 2 | 14:56 | 47.1601 | -88.4907 | 315.9 | 34.1 | 12 | 10 | 0x4b66000 | 1.2 | 1 | 1.6 | 14.023 | 10.17 | 0.73 | 20.927 | 1301.077 | 1070.123 | 0.138 | 0.204 | 0.342 | 0.105 | 0.155 | 0.261 | 16.0237 | 0 | 0 | 0 | 0 | 0.73631 | -5 | 0.16843 | 17.9935 | 3.4024 | 4.7539 |  | 17253.8729 | 14191.1403 | 1.3924 | 219.4136
2015-03-07 | 0:56 | 7.564 | 11.7489 | 117488.9541 | 8.2 | 12.1 | 3523 | 0 | 0 | 0.8162 | 6.1737 | 9.589 | 6.6926 | 9.8841 | 16.6 | 5.0995 | 7.5313 | 12.6 | 3523.0296 | 0 | 0 | 0 | 0 | 12.3 | 865 | 886 | 821 | 53 | 8.53 | 0.2 | 978 | -7 | 14.189 | 29 | 191 | 141 | 3.3 | 195 | n/a | 2 | 14:56 | 47.1599 | -88.4907 | 315.9 | 33.7 | 12 | 10 | 0x4b66000 | 1.1742 | 1.0258 | 1.6129 | 14.023 | 9.53 | 0.68 | 22.524 | 1161.02 | 1147.755 | 0.132 | 0.195 | 0.326 | 0.1 | 0.148 | 0.249 | 21.9095 | 0 | 0 | 0 | 0 | 0.71445 | -5 | 0.16819 | 17.4594 | 3.3974 | 4.6128 |  | 14939.4904 | 14768.8022 | 1.2868 | 291.1024
2015-03-07 | 0:56 | 7.04 | 12.4437 | 124436.984 | 8.3 | 24.7 | 4098.3 | 0 | 0 | 0.8119 | 5.7161 | 10.1036 | 6.7476 | 20.0268 | 26.8 | 5.1414 | 15.2598 | 20.4 | 4098.2755 | 0 | 0 | 0 | 0 | 12.4 | 863 | 884 | 818 | 53 | 8.53 | 0.2 | 978 | -7 | 14 | 29 | 191.8 | 141 | 3.4 | 195 | n/a | 2 | 14:56 | 47.1598 | -88.4905 | 316.5 | 34 | 12 | 10 | 0x4b66000 | 1 | 1.2255 | 1.7255 | 14.023 | 9.3 | 0.66 | 23.161 | 1067.36 | 1200.784 | 0.132 | 0.392 | 0.524 | 0.101 | 0.298 | 0.399 | 25.3066 | 0 | 0 | 0 | 0 | 0.65877 | -5 | 0.16881 | 16.0988 | 3.41 | 4.2533 |  | 12664.002 | 14247.0498 | 1.1983 | 310.0352

## Lap 4 data
DATE | TIME | CO2 | CO | CO | NO | NO2 | THC |  | O2 | Dry-to-Wet Correction Factor | Wet CO2 | Wet CO | Wet NO | Wet NO2 | Wet NOx | Wet kNO | Wet kNO2 | Wet kNOx | Wet HC | Wet CH4 | Wet NMHC | Wet AVL MSS | Wet O2 | Power Supply Voltage | Sample Pump Pressure | Drain Pump 1 Pressure | Drain Pump 2 Pressure | Relative Humidity | Absolute Humidity | Volume Humidity | Local Ambient Pressure | Local Ambient Temperature | Auxiliary Temperature | CJC Temperature | Heated Filter Temperature | External Line Temperature | Chiller Temperature | THC Oven Temperature | Not Available | Quality | Time | Latitude | Longitude | Altitude | Ground Speed | Number of satellites in view | Number of satellites in use | Satellites used PRN | Horizontal DoP | Vertical DoP | Position DoP | Air/Fuel Ratio at stoichiometry | Air/Fuel Ratio of Sample | Lambda | Humidity of Exhaust | Instantaneous Fuel Specific CO2 | Instantaneous Fuel Specific CO | Instantaneous Fuel Specific NO | Instantaneous Fuel Specific NO2 | Instantaneous Fuel Specific NOx | Corrected Instantaneous Fuel Specific NO | Corrected Instantaneous Fuel Specific NO2 | Corrected Instantaneous Fuel Specific NOx | Instantaneous Fuel Specific HC | Instantaneous Fuel Specific CH4 | Instantaneous Fuel Specific NMHC | Instantaneous Fuel Specific AVL MSS | Instantaneous Fuel Specific O2 | External Analog Input 1 | External Analog Input 2 | External Analog Input 3 | fuel flow | fuel temp | Fuel Flow |  | CO2 | CO | NO | HC | Total Emissions | CO2 | CO | NO | HC | Total Emissions
sDATE | sTIME | iAMBII_CO2 | iAMBII_CO | iAMBII_COPPM | iNDUV_NO | iNDUV_NO2 | iFID_THC | iFID2_CH4 | iAMBII_O2 | Kw | iCO2zw | iCOzw | iNOzw | iNO2zw | iNOxzw | ikNOzw | ikNO2zw | ikNOxzw | iHCzw | iCH4zw | iNMHCzw | iAVLMSSzw | iO2zw | iSCB_PSV | iSCB_SPP | iSCB_DP1P | iSCB_DP2P | iSCB_RH | iHum_Abs | iHum_Vol | iSCB_LAP | iSCB_LAT | iSCB_ET | iSCB_CJCT | iSCB_FT | iSCB_ELT | iSCB_CT | iFID_OT | iFID2_OT | sGPS_QUAL | sGPS_TIME | iGPS_LAT | iGPS_LON | iGPS_ALT | iGPS_GROUND_SPEED | sGPS_NUMSATINVIEW | sGPS_NUMSATINUSE | sGPS_PRNSATUSED | iGPS_HDoP | iGPS_VDoP | iGPS_PDoP | AF_Stoich | AF_Calc | Lambda | H2O_exh | iCALCRT_CO2fs | iCALCRT_COfs | iCALCRT_NOfs | iCALCRT_NO2fs | iCALCRT_NOxfs | iCALCRT_kNOfs | iCALCRT_kNO2fs | iCALCRT_kNOxfs | iCALCRT_HCfs | iCALCRT_CH4fs | iCALCRT_NMHCfs | iCALCRT_AVLMSSfs | iCALCRT_O2fs | iSCB_EAI1 | iSCB_EAI2 | iSCB_EAI3 | iEAI1_XF | iEAI3_XF | [6 empty] | (CO+HC+NO) |  |  |  |  | (CO+HC+NO)
mm/dd/yyyy | hh:mm:ss.xxx | % | % | ppm | ppm | ppm | ppmC |  | % |  | % | % | ppm | ppm | ppm | ppm | ppm | ppm | ppmC | ppmC | ppmC | mg/m3 | % | Vdc | mbar | mbar | mbar | % | grains/lb dry air | % | mbar | deg C | deg C | deg C | deg C | deg C | deg C | deg C | n/a |  | hhmmss.sss | deg | deg | m | mph | [9 empty] | % | g/kg fuel | g/kg fuel | g/kg fuel | g/kg fuel | g/kg fuel | g/kg fuel | g/kg fuel | g/kg fuel | g/kg fuel | g/kg fuel | g/kg fuel | g/kg fuel | g/kg fuel | Vdc | Vdc | Vdc | Liter per hour | deg C | Gal/hr |  | g/hr | g/hr | g/hr | g/hr | g/hr | g/mile | g/mile | g/mile | g/mile | g/mile
lap 4: 565 - 701
Average |  | 8.4958 | 10.3354 | 103354.0446 | 15.3307 | 23.5752 | 3271.4401 | 0 | 0 | 0.82311 | 7.0196 | 8.4643 | 12.6946 | 19.4546 | 32.1518 | 9.6753 | 14.8259 | 24.4993 | 3271.4396 | 0 | 0 | 0 | 0 | 11.992 | 865.6642 | 885.0803 | 819.5109 | 53.2978 | 8.5801 | 0.19898 | 977.854 | -7 | 13.6496 | 29 | 190.7241 | 139.1942 | 2.8467 | 195 | #DIV/0! | 2 | 0.62287 | 47.1616 | -88.4876 | 316.8737 | 34.3562 | 12 | 9.7591 | #DIV/0! | 1.2251 | 1.6669 | 2.6307 | 14.023 | 10.0331 | 0.71577 | 21.5346 | 1361.9754 | 1022.8242 | 0.25965 | 0.39512 | 0.65473 | 0.1979 | 0.30104 | 0.49897 | 20.4318 | 0 | 0 | 0 | 0 | 0.57014 | -5 | 0.1671 | 13.9327 | 3.3755 | 3.681 |  | 14244.7342 | 10343.7163 | 2.1666 | 206.7954 | 10630.2715 | 414.619 | 301.0727 | 0.063063 | 6.0192 | 307.155
Min |  | 6.76 | 2.6946 | 26946.2945 | 6.8 | 3.2 | 1439.6 | 0 | 0 | 0.7997 | 5.4309 | 2.3267 | 5.5484 | 2.5775 | 11.7 | 4.2252 | 1.964 | 8.9 | 1439.6468 | 0 | 0 | 0 | 0 | 11.7 | 856 | 874 | 807 | 52 | 8.37 | 0.19 | 977 | -7 | 13 | 29 | 189.2 | 137 | 2.2 | 195 | 0 | 2 | 0.62207 | 47.1585 | -88.4922 | 309 | 20.3 | 12 | 8 | 0 | 0.9 | 1 | 1.6123 | 14.023 | 8.7 | 0.62 | 15.812 | 979.799 | 325.132 | 0.109 | 0.049 | 0.223 | 0.083 | 0.037 | 0.17 | 10.3965 | 0 | 0 | 0 | 0 | 0.13849 | -5 | 0.15437 | 3.3843 | 3.1183 | 0.89412 |  | 4170.1624 | 2054.0382 | 0.27655 | 26.6289
Max |  | 13.143 | 13.2529 | 132529.344 | 72.8 | 130.3 | 13228.9 | 0 | 0 | 0.8635 | 11.3344 | 10.6496 | 61.9822 | 111.4773 | 143.2 | 47.2571 | 84.9419 | 109.1 | 13228.9024 | 0 | 0 | 0 | 0 | 12.4 | 877 | 897 | 831 | 54 | 8.7 | 0.2 | 979 | -7 | 15 | 29 | 193 | 141.8 | 3.7 | 195 | 0 | 2 | 0.62366 | 47.1645 | -88.484 | 322.5 | 46.1 | 12 | 10 | 0 | 2.2 | 3.076 | 3.6 | 14.023 | 13.06 | 0.93 | 25.041 | 2484.464 | 1237.319 | 1.356 | 2.538 | 3.087 | 1.034 | 1.934 | 2.352 | 77.9013 | 0 | 0 | 0 | 0 | 0.75916 | -5 | 0.17963 | 18.5519 | 3.6285 | 4.9014 |  | 33439.8433 | 15919.8111 | 13.5725 | 655.6848
Total | 0:02 | [43 empty] | 1.3074 | [26 empty] | 0.53022 |  | 0.14008 |  | 542.0913 | 393.6359 | 0.082451 | 7.8697
[74 empty] | 9.3333 | (MPG)
2015-03-07 | 0:56 | 7.04 | 12.4437 | 124436.984 | 8.3 | 24.7 | 4098.3 | 0 | 0 | 0.8119 | 5.7161 | 10.1036 | 6.7476 | 20.0268 | 26.8 | 5.1414 | 15.2598 | 20.4 | 4098.2755 | 0 | 0 | 0 | 0 | 12.4 | 863 | 884 | 818 | 53 | 8.53 | 0.2 | 978 | -7 | 14 | 29 | 191.8 | 141 | 3.4 | 195 | n/a | 2 | 14:56 | 47.1598 | -88.4905 | 316.5 | 34 | 12 | 10 | 0x4b66000 | 1 | 1.2255 | 1.7255 | 14.023 | 9.3 | 0.66 | 23.161 | 1067.36 | 1200.784 | 0.132 | 0.392 | 0.524 | 0.101 | 0.298 | 0.399 | 25.3066 | 0 | 0 | 0 | 0 | 0.65877 | -5 | 0.16881 | 16.0988 | 3.41 | 4.2533 |  | 12664.002 | 14247.0498 | 1.1983 | 300.2575 |  | [Note: Per second g/mile data not valid due to significant vehicle speed lag compared to emissions]
2015-03-07 | 0:56 | 7.055 | 12.604 | 126039.919 | 8.4 | 33 | 3587.4 | 0 | 0 | 0.8107 | 5.7195 | 10.2176 | 6.8096 | 26.7604 | 33.6 | 5.1887 | 20.3905 | 25.6 | 3587.3891 | 0 | 0 | 0 | 0 | 12.4 | 862 | 884 | 817 | 53 | 8.53 | 0.2 | 978 | -7 | 14 | 29 | 191.2 | 141 | 3.4 | 195 | n/a | 2 | 14:56 | 47.1596 | -88.4903 | 316.6 | 36.4 | 12 | 10 | 0x4b66000 | 1 | 1.4126 | 1.9126 | 14.023 | 9.23 | 0.66 | 23.355 | 1063.637 | 1209.378 | 0.133 | 0.521 | 0.654 | 0.101 | 0.397 | 0.498 | 22.0614 | 0 | 0 | 0 | 0 | 0.68044 | -5 | 0.169 | 16.6283 | 3.4138 | 4.3932 |  | 13034.8945 | 14820.9537 | 1.2378 | 270.3629
2015-03-07 | 0:56 | 7.182 | 12.4033 | 124033.4694 | 8.4 | 33 | 3411.6 | 0 | 0 | 0.8121 | 5.8321 | 10.0722 | 6.8213 | 26.7979 | 33.6 | 5.1976 | 20.4191 | 25.6 | 3411.5994 | 0 | 0 | 0 | 0 | 12.3 | 863 | 884 | 818 | 53 | 8.53 | 0.2 | 978 | -7 | 14 | 29 | 191 | 141 | 3.2 | 195 | n/a | 2 | 14:56 | 47.1596 | -88.4903 | 316.6 | 36.4 | 12 | 10 | 0x4b66000 | 1 | 1.5 | 2 | 14.023 | 9.31 | 0.66 | 23.144 | 1087.951 | 1195.876 | 0.133 | 0.524 | 0.657 | 0.102 | 0.399 | 0.5 | 21.0456 | 0 | 0 | 0 | 0 | 0.69934 | -5 | 0.16738 | 17.0902 | 3.3811 | 4.5152 |  | 13703.251 | 15062.6168 | 1.2847 | 265.0792
2015-03-07 | 0:56 | 7.831 | 11.6721 | 116720.8571 | 8.3 | 27.8 | 2939.2 | 0 | 0 | 0.8157 | 6.3876 | 9.5207 | 6.7701 | 22.6674 | 29.4 | 5.1586 | 17.2718 | 22.4 | 2939.2193 | 0 | 0 | 0 | 0 | 12.4 | 863 | 883 | 818 | 53 | 8.53 | 0.2 | 978 | -7 | 14.81 | 29 | 191.8 | 140.2 | 3.4 | 195 | n/a | 2 | 14:56 | 47.1595 | -88.4901 | 316.5 | 36.2 | 12 | 10 | 0x4b66000 | 1 | 1.5124 | 2.0124 | 14.023 | 9.5 | 0.68 | 22.598 | 1194.781 | 1133.422 | 0.133 | 0.444 | 0.577 | 0.101 | 0.338 | 0.439 | 18.1802 | 0 | 0 | 0 | 0 | 0.69471 | -5 | 0.17024 | 16.977 | 3.4388 | 4.4853 |  | 14949.1364 | 14181.4107 | 1.2637 | 227.4712
2015-03-07 | 0:56 | 8.43 | 10.3619 | 103618.8163 | 8.4 | 48.3 | 2492.3 | 0 | 0 | 0.8253 | 6.9571 | 8.5513 | 6.958 | 39.8769 | 46.8 | 5.3018 | 30.3848 | 35.7 | 2492.2898 | 0 | 0 | 0 | 0 | 12.3 | 865 | 884 | 819 | 53 | 8.53 | 0.2 | 978 | -7 | 15 | 29 | 192 | 140 | 3.3 | 195 | n/a | 2 | 14:56 | 47.1594 | -88.4899 | 316.6 | 34.5 | 12 | 10 | 0x4b66000 | 1 | 1.6 | 2.1 | 14.023 | 10.07 | 0.72 | 21.173 | 1338.113 | 1046.828 | 0.14 | 0.803 | 0.943 | 0.107 | 0.612 | 0.719 | 15.852 | 0 | 0 | 0 | 0 | 0.66125 | -5 | 0.16937 | 16.1593 | 3.4213 | 4.2693 |  | 15936.1551 | 12467.1185 | 1.2743 | 188.7882
2015-03-07 | 0:56 | 8.983 | 9.8002 | 98001.9234 | 8.7 | 73 | 2365 | 0 | 0 | 0.827 | 7.4288 | 8.1044 | 7.1776 | 60.3992 | 67.6 | 5.4691 | 46.0221 | 51.5 | 2365.0253 | 0 | 0 | 0 | 0 | 12.3 | 866 | 885 | 821 | 53 | 8.53 | 0.2 | 978 | -7 | 14.1858 | 29 | 192 | 140.8 | 3.2 | 195 | n/a | 2 | 14:56 | 47.1592 | -88.4897 | 316.5 | 34.5 | 12 | 9 | 0x4b66000 | 1 | 1.6 | 2.1 | 14.023 | 10.17 | 0.73 | 20.925 | 1427.759 | 991.359 | 0.144 | 1.216 | 1.36 | 0.11 | 0.926 | 1.036 | 15.0311 | 0 | 0 | 0 | 0 | 0.6654 | -5 | 0.16819 | 16.2607 | 3.3974 | 4.2961 |  | 17110.4347 | 11880.5649 | 1.3183 | 180.1345
2015-03-07 | 0:56 | 9.633 | 8.5263 | 85262.6357 | 8.3 | 34.7 | 2318.6 | 0 | 0 | 0.8348 | 8.0418 | 7.1177 | 6.9114 | 28.9835 | 35.9 | 5.2663 | 22.0844 | 27.4 | 2318.5731 | 0 | 0 | 0 | 0 | 12.4 | 867 | 885 | 821 | 53 | 8.53 | 0.2 | 978 | -7 | 14 | 29 | 192 | 141 | 3.3 | 195 | n/a | 2 | 14:56 | 47.1592 | -88.4896 | 316.5 | 34.7 | 12 | 9 | 0x4b46000 | 1.0121 | 1.6604 | 2.1604 | 14.023 | 10.69 | 0.76 | 19.79 | 1583.671 | 892.135 | 0.143 | 0.598 | 0.74 | 0.109 | 0.455 | 0.564 | 15.0992 | 0 | 0 | 0 | 0 | 0.71842 | -5 | 0.16881 | 17.5563 | 3.41 | 4.6384 |  | 20491.1432 | 11543.3483 | 1.4104 | 195.3688
2015-03-07 | 0:56 | 10.449 | 7.4686 | 74686.3497 | 8.1 | 20.5 | 2175.2 | 0 | 0 | 0.8391 | 8.7673 | 6.2667 | 6.7964 | 17.1666 | 24 | 5.1786 | 13.0804 | 18.3 | 2175.2152 | 0 | 0 | 0 | 0 | 12.3 | 869 | 888 | 823 | 53 | 8.53 | 0.2 | 978 | -7 | 14 | 29 | 191.2 | 140.2 | 3.3 | 195 | n/a | 2 | 14:56 | 47.1591 | -88.4893 | 316.1 | 36.1 | 12 | 8 | 0x4b46000 | 1.088 | 2.112 | 2.6 | 14.023 | 10.99 | 0.78 | 19.18 | 1742.443 | 792.693 | 0.141 | 0.357 | 0.499 | 0.108 | 0.272 | 0.38 | 14.296 | 0 | 0 | 0 | 0 | 0.69345 | -5 | 0.16738 | 16.9462 | 3.381 | 4.4772 |  | 21762.009 | 9900.2333 | 1.3489 | 178.548
2015-03-07 | 0:56 | 10.612 | 6.8337 | 68336.9499 | 8.1 | 15.7 | 2163.7 | 0 | 0 | 0.8439 | 8.9558 | 5.7671 | 6.8357 | 13.2407 | 20.1 | 5.2086 | 10.089 | 15.3 | 2163.6835 | 0 | 0 | 0 | 0 | 12.4 | 870 | 891 | 825 | 53 | 8.53 | 0.2 | 978 | -7 | 14 | 29 | 191 | 140 | 3.4 | 195 | n/a | 2 | 14:56 | 47.159 | -88.4893 | 316.1 | 36.3 | 12 | 8 | 0xb46000 | 1.0238 | 2.2119 | 2.6238 | 14.023 | 11.35 | 0.81 | 18.495 | 1817.216 | 744.79 | 0.145 | 0.281 | 0.427 | 0.111 | 0.214 | 0.325 | 14.5183 | 0 | 0 | 0 | 0 | 0.6777 | -5 | 0.16943 | 16.5613 | 3.4226 | 4.3755 |  | 22180.3227 | 9090.6544 | 1.3548 | 177.2055
2015-03-07 | 0:56 | 11.045 | 6.1877 | 61876.6667 | 8.8 | 15.4 | 2046.3 | 0 | 0 | 0.8469 | 9.354 | 5.2403 | 7.4208 | 13.0333 | 20.5 | 5.6544 | 9.9309 | 15.6 | 2046.3228 | 0 | 0 | 0 | 0 | 12.3 | 870 | 891 | 825 | 53 | 8.53 | 0.2 | 978 | -7 | 14 | 29 | 191 | 140 | 3.5 | 195 | n/a | 2 | 14:56 | 47.1589 | -88.4889 | 316.1 | 38.1 | 12 | 9 | 0x4b46000 | 1.2 | 2.3 | 2.8 | 14.023 | 11.58 | 0.83 | 18.079 | 1916.071 | 683.197 | 0.159 | 0.28 | 0.439 | 0.121 | 0.213 | 0.334 | 13.8615 | 0 | 0 | 0 | 0 | 0.65167 | -5 | 0.17 | 15.9252 | 3.434 | 4.2074 |  | 22488.6611 | 8018.589 | 1.4202 | 162.6905
2015-03-07 | 0:56 | 10.472 | 6.9654 | 69654.4444 | 11.6 | 14.2 | 1982.3 | 0 | 0 | 0.8439 | 8.8375 | 5.8784 | 9.806 | 11.9576 | 21.8 | 7.4718 | 9.1113 | 16.6 | 1982.2646 | 0 | 0 | 0 | 0 | 12.3 | 871 | 892 | 824 | 53 | 8.53 | 0.2 | 978 | -7 | 14 | 29 | 191 | 140 | 3.5 | 195 | n/a | 2 | 14:56 | 47.1589 | -88.4887 | 316 | 38.6 | 12 | 9 | 0x4b46000 | 1.2 | 2.3 | 2.8 | 14.023 | 11.35 | 0.81 | 18.491 | 1796.231 | 760.451 | 0.209 | 0.255 | 0.463 | 0.159 | 0.194 | 0.353 | 13.3234 | 0 | 0 | 0 | 0 | 0.69547 | -5 | 0.17 | 16.9956 | 3.434 | 4.4902 |  | 22499.1176 | 9525.2095 | 1.9916 | 166.8854
2015-03-07 | 0:56 | 9.551 | 8.4557 | 84557.3451 | 15.2 | 13.8 | 2111.7 | 0 | 0 | 0.8363 | 7.9883 | 7.0719 | 12.6757 | 11.5416 | 24.2 | 9.6584 | 8.7943 | 18.5 | 2111.6931 | 0 | 0 | 0 | 0 | 12.4 | 869 | 890 | 822 | 53 | 8.53 | 0.2 | 978 | -7 | 14 | 29 | 191 | 140 | 3.4 | 195 | n/a | 2 | 14:56 | 47.1589 | -88.4884 | 316.2 | 42.4 | 12 | 9 | 0x4b46000 | 1.2254 | 2.3507 | 2.8507 | 14.023 | 10.79 | 0.77 | 19.568 | 1585.529 | 893.376 | 0.263 | 0.24 | 0.503 | 0.201 | 0.183 | 0.384 | 13.8602 | 0 | 0 | 0 | 0 | 0.74025 | -5 | 0.17081 | 18.0899 | 3.4504 | 4.7793 |  | 21138.6603 | 11910.7073 | 2.6798 | 184.7876
2015-03-07 | 0:56 | 8.833 | 9.619 | 96190.1467 | 17.1 | 13.6 | 2222.9 | 0 | 0 | 0.83 | 7.3313 | 7.9836 | 14.2186 | 11.2758 | 25.5 | 10.8341 | 8.5918 | 19.4 | 2222.8824 | 0 | 0 | 0 | 0 | 12.1 | 869 | 890 | 821 | 53 | 8.53 | 0.2 | 978 | -7 | 14 | 29 | 191 | 139.2 | 3.1 | 195 | n/a | 2 | 14:56 | 47.1589 | -88.4882 | 316.1 | 44.1 | 12 | 9 | 0x4b46000 | 1.4 | 2.7 | 3.2 | 14.023 | 10.37 | 0.74 | 20.484 | 1430.15 | 991.241 | 0.29 | 0.23 | 0.521 | 0.221 | 0.176 | 0.397 | 14.3396 | 0 | 0 | 0 | 0 | 0.7334 | -5 | 0.16289 | 17.9225 | 3.2904 | 4.7351 |  | 18890.6949 | 13093.1939 | 2.9192 | 189.4102
2015-03-07 | 0:56 | 8.392 | 10.1858 | 101857.8969 | 17.6 | 12.6 | 2368.9 | 0 | 0 | 0.8273 | 6.9427 | 8.4269 | 14.5417 | 10.4157 | 25 | 11.0803 | 7.9364 | 19 | 2368.8515 | 0 | 0 | 0 | 0 | 11.9 | 869 | 890 | 821 | 53 | 8.53 | 0.2 | 978 | -7 | 14 | 29 | 191 | 139 | 2.8 | 195 | n/a | 2 | 14:56 | 47.1589 | -88.4879 | 315.8 | 44.9 | 12 | 9 | 0x4b46000 | 1.4125 | 2.7125 | 3.2125 | 14.023 | 10.2 | 0.73 | 20.872 | 1348.306 | 1041.619 | 0.296 | 0.212 | 0.508 | 0.225 | 0.161 | 0.387 | 15.2132 | 0 | 0 | 0 | 0 | 0.71785 | -5 | 0.15938 | 17.5424 | 3.2195 | 4.6347 |  | 17431.8996 | 13466.8227 | 2.909 | 196.6875
2015-03-07 | 0:56 | 8.656 | 10.1949 | 101948.9779 | 19.4 | 12.5 | 2346.4 | 0 | 0 | 0.8253 | 7.1437 | 8.4136 | 16.0189 | 10.3245 | 26.3 | 12.2058 | 7.8669 | 20.1 | 2346.3773 | 0 | 0 | 0 | 0 | 11.9 | 869 | 889 | 819 | 53 | 8.53 | 0.2 | 978 | -7 | 14 | 29 | 190.2 | 139 | 2.7 | 195 | n/a | 2 | 14:56 | 47.1589 | -88.4879 | 315.7 | 45 | 12 | 9 | 0x4b46000 | 1.4628 | 2.8124 | 3.3 | 14.023 | 10.08 | 0.72 | 21.172 | 1371.021 | 1027.725 | 0.322 | 0.208 | 0.529 | 0.245 | 0.158 | 0.403 | 14.8915 | 0 | 0 | 0 | 0 | 0.6745 | -5 | 0.15657 | 16.4831 | 3.1627 | 4.3548 |  | 16655.2173 | 12484.8439 | 2.9763 | 180.9025
2015-03-07 | 0:56 | 8.539 | 9.9446 | 99445.9716 | 19.3 | 12.6 | 2294.9 | 0 | 0 | 0.8287 | 7.0758 | 8.241 | 15.9957 | 10.4415 | 26.4 | 12.1882 | 7.9561 | 20.1 | 2294.9151 | 0 | 0 | 0 | 0 | 11.8 | 871 | 891 | 821 | 53 | 8.53 | 0.2 | 978 | -7 | 14 | 29 | 190 | 139 | 2.6 | 195 | n/a | 2 | 14:56 | 47.1589 | -88.4876 | 315.2 | 45 | 12 | 10 | 0x4b66000 | 1.2 | 2.9 | 3.3 | 14.023 | 10.29 | 0.73 | 20.672 | 1379.497 | 1022.593 | 0.327 | 0.213 | 0.54 | 0.249 | 0.162 | 0.411 | 14.7956 | 0 | 0 | 0 | 0 | 0.63081 | -5 | 0.15437 | 15.4154 | 3.1183 | 4.0727 |  | 15672.668 | 11617.8292 | 2.8289 | 168.095
2015-03-07 | 0:56 | 8.153 | 11.0514 | 110513.5279 | 16.9 | 12.5 | 4307.9 | 0 | 0 | 0.8182 | 6.671 | 9.0421 | 13.8243 | 10.2189 | 24 | 10.5337 | 7.7865 | 18.3 | 4307.9468 | 0 | 0 | 0 | 0 | 11.9 | 870 | 892 | 821 | 53 | 8.53 | 0.2 | 978 | -7 | 14 | 29 | 190 | 139 | 2.8 | 195 | n/a | 2 | 14:56 | 47.1589 | -88.4871 | 314.8 | 44.7 | 12 | 10 | 0x4b66000 | 1.2244 | 2.9244 | 3.3365 | 14.023 | 9.66 | 0.69 | 22.221 | 1252.309 | 1080.355 | 0.272 | 0.201 | 0.473 | 0.207 | 0.153 | 0.36 | 26.743 | 0 | 0 | 0 | 0 | 0.63927 | -5 | 0.15725 | 15.6221 | 3.1765 | 4.1274 |  | 14418.4433 | 12438.6532 | 2.3833 | 307.9052
2015-03-07 | 0:56 | 8.004 | 11.4118 | 114117.7679 | 15 | 12.3 | 4356.5 | 0 | 0 | 0.8155 | 6.5269 | 9.3058 | 12.2233 | 10.0301 | 22.3 | 9.3138 | 7.6426 | 17 | 4356.505 | 0 | 0 | 0 | 0 | 11.8 | 864 | 885 | 816 | 53 | 8.53 | 0.2 | 978 | -7 | 14 | 29 | 190 | 139 | 2.6 | 195 | n/a | 2 | 14:56 | 47.1589 | -88.4868 | 314.6 | 44.3 | 12 | 10 | 0x4b66000 | 1.376 | 3.076 | 3.5401 | 14.023 | 9.5 | 0.68 | 22.631 | 1215.858 | 1103.332 | 0.238 | 0.196 | 0.434 | 0.182 | 0.149 | 0.331 | 26.8371 | 0 | 0 | 0 | 0 | 0.47 | -5 | 0.15638 | 11.4857 | 3.1588 | 3.0345 |  | 10292.211 | 9339.6809 | 1.5406 | 227.1755
2015-03-07 | 0:56 | 8.234 | 11.2118 | 112117.5986 | 13.3 | 13.5 | 3419.5 | 0 | 0 | 0.8169 | 6.7258 | 9.1584 | 10.8391 | 11.046 | 21.9 | 8.259 | 8.4167 | 16.7 | 3419.4996 | 0 | 0 | 0 | 0 | 11.8 | 861 | 880 | 813 | 53 | 8.53 | 0.2 | 978 | -7 | 14 | 29 | 190 | 138.2 | 2.7 | 195 | n/a | 2 | 14:56 | 47.1589 | -88.4868 | 314.5 | 44.2 | 12 | 10 | 0x4b66000 | 1.2 | 2.6716 | 2.9317 | 14.023 | 9.58 | 0.68 | 22.421 | 1256.185 | 1088.685 | 0.212 | 0.216 | 0.428 | 0.162 | 0.165 | 0.326 | 21.1198 | 0 | 0 | 0 | 0 | 0.31643 | -5 | 0.15762 | 7.7328 | 3.184 | 2.043 |  | 7159.1324 | 6204.532 | 0.92326 | 120.364
2015-03-07 | 0:56 | 8.475 | 10.9619 | 109619.0503 | 12.9 | 14.6 | 2636.8 | 0 | 0 | 0.8185 | 6.9368 | 8.9722 | 10.5554 | 11.95 | 22.5 | 8.0429 | 9.1055 | 17.1 | 2636.8095 | 0 | 0 | 0 | 0 | 11.8 | 859 | 879 | 810 | 53 | 8.53 | 0.2 | 978 | -7 | 14 | 29 | 190 | 138 | 2.7 | 195 | n/a | 2 | 14:56 | 47.1588 | -88.4865 | 313.9 | 43.5 | 12 | 10 | 0x4b66000 | 1.1742 | 1.0129 | 1.7 | 14.023 | 9.67 | 0.69 | 22.176 | 1299.885 | 1070.09 | 0.207 | 0.235 | 0.442 | 0.158 | 0.179 | 0.337 | 16.3396 | 0 | 0 | 0 | 0 | 0.21627 | -5 | 0.15719 | 5.2852 | 3.1752 | 1.3963 |  | 5063.2677 | 4168.178 | 0.61544 | 63.6455
2015-03-07 | 0:56 | 7.908 | 11.0753 | 110752.9737 | 11.2 | 14.6 | 3096.4 | 0 | 0 | 0.8209 | 6.4922 | 9.0922 | 9.2307 | 11.9772 | 21.2 | 7.0335 | 9.1262 | 16.2 | 3096.4227 | 0 | 0 | 0 | 0 | 11.8 | 859 | 880 | 811 | 53 | 8.53 | 0.2 | 978 | -7 | 14 | 29 | 190 | 138 | 2.6 | 195 | n/a | 2 | 14:56 | 47.1588 | -88.4861 | 313.3 | 38.4 | 12 | 10 | 0x4b66000 | 1 | 1.1256 | 1.7256 | 14.023 | 9.82 | 0.7 | 21.811 | 1237.944 | 1103.46 | 0.184 | 0.239 | 0.423 | 0.14 | 0.182 | 0.323 | 19.525 | 0 | 0 | 0 | 0 | 0.26711 | -5 | 0.15457 | 6.5275 | 3.1223 | 1.7246 |  | 5955.4188 | 5308.4521 | 0.6735 | 93.9296
2015-03-07 | 0:56 | 8.088 | 11.5058 | 115058.2488 | 9.8 | 13.1 | 3409.2 | 0 | 0 | 0.8149 | 6.5905 | 9.3758 | 7.9774 | 10.6528 | 18.6 | 6.0785 | 8.117 | 14.2 | 3409.1824 | 0 | 0 | 0 | 0 | 11.8 | 860 | 880 | 811 | 53 | 8.53 | 0.2 | 978 | -7 | 14 | 29 | 190 | 138 | 2.7 | 195 | n/a | 2 | 14:56 | 47.1587 | -88.4859 | 312.9 | 35.7 | 12 | 10 | 0x4b66000 | 1 | 1.3 | 1.9 | 14.023 | 9.47 | 0.68 | 22.718 | 1224.775 | 1108.973 | 0.155 | 0.207 | 0.363 | 0.118 | 0.158 | 0.276 | 20.951 | 0 | 0 | 0 | 0 | 0.28381 | -5 | 0.15643 | 6.9356 | 3.1599 | 1.8324 |  | 6260.511 | 5668.5821 | 0.60316 | 107.0923
2015-03-07 | 0:56 | 8.732 | 10.5132 | 105131.8985 | 9.7 | 10.9 | 2632.3 | 0 | 0 | 0.8212 | 7.1708 | 8.6334 | 7.9571 | 8.9425 | 16.9 | 6.063 | 6.8139 | 12.9 | 2632.3095 | 0 | 0 | 0 | 0 | 11.8 | 859 | 879 | 809 | 53 | 8.53 | 0.2 | 978 | -7 | 14 | 29 | 190 | 138 | 2.7 | 195 | n/a | 2 | 14:56 | 47.1587 | -88.4857 | 312.4 | 33.5 | 12 | 10 | 0x4b66000 | 1 | 1.3378 | 1.9378 | 14.023 | 9.83 | 0.7 | 21.773 | 1352.557 | 1036.451 | 0.157 | 0.177 | 0.334 | 0.12 | 0.135 | 0.254 | 16.419 | 0 | 0 | 0 | 0 | 0.22966 | -5 | 0.15538 | 5.6124 | 3.1386 | 1.4828 |  | 5594.623 | 4287.1041 | 0.49636 | 67.9144
2015-03-07 | 0:56 | 9.388 | 9.4035 | 94034.9167 | 9.5 | 9.7 | 2009.5 | 0 | 0 | 0.8281 | 7.7744 | 7.7873 | 7.85 | 8.0242 | 15.9 | 5.9813 | 6.114 | 12.1 | 2009.5418 | 0 | 0 | 0 | 0 | 11.8 | 859 | 879 | 809 | 53 | 8.53 | 0.2 | 979 | -7 | 13.189 | 29 | 190 | 138 | 2.7 | 195 | n/a | 2 | 14:56 | 47.1586 | -88.4856 | 312 | 31.8 | 12 | 10 | 0x4b66000 | 1.0125 | 1.625 | 2.2125 | 14.023 | 10.26 | 0.73 | 20.754 | 1494.849 | 953.005 | 0.158 | 0.162 | 0.32 | 0.12 | 0.123 | 0.244 | 12.7776 | 0 | 0 | 0 | 0 | 0.18943 | -5 | 0.15581 | 4.6291 | 3.1474 | 1.223 |  | 5099.8934 | 3251.3143 | 0.4094 | 43.5926
2015-03-07 | 0:56 | 9.861 | 8.718 | 87180.3661 | 9.2 | 9.5 | 1800 | 0 | 0 | 0.8316 | 8.2005 | 7.2499 | 7.6507 | 7.9002 | 15.6 | 5.8294 | 6.0195 | 11.8 | 1800.0277 | 0 | 0 | 0 | 0 | 11.8 | 857 | 877 | 808 | 53 | 8.52 | 0.2 | 979 | -7 | 13.811 | 29 | 190 | 138 | 2.8 | 195 | n/a | 2 | 14:56 | 47.1586 | -88.4855 | 312 | 31.8 | 12 | 10 | 0x4b66000 | 1.1 | 1.8 | 2.3 | 14.023 | 10.48 | 0.75 | 20.251 | 1590.169 | 894.767 | 0.155 | 0.16 | 0.316 | 0.118 | 0.122 | 0.241 | 11.5425 | 0 | 0 | 0 | 0 | 0.1684 | -5 | 0.15681 | 4.1153 | 3.1676 | 1.0873 |  | 4822.9727 | 2713.8228 | 0.35789 | 35.0083
2015-03-07 | 0:56 | 10.192 | 8.1679 | 81678.8 | 9.2 | 9.5 | 1676.8 | 0 | 0 | 0.8346 | 8.5061 | 6.8168 | 7.6782 | 7.9285 | 15.6 | 5.8503 | 6.0411 | 11.9 | 1676.7574 | 0 | 0 | 0 | 0 | 11.8 | 857 | 876 | 807 | 53 | 8.52 | 0.2 | 979 | -7 | 14 | 29 | 190 | 138 | 2.7 | 195 | n/a | 2 | 14:56 | 47.1586 | -88.4853 | 311.9 | 31.4 | 12 | 10 | 0x4b66000 | 1.1 | 1.7017 | 2.2386 | 14.023 | 10.68 | 0.76 | 19.82 | 1664.363 | 848.933 | 0.157 | 0.162 | 0.32 | 0.12 | 0.124 | 0.244 | 10.8495 | 0 | 0 | 0 | 0 | 0.14872 | -5 | 0.157 | 3.6342 | 3.1714 | 0.96016 |  | 4457.8622 | 2273.7986 | 0.32141 | 29.0595
2015-03-07 | 0:56 | 10.379 | 7.8771 | 78770.743 | 9 | 9.4 | 1643.1 | 0 | 0 | 0.836 | 8.6767 | 6.5852 | 7.5554 | 7.8497 | 15.4 | 5.7568 | 5.981 | 11.7 | 1643.1171 | 0 | 0 | 0 | 0 | 11.8 | 857 | 874 | 808 | 53 | 8.52 | 0.2 | 979 | -7 | 14 | 29 | 190 | 138 | 2.6 | 195 | n/a | 2 | 14:56 | 47.1585 | -88.4851 | 311.7 | 28.3 | 12 | 10 | 0x4b66000 | 1.1 | 1 | 1.8 | 14.023 | 10.78 | 0.77 | 19.618 | 1704.847 | 823.525 | 0.155 | 0.162 | 0.317 | 0.118 | 0.123 | 0.242 | 10.6763 | 0 | 0 | 0 | 0 | 0.13849 | -5 | 0.15944 | 3.3843 | 3.2207 | 0.89412 |  | 4252.2338 | 2054.0382 | 0.29432 | 26.6289
2015-03-07 | 0:56 | 9.971 | 8.3463 | 83462.7827 | 8.2 | 9.3 | 1758.5 | 0 | 0 | 0.8344 | 8.3196 | 6.964 | 6.842 | 7.7504 | 14.6 | 5.2132 | 5.9053 | 11.1 | 1758.4626 | 0 | 0 | 0 | 0 | 11.8 | 857 | 875 | 808 | 53 | 8.52 | 0.2 | 979 | -7 | 14 | 29 | 190 | 138 | 2.6 | 195 | n/a | 2 | 14:56 | 47.1586 | -88.4849 | 311.1 | 24.8 | 12 | 10 | 0x4b66000 | 1.1 | 1.0363 | 1.8242 | 14.023 | 10.67 | 0.76 | 19.849 | 1631.149 | 869.017 | 0.14 | 0.159 | 0.3 | 0.107 | 0.121 | 0.228 | 11.401 | 0 | 0 | 0 | 0 | 0.1435 | -5 | 0.15919 | 3.5069 | 3.2156 | 0.92653 |  | 4215.8618 | 2246.0582 | 0.27655 | 29.467
2015-03-07 | 0:56 | 9.82 | 8.5025 | 85025.0285 | 8.2 | 9.2 | 1773.5 | 0 | 0 | 0.834 | 8.1897 | 7.0909 | 6.8386 | 7.6726 | 14.5 | 5.2106 | 5.8461 | 11.1 | 1773.5073 | 0 | 0 | 0 | 0 | 11.8 | 857 | 875 | 807 | 53 | 8.52 | 0.2 | 979 | -7 | 14 | 29 | 190 | 138 | 2.6 | 195 | n/a | 2 | 14:56 | 47.1586 | -88.4848 | 310.4 | 22.5 | 12 | 10 | 0x4b66000 | 1.112 | 1.324 | 2.012 | 14.023 | 10.64 | 0.76 | 19.907 | 1605.832 | 884.938 | 0.14 | 0.158 | 0.298 | 0.107 | 0.12 | 0.227 | 11.4997 | 0 | 0 | 0 | 0 | 0.14419 | -5 | 0.159 | 3.5236 | 3.2118 | 0.93093 |  | 4170.1624 | 2298.083 | 0.27787 | 29.8634
2015-03-07 | 0:56 | 9.676 | 8.6695 | 86694.8 | 8.2 | 9.2 | 1762.6 | 0 | 0 | 0.8334 | 8.0644 | 7.2254 | 6.8255 | 7.6589 | 14.5 | 5.203 | 5.8384 | 11 | 1762.6 | 0 | 0 | 0 | 0 | 11.9 | 856 | 875 | 808 | 53.8 | 8.66 | 0.2 | 979 | -7 | 14 | 29 | 190 | 138 | 2.7 | 195 | n/a | 2 | 14:56 | 47.1586 | -88.4847 | 309.9 | 21.3 | 12 | 10 | 0x4b66000 | 1.212 | 1.4399 | 2.112 | 14.023 | 10.61 | 0.76 | 19.986 | 1580.427 | 901.249 | 0.14 | 0.157 | 0.297 | 0.107 | 0.12 | 0.227 | 11.423 | 0 | 0 | 0 | 0 | 0.16428 | -5 | 0.15981 | 4.0146 | 3.2282 | 1.0607 |  | 4676.0882 | 2666.5704 | 0.31659 | 33.7978
2015-03-07 | 0:56 | 9.296 | 9.1614 | 91614.2466 | 8.1 | 8.9 | 1840.5 | 0 | 0 | 0.8313 | 7.7274 | 7.6157 | 6.7333 | 7.3897 | 14.1 | 5.1334 | 5.6338 | 10.8 | 1840.4808 | 0 | 0 | 0 | 0 | 11.8 | 858 | 877 | 809 | 54 | 8.69 | 0.2 | 979 | -7 | 14 | 29 | 190 | 137.2 | 2.5 | 195 | n/a | 2 | 14:56 | 47.1586 | -88.4846 | 309.9 | 20.6 | 12 | 10 | 0x4b66000 | 1.3 | 1 | 2.1356 | 14.023 | 10.47 | 0.75 | 20.297 | 1508.41 | 946.176 | 0.138 | 0.151 | 0.289 | 0.105 | 0.115 | 0.22 | 11.8806 | 0 | 0 | 0 | 0 | 0.169 | -5 | 0.16 | 4.1299 | 3.232 | 1.0911 |  | 4591.2445 | 2879.9367 | 0.3196 | 36.1617
2015-03-07 | 0:56 | 8.603 | 10.2856 | 102855.6494 | 8.1 | 8.8 | 2107.8 | 0 | 0 | 0.8249 | 7.0962 | 8.4842 | 6.6814 | 7.2588 | 13.9 | 5.0938 | 5.534 | 10.6 | 2107.7988 | 0 | 0 | 0 | 0 | 11.9 | 858 | 876 | 810 | 54 | 8.69 | 0.2 | 979 | -7 | 14 | 29 | 190 | 137.8 | 2.4 | 195 | n/a | 2 | 14:56 | 47.1587 | -88.4845 | 309.9 | 20.3 | 12 | 10 | 0x4b66000 | 1.3 | 1 | 1.7 | 14.023 | 10.06 | 0.72 | 21.231 | 1361.963 | 1036.402 | 0.134 | 0.146 | 0.28 | 0.102 | 0.111 | 0.214 | 13.3779 | 0 | 0 | 0 | 0 | 0.22085 | -5 | 0.16162 | 5.3971 | 3.2647 | 1.4259 |  | 5417.4043 | 4122.4385 | 0.40572 | 53.2125
2015-03-07 | 0:56 | 7.407 | 11.7308 | 117307.9074 | 8.1 | 8.8 | 3265.2 | 0 | 0 | 0.8175 | 6.0546 | 9.5895 | 6.6215 | 7.1937 | 13.8 | 5.0481 | 5.4843 | 10.5 | 3265.2327 | 0 | 0 | 0 | 0 | 11.8 | 860 | 878 | 812 | 54 | 8.69 | 0.2 | 979 | -7 | 14 | 29 | 190 | 138 | 2.4 | 195 | n/a | 2 | 14:56 | 47.1587 | -88.4844 | 309.5 | 20.4 | 12 | 10 | 0x4b66000 | 1.3 | 1.0254 | 1.7254 | 14.023 | 9.62 | 0.69 | 22.329 | 1148.947 | 1158.211 | 0.132 | 0.143 | 0.275 | 0.1 | 0.109 | 0.209 | 20.4903 | 0 | 0 | 0 | 0 | 0.38204 | -5 | 0.16119 | 9.3361 | 3.256 | 2.4666 |  | 7905.5687 | 7969.3116 | 0.68807 | 140.9878
2015-03-07 | 0:56 | 6.97 | 12.7487 | 127486.7638 | 8.1 | 8.9 | 3882.1 | 0 | 0 | 0.8091 | 5.6391 | 10.3144 | 6.545 | 7.2006 | 13.7 | 4.9898 | 5.4896 | 10.5 | 3882.0922 | 0 | 0 | 0 | 0 | 11.8 | 863 | 881 | 815 | 54 | 8.69 | 0.2 | 979 | -7 | 14 | 29 | 190 | 138 | 2.3 | 195 | n/a | 2 | 14:56 | 47.1588 | -88.4843 | 309.2 | 20.7 | 12 | 10 | 0x4b66000 | 1.3126 | 1.1748 | 1.9252 | 14.023 | 9.17 | 0.65 | 23.601 | 1045.737 | 1217.397 | 0.127 | 0.14 | 0.267 | 0.097 | 0.107 | 0.204 | 23.8065 | 0 | 0 | 0 | 0 | 0.4697 | -5 | 0.16262 | 11.4784 | 3.285 | 3.0326 |  | 8846.4658 | 10298.6324 | 0.82058 | 201.3923
2015-03-07 | 0:56 | 6.856 | 12.9509 | 129509.4175 | 8 | 8.8 | 3971.6 | 0 | 0 | 0.8076 | 5.5368 | 10.4594 | 6.4609 | 7.107 | 13.6 | 4.9257 | 5.4183 | 10.3 | 3971.554 | 0 | 0 | 0 | 0 | 11.9 | 866 | 884 | 818 | 54 | 8.69 | 0.2 | 979 | -7 | 14 | 29 | 190 | 138 | 2.5 | 195 | n/a | 2 | 14:56 | 47.1589 | -88.4843 | 309.1 | 21.1 | 12 | 10 | 0x4b66000 | 1.375 | 1.025 | 2.1125 | 14.023 | 9.09 | 0.65 | 23.821 | 1023.521 | 1230.612 | 0.125 | 0.138 | 0.263 | 0.095 | 0.105 | 0.2 | 24.2782 | 0 | 0 | 0 | 0 | 0.46091 | -5 | 0.16462 | 11.2636 | 3.3254 | 2.9758 |  | 8496.5169 | 10215.6337 | 0.78862 | 201.5397
2015-03-07 | 0:56 | 7.096 | 12.5095 | 125094.7315 | 8 | 8.7 | 3649.9 | 0 | 0 | 0.811 | 5.7549 | 10.1454 | 6.4881 | 7.0558 | 13.5 | 4.9464 | 5.3792 | 10.3 | 3649.9095 | 0 | 0 | 0 | 0 | 11.8 | 868 | 886 | 819 | 54 | 8.69 | 0.2 | 979 | -7 | 14 | 29 | 190 | 138 | 2.4 | 195 | n/a | 2 | 14:56 | 47.159 | -88.4843 | 309 | 22.6 | 12 | 10 | 0x4b66000 | 1.2 | 1.2248 | 2.2124 | 14.023 | 9.27 | 0.66 | 23.302 | 1072.242 | 1203.09 | 0.127 | 0.138 | 0.264 | 0.097 | 0.105 | 0.201 | 22.4882 | 0 | 0 | 0 | 0 | 0.54197 | -5 | 0.16257 | 13.2443 | 3.2839 | 3.4991 |  | 10466.2021 | 11743.4152 | 0.94682 | 219.5083
2015-03-07 | 0:56 | 7.44 | 11.9517 | 119517.4407 | 8 | 8.7 | 3012.3 | 0 | 0 | 0.8152 | 6.065 | 9.7429 | 6.5215 | 7.0836 | 13.6 | 4.9719 | 5.4004 | 10.4 | 3012.2575 | 0 | 0 | 0 | 0 | 11.8 | 869 | 888 | 819 | 54 | 8.69 | 0.2 | 979 | -7 | 14 | 29 | 190 | 137.2 | 2.5 | 195 | n/a | 2 | 14:56 | 47.1591 | -88.4842 | 309.3 | 24 | 12 | 9 | 0x4b66000 | 1.1877 | 1.4123 | 2.3123 | 14.023 | 9.49 | 0.68 | 22.671 | 1140.998 | 1166.596 | 0.128 | 0.14 | 0.268 | 0.098 | 0.106 | 0.204 | 18.7399 | 0 | 0 | 0 | 0 | 0.57503 | -5 | 0.16444 | 14.0522 | 3.3217 | 3.7126 |  | 11816.7544 | 12081.8602 | 1.0149 | 194.0799
2015-03-07 | 0:56 | 7.478 | 11.6881 | 116881.1436 | 8 | 8.5 | 2827.3 | 0 | 0 | 0.8179 | 6.1166 | 9.5598 | 6.5433 | 6.9337 | 13.5 | 4.9885 | 5.2861 | 10.3 | 2827.2735 | 0 | 0 | 0 | 0 | 11.9 | 869 | 889 | 819 | 54 | 8.69 | 0.2 | 979 | -7 | 14 | 29 | 190 | 137 | 2.6 | 195 | n/a | 2 | 14:56 | 47.1592 | -88.4842 | 309.5 | 25.3 | 12 | 9 | 0x4b66000 | 1.1 | 1.5 | 2.4 | 14.023 | 9.64 | 0.69 | 22.263 | 1161.551 | 1155.459 | 0.13 | 0.138 | 0.268 | 0.099 | 0.105 | 0.204 | 17.7548 | 0 | 0 | 0 | 0 | 0.5609 | -5 | 0.16581 | 13.707 | 3.3494 | 3.6214 |  | 11734.0953 | 11672.5533 | 1.0001 | 179.3606
2015-03-07 | 0:56 | 7.803 | 11.5005 | 115004.5365 | 8 | 7.4 | 2727.1 | 0 | 0 | 0.8176 | 6.3799 | 9.4027 | 6.5407 | 6.0502 | 12.6 | 4.9865 | 4.6126 | 9.6 | 2727.1339 | 0 | 0 | 0 | 0 | 11.8 | 869 | 887 | 819 | 54 | 8.69 | 0.2 | 979 | -7 | 14 | 29 | 190 | 137.8 | 2.4 | 195 | n/a | 2 | 14:56 | 47.1592 | -88.4842 | 309.5 | 25.5 | 12 | 9 | 0x4b66000 | 1.1 | 1.5242 | 2.4121 | 14.023 | 9.63 | 0.69 | 22.31 | 1204.281 | 1129.647 | 0.129 | 0.12 | 0.249 | 0.099 | 0.091 | 0.19 | 17.0232 | 0 | 0 | 0 | 0 | 0.59034 | -5 | 0.16519 | 14.4265 | 3.3368 | 3.8115 |  | 12804.2692 | 12010.7386 | 1.0526 | 180.9957
2015-03-07 | 0:56 | 8.032 | 10.9198 | 109198.3577 | 7.9 | 9.2 | 2596.4 | 0 | 0 | 0.8221 | 6.6029 | 8.9769 | 6.5115 | 7.5282 | 14 | 4.9642 | 5.7394 | 10.7 | 2596.367 | 0 | 0 | 0 | 0 | 11.9 | 869 | 887 | 820 | 54 | 8.69 | 0.2 | 979 | -7 | 14 | 29 | 190 | 138 | 2.4 | 195 | n/a | 2 | 14:56 | 47.1594 | -88.4842 | 309.9 | 27.1 | 12 | 10 | 0x4b66000 | 1.088 | 1.712 | 2.5 | 14.023 | 9.89 | 0.71 | 21.644 | 1263.408 | 1093.231 | 0.13 | 0.151 | 0.281 | 0.099 | 0.115 | 0.214 | 16.4284 | 0 | 0 | 0 | 0 | 0.66297 | -5 | 0.16581 | 16.2015 | 3.3494 | 4.2804 |  | 15085.6855 | 13053.6921 | 1.1821 | 196.1628
2015-03-07 | 0:56 | 8.624 | 10.2719 | 102718.6829 | 8.1 | 24.5 | 2458.7 | 0 | 0 | 0.8245 | 7.1099 | 8.4689 | 6.6782 | 20.2114 | 26.9 | 5.0914 | 15.4088 | 20.5 | 2458.6702 | 0 | 0 | 0 | 0 | 11.8 | 870 | 887 | 820 | 54 | 8.69 | 0.2 | 979 | -7 | 14 | 29 | 190 | 137.2 | 2.3 | 195 | n/a | 2 | 14:56 | 47.1596 | -88.4843 | 310.4 | 28.9 | 12 | 10 | 0x4b66000 | 1 | 1.8 | 2.5 | 14.023 | 10.04 | 0.72 | 21.29 | 1361.705 | 1032.334 | 0.134 | 0.405 | 0.539 | 0.102 | 0.309 | 0.411 | 15.5718 | 0 | 0 | 0 | 0 | 0.64717 | -5 | 0.16438 | 15.8153 | 3.3204 | 4.1784 |  | 15871.8999 | 12032.7838 | 1.1889 | 181.5034
2015-03-07 | 0:56 | 9.108 | 9.2884 | 92883.9301 | 8.1 | 25.4 | 2345.6 | 0 | 0 | 0.8309 | 7.568 | 7.718 | 6.7305 | 21.1057 | 27.8 | 5.1314 | 16.091 | 21.2 | 2345.6367 | 0 | 0 | 0 | 0 | 11.8 | 871 | 888 | 820 | 54 | 8.69 | 0.2 | 978 | -7 | 14 | 29 | 190 | 137 | 2.5 | 195 | n/a | 2 | 14:56 | 47.1597 | -88.4843 | 311.3 | 30.2 | 12 | 10 | 0x4b66000 | 1.0238 | 1.8715 | 2.5715 | 14.023 | 10.44 | 0.74 | 20.347 | 1477.921 | 959.292 | 0.138 | 0.432 | 0.569 | 0.105 | 0.329 | 0.434 | 15.1478 | 0 | 0 | 0 | 0 | 0.61729 | -5 | 0.16562 | 15.0851 | 3.3456 | 3.9855 |  | 16431.0805 | 10665.1195 | 1.1674 | 168.4087
2015-03-07 | 0:56 | 9.035 | 9.3758 | 93757.6257 | 8.2 | 25.2 | 2286.4 | 0 | 0 | 0.8307 | 7.5048 | 7.7881 | 6.8114 | 20.9207 | 27.7 | 5.1931 | 15.9501 | 21.1 | 2286.388 | 0 | 0 | 0 | 0 | 11.8 | 871 | 889 | 822 | 54 | 8.69 | 0.2 | 978 | -7 | 13.189 | 29 | 190 | 137 | 2.5 | 195 | n/a | 2 | 14:56 | 47.1598 | -88.4843 | 312 | 31.8 | 12 | 10 | 0x4b66000 | 1.2384 | 2.221 | 3.1128 | 14.023 | 10.43 | 0.74 | 20.386 | 1465.486 | 967.943 | 0.139 | 0.428 | 0.567 | 0.106 | 0.326 | 0.432 | 14.7643 | 0 | 0 | 0 | 0 | 0.65174 | -5 | 0.16438 | 15.9269 | 3.3204 | 4.2079 |  | 17202.0281 | 11361.8162 | 1.2442 | 173.3049
2015-03-07 | 0:56 | 8.246 | 10.3687 | 103686.9342 | 8.2 | 22.9 | 2421.8 | 0 | 0 | 0.8263 | 6.8138 | 8.568 | 6.7674 | 18.9231 | 25.7 | 5.1595 | 14.4271 | 19.6 | 2421.8327 | 0 | 0 | 0 | 0 | 11.7 | 870 | 888 | 821 | 54 | 8.69 | 0.2 | 978 | -7 | 13 | 29 | 190 | 137 | 2.4 | 195 | n/a | 2 | 14:57 | 47.16 | -88.4843 | 312.5 | 33 | 12 | 10 | 0x4b66000 | 1.5127 | 1.0634 | 3.2507 | 14.023 | 10.15 | 0.72 | 21.016 | 1321.788 | 1057.866 | 0.137 | 0.384 | 0.522 | 0.105 | 0.293 | 0.398 | 15.5359 | 0 | 0 | 0 | 0 | 0.66019 | -5 | 0.16319 | 16.1334 | 3.2964 | 4.2624 |  | 15716.4465 | 12578.3366 | 1.2485 | 184.7264
2015-03-07 | 0:56 | 7.719 | 11.4102 | 114101.7597 | 8.7 | 11.7 | 2743.5 | 0 | 0 | 0.8191 | 6.3233 | 9.3465 | 7.1265 | 9.5839 | 16.7 | 5.4333 | 7.3068 | 12.7 | 2743.4583 | 0 | 0 | 0 | 0 | 11.8 | 868 | 886 | 819 | 54 | 8.69 | 0.2 | 978 | -7 | 13.811 | 29 | 190 | 137.8 | 2.5 | 195 | n/a | 2 | 14:57 | 47.1601 | -88.4843 | 312.8 | 34.5 | 12 | 10 | 0x4b66000 | 1.575 | 1.525 | 3.6 | 14.023 | 9.72 | 0.69 | 22.08 | 1201.939 | 1130.744 | 0.142 | 0.191 | 0.333 | 0.108 | 0.145 | 0.254 | 17.2447 | 0 | 0 | 0 | 0 | 0.61702 | -5 | 0.16624 | 15.0784 | 3.3581 | 3.9837 |  | 13356.843 | 12565.671 | 1.2002 | 191.636
2015-03-07 | 0:56 | 7.638 | 11.6472 | 116471.9417 | 8.8 | 13.2 | 2685.7 | 0 | 0 | 0.8173 | 6.2426 | 9.5195 | 7.1924 | 10.7507 | 17.9 | 5.4835 | 8.1964 | 13.7 | 2685.6511 | 0 | 0 | 0 | 0 | 11.8 | 868 | 886 | 819 | 54 | 8.69 | 0.2 | 978 | -7 | 14 | 29 | 190 | 138 | 2.5 | 195 | n/a | 2 | 14:57 | 47.1603 | -88.4843 | 313 | 35.9 | 12 | 10 | 0x4b66000 | 1.3876 | 1.7248 | 3.6 | 14.023 | 9.61 | 0.69 | 22.351 | 1180.175 | 1145.442 | 0.142 | 0.213 | 0.355 | 0.109 | 0.162 | 0.271 | 16.7901 | 0 | 0 | 0 | 0 | 0.53725 | -5 | 0.16619 | 13.1291 | 3.357 | 3.4687 |  | 11419.5856 | 11083.5028 | 1.0547 | 162.464
2015-03-07 | 0:57 | 7.813 | 11.4821 | 114821.4563 | 8.8 | 18.5 | 2639.1 | 0 | 0 | 0.8179 | 6.3895 | 9.3907 | 7.2056 | 15.1388 | 22.3 | 5.4936 | 11.5419 | 17 | 2639.1167 | 0 | 0 | 0 | 0 | 11.8 | 868 | 887 | 819 | 54 | 8.69 | 0.2 | 978 | -7 | 13.1857 | 29 | 190 | 138 | 2.6 | 195 | n/a | 2 | 14:57 | 47.1604 | -88.4843 | 313.4 | 36 | 12 | 10 | 0x4b66000 | 1.3 | 1.9 | 3.6 | 14.023 | 9.64 | 0.69 | 22.271 | 1206.933 | 1128.997 | 0.143 | 0.299 | 0.442 | 0.109 | 0.228 | 0.337 | 16.4853 | 0 | 0 | 0 | 0 | 0.58614 | -5 | 0.16519 | 14.3238 | 3.3368 | 3.7844 |  | 12741.1668 | 11918.4239 | 1.1507 | 174.0295
2015-03-07 | 0:57 | 8.252 | 10.5436 | 105436.4 | 8.9 | 17.9 | 2501.1 | 0 | 0 | 0.8245 | 6.804 | 8.6932 | 7.3295 | 14.744 | 22.1 | 5.588 | 11.2409 | 16.8 | 2501.0831 | 0 | 0 | 0 | 0 | 11.8 | 868 | 885 | 820 | 54 | 8.69 | 0.2 | 978 | -7 | 13 | 29 | 190 | 138 | 2.7 | 195 | n/a | 2 | 14:57 | 47.1605 | -88.4842 | 313.6 | 35.6 | 12 | 10 | 0x4b66000 | 1.2756 | 1.9244 | 3.5391 | 14.023 | 10.03 | 0.72 | 21.286 | 1309.521 | 1064.898 | 0.148 | 0.297 | 0.445 | 0.113 | 0.227 | 0.339 | 15.9184 | 0 | 0 | 0 | 0 | 0.63682 | -5 | 0.16419 | 15.5624 | 3.3166 | 4.1116 |  | 15019.5278 | 12213.8286 | 1.2961 | 182.5758
2015-03-07 | 0:57 | 8.521 | 10.2423 | 102422.8881 | 8.8 | 11.5 | 2350.4 | 0 | 0 | 0.8257 | 7.0361 | 8.457 | 7.2662 | 9.487 | 16.8 | 5.5398 | 7.2329 | 12.8 | 2350.4021 | 0 | 0 | 0 | 0 | 11.7 | 870 | 887 | 822 | 54 | 8.69 | 0.2 | 978 | -7 | 13 | 29 | 190 | 137.2 | 2.5 | 195 | n/a | 2 | 14:57 | 47.1607 | -88.4842 | 313.9 | 35.6 | 12 | 10 | 0x4b66000 | 1.1 | 2.1121 | 3.1 | 14.023 | 10.11 | 0.72 | 21.11 | 1355.856 | 1037.229 | 0.147 | 0.191 | 0.338 | 0.112 | 0.146 | 0.258 | 14.9776 | 0 | 0 | 0 | 0 | 0.64907 | -5 | 0.16319 | 15.8615 | 3.2964 | 4.1906 |  | 15849.9046 | 12125.1672 | 1.3093 | 175.0876
2015-03-07 | 0:57 | 7.931 | 10.815 | 108149.9439 | 8.8 | 11.4 | 2562.7 | 0 | 0 | 0.824 | 6.5353 | 8.9113 | 7.251 | 9.3933 | 16.6 | 5.5282 | 7.1615 | 12.7 | 2562.7466 | 0 | 0 | 0 | 0 | 11.8 | 869 | 886 | 821 | 54 | 8.69 | 0.2 | 978 | -7 | 13.8122 | 29 | 190 | 137.8 | 2.6 | 195 | n/a | 2 | 14:57 | 47.1608 | -88.4841 | 314.6 | 35.6 | 12 | 10 | 0x4b66000 | 1.1 | 2.212 | 3.1 | 14.023 | 10 | 0.71 | 21.363 | 1261.378 | 1094.703 | 0.147 | 0.19 | 0.336 | 0.112 | 0.145 | 0.256 | 16.357 | 0 | 0 | 0 | 0 | 0.59396 | -5 | 0.16462 | 14.5149 | 3.3254 | 3.8348 |  | 13493.5434 | 11710.5439 | 1.1981 | 174.9784
2015-03-07 | 0:57 | 7.625 | 11.6016 | 116015.6581 | 8.8 | 11.4 | 2745.6 | 0 | 0 | 0.8178 | 6.2363 | 9.4881 | 7.1969 | 9.3316 | 16.5 | 5.4869 | 7.1145 | 12.6 | 2745.6033 | 0 | 0 | 0 | 0 | 11.8 | 867 | 884 | 821 | 54 | 8.69 | 0.2 | 978 | -7 | 13.1888 | 29 | 190 | 138 | 2.5 | 195 | n/a | 2 | 14:57 | 47.161 | -88.484 | 315.1 | 35.9 | 12 | 10 | 0x4b66000 | 1.1 | 2.3 | 3.088 | 14.023 | 9.64 | 0.69 | 22.275 | 1181.333 | 1143.928 | 0.143 | 0.185 | 0.328 | 0.109 | 0.141 | 0.25 | 17.1989 | 0 | 0 | 0 | 0 | 0.6175 | -5 | 0.16338 | 15.0902 | 3.3002 | 3.9868 |  | 13138.2048 | 12722.2048 | 1.2122 | 191.2777
2015-03-07 | 0:57 | 7.943 | 11.4381 | 114381.4935 | 8.8 | 11.5 | 2732.7 | 0 | 0 | 0.8172 | 6.4916 | 9.3478 | 7.1918 | 9.3983 | 16.6 | 5.483 | 7.1653 | 12.6 | 2732.7136 | 0 | 0 | 0 | 0 | 11.8 | 867 | 884 | 820 | 54 | 8.69 | 0.2 | 978 | -7 | 13 | 29 | 190 | 138 | 2.5 | 195 | n/a | 2 | 14:57 | 47.1611 | -88.484 | 315.4 | 36.5 | 12 | 10 | 0x4b66000 | 1.1 | 2.3 | 3 | 14.023 | 9.61 | 0.69 | 22.362 | 1220.997 | 1119.042 | 0.142 | 0.185 | 0.327 | 0.108 | 0.141 | 0.249 | 16.9971 | 0 | 0 | 0 | 0 | 0.58707 | -5 | 0.16219 | 14.3466 | 3.2762 | 3.7904 |  | 12910.1185 | 11832.1051 | 1.1419 | 179.7175
2015-03-07 | 0:57 | 9.497 | 8.9219 | 89219.1558 | 8.8 | 11.3 | 2533 | 0 | 0 | 0.8314 | 7.8956 | 7.4178 | 7.342 | 9.395 | 16.7 | 5.5976 | 7.1628 | 12.8 | 2532.9846 | 0 | 0 | 0 | 0 | 11.8 | 867 | 883 | 820 | 54 | 8.69 | 0.2 | 978 | -7 | 13 | 29 | 190 | 138 | 2.3 | 195 | n/a | 2 | 14:57 | 47.1613 | -88.484 | 315.7 | 36.3 | 12 | 10 | 0x4b66000 | 1.1 | 2.3128 | 3 | 14.023 | 10.48 | 0.75 | 20.277 | 1537.316 | 919.247 | 0.15 | 0.192 | 0.341 | 0.114 | 0.146 | 0.26 | 16.3091 | 0 | 0 | 0 | 0 | 0.61612 | -5 | 0.162 | 15.0564 | 3.2724 | 3.9779 |  | 17058.8844 | 10200.4586 | 1.265 | 180.9745
2015-03-07 | 0:57 | 10.524 | 7.0113 | 70112.9925 | 9.2 | 11.2 | 2155.7 | 0 | 0 | 0.8426 | 8.8673 | 5.9074 | 7.7515 | 9.4366 | 17.2 | 5.9098 | 7.1945 | 13.1 | 2155.7081 | 0 | 0 | 0 | 0 | 11.7 | 872 | 889 | 826 | 54 | 8.69 | 0.2 | 978 | -7 | 13 | 29 | 189.2 | 138 | 2.3 | 195 | n/a | 2 | 14:57 | 47.1614 | -88.484 | 316.1 | 35.8 | 12 | 10 | 0x4b66000 | 1.1 | 2.4 | 3 | 14.023 | 11.27 | 0.8 | 18.687 | 1793.111 | 760.309 | 0.164 | 0.2 | 0.364 | 0.125 | 0.152 | 0.278 | 14.4154 | 0 | 0 | 0 | 0 | 0.65257 | -5 | 0.16038 | 15.9473 | 3.2396 | 4.2133 |  | 21074.6916 | 8936.0211 | 1.4691 | 169.4263
2015-03-07 | 0:57 | 10.511 | 7.2029 | 72029.0419 | 9.4 | 11.9 | 2082.7 | 0 | 0 | 0.8409 | 8.8392 | 6.0571 | 7.8817 | 10.0293 | 17.9 | 6.009 | 7.6464 | 13.7 | 2082.6682 | 0 | 0 | 0 | 0 | 11.8 | 873 | 892 | 827 | 54 | 8.69 | 0.2 | 978 | -7 | 13 | 29 | 189.8 | 138 | 2.4 | 195 | n/a | 2 | 14:57 | 47.1615 | -88.484 | 316.3 | 35.6 | 12 | 10 | 0x4b66000 | 1.1 | 2.4126 | 3 | 14.023 | 11.14 | 0.79 | 18.917 | 1773.87 | 773.658 | 0.166 | 0.211 | 0.376 | 0.126 | 0.161 | 0.287 | 13.8213 | 0 | 0 | 0 | 0 | 0.68574 | -5 | 0.16243 | 16.7577 | 3.2811 | 4.4274 |  | 21908.0221 | 9554.9936 | 1.5562 | 170.6987
2015-03-07 | 0:57 | 10.601 | 6.9712 | 69711.5948 | 10.2 | 19.5 | 2141 | 0 | 0 | 0.8424 | 8.9304 | 5.8723 | 8.5727 | 16.4088 | 25 | 6.5359 | 12.5102 | 19 | 2140.9586 | 0 | 0 | 0 | 0 | 11.7 | 871 | 890 | 825 | 54 | 8.69 | 0.2 | 978 | -7 | 13 | 29 | 190 | 138 | 2.3 | 195 | n/a | 2 | 14:57 | 47.1617 | -88.4841 | 316.3 | 36.9 | 12 | 10 | 0x4b66000 | 1.1 | 2.5125 | 3.0125 | 14.023 | 11.25 | 0.8 | 18.712 | 1802.668 | 754.457 | 0.181 | 0.347 | 0.528 | 0.138 | 0.264 | 0.403 | 14.2914 | 0 | 0 | 0 | 0 | 0.6993 | -5 | 0.16057 | 17.0891 | 3.2435 | 4.5149 |  | 22703.9734 | 9502.1222 | 1.7381 | 179.9952
2015-03-07 | 0:57 | 11.78 | 5.4144 | 54144.325 | 12.6 | 31.6 | 1959.6 | 0 | 0 | 0.8483 | 9.9924 | 4.5929 | 10.6719 | 26.835 | 37.5 | 8.1363 | 20.4592 | 28.6 | 1959.5614 | 0 | 0 | 0 | 0 | 11.7 | 873 | 891 | 825 | 54 | 8.69 | 0.2 | 978 | -7 | 13 | 29 | 190 | 138 | 2.4 | 195 | n/a | 2 | 14:57 | 47.1619 | -88.4842 | 316.2 | 38.7 | 12 | 10 | 0x4b66000 | 1.1 | 2.6 | 3.1 | 14.023 | 11.71 | 0.84 | 17.888 | 2049.312 | 599.517 | 0.229 | 0.576 | 0.806 | 0.175 | 0.439 | 0.614 | 13.2898 | 0 | 0 | 0 | 0 | 0.68883 | -5 | 0.16243 | 16.8334 | 3.2811 | 4.4474 |  | 25424.2145 | 7437.7395 | 2.1711 | 164.8762
2015-03-07 | 0:57 | 12.49 | 3.9335 | 39334.9103 | 15.4 | 39.9 | 1780.8 | 0 | 0 | 0.8567 | 10.6996 | 3.3697 | 13.1693 | 34.2145 | 47.4 | 10.0404 | 26.0854 | 36.1 | 1780.8063 | 0 | 0 | 0 | 0 | 11.8 | 875 | 893 | 827 | 54 | 8.69 | 0.2 | 978 | -7 | 13 | 29 | 190 | 138 | 2.6 | 195 | n/a | 2 | 14:57 | 47.162 | -88.4842 | 316.2 | 39.8 | 12 | 10 | 0x4b66000 | 1.0877 | 2.6123 | 3.1 | 14.023 | 12.43 | 0.89 | 16.732 | 2276.842 | 456.385 | 0.293 | 0.762 | 1.056 | 0.224 | 0.581 | 0.805 | 12.5315 | 0 | 0 | 0 | 0 | 0.72264 | -5 | 0.163 | 17.6596 | 3.2926 | 4.6657 |  | 29633.3048 | 5939.8921 | 2.9154 | 163.0986
2015-03-07 | 0:57 | 13.041 | 3.0224 | 30223.9804 | 18 | 43.1 | 1566.5 | 0 | 0 | 0.861 | 11.2274 | 2.6021 | 15.4572 | 37.0837 | 52.5 | 11.7847 | 28.2729 | 40.1 | 1566.5339 | 0 | 0 | 0 | 0 | 11.7 | 876 | 895 | 829 | 54 | 8.69 | 0.2 | 978 | -7 | 13 | 29 | 190 | 138 | 2.8 | 195 | n/a | 2 | 14:57 | 47.1622 | -88.4842 | 316.9 | 40.6 | 12 | 10 | 0x4b66000 | 1 | 2.6025 | 2.9903 | 14.023 | 12.83 | 0.91 | 16.15 | 2433.922 | 359.034 | 0.351 | 0.842 | 1.193 | 0.268 | 0.642 | 0.909 | 11.2302 | 0 | 0 | 0 | 0 | 0.69029 | -5 | 0.16219 | 16.869 | 3.2762 | 4.4568 |  | 30259.585 | 4463.668 | 3.3319 | 139.6188
2015-03-07 | 0:57 | 13.143 | 2.7901 | 27900.5281 | 25.1 | 23.4 | 1439.6 | 0 | 0 | 0.8624 | 11.3344 | 2.406 | 21.6071 | 20.1547 | 41.8 | 16.4734 | 15.3661 | 31.8 | 1439.6468 | 0 | 0 | 0 | 0 | 11.8 | 877 | 897 | 831 | 54 | 8.69 | 0.2 | 978 | -7 | 13 | 29 | 190 | 138 | 2.7 | 195 | n/a | 2 | 14:57 | 47.1624 | -88.4842 | 317.6 | 42.1 | 12 | 10 | 0x4b66000 | 1.0121 | 1.9242 | 2.2242 | 14.023 | 12.97 | 0.92 | 15.961 | 2475.191 | 334.417 | 0.494 | 0.461 | 0.955 | 0.377 | 0.351 | 0.728 | 10.3965 | 0 | 0 | 0 | 0 | 0.75012 | -5 | 0.162 | 18.3311 | 3.2724 | 4.8431 |  | 33439.8433 | 4517.9754 | 5.0933 | 140.4568
2015-03-07 | 0:57 | 12.816 | 3.4062 | 34061.5876 | 39 | 24.6 | 1463.3 | 0 | 0 | 0.8593 | 11.0129 | 2.9269 | 33.4755 | 21.1037 | 54.6 | 25.5226 | 16.09 | 41.6 | 1463.2838 | 0 | 0 | 0 | 0 | 11.8 | 877 | 897 | 829 | 54 | 8.7 | 0.2 | 977 | -7 | 13 | 29 | 190 | 138 | 2.7 | 195 | n/a | 2 | 14:57 | 47.1625 | -88.4842 | 318 | 43.4 | 12 | 10 | 0x4b66000 | 1.1 | 2.112 | 2.412 | 14.023 | 12.67 | 0.9 | 16.374 | 2370.423 | 400.97 | 0.755 | 0.476 | 1.23 | 0.575 | 0.363 | 0.938 | 10.4154 | 0 | 0 | 0 | 0 | 0.71083 | -5 | 0.16281 | 17.3708 | 3.2888 | 4.5894 |  | 30346.8512 | 5133.3357 | 7.3613 | 133.341
2015-03-07 | 0:57 | 12.42 | 4.0368 | 40367.6006 | 47.6 | 43.6 | 1541.6 | 0 | 0 | 0.8565 | 10.6376 | 3.4573 | 40.7543 | 37.3237 | 78.1 | 31.0724 | 28.4568 | 59.5 | 1541.6408 | 0 | 0 | 0 | 0 | 11.7 | 875 | 895 | 830 | 54 | 8.7 | 0.2 | 977 | -7 | 13 | 29 | 190 | 138 | 2.5 | 195 | n/a | 2 | 14:57 | 47.1627 | -88.4842 | 318.4 | 44.6 | 12 | 10 | 0x4b66000 | 1.1 | 2.2129 | 2.5 | 14.023 | 12.42 | 0.89 | 16.76 | 2263.371 | 468.197 | 0.908 | 0.832 | 1.74 | 0.692 | 0.634 | 1.326 | 10.8472 | 0 | 0 | 0 | 0 | 0.73608 | -5 | 0.16057 | 17.9879 | 3.2435 | 4.7524 |  | 30005.744 | 6206.9362 | 9.1739 | 143.8025
2015-03-07 | 0:57 | 12.161 | 4.4725 | 44725.1599 | 66.3 | 53.1 | 1583.3 | 0 | 0 | 0.8544 | 10.3908 | 3.8214 | 56.6874 | 45.3864 | 102.1 | 43.2202 | 34.604 | 77.8 | 1583.2869 | 0 | 0 | 0 | 0 | 11.8 | 875 | 895 | 829 | 54 | 8.7 | 0.2 | 977 | -7 | 13 | 29 | 190 | 138 | 2.5 | 195 | n/a | 2 | 14:57 | 47.1629 | -88.4842 | 318.7 | 45.3 | 12 | 10 | 0x4b66000 | 1.1 | 2.3 | 2.5 | 14.023 | 12.23 | 0.87 | 17.038 | 2192.107 | 513.118 | 1.252 | 1.003 | 2.255 | 0.955 | 0.764 | 1.719 | 11.0457 | 0 | 0 | 0 | 0 | 0.73122 | -5 | 0.16081 | 17.8691 | 3.2484 | 4.721 |  | 28869.0052 | 6757.5197 | 12.5769 | 145.4666
2015-03-07 | 0:57 | 11.661 | 5.1885 | 51885.0361 | 72.8 | 23.5 | 1611.9 | 0 | 0 | 0.8515 | 9.93 | 4.4181 | 61.9822 | 19.9822 | 82 | 47.2571 | 15.2351 | 62.5 | 1611.925 | 0 | 0 | 0 | 0 | 11.8 | 874 | 895 | 828 | 54 | 8.7 | 0.2 | 977 | -7 | 13 | 29 | 190 | 138 | 2.2 | 195 | n/a | 2 | 14:57 | 47.1631 | -88.4842 | 319 | 45.6 | 12 | 10 | 0x4b66000 | 1.1 | 2.3 | 2.5127 | 14.023 | 11.99 | 0.86 | 17.436 | 2074.788 | 587.544 | 1.356 | 0.437 | 1.793 | 1.034 | 0.333 | 1.367 | 11.1375 | 0 | 0 | 0 | 0 | 0.72881 | -5 | 0.161 | 17.8103 | 3.2522 | 4.7055 |  | 27234.0913 | 7712.2226 | 13.5725 | 146.1931
2015-03-07 | 0:57 | 11.472 | 5.6271 | 56270.5783 | 71.8 | 13.7 | 1676.9 | 0 | 0 | 0.8489 | 9.7385 | 4.7766 | 60.9137 | 11.6294 | 72.5 | 46.4425 | 8.8666 | 55.3 | 1676.9098 | 0 | 0 | 0 | 0 | 11.8 | 873 | 893 | 826 | 54 | 8.7 | 0.2 | 977 | -7 | 13 | 29 | 190 | 138 | 2.3 | 195 | n/a | 2 | 14:57 | 47.1631 | -88.4843 | 319.1 | 45.5 | 12 | 10 | 0x4b66000 | 1.1126 | 2.1364 | 2.6 | 14.023 | 11.77 | 0.84 | 17.805 | 2010.667 | 627.685 | 1.317 | 0.251 | 1.568 | 1.004 | 0.192 | 1.196 | 11.4493 | 0 | 0 | 0 | 0 | 0.69254 | -5 | 0.16181 | 16.924 | 3.2686 | 4.4713 |  | 25078.9987 | 7829.0991 | 12.5229 | 142.8068
2015-03-07 | 0:57 | 11.014 | 6.1531 | 61531.1833 | 60.7 | 13.7 | 1666 | 0 | 0 | 0.8475 | 9.3339 | 5.2146 | 51.4628 | 11.6103 | 63.1 | 39.2369 | 8.852 | 48.1 | 1666.0002 | 0 | 0 | 0 | 0 | 11.8 | 872 | 894 | 827 | 54 | 8.7 | 0.2 | 977 | -7 | 13 | 29 | 190 | 138 | 2.4 | 195 | n/a | 2 | 14:57 | 47.1634 | -88.4844 | 319.9 | 45.5 | 12 | 10 | 0x4b66000 | 1.2 | 1 | 2.6 | 14.023 | 11.65 | 0.83 | 17.999 | 1922.878 | 683.729 | 1.11 | 0.25 | 1.361 | 0.846 | 0.191 | 1.037 | 11.3497 | 0 | 0 | 0 | 0 | 0.70832 | -5 | 0.162 | 17.3097 | 3.2724 | 4.5732 |  | 24530.5992 | 8722.4889 | 10.7926 | 144.7907
2015-03-07 | 0:57 | 10.196 | 7.4538 | 74537.7969 | 49 | 13.6 | 1743.3 | 0 | 0 | 0.8412 | 8.5774 | 6.2702 | 41.2607 | 11.4405 | 52.7 | 31.4584 | 8.7226 | 40.2 | 1743.2644 | 0 | 0 | 0 | 0 | 11.7 | 872 | 893 | 827 | 54 | 8.7 | 0.2 | 977 | -7 | 13 | 29 | 190 | 138 | 2.3 | 195 | n/a | 2 | 14:57 | 47.1636 | -88.4845 | 319.9 | 45.9 | 12 | 10 | 0x4b66000 | 1.2867 | 1 | 2.6372 | 14.023 | 11.17 | 0.8 | 18.875 | 1730.811 | 805.297 | 0.872 | 0.242 | 1.114 | 0.665 | 0.184 | 0.849 | 11.6326 | 0 | 0 | 0 | 0 | 0.71643 | -5 | 0.16362 | 17.5078 | 3.3052 | 4.6256 |  | 22333.1242 | 10390.9658 | 8.5807 | 150.0986
2015-03-07 | 0:57 | 9.606 | 8.391 | 83910 | 44.1 | 13.6 | 1868.7 | 0 | 0 | 0.8365 | 8.0357 | 7.0191 | 36.8748 | 11.3765 | 48.3 | 28.1145 | 8.6738 | 36.8 | 1868.6878 | 0 | 0 | 0 | 0 | 11.8 | 870 | 891 | 825 | 54 | 8.7 | 0.2 | 977 | -7 | 13 | 29 | 190 | 138 | 2.5 | 195 | n/a | 2 | 14:57 | 47.1638 | -88.4847 | 320 | 45.9 | 12 | 10 | 0x4b66000 | 1.7894 | 1.0123 | 2.814 | 14.023 | 10.82 | 0.77 | 19.545 | 1598.051 | 888.44 | 0.768 | 0.237 | 1.005 | 0.586 | 0.181 | 0.766 | 12.2893 | 0 | 0 | 0 | 0 | 0.64534 | -5 | 0.16644 | 15.7706 | 3.3621 | 4.1666 |  | 18574.0714 | 10326.2962 | 6.8111 | 142.838
2015-03-07 | 0:57 | 9.829 | 8.293 | 82930.3959 | 38.2 | 14.9 | 1845.2 | 0 | 0 | 0.8358 | 8.2146 | 6.9312 | 31.9068 | 12.4705 | 44.4 | 24.3267 | 9.5079 | 33.8 | 1845.1713 | 0 | 0 | 0 | 0 | 11.8 | 869 | 889 | 826 | 54 | 8.7 | 0.2 | 977 | -7 | 13 | 29 | 190 | 138.8 | 2.3 | 195 | n/a | 2 | 14:57 | 47.1639 | -88.4848 | 320.1 | 46.1 | 12 | 10 | 0x4b66000 | 1 | 1.1 | 2.2 | 14.023 | 10.78 | 0.77 | 19.648 | 1624.168 | 872.224 | 0.661 | 0.258 | 0.919 | 0.504 | 0.197 | 0.701 | 12.0643 | 0 | 0 | 0 | 0 | 0.60213 | -5 | 0.16619 | 14.7146 | 3.357 | 3.8876 |  | 17613.5477 | 9458.9716 | 5.4657 | 130.8332
2015-03-07 | 0:57 | 9.938 | 7.6333 | 76332.5666 | 29 | 26.9 | 1817.8 | 0 | 0 | 0.8414 | 8.3617 | 6.4223 | 24.3956 | 22.6676 | 47.1 | 18.6 | 17.2825 | 35.9 | 1817.7707 | 0 | 0 | 0 | 0 | 11.8 | 871 | 891 | 827 | 54 | 8.7 | 0.2 | 977 | -7 | 13 | 29 | 190 | 139 | 2.3 | 195 | n/a | 2 | 14:57 | 47.1639 | -88.4849 | 320.1 | 44.4 | 12 | 10 | 0x4b66000 | 0.98791 | 1.1121 | 2.1879 | 14.023 | 11.18 | 0.8 | 18.856 | 1693.635 | 827.929 | 0.517 | 0.481 | 0.998 | 0.395 | 0.367 | 0.761 | 12.1755 | 0 | 0 | 0 | 0 | 0.67895 | -5 | 0.16519 | 16.5917 | 3.3368 | 4.3835 |  | 20709.9341 | 10123.9967 | 4.8301 | 148.8832
2015-03-07 | 0:57 | 8.722 | 9.5671 | 95670.7425 | 22.4 | 34.9 | 2500.2 | 0 | 0 | 0.8308 | 7.2464 | 7.9488 | 18.5992 | 29.0051 | 47.6 | 14.1806 | 22.1144 | 36.3 | 2500.1852 | 0 | 0 | 0 | 0 | 11.8 | 871 | 892 | 827 | 54 | 8.7 | 0.2 | 977 | -7 | 13 | 29 | 190 | 139 | 2.5 | 195 | n/a | 2 | 14:57 | 47.164 | -88.485 | 320 | 43.3 | 12 | 10 | 0x4b66000 | 0.9 | 1.2 | 2.1 | 14.023 | 10.44 | 0.74 | 20.359 | 1422.037 | 992.806 | 0.382 | 0.596 | 0.978 | 0.291 | 0.454 | 0.746 | 16.2248 | 0 | 0 | 0 | 0 | 0.66308 | -5 | 0.16581 | 16.2039 | 3.3494 | 4.2811 |  | 16982.3748 | 11856.3747 | 3.4752 | 193.7612
2015-03-07 | 0:57 | 7.417 | 11.7237 | 117236.7054 | 18.8 | 23.4 | 8748.4 | 0 | 0 | 0.8117 | 6.0202 | 9.5158 | 15.2342 | 18.9698 | 34.2 | 11.615 | 14.4632 | 26.1 | 8748.3893 | 0 | 0 | 0 | 0 | 11.8 | 866 | 887 | 821 | 54 | 8.7 | 0.2 | 977 | -7 | 13 | 29 | 190 | 138.2 | 2.3 | 195 | n/a | 2 | 14:57 | 47.1641 | -88.4852 | 320.1 | 43.7 | 12 | 10 | 0x4b66000 | 0.9 | 1.212 | 2.1 | 14.023 | 9.3 | 0.66 | 23.202 | 1111.706 | 1118.408 | 0.295 | 0.367 | 0.661 | 0.225 | 0.28 | 0.504 | 53.4227 | 0 | 0 | 0 | 0 | 0.59741 | -5 | 0.16357 | 14.5991 | 3.304 | 3.8571 |  | 11961.4407 | 12033.5511 | 2.4209 | 574.8035
2015-03-07 | 0:57 | 6.88 | 12.7434 | 127433.8349 | 17.8 | 17.8 | 13228.9 | 0 | 0 | 0.7997 | 5.5022 | 10.1914 | 14.2654 | 14.2104 | 28.5 | 10.8764 | 10.8344 | 21.7 | 13228.9024 | 0 | 0 | 0 | 0 | 11.9 | 863 | 883 | 818 | 54 | 8.7 | 0.2 | 977 | -7 | 13 | 29 | 190 | 138.8 | 2.4 | 195 | n/a | 2 | 14:57 | 47.1642 | -88.4855 | 320.1 | 44 | 12 | 10 | 0x4b66000 | 0.91289 | 1.3129 | 2.1129 | 14.023 | 8.7 | 0.62 | 25.041 | 979.799 | 1155.075 | 0.266 | 0.265 | 0.531 | 0.203 | 0.202 | 0.405 | 77.9013 | 0 | 0 | 0 | 0 | 0.46733 | -5 | 0.16543 | 11.4204 | 3.3417 | 3.0173 |  | 8246.8366 | 9722.1112 | 1.7086 | 655.6848
2015-03-07 | 0:57 | 6.9 | 12.9225 | 129225 | 17.3 | 17.5 | 9958.5 | 0 | 0 | 0.8012 | 5.528 | 10.3536 | 13.8442 | 14.0294 | 27.9 | 10.5552 | 10.6964 | 21.3 | 9958.5177 | 0 | 0 | 0 | 0 | 11.8 | 862 | 882 | 818 | 54 | 8.7 | 0.2 | 977 | -7 | 13 | 29 | 190 | 139 | 2.5 | 195 | n/a | 2 | 14:57 | 47.1643 | -88.4857 | 320.3 | 42.6 | 12 | 10 | 0x4b66000 | 1 | 1.4128 | 2.2 | 14.023 | 8.77 | 0.63 | 24.812 | 992.516 | 1183.147 | 0.26 | 0.264 | 0.524 | 0.198 | 0.201 | 0.4 | 59.1271 | 0 | 0 | 0 | 0 | 0.40676 | -5 | 0.166 | 9.9401 | 3.3532 | 2.6262 |  | 7271.0409 | 8667.5784 | 1.4505 | 433.1573
2015-03-07 | 0:57 | 7.06 | 12.79 | 127900.0809 | 15.3 | 16.3 | 5592.1 | 0 | 0 | 0.8062 | 5.6919 | 10.3115 | 12.3318 | 13.1245 | 25.5 | 9.4022 | 10.0065 | 19.4 | 5592.0798 | 0 | 0 | 0 | 0 | 11.8 | 864 | 884 | 820 | 54 | 8.7 | 0.2 | 977 | -7 | 13 | 29 | 190 | 139 | 2.5 | 195 | n/a | 2 | 14:57 | 47.1644 | -88.4859 | 320.3 | 42 | 12 | 10 | 0x4b66000 | 1.0127 | 1.5127 | 2.2127 | 14.023 | 9.02 | 0.64 | 24.037 | 1041.423 | 1200.783 | 0.236 | 0.251 | 0.488 | 0.18 | 0.192 | 0.372 | 33.8346 | 0 | 0 | 0 | 0 | 0.52146 | -5 | 0.16438 | 12.7432 | 3.3204 | 3.3668 |  | 9780.7747 | 11277.4425 | 1.6905 | 317.7658
2015-03-07 | 0:57 | 7.117 | 12.5607 | 125607.3264 | 13.3 | 12.5 | 3778.1 | 0 | 0 | 0.8102 | 5.7658 | 10.1766 | 10.7807 | 10.1105 | 20.9 | 8.2196 | 7.7086 | 15.9 | 3778.0913 | 0 | 0 | 0 | 0 | 11.8 | 866 | 886 | 821 | 54 | 8.7 | 0.2 | 977 | -7 | 13 | 29 | 190 | 139 | 2.4 | 195 | n/a | 2 | 14:57 | 47.1645 | -88.4863 | 320.2 | 37.3 | 12 | 10 | 0x4b66000 | 1.1 | 1.6 | 2.3 | 14.023 | 9.22 | 0.66 | 23.428 | 1070.644 | 1202.722 | 0.21 | 0.197 | 0.406 | 0.16 | 0.15 | 0.31 | 23.1995 | 0 | 0 | 0 | 0 | 0.60109 | -5 | 0.16319 | 14.6892 | 3.2964 | 3.8809 |  | 11590.7368 | 13020.6064 | 1.7322 | 251.1566
2015-03-07 | 0:57 | 7.13 | 12.4896 | 124895.5208 | 12.2 | 9.9 | 3158.2 | 0 | 0 | 0.8115 | 5.7861 | 10.1354 | 9.8919 | 8.0255 | 17.9 | 7.5419 | 6.1189 | 13.7 | 3158.2042 | 0 | 0 | 0 | 0 | 11.8 | 867 | 887 | 822 | 54 | 8.7 | 0.2 | 977 | -7 | 13 | 29 | 190 | 139 | 2.4 | 195 | n/a | 2 | 14:57 | 47.1645 | -88.4864 | 320.2 | 33.2 | 12 | 10 | 0x4b66000 | 1.1124 | 1.5257 | 2.2133 | 14.023 | 9.29 | 0.66 | 23.227 | 1079.908 | 1203.985 | 0.193 | 0.157 | 0.35 | 0.147 | 0.12 | 0.267 | 19.4923 | 0 | 0 | 0 | 0 | 0.63571 | -5 | 0.16219 | 15.5351 | 3.2762 | 4.1044 |  | 12364.2768 | 13784.8815 | 1.6831 | 223.1747
2015-03-07 | 0:57 | 7.109 | 12.6241 | 126241.44 | 12 | 9.7 | 3570.7 | 0 | 0 | 0.8098 | 5.7571 | 10.223 | 9.7176 | 7.8551 | 17.6 | 7.409 | 5.9889 | 13.4 | 3570.6742 | 0 | 0 | 0 | 0 | 11.8 | 867 | 887 | 823 | 54 | 8.7 | 0.2 | 977 | -7 | 13.8143 | 29 | 190 | 139 | 2.5 | 195 | n/a | 2 | 14:57 | 47.1645 | -88.4867 | 320.5 | 32.7 | 12 | 10 | 0x4b66000 | 1.2123 | 1 | 1.6123 | 14.023 | 9.2 | 0.66 | 23.487 | 1067.918 | 1206.947 | 0.189 | 0.153 | 0.341 | 0.144 | 0.116 | 0.26 | 21.9029 | 0 | 0 | 0 | 0 | 0.66054 | -5 | 0.16444 | 16.142 | 3.3217 | 4.2647 |  | 12704.6502 | 14358.63 | 1.7131 | 260.5712
2015-03-07 | 0:57 | 7.009 | 12.7878 | 127877.9275 | 12 | 9.6 | 3819.1 | 0 | 0 | 0.8085 | 5.6667 | 10.3388 | 9.6933 | 7.7615 | 17.5 | 7.387 | 5.9148 | 13.3 | 3819.1079 | 0 | 0 | 0 | 0 | 11.8 | 867 | 886 | 822 | 53.2 | 8.57 | 0.2 | 977 | -7 | 13.1858 | 29 | 190 | 139 | 2.4 | 195 | n/a | 2 | 14:57 | 47.1645 | -88.4869 | 320.9 | 31.9 | 12 | 10 | 0x4b66000 | 1.3244 | 1 | 1.7244 | 14.023 | 9.13 | 0.65 | 23.688 | 1047.92 | 1216.864 | 0.188 | 0.15 | 0.338 | 0.143 | 0.115 | 0.258 | 23.3549 | 0 | 0 | 0 | 0 | 0.59417 | -5 | 0.16581 | 14.5199 | 3.3494 | 3.8362 |  | 11213.987 | 13021.8882 | 1.5303 | 249.9251
2015-03-07 | 0:57 | 6.78 | 12.974 | 129739.8804 | 11.9 | 9.6 | 8099.3 | 0 | 0 | 0.8035 | 5.4476 | 10.4243 | 9.5363 | 7.7134 | 17.2 | 7.2666 | 5.8775 | 13.1 | 8099.3117 | 0 | 0 | 0 | 0 | 11.8 | 866 | 887 | 820 | 53 | 8.54 | 0.2 | 977 | -7 | 13 | 29 | 190 | 139 | 2.4 | 195 | n/a | 2 | 14:57 | 47.1645 | -88.4869 | 320.9 | 31.5 | 12 | 10 | 0x4b66000 | 1.5363 | 1.0363 | 1.9363 | 14.023 | 8.88 | 0.63 | 24.459 | 989.574 | 1205.228 | 0.181 | 0.147 | 0.328 | 0.138 | 0.112 | 0.25 | 48.6533 | 0 | 0 | 0 | 0 | 0.61947 | -5 | 0.16437 | 15.1384 | 3.3203 | 3.9996 |  | 11040.6487 | 13446.6942 | 1.5397 | 542.8235
2015-03-07 | 0:57 | 6.78 | 13.115 | 131150.129 | 11.6 | 9.5 | 7811.9 | 0 | 0 | 0.8022 | 5.4391 | 10.5212 | 9.2975 | 7.6096 | 16.9 | 7.0846 | 5.7984 | 12.9 | 7811.9395 | 0 | 0 | 0 | 0 | 11.8 | 864 | 885 | 818 | 53 | 8.54 | 0.2 | 977 | -7 | 13 | 29 | 190 | 139 | 2.3 | 195 | n/a | 2 | 14:57 | 47.1645 | -88.4873 | 320.9 | 31.5 | 12 | 10 | 0x4b66000 | 1.824 | 1.324 | 2.236 | 14.023 | 8.82 | 0.63 | 24.653 | 984.501 | 1212.084 | 0.176 | 0.144 | 0.32 | 0.134 | 0.11 | 0.244 | 46.7593 | 0 | 0 | 0 | 0 | 0.60301 | -5 | 0.16481 | 14.7361 | 3.3292 | 3.8933 |  | 10692.1475 | 13163.8068 | 1.4553 | 507.8282
2015-03-07 | 0:57 | 6.78 | 13.1247 | 131247.3872 | 11.4 | 3.2 | 7121.3 | 0 | 0 | 0.8029 | 5.4434 | 10.5373 | 9.1526 | 2.5775 | 11.7 | 6.9742 | 1.964 | 8.9 | 7121.2985 | 0 | 0 | 0 | 0 | 11.7 | 865 | 885 | 818 | 53 | 8.54 | 0.2 | 977 | -7 | 13 | 29 | 190 | 139 | 2.3 | 195 | n/a | 2 | 14:57 | 47.1644 | -88.4874 | 321.4 | 31.2 | 12 | 10 | 0x4b66000 | 2 | 1.5 | 2.5 | 14.023 | 8.85 | 0.63 | 24.555 | 988.157 | 1217.486 | 0.174 | 0.049 | 0.223 | 0.133 | 0.037 | 0.17 | 42.7499 | 0 | 0 | 0 | 0 | 0.57348 | -5 | 0.16338 | 14.0143 | 3.3002 | 3.7026 |  | 10206.224 | 12574.8589 | 1.3737 | 441.5443
2015-03-07 | 0:57 | 6.786 | 13.2158 | 132158.0255 | 11.5 | 17.2 | 6409.1 | 0 | 0 | 0.8026 | 5.4464 | 10.6072 | 9.2301 | 13.8249 | 23.1 | 7.0332 | 10.5344 | 17.6 | 6409.1282 | 0 | 0 | 0 | 0 | 11.8 | 865 | 883 | 819 | 53 | 8.54 | 0.2 | 977 | -7 | 13 | 29 | 190 | 139 | 2.4 | 195 | n/a | 2 | 14:57 | 47.1644 | -88.4876 | 321.4 | 31 | 12 | 10 | 0x4b66000 | 2 | 1.5 | 2.5 | 14.023 | 8.84 | 0.63 | 24.593 | 988.601 | 1225.438 | 0.175 | 0.263 | 0.438 | 0.134 | 0.2 | 0.334 | 38.4708 | 0 | 0 | 0 | 0 | 0.57773 | -5 | 0.16462 | 14.1183 | 3.3254 | 3.7301 |  | 10286.5973 | 12750.9352 | 1.3943 | 400.2966
2015-03-07 | 0:57 | 6.79 | 13.1679 | 131678.5086 | 11.8 | 47.6 | 5623.1 | 0 | 0 | 0.804 | 5.4589 | 10.5865 | 9.4868 | 38.277 | 47.8 | 7.2288 | 29.1667 | 36.4 | 5623.0833 | 0 | 0 | 0 | 0 | 11.8 | 865 | 882 | 819 | 53 | 8.54 | 0.2 | 977 | -7 | 13 | 29 | 190 | 139 | 2.4 | 195 | n/a | 2 | 14:57 | 47.1644 | -88.4876 | 321.4 | 29.4 | 12 | 10 | 0x4b66000 | 2.0384 | 1.4361 | 2.5384 | 14.023 | 8.91 | 0.64 | 24.384 | 996.067 | 1229.45 | 0.181 | 0.731 | 0.913 | 0.138 | 0.557 | 0.695 | 33.9295 | 0 | 0 | 0 | 0 | 0.50863 | -5 | 0.16419 | 12.4297 | 3.3166 | 3.2839 |  | 9124.6562 | 11262.6044 | 1.2642 | 310.8175
2015-03-07 | 0:57 | 6.783 | 13.2037 | 132036.747 | 11.8 | 47.7 | 4975.9 | 0 | 0 | 0.8043 | 5.4558 | 10.6202 | 9.4912 | 38.367 | 47.9 | 7.2322 | 29.2353 | 36.5 | 4975.8552 | 0 | 0 | 0 | 0 | 11.7 | 865 | 884 | 820 | 53 | 8.54 | 0.2 | 977 | -7 | 13 | 29 | 190 | 139 | 2.5 | 195 | n/a | 2 | 14:57 | 47.1643 | -88.4878 | 321.6 | 27.2 | 12 | 9 | 0x4b46000 | 2.1478 | 1.0254 | 2.8 | 14.023 | 8.92 | 0.64 | 24.326 | 997.547 | 1235.913 | 0.182 | 0.735 | 0.916 | 0.138 | 0.56 | 0.698 | 30.086 | 0 | 0 | 0 | 0 | 0.53985 | -5 | 0.16238 | 13.1926 | 3.28 | 3.4855 |  | 9699.0664 | 12016.6792 | 1.3418 | 292.5237
2015-03-07 | 0:57 | 6.76 | 13.2512 | 132511.7433 | 10.9 | 31 | 5290.3 | 0 | 0 | 0.8037 | 5.4328 | 10.6496 | 8.7829 | 24.8967 | 33.7 | 6.6925 | 18.971 | 25.7 | 5290.2654 | 0 | 0 | 0 | 0 | 11.8 | 864 | 883 | 819 | 53 | 8.54 | 0.2 | 977 | -7 | 13 | 29 | 190.8 | 139 | 2.6 | 195 | n/a | 2 | 14:57 | 47.1643 | -88.4879 | 321.7 | 26.2 | 12 | 9 | 0x4b46000 | 1.0874 | 1.2126 | 2.8 | 14.023 | 8.89 | 0.63 | 24.429 | 991.081 | 1236.5 | 0.168 | 0.476 | 0.643 | 0.128 | 0.362 | 0.49 | 31.9141 | 0 | 0 | 0 | 0 | 0.56234 | -5 | 0.16443 | 13.7422 | 3.3215 | 3.6307 |  | 10037.7055 | 12523.3184 | 1.2964 | 323.2272
2015-03-07 | 0:57 | 6.76 | 13.2529 | 132529.344 | 9.7 | 21.1 | 5498.8 | 0 | 0 | 0.8034 | 5.4309 | 10.6472 | 7.7845 | 16.9431 | 24.7 | 5.9317 | 12.9105 | 18.8 | 5498.8289 | 0 | 0 | 0 | 0 | 11.7 | 864 | 883 | 818 | 53 | 8.54 | 0.2 | 977 | -7 | 13 | 29 | 191 | 139 | 2.4 | 195 | n/a | 2 | 14:57 | 47.1643 | -88.4881 | 322.1 | 26.1 | 12 | 9 | 0x4b46000 | 1 | 1.3 | 2.8 | 14.023 | 8.88 | 0.63 | 24.473 | 989.74 | 1234.991 | 0.149 | 0.323 | 0.472 | 0.113 | 0.246 | 0.36 | 33.1391 | 0 | 0 | 0 | 0 | 0.53017 | -5 | 0.16338 | 12.956 | 3.3003 | 3.423 |  | 9450.6248 | 11792.4269 | 1.079 | 316.4318
2015-03-07 | 0:57 | 6.76 | 13.2293 | 132292.7107 | 9.6 | 18.7 | 5085.3 | 0 | 0 | 0.8041 | 5.4357 | 10.6377 | 7.711 | 15.02 | 22.7 | 5.8757 | 11.4451 | 17.3 | 5085.2854 | 0 | 0 | 0 | 0 | 11.8 | 864 | 882 | 819 | 53 | 8.54 | 0.2 | 977 | -7 | 13 | 29 | 191 | 139 | 2.5 | 195 | n/a | 2 | 14:57 | 47.1642 | -88.4882 | 322.2 | 25.4 | 12 | 9 | 0x4b46000 | 1 | 1.3248 | 2.8124 | 14.023 | 8.91 | 0.64 | 24.362 | 993.38 | 1237.319 | 0.148 | 0.287 | 0.435 | 0.112 | 0.219 | 0.331 | 30.7322 | 0 | 0 | 0 | 0 | 0.53092 | -5 | 0.163 | 12.9743 | 3.2926 | 3.4278 |  | 9498.781 | 11831.3457 | 1.071 | 293.8638
2015-03-07 | 0:57 | 6.76 | 13.2326 | 132325.7686 | 9.4 | 18.4 | 5468.5 | 0 | 0 | 0.8037 | 5.4327 | 10.6345 | 7.5626 | 14.8037 | 22.4 | 5.7626 | 11.2803 | 17 | 5468.5205 | 0 | 0 | 0 | 0 | 11.8 | 864 | 883 | 818 | 53 | 8.54 | 0.2 | 977 | -7 | 13 | 29 | 191 | 139 | 2.5 | 195 | n/a | 2 | 14:57 | 47.1642 | -88.4884 | 322.3 | 25.4 | 12 | 9 | 0x4b46000 | 1 | 1.5 | 2.9 | 14.023 | 8.89 | 0.63 | 24.431 | 990.908 | 1234.549 | 0.144 | 0.283 | 0.427 | 0.11 | 0.215 | 0.326 | 32.9842 | 0 | 0 | 0 | 0 | 0.49229 | -5 | 0.163 | 12.0303 | 3.2926 | 3.1784 |  | 8785.6943 | 10945.8902 | 0.97529 | 292.448
2015-03-07 | 0:57 | 6.785 | 13.1837 | 131836.6889 | 9.5 | 32.4 | 5679.5 | 0 | 0 | 0.8038 | 5.4536 | 10.5969 | 7.636 | 26.0429 | 33.7 | 5.8186 | 19.8444 | 25.7 | 5679.5377 | 0 | 0 | 0 | 0 | 11.7 | 864 | 884 | 819 | 53 | 8.54 | 0.2 | 977 | -7 | 13 | 29 | 191 | 139 | 2.5 | 195 | n/a | 2 | 14:57 | 47.1642 | -88.4885 | 322.4 | 25.4 | 12 | 9 | 0x4b46000 | 1 | 1.5 | 2.9 | 14.023 | 8.9 | 0.63 | 24.41 | 994.444 | 1229.867 | 0.146 | 0.497 | 0.643 | 0.111 | 0.379 | 0.49 | 34.2479 | 0 | 0 | 0 | 0 | 0.45369 | -5 | 0.16219 | 11.087 | 3.2762 | 2.9292 |  | 8125.7444 | 10049.4195 | 0.907 | 279.8445
2015-03-07 | 0:57 | 6.82 | 13.151 | 131510.4167 | 9.5 | 30.7 | 5032.1 | 0 | 0 | 0.8046 | 5.4875 | 10.5816 | 7.6272 | 24.6756 | 32.3 | 5.8118 | 18.8025 | 24.6 | 5032.0509 | 0 | 0 | 0 | 0 | 11.8 | 863 | 882 | 818 | 53 | 8.54 | 0.2 | 977 | -7 | 13 | 29 | 191 | 139.8 | 2.6 | 195 | n/a | 2 | 14:57 | 47.1642 | -88.4887 | 322.4 | 25.4 | 12 | 9 | 0x4b46000 | 0.98791 | 1.5 | 2.8033 | 14.023 | 8.94 | 0.64 | 24.282 | 1003.428 | 1231.513 | 0.146 | 0.473 | 0.619 | 0.111 | 0.36 | 0.471 | 30.428 | 0 | 0 | 0 | 0 | 0.47628 | -5 | 0.16444 | 11.639 | 3.3217 | 3.075 |  | 8607.3208 | 10563.8147 | 0.95215 | 261.0088
2015-03-07 | 0:57 | 6.833 | 13.1302 | 131302.1649 | 9.3 | 15.7 | 5315.6 | 0 | 0 | 0.8044 | 5.4965 | 10.5625 | 7.4729 | 12.6091 | 20.1 | 5.6943 | 9.608 | 15.3 | 5315.5711 | 0 | 0 | 0 | 0 | 11.8 | 863 | 882 | 818 | 53 | 8.54 | 0.2 | 977 | -7 | 13 | 29 | 191 | 140 | 2.5 | 195 | n/a | 2 | 14:57 | 47.1642 | -88.4888 | 322.5 | 25.1 | 12 | 10 | 0x4b66000 | 0.9 | 1.5 | 2.1 | 14.023 | 8.93 | 0.64 | 24.31 | 1003.968 | 1227.933 | 0.143 | 0.241 | 0.384 | 0.109 | 0.184 | 0.293 | 32.1072 | 0 | 0 | 0 | 0 | 0.50249 | -5 | 0.16256 | 12.2797 | 3.2838 | 3.2443 |  | 9086.021 | 11112.9289 | 0.98646 | 290.5737
2015-03-07 | 0:57 | 7.005 | 12.9375 | 129375.1546 | 9 | 7.7 | 4825.9 | 0 | 0 | 0.8059 | 5.6448 | 10.4257 | 7.283 | 6.2051 | 13.5 | 5.5496 | 4.7282 | 10.3 | 4825.8842 | 0 | 0 | 0 | 0 | 11.8 | 863 | 883 | 818 | 53 | 8.54 | 0.2 | 977 | -7 | 13 | 29 | 191 | 140 | 2.5 | 195 | n/a | 2 | 14:57 | 47.1643 | -88.4889 | 322.1 | 23 | 12 | 10 | 0x4b66000 | 0.9 | 1.524 | 2.112 | 14.023 | 9 | 0.64 | 24.092 | 1033.384 | 1214.789 | 0.14 | 0.119 | 0.259 | 0.106 | 0.091 | 0.197 | 29.2155 | 0 | 0 | 0 | 0 | 0.50132 | -5 | 0.16362 | 12.251 | 3.3052 | 3.2367 |  | 9330.448 | 10968.358 | 0.95708 | 263.7874
2015-03-07 | 0:57 | 7.381 | 12.2871 | 122870.8523 | 7.9 | 7.6 | 3450.5 | 0 | 0 | 0.8116 | 5.9904 | 9.9727 | 6.4119 | 6.1597 | 12.6 | 4.8858 | 4.6936 | 9.6 | 3450.5494 | 0 | 0 | 0 | 0 | 11.8 | 865 | 883 | 819 | 53 | 8.54 | 0.2 | 977 | -7 | 13 | 29 | 191 | 140 | 2.5 | 195 | n/a | 2 | 14:57 | 47.1643 | -88.4891 | 322 | 22.7 | 12 | 10 | 0x4b66000 | 0.9 | 1.7 | 2.2 | 14.023 | 9.3 | 0.66 | 23.208 | 1113.173 | 1179.502 | 0.125 | 0.12 | 0.245 | 0.095 | 0.091 | 0.186 | 21.204 | 0 | 0 | 0 | 0 | 0.49189 | -5 | 0.16481 | 12.0206 | 3.3292 | 3.1758 |  | 9861.7713 | 10449.3901 | 0.84162 | 187.8495
2015-03-07 | 0:57 | 7.757 | 11.7165 | 117164.6834 | 7.9 | 7.4 | 2683.7 | 0 | 0 | 0.8158 | 6.3283 | 9.5588 | 6.4451 | 6.0372 | 12.5 | 4.9111 | 4.6003 | 9.5 | 2683.7377 | 0 | 0 | 0 | 0 | 12 | 865 | 883 | 819 | 53 | 8.54 | 0.2 | 977 | -7 | 13 | 29 | 191 | 140 | 2.7 | 195 | n/a | 2 | 14:57 | 47.1643 | -88.4892 | 322 | 22.7 | 12 | 10 | 0x4b66000 | 0.9 | 1.7128 | 2.2128 | 14.023 | 9.52 | 0.68 | 22.573 | 1187.114 | 1141.263 | 0.127 | 0.119 | 0.245 | 0.096 | 0.09 | 0.187 | 16.6482 | 0 | 0 | 0 | 0 | 0.57191 | -5 | 0.16906 | 13.9761 | 3.4149 | 3.6925 |  | 12227.7102 | 11755.4281 | 0.98884 | 171.4826
2015-03-07 | 0:57 | 8.034 | 10.7463 | 107462.65 | 7.9 | 7.6 | 2421.2 | 0 | 0 | 0.8243 | 6.6224 | 8.8578 | 6.5117 | 6.2763 | 12.8 | 4.9618 | 4.7825 | 9.7 | 2421.1963 | 0 | 0 | 0 | 0 | 12.2 | 863 | 881 | 819 | 53 | 8.54 | 0.2 | 977 | -7 | 13.811 | 29 | 191.8 | 140.8 | 3.1 | 195 | n/a | 2 | 14:57 | 47.1643 | -88.4893 | 322.1 | 22.9 | 12 | 10 | 0x4b66000 | 0.9 | 1.8 | 2.3 | 14.023 | 10.01 | 0.71 | 21.32 | 1276.606 | 1086.782 | 0.131 | 0.127 | 0.258 | 0.1 | 0.097 | 0.197 | 15.4345 | 0 | 0 | 0 | 0 | 0.59992 | -5 | 0.17649 | 14.6606 | 3.5651 | 3.8733 |  | 13793.5227 | 11742.5049 | 1.0805 | 166.7673
2015-03-07 | 0:57 | 7.94 | 11.1402 | 111401.5737 | 8 | 16.5 | 2610.5 | 0 | 0 | 0.8207 | 6.5168 | 9.1432 | 6.5659 | 13.5481 | 20.1 | 5.0032 | 10.3235 | 15.3 | 2610.5318 | 0 | 0 | 0 | 0 | 12.3 | 865 | 883 | 821 | 53 | 8.54 | 0.2 | 977 | -7 | 14 | 29 | 192 | 141 | 3.3 | 195 | n/a | 2 | 14:57 | 47.1642 | -88.4894 | 321.9 | 23.9 | 12 | 10 | 0x4b66000 | 0.9 | 1.7119 | 2.2748 | 14.023 | 9.79 | 0.7 | 21.841 | 1240.524 | 1107.76 | 0.131 | 0.27 | 0.401 | 0.1 | 0.206 | 0.306 | 16.4331 | 0 | 0 | 0 | 0 | 0.58904 | -5 | 0.17719 | 14.3946 | 3.5792 | 3.8031 |  | 13160.4878 | 11752.0193 | 1.0609 | 174.3357
2015-03-07 | 0:57 | 7.233 | 12.0908 | 120908.3639 | 8.1 | 25.6 | 3217.4 | 0 | 0 | 0.8153 | 5.8972 | 9.8573 | 6.573 | 20.85 | 27.4 | 5.0062 | 15.88 | 20.9 | 3217.4195 | 0 | 0 | 0 | 0 | 12.3 | 863 | 881 | 820 | 52.2 | 8.41 | 0.19 | 977 | -7 | 14 | 29 | 192 | 141 | 3.3 | 195 | n/a | 2 | 14:57 | 47.1641 | -88.4897 | 321 | 27.8 | 12 | 10 | 0x4b66000 | 0.9 | 1.1 | 2.1 | 14.023 | 9.48 | 0.68 | 22.659 | 1111.708 | 1182.71 | 0.13 | 0.412 | 0.541 | 0.099 | 0.313 | 0.412 | 20.0573 | 0 | 0 | 0 | 0 | 0.62735 | -5 | 0.17781 | 15.3309 | 3.5918 | 4.0504 |  | 12561.047 | 13363.2896 | 1.1186 | 226.6249
2015-03-07 | 0:57 | 7.01 | 12.6606 | 126605.8333 | 9.1 | 59.6 | 3669.1 | 0 | 0 | 0.8103 | 5.6804 | 10.2594 | 7.3436 | 48.2961 | 55.6 | 5.5924 | 36.779 | 42.4 | 3669.1326 | 0 | 0 | 0 | 0 | 12.3 | 861 | 881 | 818 | 52 | 8.37 | 0.19 | 978 | -7 | 14 | 29 | 192 | 141 | 3.5 | 195 | n/a | 2 | 14:57 | 47.164 | -88.4898 | 320.5 | 29.9 | 12 | 10 | 0x4b66000 | 0.96194 | 1.1743 | 2.1743 | 14.023 | 9.21 | 0.66 | 23.405 | 1055.662 | 1213.512 | 0.143 | 0.94 | 1.083 | 0.109 | 0.716 | 0.825 | 22.5492 | 0 | 0 | 0 | 0 | 0.59402 | -5 | 0.17881 | 14.5163 | 3.612 | 3.8352 |  | 11294.0067 | 12982.766 | 1.1661 | 241.2428
2015-03-07 | 0:57 | 6.99 | 12.6187 | 126187.371 | 9.3 | 26.5 | 3362.8 | 0 | 0 | 0.8112 | 5.6706 | 10.2368 | 7.5361 | 21.5384 | 29.1 | 5.739 | 16.402 | 22.1 | 3362.8047 | 0 | 0 | 0 | 0 | 12.3 | 862 | 882 | 817 | 52 | 8.37 | 0.19 | 978 | -7 | 14 | 29 | 192 | 141 | 3.4 | 195 | n/a | 2 | 14:57 | 47.164 | -88.4898 | 320.4 | 31.1 | 12 | 10 | 0x4b66000 | 1.4123 | 1.614 | 2.7123 | 14.023 | 9.26 | 0.66 | 23.268 | 1057.933 | 1215.553 | 0.147 | 0.421 | 0.568 | 0.112 | 0.32 | 0.433 | 20.7469 | 0 | 0 | 0 | 0 | 0.5498 | -5 | 0.17819 | 13.4358 | 3.5994 | 3.5497 |  | 10475.8221 | 12036.6006 | 1.109 | 205.4391
2015-03-07 | 0:57 | 6.99 | 12.5746 | 125746.4393 | 9.2 | 19.6 | 3280.5 | 0 | 0 | 0.8118 | 5.6746 | 10.2084 | 7.4688 | 15.8916 | 23.4 | 5.6877 | 12.1018 | 17.8 | 3280.5246 | 0 | 0 | 0 | 0 | 12.4 | 862 | 881 | 819 | 52 | 8.37 | 0.19 | 978 | -7 | 14 | 29 | 192 | 141 | 3.5 | 195 | n/a | 2 | 14:57 | 47.1639 | -88.49 | 319.9 | 31.1 | 12 | 10 | 0x4b66000 | 1.5 | 1 | 2.8 | 14.023 | 9.29 | 0.66 | 23.18 | 1060.827 | 1214.619 | 0.146 | 0.311 | 0.457 | 0.111 | 0.237 | 0.348 | 20.2801 | 0 | 0 | 0 | 0 | 0.54281 | -5 | 0.17963 | 13.265 | 3.6285 | 3.5046 |  | 10370.9855 | 11874.5055 | 1.0852 | 198.2648
2015-03-07 | 0:57 | 6.994 | 12.699 | 126989.6503 | 9.1 | 17.4 | 3480.4 | 0 | 0 | 0.8102 | 5.6668 | 10.289 | 7.373 | 14.0896 | 21.5 | 5.6148 | 10.7296 | 16.3 | 3480.3757 | 0 | 0 | 0 | 0 | 12.3 | 862 | 882 | 819 | 52 | 8.37 | 0.19 | 978 | -7 | 14 | 29 | 192 | 141 | 3.4 | 195 | n/a | 2 | 14:57 | 47.1639 | -88.4901 | 319.7 | 31.2 | 12 | 10 | 0x4b66000 | 1.4516 | 1.0242 | 2.8 | 14.023 | 9.21 | 0.66 | 23.423 | 1053.318 | 1217.229 | 0.144 | 0.274 | 0.418 | 0.109 | 0.209 | 0.318 | 21.3928 | 0 | 0 | 0 | 0 | 0.60724 | -5 | 0.17756 | 14.8395 | 3.5867 | 3.9206 |  | 11519.8126 | 13312.4564 | 1.1921 | 233.9664
2015-03-07 | 0:57 | 7.021 | 12.5215 | 125215.375 | 9.1 | 17.1 | 3410.6 | 0 | 0 | 0.812 | 5.7009 | 10.1679 | 7.3895 | 13.8774 | 21.3 | 5.6273 | 10.568 | 16.2 | 3410.62 | 0 | 0 | 0 | 0 | 12.3 | 862 | 883 | 819 | 52 | 8.37 | 0.19 | 978 | -7 | 14 | 29 | 192 | 141 | 3.5 | 195 | n/a | 2 | 14:57 | 47.1638 | -88.4903 | 319.6 | 31.2 | 12 | 10 | 0x4b66000 | 1.148 | 1.2599 | 2.8719 | 14.023 | 9.3 | 0.66 | 23.147 | 1065.816 | 1209.894 | 0.145 | 0.272 | 0.416 | 0.11 | 0.207 | 0.317 | 21.0858 | 0 | 0 | 0 | 0 | 0.53997 | -5 | 0.177 | 13.1955 | 3.5754 | 3.4862 |  | 10365.1449 | 11766.3148 | 1.0698 | 205.0611
2015-03-07 | 0:57 | 7.07 | 12.5684 | 125683.6661 | 9.1 | 17 | 3218.9 | 0 | 0 | 0.8114 | 5.7371 | 10.1985 | 7.3841 | 13.7945 | 21.2 | 5.6232 | 10.5049 | 16.1 | 3218.9319 | 0 | 0 | 0 | 0 | 12.4 | 862 | 881 | 819 | 52 | 8.37 | 0.19 | 978 | -7 | 14 | 29 | 192.8 | 141 | 3.7 | 195 | n/a | 2 | 14:58 | 47.1637 | -88.4904 | 319.9 | 30.8 | 12 | 10 | 0x4b66000 | 1.512 | 1.724 | 3.412 | 14.023 | 9.27 | 0.66 | 23.238 | 1069.429 | 1209.974 | 0.144 | 0.269 | 0.413 | 0.11 | 0.205 | 0.315 | 19.8424 | 0 | 0 | 0 | 0 | 0.58346 | -5 | 0.17862 | 14.2583 | 3.6082 | 3.7671 |  | 11237.9848 | 12714.8875 | 1.1559 | 208.5118
2015-03-07 | 0:57 | 6.832 | 12.9055 | 129055.0526 | 8.1 | 18.5 | 4753.7 | 0 | 0 | 0.8078 | 5.5189 | 10.4254 | 6.5829 | 14.9567 | 21.5 | 5.0131 | 11.3899 | 16.4 | 4753.7213 | 0 | 0 | 0 | 0 | 12.3 | 862 | 882 | 818 | 52 | 8.37 | 0.19 | 978 | -7 | 14 | 29 | 193 | 141 | 3.6 | 195 | n/a | 2 | 14:58 | 47.1637 | -88.4908 | 319.9 | 30.4 | 12 | 10 | 0x4b66000 | 1.6 | 1.9 | 3.5 | 14.023 | 9.08 | 0.65 | 23.789 | 1018.565 | 1224.647 | 0.127 | 0.289 | 0.416 | 0.097 | 0.22 | 0.317 | 29.013 | 0 | 0 | 0 | 0 | 0.61503 | -5 | 0.17738 | 15.0298 | 3.583 | 3.9709 |  | 11282.6214 | 13565.3871 | 1.0745 | 321.3763
2015-03-07 | 0:57 | 6.807 | 12.9249 | 129249.3681 | 7.1 | 20.6 | 4791.3 | 0 | 0 | 0.8077 | 5.4983 | 10.4397 | 5.7264 | 16.639 | 22.4 | 4.3608 | 12.6711 | 17 | 4791.2922 | 0 | 0 | 0 | 0 | 12.4 | 861 | 882 | 819 | 52 | 8.37 | 0.19 | 978 | -7 | 14 | 29 | 193 | 141 | 3.5 | 195 | n/a | 2 | 14:58 | 47.1637 | -88.491 | 319.9 | 30.5 | 12 | 10 | 0x4b66000 | 1.6 | 1.9 | 3.5 | 14.023 | 9.08 | 0.65 | 23.805 | 1014.93 | 1226.511 | 0.111 | 0.322 | 0.432 | 0.084 | 0.245 | 0.329 | 29.2468 | 0 | 0 | 0 | 0 | 0.56634 | -5 | 0.17943 | 13.8399 | 3.6245 | 3.6565 |  | 10352.2752 | 12510.3991 | 0.8568 | 298.317
2015-03-07 | 0:58 | 6.816 | 12.9241 | 129240.8284 | 7 | 20.6 | 4083.1 | 0 | 0 | 0.8084 | 5.5102 | 10.4484 | 5.6591 | 16.654 | 22.3 | 4.3096 | 12.6825 | 17 | 4083.0557 | 0 | 0 | 0 | 0 | 12.3 | 862 | 883 | 819 | 52 | 8.37 | 0.19 | 978 | -7 | 14 | 29 | 192.2 | 141.8 | 3.6 | 195 | n/a | 2 | 14:58 | 47.1636 | -88.4911 | 320.1 | 30.7 | 12 | 10 | 0x4b66000 | 1.5622 | 1.9126 | 3.4748 | 14.023 | 9.11 | 0.65 | 23.694 | 1020.249 | 1231.312 | 0.11 | 0.323 | 0.433 | 0.084 | 0.246 | 0.329 | 25.0003 | 0 | 0 | 0 | 0 | 0.57995 | -5 | 0.17838 | 14.1724 | 3.6032 | 3.7444 |  | 10656.5826 | 12861.1526 | 0.87739 | 261.1301
2015-03-07 | 0:58 | 6.836 | 12.8814 | 128813.8487 | 7 | 20.3 | 3940.3 | 0 | 0 | 0.8089 | 5.53 | 10.4198 | 5.6539 | 16.3974 | 22.1 | 4.3056 | 12.487 | 16.8 | 3940.2998 | 0 | 0 | 0 | 0 | 12.3 | 863 | 882 | 819 | 52 | 8.37 | 0.19 | 978 | -7 | 14 | 29 | 192 | 141.2 | 3.5 | 195 | n/a | 2 | 14:58 | 47.1636 | -88.4913 | 320 | 29.9 | 12 | 10 | 0x4b66000 | 1.275 | 2.0125 | 3.2875 | 14.023 | 9.14 | 0.65 | 23.625 | 1025.372 | 1229.675 | 0.11 | 0.318 | 0.428 | 0.084 | 0.242 | 0.326 | 24.1605 | 0 | 0 | 0 | 0 | 0.54545 | -5 | 0.17719 | 13.3294 | 3.5792 | 3.5216 |  | 10073.0421 | 12080.0725 | 0.8252 | 237.3477
2015-03-07 | 0:58 | 6.91 | 12.7532 | 127531.9428 | 6.9 | 18.2 | 3722.6 | 0 | 0 | 0.81 | 5.597 | 10.3304 | 5.5892 | 14.7256 | 20.3 | 4.2563 | 11.2139 | 15.5 | 3722.618 | 0 | 0 | 0 | 0 | 12.4 | 863 | 881 | 819 | 52 | 8.37 | 0.19 | 978 | -7 | 14 | 29 | 192.8 | 141 | 3.6 | 195 | n/a | 2 | 14:58 | 47.1635 | -88.4914 | 319.8 | 30.2 | 12 | 9 | 0x4b46000 | 1.1 | 2.1 | 3.2 | 14.023 | 9.2 | 0.66 | 23.453 | 1040.611 | 1222.44 | 0.109 | 0.287 | 0.396 | 0.083 | 0.218 | 0.301 | 22.8877 | 0 | 0 | 0 | 0 | 0.53357 | -5 | 0.17781 | 13.039 | 3.5918 | 3.4449 |  | 10000.038 | 11747.3739 | 0.79761 | 219.9457
2015-03-07 | 0:58 | 7.116 | 12.4288 | 124288.0473 | 6.9 | 17.8 | 3503.1 | 0 | 0 | 0.8122 | 5.7797 | 10.0952 | 5.6045 | 14.4261 | 20 | 4.268 | 10.9859 | 15.3 | 3503.1304 | 0 | 0 | 0 | 0 | 12.3 | 863 | 881 | 820 | 52 | 8.37 | 0.19 | 978 | -7 | 14 | 29 | 192.2 | 141 | 3.4 | 195 | n/a | 2 | 14:58 | 47.1635 | -88.4915 | 319.8 | 30.3 | 12 | 9 | 0x4b46000 | 1.1 | 2.1123 | 3.2 | 14.023 | 9.32 | 0.66 | 23.116 | 1079.522 | 1200.107 | 0.11 | 0.282 | 0.392 | 0.083 | 0.215 | 0.298 | 21.6373 | 0 | 0 | 0 | 0 | 0.65025 | -5 | 0.17637 | 15.8906 | 3.5627 | 4.1983 |  | 12642.6505 | 14054.8626 | 0.97204 | 253.4018
2015-03-07 | 0:58 | 7.598 | 11.8029 | 118028.5928 | 6.8 | 14.6 | 3042.2 | 0 | 0 | 0.8159 | 6.1997 | 9.6304 | 5.5484 | 11.9042 | 17.5 | 4.2252 | 9.0653 | 13.3 | 3042.2469 | 0 | 0 | 0 | 0 | 12.4 | 863 | 881 | 819 | 52 | 8.37 | 0.19 | 978 | -7 | 14 | 29 | 192 | 141 | 3.5 | 195 | n/a | 2 | 14:58 | 47.1635 | -88.4916 | 319.9 | 30.2 | 12 | 9 | 0x4b46000 | 1.1122 | 2.2488 | 3.2366 | 14.023 | 9.52 | 0.68 | 22.559 | 1164.515 | 1151.322 | 0.109 | 0.234 | 0.343 | 0.083 | 0.178 | 0.261 | 18.8969 | 0 | 0 | 0 | 0 | 0.6542 | -5 | 0.17763 | 15.9871 | 3.5881 | 4.2238 |  | 13720.8732 | 13565.4269 | 0.97795 | 222.6523
2015-03-07 | 0:58 | 8.088 | 10.9048 | 109047.9345 | 6.8 | 14.4 | 2700.5 | 0 | 0 | 0.822 | 6.6484 | 8.9642 | 5.5899 | 11.846 | 17.4 | 4.2589 | 9.0253 | 13.3 | 2700.5049 | 0 | 0 | 0 | 0 | 12.3 | 863 | 881 | 821 | 52.8 | 8.5 | 0.2 | 978 | -7 | 14 | 29 | 192 | 141 | 3.4 | 195 | n/a | 2 | 14:58 | 47.1634 | -88.4917 | 319.8 | 30.2 | 12 | 9 | 0x4b46000 | 1.2 | 2.6242 | 3.5121 | 14.023 | 9.87 | 0.7 | 21.648 | 1268.644 | 1088.708 | 0.112 | 0.237 | 0.348 | 0.085 | 0.18 | 0.265 | 17.0407 | 0 | 0 | 0 | 0 | 0.5994 | -5 | 0.17881 | 14.6477 | 3.612 | 3.8699 |  | 13695.4903 | 11753.0133 | 0.91761 | 183.9608
2015-03-07 | 0:58 | 8.585 | 10.3582 | 103581.9395 | 6.8 | 14.9 | 2540.6 | 0 | 0 | 0.8241 | 7.0747 | 8.5364 | 5.604 | 12.2755 | 17.9 | 4.2701 | 9.3535 | 13.6 | 2540.6482 | 0 | 0 | 0 | 0 | 12.3 | 865 | 883 | 821 | 53 | 8.53 | 0.2 | 978 | -7 | 14 | 29 | 192 | 141 | 3.3 | 195 | n/a | 2 | 14:58 | 47.1633 | -88.4918 | 319.6 | 30.4 | 12 | 9 | 0x4b46000 | 1.2 | 2.8 | 3.6 | 14.023 | 10 | 0.71 | 21.341 | 1351.485 | 1037.905 | 0.112 | 0.246 | 0.358 | 0.085 | 0.187 | 0.273 | 16.0498 | 0 | 0 | 0 | 0 | 0.54008 | -5 | 0.17738 | 13.1982 | 3.583 | 3.487 |  | 13146.0217 | 10095.7995 | 0.8268 | 156.1179
2015-03-07 | 0:58 | 9.174 | 9.378 | 93780.4605 | 6.8 | 18.1 | 2467.1 | 0 | 0 | 0.8297 | 7.6118 | 7.781 | 5.642 | 14.9851 | 20.6 | 4.299 | 11.4181 | 15.7 | 2467.1194 | 0 | 0 | 0 | 0 | 12.4 | 864 | 883 | 820 | 53 | 8.53 | 0.2 | 978 | -7 | 14 | 29 | 192 | 141 | 3.4 | 195 | n/a | 2 | 14:58 | 47.1632 | -88.492 | 319.4 | 30.4 | 12 | 9 | 0x4b46000 | 1.2 | 2.8 | 3.6 | 14.023 | 10.34 | 0.74 | 20.525 | 1475.138 | 959.749 | 0.115 | 0.304 | 0.419 | 0.087 | 0.232 | 0.319 | 15.8109 | 0 | 0 | 0 | 0 | 0.65311 | -5 | 0.17943 | 15.9604 | 3.6246 | 4.2167 |  | 17351.799 | 11289.3653 | 1.0234 | 185.9809
2015-03-07 | 0:58 | 9.845 | 8.2451 | 82450.7954 | 6.8 | 16 | 2340.3 | 0 | 0 | 0.8359 | 8.2298 | 6.8922 | 5.6842 | 13.3747 | 19.1 | 4.3312 | 10.1911 | 14.5 | 2340.2924 | 0 | 0 | 0 | 0 | 12.3 | 866 | 885 | 822 | 53 | 8.53 | 0.2 | 978 | -7 | 14 | 29 | 192 | 141 | 3.2 | 195 | n/a | 2 | 14:58 | 47.163 | -88.4922 | 319.2 | 30.4 | 12 | 9 | 0x4b46000 | 1.2 | 2.8 | 3.6 | 14.023 | 10.76 | 0.77 | 19.629 | 1624.437 | 865.865 | 0.117 | 0.276 | 0.394 | 0.09 | 0.211 | 0.3 | 15.2758 | 0 | 0 | 0 | 0 | 0.67227 | -5 | 0.17757 | 16.4285 | 3.5869 | 4.3404 |  | 19668.4243 | 10483.7554 | 1.0897 | 184.957
2015-03-07 | 0:58 | 10.502 | 7.2221 | 72221.4075 | 6.8 | 16 | 2245.9 | 0 | 0 | 0.8409 | 8.8315 | 6.0732 | 5.7182 | 13.4547 | 19.2 | 4.3571 | 10.252 | 14.6 | 2245.9148 | 0 | 0 | 0 | 0 | 12.3 | 867 | 886 | 823 | 53 | 8.53 | 0.2 | 978 | -7 | 14 | 29 | 192 | 141 | 3.2 | 195 | n/a | 2 | 14:58 | 47.163 | -88.4922 | 319.2 | 30.8 | 12 | 9 | 0x4b46000 | 1.2 | 2.8 | 3.6 | 14.023 | 11.12 | 0.79 | 18.918 | 1769.418 | 774.445 | 0.12 | 0.282 | 0.402 | 0.091 | 0.215 | 0.307 | 14.8802 | 0 | 0 | 0 | 0 | 0.70318 | -5 | 0.17781 | 17.1841 | 3.5918 | 4.54 |  | 22409.0819 | 9808.0846 | 1.1525 | 188.4527
2015-03-07 | 0:58 | 11.525 | 5.9251 | 59251.4531 | 6.8 | 16 | 2161.7 | 0 | 0 | 0.8455 | 9.7447 | 5.0099 | 5.7584 | 13.5284 | 19.3 | 4.3877 | 10.3082 | 14.7 | 2161.7423 | 0 | 0 | 0 | 0 | 12.3 | 867 | 887 | 823 | 53 | 8.53 | 0.2 | 978 | -7 | 14 | 29 | 192 | 141 | 3.2 | 195 | n/a | 2 | 14:58 | 47.1628 | -88.4921 | 319 | 33.9 | 12 | 9 | 0x4b46000 | 1.2 | 2.8 | 3.6 | 14.023 | 11.47 | 0.82 | 18.27 | 1973.137 | 645.643 | 0.122 | 0.287 | 0.409 | 0.093 | 0.219 | 0.312 | 14.4749 | 0 | 0 | 0 | 0 | 0.70857 | -5 | 0.178 | 17.3157 | 3.5956 | 4.5748 |  | 25180.5149 | 8239.4802 | 1.1868 | 184.7238
2015-03-07 | 0:58 | 12.67 | 3.5725 | 35724.6116 | 8.2 | 16.1 | 1831.9 | 0 | 0 | 0.8587 | 10.88 | 3.0677 | 7.0628 | 13.8271 | 20.9 | 5.3816 | 10.5358 | 15.9 | 1831.8756 | 0 | 0 | 0 | 0 | 12.3 | 869 | 889 | 825 | 53 | 8.53 | 0.2 | 978 | -7 | 14 | 29 | 192 | 141 | 3.1 | 195 | n/a | 2 | 14:58 | 47.1626 | -88.4921 | 318.8 | 34.5 | 12 | 9 | 0x4b46000 | 1.2126 | 2.5734 | 3.4867 | 14.023 | 12.6 | 0.9 | 16.454 | 2334.374 | 418.923 | 0.159 | 0.311 | 0.469 | 0.121 | 0.237 | 0.358 | 12.9975 | 0 | 0 | 0 | 0 | 0.66827 | -5 | 0.17719 | 16.3309 | 3.5792 | 4.3146 |  | 28096.1523 | 5042.0903 | 1.4563 | 156.4358
2015-03-07 | 0:58 | 13.105 | 2.6946 | 26946.2945 | 15.9 | 60.2 | 1676.3 | 0 | 0 | 0.8635 | 11.3161 | 2.3267 | 13.739 | 51.9699 | 65.7 | 10.4687 | 39.5993 | 50.1 | 1676.2882 | 0 | 0 | 0 | 0 | 12.4 | 871 | 891 | 828 | 53 | 8.53 | 0.2 | 978 | -7 | 14 | 29 | 192 | 141 | 3.3 | 195 | n/a | 2 | 14:58 | 47.1623 | -88.4919 | 318.2 | 39.1 | 12 | 10 | 0x4b46000 | 1.325 | 1 | 2.6625 | 14.023 | 13.06 | 0.93 | 15.812 | 2484.464 | 325.132 | 0.316 | 1.195 | 1.511 | 0.241 | 0.91 | 1.151 | 12.1704 | 0 | 0 | 0 | 0 | 0.73361 | -5 | 0.17781 | 17.9276 | 3.5918 | 4.7365 |  | 32826.412 | 4295.863 | 3.1843 | 160.8035
2015-03-07 | 0:58 | 12.477 | 3.5354 | 35353.7333 | 28 | 129.5 | 1622.7 | 0 | 0 | 0.8608 | 10.7404 | 3.0432 | 24.1118 | 111.4773 | 135.6 | 18.3724 | 84.9419 | 103.3 | 1622.6879 | 0 | 0 | 0 | 0 | 12.3 | 872 | 893 | 828 | 53 | 8.53 | 0.2 | 978 | -7 | 14 | 29 | 192 | 141 | 3.4 | 195 | n/a | 2 | 14:58 | 47.1621 | -88.4918 | 317.6 | 41.7 | 12 | 10 | 0x4b66000 | 1.5 | 1 | 2.4 | 14.023 | 12.79 | 0.91 | 16.172 | 2335.079 | 421.108 | 0.549 | 2.538 | 3.087 | 0.418 | 1.934 | 2.352 | 11.6664 | 0 | 0 | 0 | 0 | 0.71532 | -5 | 0.17638 | 17.4805 | 3.5628 | 4.6184 |  | 30083.183 | 5425.1993 | 5.3852 | 150.3
2015-03-07 | 0:58 | 10.826 | 6.5563 | 65563.3621 | 39.2 | 130.3 | 1996.2 | 0 | 0 | 0.8451 | 9.149 | 5.5408 | 33.1384 | 110.089 | 143.2 | 25.2503 | 83.8841 | 109.1 | 1996.2055 | 0 | 0 | 0 | 0 | 12.3 | 871 | 892 | 827 | 53 | 8.53 | 0.2 | 978 | -7 | 14 | 29 | 192 | 140.2 | 3.4 | 195 | n/a | 2 | 14:58 | 47.162 | -88.4917 | 317.1 | 43.8 | 12 | 10 | 0x4b66000 | 1.4512 | 1.0122 | 2.4 | 14.023 | 11.44 | 0.82 | 18.329 | 1862.652 | 717.97 | 0.707 | 2.347 | 3.054 | 0.538 | 1.788 | 2.327 | 13.4396 | 0 | 0 | 0 | 0 | 0.74116 | -5 | 0.17519 | 18.1122 | 3.5388 | 4.7852 |  | 24863.9763 | 9583.9637 | 7.1816 | 179.4011
2015-03-07 | 0:58 | 8.466 | 9.8074 | 98074.1687 | 51.8 | 70.7 | 3581.1 | 0 | 0 | 0.8295 | 7.0229 | 8.1357 | 42.9699 | 58.6869 | 101.7 | 32.7416 | 44.7174 | 77.5 | 3581.0802 | 0 | 0 | 0 | 0 | 12.3 | 864 | 887 | 820 | 53 | 8.53 | 0.2 | 978 | -7 | 14 | 29 | 192 | 140 | 3.5 | 195 | n/a | 2 | 14:58 | 47.162 | -88.4917 | 317 | 44 | 12 | 10 | 0x4b66000 | 1.1242 | 1.0879 | 2.4121 | 14.023 | 10.33 | 0.74 | 20.548 | 1371.803 | 1011.457 | 0.879 | 1.2 | 2.079 | 0.67 | 0.915 | 1.584 | 23.1317 | 0 | 0 | 0 | 0 | 0.6075 | -5 | 0.17663 | 14.8459 | 3.5679 | 3.9223 |  | 15009.4993 | 11066.7954 | 7.3308 | 253.0941
2015-03-07 | 0:58 | 7.409 | 11.9474 | 119473.5616 | 59.3 | 53.1 | 5607.2 | 0 | 0 | 0.813 | 6.0237 | 9.7131 | 48.1896 | 43.1686 | 91.4 | 36.7188 | 32.893 | 69.6 | 5607.2125 | 0 | 0 | 0 | 0 | 12.3 | 858 | 880 | 814 | 53 | 8.53 | 0.2 | 978 | -7 | 14 | 29 | 192 | 140 | 3.3 | 195 | n/a | 2 | 14:58 | 47.1616 | -88.4915 | 316.6 | 45.3 | 12 | 10 | 0x4b66000 | 1.3 | 1 | 2.5 | 14.023 | 9.36 | 0.67 | 23.002 | 1120.102 | 1149.551 | 0.938 | 0.841 | 1.779 | 0.715 | 0.641 | 1.356 | 34.4794 | 0 | 0 | 0 | 0 | 0.45317 | -5 | 0.17456 | 11.0744 | 3.5262 | 2.9259 |  | 9142.0737 | 9382.4312 | 5.8357 | 281.4147
2015-03-07 | 0:58 | 6.977 | 12.8338 | 128337.9221 | 61.8 | 87.5 | 6237.6 | 0 | 0 | 0.8059 | 5.6227 | 10.3431 | 49.829 | 70.5176 | 120.3 | 37.968 | 53.732 | 91.7 | 6237.6313 | 0 | 0 | 0 | 0 | 12.4 | 856 | 877 | 812 | 53 | 8.53 | 0.2 | 978 | -7 | 14 | 29 | 192 | 140 | 3.5 | 195 | n/a | 2 | 14:58 | 47.1616 | -88.4915 | 316.6 | 45.8 | 12 | 10 | 0x4b66000 | 1.3119 | 1.0594 | 2.5476 | 14.023 | 8.99 | 0.64 | 24.08 | 1027.075 | 1202.508 | 0.953 | 1.349 | 2.302 | 0.726 | 1.028 | 1.754 | 37.6789 | 0 | 0 | 0 | 0 | 0.44447 | -5 | 0.17643 | 10.8617 | 3.564 | 2.8697 |  | 8221.8102 | 9626.1642 | 5.8117 | 301.6223
2015-03-07 | 0:58 | 7.134 | 12.6025 | 126024.6104 | 50.9 | 73.5 | 4886.1 | 0 | 0 | 0.8087 | 5.7697 | 10.1922 | 41.1421 | 59.4431 | 100.6 | 31.3489 | 45.2936 | 76.6 | 4886.1368 | 0 | 0 | 0 | 0 | 12.3 | 858 | 879 | 814 | 53 | 8.53 | 0.2 | 978 | -7 | 14 | 29 | 192 | 140 | 3.4 | 195 | n/a | 2 | 14:58 | 47.1613 | -88.4913 | 316.3 | 45.6 | 12 | 10 | 0x4b66000 | 1.4 | 1.5 | 2.9 | 14.023 | 9.13 | 0.65 | 23.648 | 1062.861 | 1195.003 | 0.794 | 1.147 | 1.94 | 0.605 | 0.874 | 1.479 | 29.7652 | 0 | 0 | 0 | 0 | 0.59321 | -5 | 0.17457 | 14.4967 | 3.5263 | 3.83 |  | 11355.6493 | 12767.4597 | 6.4638 | 318.0126
2015-03-07 | 0:58 | 7.34 | 12.3243 | 123243.4891 | 31.9 | 71.4 | 3456.3 | 0 | 0 | 0.8118 | 5.9585 | 10.0046 | 25.9217 | 57.9416 | 83.9 | 19.7514 | 44.1495 | 63.9 | 3456.2612 | 0 | 0 | 0 | 0 | 12.3 | 861 | 881 | 816 | 53 | 8.53 | 0.2 | 978 | -7 | 14 | 29 | 191.2 | 140 | 3.4 | 195 | n/a | 2 | 14:58 | 47.1613 | -88.4912 | 316.3 | 44.5 | 12 | 10 | 0x4b66000 | 1.4895 | 1.4361 | 2.9767 | 14.023 | 9.29 | 0.66 | 23.186 | 1107.201 | 1183.237 | 0.504 | 1.128 | 1.632 | 0.384 | 0.859 | 1.243 | 21.2383 | 0 | 0 | 0 | 0 | 0.66511 | -5 | 0.17319 | 16.2536 | 3.4984 | 4.2942 |  | 13263.0365 | 14173.8632 | 4.5999 | 254.4112
2015-03-07 | 0:58 | 7.434 | 11.919 | 119189.5574 | 23.4 | 33.4 | 3194.7 | 0 | 0 | 0.8157 | 6.0643 | 9.7223 | 19.0861 | 27.2124 | 46.3 | 14.5429 | 20.7349 | 35.3 | 3194.6598 | 0 | 0 | 0 | 0 | 12.3 | 861 | 882 | 816 | 53 | 8.53 | 0.2 | 978 | -7 | 14 | 29 | 191 | 140.8 | 3.5 | 195 | n/a | 2 | 14:58 | 47.161 | -88.4909 | 316.3 | 43.8 | 12 | 9 | 0xb66000 | 2.1127 | 1 | 3.5 | 14.023 | 9.5 | 0.68 | 22.594 | 1141.088 | 1164.349 | 0.376 | 0.536 | 0.912 | 0.287 | 0.409 | 0.695 | 19.8785 | 0 | 0 | 0 | 0 | 0.75916 | -5 | 0.17543 | 18.5519 | 3.5437 | 4.9014 |  | 15601.7701 | 15919.8111 | 3.9241 | 271.793
2015-03-07 | 0:58 | 7.698 | 11.6572 | 116571.6966 | 18.7 | 19 | 2680.2 | 0 | 0 | 0.8171 | 6.2898 | 9.5251 | 15.2799 | 15.525 | 30.8 | 11.6427 | 11.8295 | 23.5 | 2680.15 | 0 | 0 | 0 | 0 | 12.3 | 862 | 883 | 817 | 53 | 8.53 | 0.2 | 978 | -7 | 14 | 29 | 191 | 141 | 3.5 | 195 | n/a | 2 | 14:58 | 47.161 | -88.4908 | 316.4 | 38.5 | 12 | 10 | 0x4b66000 | 2.2 | 1 | 3.5 | 14.023 | 9.58 | 0.68 | 22.383 | 1185.219 | 1142.388 | 0.302 | 0.306 | 0.608 | 0.23 | 0.233 | 0.463 | 16.7011 | 0 | 0 | 0 | 0 | 0.59995 | -5 | 0.176 | 14.6612 | 3.5552 | 3.8735 |  | 12806.6792 | 12343.8762 | 2.4852 | 180.4609
2015-03-07 | 0:58 | 7.576 | 11.6753 | 116752.5438 | 13.5 | 18.9 | 2742.4 | 0 | 0 | 0.8178 | 6.1953 | 9.5474 | 11.0331 | 15.4555 | 26.5 | 8.4068 | 11.7766 | 20.2 | 2742.3636 | 0 | 0 | 0 | 0 | 12.4 | 862 | 881 | 817 | 53 | 8.53 | 0.2 | 978 | -7 | 14 | 29 | 191 | 140.2 | 3.6 | 195 | n/a | 2 | 14:58 | 47.1608 | -88.4907 | 316.6 | 35.3 | 12 | 10 | 0x4b66000 | 2.0377 | 1.0125 | 3.3252 | 14.023 | 9.62 | 0.69 | 22.287 | 1172.239 | 1149.786 | 0.219 | 0.306 | 0.525 | 0.167 | 0.233 | 0.4 | 17.1592 | 0 | 0 | 0 | 0 | 0.65854 | -5 | 0.17762 | 16.0931 | 3.588 | 4.2518 |  | 13903.4613 | 13637.1552 | 1.9807 | 203.5185
2015-03-07 | 0:58 | 7.377 | 11.894 | 118940.1499 | 10.6 | 19 | 2853.3 | 0 | 0 | 0.8167 | 6.0246 | 9.7141 | 8.688 | 15.5178 | 24.2 | 6.62 | 11.824 | 18.4 | 2853.3217 | 0 | 0 | 0 | 0 | 12.3 | 862 | 882 | 817 | 53 | 8.53 | 0.2 | 978 | -7 | 14 | 29 | 191 | 140 | 3.4 | 195 | n/a | 2 | 14:58 | 47.1607 | -88.4907 | 316.5 | 34.6 | 12 | 10 | 0x4b66000 | 0.92478 | 1.0876 | 2.1 | 14.023 | 9.56 | 0.68 | 22.44 | 1139.433 | 1169.339 | 0.172 | 0.307 | 0.479 | 0.131 | 0.234 | 0.365 | 17.8455 | 0 | 0 | 0 | 0 | 0.59198 | -5 | 0.17719 | 14.4665 | 3.5792 | 3.822 |  | 12148.407 | 12467.2588 | 1.3967 | 190.2652
2015-03-07 | 0:58 | 7.31 | 12.2579 | 122578.7843 | 10 | 18.9 | 3141.4 | 0 | 0 | 0.8131 | 5.9434 | 9.9663 | 8.1306 | 15.3583 | 23.5 | 6.1952 | 11.7025 | 17.9 | 3141.3799 | 0 | 0 | 0 | 0 | 12.3 | 862 | 882 | 818 | 53 | 8.53 | 0.2 | 978 | -7 | 14 | 29 | 191 | 140 | 3.5 | 195 | n/a | 2 | 14:58 | 47.1606 | -88.4907 | 316.2 | 35.1 | 12 | 10 | 0x4b66000 | 1.1123 | 1 | 2.1123 | 14.023 | 9.36 | 0.67 | 22.993 | 1110.198 | 1184.883 | 0.159 | 0.3 | 0.459 | 0.121 | 0.229 | 0.35 | 19.4045 | 0 | 0 | 0 | 0 | 0.56123 | -5 | 0.177 | 13.715 | 3.5754 | 3.6235 |  | 11221.8576 | 11976.772 | 1.2231 | 196.1403
2015-03-07 | 0:58 | 7.31 | 12.212 | 122120.4288 | 9.9 | 18.7 | 3011.4 | 0 | 0 | 0.8136 | 5.9477 | 9.9362 | 8.0294 | 15.2151 | 23.2 | 6.121 | 11.5988 | 17.7 | 3011.3506 | 0 | 0 | 0 | 0 | 12.1 | 864 | 883 | 818 | 53.8 | 8.66 | 0.2 | 978 | -7 | 14 | 29 | 191 | 140 | 3.4 | 195 | n/a | 2 | 14:58 | 47.1605 | -88.4907 | 316.2 | 35.1 | 12 | 10 | 0x4b66000 | 1.2122 | 1 | 2.2 | 14.023 | 9.39 | 0.67 | 22.905 | 1113.67 | 1184.145 | 0.157 | 0.298 | 0.456 | 0.12 | 0.227 | 0.347 | 18.6461 | 0 | 0 | 0 | 0 | 0.56307 | -5 | 0.17374 | 13.76 | 3.5096 | 3.6354 |  | 11293.8989 | 12008.5967 | 1.2169 | 189.093
2015-03-07 | 0:58 | 7.439 | 11.9687 | 119687.1261 | 9.5 | 18.5 | 2942.3 | 0 | 0 | 0.8153 | 6.0654 | 9.7582 | 7.7454 | 15.0832 | 22.8 | 5.9051 | 11.4995 | 17.4 | 2942.3113 | 0 | 0 | 0 | 0 | 11.9 | 866 | 885 | 818 | 54 | 8.69 | 0.2 | 978 | -7 | 14 | 29 | 190.2 | 139.2 | 3.2 | 195 | n/a | 2 | 14:58 | 47.1604 | -88.4907 | 315.7 | 35.2 | 12 | 10 | 0x4b66000 | 1.3 | 1.0363 | 2.2242 | 14.023 | 9.49 | 0.68 | 22.653 | 1140.457 | 1167.794 | 0.153 | 0.297 | 0.45 | 0.116 | 0.226 | 0.343 | 18.2949 | 0 | 0 | 0 | 0 | 0.51846 | -5 | 0.16812 | 12.6699 | 3.396 | 3.3474 |  | 10649.2673 | 10904.5325 | 1.0832 | 170.8326
2015-03-07 | 0:58 | 7.881 | 11.3488 | 113487.9518 | 9.5 | 18.5 | 2630.7 | 0 | 0 | 0.8189 | 6.4537 | 9.2936 | 7.7796 | 15.1498 | 22.9 | 5.9312 | 11.5503 | 17.5 | 2630.667 | 0 | 0 | 0 | 0 | 11.9 | 867 | 887 | 819 | 54 | 8.69 | 0.2 | 978 | -7 | 14 | 29 | 190 | 139 | 3.1 | 195 | n/a | 2 | 14:58 | 47.1602 | -88.4907 | 314.8 | 34.9 | 12 | 10 | 0x4b66000 | 1.324 | 1.264 | 2.412 | 14.023 | 9.69 | 0.69 | 22.114 | 1221.637 | 1119.686 | 0.154 | 0.3 | 0.455 | 0.118 | 0.229 | 0.347 | 16.4672 | 0 | 0 | 0 | 0 | 0.495 | -5 | 0.16862 | 12.0967 | 3.4062 | 3.1959 |  | 10891.2076 | 9982.2883 | 1.052 | 146.8093
2015-03-07 | 0:58 | 7.889 | 10.9611 | 109610.5882 | 9.7 | 32.7 | 2427.1 | 0 | 0 | 0.823 | 6.4932 | 9.0214 | 7.9921 | 26.9454 | 34.9 | 6.0932 | 20.5434 | 26.6 | 2427.1103 | 0 | 0 | 0 | 0 | 11.9 | 869 | 889 | 821 | 54 | 8.69 | 0.2 | 978 | -7 | 14 | 29 | 190 | 139 | 3 | 195 | n/a | 2 | 14:58 | 47.16 | -88.4906 | 314.7 | 34.7 | 12 | 10 | 0x4b66000 | 1.5 | 1 | 2.5 | 14.023 | 9.94 | 0.71 | 21.5 | 1248.904 | 1104.393 | 0.161 | 0.543 | 0.704 | 0.123 | 0.414 | 0.537 | 15.4376 | 0 | 0 | 0 | 0 | 0.57312 | -5 | 0.16738 | 14.0056 | 3.381 | 3.7003 |  | 12891.3395 | 11399.6793 | 1.2696 | 159.3488
2015-03-07 | 0:58 | 7.328 | 12.0345 | 120344.6293 | 10.1 | 65 | 3459.6 | 0 | 0 | 0.8147 | 5.9701 | 9.8048 | 8.2457 | 52.9826 | 61.2 | 6.2866 | 40.3943 | 46.7 | 3459.5929 | 0 | 0 | 0 | 0 | 11.8 | 867 | 888 | 820 | 54 | 8.69 | 0.2 | 978 | -7 | 14 | 29 | 190 | 138.2 | 2.8 | 195 | n/a | 2 | 14:58 | 47.16 | -88.4906 | 314.7 | 33.6 | 12 | 10 | 0x4b66000 | 1.4743 | 1.0257 | 2.5129 | 14.023 | 9.46 | 0.67 | 22.741 | 1122.325 | 1173.15 | 0.162 | 1.043 | 1.205 | 0.124 | 0.795 | 0.919 | 21.5072 | 0 | 0 | 0 | 0 | 0.59767 | -5 | 0.167 | 14.6056 | 3.3734 | 3.8588 |  | 12081.0677 | 12628.1644 | 1.3348 | 231.5104
2015-03-07 | 0:58 | 6.979 | 12.5542 | 125542.3229 | 10.3 | 77.3 | 4482.3 | 0 | 0 | 0.8106 | 5.6571 | 10.1762 | 8.349 | 62.6751 | 71 | 6.3653 | 47.7839 | 54.1 | 4482.3345 | 0 | 0 | 0 | 0 | 11.9 | 865 | 885 | 816 | 54 | 8.69 | 0.2 | 978 | -7 | 14 | 29 | 190 | 138 | 2.8 | 195 | n/a | 2 | 14:58 | 47.1598 | -88.4904 | 314.8 | 35.1 | 12 | 10 | 0x4b66000 | 1.3127 | 1.1746 | 2.4985 | 14.023 | 9.24 | 0.66 | 23.368 | 1052.954 | 1205.543 | 0.163 | 1.222 | 1.384 | 0.124 | 0.931 | 1.055 | 27.5895 | 0 | 0 | 0 | 0 | 0.62657 | -5 | 0.167 | 15.3117 | 3.3734 | 4.0454 |  | 11882.329 | 13604.2587 | 1.3993 | 311.3408