## Emissions Data Sheet
Name: | Team 11 | Clarkson
Model: | Arctic Cat 660
Date: | 2003-03-18
Engine : | 660 Turbo
Displacement: | 660
Rated Speed(rpm): | 7212
Rated Torque(Nm): | 78.7 |  |  |  |  | Added 235
No. of Stroke | 4
Fuel | E10
Mode | Speed Target | Torque Target | SPEED | Eng_Torq | Power | THC_Wet | CO_Dry | CO2_Dry | Nox_Dry | O2_Dry | Rfuel | T_int | Rel Humidity | Baro | mBaro | H | Ps | Kh | F_fac | P_vap | K_fac | y | h | Pvap_kPa | H2 | K | HC_wet | CO_wet | CO2_wet | CNOx_wet | HC_m | CO_m | NOx_m |  | W_Power
| rpm | Nm | rpm | Nm | kW | ppmC1 | % | % | ppm | % | g/hr | degC | % | in Hg | mmHg | grains/lb | kPa |  |  | in. Hg |  | H/C ratio | g/kg | kPa |  |  | ppmC1 | % | % | ppm | g/hr | g/hr | g/hr |  | kW
Mode 1 | 7212 | 78.7 | 7188 | 67.5 | 50.8075 | 2042 | 11.0035 | 8.4145 | 8.7486 | 0.58156 | 23317 | 13.936 | 23 | 29.35 | 745.4918 | 16.1138 | 99.0241 | 0.78323 | 0.97363 | 0.10838 | 0.99432 | 1.87 | 2.302 | 0.36598 | 5.5116 | 0.88775 | 2042 | 9.7684 | 7.47 | 6.083 | 272.9723 | 26321.4939 | 2.6921 |  | 6.0969
Mode 2 | 6130.2 | 40.137 | 6091 | 38.07 | 24.2822 | 1463 | 2.1923 | 13.989 | 182.5322 | 0.46949 | 9005 | 13.6386 | 24 | 29.35 | 745.4918 | 16.4939 | 99.0155 | 0.78433 | 0.973 | 0.11092 | 0.99381 | 1.87 | 2.3563 | 0.37458 | 0.75112 | 0.87429 | 1463 | 1.9167 | 12.2304 | 125.1678 | 92.1702 | 2434.0716 | 26.1069 |  | 6.5562
Mode 3 | 5409 | 25.971 | 5392 | 26.26 | 14.8272 | 69 | 0.024335 | 15.3414 | 0.12208 | 0.50356 | 5892 | 14.0203 | 24 | 29.35 | 745.4918 | 16.9098 | 99.0061 | 0.78553 | 0.974 | 0.11371 | 0.99447 | 1.87 | 2.4157 | 0.38399 | 0.0075924 | 0.87444 | 69 | 0.021279 | 13.4151 | 0.083859 | 3.0242 | 18.7992 | 0.012168 |  | 3.7068
Mode 4 | 4687.8 | 14.953 | 4644 | 15.4 | 7.4891 | 147.6 | 0.028518 | 15.3109 | 2.024 | 0.53915 | 3511 | 14.1772 | 24 | 29.35 | 745.4918 | 17.0833 | 99.0021 | 0.78603 | 0.97442 | 0.11487 | 0.99474 | 1.87 | 2.4405 | 0.38792 | 0.0088993 | 0.87463 | 147.6 | 0.024943 | 13.3914 | 1.3915 | 3.8584 | 13.143 | 0.12042 |  | 2.3216
Mode 5 | Idle | 0 | 1174 | 2.8 | 0.34422 | 2762 | 2.6153 | 13.3862 | 0 | 1.1331 | 549 | 14.251 | 24 | 29.35 | 745.4918 | 17.1655 | 99.0003 | 0.78627 | 0.97461 | 0.11542 | 0.99487 | 1.87 | 2.4522 | 0.38978 | 0.91478 | 0.87683 | 2762 | 2.2932 | 11.7374 | 0 | 10.5987 | 177.3753 | 0 |  | 0.017211
[34 empty] | Weighted Average Measured Power | 18.6987
Measurement accuracy (SAE paper 961804)
|  |  | H2 | HC_Dry | H2O | N2 | Ar | AFR | Tr_Eff | WHC | HC_C1 | HC_C8 | SUM_HC | T_Emiss. | Error
|  |  | % | % | % | % | % | Two-stroke |  | g/hr | % | % | % | % | %
|  | Mode 1 | 5.5116 | 0.23002 | 13.2174 | 78.5179 | 0.9076 | 10.6636 | 0.97311 | 272.9723 | -0.29832 | -0.03729 | -0.33561 | 104.6019 | 4.6019
|  | Mode 2 | 0.75112 | 0.16734 | 14.4811 | 84.832 | 0.98059 | 13.8462 | 0.97904 | 92.1702 | -0.1753 | -0.021912 | -0.19721 | 103.0356 | 3.0356
|  | Mode 3 | 0.0075924 | 0.0078908 | 14.3605 | 85.6992 | 0.99061 | 14.8749 | 0.97762 | 3.0242 | -0.33614 | -0.042017 | -0.37815 | 102.1886 | 2.1886
|  | Mode 4 | 0.0088993 | 0.016876 | 14.3347 | 85.6782 | 0.99037 | 14.888 | 0.97604 | 3.8584 | -0.35111 | -0.043889 | -0.395 | 102.1613 | 2.1613
|  | Mode 5 | 0.91478 | 0.315 | 14.1704 | 85.233 | 0.98522 | 13.9391 | 0.94929 | 10.5987 | -0.51235 | -0.064044 | -0.57639 | 103.6912 | 3.6912

## Emissions Analysis Sheet
Snowmobile Engine Exhaust Emissions Analysis
Date: | 2003-03-18
Project No:
Name: | Team 11
Engine: | 660 Turbo
Displacement: | 660
Rated Speed: | 7212
Measured Power (kW) | 50.8075
Fuel H/C Ratio: | 1.87
Weighted Ave Measured Power | 18.6987
Mode # | Speed | Torque |  | Mass Emissions (g/hr) |  | Modal Wt |  | Weighted Mass Emissions (g/hr)
| % of Rated | % of WOT | HC | CO | NOx | Factor | HC | CO | NOx | HC+Nox
1 | 100 | 100 | 272.9723 | 26321.4939 | 2.6921 | 0.12 | 32.7567 | 3158.5793 | 0.32306 | 33.0797
2 | 85 | 51 | 92.1702 | 2434.0716 | 26.1069 | 0.27 | 24.8859 | 657.1993 | 7.0489 | 31.9348
3 | 75 | 33 | 3.0242 | 18.7992 | 0.012168 | 0.25 | 0.75604 | 4.6998 | 0.003042 | 0.75908
4 | 65 | 19 | 3.8584 | 13.143 | 0.12042 | 0.31 | 1.1961 | 4.0743 | 0.037331 | 1.2334
5 | IDLE | 0 | 10.5987 | 177.3753 | 0 | 0.05 | 0.52993 | 8.8688 | 0 | 0.52993
[6 empty] | Average Total Mass Emissions (g/hr) | 60.1247 | 3833.4215 | 7.4123 | 67.537
[6 empty] | Average Specific Mass Emissions (g/kW-hr) | 3.2154 | 205.0099 | 0.39641 | 3.6119

## Raw Emissions data
[17 empty] | THC_Wet | CO-L | CO-H, | CO2_Dry | Nox_Dry | O2_Dry
[17 empty] | ppmC1 | ppm | % | % | ppm | %
[16 empty] | Mode 1 | 1807.3467 | 0.36157 | 11.0035 | 8.4145 | 8.7486 | 0.58156
Raw Data | ↓ | [10 empty] | Averaged Raw Data |  | →
[16 empty] | Mode 2 | 1228.7255 | 0.42594 | 2.1923 | 13.989 | 182.5322 | 0.46949
[16 empty] | Mode 3 | -165.9276 | 0.024335 | 0.014699 | 15.3414 | 0.12208 | 0.50356
[16 empty] | Mode 4 | -87.4733 | 0.050794 | 0.028518 | 15.3109 | 2.024 | 0.53915
[16 empty] | Mode 5 | 2527.7379 | 0.42594 | 2.6153 | 13.3862 | -0.11693 | 1.1331
Mode 1
Date | Time | CO-L | CO-H, | CO2 | NO/NOx | O2 | THC | ECO2 | AFR | Lambda | EGR | CH4 | N/A | N/A | N/A
|  | ppm | ppm | ppm | ppm | ppm | ppm C | ppm |  |  | % | "?"
18/03/04 | 11:33 | 3609 | 110310 | 83891 | 12.262 | 5949.7 | 1873.7 | 3.8343 | 0 | 10.71 | 0.72859 | 0.0045708 | 0 | 0 | 0
18/03/04 | 11:33 | 3609.8 | 110340 | 83860 | 12.798 | 5967.6 | 1849.4 | 1.9845 | 0 | 10.711 | 0.72864 | 0.0023667 | 0 | 0 | 0
18/03/04 | 11:33 | 3618.6 | 110270 | 83978 | 13.353 | 5923.5 | 1810.3 | 0.91048 | 0 | 10.715 | 0.72894 | 0.0010847 | 0 | 0 | 0
18/03/04 | 11:33 | 3623.7 | 110030 | 84190 | 12.845 | 5915.9 | 1818.2 | 0.65818 | 0 | 10.724 | 0.72956 | 0.0007818 | 0 | 0 | 0
18/03/04 | 11:33 | 3640.9 | 109740 | 84438 | 12.526 | 5904.9 | 1844.6 | 0.24819 | 0 | 10.734 | 0.73024 | 0.00029398 | 0 | 0 | 0
18/03/04 | 11:33 | 3649.5 | 109260 | 84790 | 13.036 | 5891 | 1855.4 | 1.237 | 0 | 10.751 | 0.73139 | 0.0014585 | 0 | 0 | 0
18/03/04 | 11:33 | 3630.4 | 109620 | 84486 | 13.727 | 5877.9 | 1813.7 | 2.4926 | 0 | 10.738 | 0.7305 | 0.0029504 | 0 | 0 | 0
18/03/04 | 11:33 | 3612.3 | 110280 | 83964 | 13.331 | 5877.8 | 1789.5 | 3.1476 | 0 | 10.714 | 0.72881 | 0.0037483 | 0 | 0 | 0
18/03/04 | 11:33 | 3608 | 110590 | 83716 | 12.046 | 5905.2 | 1748.9 | 2.4481 | 0 | 10.705 | 0.72822 | 0.0029258 | 0 | 0 | 0
18/03/04 | 11:33 | 3631.2 | 109940 | 84234 | 10.983 | 5901.9 | 1749.3 | 2.1207 | 0 | 10.731 | 0.72997 | 0.00252 | 0 | 0 | 0
18/03/04 | 11:33 | 3652.3 | 109440 | 84644 | 11.086 | 5891.9 | 1797.2 | 0.80282 | 0 | 10.747 | 0.73111 | 0.00094861 | 0 | 0 | 0
18/03/04 | 11:34 | 3680.8 | 108470 | 85385 | 12.144 | 5886 | 1814.7 | 2.7717 | 0 | 10.784 | 0.73358 | 0.0032467 | 0 | 0 | 0
18/03/04 | 11:34 | 3676.1 | 108410 | 85449 | 13.534 | 5901.5 | 1811.7 | 0.60644 | 0 | 10.787 | 0.73384 | 0.0007096 | 0 | 0 | 0
18/03/04 | 11:34 | 3647 | 109100 | 84875 | 13.998 | 5885.8 | 1853.2 | 2.5904 | 0 | 10.756 | 0.73173 | 0.0030562 | 0 | 0 | 0
18/03/04 | 11:34 | 3628.6 | 109920 | 84273 | 12.785 | 5865.5 | 1839.5 | 2.7486 | 0 | 10.725 | 0.72959 | 0.0032615 | 0 | 0 | 0
18/03/04 | 11:34 | 3620.5 | 109900 | 84296 | 10.919 | 5888.4 | 1804.2 | 2.447 | 0 | 10.729 | 0.72987 | 0.0029024 | 0 | 0 | 0
18/03/04 | 11:34 | 3594.5 | 110580 | 83812 | 10.164 | 5900.1 | 1811.6 | 1.8914 | 0 | 10.704 | 0.72814 | 0.0022605 | 0 | 0 | 0
18/03/04 | 11:34 | 3586.3 | 111170 | 83303 | 9.6673 | 5862.9 | 1790.1 | 1.7257 | 0 | 10.679 | 0.72644 | 0.0020709 | 0 | 0 | 0
18/03/04 | 11:34 | 3618.2 | 110400 | 83843 | 9.0116 | 5813 | 1817.1 | 0.55466 | 0 | 10.704 | 0.72813 | 0.00066332 | 0 | 0 | 0
18/03/04 | 11:34 | 3647.6 | 109350 | 84712 | 9.0899 | 5835.8 | 1767 | 2.329 | 0 | 10.75 | 0.73128 | 0.0027476 | 0 | 0 | 0
18/03/04 | 11:34 | 3665.2 | 108830 | 85093 | 9.7778 | 5850.4 | 1804.4 | 2.1108 | 0 | 10.768 | 0.73252 | 0.002479 | 0 | 0 | 0
18/03/04 | 11:34 | 3658.1 | 108770 | 85106 | 10.099 | 5851.6 | 1818.1 | 1.1351 | 0 | 10.769 | 0.73258 | 0.0013316 | 0 | 0 | 0
18/03/04 | 11:34 | 3662.7 | 109030 | 84978 | 10.015 | 5837.1 | 1827.6 | 1.5145 | 0 | 10.759 | 0.73193 | 0.0017825 | 0 | 0 | 0
18/03/04 | 11:34 | 3646.3 | 108970 | 85034 | 9.6097 | 5878.7 | 1790.9 | 1.9476 | 0 | 10.766 | 0.73239 | 0.0022924 | 0 | 0 | 0
18/03/04 | 11:34 | 3629.4 | 109920 | 84330 | 9.6841 | 5853 | 1748 | 1.722 | 0 | 10.731 | 0.72999 | 0.002042 | 0 | 0 | 0
18/03/04 | 11:34 | 3626.9 | 109850 | 84351 | 9.169 | 5882.3 | 1734.7 | 1.51 | 0 | 10.735 | 0.73027 | 0.0017895 | 0 | 0 | 0
18/03/04 | 11:34 | 3642.6 | 109530 | 84577 | 8.8746 | 5865.2 | 1837.3 | 2.0464 | 0 | 10.74 | 0.73064 | 0.0024162 | 0 | 0 | 0
18/03/04 | 11:34 | 3663.9 | 108940 | 84970 | 8.9403 | 5832.5 | 1768.8 | 2.8264 | 0 | 10.764 | 0.73224 | 0.0033256 | 0 | 0 | 0
18/03/04 | 11:34 | 3672.5 | 108300 | 85561 | 9.1563 | 5801.8 | 1792.3 | 1.9495 | 0 | 10.788 | 0.7339 | 0.0022784 | 0 | 0 | 0
18/03/04 | 11:34 | 3622 | 109420 | 84669 | 9.4176 | 5799.1 | 1829.7 | 2.2342 | 0 | 10.742 | 0.73075 | 0.0026395 | 0 | 0 | 0
18/03/04 | 11:34 | 3603.6 | 110750 | 83631 | 8.9636 | 5808 | 1816.7 | 1.6735 | 0 | 10.691 | 0.72728 | 0.002 | 0 | 0 | 0
18/03/04 | 11:34 | 3605.6 | 110100 | 84087 | 7.6626 | 5810.8 | 1778 | 1.7151 | 0 | 10.717 | 0.72908 | 0.0020396 | 0 | 0 | 0
18/03/04 | 11:34 | 3586.2 | 110670 | 83634 | 7.5185 | 5802.6 | 1780.3 | 1.9083 | 0 | 10.694 | 0.72751 | 0.0022784 | 0 | 0 | 0
18/03/04 | 11:34 | 3569 | 111200 | 83228 | 7.3113 | 5801 | 1765.6 | 1.4042 | 0 | 10.674 | 0.72615 | 0.0016885 | 0 | 0 | 0
18/03/04 | 11:34 | 3580.9 | 111280 | 83217 | 6.6075 | 5788.7 | 1769.1 | 1.1086 | 0 | 10.672 | 0.72597 | 0.0013321 | 0 | 0 | 0
18/03/04 | 11:34 | 3608.2 | 110290 | 84002 | 6.2985 | 5757.6 | 1784.9 | 1.9332 | 0 | 10.709 | 0.72847 | 0.0023016 | 0 | 0 | 0
18/03/04 | 11:34 | 3623.8 | 109900 | 84315 | 6.7686 | 5764.6 | 1843.2 | 1.5745 | 0 | 10.721 | 0.72934 | 0.0018678 | 0 | 0 | 0
18/03/04 | 11:34 | 3631.8 | 109450 | 84612 | 7.0859 | 5771.2 | 1823.3 | 1.1177 | 0 | 10.739 | 0.73054 | 0.0013208 | 0 | 0 | 0
18/03/04 | 11:34 | 3619.2 | 109840 | 84356 | 7.4574 | 5811.5 | 1804.2 | 1.1109 | 0 | 10.728 | 0.72979 | 0.0013176 | 0 | 0 | 0
18/03/04 | 11:34 | 3598.7 | 110250 | 83975 | 7.6305 | 5790.9 | 1818.1 | 2.0027 | 0 | 10.708 | 0.72846 | 0.0023871 | 0 | 0 | 0
18/03/04 | 11:34 | 3593 | 110740 | 83558 | 7.1487 | 5777.1 | 1874.1 | 2.1588 | 0 | 10.685 | 0.72684 | 0.0025831 | 0 | 0 | 0
18/03/04 | 11:34 | 3606.5 | 110380 | 83922 | 6.3797 | 5761.1 | 1845.8 | 0.6796 | 0 | 10.702 | 0.728 | 0.00080996 | 0 | 0 | 0
18/03/04 | 11:34 | 3601.7 | 110050 | 84128 | 6.5102 | 5771.9 | 1768.6 | 0.82698 | 0 | 10.718 | 0.72911 | 0.0009825 | 0 | 0 | 0
18/03/04 | 11:34 | 3570.8 | 110980 | 83379 | 6.7585 | 5747.3 | 1762.7 | 2.1187 | 0 | 10.68 | 0.72654 | 0.0025467 | 0 | 0 | 0
18/03/04 | 11:34 | 3570.8 | 111530 | 82945 | 6.3325 | 5754.6 | 1749.6 | 0.87202 | 0 | 10.659 | 0.72512 | 0.001052 | 0 | 0 | 0
18/03/04 | 11:34 | 3623.3 | 110200 | 83968 | 5.7229 | 5776.7 | 1836.7 | 1.0903 | 0 | 10.708 | 0.72841 | 0.0012995 | 0 | 0 | 0
18/03/04 | 11:34 | 3650.5 | 108700 | 85147 | 6.2744 | 5758 | 1808.2 | 0.99739 | 0 | 10.767 | 0.73246 | 0.0011711 | 0 | 0 | 0
18/03/04 | 11:34 | 3630.6 | 109220 | 84692 | 7.107 | 5795.8 | 1763 | 1.2308 | 0 | 10.75 | 0.7313 | 0.001453 | 0 | 0 | 0
18/03/04 | 11:34 | 3586.2 | 110320 | 83877 | 6.9026 | 5768.2 | 1733.1 | 0.56521 | 0 | 10.708 | 0.72845 | 0.00067671 | 0 | 0 | 0
18/03/04 | 11:34 | 3570.2 | 111420 | 83018 | 6.1617 | 5738.8 | 1782.7 | 1.9453 | 0 | 10.661 | 0.72522 | 0.0023438 | 0 | 0 | 0
18/03/04 | 11:34 | 3606.5 | 110500 | 83777 | 5.2379 | 5746.4 | 1834.9 | 1.6745 | 0 | 10.695 | 0.72758 | 0.0020022 | 0 | 0 | 0
18/03/04 | 11:34 | 3628.2 | 109280 | 84717 | 5.3287 | 5696.9 | 1818.4 | 0.97977 | 0 | 10.741 | 0.7307 | 0.0011557 | 0 | 0 | 0
18/03/04 | 11:34 | 3607.9 | 109810 | 84234 | 6.0214 | 5691.3 | 1761.2 | 0.86221 | 0 | 10.722 | 0.72937 | 0.0010238 | 0 | 0 | 0
18/03/04 | 11:34 | 3575.2 | 110600 | 83598 | 5.899 | 5676.7 | 1793.9 | 2.2111 | 0 | 10.688 | 0.72706 | 0.0026466 | 0 | 0 | 0
18/03/04 | 11:34 | 3570.8 | 111310 | 83047 | 5.2745 | 5694 | 1862.1 | 0.81334 | 0 | 10.657 | 0.72497 | 0.00097939 | 0 | 0 | 0
18/03/04 | 11:34 | 3598.4 | 110460 | 83748 | 4.6944 | 5694.6 | 1806.5 | 1.805 | 0 | 10.694 | 0.72752 | 0.0021547 | 0 | 0 | 0
18/03/04 | 11:34 | 3599.5 | 109890 | 84213 | 4.8604 | 5731.3 | 1853.8 | 1.6418 | 0 | 10.717 | 0.72902 | 0.0019488 | 0 | 0 | 0
18/03/04 | 11:34 | 3560.8 | 111070 | 83285 | 5.3666 | 5749.3 | 1861.8 | 0.76445 | 0 | 10.671 | 0.72588 | 0.00091587 | 0 | 0 | 0
18/03/04 | 11:34 | 3551.5 | 111530 | 82863 | 5.0492 | 5694.7 | 1852.5 | 0.51136 | 0 | 10.649 | 0.7244 | 0.00061734 | 0 | 0 | 0
18/03/04 | 11:34 | 3534.7 | 111720 | 82701 | 4.5326 | 5705.4 | 1876.7 | 0.7254 | 0 | 10.64 | 0.72381 | 0.00087819 | 0 | 0 | 0
Mode 2
Date | Time | CO-L | CO-H, | CO2 | NO/NOx | O2 | THC | ECO2 | AFR | Lambda | EGR | CH4 | N/A | N/A | N/A
|  | ppm | ppm | ppm | ppm | ppm | ppm C | ppm |  |  | % | "?"
18/03/04 | 11:39 | 4259.4 | 20485 | 140520 | 427.33 | 4702.3 | 1501.5 | 1.3665 | 0 | 13.948 | 0.94881 | 0.00097257 | 0 | 0 | 0
18/03/04 | 11:39 | 4259.4 | 20608 | 140480 | 415.97 | 4682 | 1440.4 | 1.863 | 0 | 13.947 | 0.94877 | 0.0013261 | 0 | 0 | 0
18/03/04 | 11:39 | 4259.4 | 21580 | 140040 | 409.09 | 4676.3 | 1423.8 | 0.94119 | 0 | 13.911 | 0.94632 | 0.00067156 | 0 | 0 | 0
18/03/04 | 11:39 | 4259.4 | 22619 | 139480 | 389.86 | 4683.3 | 1408.9 | 1.933 | 0 | 13.873 | 0.94372 | 0.0013859 | 0 | 0 | 0
18/03/04 | 11:39 | 4259.4 | 23229 | 139200 | 348.36 | 4627.7 | 1354.3 | 3.4999 | 0 | 13.851 | 0.94223 | 0.0025146 | 0 | 0 | 0
18/03/04 | 11:39 | 4259.4 | 22174 | 139680 | 298.96 | 4638.8 | 1360 | 0.65082 | 0 | 13.891 | 0.94497 | 0.00046595 | 0 | 0 | 0
18/03/04 | 11:39 | 4259.4 | 21569 | 140050 | 279.3 | 4698 | 1432.8 | 0.93528 | 0 | 13.912 | 0.94639 | 0.00066781 | 0 | 0 | 0
18/03/04 | 11:39 | 4259.4 | 20533 | 140540 | 295 | 4669.7 | 1402.4 | 1.1627 | 0 | 13.952 | 0.94915 | 0.00082681 | 0 | 0 | 0
18/03/04 | 11:39 | 4259.4 | 19767 | 140870 | 323.7 | 4665.5 | 1421.1 | 3.6374 | 0 | 13.98 | 0.95101 | 0.0025818 | 0 | 0 | 0
18/03/04 | 11:39 | 4259.4 | 20860 | 140420 | 365.97 | 4679.6 | 1410.9 | 1.6972 | 0 | 13.94 | 0.94829 | 0.0012087 | 0 | 0 | 0
18/03/04 | 11:39 | 4259.4 | 21484 | 140100 | 381.21 | 4679.2 | 1376.7 | 2.6372 | 0 | 13.919 | 0.94686 | 0.0018822 | 0 | 0 | 0
18/03/04 | 11:39 | 4259.4 | 21955 | 139890 | 364.99 | 4692.6 | 1346.5 | 1.4134 | 0 | 13.904 | 0.94587 | 0.0010106 | 0 | 0 | 0
18/03/04 | 11:39 | 4259.4 | 22586 | 139570 | 341.84 | 4666.6 | 1359.8 | 3.3065 | 0 | 13.877 | 0.94404 | 0.0023691 | 0 | 0 | 0
18/03/04 | 11:39 | 4259.4 | 21632 | 139980 | 307.75 | 4666.7 | 1431.2 | 2.1392 | 0 | 13.908 | 0.94609 | 0.0015281 | 0 | 0 | 0
18/03/04 | 11:39 | 4259.4 | 20524 | 140490 | 289.32 | 4663.9 | 1406.8 | 1.5174 | 0 | 13.952 | 0.9491 | 0.0010804 | 0 | 0 | 0
18/03/04 | 11:39 | 4259.4 | 20027 | 140760 | 309.14 | 4651.5 | 1342 | 1.2205 | 0 | 13.976 | 0.95074 | 0.00086702 | 0 | 0 | 0
18/03/04 | 11:39 | 4259.4 | 21104 | 140300 | 341.38 | 4673.3 | 1350.8 | 0.3273 | 0 | 13.935 | 0.94798 | 0.00023351 | 0 | 0 | 0
18/03/04 | 11:39 | 4259.4 | 21865 | 139930 | 348.28 | 4683.5 | 1389.3 | 1.835 | 0 | 13.904 | 0.94582 | 0.0013114 | 0 | 0 | 0
18/03/04 | 11:39 | 4259.4 | 21315 | 140190 | 320.33 | 4675 | 1403.9 | 1.6775 | 0 | 13.923 | 0.94713 | 0.0011963 | 0 | 0 | 0
18/03/04 | 11:39 | 4259.4 | 20162 | 140730 | 305.19 | 4703.8 | 1398.3 | 1.6762 | 0 | 13.969 | 0.95028 | 0.001191 | 0 | 0 | 0
18/03/04 | 11:39 | 4259.4 | 20754 | 140430 | 321.54 | 4708.8 | 1354.4 | 0.37107 | 0 | 13.95 | 0.94901 | 0.00026425 | 0 | 0 | 0
18/03/04 | 11:39 | 4259.4 | 21884 | 139890 | 334.6 | 4685.4 | 1309.4 | 0.55886 | 0 | 13.91 | 0.94623 | 0.00039894 | 0 | 0 | 0
18/03/04 | 11:39 | 4259.4 | 23068 | 139320 | 316.66 | 4643.6 | 1263.3 | 1.4638 | 0 | 13.866 | 0.94325 | 0.0010509 | 0 | 0 | 0
18/03/04 | 11:39 | 4259.4 | 22684 | 139500 | 278.22 | 4632.7 | 1341 | 0.58537 | 0 | 13.873 | 0.94375 | 0.00041913 | 0 | 0 | 0
18/03/04 | 11:39 | 4259.4 | 21336 | 140120 | 245.31 | 4627.5 | 1385.1 | 1.6776 | 0 | 13.92 | 0.94697 | 0.0011974 | 0 | 0 | 0
18/03/04 | 11:39 | 4259.4 | 19712 | 140870 | 252.75 | 4664 | 1362.3 | 1.1298 | 0 | 13.987 | 0.95149 | 0.00080197 | 0 | 0 | 0
18/03/04 | 11:39 | 4259.4 | 19717 | 140950 | 289.43 | 4710 | 1255.7 | 0.78532 | 0 | 13.999 | 0.95232 | 0.00055729 | 0 | 0 | 0
18/03/04 | 11:39 | 4259.4 | 21534 | 140140 | 324.49 | 4727.9 | 1290.8 | 1.296 | 0 | 13.928 | 0.94745 | 0.00092462 | 0 | 0 | 0
18/03/04 | 11:39 | 4259.4 | 22696 | 139600 | 313.08 | 4638.8 | 1325.9 | 1.5118 | 0 | 13.875 | 0.94387 | 0.0010831 | 0 | 0 | 0
18/03/04 | 11:39 | 4259.4 | 21249 | 140160 | 267.92 | 4635 | 1341.6 | 1.5899 | 0 | 13.928 | 0.94748 | 0.0011358 | 0 | 0 | 0
18/03/04 | 11:39 | 4259.4 | 19725 | 140890 | 246.1 | 4684 | 1311.3 | 2.9478 | 0 | 13.992 | 0.95184 | 0.002092 | 0 | 0 | 0
18/03/04 | 11:39 | 4259.4 | 20438 | 140650 | 277.32 | 4680.4 | 1233.7 | 0.96224 | 0 | 13.971 | 0.95044 | 0.00068438 | 0 | 0 | 0
18/03/04 | 11:39 | 4259.4 | 21553 | 140170 | 297.24 | 4687.7 | 1187.1 | 1.8706 | 0 | 13.933 | 0.94785 | 0.001335 | 0 | 0 | 0
18/03/04 | 11:39 | 4259.4 | 22185 | 139860 | 279.1 | 4638.7 | 1196.4 | 1.5278 | 0 | 13.905 | 0.94595 | 0.0010923 | 0 | 0 | 0
18/03/04 | 11:39 | 4259.4 | 21064 | 140330 | 243.67 | 4646.6 | 1265.3 | 2.0913 | 0 | 13.943 | 0.94848 | 0.001489 | 0 | 0 | 0
18/03/04 | 11:39 | 4259.4 | 19494 | 141020 | 230.48 | 4686.1 | 1282.9 | 2.5321 | 0 | 14.004 | 0.95263 | 0.001796 | 0 | 0 | 0
18/03/04 | 11:39 | 4259.4 | 18925 | 141380 | 258.51 | 4687 | 1318 | 2.0171 | 0 | 14.023 | 0.95394 | 0.0014272 | 0 | 0 | 0
18/03/04 | 11:39 | 4259.4 | 19512 | 141160 | 294.78 | 4690.7 | 1311.4 | 0.42779 | 0 | 14.001 | 0.95247 | 0.00030261 | 0 | 0 | 0
18/03/04 | 11:39 | 4259.4 | 21221 | 140360 | 311.86 | 4700.4 | 1263.1 | 1.6157 | 0 | 13.94 | 0.94833 | 0.0011517 | 0 | 0 | 0
18/03/04 | 11:39 | 4259.4 | 22859 | 139600 | 288.37 | 4680.5 | 1252.1 | 0.67866 | 0 | 13.878 | 0.94407 | 0.00048558 | 0 | 0 | 0
18/03/04 | 11:39 | 4259.4 | 24134 | 138970 | 234.15 | 4624.1 | 1271.7 | 0.72895 | 0 | 13.824 | 0.94043 | 0.0005247 | 0 | 0 | 0
18/03/04 | 11:39 | 4259.4 | 23288 | 139300 | 172.39 | 4620.7 | 1271.2 | 0.016152 | 0 | 13.856 | 0.94257 | 1.1606e-05 | 0 | 0 | 0
18/03/04 | 11:39 | 4259.4 | 22513 | 139640 | 132.38 | 4618.2 | 1274.3 | 2.56 | 0 | 13.885 | 0.94454 | 0.0018331 | 0 | 0 | 0
18/03/04 | 11:39 | 4259.4 | 22293 | 139750 | 129.99 | 4625.2 | 1258.8 | 2.3228 | 0 | 13.895 | 0.94523 | 0.0016621 | 0 | 0 | 0
18/03/04 | 11:39 | 4259.4 | 22221 | 139810 | 141.14 | 4657 | 1282.4 | 1.0167 | 0 | 13.898 | 0.94542 | 0.00072724 | 0 | 0 | 0
18/03/04 | 11:39 | 4259.4 | 22356 | 139700 | 149.37 | 4655.8 | 1309 | 1.6348 | 0 | 13.89 | 0.9449 | 0.0011701 | 0 | 0 | 0
18/03/04 | 11:39 | 4259.4 | 22638 | 139570 | 153.27 | 4651.8 | 1273.2 | 3.4419 | 0 | 13.882 | 0.94436 | 0.0024663 | 0 | 0 | 0
18/03/04 | 11:39 | 4259.4 | 22422 | 139690 | 148.54 | 4662 | 1254.4 | 0.11951 | 0 | 13.893 | 0.94507 | 8.5536e-05 | 0 | 0 | 0
18/03/04 | 11:39 | 4259.4 | 23954 | 139020 | 147.19 | 4687.6 | 1219.6 | 1.4184 | 0 | 13.839 | 0.94144 | 0.0010204 | 0 | 0 | 0
18/03/04 | 11:39 | 4259.4 | 23983 | 138950 | 134.97 | 4666.2 | 1143.6 | 1.2863 | 0 | 13.843 | 0.94169 | 0.00092544 | 0 | 0 | 0
18/03/04 | 11:39 | 4259.4 | 22802 | 139470 | 105.82 | 4652 | 1154.1 | 1.8324 | 0 | 13.886 | 0.94462 | 0.0013136 | 0 | 0 | 0
18/03/04 | 11:39 | 4259.4 | 21283 | 140200 | 93.739 | 4662.1 | 1141.2 | 1.5189 | 0 | 13.946 | 0.94869 | 0.0010842 | 0 | 0 | 0
18/03/04 | 11:39 | 4259.4 | 18883 | 141330 | 95.234 | 4622.8 | 1154.8 | 1.8578 | 0 | 14.035 | 0.95474 | 0.0013135 | 0 | 0 | 0
18/03/04 | 11:39 | 4259.4 | 17437 | 142110 | 114.53 | 4643.4 | 1029.9 | 1.1059 | 0 | 14.103 | 0.95941 | 0.00077825 | 0 | 0 | 0
18/03/04 | 11:39 | 4259.4 | 17011 | 142450 | 143.73 | 4643.3 | 993.26 | 2.8985 | 0 | 14.124 | 0.96079 | 0.0020348 | 0 | 0 | 0
18/03/04 | 11:39 | 4259.4 | 16734 | 142620 | 161.17 | 4633.7 | 1223 | 2.4607 | 0 | 14.114 | 0.96012 | 0.0017254 | 0 | 0 | 0
18/03/04 | 11:39 | 4259.4 | 15927 | 142950 | 168.56 | 4675 | 1271.3 | 2.3774 | 0 | 14.143 | 0.96214 | 0.001663 | 0 | 0 | 0
18/03/04 | 11:39 | 4259.4 | 14436 | 143650 | 175.62 | 4673.7 | 1244.3 | 1.3627 | 0 | 14.204 | 0.96628 | 0.00094863 | 0 | 0 | 0
18/03/04 | 11:39 | 4259.4 | 16850 | 142670 | 197.53 | 4646.8 | 1217.9 | 1.2611 | 0 | 14.111 | 0.95993 | 0.00088315 | 0 | 0 | 0
18/03/04 | 11:39 | 4259.4 | 21519 | 140470 | 210.82 | 4689.7 | 1234.5 | 1.0634 | 0 | 13.932 | 0.94776 | 0.00075708 | 0 | 0 | 0
18/03/04 | 11:40 | 4259.4 | 23538 | 139350 | 196.01 | 4673.5 | 1280.4 | 0.89586 | 0 | 13.85 | 0.94215 | 0.00064318 | 0 | 0 | 0
18/03/04 | 11:40 | 4259.4 | 22917 | 139510 | 148.86 | 4636 | 1248.1 | 3.1542 | 0 | 13.873 | 0.94374 | 0.0022608 | 0 | 0 | 0
18/03/04 | 11:40 | 4259.4 | 22383 | 139740 | 117.31 | 4638.6 | 1225.7 | 3.5331 | 0 | 13.895 | 0.94525 | 0.0025275 | 0 | 0 | 0
18/03/04 | 11:40 | 4259.4 | 24028 | 139000 | 115.83 | 4673.4 | 1212 | 0.92635 | 0 | 13.836 | 0.94124 | 0.0006663 | 0 | 0 | 0
18/03/04 | 11:40 | 4259.4 | 25317 | 138350 | 110.91 | 4660.9 | 1245.5 | 2.0961 | 0 | 13.784 | 0.93767 | 0.0015153 | 0 | 0 | 0
18/03/04 | 11:40 | 4259.4 | 24523 | 138680 | 88.634 | 4667.3 | 1226.1 | 1.966 | 0 | 13.815 | 0.93983 | 0.0014175 | 0 | 0 | 0
18/03/04 | 11:40 | 4259.4 | 23169 | 139280 | 78.158 | 4654.5 | 1221.9 | 1.9395 | 0 | 13.866 | 0.94328 | 0.0013933 | 0 | 0 | 0
18/03/04 | 11:40 | 4259.4 | 24293 | 138760 | 87.904 | 4652.7 | 1195.5 | 1.4443 | 0 | 13.826 | 0.94053 | 0.0010405 | 0 | 0 | 0
18/03/04 | 11:40 | 4259.4 | 25368 | 138210 | 103.5 | 4646.8 | 1200.5 | 1.7552 | 0 | 13.784 | 0.9377 | 0.0012698 | 0 | 0 | 0
18/03/04 | 11:40 | 4259.4 | 25539 | 138120 | 100.17 | 4646.4 | 1228.8 | 2.0499 | 0 | 13.775 | 0.93709 | 0.0014843 | 0 | 0 | 0
18/03/04 | 11:40 | 4259.4 | 24693 | 138440 | 95.932 | 4674.5 | 1268.1 | 1.349 | 0 | 13.805 | 0.93913 | 0.00097501 | 0 | 0 | 0
18/03/04 | 11:40 | 4259.4 | 23467 | 139010 | 100.04 | 4680.6 | 1274.1 | 0.88639 | 0 | 13.851 | 0.94227 | 0.00063748 | 0 | 0 | 0
18/03/04 | 11:40 | 4259.4 | 23989 | 138860 | 120.73 | 4714.5 | 1263.6 | 1.383 | 0 | 13.835 | 0.94116 | 0.00099569 | 0 | 0 | 0
18/03/04 | 11:40 | 4259.4 | 26275 | 137770 | 136.05 | 4734 | 1214.5 | 1.6504 | 0 | 13.754 | 0.93565 | 0.0011999 | 0 | 0 | 0
18/03/04 | 11:40 | 4259.4 | 28007 | 136820 | 119.29 | 4794.9 | 1134.2 | 1.7919 | 0 | 13.699 | 0.93189 | 0.0013099 | 0 | 0 | 0
18/03/04 | 11:40 | 4259.4 | 27208 | 137210 | 81.585 | 4740 | 1131.8 | 1.7021 | 0 | 13.726 | 0.93372 | 0.00124 | 0 | 0 | 0
18/03/04 | 11:40 | 4259.4 | 25989 | 137740 | 55.72 | 4697.5 | 1168.5 | 1.6673 | 0 | 13.766 | 0.93643 | 0.0012102 | 0 | 0 | 0
18/03/04 | 11:40 | 4259.4 | 23193 | 139060 | 54.134 | 4665.9 | 1193.7 | 1.9096 | 0 | 13.867 | 0.94336 | 0.0013732 | 0 | 0 | 0
18/03/04 | 11:40 | 4259.4 | 20797 | 140240 | 75.715 | 4725.2 | 1202.9 | 3.0407 | 0 | 13.962 | 0.94981 | 0.0021674 | 0 | 0 | 0
18/03/04 | 11:40 | 4259.4 | 20921 | 140260 | 122.78 | 4743.6 | 1211.5 | 3.3079 | 0 | 13.958 | 0.94953 | 0.0023589 | 0 | 0 | 0
18/03/04 | 11:40 | 4259.4 | 22176 | 139720 | 161.48 | 4727 | 1210.3 | 2.8097 | 0 | 13.909 | 0.94621 | 0.0020106 | 0 | 0 | 0
18/03/04 | 11:40 | 4259.4 | 23803 | 138950 | 169.56 | 4740.5 | 1164 | 2.3976 | 0 | 13.852 | 0.94232 | 0.0017256 | 0 | 0 | 0
18/03/04 | 11:40 | 4259.4 | 24736 | 138450 | 151.62 | 4726 | 1091.3 | 2.3821 | 0 | 13.822 | 0.94025 | 0.0017206 | 0 | 0 | 0
18/03/04 | 11:40 | 4259.4 | 24602 | 138500 | 122.43 | 4718.3 | 1115.7 | 2.8299 | 0 | 13.824 | 0.94042 | 0.0020434 | 0 | 0 | 0
18/03/04 | 11:40 | 4259.4 | 24313 | 138610 | 101.19 | 4700.4 | 1127.2 | 1.2753 | 0 | 13.833 | 0.94102 | 0.00092017 | 0 | 0 | 0
18/03/04 | 11:40 | 4259.4 | 21853 | 139750 | 90.492 | 4706.7 | 1145.5 | 3.0341 | 0 | 13.925 | 0.94731 | 0.00217 | 0 | 0 | 0
18/03/04 | 11:40 | 4259.4 | 19949 | 140700 | 93.895 | 4732.3 | 1092 | 1.8875 | 0 | 14.005 | 0.95273 | 0.0013417 | 0 | 0 | 0
18/03/04 | 11:40 | 4259.4 | 20159 | 140690 | 120.4 | 4717.2 | 1116.8 | 1.1652 | 0 | 13.994 | 0.95199 | 0.00082812 | 0 | 0 | 0
18/03/04 | 11:40 | 4259.4 | 20757 | 140460 | 141.22 | 4693.8 | 1153.5 | 0.5589 | 0 | 13.967 | 0.95012 | 0.00039789 | 0 | 0 | 0
18/03/04 | 11:40 | 4259.4 | 20112 | 140680 | 141.91 | 4695 | 1022.7 | 1.9224 | 0 | 14.003 | 0.95256 | 0.001365 | 0 | 0 | 0
18/03/04 | 11:40 | 4259.4 | 19086 | 141240 | 135.86 | 4736.4 | 909.92 | 2.2288 | 0 | 14.055 | 0.95613 | 0.001578 | 0 | 0 | 0
18/03/04 | 11:40 | 4259.4 | 19566 | 141150 | 137.66 | 4777.6 | 1059.3 | 1.6968 | 0 | 14.027 | 0.95419 | 0.0012022 | 0 | 0 | 0
18/03/04 | 11:40 | 4259.4 | 19504 | 141100 | 129.7 | 4764.6 | 1160 | 2.5539 | 0 | 14.019 | 0.95368 | 0.0018102 | 0 | 0 | 0
18/03/04 | 11:40 | 4259.4 | 16457 | 142410 | 113.21 | 4716.4 | 1182.5 | 2.2308 | 0 | 14.132 | 0.96138 | 0.0015666 | 0 | 0 | 0
18/03/04 | 11:40 | 4259.4 | 16075 | 142690 | 124.17 | 4709.7 | 1202.5 | 0.81883 | 0 | 14.145 | 0.96227 | 0.00057378 | 0 | 0 | 0
18/03/04 | 11:40 | 4259.4 | 19701 | 141130 | 155.65 | 4736.7 | 1245.3 | 0.7624 | 0 | 14.003 | 0.95258 | 0.00054111 | 0 | 0 | 0
18/03/04 | 11:40 | 4259.4 | 22950 | 139580 | 173.15 | 4749 | 1240.7 | 0.59598 | 0 | 13.88 | 0.94419 | 0.00042668 | 0 | 0 | 0
18/03/04 | 11:40 | 4259.4 | 24385 | 138790 | 149.04 | 4704.1 | 1161.5 | 2.1121 | 0 | 13.829 | 0.94072 | 0.0015223 | 0 | 0 | 0
18/03/04 | 11:40 | 4259.4 | 25559 | 138190 | 102.75 | 4729.7 | 1128.6 | 1.6746 | 0 | 13.788 | 0.93798 | 0.0012122 | 0 | 0 | 0
18/03/04 | 11:40 | 4259.4 | 26605 | 137610 | 66.958 | 4708.4 | 1101.8 | 1.2012 | 0 | 13.749 | 0.93534 | 0.00087303 | 0 | 0 | 0
18/03/04 | 11:40 | 4259.4 | 25422 | 138130 | 42.608 | 4727.2 | 1095.1 | 0.084702 | 0 | 13.796 | 0.93847 | 6.147e-05 | 0 | 0 | 0
18/03/04 | 11:40 | 4259.4 | 22555 | 139400 | 31.375 | 4723.4 | 1188.5 | 1.1285 | 0 | 13.896 | 0.94529 | 0.00080927 | 0 | 0 | 0
18/03/04 | 11:40 | 4259.4 | 20727 | 140330 | 41.716 | 4703.1 | 1167 | 2.5198 | 0 | 13.967 | 0.95012 | 0.0017968 | 0 | 0 | 0
18/03/04 | 11:40 | 4259.4 | 20114 | 140690 | 74.21 | 4722.6 | 1181 | 1.8609 | 0 | 13.991 | 0.95175 | 0.0013226 | 0 | 0 | 0
18/03/04 | 11:40 | 4259.4 | 21757 | 140020 | 109.89 | 4771.3 | 1172.3 | 2.354 | 0 | 13.932 | 0.94774 | 0.0016814 | 0 | 0 | 0
18/03/04 | 11:40 | 4259.4 | 23518 | 139130 | 123.76 | 4765.4 | 1143.6 | 3.7493 | 0 | 13.866 | 0.94329 | 0.0026946 | 0 | 0 | 0
18/03/04 | 11:40 | 4259.4 | 23884 | 138880 | 107.17 | 4739.1 | 1111 | 1.9815 | 0 | 13.853 | 0.9424 | 0.0014266 | 0 | 0 | 0
18/03/04 | 11:40 | 4259.4 | 24537 | 138570 | 90.213 | 4751.5 | 1096.5 | 1.4653 | 0 | 13.83 | 0.94085 | 0.0010575 | 0 | 0 | 0
18/03/04 | 11:40 | 4259.4 | 24097 | 138760 | 79.448 | 4740.4 | 1083.2 | 2.658 | 0 | 13.847 | 0.94201 | 0.0019149 | 0 | 0 | 0
18/03/04 | 11:40 | 4259.4 | 22392 | 139560 | 73.24 | 4737.3 | 1071.8 | 1.6917 | 0 | 13.913 | 0.94648 | 0.0012123 | 0 | 0 | 0
18/03/04 | 11:40 | 4259.4 | 21178 | 140190 | 78.829 | 4784.5 | 1133 | 1.5107 | 0 | 13.958 | 0.9495 | 0.0010772 | 0 | 0 | 0
18/03/04 | 11:40 | 4259.4 | 20935 | 140310 | 95.648 | 4778.7 | 1148.1 | 2.0962 | 0 | 13.965 | 0.95003 | 0.0014939 | 0 | 0 | 0
18/03/04 | 11:40 | 4259.4 | 20435 | 140570 | 112.95 | 4800.5 | 1152.8 | 1.3787 | 0 | 13.986 | 0.9514 | 0.00098089 | 0 | 0 | 0
18/03/04 | 11:40 | 4259.4 | 21453 | 140130 | 124.82 | 4776.7 | 1107.8 | 1.5997 | 0 | 13.949 | 0.94892 | 0.0011434 | 0 | 0 | 0
18/03/04 | 11:40 | 4259.4 | 23439 | 139220 | 127.42 | 4761.6 | 1054.1 | 1.7242 | 0 | 13.877 | 0.94401 | 0.0012377 | 0 | 0 | 0
18/03/04 | 11:40 | 4259.4 | 24458 | 138690 | 108.16 | 4769.1 | 1065.3 | 1.9427 | 0 | 13.838 | 0.94133 | 0.0014011 | 0 | 0 | 0
18/03/04 | 11:40 | 4259.4 | 23939 | 138870 | 83.852 | 4782 | 1123.9 | 1.4162 | 0 | 13.853 | 0.94236 | 0.0010203 | 0 | 0 | 0
18/03/04 | 11:40 | 4259.4 | 22109 | 139720 | 69.617 | 4781.8 | 1136 | 2.2773 | 0 | 13.921 | 0.94703 | 0.0016295 | 0 | 0 | 0
18/03/04 | 11:40 | 4259.4 | 20927 | 140310 | 76.197 | 4770.3 | 1145.5 | 0.44767 | 0 | 13.965 | 0.95002 | 0.00031926 | 0 | 0 | 0
18/03/04 | 11:40 | 4259.4 | 22451 | 139600 | 95.288 | 4777.4 | 1128.5 | 0.82357 | 0 | 13.909 | 0.94618 | 0.00059071 | 0 | 0 | 0
18/03/04 | 11:40 | 4259.4 | 24064 | 138830 | 103.84 | 4761.2 | 1157.6 | 2.0132 | 0 | 13.844 | 0.94177 | 0.0014496 | 0 | 0 | 0
18/03/04 | 11:41 | 4259.4 | 24871 | 138430 | 89.423 | 4749.2 | 1100.5 | 1.8204 | 0 | 13.817 | 0.93996 | 0.0013151 | 0 | 0 | 0
Mode 3
Date | Time | CO-L | CO-H, | CO2 | NO/NOx | O2 | THC | ECO2 | AFR | Lambda | EGR | CH4 | N/A | N/A | N/A
|  | ppm | ppm | ppm | ppm | ppm | ppm C | ppm |  |  | % | "?"
18/03/04 | 11:45 | 186.98 | 118.83 | 153440 | 0.45158 | 5143.4 | -156.76 | 1.7588 | 0 | 14.947 | 1.0168 | 0.0011463 | 0 | 0 | 0
18/03/04 | 11:45 | 183.57 | 125.22 | 153410 | 0.34443 | 5106.3 | -148.13 | 0.88706 | 0 | 14.944 | 1.0166 | 0.0005784 | 0 | 0 | 0
18/03/04 | 11:45 | 175.13 | 119.44 | 153360 | 0.3243 | 5132.5 | -140.64 | 2.9435 | 0 | 14.945 | 1.0167 | 0.0019197 | 0 | 0 | 0
18/03/04 | 11:45 | 191.39 | 122.23 | 153500 | 0.42749 | 5128.6 | -128.4 | 2.9928 | 0 | 14.943 | 1.0165 | 0.0019495 | 0 | 0 | 0
18/03/04 | 11:45 | 227.73 | 138.14 | 153550 | 0.3644 | 5146 | -120.17 | 2.343 | 0 | 14.942 | 1.0164 | 0.0015259 | 0 | 0 | 0
18/03/04 | 11:45 | 276.11 | 155.41 | 153550 | 0.19236 | 5124.8 | -118.73 | 1.8126 | 0 | 14.938 | 1.0162 | 0.0011805 | 0 | 0 | 0
18/03/04 | 11:45 | 346.58 | 185 | 153550 | 0.26621 | 5100.4 | -123.59 | 1.8434 | 0 | 14.934 | 1.0159 | 0.0012006 | 0 | 0 | 0
18/03/04 | 11:45 | 417.5 | 223.68 | 153470 | 0.24615 | 5132.7 | -132.35 | 1.3786 | 0 | 14.934 | 1.0159 | 0.00089828 | 0 | 0 | 0
18/03/04 | 11:45 | 438.19 | 235.72 | 153370 | 0.42207 | 5097.8 | -140.95 | 2.4034 | 0 | 14.932 | 1.0158 | 0.0015671 | 0 | 0 | 0
18/03/04 | 11:45 | 419.15 | 238.94 | 153300 | 0.57716 | 5105.3 | -143.14 | 3.4876 | 0 | 14.933 | 1.0159 | 0.0022748 | 0 | 0 | 0
18/03/04 | 11:45 | 361.02 | 212.83 | 153230 | 0.73196 | 5125 | -144.29 | 0.98282 | 0 | 14.938 | 1.0162 | 0.00064144 | 0 | 0 | 0
18/03/04 | 11:45 | 299.05 | 175.53 | 153220 | 0.86553 | 5136.5 | -134.58 | 1.0423 | 0 | 14.94 | 1.0163 | 0.00068022 | 0 | 0 | 0
18/03/04 | 11:45 | 268.38 | 156.13 | 153310 | 0.98045 | 5112.8 | -132.97 | 1.3755 | 0 | 14.939 | 1.0163 | 0.00089715 | 0 | 0 | 0
18/03/04 | 11:45 | 261.22 | 150.81 | 153300 | 1.0004 | 5131.5 | -130.13 | 2.1425 | 0 | 14.941 | 1.0164 | 0.0013975 | 0 | 0 | 0
18/03/04 | 11:45 | 319.08 | 171.77 | 153520 | 0.97588 | 5106.3 | -138.11 | 1.3237 | 0 | 14.937 | 1.0161 | 0.00086232 | 0 | 0 | 0
18/03/04 | 11:45 | 375.72 | 213.84 | 153510 | 0.8868 | 5068.1 | -142.41 | 1.7814 | 0 | 14.932 | 1.0158 | 0.0011605 | 0 | 0 | 0
18/03/04 | 11:45 | 380.51 | 211.94 | 153400 | 0.67638 | 5095.6 | -135.5 | 2.861 | 0 | 14.934 | 1.0159 | 0.001865 | 0 | 0 | 0
18/03/04 | 11:45 | 353.73 | 205.92 | 153340 | 0.67894 | 5121.2 | -134.21 | 2.4656 | 0 | 14.936 | 1.0161 | 0.0016079 | 0 | 0 | 0
18/03/04 | 11:45 | 314.43 | 183.79 | 153260 | 0.68134 | 5063.2 | -135.66 | 0.39461 | 0 | 14.935 | 1.016 | 0.00025747 | 0 | 0 | 0
18/03/04 | 11:45 | 325.26 | 181.29 | 153380 | 0.77426 | 4944.9 | -138.86 | 1.7537 | 0 | 14.927 | 1.0154 | 0.0011433 | 0 | 0 | 0
18/03/04 | 11:45 | 357.73 | 200.33 | 153470 | 0.69612 | 5056.4 | -140.49 | 2.6951 | 0 | 14.932 | 1.0158 | 0.0017561 | 0 | 0 | 0
18/03/04 | 11:45 | 359.96 | 203.1 | 153410 | 0.51481 | 5083.2 | -142.01 | 1.1309 | 0 | 14.934 | 1.0159 | 0.00073716 | 0 | 0 | 0
18/03/04 | 11:45 | 349.6 | 198.59 | 153350 | 0.42203 | 5064.6 | -142.08 | 0.56266 | 0 | 14.934 | 1.0159 | 0.00036689 | 0 | 0 | 0
18/03/04 | 11:45 | 340.43 | 203.14 | 153380 | 0.3215 | 5103.5 | -138.95 | 1.9127 | 0 | 14.936 | 1.0161 | 0.001247 | 0 | 0 | 0
18/03/04 | 11:45 | 332.14 | 186.86 | 153420 | 0.24372 | 5136 | -133.42 | 3.0615 | 0 | 14.938 | 1.0162 | 0.0019955 | 0 | 0 | 0
18/03/04 | 11:45 | 318.3 | 181.07 | 153370 | 0.20373 | 5094.7 | -126.42 | 1.8467 | 0 | 14.935 | 1.016 | 0.0012041 | 0 | 0 | 0
18/03/04 | 11:45 | 322.8 | 179.93 | 153370 | 0.21898 | 5069.9 | -131.35 | 2.3907 | 0 | 14.934 | 1.0159 | 0.0015587 | 0 | 0 | 0
18/03/04 | 11:45 | 364.97 | 200 | 153430 | 0.35488 | 5108.6 | -132.41 | 2.5151 | 0 | 14.935 | 1.016 | 0.0016393 | 0 | 0 | 0
18/03/04 | 11:45 | 405.16 | 214.57 | 153410 | 0.32596 | 5116.5 | -134.84 | 1.241 | 0 | 14.934 | 1.0159 | 0.00080895 | 0 | 0 | 0
18/03/04 | 11:45 | 413.76 | 234.09 | 153360 | 0.23873 | 5140 | -139.01 | 2.7115 | 0 | 14.935 | 1.016 | 0.001768 | 0 | 0 | 0
18/03/04 | 11:45 | 396.35 | 222.38 | 153330 | 0.31308 | 5086.2 | -144.18 | 1.6807 | 0 | 14.933 | 1.0159 | 0.0010961 | 0 | 0 | 0
18/03/04 | 11:45 | 381.35 | 214.03 | 153340 | 0.35191 | 5074 | -152.07 | 1.834 | 0 | 14.934 | 1.0159 | 0.001196 | 0 | 0 | 0
18/03/04 | 11:45 | 347.72 | 199.22 | 153250 | 0.49343 | 5091.2 | -153.06 | 1.7267 | 0 | 14.937 | 1.0161 | 0.0011267 | 0 | 0 | 0
18/03/04 | 11:45 | 315.88 | 181.72 | 153250 | 0.55471 | 5055.5 | -155.82 | 1.6775 | 0 | 14.936 | 1.0161 | 0.0010946 | 0 | 0 | 0
18/03/04 | 11:45 | 273.61 | 170.93 | 153210 | 0.59292 | 5080.3 | -161.29 | 1.8316 | 0 | 14.94 | 1.0163 | 0.0011954 | 0 | 0 | 0
18/03/04 | 11:45 | 255.64 | 151.35 | 153340 | 0.52898 | 5133 | -160.5 | 2.3537 | 0 | 14.944 | 1.0166 | 0.0015346 | 0 | 0 | 0
18/03/04 | 11:45 | 246.16 | 157.28 | 153330 | 0.5526 | 5132.9 | -162.44 | 3.476 | 0 | 14.945 | 1.0166 | 0.0022673 | 0 | 0 | 0
18/03/04 | 11:45 | 228.93 | 141.63 | 153270 | 0.41975 | 5090.3 | -162.41 | 2.4629 | 0 | 14.943 | 1.0165 | 0.0016069 | 0 | 0 | 0
18/03/04 | 11:45 | 224.03 | 144.49 | 153330 | 0.42987 | 5044.4 | -166.04 | 3.3459 | 0 | 14.94 | 1.0163 | 0.0021822 | 0 | 0 | 0
18/03/04 | 11:45 | 224.27 | 144.52 | 153370 | 0.38425 | 5030.4 | -168.85 | 2.7938 | 0 | 14.939 | 1.0163 | 0.0018216 | 0 | 0 | 0
18/03/04 | 11:45 | 222.6 | 140.83 | 153400 | 0.34387 | 5025.1 | -165.39 | 0.96411 | 0 | 14.939 | 1.0162 | 0.00062848 | 0 | 0 | 0
18/03/04 | 11:45 | 217.1 | 133.26 | 153340 | 0.33909 | 5013 | -163.94 | 0.84417 | 0 | 14.938 | 1.0162 | 0.00055048 | 0 | 0 | 0
18/03/04 | 11:45 | 212.18 | 131.49 | 153320 | 0.31992 | 5054.5 | -167.28 | 1.5644 | 0 | 14.941 | 1.0164 | 0.0010203 | 0 | 0 | 0
18/03/04 | 11:45 | 215.69 | 132.43 | 153450 | 0.37003 | 5118.8 | -167.57 | 2.4993 | 0 | 14.945 | 1.0167 | 0.0016289 | 0 | 0 | 0
18/03/04 | 11:45 | 223.45 | 135.25 | 153430 | 0.35081 | 5074.1 | -168.31 | 3.692 | 0 | 14.942 | 1.0165 | 0.0024063 | 0 | 0 | 0
18/03/04 | 11:45 | 220.62 | 134.32 | 153340 | 0.24022 | 5022.5 | -169.26 | 1.8404 | 0 | 14.939 | 1.0163 | 0.0012001 | 0 | 0 | 0
18/03/04 | 11:45 | 221.14 | 130.29 | 153390 | 0.26115 | 5081.6 | -171.05 | 2.4386 | 0 | 14.943 | 1.0165 | 0.0015898 | 0 | 0 | 0
18/03/04 | 11:45 | 221.51 | 135.16 | 153400 | 0.26295 | 5117.8 | -175.67 | 3.9683 | 0 | 14.946 | 1.0167 | 0.0025869 | 0 | 0 | 0
18/03/04 | 11:46 | 219.52 | 136.77 | 153410 | 0.17943 | 5074.9 | -174.38 | 1.7274 | 0 | 14.943 | 1.0165 | 0.001126 | 0 | 0 | 0
18/03/04 | 11:46 | 215.01 | 136.47 | 153420 | 0.16705 | 5071.2 | -174.52 | 1.0427 | 0 | 14.943 | 1.0165 | 0.00067963 | 0 | 0 | 0
18/03/04 | 11:46 | 205.32 | 128.56 | 153340 | 0.053781 | 5095.8 | -175.25 | 2.1024 | 0 | 14.945 | 1.0167 | 0.0013711 | 0 | 0 | 0
18/03/04 | 11:46 | 207.87 | 133.44 | 153510 | 0.099104 | 5058.9 | -173.27 | 2.2229 | 0 | 14.942 | 1.0165 | 0.0014481 | 0 | 0 | 0
18/03/04 | 11:46 | 210.45 | 134.25 | 153460 | 0.022387 | 5050.9 | -169.86 | 1.0503 | 0 | 14.941 | 1.0164 | 0.0006847 | 0 | 0 | 0
18/03/04 | 11:46 | 208.01 | 126.87 | 153340 | -0.10341 | 5064.7 | -170.07 | 1.9792 | 0 | 14.942 | 1.0165 | 0.0012908 | 0 | 0 | 0
18/03/04 | 11:46 | 213.88 | 127 | 153510 | -0.11084 | 5078 | -173.29 | 2.3102 | 0 | 14.943 | 1.0165 | 0.001505 | 0 | 0 | 0
18/03/04 | 11:46 | 224.26 | 135.98 | 153540 | -0.2261 | 5068.8 | -174.06 | 1.3927 | 0 | 14.942 | 1.0165 | 0.00090701 | 0 | 0 | 0
18/03/04 | 11:46 | 233.5 | 148.79 | 153550 | -0.24072 | 5025.5 | -175.78 | 1.557 | 0 | 14.939 | 1.0163 | 0.0010138 | 0 | 0 | 0
18/03/04 | 11:46 | 227.14 | 144.93 | 153320 | -0.19893 | 5022.7 | -173.88 | 2.0181 | 0 | 14.939 | 1.0163 | 0.0013162 | 0 | 0 | 0
18/03/04 | 11:46 | 222.5 | 133.03 | 153440 | -0.20546 | 5031.7 | -172.3 | 1.8222 | 0 | 14.94 | 1.0163 | 0.0011876 | 0 | 0 | 0
18/03/04 | 11:46 | 217.1 | 132.65 | 153400 | -0.17702 | 5005.7 | -176.2 | 2.4134 | 0 | 14.939 | 1.0162 | 0.0015733 | 0 | 0 | 0
18/03/04 | 11:46 | 216.75 | 136.3 | 153460 | -0.22678 | 4967.5 | -180.28 | 0.95436 | 0 | 14.937 | 1.0161 | 0.00062188 | 0 | 0 | 0
18/03/04 | 11:46 | 219.97 | 137.68 | 153420 | -0.29554 | 5000.9 | -181.5 | 2.1516 | 0 | 14.939 | 1.0162 | 0.0014024 | 0 | 0 | 0
18/03/04 | 11:46 | 213.1 | 132.38 | 153310 | -0.25514 | 5002.7 | -178.43 | 3.3838 | 0 | 14.939 | 1.0163 | 0.0022071 | 0 | 0 | 0
18/03/04 | 11:46 | 203.76 | 131.34 | 153290 | -0.12593 | 5027.6 | -175.63 | 0.84456 | 0 | 14.941 | 1.0164 | 0.00055096 | 0 | 0 | 0
18/03/04 | 11:46 | 200.72 | 128.63 | 153360 | -0.11009 | 5032.1 | -176.69 | 2.816 | 0 | 14.941 | 1.0164 | 0.0018364 | 0 | 0 | 0
18/03/04 | 11:46 | 206 | 128.92 | 153560 | -0.15042 | 4997.8 | -184.51 | 0.67042 | 0 | 14.939 | 1.0163 | 0.00043651 | 0 | 0 | 0
18/03/04 | 11:46 | 211.19 | 130.99 | 153540 | -0.26902 | 5016.6 | -185.06 | 2.4391 | 0 | 14.94 | 1.0163 | 0.0015885 | 0 | 0 | 0
18/03/04 | 11:46 | 208.3 | 133.76 | 153340 | -0.29994 | 4964.9 | -186.38 | 0.94464 | 0 | 14.938 | 1.0162 | 0.00061603 | 0 | 0 | 0
18/03/04 | 11:46 | 199.33 | 127.2 | 153220 | -0.28134 | 4954.7 | -184.62 | 0.65537 | 0 | 14.937 | 1.0162 | 0.00042776 | 0 | 0 | 0
18/03/04 | 11:46 | 197.15 | 123.35 | 153470 | -0.18092 | 4998.4 | -186.65 | 1.6792 | 0 | 14.94 | 1.0163 | 0.0010941 | 0 | 0 | 0
18/03/04 | 11:46 | 194.97 | 124.7 | 153390 | -0.14674 | 5013 | -185.1 | 2.4705 | 0 | 14.941 | 1.0164 | 0.0016106 | 0 | 0 | 0
18/03/04 | 11:46 | 193.4 | 118.09 | 153370 | -0.20723 | 4999.1 | -183.42 | 1.9532 | 0 | 14.94 | 1.0163 | 0.0012734 | 0 | 0 | 0
18/03/04 | 11:46 | 191.89 | 122.23 | 153370 | -0.16737 | 4988.7 | -181.24 | 1.3998 | 0 | 14.939 | 1.0163 | 0.00091267 | 0 | 0 | 0
18/03/04 | 11:46 | 190.92 | 121.05 | 153400 | -0.24413 | 4992.1 | -181.97 | 3.1193 | 0 | 14.94 | 1.0163 | 0.0020334 | 0 | 0 | 0
18/03/04 | 11:46 | 192.21 | 123.56 | 153450 | -0.2579 | 5002.2 | -184.05 | 2.0519 | 0 | 14.94 | 1.0163 | 0.001337 | 0 | 0 | 0
18/03/04 | 11:46 | 195 | 122.62 | 153530 | -0.21187 | 5018.2 | -185.08 | 2.2951 | 0 | 14.941 | 1.0164 | 0.0014949 | 0 | 0 | 0
18/03/04 | 11:46 | 193.82 | 123.45 | 153390 | -0.28565 | 5001.4 | -183.73 | 3.575 | 0 | 14.94 | 1.0163 | 0.0023307 | 0 | 0 | 0
18/03/04 | 11:46 | 190.89 | 122.86 | 153340 | -0.28015 | 5008 | -178.24 | 2.5757 | 0 | 14.94 | 1.0163 | 0.0016797 | 0 | 0 | 0
18/03/04 | 11:46 | 189.66 | 124.64 | 153440 | -0.15169 | 4987.8 | -178.47 | 1.4112 | 0 | 14.939 | 1.0163 | 0.00091975 | 0 | 0 | 0
18/03/04 | 11:46 | 191.64 | 121.61 | 153500 | -0.052046 | 4955.6 | -178.56 | 2.119 | 0 | 14.937 | 1.0161 | 0.0013806 | 0 | 0 | 0
18/03/04 | 11:46 | 196.22 | 121.94 | 153530 | -0.072357 | 4990.3 | -181.13 | 1.0759 | 0 | 14.939 | 1.0162 | 0.00070096 | 0 | 0 | 0
18/03/04 | 11:46 | 197.24 | 127.23 | 153410 | -0.11628 | 4998.4 | -180.82 | 1.7009 | 0 | 14.94 | 1.0163 | 0.0011088 | 0 | 0 | 0
18/03/04 | 11:46 | 198.67 | 130.67 | 153480 | -0.10882 | 4998.5 | -180.53 | 2.7061 | 0 | 14.939 | 1.0163 | 0.0017632 | 0 | 0 | 0
18/03/04 | 11:46 | 196.17 | 123.39 | 153400 | -0.0055264 | 4976.9 | -174.97 | 1.1024 | 0 | 14.938 | 1.0162 | 0.00071855 | 0 | 0 | 0
18/03/04 | 11:46 | 195.08 | 122.66 | 153440 | 0.078525 | 4963.4 | -174.26 | 1.3875 | 0 | 14.937 | 1.0161 | 0.00090408 | 0 | 0 | 0
18/03/04 | 11:46 | 197.53 | 125.62 | 153470 | 0.03139 | 4968.8 | -175.81 | 2.9615 | 0 | 14.937 | 1.0161 | 0.0019297 | 0 | 0 | 0
18/03/04 | 11:46 | 206.03 | 129.44 | 153590 | -0.084027 | 4995.1 | -179.1 | 2.0761 | 0 | 14.938 | 1.0162 | 0.0013516 | 0 | 0 | 0
18/03/04 | 11:46 | 210.97 | 125.41 | 153530 | -0.083294 | 4995.9 | -182.27 | 3.1124 | 0 | 14.939 | 1.0162 | 0.0020277 | 0 | 0 | 0
18/03/04 | 11:46 | 207.23 | 133.66 | 153390 | -0.013056 | 4994.5 | -185.93 | 1.5182 | 0 | 14.939 | 1.0163 | 0.00098976 | 0 | 0 | 0
18/03/04 | 11:46 | 201.01 | 125.44 | 153330 | 0.053388 | 4948.4 | -187.03 | 0.62282 | 0 | 14.937 | 1.0161 | 0.00040618 | 0 | 0 | 0
18/03/04 | 11:46 | 195.92 | 123.17 | 153330 | 0.040145 | 4955.2 | -187.56 | 1.673 | 0 | 14.938 | 1.0162 | 0.001091 | 0 | 0 | 0
18/03/04 | 11:46 | 191.04 | 122.25 | 153340 | 0.088397 | 4980.8 | -190.21 | 3.8791 | 0 | 14.94 | 1.0163 | 0.0025296 | 0 | 0 | 0
18/03/04 | 11:46 | 188.16 | 121.73 | 153390 | 0.050298 | 4984.1 | -188.29 | 0.97209 | 0 | 14.94 | 1.0163 | 0.00063367 | 0 | 0 | 0
18/03/04 | 11:46 | 186.84 | 120.91 | 153420 | 0.098471 | 4987.2 | -186.11 | 1.6144 | 0 | 14.94 | 1.0163 | 0.0010526 | 0 | 0 | 0
18/03/04 | 11:46 | 184.21 | 120.64 | 153360 | 0.050395 | 4981.7 | -185.11 | 2.3406 | 0 | 14.94 | 1.0163 | 0.0015264 | 0 | 0 | 0
18/03/04 | 11:46 | 184.78 | 117.52 | 153450 | 0.043216 | 4989.9 | -182.96 | 1.6886 | 0 | 14.94 | 1.0163 | 0.0011004 | 0 | 0 | 0
18/03/04 | 11:46 | 188.6 | 119.06 | 153560 | 0.073362 | 4995.7 | -183.18 | 1.6364 | 0 | 14.94 | 1.0163 | 0.0010656 | 0 | 0 | 0
18/03/04 | 11:46 | 191.55 | 122.08 | 153510 | 0.073249 | 4991.3 | -184.92 | 2.9208 | 0 | 14.94 | 1.0163 | 0.0019027 | 0 | 0 | 0
18/03/04 | 11:46 | 194.69 | 123.88 | 153530 | 0.1176 | 4977 | -187.58 | 2.6024 | 0 | 14.939 | 1.0162 | 0.0016951 | 0 | 0 | 0
18/03/04 | 11:46 | 194.13 | 123.85 | 153410 | 0.020742 | 4997.5 | -190.55 | 0.23397 | 0 | 14.941 | 1.0164 | 0.0001525 | 0 | 0 | 0
18/03/04 | 11:46 | 192.7 | 124.02 | 153420 | -0.055047 | 4995.3 | -191.03 | 1.6112 | 0 | 14.941 | 1.0164 | 0.0010502 | 0 | 0 | 0
18/03/04 | 11:46 | 188.91 | 126.28 | 153250 | 0.0082167 | 5000 | -187.11 | 2.3285 | 0 | 14.941 | 1.0164 | 0.0015195 | 0 | 0 | 0
18/03/04 | 11:46 | 187.22 | 124.16 | 153360 | 0.069623 | 5007.6 | -184.44 | 1.2013 | 0 | 14.941 | 1.0164 | 0.00078309 | 0 | 0 | 0
18/03/04 | 11:46 | 187.9 | 119.07 | 153480 | 0.016026 | 4988.6 | -180.66 | 0.87931 | 0 | 14.939 | 1.0163 | 0.00057292 | 0 | 0 | 0
18/03/04 | 11:46 | 191.05 | 119.4 | 153510 | -0.07854 | 4988.8 | -176.8 | 1.7391 | 0 | 14.939 | 1.0162 | 0.0011329 | 0 | 0 | 0
18/03/04 | 11:46 | 196.06 | 119.52 | 153640 | -0.14376 | 4998.3 | -171.73 | 1.2914 | 0 | 14.938 | 1.0162 | 0.00084067 | 0 | 0 | 0
18/03/04 | 11:46 | 199.24 | 123.11 | 153510 | -0.18677 | 4987 | -166.41 | 3.1661 | 0 | 14.937 | 1.0161 | 0.0020625 | 0 | 0 | 0
18/03/04 | 11:46 | 206.1 | 128.8 | 153640 | -0.1655 | 4977.5 | -170.21 | 1.5514 | 0 | 14.936 | 1.0161 | 0.0010097 | 0 | 0 | 0
18/03/04 | 11:46 | 217.91 | 136.88 | 153610 | -0.20906 | 4954.8 | -172.79 | 2.3146 | 0 | 14.935 | 1.016 | 0.0015069 | 0 | 0 | 0
18/03/04 | 11:47 | 234.1 | 140.91 | 153650 | -0.26654 | 4935 | -174.35 | 1.6689 | 0 | 14.933 | 1.0158 | 0.0010862 | 0 | 0 | 0
18/03/04 | 11:47 | 237.5 | 143.45 | 153480 | -0.34358 | 4937.3 | -173.62 | 1.8831 | 0 | 14.933 | 1.0159 | 0.001227 | 0 | 0 | 0
18/03/04 | 11:47 | 232.24 | 142.21 | 153390 | -0.26415 | 4948 | -172.81 | 1.6942 | 0 | 14.934 | 1.0159 | 0.0011045 | 0 | 0 | 0
18/03/04 | 11:47 | 229.14 | 141.85 | 153410 | -0.25216 | 4982.9 | -174.04 | 2.6171 | 0 | 14.937 | 1.0161 | 0.001706 | 0 | 0 | 0
18/03/04 | 11:47 | 231.6 | 139.74 | 153480 | -0.19941 | 4984.2 | -174.02 | 1.1046 | 0 | 14.936 | 1.0161 | 0.00071965 | 0 | 0 | 0
18/03/04 | 11:47 | 235.36 | 142.35 | 153460 | -0.28392 | 4973.7 | -173.8 | 2.3977 | 0 | 14.936 | 1.016 | 0.0015623 | 0 | 0 | 0
18/03/04 | 11:47 | 234.21 | 139.78 | 153430 | -0.2893 | 4976.5 | -174.31 | 0.97959 | 0 | 14.936 | 1.016 | 0.00063845 | 0 | 0 | 0
18/03/04 | 11:47 | 234.9 | 138.53 | 153440 | -0.27234 | 4969.1 | -170.88 | 1.9984 | 0 | 14.935 | 1.016 | 0.0013023 | 0 | 0 | 0
18/03/04 | 11:47 | 238.55 | 135.62 | 153480 | -0.22151 | 4979.9 | -174.17 | 2.1503 | 0 | 14.936 | 1.016 | 0.0014012 | 0 | 0 | 0
18/03/04 | 11:47 | 238.75 | 142.3 | 153380 | -0.24767 | 4977.1 | -175.73 | 1.1611 | 0 | 14.936 | 1.0161 | 0.00075699 | 0 | 0 | 0
Mode 4
Date | Time | CO-L | CO-H, | CO2 | NO/NOx | O2 | THC | ECO2 | AFR | Lambda | EGR | CH4 | N/A | N/A | N/A
|  | ppm | ppm | ppm | ppm | ppm | ppm C | ppm |  |  | % | "?"
18/03/04 | 11:51 | 218.84 | 140.86 | 153010 | 1.4761 | 5918.4 | -81.465 | 1.8244 | 0 | 14.99 | 1.0197 | 0.0011923 | 0 | 0 | 0
18/03/04 | 11:51 | 246.96 | 150.54 | 152990 | 0.71738 | 5760.5 | -85.797 | 1.1118 | 0 | 14.979 | 1.019 | 0.00072671 | 0 | 0 | 0
18/03/04 | 11:51 | 359.8 | 188.04 | 153090 | 0.74366 | 5735.6 | -79.155 | 1.6599 | 0 | 14.971 | 1.0184 | 0.0010844 | 0 | 0 | 0
18/03/04 | 11:51 | 484.22 | 267.13 | 153040 | 1.0431 | 5742.6 | -75.903 | 0.24578 | 0 | 14.966 | 1.0181 | 0.00016064 | 0 | 0 | 0
18/03/04 | 11:51 | 497.42 | 281.22 | 152790 | 1.1265 | 5891.6 | -77.142 | 2.3587 | 0 | 14.976 | 1.0188 | 0.0015439 | 0 | 0 | 0
18/03/04 | 11:51 | 532.4 | 278.64 | 152710 | 1.491 | 6059.7 | -81.961 | 2.443 | 0 | 14.986 | 1.0194 | 0.0015997 | 0 | 0 | 0
18/03/04 | 11:51 | 548.63 | 308.42 | 152690 | 1.7412 | 6087.2 | -93.274 | 2.2056 | 0 | 14.988 | 1.0196 | 0.0014442 | 0 | 0 | 0
18/03/04 | 11:51 | 522.03 | 294.64 | 152630 | 2.197 | 6084.7 | -76.38 | 0.79635 | 0 | 14.988 | 1.0196 | 0.00052177 | 0 | 0 | 0
18/03/04 | 11:51 | 462.49 | 267.45 | 152710 | 2.6003 | 6053 | -69.014 | 1.985 | 0 | 14.987 | 1.0195 | 0.0012997 | 0 | 0 | 0
18/03/04 | 11:51 | 414.25 | 232.73 | 152730 | 2.939 | 5942.7 | -87.159 | 1.1389 | 0 | 14.984 | 1.0193 | 0.00074568 | 0 | 0 | 0
18/03/04 | 11:51 | 575.93 | 265.67 | 152830 | 3.2536 | 5984.3 | -105.28 | 1.3764 | 0 | 14.981 | 1.0191 | 0.00090056 | 0 | 0 | 0
18/03/04 | 11:51 | 762.8 | 437.47 | 152760 | 3.0463 | 6032.5 | -95.836 | 0.68342 | 0 | 14.975 | 1.0187 | 0.00044735 | 0 | 0 | 0
18/03/04 | 11:51 | 576.34 | 368.38 | 152590 | 2.719 | 5949.4 | -76.148 | 1.05 | 0 | 14.976 | 1.0188 | 0.00068812 | 0 | 0 | 0
18/03/04 | 11:51 | 331.39 | 203.31 | 152690 | 3.2057 | 5844.8 | -77.519 | 1.9847 | 0 | 14.98 | 1.0191 | 0.0012999 | 0 | 0 | 0
18/03/04 | 11:51 | 278.87 | 152.39 | 152990 | 4.0399 | 5714.7 | -84.973 | 2.0284 | 0 | 14.974 | 1.0186 | 0.0013257 | 0 | 0 | 0
18/03/04 | 11:51 | 379.93 | 199.4 | 153090 | 4.3208 | 5641.7 | -88.8 | 1.1452 | 0 | 14.965 | 1.018 | 0.00074805 | 0 | 0 | 0
18/03/04 | 11:51 | 438.09 | 256.43 | 153060 | 3.2142 | 5582 | -103.17 | 1.8838 | 0 | 14.96 | 1.0177 | 0.0012307 | 0 | 0 | 0
18/03/04 | 11:51 | 397.51 | 228.97 | 153030 | 2.8721 | 5515.5 | -96.099 | 1.5405 | 0 | 14.957 | 1.0175 | 0.0010066 | 0 | 0 | 0
18/03/04 | 11:51 | 357.86 | 214.13 | 153060 | 3.414 | 5498.1 | -106.76 | 1.618 | 0 | 14.959 | 1.0176 | 0.0010571 | 0 | 0 | 0
18/03/04 | 11:51 | 302.29 | 180.92 | 153030 | 3.6182 | 5539.7 | -87.152 | 2.461 | 0 | 14.962 | 1.0178 | 0.0016082 | 0 | 0 | 0
18/03/04 | 11:51 | 301.13 | 174.57 | 153040 | 3.7097 | 5643 | -63.812 | 0.52447 | 0 | 14.966 | 1.0181 | 0.00034269 | 0 | 0 | 0
18/03/04 | 11:51 | 276.81 | 175.03 | 152990 | 3.217 | 5638.7 | -42.52 | 1.8309 | 0 | 14.965 | 1.018 | 0.0011967 | 0 | 0 | 0
18/03/04 | 11:51 | 351.56 | 171.9 | 153130 | 2.8756 | 5602.2 | -39.606 | 1.3202 | 0 | 14.959 | 1.0176 | 0.00086209 | 0 | 0 | 0
18/03/04 | 11:51 | 595.44 | 281.74 | 153320 | 2.9431 | 5417.8 | -58.025 | 0.94796 | 0 | 14.938 | 1.0162 | 0.00061826 | 0 | 0 | 0
18/03/04 | 11:51 | 927.22 | 466.89 | 153250 | 2.5204 | 5204.9 | -75.506 | 2.7922 | 0 | 14.912 | 1.0144 | 0.001822 | 0 | 0 | 0
18/03/04 | 11:51 | 1122 | 637.6 | 153110 | 2.918 | 5125.8 | -83.871 | 3.2256 | 0 | 14.899 | 1.0135 | 0.0021067 | 0 | 0 | 0
18/03/04 | 11:52 | 996.42 | 620.65 | 152980 | 4.2203 | 5049.5 | -92.312 | 1.3197 | 0 | 14.901 | 1.0137 | 0.00086262 | 0 | 0 | 0
18/03/04 | 11:52 | 696.87 | 414.21 | 153050 | 5.7016 | 5022.1 | -80.676 | 0.44876 | 0 | 14.911 | 1.0143 | 0.0002932 | 0 | 0 | 0
18/03/04 | 11:52 | 499.93 | 294.67 | 153140 | 6.2463 | 5011.8 | -80.28 | 1.8293 | 0 | 14.918 | 1.0148 | 0.0011947 | 0 | 0 | 0
18/03/04 | 11:52 | 389.35 | 213.73 | 153230 | 5.5766 | 5024.8 | -89.11 | 2.2005 | 0 | 14.924 | 1.0153 | 0.0014364 | 0 | 0 | 0
18/03/04 | 11:52 | 403.01 | 230.24 | 153420 | 5.5014 | 5029.3 | -113.54 | 3.2458 | 0 | 14.926 | 1.0154 | 0.0021155 | 0 | 0 | 0
18/03/04 | 11:52 | 395.14 | 220.14 | 153360 | 4.5481 | 4998.4 | -94.55 | 2.6285 | 0 | 14.923 | 1.0152 | 0.001714 | 0 | 0 | 0
18/03/04 | 11:52 | 393.11 | 232.04 | 153370 | 3.9659 | 5006.5 | -98.651 | 2.3229 | 0 | 14.924 | 1.0152 | 0.0015145 | 0 | 0 | 0
18/03/04 | 11:52 | 296.39 | 187.67 | 153240 | 3.9252 | 5018.5 | -94.825 | 1.0004 | 0 | 14.929 | 1.0155 | 0.00065274 | 0 | 0 | 0
18/03/04 | 11:52 | 324.9 | 169.51 | 153510 | 4.4825 | 5003.7 | -97.497 | 1.8835 | 0 | 14.926 | 1.0154 | 0.0012269 | 0 | 0 | 0
18/03/04 | 11:52 | 376.58 | 225.87 | 153460 | 3.7965 | 4996.5 | -98.322 | 2.0379 | 0 | 14.924 | 1.0152 | 0.0013279 | 0 | 0 | 0
18/03/04 | 11:52 | 382.17 | 212.49 | 153330 | 2.6118 | 5039.5 | -91.079 | 1.7165 | 0 | 14.926 | 1.0154 | 0.0011195 | 0 | 0 | 0
18/03/04 | 11:52 | 385.71 | 226.31 | 153240 | 2.3868 | 5125.3 | -76.337 | 3.1983 | 0 | 14.93 | 1.0156 | 0.0020871 | 0 | 0 | 0
18/03/04 | 11:52 | 366.4 | 215.68 | 153150 | 1.9298 | 5304.2 | -79.411 | 2.4553 | 0 | 14.943 | 1.0165 | 0.0016032 | 0 | 0 | 0
18/03/04 | 11:52 | 400.74 | 216.1 | 153100 | 2.2146 | 5476.4 | -91.648 | 2.5506 | 0 | 14.954 | 1.0173 | 0.0016659 | 0 | 0 | 0
18/03/04 | 11:52 | 551.29 | 275.5 | 153180 | 1.8612 | 5583.9 | -84.795 | 1.2278 | 0 | 14.953 | 1.0172 | 0.00080161 | 0 | 0 | 0
18/03/04 | 11:52 | 650.35 | 360.17 | 153100 | 1.7387 | 5626.2 | -93.378 | 0.4972 | 0 | 14.953 | 1.0172 | 0.00032478 | 0 | 0 | 0
18/03/04 | 11:52 | 564.69 | 339.97 | 152870 | 1.9782 | 5712.4 | -87.649 | 2.399 | 0 | 14.962 | 1.0178 | 0.0015694 | 0 | 0 | 0
18/03/04 | 11:52 | 489.54 | 272.55 | 152840 | 2.3554 | 5793 | -81.925 | 0.98176 | 0 | 14.97 | 1.0184 | 0.00064235 | 0 | 0 | 0
18/03/04 | 11:52 | 442.79 | 260.85 | 152900 | 2.2493 | 5752.2 | -82.825 | 1.1196 | 0 | 14.969 | 1.0183 | 0.00073232 | 0 | 0 | 0
18/03/04 | 11:52 | 477.12 | 238.13 | 152950 | 2.1458 | 5776.7 | -101.96 | 0.079072 | 0 | 14.971 | 1.0185 | 5.1714e-05 | 0 | 0 | 0
18/03/04 | 11:52 | 620.49 | 325.73 | 152990 | 2.2148 | 5784.4 | -118.82 | 2.0281 | 0 | 14.967 | 1.0182 | 0.0013256 | 0 | 0 | 0
18/03/04 | 11:52 | 625.31 | 352.66 | 152940 | 1.7384 | 5705.7 | -120.51 | 3.4827 | 0 | 14.962 | 1.0178 | 0.0022772 | 0 | 0 | 0
18/03/04 | 11:52 | 457.73 | 291.26 | 152730 | 1.5997 | 5779.2 | -113.06 | 2.1204 | 0 | 14.974 | 1.0186 | 0.0013879 | 0 | 0 | 0
18/03/04 | 11:52 | 268.74 | 178.91 | 152650 | 1.6424 | 5923.8 | -102.02 | 0.82541 | 0 | 14.991 | 1.0198 | 0.0005407 | 0 | 0 | 0
18/03/04 | 11:52 | 189.2 | 125.99 | 152790 | 2.1916 | 5989.7 | -97.689 | 1.3337 | 0 | 14.998 | 1.0202 | 0.000873 | 0 | 0 | 0
18/03/04 | 11:52 | 209.38 | 125.42 | 152970 | 1.8261 | 5929.7 | -99.883 | 1.78 | 0 | 14.993 | 1.0199 | 0.0011638 | 0 | 0 | 0
18/03/04 | 11:52 | 291.27 | 171.18 | 153130 | 1.2666 | 5754.3 | -95.789 | 3.0925 | 0 | 14.977 | 1.0188 | 0.0020195 | 0 | 0 | 0
18/03/04 | 11:52 | 334.02 | 200.43 | 153100 | 0.8872 | 5673.2 | -92.118 | 3.5401 | 0 | 14.969 | 1.0183 | 0.0023123 | 0 | 0 | 0
18/03/04 | 11:52 | 331.51 | 204.99 | 153000 | 0.8126 | 5673 | -94.17 | 1.66 | 0 | 14.97 | 1.0184 | 0.001085 | 0 | 0 | 0
18/03/04 | 11:52 | 369.81 | 205.93 | 153120 | 0.92457 | 5666.3 | -86.898 | 1.4249 | 0 | 14.967 | 1.0182 | 0.00093046 | 0 | 0 | 0
18/03/04 | 11:52 | 429.42 | 240.9 | 153110 | 1.1339 | 5579.4 | -86.502 | 1.4574 | 0 | 14.959 | 1.0176 | 0.000952 | 0 | 0 | 0
18/03/04 | 11:52 | 449.75 | 249.39 | 153020 | 1.0608 | 5631.5 | -99.864 | 0.85197 | 0 | 14.963 | 1.0179 | 0.00055677 | 0 | 0 | 0
18/03/04 | 11:52 | 487.08 | 266.29 | 153080 | 1.1073 | 5585.9 | -109.17 | 1.4841 | 0 | 14.959 | 1.0176 | 0.00096954 | 0 | 0 | 0
18/03/04 | 11:52 | 500.78 | 278.3 | 153130 | 1.1969 | 5411.1 | -110.58 | 1.1827 | 0 | 14.947 | 1.0168 | 0.00077237 | 0 | 0 | 0
18/03/04 | 11:52 | 435.94 | 268.63 | 153070 | 1.2038 | 5307.2 | -101.96 | 1.449 | 0 | 14.942 | 1.0165 | 0.00094664 | 0 | 0 | 0
18/03/04 | 11:52 | 304 | 203.54 | 153030 | 1.3804 | 5354.2 | -87.377 | 1.725 | 0 | 14.95 | 1.017 | 0.0011271 | 0 | 0 | 0
18/03/04 | 11:52 | 242.34 | 158.17 | 153200 | 1.6083 | 5235.3 | -86.212 | 2.7552 | 0 | 14.944 | 1.0166 | 0.0017985 | 0 | 0 | 0
18/03/04 | 11:52 | 275.89 | 161.74 | 153290 | 1.6397 | 5176.2 | -76.701 | 3.3316 | 0 | 14.938 | 1.0162 | 0.0021733 | 0 | 0 | 0
18/03/04 | 11:52 | 410.32 | 220.34 | 153410 | 1.4113 | 5127.7 | -75.432 | 3.2297 | 0 | 14.928 | 1.0155 | 0.0021053 | 0 | 0 | 0
18/03/04 | 11:52 | 519.91 | 286.7 | 153370 | 1.1446 | 5094.2 | -71.825 | 2.6276 | 0 | 14.921 | 1.0151 | 0.0017133 | 0 | 0 | 0
18/03/04 | 11:52 | 603.47 | 313.32 | 153260 | 1.0363 | 5152.2 | -59.588 | 1.5498 | 0 | 14.921 | 1.015 | 0.0010112 | 0 | 0 | 0
18/03/04 | 11:52 | 656.59 | 356.28 | 153240 | 1.1433 | 5148 | -59.42 | 1.9001 | 0 | 14.918 | 1.0148 | 0.00124 | 0 | 0 | 0
18/03/04 | 11:52 | 691.78 | 364.5 | 153260 | 1.3936 | 5152.7 | -64.267 | 4.0947 | 0 | 14.917 | 1.0148 | 0.0026717 | 0 | 0 | 0
18/03/04 | 11:52 | 806.45 | 410.22 | 153300 | 2.0116 | 5083.3 | -91.997 | 1.4623 | 0 | 14.91 | 1.0143 | 0.0009539 | 0 | 0 | 0
18/03/04 | 11:52 | 899.26 | 497.34 | 153270 | 2.4965 | 5023.5 | -87.356 | 0.080048 | 0 | 14.902 | 1.0138 | 5.2207e-05 | 0 | 0 | 0
18/03/04 | 11:52 | 856.38 | 485.74 | 153200 | 2.9542 | 4991.5 | -85.955 | 2.1666 | 0 | 14.902 | 1.0137 | 0.0014142 | 0 | 0 | 0
18/03/04 | 11:52 | 652.02 | 396.93 | 153120 | 3.2258 | 4997.6 | -80.868 | 2.5218 | 0 | 14.911 | 1.0143 | 0.0016469 | 0 | 0 | 0
18/03/04 | 11:52 | 504.69 | 278.9 | 153270 | 3.3516 | 4982 | -92.859 | 2.1348 | 0 | 14.917 | 1.0148 | 0.001393 | 0 | 0 | 0
18/03/04 | 11:52 | 498.97 | 267.41 | 153300 | 2.8577 | 4996.4 | -96.157 | 1.8278 | 0 | 14.918 | 1.0149 | 0.0011923 | 0 | 0 | 0
18/03/04 | 11:52 | 570.69 | 306.02 | 153220 | 1.7893 | 5081.9 | -83.456 | 1.3831 | 0 | 14.92 | 1.0149 | 0.00090271 | 0 | 0 | 0
18/03/04 | 11:52 | 525.93 | 312.83 | 153130 | 1.3288 | 5214.9 | -83.189 | 0.6594 | 0 | 14.93 | 1.0157 | 0.00043067 | 0 | 0 | 0
18/03/04 | 11:52 | 452.31 | 248.96 | 153130 | 1.4788 | 5234.9 | -80.398 | 1.7021 | 0 | 14.935 | 1.016 | 0.0011115 | 0 | 0 | 0
18/03/04 | 11:52 | 503.59 | 270.03 | 153190 | 1.5605 | 5262.8 | -84.847 | 2.7997 | 0 | 14.935 | 1.016 | 0.0018276 | 0 | 0 | 0
18/03/04 | 11:52 | 533.16 | 293.31 | 153170 | 1.4058 | 5260.5 | -91.667 | 2.4981 | 0 | 14.934 | 1.0159 | 0.0016309 | 0 | 0 | 0
18/03/04 | 11:52 | 563.74 | 309.41 | 153160 | 1.2434 | 5260.5 | -99.848 | 0.09061 | 0 | 14.933 | 1.0159 | 5.9153e-05 | 0 | 0 | 0
18/03/04 | 11:52 | 548.39 | 312.76 | 153100 | 1.272 | 5251.9 | -101.98 | 2.6241 | 0 | 14.934 | 1.0159 | 0.0017139 | 0 | 0 | 0
18/03/04 | 11:52 | 469.3 | 281.18 | 153090 | 1.3534 | 5400.6 | -99.764 | 1.328 | 0 | 14.947 | 1.0168 | 0.00086741 | 0 | 0 | 0
18/03/04 | 11:52 | 385.9 | 222.31 | 153090 | 1.3049 | 5357.8 | -100.26 | 3.1246 | 0 | 14.948 | 1.0168 | 0.002041 | 0 | 0 | 0
18/03/04 | 11:52 | 367.59 | 212.13 | 153160 | 1.2544 | 5324.1 | -101.67 | 0.91964 | 0 | 14.946 | 1.0167 | 0.00060045 | 0 | 0 | 0
18/03/04 | 11:53 | 378.47 | 209.88 | 153150 | 1.1142 | 5405.3 | -111.61 | 1.9241 | 0 | 14.952 | 1.0171 | 0.0012563 | 0 | 0 | 0
18/03/04 | 11:53 | 414.26 | 242.09 | 153120 | 0.92023 | 5446.7 | -98.42 | 2.782 | 0 | 14.952 | 1.0171 | 0.0018172 | 0 | 0 | 0
18/03/04 | 11:53 | 386.6 | 233.92 | 152970 | 0.67576 | 5650.5 | -79.709 | 1.1117 | 0 | 14.965 | 1.018 | 0.00072669 | 0 | 0 | 0
18/03/04 | 11:53 | 330.65 | 202.34 | 153030 | 0.55367 | 5669.9 | -54.595 | 1.8557 | 0 | 14.966 | 1.0181 | 0.0012127 | 0 | 0 | 0
18/03/04 | 11:53 | 410.85 | 195.32 | 153300 | 0.59248 | 5412.5 | -68.129 | 0.68793 | 0 | 14.946 | 1.0168 | 0.00044863 | 0 | 0 | 0
18/03/04 | 11:53 | 629.05 | 313.52 | 153430 | 0.89728 | 5183 | -64.809 | 3.4788 | 0 | 14.922 | 1.0151 | 0.0022672 | 0 | 0 | 0
18/03/04 | 11:53 | 924.32 | 465.99 | 153300 | 0.73787 | 5086.8 | -93.011 | 1.9515 | 0 | 14.906 | 1.014 | 0.001273 | 0 | 0 | 0
18/03/04 | 11:53 | 988.54 | 600.81 | 153240 | 0.81866 | 4969.2 | -106.97 | 3.8861 | 0 | 14.897 | 1.0134 | 0.002536 | 0 | 0 | 0
18/03/04 | 11:53 | 897.02 | 486.43 | 153200 | 1.5134 | 4937.8 | -94.103 | 2.2884 | 0 | 14.897 | 1.0134 | 0.0014939 | 0 | 0 | 0
18/03/04 | 11:53 | 731.45 | 455.49 | 153190 | 2.3411 | 4959.2 | -68.94 | 2.4999 | 0 | 14.904 | 1.0138 | 0.0016319 | 0 | 0 | 0
18/03/04 | 11:53 | 451.79 | 278.19 | 153220 | 2.4838 | 4946.1 | -77.53 | 1.4832 | 0 | 14.916 | 1.0147 | 0.00096798 | 0 | 0 | 0
18/03/04 | 11:53 | 451.47 | 209.76 | 153290 | 2.3645 | 4982.9 | -89.752 | 3.0047 | 0 | 14.919 | 1.0149 | 0.0019602 | 0 | 0 | 0
18/03/04 | 11:53 | 795.47 | 389.58 | 153360 | 1.3163 | 5172.8 | -99.468 | 1.691 | 0 | 14.917 | 1.0148 | 0.0011026 | 0 | 0 | 0
18/03/04 | 11:53 | 884.8 | 540.75 | 153130 | 0.84206 | 5226.6 | -92.439 | 1.3323 | 0 | 14.917 | 1.0147 | 0.0008702 | 0 | 0 | 0
18/03/04 | 11:53 | 670.62 | 409.11 | 152990 | 0.9931 | 5242.5 | -90.692 | 1.6978 | 0 | 14.927 | 1.0154 | 0.0011097 | 0 | 0 | 0
18/03/04 | 11:53 | 462.84 | 275.49 | 153010 | 1.4993 | 5356.1 | -80.528 | 0.92031 | 0 | 14.942 | 1.0165 | 0.00060156 | 0 | 0 | 0
18/03/04 | 11:53 | 413.58 | 221.96 | 153130 | 1.4591 | 5319.4 | -81.622 | 1.0441 | 0 | 14.942 | 1.0165 | 0.00068188 | 0 | 0 | 0
18/03/04 | 11:53 | 487.33 | 256.13 | 153190 | 1.282 | 5288.4 | -85.91 | 1.9785 | 0 | 14.937 | 1.0161 | 0.0012915 | 0 | 0 | 0
18/03/04 | 11:53 | 583.5 | 315.99 | 153190 | 1.0315 | 5270.9 | -84.879 | 1.2011 | 0 | 14.932 | 1.0158 | 0.00078398 | 0 | 0 | 0
18/03/04 | 11:53 | 609.72 | 338.66 | 153140 | 0.9815 | 5211.1 | -89.564 | 2.1638 | 0 | 14.927 | 1.0155 | 0.0014129 | 0 | 0 | 0
18/03/04 | 11:53 | 607.62 | 333.66 | 153170 | 1.0324 | 5208.4 | -88.03 | 1.5109 | 0 | 14.927 | 1.0154 | 0.00098647 | 0 | 0 | 0
18/03/04 | 11:53 | 603.55 | 335.47 | 153200 | 1.1164 | 5164.9 | -82.427 | 2.1319 | 0 | 14.924 | 1.0152 | 0.0013916 | 0 | 0 | 0
18/03/04 | 11:53 | 547.3 | 314.85 | 153170 | 1.1232 | 5185.7 | -86.603 | 2.7928 | 0 | 14.928 | 1.0155 | 0.0018234 | 0 | 0 | 0
18/03/04 | 11:53 | 541.09 | 289.85 | 153210 | 1.2667 | 5178.9 | -72.985 | 2.621 | 0 | 14.926 | 1.0154 | 0.0017109 | 0 | 0 | 0
18/03/04 | 11:53 | 588.31 | 316.64 | 153260 | 1.3268 | 5198.2 | -85.419 | 2.6849 | 0 | 14.927 | 1.0154 | 0.0017518 | 0 | 0 | 0
18/03/04 | 11:53 | 600.71 | 330.81 | 153190 | 1.2304 | 5194.7 | -97.477 | 3.3194 | 0 | 14.927 | 1.0155 | 0.0021668 | 0 | 0 | 0
18/03/04 | 11:53 | 690.23 | 357.19 | 153260 | 1.1952 | 5162 | -104.41 | 2.6022 | 0 | 14.922 | 1.0151 | 0.001698 | 0 | 0 | 0
18/03/04 | 11:53 | 667.33 | 403.26 | 153180 | 1.306 | 5143.6 | -95.062 | 2.0359 | 0 | 14.921 | 1.015 | 0.0013291 | 0 | 0 | 0
18/03/04 | 11:53 | 517.66 | 306.15 | 153150 | 1.4062 | 5143.8 | -88.679 | 1.4702 | 0 | 14.927 | 1.0154 | 0.00095994 | 0 | 0 | 0
18/03/04 | 11:53 | 421.19 | 244.29 | 153180 | 1.5046 | 5199.8 | -89.626 | 1.9758 | 0 | 14.935 | 1.016 | 0.0012898 | 0 | 0 | 0
18/03/04 | 11:53 | 445.48 | 236.18 | 153250 | 1.3615 | 5213 | -82.605 | 2.1576 | 0 | 14.934 | 1.0159 | 0.0014079 | 0 | 0 | 0
18/03/04 | 11:53 | 526.93 | 281.09 | 153250 | 1.0256 | 5219.3 | -87.034 | 2.0127 | 0 | 14.931 | 1.0157 | 0.0013136 | 0 | 0 | 0
18/03/04 | 11:53 | 564.3 | 316.75 | 153180 | 0.81706 | 5260.6 | -74.758 | 2.3043 | 0 | 14.931 | 1.0157 | 0.0015043 | 0 | 0 | 0
18/03/04 | 11:53 | 632.91 | 322.29 | 153180 | 0.87237 | 5252.3 | -86.303 | 1.7829 | 0 | 14.928 | 1.0155 | 0.0011639 | 0 | 0 | 0
Mode 5
Date | Time | CO-L | CO-H, | CO2 | NO/NOx | O2 | THC | ECO2 | AFR | Lambda | EGR | CH4 | N/A | N/A | N/A
|  | ppm | ppm | ppm | ppm | ppm | ppm C | ppm |  |  | % | "?"
18/03/04 | 11:56 | 4259.4 | 25131 | 134690 | -0.32248 | 11493 | 2024.5 | 5.0181 | 0 | 14.125 | 0.96088 | 0.0037257 | 0 | 0 | 0
18/03/04 | 11:56 | 4259.4 | 25306 | 134590 | -0.28932 | 11512 | 2009.6 | 5.1424 | 0 | 14.12 | 0.96058 | 0.0038205 | 0 | 0 | 0
18/03/04 | 11:56 | 4259.4 | 25347 | 134570 | -0.32037 | 11424 | 1957 | 2.8389 | 0 | 14.118 | 0.96041 | 0.0021094 | 0 | 0 | 0
18/03/04 | 11:56 | 4259.4 | 25001 | 134700 | -0.29441 | 11462 | 1943.5 | 3.3837 | 0 | 14.135 | 0.96158 | 0.0025121 | 0 | 0 | 0
18/03/04 | 11:56 | 4259.4 | 24929 | 134800 | -0.3751 | 11460 | 1964 | 3.312 | 0 | 14.136 | 0.96165 | 0.002457 | 0 | 0 | 0
18/03/04 | 11:56 | 4259.4 | 24685 | 134900 | -0.35871 | 11436 | 1972.4 | 1.9899 | 0 | 14.144 | 0.96215 | 0.0014748 | 0 | 0 | 0
18/03/04 | 11:56 | 4259.4 | 24241 | 135130 | -0.36995 | 11401 | 1992.7 | 3.5958 | 0 | 14.157 | 0.96309 | 0.0026611 | 0 | 0 | 0
18/03/04 | 11:56 | 4259.4 | 24193 | 135130 | -0.3983 | 11431 | 2016 | 5.6826 | 0 | 14.159 | 0.9632 | 0.0042052 | 0 | 0 | 0
18/03/04 | 11:56 | 4259.4 | 24217 | 135150 | -0.3892 | 11505 | 2031.3 | 5.1204 | 0 | 14.161 | 0.96336 | 0.0037889 | 0 | 0 | 0
18/03/04 | 11:56 | 4259.4 | 23945 | 135290 | -0.329 | 11452 | 2041.5 | 4.7672 | 0 | 14.168 | 0.96381 | 0.0035238 | 0 | 0 | 0
18/03/04 | 11:56 | 4259.4 | 24274 | 135160 | -0.3667 | 11408 | 2074.9 | 3.3378 | 0 | 14.149 | 0.96254 | 0.0024693 | 0 | 0 | 0
18/03/04 | 11:56 | 4259.4 | 24773 | 134950 | -0.33467 | 11357 | 2093.8 | 2.9109 | 0 | 14.125 | 0.96088 | 0.0021569 | 0 | 0 | 0
18/03/04 | 11:57 | 4259.4 | 24686 | 134910 | -0.36534 | 11357 | 2109.8 | 2.9256 | 0 | 14.127 | 0.96101 | 0.0021684 | 0 | 0 | 0
18/03/04 | 11:57 | 4259.4 | 24533 | 134980 | -0.43104 | 11392 | 2107.8 | 2.7822 | 0 | 14.135 | 0.96157 | 0.0020613 | 0 | 0 | 0
18/03/04 | 11:57 | 4259.4 | 24842 | 134820 | -0.37527 | 11368 | 2115.5 | 2.5555 | 0 | 14.121 | 0.96059 | 0.0018954 | 0 | 0 | 0
18/03/04 | 11:57 | 4259.4 | 24857 | 134800 | -0.35608 | 11398 | 2102.4 | 5.9058 | 0 | 14.123 | 0.96075 | 0.0043811 | 0 | 0 | 0
18/03/04 | 11:57 | 4259.4 | 24758 | 134810 | -0.36739 | 11417 | 2128.2 | 4.1769 | 0 | 14.126 | 0.96094 | 0.0030984 | 0 | 0 | 0
18/03/04 | 11:57 | 4259.4 | 24719 | 134820 | -0.30309 | 11393 | 2156.9 | 2.3108 | 0 | 14.123 | 0.96077 | 0.0017139 | 0 | 0 | 0
18/03/04 | 11:57 | 4259.4 | 25090 | 134670 | -0.29002 | 11431 | 2214.2 | 4.4696 | 0 | 14.106 | 0.9596 | 0.0033194 | 0 | 0 | 0
18/03/04 | 11:57 | 4259.4 | 25427 | 134510 | -0.2318 | 11404 | 2231.4 | 3.0504 | 0 | 14.09 | 0.95849 | 0.0022678 | 0 | 0 | 0
18/03/04 | 11:57 | 4259.4 | 25755 | 134380 | -0.22666 | 11391 | 2267.4 | 6.2026 | 0 | 14.073 | 0.95734 | 0.0046161 | 0 | 0 | 0
18/03/04 | 11:57 | 4259.4 | 26116 | 134260 | -0.21618 | 11423 | 2270.1 | 6.3933 | 0 | 14.061 | 0.95651 | 0.0047623 | 0 | 0 | 0
18/03/04 | 11:57 | 4259.4 | 25941 | 134200 | -0.17703 | 11426 | 2288.1 | 5.7369 | 0 | 14.066 | 0.95685 | 0.0042751 | 0 | 0 | 0
18/03/04 | 11:57 | 4259.4 | 25653 | 134290 | -0.18334 | 11406 | 2271.3 | 3.7501 | 0 | 14.077 | 0.95762 | 0.0027925 | 0 | 0 | 0
18/03/04 | 11:57 | 4259.4 | 25228 | 134490 | -0.14341 | 11361 | 2270.8 | 3.1893 | 0 | 14.091 | 0.95858 | 0.0023711 | 0 | 0 | 0
18/03/04 | 11:57 | 4259.4 | 25172 | 134500 | -0.15946 | 11370 | 2252.2 | 3.9666 | 0 | 14.095 | 0.95887 | 0.0029494 | 0 | 0 | 0
18/03/04 | 11:57 | 4259.4 | 25389 | 134400 | -0.14814 | 11405 | 2263.7 | 5.2032 | 0 | 14.088 | 0.95837 | 0.0038713 | 0 | 0 | 0
18/03/04 | 11:57 | 4259.4 | 25582 | 134290 | -0.12807 | 11397 | 2270 | 3.263 | 0 | 14.079 | 0.95778 | 0.0024297 | 0 | 0 | 0
18/03/04 | 11:57 | 4259.4 | 25504 | 134340 | -0.17683 | 11438 | 2268.5 | 3.8057 | 0 | 14.085 | 0.95817 | 0.0028329 | 0 | 0 | 0
18/03/04 | 11:57 | 4259.4 | 25233 | 134450 | -0.14487 | 11416 | 2246.1 | 3.2623 | 0 | 14.096 | 0.95893 | 0.0024263 | 0 | 0 | 0
18/03/04 | 11:57 | 4259.4 | 25093 | 134480 | -0.16866 | 11391 | 2238.1 | 2.974 | 0 | 14.101 | 0.95924 | 0.0022115 | 0 | 0 | 0
18/03/04 | 11:57 | 4259.4 | 25182 | 134470 | -0.2364 | 11394 | 2258.9 | 4.4508 | 0 | 14.096 | 0.9589 | 0.0033098 | 0 | 0 | 0
18/03/04 | 11:57 | 4259.4 | 25336 | 134470 | -0.1237 | 11353 | 2278.4 | 6.5368 | 0 | 14.086 | 0.95821 | 0.0048614 | 0 | 0 | 0
18/03/04 | 11:57 | 4259.4 | 25150 | 134490 | -0.11874 | 11392 | 2295.8 | 4.4777 | 0 | 14.094 | 0.95876 | 0.0033296 | 0 | 0 | 0
18/03/04 | 11:57 | 4259.4 | 24463 | 134790 | -0.10931 | 11377 | 2379.1 | 2.7965 | 0 | 14.113 | 0.96004 | 0.0020748 | 0 | 0 | 0
18/03/04 | 11:57 | 4259.4 | 24050 | 134990 | 0.048113 | 11422 | 2370.3 | 4.3326 | 0 | 14.132 | 0.96139 | 0.0032097 | 0 | 0 | 0
18/03/04 | 11:57 | 4259.4 | 24376 | 134850 | 0.095924 | 11392 | 2431.8 | 5.4664 | 0 | 14.112 | 0.96003 | 0.0040537 | 0 | 0 | 0
18/03/04 | 11:57 | 4259.4 | 24712 | 134700 | 0.084319 | 11335 | 2434.9 | 3.7461 | 0 | 14.095 | 0.95887 | 0.0027809 | 0 | 0 | 0
18/03/04 | 11:57 | 4259.4 | 24892 | 134590 | 0.013944 | 11304 | 2396.9 | 4.1473 | 0 | 14.09 | 0.95848 | 0.0030814 | 0 | 0 | 0
18/03/04 | 11:57 | 4259.4 | 24855 | 134600 | 0.033814 | 11364 | 2367.2 | 4.0959 | 0 | 14.097 | 0.959 | 0.0030431 | 0 | 0 | 0
18/03/04 | 11:57 | 4259.4 | 24851 | 134610 | 0.02719 | 11370 | 2406.6 | 4.5331 | 0 | 14.094 | 0.95881 | 0.0033676 | 0 | 0 | 0
18/03/04 | 11:57 | 4259.4 | 24909 | 134590 | 0.064462 | 11316 | 2354.7 | 3.6536 | 0 | 14.093 | 0.95873 | 0.0027148 | 0 | 0 | 0
18/03/04 | 11:57 | 4259.4 | 24992 | 134580 | 0.034172 | 11342 | 2363.8 | 3.0794 | 0 | 14.091 | 0.95857 | 0.0022881 | 0 | 0 | 0
18/03/04 | 11:57 | 4259.4 | 25145 | 134530 | -0.0189 | 11386 | 2406.3 | 2.5022 | 0 | 14.084 | 0.9581 | 0.00186 | 0 | 0 | 0
18/03/04 | 11:57 | 4259.4 | 25268 | 134440 | -0.031037 | 11363 | 2426.1 | 5.6847 | 0 | 14.076 | 0.95755 | 0.0042287 | 0 | 0 | 0
18/03/04 | 11:57 | 4259.4 | 25254 | 134420 | -0.0086222 | 11379 | 2435.3 | 3.2234 | 0 | 14.077 | 0.95759 | 0.002398 | 0 | 0 | 0
18/03/04 | 11:57 | 4259.4 | 25282 | 134360 | -0.015532 | 11355 | 2420 | 4.3743 | 0 | 14.075 | 0.9575 | 0.0032557 | 0 | 0 | 0
18/03/04 | 11:57 | 4259.4 | 25403 | 134290 | -0.070798 | 11374 | 2404 | 5.7542 | 0 | 14.073 | 0.95734 | 0.0042851 | 0 | 0 | 0
18/03/04 | 11:57 | 4259.4 | 25767 | 134120 | -0.10079 | 11373 | 2402.1 | 4.0494 | 0 | 14.059 | 0.95638 | 0.0030185 | 0 | 0 | 0
18/03/04 | 11:57 | 4259.4 | 25908 | 134050 | -0.055482 | 11371 | 2424.3 | 2.3327 | 0 | 14.051 | 0.95587 | 0.0017402 | 0 | 0 | 0
18/03/04 | 11:57 | 4259.4 | 25835 | 134120 | -0.079331 | 11348 | 2468.5 | 3.4865 | 0 | 14.049 | 0.95571 | 0.0026 | 0 | 0 | 0
18/03/04 | 11:57 | 4259.4 | 25595 | 134250 | -0.13409 | 11349 | 2518 | 3.1703 | 0 | 14.054 | 0.95607 | 0.0023614 | 0 | 0 | 0
18/03/04 | 11:57 | 4259.4 | 25573 | 134220 | -0.064987 | 11333 | 2515.3 | 3.1446 | 0 | 14.054 | 0.95607 | 0.0023425 | 0 | 0 | 0
18/03/04 | 11:57 | 4259.4 | 25791 | 134100 | -0.069289 | 11306 | 2489.9 | 2.792 | 0 | 14.046 | 0.95552 | 0.002082 | 0 | 0 | 0
18/03/04 | 11:57 | 4259.4 | 25605 | 134180 | -0.13688 | 11273 | 2456.3 | 3.371 | 0 | 14.054 | 0.95607 | 0.0025124 | 0 | 0 | 0
18/03/04 | 11:57 | 4259.4 | 25485 | 134150 | -0.19931 | 11322 | 2486.3 | 4.234 | 0 | 14.059 | 0.9564 | 0.0031561 | 0 | 0 | 0
18/03/04 | 11:57 | 4259.4 | 25427 | 134190 | -0.14766 | 11344 | 2562.1 | 4.9039 | 0 | 14.056 | 0.9562 | 0.0036543 | 0 | 0 | 0
18/03/04 | 11:57 | 4259.4 | 24843 | 134440 | -0.021974 | 11398 | 2574.6 | 5.8596 | 0 | 14.081 | 0.95791 | 0.0043583 | 0 | 0 | 0
18/03/04 | 11:57 | 4259.4 | 24103 | 134800 | -0.089372 | 11345 | 2566.8 | 3.5789 | 0 | 14.108 | 0.95972 | 0.0026545 | 0 | 0 | 0
18/03/04 | 11:57 | 4259.4 | 23950 | 134900 | -0.094376 | 11301 | 2549.5 | 3.8881 | 0 | 14.113 | 0.96006 | 0.0028822 | 0 | 0 | 0
18/03/04 | 11:57 | 4259.4 | 24326 | 134720 | -0.080056 | 11312 | 2611.2 | 4.1281 | 0 | 14.093 | 0.95872 | 0.003064 | 0 | 0 | 0
18/03/04 | 11:57 | 4259.4 | 24906 | 134440 | -0.10215 | 11340 | 2679.6 | 5.0684 | 0 | 14.066 | 0.95689 | 0.0037696 | 0 | 0 | 0
18/03/04 | 11:57 | 4259.4 | 25199 | 134320 | -0.10542 | 11331 | 2654.2 | 2.8111 | 0 | 14.056 | 0.95622 | 0.0020926 | 0 | 0 | 0
18/03/04 | 11:57 | 4259.4 | 25074 | 134360 | -0.10823 | 11321 | 2654.1 | 3.1273 | 0 | 14.061 | 0.95651 | 0.0023272 | 0 | 0 | 0
18/03/04 | 11:57 | 4259.4 | 25076 | 134340 | -0.10858 | 11286 | 2645.7 | 3.1143 | 0 | 14.059 | 0.9564 | 0.0023181 | 0 | 0 | 0
18/03/04 | 11:57 | 4259.4 | 25130 | 134250 | -0.1199 | 11277 | 2589.2 | 5.8611 | 0 | 14.061 | 0.95654 | 0.0043661 | 0 | 0 | 0
18/03/04 | 11:57 | 4259.4 | 25367 | 134190 | -0.10368 | 11305 | 2537.3 | 5.1915 | 0 | 14.058 | 0.95634 | 0.0038687 | 0 | 0 | 0
18/03/04 | 11:57 | 4259.4 | 25496 | 134160 | -0.10239 | 11295 | 2531 | 3.3535 | 0 | 14.053 | 0.956 | 0.0024997 | 0 | 0 | 0
18/03/04 | 11:57 | 4259.4 | 25883 | 133980 | -0.095717 | 11264 | 2590.2 | 3.2416 | 0 | 14.031 | 0.95449 | 0.0024192 | 0 | 0 | 0
18/03/04 | 11:57 | 4259.4 | 26307 | 133750 | -0.082608 | 11318 | 2580.8 | 4.0346 | 0 | 14.018 | 0.95364 | 0.0030163 | 0 | 0 | 0
18/03/04 | 11:57 | 4259.4 | 25986 | 133890 | -0.12837 | 11357 | 2562.7 | 3.4477 | 0 | 14.035 | 0.95475 | 0.0025751 | 0 | 0 | 0
18/03/04 | 11:58 | 4259.4 | 25783 | 133970 | -0.21888 | 11328 | 2568.8 | 2.8533 | 0 | 14.041 | 0.95514 | 0.0021301 | 0 | 0 | 0
18/03/04 | 11:58 | 4259.4 | 26651 | 133580 | -0.19159 | 11338 | 2651.2 | 4.3244 | 0 | 14 | 0.95239 | 0.0032379 | 0 | 0 | 0
18/03/04 | 11:58 | 4259.4 | 27491 | 133230 | -0.21041 | 11336 | 2699.5 | 4.2713 | 0 | 13.963 | 0.94989 | 0.0032056 | 0 | 0 | 0
18/03/04 | 11:58 | 4259.4 | 27922 | 133000 | -0.19516 | 11323 | 2712.9 | 6.6308 | 0 | 13.945 | 0.94861 | 0.0049854 | 0 | 0 | 0
18/03/04 | 11:58 | 4259.4 | 28157 | 132850 | -0.15187 | 11288 | 2755 | 2.3638 | 0 | 13.93 | 0.9476 | 0.001779 | 0 | 0 | 0
18/03/04 | 11:58 | 4259.4 | 28386 | 132720 | -0.13982 | 11253 | 2672 | 4.1411 | 0 | 13.926 | 0.94732 | 0.0031208 | 0 | 0 | 0
18/03/04 | 11:58 | 4259.4 | 28530 | 132580 | -0.2028 | 11241 | 2595.4 | 5.253 | 0 | 13.926 | 0.94732 | 0.003962 | 0 | 0 | 0
18/03/04 | 11:58 | 4259.4 | 28253 | 132660 | -0.086485 | 11280 | 2627.8 | 3.6217 | 0 | 13.936 | 0.948 | 0.0027303 | 0 | 0 | 0
18/03/04 | 11:58 | 4259.4 | 27207 | 133120 | 0.019458 | 11263 | 2700.4 | 3.4103 | 0 | 13.969 | 0.95027 | 0.0025618 | 0 | 0 | 0
18/03/04 | 11:58 | 4259.4 | 26092 | 133640 | 0.037605 | 11204 | 2708.6 | 5.5162 | 0 | 14.008 | 0.95293 | 0.0041282 | 0 | 0 | 0
18/03/04 | 11:58 | 4259.4 | 25597 | 133920 | -0.016623 | 11217 | 2718.7 | 4.6472 | 0 | 14.027 | 0.95425 | 0.0034699 | 0 | 0 | 0
18/03/04 | 11:58 | 4259.4 | 25522 | 133980 | -0.065651 | 11216 | 2710.1 | 5.3633 | 0 | 14.031 | 0.9545 | 0.0040028 | 0 | 0 | 0
18/03/04 | 11:58 | 4259.4 | 26124 | 133710 | -0.076732 | 11216 | 2781 | 4.5009 | 0 | 14.002 | 0.95249 | 0.0033676 | 0 | 0 | 0
18/03/04 | 11:58 | 4259.4 | 26956 | 133380 | -0.075539 | 11302 | 2823.4 | 6.6846 | 0 | 13.971 | 0.95042 | 0.0050117 | 0 | 0 | 0
18/03/04 | 11:58 | 4259.4 | 27525 | 133110 | -0.05913 | 11284 | 2824 | 2.3211 | 0 | 13.948 | 0.94883 | 0.0017433 | 0 | 0 | 0
18/03/04 | 11:58 | 4259.4 | 27858 | 132940 | -0.0095087 | 11254 | 2821.2 | 2.7262 | 0 | 13.933 | 0.94784 | 0.0020507 | 0 | 0 | 0
18/03/04 | 11:58 | 4259.4 | 28278 | 132680 | -0.093904 | 11271 | 2830.4 | 5.0046 | 0 | 13.917 | 0.94674 | 0.0037715 | 0 | 0 | 0
18/03/04 | 11:58 | 4259.4 | 28876 | 132370 | -0.094564 | 11250 | 2808.7 | 4.3243 | 0 | 13.894 | 0.9452 | 0.0032667 | 0 | 0 | 0
18/03/04 | 11:58 | 4259.4 | 28990 | 132280 | -0.091273 | 11251 | 2762.6 | 3.0653 | 0 | 13.894 | 0.94515 | 0.0023173 | 0 | 0 | 0
18/03/04 | 11:58 | 4259.4 | 28769 | 132330 | -0.16494 | 11257 | 2815.7 | 2.8664 | 0 | 13.898 | 0.94543 | 0.002166 | 0 | 0 | 0
18/03/04 | 11:58 | 4259.4 | 28321 | 132500 | -0.16289 | 11230 | 2921.7 | 7.0195 | 0 | 13.904 | 0.94588 | 0.0052972 | 0 | 0 | 0
18/03/04 | 11:58 | 4259.4 | 27737 | 132780 | -0.17729 | 11268 | 2879.7 | 5.4957 | 0 | 13.933 | 0.94781 | 0.0041392 | 0 | 0 | 0
18/03/04 | 11:58 | 4259.4 | 27348 | 133020 | -0.13368 | 11268 | 2824.4 | 4.5707 | 0 | 13.953 | 0.94918 | 0.0034358 | 0 | 0 | 0
18/03/04 | 11:58 | 4259.4 | 27388 | 132930 | -0.16435 | 11253 | 2842 | 6.2844 | 0 | 13.949 | 0.94889 | 0.0047276 | 0 | 0 | 0
18/03/04 | 11:58 | 4259.4 | 28171 | 132590 | -0.19917 | 11297 | 2826.8 | 3.1738 | 0 | 13.922 | 0.9471 | 0.0023941 | 0 | 0 | 0
18/03/04 | 11:58 | 4259.4 | 28584 | 132450 | -0.18694 | 11306 | 2812.5 | 3.5247 | 0 | 13.908 | 0.94615 | 0.0026612 | 0 | 0 | 0
18/03/04 | 11:58 | 4259.4 | 28738 | 132420 | -0.14171 | 11266 | 2824.7 | 2.9503 | 0 | 13.899 | 0.94553 | 0.002228 | 0 | 0 | 0
18/03/04 | 11:58 | 4259.4 | 28667 | 132380 | -0.10508 | 11256 | 2864.6 | 4.0345 | 0 | 13.898 | 0.94542 | 0.0030476 | 0 | 0 | 0
18/03/04 | 11:58 | 4259.4 | 28402 | 132490 | -0.042112 | 11288 | 2867.2 | 4.1192 | 0 | 13.91 | 0.94623 | 0.0031091 | 0 | 0 | 0
18/03/04 | 11:58 | 4259.4 | 28380 | 132520 | 0.0055705 | 11213 | 2820.9 | 5.4862 | 0 | 13.91 | 0.94625 | 0.0041399 | 0 | 0 | 0
18/03/04 | 11:58 | 4259.4 | 28106 | 132610 | 0.11601 | 11228 | 2787.6 | 1.9539 | 0 | 13.924 | 0.94721 | 0.0014734 | 0 | 0 | 0
18/03/04 | 11:58 | 4259.4 | 27716 | 132730 | -0.094504 | 11267 | 2823.7 | 3.1741 | 0 | 13.938 | 0.94817 | 0.0023915 | 0 | 0 | 0
18/03/04 | 11:58 | 4259.4 | 27579 | 132830 | -0.032891 | 11273 | 2867.4 | 3.1909 | 0 | 13.94 | 0.94832 | 0.0024023 | 0 | 0 | 0
18/03/04 | 11:58 | 4259.4 | 27596 | 132800 | 0.046013 | 11256 | 2868 | 4.1045 | 0 | 13.938 | 0.94819 | 0.0030907 | 0 | 0 | 0
18/03/04 | 11:58 | 4259.4 | 27770 | 132760 | 0.082264 | 11279 | 2885.8 | 4.3361 | 0 | 13.932 | 0.94774 | 0.0032661 | 0 | 0 | 0
18/03/04 | 11:58 | 4259.4 | 28521 | 132420 | 0.089248 | 11302 | 2867.5 | 5.0243 | 0 | 13.906 | 0.94596 | 0.0037939 | 0 | 0 | 0
18/03/04 | 11:58 | 4259.4 | 28683 | 132280 | 0.12299 | 11265 | 2862.6 | 4.3541 | 0 | 13.897 | 0.9454 | 0.0032913 | 0 | 0 | 0
18/03/04 | 11:58 | 4259.4 | 28632 | 132380 | 0.27832 | 11253 | 2975.3 | 2.7833 | 0 | 13.889 | 0.94486 | 0.0021025 | 0 | 0 | 0
18/03/04 | 11:58 | 4259.4 | 28327 | 132500 | 0.20261 | 11249 | 3023.8 | 3.4636 | 0 | 13.897 | 0.94535 | 0.0026141 | 0 | 0 | 0
18/03/04 | 11:58 | 4259.4 | 27972 | 132630 | 0.10172 | 11285 | 3028.6 | 4.9733 | 0 | 13.912 | 0.94639 | 0.0037496 | 0 | 0 | 0
18/03/04 | 11:58 | 4259.4 | 27906 | 132630 | 0.084659 | 11247 | 3052.9 | 4.216 | 0 | 13.91 | 0.94626 | 0.0031787 | 0 | 0 | 0
18/03/04 | 11:58 | 4259.4 | 27775 | 132610 | 0.090299 | 11199 | 3092.3 | 5.0427 | 0 | 13.908 | 0.94615 | 0.0038028 | 0 | 0 | 0
18/03/04 | 11:58 | 4259.4 | 27731 | 132610 | 0.12682 | 11213 | 3136.2 | 5.4146 | 0 | 13.907 | 0.94607 | 0.004083 | 0 | 0 | 0
18/03/04 | 11:58 | 4259.4 | 28077 | 132470 | 0.031368 | 11256 | 3354.1 | 3.603 | 0 | 13.878 | 0.94408 | 0.0027196 | 0 | 0 | 0
18/03/04 | 11:58 | 4259.4 | 28286 | 132400 | -0.010547 | 11210 | 3246.4 | 4.9798 | 0 | 13.876 | 0.94398 | 0.0037613 | 0 | 0 | 0
18/03/04 | 11:58 | 4259.4 | 28349 | 132290 | 0.10406 | 11231 | 3171.3 | 4.4908 | 0 | 13.881 | 0.94431 | 0.0033947 | 0 | 0 | 0
18/03/04 | 11:58 | 4259.4 | 28567 | 132140 | 0.10651 | 11280 | 3060 | 3.6202 | 0 | 13.885 | 0.94457 | 0.0027396 | 0 | 0 | 0
18/03/04 | 11:58 | 4259.4 | 28386 | 132190 | 0.1324 | 11281 | 2960.2 | 4.6494 | 0 | 13.9 | 0.94561 | 0.0035171 | 0 | 0 | 0
18/03/04 | 11:58 | 4259.4 | 28118 | 132350 | 0.21342 | 11266 | 2907.9 | 3.5013 | 0 | 13.914 | 0.94656 | 0.0026459 | 0 | 0 | 0

## Raw Fuel Flow Data
Raw Fuel Flow in grams/hr
| Mode 1 | Mode 2 | Mode 3 | Mode 4 | Mode 5
| 24123.7461 | 9129.7344 | 5552.0991 | 3364.041 | 492.0873
| 24004.5742 | 9096.2695 | 5552.0991 | 3364.041 | 523.0236
| 23947.9102 | 9034.5859 | 5510.2202 | 3357.9773 | 496.7691
| 23945.1504 | 9010 | 5504.355 | 3369.8748 | 499.2392
| 23929.7207 | 9002.1826 | 5533.8481 | 3358.8323 | 501.3705
| 23911.8535 | 9016.7207 | 5572.9653 | 3359.988 | 513.4114
| 23849.502 | 9052.5508 | 5598.5 | 3370.8406 | 503.5537
| 23810.3301 | 9089.6377 | 5630.6318 | 3363.3264 | 499.5293
| 23795.6348 | 9073.7715 | 5661.8643 | 3350.3669 | 513.7457
| 23846.666 | 9048.8916 | 5701.0952 | 3349.6487 | 498.8007
| 23906.4805 | 9038.4512 | 5707.6572 | 3372.1599 | 512.3546
| 23925.5918 | 9021.1455 | 5731.1519 | 3387.1692 | 521.4078
| 23817.8574 | 9018.1895 | 5748.5571 | 3401.8418 | 503.6044
| 23744.7285 | 9034.9209 | 5797.9761 | 3406.1733 | 517.8171
| 23661.1309 | 9042.4092 | 5836.416 | 3420.9202 | 516.4559
| 23561.623 | 9027.8506 | 5864.1685 | 3417.1868 | 512.8578
| 23507.0645 | 9030.3262 | 5882.2412 | 3420.665 | 524.7167
| 23512.0918 | 9030.5039 | 5886.1123 | 3422.8845 | 538.863
| 23507.8086 | 9068.4092 | 5873.7925 | 3426.3655 | 538.0186
| 23502.666 | 9086.5615 | 5856.6543 | 3449.2024 | 538.1398
| 23457.459 | 9087.6143 | 5833.7646 | 3463.1763 | 509.1088
| 23405.6719 | 9066.4668 | 5806.8828 | 3486.8586 | 521.9968
| 23364.1621 | 9061.499 | 5793.2515 | 3504.9082 | 519.4343
| 23362.7656 | 9088.6846 | 5810.5947 | 3525.3503 | 525.1981
| 23379.5508 | 9146.5264 | 5816.0981 | 3526.7686 | 516.3166
| 23369.0176 | 9221.5771 | 5815.8076 | 3529.417 | 528.5381
| 23337.248 | 9228.3252 | 5819.3022 | 3545.8308 | 511.6569
| 23247.3516 | 9214.2051 | 5848.8652 | 3554.0823 | 543.1578
| 23198.1777 | 9218.7637 | 5860.6587 | 3583.1675 | 531.0642
| 23197.666 | 9220.627 | 5916.4297 | 3575.4343 | 539.555
| 23213.8066 | 9206.5234 | 5951.7285 | 3589.5647 | 534.07
| 23167.666 | 9202.4795 | 5979.5244 | 3591.4011 | 548.475
| 23153.0273 | 9168.4238 | 6017.2031 | 3584.1189 | 547.1015
| 23175.5938 | 9187.3223 | 6042.3779 | 3573.6013 | 530.2964
| 23234.5352 | 9203.2217 | 6075.4302 | 3565.6372 | 559.5875
| 23874.4609 | 9245.5654 | 6100.1396 | 3556.6338 | 532.6382
| 23994.668 | 9304.7588 | 6119.457 | 3559.4434 | 544.0995
| 23832.9297 | 9311.1738 | 6144.4668 | 3538.7517 | 534.7476
| 23524.4609 | 9278.2979 | 6188.3877 | 3542.3909 | 520.7707
| 23408.7227 | 9174.8438 | 6201.7705 | 3543.0789 | 512.1641
| 23308.2266 | 9118.9033 | 6204.8193 | 3526.1257 | 510.5912
| 23186.4004 | 9115.6553 | 6220.229 | 3513.292 | 521.6995
| 23084.0586 | 9084.249 | 6260.0088 | 3509.925 | 522.5336
| 23106.3672 | 9057.6855 | 6275.6479 | 3503.1619 | 516.0341
| 23073.9941 | 9016.9219 | 6257.9087 | 3504.6421 | 532.4437
| 23062.4766 | 8991.6123 | 6231.6426 | 3479.5403 | 540.0808
| 22880.041 | 8925.1211 | 6205.4624 | 3446.0176 | 533.1864
| 22720.9961 | 8835.9346 | 6185.417 | 3439.0869 | 555.5278
| 22702.3613 | 8635.6084 | 6150.7344 | 3442.8342 | 521.4019
| 22739.5371 | 8346.3096 | 6113.1318 | 3443.1094 | 537.0074
| 22737.3809 | 8018.3145 | 6074.7417 | 3460.6965 | 561.1329
| 22700.6992 | 7734.5552 | 6021.0068 | 3459.7556 | 556.5656
| 22682.4121 | 7520.2944 | 5986.3682 | 3462.79 | 542.4452
| 22687.9805 | 7389.8945 | 5929.7876 | 3462.7112 | 536.7678
| 22672.9277 | 7447.9839 | 5896.1729 | 3462.2473 | 543.9034
| 22641.7383 | 7575.4248 | 5850.564 | 3477.9204 | 552.6375
| 22612.8691 | 7795.1313 | 5741.0186 | 3471.7417 | 545.0542
| 22588.3438 | 8036.083 | 5645.2114 | 3470.5994 | 551.8732
| 22523.916 | 8371.9941 | 5590.2412 | 3481.8235 | 525.5986
| 22471.377 | 8733.6572 | 5607.7876 | 3486.0256 | 564.2155
| 22454.4844 | 9040.752 | 5609.6348 | 3480.6169 | 570.05
|  | 9291.8271 | 5632.4434 | 3509.6738 | 540.9207
|  | 9381.2568 | 5651.2173 | 3517.9744 | 537.068
|  | 9388.375 | 5658.54 | 3494.1565 | 550.0217
|  | 9474.1025 | 5690.7524 | 3489.9827 | 550.1583
|  | 9645.5312 | 5703.416 | 3527.4983 | 556.0818
|  | 9717.3535 | 5687.5151 | 3541.282 | 543.7817
|  | 9781.1895 | 5706.7915 | 3571.5535 | 531.2233
|  | 9815.3193 | 5721.1035 | 3582.5913 | 560.8876
|  | 9820.9189 | 5737.3335 | 3589.9314 | 553.9661
|  | 9802.7129 | 5749.9399 | 3580.8511 | 558.3688
|  | 9755.2002 | 5793.2344 | 3568.0625 | 539.7374
|  | 9685.1689 | 5820.4355 | 3567.7993 | 545.5883
|  | 9585.8301 | 5827.6553 | 3556.3135 | 555.7819
|  | 9470.1641 | 5832.2422 | 3569.1028 | 567.9445
|  | 9419.8691 | 5829.0439 | 3581.9084 | 559.9598
|  | 9415.0889 | 5836.5195 | 3571.8152 | 558.1266
|  | 9442.1562 | 5855.0498 | 3558.9626 | 557.6755
|  | 9468.6748 | 5877.957 | 3549.9514 | 564.5649
|  | 9446.0049 | 5904.4741 | 3538.9099 | 570.2501
|  | 9404.2305 | 5946.0566 | 3522.7231 | 572.9935
|  | 9278.6582 | 5974.3867 | 3525.3696 | 560.0436
|  | 8941.709 | 5981.0127 | 3556.4451 | 566.8923
|  | 8723.6045 | 5993.7241 | 3537.5732 | 562.804
|  | 8659.001 | 5992.9775 | 3518.0979 | 552.2862
|  | 8611.4844 | 6002.0908 | 3523.1292 | 550.2629
|  | 8582.8828 | 6020.3179 | 3525.3975 | 578.7305
|  | 8506.1484 | 6050.0859 | 3540.5623 | 577.4389
|  | 8353.9141 | 6085.7285 | 3556.2595 | 571.7498
|  | 8106.1123 | 6125.1372 | 3573.8083 | 571.8613
|  | 7961.5591 | 6139.3677 | 3586.2126 | 584.7021
|  | 8047.7969 | 6141.8906 | 3594.1877 | 578.9559
|  | 8297.7344 | 6136.0903 | 3600.7981 | 577.5335
|  | 8498.7129 | 6136.396 | 3596.3142 | 563.6874
|  | 8585.9248 | 6118.3857 | 3572.5259 | 578.6175
|  | 8682.8896 | 6114.8774 | 3584.9868 | 581.9922
|  | 8729.8486 | 6112.8247 | 3585.209 | 566.0073
|  | 8712.791 | 6103.3721 | 3575.2805 | 585.0936
|  | 8676.4287 | 6096.6943 | 3576.3594 | 567.0745
|  | 8741.8027 | 6101.2471 | 3581.6172 | 584.4428
|  | 8855.7256 | 6084.6353 | 3579.9409 | 579.5182
|  | 9028.4766 | 6058.6968 | 3543.4546 | 587.5811
|  | 9233.5215 | 6037.6504 | 3535.8872 | 569.1624
|  | 9310.6406 | 6009.7856 | 3549.8252 | 574.0629
|  | 9428.291 | 5965.2178 | 3544.1887 | 571.8284
|  | 9430.792 | 5942.4785 | 3544.7705 | 598.8164
|  | 9347.123 | 5926.833 | 3560.2065 | 580.2046
|  | 9295.457 | 5896.1318 | 3558.1296 | 606.063
|  | 9288.0439 | 5886.5415 | 3552.4944 | 582.0312
|  | 9264.2939 | 5873.1704 | 3544.4255 | 595.6235
|  | 9247.0127 | 5863.7397 | 3542.1904 | 594.3196
|  | 9263.8262 | 5841.9941 | 3542.1523 | 578.4583
|  | 9243.3027 | 5827.646 | 3553.0525 | 581.2596
|  | 9212.2197 | 5793.2979 | 3546.9209 | 571.3467
|  | 9191.8105 | 5776.0854 | 3542.7417 | 571.4651
|  | 9170.2227 | 5754.7896 | 3546.8723 | 575.2913
|  | 9202.3193 | 5726.8433 | 3541.3682 | 581.2263
|  | 9216.4688 | 5682.0303 | 3548.5317 | 581.7916
|  | 9231.8496 | 5664.1958 | 3539.5984 | 563.2509
|  | 9235.9941 | 5644.0347 | 3550.4014 | 582.3053
|  | 9230.9678 | 5611.7661 | 3552.9932 | 592.114
|  | 9210.4443 |  |  | 585.8976
Average | 23317.2075 | 9005.1711 | 5892.2147 | 3511.3976 | 548.8147
grams/hr | Mode 1 | Mode 2 | Mode 3 | Mode 4 | Mode 5

## Raw Engine Data
Raw Engine Data
Mode 1 |  |  |  | Mode 2 |  |  |  | Mode 3 |  |  |  | Mode 4 |  |  |  | Mode 5 |  |  |  | Power Sweep
Time | Engine Speed | Torque | Horsepower | Time | Engine Speed | Torque | Horsepower | Time | Engine Speed | Torque | Horsepower | Time | Engine Speed | Torque | Horsepower | Time | Engine Speed | Torque | Horsepower | Time | Engine Speed | Torque | Horsepower
(Seconds) | rpm | N-m | Kw | (Seconds) | rpm | N-m | Kw | (Seconds) | rpm | N-m | Kw | (Seconds) | rpm | N-m | Kw | (Seconds) | rpm | N-m | Kw | (Seconds) | rpm | N-m | Kw
0.1 | 7210.1594 | 80.2406 | 60.5865 | 0 | 6000 | 33.4 | 39.64 | 0 | 5311 | 21.89 | 29.35 | 0 | 4614 | 9.139 | 14.1 | 0 | 1117 | 0.217 | 1.38 | 0 | 4953 | 65.04 | 93.51
0.15 | 7203.4093 | 80.1514 | 60.4625 | 0.1 | 5993 | 33.31 | 39.58 | 0.1 | 5311 | 21.91 | 29.38 | 0.1 | 4609 | 9.108 | 14.07 | 0.1 | 1122 | 0.22 | 1.39 | 0.1 | 4965 | 65.09 | 93.35
0.2 | 7193.2921 | 79.7722 | 60.092 | 0.2 | 5985 | 33.32 | 39.65 | 0.2 | 5311 | 21.96 | 29.45 | 0.2 | 4605 | 9.094 | 14.06 | 0.2 | 1124 | 0.222 | 1.41 | 0.2 | 4977 | 65.17 | 93.25
0.25 | 7187.6627 | 79.341 | 59.7204 | 0.3 | 5976 | 33.38 | 39.78 | 0.3 | 5311 | 22.03 | 29.54 | 0.3 | 4605 | 9.087 | 14.05 | 0.3 | 1122 | 0.225 | 1.43 | 0.3 | 4986 | 65.24 | 93.18
0.3 | 7185.4127 | 79.118 | 59.5339 | 0.4 | 5971 | 33.44 | 39.88 | 0.4 | 5309 | 22.07 | 29.6 | 0.4 | 4608 | 9.079 | 14.03 | 0.4 | 1119 | 0.229 | 1.46 | 0.4 | 4992 | 65.29 | 93.14
0.35 | 7189.9127 | 78.8355 | 59.3584 | 0.5 | 5974 | 33.44 | 39.86 | 0.5 | 5309 | 22.1 | 29.64 | 0.5 | 4612 | 9.071 | 14.01 | 0.5 | 1119 | 0.233 | 1.48 | 0.5 | 4996 | 65.31 | 93.08
0.4 | 7197.7939 | 78.7239 | 59.3395 | 0.6 | 5987 | 33.32 | 39.63 | 0.6 | 5308 | 22.1 | 29.65 | 0.6 | 4616 | 9.037 | 13.94 | 0.6 | 1121 | 0.233 | 1.48 | 0.6 | 5000 | 65.27 | 92.96
0.45 | 7212.4536 | 78.7091 | 59.4491 | 0.7 | 6009 | 33.18 | 39.32 | 0.7 | 5308 | 22.11 | 29.66 | 0.7 | 4619 | 9.005 | 13.88 | 0.7 | 1124 | 0.231 | 1.47 | 0.7 | 5002 | 65.14 | 92.74
0.5 | 7222.6184 | 78.9024 | 59.6791 | 0.8 | 6036 | 33.09 | 39.04 | 0.8 | 5311 | 22.14 | 29.69 | 0.83 | 4620 | 8.975 | 13.83 | 0.8 | 1126 | 0.229 | 1.45 | 0.8 | 5002 | 64.89 | 92.38
0.55 | 7231.6608 | 78.9395 | 59.7819 | 0.9 | 6064 | 33.03 | 38.79 | 0.9 | 5313 | 22.15 | 29.69 | 0.93 | 4621 | 8.961 | 13.81 | 0.9 | 1124 | 0.23 | 1.46 | 0.9 | 5000 | 64.49 | 91.85
0.6 | 7233.9214 | 79.0287 | 59.8682 | 1 | 6090 | 32.98 | 38.57 | 1 | 5317 | 22.11 | 29.62 | 1.03 | 4621 | 8.963 | 13.81 | 1 | 1123 | 0.236 | 1.5 | 1 | 4998 | 64.03 | 91.24
0.65 | 7232.7902 | 79.0957 | 59.9095 | 1.1 | 6113 | 32.99 | 38.43 | 1.1 | 5319 | 22.01 | 29.47 | 1.13 | 4623 | 8.965 | 13.81 | 1.1 | 1124 | 0.242 | 1.53 | 1.1 | 4997 | 63.57 | 90.6
0.7 | 7224.8595 | 79.1626 | 59.8945 | 1.2 | 6131 | 32.99 | 38.32 | 1.2 | 5323 | 21.84 | 29.22 | 1.23 | 4624 | 8.975 | 13.82 | 1.2 | 1126 | 0.245 | 1.55 | 1.2 | 4999 | 63.15 | 89.96
0.75 | 7215.8171 | 79.0436 | 59.7296 | 1.3 | 6144 | 33.04 | 38.29 | 1.3 | 5330 | 21.66 | 28.93 | 1.33 | 4625 | 8.988 | 13.84 | 1.3 | 1129 | 0.242 | 1.53 | 1.3 | 5005 | 62.86 | 89.43
0.8 | 7210.1523 | 78.9172 | 59.5873 | 1.4 | 6152 | 33.15 | 38.37 | 1.4 | 5342 | 21.5 | 28.66 | 1.43 | 4623 | 8.998 | 13.86 | 1.4 | 1130 | 0.235 | 1.48 | 1.4 | 5019 | 62.71 | 88.98
0.85 | 7204.5141 | 78.7611 | 59.4229 | 1.505 | 6155 | 33.26 | 38.48 | 1.5 | 5359 | 21.39 | 28.42 | 1.53 | 4620 | 9.004 | 13.88 | 1.5 | 1128 | 0.227 | 1.43 | 1.5 | 5039 | 62.76 | 88.69
0.9 | 7201.1312 | 78.4489 | 59.1595 | 1.605 | 6154 | 33.37 | 38.62 | 1.6 | 5375 | 21.33 | 28.25 | 1.63 | 4617 | 9.02 | 13.91 | 1.6 | 1124 | 0.225 | 1.43 | 1.6 | 5066 | 63.01 | 88.57
0.95 | 7201.1312 | 78.3002 | 59.0474 | 1.705 | 6149 | 33.44 | 38.73 | 1.7 | 5390 | 21.28 | 28.11 | 1.73 | 4614 | 9.043 | 13.96 | 1.7 | 1121 | 0.23 | 1.46 | 1.7 | 5098 | 63.37 | 88.52
1 | 7201.1312 | 78.4563 | 59.1651 | 1.805 | 6142 | 33.46 | 38.79 | 1.8 | 5401 | 21.21 | 27.97 | 1.83 | 4613 | 9.066 | 14 | 1.8 | 1120 | 0.24 | 1.52 | 1.8 | 5132 | 63.74 | 88.45
1.051 | 7196.6311 | 78.5455 | 59.1954 | 1.905 | 6136 | 33.45 | 38.81 | 1.9 | 5408 | 21.11 | 27.8 | 1.93 | 4610 | 9.094 | 14.05 | 1.9 | 1122 | 0.253 | 1.6 | 1.9 | 5165 | 64.02 | 88.26
1.102 | 7194.3882 | 78.7091 | 59.3002 | 2.005 | 6133 | 33.46 | 38.85 | 2 | 5413 | 20.95 | 27.56 | 2.03 | 4607 | 9.1 | 14.07 | 2 | 1127 | 0.262 | 1.65 | 2 | 5198 | 64.19 | 87.93
1.153 | 7194.3882 | 78.8949 | 59.4402 | 2.105 | 6133 | 33.46 | 38.85 | 2.1 | 5416 | 20.77 | 27.31 | 2.13 | 4603 | 9.072 | 14.04 | 2.11 | 1132 | 0.265 | 1.67 | 2.1 | 5231 | 64.33 | 87.58
1.204 | 7194.3882 | 79.0287 | 59.541 | 2.205 | 6136 | 33.47 | 38.84 | 2.2 | 5417 | 20.58 | 27.05 | 2.23 | 4601 | 9.026 | 13.97 | 2.21 | 1135 | 0.262 | 1.64 | 2.2 | 5265 | 64.52 | 87.28
1.255 | 7200.0264 | 78.8726 | 59.47 | 2.305 | 6139 | 33.45 | 38.8 | 2.3 | 5416 | 20.42 | 26.85 | 2.33 | 4604 | 8.968 | 13.87 | 2.31 | 1135 | 0.255 | 1.6 | 2.3 | 5300 | 64.82 | 87.1
1.305 | 7207.9199 | 78.9024 | 59.5576 | 2.405 | 6142 | 33.42 | 38.74 | 2.4 | 5411 | 20.3 | 26.71 | 2.43 | 4614 | 8.915 | 13.76 | 2.41 | 1133 | 0.248 | 1.56 | 2.4 | 5336 | 65.21 | 87.03
1.355 | 7214.67 | 79.0362 | 59.7145 | 2.505 | 6145 | 33.4 | 38.7 | 2.5 | 5405 | 20.2 | 26.61 | 2.53 | 4630 | 8.898 | 13.68 | 2.51 | 1129 | 0.243 | 1.53 | 2.5 | 5373 | 65.67 | 87.02
1.405 | 7213.5459 | 79.4451 | 60.0141 | 2.605 | 6150 | 33.4 | 38.67 | 2.6 | 5397 | 20.11 | 26.54 | 2.63 | 4648 | 8.898 | 13.63 | 2.61 | 1126 | 0.242 | 1.53 | 2.6 | 5415 | 66.22 | 87.08
1.455 | 7207.934 | 79.7127 | 60.1694 | 2.705 | 6156 | 33.43 | 38.67 | 2.7 | 5387 | 20.03 | 26.47 | 2.73 | 4664 | 8.918 | 13.62 | 2.71 | 1123 | 0.244 | 1.55 | 2.7 | 5463 | 66.9 | 87.2
1.505 | 7197.8168 | 79.8912 | 60.2195 | 2.805 | 6163 | 33.46 | 38.66 | 2.8 | 5375 | 19.95 | 26.43 | 2.83 | 4676 | 8.962 | 13.65 | 2.81 | 1121 | 0.25 | 1.59 | 2.8 | 5518 | 67.77 | 87.46
1.555 | 7185.4512 | 79.9283 | 60.144 | 2.905 | 6171 | 33.5 | 38.65 | 2.9 | 5359 | 19.86 | 26.39 | 2.93 | 4683 | 9.017 | 13.71 | 2.91 | 1120 | 0.255 | 1.62 | 2.9 | 5574 | 68.73 | 87.81
1.605 | 7176.4652 | 79.8094 | 59.9794 | 3.005 | 6175 | 33.52 | 38.65 | 3 | 5345 | 19.76 | 26.33 | 3.03 | 4687 | 9.08 | 13.79 | 3.015 | 1121 | 0.258 | 1.64 | 3 | 5626 | 69.71 | 88.23
1.655 | 7173.1033 | 79.4748 | 59.6999 | 3.105 | 6178 | 33.54 | 38.66 | 3.1 | 5334 | 19.65 | 26.23 | 3.13 | 4689 | 9.123 | 13.86 | 3.115 | 1122 | 0.256 | 1.62 | 3.1 | 5670 | 70.59 | 88.66
1.705 | 7174.2222 | 79.2295 | 59.5249 | 3.205 | 6177 | 33.55 | 38.68 | 3.2 | 5326 | 19.51 | 26.09 | 3.23 | 4689 | 9.143 | 13.89 | 3.215 | 1125 | 0.25 | 1.58 | 3.2 | 5703 | 71.33 | 89.07
1.755 | 7178.7012 | 79.1626 | 59.5118 | 3.305 | 6176 | 33.55 | 38.68 | 3.3 | 5323 | 19.38 | 25.93 | 3.33 | 4687 | 9.138 | 13.88 | 3.315 | 1127 | 0.243 | 1.54 | 3.3 | 5728 | 71.96 | 89.45
1.805 | 7185.4197 | 79.2295 | 59.6178 | 3.405 | 6178 | 33.53 | 38.65 | 3.4 | 5322 | 19.27 | 25.79 | 3.43 | 4686 | 9.133 | 13.88 | 3.415 | 1127 | 0.239 | 1.51 | 3.4 | 5744 | 72.39 | 89.75
1.855 | 7187.6557 | 79.3484 | 59.7259 | 3.505 | 6183 | 33.5 | 38.58 | 3.5 | 5324 | 19.18 | 25.65 | 3.53 | 4684 | 9.134 | 13.88 | 3.515 | 1127 | 0.241 | 1.52 | 3.5 | 5751 | 72.6 | 89.9
1.905 | 7194.3952 | 79.4005 | 59.8211 | 3.61 | 6191 | 33.5 | 38.53 | 3.6 | 5328 | 19.11 | 25.53 | 3.63 | 4683 | 9.131 | 13.88 | 3.615 | 1127 | 0.246 | 1.55 | 3.6 | 5750 | 72.52 | 89.81
1.955 | 7202.2764 | 79.4525 | 59.9259 | 3.71 | 6196 | 33.56 | 38.57 | 3.7 | 5334 | 19.05 | 25.44 | 3.73 | 4681 | 9.119 | 13.87 | 3.715 | 1129 | 0.25 | 1.58 | 3.7 | 5746 | 72.24 | 89.53
2.005 | 7209.0476 | 79.6309 | 60.117 | 3.81 | 6196 | 33.67 | 38.7 | 3.8 | 5341 | 19.01 | 25.34 | 3.83 | 4677 | 9.095 | 13.85 | 3.815 | 1129 | 0.252 | 1.59 | 3.8 | 5743 | 71.92 | 89.17
2.055 | 7216.9659 | 79.6458 | 60.1942 | 3.91 | 6188 | 33.82 | 38.92 | 3.9 | 5347 | 18.99 | 25.29 | 3.93 | 4672 | 9.075 | 13.83 | 3.915 | 1129 | 0.249 | 1.57 | 3.9 | 5746 | 71.66 | 88.81
2.105 | 7224.8471 | 79.7127 | 60.3106 | 4.01 | 6172 | 33.91 | 39.12 | 4 | 5352 | 19.03 | 25.32 | 4.03 | 4667 | 9.06 | 13.82 | 4.015 | 1127 | 0.243 | 1.54 | 4 | 5755 | 71.53 | 88.5
2.155 | 7223.7195 | 80.0473 | 60.5543 | 4.11 | 6152 | 33.91 | 39.26 | 4.1 | 5354 | 19.11 | 25.41 | 4.13 | 4665 | 9.045 | 13.81 | 4.115 | 1125 | 0.238 | 1.51 | 4.1 | 5767 | 71.42 | 88.2
2.205 | 7220.3312 | 80.248 | 60.6776 | 4.21 | 6132 | 33.87 | 39.33 | 4.2 | 5355 | 19.21 | 25.55 | 4.23 | 4666 | 9.031 | 13.78 | 4.215 | 1124 | 0.235 | 1.49 | 4.2 | 5775 | 71.24 | 87.85
2.255 | 7213.56 | 80.1811 | 60.5702 | 4.31 | 6114 | 33.75 | 39.31 | 4.3 | 5354 | 19.3 | 25.67 | 4.33 | 4668 | 9.011 | 13.75 | 4.315 | 1122 | 0.238 | 1.51 | 4.3 | 5777 | 70.89 | 87.38
2.305 | 7207.8953 | 80.1439 | 60.4946 | 4.41 | 6099 | 33.64 | 39.27 | 4.4 | 5352 | 19.33 | 25.73 | 4.43 | 4671 | 8.998 | 13.72 | 4.415 | 1123 | 0.244 | 1.55 | 4.4 | 5778 | 70.43 | 86.81
2.355 | 7206.7641 | 79.9878 | 60.3672 | 4.51 | 6084 | 33.52 | 39.24 | 4.5 | 5349 | 19.34 | 25.74 | 4.53 | 4673 | 8.979 | 13.68 | 4.515 | 1126 | 0.248 | 1.57 | 4.5 | 5782 | 69.98 | 86.18
2.405 | 7211.2853 | 79.5417 | 60.0683 | 4.61 | 6071 | 33.46 | 39.25 | 5.42 | 5332 | 19.15 | 25.57 | 4.63 | 4675 | 8.942 | 13.62 | 4.615 | 1128 | 0.249 | 1.57 | 4.6 | 5796 | 69.68 | 85.61
2.455 | 7214.6735 | 79.2443 | 59.8718 | 4.71 | 6059 | 33.45 | 39.31 | 5.52 | 5334 | 19.09 | 25.49 | 4.73 | 4676 | 8.896 | 13.55 | 4.715 | 1131 | 0.242 | 1.52 | 4.7 | 5821 | 69.71 | 85.27
2.505 | 7221.4447 | 79.0882 | 59.8099 | 4.81 | 6051 | 33.47 | 39.38 | 5.62 | 5338 | 18.98 | 25.31 | 4.83 | 4677 | 8.841 | 13.46 | 4.815 | 1130 | 0.232 | 1.46 | 4.8 | 5852 | 69.95 | 85.12
2.555 | 7223.7053 | 78.999 | 59.7612 | 4.91 | 6046 | 33.46 | 39.41 | 5.72 | 5349 | 18.84 | 25.08 | 4.93 | 4679 | 8.815 | 13.42 | 4.915 | 1128 | 0.223 | 1.41 | 4.9 | 5883 | 70.32 | 85.12
2.605 | 7223.7053 | 78.999 | 59.7612 | 5.01 | 6043 | 33.37 | 39.32 | 5.82 | 5368 | 18.69 | 24.79 | 5.035 | 4683 | 8.824 | 13.42 | 5.015 | 1126 | 0.218 | 1.38 | 5 | 5909 | 70.63 | 85.12
2.655 | 7214.6911 | 79.0882 | 59.754 | 5.11 | 6040 | 33.22 | 39.17 | 5.92 | 5392 | 18.55 | 24.5 | 5.135 | 4688 | 8.862 | 13.46 | 5.115 | 1125 | 0.219 | 1.39 | 5.1 | 5929 | 70.76 | 84.99
2.705 | 7201.2329 | 78.999 | 59.5752 | 5.21 | 6037 | 33.05 | 38.99 | 6.02 | 5419 | 18.51 | 24.32 | 5.235 | 4693 | 8.907 | 13.52 | 5.215 | 1125 | 0.224 | 1.42 | 5.2 | 5945 | 70.85 | 84.87
2.755 | 7183.3163 | 78.7983 | 59.276 | 5.31 | 6033 | 32.91 | 38.84 | 6.12 | 5442 | 18.52 | 24.23 | 5.335 | 4698 | 8.93 | 13.54 | 5.315 | 1126 | 0.23 | 1.46 | 5.3 | 5965 | 70.97 | 84.73
2.805 | 7163.2226 | 78.4414 | 58.8425 | 5.41 | 6029 | 32.85 | 38.8 | 6.22 | 5460 | 18.59 | 24.24 | 5.435 | 4702 | 8.939 | 13.54 | 5.415 | 1126 | 0.235 | 1.48 | 5.4 | 5990 | 71.28 | 84.74
2.855 | 7136.596 | 77.8615 | 58.1904 | 5.51 | 6024 | 32.95 | 38.95 | 6.32 | 5473 | 18.69 | 24.31 | 5.535 | 4706 | 8.93 | 13.51 | 5.515 | 1127 | 0.236 | 1.49 | 5.5 | 6017 | 71.74 | 84.9
2.905 | 7119.9939 | 77.4229 | 57.728 | 5.61 | 6020 | 33.19 | 39.25 | 6.42 | 5483 | 18.76 | 24.37 | 5.635 | 4710 | 8.929 | 13.5 | 5.615 | 1128 | 0.233 | 1.47 | 5.605 | 6055 | 72.49 | 85.25
2.955 | 7110.0637 | 77.2668 | 57.5312 | 5.71 | 6016 | 33.52 | 39.67 | 6.52 | 5492 | 18.81 | 24.39 | 5.735 | 4712 | 8.952 | 13.53 | 5.715 | 1130 | 0.228 | 1.44 | 5.705 | 6084 | 73.2 | 85.67
3.005 | 7104.5555 | 77.2742 | 57.4922 | 5.81 | 6012 | 33.85 | 40.09 | 6.62 | 5499 | 18.81 | 24.35 | 5.835 | 4714 | 8.977 | 13.56 | 5.815 | 1132 | 0.224 | 1.41 | 5.805 | 6109 | 73.82 | 86.04
3.055 | 7103.4555 | 77.4972 | 57.6492 | 5.91 | 6006 | 34.06 | 40.38 | 6.72 | 5508 | 18.79 | 24.29 | 5.935 | 4716 | 9.011 | 13.61 | 5.915 | 1133 | 0.223 | 1.4 | 5.905 | 6129 | 74.21 | 86.22
3.105 | 7111.1196 | 77.7872 | 57.9273 | 6.01 | 5998 | 34.1 | 40.48 | 6.82 | 5516 | 18.75 | 24.21 | 6.035 | 4717 | 9.033 | 13.64 | 6.015 | 1133 | 0.225 | 1.41 | 6.005 | 6144 | 74.38 | 86.21
3.155 | 7116.6108 | 77.8021 | 57.9831 | 6.115 | 5988 | 33.93 | 40.34 | 6.92 | 5523 | 18.71 | 24.13 | 6.135 | 4718 | 9.05 | 13.66 | 6.115 | 1132 | 0.229 | 1.44 | 6.105 | 6157 | 74.41 | 86.06
3.205 | 7122.1105 | 77.7128 | 57.9614 | 6.215 | 5978 | 33.62 | 40.05 | 7.02 | 5531 | 18.71 | 24.09 | 6.24 | 4716 | 9.07 | 13.7 | 6.215 | 1131 | 0.234 | 1.47 | 6.205 | 6174 | 74.5 | 85.93
3.255 | 7127.6187 | 77.5939 | 57.9174 | 6.315 | 5967 | 33.25 | 39.68 | 7.12 | 5536 | 18.72 | 24.08 | 6.34 | 4709 | 9.078 | 13.73 | 6.32 | 1129 | 0.234 | 1.48 | 6.305 | 6200 | 74.84 | 85.96
3.305 | 7130.9237 | 77.408 | 57.8055 | 6.415 | 5957 | 32.94 | 39.38 | 7.22 | 5539 | 18.78 | 24.14 | 6.44 | 4697 | 9.094 | 13.79 | 6.42 | 1125 | 0.232 | 1.47 | 6.405 | 6233 | 75.49 | 86.24
3.355 | 7134.2337 | 77.3411 | 57.7823 | 6.515 | 5948 | 32.83 | 39.31 | 7.32 | 5536 | 18.87 | 24.27 | 6.54 | 4681 | 9.098 | 13.84 | 6.52 | 1122 | 0.228 | 1.45 | 6.505 | 6264 | 76.21 | 86.63
3.405 | 7143.1085 | 77.3188 | 57.8375 | 6.615 | 5941 | 32.82 | 39.33 | 7.42 | 5528 | 18.96 | 24.43 | 6.64 | 4665 | 9.097 | 13.88 | 6.62 | 1119 | 0.224 | 1.43 | 6.605 | 6285 | 76.78 | 86.99
3.455 | 7153.116 | 77.3486 | 57.9408 | 6.715 | 5936 | 32.87 | 39.43 | 7.52 | 5515 | 19.04 | 24.59 | 6.74 | 4655 | 9.101 | 13.92 | 6.72 | 1121 | 0.224 | 1.42 | 6.705 | 6290 | 76.97 | 87.14
3.505 | 7166.5115 | 77.4452 | 58.1219 | 6.815 | 5933 | 32.87 | 39.45 | 7.62 | 5498 | 19.09 | 24.72 | 6.84 | 4649 | 9.103 | 13.94 | 6.82 | 1124 | 0.225 | 1.42 | 6.805 | 6285 | 76.78 | 86.99
3.555 | 7179.8861 | 77.4749 | 58.2527 | 6.915 | 5934 | 32.77 | 39.32 | 7.72 | 5479 | 19.1 | 24.82 | 6.94 | 4649 | 9.114 | 13.96 | 6.92 | 1127 | 0.226 | 1.43 | 6.905 | 6281 | 76.43 | 86.64
3.605 | 7194.4092 | 77.4601 | 58.3593 | 7.015 | 5940 | 32.73 | 39.24 | 7.82 | 5460 | 19.08 | 24.89 | 7.04 | 4651 | 9.132 | 13.98 | 7.02 | 1127 | 0.227 | 1.44 | 7.005 | 6284 | 76.06 | 86.2
3.655 | 7202.2658 | 77.5865 | 58.5184 | 7.115 | 5953 | 32.78 | 39.21 | 7.92 | 5443 | 19.07 | 24.95 | 7.14 | 4653 | 9.151 | 14.01 | 7.12 | 1125 | 0.227 | 1.44 | 7.105 | 6294 | 75.82 | 85.78
3.705 | 7201.1469 | 77.7574 | 58.6383 | 7.215 | 5971 | 32.95 | 39.3 | 8.02 | 5427 | 19.06 | 25 | 7.24 | 4651 | 9.172 | 14.04 | 7.22 | 1121 | 0.224 | 1.42 | 7.205 | 6311 | 75.68 | 85.4
3.755 | 7194.4179 | 77.7946 | 58.6115 | 7.315 | 5992 | 33.1 | 39.34 | 8.12 | 5411 | 19.02 | 25.03 | 7.34 | 4647 | 9.195 | 14.09 | 7.32 | 1117 | 0.221 | 1.41 | 7.305 | 6331 | 75.62 | 85.05
3.805 | 7186.5858 | 77.8615 | 58.598 | 7.415 | 6016 | 33.11 | 39.19 | 8.22 | 5395 | 19 | 25.07 | 7.44 | 4641 | 9.217 | 14.14 | 7.42 | 1116 | 0.218 | 1.39 | 7.405 | 6355 | 75.6 | 84.72
3.855 | 7176.5001 | 77.8541 | 58.5102 | 7.515 | 6040 | 32.96 | 38.86 | 8.32 | 5380 | 18.96 | 25.1 | 7.54 | 4636 | 9.245 | 14.2 | 7.52 | 1117 | 0.217 | 1.38 | 7.505 | 6379 | 75.6 | 84.38
3.905 | 7163.0838 | 77.8392 | 58.3897 | 7.615 | 6065 | 32.7 | 38.4 | 8.42 | 5366 | 18.94 | 25.13 | 7.64 | 4636 | 9.263 | 14.23 | 7.62 | 1119 | 0.221 | 1.4 | 7.605 | 6401 | 75.57 | 84.08
3.955 | 7160.8513 | 77.6608 | 58.2377 | 7.715 | 6089 | 32.5 | 38.01 | 8.52 | 5354 | 18.96 | 25.22 | 7.74 | 4640 | 9.271 | 14.23 | 7.72 | 1124 | 0.226 | 1.44 | 7.705 | 6416 | 75.44 | 83.73
4.005 | 7164.2079 | 77.6831 | 58.2817 | 7.815 | 6111 | 32.42 | 37.78 | 8.62 | 5342 | 18.98 | 25.3 | 7.84 | 4648 | 9.277 | 14.21 | 7.82 | 1127 | 0.233 | 1.47 | 7.805 | 6426 | 75.19 | 83.32
4.055 | 7170.9159 | 77.6608 | 58.3195 | 7.915 | 6129 | 32.45 | 37.71 | 8.72 | 5332 | 18.99 | 25.36 | 7.94 | 4655 | 9.272 | 14.18 | 7.92 | 1131 | 0.239 | 1.51 | 7.905 | 6436 | 74.93 | 82.9
4.105 | 7176.5016 | 77.8095 | 58.4767 | 8.015 | 6141 | 32.56 | 37.76 | 8.82 | 5324 | 18.95 | 25.35 | 8.04 | 4661 | 9.288 | 14.19 | 8.02 | 1134 | 0.241 | 1.51 | 8.005 | 6453 | 74.73 | 82.46
4.155 | 7182.0613 | 78.144 | 58.7736 | 8.115 | 6145 | 32.7 | 37.89 | 8.92 | 5318 | 18.85 | 25.24 | 8.14 | 4663 | 9.325 | 14.24 | 8.12 | 1135 | 0.238 | 1.5 | 8.105 | 6480 | 74.71 | 82.1
4.205 | 7179.8357 | 78.5381 | 59.0517 | 8.215 | 6143 | 32.83 | 38.05 | 9.02 | 5316 | 18.74 | 25.1 | 8.24 | 4662 | 9.378 | 14.33 | 8.22 | 1135 | 0.234 | 1.47 | 8.205 | 6514 | 74.91 | 81.89
4.255 | 7170.9194 | 78.7239 | 59.1179 | 8.315 | 6137 | 32.93 | 38.21 | 9.12 | 5319 | 18.65 | 24.97 | 8.34 | 4659 | 9.444 | 14.43 | 8.32 | 1135 | 0.229 | 1.43 | 8.305 | 6548 | 75.23 | 81.81
4.305 | 7163.0994 | 78.6793 | 59.02 | 8.415 | 6133 | 32.98 | 38.29 | 9.22 | 5325 | 18.61 | 24.89 | 8.44 | 4657 | 9.5 | 14.53 | 8.425 | 1135 | 0.225 | 1.41 | 8.405 | 6578 | 75.64 | 81.88
4.355 | 7158.6274 | 78.5455 | 58.8828 | 8.515 | 6132 | 32.98 | 38.29 | 9.32 | 5336 | 18.61 | 24.84 | 8.54 | 4656 | 9.542 | 14.59 | 8.525 | 1135 | 0.223 | 1.4 | 8.505 | 6602 | 76.06 | 82.04
4.405 | 7158.6274 | 78.2704 | 58.6766 | 8.615 | 6136 | 32.92 | 38.2 | 9.42 | 5346 | 18.63 | 24.82 | 8.64 | 4657 | 9.576 | 14.64 | 8.625 | 1133 | 0.223 | 1.4 | 8.605 | 6618 | 76.32 | 82.12
4.455 | 7157.5172 | 78.0697 | 58.517 | 8.715 | 6145 | 32.89 | 38.11 | 9.52 | 5356 | 18.68 | 24.83 | 8.74 | 4660 | 9.599 | 14.67 | 8.725 | 1130 | 0.225 | 1.42 | 8.705 | 6631 | 76.41 | 82.06
4.505 | 7161.9615 | 77.7649 | 58.3247 | 8.815 | 6155 | 32.91 | 38.07 | 9.62 | 5363 | 18.73 | 24.86 | 8.84 | 4663 | 9.609 | 14.67 | 8.825 | 1127 | 0.229 | 1.44 | 8.805 | 6642 | 76.3 | 81.81
4.555 | 7165.3025 | 77.7798 | 58.3631 | 8.915 | 6162 | 32.98 | 38.11 | 9.72 | 5366 | 18.76 | 24.9 | 8.94 | 4666 | 9.612 | 14.67 | 8.925 | 1126 | 0.231 | 1.46 | 8.905 | 6654 | 76.08 | 81.42
4.605 | 7165.3025 | 77.7128 | 58.3129 | 9.02 | 6165 | 33.09 | 38.22 | 9.82 | 5366 | 18.77 | 24.92 | 9.04 | 4670 | 9.623 | 14.67 | 9.025 | 1127 | 0.23 | 1.45 | 9.005 | 6670 | 75.92 | 81.05
4.655 | 7163.0734 | 77.8095 | 58.3673 | 9.12 | 6163 | 33.2 | 38.36 | 9.92 | 5363 | 18.76 | 24.91 | 9.14 | 4676 | 9.649 | 14.7 | 9.125 | 1127 | 0.225 | 1.42 | 9.105 | 6688 | 75.86 | 80.77
4.705 | 7160.8581 | 77.8392 | 58.3715 | 9.22 | 6157 | 33.28 | 38.49 | 10.02 | 5359 | 18.76 | 24.92 | 9.24 | 4683 | 9.68 | 14.72 | 9.225 | 1127 | 0.22 | 1.39 | 9.205 | 6705 | 75.9 | 80.61
4.755 | 7148.7023 | 78.0623 | 58.4394 | 9.32 | 6151 | 33.32 | 38.58 | 10.12 | 5353 | 18.79 | 24.99 | 9.34 | 4692 | 9.711 | 14.74 | 9.325 | 1125 | 0.216 | 1.37 | 9.305 | 6719 | 75.99 | 80.53
4.805 | 7129.9736 | 78.0697 | 58.2918 | 9.42 | 6145 | 33.32 | 38.62 | 10.22 | 5346 | 18.86 | 25.12 | 9.44 | 4701 | 9.713 | 14.71 | 9.425 | 1123 | 0.215 | 1.36 | 9.405 | 6732 | 76.03 | 80.42
4.855 | 7111.2739 | 77.527 | 57.7348 | 9.52 | 6141 | 33.3 | 38.61 | 10.32 | 5338 | 18.94 | 25.27 | 9.54 | 4709 | 9.713 | 14.69 | 9.525 | 1119 | 0.216 | 1.37 | 9.505 | 6745 | 76.1 | 80.34
4.905 | 7103.5265 | 76.8356 | 57.1576 | 9.62 | 6139 | 33.24 | 38.55 | 10.42 | 5331 | 18.99 | 25.36 | 9.645 | 4715 | 9.736 | 14.7 | 9.625 | 1115 | 0.218 | 1.39 | 9.605 | 6760 | 76.21 | 80.27
4.955 | 7104.6332 | 76.4415 | 56.8733 | 9.72 | 6138 | 33.18 | 38.49 | 10.52 | 5323 | 18.99 | 25.4 | 9.745 | 4719 | 9.779 | 14.76 | 9.725 | 1112 | 0.221 | 1.41 | 9.705 | 6778 | 76.26 | 80.11
5.005 | 7115.6754 | 75.9732 | 56.6127 | 9.82 | 6138 | 33.12 | 38.42 | 10.62 | 5316 | 18.94 | 25.37 | 9.845 | 4721 | 9.873 | 14.89 | 9.825 | 1111 | 0.222 | 1.42 | 9.805 | 6796 | 76.18 | 79.82
5.055 | 7137.7607 | 75.4602 | 56.4049 | 9.92 | 6138 | 33.08 | 38.37 | 10.72 | 5310 | 18.87 | 25.31 | 9.945 | 4719 | 9.985 | 15.07 | 9.925 | 1114 | 0.223 | 1.43 | 9.905 | 6811 | 75.79 | 79.25
5.105 | 7164.3048 | 75.4528 | 56.6091 | 10.02 | 6139 | 33.05 | 38.34 | 10.82 | 5304 | 18.79 | 25.23 | 10.04 | 4711 | 10.09 | 15.25 | 10.02 | 1120 | 0.225 | 1.43 | 10 | 6826 | 75.2 | 78.45
5.155 | 7178.7603 | 75.542 | 56.7904 | 10.12 | 6142 | 33.05 | 38.32 | 10.92 | 5304 | 18.7 | 25.11 | 10.14 | 4698 | 10.17 | 15.42 | 10.13 | 1127 | 0.229 | 1.44 | 10.1 | 6845 | 74.78 | 77.79
5.205 | 7187.6766 | 75.2669 | 56.6539 | 10.22 | 6147 | 33.04 | 38.27 | 11.02 | 5312 | 18.62 | 24.96 | 10.24 | 4681 | 10.21 | 15.53 | 10.22 | 1133 | 0.232 | 1.46 | 10.2 | 6872 | 74.74 | 77.46
5.256 | 7182.1342 | 75.2148 | 56.5711 | 10.32 | 6155 | 33.01 | 38.19 | 11.12 | 5329 | 18.5 | 24.72 | 10.34 | 4660 | 10.22 | 15.61 | 10.32 | 1137 | 0.236 | 1.48 | 10.3 | 6895 | 74.94 | 77.39
5.307 | 7165.5063 | 75.3264 | 56.5238 | 10.42 | 6165 | 32.99 | 38.1 | 11.22 | 5355 | 18.39 | 24.45 | 10.44 | 4639 | 10.21 | 15.67 | 10.42 | 1138 | 0.238 | 1.49 | 10.4 | 6950 | 75.8 | 77.66
5.358 | 7142.2266 | 75.594 | 56.5403 | 10.52 | 6177 | 32.98 | 38.02 | 11.32 | 5385 | 18.29 | 24.19 | 10.54 | 4619 | 10.2 | 15.73 | 10.52 | 1137 | 0.239 | 1.5 | 10.5 | 6991 | 76.49 | 77.92
5.409 | 7115.7645 | 75.7724 | 56.4638 | 10.62 | 6190 | 32.98 | 37.94 | 11.42 | 5413 | 18.22 | 23.96 | 10.64 | 4602 | 10.19 | 15.77 | 10.63 | 1137 | 0.24 | 1.5 | 10.6 | 7027 | 77.11 | 78.14
5.46 | 7091.5079 | 75.817 | 56.3045 | 10.72 | 6204 | 33 | 37.88 | 11.52 | 5438 | 18.18 | 23.81 | 10.74 | 4587 | 10.15 | 15.76 | 10.72 | 1138 | 0.238 | 1.49 | 10.7 | 7057 | 77.69 | 78.39
5.51 | 7083.8202 | 75.7501 | 56.1938 | 10.82 | 6216 | 33.04 | 37.85 | 11.62 | 5457 | 18.17 | 23.71 | 10.84 | 4574 | 10.09 | 15.71 | 10.82 | 1139 | 0.235 | 1.47 | 10.8 | 7084 | 78.14 | 78.55
5.56 | 7082.7253 | 75.8468 | 56.2568 | 10.92 | 6225 | 33.1 | 37.86 | 11.72 | 5470 | 18.15 | 23.63 | 10.94 | 4565 | 10.01 | 15.62 | 10.93 | 1141 | 0.229 | 1.43 | 10.9 | 7109 | 78.43 | 78.56
5.61 | 7087.1014 | 75.4453 | 55.9936 | 11.02 | 6228 | 33.22 | 37.99 | 11.82 | 5478 | 18.13 | 23.57 | 11.04 | 4561 | 9.956 | 15.55 | 11.03 | 1140 | 0.223 | 1.39 | 11 | 7133 | 78.61 | 78.47
5.66 | 7098.0081 | 74.858 | 55.6432 | 11.12 | 6221 | 33.37 | 38.19 | 11.92 | 5482 | 18.11 | 23.53 | 11.14 | 4561 | 9.935 | 15.51 | 11.13 | 1138 | 0.22 | 1.37 | 11.1 | 7157 | 78.77 | 78.37
5.71 | 7111.1365 | 74.6052 | 55.5579 | 11.22 | 6202 | 33.45 | 38.4 | 12.02 | 5485 | 18.1 | 23.5 | 11.24 | 4565 | 9.923 | 15.48 | 11.23 | 1134 | 0.219 | 1.37 | 11.2 | 7179 | 79.04 | 78.4
5.76 | 7123.2548 | 74.3524 | 55.464 | 11.32 | 6174 | 33.47 | 38.6 | 12.12 | 5486 | 18.09 | 23.48 | 11.34 | 4571 | 9.924 | 15.46 | 11.33 | 1131 | 0.223 | 1.4 | 11.3 | 7197 | 79.4 | 78.57
5.81 | 7138.738 | 73.8766 | 55.2288 | 11.42 | 6140 | 33.39 | 38.73 | 12.22 | 5489 | 18.09 | 23.47 | 11.44 | 4575 | 9.909 | 15.42 | 11.43 | 1129 | 0.23 | 1.45 | 11.4 | 7207 | 79.72 | 78.77
5.86 | 7158.7693 | 74.0402 | 55.5064 | 11.52 | 6106 | 33.24 | 38.77 | 12.32 | 5493 | 18.09 | 23.46 | 11.54 | 4578 | 9.878 | 15.36 | 11.53 | 1131 | 0.234 | 1.48 | 11.5 | 7212 | 79.86 | 78.86
5.91 | 7179.9629 | 74.4045 | 55.9447 | 11.62 | 6074 | 33.08 | 38.78 | 12.42 | 5498 | 18.12 | 23.46 | 11.64 | 4582 | 9.848 | 15.3 | 11.63 | 1133 | 0.234 | 1.47 | 11.6 | 7211 | 79.83 | 78.83
5.96 | 7198.9846 | 74.7093 | 56.3227 | 11.72 | 6046 | 32.85 | 38.69 | 12.52 | 5505 | 18.18 | 23.51 | 11.74 | 4587 | 9.796 | 15.21 | 11.73 | 1133 | 0.228 | 1.43 | 11.7 | 7210 | 79.65 | 78.66
6.01 | 7214.7105 | 74.8654 | 56.5637 | 11.82 | 6022 | 32.6 | 38.55 | 12.62 | 5510 | 18.27 | 23.6 | 11.84 | 4594 | 9.741 | 15.1 | 11.83 | 1131 | 0.221 | 1.39 | 11.8 | 7212 | 79.35 | 78.35
6.06 | 7228.2531 | 75.1851 | 56.9118 | 11.92 | 6002 | 32.47 | 38.53 | 12.72 | 5510 | 18.39 | 23.77 | 11.94 | 4601 | 9.688 | 14.99 | 11.93 | 1128 | 0.218 | 1.38 | 11.9 | 7216 | 78.98 | 77.94
6.11 | 7235.0562 | 75.1702 | 56.9541 | 12.02 | 5987 | 32.49 | 38.64 | 12.82 | 5504 | 18.53 | 23.97 | 12.04 | 4605 | 9.63 | 14.89 | 12.03 | 1127 | 0.221 | 1.39 | 12 | 7223 | 78.5 | 77.39
6.16 | 7241.8806 | 75.1479 | 56.9909 | 12.12 | 5976 | 32.59 | 38.84 | 12.92 | 5493 | 18.67 | 24.21 | 12.14 | 4606 | 9.583 | 14.81 | 12.13 | 1129 | 0.226 | 1.43 | 12.1 | 7233 | 77.99 | 76.78
6.21 | 7246.4303 | 75.0067 | 56.9195 | 12.22 | 5967 | 32.68 | 38.99 | 13.02 | 5477 | 18.82 | 24.47 | 12.24 | 4606 | 9.537 | 14.74 | 12.23 | 1131 | 0.231 | 1.46 | 12.2 | 7249 | 77.61 | 76.24
6.26 | 7247.5668 | 74.9695 | 56.9003 | 12.32 | 5957 | 32.61 | 38.98 | 13.12 | 5459 | 18.94 | 24.7 | 12.34 | 4606 | 9.477 | 14.65 | 12.33 | 1132 | 0.235 | 1.48 | 12.3 | 7271 | 77.39 | 75.79
6.31 | 7247.5668 | 74.9323 | 56.872 | 12.43 | 5945 | 32.41 | 38.82 | 13.22 | 5439 | 19.03 | 24.91 | 12.45 | 4607 | 9.407 | 14.54 | 12.43 | 1133 | 0.237 | 1.49 | 12.4 | 7300 | 77.32 | 75.42
6.36 | 7245.292 | 75.0067 | 56.9106 | 12.53 | 5930 | 32.23 | 38.71 | 13.32 | 5417 | 19.1 | 25.1 | 12.55 | 4608 | 9.312 | 14.39 | 12.53 | 1135 | 0.236 | 1.48 | 12.5 | 7331 | 77.41 | 75.19
6.41 | 7240.7352 | 74.9695 | 56.8466 | 12.63 | 5914 | 32.06 | 38.6 | 13.42 | 5397 | 19.15 | 25.27 | 12.65 | 4604 | 9.19 | 14.21 | 12.63 | 1138 | 0.232 | 1.45 | 12.6 | 7361 | 77.59 | 75.06
6.461 | 7231.6644 | 75.1331 | 56.8993 | 12.72 | 5901 | 31.9 | 38.49 | 13.52 | 5382 | 19.21 | 25.41 | 12.75 | 4595 | 9.044 | 14.01 | 12.73 | 1139 | 0.225 | 1.41 | 12.7 | 7386 | 77.91 | 75.11
6.512 | 7224.8719 | 75.0141 | 56.7558 | 12.82 | 5896 | 31.67 | 38.25 | 13.62 | 5374 | 19.24 | 25.49 | 12.85 | 4584 | 8.901 | 13.83 | 12.83 | 1139 | 0.22 | 1.38
6.563 | 7221.4624 | 74.7762 | 56.5491 | 12.93 | 5906 | 31.4 | 37.86 | 13.72 | 5375 | 19.27 | 25.53 | 12.95 | 4571 | 8.805 | 13.72 | 12.93 | 1137 | 0.22 | 1.38
6.614 | 7223.7372 | 74.806 | 56.5894 | 13.03 | 5932 | 31.17 | 37.41 | 13.82 | 5383 | 19.3 | 25.52 | 13.05 | 4563 | 8.755 | 13.66 | 13.03 | 1136 | 0.224 | 1.4
6.665 | 7226.012 | 75.0587 | 56.7985 | 13.13 | 5973 | 31.02 | 36.98 | 13.92 | 5394 | 19.34 | 25.52 | 13.15 | 4559 | 8.769 | 13.7 | 13.13 | 1138 | 0.23 | 1.44
6.715 | 7232.8044 | 75.1405 | 56.9139 | 13.22 | 6021 | 31.02 | 36.69 | 14.02 | 5404 | 19.4 | 25.56 | 13.25 | 4562 | 8.811 | 13.75 | 13.23 | 1139 | 0.233 | 1.46
6.765 | 7238.4604 | 75.4751 | 57.212 | 13.32 | 6066 | 31.13 | 36.54 | 14.12 | 5408 | 19.44 | 25.6 | 13.35 | 4569 | 8.858 | 13.8 | 13.33 | 1139 | 0.233 | 1.46
6.815 | 7235.0668 | 75.8542 | 57.4724 | 13.43 | 6102 | 31.35 | 36.58 | 14.22 | 5406 | 19.46 | 25.64 | 13.45 | 4581 | 8.927 | 13.88 | 13.43 | 1138 | 0.232 | 1.45
6.865 | 7227.1361 | 75.8765 | 57.4263 | 13.53 | 6123 | 31.59 | 36.74 | 14.32 | 5398 | 19.5 | 25.72 | 13.55 | 4594 | 8.983 | 13.92 | 13.53 | 1137 | 0.23 | 1.44
6.915 | 7213.5935 | 75.7501 | 57.2232 | 13.63 | 6132 | 31.84 | 36.97 | 14.42 | 5387 | 19.52 | 25.8 | 13.65 | 4608 | 9.031 | 13.96 | 13.63 | 1138 | 0.229 | 1.43
6.965 | 7198.9567 | 75.594 | 56.9894 | 13.72 | 6132 | 32 | 37.16 | 14.52 | 5375 | 19.54 | 25.89 | 13.75 | 4619 | 9.075 | 13.99 | 13.73 | 1142 | 0.226 | 1.41
7.015 | 7185.4564 | 75.4825 | 56.7986 | 13.82 | 6127 | 32.13 | 37.34 | 14.62 | 5362 | 19.53 | 25.93 | 13.85 | 4625 | 9.101 | 14.01 | 13.83 | 1143 | 0.22 | 1.37
7.065 | 7175.3707 | 75.4602 | 56.7022 | 13.93 | 6119 | 32.21 | 37.49 | 14.72 | 5352 | 19.44 | 25.87 | 13.95 | 4628 | 9.13 | 14.05 | 13.94 | 1143 | 0.216 | 1.35
7.115 | 7164.1905 | 75.5717 | 56.6975 | 14.03 | 6109 | 32.26 | 37.61 | 14.82 | 5344 | 19.34 | 25.77 | 14.05 | 4630 | 9.167 | 14.1 | 14.03 | 1140 | 0.216 | 1.35
7.165 | 7157.5137 | 75.6386 | 56.6948 | 14.13 | 6100 | 32.31 | 37.72 | 14.92 | 5342 | 19.26 | 25.68 | 14.15 | 4632 | 9.198 | 14.14 | 14.13 | 1137 | 0.22 | 1.38
7.215 | 7153.0694 | 75.884 | 56.8434 | 14.22 | 6093 | 32.28 | 37.73 | 15.02 | 5343 | 19.23 | 25.62 | 14.25 | 4636 | 9.221 | 14.16 | 14.23 | 1137 | 0.227 | 1.42
7.265 | 7147.5184 | 75.9955 | 56.8827 | 14.32 | 6091 | 32.23 | 37.67 | 15.12 | 5350 | 19.24 | 25.61 | 14.35 | 4642 | 9.236 | 14.17 | 14.33 | 1138 | 0.235 | 1.47
7.315 | 7144.1878 | 75.8393 | 56.7394 | 14.43 | 6093 | 32.19 | 37.62 | 15.22 | 5360 | 19.26 | 25.59 | 14.45 | 4648 | 9.23 | 14.14 | 14.44 | 1139 | 0.239 | 1.49
7.365 | 7141.9725 | 75.7278 | 56.6384 | 14.53 | 6097 | 32.16 | 37.56 | 15.32 | 5371 | 19.28 | 25.56 | 14.55 | 4654 | 9.216 | 14.1 | 14.53 | 1140 | 0.239 | 1.5
7.415 | 7143.081 | 75.6237 | 56.5693 | 14.63 | 6099 | 32.16 | 37.55 | 15.42 | 5385 | 19.3 | 25.53 | 14.65 | 4657 | 9.203 | 14.07 | 14.63 | 1139 | 0.235 | 1.47
7.465 | 7146.4116 | 75.6014 | 56.579 | 14.72 | 6097 | 32.22 | 37.63 | 15.52 | 5396 | 19.31 | 25.49 | 14.75 | 4658 | 9.197 | 14.06 | 14.73 | 1138 | 0.228 | 1.43
7.515 | 7149.7371 | 75.5866 | 56.5942 | 14.82 | 6090 | 32.28 | 37.74 | 15.62 | 5401 | 19.32 | 25.47 | 14.85 | 4657 | 9.208 | 14.08 | 14.83 | 1136 | 0.222 | 1.39
7.565 | 7148.6303 | 75.8988 | 56.8192 | 14.93 | 6081 | 32.33 | 37.86 | 15.72 | 5400 | 19.3 | 25.45 | 14.95 | 4656 | 9.224 | 14.11 | 14.94 | 1135 | 0.219 | 1.38
7.615 | 7144.2203 | 76.0921 | 56.9288 | 15.03 | 6073 | 32.37 | 37.95 | 15.82 | 5390 | 19.25 | 25.43 | 15.05 | 4656 | 9.245 | 14.14 | 15.03 | 1135 | 0.221 | 1.39
7.665 | 7137.5951 | 76.0178 | 56.8204 | 15.13 | 6070 | 32.33 | 37.93 | 15.92 | 5377 | 19.16 | 25.37 | 15.15 | 4657 | 9.264 | 14.16 | 15.13 | 1137 | 0.226 | 1.41
7.715 | 7124.3649 | 75.6684 | 56.4544 | 15.23 | 6075 | 32.23 | 37.78 | 16.02 | 5364 | 19.03 | 25.26 | 15.25 | 4659 | 9.278 | 14.18 | 15.23 | 1139 | 0.231 | 1.44
7.765 | 7116.6295 | 75.1405 | 55.9997 | 15.33 | 6086 | 32.16 | 37.63 | 16.12 | 5356 | 18.88 | 25.1 | 15.35 | 4660 | 9.286 | 14.19 | 15.33 | 1140 | 0.234 | 1.46
7.815 | 7119.9549 | 74.5532 | 55.588 | 15.43 | 6100 | 32.15 | 37.53 | 16.22 | 5356 | 18.75 | 24.93 | 15.45 | 4660 | 9.279 | 14.18 | 15.44 | 1139 | 0.234 | 1.46
7.865 | 7132.1485 | 74.2038 | 55.4222 | 15.53 | 6112 | 32.18 | 37.49 | 16.32 | 5361 | 18.68 | 24.82 | 15.55 | 4658 | 9.262 | 14.16 | 15.53 | 1137 | 0.232 | 1.45
7.915 | 7147.7039 | 74.3078 | 55.621 | 15.63 | 6119 | 32.25 | 37.53 | 16.42 | 5372 | 18.73 | 24.82 | 15.65 | 4657 | 9.249 | 14.14 | 15.63 | 1135 | 0.23 | 1.44
7.965 | 7168.7663 | 74.3896 | 55.8463 | 15.73 | 6120 | 32.33 | 37.62 | 16.52 | 5383 | 18.85 | 24.94 | 15.75 | 4657 | 9.243 | 14.13 | 15.73 | 1136 | 0.228 | 1.43
8.015 | 7187.6993 | 74.635 | 56.1784 | 15.83 | 6118 | 32.32 | 37.62 | 16.62 | 5389 | 18.98 | 25.07 | 15.85 | 4660 | 9.241 | 14.12 | 15.83 | 1139 | 0.226 | 1.42
8.065 | 7203.4252 | 74.858 | 56.4696 | 15.93 | 6113 | 32.27 | 37.58 | 16.72 | 5389 | 19.06 | 25.18 | 15.95 | 4664 | 9.25 | 14.12 | 15.94 | 1143 | 0.225 | 1.4
8.115 | 7212.4253 | 75.0067 | 56.6524 | 16.03 | 6110 | 32.17 | 37.5 | 16.82 | 5382 | 19.08 | 25.24 | 16.05 | 4668 | 9.26 | 14.13 | 16.03 | 1145 | 0.224 | 1.39
8.165 | 7214.6753 | 74.9695 | 56.642 | 16.13 | 6108 | 32.08 | 37.4 | 16.92 | 5371 | 19.07 | 25.28 | 16.16 | 4671 | 9.282 | 14.15 | 16.13 | 1144 | 0.223 | 1.39
8.215 | 7216.9288 | 74.91 | 56.6148 | 16.23 | 6107 | 32.11 | 37.44 | 17.02 | 5363 | 19.05 | 25.29 | 16.25 | 4673 | 9.309 | 14.19 | 16.23 | 1141 | 0.224 | 1.4
8.265 | 7215.8012 | 74.9844 | 56.6621 | 16.33 | 6104 | 32.2 | 37.56 | 17.12 | 5360 | 19.02 | 25.26 | 16.35 | 4672 | 9.325 | 14.21 | 16.33 | 1136 | 0.224 | 1.4
8.315 | 7210.1453 | 75.0141 | 56.6401 | 16.43 | 6100 | 32.28 | 37.68 | 17.22 | 5363 | 18.97 | 25.19 | 16.45 | 4670 | 9.328 | 14.22 | 16.44 | 1132 | 0.225 | 1.41
8.365 | 7204.507 | 74.9695 | 56.5622 | 16.53 | 6094 | 32.31 | 37.75 | 17.32 | 5371 | 18.9 | 25.06 | 16.55 | 4669 | 9.318 | 14.21 | 16.53 | 1130 | 0.225 | 1.42
8.415 | 7198.8952 | 74.8283 | 56.4116 | 16.63 | 6092 | 32.22 | 37.66 | 17.42 | 5381 | 18.85 | 24.94 | 16.66 | 4669 | 9.314 | 14.2 | 16.63 | 1132 | 0.224 | 1.41
8.465 | 7192.1557 | 74.4788 | 56.0957 | 16.73 | 6095 | 32.09 | 37.49 | 17.52 | 5392 | 18.81 | 24.84 | 16.75 | 4672 | 9.344 | 14.24 | 16.73 | 1136 | 0.223 | 1.4
8.515 | 7188.7833 | 74.0699 | 55.7615 | 16.83 | 6104 | 32.04 | 37.38 | 17.62 | 5402 | 18.8 | 24.78 | 16.85 | 4678 | 9.403 | 14.31 | 16.83 | 1140 | 0.22 | 1.37
8.565 | 7186.5333 | 73.3265 | 55.1846 | 16.93 | 6117 | 32.06 | 37.33 | 17.72 | 5408 | 18.82 | 24.78 | 16.95 | 4688 | 9.489 | 14.41 | 16.94 | 1141 | 0.216 | 1.35
8.615 | 7188.7833 | 72.6946 | 54.7261 | 17.03 | 6129 | 32.17 | 37.38 | 17.82 | 5411 | 18.84 | 24.79 | 17.05 | 4702 | 9.587 | 14.52 | 17.03 | 1137 | 0.216 | 1.36
8.665 | 7198.9163 | 72.0924 | 54.3493 | 17.13 | 6136 | 32.32 | 37.51 | 17.92 | 5413 | 18.86 | 24.81 | 17.16 | 4716 | 9.692 | 14.63 | 17.13 | 1132 | 0.221 | 1.39
8.715 | 7210.1841 | 71.847 | 54.2491 | 17.23 | 6136 | 32.41 | 37.61 | 18.02 | 5415 | 18.86 | 24.8 | 17.25 | 4728 | 9.817 | 14.78 | 17.24 | 1128 | 0.228 | 1.44
8.765 | 7219.2124 | 71.8173 | 54.2945 | 17.33 | 6129 | 32.49 | 37.75 | 18.12 | 5419 | 18.83 | 24.75 | 17.35 | 4737 | 9.955 | 14.96 | 17.34 | 1128 | 0.235 | 1.48
8.815 | 7221.4624 | 72.0403 | 54.4801 | 17.43 | 6117 | 32.49 | 37.83 | 18.22 | 5424 | 18.82 | 24.71 | 17.45 | 4741 | 10.11 | 15.18 | 17.44 | 1130 | 0.236 | 1.49
8.865 | 7218.09 | 72.3377 | 54.6795 | 17.53 | 6104 | 32.42 | 37.83 | 18.32 | 5429 | 18.84 | 24.71 | 17.56 | 4740 | 10.25 | 15.4 | 17.54 | 1133 | 0.232 | 1.46
8.915 | 7205.7245 | 72.6128 | 54.7934 | 17.63 | 6094 | 32.32 | 37.76 | 18.42 | 5431 | 18.91 | 24.8 | 17.66 | 4734 | 10.38 | 15.61 | 17.64 | 1134 | 0.224 | 1.41
8.965 | 7189.9986 | 72.9473 | 54.9257 | 17.73 | 6091 | 32.18 | 37.62 | 18.52 | 5429 | 19.02 | 24.95 | 17.76 | 4726 | 10.47 | 15.78 | 17.74 | 1135 | 0.217 | 1.36
9.015 | 7172.054 | 73.1406 | 54.9338 | 17.83 | 6091 | 32.08 | 37.51 | 18.62 | 5421 | 19.13 | 25.13 | 17.86 | 4718 | 10.54 | 15.9 | 17.84 | 1136 | 0.212 | 1.33
9.065 | 7159.7653 | 73.3116 | 54.9679 | 17.93 | 6094 | 32.12 | 37.53 | 18.72 | 5410 | 19.23 | 25.31 | 17.96 | 4710 | 10.56 | 15.97 | 17.94 | 1137 | 0.21 | 1.32
9.115 | 7154.1796 | 73.3637 | 54.964 | 18.03 | 6094 | 32.2 | 37.62 | 18.82 | 5398 | 19.26 | 25.41 | 18.06 | 4701 | 10.55 | 15.98 | 18.04 | 1138 | 0.212 | 1.33
9.165 | 7153.066 | 73.4157 | 54.9944 | 18.13 | 6089 | 32.28 | 37.75 | 18.92 | 5385 | 19.23 | 25.42 | 18.16 | 4694 | 10.53 | 15.97 | 18.14 | 1139 | 0.218 | 1.36
9.215 | 7158.643 | 73.4008 | 55.0261 | 18.23 | 6079 | 32.33 | 37.87 | 19.02 | 5376 | 19.16 | 25.38 | 18.26 | 4687 | 10.51 | 15.97 | 18.24 | 1140 | 0.224 | 1.4
9.265 | 7167.5593 | 73.4008 | 55.0947 | 18.33 | 6066 | 32.24 | 37.84 | 19.12 | 5373 | 19.07 | 25.28 | 18.36 | 4682 | 10.51 | 15.98 | 18.34 | 1140 | 0.227 | 1.42
9.315 | 7180.9756 | 73.4231 | 55.2146 | 18.43 | 6055 | 32.08 | 37.73 | 19.22 | 5373 | 19.01 | 25.2 | 18.46 | 4679 | 10.52 | 16 | 18.44 | 1140 | 0.224 | 1.4
9.365 | 7193.3219 | 73.4157 | 55.3039 | 18.53 | 6047 | 31.93 | 37.6 | 19.32 | 5378 | 18.99 | 25.14 | 18.56 | 4678 | 10.52 | 16.01 | 18.54 | 1137 | 0.216 | 1.35
9.415 | 7205.6681 | 73.6685 | 55.5896 | 18.63 | 6045 | 31.76 | 37.41 | 19.42 | 5384 | 18.95 | 25.07 | 18.66 | 4679 | 10.51 | 16 | 18.64 | 1133 | 0.208 | 1.31
9.465 | 7211.2888 | 73.8246 | 55.7508 | 18.74 | 6050 | 31.68 | 37.29 | 19.52 | 5390 | 18.93 | 25.01 | 18.76 | 4681 | 10.51 | 15.99 | 18.74 | 1128 | 0.205 | 1.29
9.515 | 7214.6611 | 73.9584 | 55.878 | 18.84 | 6060 | 31.65 | 37.19 | 19.62 | 5397 | 18.93 | 24.98 | 18.86 | 4682 | 10.52 | 16 | 18.84 | 1127 | 0.208 | 1.31
9.565 | 7214.6611 | 74.1368 | 56.0128 | 18.94 | 6072 | 31.6 | 37.07 | 19.72 | 5402 | 18.95 | 24.98 | 18.96 | 4680 | 10.52 | 16.01 | 18.94 | 1127 | 0.215 | 1.36
9.615 | 7211.2729 | 74.3896 | 56.1774 | 19.03 | 6082 | 31.57 | 36.96 | 19.82 | 5405 | 19.02 | 25.06 | 19.06 | 4675 | 10.51 | 16.01 | 19.04 | 1130 | 0.225 | 1.42
9.665 | 7203.3917 | 74.3153 | 56.0599 | 19.13 | 6090 | 31.53 | 36.87 | 19.92 | 5404 | 19.11 | 25.18 | 19.16 | 4668 | 10.49 | 16 | 19.14 | 1135 | 0.233 | 1.46
9.715 | 7197.7711 | 74.1815 | 55.9153 | 19.24 | 6096 | 31.51 | 36.8 | 20.02 | 5401 | 19.19 | 25.3 | 19.26 | 4658 | 10.46 | 15.99 | 19.24 | 1138 | 0.237 | 1.48
9.765 | 7188.813 | 73.9733 | 55.689 | 19.34 | 6101 | 31.48 | 36.74 | 20.13 | 5397 | 19.22 | 25.36 | 19.36 | 4650 | 10.44 | 15.99 | 19.34 | 1140 | 0.235 | 1.46
9.815 | 7176.5052 | 73.7279 | 55.4093 | 19.44 | 6103 | 31.48 | 36.73 | 20.23 | 5395 | 19.19 | 25.33 | 19.46 | 4645 | 10.44 | 16 | 19.44 | 1140 | 0.227 | 1.42
9.866 | 7163.1098 | 73.3339 | 55.0103 | 19.53 | 6102 | 31.52 | 36.79 | 20.33 | 5395 | 19.13 | 25.26 | 19.56 | 4643 | 10.44 | 16.01 | 19.54 | 1138 | 0.218 | 1.37
9.917 | 7156.4226 | 73.1258 | 54.8029 | 19.63 | 6096 | 31.56 | 36.87 | 20.42 | 5393 | 19.09 | 25.2 | 19.66 | 4643 | 10.45 | 16.03 | 19.64 | 1137 | 0.212 | 1.33
9.968 | 7148.6269 | 72.9696 | 54.6263 | 19.74 | 6087 | 31.66 | 37.04 | 20.53 | 5387 | 19.08 | 25.22 | 19.76 | 4644 | 10.45 | 16.03 | 19.74 | 1137 | 0.21 | 1.31
10.019 | 7149.7405 | 72.6202 | 54.3732 | 19.84 | 6076 | 31.71 | 37.16 | 20.63 | 5375 | 19.09 | 25.29 | 19.86 | 4643 | 10.46 | 16.04 | 19.84 | 1137 | 0.211 | 1.32
10.07 | 7153.0763 | 72.308 | 54.1647 | 19.94 | 6067 | 31.69 | 37.19 | 20.73 | 5359 | 19.08 | 25.35 | 19.96 | 4640 | 10.46 | 16.06 | 19.94 | 1137 | 0.214 | 1.34
10.12 | 7158.6274 | 72.1593 | 54.0953 | 20.03 | 6063 | 31.69 | 37.21 | 20.83 | 5343 | 19.05 | 25.39 | 20.06 | 4637 | 10.47 | 16.08 | 20.05 | 1136 | 0.22 | 1.38
10.17 | 7163.0786 | 71.9585 | 53.9783 | 20.13 | 6067 | 31.63 | 37.13 | 20.92 | 5329 | 19.01 | 25.4 | 20.16 | 4635 | 10.49 | 16.12 | 20.14 | 1135 | 0.225 | 1.41
10.22 | 7169.7554 | 71.8916 | 53.9784 | 20.24 | 6075 | 31.65 | 37.1 | 21.03 | 5321 | 18.99 | 25.42 | 20.26 | 4634 | 10.5 | 16.14 | 20.24 | 1135 | 0.23 | 1.45
10.27 | 7170.8708 | 71.8916 | 53.9868 | 20.34 | 6086 | 31.7 | 37.1 | 21.13 | 5319 | 19.02 | 25.47 | 20.36 | 4634 | 10.52 | 16.16 | 20.34 | 1137 | 0.232 | 1.46
10.32 | 7175.3428 | 71.9957 | 54.0987 | 20.44 | 6095 | 31.73 | 37.08 | 21.23 | 5322 | 19.09 | 25.54 | 20.47 | 4635 | 10.54 | 16.2 | 20.44 | 1140 | 0.23 | 1.44
10.37 | 7178.6942 | 71.7058 | 53.906 | 20.54 | 6098 | 31.77 | 37.1 | 21.33 | 5328 | 19.17 | 25.61 | 20.56 | 4635 | 10.56 | 16.22 | 20.55 | 1143 | 0.223 | 1.39
10.42 | 7183.1732 | 71.4381 | 53.7383 | 20.64 | 6097 | 31.76 | 37.09 | 21.42 | 5336 | 19.21 | 25.64 | 20.66 | 4633 | 10.58 | 16.25 | 20.64 | 1143 | 0.213 | 1.32
10.47 | 7195.5775 | 71.1407 | 53.607 | 20.74 | 6095 | 31.71 | 37.05 | 21.53 | 5344 | 19.21 | 25.6 | 20.76 | 4628 | 10.57 | 16.27 | 20.74 | 1139 | 0.202 | 1.27
10.52 | 7214.8083 | 71.0738 | 53.6997 | 20.84 | 6095 | 31.68 | 37.01 | 21.63 | 5349 | 19.16 | 25.5 | 20.86 | 4621 | 10.56 | 16.27 | 20.84 | 1131 | 0.198 | 1.24
10.57 | 7231.8299 | 71.23 | 53.9446 | 20.94 | 6098 | 31.68 | 36.99 | 21.73 | 5353 | 19.11 | 25.42 | 20.97 | 4615 | 10.55 | 16.28 | 20.94 | 1123 | 0.2 | 1.27
10.62 | 7243.1153 | 71.7429 | 54.4179 | 21.04 | 6102 | 31.68 | 36.97 | 21.83 | 5354 | 19.11 | 25.42 | 21.06 | 4610 | 10.55 | 16.29 | 21.05 | 1118 | 0.208 | 1.32
10.67 | 7246.4929 | 72.1667 | 54.7649 | 21.14 | 6102 | 31.72 | 37.02 | 21.92 | 5353 | 19.17 | 25.5 | 21.16 | 4610 | 10.54 | 16.29 | 21.14 | 1119 | 0.219 | 1.39
10.72 | 7236.3282 | 72.4343 | 54.8909 | 21.24 | 6098 | 31.76 | 37.09 | 22.03 | 5352 | 19.27 | 25.63 | 21.26 | 4611 | 10.54 | 16.27 | 21.24 | 1125 | 0.227 | 1.44
10.77 | 7221.5763 | 72.479 | 54.8127 | 21.34 | 6092 | 31.76 | 37.13 | 22.13 | 5351 | 19.31 | 25.7 | 21.36 | 4612 | 10.53 | 16.26 | 21.34 | 1134 | 0.23 | 1.44
10.82 | 7206.8012 | 72.2187 | 54.5042 | 21.44 | 6087 | 31.75 | 37.15 | 22.23 | 5351 | 19.28 | 25.66 | 21.47 | 4611 | 10.52 | 16.25 | 21.44 | 1144 | 0.228 | 1.42
10.87 | 7194.3969 | 71.7578 | 54.0631 | 21.54 | 6085 | 31.75 | 37.15 | 22.33 | 5351 | 19.19 | 25.53 | 21.56 | 4609 | 10.53 | 16.26 | 21.55 | 1150 | 0.221 | 1.37
10.92 | 7185.4249 | 71.3563 | 53.6936 | 21.64 | 6087 | 31.7 | 37.08 | 22.42 | 5350 | 19.08 | 25.4 | 21.66 | 4608 | 10.54 | 16.29 | 21.64 | 1151 | 0.215 | 1.33
10.97 | 7175.4018 | 70.8805 | 53.2612 | 21.74 | 6091 | 31.67 | 37.02 | 22.53 | 5348 | 19.05 | 25.36 | 21.76 | 4608 | 10.54 | 16.29 | 21.74 | 1148 | 0.211 | 1.31
11.02 | 7160.9464 | 70.4791 | 52.8528 | 21.84 | 6096 | 31.69 | 37.02 | 22.62 | 5345 | 19.08 | 25.42 | 21.86 | 4608 | 10.53 | 16.27 | 21.84 | 1142 | 0.212 | 1.32
11.07 | 7147.5717 | 70.0256 | 52.4146 | 21.94 | 6099 | 31.76 | 37.08 | 22.73 | 5341 | 19.15 | 25.53 | 21.97 | 4607 | 10.52 | 16.25 | 21.94 | 1139 | 0.218 | 1.37
11.12 | 7130.9954 | 69.7877 | 52.1154 | 22.04 | 6099 | 31.87 | 37.21 | 22.83 | 5335 | 19.2 | 25.63 | 22.06 | 4606 | 10.5 | 16.23 | 22.05 | 1139 | 0.225 | 1.41
11.17 | 7115.56 | 69.4754 | 51.7699 | 22.14 | 6097 | 31.99 | 37.36 | 22.92 | 5329 | 19.2 | 25.66 | 22.16 | 4604 | 10.5 | 16.24 | 22.14 | 1139 | 0.229 | 1.43
11.22 | 7110.0518 | 69.5721 | 51.8018 | 22.24 | 6095 | 32.04 | 37.44 | 23.03 | 5324 | 19.13 | 25.58 | 22.26 | 4604 | 10.52 | 16.26 | 22.24 | 1139 | 0.228 | 1.42
11.27 | 7110.0518 | 69.6613 | 51.8682 | 22.34 | 6095 | 32.04 | 37.43 | 23.12 | 5322 | 18.98 | 25.4 | 22.36 | 4605 | 10.53 | 16.29 | 22.34 | 1137 | 0.225 | 1.41
11.32 | 7114.4823 | 69.8323 | 52.028 | 22.44 | 6097 | 32.05 | 37.43 | 23.23 | 5326 | 18.79 | 25.12 | 22.47 | 4604 | 10.54 | 16.3 | 22.44 | 1135 | 0.223 | 1.4
11.37 | 7134.4206 | 69.9512 | 52.2626 | 22.54 | 6100 | 32.07 | 37.44 | 23.33 | 5338 | 18.6 | 24.81 | 22.56 | 4601 | 10.53 | 16.3 | 22.55 | 1136 | 0.223 | 1.4
11.42 | 7158.8279 | 70.3155 | 52.7145 | 22.64 | 6100 | 32.12 | 37.49 | 23.42 | 5356 | 18.46 | 24.54 | 22.66 | 4598 | 10.49 | 16.24 | 22.64 | 1141 | 0.224 | 1.4
11.47 | 7183.3875 | 70.6129 | 53.1191 | 22.74 | 6097 | 32.16 | 37.56 | 23.53 | 5382 | 18.4 | 24.35 | 22.76 | 4598 | 10.41 | 16.13 | 22.74 | 1144 | 0.222 | 1.38
11.52 | 7205.7489 | 71.1556 | 53.694 | 22.84 | 6091 | 32.13 | 37.56 | 23.63 | 5407 | 18.44 | 24.29 | 22.86 | 4605 | 10.33 | 15.98 | 22.84 | 1144 | 0.22 | 1.37
11.57 | 7219.2071 | 71.676 | 54.1877 | 22.94 | 6086 | 32.07 | 37.52 | 23.73 | 5430 | 18.51 | 24.28 | 22.97 | 4620 | 10.26 | 15.82 | 22.94 | 1140 | 0.219 | 1.37
11.62 | 7214.7281 | 72.3749 | 54.6821 | 23.04 | 6084 | 32.01 | 37.46 | 23.83 | 5449 | 18.58 | 24.29 | 23.06 | 4641 | 10.23 | 15.69 | 23.05 | 1134 | 0.221 | 1.39
11.67 | 7204.6424 | 72.8135 | 54.9366 | 23.14 | 6086 | 32.02 | 37.46 | 23.93 | 5462 | 18.61 | 24.26 | 23.16 | 4664 | 10.23 | 15.62 | 23.14 | 1130 | 0.225 | 1.42
11.72 | 7187.8063 | 72.8135 | 54.8082 | 23.25 | 6087 | 32.1 | 37.55 | 24.03 | 5471 | 18.58 | 24.19 | 23.26 | 4685 | 10.25 | 15.58 | 23.24 | 1130 | 0.225 | 1.42
11.77 | 7167.6499 | 72.4938 | 54.4146 | 23.34 | 6084 | 32.15 | 37.63 | 24.13 | 5478 | 18.52 | 24.08 | 23.36 | 4699 | 10.26 | 15.54 | 23.35 | 1132 | 0.224 | 1.41
11.82 | 7150.8662 | 72.189 | 54.0589 | 23.44 | 6075 | 32.15 | 37.69 | 24.23 | 5483 | 18.43 | 23.94 | 23.47 | 4708 | 10.25 | 15.5 | 23.45 | 1136 | 0.221 | 1.38
11.87 | 7140.8898 | 71.5125 | 53.4775 | 23.54 | 6062 | 32.01 | 37.59 | 24.33 | 5488 | 18.34 | 23.8 | 23.56 | 4712 | 10.23 | 15.46 | 23.55 | 1141 | 0.219 | 1.36
11.92 | 7133.1423 | 71.059 | 53.0808 | 23.65 | 6052 | 31.75 | 37.36 | 24.43 | 5493 | 18.25 | 23.66 | 23.66 | 4714 | 10.24 | 15.47 | 23.65 | 1146 | 0.217 | 1.35
11.97 | 7130.9271 | 70.9995 | 53.0199 | 23.75 | 6045 | 31.51 | 37.12 | 24.53 | 5498 | 18.17 | 23.54 | 23.77 | 4716 | 10.26 | 15.5 | 23.75 | 1147 | 0.214 | 1.33
12.02 | 7136.4695 | 71.1853 | 53.2 | 23.84 | 6043 | 31.34 | 36.93 | 24.63 | 5504 | 18.11 | 23.43 | 23.87 | 4715 | 10.3 | 15.56 | 23.85 | 1143 | 0.212 | 1.32
12.07 | 7140.9069 | 71.2225 | 53.2608 | 23.94 | 6045 | 31.27 | 36.83 | 24.73 | 5513 | 18.06 | 23.33 | 23.97 | 4711 | 10.36 | 15.65 | 23.95 | 1137 | 0.212 | 1.32
12.12 | 7149.768 | 71.5422 | 53.5663 | 24.04 | 6050 | 31.29 | 36.83 | 24.83 | 5523 | 18.03 | 23.24 | 24.07 | 4705 | 10.41 | 15.75 | 24.05 | 1131 | 0.216 | 1.36
12.17 | 7158.6291 | 71.795 | 53.8222 | 24.15 | 6057 | 31.3 | 36.8 | 24.93 | 5533 | 18.04 | 23.21 | 24.17 | 4699 | 10.46 | 15.85 | 24.15 | 1130 | 0.223 | 1.4
12.22 | 7165.2955 | 71.8842 | 53.9392 | 24.25 | 6066 | 31.24 | 36.68 | 25.03 | 5537 | 18.07 | 23.23 | 24.27 | 4692 | 10.51 | 15.95 | 24.25 | 1133 | 0.226 | 1.42
12.27 | 7168.6417 | 71.8098 | 53.9086 | 24.34 | 6076 | 31.19 | 36.56 | 25.13 | 5533 | 18.14 | 23.34 | 24.37 | 4685 | 10.55 | 16.04 | 24.35 | 1138 | 0.225 | 1.41
12.32 | 7169.7554 | 71.8396 | 53.9393 | 24.44 | 6086 | 31.12 | 36.41 | 25.23 | 5519 | 18.23 | 23.53 | 24.47 | 4678 | 10.59 | 16.13 | 24.45 | 1142 | 0.22 | 1.37
12.37 | 7174.2274 | 71.7652 | 53.9171 | 24.54 | 6097 | 31.07 | 36.29 | 25.33 | 5499 | 18.32 | 23.72 | 24.57 | 4670 | 10.61 | 16.18 | 24.55 | 1143 | 0.215 | 1.34
12.42 | 7178.6994 | 71.624 | 53.8445 | 24.65 | 6108 | 31.02 | 36.16 | 25.44 | 5477 | 18.39 | 23.91 | 24.67 | 4660 | 10.61 | 16.2 | 24.65 | 1143 | 0.213 | 1.33
12.47 | 7178.6994 | 71.505 | 53.7551 | 24.75 | 6119 | 31 | 36.07 | 25.54 | 5454 | 18.42 | 24.05 | 24.77 | 4651 | 10.57 | 16.19 | 24.75 | 1141 | 0.213 | 1.33
12.52 | 7180.9389 | 71.4679 | 53.7439 | 24.84 | 6126 | 31.01 | 36.04 | 25.64 | 5433 | 18.41 | 24.13 | 24.87 | 4643 | 10.53 | 16.14 | 24.85 | 1138 | 0.217 | 1.36
12.57 | 7185.4109 | 71.5199 | 53.8166 | 24.94 | 6129 | 31.04 | 36.07 | 25.73 | 5414 | 18.36 | 24.14 | 24.97 | 4638 | 10.49 | 16.11 | 24.95 | 1136 | 0.221 | 1.39
12.62 | 7185.4109 | 71.4976 | 53.7998 | 25.04 | 6126 | 31.11 | 36.16 | 25.83 | 5397 | 18.31 | 24.15 | 25.07 | 4636 | 10.48 | 16.09 | 25.05 | 1133 | 0.226 | 1.42
12.67 | 7187.6574 | 71.5273 | 53.839 | 25.15 | 6121 | 31.1 | 36.18 | 25.94 | 5387 | 18.27 | 24.15 | 25.17 | 4635 | 10.48 | 16.1 | 25.15 | 1133 | 0.228 | 1.44
12.721 | 7202.3171 | 71.2597 | 53.7469 | 25.25 | 6116 | 31.08 | 36.18 | 26.04 | 5382 | 18.27 | 24.17 | 25.27 | 4634 | 10.49 | 16.12 | 25.25 | 1133 | 0.228 | 1.43
12.772 | 7218.1914 | 71.1407 | 53.7755 | 25.34 | 6114 | 31.03 | 36.14 | 26.14 | 5381 | 18.31 | 24.23 | 25.37 | 4629 | 10.5 | 16.15 | 25.35 | 1136 | 0.226 | 1.42
12.823 | 7239.8203 | 71.0069 | 53.8351 | 25.44 | 6115 | 31 | 36.1 | 26.23 | 5382 | 18.34 | 24.26 | 25.47 | 4623 | 10.49 | 16.16 | 25.45 | 1141 | 0.223 | 1.39
12.874 | 7262.6056 | 70.9921 | 53.9933 | 25.54 | 6117 | 31.06 | 36.15 | 26.33 | 5381 | 18.38 | 24.33 | 25.57 | 4614 | 10.47 | 16.15 | 25.55 | 1145 | 0.22 | 1.37
12.925 | 7280.8335 | 70.8954 | 54.0551 | 25.65 | 6119 | 31.12 | 36.22 | 26.44 | 5375 | 18.43 | 24.41 | 25.67 | 4607 | 10.44 | 16.13 | 25.65 | 1148 | 0.217 | 1.35
12.975 | 7291.1593 | 71.1779 | 54.3475 | 25.75 | 6119 | 31.25 | 36.37 | 26.54 | 5365 | 18.46 | 24.5 | 25.77 | 4603 | 10.41 | 16.11 | 25.75 | 1147 | 0.214 | 1.33
13.025 | 7294.6066 | 71.4902 | 54.6117 | 25.84 | 6116 | 31.4 | 36.55 | 26.64 | 5353 | 18.51 | 24.62 | 25.87 | 4604 | 10.39 | 16.07 | 25.85 | 1142 | 0.214 | 1.34
13.075 | 7289.9993 | 71.7578 | 54.7815 | 25.94 | 6111 | 31.45 | 36.65 | 26.73 | 5340 | 18.53 | 24.71 | 25.97 | 4609 | 10.36 | 16.01 | 25.95 | 1137 | 0.217 | 1.36
13.125 | 7279.6571 | 71.9437 | 54.8455 | 26.04 | 6102 | 31.48 | 36.73 | 26.83 | 5327 | 18.53 | 24.76 | 26.07 | 4616 | 10.33 | 15.93 | 26.05 | 1133 | 0.22 | 1.38
13.175 | 7265.9434 | 72.3749 | 55.0703 | 26.15 | 6088 | 31.45 | 36.79 | 26.94 | 5316 | 18.49 | 24.77 | 26.17 | 4625 | 10.29 | 15.85 | 26.15 | 1130 | 0.225 | 1.42
13.225 | 7245.4368 | 72.5682 | 55.0615 | 26.25 | 6071 | 31.46 | 36.89 | 27.04 | 5307 | 18.41 | 24.71 | 26.27 | 4633 | 10.27 | 15.79 | 26.28 | 1132 | 0.228 | 1.43
13.275 | 7224.9946 | 72.412 | 54.788 | 26.34 | 6055 | 31.49 | 37.04 | 27.14 | 5298 | 18.31 | 24.61 | 26.37 | 4643 | 10.28 | 15.76 | 26.38 | 1135 | 0.231 | 1.45
13.325 | 7202.3874 | 71.9734 | 54.2858 | 26.44 | 6042 | 31.48 | 37.1 | 27.23 | 5292 | 18.22 | 24.51 | 26.47 | 4654 | 10.3 | 15.76 | 26.47 | 1137 | 0.232 | 1.45
13.375 | 7184.3585 | 71.6389 | 53.8982 | 26.55 | 6036 | 31.32 | 36.95 | 27.33 | 5288 | 18.14 | 24.42 | 26.57 | 4667 | 10.33 | 15.76 | 26.57 | 1138 | 0.231 | 1.44
13.425 | 7174.2413 | 70.9772 | 53.3251 | 26.65 | 6038 | 31.07 | 36.64 | 27.44 | 5284 | 18.07 | 24.36 | 26.67 | 4682 | 10.36 | 15.76 | 26.67 | 1136 | 0.227 | 1.42
13.475 | 7173.119 | 70.6278 | 53.0543 | 26.75 | 6047 | 30.84 | 36.32 | 28.5 | 5305 | 17.75 | 23.83 | 26.77 | 4698 | 10.39 | 15.75 | 26.78 | 1133 | 0.223 | 1.4
13.525 | 7178.7396 | 70.5534 | 53.04 | 26.85 | 6058 | 30.75 | 36.15 | 28.6 | 5323 | 17.75 | 23.75 | 26.87 | 4712 | 10.42 | 15.75 | 26.88 | 1133 | 0.219 | 1.38
13.575 | 7189.9547 | 70.9103 | 53.3916 | 26.95 | 6070 | 30.77 | 36.1 | 28.7 | 5344 | 17.68 | 23.55 | 26.97 | 4722 | 10.45 | 15.76 | 26.97 | 1135 | 0.218 | 1.37
13.625 | 7195.5404 | 71.2374 | 53.6795 | 27.05 | 6081 | 30.87 | 36.15 | 28.8 | 5368 | 17.62 | 23.37 | 27.07 | 4726 | 10.47 | 15.77 | 27.07 | 1139 | 0.22 | 1.37
13.675 | 7196.6575 | 71.6835 | 54.024 | 27.15 | 6088 | 30.93 | 36.18 | 28.9 | 5393 | 17.63 | 23.28 | 27.17 | 4723 | 10.49 | 15.81 | 27.17 | 1143 | 0.224 | 1.39
13.725 | 7194.418 | 72.0701 | 54.2985 | 27.25 | 6093 | 30.92 | 36.14 | 29 | 5415 | 17.73 | 23.31 | 27.27 | 4716 | 10.51 | 15.86 | 27.28 | 1147 | 0.23 | 1.42
13.775 | 7184.3323 | 72.0998 | 54.2448 | 27.35 | 6096 | 30.94 | 36.14 | 29.1 | 5430 | 17.88 | 23.44 | 27.37 | 4705 | 10.53 | 15.94 | 27.38 | 1150 | 0.235 | 1.46
13.825 | 7175.3463 | 71.7206 | 53.892 | 27.45 | 6097 | 30.93 | 36.13 | 29.2 | 5437 | 18.05 | 23.64 | 27.47 | 4693 | 10.55 | 16.01 | 27.47 | 1151 | 0.24 | 1.48
13.875 | 7173.1068 | 71.2448 | 53.5178 | 27.55 | 6099 | 30.9 | 36.08 | 29.3 | 5434 | 18.19 | 23.84 | 27.57 | 4683 | 10.58 | 16.08 | 27.57 | 1150 | 0.242 | 1.5
13.925 | 7177.5928 | 70.8136 | 53.2271 | 27.65 | 6104 | 30.89 | 36.03 | 29.4 | 5424 | 18.29 | 24.01 | 27.67 | 4673 | 10.59 | 16.14 | 27.67 | 1148 | 0.241 | 1.49
13.975 | 7185.4617 | 70.3081 | 52.9051 | 27.75 | 6109 | 30.85 | 35.95 | 29.5 | 5412 | 18.34 | 24.14 | 27.77 | 4662 | 10.59 | 16.18 | 27.78 | 1146 | 0.237 | 1.47
14.025 | 7197.8079 | 69.9587 | 52.7326 | 27.85 | 6115 | 30.83 | 35.9 | 29.6 | 5401 | 18.35 | 24.19 | 27.87 | 4653 | 10.59 | 16.2 | 27.88 | 1143 | 0.231 | 1.44
14.075 | 7207.9252 | 69.9438 | 52.7955 | 27.95 | 6117 | 30.9 | 35.97 | 29.7 | 5393 | 18.33 | 24.2 | 27.97 | 4643 | 10.57 | 16.21 | 27.97 | 1141 | 0.226 | 1.41
14.125 | 7210.1647 | 69.9958 | 52.8512 | 28.05 | 6116 | 30.96 | 36.05 | 29.8 | 5390 | 18.29 | 24.16 | 28.07 | 4632 | 10.55 | 16.21 | 28.07 | 1142 | 0.223 | 1.39
14.175 | 7212.4182 | 70.033 | 52.8958 | 28.15 | 6111 | 31.03 | 36.16 | 29.9 | 5390 | 18.25 | 24.11 | 28.17 | 4622 | 10.51 | 16.19 | 28.17 | 1143 | 0.222 | 1.38
14.225 | 7210.1611 | 70.0256 | 52.8736 | 28.25 | 6105 | 31.08 | 36.25 | 30 | 5392 | 18.21 | 24.05 | 28.27 | 4614 | 10.47 | 16.15 | 28.28 | 1144 | 0.223 | 1.39
14.275 | 7204.5229 | 70.0181 | 52.8267 | 28.35 | 6100 | 31.03 | 36.23 | 30.1 | 5396 | 18.19 | 24 | 28.37 | 4608 | 10.44 | 16.13 | 28.38 | 1144 | 0.224 | 1.39
14.325 | 7197.7623 | 69.9289 | 52.7098 | 28.45 | 6098 | 30.99 | 36.18 | 30.2 | 5401 | 18.17 | 23.96 | 28.47 | 4605 | 10.41 | 16.09 | 28.47 | 1143 | 0.227 | 1.41
14.375 | 7193.2903 | 69.7877 | 52.5707 | 28.55 | 6097 | 30.94 | 36.13 | 30.3 | 5405 | 18.17 | 23.94 | 28.57 | 4604 | 10.37 | 16.04 | 28.57 | 1142 | 0.231 | 1.44
14.425 | 7173.259 | 69.6687 | 52.3349 | 28.66 | 6097 | 30.87 | 36.06 | 30.4 | 5409 | 18.2 | 23.95 | 28.67 | 4604 | 10.33 | 15.98 | 28.67 | 1142 | 0.233 | 1.45
14.475 | 7152.1639 | 69.6613 | 52.1755 | 28.75 | 6097 | 30.83 | 36 | 30.5 | 5411 | 18.23 | 23.99 | 28.77 | 4604 | 10.28 | 15.89 | 28.78 | 1140 | 0.233 | 1.45
14.525 | 7130.0444 | 69.8174 | 52.1307 | 28.85 | 6098 | 30.8 | 35.97 | 30.6 | 5412 | 18.26 | 24.03 | 28.87 | 4605 | 10.21 | 15.79 | 28.88 | 1138 | 0.23 | 1.44
14.575 | 7110.137 | 69.9884 | 52.1124 | 28.96 | 6098 | 30.76 | 35.92 | 30.7 | 5412 | 18.28 | 24.06 | 28.97 | 4608 | 10.17 | 15.71 | 28.98 | 1136 | 0.226 | 1.42
14.625 | 7095.7932 | 69.9958 | 52.0128 | 29.06 | 6098 | 30.77 | 35.93 | 30.8 | 5411 | 18.3 | 24.08 | 29.07 | 4614 | 10.12 | 15.62 | 29.08 | 1135 | 0.221 | 1.39
14.675 | 7091.4171 | 69.9438 | 51.9421 | 29.16 | 6097 | 30.81 | 35.98 | 30.9 | 5411 | 18.31 | 24.09 | 29.17 | 4620 | 10.09 | 15.55 | 29.18 | 1134 | 0.218 | 1.37
14.725 | 7096.9083 | 70.1073 | 52.1039 | 29.25 | 6096 | 30.79 | 35.97 | 31 | 5411 | 18.33 | 24.12 | 29.27 | 4626 | 10.07 | 15.5 | 29.28 | 1134 | 0.218 | 1.37
14.775 | 7103.4725 | 70.1594 | 52.1908 | 29.35 | 6095 | 30.75 | 35.93 | 31.1 | 5413 | 18.34 | 24.13 | 29.37 | 4630 | 10.03 | 15.43 | 29.38 | 1137 | 0.222 | 1.39
14.825 | 7114.4635 | 70.0256 | 52.1718 | 29.46 | 6093 | 30.69 | 35.87 | 31.2 | 5416 | 18.36 | 24.14 | 29.47 | 4633 | 9.994 | 15.36 | 29.48 | 1141 | 0.23 | 1.44
14.875 | 7128.8074 | 70.085 | 52.3214 | 29.56 | 6091 | 30.6 | 35.77 | 31.3 | 5420 | 18.4 | 24.17 | 29.57 | 4635 | 9.963 | 15.31 | 29.58 | 1149 | 0.24 | 1.49
14.925 | 7148.7147 | 70.3006 | 52.6289 | 29.66 | 6089 | 30.56 | 35.74 | 31.4 | 5420 | 18.45 | 24.24 | 29.67 | 4639 | 9.94 | 15.26 | 29.68 | 1156 | 0.247 | 1.52
14.975 | 7150.9231 | 70.4493 | 52.7565 | 29.75 | 6087 | 30.57 | 35.77 | 31.5 | 5415 | 18.5 | 24.33 | 29.77 | 4646 | 9.932 | 15.22 | 29.78 | 1160 | 0.249 | 1.53
15.025 | 7156.4399 | 70.5757 | 52.892 | 29.85 | 6087 | 30.57 | 35.76 | 31.6 | 5406 | 18.54 | 24.42 | 29.87 | 4655 | 9.947 | 15.22 | 29.88 | 1160 | 0.247 | 1.52
15.075 | 7153.1247 | 70.888 | 53.1014 | 29.96 | 6089 | 30.56 | 35.74 | 31.7 | 5395 | 18.54 | 24.47 | 29.97 | 4667 | 9.962 | 15.2 | 29.98 | 1157 | 0.241 | 1.48
15.125 | 7140.9689 | 71.1036 | 53.1724 | 30.06 | 6093 | 30.52 | 35.67 | 31.8 | 5388 | 18.5 | 24.45 | 30.07 | 4677 | 9.965 | 15.17 | 30.08 | 1153 | 0.236 | 1.46
15.175 | 7125.4376 | 71.3638 | 53.2509 | 30.16 | 6098 | 30.5 | 35.62 | 31.9 | 5385 | 18.46 | 24.41 | 30.17 | 4686 | 9.934 | 15.1 | 30.18 | 1151 | 0.231 | 1.43
15.225 | 7119.9294 | 71.5273 | 53.3317 | 30.25 | 6100 | 30.49 | 35.59 | 32 | 5387 | 18.44 | 24.37 | 30.27 | 4691 | 9.901 | 15.03 | 30.28 | 1150 | 0.228 | 1.41
15.275 | 7112.2178 | 71.5422 | 53.285 | 30.35 | 6099 | 30.51 | 35.62 | 32.1 | 5392 | 18.44 | 24.36 | 31.3 | 4663 | 10.05 | 15.35 | 30.38 | 1152 | 0.228 | 1.41
15.325 | 7110.0163 | 71.2969 | 53.0858 | 30.46 | 6095 | 30.55 | 35.69 | 32.2 | 5395 | 18.45 | 24.35 | 31.4 | 4662 | 10.06 | 15.36 | 30.48 | 1155 | 0.228 | 1.41
15.375 | 7111.1128 | 71.1184 | 52.9611 | 30.56 | 6088 | 30.53 | 35.71 | 32.3 | 5397 | 18.44 | 24.34 | 31.5 | 4662 | 10.05 | 15.35 | 30.58 | 1158 | 0.229 | 1.41
15.425 | 7117.7278 | 71.1407 | 53.027 | 30.66 | 6079 | 30.48 | 35.71 | 32.4 | 5397 | 18.42 | 24.31 | 31.6 | 4663 | 10.05 | 15.34 | 30.68 | 1160 | 0.229 | 1.41
15.475 | 7126.5615 | 71.1853 | 53.1261 | 30.75 | 6067 | 30.39 | 35.67 | 32.5 | 5396 | 18.4 | 24.28 | 31.7 | 4668 | 10.04 | 15.31 | 30.78 | 1159 | 0.229 | 1.41
15.525 | 7136.4917 | 71.4381 | 53.389 | 30.85 | 6053 | 30.23 | 35.56 | 32.6 | 5398 | 18.4 | 24.28 | 31.8 | 4675 | 10.02 | 15.27 | 30.88 | 1157 | 0.23 | 1.42
15.575 | 7146.4527 | 71.5794 | 53.5693 | 30.96 | 6040 | 30.06 | 35.44 | 32.7 | 5401 | 18.41 | 24.27 | 31.9 | 4684 | 10.02 | 15.24 | 30.98 | 1153 | 0.233 | 1.44
15.625 | 7158.6274 | 71.5794 | 53.6605 | 31.06 | 6030 | 29.85 | 35.25 | 32.8 | 5405 | 18.42 | 24.27 | 32 | 4692 | 10.03 | 15.22 | 31.08 | 1150 | 0.237 | 1.47
15.675 | 7166.4231 | 71.2448 | 53.4679 | 31.16 | 6024 | 29.59 | 34.98 | 32.9 | 5411 | 18.42 | 24.24 | 32.1 | 4699 | 10.04 | 15.21 | 31.18 | 1148 | 0.239 | 1.48
15.725 | 7172.0001 | 70.8657 | 53.2247 | 31.25 | 6021 | 29.35 | 34.71 | 33 | 5416 | 18.4 | 24.19 | 32.2 | 4703 | 10.05 | 15.23 | 31.28 | 1147 | 0.238 | 1.48
15.775 | 7178.6977 | 70.3899 | 52.9167 | 31.35 | 6023 | 29.23 | 34.56 | 33.1 | 5422 | 18.41 | 24.17 | 32.3 | 4703 | 10.09 | 15.28 | 31.38 | 1147 | 0.235 | 1.46
15.825 | 7182.0491 | 70.3601 | 52.9191 | 31.47 | 6029 | 29.24 | 34.54 | 33.2 | 5425 | 18.44 | 24.2 | 32.4 | 4698 | 10.14 | 15.37 | 31.48 | 1145 | 0.232 | 1.44
15.875 | 7184.2851 | 70.5534 | 53.081 | 31.57 | 6036 | 29.31 | 34.58 | 33.3 | 5425 | 18.5 | 24.29 | 32.5 | 4687 | 10.2 | 15.49 | 31.58 | 1144 | 0.232 | 1.44
15.925 | 7186.5281 | 70.7467 | 53.243 | 31.67 | 6044 | 29.33 | 34.56 | 33.4 | 5420 | 18.57 | 24.4 | 32.6 | 4673 | 10.26 | 15.63 | 31.7 | 1144 | 0.233 | 1.45
15.975 | 7187.6487 | 70.8136 | 53.3017 | 31.77 | 6050 | 29.16 | 34.33 | 33.5 | 5410 | 18.63 | 24.52 | 32.7 | 4657 | 10.3 | 15.75 | 31.81 | 1144 | 0.234 | 1.45
16.025 | 7192.1487 | 70.8731 | 53.3799 | 31.87 | 6054 | 28.98 | 34.08 | 33.6 | 5398 | 18.66 | 24.61 | 32.8 | 4641 | 10.33 | 15.85 | 31.91 | 1145 | 0.23 | 1.43
16.075 | 7196.6417 | 70.7616 | 53.3292 | 31.97 | 6057 | 28.82 | 33.89 | 33.7 | 5387 | 18.63 | 24.63 | 32.9 | 4625 | 10.33 | 15.9 | 32 | 1145 | 0.224 | 1.4
16.126 | 7194.4057 | 70.4642 | 53.0885 | 32.07 | 6060 | 28.72 | 33.75 | 33.8 | 5380 | 18.59 | 24.6 | 33 | 4609 | 10.31 | 15.93 | 32.1 | 1144 | 0.219 | 1.36
16.177 | 7193.2833 | 70.1743 | 52.8618 | 32.17 | 6065 | 28.73 | 33.73 | 33.9 | 5378 | 18.53 | 24.54 | 33.1 | 4592 | 10.27 | 15.92 | 32.2 | 1144 | 0.216 | 1.35
16.228 | 7196.6557 | 69.9512 | 52.7185 | 32.27 | 6072 | 28.69 | 33.65 | 34 | 5380 | 18.48 | 24.47 | 33.2 | 4577 | 10.2 | 15.87 | 32.31 | 1144 | 0.218 | 1.35
16.279 | 7196.6557 | 69.6538 | 52.4944 | 32.37 | 6080 | 28.63 | 33.53 | 34.1 | 5385 | 18.48 | 24.44 | 33.3 | 4567 | 10.15 | 15.83 | 32.41 | 1145 | 0.221 | 1.38
16.33 | 7203.4481 | 69.5423 | 52.4598 | 32.47 | 6088 | 28.57 | 33.42 | 34.2 | 5389 | 18.49 | 24.43 | 33.4 | 4562 | 10.09 | 15.75 | 32.5 | 1146 | 0.226 | 1.4
16.38 | 7220.3898 | 69.6538 | 52.6675 | 32.57 | 6096 | 28.53 | 33.33 | 34.3 | 5392 | 18.52 | 24.45 | 33.5 | 4562 | 10.06 | 15.71 | 32.6 | 1146 | 0.231 | 1.43
16.43 | 7232.833 | 69.8992 | 52.9441 | 32.67 | 6104 | 28.49 | 33.24 | 34.4 | 5392 | 18.54 | 24.49 | 33.6 | 4565 | 10.06 | 15.68 | 32.7 | 1147 | 0.236 | 1.47
16.48 | 7240.7637 | 69.9884 | 53.0698 | 32.77 | 6112 | 28.49 | 33.2 | 34.5 | 5391 | 18.57 | 24.53 | 33.7 | 4570 | 10.05 | 15.65 | 32.81 | 1149 | 0.24 | 1.49
16.53 | 7249.8488 | 69.9735 | 53.1251 | 32.87 | 6121 | 28.52 | 33.18 | 34.6 | 5389 | 18.6 | 24.58 | 33.8 | 4577 | 10.06 | 15.65 | 32.91 | 1152 | 0.239 | 1.48
16.58 | 7248.7123 | 69.8843 | 53.0491 | 32.97 | 6130 | 28.56 | 33.18 | 34.7 | 5387 | 18.62 | 24.62 | 33.9 | 4586 | 10.06 | 15.62 | 33 | 1153 | 0.233 | 1.44
16.63 | 7243.0207 | 69.8843 | 53.0074 | 33.07 | 6142 | 28.69 | 33.27 | 34.8 | 5386 | 18.65 | 24.66 | 34 | 4596 | 10.03 | 15.54 | 33.1 | 1153 | 0.225 | 1.39
16.68 | 7236.207 | 70.0181 | 53.059 | 33.17 | 6156 | 28.85 | 33.37 | 34.9 | 5387 | 18.67 | 24.68 | 34.1 | 4605 | 9.992 | 15.45 | 33.2 | 1150 | 0.216 | 1.34
16.73 | 7224.9039 | 70.4047 | 53.2686 | 33.27 | 6171 | 29.05 | 33.52 | 35 | 5389 | 18.69 | 24.7 | 34.2 | 4614 | 9.948 | 15.35 | 33.31 | 1147 | 0.211 | 1.31
16.78 | 7207.9622 | 71.059 | 53.6375 | 33.37 | 6185 | 29.28 | 33.71 | 35.1 | 5391 | 18.71 | 24.71 | 34.3 | 4621 | 9.919 | 15.28 | 33.41 | 1144 | 0.21 | 1.31
16.83 | 7195.5773 | 71.4604 | 53.8479 | 33.47 | 6192 | 29.51 | 33.94 | 35.2 | 5392 | 18.71 | 24.7 | 34.4 | 4631 | 9.914 | 15.24 | 33.5 | 1141 | 0.213 | 1.33
16.88 | 7184.3271 | 71.6909 | 53.9371 | 33.57 | 6190 | 29.74 | 34.22 | 35.3 | 5391 | 18.72 | 24.73 | 34.5 | 4644 | 9.915 | 15.21 | 33.6 | 1139 | 0.218 | 1.37
16.93 | 7177.5771 | 71.6463 | 53.8529 | 33.67 | 6179 | 29.97 | 34.55 | 35.4 | 5387 | 18.73 | 24.75 | 34.6 | 4659 | 9.928 | 15.18 | 33.7 | 1137 | 0.225 | 1.41
16.98 | 7178.6994 | 71.5719 | 53.8054 | 33.77 | 6160 | 30.16 | 34.87 | 35.5 | 5381 | 18.75 | 24.81 | 34.7 | 4675 | 9.956 | 15.17 | 33.81 | 1139 | 0.231 | 1.44
17.03 | 7186.5561 | 71.4233 | 53.7524 | 33.87 | 6138 | 30.25 | 35.09 | 35.6 | 5373 | 18.75 | 24.85 | 34.8 | 4688 | 10 | 15.19 | 33.91 | 1141 | 0.232 | 1.45
17.08 | 7194.4127 | 71.6463 | 53.9792 | 33.97 | 6117 | 30.29 | 35.26 | 35.7 | 5365 | 18.75 | 24.89 | 34.9 | 4698 | 10.05 | 15.24 | 34 | 1144 | 0.231 | 1.44
17.13 | 7200.0158 | 71.7206 | 54.0773 | 34.07 | 6100 | 30.25 | 35.31 | 35.8 | 5358 | 18.79 | 24.97 | 35 | 4701 | 10.1 | 15.3 | 34.1 | 1145 | 0.227 | 1.41
17.18 | 7200.0158 | 71.8098 | 54.1446 | 34.18 | 6090 | 30.22 | 35.33 | 35.9 | 5354 | 18.82 | 25.03 | 35.1 | 4698 | 10.15 | 15.38 | 34.21 | 1144 | 0.22 | 1.37
17.23 | 7196.654 | 71.7875 | 54.1025 | 34.28 | 6086 | 30.26 | 35.4 | 36 | 5354 | 18.86 | 25.08 | 35.2 | 4689 | 10.18 | 15.45 | 34.31 | 1144 | 0.215 | 1.34
17.28 | 7189.9145 | 71.7652 | 54.035 | 34.38 | 6087 | 30.3 | 35.45 | 36.1 | 5354 | 18.86 | 25.09 | 35.3 | 4676 | 10.18 | 15.5 | 34.41 | 1144 | 0.212 | 1.32
17.33 | 7182.0578 | 71.6091 | 53.8585 | 34.47 | 6089 | 30.41 | 35.56 | 36.2 | 5353 | 18.8 | 25.01 | 35.4 | 4660 | 10.15 | 15.51 | 34.51 | 1146 | 0.212 | 1.32
17.38 | 7176.4547 | 71.5719 | 53.7886 | 34.57 | 6091 | 30.54 | 35.7 | 36.3 | 5352 | 18.73 | 24.92 | 35.5 | 4645 | 10.07 | 15.44 | 34.61 | 1148 | 0.215 | 1.34
17.43 | 7173.1033 | 71.4381 | 53.6629 | 34.68 | 6092 | 30.68 | 35.86 | 36.4 | 5349 | 18.68 | 24.87 | 35.6 | 4632 | 9.958 | 15.31 | 34.71 | 1151 | 0.221 | 1.37
17.48 | 7170.8708 | 71.3935 | 53.6127 | 34.78 | 6091 | 30.81 | 36.02 | 36.5 | 5347 | 18.68 | 24.88 | 35.7 | 4620 | 9.842 | 15.17 | 34.81 | 1153 | 0.228 | 1.41
17.53 | 7171.9897 | 71.1928 | 53.4703 | 34.88 | 6091 | 30.93 | 36.16 | 36.6 | 5343 | 18.73 | 24.97 | 35.8 | 4606 | 9.742 | 15.06 | 34.91 | 1156 | 0.233 | 1.44
17.58 | 7178.7186 | 71.1036 | 53.4534 | 34.97 | 6095 | 31.06 | 36.28 | 36.7 | 5339 | 18.82 | 25.1 | 35.9 | 4592 | 9.657 | 14.97 | 35.01 | 1157 | 0.236 | 1.45
17.63 | 7185.4476 | 70.888 | 53.3413 | 35.07 | 6102 | 31.18 | 36.38 | 36.8 | 5335 | 18.9 | 25.23 | 36 | 4577 | 9.588 | 14.92 | 35.11 | 1157 | 0.236 | 1.45
17.68 | 7197.8132 | 70.7541 | 53.3322 | 35.18 | 6110 | 31.34 | 36.53 | 36.91 | 5330 | 18.95 | 25.32 | 36.1 | 4563 | 9.519 | 14.86 | 35.21 | 1155 | 0.234 | 1.45
17.73 | 7213.5883 | 70.4047 | 53.1852 | 35.28 | 6116 | 31.51 | 36.68 | 37.01 | 5325 | 18.95 | 25.34 | 36.2 | 4549 | 9.425 | 14.75 | 35.31 | 1153 | 0.232 | 1.44
17.781 | 7232.8796 | 70.3973 | 53.3218 | 35.38 | 6120 | 31.65 | 36.82 | 37.11 | 5320 | 18.93 | 25.33 | 36.3 | 4536 | 9.318 | 14.63 | 35.41 | 1152 | 0.23 | 1.42
17.832 | 7245.3815 | 70.3304 | 53.3632 | 35.47 | 6121 | 31.79 | 36.98 | 37.2 | 5316 | 18.91 | 25.33 | 36.4 | 4524 | 9.196 | 14.47 | 35.51 | 1153 | 0.226 | 1.4
17.883 | 7260.1798 | 70.3229 | 53.4665 | 35.57 | 6119 | 31.86 | 37.07 | 37.3 | 5314 | 18.95 | 25.39 | 36.5 | 4514 | 9.082 | 14.33 | 35.61 | 1155 | 0.223 | 1.37
17.934 | 7265.8713 | 70.1222 | 53.3557 | 35.68 | 6116 | 31.92 | 37.17 | 37.41 | 5316 | 19.09 | 25.57 | 36.6 | 4508 | 9 | 14.22 | 35.71 | 1158 | 0.221 | 1.36
17.985 | 7270.4424 | 69.9587 | 53.2647 | 35.78 | 6113 | 31.98 | 37.25 | 37.51 | 5321 | 19.21 | 25.71 | 36.7 | 4505 | 8.945 | 14.14 | 35.81 | 1161 | 0.22 | 1.35
18.035 | 7257.9012 | 69.7877 | 53.0429 | 35.88 | 6112 | 32.01 | 37.29 | 38.51 | 5510 | 18.8 | 24.3 | 36.8 | 4505 | 8.912 | 14.09 | 35.91 | 1164 | 0.221 | 1.35
18.085 | 7247.6564 | 69.3862 | 52.6633 | 35.97 | 6115 | 32.1 | 37.38 | 38.61 | 5519 | 18.7 | 24.13 | 36.9 | 4507 | 8.903 | 14.07 | 36.01 | 1166 | 0.221 | 1.35
18.135 | 7236.2463 | 68.8955 | 52.2086 | 36.07 | 6120 | 32.18 | 37.45 | 38.7 | 5525 | 18.64 | 24.03 | 37 | 4510 | 8.91 | 14.07 | 36.12 | 1165 | 0.222 | 1.35
18.185 | 7226.0336 | 68.5907 | 51.9042 | 36.18 | 6125 | 32.31 | 37.57 | 38.8 | 5532 | 18.61 | 23.95 | 37.1 | 4516 | 8.926 | 14.08 | 36.22 | 1162 | 0.224 | 1.37
18.235 | 7212.4058 | 68.3602 | 51.6323 | 36.28 | 6127 | 32.47 | 37.74 | 38.91 | 5540 | 18.58 | 23.88 | 37.2 | 4523 | 8.939 | 14.07 | 36.31 | 1159 | 0.227 | 1.39
18.285 | 7211.2764 | 67.8696 | 51.2536 | 36.38 | 6124 | 32.62 | 37.93 | 39.01 | 5548 | 18.57 | 23.83 | 37.3 | 4533 | 8.95 | 14.06 | 36.41 | 1156 | 0.231 | 1.43
18.335 | 7203.4075 | 67.6317 | 51.0182 | 36.47 | 6117 | 32.78 | 38.16 | 39.11 | 5555 | 18.6 | 23.84 | 37.4 | 4545 | 8.957 | 14.03 | 36.51 | 1152 | 0.236 | 1.46
18.385 | 7193.2903 | 67.5276 | 50.8682 | 36.57 | 6109 | 32.87 | 38.32 | 39.2 | 5557 | 18.66 | 23.91 | 37.5 | 4560 | 8.959 | 13.99 | 36.62 | 1150 | 0.24 | 1.49
18.435 | 7188.7973 | 67.4978 | 50.814 | 36.68 | 6103 | 32.9 | 38.39 | 39.3 | 5550 | 18.75 | 24.05 | 37.6 | 4576 | 8.972 | 13.96 | 36.72 | 1151 | 0.244 | 1.51
18.485 | 7185.4302 | 67.5053 | 50.7958 | 36.78 | 6102 | 32.91 | 38.4 | 39.41 | 5536 | 18.84 | 24.23 | 37.7 | 4590 | 8.98 | 13.93 | 36.81 | 1154 | 0.244 | 1.5
18.535 | 7179.8096 | 67.5053 | 50.7561 | 36.91 | 6109 | 32.89 | 38.34 | 39.51 | 5518 | 18.9 | 24.4 | 37.8 | 4604 | 8.997 | 13.92 | 36.91 | 1158 | 0.241 | 1.48
18.585 | 7183.1714 | 67.4532 | 50.7407 | 37.01 | 6117 | 32.96 | 38.37 | 39.61 | 5498 | 18.96 | 24.56 | 37.9 | 4618 | 9.043 | 13.94 | 37.01 | 1162 | 0.234 | 1.44
18.635 | 7188.7746 | 67.3789 | 50.7243 | 37.11 | 6124 | 33.07 | 38.45 | 39.7 | 5478 | 19 | 24.7 | 38 | 4634 | 9.115 | 14.01 | 37.12 | 1164 | 0.226 | 1.38
18.685 | 7193.2675 | 67.2674 | 50.672 | 37.21 | 6129 | 33.17 | 38.54 | 39.8 | 5458 | 19.01 | 24.8 | 38.1 | 4651 | 9.215 | 14.11 | 37.22 | 1164 | 0.218 | 1.33
18.735 | 7201.1488 | 67.1112 | 50.6098 | 37.31 | 6131 | 33.28 | 38.66 | 39.91 | 5438 | 19 | 24.87 | 38.2 | 4666 | 9.322 | 14.23 | 37.31 | 1162 | 0.212 | 1.3
18.785 | 7211.2977 | 67.1856 | 50.7372 | 37.41 | 6130 | 33.32 | 38.71 | 40.01 | 5418 | 18.93 | 24.88 | 38.3 | 4678 | 9.391 | 14.29 | 37.41 | 1158 | 0.208 | 1.28
18.835 | 7221.4784 | 67.2748 | 50.8763 | 37.51 | 6130 | 33.36 | 38.75 | 40.11 | 5402 | 18.84 | 24.83 | 38.4 | 4687 | 9.408 | 14.29 | 37.51 | 1154 | 0.208 | 1.29
18.885 | 7225.9925 | 67.2451 | 50.8856 | 37.61 | 6131 | 33.36 | 38.75 | 40.21 | 5390 | 18.71 | 24.73 | 38.5 | 4692 | 9.392 | 14.25 | 37.62 | 1149 | 0.212 | 1.31
18.935 | 7230.5137 | 67.4086 | 51.0413 | 37.71 | 6134 | 33.39 | 38.76 | 40.31 | 5381 | 18.6 | 24.61 | 38.6 | 4692 | 9.359 | 14.2 | 37.72 | 1145 | 0.217 | 1.35
18.985 | 7228.2531 | 67.706 | 51.2505 | 37.81 | 6142 | 33.42 | 38.74 | 40.41 | 5375 | 18.51 | 24.52 | 38.7 | 4689 | 9.356 | 14.21 | 37.81 | 1143 | 0.224 | 1.4
19.035 | 7221.4713 | 68.0703 | 51.4779 | 37.91 | 6154 | 33.46 | 38.72 | 40.51 | 5371 | 18.47 | 24.49 | 38.8 | 4683 | 9.368 | 14.24 | 37.91 | 1143 | 0.229 | 1.43
19.085 | 7213.5406 | 68.2933 | 51.5898 | 38.01 | 6167 | 33.5 | 38.68 | 40.61 | 5369 | 18.48 | 24.51 | 38.9 | 4676 | 9.375 | 14.28 | 38.01 | 1144 | 0.231 | 1.44
19.135 | 7210.1523 | 68.732 | 51.8968 | 38.11 | 6182 | 33.51 | 38.59 | 40.71 | 5370 | 18.52 | 24.55 | 39 | 4669 | 9.375 | 14.3 | 38.12 | 1146 | 0.23 | 1.43
19.185 | 7204.5053 | 68.8584 | 51.9515 | 38.21 | 6196 | 33.52 | 38.53 | 40.81 | 5375 | 18.54 | 24.57 | 39.1 | 4663 | 9.347 | 14.27 | 38.22 | 1148 | 0.226 | 1.4
19.235 | 7202.2518 | 68.784 | 51.8792 | 38.31 | 6207 | 33.52 | 38.46 | 40.91 | 5381 | 18.56 | 24.55 | 39.2 | 4655 | 9.311 | 14.24 | 38.31 | 1151 | 0.222 | 1.38
19.285 | 7198.8847 | 68.5684 | 51.6924 | 38.41 | 6215 | 33.54 | 38.43 | 41.01 | 5388 | 18.58 | 24.55 | 39.3 | 4648 | 9.266 | 14.2 | 38.41 | 1153 | 0.218 | 1.35
19.335 | 7196.6346 | 68.5312 | 51.6482 | 38.51 | 6220 | 33.58 | 38.44 | 41.11 | 5393 | 18.6 | 24.56 | 39.4 | 4640 | 9.214 | 14.14 | 38.51 | 1153 | 0.214 | 1.32
19.385 | 7193.2623 | 68.613 | 51.6856 | 38.61 | 6223 | 33.63 | 38.49 | 41.21 | 5397 | 18.67 | 24.63 | 39.5 | 4633 | 9.169 | 14.09 | 38.62 | 1152 | 0.212 | 1.31
19.435 | 7194.3882 | 68.7171 | 51.7721 | 38.71 | 6224 | 33.72 | 38.58 | 41.31 | 5400 | 18.78 | 24.76 | 39.6 | 4628 | 9.137 | 14.06 | 38.72 | 1151 | 0.212 | 1.31
19.485 | 7197.7711 | 69.0293 | 52.0318 | 38.81 | 6221 | 33.82 | 38.72 | 41.41 | 5405 | 18.91 | 24.92 | 39.7 | 4623 | 9.111 | 14.03 | 38.82 | 1149 | 0.214 | 1.33
19.535 | 7207.92 | 69.2747 | 52.2904 | 38.91 | 6212 | 33.94 | 38.9 | 41.51 | 5410 | 19.08 | 25.12 | 39.8 | 4618 | 9.08 | 14 | 38.92 | 1148 | 0.218 | 1.35
19.585 | 7222.6719 | 69.4457 | 52.5267 | 39.01 | 6197 | 34.05 | 39.12 | 41.61 | 5414 | 19.23 | 25.29 | 39.9 | 4611 | 9.03 | 13.94 | 39.02 | 1146 | 0.218 | 1.36
19.635 | 7241.9935 | 69.5795 | 52.7687 | 39.11 | 6176 | 34.13 | 39.35 | 41.71 | 5419 | 19.35 | 25.43 | 40 | 4602 | 8.964 | 13.87 | 39.12 | 1140 | 0.218 | 1.36
19.685 | 7256.7917 | 70.0776 | 53.2551 | 39.21 | 6153 | 34.15 | 39.52 | 41.81 | 5423 | 19.45 | 25.54 | 40.1 | 4591 | 8.894 | 13.79 | 39.22 | 1133 | 0.218 | 1.37
19.735 | 7267.0366 | 70.6278 | 53.749 | 39.31 | 6133 | 34.17 | 39.68 | 41.91 | 5426 | 19.53 | 25.63 | 40.2 | 4583 | 8.844 | 13.74 | 39.32 | 1128 | 0.219 | 1.39
19.785 | 7271.5934 | 71.1407 | 54.1733 | 39.41 | 6118 | 34.18 | 39.78 | 42.01 | 5427 | 19.62 | 25.74 | 40.3 | 4577 | 8.822 | 13.72 | 39.42 | 1128 | 0.223 | 1.41
19.835 | 7263.6127 | 71.5719 | 54.4418 | 39.52 | 6109 | 34.2 | 39.87 | 42.11 | 5425 | 19.7 | 25.86 | 40.4 | 4576 | 8.814 | 13.72 | 39.52 | 1139 | 0.226 | 1.41
19.885 | 7248.7911 | 71.7504 | 54.4662 | 39.62 | 6103 | 34.26 | 39.97 | 42.22 | 5421 | 19.78 | 25.98 | 40.5 | 4574 | 8.835 | 13.75 | 39.62 | 1152 | 0.223 | 1.38
19.935 | 7236.2499 | 71.5273 | 54.203 | 39.72 | 6097 | 34.25 | 40 | 42.32 | 5417 | 19.84 | 26.08 | 40.6 | 4572 | 8.852 | 13.79 | 39.72 | 1163 | 0.215 | 1.31
19.985 | 7224.8756 | 71.0441 | 53.7521 | 39.81 | 6092 | 34.2 | 39.98 | 42.42 | 5413 | 19.89 | 26.16 | 40.7 | 4570 | 8.871 | 13.82 | 39.82 | 1170 | 0.206 | 1.25
20.035 | 7219.1841 | 70.6872 | 53.44 | 39.91 | 6087 | 34.12 | 39.91 | 42.52 | 5408 | 19.93 | 26.24 | 40.8 | 4568 | 8.899 | 13.87 | 39.92 | 1171 | 0.2 | 1.21
20.085 | 7219.1841 | 70.3973 | 53.2208 | 40.02 | 6083 | 34.03 | 39.84 | 42.61 | 5401 | 19.93 | 26.28 | 40.9 | 4569 | 8.904 | 13.88 | 40.02 | 1169 | 0.2 | 1.22
20.135 | 7222.5776 | 70.3304 | 53.1952 | 40.12 | 6079 | 33.98 | 39.8 | 42.72 | 5391 | 19.92 | 26.31 | 41 | 4571 | 8.918 | 13.89 | 40.12 | 1168 | 0.204 | 1.24
20.185 | 7223.7088 | 70.4196 | 53.271 | 40.22 | 6076 | 33.97 | 39.81 | 42.82 | 5381 | 19.87 | 26.29 | 41.1 | 4574 | 8.928 | 13.9 | 40.22 | 1168 | 0.21 | 1.28
20.235 | 7225.9694 | 70.4939 | 53.344 | 40.31 | 6075 | 33.95 | 39.8 | 42.92 | 5376 | 19.82 | 26.26 | 41.2 | 4579 | 8.932 | 13.89 | 40.32 | 1169 | 0.217 | 1.32
20.285 | 7225.9694 | 70.5609 | 53.3946 | 40.41 | 6074 | 33.92 | 39.77 | 43.02 | 5376 | 19.81 | 26.24 | 41.3 | 4584 | 8.963 | 13.92 | 40.42 | 1171 | 0.223 | 1.36
20.335 | 7225.9694 | 70.6352 | 53.4508 | 40.52 | 6073 | 33.86 | 39.7 | 43.11 | 5381 | 19.8 | 26.2 | 41.4 | 4592 | 8.998 | 13.95 | 40.52 | 1172 | 0.229 | 1.39
20.385 | 7228.2406 | 70.6649 | 53.4902 | 40.62 | 6073 | 33.76 | 39.59 | 43.22 | 5390 | 19.8 | 26.16 | 41.5 | 4601 | 9.035 | 13.98 | 40.62 | 1173 | 0.234 | 1.42
20.435 | 7232.7831 | 70.6649 | 53.5238 | 40.72 | 6075 | 33.64 | 39.44 | 43.32 | 5399 | 19.82 | 26.14 | 41.6 | 4609 | 9.086 | 14.04 | 40.72 | 1173 | 0.237 | 1.44
20.485 | 7236.1873 | 70.6575 | 53.5433 | 40.81 | 6079 | 33.5 | 39.25 | 43.42 | 5408 | 19.86 | 26.15 | 41.7 | 4617 | 9.123 | 14.07 | 40.82 | 1174 | 0.239 | 1.45
20.535 | 7240.737 | 70.7467 | 53.6446 | 40.91 | 6084 | 33.38 | 39.06 | 43.52 | 5415 | 19.93 | 26.21 | 41.8 | 4624 | 9.157 | 14.1 | 40.92 | 1175 | 0.239 | 1.45
20.585 | 7246.4285 | 70.94 | 53.8335 | 41.02 | 6090 | 33.3 | 38.93 | 43.61 | 5417 | 20.02 | 26.31 | 41.9 | 4633 | 9.194 | 14.13 | 41.02 | 1177 | 0.239 | 1.45
20.635 | 7250.9925 | 71.1259 | 54.0085 | 41.12 | 6094 | 33.27 | 38.88 | 43.72 | 5416 | 20.09 | 26.41 | 42 | 4645 | 9.215 | 14.13 | 41.12 | 1179 | 0.239 | 1.45
20.685 | 7250.9925 | 71.3935 | 54.2118 | 41.22 | 6095 | 33.29 | 38.89 | 43.82 | 5411 | 20.13 | 26.49 | 42.1 | 4660 | 9.243 | 14.12 | 41.22 | 1182 | 0.239 | 1.44
20.736 | 7245.3277 | 72.0106 | 54.6376 | 41.31 | 6090 | 33.34 | 38.99 | 43.92 | 5404 | 20.15 | 26.56 | 42.2 | 4677 | 9.279 | 14.13 | 41.32 | 1185 | 0.237 | 1.43
20.787 | 7237.3845 | 72.583 | 55.0116 | 41.41 | 6079 | 33.3 | 39.01 | 44.02 | 5395 | 20.18 | 26.63 | 42.3 | 4693 | 9.32 | 14.14 | 41.42 | 1185 | 0.231 | 1.39
20.838 | 7224.9218 | 73.267 | 55.4343 | 41.52 | 6064 | 33.26 | 39.05 | 44.11 | 5385 | 20.2 | 26.71 | 42.4 | 4707 | 9.371 | 14.18 | 41.52 | 1182 | 0.222 | 1.34
20.889 | 7211.3154 | 73.8395 | 55.7623 | 41.63 | 6050 | 33.26 | 39.14 | 44.22 | 5374 | 20.21 | 26.78 | 42.5 | 4717 | 9.405 | 14.2 | 41.62 | 1178 | 0.214 | 1.29
20.94 | 7195.5403 | 74.1666 | 55.8868 | 41.72 | 6040 | 33.33 | 39.3 | 44.32 | 5363 | 20.18 | 26.79 | 42.6 | 4721 | 9.426 | 14.22 | 41.72 | 1172 | 0.208 | 1.26
20.99 | 7184.3427 | 74.1071 | 55.7551 | 41.82 | 6033 | 33.51 | 39.55 | 44.42 | 5355 | 20.13 | 26.77 | 42.7 | 4721 | 9.447 | 14.25 | 41.82 | 1170 | 0.207 | 1.26
21.04 | 7173.1451 | 73.8469 | 55.4727 | 41.93 | 6029 | 33.6 | 39.68 | 44.52 | 5349 | 20.12 | 26.79 | 42.8 | 4716 | 9.473 | 14.3 | 41.92 | 1169 | 0.208 | 1.27
21.09 | 7164.2149 | 73.1109 | 54.8514 | 42.03 | 6026 | 33.5 | 39.58 | 44.62 | 5346 | 20.16 | 26.86 | 42.9 | 4709 | 9.523 | 14.4 | 42.02 | 1170 | 0.209 | 1.27
21.14 | 7151.9644 | 72.3451 | 54.1841 | 42.13 | 6025 | 33.25 | 39.3 | 44.72 | 5344 | 20.25 | 26.98 | 43 | 4702 | 9.589 | 14.52 | 42.13 | 1171 | 0.21 | 1.27
21.19 | 7145.3083 | 71.5422 | 53.5329 | 42.22 | 6023 | 33 | 39.02 | 44.82 | 5341 | 20.33 | 27.11 | 43.1 | 4696 | 9.645 | 14.62 | 42.22 | 1171 | 0.21 | 1.28
21.24 | 7147.5339 | 71.0887 | 53.2101 | 42.32 | 6020 | 32.89 | 38.91 | 44.92 | 5338 | 20.39 | 27.2 | 43.2 | 4691 | 9.69 | 14.71 | 42.32 | 1172 | 0.214 | 1.3
21.29 | 7151.992 | 70.9103 | 53.1097 | 42.43 | 6013 | 32.96 | 39.04 | 45.02 | 5335 | 20.41 | 27.24 | 43.3 | 4687 | 9.716 | 14.76 | 42.42 | 1174 | 0.216 | 1.31
21.34 | 7158.6792 | 71.1184 | 53.3154 | 42.53 | 6003 | 33.07 | 39.23 | 45.12 | 5334 | 20.4 | 27.23 | 43.4 | 4685 | 9.725 | 14.78 | 42.53 | 1177 | 0.218 | 1.32
21.39 | 7170.9297 | 71.3489 | 53.5797 | 42.63 | 5992 | 33.1 | 39.34 | 45.22 | 5334 | 20.37 | 27.19 | 43.5 | 4683 | 9.734 | 14.8 | 42.63 | 1180 | 0.218 | 1.32
21.44 | 7185.4302 | 71.7652 | 54.0013 | 42.73 | 5980 | 33.06 | 39.37 | 45.32 | 5340 | 20.32 | 27.1 | 43.6 | 4683 | 9.731 | 14.8 | 42.72 | 1181 | 0.216 | 1.31
21.49 | 7186.5456 | 71.966 | 54.1608 | 42.83 | 5970 | 33.01 | 39.38 | 45.42 | 5349 | 20.24 | 26.94 | 43.7 | 4685 | 9.712 | 14.76 | 42.82 | 1180 | 0.218 | 1.31
21.54 | 7185.4284 | 71.8842 | 54.0908 | 42.93 | 5963 | 32.98 | 39.38 | 45.52 | 5364 | 20.17 | 26.78 | 43.8 | 4687 | 9.674 | 14.7 | 42.92 | 1180 | 0.221 | 1.33
21.59 | 7183.1924 | 71.401 | 53.7105 | 43.03 | 5961 | 32.97 | 39.38 | 45.62 | 5382 | 20.12 | 26.62 | 43.9 | 4689 | 9.633 | 14.63 | 43.03 | 1180 | 0.224 | 1.35
21.64 | 7177.598 | 70.7765 | 53.1992 | 43.13 | 5961 | 32.9 | 39.3 | 45.72 | 5398 | 20.13 | 26.56 | 44 | 4691 | 9.61 | 14.59 | 43.13 | 1181 | 0.228 | 1.37
21.69 | 7165.3094 | 70.0107 | 52.5335 | 43.23 | 5965 | 32.82 | 39.18 | 45.82 | 5409 | 20.21 | 26.6 | 44.1 | 4692 | 9.614 | 14.59 | 43.22 | 1181 | 0.231 | 1.39
21.74 | 7161.9684 | 69.2375 | 51.9291 | 43.33 | 5969 | 32.84 | 39.17 | 45.92 | 5414 | 20.28 | 26.67 | 44.2 | 4692 | 9.623 | 14.6 | 43.32 | 1180 | 0.235 | 1.42
21.79 | 7157.5172 | 68.6725 | 51.4734 | 43.43 | 5972 | 32.92 | 39.25 | 46.02 | 5415 | 20.33 | 26.73 | 44.3 | 4692 | 9.629 | 14.61 | 43.42 | 1179 | 0.241 | 1.45
21.84 | 7154.1762 | 68.5089 | 51.3268 | 43.53 | 5975 | 32.99 | 39.31 | 46.12 | 5415 | 20.31 | 26.71 | 44.4 | 4690 | 9.615 | 14.6 | 43.53 | 1179 | 0.245 | 1.48
21.89 | 7154.1762 | 68.6353 | 51.4215 | 43.63 | 5979 | 32.95 | 39.24 | 46.22 | 5416 | 20.27 | 26.65 | 44.5 | 4689 | 9.599 | 14.58 | 43.63 | 1180 | 0.247 | 1.49
21.94 | 7159.7359 | 68.7245 | 51.5283 | 43.73 | 5987 | 32.77 | 38.98 | 46.32 | 5417 | 20.24 | 26.6 | 44.6 | 4686 | 9.596 | 14.58 | 43.72 | 1181 | 0.245 | 1.48
21.99 | 7165.3129 | 68.9401 | 51.7303 | 43.83 | 6002 | 32.59 | 38.66 | 46.42 | 5418 | 20.25 | 26.61 | 44.7 | 4682 | 9.597 | 14.6 | 43.82 | 1180 | 0.241 | 1.45
22.04 | 7174.2431 | 68.9773 | 51.8227 | 43.93 | 6024 | 32.53 | 38.45 | 46.52 | 5415 | 20.28 | 26.67 | 44.8 | 4675 | 9.594 | 14.61 | 43.92 | 1178 | 0.236 | 1.43
22.09 | 7184.313 | 68.8807 | 51.8227 | 44.03 | 6052 | 32.63 | 38.4 | 46.62 | 5409 | 20.29 | 26.71 | 44.9 | 4664 | 9.577 | 14.62 | 44.03 | 1174 | 0.232 | 1.41
22.14 | 7189.9074 | 68.6799 | 51.7119 | 44.13 | 6080 | 32.86 | 38.49 | 46.72 | 5401 | 20.27 | 26.73 | 45 | 4651 | 9.554 | 14.63 | 44.13 | 1171 | 0.232 | 1.41
22.19 | 7196.6364 | 68.5312 | 51.6482 | 44.23 | 6104 | 33.13 | 38.65 | 46.82 | 5392 | 20.19 | 26.67 | 45.1 | 4638 | 9.535 | 14.64 | 44.23 | 1170 | 0.232 | 1.41
22.24 | 7195.5175 | 68.4048 | 51.545 | 44.33 | 6121 | 33.36 | 38.81 | 46.92 | 5386 | 20.1 | 26.57 | 45.2 | 4627 | 9.528 | 14.66 | 44.33 | 1170 | 0.232 | 1.41
22.29 | 7188.8095 | 68.5461 | 51.6033 | 44.43 | 6132 | 33.55 | 38.96 | 47.02 | 5383 | 20 | 26.46 | 45.3 | 4619 | 9.523 | 14.68 | 44.43 | 1171 | 0.231 | 1.41
22.34 | 7177.6293 | 68.3454 | 51.3721 | 44.53 | 6137 | 33.67 | 39.06 | 47.12 | 5383 | 19.89 | 26.32 | 45.4 | 4613 | 9.52 | 14.69 | 44.53 | 1172 | 0.229 | 1.39
22.39 | 7165.3788 | 67.9885 | 51.0167 | 44.63 | 6140 | 33.73 | 39.11 | 47.22 | 5384 | 19.81 | 26.2 | 45.5 | 4608 | 9.523 | 14.72 | 44.63 | 1173 | 0.226 | 1.37
22.44 | 7151.9834 | 67.6465 | 50.6651 | 44.73 | 6143 | 33.76 | 39.13 | 47.32 | 5386 | 19.72 | 26.07 | 45.6 | 4603 | 9.516 | 14.72 | 44.73 | 1175 | 0.224 | 1.36
22.49 | 7146.415 | 67.1782 | 50.2752 | 44.83 | 6148 | 33.75 | 39.09 | 47.42 | 5389 | 19.62 | 25.92 | 45.7 | 4599 | 9.506 | 14.72 | 44.83 | 1176 | 0.222 | 1.34
22.54 | 7147.5287 | 66.509 | 49.7822 | 44.93 | 6154 | 33.77 | 39.08 | 47.52 | 5391 | 19.55 | 25.83 | 45.8 | 4599 | 9.493 | 14.7 | 44.93 | 1178 | 0.22 | 1.33
22.59 | 7155.3365 | 66.1894 | 49.597 | 45.03 | 6158 | 33.79 | 39.08 | 47.63 | 5396 | 19.52 | 25.75 | 45.9 | 4603 | 9.454 | 14.63 | 45.03 | 1178 | 0.219 | 1.33
22.64 | 7174.3582 | 66.234 | 49.7624 | 45.13 | 6160 | 33.82 | 39.09 | 47.73 | 5401 | 19.53 | 25.75 | 46 | 4610 | 9.405 | 14.53 | 45.13 | 1177 | 0.219 | 1.33
22.69 | 7192.2748 | 66.6057 | 50.1666 | 45.23 | 6160 | 33.82 | 39.1 | 47.83 | 5406 | 19.58 | 25.79 | 46.1 | 4618 | 9.353 | 14.42 | 45.23 | 1176 | 0.219 | 1.33
22.74 | 7205.712 | 67.1187 | 50.6475 | 45.33 | 6159 | 33.8 | 39.08 | 47.92 | 5411 | 19.64 | 25.85 | 46.2 | 4625 | 9.294 | 14.31 | 45.33 | 1173 | 0.219 | 1.33
22.79 | 7216.9447 | 67.6317 | 51.1141 | 45.43 | 6160 | 33.76 | 39.02 | 48.02 | 5412 | 19.69 | 25.91 | 46.3 | 4631 | 9.253 | 14.23 | 45.43 | 1170 | 0.218 | 1.33
22.84 | 7220.317 | 68.1446 | 51.5259 | 45.53 | 6163 | 33.73 | 38.97 | 48.13 | 5409 | 19.7 | 25.93 | 46.4 | 4638 | 9.238 | 14.18 | 45.53 | 1166 | 0.217 | 1.32
22.89 | 7207.9515 | 68.5312 | 51.7294 | 45.63 | 6167 | 33.71 | 38.92 | 48.23 | 5401 | 19.65 | 25.91 | 46.5 | 4645 | 9.23 | 14.15 | 45.63 | 1162 | 0.217 | 1.33
22.94 | 7194.4722 | 68.6874 | 51.7503 | 45.73 | 6173 | 33.68 | 38.85 | 48.33 | 5392 | 19.56 | 25.83 | 46.6 | 4653 | 9.234 | 14.13 | 45.73 | 1158 | 0.218 | 1.34
22.99 | 7178.8198 | 68.7468 | 51.6824 | 45.84 | 6182 | 33.68 | 38.79 | 48.42 | 5384 | 19.41 | 25.68 | 46.7 | 4661 | 9.249 | 14.13 | 45.83 | 1153 | 0.221 | 1.37
23.04 | 7164.2513 | 68.8881 | 51.6835 | 45.94 | 6193 | 33.67 | 38.71 | 48.52 | 5380 | 19.27 | 25.5 | 46.8 | 4666 | 9.252 | 14.12 | 45.93 | 1151 | 0.229 | 1.42
23.09 | 7151.9627 | 69.0814 | 51.7397 | 46.03 | 6207 | 33.69 | 38.65 | 48.63 | 5381 | 19.11 | 25.29 | 46.9 | 4670 | 9.255 | 14.11 | 46.03 | 1153 | 0.238 | 1.47
23.14 | 7147.5184 | 69.1929 | 51.791 | 46.13 | 6222 | 33.78 | 38.66 | 48.73 | 5384 | 18.97 | 25.09 | 47 | 4672 | 9.263 | 14.12 | 46.13 | 1159 | 0.245 | 1.5
23.19 | 7141.9759 | 69.3788 | 51.8898 | 46.24 | 6234 | 33.9 | 38.72 | 48.83 | 5388 | 18.86 | 24.92 | 47.1 | 4672 | 9.271 | 14.13 | 46.23 | 1165 | 0.248 | 1.52
23.24 | 7141.9759 | 69.3416 | 51.862 | 46.34 | 6239 | 34.06 | 38.88 | 48.92 | 5390 | 18.75 | 24.77 | 47.2 | 4672 | 9.29 | 14.16 | 46.34 | 1168 | 0.246 | 1.5
23.29 | 7143.0861 | 69.2152 | 51.7756 | 46.44 | 6235 | 34.22 | 39.08 | 49.02 | 5389 | 18.67 | 24.67 | 47.3 | 4671 | 9.307 | 14.19 | 46.44 | 1166 | 0.241 | 1.47
23.34 | 7147.5304 | 69.1409 | 51.7521 | 46.53 | 6222 | 34.34 | 39.3 | 49.13 | 5386 | 18.59 | 24.57 | 47.4 | 4671 | 9.312 | 14.2 | 46.54 | 1162 | 0.234 | 1.43
23.39 | 7147.5304 | 68.9922 | 51.6408 | 46.63 | 6203 | 34.46 | 39.56 | 49.23 | 5381 | 18.51 | 24.5 | 47.5 | 4669 | 9.311 | 14.2 | 46.64 | 1157 | 0.226 | 1.39
23.44 | 7151.9609 | 68.6353 | 51.4056 | 46.74 | 6179 | 34.56 | 39.82 | 49.33 | 5374 | 18.47 | 24.48 | 47.6 | 4667 | 9.305 | 14.2 | 46.74 | 1154 | 0.219 | 1.35
23.49 | 7158.6274 | 68.5461 | 51.3866 | 46.84 | 6154 | 34.61 | 40.04 | 49.42 | 5367 | 18.44 | 24.47 | 47.7 | 4663 | 9.29 | 14.19 | 46.84 | 1154 | 0.214 | 1.32
23.54 | 7160.853 | 68.5535 | 51.4081 | 46.94 | 6128 | 34.59 | 40.2 | 49.52 | 5361 | 18.44 | 24.5 | 47.8 | 4655 | 9.266 | 14.17 | 46.94 | 1155 | 0.212 | 1.31
23.59 | 7164.2044 | 68.3751 | 51.2983 | 47.03 | 6104 | 34.51 | 40.26 | 49.63 | 5357 | 18.47 | 24.55 | 47.9 | 4646 | 9.227 | 14.14 | 47.04 | 1157 | 0.212 | 1.3
23.64 | 7175.3672 | 68.442 | 51.4285 | 47.13 | 6083 | 34.38 | 40.25 | 49.73 | 5356 | 18.5 | 24.59 | 48 | 4637 | 9.194 | 14.12 | 47.14 | 1159 | 0.212 | 1.3
23.69 | 7184.3113 | 68.5312 | 51.5598 | 47.24 | 6067 | 34.28 | 40.23 | 49.83 | 5356 | 18.52 | 24.62 | 48.1 | 4631 | 9.18 | 14.12 | 47.25 | 1161 | 0.212 | 1.3
23.74 | 7191.0403 | 68.7394 | 51.7648 | 47.34 | 6057 | 34.17 | 40.16 | 49.92 | 5355 | 18.51 | 24.62 | 48.2 | 4627 | 9.172 | 14.12 | 47.34 | 1162 | 0.212 | 1.3
23.79 | 7202.2729 | 68.7022 | 51.8177 | 47.44 | 6054 | 34.07 | 40.08 | 50.02 | 5353 | 18.49 | 24.6 | 48.31 | 4625 | 9.165 | 14.11 | 47.44 | 1163 | 0.211 | 1.29
23.84 | 7212.4218 | 68.7914 | 51.9581 | 47.53 | 6054 | 33.9 | 39.88 | 50.13 | 5351 | 18.49 | 24.6 | 48.41 | 4624 | 9.142 | 14.08 | 47.54 | 1163 | 0.212 | 1.3
23.89 | 7222.6185 | 68.7766 | 52.0203 | 47.63 | 6056 | 33.74 | 39.67 | 50.23 | 5349 | 18.51 | 24.64 | 48.51 | 4622 | 9.12 | 14.05 | 47.64 | 1162 | 0.214 | 1.31
23.94 | 7233.9571 | 68.9773 | 52.254 | 47.74 | 6059 | 33.66 | 39.55 | 50.33 | 5347 | 18.56 | 24.72 | 48.61 | 4620 | 9.107 | 14.04 | 47.75 | 1160 | 0.217 | 1.33
23.99 | 7239.613 | 69.0665 | 52.3625 | 47.84 | 6062 | 33.57 | 39.44 | 50.42 | 5343 | 18.61 | 24.81 | 48.72 | 4620 | 9.099 | 14.03 | 47.84 | 1159 | 0.221 | 1.36
24.041 | 7243.0172 | 69.3044 | 52.5676 | 47.94 | 6065 | 33.55 | 39.39 | 50.52 | 5335 | 18.64 | 24.88 | 48.81 | 4619 | 9.091 | 14.02 | 47.94 | 1159 | 0.222 | 1.37
24.092 | 7236.2354 | 69.52 | 52.6817 | 48.04 | 6070 | 33.47 | 39.26 | 50.63 | 5325 | 18.6 | 24.88 | 48.91 | 4618 | 9.08 | 14 | 48.04 | 1158 | 0.221 | 1.36
24.143 | 7226.0387 | 69.5572 | 52.6356 | 48.14 | 6078 | 33.38 | 39.11 | 50.73 | 5314 | 18.51 | 24.8 | 49.01 | 4615 | 9.056 | 13.97 | 48.14 | 1160 | 0.219 | 1.34
24.194 | 7210.2141 | 69.4531 | 52.4418 | 48.24 | 6088 | 33.37 | 39.03 | 50.83 | 5304 | 18.38 | 24.68 | 49.11 | 4611 | 9.035 | 13.95 | 48.25 | 1161 | 0.213 | 1.31
24.245 | 7195.6002 | 69.178 | 52.1282 | 48.34 | 6098 | 33.45 | 39.06 | 50.94 | 5298 | 18.26 | 24.54 | 49.22 | 4606 | 9.028 | 13.96 | 48.34 | 1163 | 0.207 | 1.27
24.295 | 7178.7378 | 68.8212 | 51.7377 | 48.44 | 6102 | 33.53 | 39.13 | 51.04 | 5298 | 18.15 | 24.4 | 49.31 | 4602 | 9.021 | 13.96 | 48.44 | 1165 | 0.201 | 1.23
24.345 | 7170.9056 | 68.4495 | 51.4022 | 48.54 | 6101 | 33.57 | 39.18 | 51.14 | 5306 | 18.03 | 24.2 | 49.41 | 4598 | 9.014 | 13.96 | 48.54 | 1166 | 0.194 | 1.18
24.395 | 7164.1871 | 68.2636 | 51.2146 | 48.64 | 6095 | 33.55 | 39.2 | 51.24 | 5322 | 17.91 | 23.97 | 49.51 | 4592 | 9.005 | 13.96 | 48.64 | 1163 | 0.188 | 1.15
24.445 | 7161.9546 | 68.0108 | 51.009 | 48.74 | 6087 | 33.48 | 39.17 | 51.34 | 5345 | 17.82 | 23.74 | 49.61 | 4586 | 8.984 | 13.95 | 48.75 | 1159 | 0.185 | 1.14
24.495 | 7166.4196 | 67.825 | 50.9013 | 48.84 | 6080 | 33.43 | 39.15 | 51.44 | 5374 | 17.77 | 23.55 | 49.72 | 4581 | 8.968 | 13.94 | 48.84 | 1155 | 0.188 | 1.16
24.545 | 7173.1172 | 67.7357 | 50.8819 | 48.94 | 6075 | 33.39 | 39.14 | 51.54 | 5405 | 17.8 | 23.45 | 49.81 | 4579 | 8.969 | 13.95 | 48.94 | 1153 | 0.194 | 1.2
24.595 | 7178.7029 | 67.4978 | 50.7427 | 49.04 | 6071 | 33.31 | 39.07 | 51.64 | 5436 | 17.87 | 23.41 | 49.91 | 4580 | 8.962 | 13.93 | 49.04 | 1154 | 0.204 | 1.26
24.645 | 7186.5473 | 67.1335 | 50.5239 | 49.14 | 6068 | 33.24 | 39.01 | 51.74 | 5463 | 17.97 | 23.42 | 50.01 | 4581 | 8.96 | 13.93 | 49.14 | 1159 | 0.212 | 1.3
24.695 | 7194.3917 | 66.7767 | 50.3102 | 49.24 | 6063 | 33.22 | 39.01 | 51.84 | 5484 | 18.07 | 23.46 | 50.11 | 4581 | 8.953 | 13.92 | 49.25 | 1163 | 0.216 | 1.32
24.745 | 7198.8847 | 66.5611 | 50.1791 | 49.34 | 6059 | 33.18 | 38.99 | 51.94 | 5498 | 18.13 | 23.48 | 50.22 | 4578 | 8.94 | 13.9 | 49.34 | 1164 | 0.216 | 1.32
24.795 | 7203.3847 | 66.7098 | 50.3226 | 49.44 | 6052 | 33.17 | 39.03 | 52.04 | 5506 | 18.16 | 23.49 | 50.31 | 4573 | 8.95 | 13.94 | 49.44 | 1163 | 0.213 | 1.31
24.845 | 7203.3847 | 67.0889 | 50.6087 | 49.54 | 6045 | 33.11 | 39 | 52.14 | 5510 | 18.16 | 23.47 | 50.41 | 4569 | 8.949 | 13.95 | 49.54 | 1159 | 0.21 | 1.29
24.895 | 7201.1347 | 67.5647 | 50.9517 | 49.64 | 6036 | 33.03 | 38.97 | 52.24 | 5511 | 18.13 | 23.42 | 50.51 | 4567 | 8.94 | 13.94 | 49.64 | 1157 | 0.208 | 1.28
24.945 | 7192.1766 | 67.9365 | 51.1683 | 49.74 | 6027 | 33.04 | 39.03 | 52.34 | 5513 | 18.09 | 23.36 | 50.61 | 4566 | 8.916 | 13.9 | 49.75 | 1159 | 0.207 | 1.27
24.995 | 7176.5728 | 68.2636 | 51.3031 | 49.84 | 6016 | 33.1 | 39.17 | 52.44 | 5515 | 18.02 | 23.27 | 50.72 | 4568 | 8.855 | 13.8 | 49.84 | 1162 | 0.204 | 1.25
25.045 | 7158.7397 | 68.1744 | 51.1087 | 49.94 | 6005 | 33.19 | 39.36 | 52.54 | 5516 | 17.96 | 23.18 | 50.81 | 4573 | 8.8 | 13.7 | 49.94 | 1168 | 0.203 | 1.24
25.095 | 7138.8323 | 68.0331 | 50.861 | 50.04 | 5993 | 33.21 | 39.46 | 52.64 | 5511 | 17.91 | 23.14 | 50.91 | 4581 | 8.747 | 13.6 | 50.04 | 1172 | 0.202 | 1.22
25.145 | 7116.7128 | 67.8919 | 50.5981 | 50.14 | 5981 | 33.13 | 39.44 | 52.74 | 5497 | 17.89 | 23.17 | 51.01 | 4593 | 8.697 | 13.48 | 50.14 | 1176 | 0.202 | 1.22
25.195 | 7104.5758 | 67.9365 | 50.545 | 50.24 | 5972 | 33.02 | 39.37 | 52.84 | 5477 | 17.92 | 23.3 | 51.11 | 4609 | 8.668 | 13.39 | 50.25 | 1179 | 0.204 | 1.23
25.245 | 7106.7842 | 67.6763 | 50.3671 | 50.34 | 5966 | 32.91 | 39.28 | 52.94 | 5453 | 17.97 | 23.46 | 51.22 | 4625 | 8.654 | 13.33 | 50.34 | 1182 | 0.204 | 1.23
25.295 | 7116.7606 | 67.3789 | 50.2162 | 50.44 | 5968 | 32.91 | 39.26 | 53.04 | 5429 | 18.01 | 23.63 | 51.31 | 4639 | 8.669 | 13.31 | 50.44 | 1184 | 0.201 | 1.21
25.345 | 7140.0404 | 67.0666 | 50.1469 | 50.54 | 5977 | 32.96 | 39.27 | 53.14 | 5409 | 18.02 | 23.73 | 51.41 | 4652 | 8.725 | 13.36 | 50.54 | 1183 | 0.195 | 1.18
25.395 | 7167.7981 | 66.8436 | 50.1745 | 50.64 | 5994 | 32.96 | 39.16 | 53.24 | 5392 | 17.99 | 23.75 | 51.51 | 4663 | 8.802 | 13.44 | 50.64 | 1178 | 0.191 | 1.15
25.445 | 7195.6856 | 66.7916 | 50.3305 | 50.74 | 6017 | 32.87 | 38.9 | 53.34 | 5379 | 17.94 | 23.75 | 51.61 | 4670 | 8.884 | 13.55 | 50.75 | 1170 | 0.188 | 1.14
25.495 | 7211.3381 | 67.2005 | 50.7488 | 50.84 | 6043 | 32.69 | 38.52 | 53.45 | 5368 | 17.91 | 23.75 | 51.72 | 4676 | 8.962 | 13.65 | 50.84 | 1162 | 0.192 | 1.18
25.545 | 7212.4552 | 67.758 | 51.1778 | 50.94 | 6070 | 32.45 | 38.07 | 54.49 | 5329 | 18.15 | 24.25 | 51.81 | 4679 | 9.031 | 13.74 | 50.94 | 1157 | 0.199 | 1.23
25.595 | 7199.0598 | 68.3602 | 51.5367 | 51.04 | 6095 | 32.3 | 37.74 | 54.6 | 5324 | 18.12 | 24.24 | 51.91 | 4682 | 9.091 | 13.83 | 51.04 | 1156 | 0.206 | 1.27
25.645 | 7180.0677 | 68.732 | 51.6803 | 51.14 | 6115 | 32.29 | 37.6 | 54.7 | 5318 | 18.08 | 24.2 | 52.01 | 4685 | 9.136 | 13.89 | 51.14 | 1159 | 0.214 | 1.31
25.695 | 7158.7748 | 68.9773 | 51.7109 | 51.24 | 6128 | 32.36 | 37.6 | 54.8 | 5311 | 18.03 | 24.17 | 52.11 | 4692 | 9.164 | 13.91 | 51.25 | 1164 | 0.219 | 1.34
25.745 | 7140.9139 | 68.9401 | 51.5541 | 51.34 | 6135 | 32.53 | 37.75 | 54.89 | 5305 | 17.99 | 24.15 | 52.22 | 4700 | 9.198 | 13.93 | 51.34 | 1168 | 0.224 | 1.36
25.795 | 7132.0253 | 68.8881 | 51.4511 | 51.44 | 6137 | 32.66 | 37.9 | 54.99 | 5299 | 17.92 | 24.09 | 52.31 | 4710 | 9.275 | 14.02 | 51.44 | 1173 | 0.228 | 1.39
25.845 | 7136.4627 | 68.8658 | 51.4664 | 51.54 | 6135 | 32.74 | 38.01 | 55.1 | 5296 | 17.86 | 24.02 | 52.41 | 4722 | 9.415 | 14.2 | 51.54 | 1175 | 0.231 | 1.4
25.895 | 7144.2221 | 69.0293 | 51.6447 | 51.64 | 6130 | 32.79 | 38.1 | 55.2 | 5301 | 17.78 | 23.88 | 52.51 | 4731 | 9.588 | 14.43 | 51.64 | 1176 | 0.231 | 1.4
25.945 | 7151.9936 | 69.1334 | 51.7789 | 51.74 | 6124 | 32.78 | 38.11 | 55.3 | 5311 | 17.68 | 23.71 | 52.61 | 4738 | 9.755 | 14.66 | 51.75 | 1176 | 0.23 | 1.39
25.995 | 7160.8685 | 69.2598 | 51.9379 | 51.84 | 6119 | 32.8 | 38.17 | 55.39 | 5331 | 17.63 | 23.55 | 52.72 | 4741 | 9.868 | 14.82 | 51.84 | 1176 | 0.225 | 1.36
26.045 | 7165.299 | 69.4011 | 52.076 | 51.94 | 6114 | 32.78 | 38.18 | 55.49 | 5355 | 17.57 | 23.37 | 52.81 | 4737 | 9.913 | 14.9 | 51.94 | 1175 | 0.219 | 1.33
26.096 | 7165.299 | 69.1186 | 51.864 | 52.04 | 6111 | 32.73 | 38.14 | 55.6 | 5382 | 17.54 | 23.21 | 52.91 | 4729 | 9.916 | 14.93 | 52.04 | 1173 | 0.212 | 1.28
26.147 | 7163.0734 | 68.732 | 51.5579 | 52.15 | 6109 | 32.71 | 38.13 | 55.7 | 5409 | 17.54 | 23.09 | 53.01 | 4718 | 9.879 | 14.91 | 52.14 | 1171 | 0.206 | 1.25
26.198 | 7158.6222 | 68.442 | 51.3085 | 52.25 | 6110 | 32.67 | 38.08 | 55.8 | 5431 | 17.54 | 23 | 53.11 | 4706 | 9.83 | 14.87 | 52.25 | 1168 | 0.205 | 1.25
26.249 | 7144.2561 | 68.2264 | 51.0443 | 52.34 | 6112 | 32.67 | 38.07 | 55.89 | 5447 | 17.58 | 22.98 | 53.22 | 4696 | 9.781 | 14.83 | 52.34 | 1168 | 0.207 | 1.26
26.3 | 7133.2311 | 68.0406 | 50.8266 | 52.44 | 6115 | 32.69 | 38.07 | 55.99 | 5457 | 17.62 | 22.99 | 53.31 | 4690 | 9.739 | 14.79 | 52.44 | 1168 | 0.211 | 1.28
26.35 | 7120.0009 | 68.2115 | 50.8599 | 52.54 | 6120 | 32.66 | 38 | 56.1 | 5462 | 17.64 | 23 | 53.41 | 4687 | 9.706 | 14.75 | 52.54 | 1168 | 0.214 | 1.3
26.4 | 7106.7911 | 68.3974 | 50.9038 | 52.65 | 6127 | 32.64 | 37.93 | 56.2 | 5465 | 17.67 | 23.02 | 53.51 | 4687 | 9.669 | 14.69 | 52.64 | 1169 | 0.215 | 1.31
26.45 | 7093.6018 | 68.3751 | 50.7928 | 52.75 | 6134 | 32.61 | 37.85 | 56.33 | 5467 | 17.71 | 23.07 | 53.61 | 4689 | 9.639 | 14.64 | 52.75 | 1168 | 0.216 | 1.32
26.5 | 7093.6018 | 68.0703 | 50.5664 | 52.84 | 6140 | 32.59 | 37.79 | 56.43 | 5467 | 17.76 | 23.13 | 53.72 | 4691 | 9.605 | 14.58 | 52.84 | 1168 | 0.219 | 1.33
26.55 | 7094.6966 | 67.877 | 50.4306 | 52.94 | 6145 | 32.58 | 37.76 | 56.53 | 5466 | 17.77 | 23.16 | 53.81 | 4694 | 9.602 | 14.57 | 52.94 | 1169 | 0.223 | 1.36
26.6 | 7101.281 | 67.758 | 50.3889 | 53.04 | 6148 | 32.58 | 37.73 | 56.63 | 5465 | 17.75 | 23.14 | 53.91 | 4697 | 9.647 | 14.63 | 53.04 | 1169 | 0.227 | 1.38
26.65 | 7111.1653 | 67.6168 | 50.3538 | 53.15 | 6149 | 32.56 | 37.71 | 56.73 | 5465 | 17.71 | 23.08 | 54.01 | 4699 | 9.713 | 14.72 | 53.14 | 1171 | 0.232 | 1.41
26.7 | 7118.8294 | 67.5647 | 50.3693 | 53.25 | 6152 | 32.56 | 37.69 | 56.83 | 5468 | 17.69 | 23.03 | 54.11 | 4700 | 9.816 | 14.87 | 53.25 | 1173 | 0.234 | 1.42
26.75 | 7123.219 | 67.4384 | 50.3061 | 53.34 | 6157 | 32.58 | 37.68 | 56.93 | 5469 | 17.72 | 23.07 | 54.22 | 4697 | 9.922 | 15.04 | 53.34 | 1174 | 0.234 | 1.42
26.8 | 7122.1241 | 67.0146 | 49.9823 | 53.44 | 6165 | 32.6 | 37.65 | 57.03 | 5467 | 17.82 | 23.2 | 54.31 | 4691 | 10.02 | 15.21 | 53.44 | 1177 | 0.231 | 1.4
26.85 | 7115.5397 | 66.7098 | 49.709 | 53.54 | 6174 | 32.63 | 37.63 | 57.13 | 5460 | 17.94 | 23.39 | 54.41 | 4681 | 10.11 | 15.38 | 53.54 | 1177 | 0.226 | 1.37
26.9 | 7106.7469 | 66.3604 | 49.3875 | 53.65 | 6178 | 32.67 | 37.66 | 57.23 | 5447 | 18.05 | 23.59 | 54.51 | 4669 | 10.14 | 15.47 | 53.64 | 1178 | 0.222 | 1.34
26.95 | 7103.4522 | 65.8325 | 48.9719 | 53.75 | 6175 | 32.75 | 37.77 | 57.33 | 5431 | 18.15 | 23.8 | 54.61 | 4655 | 10.12 | 15.48 | 53.75 | 1179 | 0.219 | 1.32
27 | 7093.6135 | 65.4608 | 48.628 | 53.84 | 6161 | 32.84 | 37.95 | 57.43 | 5417 | 18.24 | 23.98 | 54.72 | 4642 | 10.04 | 15.4 | 53.84 | 1181 | 0.218 | 1.31
27.05 | 7099.1047 | 65.4831 | 48.6822 | 53.94 | 6140 | 32.9 | 38.16 | 57.53 | 5405 | 18.32 | 24.14 | 54.81 | 4632 | 9.941 | 15.28 | 53.94 | 1185 | 0.218 | 1.31
27.1 | 7113.4486 | 65.4533 | 48.7584 | 54.04 | 6114 | 32.98 | 38.41 | 57.63 | 5400 | 18.4 | 24.27 | 54.91 | 4625 | 9.859 | 15.18 | 54.04 | 1189 | 0.212 | 1.27
27.15 | 7121.1363 | 65.2749 | 48.678 | 54.15 | 6089 | 33.03 | 38.62 | 57.73 | 5399 | 18.45 | 24.33 | 55.01 | 4623 | 9.808 | 15.11 | 54.14 | 1188 | 0.204 | 1.22
27.2 | 7134.4075 | 65.1337 | 48.6632 | 54.25 | 6069 | 33.05 | 38.78 | 57.83 | 5405 | 18.5 | 24.37 | 55.11 | 4624 | 9.79 | 15.08 | 54.25 | 1184 | 0.196 | 1.18
27.25 | 7155.3398 | 65.1188 | 48.7948 | 54.35 | 6052 | 32.98 | 38.8 | 57.93 | 5414 | 18.59 | 24.45 | 55.22 | 4627 | 9.783 | 15.06 | 54.34 | 1176 | 0.19 | 1.15
27.3 | 7172.0713 | 64.9032 | 48.747 | 54.45 | 6039 | 32.76 | 38.63 | 58.03 | 5424 | 18.72 | 24.58 | 55.31 | 4631 | 9.766 | 15.02 | 54.44 | 1171 | 0.19 | 1.16
27.35 | 7182.1727 | 64.5761 | 48.5696 | 54.55 | 6030 | 32.54 | 38.43 | 58.13 | 5429 | 18.91 | 24.8 | 55.41 | 4633 | 9.729 | 14.95 | 54.54 | 1171 | 0.192 | 1.17
27.4 | 7197.8009 | 64.5909 | 48.6865 | 54.65 | 6024 | 32.41 | 38.31 | 58.23 | 5428 | 19.1 | 25.06 | 55.51 | 4633 | 9.669 | 14.86 | 54.64 | 1173 | 0.193 | 1.17
27.45 | 7207.9181 | 64.9106 | 48.9963 | 54.75 | 6020 | 32.41 | 38.33 | 58.33 | 5423 | 19.27 | 25.3 | 55.61 | 4631 | 9.61 | 14.78 | 54.75 | 1174 | 0.191 | 1.16
27.5 | 7211.28 | 65.2601 | 49.283 | 54.85 | 6018 | 32.49 | 38.44 | 58.43 | 5415 | 19.37 | 25.48 | 55.72 | 4630 | 9.563 | 14.71 | 54.84 | 1174 | 0.188 | 1.14
27.55 | 7198.9721 | 65.3567 | 49.2717 | 54.95 | 6017 | 32.48 | 38.44 | 58.53 | 5408 | 19.43 | 25.58 | 55.81 | 4631 | 9.529 | 14.65 | 54.94 | 1171 | 0.188 | 1.14
27.6 | 7182.2146 | 65.6169 | 49.3528 | 55.05 | 6017 | 32.33 | 38.26 | 58.63 | 5403 | 19.44 | 25.62 | 55.91 | 4634 | 9.499 | 14.6 | 55.04 | 1171 | 0.19 | 1.16
27.65 | 7164.3815 | 65.6169 | 49.2302 | 55.15 | 6019 | 32.1 | 37.97 | 58.73 | 5400 | 19.43 | 25.63 | 56.01 | 4637 | 9.454 | 14.52 | 55.14 | 1172 | 0.192 | 1.17
27.7 | 7144.2878 | 65.6689 | 49.1311 | 55.25 | 6022 | 31.94 | 37.77 | 58.83 | 5398 | 19.42 | 25.62 | 56.11 | 4638 | 9.394 | 14.42 | 55.25 | 1172 | 0.192 | 1.17
27.75 | 7135.3576 | 65.7061 | 49.0974 | 55.35 | 6024 | 31.95 | 37.76 | 58.94 | 5397 | 19.4 | 25.6 | 56.22 | 4635 | 9.332 | 14.34 | 55.34 | 1169 | 0.194 | 1.18
27.8 | 7137.5797 | 65.9738 | 49.3128 | 55.45 | 6024 | 32.13 | 37.98 | 59.04 | 5398 | 19.41 | 25.6 | 56.31 | 4630 | 9.29 | 14.29 | 55.44 | 1165 | 0.196 | 1.2
27.85 | 7139.7915 | 65.6541 | 49.089 | 55.55 | 6021 | 32.35 | 38.26 | 59.14 | 5400 | 19.43 | 25.62 | 56.41 | 4623 | 9.261 | 14.27 | 55.54 | 1162 | 0.202 | 1.24
27.9 | 7150.8852 | 65.4831 | 49.0373 | 55.65 | 6017 | 32.48 | 38.43 | 59.23 | 5401 | 19.5 | 25.71 | 56.51 | 4615 | 9.223 | 14.23 | 55.64 | 1162 | 0.208 | 1.27
27.95 | 7165.3406 | 65.1188 | 48.863 | 55.75 | 6012 | 32.46 | 38.45 | 59.33 | 5401 | 19.59 | 25.83 | 56.61 | 4607 | 9.18 | 14.19 | 55.75 | 1165 | 0.211 | 1.29
28 | 7178.7779 | 64.8586 | 48.7591 | 55.85 | 6008 | 32.31 | 38.3 | 59.44 | 5398 | 19.66 | 25.93 | 56.72 | 4600 | 9.12 | 14.12 | 55.84 | 1169 | 0.211 | 1.28
28.05 | 7193.3918 | 64.5463 | 48.6231 | 55.95 | 6005 | 32.12 | 38.08 | 59.54 | 5394 | 19.69 | 25.99 | 56.81 | 4595 | 9.058 | 14.04 | 55.94 | 1171 | 0.208 | 1.27
28.1 | 7210.2017 | 64.6504 | 48.8153 | 56.05 | 6007 | 31.9 | 37.81 | 59.64 | 5392 | 19.69 | 26.01 | 56.91 | 4596 | 9.034 | 14 | 56.04 | 1171 | 0.205 | 1.24
28.15 | 7216.9412 | 64.8363 | 49.0014 | 56.15 | 6013 | 31.66 | 37.49 | 59.73 | 5394 | 19.66 | 25.95 | 57.01 | 4601 | 9.028 | 13.97 | 56.14 | 1170 | 0.201 | 1.22
28.2 | 7218.0653 | 65.0593 | 49.1776 | 56.25 | 6022 | 31.43 | 37.16 | 59.83 | 5398 | 19.64 | 25.9 | 57.11 | 4609 | 9.037 | 13.96 | 56.25 | 1170 | 0.199 | 1.21
28.25 | 7214.6824 | 65.3121 | 49.3456 | 56.35 | 6034 | 31.21 | 36.83 | 59.94 | 5407 | 19.64 | 25.87 | 57.22 | 4619 | 9.058 | 13.96 | 56.34 | 1173 | 0.198 | 1.2
28.3 | 7210.1541 | 65.5351 | 49.483 | 56.45 | 6049 | 31.09 | 36.6 | 60.04 | 5415 | 19.67 | 25.87 | 57.31 | 4627 | 9.067 | 13.95 | 56.44 | 1176 | 0.197 | 1.19
28.35 | 7206.7606 | 65.5351 | 49.4597 | 56.56 | 6066 | 31.08 | 36.48 | 60.14 | 5420 | 19.76 | 25.96 | 57.41 | 4632 | 9.072 | 13.95 | 56.54 | 1179 | 0.196 | 1.18
28.4 | 7209.0211 | 65.5723 | 49.5033 | 56.66 | 6081 | 31.14 | 36.46 | 60.23 | 5421 | 19.87 | 26.1 | 57.51 | 4634 | 9.081 | 13.96 | 56.64 | 1179 | 0.192 | 1.16
28.45 | 7210.147 | 65.7061 | 49.6121 | 56.77 | 6097 | 31.28 | 36.53 | 60.33 | 5417 | 19.98 | 26.27 | 57.61 | 4632 | 9.092 | 13.98 | 56.75 | 1175 | 0.189 | 1.14
28.5 | 7203.4285 | 65.721 | 49.5771 | 56.87 | 6109 | 31.39 | 36.59 | 60.44 | 5410 | 20.09 | 26.44 | 57.72 | 4628 | 9.103 | 14.01 | 56.84 | 1169 | 0.186 | 1.13
28.55 | 7194.4565 | 65.602 | 49.4257 | 56.97 | 6116 | 31.55 | 36.74 | 60.54 | 5403 | 20.14 | 26.55 | 57.81 | 4623 | 9.105 | 14.02 | 56.94 | 1162 | 0.185 | 1.14
28.6 | 7181.0402 | 65.5649 | 49.3056 | 57.06 | 6118 | 31.67 | 36.87 | 60.64 | 5397 | 20.14 | 26.57 | 57.91 | 4619 | 9.104 | 14.03 | 57.04 | 1157 | 0.189 | 1.16
28.65 | 7160.9465 | 65.2452 | 48.9279 | 57.16 | 6116 | 31.75 | 36.97 | 60.73 | 5397 | 20.12 | 26.55 | 58.01 | 4615 | 9.095 | 14.03 | 57.14 | 1155 | 0.193 | 1.19
28.7 | 7142.0428 | 64.985 | 48.6041 | 57.27 | 6113 | 31.82 | 37.06 | 60.83 | 5401 | 20.11 | 26.51 | 58.11 | 4611 | 9.087 | 14.03 | 57.25 | 1154 | 0.198 | 1.22
28.75 | 7130.9835 | 64.7396 | 48.3456 | 57.37 | 6111 | 31.81 | 37.07 | 60.94 | 5407 | 20.14 | 26.53 | 58.22 | 4608 | 9.091 | 14.05 | 57.34 | 1154 | 0.203 | 1.25
28.8 | 7116.6397 | 64.7099 | 48.2262 | 57.47 | 6109 | 31.83 | 37.11 | 61.04 | 5411 | 20.22 | 26.61 | 58.31 | 4606 | 9.106 | 14.08 | 57.44 | 1154 | 0.206 | 1.27
28.85 | 7108.9282 | 64.6579 | 48.1352 | 57.56 | 6106 | 31.87 | 37.17 | 61.14 | 5412 | 20.3 | 26.71 | 58.41 | 4607 | 9.124 | 14.1 | 57.54 | 1156 | 0.208 | 1.28
28.9 | 7112.2382 | 64.6653 | 48.1631 | 57.66 | 6102 | 31.88 | 37.2 | 61.23 | 5409 | 20.36 | 26.8 | 58.51 | 4609 | 9.135 | 14.11 | 57.64 | 1159 | 0.207 | 1.27
28.95 | 7126.6489 | 64.6133 | 48.2219 | 57.77 | 6098 | 31.9 | 37.25 | 61.33 | 5404 | 20.37 | 26.85 | 58.61 | 4611 | 9.146 | 14.12 | 57.75 | 1161 | 0.204 | 1.25
29 | 7148.9408 | 64.5315 | 48.3115 | 57.87 | 6096 | 31.93 | 37.3 | 61.44 | 5399 | 20.37 | 26.87 | 58.72 | 4612 | 9.143 | 14.12 | 57.84 | 1163 | 0.2 | 1.23
29.05 | 7174.5172 | 64.5315 | 48.4844 | 57.97 | 6096 | 31.95 | 37.33 | 61.54 | 5394 | 20.35 | 26.86 | 58.81 | 4612 | 9.143 | 14.12 | 57.94 | 1165 | 0.196 | 1.2
29.1 | 7200.1733 | 64.814 | 48.8707 | 58.06 | 6096 | 32.01 | 37.39 | 61.64 | 5392 | 20.33 | 26.85 | 58.91 | 4613 | 9.152 | 14.13 | 58.04 | 1167 | 0.193 | 1.18
29.15 | 7219.2247 | 65.4013 | 49.4441 | 58.16 | 6096 | 32.08 | 37.47 | 61.74 | 5394 | 20.31 | 26.81 | 59.01 | 4615 | 9.155 | 14.13 | 58.14 | 1169 | 0.191 | 1.16
29.2 | 7228.2389 | 65.9143 | 49.8941 | 58.27 | 6095 | 32.09 | 37.49 | 61.84 | 5400 | 20.29 | 26.76 | 59.11 | 4618 | 9.154 | 14.12 | 58.25 | 1170 | 0.19 | 1.16
29.25 | 7228.2389 | 66.4942 | 50.3331 | 58.37 | 6095 | 32.06 | 37.45 | 61.94 | 5408 | 20.32 | 26.76 | 59.22 | 4619 | 9.16 | 14.12 | 58.34 | 1171 | 0.191 | 1.16
29.3 | 7225.9783 | 67.0666 | 50.7505 | 58.47 | 6096 | 32.02 | 37.4 | 62.04 | 5415 | 20.36 | 26.77 | 59.31 | 4620 | 9.168 | 14.13 | 58.44 | 1171 | 0.193 | 1.17
29.35 | 7214.7105 | 67.2228 | 50.7893 | 58.56 | 6100 | 31.97 | 37.32 | 62.14 | 5418 | 20.41 | 26.82 | 59.41 | 4619 | 9.178 | 14.15 | 58.54 | 1171 | 0.196 | 1.19
29.4 | 7203.4427 | 67.0518 | 50.581 | 58.66 | 6106 | 31.98 | 37.29 | 62.24 | 5419 | 20.47 | 26.9 | 59.51 | 4618 | 9.196 | 14.18 | 58.64 | 1173 | 0.2 | 1.21
29.45 | 7194.4286 | 66.8064 | 50.3329 | 58.77 | 6112 | 32.08 | 37.38 | 62.34 | 5415 | 20.51 | 26.97 | 59.61 | 4619 | 9.219 | 14.21 | 58.75 | 1174 | 0.202 | 1.23
29.5 | 7180.9704 | 66.3158 | 49.8697 | 58.87 | 6116 | 32.21 | 37.5 | 62.44 | 5410 | 20.55 | 27.05 | 59.72 | 4621 | 9.235 | 14.23 | 58.84 | 1175 | 0.205 | 1.24
29.55 | 7171.9983 | 65.8474 | 49.4557 | 58.97 | 6117 | 32.36 | 37.67 | 62.54 | 5403 | 20.58 | 27.13 | 59.81 | 4626 | 9.244 | 14.23 | 58.94 | 1175 | 0.207 | 1.26
29.6 | 7167.5402 | 65.5426 | 49.1961 | 59.07 | 6117 | 32.49 | 37.83 | 62.64 | 5396 | 20.58 | 27.16 | 59.91 | 4629 | 9.246 | 14.22 | 59.04 | 1175 | 0.21 | 1.27
29.65 | 7165.3077 | 65.3493 | 49.0358 | 59.17 | 6116 | 32.57 | 37.91 | 62.74 | 5391 | 20.6 | 27.21 | 60.01 | 4632 | 9.219 | 14.17 | 59.14 | 1175 | 0.212 | 1.29
29.7 | 7154.1968 | 65.037 | 48.7258 | 59.27 | 6117 | 32.62 | 37.97 | 62.84 | 5386 | 20.58 | 27.21 | 60.11 | 4635 | 9.186 | 14.11 | 59.25 | 1177 | 0.215 | 1.3
29.75 | 7153.0866 | 64.9181 | 48.6291 | 59.37 | 6120 | 32.62 | 37.95 | 62.94 | 5382 | 20.58 | 27.22 | 60.22 | 4642 | 9.161 | 14.05 | 59.34 | 1178 | 0.215 | 1.3
29.8 | 7155.3191 | 64.5984 | 48.4047 | 59.47 | 6127 | 32.61 | 37.9 | 63.04 | 5378 | 20.58 | 27.25 | 60.31 | 4654 | 9.141 | 13.99 | 59.44 | 1178 | 0.215 | 1.3
29.85 | 7162.0168 | 64.2861 | 48.2159 | 59.57 | 6137 | 32.61 | 37.83 | 63.14 | 5372 | 20.56 | 27.25 | 60.41 | 4670 | 9.149 | 13.95 | 59.54 | 1178 | 0.214 | 1.29
29.9 | 7164.2493 | 64.1523 | 48.1305 | 59.67 | 6149 | 32.63 | 37.78 | 63.24 | 5367 | 20.55 | 27.26 | 60.51 | 4687 | 9.193 | 13.97 | 59.64 | 1177 | 0.213 | 1.29
29.95 | 7173.1241 | 64.2861 | 48.2906 | 59.77 | 6160 | 32.69 | 37.79 | 63.34 | 5365 | 20.51 | 27.23 | 60.61 | 4702 | 9.265 | 14.03 | 59.75 | 1176 | 0.211 | 1.28
30 | 7175.3463 | 64.4274 | 48.4117 | 59.87 | 6169 | 32.76 | 37.82 | 63.44 | 5369 | 20.46 | 27.14 | 60.72 | 4714 | 9.363 | 14.14 | 59.84 | 1176 | 0.21 | 1.27
30.05 | 7169.7779 | 64.5984 | 48.5026 | 59.97 | 6177 | 32.84 | 37.86 | 63.54 | 5378 | 20.42 | 27.03 | 60.81 | 4723 | 9.465 | 14.27 | 59.94 | 1176 | 0.207 | 1.25
30.1 | 7163.0803 | 64.8065 | 48.6134 | 60.07 | 6185 | 32.91 | 37.89 | 63.64 | 5389 | 20.4 | 26.96 | 60.91 | 4727 | 9.537 | 14.37 | 60.04 | 1177 | 0.203 | 1.23
30.15 | 7158.6222 | 64.9329 | 48.6779 | 60.17 | 6193 | 33 | 37.94 | 63.74 | 5398 | 20.42 | 26.93 | 61.01 | 4725 | 9.561 | 14.41 | 60.14 | 1176 | 0.198 | 1.2
30.2 | 7150.8507 | 64.9775 | 48.6585 | 60.27 | 6202 | 33.1 | 38 | 63.84 | 5403 | 20.46 | 26.97 | 61.11 | 4718 | 9.553 | 14.42 | 60.25 | 1175 | 0.194 | 1.17
30.25 | 7148.6286 | 65.0519 | 48.699 | 60.37 | 6212 | 33.23 | 38.09 | 63.94 | 5404 | 20.53 | 27.06 | 61.22 | 4706 | 9.533 | 14.43 | 60.34 | 1174 | 0.191 | 1.16
30.3 | 7148.6286 | 65.2452 | 48.8437 | 60.47 | 6220 | 33.36 | 38.19 | 64.04 | 5399 | 20.61 | 27.18 | 61.31 | 4693 | 9.524 | 14.45 | 60.44 | 1173 | 0.19 | 1.15
30.35 | 7145.3031 | 65.4459 | 48.9712 | 60.57 | 6224 | 33.46 | 38.28 | 64.14 | 5391 | 20.69 | 27.33 | 61.41 | 4680 | 9.535 | 14.51 | 60.54 | 1175 | 0.19 | 1.15
30.4 | 7138.6676 | 65.4533 | 48.9313 | 60.67 | 6224 | 33.57 | 38.4 | 64.24 | 5378 | 20.74 | 27.46 | 61.51 | 4668 | 9.541 | 14.55 | 60.64 | 1176 | 0.19 | 1.15
30.45 | 7139.7727 | 65.2526 | 48.7887 | 60.77 | 6216 | 33.68 | 38.58 | 64.34 | 5365 | 20.71 | 27.48 | 61.61 | 4658 | 9.524 | 14.56 | 60.75 | 1177 | 0.191 | 1.16
30.5 | 7141.9948 | 65.0891 | 48.6816 | 60.87 | 6199 | 33.77 | 38.79 | 64.44 | 5355 | 20.58 | 27.36 | 61.72 | 4648 | 9.483 | 14.53 | 60.84 | 1177 | 0.192 | 1.16
30.55 | 7148.682 | 64.8363 | 48.538 | 60.97 | 6175 | 33.85 | 39.03 | 64.54 | 5351 | 20.4 | 27.14 | 61.81 | 4640 | 9.435 | 14.48 | 60.94 | 1176 | 0.192 | 1.16
30.6 | 7157.5845 | 64.7917 | 48.565 | 61.07 | 6148 | 33.94 | 39.31 | 64.64 | 5354 | 20.25 | 26.93 | 61.91 | 4634 | 9.392 | 14.43 | 61.04 | 1173 | 0.193 | 1.17
30.65 | 7169.7969 | 64.8809 | 48.7148 | 61.17 | 6122 | 34 | 39.55 | 64.74 | 5363 | 20.18 | 26.8 | 62.01 | 4631 | 9.36 | 14.39 | 61.14 | 1171 | 0.195 | 1.19
30.7 | 7176.4634 | 65.1708 | 48.978 | 61.27 | 6101 | 34.05 | 39.75 | 64.84 | 5377 | 20.21 | 26.77 | 62.11 | 4629 | 9.338 | 14.36 | 61.25 | 1170 | 0.199 | 1.21
30.75 | 7173.1328 | 65.4162 | 49.1396 | 61.37 | 6086 | 34.06 | 39.85 | 64.94 | 5392 | 20.28 | 26.78 | 62.22 | 4631 | 9.331 | 14.35 | 61.34 | 1170 | 0.204 | 1.24
30.8 | 7165.3371 | 65.6466 | 49.2591 | 61.47 | 6078 | 34.01 | 39.84 | 65.04 | 5408 | 20.35 | 26.8 | 62.31 | 4635 | 9.338 | 14.35 | 61.44 | 1171 | 0.209 | 1.27
30.85 | 7157.5414 | 65.5574 | 49.1386 | 61.57 | 6075 | 33.98 | 39.83 | 65.14 | 5422 | 20.46 | 26.87 | 62.41 | 4640 | 9.35 | 14.35 | 61.54 | 1172 | 0.213 | 1.29
30.9 | 7153.0763 | 65.5426 | 49.0968 | 61.67 | 6074 | 33.95 | 39.8 | 65.24 | 5432 | 20.58 | 26.98 | 62.52 | 4645 | 9.368 | 14.36 | 61.64 | 1174 | 0.216 | 1.31
30.95 | 7156.433 | 65.5649 | 49.1366 | 61.77 | 6070 | 33.93 | 39.8 | 65.35 | 5438 | 20.71 | 27.12 | 62.62 | 4648 | 9.374 | 14.36 | 61.75 | 1176 | 0.217 | 1.31
31 | 7167.5958 | 65.6095 | 49.2467 | 61.87 | 6064 | 33.81 | 39.7 | 65.45 | 5441 | 20.79 | 27.21 | 62.72 | 4649 | 9.37 | 14.35 | 61.84 | 1176 | 0.216 | 1.31
31.05 | 7174.2726 | 65.6764 | 49.3429 | 62 | 6058 | 33.62 | 39.52 | 66.49 | 5402 | 20.36 | 26.84 | 62.82 | 4649 | 9.361 | 14.34 | 61.94 | 1176 | 0.216 | 1.31
31.1 | 7179.8322 | 65.9961 | 49.6215 | 62.1 | 6056 | 33.48 | 39.37 | 66.6 | 5399 | 20.35 | 26.84 | 62.92 | 4649 | 9.348 | 14.32 | 62.04 | 1177 | 0.215 | 1.3
31.15 | 7183.1784 | 66.2563 | 49.8403 | 62.21 | 6059 | 33.37 | 39.22 | 66.7 | 5397 | 20.36 | 26.87 | 63.02 | 4649 | 9.342 | 14.31 | 62.14 | 1176 | 0.215 | 1.3
31.2 | 7175.3706 | 66.3752 | 49.8755 | 62.31 | 6066 | 33.39 | 39.2 | 66.8 | 5395 | 20.36 | 26.88 | 63.12 | 4649 | 9.347 | 14.32 | 62.25 | 1177 | 0.215 | 1.3
31.25 | 7168.6521 | 66.5314 | 49.9461 | 62.41 | 6074 | 33.39 | 39.15 | 66.9 | 5394 | 20.35 | 26.87 | 63.22 | 4650 | 9.355 | 14.33 | 62.35 | 1177 | 0.213 | 1.29
31.3 | 7169.771 | 66.7098 | 50.0878 | 62.5 | 6082 | 33.37 | 39.07 | 67 | 5394 | 20.32 | 26.83 | 63.32 | 4651 | 9.36 | 14.33 | 62.45 | 1176 | 0.21 | 1.27
31.35 | 7176.5 | 66.9179 | 50.2913 | 62.6 | 6088 | 33.3 | 38.95 | 67.1 | 5396 | 20.31 | 26.81 | 63.42 | 4652 | 9.349 | 14.31 | 62.55 | 1174 | 0.207 | 1.26
31.4 | 7184.3689 | 66.9774 | 50.3912 | 62.71 | 6092 | 33.22 | 38.83 | 67.2 | 5400 | 20.33 | 26.81 | 63.52 | 4651 | 9.315 | 14.26 | 62.65 | 1173 | 0.205 | 1.25
31.45 | 7200.0703 | 66.9774 | 50.5013 | 62.81 | 6093 | 33.15 | 38.74 | 67.3 | 5403 | 20.37 | 26.85 | 63.62 | 4648 | 9.274 | 14.21 | 62.75 | 1174 | 0.205 | 1.24
31.504 | 7213.5705 | 66.8956 | 50.5342 | 62.91 | 6094 | 33.11 | 38.69 | 67.4 | 5405 | 20.44 | 26.93 | 63.72 | 4645 | 9.232 | 14.15 | 62.85 | 1177 | 0.205 | 1.24
31.558 | 7223.7194 | 66.8956 | 50.6053 | 63 | 6094 | 33.11 | 38.68 | 67.5 | 5406 | 20.5 | 27.01 | 63.82 | 4642 | 9.218 | 14.14 | 62.95 | 1181 | 0.204 | 1.23
31.612 | 7225.9765 | 66.8956 | 50.6211 | 63.1 | 6097 | 33.07 | 38.62 | 67.6 | 5404 | 20.55 | 27.08 | 63.92 | 4643 | 9.23 | 14.16 | 63.05 | 1185 | 0.2 | 1.2
31.666 | 7221.4694 | 66.9923 | 50.6626 | 63.21 | 6101 | 33.01 | 38.53 | 67.7 | 5401 | 20.58 | 27.13 | 64.02 | 4645 | 9.263 | 14.2 | 63.15 | 1184 | 0.193 | 1.16
31.72 | 7212.4553 | 67.1856 | 50.7454 | 63.31 | 6104 | 32.97 | 38.47 | 67.8 | 5396 | 20.6 | 27.18 | 64.12 | 4650 | 9.315 | 14.26 | 63.25 | 1178 | 0.188 | 1.14
31.77 | 7202.3064 | 67.2005 | 50.6852 | 63.41 | 6104 | 32.91 | 38.39 | 67.9 | 5391 | 20.63 | 27.25 | 64.22 | 4656 | 9.363 | 14.32 | 63.35 | 1173 | 0.189 | 1.15
31.82 | 7191.0386 | 67.0146 | 50.4659 | 63.5 | 6099 | 32.85 | 38.36 | 68 | 5385 | 20.63 | 27.27 | 64.32 | 4659 | 9.398 | 14.36 | 63.45 | 1170 | 0.196 | 1.19
31.87 | 7185.4092 | 66.5983 | 50.1132 | 63.6 | 6087 | 32.8 | 38.37 | 68.1 | 5378 | 20.61 | 27.28 | 64.42 | 4661 | 9.418 | 14.39 | 63.55 | 1173 | 0.204 | 1.24
31.92 | 7187.6592 | 66.3752 | 49.961 | 63.71 | 6072 | 32.63 | 38.26 | 68.2 | 5372 | 20.56 | 27.25 | 64.52 | 4662 | 9.427 | 14.4 | 63.65 | 1180 | 0.208 | 1.25
31.97 | 7193.2798 | 66.0704 | 49.7704 | 63.81 | 6056 | 32.45 | 38.16 | 68.3 | 5367 | 20.49 | 27.19 | 64.62 | 4663 | 9.441 | 14.42 | 63.75 | 1183 | 0.205 | 1.24
32.02 | 7198.9005 | 65.8028 | 49.6075 | 63.91 | 6043 | 32.31 | 38.07 | 68.4 | 5363 | 20.47 | 27.18 | 64.72 | 4665 | 9.471 | 14.46 | 63.85 | 1182 | 0.201 | 1.21
32.07 | 7205.64 | 65.6541 | 49.5418 | 64 | 6033 | 32.29 | 38.12 | 68.5 | 5362 | 20.45 | 27.16 | 64.82 | 4669 | 9.511 | 14.5 | 63.95 | 1177 | 0.197 | 1.19
32.12 | 7207.8864 | 65.6838 | 49.5797 | 64.1 | 6027 | 32.5 | 38.41 | 68.6 | 5359 | 20.44 | 27.15 | 64.92 | 4675 | 9.547 | 14.54 | 64.05 | 1171 | 0.198 | 1.2
32.17 | 7204.5141 | 65.6615 | 49.5396 | 64.21 | 6022 | 32.83 | 38.82 | 68.7 | 5355 | 20.39 | 27.11 | 65.02 | 4683 | 9.573 | 14.56 | 64.15 | 1168 | 0.202 | 1.23
32.22 | 7196.6574 | 65.6838 | 49.5024 | 64.31 | 6019 | 33.13 | 39.2 | 68.8 | 5348 | 20.3 | 27.03 | 65.12 | 4692 | 9.599 | 14.57 | 64.25 | 1169 | 0.206 | 1.26
32.27 | 7187.6854 | 65.8399 | 49.5582 | 64.41 | 6017 | 33.25 | 39.34 | 68.91 | 5343 | 20.21 | 26.94 | 65.22 | 4699 | 9.624 | 14.58 | 64.35 | 1172 | 0.211 | 1.29
32.32 | 7178.7134 | 66.0481 | 49.6529 | 64.51 | 6017 | 33.11 | 39.19 | 69.01 | 5341 | 20.14 | 26.85 | 65.32 | 4705 | 9.655 | 14.61 | 64.45 | 1176 | 0.214 | 1.29
32.37 | 7174.2274 | 66.0481 | 49.6218 | 64.61 | 6018 | 32.81 | 38.83 | 69.11 | 5345 | 20.1 | 26.78 | 65.44 | 4711 | 9.691 | 14.65 | 64.56 | 1178 | 0.213 | 1.29
32.42 | 7180.988 | 65.9589 | 49.6015 | 64.71 | 6024 | 32.54 | 38.46 | 69.2 | 5352 | 20.09 | 26.73 | 65.53 | 4715 | 9.71 | 14.67 | 64.66 | 1179 | 0.212 | 1.28
32.47 | 7194.5094 | 65.9886 | 49.7173 | 64.81 | 6031 | 32.34 | 38.19 | 69.3 | 5361 | 20.1 | 26.7 | 65.63 | 4719 | 9.741 | 14.7 | 64.75 | 1177 | 0.211 | 1.28
32.52 | 7218.303 | 65.9292 | 49.8368 | 64.91 | 6040 | 32.3 | 38.08 | 69.41 | 5369 | 20.1 | 26.66 | 65.73 | 4724 | 9.785 | 14.75 | 64.85 | 1175 | 0.212 | 1.29
32.57 | 7246.7186 | 65.7136 | 49.8693 | 65.01 | 6048 | 32.38 | 38.12 | 70.51 | 5403 | 19.93 | 26.27 | 65.83 | 4727 | 9.837 | 14.82 | 64.95 | 1176 | 0.215 | 1.3
32.62 | 7274.0617 | 65.8102 | 50.1311 | 65.11 | 6056 | 32.44 | 38.14 | 70.61 | 5409 | 19.96 | 26.27 | 65.94 | 4726 | 9.927 | 14.96 | 65.06 | 1179 | 0.215 | 1.3
32.67 | 7290.0864 | 66.0407 | 50.4175 | 65.21 | 6063 | 32.51 | 38.18 | 70.7 | 5415 | 19.99 | 26.29 | 66.03 | 4721 | 10.03 | 15.13 | 65.16 | 1181 | 0.212 | 1.28
32.72 | 7303.8652 | 66.3381 | 50.7403 | 65.31 | 6070 | 32.53 | 38.16 | 70.8 | 5420 | 20.05 | 26.35 | 66.13 | 4710 | 10.13 | 15.32 | 65.25 | 1180 | 0.206 | 1.24
32.77 | 7306.1725 | 66.68 | 51.018 | 65.41 | 6076 | 32.51 | 38.1 | 70.91 | 5424 | 20.1 | 26.39 | 66.23 | 4694 | 10.23 | 15.52 | 65.35 | 1176 | 0.2 | 1.21
32.82 | 7299.2505 | 66.9551 | 51.1799 | 65.51 | 6082 | 32.52 | 38.08 | 71.01 | 5427 | 20.11 | 26.39 | 66.33 | 4677 | 10.28 | 15.65 | 65.45 | 1171 | 0.196 | 1.19
32.87 | 7290.0211 | 67.0666 | 51.2003 | 65.61 | 6086 | 32.56 | 38.09 | 71.11 | 5430 | 20.09 | 26.35 | 66.44 | 4660 | 10.3 | 15.75 | 65.56 | 1169 | 0.195 | 1.19
32.92 | 7280.8209 | 66.9402 | 51.0393 | 65.71 | 6090 | 32.59 | 38.1 | 71.2 | 5436 | 20.07 | 26.29 | 66.53 | 4643 | 10.3 | 15.8 | 65.66 | 1169 | 0.194 | 1.18
32.97 | 7267.0421 | 66.7544 | 50.8013 | 65.81 | 6094 | 32.62 | 38.12 | 71.3 | 5441 | 20.09 | 26.29 | 66.63 | 4630 | 10.3 | 15.84 | 65.75 | 1170 | 0.193 | 1.17
33.02 | 7251.0426 | 66.6354 | 50.5991 | 65.91 | 6099 | 32.67 | 38.14 | 71.41 | 5443 | 20.14 | 26.35 | 66.73 | 4619 | 10.29 | 15.87 | 65.85 | 1171 | 0.191 | 1.16
33.07 | 7238.5211 | 66.5611 | 50.4554 | 66.01 | 6104 | 32.69 | 38.13 | 71.51 | 5441 | 20.19 | 26.42 | 66.83 | 4612 | 10.27 | 15.86 | 65.95 | 1173 | 0.19 | 1.16
33.12 | 7226.0192 | 66.3901 | 50.2389 | 66.11 | 6109 | 32.71 | 38.12 | 71.61 | 5432 | 20.21 | 26.49 | 66.94 | 4608 | 10.25 | 15.84 | 66.06 | 1173 | 0.19 | 1.15
33.17 | 7207.9621 | 66.2563 | 50.0123 | 66.21 | 6115 | 32.73 | 38.12 | 71.72 | 5418 | 20.15 | 26.49 | 67.03 | 4606 | 10.21 | 15.78 | 66.16 | 1175 | 0.192 | 1.16
33.22 | 7189.9895 | 66.1002 | 49.77 | 66.31 | 6120 | 32.71 | 38.06 | 71.82 | 5403 | 20.04 | 26.41 | 67.13 | 4606 | 10.16 | 15.71 | 66.25 | 1177 | 0.192 | 1.16
33.27 | 7175.4438 | 65.9812 | 49.58 | 66.41 | 6124 | 32.69 | 38.01 | 71.92 | 5390 | 19.91 | 26.31 | 67.23 | 4610 | 10.15 | 15.67 | 66.35 | 1178 | 0.192 | 1.16
33.32 | 7158.7123 | 65.9886 | 49.4699 | 66.51 | 6128 | 32.69 | 37.99 | 72.02 | 5381 | 19.76 | 26.15 | 67.33 | 4615 | 10.15 | 15.65 | 66.45 | 1181 | 0.193 | 1.16
33.37 | 7143.1085 | 65.8771 | 49.2787 | 66.61 | 6131 | 32.68 | 37.96 | 72.11 | 5380 | 19.66 | 26.02 | 67.44 | 4623 | 10.16 | 15.65 | 66.56 | 1183 | 0.191 | 1.15
33.42 | 7139.7727 | 65.5128 | 48.9833 | 66.71 | 6132 | 32.73 | 38.01 | 72.22 | 5381 | 19.58 | 25.92 | 67.53 | 4631 | 10.17 | 15.65 | 66.66 | 1184 | 0.189 | 1.14
33.47 | 7140.8829 | 65.3418 | 48.863 | 66.81 | 6133 | 32.76 | 38.03 | 72.32 | 5382 | 19.5 | 25.8 | 67.63 | 4638 | 10.18 | 15.62 | 66.75 | 1183 | 0.185 | 1.11
33.52 | 7144.2135 | 65.0965 | 48.7023 | 66.91 | 6135 | 32.79 | 38.07 | 72.42 | 5382 | 19.41 | 25.68 | 67.73 | 4646 | 10.15 | 15.56 | 66.87 | 1179 | 0.182 | 1.1
33.57 | 7149.7474 | 64.8289 | 48.5396 | 67.01 | 6137 | 32.83 | 38.09 | 72.52 | 5380 | 19.3 | 25.54 | 67.83 | 4654 | 10.12 | 15.48 | 66.97 | 1175 | 0.183 | 1.11
33.62 | 7160.8582 | 64.6727 | 48.498 | 67.11 | 6143 | 32.89 | 38.13 | 72.62 | 5381 | 19.17 | 25.37 | 67.94 | 4664 | 10.09 | 15.4 | 67.07 | 1172 | 0.185 | 1.12
33.67 | 7173.166 | 64.8214 | 48.693 | 67.21 | 6150 | 32.99 | 38.19 | 72.72 | 5383 | 19.07 | 25.23 | 68.04 | 4674 | 10.07 | 15.34 | 67.17 | 1170 | 0.189 | 1.15
33.72 | 7185.4931 | 64.866 | 48.8103 | 67.31 | 6158 | 33.08 | 38.25 | 72.82 | 5386 | 18.99 | 25.11 | 68.14 | 4683 | 10.09 | 15.34 | 67.27 | 1171 | 0.193 | 1.18
33.77 | 7198.9723 | 64.985 | 48.9915 | 67.41 | 6166 | 33.15 | 38.29 | 72.92 | 5388 | 18.93 | 25.01 | 68.24 | 4690 | 10.07 | 15.29 | 67.37 | 1172 | 0.196 | 1.19
33.82 | 7212.4305 | 65.1634 | 49.2179 | 67.52 | 6171 | 33.19 | 38.3 | 73.02 | 5390 | 18.92 | 24.99 | 69.29 | 4629 | 10.38 | 15.97 | 67.47 | 1171 | 0.201 | 1.22
33.87 | 7220.3117 | 65.4162 | 49.4628 | 67.62 | 6173 | 33.22 | 38.32 | 73.12 | 5390 | 18.91 | 24.99 | 69.39 | 4624 | 10.43 | 16.06 | 67.57 | 1173 | 0.206 | 1.25
33.92 | 7224.84 | 65.6913 | 49.7019 | 67.72 | 6171 | 33.26 | 38.37 | 73.22 | 5390 | 18.94 | 25.02 | 69.49 | 4619 | 10.47 | 16.14 | 67.67 | 1175 | 0.208 | 1.26
33.97 | 7229.3754 | 65.8251 | 49.8344 | 67.81 | 6163 | 33.34 | 38.53 | 73.32 | 5391 | 18.98 | 25.07 | 69.59 | 4616 | 10.49 | 16.18 | 67.77 | 1177 | 0.209 | 1.26
34.02 | 7228.2424 | 65.9143 | 49.8941 | 67.91 | 6147 | 33.43 | 38.73 | 73.42 | 5392 | 18.99 | 25.09 | 69.69 | 4612 | 10.5 | 16.21 | 67.87 | 1180 | 0.207 | 1.25
34.07 | 7231.6466 | 65.8548 | 49.8726 | 68.02 | 6125 | 33.52 | 38.96 | 74.49 | 5386 | 19.03 | 25.17 | 69.79 | 4607 | 10.49 | 16.22 | 67.97 | 1180 | 0.204 | 1.23
34.12 | 7238.4711 | 65.8102 | 49.8859 | 68.12 | 6099 | 33.51 | 39.12 | 74.6 | 5386 | 19.04 | 25.18 | 69.89 | 4602 | 10.47 | 16.2 | 68.07 | 1180 | 0.204 | 1.23
34.17 | 7241.886 | 65.8622 | 49.9489 | 68.22 | 6074 | 33.37 | 39.13 | 74.7 | 5384 | 19.03 | 25.17 | 69.99 | 4600 | 10.46 | 16.19 | 68.17 | 1180 | 0.206 | 1.24
34.22 | 7245.3063 | 66.063 | 50.1248 | 68.31 | 6052 | 33.19 | 39.06 | 74.8 | 5381 | 19.02 | 25.17 | 70.09 | 4603 | 10.45 | 16.16 | 68.27 | 1182 | 0.209 | 1.26
34.27 | 7250.9889 | 66.3009 | 50.3447 | 68.41 | 6035 | 33.03 | 38.97 | 74.89 | 5378 | 18.98 | 25.13 | 70.19 | 4610 | 10.44 | 16.13 | 68.37 | 1185 | 0.212 | 1.27
34.32 | 7253.2673 | 66.6577 | 50.6316 | 68.52 | 6023 | 33.02 | 39.04 | 74.99 | 5376 | 18.98 | 25.14 | 70.29 | 4618 | 10.44 | 16.09 | 68.47 | 1188 | 0.212 | 1.27
34.37 | 7253.2673 | 67.1558 | 51.0099 | 68.62 | 6014 | 33.18 | 39.28 | 75.1 | 5375 | 18.99 | 25.15 | 70.39 | 4626 | 10.42 | 16.04 | 68.57 | 1189 | 0.21 | 1.26
34.42 | 7252.1272 | 67.5722 | 51.3181 | 68.72 | 6008 | 33.41 | 39.6 | 75.2 | 5374 | 18.99 | 25.16 | 70.49 | 4632 | 10.39 | 15.97 | 68.67 | 1189 | 0.206 | 1.23
34.47 | 7250.9853 | 67.9662 | 51.6092 | 68.81 | 6004 | 33.61 | 39.87 | 75.3 | 5370 | 18.99 | 25.18 | 70.59 | 4639 | 10.38 | 15.93 | 68.77 | 1186 | 0.199 | 1.19
34.52 | 7252.1272 | 68.1446 | 51.7529 | 68.91 | 6001 | 33.68 | 39.96 | 75.39 | 5365 | 18.95 | 25.15 | 70.69 | 4647 | 10.36 | 15.88 | 68.87 | 1182 | 0.19 | 1.15
34.57 | 7253.269 | 68.2264 | 51.8231 | 69.02 | 6000 | 33.61 | 39.89 | 75.49 | 5358 | 18.88 | 25.09 | 70.8 | 4657 | 10.32 | 15.77 | 68.97 | 1177 | 0.184 | 1.11
34.62 | 7256.7055 | 68.1075 | 51.7573 | 69.12 | 6003 | 33.52 | 39.76 | 75.6 | 5351 | 18.82 | 25.05 | 70.91 | 4667 | 10.26 | 15.66 | 69.07 | 1173 | 0.18 | 1.09
34.67 | 7260.1312 | 67.8324 | 51.5726 | 69.22 | 6009 | 33.47 | 39.67 | 75.7 | 5345 | 18.8 | 25.04 | 71 | 4678 | 10.21 | 15.54 | 69.17 | 1170 | 0.179 | 1.09
34.72 | 7264.7096 | 67.483 | 51.3393 | 69.31 | 6017 | 33.42 | 39.56 | 75.8 | 5342 | 18.83 | 25.1 | 71.1 | 4688 | 10.19 | 15.47 | 69.27 | 1169 | 0.18 | 1.1
34.77 | 7264.7096 | 67.483 | 51.3393 | 69.41 | 6027 | 33.34 | 39.39 | 75.89 | 5342 | 18.93 | 25.23 | 71.2 | 4699 | 10.21 | 15.47 | 69.38 | 1169 | 0.179 | 1.09
34.82 | 7259.018 | 67.6465 | 51.4234 | 69.52 | 6037 | 33.15 | 39.11 | 75.99 | 5344 | 19.05 | 25.38 | 71.3 | 4706 | 10.25 | 15.51 | 69.47 | 1168 | 0.177 | 1.08
34.87 | 7246.4965 | 67.9365 | 51.5547 | 69.62 | 6046 | 32.88 | 38.73 | 76.1 | 5349 | 19.18 | 25.53 | 71.41 | 4708 | 10.29 | 15.56 | 69.57 | 1166 | 0.175 | 1.07
34.92 | 7232.8901 | 68.219 | 51.6719 | 69.72 | 6054 | 32.73 | 38.5 | 76.2 | 5352 | 19.26 | 25.63 | 71.5 | 4702 | 10.3 | 15.6 | 69.67 | 1165 | 0.173 | 1.06
34.97 | 7214.7479 | 68.4197 | 51.694 | 69.81 | 6062 | 32.68 | 38.38 | 76.3 | 5354 | 19.3 | 25.67 | 71.6 | 4690 | 10.29 | 15.62 | 69.78 | 1162 | 0.175 | 1.07
35.02 | 7201.1629 | 68.3528 | 51.5462 | 69.91 | 6070 | 32.7 | 38.36 | 76.39 | 5355 | 19.28 | 25.64 | 71.7 | 4672 | 10.27 | 15.66 | 69.88 | 1161 | 0.178 | 1.09
35.07 | 7192.1487 | 68.39 | 51.5096 | 70.02 | 6079 | 32.81 | 38.43 | 76.49 | 5354 | 19.25 | 25.61 | 71.8 | 4651 | 10.25 | 15.69 | 69.97 | 1160 | 0.182 | 1.12
35.12 | 7185.4092 | 68.3677 | 51.4446 | 70.12 | 6089 | 32.82 | 38.39 | 76.6 | 5352 | 19.27 | 25.64 | 71.91 | 4629 | 10.21 | 15.71 | 70.07 | 1159 | 0.186 | 1.14
35.17 | 7179.8148 | 68.4197 | 51.4437 | 70.22 | 6098 | 32.82 | 38.33 | 76.7 | 5350 | 19.34 | 25.74 | 72 | 4607 | 10.17 | 15.71 | 70.17 | 1158 | 0.188 | 1.15
35.22 | 7177.5788 | 68.5015 | 51.4891 | 70.31 | 6107 | 32.84 | 38.29 | 76.8 | 5346 | 19.46 | 25.92 | 72.1 | 4590 | 10.12 | 15.7 | 70.28 | 1156 | 0.188 | 1.16
35.27 | 7174.2222 | 68.6948 | 51.6103 | 70.41 | 6116 | 32.82 | 38.21 | 76.89 | 5344 | 19.6 | 26.12 | 72.2 | 4578 | 10.07 | 15.66 | 70.38 | 1155 | 0.188 | 1.16
35.32 | 7170.8708 | 68.6502 | 51.5526 | 70.52 | 6124 | 32.85 | 38.2 | 76.99 | 5343 | 19.72 | 26.29 | 72.3 | 4572 | 10.01 | 15.59 | 70.47 | 1153 | 0.185 | 1.14
35.37 | 7164.194 | 68.3825 | 51.3038 | 70.62 | 6130 | 32.92 | 38.24 | 77.1 | 5343 | 19.8 | 26.39 | 72.41 | 4571 | 9.98 | 15.55 | 70.57 | 1151 | 0.183 | 1.13
35.42 | 7157.5379 | 68.1595 | 51.089 | 70.72 | 6135 | 32.95 | 38.25 | 77.2 | 5346 | 19.81 | 26.39 | 72.5 | 4573 | 9.948 | 15.49 | 70.67 | 1151 | 0.18 | 1.12
35.47 | 7153.0867 | 67.9662 | 50.9124 | 70.82 | 6139 | 32.99 | 38.27 | 77.3 | 5350 | 19.77 | 26.32 | 72.6 | 4579 | 9.936 | 15.45 | 70.78 | 1152 | 0.178 | 1.1
35.52 | 7139.8155 | 67.6019 | 50.5456 | 70.92 | 6142 | 32.98 | 38.23 | 77.39 | 5355 | 19.73 | 26.24 | 72.7 | 4588 | 9.964 | 15.47 | 70.88 | 1155 | 0.178 | 1.1
35.57 | 7126.5648 | 67.2897 | 50.2188 | 71.02 | 6148 | 32.97 | 38.18 | 77.49 | 5359 | 19.73 | 26.21 | 72.8 | 4600 | 9.993 | 15.47 | 70.97 | 1159 | 0.178 | 1.09
35.62 | 7116.6652 | 67.0592 | 49.9772 | 71.12 | 6155 | 33 | 38.17 | 77.6 | 5364 | 19.77 | 26.25 | 72.91 | 4612 | 10.02 | 15.47 | 71.07 | 1162 | 0.179 | 1.1
35.67 | 7107.886 | 66.7767 | 49.7053 | 71.22 | 6162 | 33.07 | 38.21 | 77.7 | 5367 | 19.83 | 26.31 | 73 | 4623 | 10.02 | 15.43 | 71.17 | 1164 | 0.182 | 1.11
35.72 | 7095.7864 | 66.3827 | 49.3279 | 71.32 | 6168 | 33.16 | 38.28 | 77.8 | 5368 | 19.88 | 26.36 | 73.1 | 4630 | 9.963 | 15.32 | 71.28 | 1166 | 0.184 | 1.12
35.77 | 7096.883 | 65.9069 | 48.9819 | 71.42 | 6172 | 33.25 | 38.36 | 77.89 | 5370 | 19.88 | 26.37 | 73.2 | 4635 | 9.899 | 15.21 | 71.38 | 1168 | 0.187 | 1.14
35.82 | 7100.1726 | 65.4533 | 48.6674 | 71.52 | 6174 | 33.29 | 38.4 | 77.99 | 5371 | 19.88 | 26.35 | 73.3 | 4642 | 9.855 | 15.12 | 71.47 | 1171 | 0.19 | 1.16
35.87 | 7105.6554 | 65.2749 | 48.5722 | 71.62 | 6174 | 33.29 | 38.39 | 78.1 | 5372 | 19.88 | 26.35 | 73.41 | 4651 | 9.847 | 15.08 | 71.57 | 1173 | 0.194 | 1.18
35.92 | 7117.7549 | 65.2898 | 48.666 | 71.72 | 6173 | 33.26 | 38.37 | 78.2 | 5374 | 19.88 | 26.34 | 73.51 | 4662 | 9.861 | 15.06 | 71.67 | 1175 | 0.197 | 1.2
35.97 | 7135.4228 | 65.431 | 48.8923 | 71.82 | 6168 | 33.26 | 38.39 | 78.3 | 5377 | 19.9 | 26.35 | 73.61 | 4673 | 9.873 | 15.04 | 71.78 | 1175 | 0.199 | 1.21
36.02 | 7154.3265 | 65.892 | 49.3672 | 71.92 | 6160 | 33.31 | 38.5 | 78.39 | 5381 | 19.94 | 26.39 | 73.71 | 4684 | 9.863 | 14.99 | 71.88 | 1174 | 0.201 | 1.22
36.07 | 7177.7878 | 66.4867 | 49.9762 | 72.02 | 6147 | 33.39 | 38.68 | 78.49 | 5387 | 19.98 | 26.41 | 73.81 | 4696 | 9.856 | 14.95 | 71.97 | 1174 | 0.202 | 1.22
36.12 | 7200.1492 | 66.9031 | 50.4458 | 72.12 | 6130 | 33.49 | 38.91 | 78.6 | 5390 | 20.02 | 26.45 | 73.91 | 4707 | 9.882 | 14.95 | 72.07 | 1175 | 0.204 | 1.24
36.17 | 7210.2035 | 66.9328 | 50.5387 | 72.22 | 6113 | 33.53 | 39.06 | 78.7 | 5392 | 20.04 | 26.46 | 74.01 | 4716 | 9.958 | 15.04 | 72.17 | 1178 | 0.206 | 1.24
36.22 | 7207.971 | 67.0964 | 50.6465 | 72.32 | 6097 | 33.52 | 39.14 | 78.8 | 5394 | 20.05 | 26.47 | 74.11 | 4720 | 10.09 | 15.23 | 72.28 | 1181 | 0.206 | 1.24
36.27 | 7197.901 | 67.1038 | 50.5813 | 72.42 | 6085 | 33.47 | 39.17 | 78.89 | 5397 | 20.08 | 26.49 | 74.21 | 4716 | 10.25 | 15.48 | 72.38 | 1182 | 0.204 | 1.23
36.32 | 7184.4007 | 66.9328 | 50.3578 | 72.52 | 6077 | 33.43 | 39.17 | 78.99 | 5403 | 20.09 | 26.47 | 74.31 | 4702 | 10.41 | 15.76 | 72.47 | 1181 | 0.199 | 1.2
36.37 | 7169.7867 | 66.8139 | 50.1661 | 72.62 | 6071 | 33.4 | 39.18 | 79.1 | 5412 | 20.1 | 26.45 | 74.41 | 4684 | 10.54 | 16.03 | 72.57 | 1176 | 0.194 | 1.17
36.42 | 7164.1836 | 66.8585 | 50.1603 | 72.72 | 6066 | 33.38 | 39.18 | 79.2 | 5426 | 20.1 | 26.38 | 74.51 | 4663 | 10.64 | 16.26 | 72.67 | 1172 | 0.188 | 1.14
36.47 | 7165.299 | 66.9923 | 50.2686 | 72.82 | 6063 | 33.33 | 39.15 | 79.3 | 5443 | 20.11 | 26.3 | 74.61 | 4644 | 10.73 | 16.46 | 72.78 | 1165 | 0.183 | 1.12
36.52 | 7171.9966 | 67.1484 | 50.4328 | 72.92 | 6062 | 33.29 | 39.11 | 79.39 | 5463 | 20.13 | 26.24 | 74.71 | 4629 | 10.8 | 16.62 | 72.88 | 1162 | 0.182 | 1.11
36.57 | 7182.098 | 67.1112 | 50.4759 | 73.02 | 6061 | 33.37 | 39.2 | 79.49 | 5485 | 20.15 | 26.17 | 74.81 | 4617 | 10.84 | 16.72 | 72.97 | 1161 | 0.181 | 1.11
36.62 | 7198.9868 | 67.0072 | 50.5161 | 73.12 | 6059 | 33.45 | 39.32 | 79.6 | 5507 | 20.18 | 26.1 | 74.91 | 4608 | 10.84 | 16.76 | 73.07 | 1162 | 0.182 | 1.12
36.67 | 7218.2177 | 66.9997 | 50.6454 | 73.22 | 6056 | 33.61 | 39.52 | 79.7 | 5528 | 20.19 | 26.01 | 75.01 | 4601 | 10.8 | 16.72 | 73.17 | 1166 | 0.184 | 1.12
36.72 | 7238.5959 | 66.8585 | 50.6813 | 73.32 | 6051 | 33.73 | 39.69 | 79.8 | 5550 | 20.17 | 25.88 | 75.11 | 4597 | 10.74 | 16.63 | 73.28 | 1168 | 0.184 | 1.12
36.77 | 7256.7665 | 66.8585 | 50.8086 | 73.42 | 6045 | 33.7 | 39.7 | 79.89 | 5569 | 20.13 | 25.74 | 75.21 | 4599 | 10.68 | 16.54 | 73.38 | 1169 | 0.185 | 1.13
36.82 | 7269.3078 | 67.1782 | 51.1397 | 73.52 | 6039 | 33.64 | 39.67 | 79.99 | 5585 | 20.09 | 25.61 | 75.31 | 4607 | 10.65 | 16.46 | 73.47 | 1169 | 0.187 | 1.14
36.87 | 7271.5897 | 67.6019 | 51.4785 | 73.63 | 6032 | 33.47 | 39.51 | 80.1 | 5596 | 20.1 | 25.57 | 75.41 | 4619 | 10.64 | 16.41 | 73.57 | 1168 | 0.192 | 1.17
36.92 | 7275.0371 | 67.8175 | 51.6671 | 73.72 | 6026 | 33.25 | 39.29 | 80.2 | 5599 | 20.17 | 25.65 | 75.51 | 4632 | 10.65 | 16.37 | 73.67 | 1169 | 0.198 | 1.21
36.97 | 7275.0371 | 67.8696 | 51.7068 | 73.82 | 6020 | 33.05 | 39.09 | 80.3 | 5593 | 20.31 | 25.86 | 75.61 | 4644 | 10.64 | 16.32 | 73.78 | 1170 | 0.203 | 1.24
37.02 | 7270.4515 | 67.7432 | 51.578 | 73.93 | 6014 | 32.89 | 38.94 | 80.39 | 5577 | 20.47 | 26.14 | 75.71 | 4654 | 10.63 | 16.26 | 73.88 | 1174 | 0.207 | 1.26
37.07 | 7263.5839 | 67.5276 | 51.3653 | 74.03 | 6009 | 32.81 | 38.88 | 80.49 | 5552 | 20.61 | 26.43 | 75.81 | 4666 | 10.6 | 16.19 | 73.97 | 1177 | 0.209 | 1.26
37.12 | 7260.1636 | 67.141 | 51.0471 | 74.13 | 6004 | 32.81 | 38.92 | 80.6 | 5521 | 20.71 | 26.71 | 75.91 | 4680 | 10.6 | 16.14 | 74.07 | 1179 | 0.209 | 1.26
37.17 | 7254.4271 | 66.8956 | 50.8204 | 74.22 | 6000 | 32.81 | 38.94 | 80.7 | 5487 | 20.78 | 26.98 | 76.01 | 4697 | 10.63 | 16.12 | 74.17 | 1182 | 0.208 | 1.25
37.22 | 7254.4271 | 66.7544 | 50.7131 | 74.32 | 5995 | 32.77 | 38.92 | 80.8 | 5449 | 20.88 | 27.28 | 76.11 | 4714 | 10.69 | 16.15 | 74.28 | 1184 | 0.206 | 1.24
37.27 | 7257.8636 | 66.7693 | 50.7484 | 74.43 | 5991 | 32.69 | 38.86 | 80.89 | 5413 | 20.99 | 27.61 | 76.24 | 4729 | 10.72 | 16.14 | 74.38 | 1184 | 0.203 | 1.22
37.32 | 7261.2893 | 66.7098 | 50.7272 | 74.53 | 5986 | 32.65 | 38.84 | 80.99 | 5378 | 21.1 | 27.94 | 77.29 | 4607 | 11.09 | 17.15 | 74.47 | 1181 | 0.199 | 1.2
37.37 | 7264.7096 | 66.8733 | 50.8755 | 74.63 | 5981 | 32.69 | 38.92 | 81.1 | 5349 | 21.17 | 28.18 | 77.39 | 4604 | 11.21 | 17.33 | 74.57 | 1177 | 0.195 | 1.18
37.42 | 7263.5677 | 67.193 | 51.1107 | 74.72 | 5978 | 32.76 | 39.03 | 81.2 | 5326 | 21.12 | 28.23 | 77.49 | 4605 | 11.26 | 17.42 | 74.67 | 1173 | 0.191 | 1.16
37.47 | 7256.7109 | 67.4904 | 51.2884 | 74.82 | 5979 | 32.85 | 39.13 | 81.3 | 5312 | 20.98 | 28.13 | 77.59 | 4607 | 11.3 | 17.47 | 74.78 | 1170 | 0.188 | 1.15
37.52 | 7253.2744 | 67.6837 | 51.4109 | 74.93 | 5987 | 32.87 | 39.09 | 81.39 | 5309 | 20.81 | 27.91 | 77.69 | 4609 | 11.31 | 17.47 | 74.88 | 1169 | 0.185 | 1.13
37.57 | 7253.2744 | 67.8027 | 51.5013 | 75.03 | 6002 | 32.8 | 38.91 | 81.49 | 5315 | 20.66 | 27.68 | 77.79 | 4609 | 11.29 | 17.45 | 74.97 | 1169 | 0.182 | 1.11
37.62 | 7252.1325 | 67.9662 | 51.6174 | 75.13 | 6024 | 32.76 | 38.73 | 81.6 | 5329 | 20.58 | 27.5 | 77.89 | 4612 | 11.29 | 17.43 | 75.07 | 1168 | 0.179 | 1.09
37.67 | 7249.8542 | 68.0108 | 51.635 | 75.22 | 6048 | 32.75 | 38.56 | 81.7 | 5348 | 20.55 | 27.36 | 77.99 | 4618 | 11.28 | 17.4 | 75.17 | 1167 | 0.178 | 1.09
37.72 | 7248.7176 | 68.2041 | 51.7737 | 75.32 | 6073 | 32.79 | 38.45 | 81.8 | 5369 | 20.53 | 27.23 | 78.09 | 4626 | 11.29 | 17.38 | 75.28 | 1166 | 0.18 | 1.1
37.77 | 7243.0261 | 68.3454 | 51.8402 | 75.44 | 6098 | 32.9 | 38.41 | 81.89 | 5391 | 20.54 | 27.13 | 78.19 | 4636 | 11.31 | 17.37 | 75.38 | 1165 | 0.182 | 1.11
37.82 | 7235.058 | 68.6279 | 51.9972 | 75.53 | 6118 | 32.95 | 38.36 | 81.99 | 5412 | 20.57 | 27.07 | 78.29 | 4644 | 11.32 | 17.36 | 75.47 | 1165 | 0.185 | 1.13
37.87 | 7229.3754 | 68.6428 | 51.9676 | 75.63 | 6133 | 33.03 | 38.35 | 82.1 | 5432 | 20.64 | 27.06 | 78.39 | 4650 | 11.33 | 17.34 | 75.57 | 1165 | 0.188 | 1.15
37.92 | 7228.2389 | 68.6502 | 51.9651 | 75.74 | 6143 | 33.12 | 38.4 | 82.2 | 5445 | 20.77 | 27.16 | 78.49 | 4654 | 11.33 | 17.33 | 75.67 | 1167 | 0.192 | 1.17
37.97 | 7227.1041 | 68.6874 | 51.985 | 75.84 | 6147 | 33.23 | 38.5 | 82.3 | 5451 | 20.92 | 27.33 | 78.59 | 4655 | 11.34 | 17.35 | 75.78 | 1168 | 0.196 | 1.2
38.02 | 7228.2389 | 68.6576 | 51.9707 | 75.94 | 6148 | 33.36 | 38.63 | 82.39 | 5446 | 21.08 | 27.57 | 78.69 | 4655 | 11.38 | 17.4 | 75.88 | 1170 | 0.199 | 1.21
38.07 | 7228.2389 | 68.6651 | 51.9763 | 76.03 | 6147 | 33.47 | 38.77 | 82.49 | 5430 | 21.22 | 27.83 | 78.8 | 4655 | 11.41 | 17.46 | 75.97 | 1169 | 0.201 | 1.22
38.12 | 7227.1077 | 68.6948 | 51.9907 | 76.13 | 6145 | 33.52 | 38.84 | 82.6 | 5411 | 21.31 | 28.05 | 78.9 | 4656 | 11.45 | 17.51 | 76.07 | 1167 | 0.202 | 1.23
38.17 | 7221.4518 | 68.561 | 51.8488 | 76.24 | 6142 | 33.52 | 38.86 | 82.7 | 5389 | 21.33 | 28.19 | 79 | 4656 | 11.48 | 17.57 | 76.17 | 1165 | 0.202 | 1.24
38.22 | 7220.3188 | 68.2785 | 51.6271 | 76.34 | 6141 | 33.49 | 38.84 | 82.8 | 5369 | 21.29 | 28.23 | 79.1 | 4654 | 11.52 | 17.63 | 76.28 | 1164 | 0.203 | 1.24
38.27 | 7215.7905 | 68.1595 | 51.5048 | 76.44 | 6142 | 33.46 | 38.79 | 82.89 | 5353 | 21.19 | 28.19 | 79.2 | 4651 | 11.57 | 17.71 | 76.38 | 1165 | 0.202 | 1.23
38.32 | 7213.53 | 67.929 | 51.3146 | 76.54 | 6146 | 33.45 | 38.75 | 82.99 | 5344 | 21.06 | 28.07 | 79.3 | 4648 | 11.61 | 17.78 | 76.47 | 1165 | 0.199 | 1.21
38.37 | 7204.5439 | 67.6019 | 51.0038 | 76.64 | 6154 | 33.44 | 38.69 | 83.1 | 5341 | 20.94 | 27.92 | 80.22 | 4599 | 11.5 | 17.81 | 76.57 | 1167 | 0.195 | 1.19
38.42 | 7198.9321 | 67.4309 | 50.8352 | 76.74 | 6165 | 33.45 | 38.64 | 83.2 | 5345 | 20.85 | 27.77 | 80.32 | 4592 | 11.52 | 17.86 | 76.67 | 1168 | 0.191 | 1.16
38.47 | 7192.1715 | 67.1633 | 50.5859 | 76.84 | 6177 | 33.47 | 38.58 | 83.3 | 5357 | 20.78 | 27.62 | 80.42 | 4585 | 11.49 | 17.85 | 76.78 | 1169 | 0.188 | 1.14
38.52 | 7189.9179 | 66.8882 | 50.3629 | 76.94 | 6189 | 33.5 | 38.54 | 83.39 | 5371 | 20.75 | 27.51 | 80.52 | 4582 | 11.43 | 17.76 | 76.88 | 1170 | 0.185 | 1.13
38.57 | 7187.6644 | 66.6206 | 50.1457 | 77.04 | 6201 | 33.54 | 38.52 | 83.49 | 5388 | 20.77 | 27.44 | 80.63 | 4586 | 11.33 | 17.59 | 76.97 | 1170 | 0.185 | 1.12
38.62 | 7191.021 | 66.5834 | 50.1411 | 77.14 | 6211 | 33.59 | 38.52 | 83.6 | 5402 | 20.78 | 27.4 | 80.72 | 4597 | 11.2 | 17.35 | 77.07 | 1172 | 0.185 | 1.13
38.67 | 7196.6329 | 66.509 | 50.1242 | 77.24 | 6219 | 33.63 | 38.5 | 83.7 | 5412 | 20.81 | 27.38 | 80.82 | 4618 | 11.1 | 17.12 | 77.17 | 1171 | 0.186 | 1.13
38.72 | 7201.1329 | 66.5611 | 50.1948 | 77.34 | 6226 | 33.66 | 38.5 | 83.8 | 5421 | 20.84 | 27.38 | 80.92 | 4647 | 11.05 | 16.93 | 77.28 | 1171 | 0.188 | 1.14
38.77 | 7203.3864 | 66.5834 | 50.2273 | 77.44 | 6231 | 33.66 | 38.47 | 83.9 | 5429 | 20.89 | 27.4 | 81.02 | 4679 | 11.04 | 16.81 | 77.38 | 1171 | 0.189 | 1.15
38.82 | 7209.0335 | 66.6949 | 50.3509 | 77.54 | 6235 | 33.72 | 38.51 | 84 | 5435 | 20.97 | 27.48 | 81.13 | 4708 | 11.11 | 16.8 | 77.47 | 1170 | 0.191 | 1.16
38.87 | 7216.927 | 66.7172 | 50.4229 | 77.64 | 6235 | 33.83 | 38.63 | 84.1 | 5438 | 21.05 | 27.57 | 81.22 | 4728 | 11.22 | 16.9 | 77.57 | 1169 | 0.193 | 1.18
38.92 | 7225.9979 | 66.8213 | 50.565 | 77.74 | 6230 | 33.98 | 38.85 | 84.2 | 5436 | 21.11 | 27.65 | 81.32 | 4735 | 11.37 | 17.1 | 77.67 | 1168 | 0.196 | 1.19
38.97 | 7231.6626 | 66.8659 | 50.6384 | 77.84 | 6218 | 34.19 | 39.15 | 84.3 | 5431 | 21.13 | 27.71 | 81.42 | 4731 | 11.53 | 17.35 | 77.78 | 1167 | 0.2 | 1.22
39.02 | 7235.0562 | 66.851 | 50.6509 | 77.94 | 6199 | 34.34 | 39.45 | 84.4 | 5423 | 21.13 | 27.75 | 81.52 | 4718 | 11.65 | 17.58 | 77.88 | 1167 | 0.203 | 1.24
39.07 | 7233.9232 | 66.8287 | 50.6261 | 78.04 | 6176 | 34.47 | 39.74 | 84.5 | 5419 | 21.11 | 27.74 | 81.63 | 4700 | 11.7 | 17.72 | 77.97 | 1168 | 0.205 | 1.25
39.12 | 7232.7903 | 66.7618 | 50.5675 | 78.14 | 6149 | 34.55 | 40.01 | 85.5 | 5413 | 20.82 | 27.39 | 81.72 | 4680 | 11.69 | 17.78 | 78.07 | 1168 | 0.205 | 1.25
39.17 | 7222.5936 | 66.7321 | 50.4737 | 78.24 | 6122 | 34.52 | 40.15 | 85.6 | 5413 | 20.88 | 27.47 | 81.82 | 4660 | 11.65 | 17.8 | 78.17 | 1168 | 0.204 | 1.24
39.22 | 7210.1893 | 66.5239 | 50.2298 | 78.34 | 6097 | 34.44 | 40.22 | 85.7 | 5414 | 20.94 | 27.54 | 81.92 | 4641 | 11.6 | 17.8 | 78.28 | 1167 | 0.203 | 1.24
39.27 | 7197.8237 | 66.4273 | 50.0708 | 78.44 | 6079 | 34.25 | 40.12 | 85.8 | 5417 | 21.02 | 27.63 | 82.02 | 4626 | 11.59 | 17.84 | 78.38 | 1170 | 0.205 | 1.25
39.32 | 7184.3655 | 66.3827 | 49.9437 | 78.54 | 6069 | 34.01 | 39.91 | 85.9 | 5418 | 21.11 | 27.74 | 82.13 | 4613 | 11.57 | 17.86 | 78.47 | 1174 | 0.208 | 1.26
39.37 | 7169.7971 | 66.3752 | 49.8368 | 78.64 | 6068 | 33.88 | 39.76 | 86 | 5416 | 21.19 | 27.86 | 82.22 | 4602 | 11.52 | 17.82 | 78.57 | 1178 | 0.207 | 1.25
39.42 | 7157.5275 | 66.2265 | 49.6401 | 78.74 | 6073 | 33.79 | 39.62 | 86.1 | 5410 | 21.23 | 27.95 | 82.32 | 4595 | 11.44 | 17.72 | 78.68 | 1181 | 0.204 | 1.23
39.47 | 7146.4339 | 65.9663 | 49.3684 | 78.84 | 6080 | 33.85 | 39.65 | 86.2 | 5399 | 21.25 | 28.03 | 82.42 | 4591 | 11.32 | 17.55 | 78.78 | 1181 | 0.2 | 1.2
39.52 | 7141.9896 | 65.6764 | 49.1208 | 78.94 | 6084 | 33.97 | 39.76 | 86.3 | 5389 | 21.24 | 28.06 | 82.52 | 4594 | 11.21 | 17.37 | 78.88 | 1180 | 0.195 | 1.18
39.57 | 7141.9896 | 65.379 | 48.8984 | 79.04 | 6081 | 34.07 | 39.89 | 86.4 | 5382 | 21.19 | 28.04 | 82.63 | 4606 | 11.14 | 17.23 | 78.98 | 1179 | 0.193 | 1.17
39.62 | 7147.558 | 65.2154 | 48.8141 | 79.14 | 6070 | 34.15 | 40.06 | 86.5 | 5380 | 21.16 | 28 | 82.72 | 4625 | 11.13 | 17.13 | 79.08 | 1178 | 0.193 | 1.16
39.67 | 7147.558 | 64.9404 | 48.6082 | 79.24 | 6052 | 34.08 | 40.1 | 86.6 | 5385 | 21.09 | 27.9 | 82.82 | 4648 | 11.15 | 17.09 | 79.18 | 1176 | 0.194 | 1.17
39.72 | 7155.3054 | 65.0073 | 48.7111 | 79.34 | 6030 | 33.87 | 40 | 86.7 | 5394 | 21.05 | 27.79 | 82.92 | 4673 | 11.21 | 17.08 | 79.28 | 1174 | 0.196 | 1.19
39.77 | 7159.7497 | 65.1857 | 48.8751 | 79.44 | 6011 | 33.61 | 39.82 | 86.8 | 5408 | 21.04 | 27.71 | 83.02 | 4695 | 11.27 | 17.09 | 79.38 | 1171 | 0.199 | 1.21
39.82 | 7160.8616 | 65.3047 | 48.9719 | 79.54 | 5995 | 33.37 | 39.64 | 86.9 | 5421 | 21.04 | 27.64 | 83.13 | 4712 | 11.33 | 17.12 | 79.48 | 1168 | 0.202 | 1.23
39.87 | 7154.1848 | 65.3344 | 48.9485 | 79.65 | 5986 | 33.29 | 39.59 | 87 | 5434 | 21.07 | 27.61 | 83.22 | 4721 | 11.4 | 17.2 | 79.58 | 1167 | 0.206 | 1.25
39.92 | 7150.8748 | 65.602 | 49.1263 | 79.75 | 5984 | 33.41 | 39.75 | 87.1 | 5444 | 21.1 | 27.6 | 83.32 | 4720 | 11.49 | 17.33 | 79.68 | 1166 | 0.208 | 1.27
39.97 | 7143.1273 | 65.8697 | 49.2733 | 79.84 | 5987 | 33.63 | 40 | 87.2 | 5452 | 21.12 | 27.59 | 83.42 | 4710 | 11.57 | 17.49 | 79.78 | 1167 | 0.213 | 1.3
40.02 | 7133.1663 | 66.0035 | 49.3045 | 79.94 | 5995 | 33.84 | 40.2 | 87.3 | 5460 | 21.16 | 27.6 | 83.52 | 4694 | 11.65 | 17.68 | 79.88 | 1170 | 0.216 | 1.31
40.07 | 7124.3189 | 66.0407 | 49.2711 | 80.04 | 6004 | 33.91 | 40.22 | 87.4 | 5465 | 21.19 | 27.61 | 83.63 | 4676 | 11.7 | 17.82 | 79.98 | 1172 | 0.217 | 1.32
40.12 | 7121.0038 | 65.9589 | 49.1872 | 80.15 | 6012 | 33.79 | 40.02 | 87.5 | 5467 | 21.22 | 27.63 | 83.72 | 4660 | 11.71 | 17.9 | 80.08 | 1172 | 0.215 | 1.3
40.17 | 7121.0038 | 65.9217 | 49.1595 | 80.25 | 6016 | 33.53 | 39.69 | 87.6 | 5465 | 21.25 | 27.69 | 83.82 | 4647 | 11.7 | 17.93 | 80.18 | 1169 | 0.21 | 1.28
40.22 | 7125.4206 | 65.8697 | 49.1511 | 80.34 | 6017 | 33.27 | 39.38 | 87.7 | 5457 | 21.3 | 27.8 | 83.92 | 4636 | 11.67 | 17.92 | 80.28 | 1165 | 0.206 | 1.26
40.27 | 7128.7255 | 66.0927 | 49.3404 | 80.44 | 6017 | 33.12 | 39.2 | 87.8 | 5443 | 21.4 | 27.99 | 84.02 | 4625 | 11.62 | 17.9 | 80.38 | 1161 | 0.204 | 1.25
40.32 | 7130.9271 | 66.3901 | 49.5777 | 80.54 | 6020 | 33.09 | 39.15 | 87.9 | 5423 | 21.52 | 28.26 | 84.13 | 4616 | 11.58 | 17.87 | 80.48 | 1160 | 0.205 | 1.26
40.37 | 7128.7255 | 66.5537 | 49.6845 | 80.65 | 6028 | 33.15 | 39.16 | 88 | 5399 | 21.65 | 28.56 | 84.22 | 4608 | 11.52 | 17.81 | 80.58 | 1161 | 0.204 | 1.25
40.42 | 7123.2427 | 66.4198 | 49.5465 | 80.75 | 6042 | 33.26 | 39.21 | 88.1 | 5374 | 21.78 | 28.86 | 84.32 | 4604 | 11.47 | 17.74 | 80.68 | 1163 | 0.203 | 1.24
40.47 | 7111.1619 | 66.2563 | 49.3407 | 80.84 | 6059 | 33.34 | 39.19 | 88.2 | 5349 | 21.84 | 29.08 | 84.42 | 4607 | 11.42 | 17.65 | 80.78 | 1166 | 0.2 | 1.22
40.52 | 7098.0334 | 66.1002 | 49.1335 | 80.94 | 6076 | 33.44 | 39.18 | 88.3 | 5327 | 21.82 | 29.16 | 84.52 | 4616 | 11.36 | 17.52 | 80.88 | 1168 | 0.195 | 1.19
40.57 | 7089.2677 | 65.4385 | 48.5816 | 81.04 | 6094 | 33.52 | 39.17 | 88.4 | 5310 | 21.75 | 29.17 | 84.63 | 4628 | 11.3 | 17.38 | 80.98 | 1168 | 0.19 | 1.16
40.62 | 7085.9781 | 64.8586 | 48.1288 | 81.15 | 6110 | 33.53 | 39.08 | 88.5 | 5300 | 21.64 | 29.08 | 84.72 | 4640 | 11.22 | 17.21 | 81.08 | 1167 | 0.185 | 1.13
40.67 | 7096.9861 | 64.8512 | 48.198 | 81.25 | 6124 | 33.55 | 39.01 | 88.6 | 5294 | 21.56 | 29 | 84.82 | 4652 | 11.12 | 17.03 | 81.18 | 1164 | 0.184 | 1.12
40.72 | 7110.1755 | 64.9627 | 48.3706 | 81.34 | 6136 | 33.51 | 38.89 | 88.7 | 5293 | 21.52 | 28.95 | 84.92 | 4663 | 11.05 | 16.88 | 81.28 | 1163 | 0.185 | 1.13
40.77 | 7127.7344 | 64.472 | 48.1238 | 81.44 | 6147 | 33.47 | 38.77 | 88.8 | 5293 | 21.5 | 28.92 | 85.02 | 4675 | 11.02 | 16.79 | 81.38 | 1162 | 0.186 | 1.14
40.82 | 7146.4921 | 64.3084 | 48.128 | 81.56 | 6159 | 33.48 | 38.71 | 88.9 | 5295 | 21.5 | 28.91 | 85.13 | 4688 | 11.02 | 16.74 | 81.48 | 1162 | 0.189 | 1.16
40.87 | 7166.4613 | 64.1672 | 48.1565 | 81.66 | 6170 | 33.49 | 38.65 | 89 | 5299 | 21.48 | 28.87 | 85.22 | 4699 | 11.04 | 16.73 | 81.59 | 1161 | 0.19 | 1.17
40.92 | 7181.0297 | 63.8847 | 48.042 | 81.76 | 6181 | 33.51 | 38.61 | 89.1 | 5306 | 21.4 | 28.72 | 85.33 | 4708 | 11.07 | 16.75 | 81.69 | 1158 | 0.192 | 1.18
40.97 | 7195.5981 | 63.4609 | 47.8201 | 81.86 | 6190 | 33.55 | 38.59 | 89.2 | 5317 | 21.27 | 28.48 | 85.42 | 4713 | 11.1 | 16.77 | 81.78 | 1157 | 0.197 | 1.21
41.02 | 7205.6681 | 63.5129 | 47.9263 | 81.96 | 6196 | 33.61 | 38.62 | 89.3 | 5332 | 21.13 | 28.22 | 85.52 | 4714 | 11.13 | 16.82 | 81.88 | 1157 | 0.201 | 1.24
41.07 | 7214.6682 | 63.7806 | 48.1884 | 82.06 | 6198 | 33.73 | 38.76 | 89.4 | 5353 | 21.05 | 28.01 | 85.62 | 4711 | 11.18 | 16.89 | 81.98 | 1159 | 0.205 | 1.26
41.12 | 7218.0511 | 64.2713 | 48.5819 | 82.16 | 6192 | 33.94 | 39.03 | 89.5 | 5376 | 21.08 | 27.92 | 85.72 | 4705 | 11.22 | 16.98 | 82.09 | 1163 | 0.206 | 1.26
41.17 | 7214.6629 | 64.3902 | 48.6489 | 82.26 | 6179 | 34.16 | 39.37 | 89.6 | 5401 | 21.15 | 27.89 | 85.83 | 4695 | 11.24 | 17.05 | 82.19 | 1164 | 0.202 | 1.24
41.22 | 7213.5317 | 64.3753 | 48.6301 | 82.36 | 6159 | 34.3 | 39.66 | 89.7 | 5425 | 21.25 | 27.9 | 85.92 | 4681 | 11.25 | 17.12 | 82.28 | 1163 | 0.199 | 1.22
41.27 | 7218.0529 | 64.3084 | 48.61 | 82.46 | 6138 | 34.36 | 39.87 | 89.8 | 5442 | 21.35 | 27.93 | 86.02 | 4666 | 11.25 | 17.17 | 82.38 | 1164 | 0.197 | 1.2
41.32 | 7220.3206 | 64.301 | 48.6196 | 82.56 | 6118 | 34.32 | 39.94 | 89.9 | 5452 | 21.44 | 28 | 86.12 | 4653 | 11.26 | 17.23 | 82.48 | 1164 | 0.195 | 1.19
41.37 | 7222.5847 | 64.3976 | 48.708 | 82.66 | 6104 | 34.21 | 39.92 | 90 | 5454 | 21.55 | 28.13 | 86.22 | 4642 | 11.27 | 17.3 | 82.59 | 1166 | 0.193 | 1.18
41.42 | 7224.8418 | 64.7694 | 49.0044 | 82.76 | 6093 | 34.13 | 39.89 | 90.1 | 5447 | 21.66 | 28.32 | 86.33 | 4634 | 11.3 | 17.37 | 82.69 | 1168 | 0.192 | 1.17
41.47 | 7222.5847 | 65.2824 | 49.3771 | 82.86 | 6086 | 34.06 | 39.86 | 90.2 | 5433 | 21.78 | 28.55 | 86.42 | 4627 | 11.33 | 17.43 | 82.78 | 1170 | 0.19 | 1.16
41.52 | 7211.3345 | 65.6466 | 49.5753 | 82.96 | 6080 | 34.01 | 39.84 | 90.3 | 5412 | 21.89 | 28.8 | 86.53 | 4617 | 11.33 | 17.48 | 82.88 | 1170 | 0.189 | 1.15
41.57 | 7197.8342 | 65.9292 | 49.6955 | 83.06 | 6074 | 33.97 | 39.82 | 90.4 | 5388 | 21.95 | 29.01 | 86.62 | 4606 | 11.31 | 17.49 | 82.98 | 1169 | 0.19 | 1.16
41.62 | 7181.0244 | 65.9961 | 49.6297 | 83.16 | 6069 | 33.89 | 39.77 | 90.5 | 5363 | 21.96 | 29.15 | 86.72 | 4597 | 11.26 | 17.44 | 83.09 | 1167 | 0.193 | 1.18
41.67 | 7166.4787 | 66.0184 | 49.5459 | 83.26 | 6065 | 33.76 | 39.64 | 90.6 | 5345 | 21.88 | 29.15 | 86.83 | 4592 | 11.19 | 17.36 | 83.19 | 1164 | 0.197 | 1.2
41.72 | 7150.8748 | 66.0332 | 49.4492 | 83.36 | 6061 | 33.72 | 39.61 | 90.7 | 5336 | 21.76 | 29.04 | 86.92 | 4596 | 11.13 | 17.24 | 83.29 | 1162 | 0.202 | 1.24
41.77 | 7144.2084 | 65.8771 | 49.2863 | 83.46 | 6058 | 33.72 | 39.63 | 90.8 | 5338 | 21.66 | 28.89 | 87.03 | 4606 | 11.06 | 17.1 | 83.39 | 1160 | 0.207 | 1.27
41.82 | 7140.8726 | 65.6541 | 49.0965 | 83.56 | 6055 | 33.76 | 39.7 | 90.9 | 5347 | 21.55 | 28.71 | 87.12 | 4620 | 11 | 16.96 | 83.49 | 1160 | 0.212 | 1.3
41.87 | 7143.0913 | 65.55 | 49.0339 | 83.66 | 6051 | 33.82 | 39.81 | 91 | 5360 | 21.48 | 28.53 | 87.22 | 4634 | 10.94 | 16.81 | 83.59 | 1162 | 0.216 | 1.32
41.92 | 7149.7681 | 65.4087 | 48.9739 | 83.76 | 6046 | 33.75 | 39.75 | 91.1 | 5377 | 21.43 | 28.37 | 87.33 | 4646 | 10.89 | 16.68 | 83.69 | 1163 | 0.219 | 1.34
41.97 | 7163.1219 | 65.2303 | 48.9316 | 83.86 | 6040 | 33.63 | 39.65 | 91.2 | 5396 | 21.38 | 28.21 | 87.42 | 4657 | 10.85 | 16.59 | 83.79 | 1165 | 0.223 | 1.36
42.02 | 7173.145 | 65.3121 | 49.0615 | 83.96 | 6035 | 33.5 | 39.53 | 91.3 | 5416 | 21.37 | 28.1 | 87.53 | 4666 | 10.82 | 16.52 | 83.89 | 1166 | 0.225 | 1.37
42.07 | 7178.7133 | 65.3716 | 49.1443 | 84.06 | 6031 | 33.38 | 39.41 | 91.4 | 5433 | 21.39 | 28.03 | 87.62 | 4673 | 10.8 | 16.45 | 83.99 | 1166 | 0.226 | 1.38
42.12 | 7182.0543 | 65.1634 | 49.0106 | 84.16 | 6029 | 33.38 | 39.42 | 91.5 | 5447 | 21.43 | 28.01 | 87.72 | 4676 | 10.77 | 16.4 | 84.09 | 1165 | 0.225 | 1.38
42.17 | 7183.1732 | 64.8735 | 48.8001 | 84.27 | 6029 | 33.54 | 39.61 | 91.61 | 5456 | 21.49 | 28.04 | 87.83 | 4673 | 10.71 | 16.33 | 84.19 | 1165 | 0.223 | 1.36
42.22 | 7179.8113 | 64.5166 | 48.5089 | 84.37 | 6030 | 33.77 | 39.88 | 91.7 | 5460 | 21.57 | 28.13 | 87.92 | 4667 | 10.64 | 16.24 | 84.29 | 1166 | 0.219 | 1.34
42.27 | 7169.7883 | 64.0036 | 48.0561 | 84.47 | 6031 | 33.99 | 40.13 | 91.8 | 5460 | 21.7 | 28.3 | 88.03 | 4657 | 10.55 | 16.14 | 84.39 | 1169 | 0.212 | 1.29
42.32 | 7165.3301 | 63.617 | 47.7361 | 84.56 | 6031 | 34.01 | 40.16 | 91.91 | 5454 | 21.82 | 28.49 | 88.12 | 4649 | 10.45 | 16.01 | 84.49 | 1171 | 0.202 | 1.23
42.37 | 7166.4473 | 63.4089 | 47.5873 | 84.66 | 6030 | 33.83 | 39.95 | 92.01 | 5442 | 21.93 | 28.7 | 88.22 | 4643 | 10.36 | 15.89 | 84.59 | 1170 | 0.191 | 1.16
42.42 | 7164.2113 | 63.2453 | 47.4498 | 84.77 | 6027 | 33.63 | 39.73 | 92.11 | 5424 | 21.98 | 28.86 | 88.33 | 4642 | 10.28 | 15.76 | 84.69 | 1165 | 0.183 | 1.12
42.47 | 7161.9787 | 63.2156 | 47.4127 | 84.87 | 6024 | 33.54 | 39.66 | 92.2 | 5405 | 22.01 | 29 | 88.42 | 4644 | 10.22 | 15.68 | 84.79 | 1161 | 0.182 | 1.12
42.52 | 7167.5298 | 63.275 | 47.4941 | 84.97 | 6019 | 33.64 | 39.8 | 92.3 | 5387 | 22.03 | 29.12 | 88.53 | 4647 | 10.2 | 15.64 | 84.89 | 1159 | 0.186 | 1.14
42.57 | 7168.6417 | 63.3568 | 47.5628 | 85.06 | 6013 | 33.82 | 40.05 | 92.41 | 5372 | 22.08 | 29.26 | 88.62 | 4649 | 10.2 | 15.63 | 84.99 | 1162 | 0.191 | 1.17
42.62 | 7165.2955 | 63.6691 | 47.7749 | 85.16 | 6008 | 33.96 | 40.26 | 92.51 | 5363 | 22.12 | 29.37 | 88.72 | 4647 | 10.21 | 15.65 | 85.09 | 1166 | 0.194 | 1.18
42.67 | 7158.6291 | 63.9813 | 47.9645 | 85.27 | 6004 | 34.02 | 40.35 | 93.51 | 5354 | 21.87 | 29.08 | 88.83 | 4642 | 10.21 | 15.66 | 85.19 | 1170 | 0.193 | 1.18
42.72 | 7156.4035 | 64.3233 | 48.2059 | 85.37 | 6000 | 34.02 | 40.37 | 93.61 | 5358 | 21.92 | 29.12 | 88.92 | 4635 | 10.19 | 15.66 | 85.29 | 1170 | 0.191 | 1.16
42.77 | 7150.8524 | 64.6727 | 48.4302 | 85.47 | 5998 | 33.99 | 40.36 | 93.7 | 5365 | 21.94 | 29.13 | 89.03 | 4628 | 10.15 | 15.62 | 85.39 | 1168 | 0.19 | 1.16
42.82 | 7144.2067 | 64.9106 | 48.5632 | 85.56 | 5995 | 33.97 | 40.35 | 93.8 | 5372 | 21.94 | 29.08 | 89.12 | 4626 | 10.12 | 15.58 | 85.49 | 1165 | 0.192 | 1.17
42.87 | 7136.4592 | 64.7917 | 48.4216 | 85.66 | 5992 | 33.92 | 40.31 | 93.91 | 5380 | 21.92 | 29.01 | 89.22 | 4627 | 10.11 | 15.55 | 85.59 | 1162 | 0.195 | 1.19
42.92 | 7132.0492 | 64.5835 | 48.2362 | 85.77 | 5988 | 33.75 | 40.13 | 94.01 | 5387 | 21.93 | 28.99 | 89.33 | 4631 | 10.1 | 15.53 | 85.69 | 1162 | 0.199 | 1.22
42.97 | 7124.3138 | 64.353 | 48.012 | 85.87 | 5988 | 33.46 | 39.79 | 94.11 | 5392 | 21.94 | 28.98 | 89.42 | 4637 | 10.11 | 15.52 | 85.79 | 1164 | 0.202 | 1.24
43.02 | 7115.521 | 64.4051 | 47.9915 | 85.97 | 5992 | 33.1 | 39.33 | 94.2 | 5395 | 21.99 | 29.03 | 89.53 | 4642 | 10.1 | 15.5 | 85.89 | 1167 | 0.205 | 1.25
43.07 | 7100.2515 | 64.4051 | 47.8885 | 86.06 | 6004 | 32.79 | 38.89 | 94.3 | 5395 | 22.04 | 29.09 | 89.62 | 4646 | 10.07 | 15.43 | 85.99 | 1170 | 0.208 | 1.26
43.12 | 7081.7807 | 64.2267 | 47.6316 | 86.16 | 6023 | 32.67 | 38.62 | 94.41 | 5395 | 22.06 | 29.12 | 89.73 | 4649 | 10 | 15.32 | 86.09 | 1173 | 0.209 | 1.27
43.17 | 7059.0682 | 64.2713 | 47.5118 | 86.27 | 6048 | 32.74 | 38.56 | 94.51 | 5396 | 22.07 | 29.13 | 89.83 | 4652 | 9.931 | 15.2 | 86.19 | 1174 | 0.209 | 1.27
43.22 | 7042.7706 | 63.8252 | 47.0731 | 86.37 | 6074 | 32.91 | 38.58 | 94.61 | 5400 | 22.1 | 29.14 | 89.93 | 4657 | 9.875 | 15.1 | 86.29 | 1174 | 0.207 | 1.25
43.27 | 7038.4147 | 63.6988 | 46.9509 | 86.47 | 6101 | 33.08 | 38.61 | 94.7 | 5403 | 22.14 | 29.18 | 90.03 | 4664 | 9.867 | 15.07 | 86.39 | 1174 | 0.204 | 1.24
43.32 | 7044.9185 | 63.052 | 46.5171 | 86.56 | 6125 | 33.16 | 38.55 | 94.8 | 5404 | 22.2 | 29.26 | 90.13 | 4672 | 9.888 | 15.07 | 86.5 | 1174 | 0.2 | 1.21
43.37 | 7061.1911 | 62.7323 | 46.3881 | 86.66 | 6145 | 33.18 | 38.45 | 94.91 | 5402 | 22.25 | 29.33 | 90.23 | 4678 | 9.931 | 15.12 | 86.59 | 1174 | 0.198 | 1.2
43.42 | 7089.4204 | 62.4349 | 46.3528 | 86.77 | 6159 | 33.24 | 38.42 | 95.01 | 5400 | 22.28 | 29.38 | 90.33 | 4681 | 9.99 | 15.2 | 86.69 | 1174 | 0.194 | 1.18
43.47 | 7121.2734 | 62.539 | 46.6387 | 86.87 | 6168 | 33.3 | 38.45 | 95.11 | 5397 | 22.27 | 29.39 | 90.43 | 4678 | 10.04 | 15.29 | 86.79 | 1172 | 0.192 | 1.16
43.52 | 7146.6917 | 61.8774 | 46.3099 | 87 | 6172 | 33.42 | 38.56 | 95.21 | 5394 | 22.28 | 29.42 | 90.53 | 4671 | 10.08 | 15.36 | 86.89 | 1169 | 0.191 | 1.17
43.57 | 7175.5824 | 61.8476 | 46.4748 | 87.1 | 6173 | 33.47 | 38.61 | 95.31 | 5390 | 22.32 | 29.49 | 90.63 | 4662 | 10.08 | 15.4 | 87 | 1167 | 0.193 | 1.17
43.62 | 7202.4168 | 61.974 | 46.7439 | 87.2 | 6175 | 33.49 | 38.62 | 95.41 | 5387 | 22.38 | 29.58 | 90.73 | 4653 | 10.05 | 15.38 | 87.09 | 1166 | 0.195 | 1.19
43.67 | 7220.3613 | 61.9814 | 46.866 | 87.3 | 6179 | 33.5 | 38.61 | 95.51 | 5386 | 22.43 | 29.66 | 90.83 | 4647 | 10.01 | 15.34 | 87.19 | 1167 | 0.199 | 1.22
43.72 | 7211.4311 | 61.8476 | 46.707 | 87.4 | 6182 | 33.5 | 38.59 | 96.51 | 5383 | 22.41 | 29.65 | 90.93 | 4645 | 9.985 | 15.31 | 87.29 | 1169 | 0.203 | 1.24
43.77 | 7204.7126 | 62.0335 | 46.8037 | 87.5 | 6185 | 33.52 | 38.6 | 96.61 | 5379 | 22.38 | 29.62 | 91.03 | 4645 | 9.963 | 15.27 | 87.39 | 1172 | 0.206 | 1.25
43.82 | 7195.6985 | 62.2119 | 46.8796 | 87.6 | 6188 | 33.57 | 38.63 | 96.71 | 5376 | 22.34 | 29.59 | 91.13 | 4648 | 9.949 | 15.24 | 87.5 | 1173 | 0.207 | 1.25
43.87 | 7183.2748 | 62.2119 | 46.7986 | 87.7 | 6193 | 33.61 | 38.64 | 96.81 | 5373 | 22.32 | 29.58 | 91.23 | 4654 | 9.939 | 15.21 | 87.59 | 1172 | 0.205 | 1.25
43.92 | 7173.1259 | 62.1301 | 46.6711 | 87.8 | 6201 | 33.64 | 38.63 | 96.91 | 5372 | 22.31 | 29.57 | 91.33 | 4658 | 9.928 | 15.18 | 87.69 | 1167 | 0.202 | 1.23
43.97 | 7177.5771 | 62.197 | 46.7504 | 87.9 | 6210 | 33.66 | 38.6 | 97.01 | 5371 | 22.29 | 29.55 | 91.43 | 4661 | 9.931 | 15.17 | 87.79 | 1161 | 0.199 | 1.22
44.02 | 7178.6924 | 62.2491 | 46.7967 | 88 | 6218 | 33.66 | 38.55 | 97.11 | 5371 | 22.3 | 29.56 | 91.53 | 4660 | 9.944 | 15.2 | 87.89 | 1155 | 0.195 | 1.21
44.07 | 7170.8968 | 62.4126 | 46.8687 | 88.1 | 6223 | 33.67 | 38.53 | 97.21 | 5370 | 22.31 | 29.58 | 91.63 | 4653 | 9.97 | 15.26 | 88 | 1150 | 0.193 | 1.19
44.12 | 7165.3198 | 62.5688 | 46.9494 | 88.2 | 6225 | 33.7 | 38.55 | 97.31 | 5370 | 22.33 | 29.61 | 91.73 | 4644 | 10.01 | 15.35 | 88.09 | 1149 | 0.192 | 1.19
44.17 | 7157.5241 | 62.6505 | 46.9597 | 88.3 | 6227 | 33.71 | 38.54 | 97.41 | 5371 | 22.35 | 29.64 | 91.83 | 4632 | 10.05 | 15.45 | 88.19 | 1152 | 0.19 | 1.17
44.22 | 7153.0729 | 62.6803 | 46.9527 | 88.4 | 6230 | 33.71 | 38.53 | 97.51 | 5372 | 22.38 | 29.67 | 91.93 | 4622 | 10.07 | 15.51 | 88.29 | 1157 | 0.189 | 1.16
44.27 | 7153.0729 | 62.5985 | 46.8915 | 88.5 | 6236 | 33.75 | 38.54 | 97.61 | 5373 | 22.43 | 29.73 | 92.03 | 4613 | 10.06 | 15.53 | 88.39 | 1162 | 0.187 | 1.14
44.32 | 7155.2916 | 62.4498 | 46.7946 | 88.6 | 6241 | 33.82 | 38.6 | 97.71 | 5371 | 22.48 | 29.8 | 92.13 | 4607 | 10.03 | 15.5 | 88.5 | 1165 | 0.183 | 1.12
44.37 | 7155.2916 | 62.3829 | 46.7445 | 88.7 | 6241 | 34 | 38.79 | 97.82 | 5366 | 22.55 | 29.92 | 92.23 | 4603 | 9.982 | 15.44 | 88.59 | 1164 | 0.18 | 1.1
44.42 | 7159.7359 | 62.316 | 46.7233 | 88.8 | 6232 | 34.2 | 39.07 | 97.92 | 5359 | 22.61 | 30.04 | 92.33 | 4601 | 9.964 | 15.42 | 88.69 | 1160 | 0.179 | 1.1
44.47 | 7159.7359 | 62.5539 | 46.9017 | 88.9 | 6215 | 34.35 | 39.35 | 98.02 | 5348 | 22.63 | 30.13 | 92.43 | 4601 | 9.962 | 15.42 | 88.79 | 1156 | 0.181 | 1.11
44.52 | 7156.3949 | 62.8736 | 47.1194 | 89 | 6192 | 34.46 | 39.62 | 98.11 | 5339 | 22.64 | 30.19 | 92.53 | 4604 | 9.965 | 15.41 | 88.89 | 1153 | 0.186 | 1.15
44.57 | 7159.7359 | 63.1338 | 47.3365 | 89.1 | 6166 | 34.46 | 39.8 | 98.22 | 5331 | 22.61 | 30.2 | 92.63 | 4609 | 9.97 | 15.4 | 89 | 1153 | 0.193 | 1.19
44.62 | 7164.194 | 63.394 | 47.5612 | 89.2 | 6140 | 34.41 | 39.9 | 98.32 | 5323 | 22.52 | 30.12 | 92.73 | 4614 | 9.946 | 15.35 | 89.09 | 1154 | 0.2 | 1.24
44.67 | 7170.9125 | 63.6616 | 47.8068 | 89.3 | 6119 | 34.35 | 39.97 | 98.42 | 5314 | 22.36 | 29.96 | 92.84 | 4619 | 9.919 | 15.29 | 89.19 | 1156 | 0.205 | 1.26
44.72 | 7184.3497 | 63.6468 | 47.8852 | 89.4 | 6106 | 34.27 | 39.96 | 98.52 | 5303 | 22.11 | 29.69 | 92.93 | 4623 | 9.884 | 15.23 | 89.29 | 1158 | 0.205 | 1.26
44.77 | 7177.7142 | 63.3196 | 47.5951 | 89.5 | 6101 | 34.21 | 39.93 | 98.61 | 5293 | 21.79 | 29.31 | 93.03 | 4626 | 9.842 | 15.15 | 89.4 | 1159 | 0.201 | 1.24
44.82 | 7174.3732 | 63.1264 | 47.4277 | 89.6 | 6100 | 34.22 | 39.95 | 98.72 | 5288 | 21.47 | 28.92 | 93.13 | 4630 | 9.803 | 15.08 | 89.5 | 1160 | 0.197 | 1.21
44.87 | 7174.3732 | 62.7175 | 47.1205 | 89.71 | 6097 | 34.22 | 39.97 | 98.82 | 5288 | 21.21 | 28.56 | 93.23 | 4634 | 9.764 | 15.01 | 89.6 | 1162 | 0.192 | 1.18
44.92 | 7173.2491 | 62.316 | 46.8115 | 89.81 | 6090 | 34.28 | 40.09 | 98.92 | 5294 | 21.05 | 28.31 | 93.34 | 4638 | 9.736 | 14.95 | 89.7 | 1166 | 0.186 | 1.13
44.97 | 7173.2491 | 62.0112 | 46.5825 | 89.91 | 6077 | 34.28 | 40.16 | 99.02 | 5307 | 21 | 28.18 | 93.43 | 4643 | 9.724 | 14.91 | 89.8 | 1169 | 0.179 | 1.09
45.02 | 7197.8853 | 62.026 | 46.7537 | 90 | 6061 | 34.15 | 40.12 | 99.11 | 5323 | 20.98 | 28.06 | 93.53 | 4647 | 9.723 | 14.9 | 89.9 | 1171 | 0.175 | 1.06
45.07 | 7218.168 | 61.9963 | 46.863 | 90.1 | 6046 | 33.95 | 39.98 | 99.22 | 5341 | 20.98 | 27.97 | 93.63 | 4648 | 9.721 | 14.89 | 90 | 1172 | 0.173 | 1.05
45.12 | 7244.3511 | 61.9368 | 46.9879 | 90.21 | 6034 | 33.68 | 39.75 | 99.32 | 5360 | 20.95 | 27.83 | 93.73 | 4645 | 9.708 | 14.88 | 90.1 | 1174 | 0.174 | 1.05
45.17 | 7264.8576 | 61.9814 | 47.1548 | 90.31 | 6029 | 33.58 | 39.66 | 99.42 | 5376 | 20.87 | 27.65 | 93.84 | 4639 | 9.689 | 14.87 | 90.2 | 1176 | 0.172 | 1.04
45.22 | 7285.4937 | 62.0112 | 47.3115 | 90.41 | 6030 | 33.64 | 39.73 | 99.52 | 5388 | 20.81 | 27.5 | 93.93 | 4633 | 9.679 | 14.88 | 90.3 | 1176 | 0.169 | 1.02
45.27 | 7306.2936 | 62.2342 | 47.6172 | 90.5 | 6036 | 33.79 | 39.86 | 99.61 | 5397 | 20.74 | 27.36 | 94.03 | 4630 | 9.682 | 14.89 | 90.4 | 1173 | 0.165 | 1
45.32 | 7327.1595 | 62.487 | 47.9471 | 90.6 | 6043 | 33.93 | 39.98 | 99.72 | 5404 | 20.74 | 27.33 | 94.13 | 4630 | 9.699 | 14.92 | 90.5 | 1168 | 0.162 | 0.99
45.37 | 7336.4919 | 62.8215 | 48.2652 | 90.71 | 6051 | 33.89 | 39.88 | 99.82 | 5408 | 20.78 | 27.36 | 94.23 | 4631 | 9.7 | 14.92 | 90.61 | 1163 | 0.164 | 1
45.42 | 7350.4908 | 63.4014 | 48.8037 | 90.81 | 6058 | 33.8 | 39.73 | 99.92 | 5408 | 20.83 | 27.43 | 94.34 | 4629 | 9.679 | 14.89 | 90.71 | 1161 | 0.169 | 1.04
45.47 | 7358.6762 | 63.6914 | 49.0815 | 90.91 | 6063 | 33.72 | 39.6 | 100 | 5403 | 20.87 | 27.5 | 94.43 | 4626 | 9.636 | 14.83 | 90.81 | 1163 | 0.176 | 1.08
45.52 | 7357.505 | 63.9441 | 49.2684 | 91 | 6069 | 33.64 | 39.46 | 100.1 | 5393 | 20.84 | 27.52 | 94.53 | 4622 | 9.58 | 14.76 | 90.91 | 1169 | 0.182 | 1.11
45.57 | 7346.9976 | 64.4497 | 49.587 | 91.1 | 6076 | 33.61 | 39.39 | 100.2 | 5384 | 20.79 | 27.5 | 94.63 | 4620 | 9.547 | 14.71 | 91.01 | 1175 | 0.185 | 1.12
45.62 | 7331.8923 | 65.0668 | 49.9589 | 91.21 | 6084 | 33.55 | 39.27 | 100.3 | 5375 | 20.71 | 27.44 | 94.73 | 4621 | 9.529 | 14.68 | 91.11 | 1181 | 0.185 | 1.12
45.67 | 7308.7077 | 65.2377 | 49.9318 | 91.31 | 6089 | 33.53 | 39.21 | 100.4 | 5370 | 20.62 | 27.35 | 94.84 | 4623 | 9.522 | 14.67 | 91.21 | 1184 | 0.184 | 1.11
45.72 | 7282.1502 | 65.5946 | 50.0225 | 91.41 | 6088 | 33.57 | 39.26 | 101.5 | 5349 | 20.58 | 27.4 | 94.93 | 4626 | 9.524 | 14.66 | 91.31 | 1183 | 0.182 | 1.1
45.77 | 7255.7185 | 65.4682 | 49.7449 | 91.5 | 6080 | 33.58 | 39.33 | 101.6 | 5348 | 20.58 | 27.4 | 95.03 | 4628 | 9.513 | 14.64 | 91.41 | 1180 | 0.182 | 1.1
45.82 | 7229.5355 | 65.0593 | 49.2558 | 91.6 | 6064 | 33.56 | 39.41 | 101.7 | 5349 | 20.55 | 27.36 | 95.13 | 4629 | 9.491 | 14.6 | 91.51 | 1176 | 0.183 | 1.11
45.87 | 7210.2442 | 64.6727 | 48.8324 | 91.72 | 6048 | 33.52 | 39.47 | 101.8 | 5354 | 20.5 | 27.26 | 95.23 | 4631 | 9.482 | 14.58 | 91.62 | 1173 | 0.186 | 1.13
45.92 | 7200.0475 | 64.524 | 48.6513 | 91.81 | 6036 | 33.53 | 39.56 | 101.9 | 5364 | 20.43 | 27.13 | 96.3 | 4668 | 9.508 | 14.51 | 91.72 | 1172 | 0.189 | 1.15
45.97 | 7191.0333 | 64.5315 | 48.596 | 91.91 | 6029 | 33.63 | 39.72 | 102 | 5376 | 20.35 | 26.95 | 96.4 | 4667 | 9.454 | 14.43 | 91.81 | 1171 | 0.192 | 1.17
46.02 | 7188.7798 | 64.814 | 48.7934 | 92.02 | 6024 | 33.7 | 39.84 | 102.1 | 5389 | 20.29 | 26.81 | 96.5 | 4664 | 9.427 | 14.39 | 91.91 | 1172 | 0.195 | 1.18
46.07 | 7196.6487 | 65.0816 | 49.0485 | 92.12 | 6022 | 33.63 | 39.77 | 102.2 | 5399 | 20.27 | 26.74 | 96.6 | 4661 | 9.426 | 14.4 | 92.01 | 1173 | 0.197 | 1.2
46.12 | 7205.6629 | 65.1485 | 49.1605 | 92.22 | 6021 | 33.38 | 39.49 | 102.3 | 5404 | 20.27 | 26.71 | 96.7 | 4659 | 9.448 | 14.44 | 92.12 | 1176 | 0.2 | 1.21
46.17 | 7210.177 | 65.2824 | 49.2923 | 92.31 | 6020 | 33.07 | 39.12 | 102.4 | 5404 | 20.29 | 26.74 | 96.8 | 4659 | 9.477 | 14.48 | 92.22 | 1180 | 0.202 | 1.22
46.22 | 7213.5441 | 65.2377 | 49.2816 | 92.41 | 6017 | 32.81 | 38.82 | 102.5 | 5400 | 20.3 | 26.78 | 96.9 | 4661 | 9.505 | 14.52 | 92.31 | 1183 | 0.2 | 1.21
46.273 | 7215.7976 | 64.7619 | 48.9375 | 92.52 | 6012 | 32.66 | 38.68 | 102.6 | 5392 | 20.3 | 26.81 | 97 | 4664 | 9.531 | 14.55 | 92.41 | 1182 | 0.195 | 1.17
46.326 | 7213.5406 | 64.2415 | 48.529 | 92.62 | 6000 | 32.63 | 38.73 | 102.7 | 5384 | 20.32 | 26.88 | 97.1 | 4664 | 9.539 | 14.56 | 92.51 | 1175 | 0.188 | 1.14
46.379 | 7209.0194 | 63.8698 | 48.218 | 92.72 | 5982 | 32.64 | 38.85 | 102.8 | 5375 | 20.32 | 26.93 | 97.2 | 4663 | 9.534 | 14.56 | 92.62 | 1166 | 0.183 | 1.12
46.432 | 7205.6312 | 63.3494 | 47.8026 | 92.82 | 5962 | 32.61 | 38.95 | 102.9 | 5367 | 20.32 | 26.95 | 97.3 | 4661 | 9.523 | 14.55 | 92.72 | 1158 | 0.178 | 1.1
46.485 | 7211.2782 | 62.9925 | 47.5706 | 92.92 | 5942 | 32.55 | 39.01 | 103 | 5362 | 20.28 | 26.94 | 97.4 | 4657 | 9.511 | 14.54 | 92.81 | 1154 | 0.177 | 1.09
46.535 | 7210.1506 | 62.8884 | 47.4846 | 93.02 | 5925 | 32.41 | 38.96 | 103.1 | 5362 | 20.21 | 26.84 | 97.5 | 4654 | 9.513 | 14.56 | 92.91 | 1154 | 0.175 | 1.08
46.585 | 7209.0247 | 62.7323 | 47.3593 | 93.12 | 5913 | 32.21 | 38.78 | 103.2 | 5364 | 20.14 | 26.73 | 97.6 | 4652 | 9.514 | 14.56 | 93.01 | 1155 | 0.173 | 1.07
46.635 | 7205.6523 | 62.6728 | 47.2923 | 93.22 | 5910 | 31.98 | 38.52 | 103.3 | 5369 | 20.07 | 26.61 | 97.7 | 4651 | 9.513 | 14.57 | 93.12 | 1156 | 0.173 | 1.07
46.685 | 7197.8079 | 62.71 | 47.2688 | 93.32 | 5918 | 31.7 | 38.14 | 103.4 | 5375 | 20.03 | 26.53 | 97.8 | 4652 | 9.515 | 14.56 | 93.22 | 1158 | 0.175 | 1.08
46.735 | 7186.5578 | 62.7249 | 47.2061 | 93.42 | 5938 | 31.41 | 37.67 | 103.5 | 5382 | 20.02 | 26.49 | 97.9 | 4656 | 9.523 | 14.56 | 93.31 | 1160 | 0.179 | 1.1
46.785 | 7174.2691 | 62.8736 | 47.2371 | 93.52 | 5970 | 31.18 | 37.18 | 103.6 | 5388 | 20.01 | 26.45 | 98 | 4659 | 9.541 | 14.58 | 93.41 | 1163 | 0.184 | 1.12
46.835 | 7160.8945 | 63.0966 | 47.3163 | 93.62 | 6011 | 31.05 | 36.78 | 103.7 | 5393 | 20.03 | 26.45 | 98.1 | 4658 | 9.565 | 14.62 | 93.51 | 1166 | 0.187 | 1.14
46.885 | 7148.663 | 63.1338 | 47.2633 | 93.72 | 6053 | 31.09 | 36.57 | 103.8 | 5397 | 20.06 | 26.46 | 98.2 | 4654 | 9.597 | 14.68 | 93.62 | 1169 | 0.19 | 1.16
46.935 | 7144.2187 | 63.3717 | 47.4119 | 93.82 | 6090 | 31.28 | 36.57 | 103.9 | 5400 | 20.09 | 26.49 | 98.3 | 4647 | 9.643 | 14.78 | 93.72 | 1170 | 0.193 | 1.18
46.985 | 7139.7675 | 63.7657 | 47.677 | 93.92 | 6116 | 31.54 | 36.73 | 104 | 5403 | 20.12 | 26.52 | 98.4 | 4639 | 9.7 | 14.89 | 93.81 | 1173 | 0.197 | 1.19
47.035 | 7137.5557 | 64.0111 | 47.8456 | 94.02 | 6131 | 31.79 | 36.92 | 104.1 | 5407 | 20.14 | 26.52 | 98.5 | 4635 | 9.754 | 14.99 | 93.91 | 1176 | 0.201 | 1.22
47.085 | 7139.7675 | 63.9441 | 47.8104 | 94.12 | 6134 | 31.98 | 37.12 | 104.2 | 5412 | 20.13 | 26.49 | 98.6 | 4632 | 9.784 | 15.04 | 94.01 | 1181 | 0.204 | 1.23
47.135 | 7143.0827 | 64.0482 | 47.9104 | 94.22 | 6132 | 32.03 | 37.2 | 104.3 | 5418 | 20.14 | 26.47 | 98.7 | 4629 | 9.775 | 15.04 | 94.12 | 1185 | 0.203 | 1.22
47.185 | 7143.0827 | 63.9144 | 47.8103 | 94.32 | 6128 | 32.01 | 37.2 | 104.4 | 5424 | 20.16 | 26.46 | 98.8 | 4623 | 9.732 | 14.99 | 94.22 | 1185 | 0.198 | 1.19
47.235 | 7140.8675 | 63.5501 | 47.5231 | 94.42 | 6127 | 31.92 | 37.1 | 104.5 | 5428 | 20.18 | 26.47 | 98.9 | 4614 | 9.651 | 14.9 | 94.31 | 1181 | 0.191 | 1.15
47.285 | 7132.0882 | 63.4386 | 47.3814 | 94.52 | 6130 | 31.86 | 37.01 | 105.5 | 5423 | 20.33 | 26.69 | 99 | 4605 | 9.574 | 14.8 | 94.41 | 1175 | 0.185 | 1.12
47.335 | 7118.9192 | 63.5055 | 47.3438 | 94.62 | 6133 | 31.89 | 37.03 | 105.6 | 5415 | 20.25 | 26.62 | 99.1 | 4599 | 9.497 | 14.7 | 94.51 | 1169 | 0.182 | 1.11
47.385 | 7106.8383 | 63.788 | 47.4737 | 94.72 | 6133 | 31.96 | 37.1 | 105.7 | 5407 | 20.2 | 26.6 | 99.2 | 4598 | 9.441 | 14.62 | 94.62 | 1167 | 0.182 | 1.11
47.435 | 7090.4149 | 63.7657 | 47.3474 | 94.82 | 6128 | 32.07 | 37.26 | 105.8 | 5400 | 20.15 | 26.58 | 100.3 | 4602 | 9.539 | 14.76 | 94.72 | 1169 | 0.183 | 1.12
47.485 | 7069.7074 | 63.6468 | 47.1211 | 94.92 | 6119 | 32.07 | 37.33 | 105.9 | 5397 | 20.08 | 26.5 | 100.4 | 4607 | 9.54 | 14.75 | 94.82 | 1174 | 0.183 | 1.11
47.535 | 7066.443 | 63.7137 | 47.1488 | 95.02 | 6107 | 32.02 | 37.33 | 106 | 5397 | 20.02 | 26.41 | 100.5 | 4612 | 9.521 | 14.7 | 94.92 | 1177 | 0.18 | 1.09
47.585 | 7071.9004 | 63.6691 | 47.1522 | 95.12 | 6098 | 31.93 | 37.28 | 106.1 | 5399 | 19.96 | 26.33 | 100.6 | 4616 | 9.488 | 14.64 | 95.02 | 1179 | 0.176 | 1.06
47.635 | 7079.5645 | 63.2007 | 46.8561 | 95.22 | 6094 | 31.82 | 37.18 | 106.2 | 5400 | 19.91 | 26.26 | 100.7 | 4617 | 9.454 | 14.58 | 95.12 | 1179 | 0.173 | 1.04
47.685 | 7095.9879 | 63.2453 | 46.9979 | 95.32 | 6096 | 31.78 | 37.12 | 106.3 | 5401 | 19.89 | 26.22 | 100.8 | 4615 | 9.417 | 14.53 | 95.22 | 1180 | 0.172 | 1.04
47.735 | 7120.0209 | 63.5278 | 47.3677 | 95.42 | 6101 | 31.8 | 37.12 | 106.4 | 5403 | 19.86 | 26.17 | 100.9 | 4612 | 9.372 | 14.47 | 95.32 | 1181 | 0.17 | 1.03
47.785 | 7140.9532 | 63.5576 | 47.5292 | 95.52 | 6107 | 31.86 | 37.15 | 106.5 | 5405 | 19.82 | 26.11 | 101 | 4610 | 9.323 | 14.4 | 95.42 | 1181 | 0.168 | 1.01
47.835 | 7158.7034 | 63.7137 | 47.7644 | 95.62 | 6110 | 31.99 | 37.28 | 106.6 | 5407 | 19.78 | 26.05 | 101.1 | 4609 | 9.28 | 14.34 | 95.52 | 1178 | 0.166 | 1
47.885 | 7176.5365 | 63.8847 | 48.0119 | 95.72 | 6106 | 32.13 | 37.47 | 106.7 | 5406 | 19.73 | 25.99 | 101.2 | 4611 | 9.246 | 14.28 | 95.62 | 1173 | 0.165 | 1
47.935 | 7192.2134 | 63.9218 | 48.1448 | 95.82 | 6095 | 32.22 | 37.64 | 106.8 | 5402 | 19.65 | 25.9 | 101.3 | 4614 | 9.222 | 14.23 | 95.72 | 1167 | 0.168 | 1.02
47.985 | 7204.5405 | 63.7137 | 48.0702 | 95.93 | 6080 | 32.26 | 37.78 | 106.9 | 5397 | 19.55 | 25.79 | 101.4 | 4619 | 9.222 | 14.22 | 95.82 | 1165 | 0.173 | 1.05
48.035 | 7212.4094 | 63.4906 | 47.9543 | 96.03 | 6067 | 32.2 | 37.8 | 107 | 5395 | 19.43 | 25.64 | 101.5 | 4623 | 9.219 | 14.2 | 95.92 | 1165 | 0.177 | 1.08
48.085 | 7216.9164 | 63.2825 | 47.8269 | 96.13 | 6059 | 32.06 | 37.68 | 107.1 | 5396 | 19.31 | 25.48 | 101.6 | 4625 | 9.218 | 14.19 | 96.03 | 1167 | 0.181 | 1.1
48.135 | 7219.177 | 63.0743 | 47.6845 | 96.22 | 6058 | 31.96 | 37.57 | 107.2 | 5402 | 19.26 | 25.38 | 101.7 | 4624 | 9.22 | 14.2 | 96.13 | 1170 | 0.183 | 1.11
48.185 | 7219.177 | 62.8141 | 47.4878 | 96.32 | 6063 | 31.87 | 37.43 | 107.3 | 5410 | 19.25 | 25.34 | 101.8 | 4622 | 9.214 | 14.2 | 96.23 | 1172 | 0.184 | 1.12
48.235 | 7218.0476 | 62.8067 | 47.4748 | 96.43 | 6074 | 31.83 | 37.32 | 107.4 | 5416 | 19.3 | 25.38 | 101.9 | 4618 | 9.201 | 14.19 | 96.33 | 1175 | 0.186 | 1.13
48.285 | 7214.6647 | 62.9331 | 47.548 | 96.53 | 6089 | 31.84 | 37.24 | 107.5 | 5418 | 19.37 | 25.46 | 102 | 4614 | 9.188 | 14.18 | 96.43 | 1178 | 0.187 | 1.13
48.335 | 7210.1576 | 63.104 | 47.6474 | 96.63 | 6105 | 31.82 | 37.11 | 107.6 | 5415 | 19.42 | 25.53 | 102.1 | 4606 | 9.174 | 14.18 | 96.53 | 1178 | 0.188 | 1.14
48.385 | 7198.925 | 63.3717 | 47.775 | 96.72 | 6120 | 31.86 | 37.07 | 107.7 | 5411 | 19.43 | 25.57 | 102.2 | 4598 | 9.151 | 14.17 | 96.63 | 1177 | 0.189 | 1.14
48.435 | 7185.4668 | 63.4535 | 47.7472 | 96.82 | 6130 | 31.91 | 37.07 | 107.8 | 5406 | 19.4 | 25.55 | 102.3 | 4590 | 9.146 | 14.19 | 96.73 | 1173 | 0.188 | 1.14
48.485 | 7173.159 | 63.3568 | 47.5928 | 96.93 | 6133 | 32 | 37.16 | 107.9 | 5403 | 19.35 | 25.5 | 102.4 | 4585 | 9.128 | 14.18 | 96.83 | 1169 | 0.19 | 1.16
48.535 | 7152.0966 | 62.7992 | 47.0354 | 97.03 | 6129 | 32.12 | 37.31 | 108 | 5401 | 19.3 | 25.45 | 102.5 | 4582 | 9.099 | 14.14 | 96.94 | 1168 | 0.193 | 1.18
48.585 | 7132.1584 | 62.3978 | 46.6044 | 97.13 | 6121 | 32.17 | 37.43 | 108.1 | 5398 | 19.28 | 25.44 | 102.6 | 4582 | 9.096 | 14.14 | 97.03 | 1169 | 0.196 | 1.19
48.635 | 7117.8145 | 62.3086 | 46.4442 | 97.22 | 6112 | 32.23 | 37.55 | 108.2 | 5393 | 19.29 | 25.47 | 102.7 | 4584 | 9.092 | 14.12 | 97.13 | 1172 | 0.198 | 1.21
48.685 | 7099.1724 | 62.0632 | 46.1402 | 97.32 | 6105 | 32.22 | 37.58 | 108.3 | 5388 | 19.31 | 25.53 | 102.8 | 4589 | 9.102 | 14.12 | 97.23 | 1175 | 0.199 | 1.21
48.735 | 7085.9831 | 61.5428 | 45.6683 | 97.43 | 6099 | 32.2 | 37.6 | 108.4 | 5384 | 19.33 | 25.56 | 102.9 | 4599 | 9.137 | 14.15 | 97.34 | 1177 | 0.2 | 1.21
48.785 | 7093.6708 | 61.3421 | 45.5687 | 97.53 | 6094 | 32.2 | 37.63 | 108.5 | 5382 | 19.33 | 25.57 | 103 | 4614 | 9.168 | 14.15 | 97.44 | 1178 | 0.199 | 1.2
48.836 | 7109.1301 | 61.1934 | 45.5573 | 97.63 | 6087 | 32.22 | 37.69 | 109.5 | 5394 | 18.97 | 25.05 | 103.1 | 4632 | 9.224 | 14.18 | 97.53 | 1178 | 0.197 | 1.19
48.887 | 7126.8253 | 60.9109 | 45.4599 | 97.72 | 6079 | 32.23 | 37.76 | 109.6 | 5393 | 19 | 25.09 | 103.2 | 4649 | 9.277 | 14.21 | 97.63 | 1178 | 0.195 | 1.18
48.938 | 7149.9255 | 60.9406 | 45.6295 | 97.82 | 6068 | 32.23 | 37.82 | 109.7 | 5392 | 18.97 | 25.05 | 103.3 | 4661 | 9.323 | 14.25 | 97.73 | 1178 | 0.191 | 1.15
48.989 | 7168.6832 | 61.2975 | 46.0171 | 97.93 | 6054 | 32.15 | 37.82 | 109.8 | 5391 | 18.88 | 24.94 | 104.3 | 4685 | 9.706 | 14.75 | 97.84 | 1176 | 0.186 | 1.13
49.04 | 7178.6907 | 61.6766 | 46.3664 | 98.03 | 6041 | 32 | 37.72 | 109.9 | 5390 | 18.74 | 24.76 | 104.4 | 4687 | 9.703 | 14.74 | 97.94 | 1175 | 0.183 | 1.11
49.09 | 7178.6907 | 61.9443 | 46.5676 | 98.13 | 6033 | 31.87 | 37.62 | 110 | 5389 | 18.62 | 24.6 | 104.5 | 4690 | 9.681 | 14.7 | 98.03 | 1174 | 0.179 | 1.09
49.14 | 7176.4547 | 62.0483 | 46.6313 | 98.23 | 6033 | 31.76 | 37.49 | 110.1 | 5388 | 18.49 | 24.43 | 104.6 | 4691 | 9.638 | 14.63 | 98.13 | 1173 | 0.176 | 1.07
49.19 | 7176.4547 | 62.2268 | 46.7654 | 98.33 | 6042 | 31.75 | 37.42 | 110.2 | 5384 | 18.37 | 24.3 | 104.7 | 4692 | 9.604 | 14.58 | 98.23 | 1173 | 0.174 | 1.06
49.24 | 7176.4547 | 62.4498 | 46.933 | 98.43 | 6058 | 31.79 | 37.37 | 110.3 | 5375 | 18.26 | 24.19 | 104.8 | 4692 | 9.6 | 14.57 | 98.34 | 1172 | 0.172 | 1.04
49.29 | 7175.3358 | 62.6728 | 47.0933 | 98.53 | 6077 | 31.87 | 37.34 | 110.4 | 5364 | 18.15 | 24.09 | 104.9 | 4693 | 9.64 | 14.63 | 98.44 | 1170 | 0.171 | 1.04
49.34 | 7176.453 | 62.829 | 47.2179 | 98.63 | 6093 | 32 | 37.39 | 110.5 | 5352 | 18.08 | 24.05 | 105 | 4697 | 9.697 | 14.7 | 98.53 | 1169 | 0.174 | 1.06
49.39 | 7174.2239 | 63.0297 | 47.3541 | 98.73 | 6102 | 32.06 | 37.41 | 110.6 | 5350 | 18.03 | 23.99 | 105.1 | 4703 | 9.741 | 14.75 | 98.63 | 1170 | 0.176 | 1.07
49.44 | 7171.9914 | 63.1858 | 47.4566 | 98.83 | 6105 | 32.13 | 37.47 | 110.7 | 5362 | 18 | 23.9 | 105.2 | 4710 | 9.772 | 14.77 | 98.73 | 1172 | 0.177 | 1.08
49.49 | 7169.7589 | 63.4089 | 47.6093 | 98.93 | 6105 | 32.14 | 37.49 | 110.8 | 5387 | 17.98 | 23.77 | 105.3 | 4715 | 9.803 | 14.81 | 98.84 | 1174 | 0.177 | 1.07
49.54 | 7170.8777 | 63.7137 | 47.8456 | 99.03 | 6104 | 32.1 | 37.45 | 110.9 | 5419 | 18 | 23.65 | 105.4 | 4714 | 9.894 | 14.95 | 98.94 | 1174 | 0.175 | 1.06
49.59 | 7174.2396 | 63.9739 | 48.0636 | 99.13 | 6106 | 32.12 | 37.45 | 111 | 5449 | 18.06 | 23.6 | 105.5 | 4704 | 10.02 | 15.17 | 99.03 | 1171 | 0.176 | 1.07
49.64 | 7179.8253 | 64.1895 | 48.2631 | 99.23 | 6110 | 32.11 | 37.42 | 111.1 | 5469 | 18.15 | 23.64 | 105.6 | 4683 | 10.15 | 15.43 | 99.13 | 1169 | 0.18 | 1.1
49.69 | 7179.8253 | 64.3382 | 48.3749 | 99.33 | 6114 | 32.11 | 37.4 | 111.2 | 5477 | 18.27 | 23.75 | 105.7 | 4656 | 10.24 | 15.67 | 99.23 | 1169 | 0.186 | 1.13
49.74 | 7184.2973 | 64.2936 | 48.3715 | 99.43 | 6116 | 32.16 | 37.45 | 111.3 | 5477 | 18.41 | 23.94 | 105.8 | 4626 | 10.25 | 15.78 | 99.34 | 1170 | 0.189 | 1.15
49.79 | 7188.7903 | 64.2118 | 48.3401 | 99.53 | 6112 | 32.14 | 37.45 | 111.4 | 5473 | 18.59 | 24.19 | 105.9 | 4599 | 10.2 | 15.8 | 99.44 | 1171 | 0.19 | 1.16
49.84 | 7192.1679 | 64.0259 | 48.2229 | 99.63 | 6105 | 32.12 | 37.47 | 111.5 | 5469 | 18.82 | 24.5 | 106 | 4580 | 10.15 | 15.78 | 99.53 | 1172 | 0.188 | 1.14
49.89 | 7198.9285 | 63.7211 | 48.0384 | 99.73 | 6098 | 32.08 | 37.46 | 111.6 | 5467 | 19.07 | 24.84 | 106.1 | 4570 | 10.11 | 15.75 | 99.63 | 1171 | 0.184 | 1.12
49.94 | 7211.2941 | 63.3048 | 47.8065 | 99.83 | 6093 | 31.96 | 37.36 | 111.7 | 5465 | 19.31 | 25.16 | 106.2 | 4567 | 10.12 | 15.78 | 99.73 | 1169 | 0.182 | 1.11
49.99 | 7214.6664 | 62.8513 | 47.4862 | 99.93 | 6093 | 31.87 | 37.25 | 111.8 | 5462 | 19.5 | 25.42 | 106.3 | 4569 | 10.14 | 15.8 | 99.84 | 1169 | 0.182 | 1.11
50.04 | 7212.4164 | 62.3309 | 47.0784 | 100 | 6097 | 31.81 | 37.15 | 111.9 | 5457 | 19.6 | 25.58 | 107.3 | 4662 | 9.824 | 15.01 | 99.94 | 1171 | 0.184 | 1.12
50.09 | 7204.5598 | 61.9368 | 46.7298 | 100.1 | 6104 | 31.74 | 37.04 | 112 | 5450 | 19.64 | 25.67 | 107.4 | 4674 | 9.831 | 14.98 | 100 | 1175 | 0.185 | 1.12
50.14 | 7192.2135 | 61.6915 | 46.4649 | 100.2 | 6108 | 31.74 | 37 | 112.1 | 5444 | 19.65 | 25.7 | 107.5 | 4688 | 9.838 | 14.94 | 100.1 | 1177 | 0.182 | 1.1
50.19 | 7174.2969 | 61.461 | 46.176 | 100.3 | 6107 | 31.78 | 37.06 | 112.2 | 5440 | 19.64 | 25.71 | 107.6 | 4704 | 9.88 | 14.96 | 100.2 | 1177 | 0.178 | 1.08
50.24 | 7163.1167 | 61.5131 | 46.1431 | 100.4 | 6101 | 31.75 | 37.05 | 112.3 | 5439 | 19.62 | 25.69 | 107.7 | 4716 | 9.943 | 15.01 | 100.3 | 1174 | 0.174 | 1.06
50.29 | 7153.0781 | 61.6097 | 46.1508 | 100.5 | 6092 | 31.67 | 37.02 | 112.4 | 5440 | 19.6 | 25.65 | 107.8 | 4724 | 10.03 | 15.12 | 100.4 | 1171 | 0.172 | 1.04
50.34 | 7144.2032 | 61.5725 | 46.0658 | 100.6 | 6085 | 31.48 | 36.84 | 112.5 | 5442 | 19.57 | 25.61 | 107.9 | 4724 | 10.11 | 15.24 | 100.5 | 1169 | 0.172 | 1.05
50.39 | 7130.973 | 61.2826 | 45.7639 | 100.7 | 6080 | 31.24 | 36.59 | 113.5 | 5447 | 19.74 | 25.8 | 108 | 4716 | 10.15 | 15.33 | 100.6 | 1169 | 0.173 | 1.05
50.44 | 7116.7395 | 60.8588 | 45.3568 | 100.8 | 6076 | 31.03 | 36.37 | 113.6 | 5441 | 19.77 | 25.87 | 108.1 | 4702 | 10.17 | 15.4 | 100.7 | 1169 | 0.172 | 1.05
50.49 | 7092.7435 | 60.5763 | 44.994 | 100.9 | 6073 | 30.89 | 36.22 | 113.7 | 5434 | 19.79 | 25.94 | 108.2 | 4683 | 10.19 | 15.49 | 100.8 | 1169 | 0.173 | 1.05
50.54 | 7077.4032 | 59.8403 | 44.3512 | 101 | 6070 | 30.77 | 36.1 | 113.8 | 5424 | 19.78 | 25.97 | 108.3 | 4663 | 10.21 | 15.59 | 100.9 | 1170 | 0.173 | 1.05
50.59 | 7069.7273 | 59.2753 | 43.8847 | 101.1 | 6069 | 30.71 | 36.03 | 113.9 | 5413 | 19.73 | 25.96 | 108.4 | 4642 | 10.24 | 15.71 | 101 | 1171 | 0.174 | 1.06
50.64 | 7067.546 | 59.3868 | 43.9537 | 101.2 | 6073 | 30.68 | 35.98 | 114 | 5402 | 19.64 | 25.89 | 108.5 | 4622 | 10.26 | 15.81 | 101.1 | 1174 | 0.176 | 1.07
50.69 | 7076.2713 | 59.6098 | 44.1733 | 101.3 | 6081 | 30.67 | 35.92 | 114.1 | 5392 | 19.56 | 25.84 | 108.6 | 4605 | 10.24 | 15.84 | 101.2 | 1176 | 0.176 | 1.07
50.74 | 7092.5439 | 59.2307 | 43.9932 | 101.4 | 6091 | 30.75 | 35.95 | 114.2 | 5384 | 19.52 | 25.81 | 108.7 | 4590 | 10.2 | 15.83 | 101.3 | 1179 | 0.174 | 1.05
50.79 | 7106.7774 | 59.4611 | 44.2531 | 101.5 | 6098 | 30.79 | 35.96 | 114.3 | 5375 | 19.55 | 25.89 | 108.8 | 4579 | 10.13 | 15.76 | 101.5 | 1178 | 0.167 | 1.01
50.84 | 7118.8769 | 59.6916 | 44.5002 | 101.6 | 6100 | 30.83 | 35.99 | 114.4 | 5366 | 19.65 | 26.08 | 108.9 | 4570 | 10.06 | 15.67 | 101.6 | 1175 | 0.162 | 0.98
50.89 | 7143.2465 | 59.4909 | 44.5024 | 101.7 | 6095 | 30.83 | 36.02 | 114.5 | 5356 | 19.77 | 26.28 | 109 | 4566 | 10 | 15.6 | 101.7 | 1169 | 0.159 | 0.97
50.94 | 7170.0808 | 59.6173 | 44.7645 | 101.8 | 6083 | 30.84 | 36.1 | 114.6 | 5347 | 19.82 | 26.4 | 109.1 | 4566 | 9.934 | 15.49 | 101.8 | 1163 | 0.161 | 0.98
50.99 | 7202.6337 | 60.0931 | 45.3266 | 101.9 | 6069 | 30.86 | 36.21 | 114.7 | 5341 | 19.75 | 26.34 | 109.2 | 4569 | 9.889 | 15.41 | 101.9 | 1160 | 0.166 | 1.02
51.04 | 7231.9783 | 60.3533 | 45.7083 | 102 | 6053 | 30.83 | 36.26 | 114.8 | 5339 | 19.62 | 26.17 | 109.3 | 4574 | 9.853 | 15.34 | 102 | 1159 | 0.173 | 1.06
51.09 | 7254.5149 | 60.7324 | 46.1388 | 102.1 | 6038 | 30.65 | 36.15 | 114.9 | 5340 | 19.48 | 25.98 | 109.4 | 4583 | 9.817 | 15.25 | 102.1 | 1160 | 0.18 | 1.11
51.14 | 7268.1641 | 61.3272 | 46.6783 | 102.2 | 6026 | 30.27 | 35.78 | 115 | 5346 | 19.46 | 25.92 | 109.5 | 4596 | 9.804 | 15.19 | 102.2 | 1162 | 0.187 | 1.15
51.19 | 7275.0317 | 61.8774 | 47.1416 | 102.3 | 6014 | 29.81 | 35.29 | 115.1 | 5356 | 19.53 | 25.97 | 109.6 | 4611 | 9.793 | 15.12 | 102.3 | 1165 | 0.193 | 1.18
51.24 | 7275.0317 | 62.5985 | 47.691 | 102.4 | 6004 | 29.39 | 34.86 | 115.2 | 5368 | 19.68 | 26.1 | 109.7 | 4629 | 9.8 | 15.08 | 102.4 | 1169 | 0.195 | 1.19
51.29 | 7267.0132 | 63.1487 | 48.0571 | 102.5 | 5993 | 29.17 | 34.66 | 115.3 | 5384 | 19.82 | 26.22 | 109.8 | 4646 | 9.815 | 15.05 | 102.5 | 1171 | 0.195 | 1.18
51.34 | 7265.8695 | 63.3271 | 48.1853 | 102.6 | 5982 | 29.13 | 34.68 | 115.4 | 5398 | 19.88 | 26.22 | 109.9 | 4660 | 9.815 | 15 | 102.6 | 1172 | 0.193 | 1.17
51.39 | 7256.7415 | 63.2676 | 48.0795 | 102.7 | 5972 | 29.11 | 34.71 | 115.5 | 5408 | 19.9 | 26.2 | 110 | 4669 | 9.816 | 14.97 | 102.7 | 1171 | 0.191 | 1.16
51.44 | 7246.4644 | 63.0594 | 47.8535 | 102.8 | 5964 | 29.01 | 34.64 | 116.5 | 5426 | 20.02 | 26.27 | 110.1 | 4669 | 9.829 | 14.99 | 102.8 | 1171 | 0.19 | 1.15
51.49 | 7241.886 | 62.8661 | 47.6767 | 102.9 | 5958 | 28.78 | 34.4 | 116.6 | 5426 | 20.04 | 26.3 | 110.2 | 4660 | 9.893 | 15.12 | 102.9 | 1172 | 0.189 | 1.15
51.54 | 7245.3117 | 62.9405 | 47.7556 | 103 | 5954 | 28.52 | 34.12 | 116.7 | 5423 | 20.09 | 26.39 | 110.3 | 4644 | 10.03 | 15.38 | 103 | 1176 | 0.187 | 1.13
51.59 | 7245.3117 | 63.3643 | 48.0772 | 103.1 | 5949 | 28.42 | 34.02 | 116.8 | 5417 | 20.13 | 26.46 | 110.4 | 4629 | 10.17 | 15.65 | 103.1 | 1180 | 0.185 | 1.11
51.64 | 7251.0032 | 63.6022 | 48.2956 | 103.2 | 5946 | 28.38 | 33.99 | 116.9 | 5409 | 20.13 | 26.5 | 110.5 | 4617 | 10.31 | 15.9 | 103.2 | 1182 | 0.18 | 1.08
51.691 | 7253.2744 | 63.7657 | 48.4349 | 103.3 | 5943 | 28.41 | 34.04 | 117 | 5400 | 20.07 | 26.47 | 110.6 | 4610 | 10.38 | 16.03 | 103.3 | 1180 | 0.174 | 1.05
51.742 | 7259.0019 | 63.617 | 48.3601 | 103.4 | 5942 | 28.44 | 34.08 | 117.1 | 5395 | 19.99 | 26.38 | 110.7 | 4607 | 10.38 | 16.04 | 103.4 | 1174 | 0.167 | 1.02
51.793 | 7264.7475 | 63.4609 | 48.2796 | 103.5 | 5946 | 28.3 | 33.9 | 117.2 | 5395 | 19.9 | 26.27 | 110.8 | 4605 | 10.35 | 16 | 103.5 | 1167 | 0.165 | 1.01
51.844 | 7272.7913 | 63.1933 | 48.1293 | 103.6 | 5954 | 28.14 | 33.65 | 117.3 | 5397 | 19.84 | 26.18 | 110.9 | 4605 | 10.28 | 15.9 | 103.6 | 1163 | 0.167 | 1.03
51.895 | 7283.1498 | 63.1784 | 48.1865 | 103.7 | 5967 | 27.92 | 33.32 | 117.4 | 5398 | 19.81 | 26.13 | 111 | 4607 | 10.23 | 15.81 | 103.7 | 1162 | 0.171 | 1.05
51.945 | 7301.58 | 63.2973 | 48.3994 | 103.8 | 5983 | 27.69 | 32.96 | 117.5 | 5391 | 19.76 | 26.1 | 111.1 | 4610 | 10.17 | 15.71 | 103.8 | 1164 | 0.173 | 1.06
51.995 | 7317.8603 | 63.3345 | 48.5358 | 103.9 | 6002 | 27.58 | 32.73 | 117.6 | 5381 | 19.69 | 26.06 | 111.2 | 4614 | 10.12 | 15.62 | 103.9 | 1164 | 0.174 | 1.06
52.045 | 7334.1924 | 63.565 | 48.8211 | 104 | 6021 | 27.54 | 32.58 | 117.7 | 5370 | 19.61 | 26.01 | 112.3 | 4632 | 10.18 | 15.65 | 104 | 1164 | 0.175 | 1.07
52.095 | 7347.0145 | 63.7434 | 49.0437 | 104.1 | 6042 | 27.61 | 32.55 | 117.8 | 5364 | 19.55 | 25.96 | 112.4 | 4637 | 10.19 | 15.65 | 104.1 | 1163 | 0.179 | 1.09
52.145 | 7354.0027 | 63.8624 | 49.182 | 104.2 | 6063 | 27.69 | 32.52 | 117.9 | 5366 | 19.55 | 25.94 | 112.5 | 4642 | 10.18 | 15.61 | 104.2 | 1165 | 0.186 | 1.14
52.195 | 7354.0027 | 64.3382 | 49.5484 | 104.3 | 6083 | 27.71 | 32.44 | 118 | 5376 | 19.6 | 25.97 | 112.6 | 4649 | 10.17 | 15.58 | 104.3 | 1168 | 0.191 | 1.17
52.245 | 7342.337 | 65.0445 | 50.0129 | 104.4 | 6102 | 27.66 | 32.27 | 118.1 | 5391 | 19.71 | 26.04 | 112.7 | 4655 | 10.15 | 15.53 | 104.4 | 1171 | 0.194 | 1.18
52.295 | 7316.8336 | 65.2377 | 49.9873 | 104.5 | 6117 | 27.5 | 32.01 | 118.2 | 5409 | 19.89 | 26.18 | 112.8 | 4662 | 10.14 | 15.48 | 104.5 | 1172 | 0.194 | 1.18
52.345 | 7286.8827 | 65.4608 | 49.9529 | 104.6 | 6128 | 27.34 | 31.78 | 118.3 | 5432 | 20.15 | 26.42 | 112.9 | 4667 | 10.15 | 15.48 | 104.6 | 1171 | 0.192 | 1.17
52.395 | 7255.9509 | 65.5277 | 49.7917 | 104.8 | 6133 | 27.18 | 31.55 | 118.4 | 5459 | 20.47 | 26.71 | 113 | 4670 | 10.2 | 15.55 | 104.7 | 1169 | 0.19 | 1.16
52.445 | 7223.9993 | 65.0965 | 49.2462 | 104.8 | 6135 | 27.08 | 31.43 | 118.5 | 5486 | 20.82 | 27.03 | 113.1 | 4673 | 10.3 | 15.69 | 104.8 | 1168 | 0.188 | 1.15
52.495 | 7192.2977 | 64.5166 | 48.5933 | 105 | 6134 | 27 | 31.35 | 118.6 | 5512 | 21.14 | 27.3 | 113.2 | 4676 | 10.43 | 15.88 | 104.9 | 1168 | 0.186 | 1.13
52.545 | 7173.1868 | 64.2936 | 48.2966 | 105 | 6131 | 26.95 | 31.31 | 118.7 | 5530 | 21.35 | 27.5 | 113.3 | 4678 | 10.56 | 16.08 | 105 | 1167 | 0.181 | 1.1
52.595 | 7163.1011 | 64.3456 | 48.2678 | 105.2 | 6127 | 26.91 | 31.27 | 118.8 | 5537 | 21.46 | 27.59 | 113.4 | 4680 | 10.69 | 16.26 | 105.1 | 1166 | 0.176 | 1.07
52.645 | 7157.5155 | 64.5389 | 48.375 | 105.3 | 6122 | 26.83 | 31.21 | 118.9 | 5535 | 21.42 | 27.56 | 113.5 | 4678 | 10.76 | 16.39 | 105.2 | 1165 | 0.172 | 1.05
52.695 | 7158.6326 | 64.524 | 48.3714 | 105.3 | 6117 | 26.81 | 31.21 | 119 | 5521 | 21.23 | 27.39 | 113.6 | 4670 | 10.8 | 16.46 | 105.3 | 1164 | 0.17 | 1.04
52.745 | 7167.5489 | 64.5463 | 48.4484 | 105.5 | 6113 | 26.74 | 31.15 | 119.1 | 5495 | 20.89 | 27.07 | 113.7 | 4659 | 10.79 | 16.48 | 105.4 | 1166 | 0.171 | 1.04
52.795 | 7174.2361 | 64.3679 | 48.3596 | 105.5 | 6109 | 26.68 | 31.11 | 119.2 | 5460 | 20.45 | 26.67 | 113.8 | 4646 | 10.73 | 16.44 | 105.5 | 1169 | 0.172 | 1.05
52.845 | 7182.0683 | 63.8178 | 47.9986 | 105.7 | 6105 | 26.67 | 31.11 | 119.3 | 5420 | 19.99 | 26.27 | 113.9 | 4636 | 10.65 | 16.35 | 105.6 | 1174 | 0.172 | 1.04
52.895 | 7185.4144 | 63.3196 | 47.6461 | 105.8 | 6102 | 26.62 | 31.07 | 119.4 | 5383 | 19.63 | 25.97 | 114 | 4632 | 10.56 | 16.23 | 105.7 | 1177 | 0.17 | 1.03
52.945 | 7188.7763 | 63.0446 | 47.4613 | 105.8 | 6099 | 26.62 | 31.08 | 119.5 | 5360 | 19.45 | 25.84 | 114.1 | 4632 | 10.46 | 16.07 | 105.8 | 1176 | 0.169 | 1.02
52.995 | 7192.1487 | 63.0594 | 47.4948 | 106 | 6098 | 26.6 | 31.07 | 119.6 | 5352 | 19.41 | 25.83 | 114.2 | 4636 | 10.35 | 15.9 | 105.9 | 1175 | 0.169 | 1.03
53.045 | 7196.6417 | 63.1561 | 47.5973 | 106 | 6097 | 26.51 | 30.96 | 119.7 | 5357 | 19.5 | 25.91 | 115.2 | 4653 | 10.39 | 15.91 | 106 | 1172 | 0.169 | 1.03
53.095 | 7198.8952 | 63.2602 | 47.6907 | 106.2 | 6099 | 26.41 | 30.83 | 119.8 | 5370 | 19.64 | 26.04 | 115.3 | 4662 | 10.5 | 16.04 | 106.1 | 1169 | 0.17 | 1.04
53.145 | 7198.8952 | 63.4014 | 47.7972 | 106.3 | 6102 | 26.27 | 30.66 | 119.9 | 5384 | 19.77 | 26.16 | 115.4 | 4670 | 10.59 | 16.15 | 106.2 | 1167 | 0.172 | 1.05
53.195 | 7196.6522 | 63.6096 | 47.9392 | 106.3 | 6105 | 26.11 | 30.46 | 120 | 5395 | 19.92 | 26.29 | 115.5 | 4674 | 10.67 | 16.26 | 106.3 | 1164 | 0.174 | 1.07
53.245 | 7194.4022 | 63.5799 | 47.9018 | 106.5 | 6108 | 26.02 | 30.34 | 120.1 | 5404 | 20.05 | 26.43 | 115.6 | 4672 | 10.72 | 16.34 | 106.4 | 1163 | 0.18 | 1.1
53.295 | 7192.1522 | 63.4758 | 47.8084 | 106.5 | 6111 | 25.93 | 30.22 | 120.2 | 5408 | 20.15 | 26.54 | 115.7 | 4667 | 10.73 | 16.37 | 106.5 | 1165 | 0.184 | 1.12
53.345 | 7188.7745 | 63.446 | 47.7636 | 106.7 | 6114 | 25.84 | 30.1 | 120.3 | 5409 | 20.22 | 26.62 | 115.8 | 4661 | 10.73 | 16.39 | 106.6 | 1168 | 0.186 | 1.13
53.395 | 7196.6435 | 63.4683 | 47.8326 | 106.8 | 6119 | 25.82 | 30.04 | 120.4 | 5406 | 20.25 | 26.67 | 115.9 | 4658 | 10.73 | 16.4 | 106.7 | 1172 | 0.187 | 1.14
53.445 | 7206.7924 | 63.5501 | 47.9618 | 106.9 | 6122 | 25.77 | 29.97 | 120.5 | 5402 | 20.25 | 26.69 | 116 | 4657 | 10.74 | 16.42 | 106.8 | 1175 | 0.186 | 1.13
53.495 | 7214.6983 | 63.7211 | 48.1436 | 107 | 6122 | 25.81 | 30.02 | 121.5 | 5363 | 20.38 | 27.07 | 116.1 | 4657 | 10.76 | 16.45 | 106.9 | 1175 | 0.184 | 1.12
53.545 | 7224.879 | 63.9962 | 48.4197 | 107.1 | 6118 | 25.87 | 30.11 | 121.6 | 5368 | 20.41 | 27.07 | 116.2 | 4657 | 10.78 | 16.48 | 107 | 1174 | 0.183 | 1.11
53.595 | 7231.6502 | 64.4274 | 48.7916 | 107.2 | 6109 | 25.9 | 30.19 | 121.7 | 5375 | 20.42 | 27.05 | 116.3 | 4654 | 10.8 | 16.52 | 107.1 | 1173 | 0.182 | 1.11
53.645 | 7232.7813 | 64.7322 | 49.0301 | 107.3 | 6100 | 25.92 | 30.26 | 121.8 | 5382 | 20.45 | 27.05 | 116.4 | 4647 | 10.81 | 16.57 | 107.2 | 1170 | 0.181 | 1.1
53.695 | 7227.1254 | 64.7768 | 49.0256 | 107.4 | 6092 | 25.84 | 30.2 | 121.9 | 5387 | 20.45 | 27.03 | 116.5 | 4639 | 10.81 | 16.59 | 107.3 | 1169 | 0.18 | 1.09
53.745 | 7223.7266 | 64.6579 | 48.9125 | 107.5 | 6087 | 25.71 | 30.08 | 122 | 5391 | 20.46 | 27.03 | 116.6 | 4630 | 10.78 | 16.57 | 107.4 | 1168 | 0.178 | 1.09
53.795 | 7214.67 | 64.5389 | 48.7613 | 107.6 | 6084 | 25.56 | 29.92 | 122.1 | 5393 | 20.44 | 26.99 | 116.7 | 4626 | 10.73 | 16.52 | 107.5 | 1169 | 0.178 | 1.08
53.845 | 7211.2764 | 64.2341 | 48.5082 | 107.7 | 6083 | 25.43 | 29.77 | 122.2 | 5395 | 20.41 | 26.94 | 116.8 | 4630 | 10.69 | 16.44 | 107.6 | 1171 | 0.178 | 1.08
53.895 | 7212.4094 | 63.8698 | 48.2407 | 107.8 | 6082 | 25.37 | 29.7 | 122.3 | 5396 | 20.38 | 26.9 | 116.9 | 4640 | 10.66 | 16.36 | 107.7 | 1174 | 0.178 | 1.08
53.945 | 7219.2018 | 63.8401 | 48.2636 | 107.9 | 6084 | 25.39 | 29.72 | 122.4 | 5398 | 20.35 | 26.84 | 117 | 4655 | 10.66 | 16.31 | 107.8 | 1176 | 0.175 | 1.06
53.995 | 7223.7372 | 64.0705 | 48.4683 | 108 | 6089 | 25.55 | 29.88 | 122.5 | 5401 | 20.32 | 26.79 | 117.1 | 4666 | 10.68 | 16.29 | 107.9 | 1175 | 0.17 | 1.03
54.045 | 7229.3842 | 64.4348 | 48.782 | 108.1 | 6097 | 25.79 | 30.12 | 122.6 | 5406 | 20.3 | 26.74 | 117.2 | 4670 | 10.7 | 16.31 | 108 | 1173 | 0.167 | 1.01
54.095 | 7232.7778 | 64.7322 | 49.0301 | 108.2 | 6106 | 26.09 | 30.43 | 122.7 | 5412 | 20.31 | 26.72 | 117.3 | 4666 | 10.71 | 16.35 | 108.1 | 1170 | 0.166 | 1.01
54.145 | 7233.9125 | 65.1337 | 49.3419 | 108.3 | 6115 | 26.48 | 30.83 | 122.8 | 5419 | 20.36 | 26.76 | 117.4 | 4654 | 10.72 | 16.4 | 108.2 | 1168 | 0.168 | 1.03
54.195 | 7237.3328 | 65.2972 | 49.4892 | 108.4 | 6121 | 26.83 | 31.21 | 122.9 | 5426 | 20.44 | 26.83 | 117.5 | 4639 | 10.73 | 16.46 | 108.3 | 1166 | 0.171 | 1.04
54.245 | 7238.4711 | 65.4013 | 49.5759 | 108.5 | 6126 | 27.21 | 31.62 | 123 | 5434 | 20.55 | 26.92 | 117.6 | 4625 | 10.72 | 16.51 | 108.4 | 1166 | 0.175 | 1.07
54.295 | 7240.7423 | 65.3567 | 49.5576 | 108.6 | 6133 | 27.58 | 32.02 | 123.1 | 5444 | 20.65 | 27.01 | 117.7 | 4613 | 10.69 | 16.51 | 108.5 | 1165 | 0.178 | 1.09
54.345 | 7240.7423 | 65.2601 | 49.4843 | 108.7 | 6142 | 27.92 | 32.37 | 123.2 | 5452 | 20.71 | 27.05 | 117.8 | 4605 | 10.63 | 16.44 | 108.6 | 1165 | 0.182 | 1.11
54.395 | 7240.7423 | 65.2452 | 49.4731 | 108.8 | 6153 | 28.28 | 32.73 | 123.3 | 5459 | 20.74 | 27.05 | 117.9 | 4602 | 10.56 | 16.33 | 108.7 | 1164 | 0.185 | 1.13
54.445 | 7233.9179 | 65.2749 | 49.449 | 108.9 | 6165 | 28.57 | 33 | 123.4 | 5463 | 20.7 | 26.98 | 118 | 4604 | 10.48 | 16.21 | 108.8 | 1162 | 0.188 | 1.15
54.495 | 7233.9179 | 65.2601 | 49.4377 | 109 | 6176 | 28.8 | 33.2 | 123.5 | 5463 | 20.64 | 26.9 | 118.1 | 4613 | 10.43 | 16.1 | 108.9 | 1161 | 0.192 | 1.18
54.545 | 7236.1963 | 65.2526 | 49.4476 | 109.1 | 6187 | 28.93 | 33.29 | 124.5 | 5354 | 20.26 | 26.94 | 118.2 | 4625 | 10.42 | 16.04 | 109 | 1160 | 0.195 | 1.2
54.595 | 7241.8878 | 65.431 | 49.6219 | 109.2 | 6201 | 29 | 33.3 | 124.6 | 5358 | 20.41 | 27.12 | 118.3 | 4640 | 10.45 | 16.05 | 109.1 | 1161 | 0.198 | 1.21
54.645 | 7246.4446 | 65.498 | 49.7039 | 109.3 | 6218 | 29.06 | 33.28 | 124.6 | 5365 | 20.51 | 27.22 | 118.4 | 4651 | 10.51 | 16.09 | 109.2 | 1163 | 0.199 | 1.22
54.695 | 7253.269 | 65.721 | 49.9201 | 109.4 | 6235 | 29.12 | 33.25 | 124.8 | 5375 | 20.58 | 27.27 | 118.5 | 4657 | 10.57 | 16.16 | 109.3 | 1166 | 0.199 | 1.22
54.745 | 7256.6947 | 65.8622 | 50.051 | 109.5 | 6251 | 29.22 | 33.29 | 124.9 | 5383 | 20.66 | 27.33 | 118.6 | 4656 | 10.61 | 16.22 | 109.4 | 1168 | 0.197 | 1.2
54.795 | 7257.8366 | 65.8697 | 50.0645 | 109.6 | 6262 | 29.35 | 33.38 | 125 | 5391 | 20.72 | 27.36 | 118.7 | 4651 | 10.63 | 16.28 | 109.5 | 1168 | 0.194 | 1.18
54.845 | 7251.0121 | 65.7879 | 49.9553 | 109.7 | 6268 | 29.57 | 33.6 | 125.1 | 5397 | 20.75 | 27.37 | 118.8 | 4644 | 10.65 | 16.33 | 109.6 | 1169 | 0.192 | 1.17
54.895 | 7239.6735 | 65.6466 | 49.7701 | 109.8 | 6265 | 29.83 | 33.91 | 125.1 | 5403 | 20.78 | 27.38 | 118.9 | 4638 | 10.68 | 16.39 | 109.7 | 1170 | 0.188 | 1.14
54.945 | 7227.2108 | 65.3567 | 49.465 | 109.9 | 6253 | 30.12 | 34.3 | 125.3 | 5407 | 20.78 | 27.37 | 119 | 4631 | 10.7 | 16.46 | 109.8 | 1171 | 0.185 | 1.12
54.996 | 7210.2426 | 65.0296 | 49.1019 | 110 | 6235 | 30.42 | 34.74 | 125.4 | 5411 | 20.81 | 27.39 | 119.1 | 4627 | 10.71 | 16.48 | 109.9 | 1172 | 0.18 | 1.09
55.047 | 7192.1855 | 64.8958 | 48.8781 | 110.1 | 6212 | 30.69 | 35.18 | 125.5 | 5416 | 20.84 | 27.41 | 119.2 | 4625 | 10.69 | 16.46 | 110 | 1171 | 0.177 | 1.08
55.098 | 7182.0683 | 64.7396 | 48.6919 | 110.2 | 6185 | 30.99 | 35.68 | 125.6 | 5421 | 20.88 | 27.42 | 119.3 | 4626 | 10.64 | 16.38 | 110.1 | 1170 | 0.177 | 1.08
55.149 | 7176.4652 | 64.6504 | 48.5869 | 110.3 | 6156 | 31.27 | 36.17 | 125.6 | 5427 | 20.9 | 27.43 | 119.4 | 4630 | 10.58 | 16.27 | 110.2 | 1170 | 0.179 | 1.09
55.2 | 7169.7571 | 64.5686 | 48.4801 | 110.4 | 6127 | 31.52 | 36.64 | 125.8 | 5433 | 20.92 | 27.42 | 119.5 | 4638 | 10.53 | 16.17 | 110.3 | 1171 | 0.181 | 1.1
55.25 | 7161.9735 | 64.6727 | 48.5055 | 110.5 | 6101 | 31.68 | 36.97 | 125.9 | 5440 | 20.93 | 27.4 | 119.6 | 4646 | 10.51 | 16.1 | 110.4 | 1173 | 0.182 | 1.1
55.3 | 7154.2141 | 64.7396 | 48.5031 | 110.6 | 6082 | 31.71 | 37.13 | 126 | 5447 | 20.95 | 27.39 | 119.7 | 4655 | 10.52 | 16.09 | 110.5 | 1174 | 0.183 | 1.11
55.35 | 7143.1377 | 64.7248 | 48.4169 | 110.7 | 6071 | 31.69 | 37.18 | 126.1 | 5454 | 20.97 | 27.38 | 119.8 | 4661 | 10.54 | 16.11 | 110.6 | 1176 | 0.184 | 1.11
55.4 | 7135.3662 | 64.5166 | 48.2087 | 110.8 | 6068 | 31.61 | 37.09 | 126.1 | 5459 | 21 | 27.39 | 119.9 | 4667 | 10.59 | 16.15 | 110.7 | 1178 | 0.185 | 1.12
55.45 | 7128.7204 | 64.2638 | 47.9751 | 110.9 | 6071 | 31.53 | 36.98 | 126.3 | 5461 | 21.06 | 27.46 | 120 | 4671 | 10.62 | 16.19 | 110.8 | 1181 | 0.187 | 1.13
55.5 | 7127.6153 | 64.0036 | 47.7734 | 111 | 6078 | 31.42 | 36.81 | 126.4 | 5456 | 21.11 | 27.55 | 120.1 | 4674 | 10.64 | 16.21 | 110.9 | 1183 | 0.186 | 1.12
55.55 | 7128.7187 | 63.959 | 47.7475 | 111.1 | 6086 | 31.35 | 36.67 | 126.5 | 5446 | 21.16 | 27.67 | 120.2 | 4676 | 10.65 | 16.22 | 111 | 1182 | 0.184 | 1.11
55.6 | 7133.1286 | 64.3084 | 48.038 | 111.2 | 6092 | 31.35 | 36.64 | 126.6 | 5430 | 21.21 | 27.81 | 120.3 | 4676 | 10.67 | 16.25 | 111.1 | 1180 | 0.184 | 1.11
55.65 | 7133.1286 | 64.7768 | 48.3879 | 111.3 | 6094 | 31.43 | 36.73 | 126.7 | 5409 | 21.22 | 27.94 | 120.4 | 4675 | 10.7 | 16.31 | 111.2 | 1176 | 0.187 | 1.13
55.7 | 7135.337 | 65.2601 | 48.764 | 111.4 | 6091 | 31.54 | 36.87 | 126.8 | 5384 | 21.22 | 28.07 | 120.5 | 4672 | 10.75 | 16.39 | 111.3 | 1174 | 0.193 | 1.17
55.75 | 7138.6574 | 65.5723 | 49.0201 | 111.5 | 6085 | 31.6 | 36.98 | 126.9 | 5358 | 21.17 | 28.14 | 120.6 | 4668 | 10.8 | 16.48 | 111.4 | 1176 | 0.198 | 1.2
55.8 | 7143.0879 | 65.5054 | 49.0005 | 111.6 | 6078 | 31.58 | 37 | 127 | 5333 | 21.07 | 28.13 | 120.7 | 4664 | 10.85 | 16.56 | 111.5 | 1179 | 0.199 | 1.2
55.85 | 7148.6389 | 65.1931 | 48.8048 | 111.7 | 6074 | 31.5 | 36.93 | 127.1 | 5315 | 20.95 | 28.06 | 120.8 | 4662 | 10.9 | 16.65 | 111.6 | 1181 | 0.197 | 1.19
55.9 | 7151.9592 | 64.7173 | 48.4711 | 111.8 | 6073 | 31.45 | 36.88 | 127.2 | 5309 | 20.84 | 27.95 | 120.9 | 4662 | 10.96 | 16.73 | 111.7 | 1182 | 0.193 | 1.16
55.95 | 7155.2847 | 64.5315 | 48.3544 | 111.9 | 6076 | 31.4 | 36.8 | 127.3 | 5319 | 20.79 | 27.84 | 121 | 4664 | 11.01 | 16.81 | 111.8 | 1178 | 0.189 | 1.14
56 | 7155.2847 | 64.3159 | 48.1928 | 112 | 6084 | 31.43 | 36.78 | 127.4 | 5342 | 20.84 | 27.78 | 121.1 | 4665 | 11.04 | 16.86 | 111.9 | 1175 | 0.189 | 1.14
56.05 | 7154.1745 | 64.2936 | 48.1686 | 112.1 | 6095 | 31.42 | 36.71 | 127.5 | 5372 | 20.93 | 27.74 | 121.2 | 4667 | 11.06 | 16.87 | 112 | 1173 | 0.19 | 1.15
56.1 | 7156.407 | 64.4051 | 48.2672 | 112.2 | 6115 | 31.47 | 36.64 | 127.6 | 5397 | 21.02 | 27.74 | 121.3 | 4669 | 11.09 | 16.91 | 112.1 | 1173 | 0.191 | 1.16
56.15 | 7164.2148 | 64.8437 | 48.649 | 112.3 | 6132 | 31.56 | 36.64 | 127.7 | 5407 | 21.08 | 27.75 | 121.4 | 4673 | 11.14 | 16.97 | 112.2 | 1176 | 0.193 | 1.17
56.2 | 7170.9124 | 65.2898 | 49.0295 | 112.4 | 6147 | 31.7 | 36.72 | 127.8 | 5404 | 21.09 | 27.79 | 121.5 | 4678 | 11.19 | 17.04 | 112.3 | 1181 | 0.191 | 1.15
56.25 | 7173.1346 | 65.7805 | 49.4132 | 112.5 | 6158 | 31.9 | 36.89 | 127.9 | 5391 | 21.1 | 27.86 | 121.6 | 4685 | 11.24 | 17.08 | 112.4 | 1183 | 0.185 | 1.11
56.3 | 7172.0261 | 66.0035 | 49.5731 | 112.6 | 6161 | 32.09 | 37.09 | 128 | 5378 | 21.1 | 27.94 | 121.7 | 4696 | 11.25 | 17.06 | 112.5 | 1183 | 0.177 | 1.07
56.35 | 7160.9325 | 65.7953 | 49.3403 | 112.7 | 6157 | 32.24 | 37.29 | 128.1 | 5366 | 21.11 | 28.02 | 121.8 | 4710 | 11.26 | 17.03 | 112.6 | 1179 | 0.169 | 1.02
56.4 | 7147.5994 | 65.2749 | 48.8589 | 112.8 | 6148 | 32.37 | 37.49 | 128.2 | 5359 | 21.08 | 28.01 | 121.9 | 4723 | 11.31 | 17.05 | 112.7 | 1173 | 0.163 | 0.99
56.45 | 7132.0681 | 64.7694 | 48.3752 | 112.9 | 6137 | 32.46 | 37.66 | 128.3 | 5352 | 20.99 | 27.92 | 122 | 4732 | 11.39 | 17.14 | 112.8 | 1168 | 0.162 | 0.99
56.5 | 7124.3206 | 64.353 | 48.012 | 113 | 6126 | 32.54 | 37.82 | 128.4 | 5349 | 20.86 | 27.77 | 122.1 | 4735 | 11.51 | 17.32 | 112.9 | 1164 | 0.164 | 1.01
56.55 | 7123.2139 | 64.0705 | 47.7938 | 113.1 | 6118 | 32.61 | 37.96 | 128.5 | 5348 | 20.76 | 27.64 | 122.2 | 4729 | 11.63 | 17.51 | 113 | 1163 | 0.17 | 1.04
56.6 | 7127.6307 | 64.2192 | 47.9344 | 113.2 | 6113 | 32.6 | 37.97 | 129.5 | 5333 | 20.62 | 27.53 | 122.3 | 4715 | 11.71 | 17.69 | 113.1 | 1164 | 0.177 | 1.08
56.65 | 7132.0475 | 64.6876 | 48.314 | 113.3 | 6111 | 32.56 | 37.94 | 129.6 | 5334 | 20.64 | 27.56 | 122.4 | 4696 | 11.76 | 17.84 | 113.2 | 1169 | 0.185 | 1.13
56.7 | 7135.3473 | 65.037 | 48.5974 | 113.4 | 6114 | 32.52 | 37.87 | 129.7 | 5336 | 20.66 | 27.58 | 122.5 | 4671 | 11.78 | 17.95 | 113.3 | 1174 | 0.19 | 1.15
56.75 | 7136.4489 | 65.0296 | 48.5994 | 113.5 | 6121 | 32.51 | 37.82 | 129.8 | 5339 | 20.69 | 27.59 | 122.6 | 4643 | 11.78 | 18.07 | 113.4 | 1178 | 0.191 | 1.15
56.8 | 7137.5557 | 65.1634 | 48.7069 | 113.6 | 6131 | 32.6 | 37.86 | 129.9 | 5344 | 20.74 | 27.64 | 122.7 | 4612 | 11.78 | 18.18 | 113.5 | 1180 | 0.188 | 1.14
56.85 | 7136.4489 | 65.2229 | 48.7438 | 113.7 | 6140 | 32.67 | 37.89 | 130 | 5350 | 20.83 | 27.72 | 122.8 | 4581 | 11.75 | 18.26 | 113.6 | 1180 | 0.185 | 1.12
56.9 | 7137.5574 | 65.0816 | 48.6458 | 113.8 | 6147 | 32.73 | 37.91 | 130.1 | 5354 | 20.93 | 27.84 | 122.9 | 4552 | 11.69 | 18.28 | 113.7 | 1179 | 0.182 | 1.1
56.953 | 7133.1611 | 64.9329 | 48.5048 | 113.9 | 6150 | 32.72 | 37.89 | 130.2 | 5357 | 21.01 | 27.93 | 123 | 4528 | 11.61 | 18.26 | 113.8 | 1177 | 0.181 | 1.1
57.006 | 7128.7647 | 64.9106 | 48.4582 | 114 | 6151 | 32.68 | 37.83 | 130.3 | 5360 | 21.03 | 27.94 | 123.1 | 4513 | 11.53 | 18.19 | 113.9 | 1176 | 0.182 | 1.1
57.059 | 7119.9583 | 64.866 | 48.3651 | 114.1 | 6152 | 32.64 | 37.78 | 130.4 | 5362 | 20.98 | 27.86 | 123.2 | 4508 | 11.55 | 18.25 | 114 | 1174 | 0.183 | 1.11
57.112 | 7113.3535 | 65.0965 | 48.4919 | 114.2 | 6154 | 32.61 | 37.74 | 130.5 | 5367 | 20.91 | 27.75 | 124.3 | 4672 | 11.14 | 16.98 | 114.1 | 1172 | 0.185 | 1.12
57.165 | 7105.6301 | 65.2824 | 48.5776 | 114.3 | 6157 | 32.61 | 37.71 | 130.6 | 5375 | 20.88 | 27.67 | 124.4 | 4689 | 11.08 | 16.83 | 114.2 | 1172 | 0.188 | 1.14
57.215 | 7105.6301 | 65.2006 | 48.5167 | 114.4 | 6162 | 32.63 | 37.7 | 130.7 | 5383 | 20.88 | 27.62 | 124.5 | 4701 | 11.08 | 16.78 | 114.3 | 1173 | 0.189 | 1.15
57.265 | 7103.442 | 65.4162 | 48.6622 | 114.5 | 6169 | 32.67 | 37.71 | 130.8 | 5394 | 20.89 | 27.58 | 124.6 | 4705 | 11.13 | 16.85 | 114.4 | 1174 | 0.19 | 1.15
57.315 | 7100.1676 | 65.7582 | 48.894 | 114.6 | 6175 | 32.78 | 37.8 | 130.9 | 5404 | 20.93 | 27.58 | 124.7 | 4699 | 11.23 | 17.01 | 114.5 | 1175 | 0.19 | 1.15
57.365 | 7097.9795 | 65.7433 | 48.8679 | 114.7 | 6176 | 32.96 | 38 | 131 | 5417 | 20.97 | 27.56 | 124.8 | 4683 | 11.32 | 17.22 | 114.6 | 1176 | 0.19 | 1.15
57.415 | 7090.339 | 65.3864 | 48.5503 | 114.8 | 6168 | 33.18 | 38.31 | 131.1 | 5431 | 21.02 | 27.56 | 124.9 | 4659 | 11.37 | 17.38 | 114.7 | 1179 | 0.188 | 1.14
57.465 | 7091.4356 | 65.5203 | 48.6572 | 114.9 | 6151 | 33.41 | 38.68 | 131.2 | 5443 | 21.06 | 27.55 | 125 | 4630 | 11.35 | 17.46 | 114.8 | 1181 | 0.186 | 1.12
57.515 | 7095.8184 | 65.8251 | 48.9138 | 115 | 6129 | 33.54 | 38.97 | 131.3 | 5453 | 21.05 | 27.49 | 125.1 | 4603 | 11.28 | 17.45 | 114.9 | 1184 | 0.183 | 1.1
57.565 | 7106.7925 | 65.4385 | 48.7017 | 115.1 | 6105 | 33.57 | 39.16 | 131.4 | 5459 | 21 | 27.4 | 125.2 | 4581 | 11.17 | 17.36 | 115 | 1184 | 0.179 | 1.08
57.615 | 7118.9108 | 64.8437 | 48.3414 | 115.2 | 6083 | 33.45 | 39.15 | 131.5 | 5462 | 20.96 | 27.33 | 125.3 | 4566 | 11.04 | 17.21 | 115.1 | 1184 | 0.177 | 1.06
57.665 | 7139.843 | 64.7248 | 48.3946 | 115.3 | 6067 | 33.3 | 39.08 | 132.5 | 5484 | 21.15 | 27.46 | 125.4 | 4558 | 10.93 | 17.08 | 115.2 | 1183 | 0.191 | 1.15
57.715 | 7156.4967 | 64.2044 | 48.1174 | 115.4 | 6056 | 33.24 | 39.08 | 132.6 | 5485 | 21.24 | 27.57 | 125.5 | 4554 | 10.85 | 16.96 | 115.3 | 1179 | 0.252 | 1.52
57.765 | 7178.8233 | 63.3717 | 47.6415 | 115.5 | 6049 | 33.24 | 39.13 | 132.7 | 5484 | 21.3 | 27.66 | 125.6 | 4555 | 10.81 | 16.9 | 115.4 | 1175 | 0.363 | 2.2
57.815 | 7201.2896 | 63.052 | 47.5496 | 115.6 | 6045 | 33.32 | 39.26 | 132.8 | 5481 | 21.34 | 27.73 | 125.7 | 4560 | 10.8 | 16.87 | 115.5 | 1172 | 0.528 | 3.21
57.865 | 7227.3088 | 62.8587 | 47.5751 | 115.7 | 6042 | 33.35 | 39.31 | 132.9 | 5477 | 21.34 | 27.74 | 125.8 | 4569 | 10.78 | 16.8 | 115.6 | 1169 | 0.692 | 4.22
57.915 | 7252.3336 | 62.8736 | 47.7511 | 115.8 | 6039 | 33.29 | 39.25 | 133 | 5476 | 21.33 | 27.74 | 125.9 | 4581 | 10.75 | 16.71 | 115.7 | 1169 | 0.802 | 4.88
57.965 | 7275.1547 | 63.4089 | 48.3092 | 115.9 | 6037 | 33.21 | 39.17 | 133.1 | 5477 | 21.31 | 27.71 | 126 | 4595 | 10.68 | 16.55 | 115.8 | 1170 | 0.862 | 5.25
58.015 | 7285.4319 | 64.1003 | 48.9049 | 116 | 6035 | 33.13 | 39.09 | 133.2 | 5477 | 21.27 | 27.66 | 126.1 | 4609 | 10.58 | 16.35 | 115.9 | 1171 | 0.879 | 5.35
58.065 | 7288.8629 | 64.353 | 49.1209 | 116.1 | 6034 | 33.08 | 39.04 | 133.3 | 5468 | 21.22 | 27.63 | 126.2 | 4624 | 10.49 | 16.15 | 116 | 1174 | 0.884 | 5.36
58.115 | 7285.4156 | 64.7248 | 49.3813 | 116.2 | 6036 | 33.08 | 39.03 | 133.4 | 5449 | 21.18 | 27.68 | 126.3 | 4639 | 10.39 | 15.95 | 116.1 | 1176 | 0.886 | 5.37
58.165 | 7277.359 | 65.2154 | 49.7006 | 116.3 | 6040 | 33.11 | 39.04 | 133.5 | 5419 | 21.19 | 27.85 | 126.4 | 4651 | 10.31 | 15.78 | 116.2 | 1178 | 0.886 | 5.36
58.215 | 7264.7186 | 65.4087 | 49.7613 | 116.4 | 6044 | 33.2 | 39.11 | 133.6 | 5386 | 21.28 | 28.13 | 126.5 | 4659 | 10.25 | 15.67 | 116.3 | 1176 | 0.882 | 5.34
58.265 | 7254.4415 | 65.5203 | 49.7756 | 116.5 | 6049 | 33.28 | 39.18 | 133.7 | 5361 | 21.42 | 28.46 | 126.6 | 4662 | 10.21 | 15.6 | 116.4 | 1173 | 0.876 | 5.32
58.315 | 7245.3278 | 66.0035 | 50.0798 | 116.6 | 6052 | 33.27 | 39.14 | 133.8 | 5345 | 21.55 | 28.71 | 126.7 | 4660 | 10.2 | 15.58 | 116.5 | 1167 | 0.872 | 5.32
58.365 | 7231.7 | 66.4867 | 50.3515 | 116.7 | 6055 | 33.29 | 39.15 | 133.9 | 5339 | 21.66 | 28.89 | 126.8 | 4658 | 10.19 | 15.58 | 116.6 | 1163 | 0.873 | 5.34
58.415 | 7216.9713 | 66.5462 | 50.2939 | 116.8 | 6058 | 33.27 | 39.11 | 134 | 5335 | 21.72 | 28.99 | 126.9 | 4657 | 10.17 | 15.56 | 116.7 | 1161 | 0.877 | 5.38
58.465 | 7201.1962 | 66.3083 | 50.0046 | 116.9 | 6064 | 33.29 | 39.09 | 134.1 | 5331 | 21.74 | 29.03 | 127 | 4657 | 10.15 | 15.52 | 116.8 | 1160 | 0.881 | 5.41
58.515 | 7188.8306 | 65.8399 | 49.5661 | 117 | 6071 | 33.35 | 39.11 | 134.2 | 5326 | 21.73 | 29.05 | 127.1 | 4661 | 10.12 | 15.47 | 116.9 | 1161 | 0.887 | 5.44
58.565 | 7178.7134 | 65.5574 | 49.284 | 117.1 | 6081 | 33.29 | 38.98 | 134.3 | 5320 | 21.67 | 29 | 127.2 | 4665 | 10.08 | 15.39 | 117 | 1162 | 0.888 | 5.44
58.615 | 7173.1103 | 65.327 | 49.0724 | 117.2 | 6092 | 33.22 | 38.83 | 134.4 | 5316 | 21.57 | 28.88 | 128.3 | 4661 | 10.1 | 15.43 | 117.1 | 1163 | 0.89 | 5.45
58.665 | 7171.9897 | 65.1337 | 48.9196 | 117.3 | 6103 | 33.15 | 38.68 | 134.5 | 5317 | 21.41 | 28.68 | 128.4 | 4662 | 10.14 | 15.49 | 117.2 | 1164 | 0.891 | 5.45
58.715 | 7174.2222 | 64.9701 | 48.8119 | 117.4 | 6115 | 33.08 | 38.52 | 134.6 | 5324 | 21.26 | 28.43 | 128.5 | 4665 | 10.18 | 15.54 | 117.3 | 1164 | 0.888 | 5.43
58.765 | 7180.9407 | 64.9255 | 48.8241 | 117.5 | 6126 | 33.06 | 38.43 | 134.7 | 5341 | 21.16 | 28.22 | 128.6 | 4667 | 10.2 | 15.56 | 117.4 | 1165 | 0.885 | 5.41
58.815 | 7186.5438 | 64.7471 | 48.7279 | 117.6 | 6134 | 33.06 | 38.38 | 134.8 | 5363 | 21.12 | 28.04 | 128.7 | 4668 | 10.22 | 15.58 | 117.5 | 1165 | 0.88 | 5.38
58.865 | 7193.2728 | 64.5017 | 48.5887 | 117.7 | 6138 | 33.05 | 38.35 | 134.9 | 5388 | 21.16 | 27.97 | 128.8 | 4668 | 10.21 | 15.58 | 117.6 | 1165 | 0.875 | 5.35
58.915 | 7197.7658 | 64.3605 | 48.5126 | 117.8 | 6140 | 33.1 | 38.39 | 135 | 5412 | 21.25 | 27.96 | 128.9 | 4666 | 10.18 | 15.54 | 117.7 | 1165 | 0.872 | 5.33
58.965 | 7205.6347 | 64.2118 | 48.4534 | 117.9 | 6141 | 33.11 | 38.39 | 135.1 | 5430 | 21.35 | 28 | 129 | 4664 | 10.14 | 15.48 | 117.8 | 1165 | 0.872 | 5.33
59.015 | 7212.4165 | 64.1151 | 48.426 | 118 | 6144 | 33.11 | 38.37 | 135.2 | 5440 | 21.47 | 28.1 | 129.1 | 4660 | 10.1 | 15.44 | 117.9 | 1167 | 0.874 | 5.33
59.065 | 7221.4731 | 64.249 | 48.588 | 118.1 | 6149 | 33.11 | 38.34 | 135.3 | 5443 | 21.57 | 28.23 | 129.2 | 4655 | 10.09 | 15.44 | 118 | 1168 | 0.877 | 5.35
59.115 | 7230.5439 | 64.5761 | 48.8967 | 118.2 | 6156 | 33.14 | 38.34 | 135.4 | 5439 | 21.68 | 28.39 | 129.3 | 4648 | 10.12 | 15.51 | 118.1 | 1172 | 0.883 | 5.36
59.165 | 7237.3363 | 64.9404 | 49.2188 | 118.3 | 6162 | 33.26 | 38.44 | 136.5 | 5394 | 21.88 | 28.89 | 129.4 | 4642 | 10.15 | 15.57 | 118.2 | 1176 | 0.886 | 5.37
59.215 | 7241.8717 | 65.3567 | 49.5654 | 118.4 | 6164 | 33.45 | 38.65 | 136.6 | 5379 | 21.67 | 28.69 | 129.5 | 4639 | 10.16 | 15.59 | 118.3 | 1179 | 0.887 | 5.36
59.265 | 7235.0899 | 65.6169 | 49.7161 | 118.5 | 6160 | 33.73 | 38.99 | 136.7 | 5363 | 21.55 | 28.61 | 129.6 | 4636 | 10.15 | 15.58 | 118.4 | 1181 | 0.887 | 5.35
59.315 | 7227.1592 | 65.6466 | 49.6841 | 118.6 | 6151 | 34.02 | 39.38 | 136.8 | 5349 | 21.47 | 28.59 | 129.7 | 4635 | 10.11 | 15.53 | 118.5 | 1180 | 0.884 | 5.33
59.365 | 7218.0884 | 65.2675 | 49.3351 | 118.7 | 6138 | 34.29 | 39.78 | 136.9 | 5337 | 21.43 | 28.6 | 129.8 | 4634 | 10.08 | 15.48 | 118.6 | 1176 | 0.882 | 5.34
59.415 | 7213.553 | 64.8512 | 48.9896 | 118.8 | 6127 | 34.54 | 40.14 | 137 | 5331 | 21.43 | 28.62 | 129.9 | 4637 | 10.06 | 15.45 | 118.7 | 1172 | 0.881 | 5.35
59.465 | 7211.2817 | 64.3753 | 48.6149 | 118.9 | 6117 | 34.73 | 40.43 | 137.1 | 5331 | 21.46 | 28.67 | 130 | 4643 | 10.06 | 15.43 | 118.8 | 1169 | 0.882 | 5.37
59.516 | 7223.764 | 64.0854 | 48.4797 | 119 | 6108 | 34.91 | 40.7 | 137.2 | 5335 | 21.49 | 28.69 | 130.1 | 4652 | 10.08 | 15.44 | 118.9 | 1167 | 0.885 | 5.4
59.567 | 7236.2659 | 63.7583 | 48.3157 | 119.1 | 6097 | 35.09 | 40.98 | 137.3 | 5343 | 21.47 | 28.62 | 130.2 | 4661 | 10.12 | 15.46 | 119 | 1167 | 0.888 | 5.42
59.618 | 7248.7678 | 63.7583 | 48.3992 | 119.2 | 6084 | 35.21 | 41.21 | 137.4 | 5354 | 21.36 | 28.42 | 130.3 | 4667 | 10.14 | 15.48 | 119.1 | 1168 | 0.889 | 5.42
59.669 | 7259.0126 | 63.8698 | 48.5524 | 119.3 | 6069 | 35.24 | 41.34 | 137.5 | 5365 | 21.14 | 28.06 | 131.3 | 4671 | 10.18 | 15.52 | 119.2 | 1167 | 0.888 | 5.42
59.72 | 7266.9933 | 64.1746 | 48.8377 | 119.4 | 6060 | 35.16 | 41.32 | 137.6 | 5377 | 20.89 | 27.67 | 131.4 | 4667 | 10.22 | 15.59 | 119.3 | 1166 | 0.884 | 5.4
59.77 | 7264.7077 | 64.5612 | 49.1165 | 119.5 | 6058 | 34.95 | 41.08 | 137.7 | 5391 | 20.72 | 27.37 | 131.5 | 4661 | 10.27 | 15.69 | 119.4 | 1165 | 0.879 | 5.37
59.82 | 7258.9983 | 65.1337 | 49.513 | 119.6 | 6067 | 34.74 | 40.78 | 137.8 | 5404 | 20.66 | 27.22 | 131.6 | 4654 | 10.31 | 15.77 | 119.5 | 1164 | 0.874 | 5.35
59.87 | 7247.624 | 65.4682 | 49.6894 | 119.7 | 6080 | 34.62 | 40.55 | 137.9 | 5417 | 20.72 | 27.24 | 131.7 | 4646 | 10.32 | 15.82 | 119.6 | 1164 | 0.87 | 5.33
59.92 | 7232.8722 | 65.5426 | 49.6445 | 119.8 | 6095 | 34.64 | 40.47 | 138 | 5425 | 20.82 | 27.33 | 131.8 | 4639 | 10.32 | 15.84 | 119.7 | 1164 | 0.868 | 5.31
59.97 | 7219.2444 | 65.4682 | 49.4948 | 119.9 | 6105 | 34.76 | 40.55 | 138.1 | 5428 | 20.91 | 27.43 | 131.9 | 4635 | 10.31 | 15.83 | 119.8 | 1165 | 0.867 | 5.3
60.02 | 7207.9236 | 65.1931 | 49.2096 | 120 | 6109 | 34.88 | 40.65 | 138.2 | 5427 | 20.96 | 27.5 | 132 | 4635 | 10.29 | 15.8 | 119.9 | 1167 | 0.868 | 5.29
60.07 | 7198.8812 | 64.9329 | 48.9517 | 120.1 | 6108 | 34.98 | 40.78 | 138.3 | 5426 | 20.94 | 27.48 | 132.1 | 4639 | 10.26 | 15.75 | 120 | 1169 | 0.868 | 5.28
60.12 | 7195.5035 | 64.643 | 48.7102 | 120.2 | 6105 | 35.02 | 40.85 | 138.4 | 5425 | 20.89 | 27.41 | 132.2 | 4647 | 10.25 | 15.71 | 120.1 | 1172 | 0.869 | 5.28
60.17 | 7195.5035 | 64.2936 | 48.4469 | 120.3 | 6102 | 35.1 | 40.96 | 138.5 | 5426 | 20.83 | 27.34 | 132.3 | 4653 | 10.25 | 15.68 | 120.2 | 1174 | 0.872 | 5.29
60.22 | 7196.6294 | 64.13 | 48.3312 | 120.4 | 6100 | 35.23 | 41.12 | 139.5 | 5426 | 21.06 | 27.63 | 132.4 | 4657 | 10.25 | 15.68 | 120.3 | 1176 | 0.875 | 5.3
60.27 | 7198.8794 | 63.9888 | 48.2398 | 120.5 | 6098 | 35.32 | 41.24 | 139.6 | 5428 | 21.19 | 27.8 | 132.5 | 4656 | 10.27 | 15.71 | 120.4 | 1178 | 0.879 | 5.32
60.32 | 7203.3864 | 63.5501 | 47.9392 | 120.6 | 6094 | 35.34 | 41.29 | 139.7 | 5430 | 21.28 | 27.91 | 132.6 | 4653 | 10.3 | 15.76 | 120.5 | 1180 | 0.881 | 5.32
60.37 | 7212.4289 | 63.4758 | 47.9432 | 120.7 | 6093 | 35.29 | 41.24 | 139.8 | 5432 | 21.33 | 27.96 | 132.7 | 4649 | 10.3 | 15.78 | 120.6 | 1178 | 0.878 | 5.3
60.42 | 7222.6096 | 63.7211 | 48.1964 | 120.8 | 6094 | 35.14 | 41.06 | 139.9 | 5433 | 21.35 | 27.98 | 132.8 | 4646 | 10.3 | 15.78 | 120.7 | 1174 | 0.872 | 5.29
60.47 | 7228.2655 | 63.9293 | 48.3917 | 120.9 | 6099 | 35.06 | 40.93 | 140 | 5434 | 21.38 | 28.02 | 132.9 | 4647 | 10.3 | 15.78 | 120.8 | 1169 | 0.868 | 5.28
60.52 | 7231.6537 | 64.2638 | 48.6678 | 121 | 6105 | 35.11 | 40.95 | 140.1 | 5432 | 21.4 | 28.05 | 133 | 4647 | 10.31 | 15.79 | 120.9 | 1165 | 0.868 | 5.31
60.57 | 7231.6537 | 64.7322 | 49.0225 | 121.1 | 6107 | 35.2 | 41.04 | 140.2 | 5430 | 21.42 | 28.09 | 133.1 | 4648 | 10.33 | 15.83 | 121 | 1164 | 0.874 | 5.35
60.62 | 7223.7354 | 64.7917 | 49.0138 | 121.2 | 6105 | 35.33 | 41.21 | 140.3 | 5426 | 21.44 | 28.15 | 133.2 | 4647 | 10.35 | 15.86 | 121.1 | 1166 | 0.88 | 5.38
60.67 | 7213.5547 | 64.6727 | 48.8549 | 121.3 | 6101 | 35.43 | 41.35 | 140.4 | 5421 | 21.5 | 28.24 | 133.3 | 4645 | 10.36 | 15.88 | 121.2 | 1167 | 0.885 | 5.4
60.72 | 7205.6488 | 64.4348 | 48.6218 | 121.4 | 6098 | 35.41 | 41.36 | 140.5 | 5416 | 21.62 | 28.42 | 134.3 | 4641 | 9.872 | 15.15 | 121.3 | 1167 | 0.888 | 5.42
60.77 | 7197.7676 | 63.9813 | 48.2268 | 121.5 | 6095 | 35.39 | 41.34 | 140.6 | 5413 | 21.76 | 28.63 | 134.4 | 4648 | 9.944 | 15.24 | 121.4 | 1167 | 0.89 | 5.43
60.82 | 7186.5525 | 63.5427 | 47.8215 | 121.6 | 6093 | 35.38 | 41.34 | 140.7 | 5411 | 21.9 | 28.82 | 134.5 | 4653 | 9.996 | 15.3 | 121.5 | 1168 | 0.895 | 5.46
60.87 | 7176.4982 | 63.4014 | 47.6485 | 121.7 | 6091 | 35.36 | 41.34 | 140.8 | 5410 | 21.99 | 28.94 | 134.6 | 4658 | 10.04 | 15.34 | 121.6 | 1171 | 0.901 | 5.48
60.92 | 7167.568 | 63.3271 | 47.5334 | 121.8 | 6088 | 35.39 | 41.4 | 140.9 | 5409 | 22.03 | 29.01 | 134.7 | 4662 | 10.06 | 15.36 | 121.7 | 1174 | 0.905 | 5.49
60.97 | 7164.2061 | 63.1858 | 47.4051 | 121.9 | 6084 | 35.43 | 41.47 | 141 | 5405 | 22.04 | 29.03 | 134.8 | 4664 | 10.06 | 15.36 | 121.8 | 1178 | 0.906 | 5.48
61.02 | 7161.9701 | 63.171 | 47.3792 | 122 | 6080 | 35.4 | 41.45 | 141.1 | 5398 | 22.03 | 29.06 | 134.9 | 4666 | 10.05 | 15.34 | 121.9 | 1180 | 0.901 | 5.44
61.07 | 7165.3163 | 63.0223 | 47.2897 | 122.1 | 6079 | 35.35 | 41.41 | 141.2 | 5390 | 22.02 | 29.09 | 135 | 4665 | 10.05 | 15.34 | 122 | 1178 | 0.892 | 5.39
61.12 | 7177.6241 | 62.8215 | 47.2201 | 122.2 | 6082 | 35.28 | 41.3 | 141.3 | 5381 | 22.01 | 29.12 | 135.1 | 4662 | 10.06 | 15.37 | 122.1 | 1173 | 0.881 | 5.35
61.17 | 7195.5967 | 62.7026 | 47.2487 | 122.3 | 6090 | 35.23 | 41.2 | 141.4 | 5374 | 22.04 | 29.2 | 135.2 | 4657 | 10.07 | 15.41 | 122.2 | 1165 | 0.868 | 5.3
61.22 | 7213.7105 | 62.8141 | 47.4519 | 122.4 | 6102 | 35.22 | 41.1 | 141.5 | 5371 | 22.05 | 29.24 | 135.3 | 4651 | 10.06 | 15.41 | 122.3 | 1158 | 0.859 | 5.28
61.27 | 7232.9414 | 63.0371 | 47.7473 | 122.5 | 6114 | 35.26 | 41.07 | 142.5 | 5359 | 21.91 | 29.12 | 135.4 | 4648 | 10.03 | 15.37 | 122.4 | 1153 | 0.856 | 5.28
61.32 | 7248.7659 | 63.5129 | 48.2129 | 122.6 | 6123 | 35.35 | 41.11 | 142.6 | 5354 | 21.84 | 29.05 | 135.5 | 4648 | 9.994 | 15.31 | 122.5 | 1153 | 0.858 | 5.3
61.37 | 7252.1595 | 63.9441 | 48.563 | 122.7 | 6128 | 35.39 | 41.13 | 142.7 | 5350 | 21.8 | 29.02 | 135.6 | 4651 | 9.961 | 15.25 | 122.6 | 1156 | 0.866 | 5.33
61.42 | 7246.4947 | 64.2267 | 48.7394 | 122.8 | 6129 | 35.47 | 41.21 | 142.8 | 5347 | 21.77 | 28.99 | 135.7 | 4656 | 9.966 | 15.24 | 122.7 | 1162 | 0.874 | 5.35
61.47 | 7232.8669 | 64.4051 | 48.7829 | 122.9 | 6128 | 35.5 | 41.25 | 142.9 | 5345 | 21.77 | 29.01 | 135.8 | 4661 | 9.989 | 15.26 | 122.8 | 1169 | 0.88 | 5.36
61.52 | 7213.636 | 64.4274 | 48.6701 | 123 | 6127 | 35.54 | 41.31 | 143 | 5342 | 21.81 | 29.07 | 135.9 | 4663 | 10.02 | 15.31 | 122.9 | 1173 | 0.881 | 5.35
61.57 | 7197.8115 | 64.2118 | 48.4008 | 123.1 | 6124 | 35.58 | 41.36 | 143.1 | 5338 | 21.84 | 29.13 | 136 | 4661 | 10.06 | 15.37 | 123 | 1173 | 0.881 | 5.35
61.62 | 7188.7973 | 63.9441 | 48.1387 | 123.2 | 6122 | 35.59 | 41.39 | 143.2 | 5332 | 21.82 | 29.14 | 136.1 | 4654 | 10.08 | 15.42 | 123.1 | 1172 | 0.881 | 5.35
61.67 | 7178.7116 | 63.5873 | 47.8029 | 123.3 | 6119 | 35.63 | 41.47 | 143.3 | 5330 | 21.79 | 29.11 | 136.2 | 4646 | 10.09 | 15.46 | 123.2 | 1168 | 0.883 | 5.38
61.72 | 7169.7675 | 63.1561 | 47.4196 | 123.4 | 6117 | 35.64 | 41.49 | 143.4 | 5339 | 21.78 | 29.05 | 136.3 | 4640 | 10.06 | 15.44 | 123.3 | 1167 | 0.889 | 5.42
61.77 | 7165.3163 | 62.8587 | 47.167 | 123.5 | 6116 | 35.69 | 41.56 | 143.5 | 5361 | 21.85 | 29.02 | 136.4 | 4636 | 10.02 | 15.39 | 123.4 | 1168 | 0.894 | 5.45
61.82 | 7161.9702 | 62.7323 | 47.0502 | 123.6 | 6116 | 35.76 | 41.64 | 143.6 | 5392 | 22.01 | 29.06 | 136.5 | 4636 | 9.972 | 15.32 | 123.5 | 1169 | 0.897 | 5.47
61.87 | 7157.5051 | 62.6951 | 46.993 | 123.7 | 6118 | 35.78 | 41.64 | 143.7 | 5418 | 22.15 | 29.11 | 136.6 | 4638 | 9.931 | 15.25 | 123.6 | 1171 | 0.897 | 5.46
61.92 | 7150.8593 | 62.6505 | 46.9159 | 123.8 | 6120 | 35.79 | 41.65 | 143.8 | 5427 | 22.23 | 29.17 | 136.7 | 4641 | 9.921 | 15.22 | 123.7 | 1170 | 0.894 | 5.44
61.97 | 7146.4288 | 62.881 | 47.0593 | 123.9 | 6122 | 35.73 | 41.56 | 143.9 | 5417 | 22.23 | 29.22 | 136.8 | 4646 | 9.937 | 15.23 | 123.8 | 1170 | 0.889 | 5.41
62.02 | 7142.0051 | 63.1561 | 47.236 | 124 | 6124 | 35.68 | 41.48 | 144 | 5396 | 22.15 | 29.23 | 136.9 | 4649 | 9.964 | 15.26 | 123.9 | 1168 | 0.883 | 5.38
62.07 | 7130.963 | 63.446 | 47.3794 | 124.1 | 6126 | 35.65 | 41.44 | 144.1 | 5373 | 22.06 | 29.23 | 137 | 4650 | 9.989 | 15.3 | 124 | 1167 | 0.878 | 5.36
62.12 | 7121.0174 | 63.5576 | 47.3965 | 124.2 | 6127 | 35.64 | 41.42 | 144.2 | 5357 | 21.95 | 29.18 | 137.1 | 4648 | 9.996 | 15.31 | 124.1 | 1168 | 0.876 | 5.34
62.17 | 7117.7175 | 63.4832 | 47.3192 | 124.3 | 6125 | 35.65 | 41.45 | 144.3 | 5346 | 21.82 | 29.06 | 137.2 | 4644 | 9.993 | 15.32 | 124.2 | 1170 | 0.877 | 5.34
62.22 | 7114.4126 | 63.1933 | 47.0812 | 124.4 | 6121 | 35.61 | 41.42 | 144.4 | 5340 | 21.7 | 28.94 | 138.3 | 4633 | 9.956 | 15.3 | 124.3 | 1173 | 0.881 | 5.35
62.27 | 7117.7278 | 63.0074 | 46.9646 | 124.5 | 6115 | 35.55 | 41.41 | 144.5 | 5339 | 21.6 | 28.81 | 138.4 | 4629 | 9.904 | 15.23 | 124.4 | 1177 | 0.883 | 5.34
62.32 | 7125.4393 | 62.9851 | 46.9988 | 124.6 | 6108 | 35.46 | 41.34 | 144.6 | 5341 | 21.54 | 28.71 | 138.5 | 4624 | 9.851 | 15.17 | 124.5 | 1179 | 0.882 | 5.32
62.377 | 7129.8425 | 62.8438 | 46.9224 | 124.7 | 6104 | 35.36 | 41.25 | 144.7 | 5349 | 21.54 | 28.68 | 138.6 | 4619 | 9.807 | 15.12 | 124.6 | 1179 | 0.878 | 5.3
62.434 | 7132.0407 | 63.0594 | 47.0979 | 124.8 | 6105 | 35.32 | 41.2 | 144.8 | 5358 | 21.6 | 28.7 | 138.7 | 4613 | 9.762 | 15.07 | 124.7 | 1177 | 0.873 | 5.28
62.491 | 7133.1406 | 63.5055 | 47.4383 | 124.9 | 6110 | 35.25 | 41.08 | 144.9 | 5367 | 21.7 | 28.79 | 138.8 | 4607 | 9.697 | 14.99 | 124.8 | 1175 | 0.87 | 5.27
62.548 | 7128.7238 | 63.8698 | 47.6809 | 125 | 6117 | 35.23 | 41 | 145 | 5372 | 21.82 | 28.92 | 138.9 | 4601 | 9.609 | 14.87 | 124.9 | 1172 | 0.868 | 5.27
62.605 | 7123.2071 | 64.1523 | 47.8548 | 125.1 | 6123 | 35.24 | 40.98 | 145.1 | 5371 | 21.91 | 29.06 | 139 | 4594 | 9.48 | 14.69 | 125 | 1171 | 0.87 | 5.29
62.655 | 7115.5193 | 64.5017 | 48.0635 | 125.2 | 6125 | 35.22 | 40.95 | 145.2 | 5362 | 21.97 | 29.18 | 139.1 | 4590 | 9.353 | 14.51 | 125.1 | 1169 | 0.873 | 5.31
62.705 | 7106.7671 | 64.6504 | 48.115 | 125.3 | 6119 | 35.24 | 41.01 | 145.3 | 5349 | 22 | 29.28 | 139.2 | 4591 | 9.3 | 14.42 | 125.2 | 1168 | 0.876 | 5.34
62.755 | 7098.0149 | 64.9255 | 48.2602 | 125.4 | 6109 | 35.21 | 41.05 | 145.4 | 5336 | 21.97 | 29.32 | 139.3 | 4597 | 9.286 | 14.39 | 125.3 | 1167 | 0.881 | 5.38
62.805 | 7089.2627 | 65.0296 | 48.278 | 125.5 | 6096 | 35.12 | 41.02 | 145.5 | 5328 | 21.89 | 29.26 | 139.4 | 4606 | 9.309 | 14.39 | 125.4 | 1168 | 0.886 | 5.4
62.855 | 7082.6986 | 64.5761 | 47.8969 | 125.6 | 6083 | 34.98 | 40.94 | 145.6 | 5326 | 21.77 | 29.11 | 139.5 | 4615 | 9.337 | 14.41 | 125.5 | 1168 | 0.889 | 5.42
62.905 | 7087.0814 | 64.5538 | 47.91 | 125.7 | 6072 | 34.73 | 40.73 | 145.7 | 5332 | 21.64 | 28.91 | 139.6 | 4625 | 9.342 | 14.38 | 125.6 | 1169 | 0.892 | 5.44
62.955 | 7094.7337 | 64.9924 | 48.2877 | 125.8 | 6062 | 34.53 | 40.56 | 145.8 | 5344 | 21.56 | 28.73 | 139.7 | 4634 | 9.342 | 14.36 | 125.7 | 1170 | 0.894 | 5.44
63.005 | 7103.4859 | 64.8512 | 48.2421 | 125.9 | 6051 | 34.42 | 40.5 | 145.9 | 5363 | 21.54 | 28.6 | 139.8 | 4641 | 9.35 | 14.35 | 125.8 | 1170 | 0.896 | 5.45
63.055 | 7114.4431 | 64.5612 | 48.1005 | 126 | 6040 | 34.49 | 40.66 | 146 | 5388 | 21.56 | 28.5 | 139.9 | 4648 | 9.384 | 14.38 | 125.9 | 1170 | 0.897 | 5.46
63.105 | 7126.5239 | 64.7471 | 48.3209 | 126.1 | 6027 | 34.74 | 41.05 | 146.1 | 5413 | 21.58 | 28.39 | 140 | 4657 | 9.491 | 14.51 | 126 | 1170 | 0.895 | 5.45
63.155 | 7133.1492 | 64.8883 | 48.4714 | 126.2 | 6014 | 34.97 | 41.41 | 146.2 | 5438 | 21.6 | 28.29 | 140.1 | 4666 | 9.685 | 14.78 | 126.1 | 1170 | 0.894 | 5.44
63.205 | 7141.9965 | 64.7917 | 48.4592 | 126.3 | 5999 | 35.02 | 41.57 | 146.3 | 5457 | 21.63 | 28.22 | 140.2 | 4674 | 9.964 | 15.18 | 126.2 | 1170 | 0.891 | 5.42
63.255 | 7153.0901 | 64.9329 | 48.6403 | 126.4 | 5984 | 34.8 | 41.41 | 146.4 | 5468 | 21.63 | 28.17 | 140.3 | 4679 | 10.29 | 15.67 | 126.3 | 1171 | 0.889 | 5.4
63.305 | 7164.2183 | 65.2006 | 48.9167 | 126.5 | 5970 | 34.38 | 41 | 147.5 | 5476 | 21.64 | 28.15 | 140.4 | 4675 | 10.57 | 16.09 | 126.5 | 1173 | 0.888 | 5.39
63.355 | 7174.2569 | 65.3864 | 49.1249 | 126.6 | 5956 | 33.89 | 40.51 | 147.6 | 5475 | 21.63 | 28.14 | 140.5 | 4664 | 10.74 | 16.4 | 126.6 | 1176 | 0.891 | 5.4
63.405 | 7186.5648 | 65.2675 | 49.1197 | 126.7 | 5945 | 33.55 | 40.19 | 147.7 | 5472 | 21.63 | 28.15 | 140.6 | 4647 | 10.8 | 16.55 | 126.7 | 1180 | 0.898 | 5.42
63.455 | 7198.911 | 65.1931 | 49.148 | 126.8 | 5936 | 33.33 | 39.98 | 147.8 | 5469 | 21.61 | 28.13 | 140.7 | 4625 | 10.77 | 16.57 | 126.8 | 1185 | 0.904 | 5.43
63.505 | 7204.5229 | 65.1857 | 49.1807 | 126.9 | 5931 | 33.22 | 39.88 | 147.9 | 5465 | 21.56 | 28.09 | 140.8 | 4607 | 10.71 | 16.55 | 126.9 | 1190 | 0.909 | 5.44
63.555 | 7210.1523 | 65.0965 | 49.1518 | 127 | 5929 | 33.14 | 39.8 | 148 | 5461 | 21.49 | 28.03 | 140.9 | 4593 | 10.63 | 16.49 | 127 | 1193 | 0.909 | 5.43
63.605 | 7212.4023 | 64.9775 | 49.0773 | 127.1 | 5930 | 33.05 | 39.69 | 148.1 | 5458 | 21.44 | 27.97 | 141 | 4588 | 10.59 | 16.43 | 127.1 | 1192 | 0.907 | 5.42
63.655 | 7212.4023 | 64.9775 | 49.0773 | 127.2 | 5934 | 33.04 | 39.66 | 148.2 | 5455 | 21.42 | 27.97 | 141.1 | 4590 | 10.55 | 16.37 | 127.2 | 1192 | 0.906 | 5.42
63.705 | 7212.4023 | 64.866 | 48.9931 | 127.3 | 5940 | 33.04 | 39.61 | 148.3 | 5450 | 21.45 | 28.03 | 141.2 | 4597 | 10.5 | 16.27 | 127.3 | 1192 | 0.907 | 5.42
63.755 | 7215.7905 | 64.7545 | 48.9318 | 127.4 | 5948 | 33.06 | 39.58 | 148.4 | 5441 | 21.52 | 28.17 | 142.3 | 4625 | 10.52 | 16.19 | 127.4 | 1191 | 0.908 | 5.43
63.805 | 7215.7905 | 64.7842 | 48.9543 | 127.5 | 5954 | 33.03 | 39.5 | 148.5 | 5427 | 21.58 | 28.32 | 142.4 | 4634 | 10.57 | 16.24 | 127.5 | 1190 | 0.909 | 5.44
63.855 | 7218.0476 | 64.7694 | 48.9584 | 127.6 | 5958 | 32.95 | 39.39 | 148.6 | 5409 | 21.6 | 28.44 | 142.5 | 4643 | 10.59 | 16.25 | 127.6 | 1188 | 0.909 | 5.45
63.905 | 7219.177 | 64.6802 | 48.8986 | 127.7 | 5959 | 32.93 | 39.36 | 148.7 | 5390 | 21.57 | 28.5 | 142.6 | 4652 | 10.64 | 16.28 | 127.7 | 1186 | 0.911 | 5.47
63.955 | 7216.9164 | 64.4869 | 48.7372 | 127.8 | 5958 | 33.02 | 39.46 | 148.8 | 5375 | 21.5 | 28.49 | 142.7 | 4660 | 10.69 | 16.33 | 127.8 | 1185 | 0.914 | 5.49
64.005 | 7214.6558 | 64.249 | 48.5422 | 127.9 | 5958 | 33.2 | 39.68 | 148.9 | 5365 | 21.45 | 28.47 | 142.8 | 4669 | 10.74 | 16.38 | 127.9 | 1186 | 0.917 | 5.5
64.055 | 7214.6558 | 63.9888 | 48.3456 | 128 | 5960 | 33.39 | 39.89 | 149 | 5361 | 21.43 | 28.46 | 142.9 | 4679 | 10.79 | 16.42 | 128 | 1187 | 0.919 | 5.51
64.105 | 7216.92 | 63.8475 | 48.254 | 128.1 | 5965 | 33.49 | 39.98 | 149.1 | 5363 | 21.42 | 28.44 | 143 | 4687 | 10.83 | 16.46 | 128.1 | 1188 | 0.92 | 5.51
64.155 | 7219.1841 | 63.7285 | 48.1792 | 128.2 | 5974 | 33.41 | 39.82 | 149.2 | 5366 | 21.42 | 28.42 | 143.1 | 4686 | 10.9 | 16.57 | 128.2 | 1190 | 0.922 | 5.52
64.205 | 7223.7124 | 63.6765 | 48.17 | 128.3 | 5989 | 33.24 | 39.52 | 149.3 | 5370 | 21.38 | 28.36 | 143.2 | 4672 | 10.98 | 16.74 | 128.3 | 1192 | 0.923 | 5.52
64.255 | 7227.1059 | 63.617 | 48.1477 | 128.4 | 6009 | 33.1 | 39.23 | 149.4 | 5371 | 21.34 | 28.3 | 143.3 | 4647 | 11.1 | 17.01 | 128.4 | 1193 | 0.923 | 5.51
64.305 | 7229.37 | 63.617 | 48.1627 | 128.5 | 6033 | 33.1 | 39.07 | 149.5 | 5369 | 21.33 | 28.29 | 143.4 | 4621 | 11.2 | 17.27 | 128.5 | 1194 | 0.923 | 5.51
64.355 | 7230.5048 | 63.6319 | 48.1816 | 128.6 | 6058 | 33.22 | 39.05 | 150.5 | 5336 | 21.01 | 28.05 | 143.5 | 4605 | 11.28 | 17.43 | 128.6 | 1196 | 0.923 | 5.5
64.405 | 7231.6395 | 63.8252 | 48.3355 | 128.7 | 6082 | 33.33 | 39.03 | 150.6 | 5346 | 21.02 | 28 | 143.6 | 4603 | 11.33 | 17.52 | 128.7 | 1196 | 0.922 | 5.49
64.455 | 7231.6395 | 64.0482 | 48.5044 | 128.8 | 6103 | 33.39 | 38.96 | 150.7 | 5361 | 20.97 | 27.85 | 143.7 | 4614 | 11.33 | 17.48 | 128.8 | 1198 | 0.922 | 5.48
64.505 | 7232.7742 | 64.2713 | 48.681 | 128.9 | 6123 | 33.39 | 38.84 | 150.8 | 5381 | 20.9 | 27.65 | 143.8 | 4631 | 11.31 | 17.39 | 128.9 | 1199 | 0.921 | 5.47
64.555 | 7238.4657 | 64.2861 | 48.7305 | 129 | 6137 | 33.37 | 38.72 | 150.9 | 5403 | 20.83 | 27.45 | 143.9 | 4647 | 11.3 | 17.31 | 129 | 1200 | 0.923 | 5.47
64.605 | 7248.7591 | 64.3233 | 48.828 | 129.1 | 6149 | 33.39 | 38.66 | 151 | 5424 | 20.82 | 27.34 | 144 | 4660 | 11.27 | 17.22 | 129.1 | 1203 | 0.926 | 5.48
64.655 | 7263.6743 | 64.2267 | 48.855 | 129.2 | 6159 | 33.43 | 38.65 | 151.1 | 5440 | 20.91 | 27.36 | 144.1 | 4669 | 11.26 | 17.18 | 129.2 | 1206 | 0.93 | 5.49
64.705 | 7282.0754 | 64.1374 | 48.9107 | 129.3 | 6166 | 33.49 | 38.68 | 151.2 | 5448 | 21.08 | 27.55 | 144.2 | 4674 | 11.27 | 17.17 | 129.3 | 1210 | 0.934 | 5.5
64.755 | 7305.15 | 64.4348 | 49.2932 | 129.4 | 6170 | 33.55 | 38.73 | 151.3 | 5446 | 21.31 | 27.86 | 144.3 | 4676 | 11.29 | 17.19 | 129.4 | 1213 | 0.935 | 5.49
64.805 | 7327.1927 | 64.814 | 49.7329 | 129.5 | 6172 | 33.63 | 38.8 | 151.4 | 5435 | 21.49 | 28.16 | 145.3 | 4683 | 11.39 | 17.32 | 129.5 | 1214 | 0.933 | 5.47
64.855 | 7337.6336 | 64.9181 | 49.8837 | 129.6 | 6171 | 33.68 | 38.87 | 151.5 | 5418 | 21.57 | 28.34 | 145.4 | 4680 | 11.37 | 17.29 | 129.6 | 1214 | 0.931 | 5.46
64.905 | 7345.793 | 65.498 | 50.3853 | 129.7 | 6170 | 33.72 | 38.91 | 151.6 | 5400 | 21.54 | 28.41 | 145.5 | 4677 | 11.39 | 17.34 | 129.7 | 1213 | 0.928 | 5.45
64.956 | 7357.5332 | 65.6838 | 50.609 | 129.8 | 6170 | 33.74 | 38.94 | 151.7 | 5383 | 21.46 | 28.38 | 145.6 | 4677 | 11.42 | 17.39 | 129.8 | 1210 | 0.923 | 5.43
65.007 | 7361.058 | 65.6541 | 50.6103 | 129.9 | 6170 | 33.74 | 38.94 | 151.8 | 5369 | 21.4 | 28.39 | 145.7 | 4678 | 11.46 | 17.44 | 129.9 | 1207 | 0.919 | 5.42
65.058 | 7356.362 | 65.8548 | 50.7327 | 130 | 6173 | 33.73 | 38.91 | 151.9 | 5358 | 21.42 | 28.47 | 145.8 | 4682 | 11.49 | 17.48 | 130 | 1204 | 0.915 | 5.41
65.109 | 7356.362 | 66.1894 | 50.9904 | 130.1 | 6178 | 33.72 | 38.87 | 152 | 5351 | 21.48 | 28.58 | 145.9 | 4686 | 11.52 | 17.5 | 130.1 | 1202 | 0.914 | 5.41
65.16 | 7348.2026 | 65.9663 | 50.7622 | 130.2 | 6184 | 33.7 | 38.81 | 152.1 | 5347 | 21.54 | 28.68 | 146 | 4689 | 11.53 | 17.51 | 130.2 | 1203 | 0.916 | 5.42
65.21 | 7330.662 | 66.2042 | 50.8237 | 130.3 | 6194 | 33.67 | 38.71 | 152.2 | 5344 | 21.56 | 28.73 | 146.1 | 4691 | 11.52 | 17.49 | 130.3 | 1204 | 0.914 | 5.41
65.26 | 7314.3558 | 66.4793 | 50.9214 | 130.4 | 6206 | 33.67 | 38.64 | 152.3 | 5340 | 21.53 | 28.71 | 146.2 | 4691 | 11.49 | 17.44 | 130.4 | 1204 | 0.912 | 5.39
65.31 | 7300.4456 | 66.509 | 50.8472 | 130.5 | 6219 | 33.72 | 38.61 | 152.4 | 5336 | 21.48 | 28.67 | 146.3 | 4691 | 11.43 | 17.35 | 130.5 | 1204 | 0.909 | 5.38
65.36 | 7281.9863 | 66.5165 | 50.7243 | 130.6 | 6230 | 33.84 | 38.68 | 152.5 | 5332 | 21.43 | 28.63 | 146.4 | 4691 | 11.37 | 17.27 | 130.6 | 1203 | 0.906 | 5.37
65.41 | 7264.8033 | 66.4942 | 50.5877 | 130.7 | 6234 | 34.08 | 38.92 | 152.6 | 5333 | 21.38 | 28.55 | 146.5 | 4693 | 11.36 | 17.23 | 130.7 | 1202 | 0.907 | 5.37
65.46 | 7247.6744 | 66.4942 | 50.4684 | 130.8 | 6229 | 34.31 | 39.22 | 152.7 | 5341 | 21.33 | 28.44 | 146.6 | 4695 | 11.36 | 17.23 | 130.8 | 1204 | 0.909 | 5.38
65.51 | 7229.4752 | 66.3158 | 50.2066 | 130.9 | 6216 | 34.54 | 39.57 | 152.8 | 5356 | 21.27 | 28.29 | 146.7 | 4699 | 11.37 | 17.23 | 130.9 | 1206 | 0.912 | 5.38
65.56 | 7213.576 | 66.1448 | 49.967 | 131 | 6199 | 34.71 | 39.87 | 152.9 | 5377 | 21.21 | 28.09 | 146.8 | 4702 | 11.36 | 17.2 | 131 | 1209 | 0.913 | 5.38
65.61 | 7202.2729 | 65.9217 | 49.7205 | 131.1 | 6179 | 34.8 | 40.1 | 153 | 5400 | 21.16 | 27.91 | 146.9 | 4704 | 11.31 | 17.12 | 131.1 | 1211 | 0.912 | 5.36
65.66 | 7197.7588 | 65.7582 | 49.566 | 131.2 | 6159 | 34.82 | 40.25 | 153.1 | 5422 | 21.11 | 27.73 | 147 | 4704 | 11.25 | 17.02 | 131.2 | 1211 | 0.91 | 5.35
65.71 | 7198.8882 | 65.4905 | 49.3721 | 131.3 | 6140 | 34.76 | 40.32 | 153.2 | 5436 | 21.04 | 27.56 | 147.1 | 4702 | 11.17 | 16.92 | 131.3 | 1210 | 0.907 | 5.34
65.76 | 7205.6594 | 65.2675 | 49.2502 | 131.4 | 6123 | 34.67 | 40.32 | 153.3 | 5436 | 20.96 | 27.45 | 147.2 | 4697 | 11.09 | 16.81 | 131.4 | 1208 | 0.905 | 5.33
65.81 | 7216.9802 | 65.1188 | 49.2152 | 131.5 | 6111 | 34.53 | 40.23 | 153.4 | 5423 | 20.87 | 27.4 | 147.3 | 4689 | 11.01 | 16.72 | 131.5 | 1206 | 0.903 | 5.33
65.86 | 7232.8544 | 65.2154 | 49.3967 | 131.6 | 6106 | 34.44 | 40.17 | 153.5 | 5397 | 20.82 | 27.46 | 147.4 | 4675 | 10.93 | 16.65 | 131.6 | 1204 | 0.902 | 5.33
65.91 | 7249.9295 | 65.3567 | 49.6205 | 131.7 | 6105 | 34.47 | 40.21 | 153.6 | 5368 | 20.8 | 27.59 | 147.5 | 4656 | 10.85 | 16.59 | 131.7 | 1203 | 0.902 | 5.34
65.96 | 7263.6217 | 65.4459 | 49.7821 | 131.8 | 6105 | 34.57 | 40.32 | 153.7 | 5344 | 20.78 | 27.69 | 147.6 | 4634 | 10.78 | 16.56 | 131.8 | 1203 | 0.904 | 5.35
66.01 | 7273.8988 | 65.327 | 49.7619 | 131.9 | 6104 | 34.75 | 40.54 | 153.8 | 5325 | 20.74 | 27.74 | 147.7 | 4611 | 10.71 | 16.55 | 131.9 | 1203 | 0.906 | 5.36
66.06 | 7277.3299 | 65.4831 | 49.9044 | 132 | 6103 | 34.88 | 40.7 | 153.9 | 5313 | 20.68 | 27.71 | 147.8 | 4588 | 10.65 | 16.53 | 132 | 1204 | 0.907 | 5.37
66.11 | 7273.8988 | 65.5797 | 49.9545 | 132.1 | 6102 | 34.93 | 40.77 | 154 | 5308 | 20.6 | 27.64 | 147.9 | 4566 | 10.59 | 16.52 | 132.1 | 1205 | 0.907 | 5.36
66.16 | 7260.2067 | 65.773 | 50.0074 | 132.2 | 6102 | 34.98 | 40.81 | 154.1 | 5305 | 20.54 | 27.58 | 148 | 4544 | 10.53 | 16.51 | 132.2 | 1206 | 0.905 | 5.34
66.21 | 7244.2574 | 65.8474 | 49.9539 | 132.3 | 6102 | 34.96 | 40.8 | 154.2 | 5307 | 20.5 | 27.51 | 148.1 | 4523 | 10.48 | 16.49 | 132.3 | 1206 | 0.902 | 5.32
66.26 | 7228.3333 | 65.9886 | 49.9511 | 132.4 | 6101 | 34.98 | 40.83 | 154.3 | 5312 | 20.47 | 27.44 | 148.2 | 4504 | 10.44 | 16.51 | 132.4 | 1206 | 0.9 | 5.31
66.31 | 7218.0884 | 65.6987 | 49.6611 | 132.5 | 6095 | 35 | 40.9 | 154.4 | 5318 | 20.41 | 27.33 | 148.3 | 4488 | 10.41 | 16.51 | 132.5 | 1207 | 0.901 | 5.32
66.36 | 7213.5388 | 65.4608 | 49.4501 | 132.6 | 6085 | 34.98 | 40.94 | 155.5 | 5339 | 20.3 | 27.07 | 148.4 | 4475 | 10.39 | 16.53 | 132.6 | 1208 | 0.905 | 5.33
66.41 | 7219.2125 | 65.1411 | 49.2473 | 132.7 | 6073 | 34.98 | 41.01 | 155.6 | 5347 | 20.36 | 27.11 | 148.5 | 4465 | 10.35 | 16.51 | 132.7 | 1210 | 0.909 | 5.35
66.46 | 7231.7144 | 65.1337 | 49.3269 | 132.8 | 6064 | 34.9 | 40.98 | 155.7 | 5355 | 20.42 | 27.16 | 148.6 | 4458 | 10.3 | 16.46 | 132.8 | 1212 | 0.913 | 5.36
66.51 | 7245.3421 | 65.5054 | 49.7019 | 132.9 | 6060 | 34.8 | 40.89 | 155.8 | 5363 | 20.49 | 27.21 | 148.7 | 4455 | 10.23 | 16.35 | 132.9 | 1212 | 0.915 | 5.37
66.56 | 7255.5869 | 65.8697 | 50.049 | 133 | 6065 | 34.7 | 40.74 | 155.9 | 5367 | 20.54 | 27.25 | 148.8 | 4457 | 10.14 | 16.2 | 133 | 1212 | 0.917 | 5.39
66.61 | 7252.1934 | 66.1448 | 50.2345 | 133.1 | 6074 | 34.57 | 40.53 | 156 | 5369 | 20.54 | 27.25 | 148.9 | 4467 | 10.06 | 16.04 | 133.1 | 1212 | 0.92 | 5.4
66.66 | 7244.2627 | 66.3158 | 50.3093 | 133.2 | 6083 | 34.52 | 40.41 | 156.1 | 5370 | 20.51 | 27.2 | 149 | 4482 | 9.98 | 15.86 | 133.2 | 1213 | 0.923 | 5.42
66.71 | 7227.2678 | 66.3604 | 50.225 | 133.3 | 6086 | 34.51 | 40.37 | 156.2 | 5369 | 20.47 | 27.14 | 149.1 | 4501 | 9.917 | 15.69 | 133.3 | 1213 | 0.925 | 5.43
66.76 | 7210.2729 | 65.9217 | 49.7757 | 133.4 | 6082 | 34.47 | 40.36 | 156.3 | 5365 | 20.36 | 27.03 | 149.2 | 4525 | 9.861 | 15.52 | 133.4 | 1212 | 0.929 | 5.45
66.81 | 7189.9267 | 65.5723 | 49.3722 | 133.5 | 6072 | 34.46 | 40.41 | 156.4 | 5356 | 20.2 | 26.85 | 149.3 | 4553 | 9.828 | 15.37 | 133.5 | 1211 | 0.93 | 5.47
66.86 | 7177.6189 | 65.2972 | 49.0809 | 133.6 | 6059 | 34.46 | 40.49 | 156.5 | 5343 | 20 | 26.65 | 149.4 | 4584 | 9.824 | 15.26 | 133.6 | 1210 | 0.931 | 5.48
66.91 | 7170.8899 | 65.1857 | 48.9511 | 133.7 | 6049 | 34.44 | 40.54 | 156.6 | 5334 | 19.8 | 26.44 | 149.5 | 4616 | 9.84 | 15.18 | 133.7 | 1210 | 0.93 | 5.47
66.96 | 7168.6539 | 65.1708 | 48.9247 | 133.8 | 6044 | 34.43 | 40.56 | 156.7 | 5332 | 19.64 | 26.23 | 149.6 | 4645 | 9.868 | 15.13 | 133.8 | 1210 | 0.928 | 5.46
67.01 | 7164.1888 | 65.4013 | 49.0671 | 133.9 | 6042 | 34.3 | 40.43 | 156.8 | 5342 | 19.54 | 26.04 | 149.7 | 4666 | 9.88 | 15.08 | 133.9 | 1211 | 0.929 | 5.46
67.06 | 7164.1888 | 65.6987 | 49.2903 | 134 | 6043 | 34.05 | 40.12 | 156.9 | 5362 | 19.45 | 25.83 | 149.8 | 4681 | 9.882 | 15.03 | 134 | 1213 | 0.93 | 5.46
67.11 | 7168.64 | 65.7061 | 49.3265 | 134.1 | 6044 | 33.77 | 39.79 | 157 | 5387 | 19.39 | 25.63 | 149.9 | 4689 | 9.888 | 15.02 | 134.1 | 1213 | 0.929 | 5.46
67.16 | 7167.5246 | 65.5277 | 49.1849 | 134.2 | 6044 | 33.58 | 39.56 | 157.1 | 5412 | 19.37 | 25.49 | 150 | 4693 | 9.917 | 15.05 | 134.2 | 1212 | 0.929 | 5.46
67.21 | 7165.2955 | 65.0742 | 48.8293 | 134.3 | 6045 | 33.5 | 39.47 | 157.2 | 5436 | 19.39 | 25.41 | 150.1 | 4695 | 9.96 | 15.11 | 134.3 | 1211 | 0.927 | 5.45
67.26 | 7161.9649 | 64.4943 | 48.3716 | 134.4 | 6046 | 33.55 | 39.52 | 157.3 | 5456 | 19.47 | 25.41 | 150.2 | 4697 | 9.994 | 15.15 | 134.4 | 1209 | 0.926 | 5.45
67.31 | 7160.8513 | 63.959 | 47.9627 | 134.5 | 6046 | 33.65 | 39.63 | 157.4 | 5470 | 19.57 | 25.47 | 150.3 | 4700 | 10.01 | 15.16 | 134.5 | 1210 | 0.926 | 5.45
67.36 | 7157.5103 | 63.736 | 47.7732 | 134.6 | 6043 | 33.7 | 39.71 | 157.5 | 5477 | 19.67 | 25.57 | 150.4 | 4705 | 10 | 15.14 | 134.6 | 1211 | 0.926 | 5.45
67.41 | 7153.066 | 63.6022 | 47.6433 | 134.7 | 6036 | 33.71 | 39.77 | 157.6 | 5479 | 19.74 | 25.66 | 150.5 | 4710 | 10.01 | 15.13 | 134.7 | 1211 | 0.923 | 5.43
67.46 | 7150.8438 | 63.6691 | 47.6786 | 134.8 | 6027 | 33.71 | 39.82 | 157.7 | 5475 | 19.79 | 25.74 | 150.6 | 4712 | 10.05 | 15.19 | 134.8 | 1210 | 0.918 | 5.4
67.51 | 7151.9523 | 63.7434 | 47.7416 | 134.9 | 6017 | 33.68 | 39.86 | 157.8 | 5467 | 19.83 | 25.83 | 150.7 | 4708 | 10.1 | 15.28 | 134.9 | 1208 | 0.914 | 5.38
67.56 | 7146.4099 | 64.0111 | 47.9049 | 135 | 6006 | 33.66 | 39.91 | 157.9 | 5458 | 19.84 | 25.89 | 150.8 | 4698 | 10.13 | 15.36 | 135 | 1205 | 0.91 | 5.38
67.61 | 7141.9794 | 64.1151 | 47.9531 | 135.1 | 5995 | 33.61 | 39.93 | 158 | 5445 | 19.85 | 25.96 | 150.9 | 4683 | 10.13 | 15.4 | 135.1 | 1204 | 0.909 | 5.37
67.66 | 7139.7675 | 64.0631 | 47.8993 | 135.2 | 5984 | 33.5 | 39.86 | 158.1 | 5432 | 19.84 | 26.01 | 151 | 4667 | 10.07 | 15.36 | 135.2 | 1202 | 0.907 | 5.37
67.71 | 7137.5523 | 63.9739 | 47.8178 | 135.3 | 5974 | 33.38 | 39.79 | 158.2 | 5418 | 19.83 | 26.06 | 151.1 | 4654 | 9.994 | 15.29 | 135.3 | 1202 | 0.908 | 5.38
67.76 | 7133.1286 | 64.0482 | 47.8437 | 135.4 | 5965 | 33.28 | 39.72 | 158.3 | 5405 | 19.82 | 26.12 | 151.2 | 4645 | 9.938 | 15.23 | 135.4 | 1203 | 0.908 | 5.38
67.811 | 7134.2337 | 63.8847 | 47.7289 | 135.5 | 5958 | 33.17 | 39.64 | 158.4 | 5395 | 19.84 | 26.19 | 151.3 | 4642 | 9.9 | 15.19 | 135.5 | 1202 | 0.909 | 5.38
67.862 | 7133.1304 | 63.6839 | 47.5716 | 135.6 | 5954 | 33.06 | 39.54 | 158.5 | 5388 | 19.87 | 26.25 | 152.3 | 4628 | 10.09 | 15.53 | 135.6 | 1204 | 0.911 | 5.39
67.913 | 7134.2354 | 63.6691 | 47.5678 | 135.7 | 5955 | 32.86 | 39.3 | 159.5 | 5389 | 19.93 | 26.33 | 152.4 | 4631 | 10.08 | 15.5 | 135.7 | 1204 | 0.91 | 5.38
67.964 | 7132.027 | 63.8772 | 47.7086 | 135.8 | 5961 | 32.62 | 38.97 | 159.6 | 5386 | 19.9 | 26.31 | 152.5 | 4637 | 10.04 | 15.42 | 135.8 | 1204 | 0.909 | 5.38
68.015 | 7133.1304 | 63.9962 | 47.8048 | 135.9 | 5971 | 32.44 | 38.69 | 159.7 | 5380 | 19.88 | 26.31 | 152.6 | 4645 | 10.01 | 15.35 | 135.9 | 1203 | 0.908 | 5.37
68.065 | 7127.6221 | 63.8624 | 47.668 | 136 | 5983 | 32.31 | 38.45 | 159.8 | 5372 | 19.85 | 26.31 | 152.7 | 4651 | 9.99 | 15.29 | 136 | 1201 | 0.905 | 5.36
68.115 | 7125.4206 | 63.8772 | 47.6644 | 136.1 | 5994 | 32.25 | 38.32 | 159.9 | 5361 | 19.79 | 26.28 | 152.8 | 4656 | 9.963 | 15.24 | 136.1 | 1199 | 0.902 | 5.36
68.165 | 7115.5363 | 64.0259 | 47.7091 | 136.2 | 6002 | 32.21 | 38.21 | 160 | 5350 | 19.72 | 26.25 | 152.9 | 4659 | 9.944 | 15.2 | 136.2 | 1197 | 0.902 | 5.36
68.215 | 7100.2667 | 63.788 | 47.4298 | 136.3 | 6009 | 32.07 | 38 | 160.1 | 5341 | 19.63 | 26.17 | 153 | 4662 | 9.938 | 15.18 | 136.3 | 1196 | 0.902 | 5.37
68.265 | 7086.0551 | 63.7211 | 47.2852 | 136.4 | 6016 | 31.83 | 37.68 | 160.2 | 5337 | 19.53 | 26.05 | 153.1 | 4666 | 9.942 | 15.17 | 136.4 | 1194 | 0.903 | 5.38
68.315 | 7076.2467 | 63.9293 | 47.374 | 136.5 | 6024 | 31.56 | 37.31 | 160.3 | 5342 | 19.47 | 25.95 | 153.2 | 4671 | 9.967 | 15.19 | 136.5 | 1194 | 0.903 | 5.39
68.365 | 7067.508 | 64.0259 | 47.387 | 136.6 | 6034 | 31.31 | 36.95 | 160.4 | 5351 | 19.48 | 25.92 | 153.3 | 4677 | 10.01 | 15.24 | 136.6 | 1191 | 0.899 | 5.37
68.415 | 7064.2435 | 64.3976 | 47.6401 | 136.7 | 6048 | 31.15 | 36.68 | 160.5 | 5359 | 19.56 | 25.99 | 153.4 | 4680 | 10.07 | 15.32 | 136.7 | 1186 | 0.895 | 5.37
68.465 | 7071.8372 | 64.7768 | 47.9721 | 136.8 | 6065 | 31.11 | 36.53 | 160.6 | 5361 | 19.69 | 26.15 | 153.5 | 4678 | 10.13 | 15.42 | 136.8 | 1180 | 0.893 | 5.39
68.515 | 7079.4542 | 64.7545 | 48.0073 | 136.9 | 6083 | 31.08 | 36.38 | 160.7 | 5356 | 19.76 | 26.28 | 153.6 | 4672 | 10.17 | 15.5 | 136.9 | 1177 | 0.898 | 5.43
68.565 | 7089.2627 | 64.9701 | 48.2339 | 137 | 6103 | 31.04 | 36.22 | 160.8 | 5346 | 19.78 | 26.34 | 153.7 | 4661 | 10.16 | 15.52 | 137 | 1177 | 0.907 | 5.49
68.615 | 7098.0014 | 65.5723 | 48.7409 | 137.1 | 6123 | 31.02 | 36.08 | 160.9 | 5337 | 19.76 | 26.37 | 153.8 | 4650 | 10.11 | 15.49 | 137.1 | 1182 | 0.917 | 5.52
68.665 | 7105.6419 | 65.6466 | 48.8487 | 137.3 | 6142 | 31.02 | 35.97 | 161 | 5330 | 19.75 | 26.38 | 153.9 | 4642 | 10.06 | 15.43 | 137.2 | 1186 | 0.921 | 5.53
68.715 | 7110.0179 | 65.7656 | 48.9674 | 137.4 | 6156 | 31.11 | 35.98 | 161.1 | 5328 | 19.77 | 26.42 | 154 | 4638 | 10.05 | 15.43 | 137.3 | 1189 | 0.922 | 5.52
68.765 | 7107.8333 | 65.6392 | 48.8583 | 137.5 | 6164 | 31.25 | 36.1 | 161.2 | 5329 | 19.8 | 26.46 | 154.1 | 4639 | 10.07 | 15.47 | 137.4 | 1188 | 0.919 | 5.51
68.815 | 7107.8333 | 65.6243 | 48.8472 | 137.6 | 6164 | 31.4 | 36.27 | 161.3 | 5332 | 19.81 | 26.46 | 154.2 | 4644 | 10.14 | 15.55 | 137.5 | 1187 | 0.916 | 5.5
68.865 | 7107.8333 | 65.4385 | 48.7088 | 137.7 | 6156 | 31.52 | 36.46 | 161.4 | 5338 | 19.79 | 26.4 | 154.3 | 4651 | 10.23 | 15.66 | 137.6 | 1185 | 0.913 | 5.49
68.915 | 7107.8333 | 64.9627 | 48.3547 | 137.8 | 6142 | 31.59 | 36.63 | 161.5 | 5346 | 19.74 | 26.29 | 154.4 | 4655 | 10.3 | 15.76 | 137.7 | 1183 | 0.91 | 5.48
68.965 | 7112.2364 | 64.3679 | 47.9416 | 137.9 | 6128 | 31.57 | 36.68 | 161.6 | 5357 | 19.67 | 26.15 | 154.5 | 4656 | 10.36 | 15.85 | 137.8 | 1183 | 0.91 | 5.48
69.015 | 7122.1207 | 64.3084 | 47.9639 | 138 | 6120 | 31.55 | 36.72 | 161.7 | 5370 | 19.61 | 26 | 154.6 | 4651 | 10.4 | 15.92 | 137.9 | 1185 | 0.913 | 5.48
69.065 | 7129.8442 | 63.8847 | 47.6995 | 138.1 | 6117 | 31.54 | 36.72 | 161.8 | 5382 | 19.59 | 25.92 | 154.7 | 4641 | 10.42 | 15.99 | 138 | 1188 | 0.916 | 5.49
69.115 | 7142.0378 | 63.275 | 47.3251 | 138.2 | 6118 | 31.58 | 36.76 | 161.9 | 5393 | 19.6 | 25.88 | 154.8 | 4630 | 10.44 | 16.05 | 138.1 | 1192 | 0.919 | 5.49
69.165 | 7159.8155 | 63.0669 | 47.2869 | 138.3 | 6119 | 31.67 | 36.86 | 162 | 5401 | 19.64 | 25.89 | 154.9 | 4619 | 10.45 | 16.11 | 138.2 | 1193 | 0.918 | 5.48
69.215 | 7178.8372 | 63.0371 | 47.3901 | 138.4 | 6118 | 31.69 | 36.89 | 162.1 | 5407 | 19.68 | 25.93 | 155 | 4609 | 10.45 | 16.14 | 138.3 | 1192 | 0.914 | 5.46
69.265 | 7197.8886 | 62.9777 | 47.4711 | 138.5 | 6118 | 31.71 | 36.9 | 162.2 | 5410 | 19.72 | 25.95 | 155.1 | 4600 | 10.42 | 16.13 | 138.4 | 1191 | 0.912 | 5.46
69.315 | 7216.9995 | 62.9702 | 47.5915 | 138.6 | 6119 | 31.66 | 36.84 | 162.3 | 5413 | 19.76 | 26 | 155.2 | 4594 | 10.41 | 16.13 | 138.5 | 1190 | 0.911 | 5.45
69.365 | 7230.5421 | 63.0669 | 47.754 | 138.7 | 6122 | 31.62 | 36.78 | 162.4 | 5415 | 19.8 | 26.05 | 156.3 | 4587 | 10.37 | 16.09 | 138.6 | 1191 | 0.913 | 5.46
69.415 | 7239.5987 | 63.2453 | 47.9491 | 138.8 | 6122 | 31.64 | 36.81 | 163.5 | 5417 | 19.64 | 25.82 | 156.4 | 4589 | 10.32 | 16.02 | 138.7 | 1194 | 0.915 | 5.46
69.465 | 7240.7334 | 63.565 | 48.199 | 138.9 | 6117 | 31.64 | 36.84 | 163.6 | 5419 | 19.68 | 25.86 | 156.5 | 4594 | 10.26 | 15.91 | 138.8 | 1195 | 0.916 | 5.45
69.515 | 7238.4657 | 63.6765 | 48.2684 | 139 | 6107 | 31.64 | 36.89 | 163.7 | 5423 | 19.69 | 25.85 | 156.6 | 4604 | 10.24 | 15.84 | 138.9 | 1196 | 0.917 | 5.46
69.565 | 7229.4091 | 63.6468 | 48.1855 | 139.1 | 6097 | 31.59 | 36.89 | 163.8 | 5426 | 19.66 | 25.8 | 156.7 | 4618 | 10.22 | 15.76 | 139 | 1196 | 0.919 | 5.47
69.615 | 7220.3525 | 63.6393 | 48.1195 | 139.2 | 6091 | 31.48 | 36.8 | 163.9 | 5427 | 19.62 | 25.75 | 156.8 | 4635 | 10.22 | 15.7 | 139.1 | 1197 | 0.921 | 5.48
69.665 | 7214.6788 | 63.5724 | 48.0312 | 139.3 | 6091 | 31.38 | 36.68 | 164 | 5425 | 19.56 | 25.67 | 156.9 | 4652 | 10.22 | 15.64 | 139.2 | 1199 | 0.924 | 5.48
69.715 | 7212.4111 | 63.4014 | 47.8869 | 139.4 | 6095 | 31.31 | 36.58 | 164.1 | 5420 | 19.49 | 25.61 | 157 | 4666 | 10.2 | 15.57 | 139.3 | 1200 | 0.922 | 5.47
69.765 | 7214.6788 | 63.3271 | 47.8458 | 139.5 | 6098 | 31.22 | 36.46 | 164.2 | 5417 | 19.47 | 25.59 | 157.1 | 4675 | 10.19 | 15.52 | 139.4 | 1199 | 0.918 | 5.45
69.815 | 7223.7354 | 63.3866 | 47.9509 | 139.6 | 6100 | 31.17 | 36.39 | 164.3 | 5419 | 19.48 | 25.6 | 157.2 | 4679 | 10.21 | 15.54 | 139.5 | 1195 | 0.913 | 5.44
69.865 | 7230.5172 | 63.4683 | 48.0578 | 139.7 | 6099 | 31.16 | 36.39 | 164.4 | 5427 | 19.54 | 25.64 | 157.3 | 4677 | 10.26 | 15.62 | 139.6 | 1190 | 0.908 | 5.43
69.915 | 7231.6484 | 63.4237 | 48.0315 | 139.8 | 6097 | 31.16 | 36.4 | 164.5 | 5438 | 19.64 | 25.72 | 157.4 | 4672 | 10.33 | 15.74 | 139.7 | 1187 | 0.907 | 5.44
69.965 | 7228.2602 | 63.4237 | 48.009 | 139.9 | 6095 | 31.22 | 36.48 | 164.6 | 5448 | 19.76 | 25.83 | 157.5 | 4666 | 10.37 | 15.83 | 139.8 | 1186 | 0.907 | 5.44
70.015 | 7219.2319 | 63.394 | 47.9266 | 140 | 6090 | 31.29 | 36.59 | 164.7 | 5447 | 19.88 | 25.99 | 157.6 | 4662 | 10.38 | 15.86 | 139.9 | 1187 | 0.907 | 5.44
70.065 | 7210.1753 | 63.2527 | 47.7598 | 140.1 | 6081 | 31.41 | 36.78 | 164.8 | 5433 | 20 | 26.21 | 157.7 | 4661 | 10.38 | 15.86 | 140 | 1189 | 0.906 | 5.43
70.115 | 7202.2694 | 63.1189 | 47.6065 | 140.2 | 6068 | 31.55 | 37.03 | 164.9 | 5409 | 20.09 | 26.45 | 157.8 | 4660 | 10.36 | 15.84 | 140.1 | 1190 | 0.905 | 5.42
70.165 | 7196.6311 | 63.052 | 47.5188 | 140.3 | 6054 | 31.67 | 37.26 | 165 | 5378 | 20.14 | 26.66 | 157.9 | 4659 | 10.35 | 15.82 | 140.2 | 1191 | 0.903 | 5.4
70.215 | 7195.5053 | 62.881 | 47.3825 | 140.4 | 6043 | 31.71 | 37.36 | 165.1 | 5349 | 20.13 | 26.8 | 158 | 4658 | 10.33 | 15.79 | 140.3 | 1192 | 0.901 | 5.39
70.265 | 7197.7518 | 62.6728 | 47.2404 | 140.5 | 6038 | 31.58 | 37.24 | 165.2 | 5325 | 20.05 | 26.81 | 158.1 | 4658 | 10.3 | 15.75 | 140.4 | 1195 | 0.902 | 5.37
70.315 | 7196.6276 | 62.4795 | 47.0873 | 140.6 | 6039 | 31.34 | 36.96 | 165.3 | 5308 | 19.92 | 26.72 | 158.2 | 4660 | 10.28 | 15.71 | 140.5 | 1197 | 0.901 | 5.36
70.365 | 7202.2659 | 62.2045 | 46.9168 | 140.7 | 6045 | 31.1 | 36.64 | 165.4 | 5300 | 19.77 | 26.55 | 158.3 | 4664 | 10.27 | 15.68 | 140.6 | 1199 | 0.905 | 5.37
70.415 | 7210.1718 | 62.1599 | 46.9346 | 140.8 | 6053 | 30.95 | 36.41 | 165.5 | 5299 | 19.62 | 26.37 | 158.4 | 4669 | 10.28 | 15.69 | 140.7 | 1204 | 0.911 | 5.39
70.465 | 7218.0901 | 62.1822 | 47.003 | 140.9 | 6063 | 30.84 | 36.23 | 165.6 | 5304 | 19.5 | 26.17 | 158.5 | 4672 | 10.32 | 15.73 | 140.8 | 1207 | 0.917 | 5.41
70.515 | 7226.0084 | 62.3532 | 47.1839 | 141 | 6073 | 30.79 | 36.1 | 165.7 | 5312 | 19.36 | 25.96 | 158.6 | 4672 | 10.36 | 15.8 | 140.9 | 1212 | 0.924 | 5.43
70.565 | 7230.5154 | 62.5613 | 47.371 | 141.1 | 6084 | 30.7 | 35.93 | 165.8 | 5322 | 19.24 | 25.75 | 158.7 | 4667 | 10.39 | 15.85 | 141 | 1215 | 0.925 | 5.42
70.615 | 7228.2548 | 62.7546 | 47.5025 | 141.2 | 6095 | 30.58 | 35.72 | 165.9 | 5333 | 19.15 | 25.58 | 158.8 | 4660 | 10.38 | 15.86 | 141.1 | 1215 | 0.924 | 5.42
70.665 | 7223.7266 | 62.8736 | 47.5627 | 141.3 | 6109 | 30.5 | 35.55 | 166 | 5342 | 19.14 | 25.51 | 158.9 | 4653 | 10.34 | 15.82 | 141.2 | 1212 | 0.921 | 5.41
70.715 | 7218.0618 | 62.8364 | 47.4973 | 141.4 | 6124 | 30.44 | 35.39 | 166.1 | 5349 | 19.21 | 25.57 | 159 | 4648 | 10.27 | 15.74 | 141.3 | 1207 | 0.919 | 5.42
70.765 | 7212.397 | 62.7546 | 47.3983 | 141.5 | 6141 | 30.41 | 35.27 | 166.2 | 5353 | 19.33 | 25.71 | 159.1 | 4647 | 10.22 | 15.67 | 141.4 | 1204 | 0.921 | 5.45
70.815 | 7213.5282 | 62.5911 | 47.2822 | 141.6 | 6155 | 30.45 | 35.23 | 166.3 | 5355 | 19.44 | 25.85 | 159.2 | 4648 | 10.18 | 15.6 | 141.5 | 1202 | 0.925 | 5.48
70.865 | 7218.0565 | 62.4275 | 47.1882 | 141.7 | 6163 | 30.49 | 35.24 | 166.4 | 5355 | 19.51 | 25.94 | 159.3 | 4649 | 10.16 | 15.56 | 141.6 | 1203 | 0.929 | 5.5
70.915 | 7221.45 | 62.2937 | 47.1092 | 141.8 | 6160 | 30.55 | 35.32 | 166.5 | 5354 | 19.52 | 25.96 | 160.3 | 4648 | 10.27 | 15.73 | 141.7 | 1205 | 0.931 | 5.5
70.965 | 7222.5794 | 62.2788 | 47.1053 | 141.9 | 6146 | 30.61 | 35.47 | 167.5 | 5351 | 19.3 | 25.68 | 160.4 | 4647 | 10.3 | 15.78 | 141.8 | 1204 | 0.928 | 5.49
71.015 | 7220.3259 | 62.2342 | 47.0569 | 142 | 6122 | 30.59 | 35.58 | 167.6 | 5355 | 19.37 | 25.75 | 160.5 | 4646 | 10.33 | 15.83 | 141.9 | 1204 | 0.928 | 5.49
71.065 | 7213.5653 | 62.3234 | 47.0802 | 142.1 | 6096 | 30.49 | 35.62 | 167.7 | 5360 | 19.45 | 25.84 | 160.6 | 4644 | 10.34 | 15.85 | 142 | 1204 | 0.93 | 5.5
71.115 | 7203.4164 | 62.2268 | 46.9411 | 142.2 | 6072 | 30.36 | 35.6 | 167.8 | 5364 | 19.53 | 25.93 | 160.7 | 4643 | 10.34 | 15.85 | 142.1 | 1207 | 0.934 | 5.51
71.165 | 7195.5228 | 62.093 | 46.7888 | 142.3 | 6053 | 30.15 | 35.47 | 167.9 | 5366 | 19.56 | 25.95 | 160.8 | 4643 | 10.34 | 15.86 | 142.2 | 1211 | 0.938 | 5.51
71.216 | 7183.1958 | 61.8327 | 46.5129 | 142.4 | 6039 | 29.97 | 35.34 | 168 | 5369 | 19.5 | 25.87 | 160.9 | 4644 | 10.36 | 15.88 | 142.3 | 1213 | 0.936 | 5.49
71.267 | 7178.7098 | 61.4759 | 46.2156 | 142.5 | 6028 | 29.86 | 35.27 | 168.1 | 5375 | 19.4 | 25.7 | 161 | 4647 | 10.38 | 15.91 | 142.4 | 1213 | 0.932 | 5.47
71.318 | 7175.3532 | 61.2529 | 46.0264 | 142.6 | 6016 | 29.79 | 35.26 | 168.2 | 5385 | 19.27 | 25.49 | 161.1 | 4649 | 10.41 | 15.94 | 142.5 | 1210 | 0.926 | 5.45
71.369 | 7175.3532 | 61.2529 | 46.0264 | 142.7 | 6004 | 29.73 | 35.26 | 168.3 | 5394 | 19.17 | 25.3 | 161.2 | 4651 | 10.43 | 15.96 | 142.6 | 1206 | 0.922 | 5.45
71.42 | 7176.4756 | 61.1934 | 45.9889 | 142.8 | 5991 | 29.61 | 35.2 | 168.4 | 5395 | 19.11 | 25.23 | 161.3 | 4651 | 10.43 | 15.97 | 142.7 | 1203 | 0.921 | 5.45
71.47 | 7180.9337 | 61.2603 | 46.0678 | 142.9 | 5979 | 29.43 | 35.05 | 168.5 | 5385 | 19.12 | 25.29 | 161.4 | 4648 | 10.44 | 15.99 | 142.8 | 1201 | 0.92 | 5.45
71.52 | 7182.0526 | 61.5428 | 46.2874 | 143 | 5970 | 29.24 | 34.88 | 168.6 | 5365 | 19.18 | 25.46 | 161.5 | 4641 | 10.44 | 16.02 | 142.9 | 1199 | 0.92 | 5.46
71.57 | 7179.8235 | 61.6543 | 46.3569 | 143.1 | 5965 | 29.11 | 34.75 | 168.7 | 5345 | 19.27 | 25.67 | 161.6 | 4633 | 10.45 | 16.06 | 143 | 1198 | 0.922 | 5.48
71.62 | 7176.4721 | 61.7287 | 46.3912 | 143.2 | 5964 | 29.04 | 34.68 | 168.8 | 5329 | 19.34 | 25.85 | 161.7 | 4625 | 10.47 | 16.12 | 143.1 | 1198 | 0.924 | 5.49
71.67 | 7170.8777 | 61.6766 | 46.3159 | 143.3 | 5967 | 28.94 | 34.54 | 168.9 | 5317 | 19.37 | 25.95 | 161.8 | 4619 | 10.48 | 16.16 | 143.2 | 1199 | 0.928 | 5.51
71.72 | 7174.2396 | 61.6097 | 46.2874 | 143.4 | 5970 | 28.71 | 34.24 | 169 | 5311 | 19.38 | 25.99 | 161.9 | 4619 | 10.49 | 16.17 | 143.3 | 1201 | 0.931 | 5.52
71.77 | 7180.9896 | 61.4982 | 46.247 | 143.5 | 5972 | 28.39 | 33.85 | 169.1 | 5305 | 19.36 | 25.98 | 162 | 4623 | 10.48 | 16.15 | 143.4 | 1203 | 0.933 | 5.52
71.82 | 7195.6036 | 61.4536 | 46.3075 | 143.6 | 5973 | 28.14 | 33.55 | 169.2 | 5300 | 19.31 | 25.95 | 162.1 | 4633 | 10.48 | 16.1 | 143.5 | 1206 | 0.934 | 5.52
71.87 | 7209.1039 | 61.6023 | 46.5067 | 143.7 | 5970 | 28.02 | 33.42 | 169.3 | 5296 | 19.25 | 25.88 | 162.2 | 4646 | 10.49 | 16.08 | 143.6 | 1208 | 0.935 | 5.51
71.92 | 7224.879 | 62.0855 | 46.9741 | 143.8 | 5963 | 28.04 | 33.49 | 169.4 | 5292 | 19.2 | 25.84 | 162.3 | 4659 | 10.49 | 16.03 | 143.7 | 1212 | 0.936 | 5.5
71.97 | 7235.0597 | 62.5167 | 47.367 | 143.9 | 5952 | 28.06 | 33.58 | 170.5 | 5316 | 19.01 | 25.46 | 162.4 | 4670 | 10.49 | 15.99 | 143.8 | 1213 | 0.934 | 5.48
72.02 | 7243.0154 | 62.7844 | 47.6221 | 144 | 5941 | 27.96 | 33.51 | 170.6 | 5333 | 18.97 | 25.33 | 162.5 | 4675 | 10.48 | 15.96 | 143.9 | 1213 | 0.93 | 5.46
72.07 | 7248.7158 | 62.9851 | 47.8119 | 144.1 | 5937 | 27.85 | 33.41 | 170.7 | 5357 | 18.87 | 25.08 | 162.6 | 4676 | 10.45 | 15.92 | 144 | 1212 | 0.925 | 5.44
72.12 | 7256.7091 | 62.9702 | 47.8533 | 144.2 | 5945 | 27.72 | 33.2 | 170.8 | 5386 | 18.78 | 24.84 | 162.7 | 4675 | 10.44 | 15.9 | 144.1 | 1209 | 0.921 | 5.42
72.17 | 7262.4276 | 62.881 | 47.8232 | 144.3 | 5968 | 27.66 | 33 | 170.9 | 5415 | 18.75 | 24.65 | 162.8 | 4675 | 10.43 | 15.89 | 144.2 | 1208 | 0.918 | 5.41
72.22 | 7265.8532 | 62.8141 | 47.7949 | 144.4 | 6003 | 27.64 | 32.79 | 171 | 5441 | 18.78 | 24.58 | 162.9 | 4674 | 10.44 | 15.9 | 144.3 | 1207 | 0.913 | 5.39
72.27 | 7266.9969 | 62.658 | 47.6836 | 144.5 | 6045 | 27.6 | 32.51 | 171.1 | 5460 | 18.86 | 24.6 | 163 | 4670 | 10.45 | 15.94 | 144.4 | 1205 | 0.909 | 5.37
72.32 | 7266.9969 | 62.6728 | 47.6949 | 144.6 | 6090 | 27.63 | 32.31 | 171.2 | 5469 | 18.95 | 24.68 | 163.1 | 4664 | 10.48 | 16 | 144.5 | 1203 | 0.905 | 5.36
72.37 | 7262.4186 | 62.7844 | 47.7496 | 144.7 | 6134 | 27.76 | 32.23 | 171.3 | 5463 | 19.03 | 24.81 | 163.2 | 4656 | 10.54 | 16.12 | 144.6 | 1201 | 0.906 | 5.37
72.42 | 7260.1258 | 62.7249 | 47.6893 | 144.8 | 6173 | 27.98 | 32.28 | 171.4 | 5446 | 19.1 | 24.98 | 164.3 | 4629 | 10.51 | 16.16 | 144.7 | 1203 | 0.91 | 5.39
72.47 | 7258.9821 | 62.8215 | 47.7553 | 144.9 | 6203 | 28.3 | 32.49 | 171.5 | 5421 | 19.14 | 25.15 | 164.4 | 4623 | 10.44 | 16.08 | 144.8 | 1206 | 0.913 | 5.39
72.52 | 7258.9821 | 62.9777 | 47.874 | 145 | 6221 | 28.58 | 32.72 | 171.6 | 5397 | 19.18 | 25.3 | 164.5 | 4619 | 10.37 | 15.98 | 144.9 | 1210 | 0.915 | 5.38
72.57 | 7261.2749 | 62.8884 | 47.8213 | 145.1 | 6229 | 28.84 | 32.97 | 171.7 | 5383 | 19.21 | 25.42 | 164.6 | 4618 | 10.29 | 15.87 | 145 | 1212 | 0.913 | 5.37
72.62 | 7268.1533 | 62.5019 | 47.5723 | 145.2 | 6229 | 29.06 | 33.22 | 171.8 | 5378 | 19.22 | 25.46 | 164.7 | 4622 | 10.23 | 15.76 | 145.1 | 1212 | 0.911 | 5.36
72.67 | 7271.5952 | 62.316 | 47.4533 | 145.3 | 6227 | 29.24 | 33.44 | 171.9 | 5380 | 19.27 | 25.5 | 164.8 | 4627 | 10.17 | 15.65 | 145.2 | 1211 | 0.91 | 5.35
72.72 | 7276.1808 | 62.1227 | 47.3359 | 145.4 | 6228 | 29.45 | 33.67 | 172 | 5383 | 19.3 | 25.52 | 164.9 | 4635 | 10.14 | 15.59 | 145.3 | 1210 | 0.91 | 5.36
72.77 | 7276.1808 | 62.1896 | 47.3869 | 145.5 | 6239 | 29.71 | 33.91 | 172.1 | 5383 | 19.3 | 25.52 | 165 | 4643 | 10.16 | 15.58 | 145.4 | 1210 | 0.911 | 5.36
72.82 | 7272.7443 | 62.3383 | 47.4778 | 145.6 | 6258 | 30.07 | 34.21 | 172.2 | 5380 | 19.29 | 25.54 | 165.1 | 4651 | 10.2 | 15.62 | 145.5 | 1210 | 0.91 | 5.35
72.87 | 7267.0078 | 62.7249 | 47.7346 | 145.7 | 6281 | 30.55 | 34.64 | 172.3 | 5373 | 19.25 | 25.52 | 165.2 | 4657 | 10.26 | 15.7 | 145.6 | 1211 | 0.91 | 5.35
72.92 | 7263.5659 | 62.9925 | 47.9155 | 145.8 | 6297 | 31.12 | 35.19 | 172.4 | 5364 | 19.21 | 25.5 | 165.3 | 4658 | 10.32 | 15.78 | 145.7 | 1210 | 0.91 | 5.36
72.97 | 7261.2695 | 63.104 | 47.9852 | 145.9 | 6302 | 31.67 | 35.79 | 172.5 | 5357 | 19.17 | 25.48 | 165.4 | 4655 | 10.35 | 15.83 | 145.8 | 1208 | 0.914 | 5.39
73.02 | 7267.015 | 62.9479 | 47.9043 | 146 | 6294 | 32.17 | 36.4 | 172.6 | 5352 | 19.09 | 25.4 | 165.5 | 4651 | 10.33 | 15.81 | 145.9 | 1207 | 0.92 | 5.43
73.07 | 7275.0589 | 62.9628 | 47.9687 | 146.1 | 6279 | 32.58 | 36.95 | 172.7 | 5351 | 19 | 25.28 | 165.6 | 4646 | 10.27 | 15.74 | 146 | 1206 | 0.925 | 5.46
73.12 | 7287.7394 | 63.0148 | 48.092 | 146.2 | 6261 | 32.93 | 37.46 | 172.8 | 5353 | 18.91 | 25.16 | 165.7 | 4644 | 10.19 | 15.63 | 146.1 | 1208 | 0.93 | 5.48
73.17 | 7299.2762 | 63.0148 | 48.1681 | 146.3 | 6242 | 33.29 | 37.98 | 172.9 | 5354 | 18.87 | 25.09 | 165.8 | 4645 | 10.13 | 15.53 | 146.2 | 1209 | 0.932 | 5.49
73.22 | 7307.3455 | 62.9256 | 48.1531 | 146.4 | 6222 | 33.64 | 38.5 | 173 | 5356 | 18.89 | 25.11 | 165.9 | 4648 | 10.08 | 15.45 | 146.3 | 1210 | 0.933 | 5.49
73.27 | 7308.5 | 63.3271 | 48.468 | 146.5 | 6202 | 33.98 | 39.02 | 173.1 | 5356 | 18.95 | 25.2 | 166 | 4652 | 10.05 | 15.39 | 146.4 | 1212 | 0.934 | 5.49
73.32 | 7299.3143 | 63.7062 | 48.6969 | 146.6 | 6182 | 34.26 | 39.46 | 173.2 | 5357 | 19 | 25.26 | 166.1 | 4653 | 10.04 | 15.36 | 146.5 | 1212 | 0.933 | 5.48
73.37 | 7280.9423 | 64.0854 | 48.8634 | 146.7 | 6164 | 34.43 | 39.78 | 173.3 | 5356 | 19 | 25.26 | 166.2 | 4652 | 10.03 | 15.35 | 146.6 | 1212 | 0.931 | 5.47
73.42 | 7259.1768 | 64.4571 | 49 | 146.8 | 6150 | 34.52 | 39.97 | 173.4 | 5353 | 18.92 | 25.17 | 166.3 | 4650 | 10.01 | 15.33 | 146.7 | 1210 | 0.929 | 5.47
73.47 | 7235.2332 | 64.9255 | 49.1932 | 146.9 | 6139 | 34.59 | 40.12 | 173.5 | 5347 | 18.79 | 25.02 | 166.4 | 4651 | 9.991 | 15.3 | 146.8 | 1208 | 0.928 | 5.47
73.52 | 7212.4837 | 64.8809 | 49.0048 | 147 | 6131 | 34.62 | 40.21 | 173.6 | 5342 | 18.65 | 24.86 | 166.5 | 4658 | 9.977 | 15.25 | 146.9 | 1205 | 0.928 | 5.48
73.57 | 7198.9199 | 64.4571 | 48.5932 | 147.1 | 6123 | 34.66 | 40.31 | 173.7 | 5343 | 18.53 | 24.7 | 166.6 | 4668 | 9.993 | 15.25 | 147 | 1205 | 0.932 | 5.51
73.62 | 7192.1487 | 63.9813 | 48.1891 | 147.2 | 6116 | 34.71 | 40.41 | 173.8 | 5353 | 18.44 | 24.52 | 166.7 | 4677 | 10.04 | 15.29 | 147.1 | 1206 | 0.937 | 5.53
73.67 | 7189.8952 | 63.394 | 47.7318 | 147.3 | 6111 | 34.68 | 40.41 | 173.9 | 5373 | 18.36 | 24.34 | 166.8 | 4681 | 10.11 | 15.39 | 147.2 | 1208 | 0.94 | 5.54
73.72 | 7191.0175 | 62.8884 | 47.3586 | 147.4 | 6109 | 34.67 | 40.42 | 174 | 5398 | 18.33 | 24.17 | 166.9 | 4678 | 10.18 | 15.49 | 147.3 | 1210 | 0.943 | 5.55
73.77 | 7187.6661 | 62.6877 | 47.1854 | 147.5 | 6109 | 34.6 | 40.33 | 174.1 | 5425 | 18.31 | 24.04 | 167 | 4670 | 10.23 | 15.61 | 147.4 | 1211 | 0.943 | 5.55
73.82 | 7185.4301 | 62.7844 | 47.2434 | 147.6 | 6112 | 34.51 | 40.21 | 174.2 | 5446 | 18.33 | 23.97 | 167.1 | 4658 | 10.28 | 15.71 | 147.5 | 1209 | 0.942 | 5.55
73.87 | 7184.3078 | 62.8587 | 47.292 | 147.7 | 6115 | 34.47 | 40.13 | 174.3 | 5460 | 18.38 | 23.97 | 167.2 | 4647 | 10.37 | 15.89 | 147.6 | 1207 | 0.943 | 5.56
73.92 | 7185.4336 | 63.0074 | 47.4113 | 147.8 | 6117 | 34.37 | 40.01 | 174.4 | 5466 | 18.45 | 24.04 | 168.3 | 4626 | 10.13 | 15.59 | 147.7 | 1205 | 0.943 | 5.58
73.97 | 7185.4336 | 63.2453 | 47.5903 | 147.9 | 6118 | 34.29 | 39.91 | 174.5 | 5461 | 18.55 | 24.19 | 168.4 | 4625 | 10.11 | 15.56 | 147.8 | 1203 | 0.943 | 5.58
74.02 | 7191.028 | 63.3196 | 47.6834 | 148 | 6117 | 34.17 | 39.78 | 174.6 | 5450 | 18.63 | 24.34 | 168.5 | 4628 | 10.09 | 15.53 | 147.9 | 1202 | 0.942 | 5.58
74.071 | 7186.5768 | 63.5055 | 47.7937 | 148.1 | 6115 | 33.98 | 39.57 | 174.7 | 5432 | 18.67 | 24.47 | 168.6 | 4633 | 10.08 | 15.49 | 148 | 1202 | 0.941 | 5.57
74.122 | 7180.9912 | 63.6096 | 47.8348 | 148.2 | 6115 | 33.8 | 39.36 | 174.8 | 5411 | 18.65 | 24.55 | 168.7 | 4639 | 10.07 | 15.46 | 148.1 | 1203 | 0.941 | 5.57
74.173 | 7174.2622 | 63.7434 | 47.8906 | 148.3 | 6117 | 33.62 | 39.14 | 174.9 | 5390 | 18.58 | 24.55 | 168.8 | 4642 | 10.06 | 15.43 | 148.2 | 1204 | 0.943 | 5.58
74.224 | 7170.9003 | 63.7732 | 47.8904 | 148.4 | 6122 | 33.52 | 39 | 175 | 5372 | 18.51 | 24.53 | 168.9 | 4642 | 10.04 | 15.4 | 148.3 | 1206 | 0.947 | 5.59
74.275 | 7166.4213 | 63.9441 | 47.9889 | 148.5 | 6126 | 33.47 | 38.9 | 175.1 | 5358 | 18.44 | 24.51 | 169 | 4641 | 10.02 | 15.37 | 148.4 | 1208 | 0.95 | 5.6
74.325 | 7170.8725 | 63.8995 | 47.9852 | 148.6 | 6129 | 33.39 | 38.79 | 175.2 | 5351 | 18.39 | 24.47 | 169.1 | 4643 | 10.03 | 15.38 | 148.5 | 1210 | 0.952 | 5.6
74.375 | 7171.9862 | 64.0334 | 48.0931 | 148.7 | 6129 | 33.29 | 38.68 | 175.3 | 5346 | 18.33 | 24.41 | 169.2 | 4649 | 10.07 | 15.43 | 148.6 | 1211 | 0.953 | 5.6
74.425 | 7171.9862 | 64.0557 | 48.1099 | 148.8 | 6126 | 33.12 | 38.5 | 175.4 | 5345 | 18.22 | 24.28 | 169.3 | 4655 | 10.12 | 15.48 | 148.7 | 1212 | 0.955 | 5.61
74.475 | 7169.7536 | 63.9144 | 47.9888 | 148.9 | 6123 | 33 | 38.38 | 175.5 | 5345 | 18.1 | 24.12 | 169.4 | 4660 | 10.16 | 15.52 | 148.8 | 1214 | 0.957 | 5.61
74.525 | 7174.2326 | 63.6839 | 47.8457 | 149 | 6119 | 32.93 | 38.33 | 175.6 | 5345 | 18 | 23.98 | 169.5 | 4664 | 10.17 | 15.52 | 148.9 | 1215 | 0.959 | 5.62
74.575 | 7179.8358 | 63.5427 | 47.7768 | 149.1 | 6115 | 32.88 | 38.29 | 175.7 | 5347 | 17.97 | 23.93 | 169.6 | 4666 | 10.15 | 15.5 | 149 | 1217 | 0.957 | 5.6
74.625 | 7187.6801 | 63.5352 | 47.8234 | 149.2 | 6111 | 32.86 | 38.29 | 175.8 | 5346 | 18.01 | 23.99 | 169.7 | 4664 | 10.16 | 15.51 | 149.1 | 1216 | 0.949 | 5.56
74.675 | 7194.4091 | 63.8698 | 48.1203 | 149.3 | 6105 | 32.76 | 38.21 | 175.9 | 5345 | 18.1 | 24.12 | 169.8 | 4659 | 10.19 | 15.58 | 149.2 | 1213 | 0.941 | 5.52
74.725 | 7202.2535 | 64.2713 | 48.4755 | 149.4 | 6100 | 32.64 | 38.1 | 176 | 5340 | 18.19 | 24.25 | 169.9 | 4650 | 10.26 | 15.72 | 149.3 | 1210 | 0.931 | 5.48
74.775 | 7205.6312 | 64.7099 | 48.8293 | 149.5 | 6096 | 32.56 | 38.03 | 176.1 | 5335 | 18.25 | 24.36 | 170 | 4639 | 10.33 | 15.85 | 149.4 | 1206 | 0.923 | 5.45
74.825 | 7206.757 | 65.208 | 49.2128 | 149.6 | 6093 | 32.47 | 37.95 | 176.2 | 5330 | 18.24 | 24.37 | 170.1 | 4630 | 10.34 | 15.9 | 149.5 | 1203 | 0.92 | 5.44
74.875 | 7202.2641 | 65.5277 | 49.4232 | 149.7 | 6093 | 32.42 | 37.89 | 176.3 | 5327 | 18.18 | 24.31 | 170.2 | 4627 | 10.28 | 15.82 | 149.6 | 1201 | 0.917 | 5.44
74.925 | 7196.6522 | 65.4682 | 49.3399 | 149.8 | 6095 | 32.41 | 37.86 | 176.4 | 5327 | 18.07 | 24.16 | 170.3 | 4631 | 10.16 | 15.63 | 149.7 | 1199 | 0.917 | 5.45
74.975 | 7186.5822 | 65.5203 | 49.31 | 149.9 | 6100 | 32.37 | 37.8 | 176.5 | 5331 | 17.93 | 23.94 | 170.4 | 4640 | 10.06 | 15.44 | 149.8 | 1198 | 0.919 | 5.46
75.025 | 7175.3846 | 65.3344 | 49.0935 | 150 | 6104 | 32.35 | 37.74 | 176.6 | 5337 | 17.79 | 23.73 | 170.5 | 4653 | 9.982 | 15.27 | 149.9 | 1197 | 0.919 | 5.47
75.075 | 7161.9892 | 64.8214 | 48.6172 | 150.1 | 6108 | 32.35 | 37.71 |  |  |  |  | 170.6 | 4667 | 9.949 | 15.18 | 150 | 1197 | 0.92 | 5.48
75.125 | 7149.7767 | 64.0631 | 47.9665 | 150.2 | 6109 | 32.29 | 37.64 |  |  |  |  | 170.7 | 4678 | 9.951 | 15.15 | 150.1 | 1197 | 0.921 | 5.48
75.175 | 7135.3883 | 63.5129 | 47.4588 | 150.3 | 6108 | 32.21 | 37.55 |  |  |  |  | 170.8 | 4686 | 9.968 | 15.15 | 150.2 | 1195 | 0.919 | 5.48
75.225 | 7129.8545 | 63.2825 | 47.25 | 150.4 | 6107 | 32.13 | 37.46 |  |  |  |  | 170.9 | 4691 | 10.02 | 15.21 | 150.3 | 1194 | 0.919 | 5.48
75.275 | 7122.119 | 63.4163 | 47.2985 | 150.5 | 6106 | 32.05 | 37.37 |  |  |  |  | 171 | 4694 | 10.1 | 15.32 | 150.4 | 1193 | 0.918 | 5.48
75.325 | 7116.6108 | 63.3345 | 47.201 | 150.6 | 6105 | 32.05 | 37.39 |  |  |  |  | 171.1 | 4695 | 10.19 | 15.45 | 150.5 | 1194 | 0.919 | 5.48
75.375 | 7113.3161 | 63.4609 | 47.2733 | 150.7 | 6099 | 32.16 | 37.55 |  |  |  |  | 171.2 | 4695 | 10.27 | 15.58 | 150.6 | 1197 | 0.921 | 5.48
75.425 | 7112.2212 | 63.5799 | 47.3546 | 150.8 | 6085 | 32.33 | 37.84 |  |  |  |  | 172.3 | 4676 | 10.39 | 15.82 | 150.7 | 1200 | 0.922 | 5.47
75.475 | 7108.9214 | 63.3271 | 47.1444 | 150.9 | 6063 | 32.54 | 38.22 |  |  |  |  | 172.4 | 4664 | 10.35 | 15.8 | 150.8 | 1203 | 0.924 | 5.47
75.525 | 7107.8232 | 62.9107 | 46.8273 | 151 | 6035 | 32.68 | 38.56 |  |  |  |  | 172.5 | 4650 | 10.32 | 15.81 | 150.9 | 1206 | 0.926 | 5.46
75.575 | 7110.0213 | 63.1933 | 47.0521 | 151.1 | 6005 | 32.6 | 38.65 |  |  |  |  | 172.6 | 4640 | 10.29 | 15.79 | 151 | 1209 | 0.925 | 5.45
75.625 | 7115.521 | 63.3717 | 47.2215 | 151.2 | 5976 | 32.3 | 38.49 |  |  |  |  | 172.7 | 4636 | 10.25 | 15.75 | 151.1 | 1211 | 0.923 | 5.43
75.675 | 7124.3274 | 63.2379 | 47.1801 | 151.3 | 5949 | 31.86 | 38.13 |  |  |  |  | 172.8 | 4636 | 10.22 | 15.69 | 151.2 | 1211 | 0.92 | 5.41
75.725 | 7132.0509 | 63.2602 | 47.2479 | 151.4 | 5925 | 31.38 | 37.71 |  |  |  |  | 172.9 | 4639 | 10.19 | 15.64 | 151.3 | 1210 | 0.916 | 5.39
75.775 | 7141.9965 | 63.3196 | 47.3582 | 151.5 | 5907 | 31.03 | 37.41 |  |  |  |  | 173 | 4643 | 10.16 | 15.58 | 151.4 | 1208 | 0.914 | 5.39
75.827 | 7143.0982 | 63.4906 | 47.4934 | 151.6 | 5896 | 30.76 | 37.15 |  |  |  |  | 173.1 | 4647 | 10.13 | 15.52 | 151.5 | 1206 | 0.912 | 5.39
75.879 | 7141.9948 | 63.6765 | 47.6251 | 151.7 | 5894 | 30.58 | 36.95 |  |  |  |  | 173.2 | 4651 | 10.13 | 15.5 | 151.6 | 1205 | 0.91 | 5.38
75.931 | 7139.783 | 63.9218 | 47.7938 | 151.8 | 5898 | 30.41 | 36.72 |  |  |  |  | 173.3 | 4656 | 10.15 | 15.52 | 151.7 | 1203 | 0.907 | 5.37
75.983 | 7143.1188 | 63.9367 | 47.8273 | 151.9 | 5909 | 30.25 | 36.45 |  |  |  |  | 173.4 | 4660 | 10.19 | 15.57 | 151.8 | 1202 | 0.905 | 5.36
76.035 | 7142.0069 | 64.1151 | 47.9533 | 152 | 5926 | 30.12 | 36.19 |  |  |  |  | 173.5 | 4663 | 10.23 | 15.62 | 151.9 | 1201 | 0.902 | 5.35
76.085 | 7144.2153 | 63.7285 | 47.6789 | 152.1 | 5951 | 30.05 | 35.96 |  |  |  |  | 173.6 | 4666 | 10.24 | 15.63 | 152 | 1199 | 0.9 | 5.34
76.135 | 7144.2153 | 63.4535 | 47.4731 | 152.2 | 5982 | 30.04 | 35.76 |  |  |  |  | 173.7 | 4666 | 10.21 | 15.59 | 152.1 | 1197 | 0.898 | 5.34
76.185 | 7148.6458 | 63.3643 | 47.4357 | 152.3 | 6016 | 30.06 | 35.57 |  |  |  |  | 173.8 | 4666 | 10.19 | 15.55 | 152.2 | 1196 | 0.897 | 5.34
76.235 | 7146.4202 | 63.8549 | 47.7882 | 152.4 | 6051 | 30.06 | 35.38 |  |  |  |  | 173.9 | 4665 | 10.16 | 15.51 | 152.3 | 1195 | 0.897 | 5.34
76.285 | 7144.2015 | 64.1969 | 48.0292 | 152.5 | 6081 | 30.1 | 35.25 |  |  |  |  | 174 | 4663 | 10.16 | 15.52 | 152.4 | 1199 | 0.9 | 5.35
76.335 | 7141.9931 | 64.4274 | 48.1867 | 152.6 | 6104 | 30.2 | 35.23 |  |  |  |  | 174.1 | 4662 | 10.18 | 15.55 | 152.5 | 1203 | 0.902 | 5.34
76.385 | 7144.2015 | 64.4646 | 48.2294 | 152.7 | 6117 | 30.38 | 35.36 |  |  |  |  | 174.2 | 4662 | 10.2 | 15.57 | 152.6 | 1208 | 0.905 | 5.33
76.435 | 7140.876 | 64.5909 | 48.3015 | 152.8 | 6123 | 30.6 | 35.58 |  |  |  |  | 174.3 | 4660 | 10.22 | 15.62 | 152.7 | 1213 | 0.906 | 5.32
76.485 | 7137.5506 | 64.3902 | 48.129 | 152.9 | 6124 | 30.81 | 35.83 |  |  |  |  | 174.4 | 4658 | 10.24 | 15.65 | 152.8 | 1214 | 0.904 | 5.3
76.535 | 7137.5506 | 64.249 | 48.0234 | 153 | 6124 | 30.92 | 35.95 |  |  |  |  | 174.5 | 4652 | 10.23 | 15.66 | 152.9 | 1214 | 0.904 | 5.3
76.585 | 7141.9742 | 64.3828 | 48.1532 | 153.1 | 6126 | 30.98 | 36.01 |  |  |  |  | 174.6 | 4646 | 10.21 | 15.65 | 153 | 1213 | 0.905 | 5.31
76.635 | 7146.4116 | 64.5984 | 48.3445 | 153.2 | 6130 | 31.01 | 36.02 |  |  |  |  | 174.7 | 4640 | 10.16 | 15.59 | 153.1 | 1212 | 0.907 | 5.33
76.685 | 7151.9627 | 64.7842 | 48.5212 | 153.3 | 6133 | 31.06 | 36.06 |  |  |  |  | 174.8 | 4638 | 10.11 | 15.53 | 153.2 | 1213 | 0.91 | 5.35
76.736 | 7160.8651 | 65.0221 | 48.76 | 153.4 | 6135 | 31.2 | 36.22 |  |  |  |  | 174.9 | 4639 | 10.08 | 15.47 | 153.3 | 1213 | 0.912 | 5.36
76.787 | 7169.7814 | 65.2006 | 48.9547 | 153.5 | 6135 | 31.41 | 36.46 |  |  |  |  | 175 | 4643 | 10.05 | 15.41 | 153.4 | 1214 | 0.916 | 5.37
76.838 | 7178.7116 | 65.5797 | 49.3007 | 153.6 | 6136 | 31.7 | 36.78 |  |  |  |  | 175.1 | 4648 | 10.03 | 15.37 | 153.5 | 1215 | 0.921 | 5.39
76.889 | 7185.4197 | 65.9812 | 49.6489 | 153.7 | 6140 | 31.98 | 37.09 |  |  |  |  | 175.2 | 4651 | 10 | 15.32 | 153.6 | 1217 | 0.926 | 5.42
76.94 | 7189.8917 | 66.3604 | 49.9653 | 153.8 | 6144 | 32.24 | 37.37 |  |  |  |  | 176.3 | 4653 | 9.999 | 15.3 | 153.7 | 1219 | 0.93 | 5.43
76.99 | 7189.8917 | 66.3455 | 49.9541 | 153.9 | 6148 | 32.48 | 37.62 |  |  |  |  | 176.4 | 4645 | 9.988 | 15.31 | 153.8 | 1219 | 0.929 | 5.43
77.04 | 7189.8917 | 65.9217 | 49.635 | 154 | 6151 | 32.69 | 37.84 |  |  |  |  | 176.5 | 4633 | 9.985 | 15.35 | 153.9 | 1216 | 0.925 | 5.42
77.09 | 7189.8917 | 65.3121 | 49.176 | 154.1 | 6154 | 32.88 | 38.05 |  |  |  |  | 176.6 | 4619 | 9.963 | 15.36 | 154 | 1213 | 0.923 | 5.41
77.14 | 7191.0158 | 64.5538 | 48.6126 | 154.2 | 6160 | 33.07 | 38.23 |  |  |  |  | 176.7 | 4607 | 9.912 | 15.32 | 154.1 | 1212 | 0.921 | 5.41
77.19 | 7196.6452 | 63.5947 | 47.9279 | 154.3 | 6168 | 33.23 | 38.36 |  |  |  |  | 176.8 | 4597 | 9.866 | 15.28 | 154.2 | 1212 | 0.923 | 5.42
77.24 | 7205.6594 | 62.9256 | 47.483 | 154.4 | 6179 | 33.37 | 38.46 |  |  |  |  | 176.9 | 4593 | 9.843 | 15.26 | 154.3 | 1214 | 0.924 | 5.42
77.29 | 7214.6877 | 62.6951 | 47.3684 | 154.5 | 6192 | 33.5 | 38.52 |  |  |  |  | 177 | 4594 | 9.823 | 15.23 | 154.4 | 1216 | 0.923 | 5.4
77.34 | 7222.5936 | 62.4498 | 47.2348 | 154.6 | 6206 | 33.62 | 38.57 |  |  |  |  | 177.1 | 4598 | 9.808 | 15.19 | 154.5 | 1217 | 0.921 | 5.39
77.39 | 7228.2406 | 62.4349 | 47.2604 | 154.7 | 6219 | 33.73 | 38.62 |  |  |  |  | 177.2 | 4603 | 9.784 | 15.14 | 154.6 | 1218 | 0.921 | 5.39
77.44 | 7229.3718 | 62.5019 | 47.3185 | 154.8 | 6230 | 33.82 | 38.65 |  |  |  |  | 177.3 | 4606 | 9.743 | 15.06 | 154.7 | 1220 | 0.922 | 5.38
77.49 | 7231.643 | 62.5985 | 47.4065 | 154.9 | 6238 | 33.85 | 38.65 |  |  |  |  | 177.4 | 4609 | 9.71 | 15 | 154.8 | 1222 | 0.923 | 5.37
77.54 | 7233.9179 | 62.658 | 47.4665 | 155 | 6241 | 33.79 | 38.55 |  |  |  |  | 177.5 | 4613 | 9.691 | 14.96 | 154.9 | 1223 | 0.92 | 5.35
77.59 | 7235.0544 | 62.7249 | 47.5247 | 155.1 | 6244 | 33.73 | 38.46 |  |  |  |  | 177.6 | 4619 | 9.681 | 14.92 | 155 | 1221 | 0.914 | 5.33
77.64 | 7239.604 | 62.7918 | 47.6053 | 155.2 | 6248 | 33.67 | 38.37 |  |  |  |  | 177.7 | 4628 | 9.673 | 14.89 | 155.1 | 1217 | 0.908 | 5.31
77.69 | 7243.0082 | 63.1784 | 47.9209 | 155.3 | 6251 | 33.7 | 38.39 |  |  |  |  | 177.8 | 4637 | 9.657 | 14.83 | 155.2 | 1212 | 0.906 | 5.32
77.74 | 7239.604 | 63.4089 | 48.0731 | 155.4 | 6251 | 33.82 | 38.52 |  |  |  |  | 177.9 | 4644 | 9.629 | 14.77 | 155.3 | 1211 | 0.907 | 5.33
77.79 | 7239.604 | 63.6096 | 48.2253 | 155.5 | 6245 | 33.95 | 38.72 |  |  |  |  | 178 | 4648 | 9.602 | 14.71 | 155.4 | 1211 | 0.909 | 5.34
77.84 | 7238.4675 | 63.8772 | 48.4206 | 155.6 | 6231 | 34.09 | 38.97 |  |  |  |  | 178.1 | 4650 | 9.594 | 14.69 | 155.5 | 1214 | 0.91 | 5.34
77.89 | 7233.9179 | 64.1077 | 48.5647 | 155.7 | 6211 | 34.21 | 39.22 | [8 empty] | 155.6 | 1216 | 0.908 | 5.32
77.94 | 7230.5137 | 64.078 | 48.5194 | 155.8 | 6187 | 34.3 | 39.47 | [8 empty] | 155.7 | 1216 | 0.904 | 5.29
77.99 | 7229.3825 | 64.0185 | 48.4668 | 155.9 | 6163 | 34.38 | 39.72 | [8 empty] | 155.8 | 1214 | 0.901 | 5.28
78.04 | 7223.7088 | 63.8921 | 48.3331 | 156 | 6141 | 34.47 | 39.97 | [8 empty] | 155.9 | 1212 | 0.9 | 5.29
78.09 | 7218.0529 | 63.736 | 48.1773 | 156.1 | 6120 | 34.51 | 40.15 | [8 empty] | 156 | 1211 | 0.902 | 5.31
78.14 | 7211.2817 | 63.7211 | 48.1208 | 156.2 | 6102 | 34.52 | 40.28 | [8 empty] | 156.1 | 1213 | 0.904 | 5.31
78.19 | 7206.7676 | 63.6393 | 48.029 | 156.3 | 6087 | 34.44 | 40.3 | [8 empty] | 156.2 | 1215 | 0.903 | 5.3
78.24 | 7203.3847 | 63.6839 | 48.0401 | 156.4 | 6073 | 34.27 | 40.19 | [8 empty] | 156.3 | 1216 | 0.9 | 5.27
78.29 | 7200.0018 | 63.788 | 48.096 | 156.5 | 6061 | 34.16 | 40.13 | [8 empty] | 156.4 | 1215 | 0.896 | 5.25
78.34 | 7201.1294 | 63.8252 | 48.1316 | 156.6 | 6050 | 34.13 | 40.17 | [8 empty] | 156.5 | 1213 | 0.894 | 5.25
78.39 | 7204.507 | 63.8995 | 48.2102 | 156.7 | 6042 | 34.23 | 40.34 | [8 empty] | 156.6 | 1211 | 0.897 | 5.27
78.44 | 7198.9039 | 64.078 | 48.3073 | 156.8 | 6037 | 34.36 | 40.53 | [8 empty] | 156.7 | 1211 | 0.901 | 5.3
78.49 | 7195.5368 | 64.0928 | 48.2959 | 156.9 | 6035 | 34.38 | 40.56 | [8 empty] | 156.8 | 1213 | 0.905 | 5.31
78.54 | 7192.1697 | 63.959 | 48.1725 | 157 | 6039 | 34.23 | 40.37 | [8 empty] | 156.9 | 1213 | 0.907 | 5.32
78.59 | 7189.9162 | 63.8029 | 48.0398 | 157.1 | 6045 | 34.03 | 40.08 | [8 empty] | 157 | 1214 | 0.908 | 5.33
78.64 | 7191.0456 | 63.4535 | 47.7842 | 157.2 | 6053 | 33.92 | 39.91 | [8 empty] | 157.1 | 1212 | 0.907 | 5.33
78.69 | 7202.2958 | 63.1487 | 47.6291 | 157.3 | 6061 | 33.88 | 39.81 | [8 empty] | 157.2 | 1211 | 0.911 | 5.35
78.74 | 7212.4447 | 62.9777 | 47.5671 | 157.4 | 6067 | 33.94 | 39.83 | [8 empty] | 157.3 | 1213 | 0.916 | 5.38
78.79 | 7226.0085 | 62.9107 | 47.6059 | 157.5 | 6070 | 33.97 | 39.85 | [8 empty] | 157.4 | 1216 | 0.922 | 5.4
78.84 | 7238.4907 | 63.1635 | 47.8797 | 157.6 | 6071 | 33.95 | 39.82 | [8 empty] | 157.5 | 1220 | 0.925 | 5.4
78.89 | 7249.8829 | 63.4832 | 48.1978 | 157.7 | 6068 | 33.94 | 39.82 | [8 empty] | 157.6 | 1221 | 0.924 | 5.39
78.94 | 7260.16 | 63.6542 | 48.3961 | 157.8 | 6065 | 33.88 | 39.78 | [8 empty] | 157.7 | 1219 | 0.919 | 5.37
78.99 | 7261.2965 | 63.5799 | 48.3472 | 157.9 | 6062 | 33.82 | 39.73 | [8 empty] | 157.8 | 1214 | 0.914 | 5.36
79.04 | 7261.2965 | 63.3717 | 48.1889 | 158 | 6059 | 33.69 | 39.59 | [8 empty] | 157.9 | 1209 | 0.912 | 5.37
79.09 | 7260.1528 | 63.1858 | 48.04 | 158.1 | 6056 | 33.65 | 39.56 | [8 empty] | 158 | 1206 | 0.912 | 5.38
79.14 | 7257.86 | 63.1338 | 47.9852 | 158.2 | 6052 | 33.72 | 39.67 | [8 empty] | 158.1 | 1205 | 0.914 | 5.4
79.19 | 7252.1325 | 63.1189 | 47.9361 | 158.3 | 6047 | 33.86 | 39.88 | [8 empty] | 158.2 | 1206 | 0.918 | 5.42
79.24 | 7250.996 | 63.2081 | 47.9963 | 158.4 | 6039 | 34.05 | 40.15 | [8 empty] | 158.3 | 1208 | 0.924 | 5.45
79.29 | 7244.1823 | 63.275 | 48.002 | 158.5 | 6029 | 34.04 | 40.2 | [8 empty] | 158.4 | 1211 | 0.929 | 5.46
79.34 | 7235.0972 | 62.9925 | 47.7277 | 158.6 | 6018 | 33.88 | 40.09 | [8 empty] | 158.5 | 1214 | 0.932 | 5.46
79.39 | 7223.7408 | 62.5019 | 47.2816 | 158.7 | 6008 | 33.67 | 39.91 | [8 empty] | 158.6 | 1216 | 0.929 | 5.44
79.44 | 7214.67 | 62.0409 | 46.874 | 158.8 | 6000 | 33.52 | 39.78 | [8 empty] | 158.7 | 1215 | 0.922 | 5.41
79.49 | 7205.6417 | 61.6395 | 46.5124 | 158.9 | 5995 | 33.51 | 39.8 | [8 empty] | 158.8 | 1210 | 0.916 | 5.39
79.54 | 7201.1347 | 61.3272 | 46.2478 | 159 | 5993 | 33.62 | 39.95 | [8 empty] | 158.9 | 1206 | 0.912 | 5.39
79.59 | 7198.8811 | 61.1413 | 46.0932 | 159.1 | 5994 | 33.79 | 40.14 | [8 empty] | 159 | 1203 | 0.913 | 5.4
79.64 | 7201.1382 | 61.1488 | 46.1133 | 159.2 | 5996 | 33.94 | 40.31 | [8 empty] | 159.1 | 1204 | 0.917 | 5.42
79.69 | 7203.3952 | 61.1934 | 46.1614 | 159.3 | 5999 | 34.03 | 40.39 | [8 empty] | 159.2 | 1206 | 0.92 | 5.43
79.74 | 7211.2888 | 61.4387 | 46.3973 | 159.4 | 6001 | 34.03 | 40.38 | [8 empty] | 159.3 | 1209 | 0.923 | 5.43
79.79 | 7221.4695 | 61.8402 | 46.7664 | 159.5 | 6001 | 33.99 | 40.33 | [8 empty] | 159.4 | 1211 | 0.923 | 5.43
79.84 | 7232.8081 | 62.1599 | 47.0819 | 159.6 | 6000 | 33.98 | 40.33 | [8 empty] | 159.5 | 1214 | 0.924 | 5.42
79.89 | 7237.3435 | 62.2863 | 47.2073 | 159.7 | 5996 | 34.05 | 40.43 | [8 empty] | 159.6 | 1214 | 0.922 | 5.4
79.94 | 7239.6076 | 62.5316 | 47.408 | 159.8 | 5992 | 34.21 | 40.66 | [8 empty] | 159.7 | 1215 | 0.92 | 5.39
79.99 | 7239.6076 | 62.8884 | 47.6786 | 159.9 | 5987 | 34.34 | 40.84 | [8 empty] | 159.8 | 1215 | 0.919 | 5.38
80.041 | 7239.6076 | 63.2899 | 47.9829 | 160 | 5982 | 34.3 | 40.82 | [8 empty] | 159.9 | 1214 | 0.917 | 5.38
80.092 | 7232.7831 | 63.6765 | 48.2305 | 160.1 | 5980 | 33.99 | 40.47 | [8 empty] | 160 | 1213 | 0.914 | 5.37
80.143 | 7227.1183 | 64.0259 | 48.4572 | 160.2 | 5981 | 33.42 | 39.79 | [8 empty] | 160.1 | 1210 | 0.91 | 5.36
80.194 | 7223.7248 | 64.1151 | 48.5019 | 160.3 | 5986 | 32.78 | 39 | [8 empty] | 160.2 | 1206 | 0.907 | 5.35
80.245 | 7218.0778 | 63.9664 | 48.3516 | 160.4 | 5994 | 32.27 | 38.33 | [8 empty] | 160.3 | 1204 | 0.904 | 5.35
80.295 | 7207.897 | 63.7657 | 48.1319 | 160.5 | 6007 | 32.09 | 38.04 | [8 empty] | 160.4 | 1202 | 0.904 | 5.36
80.345 | 7201.1364 | 63.7657 | 48.0868 | 160.6 | 6024 | 32.15 | 38.01 | [8 empty] | 160.5 | 1204 | 0.906 | 5.36
80.395 | 7194.3969 | 63.9293 | 48.165 | 160.7 | 6043 | 32.34 | 38.11 | [8 empty] | 160.6 | 1206 | 0.906 | 5.35
80.445 | 7189.8969 | 64.0408 | 48.2188 | 160.8 | 6062 | 32.51 | 38.19 | [8 empty] | 160.7 | 1207 | 0.905 | 5.34
80.495 | 7185.4109 | 64.1746 | 48.2894 | 160.9 | 6078 | 32.57 | 38.16 | [8 empty] | 160.8 | 1209 | 0.904 | 5.32
80.545 | 7179.8166 | 64.1151 | 48.2071 | 161 | 6091 | 32.59 | 38.1 | [8 empty] | 160.9 | 1208 | 0.901 | 5.31
80.595 | 7177.5771 | 63.7806 | 47.9406 | 161.1 | 6099 | 32.6 | 38.06 | [8 empty] | 161 | 1206 | 0.9 | 5.32
80.645 | 7179.8166 | 63.3494 | 47.6314 | 161.2 | 6106 | 32.62 | 38.04 | [8 empty] | 161.1 | 1205 | 0.901 | 5.32
80.695 | 7178.6959 | 63.1635 | 47.4842 | 161.3 | 6114 | 32.65 | 38.02 | [8 empty] | 161.2 | 1205 | 0.903 | 5.33
80.745 | 7180.9354 | 62.9182 | 47.3145 | 161.4 | 6125 | 32.69 | 38 | [8 empty] | 161.3 | 1206 | 0.906 | 5.35
80.795 | 7187.6539 | 62.7769 | 47.2525 | 161.5 | 6140 | 32.71 | 37.94 | [8 empty] | 161.4 | 1209 | 0.908 | 5.35
80.845 | 7189.8934 | 62.8884 | 47.3512 | 161.6 | 6157 | 32.77 | 37.9 | [8 empty] | 161.5 | 1211 | 0.907 | 5.33
80.895 | 7188.7728 | 63.0297 | 47.4501 | 161.7 | 6172 | 32.84 | 37.89 | [8 empty] | 161.6 | 1213 | 0.904 | 5.31
80.945 | 7189.8934 | 63.104 | 47.5135 | 161.8 | 6181 | 32.91 | 37.91 | [8 empty] | 161.7 | 1213 | 0.899 | 5.28
80.995 | 7182.0856 | 63.2304 | 47.557 | 161.9 | 6185 | 33.01 | 38 | [8 empty] | 161.8 | 1211 | 0.894 | 5.26
81.045 | 7170.9228 | 63.4014 | 47.6115 | 162 | 6180 | 33.12 | 38.16 | [8 empty] | 161.9 | 1209 | 0.893 | 5.26
81.095 | 7157.5897 | 63.6914 | 47.7403 | 162.1 | 6170 | 33.22 | 38.34 | [8 empty] | 162 | 1208 | 0.893 | 5.27
81.145 | 7146.4789 | 63.8103 | 47.7552 | 162.2 | 6155 | 33.26 | 38.48 | [8 empty] | 162.1 | 1207 | 0.896 | 5.28
81.195 | 7129.851 | 64.0185 | 47.7995 | 162.3 | 6139 | 33.26 | 38.58 | [8 empty] | 162.2 | 1208 | 0.899 | 5.3
81.245 | 7119.9361 | 64.0408 | 47.7496 | 162.4 | 6126 | 33.21 | 38.6 | [8 empty] | 162.3 | 1209 | 0.901 | 5.31
81.295 | 7115.5193 | 63.9218 | 47.6314 | 162.5 | 6118 | 33.21 | 38.65 | [8 empty] | 162.4 | 1211 | 0.902 | 5.31
81.345 | 7113.3212 | 63.6245 | 47.3951 | 162.6 | 6118 | 33.21 | 38.66 | [8 empty] | 162.5 | 1213 | 0.903 | 5.3
81.395 | 7110.0213 | 63.6245 | 47.3732 | 162.7 | 6121 | 33.27 | 38.7 | [8 empty] | 162.6 | 1214 | 0.901 | 5.28
81.445 | 7110.0213 | 63.7806 | 47.4894 | 162.8 | 6125 | 33.36 | 38.79 | [8 empty] | 162.7 | 1212 | 0.895 | 5.26
81.495 | 7110.0213 | 63.9367 | 47.6057 | 162.9 | 6126 | 33.41 | 38.83 | [8 empty] | 162.8 | 1208 | 0.888 | 5.24
81.545 | 7101.2691 | 64.0557 | 47.6355 | 163 | 6125 | 33.49 | 38.93 | [8 empty] | 162.9 | 1202 | 0.883 | 5.23
81.595 | 7094.7151 | 64.3382 | 47.8014 | 163.1 | 6124 | 33.52 | 38.98 | [8 empty] | 163 | 1199 | 0.883 | 5.24
81.645 | 7089.2492 | 64.5612 | 47.9302 | 163.2 | 6124 | 33.54 | 39 | [8 empty] | 163.1 | 1198 | 0.886 | 5.26
81.695 | 7085.9697 | 64.249 | 47.6763 | 163.3 | 6127 | 33.54 | 38.99 | [8 empty] | 163.2 | 1201 | 0.891 | 5.29
81.745 | 7088.1611 | 64.0036 | 47.509 | 163.4 | 6132 | 33.53 | 38.94 | [8 empty] | 163.3 | 1205 | 0.897 | 5.3
81.795 | 7102.4386 | 64.2564 | 47.7927 | 163.5 | 6139 | 33.53 | 38.9 | [8 empty] | 163.4 | 1208 | 0.9 | 5.31
81.848 | 7115.6076 | 64.1969 | 47.837 | 163.6 | 6146 | 33.5 | 38.81 | [8 empty] | 163.5 | 1211 | 0.903 | 5.31
81.901 | 7128.797 | 63.9962 | 47.7758 | 163.7 | 6155 | 33.49 | 38.74 | [8 empty] | 163.6 | 1212 | 0.903 | 5.31
81.954 | 7144.2323 | 64.1226 | 47.9738 | 163.8 | 6164 | 33.45 | 38.65 | [8 empty] | 163.7 | 1213 | 0.903 | 5.3
82.007 | 7156.407 | 64.4571 | 48.3062 | 163.9 | 6174 | 33.44 | 38.56 | [8 empty] | 163.8 | 1212 | 0.901 | 5.29
82.06 | 7161.9753 | 64.5017 | 48.3773 | 164 | 6184 | 33.42 | 38.49 | [8 empty] | 163.9 | 1213 | 0.901 | 5.29
82.11 | 7168.6521 | 64.6504 | 48.534 | 164.1 | 6192 | 33.41 | 38.42 | [8 empty] | 164 | 1212 | 0.9 | 5.29
82.16 | 7174.2204 | 64.8065 | 48.689 | 164.2 | 6198 | 33.38 | 38.35 | [8 empty] | 164.1 | 1209 | 0.898 | 5.29
82.21 | 7175.3358 | 64.9181 | 48.7804 | 164.3 | 6201 | 33.34 | 38.29 | [8 empty] | 164.2 | 1206 | 0.897 | 5.3
82.26 | 7176.453 | 64.9404 | 48.8047 | 164.4 | 6201 | 33.32 | 38.26 | [8 empty] | 164.3 | 1202 | 0.896 | 5.31
82.31 | 7177.5718 | 64.8958 | 48.7788 | 164.5 | 6202 | 33.3 | 38.23 | [8 empty] | 164.4 | 1198 | 0.895 | 5.32
82.36 | 7178.6907 | 64.8735 | 48.7696 | 164.6 | 6201 | 33.3 | 38.23 | [8 empty] | 164.5 | 1197 | 0.895 | 5.33
82.41 | 7183.1767 | 64.7842 | 48.733 | 164.7 | 6198 | 33.32 | 38.28 | [8 empty] | 164.6 | 1197 | 0.896 | 5.33
82.46 | 7189.9057 | 64.6802 | 48.7003 | 164.8 | 6192 | 33.38 | 38.39 | [8 empty] | 164.7 | 1197 | 0.894 | 5.32
82.51 | 7197.7746 | 64.6653 | 48.7424 | 164.9 | 6180 | 33.48 | 38.58 | [8 empty] | 164.8 | 1196 | 0.893 | 5.31
82.56 | 7203.3952 | 64.643 | 48.7636 | 165 | 6163 | 33.59 | 38.81 | [8 empty] | 164.9 | 1196 | 0.892 | 5.31
82.61 | 7210.1453 | 64.5761 | 48.7588 | 165.1 | 6144 | 33.69 | 39.05 | [8 empty] | 165 | 1196 | 0.894 | 5.32
82.66 | 7207.8988 | 64.3976 | 48.6089 | 165.2 | 6126 | 33.76 | 39.25 | [8 empty] | 165.1 | 1199 | 0.898 | 5.33
82.71 | 7200.0544 | 64.3084 | 48.4888 | 165.3 | 6109 | 33.79 | 39.39 | [8 empty] | 165.2 | 1202 | 0.903 | 5.35
82.76 | 7188.8393 | 64.1226 | 48.2733 | 165.4 | 6093 | 33.79 | 39.49 | [8 empty] | 165.3 | 1207 | 0.907 | 5.35
82.81 | 7180.9827 | 63.7211 | 47.9186 | 165.5 | 6079 | 33.7 | 39.48 | [8 empty] | 165.4 | 1210 | 0.909 | 5.35
82.86 | 7170.8812 | 63.446 | 47.6447 | 165.6 | 6066 | 33.64 | 39.49 | [8 empty] | 165.5 | 1212 | 0.91 | 5.34
82.91 | 7169.7606 | 63.2007 | 47.453 | 165.7 | 6057 | 33.6 | 39.5 | [8 empty] | 165.6 | 1214 | 0.911 | 5.34
82.96 | 7175.355 | 62.9033 | 47.2666 | 165.8 | 6053 | 33.61 | 39.54 | [8 empty] | 165.7 | 1214 | 0.91 | 5.34
83.01 | 7180.9407 | 62.4721 | 46.9791 | 165.9 | 6054 | 33.68 | 39.61 | [8 empty] | 165.8 | 1213 | 0.908 | 5.33
83.06 | 7175.381 | 62.0483 | 46.6243 | 166 | 6061 | 33.66 | 39.55 | [8 empty] | 165.9 | 1211 | 0.906 | 5.33
83.11 | 7174.2673 | 61.6841 | 46.3434 | 166.1 | 6070 | 33.61 | 39.43 | [8 empty] | 166 | 1208 | 0.904 | 5.33
83.16 | 7172.0313 | 61.5502 | 46.2284 | 166.2 | 6080 | 33.54 | 39.28 | [8 empty] | 166.1 | 1206 | 0.904 | 5.33
83.21 | 7169.7883 | 61.4313 | 46.1247 | 166.3 | 6088 | 33.51 | 39.19 | [8 empty] | 166.2 | 1207 | 0.905 | 5.34
83.26 | 7169.7883 | 61.3718 | 46.08 | 166.4 | 6093 | 33.55 | 39.21 | [8 empty] | 166.3 | 1208 | 0.907 | 5.35
83.31 | 7178.7046 | 61.4387 | 46.1876 | 166.5 | 6093 | 33.58 | 39.24 | [8 empty] | 166.4 | 1209 | 0.907 | 5.34
83.36 | 7180.9337 | 61.3792 | 46.1572 | 166.6 | 6087 | 33.6 | 39.31 | [8 empty] | 166.5 | 1210 | 0.907 | 5.34
83.41 | 7179.8183 | 61.1562 | 45.9824 | 166.7 | 6077 | 33.5 | 39.25 | [8 empty] | 166.6 | 1210 | 0.908 | 5.34
83.46 | 7176.4669 | 61.0298 | 45.8659 | 166.8 | 6067 | 33.38 | 39.18 | [8 empty] | 166.7 | 1212 | 0.909 | 5.34
83.51 | 7169.7693 | 61.0893 | 45.8678 | 166.9 | 6056 | 33.34 | 39.2 | [8 empty] | 166.9 | 1214 | 0.908 | 5.33
83.56 | 7157.5378 | 61.238 | 45.901 | 167 | 6047 | 33.37 | 39.29 | [8 empty] | 166.9 | 1216 | 0.905 | 5.3
83.61 | 7146.4614 | 61.2454 | 45.8355 | 167.1 | 6038 | 33.52 | 39.53 | [8 empty] | 167.1 | 1215 | 0.901 | 5.28
83.66 | 7136.5004 | 61.5205 | 45.9772 | 167.2 | 6030 | 33.59 | 39.67 | [8 empty] | 167.1 | 1213 | 0.899 | 5.28
83.71 | 7123.2497 | 61.4536 | 45.8419 | 167.3 | 6023 | 33.48 | 39.58 | [8 empty] | 167.3 | 1211 | 0.899 | 5.28
83.76 | 7111.1314 | 61.2157 | 45.5868 | 167.4 | 6017 | 33.17 | 39.25 | [8 empty] | 167.4 | 1211 | 0.9 | 5.29
83.81 | 7103.4555 | 61.119 | 45.4657 | 167.5 | 6012 | 32.77 | 38.82 | [8 empty] | 167.4 | 1212 | 0.9 | 5.29
83.86 | 7099.0727 | 61.3421 | 45.6034 | 167.6 | 6007 | 32.5 | 38.52 | [8 empty] | 167.6 | 1212 | 0.896 | 5.26
83.91 | 7099.0727 | 61.067 | 45.3989 | 167.7 | 6005 | 32.32 | 38.32 | [8 empty] | 167.6 | 1211 | 0.892 | 5.25
83.96 | 7107.8791 | 60.9183 | 45.3446 | 167.8 | 6007 | 32.24 | 38.22 | [8 empty] | 167.8 | 1210 | 0.888 | 5.23
84.01 | 7122.223 | 60.673 | 45.2531 | 167.9 | 6014 | 32.27 | 38.21 | [8 empty] | 167.9 | 1207 | 0.885 | 5.23
84.06 | 7141.0097 | 60.4425 | 45.2001 | 168 | 6024 | 32.33 | 38.22 | [8 empty] | 167.9 | 1205 | 0.886 | 5.24
84.11 | 7159.8256 | 60.0559 | 45.0293 | 168.1 | 6035 | 32.45 | 38.29 | [8 empty] | 168.1 | 1204 | 0.886 | 5.24
84.16 | 7176.5051 | 60.1154 | 45.1789 | 168.2 | 6046 | 32.58 | 38.37 | [8 empty] | 168.1 | 1205 | 0.887 | 5.24
84.21 | 7187.6679 | 60.3756 | 45.4451 | 168.3 | 6054 | 32.65 | 38.4 | [8 empty] | 168.3 | 1205 | 0.886 | 5.24
84.26 | 7197.7693 | 60.777 | 45.8115 | 168.4 | 6061 | 32.72 | 38.44 | [8 empty] | 168.4 | 1205 | 0.885 | 5.23
84.31 | 7205.6505 | 61.1562 | 46.1478 | 168.5 | 6068 | 32.71 | 38.39 | [8 empty] | 168.4 | 1204 | 0.885 | 5.23
84.36 | 7215.8153 | 61.5948 | 46.5444 | 168.6 | 6075 | 32.67 | 38.29 | [8 empty] | 168.6 | 1204 | 0.885 | 5.24
84.411 | 7229.4431 | 61.7435 | 46.7448 | 168.7 | 6084 | 32.66 | 38.23 | [8 empty] | 168.6 | 1205 | 0.888 | 5.25
84.462 | 7243.0709 | 61.7956 | 46.8724 | 168.8 | 6093 | 32.68 | 38.2 | [8 empty] | 168.8 | 1207 | 0.889 | 5.25
84.513 | 7253.3157 | 61.8327 | 46.967 | 168.9 | 6102 | 32.76 | 38.23 | [8 empty] | 168.9 | 1209 | 0.889 | 5.24
84.564 | 7264.7258 | 61.9294 | 47.1144 | 169 | 6111 | 32.84 | 38.27 | [8 empty] | 168.9 | 1209 | 0.887 | 5.22
84.615 | 7270.4352 | 61.9814 | 47.191 | 169.1 | 6119 | 32.92 | 38.31 | [8 empty] | 169.1 | 1209 | 0.885 | 5.21
84.665 | 7270.4352 | 62.1524 | 47.3212 | 169.2 | 6126 | 32.93 | 38.27 | [8 empty] | 169.1 | 1207 | 0.883 | 5.21
84.715 | 7271.5825 | 62.1524 | 47.3287 | 169.3 | 6132 | 32.91 | 38.22 | [8 empty] | 169.3 | 1204 | 0.884 | 5.23
84.765 | 7273.8789 | 62.1599 | 47.3493 | 169.4 | 6138 | 32.87 | 38.13 | [8 empty] | 169.4 | 1202 | 0.887 | 5.26
84.815 | 7272.7298 | 62.0483 | 47.2569 | 169.5 | 6143 | 32.82 | 38.04 | [8 empty] | 169.5 | 1202 | 0.893 | 5.29
84.865 | 7271.5843 | 61.9145 | 47.1475 | 169.6 | 6148 | 32.81 | 38 | [8 empty] | 169.6 | 1205 | 0.899 | 5.31
84.915 | 7270.4388 | 61.9889 | 47.1967 | 169.7 | 6153 | 32.84 | 38 | [8 empty] | 169.7 | 1207 | 0.901 | 5.32
84.965 | 7269.2915 | 62.0707 | 47.2515 | 169.8 | 6159 | 32.93 | 38.08 | [8 empty] | 169.8 | 1207 | 0.9 | 5.31
85.015 | 7268.1424 | 62.0632 | 47.2384 | 169.9 | 6164 | 33.06 | 38.19 | [8 empty] | 169.9 | 1205 | 0.897 | 5.3
85.065 | 7265.8496 | 61.9145 | 47.1103 | 170 | 6170 | 33.22 | 38.34 | [8 empty] | 170 | 1203 | 0.896 | 5.3
85.115 | 7265.8496 | 61.5502 | 46.8332 | 170.2 | 6175 | 33.36 | 38.47 | [8 empty] | 170.1 | 1201 | 0.895 | 5.31
85.165 | 7265.8496 | 61.0596 | 46.4598 | 170.3 | 6182 | 33.45 | 38.54 | [8 empty] | 170.2 | 1200 | 0.895 | 5.31
85.215 | 7270.4497 | 60.8365 | 46.3194 | 170.3 | 6187 | 33.53 | 38.59 | [8 empty] | 170.3 | 1199 | 0.894 | 5.31
85.265 | 7277.3717 | 60.9555 | 46.4542 | 170.5 | 6190 | 33.61 | 38.66 | [8 empty] | 170.4 | 1197 | 0.892 | 5.31
85.315 | 7285.4283 | 61.2752 | 46.7495 | 170.5 | 6186 | 33.72 | 38.82 | [8 empty] | 170.5 | 1195 | 0.89 | 5.31
85.365 | 7288.8702 | 61.3421 | 46.8226 | 170.7 | 6177 | 33.86 | 39.04 | [8 empty] | 170.6 | 1195 | 0.892 | 5.31
85.415 | 7292.3121 | 61.2975 | 46.8107 | 170.8 | 6162 | 34.01 | 39.3 | [8 empty] | 170.7 | 1197 | 0.894 | 5.32
85.465 | 7290.0084 | 61.4313 | 46.8981 | 170.8 | 6146 | 34.12 | 39.54 | [8 empty] | 170.8 | 1200 | 0.897 | 5.32
85.515 | 7285.3864 | 61.5948 | 46.9931 | 171 | 6128 | 34.15 | 39.69 | [8 empty] | 170.9 | 1205 | 0.902 | 5.33
85.565 | 7279.6227 | 61.3495 | 46.7689 | 171 | 6110 | 34.15 | 39.79 | [8 empty] | 171 | 1208 | 0.905 | 5.34
85.615 | 7276.1808 | 61.3421 | 46.7411 | 171.2 | 6095 | 34.08 | 39.82 | [8 empty] | 171.1 | 1209 | 0.906 | 5.33
85.665 | 7273.8844 | 61.6023 | 46.9246 | 171.3 | 6085 | 34.01 | 39.8 | [8 empty] | 171.2 | 1209 | 0.905 | 5.33
85.715 | 7271.5879 | 61.7138 | 46.9947 | 171.3 | 6081 | 33.99 | 39.81 | [8 empty] | 171.3 | 1207 | 0.902 | 5.32
85.765 | 7268.1406 | 61.3718 | 46.7121 | 171.5 | 6082 | 33.99 | 39.79 | [8 empty] | 171.4 | 1204 | 0.902 | 5.33
85.815 | 7266.9933 | 61.2157 | 46.5859 | 171.5 | 6085 | 34 | 39.79 | [8 empty] | 171.5 | 1203 | 0.905 | 5.35
85.865 | 7268.1388 | 61.3198 | 46.6725 | 171.7 | 6088 | 34.02 | 39.79 | [8 empty] | 171.6 | 1205 | 0.909 | 5.37
85.915 | 7268.1388 | 61.409 | 46.7404 | 171.8 | 6091 | 34.04 | 39.8 | [8 empty] | 171.7 | 1208 | 0.914 | 5.39
85.965 | 7266.9933 | 61.3644 | 46.6991 | 171.8 | 6094 | 34.07 | 39.81 | [8 empty] | 171.8 | 1211 | 0.916 | 5.39
86.015 | 7264.7041 | 61.2975 | 46.6335 | 172 | 6097 | 34.12 | 39.86 | [8 empty] | 171.9 | 1211 | 0.915 | 5.38
86.065 | 7269.3042 | 61.1265 | 46.5328 | 172 | 6097 | 34.24 | 39.98 | [8 empty] | 172 | 1211 | 0.912 | 5.37
86.115 | 7272.7516 | 60.9183 | 46.3964 | 172.2 | 6095 | 34.34 | 40.12 | [8 empty] | 172.1 | 1210 | 0.908 | 5.34
86.165 | 7271.6061 | 60.6953 | 46.2192 | 172.3 | 6088 | 34.43 | 40.27 | [8 empty] | 172.2 | 1209 | 0.901 | 5.3
86.215 | 7265.9056 | 60.673 | 46.166 | 172.3 | 6078 | 34.47 | 40.39 | [8 empty] | 172.3 | 1208 | 0.893 | 5.26
86.265 | 7255.6929 | 60.7547 | 46.1633 | 172.5 | 6068 | 34.35 | 40.32 | [8 empty] | 172.4 | 1206 | 0.886 | 5.24
86.315 | 7235.2185 | 61.0001 | 46.2189 | 172.5 | 6061 | 34.22 | 40.2 | [8 empty] | 172.5 | 1203 | 0.882 | 5.22
86.365 | 7213.6575 | 61.2529 | 46.2721 | 172.7 | 6059 | 34.07 | 40.04 | [8 empty] | 172.6 | 1200 | 0.881 | 5.23
86.415 | 7195.5721 | 61.3718 | 46.2457 | 172.8 | 6064 | 33.95 | 39.87 | [8 empty] | 172.7 | 1198 | 0.882 | 5.24
86.465 | 7180.9581 | 61.2306 | 46.0456 | 172.8 | 6072 | 33.99 | 39.86 | [8 empty] | 172.8 | 1197 | 0.885 | 5.26
86.515 | 7175.3463 | 61.0819 | 45.8979 | 173 | 6079 | 34.08 | 39.92 | [8 empty] | 172.9 | 1197 | 0.888 | 5.28
86.565 | 7175.3463 | 61.0819 | 45.8979 | 173.1 | 6081 | 34.19 | 40.04 | [8 empty] | 173 | 1198 | 0.893 | 5.3
86.615 | 7169.7779 | 61.0596 | 45.8455 | 173.2 | 6078 | 34.31 | 40.2 | [8 empty] | 173.1 | 1201 | 0.895 | 5.31
86.665 | 7166.437 | 61.1265 | 45.8744 | 173.3 | 6072 | 34.33 | 40.25 | [8 empty] | 173.2 | 1202 | 0.894 | 5.3
86.715 | 7163.1063 | 61.3049 | 45.9869 | 173.4 | 6068 | 34.28 | 40.23 | [8 empty] | 173.3 | 1203 | 0.893 | 5.28
86.765 | 7156.4295 | 61.6246 | 46.1836 | 173.5 | 6065 | 34.24 | 40.21 | [8 empty] | 173.4 | 1203 | 0.891 | 5.27
86.815 | 7144.1981 | 61.8625 | 46.2826 | 173.6 | 6062 | 34.17 | 40.13 | [8 empty] | 173.5 | 1204 | 0.891 | 5.27
86.865 | 7140.8777 | 62.0483 | 46.4001 | 173.7 | 6059 | 34.17 | 40.16 | [8 empty] | 173.6 | 1205 | 0.892 | 5.27
86.915 | 7137.5523 | 62.197 | 46.4897 | 173.8 | 6054 | 34.13 | 40.14 | [8 empty] | 173.7 | 1206 | 0.891 | 5.26
86.965 | 7135.3405 | 62.1376 | 46.4308 | 173.9 | 6049 | 34.03 | 40.06 | [8 empty] | 173.8 | 1205 | 0.889 | 5.26
87.015 | 7134.2337 | 61.8922 | 46.2403 | 174 | 6045 | 33.94 | 39.99 | [8 empty] | 173.9 | 1202 | 0.888 | 5.26
87.065 | 7135.337 | 61.7287 | 46.1252 | 174.1 | 6043 | 33.88 | 39.92 | [8 empty] | 174 | 1201 | 0.888 | 5.26
87.115 | 7133.1321 | 61.6692 | 46.0666 | 174.2 | 6044 | 33.92 | 39.96 | [8 empty] | 174.1 | 1200 | 0.888 | 5.27
87.165 | 7128.7221 | 61.6915 | 46.0547 | 174.3 | 6047 | 34.05 | 40.09 | [8 empty] | 174.2 | 1200 | 0.887 | 5.27
87.215 | 7123.2224 | 61.8476 | 46.1357 | 174.4 | 6051 | 34.15 | 40.19 | [8 empty] | 174.3 | 1200 | 0.886 | 5.26
87.272 | 7112.2483 | 61.9145 | 46.1144 | 174.5 | 6053 | 34.13 | 40.16 | [8 empty] | 174.4 | 1199 | 0.887 | 5.27
87.329 | 7104.5605 | 61.8253 | 45.9982 | 174.6 | 6051 | 34.08 | 40.1 | [8 empty] | 174.5 | 1200 | 0.89 | 5.28
87.386 | 7096.8965 | 61.5577 | 45.7497 | 174.7 | 6048 | 34.01 | 40.05 | [8 empty] | 174.6 | 1201 | 0.892 | 5.29
87.443 | 7093.6068 | 61.1859 | 45.4523 | 174.8 | 6043 | 34.01 | 40.07 | [8 empty] | 174.7 | 1202 | 0.894 | 5.3
87.5 | 7095.8016 | 61.0224 | 45.3449 | 174.9 | 6040 | 34.1 | 40.2 | [8 empty] | 174.8 | 1204 | 0.894 | 5.29
87.55 | 7105.6707 | 61.2603 | 45.5849 | 175 | 6040 | 34.16 | 40.28 | [8 empty] | 174.9 | 1205 | 0.896 | 5.29
87.6 | 7114.4634 | 61.4685 | 45.7964 | 175.1 | 6041 | 34.14 | 40.24 | [8 empty] | 175 | 1209 | 0.898 | 5.29
87.65 | 7125.4375 | 61.7881 | 46.1056 | 175.2 | 6042 | 34.02 | 40.09 | [8 empty] | 175.1 | 1212 | 0.9 | 5.29
87.7 | 7128.7272 | 61.8104 | 46.1436 | 175.3 | 6043 | 33.88 | 39.92 | [8 empty] | 175.2 | 1217 | 0.901 | 5.27
87.75 | 7127.629 | 61.4238 | 45.8479 | 175.4 | 6041 | 33.78 | 39.82 | [8 empty] | 175.3 | 1219 | 0.897 | 5.24
87.8 | 7127.629 | 60.8886 | 45.4484 | 175.5 | 6036 | 33.8 | 39.87 | [8 empty] | 175.4 | 1217 | 0.893 | 5.23
87.85 | 7128.7357 | 60.7547 | 45.3555 | 175.6 | 6030 | 34.04 | 40.2 | [8 empty] | 175.5 | 1215 | 0.89 | 5.21
87.9 | 7127.6307 | 60.7399 | 45.3374 | 175.7 | 6022 | 34.4 | 40.68 | [8 empty] | 175.6 | 1211 | 0.887 | 5.22
87.95 | 7138.7071 | 60.7547 | 45.419 | 175.8 | 6016 | 34.82 | 41.21 | [8 empty] | 175.7 | 1209 | 0.889 | 5.23
88 | 7154.2384 | 60.948 | 45.6626 | 175.9 | 6012 | 35.18 | 41.67 | [8 empty] | 175.8 | 1208 | 0.886 | 5.22
88.05 | 7166.4889 | 61.1636 | 45.9026 | [12 empty] | 175.9 | 1205 | 0.883 | 5.22
88.1 | 7182.1658 | 61.0744 | 45.9359 | [12 empty] | 176 | 1203 | 0.881 | 5.22
88.15 | 7201.1874 | 60.8142 | 45.8613 | [12 empty] | 176.1 | 1200 | 0.879 | 5.22
88.2 | 7216.9872 | 60.896 | 46.0238 | [12 empty] | 176.2 | 1198 | 0.881 | 5.24
88.25 | 7228.2903 | 61.2306 | 46.3491 | [12 empty] | 176.3 | 1199 | 0.884 | 5.25
88.3 | 7238.4711 | 61.6097 | 46.7018 | [12 empty] | 176.4 | 1200 | 0.885 | 5.25
88.35 | 7244.1537 | 61.9517 | 46.9979 | [12 empty] | 176.5 | 1201 | 0.887 | 5.26
88.4 | 7249.8452 | 62.4424 | 47.4073 | [12 empty] | 176.6 | 1201 | 0.887 | 5.26
88.45 | 7249.8452 | 62.7398 | 47.6331 | [12 empty] | 176.7 | 1202 | 0.888 | 5.26
88.5 | 7252.1272 | 62.7621 | 47.665 | [12 empty] | 176.8 | 1204 | 0.889 | 5.26
88.55 | 7254.4091 | 62.4424 | 47.4372 | [12 empty] | 176.9 | 1204 | 0.887 | 5.24
88.6 | 7252.1307 | 62.0632 | 47.1343 | [12 empty] | 177 | 1204 | 0.884 | 5.23
88.65 | 7245.3063 | 61.6841 | 46.8023 | [12 empty] | 177.1 | 1203 | 0.88 | 5.21
88.7 | 7236.2355 | 61.3941 | 46.524 | [12 empty] | 177.2 | 1200 | 0.879 | 5.22
88.75 | 7226.0228 | 61.1859 | 46.3008 | [12 empty] | 177.3 | 1199 | 0.881 | 5.23
88.8 | 7216.9377 | 61.2677 | 46.3044 | [12 empty] | 177.4 | 1199 | 0.884 | 5.25
88.85 | 7211.2729 | 61.5725 | 46.4982 | [12 empty] | 177.5 | 1200 | 0.888 | 5.27
88.9 | 7207.8847 | 61.8476 | 46.684 | [12 empty] | 177.6 | 1201 | 0.892 | 5.29
88.95 | 7207.8847 | 62.1599 | 46.9197 | [12 empty] | 177.7 | 1203 | 0.893 | 5.29
89 | 7202.2728 | 62.5167 | 47.1523 | [12 empty] | 177.8 | 1204 | 0.892 | 5.28
89.05 | 7194.4162 | 62.7621 | 47.2857 | [12 empty] | 177.9 | 1203 | 0.888 | 5.26
89.1 | 7185.4442 | 62.8661 | 47.3051 | [12 empty] | 178 | 1202 | 0.885 | 5.24
89.15 | 7179.8323 | 62.7472 | 47.1787 | [12 empty] | 178.1 | 1199 | 0.882 | 5.24
89.2 | 7174.2204 | 62.5985 | 47.0301 | [12 empty] | 178.2 | 1197 | 0.881 | 5.24
89.25 | 7173.1033 | 62.3234 | 46.8162 | [12 empty] | 178.3 | 1196 | 0.882 | 5.25
89.3 | 7171.9879 | 62.2119 | 46.7251 | [12 empty] | 178.4 | 1195 | 0.884 | 5.27
89.35 | 7169.7623 | 62.1078 | 46.6325 | [12 empty] | 178.5 | 1195 | 0.887 | 5.29
89.4 | 7161.9787 | 62.197 | 46.6488 | [12 empty] | 178.6 | 1197 | 0.892 | 5.31
89.45 | 7151.9868 | 62.2193 | 46.6004 | [12 empty] | 178.7 | 1199 | 0.895 | 5.32
89.5 | 7148.6458 | 62.4572 | 46.7567 | [12 empty] | 178.8 | 1202 | 0.897 | 5.31
89.55 | 7146.4202 | 62.9702 | 47.1261 | [12 empty] | 178.9 | 1204 | 0.896 | 5.3
89.6 | 7144.2015 | 63.4758 | 47.4897 | [12 empty] | 179 | 1206 | 0.896 | 5.29
89.65 | 7140.8915 | 63.5947 | 47.5566 | [12 empty] | 179.1 | 1208 | 0.895 | 5.28
89.7 | 7136.4951 | 63.617 | 47.544 | [12 empty] | 179.2 | 1209 | 0.894 | 5.27
89.75 | 7117.853 | 63.7062 | 47.4863 | [12 empty] | 179.3 | 1210 | 0.893 | 5.26
89.8 | 7098.1294 | 63.1784 | 46.9623 | [12 empty] | 179.4 | 1207 | 0.889 | 5.24
89.851 | 7079.5447 | 63.104 | 46.7843 | [12 empty] | 179.5 | 1203 | 0.885 | 5.24
89.902 | 7065.3768 | 62.8513 | 46.5036 | [12 empty] | 179.6 | 1199 | 0.882 | 5.24
89.953 | 7058.8328 | 62.8141 | 46.4331 | [12 empty] | 179.7 | 1194 | 0.88 | 5.25
90.004 | 7070.8394 | 62.5167 | 46.2918 | [12 empty] | 179.8 | 1192 | 0.881 | 5.26
90.055 | 7090.563 | 62.4795 | 46.3934 | [12 empty] | 179.9 | 1192 | 0.883 | 5.27
90.105 | 7118.064 | 61.8253 | 46.0856 | [12 empty] | 180 | 1193 | 0.887 | 5.29
90.155 | 7152.3257 | 61.7064 | 46.2184 | [12 empty] | 180.1 | 1197 | 0.89 | 5.3
90.205 | 7184.5257 | 61.7584 | 46.4656 | [12 empty] | 180.2 | 1199 | 0.891 | 5.29
90.255 | 7203.4882 | 62.0186 | 46.7845 | [12 empty] | 180.3 | 1201 | 0.891 | 5.28
90.305 | 7212.4323 | 62.2714 | 47.0335 | [12 empty] | 180.4 | 1200 | 0.89 | 5.28
90.355 | 7213.5547 | 62.658 | 47.3329 | [12 empty] | 180.5 | 1196 | 0.89 | 5.3
90.405 | 7203.4375 | 63.0669 | 47.575 | [12 empty] | 180.6 | 1193 | 0.893 | 5.33
90.455 | 7188.8235 | 63.1635 | 47.5512 | [12 empty] | 180.7 | 1191 | 0.895 | 5.35
90.505 | 7177.6084 | 63.1858 | 47.4938 | [12 empty] | 180.8 | 1189 | 0.897 | 5.37
90.555 | 7170.8899 | 63.2156 | 47.4717 | [12 empty] | 180.9 | 1190 | 0.9 | 5.38
90.605 | 7161.9597 | 63.1561 | 47.3679 | [12 empty] | 181 | 1192 | 0.901 | 5.38
90.655 | 7158.6188 | 63 | 47.2288 | [12 empty] | 181.1 | 1193 | 0.901 | 5.38
90.705 | 7159.7324 | 62.9256 | 47.1804 | [12 empty] | 181.2 | 1195 | 0.9 | 5.36
90.755 | 7161.9615 | 62.7621 | 47.0724 | [12 empty] | 181.3 | 1195 | 0.895 | 5.34
90.805 | 7165.3129 | 62.487 | 46.888 | [12 empty] | 181.4 | 1195 | 0.891 | 5.31
90.855 | 7174.2431 | 62.4052 | 46.885 | [12 empty] | 181.5 | 1195 | 0.886 | 5.28
90.905 | 7176.4686 | 62.487 | 46.961 | [12 empty] | 181.6 | 1192 | 0.881 | 5.26
90.955 | 7174.2431 | 62.5093 | 46.9632 | [12 empty] | 181.7 | 1190 | 0.88 | 5.27
91.005 | 7166.4716 | 62.6208 | 46.996 | [12 empty] | 181.8 | 1189 | 0.881 | 5.28
91.055 | 7158.6759 | 62.9777 | 47.2125 | [12 empty] | 181.9 | 1189 | 0.885 | 5.3
91.105 | 7150.8559 | 63.171 | 47.3056 | [12 empty] | 182 | 1193 | 0.89 | 5.31
91.155 | 7150.8559 | 63.3196 | 47.417 | [12 empty] | 182.1 | 1196 | 0.891 | 5.31
91.205 | 7153.0815 | 63.4237 | 47.5097 | [12 empty] | 182.2 | 1197 | 0.891 | 5.3
91.255 | 7165.332 | 63.3568 | 47.5409 | [12 empty] | 182.3 | 1197 | 0.889 | 5.29
91.305 | 7176.4948 | 63.2899 | 47.5646 | [12 empty] | 182.4 | 1195 | 0.885 | 5.27
91.355 | 7186.5647 | 63.3122 | 47.6482 | [12 empty] | 182.5 | 1194 | 0.884 | 5.27
91.405 | 7196.6662 | 63.2156 | 47.6423 | [12 empty] | 182.6 | 1196 | 0.885 | 5.27
91.455 | 7207.8988 | 63.1635 | 47.6774 | [12 empty] | 182.7 | 1198 | 0.887 | 5.27
91.505 | 7215.8047 | 63.0223 | 47.6229 | [12 empty] | 182.8 | 1202 | 0.89 | 5.27
91.555 | 7232.8798 | 62.7844 | 47.5554 | [12 empty] | 182.9 | 1206 | 0.892 | 5.27
91.605 | 7248.829 | 62.487 | 47.4345 | [12 empty] | 183 | 1208 | 0.893 | 5.26
91.655 | 7261.3703 | 62.1896 | 47.2905 | [12 empty] | 183.1 | 1211 | 0.893 | 5.25
91.705 | 7272.7803 | 62.0037 | 47.2232 | [12 empty] | 183.2 | 1212 | 0.892 | 5.24
91.755 | 7285.381 | 62.0781 | 47.3618 | [12 empty] | 183.3 | 1212 | 0.891 | 5.23
91.807 | 7279.6444 | 62.3755 | 47.5512 | [12 empty] | 183.4 | 1214 | 0.891 | 5.23
91.859 | 7272.766 | 62.5762 | 47.6591 | [12 empty] | 183.5 | 1214 | 0.89 | 5.22
91.911 | 7270.4696 | 62.6059 | 47.6667 | [12 empty] | 183.6 | 1213 | 0.89 | 5.22
91.963 | 7265.884 | 62.4201 | 47.4952 | [12 empty] | 183.7 | 1213 | 0.888 | 5.21
92.015 | 7255.5582 | 62.2565 | 47.3035 | [12 empty] | 183.8 | 1209 | 0.884 | 5.21
92.065 | 7251.0014 | 61.8179 | 46.9407 | [12 empty] | 183.9 | 1206 | 0.883 | 5.21
92.115 | 7248.723 | 61.6023 | 46.7623 | [12 empty] | 184 | 1202 | 0.882 | 5.22
92.165 | 7243.0136 | 61.4685 | 46.6239 | [12 empty] | 184.1 | 1201 | 0.883 | 5.24
92.215 | 7241.8717 | 61.461 | 46.6109 | [12 empty] | 184.2 | 1201 | 0.886 | 5.25
92.265 | 7252.1975 | 61.29 | 46.5475 | [12 empty] | 184.3 | 1202 | 0.886 | 5.25
92.315 | 7267.1128 | 61.1042 | 46.5018 | [12 empty] | 184.4 | 1202 | 0.885 | 5.24
92.365 | 7283.2136 | 61.0447 | 46.5595 | [12 empty] | 184.5 | 1201 | 0.883 | 5.24
92.415 | 7299.3143 | 61.1562 | 46.7477 | [12 empty] | 184.6 | 1200 | 0.882 | 5.24
92.465 | 7313.1367 | 61.2529 | 46.9102
92.515 | 7320.1027 | 61.3421 | 47.0233
92.565 | 7329.4352 | 61.6395 | 47.3115
92.615 | 7334.1014 | 61.8179 | 47.4786
92.665 | 7332.9394 | 62.1153 | 47.6995
92.716 | 7319.1171 | 62.5019 | 47.9059
92.767 | 7293.8945 | 63.3196 | 48.3655
92.818 | 7256.1465 | 63.8326 | 48.505
92.869 | 7217.4069 | 64.2192 | 48.5382
92.92 | 7182.2802 | 64.2044 | 48.2908
92.97 | 7159.8139 | 64.0259 | 48.0059
93.02 | 7144.2101 | 63.3345 | 47.384
93.07 | 7136.4507 | 62.9107 | 47.0159
93.12 | 7132.027 | 62.7026 | 46.8312
93.17 | 7127.617 | 62.7992 | 46.8744
93.22 | 7117.7327 | 62.7769 | 46.7928
93.27 | 7111.1483 | 62.5836 | 46.6056
93.32 | 7110.0467 | 62.3532 | 46.4267
93.37 | 7110.0467 | 62.3309 | 46.4101
93.42 | 7111.1466 | 62.026 | 46.1903
93.47 | 7113.3313 | 61.58 | 45.8722
93.52 | 7117.7141 | 61.8253 | 46.0834
93.57 | 7115.5159 | 62.0558 | 46.2409
93.62 | 7113.3144 | 61.8922 | 46.1047
93.67 | 7111.1162 | 61.9666 | 46.1458
93.72 | 7111.1162 | 62.539 | 46.5721
93.77 | 7106.7334 | 62.3829 | 46.4272
93.82 | 7104.542 | 62.2045 | 46.2802
93.87 | 7092.5538 | 62.145 | 46.1579
93.92 | 7081.6639 | 62.1599 | 46.0981
93.97 | 7070.8074 | 62.3011 | 46.132
94.02 | 7058.8927 | 62.4201 | 46.1422
94.07 | 7042.6699 | 62.8736 | 46.3706
94.12 | 7037.2873 | 63.0446 | 46.4612
94.17 | 7028.6947 | 63.4758 | 46.7218
94.22 | 7021.1934 | 63.2081 | 46.4752
94.27 | 7016.9102 | 63.7508 | 46.8456
94.32 | 7014.7751 | 63.2304 | 46.4491
94.37 | 7010.4985 | 63.0743 | 46.3062
94.42 | 7015.8565 | 62.2639 | 45.7462
94.47 | 7027.6805 | 62.1747 | 45.7576
94.52 | 7044.9715 | 61.3346 | 45.2504
94.57 | 7071.029 | 61.1265 | 45.2636
94.62 | 7107.1095 | 60.6432 | 45.1349
94.67 | 7148.0683 | 60.4202 | 45.2281
94.72 | 7185.91 | 60.0633 | 45.199
94.77 | 7222.9542 | 60.0782 | 45.4432
94.82 | 7255.7626 | 60.331 | 45.8417
94.87 | 7282.0282 | 60.8737 | 46.4215
94.92 | 7294.6686 | 61.4164 | 46.9167
94.97 | 7303.8689 | 61.7435 | 47.2261
95.02 | 7307.3326 | 62.1227 | 47.5386
95.07 | 7307.3326 | 62.3903 | 47.7434
95.12 | 7305.0106 | 62.2045 | 47.5861
95.17 | 7305.0106 | 61.9443 | 47.387
95.22 | 7305.0106 | 62.0409 | 47.4609
95.27 | 7302.6996 | 62.3383 | 47.6734
95.32 | 7299.2359 | 62.5539 | 47.8155
95.37 | 7291.1666 | 62.8215 | 47.967
95.42 | 7272.8525 | 63.0669 | 48.0334
95.47 | 7254.5672 | 62.8587 | 47.7545
95.52 | 7240.8534 | 62.2416 | 47.1963
95.57 | 7228.2924 | 61.6023 | 46.6305
95.62 | 7220.3117 | 61.3421 | 46.3822
95.67 | 7221.4429 | 61.4536 | 46.4738
95.72 | 7221.4429 | 61.8253 | 46.755
95.77 | 7219.1823 | 62.3532 | 47.1394
95.82 | 7218.0511 | 62.9331 | 47.5703
95.87 | 7212.4041 | 63.3048 | 47.8139
95.92 | 7204.5229 | 63.4981 | 47.9075
95.97 | 7197.7834 | 63.5799 | 47.9243
96.021 | 7191.0439 | 63.446 | 47.7786
96.072 | 7184.2938 | 63.3048 | 47.6275
96.123 | 7180.9267 | 63.2379 | 47.5549
96.174 | 7182.0473 | 63.1561 | 47.5008
96.225 | 7184.2868 | 62.9925 | 47.3925
96.275 | 7186.5263 | 63.052 | 47.4521
96.325 | 7188.7693 | 63.0074 | 47.4333
96.375 | 7193.2623 | 63.0297 | 47.4798
96.425 | 7196.6347 | 62.9702 | 47.4572
96.475 | 7197.757 | 63 | 47.487
96.525 | 7198.8794 | 62.9851 | 47.4832
96.575 | 7196.6364 | 62.9702 | 47.4572
96.625 | 7193.264 | 62.7472 | 47.267
96.675 | 7191.014 | 62.4647 | 47.0394
96.725 | 7192.1382 | 62.0781 | 46.7556
96.775 | 7189.8952 | 61.8848 | 46.5955
96.825 | 7186.5438 | 61.6618 | 46.4059
96.875 | 7179.8462 | 61.6618 | 46.3627
96.925 | 7170.916 | 61.5279 | 46.2045
96.975 | 7163.0838 | 61.58 | 46.1931
97.025 | 7159.7324 | 61.3792 | 46.021
97.075 | 7159.7324 | 61.2306 | 45.9095
97.125 | 7160.8443 | 61.0967 | 45.8163
97.175 | 7158.6291 | 61.2306 | 45.9024
97.225 | 7151.9833 | 61.1934 | 45.8319
97.275 | 7142.0223 | 61.0596 | 45.668
97.325 | 7128.7716 | 60.9183 | 45.4778
97.375 | 7110.1007 | 60.8514 | 45.3089
97.425 | 7095.8672 | 60.9109 | 45.2624
97.475 | 7084.9269 | 60.777 | 45.0933
97.525 | 7080.5441 | 60.9257 | 45.1757
97.575 | 7082.7355 | 61.2008 | 45.3937
97.625 | 7095.8639 | 61.119 | 45.4171
97.675 | 7106.7874 | 60.5614 | 45.072
97.725 | 7122.1513 | 60.2492 | 44.9366
97.775 | 7134.2696 | 59.8254 | 44.6964
97.825 | 7147.5614 | 59.3868 | 44.4514
97.875 | 7158.6895 | 59.2009 | 44.3812
97.925 | 7173.145 | 59.3645 | 44.5937
97.975 | 7184.3252 | 59.6767 | 44.8981
98.025 | 7189.9022 | 59.9667 | 45.1513
98.075 | 7186.556 | 60.3087 | 45.3877
98.125 | 7176.5329 | 60.4722 | 45.4473
98.175 | 7167.6027 | 60.7399 | 45.5916
98.225 | 7157.5328 | 61.1265 | 45.8174
98.275 | 7151.9558 | 61.4908 | 46.0545
98.325 | 7153.0694 | 61.5131 | 46.0784
98.375 | 7161.9719 | 61.4015 | 46.0521
98.425 | 7170.9021 | 60.9183 | 45.7466
98.475 | 7182.0997 | 60.1674 | 45.2533
98.525 | 7197.8256 | 59.5132 | 44.8592
98.575 | 7212.4624 | 59.2307 | 44.7371
98.625 | 7223.7478 | 59.1638 | 44.7565
98.675 | 7236.2105 | 59.5132 | 45.0985
98.725 | 7244.1537 | 60.2046 | 45.6725
98.775 | 7247.5686 | 61.0596 | 46.3429
98.825 | 7249.847 | 61.8179 | 46.9332
98.875 | 7248.7105 | 62.487 | 47.4338
98.925 | 7246.4285 | 62.9182 | 47.7461
98.976 | 7243.0136 | 62.881 | 47.6954
99.027 | 7243.0136 | 62.3903 | 47.3232
99.078 | 7244.1555 | 61.9591 | 47.0035
99.129 | 7251.0014 | 61.6171 | 46.7883
99.18 | 7254.4271 | 61.6023 | 46.7991
99.23 | 7260.1276 | 61.7287 | 46.9319
99.28 | 7270.4697 | 61.9145 | 47.1403
99.33 | 7279.67 | 61.8402 | 47.1433
99.38 | 7286.581 | 61.8848 | 47.2221
99.43 | 7295.7958 | 61.8997 | 47.2932
99.48 | 7305.0106 | 61.9071 | 47.3586
99.53 | 7306.1689 | 61.922 | 47.3775
99.58 | 7308.4872 | 62.1524 | 47.5689
99.63 | 7310.8055 | 62.4647 | 47.823
99.68 | 7315.4569 | 62.5985 | 47.956
99.73 | 7317.7789 | 62.6208 | 47.9883
99.78 | 7315.4642 | 63.0966 | 48.3376
99.83 | 7307.3821 | 63.7137 | 48.7564
99.88 | 7292.4433 | 64.2936 | 49.0996
99.93 | 7266.0948 | 64.6281 | 49.1768
99.98 | 7238.7087 | 64.9181 | 49.2112
100.03 | 7212.6077 | 64.6058 | 48.7979
100.08 | 7188.8886 | 63.9441 | 48.1393
100.13 | 7166.4923 | 63.3122 | 47.5151
100.18 | 7148.7145 | 62.8884 | 47.08
100.23 | 7136.5021 | 62.6803 | 46.844
100.28 | 7124.3462 | 62.9331 | 46.9528
100.33 | 7114.416 | 63.3345 | 47.1864
100.38 | 7108.9248 | 63.4089 | 47.2053
100.43 | 7107.8282 | 63.3345 | 47.1427
100.48 | 7108.9299 | 63.275 | 47.1058
100.53 | 7107.835 | 62.9628 | 46.8661
100.58 | 7112.2314 | 62.8736 | 46.8286
100.63 | 7121.0378 | 63.0371 | 47.0086
100.68 | 7130.968 | 63.2676 | 47.2462
100.73 | 7135.3917 | 63.5278 | 47.47
100.78 | 7145.3065 | 63.7732 | 47.7195
100.83 | 7150.8404 | 63.7285 | 47.7231
100.88 | 7151.9489 | 63.5501 | 47.5968
100.93 | 7146.415 | 63.1635 | 47.2707
100.98 | 7140.8897 | 62.7323 | 46.9117
101.03 | 7133.1663 | 62.4498 | 46.6499
101.08 | 7123.236 | 62.4647 | 46.5961
101.13 | 7111.1365 | 62.4349 | 46.4948
101.18 | 7105.6453 | 62.2639 | 46.3316
101.23 | 7105.6453 | 62.1153 | 46.221
101.28 | 7113.3687 | 62.0186 | 46.1992
101.33 | 7126.64 | 61.6915 | 46.0413
101.38 | 7151.0473 | 61.4015 | 45.9818
101.43 | 7175.5306 | 61.5354 | 46.2398
101.48 | 7195.6243 | 61.6395 | 46.4477
101.53 | 7209.0616 | 61.8402 | 46.686
101.58 | 7215.7905 | 62.2193 | 47.0161
101.63 | 7211.2905 | 62.7323 | 47.3742
101.68 | 7204.5299 | 63.0817 | 47.5934
101.73 | 7194.4127 | 63.4683 | 47.8178
101.78 | 7185.4267 | 63.394 | 47.7022
101.83 | 7182.0543 | 63.1487 | 47.4952
101.88 | 7182.0543 | 62.7472 | 47.1933
101.93 | 7184.3008 | 62.4572 | 46.9899
101.98 | 7187.6574 | 62.2268 | 46.8384
102.03 | 7188.7745 | 62.3011 | 46.9016
102.08 | 7179.8582 | 62.4052 | 46.9217
102.13 | 7166.5251 | 62.4349 | 46.8569
102.18 | 7146.556 | 62.3755 | 46.6818
102.23 | 7124.4706 | 62.5985 | 46.704
102.281 | 7099.2091 | 62.5093 | 46.4721
102.332 | 7080.6244 | 62.0335 | 45.9976
102.383 | 7067.5363 | 62.0409 | 45.9181
102.434 | 7061.0024 | 61.9294 | 45.7932
102.485 | 7057.748 | 61.3049 | 45.3105
102.535 | 7062.0773 | 61.1934 | 45.2558
102.585 | 7067.493 | 61.0893 | 45.2135
102.635 | 7068.5745 | 60.4499 | 44.7471
102.685 | 7071.8339 | 60.5168 | 44.8173
102.735 | 7075.0883 | 60.331 | 44.7002
102.785 | 7074.0035 | 59.7585 | 44.2693
102.835 | 7071.8322 | 59.5132 | 44.074
102.885 | 7078.3561 | 59.3942 | 44.0265
102.935 | 7074.0135 | 58.9482 | 43.669
102.985 | 7076.1915 | 58.74 | 43.5282
103.035 | 7082.7253 | 58.6433 | 43.4967
103.085 | 7085.9847 | 58.5318 | 43.434
103.135 | 7087.0779 | 58.6136 | 43.5014
103.185 | 7096.8864 | 58.7623 | 43.6721
103.235 | 7105.6656 | 59.0299 | 43.9253
103.285 | 7117.8026 | 59.3868 | 44.2663
103.335 | 7136.5603 | 59.7288 | 44.6385
103.385 | 7156.5295 | 59.8998 | 44.8916
103.435 | 7178.8213 | 60.1228 | 45.1991
103.485 | 7197.843 | 60.5689 | 45.6551
103.535 | 7211.3222 | 60.9629 | 46.0382
103.585 | 7221.4553 | 61.3049 | 46.3615
103.635 | 7228.2371 | 61.4387 | 46.5063
103.685 | 7232.7796 | 61.3718 | 46.4849
103.735 | 7236.1891 | 61.015 | 46.2363
103.785 | 7238.4604 | 60.5986 | 45.9353
103.835 | 7244.1519 | 60.1897 | 45.6612
103.885 | 7250.9979 | 59.989 | 45.5519
103.935 | 7261.3237 | 59.8403 | 45.5037
103.985 | 7271.6495 | 59.9518 | 45.6533
104.035 | 7286.5883 | 60.1451 | 45.8946
104.085 | 7296.9468 | 60.2195 | 46.0167
104.135 | 7305.0161 | 60.6358 | 46.3861
104.185 | 7303.8615 | 61.015 | 46.6687
104.235 | 7298.1069 | 61.1934 | 46.7683
104.285 | 7285.4464 | 61.2454 | 46.7269
104.336 | 7261.5029 | 61.6692 | 46.8956
104.387 | 7235.3198 | 61.9145 | 46.9124
104.438 | 7212.606 | 61.8774 | 46.737
104.489 | 7195.6111 | 61.8253 | 46.5877
104.54 | 7184.2903 | 61.9145 | 46.5815
104.59 | 7186.5368 | 61.9294 | 46.6073
104.64 | 7192.1487 | 61.7361 | 46.4981
104.69 | 7198.8882 | 61.8848 | 46.6538
104.74 | 7205.6382 | 62.0781 | 46.8434
104.79 | 7213.5441 | 62.1004 | 46.9116
104.84 | 7224.8827 | 61.9443 | 46.8672
104.89 | 7236.2391 | 61.974 | 46.9634
104.94 | 7247.6133 | 62.0483 | 47.0937
104.99 | 7257.8582 | 62.1524 | 47.2394
105.04 | 7263.5586 | 62.1153 | 47.2482
105.09 | 7268.1442 | 62.1153 | 47.278
105.14 | 7270.437 | 62.3903 | 47.5024
105.19 | 7270.437 | 62.4944 | 47.5816
105.24 | 7270.437 | 62.2788 | 47.4175
105.29 | 7278.4936 | 62.2788 | 47.47
105.34 | 7278.4936 | 62.316 | 47.4983
105.39 | 7276.2008 | 61.9814 | 47.2284
105.44 | 7273.9116 | 61.5577 | 46.8908
105.49 | 7267.0656 | 61.5205 | 46.8184
105.54 | 7249.9097 | 61.5205 | 46.7078
105.59 | 7230.6185 | 61.461 | 46.5385
105.64 | 7212.5331 | 61.238 | 46.2537
105.69 | 7194.476 | 61.067 | 46.009
105.74 | 7180.9757 | 60.6804 | 45.632
105.79 | 7175.3463 | 60.2566 | 45.2778
105.84 | 7178.7134 | 59.9964 | 45.1034
105.89 | 7187.6994 | 59.7808 | 44.9976
105.94 | 7198.932 | 59.6396 | 44.9614
105.99 | 7209.0335 | 59.6173 | 45.0077
106.04 | 7218.0618 | 59.8329 | 45.227
106.09 | 7222.5759 | 60.1005 | 45.4577
106.14 | 7222.5759 | 60.4276 | 45.7051
106.19 | 7215.8153 | 60.6655 | 45.8421
106.24 | 7209.0652 | 60.948 | 46.0125
106.29 | 7190.0139 | 61.0967 | 46.0029
106.34 | 7171.0218 | 61.1488 | 45.9204
106.39 | 7150.9593 | 61.1413 | 45.7864
106.44 | 7136.5263 | 61.2157 | 45.7496
106.49 | 7125.4155 | 61.2529 | 45.7061
106.54 | 7124.3104 | 61.1488 | 45.6213
106.59 | 7128.734 | 60.7845 | 45.3777
106.64 | 7138.6951 | 60.4425 | 45.1854
106.69 | 7150.8886 | 60.0633 | 44.9787
106.74 | 7166.4925 | 59.699 | 44.8034
106.79 | 7182.1206 | 59.699 | 44.9011
106.84 | 7195.5578 | 59.8998 | 45.1364
106.893 | 7204.5299 | 60.3682 | 45.5461
106.946 | 7214.6629 | 60.7919 | 45.9303
106.999 | 7214.6629 | 61.1116 | 46.1718
107.052 | 7209.0423 | 61.2231 | 46.22
107.105 | 7196.7153 | 61.2231 | 46.141
107.155 | 7183.2989 | 60.9406 | 45.8425
107.205 | 7157.6827 | 60.9555 | 45.6901
107.255 | 7131.1386 | 61.2082 | 45.7095
107.305 | 7111.262 | 61.0596 | 45.4713
107.355 | 7091.5384 | 61.0819 | 45.3618
107.405 | 7072.9537 | 61.3495 | 45.4411
107.455 | 7066.4198 | 60.7473 | 44.9535
107.505 | 7078.4635 | 60.1005 | 44.5507
107.555 | 7090.5443 | 60.1154 | 44.6378
107.605 | 7113.6089 | 60.0856 | 44.7608
107.655 | 7138.8704 | 59.766 | 44.6808
107.705 | 7162.0064 | 60.041 | 45.0319
107.755 | 7170.895 | 60.212 | 45.2162
107.805 | 7176.4547 | 59.8998 | 45.0166
107.855 | 7176.4547 | 59.5206 | 44.7316
107.905 | 7175.3376 | 59.3348 | 44.585
107.955 | 7173.1016 | 59.1786 | 44.4538
108.005 | 7173.1016 | 59.0076 | 44.3254
108.055 | 7170.8725 | 59.0225 | 44.3228
108.105 | 7175.3515 | 58.9556 | 44.3002
108.155 | 7182.0805 | 58.8515 | 44.2634
108.205 | 7191.0665 | 58.6954 | 44.2013
108.255 | 7198.9354 | 58.7623 | 44.3001
108.305 | 7213.5494 | 58.8589 | 44.463
108.355 | 7222.5918 | 59.2084 | 44.783
108.405 | 7229.3843 | 59.6247 | 45.1403
108.455 | 7232.7831 | 60.1674 | 45.5726
108.505 | 7232.7831 | 60.5614 | 45.8711
108.555 | 7226.0013 | 60.8737 | 46.0644
108.605 | 7214.7159 | 61.1711 | 46.2171
108.655 | 7195.6348 | 61.2454 | 46.1509
108.705 | 7175.4784 | 61.1488 | 45.949
108.755 | 7157.6175 | 61.238 | 45.9015
108.805 | 7143.1396 | 61.3049 | 45.8587
108.855 | 7133.1321 | 61.1562 | 45.6834
108.905 | 7130.9202 | 60.9629 | 45.5249
108.955 | 7133.1321 | 60.8291 | 45.439
109.005 | 7140.8915 | 60.4276 | 45.1882
109.055 | 7149.7664 | 60.0262 | 44.9438
109.105 | 7153.0867 | 59.8031 | 44.7976
109.155 | 7158.6291 | 59.7883 | 44.8212
109.205 | 7164.1888 | 59.7437 | 44.8225
109.255 | 7167.5402 | 59.7065 | 44.8156
109.305 | 7173.1433 | 59.87 | 44.9735
109.355 | 7185.4511 | 60.041 | 45.1793
109.405 | 7201.2016 | 60.1972 | 45.3961
109.456 | 7214.723 | 60.6358 | 45.8127
109.507 | 7226.0084 | 61.0819 | 46.2219
109.558 | 7235.065 | 61.0967 | 46.2911
109.609 | 7243.0082 | 61.0298 | 46.2912
109.66 | 7248.7177 | 61.0001 | 46.3051
109.71 | 7252.1379 | 60.896 | 46.2479
109.76 | 7253.2762 | 60.7176 | 46.1196
109.81 | 7252.1379 | 60.7845 | 46.1632
109.86 | 7250.9979 | 60.9926 | 46.314
109.91 | 7250.9979 | 61.119 | 46.41
109.96 | 7256.7344 | 61.4015 | 46.6614
110.01 | 7265.9056 | 61.8997 | 47.0994
110.06 | 7270.4696 | 62.3086 | 47.4403
110.11 | 7264.7959 | 62.3234 | 47.4146
110.16 | 7251.1681 | 62.2788 | 47.2918
110.21 | 7232.9689 | 61.9294 | 46.9084
110.26 | 7208.0226 | 61.4982 | 46.4211
110.31 | 7186.5962 | 61.2231 | 46.0761
110.36 | 7180.9668 | 61.1116 | 45.9562
110.41 | 7178.7203 | 61.2157 | 46.02
110.46 | 7178.7203 | 61.3123 | 46.0927
110.51 | 7180.9528 | 61.4164 | 46.1853
110.56 | 7188.7728 | 61.3569 | 46.1908
110.61 | 7194.4022 | 61.4462 | 46.2942
110.66 | 7201.1628 | 61.3941 | 46.2985
110.71 | 7207.934 | 61.3421 | 46.3027
110.76 | 7214.6735 | 61.3941 | 46.3853
110.81 | 7214.6735 | 61.5651 | 46.5145
110.86 | 7209.0441 | 61.6692 | 46.5568
110.91 | 7200.044 | 61.6246 | 46.4651
110.96 | 7186.5648 | 61.3421 | 46.1655
111.01 | 7173.1484 | 60.6953 | 45.5934
111.06 | 7166.4404 | 60.0485 | 45.0653
111.11 | 7158.6326 | 59.5504 | 44.6428
111.16 | 7151.9558 | 59.2232 | 44.3562
111.21 | 7149.7336 | 59.0671 | 44.2255
111.26 | 7145.3168 | 58.9705 | 44.1259
111.31 | 7135.3712 | 58.911 | 44.02
111.36 | 7125.4563 | 58.8589 | 43.92
111.41 | 7115.5568 | 58.4798 | 43.5765
111.46 | 7104.5487 | 58.2493 | 43.3376
111.51 | 7092.5421 | 58.1675 | 43.2036
111.56 | 7087.0762 | 58.1304 | 43.1427
111.61 | 7085.9831 | 58.0412 | 43.0699
111.66 | 7088.1711 | 58.2865 | 43.2653
111.71 | 7095.8588 | 58.3088 | 43.3288
111.76 | 7116.7265 | 58.3757 | 43.5061
111.81 | 7139.9702 | 58.45 | 43.7037
111.86 | 7161.0326 | 58.5839 | 43.933
111.91 | 7179.9069 | 58.8515 | 44.2501
111.96 | 7193.2815 | 59.3645 | 44.7189
112.01 | 7197.7535 | 59.766 | 45.0493
112.06 | 7193.2675 | 60.0113 | 45.206
112.11 | 7191.021 | 60.0931 | 45.2535
112.16 | 7189.8969 | 59.9295 | 45.1233
112.21 | 7188.7728 | 59.6247 | 44.8868
112.26 | 7194.4022 | 59.3719 | 44.7315
112.317 | 7211.3705 | 59.1935 | 44.7022
112.374 | 7230.6921 | 59.0225 | 44.6925
112.431 | 7248.8913 | 59.0374 | 44.8163
112.488 | 7265.9396 | 59.2901 | 45.114
112.545 | 7277.3317 | 59.7288 | 45.519
112.595 | 7275.0461 | 60.1972 | 45.8616
112.645 | 7260.2245 | 60.777 | 46.209
112.695 | 7239.7823 | 61.0373 | 46.2762
112.745 | 7220.4911 | 60.9778 | 46.1079
112.795 | 7198.9975 | 60.6358 | 45.7129
112.845 | 7180.9686 | 60.0187 | 45.1343
112.895 | 7174.2291 | 59.1935 | 44.472
112.945 | 7174.2291 | 58.6359 | 44.0531
112.995 | 7178.7221 | 58.2344 | 43.7789
113.045 | 7189.9547 | 58.0783 | 43.7298
113.095 | 7204.5687 | 58.1824 | 43.8972
113.145 | 7214.7017 | 58.4649 | 44.1724
113.195 | 7220.3224 | 58.8887 | 44.5272
113.245 | 7219.1965 | 59.2381 | 44.7845
113.295 | 7209.0793 | 59.4017 | 44.8452
113.345 | 7192.2432 | 59.6693 | 44.942
113.395 | 7166.6269 | 59.6916 | 44.7987
113.445 | 7143.311 | 59.6693 | 44.6363
113.495 | 7121.1572 | 59.7585 | 44.5644
113.545 | 7102.4285 | 59.6098 | 44.3366
113.595 | 7090.329 | 59.0969 | 43.8801
113.645 | 7089.2358 | 59.0448 | 43.8347
113.695 | 7084.8799 | 58.74 | 43.5817
113.745 | 7078.366 | 58.2344 | 43.1668
113.795 | 7074.0302 | 58.2196 | 43.1294
113.845 | 7071.8522 | 58.3088 | 43.1822
113.895 | 7068.5828 | 57.8553 | 42.8265
113.945 | 7078.4214 | 58.0114 | 43.0019
113.995 | 7092.6112 | 58.3906 | 43.3697
114.045 | 7111.2245 | 58.3608 | 43.4614
114.095 | 7129.9532 | 58.3831 | 43.5925
114.145 | 7150.9179 | 58.5987 | 43.8821
114.195 | 7163.1304 | 58.4872 | 43.8734
114.245 | 7174.2413 | 58.227 | 43.7459
114.295 | 7183.1714 | 58.3014 | 43.8563
114.345 | 7186.5281 | 58.5393 | 44.0559
114.395 | 7188.771 | 58.963 | 44.3886
114.445 | 7191.014 | 59.1638 | 44.5536
114.495 | 7191.014 | 59.5132 | 44.8168
114.545 | 7186.535 | 59.647 | 44.8896
114.595 | 7186.535 | 59.6619 | 44.9008
114.645 | 7186.535 | 59.5578 | 44.8224
114.695 | 7185.4127 | 59.4463 | 44.7315
114.745 | 7183.1767 | 59.2604 | 44.5778
114.795 | 7177.617 | 59.1266 | 44.4427
114.845 | 7163.1839 | 59.0894 | 44.3254
114.896 | 7148.7285 | 59.2455 | 44.3529
114.947 | 7137.6003 | 59.1117 | 44.1838
114.998 | 7133.1492 | 58.8961 | 43.9952
115.049 | 7136.4798 | 58.8441 | 43.9769
115.1 | 7147.5562 | 58.7549 | 43.9783
115.15 | 7164.2617 | 58.6285 | 43.9863
115.2 | 7183.2834 | 58.8738 | 44.2876
115.25 | 7204.6762 | 59.1638 | 44.6383
115.3 | 7227.2835 | 59.2604 | 44.8515
115.35 | 7249.9617 | 59.4091 | 45.1051
115.4 | 7267.0636 | 59.4463 | 45.2398
115.45 | 7276.1916 | 59.6916 | 45.4836
115.5 | 7277.3353 | 60.0336 | 45.7514
115.55 | 7269.3421 | 60.4871 | 46.0464
115.6 | 7245.5485 | 60.7473 | 46.0931
115.65 | 7223.9535 | 60.7473 | 45.9557
115.7 | 7206.932 | 60.3235 | 45.5276
115.75 | 7197.8326 | 59.7362 | 45.0274
115.8 | 7195.5649 | 59.2381 | 44.6379
115.85 | 7202.2834 | 58.911 | 44.4328
115.9 | 7202.2834 | 58.6285 | 44.2197
115.95 | 7198.9268 | 58.3831 | 44.0142
116 | 7191.0579 | 58.2642 | 43.8765
116.05 | 7182.0578 | 58.0412 | 43.6538
116.1 | 7180.9337 | 57.885 | 43.5296
116.15 | 7184.3008 | 57.8999 | 43.5612
116.2 | 7192.1574 | 58.1824 | 43.8216
116.25 | 7198.8969 | 58.45 | 44.0644
116.3 | 7209.03 | 58.6731 | 44.2948
116.35 | 7221.4927 | 58.6582 | 44.3602
116.4 | 7233.975 | 58.7103 | 44.4763
116.45 | 7246.4965 | 58.7177 | 44.5589
116.5 | 7255.5816 | 58.8366 | 44.7051
116.55 | 7257.8528 | 59.0969 | 44.9169
116.6 | 7254.4325 | 59.4834 | 45.1894
116.65 | 7245.3332 | 59.9072 | 45.4543
116.7 | 7230.5581 | 60.1154 | 45.5192
116.75 | 7214.7336 | 60.0262 | 45.3522
116.8 | 7201.2121 | 59.6842 | 45.0093
116.85 | 7184.3497 | 59.2381 | 44.5683
116.9 | 7176.4808 | 58.6656 | 44.0893
116.95 | 7176.4808 | 58.4872 | 43.9552
117 | 7182.0927 | 58.4203 | 43.9392
117.05 | 7185.4493 | 58.5987 | 44.094
117.1 | 7191.0263 | 58.8292 | 44.3018
117.15 | 7193.2658 | 58.9705 | 44.422
117.2 | 7192.1417 | 58.7623 | 44.2583
117.25 | 7192.1417 | 58.6433 | 44.1687
117.3 | 7198.9023 | 58.3534 | 43.9916
117.35 | 7207.9164 | 58.2642 | 43.9793
117.4 | 7216.9447 | 58.3088 | 44.0681
117.45 | 7224.8506 | 58.4277 | 44.2064
117.5 | 7228.2389 | 58.45 | 44.244
117.55 | 7225.9783 | 58.6433 | 44.3765
117.6 | 7216.9641 | 58.6508 | 44.3267
117.65 | 7204.5792 | 58.517 | 44.1497
117.7 | 7189.9652 | 58.4129 | 43.9818
117.751 | 7161.1193 | 58.0412 | 43.5266
117.802 | 7137.8035 | 57.8404 | 43.2348
117.853 | 7117.9269 | 57.6769 | 42.9925
117.904 | 7101.3762 | 57.0821 | 42.4502
117.955 | 7085.9647 | 56.5989 | 41.9995
118.005 | 7085.9647 | 56.1528 | 41.6685
118.055 | 7085.9647 | 55.5506 | 41.2216
118.105 | 7094.7304 | 55.0674 | 40.9136
118.155 | 7105.7214 | 54.9633 | 40.8995
118.205 | 7123.362 | 54.7923 | 40.8735
118.255 | 7148.8197 | 55.0822 | 41.2366
118.305 | 7178.9386 | 55.1937 | 41.4942
118.355 | 7212.799 | 55.4911 | 41.9145
118.405 | 7239.886 | 56.2792 | 42.6694
118.455 | 7255.6858 | 56.9855 | 43.2992
118.505 | 7264.7566 | 57.6694 | 43.8737
118.555 | 7257.9535 | 58.3831 | 44.3751
118.605 | 7236.3246 | 58.688 | 44.4738
118.655 | 7213.6819 | 58.5467 | 44.2279
118.705 | 7189.0073 | 58.175 | 43.7968
118.755 | 7172.0921 | 57.3795 | 43.0963
118.805 | 7165.3526 | 56.6286 | 42.4923
118.855 | 7163.1131 | 55.9298 | 41.9548
118.905 | 7173.2145 | 55.4019 | 41.6175
118.955 | 7195.6108 | 55.1491 | 41.5569
119.005 | 7211.3859 | 55.2458 | 41.721
119.055 | 7230.6469 | 55.558 | 42.0689
119.105 | 7251.0571 | 56.2048 | 42.6788
119.155 | 7261.3019 | 56.9706 | 43.3214
119.205 | 7264.7222 | 57.8256 | 43.9922
119.255 | 7270.4406 | 58.6359 | 44.6439