## Clarkson_ZE_MSRP_Calc
Component | Description/Details | Per Item MSRP
|  | Mfg. quote + 50% | Whls. + 50% | Retail | Sled MSRP or Highest Value of modified components
2010 model year base sled (reflects engine choice) |  |  |  | 3719.4 | 3719.4
Factory options utilized on competition sled
tow hitch/rack | Polaris Receiver Swivel Hitch |  |  | 89.99 | 89.99
12 VDC outlet | N/A |  |  |  | 0
handle bar hooks | Stock |  |  |  | 0
mirrors | N/A |  |  |  | 0
tachometer | N/A |  |  |  | 0
electric start | N/A |  |  |  | 0
reverse | N/A |  |  |  | 0
shocks | Stock |  |  |  | 0
other |  |  |  |  | 0
Engine/Motor
spark-ignition/compression-ignition | N/A |  |  |  | 0
internal parts coating | N/A |  |  |  | 0
head | N/A |  |  |  | 0
cylinder | N/A |  |  |  | 0
pistons/rings/connecting rods | N/A |  |  |  | 0
electric motor | Solectria AC24 |  |  | 2595 | 2595
auxiliary energy sources | 16 K2 Energy LFP26650EV Cells |  |  | 80 | 80
fabrication |  |  |  |  | 0
other |  |  |  |  | 0
Air Management/Intake System
turbocharger | N/A |  |  |  | 0 | Note: Any category that requires more than one item either has the calculation in its cell on this sheet, or calculations in the the supporting documentation sheet.
supercharger | N/A |  |  |  | 0
turbocharger/supercharger plumbing | N/A |  |  |  | 0
air box/air filter | N/A |  |  |  | 0
intercooler | N/A |  |  |  | 0
reed valve | N/A |  |  |  | 0
rotary valve | N/A |  |  |  | 0
boost bottle | N/A |  |  |  | 0
fabrication |  |  |  |  | 0
other |  |  |  |  | 0
Fuel Management
fuel injector (PFI, SDI, DI) | N/A |  |  |  | 0
throttle body | N/A |  |  |  | 0
carburetor | N/A |  |  |  | 0
fuel pump | N/A |  |  |  | 0
fuel pressure regulator | N/A |  |  |  | 0
fuel filter | N/A |  |  |  | 0
fuel line | N/A |  |  |  | 0
fabrication |  |  |  |  | 0
other |  |  |  |  | 0
Exhaust System
muffler | N/A |  |  |  | 0
pipes/tubes | N/A |  |  |  | 0
3-way exhaust catalyst | N/A |  |  |  | 0
diesel particulate filter | N/A |  |  |  | 0
oxidation catalyst | N/A |  |  |  | 0
secondary air pump | N/A |  |  |  | 0
air pump plumbing | N/A |  |  |  | 0
heat management | N/A |  |  |  | 0
fabrication |  |  |  |  | 0
other |  |  |  |  | 0
Front Suspension
skis | Stock |  |  |  | 0
shocks | Stock |  |  |  | 0
springs | Stock |  |  |  | 0
trailing arms/A-arms | Stock |  |  |  | 0
steering components | Stock |  |  |  | 0
fabrication |  |  |  |  | 0
other |  |  |  |  | 0
Rear Suspension
wheels | N/A |  |  |  | 0
shocks | N/A |  |  |  | 0
springs | N/A |  |  |  | 0
hyfax/sliders | N/A |  |  |  | 0
mount points | N/A |  |  |  | 0
fabrication |  |  |  |  | 0
other | AD Boivin ZX2 |  |  | 2402.75 | 2402.75
Drivetrain
track | Camoplast Ripsaw track replaced with Cobra track - listed last year as stock by judges |  |  |  | 0
studs-48 (24pk $41) | Woody's - 5/16" Gold Digger studs |  |  | 101.96 | 101.96
driveshaft/drive sprockets | 4 Custom Sprockets |  |  |  | 0
jackshaft | Stock |  |  |  | 0
chaincase/gear box | N/A |  |  |  | 0
drive clutch | N/A |  |  |  | 0
driven clutch | N/A |  |  |  | 0
drive belt | Gates Belt |  |  |  | 0
cvt guarding/cover | N/A |  |  |  | 0
clutch adaptor | N/A |  |  |  | 0
fabrication | Belt case |  |  |  | 0
other | Note: Changes made to drivetrain have been to convert to an electric sled. Therefore these have been listed as 'no added value' because they would be included in the production version. |  |  |  | 0
Cooling System
radiator | N/A |  |  |  | 0
coolant pump | N/A |  |  |  | 0
fan | Stock |  |  |  | 0
heat exchanger | N/A |  |  |  | 0
thermostat | N/A |  |  |  | 0
fabrication |  |  |  |  | 0
other |  |  |  |  | 0
Noise/Vibration/Harshness
skirting | N/A |  |  |  | 0
hood lining | Stock |  |  |  | 0
tunnel lining | N/A |  |  |  | 0
fiberglass packing | N/A |  |  |  | 0
other |  |  |  |  | 0
Chassis
bulkhead modification |  |  |  |  | 0
tunnel modification | Stock |  |  |  | 0
seat | Stock |  |  |  | 0
hood | Stock |  |  |  | 0
windshield | Stock |  |  |  | 0
motor mount | Electric Motor Mount -no added value |  |  |  | 0
fuel tank | Stock, Material Removed |  |  |  | 0
battery box | See Fabrications |  |  |  | 0
handlebars/hooks/risers | N/A |  |  |  | 0
hand guards | N/A |  |  |  | 0
throttle | 5kOhm |  |  | 5.95 | 5.95
brake system | Stock |  |  |  | 0
heated grips | Stock |  |  |  | 0
fabrication | Battery Box Aluminum Frame |  |  | 123.39 | 123.39
fabrication | Battery Box Polycarbonate |  |  | 58.15 | 58.15
fabrication | Battery Box Brass Connections |  |  | 59.38 | 59.38
other |  |  |  |  | 0
Electrical
battery packs $6.75 per battery cell | 816 K2 Energy LFP26650P Cells |  |  | 5508 | 5508
switches | Stock |  |  |  | 0
connectors | 10 Lugs |  |  | 9 | 9
fuses | 17 500V 25A |  |  | 36.04 | 36.04
fuses cont. | 816 polyswitch strap 4.2A (PTCs) |  |  | 200.736 | 200.736
fuses cont. | 200A 500V fuse |  |  | 70.15 | 70.15
wire/cable | AWG 1/0 |  |  | 27.07 | 27.07
lighting | LED Headlight |  |  | 9.95 | 9.95
motor charger | N/A |  |  |  | 0
master Disconnect | Single throw/Double pole |  |  | 166.69 | 166.69
motor controller | Azure DMOC |  |  | 4155 | 4155
injector controller | N/A |  |  |  | 0
boost controller | N/A |  |  |  | 0
exhaust gas temperature (EGT) sensor | N/A |  |  |  | 0
general sensor(s) | N/A |  |  |  | 0
engine calibration hardware | N/A |  |  |  | 0
engine calibration software | N/A |  |  |  | 0
other | High Voltage Conduit 10ft |  |  | 24 | 24
other | Elithion Battery Management System |  |  | 500 | 500
other | OOOGA horn | 29.985 |  |  | 29.985
0
0
0
0
| Subtotals: | 29.985 | 0 | 19942.606 | 19972.591
| Total | 19972.591
Notes:
1. Add additional rows under appropriate heading to include non-listed components/modifications
2. Component MSRP based on Manufacturing Quote + 50%: Quote for 5,000 units = $500,000, per item MSRP would equal $500,000 / 5,000 x 1.5 = $150.00/ea
3. Component MSRP based on Wholesale Price + 50%: quote for wholesale is $245, per item MSRP would equal $245 x 1.5 = $367.50
4. Component MSRP based on Retail Price or Difference: new component is $400, original component is $325, per item MSRP would equal $400 - $325 = $75.00
5. Component MSRP based on Mfg. Cost Difference + 50%: mfg. cost of new component is $55, original component mfg. cost is $32, per item MSRP would equal ($55 - $32) x 1.5 = $34.50
6. Diesel, hybrid electric, and full electric base sled MSRP: reduce chassis cost by 40% i.e., complete base snowmobile with factory engine is $8,000, base MSRP would equal $8,000 x 0.6 = $4800

## Supporting Doc. and Receipts
Insert on this sheet PDF's or jpg's to support claims made for MSRP
Snowmobile Chassis:
Hitch
Motor
Batteries: Auxiliary Power
Skid Frame | (Rear Suspension)
($2402US)
http://www.2mmotorsports.com/Categories.aspx?cc=SNO-ZX2&bf=ADBoivin
Studs | Two packages of 24 |  | 101.96
Batteries: High Voltage |  | 816 at $6.75 apiece
5kOhm Potentiometer for Throttle
Aluminum for Battery Box Frame:
| 1x1 Angle (inches) |  | 1" Flat (inches)
Side Box | 128.25 |  | 204.665
Seat Box | 295.31 |  | 228.307
Sums (in) | 423.56 |  | 432.972
Sums (ft) | 35.2967 |  | 36.081
# of 8' bars needed | 4.4121 | # of 6' bars needed | 6.0135
Price of 8' Bar: | 17.3 | Price of 6' Bar | 7.91
Prices ($): | 76.329 |  | 47.5668
Total Price | 123.8958
Lexan Polycarbonate for Battery Boxes:
3/32" Thickness | Square Inches Used | Price Per 48"x96" Sheet (4608 Sq. In.) | Amount of 48x96 Sheets to make 1 sled | Price per sled with 5000 Quantity Discount of 15% | Note: Prices have increased from last year
12x12 |  | 119.95 | 0.39068 | 39.8327
12x24 | 986.66 | (seat box)
12x48 | 813.59 | (side box)
1/16" Thickness
12x48
12x24 | 688 | 84.72 | 0.14931 | 10.7518
1/4" Thickness
12x12 | 166
12X24 |  | 246.92 | 0.036024 | 7.5609
|  |  | Total: | 58.1453
Price Source:
www.usplastics.com
Clear Lexan* Polycarbonate 9034 Sheeting
Brass for Battery Connections
Brass Shim Stock Retail price:
59.38
High Voltage Fuse
"String Fuses" - 17 at 2.12 a piece |  |  | 36.04
PTCs | 816 at .246 apiece | 200.736
High Voltage Cable
Used 10ft at $2.707/ft
Master Disconnect
Motor Controller
Battery Management System