## MSRP_spreadsheet
Component | Description/Details | Per Item MSRP
|  | Mfg. quote + 50% | Whls. + 50% | Retail cost of added component | Retail of most expensive part +50% for substituted component | Sled MSRP or Highest Value of modified components
2015 model year Base sled | Removal of IC parts |  |  | 3831.612 |  | 3831.612
Factory options utilized on competition sled
tow hitch/rack | To allow towing capabilities |  |  | 70 |  | 70
12 VDC outlet | N/A |  |  |  |  | 0
handle bar hooks | Stock |  |  |  |  | 0
mirrors | N/A |  |  |  |  | 0
tachometer | N/A |  |  |  |  | 0
electric start | N/A |  |  |  |  | 0
reverse | N/A |  |  |  |  | 0
shocks | Stock |  |  |  |  | 0
other | [5 empty] | 0
Engine/Motor
spark-ignition/compression-ignition | N/A |  |  |  |  | 0
internal parts coating | N/A |  |  |  |  | 0
head | N/A |  |  |  |  | 0
cylinder | N/A |  |  |  |  | 0
pistons/rings/connecting rods | N/A |  |  |  |  | 0
electric motor | Solectria AC24 |  |  | 2595 |  | 2595
auxiliary energy sources | N/A |  |  |  |  | 0
fabrication | [5 empty] | 0
other | [5 empty] | 0
Air Management/Intake System
turbocharger | N/A |  |  |  |  | 0
supercharger | N/A |  |  |  |  | 0
turbocharger/supercharger plumbing | N/A |  |  |  |  | 0
air box/air filter | N/A |  |  |  |  | 0
intercooler | N/A |  |  |  |  | 0
reed valve | N/A |  |  |  |  | 0
rotary valve | N/A |  |  |  |  | 0
boost bottle | N/A |  |  |  |  | 0
fabrication | [5 empty] | 0
other | [5 empty] | 0
Fuel Management
fuel injector (PFI, SDI, DI) | N/A |  |  |  |  | 0
throttle body | N/A |  |  |  |  | 0
carburetor | N/A |  |  |  |  | 0
fuel pump | N/A |  |  |  |  | 0
fuel pressure regulator | N/A |  |  |  |  | 0
fuel filter | N/A |  |  |  |  | 0
fuel line | N/A |  |  |  |  | 0
fabrication | [5 empty] | 0
other | [5 empty] | 0
Exhaust System
muffler | N/A |  |  |  |  | 0
pipes/tubes | N/A |  |  |  |  | 0
3-way exhaust catalyst | N/A |  |  |  |  | 0
diesel particulate filter | N/A |  |  |  |  | 0
oxidation catalyst | N/A |  |  |  |  | 0
secondary air pump | N/A |  |  |  |  | 0
air pump plumbing | N/A |  |  |  |  | 0
heat management | N/A |  |  |  |  | 0
fabrication | [5 empty] | 0
other | [5 empty] | 0
Front Suspension
skis | Stock |  |  |  |  | 0
shocks | Stock |  |  |  |  | 0
springs | Stock |  |  |  |  | 0
trailing arms/A-arms | Stock |  |  |  |  | 0
steering components | Stock |  |  |  |  | 0
fabrication | [5 empty] | 0
other | [5 empty] | 0
Rear Suspension
wheels | Stock |  |  |  |  | 0
shocks | Stock |  |  |  |  | 0
springs | Stock |  |  |  |  | 0
hyfax/sliders | Stock |  |  |  |  | 0
mount points | Stock |  |  |  |  | 0
fabrication | [5 empty] | 0
other | [5 empty] | 0
Drivetrain
track | Stock |  |  |  |  | 0
studs | Woody's - provided by competition |  |  | 70 |  | 70
driveshaft/drive sprockets | Gears for Belt Drive |  |  | 395.94 |  | 395.94
jackshaft | Stock |  |  |  |  | 0
chaincase/gear box | N/A |  |  |  |  | 0
drive clutch | N/A |  |  |  |  | 0
driven clutch | N/A |  |  |  |  | 0
drive belt | Gates Belt |  |  | 196.59 |  | 196.59
cvt guarding/cover | Fabrication |  |  |  |  | 0
clutch adaptor | N/A |  |  |  |  | 0
fabrication | Belt case* |  |  | 75 |  | 75
other | Note: Changes made to drivetrain have been to convert to an electric sled. Therefore these have been listed as 'no added value' because they would be included in the production version. |  |  |  |  | 0
Cooling System
radiator | N/A |  |  |  |  | 0
coolant pump | N/A |  |  |  |  | 0
fan | N/A |  |  |  |  | 0
heat exchanger | N/A |  |  |  |  | 0
thermostat | N/A |  |  |  |  | 0
fabrication | [5 empty] | 0
other | [5 empty] | 0
Noise/Vibration/Harshness
skirting | N/A |  |  |  |  | 0
hood lining | Stock |  |  |  |  | 0
tunnel lining | N/A |  |  |  |  | 0
fiberglass packing | N/A |  |  |  |  | 0
other | [5 empty] | 0
Chassis
bulkhead modification | Stock |  |  |  |  | 0
tunnel modification | Stock |  |  |  |  | 0
seat | Stock |  |  |  |  | 0
hood | Stock |  |  |  |  | 0
windshield | Stock |  |  |  |  | 0
motor mount | Electric Motor Mount Materials* |  |  | 70 |  | 70
fuel tank | Removed |  |  | -229.99 |  | -229.99
battery box | See Fabrications |  |  |  |  | 0
handlebars/hooks/risers | Stock |  |  |  |  | 0
hand guards | N/A |  |  |  |  | 0
throttle | 5kOhm Plus mounting materials* |  |  | 20 |  | 20
brake system | Stock |  |  |  |  | 0
heated grips | Stock |  |  |  |  | 0
fabrication | Battery Box Steel Frame* |  |  | 200 |  | 200
fabrication | Battery Box Polycarbonate* |  |  | 200 |  | 200
fabrication | Battery Box Brass Connections |  |  | 59.38 |  | 59.38
other | Polycarbonate boxes with Aluminum corners* |  |  | 300 |  | 300
Electrical
battery pack | Enerdel MP310-059 Cells |  |  | 3512 |  | 3512
switches | Toggle Switches |  |  | 35 |  | 35
connectors | Anderson SB-350(1/0-2/0) |  |  | 44 |  | 44
fuses | Fuses for High Volt Pack* |  |  | 250 |  | 250
wire/cable | Welding Cable |  |  | 145 |  | 145
lighting | Stock LED Headlight |  |  |  |  | 0
Battery charger | On Board Eltek 67.120.1 |  |  | 1571 |  | 1571
contactor | Gigavac GX14BA (2) |  |  | 190 |  | 190
motor controller | Azure DMOC |  |  | 4265.89 |  | 4265.89
injector controller | N/A |  |  |  |  | 0
boost controller | N/A |  |  |  |  | 0
exhaust gas temperature (EGT) sensor | N/A |  |  |  |  | 0
general sensor(s) | N/A |  |  |  |  | 0
engine calibration hardware | N/A |  |  |  |  | 0
engine calibration software | N/A |  |  |  |  | 0
fabrication | [5 empty] | 0
Battery Management System | Orion BMS (Includes Temperature Sensing) |  |  | 1172 |  | 1172
other | Conduit and Fittings Type A |  |  | 215 |  | 215
0
* Denotes Estimated Price - data currently unavailable | [5 empty] | 0
0
0
0
| Subtotals: | 0 | 0 | 19253.422 |  | 19253.422
| Total | 19253.422
Notes: The following discussion is designed to assist you in determining the MSRP of your snowmobile as entered at the competition. The change in MSRP value will reflect the impact of your modification or addition in pursuit of the goals of the competition and/or to reflect the increased value of the modification or addition as perceived by the purchaser.
1. If a item, modification or component you made or added does not appear in the component columb, add additional rows under appropriate heading to include non-listed components/modifications. Describe the item, modification or component in short direct terms.
2. Component MSRP based on Manufacturing Quote + 50%: Example, Quote for 5,000 units = $500,000, per item MSRP would equal $500,000 / 5,000 x 1.5 = $150.00/ea
3. Component MSRP based on Wholesale Price + 50%: Example, quote for wholesale is $245, per item MSRP would equal $245 x 1.5 = $367.50
4. Component MSRP based on Retail Price for components that are added to sled.
5. For substituted components, MSRP based on (higher retail price + 50%) - mfg MSRP: Example, if mfg skis are $400 and aftermarket skis are $325, cost of substitution is ($400*1.5) - $400=$200 to reflect increased customer value.
6. Diesel, hybrid electric, and full electric base sled MSRP: reduce chassis cost by 40% i.e., complete base snowmobile with factory engine is $8,000, base MSRP would equal $8,000 x 0.6 = $4800

## Supporting_Calculations
Component | Per Item MSRP
| Mfg. quote + 50% | Whls. + 50% | Retail cost of added component | Retail of most expensive part +50% for substituted component | Sled MSRP or Highest Value of modified components
2015 model year Base sled |  |  | 6386.02*0.6
Factory options utilized on competition sled
tow hitch/rack |  |  | 35*2
12 VDC outlet
handle bar hooks
mirrors
tachometer
electric start
reverse
shocks
other
Engine/Motor
spark-ignition/compression-ignition
internal parts coating
head
cylinder
pistons/rings/connecting rods
electric motor |  |  | 2595
auxiliary energy sources
fabrication
other
Air Management/Intake System
turbocharger
supercharger
turbocharger/supercharger plumbing
air box/air filter
intercooler
reed valve
rotary valve
boost bottle
fabrication
other
Fuel Management
fuel injector (PFI, SDI, DI)
throttle body
carburetor
fuel pump
fuel pressure regulator
fuel filter
fuel line
fabrication
other
Exhaust System
muffler
pipes/tubes
3-way exhaust catalyst
diesel particulate filter
oxidation catalyst
secondary air pump
air pump plumbing
heat management
fabrication
other
Front Suspension
skis
shocks
springs
trailing arms/A-arms
steering components
fabrication
other
Rear Suspension
wheels
shocks
springs
hyfax/sliders
mount points
fabrication
other
Drivetrain
track
studs |  |  | 70
driveshaft/drive sprockets |  |  | 197.97*2
jackshaft
chaincase/gear box
drive clutch
driven clutch
drive belt |  |  | 196.59
cvt guarding/cover
clutch adaptor
fabrication |  |  | 75
other
Cooling System
radiator
coolant pump
fan
heat exchanger
thermostat
fabrication
other
Noise/Vibration/Harshness
skirting
hood lining
tunnel lining
fiberglass packing
other
Chassis
bulkhead modification
tunnel modification
seat
hood
windshield
motor mount |  |  | 70
fuel tank |  |  | -229.99
battery box
handlebars/hooks/risers
hand guards
throttle |  |  | 20
brake system
heated grips
fabrication |  |  | 200
fabrication |  |  | 200
fabrication |  |  | 59.38
other |  |  | 300
Electrical
battery pack |  |  | 4*878
switches |  |  | 35
connectors |  |  | 2*22
fuses |  |  | 250
wire/cable |  |  | 145
lighting
Battery charger |  |  | 1571
contactor |  |  | 95*2
motor controller |  |  | 4265.89
injector controller
boost controller
exhaust gas temperature (EGT) sensor
general sensor(s)
engine calibration hardware
engine calibration software
fabrication
Battery Management System |  |  | 1172
other |  |  | 215

## Reciepts - Documentation
Chassis
Motor
Motor Controller
Gas Tank
Gates Drive Belts
Gates Sprockets
Cells
BMS
Charger
Cooling Kit
Anderson Plugs
Contacts
5KOhm Potentiometer
Studs