## Emissions Data Sheet
Name: | Team 4 | Colorado State
Model: | Arctic Cat
Date: | 2004-03-19
Engine : | 600 DI
Displacement: | 600 cc
Rated Speed(rpm): | 7066
Rated Torque(Nm): | 59.9
No. of Stroke | 2 |  |  |  |  | added 235 |  |  |  | sub 0.5
Fuel | E10
Mode | Speed Target | Torque Target | SPEED | Eng_Torq | Power | THC_Wet | CO_Dry | CO2_Dry | Nox_Dry | O2_Dry | Rfuel | T_int | Rel Humidity | Baro | mBaro | H | Ps | Kh | F_fac | P_vap | K_fac | y | h | Pvap_kPa | H2 | K | HC_wet | CO_wet | CO2_wet | CNOx_wet | HC_m | CO_m | NOx_m |  | W_Power
| rpm | Nm | rpm | Nm | kW | ppmC1 | % | % | ppm | % | g/hr | degC | % | in Hg | mmHg | grains/lb | kPa |  |  | in. Hg |  | H/C ratio | g/kg | kPa |  |  | ppmC1 | % | % | ppm | g/hr | g/hr | g/hr |  | kW
Mode 1 | 7066 | 59.9 | 7058 | 43.78 | 32.3574 | 31546.3966 | 6.3818 | 10.2808 | 393.7702 | 1.5077 | 18990 | 13.936 | 23 | 30.6 | 777.2418 | 15.4532 | 103.2571 | 1 | 0.93371 | 0.10838 | 0.9537 | 1.87 | 2.2076 | 0.36598 | 2.671 | 0.88567 | 31546.3966 | 5.6522 | 9.1054 | 348.7514 | 3344.4523 | 12078.53 | 122.4074 |  | 3.8829
Mode 2 | 6006.1 | 30.549 | 5993 | 30 | 18.827 | 385.1729 | 0.3479 | 10.7123 | 781.7188 | 6.1153 | 6038 | 13.6386 | 23 | 30.6 | 777.2418 | 15.1563 | 103.2642 | 1 | 0.93297 | 0.1063 | 0.9532 | 1.87 | 2.1652 | 0.35897 | 0.11075 | 0.90719 | 385.1729 | 0.31561 | 9.7181 | 709.167 | 23.0899 | 381.3651 | 140.7446 |  | 5.0833
Mode 3 | 5299.5 | 19.767 | 5290 | 18.6 | 10.3035 | 298.8472 | 0.34321 | 11.2089 | 158.7674 | 5.4247 | 4361 | 14.0203 | 23 | 30.6 | 777.2418 | 15.5383 | 103.2551 | 1 | 0.93392 | 0.10897 | 0.95384 | 1.87 | 2.2198 | 0.36799 | 0.10913 | 0.90341 | 298.8472 | 0.31006 | 10.1262 | 143.4316 | 12.4523 | 260.4152 | 19.7862 |  | 2.5759
Mode 4 | 4592.9 | 11.381 | 4591 | 13.34 | 6.4133 | 2644.7375 | 0.2598 | 8.9524 | 80.1046 | 8.5261 | 2707 | 14.1772 | 23 | 30.6 | 777.2418 | 15.6978 | 103.2514 | 1 | 0.93431 | 0.11008 | 0.9541 | 1.87 | 2.2425 | 0.37175 | 0.082523 | 0.9214 | 2644.7375 | 0.23938 | 8.2487 | 73.8081 | 81.7965 | 149.2324 | 7.5574 |  | 1.9881
Mode 5 | Idle | 0 | 1299 | 0.54 | 0.073455 | 3130.8052 | 0.059627 | 2.5093 | 95.973 | 17.2931 | 852 | 14.251 | 23 | 30.6 | 777.2418 | 15.7733 | 103.2496 | 1 | 0.9345 | 0.11061 | 0.95422 | 1.87 | 2.2533 | 0.37354 | 0.018876 | 0.97672 | 3130.8052 | 0.058239 | 2.4509 | 93.7392 | 94.5162 | 35.4398 | 9.3689 |  | 0.0036727
[34 empty] | Weighted Average Measured Power | 13.5338
Measurement accuracy (SAE paper 961804)
|  |  | H2 | HC_Dry | H2O | N2 | Ar | AFR | Tr_Eff | WHC | HC_C1 | HC_C8 | SUM_HC | T_Emiss. | Error
|  |  | % | % | % | % | % | Two-stroke |  | g/hr | % | % | % | % | %
|  | Mode 1 | 2.671 | 3.5619 | 13.2326 | 80.4094 | 0.92946 | 10.6092 | 0.93042 | 3344.4523 | 2.1546 | 0.26933 | 2.4239 | 104.6434 | 4.6434
|  | Mode 2 | 0.11075 | 0.042458 | 10.2462 | 82.4493 | 0.95304 | 19.8158 | 0.72249 | 23.0899 | -3.0386 | -0.37983 | -3.4185 | 97.3483 | 2.6517
|  | Mode 3 | 0.10913 | 0.03308 | 10.7075 | 82.4606 | 0.95317 | 18.9932 | 0.75435 | 12.4523 | -2.8128 | -0.35161 | -3.1645 | 97.3511 | 2.6489
|  | Mode 4 | 0.082523 | 0.28704 | 8.5426 | 81.4076 | 0.941 | 22.868 | 0.60955 | 81.7965 | -3.422 | -0.42775 | -3.8497 | 96.3278 | 3.6722
|  | Mode 5 | 0.018876 | 0.32054 | 2.3857 | 78.2312 | 0.90429 | 72.2463 | 0.18455 | 94.5162 | -2.0357 | -0.25446 | -2.2901 | 96.7358 | 3.2642

## Emissions Analysis Sheet
Snowmobile Engine Exhaust Emissions Analysis
Date: | 2004-03-19
Project No:
Name: | Team 4
Engine: | 600 DI
Displacement: | 600 cc
Rated Speed: | 7066
Measured Power (kW) | 32.3574
Fuel H/C Ratio: | 1.87
Weighted Ave Measured Power | 13.5338
Mode # | Speed | Torque |  | Mass Emissions (g/hr) |  | Modal Wt |  | Weighted Mass Emissions (g/hr)
| % of Rated | % of WOT | HC | CO | NOx | Factor | HC | CO | NOx | HC+Nox
1 | 100 | 100 | 3344.4523 | 12078.53 | 122.4074 | 0.12 | 401.3343 | 1449.4236 | 14.6889 | 416.0232
2 | 85 | 51 | 23.0899 | 381.3651 | 140.7446 | 0.27 | 6.2343 | 102.9686 | 38.001 | 44.2353
3 | 75 | 33 | 12.4523 | 260.4152 | 19.7862 | 0.25 | 3.1131 | 65.1038 | 4.9466 | 8.0596
4 | 65 | 19 | 81.7965 | 149.2324 | 7.5574 | 0.31 | 25.3569 | 46.2621 | 2.3428 | 27.6997
5 | IDLE | 0 | 94.5162 | 35.4398 | 9.3689 | 0.05 | 4.7258 | 1.772 | 0.46844 | 5.1943
[6 empty] | Average Total Mass Emissions (g/hr) | 440.7644 | 1665.53 | 60.4477 | 501.2121
[6 empty] | Average Specific Mass Emissions (g/kW-hr) | 32.5676 | 123.0642 | 4.4664 | 37.034

## Raw Emissions data
[17 empty] | THC_Wet | CO-L | CO-H, | CO2_Dry | Nox_Dry | O2_Dry
[17 empty] | ppmC1 | ppm | % | % | ppm | %
[16 empty] | Mode 1 | 31311.3966 | 0.42207 | 6.3818 | 10.2808 | 393.7702 | 2.0077
Raw Data | ↓ | [10 empty] | Averaged Raw Data |  | →
[16 empty] | Mode 2 | 150.1729 | 0.3479 | 0.30638 | 10.7123 | 781.7188 | 6.6153
[16 empty] | Mode 3 | 63.8472 | 0.34321 | 0.30362 | 11.2089 | 158.7674 | 5.9247
[16 empty] | Mode 4 | 2409.7375 | 0.2598 | 0.18922 | 8.9524 | 80.1046 | 9.0261
[16 empty] | Mode 5 | 2895.8052 | 0.059627 | 0.031589 | 2.5093 | 95.973 | 17.7931
Mode 1
Date | Time | CO-L | CO-H, | CO2 | NO/NOx | O2 | THC | ECO2 | AFR | Lambda | EGR | CH4 | N/A | N/A | N/A
|  | ppm | ppm | ppm | ppm | ppm | ppm C | ppm |  |  | % | "?"
19/03/04 | 11:00 | 4220.7 | 46399 | 110360 | 495.28 | 23271 | 22653 | 12.963 | 0 | 12.33 | 0.8388 | 0.011746 | 0 | 0 | 0
19/03/04 | 11:00 | 4220.7 | 43907 | 111960 | 537.37 | 23454 | 25872 | 10.033 | 0 | 12.207 | 0.8304 | 0.0089926 | 0 | 0 | 0
19/03/04 | 11:00 | 4220.7 | 44949 | 111980 | 560.44 | 23116 | 21464 | 10.27 | 0 | 12.463 | 0.84782 | 0.0091952 | 0 | 0 | 0
19/03/04 | 11:00 | 4220.7 | 54099 | 106510 | 556.01 | 22745 | 20552 | 9.9727 | 0 | 12.19 | 0.82925 | 0.0093641 | 0 | 0 | 0
19/03/04 | 11:00 | 4220.7 | 63679 | 100620 | 454.65 | 22370 | 21645 | 6.9979 | 0 | 11.775 | 0.80099 | 0.0069463 | 0 | 0 | 0
19/03/04 | 11:00 | 4220.7 | 77653 | 90017 | 330.95 | 22000 | 23641 | 8.4803 | 0 | 11.12 | 0.75648 | 0.0094098 | 0 | 0 | 0
19/03/04 | 11:00 | 4220.7 | 66399 | 97730 | 255.39 | 23169 | 21996 | 9.9072 | 0 | 11.678 | 0.79441 | 0.010141 | 0 | 0 | 0
19/03/04 | 11:00 | 4220.7 | 60306 | 101770 | 331.07 | 22921 | 19186 | 10.829 | 0 | 12.061 | 0.82046 | 0.010644 | 0 | 0 | 0
19/03/04 | 11:00 | 4220.7 | 69654 | 95368 | 391.25 | 23275 | 32566 | 10.28 | 0 | 10.973 | 0.74644 | 0.010724 | 0 | 0 | 0
19/03/04 | 11:00 | 4220.7 | 72562 | 93087 | 341.37 | 23451 | 44398 | 12.16 | 0 | 10.242 | 0.69677 | 0.013057 | 0 | 0 | 0
19/03/04 | 11:00 | 4220.7 | 63117 | 99505 | 310.58 | 24050 | 42555 | 11.761 | 0 | 10.648 | 0.72437 | 0.011869 | 0 | 0 | 0
19/03/04 | 11:00 | 4220.7 | 51483 | 107980 | 341.38 | 23155 | 38885 | 8.4526 | 0 | 11.165 | 0.75951 | 0.0078162 | 0 | 0 | 0
19/03/04 | 11:00 | 4220.7 | 52691 | 106100 | 361 | 22796 | 38717 | 9.4729 | 0 | 11.099 | 0.75505 | 0.0089623 | 0 | 0 | 0
19/03/04 | 11:00 | 4220.7 | 63186 | 99160 | 393.34 | 24615 | 38630 | 10.892 | 0 | 10.875 | 0.73977 | 0.010982 | 0 | 0 | 0
19/03/04 | 11:00 | 4220.7 | 62947 | 99872 | 436.14 | 24694 | 33036 | 10.132 | 0 | 11.21 | 0.76259 | 0.010147 | 0 | 0 | 0
19/03/04 | 11:00 | 4220.7 | 65081 | 99341 | 459.96 | 23867 | 37598 | 9.0483 | 0 | 10.864 | 0.73902 | 0.0091095 | 0 | 0 | 0
19/03/04 | 11:00 | 4220.7 | 68341 | 97370 | 442.68 | 22920 | 37062 | 10.352 | 0 | 10.749 | 0.73123 | 0.010629 | 0 | 0 | 0
19/03/04 | 11:00 | 4220.7 | 67381 | 98144 | 397.36 | 22961 | 34636 | 12.032 | 0 | 10.915 | 0.74252 | 0.012271 | 0 | 0 | 0
19/03/04 | 11:00 | 4220.7 | 61903 | 102240 | 372.33 | 22333 | 32705 | 11.273 | 0 | 11.171 | 0.75996 | 0.011026 | 0 | 0 | 0
19/03/04 | 11:00 | 4220.7 | 61989 | 102380 | 411.48 | 21778 | 33066 | 7.8271 | 0 | 11.124 | 0.75673 | 0.0076452 | 0 | 0 | 0
19/03/04 | 11:00 | 4220.7 | 60768 | 103830 | 422.02 | 21743 | 34991 | 8.5093 | 0 | 11.065 | 0.75271 | 0.0081943 | 0 | 0 | 0
19/03/04 | 11:00 | 4220.7 | 60132 | 105220 | 417.58 | 21197 | 34909 | 8.4072 | 0 | 11.08 | 0.75373 | 0.0079889 | 0 | 0 | 0
19/03/04 | 11:00 | 4220.7 | 59875 | 106020 | 420.71 | 20265 | 35012 | 8.3922 | 0 | 11.048 | 0.75157 | 0.0079173 | 0 | 0 | 0
19/03/04 | 11:00 | 4220.7 | 64541 | 103180 | 412.37 | 19453 | 34947 | 7.9486 | 0 | 10.874 | 0.73973 | 0.007687 | 0 | 0 | 0
19/03/04 | 11:00 | 4220.7 | 68904 | 99818 | 397.86 | 19361 | 33673 | 6.8279 | 0 | 10.795 | 0.73435 | 0.0068421 | 0 | 0 | 0
19/03/04 | 11:00 | 4220.7 | 67416 | 100570 | 375.84 | 19872 | 34168 | 5.4466 | 0 | 10.835 | 0.73707 | 0.0054165 | 0 | 0 | 0
19/03/04 | 11:00 | 4220.7 | 68803 | 99563 | 382.48 | 20139 | 32011 | 9.7619 | 0 | 10.92 | 0.74284 | 0.0098072 | 0 | 0 | 0
19/03/04 | 11:00 | 4220.7 | 65367 | 101870 | 379.39 | 20437 | 34142 | 8.576 | 0 | 10.926 | 0.74325 | 0.0084342 | 0 | 0 | 0
19/03/04 | 11:00 | 4220.7 | 66617 | 101380 | 388.63 | 20045 | 33801 | 8.6046 | 0 | 10.893 | 0.74103 | 0.0084891 | 0 | 0 | 0
19/03/04 | 11:00 | 4220.7 | 66040 | 101770 | 391.53 | 19647 | 33923 | 8.149 | 0 | 10.885 | 0.74047 | 0.0080217 | 0 | 0 | 0
19/03/04 | 11:00 | 4220.7 | 64743 | 103040 | 384.01 | 19366 | 33209 | 9.1408 | 0 | 10.958 | 0.74543 | 0.0088805 | 0 | 0 | 0
19/03/04 | 11:00 | 4220.7 | 69261 | 100040 | 392.73 | 19295 | 33960 | 10.471 | 0 | 10.775 | 0.73299 | 0.010464 | 0 | 0 | 0
19/03/04 | 11:00 | 4220.7 | 67228 | 101450 | 366.55 | 19436 | 33749 | 9.7208 | 0 | 10.857 | 0.73856 | 0.0095817 | 0 | 0 | 0
19/03/04 | 11:00 | 4220.7 | 65281 | 102840 | 373.15 | 19205 | 33104 | 8.1923 | 0 | 10.942 | 0.74435 | 0.0079732 | 0 | 0 | 0
19/03/04 | 11:00 | 4220.7 | 66677 | 102080 | 392.53 | 19190 | 32898 | 7.3178 | 0 | 10.913 | 0.74236 | 0.0071649 | 0 | 0 | 0
19/03/04 | 11:00 | 4220.7 | 69630 | 100060 | 394.79 | 19123 | 22557 | 6.8758 | 0 | 11.411 | 0.77627 | 0.0068714 | 0 | 0 | 0
19/03/04 | 11:00 | 4220.7 | 67307 | 101600 | 377.32 | 18966 | 23750 | 7.3351 | 0 | 11.403 | 0.77569 | 0.0072125 | 0 | 0 | 0
19/03/04 | 11:00 | 4220.7 | 64971 | 103500 | 383.98 | 18714 | 32287 | 9.4334 | 0 | 10.981 | 0.747 | 0.0091143 | 0 | 0 | 0
19/03/04 | 11:00 | 4220.7 | 66814 | 102730 | 407.82 | 18627 | 32772 | 8.1398 | 0 | 10.903 | 0.74167 | 0.0079294 | 0 | 0 | 0
19/03/04 | 11:00 | 4220.7 | 52486 | 111990 | 390.56 | 17957 | 29293 | 6.2659 | 0 | 11.508 | 0.78283 | 0.005605 | 0 | 0 | 0
19/03/04 | 11:00 | 4220.7 | 48185 | 114410 | 346.13 | 17366 | 28321 | 7.2673 | 0 | 11.663 | 0.79343 | 0.0063534 | 0 | 0 | 0
19/03/04 | 11:00 | 4220.7 | 59560 | 107560 | 372.78 | 18048 | 28496 | 5.2784 | 0 | 11.339 | 0.77133 | 0.0049156 | 0 | 0 | 0
19/03/04 | 11:00 | 4220.7 | 60724 | 107200 | 411.53 | 18278 | 29885 | 8.6499 | 0 | 11.241 | 0.76471 | 0.0080731 | 0 | 0 | 0
19/03/04 | 11:01 | 4220.7 | 58012 | 109670 | 432.36 | 17461 | 32045 | 6.8565 | 0 | 11.175 | 0.76017 | 0.0062524 | 0 | 0 | 0
19/03/04 | 11:01 | 4220.7 | 59694 | 109280 | 432.49 | 16433 | 31467 | 6.3481 | 0 | 11.118 | 0.75631 | 0.0058066 | 0 | 0 | 0
19/03/04 | 11:01 | 4220.7 | 62239 | 107760 | 417.9 | 16195 | 30614 | 3.4278 | 0 | 11.078 | 0.75363 | 0.0031819 | 0 | 0 | 0
19/03/04 | 11:01 | 4220.7 | 66040 | 104980 | 404.1 | 16124 | 29685 | 6.1756 | 0 | 11.004 | 0.74857 | 0.0058763 | 0 | 0 | 0
19/03/04 | 11:01 | 4220.7 | 70298 | 101450 | 389.77 | 16677 | 31036 | 8.0205 | 0 | 10.813 | 0.73557 | 0.007922 | 0 | 0 | 0
19/03/04 | 11:01 | 4220.7 | 71551 | 99975 | 367.38 | 17470 | 30836 | 8.9722 | 0 | 10.811 | 0.73542 | 0.0089744 | 0 | 0 | 0
19/03/04 | 11:01 | 4220.7 | 71766 | 99562 | 352.25 | 17716 | 30505 | 8.5147 | 0 | 10.828 | 0.73661 | 0.0085514 | 0 | 0 | 0
19/03/04 | 11:01 | 4220.7 | 68496 | 102090 | 345.75 | 17797 | 30968 | 7.4115 | 0 | 10.916 | 0.74259 | 0.0072656 | 0 | 0 | 0
19/03/04 | 11:01 | 4220.7 | 69901 | 101360 | 356.57 | 17565 | 30657 | 6.9238 | 0 | 10.882 | 0.74027 | 0.0068297 | 0 | 0 | 0
19/03/04 | 11:01 | 4220.7 | 66934 | 103520 | 357.27 | 17369 | 31020 | 5.1134 | 0 | 10.948 | 0.74477 | 0.0049415 | 0 | 0 | 0
19/03/04 | 11:01 | 4220.7 | 69499 | 101970 | 379.47 | 16811 | 29670 | 5.3555 | 0 | 10.917 | 0.74266 | 0.0052659 | 0 | 0 | 0
19/03/04 | 11:01 | 4220.7 | 70662 | 101010 | 377.14 | 16971 | 29724 | 8.5476 | 0 | 10.882 | 0.7403 | 0.0084643 | 0 | 0 | 0
19/03/04 | 11:01 | 4220.7 | 68736 | 102530 | 354.61 | 17152 | 30801 | 6.7489 | 0 | 10.898 | 0.74135 | 0.0065778 | 0 | 0 | 0
19/03/04 | 11:01 | 4220.7 | 71258 | 100800 | 362.23 | 17046 | 29902 | 5.7322 | 0 | 10.862 | 0.73889 | 0.0056875 | 0 | 0 | 0
19/03/04 | 11:01 | 4220.7 | 67284 | 103700 | 347.06 | 17023 | 30410 | 5.6353 | 0 | 10.961 | 0.74567 | 0.005417 | 0 | 0 | 0
Mode 2
Date | Time | CO-L | CO-H, | CO2 | NO/NOx | O2 | THC | ECO2 | AFR | Lambda | EGR | CH4 | N/A | N/A | N/A
|  | ppm | ppm | ppm | ppm | ppm | ppm C | ppm |  |  | % | "?"
19/03/04 | 11:04 | 3417.2 | 2999.2 | 104750 | 867.51 | 68926 | 658.91 | 33.116 | 0 | 20.671 | 1.4062 | 0.031615 | 0 | 0 | 0
19/03/04 | 11:04 | 3447.1 | 2929.7 | 104740 | 874.35 | 69323 | 618.87 | 31.327 | 0 | 20.723 | 1.4097 | 0.02991 | 0 | 0 | 0
19/03/04 | 11:04 | 3568 | 3185.8 | 105640 | 873.69 | 69065 | 613.21 | 32.466 | 0 | 20.622 | 1.4028 | 0.030733 | 0 | 0 | 0
19/03/04 | 11:04 | 3555.4 | 3211.6 | 105490 | 844.75 | 67447 | 618.4 | 31.746 | 0 | 20.478 | 1.3931 | 0.030095 | 0 | 0 | 0
19/03/04 | 11:04 | 3547.2 | 3211.6 | 105390 | 827.63 | 68278 | 597.56 | 31.633 | 0 | 20.563 | 1.3989 | 0.030016 | 0 | 0 | 0
19/03/04 | 11:04 | 3506.4 | 3129 | 105220 | 829.6 | 68193 | 544.06 | 28.498 | 0 | 20.584 | 1.4003 | 0.027084 | 0 | 0 | 0
19/03/04 | 11:04 | 3471.2 | 3071.1 | 105070 | 836.42 | 68597 | 547.73 | 29.62 | 0 | 20.635 | 1.4038 | 0.02819 | 0 | 0 | 0
19/03/04 | 11:04 | 3555.4 | 3121.9 | 105210 | 849.8 | 68821 | 528.33 | 32.634 | 0 | 20.646 | 1.4045 | 0.031013 | 0 | 0 | 0
19/03/04 | 11:04 | 3586.3 | 3323.4 | 106080 | 853.01 | 67746 | 490.7 | 29.824 | 0 | 20.485 | 1.3935 | 0.028114 | 0 | 0 | 0
19/03/04 | 11:04 | 3548.7 | 3197.9 | 105690 | 823.01 | 67480 | 501.43 | 30.094 | 0 | 20.494 | 1.3942 | 0.028474 | 0 | 0 | 0
19/03/04 | 11:04 | 3576.8 | 3185.3 | 105580 | 822.74 | 68091 | 501.56 | 32.451 | 0 | 20.557 | 1.3984 | 0.030734 | 0 | 0 | 0
19/03/04 | 11:04 | 3611.2 | 3291.5 | 105820 | 819.55 | 67716 | 464.08 | 31.637 | 0 | 20.505 | 1.3949 | 0.029898 | 0 | 0 | 0
19/03/04 | 11:04 | 3562 | 3233.3 | 105880 | 801.68 | 67506 | 480.76 | 31.067 | 0 | 20.486 | 1.3936 | 0.029341 | 0 | 0 | 0
19/03/04 | 11:04 | 3564.5 | 3160.1 | 105990 | 802.29 | 67730 | 447.78 | 30.892 | 0 | 20.515 | 1.3956 | 0.029145 | 0 | 0 | 0
19/03/04 | 11:04 | 3586.8 | 3280.4 | 106550 | 826 | 66921 | 435.27 | 30.824 | 0 | 20.401 | 1.3878 | 0.028929 | 0 | 0 | 0
19/03/04 | 11:04 | 3559 | 3222.9 | 106250 | 825.36 | 66509 | 438.64 | 32.549 | 0 | 20.385 | 1.3867 | 0.030636 | 0 | 0 | 0
19/03/04 | 11:05 | 3582.8 | 3234.7 | 106340 | 828.32 | 67198 | 438.33 | 30.226 | 0 | 20.441 | 1.3906 | 0.028425 | 0 | 0 | 0
19/03/04 | 11:05 | 3581.2 | 3285.3 | 106530 | 828.47 | 66934 | 422.74 | 30.882 | 0 | 20.405 | 1.3881 | 0.028988 | 0 | 0 | 0
19/03/04 | 11:05 | 3543.2 | 3210.5 | 106420 | 818.8 | 66765 | 441.25 | 31.38 | 0 | 20.4 | 1.3877 | 0.029485 | 0 | 0 | 0
19/03/04 | 11:05 | 3548 | 3180.1 | 106300 | 815.91 | 66991 | 430.47 | 29.645 | 0 | 20.432 | 1.3899 | 0.027888 | 0 | 0 | 0
19/03/04 | 11:05 | 3518.6 | 3178.3 | 106050 | 818.11 | 67018 | 420.25 | 32.044 | 0 | 20.45 | 1.3912 | 0.030218 | 0 | 0 | 0
19/03/04 | 11:05 | 3495.5 | 3090.4 | 105840 | 827.11 | 67553 | 390.72 | 31.728 | 0 | 20.525 | 1.3963 | 0.029978 | 0 | 0 | 0
19/03/04 | 11:05 | 3520.4 | 3132 | 106010 | 842.81 | 67721 | 378.57 | 31.378 | 0 | 20.529 | 1.3965 | 0.029598 | 0 | 0 | 0
19/03/04 | 11:05 | 3530 | 3143.8 | 106060 | 833.35 | 67394 | 443.38 | 32.106 | 0 | 20.483 | 1.3934 | 0.030272 | 0 | 0 | 0
19/03/04 | 11:05 | 3549.3 | 3195 | 106250 | 827.09 | 67434 | 432.51 | 32.835 | 0 | 20.473 | 1.3927 | 0.030903 | 0 | 0 | 0
19/03/04 | 11:05 | 3464.6 | 3122.9 | 105900 | 823.96 | 67027 | 347.3 | 31.227 | 0 | 20.479 | 1.3931 | 0.029491 | 0 | 0 | 0
19/03/04 | 11:05 | 3425.1 | 2918.7 | 104500 | 817.33 | 68896 | 349.12 | 33.073 | 0 | 20.75 | 1.4116 | 0.031649 | 0 | 0 | 0
19/03/04 | 11:05 | 3528.1 | 3049 | 105460 | 834.64 | 69481 | 340.49 | 30.747 | 0 | 20.737 | 1.4106 | 0.02915 | 0 | 0 | 0
19/03/04 | 11:05 | 3612.8 | 3322.5 | 106760 | 846.51 | 67412 | 280.45 | 31.371 | 0 | 20.458 | 1.3917 | 0.029387 | 0 | 0 | 0
19/03/04 | 11:05 | 3541.7 | 3229.2 | 106480 | 815.9 | 66209 | 283.83 | 30.207 | 0 | 20.374 | 1.386 | 0.028371 | 0 | 0 | 0
19/03/04 | 11:05 | 3556.7 | 3099.3 | 106230 | 800.06 | 67047 | 310.02 | 34.418 | 0 | 20.472 | 1.3927 | 0.032397 | 0 | 0 | 0
19/03/04 | 11:05 | 3630.9 | 3340.9 | 107290 | 824.14 | 66449 | 312.67 | 31.691 | 0 | 20.336 | 1.3834 | 0.02954 | 0 | 0 | 0
19/03/04 | 11:05 | 3577.6 | 3271.7 | 107060 | 797.76 | 65417 | 311.12 | 31.646 | 0 | 20.263 | 1.3784 | 0.029561 | 0 | 0 | 0
19/03/04 | 11:05 | 3516.2 | 3122.9 | 106320 | 785.55 | 66226 | 289.34 | 31.049 | 0 | 20.394 | 1.3874 | 0.029201 | 0 | 0 | 0
19/03/04 | 11:05 | 3519.4 | 3132 | 106160 | 814.58 | 67450 | 268.56 | 29.164 | 0 | 20.517 | 1.3957 | 0.027471 | 0 | 0 | 0
19/03/04 | 11:05 | 3522.1 | 3126.1 | 106140 | 838.95 | 67514 | 268.63 | 30.427 | 0 | 20.524 | 1.3962 | 0.028667 | 0 | 0 | 0
19/03/04 | 11:05 | 3569.9 | 3175.6 | 106440 | 834.58 | 67243 | 273.37 | 30.235 | 0 | 20.478 | 1.393 | 0.028408 | 0 | 0 | 0
19/03/04 | 11:05 | 3584.9 | 3246.6 | 106860 | 811.33 | 66376 | 265.71 | 30.43 | 0 | 20.37 | 1.3857 | 0.028477 | 0 | 0 | 0
19/03/04 | 11:05 | 3567.9 | 3235.1 | 106920 | 788.24 | 66320 | 248.68 | 31.289 | 0 | 20.366 | 1.3855 | 0.029263 | 0 | 0 | 0
19/03/04 | 11:05 | 3515 | 3144.9 | 106720 | 787.37 | 66283 | 253.97 | 32.158 | 0 | 20.383 | 1.3866 | 0.030133 | 0 | 0 | 0
19/03/04 | 11:05 | 3538.5 | 3076.2 | 106560 | 804.27 | 67153 | 225.95 | 30.403 | 0 | 20.483 | 1.3934 | 0.02853 | 0 | 0 | 0
19/03/04 | 11:05 | 3565.7 | 3230.3 | 107220 | 821.38 | 66573 | 202.26 | 30.494 | 0 | 20.383 | 1.3866 | 0.028444 | 0 | 0 | 0
19/03/04 | 11:05 | 3545.2 | 3120.4 | 106870 | 805.35 | 65783 | 149.98 | 28.98 | 0 | 20.351 | 1.3845 | 0.027115 | 0 | 0 | 0
19/03/04 | 11:05 | 3577.7 | 3216.2 | 107140 | 812.03 | 66115 | 124.77 | 30.868 | 0 | 20.362 | 1.3851 | 0.02881 | 0 | 0 | 0
19/03/04 | 11:05 | 3637.2 | 3251.3 | 107280 | 814.23 | 65862 | 122.95 | 30.89 | 0 | 20.328 | 1.3829 | 0.028795 | 0 | 0 | 0
19/03/04 | 11:05 | 3674.9 | 3440.7 | 108180 | 807.54 | 65017 | 138.04 | 31.116 | 0 | 20.184 | 1.373 | 0.028763 | 0 | 0 | 0
19/03/04 | 11:05 | 3633.4 | 3365.9 | 107930 | 789.08 | 64151 | 148.89 | 30.869 | 0 | 20.125 | 1.369 | 0.0286 | 0 | 0 | 0
19/03/04 | 11:05 | 3577.5 | 3280.1 | 107520 | 776.6 | 64629 | 188.86 | 29.869 | 0 | 20.19 | 1.3735 | 0.027782 | 0 | 0 | 0
19/03/04 | 11:05 | 3538.8 | 3172 | 107000 | 771.11 | 65542 | 159.55 | 30.66 | 0 | 20.316 | 1.382 | 0.028656 | 0 | 0 | 0
19/03/04 | 11:05 | 3516.2 | 3163.5 | 107360 | 777.28 | 65871 | 135.8 | 29.624 | 0 | 20.332 | 1.3831 | 0.027595 | 0 | 0 | 0
19/03/04 | 11:05 | 3495.4 | 3036.2 | 106920 | 781.61 | 65716 | 151.09 | 32.024 | 0 | 20.352 | 1.3845 | 0.029952 | 0 | 0 | 0
19/03/04 | 11:05 | 3565.2 | 3147.1 | 107450 | 804.85 | 66354 | 132.51 | 30.013 | 0 | 20.373 | 1.3859 | 0.027934 | 0 | 0 | 0
19/03/04 | 11:05 | 3568.5 | 3234 | 107750 | 807.41 | 65304 | 77.087 | 30.719 | 0 | 20.264 | 1.3785 | 0.02851 | 0 | 0 | 0
19/03/04 | 11:05 | 3515.3 | 3103.7 | 107230 | 783.84 | 65483 | 50.824 | 30.047 | 0 | 20.326 | 1.3827 | 0.028019 | 0 | 0 | 0
19/03/04 | 11:05 | 3560.7 | 3156.2 | 107310 | 775.1 | 66051 | 48.689 | 29.207 | 0 | 20.368 | 1.3856 | 0.02722 | 0 | 0 | 0
19/03/04 | 11:05 | 3627.1 | 3308.4 | 108210 | 774.14 | 65058 | 77.269 | 31.272 | 0 | 20.211 | 1.3749 | 0.028896 | 0 | 0 | 0
19/03/04 | 11:05 | 3579.2 | 3286.5 | 108350 | 753.8 | 63687 | 43.491 | 29.938 | 0 | 20.09 | 1.3667 | 0.02763 | 0 | 0 | 0
19/03/04 | 11:05 | 3544.6 | 3139.6 | 107450 | 729.53 | 65005 | 59.851 | 30.723 | 0 | 20.266 | 1.3786 | 0.028594 | 0 | 0 | 0
19/03/04 | 11:05 | 3526.9 | 3138.7 | 107630 | 736.1 | 65620 | 111.88 | 31.412 | 0 | 20.303 | 1.3811 | 0.029187 | 0 | 0 | 0
19/03/04 | 11:05 | 3551.4 | 3154.5 | 107830 | 744.73 | 65573 | 139.65 | 29.762 | 0 | 20.281 | 1.3797 | 0.027601 | 0 | 0 | 0
19/03/04 | 11:05 | 3501 | 3177.4 | 108080 | 752.1 | 64603 | 131.66 | 30.25 | 0 | 20.181 | 1.3728 | 0.027988 | 0 | 0 | 0
19/03/04 | 11:05 | 3414.5 | 2972.5 | 107070 | 752.88 | 65343 | 59.815 | 30.704 | 0 | 20.335 | 1.3833 | 0.02868 | 0 | 0 | 0
19/03/04 | 11:05 | 3424.2 | 2921.3 | 106420 | 773.95 | 66884 | -2.172 | 33.94 | 0 | 20.526 | 1.3963 | 0.031893 | 0 | 0 | 0
19/03/04 | 11:05 | 3507.9 | 3069 | 106720 | 796.19 | 67264 | 45.897 | 30.694 | 0 | 20.519 | 1.3958 | 0.028761 | 0 | 0 | 0
19/03/04 | 11:05 | 3618.7 | 3241.3 | 107870 | 785.89 | 65949 | 103.22 | 29.767 | 0 | 20.31 | 1.3817 | 0.027597 | 0 | 0 | 0
19/03/04 | 11:05 | 3602.2 | 3403.8 | 109560 | 764.52 | 63750 | 136.08 | 31.048 | 0 | 20.008 | 1.3611 | 0.028339 | 0 | 0 | 0
19/03/04 | 11:05 | 3428.2 | 3014.3 | 107890 | 722.83 | 63066 | 157.46 | 31.017 | 0 | 20.067 | 1.3651 | 0.028754 | 0 | 0 | 0
19/03/04 | 11:05 | 3377.1 | 2878.7 | 106420 | 732.48 | 66420 | 105.46 | 30.806 | 0 | 20.468 | 1.3924 | 0.028949 | 0 | 0 | 0
19/03/04 | 11:05 | 3380.7 | 2892.7 | 106090 | 783.95 | 67530 | 93.686 | 34.175 | 0 | 20.588 | 1.4005 | 0.032213 | 0 | 0 | 0
19/03/04 | 11:05 | 3437.6 | 2943.6 | 106130 | 805.8 | 67882 | 80.392 | 32.95 | 0 | 20.614 | 1.4023 | 0.031047 | 0 | 0 | 0
19/03/04 | 11:05 | 3521.9 | 3152.5 | 107050 | 804.66 | 67165 | 39.001 | 29.114 | 0 | 20.484 | 1.3935 | 0.027197 | 0 | 0 | 0
19/03/04 | 11:05 | 3491.8 | 3120.7 | 107180 | 774.73 | 65891 | 45.849 | 31.237 | 0 | 20.364 | 1.3853 | 0.029142 | 0 | 0 | 0
19/03/04 | 11:05 | 3491.7 | 3028.9 | 106910 | 752.52 | 66465 | 67.285 | 30.418 | 0 | 20.436 | 1.3902 | 0.028452 | 0 | 0 | 0
19/03/04 | 11:05 | 3507.1 | 3122.7 | 107500 | 757.21 | 66005 | 68.335 | 29.09 | 0 | 20.353 | 1.3846 | 0.027059 | 0 | 0 | 0
19/03/04 | 11:05 | 3460 | 3072.1 | 107460 | 747.38 | 65425 | 49.727 | 29.027 | 0 | 20.313 | 1.3818 | 0.027011 | 0 | 0 | 0
19/03/04 | 11:06 | 3436.3 | 2948.9 | 106650 | 746.02 | 66134 | 47.624 | 30.027 | 0 | 20.433 | 1.39 | 0.028157 | 0 | 0 | 0
19/03/04 | 11:06 | 3462.7 | 3033.4 | 106900 | 769.56 | 67027 | 47.124 | 30.414 | 0 | 20.491 | 1.3939 | 0.028449 | 0 | 0 | 0
19/03/04 | 11:06 | 3465.5 | 3039.6 | 107230 | 779.93 | 66369 | 68.021 | 30.113 | 0 | 20.409 | 1.3884 | 0.028083 | 0 | 0 | 0
19/03/04 | 11:06 | 3453.4 | 3023 | 107080 | 777.73 | 66091 | 61.591 | 28.054 | 0 | 20.395 | 1.3874 | 0.026198 | 0 | 0 | 0
19/03/04 | 11:06 | 3439.4 | 3027.3 | 106900 | 771.77 | 66310 | 26.386 | 28.79 | 0 | 20.431 | 1.3899 | 0.026933 | 0 | 0 | 0
19/03/04 | 11:06 | 3419.7 | 2977.6 | 106610 | 767.48 | 66506 | 6.7044 | 31.906 | 0 | 20.473 | 1.3927 | 0.029929 | 0 | 0 | 0
19/03/04 | 11:06 | 3455.3 | 3004.9 | 106610 | 772.19 | 66910 | 23.842 | 29.714 | 0 | 20.504 | 1.3948 | 0.027871 | 0 | 0 | 0
19/03/04 | 11:06 | 3509 | 3118.4 | 107350 | 778.54 | 66546 | 13.489 | 31.873 | 0 | 20.421 | 1.3892 | 0.029691 | 0 | 0 | 0
19/03/04 | 11:06 | 3471.6 | 3116.8 | 107810 | 763.8 | 65502 | 11.136 | 28.999 | 0 | 20.303 | 1.3812 | 0.026897 | 0 | 0 | 0
19/03/04 | 11:06 | 3415.2 | 2942.9 | 107080 | 748.72 | 65483 | -19.643 | 31.674 | 0 | 20.365 | 1.3853 | 0.029584 | 0 | 0 | 0
19/03/04 | 11:06 | 3443 | 2958.4 | 107210 | 760.16 | 66670 | -32.625 | 32.003 | 0 | 20.465 | 1.3922 | 0.029851 | 0 | 0 | 0
19/03/04 | 11:06 | 3461.1 | 3014.1 | 107370 | 763.16 | 65974 | -20.344 | 32.024 | 0 | 20.386 | 1.3868 | 0.029827 | 0 | 0 | 0
19/03/04 | 11:06 | 3490.5 | 3078.7 | 107650 | 749.98 | 65965 | -30.797 | 33.649 | 0 | 20.365 | 1.3854 | 0.03126 | 0 | 0 | 0
19/03/04 | 11:06 | 3448.9 | 3070.5 | 108240 | 733.6 | 64987 | -41.933 | 31.09 | 0 | 20.25 | 1.3776 | 0.028724 | 0 | 0 | 0
19/03/04 | 11:06 | 3404.1 | 2914.9 | 107810 | 724.33 | 64693 | -21.804 | 30.424 | 0 | 20.259 | 1.3781 | 0.028218 | 0 | 0 | 0
19/03/04 | 11:06 | 3421.1 | 2924.1 | 107800 | 742.7 | 65635 | -27.959 | 29.139 | 0 | 20.344 | 1.3839 | 0.02703 | 0 | 0 | 0
19/03/04 | 11:06 | 3424.3 | 2957.5 | 108190 | 756.91 | 65366 | -54.419 | 31.251 | 0 | 20.301 | 1.381 | 0.028885 | 0 | 0 | 0
19/03/04 | 11:06 | 3377.9 | 2919.4 | 107880 | 747.73 | 64898 | -45.319 | 31.523 | 0 | 20.278 | 1.3794 | 0.029218 | 0 | 0 | 0
19/03/04 | 11:06 | 3422.7 | 2879.8 | 107300 | 746.99 | 66081 | -63.029 | 32.366 | 0 | 20.422 | 1.3892 | 0.030163 | 0 | 0 | 0
19/03/04 | 11:06 | 3440.5 | 3075 | 108790 | 758.96 | 65364 | -62.786 | 29.674 | 0 | 20.259 | 1.3782 | 0.027276 | 0 | 0 | 0
19/03/04 | 11:06 | 3387.7 | 2885.4 | 107910 | 729.26 | 64313 | -60.62 | 30.922 | 0 | 20.23 | 1.3762 | 0.028657 | 0 | 0 | 0
19/03/04 | 11:06 | 3410.1 | 2948.5 | 108090 | 730.21 | 65539 | -56.136 | 32.18 | 0 | 20.323 | 1.3825 | 0.029772 | 0 | 0 | 0
19/03/04 | 11:06 | 3379.1 | 2914 | 108400 | 737.19 | 64616 | -63.582 | 28.247 | 0 | 20.23 | 1.3762 | 0.026057 | 0 | 0 | 0
19/03/04 | 11:06 | 3363.1 | 2838.9 | 108040 | 738.67 | 64974 | -77.249 | 32.61 | 0 | 20.291 | 1.3803 | 0.030183 | 0 | 0 | 0
19/03/04 | 11:06 | 3375.8 | 2875 | 108180 | 749.31 | 65096 | -65.151 | 31.154 | 0 | 20.289 | 1.3802 | 0.028799 | 0 | 0 | 0
19/03/04 | 11:06 | 3386.1 | 2933.1 | 108560 | 746.23 | 64904 | -53.435 | 29.652 | 0 | 20.243 | 1.3771 | 0.027313 | 0 | 0 | 0
19/03/04 | 11:06 | 3383.4 | 2889.3 | 108490 | 744.11 | 64390 | -49.249 | 29.234 | 0 | 20.205 | 1.3745 | 0.026947 | 0 | 0 | 0
19/03/04 | 11:06 | 3347.4 | 2884.4 | 108430 | 742.82 | 64515 | -80.433 | 31.044 | 0 | 20.225 | 1.3759 | 0.028631 | 0 | 0 | 0
19/03/04 | 11:06 | 3313.1 | 2793.6 | 107720 | 727.87 | 65231 | -102.86 | 31.171 | 0 | 20.34 | 1.3837 | 0.028938 | 0 | 0 | 0
19/03/04 | 11:06 | 3341.1 | 2775.6 | 107450 | 737.36 | 65940 | -93.132 | 30.65 | 0 | 20.418 | 1.389 | 0.028526 | 0 | 0 | 0
19/03/04 | 11:06 | 3414.7 | 2958.5 | 108000 | 754.15 | 65799 | -99.138 | 31.551 | 0 | 20.358 | 1.3849 | 0.029212 | 0 | 0 | 0
19/03/04 | 11:06 | 3387.2 | 2974.8 | 108980 | 742.83 | 64479 | -98.348 | 32.286 | 0 | 20.188 | 1.3734 | 0.029626 | 0 | 0 | 0
19/03/04 | 11:06 | 3307.1 | 2783.7 | 108850 | 713.67 | 63699 | -88.654 | 31.559 | 0 | 20.144 | 1.3703 | 0.028995 | 0 | 0 | 0
19/03/04 | 11:06 | 3304.2 | 2727.3 | 108350 | 716.3 | 64494 | -75.366 | 30.54 | 0 | 20.243 | 1.3771 | 0.028186 | 0 | 0 | 0
19/03/04 | 11:06 | 3311.1 | 2784.3 | 108640 | 733.49 | 64671 | -77.807 | 30.123 | 0 | 20.239 | 1.3768 | 0.027729 | 0 | 0 | 0
19/03/04 | 11:06 | 3288.1 | 2762.9 | 108440 | 730.86 | 64513 | -90.394 | 29.732 | 0 | 20.24 | 1.3769 | 0.027419 | 0 | 0 | 0
19/03/04 | 11:06 | 3288.2 | 2701.7 | 107800 | 733.22 | 65405 | -84.581 | 31.433 | 0 | 20.339 | 1.3836 | 0.029158 | 0 | 0 | 0
19/03/04 | 11:06 | 3324.5 | 2772 | 108210 | 745.95 | 65605 | -73.174 | 30.824 | 0 | 20.345 | 1.384 | 0.028486 | 0 | 0 | 0
19/03/04 | 11:06 | 3333.4 | 2834.3 | 108460 | 753.79 | 64981 | -97.203 | 31.984 | 0 | 20.274 | 1.3792 | 0.02949 | 0 | 0 | 0
19/03/04 | 11:06 | 3294.3 | 2772 | 108420 | 742.56 | 64653 | -121.75 | 30.481 | 0 | 20.258 | 1.3781 | 0.028115 | 0 | 0 | 0
19/03/04 | 11:06 | 3286.7 | 2707 | 107860 | 736.12 | 64999 | -128.67 | 31.212 | 0 | 20.319 | 1.3822 | 0.028938 | 0 | 0 | 0
19/03/04 | 11:06 | 3347.4 | 2792 | 107860 | 755.02 | 65878 | -129.44 | 30.011 | 0 | 20.396 | 1.3875 | 0.027829 | 0 | 0 | 0
19/03/04 | 11:06 | 3350.4 | 2878.4 | 108990 | 755.73 | 64816 | -106.47 | 30.848 | 0 | 20.229 | 1.3761 | 0.028301 | 0 | 0 | 0
19/03/04 | 11:06 | 3289.9 | 2778.5 | 109180 | 728.26 | 63650 | -111.77 | 27.365 | 0 | 20.127 | 1.3692 | 0.025062 | 0 | 0 | 0
19/03/04 | 11:06 | 3232.1 | 2689.2 | 109110 | 705.69 | 63774 | -139.75 | 29.655 | 0 | 20.142 | 1.3702 | 0.027178 | 0 | 0 | 0
Mode 3
Date | Time | CO-L | CO-H, | CO2 | NO/NOx | O2 | THC | ECO2 | AFR | Lambda | EGR | CH4 | N/A | N/A | N/A
|  | ppm | ppm | ppm | ppm | ppm | ppm C | ppm |  |  | % | "?"
19/03/04 | 11:10 | 3620.4 | 3319.4 | 96988 | 129.75 | 79062 | 1018.1 | 36.214 | 0 | 22.018 | 1.4978 | 0.037338 | 0 | 0 | 0
19/03/04 | 11:10 | 3632.6 | 3358.7 | 97196 | 129.16 | 79012 | 1048.4 | 37.576 | 0 | 21.986 | 1.4957 | 0.038661 | 0 | 0 | 0
19/03/04 | 11:10 | 3656.6 | 3365.9 | 98048 | 130.97 | 78494 | 1094 | 38.619 | 0 | 21.864 | 1.4873 | 0.039389 | 0 | 0 | 0
19/03/04 | 11:10 | 3681 | 3433.4 | 99455 | 135.8 | 76672 | 1076.1 | 35.21 | 0 | 21.586 | 1.4685 | 0.035405 | 0 | 0 | 0
19/03/04 | 11:10 | 3646.8 | 3418.6 | 99753 | 138.38 | 75070 | 1042.8 | 37.754 | 0 | 21.422 | 1.4573 | 0.037847 | 0 | 0 | 0
19/03/04 | 11:10 | 3630.3 | 3327.3 | 100140 | 139.26 | 75107 | 992.87 | 35.879 | 0 | 21.422 | 1.4573 | 0.035832 | 0 | 0 | 0
19/03/04 | 11:10 | 3646.8 | 3334 | 100900 | 135.78 | 74036 | 1075.1 | 35.211 | 0 | 21.254 | 1.4458 | 0.034897 | 0 | 0 | 0
19/03/04 | 11:10 | 3652.6 | 3378.1 | 100640 | 132.75 | 73846 | 1104 | 36.47 | 0 | 21.241 | 1.4449 | 0.036236 | 0 | 0 | 0
19/03/04 | 11:10 | 3636.7 | 3362.2 | 99853 | 133.9 | 74522 | 1104.4 | 35.382 | 0 | 21.358 | 1.4529 | 0.035433 | 0 | 0 | 0
19/03/04 | 11:10 | 3640.5 | 3340.2 | 99078 | 135.25 | 75928 | 1082 | 36.053 | 0 | 21.551 | 1.466 | 0.03639 | 0 | 0 | 0
19/03/04 | 11:10 | 3659.7 | 3380.2 | 99387 | 136.89 | 76270 | 937.41 | 33.397 | 0 | 21.588 | 1.4685 | 0.033603 | 0 | 0 | 0
19/03/04 | 11:10 | 3677.5 | 3429.4 | 100030 | 136.48 | 75352 | 734.12 | 36.166 | 0 | 21.493 | 1.4621 | 0.036154 | 0 | 0 | 0
19/03/04 | 11:10 | 3691.5 | 3436.9 | 99503 | 134.77 | 75013 | 733.08 | 36.428 | 0 | 21.495 | 1.4622 | 0.036606 | 0 | 0 | 0
19/03/04 | 11:10 | 3741.8 | 3510.4 | 99779 | 134.54 | 75635 | 724.24 | 36.088 | 0 | 21.528 | 1.4645 | 0.036166 | 0 | 0 | 0
19/03/04 | 11:10 | 3838.1 | 3671.6 | 102530 | 139.16 | 74143 | 479.6 | 35.205 | 0 | 21.242 | 1.4451 | 0.034347 | 0 | 0 | 0
19/03/04 | 11:10 | 3955.7 | 3936.7 | 107880 | 154.07 | 68060 | 314.06 | 28.866 | 0 | 20.388 | 1.3869 | 0.026776 | 0 | 0 | 0
19/03/04 | 11:10 | 4014.1 | 4063.1 | 110890 | 169.94 | 61569 | 244.87 | 27.82 | 0 | 19.671 | 1.3382 | 0.025086 | 0 | 0 | 0
19/03/04 | 11:10 | 4043.7 | 4161.4 | 112290 | 172.35 | 58528 | 82.589 | 27.6 | 0 | 19.368 | 1.3176 | 0.024579 | 0 | 0 | 0
19/03/04 | 11:10 | 4022.9 | 4107.9 | 113030 | 165.78 | 56955 | 6.0371 | 26.06 | 0 | 19.222 | 1.3076 | 0.023056 | 0 | 0 | 0
19/03/04 | 11:10 | 4002 | 4068.9 | 113860 | 163.12 | 56298 | -26.417 | 26.552 | 0 | 19.143 | 1.3023 | 0.02332 | 0 | 0 | 0
19/03/04 | 11:10 | 3905 | 3894.8 | 114340 | 158.95 | 55214 | -16.693 | 25.259 | 0 | 19.048 | 1.2958 | 0.022092 | 0 | 0 | 0
19/03/04 | 11:10 | 3826.4 | 3694.6 | 114630 | 160.95 | 55028 | -92.639 | 24.592 | 0 | 19.052 | 1.2961 | 0.021454 | 0 | 0 | 0
19/03/04 | 11:10 | 3779 | 3606 | 114870 | 165.68 | 54931 | -80.904 | 25.662 | 0 | 19.041 | 1.2953 | 0.022342 | 0 | 0 | 0
19/03/04 | 11:10 | 3740.8 | 3532 | 115450 | 166.57 | 54462 | -105.83 | 24.468 | 0 | 18.991 | 1.2919 | 0.021193 | 0 | 0 | 0
19/03/04 | 11:10 | 3646 | 3398.1 | 115920 | 166.81 | 53542 | -58.369 | 24.506 | 0 | 18.901 | 1.2858 | 0.02114 | 0 | 0 | 0
19/03/04 | 11:10 | 3566.7 | 3199.1 | 116070 | 165.98 | 53366 | -36.189 | 24.455 | 0 | 18.895 | 1.2854 | 0.021069 | 0 | 0 | 0
19/03/04 | 11:10 | 3539 | 3166 | 115680 | 165.31 | 53642 | 12.292 | 23.662 | 0 | 18.928 | 1.2876 | 0.020454 | 0 | 0 | 0
19/03/04 | 11:11 | 3559.5 | 3151.3 | 114600 | 162.31 | 54671 | 44.61 | 25.406 | 0 | 19.051 | 1.296 | 0.022169 | 0 | 0 | 0
19/03/04 | 11:11 | 3592.7 | 3241.3 | 113020 | 159.78 | 56304 | 69.89 | 25.721 | 0 | 19.239 | 1.3087 | 0.022759 | 0 | 0 | 0
19/03/04 | 11:11 | 3642.1 | 3294.4 | 111850 | 156.45 | 58404 | 173.87 | 26.728 | 0 | 19.444 | 1.3227 | 0.023897 | 0 | 0 | 0
19/03/04 | 11:11 | 3690.1 | 3421.7 | 111790 | 156.31 | 59283 | 172.57 | 26.441 | 0 | 19.51 | 1.3272 | 0.023653 | 0 | 0 | 0
19/03/04 | 11:11 | 3708 | 3461.7 | 111520 | 157.08 | 59163 | 162.87 | 26.451 | 0 | 19.509 | 1.3271 | 0.023722 | 0 | 0 | 0
19/03/04 | 11:11 | 3743.7 | 3495.9 | 110740 | 158.55 | 60036 | 158.88 | 29.793 | 0 | 19.616 | 1.3344 | 0.026904 | 0 | 0 | 0
19/03/04 | 11:11 | 3807 | 3651.6 | 110890 | 159.41 | 60464 | 135.35 | 28.629 | 0 | 19.635 | 1.3357 | 0.025817 | 0 | 0 | 0
19/03/04 | 11:11 | 3819.9 | 3666.8 | 111000 | 157.48 | 59930 | -3.7575 | 26.603 | 0 | 19.606 | 1.3338 | 0.023967 | 0 | 0 | 0
19/03/04 | 11:11 | 3841.3 | 3700.3 | 111690 | 158.86 | 59685 | -34.846 | 28.976 | 0 | 19.557 | 1.3304 | 0.025944 | 0 | 0 | 0
19/03/04 | 11:11 | 3866.8 | 3786.9 | 113400 | 161.2 | 57921 | -81.447 | 25.445 | 0 | 19.335 | 1.3153 | 0.02244 | 0 | 0 | 0
19/03/04 | 11:11 | 3809 | 3707.5 | 114230 | 158.54 | 55835 | -76.716 | 26.088 | 0 | 19.131 | 1.3015 | 0.022838 | 0 | 0 | 0
19/03/04 | 11:11 | 3736.8 | 3547.1 | 114960 | 155.96 | 55072 | -102.74 | 26.279 | 0 | 19.058 | 1.2965 | 0.022858 | 0 | 0 | 0
19/03/04 | 11:11 | 3642.4 | 3363.6 | 115290 | 159.15 | 54316 | -106.38 | 25.724 | 0 | 19 | 1.2925 | 0.022312 | 0 | 0 | 0
19/03/04 | 11:11 | 3581.5 | 3209.8 | 114970 | 160.48 | 54539 | -62.679 | 24.868 | 0 | 19.037 | 1.2951 | 0.021629 | 0 | 0 | 0
19/03/04 | 11:11 | 3562.7 | 3229.6 | 115060 | 160.02 | 54924 | -94.01 | 26.457 | 0 | 19.07 | 1.2973 | 0.022994 | 0 | 0 | 0
19/03/04 | 11:11 | 3505 | 3123.3 | 114740 | 157.49 | 54891 | -106.18 | 25.687 | 0 | 19.091 | 1.2987 | 0.022387 | 0 | 0 | 0
19/03/04 | 11:11 | 3517 | 3071.9 | 114520 | 157.47 | 55645 | -94.766 | 24.785 | 0 | 19.166 | 1.3038 | 0.021643 | 0 | 0 | 0
19/03/04 | 11:11 | 3532 | 3185.5 | 114750 | 158.46 | 55466 | -116 | 25.495 | 0 | 19.135 | 1.3017 | 0.022218 | 0 | 0 | 0
19/03/04 | 11:11 | 3484.6 | 3078.5 | 114100 | 154.63 | 55746 | -91.727 | 24.198 | 0 | 19.19 | 1.3054 | 0.021207 | 0 | 0 | 0
19/03/04 | 11:11 | 3500.6 | 3058.5 | 114400 | 156.16 | 56398 | -45.525 | 26.542 | 0 | 19.228 | 1.308 | 0.023199 | 0 | 0 | 0
19/03/04 | 11:11 | 3507.5 | 3143.8 | 114690 | 159.03 | 55505 | -65.224 | 26.632 | 0 | 19.136 | 1.3018 | 0.023219 | 0 | 0 | 0
19/03/04 | 11:11 | 3485.8 | 3047.5 | 114130 | 157.08 | 55723 | -61.919 | 25.616 | 0 | 19.185 | 1.3051 | 0.022445 | 0 | 0 | 0
19/03/04 | 11:11 | 3534.2 | 3101.1 | 113620 | 158.51 | 56546 | -46.735 | 26.36 | 0 | 19.267 | 1.3107 | 0.0232 | 0 | 0 | 0
19/03/04 | 11:11 | 3584.4 | 3257 | 113790 | 158.2 | 56832 | 15.914 | 26.533 | 0 | 19.26 | 1.3102 | 0.023318 | 0 | 0 | 0
19/03/04 | 11:11 | 3560.9 | 3206.4 | 113280 | 156.42 | 56718 | -80.033 | 25.744 | 0 | 19.291 | 1.3123 | 0.022729 | 0 | 0 | 0
19/03/04 | 11:11 | 3568.3 | 3199.3 | 112360 | 157.23 | 58058 | -8.2139 | 26.35 | 0 | 19.433 | 1.322 | 0.023451 | 0 | 0 | 0
19/03/04 | 11:11 | 3597.2 | 3247.6 | 112500 | 157.92 | 58730 | 186.7 | 27.44 | 0 | 19.448 | 1.323 | 0.024392 | 0 | 0 | 0
19/03/04 | 11:11 | 3545.2 | 3243 | 112190 | 156.36 | 57918 | 274.64 | 25.827 | 0 | 19.376 | 1.3181 | 0.023022 | 0 | 0 | 0
19/03/04 | 11:11 | 3486.2 | 3070.9 | 109930 | 156.5 | 60227 | 243.96 | 28.324 | 0 | 19.697 | 1.34 | 0.02577 | 0 | 0 | 0
19/03/04 | 11:11 | 3516.9 | 3018.8 | 106420 | 166.17 | 64022 | 125.74 | 30.445 | 0 | 20.232 | 1.3763 | 0.028614 | 0 | 0 | 0
19/03/04 | 11:11 | 3703.4 | 3386.9 | 107980 | 171.67 | 67159 | 63.19 | 31.284 | 0 | 20.406 | 1.3882 | 0.02898 | 0 | 0 | 0
19/03/04 | 11:11 | 3809.8 | 3659.6 | 111120 | 165.73 | 62360 | 56.083 | 28.605 | 0 | 19.803 | 1.3471 | 0.025739 | 0 | 0 | 0
19/03/04 | 11:11 | 3781.6 | 3637.8 | 111850 | 156.32 | 59101 | 94.407 | 26.917 | 0 | 19.484 | 1.3255 | 0.024066 | 0 | 0 | 0
19/03/04 | 11:11 | 3731.2 | 3517.9 | 111570 | 151.49 | 58990 | -2.5665 | 27.739 | 0 | 19.514 | 1.3275 | 0.024862 | 0 | 0 | 0
19/03/04 | 11:11 | 3696.2 | 3435 | 111750 | 153.63 | 59165 | 0.7525 | 26.764 | 0 | 19.53 | 1.3285 | 0.023949 | 0 | 0 | 0
19/03/04 | 11:11 | 3717.6 | 3460 | 111920 | 156.46 | 59255 | 45.337 | 26.127 | 0 | 19.52 | 1.3279 | 0.023342 | 0 | 0 | 0
19/03/04 | 11:11 | 3669.9 | 3449.7 | 112000 | 155.43 | 58704 | -15.049 | 26.18 | 0 | 19.48 | 1.3252 | 0.023375 | 0 | 0 | 0
19/03/04 | 11:11 | 3636.5 | 3322.1 | 111820 | 154.6 | 59061 | 4.2295 | 27.416 | 0 | 19.528 | 1.3284 | 0.024517 | 0 | 0 | 0
19/03/04 | 11:11 | 3652.4 | 3334.9 | 111940 | 158.44 | 59347 | 54.441 | 26.173 | 0 | 19.538 | 1.3291 | 0.023382 | 0 | 0 | 0
19/03/04 | 11:11 | 3615.7 | 3314.7 | 111640 | 158.24 | 58946 | 66.698 | 26.341 | 0 | 19.516 | 1.3276 | 0.023594 | 0 | 0 | 0
19/03/04 | 11:11 | 3598.3 | 3260.9 | 111720 | 158.56 | 59621 | -35.818 | 26.997 | 0 | 19.594 | 1.3329 | 0.024165 | 0 | 0 | 0
19/03/04 | 11:11 | 3606.9 | 3231.6 | 111340 | 160.63 | 59371 | 58.55 | 25.935 | 0 | 19.575 | 1.3317 | 0.023292 | 0 | 0 | 0
19/03/04 | 11:11 | 3665.7 | 3361.4 | 111590 | 159.19 | 60074 | 5.8046 | 29.272 | 0 | 19.622 | 1.3348 | 0.026232 | 0 | 0 | 0
19/03/04 | 11:11 | 3619.3 | 3386.3 | 111950 | 155.32 | 58974 | -17.524 | 26.405 | 0 | 19.512 | 1.3274 | 0.023587 | 0 | 0 | 0
19/03/04 | 11:11 | 3591.9 | 3187.5 | 111140 | 154.89 | 59721 | -45.156 | 27.706 | 0 | 19.637 | 1.3358 | 0.02493 | 0 | 0 | 0
19/03/04 | 11:11 | 3628.7 | 3338.8 | 111860 | 160.9 | 59818 | -15.838 | 27.154 | 0 | 19.593 | 1.3329 | 0.024273 | 0 | 0 | 0
19/03/04 | 11:11 | 3607.2 | 3307.2 | 112200 | 159.88 | 58832 | -67.15 | 28.22 | 0 | 19.505 | 1.3269 | 0.025151 | 0 | 0 | 0
19/03/04 | 11:11 | 3571 | 3224.5 | 112240 | 159.43 | 58730 | -51.784 | 27.86 | 0 | 19.501 | 1.3266 | 0.024821 | 0 | 0 | 0
19/03/04 | 11:11 | 3580.8 | 3183.6 | 112450 | 161.12 | 58806 | -113.02 | 27.415 | 0 | 19.513 | 1.3274 | 0.024381 | 0 | 0 | 0
19/03/04 | 11:11 | 3584 | 3290.1 | 113400 | 163.91 | 58024 | -133.72 | 26.316 | 0 | 19.399 | 1.3197 | 0.023207 | 0 | 0 | 0
19/03/04 | 11:11 | 3565.5 | 3190.8 | 114140 | 162.86 | 56869 | -150 | 24.109 | 0 | 19.283 | 1.3118 | 0.021121 | 0 | 0 | 0
19/03/04 | 11:11 | 3512.6 | 3168.2 | 115010 | 161.47 | 55600 | -161.72 | 24.978 | 0 | 19.145 | 1.3024 | 0.021718 | 0 | 0 | 0
19/03/04 | 11:11 | 3402.8 | 2966.9 | 115070 | 160.35 | 54985 | -173.69 | 24.346 | 0 | 19.112 | 1.3001 | 0.021157 | 0 | 0 | 0
19/03/04 | 11:11 | 3319.6 | 2830.6 | 115600 | 162.81 | 55006 | -178.42 | 24.814 | 0 | 19.107 | 1.2998 | 0.021466 | 0 | 0 | 0
19/03/04 | 11:11 | 3217.4 | 2656 | 115740 | 164.11 | 54501 | -165.95 | 26.115 | 0 | 19.052 | 1.296 | 0.022564 | 0 | 0 | 0
19/03/04 | 11:11 | 3133.1 | 2556 | 116010 | 163.71 | 54715 | -167.45 | 25.943 | 0 | 19.064 | 1.2968 | 0.022362 | 0 | 0 | 0
19/03/04 | 11:11 | 3026.4 | 2405.8 | 116230 | 163.77 | 54164 | -177.56 | 24.777 | 0 | 19.021 | 1.2939 | 0.021316 | 0 | 0 | 0
19/03/04 | 11:11 | 3021.7 | 2322.8 | 115900 | 166.78 | 54617 | -178.13 | 25.825 | 0 | 19.075 | 1.2976 | 0.022282 | 0 | 0 | 0
19/03/04 | 11:11 | 3053.9 | 2406.8 | 115840 | 168.95 | 54739 | -181.06 | 26.621 | 0 | 19.085 | 1.2983 | 0.022981 | 0 | 0 | 0
19/03/04 | 11:11 | 3032.4 | 2404.8 | 115870 | 165.8 | 54840 | -189.74 | 24.52 | 0 | 19.096 | 1.2991 | 0.021162 | 0 | 0 | 0
19/03/04 | 11:12 | 3002.1 | 2332 | 116370 | 164.09 | 54584 | -191.53 | 24.945 | 0 | 19.061 | 1.2967 | 0.021436 | 0 | 0 | 0
19/03/04 | 11:12 | 2972.2 | 2343.4 | 117080 | 165.04 | 53924 | -192.04 | 25.304 | 0 | 18.979 | 1.2911 | 0.02161 | 0 | 0 | 0
19/03/04 | 11:12 | 2834.4 | 2194.6 | 117730 | 164.4 | 52839 | -189.76 | 26.017 | 0 | 18.858 | 1.2829 | 0.022098 | 0 | 0 | 0
19/03/04 | 11:12 | 2737.6 | 2015.3 | 117460 | 163.88 | 52524 | -178.68 | 26.125 | 0 | 18.84 | 1.2816 | 0.022243 | 0 | 0 | 0
19/03/04 | 11:12 | 2716.6 | 1988.1 | 116790 | 162.47 | 53501 | -176.3 | 25.523 | 0 | 18.946 | 1.2888 | 0.021854 | 0 | 0 | 0
19/03/04 | 11:12 | 2742.3 | 1996.3 | 116130 | 162.49 | 54322 | -192.09 | 26.054 | 0 | 19.039 | 1.2952 | 0.022435 | 0 | 0 | 0
19/03/04 | 11:12 | 2846.7 | 2091 | 115470 | 163.66 | 55324 | -155.87 | 26.978 | 0 | 19.15 | 1.3027 | 0.023364 | 0 | 0 | 0
19/03/04 | 11:12 | 2946.1 | 2283.2 | 116050 | 165.93 | 55256 | -200.79 | 26.092 | 0 | 19.134 | 1.3016 | 0.022486 | 0 | 0 | 0
19/03/04 | 11:12 | 2883.3 | 2258.8 | 116120 | 164.59 | 54126 | -185.18 | 23.629 | 0 | 19.032 | 1.2947 | 0.020349 | 0 | 0 | 0
19/03/04 | 11:12 | 2890.5 | 2136.5 | 116460 | 162.67 | 54775 | -138.82 | 25.658 | 0 | 19.079 | 1.2979 | 0.022033 | 0 | 0 | 0
19/03/04 | 11:12 | 2739.3 | 2171.8 | 116620 | 164.17 | 53296 | -139.41 | 24.402 | 0 | 18.931 | 1.2878 | 0.020924 | 0 | 0 | 0
19/03/04 | 11:12 | 2648.6 | 1798.9 | 113020 | 163.63 | 56607 | -117.55 | 25.352 | 0 | 19.353 | 1.3165 | 0.022435 | 0 | 0 | 0
19/03/04 | 11:12 | 2932 | 2117.8 | 112970 | 180.65 | 60072 | -93.403 | 27.661 | 0 | 19.653 | 1.3369 | 0.024485 | 0 | 0 | 0
19/03/04 | 11:12 | 3148.2 | 2541.3 | 113270 | 188.05 | 58638 | -121.52 | 27.283 | 0 | 19.498 | 1.3264 | 0.024087 | 0 | 0 | 0
19/03/04 | 11:12 | 3247.3 | 2647.3 | 112740 | 179.39 | 58491 | -147.73 | 27.41 | 0 | 19.504 | 1.3268 | 0.024314 | 0 | 0 | 0
19/03/04 | 11:12 | 3348.5 | 2814.8 | 113480 | 175.53 | 58451 | -148.06 | 26.72 | 0 | 19.48 | 1.3252 | 0.023544 | 0 | 0 | 0
19/03/04 | 11:12 | 3369.4 | 2896 | 114210 | 172.76 | 56934 | -161.16 | 27.344 | 0 | 19.315 | 1.314 | 0.023942 | 0 | 0 | 0
19/03/04 | 11:12 | 3315.5 | 2817.6 | 114090 | 168.35 | 56601 | -171.98 | 25.641 | 0 | 19.301 | 1.313 | 0.022475 | 0 | 0 | 0
19/03/04 | 11:12 | 3280.8 | 2742.1 | 114530 | 168.68 | 56801 | -166.18 | 26.658 | 0 | 19.306 | 1.3134 | 0.023275 | 0 | 0 | 0
19/03/04 | 11:12 | 3217.1 | 2689.6 | 115480 | 169.23 | 55447 | -178.79 | 25.355 | 0 | 19.146 | 1.3025 | 0.021957 | 0 | 0 | 0
19/03/04 | 11:12 | 3113.9 | 2525.4 | 115210 | 166.21 | 54716 | -181.93 | 24.261 | 0 | 19.1 | 1.2993 | 0.021058 | 0 | 0 | 0
19/03/04 | 11:12 | 3068.8 | 2412.5 | 114860 | 162.57 | 55784 | -189.19 | 25.152 | 0 | 19.213 | 1.307 | 0.021898 | 0 | 0 | 0
19/03/04 | 11:12 | 3037.1 | 2457.7 | 115820 | 162.73 | 55752 | -188 | 25.774 | 0 | 19.17 | 1.3041 | 0.022252 | 0 | 0 | 0
19/03/04 | 11:12 | 2928.7 | 2265 | 116000 | 161.3 | 54812 | -192.4 | 26.072 | 0 | 19.097 | 1.2991 | 0.022476 | 0 | 0 | 0
19/03/04 | 11:12 | 2857.7 | 2173.1 | 116130 | 162.04 | 54763 | -192.81 | 25.038 | 0 | 19.084 | 1.2982 | 0.021561 | 0 | 0 | 0
19/03/04 | 11:12 | 2823.6 | 2111 | 116170 | 163.14 | 54701 | -198.4 | 24.755 | 0 | 19.063 | 1.2968 | 0.02131 | 0 | 0 | 0
19/03/04 | 11:12 | 2767.9 | 2085.5 | 116370 | 163.76 | 54384 | -199.43 | 23.217 | 0 | 19.034 | 1.2948 | 0.019951 | 0 | 0 | 0
19/03/04 | 11:12 | 2734.8 | 2012.1 | 116350 | 163.64 | 54359 | -203.62 | 25.857 | 0 | 19.037 | 1.295 | 0.022223 | 0 | 0 | 0
19/03/04 | 11:12 | 2690.8 | 1976.5 | 116450 | 163.84 | 54356 | -202.24 | 25.262 | 0 | 19.037 | 1.295 | 0.021694 | 0 | 0 | 0
19/03/04 | 11:12 | 2619.4 | 1876.5 | 116810 | 162.79 | 54314 | -202.53 | 25.737 | 0 | 19.026 | 1.2943 | 0.022034 | 0 | 0 | 0
19/03/04 | 11:12 | 2526.4 | 1793.8 | 117540 | 163.82 | 53559 | -203.45 | 25.594 | 0 | 18.945 | 1.2888 | 0.021774 | 0 | 0 | 0
19/03/04 | 11:12 | 2452.7 | 1663.3 | 117250 | 163.81 | 53534 | -204.61 | 25.215 | 0 | 18.96 | 1.2898 | 0.021505 | 0 | 0 | 0
Mode 4
Date | Time | CO-L | CO-H, | CO2 | NO/NOx | O2 | THC | ECO2 | AFR | Lambda | EGR | CH4 | N/A | N/A | N/A
|  | ppm | ppm | ppm | ppm | ppm | ppm C | ppm |  |  | % | "?"
19/03/04 | 11:16 | 3143.4 | 2539.1 | 104740 | 90.77 | 69689 | 1188.4 | 32.52 | 0 | 20.659 | 1.4053 | 0.031052 | 0 | 0 | 0
19/03/04 | 11:16 | 3163.2 | 2581 | 105150 | 90.852 | 68929 | 1224.9 | 31.218 | 0 | 20.554 | 1.3982 | 0.029689 | 0 | 0 | 0
19/03/04 | 11:16 | 3185.3 | 2628.8 | 105380 | 91.286 | 68451 | 1306.7 | 31.434 | 0 | 20.481 | 1.3932 | 0.029829 | 0 | 0 | 0
19/03/04 | 11:16 | 3161.4 | 2628.5 | 105290 | 91.951 | 68225 | 1303.6 | 32.857 | 0 | 20.469 | 1.3924 | 0.031209 | 0 | 0 | 0
19/03/04 | 11:16 | 3110.5 | 2515.6 | 104550 | 92.667 | 69060 | 1283.6 | 31.988 | 0 | 20.598 | 1.4013 | 0.030594 | 0 | 0 | 0
19/03/04 | 11:16 | 3125.9 | 2506.8 | 104560 | 93.252 | 69780 | 1290.9 | 33.249 | 0 | 20.66 | 1.4054 | 0.031798 | 0 | 0 | 0
19/03/04 | 11:16 | 3156.7 | 2573.6 | 104910 | 93.679 | 69367 | 1326.5 | 35.652 | 0 | 20.589 | 1.4006 | 0.033985 | 0 | 0 | 0
19/03/04 | 11:16 | 3157.4 | 2579.3 | 105100 | 94.01 | 68851 | 1317.5 | 31.861 | 0 | 20.533 | 1.3968 | 0.030316 | 0 | 0 | 0
19/03/04 | 11:16 | 3156.4 | 2571.5 | 104970 | 93.226 | 68849 | 1255.1 | 35.275 | 0 | 20.554 | 1.3982 | 0.033605 | 0 | 0 | 0
19/03/04 | 11:16 | 3164.1 | 2576.8 | 104990 | 93.421 | 69070 | 1239.5 | 32.204 | 0 | 20.577 | 1.3998 | 0.030675 | 0 | 0 | 0
19/03/04 | 11:16 | 3178.4 | 2604.8 | 105120 | 93.768 | 69030 | 1253 | 30.586 | 0 | 20.561 | 1.3987 | 0.029095 | 0 | 0 | 0
19/03/04 | 11:16 | 3180 | 2611.9 | 105030 | 93.502 | 68802 | 1225.3 | 30.862 | 0 | 20.548 | 1.3978 | 0.029385 | 0 | 0 | 0
19/03/04 | 11:16 | 3178.5 | 2613.2 | 105020 | 94.259 | 68869 | 1251 | 31.277 | 0 | 20.548 | 1.3978 | 0.029782 | 0 | 0 | 0
19/03/04 | 11:16 | 3175.6 | 2588.4 | 104930 | 94.738 | 69007 | 1250.4 | 33.821 | 0 | 20.567 | 1.3991 | 0.032233 | 0 | 0 | 0
19/03/04 | 11:16 | 3164.4 | 2578.7 | 104810 | 95.715 | 69172 | 1287.2 | 31.539 | 0 | 20.585 | 1.4003 | 0.030092 | 0 | 0 | 0
19/03/04 | 11:16 | 3148.3 | 2592.2 | 104780 | 96.219 | 69262 | 1269.8 | 29.813 | 0 | 20.6 | 1.4014 | 0.028455 | 0 | 0 | 0
19/03/04 | 11:16 | 3151 | 2561.1 | 104920 | 94.843 | 69085 | 1281.2 | 30.986 | 0 | 20.576 | 1.3997 | 0.029532 | 0 | 0 | 0
19/03/04 | 11:16 | 3170.4 | 2582.1 | 105090 | 93.826 | 68920 | 1288.5 | 33.438 | 0 | 20.546 | 1.3977 | 0.031818 | 0 | 0 | 0
19/03/04 | 11:16 | 3185.4 | 2620.5 | 105000 | 94.366 | 68920 | 1155.7 | 30.658 | 0 | 20.571 | 1.3994 | 0.029198 | 0 | 0 | 0
19/03/04 | 11:16 | 3198.1 | 2633.9 | 105100 | 95.754 | 69127 | 1295.3 | 33.821 | 0 | 20.556 | 1.3984 | 0.032178 | 0 | 0 | 0
19/03/04 | 11:16 | 3211.1 | 2646.3 | 105370 | 95.841 | 68603 | 1468 | 32.527 | 0 | 20.462 | 1.392 | 0.030869 | 0 | 0 | 0
19/03/04 | 11:16 | 3169.4 | 2642.5 | 104220 | 94.66 | 68637 | 1527.8 | 33.798 | 0 | 20.521 | 1.396 | 0.032424 | 0 | 0 | 0
19/03/04 | 11:16 | 3052.8 | 2474 | 99834 | 95.859 | 72310 | 1711.4 | 33.216 | 0 | 21.104 | 1.4356 | 0.033291 | 0 | 0 | 0
19/03/04 | 11:17 | 2947.5 | 2316.4 | 95787 | 97.249 | 78575 | 2012.7 | 36.858 | 0 | 21.936 | 1.4923 | 0.038491 | 0 | 0 | 0
19/03/04 | 11:17 | 2875.6 | 2205.5 | 93934 | 94.292 | 83133 | 2345.2 | 40.165 | 0 | 22.462 | 1.528 | 0.042762 | 0 | 0 | 0
19/03/04 | 11:17 | 2825.1 | 2140.1 | 93590 | 90.206 | 84469 | 2326.6 | 40.811 | 0 | 22.595 | 1.5371 | 0.043606 | 0 | 0 | 0
19/03/04 | 11:17 | 2776.5 | 2097.6 | 92213 | 87.034 | 84866 | 2651.7 | 42.371 | 0 | 22.681 | 1.5429 | 0.045948 | 0 | 0 | 0
19/03/04 | 11:17 | 2677.3 | 1999.2 | 87066 | 84.94 | 88959 | 3009.7 | 45.761 | 0 | 23.502 | 1.5988 | 0.052624 | 0 | 0 | 0
19/03/04 | 11:17 | 2423.7 | 1803.9 | 80355 | 82.82 | 96961 | 3255.2 | 47.958 | 0 | 25.111 | 1.7083 | 0.059777 | 0 | 0 | 0
19/03/04 | 11:17 | 2078 | 1397.5 | 69576 | 77.57 | 108280 | 3300 | 54.946 | 0 | 28.21 | 1.919 | 0.079185 | 0 | 0 | 0
19/03/04 | 11:17 | 1940.3 | 1202.8 | 63790 | 69.27 | 121830 | 3594.2 | 61.495 | 0 | 31.165 | 2.1201 | 0.096456 | 0 | 0 | 0
19/03/04 | 11:17 | 1911.5 | 1205.5 | 63691 | 62.493 | 125850 | 3773.6 | 63.794 | 0 | 31.693 | 2.156 | 0.10016 | 0 | 0 | 0
19/03/04 | 11:17 | 1870.3 | 1170 | 63427 | 58.681 | 125530 | 3575.1 | 64.95 | 0 | 31.819 | 2.1645 | 0.10242 | 0 | 0 | 0
19/03/04 | 11:17 | 1898.4 | 1154.2 | 63096 | 57.616 | 126790 | 3272.3 | 63.868 | 0 | 32.215 | 2.1915 | 0.10122 | 0 | 0 | 0
19/03/04 | 11:17 | 2037.4 | 1260.7 | 66362 | 57.582 | 125390 | 2666.2 | 62.757 | 0 | 31.448 | 2.1393 | 0.094708 | 0 | 0 | 0
19/03/04 | 11:17 | 2173.5 | 1407.5 | 72443 | 58.161 | 118820 | 2429.1 | 59.539 | 0 | 29.333 | 1.9954 | 0.082203 | 0 | 0 | 0
19/03/04 | 11:17 | 2297.4 | 1518.4 | 78813 | 60.669 | 110290 | 2335 | 51.494 | 0 | 27.191 | 1.8497 | 0.065428 | 0 | 0 | 0
19/03/04 | 11:17 | 2426.9 | 1663.4 | 85958 | 65.436 | 101200 | 2303.3 | 47.925 | 0 | 25.187 | 1.7134 | 0.05582 | 0 | 0 | 0
19/03/04 | 11:17 | 2534.3 | 1764.6 | 92802 | 71.347 | 91351 | 2216.2 | 43.851 | 0 | 23.437 | 1.5944 | 0.04731 | 0 | 0 | 0
19/03/04 | 11:17 | 2634.1 | 1873 | 97246 | 76.731 | 83279 | 2076 | 37.909 | 0 | 22.277 | 1.5155 | 0.039016 | 0 | 0 | 0
19/03/04 | 11:17 | 2731.1 | 1992.4 | 99735 | 80.586 | 78336 | 2053.6 | 36.008 | 0 | 21.614 | 1.4704 | 0.036099 | 0 | 0 | 0
19/03/04 | 11:17 | 2796.4 | 2089.3 | 100750 | 83.435 | 75559 | 2147.8 | 36.39 | 0 | 21.257 | 1.4461 | 0.03612 | 0 | 0 | 0
19/03/04 | 11:17 | 2803.7 | 2120.2 | 100470 | 84.484 | 74814 | 2272.8 | 35.302 | 0 | 21.179 | 1.4407 | 0.035136 | 0 | 0 | 0
19/03/04 | 11:17 | 2770.3 | 2067.1 | 97922 | 84.323 | 76597 | 2355.4 | 36.975 | 0 | 21.502 | 1.4627 | 0.037765 | 0 | 0 | 0
19/03/04 | 11:17 | 2724.6 | 2031.6 | 95117 | 83.956 | 80399 | 2462.1 | 38.037 | 0 | 22.055 | 1.5003 | 0.039992 | 0 | 0 | 0
19/03/04 | 11:17 | 2682 | 1968.7 | 91703 | 83.225 | 84578 | 2550.8 | 42.553 | 0 | 22.733 | 1.5465 | 0.046391 | 0 | 0 | 0
19/03/04 | 11:17 | 2645.5 | 1925.9 | 88898 | 81.446 | 89354 | 2572.5 | 43.407 | 0 | 23.48 | 1.5973 | 0.048832 | 0 | 0 | 0
19/03/04 | 11:17 | 2623.1 | 1893.5 | 87521 | 80.448 | 92123 | 2665.9 | 47.206 | 0 | 23.887 | 1.625 | 0.053938 | 0 | 0 | 0
19/03/04 | 11:17 | 2608.2 | 1883.9 | 87228 | 79.727 | 93497 | 2551.9 | 45.757 | 0 | 24.097 | 1.6392 | 0.052457 | 0 | 0 | 0
19/03/04 | 11:17 | 2584.9 | 1847.4 | 86977 | 78.703 | 93605 | 2673.5 | 46.123 | 0 | 24.106 | 1.6399 | 0.05303 | 0 | 0 | 0
19/03/04 | 11:17 | 2568.9 | 1837.2 | 86692 | 76.744 | 94031 | 2637.4 | 45.334 | 0 | 24.194 | 1.6459 | 0.052294 | 0 | 0 | 0
19/03/04 | 11:17 | 2559.8 | 1824.6 | 86429 | 76.716 | 94424 | 2698.5 | 46.542 | 0 | 24.25 | 1.6496 | 0.05385 | 0 | 0 | 0
19/03/04 | 11:17 | 2554.5 | 1804.3 | 86833 | 76.54 | 94438 | 2736.3 | 45.535 | 0 | 24.2 | 1.6462 | 0.05244 | 0 | 0 | 0
19/03/04 | 11:17 | 2543.7 | 1807.9 | 86440 | 76.33 | 94111 | 2706.6 | 46.59 | 0 | 24.215 | 1.6473 | 0.053896 | 0 | 0 | 0
19/03/04 | 11:17 | 2520.4 | 1785.2 | 86247 | 76.23 | 94759 | 2617.4 | 47.74 | 0 | 24.334 | 1.6554 | 0.055352 | 0 | 0 | 0
19/03/04 | 11:17 | 2509.4 | 1764.5 | 86195 | 74.684 | 94781 | 2715.8 | 46.873 | 0 | 24.317 | 1.6542 | 0.05438 | 0 | 0 | 0
19/03/04 | 11:17 | 2508.4 | 1771.4 | 85588 | 73.394 | 95213 | 2757.4 | 45.737 | 0 | 24.419 | 1.6611 | 0.05344 | 0 | 0 | 0
19/03/04 | 11:17 | 2503.8 | 1772.7 | 85707 | 73.132 | 95826 | 2768 | 45.344 | 0 | 24.471 | 1.6647 | 0.052906 | 0 | 0 | 0
19/03/04 | 11:17 | 2479 | 1745 | 85983 | 73.921 | 95412 | 2775.6 | 47.74 | 0 | 24.398 | 1.6598 | 0.055523 | 0 | 0 | 0
19/03/04 | 11:17 | 2482.2 | 1732.2 | 86005 | 74.53 | 95355 | 2742.9 | 45.313 | 0 | 24.398 | 1.6597 | 0.052685 | 0 | 0 | 0
19/03/04 | 11:17 | 2498.1 | 1753.2 | 86419 | 74.292 | 95003 | 2651.3 | 48.339 | 0 | 24.337 | 1.6556 | 0.055935 | 0 | 0 | 0
19/03/04 | 11:17 | 2505.5 | 1759.3 | 86209 | 74.221 | 94617 | 2817.6 | 45.894 | 0 | 24.272 | 1.6511 | 0.053236 | 0 | 0 | 0
19/03/04 | 11:17 | 2507.1 | 1768.1 | 85969 | 74.039 | 94906 | 2584.5 | 48.294 | 0 | 24.391 | 1.6592 | 0.056176 | 0 | 0 | 0
19/03/04 | 11:17 | 2498.4 | 1772.4 | 86022 | 73.744 | 95381 | 2143.7 | 48.46 | 0 | 24.557 | 1.6706 | 0.056335 | 0 | 0 | 0
19/03/04 | 11:17 | 2489.2 | 1743.8 | 85817 | 73.105 | 94997 | 1928.7 | 47.6 | 0 | 24.598 | 1.6733 | 0.055467 | 0 | 0 | 0
19/03/04 | 11:17 | 2504 | 1738.5 | 85469 | 73.539 | 95764 | 2152.7 | 45.752 | 0 | 24.657 | 1.6774 | 0.053533 | 0 | 0 | 0
19/03/04 | 11:17 | 2493.7 | 1750.6 | 86729 | 75.853 | 95575 | 2435.5 | 45.604 | 0 | 24.425 | 1.6616 | 0.052581 | 0 | 0 | 0
19/03/04 | 11:17 | 2444.6 | 1711.2 | 89029 | 79.058 | 92832 | 2670.8 | 46.034 | 0 | 23.843 | 1.622 | 0.051717 | 0 | 0 | 0
19/03/04 | 11:17 | 2424 | 1666.3 | 90076 | 82.774 | 90584 | 2713.3 | 43.789 | 0 | 23.498 | 1.5985 | 0.048614 | 0 | 0 | 0
19/03/04 | 11:17 | 2440.5 | 1678.1 | 89311 | 85.9 | 90173 | 2707.1 | 43.661 | 0 | 23.526 | 1.6004 | 0.048894 | 0 | 0 | 0
19/03/04 | 11:17 | 2453.1 | 1717.8 | 87983 | 85.441 | 91845 | 2779.4 | 45.09 | 0 | 23.811 | 1.6198 | 0.051254 | 0 | 0 | 0
19/03/04 | 11:17 | 2452 | 1717.3 | 86771 | 82.932 | 93225 | 2969.7 | 47.163 | 0 | 24.032 | 1.6348 | 0.05435 | 0 | 0 | 0
19/03/04 | 11:17 | 2451.4 | 1691.9 | 86395 | 79.757 | 94582 | 2894.8 | 47.307 | 0 | 24.237 | 1.6488 | 0.054758 | 0 | 0 | 0
19/03/04 | 11:17 | 2446.6 | 1688.2 | 86121 | 77.649 | 94986 | 2692.7 | 47.477 | 0 | 24.365 | 1.6575 | 0.055128 | 0 | 0 | 0
19/03/04 | 11:17 | 2454.5 | 1701.6 | 85582 | 76.085 | 95309 | 2718 | 45.311 | 0 | 24.45 | 1.6633 | 0.052942 | 0 | 0 | 0
19/03/04 | 11:17 | 2481.3 | 1747.7 | 85359 | 74.401 | 96102 | 2754.5 | 47.037 | 0 | 24.547 | 1.6699 | 0.055105 | 0 | 0 | 0
19/03/04 | 11:17 | 2489.2 | 1755.2 | 86215 | 74.823 | 95498 | 2780.2 | 46.727 | 0 | 24.38 | 1.6585 | 0.054199 | 0 | 0 | 0
19/03/04 | 11:17 | 2471.3 | 1733.9 | 86466 | 74.773 | 94714 | 2410.8 | 46.409 | 0 | 24.369 | 1.6578 | 0.053674 | 0 | 0 | 0
19/03/04 | 11:17 | 2462.9 | 1725.8 | 86125 | 74.624 | 94823 | 2544.3 | 47.505 | 0 | 24.384 | 1.6587 | 0.055158 | 0 | 0 | 0
19/03/04 | 11:17 | 2456.6 | 1714.7 | 85968 | 74.599 | 95232 | 2604.1 | 46.676 | 0 | 24.43 | 1.6619 | 0.054297 | 0 | 0 | 0
19/03/04 | 11:17 | 2434.2 | 1690.8 | 85770 | 75.033 | 95571 | 2662.5 | 47.137 | 0 | 24.477 | 1.6651 | 0.054959 | 0 | 0 | 0
19/03/04 | 11:17 | 2420.6 | 1663.1 | 86073 | 74.796 | 95441 | 2550.3 | 47.593 | 0 | 24.462 | 1.6641 | 0.055294 | 0 | 0 | 0
19/03/04 | 11:17 | 2417.7 | 1672.9 | 86237 | 75.437 | 95105 | 2592.8 | 46.756 | 0 | 24.397 | 1.6597 | 0.054218 | 0 | 0 | 0
19/03/04 | 11:17 | 2422.7 | 1667.5 | 85834 | 76.882 | 95159 | 2588.5 | 46.365 | 0 | 24.447 | 1.6631 | 0.054017 | 0 | 0 | 0
19/03/04 | 11:18 | 2433.6 | 1677.8 | 85844 | 77.775 | 95678 | 2658.2 | 46.637 | 0 | 24.482 | 1.6654 | 0.054327 | 0 | 0 | 0
19/03/04 | 11:18 | 2430.3 | 1691.1 | 86125 | 77.866 | 95348 | 2589.8 | 48.137 | 0 | 24.434 | 1.6622 | 0.055892 | 0 | 0 | 0
19/03/04 | 11:18 | 2424.6 | 1679.9 | 86293 | 77.85 | 94953 | 2591.6 | 45.695 | 0 | 24.374 | 1.6581 | 0.052953 | 0 | 0 | 0
19/03/04 | 11:18 | 2447.9 | 1686.8 | 86358 | 76.569 | 95004 | 2550.1 | 47.52 | 0 | 24.379 | 1.6585 | 0.055026 | 0 | 0 | 0
19/03/04 | 11:18 | 2443.7 | 1702.3 | 86437 | 77.263 | 94595 | 2657.9 | 45.261 | 0 | 24.299 | 1.653 | 0.052362 | 0 | 0 | 0
19/03/04 | 11:18 | 2422 | 1684.7 | 85790 | 78.449 | 95106 | 2737.6 | 44.733 | 0 | 24.406 | 1.6603 | 0.052142 | 0 | 0 | 0
19/03/04 | 11:18 | 2413.9 | 1659.2 | 85908 | 77.363 | 95550 | 2665.2 | 47.315 | 0 | 24.463 | 1.6641 | 0.055074 | 0 | 0 | 0
19/03/04 | 11:18 | 2414.4 | 1643.9 | 86214 | 76.874 | 95255 | 2735.6 | 47.988 | 0 | 24.378 | 1.6584 | 0.05566 | 0 | 0 | 0
19/03/04 | 11:18 | 2419.9 | 1659.1 | 86090 | 79.092 | 95040 | 2547.1 | 46.404 | 0 | 24.418 | 1.6611 | 0.0539 | 0 | 0 | 0
19/03/04 | 11:18 | 2412.8 | 1679.9 | 85790 | 78.436 | 95333 | 2778.4 | 47.706 | 0 | 24.421 | 1.6613 | 0.055608 | 0 | 0 | 0
19/03/04 | 11:18 | 2411.9 | 1667.7 | 85707 | 76.748 | 95782 | 2757.3 | 46.838 | 0 | 24.485 | 1.6657 | 0.054649 | 0 | 0 | 0
19/03/04 | 11:18 | 2424.1 | 1667.7 | 85865 | 75.659 | 95758 | 2572.7 | 47.286 | 0 | 24.513 | 1.6676 | 0.055074 | 0 | 0 | 0
19/03/04 | 11:18 | 2430.5 | 1673.5 | 85821 | 76.562 | 95393 | 2815.2 | 45.853 | 0 | 24.412 | 1.6607 | 0.053429 | 0 | 0 | 0
19/03/04 | 11:18 | 2444.5 | 1703.6 | 85402 | 79.415 | 96028 | 2730.3 | 47.068 | 0 | 24.547 | 1.6699 | 0.055114 | 0 | 0 | 0
19/03/04 | 11:18 | 2444.2 | 1719 | 85816 | 80.078 | 95947 | 2679.1 | 46.598 | 0 | 24.507 | 1.6671 | 0.0543 | 0 | 0 | 0
19/03/04 | 11:18 | 2429.5 | 1672.1 | 86113 | 80.046 | 95519 | 2514.4 | 45.227 | 0 | 24.475 | 1.665 | 0.05252 | 0 | 0 | 0
19/03/04 | 11:18 | 2439.7 | 1672.7 | 86252 | 79.802 | 95198 | 2571 | 47.665 | 0 | 24.408 | 1.6604 | 0.055264 | 0 | 0 | 0
19/03/04 | 11:18 | 2448.6 | 1719.2 | 86320 | 78.678 | 94917 | 2499.2 | 48.475 | 0 | 24.387 | 1.659 | 0.056156 | 0 | 0 | 0
19/03/04 | 11:18 | 2435.3 | 1717.3 | 86325 | 78.285 | 95174 | 2887.4 | 47.746 | 0 | 24.314 | 1.654 | 0.05531 | 0 | 0 | 0
19/03/04 | 11:18 | 2429.8 | 1689.9 | 86536 | 77.675 | 94849 | 2770.1 | 47.538 | 0 | 24.288 | 1.6523 | 0.054935 | 0 | 0 | 0
19/03/04 | 11:18 | 2409.6 | 1663.4 | 86651 | 77.629 | 94780 | 2695.5 | 47.058 | 0 | 24.292 | 1.6525 | 0.054308 | 0 | 0 | 0
19/03/04 | 11:18 | 2391.3 | 1645.5 | 86102 | 78.119 | 94760 | 2741.5 | 44.54 | 0 | 24.339 | 1.6557 | 0.051732 | 0 | 0 | 0
19/03/04 | 11:18 | 2400.6 | 1650.2 | 85280 | 77.681 | 95859 | 2780.2 | 45.289 | 0 | 24.536 | 1.6691 | 0.053105 | 0 | 0 | 0
19/03/04 | 11:18 | 2416.8 | 1656.2 | 85739 | 76.934 | 96286 | 2929.6 | 47.835 | 0 | 24.49 | 1.666 | 0.05579 | 0 | 0 | 0
19/03/04 | 11:18 | 2420.4 | 1676.8 | 86023 | 77.055 | 95401 | 2823.2 | 47.594 | 0 | 24.39 | 1.6592 | 0.055327 | 0 | 0 | 0
19/03/04 | 11:18 | 2422.8 | 1681.7 | 86095 | 77.041 | 95333 | 2852.6 | 45.938 | 0 | 24.367 | 1.6576 | 0.053357 | 0 | 0 | 0
19/03/04 | 11:18 | 2416.8 | 1658.9 | 85858 | 76.632 | 95272 | 2744.1 | 45.071 | 0 | 24.416 | 1.661 | 0.052491 | 0 | 0 | 0
19/03/04 | 11:18 | 2417.1 | 1646.9 | 85373 | 76.799 | 96032 | 2637.8 | 45.486 | 0 | 24.581 | 1.6722 | 0.053279 | 0 | 0 | 0
19/03/04 | 11:18 | 2423.5 | 1659.2 | 85433 | 76.917 | 96165 | 2721 | 48.223 | 0 | 24.565 | 1.6711 | 0.056445 | 0 | 0 | 0
19/03/04 | 11:18 | 2435.5 | 1689.5 | 85816 | 76.135 | 96111 | 2697.8 | 48.309 | 0 | 24.521 | 1.6681 | 0.056299 | 0 | 0 | 0
19/03/04 | 11:18 | 2433.9 | 1706.5 | 86424 | 75.404 | 95297 | 2815.4 | 48.633 | 0 | 24.336 | 1.6555 | 0.056273 | 0 | 0 | 0
19/03/04 | 11:18 | 2427.8 | 1697.4 | 86684 | 75.518 | 94547 | 3102.8 | 48.06 | 0 | 24.153 | 1.6431 | 0.055442 | 0 | 0 | 0
19/03/04 | 11:18 | 2432.3 | 1681.9 | 86648 | 75.858 | 94530 | 2987.2 | 46.749 | 0 | 24.184 | 1.6452 | 0.053952 | 0 | 0 | 0
19/03/04 | 11:18 | 2442.1 | 1687.5 | 86726 | 76.13 | 94537 | 2864 | 47.176 | 0 | 24.208 | 1.6468 | 0.054397 | 0 | 0 | 0
19/03/04 | 11:18 | 2461 | 1716 | 86181 | 75.37 | 94473 | 2758.1 | 46.563 | 0 | 24.283 | 1.6519 | 0.05403 | 0 | 0 | 0
19/03/04 | 11:18 | 2473.4 | 1752.8 | 85465 | 75.975 | 95334 | 2756.1 | 47.57 | 0 | 24.452 | 1.6634 | 0.055661 | 0 | 0 | 0
Mode 5
Date | Time | CO-L | CO-H, | CO2 | NO/NOx | O2 | THC | ECO2 | AFR | Lambda | EGR | CH4 | N/A | N/A | N/A
|  | ppm | ppm | ppm | ppm | ppm | ppm C | ppm |  |  | % | "?"
19/03/04 | 11:21 | 345.2 | 165.84 | 26566 | 104.59 | 176690 | 1707.1 | 90.673 | 0 | 75.109 | 5.1094 | 0.3413 | 0 | 0 | 0
19/03/04 | 11:21 | 344.13 | 173.55 | 26792 | 103.67 | 176260 | 1458.4 | 88.535 | 0 | 75.139 | 5.1115 | 0.33047 | 0 | 0 | 0
19/03/04 | 11:21 | 339.96 | 178.05 | 26471 | 101.81 | 175820 | 1459.7 | 89.742 | 0 | 75.677 | 5.1481 | 0.33904 | 0 | 0 | 0
19/03/04 | 11:21 | 343.72 | 183.36 | 26491 | 101.57 | 176270 | 1562.1 | 87.637 | 0 | 75.511 | 5.1368 | 0.33083 | 0 | 0 | 0
19/03/04 | 11:21 | 341.7 | 186.44 | 26796 | 104.71 | 175820 | 1361.5 | 88.705 | 0 | 75.237 | 5.1182 | 0.33105 | 0 | 0 | 0
19/03/04 | 11:21 | 335.52 | 173.12 | 26386 | 106.5 | 175980 | 1588.2 | 88.758 | 0 | 75.583 | 5.1417 | 0.33635 | 0 | 0 | 0
19/03/04 | 11:21 | 336.49 | 160.49 | 26540 | 105.33 | 176490 | 1753.1 | 87.264 | 0 | 74.993 | 5.1016 | 0.32878 | 0 | 0 | 0
19/03/04 | 11:21 | 332.97 | 158.08 | 26727 | 106.07 | 176080 | 1420.8 | 89.378 | 0 | 75.336 | 5.1249 | 0.3344 | 0 | 0 | 0
19/03/04 | 11:21 | 333.48 | 159.58 | 26408 | 105.91 | 176310 | 1770.1 | 89.736 | 0 | 75.174 | 5.1138 | 0.33981 | 0 | 0 | 0
19/03/04 | 11:21 | 339.43 | 167.84 | 26780 | 106.3 | 176350 | 1671.7 | 89.622 | 0 | 74.647 | 5.078 | 0.33469 | 0 | 0 | 0
19/03/04 | 11:21 | 334.24 | 167.91 | 26733 | 106.09 | 175690 | 1410.8 | 89.373 | 0 | 75.213 | 5.1166 | 0.33435 | 0 | 0 | 0
19/03/04 | 11:21 | 338.04 | 176.11 | 26380 | 101.77 | 176400 | 1797.8 | 89.313 | 0 | 75.184 | 5.1146 | 0.33857 | 0 | 0 | 0
19/03/04 | 11:21 | 341.29 | 194.35 | 26833 | 101.75 | 176130 | 1769.9 | 86.759 | 0 | 74.208 | 5.0482 | 0.32334 | 0 | 0 | 0
19/03/04 | 11:21 | 333.19 | 178.54 | 26616 | 103.96 | 175930 | 1543.7 | 87.707 | 0 | 75.197 | 5.1154 | 0.32954 | 0 | 0 | 0
19/03/04 | 11:21 | 337.45 | 166.48 | 26575 | 102.5 | 176350 | 1750.2 | 88.963 | 0 | 74.882 | 5.094 | 0.33479 | 0 | 0 | 0
19/03/04 | 11:21 | 341.47 | 184.38 | 27001 | 103.87 | 175890 | 1560.9 | 89.18 | 0 | 74.313 | 5.0553 | 0.33029 | 0 | 0 | 0
19/03/04 | 11:21 | 334.65 | 188.63 | 26573 | 102.43 | 175860 | 1695.7 | 88.446 | 0 | 74.863 | 5.0927 | 0.33291 | 0 | 0 | 0
19/03/04 | 11:21 | 334.69 | 178.72 | 26384 | 98.754 | 176210 | 1934.2 | 88.683 | 0 | 74.758 | 5.0856 | 0.33612 | 0 | 0 | 0
19/03/04 | 11:21 | 331.85 | 171.79 | 26492 | 100.44 | 176290 | 1630.9 | 88.263 | 0 | 75.361 | 5.1266 | 0.33317 | 0 | 0 | 0
19/03/04 | 11:21 | 330.05 | 176.35 | 26078 | 99.087 | 176490 | 1791.4 | 90.411 | 0 | 75.899 | 5.1632 | 0.34671 | 0 | 0 | 0
19/03/04 | 11:21 | 337.29 | 186.39 | 26308 | 96.343 | 176720 | 2039.2 | 89.612 | 0 | 74.813 | 5.0893 | 0.34067 | 0 | 0 | 0
19/03/04 | 11:21 | 336.37 | 178 | 26530 | 97.216 | 176440 | 1542 | 88.545 | 0 | 75.556 | 5.1399 | 0.33376 | 0 | 0 | 0
19/03/04 | 11:21 | 336.26 | 166.82 | 26216 | 96.078 | 176300 | 1838.3 | 88.188 | 0 | 75.395 | 5.1289 | 0.3364 | 0 | 0 | 0
19/03/04 | 11:21 | 343.46 | 180.99 | 26523 | 96.918 | 176520 | 1781.6 | 88.495 | 0 | 74.95 | 5.0987 | 0.33369 | 0 | 0 | 0
19/03/04 | 11:21 | 339.48 | 193.33 | 26598 | 98.494 | 176230 | 1652.5 | 88.63 | 0 | 75.039 | 5.1047 | 0.33323 | 0 | 0 | 0
19/03/04 | 11:21 | 337.57 | 183.45 | 26305 | 96.442 | 176260 | 2187.5 | 91.787 | 0 | 74.276 | 5.0528 | 0.34894 | 0 | 0 | 0
19/03/04 | 11:21 | 340.58 | 177.44 | 26614 | 99.451 | 176320 | 1937.3 | 90.353 | 0 | 74.298 | 5.0543 | 0.33949 | 0 | 0 | 0
19/03/04 | 11:21 | 336.99 | 170.55 | 26322 | 100.53 | 176250 | 1777.2 | 90.169 | 0 | 75.309 | 5.1231 | 0.3426 | 0 | 0 | 0
19/03/04 | 11:21 | 345.82 | 181.46 | 26220 | 98.405 | 176650 | 2300.5 | 90.007 | 0 | 74.278 | 5.0529 | 0.34329 | 0 | 0 | 0
19/03/04 | 11:21 | 351.63 | 196.95 | 26657 | 98.463 | 176380 | 1970.1 | 89.648 | 0 | 74.12 | 5.0422 | 0.33631 | 0 | 0 | 0
19/03/04 | 11:21 | 344.22 | 185.68 | 26311 | 96.416 | 176190 | 1955.7 | 89.282 | 0 | 74.825 | 5.0901 | 0.33938 | 0 | 0 | 0
19/03/04 | 11:21 | 346.92 | 178.24 | 26179 | 95.43 | 176790 | 2266.4 | 90.443 | 0 | 74.494 | 5.0676 | 0.3455 | 0 | 0 | 0
19/03/04 | 11:21 | 350.73 | 184.76 | 26439 | 95.065 | 176480 | 1704.8 | 89.352 | 0 | 75.299 | 5.1224 | 0.33795 | 0 | 0 | 0
19/03/04 | 11:21 | 349.81 | 190.16 | 26098 | 89.712 | 176540 | 1921.6 | 89.41 | 0 | 75.475 | 5.1344 | 0.34259 | 0 | 0 | 0
19/03/04 | 11:21 | 357.2 | 185.56 | 26210 | 90.248 | 177050 | 2318.8 | 89.979 | 0 | 74.363 | 5.0587 | 0.34328 | 0 | 0 | 0
19/03/04 | 11:21 | 354.17 | 174.99 | 26494 | 94.244 | 176360 | 1787.2 | 89.788 | 0 | 74.916 | 5.0963 | 0.3389 | 0 | 0 | 0
19/03/04 | 11:21 | 350.63 | 167.65 | 26099 | 94.005 | 176470 | 2148.5 | 89.854 | 0 | 74.85 | 5.0918 | 0.34429 | 0 | 0 | 0
19/03/04 | 11:21 | 362.11 | 177.87 | 26384 | 96.742 | 176720 | 2484 | 89.453 | 0 | 73.462 | 4.9974 | 0.33902 | 0 | 0 | 0
19/03/04 | 11:21 | 360.12 | 196.37 | 26358 | 98.176 | 176340 | 1995.8 | 90.024 | 0 | 74.637 | 5.0773 | 0.34155 | 0 | 0 | 0
19/03/04 | 11:21 | 360.51 | 201.34 | 25900 | 94.896 | 176770 | 2297.2 | 89.971 | 0 | 74.96 | 5.0993 | 0.3474 | 0 | 0 | 0
19/03/04 | 11:21 | 371.16 | 199.12 | 26276 | 94.022 | 176680 | 2189.5 | 90.046 | 0 | 74.399 | 5.0612 | 0.3427 | 0 | 0 | 0
19/03/04 | 11:21 | 368.25 | 207.1 | 26154 | 93.749 | 176380 | 2142.6 | 89.725 | 0 | 74.676 | 5.08 | 0.34309 | 0 | 0 | 0
19/03/04 | 11:21 | 367.43 | 200.33 | 25777 | 90.171 | 176950 | 2560.6 | 91.21 | 0 | 74.577 | 5.0732 | 0.35384 | 0 | 0 | 0
19/03/04 | 11:21 | 371.87 | 192.64 | 26070 | 88.697 | 176760 | 2004 | 88.136 | 0 | 75.345 | 5.1255 | 0.3381 | 0 | 0 | 0
19/03/04 | 11:21 | 371.66 | 188.23 | 25932 | 87.127 | 176590 | 2123.6 | 86.188 | 0 | 75.262 | 5.1199 | 0.33237 | 0 | 0 | 0
19/03/04 | 11:21 | 382.93 | 201.79 | 26006 | 87.426 | 176970 | 2315.8 | 90.368 | 0 | 74.706 | 5.082 | 0.34749 | 0 | 0 | 0
19/03/04 | 11:21 | 383.8 | 213.75 | 26160 | 91.062 | 176490 | 1859.8 | 89.296 | 0 | 75.411 | 5.13 | 0.34134 | 0 | 0 | 0
19/03/04 | 11:21 | 377.96 | 201.87 | 25785 | 90.21 | 176770 | 2450 | 91.362 | 0 | 74.761 | 5.0858 | 0.35434 | 0 | 0 | 0
19/03/04 | 11:21 | 387.02 | 195.24 | 25965 | 90.666 | 177080 | 2553.6 | 89.848 | 0 | 74.207 | 5.0481 | 0.3461 | 0 | 0 | 0
19/03/04 | 11:21 | 384.46 | 190.48 | 26069 | 92.655 | 176530 | 2127.9 | 88.142 | 0 | 74.91 | 5.0959 | 0.3381 | 0 | 0 | 0
19/03/04 | 11:21 | 387.24 | 195.33 | 25625 | 92.714 | 177050 | 2502.1 | 89.135 | 0 | 75.039 | 5.1047 | 0.34785 | 0 | 0 | 0
19/03/04 | 11:21 | 404.86 | 221.88 | 25809 | 93.783 | 177350 | 2344.1 | 91.309 | 0 | 75.13 | 5.1109 | 0.35378 | 0 | 0 | 0
19/03/04 | 11:21 | 407.64 | 224.49 | 25881 | 90.481 | 176870 | 2111 | 89.517 | 0 | 75.416 | 5.1304 | 0.3459 | 0 | 0 | 0
19/03/04 | 11:21 | 413.68 | 215.97 | 25668 | 89.419 | 177140 | 2618.5 | 89.058 | 0 | 74.618 | 5.0761 | 0.34698 | 0 | 0 | 0
19/03/04 | 11:21 | 421.29 | 228.83 | 25865 | 92.556 | 176870 | 2316.7 | 88.746 | 0 | 74.879 | 5.0938 | 0.34311 | 0 | 0 | 0
19/03/04 | 11:21 | 415.94 | 233.28 | 25579 | 93.15 | 176870 | 2431.6 | 89.923 | 0 | 75.195 | 5.1153 | 0.35155 | 0 | 0 | 0
19/03/04 | 11:22 | 427.18 | 222.94 | 25496 | 92.602 | 177470 | 2732.1 | 90.669 | 0 | 74.76 | 5.0857 | 0.35562 | 0 | 0 | 0
19/03/04 | 11:22 | 439.76 | 232.52 | 25694 | 94.196 | 177320 | 2228.7 | 91.166 | 0 | 75.588 | 5.1421 | 0.35482 | 0 | 0 | 0
19/03/04 | 11:22 | 438.37 | 226.06 | 25370 | 92.626 | 177190 | 2656.2 | 91.959 | 0 | 75.105 | 5.1092 | 0.36247 | 0 | 0 | 0
19/03/04 | 11:22 | 454.95 | 235.04 | 25397 | 93.067 | 177600 | 3004.2 | 91.615 | 0 | 74.247 | 5.0508 | 0.36075 | 0 | 0 | 0
19/03/04 | 11:22 | 459.89 | 246.18 | 25457 | 95.363 | 177280 | 2463.2 | 89.179 | 0 | 75.412 | 5.1301 | 0.35031 | 0 | 0 | 0
19/03/04 | 11:22 | 467.39 | 243.58 | 25216 | 93.408 | 177420 | 2910.2 | 89.814 | 0 | 74.775 | 5.0867 | 0.35618 | 0 | 0 | 0
19/03/04 | 11:22 | 494.6 | 251.25 | 25458 | 94.291 | 177630 | 2925.5 | 91.064 | 0 | 74.241 | 5.0504 | 0.35771 | 0 | 0 | 0
19/03/04 | 11:22 | 498.13 | 256.24 | 25406 | 95.419 | 177330 | 2559.8 | 89.807 | 0 | 75.188 | 5.1148 | 0.35348 | 0 | 0 | 0
19/03/04 | 11:22 | 504.49 | 256.35 | 24923 | 93.399 | 177610 | 3135.2 | 89.302 | 0 | 74.784 | 5.0873 | 0.35832 | 0 | 0 | 0
19/03/04 | 11:22 | 526.49 | 281.25 | 25057 | 91.271 | 177900 | 2993.3 | 91.228 | 0 | 74.926 | 5.097 | 0.36409 | 0 | 0 | 0
19/03/04 | 11:22 | 526.04 | 291.67 | 25016 | 88.897 | 177840 | 2789.5 | 88.604 | 0 | 75.529 | 5.138 | 0.35418 | 0 | 0 | 0
19/03/04 | 11:22 | 542.65 | 288.08 | 24808 | 88.431 | 178090 | 3489 | 91.926 | 0 | 74.186 | 5.0466 | 0.37054 | 0 | 0 | 0
19/03/04 | 11:22 | 566.69 | 291.99 | 24921 | 92.452 | 178100 | 2983 | 90.245 | 0 | 75.219 | 5.117 | 0.36213 | 0 | 0 | 0
19/03/04 | 11:22 | 566.1 | 289.47 | 24727 | 92.899 | 178190 | 3176.9 | 88.162 | 0 | 75.149 | 5.1122 | 0.35654 | 0 | 0 | 0
19/03/04 | 11:22 | 596.3 | 295.17 | 24630 | 91.827 | 178450 | 3806.6 | 90.015 | 0 | 73.74 | 5.0163 | 0.36546 | 0 | 0 | 0
19/03/04 | 11:22 | 622.66 | 314.04 | 24700 | 93.121 | 178500 | 2969.6 | 90.697 | 0 | 75.734 | 5.152 | 0.3672 | 0 | 0 | 0
19/03/04 | 11:22 | 621.67 | 309.86 | 24418 | 90.024 | 178690 | 3753.2 | 93.116 | 0 | 74.341 | 5.0572 | 0.38133 | 0 | 0 | 0
19/03/04 | 11:22 | 653.73 | 337.34 | 24411 | 89.441 | 178860 | 3905.6 | 91.481 | 0 | 73.948 | 5.0305 | 0.37477 | 0 | 0 | 0
19/03/04 | 11:22 | 666.06 | 359.94 | 24484 | 89.43 | 178920 | 3114.8 | 90.708 | 0 | 75.853 | 5.16 | 0.37049 | 0 | 0 | 0
19/03/04 | 11:22 | 672.09 | 340.88 | 24179 | 86.847 | 179190 | 3795.5 | 90.525 | 0 | 74.786 | 5.0875 | 0.3744 | 0 | 0 | 0
19/03/04 | 11:22 | 713.11 | 362.68 | 24257 | 88.991 | 179050 | 3727.6 | 92.085 | 0 | 74.666 | 5.0793 | 0.37962 | 0 | 0 | 0
19/03/04 | 11:22 | 716.45 | 375.32 | 24135 | 89.995 | 179200 | 3184.3 | 91.71 | 0 | 76.405 | 5.1977 | 0.38 | 0 | 0 | 0
19/03/04 | 11:22 | 727.89 | 375.27 | 23923 | 86.166 | 179260 | 3980.3 | 89.817 | 0 | 74.736 | 5.0841 | 0.37544 | 0 | 0 | 0
19/03/04 | 11:22 | 761.75 | 399.27 | 24130 | 87.987 | 179260 | 3754.3 | 92.355 | 0 | 74.817 | 5.0896 | 0.38271 | 0 | 0 | 0
19/03/04 | 11:22 | 755.46 | 390.83 | 24124 | 87.526 | 179210 | 3557 | 92.614 | 0 | 75.34 | 5.1252 | 0.38391 | 0 | 0 | 0
19/03/04 | 11:22 | 774.74 | 401.35 | 24075 | 87.488 | 179420 | 3959.6 | 90.188 | 0 | 74.415 | 5.0622 | 0.37461 | 0 | 0 | 0
19/03/04 | 11:22 | 805.26 | 441.75 | 24164 | 92.68 | 179260 | 3303.3 | 91.557 | 0 | 75.829 | 5.1584 | 0.3789 | 0 | 0 | 0
19/03/04 | 11:22 | 801.65 | 434.98 | 23938 | 91.011 | 179350 | 3927.9 | 90.851 | 0 | 74.701 | 5.0817 | 0.37956 | 0 | 0 | 0
19/03/04 | 11:22 | 824.47 | 428.47 | 23956 | 90.706 | 179380 | 4212.7 | 91.223 | 0 | 73.885 | 5.0262 | 0.3808 | 0 | 0 | 0
19/03/04 | 11:22 | 840.24 | 439.04 | 24058 | 96.42 | 179110 | 3468.6 | 90.59 | 0 | 75.481 | 5.1348 | 0.37655 | 0 | 0 | 0
19/03/04 | 11:22 | 844.19 | 439.34 | 23792 | 98.007 | 179540 | 3962.4 | 92.735 | 0 | 74.881 | 5.094 | 0.38978 | 0 | 0 | 0
19/03/04 | 11:22 | 884.27 | 467.5 | 23770 | 98.074 | 179860 | 3989.5 | 90.727 | 0 | 74.877 | 5.0937 | 0.38168 | 0 | 0 | 0
19/03/04 | 11:22 | 892.86 | 491.25 | 23707 | 96.556 | 179740 | 3439.1 | 90.98 | 0 | 76.418 | 5.1985 | 0.38378 | 0 | 0 | 0
19/03/04 | 11:22 | 897.16 | 481.7 | 23561 | 92.687 | 180030 | 4304.8 | 91.752 | 0 | 74.526 | 5.0698 | 0.38943 | 0 | 0 | 0
19/03/04 | 11:22 | 924.78 | 499.23 | 23751 | 95.112 | 179710 | 4143.9 | 91.34 | 0 | 74.377 | 5.0596 | 0.38457 | 0 | 0 | 0
19/03/04 | 11:22 | 920.09 | 498.35 | 23774 | 98.583 | 179310 | 3787.7 | 89.803 | 0 | 75.125 | 5.1105 | 0.37775 | 0 | 0 | 0
19/03/04 | 11:22 | 929.48 | 488.12 | 23604 | 99.641 | 179780 | 4525.3 | 90.893 | 0 | 73.707 | 5.0141 | 0.38506 | 0 | 0 | 0
19/03/04 | 11:22 | 961.08 | 510.67 | 23616 | 102.59 | 179910 | 3872.6 | 90.225 | 0 | 75.358 | 5.1264 | 0.38206 | 0 | 0 | 0
19/03/04 | 11:22 | 964.01 | 513.12 | 23461 | 100.51 | 179930 | 4072.6 | 94.272 | 0 | 75.151 | 5.1123 | 0.40186 | 0 | 0 | 0
19/03/04 | 11:22 | 986.84 | 527.06 | 23393 | 97.035 | 180170 | 4457.9 | 94.64 | 0 | 74.321 | 5.0558 | 0.40457 | 0 | 0 | 0
19/03/04 | 11:22 | 996.97 | 545.74 | 23520 | 98.276 | 179770 | 3854.8 | 93.614 | 0 | 75.468 | 5.1339 | 0.39803 | 0 | 0 | 0
19/03/04 | 11:22 | 988.9 | 530.58 | 23349 | 98.462 | 179650 | 4362.9 | 91.35 | 0 | 74.47 | 5.066 | 0.39123 | 0 | 0 | 0
19/03/04 | 11:22 | 1023 | 545.89 | 23333 | 100.03 | 180150 | 4493.4 | 88.941 | 0 | 74.264 | 5.0519 | 0.38118 | 0 | 0 | 0
19/03/04 | 11:22 | 1034.9 | 562.87 | 23403 | 101.2 | 180100 | 3820.3 | 87.752 | 0 | 75.837 | 5.159 | 0.37496 | 0 | 0 | 0
19/03/04 | 11:22 | 1036.7 | 537.26 | 23242 | 98.847 | 179950 | 4597 | 91.143 | 0 | 74.082 | 5.0396 | 0.39216 | 0 | 0 | 0
19/03/04 | 11:22 | 1073.5 | 568 | 23280 | 99.046 | 180240 | 4253 | 93.093 | 0 | 74.917 | 5.0964 | 0.39987 | 0 | 0 | 0
19/03/04 | 11:22 | 1063.9 | 585.36 | 23250 | 98.966 | 180100 | 3898 | 92.408 | 0 | 75.893 | 5.1628 | 0.39746 | 0 | 0 | 0
19/03/04 | 11:22 | 1058.8 | 571.63 | 23088 | 97.441 | 180090 | 4818.8 | 92.577 | 0 | 73.828 | 5.0223 | 0.40098 | 0 | 0 | 0
19/03/04 | 11:22 | 1069 | 577.47 | 23231 | 100.14 | 180180 | 4154.2 | 92.394 | 0 | 75.268 | 5.1203 | 0.39772 | 0 | 0 | 0
19/03/04 | 11:22 | 1056.7 | 558.98 | 23153 | 101.27 | 180260 | 4352 | 93.266 | 0 | 74.971 | 5.1001 | 0.40281 | 0 | 0 | 0
19/03/04 | 11:22 | 1084.4 | 565.05 | 22996 | 101.08 | 180620 | 4871.2 | 91.501 | 0 | 74.005 | 5.0343 | 0.39787 | 0 | 0 | 0
19/03/04 | 11:22 | 1107.6 | 602.01 | 23105 | 102.03 | 180340 | 4011.8 | 92.739 | 0 | 75.88 | 5.1619 | 0.40138 | 0 | 0 | 0
19/03/04 | 11:22 | 1093.6 | 589.05 | 22872 | 98.576 | 180390 | 4481.6 | 91.098 | 0 | 75.177 | 5.1141 | 0.39834 | 0 | 0 | 0
19/03/04 | 11:22 | 1111 | 598.05 | 22696 | 97.086 | 180940 | 5111.2 | 92.732 | 0 | 74.062 | 5.0382 | 0.4086 | 0 | 0 | 0
19/03/04 | 11:22 | 1112.1 | 615.03 | 22829 | 96.874 | 180850 | 4130.2 | 90.328 | 0 | 76.33 | 5.1925 | 0.39568 | 0 | 0 | 0
19/03/04 | 11:22 | 1111 | 605.99 | 22712 | 95.391 | 180580 | 4511.4 | 91.507 | 0 | 75.464 | 5.1336 | 0.40293 | 0 | 0 | 0
19/03/04 | 11:22 | 1149.5 | 627.29 | 22681 | 97.275 | 180900 | 4575.7 | 93.364 | 0 | 75.39 | 5.1286 | 0.41164 | 0 | 0 | 0
19/03/04 | 11:22 | 1145.6 | 634.74 | 22735 | 97.247 | 180710 | 3966.6 | 93.658 | 0 | 76.854 | 5.2282 | 0.41196 | 0 | 0 | 0
19/03/04 | 11:22 | 1130.7 | 611.13 | 22591 | 93.045 | 180760 | 4839.7 | 92.897 | 0 | 74.873 | 5.0934 | 0.4112 | 0 | 0 | 0
19/03/04 | 11:22 | 1140.1 | 618.6 | 22754 | 95.542 | 180920 | 4590.3 | 93.356 | 0 | 75.228 | 5.1176 | 0.41029 | 0 | 0 | 0
19/03/04 | 11:22 | 1118 | 617.24 | 22737 | 98.857 | 180500 | 4256.5 | 91.365 | 0 | 76.054 | 5.1738 | 0.40184 | 0 | 0 | 0
19/03/04 | 11:23 | 1118.5 | 597.4 | 22627 | 98.174 | 180530 | 4506.3 | 93.006 | 0 | 75.628 | 5.1448 | 0.41104 | 0 | 0 | 0
19/03/04 | 11:23 | 1148.1 | 629.2 | 22782 | 102.26 | 180500 | 4090.2 | 93.377 | 0 | 76.338 | 5.1931 | 0.40987 | 0 | 0 | 0
19/03/04 | 11:23 | 1140.3 | 619.53 | 22581 | 103.42 | 180820 | 4334.3 | 93.667 | 0 | 76.245 | 5.1868 | 0.41476 | 0 | 0 | 0

## Raw Fuel Flow Data
Raw Fuel Flow in grams/hr
| Mode 1 | Mode 2 | Mode 3 | Mode 4 | Mode 5
| 18099.498 | 6015.145 | 4256.8662 | 3143.1187 | 631.2737
| 14485.3262 | 6010.8828 | 4243.7656 | 3137.2021 | 634.2597
| 16508.9316 | 6014.2222 | 4220.7778 | 3137.8826 | 632.0708
| 13561.1387 | 6048.9346 | 4218.8169 | 3141.3064 | 629.94
| 17076.2227 | 6072.9922 | 4208.6318 | 3134.4534 | 631.4518
| 15961.498 | 6094.002 | 4201.7202 | 3130.4011 | 636.9524
| 16119.5078 | 6095.1011 | 4198.7119 | 3147.6851 | 638.4086
| 15997.5107 | 6094.3115 | 4189.3975 | 3162.2961 | 632.1768
| 18139.9941 | 6088.6631 | 4182.04 | 3165.7227 | 634.8094
| 21107.2539 | 6083.8682 | 4166.3394 | 3163.7544 | 641.6296
| 22801.7441 | 6081.582 | 4149.7891 | 3162.2781 | 640.4875
| 22131.0742 | 6073.0972 | 4150.063 | 3159.3394 | 641.4607
| 20561.5312 | 6058.2295 | 4159.2676 | 3159.7644 | 652.8338
| 19747.0977 | 6050.7271 | 4190.9902 | 3151.6646 | 659.0119
| 19396.1191 | 6050.2534 | 4226.4331 | 3157.0151 | 659.0777
| 16432.9043 | 6049.6348 | 4259.0356 | 3159.0427 | 653.8079
| 18664.7168 | 6042.8472 | 4276.8857 | 3164.0908 | 655.442
| 20333.9082 | 6034.9883 | 4302.5542 | 3156.8279 | 651.5814
| 20753.0039 | 6023.0317 | 4342.3921 | 3163.4866 | 661.7744
| 20387.1641 | 6020.1611 | 4364.1821 | 3151.2053 | 662.7748
| 19763.1387 | 6021.7515 | 4381.9512 | 3149.3442 | 667.9536
| 19391.8867 | 6016.7651 | 4413.3877 | 3134.593 | 669.1058
| 18025.6289 | 6016.0679 | 4430.7603 | 3112.395 | 678.1634
| 18931.5645 | 6013.0234 | 4450.1768 | 3099.3594 | 659.7053
| 18602.1406 | 6004.6841 | 4453.9082 | 3073.8987 | 674.7415
| 19533.1875 | 5998.8955 | 4456.6147 | 3042.0217 | 695.2775
| 19710.2168 | 5999.4707 | 4458.561 | 2983.8564 | 704.4886
| 17180.7988 | 5991.4854 | 4461.2842 | 2869.209 | 711.27
| 20166.6621 | 5993.7158 | 4453.376 | 2730.459 | 753.7242
| 17172.6172 | 5983.229 | 4455.0601 | 2604.5146 | 829.032
| 20048.6387 | 5982.7383 | 4452.7993 | 2487.2439 | 1248.9469
| 20590.2344 | 5981.3423 | 4451.292 | 2402.1833 | 1554.4446
| 19589.041 | 5984.2373 | 4452.5654 | 2359.8906 | 1650.1921
| 18405.9941 | 5981.2661 | 4459.7622 | 2348.2703 | 1648.7526
| 19684.8711 | 5973.041 | 4472.0293 | 2350.5188 | 1630.5459
| 20852.4766 | 5969.2729 | 4475.3052 | 2373.2341 | 1599.1786
| 19379.4473 | 5973.5312 | 4489.709 | 2421.5244 | 1569.1797
| 18223.623 | 5972.3457 | 4486.9282 | 2454.3286 | 1534.1337
| 20546.543 | 5962.9917 | 4489.4297 | 2479.8528 | 1492.8782
| 20894.791 | 5968.5371 | 4501.7134 | 2509.6887 | 1464.9137
| 20737.1348 | 5964.8174 | 4491.4263 | 2535.0618 | 1422.5651
| 20027.4062 | 5966.0361 | 4500.293 | 2552.8762 | 1386.2271
| 19489.6836 | 5979.1816 | 4502.0181 | 2570.8567 | 1349.0979
| 19226.4316 | 5976.7529 | 4502.9131 | 2583.4429 | 1323.4891
| 18440.0332 | 5971.7974 | 4505.6582 | 2588.9077 | 1279.1533
| 17716.4004 | 5964.9233 | 4503.0688 | 2586.1663 | 1232.3419
| 18210.3086 | 5961.5312 | 4498.854 | 2566.2151 | 1197.066
| 16422.4102 | 5960.0884 | 4498.2456 | 2558.2361 | 1172.892
| 19760.5996 | 5967.2183 | 4492.9912 | 2553.7139 | 1149.261
| 19107.2383 | 5968.0171 | 4490.9102 | 2550.3245 | 1129.2821
| 21139.7148 | 5965.0776 | 4480.4844 | 2560.2852 | 1099.4891
| 20026.4707 | 5964.144 | 4474.7363 | 2559.6531 | 1088.0253
| 15839.4307 | 5958.5806 | 4462.9458 | 2560.0652 | 1069.9686
| 21011.1445 | 5953.2729 | 4462.5679 | 2559.0845 | 1060.7247
| 17076.1738 | 5963.2607 | 4449.1206 | 2549.1226 | 1051.5364
| 18600.5586 | 5960.144 | 4437.5303 | 2536.4399 | 1031.3601
| 21437.9785 | 5967.3315 | 4432.2432 | 2537.834 | 1007.5918
| 17007.2734 | 5965.417 | 4421.207 | 2543.3481 | 1004.0397
| 20932.2227 | 5967.834 | 4417.2554 | 2551.7866 | 1008.2194
| 22428.5195 | 5952.0439 | 4408.8071 | 2549.552 | 1001.0606
| 21064.4941 | 5950.9453 | 4402.3462 | 2550.7366 | 994.2621
| 15855.6045 | 5950.0552 | 4393.8042 | 2549.7917 | 971.533
|  | 5952.2036 | 4391.248 | 2539.9895 | 958.6589
|  | 5956.957 | 4386.3301 | 2559.2329 | 939.5283
|  | 5955.7725 | 4374.3467 | 2565.2588 | 917.256
|  | 5970.6421 | 4362.3452 | 2564.7998 | 909.7226
|  | 5975.2676 | 4355.1167 | 2573.9102 | 887.5714
|  | 5989.9062 | 4347.0884 | 2581.6992 | 867.0247
|  | 6014.5034 | 4340.1646 | 2590.9092 | 858.8384
|  | 6011.4312 | 4326.7563 | 2591.7107 | 851.0001
|  | 6013.5742 | 4319.1465 | 2588.1372 | 835.4785
|  | 6009.6167 | 4316.2236 | 2585.1917 | 824.3479
|  | 6017.9194 | 4321.9087 | 2592.7214 | 818.8411
|  | 6021.2939 | 4324.9336 | 2595.9595 | 810.1749
|  | 6021.0132 | 4323.853 | 2597.113 | 789.0889
|  | 6026.7603 | 4332.0518 | 2599.2773 | 793.6041
|  | 6032.3223 | 4332.1187 | 2599.6587 | 790.3135
|  | 6041.7559 | 4329.2544 | 2605.3313 | 774.6104
|  | 6043.7656 | 4329.7969 | 2607.8379 | 781.4795
|  | 6047.3452 | 4338.9673 | 2610.7017 | 781.5131
|  | 6047.9434 | 4348.1167 | 2609.0247 | 769.0036
|  | 6058.8843 | 4346.0596 | 2611.5869 | 753.4319
|  | 6065.9424 | 4348.4683 | 2618.3809 | 752.7967
|  | 6069.6221 | 4350.2153 | 2616.7695 | 751.9402
|  | 6068.2319 | 4351.3013 | 2613.3032 | 748.3105
|  | 6077.8032 | 4351.2271 | 2619.5264 | 746.1281
|  | 6080.8955 | 4354.4961 | 2623.2742 | 730.0859
|  | 6081.1807 | 4355.8501 | 2624.4963 | 716.9933
|  | 6086.5244 | 4350.5825 | 2630.0425 | 715.9824
|  | 6087.7812 | 4345.8281 | 2635.9272 | 714.0766
|  | 6086.1787 | 4338.5649 | 2636.5725 | 708.5781
|  | 6086.6016 | 4338.4072 | 2626.2786 | 710.283
|  | 6077.1265 | 4338.5981 | 2626.0361 | 694.1224
|  | 6076.1313 | 4338.416 | 2629.178 | 686.8544
|  | 6081.6855 | 4346.0898 | 2632.3079 | 661.9919
|  | 6080.5898 | 4332.2002 | 2632.3777 | 650.8185
|  | 6108.8652 | 4335.5396 | 2630.1274 | 652.9694
|  | 6108.5518 | 4339.8281 | 2631.3662 | 646.9167
|  | 6089.8843 | 4332.7471 | 2634.8135 | 644.6241
|  | 6090.4521 | 4328.0742 | 2635.533 | 637.2831
|  | 6095.6899 | 4331.8511 | 2630.7092 | 651.1222
|  | 6104.9707 | 4331.7603 | 2632.1907 | 643.4781
|  | 6111.041 | 4325.6582 | 2643.179 | 648.0696
|  | 6127.8682 | 4329.312 | 2640.1208 | 639.7997
|  | 6128.2236 | 4326.3452 | 2644.4607 | 640.3397
|  | 6131.2632 | 4324.4336 | 2650.4565 | 635.0778
|  | 6132.0176 | 4319.8008 | 2649.0886 | 626.4329
|  | 6132.7656 | 4314.5361 | 2652.187 | 628.7286
|  | 6133.4429 | 4319.8711 | 2652.1477 | 633.5071
|  | 6130.5278 | 4315.4277 | 2649.7512 | 634.0239
|  | 6130.7598 | 4315.6421 | 2655.2368 | 636.7225
|  | 6128.0435 | 4327.144 | 2653.9414 | 636.7442
|  | 6137.1924 | 4324.8174 | 2654.5098 | 623.3624
|  | 6132.9302 | 4320.1133 | 2651.9026 | 629.9165
|  | 6140.4478 | 4320.5859 | 2653.1272 | 624.9939
|  | 6154.0327 | 4322.8027 | 2657.1926 | 621.7717
|  | 6156.8813 | 4317.0005 | 2665.0801 | 616.8925
|  | 6157.8633 | 4318.3457 | 2664.2461 | 621.4215
|  | 6152.1313 | 4315.0396 | 2663.5457 | 620.4744
|  | 6149.5845 | 4310.1172 | 2664.0156 | 624.2892
|  | 6149.812 | 4315.5791 | 2665.2573 | 625.6726
|  |  | 4320.1143 | 2664.3499
Average | 18990.4489 | 6038.3734 | 4361.2925 | 2707.1766 | 852.1737
grams/hr | Mode 1 | Mode 2 | Mode 3 | Mode 4 | Mode 5

## Raw Engine Data
Raw Engine Data
Mode 1 |  |  |  | Mode 2 |  |  |  | Mode 3 |  |  |  | Mode 4 |  |  |  | Mode 5 |  |  |  | Power Sweep
Time | Engine Speed | Torque | Horsepower | Time | Engine Speed | Torque | Horsepower | Time | Engine Speed | Torque | Horsepower | Time | Engine Speed | Torque | Horsepower | Time | Engine Speed | Torque | Horsepower | Time | Engine Speed | Torque | Horsepower
(Seconds) | rpm | N-m | Kw | (Seconds) | rpm | N-m | Kw | (Seconds) | rpm | N-m | Kw | (Seconds) | rpm | N-m | Kw | (Seconds) | rpm | N-m | Kw | (Seconds) | rpm | N-m | Kw
0 | 7099 | 60.42 | 60.6 | 0 | 6029 | 25.62 | 30.26 | 0 | 5205 | 12.5 | 17.09 | 0 | 4570 | 9.018 | 14.05 | 0 | 1302 | 0.064 | 0.35 | 0 | 6010 | 38.9 | 46.1
0.1 | 7106 | 60.32 | 60.45 | 0.1 | 6021 | 25.71 | 30.41 | 0.1 | 5262 | 13.13 | 17.77 | 0.1 | 4590 | 9.084 | 14.09 | 0.1 | 1275 | 0.073 | 0.41 | 0.1 | 6023 | 39.93 | 47.21
0.21 | 7110 | 60.3 | 60.39 | 0.2 | 6009 | 25.85 | 30.63 | 0.2 | 5328 | 13.98 | 18.69 | 0.2 | 4610 | 9.144 | 14.12 | 0.2 | 1246 | 0.086 | 0.49 | 0.2 | 6027 | 40.94 | 48.37
0.31 | 7112 | 60.32 | 60.39 | 0.3 | 5995 | 26.02 | 30.91 | 0.3 | 5388 | 14.88 | 19.67 | 0.3 | 4623 | 9.21 | 14.19 | 0.3 | 1228 | 0.104 | 0.6 | 0.3 | 6018 | 41.48 | 49.08
0.41 | 7115 | 60.4 | 60.45 | 0.4 | 5980 | 26.18 | 31.17 | 0.4 | 5424 | 15.63 | 20.52 | 0.4 | 4626 | 9.278 | 14.28 | 0.4 | 1224 | 0.119 | 0.69 | 0.4 | 6001 | 41.37 | 49.09
0.51 | 7117 | 60.57 | 60.6 | 0.5 | 5967 | 26.18 | 31.24 | 0.5 | 5428 | 16.11 | 21.14 | 0.5 | 4619 | 9.302 | 14.34 | 0.5 | 1232 | 0.125 | 0.72 | 0.5 | 5988 | 41.35 | 49.16
0.61 | 7120 | 60.69 | 60.7 | 0.6 | 5958 | 26.34 | 31.48 | 0.6 | 5402 | 16.19 | 21.34 | 0.6 | 4609 | 9.312 | 14.39 | 0.6 | 1240 | 0.121 | 0.69 | 0.6 | 5995 | 41.35 | 49.11
0.71 | 7120 | 60.86 | 60.86 | 0.7 | 5953 | 26.52 | 31.72 | 0.7 | 5352 | 15.89 | 21.14 | 0.7 | 4602 | 9.311 | 14.41 | 0.7 | 1243 | 0.116 | 0.66 | 0.7 | 6027 | 41.68 | 49.24
0.81 | 7120 | 60.94 | 60.95 | 0.8 | 5952 | 26.56 | 31.78 | 0.805 | 5291 | 15.26 | 20.54 | 0.8 | 4601 | 9.279 | 14.36 | 0.8 | 1243 | 0.117 | 0.67 | 0.8 | 6079 | 42.68 | 49.99
1.835 | 7115 | 60.5 | 60.56 | 0.9 | 5951 | 26.78 | 32.04 | 0.905 | 5235 | 14.47 | 19.69 | 0.9 | 4607 | 9.305 | 14.38 | 0.9 | 1250 | 0.122 | 0.69 | 0.9 | 6135 | 43.72 | 50.75
1.935 | 7103 | 60.59 | 60.75 | 1.005 | 5952 | 26.93 | 32.21 | 1.005 | 5192 | 13.72 | 18.81 | 1 | 4616 | 9.34 | 14.41 | 1 | 1264 | 0.121 | 0.68 | 1 | 6179 | 44.86 | 51.7
2.035 | 7074 | 60.57 | 60.97 | 1.105 | 5956 | 27 | 32.28 | 1.105 | 5170 | 13.12 | 18.07 | 1.1 | 4623 | 9.368 | 14.43 | 1.1 | 1279 | 0.109 | 0.61 | 1.1 | 6197 | 45.67 | 52.48
2.135 | 7034 | 60.18 | 60.92 | 1.205 | 5966 | 27.4 | 32.7 | 1.205 | 5175 | 12.81 | 17.63 | 1.2 | 4627 | 9.373 | 14.42 | 1.2 | 1283 | 0.094 | 0.52 | 1.2 | 6187 | 45.59 | 52.47
2.235 | 7000 | 59.56 | 60.59 | 1.305 | 5982 | 27.73 | 33 | 1.305 | 5206 | 12.79 | 17.49 | 1.3 | 4628 | 9.344 | 14.38 | 1.3 | 1275 | 0.087 | 0.49 | 1.3 | 6158 | 44.98 | 52.02
2.335 | 6988 | 58.94 | 60.06 | 1.405 | 5999 | 27.81 | 33 | 1.405 | 5258 | 13.06 | 17.69 | 1.4 | 4628 | 9.289 | 14.29 | 1.4 | 1264 | 0.094 | 0.53 | 1.4 | 6129 | 44.03 | 51.16
2.435 | 6996 | 58.67 | 59.72 | 1.505 | 6010 | 27.68 | 32.8 | 1.505 | 5320 | 13.57 | 18.16 | 2.48 | 4609 | 9.782 | 15.11 | 1.5 | 1261 | 0.109 | 0.62 | 1.51 | 6117 | 43.23 | 50.33
2.535 | 7013 | 58.82 | 59.72 | 1.605 | 6010 | 27.24 | 32.27 | 1.605 | 5377 | 14.25 | 18.87 | 2.58 | 4599 | 9.476 | 14.67 | 1.6 | 1273 | 0.123 | 0.69 | 1.61 | 6138 | 43.43 | 50.38
2.635 | 7025 | 59.23 | 60.04 | 1.705 | 6001 | 26.88 | 31.9 | 1.705 | 5415 | 15 | 19.72 | 2.68 | 4587 | 9.316 | 14.46 | 1.7 | 1295 | 0.132 | 0.73 | 1.71 | 6188 | 44.28 | 50.95
2.735 | 7029 | 59.67 | 60.45 | 1.805 | 5990 | 26.92 | 32 | 1.805 | 5427 | 15.61 | 20.49 | 2.78 | 4578 | 9.287 | 14.45 | 1.8 | 1323 | 0.135 | 0.73 | 1.81 | 6257 | 45.83 | 52.15
2.835 | 7029 | 59.95 | 60.73 | 1.905 | 5986 | 27.29 | 32.46 | 1.905 | 5412 | 16.01 | 21.06 | 2.88 | 4571 | 9.371 | 14.6 | 1.9 | 1350 | 0.134 | 0.71 | 1.91 | 6328 | 47.59 | 53.55
2.935 | 7027 | 60.02 | 60.82 | 2.005 | 5991 | 27.72 | 32.94 | 2.005 | 5372 | 16 | 21.21 | 2.98 | 4568 | 9.509 | 14.82 | 2 | 1371 | 0.131 | 0.68 | 2.01 | 6382 | 49.03 | 54.71
3.035 | 7022 | 59.83 | 60.67 | 2.105 | 6003 | 27.93 | 33.14 | 2.105 | 5313 | 15.59 | 20.9 | 3.08 | 4567 | 9.596 | 14.96 | 2.1 | 1386 | 0.125 | 0.64 | 2.11 | 6404 | 49.79 | 55.37
3.135 | 7013 | 59.49 | 60.41 | 2.205 | 6016 | 27.8 | 32.91 | 2.205 | 5245 | 14.9 | 20.23 | 3.18 | 4569 | 9.64 | 15.02 | 2.2 | 1394 | 0.116 | 0.59 | 2.21 | 6395 | 49.72 | 55.37
3.235 | 7006 | 59.16 | 60.13 | 2.305 | 6025 | 27.35 | 32.32 | 2.305 | 5184 | 14.06 | 19.31 | 3.28 | 4574 | 9.636 | 15 | 2.3 | 1395 | 0.107 | 0.55 | 2.31 | 6373 | 49.09 | 54.85
3.335 | 7007 | 59.01 | 59.97 | 2.405 | 6029 | 26.92 | 31.8 | 2.405 | 5148 | 13.28 | 18.37 | 3.38 | 4581 | 9.592 | 14.91 | 2.4 | 1390 | 0.099 | 0.51 | 2.435 | 6361 | 48.43 | 54.21
3.435 | 7017 | 59.14 | 60.01 | 2.505 | 6027 | 26.88 | 31.75 | 2.505 | 5146 | 12.73 | 17.61 | 3.48 | 4588 | 9.535 | 14.8 | 2.5 | 1379 | 0.089 | 0.46 | 2.535 | 6382 | 48.6 | 54.23
3.535 | 7034 | 59.51 | 60.24 | 2.605 | 6022 | 27.34 | 32.33 | 2.605 | 5175 | 12.49 | 17.18 | 3.58 | 4593 | 9.467 | 14.68 | 2.6 | 1359 | 0.077 | 0.41 | 2.635 | 6419 | 49.33 | 54.73
3.635 | 7047 | 59.93 | 60.55 | 2.705 | 6013 | 27.99 | 33.15 | 2.705 | 5223 | 12.6 | 17.18 | 3.68 | 4595 | 9.422 | 14.6 | 2.7 | 1330 | 0.065 | 0.35 | 2.735 | 6455 | 50.26 | 55.44
3.735 | 7056 | 60.2 | 60.76 | 2.805 | 6002 | 28.25 | 33.52 | 2.805 | 5276 | 13.01 | 17.56 | 3.785 | 4595 | 9.393 | 14.56 | 2.8 | 1296 | 0.052 | 0.29 | 2.835 | 6477 | 50.87 | 55.93
3.835 | 7060 | 60.31 | 60.84 | 2.905 | 5992 | 27.81 | 33.05 | 2.905 | 5331 | 13.65 | 18.24 | 3.885 | 4593 | 9.391 | 14.56 | 2.9 | 1262 | 0.047 | 0.27 | 2.935 | 6487 | 51.08 | 56.07
4.84 | 7056 | 60 | 60.55 | 3.005 | 5986 | 26.72 | 31.79 | 3.005 | 5381 | 14.38 | 19.03 | 3.985 | 4590 | 9.398 | 14.58 | 3 | 1238 | 0.053 | 0.31 | 3.035 | 6500 | 51.16 | 56.04
4.94 | 7048 | 59.96 | 60.58 | 3.105 | 5986 | 25.46 | 30.29 | 3.105 | 5423 | 15.11 | 19.83 | 4.085 | 4584 | 9.339 | 14.51 | 3.1 | 1231 | 0.066 | 0.38 | 3.135 | 6522 | 51.35 | 56.06
5.04 | 7033 | 59.84 | 60.59 | 3.205 | 5989 | 24.54 | 29.19 | 3.205 | 5447 | 15.75 | 20.59 | 4.185 | 4578 | 9.227 | 14.35 | 3.2 | 1237 | 0.08 | 0.46 | 3.235 | 6553 | 51.81 | 56.3
5.14 | 7014 | 59.57 | 60.48 | 3.305 | 5993 | 24.04 | 28.56 | 3.305 | 5442 | 16.15 | 21.13 | 4.285 | 4573 | 9.087 | 14.15 | 3.3 | 1250 | 0.088 | 0.5 | 3.335 | 6584 | 52.36 | 56.63
5.24 | 6999 | 59.24 | 60.28 | 3.405 | 5998 | 23.87 | 28.34 | 3.405 | 5406 | 16.22 | 21.37 | 4.385 | 4571 | 8.993 | 14.01 | 3.4 | 1254 | 0.088 | 0.5 | 3.435 | 6607 | 52.78 | 56.89
5.34 | 6993 | 59 | 60.08 | 3.505 | 6003 | 23.92 | 28.37 | 3.505 | 5346 | 15.91 | 21.19 | 4.485 | 4571 | 9.02 | 14.05 | 3.5 | 1247 | 0.09 | 0.51 | 3.535 | 6627 | 53.05 | 57
5.44 | 6999 | 58.99 | 60.02 | 3.61 | 6008 | 24.22 | 28.7 | 3.605 | 5277 | 15.26 | 20.59 | 4.585 | 4571 | 9.128 | 14.22 | 3.6 | 1236 | 0.101 | 0.58 | 3.635 | 6648 | 53.28 | 57.08
5.54 | 7011 | 59.21 | 60.14 | 3.71 | 6015 | 24.91 | 29.49 | 3.705 | 5213 | 14.45 | 19.74 | 4.685 | 4569 | 9.267 | 14.44 | 3.7 | 1233 | 0.118 | 0.68 | 3.735 | 6674 | 53.67 | 57.27
5.64 | 7023 | 59.58 | 60.41 | 3.81 | 6023 | 25.8 | 30.51 | 3.805 | 5165 | 13.63 | 18.79 | 4.785 | 4565 | 9.341 | 14.57 | 3.8 | 1243 | 0.13 | 0.75 | 3.835 | 6706 | 54.27 | 57.62
5.74 | 7030 | 59.87 | 60.64 | 3.91 | 6029 | 26.54 | 31.35 | 3.905 | 5136 | 12.91 | 17.9 | 4.885 | 4562 | 9.329 | 14.56 | 3.9 | 1257 | 0.127 | 0.72 | 3.935 | 6741 | 55.06 | 58.17
5.84 | 7040 | 60.08 | 60.77 | 4.01 | 6034 | 26.84 | 31.67 | 4.005 | 5129 | 12.43 | 17.26 | 4.985 | 4563 | 9.287 | 14.49 | 4 | 1265 | 0.111 | 0.62 | 4.035 | 6772 | 55.82 | 58.69
5.94 | 7054 | 60.24 | 60.81 | 4.11 | 6038 | 26.67 | 31.45 | 4.105 | 5144 | 12.25 | 16.96 | 5.085 | 4570 | 9.228 | 14.38 | 4.1 | 1260 | 0.095 | 0.53 | 4.135 | 6797 | 56.45 | 59.14
6.04 | 7068 | 60.36 | 60.81 | 4.21 | 6042 | 26.3 | 31 | 4.21 | 5177 | 12.4 | 17.06 | 5.185 | 4582 | 9.229 | 14.34 | 4.2 | 1253 | 0.09 | 0.51 | 4.235 | 6817 | 56.92 | 59.46
6.14 | 7075 | 60.48 | 60.87 | 4.31 | 6045 | 26.2 | 30.86 | 4.31 | 5219 | 12.83 | 17.51 | 5.285 | 4596 | 9.288 | 14.39 | 4.3 | 1254 | 0.103 | 0.58 | 4.335 | 6834 | 57.25 | 59.66
6.24 | 7067 | 60.42 | 60.88 | 4.41 | 6046 | 26.34 | 31.03 | 4.41 | 5262 | 13.42 | 18.16 | 5.385 | 4610 | 9.351 | 14.44 | 4.4 | 1272 | 0.124 | 0.69 | 4.435 | 6849 | 57.53 | 59.81
6.34 | 7041 | 60.11 | 60.78 | 4.51 | 6046 | 26.51 | 31.23 | 4.51 | 5299 | 14.01 | 18.83 | 5.485 | 4619 | 9.442 | 14.56 | 4.5 | 1305 | 0.141 | 0.77 | 4.535 | 6862 | 57.7 | 59.88
6.44 | 7010 | 59.54 | 60.48 | 4.61 | 6045 | 26.69 | 31.44 | 4.61 | 5324 | 14.52 | 19.42 | 6.485 | 4670 | 9.844 | 15.01 | 4.6 | 1341 | 0.149 | 0.79 | 4.635 | 6871 | 57.74 | 59.84
6.54 | 6986 | 58.92 | 60.06 | 4.71 | 6045 | 26.7 | 31.45 | 4.71 | 5335 | 14.85 | 19.82 | 6.585 | 4659 | 9.688 | 14.81 | 4.7 | 1371 | 0.146 | 0.76 | 4.735 | 6875 | 57.64 | 59.7
6.64 | 6979 | 58.5 | 59.69 | 4.81 | 6047 | 26.48 | 31.18 | 4.81 | 5335 | 14.98 | 19.99 | 6.685 | 4644 | 9.642 | 14.78 | 4.8 | 1391 | 0.136 | 0.7 | 4.835 | 6880 | 57.49 | 59.5
6.74 | 6992 | 58.43 | 59.5 | 4.91 | 6050 | 26.44 | 31.12 | 4.91 | 5324 | 14.95 | 20 | 6.785 | 4628 | 9.573 | 14.73 | 4.9 | 1400 | 0.127 | 0.65 | 4.935 | 6890 | 57.42 | 59.34
6.84 | 7016 | 58.68 | 59.55 | 5.01 | 6050 | 26.73 | 31.46 | 5.01 | 5304 | 14.76 | 19.81 | 6.885 | 4614 | 9.538 | 14.72 | 5 | 1403 | 0.122 | 0.62 | 5.035 | 6909 | 57.56 | 59.32
6.94 | 7041 | 59.1 | 59.77 | 5.11 | 6043 | 27.18 | 32.02 | 5.11 | 5280 | 14.45 | 19.49 | 6.985 | 4605 | 9.472 | 14.65 | 5.1 | 1402 | 0.114 | 0.58 | 5.135 | 6933 | 57.87 | 59.44
7.04 | 7059 | 59.54 | 60.06 | 5.21 | 6027 | 27.77 | 32.81 | 5.21 | 5252 | 14.09 | 19.11 | 7.09 | 4603 | 9.406 | 14.55 | 5.2 | 1398 | 0.104 | 0.53 | 5.29 | 6973 | 58.74 | 59.98
7.14 | 7067 | 59.88 | 60.34 | 5.31 | 6002 | 28.09 | 33.32 | 5.31 | 5226 | 13.72 | 18.69 | 7.19 | 4605 | 9.437 | 14.59 | 5.3 | 1387 | 0.09 | 0.46 | 5.39 | 6983 | 59.04 | 60.21
7.24 | 7068 | 60.17 | 60.62 | 5.41 | 5974 | 27.83 | 33.17 | 5.41 | 5207 | 13.41 | 18.34 | 7.29 | 4609 | 9.44 | 14.59 | 5.4 | 1367 | 0.072 | 0.37 | 5.49 | 6982 | 59.06 | 60.24
7.34 | 7061 | 60.31 | 60.82 | 5.51 | 5947 | 27.28 | 32.66 | 5.51 | 5202 | 13.21 | 18.08 | 7.39 | 4610 | 9.441 | 14.59 | 5.5 | 1335 | 0.058 | 0.31 | 5.59 | 6983 | 58.87 | 60.04
7.44 | 7048 | 60.25 | 60.87 | 5.61 | 5925 | 26.79 | 32.2 | 5.61 | 5216 | 13.14 | 17.94 | 7.49 | 4606 | 9.451 | 14.61 | 5.6 | 1297 | 0.052 | 0.28 | 5.69 | 6998 | 58.82 | 59.85
7.54 | 7033 | 60.01 | 60.76 | 5.71 | 5909 | 26.32 | 31.72 | 5.71 | 5248 | 13.22 | 17.94 | 7.59 | 4598 | 9.41 | 14.57 | 5.7 | 1257 | 0.053 | 0.3 | 5.79 | 7026 | 59.04 | 59.84
7.64 | 7021 | 59.55 | 60.4 | 5.81 | 5897 | 26.09 | 31.51 | 5.815 | 5296 | 13.52 | 18.17 | 7.69 | 4592 | 9.425 | 14.61 | 5.8 | 1226 | 0.065 | 0.38 | 5.89 | 7054 | 59.39 | 59.95
7.74 | 7020 | 59.1 | 59.95 | 5.91 | 5892 | 25.99 | 31.41 | 5.915 | 5345 | 14.02 | 18.68 | 7.79 | 4590 | 9.477 | 14.7 | 5.9 | 1208 | 0.08 | 0.47 | 5.99 | 7066 | 59.44 | 59.9
7.84 | 7030 | 58.77 | 59.53 | 6.01 | 5894 | 25.78 | 31.14 | 6.015 | 5388 | 14.69 | 19.41 | 7.89 | 4592 | 9.508 | 14.74 | 6 | 1204 | 0.095 | 0.56 | 6.09 | 7058 | 58.91 | 59.43
7.94 | 7044 | 58.56 | 59.2 | 6.11 | 5905 | 25.76 | 31.06 | 6.115 | 5414 | 15.35 | 20.2 | 7.99 | 4598 | 9.555 | 14.8 | 6.1 | 1213 | 0.11 | 0.64 | 6.19 | 7045 | 58.05 | 58.68
8.04 | 7055 | 58.55 | 59.1 | 6.21 | 5927 | 25.88 | 31.1 | 6.215 | 5415 | 15.77 | 20.73 | 8.09 | 4601 | 9.609 | 14.87 | 6.2 | 1228 | 0.12 | 0.69 | 6.29 | 7042 | 57.11 | 57.75
8.14 | 7056 | 58.56 | 59.1 | 6.31 | 5955 | 25.95 | 31.03 | 6.315 | 5388 | 15.77 | 20.85 | 8.19 | 4600 | 9.633 | 14.91 | 6.3 | 1250 | 0.127 | 0.72 | 6.39 | 7051 | 56.3 | 56.86
8.24 | 7047 | 58.52 | 59.13 | 6.415 | 5986 | 26.2 | 31.17 | 6.415 | 5335 | 15.38 | 20.52 | 8.29 | 4597 | 9.688 | 15.01 | 6.4 | 1274 | 0.124 | 0.69 | 6.49 | 7055 | 55.54 | 56.05
8.34 | 7042 | 58.58 | 59.24 | 6.515 | 6011 | 26.43 | 31.31 | 6.515 | 5270 | 14.72 | 19.89 | 8.39 | 4593 | 9.696 | 15.03 | 6.5 | 1290 | 0.113 | 0.62 | 6.59 | 7039 | 54.71 | 55.35
8.44 | 7039 | 58.69 | 59.37 | 6.615 | 6023 | 26.78 | 31.66 | 6.615 | 5208 | 13.99 | 19.12 | 8.49 | 4592 | 9.666 | 14.99 | 6.6 | 1295 | 0.099 | 0.55 | 6.69 | 7005 | 54.34 | 55.24
8.54 | 7041 | 58.98 | 59.65 | 6.715 | 6024 | 27.52 | 32.53 | 6.715 | 5164 | 13.32 | 18.37 | 8.59 | 4596 | 9.597 | 14.87 | 6.7 | 1285 | 0.089 | 0.49 | 6.79 | 6970 | 54.69 | 55.87
8.64 | 7041 | 59.26 | 59.93 | 6.815 | 6017 | 28.31 | 33.5 | 6.815 | 5146 | 12.83 | 17.76 | 8.69 | 4601 | 9.528 | 14.75 | 6.8 | 1267 | 0.091 | 0.51 | 6.89 | 6952 | 55.83 | 57.19
8.74 | 7030 | 59.29 | 60.06 | 6.915 | 6009 | 29.04 | 34.41 | 6.915 | 5154 | 12.53 | 17.32 | 8.79 | 4606 | 9.515 | 14.71 | 6.9 | 1254 | 0.103 | 0.59 | 6.99 | 6949 | 57.22 | 58.64
8.84 | 7015 | 59.01 | 59.9 | 7.015 | 6003 | 29.57 | 35.08 | 7.015 | 5182 | 12.51 | 17.18 | 8.89 | 4607 | 9.452 | 14.61 | 7 | 1253 | 0.116 | 0.66 | 7.09 | 6948 | 58.15 | 59.59
8.94 | 7005 | 58.51 | 59.48 | 7.115 | 5998 | 29.74 | 35.3 | 7.115 | 5228 | 12.78 | 17.41 | 8.99 | 4605 | 9.435 | 14.59 | 7.1 | 1269 | 0.126 | 0.71 | 7.19 | 6946 | 58.41 | 59.88
9.04 | 7008 | 58.09 | 59.02 | 7.215 | 5993 | 29.52 | 35.07 | 7.215 | 5283 | 13.29 | 17.92 | 9.09 | 4601 | 9.412 | 14.57 | 7.2 | 1296 | 0.132 | 0.72 | 7.29 | 6950 | 58.25 | 59.68
9.14 | 7021 | 57.87 | 58.69 | 7.315 | 5988 | 28.78 | 34.23 | 7.315 | 5341 | 14.05 | 18.73 | 9.19 | 4598 | 9.367 | 14.51 | 7.3 | 1326 | 0.132 | 0.71 | 7.39 | 6971 | 58.18 | 59.43
9.24 | 7038 | 57.96 | 58.64 | 7.415 | 5983 | 27.58 | 32.82 | 7.415 | 5390 | 14.89 | 19.67 | 9.29 | 4597 | 9.376 | 14.52 | 7.4 | 1355 | 0.132 | 0.69 | 7.49 | 7014 | 58.45 | 59.34
9.34 | 7050 | 58.18 | 58.76 | 7.515 | 5981 | 26.14 | 31.12 | 7.515 | 5417 | 15.6 | 20.51 | 9.39 | 4597 | 9.32 | 14.44 | 7.5 | 1378 | 0.13 | 0.67 | 7.59 | 7069 | 58.93 | 59.37
9.44 | 7052 | 58.41 | 58.98 | 7.615 | 5984 | 24.88 | 29.61 | 7.615 | 5410 | 16.06 | 21.14 | 9.49 | 4598 | 9.224 | 14.29 | 7.6 | 1392 | 0.123 | 0.63 | 7.69 | 7118 | 59.27 | 59.3
9.54 | 7056 | 58.7 | 59.24 | 7.715 | 5990 | 24.11 | 28.66 | 7.715 | 5367 | 16.04 | 21.29 | 10.5 | 4605 | 9.256 | 14.31 | 7.7 | 1398 | 0.116 | 0.59 | 7.79 | 7155 | 59.3 | 59.02
9.64 | 7062 | 58.89 | 59.38 | 7.815 | 5997 | 23.75 | 28.21 | 7.815 | 5295 | 15.55 | 20.91 | 10.59 | 4610 | 9.36 | 14.46 | 7.8 | 1398 | 0.11 | 0.56 | 7.89 | 7178 | 58.92 | 58.45
9.74 | 7071 | 59.09 | 59.51 | 7.915 | 6004 | 23.64 | 28.03 | 7.915 | 5215 | 14.73 | 20.11 | 10.7 | 4615 | 9.453 | 14.59 | 7.9 | 1394 | 0.104 | 0.53 | 7.99 | 7191 | 58.28 | 57.71
9.84 | 7079 | 59.29 | 59.64 | 8.015 | 6009 | 23.67 | 28.05 | 8.015 | 5148 | 13.77 | 19.04 | 10.8 | 4617 | 9.538 | 14.71 | 8 | 1387 | 0.098 | 0.5 | 8.09 | 7205 | 57.54 | 56.86
9.94 | 7082 | 59.46 | 59.79 | 8.115 | 6016 | 23.99 | 28.4 | 8.115 | 5111 | 12.96 | 18.05 | 10.9 | 4616 | 9.568 | 14.76 | 8.1 | 1375 | 0.088 | 0.45 | 8.19 | 7218 | 56.61 | 55.84
10.04 | 7078 | 59.64 | 60 | 8.215 | 6023 | 24.61 | 29.1 | 8.215 | 5111 | 12.43 | 17.32 | 11 | 4611 | 9.547 | 14.74 | 8.2 | 1355 | 0.071 | 0.37 | 8.29 | 7225 | 55.25 | 54.45
10.14 | 7068 | 59.63 | 60.08 | 8.315 | 6032 | 25.35 | 29.93 | 8.315 | 5145 | 12.29 | 17.01 | 11.09 | 4603 | 9.518 | 14.72 | 8.3 | 1325 | 0.053 | 0.28 | 8.39 | 7221 | 53.37 | 52.63
10.24 | 7058 | 59.4 | 59.93 | 8.415 | 6039 | 26.09 | 30.77 | 8.415 | 5205 | 12.58 | 17.2 | 11.2 | 4594 | 9.509 | 14.74 | 8.4 | 1291 | 0.042 | 0.23 | 8.49 | 7204 | 51.05 | 50.46
10.34 | 7053 | 58.99 | 59.56 | 8.515 | 6043 | 26.48 | 31.21 | 8.515 | 5278 | 13.19 | 17.79 | 11.3 | 4586 | 9.58 | 14.87 | 8.5 | 1260 | 0.043 | 0.24
10.44 | 7054 | 58.6 | 59.16 | 8.615 | 6046 | 26.62 | 31.35 | 8.615 | 5346 | 14.05 | 18.71 | 11.4 | 4579 | 9.679 | 15.05 | 8.6 | 1239 | 0.058 | 0.33
10.54 | 7056 | 58.4 | 58.94 | 8.715 | 6048 | 26.91 | 31.69 | 8.715 | 5390 | 14.94 | 19.74 | 11.5 | 4574 | 9.78 | 15.23 | 8.7 | 1234 | 0.08 | 0.46
10.64 | 7051 | 58.39 | 58.97 | 8.815 | 6046 | 27.27 | 32.12 | 8.82 | 5394 | 15.56 | 20.54 | 11.59 | 4573 | 9.812 | 15.28 | 8.8 | 1240 | 0.096 | 0.55
10.74 | 7029 | 58.39 | 59.15 | 8.915 | 6037 | 27.81 | 32.8 | 8.92 | 5358 | 15.71 | 20.88 | 11.7 | 4577 | 9.764 | 15.19 | 8.9 | 1247 | 0.1 | 0.57
10.84 | 7005 | 58.26 | 59.22 | 9.015 | 6022 | 28.36 | 33.54 | 9.02 | 5297 | 15.34 | 20.62 | 11.8 | 4585 | 9.696 | 15.06 | 9 | 1247 | 0.093 | 0.53
10.94 | 6992 | 58.04 | 59.11 | 9.115 | 5999 | 28.38 | 33.68 | 9.12 | 5232 | 14.64 | 19.92 | 11.9 | 4593 | 9.581 | 14.85 | 9.1 | 1237 | 0.091 | 0.52
11.04 | 6996 | 57.87 | 58.9 | 9.215 | 5975 | 27.95 | 33.31 | 9.22 | 5185 | 13.85 | 19.02 | 12 | 4597 | 9.491 | 14.7 | 9.2 | 1230 | 0.099 | 0.57
11.14 | 7017 | 57.83 | 58.68 | 9.315 | 5952 | 27.17 | 32.5 | 9.32 | 5169 | 13.24 | 18.25 | 12.1 | 4594 | 9.415 | 14.59 | 9.3 | 1234 | 0.11 | 0.63
11.24 | 7041 | 57.91 | 58.57 | 9.415 | 5936 | 26.44 | 31.72 | 9.42 | 5181 | 12.99 | 17.85 | 12.2 | 4587 | 9.364 | 14.54 | 9.4 | 1247 | 0.114 | 0.65
11.34 | 7055 | 58.05 | 58.6 | 9.515 | 5927 | 25.99 | 31.23 | 9.52 | 5218 | 13.09 | 17.87 | 12.3 | 4578 | 9.416 | 14.64 | 9.5 | 1258 | 0.103 | 0.58
11.44 | 7063 | 58.31 | 58.78 | 9.615 | 5925 | 25.87 | 31.09 | 9.62 | 5264 | 13.48 | 18.23 | 12.4 | 4574 | 9.522 | 14.83 | 9.6 | 1262 | 0.088 | 0.5
11.54 | 7067 | 58.65 | 59.1 | 9.715 | 5931 | 25.65 | 30.8 | 9.72 | 5304 | 13.99 | 18.78 | 12.5 | 4572 | 9.621 | 14.98 | 9.7 | 1262 | 0.086 | 0.49
11.64 | 7066 | 58.99 | 59.45 | 9.82 | 5944 | 25.26 | 30.26 | 9.82 | 5329 | 14.44 | 19.3 | 12.6 | 4573 | 9.64 | 15.01 | 9.8 | 1269 | 0.099 | 0.56
11.74 | 7062 | 59.14 | 59.63 | 9.92 | 5962 | 24.73 | 29.54 | 9.92 | 5330 | 14.72 | 19.66 | 12.7 | 4578 | 9.573 | 14.89 | 9.9 | 1287 | 0.119 | 0.66
11.84 | 7055 | 59.03 | 59.58 | 10.02 | 5981 | 24.26 | 28.88 | 10.02 | 5310 | 14.73 | 19.76 | 12.8 | 4585 | 9.457 | 14.69 | 10 | 1311 | 0.133 | 0.72
11.94 | 7045 | 58.73 | 59.36 | 10.12 | 5994 | 24.11 | 28.65 | 10.12 | 5272 | 14.49 | 19.57 | 12.9 | 4593 | 9.388 | 14.55 | 10.1 | 1334 | 0.136 | 0.73
12.04 | 7033 | 58.35 | 59.08 | 10.22 | 5996 | 24.19 | 28.73 | 10.22 | 5228 | 14.09 | 19.19 | 13 | 4601 | 9.403 | 14.55 | 10.2 | 1354 | 0.132 | 0.69
12.14 | 7019 | 58 | 58.85 | 10.32 | 5989 | 24.63 | 29.29 | 10.32 | 5188 | 13.6 | 18.67 | 13.1 | 4607 | 9.424 | 14.57 | 10.3 | 1371 | 0.125 | 0.65
12.24 | 7005 | 57.69 | 58.65 | 10.42 | 5980 | 25.27 | 30.09 | 10.42 | 5166 | 13.15 | 18.13 | 13.2 | 4610 | 9.488 | 14.66 | 10.4 | 1384 | 0.12 | 0.62
12.34 | 7001 | 57.55 | 58.54 | 10.52 | 5977 | 26.15 | 31.16 | 10.52 | 5168 | 12.88 | 17.75 | 13.3 | 4611 | 9.533 | 14.72 | 10.5 | 1393 | 0.113 | 0.58
12.44 | 7008 | 57.68 | 58.61 | 10.62 | 5985 | 27.04 | 32.17 | 10.62 | 5194 | 12.81 | 17.57 | 13.4 | 4612 | 9.576 | 14.79 | 10.6 | 1396 | 0.104 | 0.53
12.54 | 7022 | 58.02 | 58.84 | 10.72 | 6003 | 27.52 | 32.64 | 10.72 | 5236 | 13.04 | 17.74 | 14.48 | 4608 | 9.434 | 14.58 | 10.7 | 1393 | 0.097 | 0.49
12.64 | 7034 | 58.44 | 59.16 | 10.82 | 6025 | 27.71 | 32.75 | 10.82 | 5284 | 13.52 | 18.22 | 14.58 | 4599 | 9.372 | 14.51 | 10.8 | 1384 | 0.086 | 0.44
12.74 | 7039 | 58.76 | 59.45 | 10.92 | 6044 | 27.37 | 32.24 | 10.92 | 5332 | 14.12 | 18.86 | 14.68 | 4590 | 9.296 | 14.42 | 10.9 | 1368 | 0.075 | 0.39
12.84 | 7040 | 58.92 | 59.6 | 11.02 | 6057 | 26.99 | 31.74 | 11.02 | 5372 | 14.74 | 19.54 | 14.78 | 4584 | 9.24 | 14.35 | 11 | 1345 | 0.064 | 0.34
12.94 | 7041 | 59 | 59.67 | 11.12 | 6061 | 26.79 | 31.47 | 11.12 | 5397 | 15.23 | 20.1 | 14.88 | 4586 | 9.221 | 14.32 | 11.1 | 1314 | 0.055 | 0.3
13.04 | 7042 | 59.03 | 59.69 | 11.22 | 6062 | 26.53 | 31.16 | 11.22 | 5398 | 15.51 | 20.46 | 14.98 | 4592 | 9.27 | 14.37 | 11.2 | 1280 | 0.053 | 0.3
13.14 | 7041 | 58.99 | 59.66 | 11.32 | 6060 | 26.66 | 31.33 | 11.32 | 5370 | 15.51 | 20.57 | 15.08 | 4601 | 9.38 | 14.52 | 11.3 | 1250 | 0.06 | 0.34
13.24 | 7033 | 58.8 | 59.53 | 11.42 | 6058 | 26.61 | 31.27 | 11.42 | 5313 | 15.2 | 20.37 | 15.18 | 4606 | 9.444 | 14.6 | 11.4 | 1234 | 0.072 | 0.42
13.34 | 7021 | 58.45 | 59.29 | 11.52 | 6057 | 26.58 | 31.25 | 11.52 | 5240 | 14.61 | 19.85 | 15.28 | 4609 | 9.529 | 14.72 | 11.5 | 1231 | 0.083 | 0.48
13.44 | 7011 | 58.05 | 58.96 | 11.62 | 6056 | 26.68 | 31.36 | 11.62 | 5168 | 13.83 | 19.05 | 15.38 | 4610 | 9.536 | 14.73 | 11.6 | 1238 | 0.083 | 0.48
13.54 | 7012 | 57.75 | 58.65 | 11.72 | 6057 | 26.45 | 31.09 | 11.72 | 5116 | 13.06 | 18.17 | 15.48 | 4611 | 9.509 | 14.69 | 11.7 | 1241 | 0.075 | 0.43
13.64 | 7021 | 57.69 | 58.51 | 11.82 | 6060 | 26.49 | 31.13 | 11.82 | 5094 | 12.48 | 17.45 | 15.58 | 4612 | 9.485 | 14.65 | 11.8 | 1241 | 0.071 | 0.41
13.74 | 7035 | 57.86 | 58.57 | 11.92 | 6061 | 26.38 | 30.99 | 11.92 | 5103 | 12.2 | 17.03 | 15.68 | 4609 | 9.345 | 14.44 | 11.9 | 1243 | 0.08 | 0.46
13.84 | 7047 | 58.16 | 58.77 | 12.02 | 6054 | 26.09 | 30.68 | 12.02 | 5139 | 12.26 | 16.99 | 15.78 | 4604 | 9.207 | 14.24 | 12 | 1256 | 0.099 | 0.56
13.94 | 7049 | 58.41 | 59 | 12.12 | 6032 | 25.92 | 30.59 | 12.13 | 5193 | 12.61 | 17.29 | 15.88 | 4596 | 9.048 | 14.02 | 12.1 | 1279 | 0.11 | 0.61
14.04 | 7047 | 58.52 | 59.13 | 12.22 | 5995 | 25.54 | 30.34 | 12.22 | 5253 | 13.14 | 17.82 | 15.98 | 4588 | 8.983 | 13.94 | 12.2 | 1297 | 0.101 | 0.55
14.14 | 7047 | 58.51 | 59.12 | 12.32 | 5950 | 25.38 | 30.38 | 12.32 | 5311 | 13.78 | 18.47 | 16.08 | 4586 | 9.046 | 14.05 | 12.3 | 1295 | 0.075 | 0.41
14.24 | 7050 | 58.49 | 59.08 | 12.42 | 5912 | 25.4 | 30.59 | 12.42 | 5358 | 14.42 | 19.17 | 16.18 | 4589 | 9.197 | 14.27 | 12.4 | 1274 | 0.052 | 0.29
14.34 | 7056 | 58.63 | 59.16 | 12.52 | 5894 | 25.34 | 30.62 | 12.53 | 5382 | 14.95 | 19.78 | 16.28 | 4596 | 9.357 | 14.5 | 12.5 | 1248 | 0.05 | 0.29
14.44 | 7059 | 58.8 | 59.32 | 12.62 | 5898 | 25.15 | 30.36 | 12.63 | 5377 | 15.25 | 20.19 | 16.38 | 4605 | 9.431 | 14.58 | 12.6 | 1236 | 0.066 | 0.38
14.54 | 7058 | 58.97 | 59.5 | 12.72 | 5922 | 24.73 | 29.74 | 12.72 | 5345 | 15.26 | 20.33 | 16.48 | 4612 | 9.462 | 14.61 | 12.7 | 1243 | 0.093 | 0.53
14.64 | 7053 | 59.07 | 59.63 | 12.83 | 5952 | 24.12 | 28.85 | 12.82 | 5291 | 14.95 | 20.13 | 16.58 | 4616 | 9.465 | 14.6 | 12.8 | 1268 | 0.121 | 0.68
14.74 | 7048 | 59 | 59.61 | 12.92 | 5979 | 23.66 | 28.18 | 12.92 | 5229 | 14.38 | 19.58 | 16.68 | 4616 | 9.494 | 14.65 | 12.9 | 1301 | 0.142 | 0.78
14.84 | 7043 | 58.89 | 59.54 | 13.03 | 5994 | 23.54 | 27.97 | 13.03 | 5177 | 13.73 | 18.88 | 16.78 | 4611 | 9.497 | 14.67 | 13 | 1336 | 0.155 | 0.83
14.94 | 7039 | 58.74 | 59.42 | 13.13 | 5995 | 23.79 | 28.26 | 13.13 | 5145 | 13.13 | 18.17 | 16.88 | 4605 | 9.494 | 14.68 | 13.1 | 1369 | 0.156 | 0.81
15.04 | 7038 | 58.58 | 59.28 | 13.22 | 5982 | 24.37 | 29.01 | 13.22 | 5139 | 12.69 | 17.59 | 16.98 | 4598 | 9.448 | 14.63 | 13.2 | 1393 | 0.144 | 0.74
15.14 | 7041 | 58.48 | 59.15 | 13.33 | 5960 | 24.93 | 29.78 | 13.32 | 5159 | 12.51 | 17.26 | 17.08 | 4592 | 9.443 | 14.64 | 13.3 | 1407 | 0.129 | 0.65
15.24 | 7048 | 58.49 | 59.1 | 13.42 | 5938 | 25.41 | 30.47 | 13.42 | 5200 | 12.56 | 17.21 | 17.18 | 4588 | 9.514 | 14.77 | 13.4 | 1410 | 0.114 | 0.57
15.34 | 7055 | 58.62 | 59.18 | 13.53 | 5922 | 25.64 | 30.83 | 13.53 | 5254 | 12.9 | 17.48 | 17.28 | 4586 | 9.575 | 14.87 | 13.5 | 1404 | 0.1 | 0.51
15.44 | 7053 | 58.69 | 59.25 | 13.63 | 5917 | 25.6 | 30.81 | 13.63 | 5317 | 13.51 | 18.09 | 17.38 | 4586 | 9.633 | 14.96 | 13.6 | 1392 | 0.09 | 0.46
15.54 | 7044 | 58.64 | 59.28 | 13.72 | 5924 | 25.48 | 30.63 | 13.72 | 5376 | 14.28 | 18.91 | 17.48 | 4588 | 9.623 | 14.94 | 13.7 | 1374 | 0.079 | 0.41
15.64 | 7029 | 58.35 | 59.11 | 13.83 | 5941 | 25.29 | 30.31 | 13.82 | 5419 | 15.03 | 19.75 | 18.49 | 4601 | 9.506 | 14.71 | 13.8 | 1349 | 0.065 | 0.34
15.74 | 7015 | 57.97 | 58.84 | 13.92 | 5965 | 25.09 | 29.95 | 13.92 | 5434 | 15.62 | 20.47 | 18.59 | 4607 | 9.518 | 14.71 | 13.9 | 1314 | 0.059 | 0.32
16.84 | 7025 | 56.72 | 57.49 | 14.03 | 5987 | 25.01 | 29.75 | 14.03 | 5413 | 15.86 | 20.86 | 18.69 | 4610 | 9.56 | 14.77 | 14 | 1278 | 0.066 | 0.37
16.93 | 7037 | 57.26 | 57.94 | 14.13 | 5998 | 24.88 | 29.54 | 14.13 | 5359 | 15.72 | 20.89 | 18.78 | 4610 | 9.547 | 14.75 | 14.1 | 1250 | 0.084 | 0.48
17.04 | 7050 | 57.65 | 58.23 | 14.22 | 5989 | 24.87 | 29.58 | 14.23 | 5291 | 15.22 | 20.48 | 18.89 | 4608 | 9.584 | 14.81 | 14.2 | 1239 | 0.109 | 0.63
17.14 | 7058 | 57.94 | 58.46 | 14.33 | 5959 | 25.05 | 29.94 | 14.33 | 5227 | 14.47 | 19.72 | 18.99 | 4606 | 9.584 | 14.82 | 14.3 | 1245 | 0.123 | 0.7
17.24 | 7065 | 58.18 | 58.64 | 14.42 | 5912 | 25.24 | 30.41 | 14.43 | 5180 | 13.69 | 18.82 | 19.09 | 4603 | 9.513 | 14.72 | 14.4 | 1256 | 0.117 | 0.66
17.34 | 7075 | 58.53 | 58.91 | 14.53 | 5854 | 25.28 | 30.75 | 14.53 | 5158 | 13.08 | 18.05 | 19.19 | 4600 | 9.497 | 14.7 | 14.5 | 1259 | 0.1 | 0.56
17.44 | 7083 | 58.88 | 59.2 | 14.63 | 5798 | 24.99 | 30.69 | 14.63 | 5162 | 12.77 | 17.61 | 19.28 | 4594 | 9.439 | 14.63 | 14.6 | 1253 | 0.086 | 0.49
17.54 | 7090 | 59.17 | 59.42 | 14.72 | 5757 | 24.32 | 30.08 | 14.73 | 5187 | 12.79 | 17.56 | 19.39 | 4587 | 9.424 | 14.63 | 14.7 | 1250 | 0.089 | 0.51
17.64 | 7090 | 59.19 | 59.45 | 14.83 | 5749 | 23.64 | 29.28 | 14.83 | 5227 | 13.1 | 17.85 | 19.49 | 4581 | 9.492 | 14.75 | 14.8 | 1259 | 0.105 | 0.59
17.74 | 7081 | 58.95 | 59.29 | 14.92 | 5786 | 23.28 | 28.65 | 14.93 | 5274 | 13.59 | 18.35 | 19.59 | 4580 | 9.53 | 14.82 | 14.9 | 1279 | 0.118 | 0.66
17.84 | 7070 | 58.6 | 59.03 | 15.03 | 5861 | 23.4 | 28.43 | 15.03 | 5318 | 14.14 | 18.94 | 19.69 | 4584 | 9.565 | 14.86 | 15 | 1295 | 0.117 | 0.64
17.94 | 7063 | 58.28 | 58.76 | 15.13 | 5952 | 24.04 | 28.76 | 15.13 | 5351 | 14.66 | 19.51 | 19.78 | 4590 | 9.561 | 14.83 | 15.1 | 1292 | 0.108 | 0.59
18.04 | 7064 | 58.17 | 58.65 | 15.22 | 6030 | 25.01 | 29.54 | 15.23 | 5365 | 15.06 | 19.99 | 19.89 | 4594 | 9.481 | 14.7 | 15.2 | 1275 | 0.104 | 0.58
18.14 | 7070 | 58.26 | 58.68 | 15.33 | 6069 | 26.14 | 30.67 | 15.33 | 5354 | 15.22 | 20.25 | 19.99 | 4592 | 9.392 | 14.56 | 15.3 | 1257 | 0.112 | 0.64
18.24 | 7077 | 58.52 | 58.89 | 15.42 | 6072 | 27.18 | 31.88 | 15.43 | 5320 | 15.11 | 20.23 | 20.09 | 4587 | 9.275 | 14.4 | 15.4 | 1254 | 0.131 | 0.74
18.34 | 7080 | 58.83 | 59.16 | 15.53 | 6053 | 28.11 | 33.07 | 15.53 | 5271 | 14.72 | 19.89 | 20.19 | 4586 | 9.194 | 14.28 | 15.5 | 1273 | 0.146 | 0.82
18.44 | 7082 | 59.12 | 59.45 | 15.63 | 6031 | 28.59 | 33.76 | 15.63 | 5223 | 14.13 | 19.26 | 20.28 | 4590 | 9.206 | 14.28 | 15.6 | 1306 | 0.15 | 0.82
18.54 | 7082 | 59.37 | 59.69 | 15.72 | 6022 | 28.47 | 33.67 | 15.73 | 5194 | 13.55 | 18.58 | 20.39 | 4601 | 9.317 | 14.42 | 15.7 | 1337 | 0.143 | 0.76
18.64 | 7079 | 59.49 | 59.84 | 15.83 | 6024 | 28 | 33.1 | 15.83 | 5193 | 13.15 | 18.04 | 20.49 | 4611 | 9.466 | 14.62 | 15.8 | 1359 | 0.131 | 0.68
18.74 | 7071 | 59.52 | 59.93 | 15.92 | 6031 | 27.34 | 32.29 | 15.93 | 5221 | 13.1 | 17.86 | 21.49 | 4590 | 10.07 | 15.62 | 15.91 | 1372 | 0.12 | 0.62
18.84 | 7057 | 59.35 | 59.88 | 16.03 | 6037 | 26.86 | 31.69 | 16.03 | 5266 | 13.37 | 18.08 | 21.59 | 4579 | 9.955 | 15.48 | 16 | 1378 | 0.115 | 0.59
18.94 | 7035 | 58.86 | 59.58 | 16.13 | 6038 | 26.66 | 31.45 | 16.13 | 5315 | 13.89 | 18.61 | 21.72 | 4567 | 9.844 | 15.35 | 16.1 | 1381 | 0.113 | 0.58
19.04 | 7010 | 58.14 | 59.06 | 16.23 | 6033 | 26.33 | 31.08 | 16.23 | 5359 | 14.55 | 19.33 | 21.81 | 4559 | 9.658 | 15.09 | 16.2 | 1382 | 0.11 | 0.57
19.14 | 6992 | 57.3 | 58.36 | 16.33 | 6027 | 25.82 | 30.51 | 16.33 | 5387 | 15.19 | 20.08 | 21.92 | 4556 | 9.461 | 14.79 | 16.3 | 1378 | 0.104 | 0.54
19.24 | 6989 | 56.66 | 57.73 | 16.43 | 6021 | 25.47 | 30.12 | 16.43 | 5399 | 15.72 | 20.73 | 22.02 | 4558 | 9.307 | 14.54 | 16.41 | 1370 | 0.095 | 0.49
19.34 | 7004 | 56.42 | 57.35 | 16.53 | 6018 | 25.59 | 30.27 | 16.53 | 5388 | 15.98 | 21.12 | 22.12 | 4565 | 9.253 | 14.43 | 16.5 | 1355 | 0.081 | 0.43
19.44 | 7027 | 56.55 | 57.31 | 16.63 | 6018 | 26.3 | 31.12 | 16.63 | 5352 | 15.87 | 21.12 | 22.22 | 4574 | 9.317 | 14.5 | 16.6 | 1331 | 0.066 | 0.35
19.54 | 7045 | 56.86 | 57.47 | 16.73 | 6019 | 27.19 | 32.17 | 16.73 | 5297 | 15.36 | 20.65 | 22.31 | 4582 | 9.397 | 14.6 | 16.7 | 1300 | 0.056 | 0.31
19.64 | 7047 | 57.11 | 57.7 | 16.83 | 6021 | 27.55 | 32.58 | 16.84 | 5238 | 14.62 | 19.87 | 22.42 | 4589 | 9.446 | 14.66 | 16.8 | 1266 | 0.054 | 0.3
19.74 | 7043 | 57.32 | 57.96 | 16.93 | 6022 | 27.11 | 32.06 | 16.94 | 5192 | 13.82 | 18.96 | 22.52 | 4594 | 9.433 | 14.62 | 16.91 | 1234 | 0.064 | 0.37
19.84 | 7042 | 57.63 | 58.28 | 17.03 | 6023 | 26.18 | 30.95 | 17.03 | 5168 | 13.19 | 18.18 | 22.62 | 4597 | 9.388 | 14.54 | 17 | 1217 | 0.084 | 0.49
19.94 | 7048 | 58.05 | 58.66 | 17.13 | 6026 | 25.42 | 30.04 | 17.13 | 5171 | 12.86 | 17.71 | 22.72 | 4597 | 9.365 | 14.51 | 17.1 | 1217 | 0.103 | 0.6
20.04 | 7061 | 58.57 | 59.07 | 17.23 | 6031 | 25.19 | 29.74 | 17.23 | 5197 | 12.82 | 17.56 | 22.82 | 4592 | 9.341 | 14.48 | 17.2 | 1227 | 0.114 | 0.66
20.14 | 7072 | 59.01 | 59.43 | 17.33 | 6039 | 25.54 | 30.11 | 17.34 | 5246 | 13.05 | 17.71 | 22.92 | 4585 | 9.393 | 14.59 | 17.3 | 1240 | 0.117 | 0.67
20.24 | 7077 | 59.3 | 59.67 | 17.43 | 6049 | 26.08 | 30.7 | 17.44 | 5315 | 13.46 | 18.04 | 23.02 | 4577 | 9.487 | 14.76 | 17.41 | 1247 | 0.114 | 0.65
20.34 | 7079 | 59.48 | 59.83 | 17.53 | 6061 | 26.38 | 30.99 | 17.53 | 5400 | 13.96 | 18.41 | 23.12 | 4571 | 9.574 | 14.91 | 17.5 | 1253 | 0.118 | 0.67
20.44 | 7078 | 59.6 | 59.96 | 17.63 | 6071 | 26.56 | 31.15 | 17.63 | 5485 | 14.39 | 18.69 | 23.22 | 4568 | 9.557 | 14.9 | 17.6 | 1266 | 0.122 | 0.69
20.54 | 7073 | 59.59 | 59.99 | 17.73 | 6080 | 26.56 | 31.11 | 17.73 | 5551 | 14.73 | 18.89 | 23.32 | 4564 | 9.312 | 14.53 | 17.7 | 1282 | 0.117 | 0.65
20.64 | 7068 | 59.53 | 59.98 | 17.84 | 6085 | 26.51 | 31.02 | 17.84 | 5582 | 14.96 | 19.08 | 23.42 | 4556 | 8.926 | 13.95 | 17.8 | 1289 | 0.1 | 0.55
20.74 | 7061 | 59.41 | 59.91 | 17.94 | 6089 | 26.44 | 30.92 | 17.94 | 5574 | 15.19 | 19.41 | 23.52 | 4544 | 8.46 | 13.26 | 17.91 | 1284 | 0.084 | 0.47
20.84 | 7048 | 59.09 | 59.7 | 18.03 | 6091 | 26.33 | 30.79 | 18.03 | 5533 | 15.52 | 19.98 | 23.62 | 4535 | 8.085 | 12.7 | 18 | 1270 | 0.083 | 0.46
20.94 | 7031 | 58.7 | 59.45 | 18.14 | 6091 | 26.22 | 30.66 | 18.13 | 5474 | 15.82 | 20.58 | 23.72 | 4531 | 7.868 | 12.37 | 18.1 | 1260 | 0.1 | 0.56
21.04 | 7010 | 58.16 | 59.08 | 18.23 | 6085 | 26.35 | 30.84 | 18.23 | 5408 | 15.97 | 21.03 | 23.82 | 4531 | 7.724 | 12.14 | 18.2 | 1267 | 0.124 | 0.69
21.14 | 6991 | 57.58 | 58.65 | 18.34 | 6071 | 26.72 | 31.34 | 18.34 | 5338 | 15.79 | 21.07 | 23.92 | 4535 | 7.69 | 12.07 | 18.3 | 1288 | 0.137 | 0.76
21.24 | 6985 | 57.23 | 58.34 | 18.44 | 6047 | 26.97 | 31.76 | 18.44 | 5264 | 15.28 | 20.67 | 24.02 | 4538 | 7.708 | 12.1 | 18.41 | 1315 | 0.139 | 0.75
21.34 | 6994 | 57.13 | 58.17 | 18.53 | 6017 | 27.19 | 32.18 | 18.53 | 5191 | 14.53 | 19.92 | 24.12 | 4542 | 7.793 | 12.22 | 18.5 | 1340 | 0.132 | 0.7
21.44 | 7013 | 57.3 | 58.18 | 18.64 | 5988 | 27.08 | 32.21 | 18.63 | 5127 | 13.68 | 19 | 24.22 | 4548 | 7.944 | 12.44 | 18.6 | 1360 | 0.123 | 0.65
21.54 | 7032 | 57.64 | 58.37 | 18.73 | 5966 | 26.5 | 31.63 | 18.73 | 5084 | 12.93 | 18.11 | 24.32 | 4558 | 8.089 | 12.64 | 18.7 | 1374 | 0.119 | 0.62
21.64 | 7042 | 57.89 | 58.55 | 18.84 | 5956 | 25.95 | 31.03 | 18.84 | 5069 | 12.37 | 17.37 | 24.42 | 4570 | 8.174 | 12.74 | 18.8 | 1384 | 0.116 | 0.6
21.74 | 7043 | 57.98 | 58.63 | 18.94 | 5958 | 25.36 | 30.31 | 18.94 | 5083 | 12.09 | 16.94 | 25.5 | 4588 | 7.435 | 11.54 | 18.91 | 1388 | 0.111 | 0.57
21.84 | 7044 | 57.96 | 58.59 | 19.03 | 5970 | 24.84 | 29.63 | 19.03 | 5121 | 12.13 | 16.86 | 25.59 | 4590 | 7.475 | 11.6 | 19.01 | 1389 | 0.107 | 0.55
21.94 | 7049 | 57.87 | 58.46 | 19.14 | 5989 | 24.76 | 29.44 | 19.13 | 5176 | 12.48 | 17.17 | 25.7 | 4591 | 7.538 | 11.69 | 19.11 | 1386 | 0.099 | 0.51
22.04 | 7061 | 57.89 | 58.38 | 19.23 | 6009 | 24.95 | 29.57 | 19.23 | 5235 | 13.07 | 17.78 | 25.8 | 4590 | 7.579 | 11.76 | 19.21 | 1375 | 0.089 | 0.46
22.14 | 7073 | 58.08 | 58.47 | 19.34 | 6026 | 25.23 | 29.81 | 19.34 | 5289 | 13.76 | 18.53 | 25.9 | 4585 | 7.654 | 11.89 | 19.31 | 1356 | 0.076 | 0.4
22.25 | 7081 | 58.37 | 58.7 | 19.44 | 6033 | 25.56 | 30.17 | 19.44 | 5329 | 14.45 | 19.31 | 26 | 4578 | 7.768 | 12.08 | 19.41 | 1327 | 0.061 | 0.33
22.35 | 7085 | 58.68 | 58.98 | 19.53 | 6026 | 25.76 | 30.45 | 19.54 | 5352 | 15 | 19.96 | 26.09 | 4569 | 7.834 | 12.21 | 19.51 | 1292 | 0.05 | 0.28
22.45 | 7079 | 58.96 | 59.3 | 19.64 | 6005 | 25.64 | 30.41 | 19.64 | 5358 | 15.35 | 20.4 | 26.2 | 4561 | 7.87 | 12.29 | 19.61 | 1257 | 0.049 | 0.28
22.55 | 7067 | 59 | 59.45 | 19.73 | 5977 | 25.65 | 30.55 | 19.74 | 5348 | 15.51 | 20.64 | 26.3 | 4555 | 7.799 | 12.19 | 19.71 | 1232 | 0.058 | 0.34
22.65 | 7043 | 58.73 | 59.37 | 19.84 | 5952 | 25.67 | 30.71 | 19.84 | 5325 | 15.43 | 20.64 | 26.4 | 4550 | 7.633 | 11.95 | 19.81 | 1224 | 0.073 | 0.42
22.75 | 7011 | 58.02 | 58.93 | 19.94 | 5937 | 25.64 | 30.76 | 19.94 | 5290 | 15.15 | 20.4 | 26.5 | 4549 | 7.458 | 11.68 | 19.91 | 1230 | 0.086 | 0.5
22.85 | 6979 | 57.04 | 58.2 | 20.03 | 5935 | 25.97 | 31.15 | 20.04 | 5246 | 14.67 | 19.92 | 26.59 | 4553 | 7.303 | 11.42 | 20.01 | 1242 | 0.094 | 0.54
22.95 | 6962 | 56.24 | 57.53 | 20.14 | 5948 | 26.35 | 31.55 | 20.14 | 5204 | 14.06 | 19.23 | 26.7 | 4562 | 7.284 | 11.37 | 20.11 | 1252 | 0.1 | 0.57
23.05 | 6964 | 55.87 | 57.13 | 20.23 | 5969 | 26.82 | 32 | 20.24 | 5172 | 13.44 | 18.51 | 26.8 | 4573 | 7.368 | 11.47 | 20.21 | 1261 | 0.112 | 0.63
23.15 | 6979 | 56.02 | 57.15 | 20.34 | 5992 | 27.03 | 32.12 | 20.34 | 5158 | 12.93 | 17.85 | 26.9 | 4582 | 7.488 | 11.64 | 20.31 | 1274 | 0.127 | 0.71
23.25 | 6989 | 56.33 | 57.39 | 20.44 | 6011 | 26.7 | 31.63 | 20.44 | 5166 | 12.63 | 17.41 | 27 | 4585 | 7.584 | 11.78 | 20.41 | 1295 | 0.133 | 0.73
23.35 | 6975 | 56.22 | 57.4 | 20.53 | 6021 | 26.18 | 30.96 | 20.54 | 5195 | 12.62 | 17.29 | 27.09 | 4583 | 7.568 | 11.76 | 20.51 | 1310 | 0.116 | 0.63
23.45 | 6950 | 55.67 | 57.04 | 20.64 | 6024 | 25.95 | 30.68 | 20.64 | 5241 | 12.89 | 17.52 | 27.2 | 4579 | 7.552 | 11.75 | 20.61 | 1310 | 0.082 | 0.45
23.55 | 6937 | 54.96 | 56.41 | 20.74 | 6022 | 26.42 | 31.23 | 20.74 | 5289 | 13.41 | 18.06 | 27.3 | 4576 | 7.605 | 11.84 | 20.71 | 1291 | 0.052 | 0.28
23.65 | 6945 | 54.51 | 55.9 | 20.84 | 6019 | 27.32 | 32.32 | 20.84 | 5329 | 14.04 | 18.76 | 27.4 | 4574 | 7.726 | 12.03 | 20.81 | 1261 | 0.045 | 0.26
23.75 | 6972 | 54.68 | 55.84 | 20.94 | 6012 | 28.21 | 33.42 | 20.94 | 5347 | 14.6 | 19.45 | 27.5 | 4572 | 7.902 | 12.31 | 20.91 | 1243 | 0.065 | 0.37
23.85 | 7002 | 55.24 | 56.17 | 21.04 | 6002 | 28.52 | 33.84 | 21.04 | 5341 | 14.94 | 19.92 | 27.59 | 4568 | 8.027 | 12.51 | 21.01 | 1245 | 0.096 | 0.55
23.95 | 7020 | 55.84 | 56.64 | 21.14 | 5990 | 28.05 | 33.35 | 21.14 | 5315 | 15.01 | 20.11 | 27.7 | 4565 | 8.084 | 12.61 | 21.11 | 1268 | 0.125 | 0.7
24.05 | 7035 | 56.36 | 57.05 | 21.24 | 5978 | 27.05 | 32.22 | 21.24 | 5279 | 14.81 | 19.98 | 27.8 | 4562 | 8.11 | 12.66 | 21.21 | 1301 | 0.138 | 0.75
24.15 | 7046 | 56.66 | 57.26 | 21.34 | 5975 | 25.76 | 30.71 | 21.34 | 5246 | 14.46 | 19.63 | 27.9 | 4563 | 8.095 | 12.63 | 21.31 | 1332 | 0.138 | 0.74
24.25 | 7050 | 56.76 | 57.33 | 21.44 | 5980 | 24.65 | 29.35 | 21.44 | 5224 | 14.06 | 19.17 | 28 | 4565 | 8.053 | 12.56 | 21.41 | 1357 | 0.132 | 0.69
24.36 | 7052 | 56.73 | 57.29 | 21.54 | 5991 | 24.09 | 28.64 | 21.54 | 5218 | 13.71 | 18.71 | 28.1 | 4563 | 7.99 | 12.47 | 21.51 | 1373 | 0.125 | 0.65
24.45 | 7051 | 56.55 | 57.11 | 21.64 | 6005 | 24.12 | 28.6 | 21.64 | 5231 | 13.53 | 18.42 | 28.2 | 4557 | 7.832 | 12.24 | 21.61 | 1382 | 0.12 | 0.62
24.55 | 7056 | 56.43 | 56.95 | 21.74 | 6014 | 24.73 | 29.27 | 21.74 | 5259 | 13.56 | 18.36 | 28.3 | 4545 | 7.576 | 11.87 | 21.71 | 1387 | 0.114 | 0.59
24.65 | 7062 | 56.34 | 56.81 | 21.84 | 6017 | 25.8 | 30.53 | 21.84 | 5298 | 13.86 | 18.63 | 28.4 | 4533 | 7.257 | 11.4 | 21.81 | 1388 | 0.105 | 0.54
24.75 | 7062 | 56.26 | 56.73 | 21.94 | 6015 | 27.01 | 31.97 | 21.94 | 5339 | 14.4 | 19.21 | 28.5 | 4527 | 6.865 | 10.8 | 21.94 | 1380 | 0.093 | 0.48
24.86 | 7057 | 56.2 | 56.71 | 22.04 | 6009 | 28.05 | 33.24 | 22.04 | 5365 | 15.01 | 19.92 | 28.6 | 4531 | 6.555 | 10.3 | 22.04 | 1364 | 0.076 | 0.4
24.95 | 7055 | 56.2 | 56.73 | 22.14 | 6001 | 28.59 | 33.92 | 22.14 | 5363 | 15.44 | 20.5 | 28.7 | 4543 | 6.345 | 9.95 | 22.14 | 1337 | 0.061 | 0.32
25.05 | 7057 | 56.36 | 56.87 | 22.24 | 5995 | 28.47 | 33.81 | 22.24 | 5327 | 15.45 | 20.66 | 28.8 | 4556 | 6.171 | 9.64 | 22.24 | 1304 | 0.055 | 0.3
25.15 | 7056 | 56.61 | 57.13 | 22.34 | 5995 | 27.91 | 33.15 | 22.34 | 5264 | 14.97 | 20.25 | 28.9 | 4568 | 6.014 | 9.38 | 22.34 | 1273 | 0.063 | 0.35
25.25 | 7040 | 56.75 | 57.4 | 22.44 | 6001 | 27.3 | 32.39 | 22.44 | 5195 | 14.15 | 19.39 | 29 | 4572 | 5.835 | 9.09 | 22.44 | 1252 | 0.083 | 0.47
25.36 | 7015 | 56.68 | 57.53 | 22.54 | 6012 | 26.82 | 31.76 | 22.54 | 5143 | 13.24 | 18.33 | 29.1 | 4572 | 5.69 | 8.86 | 22.54 | 1248 | 0.106 | 0.61
25.45 | 6997 | 56.44 | 57.44 | 22.64 | 6026 | 26.68 | 31.53 | 22.64 | 5127 | 12.53 | 17.41 | 29.2 | 4568 | 5.606 | 8.74 | 22.64 | 1256 | 0.119 | 0.68
25.55 | 6997 | 56.31 | 57.31 | 22.74 | 6037 | 26.78 | 31.58 | 22.74 | 5151 | 12.23 | 16.9 | 29.3 | 4558 | 5.617 | 8.77 | 22.74 | 1261 | 0.118 | 0.66
25.65 | 7013 | 56.43 | 57.3 | 22.84 | 6042 | 26.8 | 31.58 | 22.84 | 5207 | 12.4 | 16.96 | 29.4 | 4546 | 5.647 | 8.85 | 22.84 | 1258 | 0.11 | 0.62
25.75 | 7030 | 56.8 | 57.53 | 22.94 | 6041 | 26.75 | 31.53 | 22.94 | 5286 | 13.08 | 17.62 | 29.5 | 4530 | 5.61 | 8.82 | 22.94 | 1247 | 0.109 | 0.63
25.86 | 7039 | 57.14 | 57.81 | 23.04 | 6035 | 26.31 | 31.04 | 23.04 | 5357 | 14.03 | 18.65 | 29.6 | 4518 | 5.515 | 8.69 | 23.04 | 1240 | 0.119 | 0.68
25.95 | 7043 | 57.39 | 58.02 | 23.14 | 6028 | 25.55 | 30.18 | 23.14 | 5406 | 15.01 | 19.77 | 29.7 | 4511 | 5.274 | 8.33 | 23.14 | 1248 | 0.129 | 0.74
26.05 | 7049 | 57.59 | 58.18 | 23.24 | 6019 | 24.85 | 29.4 | 23.25 | 5419 | 15.7 | 20.63 | 29.8 | 4507 | 4.956 | 7.83 | 23.24 | 1265 | 0.127 | 0.72
26.15 | 7056 | 57.82 | 58.34 | 23.34 | 6010 | 24.29 | 28.78 | 23.34 | 5391 | 15.94 | 21.05 | 29.9 | 4505 | 4.627 | 7.31 | 23.34 | 1279 | 0.112 | 0.63
26.25 | 7064 | 58.16 | 58.63 | 23.44 | 5999 | 24.06 | 28.56 | 23.44 | 5332 | 15.65 | 20.9 | 30 | 4498 | 4.296 | 6.8 | 23.44 | 1279 | 0.097 | 0.54
26.36 | 7064 | 58.43 | 58.9 | 23.54 | 5988 | 24.26 | 28.85 | 23.54 | 5256 | 14.91 | 20.2 | 30.1 | 4485 | 4.065 | 6.45 | 23.54 | 1268 | 0.097 | 0.54
26.45 | 7061 | 58.52 | 59.01 | 23.64 | 5980 | 24.8 | 29.53 | 23.64 | 5187 | 14 | 19.22 | 30.22 | 4469 | 3.907 | 6.23 | 23.64 | 1258 | 0.113 | 0.64
26.56 | 7061 | 58.45 | 58.95 | 23.74 | 5977 | 25.77 | 30.7 | 23.75 | 5138 | 13.11 | 18.17 | 30.31 | 4448 | 3.828 | 6.13 | 23.74 | 1264 | 0.138 | 0.78
26.66 | 7067 | 58.36 | 58.81 | 23.84 | 5979 | 26.92 | 32.06 | 23.84 | 5123 | 12.51 | 17.39 | 30.42 | 4427 | 3.766 | 6.06 | 23.84 | 1288 | 0.153 | 0.85
26.76 | 7076 | 58.42 | 58.79 | 23.94 | 5984 | 27.86 | 33.15 | 23.94 | 5142 | 12.3 | 17.04 | 30.52 | 4406 | 3.641 | 5.88 | 23.94 | 1318 | 0.156 | 0.84
26.86 | 7081 | 58.65 | 58.98 | 24.05 | 5988 | 28.23 | 33.57 | 24.04 | 5187 | 12.47 | 17.11 | 30.62 | 4391 | 3.49 | 5.66 | 24.04 | 1347 | 0.147 | 0.78
26.96 | 7081 | 58.95 | 59.29 | 24.14 | 5989 | 27.83 | 33.09 | 24.14 | 5251 | 12.96 | 17.57 | 30.72 | 4388 | 3.292 | 5.34 | 24.14 | 1365 | 0.134 | 0.7
27.06 | 7072 | 59.14 | 59.55 | 24.25 | 5988 | 26.84 | 31.92 | 24.25 | 5320 | 13.65 | 18.27 | 30.81 | 4402 | 3.121 | 5.05 | 24.24 | 1374 | 0.127 | 0.66
27.16 | 7052 | 58.99 | 59.57 | 24.34 | 5986 | 25.56 | 30.41 | 24.34 | 5382 | 14.47 | 19.15 | 30.92 | 4432 | 3.06 | 4.92 | 24.34 | 1379 | 0.122 | 0.63
27.26 | 7020 | 58.31 | 59.15 | 24.45 | 5987 | 24.34 | 28.96 | 24.44 | 5424 | 15.32 | 20.11 | 31.02 | 4478 | 3.086 | 4.91 | 24.45 | 1382 | 0.116 | 0.6
27.36 | 6985 | 57.28 | 58.39 | 24.55 | 5989 | 23.59 | 28.04 | 24.54 | 5436 | 15.97 | 20.92 | 31.12 | 4531 | 3.228 | 5.07 | 24.55 | 1382 | 0.11 | 0.57
27.47 | 6960 | 56.21 | 57.51 | 24.64 | 5989 | 23.48 | 27.92 | 24.64 | 5414 | 16.31 | 21.45 | 31.22 | 4579 | 3.472 | 5.4 | 24.65 | 1378 | 0.102 | 0.53
27.57 | 6963 | 55.72 | 56.99 | 24.75 | 5988 | 24.06 | 28.62 | 24.75 | 5364 | 16.2 | 21.5 | 31.31 | 4610 | 3.741 | 5.78 | 24.75 | 1369 | 0.093 | 0.48
27.67 | 6987 | 55.82 | 56.89 | 24.84 | 5985 | 25.14 | 29.91 | 24.84 | 5297 | 15.63 | 21.01 | 31.42 | 4612 | 4.012 | 6.2 | 24.85 | 1353 | 0.081 | 0.43
27.77 | 7012 | 56.03 | 56.9 | 24.95 | 5982 | 26.25 | 31.25 | 24.94 | 5227 | 14.77 | 20.12 | 31.52 | 4586 | 4.164 | 6.47 | 24.95 | 1329 | 0.067 | 0.36
27.87 | 7002 | 55.52 | 56.46 | 25.05 | 5981 | 26.9 | 32.02 | 25.04 | 5172 | 13.83 | 19.05 | 31.62 | 4546 | 4.111 | 6.44 | 25.05 | 1298 | 0.055 | 0.3
27.97 | 6936 | 53.68 | 55.11 | 25.14 | 5983 | 26.82 | 31.92 | 25.14 | 5143 | 13.05 | 18.06 | 31.72 | 4514 | 3.881 | 6.12 | 25.15 | 1266 | 0.052 | 0.29
28.07 | 6831 | 50.9 | 53.05 | 25.25 | 5988 | 26.16 | 31.1 | 25.25 | 5146 | 12.57 | 17.4 | 31.81 | 4504 | 3.538 | 5.59 | 25.25 | 1241 | 0.059 | 0.34
28.17 | 6723 | 48.1 | 50.94 | 25.34 | 5996 | 25.4 | 30.17 | 25.34 | 5180 | 12.5 | 17.19 | 31.92 | 4522 | 3.251 | 5.12 | 25.35 | 1230 | 0.073 | 0.42
28.27 | 6654 | 46.39 | 49.65 | 25.45 | 6004 | 25.19 | 29.87 | 25.44 | 5236 | 12.78 | 17.37 | 32.02 | 4560 | 3.17 | 4.95 | 25.45 | 1231 | 0.086 | 0.5
28.37 | 6644 | 46.3 | 49.62 | 25.55 | 6012 | 25.63 | 30.36 | 25.54 | 5299 | 13.32 | 17.9 | 32.12 | 4605 | 3.335 | 5.16 | 25.55 | 1236 | 0.093 | 0.54
28.47 | 6672 | 47.39 | 50.57 | 25.64 | 6018 | 26.35 | 31.17 | 25.64 | 5352 | 13.97 | 18.58 | 32.22 | 4642 | 3.709 | 5.69 | 25.65 | 1240 | 0.101 | 0.58
28.57 | 6702 | 48.78 | 51.82 | 25.75 | 6023 | 26.75 | 31.63 | 25.75 | 5380 | 14.65 | 19.39 | 32.31 | 4665 | 4.142 | 6.32 | 25.75 | 1245 | 0.113 | 0.64
28.67 | 6713 | 49.65 | 52.67 | 25.84 | 6028 | 26.66 | 31.5 | 25.88 | 5368 | 15.04 | 19.95 | 32.42 | 4671 | 4.467 | 6.81 | 25.85 | 1255 | 0.128 | 0.73
28.77 | 6700 | 49.64 | 52.75 | 25.95 | 6034 | 26.27 | 31 | 25.98 | 5327 | 14.95 | 19.99 | 33.49 | 4584 | 4.477 | 6.95 | 25.95 | 1276 | 0.136 | 0.76
28.87 | 6687 | 49.16 | 52.34 | 26.05 | 6041 | 25.94 | 30.57 | 26.08 | 5275 | 14.61 | 19.73 | 33.59 | 4559 | 4.278 | 6.68 | 26.05 | 1296 | 0.123 | 0.67
28.97 | 6703 | 48.95 | 52.01 | 26.14 | 6048 | 26.12 | 30.76 | 26.18 | 5225 | 14.1 | 19.21 | 33.69 | 4551 | 4.063 | 6.36 | 26.15 | 1301 | 0.09 | 0.49
29.07 | 6750 | 49.5 | 52.22 | 26.25 | 6050 | 26.47 | 31.15 | 26.28 | 5186 | 13.58 | 18.65 | 33.79 | 4565 | 3.839 | 5.99 | 26.25 | 1287 | 0.058 | 0.32
29.17 | 6819 | 50.95 | 53.21 | 26.34 | 6040 | 26.9 | 31.71 | 26.38 | 5161 | 13.13 | 18.11 | 33.89 | 4596 | 3.759 | 5.82 | 26.35 | 1259 | 0.044 | 0.25
29.27 | 6886 | 52.85 | 54.65 | 26.45 | 6018 | 27.16 | 32.14 | 26.48 | 5150 | 12.79 | 17.68 | 33.99 | 4630 | 3.867 | 5.95 | 26.45 | 1238 | 0.059 | 0.34
29.37 | 6929 | 54.53 | 56.04 | 26.55 | 5986 | 26.99 | 32.12 | 26.58 | 5156 | 12.58 | 17.38 | 34.09 | 4651 | 4.136 | 6.33 | 26.55 | 1238 | 0.093 | 0.54
29.47 | 6934 | 55.35 | 56.84 | 26.64 | 5952 | 26.64 | 31.88 | 26.68 | 5177 | 12.49 | 17.18 | 34.19 | 4649 | 4.459 | 6.83 | 26.65 | 1264 | 0.13 | 0.73
29.57 | 6903 | 54.97 | 56.71 | 26.75 | 5925 | 26.1 | 31.36 | 26.78 | 5210 | 12.53 | 17.12 | 34.29 | 4626 | 4.699 | 7.23 | 26.75 | 1307 | 0.155 | 0.84
29.67 | 6851 | 53.62 | 55.73 | 26.84 | 5909 | 25.64 | 30.9 | 26.88 | 5244 | 12.65 | 17.18 | 34.39 | 4587 | 4.783 | 7.43 | 26.85 | 1349 | 0.16 | 0.84
29.77 | 6805 | 51.81 | 54.22 | 26.95 | 5906 | 25.35 | 30.57 | 26.98 | 5266 | 12.79 | 17.29 | 34.49 | 4546 | 4.672 | 7.32 | 26.95 | 1379 | 0.149 | 0.77
29.87 | 6800 | 50.53 | 52.91 | 27.05 | 5913 | 25.42 | 30.61 | 27.08 | 5269 | 12.85 | 17.37 | 34.59 | 4514 | 4.401 | 6.94 | 27.05 | 1392 | 0.136 | 0.69
29.97 | 6840 | 50.31 | 52.37 | 27.14 | 5927 | 25.71 | 30.88 | 27.18 | 5254 | 12.74 | 17.27 | 34.69 | 4497 | 4.072 | 6.45 | 27.15 | 1394 | 0.127 | 0.65
30.07 | 6909 | 50.98 | 52.54 | 27.25 | 5947 | 26.16 | 31.32 | 27.28 | 5232 | 12.5 | 17.01 | 34.79 | 4502 | 3.814 | 6.03 | 27.25 | 1392 | 0.122 | 0.63
30.17 | 6967 | 51.94 | 53.08 | 27.34 | 5968 | 26.72 | 31.88 | 27.38 | 5215 | 12.19 | 16.65 | 34.89 | 4527 | 3.747 | 5.89 | 27.36 | 1389 | 0.117 | 0.6
30.27 | 6980 | 52.15 | 53.2 | 27.45 | 5988 | 27.17 | 32.31 | 27.48 | 5208 | 11.92 | 16.31 | 34.99 | 4565 | 3.842 | 5.99 | 27.46 | 1383 | 0.106 | 0.55
30.37 | 6957 | 51.71 | 52.93 | 27.55 | 6003 | 27.62 | 32.77 | 27.58 | 5210 | 11.74 | 16.05 | 35.09 | 4603 | 4.034 | 6.24 | 27.56 | 1371 | 0.092 | 0.48
30.47 | 6913 | 50.76 | 52.29 | 27.64 | 6013 | 27.88 | 33.01 | 27.68 | 5221 | 11.64 | 15.88 | 35.19 | 4627 | 4.311 | 6.63 | 27.66 | 1348 | 0.076 | 0.4
30.57 | 6871 | 49.34 | 51.13 | 27.75 | 6018 | 27.68 | 32.75 | 27.78 | 5234 | 11.62 | 15.81 | 35.29 | 4629 | 4.605 | 7.08 | 27.76 | 1315 | 0.06 | 0.32
30.67 | 6838 | 47.68 | 49.66 | 27.84 | 6022 | 27.04 | 31.97 | 27.88 | 5248 | 11.67 | 15.83 | 35.39 | 4614 | 4.982 | 7.69 | 27.86 | 1275 | 0.048 | 0.27
30.77 | 6802 | 45.58 | 47.71 | 27.95 | 6023 | 26.14 | 30.9 | 27.98 | 5260 | 11.77 | 15.94 | 35.49 | 4596 | 5.298 | 8.21 | 27.96 | 1237 | 0.047 | 0.27
30.87 | 6773 | 43.84 | 46.09 | 28.05 | 6023 | 25.54 | 30.19 | 28.08 | 5266 | 11.91 | 16.1 | 36.5 | 4594 | 5.08 | 7.87 | 28.06 | 1212 | 0.061 | 0.36
30.97 | 6752 | 42.56 | 44.89 | 28.14 | 6022 | 25.72 | 30.42 | 28.18 | 5267 | 12.02 | 16.25 | 36.59 | 4627 | 5.027 | 7.74 | 28.16 | 1209 | 0.081 | 0.48
31.07 | 6742 | 41.31 | 43.64 | 28.25 | 6018 | 26.65 | 31.53 | 28.28 | 5264 | 12.09 | 16.35 | 36.7 | 4661 | 4.927 | 7.53 | 28.26 | 1224 | 0.1 | 0.58
31.17 | 6731 | 39.6 | 41.89 | 28.34 | 6011 | 27.79 | 32.93 | 28.38 | 5261 | 12.14 | 16.43 | 36.8 | 4678 | 4.96 | 7.55 | 28.36 | 1249 | 0.107 | 0.61
31.27 | 6713 | 37.5 | 39.78 | 28.45 | 6000 | 28.38 | 33.69 | 28.48 | 5259 | 12.16 | 16.47 | 36.9 | 4673 | 5.132 | 7.82 | 28.46 | 1271 | 0.106 | 0.6
31.37 | 6700 | 36.91 | 39.23 | 28.55 | 5986 | 28.26 | 33.62 | 28.59 | 5259 | 12.19 | 16.51 | 37 | 4654 | 5.318 | 8.14 | 28.56 | 1284 | 0.106 | 0.59
31.47 | 6723 | 38.98 | 41.28 | 28.64 | 5971 | 27.58 | 32.89 | 28.69 | 5258 | 12.17 | 16.48 | 37.09 | 4638 | 5.45 | 8.37 | 28.66 | 1292 | 0.11 | 0.61
31.57 | 6808 | 44.01 | 46.03 | 28.75 | 5960 | 26.58 | 31.76 | 28.78 | 5257 | 12.07 | 16.36 | 37.2 | 4640 | 5.497 | 8.44 | 28.76 | 1300 | 0.108 | 0.59
31.67 | 6964 | 50.57 | 51.7 | 28.84 | 5958 | 25.76 | 30.8 | 28.88 | 5254 | 11.9 | 16.14 | 37.3 | 4658 | 5.527 | 8.45 | 28.86 | 1303 | 0.094 | 0.51
31.77 | 7171 | 56.39 | 55.98 | 28.95 | 5964 | 24.88 | 29.71 | 28.98 | 5252 | 11.7 | 15.86 | 37.4 | 4677 | 5.578 | 8.49 | 28.96 | 1295 | 0.072 | 0.4
31.87 | 7390 | 60.37 | 58.17 | 29.05 | 5975 | 23.94 | 28.53 | 29.09 | 5251 | 11.51 | 15.61 | 37.5 | 4687 | 5.665 | 8.61 | 29.06 | 1276 | 0.054 | 0.3
31.97 | 7580 | 61.99 | 58.23 | 29.14 | 5989 | 23.3 | 27.7 | 29.19 | 5252 | 11.38 | 15.43 | 37.59 | 4685 | 5.776 | 8.78 | 29.16 | 1253 | 0.056 | 0.32
32.07 | 7706 | 62.15 | 57.43 | 29.25 | 6005 | 23.19 | 27.5 | 29.28 | 5255 | 11.32 | 15.34 | 37.7 | 4678 | 5.842 | 8.89 | 29.26 | 1243 | 0.077 | 0.44
32.17 | 7763 | 61.74 | 56.63 | 29.34 | 6020 | 23.68 | 28 | 29.38 | 5262 | 11.31 | 15.31 | 37.8 | 4682 | 5.932 | 9.02 | 29.36 | 1250 | 0.106 | 0.6
32.27 | 7769 | 61.26 | 56.15 | 29.45 | 6031 | 24.49 | 28.92 | 29.48 | 5270 | 11.34 | 15.32 | 37.9 | 4697 | 6.065 | 9.2 | 29.46 | 1273 | 0.132 | 0.74
32.37 | 7746 | 61.34 | 56.39 | 29.55 | 6033 | 25.09 | 29.61 | 29.59 | 5280 | 11.4 | 15.38 | 38 | 4713 | 6.239 | 9.43 | 29.56 | 1303 | 0.147 | 0.8
32.47 | 7712 | 61.94 | 57.19 | 29.64 | 6021 | 25.19 | 29.79 | 29.69 | 5286 | 11.48 | 15.47 | 38.09 | 4717 | 6.487 | 9.79 | 29.66 | 1333 | 0.149 | 0.79
32.57 | 7672 | 62.72 | 58.21 | 29.75 | 5997 | 25.05 | 29.74 | 29.78 | 5288 | 11.61 | 15.63 | 38.2 | 4707 | 6.738 | 10.19 | 29.76 | 1356 | 0.142 | 0.75
32.67 | 7628 | 63.5 | 59.28 | 29.84 | 5970 | 24.96 | 29.77 | 29.88 | 5286 | 11.77 | 15.86 | 38.3 | 4690 | 6.988 | 10.61 | 29.87 | 1375 | 0.132 | 0.69
32.77 | 7584 | 63.78 | 59.88 | 29.95 | 5947 | 25.01 | 29.94 | 29.98 | 5280 | 11.93 | 16.09 | 38.4 | 4680 | 7.265 | 11.05 | 29.97 | 1386 | 0.122 | 0.63
32.87 | 7546 | 63.4 | 59.83 | 30.05 | 5936 | 24.99 | 29.98 | 30.09 | 5272 | 12.05 | 16.28 | 38.5 | 4687 | 7.577 | 11.51 | 30.07 | 1390 | 0.111 | 0.57
32.97 | 7514 | 62.88 | 59.59 | 30.14 | 5942 | 24.98 | 29.94 | 30.19 | 5263 | 12.09 | 16.37 | 38.59 | 4702 | 7.899 | 11.96 | 30.17 | 1388 | 0.1 | 0.51
33.07 | 7485 | 62.3 | 59.27 | 30.25 | 5961 | 24.71 | 29.51 | 30.28 | 5252 | 12.03 | 16.31 | 38.7 | 4718 | 8.174 | 12.34 | 30.27 | 1378 | 0.087 | 0.45
33.17 | 7451 | 61.79 | 59.05 | 30.34 | 5988 | 24.68 | 29.36 | 30.38 | 5245 | 11.9 | 16.15 | 38.8 | 4731 | 8.408 | 12.66 | 30.37 | 1359 | 0.074 | 0.39
33.27 | 7409 | 61.51 | 59.12 | 30.45 | 6014 | 24.91 | 29.5 | 30.48 | 5243 | 11.76 | 15.97 | 38.9 | 4738 | 8.559 | 12.86 | 30.47 | 1333 | 0.064 | 0.34
33.37 | 7361 | 61.2 | 59.2 | 30.55 | 6034 | 25.25 | 29.8 | 30.59 | 5248 | 11.64 | 15.8 | 39 | 4745 | 8.688 | 13.04 | 30.57 | 1299 | 0.057 | 0.32
33.47 | 7317 | 60.83 | 59.2 | 30.64 | 6046 | 25.97 | 30.59 | 30.69 | 5257 | 11.58 | 15.68 | 39.09 | 4752 | 8.848 | 13.26 | 30.67 | 1264 | 0.06 | 0.34
33.57 | 7283 | 60.55 | 59.2 | 30.75 | 6049 | 26.43 | 31.11 | 30.78 | 5265 | 11.53 | 15.59 | 39.2 | 4757 | 8.996 | 13.47 | 30.77 | 1239 | 0.072 | 0.41
33.67 | 7262 | 60.3 | 59.14 | 30.84 | 6043 | 26.83 | 31.61 | 30.88 | 5270 | 11.46 | 15.48 | 39.3 | 4757 | 9.171 | 13.73 | 30.87 | 1228 | 0.088 | 0.51
33.77 | 7250 | 60.24 | 59.16 | 30.95 | 6027 | 27.16 | 32.09 | 30.98 | 5273 | 11.4 | 15.39 | 39.4 | 4751 | 9.334 | 13.99 | 30.97 | 1233 | 0.102 | 0.59
33.87 | 7239 | 60.47 | 59.49 | 31.05 | 6000 | 27 | 32.05 | 31.09 | 5277 | 11.36 | 15.32 | 39.5 | 4740 | 9.405 | 14.13 | 31.07 | 1245 | 0.102 | 0.58
33.97 | 7226 | 60.78 | 59.9 | 31.14 | 5965 | 26.76 | 31.94 | 31.19 | 5282 | 11.38 | 15.34 | 39.59 | 4726 | 9.426 | 14.2 | 31.17 | 1251 | 0.089 | 0.51
34.07 | 7211 | 60.98 | 60.22 | 31.25 | 5931 | 26.24 | 31.5 | 31.3 | 5285 | 11.49 | 15.49 | 39.7 | 4714 | 9.4 | 14.2 | 31.27 | 1248 | 0.077 | 0.44
34.17 | 7198 | 60.97 | 60.32 | 31.34 | 5908 | 25.67 | 30.94 | 31.4 | 5284 | 11.58 | 15.61 | 39.8 | 4704 | 9.382 | 14.2 | 31.37 | 1245 | 0.078 | 0.45
34.27 | 7194 | 60.84 | 60.22 | 31.45 | 5906 | 25.41 | 30.64 | 31.5 | 5277 | 11.65 | 15.71 | 39.9 | 4698 | 9.407 | 14.26 | 31.47 | 1252 | 0.092 | 0.52
34.37 | 7196 | 60.75 | 60.11 | 31.55 | 5925 | 25.5 | 30.65 | 31.6 | 5271 | 11.64 | 15.72 | 40 | 4695 | 9.442 | 14.32 | 31.57 | 1271 | 0.105 | 0.59
34.47 | 7199 | 60.81 | 60.15 | 31.65 | 5960 | 25.86 | 30.9 | 31.7 | 5268 | 11.59 | 15.66 | 40.09 | 4693 | 9.466 | 14.36 | 31.67 | 1290 | 0.106 | 0.59
34.57 | 7197 | 60.97 | 60.33 | 31.75 | 5996 | 26.2 | 31.11 | 31.8 | 5269 | 11.54 | 15.59 | 40.2 | 4692 | 9.481 | 14.39 | 31.77 | 1293 | 0.095 | 0.52
34.67 | 7188 | 61.12 | 60.55 | 31.85 | 6020 | 26.44 | 31.28 | 31.9 | 5272 | 11.49 | 15.52 | 40.3 | 4692 | 9.515 | 14.44 | 31.87 | 1278 | 0.089 | 0.5
34.77 | 7175 | 61.23 | 60.77 | 31.95 | 6023 | 26.27 | 31.06 | 32 | 5276 | 11.48 | 15.5 | 40.4 | 4692 | 9.562 | 14.51 | 31.97 | 1259 | 0.097 | 0.55
35.84 | 7116 | 60.22 | 60.26 | 32.05 | 6006 | 26.11 | 30.95 | 32.1 | 5281 | 11.48 | 15.49 | 41.49 | 4668 | 8.938 | 13.63 | 32.07 | 1251 | 0.118 | 0.67
35.93 | 7101 | 59.87 | 60.04 | 32.15 | 5977 | 25.81 | 30.74 | 32.2 | 5289 | 11.55 | 15.56 | 41.59 | 4664 | 9.019 | 13.77 | 32.17 | 1267 | 0.14 | 0.79
36.03 | 7081 | 59.45 | 59.79 | 32.25 | 5948 | 25.47 | 30.49 | 32.3 | 5301 | 11.65 | 15.66 | 41.69 | 4662 | 9.093 | 13.89 | 32.27 | 1300 | 0.151 | 0.83
36.13 | 7056 | 58.79 | 59.33 | 32.35 | 5925 | 25.32 | 30.43 | 32.4 | 5313 | 11.79 | 15.8 | 41.79 | 4659 | 9.129 | 13.95 | 32.37 | 1337 | 0.15 | 0.8
36.23 | 7033 | 57.81 | 58.54 | 32.45 | 5913 | 25.06 | 30.19 | 32.5 | 5322 | 11.93 | 15.97 | 41.89 | 4658 | 9.125 | 13.95 | 32.47 | 1367 | 0.14 | 0.73
36.34 | 7023 | 56.68 | 57.47 | 32.55 | 5910 | 25.09 | 30.23 | 32.6 | 5325 | 12.02 | 16.07 | 41.99 | 4658 | 9.089 | 13.89 | 32.57 | 1385 | 0.127 | 0.65
36.43 | 7035 | 55.79 | 56.47 | 32.65 | 5918 | 25.36 | 30.51 | 32.7 | 5323 | 12.09 | 16.17 | 42.09 | 4658 | 9.038 | 13.82 | 32.67 | 1393 | 0.115 | 0.59
36.53 | 7061 | 55.33 | 55.8 | 32.75 | 5936 | 25.84 | 31 | 32.8 | 5322 | 12.14 | 16.24 | 42.19 | 4656 | 9.033 | 13.82 | 32.77 | 1394 | 0.107 | 0.55
36.63 | 7091 | 55.43 | 55.66 | 32.85 | 5961 | 26.62 | 31.79 | 32.9 | 5322 | 12.19 | 16.31 | 42.3 | 4650 | 9.065 | 13.88 | 32.88 | 1391 | 0.101 | 0.52
36.73 | 7110 | 55.84 | 55.92 | 32.95 | 5987 | 27.14 | 32.28 | 33 | 5327 | 12.29 | 16.43 | 42.4 | 4640 | 9.101 | 13.97 | 32.97 | 1385 | 0.095 | 0.49
36.84 | 7116 | 56.24 | 56.28 | 33.05 | 6009 | 27.28 | 32.32 | 33.1 | 5332 | 12.4 | 16.55 | 42.5 | 4627 | 9.175 | 14.12 | 33.07 | 1374 | 0.086 | 0.45
36.93 | 7121 | 56.71 | 56.71 | 33.15 | 6024 | 27.06 | 31.99 | 33.2 | 5332 | 12.47 | 16.65 | 42.59 | 4613 | 9.199 | 14.2 | 33.17 | 1356 | 0.071 | 0.37
37.03 | 7123 | 57.14 | 57.12 | 33.25 | 6031 | 26.72 | 31.54 | 33.3 | 5329 | 12.49 | 16.68 | 42.7 | 4602 | 9.22 | 14.27 | 33.27 | 1328 | 0.056 | 0.3
37.13 | 7126 | 57.5 | 57.46 | 33.35 | 6031 | 26.77 | 31.61 | 33.4 | 5323 | 12.46 | 16.67 | 42.8 | 4592 | 9.223 | 14.3 | 33.38 | 1293 | 0.048 | 0.27
37.23 | 7136 | 57.89 | 57.77 | 33.45 | 6025 | 27.33 | 32.31 | 33.5 | 5323 | 12.44 | 16.64 | 42.9 | 4586 | 9.137 | 14.19 | 33.47 | 1260 | 0.057 | 0.32
37.34 | 7144 | 58.09 | 57.91 | 33.55 | 6015 | 28.02 | 33.18 | 33.6 | 5329 | 12.49 | 16.68 | 43 | 4587 | 9.049 | 14.05 | 33.57 | 1240 | 0.076 | 0.44
37.43 | 7151 | 58.29 | 58.05 | 33.65 | 6004 | 28.48 | 33.78 | 33.7 | 5337 | 12.59 | 16.8 | 43.09 | 4594 | 8.973 | 13.91 | 33.67 | 1233 | 0.096 | 0.56
37.53 | 7152 | 58.51 | 58.26 | 33.75 | 5999 | 28.58 | 33.93 | 33.81 | 5337 | 12.68 | 16.91 | 43.2 | 4604 | 8.986 | 13.9 | 33.77 | 1239 | 0.108 | 0.62
37.63 | 7139 | 58.57 | 58.42 | 33.85 | 6002 | 28.28 | 33.55 | 33.91 | 5327 | 12.7 | 16.98 | 43.3 | 4613 | 9.062 | 13.99 | 33.88 | 1243 | 0.103 | 0.59
37.73 | 7117 | 58.29 | 58.32 | 33.95 | 6012 | 27.74 | 32.86 | 34 | 5308 | 12.62 | 16.93 | 43.4 | 4618 | 9.16 | 14.12 | 33.97 | 1240 | 0.1 | 0.57
37.84 | 7096 | 57.78 | 57.98 | 34.05 | 6023 | 27.24 | 32.21 | 34.1 | 5291 | 12.51 | 16.83 | 43.5 | 4619 | 9.229 | 14.23 | 34.07 | 1238 | 0.109 | 0.63
38.84 | 6791 | 47.34 | 49.64 | 34.15 | 6026 | 26.6 | 31.44 | 34.2 | 5281 | 12.4 | 16.72 | 44.5 | 4620 | 9.505 | 14.65 | 34.17 | 1247 | 0.124 | 0.71
38.94 | 6807 | 47.2 | 49.38 | 34.25 | 6017 | 26.01 | 30.79 | 34.31 | 5280 | 12.35 | 16.66 | 44.59 | 4599 | 9.408 | 14.57 | 34.27 | 1267 | 0.136 | 0.76
39.07 | 6805 | 46.08 | 48.22 | 34.35 | 5996 | 25.72 | 30.55 | 34.41 | 5284 | 12.35 | 16.65 | 44.7 | 4574 | 9.261 | 14.42 | 34.38 | 1291 | 0.128 | 0.71
39.17 | 6781 | 44.68 | 46.92 | 34.45 | 5974 | 25.24 | 30.09 | 34.5 | 5288 | 12.37 | 16.66 | 44.8 | 4546 | 9.026 | 14.14 | 34.47 | 1299 | 0.104 | 0.57
39.27 | 6751 | 44.03 | 46.45 | 34.55 | 5961 | 24.82 | 29.65 | 34.6 | 5290 | 12.39 | 16.68 | 44.9 | 4524 | 8.748 | 13.77 | 34.57 | 1286 | 0.089 | 0.49
39.37 | 6735 | 43.78 | 46.29 | 34.65 | 5964 | 24.3 | 29.02 | 34.7 | 5293 | 12.37 | 16.64 | 45 | 4509 | 8.495 | 13.41 | 34.67 | 1267 | 0.095 | 0.54
39.47 | 6737 | 43.49 | 45.98 | 34.75 | 5982 | 23.79 | 28.32 | 34.81 | 5294 | 12.34 | 16.59 | 45.09 | 4502 | 8.334 | 13.18 | 34.77 | 1258 | 0.12 | 0.68
39.57 | 6729 | 42 | 44.45 | 34.86 | 6003 | 23.98 | 28.45 | 34.91 | 5295 | 12.29 | 16.53 | 45.2 | 4503 | 8.275 | 13.09 | 34.88 | 1273 | 0.147 | 0.82
39.67 | 6681 | 39.58 | 42.18 | 34.95 | 6020 | 24.49 | 28.97 | 35 | 5293 | 12.25 | 16.48 | 45.3 | 4511 | 8.231 | 12.99 | 34.97 | 1305 | 0.157 | 0.86
39.77 | 6588 | 37.8 | 40.86 | 35.06 | 6031 | 25.23 | 29.79 | 35.1 | 5292 | 12.24 | 16.47 | 45.4 | 4524 | 8.164 | 12.85 | 35.07 | 1339 | 0.15 | 0.8
39.87 | 6459 | 37.23 | 41.05 | 35.16 | 6036 | 25.85 | 30.5 | 35.2 | 5297 | 12.28 | 16.51 | 45.5 | 4539 | 8.014 | 12.57 | 35.17 | 1364 | 0.132 | 0.69
39.97 | 6322 | 37.83 | 42.61 | 35.25 | 6038 | 26.15 | 30.84 | 35.31 | 5309 | 12.39 | 16.61 | 45.59 | 4551 | 7.78 | 12.17 | 35.27 | 1375 | 0.118 | 0.61
40.07 | 6206 | 38.4 | 44.06 | 35.35 | 6036 | 26.47 | 31.23 | 35.41 | 5322 | 12.51 | 16.74 | 45.7 | 4557 | 7.586 | 11.85 | 35.38 | 1380 | 0.112 | 0.58
40.17 | 6127 | 38.23 | 44.43 | 35.46 | 6030 | 26.84 | 31.7 | 35.5 | 5326 | 12.63 | 16.89 | 45.81 | 4558 | 7.421 | 11.59 | 35.47 | 1382 | 0.11 | 0.57
40.27 | 6108 | 37.82 | 44.09 | 35.56 | 6022 | 27.03 | 31.96 | 35.6 | 5318 | 12.65 | 16.94 | 45.91 | 4560 | 7.343 | 11.47 | 35.57 | 1383 | 0.108 | 0.56
40.37 | 6151 | 37.89 | 43.86 | 35.66 | 6015 | 26.9 | 31.85 | 35.7 | 5305 | 12.59 | 16.9 | 46.01 | 4567 | 7.317 | 11.41 | 35.67 | 1380 | 0.103 | 0.53
40.47 | 6238 | 38.86 | 44.36 | 35.75 | 6010 | 26.33 | 31.2 | 35.81 | 5297 | 12.45 | 16.74 | 46.11 | 4577 | 7.264 | 11.3 | 35.77 | 1373 | 0.094 | 0.49
40.57 | 6334 | 40.83 | 45.9 | 35.85 | 6007 | 25.47 | 30.2 | 35.91 | 5299 | 12.33 | 16.57 | 46.21 | 4589 | 7.238 | 11.23 | 35.88 | 1360 | 0.086 | 0.45
40.67 | 6413 | 43.42 | 48.2 | 35.96 | 6004 | 24.74 | 29.34 | 36 | 5308 | 12.27 | 16.46 | 46.31 | 4597 | 7.255 | 11.24 | 35.97 | 1341 | 0.075 | 0.4
40.77 | 6476 | 46.29 | 50.89 | 36.06 | 6001 | 24.39 | 28.94 | 36.1 | 5313 | 12.28 | 16.46 | 46.41 | 4596 | 7.224 | 11.19 | 36.07 | 1316 | 0.06 | 0.32
40.87 | 6548 | 49.4 | 53.73 | 36.16 | 5998 | 24.39 | 28.96 | 36.2 | 5310 | 12.36 | 16.57 | 46.51 | 4586 | 7.194 | 11.17 | 36.18 | 1286 | 0.046 | 0.25
40.97 | 6646 | 52.25 | 55.99 | 36.25 | 5998 | 24.58 | 29.18 | 36.31 | 5300 | 12.42 | 16.68 | 46.61 | 4573 | 7.123 | 11.09 | 36.28 | 1255 | 0.038 | 0.21
41.07 | 6760 | 54.54 | 57.45 | 36.35 | 6001 | 24.64 | 29.24 | 36.41 | 5288 | 12.47 | 16.79 | 46.72 | 4560 | 6.988 | 10.91 | 36.38 | 1230 | 0.042 | 0.24
41.17 | 6865 | 55.94 | 58.02 | 36.46 | 6006 | 24.38 | 28.9 | 36.5 | 5280 | 12.48 | 16.83 | 46.82 | 4554 | 6.899 | 10.79 | 36.48 | 1219 | 0.054 | 0.32
41.27 | 6927 | 56.12 | 57.7 | 36.56 | 6007 | 23.9 | 28.34 | 36.6 | 5278 | 12.5 | 16.87 | 46.91 | 4553 | 6.857 | 10.72 | 36.58 | 1218 | 0.068 | 0.4
41.37 | 6939 | 55.42 | 56.87 | 36.66 | 6002 | 23.6 | 27.99 | 36.71 | 5277 | 12.5 | 16.87 | 47.02 | 4551 | 6.831 | 10.69 | 36.68 | 1223 | 0.08 | 0.47
41.47 | 6930 | 54.31 | 55.8 | 36.75 | 5993 | 23.82 | 28.3 | 36.81 | 5274 | 12.49 | 16.86 | 47.12 | 4552 | 6.875 | 10.75 | 36.78 | 1231 | 0.092 | 0.53
41.57 | 6931 | 53.45 | 54.91 | 36.86 | 5984 | 24.62 | 29.3 | 36.91 | 5269 | 12.47 | 16.85 | 47.22 | 4552 | 6.938 | 10.85 | 36.88 | 1240 | 0.107 | 0.61
41.67 | 6962 | 53.15 | 54.37 | 36.96 | 5981 | 25.8 | 30.71 | 37.01 | 5265 | 12.44 | 16.83 | 47.32 | 4550 | 7.016 | 10.98 | 36.98 | 1257 | 0.124 | 0.7
41.77 | 7012 | 53.19 | 54.02 | 37.06 | 5984 | 26.95 | 32.06 | 37.11 | 5268 | 12.46 | 16.84 | 47.41 | 4551 | 7.149 | 11.19 | 37.08 | 1279 | 0.129 | 0.72
41.87 | 7046 | 53.05 | 53.61 | 37.16 | 5993 | 27.74 | 32.96 | 37.21 | 5275 | 12.5 | 16.87 | 48.49 | 4586 | 6.75 | 10.48 | 37.18 | 1297 | 0.115 | 0.63
41.97 | 7051 | 52.35 | 52.87 | 37.26 | 6002 | 28.16 | 33.4 | 37.31 | 5284 | 12.54 | 16.89 | 48.59 | 4588 | 6.808 | 10.57 | 37.28 | 1299 | 0.087 | 0.48
42.07 | 7041 | 51.58 | 52.16 | 37.36 | 6008 | 28.29 | 33.53 | 37.41 | 5289 | 12.55 | 16.9 | 48.69 | 4594 | 6.907 | 10.71 | 37.38 | 1287 | 0.063 | 0.35
42.17 | 7036 | 51.21 | 51.83 | 37.46 | 6006 | 28.27 | 33.52 | 37.51 | 5287 | 12.55 | 16.91 | 48.79 | 4600 | 6.942 | 10.75 | 37.48 | 1269 | 0.059 | 0.33
42.27 | 7055 | 51.29 | 51.77 | 37.56 | 5999 | 28.09 | 33.35 | 37.61 | 5281 | 12.53 | 16.89 | 48.89 | 4601 | 6.931 | 10.73 | 37.58 | 1261 | 0.077 | 0.43
42.37 | 7075 | 51.26 | 51.59 | 37.66 | 5988 | 27.56 | 32.77 | 37.71 | 5277 | 12.48 | 16.85 | 48.99 | 4595 | 6.925 | 10.73 | 37.68 | 1274 | 0.103 | 0.58
42.47 | 7054 | 50.14 | 50.61 | 37.76 | 5981 | 26.62 | 31.7 | 37.81 | 5275 | 12.43 | 16.78 | 49.09 | 4583 | 6.886 | 10.7 | 37.78 | 1302 | 0.124 | 0.68
42.57 | 6978 | 48.04 | 49.02 | 37.86 | 5980 | 25.35 | 30.19 | 37.91 | 5277 | 12.35 | 16.67 | 49.19 | 4573 | 6.919 | 10.77 | 37.88 | 1334 | 0.132 | 0.71
42.67 | 6864 | 45.84 | 47.55 | 37.96 | 5987 | 24.19 | 28.77 | 38.01 | 5279 | 12.28 | 16.56 | 49.29 | 4570 | 6.928 | 10.8 | 37.98 | 1363 | 0.126 | 0.66
42.77 | 6753 | 44.52 | 46.95 | 38.06 | 5999 | 23.69 | 28.12 | 38.11 | 5281 | 12.21 | 16.47 | 49.39 | 4570 | 6.899 | 10.75 | 38.08 | 1382 | 0.114 | 0.59
42.87 | 6679 | 44.58 | 47.53 | 38.16 | 6009 | 23.96 | 28.4 | 38.21 | 5282 | 12.16 | 16.4 | 49.49 | 4569 | 6.863 | 10.7 | 38.19 | 1392 | 0.104 | 0.53
42.97 | 6649 | 45.54 | 48.77 | 38.26 | 6015 | 25.02 | 29.62 | 38.31 | 5283 | 12.16 | 16.39 | 49.59 | 4567 | 6.769 | 10.55 | 38.28 | 1394 | 0.097 | 0.49
43.07 | 6637 | 46.54 | 49.93 | 38.36 | 6015 | 26.39 | 31.24 | 38.41 | 5285 | 12.19 | 16.43 | 49.69 | 4568 | 6.718 | 10.47 | 38.38 | 1392 | 0.093 | 0.48
43.17 | 6634 | 47.1 | 50.55 | 38.46 | 6010 | 27.53 | 32.61 | 38.51 | 5287 | 12.25 | 16.51 | 49.79 | 4576 | 6.698 | 10.42 | 38.48 | 1386 | 0.089 | 0.46
43.27 | 6641 | 47.21 | 50.63 | 38.56 | 6003 | 28.11 | 33.34 | 38.61 | 5287 | 12.33 | 16.6 | 49.89 | 4593 | 6.711 | 10.4 | 38.58 | 1377 | 0.078 | 0.4
43.37 | 6669 | 47.42 | 50.63 | 38.66 | 5996 | 27.88 | 33.11 | 38.71 | 5286 | 12.38 | 16.68 | 49.99 | 4611 | 6.786 | 10.48 | 38.69 | 1360 | 0.065 | 0.34
43.47 | 6732 | 48.25 | 51.04 | 38.76 | 5990 | 26.9 | 31.98 | 38.81 | 5284 | 12.39 | 16.69 | 50.09 | 4618 | 6.892 | 10.63 | 38.78 | 1332 | 0.055 | 0.29
43.57 | 6816 | 49.92 | 52.15 | 38.86 | 5988 | 25.52 | 30.35 | 38.91 | 5285 | 12.39 | 16.7 | 50.19 | 4609 | 7.007 | 10.83 | 38.88 | 1299 | 0.053 | 0.29
43.67 | 6894 | 52.12 | 53.84 | 38.96 | 5993 | 24.35 | 28.93 | 39.01 | 5289 | 12.39 | 16.69 | 50.29 | 4585 | 7.136 | 11.08 | 38.98 | 1266 | 0.06 | 0.33
43.77 | 6933 | 53.9 | 55.36 | 39.06 | 6000 | 23.9 | 28.37 | 39.11 | 5294 | 12.39 | 16.66 | 50.39 | 4555 | 7.314 | 11.43 | 39.08 | 1242 | 0.071 | 0.4
43.87 | 6916 | 54.4 | 56.02 | 39.16 | 6006 | 24.3 | 28.81 | 39.21 | 5296 | 12.37 | 16.64 | 51.49 | 4525 | 6.355 | 10 | 39.19 | 1233 | 0.08 | 0.46
43.97 | 6855 | 53.3 | 55.37 | 39.26 | 6007 | 25.22 | 29.9 | 39.31 | 5291 | 12.31 | 16.56 | 51.59 | 4556 | 6.535 | 10.21 | 39.28 | 1236 | 0.084 | 0.49
44.07 | 6789 | 51.08 | 53.58 | 39.36 | 6004 | 26.02 | 30.87 | 39.41 | 5288 | 12.22 | 16.45 | 51.69 | 4583 | 6.62 | 10.29 | 39.38 | 1244 | 0.081 | 0.46
44.17 | 6756 | 49.06 | 51.71 | 39.46 | 6001 | 26.41 | 31.34 | 39.51 | 5291 | 12.17 | 16.38 | 51.79 | 4604 | 6.739 | 10.42 | 39.48 | 1251 | 0.071 | 0.4
44.27 | 6772 | 48.07 | 50.55 | 39.56 | 6003 | 26.5 | 31.43 | 39.61 | 5304 | 12.22 | 16.4 | 51.89 | 4613 | 6.819 | 10.53 | 39.58 | 1249 | 0.063 | 0.36
44.37 | 6817 | 48.18 | 50.32 | 39.66 | 6011 | 26.41 | 31.29 | 39.71 | 5322 | 12.35 | 16.53 | 51.99 | 4607 | 6.833 | 10.56 | 39.69 | 1245 | 0.069 | 0.39
44.47 | 6854 | 48.79 | 50.69 | 39.76 | 6020 | 26.3 | 31.11 | 39.81 | 5332 | 12.5 | 16.69 | 52.09 | 4597 | 6.758 | 10.47 | 39.78 | 1249 | 0.087 | 0.5
44.57 | 6867 | 49.05 | 50.87 | 39.86 | 6023 | 25.95 | 30.67 | 39.91 | 5329 | 12.55 | 16.76 | 52.19 | 4589 | 6.699 | 10.4 | 39.88 | 1264 | 0.106 | 0.6
44.67 | 6870 | 49.09 | 50.88 | 39.96 | 6019 | 25.26 | 29.89 | 40.01 | 5314 | 12.49 | 16.73 | 52.29 | 4589 | 6.703 | 10.4 | 39.98 | 1286 | 0.111 | 0.62
44.77 | 6889 | 49.39 | 51.05 | 40.06 | 6009 | 24.69 | 29.26 | 40.12 | 5298 | 12.39 | 16.66 | 52.39 | 4600 | 6.826 | 10.57 | 40.08 | 1296 | 0.094 | 0.51
44.87 | 6938 | 50.27 | 51.6 | 40.16 | 5998 | 24.56 | 29.15 | 40.22 | 5295 | 12.39 | 16.67 | 52.49 | 4610 | 7.033 | 10.86 | 40.19 | 1287 | 0.07 | 0.39
44.97 | 6993 | 51.46 | 52.4 | 40.26 | 5993 | 25.01 | 29.72 | 40.31 | 5304 | 12.5 | 16.77 | 52.59 | 4611 | 7.142 | 11.03 | 40.28 | 1269 | 0.058 | 0.32
45.07 | 7028 | 52.18 | 52.87 | 40.36 | 5995 | 25.73 | 30.56 | 40.41 | 5322 | 12.65 | 16.92 | 52.69 | 4600 | 7.2 | 11.14 | 40.38 | 1255 | 0.066 | 0.37
45.17 | 7041 | 52.23 | 52.83 | 40.46 | 6003 | 26.1 | 30.96 | 40.51 | 5333 | 12.74 | 17 | 52.79 | 4586 | 7.134 | 11.08 | 40.48 | 1261 | 0.089 | 0.5
45.27 | 7038 | 51.39 | 51.99 | 40.56 | 6014 | 26.09 | 30.89 | 40.62 | 5334 | 12.71 | 16.97 | 52.89 | 4575 | 6.986 | 10.87 | 40.58 | 1286 | 0.109 | 0.6
45.37 | 7041 | 49.68 | 50.24 | 40.66 | 6025 | 25.94 | 30.65 | 40.72 | 5328 | 12.6 | 16.84 | 52.99 | 4570 | 6.898 | 10.75 | 40.69 | 1320 | 0.123 | 0.66
45.47 | 7042 | 47.14 | 47.67 | 40.76 | 6032 | 25.83 | 30.5 | 40.81 | 5319 | 12.47 | 16.7 | 53.09 | 4573 | 6.824 | 10.63 | 40.8 | 1352 | 0.126 | 0.66
45.57 | 7024 | 43.69 | 44.29 | 40.86 | 6033 | 25.84 | 30.5 | 40.91 | 5315 | 12.37 | 16.58 | 53.19 | 4576 | 6.823 | 10.62 | 40.9 | 1373 | 0.122 | 0.63
45.67 | 7000 | 40.65 | 41.35 | 40.96 | 6027 | 25.65 | 30.3 | 41.01 | 5312 | 12.31 | 16.51 | 53.29 | 4579 | 6.903 | 10.74 | 41 | 1386 | 0.119 | 0.61
45.77 | 6992 | 38.89 | 39.61 | 41.06 | 6011 | 25.24 | 29.9 | 41.12 | 5308 | 12.3 | 16.49 | 53.39 | 4579 | 6.988 | 10.87 | 41.1 | 1391 | 0.113 | 0.58
45.87 | 7035 | 38.21 | 38.68 | 41.16 | 5987 | 24.88 | 29.59 | 41.22 | 5302 | 12.31 | 16.53 | 53.49 | 4577 | 7.06 | 10.98 | 41.2 | 1390 | 0.106 | 0.54
45.97 | 7127 | 37.99 | 37.96 | 41.27 | 5960 | 24.81 | 29.65 | 41.31 | 5297 | 12.36 | 16.62 | 53.59 | 4572 | 7.075 | 11.02 | 41.3 | 1384 | 0.098 | 0.5
46.07 | 7244 | 37.54 | 36.9 | 41.37 | 5933 | 24.96 | 29.95 | 41.41 | 5298 | 12.44 | 16.72 | 53.69 | 4566 | 7.032 | 10.97 | 41.4 | 1372 | 0.085 | 0.44
46.17 | 7360 | 36.65 | 35.46 | 41.47 | 5914 | 25.03 | 30.13 | 41.51 | 5301 | 12.51 | 16.8 | 53.79 | 4559 | 6.958 | 10.87 | 41.5 | 1351 | 0.07 | 0.37
46.27 | 7445 | 36.17 | 34.6 | 41.56 | 5907 | 25.09 | 30.25 | 41.62 | 5305 | 12.55 | 16.85 | 53.89 | 4550 | 6.828 | 10.69 | 41.6 | 1320 | 0.06 | 0.32
46.37 | 7496 | 36.3 | 34.49 | 41.66 | 5912 | 24.91 | 30.01 | 41.72 | 5304 | 12.55 | 16.85 | 53.99 | 4548 | 6.712 | 10.51 | 41.7 | 1284 | 0.059 | 0.33
46.47 | 7512 | 36.13 | 34.25 | 41.77 | 5928 | 24.56 | 29.51 | 41.81 | 5299 | 12.52 | 16.83 | 54.09 | 4558 | 6.596 | 10.31 | 41.8 | 1253 | 0.074 | 0.42
46.57 | 7499 | 35.43 | 33.65 | 41.87 | 5952 | 24.18 | 28.93 | 41.91 | 5292 | 12.48 | 16.79 | 54.19 | 4577 | 6.478 | 10.08 | 41.9 | 1237 | 0.094 | 0.54
46.67 | 7486 | 34.3 | 32.63 | 41.97 | 5980 | 23.82 | 28.36 | 42.01 | 5285 | 12.45 | 16.77 | 54.29 | 4606 | 6.448 | 9.97 | 42 | 1237 | 0.109 | 0.63
46.77 | 7498 | 33.37 | 31.69 | 42.06 | 6008 | 23.78 | 28.18 | 42.12 | 5279 | 12.42 | 16.75 | 54.39 | 4633 | 6.322 | 9.72 | 42.1 | 1247 | 0.109 | 0.62
46.87 | 7542 | 33.4 | 31.54 | 42.16 | 6028 | 24.1 | 28.47 | 42.23 | 5275 | 12.38 | 16.71 | 55.48 | 4612 | 7.12 | 10.99 | 42.2 | 1254 | 0.094 | 0.53
46.97 | 7603 | 34.29 | 32.12 | 42.27 | 6034 | 24.51 | 28.92 | 42.33 | 5275 | 12.37 | 16.7 | 55.58 | 4596 | 7.008 | 10.86 | 42.3 | 1251 | 0.077 | 0.44
47.07 | 7649 | 35.23 | 32.8 | 42.37 | 6022 | 24.66 | 29.16 | 42.43 | 5279 | 12.4 | 16.72 | 55.68 | 4588 | 6.957 | 10.8 | 42.4 | 1244 | 0.074 | 0.42
47.17 | 7646 | 35.69 | 33.24 | 42.47 | 5997 | 24.67 | 29.29 | 42.53 | 5286 | 12.49 | 16.83 | 55.78 | 4596 | 6.933 | 10.74 | 42.5 | 1244 | 0.082 | 0.47
47.27 | 7590 | 35.25 | 33.07 | 42.56 | 5968 | 24.61 | 29.36 | 42.63 | 5293 | 12.61 | 16.96 | 55.88 | 4608 | 6.963 | 10.76 | 42.6 | 1253 | 0.091 | 0.52
47.37 | 7505 | 34.21 | 32.46 | 42.66 | 5947 | 24.72 | 29.6 | 42.73 | 5295 | 12.67 | 17.03 | 55.98 | 4615 | 7.016 | 10.82 | 42.7 | 1264 | 0.094 | 0.53
47.47 | 7428 | 33.22 | 31.85 | 42.77 | 5939 | 24.69 | 29.6 | 42.83 | 5290 | 12.62 | 16.99 | 56.08 | 4613 | 7.094 | 10.95 | 42.8 | 1266 | 0.087 | 0.49
47.57 | 7388 | 32.7 | 31.52 | 42.87 | 5947 | 24.52 | 29.36 | 42.93 | 5281 | 12.47 | 16.82 | 56.18 | 4603 | 7.138 | 11.04 | 42.9 | 1253 | 0.082 | 0.47
47.67 | 7391 | 33.02 | 31.82 | 42.97 | 5967 | 24.22 | 28.9 | 43.03 | 5276 | 12.32 | 16.63 | 56.28 | 4599 | 7.119 | 11.02 | 43 | 1238 | 0.09 | 0.52
47.77 | 7413 | 33.93 | 32.6 | 43.07 | 5994 | 24.05 | 28.57 | 43.13 | 5278 | 12.21 | 16.47 | 56.38 | 4605 | 7.005 | 10.83 | 43.1 | 1232 | 0.106 | 0.62
47.87 | 7426 | 35.14 | 33.7 | 43.17 | 6017 | 24.24 | 28.69 | 43.23 | 5289 | 12.15 | 16.36 | 56.48 | 4614 | 6.837 | 10.55 | 43.2 | 1244 | 0.126 | 0.72
47.97 | 7413 | 36.16 | 34.74 | 43.27 | 6030 | 24.52 | 28.95 | 43.33 | 5301 | 12.14 | 16.31 | 56.58 | 4617 | 6.654 | 10.26 | 43.3 | 1276 | 0.138 | 0.77
48.07 | 7373 | 36.66 | 35.41 | 43.37 | 6027 | 24.6 | 29.06 | 43.43 | 5306 | 12.12 | 16.27 | 56.68 | 4610 | 6.481 | 10.01 | 43.41 | 1312 | 0.139 | 0.76
48.17 | 7313 | 36.53 | 35.57 | 43.47 | 6008 | 24.49 | 29.03 | 43.53 | 5306 | 12.11 | 16.26 | 56.78 | 4601 | 6.373 | 9.86 | 43.5 | 1346 | 0.134 | 0.71
48.27 | 7252 | 35.79 | 35.15 | 43.57 | 5979 | 24.38 | 29.03 | 43.63 | 5305 | 12.11 | 16.25 | 56.88 | 4599 | 6.338 | 9.81 | 43.6 | 1373 | 0.128 | 0.66
48.37 | 7201 | 34.74 | 34.35 | 43.67 | 5945 | 24.38 | 29.2 | 43.73 | 5307 | 12.14 | 16.28 | 56.98 | 4606 | 6.386 | 9.87 | 43.7 | 1391 | 0.12 | 0.62
48.47 | 7173 | 33.7 | 33.45 | 43.77 | 5915 | 24.52 | 29.52 | 43.83 | 5311 | 12.21 | 16.37 | 57.08 | 4613 | 6.492 | 10.02 | 43.8 | 1403 | 0.115 | 0.58
48.57 | 7167 | 33.03 | 32.82 | 43.87 | 5896 | 24.56 | 29.66 | 43.93 | 5313 | 12.28 | 16.46 | 57.18 | 4612 | 6.594 | 10.18 | 43.91 | 1409 | 0.108 | 0.54
48.67 | 7174 | 32.81 | 32.57 | 43.97 | 5892 | 24.39 | 29.48 | 44.03 | 5310 | 12.36 | 16.58 | 57.28 | 4602 | 6.65 | 10.29 | 44 | 1408 | 0.098 | 0.49
48.77 | 7189 | 32.91 | 32.6 | 44.07 | 5906 | 24.14 | 29.1 | 44.13 | 5305 | 12.39 | 16.63 | 57.38 | 4588 | 6.667 | 10.35 | 44.1 | 1399 | 0.086 | 0.44
48.87 | 7201 | 33.09 | 32.72 | 44.17 | 5936 | 23.87 | 28.63 | 44.23 | 5301 | 12.39 | 16.64 | 57.48 | 4581 | 6.643 | 10.33 | 44.2 | 1381 | 0.07 | 0.36
48.97 | 7204 | 33.13 | 32.75 | 44.27 | 5973 | 23.89 | 28.48 | 44.33 | 5301 | 12.41 | 16.67 | 58.48 | 4609 | 6.482 | 10.01 | 44.3 | 1353 | 0.054 | 0.29
49.07 | 7193 | 33.1 | 32.77 | 44.37 | 6010 | 24.21 | 28.69 | 44.43 | 5305 | 12.43 | 16.68 | 58.59 | 4618 | 6.618 | 10.21 | 44.41 | 1319 | 0.047 | 0.25
49.17 | 7170 | 33.04 | 32.82 | 44.47 | 6037 | 24.88 | 29.35 | 44.53 | 5308 | 12.45 | 16.7 | 58.69 | 4624 | 6.673 | 10.28 | 44.5 | 1283 | 0.054 | 0.3
49.27 | 7143 | 33.1 | 32.99 | 44.57 | 6048 | 25.95 | 30.55 | 44.63 | 5308 | 12.43 | 16.68 | 58.78 | 4634 | 6.687 | 10.28 | 44.6 | 1256 | 0.076 | 0.43
49.37 | 7125 | 33.26 | 33.25 | 44.67 | 6039 | 26.73 | 31.52 | 44.73 | 5303 | 12.35 | 16.59 | 58.89 | 4646 | 6.704 | 10.27 | 44.7 | 1246 | 0.1 | 0.57
49.47 | 7115 | 33.48 | 33.51 | 44.77 | 6013 | 27.22 | 32.24 | 44.84 | 5294 | 12.24 | 16.46 | 58.98 | 4653 | 6.757 | 10.34 | 44.8 | 1252 | 0.117 | 0.66
49.57 | 7108 | 33.77 | 33.83 | 44.87 | 5979 | 27.05 | 32.22 | 44.94 | 5288 | 12.17 | 16.39 | 59.09 | 4647 | 6.815 | 10.44 | 44.91 | 1264 | 0.112 | 0.63
49.67 | 7103 | 34.05 | 34.14 | 44.97 | 5949 | 26.33 | 31.52 | 45.03 | 5288 | 12.2 | 16.43 | 59.19 | 4629 | 6.834 | 10.51 | 45 | 1265 | 0.094 | 0.53
49.77 | 7093 | 34.34 | 34.48 | 45.07 | 5937 | 25.73 | 30.86 | 45.13 | 5296 | 12.34 | 16.59 | 59.28 | 4607 | 6.807 | 10.52 | 45.1 | 1257 | 0.081 | 0.46
49.87 | 7085 | 34.52 | 34.69 | 45.17 | 5948 | 25.38 | 30.38 | 45.23 | 5312 | 12.57 | 16.85 | 59.39 | 4594 | 6.709 | 10.4 | 45.2 | 1248 | 0.082 | 0.47
49.97 | 7081 | 34.63 | 34.82 | 45.27 | 5977 | 25.4 | 30.26 | 45.34 | 5335 | 12.85 | 17.15 | 59.48 | 4594 | 6.593 | 10.22 | 45.3 | 1250 | 0.096 | 0.55
50.07 | 7080 | 34.67 | 34.87 | 45.37 | 6009 | 25.8 | 30.58 | 45.44 | 5363 | 13.16 | 17.47 | 60.47 | 4598 | 6.321 | 9.79 | 45.41 | 1266 | 0.106 | 0.59
50.17 | 7083 | 34.73 | 34.91 | 45.47 | 6030 | 26.34 | 31.11 | 45.53 | 5395 | 13.53 | 17.86 | 60.57 | 4596 | 6.456 | 10 | 45.5 | 1282 | 0.099 | 0.55
50.27 | 7084 | 34.87 | 35.05 | 45.57 | 6031 | 26.88 | 31.74 | 45.63 | 5427 | 14.01 | 18.38 | 60.66 | 4597 | 6.561 | 10.16 | 45.6 | 1282 | 0.082 | 0.46
50.37 | 7084 | 35.03 | 35.21 | 45.69 | 6012 | 27.22 | 32.24 | 45.73 | 5454 | 14.56 | 19.01 | 60.77 | 4607 | 6.63 | 10.25 | 45.7 | 1266 | 0.072 | 0.41
50.47 | 7081 | 35.19 | 35.39 | 45.78 | 5985 | 27.1 | 32.24 | 45.84 | 5471 | 15.14 | 19.7 | 60.87 | 4623 | 6.7 | 10.32 | 45.8 | 1247 | 0.08 | 0.46
50.57 | 7076 | 35.28 | 35.5 | 45.88 | 5960 | 26.51 | 31.67 | 45.94 | 5475 | 15.66 | 20.36 | 60.97 | 4638 | 6.745 | 10.35 | 45.91 | 1242 | 0.105 | 0.6
50.67 | 7073 | 35.34 | 35.58 | 45.99 | 5941 | 25.82 | 30.94 | 46.03 | 5471 | 16.02 | 20.85 | 61.07 | 4644 | 6.805 | 10.43 | 46 | 1259 | 0.132 | 0.75
50.77 | 7071 | 35.43 | 35.68 | 46.09 | 5928 | 25.27 | 30.36 | 46.13 | 5461 | 16.25 | 21.18 | 61.16 | 4635 | 6.878 | 10.57 | 46.1 | 1297 | 0.146 | 0.8
50.87 | 7068 | 35.54 | 35.81 | 46.19 | 5923 | 24.85 | 29.87 | 46.23 | 5445 | 16.29 | 21.3 | 61.27 | 4613 | 6.967 | 10.76 | 46.24 | 1336 | 0.145 | 0.77
50.97 | 7066 | 35.69 | 35.97 | 46.28 | 5925 | 24.56 | 29.52 | 46.34 | 5422 | 16.19 | 21.27 | 61.37 | 4585 | 7.132 | 11.08 | 46.34 | 1361 | 0.132 | 0.69
51.07 | 7062 | 35.85 | 36.14 | 46.38 | 5938 | 24.16 | 28.98 | 46.44 | 5388 | 15.96 | 21.09 | 61.47 | 4567 | 7.245 | 11.3 | 46.44 | 1375 | 0.12 | 0.62
51.17 | 7060 | 35.96 | 36.27 | 46.49 | 5960 | 23.83 | 28.47 | 46.53 | 5343 | 15.53 | 20.7 | 62.5 | 4588 | 6.921 | 10.74 | 46.54 | 1382 | 0.111 | 0.57
51.27 | 7059 | 36.06 | 36.38 | 46.59 | 5987 | 23.91 | 28.44 | 46.63 | 5296 | 15.01 | 20.18 | 62.59 | 4600 | 6.967 | 10.78 | 46.64 | 1385 | 0.104 | 0.54
51.37 | 7058 | 36.12 | 36.45 | 46.69 | 6011 | 24.46 | 28.98 | 46.73 | 5260 | 14.42 | 19.53 | 62.7 | 4608 | 6.957 | 10.75 | 46.74 | 1384 | 0.098 | 0.5
51.47 | 7054 | 36.12 | 36.46 | 46.78 | 6025 | 25.19 | 29.77 | 46.84 | 5243 | 13.95 | 18.94 | 62.79 | 4610 | 6.896 | 10.65 | 46.84 | 1380 | 0.09 | 0.47
51.57 | 7046 | 36.04 | 36.42 | 46.88 | 6029 | 25.56 | 30.18 | 46.94 | 5255 | 13.7 | 18.56 | 62.9 | 4608 | 6.848 | 10.58 | 46.94 | 1371 | 0.08 | 0.42
51.67 | 7039 | 35.88 | 36.3 | 46.99 | 6027 | 25.25 | 29.83 | 47.03 | 5290 | 13.72 | 18.46 | 63 | 4603 | 6.788 | 10.5 | 47.04 | 1355 | 0.07 | 0.37
51.77 | 7039 | 35.71 | 36.12 | 47.09 | 6025 | 24.71 | 29.21 | 47.13 | 5339 | 14.03 | 18.71 | 63.09 | 4602 | 6.748 | 10.44 | 47.14 | 1333 | 0.064 | 0.34
51.87 | 7055 | 35.85 | 36.19 | 47.19 | 6026 | 24.42 | 28.86 | 47.23 | 5390 | 14.51 | 19.17 | 63.2 | 4606 | 6.755 | 10.44 | 47.24 | 1304 | 0.062 | 0.34
51.97 | 7097 | 37.1 | 37.22 | 47.28 | 6033 | 24.6 | 29.04 | 47.34 | 5431 | 15.13 | 19.84 | 63.29 | 4614 | 6.72 | 10.37 | 47.34 | 1273 | 0.064 | 0.36
52.09 | 7168 | 39.46 | 39.2 | 47.38 | 6044 | 25.24 | 29.74 | 47.44 | 5453 | 15.71 | 20.51 | 63.4 | 4623 | 6.726 | 10.36 | 47.44 | 1243 | 0.073 | 0.42
52.19 | 7259 | 42.13 | 41.33 | 47.49 | 6055 | 25.71 | 30.23 | 47.53 | 5451 | 16.22 | 21.18 | 63.5 | 4627 | 6.744 | 10.38 | 47.54 | 1225 | 0.087 | 0.51
52.29 | 7358 | 43.71 | 42.3 | 47.59 | 6059 | 26.03 | 30.59 | 47.67 | 5422 | 16.41 | 21.55 | 63.59 | 4628 | 6.792 | 10.45 | 47.64 | 1220 | 0.097 | 0.56
52.39 | 7454 | 43.11 | 41.18 | 47.69 | 6050 | 26.2 | 30.84 | 47.77 | 5377 | 16.18 | 21.42 | 63.7 | 4621 | 6.892 | 10.62 | 47.74 | 1224 | 0.098 | 0.57
52.49 | 7538 | 40.55 | 38.31 | 47.78 | 6027 | 26.14 | 30.88 | 47.87 | 5322 | 15.68 | 20.98 | 63.79 | 4612 | 6.977 | 10.77 | 47.84 | 1230 | 0.09 | 0.52
52.59 | 7615 | 37.2 | 34.79 | 47.88 | 5997 | 26.13 | 31.03 | 47.97 | 5267 | 15.01 | 20.29 | 63.9 | 4606 | 7.026 | 10.86 | 47.94 | 1234 | 0.083 | 0.48
52.69 | 7700 | 34.88 | 32.26 | 47.99 | 5970 | 25.66 | 30.61 | 48.07 | 5222 | 14.31 | 19.51 | 64 | 4604 | 7.038 | 10.88 | 48.04 | 1240 | 0.088 | 0.51
52.79 | 7783 | 34.26 | 31.34 | 48.09 | 5957 | 25.09 | 29.99 | 48.17 | 5193 | 13.69 | 18.77 | 64.09 | 4607 | 7.013 | 10.84 | 48.14 | 1256 | 0.102 | 0.58
52.89 | 7842 | 34.79 | 31.59 | 48.19 | 5963 | 24.41 | 29.15 | 48.27 | 5183 | 13.24 | 18.19 | 64.2 | 4607 | 6.979 | 10.79 | 48.24 | 1279 | 0.112 | 0.62
52.99 | 7855 | 35.33 | 32.03 | 48.29 | 5981 | 23.98 | 28.55 | 48.37 | 5194 | 12.98 | 17.8 | 64.29 | 4602 | 6.995 | 10.82 | 48.34 | 1292 | 0.106 | 0.59
53.09 | 7824 | 35.09 | 31.94 | 48.39 | 6002 | 24.28 | 28.8 | 48.47 | 5223 | 12.96 | 17.68 | 64.4 | 4595 | 6.985 | 10.83 | 48.44 | 1287 | 0.09 | 0.5
53.19 | 7778 | 34.44 | 31.53 | 48.49 | 6016 | 25.07 | 29.67 | 48.57 | 5271 | 13.26 | 17.92 | 64.5 | 4590 | 6.972 | 10.82 | 48.54 | 1266 | 0.076 | 0.43
53.29 | 7739 | 33.75 | 31.05 | 48.59 | 6020 | 26.29 | 31.1 | 48.67 | 5327 | 13.8 | 18.45 | 64.59 | 4594 | 6.972 | 10.81 | 48.64 | 1243 | 0.079 | 0.46
53.39 | 7718 | 33.49 | 30.9 | 48.69 | 6017 | 27.37 | 32.39 | 48.77 | 5379 | 14.52 | 19.23 | 64.7 | 4602 | 6.939 | 10.74 | 48.74 | 1238 | 0.095 | 0.55
53.49 | 7693 | 33.21 | 30.75 | 48.79 | 6013 | 27.82 | 32.94 | 48.87 | 5413 | 15.22 | 20.02 | 64.79 | 4608 | 6.997 | 10.81 | 48.84 | 1257 | 0.119 | 0.67
53.59 | 7643 | 32.54 | 30.31 | 48.89 | 6015 | 27.61 | 32.69 | 48.97 | 5417 | 15.65 | 20.57 | 64.9 | 4616 | 7.072 | 10.91 | 48.94 | 1291 | 0.138 | 0.76
53.69 | 7577 | 31.64 | 29.73 | 48.99 | 6020 | 27.03 | 31.98 | 49.07 | 5392 | 15.77 | 20.82 | 65 | 4624 | 7.133 | 10.99 | 49.04 | 1329 | 0.148 | 0.79
53.79 | 7515 | 31.26 | 29.62 | 49.09 | 6025 | 26.56 | 31.39 | 49.17 | 5344 | 15.5 | 20.66 | 65.09 | 4633 | 7.166 | 11.02 | 49.14 | 1362 | 0.148 | 0.77
53.89 | 7485 | 32.12 | 30.55 | 49.19 | 6028 | 26.63 | 31.45 | 49.27 | 5284 | 14.97 | 20.17 | 65.2 | 4638 | 7.099 | 10.9 | 49.24 | 1383 | 0.139 | 0.72
53.99 | 7492 | 33.8 | 32.13 | 49.29 | 6027 | 27.15 | 32.08 | 49.37 | 5230 | 14.31 | 19.49 | 65.29 | 4635 | 7.018 | 10.78 | 49.34 | 1395 | 0.129 | 0.66
54.09 | 7511 | 35.5 | 33.66 | 49.39 | 6024 | 27.54 | 32.55 | 49.47 | 5196 | 13.68 | 18.74 | 65.4 | 4627 | 6.928 | 10.66 | 49.44 | 1398 | 0.12 | 0.61
54.19 | 7512 | 36.08 | 34.2 | 49.49 | 6023 | 27.39 | 32.39 | 49.57 | 5193 | 13.23 | 18.14 | 65.5 | 4612 | 6.836 | 10.55 | 49.54 | 1397 | 0.111 | 0.57
54.29 | 7476 | 35.4 | 33.72 | 49.59 | 6022 | 26.6 | 31.46 | 49.67 | 5221 | 13.09 | 17.86 | 65.59 | 4597 | 6.762 | 10.48 | 49.64 | 1391 | 0.102 | 0.52
54.39 | 7414 | 34.1 | 32.75 | 49.69 | 6020 | 25.38 | 30.02 | 49.77 | 5272 | 13.33 | 18.01 | 65.7 | 4582 | 6.663 | 10.35 | 49.74 | 1380 | 0.089 | 0.46
54.49 | 7347 | 32.76 | 31.76 | 49.79 | 6013 | 24.28 | 28.75 | 49.87 | 5333 | 13.92 | 18.58 | 65.79 | 4569 | 6.593 | 10.27 | 49.84 | 1361 | 0.073 | 0.38
54.6 | 7285 | 31.69 | 30.98 | 49.89 | 6005 | 23.51 | 27.88 | 49.97 | 5388 | 14.68 | 19.41 | 65.9 | 4562 | 6.562 | 10.24 | 49.94 | 1334 | 0.062 | 0.33
54.7 | 7250 | 31.01 | 30.46 | 49.99 | 6000 | 23.02 | 27.32 | 50.07 | 5421 | 15.42 | 20.26 | 66 | 4561 | 6.563 | 10.25 | 50.04 | 1300 | 0.061 | 0.33
54.8 | 7242 | 30.75 | 30.24 | 50.09 | 6000 | 22.91 | 27.19 | 50.17 | 5423 | 15.95 | 20.94 | 66.09 | 4570 | 6.613 | 10.3 | 50.14 | 1267 | 0.074 | 0.42
54.9 | 7256 | 30.97 | 30.39 | 50.19 | 6007 | 23.27 | 27.58 | 50.28 | 5395 | 16.05 | 21.18 | 66.2 | 4585 | 6.667 | 10.35 | 50.24 | 1245 | 0.096 | 0.55
55 | 7280 | 31.59 | 30.9 | 50.29 | 6014 | 24.16 | 28.6 | 50.38 | 5344 | 15.76 | 20.99 | 66.29 | 4601 | 6.745 | 10.44 | 50.34 | 1238 | 0.115 | 0.66
55.1 | 7289 | 32.36 | 31.61 | 50.39 | 6018 | 25.55 | 30.23 | 50.47 | 5280 | 15.13 | 20.4 | 66.4 | 4611 | 6.794 | 10.49 | 50.44 | 1242 | 0.123 | 0.71
55.2 | 7268 | 32.84 | 32.18 | 50.49 | 6016 | 27.06 | 32.04 | 50.57 | 5216 | 14.31 | 19.54 | 66.5 | 4611 | 6.792 | 10.49 | 50.54 | 1248 | 0.124 | 0.71
55.3 | 7221 | 32.82 | 32.37 | 50.59 | 6005 | 28 | 33.21 | 50.67 | 5164 | 13.49 | 18.6 | 66.59 | 4602 | 6.741 | 10.43 | 50.64 | 1255 | 0.125 | 0.71
55.4 | 7171 | 32.59 | 32.36 | 50.69 | 5985 | 28.09 | 33.42 | 50.78 | 5135 | 12.82 | 17.78 | 66.7 | 4585 | 6.702 | 10.41 | 50.74 | 1266 | 0.132 | 0.74
55.5 | 7141 | 32.3 | 32.21 | 50.79 | 5959 | 27.41 | 32.75 | 50.88 | 5132 | 12.43 | 17.24 | 66.79 | 4572 | 6.705 | 10.44 | 50.84 | 1287 | 0.138 | 0.77
55.6 | 7135 | 32.2 | 32.14 | 50.89 | 5929 | 26.24 | 31.52 | 50.97 | 5152 | 12.29 | 16.99 | 66.9 | 4570 | 6.748 | 10.52 | 50.94 | 1311 | 0.132 | 0.72
55.7 | 7142 | 32.38 | 32.28 | 50.99 | 5900 | 25.16 | 30.36 | 51.07 | 5191 | 12.47 | 17.11 | 67 | 4578 | 6.821 | 10.61 | 51.04 | 1323 | 0.111 | 0.6
55.8 | 7148 | 32.52 | 32.4 | 51.13 | 5891 | 24.72 | 29.88 | 51.17 | 5240 | 12.87 | 17.49 | 67.09 | 4598 | 6.892 | 10.67 | 51.14 | 1314 | 0.084 | 0.46
55.9 | 7142 | 32.53 | 32.44 | 51.22 | 5912 | 24.92 | 30.01 | 51.28 | 5297 | 13.49 | 18.13 | 67.2 | 4617 | 6.999 | 10.79 | 51.24 | 1285 | 0.067 | 0.37
56 | 7130 | 32.43 | 32.39 | 51.32 | 5953 | 25.45 | 30.45 | 51.38 | 5355 | 14.28 | 18.98 | 67.29 | 4619 | 7.155 | 11.03 | 51.34 | 1254 | 0.068 | 0.39
56.1 | 7123 | 32.18 | 32.17 | 51.43 | 6002 | 26.01 | 30.86 | 51.47 | 5406 | 15.04 | 19.81 | 67.4 | 4603 | 7.329 | 11.34 | 51.44 | 1235 | 0.082 | 0.47
56.2 | 7126 | 32.01 | 31.99 | 51.53 | 6039 | 26.26 | 30.97 | 51.57 | 5442 | 15.69 | 20.53 | 67.5 | 4571 | 7.476 | 11.65 | 51.54 | 1238 | 0.103 | 0.59
56.3 | 7135 | 31.97 | 31.91 | 51.63 | 6049 | 26.19 | 30.84 | 51.67 | 5456 | 16.18 | 21.11 | 67.59 | 4535 | 7.584 | 11.91 | 51.65 | 1262 | 0.119 | 0.67
56.4 | 7141 | 31.94 | 31.85 | 51.72 | 6033 | 25.92 | 30.59 | 51.78 | 5447 | 16.38 | 21.41 | 67.7 | 4508 | 7.644 | 12.07 | 51.75 | 1293 | 0.127 | 0.7
56.5 | 7139 | 32.01 | 31.93 | 51.82 | 6005 | 25.71 | 30.49 | 51.88 | 5413 | 16.34 | 21.49 | 67.79 | 4491 | 7.692 | 12.2 | 51.85 | 1324 | 0.127 | 0.68
56.6 | 7125 | 32.07 | 32.05 | 51.93 | 5986 | 25.8 | 30.7 | 51.97 | 5357 | 15.97 | 21.23 | 67.9 | 4486 | 7.731 | 12.27 | 51.95 | 1348 | 0.122 | 0.65
56.7 | 7113 | 32.23 | 32.26 | 52.03 | 5986 | 26.19 | 31.15 | 52.07 | 5286 | 15.27 | 20.57 | 68 | 4486 | 7.766 | 12.33 | 52.05 | 1363 | 0.118 | 0.62
56.8 | 7106 | 32.61 | 32.68 | 52.13 | 6004 | 26.57 | 31.51 | 52.17 | 5215 | 14.42 | 19.69 | 68.09 | 4487 | 7.783 | 12.35 | 52.15 | 1373 | 0.113 | 0.59
56.9 | 7101 | 33.1 | 33.2 | 52.22 | 6027 | 26.9 | 31.79 | 52.28 | 5163 | 13.56 | 18.71 | 68.2 | 4487 | 7.78 | 12.35 | 52.25 | 1379 | 0.108 | 0.56
57 | 7103 | 33.69 | 33.78 | 52.32 | 6040 | 26.99 | 31.82 | 52.38 | 5143 | 12.91 | 17.88 | 68.29 | 4483 | 7.788 | 12.37 | 52.35 | 1380 | 0.103 | 0.53
57.1 | 7099 | 34.19 | 34.29 | 52.43 | 6033 | 27.06 | 31.93 | 52.47 | 5157 | 12.56 | 17.35 | 68.4 | 4475 | 7.806 | 12.42 | 52.45 | 1377 | 0.094 | 0.49
57.21 | 7093 | 34.56 | 34.7 | 52.53 | 6009 | 26.91 | 31.89 | 52.57 | 5198 | 12.56 | 17.2 | 68.5 | 4466 | 7.859 | 12.53 | 52.55 | 1366 | 0.083 | 0.43
57.31 | 7086 | 34.82 | 34.99 | 52.63 | 5975 | 26.53 | 31.62 | 52.67 | 5258 | 12.9 | 17.47 | 68.59 | 4460 | 7.934 | 12.67 | 52.65 | 1348 | 0.066 | 0.35
57.41 | 7080 | 35.01 | 35.21 | 52.72 | 5943 | 26.1 | 31.27 | 52.78 | 5324 | 13.55 | 18.13 | 68.7 | 4456 | 8 | 12.78 | 52.75 | 1321 | 0.047 | 0.25
57.51 | 7077 | 35.13 | 35.35 | 52.82 | 5926 | 25.47 | 30.6 | 52.88 | 5385 | 14.45 | 19.1 | 68.79 | 4456 | 8.058 | 12.88 | 52.85 | 1288 | 0.036 | 0.2
57.61 | 7078 | 35.14 | 35.36 | 52.93 | 5930 | 25.02 | 30.04 | 52.97 | 5425 | 15.39 | 20.2 | 68.9 | 4457 | 8.097 | 12.94 | 52.95 | 1258 | 0.035 | 0.2
57.71 | 7078 | 35.14 | 35.35 | 53.03 | 5953 | 24.94 | 29.83 | 53.08 | 5431 | 16.07 | 21.06 | 69 | 4462 | 8.114 | 12.95 | 53.05 | 1237 | 0.047 | 0.27
57.81 | 7076 | 35.16 | 35.38 | 53.13 | 5985 | 24.9 | 29.62 | 53.18 | 5403 | 16.26 | 21.43 | 69.09 | 4467 | 8.107 | 12.92 | 53.15 | 1229 | 0.065 | 0.38
57.91 | 7072 | 35.29 | 35.53 | 53.22 | 6014 | 25.15 | 29.78 | 53.28 | 5347 | 15.93 | 21.22 | 69.2 | 4473 | 8.058 | 12.83 | 53.25 | 1231 | 0.079 | 0.46
58.01 | 7066 | 35.46 | 35.73 | 53.32 | 6029 | 25.41 | 30.02 | 53.38 | 5281 | 15.21 | 20.51 | 69.29 | 4481 | 7.97 | 12.67 | 53.35 | 1232 | 0.088 | 0.51
58.11 | 7061 | 35.61 | 35.91 | 53.43 | 6025 | 25.28 | 29.88 | 53.48 | 5225 | 14.37 | 19.59 | 69.4 | 4486 | 7.867 | 12.49 | 53.45 | 1231 | 0.096 | 0.55
58.21 | 7057 | 35.69 | 36.01 | 53.53 | 6009 | 25.27 | 29.95 | 53.58 | 5191 | 13.63 | 18.69 | 69.5 | 4489 | 7.771 | 12.33 | 53.55 | 1233 | 0.109 | 0.63
58.31 | 7055 | 35.69 | 36.02 | 53.63 | 5989 | 25.25 | 30.03 | 53.68 | 5187 | 13.12 | 18.01 | 69.59 | 4492 | 7.696 | 12.2 | 53.65 | 1246 | 0.124 | 0.71
58.41 | 7054 | 35.7 | 36.04 | 53.73 | 5980 | 25.47 | 30.33 | 53.78 | 5206 | 12.89 | 17.63 | 69.7 | 4494 | 7.629 | 12.09 | 53.75 | 1269 | 0.127 | 0.71
58.51 | 7053 | 35.73 | 36.08 | 53.83 | 5987 | 26.05 | 30.98 | 53.88 | 5241 | 12.93 | 17.56 | 69.79 | 4497 | 7.58 | 12 | 53.85 | 1291 | 0.109 | 0.6
58.61 | 7054 | 35.81 | 36.15 | 53.93 | 6006 | 26.56 | 31.49 | 53.98 | 5286 | 13.24 | 17.84 | 69.9 | 4499 | 7.515 | 11.89 | 53.95 | 1296 | 0.076 | 0.42
58.71 | 7056 | 35.91 | 36.24 | 54.03 | 6027 | 26.74 | 31.59 | 54.08 | 5333 | 13.79 | 18.41 | 70 | 4502 | 7.433 | 11.76 | 54.05 | 1284 | 0.052 | 0.29
58.81 | 7059 | 35.96 | 36.27 | 54.13 | 6036 | 26.69 | 31.49 | 54.18 | 5376 | 14.52 | 19.23 | 70.09 | 4503 | 7.344 | 11.61 | 54.15 | 1267 | 0.052 | 0.29
58.91 | 7063 | 35.95 | 36.25 | 54.23 | 6025 | 26.47 | 31.29 | 54.28 | 5407 | 15.26 | 20.1 | 70.2 | 4506 | 7.271 | 11.49 | 54.25 | 1259 | 0.076 | 0.43
59.01 | 7063 | 35.89 | 36.18 | 54.33 | 6000 | 26.09 | 30.96 | 54.38 | 5414 | 15.83 | 20.82 | 70.29 | 4513 | 7.209 | 11.38 | 54.35 | 1272 | 0.108 | 0.61
59.11 | 7063 | 35.8 | 36.1 | 54.43 | 5974 | 26.05 | 31.05 | 54.48 | 5391 | 16.07 | 21.23 | 70.4 | 4521 | 7.176 | 11.3 | 54.45 | 1301 | 0.129 | 0.7
59.21 | 7062 | 35.73 | 36.03 | 54.53 | 5960 | 26.13 | 31.22 | 54.58 | 5338 | 15.86 | 21.16 | 70.5 | 4534 | 7.137 | 11.21 | 54.55 | 1331 | 0.132 | 0.71
59.31 | 7061 | 35.64 | 35.95 | 54.63 | 5964 | 26.53 | 31.67 | 54.68 | 5267 | 15.26 | 20.64 | 70.59 | 4544 | 7.094 | 11.12 | 54.65 | 1353 | 0.124 | 0.65
59.41 | 7063 | 35.58 | 35.87 | 54.73 | 5981 | 27.05 | 32.2 | 54.78 | 5197 | 14.43 | 19.77 | 70.7 | 4551 | 7.091 | 11.09 | 54.75 | 1365 | 0.115 | 0.6
59.51 | 7067 | 35.51 | 35.78 | 54.83 | 6000 | 27.02 | 32.07 | 54.88 | 5147 | 13.58 | 18.79 | 70.79 | 4553 | 7.089 | 11.09 | 54.85 | 1371 | 0.113 | 0.58
59.61 | 7070 | 35.44 | 35.69 | 54.93 | 6013 | 26.47 | 31.34 | 54.98 | 5131 | 12.93 | 17.94 | 70.9 | 4547 | 7.083 | 11.09 | 54.95 | 1377 | 0.113 | 0.58
59.71 | 7072 | 35.41 | 35.66 | 55.03 | 6017 | 25.29 | 29.93 | 55.08 | 5149 | 12.59 | 17.41 | 71 | 4540 | 7.048 | 11.06 | 55.05 | 1381 | 0.11 | 0.57
59.81 | 7071 | 35.41 | 35.65 | 55.13 | 6015 | 24.06 | 28.48 | 55.18 | 5193 | 12.62 | 17.3 | 71.09 | 4536 | 7.036 | 11.05 | 55.16 | 1383 | 0.104 | 0.53
59.91 | 7068 | 35.43 | 35.69 | 55.23 | 6012 | 23.3 | 27.59 | 55.28 | 5252 | 12.97 | 17.59 | 71.2 | 4537 | 7.075 | 11.11 | 55.25 | 1378 | 0.09 | 0.46
60.01 | 7067 | 35.47 | 35.74 | 55.33 | 6010 | 23.15 | 27.43 | 55.38 | 5312 | 13.54 | 18.15 | 71.29 | 4540 | 7.153 | 11.22 | 55.35 | 1364 | 0.076 | 0.39
60.11 | 7066 | 35.53 | 35.8 | 55.43 | 6012 | 23.65 | 28.01 | 55.48 | 5358 | 14.18 | 18.85 | 71.4 | 4546 | 7.235 | 11.33 | 55.45 | 1339 | 0.063 | 0.34
60.21 | 7065 | 35.55 | 35.83 | 55.53 | 6017 | 24.56 | 29.06 | 55.58 | 5384 | 14.74 | 19.49 | 71.5 | 4551 | 7.23 | 11.31 | 55.55 | 1306 | 0.056 | 0.3
60.31 | 7064 | 35.62 | 35.9 | 55.63 | 6023 | 25.4 | 30.03 | 55.68 | 5382 | 15.09 | 19.97 | 71.59 | 4551 | 7.168 | 11.22 | 55.66 | 1272 | 0.055 | 0.31
60.41 | 7062 | 35.72 | 36.02 | 55.73 | 6030 | 25.98 | 30.68 | 55.78 | 5356 | 15.15 | 20.14 | 71.7 | 4552 | 7.08 | 11.08 | 55.75 | 1244 | 0.058 | 0.33
60.51 | 7059 | 35.82 | 36.13 | 55.83 | 6035 | 26.33 | 31.07 | 55.88 | 5312 | 14.94 | 20.03 | 71.79 | 4554 | 6.973 | 10.9 | 55.85 | 1229 | 0.065 | 0.38
60.61 | 7056 | 35.95 | 36.28 | 55.93 | 6031 | 26.51 | 31.3 | 55.98 | 5264 | 14.53 | 19.65 | 71.9 | 4556 | 6.873 | 10.74 | 55.95 | 1228 | 0.071 | 0.41
60.71 | 7052 | 36.04 | 36.39 | 56.03 | 6015 | 26.71 | 31.62 | 56.08 | 5227 | 14.03 | 19.12 | 72 | 4560 | 6.767 | 10.57 | 56.05 | 1233 | 0.07 | 0.4
60.81 | 7049 | 36.07 | 36.43 | 56.13 | 5988 | 26.8 | 31.87 | 56.18 | 5210 | 13.62 | 18.61 | 72.1 | 4563 | 6.647 | 10.37 | 56.16 | 1237 | 0.066 | 0.38
60.91 | 7049 | 36.06 | 36.43 | 56.23 | 5955 | 26.46 | 31.63 | 56.28 | 5219 | 13.35 | 18.21 | 72.2 | 4562 | 6.544 | 10.21 | 56.25 | 1238 | 0.063 | 0.36
61.01 | 7050 | 36.01 | 36.37 | 56.33 | 5927 | 25.85 | 31.05 | 56.38 | 5252 | 13.35 | 18.1 | 72.3 | 4563 | 6.442 | 10.05 | 56.35 | 1240 | 0.07 | 0.4
61.11 | 7053 | 35.89 | 36.24 | 56.43 | 5910 | 25.19 | 30.35 | 56.48 | 5300 | 13.62 | 18.29 | 72.4 | 4569 | 6.42 | 10.01 | 56.45 | 1250 | 0.086 | 0.49
61.21 | 7056 | 35.8 | 36.13 | 56.53 | 5907 | 24.7 | 29.78 | 56.59 | 5347 | 14.1 | 18.78 | 72.5 | 4579 | 6.482 | 10.08 | 56.55 | 1268 | 0.097 | 0.55
61.31 | 7059 | 35.7 | 36.01 | 56.63 | 5915 | 24.78 | 29.83 | 56.69 | 5382 | 14.72 | 19.47 | 72.6 | 4595 | 6.617 | 10.26 | 56.66 | 1282 | 0.093 | 0.52
61.42 | 7063 | 35.61 | 35.91 | 56.74 | 5931 | 25.1 | 30.14 | 56.78 | 5392 | 15.24 | 20.12 | 72.7 | 4607 | 6.793 | 10.5 | 56.75 | 1283 | 0.078 | 0.43
61.52 | 7066 | 35.57 | 35.84 | 56.84 | 5952 | 25.7 | 30.75 | 56.88 | 5374 | 15.5 | 20.54 | 72.8 | 4610 | 6.907 | 10.67 | 56.85 | 1271 | 0.063 | 0.35
61.62 | 7071 | 35.51 | 35.76 | 56.94 | 5976 | 26.29 | 31.33 | 56.98 | 5332 | 15.37 | 20.53 | 72.9 | 4608 | 6.951 | 10.74 | 56.95 | 1254 | 0.06 | 0.34
61.72 | 7075 | 35.39 | 35.61 | 57.03 | 6000 | 26.42 | 31.35 | 57.09 | 5278 | 14.91 | 20.11 | 73 | 4606 | 6.952 | 10.75 | 57.05 | 1249 | 0.075 | 0.43
61.82 | 7078 | 35.23 | 35.44 | 57.13 | 6020 | 26.45 | 31.29 | 57.19 | 5228 | 14.26 | 19.42 | 73.1 | 4612 | 6.938 | 10.71 | 57.16 | 1262 | 0.095 | 0.54
61.92 | 7080 | 35.01 | 35.21 | 57.24 | 6026 | 26.11 | 30.85 | 57.28 | 5194 | 13.62 | 18.67 | 73.2 | 4622 | 6.947 | 10.7 | 57.25 | 1287 | 0.114 | 0.63
62.02 | 7080 | 34.78 | 34.98 | 57.34 | 6017 | 25.74 | 30.46 | 57.38 | 5181 | 13.16 | 18.08 | 73.3 | 4625 | 6.985 | 10.76 | 57.35 | 1318 | 0.125 | 0.67
62.12 | 7081 | 34.66 | 34.85 | 57.44 | 5998 | 25.7 | 30.51 | 57.48 | 5191 | 12.92 | 17.72 | 73.4 | 4617 | 7.048 | 10.87 | 57.45 | 1346 | 0.124 | 0.66
62.22 | 7083 | 34.61 | 34.8 | 57.53 | 5980 | 25.59 | 30.47 | 57.59 | 5220 | 12.93 | 17.64 | 73.5 | 4601 | 7.122 | 11.02 | 57.55 | 1366 | 0.115 | 0.6
62.32 | 7082 | 34.7 | 34.89 | 57.63 | 5974 | 25.85 | 30.82 | 57.69 | 5263 | 13.18 | 17.83 | 73.6 | 4586 | 7.137 | 11.08
62.42 | 7079 | 34.92 | 35.13 | 57.74 | 5984 | 26.22 | 31.2 | 57.78 | 5312 | 13.59 | 18.22 | 73.7 | 4579 | 7.093 | 11.03
62.52 | 7073 | 35.23 | 35.47 | 57.84 | 6002 | 26.21 | 31.09 | 57.88 | 5353 | 14.1 | 18.76 | 73.8 | 4580 | 6.98 | 10.85
62.62 | 7065 | 35.62 | 35.91 | 57.94 | 6019 | 26.01 | 30.77 | 57.98 | 5375 | 14.6 | 19.35 | 73.9 | 4584 | 6.889 | 10.7
62.72 | 7059 | 35.98 | 36.3 | 58.03 | 6023 | 25.24 | 29.84 | 58.09 | 5372 | 14.92 | 19.78 | 74 | 4592 | 6.915 | 10.72
62.82 | 7054 | 36.22 | 36.57 | 58.13 | 6012 | 24.47 | 28.99 | 58.19 | 5347 | 15.02 | 20 | 74.1 | 4603 | 7.006 | 10.84
62.92 | 7050 | 36.35 | 36.71 | 58.24 | 5995 | 24.27 | 28.83 | 58.28 | 5313 | 14.86 | 19.92 | 74.2 | 4616 | 7.133 | 11
63.02 | 7046 | 36.39 | 36.78 | 58.34 | 5980 | 24.53 | 29.21 | 58.38 | 5282 | 14.52 | 19.58 | 74.3 | 4624 | 7.172 | 11.04
63.12 | 7039 | 36.43 | 36.85 | 58.44 | 5978 | 25.39 | 30.24 | 58.48 | 5259 | 14.17 | 19.18 | 74.4 | 4621 | 7.09 | 10.93
63.22 | 7034 | 36.48 | 36.93 | 58.53 | 5990 | 26.06 | 30.98 | 58.59 | 5247 | 13.85 | 18.8 | 74.5 | 4612 | 6.958 | 10.74
63.32 | 7030 | 36.47 | 36.94 | 58.63 | 6008 | 26.23 | 31.09 | 58.69 | 5243 | 13.66 | 18.56 | 74.6 | 4599 | 6.826 | 10.57
63.42 | 7030 | 36.31 | 36.78 | 58.74 | 6024 | 26.18 | 30.95 | 58.78 | 5245 | 13.57 | 18.43 | 74.7 | 4591 | 6.765 | 10.49
63.52 | 7034 | 36.08 | 36.53 | 58.84 | 6026 | 25.85 | 30.55 | 58.88 | 5251 | 13.52 | 18.34 | 74.8 | 4591 | 6.781 | 10.52
63.63 | 7041 | 35.81 | 36.22 | 58.94 | 6013 | 25.76 | 30.5 | 58.98 | 5259 | 13.52 | 18.3 | 74.9 | 4592 | 6.815 | 10.57
63.72 | 7050 | 35.58 | 35.94 | 59.03 | 5988 | 25.78 | 30.65 | 59.09 | 5269 | 13.5 | 18.25 | 75 | 4591 | 6.8 | 10.55
63.82 | 7057 | 35.43 | 35.75 | 59.13 | 5961 | 25.61 | 30.59 | 59.19 | 5278 | 13.51 | 18.23 | 75.1 | 4590 | 6.755 | 10.48
63.92 | 7064 | 35.29 | 35.57 | 59.24 | 5943 | 25.53 | 30.59 | 59.29 | 5288 | 13.57 | 18.28 | 75.2 | 4589 | 6.723 | 10.43
64.02 | 7071 | 35.14 | 35.39 | 59.34 | 5944 | 25.48 | 30.52 | 59.39 | 5298 | 13.69 | 18.39 | 75.3 | 4591 | 6.724 | 10.43
64.13 | 7076 | 34.96 | 35.18 | 59.44 | 5965 | 25.64 | 30.61 | 59.49 | 5310 | 13.86 | 18.59 | 75.4 | 4593 | 6.784 | 10.52
64.22 | 7082 | 34.74 | 34.93 | 59.53 | 5998 | 26 | 30.86 | 59.59 | 5323 | 14.07 | 18.82 | 75.5 | 4591 | 6.818 | 10.57
64.32 | 7087 | 34.56 | 34.72 | 59.63 | 6029 | 26.14 | 30.87 | 59.69 | 5331 | 14.24 | 19.02 | 75.6 | 4586 | 6.811 | 10.57
64.42 | 7087 | 34.45 | 34.62 | 59.74 | 6041 | 26.07 | 30.74 | 59.79 | 5330 | 14.33 | 19.15 | 75.7 | 4580 | 6.76 | 10.51
64.52 | 7084 | 34.54 | 34.71 | 59.84 | 6026 | 25.83 | 30.52 | 59.89 | 5314 | 14.3 | 19.16 | 75.8 | 4578 | 6.662 | 10.36
64.63 | 7076 | 34.78 | 35 | 59.94 | 5991 | 25.34 | 30.12 | 59.99 | 5292 | 14.14 | 19.03 | 75.9 | 4582 | 6.57 | 10.21
64.72 | 7068 | 35.12 | 35.38 | 60.04 | 5952 | 25.07 | 30 | 60.09 | 5277 | 13.94 | 18.81 | 76 | 4588 | 6.493 | 10.08
64.82 | 7061 | 35.42 | 35.72 | 60.14 | 5924 | 24.7 | 29.69 | 60.19 | 5278 | 13.76 | 18.57 | 76.1 | 4598 | 6.486 | 10.05
64.92 | 7056 | 35.64 | 35.97 | 60.24 | 5920 | 24.23 | 29.15 | 60.29 | 5296 | 13.7 | 18.43 | 76.2 | 4608 | 6.59 | 10.18
65.02 | 7054 | 35.79 | 36.13 | 60.34 | 5939 | 24.03 | 28.81 | 60.39 | 5318 | 13.8 | 18.48 | 76.3 | 4614 | 6.778 | 10.46
65.13 | 7052 | 35.96 | 36.31 | 60.44 | 5973 | 23.8 | 28.37 | 60.49 | 5327 | 13.94 | 18.64 | 76.41 | 4616 | 7.027 | 10.84
65.22 | 7048 | 36.12 | 36.49 | 60.54 | 6008 | 24.02 | 28.47 | 60.59 | 5314 | 14.05 | 18.82 | 77.49 | 4591 | 6.616 | 10.26
65.32 | 7043 | 36.25 | 36.65 | 60.64 | 6028 | 24.58 | 29.04 | 60.69 | 5285 | 14.02 | 18.89 | 77.59 | 4583 | 6.53 | 10.15
65.42 | 7038 | 36.34 | 36.77 | 60.74 | 6028 | 24.77 | 29.26 | 60.79 | 5254 | 13.84 | 18.76 | 77.69 | 4579 | 6.57 | 10.22
65.52 | 7034 | 36.29 | 36.74 | 60.84 | 6013 | 24.88 | 29.46 | 60.89 | 5239 | 13.63 | 18.53 | 77.79 | 4583 | 6.695 | 10.4
65.63 | 7033 | 36.17 | 36.62 | 60.94 | 5993 | 24.83 | 29.51 | 60.99 | 5247 | 13.5 | 18.32 | 77.89 | 4590 | 6.852 | 10.63
65.72 | 7036 | 36 | 36.43 | 61.04 | 5979 | 24.97 | 29.74 | 61.09 | 5270 | 13.51 | 18.25 | 77.99 | 4601 | 6.985 | 10.81
65.82 | 7042 | 35.82 | 36.23 | 61.14 | 5976 | 25.78 | 30.72 | 61.19 | 5298 | 13.65 | 18.35 | 78.09 | 4610 | 7.061 | 10.91
65.92 | 7047 | 35.72 | 36.09 | 61.24 | 5981 | 26.85 | 31.97 | 61.29 | 5317 | 13.86 | 18.56 | 78.19 | 4614 | 7.058 | 10.89
66.02 | 7052 | 35.72 | 36.07 | 61.34 | 5991 | 27.77 | 33.01 | 61.39 | 5321 | 14 | 18.73 | 78.29 | 4614 | 7.01 | 10.82
66.13 | 7055 | 35.74 | 36.07 | 61.44 | 6002 | 28.23 | 33.49 | 61.49 | 5314 | 14.03 | 18.8 | 78.39 | 4610 | 6.899 | 10.66
66.22 | 7057 | 35.75 | 36.08 | 61.54 | 6012 | 27.92 | 33.07 | 61.59 | 5300 | 13.96 | 18.76 | 78.49 | 4607 | 6.831 | 10.56
66.32 | 7059 | 35.73 | 36.05 | 61.64 | 6019 | 27.1 | 32.06 | 61.69 | 5288 | 13.85 | 18.65 | 78.59 | 4608 | 6.804 | 10.51
66.42 | 7061 | 35.63 | 35.93 | 61.74 | 6023 | 26.18 | 30.95 | 61.79 | 5286 | 13.8 | 18.59 | 78.69 | 4615 | 6.829 | 10.54
66.52 | 7063 | 35.57 | 35.86 | 61.84 | 6021 | 25.47 | 30.12 | 61.89 | 5297 | 13.85 | 18.63 | 78.79 | 4621 | 6.917 | 10.66
66.63 | 7065 | 35.59 | 35.87 | 61.94 | 6015 | 25.22 | 29.86 | 61.99 | 5316 | 14 | 18.76 | 78.89 | 4620 | 6.977 | 10.75
66.72 | 7067 | 35.66 | 35.93 | 62.04 | 6005 | 25.12 | 29.79 | 62.09 | 5336 | 14.17 | 18.91 | 78.99 | 4611 | 7.04 | 10.87
66.82 | 7068 | 35.82 | 36.09 | 62.14 | 5992 | 24.96 | 29.66 | 62.19 | 5344 | 14.25 | 18.98 | 79.09 | 4599 | 7.078 | 10.96
66.92 | 7066 | 35.96 | 36.24 | 62.24 | 5977 | 24.72 | 29.45 | 62.29 | 5333 | 14.2 | 18.96 | 79.19 | 4589 | 7.06 | 10.96
67.02 | 7066 | 36 | 36.28 | 62.34 | 5960 | 24.46 | 29.23 | 62.39 | 5309 | 14.04 | 18.84 | 79.29 | 4585 | 7.028 | 10.91
67.13 | 7064 | 35.95 | 36.24 | 62.44 | 5944 | 24.49 | 29.34 | 62.49 | 5280 | 13.82 | 18.64 | 79.39 | 4585 | 6.967 | 10.82
67.22 | 7064 | 35.82 | 36.11 | 62.54 | 5933 | 24.6 | 29.53 | 62.59 | 5263 | 13.66 | 18.48 | 79.49 | 4583 | 6.906 | 10.73
67.32 | 7066 | 35.64 | 35.92 | 62.64 | 5931 | 24.91 | 29.9 | 62.69 | 5260 | 13.56 | 18.35 | 79.59 | 4578 | 6.869 | 10.68
67.42 | 7066 | 35.47 | 35.75 | 62.75 | 5943 | 25.39 | 30.42 | 62.79 | 5270 | 13.55 | 18.31 | 79.69 | 4574 | 6.828 | 10.63
67.52 | 7069 | 35.35 | 35.61 | 62.84 | 5963 | 25.92 | 30.95 | 62.89 | 5286 | 13.6 | 18.33 | 79.79 | 4570 | 6.803 | 10.6
67.63 | 7068 | 35.22 | 35.48 | 62.94 | 5988 | 26.37 | 31.36 | 63 | 5304 | 13.68 | 18.37 | 79.89 | 4567 | 6.823 | 10.64
67.72 | 7068 | 35.2 | 35.46 | 63.04 | 6006 | 26.23 | 31.09 | 63.09 | 5323 | 13.83 | 18.51 | 79.99 | 4571 | 6.85 | 10.67
67.82 | 7070 | 35.25 | 35.51 | 63.15 | 6011 | 25.53 | 30.25 | 63.19 | 5343 | 14.07 | 18.75 | 80.09 | 4579 | 6.894 | 10.72
67.92 | 7070 | 35.33 | 35.59 | 63.25 | 6000 | 24.74 | 29.36 | 63.29 | 5360 | 14.36 | 19.07 | 80.19 | 4594 | 6.947 | 10.77
68.02 | 7073 | 35.43 | 35.67 | 63.34 | 5980 | 24.16 | 28.77 | 63.39 | 5367 | 14.61 | 19.39 | 80.29 | 4611 | 6.972 | 10.77
68.13 | 7076 | 35.43 | 35.65 | 63.44 | 5961 | 24.23 | 28.94 | 63.5 | 5356 | 14.7 | 19.55 | 80.39 | 4622 | 7.041 | 10.85
68.22 | 7076 | 35.4 | 35.62 | 63.54 | 5956 | 24.74 | 29.58 | 63.59 | 5329 | 14.57 | 19.47 | 80.49 | 4623 | 7.123 | 10.97
68.32 | 7076 | 35.38 | 35.61 | 63.65 | 5968 | 25.22 | 30.09 | 63.69 | 5294 | 14.25 | 19.16 | 80.59 | 4612 | 7.182 | 11.09
68.42 | 7071 | 35.46 | 35.7 | 63.75 | 5992 | 25.91 | 30.78 | 63.79 | 5265 | 13.85 | 18.73 | 80.69 | 4597 | 7.207 | 11.16
68.52 | 7065 | 35.62 | 35.9 | 63.84 | 6017 | 26.42 | 31.27 | 63.89 | 5254 | 13.52 | 18.33 | 80.79 | 4586 | 7.151 | 11.11
68.63 | 7062 | 35.82 | 36.12 | 63.94 | 6030 | 27.01 | 31.9 | 64 | 5266 | 13.39 | 18.11 | 80.89 | 4586 | 7.049 | 10.94
68.72 | 7059 | 35.98 | 36.3 | 64.04 | 6027 | 27.75 | 32.79 | 64.09 | 5292 | 13.47 | 18.12 | 80.99 | 4598 | 6.934 | 10.74
68.82 | 7055 | 36.03 | 36.37 | 64.15 | 6012 | 28 | 33.16 | 64.19 | 5324 | 13.68 | 18.29 | 81.09 | 4609 | 6.842 | 10.57
68.92 | 7053 | 36.03 | 36.38 | 64.25 | 5994 | 27.68 | 32.89 | 64.29 | 5343 | 13.93 | 18.57 | 81.19 | 4615 | 6.784 | 10.47
69.02 | 7051 | 35.95 | 36.31 | 64.34 | 5981 | 26.72 | 31.81 | 64.4 | 5340 | 14.08 | 18.78 | 81.29 | 4614 | 6.763 | 10.44
69.13 | 7050 | 35.89 | 36.25 | 64.44 | 5979 | 25.23 | 30.05 | 64.5 | 5315 | 14.05 | 18.82 | 81.39 | 4608 | 6.769 | 10.46
69.22 | 7053 | 35.82 | 36.16 | 64.54 | 5984 | 23.91 | 28.46 | 64.6 | 5277 | 13.85 | 18.69 | 81.49 | 4606 | 6.784 | 10.49
69.32 | 7054 | 35.75 | 36.09 | 64.65 | 5992 | 23.08 | 27.43 | 64.7 | 5240 | 13.53 | 18.38 | 81.59 | 4603 | 6.789 | 10.5
69.42 | 7055 | 35.77 | 36.1 | 64.75 | 5994 | 22.85 | 27.15 | 64.8 | 5216 | 13.18 | 18 | 81.69 | 4600 | 6.755 | 10.46
69.52 | 7055 | 35.82 | 36.16 | 64.84 | 5987 | 23.16 | 27.55 | 64.9 | 5208 | 12.95 | 17.7 | 81.79 | 4600 | 6.727 | 10.41
69.63 | 7054 | 35.94 | 36.28 | 64.94 | 5971 | 23.66 | 28.21 | 65 | 5221 | 12.9 | 17.59 | 81.91 | 4605 | 6.709 | 10.38
69.72 | 7052 | 36.06 | 36.41 | 65.04 | 5955 | 24.26 | 29.01 | 65.1 | 5253 | 13.06 | 17.71 | 82.01 | 4613 | 6.748 | 10.42
69.82 | 7050 | 36.12 | 36.48 | 65.15 | 5948 | 24.52 | 29.35 | 65.2 | 5296 | 13.4 | 18.02 | 82.1 | 4614 | 6.784 | 10.47
69.92 | 7049 | 36.14 | 36.51 | 65.25 | 5955 | 24.73 | 29.57 | 65.3 | 5337 | 13.79 | 18.39 | 82.21 | 4607 | 6.768 | 10.46
70.02 | 7049 | 36.11 | 36.48 | 65.34 | 5977 | 24.9 | 29.67 | 65.4 | 5363 | 14.14 | 18.77 | 82.31 | 4599 | 6.736 | 10.43
70.13 | 7050 | 36.03 | 36.39 | 65.44 | 6002 | 24.92 | 29.56 | 65.5 | 5364 | 14.34 | 19.03 | 82.41 | 4598 | 6.722 | 10.41
70.22 | 7053 | 35.96 | 36.31 | 65.54 | 6022 | 25.16 | 29.75 | 65.61 | 5342 | 14.34 | 19.11 | 82.51 | 4602 | 6.757 | 10.45
70.32 | 7056 | 35.91 | 36.24 | 65.65 | 6025 | 25.07 | 29.63 | 65.71 | 5313 | 14.21 | 19.04 | 82.6 | 4604 | 6.879 | 10.64
70.42 | 7060 | 35.9 | 36.21 | 65.75 | 6011 | 24.91 | 29.5 | 65.81 | 5290 | 13.99 | 18.84 | 82.71 | 4596 | 7.015 | 10.87
70.52 | 7063 | 35.94 | 36.24 | 65.84 | 5987 | 24.75 | 29.44 | 65.91 | 5280 | 13.81 | 18.63 | 82.81 | 4581 | 7.091 | 11.02
70.63 | 7066 | 35.96 | 36.24 | 65.94 | 5963 | 24.65 | 29.44 | 66.01 | 5282 | 13.69 | 18.46 | 82.91 | 4574 | 7.1 | 11.05
70.72 | 7067 | 35.97 | 36.25 | 66.04 | 5952 | 24.97 | 29.87 | 66.11 | 5288 | 13.64 | 18.36 | 83.01 | 4580 | 7.015 | 10.91
70.82 | 7068 | 35.95 | 36.22 | 66.16 | 5963 | 25.4 | 30.33 | 66.21 | 5295 | 13.66 | 18.38 | 83.11 | 4595 | 6.916 | 10.72
70.92 | 7069 | 35.93 | 36.2 | 66.26 | 5987 | 25.97 | 30.89 | 66.31 | 5301 | 13.75 | 18.48 | 83.21 | 4610 | 6.867 | 10.61
71.02 | 7069 | 35.91 | 36.17 | 66.36 | 6012 | 26.55 | 31.44 | 66.41 | 5305 | 13.87 | 18.61 | 83.31 | 4613 | 6.882 | 10.62
71.13 | 7069 | 35.86 | 36.12 | 66.46 | 6025 | 27.06 | 31.98 | 66.51 | 5306 | 13.98 | 18.76 | 83.41 | 4605 | 6.972 | 10.78
71.22 | 7070 | 35.81 | 36.07 | 66.56 | 6020 | 27.47 | 32.5 | 66.61 | 5304 | 14.05 | 18.87 | 83.51 | 4593 | 6.998 | 10.85
71.32 | 7070 | 35.69 | 35.94 | 66.66 | 5999 | 27.51 | 32.65 | 66.71 | 5302 | 14.07 | 18.9 | 83.61 | 4587 | 6.975 | 10.83
71.42 | 7070 | 35.6 | 35.86 | 66.76 | 5974 | 26.95 | 32.12 | 66.81 | 5305 | 14.09 | 18.91 | 83.71 | 4591 | 6.899 | 10.7
71.52 | 7069 | 35.52 | 35.78 | 66.86 | 5958 | 25.87 | 30.92 | 66.91 | 5317 | 14.13 | 18.93 | 83.81 | 4600 | 6.812 | 10.55
71.63 | 7068 | 35.48 | 35.75 | 66.96 | 5960 | 24.87 | 29.72 | 67.01 | 5338 | 14.27 | 19.04 | 83.91 | 4607 | 6.84 | 10.57
71.72 | 7069 | 35.48 | 35.74 | 67.06 | 5979 | 24.14 | 28.75 | 67.11 | 5357 | 14.52 | 19.3 | 84.01 | 4609 | 6.895 | 10.65
71.82 | 7070 | 35.45 | 35.7 | 67.16 | 6006 | 23.96 | 28.41 | 67.21 | 5362 | 14.77 | 19.61 | 84.11 | 4609 | 6.965 | 10.76
71.92 | 7072 | 35.44 | 35.68 | 67.26 | 6026 | 24.26 | 28.66 | 67.31 | 5342 | 14.91 | 19.87 | 84.21 | 4612 | 6.952 | 10.73
72.02 | 7076 | 35.45 | 35.68 | 67.36 | 6029 | 24.39 | 28.81 | 67.41 | 5299 | 14.79 | 19.87 | 84.31 | 4617 | 6.849 | 10.56
72.13 | 7077 | 35.49 | 35.71 | 67.46 | 6017 | 24.53 | 29.02 | 67.51 | 5245 | 14.37 | 19.51 | 84.41 | 4620 | 6.687 | 10.31
72.23 | 7078 | 35.53 | 35.74 | 67.56 | 5998 | 24.83 | 29.48 | 67.61 | 5195 | 13.78 | 18.88 | 85.48 | 4599 | 6.926 | 10.72
72.33 | 7079 | 35.49 | 35.7 | 67.66 | 5983 | 25.29 | 30.1 | 67.71 | 5164 | 13.18 | 18.17 | 85.59 | 4604 | 6.91 | 10.69
72.43 | 7078 | 35.37 | 35.59 | 67.76 | 5981 | 26.12 | 31.1 | 67.81 | 5157 | 12.75 | 17.61 | 85.69 | 4610 | 6.887 | 10.64
72.53 | 7077 | 35.3 | 35.52 | 67.86 | 5989 | 26.89 | 31.98 | 67.91 | 5174 | 12.61 | 17.35 | 85.78 | 4612 | 6.879 | 10.62
72.63 | 7071 | 35.4 | 35.65 | 67.96 | 5998 | 27.48 | 32.62 | 68.01 | 5212 | 12.78 | 17.46 | 85.89 | 4609 | 6.91 | 10.68
72.73 | 7057 | 35.65 | 35.98 | 68.06 | 6001 | 27.78 | 32.97 | 68.12 | 5265 | 13.23 | 17.9 | 85.98 | 4603 | 6.931 | 10.72
72.83 | 7033 | 36 | 36.45 | 68.16 | 5993 | 27.53 | 32.71 | 68.22 | 5313 | 13.82 | 18.53 | 86.09 | 4600 | 6.9 | 10.68
72.93 | 6999 | 36.26 | 36.89 | 68.26 | 5979 | 27.01 | 32.17 | 68.31 | 5342 | 14.37 | 19.16 | 86.19 | 4600 | 6.878 | 10.65
73.03 | 6962 | 36.45 | 37.28 | 68.36 | 5963 | 26.14 | 31.22 | 68.41 | 5342 | 14.71 | 19.61 | 86.28 | 4597 | 6.829 | 10.58
73.13 | 6933 | 36.75 | 37.74 | 68.46 | 5953 | 25.19 | 30.13 | 68.51 | 5314 | 14.74 | 19.75 | 86.39 | 4589 | 6.769 | 10.5
73.23 | 6921 | 36.98 | 38.05 | 68.56 | 5950 | 24.72 | 29.58 | 68.62 | 5272 | 14.49 | 19.57 | 86.48 | 4580 | 6.74 | 10.48
73.33 | 6923 | 36.57 | 37.62 | 68.66 | 5962 | 24.36 | 29.1 | 68.72 | 5237 | 14.08 | 19.15 | 86.59 | 4575 | 6.678 | 10.39
73.43 | 6930 | 35.59 | 36.57 | 68.77 | 5986 | 24.49 | 29.13 | 68.81 | 5227 | 13.73 | 18.7 | 86.69 | 4581 | 6.656 | 10.35
73.53 | 6933 | 34.03 | 34.95 | 68.87 | 6016 | 24.82 | 29.38 | 68.91 | 5245 | 13.59 | 18.46 | 86.78 | 4589 | 6.709 | 10.41
73.63 | 6939 | 32.58 | 33.43 | 68.97 | 6043 | 25.23 | 29.73 | 69.01 | 5284 | 13.76 | 18.54 | 86.89 | 4594 | 6.801 | 10.54
73.73 | 6957 | 32.1 | 32.85 | 69.06 | 6054 | 25.93 | 30.5 | 69.12 | 5328 | 14.21 | 18.99 | 86.98 | 4592 | 6.902 | 10.7
73.83 | 6996 | 32.08 | 32.66 | 69.16 | 6047 | 26.56 | 31.27 | 69.22 | 5361 | 14.77 | 19.62 | 87.09 | 4587 | 6.941 | 10.78
73.93 | 7058 | 32.15 | 32.43 | 69.27 | 6025 | 26.97 | 31.87 | 69.31 | 5366 | 15.19 | 20.15 | 87.19 | 4587 | 6.919 | 10.74
74.03 | 7137 | 32.01 | 31.94 | 69.37 | 6001 | 26.77 | 31.77 | 69.41 | 5339 | 15.27 | 20.37 | 87.28 | 4592 | 6.888 | 10.68
74.13 | 7241 | 31.45 | 30.93 | 69.47 | 5986 | 26.01 | 30.95 | 69.51 | 5284 | 14.95 | 20.15 | 87.39 | 4601 | 6.899 | 10.68
74.23 | 7371 | 30.76 | 29.71 | 69.56 | 5988 | 25.02 | 29.76 | 69.62 | 5216 | 14.31 | 19.54 | 87.48 | 4608 | 6.959 | 10.75
74.33 | 7518 | 30.57 | 28.96 | 69.66 | 6003 | 24.42 | 28.96 | 69.72 | 5158 | 13.59 | 18.76 | 88.49 | 4607 | 7.09 | 10.96
74.43 | 7659 | 30.79 | 28.63 | 69.77 | 6022 | 24.27 | 28.7 | 69.82 | 5127 | 13.01 | 18.06 | 88.59 | 4595 | 6.873 | 10.65
74.53 | 7759 | 31.61 | 29.01 | 69.87 | 6031 | 24.47 | 28.9 | 69.92 | 5134 | 12.74 | 17.67 | 88.69 | 4584 | 6.729 | 10.45
74.63 | 7809 | 32.73 | 29.85 | 69.97 | 6023 | 24.7 | 29.21 | 70.02 | 5169 | 12.8 | 17.64 | 88.79 | 4582 | 6.613 | 10.28
74.73 | 7812 | 33.51 | 30.54 | 70.06 | 6004 | 24.6 | 29.18 | 70.12 | 5221 | 13.09 | 17.86 | 88.89 | 4593 | 6.586 | 10.21
74.83 | 7790 | 33.76 | 30.86 | 70.16 | 5985 | 24.34 | 28.96 | 70.22 | 5272 | 13.54 | 18.28 | 88.99 | 4608 | 6.642 | 10.26
74.93 | 7759 | 33.56 | 30.8 | 70.27 | 5979 | 24.11 | 28.71 | 70.32 | 5312 | 13.98 | 18.75 | 89.12 | 4617 | 6.67 | 10.29
75.03 | 7714 | 33.09 | 30.54 | 70.37 | 5990 | 23.91 | 28.43 | 70.42 | 5336 | 14.34 | 19.14 | 89.22 | 4610 | 6.66 | 10.29
75.13 | 7661 | 32.67 | 30.37 | 70.47 | 6008 | 23.89 | 28.31 | 70.52 | 5346 | 14.62 | 19.48 | 89.32 | 4596 | 6.564 | 10.17
75.23 | 7615 | 32.65 | 30.53 | 70.57 | 6024 | 23.98 | 28.35 | 70.62 | 5341 | 14.77 | 19.69 | 89.42 | 4589 | 6.497 | 10.08
75.34 | 7587 | 32.91 | 30.89 | 70.67 | 6026 | 23.87 | 28.21 | 70.72 | 5325 | 14.77 | 19.76 | 89.52 | 4592 | 6.509 | 10.09
75.43 | 7587 | 33.51 | 31.45 | 70.77 | 6014 | 23.8 | 28.18 | 70.82 | 5300 | 14.67 | 19.71 | 89.62 | 4602 | 6.582 | 10.18
75.53 | 7596 | 34.04 | 31.91 | 70.87 | 5997 | 23.95 | 28.44 | 70.92 | 5273 | 14.41 | 19.46 | 89.72 | 4605 | 6.707 | 10.37
75.63 | 7586 | 34.04 | 31.95 | 70.97 | 5980 | 24.15 | 28.76 | 71.02 | 5249 | 14.09 | 19.11 | 89.82 | 4600 | 6.821 | 10.56
75.73 | 7558 | 33.69 | 31.74 | 71.07 | 5969 | 24.51 | 29.24 | 71.12 | 5237 | 13.8 | 18.76 | 89.92 | 4589 | 6.84 | 10.61
75.84 | 7519 | 33.09 | 31.33 | 71.17 | 5963 | 24.79 | 29.6 | 71.22 | 5236 | 13.59 | 18.48 | 90.02 | 4580 | 6.854 | 10.66
75.93 | 7490 | 32.82 | 31.2 | 71.27 | 5964 | 24.97 | 29.82 | 71.32 | 5246 | 13.54 | 18.38 | 90.12 | 4578 | 6.881 | 10.7
76.03 | 7480 | 33.06 | 31.47 | 71.37 | 5971 | 25.5 | 30.41 | 71.42 | 5261 | 13.62 | 18.43 | 90.22 | 4583 | 6.924 | 10.76
76.13 | 7467 | 33.58 | 32.02 | 71.47 | 5986 | 26.13 | 31.09 | 71.52 | 5280 | 13.79 | 18.6 | 90.32 | 4590 | 7.031 | 10.91
76.23 | 7441 | 34.19 | 32.72 | 71.57 | 6005 | 26.56 | 31.5 | 71.62 | 5303 | 14.06 | 18.87 | 90.42 | 4594 | 7.064 | 10.95
76.34 | 7394 | 34.36 | 33.09 | 71.67 | 6019 | 26.64 | 31.52 | 71.72 | 5326 | 14.35 | 19.19 | 90.52 | 4597 | 7.028 | 10.89
76.43 | 7330 | 34.14 | 33.17 | 71.77 | 6022 | 26.07 | 30.83 | 71.82 | 5346 | 14.67 | 19.55 | 90.62 | 4594 | 6.923 | 10.73
76.53 | 7265 | 33.64 | 32.97 | 71.87 | 6011 | 25.49 | 30.19 | 71.92 | 5351 | 14.92 | 19.86 | 90.72 | 4588 | 6.777 | 10.52
76.64 | 7212 | 33.12 | 32.7 | 71.97 | 5994 | 25.2 | 29.93 | 72.02 | 5337 | 14.97 | 19.98 | 90.82 | 4588 | 6.745 | 10.47
76.74 | 7181 | 32.86 | 32.59 | 72.07 | 5983 | 25.21 | 30.01 | 72.12 | 5308 | 14.82 | 19.89 | 90.92 | 4595 | 6.765 | 10.48
76.84 | 7164 | 32.72 | 32.53 | 72.17 | 5986 | 25.64 | 30.5 | 72.22 | 5267 | 14.45 | 19.53 | 91.02 | 4609 | 6.892 | 10.65
76.94 | 7156 | 32.67 | 32.51 | 72.27 | 6004 | 26.08 | 30.93 | 72.32 | 5230 | 13.97 | 19.02 | 91.12 | 4627 | 7.027 | 10.81
77.04 | 7152 | 32.67 | 32.53 | 72.37 | 6026 | 26.29 | 31.07 | 72.42 | 5205 | 13.52 | 18.5 | 91.22 | 4640 | 7.114 | 10.92
77.14 | 7145 | 32.7 | 32.59 | 72.48 | 6039 | 26.2 | 30.89 | 72.52 | 5194 | 13.16 | 18.04 | 91.32 | 4643 | 7.198 | 11.04
77.24 | 7139 | 32.84 | 32.76 | 72.58 | 6034 | 26.08 | 30.78 | 72.62 | 5199 | 12.96 | 17.75 | 91.42 | 4637 | 7.268 | 11.16
77.34 | 7132 | 32.93 | 32.88 | 72.68 | 6012 | 25.81 | 30.57 | 72.72 | 5216 | 12.91 | 17.63 | 92.5 | 4576 | 7.105 | 11.06
77.44 | 7126 | 32.99 | 32.97 | 72.78 | 5981 | 25.65 | 30.54 | 72.82 | 5238 | 13.02 | 17.7 | 92.59 | 4555 | 6.973 | 10.9
77.55 | 7126 | 32.97 | 32.95 | 72.88 | 5954 | 25.44 | 30.43 | 72.92 | 5267 | 13.29 | 17.97 | 92.7 | 4538 | 6.919 | 10.86
77.65 | 7128 | 32.85 | 32.82 | 72.98 | 5940 | 24.9 | 29.85 | 73.03 | 5298 | 13.69 | 18.4 | 92.79 | 4532 | 6.877 | 10.8
77.75 | 7134 | 32.79 | 32.73 | 73.08 | 5948 | 24.46 | 29.28 | 73.13 | 5329 | 14.17 | 18.94 | 92.9 | 4535 | 6.778 | 10.64
77.85 | 7139 | 32.73 | 32.65 | 73.18 | 5973 | 24.17 | 28.82 | 73.22 | 5346 | 14.64 | 19.5 | 93 | 4547 | 6.709 | 10.51
77.95 | 7140 | 32.7 | 32.61 | 73.28 | 6005 | 24.19 | 28.68 | 73.32 | 5344 | 14.93 | 19.89 | 93.09 | 4564 | 6.669 | 10.4
78.05 | 7140 | 32.75 | 32.66 | 73.38 | 6029 | 24.44 | 28.87 | 73.42 | 5318 | 14.93 | 19.99 | 93.2 | 4585 | 6.716 | 10.43
78.15 | 7136 | 32.83 | 32.76 | 73.49 | 6031 | 24.61 | 29.06 | 73.53 | 5278 | 14.65 | 19.76 | 93.29 | 4608 | 6.854 | 10.59
78.25 | 7131 | 32.92 | 32.88 | 73.59 | 6012 | 24.51 | 29.04 | 73.63 | 5241 | 14.18 | 19.27 | 93.4 | 4628 | 6.967 | 10.72
78.35 | 7127 | 33.12 | 33.09 | 73.69 | 5981 | 24.38 | 29.02 | 73.72 | 5216 | 13.69 | 18.69 | 93.5 | 4638 | 7.054 | 10.83
78.45 | 7121 | 33.35 | 33.35 | 73.78 | 5953 | 24.29 | 29.06 | 73.82 | 5213 | 13.33 | 18.21 | 93.59 | 4640 | 7.072 | 10.85
78.55 | 7116 | 33.59 | 33.61 | 73.88 | 5940 | 24.11 | 28.91 | 73.92 | 5232 | 13.16 | 17.92 | 93.7 | 4631 | 7.039 | 10.82
78.65 | 7113 | 33.85 | 33.89 | 73.99 | 5949 | 23.95 | 28.67 | 74.03 | 5271 | 13.22 | 17.86 | 93.79 | 4617 | 7.027 | 10.84
78.75 | 7110 | 33.99 | 34.04 | 74.09 | 5976 | 23.75 | 28.3 | 74.13 | 5322 | 13.5 | 18.06 | 93.9 | 4603 | 7.032 | 10.88
78.85 | 7109 | 34.01 | 34.07 | 74.19 | 6014 | 23.68 | 28.03 | 74.22 | 5371 | 13.92 | 18.45 | 94 | 4592 | 7.031 | 10.9
78.95 | 7109 | 33.89 | 33.94 | 74.28 | 6056 | 24.08 | 28.32 | 74.32 | 5404 | 14.46 | 19.06 | 94.09 | 4592 | 7.056 | 10.94
79.05 | 7107 | 33.69 | 33.76 | 74.38 | 6095 | 24.62 | 28.76 | 74.42 | 5405 | 14.94 | 19.68 | 94.2 | 4601 | 7.027 | 10.88
79.15 | 7105 | 33.53 | 33.6 | 74.49 | 6126 | 25.21 | 29.3 | 74.53 | 5373 | 15.19 | 20.13 | 94.29 | 4611 | 6.971 | 10.77
79.25 | 7105 | 33.5 | 33.58 | 74.59 | 6143 | 25.7 | 29.79 | 74.63 | 5317 | 15.12 | 20.25 | 94.4 | 4616 | 6.891 | 10.63
79.35 | 7105 | 33.54 | 33.61 | 74.69 | 6138 | 25.84 | 29.98 | 74.72 | 5252 | 14.72 | 19.95 | 94.5 | 4613 | 6.822 | 10.53
79.45 | 7109 | 33.68 | 33.74 | 74.78 | 6111 | 25.8 | 30.07 | 74.82 | 5193 | 14.09 | 19.32 | 94.59 | 4610 | 6.778 | 10.47
79.55 | 7112 | 33.72 | 33.77 | 74.88 | 6066 | 25.6 | 30.05 | 74.92 | 5152 | 13.42 | 18.55 | 94.7 | 4609 | 6.794 | 10.5
79.65 | 7114 | 33.72 | 33.75 | 74.99 | 6016 | 25.13 | 29.74 | 75.03 | 5136 | 12.88 | 17.86 | 94.79 | 4616 | 6.894 | 10.63
79.75 | 7114 | 33.73 | 33.77 | 75.09 | 5978 | 24.99 | 29.77 | 75.13 | 5147 | 12.56 | 17.38 | 94.9 | 4626 | 6.993 | 10.76
79.85 | 7110 | 33.65 | 33.7 | 75.19 | 5960 | 25.13 | 30.03 | 75.22 | 5181 | 12.56 | 17.27 | 95 | 4628 | 7.097 | 10.92
79.95 | 7103 | 33.69 | 33.78 | 75.28 | 5962 | 25.57 | 30.54 | 75.32 | 5231 | 12.84 | 17.48 | 95.09 | 4620 | 7.132 | 10.99
80.05 | 7096 | 33.78 | 33.9 | 75.38 | 5977 | 26.23 | 31.25 | 75.42 | 5283 | 13.34 | 17.98 | 95.2 | 4603 | 7.039 | 10.89
80.15 | 7092 | 33.88 | 34.01 | 75.49 | 5997 | 26.36 | 31.3 | 75.53 | 5319 | 13.86 | 18.56 | 95.29 | 4583 | 6.899 | 10.72
80.25 | 7093 | 34.09 | 34.22 | 75.59 | 6013 | 25.97 | 30.75 | 75.63 | 5327 | 14.23 | 19.03 | 95.4 | 4571 | 6.761 | 10.53
80.35 | 7095 | 34.32 | 34.44 | 75.69 | 6021 | 25.15 | 29.74 | 75.72 | 5304 | 14.3 | 19.2 | 95.5 | 4570 | 6.665 | 10.38
80.45 | 7095 | 34.53 | 34.66 | 75.78 | 6023 | 24.46 | 28.92 | 75.82 | 5262 | 14.07 | 19.04 | 95.59 | 4580 | 6.683 | 10.39
80.55 | 7092 | 34.79 | 34.94 | 75.88 | 6022 | 24.48 | 28.95 | 75.92 | 5220 | 13.7 | 18.68 | 95.7 | 4595 | 6.778 | 10.5
80.65 | 7084 | 35 | 35.18 | 75.99 | 6021 | 25.14 | 29.73 | 76.03 | 5195 | 13.31 | 18.24 | 95.79 | 4611 | 6.874 | 10.62
80.75 | 7075 | 35.2 | 35.43 | 76.09 | 6019 | 26.13 | 30.91 | 76.13 | 5195 | 13.09 | 17.95 | 95.9 | 4621 | 6.936 | 10.69
80.86 | 7068 | 35.36 | 35.62 | 76.19 | 6016 | 26.96 | 31.91 | 76.22 | 5216 | 13.08 | 17.85 | 96 | 4622 | 6.93 | 10.68
80.95 | 7063 | 35.43 | 35.72 | 76.28 | 6007 | 27.33 | 32.39 | 76.32 | 5245 | 13.2 | 17.93 | 96.09 | 4614 | 6.846 | 10.56
81.05 | 7061 | 35.45 | 35.75 | 76.38 | 5992 | 27.22 | 32.34 | 76.42 | 5271 | 13.42 | 18.14 | 96.2 | 4601 | 6.772 | 10.48
81.15 | 7062 | 35.4 | 35.7 | 76.49 | 5974 | 26.87 | 32.02 | 76.53 | 5288 | 13.63 | 18.35 | 96.29 | 4589 | 6.76 | 10.49
81.25 | 7063 | 35.36 | 35.65 | 76.59 | 5954 | 26.25 | 31.39 | 76.63 | 5298 | 13.8 | 18.55 | 96.4 | 4585 | 6.745 | 10.48
81.36 | 7066 | 35.35 | 35.63 | 76.69 | 5935 | 25.51 | 30.61 | 76.72 | 5309 | 13.97 | 18.74 | 96.5 | 4588 | 6.786 | 10.53
81.45 | 7067 | 35.38 | 35.64 | 76.78 | 5920 | 24.98 | 30.05 | 76.82 | 5324 | 14.14 | 18.91 | 96.59 | 4593 | 6.79 | 10.53
81.55 | 7068 | 35.48 | 35.75 | 76.88 | 5913 | 24.39 | 29.37 | 76.92 | 5336 | 14.31 | 19.1 | 96.7 | 4599 | 6.776 | 10.49
81.65 | 7065 | 35.57 | 35.85 | 76.99 | 5920 | 23.89 | 28.74 | 77.03 | 5332 | 14.42 | 19.25 | 96.79 | 4606 | 6.822 | 10.55
81.75 | 7062 | 35.7 | 36 | 77.09 | 5944 | 23.6 | 28.27 | 77.13 | 5306 | 14.36 | 19.28 | 96.9 | 4613 | 6.864 | 10.6
81.86 | 7057 | 35.8 | 36.13 | 77.19 | 5979 | 23.35 | 27.81 | 77.24 | 5258 | 14.08 | 19.06 | 97 | 4614 | 6.934 | 10.7
81.95 | 7052 | 35.9 | 36.25 | 77.28 | 6013 | 23.59 | 27.93 | 77.34 | 5224 | 13.7 | 18.67 | 97.09 | 4609 | 6.987 | 10.79
82.05 | 7050 | 36 | 36.36 | 77.38 | 6032 | 24.2 | 28.57 | 77.44 | 5215 | 13.36 | 18.24 | 97.2 | 4599 | 7.006 | 10.85
82.15 | 7049 | 36.07 | 36.43 | 77.49 | 6027 | 24.73 | 29.22 | 77.54 | 5234 | 13.23 | 18 | 97.29 | 4587 | 6.969 | 10.82
82.25 | 7051 | 36.1 | 36.46 | 77.59 | 6005 | 25.18 | 29.86 | 77.64 | 5270 | 13.35 | 18.03 | 97.4 | 4580 | 6.916 | 10.75
82.36 | 7054 | 36.11 | 36.45 | 77.69 | 5981 | 25.01 | 29.78 | 77.74 | 5307 | 13.7 | 18.38 | 97.5 | 4577 | 6.847 | 10.65
82.45 | 7058 | 36.08 | 36.4 | 77.78 | 5972 | 24.71 | 29.46 | 77.84 | 5327 | 14.09 | 18.84 | 97.59 | 4576 | 6.794 | 10.57
82.55 | 7061 | 36 | 36.3 | 77.88 | 5981 | 24.49 | 29.16 | 77.94 | 5321 | 14.37 | 19.23 | 97.7 | 4576 | 6.789 | 10.56
82.65 | 7063 | 35.93 | 36.22 | 77.99 | 5998 | 24.43 | 29 | 78.04 | 5293 | 14.42 | 19.41 | 97.79 | 4577 | 6.795 | 10.57
82.75 | 7064 | 35.83 | 36.12 | 78.09 | 6013 | 24.82 | 29.39 | 78.14 | 5249 | 14.15 | 19.2 | 97.9 | 4576 | 6.746 | 10.5
82.86 | 7063 | 35.79 | 36.09 | 78.19 | 6017 | 25.2 | 29.82 | 78.25 | 5211 | 13.72 | 18.75 | 98 | 4575 | 6.687 | 10.41
82.96 | 7061 | 35.88 | 36.18 | 78.28 | 6011 | 25.5 | 30.2 | 78.34 | 5189 | 13.24 | 18.16 | 98.09 | 4576 | 6.609 | 10.28
83.06 | 7059 | 35.99 | 36.31 | 78.38 | 6005 | 25.67 | 30.44 | 78.44 | 5191 | 12.87 | 17.66 | 98.2 | 4577 | 6.559 | 10.21
83.16 | 7055 | 36.13 | 36.47 | 78.49 | 6004 | 25.55 | 30.31 | 78.54 | 5215 | 12.79 | 17.47 | 98.29 | 4579 | 6.625 | 10.3
83.26 | 7050 | 36.23 | 36.59 | 78.59 | 6011 | 25.29 | 29.95 | 78.64 | 5253 | 12.98 | 17.59 | 98.4 | 4582 | 6.665 | 10.36
83.36 | 7045 | 36.27 | 36.67 | 78.69 | 6021 | 25.1 | 29.69 | 78.75 | 5288 | 13.36 | 17.99 | 98.5 | 4587 | 6.714 | 10.42
83.46 | 7038 | 36.31 | 36.74 | 78.78 | 6030 | 25.06 | 29.59 | 78.84 | 5308 | 13.78 | 18.48 | 98.59 | 4596 | 6.731 | 10.43
83.56 | 7032 | 36.33 | 36.79 | 78.88 | 6034 | 25.19 | 29.73 | 78.94 | 5308 | 14.07 | 18.87 | 98.7 | 4611 | 6.705 | 10.36
83.66 | 7024 | 36.33 | 36.84 | 78.99 | 6031 | 25.21 | 29.76 | 79.04 | 5293 | 14.16 | 19.06 | 98.79 | 4625 | 6.748 | 10.39
83.76 | 7012 | 36.25 | 36.81 | 79.09 | 6019 | 24.9 | 29.46 | 79.14 | 5277 | 14.12 | 19.05 | 98.9 | 4628 | 6.833 | 10.51
83.86 | 7001 | 36.08 | 36.7 | 79.19 | 5999 | 24.42 | 28.99 | 79.25 | 5273 | 14.03 | 18.94 | 99 | 4617 | 6.912 | 10.66
83.96 | 6996 | 35.87 | 36.51 | 79.28 | 5973 | 24.09 | 28.72 | 79.34 | 5286 | 13.98 | 18.83 | 99.09 | 4597 | 6.999 | 10.84
84.06 | 7000 | 35.61 | 36.23 | 79.38 | 5949 | 24.1 | 28.84 | 79.44 | 5308 | 14.02 | 18.81 | 99.2 | 4575 | 7.002 | 10.9
84.16 | 7016 | 35.38 | 35.91 | 79.49 | 5932 | 24.3 | 29.17 | 79.54 | 5329 | 14.12 | 18.87 | 99.29 | 4566 | 6.916 | 10.79
84.26 | 7036 | 35.21 | 35.64 | 79.59 | 5925 | 24.54 | 29.49 | 79.64 | 5338 | 14.22 | 18.97 | 99.4 | 4570 | 6.824 | 10.63
84.36 | 7052 | 35.09 | 35.44 | 79.69 | 5925 | 24.63 | 29.6 | 79.75 | 5328 | 14.26 | 19.06 | 99.5 | 4588 | 6.724 | 10.44
84.46 | 7062 | 35.07 | 35.36 | 79.78 | 5928 | 24.68 | 29.65 | 79.84 | 5305 | 14.24 | 19.11 | 99.59 | 4610 | 6.687 | 10.33
84.56 | 7065 | 35.1 | 35.37 | 79.88 | 5930 | 24.6 | 29.54 | 79.94 | 5276 | 14.11 | 19.05 | 99.7 | 4629 | 6.736 | 10.36
84.66 | 7065 | 35.18 | 35.46 | 79.99 | 5934 | 24.71 | 29.66 | 80.04 | 5248 | 13.93 | 18.91 | 99.79 | 4632 | 6.822 | 10.49
84.76 | 7066 | 35.31 | 35.58 | 80.09 | 5939 | 24.63 | 29.53 | 80.14 | 5233 | 13.73 | 18.68 | 99.9 | 4619 | 6.871 | 10.59
84.86 | 7065 | 35.45 | 35.73 | 80.19 | 5946 | 24.49 | 29.33 | 80.25 | 5234 | 13.55 | 18.43 | 100 | 4598 | 6.877 | 10.65
84.96 | 7064 | 35.63 | 35.92 | 80.28 | 5953 | 24.45 | 29.25 | 80.34 | 5254 | 13.49 | 18.28 | 100.1 | 4578 | 6.821 | 10.61
85.06 | 7062 | 35.78 | 36.08 | 80.38 | 5961 | 24.33 | 29.06 | 80.44 | 5288 | 13.55 | 18.24 | 100.2 | 4570 | 6.73 | 10.49
85.16 | 7057 | 35.92 | 36.25 | 80.49 | 5968 | 24.65 | 29.41 | 80.54 | 5323 | 13.73 | 18.36 | 100.3 | 4575 | 6.695 | 10.42
85.26 | 7053 | 36.03 | 36.38 | 80.59 | 5978 | 25.27 | 30.1 | 80.64 | 5347 | 13.97 | 18.61 | 100.4 | 4589 | 6.698 | 10.4
85.36 | 7050 | 36.14 | 36.5 | 80.69 | 5994 | 25.81 | 30.66 | 80.75 | 5353 | 14.19 | 18.88 | 100.5 | 4607 | 6.731 | 10.4
85.46 | 7049 | 36.22 | 36.59 | 80.78 | 6015 | 26.2 | 31.02 | 80.84 | 5343 | 14.33 | 19.09 | 100.6 | 4625 | 6.781 | 10.44
85.56 | 7049 | 36.26 | 36.63 | 80.88 | 6033 | 26.33 | 31.07 | 80.94 | 5325 | 14.37 | 19.21 | 100.7 | 4636 | 6.822 | 10.48
85.66 | 7050 | 36.23 | 36.6 | 80.99 | 6041 | 26.17 | 30.85 | 81.04 | 5305 | 14.29 | 19.19 | 100.8 | 4638 | 6.879 | 10.56
85.76 | 7051 | 36.13 | 36.48 | 81.09 | 6032 | 26.2 | 30.92 | 81.14 | 5286 | 14.15 | 19.07 | 100.9 | 4629 | 6.98 | 10.74
85.86 | 7054 | 36 | 36.34 | 81.19 | 6008 | 26.07 | 30.9 | 81.25 | 5271 | 13.98 | 18.88 | 101 | 4610 | 7.065 | 10.91
85.96 | 7057 | 35.88 | 36.2 | 81.28 | 5979 | 25.91 | 30.86 | 81.34 | 5257 | 13.78 | 18.66 | 101.1 | 4594 | 7.132 | 11.06
86.06 | 7061 | 35.77 | 36.07 | 81.39 | 5958 | 25.54 | 30.53 | 81.45 | 5248 | 13.62 | 18.48 | 101.2 | 4582 | 7.111 | 11.05
86.16 | 7065 | 35.66 | 35.95 | 81.49 | 5956 | 25.14 | 30.05 | 81.55 | 5248 | 13.55 | 18.38 | 101.3 | 4580 | 6.978 | 10.85
86.26 | 7068 | 35.51 | 35.78 | 81.59 | 5972 | 25.02 | 29.84 | 81.65 | 5258 | 13.56 | 18.36 | 101.4 | 4583 | 6.871 | 10.67
86.36 | 7071 | 35.35 | 35.59 | 81.69 | 5997 | 24.89 | 29.56 | 81.75 | 5278 | 13.67 | 18.44 | 101.5 | 4586 | 6.774 | 10.52
86.46 | 7072 | 35.21 | 35.45 | 81.79 | 6022 | 25.14 | 29.73 | 81.85 | 5303 | 13.8 | 18.54 | 101.6 | 4589 | 6.759 | 10.49
86.56 | 7074 | 35.15 | 35.38 | 81.89 | 6040 | 25.35 | 29.88 | 81.95 | 5325 | 13.96 | 18.67 | 101.7 | 4589 | 6.805 | 10.56
86.66 | 7074 | 35.18 | 35.41 | 81.99 | 6051 | 25.35 | 29.83 | 82.05 | 5336 | 14.13 | 18.85 | 101.8 | 4585 | 6.844 | 10.63
86.76 | 7074 | 35.21 | 35.45 | 82.09 | 6055 | 25.62 | 30.13 | 82.15 | 5329 | 14.24 | 19.03 | 101.9 | 4579 | 6.875 | 10.69
86.86 | 7074 | 35.23 | 35.46 | 82.19 | 6052 | 25.76 | 30.31 | 82.25 | 5308 | 14.26 | 19.13 | 102 | 4573 | 6.871 | 10.7
86.96 | 7073 | 35.16 | 35.4 | 82.29 | 6041 | 26.08 | 30.74 | 82.35 | 5282 | 14.12 | 19.04 | 102.1 | 4571 | 6.842 | 10.66
87.06 | 7074 | 35.02 | 35.25 | 82.39 | 6024 | 26.51 | 31.34 | 82.45 | 5259 | 13.84 | 18.74 | 102.2 | 4576 | 6.808 | 10.6
87.16 | 7077 | 34.9 | 35.11 | 82.49 | 6003 | 26.39 | 31.3 | 82.55 | 5248 | 13.52 | 18.35 | 102.3 | 4583 | 6.813 | 10.59
87.26 | 7080 | 34.78 | 34.98 | 82.59 | 5987 | 25.82 | 30.72 | 82.65 | 5253 | 13.3 | 18.03 | 102.4 | 4590 | 6.846 | 10.62
87.36 | 7084 | 34.71 | 34.9 | 82.69 | 5980 | 24.68 | 29.39 | 82.75 | 5274 | 13.27 | 17.91 | 102.5 | 4593 | 6.924 | 10.73
87.46 | 7084 | 34.74 | 34.93 | 82.79 | 5983 | 23.3 | 27.74 | 82.85 | 5308 | 13.48 | 18.08 | 102.6 | 4590 | 6.993 | 10.85
87.56 | 7080 | 34.83 | 35.03 | 82.89 | 5990 | 22.24 | 26.44 | 82.95 | 5343 | 13.83 | 18.44 | 102.7 | 4584 | 7.044 | 10.94
87.66 | 7071 | 34.96 | 35.21 | 82.99 | 5996 | 21.6 | 25.65 | 83.05 | 5366 | 14.22 | 18.87 | 102.8 | 4582 | 7.056 | 10.97
87.76 | 7057 | 35.13 | 35.44 | 83.09 | 5998 | 21.37 | 25.37 | 83.15 | 5368 | 14.47 | 19.19 | 102.9 | 4587 | 7.046 | 10.94
87.86 | 7043 | 35.28 | 35.67 | 83.19 | 5999 | 21.37 | 25.37 | 83.25 | 5350 | 14.53 | 19.34 | 103 | 4596 | 7.023 | 10.88
87.96 | 7033 | 35.47 | 35.91 | 83.29 | 6002 | 21.62 | 25.65 | 83.35 | 5321 | 14.42 | 19.29 | 103.1 | 4603 | 6.965 | 10.78
88.06 | 7026 | 35.67 | 36.15 | 83.39 | 6007 | 22.31 | 26.45 | 83.45 | 5291 | 14.19 | 19.09 | 103.2 | 4600 | 6.899 | 10.68
88.16 | 7025 | 35.83 | 36.32 | 83.49 | 6013 | 23.43 | 27.75 | 83.56 | 5270 | 13.94 | 18.84 | 103.3 | 4593 | 6.797 | 10.54
88.27 | 7023 | 35.97 | 36.47 | 83.59 | 6014 | 24.86 | 29.44 | 83.66 | 5259 | 13.71 | 18.56 | 103.4 | 4586 | 6.754 | 10.49
88.37 | 7022 | 36.05 | 36.56 | 83.69 | 6009 | 26.09 | 30.91 | 83.75 | 5257 | 13.54 | 18.34 | 104.5 | 4602 | 7.154 | 11.07
88.47 | 7021 | 36.1 | 36.61 | 83.79 | 6005 | 26.83 | 31.81 | 83.85 | 5260 | 13.45 | 18.21 | 104.6 | 4590 | 7.098 | 11.01
88.57 | 7022 | 36.14 | 36.65 | 83.89 | 6005 | 27.16 | 32.21 | 83.95 | 5268 | 13.45 | 18.18 | 104.7 | 4577 | 7.097 | 11.04
88.67 | 7027 | 36.14 | 36.62 | 83.99 | 6008 | 27.07 | 32.09 | 84.06 | 5281 | 13.54 | 18.26 | 104.8 | 4568 | 7.06 | 11.01
88.77 | 7033 | 36.09 | 36.54 | 84.09 | 6013 | 26.7 | 31.62 | 84.16 | 5301 | 13.66 | 18.35 | 104.9 | 4568 | 6.99 | 10.89
88.87 | 7040 | 36 | 36.41 | 84.19 | 6014 | 26.08 | 30.88 | 84.25 | 5323 | 13.81 | 18.48 | 105 | 4576 | 6.943 | 10.81
88.97 | 7048 | 35.86 | 36.23 | 84.29 | 6009 | 25.34 | 30.03 | 84.35 | 5340 | 13.95 | 18.6 | 105.1 | 4585 | 6.915 | 10.74
89.07 | 7054 | 35.68 | 36.02 | 84.39 | 6000 | 24.92 | 29.57 | 84.45 | 5345 | 14.09 | 18.77 | 105.2 | 4594 | 6.948 | 10.77
89.17 | 7059 | 35.53 | 35.84 | 84.49 | 5990 | 24.99 | 29.71 | 84.56 | 5334 | 14.2 | 18.96 | 105.3 | 4600 | 7.019 | 10.87
89.27 | 7062 | 35.43 | 35.72 | 84.59 | 5984 | 25.41 | 30.24 | 84.66 | 5312 | 14.24 | 19.09 | 105.4 | 4602 | 7.061 | 10.92
89.37 | 7063 | 35.45 | 35.74 | 84.69 | 5984 | 25.9 | 30.83 | 84.75 | 5281 | 14.21 | 19.16 | 105.5 | 4599 | 7.094 | 10.98
89.47 | 7062 | 35.55 | 35.85 | 84.79 | 5989 | 26.17 | 31.12 | 84.85 | 5243 | 14.04 | 19.07 | 105.6 | 4592 | 7.136 | 11.07
89.57 | 7062 | 35.68 | 35.98 | 84.9 | 5999 | 26.31 | 31.23 | 84.95 | 5200 | 13.77 | 18.86 | 105.7 | 4588 | 7.17 | 11.13
89.67 | 7062 | 35.78 | 36.08 | 85 | 6007 | 26.51 | 31.42 | 85.06 | 5155 | 13.39 | 18.5 | 105.8 | 4586 | 7.211 | 11.2
89.77 | 7063 | 35.81 | 36.11 | 85.09 | 6011 | 26.77 | 31.72 | 85.16 | 5118 | 12.93 | 17.99 | 105.9 | 4587 | 7.216 | 11.2
89.87 | 7065 | 35.76 | 36.04 | 85.19 | 6006 | 26.94 | 31.94 | 85.25 | 5100 | 12.48 | 17.42 | 106 | 4584 | 7.179 | 11.15
89.97 | 7064 | 35.66 | 35.95 | 85.29 | 5990 | 26.76 | 31.81 | 85.35 | 5110 | 12.12 | 16.89 | 106.1 | 4577 | 7.137 | 11.1
90.07 | 7062 | 35.59 | 35.89 | 85.4 | 5967 | 26.28 | 31.36 | 85.45 | 5153 | 12.01 | 16.6 | 106.2 | 4572 | 7.042 | 10.97
90.17 | 7055 | 35.6 | 35.93 | 85.5 | 5944 | 25.56 | 30.63 | 85.56 | 5221 | 12.21 | 16.66 | 106.3 | 4577 | 6.958 | 10.82
90.27 | 7045 | 35.73 | 36.12 | 85.59 | 5931 | 24.81 | 29.79 | 85.66 | 5295 | 12.71 | 17.09 | 106.4 | 4593 | 6.877 | 10.66
90.37 | 7037 | 35.93 | 36.36 | 85.69 | 5934 | 24.27 | 29.12 | 85.75 | 5353 | 13.35 | 17.76 | 106.5 | 4612 | 6.811 | 10.52
90.47 | 7031 | 36.14 | 36.6 | 85.79 | 5955 | 24.11 | 28.83 | 85.85 | 5379 | 13.94 | 18.45 | 106.6 | 4626 | 6.844 | 10.54
90.57 | 7026 | 36.29 | 36.78 | 85.9 | 5985 | 24.14 | 28.72 | 85.95 | 5371 | 14.26 | 18.91 | 106.7 | 4624 | 6.903 | 10.63
90.67 | 7019 | 36.32 | 36.85 | 86 | 6014 | 24.46 | 28.96 | 86.06 | 5349 | 14.3 | 19.03 | 106.8 | 4612 | 6.967 | 10.76
90.77 | 7008 | 36.25 | 36.83 | 86.09 | 6033 | 25.01 | 29.52 | 86.16 | 5329 | 14.16 | 18.92 | 106.9 | 4598 | 7.009 | 10.86
90.87 | 6993 | 36.1 | 36.76 | 86.19 | 6040 | 25.47 | 30.03 | 86.25 | 5325 | 13.99 | 18.7 | 107 | 4587 | 6.927 | 10.75
90.97 | 6979 | 35.89 | 36.62 | 86.29 | 6034 | 26.18 | 30.9 | 86.35 | 5340 | 13.94 | 18.59 | 107.1 | 4582 | 6.765 | 10.51
91.07 | 6969 | 35.68 | 36.46 | 86.4 | 6020 | 26.74 | 31.63 | 86.45 | 5363 | 14.04 | 18.65 | 107.2 | 4583 | 6.567 | 10.2
91.17 | 6969 | 35.52 | 36.3 | 86.5 | 6002 | 26.73 | 31.71 | 86.56 | 5384 | 14.21 | 18.8 | 107.3 | 4588 | 6.394 | 9.92
91.27 | 6980 | 35.44 | 36.15 | 86.59 | 5984 | 26.33 | 31.34 | 86.66 | 5392 | 14.37 | 18.97 | 107.4 | 4599 | 6.348 | 9.83
91.37 | 6997 | 35.43 | 36.06 | 86.69 | 5972 | 25.65 | 30.59 | 86.75 | 5381 | 14.42 | 19.08 | 107.5 | 4614 | 6.41 | 9.89
91.47 | 7016 | 35.47 | 36 | 86.79 | 5967 | 25.13 | 29.99 | 86.85 | 5350 | 14.32 | 19.06 | 107.6 | 4622 | 6.56 | 10.11
91.57 | 7033 | 35.47 | 35.91 | 86.9 | 5970 | 25.34 | 30.22 | 86.95 | 5310 | 14.07 | 18.87 | 107.7 | 4621 | 6.762 | 10.42
91.67 | 7044 | 35.42 | 35.8 | 87 | 5981 | 26.01 | 30.97 | 87.06 | 5276 | 13.76 | 18.57 | 107.8 | 4611 | 6.948 | 10.73
91.77 | 7053 | 35.28 | 35.62 | 87.09 | 5994 | 26.64 | 31.65 | 87.16 | 5266 | 13.46 | 18.21 | 107.9 | 4601 | 7.077 | 10.95
91.88 | 7060 | 35.15 | 35.45 | 87.19 | 6007 | 26.81 | 31.78 | 87.25 | 5291 | 13.31 | 17.91 | 108 | 4599 | 7.115 | 11.02
91.97 | 7066 | 35.06 | 35.33 | 87.29 | 6016 | 26.3 | 31.13 | 87.35 | 5346 | 13.32 | 17.74 | 108.1 | 4599 | 7.08 | 10.96
92.07 | 7070 | 35.02 | 35.27 | 87.4 | 6017 | 25.23 | 29.86 | 87.45 | 5417 | 13.43 | 17.65 | 108.2 | 4597 | 7.057 | 10.93
92.17 | 7072 | 35.09 | 35.33 | 87.5 | 6010 | 24.23 | 28.71 | 87.56 | 5485 | 13.61 | 17.67 | 108.3 | 4596 | 7.023 | 10.88
92.27 | 7072 | 35.17 | 35.41 | 87.59 | 6000 | 23.76 | 28.2 | 87.66 | 5528 | 13.83 | 17.81 | 108.4 | 4602 | 7.004 | 10.84
92.38 | 7068 | 35.26 | 35.53 | 87.7 | 5991 | 24.05 | 28.58 | 87.76 | 5537 | 14.09 | 18.12 | 108.5 | 4618 | 7.016 | 10.82
92.47 | 7064 | 35.39 | 35.68 | 87.8 | 5988 | 24.99 | 29.72 | 87.86 | 5509 | 14.35 | 18.56 | 108.6 | 4637 | 7 | 10.75
92.57 | 7060 | 35.54 | 35.85 | 87.9 | 5991 | 26.06 | 30.97 | 87.96 | 5451 | 14.52 | 18.97 | 108.7 | 4645 | 7.014 | 10.75
92.67 | 7055 | 35.74 | 36.08 | 88 | 6000 | 26.67 | 31.65 | 88.06 | 5380 | 14.49 | 19.18 | 108.8 | 4638 | 7.054 | 10.83
92.77 | 7053 | 35.99 | 36.34 | 88.1 | 6013 | 26.71 | 31.64 | 88.16 | 5309 | 14.25 | 19.12 | 108.9 | 4621 | 7.068 | 10.89
92.88 | 7049 | 36.21 | 36.58 | 88.2 | 6026 | 26.4 | 31.2 | 88.26 | 5249 | 13.87 | 18.81 | 109 | 4606 | 7.068 | 10.93
92.97 | 7046 | 36.36 | 36.75 | 88.3 | 6037 | 25.88 | 30.52 | 88.36 | 5209 | 13.43 | 18.36 | 109.1 | 4598 | 7.055 | 10.92
93.07 | 7042 | 36.42 | 36.83 | 88.4 | 6042 | 25.5 | 30.05 | 88.46 | 5190 | 13.09 | 17.96 | 109.2 | 4597 | 7.016 | 10.87
93.17 | 7037 | 36.37 | 36.8 | 88.5 | 6041 | 25.23 | 29.74 | 88.56 | 5193 | 12.89 | 17.67 | 109.3 | 4598 | 7.009 | 10.85
93.27 | 7031 | 36.22 | 36.68 | 88.6 | 6034 | 24.96 | 29.45 | 88.66 | 5217 | 12.87 | 17.56 | 109.4 | 4602 | 7.008 | 10.85
93.38 | 7024 | 36.06 | 36.56 | 88.7 | 6025 | 24.95 | 29.49 | 88.76 | 5252 | 13.04 | 17.68 | 109.5 | 4606 | 7.011 | 10.84
93.47 | 7017 | 35.93 | 36.46 | 88.8 | 6015 | 25.16 | 29.79 | 88.86 | 5287 | 13.35 | 17.98 | 109.6 | 4608 | 7.056 | 10.9
93.57 | 7009 | 35.84 | 36.41 | 88.9 | 6010 | 25.56 | 30.29 | 88.97 | 5312 | 13.71 | 18.38 | 109.7 | 4605 | 7.132 | 11.03
93.67 | 7005 | 35.81 | 36.4 | 89 | 6010 | 26.07 | 30.9 | 89.06 | 5320 | 14.03 | 18.78 | 109.8 | 4598 | 7.245 | 11.22
93.77 | 7005 | 35.81 | 36.4 | 89.1 | 6011 | 26.53 | 31.42 | 89.16 | 5314 | 14.22 | 19.06 | 109.9 | 4590 | 7.263 | 11.27
93.88 | 7010 | 35.79 | 36.35 | 89.2 | 6008 | 26.79 | 31.75 | 89.26 | 5299 | 14.24 | 19.14 | 110 | 4583 | 7.169 | 11.14
93.97 | 7019 | 35.77 | 36.28 | 89.3 | 5998 | 26.63 | 31.62 | 89.37 | 5276 | 14.12 | 19.06 | 110.1 | 4581 | 6.977 | 10.85
94.07 | 7030 | 35.69 | 36.15 | 89.4 | 5981 | 26.23 | 31.24 | 89.47 | 5251 | 13.88 | 18.83 | 110.2 | 4580 | 6.754 | 10.5
94.17 | 7040 | 35.57 | 35.97 | 89.5 | 5962 | 25.64 | 30.62 | 89.56 | 5226 | 13.6 | 18.54 | 110.3 | 4581 | 6.674 | 10.37
94.27 | 7048 | 35.45 | 35.82 | 89.6 | 5951 | 24.82 | 29.7 | 89.66 | 5206 | 13.34 | 18.25 | 110.4 | 4584 | 6.694 | 10.4
94.38 | 7053 | 35.34 | 35.68 | 89.7 | 5947 | 24.39 | 29.21 | 89.76 | 5198 | 13.14 | 18 | 110.5 | 4586 | 6.786 | 10.54
94.47 | 7057 | 35.27 | 35.59 | 89.8 | 5953 | 24.17 | 28.91 | 89.87 | 5203 | 13.03 | 17.83 | 110.6 | 4587 | 6.858 | 10.65
94.58 | 7061 | 35.27 | 35.57 | 89.9 | 5966 | 24.25 | 28.94 | 89.97 | 5223 | 13.04 | 17.78 | 110.7 | 4587 | 6.898 | 10.71
94.68 | 7062 | 35.29 | 35.58 | 90 | 5983 | 24.62 | 29.31 | 90.06 | 5252 | 13.18 | 17.87 | 110.8 | 4591 | 6.921 | 10.74
94.78 | 7064 | 35.36 | 35.65 | 90.1 | 6001 | 24.76 | 29.38 | 90.16 | 5282 | 13.41 | 18.07 | 110.9 | 4599 | 6.924 | 10.72
94.88 | 7063 | 35.46 | 35.75 | 90.2 | 6016 | 24.84 | 29.4 | 90.26 | 5306 | 13.69 | 18.37 | 111 | 4611 | 6.966 | 10.76
94.98 | 7063 | 35.54 | 35.83 | 90.3 | 6024 | 24.98 | 29.54 | 90.37 | 5314 | 13.89 | 18.61 | 111.1 | 4623 | 6.965 | 10.73
95.08 | 7064 | 35.53 | 35.82 | 90.4 | 6023 | 25.39 | 30.01 | 90.47 | 5303 | 13.95 | 18.73 | 111.2 | 4626 | 6.951 | 10.7
95.18 | 7065 | 35.43 | 35.71 | 90.5 | 6015 | 25.96 | 30.74 | 90.56 | 5278 | 13.81 | 18.63 | 111.3 | 4618 | 6.931 | 10.69
95.28 | 7067 | 35.27 | 35.54 | 90.6 | 6005 | 26.26 | 31.14 | 90.66 | 5253 | 13.54 | 18.36 | 111.4 | 4601 | 6.856 | 10.61
95.38 | 7068 | 35.14 | 35.41 | 90.7 | 6001 | 26.18 | 31.06 | 90.76 | 5243 | 13.29 | 18.05 | 111.5 | 4581 | 6.765 | 10.51
95.48 | 7069 | 35.14 | 35.39 | 90.8 | 6005 | 25.89 | 30.7 | 90.87 | 5255 | 13.17 | 17.85 | 111.6 | 4563 | 6.655 | 10.39
95.58 | 7070 | 35.21 | 35.46 | 90.9 | 6016 | 25.56 | 30.26 | 90.97 | 5285 | 13.31 | 17.93 | 111.7 | 4553 | 6.56 | 10.26
95.68 | 7071 | 35.32 | 35.57 | 91 | 6030 | 25.54 | 30.16 | 91.06 | 5320 | 13.65 | 18.27 | 111.8 | 4552 | 6.538 | 10.23
95.78 | 7072 | 35.42 | 35.66 | 91.1 | 6039 | 25.62 | 30.21 | 91.16 | 5342 | 14.07 | 18.75 | 111.9 | 4556 | 6.557 | 10.25
95.88 | 7074 | 35.48 | 35.72 | 91.21 | 6042 | 25.63 | 30.2 | 91.26 | 5341 | 14.34 | 19.12 | 112 | 4569 | 6.602 | 10.29
95.98 | 7074 | 35.54 | 35.77 | 91.31 | 6038 | 25.7 | 30.31 | 91.37 | 5317 | 14.35 | 19.22 | 112.1 | 4585 | 6.632 | 10.3
96.08 | 7076 | 35.52 | 35.75 | 91.41 | 6026 | 25.68 | 30.35 | 91.47 | 5282 | 14.1 | 19.01 | 112.2 | 4603 | 6.662 | 10.31
96.18 | 7076 | 35.45 | 35.67 | 91.5 | 6010 | 25.61 | 30.35 | 91.56 | 5253 | 13.74 | 18.63 | 112.3 | 4622 | 6.769 | 10.43
96.28 | 7076 | 35.33 | 35.56 | 91.6 | 5990 | 25.47 | 30.28 | 91.66 | 5238 | 13.44 | 18.27 | 112.4 | 4636 | 6.912 | 10.62
96.38 | 7074 | 35.27 | 35.51 | 91.71 | 5971 | 25.34 | 30.22 | 91.76 | 5244 | 13.3 | 18.06 | 112.5 | 4641 | 7.094 | 10.89
96.48 | 7071 | 35.35 | 35.6 | 91.81 | 5955 | 25.03 | 29.93 | 91.87 | 5266 | 13.35 | 18.05 | 112.6 | 4633 | 7.209 | 11.08
96.59 | 7068 | 35.52 | 35.78 | 91.91 | 5945 | 24.66 | 29.53 | 91.97 | 5295 | 13.52 | 18.18 | 112.7 | 4613 | 7.236 | 11.17
96.68 | 7066 | 35.72 | 36 | 92 | 5944 | 24.62 | 29.5 | 92.06 | 5319 | 13.78 | 18.45 | 112.8 | 4588 | 7.212 | 11.19
96.78 | 7063 | 35.89 | 36.19 | 92.1 | 5953 | 24.72 | 29.57 | 92.16 | 5326 | 14.01 | 18.74 | 112.9 | 4566 | 7.128 | 11.12
96.88 | 7057 | 36.07 | 36.4 | 92.21 | 5971 | 25.3 | 30.18 | 92.26 | 5314 | 14.11 | 18.92 | 113 | 4552 | 7.068 | 11.06
96.98 | 7050 | 36.21 | 36.57 | 92.31 | 5994 | 25.87 | 30.74 | 92.37 | 5288 | 14.05 | 18.91 | 113.1 | 4551 | 6.988 | 10.93
97.09 | 7043 | 36.31 | 36.71 | 92.41 | 6018 | 26.11 | 30.89 | 92.47 | 5262 | 13.83 | 18.72 | 113.2 | 4561 | 6.901 | 10.77
97.18 | 7037 | 36.31 | 36.74 | 92.5 | 6040 | 25.98 | 30.63 | 92.57 | 5247 | 13.62 | 18.48 | 113.3 | 4577 | 6.825 | 10.62
97.28 | 7033 | 36.25 | 36.7 | 92.6 | 6057 | 25.68 | 30.2 | 92.67 | 5248 | 13.5 | 18.32 | 113.4 | 4593 | 6.772 | 10.5
97.38 | 7030 | 36.19 | 36.66 | 92.71 | 6064 | 25.42 | 29.84 | 92.77 | 5262 | 13.49 | 18.26 | 113.5 | 4600 | 6.756 | 10.46
97.48 | 7026 | 36.14 | 36.63 | 92.81 | 6059 | 25.05 | 29.44 | 92.87 | 5283 | 13.58 | 18.3 | 113.6 | 4596 | 6.781 | 10.51
97.59 | 7021 | 36.13 | 36.65 | 92.91 | 6039 | 24.88 | 29.34 | 92.97 | 5304 | 13.7 | 18.4 | 113.7 | 4587 | 6.797 | 10.55
97.68 | 7011 | 36.07 | 36.63 | 93.01 | 6004 | 24.52 | 29.08 | 93.07 | 5320 | 13.82 | 18.5 | 113.8 | 4581 | 6.773 | 10.53
97.78 | 6999 | 35.96 | 36.58 | 93.11 | 5966 | 24.34 | 29.05 | 93.17 | 5327 | 13.93 | 18.62 | 113.9 | 4581 | 6.741 | 10.48
97.88 | 6987 | 35.81 | 36.5 | 93.21 | 5932 | 24.3 | 29.16 | 93.27 | 5325 | 13.99 | 18.71 | 114 | 4586 | 6.705 | 10.41
97.98 | 6978 | 35.66 | 36.39 | 93.31 | 5912 | 24.16 | 29.1 | 93.37 | 5314 | 13.98 | 18.73 | 114.1 | 4588 | 6.718 | 10.43
98.09 | 6979 | 35.52 | 36.24 | 93.41 | 5912 | 24.28 | 29.25 | 93.47 | 5296 | 13.92 | 18.71 | 114.2 | 4579 | 6.754 | 10.5
98.18 | 6991 | 35.41 | 36.07 | 93.51 | 5930 | 24.42 | 29.33 | 93.57 | 5277 | 13.79 | 18.61 | 114.3 | 4563 | 6.749 | 10.53
98.28 | 7010 | 35.31 | 35.86 | 93.61 | 5960 | 24.65 | 29.45 | 93.67 | 5261 | 13.67 | 18.5 | 114.4 | 4542 | 6.796 | 10.65
98.38 | 7031 | 35.19 | 35.65 | 93.71 | 5991 | 25.05 | 29.78 | 93.77 | 5254 | 13.58 | 18.4 | 115.5 | 4547 | 6.557 | 10.27
98.48 | 7047 | 35.07 | 35.44 | 93.81 | 6010 | 25.13 | 29.77 | 93.87 | 5252 | 13.51 | 18.31 | 115.6 | 4570 | 6.698 | 10.44
98.59 | 7058 | 35.01 | 35.32 | 93.91 | 6008 | 25.06 | 29.71 | 93.97 | 5255 | 13.44 | 18.21 | 115.7 | 4586 | 6.736 | 10.46
98.68 | 7065 | 34.95 | 35.23 | 94.01 | 5988 | 24.87 | 29.57 | 94.07 | 5256 | 13.35 | 18.08 | 115.8 | 4595 | 6.788 | 10.52
98.78 | 7069 | 34.94 | 35.19 | 94.11 | 5960 | 24.42 | 29.17 | 94.17 | 5256 | 13.25 | 17.95 | 115.9 | 4601 | 6.801 | 10.52
98.88 | 7070 | 34.9 | 35.15 | 94.21 | 5937 | 24.08 | 28.88 | 94.27 | 5260 | 13.19 | 17.86 | 116 | 4609 | 6.877 | 10.62
98.98 | 7068 | 34.83 | 35.09 | 94.31 | 5930 | 23.7 | 28.46 | 94.37 | 5267 | 13.2 | 17.85 | 116.1 | 4621 | 6.977 | 10.75
99.09 | 7064 | 34.85 | 35.14 | 94.41 | 5943 | 23.38 | 28.01 | 94.47 | 5280 | 13.27 | 17.9 | 116.2 | 4629 | 7.043 | 10.83
99.18 | 7056 | 34.96 | 35.28 | 94.51 | 5973 | 23.31 | 27.79 | 94.57 | 5293 | 13.39 | 18.01 | 116.3 | 4631 | 7.123 | 10.95
99.28 | 7048 | 35.18 | 35.55 | 94.61 | 6009 | 23.5 | 27.84 | 94.67 | 5306 | 13.55 | 18.18 | 116.4 | 4620 | 7.154 | 11.03
99.38 | 7039 | 35.41 | 35.82 | 94.71 | 6038 | 24.06 | 28.37 | 94.77 | 5321 | 13.74 | 18.39 | 116.5 | 4603 | 7.132 | 11.03
99.48 | 7027 | 35.56 | 36.03 | 94.81 | 6049 | 24.99 | 29.42 | 94.87 | 5335 | 13.95 | 18.62 | 116.6 | 4581 | 7.079 | 11
99.59 | 7015 | 35.65 | 36.19 | 94.91 | 6039 | 25.79 | 30.41 | 94.97 | 5349 | 14.18 | 18.87 | 116.7 | 4561 | 6.991 | 10.91
99.69 | 7003 | 35.7 | 36.29 | 95.01 | 6010 | 26.32 | 31.19 | 95.07 | 5356 | 14.36 | 19.09 | 116.8 | 4552 | 6.952 | 10.88
99.79 | 6992 | 35.71 | 36.36 | 95.11 | 5972 | 26.24 | 31.28 | 95.17 | 5350 | 14.48 | 19.28 | 116.9 | 4553 | 6.958 | 10.88
99.89 | 6984 | 35.69 | 36.39 | 95.21 | 5939 | 25.54 | 30.62 | 95.28 | 5328 | 14.5 | 19.37 | 117 | 4565 | 7.006 | 10.93
99.99 | 6981 | 35.64 | 36.35 | 95.31 | 5920 | 24.85 | 29.89 | 95.38 | 5291 | 14.32 | 19.27 | 117.1 | 4580 | 6.998 | 10.88
100.1 | 6986 | 35.58 | 36.27 | 95.41 | 5920 | 24.4 | 29.35 | 95.47 | 5248 | 13.99 | 18.98 | 117.2 | 4589 | 6.899 | 10.71
100.2 | 6999 | 35.54 | 36.16 | 95.51 | 5941 | 24.37 | 29.21 | 95.57 | 5209 | 13.56 | 18.54 | 117.3 | 4588 | 6.783 | 10.53
100.3 | 7017 | 35.47 | 35.99 | 95.62 | 5978 | 24.81 | 29.56 | 95.67 | 5188 | 13.15 | 18.05 | 117.4 | 4583 | 6.711 | 10.43
100.4 | 7035 | 35.36 | 35.79 | 95.72 | 6019 | 25.27 | 29.9 | 95.78 | 5192 | 12.9 | 17.7 | 117.5 | 4580 | 6.701 | 10.42
100.5 | 7049 | 35.17 | 35.53 | 95.81 | 6052 | 25.65 | 30.18 | 95.88 | 5219 | 12.83 | 17.51 | 117.6 | 4579 | 6.739 | 10.48
100.6 | 7059 | 35 | 35.3 | 95.91 | 6062 | 26.11 | 30.67 | 95.97 | 5260 | 12.94 | 17.52 | 117.7 | 4581 | 6.77 | 10.52
100.7 | 7065 | 34.92 | 35.2 | 96.02 | 6045 | 26.36 | 31.05 | 96.07 | 5303 | 13.2 | 17.72 | 117.8 | 4584 | 6.775 | 10.52
100.8 | 7068 | 34.91 | 35.18 | 96.12 | 6007 | 26.36 | 31.25 | 96.17 | 5335 | 13.51 | 18.04 | 117.9 | 4589 | 6.855 | 10.64
100.9 | 7069 | 34.96 | 35.22 | 96.22 | 5966 | 25.98 | 31.01 | 96.28 | 5349 | 13.83 | 18.42 | 118 | 4598 | 6.976 | 10.8
101 | 7067 | 35.06 | 35.33 | 96.31 | 5938 | 25.24 | 30.27 | 96.38 | 5344 | 14.11 | 18.8 | 118.1 | 4603 | 7.1 | 10.98
101.1 | 7062 | 35.17 | 35.46 | 96.41 | 5937 | 24.63 | 29.54 | 96.47 | 5325 | 14.25 | 19.06 | 118.2 | 4603 | 7.211 | 11.16
101.2 | 7057 | 35.33 | 35.64 | 96.52 | 5964 | 24.36 | 29.09 | 96.57 | 5297 | 14.26 | 19.16 | 118.3 | 4599 | 7.197 | 11.14
101.3 | 7052 | 35.54 | 35.89 | 96.62 | 6004 | 24.4 | 28.94 | 96.67 | 5269 | 14.11 | 19.06 | 118.4 | 4596 | 7.13 | 11.05
101.4 | 7048 | 35.73 | 36.1 | 96.72 | 6039 | 24.59 | 29 | 96.78 | 5242 | 13.83 | 18.79 | 118.5 | 4601 | 7.071 | 10.94
101.5 | 7044 | 35.53 | 35.92 | 96.81 | 6053 | 24.54 | 28.87 | 96.88 | 5219 | 13.5 | 18.41 | 118.6 | 4607 | 7.038 | 10.88
101.6 | 7032 | 34.28 | 34.72 | 96.91 | 6044 | 24.23 | 28.55 | 96.97 | 5204 | 13.19 | 18.06 | 118.7 | 4608 | 7.092 | 10.96
101.7 | 7000 | 31.57 | 32.11 | 97.02 | 6022 | 23.94 | 28.31 | 97.07 | 5198 | 12.98 | 17.78 | 118.8 | 4604 | 7.154 | 11.07
101.8 | 6934 | 27.18 | 27.91 | 97.12 | 6002 | 23.79 | 28.22 | 97.17 | 5207 | 12.89 | 17.63 | 118.9 | 4598 | 7.189 | 11.13
101.9 | 6819 | 21.8 | 22.76 | 97.22 | 5994 | 23.83 | 28.31 | 97.28 | 5229 | 12.95 | 17.64 | 119 | 4595 | 7.171 | 11.11
102 | 6649 | 16.45 | 17.61 | 97.31 | 5997 | 23.87 | 28.34 | 97.38 | 5262 | 13.12 | 17.76 | 119.1 | 4596 | 7.095 | 10.99
102.1 | 6424 | 11.82 | 13.09 | 97.41 | 6002 | 23.58 | 27.98 | 97.47 | 5298 | 13.43 | 18.05 | 119.2 | 4600 | 7.03 | 10.88
102.2 | 6148 | 8.213 | 9.5 | 97.52 | 6000 | 23.25 | 27.6 | 97.57 | 5332 | 13.84 | 18.48 | 119.3 | 4605 | 6.966 | 10.77
102.3 | 5836 | 5.609 | 6.84 | 97.62 | 5989 | 23.1 | 27.47 | 97.67 | 5356 | 14.23 | 18.92 | 119.4 | 4609 | 6.936 | 10.71
102.4 | 5517 | 3.869 | 4.99 | 97.72 | 5971 | 23.25 | 27.73 | 97.78 | 5364 | 14.54 | 19.3 | 119.5 | 4610 | 6.947 | 10.73
102.5 | 5248 | 3.027 | 4.11 | 97.81 | 5952 | 23.74 | 28.4 | 97.88 | 5356 | 14.68 | 19.51 | 119.6 | 4603 | 6.948 | 10.75
102.6 | 5076 | 3.076 | 4.32 | 97.91 | 5940 | 23.93 | 28.69 | 97.97 | 5332 | 14.6 | 19.5 | 119.7 | 4593 | 6.97 | 10.81
102.7 | 5008 | 3.538 | 5.03 | 98.02 | 5942 | 23.87 | 28.6 | 98.07 | 5301 | 14.41 | 19.35 | 119.8 | 4584 | 6.905 | 10.73
102.8 | 5012 | 4.116 | 5.85 | 98.12 | 5959 | 23.59 | 28.19 | 98.17 | 5272 | 14.11 | 19.06 | 119.9 | 4581 | 6.827 | 10.61
102.9 | 5055 | 4.484 | 6.32 | 98.22 | 5988 | 23.41 | 27.84 | 98.28 | 5253 | 13.79 | 18.69 | 120 | 4583 | 6.775 | 10.53
103 | 5104 | 4.506 | 6.29 | 98.31 | 6020 | 23.63 | 27.95 | 98.38 | 5249 | 13.53 | 18.35 | 120.1 | 4584 | 6.776 | 10.53
|  |  |  | 98.42 | 6043 | 24.28 | 28.61 | 98.47 | 5261 | 13.37 | 18.1 | 120.2 | 4583 | 6.893 | 10.71
|  |  |  | 98.52 | 6049 | 25.2 | 29.66 | 98.58 | 5284 | 13.38 | 18.03 | 120.3 | 4583 | 6.963 | 10.82
|  |  |  | 98.62 | 6042 | 26.21 | 30.89 | 98.68 | 5307 | 13.53 | 18.15 | 120.4 | 4585 | 6.935 | 10.77
|  |  |  | 98.72 | 6026 | 27.24 | 32.19 | 98.78 | 5323 | 13.76 | 18.4 | 120.5 | 4589 | 6.817 | 10.58
|  |  |  | 98.82 | 6013 | 27.92 | 33.07 | 98.88 | 5324 | 13.94 | 18.64 | 120.6 | 4592 | 6.661 | 10.33
|  |  |  | 98.92 | 6006 | 28.29 | 33.54 | 98.98 | 5312 | 13.99 | 18.75 | 120.7 | 4596 | 6.586 | 10.2
|  |  |  | 99.02 | 6005 | 28.28 | 33.54 | 99.08 | 5296 | 13.89 | 18.68 | 120.8 | 4602 | 6.604 | 10.22
|  |  |  | 99.12 | 6008 | 27.95 | 33.12 | 99.18 | 5285 | 13.73 | 18.5 | 120.9 | 4615 | 6.681 | 10.31
|  |  |  | 99.22 | 6010 | 27.34 | 32.39 | 99.28 | 5290 | 13.65 | 18.37 | 121 | 4634 | 6.764 | 10.39
|  |  |  | 99.32 | 6012 | 26.45 | 31.33 | 99.38 | 5308 | 13.73 | 18.42 | 121.1 | 4650 | 6.828 | 10.46
|  |  |  | 99.42 | 6014 | 25.4 | 30.07 | 99.48 | 5329 | 13.94 | 18.62 | 121.2 | 4659 | 6.86 | 10.49
|  |  |  | 99.52 | 6017 | 24.53 | 29.03 | 99.58 | 5342 | 14.18 | 18.9 | 121.3 | 4653 | 6.858 | 10.49
|  |  |  | 99.62 | 6019 | 24.18 | 28.61 | 99.68 | 5340 | 14.33 | 19.12 | 121.4 | 4637 | 6.826 | 10.48
|  |  |  | 99.72 | 6016 | 24.44 | 28.93 | 99.78 | 5324 | 14.33 | 19.16 | 121.5 | 4616 | 6.766 | 10.44
|  |  |  | 99.82 | 6007 | 24.94 | 29.56 | 99.88 | 5305 | 14.22 | 19.09 | 121.6 | 4599 | 6.72 | 10.41
|  |  |  | 99.92 | 5991 | 25.25 | 30.01 | 99.98 | 5295 | 14.06 | 18.9 | 121.7 | 4593 | 6.7 | 10.39
|  |  |  | 100 | 5970 | 25.13 | 29.98 | 100.1 | 5299 | 13.92 | 18.7 | 121.8 | 4593 | 6.676 | 10.35
|  |  |  | 100.1 | 5947 | 24.68 | 29.55 | 100.2 | 5311 | 13.87 | 18.59 | 121.9 | 4594 | 6.656 | 10.32
|  |  |  | 100.2 | 5930 | 24.3 | 29.18 | 100.3 | 5321 | 13.89 | 18.58 | 122 | 4592 | 6.578 | 10.2
|  |  |  | 100.3 | 5926 | 24.16 | 29.03 | 100.4 | 5317 | 13.91 | 18.63 | 122.1 | 4588 | 6.52 | 10.12
|  |  |  | 100.4 | 5941 | 24.24 | 29.06 | 100.5 | 5301 | 13.9 | 18.67 | 122.2 | 4589 | 6.53 | 10.13
|  |  |  | 100.5 | 5972 | 24.54 | 29.26 | 100.6 | 5278 | 13.8 | 18.62 | 122.3 | 4595 | 6.613 | 10.25
|  |  |  | 100.6 | 6010 | 24.8 | 29.38 | 100.7 | 5257 | 13.64 | 18.48 | 122.4 | 4602 | 6.805 | 10.53
|  |  |  | 100.7 | 6038 | 24.87 | 29.34 | 100.8 | 5243 | 13.51 | 18.36 | 122.5 | 4604 | 6.973 | 10.78
|  |  |  | 100.8 | 6041 | 24.89 | 29.34 | 100.9 | 5237 | 13.42 | 18.25 | 122.6 | 4600 | 7.075 | 10.95
|  |  |  | 100.9 | 6018 | 24.67 | 29.18 | 101 | 5238 | 13.39 | 18.2 | 122.7 | 4596 | 7.108 | 11.01
|  |  |  | 101 | 5980 | 24.38 | 29.03 | 101.1 | 5244 | 13.4 | 18.2 | 122.8 | 4592 | 7.079 | 10.98
|  |  |  | 101.1 | 5946 | 23.98 | 28.72 | 101.2 | 5254 | 13.43 | 18.2 | 122.9 | 4588 | 7.053 | 10.95
|  |  |  | 101.2 | 5935 | 23.53 | 28.24 | 101.3 | 5265 | 13.48 | 18.23 | 123 | 4585 | 7.017 | 10.9
|  |  |  | 101.3 | 5953 | 23.31 | 27.88 | 101.4 | 5276 | 13.51 | 18.24 | 123.1 | 4585 | 6.958 | 10.81
|  |  |  | 101.4 | 5990 | 23.39 | 27.8 | 101.5 | 5281 | 13.53 | 18.24 | 123.2 | 4589 | 6.87 | 10.66
|  |  |  | 101.5 | 6024 | 23.94 | 28.3 | 101.6 | 5284 | 13.52 | 18.22 | 123.3 | 4600 | 6.808 | 10.54
|  |  |  | 101.6 | 6037 | 24.61 | 29.03 | 101.7 | 5288 | 13.52 | 18.21 | 123.4 | 4614 | 6.818 | 10.52
|  |  |  | 101.7 | 6022 | 25.09 | 29.66 | 101.8 | 5295 | 13.57 | 18.24 | 123.5 | 4625 | 6.865 | 10.57
|  |  |  | 101.8 | 5993 | 25.1 | 29.82 | 101.9 | 5307 | 13.63 | 18.29 | 123.6 | 4628 | 6.898 | 10.61
|  |  |  | 101.9 | 5974 | 24.66 | 29.39 | 102 | 5320 | 13.72 | 18.37 | 123.7 | 4622 | 6.884 | 10.61
|  |  |  | 102 | 5977 | 24.29 | 28.93 | 102.1 | 5333 | 13.82 | 18.45 | 123.8 | 4612 | 6.834 | 10.55
|  |  |  | 102.1 | 6000 | 24.03 | 28.52 | 102.2 | 5345 | 13.89 | 18.51 | 123.9 | 4609 | 6.813 | 10.53
|  |  |  | 102.2 | 6026 | 24.41 | 28.85 | 102.3 | 5354 | 14.02 | 18.64 | 124 | 4616 | 6.874 | 10.61
|  |  |  | 102.3 | 6041 | 25.05 | 29.53 | 102.4 | 5360 | 14.15 | 18.8 | 124.1 | 4626 | 6.974 | 10.74
|  |  |  | 102.4 | 6039 | 25.82 | 30.44 | 102.5 | 5362 | 14.33 | 19.03 | 124.2 | 4629 | 7.079 | 10.89
|  |  |  | 102.5 | 6026 | 26.54 | 31.37 | 102.6 | 5361 | 14.5 | 19.25 | 124.3 | 4619 | 7.174 | 11.06
|  |  |  | 102.6 | 6011 | 26.89 | 31.85 | 102.7 | 5354 | 14.55 | 19.36 | 124.4 | 4599 | 7.202 | 11.15
|  |  |  | 102.7 | 6001 | 27.14 | 32.21 | 102.8 | 5339 | 14.49 | 19.32 | 124.5 | 4578 | 7.186 | 11.18
|  |  |  | 102.8 | 5991 | 27.11 | 32.23 | 102.9 | 5316 | 14.29 | 19.14 | 124.6 | 4566 | 7.181 | 11.2
|  |  |  | 102.9 | 5978 | 26.82 | 31.94 | 103 | 5288 | 14.04 | 18.91 | 124.7 | 4563 | 7.128 | 11.12
|  |  |  | 103 | 5960 | 26.33 | 31.46 | 103.1 | 5261 | 13.77 | 18.63 | 124.8 | 4571 | 7.098 | 11.06
|  |  |  | 103.1 | 5939 | 25.56 | 30.64 | 103.2 | 5238 | 13.5 | 18.35 | 124.9 | 4582 | 7.07 | 10.99
|  |  |  | 103.2 | 5924 | 24.76 | 29.77 | 103.3 | 5223 | 13.24 | 18.04 | 125 | 4588 | 7.006 | 10.87
|  |  |  | 103.3 | 5922 | 24.12 | 29 | 103.4 | 5220 | 13.01 | 17.74 | 125.1 | 4587 | 7.018 | 10.9
|  |  |  | 103.4 | 5939 | 23.61 | 28.31 | 103.5 | 5229 | 12.86 | 17.51 | 125.2 | 4578 | 7.018 | 10.91
|  |  |  | 103.5 | 5972 | 23.53 | 28.05 | 103.6 | 5249 | 12.83 | 17.4 | 125.3 | 4569 | 7.045 | 10.98
|  |  |  | 103.6 | 6007 | 23.7 | 28.1 | 103.7 | 5273 | 12.93 | 17.47 | 125.4 | 4568 | 7.089 | 11.05
|  |  |  | 103.7 | 6032 | 23.96 | 28.29 | 103.8 | 5296 | 13.11 | 17.63 | 125.5 | 4575 | 7.083 | 11.03
|  |  |  | 103.8 | 6036 | 24.15 | 28.49 | 103.9 | 5317 | 13.33 | 17.85 | 125.6 | 4591 | 7.104 | 11.02
|  |  |  | 103.9 | 6019 | 24.04 | 28.44 | 104 | 5334 | 13.6 | 18.16 | 125.7 | 4607 | 7.112 | 10.99
|  |  |  | 104 | 5986 | 23.85 | 28.38 | 104.1 | 5346 | 13.87 | 18.47 | 125.8 | 4611 | 7.113 | 10.98
|  |  |  | 104.1 | 5948 | 23.71 | 28.38 | 104.2 | 5351 | 14.15 | 18.83 | 125.9 | 4602 | 7.118 | 11.01
|  |  |  | 104.2 | 5915 | 23.73 | 28.57 | 104.3 | 5344 | 14.38 | 19.16 | 126 | 4582 | 7.082 | 11.01
|  |  |  | 104.3 | 5892 | 23.78 | 28.74 | 104.4 | 5323 | 14.41 | 19.27 | 126.1 | 4561 | 6.984 | 10.9
|  |  |  | 104.4 | 5882 | 23.81 | 28.83 | 104.5 | 5289 | 14.22 | 19.14 | 126.2 | 4547 | 6.888 | 10.79
|  |  |  | 104.5 | 5883 | 23.7 | 28.69 | 104.6 | 5250 | 13.84 | 18.77 | 126.3 | 4547 | 6.778 | 10.62
|  |  |  | 104.6 | 5897 | 23.65 | 28.55 | 104.7 | 5219 | 13.4 | 18.28 | 126.4 | 4557 | 6.702 | 10.47
|  |  |  | 104.7 | 5923 | 23.69 | 28.49 | 104.8 | 5210 | 13.11 | 17.92 | 126.5 | 4573 | 6.678 | 10.4
|  |  |  | 104.8 | 5960 | 23.83 | 28.47 | 104.9 | 5227 | 13.07 | 17.8 | 126.6 | 4586 | 6.625 | 10.29
|  |  |  | 104.9 | 6001 | 24.19 | 28.71 | 105 | 5266 | 13.29 | 17.97 | 126.7 | 4592 | 6.546 | 10.15
|  |  |  | 105 | 6035 | 24.6 | 29.02 | 105.1 | 5306 | 13.71 | 18.39 | 126.8 | 4590 | 6.496 | 10.08
|  |  |  | 105.1 | 6052 | 25.26 | 29.72 | 105.2 | 5331 | 14.1 | 18.84 | 126.9 | 4588 | 6.494 | 10.08
|  |  |  | 105.2 | 6044 | 25.82 | 30.42 | 105.3 | 5330 | 14.3 | 19.11 | 127 | 4589 | 6.554 | 10.17
|  |  |  | 105.3 | 6018 | 26.19 | 30.99 | 105.4 | 5310 | 14.26 | 19.12 | 127.1 | 4593 | 6.671 | 10.34
|  |  |  | 105.4 | 5984 | 26.07 | 31.02 | 105.5 | 5284 | 14.02 | 18.9 | 127.2 | 4597 | 6.726 | 10.42
|  |  |  | 105.5 | 5960 | 25.23 | 30.15 | 105.6 | 5265 | 13.72 | 18.56 | 127.3 | 4602 | 6.715 | 10.39
|  |  |  | 105.6 | 5955 | 24.27 | 29.02 | 105.7 | 5261 | 13.49 | 18.26 | 127.4 | 4605 | 6.663 | 10.3
|  |  |  | 105.7 | 5970 | 23.38 | 27.89 | 105.8 | 5271 | 13.41 | 18.12 | 127.5 | 4607 | 6.544 | 10.11
|  |  |  | 105.8 | 5998 | 22.98 | 27.29 | 105.9 | 5292 | 13.47 | 18.12
|  |  |  | 105.9 | 6024 | 23.12 | 27.34 | 106 | 5313 | 13.63 | 18.27
|  |  |  | 106 | 6035 | 23.42 | 27.63 | 106.1 | 5327 | 13.84 | 18.5
|  |  |  | 106.1 | 6028 | 23.56 | 27.83 | 106.2 | 5328 | 13.99 | 18.7
|  |  |  | 106.2 | 6005 | 23.62 | 28.01 | 106.3 | 5316 | 14.05 | 18.82
|  |  |  | 106.3 | 5975 | 23.63 | 28.16 | 106.4 | 5303 | 14 | 18.81
|  |  |  | 106.4 | 5949 | 23.76 | 28.43 | 106.5 | 5297 | 13.89 | 18.67
|  |  |  | 106.5 | 5937 | 23.83 | 28.58 | 106.6 | 5308 | 13.82 | 18.54
|  |  |  | 106.6 | 5936 | 23.98 | 28.76 | 106.7 | 5331 | 13.86 | 18.51
|  |  |  | 106.7 | 5944 | 24.23 | 29.03 | 106.8 | 5354 | 14.04 | 18.68
|  |  |  | 106.8 | 5959 | 24.71 | 29.53 | 106.9 | 5363 | 14.32 | 19.01
|  |  |  | 106.9 | 5976 | 25.55 | 30.45 | 107 | 5349 | 14.51 | 19.32
|  |  |  | 107 | 5997 | 26.09 | 30.98 | 107.1 | 5320 | 14.58 | 19.51
|  |  |  | 107.1 | 6019 | 26.32 | 31.14 | 107.2 | 5287 | 14.46 | 19.47
|  |  |  | 107.2 | 6040 | 26.1 | 30.77 | 107.3 | 5260 | 14.21 | 19.23
|  |  |  | 107.3 | 6056 | 25.79 | 30.32 | 107.4 | 5245 | 13.93 | 18.91
|  |  |  | 107.4 | 6059 | 25.88 | 30.42 | 107.5 | 5239 | 13.69 | 18.61
|  |  |  | 107.5 | 6043 | 26.11 | 30.77 | 107.6 | 5240 | 13.55 | 18.42
|  |  |  | 107.6 | 6009 | 26.36 | 31.23 | 107.7 | 5249 | 13.52 | 18.34
|  |  |  | 107.7 | 5965 | 26.13 | 31.2 | 107.8 | 5262 | 13.55 | 18.34
|  |  |  | 107.8 | 5926 | 25.45 | 30.58 | 107.9 | 5283 | 13.61 | 18.34
|  |  |  | 107.9 | 5909 | 24.91 | 30.02 | 108 | 5308 | 13.71 | 18.39
|  |  |  | 108 | 5921 | 24.58 | 29.56 | 108.1 | 5336 | 13.87 | 18.51
|  |  |  | 108.1 | 5955 | 24.75 | 29.6 | 108.2 | 5361 | 14.13 | 18.76
|  |  |  | 108.2 | 5990 | 25.28 | 30.05 | 108.3 | 5373 | 14.43 | 19.12
|  |  |  | 108.3 | 6008 | 25.52 | 30.25 | 108.4 | 5368 | 14.67 | 19.46
|  |  |  | 108.4 | 5999 | 25.7 | 30.51 | 108.5 | 5347 | 14.78 | 19.69
|  |  |  | 108.5 | 5971 | 25.51 | 30.42 | 108.6 | 5321 | 14.76 | 19.75
|  |  |  | 108.6 | 5938 | 24.91 | 29.87 | 108.7 | 5301 | 14.66 | 19.69
|  |  |  | 108.7 | 5918 | 24.59 | 29.58 | 108.8 | 5291 | 14.56 | 19.6
|  |  |  | 108.8 | 5919 | 24.52 | 29.5 | 108.9 | 5288 | 14.52 | 19.55
|  |  |  | 108.9 | 5940 | 24.87 | 29.82 | 109 | 5284 | 14.48 | 19.52
|  |  |  | 109 | 5971 | 25.5 | 30.42 | 109.1 | 5275 | 14.43 | 19.47
|  |  |  | 109.1 | 6002 | 25.88 | 30.71 | 109.2 | 5259 | 14.28 | 19.34
|  |  |  | 109.2 | 6025 | 26 | 30.72 | 109.3 | 5239 | 14.04 | 19.09
|  |  |  | 109.3 | 6035 | 25.99 | 30.67 | 109.4 | 5224 | 13.76 | 18.75
|  |  |  | 109.4 | 6030 | 26.24 | 30.99 | 109.5 | 5221 | 13.5 | 18.41
|  |  |  | 109.5 | 6016 | 26.52 | 31.4 | 109.6 | 5234 | 13.34 | 18.14
|  |  |  | 109.6 | 6002 | 26.66 | 31.63 | 109.7 | 5259 | 13.33 | 18.05
|  |  |  | 109.7 | 5996 | 26.62 | 31.61 | 109.8 | 5291 | 13.55 | 18.23
|  |  |  | 109.8 | 6002 | 26.2 | 31.09 | 109.9 | 5320 | 13.91 | 18.62
|  |  |  | 109.9 | 6016 | 25.81 | 30.55 | 110 | 5342 | 14.36 | 19.14
|  |  |  | 110 | 6030 | 25.69 | 30.34 | 110.1 | 5349 | 14.73 | 19.6
|  |  |  | 110.1 | 6036 | 25.77 | 30.4 | 110.2 | 5339 | 14.86 | 19.81
|  |  |  | 110.2 | 6031 | 26.21 | 30.94 | 110.3 | 5314 | 14.73 | 19.74
|  |  |  | 110.3 | 6018 | 26.6 | 31.47 | 110.4 | 5280 | 14.41 | 19.44
|  |  |  | 110.4 | 6006 | 26.5 | 31.42 | 110.5 | 5250 | 14 | 18.99
|  |  |  | 110.5 | 6004 | 26.02 | 30.86 | 110.6 | 5238 | 13.68 | 18.59
|  |  |  | 110.6 | 6014 | 25.26 | 29.9 | 110.7 | 5251 | 13.53 | 18.35
|  |  |  | 110.7 | 6032 | 24.93 | 29.43 | 110.8 | 5284 | 13.58 | 18.31
|  |  |  | 110.8 | 6044 | 25.16 | 29.65 | 110.9 | 5326 | 13.83 | 18.5
|  |  |  | 110.9 | 6039 | 25.72 | 30.32 | 111 | 5360 | 14.17 | 18.83
|  |  |  | 111 | 6019 | 26.08 | 30.86 | 111.1 | 5370 | 14.49 | 19.21
|  |  |  | 111.1 | 5991 | 25.96 | 30.86 | 111.2 | 5351 | 14.67 | 19.52
|  |  |  | 111.2 | 5972 | 25.63 | 30.56 | 111.3 | 5308 | 14.6 | 19.59
|  |  |  | 111.3 | 5971 | 25.2 | 30.06 | 111.4 | 5258 | 14.32 | 19.39
|  |  |  | 111.4 | 5987 | 25.18 | 29.95 | 111.5 | 5218 | 13.87 | 18.93
|  |  |  | 111.5 | 6013 | 25.26 | 29.91 | 111.6 | 5198 | 13.44 | 18.41
|  |  |  | 111.6 | 6036 | 25.11 | 29.63 | 111.7 | 5202 | 13.17 | 18.03
|  |  |  | 111.7 | 6043 | 24.85 | 29.29 | 111.8 | 5227 | 13.12 | 17.88
|  |  |  | 111.8 | 6031 | 24.39 | 28.79 | 111.9 | 5266 | 13.33 | 18.02
|  |  |  | 111.9 | 6005 | 23.93 | 28.38 | 112 | 5308 | 13.7 | 18.38
|  |  |  | 112 | 5973 | 23.79 | 28.37 | 112.1 | 5343 | 14.18 | 18.89
|  |  |  | 112.1 | 5947 | 23.75 | 28.44 | 112.2 | 5361 | 14.61 | 19.41
|  |  |  | 112.2 | 5934 | 23.64 | 28.37 | 112.3 | 5358 | 14.9 | 19.8
|  |  |  | 112.3 | 5938 | 23.71 | 28.43 | 112.4 | 5335 | 14.94 | 19.93
|  |  |  | 112.4 | 5956 | 23.65 | 28.27 | 112.5 | 5301 | 14.71 | 19.76
|  |  |  | 112.5 | 5982 | 23.83 | 28.36 | 112.6 | 5264 | 14.32 | 19.38
|  |  |  | 112.6 | 6009 | 24.3 | 28.8 | 112.7 | 5236 | 13.87 | 18.86
|  |  |  | 112.7 | 6026 | 24.75 | 29.25 | 112.8 | 5227 | 13.51 | 18.41
|  |  |  | 112.8 | 6026 | 25.44 | 30.07 | 112.9 | 5240 | 13.38 | 18.18
|  |  |  | 112.9 | 6010 | 25.78 | 30.55 | 113 | 5269 | 13.49 | 18.23
|  |  |  | 113 | 5983 | 25.81 | 30.72 | 113.2 | 5307 | 13.92 | 18.68
|  |  |  | 113.1 | 5953 | 25.56 | 30.57 | 113.3 | 5324 | 14.32 | 19.15
|  |  |  | 113.2 | 5929 | 24.96 | 29.98 | 113.4 | 5318 | 14.58 | 19.52
|  |  |  | 113.3 | 5911 | 24.52 | 29.54 | 113.5 | 5294 | 14.61 | 19.65
|  |  |  | 113.4 | 5901 | 24.17 | 29.17 | 113.6 | 5263 | 14.41 | 19.49
|  |  |  | 113.5 | 5897 | 23.97 | 28.94 | 113.7 | 5238 | 14.08 | 19.15
|  |  |  | 113.6 | 5899 | 23.92 | 28.88 | 113.8 | 5230 | 13.79 | 18.78
|  |  |  | 113.7 | 5904 | 23.86 | 28.77 | 113.9 | 5243 | 13.69 | 18.6
|  |  |  | 113.8 | 5912 | 23.91 | 28.79 | 114 | 5276 | 13.85 | 18.7
|  |  |  | 113.9 | 5919 | 24.02 | 28.9 | 114.1 | 5317 | 14.26 | 19.1
|  |  |  | 114 | 5924 | 24.13 | 29 | 114.2 | 5347 | 14.7 | 19.58
|  |  |  | 114.1 | 5928 | 24.28 | 29.17 | 114.3 | 5354 | 14.99 | 19.93
|  |  |  | 114.2 | 5929 | 24.29 | 29.17 | 114.4 | 5336 | 14.98 | 19.99
|  |  |  | 114.3 | 5933 | 24.45 | 29.35 | 114.5 | 5303 | 14.67 | 19.7
|  |  |  | 114.4 | 5942 | 24.51 | 29.37 | 114.6 | 5271 | 14.22 | 19.22
|  |  |  | 114.5 | 5959 | 24.74 | 29.56 | 114.7 | 5258 | 13.79 | 18.68
|  |  |  | 114.6 | 5987 | 24.94 | 29.67 | 114.8 | 5272 | 13.61 | 18.38
|  |  |  | 114.7 | 6019 | 25.04 | 29.62 | 114.9 | 5309 | 13.75 | 18.45
|  |  |  | 114.8 | 6050 | 25.31 | 29.79 | 115 | 5350 | 14.14 | 18.83
|  |  |  | 114.9 | 6072 | 25.38 | 29.77 | 115.1 | 5380 | 14.66 | 19.4
|  |  |  | 115 | 6079 | 25.4 | 29.75 | 115.2 | 5386 | 15.03 | 19.87
|  |  |  | 115.1 | 6073 | 25.44 | 29.82 | 115.3 | 5373 | 15.15 | 20.07
|  |  |  | 115.2 | 6058 | 25.42 | 29.88 | 115.4 | 5352 | 15.05 | 20.03
|  |  |  | 115.3 | 6038 | 25.58 | 30.17 | 115.5 | 5327 | 14.84 | 19.84
|  |  |  | 115.4 | 6019 | 25.9 | 30.64 | 115.6 | 5300 | 14.55 | 19.55
|  |  |  | 115.5 | 6005 | 25.88 | 30.69 | 115.7 | 5273 | 14.24 | 19.23
|  |  |  | 115.6 | 5996 | 25.49 | 30.27 | 115.8 | 5249 | 13.89 | 18.85
|  |  |  | 115.7 | 5993 | 24.72 | 29.37 | 115.9 | 5237 | 13.56 | 18.43
|  |  |  | 115.8 | 5995 | 23.91 | 28.4 | 116 | 5246 | 13.37 | 18.14
|  |  |  | 115.9 | 6001 | 23.58 | 27.98 | 116.1 | 5276 | 13.39 | 18.08
|  |  |  | 116 | 6011 | 23.81 | 28.21 | 116.2 | 5320 | 13.68 | 18.31
|  |  |  | 116.1 | 6025 | 24.4 | 28.84 | 116.3 | 5366 | 14.19 | 18.83
|  |  |  | 116.2 | 6040 | 25.09 | 29.58 | 116.4 | 5393 | 14.71 | 19.43
|  |  |  | 116.3 | 6052 | 25.34 | 29.82 | 116.5 | 5390 | 15.12 | 19.98
|  |  |  | 116.4 | 6052 | 25.16 | 29.61 | 116.6 | 5356 | 15.2 | 20.21
|  |  |  | 116.5 | 6038 | 24.83 | 29.29 | 116.7 | 5301 | 14.88 | 19.99
|  |  |  | 116.6 | 6017 | 24.57 | 29.09 | 116.8 | 5244 | 14.32 | 19.44
|  |  |  | 116.7 | 6000 | 24.86 | 29.51 | 116.9 | 5203 | 13.66 | 18.69
|  |  |  | 116.8 | 5998 | 25.39 | 30.15 | 117 | 5186 | 13.12 | 18.02
|  |  |  | 116.9 | 6008 | 25.82 | 30.6 | 117.1 | 5196 | 12.83 | 17.58
|  |  |  | 117 | 6023 | 26.07 | 30.82 | 117.2 | 5226 | 12.8 | 17.44
|  |  |  | 117.1 | 6031 | 26.12 | 30.84 | 117.3 | 5267 | 13.02 | 17.6
|  |  |  | 117.3 | 6029 | 26.41 | 31.19 | 117.4 | 5309 | 13.44 | 18.03
|  |  |  | 117.3 | 6018 | 26.83 | 31.74 | 117.5 | 5340 | 13.93 | 18.58
|  |  |  | 117.4 | 6007 | 27.23 | 32.28 | 117.6 | 5356 | 14.38 | 19.11
|  |  |  | 117.6 | 6000 | 27.54 | 32.69 | 117.7 | 5358 | 14.65 | 19.47
|  |  |  | 117.7 | 5999 | 27.59 | 32.75 | 117.8 | 5346 | 14.74 | 19.63
|  |  |  | 117.8 | 6002 | 27.48 | 32.6 | 117.9 | 5325 | 14.65 | 19.59
|  |  |  | 117.8 | 6006 | 27.22 | 32.27 | 118 | 5294 | 14.42 | 19.39
|  |  |  | 117.9 | 6010 | 26.69 | 31.62 | 118.1 | 5260 | 14.12 | 19.12
|  |  |  | 118.1 | 6017 | 26 | 30.78 | 118.2 | 5231 | 13.8 | 18.78
|  |  |  | 118.2 | 6027 | 25.44 | 30.06 | 118.3 | 5215 | 13.51 | 18.45
|  |  |  | 118.3 | 6035 | 24.98 | 29.47 | 118.4 | 5223 | 13.4 | 18.26
|  |  |  | 118.4 | 6036 | 24.87 | 29.34 | 118.5 | 5253 | 13.5 | 18.3
|  |  |  | 118.5 | 6023 | 24.96 | 29.51 | 118.6 | 5295 | 13.82 | 18.58
|  |  |  | 118.6 | 5995 | 24.89 | 29.56 | 118.7 | 5333 | 14.28 | 19.06
|  |  |  | 118.7 | 5961 | 24.87 | 29.72 | 118.8 | 5351 | 14.67 | 19.52
|  |  |  | 118.8 | 5930 | 24.53 | 29.46 | 118.9 | 5342 | 14.85 | 19.8
|  |  |  | 118.9 | 5914 | 23.92 | 28.8 | 119 | 5312 | 14.76 | 19.79
|  |  |  | 119 | 5922 | 23.35 | 28.08 | 119.1 | 5272 | 14.45 | 19.51
|  |  |  | 119.1 | 5949 | 22.96 | 27.49 | 119.2 | 5240 | 14.03 | 19.07
|  |  |  | 119.2 | 5983 | 23.09 | 27.49 | 119.3 | 5227 | 13.65 | 18.6
|  |  |  | 119.3 | 6008 | 23.77 | 28.18 | 119.4 | 5239 | 13.44 | 18.27
|  |  |  | 119.4 | 6011 | 24.62 | 29.17 | 119.5 | 5269 | 13.46 | 18.19
|  |  |  | 119.5 | 5995 | 25.12 | 29.84 | 119.6 | 5302 | 13.71 | 18.42
|  |  |  | 119.6 | 5971 | 25.25 | 30.12 | 119.7 | 5324 | 14.05 | 18.8
|  |  |  | 119.7 | 5958 | 24.93 | 29.8 | 119.8 | 5324 | 14.3 | 19.13
|  |  |  | 119.8 | 5964 | 24.69 | 29.47 | 119.9 | 5308 | 14.37 | 19.28
|  |  |  | 119.9 | 5988 | 24.58 | 29.23 | 120 | 5283 | 14.25 | 19.2
|  |  |  | 120 | 6016 | 24.84 | 29.4 | 120.1 | 5264 | 14.04 | 18.99
|  |  |  | 120.1 | 6032 | 25.47 | 30.07 | 120.2 | 5256 | 13.84 | 18.76
|  |  |  | 120.2 | 6029 | 25.88 | 30.57 | 120.3 | 5261 | 13.74 | 18.6
|  |  |  | 120.3 | 6009 | 26.24 | 31.1 | 120.4 | 5277 | 13.76 | 18.57
|  |  |  | 120.4 | 5983 | 26.01 | 30.96 | 120.5 | 5300 | 13.88 | 18.65
|  |  |  | 120.5 | 5966 | 25.26 | 30.15 | 120.6 | 5326 | 14.12 | 18.88
|  |  |  | 120.6 | 5966 | 24.68 | 29.46 | 120.7 | 5349 | 14.44 | 19.23
|  |  |  | 120.7 | 5983 | 24.12 | 28.7 | 120.8 | 5362 | 14.82 | 19.68
|  |  |  | 120.8 | 6009 | 23.97 | 28.41 | 120.9 | 5359 | 15.15 | 20.12
|  |  |  | 120.9 | 6033 | 24.57 | 29.01 | 121 | 5335 | 15.25 | 20.36
|  |  |  | 121 | 6042 | 25.35 | 29.87 | 121.1 | 5290 | 15.09 | 20.31
|  |  |  | 121.1 | 6034 | 26.26 | 30.99 | 121.2 | 5238 | 14.62 | 19.88
|  |  |  | 121.2 | 6009 | 26.81 | 31.77 | 121.3 | 5190 | 13.96 | 19.16
|  |  |  | 121.3 | 5976 | 26.55 | 31.64 | 121.4 | 5162 | 13.35 | 18.41
|  |  |  | 121.4 | 5942 | 25.74 | 30.84 | 121.5 | 5162 | 12.91 | 17.8
|  |  |  | 121.5 | 5918 | 24.84 | 29.88 | 121.6 | 5187 | 12.76 | 17.52
|  |  |  | 121.6 | 5911 | 24.13 | 29.07 | 121.7 | 5231 | 12.96 | 17.64
|  |  |  | 121.7 | 5922 | 23.79 | 28.61 | 121.8 | 5280 | 13.37 | 18.02
|  |  |  | 121.8 | 5950 | 23.88 | 28.58 | 121.9 | 5321 | 13.85 | 18.54
|  |  |  | 121.9 | 5987 | 24.01 | 28.56 | 122 | 5343 | 14.3 | 19.05
|  |  |  | 122 | 6017 | 24.55 | 29.05 | 122.1 | 5343 | 14.55 | 19.4
|  |  |  | 122.1 | 6031 | 25.16 | 29.71 | 122.2 | 5325 | 14.59 | 19.51
|  |  |  | 122.2 | 6020 | 25.57 | 30.24 | 122.3 | 5298 | 14.47 | 19.45
|  |  |  | 122.3 | 5992 | 25.77 | 30.63 | 122.4 | 5268 | 14.2 | 19.19
|  |  |  | 122.4 | 5958 | 25.37 | 30.32 | 122.5 | 5242 | 13.87 | 18.84
|  |  |  | 122.5 | 5936 | 24.72 | 29.66 | 122.6 | 5225 | 13.58 | 18.5
|  |  |  | 122.6 | 5934 | 23.95 | 28.74 | 122.7 | 5221 | 13.36 | 18.22
|  |  |  | 122.7 | 5952 | 23.48 | 28.09 | 122.8 | 5236 | 13.32 | 18.11
|  |  |  | 122.8 | 5981 | 23.38 | 27.84 | 122.9 | 5268 | 13.49 | 18.24
|  |  |  | 122.9 | 6006 | 23.72 | 28.12 | 123 | 5306 | 13.84 | 18.58
|  |  |  | 123 | 6014 | 24.45 | 28.95 | 123.1 | 5341 | 14.27 | 19.03
|  |  |  | 123.1 | 6004 | 24.79 | 29.4 | 123.2 | 5357 | 14.63 | 19.45
|  |  |  | 123.2 | 5983 | 24.95 | 29.69 | 123.3 | 5352 | 14.79 | 19.68
|  |  |  | 123.3 | 5966 | 24.98 | 29.82 | 123.4 | 5324 | 14.7 | 19.66
|  |  |  | 123.4 | 5965 | 24.82 | 29.63 | 123.5 | 5283 | 14.4 | 19.41
|  |  |  | 123.5 | 5984 | 25.09 | 29.86 | 123.6 | 5242 | 13.97 | 18.98
|  |  |  | 123.6 | 6015 | 25.34 | 30 | 123.7 | 5215 | 13.56 | 18.51
|  |  |  | 123.7 | 6046 | 25.52 | 30.06 | 123.8 | 5214 | 13.31 | 18.18
|  |  |  | 123.8 | 6062 | 25.84 | 30.36 | 123.9 | 5241 | 13.32 | 18.1
|  |  |  | 123.9 | 6058 | 26.12 | 30.71 | 124 | 5281 | 13.57 | 18.3
|  |  |  | 124 | 6037 | 26.4 | 31.14 | 124.1 | 5316 | 13.95 | 18.68
|  |  |  | 124.1 | 6009 | 26.24 | 31.1 | 124.2 | 5333 | 14.27 | 19.05
|  |  |  | 124.2 | 5985 | 25.67 | 30.54 | 124.3 | 5325 | 14.37 | 19.22
|  |  |  | 124.3 | 5975 | 24.79 | 29.55 | 124.4 | 5304 | 14.26 | 19.15
|  |  |  | 124.4 | 5977 | 23.93 | 28.5 | 124.5 | 5285 | 14.02 | 18.89
|  |  |  | 124.5 | 5986 | 23.42 | 27.86 | 124.6 | 5279 | 13.78 | 18.59
|  |  |  | 124.6 | 5995 | 23.05 | 27.38 | 124.7 | 5293 | 13.66 | 18.38
|  |  |  | 124.7 | 5997 | 22.89 | 27.18 | 124.8 | 5318 | 13.72 | 18.37
|  |  |  | 124.8 | 5992 | 23.1 | 27.45 | 124.9 | 5345 | 13.92 | 18.54
|  |  |  | 124.9 | 5983 | 23.57 | 28.05 | 125 | 5362 | 14.22 | 18.89
|  |  |  | 125 | 5975 | 24.1 | 28.72 | 125.1 | 5359 | 14.55 | 19.33
|  |  |  | 125.1 | 5970 | 24.42 | 29.12 | 125.2 | 5338 | 14.78 | 19.72
|  |  |  | 125.2 | 5967 | 24.38 | 29.1 | 125.3 | 5305 | 14.81 | 19.88
|  |  |  | 125.3 | 5968 | 24.38 | 29.09 | 125.4 | 5268 | 14.61 | 19.74
|  |  |  | 125.4 | 5973 | 24.84 | 29.61 | 125.5 | 5238 | 14.24 | 19.36
|  |  |  | 125.5 | 5984 | 25.56 | 30.42 | 125.6 | 5219 | 13.82 | 18.86
|  |  |  | 125.6 | 5999 | 26.02 | 30.89 | 125.7 | 5211 | 13.46 | 18.39
|  |  |  | 125.7 | 6014 | 25.88 | 30.65 | 125.8 | 5215 | 13.23 | 18.07
|  |  |  | 125.8 | 6022 | 25.06 | 29.64 | 125.9 | 5232 | 13.17 | 17.93
|  |  |  | 125.9 | 6022 | 24 | 28.38 | 126 | 5258 | 13.28 | 17.98
|  |  |  | 126 | 6014 | 23.18 | 27.45 | 126.1 | 5287 | 13.54 | 18.23
|  |  |  | 126.1 | 5999 | 22.86 | 27.14 | 126.2 | 5307 | 13.86 | 18.59
|  |  |  | 126.2 | 5980 | 22.92 | 27.3 | 126.3 | 5310 | 14.08 | 18.87
|  |  |  | 126.3 | 5960 | 23.22 | 27.75 | 126.4 | 5296 | 14.08 | 18.93
|  |  |  | 126.4 | 5943 | 23.57 | 28.25 | 126.5 | 5271 | 13.87 | 18.74
|  |  |  | 126.5 | 5937 | 23.51 | 28.2 | 126.6 | 5249 | 13.56 | 18.39
|  |  |  | 126.6 | 5947 | 23.35 | 27.96 | 126.7 | 5240 | 13.34 | 18.13
|  |  |  | 126.7 | 5972 | 23.13 | 27.58 | 126.8 | 5250 | 13.33 | 18.07
|  |  |  | 126.8 | 6008 | 23.15 | 27.44 | 126.9 | 5277 | 13.52 | 18.24
|  |  |  | 126.9 | 6039 | 23.73 | 27.98 | 127 | 5312 | 13.84 | 18.56
|  |  |  | 127 | 6055 | 24.34 | 28.62 | 127.1 | 5345 | 14.2 | 18.91
|  |  |  | 127.1 | 6048 | 24.88 | 29.3 | 127.2 | 5368 | 14.49 | 19.22
|  |  |  | 127.2 | 6022 | 25.01 | 29.57 | 127.3 | 5376 | 14.72 | 19.49
|  |  |  | 127.3 | 5988 | 24.89 | 29.6 | 127.4 | 5375 | 14.88 | 19.72
|  |  |  | 127.4 | 5961 | 24.81 | 29.63 | 127.5 | 5365 | 14.99 | 19.9
|  |  |  | 127.5 | 5953 | 24.66 | 29.5 | 127.6 | 5351 | 15.09 | 20.08
|  |  |  | 127.6 | 5966 | 24.77 | 29.56 | 127.7 | 5331 | 15.09 | 20.16
|  |  |  | 127.7 | 5991 | 24.65 | 29.3 | 127.8 | 5298 | 14.99 | 20.15
|  |  |  | 127.8 | 6016 | 24.65 | 29.17 | 127.9 | 5247 | 14.71 | 19.97
|  |  |  | 127.9 | 6028 | 24.69 | 29.17 | 128 | 5175 | 14.27 | 19.63
|  |  |  | 128 | 6023 | 24.57 | 29.05 | 128.1 | 5091 | 13.71 | 19.18
|  |  |  | 128.1 | 6005 | 24.63 | 29.2 | 128.2 | 5010 | 13.04 | 18.54
|  |  |  | 128.2 | 5985 | 24.61 | 29.29 | 128.3 | 4954 | 12.38 | 17.79
|  |  |  | 128.3 | 5972 | 24.68 | 29.42 | 128.4 | 4945 | 11.77 | 16.95
|  |  |  | 128.4 | 5973 | 25.13 | 29.96 | 128.5 | 4995 | 11.39 | 16.24
|  |  |  | 128.5 | 5988 | 25.53 | 30.36 | 128.6 | 5095 | 11.41 | 15.95
|  |  |  | 128.6 | 6013 | 25.82 | 30.58 | 128.7 | 5221 | 11.89 | 16.22
|  |  |  | 128.7 | 6038 | 25.88 | 30.53 | 128.8 | 5339 | 12.74 | 17
|  |  |  | 128.8 | 6053 | 25.46 | 29.95 | 128.9 | 5420 | 13.72 | 18.03
|  |  |  | 128.9 | 6050 | 24.93 | 29.34 | 129 | 5455 | 14.53 | 18.96
|  |  |  | 129 | 6028 | 24.42 | 28.85 | 129.1 | 5458 | 14.99 | 19.56
|  |  |  | 129.1 | 5998 | 24.02 | 28.52 | 129.2 | 5451 | 15.16 | 19.81
|  |  |  | 129.2 | 5972 | 23.74 | 28.31 | 129.3 | 5448 | 15.13 | 19.77
|  |  |  | 129.3 | 5962 | 23.61 | 28.2 | 129.4 | 5453 | 15.11 | 19.72
|  |  |  | 129.4 | 5973 | 23.47 | 27.98 | 129.5 | 5460 | 15.11 | 19.71
|  |  |  | 129.5 | 5997 | 23.63 | 28.06 | 129.6 | 5461 | 15.15 | 19.76
|  |  |  | 129.6 | 6025 | 23.88 | 28.23 | 129.7 | 5457 | 15.25 | 19.9
|  |  |  | 129.7 | 6042 | 24.35 | 28.7 | 129.8 | 5449 | 15.31 | 20.01
|  |  |  | 129.8 | 6042 | 24.78 | 29.21 | 129.9 | 5437 | 15.38 | 20.14
|  |  |  | 129.9 | 6024 | 24.93 | 29.47 | 130 | 5419 | 15.4 | 20.24
|  |  |  | 130 | 5997 | 25.01 | 29.69 | 130.1 | 5396 | 15.32 | 20.22
|  |  |  | 130.1 | 5971 | 24.54 | 29.26 | 130.2 | 5372 | 15.17 | 20.11
|  |  |  | 130.2 | 5956 | 24.09 | 28.8 | 130.3 | 5354 | 15.02 | 19.98
|  |  |  | 130.3 | 5958 | 23.56 | 28.16 | 130.4 | 5348 | 14.95 | 19.91
|  |  |  | 130.4 | 5973 | 23.07 | 27.5 | 130.5 | 5353 | 15 | 19.95
|  |  |  | 130.5 | 5998 | 23.18 | 27.52 | 130.6 | 5366 | 15.15 | 20.11
|  |  |  | 130.6 | 6021 | 23.39 | 27.67 | 130.7 | 5380 | 15.33 | 20.29
|  |  |  | 130.7 | 6034 | 23.72 | 27.99 | 130.8 | 5387 | 15.44 | 20.41
|  |  |  | 130.8 | 6029 | 24.07 | 28.43 | 130.9 | 5385 | 15.42 | 20.39
|  |  |  | 130.9 | 6002 | 23.96 | 28.43 | 131 | 5374 | 15.3 | 20.27
|  |  |  | 131 | 5963 | 23.81 | 28.43 | 131.1 | 5358 | 15.09 | 20.06
|  |  |  | 131.1 | 5929 | 23.64 | 28.4 | 131.2 | 5340 | 14.87 | 19.83
|  |  |  | 131.2 | 5917 | 23.36 | 28.11 | 131.3 | 5320 | 14.67 | 19.64
|  |  |  | 131.3 | 5934 | 23.37 | 28.05 | 131.4 | 5303 | 14.44 | 19.4
|  |  |  | 131.4 | 5969 | 23.38 | 27.89 | 131.5 | 5287 | 14.21 | 19.14
|  |  |  | 131.5 | 6002 | 23.49 | 27.86 | 131.6 | 5278 | 13.99 | 18.88
|  |  |  | 131.6 | 6015 | 23.67 | 28.02 | 131.7 | 5278 | 13.83 | 18.66
|  |  |  | 131.7 | 6004 | 23.67 | 28.08 | 131.8 | 5289 | 13.77 | 18.54
|  |  |  | 131.8 | 5980 | 23.67 | 28.18 | 131.9 | 5313 | 13.86 | 18.57
|  |  |  | 131.9 | 5959 | 23.87 | 28.53 | 132 | 5344 | 14.08 | 18.77
|  |  |  | 132 | 5951 | 24.2 | 28.95 | 132.1 | 5370 | 14.4 | 19.09
|  |  |  | 132.1 | 5956 | 24.81 | 29.66 | 132.2 | 5387 | 14.74 | 19.48
|  |  |  | 132.2 | 5971 | 25.65 | 30.59 | 132.3 | 5390 | 14.99 | 19.8
|  |  |  | 132.3 | 5989 | 26.28 | 31.25 | 132.4 | 5379 | 15.09 | 19.98
|  |  |  | 132.4 | 6001 | 26.83 | 31.83 | 132.5 | 5356 | 14.97 | 19.9
|  |  |  | 132.5 | 6007 | 27.16 | 32.2 | 132.6 | 5325 | 14.66 | 19.61
|  |  |  | 132.6 | 6008 | 27.27 | 32.32 | 132.7 | 5295 | 14.28 | 19.21
|  |  |  | 132.7 | 6008 | 27.19 | 32.23 | 132.8 | 5273 | 13.94 | 18.83
|  |  |  | 132.8 | 6014 | 26.82 | 31.75 | 132.9 | 5271 | 13.8 | 18.64
|  |  |  | 132.9 | 6029 | 26.2 | 30.95 | 133 | 5288 | 13.87 | 18.68
|  |  |  | 133 | 6045 | 25.54 | 30.08 | 133.1 | 5317 | 14.09 | 18.87
|  |  |  | 133.1 | 6057 | 25.38 | 29.84 | 133.2 | 5347 | 14.35 | 19.11
|  |  |  | 133.2 | 6055 | 25.73 | 30.27 | 133.3 | 5365 | 14.56 | 19.33
|  |  |  | 133.3 | 6036 | 26.27 | 30.99 | 133.4 | 5369 | 14.7 | 19.49
|  |  |  | 133.4 | 6006 | 26.67 | 31.63 | 133.5 | 5362 | 14.75 | 19.59
|  |  |  | 133.5 | 5973 | 26.29 | 31.35 | 133.6 | 5347 | 14.75 | 19.65
|  |  |  | 133.6 | 5950 | 25.51 | 30.53 | 133.7 | 5330 | 14.68 | 19.61
|  |  |  | 133.7 | 5946 | 24.88 | 29.8 | 133.8 | 5314 | 14.58 | 19.53
|  |  |  | 133.8 | 5960 | 24.41 | 29.16 | 133.9 | 5296 | 14.44 | 19.42
|  |  |  | 133.9 | 5987 | 24.56 | 29.21 | 134 | 5275 | 14.24 | 19.22
|  |  |  | 134 | 6013 | 24.87 | 29.46 | 134.1 | 5257 | 14 | 18.97
|  |  |  | 134.1 | 6029 | 25.12 | 29.67 | 134.2 | 5246 | 13.75 | 18.66
|  |  |  | 134.2 | 6029 | 25.55 | 30.17 | 134.3 | 5253 | 13.61 | 18.45
|  |  |  | 134.3 | 6015 | 25.68 | 30.41 | 134.4 | 5276 | 13.7 | 18.49
|  |  |  | 134.4 | 5991 | 25.59 | 30.42 | 134.5 | 5312 | 14.02 | 18.8
|  |  |  | 134.5 | 5967 | 25.38 | 30.28 | 134.6 | 5344 | 14.46 | 19.27
|  |  |  | 134.6 | 5952 | 24.67 | 29.52 | 134.7 | 5363 | 14.86 | 19.74
|  |  |  | 134.7 | 5953 | 23.95 | 28.65 | 134.8 | 5363 | 15.09 | 20.03
|  |  |  | 134.8 | 5971 | 23.45 | 27.97 | 134.9 | 5343 | 15.04 | 20.05
|  |  |  | 134.9 | 5999 | 23.09 | 27.41 | 135 | 5312 | 14.76 | 19.78
|  |  |  | 135 | 6027 | 23.44 | 27.7 | 135.1 | 5277 | 14.3 | 19.3
|  |  |  | 135.1 | 6039 | 24.12 | 28.44 | 135.2 | 5251 | 13.82 | 18.74
|  |  |  | 135.2 | 6032 | 24.6 | 29.04 | 135.3 | 5240 | 13.5 | 18.34
|  |  |  | 135.3 | 6011 | 24.98 | 29.59 | 135.4 | 5251 | 13.41 | 18.18
|  |  |  | 135.4 | 5988 | 25.03 | 29.77 | 135.5 | 5281 | 13.58 | 18.31
|  |  |  | 135.5 | 5978 | 24.99 | 29.77 | 135.6 | 5320 | 13.94 | 18.65
|  |  |  | 135.6 | 5984 | 25.2 | 29.99 | 135.7 | 5353 | 14.32 | 19.05
|  |  |  | 135.7 | 6002 | 25.46 | 30.2 | 135.8 | 5366 | 14.64 | 19.42
|  |  |  | 135.8 | 6020 | 25.68 | 30.38 | 135.9 | 5357 | 14.79 | 19.66
|  |  |  | 135.9 | 6021 | 25.88 | 30.61 | 136 | 5335 | 14.76 | 19.7
|  |  |  | 136 | 6004 | 25.97 | 30.81 | 136.1 | 5315 | 14.64 | 19.61
|  |  |  | 136.1 | 5970 | 25.77 | 30.74 | 136.2 | 5309 | 14.5 | 19.45
|  |  |  | 136.2 | 5935 | 25.26 | 30.3 | 136.3 | 5316 | 14.45 | 19.35
|  |  |  | 136.3 | 5913 | 24.76 | 29.82 | 136.4 | 5328 | 14.51 | 19.39
|  |  |  | 136.4 | 5913 | 24.49 | 29.49 | 136.5 | 5335 | 14.64 | 19.54
|  |  |  | 136.5 | 5934 | 24.61 | 29.53 | 136.6 | 5332 | 14.77 | 19.73
|  |  |  | 136.6 | 5968 | 25.08 | 29.92 | 136.7 | 5315 | 14.79 | 19.82
|  |  |  | 136.7 | 6004 | 25.48 | 30.23 | 136.8 | 5287 | 14.62 | 19.69
|  |  |  | 136.8 | 6028 | 25.78 | 30.46 | 136.9 | 5254 | 14.25 | 19.31
|  |  |  | 136.9 | 6033 | 26.08 | 30.78 | 137 | 5225 | 13.76 | 18.75
|  |  |  | 137 | 6020 | 26.3 | 31.11 | 137.1 | 5212 | 13.36 | 18.25
|  |  |  | 137.1 | 5994 | 26.28 | 31.22 | 137.2 | 5224 | 13.18 | 17.96
|  |  |  | 137.2 | 5965 | 25.7 | 30.68 | 137.3 | 5263 | 13.32 | 18.03
|  |  |  | 137.3 | 5948 | 24.71 | 29.58 | 137.4 | 5313 | 13.74 | 18.41
|  |  |  | 137.4 | 5949 | 23.9 | 28.6 | 137.5 | 5352 | 14.23 | 18.93
|  |  |  | 137.5 | 5966 | 23.22 | 27.72 | 137.6 | 5365 | 14.64 | 19.43
|  |  |  | 137.6 | 5991 | 23.21 | 27.58 | 137.7 | 5348 | 14.79 | 19.7
|  |  |  | 137.7 | 6015 | 23.43 | 27.73 | 137.8 | 5307 | 14.63 | 19.63
|  |  |  | 137.8 | 6030 | 23.56 | 27.82 | 137.9 | 5260 | 14.21 | 19.23
|  |  |  | 137.9 | 6030 | 23.78 | 28.08 | 138 | 5223 | 13.67 | 18.64
|  |  |  | 138 | 6016 | 23.83 | 28.2 | 138.1 | 5209 | 13.23 | 18.09
|  |  |  | 138.1 | 5999 | 24.06 | 28.56 | 138.2 | 5220 | 13.01 | 17.75
|  |  |  | 138.2 | 5988 | 24.73 | 29.41 | 138.3 | 5252 | 13.08 | 17.73
|  |  |  | 138.3 | 5991 | 25.38 | 30.17 | 138.4 | 5295 | 13.41 | 18.04
|  |  |  | 138.4 | 6007 | 25.77 | 30.55 | 138.5 | 5335 | 13.89 | 18.53
|  |  |  | 138.5 | 6026 | 25.95 | 30.67 | 138.6 | 5358 | 14.36 | 19.09
|  |  |  | 138.6 | 6037 | 25.81 | 30.45 | 138.7 | 5357 | 14.69 | 19.53
|  |  |  | 138.7 | 6031 | 25.82 | 30.48 | 138.8 | 5332 | 14.75 | 19.7
|  |  |  | 138.8 | 6008 | 25.87 | 30.66 | 138.9 | 5298 | 14.56 | 19.57
|  |  |  | 138.9 | 5977 | 25.61 | 30.51 | 139 | 5267 | 14.22 | 19.23
|  |  |  | 139 | 5949 | 25.16 | 30.12 | 139.1 | 5253 | 13.89 | 18.83
|  |  |  | 139.1 | 5937 | 24.79 | 29.73 | 139.2 | 5259 | 13.69 | 18.53
|  |  |  | 139.2 | 5944 | 24.72 | 29.61 | 139.3 | 5279 | 13.69 | 18.46
|  |  |  | 139.3 | 5969 | 25.01 | 29.84 | 139.4 | 5305 | 13.82 | 18.55
|  |  |  | 139.4 | 5999 | 25.48 | 30.24 | 139.5 | 5329 | 14.07 | 18.79
|  |  |  | 139.5 | 6026 | 25.62 | 30.28 | 139.6 | 5347 | 14.35 | 19.11
|  |  |  | 139.6 | 6037 | 25.48 | 30.05 | 139.7 | 5358 | 14.59 | 19.39
|  |  |  | 139.7 | 6029 | 25.3 | 29.89 | 139.8 | 5363 | 14.79 | 19.63
|  |  |  | 139.8 | 6002 | 24.9 | 29.54 | 139.9 | 5359 | 14.87 | 19.76
|  |  |  | 139.9 | 5970 | 24.59 | 29.33 | 140 | 5342 | 14.8 | 19.72
|  |  |  | 140 | 5944 | 24.25 | 29.05 | 140.1 | 5315 | 14.61 | 19.58
|  |  |  | 140.1 | 5934 | 24.05 | 28.87 | 140.2 | 5282 | 14.38 | 19.39
|  |  |  | 140.2 | 5941 | 24.27 | 29.09 | 140.3 | 5251 | 14.14 | 19.17
|  |  |  | 140.3 | 5960 | 24.86 | 29.7 | 140.4 | 5229 | 13.95 | 19
|  |  |  | 140.4 | 5985 | 25.5 | 30.34 | 140.5 | 5218 | 13.8 | 18.83
|  |  |  | 140.5 | 6011 | 25.87 | 30.65 | 140.6 | 5217 | 13.67 | 18.66
|  |  |  | 140.6 | 6031 | 25.86 | 30.54 | 140.7 | 5223 | 13.58 | 18.52
|  |  |  | 140.7 | 6038 | 25.57 | 30.15 | 140.8 | 5234 | 13.53 | 18.41
|  |  |  | 140.8 | 6030 | 25.48 | 30.08 | 140.9 | 5253 | 13.57 | 18.39
|  |  |  | 140.9 | 6011 | 25.22 | 29.88 | 141 | 5281 | 13.68 | 18.44
|  |  |  | 141 | 5991 | 24.78 | 29.46 | 141.1 | 5314 | 13.85 | 18.56
|  |  |  | 141.1 | 5982 | 24.06 | 28.64 | 141.2 | 5346 | 14.11 | 18.8
|  |  |  | 141.2 | 5987 | 23.23 | 27.62 | 141.3 | 5366 | 14.42 | 19.13
|  |  |  | 141.3 | 6001 | 23.01 | 27.3 | 141.4 | 5372 | 14.69 | 19.48
|  |  |  | 141.4 | 6016 | 23.47 | 27.78 | 141.5 | 5365 | 14.9 | 19.77
|  |  |  | 141.5 | 6024 | 24.3 | 28.73 | 141.6 | 5350 | 14.92 | 19.86
|  |  |  | 141.6 | 6027 | 24.86 | 29.37 | 141.7 | 5330 | 14.78 | 19.75
|  |  |  | 141.7 | 6031 | 24.95 | 29.46 | 141.8 | 5306 | 14.54 | 19.52
|  |  |  | 141.8 | 6040 | 24.62 | 29.03 | 141.9 | 5280 | 14.26 | 19.24
|  |  |  | 141.9 | 6049 | 24.44 | 28.77 | 142 | 5255 | 14.01 | 18.99
|  |  |  | 142 | 6052 | 24.83 | 29.21 | 142.1 | 5235 | 13.79 | 18.76
|  |  |  | 142.1 | 6039 | 25.33 | 29.86 | 142.2 | 5223 | 13.62 | 18.57
|  |  |  | 142.2 | 6011 | 25.85 | 30.62 | 142.3 | 5222 | 13.51 | 18.43
|  |  |  | 142.3 | 5976 | 25.87 | 30.83 | 142.4 | 5233 | 13.45 | 18.31
|  |  |  | 142.4 | 5943 | 25.32 | 30.33 | 142.5 | 5258 | 13.49 | 18.27
|  |  |  | 142.5 | 5921 | 24.73 | 29.75 | 142.6 | 5294 | 13.65 | 18.36
|  |  |  | 142.6 | 5910 | 24.14 | 29.08 | 142.7 | 5332 | 13.91 | 18.58
|  |  |  | 142.7 | 5910 | 23.89 | 28.79 | 142.8 | 5358 | 14.26 | 18.96
|  |  |  | 142.8 | 5916 | 23.96 | 28.84 | 142.9 | 5363 | 14.55 | 19.33
|  |  |  | 142.9 | 5925 | 23.91 | 28.74 | 143 | 5343 | 14.65 | 19.53
|  |  |  | 143 | 5936 | 24.13 | 28.94 | 143.1 | 5307 | 14.54 | 19.51
|  |  |  | 143.1 | 5947 | 24.36 | 29.17 | 143.2 | 5269 | 14.21 | 19.2
|  |  |  | 143.2 | 5961 | 24.86 | 29.7 | 143.3 | 5242 | 13.8 | 18.75
|  |  |  | 143.3 | 5977 | 25.68 | 30.59 | 143.4 | 5233 | 13.48 | 18.34
|  |  |  | 143.4 | 5997 | 26.09 | 30.98 | 143.5 | 5244 | 13.34 | 18.11
|  |  |  | 143.5 | 6019 | 26.2 | 31 | 143.6 | 5268 | 13.42 | 18.14
|  |  |  | 143.6 | 6041 | 25.84 | 30.47 | 143.7 | 5299 | 13.65 | 18.35
|  |  |  | 143.7 | 6056 | 25.47 | 29.95 | 143.8 | 5326 | 13.98 | 18.7
|  |  |  | 143.8 | 6059 | 25.63 | 30.12 | 143.9 | 5342 | 14.29 | 19.05
|  |  |  | 143.9 | 6047 | 26.04 | 30.66 | 144 | 5342 | 14.53 | 19.37
|  |  |  | 144 | 6022 | 26.33 | 31.13 | 144.1 | 5325 | 14.66 | 19.6
|  |  |  | 144.1 | 5997 | 26.03 | 30.91 | 144.2 | 5294 | 14.58 | 19.61
|  |  |  | 144.2 | 5981 | 25.11 | 29.9 | 144.3 | 5258 | 14.33 | 19.41
|  |  |  | 144.3 | 5981 | 23.98 | 28.55 | 144.4 | 5228 | 13.97 | 19.03
|  |  |  | 144.4 | 5995 | 23.4 | 27.79 | 144.5 | 5214 | 13.6 | 18.57
|  |  |  | 144.5 | 6013 | 23.42 | 27.73 | 144.6 | 5224 | 13.4 | 18.27
|  |  |  | 144.6 | 6024 | 23.99 | 28.36 | 144.7 | 5255 | 13.44 | 18.21
|  |  |  | 144.7 | 6021 | 24.91 | 29.46 | 144.8 | 5301 | 13.71 | 18.42
|  |  |  | 144.8 | 6002 | 25.34 | 30.07 | 144.9 | 5348 | 14.16 | 18.86
|  |  |  | 144.9 | 5974 | 25.41 | 30.29 | 145 | 5385 | 14.7 | 19.44
|  |  |  | 145 | 5946 | 25.08 | 30.04 | 145.1 | 5398 | 15.16 | 20
|  |  |  | 145.1 | 5929 | 24.44 | 29.35 | 145.2 | 5383 | 15.4 | 20.37
|  |  |  | 145.2 | 5929 | 23.83 | 28.62 | 145.3 | 5343 | 15.34 | 20.44
|  |  |  | 145.3 | 5946 | 23.46 | 28.1 | 145.4 | 5285 | 14.91 | 20.09
|  |  |  | 145.4 | 5976 | 23.3 | 27.76 | 145.5 | 5229 | 14.29 | 19.46
|  |  |  | 145.5 | 6008 | 23.48 | 27.84 | 145.6 | 5189 | 13.61 | 18.68
|  |  |  | 145.6 | 6030 | 24.17 | 28.54 | 145.7 | 5177 | 13.09 | 18
|  |  |  | 145.7 | 6032 | 24.65 | 29.1 | 145.8 | 5196 | 12.89 | 17.67
|  |  |  | 145.8 | 6015 | 25.05 | 29.65 | 145.9 | 5237 | 13.02 | 17.71
|  |  |  | 145.9 | 5987 | 25.01 | 29.74 | 146 | 5284 | 13.42 | 18.08
|  |  |  | 146 | 5962 | 24.4 | 29.15 | 146.1 | 5318 | 13.9 | 18.61
|  |  |  | 146.1 | 5953 | 23.88 | 28.57 | 146.2 | 5326 | 14.23 | 19.03
|  |  |  | 146.2 | 5964 | 23.29 | 27.81 | 146.3 | 5311 | 14.32 | 19.2
|  |  |  | 146.3 | 5989 | 23.18 | 27.56 | 146.4 | 5286 | 14.16 | 19.08
|  |  |  | 146.4 | 6016 | 23.42 | 27.72 | 146.5 | 5266 | 13.87 | 18.76
|  |  |  | 146.5 | 6037 | 23.89 | 28.18 | 146.6 | 5265 | 13.67 | 18.48
|  |  |  | 146.6 | 6047 | 24.73 | 29.13 | 146.7 | 5283 | 13.64 | 18.38
|  |  |  | 146.7 | 6045 | 25.43 | 29.96 | 146.8 | 5312 | 13.82 | 18.53
|  |  |  | 146.8 | 6031 | 26.12 | 30.83 | 146.9 | 5337 | 14.13 | 18.85
|  |  |  | 146.9 | 6009 | 26.39 | 31.28 | 147 | 5350 | 14.42 | 19.2
|  |  |  | 147 | 5985 | 26.21 | 31.18 | 147.1 | 5343 | 14.57 | 19.42
|  |  |  | 147.1 | 5968 | 25.64 | 30.59 | 147.2 | 5321 | 14.51 | 19.42
|  |  |  | 147.2 | 5964 | 25.05 | 29.9 | 147.3 | 5296 | 14.29 | 19.22
|  |  |  | 147.3 | 5976 | 24.83 | 29.59 | 147.4 | 5278 | 14.03 | 18.92
|  |  |  | 147.4 | 5998 | 24.7 | 29.33 | 147.5 | 5279 | 13.85 | 18.69
|  |  |  | 147.5 | 6019 | 24.96 | 29.53 | 147.6 | 5298 | 13.86 | 18.63
|  |  |  | 147.6 | 6030 | 25.2 | 29.75 | 147.7 | 5326 | 14.07 | 18.81
|  |  |  | 147.7 | 6025 | 25.24 | 29.83 | 147.8 | 5351 | 14.43 | 19.2
|  |  |  | 147.8 | 6005 | 25.44 | 30.17 | 147.9 | 5360 | 14.78 | 19.63
|  |  |  | 147.9 | 5979 | 25.24 | 30.06 | 148 | 5351 | 15 | 19.97
|  |  |  | 148 | 5957 | 24.79 | 29.63 | 148.1 | 5325 | 15.02 | 20.09
|  |  |  | 148.1 | 5952 | 24.44 | 29.24 | 148.2 | 5291 | 14.86 | 20
|  |  |  | 148.2 | 5966 | 23.99 | 28.63 | 148.3 | 5255 | 14.56 | 19.73
|  |  |  | 148.3 | 5995 | 24.02 | 28.54 | 148.4 | 5225 | 14.22 | 19.38
|  |  |  | 148.4 | 6025 | 24.15 | 28.54 | 148.5 | 5207 | 13.92 | 19.03
|  |  |  | 148.5 | 6043 | 24.23 | 28.56 | 148.6 | 5204 | 13.67 | 18.71
|  |  |  | 148.6 | 6040 | 24.27 | 28.61 | 148.7 | 5217 | 13.56 | 18.5
|  |  |  | 148.7 | 6016 | 24.07 | 28.49 | 148.8 | 5246 | 13.57 | 18.42
|  |  |  | 148.8 | 5980 | 23.95 | 28.53 | 148.9 | 5284 | 13.72 | 18.5
|  |  |  | 148.9 | 5942 | 23.79 | 28.51 | 149 | 5321 | 13.98 | 18.71
|  |  |  | 149 | 5919 | 23.74 | 28.56 | 149.1 | 5351 | 14.25 | 18.97
|  |  |  | 149.1 | 5917 | 23.58 | 28.37 | 149.2 | 5361 | 14.49 | 19.24
|  |  |  | 149.2 | 5937 | 23.55 | 28.25 | 149.3 | 5350 | 14.59 | 19.42
|  |  |  | 149.3 | 5971 | 23.58 | 28.12 | 149.4 | 5319 | 14.55 | 19.47
|  |  |  | 149.4 | 6006 | 23.78 | 28.2 | 149.5 | 5276 | 14.32 | 19.33
|  |  |  | 149.5 | 6027 | 24.23 | 28.63 | 149.6 | 5235 | 13.96 | 18.98
|  |  |  | 149.6 | 6028 | 24.28 | 28.68 | 149.7 | 5206 | 13.55 | 18.53
|  |  |  | 149.7 | 6017 | 24.07 | 28.49 | 149.8 | 5195 | 13.2 | 18.1
|  |  |  | 149.8 | 6002 | 23.37 | 27.73 | 149.9 | 5205 | 13.05 | 17.85
|  |  |  | 149.9 | 5994 | 22.4 | 26.61 | 150 | 5235 | 13.16 | 17.9
|  |  |  | 150 | 5994 | 21.67 | 25.74 | 150.1 | 5275 | 13.52 | 18.25
|  |  |  | 150.1 | 5996 | 21.24 | 25.23 | 150.2 | 5315 | 13.99 | 18.75
|  |  |  | 150.2 | 5994 | 21.39 | 25.41 | 150.3 | 5339 | 14.44 | 19.26
|  |  |  | 150.3 | 5984 | 21.94 | 26.11 | 150.4 | 5340 | 14.67 | 19.57
|  |  |  | 150.4 | 5969 | 22.66 | 27.03 | 150.5 | 5316 | 14.61 | 19.57
|  |  |  | 150.5 | 5955 | 23.53 | 28.13 | 150.6 | 5279 | 14.32 | 19.32
|  |  |  | 150.6 | 5946 | 23.92 | 28.64 | 150.7 | 5244 | 13.9 | 18.88
|  |  |  | 150.7 | 5945 | 24.09 | 28.86 | 150.8 | 5228 | 13.52 | 18.42
|  |  |  | 150.8 | 5950 | 24.2 | 28.96 | 150.9 | 5235 | 13.3 | 18.1
|  |  |  | 150.9 | 5960 | 24.29 | 29.02 | 151 | 5264 | 13.3 | 18
|  |  |  | 151 | 5974 | 24.88 | 29.66 | 151.1 | 5303 | 13.52 | 18.15
|  |  |  | 151.1 | 5993 | 25.36 | 30.14 | 151.2 | 5340 | 13.89 | 18.52
|  |  |  | 151.2 | 6015 | 25.58 | 30.28 | 151.3 | 5363 | 14.35 | 19.05
|  |  |  | 151.3 | 6037 | 25.47 | 30.05 | 151.4 | 5361 | 14.7 | 19.53
|  |  |  | 151.4 | 6055 | 25.26 | 29.71 | 151.5 | 5334 | 14.83 | 19.8
|  |  |  | 151.5 | 6059 | 25.43 | 29.88 | 151.6 | 5291 | 14.67 | 19.75
|  |  |  | 151.6 | 6050 | 25.88 | 30.47 | 151.7 | 5249 | 14.24 | 19.32
|  |  |  | 151.7 | 6029 | 26.33 | 31.1 | 151.8 | 5223 | 13.74 | 18.73
|  |  |  | 151.8 | 6003 | 26.21 | 31.09 | 151.9 | 5224 | 13.38 | 18.23
|  |  |  | 151.9 | 5981 | 25.67 | 30.56 | 152 | 5251 | 13.29 | 18.02
|  |  |  | 152 | 5969 | 25.02 | 29.85 | 152.1 | 5291 | 13.53 | 18.21
|  |  |  | 152.1 | 5965 | 24.77 | 29.56 | 152.2 | 5332 | 13.98 | 18.67
|  |  |  | 152.2 | 5971 | 25.08 | 29.91 | 152.3 | 5357 | 14.45 | 19.21
|  |  |  | 152.3 | 5982 | 25.59 | 30.46 | 152.4 | 5358 | 14.77 | 19.63
|  |  |  | 152.4 | 5997 | 26.04 | 30.92 | 152.5 | 5335 | 14.81 | 19.77
|  |  |  | 152.5 | 6013 | 26.13 | 30.95 | 152.6 | 5296 | 14.59 | 19.62
|  |  |  | 152.6 | 6027 | 26 | 30.72 | 152.7 | 5255 | 14.2 | 19.25
|  |  |  | 152.7 | 6039 | 25.72 | 30.33 | 152.8 | 5227 | 13.78 | 18.77
|  |  |  | 152.8 | 6046 | 25.35 | 29.85 | 152.9 | 5217 | 13.44 | 18.34
|  |  |  | 152.9 | 6048 | 25.29 | 29.78 | 153 | 5229 | 13.29 | 18.1
|  |  |  | 153 | 6045 | 25.37 | 29.89 | 153.1 | 5257 | 13.34 | 18.07
|  |  |  | 153.1 | 6035 | 25.71 | 30.33 | 153.2 | 5293 | 13.59 | 18.29
|  |  |  | 153.2 | 6018 | 26.07 | 30.85 | 153.3 | 5329 | 13.95 | 18.64
|  |  |  | 153.3 | 5996 | 26.06 | 30.95 | 153.4 | 5355 | 14.31 | 19.02
|  |  |  | 153.4 | 5975 | 25.8 | 30.75 | 153.5 | 5364 | 14.6 | 19.38
|  |  |  | 153.5 | 5966 | 25.42 | 30.34 | 153.6 | 5350 | 14.75 | 19.63
|  |  |  | 153.6 | 5971 | 25.39 | 30.28 | 153.7 | 5320 | 14.72 | 19.7
|  |  |  | 153.7 | 5985 | 25.45 | 30.28 | 153.8 | 5283 | 14.48 | 19.51
|  |  |  | 153.8 | 5998 | 25.59 | 30.38 | 153.9 | 5253 | 14.11 | 19.13
|  |  |  | 153.9 | 5997 | 25.52 | 30.31 | 154 | 5241 | 13.7 | 18.62
|  |  |  | 154 | 5980 | 25.09 | 29.88 | 154.1 | 5250 | 13.45 | 18.24
|  |  |  | 154.1 | 5955 | 24.71 | 29.55 | 154.2 | 5278 | 13.41 | 18.09
|  |  |  | 154.2 | 5935 | 24.38 | 29.25 | 154.3 | 5315 | 13.58 | 18.19
|  |  |  | 154.3 | 5929 | 24.33 | 29.21 | 154.4 | 5349 | 13.91 | 18.52
|  |  |  | 154.4 | 5942 | 24.57 | 29.44 | 154.5 | 5367 | 14.29 | 18.96
|  |  |  | 154.5 | 5967 | 24.91 | 29.73 | 154.6 | 5363 | 14.56 | 19.34
|  |  |  | 154.6 | 5992 | 25.01 | 29.72 | 154.7 | 5334 | 14.61 | 19.5
|  |  |  | 154.7 | 6005 | 24.9 | 29.53 | 154.8 | 5294 | 14.43 | 19.4
|  |  |  | 154.8 | 5999 | 24.44 | 29.01 | 154.9 | 5257 | 14.07 | 19.06
|  |  |  | 154.9 | 5978 | 24.03 | 28.63 | 155 | 5238 | 13.75 | 18.69
|  |  |  | 155 | 5953 | 23.91 | 28.6 | 155.1 | 5243 | 13.57 | 18.43
|  |  |  | 155.1 | 5936 | 23.85 | 28.62 | 155.2 | 5265 | 13.59 | 18.39
|  |  |  | 155.2 | 5936 | 24.09 | 28.9 | 155.3 | 5297 | 13.79 | 18.53
|  |  |  | 155.3 | 5953 | 24.24 | 29 | 155.4 | 5327 | 14.08 | 18.82
|  |  |  | 155.4 | 5981 | 24.55 | 29.23 | 155.5 | 5347 | 14.4 | 19.17
|  |  |  | 155.5 | 6006 | 24.93 | 29.56 | 155.6 | 5352 | 14.66 | 19.51
|  |  |  | 155.6 | 6015 | 25.03 | 29.63 | 155.7 | 5338 | 14.83 | 19.78
|  |  |  | 155.7 | 6004 | 25.16 | 29.83 | 155.8 | 5307 | 14.77 | 19.82
|  |  |  | 155.8 | 5981 | 24.86 | 29.6 | 155.9 | 5266 | 14.49 | 19.59
|  |  |  | 155.9 | 5960 | 24.3 | 29.04 | 156 | 5225 | 14 | 19.08
|  |  |  | 156 | 5955 | 23.9 | 28.58 | 156.1 | 5194 | 13.44 | 18.42
|  |  |  | 156.1 | 5971 | 23.48 | 28.01 | 156.2 | 5184 | 13.03 | 17.9
|  |  |  | 156.2 | 6002 | 23.5 | 27.88 | 156.3 | 5192 | 12.83 | 17.59
|  |  |  | 156.3 | 6033 | 23.92 | 28.23 | 156.4 | 5217 | 12.86 | 17.56
|  |  |  | 156.4 | 6050 | 24.61 | 28.96 | 156.5 | 5250 | 13.1 | 17.77
|  |  |  | 156.5 | 6046 | 25.22 | 29.71 | 156.6 | 5288 | 13.5 | 18.17
|  |  |  | 156.6 | 6025 | 25.45 | 30.08 | 156.7 | 5327 | 14.04 | 18.76
|  |  |  | 156.7 | 6000 | 25.15 | 29.85 | 156.8 | 5359 | 14.61 | 19.42
|  |  |  | 156.8 | 5982 | 24.59 | 29.27 | 156.9 | 5376 | 15.09 | 19.98
|  |  |  | 156.9 | 5974 | 24.37 | 29.05 | 157 | 5371 | 15.31 | 20.3
|  |  |  | 157 | 5974 | 24.72 | 29.47 | 157.1 | 5345 | 15.21 | 20.26
|  |  |  | 157.1 | 5979 | 25.41 | 30.26 | 157.2 | 5306 | 14.87 | 19.96
|  |  |  | 157.2 | 5987 | 26.09 | 31.03 | 157.3 | 5265 | 14.41 | 19.49
|  |  |  | 157.3 | 5996 | 26.44 | 31.4
|  |  |  | 157.4 | 6005 | 26.46 | 31.38
|  |  |  | 157.5 | 6009 | 26.39 | 31.27
|  |  |  | 157.6 | 6002 | 26.15 | 31.02
|  |  |  | 157.7 | 5985 | 25.75 | 30.64
|  |  |  | 157.8 | 5963 | 25.31 | 30.22
|  |  |  | 157.9 | 5945 | 24.61 | 29.48
|  |  |  | 158 | 5941 | 24.01 | 28.77
|  |  |  | 158.1 | 5955 | 23.51 | 28.11
|  |  |  | 158.2 | 5984 | 23.34 | 27.77
|  |  |  | 158.3 | 6016 | 23.55 | 27.87
|  |  |  | 158.4 | 6041 | 24.1 | 28.41
|  |  |  | 158.5 | 6044 | 24.78 | 29.2
|  |  |  | 158.6 | 6026 | 25.18 | 29.76
|  |  |  | 158.7 | 5992 | 25.34 | 30.11
|  |  |  | 158.8 | 5955 | 24.91 | 29.78
|  |  |  | 158.9 | 5932 | 24.28 | 29.15
|  |  |  | 159 | 5928 | 23.68 | 28.44
|  |  |  | 159.1 | 5947 | 23.24 | 27.83
|  |  |  | 159.2 | 5981 | 23.28 | 27.71
|  |  |  | 159.3 | 6018 | 23.64 | 27.97
|  |  |  | 159.4 | 6047 | 24.23 | 28.53
|  |  |  | 159.5 | 6057 | 24.9 | 29.27
|  |  |  | 159.6 | 6046 | 25.42 | 29.94
|  |  |  | 159.7 | 6021 | 25.51 | 30.18
|  |  |  | 159.8 | 5992 | 25.29 | 30.05
|  |  |  | 159.9 | 5975 | 24.93 | 29.71
|  |  |  | 160 | 5976 | 24.44 | 29.13
|  |  |  | 160.1 | 5991 | 24.45 | 29.06
|  |  |  | 160.2 | 6011 | 24.74 | 29.3
|  |  |  | 160.3 | 6020 | 25.23 | 29.84
|  |  |  | 160.4 | 6013 | 25.73 | 30.48
|  |  |  | 160.5 | 5994 | 25.87 | 30.74
|  |  |  | 160.6 | 5976 | 25.81 | 30.76
|  |  |  | 160.7 | 5970 | 25.68 | 30.63
|  |  |  | 160.8 | 5981 | 25.69 | 30.59
|  |  |  | 160.9 | 6000 | 25.68 | 30.48
|  |  |  | 161 | 6013 | 25.45 | 30.14
|  |  |  | 161.1 | 6011 | 24.97 | 29.58
|  |  |  | 161.2 | 5992 | 24.44 | 29.04
|  |  |  | 161.3 | 5967 | 23.99 | 28.62
|  |  |  | 161.4 | 5950 | 24 | 28.73
|  |  |  | 161.5 | 5951 | 24.26 | 29.04
|  |  |  | 161.6 | 5968 | 24.6 | 29.34
|  |  |  | 161.7 | 5994 | 25.03 | 29.73
|  |  |  | 161.8 | 6015 | 25.28 | 29.93
|  |  |  | 161.9 | 6019 | 25.43 | 30.08
|  |  |  | 162 | 6007 | 25.56 | 30.31
|  |  |  | 162.1 | 5979 | 25.39 | 30.23
|  |  |  | 162.2 | 5950 | 24.93 | 29.83
|  |  |  | 162.3 | 5935 | 24.38 | 29.26
|  |  |  | 162.4 | 5935 | 23.61 | 28.33
|  |  |  | 162.5 | 5952 | 23.2 | 27.76
|  |  |  | 162.6 | 5979 | 23.04 | 27.44
|  |  |  | 162.7 | 6008 | 23.18 | 27.47
|  |  |  | 162.8 | 6028 | 23.68 | 27.97
|  |  |  | 162.9 | 6031 | 23.83 | 28.13
|  |  |  | 163 | 6019 | 23.77 | 28.12
|  |  |  | 163.1 | 5997 | 23.68 | 28.12
|  |  |  | 163.2 | 5976 | 23.35 | 27.82
|  |  |  | 163.3 | 5967 | 23.28 | 27.78
|  |  |  | 163.4 | 5976 | 23.27 | 27.73
|  |  |  | 163.5 | 5998 | 23.18 | 27.52
|  |  |  | 163.6 | 6023 | 23.55 | 27.85
|  |  |  | 163.7 | 6038 | 24.21 | 28.55
|  |  |  | 163.8 | 6035 | 24.73 | 29.18
|  |  |  | 163.9 | 6018 | 25.03 | 29.62
|  |  |  | 164 | 5997 | 24.79 | 29.44
|  |  |  | 164.1 | 5982 | 24.34 | 28.97
|  |  |  | 164.2 | 5977 | 24.31 | 28.96
|  |  |  | 164.3 | 5982 | 24.79 | 29.51
|  |  |  | 164.4 | 5992 | 25.38 | 30.16
|  |  |  | 164.5 | 6005 | 25.67 | 30.44
|  |  |  | 164.6 | 6021 | 25.52 | 30.18
|  |  |  | 164.8 | 6038 | 24.94 | 29.42
|  |  |  | 164.8 | 6048 | 24.65 | 29.02
|  |  |  | 165 | 6045 | 24.64 | 29.02
|  |  |  | 165 | 6024 | 24.62 | 29.11
|  |  |  | 165.2 | 5987 | 24.62 | 29.28
|  |  |  | 165.3 | 5946 | 24.3 | 29.1
|  |  |  | 165.3 | 5916 | 23.89 | 28.76
|  |  |  | 165.5 | 5905 | 23.38 | 28.2
|  |  |  | 165.5 | 5916 | 22.98 | 27.66
|  |  |  | 165.7 | 5941 | 22.65 | 27.14
|  |  |  | 165.8 | 5973 | 22.53 | 26.86
|  |  |  | 165.8 | 6001 | 22.93 | 27.21
|  |  |  | 166 | 6021 | 23.48 | 27.77
|  |  |  | 166 | 6027 | 24.34 | 28.75
|  |  |  | 166.2 | 6015 | 25.07 | 29.68
|  |  |  | 166.3 | 5988 | 25.23 | 30
|  |  |  | 166.3 | 5953 | 25.07 | 29.99
|  |  |  | 166.5 | 5923 | 24.47 | 29.41
|  |  |  | 166.5 | 5910 | 24.05 | 28.98
|  |  |  | 166.7 | 5917 | 24.1 | 29
|  |  |  | 166.8 | 5943 | 24.33 | 29.15
|  |  |  | 166.8 | 5977 | 24.76 | 29.49
|  |  |  | 167 | 6007 | 25.01 | 29.65
|  |  |  | 167 | 6024 | 25.14 | 29.72
|  |  |  | 167.2 | 6026 | 25.59 | 30.24
|  |  |  | 167.3 | 6020 | 26.26 | 31.06
|  |  |  | 167.3 | 6009 | 26.86 | 31.83
|  |  |  | 167.5 | 5997 | 26.99 | 32.04
|  |  |  | 167.5 | 5981 | 26.36 | 31.39
|  |  |  | 167.7 | 5963 | 25.24 | 30.14
|  |  |  | 167.8 | 5951 | 24.44 | 29.25
|  |  |  | 167.9 | 5946 | 24.31 | 29.12
|  |  |  | 168 | 5949 | 24.45 | 29.27
|  |  |  | 168.1 | 5959 | 25.01 | 29.88
|  |  |  | 168.2 | 5974 | 25.5 | 30.4
|  |  |  | 168.3 | 5991 | 25.63 | 30.47
|  |  |  | 168.4 | 6008 | 25.53 | 30.26
|  |  |  | 168.5 | 6023 | 25.3 | 29.91
|  |  |  | 168.6 | 6034 | 25.21 | 29.76
|  |  |  | 168.7 | 6033 | 25.38 | 29.95
|  |  |  | 168.8 | 6022 | 25.73 | 30.43
|  |  |  | 168.9 | 6004 | 25.79 | 30.59
|  |  |  | 169 | 5987 | 25.46 | 30.28
|  |  |  | 169.1 | 5983 | 24.74 | 29.45
|  |  |  | 169.2 | 5993 | 24.21 | 28.76
|  |  |  | 169.3 | 6014 | 24.02 | 28.44
|  |  |  | 169.4 | 6034 | 23.99 | 28.31
|  |  |  | 169.5 | 6041 | 24.06 | 28.36
|  |  |  | 169.6 | 6030 | 23.73 | 28.03
|  |  |  | 169.7 | 6007 | 23.53 | 27.89
|  |  |  | 169.8 | 5986 | 23.45 | 27.9
|  |  |  | 169.9 | 5978 | 23.72 | 28.25
|  |  |  | 170 | 5988 | 24.18 | 28.76
|  |  |  | 170.1 | 6010 | 24.49 | 29.02
|  |  |  | 170.2 | 6032 | 25.03 | 29.55
|  |  |  | 170.3 | 6039 | 25.39 | 29.94
|  |  |  | 170.4 | 6026 | 25.75 | 30.42
|  |  |  | 170.5 | 5995 | 25.85 | 30.7
|  |  |  | 170.6 | 5956 | 25.45 | 30.43
|  |  |  | 170.7 | 5919 | 24.73 | 29.75
|  |  |  | 170.8 | 5897 | 23.97 | 28.94
|  |  |  | 170.9 | 5894 | 23.48 | 28.37
|  |  |  | 171 | 5914 | 23.35 | 28.11
|  |  |  | 171.1 | 5946 | 23.4 | 28.02
|  |  |  | 171.2 | 5979 | 23.55 | 28.05
|  |  |  | 171.3 | 6000 | 23.44 | 27.82
|  |  |  | 171.4 | 5999 | 23.33 | 27.69
|  |  |  | 171.5 | 5982 | 23.3 | 27.74
|  |  |  | 171.6 | 5959 | 23.36 | 27.92
|  |  |  | 171.7 | 5942 | 23.48 | 28.14
|  |  |  | 171.8 | 5943 | 23.29 | 27.91
|  |  |  | 171.9 | 5961 | 23.11 | 27.61
|  |  |  | 172 | 5991 | 22.88 | 27.2
|  |  |  | 172.1 | 6025 | 23.11 | 27.31
|  |  |  | 172.2 | 6054 | 23.76 | 27.94
|  |  |  | 172.3 | 6073 | 24.46 | 28.68
|  |  |  | 172.4 | 6078 | 24.92 | 29.2
|  |  |  | 172.5 | 6072 | 25.09 | 29.42
|  |  |  | 172.6 | 6058 | 25.12 | 29.53
|  |  |  | 172.7 | 6040 | 25.2 | 29.72
|  |  |  | 172.8 | 6023 | 25.49 | 30.14
|  |  |  | 172.9 | 6011 | 25.77 | 30.53
|  |  |  | 173 | 6006 | 26.09 | 30.94
|  |  |  | 173.1 | 6004 | 26.45 | 31.37
|  |  |  | 173.2 | 6002 | 26.73 | 31.72
|  |  |  | 173.3 | 5995 | 26.63 | 31.64
|  |  |  | 173.4 | 5983 | 26.18 | 31.15
|  |  |  | 173.5 | 5968 | 25.41 | 30.31
|  |  |  | 173.6 | 5950 | 24.55 | 29.38
|  |  |  | 173.7 | 5932 | 24.1 | 28.93
|  |  |  | 173.8 | 5919 | 23.76 | 28.59
|  |  |  | 173.9 | 5916 | 23.4 | 28.17
|  |  |  | 174 | 5931 | 23.13 | 27.76
|  |  |  | 174.1 | 5961 | 22.89 | 27.34
|  |  |  | 174.2 | 5997 | 22.89 | 27.17
|  |  |  | 174.3 | 6025 | 23.34 | 27.59
|  |  |  | 174.4 | 6034 | 23.71 | 27.99
|  |  |  | 174.5 | 6023 | 23.83 | 28.18
|  |  |  | 174.6 | 6000 | 23.99 | 28.47
|  |  |  | 174.7 | 5976 | 23.73 | 28.28
|  |  |  | 174.8 | 5958 | 23.52 | 28.11
|  |  |  | 174.9 | 5951 | 23.34 | 27.92
|  |  |  | 175 | 5951 | 22.83 | 27.31