## Emissions Data Sheet
Name: | Control
Model: | Ski-Doo
Date: | 2005-03-16
Engine : | Rotax SDI
Displacement: | 600
Rated Speed(rpm): | 7896
Rated Torque(Nm): | 106.1
No. of Stroke | 2
Fuel | E-10
Mode | Speed Target | Torque Target | SPEED | Eng_Torq | Power | THC_Wet | CO_Dry | CO2_Dry | Nox_Dry | O2_Dry | Rfuel | T_int | Rel Humidity | Baro | mBaro | H | Ps | Kh | F_fac | P_vap | K_fac | y | h | Pvap_kPa | H2 | K | HC_wet | CO_wet | CO2_wet | CNOx_wet | HC_m | CO_m | NOx_m |  | W_Power
| rpm | Nm | rpm | Nm | kW | ppmC1 | % | % | ppm | % | g/hr | degC | % | in Hg | mmHg | grains/lb | kPa |  |  | in. Hg |  | H/C ratio | g/kg | kPa |  |  | ppmC1 | % | % | ppm | g/hr | g/hr | g/hr |  | kW
Mode 1 | 7896 | 106.1 | 7897 | 100 | 82.6948 | 40300.4 | 7.1752 | 6.9741 | 246.7755 | 4.9732 | 36268.5393 | 19 | 51 | 28.9 | 734.0617 | 50.4805 | 96.744 | 1 | 1.0089 | 0.33169 | 1.0188 | 1.92 | 7.2115 | 1.1201 | 3.4687 | 0.90814 | 40300.4 | 6.5161 | 6.3335 | 224.1078 | 8659.1548 | 28119.3897 | 158.8427 |  | 9.9234
Mode 2 | 6711.6 | 54.111 | 6701 | 51.6 | 36.208 | 18087.1695 | 5.6956 | 8.9346 | 352.9358 | 3.7047 | 12545.7372 | 19 | 51 | 28.9 | 734.0617 | 50.4805 | 96.744 | 1 | 1.0089 | 0.33169 | 1.0188 | 1.92 | 7.2115 | 1.1201 | 2.4614 | 0.89619 | 18087.1695 | 5.1044 | 8.0071 | 316.2973 | 1520.8772 | 8620.1948 | 87.7331 |  | 9.7762
Mode 3 | 5922 | 35.013 | 5900 | 35.36 | 21.8464 | 16655.7333 | 2.2673 | 11.0447 | 316.3175 | 3.4383 | 6986.7907 | 19 | 51 | 28.9 | 734.0617 | 50.4805 | 96.744 | 1 | 1.0089 | 0.33169 | 1.0188 | 1.92 | 7.2115 | 1.1201 | 0.81847 | 0.89317 | 16655.7333 | 2.0251 | 9.8648 | 282.5247 | 858.4781 | 2096.3184 | 48.0359 |  | 5.4616
Mode 4 | 5132.4 | 20.159 | 5151 | 25.69 | 13.8571 | 29745.623 | 1.4701 | 10.1442 | 188.3033 | 5.3055 | 5197.4172 | 19 | 51 | 28.9 | 734.0617 | 50.4805 | 96.744 | 1 | 1.0089 | 0.33169 | 1.0188 | 1.92 | 7.2115 | 1.1201 | 0.51377 | 0.90387 | 29745.623 | 1.3287 | 9.169 | 170.2008 | 1147.5409 | 1029.5213 | 21.6596 |  | 4.2957
Mode 5 | Idle | 0 | 1696 | 0 | 0 | 57331 | 2.5147 | 5.2304 | 27.2272 | 11.0326 | 1173.8865 | 19 | 51 | 28.9 | 734.0617 | 50.4805 | 96.744 | 1 | 1.0089 | 0.33169 | 1.0188 | 1.92 | 7.2115 | 1.1201 | 1.027 | 0.93978 | 57331 | 2.3633 | 4.9154 | 25.5874 | 517.2231 | 428.21 | 0.76148 |  | 0
[34 empty] | Weighted Average Measured Power | 29.4568
Measurement accuracy (SAE paper 961804)
|  |  | H2 | HC_Dry | H2O | N2 | Ar | AFR | Tr_Eff | WHC | HC_C1 | HC_C8 | SUM_HC | T_Emiss. | Error
|  |  | % | % | % | % | % | Two-stroke |  | g/hr | % | % | % | % | %
|  | Mode 1 | 3.4687 | 4.4377 | 10.4976 | 77.3612 | 0.89423 | 11.0661 | 0.7655 | 8659.1548 | 0.07904 | 0.00988 | 0.08892 | 100.9602 | 0.96024
|  | Mode 2 | 2.4614 | 2.0182 | 11.881 | 79.7762 | 0.92214 | 12.7404 | 0.82949 | 1520.8772 | -0.8205 | -0.10256 | -0.92306 | 100.6069 | 0.60693
|  | Mode 3 | 0.81847 | 1.8648 | 12.0715 | 80.6057 | 0.93173 | 14.1211 | 0.84341 | 858.4781 | -0.5118 | -0.063975 | -0.57578 | 98.5621 | 1.4379
|  | Mode 4 | 0.51377 | 3.2909 | 10.7064 | 80.1561 | 0.92654 | 14.2981 | 0.75568 | 1147.5409 | -0.35077 | -0.043846 | -0.39462 | 98.1404 | 1.8596
|  | Mode 5 | 1.027 | 6.1005 | 6.5373 | 77.3403 | 0.89399 | 14.8516 | 0.47303 | 517.2231 | -1.1957 | -0.14946 | -1.3451 | 96.6966 | 3.3034

## Emissions Analysis Sheet
Snowmobile Engine Exhaust Emissions Analysis
Date: | 2005-03-16
Project No:
Name: | Control
Engine: | Rotax SDI
Displacement: | 600
Rated Speed: | 7896
Measured Power (kW) | 82.6948
Fuel H/C Ratio: | 1.92
Weighted Ave Measured Power | 29.4568
Mode # | Speed | Torque |  | Mass Emissions (g/hr) |  | Modal Wt |  | Weighted Mass Emissions (g/hr)
| % of Rated | % of WOT | HC | CO | NOx | Factor | HC | CO | NOx | HC+Nox
1 | 100 | 100 | 8659.1548 | 28119.3897 | 158.8427 | 0.12 | 1039.0986 | 3374.3268 | 19.0611 | 1058.1597
2 | 85 | 51 | 1520.8772 | 8620.1948 | 87.7331 | 0.27 | 410.6368 | 2327.4526 | 23.6879 | 434.3248
3 | 75 | 33 | 858.4781 | 2096.3184 | 48.0359 | 0.25 | 214.6195 | 524.0796 | 12.009 | 226.6285
4 | 65 | 19 | 1147.5409 | 1029.5213 | 21.6596 | 0.31 | 355.7377 | 319.1516 | 6.7145 | 362.4522
5 | IDLE | 0 | 517.2231 | 428.21 | 0.76148 | 0.05 | 25.8612 | 21.4105 | 0.038074 | 25.8992
[6 empty] | Average Total Mass Emissions (g/hr) | 2045.9538 | 6566.4211 | 61.5106 | 2107.4644
[6 empty] | Average Specific Mass Emissions (g/kW-hr) | 69.456 | 222.9167 | 2.0882 | 71.5441

## Raw Emissions data
[17 empty] | THC_Wet | CO-L | CO-H, | CO2_Dry | Nox_Dry | O2_Dry
[17 empty] | ppmC1 | ppm <.5 | % | % | ppm | %
[16 empty] | Mode 1 | 40300.4 |  | 7.1752 | 6.9741 | 246.7755 | 4.9732
Raw Data | ↓ | [10 empty] | Averaged Raw Data |  | →
[16 empty] | Mode 2 | 18087.1695 |  | 5.6956 | 8.9346 | 352.9358 | 3.7047
[16 empty] | Mode 3 | 16655.7333 |  | 2.2673 | 11.0447 | 316.3175 | 3.4383
[16 empty] | Mode 4 | 29745.623 |  | 1.4701 | 10.1442 | 188.3033 | 5.3055
[16 empty] | Mode 5 | 57331 |  | 2.5147 | 5.2304 | 27.2272 | 11.0326
Mode 1
Date | Time | CO-L | CO-H, | CO2 | NO/NOx | O2 | THC | ECO2 | AFR | Lambda | EGR | CH4 | N/A | N/A | N/A
|  | ppm | ppm | ppm | ppm | ppm | ppm C | ppm |  |  | % | "?"
16/03/05 | 12:59 | 4946.1 | 70488 | 70546 | 261.05 | 49632 | 40091 | 22.767 | 0 | 11.359 | 0.77274 | 0.032271 | 0 | 0 | 0
16/03/05 | 12:59 | 4946.1 | 71034 | 70130 | 256.08 | 49639 | 40253 | 23.213 | 0 | 11.328 | 0.77058 | 0.033099 | 0 | 0 | 0
16/03/05 | 12:59 | 4946.1 | 71126 | 70036 | 250.83 | 49785 | 40065 | 22.621 | 0 | 11.343 | 0.77164 | 0.0323 | 0 | 0 | 0
16/03/05 | 12:59 | 4946.1 | 70718 | 70357 | 251.91 | 49788 | 39765 | 24.502 | 0 | 11.379 | 0.77406 | 0.034827 | 0 | 0 | 0
16/03/05 | 13:00 | 4946.1 | 70980 | 70199 | 256.6 | 49647 | 39967 | 23.025 | 0 | 11.349 | 0.77201 | 0.032797 | 0 | 0 | 0
16/03/05 | 13:00 | 4946.1 | 71530 | 69807 | 254.32 | 49733 | 40052 | 22.974 | 0 | 11.326 | 0.77051 | 0.032911 | 0 | 0 | 0
16/03/05 | 13:00 | 4946.1 | 71073 | 70074 | 249.65 | 49847 | 39797 | 23.061 | 0 | 11.365 | 0.77315 | 0.03291 | 0 | 0 | 0
16/03/05 | 13:00 | 4946.1 | 71565 | 69864 | 253.01 | 49746 | 39949 | 22.033 | 0 | 11.334 | 0.77102 | 0.031537 | 0 | 0 | 0
16/03/05 | 13:00 | 4946.1 | 70788 | 70364 | 251.91 | 49730 | 40300 | 22.237 | 0 | 11.34 | 0.77146 | 0.031602 | 0 | 0 | 0
16/03/05 | 13:00 | 4946.1 | 71574 | 69935 | 255.83 | 49660 | 40038 | 24.665 | 0 | 11.325 | 0.77041 | 0.035269 | 0 | 0 | 0
16/03/05 | 13:00 | 4946.1 | 72563 | 69372 | 249.53 | 49623 | 40390 | 22.091 | 0 | 11.265 | 0.76635 | 0.031843 | 0 | 0 | 0
16/03/05 | 13:00 | 4946.1 | 71845 | 69776 | 239.79 | 49640 | 40297 | 22.522 | 0 | 11.298 | 0.76856 | 0.032273 | 0 | 0 | 0
16/03/05 | 13:00 | 4946.1 | 71423 | 69903 | 242.08 | 49669 | 40564 | 22.881 | 0 | 11.296 | 0.76841 | 0.032734 | 0 | 0 | 0
16/03/05 | 13:00 | 4946.1 | 71722 | 69663 | 246.12 | 49810 | 40574 | 24.759 | 0 | 11.29 | 0.76806 | 0.03554 | 0 | 0 | 0
16/03/05 | 13:00 | 4946.1 | 71920 | 69611 | 244.98 | 49841 | 40400 | 23.46 | 0 | 11.297 | 0.76851 | 0.033701 | 0 | 0 | 0
16/03/05 | 13:00 | 4946.1 | 72708 | 69246 | 242.06 | 49775 | 40501 | 23.231 | 0 | 11.261 | 0.76603 | 0.033551 | 0 | 0 | 0
16/03/05 | 13:00 | 4946.1 | 73157 | 68961 | 234.61 | 49691 | 40428 | 24.852 | 0 | 11.244 | 0.76488 | 0.036038 | 0 | 0 | 0
16/03/05 | 13:00 | 4946.1 | 73074 | 68939 | 229.73 | 49733 | 40741 | 24.574 | 0 | 11.228 | 0.76383 | 0.035645 | 0 | 0 | 0
16/03/05 | 13:00 | 4946.1 | 72903 | 69011 | 230.97 | 49786 | 40932 | 24.459 | 0 | 11.225 | 0.76361 | 0.035442 | 0 | 0 | 0
16/03/05 | 13:00 | 4946.1 | 72844 | 69035 | 234.45 | 49857 | 40904 | 23.919 | 0 | 11.232 | 0.76411 | 0.034648 | 0 | 0 | 0
Mode 2
Date | Time | CO-L | CO-H, | CO2 | NO/NOx | O2 | THC | ECO2 | AFR | Lambda | EGR | CH4 | N/A | N/A | N/A
|  | ppm | ppm | ppm | ppm | ppm | ppm C | ppm |  |  | % | "?"
16/03/05 | 13:47 | 4946.1 | 54853 | 90405 | 364.45 | 37210 | 18007 | 15.676 | 0 | 12.98 | 0.883 | 0.017342 | 0 | 0 | 0
16/03/05 | 13:47 | 4946.1 | 52732 | 91491 | 376.68 | 37456 | 17802 | 17.807 | 0 | 13.097 | 0.89095 | 0.01946 | 0 | 0 | 0
16/03/05 | 13:47 | 4946.1 | 54870 | 90472 | 397.89 | 37493 | 18178 | 18.114 | 0 | 12.984 | 0.88326 | 0.020021 | 0 | 0 | 0
16/03/05 | 13:47 | 4946.1 | 56062 | 89814 | 379.62 | 37162 | 17621 | 16.157 | 0 | 12.96 | 0.8816 | 0.017991 | 0 | 0 | 0
16/03/05 | 13:47 | 4946.1 | 53425 | 91149 | 369.17 | 37325 | 18160 | 16.719 | 0 | 13.032 | 0.88655 | 0.018344 | 0 | 0 | 0
16/03/05 | 13:47 | 4946.1 | 53436 | 91218 | 391.05 | 37532 | 17974 | 16.223 | 0 | 13.06 | 0.88845 | 0.017786 | 0 | 0 | 0
16/03/05 | 13:47 | 4946.1 | 54390 | 90849 | 385.37 | 37255 | 17761 | 18.172 | 0 | 13.023 | 0.88594 | 0.020001 | 0 | 0 | 0
16/03/05 | 13:47 | 4946.1 | 54092 | 91176 | 374.31 | 37161 | 18017 | 18.778 | 0 | 13.011 | 0.88511 | 0.020594 | 0 | 0 | 0
16/03/05 | 13:47 | 4946.1 | 56155 | 90130 | 378.87 | 36819 | 17765 | 16.317 | 0 | 12.928 | 0.87945 | 0.018102 | 0 | 0 | 0
16/03/05 | 13:47 | 4946.1 | 55370 | 90405 | 369.8 | 36732 | 17622 | 18.616 | 0 | 12.964 | 0.88189 | 0.020599 | 0 | 0 | 0
16/03/05 | 13:47 | 4946.1 | 54389 | 90865 | 372.12 | 37058 | 17782 | 17.08 | 0 | 13.01 | 0.88503 | 0.018796 | 0 | 0 | 0
16/03/05 | 13:47 | 4946.1 | 54943 | 90590 | 377.2 | 37027 | 17442 | 18.625 | 0 | 13.013 | 0.88524 | 0.020563 | 0 | 0 | 0
16/03/05 | 13:47 | 4946.1 | 52950 | 91581 | 375.51 | 37176 | 17316 | 16.326 | 0 | 13.112 | 0.892 | 0.017826 | 0 | 0 | 0
16/03/05 | 13:47 | 4946.1 | 54793 | 90809 | 388.6 | 37229 | 17654 | 16.897 | 0 | 13.016 | 0.88545 | 0.018607 | 0 | 0 | 0
16/03/05 | 13:47 | 4946.1 | 54892 | 90768 | 375.18 | 36769 | 17639 | 16.87 | 0 | 12.985 | 0.88335 | 0.018591 | 0 | 0 | 0
16/03/05 | 13:47 | 4946.1 | 52673 | 91769 | 369.95 | 37054 | 17854 | 17.944 | 0 | 13.073 | 0.88934 | 0.019556 | 0 | 0 | 0
16/03/05 | 13:47 | 4946.1 | 52980 | 91652 | 380.25 | 37316 | 17662 | 17.137 | 0 | 13.093 | 0.89067 | 0.018695 | 0 | 0 | 0
16/03/05 | 13:47 | 4946.1 | 54185 | 91104 | 377.72 | 37145 | 17555 | 16.981 | 0 | 13.043 | 0.88728 | 0.018639 | 0 | 0 | 0
16/03/05 | 13:47 | 4946.1 | 54781 | 90909 | 372.24 | 36946 | 17655 | 18.598 | 0 | 13 | 0.88437 | 0.020457 | 0 | 0 | 0
16/03/05 | 13:48 | 4946.1 | 54905 | 90818 | 365.86 | 36756 | 17703 | 15.35 | 0 | 12.979 | 0.88296 | 0.016901 | 0 | 0 | 0
16/03/05 | 13:48 | 4946.1 | 54398 | 91059 | 359.37 | 36832 | 17621 | 18.023 | 0 | 13.011 | 0.88509 | 0.019793 | 0 | 0 | 0
16/03/05 | 13:48 | 4946.1 | 54403 | 91102 | 361.56 | 36834 | 17776 | 18.58 | 0 | 12.999 | 0.88428 | 0.020394 | 0 | 0 | 0
16/03/05 | 13:48 | 4946.1 | 54967 | 90848 | 362.14 | 36723 | 17522 | 15.433 | 0 | 12.99 | 0.88368 | 0.016988 | 0 | 0 | 0
16/03/05 | 13:48 | 4946.1 | 54743 | 90939 | 361.83 | 36685 | 17427 | 17.275 | 0 | 13.004 | 0.88463 | 0.018996 | 0 | 0 | 0
16/03/05 | 13:48 | 4946.1 | 54494 | 91039 | 363.94 | 36814 | 17933 | 18.513 | 0 | 12.981 | 0.88308 | 0.020336 | 0 | 0 | 0
16/03/05 | 13:48 | 4946.1 | 55743 | 90399 | 362.21 | 36770 | 17909 | 17.691 | 0 | 12.931 | 0.87963 | 0.019568 | 0 | 0 | 0
16/03/05 | 13:48 | 4946.1 | 54525 | 91047 | 351.29 | 36748 | 17899 | 17.967 | 0 | 12.979 | 0.88293 | 0.019735 | 0 | 0 | 0
16/03/05 | 13:48 | 4946.1 | 54773 | 90886 | 361.21 | 36804 | 18047 | 17.249 | 0 | 12.961 | 0.88167 | 0.018984 | 0 | 0 | 0
16/03/05 | 13:48 | 4946.1 | 56214 | 90161 | 355.4 | 36711 | 18372 | 16.719 | 0 | 12.872 | 0.87565 | 0.018543 | 0 | 0 | 0
16/03/05 | 13:48 | 4946.1 | 56707 | 89822 | 349.23 | 36627 | 17918 | 17.414 | 0 | 12.882 | 0.87632 | 0.019388 | 0 | 0 | 0
16/03/05 | 13:48 | 4946.1 | 56741 | 89722 | 346.16 | 36720 | 18508 | 15.931 | 0 | 12.839 | 0.8734 | 0.017755 | 0 | 0 | 0
16/03/05 | 13:48 | 4946.1 | 58242 | 88868 | 340.15 | 36775 | 18410 | 17.073 | 0 | 12.79 | 0.87004 | 0.019197 | 0 | 0 | 0
16/03/05 | 13:48 | 4946.1 | 58595 | 88551 | 325.03 | 36684 | 18513 | 16.075 | 0 | 12.761 | 0.86807 | 0.018149 | 0 | 0 | 0
16/03/05 | 13:48 | 4946.1 | 57382 | 89142 | 325.88 | 36962 | 18362 | 17.576 | 0 | 12.837 | 0.87324 | 0.019723 | 0 | 0 | 0
16/03/05 | 13:48 | 4946.1 | 59410 | 88077 | 341.16 | 36822 | 18512 | 16.011 | 0 | 12.736 | 0.8664 | 0.018177 | 0 | 0 | 0
16/03/05 | 13:48 | 4946.1 | 58665 | 88353 | 334.19 | 36810 | 18289 | 16.181 | 0 | 12.781 | 0.86943 | 0.018314 | 0 | 0 | 0
16/03/05 | 13:48 | 4946.1 | 58383 | 88338 | 344.34 | 37028 | 18422 | 19.745 | 0 | 12.792 | 0.87024 | 0.022352 | 0 | 0 | 0
16/03/05 | 13:48 | 4946.1 | 59409 | 87709 | 348.57 | 37190 | 18489 | 16.508 | 0 | 12.755 | 0.86769 | 0.018822 | 0 | 0 | 0
16/03/05 | 13:48 | 4946.1 | 59763 | 87463 | 338.32 | 37241 | 18401 | 17.062 | 0 | 12.75 | 0.86736 | 0.019508 | 0 | 0 | 0
16/03/05 | 13:48 | 4946.1 | 58763 | 88010 | 332.09 | 37230 | 18177 | 18.59 | 0 | 12.807 | 0.87122 | 0.021122 | 0 | 0 | 0
16/03/05 | 13:48 | 4946.1 | 59372 | 87688 | 341.17 | 37210 | 18243 | 17.023 | 0 | 12.776 | 0.86914 | 0.019414 | 0 | 0 | 0
16/03/05 | 13:48 | 4946.1 | 59232 | 87731 | 342.32 | 37262 | 18270 | 18.213 | 0 | 12.783 | 0.86956 | 0.020761 | 0 | 0 | 0
16/03/05 | 13:48 | 4946.1 | 59239 | 87739 | 339.33 | 37331 | 18347 | 17.649 | 0 | 12.781 | 0.86943 | 0.020116 | 0 | 0 | 0
16/03/05 | 13:48 | 4946.1 | 58624 | 88144 | 333.97 | 37302 | 18569 | 19.733 | 0 | 12.787 | 0.86988 | 0.022386 | 0 | 0 | 0
16/03/05 | 13:48 | 4946.1 | 59623 | 87602 | 341.05 | 37267 | 18804 | 17.31 | 0 | 12.727 | 0.8658 | 0.019752 | 0 | 0 | 0
16/03/05 | 13:48 | 4946.1 | 59084 | 87906 | 339.23 | 37212 | 18597 | 16.77 | 0 | 12.762 | 0.86813 | 0.01908 | 0 | 0 | 0
16/03/05 | 13:48 | 4946.1 | 59436 | 87717 | 341.81 | 37164 | 18394 | 17.485 | 0 | 12.76 | 0.86804 | 0.01993 | 0 | 0 | 0
16/03/05 | 13:48 | 4946.1 | 60321 | 87190 | 335.69 | 37184 | 18640 | 16.415 | 0 | 12.706 | 0.86439 | 0.018822 | 0 | 0 | 0
16/03/05 | 13:48 | 4946.1 | 61570 | 86457 | 323.69 | 37122 | 18396 | 16.424 | 0 | 12.671 | 0.86197 | 0.018997 | 0 | 0 | 0
16/03/05 | 13:48 | 4946.1 | 60410 | 87128 | 309.75 | 37125 | 18468 | 17.883 | 0 | 12.712 | 0.86479 | 0.020526 | 0 | 0 | 0
16/03/05 | 13:48 | 4946.1 | 60392 | 87067 | 320.28 | 37176 | 18596 | 17.78 | 0 | 12.705 | 0.86432 | 0.020418 | 0 | 0 | 0
16/03/05 | 13:48 | 4946.1 | 60679 | 86904 | 321.17 | 37213 | 18333 | 18.898 | 0 | 12.716 | 0.86506 | 0.021748 | 0 | 0 | 0
16/03/05 | 13:48 | 4946.1 | 60253 | 87233 | 321.76 | 37218 | 18340 | 17.975 | 0 | 12.734 | 0.86628 | 0.020605 | 0 | 0 | 0
16/03/05 | 13:48 | 4946.1 | 60143 | 87238 | 332.8 | 37136 | 17959 | 17.792 | 0 | 12.762 | 0.86819 | 0.020395 | 0 | 0 | 0
16/03/05 | 13:48 | 4946.1 | 60612 | 87030 | 332.2 | 37141 | 18176 | 18.494 | 0 | 12.728 | 0.86584 | 0.021251 | 0 | 0 | 0
16/03/05 | 13:48 | 4946.1 | 59723 | 87596 | 325.55 | 37119 | 18541 | 15.579 | 0 | 12.735 | 0.86633 | 0.017786 | 0 | 0 | 0
16/03/05 | 13:48 | 4946.1 | 59455 | 87832 | 332.52 | 37029 | 18350 | 16.701 | 0 | 12.756 | 0.86777 | 0.019013 | 0 | 0 | 0
16/03/05 | 13:48 | 4946.1 | 59203 | 88018 | 341.84 | 36959 | 18335 | 17.063 | 0 | 12.764 | 0.86829 | 0.019386 | 0 | 0 | 0
16/03/05 | 13:48 | 4946.1 | 59852 | 87658 | 341.17 | 36979 | 18109 | 19.394 | 0 | 12.757 | 0.86779 | 0.022121 | 0 | 0 | 0
Mode 3
Date | Time | CO-L | CO-H, | CO2 | NO/NOx | O2 | THC | ECO2 | AFR | Lambda | EGR | CH4 | N/A | N/A | N/A
|  | ppm | ppm | ppm | ppm | ppm | ppm C | ppm |  |  | % | "?"
16/03/05 | 13:52 | 4946.1 | 20979 | 110990 | 344.75 | 34693 | 16476 | 16.881 | 0 | 14.396 | 0.97931 | 0.01521 | 0 | 0 | 0
16/03/05 | 13:52 | 4946.1 | 21033 | 111010 | 340.84 | 34472 | 16297 | 17.447 | 0 | 14.396 | 0.97933 | 0.015716 | 0 | 0 | 0
16/03/05 | 13:52 | 4946.1 | 20976 | 111100 | 336.85 | 34344 | 16304 | 16.191 | 0 | 14.389 | 0.97888 | 0.014574 | 0 | 0 | 0
16/03/05 | 13:52 | 4946.1 | 20493 | 111350 | 342.56 | 34307 | 16803 | 14.794 | 0 | 14.36 | 0.97687 | 0.013285 | 0 | 0 | 0
16/03/05 | 13:52 | 4946.1 | 20585 | 111450 | 352.04 | 34344 | 16531 | 15.046 | 0 | 14.385 | 0.97857 | 0.013501 | 0 | 0 | 0
16/03/05 | 13:52 | 4946.1 | 20851 | 111460 | 359.34 | 34072 | 16619 | 14.19 | 0 | 14.347 | 0.97598 | 0.012732 | 0 | 0 | 0
16/03/05 | 13:52 | 4946.1 | 20777 | 111060 | 363.59 | 34073 | 16704 | 14.015 | 0 | 14.341 | 0.97559 | 0.012618 | 0 | 0 | 0
16/03/05 | 13:52 | 4946.1 | 21385 | 110700 | 358.71 | 34692 | 16835 | 14.891 | 0 | 14.343 | 0.97572 | 0.013451 | 0 | 0 | 0
16/03/05 | 13:52 | 4946.1 | 21686 | 110750 | 339.22 | 34540 | 16362 | 14.91 | 0 | 14.366 | 0.97726 | 0.013462 | 0 | 0 | 0
16/03/05 | 13:52 | 4946.1 | 21847 | 110770 | 327.7 | 34308 | 16011 | 14.102 | 0 | 14.377 | 0.97805 | 0.012731 | 0 | 0 | 0
16/03/05 | 13:52 | 4946.1 | 22022 | 110620 | 324.23 | 34210 | 15992 | 15.538 | 0 | 14.365 | 0.97719 | 0.014046 | 0 | 0 | 0
16/03/05 | 13:52 | 4946.1 | 22075 | 110660 | 319.98 | 34298 | 16501 | 15.069 | 0 | 14.319 | 0.9741 | 0.013619 | 0 | 0 | 0
16/03/05 | 13:52 | 4946.1 | 21503 | 111240 | 318.07 | 34106 | 16802 | 14.006 | 0 | 14.303 | 0.97302 | 0.012592 | 0 | 0 | 0
16/03/05 | 13:52 | 4946.1 | 20834 | 111560 | 342.07 | 33837 | 17003 | 15.106 | 0 | 14.295 | 0.97247 | 0.01354 | 0 | 0 | 0
16/03/05 | 13:52 | 4946.1 | 20726 | 111350 | 366.27 | 34031 | 16789 | 14.33 | 0 | 14.333 | 0.97503 | 0.012869 | 0 | 0 | 0
16/03/05 | 13:52 | 4946.1 | 20770 | 110950 | 370.04 | 34562 | 16748 | 14.594 | 0 | 14.37 | 0.97753 | 0.013154 | 0 | 0 | 0
16/03/05 | 13:52 | 4946.1 | 21578 | 110590 | 359.85 | 34976 | 16194 | 14.968 | 0 | 14.416 | 0.98066 | 0.013535 | 0 | 0 | 0
16/03/05 | 13:52 | 4946.1 | 22377 | 110400 | 336.99 | 34859 | 16498 | 13.809 | 0 | 14.344 | 0.97576 | 0.012508 | 0 | 0 | 0
16/03/05 | 13:52 | 4946.1 | 22917 | 110320 | 315.23 | 34406 | 16465 | 14.613 | 0 | 14.293 | 0.97234 | 0.013246 | 0 | 0 | 0
16/03/05 | 13:52 | 4946.1 | 22557 | 110590 | 304.62 | 34160 | 16132 | 14.476 | 0 | 14.325 | 0.97448 | 0.01309 | 0 | 0 | 0
16/03/05 | 13:52 | 4946.1 | 21522 | 111100 | 308.43 | 34124 | 16570 | 16.739 | 0 | 14.326 | 0.97454 | 0.015067 | 0 | 0 | 0
16/03/05 | 13:52 | 4946.1 | 21752 | 111010 | 326.68 | 34224 | 17253 | 16.488 | 0 | 14.257 | 0.96987 | 0.014852 | 0 | 0 | 0
16/03/05 | 13:52 | 4946.1 | 21641 | 111180 | 332.1 | 34147 | 16726 | 15.739 | 0 | 14.307 | 0.97329 | 0.014155 | 0 | 0 | 0
16/03/05 | 13:52 | 4946.1 | 21595 | 111290 | 342.22 | 33999 | 16825 | 14.573 | 0 | 14.29 | 0.97213 | 0.013095 | 0 | 0 | 0
16/03/05 | 13:52 | 4946.1 | 21610 | 110730 | 357.74 | 34088 | 16894 | 14.624 | 0 | 14.288 | 0.97195 | 0.013211 | 0 | 0 | 0
16/03/05 | 13:52 | 4946.1 | 22832 | 109940 | 342.2 | 34838 | 17269 | 16.964 | 0 | 14.248 | 0.96926 | 0.015431 | 0 | 0 | 0
16/03/05 | 13:52 | 4946.1 | 23256 | 110050 | 308.81 | 34767 | 17007 | 17.636 | 0 | 14.251 | 0.96944 | 0.016025 | 0 | 0 | 0
16/03/05 | 13:52 | 4946.1 | 23537 | 110130 | 298.95 | 34331 | 17203 | 16.602 | 0 | 14.192 | 0.96544 | 0.015075 | 0 | 0 | 0
16/03/05 | 13:52 | 4946.1 | 24396 | 109680 | 293.28 | 34088 | 17501 | 15.757 | 0 | 14.111 | 0.95994 | 0.014363 | 0 | 0 | 0
16/03/05 | 13:52 | 4946.1 | 24638 | 109490 | 282.21 | 34089 | 16629 | 15.388 | 0 | 14.182 | 0.96478 | 0.014054 | 0 | 0 | 0
16/03/05 | 13:52 | 4946.1 | 24226 | 109740 | 274.82 | 34166 | 17085 | 14.546 | 0 | 14.162 | 0.96343 | 0.013255 | 0 | 0 | 0
16/03/05 | 13:52 | 4946.1 | 24630 | 109410 | 275.78 | 34155 | 17686 | 13.339 | 0 | 14.088 | 0.95836 | 0.01219 | 0 | 0 | 0
16/03/05 | 13:52 | 4946.1 | 24799 | 109320 | 269.95 | 34252 | 17357 | 15.488 | 0 | 14.118 | 0.96038 | 0.014164 | 0 | 0 | 0
16/03/05 | 13:52 | 4946.1 | 23587 | 109990 | 269.52 | 34263 | 17192 | 15.321 | 0 | 14.186 | 0.96503 | 0.013929 | 0 | 0 | 0
16/03/05 | 13:52 | 4946.1 | 24790 | 109270 | 284.05 | 34285 | 16566 | 16.875 | 0 | 14.194 | 0.96558 | 0.015444 | 0 | 0 | 0
16/03/05 | 13:52 | 4946.1 | 25107 | 108920 | 267.42 | 34430 | 16362 | 14.731 | 0 | 14.209 | 0.96658 | 0.013524 | 0 | 0 | 0
16/03/05 | 13:52 | 4946.1 | 24672 | 109140 | 254.29 | 34673 | 16724 | 14.892 | 0 | 14.209 | 0.96663 | 0.013645 | 0 | 0 | 0
16/03/05 | 13:52 | 4946.1 | 24327 | 109630 | 262.88 | 34615 | 16268 | 14.932 | 0 | 14.265 | 0.97039 | 0.013619 | 0 | 0 | 0
16/03/05 | 13:52 | 4946.1 | 23315 | 110350 | 280.79 | 34184 | 15980 | 17.566 | 0 | 14.308 | 0.97334 | 0.015918 | 0 | 0 | 0
16/03/05 | 13:52 | 4946.1 | 22500 | 110690 | 308.84 | 34219 | 16335 | 16.574 | 0 | 14.312 | 0.97361 | 0.014973 | 0 | 0 | 0
16/03/05 | 13:53 | 4946.1 | 22640 | 110560 | 325.04 | 34430 | 16646 | 15.87 | 0 | 14.29 | 0.97211 | 0.014354 | 0 | 0 | 0
16/03/05 | 13:53 | 4946.1 | 21975 | 111200 | 321.16 | 34427 | 16588 | 15.081 | 0 | 14.325 | 0.97449 | 0.013562 | 0 | 0 | 0
16/03/05 | 13:53 | 4946.1 | 21952 | 111350 | 330.95 | 34015 | 16425 | 15.269 | 0 | 14.314 | 0.97377 | 0.013712 | 0 | 0 | 0
16/03/05 | 13:53 | 4946.1 | 22312 | 110890 | 338.5 | 34001 | 17045 | 14.75 | 0 | 14.238 | 0.96858 | 0.013302 | 0 | 0 | 0
16/03/05 | 13:53 | 4946.1 | 22932 | 110620 | 333.81 | 34349 | 16577 | 15.446 | 0 | 14.279 | 0.97136 | 0.013963 | 0 | 0 | 0
16/03/05 | 13:53 | 4946.1 | 23077 | 110540 | 319.72 | 34207 | 16496 | 16.096 | 0 | 14.271 | 0.97082 | 0.014561 | 0 | 0 | 0
16/03/05 | 13:53 | 4946.1 | 23404 | 110240 | 309.8 | 34330 | 16428 | 13.642 | 0 | 14.271 | 0.97082 | 0.012372 | 0 | 0 | 0
16/03/05 | 13:53 | 4946.1 | 23183 | 110080 | 304.76 | 34452 | 16785 | 14.977 | 0 | 14.254 | 0.96967 | 0.013604 | 0 | 0 | 0
16/03/05 | 13:53 | 4946.1 | 22103 | 110440 | 302.3 | 34984 | 17134 | 15.528 | 0 | 14.303 | 0.97297 | 0.014061 | 0 | 0 | 0
16/03/05 | 13:53 | 4946.1 | 22295 | 110560 | 314.64 | 35119 | 16997 | 16.658 | 0 | 14.317 | 0.97394 | 0.015067 | 0 | 0 | 0
16/03/05 | 13:53 | 4946.1 | 23294 | 110220 | 319.69 | 34748 | 17144 | 18.698 | 0 | 14.236 | 0.9684 | 0.016966 | 0 | 0 | 0
16/03/05 | 13:53 | 4946.1 | 23871 | 109850 | 311.94 | 34604 | 16539 | 17.583 | 0 | 14.258 | 0.96993 | 0.016005 | 0 | 0 | 0
16/03/05 | 13:53 | 4946.1 | 24362 | 109630 | 296.83 | 34621 | 16318 | 16.149 | 0 | 14.259 | 0.96999 | 0.014731 | 0 | 0 | 0
16/03/05 | 13:53 | 4946.1 | 24237 | 109710 | 282.17 | 34530 | 16513 | 14.429 | 0 | 14.24 | 0.96869 | 0.013152 | 0 | 0 | 0
16/03/05 | 13:53 | 4946.1 | 24448 | 109520 | 279.98 | 34605 | 16511 | 15.991 | 0 | 14.236 | 0.9684 | 0.014601 | 0 | 0 | 0
16/03/05 | 13:53 | 4946.1 | 23613 | 110130 | 286.2 | 34653 | 16530 | 15.561 | 0 | 14.274 | 0.971 | 0.014127 | 0 | 0 | 0
16/03/05 | 13:53 | 4946.1 | 23197 | 110410 | 303.01 | 34488 | 16033 | 15.477 | 0 | 14.328 | 0.97472 | 0.014016 | 0 | 0 | 0
16/03/05 | 13:53 | 4946.1 | 23502 | 110290 | 311.7 | 34507 | 15924 | 15.961 | 0 | 14.327 | 0.97461 | 0.014471 | 0 | 0 | 0
16/03/05 | 13:53 | 4946.1 | 23745 | 110230 | 311.13 | 34389 | 16178 | 16.602 | 0 | 14.284 | 0.97172 | 0.015061 | 0 | 0 | 0
16/03/05 | 13:53 | 4946.1 | 23527 | 110360 | 311.81 | 34311 | 17035 | 15.063 | 0 | 14.208 | 0.9665 | 0.013649 | 0 | 0 | 0
Mode 4
Date | Time | CO-L | CO-H, | CO2 | NO/NOx | O2 | THC | ECO2 | AFR | Lambda | EGR | CH4 | N/A | N/A | N/A
|  | ppm | ppm | ppm | ppm | ppm | ppm C | ppm |  |  | % | "?"
16/03/05 | 14:00 | 4946.1 | 14601 | 102150 | 158.43 | 51621 | 30751 | 24.824 | 0 | 14.409 | 0.98021 | 0.0243 | 0 | 0 | 0
16/03/05 | 14:00 | 4946.1 | 16013 | 101280 | 160.79 | 51465 | 28447 | 24.43 | 0 | 14.562 | 0.99063 | 0.024119 | 0 | 0 | 0
16/03/05 | 14:00 | 4946.1 | 16469 | 101750 | 156.42 | 51375 | 28377 | 24.509 | 0 | 14.542 | 0.98928 | 0.024089 | 0 | 0 | 0
16/03/05 | 14:00 | 4946.1 | 15158 | 102200 | 162.58 | 50604 | 30400 | 24.177 | 0 | 14.35 | 0.97621 | 0.023653 | 0 | 0 | 0
16/03/05 | 14:00 | 4946.1 | 17323 | 100390 | 162.32 | 51299 | 27793 | 24.153 | 0 | 14.556 | 0.99022 | 0.024062 | 0 | 0 | 0
16/03/05 | 14:00 | 4946.1 | 16074 | 101750 | 150.52 | 51572 | 28083 | 24.808 | 0 | 14.603 | 0.99338 | 0.024385 | 0 | 0 | 0
16/03/05 | 14:00 | 4946.1 | 14861 | 102000 | 160.24 | 51096 | 30589 | 24.35 | 0 | 14.379 | 0.97813 | 0.023874 | 0 | 0 | 0
16/03/05 | 14:00 | 4946.1 | 16904 | 101060 | 159.13 | 51735 | 28113 | 25.578 | 0 | 14.574 | 0.99143 | 0.025308 | 0 | 0 | 0
16/03/05 | 14:00 | 4946.1 | 14656 | 102730 | 152.6 | 51101 | 28557 | 24.091 | 0 | 14.587 | 0.99232 | 0.023452 | 0 | 0 | 0
16/03/05 | 14:00 | 4946.1 | 14795 | 102050 | 159.3 | 51061 | 29568 | 25.16 | 0 | 14.477 | 0.98486 | 0.024654 | 0 | 0 | 0
16/03/05 | 14:00 | 4946.1 | 16401 | 101350 | 155.96 | 51824 | 30051 | 25.173 | 0 | 14.411 | 0.98034 | 0.024838 | 0 | 0 | 0
16/03/05 | 14:00 | 4946.1 | 13805 | 102710 | 166.46 | 51361 | 28807 | 24.583 | 0 | 14.618 | 0.99443 | 0.023936 | 0 | 0 | 0
16/03/05 | 14:00 | 4946.1 | 13153 | 102480 | 183.53 | 51891 | 29269 | 23.968 | 0 | 14.638 | 0.99577 | 0.02339 | 0 | 0 | 0
16/03/05 | 14:00 | 4946.1 | 13729 | 101920 | 180.83 | 52740 | 29898 | 25.031 | 0 | 14.608 | 0.99372 | 0.024556 | 0 | 0 | 0
16/03/05 | 14:00 | 4946.1 | 15057 | 101500 | 176.3 | 52838 | 29094 | 24.13 | 0 | 14.633 | 0.99547 | 0.023774 | 0 | 0 | 0
16/03/05 | 14:00 | 4946.1 | 13629 | 102490 | 181.5 | 52135 | 30665 | 25.021 | 0 | 14.494 | 0.98596 | 0.024413 | 0 | 0 | 0
16/03/05 | 14:00 | 4946.1 | 14385 | 101620 | 192.52 | 52285 | 29096 | 25.885 | 0 | 14.626 | 0.99498 | 0.025475 | 0 | 0 | 0
16/03/05 | 14:00 | 4946.1 | 15365 | 101450 | 191.63 | 52690 | 29638 | 25.281 | 0 | 14.556 | 0.9902 | 0.024921 | 0 | 0 | 0
16/03/05 | 14:00 | 4946.1 | 14125 | 102000 | 195.14 | 52232 | 29502 | 24.697 | 0 | 14.595 | 0.99288 | 0.024212 | 0 | 0 | 0
16/03/05 | 14:00 | 4946.1 | 15015 | 101110 | 192.08 | 52770 | 29094 | 24.165 | 0 | 14.631 | 0.9953 | 0.023898 | 0 | 0 | 0
16/03/05 | 14:00 | 4946.1 | 13889 | 102160 | 182.79 | 52917 | 30225 | 23.791 | 0 | 14.579 | 0.99176 | 0.023287 | 0 | 0 | 0
16/03/05 | 14:00 | 4946.1 | 15216 | 101170 | 186.52 | 52610 | 29459 | 23.603 | 0 | 14.575 | 0.99152 | 0.02333 | 0 | 0 | 0
16/03/05 | 14:00 | 4946.1 | 15129 | 101820 | 180.96 | 52612 | 28731 | 24.535 | 0 | 14.651 | 0.99669 | 0.024095 | 0 | 0 | 0
16/03/05 | 14:01 | 4946.1 | 13558 | 102470 | 190.21 | 52167 | 30440 | 25.568 | 0 | 14.522 | 0.98788 | 0.024954 | 0 | 0 | 0
16/03/05 | 14:01 | 4946.1 | 14491 | 101660 | 195.43 | 52665 | 29515 | 25.143 | 0 | 14.606 | 0.99358 | 0.024732 | 0 | 0 | 0
16/03/05 | 14:01 | 4946.1 | 14605 | 101720 | 188.87 | 52823 | 29246 | 24.01 | 0 | 14.638 | 0.99576 | 0.023603 | 0 | 0 | 0
16/03/05 | 14:01 | 4946.1 | 13691 | 102400 | 190.55 | 52669 | 29456 | 24.316 | 0 | 14.647 | 0.99642 | 0.023746 | 0 | 0 | 0
16/03/05 | 14:01 | 4946.1 | 15743 | 100900 | 195.11 | 52665 | 29970 | 23.537 | 0 | 14.504 | 0.98665 | 0.023327 | 0 | 0 | 0
16/03/05 | 14:01 | 4946.1 | 15308 | 101570 | 184.58 | 52663 | 29459 | 24.679 | 0 | 14.574 | 0.99142 | 0.024296 | 0 | 0 | 0
16/03/05 | 14:01 | 4946.1 | 13173 | 102400 | 192.52 | 52524 | 29675 | 25.031 | 0 | 14.639 | 0.99583 | 0.024444 | 0 | 0 | 0
16/03/05 | 14:01 | 4946.1 | 13249 | 101930 | 203.39 | 53159 | 30158 | 23.773 | 0 | 14.631 | 0.99528 | 0.023326 | 0 | 0 | 0
16/03/05 | 14:01 | 4946.1 | 13290 | 101860 | 202.61 | 53708 | 29658 | 25.094 | 0 | 14.717 | 1.0011 | 0.024636 | 0 | 0 | 0
16/03/05 | 14:01 | 4946.1 | 12757 | 102120 | 206.39 | 53703 | 29942 | 25.993 | 0 | 14.712 | 1.0008 | 0.025452 | 0 | 0 | 0
16/03/05 | 14:01 | 4946.1 | 12599 | 102070 | 210.15 | 53814 | 29998 | 25.951 | 0 | 14.721 | 1.0014 | 0.025425 | 0 | 0 | 0
16/03/05 | 14:01 | 4946.1 | 13336 | 101690 | 203.42 | 54045 | 30256 | 24.96 | 0 | 14.677 | 0.99845 | 0.024546 | 0 | 0 | 0
16/03/05 | 14:01 | 4946.1 | 13517 | 101570 | 200.05 | 53850 | 29827 | 26.022 | 0 | 14.699 | 0.99992 | 0.025616 | 0 | 0 | 0
16/03/05 | 14:01 | 4946.1 | 13393 | 101680 | 204.24 | 53980 | 30657 | 24.597 | 0 | 14.63 | 0.99521 | 0.024191 | 0 | 0 | 0
16/03/05 | 14:01 | 4946.1 | 13807 | 101570 | 210.21 | 53930 | 30938 | 24.992 | 0 | 14.58 | 0.99181 | 0.024607 | 0 | 0 | 0
16/03/05 | 14:01 | 4946.1 | 14053 | 101340 | 218.43 | 53791 | 30851 | 25.664 | 0 | 14.568 | 0.991 | 0.025327 | 0 | 0 | 0
16/03/05 | 14:01 | 4946.1 | 13475 | 101570 | 222 | 53895 | 31116 | 24.506 | 0 | 14.574 | 0.99145 | 0.024126 | 0 | 0 | 0
16/03/05 | 14:01 | 4946.1 | 13993 | 100750 | 220.15 | 54202 | 31284 | 26.177 | 0 | 14.555 | 0.99015 | 0.025982 | 0 | 0 | 0
16/03/05 | 14:01 | 4946.1 | 14105 | 100450 | 206.56 | 54928 | 31596 | 25.99 | 0 | 14.569 | 0.99111 | 0.025873 | 0 | 0 | 0
16/03/05 | 14:01 | 4946.1 | 14317 | 100200 | 201.2 | 55140 | 30310 | 25.242 | 0 | 14.703 | 1.0002 | 0.025191 | 0 | 0 | 0
16/03/05 | 14:01 | 4946.1 | 14529 | 100060 | 202.6 | 55306 | 30433 | 25.767 | 0 | 14.693 | 0.9995 | 0.025754 | 0 | 0 | 0
16/03/05 | 14:01 | 4946.1 | 15355 | 99629 | 208.36 | 55216 | 29204 | 26.923 | 0 | 14.773 | 1.005 | 0.027025 | 0 | 0 | 0
16/03/05 | 14:01 | 4946.1 | 16379 | 99457 | 209.92 | 55024 | 29593 | 24.22 | 0 | 14.673 | 0.99817 | 0.024353 | 0 | 0 | 0
16/03/05 | 14:01 | 4946.1 | 15480 | 100390 | 208 | 54398 | 29747 | 25.708 | 0 | 14.655 | 0.99697 | 0.025606 | 0 | 0 | 0
16/03/05 | 14:01 | 4946.1 | 14960 | 100830 | 209.35 | 54078 | 30011 | 25.221 | 0 | 14.631 | 0.99528 | 0.025014 | 0 | 0 | 0
16/03/05 | 14:01 | 4946.1 | 13085 | 102060 | 209.3 | 53789 | 31116 | 24.553 | 0 | 14.587 | 0.9923 | 0.024059 | 0 | 0 | 0
16/03/05 | 14:01 | 4946.1 | 11633 | 102320 | 218.51 | 54077 | 28998 | 25.022 | 0 | 14.887 | 1.0127 | 0.024455 | 0 | 0 | 0
16/03/05 | 14:01 | 4946.1 | 12044 | 101910 | 218.99 | 54862 | 30079 | 25.731 | 0 | 14.812 | 1.0077 | 0.02525 | 0 | 0 | 0
16/03/05 | 14:01 | 4946.1 | 13672 | 100950 | 213.24 | 54975 | 30046 | 24.892 | 0 | 14.748 | 1.0033 | 0.024655 | 0 | 0 | 0
16/03/05 | 14:01 | 4946.1 | 15159 | 100990 | 197.29 | 54817 | 29295 | 23.942 | 0 | 14.745 | 1.0031 | 0.023707 | 0 | 0 | 0
16/03/05 | 14:01 | 4946.1 | 12979 | 102650 | 190.86 | 53509 | 31001 | 25.078 | 0 | 14.583 | 0.99201 | 0.02443 | 0 | 0 | 0
16/03/05 | 14:01 | 4946.1 | 14193 | 101360 | 196.53 | 53502 | 29954 | 25.15 | 0 | 14.633 | 0.99547 | 0.024811 | 0 | 0 | 0
16/03/05 | 14:01 | 4946.1 | 15940 | 100720 | 184.84 | 54005 | 28840 | 24.554 | 0 | 14.7 | 0.99998 | 0.024377 | 0 | 0 | 0
16/03/05 | 14:01 | 4946.1 | 15587 | 101290 | 182.35 | 53414 | 31659 | 24.023 | 0 | 14.397 | 0.97938 | 0.023719 | 0 | 0 | 0
16/03/05 | 14:01 | 4946.1 | 16827 | 100550 | 184.57 | 53180 | 28338 | 25.611 | 0 | 14.655 | 0.99692 | 0.025471 | 0 | 0 | 0
16/03/05 | 14:01 | 4946.1 | 17706 | 100290 | 168.41 | 52981 | 29238 | 24.344 | 0 | 14.513 | 0.98729 | 0.024271 | 0 | 0 | 0
16/03/05 | 14:01 | 4946.1 | 18283 | 100140 | 151.1 | 52547 | 30467 | 24.945 | 0 | 14.34 | 0.9755 | 0.024917 | 0 | 0 | 0
16/03/05 | 14:01 | 4946.1 | 20712 | 99330 | 137.66 | 52491 | 27905 | 24.987 | 0 | 14.475 | 0.98471 | 0.025149 | 0 | 0 | 0
Mode 5
Date | Time | CO-L | CO-H, | CO2 | NO/NOx | O2 | THC | ECO2 | AFR | Lambda | EGR | CH4 | N/A | N/A | N/A
|  | ppm | ppm | ppm | ppm | ppm | ppm C | ppm |  |  | % | "?"
16/03/05 | 14:04 | 4946.1 | 25823 | 52401 | 25.662 | 109570 | 57331 | 58.524 | 0 | 15.194 | 1.0336 | 0.11169 | 0 | 0 | 0
16/03/05 | 14:04 | 4946.1 | 25802 | 52703 | 25.892 | 109360 | 57331 | 55.614 | 0 | 15.179 | 1.0326 | 0.10553 | 0 | 0 | 0
16/03/05 | 14:04 | 4946.1 | 25543 | 52817 | 25.781 | 109000 | 57331 | 56.948 | 0 | 15.167 | 1.0318 | 0.10782 | 0 | 0 | 0
16/03/05 | 14:04 | 4946.1 | 25357 | 52603 | 25.782 | 109300 | 57331 | 54.169 | 0 | 15.201 | 1.0341 | 0.10298 | 0 | 0 | 0
16/03/05 | 14:04 | 4946.1 | 25324 | 52725 | 25.9 | 109660 | 57331 | 57.673 | 0 | 15.228 | 1.0359 | 0.10938 | 0 | 0 | 0
16/03/05 | 14:04 | 4946.1 | 25194 | 52761 | 26.039 | 109440 | 57331 | 56.809 | 0 | 15.219 | 1.0353 | 0.10767 | 0 | 0 | 0
16/03/05 | 14:04 | 4946.1 | 25064 | 52603 | 26.17 | 109760 | 57331 | 57.615 | 0 | 15.251 | 1.0375 | 0.10953 | 0 | 0 | 0
16/03/05 | 14:04 | 4946.1 | 24945 | 52367 | 25.929 | 110040 | 57331 | 57.713 | 0 | 15.279 | 1.0394 | 0.11021 | 0 | 0 | 0
16/03/05 | 14:04 | 4946.1 | 24735 | 52097 | 25.964 | 110490 | 57331 | 56.734 | 0 | 15.326 | 1.0426 | 0.1089 | 0 | 0 | 0
16/03/05 | 14:04 | 4946.1 | 24876 | 52284 | 26.232 | 110930 | 57331 | 55.511 | 0 | 15.349 | 1.0442 | 0.10618 | 0 | 0 | 0
16/03/05 | 14:04 | 4946.1 | 25283 | 52643 | 26.318 | 110220 | 57331 | 56.682 | 0 | 15.272 | 1.0389 | 0.10767 | 0 | 0 | 0
16/03/05 | 14:04 | 4946.1 | 25313 | 52669 | 26.271 | 109510 | 57331 | 57.958 | 0 | 15.218 | 1.0352 | 0.11005 | 0 | 0 | 0
16/03/05 | 14:04 | 4946.1 | 25202 | 52580 | 26.215 | 109730 | 57331 | 56.646 | 0 | 15.241 | 1.0368 | 0.10773 | 0 | 0 | 0
16/03/05 | 14:04 | 4946.1 | 25236 | 52686 | 26.407 | 109610 | 57331 | 56.883 | 0 | 15.23 | 1.036 | 0.10796 | 0 | 0 | 0
16/03/05 | 14:04 | 4946.1 | 25069 | 52529 | 26.587 | 109790 | 57331 | 56.324 | 0 | 15.253 | 1.0376 | 0.10722 | 0 | 0 | 0
16/03/05 | 14:04 | 4946.1 | 25268 | 52647 | 26.623 | 110130 | 57331 | 55.95 | 0 | 15.266 | 1.0385 | 0.10628 | 0 | 0 | 0
16/03/05 | 14:04 | 4946.1 | 25654 | 52635 | 26.325 | 109500 | 57331 | 57.429 | 0 | 15.198 | 1.0339 | 0.10911 | 0 | 0 | 0
16/03/05 | 14:04 | 4946.1 | 25678 | 52253 | 26.275 | 109440 | 57331 | 58.866 | 0 | 15.194 | 1.0336 | 0.11265 | 0 | 0 | 0
16/03/05 | 14:04 | 4946.1 | 25514 | 51950 | 26.47 | 110140 | 57331 | 55.456 | 0 | 15.255 | 1.0378 | 0.10675 | 0 | 0 | 0
16/03/05 | 14:04 | 4946.1 | 25461 | 52318 | 26.596 | 110310 | 57331 | 56.598 | 0 | 15.27 | 1.0388 | 0.10817 | 0 | 0 | 0
16/03/05 | 14:04 | 4946.1 | 25386 | 52739 | 26.813 | 109920 | 57331 | 56.575 | 0 | 15.244 | 1.037 | 0.10727 | 0 | 0 | 0
16/03/05 | 14:04 | 4946.1 | 25403 | 52903 | 26.794 | 109490 | 57331 | 57.158 | 0 | 15.211 | 1.0347 | 0.10804 | 0 | 0 | 0
16/03/05 | 14:04 | 4946.1 | 25309 | 52623 | 26.908 | 109350 | 57331 | 54.059 | 0 | 15.206 | 1.0344 | 0.10273 | 0 | 0 | 0
16/03/05 | 14:04 | 4946.1 | 25206 | 52580 | 26.715 | 109770 | 57331 | 58.503 | 0 | 15.244 | 1.037 | 0.11126 | 0 | 0 | 0
16/03/05 | 14:04 | 4946.1 | 25114 | 52323 | 27.034 | 110120 | 57331 | 57.995 | 0 | 15.276 | 1.0392 | 0.11084 | 0 | 0 | 0
16/03/05 | 14:04 | 4946.1 | 25304 | 52201 | 26.935 | 110380 | 57331 | 56.472 | 0 | 15.284 | 1.0397 | 0.10818 | 0 | 0 | 0
16/03/05 | 14:04 | 4946.1 | 25470 | 51976 | 26.951 | 110440 | 57331 | 56.695 | 0 | 15.28 | 1.0394 | 0.10908 | 0 | 0 | 0
16/03/05 | 14:04 | 4946.1 | 25406 | 51870 | 26.938 | 110510 | 57331 | 58.214 | 0 | 15.289 | 1.0401 | 0.11223 | 0 | 0 | 0
16/03/05 | 14:04 | 4946.1 | 25200 | 51981 | 27.027 | 110710 | 57331 | 56.247 | 0 | 15.315 | 1.0419 | 0.10821 | 0 | 0 | 0
16/03/05 | 14:04 | 4946.1 | 25118 | 52309 | 27.126 | 110550 | 57331 | 55.895 | 0 | 15.307 | 1.0413 | 0.10686 | 0 | 0 | 0
16/03/05 | 14:04 | 4946.1 | 24945 | 52180 | 27.073 | 110490 | 57331 | 56.995 | 0 | 15.314 | 1.0417 | 0.10923 | 0 | 0 | 0
16/03/05 | 14:05 | 4946.1 | 25014 | 52206 | 27.306 | 110660 | 57331 | 45.094 | 0 | 15.322 | 1.0423 | 0.086384 | 0 | 0 | 0
16/03/05 | 14:05 | 4946.1 | 25146 | 52184 | 27.134 | 110430 | 57331 | 52.214 | 0 | 15.297 | 1.0406 | 0.10007 | 0 | 0 | 0
16/03/05 | 14:05 | 4946.1 | 25240 | 51949 | 27.365 | 110560 | 57331 | 57.916 | 0 | 15.302 | 1.0409 | 0.11149 | 0 | 0 | 0
16/03/05 | 14:05 | 4946.1 | 25197 | 51819 | 27.449 | 110720 | 57331 | 58.195 | 0 | 15.317 | 1.042 | 0.11231 | 0 | 0 | 0
16/03/05 | 14:05 | 4946.1 | 25038 | 51640 | 27.657 | 111050 | 57331 | 57.783 | 0 | 15.352 | 1.0443 | 0.1119 | 0 | 0 | 0
16/03/05 | 14:05 | 4946.1 | 25181 | 51984 | 27.48 | 111280 | 57331 | 57.534 | 0 | 15.359 | 1.0448 | 0.11068 | 0 | 0 | 0
16/03/05 | 14:05 | 4946.1 | 25097 | 52348 | 27.281 | 110550 | 57331 | 55.571 | 0 | 15.308 | 1.0414 | 0.10615 | 0 | 0 | 0
16/03/05 | 14:05 | 4946.1 | 24830 | 52352 | 27.758 | 110390 | 57331 | 56.526 | 0 | 15.312 | 1.0416 | 0.10797 | 0 | 0 | 0
16/03/05 | 14:05 | 4946.1 | 24725 | 52161 | 28.01 | 110670 | 57331 | 56.211 | 0 | 15.34 | 1.0435 | 0.10777 | 0 | 0 | 0
16/03/05 | 14:05 | 4946.1 | 24882 | 52294 | 27.839 | 110970 | 57331 | 55.917 | 0 | 15.352 | 1.0443 | 0.10692 | 0 | 0 | 0
16/03/05 | 14:05 | 4946.1 | 24976 | 52483 | 27.957 | 110480 | 57331 | 57.537 | 0 | 15.309 | 1.0414 | 0.10963 | 0 | 0 | 0
16/03/05 | 14:05 | 4946.1 | 24876 | 52387 | 28.058 | 110460 | 57331 | 57.64 | 0 | 15.314 | 1.0418 | 0.11003 | 0 | 0 | 0
16/03/05 | 14:05 | 4946.1 | 25186 | 52438 | 28.328 | 110450 | 57331 | 56.777 | 0 | 15.295 | 1.0405 | 0.10828 | 0 | 0 | 0
16/03/05 | 14:05 | 4946.1 | 25247 | 52184 | 28.07 | 110260 | 57331 | 57.734 | 0 | 15.278 | 1.0394 | 0.11063 | 0 | 0 | 0
16/03/05 | 14:05 | 4946.1 | 25228 | 52088 | 28.158 | 110700 | 57331 | 58.952 | 0 | 15.313 | 1.0417 | 0.11318 | 0 | 0 | 0
16/03/05 | 14:05 | 4946.1 | 25106 | 52208 | 27.812 | 110460 | 57331 | 53.005 | 0 | 15.301 | 1.0409 | 0.10153 | 0 | 0 | 0
16/03/05 | 14:05 | 4946.1 | 24863 | 52285 | 28.325 | 110670 | 57331 | 56.774 | 0 | 15.331 | 1.0429 | 0.10859 | 0 | 0 | 0
16/03/05 | 14:05 | 4946.1 | 24758 | 52177 | 28.339 | 110680 | 57331 | 56.762 | 0 | 15.338 | 1.0434 | 0.10879 | 0 | 0 | 0
16/03/05 | 14:05 | 4946.1 | 24629 | 51942 | 28.348 | 111080 | 57331 | 56.403 | 0 | 15.376 | 1.046 | 0.10859 | 0 | 0 | 0
16/03/05 | 14:05 | 4946.1 | 24698 | 52241 | 28.401 | 111320 | 57331 | 57.467 | 0 | 15.388 | 1.0468 | 0.11 | 0 | 0 | 0
16/03/05 | 14:05 | 4946.1 | 24608 | 52180 | 28.554 | 110860 | 57331 | 57.895 | 0 | 15.36 | 1.0449 | 0.11096 | 0 | 0 | 0
16/03/05 | 14:05 | 4946.1 | 24830 | 52261 | 28.577 | 111100 | 57331 | 57.531 | 0 | 15.365 | 1.0452 | 0.11009 | 0 | 0 | 0
16/03/05 | 14:05 | 4946.1 | 24988 | 52288 | 28.807 | 110700 | 57331 | 56.248 | 0 | 15.326 | 1.0426 | 0.10758 | 0 | 0 | 0
16/03/05 | 14:05 | 4946.1 | 24920 | 51967 | 28.606 | 110770 | 57331 | 58.887 | 0 | 15.336 | 1.0433 | 0.11332 | 0 | 0 | 0
16/03/05 | 14:05 | 4946.1 | 25017 | 51852 | 28.661 | 111160 | 57331 | 56.74 | 0 | 15.36 | 1.0449 | 0.10943 | 0 | 0 | 0
16/03/05 | 14:05 | 4946.1 | 25081 | 51822 | 28.769 | 111250 | 57331 | 55.993 | 0 | 15.363 | 1.0451 | 0.10805 | 0 | 0 | 0
16/03/05 | 14:05 | 4946.1 | 25115 | 52056 | 28.797 | 111150 | 57331 | 59.796 | 0 | 15.352 | 1.0444 | 0.11487 | 0 | 0 | 0
16/03/05 | 14:05 | 4946.1 | 25014 | 52196 | 28.805 | 110740 | 57331 | 54.818 | 0 | 15.328 | 1.0427 | 0.10502 | 0 | 0 | 0

## Raw Fuel Flow Data
Raw Fuel Flow in grams/hr
| Mode 1 | Mode 2 | Mode 3 | Mode 4 | Mode 5
| 36985.1523 | 12331.2051 | 7045.8569 | 5169.2002 | 1301.3419
| 36994.332 | 12331.2051 | 7085.6484 | 4989.3906 | 1203.9823
| 37027.0039 | 12449.2275 | 7034.3115 | 4992.9629 | 1317.9847
| 36988.2188 | 12343.9375 | 7040.9854 | 5005.5352 | 1265.6628
| 37056.6797 | 12327.9678 | 7038.4131 | 5036.0347 | 979.5403
| 36921.6992 | 12339.3887 | 7032.6128 | 5024.5581 | 1010.0331
| 36658.0039 | 12337.6699 | 7050.312 | 5004.3032 | 1191.5858
| 36543.9883 | 12385.8516 | 7012.1812 | 5011.8472 | 1138.9022
| 36598.9141 | 12344.1641 | 7011.5322 | 5003.1895 | 1099.4834
| 36547.0508 | 12365.5146 | 7012.2021 | 5037.54 | 1261.9177
| 36806.1016 | 12365.1377 | 7026.2212 | 5080.3091 | 1196.4211
| 36768.2852 | 12379.5508 | 7009.3877 | 5096.8545 | 1041.8483
| 36890.6875 | 12373.3965 | 6994.8032 | 5175.7988 | 1177.7766
| 36955.3789 | 12326.6475 | 6984.6211 | 5191.937 | 1090.9214
| 37053.4414 | 12403.6016 | 6946.6318 | 5192.603 | 1154.1106
| 37025.7891 | 12341.0654 | 6897.1753 | 5175.7227 | 1092.9474
| 37034.4844 | 12361.1299 | 6959.9868 | 5241.1411 | 1080.7953
| 36970.4609 | 12315.5967 | 6979.856 | 5164.835 | 1051.7769
| 36874.457 | 12347.623 | 6973.8984 | 5147.4595 | 1147.4652
| 36822.3633 | 12331.2363 | 6989.9653 | 5209.8682 | 1283.599
| 36758.5898 | 12337.7197 | 6920.9541 | 5113.208 | 1208.0751
| 36777.2539 | 12199.4648 | 6915.7295 | 5115.103 | 1089.5669
| 36853.9375 | 12015.6719 | 6945.6494 | 5134.4062 | 1288.8252
| 36783.9727 | 11915.3809 | 6954.7231 | 5126.6865 | 1179.4556
| 36849.0547 | 11945.2734 | 6961.0244 | 5107.0962 | 1185.7057
| 36729.1914 | 11853.3555 | 6896.3306 | 5107.2954 | 1015.3169
| 36703.1562 | 11848.3428 | 6995.3271 | 5096.3774 | 1189.0594
| 36756.1602 | 12039.6201 | 7022.5044 | 5075.2896 | 1092.3251
| 36808.5 | 12250.6963 | 7035.4492 | 5098.3438 | 1207.9919
| 36848.9492 | 12333.6191 | 6991.2461 | 5137.7207 | 1298.606
| 36893.8906 | 12353.8867 | 6963.2271 | 5185.1113 | 1048.348
| 36897.1133 | 12359.6641 | 6993.5962 | 5194.2334 | 1216.462
| 36875.7109 | 12309.1523 | 7008.3745 | 5199.9458 | 1322.8434
| 36914.5234 | 12239.9131 | 7047.0195 | 5215.8267 | 1312.3181
| 36580.5703 | 12212.6973 | 7050.939 | 5192.0762 | 1309.1034
| 36751.0859 | 12206.8584 | 7033.7109 | 5202.9009 | 973.2386
| 36626.7148 | 12211.166 | 7053.0957 | 5283.7852 | 1065.3621
| 36808.1719 | 12209.4238 | 7056.7568 | 5216.918 | 1192.4601
| 36915.8438 | 12217.8291 | 7061.106 | 5187.5161 | 1248.9576
| 36977.8594 | 12216.791 | 7116.3335 | 5162.0659 | 1054.3457
| 36986.0469 | 12265.9258 | 7122.668 | 5181.0049 | 1148.2861
| 36979.2266 | 12226.9639 | 7090.5435 | 5169.6377 | 1008.9451
| 36994.6836 | 12199.5869 | 7022.3438 | 5218.4609 | 1272.5992
| 36999.4727 | 12196.4551 | 7017.8037 | 5182.2222 | 1139.806
| 36997.6484 | 12185.499 | 7013.4844 | 5238.6069 | 1080.1373
| 37001.5938 | 12214.1299 | 6977.6729 | 5249.4019 | 1067.2231
| 37011.6484 | 12208.8506 | 7022.1782 | 5316.4419 | 1210.9799
| 37011.4531 | 12198.4131 | 6934.9668 | 5303.6479 | 1296.327
| 37099.6602 | 12190.7314 | 6973.1587 | 5285.1807 | 1277.9147
| 37116.5117 | 12277.2373 | 7036.3345 | 5281.5337 | 1087.9613
| 36814.9414 | 12234.6396 | 7011.0781 | 5290.3804 | 1077.5815
| 36260.6172 | 12241.3525 | 6976.4702 | 5271.5049 | 1247.3375
| 35786.9102 | 12179.8623 | 7002.5117 | 5243.7627 | 1292.2231
| 36010.7695 | 12177.8174 | 7022.543 | 5248.604 | 1043.3262
| 28667.5059 | 12324.1494 | 7063.8486 | 5325.4795 | 1146.7246
| 32296.7188 | 12375.7441 | 7057.8213 | 5351.7212 | 1297.1736
| 17638.5898 | 12498.9414 | 7028.2905 | 5363.082 | 1102.8263
| 36268.5393 | 12476.0713 | 6939.0137 | 5339.8428 | 1063.746
|  | 12482.6348 | 6998.8267 | 5290.5425 | 1266.8003
|  | 12449.9717 | 6948.959 | 5301.437 | 1344.3252
|  | 12492.4111 | 6950.4492 | 5346.1831 | 1305.0973
|  | 12087.998 | 6967.814 | 5382.542 | 965.0357
|  | 12091.5566 | 6938.3208 | 5387.9009 | 1102.1472
|  | 12284.373 | 6942.396 | 5409.5415 | 1220.6779
|  | 12429.666 | 6869.0859 | 5436.9736 | 1190.7178
|  | 12531.6084 | 6885.7441 | 5533.3916 | 1253.3744
|  | 12668.9424 | 6944.9136 | 5546.2524 | 1085.2474
|  | 12715.8291 | 6902.4126 | 5578.7026 | 1171.7549
|  | 12796.9307 | 6867.1572 | 5593.3638 | 1232.5349
|  | 12887.3799 | 6914.0869 | 5532.6812 | 1309.5756
|  | 13064.0508 | 6911.6646 | 5605.2705 | 1039.6565
|  | 13146.7607 | 6907.8823 | 5612.9736 | 1291.4342
|  | 13087.0342 | 6927.8545 | 5585.0527 | 1283.863
|  | 12949.3301 | 7032.2163 | 5510.0688 | 1172.2295
|  | 13084.4492 | 7027.5142 | 5487.9961 | 1277.9503
|  | 12881.9502 | 7047.0288 | 5440.6313 | 1090.8439
|  | 12887.3711 | 7124.5913 | 5386.9712 | 1054.7048
|  | 12869.5977 | 7169.0146 | 5337.2759 | 1114.2473
|  | 12790.0088 | 7032.2051 | 5346.6182 | 1176.485
|  | 12772.1406 | 7036.0776 | 5306.6304 | 1270.4119
|  | 12840.9629 | 7065.5186 | 5264.3706 | 1070.2686
|  | 12937.2178 | 7003.0093 | 5320.02 | 1181.6648
|  | 12984.5615 | 7019.4673 | 5319.7134 | 1225.479
|  | 13020.6152 | 6965.9976 | 5308.0029 | 1281.7448
|  | 12996.2217 | 7022.6377 | 5360.6514 | 1254.4862
|  | 13024.0107 | 6885.2437 | 5360.8052 | 1143.358
|  | 13063.6338 | 6844.6528 | 5318.6875 | 1071.9886
|  | 13044.5469 | 6836.2036 | 5264.918 | 1277.2416
|  | 13003.0977 | 6827.23 | 5266.063 | 1239.9803
|  | 12977.3555 | 6881.2407 | 5245.6616 | 1036.5939
|  | 12991.6748 | 6935.7949 | 5207.6348 | 1153.0448
|  | 13013.7207 | 6944.1392 | 5207.4028 | 1219.0917
|  | 13011.1201 | 6943.9888 | 5165.582 | 1015.5801
|  | 13046.8271 | 6958.4604 | 5228.5737 | 1078.1353
|  | 13068.3809 | 6951.7231 | 5106.7954 | 1166.5571
|  | 13065.8828 | 6899.4531 | 5161.6562 | 1244.7799
|  | 13061.5332 | 6956.3501 | 5123.769 | 1279.8073
|  | 12919.3994 | 6983.04 | 5012.541 | 1157.4921
|  | 12983.1689 | 6997.4507 | 5006.8833 | 1101.3547
|  | 12942.7188 | 6986.9966 | 5039.3867 | 1178.2209
|  | 12823.9414 | 7014.4531 | 5021.8335 | 1304.3578
|  | 12760.4971 | 7015.0776 | 5025.0005 | 1326.8351
|  | 12775.8408 | 7020.3604 | 5035.6763 | 1232.8506
|  | 12776.7061 | 7080.958 | 5011.0181 | 1261.9012
|  | 12655.5615 | 7138.1885 | 4958.8237 | 981.5633
|  | 12599.6094 | 7144.502 | 5001.4731 | 1105.8834
|  | 12615.1221 | 7145.2563 | 4979.0298 | 1324.7563
|  | 12680.876 | 7031.5757 | 4950.0474 | 1254.7172
|  | 12653.5723 | 7027.3159 | 4850.4136 | 1224.2416
|  | 12786.2998 | 7029.3345 | 4817.5732 | 944.8079
|  | 12766.0352 | 7005.3525 | 4802.3306 | 1107.3398
|  | 12757.7061 | 7008.3379 | 4771.4927 | 1234.686
|  | 12752.5039 | 6982.6138 | 4751.5811 | 1160.6331
|  | 12709.54 | 6944.5581 | 4778.9497 | 1243.9495
|  | 12717.6055 | 6873.1313 | 4736.0981 | 998.4167
|  | 12765.3438 | 6914.4741 |  | 1151.208
|  | 12788.8975 | 6875.6919 |  | 1223.1532
|  | 12795.5078 | 6870.3267 |  | 1259.8495
|  | 12725.4258 | 6870.4766 |  | 1217.3969
|  | 12755.2666 | 6830.9312 |  | 1229.7222
|  | 12740.749 | 6861.5156 |  | 1156.3434
|  | 12678.665 |  |  | 1225.976
Average | 36268.5393 | 12545.7372 | 6986.7907 | 5197.4172 | 1173.8865
grams/hr | Mode 1 | Mode 2 | Mode 3 | Mode 4 | Mode 5

## Raw Engine Data
Mode 1 |  |  |  | Mode 2 |  |  |  | Mode 3 |  |  |  | Mode 4 |  |  |  | Mode 5 |  |  |  | Power Sweep
DYNOmite Test Run: shake down tests on 2005-03-16 @ 12-47-53 |  |  |  | DYNOmite Test Run: shake down tests on 2005-03-16 @ 12-59-05 |  |  |  | DYNOmite Test Run: shake down tests on 2005-03-16 @ 13-43-52 |  |  |  | DYNOmite Test Run: shake down tests on 2005-03-16 @ 13-54-25 |  |  |  | DYNOmite Test Run: shake down tests on 2005-03-16 @ 13-58-29 |  |  |  | DYNOmite Test Run: SAE Clean Snowmobile Challenge on 2005-03-16 @ 11-58-25
Date: 3/16/2005 |  |  |  | Date: 3/16/2005 |  |  |  | Date: 3/16/2005 |  |  |  | Date: 3/16/2005 |  |  |  | Date: 3/16/2005 |  |  |  | Date: 3/16/2005
Correction Method: Standard |  |  |  | Correction Method: Standard |  |  |  | Correction Method: Standard |  |  |  | Correction Method: Standard |  |  |  | Correction Method: Standard |  |  |  | Correction Method: Standard
Sec (Seconds) | RPM (RPM) | Hp (Hp) | Torque (N-m) | Sec (Seconds) | RPM (RPM) | Hp (Hp) | Torque (N-m) | Sec (Seconds) | RPM (RPM) | Hp (Hp) | Torque (N-m) | Sec (Seconds) | RPM (RPM) | Hp (Hp) | Torque (N-m) | Sec (Seconds) | RPM (RPM) | Hp (Hp) | Torque (N-m) | Sec (Seconds) | RPM (RPM) | Hp (Hp) | Torque (N-m)
0 | 7911 | 112.4 | 101.2 | 0 | 6698 | 48.11 | 51.15 | 0 | 5855 | 29.21 | 35.52 | 0 | 5052 | 16.35 | 23.01 | 0 | 1740 | 0.293 | 1.198 | 0 | 4983 | 49.71 | 71.04
1.001 | 7896 | 111.7 | 100.8 | 1.002 | 6742 | 48.72 | 51.46 | 1 | 5881 | 29.35 | 35.54 | 1 | 5235 | 19.16 | 26.04 | 1 | 1709 | 0.296 | 1.234 | 0.1 | 4995 | 50 | 71.29
2.001 | 7889 | 111.9 | 101 | 2.003 | 6717 | 48.19 | 51.09 | 2.002 | 5908 | 29.38 | 35.41 | 2.002 | 5188 | 18.97 | 26.03 | 2 | 1691 | 0.247 | 1.042 | 0.2 | 5002 | 50.09 | 71.31
3.197 | 7905 | 111.9 | 100.8 | 3.005 | 6678 | 47.58 | 50.74 | 3.003 | 5901 | 29.41 | 35.49 | 3.004 | 5053 | 16.85 | 23.63 | 3 | 1683 | 0.252 | 1.065 | 0.3 | 5007 | 50.09 | 71.24
4.197 | 7901 | 111.9 | 100.8 | 4.006 | 6738 | 48.5 | 51.25 | 4.004 | 5895 | 29.17 | 35.23 | 4.004 | 5223 | 19.09 | 25.99 | 4.031 | 1688 | 0.294 | 1.239 | 0.401 | 5010 | 50.03 | 71.11
5.203 | 7897 | 112 | 101 | 5.006 | 6670 | 47.62 | 50.84 | 5.004 | 5908 | 29.5 | 35.56 | 5.006 | 5187 | 19.58 | 26.87 | 5.031 | 1712 | 0.341 | 1.418 | 0.501 | 5015 | 50.17 | 71.24
6.203 | 7881 | 111.9 | 101.1 | 6.021 | 6698 | 48.53 | 51.6 | 6.005 | 5941 | 30.47 | 36.52 | 6.006 | 5128 | 18.65 | 25.87 | 6.031 | 1697 | 0.212 | 0.89 | 0.601 | 5027 | 50.53 | 71.58
7.244 | 7892 | 111.3 | 100.4 | 7.022 | 6746 | 48.36 | 51.04 | 7.006 | 5929 | 30.1 | 36.15 | 7.007 | 5105 | 17.65 | 24.59 | 7.032 | 1684 | 0.367 | 1.551 | 0.701 | 5040 | 50.84 | 71.83
8.244 | 7877 | 111 | 100.4 | 8.062 | 6656 | 47.58 | 50.91 | 8.013 | 5904 | 29.76 | 35.9 | 8.009 | 5202 | 19.5 | 26.66 | 8.032 | 1703 | 0.275 | 1.151 | 0.801 | 5051 | 51.06 | 71.97
9.245 | 7922 | 112.4 | 101.1 | 9.062 | 6677 | 47.99 | 51.18 | 9.015 | 5853 | 29.57 | 35.97 | 9.01 | 5173 | 19.35 | 26.61 | 9.032 | 1685 | 0.287 | 1.214 | 0.901 | 5059 | 51.06 | 71.88
10.246 | 7891 | 111.3 | 100.4 | 10.062 | 6704 | 48.03 | 51.03 | 10.015 | 5878 | 29.41 | 35.62 | 10.012 | 5129 | 19.04 | 26.36 | 10.032 | 1709 | 0.326 | 1.358 | 1.001 | 5060 | 50.89 | 71.61
11.246 | 7893 | 111.4 | 100.5 | 11.063 | 6704 | 48.13 | 51.12 | 11.016 | 5886 | 29.02 | 35.1 | 11.013 | 5168 | 19.09 | 26.29 | 11.032 | 1718 | 0.335 | 1.387 | 1.101 | 5061 | 50.84 | 71.54
12.246 | 7936 | 112.6 | 101.1 | 12.063 | 6702 | 47.86 | 50.85 | 12.019 | 5905 | 28.96 | 34.92 | 12.014 | 5101 | 17.66 | 24.64 | 12.033 | 1717 | 0.245 | 1.014 | 1.201 | 5069 | 51.23 | 71.97
13.246 | 7892 | 111.5 | 100.6 | 13.065 | 6695 | 47.85 | 50.89 | 13.025 | 5904 | 29.2 | 35.21 | 13.015 | 5184 | 19.46 | 26.71 | 13.033 | 1700 | 0.28 | 1.174 | 1.301 | 5091 | 52.32 | 73.18
14.246 | 7901 | 111.6 | 100.6 | 14.066 | 6695 | 47.77 | 50.81 | 14.025 | 5903 | 29.3 | 35.35 | 14.016 | 5148 | 18.58 | 25.67 | 14.033 | 1679 | 0.279 | 1.184 | 1.401 | 5132 | 54.08 | 75.03
15.247 | 7912 | 111.8 | 100.6 | 15.066 | 6710 | 47.78 | 50.7 | 15.025 | 5916 | 29.72 | 35.78 | 15.017 | 5165 | 19.4 | 26.68 | 15.033 | 1707 | 0.289 | 1.203 | 1.501 | 5191 | 56.28 | 77.21
16.248 | 7877 | 110.7 | 100.1 | 16.067 | 6700 | 47.82 | 50.82 | 16.025 | 5909 | 29.83 | 35.95 | 16.019 | 5154 | 19.13 | 26.41 | 16.034 | 1696 | 0.281 | 1.181 | 1.601 | 5257 | 58.29 | 78.95
17.249 | 7927 | 112.5 | 101 | 17.068 | 6694 | 47.55 | 50.58 | 17.026 | 5951 | 30.31 | 36.27 | 17.021 | 5114 | 18.06 | 25.12 | 17.034 | 1692 | 0.3 | 1.262 | 1.701 | 5319 | 59.6 | 79.78
18.25 | 7895 | 111.7 | 100.8 | 18.069 | 6714 | 47.91 | 50.81 | 18.027 | 5852 | 28.81 | 35.06 | 18.022 | 5170 | 19.1 | 26.26 | 18.034 | 1701 | 0.335 | 1.401 | 1.801 | 5368 | 60.28 | 79.96
19.251 | 7907 | 112 | 100.8 | 19.072 | 6695 | 47.76 | 50.8 | 19.028 | 5871 | 28.77 | 34.9 | 19.023 | 5188 | 19.9 | 27.31 | 19.035 | 1719 | 0.322 | 1.334 | 1.901 | 5401 | 60.44 | 79.68
20.251 | 7905 | 111.7 | 100.6 | 20.074 | 6691 | 47.62 | 50.69 | 20.03 | 5902 | 29.09 | 35.1 | 20.023 | 5109 | 17.77 | 24.73 | 20.036 | 1704 | 0.25 | 1.045 | 2.001 | 5419 | 60.35 | 79.31
21.253 | 7865 | 110.9 | 100.4 | 21.075 | 6713 | 47.89 | 50.8 | 21.03 | 5899 | 28.68 | 34.63 | 21.023 | 5183 | 19.67 | 26.98 | 21.036 | 1679 | 0.324 | 1.371 | 2.102 | 5426 | 60.21 | 79.03
22.254 | 7912 | 111.8 | 100.6 | 22.076 | 6709 | 48.04 | 51 | 22.031 | 5901 | 28.58 | 34.5 | 22.023 | 5170 | 19.6 | 26.99 | 22.036 | 1690 | 0.287 | 1.21 | 2.202 | 5426 | 60.1 | 78.87
23.256 | 7895 | 110.9 | 100 | 23.111 | 6702 | 47.81 | 50.8 | 23.031 | 5893 | 28.77 | 34.76 | 23.026 | 5157 | 19.49 | 26.91 | 23.036 | 1687 | 0.258 | 1.091 | 2.302 | 5426 | 60.07 | 78.83
24.257 | 7876 | 110.3 | 99.68 | 24.112 | 6712 | 48.62 | 51.58 | 24.031 | 5913 | 28.87 | 34.76 | 24.026 | 5122 | 18.82 | 26.14 | 24.037 | 1696 | 0.299 | 1.257 | 2.402 | 5431 | 60.3 | 79.07
25.257 | 7906 | 112.1 | 101 | 25.112 | 6728 | 48.33 | 51.15 | 25.033 | 5884 | 28.31 | 34.26 | 25.028 | 5158 | 19.36 | 26.72 | 25.037 | 1673 | 0.331 | 1.408 | 2.502 | 5443 | 60.72 | 79.44
26.257 | 7912 | 111.9 | 100.7 | 26.114 | 6681 | 48.66 | 51.86 | 26.034 | 5922 | 28.88 | 34.73 | 26.031 | 5157 | 19.45 | 26.86 | 26.037 | 1701 | 0.267 | 1.117 | 2.602 | 5462 | 61.21 | 79.8
27.258 | 7865 | 110.3 | 99.85 | 27.115 | 6752 | 49.34 | 52.03 | 27.036 | 5890 | 28.7 | 34.69 | 27.032 | 5141 | 18.99 | 26.29 | 27.037 | 1700 | 0.311 | 1.303 | 2.702 | 5483 | 61.6 | 80.01
28.26 | 7909 | 111.3 | 100.2 | 28.116 | 6707 | 49.17 | 52.21 | 28.037 | 5880 | 27.77 | 33.63 | 28.034 | 5178 | 20.13 | 27.68 | 28.038 | 1708 | 0.296 | 1.234 | 2.802 | 5501 | 61.85 | 80.07
29.262 | 7944 | 111.8 | 100.2 | 29.117 | 6706 | 49.15 | 52.19 | 29.037 | 5876 | 28.51 | 34.55 | 29.035 | 5152 | 19.79 | 27.32 | 29.038 | 1709 | 0.272 | 1.133 | 2.902 | 5515 | 62.07 | 80.15
30.263 | 7873 | 110.9 | 100.3 | 30.118 | 6710 | 49.66 | 52.71 | 30.039 | 5883 | 28.69 | 34.72 | 30.036 | 5142 | 19.54 | 27.04 | 30.038 | 1679 | 0.241 | 1.023 | 3.002 | 5528 | 62.39 | 80.37
31.264 | 7935 | 112.2 | 100.7 | 31.119 | 6708 | 49.36 | 52.4 | 31.041 | 5946 | 29.8 | 35.68 | 31.036 | 5152 | 19.75 | 27.28 | 31.038 | 1680 | 0.282 | 1.197 | 3.102 | 5545 | 62.95 | 80.83
32.264 | 7864 | 109.9 | 99.51 | 32.12 | 6695 | 49.4 | 52.54 | 32.041 | 5931 | 29.64 | 35.59 | 32.038 | 5184 | 20.5 | 28.15 | 32.039 | 1674 | 0.327 | 1.39 | 3.202 | 5569 | 63.63 | 81.37
33.265 | 7889 | 110.8 | 99.98 | 33.122 | 6707 | 49.53 | 52.59 | 33.042 | 5914 | 29.92 | 36.02 | 33.038 | 5156 | 19.96 | 27.56 | 33.039 | 1704 | 0.311 | 1.3 | 3.303 | 5597 | 64.36 | 81.89
34.266 | 7923 | 112 | 100.7 | 34.122 | 6700 | 49.4 | 52.5 | 34.043 | 5893 | 29.69 | 35.88 | 34.038 | 5151 | 20.17 | 27.89 | 34.039 | 1668 | 0.26 | 1.109 | 3.403 | 5625 | 64.93 | 82.19
35.266 | 7890 | 110.2 | 99.44 | 35.122 | 6705 | 49.41 | 52.47 | 35.046 | 5930 | 30.03 | 36.07 | 35.039 | 5153 | 20.24 | 27.97 | 35.039 | 1691 | 0.296 | 1.245 | 3.503 | 5649 | 65.29 | 82.31
36.268 | 7888 | 110.8 | 100 | 36.122 | 6693 | 49.33 | 52.48 | 36.047 | 5935 | 29.73 | 35.67 | 36.04 | 5158 | 20.49 | 28.28 | 36.04 | 1693 | 0.256 | 1.077 | 3.603 | 5667 | 65.56 | 82.39
37.268 | 7908 | 110.8 | 99.73 | 37.122 | 6708 | 49.57 | 52.62 | 37.049 | 5881 | 29.41 | 35.61 | 37.041 | 5145 | 20.27 | 28.04 | 37.04 | 1686 | 0.249 | 1.051 | 3.703 | 5681 | 65.78 | 82.45
38.269 | 7914 | 111.6 | 100.5 | 38.123 | 6697 | 49.32 | 52.44 | 38.051 | 5919 | 29.51 | 35.51 | 38.041 | 5109 | 19.39 | 26.99 | 38.041 | 1707 | 0.279 | 1.161 | 3.803 | 5696 | 66.11 | 82.65
39.269 | 7937 | 111.3 | 99.88 | 39.124 | 6702 | 49.52 | 52.62 | 39.051 | 5907 | 29.18 | 35.18 | 39.042 | 5134 | 19.17 | 26.57 | 39.041 | 1684 | 0.288 | 1.219 | 3.903 | 5713 | 66.5 | 82.89
40.27 | 7846 | 110.3 | 100.1 | 40.125 | 6700 | 49.35 | 52.45 | 40.052 | 5899 | 29.25 | 35.31 | 40.044 | 5116 | 18.38 | 25.55 | 40.041 | 1693 | 0.326 | 1.369 | 4.003 | 5732 | 66.89 | 83.1
41.27 | 7906 | 111.3 | 100.3 | 41.125 | 6708 | 49.36 | 52.4 | 41.053 | 5883 | 28.92 | 35.01 | 41.045 | 5188 | 19.98 | 27.4 | 41.042 | 1675 | 0.318 | 1.349 | 4.103 | 5753 | 67.37 | 83.39
42.271 | 7940 | 111.5 | 99.99 | 42.125 | 6694 | 49.29 | 52.43 | 42.054 | 5855 | 29.17 | 35.47 | 42.046 | 5181 | 19.92 | 27.37 | 42.042 | 1709 | 0.366 | 1.524 | 4.203 | 5775 | 67.82 | 83.62
43.272 | 7866 | 110.1 | 99.62 | 43.125 | 6698 | 49.34 | 52.46 | 43.054 | 5889 | 29.17 | 35.27 | 43.048 | 5160 | 19.64 | 27.09 | 43.043 | 1705 | 0.345 | 1.441 | 4.303 | 5800 | 68.33 | 83.89
44.273 | 7889 | 110.9 | 100.1 | 44.125 | 6704 | 49.09 | 52.15 | 44.054 | 5905 | 29.21 | 35.22 | 44.048 | 5141 | 19.27 | 26.68 | 44.043 | 1692 | 0.401 | 1.687 | 4.404 | 5827 | 68.91 | 84.21
45.274 | 7902 | 110.5 | 99.58 | 45.126 | 6699 | 49.41 | 52.52 | 45.055 | 5898 | 29.05 | 35.08 | 45.048 | 5088 | 18.23 | 25.45 | 45.043 | 1702 | 0.328 | 1.373 | 4.504 | 5851 | 69.35 | 84.41
46.274 | 7904 | 110.7 | 99.75 | 46.128 | 6698 | 49.46 | 52.58 | 46.057 | 5903 | 29.02 | 35 | 46.048 | 5185 | 19.38 | 26.61 | 46.043 | 1685 | 0.338 | 1.43 | 4.605 | 5872 | 69.92 | 84.79
47.274 | 7893 | 110.1 | 99.33 | 47.129 | 6709 | 49.56 | 52.61 | 47.058 | 5903 | 29.11 | 35.12 | 47.048 | 5138 | 18.24 | 25.24 | 47.043 | 1699 | 0.389 | 1.627 | 4.705 | 5893 | 70.57 | 85.27
48.276 | 7898 | 110.2 | 99.34 | 48.13 | 6699 | 49.37 | 52.48 | 48.061 | 5895 | 29.34 | 35.45 | 48.049 | 5158 | 18.95 | 26.12 | 48.044 | 1696 | 0.328 | 1.377 | 4.805 | 5915 | 71.24 | 85.77
49.277 | 7904 | 110.7 | 99.69 | 49.13 | 6706 | 49.55 | 52.61 | 49.066 | 5903 | 29.38 | 35.44 | 49.05 | 5166 | 19.45 | 26.76 | 49.045 | 1698 | 0.398 | 1.668 | 4.905 | 5939 | 71.91 | 86.22
50.278 | 7902 | 110.2 | 99.35 | 50.131 | 6699 | 49.35 | 52.47 | 50.067 | 5894 | 29.27 | 35.36 | 50.051 | 5071 | 16.99 | 23.84 | 50.045 | 1697 | 0.323 | 1.355 | 5.005 | 5962 | 72.26 | 86.31
51.28 | 7909 | 110.7 | 99.66 | 51.131 | 6689 | 49.08 | 52.26 | 51.067 | 5905 | 29.27 | 35.3 | 51.052 | 5153 | 17.56 | 24.2 | 51.045 | 1697 | 0.414 | 1.739 | 5.105 | 5981 | 72.45 | 86.26
52.282 | 7897 | 109.9 | 99.14 | 52.131 | 6709 | 48.93 | 51.93 | 52.069 | 5906 | 29.59 | 35.68 | 52.054 | 5194 | 18.67 | 25.57 | 52.045 | 1703 | 0.41 | 1.714 | 5.205 | 5998 | 72.61 | 86.21
53.283 | 7894 | 109.8 | 99.04 | 53.134 | 6689 | 48.54 | 51.67 | 53.071 | 5910 | 29.71 | 35.8 | 53.056 | 5037 | 15.62 | 22.03 | 53.045 | 1704 | 0.353 | 1.477 | 5.305 | 6013 | 72.85 | 86.27
54.284 | 7904 | 110.1 | 99.19 | 54.135 | 6706 | 48.69 | 51.7 | 54.072 | 5893 | 29.41 | 35.53 | 54.057 | 5235 | 17.92 | 24.27 | 54.045 | 1682 | 0.362 | 1.533 | 5.405 | 6029 | 73.21 | 86.47
55.286 | 7916 | 110.9 | 99.77 | 55.135 | 6666 | 48.04 | 51.33 | 55.074 | 5899 | 29.59 | 35.72 | 55.057 | 5162 | 18.31 | 25.16 | 55.045 | 1702 | 0.281 | 1.175 | 5.505 | 6047 | 73.64 | 86.72
56.29 | 7894 | 110.2 | 99.44 | 56.136 | 6686 | 48.47 | 51.62 | 56.074 | 5903 | 29.51 | 35.6 | 56.058 | 5049 | 14.65 | 20.6 | 56.045 | 1683 | 0.273 | 1.155 | 5.605 | 6065 | 74.01 | 86.9
57.29 | 7756 | 97.33 | 89.15 | 57.136 | 6735 | 48.73 | 51.52 | 57.076 | 5901 | 29.5 | 35.6 | 57.059 | 5274 | 19.15 | 25.82 | 57.045 | 1688 | 0.44 | 1.855 | 5.705 | 6081 | 74.33 | 87.04
0 | 0 | 0 | 0 | 58.138 | 6703 | 48.21 | 51.21 | 58.076 | 5902 | 29.6 | 35.71 | 58.06 | 5037 | 15.1 | 21.31 | 58.045 | 1695 | 0.286 | 1.203 | 5.806 | 6100 | 74.71 | 87.22
0 | 0 | 0 | 0 | 59.14 | 6662 | 47.99 | 51.3 | 59.077 | 5907 | 29.8 | 35.93 | 59.06 | 5251 | 18.12 | 24.5 | 59.045 | 1687 | 0.409 | 1.725 | 5.907 | 6118 | 75.03 | 87.32
0 | 0 | 0 | 0 | 60.141 | 6668 | 47.1 | 50.3 | 0 | 0 | 0 | 0 | 60.06 | 5103 | 16.93 | 23.5 | 60.046 | 1702 | 0.341 | 1.424 | 6.007 | 6136 | 75.37 | 87.47
57.29 | 7897 | 110.9 | 100 | 61.142 | 6695 | 46.95 | 49.94 | 0 | 0 | 0 | 0 | 61.062 | 5156 | 15.89 | 21.83 | 61.046 | 1703 | 0.287 | 1.201 | 6.107 | 6156 | 75.75 | 87.62
|  |  |  | 62.144 | 6702 | 46.84 | 49.77 | 0 | 0 | 0 | 0 | 62.065 | 5196 | 18.37 | 25.07 | 0 | 0 | 0 | 0 | 6.207 | 6174 | 75.99 | 87.65
|  |  |  | 0 | 0 | 0 | 0 | 59.077 | 5900 | 29.3 | 35.36 | 63.067 | 5048 | 14.45 | 20.35 | 0 | 0 | 0 | 0 | 6.307 | 6192 | 76.22 | 87.67
|  |  |  | 0 | 0 | 0 | 0 |  |  |  |  | 64.068 | 5279 | 19.23 | 25.92 | 0 | 0 | 0 | 0 | 6.407 | 6209 | 76.38 | 87.61
|  |  |  | 0 | 0 | 0 | 0 |  |  |  |  | 65.069 | 5048 | 15.49 | 21.81 | 61.046 | 1696 | 0.311 | 1.304 | 6.507 | 6224 | 76.55 | 87.59
|  |  |  | 62.144 | 6701 | 48.56 | 51.6 |  |  |  |  | 66.071 | 5244 | 18.06 | 24.45 |  |  |  |  | 6.607 | 6241 | 76.86 | 87.71
[12 empty] | 67.073 | 5101 | 16.77 | 23.28 |  |  |  |  | 6.707 | 6260 | 77.29 | 87.91
[12 empty] | 0 | 0 | 0 | 0 |  |  |  |  | 6.808 | 6283 | 77.78 | 88.16
[12 empty] | 0 | 0 | 0 | 0 |  |  |  |  | 6.908 | 6307 | 78.25 | 88.36
[12 empty] | 0 | 0 | 0 | 0 |  |  |  |  | 7.009 | 6329 | 78.64 | 88.48
[12 empty] | 67.073 | 5151 | 18.62 | 25.69 |  |  |  |  | 7.109 | 6351 | 79.02 | 88.61
[20 empty] | 7.209 | 6373 | 79.39 | 88.71
[20 empty] | 7.309 | 6395 | 79.79 | 88.85
[20 empty] | 7.409 | 6417 | 80.19 | 88.98
[20 empty] | 7.509 | 6438 | 80.58 | 89.13
[20 empty] | 7.609 | 6458 | 81.02 | 89.34
[20 empty] | 7.709 | 6476 | 81.42 | 89.53
[20 empty] | 7.809 | 6493 | 81.79 | 89.7
[20 empty] | 7.909 | 6509 | 82.05 | 89.75
[20 empty] | 8.009 | 6523 | 82.21 | 89.74
[20 empty] | 8.109 | 6538 | 82.44 | 89.78
[20 empty] | 8.209 | 6557 | 82.8 | 89.93
[20 empty] | 8.309 | 6580 | 83.32 | 90.16
[20 empty] | 8.409 | 6608 | 83.84 | 90.36
[20 empty] | 8.509 | 6633 | 84.21 | 90.4
[20 empty] | 8.609 | 6654 | 84.39 | 90.32
[20 empty] | 8.71 | 6669 | 84.54 | 90.27
[20 empty] | 8.81 | 6684 | 85 | 90.56
[20 empty] | 8.91 | 6702 | 85.69 | 91.05
[20 empty] | 9.01 | 6719 | 85.81 | 90.94
[20 empty] | 9.11 | 6725 | 84.39 | 89.37
[20 empty] | 9.21 | 6704 | 81.01 | 86.04
[20 empty] | 9.31 | 6659 | 77.17 | 82.53
[20 empty] | 9.41 | 6610 | 75.36 | 81.19
[20 empty] | 9.51 | 6590 | 77.07 | 83.28
[20 empty] | 9.61 | 6621 | 81.79 | 87.96
[20 empty] | 9.71 | 6699 | 87.58 | 93.09
[20 empty] | 9.81 | 6804 | 92.34 | 96.64
[20 empty] | 9.91 | 6906 | 95.32 | 98.28
[20 empty] | 10.01 | 6992 | 97.16 | 98.95
[20 empty] | 10.11 | 7054 | 98.05 | 98.97
[20 empty] | 10.211 | 7093 | 98.67 | 99.05
[20 empty] | 10.311 | 7118 | 99.14 | 99.17
[20 empty] | 10.411 | 7137 | 99.66 | 99.44
[20 empty] | 10.512 | 7160 | 100.9 | 100.3
[20 empty] | 10.612 | 7188 | 102.3 | 101.4
[20 empty] | 10.712 | 7219 | 103.8 | 102.4
[20 empty] | 10.812 | 7246 | 105 | 103.2
[20 empty] | 10.912 | 7262 | 105.2 | 103.2
[20 empty] | 11.013 | 7268 | 104.9 | 102.8
[20 empty] | 11.113 | 7266 | 104.3 | 102.2
[20 empty] | 11.213 | 7260 | 103.8 | 101.8
[20 empty] | 11.313 | 7258 | 103.8 | 101.8
[20 empty] | 11.413 | 7262 | 104.3 | 102.3
[20 empty] | 11.513 | 7272 | 105.1 | 102.9
[20 empty] | 11.613 | 7283 | 105.8 | 103.4
[20 empty] | 11.713 | 7295 | 106.4 | 103.9
[20 empty] | 11.813 | 7308 | 106.8 | 104.1
[20 empty] | 11.913 | 7317 | 107 | 104.1
[20 empty] | 12.013 | 7330 | 107.7 | 104.6
[20 empty] | 12.113 | 7347 | 108.2 | 104.9
[20 empty] | 12.214 | 7367 | 109 | 105.4
[20 empty] | 12.314 | 7396 | 109.9 | 105.9
[20 empty] | 12.414 | 7421 | 110.3 | 105.8
[20 empty] | 12.514 | 7441 | 110.6 | 105.8
[20 empty] | 12.614 | 7455 | 110.8 | 105.8
[20 empty] | 12.714 | 7467 | 111.1 | 105.9
[20 empty] | 12.814 | 7486 | 112.1 | 106.6
[20 empty] | 12.915 | 7515 | 113.2 | 107.3
[20 empty] | 13.015 | 7546 | 114.1 | 107.7
[20 empty] | 13.115 | 7576 | 114.6 | 107.7
[20 empty] | 13.215 | 7596 | 114.5 | 107.3
[20 empty] | 13.315 | 7609 | 114.3 | 107
[20 empty] | 13.415 | 7621 | 114.3 | 106.8
[20 empty] | 13.515 | 7632 | 114.4 | 106.7
[20 empty] | 13.615 | 7645 | 114.7 | 106.9
[20 empty] | 13.715 | 7659 | 115 | 106.9
[20 empty] | 13.815 | 7670 | 115.2 | 106.9
[20 empty] | 13.915 | 7683 | 115.4 | 107
[20 empty] | 14.015 | 7697 | 115.5 | 106.8
[20 empty] | 14.115 | 7710 | 115.6 | 106.7
[20 empty] | 14.215 | 7727 | 115.9 | 106.8
[20 empty] | 14.315 | 7744 | 116 | 106.6
[20 empty] | 14.415 | 7759 | 116.2 | 106.7
[20 empty] | 14.515 | 7778 | 116.6 | 106.7
[20 empty] | 14.615 | 7796 | 116.8 | 106.7
[20 empty] | 14.715 | 7818 | 117.2 | 106.7
[20 empty] | 14.816 | 7844 | 117.5 | 106.6
[20 empty] | 14.916 | 7870 | 117.6 | 106.4
[20 empty] | 15.016 | 7896 | 117.6 | 106.1
[20 empty] | 15.116 | 7919 | 117.4 | 105.6
[20 empty] | 15.216 | 7937 | 117.1 | 105.1
[20 empty] | 15.316 | 7950 | 116.9 | 104.7
[20 empty] | 15.416 | 7956 | 116.6 | 104.4
[20 empty] | 15.516 | 7958 | 116.7 | 104.4
[20 empty] | 15.616 | 7962 | 116.9 | 104.5
[20 empty] | 15.716 | 7968 | 117 | 104.6
[20 empty] | 15.817 | 7977 | 117.1 | 104.5
[20 empty] | 15.917 | 7989 | 117 | 104.2
[20 empty] | 16.017 | 7999 | 116.7 | 103.9