## Raw Data
DATE | TIME | CO2 | CO | CO | NO | NO2 | THC |  | O2 | Dry-to-Wet Correction Factor | Wet CO2 | Wet CO | Wet NO | Wet NO2 | Wet NOx | Wet kNO | Wet kNO2 | Wet kNOx | Wet HC | Wet CH4 | Wet NMHC | Wet AVL MSS | Wet O2 | Power Supply Voltage | Sample Pump Pressure | Drain Pump 1 Pressure | Drain Pump 2 Pressure | Relative Humidity | Absolute Humidity | Volume Humidity | Local Ambient Pressure | Local Ambient Temperature | Auxiliary Temperature | CJC Temperature | Heated Filter Temperature | External Line Temperature | Chiller Temperature | THC Oven Temperature | Not Available | Quality | Time | Latitude | Longitude | Altitude | Ground Speed | Number of satellites in view | Number of satellites in use | Satellites used PRN | Horizontal DoP | Vertical DoP | Position DoP | Air/Fuel Ratio at stoichiometry | Air/Fuel Ratio of Sample | Lambda | Humidity of Exhaust | Instantaneous Fuel Specific CO2 | Instantaneous Fuel Specific CO | Instantaneous Fuel Specific NO | Instantaneous Fuel Specific NO2 | Instantaneous Fuel Specific NOx | Corrected Instantaneous Fuel Specific NO | Corrected Instantaneous Fuel Specific NO2 | Corrected Instantaneous Fuel Specific NOx | Instantaneous Fuel Specific HC | Instantaneous Fuel Specific CH4 | Instantaneous Fuel Specific NMHC | Instantaneous Fuel Specific AVL MSS | Instantaneous Fuel Specific O2 | External Analog Input 1 | External Analog Input 2 | External Analog Input 3 | fuel flow | fuel temp
sDATE | sTIME | iAMBII_CO2 | iAMBII_CO | iAMBII_COPPM | iNDUV_NO | iNDUV_NO2 | iFID_THC | iFID2_CH4 | iAMBII_O2 | Kw | iCO2zw | iCOzw | iNOzw | iNO2zw | iNOxzw | ikNOzw | ikNO2zw | ikNOxzw | iHCzw | iCH4zw | iNMHCzw | iAVLMSSzw | iO2zw | iSCB_PSV | iSCB_SPP | iSCB_DP1P | iSCB_DP2P | iSCB_RH | iHum_Abs | iHum_Vol | iSCB_LAP | iSCB_LAT | iSCB_ET | iSCB_CJCT | iSCB_FT | iSCB_ELT | iSCB_CT | iFID_OT | iFID2_OT | sGPS_QUAL | sGPS_TIME | iGPS_LAT | iGPS_LON | iGPS_ALT | iGPS_GROUND_SPEED | sGPS_NUMSATINVIEW | sGPS_NUMSATINUSE | sGPS_PRNSATUSED | iGPS_HDoP | iGPS_VDoP | iGPS_PDoP | AF_Stoich | AF_Calc | Lambda | H2O_exh | iCALCRT_CO2fs | iCALCRT_COfs | iCALCRT_NOfs | iCALCRT_NO2fs | iCALCRT_NOxfs | iCALCRT_kNOfs | iCALCRT_kNO2fs | iCALCRT_kNOxfs | iCALCRT_HCfs | iCALCRT_CH4fs | iCALCRT_NMHCfs | iCALCRT_AVLMSSfs | iCALCRT_O2fs | iSCB_EAI1 | iSCB_EAI2 | iSCB_EAI3 | iEAI1_XF | iEAI3_XF
mm/dd/yyyy | hh:mm:ss.xxx | % | % | ppm | ppm | ppm | ppmC |  | % |  | % | % | ppm | ppm | ppm | ppm | ppm | ppm | ppmC | ppmC | ppmC | mg/m3 | % | Vdc | mbar | mbar | mbar | % | grains/lb dry air | % | mbar | deg C | deg C | deg C | deg C | deg C | deg C | deg C | n/a |  | hhmmss.sss | deg | deg | m | mph | [9 empty] | % | g/kg fuel | g/kg fuel | g/kg fuel | g/kg fuel | g/kg fuel | g/kg fuel | g/kg fuel | g/kg fuel | g/kg fuel | g/kg fuel | g/kg fuel | g/kg fuel | g/kg fuel | Vdc | Vdc | Vdc | Liter per hour | deg C
2015-03-05 | 0:15 | -0.01 | 0.001 | 10 | 9.9 | 3.4 | -19.7 |  | 20.7 | 1 | 0 | 0.001 | 9.922 | 3.4 | 13.3 | 7.4822 | 2.564 | 10 | 0 |  |  | 0 | 20.7 | 11.9 | 901 | 934 | 873 | 57 | 5.62 | 0.13 | 991 | -13 | 11 | 30 | 188 | 138 | 3.1 | 195 | n/a | 2 | 16:15 | 47.1593 | -88.4897 | 310.5 | 0 | 12 | 8 | 0xa6c808 | 1.9 | 1.1 | 2.4 |  | 450 |  | 0.129 | 0 | 0 | 0 | 0 | 0 | 0 | 0 | 0 | 0 | 0 | 0 |  | 0 | -0.015 | -5 | 0.403 | -0.36656 | 8.1406
2015-03-05 | 0:15 | -0.01 | 0.001 | 10 | 9.9 | 3.6 | -21.6 |  | 20.7 | 1 | 0 | 0.001 | 9.9 | 3.6 | 13.5 | 7.4656 | 2.7148 | 10.2 | 0 |  |  | 0 | 20.7 | 11.9 | 901 | 934 | 872 | 57 | 5.62 | 0.13 | 991 | -13 | 11.2008 | 30 | 188 | 138 | 3 | 195 | n/a | 2 | 16:15 | 47.1593 | -88.4897 | 310.5 | 0 | 12 | 8 | 0xa6c808 | 1.9 | 1.1 | 2.4 |  | 450 |  | 0.129 | 0 | 0 | 0 | 0 | 0 | 0 | 0 | 0 | 0 | 0 | 0 |  | 0 | -0.015 | -5 | 0.4026 | -0.36656 | 8.1325
2015-03-05 | 0:15 | -0.01 | 0.001 | 10 | 9.9 | 3.6 | -40.1 |  | 20.7 | 1 | 0 | 0.001 | 9.9 | 3.6 | 13.5 | 7.4656 | 2.7148 | 10.2 | 0 |  |  | 0 | 20.7 | 11.9 | 901 | 931 | 869 | 57 | 5.62 | 0.13 | 991 | -13 | 12 | 30 | 188 | 138 | 2.7 | 195 | n/a | 2 | 16:15 | 47.1593 | -88.4897 | 310.5 | 0 | 12 | 9 | 0xa6c808 | 1.9958 | 1.1 | 2.4958 |  | 450 |  | 0.129 | 0 | 0 | 0 | 0 | 0 | 0 | 0 | 0 | 0 | 0 | 0 |  | 0 | -0.0152 | -5 | 0.4012 | -0.37145 | 8.1042
2015-03-05 | 0:15 | -0.01 | 0.001 | 10 | 9.9 | 3.6 | -23.9 |  | 20.7 | 1 | 0 | 0.001 | 9.9 | 3.6 | 13.5 | 7.4656 | 2.7148 | 10.2 | 0 |  |  | 0 | 20.7 | 11.9 | 901 | 929 | 869 | 57 | 5.62 | 0.13 | 991 | -13 | 12 | 30 | 188 | 138.2 | 2.9 | 195 | n/a | 2 | 16:15 | 47.1593 | -88.4897 | 310.5 | 0 | 12 | 9 | 0xa6cc08 | 2 | 1.1 | 2.5 |  | 450 |  | 0.129 | 0 | 0 | 0 | 0 | 0 | 0 | 0 | 0 | 0 | 0 | 0 |  | 0 | -0.015403 | -5 | 0.4022 | -0.37641 | 8.1244
2015-03-05 | 0:15 | -0.01 | 0.001 | 10 | 9.9 | 3.6 | -46.1 |  | 20.7 | 1 | 0 | 0.001 | 9.9 | 3.6 | 13.5 | 7.4657 | 2.7148 | 10.2 | 0 |  |  | 0 | 20.7 | 12 | 901 | 928 | 870 | 57 | 5.62 | 0.13 | 991 | -13 | 12 | 30 | 188 | 139 | 2.7 | 195 | n/a | 2 | 16:15 | 47.1593 | -88.4897 | 310.1 | 0 | 12 | 9 | 0xa6cc08 | 2.0958 | 1.0042 | 2.5 |  | 450 |  | 0.129 | 0 | 0 | 0 | 0 | 0 | 0 | 0 | 0 | 0 | 0 | 0 |  | 0 | -0.013796 | -5 | 0.4026 | -0.33714 | 8.1326
2015-03-05 | 0:15 | -0.01 | 0.001 | 10 | 9.9 | 3.6 | -32.9 |  | 20.7 | 1 | 0 | 0.001 | 9.9 | 3.6 | 13.5 | 7.4658 | 2.7148 | 10.2 | 0 |  |  | 0 | 20.7 | 11.9 | 902 | 927 | 872 | 57 | 5.63 | 0.13 | 990 | -13 | 12 | 30 | 188 | 139 | 2.7 | 195 | n/a | 2 | 16:15 | 47.1593 | -88.4897 | 310 | 0 | 12 | 9 | 0xa6cc08 | 2.1 | 1 | 2.5 |  | 450 |  | 0.129 | 0 | 0 | 0 | 0 | 0 | 0 | 0 | 0 | 0 | 0 | 0 |  | 0 | -0.016602 | -5 | 0.4014 | -0.4057 | 8.1082
2015-03-05 | 0:15 | -0.01 | 0.001 | 10 | 9.9 | 3.6 | -17.1 |  | 20.7 | 1 | 0 | 0.001 | 9.9 | 3.6 | 13.5 | 7.4657 | 2.7148 | 10.2 | 0 |  |  | 0 | 20.7 | 11.9 | 901 | 930 | 870 | 57 | 5.62 | 0.13 | 991 | -13 | 12 | 30 | 188 | 139 | 3 | 195 | n/a | 2 | 16:15 | 47.1593 | -88.4897 | 309.9 | 0 | 12 | 9 | 0xa6cc08 | 2.1 | 1 | 2.5 |  | 450 |  | 0.129 | 0 | 0 | 0 | 0 | 0 | 0 | 0 | 0 | 0 | 0 | 0 |  | 0 | -0.0152 | -5 | 0.4028 | -0.37145 | 8.1366
2015-03-05 | 0:15 | -0.01 | 0.001 | 10 | 9.7 | 3.6 | -40.1 |  | 20.7 | 1 | 0 | 0.001 | 9.722 | 3.6 | 13.3 | 7.331 | 2.7146 | 10 | 0 |  |  | 0 | 20.7 | 11.9 | 901 | 932 | 871 | 56.8 | 5.61 | 0.13 | 990 | -13 | 12 | 30 | 188 | 139 | 2.9 | 195 | n/a | 2 | 16:15 | 47.1593 | -88.4897 | 309.9 | 0 | 12 | 9 | 0xa6cc08 | 2.1 | 1 | 2.5 |  | 450 |  | 0.129 | 0 | 0 | 0 | 0 | 0 | 0 | 0 | 0 | 0 | 0 | 0 |  | 0 | -0.0162 | -5 | 0.402 | -0.39589 | 8.1204
2015-03-05 | 0:15 | -0.01 | 0.001 | 10 | 9.7 | 3.6 | -14.2 |  | 20.7 | 1 | 0 | 0.001 | 9.7 | 3.6 | 13.3 | 7.3124 | 2.7139 | 10 | 0 |  |  | 0 | 20.7 | 11.9 | 901 | 933 | 873 | 56 | 5.53 | 0.13 | 990 | -13 | 12 | 30 | 188 | 139 | 2.8 | 195 | n/a | 2 | 16:15 | 47.1593 | -88.4897 | 309.9 | 0 | 12 | 8 | 0xa2cc08 | 2.1958 | 1.1916 | 2.6916 |  | 450 |  | 0.127 | 0 | 0 | 0 | 0 | 0 | 0 | 0 | 0 | 0 | 0 | 0 |  | 0 | -0.016795 | -5 | 0.4022 | -0.41044 | 8.1245
2015-03-05 | 0:15 | -0.01 | 0.001 | 10 | 9.7 | 3.6 | -31.7 |  | 20.7 | 1 | 0 | 0.001 | 9.7 | 3.6 | 13.3 | 7.3124 | 2.7139 | 10 | 0 |  |  | 0 | 20.7 | 12 | 900 | 931 | 872 | 56 | 5.53 | 0.13 | 990 | -13 | 12 | 30 | 188 | 139 | 2.7 | 195 | n/a | 2 | 16:15 | 47.1593 | -88.4897 | 309.9 | 0 | 12 | 8 | 0xa2cc08 | 1.9126 | 1.2 | 2.3168 |  | 450 |  | 0.127 | 0 | 0 | 0 | 0 | 0 | 0 | 0 | 0 | 0 | 0 | 0 |  | 0 | -0.016203 | -5 | 0.40259 | -0.39596 | 8.1324
2015-03-05 | 0:15 | -0.01 | 0.001 | 10 | 9.6 | 3.6 | -28.1 |  | 20.7 | 1 | 0 | 0.001 | 9.6 | 3.6 | 13.2 | 7.2369 | 2.7138 | 10 | 0 |  |  | 0 | 20.7 | 11.9 | 901 | 932 | 873 | 56 | 5.52 | 0.13 | 991 | -13 | 12 | 30 | 188 | 139 | 2.7 | 195 | n/a | 2 | 16:15 | 47.1593 | -88.4897 | 309.7 | 0 | 12 | 7 | 0xa2cc00 | 1.9 | 1.2 | 2.3 |  | 450 |  | 0.127 | 0 | 0 | 0 | 0 | 0 | 0 | 0 | 0 | 0 | 0 | 0 |  | 0 | -0.016798 | -5 | 0.4012 | -0.41051 | 8.1043
2015-03-05 | 0:15 | -0.01 | 0.001 | 10 | 9.7 | 3.6 | -10 |  | 20.7 | 1 | 0 | 0.001 | 9.7 | 3.6 | 13.3 | 7.3124 | 2.7139 | 10 | 0 |  |  | 0 | 20.7 | 11.9 | 900 | 933 | 872 | 56 | 5.53 | 0.13 | 990 | -13 | 12 | 30 | 188 | 139 | 3 | 195 | n/a | 2 | 16:15 | 47.1593 | -88.4897 | 309.8 | 0 | 12 | 8 | 0xa2cc08 | 1.9958 | 1.0084 | 2.3958 |  | 450 |  | 0.127 | 0 | 0 | 0 | 0 | 0 | 0 | 0 | 0 | 0 | 0 | 0 |  | 0 | -0.016 | -5 | 0.402 | -0.391 | 8.1204
2015-03-05 | 0:15 | -0.01 | 0.001 | 10 | 9.7 | 3.6 | -40.1 |  | 20.7 | 1 | 0 | 0.001 | 9.7 | 3.6 | 13.3 | 7.3124 | 2.7139 | 10 | 0 |  |  | 0 | 20.7 | 11.9 | 901 | 935 | 874 | 56 | 5.53 | 0.13 | 990 | -13 | 12.1998 | 30 | 188 | 139 | 3.1 | 195 | n/a | 2 | 16:15 | 47.1593 | -88.4897 | 310.1 | 0 | 12 | 7 | 0xa2c808 | 2 | 1 | 2.4 |  | 450 |  | 0.127 | 0 | 0 | 0 | 0 | 0 | 0 | 0 | 0 | 0 | 0 | 0 |  | 0 | -0.016 | -5 | 0.4018 | -0.391 | 8.1164
2015-03-05 | 0:15 | -0.01 | 0.001 | 10 | 9.7 | 3.6 | -28 |  | 20.7 | 1 | 0 | 0.001 | 9.7 | 3.6 | 13.3 | 7.3124 | 2.7139 | 10 | 0 |  |  | 0 | 20.7 | 11.9 | 901 | 936 | 875 | 56 | 5.53 | 0.13 | 990 | -13 | 13 | 30 | 188 | 139 | 3.2 | 195 | n/a | 2 | 16:15 | 47.1593 | -88.4897 | 310.6 | 0 | 12 | 9 | 0xa6cc08 | 2 | 1 | 2.4 |  | 450 |  | 0.127 | 0 | 0 | 0 | 0 | 0 | 0 | 0 | 0 | 0 | 0 | 0 |  | 0 | -0.015204 | -5 | 0.4016 | -0.37155 | 8.1123
2015-03-05 | 0:15 | -0.01 | 0.001 | 10 | 9.6 | 3.7 | -31.8 |  | 20.7 | 1 | 0 | 0.001 | 9.6 | 3.7 | 13.3 | 7.237 | 2.7893 | 10 | 0 |  |  | 0 | 20.7 | 11.9 | 901 | 931 | 873 | 56 | 5.53 | 0.13 | 990 | -13 | 13 | 30 | 188 | 139 | 3 | 195 | n/a | 2 | 16:15 | 47.1593 | -88.4897 | 311.2 | 0 | 12 | 9 | 0xa6cc08 | 2 | 1 | 2.4 |  | 450 |  | 0.127 | 0 | 0 | 0 | 0 | 0 | 0 | 0 | 0 | 0 | 0 | 0 |  | 0 | -0.012995 | -5 | 0.4034 | -0.31756 | 8.1487
2015-03-05 | 0:15 | -0.01 | 0.001 | 10 | 9.6 | 3.7 | -44.6 |  | 20.7 | 1 | 0 | 0.001 | 9.6 | 3.7 | 13.3 | 7.237 | 2.7893 | 10 | 0 |  |  | 0 | 20.7 | 11.8 | 902 | 929 | 874 | 56 | 5.53 | 0.13 | 990 | -13 | 13 | 30 | 188 | 139 | 3 | 195 | n/a | 2 | 16:15 | 47.1593 | -88.4897 | 311.3 | 0 | 12 | 9 | 0xa6cc08 | 1.9042 | 1 | 2.3042 |  | 450 |  | 0.127 | 0 | 0 | 0 | 0 | 0 | 0 | 0 | 0 | 0 | 0 | 0 |  | 0 | -0.016801 | -5 | 0.4014 | -0.41057 | 8.1082
2015-03-05 | 0:15 | -0.01 | 0.001 | 10 | 9.6 | 3.7 | -14.4 |  | 20.8 | 1 | 0 | 0.001 | 9.6 | 3.7 | 13.3 | 7.2369 | 2.7892 | 10 | 0 |  |  | 0 | 20.8 | 11.9 | 903 | 929 | 873 | 56 | 5.52 | 0.13 | 991 | -13 | 13 | 30 | 188 | 139 | 2.9 | 195 | n/a | 2 | 16:15 | 47.1593 | -88.4897 | 311.5 | 0 | 12 | 9 | 0xa6cc08 | 1.9958 | 1.1916 | 2.5874 |  | 450 |  | 0.127 | 0 | 0 | 0 | 0 | 0 | 0 | 0 | 0 | 0 | 0 | 0 |  | 0 | -0.0162 | -5 | 0.4026 | -0.39588 | 8.1325
2015-03-05 | 0:15 | 0.07 | 0.001 | 10 | 9.7 | 3.7 | -37 |  | 20.8 | 1 | 0.0695 | 0.001 | 9.7 | 3.7 | 13.4 | 7.3124 | 2.7893 | 10.1 | 0 |  |  | 0 | 20.8 | 11.8 | 902 | 931 | 870 | 56 | 5.53 | 0.13 | 990 | -13 | 13 | 30 | 187.8 | 139 | 2.8 | 195 | n/a | 2 | 16:15 | 47.1593 | -88.4897 | 311.5 | 0 | 12 | 9 | 0xa6cc08 | 2 | 1.2 | 2.6 | 14.023 | 450 | 32.09 | 0.127 | 0 | 0 | 0 | 0 | 0 | 0 | 0 | 0 | 0 | 0 | 0 |  | 0 | -0.0174 | -5 | 0.4008 | -0.42522 | 8.0962
2015-03-05 | 0:15 | 0.173 | 0.0003 | 3.1541 | 9.6 | 3.7 | -27.9 |  | 20.8 | 1 | 0.1731 | 0.0003 | 9.6223 | 3.7 | 13.3 | 7.2538 | 2.7893 | 10 | 0 |  |  | 0 | 20.8 | 11.8 | 899 | 930 | 867 | 56 | 5.53 | 0.13 | 990 | -13 | 13 | 30 | 187.2 | 139 | 2.7 | 195 | n/a | 2 | 16:15 | 47.1593 | -88.4897 | 311.5 | 0 | 12 | 9 | 0xa6cc08 | 2.0958 | 1.0084 | 2.6 | 14.023 | 450 | 32.09 | 0.127 | 0 | 0 | 0 | 0 | 0 | 0 | 0 | 0 | 0 | 0 | 0 |  | 0 | -0.018386 | -5 | 0.40061 | -0.4493 | 8.0924
2015-03-05 | 0:15 | 0.241 | 0.0011 | 10.5841 | 9.6 | 3.7 | -22 |  | 20.8 | 1 | 0.241 | 0.0011 | 9.6 | 3.7 | 13.3 | 7.237 | 2.7893 | 10 | 0 |  |  | 0 | 20.8 | 11.9 | 890 | 921 | 859 | 56 | 5.53 | 0.13 | 990 | -13 | 13 | 30 | 188 | 139 | 2.8 | 195 | n/a | 2 | 16:15 | 47.1593 | -88.4897 | 311.7 | 0 | 12 | 9 | 0xa6cc08 | 2.2914 | 1.1914 | 2.7914 | 14.023 | 450 | 32.09 | 0.127 | 0 | 0 | 0 | 0 | 0 | 0 | 0 | 0 | 0 | 0 | 0 |  | 0 | -0.016408 | -5 | 0.4028 | -0.40096 | 8.1365
2015-03-05 | 0:15 | 0.29 | 0.0016 | 16.2077 | 9.6 | 3.7 | -24.1 |  | 20.8 | 1 | 0.29 | 0.0016 | 9.6 | 3.7 | 13.3 | 7.237 | 2.7893 | 10 | 0 |  |  | 0 | 20.8 | 11.9 | 880 | 912 | 852 | 56 | 5.53 | 0.13 | 990 | -13 | 13 | 30 | 188 | 139 | 2.9 | 195 | n/a | 2 | 16:15 | 47.1593 | -88.4897 | 311.3 | 0 | 12 | 10 | 0xa6cc08 | 1.9168 | 1.2 | 2.321 | 14.023 | 450 | 32.09 | 0.127 | 0 | 0 | 0 | 0 | 0 | 0 | 0 | 0 | 0 | 0 | 0 |  | 0 | -0.017797 | -5 | 0.4022 | -0.43492 | 8.1245
2015-03-05 | 0:15 | 0.29 | 0.001 | 10 | 9.7 | 3.7 | 11.7 |  | 20.8 | 1 | 0.29 | 0.001 | 9.7 | 3.7 | 13.4 | 7.3124 | 2.7893 | 10.1 | 11.6863 |  |  | 0 | 20.8 | 11.9 | 876 | 907 | 847 | 56 | 5.53 | 0.13 | 990 | -13 | 13 | 30 | 188 | 139 | 2.8 | 195 | n/a | 2 | 16:15 | 47.1593 | -88.4897 | 310.9 | 0 | 12 | 10 | 0xa6cc08 | 1.9 | 1.2 | 2.3 | 14.023 | 450 | 32.09 | 0.127 | 0 | 0 | 0 | 0 | 0 | 0 | 0 | 0 | 0 | 0 | 0 |  | 0 | -0.017 | -5 | 0.403 | -0.41544 | 8.1406
2015-03-05 | 0:15 | 0.29 | 0.001 | 10 | 9.7 | 3.7 | 20 |  | 20.79 | 1 | 0.29 | 0.001 | 9.7 | 3.7 | 13.4 | 7.3124 | 2.7893 | 10.1 | 20 |  |  | 0 | 20.7896 | 11.9 | 874 | 905 | 846 | 56 | 5.53 | 0.13 | 990 | -13 | 13 | 30 | 188 | 139 | 2.8 | 195 | n/a | 2 | 16:15 | 47.1593 | -88.4897 | 310.5 | 0 | 12 | 9 | 0xa6c808 | 1.9 | 1.2 | 2.3 | 14.023 | 450 | 32.09 | 0.127 | 0 | 0 | 0 | 0 | 0 | 0 | 0 | 0 | 0 | 0 | 0 |  | 0 | -0.017402 | -5 | 0.4026 | -0.42525 | 8.1325
2015-03-05 | 0:15 | 0.29 | 0.001 | 10 | 9.9 | 3.7 | 62 |  | 20.7 | 1 | 0.29 | 0.001 | 9.878 | 3.7 | 13.6 | 7.4466 | 2.7893 | 10.2 | 61.966 |  |  | 0 | 20.7 | 11.8 | 874 | 903 | 844 | 56 | 5.53 | 0.13 | 990 | -13 | 13 | 30 | 188 | 139.2 | 3 | 195 | n/a | 2 | 16:15 | 47.1593 | -88.4897 | 309.9 | 0 | 12 | 9 | 0xa6c808 | 1.9 | 1.2 | 2.3 | 14.023 | 450 | 32.09 | 0.127 | 0 | 0 | 0 | 0 | 0 | 0 | 0 | 0 | 0 | 0 | 0 |  | 0 | -0.018401 | -5 | 0.4016 | -0.44966 | 8.1123
2015-03-05 | 0:15 | 0.283 | 0.001 | 10 | 9.9 | 3.7 | 94.4 |  | 20.7 | 1 | 0.2827 | 0.001 | 9.9 | 3.7 | 13.6 | 7.4627 | 2.7891 | 10.3 | 94.3962 |  |  | 0 | 20.7 | 11.9 | 873 | 901 | 844 | 55.8 | 5.51 | 0.13 | 990 | -13 | 13 | 30 | 188 | 140 | 2.9 | 195 | n/a | 2 | 16:15 | 47.1593 | -88.4897 | 309.4 | 0 | 12 | 9 | 0xa6cc08 | 1.1336 | 1.2 | 1.6294 | 14.023 | 450 | 32.09 | 0.127 | 0 | 0 | 0 | 0 | 0 | 0 | 0 | 0 | 0 | 0 | 0 |  | 0 | -0.016397 | -5 | 0.4036 | -0.40071 | 8.1528
2015-03-05 | 0:15 | 0.27 | 0.0015 | 15.0496 | 9.9 | 3.8 | 74.3 |  | 20.64 | 1 | 0.27 | 0.0015 | 9.9 | 3.8 | 13.7 | 7.4606 | 2.8637 | 10.3 | 74.2637 |  |  | 0 | 20.6419 | 11.9 | 871 | 903 | 843 | 55 | 5.43 | 0.12 | 990 | -13 | 13 | 30 | 188 | 140 | 2.6 | 195 | n/a | 2 | 16:15 | 47.1593 | -88.4897 | 309.4 | 0 | 12 | 9 | 0xa6cc08 | 1.1958 | 1.2 | 1.6958 | 14.023 | 450 | 32.09 | 0.125 | 0 | 0 | 0 | 0 | 0 | 0 | 0 | 0 | 0 | 0 | 0 |  | 0 | -0.017803 | -5 | 0.4022 | -0.43505 | 8.1244
2015-03-05 | 0:15 | 0.27 | 0.002 | 20 | 10 | 3.8 | 100.2 |  | 20.6 | 1 | 0.27 | 0.002 | 9.978 | 3.8 | 13.8 | 7.5193 | 2.8637 | 10.4 | 100.2 |  |  | 0 | 20.6 | 11.9 | 871 | 902 | 841 | 55 | 5.43 | 0.12 | 990 | -13 | 13 | 30 | 188 | 140 | 2.8 | 195 | n/a | 2 | 16:15 | 47.1593 | -88.4897 | 309.4 | 0 | 12 | 9 | 0xa6cc08 | 1.2 | 1.2 | 1.7 | 14.023 | 450 | 32.09 | 0.125 | 0 | 0 | 0 | 0 | 0 | 0 | 0 | 0 | 0 | 0 | 0 |  | 0 | -0.017 | -5 | 0.4032 | -0.41544 | 8.1446
2015-03-05 | 0:15 | 0.261 | 0.002 | 20 | 10.2 | 3.8 | 68.3 |  | 20.6 | 1 | 0.2613 | 0.002 | 10.2336 | 3.8 | 14 | 7.712 | 2.8637 | 10.6 | 68.2519 |  |  | 0 | 20.6 | 11.9 | 871 | 900 | 842 | 55 | 5.43 | 0.12 | 990 | -13 | 13 | 30 | 188 | 140 | 2.7 | 195 | n/a | 2 | 16:15 | 47.1593 | -88.4897 | 308.4 | 0 | 12 | 9 | 0xa6cc08 | 1.2 | 1.2 | 1.7 | 14.023 | 450 | 32.09 | 0.125 | 0 | 0 | 0 | 0 | 0 | 0 | 0 | 0 | 0 | 0 | 0 |  | 0 | -0.0172 | -5 | 0.4036 | -0.42033 | 8.1527
2015-03-05 | 0:15 | 0.239 | 0.002 | 20.3704 | 10.4 | 3.8 | 50.1 |  | 20.6 | 1 | 0.2395 | 0.002 | 10.3778 | 3.8 | 14.2 | 7.8207 | 2.8637 | 10.7 | 50.1 |  |  | 0 | 20.6 | 11.9 | 871 | 901 | 841 | 55 | 5.43 | 0.12 | 990 | -13 | 13 | 30 | 188 | 140 | 2.6 | 195 | n/a | 2 | 16:15 | 47.1593 | -88.4897 | 308.5 | 0 | 12 | 9 | 0xa6cc08 | 1.2958 | 1.2958 | 1.7958 | 14.023 | 450 | 32.09 | 0.125 | 0 | 0 | 0 | 0 | 0 | 0 | 0 | 0 | 0 | 0 | 0 |  | 0 | -0.01759 | -5 | 0.40261 | -0.42987 | 8.1328
2015-03-05 | 0:15 | 0.23 | 0.0028 | 28.4219 | 10.4 | 3.8 | 54.1 |  | 20.6 | 1 | 0.23 | 0.0028 | 10.4 | 3.8 | 14.2 | 7.8373 | 2.8636 | 10.7 | 54.1289 |  |  | 0 | 20.6 | 11.9 | 871 | 902 | 840 | 55 | 5.43 | 0.12 | 990 | -13 | 13 | 30 | 188 | 140 | 2.8 | 195 | n/a | 2 | 16:15 | 47.1593 | -88.4897 | 308.5 | 0 | 12 | 9 | 0xa6cc08 | 1.3958 | 1.3 | 1.8958 | 14.023 | 450 | 32.09 | 0.125 | 0 | 0 | 0 | 0 | 0 | 0 | 0 | 0 | 0 | 0 | 0 |  | 0 | -0.016204 | -5 | 0.40459 | -0.39598 | 8.1728
2015-03-05 | 0:16 | 0.226 | 0.003 | 30 | 10.4 | 3.8 | 41.1 |  | 20.6 | 1 | 0.2263 | 0.003 | 10.4 | 3.8 | 14.2 | 7.8372 | 2.8636 | 10.7 | 41.0652 |  |  | 0 | 20.6 | 11.9 | 871 | 901 | 841 | 55 | 5.42 | 0.12 | 991 | -13 | 13.2028 | 30 | 188 | 140 | 2.9 | 195 | n/a | 2 | 16:15 | 47.1593 | -88.4897 | 308.5 | 0 | 12 | 9 | 0xa6cc08 | 1.4 | 1.3 | 1.9 | 14.023 | 450 | 32.09 | 0.125 | 0 | 0 | 0 | 0 | 0 | 0 | 0 | 0 | 0 | 0 | 0 |  | 0 | -0.017 | -5 | 0.403 | -0.41544 | 8.1406
2015-03-05 | 0:16 | 0.218 | 0.003 | 30 | 10.5 | 3.8 | 56.1 |  | 20.6 | 1 | 0.2182 | 0.003 | 10.478 | 3.8 | 14.3 | 7.896 | 2.8636 | 10.8 | 56.0719 |  |  | 0 | 20.6 | 11.8 | 872 | 902 | 843 | 55 | 5.42 | 0.12 | 991 | -13 | 14 | 30 | 188 | 140 | 2.9 | 195 | n/a | 2 | 16:15 | 47.1593 | -88.4897 | 308.5 | 0 | 12 | 9 | 0xa6cc08 | 1.4958 | 1.3958 | 1.9958 | 14.023 | 450 | 32.09 | 0.125 | 0 | 0 | 0 | 0 | 0 | 0 | 0 | 0 | 0 | 0 | 0 |  | 0 | -0.016596 | -5 | 0.4034 | -0.40558 | 8.1488
2015-03-05 | 0:16 | 0.216 | 0.003 | 30 | 10.5 | 3.8 | 38.5 |  | 20.5 | 1 | 0.216 | 0.003 | 10.5 | 3.8 | 14.3 | 7.9126 | 2.8636 | 10.8 | 38.4876 |  |  | 0 | 20.5 | 11.9 | 871 | 901 | 841 | 55 | 5.42 | 0.12 | 991 | -13 | 14 | 30 | 188 | 140 | 3.1 | 195 | n/a | 2 | 16:15 | 47.1593 | -88.4897 | 308.2 | 0 | 12 | 9 | 0xa6cc08 | 1.021 | 1.4 | 1.9042 | 14.023 | 450 | 32.09 | 0.125 | 0 | 0 | 0 | 0 | 0 | 0 | 0 | 0 | 0 | 0 | 0 |  | 0 | -0.014197 | -5 | 0.4058 | -0.34693 | 8.1972
2015-03-05 | 0:16 | 0.402 | 0.0155 | 154.8588 | 10.5 | 3.8 | 10 |  | 20.5 | 1 | 0.4022 | 0.0155 | 10.5 | 3.8 | 14.3 | 7.9126 | 2.8636 | 10.8 | 10 |  |  | 0 | 20.5 | 12.1 | 870 | 899 | 842 | 55 | 5.42 | 0.12 | 991 | -13 | 14 | 30 | 188.2 | 140.2 | 3 | 195 | n/a | 2 | 16:15 | 47.1593 | -88.4897 | 308.3 | 0 | 12 | 9 | 0xa6cc08 | 1.1916 | 1.0168 | 1.9958 | 14.023 | 450 | 32.09 | 0.125 | 0 | 0 | 0 | 0 | 0 | 0 | 0 | 0 | 0 | 0 | 0 |  | 0 | -0.0102 | -5 | 0.41 | -0.24926 | 8.282
2015-03-05 | 0:16 | 3.229 | 0.0679 | 679.4754 | 10.6 | 3.8 | 1274 |  | 20.5 | 0.9715 | 3.1369 | 0.066 | 10.2977 | 3.6916 | 14 | 7.7602 | 2.7819 | 10.5 | 1274.0214 |  |  | 0 | 19.9155 | 12.2 | 870 | 900 | 842 | 55 | 5.42 | 0.12 | 991 | -13 | 14 | 30 | 189 | 141 | 3.2 | 195 | n/a | 2 | 16:15 | 47.1593 | -88.4897 | 308.3 | 0 | 12 | 9 | 0xa6cc08 | 1.0084 | 1 | 1.6168 | 14.023 | 58.93 | 4.2 | 2.935 | 2882.418 | 38.605 | 0.991 | 0.355 | 1.346 | 0.747 | 0.268 | 1.014 | 38.7127 |  |  |  | 13305.934 | -0.007 | -5 | 0.4142 | -0.17106 | 8.3668
2015-03-05 | 0:16 | 6.189 | 0.1001 | 1000.8594 | 10.6 | 3.8 | 3715.6 |  | 20.56 | 0.9419 | 5.8292 | 0.0943 | 9.9838 | 3.5791 | 13.6 | 7.5241 | 2.6973 | 10.2 | 3715.6489 |  |  | 0 | 19.3623 | 12.2 | 872 | 902 | 846 | 55.2 | 5.44 | 0.13 | 991 | -13 | 14 | 30 | 189 | 141 | 3.1 | 195 | n/a | 2 | 16:16 | 47.1593 | -88.4897 | 308.2 | 0 | 12 | 9 | 0xa6cc08 | 1 | 1 | 1.6 | 14.023 | 30.64 | 2.19 | 6.172 | 2817.58 | 29.001 | 0.505 | 0.181 | 0.687 | 0.381 | 0.137 | 0.517 | 59.3913 |  |  |  | 6804.921 | -0.006602 | -5 | 0.415 | -0.16134 | 8.383
2015-03-05 | 0:16 | 7.754 | 0.0568 | 567.7466 | 10.6 | 3.8 | 3212.7 |  | 20.49 | 0.9292 | 7.2045 | 0.0528 | 9.8491 | 3.5308 | 13.4 | 7.4246 | 2.6617 | 10.1 | 3212.7347 |  |  | 0 | 19.0405 | 12.2 | 872 | 902 | 846 | 56 | 5.52 | 0.13 | 991 | -13 | 14 | 30 | 189.2 | 141 | 3.3 | 195 | n/a | 2 | 16:16 | 47.1593 | -88.4897 | 308.6 | 0 | 12 | 9 | 0xa6cc08 | 1.0958 | 1.0958 | 1.6958 | 14.023 | 25.3 | 1.8 | 7.624 | 2889.452 | 13.466 | 0.414 | 0.148 | 0.562 | 0.312 | 0.112 | 0.424 | 42.6096 |  |  |  | 5552.501 | -0.003607 | -5 | 0.4158 | -0.088146 | 8.3991
2015-03-05 | 0:16 | 7.456 | 0.022 | 220.0999 | 11.5 | 3.9 | 3663.8 |  | 19.82 | 0.9317 | 6.9465 | 0.0205 | 10.6755 | 3.6131 | 14.3 | 8.0476 | 2.7237 | 10.8 | 3663.7899 |  |  | 0 | 18.4635 | 12.3 | 870 | 902 | 844 | 56 | 5.52 | 0.13 | 991 | -13 | 14.199 | 30 | 190 | 141 | 3.6 | 195 | n/a | 2 | 16:16 | 47.1593 | -88.4897 | 308.6 | 0 | 12 | 9 | 0xa6cc08 | 1.1 | 1.1 | 1.7 | 14.023 | 26.18 | 1.87 | 7.33 | 2879.621 | 5.411 | 0.463 | 0.157 | 0.62 | 0.349 | 0.118 | 0.468 | 50.2247 |  |  |  | 5565.192 | 0.002199 | -5 | 0.4186 | 0.053738 | 8.4558
2015-03-05 | 0:16 | 7.034 | 0.009 | 90.025 | 23.7 | 3.9 | 2815 |  | 18.15 | 0.9363 | 6.5856 | 0.0084 | 22.2178 | 3.6516 | 25.9 | 16.7487 | 2.7527 | 19.5 | 2815.0059 |  |  | 0 | 16.9909 | 12.3 | 870 | 902 | 844 | 56 | 5.52 | 0.13 | 991 | -13 | 15 | 30 | 190 | 141 | 3.6 | 195 | n/a | 2 | 16:16 | 47.1593 | -88.4897 | 308.9 | 0 | 12 | 9 | 0xa6cc08 | 1.0042 | 1.1958 | 1.7 | 14.023 | 28.01 | 2 | 6.803 | 2912.872 | 2.373 | 1.029 | 0.169 | 1.198 | 0.776 | 0.128 | 0.903 | 41.1745 |  |  |  | 5464.398 | 0.0032 | -5 | 0.4172 | 0.078205 | 8.4274
2015-03-05 | 0:16 | 6.805 | 0.0072 | 71.7259 | 36.2 | 3.9 | 1352.6 |  | 16.52 | 0.9398 | 6.3952 | 0.0067 | 33.9844 | 3.6651 | 37.6 | 25.6188 | 2.7629 | 28.4 | 1352.6003 |  |  | 0 | 15.5227 | 12.3 | 870 | 901 | 844 | 56 | 5.52 | 0.13 | 991 | -13 | 15 | 30 | 190 | 141 | 3.7 | 195 | n/a | 2 | 16:16 | 47.1593 | -88.4897 | 308.9 | 0 | 12 | 9 | 0xa6cc08 | 1 | 1.2 | 1.7 | 14.023 | 29.54 | 2.11 | 6.408 | 2975.953 | 1.996 | 1.656 | 0.179 | 1.835 | 1.248 | 0.135 | 1.383 | 20.8143 |  |  |  | 5252.157 | 0.00441 | -5 | 0.418 | 0.10776 | 8.4436
2015-03-05 | 0:16 | 6.926 | 0.008 | 79.6154 | 44.3 | 3.9 | 1136.1 |  | 15.48 | 0.9388 | 6.5026 | 0.0075 | 41.5612 | 3.6615 | 45.2 | 31.3305 | 2.7602 | 34.1 | 1136.1396 |  |  | 0 | 14.5326 | 12.3 | 870 | 901 | 844 | 56 | 5.52 | 0.13 | 991 | -13 | 15 | 30 | 189.8 | 141 | 3.5 | 195 | n/a | 2 | 16:16 | 47.1593 | -88.4897 | 309.7 | 0 | 12 | 9 | 0xa6cc08 | 1.0958 | 1.2958 | 1.8916 | 14.023 | 29.14 | 2.08 | 6.515 | 2986.18 | 2.185 | 1.999 | 0.176 | 2.175 | 1.507 | 0.133 | 1.639 | 17.2537 |  |  |  | 4852.566 | 0.005186 | -5 | 0.41759 | 0.12672 | 8.4354
2015-03-05 | 0:16 | 7.29 | 0.0071 | 71.2542 | 48.6 | 3.9 | 1641.5 |  | 14.99 | 0.9352 | 6.8171 | 0.0067 | 45.4299 | 3.6471 | 49.1 | 34.2469 | 2.7493 | 37 | 1641.4759 |  |  | 0 | 14.014 | 12.3 | 871 | 901 | 845 | 56 | 5.52 | 0.13 | 991 | -13 | 15 | 30 | 189.2 | 141 | 3.3 | 195 | n/a | 2 | 16:16 | 47.1593 | -88.4897 | 309.7 | 0 | 12 | 10 | 0xa6cc08 | 1.1 | 1.3 | 1.9 | 14.023 | 27.56 | 1.97 | 6.934 | 2966.496 | 1.846 | 2.07 | 0.166 | 2.236 | 1.561 | 0.125 | 1.686 | 23.6212 |  |  |  | 4434.113 | 0.003413 | -5 | 0.41681 | 0.083395 | 8.4195
2015-03-05 | 0:16 | 8.24 | 0.0158 | 158.3293 | 51.5 | 3.9 | 3447.6 |  | 14.48 | 0.9252 | 7.6241 | 0.0146 | 47.6758 | 3.6083 | 51.3 | 35.94 | 2.7201 | 38.7 | 3447.6424 |  |  | 0 | 13.401 | 12.3 | 871 | 902 | 846 | 56 | 5.52 | 0.13 | 991 | -13 | 15 | 30 | 190 | 141 | 3.5 | 195 | n/a | 2 | 16:16 | 47.1593 | -88.4897 | 309.7 | 0 | 12 | 10 | 0xa6cc08 | 1.0042 | 1.3 | 1.9 | 14.023 | 23.97 | 1.71 | 8.084 | 2901.849 | 3.549 | 1.9 | 0.144 | 2.044 | 1.433 | 0.108 | 1.541 | 43.3938 |  |  |  | 3708.698 | 0.008799 | -5 | 0.4196 | 0.21503 | 8.4759
2015-03-05 | 0:16 | 9.346 | 0.02 | 200 | 56 | 3.9 | 4802 |  | 13.99 | 0.9145 | 8.5472 | 0.0183 | 51.1702 | 3.5666 | 54.7 | 38.5742 | 2.6886 | 41.3 | 4801.9998 |  |  | 0 | 12.7973 | 12.3 | 875 | 906 | 849 | 56 | 5.52 | 0.13 | 991 | -13 | 15.1998 | 30 | 190 | 141 | 3.4 | 195 | n/a | 2 | 16:16 | 47.1593 | -88.4897 | 309.7 | 0 | 12 | 10 | 0xa6cc08 | 0.9042 | 1.2042 | 1.5168 | 14.023 | 21.02 | 1.5 | 9.348 | 2869.498 | 3.908 | 1.799 | 0.125 | 1.924 | 1.356 | 0.095 | 1.451 | 53.3119 |  |  |  | 3123.918 | 0.009399 | -5 | 0.4184 | 0.22968 | 8.4517
2015-03-05 | 0:16 | 8.581 | 0.0259 | 259.2857 | 75.3 | 3.9 | 13406.4 |  | 13.5 | 0.9126 | 7.8304 | 0.0237 | 68.7419 | 3.559 | 72.3 | 51.8205 | 2.6829 | 54.5 | 13406.3857 |  |  | 0 | 12.3199 | 12.3 | 877 | 908 | 851 | 56 | 5.52 | 0.13 | 991 | -13 | 15.801 | 30 | 190 | 141 | 3.2 | 195 | n/a | 2 | 16:16 | 47.1593 | -88.4897 | 309.7 | 0 | 12 | 10 | 0xa6cc08 | 0.9 | 1.2 | 1.5 | 14.023 | 20.56 | 1.47 | 9.583 | 2586.061 | 4.974 | 2.377 | 0.123 | 2.501 | 1.792 | 0.093 | 1.885 | 146.4156 |  |  |  | 2958.425 | 0.015199 | -5 | 0.4202 | 0.37143 | 8.488
2015-03-05 | 0:16 | 10.419 | 0.0339 | 338.801 | 95.2 | 6.5 | 14961.3 |  | 12.57 | 0.8958 | 9.3336 | 0.0304 | 85.2618 | 5.8667 | 91.1 | 64.2739 | 4.4225 | 68.7 | 14961.3197 |  |  | 0 | 11.2559 | 12.3 | 876 | 908 | 851 | 56 | 5.52 | 0.13 | 991 | -13 | 15 | 30 | 190 | 141 | 3.4 | 195 | n/a | 2 | 16:16 | 47.1593 | -88.4897 | 309.6 | 0.8 | 12 | 10 | 0xa6cc08 | 0.9958 | 1.2958 | 1.5958 | 14.023 | 17.24 | 1.23 | 11.631 | 2608.062 | 5.398 | 2.495 | 0.172 | 2.667 | 1.881 | 0.129 | 2.01 | 138.2484 |  |  |  | 2286.905 | 0.016398 | -5 | 0.4208 | 0.40073 | 8.5002
2015-03-05 | 0:16 | 11.056 | 0.02 | 200.1387 | 88.5 | 9.9 | 7091.5 |  | 12 | 0.8983 | 9.9315 | 0.018 | 79.5313 | 8.8858 | 88.4 | 59.954 | 6.6985 | 66.7 | 7091.4993 |  |  | 0 | 10.7801 | 12.3 | 879 | 912 | 855 | 56 | 5.52 | 0.13 | 991 | -13 | 15.199 | 30 | 190 | 141 | 3.5 | 195 | n/a | 2 | 16:16 | 47.1592 | -88.4896 | 309.7 | 5.4 | 12 | 10 | 0xa6cc08 | 1.2874 | 1.0126 | 1.7916 | 14.023 | 17.66 | 1.26 | 11.32 | 2827.781 | 3.258 | 2.371 | 0.265 | 2.636 | 1.788 | 0.2 | 1.987 | 66.7714 |  |  |  | 2231.79 | 0.018597 | -5 | 0.4206 | 0.45446 | 8.4961
2015-03-05 | 0:16 | 11.255 | 0.0191 | 191.3879 | 79.3 | 10.9 | 2772.2 |  | 11.84 | 0.9008 | 10.138 | 0.0172 | 71.4282 | 9.7984 | 81.2 | 53.8455 | 7.3865 | 61.2 | 2772.1874 |  |  | 0 | 10.6689 | 12.3 | 883 | 915 | 859 | 56 | 5.52 | 0.13 | 991 | -13 | 16 | 30 | 190 | 141 | 3.3 | 195 | n/a | 2 | 16:16 | 47.1592 | -88.4896 | 309.7 | 6.1 | 12 | 10 | 0xa6cc08 | 1.3 | 1 | 1.8 | 14.023 | 18.11 | 1.29 | 11.018 | 2949.398 | 3.192 | 2.176 | 0.299 | 2.475 | 1.64 | 0.225 | 1.866 | 26.67 |  |  |  | 2256.825 | 0.021 | -5 | 0.4224 | 0.51319 | 8.5325
2015-03-05 | 0:16 | 11.994 | 0.2639 | 2639.3387 | 98.8 | 11 | 1278.3 |  | 11.3 | 0.894 | 10.7231 | 0.236 | 88.292 | 9.8148 | 98.1 | 66.5581 | 7.3988 | 74 | 1278.2813 |  |  | 0 | 10.1033 | 12.3 | 888 | 921 | 863 | 56 | 5.52 | 0.13 | 991 | -13 | 16 | 30 | 190 | 141 | 3.2 | 195 | n/a | 2 | 16:16 | 47.1592 | -88.4895 | 309.3 | 10 | 12 | 10 | 0xa6cc08 | 1.2042 | 1.0958 | 1.8958 | 14.023 | 16.95 | 1.21 | 11.852 | 2934.796 | 41.104 | 2.531 | 0.281 | 2.812 | 1.908 | 0.212 | 2.12 | 11.5693 |  |  |  | 2010.585 | 0.022206 | -5 | 0.42 | 0.54266 | 8.484
2015-03-05 | 0:16 | 13.562 | 0.4502 | 4501.9483 | 203.6 | 11.2 | 1003.9 |  | 9.87 | 0.8803 | 11.9385 | 0.3963 | 179.233 | 9.8202 | 189.1 | 135.1133 | 7.4029 | 142.5 | 1003.9496 |  |  | 0 | 8.6873 | 12.3 | 893 | 925 | 867 | 56 | 5.52 | 0.13 | 991 | -13 | 16 | 30 | 190 | 141 | 3 | 195 | n/a | 2 | 16:16 | 47.1591 | -88.4894 | 309.2 | 15.1 | 12 | 9 | 0xa6cc08 | 1.2958 | 1.1958 | 1.9958 | 14.023 | 14.98 | 1.07 | 13.599 | 2912.014 | 61.524 | 4.578 | 0.251 | 4.829 | 3.451 | 0.189 | 3.64 | 8.098 |  |  |  | 1540.726 | 0.033758 | -5 | 0.4202 | 0.82497 | 8.4881
2015-03-05 | 0:16 | 14.368 | 0.3813 | 3812.8161 | 247.9 | 13.8 | 723.5 |  | 8.6 | 0.875 | 12.5718 | 0.3336 | 216.9461 | 12.0709 | 229 | 163.543 | 9.0996 | 172.6 | 723.5233 |  |  | 0 | 7.5266 | 12.3 | 894 | 925 | 866 | 56 | 5.52 | 0.13 | 991 | -13 | 16 | 30 | 190 | 141 | 3 | 195 | n/a | 2 | 16:16 | 47.1591 | -88.4893 | 309.3 | 20.6 | 12 | 9 | 0xa6cc08 | 1.3958 | 1.2 | 2.0958 | 14.023 | 14.32 | 1.02 | 14.291 | 2937.894 | 49.619 | 5.309 | 0.295 | 5.605 | 4.002 | 0.223 | 4.225 | 5.5913 |  |  |  | 1278.909 | 0.060408 | -5 | 0.4208 | 1.4762 | 8.5001
2015-03-05 | 0:16 | 13.474 | 0.2343 | 2343.1859 | 226.9 | 14.5 | 616.9 |  | 7.83 | 0.8832 | 11.8995 | 0.2069 | 200.3533 | 12.806 | 213.2 | 151.0346 | 9.6537 | 160.7 | 616.8896 |  |  | 0 | 6.916 | 12.2 | 881 | 912 | 852 | 56 | 5.52 | 0.13 | 991 | -13 | 16 | 30 | 190 | 141 | 2.8 | 195 | n/a | 2 | 16:16 | 47.159 | -88.4892 | 309 | 27.2 | 12 | 9 | 0xa6cc08 | 1.4 | 1.2957 | 2.1 | 14.023 | 15.36 | 1.1 | 13.228 | 2966.424 | 32.835 | 5.23 | 0.334 | 5.565 | 3.943 | 0.252 | 4.195 | 5.0855 |  |  |  | 1253.598 | 0.066664 | -5 | 0.42041 | 1.6291 | 8.4922
2015-03-05 | 0:16 | 13.61 | 0.643 | 6430 | 180.2 | 14.5 | 528.3 |  | 7.1 | 0.8786 | 11.9581 | 0.565 | 158.3639 | 12.7402 | 171.1 | 119.3813 | 9.6041 | 129 | 528.2678 |  |  | 0 | 6.2383 | 12.3 | 882 | 913 | 856 | 56 | 5.52 | 0.13 | 991 | -13 | 16 | 30 | 190 | 141 | 2.9 | 195 | n/a | 2 | 16:16 | 47.1589 | -88.489 | 308.9 | 33.3 | 12 | 10 | 0xa6cc08 | 1.4958 | 1.3 | 2.1 | 14.023 | 14.77 | 1.05 | 13.813 | 2884.051 | 86.724 | 4 | 0.322 | 4.322 | 3.015 | 0.243 | 3.258 | 4.2132 |  |  |  | 1093.976 | 0.15422 | -5 | 0.4218 | 3.7687 | 8.5203
2015-03-05 | 0:16 | 13.477 | 2.1001 | 21000.6852 | 155.2 | 14.4 | 695.1 |  | 6.17 | 0.8667 | 11.6801 | 1.82 | 134.5182 | 12.4988 | 147 | 101.4054 | 9.4222 | 110.8 | 695.1392 |  |  | 0 | 5.351 | 12.2 | 893 | 924 | 868 | 56 | 5.52 | 0.13 | 991 | -13 | 16 | 30 | 190 | 141 | 2.9 | 195 | n/a | 2 | 16:16 | 47.1589 | -88.4888 | 309 | 31.3 | 12 | 10 | 0xa6cc08 | 1.5 | 1.0126 | 2.1958 | 14.023 | 13.4 | 0.96 | 15.387 | 2610.049 | 258.856 | 3.148 | 0.292 | 3.44 | 2.373 | 0.22 | 2.594 | 5.1368 |  |  |  | 869.436 | 0.48121 | -5 | 0.4206 | 11.7596 | 8.4961
2015-03-05 | 0:16 | 13.22 | 2.1799 | 21799.1193 | 154.2 | 9 | 926.7 |  | 5.19 | 0.8677 | 11.4711 | 1.8915 | 133.7807 | 7.7762 | 141.6 | 100.8494 | 5.862 | 106.7 | 926.6852 |  |  | 0 | 4.5045 | 12.2 | 905 | 936 | 879 | 56 | 5.52 | 0.13 | 991 | -13 | 16 | 30 | 190 | 141 | 3 | 195 | n/a | 2 | 16:16 | 47.1589 | -88.4886 | 309.1 | 30.8 | 12 | 10 | 0xa6cc08 | 1.5 | 1.0958 | 2.2 | 14.023 | 13.51 | 0.96 | 15.246 | 2585.191 | 271.317 | 3.157 | 0.184 | 3.341 | 2.38 | 0.138 | 2.518 | 6.9062 |  |  |  | 738.127 | 0.71558 | -5 | 0.4194 | 17.4869 | 8.4719
2015-03-05 | 0:16 | 13.167 | 1.3143 | 13143.3389 | 161 | 7.4 | 713.7 |  | 4.05 | 0.8761 | 11.5355 | 1.1515 | 141.0773 | 6.4829 | 147.6 | 106.3499 | 4.8871 | 111.2 | 713.6733 |  |  | 0 | 3.5488 | 12.3 | 909 | 941 | 883 | 56 | 5.52 | 0.13 | 991 | -13 | 16 | 30 | 190 | 141 | 3.3 | 195 | n/a | 2 | 16:16 | 47.1589 | -88.4884 | 308.5 | 35 | 12 | 10 | 0xa6cc08 | 1.5958 | 1.0042 | 2.2 | 14.023 | 14.44 | 1.03 | 14.146 | 2742.197 | 174.215 | 3.512 | 0.161 | 3.673 | 2.648 | 0.122 | 2.769 | 5.6103 |  |  |  | 613.394 | 0.75844 | -5 | 0.4202 | 18.5344 | 8.4881
2015-03-05 | 0:16 | 12.95 | 0.3699 | 3699.0682 | 203.3 | 7.4 | 300.7 |  | 3 | 0.8865 | 11.4801 | 0.3279 | 180.2337 | 6.5599 | 186.8 | 135.8676 | 4.9452 | 140.8 | 300.6804 |  |  | 0 | 2.6603 | 12.2 | 901 | 933 | 875 | 56 | 5.52 | 0.13 | 991 | -13 | 16 | 30 | 190 | 141 | 3.3 | 195 | n/a | 2 | 16:16 | 47.1589 | -88.4881 | 308.5 | 41.4 | 12 | 10 | 0xa6cc08 | 1.6 | 1.0958 | 2.2958 | 14.023 | 15.8 | 1.13 | 12.806 | 2941.925 | 53.484 | 4.837 | 0.176 | 5.013 | 3.646 | 0.133 | 3.779 | 2.5481 |  |  |  | 495.7 | 0.53217 | -5 | 0.417 | 13.005 | 8.4234
2015-03-05 | 0:16 | 12.673 | 0.0713 | 712.5688 | 448.3 | 7.2 | 171.3 |  | 2.3 | 0.8915 | 11.2978 | 0.0635 | 399.6438 | 6.4381 | 406.1 | 301.2681 | 4.8533 | 306.1 | 171.2838 |  |  | 0 | 2.049 | 12.3 | 891 | 921 | 864 | 56 | 5.52 | 0.13 | 991 | -13 | 16 | 30 | 190 | 141 | 3.5 | 195 | n/a | 2 | 16:16 | 47.1589 | -88.4878 | 307.8 | 47.4 | 12 | 10 | 0xa6cc08 | 1.6 | 1.1958 | 2.3 | 14.023 | 16.53 | 1.18 | 12.174 | 3012.585 | 10.781 | 11.16 | 0.18 | 11.34 | 8.413 | 0.136 | 8.548 | 1.5104 |  |  |  | 397.273 | 0.35797 | -5 | 0.4168 | 8.7479 | 8.4194
2015-03-05 | 0:16 | 12.503 | 0.022 | 220.4921 | 773.1 | 7.1 | 93.6 |  | 2 | 0.8933 | 11.1685 | 0.0197 | 690.5859 | 6.3422 | 696.9 | 520.5923 | 4.781 | 525.4 | 93.599 |  |  | 0 | 1.7868 | 12.2 | 885 | 915 | 858 | 56 | 5.52 | 0.13 | 991 | -13 | 16 | 30 | 190 | 140.8 | 3.3 | 195 | n/a | 2 | 16:16 | 47.1589 | -88.4875 | 308.2 | 50.1 | 12 | 10 | 0xa6cc08 | 1.6958 | 1.5832 | 2.6832 | 14.023 | 16.83 | 1.2 | 11.949 | 3026.393 | 3.397 | 19.597 | 0.18 | 19.777 | 14.773 | 0.136 | 14.909 | 0.8387 |  |  |  | 352.041 | 0.2204 | -5 | 0.4158 | 5.3861 | 8.3992
2015-03-05 | 0:16 | 12.604 | 0.0133 | 133.1304 | 944.3 | 7.2 | 80.1 |  | 2 | 0.8925 | 11.2493 | 0.0119 | 842.7981 | 6.4261 | 849.2 | 635.3361 | 4.8443 | 640.2 | 80.1 |  |  | 0 | 1.785 | 12.2 | 882 | 913 | 856 | 56 | 5.52 | 0.13 | 991 | -13 | 16.1988 | 30 | 190 | 140.2 | 3.1 | 195 | n/a | 2 | 16:16 | 47.1589 | -88.4872 | 307.8 | 49.4 | 12 | 9 | 0xa64c08 | 1.7 | 1.6 | 2.5084 | 14.023 | 16.71 | 1.19 | 12.043 | 3028.842 | 2.036 | 23.764 | 0.181 | 23.945 | 17.914 | 0.137 | 18.051 | 0.7132 |  |  |  | 349.459 | 0.21402 | -5 | 0.4154 | 5.2302 | 8.391
2015-03-05 | 0:16 | 12.537 | 0.0106 | 106.416 | 979.2 | 7.2 | 42.3 |  | 2.1 | 0.8931 | 11.1974 | 0.0095 | 874.5847 | 6.4304 | 881 | 659.2981 | 4.8475 | 664.1 | 42.2674 |  |  | 0 | 1.8762 | 12.3 | 880 | 910 | 853 | 56 | 5.52 | 0.13 | 991 | -13 | 17 | 30 | 190 | 140.8 | 3.2 | 195 | n/a | 2 | 16:16 | 47.1589 | -88.4869 | 308.1 | 47.2 | 12 | 9 | 0xa64c08 | 1.7958 | 2.079 | 2.979 | 14.023 | 16.81 | 1.2 | 11.967 | 3030.538 | 1.637 | 24.788 | 0.182 | 24.97 | 18.686 | 0.137 | 18.824 | 0.3783 |  |  |  | 369.219 | 0.18983 | -5 | 0.4164 | 4.639 | 8.4113
2015-03-05 | 0:16 | 12.173 | 0.0065 | 65.0583 | 919.2 | 7.3 | 92.4 |  | 2.3 | 0.896 | 10.9071 | 0.0058 | 823.5437 | 6.5209 | 830.1 | 620.8214 | 4.9157 | 625.7 | 92.3969 |  |  | 0 | 2.0608 | 12.2 | 877 | 906 | 849 | 56 | 5.52 | 0.13 | 991 | -13 | 17 | 30 | 190 | 140 | 3.1 | 195 | n/a | 2 | 16:16 | 47.1589 | -88.4867 | 307.7 | 45.7 | 12 | 9 | 0xa64c08 | 1.8 | 2.1 | 3 | 14.023 | 17.28 | 1.23 | 11.61 | 3030.355 | 1.031 | 23.961 | 0.19 | 24.151 | 18.063 | 0.143 | 18.206 | 0.8489 |  |  |  | 416.302 | 0.14905 | -5 | 0.4142 | 3.6425 | 8.3669
2015-03-05 | 0:16 | 12.498 | 0.0037 | 36.6445 | 785.5 | 7.5 | 128.2 |  | 2.4 | 0.8934 | 11.1656 | 0.0033 | 701.8011 | 6.6811 | 708.5 | 529.0467 | 5.0365 | 534.1 | 128.1573 |  |  | 0 | 2.1442 | 12.2 | 874 | 904 | 847 | 56 | 5.52 | 0.13 | 991 | -13 | 17 | 30 | 190 | 140 | 3.1 | 195 | n/a | 2 | 16:16 | 47.1589 | -88.4864 | 307.2 | 43.7 | 12 | 9 | 0xa64c08 | 1.8958 | 2.4832 | 3.2874 | 14.023 | 16.85 | 1.2 | 11.932 | 3029.917 | 0.565 | 19.943 | 0.19 | 20.133 | 15.034 | 0.143 | 15.177 | 1.15 |  |  |  | 423.061 | 0.10766 | -5 | 0.41378 | 2.6309 | 8.3584
2015-03-05 | 0:16 | 12.925 | 0.0047 | 46.6972 | 656.3 | 7.5 | 46.2 |  | 2.5 | 0.89 | 11.5032 | 0.0042 | 584.0909 | 6.6751 | 590.8 | 440.3119 | 5.032 | 445.3 | 46.1525 |  |  | 0 | 2.225 | 12 | 876 | 907 | 849 | 56 | 5.52 | 0.13 | 991 | -13 | 16.7982 | 30 | 189.8 | 140 | 2.8 | 195 | n/a | 2 | 16:16 | 47.1588 | -88.4862 | 307 | 41.2 | 12 | 8 | 0xa64c08 | 1.9 | 2.5 | 3.3 | 14.023 | 16.34 | 1.17 | 12.358 | 3031.659 | 0.697 | 16.121 | 0.184 | 16.305 | 12.152 | 0.139 | 12.291 | 0.4022 |  |  |  | 426.382 | 0.06478 | -5 | 0.40799 | 1.5831 | 8.2414
2015-03-05 | 0:16 | 13.137 | 0.003 | 30.0167 | 510.1 | 7.6 | 16.1 |  | 2.8 | 0.8883 | 11.6703 | 0.0027 | 453.1247 | 6.7317 | 459.9 | 341.5842 | 5.0746 | 346.7 | 16.0511 |  |  | 0 | 2.4869 | 11.9 | 878 | 909 | 849 | 56 | 5.52 | 0.13 | 991 | -13 | 16 | 30 | 189.2 | 140 | 2.6 | 195 | n/a | 2 | 16:16 | 47.1588 | -88.486 | 307.5 | 37.3 | 12 | 8 | 0xa64c08 | 1.7084 | 1.9252 | 2.5336 | 14.023 | 16.1 | 1.15 | 12.572 | 3032.713 | 0.441 | 12.331 | 0.183 | 12.514 | 9.296 | 0.138 | 9.434 | 0.1379 |  |  |  | 469.901 | 0.061422 | -5 | 0.4044 | 1.501 | 8.1689
2015-03-05 | 0:16 | 13.634 | 0.0022 | 21.675 | 493.6 | 7.8 | 8.2 |  | 2.95 | 0.8845 | 12.0587 | 0.0019 | 436.5485 | 6.8594 | 443.4 | 329.0883 | 5.1709 | 334.3 | 8.2474 |  |  | 0 | 2.6121 | 11.9 | 879 | 910 | 849 | 56 | 5.52 | 0.13 | 991 | -13 | 16 | 30 | 190 | 139.8 | 2.6 | 195 | n/a | 2 | 16:16 | 47.1587 | -88.4858 | 307.5 | 34.7 | 12 | 9 | 0xb64c08 | 1.5084 | 1.5168 | 2.2126 | 14.023 | 15.55 | 1.11 | 13.062 | 3032.8 | 0.307 | 11.498 | 0.181 | 11.678 | 8.667 | 0.136 | 8.804 | 0.0686 |  |  |  | 477.666 | 0.080003 | -5 | 0.406 | 1.9551 | 8.2012
2015-03-05 | 0:16 | 14.23 | 0.002 | 20 | 503.3 | 7.8 | 0 |  | 3 | 0.8799 | 12.5204 | 0.0018 | 442.8154 | 6.8631 | 449.7 | 333.8126 | 5.1737 | 339 | 0 |  |  | 0 | 2.6396 | 11.9 | 877 | 908 | 845 | 56 | 5.52 | 0.13 | 991 | -13 | 16.199 | 30 | 190 | 139 | 2.6 | 195 | n/a | 2 | 16:16 | 47.1587 | -88.4857 | 307.4 | 32.8 | 12 | 9 | 0xb64c08 | 1.4042 | 1.5 | 2.1042 | 14.023 | 14.94 | 1.07 | 13.652 | 3032.692 | 0.271 | 11.232 | 0.174 | 11.406 | 8.467 | 0.131 | 8.599 | 0 |  |  |  | 464.893 | 0.067602 | -5 | 0.4056 | 1.652 | 8.1932
2015-03-05 | 0:16 | 14.651 | 0.001 | 9.5377 | 517.1 | 7.8 | 25.7 |  | 2.9 | 0.8767 | 12.8441 | 0.0008 | 453.3175 | 6.8379 | 460.2 | 341.7295 | 5.1547 | 346.9 | 25.717 |  |  | 0 | 2.5423 | 11.9 | 875 | 906 | 846 | 56 | 5.52 | 0.13 | 991 | -13 | 17 | 30 | 190 | 139 | 2.7 | 195 | n/a | 1 | 16:16 | 47.1586 | -88.4855 | 307.4 | 31.2 | 12 | 9 | 0xb64c08 | 1.0172 | 1.5 | 1.8129 | 14.023 | 14.53 | 1.04 | 14.07 | 3032.068 | 0.126 | 11.207 | 0.169 | 11.376 | 8.448 | 0.127 | 8.575 | 0.2008 |  |  |  | 436.376 | 0.069184 | -5 | 0.404 | 1.6907 | 8.1608
2015-03-05 | 0:16 | 14.86 | -0.0004 | -3.5554 | 466.6 | 7.8 | 4.3 |  | 2.7 | 0.8751 | 13.0033 | 0 | 408.2722 | 6.8256 | 415.1 | 307.7725 | 5.1454 | 312.9 | 4.3496 |  |  | 0 | 2.3631 | 11.9 | 873 | 904 | 842 | 56 | 5.52 | 0.13 | 991 | -13 | 17 | 30 | 190 | 138.8 | 2.6 | 195 | n/a | 1 | 16:16 | 47.1586 | -88.4854 | 307.5 | 29.1 | 12 | 9 | 0xb64c08 | 0.9042 | 1.5 | 1.7042 | 14.023 | 14.35 | 1.02 | 14.275 | 3032.658 | 0 | 9.971 | 0.167 | 10.138 | 7.517 | 0.126 | 7.643 | 0.0335 |  |  |  | 400.73 | 0.076826 | -5 | 0.4036 | 1.8774 | 8.1528
2015-03-05 | 0:16 | 14.73 | -0.0008 | -8.3556 | 377.5 | 7.8 | 5.9 |  | 2.39 | 0.8761 | 12.9049 | 0 | 330.7286 | 6.8335 | 337.6 | 249.3169 | 5.1513 | 254.5 | 5.8621 |  |  | 0 | 2.0921 | 11.8 | 874 | 906 | 843 | 56 | 5.52 | 0.13 | 991 | -13 | 17 | 30 | 190 | 138.2 | 2.7 | 195 | n/a | 1 | 16:16 | 47.1586 | -88.4852 | 307.5 | 27.1 | 12 | 9 | 0xb64c08 | 0.9 | 1.5 | 1.7 | 14.023 | 14.46 | 1.03 | 14.144 | 3032.693 | 0 | 8.139 | 0.168 | 8.307 | 6.136 | 0.127 | 6.262 | 0.0456 |  |  |  | 357.492 | 0.059804 | -5 | 0.4026 | 1.4615 | 8.1325
2015-03-05 | 0:16 | 14.612 | 0 | -0.008347 | 280.1 | 7.7 | 18.5 |  | 2.1 | 0.877 | 12.8141 | 0 | 245.669 | 6.772 | 252.4 | 185.1955 | 5.105 | 190.3 | 18.4886 |  |  | 0 | 1.8418 | 11.9 | 875 | 906 | 843 | 56 | 5.52 | 0.13 | 991 | -13 | 17 | 30 | 190 | 139 | 2.7 | 195 | n/a | 1 | 16:16 | 47.1585 | -88.4851 | 307.4 | 25.2 | 12 | 9 | 0xb64c08 | 0.9 | 1.5 | 1.7 | 14.023 | 14.57 | 1.04 | 14.029 | 3032.459 | 0 | 6.088 | 0.168 | 6.256 | 4.59 | 0.127 | 4.716 | 0.1447 |  |  |  | 316.926 | 0.073566 | -5 | 0.4048 | 1.7978 | 8.1769
2015-03-05 | 0:16 | 14.678 | 0.0009 | 8.6719 | 249.8 | 7.9 | 0 |  | 1.74 | 0.8764 | 12.8649 | 0.0008 | 218.969 | 6.8852 | 225.9 | 165.0679 | 5.1904 | 170.3 | 0 |  |  | 0 | 1.5281 | 11.9 | 875 | 903 | 844 | 56 | 5.52 | 0.13 | 991 | -13 | 17 | 30 | 190 | 139 | 2.6 | 195 | n/a | 1 | 16:16 | 47.1585 | -88.4849 | 307.2 | 23.5 | 12 | 9 | 0xb64c08 | 1.0916 | 1.8832 | 2.179 | 14.023 | 14.51 | 1.03 | 14.097 | 3032.68 | 0.114 | 5.406 | 0.17 | 5.576 | 4.075 | 0.128 | 4.203 | 0 |  |  |  | 261.915 | 0.067592 | -5 | 0.4038 | 1.6518 | 8.1567
2015-03-05 | 0:16 | 14.763 | 0.001 | 10 | 280 | 7.9 | 14.2 |  | 1.5 | 0.8758 | 12.9291 | 0.0009 | 245.1953 | 6.9188 | 252.1 | 184.8384 | 5.2157 | 190.1 | 14.2407 |  |  | 0 | 1.3135 | 11.9 | 875 | 902 | 843 | 56 | 5.52 | 0.13 | 991 | -13 | 17 | 30 | 190 | 139 | 2.6 | 195 | n/a | 1 | 16:16 | 47.1585 | -88.4848 | 306.9 | 22.6 | 12 | 9 | 0xb64c08 | 1.1 | 1.8042 | 2.2 | 14.023 | 14.43 | 1.03 | 14.182 | 3032.272 | 0.131 | 6.022 | 0.17 | 6.192 | 4.54 | 0.128 | 4.668 | 0.1104 |  |  |  | 223.986 | 0.069853 | -5 | 0.40341 | 1.707 | 8.1488
2015-03-05 | 0:16 | 14.608 | 0.001 | 10 | 401.5 | 22.3 | 4.3 |  | 1.34 | 0.877 | 12.8111 | 0.0009 | 352.1158 | 19.5387 | 371.7 | 265.4395 | 14.7291 | 280.2 | 4.2692 |  |  | 0 | 1.1739 | 11.9 | 875 | 905 | 846 | 56 | 5.52 | 0.13 | 991 | -13 | 17 | 30 | 190 | 139 | 2.7 | 195 | n/a | 1 | 16:16 | 47.1585 | -88.4847 | 306.7 | 21.7 | 12 | 9 | 0xb64c08 | 1.1958 | 1.8 | 2.2 | 14.023 | 14.58 | 1.04 | 14.024 | 3032.59 | 0.132 | 8.729 | 0.484 | 9.213 | 6.58 | 0.365 | 6.945 | 0.0334 |  |  |  | 202.045 | 0.083789 | -5 | 0.4046 | 2.0476 | 8.1728
2015-03-05 | 0:16 | 14.11 | 0.0017 | 16.6333 | 399.5 | 24.9 | 0 |  | 1.2 | 0.8808 | 12.4289 | 0.0015 | 351.8834 | 21.9326 | 373.8 | 265.2643 | 16.5337 | 281.8 | 0 |  |  | 0 | 1.0572 | 11.9 | 877 | 908 | 849 | 56 | 5.52 | 0.13 | 991 | -13 | 17 | 30 | 190 | 139 | 2.7 | 195 | n/a | 1 | 16:16 | 47.1586 | -88.4846 | 306.8 | 20.7 | 12 | 9 | 0xb64c08 | 1.2 | 1.5126 | 2.2 | 14.023 | 15.06 | 1.07 | 13.53 | 3032.833 | 0.228 | 8.992 | 0.56 | 9.552 | 6.778 | 0.422 | 7.201 | 0 |  |  |  | 187.576 | 0.082614 | -5 | 0.403 | 2.0189 | 8.1406
2015-03-05 | 0:16 | 13.474 | 0.0023 | 23.2075 | 352.6 | 21.8 | 4.3 |  | 1.05 | 0.8858 | 11.935 | 0.0021 | 312.3189 | 19.322 | 331.6 | 235.4389 | 14.5657 | 250 | 4.254 |  |  | 0 | 0.9259 | 11.9 | 878 | 909 | 848 | 56 | 5.52 | 0.13 | 991 | -13 | 17 | 30 | 190 | 139 | 2.8 | 195 | n/a | 1 | 16:16 | 47.1586 | -88.4845 | 306.5 | 20.1 | 12 | 9 | 0xb64c08 | 1.2958 | 1.979 | 2.5832 | 14.023 | 15.72 | 1.12 | 12.897 | 3032.964 | 0.332 | 8.311 | 0.514 | 8.826 | 6.266 | 0.388 | 6.653 | 0.0357 |  |  |  | 171.081 | 0.092804 | -5 | 0.4028 | 2.2679 | 8.1366
2015-03-05 | 0:16 | 12.797 | -0.0009 | -9.1953 | 425.6 | 21.1 | 5.8 |  | 0.9 | 0.8911 | 11.4027 | 0 | 379.2655 | 18.7811 | 398 | 285.906 | 14.158 | 300.1 | 5.83 |  |  | 0 | 0.8019 | 11.9 | 879 | 910 | 854 | 56 | 5.52 | 0.13 | 991 | -13 | 17 | 30 | 190 | 138.8 | 2.7 | 195 | n/a | 1 | 16:16 | 47.1586 | -88.4844 | 305.9 | 20 | 12 | 9 | 0xb64c08 | 1.3958 | 1.3294 | 2.0252 | 14.023 | 16.5 | 1.18 | 12.227 | 3033.916 | 0 | 10.568 | 0.523 | 11.091 | 7.966 | 0.394 | 8.361 | 0.0513 |  |  |  | 155.145 | 0.082972 | -5 | 0.402 | 2.0276 | 8.1204
2015-03-05 | 0:16 | 12.515 | 0.0016 | 15.9514 | 544.8 | 21.3 | 38.7 |  | 0.9 | 0.8932 | 11.1782 | 0.0014 | 486.648 | 19.0249 | 505.7 | 366.8554 | 14.3418 | 381.2 | 38.6872 |  |  | 0 | 0.8039 | 11.9 | 883 | 914 | 858 | 56 | 5.52 | 0.13 | 991 | -13 | 17 | 30 | 190 | 138.2 | 2.5 | 195 | n/a | 1 | 16:16 | 47.1587 | -88.4842 | 305.6 | 20.9 | 12 | 9 | 0xb64c08 | 1.4 | 1.3 | 2 | 14.023 | 16.85 | 1.2 | 11.959 | 3032.845 | 0.246 | 13.827 | 0.541 | 14.368 | 10.423 | 0.407 | 10.831 | 0.3471 |  |  |  | 158.586 | 0.11819 | -5 | 0.4022 | 2.8883 | 8.1244
2015-03-05 | 0:16 | 12.51 | 0.002 | 20 | 560.5 | 21.1 | 22.4 |  | 1 | 0.8932 | 11.1743 | 0.0018 | 500.6675 | 18.8866 | 519.6 | 377.4239 | 14.2375 | 391.7 | 22.3833 |  |  | 0 | 0.893 | 11.9 | 884 | 914 | 858 | 56 | 5.52 | 0.13 | 991 | -13 | 17 | 30 | 190 | 139 | 2.5 | 195 | n/a | 1 | 16:16 | 47.1587 | -88.4842 | 305.6 | 16.5 | 12 | 9 | 0xb64c08 | 1.4 | 1.3958 | 2 | 14.023 | 16.86 | 1.2 | 11.953 | 3033.194 | 0.309 | 14.232 | 0.537 | 14.769 | 10.729 | 0.405 | 11.133 | 0.2009 |  |  |  | 176.254 | 0.14541 | -5 | 0.4028 | 3.5534 | 8.1366
2015-03-05 | 0:16 | 12.461 | 0.002 | 20 | 559.8 | 15.6 | 9.6 |  | 1.31 | 0.8936 | 11.1348 | 0.0018 | 500.2418 | 13.9799 | 514.2 | 377.103 | 10.5386 | 387.6 | 9.6333 |  |  | 0 | 1.1726 | 11.9 | 884 | 915 | 858 | 56 | 5.52 | 0.13 | 991 | -13 | 17 | 30 | 190 | 139 | 2.4 | 195 | n/a | 1 | 16:16 | 47.1587 | -88.4841 | 304 | 16.3 | 12 | 9 | 0xb64c08 | 1.4958 | 1.7832 | 2.3832 | 14.023 | 16.92 | 1.21 | 11.906 | 3033.577 | 0.31 | 14.272 | 0.399 | 14.671 | 10.759 | 0.301 | 11.06 | 0.0868 |  |  |  | 232.28 | 0.14479 | -5 | 0.4022 | 3.5384 | 8.1244
2015-03-05 | 0:16 | 12.211 | 0.0023 | 23.3167 | 573.9 | 13.2 | 36.5 |  | 1.6 | 0.8956 | 10.9352 | 0.0021 | 513.9195 | 11.8411 | 525.8 | 387.4409 | 8.927 | 396.4 | 36.5048 |  |  | 0 | 1.4324 | 11.9 | 884 | 915 | 856 | 56.2 | 5.54 | 0.13 | 991 | -13 | 17 | 30 | 190 | 139 | 2.4 | 195 | n/a | 1 | 16:16 | 47.1588 | -88.484 | 303.7 | 24.2 | 12 | 10 | 0xa6cc08 | 1.2126 | 1.8 | 2.2084 | 14.023 | 17.24 | 1.23 | 11.662 | 3032.931 | 0.369 | 14.927 | 0.344 | 15.271 | 11.253 | 0.259 | 11.513 | 0.3348 |  |  |  | 288.876 | 0.1652 | -5 | 0.4028 | 4.037 | 8.1366
2015-03-05 | 0:16 | 11.866 | 0.003 | 30 | 541.7 | 13.4 | 40.1 |  | 1.9 | 0.8984 | 10.6594 | 0.0027 | 486.6205 | 11.9984 | 498.6 | 366.963 | 9.048 | 376 | 40.1 |  |  | 0 | 1.7069 | 11.9 | 884 | 914 | 855 | 57 | 5.62 | 0.13 | 991 | -13 | 17 | 30 | 190.2 | 139 | 2.6 | 195 | n/a | 1 | 16:16 | 47.1589 | -88.484 | 303.4 | 25 | 12 | 11 | 0xb6cc08 | 1.2 | 1.8 | 2.2 | 14.023 | 17.72 | 1.26 | 11.315 | 3032.901 | 0.488 | 14.499 | 0.358 | 14.857 | 10.934 | 0.27 | 11.204 | 0.3773 |  |  |  | 353.12 | 0.15748 | -5 | 0.40139 | 3.8485 | 8.108
2015-03-05 | 0:16 | 11.763 | 0.003 | 30 | 509.3 | 13.4 | 73.3 |  | 2.21 | 0.8991 | 10.5765 | 0.0027 | 457.962 | 12.0486 | 470 | 345.3516 | 9.0859 | 354.4 | 73.2799 |  |  | 0 | 1.9836 | 11.9 | 884 | 913 | 856 | 57 | 5.62 | 0.13 | 991 | -13 | 17 | 30 | 191 | 139 | 2.6 | 195 | n/a | 1 | 16:16 | 47.159 | -88.484 | 303 | 25 | 12 | 11 | 0xb6cc08 | 1.0084 | 1.6084 | 1.9126 | 14.023 | 17.86 | 1.27 | 11.216 | 3032.02 | 0.492 | 13.749 | 0.362 | 14.11 | 10.368 | 0.273 | 10.641 | 0.6947 |  |  |  | 413.459 | 0.17528 | -5 | 0.3992 | 4.2834 | 8.0639
2015-03-05 | 0:16 | 11.849 | 0.003 | 30 | 469.2 | 12.2 | 68.7 |  | 2.55 | 0.8985 | 10.6464 | 0.0027 | 421.6057 | 10.9813 | 432.6 | 317.9351 | 8.281 | 326.2 | 68.7207 |  |  | 0 | 2.2953 | 11.9 | 885 | 915 | 856 | 57 | 5.62 | 0.13 | 991 | -13 | 17 | 30 | 191 | 139 | 2.7 | 195 | n/a | 1 | 16:16 | 47.1591 | -88.484 | 303.8 | 27.1 | 12 | 11 | 0xb6cc08 | 1.2871 | 1.7914 | 2.2828 | 14.023 | 17.73 | 1.26 | 11.299 | 3032.095 | 0.489 | 12.574 | 0.328 | 12.902 | 9.482 | 0.247 | 9.729 | 0.6472 |  |  |  | 475.323 | 0.20153 | -5 | 0.39959 | 4.9249 | 8.0718
2015-03-05 | 0:16 | 11.96 | 0.0037 | 36.9783 | 438.2 | 12.3 | 50.1 |  | 2.92 | 0.8976 | 10.7354 | 0.0033 | 393.3013 | 11.0208 | 404.3 | 296.5906 | 8.3109 | 304.9 | 50.1 |  |  | 0 | 2.6205 | 11.9 | 887 | 917 | 856 | 57 | 5.62 | 0.13 | 991 | -13 | 17 | 30 | 191 | 139 | 2.7 | 195 | n/a | 1 | 16:16 | 47.1592 | -88.484 | 303.9 | 28.4 | 12 | 11 | 0xb6cc08 | 1.6832 | 2.3748 | 2.9706 | 14.023 | 17.58 | 1.25 | 11.407 | 3032.373 | 0.597 | 11.634 | 0.326 | 11.96 | 8.773 | 0.246 | 9.019 | 0.468 |  |  |  | 538.209 | 0.24807 | -5 | 0.3982 | 6.0623 | 8.0437
2015-03-05 | 0:16 | 11.989 | 0.004 | 40 | 423.1 | 12.3 | 111.9 |  | 3.31 | 0.8973 | 10.7584 | 0.0036 | 379.6492 | 11.0371 | 390.7 | 286.2955 | 8.3232 | 294.6 | 111.8765 |  |  | 0 | 2.9722 | 11.9 | 889 | 917 | 858 | 57 | 5.62 | 0.13 | 991 | -13 | 17 | 30 | 191 | 139 | 2.8 | 195 | n/a | 1 | 16:16 | 47.1594 | -88.4841 | 303.9 | 29.1 | 12 | 11 | 0xb6cc08 | 1.3168 | 2.1126 | 2.521 | 14.023 | 17.53 | 1.25 | 11.442 | 3030.533 | 0.644 | 11.199 | 0.326 | 11.525 | 8.445 | 0.246 | 8.691 | 1.0421 |  |  |  | 608.769 | 0.2824 | -5 | 0.3988 | 6.9012 | 8.0558
2015-03-05 | 0:16 | 12.139 | 0.004 | 40 | 468.9 | 12.2 | 92 |  | 3.6 | 0.8962 | 10.8795 | 0.0036 | 420.2452 | 10.9535 | 431.2 | 316.9092 | 8.2601 | 325.2 | 92.0331 |  |  | 0 | 3.2255 | 11.9 | 889 | 919 | 858 | 57 | 5.62 | 0.13 | 991 | -13 | 17 | 30 | 190.8 | 139 | 3 | 195 | n/a | 1 | 16:16 | 47.1595 | -88.4841 | 304 | 30.2 | 12 | 10 | 0xb6c408 | 1.779 | 1.0462 | 2.8832 | 14.023 | 17.33 | 1.24 | 11.581 | 3031.009 | 0.636 | 12.261 | 0.32 | 12.58 | 9.246 | 0.241 | 9.487 | 0.8479 |  |  |  | 653.386 | 0.27141 | -5 | 0.3978 | 6.6325 | 8.0356
2015-03-05 | 0:16 | 12.14 | 0.004 | 40 | 602.8 | 11.2 | 71.6 |  | 3.8 | 0.8962 | 10.8799 | 0.0036 | 540.2241 | 10.0085 | 550.2 | 407.3859 | 7.5475 | 414.9 | 71.5559 |  |  | 0 | 3.4056 | 11.8 | 887 | 915 | 855 | 57 | 5.62 | 0.13 | 991 | -13 | 17 | 30 | 190.2 | 139 | 2.9 | 195 | n/a | 1 | 16:16 | 47.1596 | -88.4841 | 304.1 | 30.3 | 12 | 9 | 0xb68408 | 1.321 | 1.1916 | 2.9958 | 14.023 | 17.33 | 1.24 | 11.582 | 3031.581 | 0.636 | 15.764 | 0.292 | 16.056 | 11.887 | 0.22 | 12.108 | 0.6593 |  |  |  | 689.974 | 0.25937 | -5 | 0.3974 | 6.3383 | 8.0274
2015-03-05 | 0:16 | 12.167 | 0.004 | 40 | 670.5 | 10.7 | 91 |  | 3.9 | 0.896 | 10.9007 | 0.0036 | 600.7364 | 9.6064 | 610.3 | 453.0185 | 7.2442 | 460.3 | 91.0254 |  |  | 0 | 3.4942 | 11.9 | 887 | 914 | 854 | 57 | 5.62 | 0.13 | 991 | -13 | 17 | 30 | 190.8 | 139 | 2.8 | 195 | n/a | 1 | 16:16 | 47.1596 | -88.4841 | 304.1 | 31.8 | 12 | 9 | 0xb68408 | 1.3 | 1.2 | 3 | 14.023 | 17.29 | 1.23 | 11.613 | 3031.022 | 0.634 | 17.493 | 0.28 | 17.772 | 13.191 | 0.211 | 13.402 | 0.837 |  |  |  | 706.455 | 0.27882 | -5 | 0.3988 | 6.8138 | 8.0558
2015-03-05 | 0:16 | 12.216 | 0.004 | 40 | 634.1 | 10.6 | 50.1 |  | 4 | 0.8956 | 10.9409 | 0.0036 | 567.9153 | 9.4934 | 577.4 | 428.2679 | 7.1591 | 435.4 | 50.1 |  |  | 0 | 3.5824 | 11.8 | 886 | 913 | 852 | 57 | 5.62 | 0.13 | 991 | -13 | 17 | 30 | 190.2 | 139 | 2.9 | 195 | n/a | 1 | 16:16 | 47.1599 | -88.4841 | 305.9 | 31.9 | 12 | 9 | 0xb68408 | 1.3 | 1.2 | 3 | 14.023 | 17.23 | 1.23 | 11.656 | 3032.132 | 0.632 | 16.482 | 0.276 | 16.758 | 12.429 | 0.208 | 12.637 | 0.4592 |  |  |  | 721.894 | 0.2524 | -5 | 0.398 | 6.168 | 8.0396
2015-03-05 | 0:17 | 12.25 | 0.0033 | 33.2556 | 611.4 | 10.6 | 81.1 |  | 4 | 0.8953 | 10.9671 | 0.003 | 547.3646 | 9.4899 | 556.9 | 412.7706 | 7.1564 | 419.9 | 81.1102 |  |  | 0 | 3.5811 | 11.9 | 886 | 915 | 854 | 57 | 5.62 | 0.13 | 991 | -13 | 17 | 30 | 191 | 138.8 | 2.7 | 195 | n/a | 2 | 16:16 | 47.16 | -88.4841 | 306.6 | 33 | 12 | 10 | 0xb68c08 | 1.3 | 1.2 | 3 | 14.023 | 17.18 | 1.23 | 11.697 | 3031.419 | 0.524 | 15.844 | 0.275 | 16.119 | 11.948 | 0.207 | 12.155 | 0.7414 |  |  |  | 719.728 | 0.24299 | -5 | 0.3982 | 5.9379 | 8.0437
2015-03-05 | 0:17 | 12.232 | 0.003 | 30 | 628 | 10.7 | 57.9 |  | 4 | 0.8955 | 10.9534 | 0.0027 | 562.3488 | 9.5814 | 571.9 | 424.0702 | 7.2254 | 431.3 | 57.8505 |  |  | 0 | 3.5818 | 11.9 | 885 | 914 | 855 | 57 | 5.62 | 0.13 | 991 | -13 | 16.7952 | 30 | 191 | 138.2 | 2.8 | 195 | n/a | 2 | 16:16 | 47.1602 | -88.4841 | 306.9 | 33.7 | 12 | 10 | 0xb68c08 | 1.3 | 1.2958 | 2.521 | 14.023 | 17.21 | 1.23 | 11.674 | 3032.156 | 0.473 | 16.302 | 0.278 | 16.58 | 12.294 | 0.209 | 12.503 | 0.5296 |  |  |  | 720.956 | 0.23387 | -5 | 0.39839 | 5.7151 | 8.0474
2015-03-05 | 0:17 | 12.14 | 0.0033 | 33.2889 | 640 | 10.7 | 61.6 |  | 4 | 0.8962 | 10.8798 | 0.003 | 573.5469 | 9.589 | 583.1 | 432.5148 | 7.2311 | 439.7 | 61.5615 |  |  | 0 | 3.5847 | 11.8 | 886 | 915 | 855 | 57 | 5.62 | 0.13 | 991 | -13 | 16 | 30 | 191 | 139 | 2.7 | 195 | n/a | 2 | 16:16 | 47.1603 | -88.4841 | 307.1 | 34.1 | 12 | 10 | 0xb68c08 | 1.3 | 1.3958 | 2.5 | 14.023 | 17.33 | 1.24 | 11.586 | 3032.028 | 0.529 | 16.739 | 0.28 | 17.018 | 12.623 | 0.211 | 12.834 | 0.5673 |  |  |  | 726.374 | 0.24561 | -5 | 0.39681 | 6.0021 | 8.0157
2015-03-05 | 0:17 | 12.123 | 0.004 | 40 | 635.9 | 10.6 | 94.2 |  | 3.95 | 0.8963 | 10.8656 | 0.0036 | 569.9526 | 9.5007 | 579.5 | 429.8043 | 7.1645 | 437 | 94.2319 |  |  | 0 | 3.5362 | 11.8 | 888 | 918 | 857 | 57 | 5.62 | 0.13 | 991 | -13 | 16 | 30 | 191 | 139 | 2.8 | 195 | n/a | 2 | 16:16 | 47.1604 | -88.4841 | 307.4 | 34.1 | 12 | 10 | 0xb68c08 | 1.3 | 1.5916 | 2.5 | 14.023 | 17.35 | 1.24 | 11.571 | 3030.957 | 0.637 | 16.65 | 0.278 | 16.927 | 12.556 | 0.209 | 12.765 | 0.8693 |  |  |  | 717.236 | 0.25348 | -5 | 0.39959 | 6.1943 | 8.0718
2015-03-05 | 0:17 | 12.12 | 0.004 | 40 | 654 | 10.6 | 90.2 |  | 3.9 | 0.8963 | 10.8635 | 0.0036 | 586.1635 | 9.501 | 595.7 | 442.029 | 7.1648 | 449.2 | 90.2 |  |  | 0 | 3.4957 | 11.8 | 890 | 919 | 859 | 57 | 5.62 | 0.13 | 991 | -13 | 16.2018 | 30 | 191 | 138.8 | 2.8 | 195 | n/a | 2 | 16:16 | 47.1606 | -88.484 | 307.5 | 34.4 | 12 | 10 | 0xb68c08 | 1.3 | 1.6 | 2.5 | 14.023 | 17.35 | 1.24 | 11.567 | 3031.071 | 0.637 | 17.127 | 0.278 | 17.405 | 12.916 | 0.209 | 13.125 | 0.8323 |  |  |  | 709.18 | 0.27803 | -5 | 0.3982 | 6.7943 | 8.0437
2015-03-05 | 0:17 | 12.019 | 0.004 | 40 | 656.8 | 10.6 | 100.2 |  | 3.9 | 0.8972 | 10.7825 | 0.0036 | 589.2698 | 9.5098 | 598.8 | 444.3715 | 7.1714 | 451.5 | 100.2 |  |  | 0 | 3.4989 | 11.8 | 890 | 916 | 857 | 57 | 5.62 | 0.13 | 991 | -13 | 17 | 30 | 191 | 138.2 | 2.9 | 195 | n/a | 2 | 16:16 | 47.1607 | -88.4839 | 308 | 34.6 | 12 | 10 | 0xb68c08 | 1.3958 | 2.079 | 2.979 | 14.023 | 17.49 | 1.25 | 11.464 | 3030.846 | 0.642 | 17.346 | 0.28 | 17.626 | 13.081 | 0.211 | 13.292 | 0.9314 |  |  |  | 715.114 | 0.29803 | -5 | 0.3992 | 7.2832 | 8.0639
2015-03-05 | 0:17 | 11.93 | 0.0047 | 46.723 | 656.9 | 12.5 | 94.4 |  | 3.9 | 0.8979 | 10.7117 | 0.0042 | 589.7793 | 11.198 | 601 | 444.7575 | 8.4445 | 453.2 | 94.3617 |  |  | 0 | 3.5016 | 11.9 | 889 | 913 | 858 | 57 | 5.62 | 0.13 | 991 | -13 | 17 | 30 | 191 | 138.8 | 2.9 | 195 | n/a | 2 | 16:17 | 47.1609 | -88.4839 | 308.6 | 35.7 | 12 | 10 | 0xb68c08 | 1.3042 | 2.1 | 2.521 | 14.023 | 17.61 | 1.26 | 11.377 | 3030.888 | 0.755 | 17.476 | 0.332 | 17.808 | 13.179 | 0.25 | 13.429 | 0.8829 |  |  |  | 720.412 | 0.3302 | -5 | 0.3996 | 8.0693 | 8.0719
2015-03-05 | 0:17 | 11.98 | 0.005 | 50 | 741.9 | 19.2 | 85.9 |  | 3.9 | 0.8974 | 10.7502 | 0.0045 | 665.7186 | 17.2097 | 682.9 | 502.0321 | 12.9782 | 515 | 85.906 |  |  | 0 | 3.4997 | 11.8 | 891 | 913 | 860 | 57 | 5.63 | 0.13 | 990 | -13 | 17 | 30 | 191 | 138.2 | 2.5 | 195 | n/a | 2 | 16:17 | 47.161 | -88.4839 | 308.8 | 36.6 | 12 | 9 | 0xa68c08 | 1.3958 | 2.579 | 3.0748 | 14.023 | 17.54 | 1.25 | 11.437 | 3031.018 | 0.805 | 19.656 | 0.508 | 20.164 | 14.823 | 0.383 | 15.206 | 0.801 |  |  |  | 717.471 | 0.3376 | -5 | 0.3978 | 8.2501 | 8.0356
2015-03-05 | 0:17 | 12.126 | 0.0047 | 46.6093 | 810.1 | 20.9 | 100.2 |  | 3.9 | 0.8962 | 10.8679 | 0.0042 | 726.0338 | 18.7365 | 744.8 | 547.5169 | 14.1296 | 561.6 | 100.2 |  |  | 0 | 3.4953 | 11.9 | 889 | 912 | 861 | 57 | 5.63 | 0.13 | 990 | -13 | 17 | 30 | 191 | 138.8 | 2.7 | 195 | n/a | 2 | 16:17 | 47.1612 | -88.4839 | 309.2 | 37.4 | 12 | 10 | 0xa6cc08 | 0.921 | 1.3546 | 1.663 | 14.023 | 17.34 | 1.24 | 11.578 | 3030.623 | 0.741 | 21.202 | 0.547 | 21.749 | 15.989 | 0.413 | 16.402 | 0.924 |  |  |  | 708.713 | 0.34062 | -5 | 0.3968 | 8.324 | 8.0154
2015-03-05 | 0:17 | 12.018 | 0.0042 | 41.8695 | 856.5 | 32 | 80.2 |  | 3.9 | 0.8971 | 10.7814 | 0.0038 | 768.3972 | 28.7084 | 797.1 | 579.464 | 21.6496 | 601.1 | 80.2 |  |  | 0 | 3.4988 | 11.9 | 888 | 911 | 861 | 57 | 5.63 | 0.13 | 990 | -13 | 17 | 30 | 191 | 138.2 | 2.8 | 195 | n/a | 2 | 16:17 | 47.1614 | -88.4839 | 309.9 | 38.5 | 12 | 10 | 0xa6cc08 | 1.2828 | 1.9699 | 2.3656 | 14.023 | 17.49 | 1.25 | 11.466 | 3031.363 | 0.672 | 22.625 | 0.845 | 23.47 | 17.062 | 0.637 | 17.699 | 0.7457 |  |  |  | 715.292 | 0.24222 | -5 | 0.3958 | 5.9192 | 7.9952
2015-03-05 | 0:17 | 11.993 | 0.005 | 49.9275 | 851 | 27.8 | 101.9 |  | 3.9 | 0.8973 | 10.7611 | 0.0045 | 763.5768 | 24.9335 | 788.5 | 575.8289 | 18.8029 | 594.6 | 101.9241 |  |  | 0 | 3.4994 | 11.8 | 889 | 912 | 860 | 57 | 5.63 | 0.13 | 990 | -13 | 17 | 30 | 191 | 139 | 2.7 | 195 | n/a | 2 | 16:17 | 47.1615 | -88.4839 | 309.7 | 39.1 | 12 | 10 | 0xa6cc08 | 1.3 | 2 | 2.4 | 14.023 | 17.52 | 1.25 | 11.448 | 3030.56 | 0.803 | 22.519 | 0.735 | 23.255 | 16.982 | 0.555 | 17.537 | 0.9492 |  |  |  | 716.565 | 0.25174 | -5 | 0.3952 | 6.152 | 7.9831
2015-03-05 | 0:17 | 12.087 | 0.0067 | 67.1899 | 832.2 | 19.2 | 93.1 |  | 3.9 | 0.8966 | 10.8368 | 0.006 | 746.1669 | 17.1912 | 763.4 | 562.6593 | 12.9633 | 575.6 | 93.1468 |  |  | 0 | 3.4967 | 11.9 | 891 | 916 | 863 | 56.8 | 5.61 | 0.13 | 990 | -13 | 17 | 30 | 191 | 138.8 | 2.9 | 195 | n/a | 2 | 16:17 | 47.1617 | -88.484 | 310 | 39.4 | 12 | 10 | 0xa6cc08 | 1.0126 | 1.042 | 1.442 | 14.023 | 17.39 | 1.24 | 11.534 | 3030.324 | 1.072 | 21.85 | 0.503 | 22.354 | 16.477 | 0.38 | 16.856 | 0.8613 |  |  |  | 710.955 | 0.36682 | -5 | 0.3958 | 8.9641 | 7.9951
2015-03-05 | 0:17 | 12.154 | 0.007 | 70 | 776.1 | 17.6 | 64 |  | 3.9 | 0.8961 | 10.8908 | 0.0063 | 695.4551 | 15.7908 | 711.2 | 524.2732 | 11.904 | 536.2 | 63.9923 |  |  | 0 | 3.4947 | 11.9 | 893 | 920 | 865 | 56 | 5.53 | 0.13 | 990 | -13 | 17 | 30 | 191 | 138.2 | 2.8 | 195 | n/a | 2 | 16:17 | 47.1618 | -88.4841 | 310.5 | 39.5 | 12 | 11 | 0xb6cc08 | 1.0957 | 1.0957 | 1.5914 | 14.023 | 17.31 | 1.23 | 11.597 | 3031.033 | 1.111 | 20.269 | 0.46 | 20.729 | 15.28 | 0.347 | 15.627 | 0.589 |  |  |  | 707.201 | 0.37204 | -5 | 0.3952 | 9.0917 | 7.9831
2015-03-05 | 0:17 | 12.1 | 0.007 | 70 | 698.3 | 17.4 | 70.2 |  | 3.9 | 0.8966 | 10.8483 | 0.0063 | 626.0289 | 15.6 | 641.6 | 471.9358 | 11.7601 | 483.7 | 70.2 |  |  | 0 | 3.4965 | 11.9 | 896 | 922 | 865 | 56 | 5.53 | 0.13 | 990 | -13 | 16.7972 | 30 | 191 | 139 | 3 | 195 | n/a | 2 | 16:17 | 47.162 | -88.4841 | 311.3 | 40.3 | 12 | 11 | 0xb6cc08 | 1.1 | 1.1 | 1.6 | 14.023 | 17.38 | 1.24 | 11.539 | 3030.889 | 1.116 | 18.316 | 0.456 | 18.773 | 13.808 | 0.344 | 14.152 | 0.6486 |  |  |  | 710.31 | 0.3871 | -5 | 0.396 | 9.4597 | 7.9992
2015-03-05 | 0:17 | 12.1 | 0.0073 | 73.2807 | 668.2 | 13.4 | 34.1 |  | 3.9 | 0.8966 | 10.8485 | 0.0066 | 599.1179 | 12.0014 | 611.1 | 451.6488 | 9.0474 | 460.7 | 34.1281 |  |  | 0 | 3.4966 | 11.9 | 898 | 923 | 866 | 56 | 5.53 | 0.13 | 990 | -13 | 16 | 30 | 191 | 139 | 3 | 195 | n/a | 2 | 16:17 | 47.1622 | -88.4841 | 311.7 | 41 | 12 | 11 | 0xb6cc08 | 1.4832 | 2.4412 | 2.8454 | 14.023 | 17.38 | 1.24 | 11.536 | 3031.816 | 1.169 | 17.534 | 0.351 | 17.885 | 13.218 | 0.265 | 13.483 | 0.3154 |  |  |  | 710.527 | 0.41783 | -5 | 0.3956 | 10.2106 | 7.991
2015-03-05 | 0:17 | 12.332 | 0.0078 | 78.3478 | 619.1 | 12.8 | 33.4 |  | 3.9 | 0.8947 | 11.0335 | 0.007 | 553.8813 | 11.452 | 565.3 | 417.5469 | 8.6331 | 426.2 | 33.4354 |  |  | 0 | 3.4893 | 11.9 | 899 | 921 | 866 | 56 | 5.53 | 0.13 | 990 | -13 | 16.2008 | 30 | 191 | 139 | 2.8 | 195 | n/a | 2 | 16:17 | 47.1623 | -88.4841 | 312.2 | 41 | 12 | 11 | 0xb6cc08 | 1.5 | 2.5 | 2.9 | 14.023 | 17.08 | 1.22 | 11.771 | 3031.574 | 1.226 | 15.937 | 0.33 | 16.267 | 12.014 | 0.248 | 12.263 | 0.3038 |  |  |  | 697.091 | 0.43061 | -5 | 0.3944 | 10.5229 | 7.9669
2015-03-05 | 0:17 | 12.37 | 0.007 | 70 | 576.3 | 12.8 | 38.6 |  | 3.9 | 0.8944 | 11.0643 | 0.0063 | 515.4731 | 11.449 | 526.9 | 388.5927 | 8.6309 | 397.2 | 38.5632 |  |  | 0 | 3.4884 | 12 | 897 | 919 | 868 | 56 | 5.53 | 0.13 | 990 | -13 | 16.8002 | 30 | 191.2 | 139 | 3.1 | 195 | n/a | 2 | 16:17 | 47.1625 | -88.4841 | 312.6 | 43.5 | 12 | 11 | 0xb6cc08 | 1.5 | 2.5 | 2.9 | 14.023 | 17.03 | 1.21 | 11.801 | 3031.616 | 1.092 | 14.791 | 0.329 | 15.119 | 11.15 | 0.248 | 11.398 | 0.3494 |  |  |  | 694.973 | 0.42641 | -5 | 0.3956 | 10.4204 | 7.9911
2015-03-05 | 0:17 | 12.375 | 0.007 | 70 | 583.1 | 12.9 | 20.1 |  | 3.9 | 0.8945 | 11.0692 | 0.0063 | 521.594 | 11.5389 | 533.1 | 393.2069 | 8.6986 | 401.9 | 20.0574 |  |  | 0 | 3.4885 | 11.9 | 895 | 919 | 867 | 56 | 5.53 | 0.13 | 990 | -13 | 16.199 | 30 | 192 | 139 | 3.3 | 195 | n/a | 2 | 16:17 | 47.1627 | -88.4841 | 312.8 | 44.3 | 12 | 11 | 0xb6cc08 | 1.3084 | 1.9252 | 2.3252 | 14.023 | 17.02 | 1.21 | 11.796 | 3032.12 | 1.092 | 14.962 | 0.331 | 15.293 | 11.279 | 0.25 | 11.529 | 0.1817 |  |  |  | 694.811 | 0.39097 | -5 | 0.3938 | 9.5542 | 7.9548
2015-03-05 | 0:17 | 12.39 | 0.0063 | 63.2905 | 601.1 | 12.9 | 61.1 |  | 3.8 | 0.8943 | 11.0803 | 0.0057 | 537.5822 | 11.5362 | 549.1 | 405.2597 | 8.6966 | 414 | 61.1476 |  |  | 0 | 3.3983 | 12 | 895 | 919 | 865 | 56 | 5.53 | 0.13 | 990 | -13 | 17 | 30 | 192 | 139 | 3.1 | 195 | n/a | 2 | 16:17 | 47.1627 | -88.4841 | 312.8 | 44.3 | 12 | 11 | 0xb6cc08 | 1.3 | 1.9 | 2.3 | 14.023 | 17 | 1.21 | 11.822 | 3031.149 | 0.985 | 15.401 | 0.33 | 15.731 | 11.61 | 0.249 | 11.859 | 0.5532 |  |  |  | 675.947 | 0.41701 | -5 | 0.3926 | 10.1906 | 7.9306
2015-03-05 | 0:17 | 12.41 | 0.006 | 60 | 687.3 | 12.9 | 34.1 |  | 3.74 | 0.8941 | 11.0959 | 0.0054 | 614.5598 | 11.534 | 626.1 | 463.2898 | 8.695 | 472 | 34.1319 |  |  | 0 | 3.3453 | 12 | 894 | 917 | 865 | 56 | 5.53 | 0.13 | 990 | -13 | 16.8002 | 30 | 192 | 139 | 2.9 | 195 | n/a | 2 | 16:17 | 47.1629 | -88.4842 | 313.2 | 44.7 | 12 | 11 | 0xb6cc08 | 1.1084 | 1.0378 | 1.5336 | 14.023 | 16.98 | 1.21 | 11.844 | 3031.96 | 0.933 | 17.586 | 0.33 | 17.916 | 13.257 | 0.249 | 13.506 | 0.3084 |  |  |  | 664.658 | 0.39961 | -5 | 0.3904 | 9.7655 | 7.8861
2015-03-05 | 0:17 | 12.41 | 0.006 | 60 | 721.4 | 12.9 | 37.2 |  | 3.7 | 0.894 | 11.0948 | 0.0054 | 644.9628 | 11.5328 | 656.5 | 486.2093 | 8.6941 | 494.9 | 37.1552 |  |  | 0 | 3.3079 | 11.9 | 894 | 917 | 866 | 56 | 5.53 | 0.13 | 990 | -13 | 16.1992 | 30 | 192 | 139 | 2.6 | 195 | n/a | 2 | 16:17 | 47.1631 | -88.4842 | 313.5 | 44.7 | 12 | 11 | 0xb6cc08 | 1.1 | 1 | 1.5 | 14.023 | 16.98 | 1.21 | 11.855 | 3031.878 | 0.933 | 18.457 | 0.33 | 18.787 | 13.914 | 0.249 | 14.163 | 0.3358 |  |  |  | 657.265 | 0.3624 | -5 | 0.3884 | 8.8561 | 7.8456
2015-03-05 | 0:17 | 12.393 | 0.006 | 60 | 769.9 | 12.9 | 58.2 |  | 3.6 | 0.8942 | 11.0811 | 0.0054 | 688.4503 | 11.5346 | 700 | 518.9947 | 8.6954 | 527.7 | 58.2382 |  |  | 0 | 3.2189 | 12 | 892 | 915 | 865 | 56 | 5.53 | 0.13 | 990 | -13 | 16.799 | 30 | 192 | 139 | 2.7 | 195 | n/a | 2 | 16:17 | 47.1632 | -88.4842 | 313.7 | 44.7 | 12 | 11 | 0xb6cc08 | 1.1 | 1 | 1.5 | 14.023 | 17 | 1.21 | 11.838 | 3031.31 | 0.934 | 19.722 | 0.33 | 20.053 | 14.868 | 0.249 | 15.117 | 0.5268 |  |  |  | 640.267 | 0.35134 | -5 | 0.3894 | 8.5858 | 7.8658
2015-03-05 | 0:17 | 12.356 | 0.006 | 60 | 818.3 | 13.1 | 24.3 |  | 3.5 | 0.8944 | 11.0522 | 0.0054 | 731.9076 | 11.6977 | 743.6 | 551.7641 | 8.8185 | 560.6 | 24.2942 |  |  | 0 | 3.1316 | 12 | 892 | 915 | 863 | 56 | 5.53 | 0.13 | 989 | -13 | 16.2048 | 30 | 192 | 139.2 | 2.6 | 195 | n/a | 2 | 16:17 | 47.1634 | -88.4843 | 313.8 | 44.5 | 12 | 11 | 0xb6cc08 | 1.1958 | 1 | 1.5958 | 14.023 | 17.05 | 1.22 | 11.801 | 3032.263 | 0.937 | 21.029 | 0.336 | 21.365 | 15.853 | 0.253 | 16.106 | 0.2204 |  |  |  | 624.716 | 0.30469 | -5 | 0.38679 | 7.4458 | 7.8133
2015-03-05 | 0:17 | 12.598 | 0.006 | 60 | 764.1 | 25.1 | 57.9 |  | 3.5 | 0.8925 | 11.2435 | 0.0054 | 681.988 | 22.4001 | 704.4 | 514.1312 | 16.8868 | 531 | 57.8892 |  |  | 0 | 3.1238 | 11.9 | 894 | 917 | 864 | 56 | 5.53 | 0.13 | 989 | -13 | 17 | 30 | 192 | 139.8 | 2.6 | 195 | n/a | 2 | 16:17 | 47.1639 | -88.4839 | 312.6 | 60.2 | 12 | 10 | 0xa6cc08 | 1.2 | 1.0958 | 1.6958 | 14.023 | 16.73 | 1.19 | 12.044 | 3031.208 | 0.919 | 19.254 | 0.632 | 19.887 | 14.515 | 0.477 | 14.992 | 0.5161 |  |  |  | 612.342 | 0.32817 | -5 | 0.386 | 8.0197 | 7.7972
2015-03-05 | 0:17 | 12.847 | 0.0046 | 46.1944 | 759.2 | 39.3 | 48.6 |  | 3.4 | 0.8906 | 11.4417 | 0.0041 | 676.1365 | 34.9809 | 711.1 | 509.7199 | 26.3711 | 536.1 | 48.5992 |  |  | 0 | 3.0296 | 12.1 | 891 | 917 | 862 | 56 | 5.53 | 0.13 | 989 | -13 | 16.7972 | 30 | 192 | 139.2 | 2.9 | 195 | n/a | 2 | 16:17 | 47.164 | -88.4839 | 312.5 | 76.5 | 12 | 11 | 0xb6cc08 | 1.2 | 1.1 | 1.7 | 14.023 | 16.43 | 1.17 | 12.279 | 3031.649 | 0.694 | 18.761 | 0.971 | 19.732 | 14.143 | 0.732 | 14.875 | 0.4258 |  |  |  | 583.684 | 0.35203 | -5 | 0.38519 | 8.6029 | 7.7808
2015-03-05 | 0:17 | 12.838 | 0.004 | 40 | 868.1 | 42.5 | 20.1 |  | 3.4 | 0.8907 | 11.4351 | 0.0036 | 773.1789 | 37.8548 | 811 | 582.8774 | 28.5376 | 611.4 | 20.1 |  |  | 0 | 3.0284 | 11.9 | 886 | 911 | 859 | 56 | 5.53 | 0.13 | 989 | -13 | 16.2018 | 30 | 192 | 140 | 2.7 | 195 | n/a | 2 | 16:17 | 47.1642 | -88.4843 | 311.8 | 61.3 | 12 | 11 | 0xb6cc08 | 0.8168 | 1.1 | 1.5084 | 14.023 | 16.45 | 1.17 | 12.271 | 3032.559 | 0.601 | 21.473 | 1.051 | 22.524 | 16.188 | 0.793 | 16.98 | 0.1763 |  |  |  | 583.952 | 0.28563 | -5 | 0.382 | 6.98 | 7.7164
2015-03-05 | 0:17 | 12.831 | 0.0037 | 36.6093 | 994.1 | 29.9 | 12.9 |  | 3.4 | 0.8908 | 11.4299 | 0.0033 | 885.5208 | 26.6342 | 912.2 | 667.5687 | 20.0788 | 687.6 | 12.8714 |  |  | 0 | 3.0286 | 12 | 883 | 906 | 856 | 56 | 5.53 | 0.13 | 989 | -13 | 17 | 30 | 192 | 140 | 2.8 | 195 | n/a | 2 | 16:17 | 47.1644 | -88.4844 | 311.6 | 44.7 | 12 | 10 | 0xb68c08 | 0.8 | 1.1 | 1.5 | 14.023 | 16.46 | 1.17 | 12.262 | 3032.835 | 0.551 | 24.606 | 0.74 | 25.346 | 18.55 | 0.558 | 19.108 | 0.1129 |  |  |  | 584.325 | 0.20177 | -5 | 0.3816 | 4.9308 | 7.7083
2015-03-05 | 0:17 | 12.873 | 0.003 | 30 | 919.5 | 29.9 | 0 |  | 3.24 | 0.8904 | 11.4624 | 0.0027 | 818.7327 | 26.6236 | 845.4 | 617.2166 | 20.0707 | 637.3 | 0 |  |  | 0 | 2.8865 | 12 | 881 | 903 | 853 | 56 | 5.53 | 0.13 | 989 | -13 | 16.8002 | 30 | 192 | 140 | 2.6 | 195 | n/a | 2 | 16:17 | 47.1644 | -88.4847 | 311.9 | 43.3 | 12 | 10 | 0xb68c08 | 0.8958 | 1.1958 | 1.5958 | 14.023 | 16.41 | 1.17 | 12.306 | 3033.307 | 0.45 | 22.689 | 0.738 | 23.427 | 17.105 | 0.556 | 17.661 | 0 |  |  |  | 555.401 | 0.169 | -5 | 0.3802 | 4.13 | 7.68
2015-03-05 | 0:17 | 13.001 | 0.003 | 30 | 886.2 | 20.8 | 11.6 |  | 3.2 | 0.8894 | 11.5631 | 0.0027 | 788.1685 | 18.4767 | 806.6 | 594.1658 | 13.9288 | 608.1 | 11.6489 |  |  | 0 | 2.8461 | 11.9 | 880 | 902 | 851 | 56 | 5.53 | 0.13 | 990 | -13 | 16 | 30 | 192 | 140 | 2.6 | 195 | n/a | 2 | 16:17 | 47.1643 | -88.4859 | 311.4 | 39.8 | 12 | 10 | 0xb68c08 | 0.9957 | 1.9656 | 2.3656 | 14.023 | 16.26 | 1.16 | 12.434 | 3032.915 | 0.445 | 21.649 | 0.508 | 22.157 | 16.32 | 0.383 | 16.703 | 0.101 |  |  |  | 542.8 | 0.15639 | -5 | 0.381 | 3.8217 | 7.6962
2015-03-05 | 0:17 | 12.872 | 0.0022 | 21.7446 | 920.5 | 15.2 | 18.1 |  | 3.1 | 0.8905 | 11.4623 | 0.0019 | 819.6465 | 13.5671 | 833.2 | 617.8981 | 10.2277 | 628.1 | 18.0802 |  |  | 0 | 2.7604 | 12 | 879 | 903 | 851 | 56 | 5.53 | 0.13 | 990 | -13 | 16 | 30 | 192 | 140 | 2.8 | 195 | n/a | 2 | 16:17 | 47.1643 | -88.4859 | 311.4 | 36.7 | 12 | 9 | 0xb68c08 | 1 | 2 | 2.4 | 14.023 | 16.41 | 1.17 | 12.301 | 3033.022 | 0.326 | 22.713 | 0.376 | 23.089 | 17.122 | 0.283 | 17.406 | 0.1582 |  |  |  | 531.107 | 0.1648 | -5 | 0.3808 | 4.0273 | 7.6922
2015-03-05 | 0:17 | 12.5 | 0 | 0.27431 | 924.1 | 14.3 | 10 |  | 3 | 0.8934 | 11.1676 | 0 | 825.6059 | 12.7958 | 838.4 | 622.3981 | 9.6463 | 632 | 10 |  |  | 0 | 2.6802 | 12 | 881 | 902 | 851 | 56 | 5.53 | 0.13 | 989 | -13 | 16 | 30 | 192 | 140 | 2.7 | 195 | n/a | 2 | 16:17 | 47.1644 | -88.4863 | 311 | 36.6 | 12 | 9 | 0xb68c08 | 1.0958 | 2.2874 | 2.6874 | 14.023 | 16.87 | 1.2 | 11.93 | 3034.017 | 0.004 | 23.489 | 0.364 | 23.853 | 17.708 | 0.274 | 17.982 | 0.0898 |  |  |  | 529.461 | 0.15079 | -5 | 0.3804 | 3.685 | 7.6841
2015-03-05 | 0:17 | 12.251 | 0.0005 | 4.9873 | 864.6 | 14.1 | 49.9 |  | 2.9 | 0.8954 | 10.9694 | 0.0004 | 774.1603 | 12.6447 | 786.8 | 583.6056 | 9.5323 | 593.1 | 49.9355 |  |  | 0 | 2.5966 | 12 | 882 | 903 | 852 | 56 | 5.53 | 0.13 | 990 | -13 | 16 | 30 | 192 | 140.2 | 2.9 | 195 | n/a | 2 | 16:17 | 47.1644 | -88.4864 | 311.6 | 34.7 | 12 | 9 | 0xb68c08 | 1.1 | 2.3 | 2.7 | 14.023 | 17.19 | 1.23 | 11.683 | 3032.984 | 0.079 | 22.416 | 0.366 | 22.782 | 16.898 | 0.276 | 17.174 | 0.4566 |  |  |  | 522.031 | 0.17999 | -5 | 0.3828 | 4.3986 | 7.7325
2015-03-05 | 0:17 | 12.684 | 0.0027 | 26.7157 | 840.3 | 13.8 | 30.1 |  | 2.8 | 0.892 | 11.315 | 0.0024 | 749.599 | 12.3494 | 761.9 | 565.09 | 9.3097 | 574.4 | 30.1 |  |  | 0 | 2.5005 | 12.2 | 880 | 903 | 851 | 56 | 5.53 | 0.13 | 990 | -13 | 16 | 30 | 192 | 140.8 | 3.2 | 195 | n/a | 2 | 16:17 | 47.1645 | -88.4865 | 313.6 | 31.3 | 12 | 9 | 0xb68c08 | 1.1 | 2.9706 | 3.2748 | 14.023 | 16.64 | 1.19 | 12.102 | 3032.704 | 0.407 | 21.04 | 0.347 | 21.386 | 15.861 | 0.261 | 16.122 | 0.2668 |  |  |  | 487.296 | 0.1878 | -5 | 0.3862 | 4.5893 | 7.8013
2015-03-05 | 0:17 | 12.69 | 0.0038 | 38.4417 | 814.4 | 12.9 | 31.4 |  | 2.85 | 0.892 | 11.3192 | 0.0034 | 726.4405 | 11.5251 | 738 | 547.6318 | 8.6883 | 556.3 | 31.4257 |  |  | 0 | 2.5436 | 12.3 | 878 | 901 | 849 | 56 | 5.53 | 0.13 | 990 | -13 | 16 | 30 | 192 | 140.2 | 3.1 | 195 | n/a | 2 | 16:17 | 47.1644 | -88.4867 | 313.9 | 31.3 | 12 | 9 | 0xb68c08 | 0.8126 | 1.1798 | 1.4798 | 14.023 | 16.63 | 1.19 | 12.111 | 3032.384 | 0.585 | 20.38 | 0.323 | 20.703 | 15.364 | 0.244 | 15.607 | 0.2784 |  |  |  | 495.471 | 0.18229 | -5 | 0.38782 | 4.4547 | 7.8339
2015-03-05 | 0:17 | 12.783 | 0.003 | 30.1083 | 798.3 | 7.6 | 38.4 |  | 3 | 0.8913 | 11.3937 | 0.0027 | 711.5317 | 6.7738 | 718.3 | 536.3927 | 5.1065 | 541.5 | 38.4302 |  |  | 0 | 2.6739 | 12.4 | 878 | 900 | 850 | 56 | 5.53 | 0.13 | 990 | -13 | 16.2038 | 30 | 192 | 141 | 3.3 | 195 | n/a | 2 | 16:17 | 47.1644 | -88.4869 | 314.1 | 31.4 | 12 | 11 | 0xb6cc08 | 0.8958 | 1.1 | 1.4 | 14.023 | 16.51 | 1.18 | 12.197 | 3032.337 | 0.455 | 19.831 | 0.189 | 20.02 | 14.95 | 0.142 | 15.092 | 0.3382 |  |  |  | 517.43 | 0.15911 | -5 | 0.3908 | 3.8882 | 7.8941
2015-03-05 | 0:17 | 12.963 | 0.003 | 30 | 758.1 | 12.4 | 20 |  | 3 | 0.8899 | 11.5361 | 0.0027 | 674.6489 | 10.9977 | 685.6 | 508.5883 | 8.2907 | 516.9 | 20 |  |  | 0 | 2.6698 | 12.3 | 877 | 898 | 848 | 56 | 5.53 | 0.13 | 990 | -13 | 17 | 30 | 192 | 141 | 3.4 | 195 | n/a | 2 | 16:17 | 47.1644 | -88.4871 | 314.2 | 30.1 | 12 | 11 | 0xb6cc08 | 0.9 | 1.1958 | 1.4958 | 14.023 | 16.3 | 1.16 | 12.369 | 3032.717 | 0.447 | 18.573 | 0.303 | 18.876 | 14.001 | 0.228 | 14.23 | 0.1739 |  |  |  | 510.321 | 0.14284 | -5 | 0.39 | 3.4906 | 7.878
2015-03-05 | 0:17 | 13.218 | 0.0017 | 16.8096 | 750.2 | 13.7 | 50.1 |  | 3 | 0.8879 | 11.7367 | 0.0015 | 666.1359 | 12.1648 | 678.3 | 502.1707 | 9.1705 | 511.3 | 50.1 |  |  | 0 | 2.6638 | 12.3 | 877 | 897 | 848 | 56 | 5.53 | 0.13 | 990 | -13 | 17 | 30 | 192 | 141 | 3.5 | 195 | n/a | 2 | 16:17 | 47.1644 | -88.4873 | 314.2 | 30 | 12 | 11 | 0xb6cc08 | 1.1874 | 1.0084 | 1.6916 | 14.023 | 16 | 1.14 | 12.62 | 3032.083 | 0.245 | 18.022 | 0.329 | 18.351 | 13.586 | 0.248 | 13.834 | 0.428 |  |  |  | 500.382 | 0.15218 | -5 | 0.3904 | 3.719 | 7.8862
2015-03-05 | 0:17 | 13.471 | 0.0005 | 5.0796 | 739.9 | 13.6 | 18.9 |  | 2.95 | 0.8861 | 11.9364 | 0.0005 | 655.5683 | 12.07 | 667.6 | 494.2043 | 9.0991 | 503.3 | 18.9103 |  |  | 0 | 2.6106 | 12.4 | 875 | 896 | 846 | 56 | 5.53 | 0.13 | 990 | -13 | 17 | 30 | 192 | 141 | 3.7 | 195 | n/a | 2 | 16:17 | 47.1643 | -88.4874 | 314.2 | 30 | 12 | 9 | 0xb64c08 | 1.2 | 1 | 1.7 | 14.023 | 15.72 | 1.12 | 12.86 | 3032.998 | 0.073 | 17.444 | 0.321 | 17.765 | 13.151 | 0.242 | 13.393 | 0.1589 |  |  |  | 482.319 | 0.1456 | -5 | 0.3916 | 3.5582 | 7.9103
2015-03-05 | 0:17 | 13.525 | 0 | 0 | 656.9 | 13.5 | 17.9 |  | 2.9 | 0.8857 | 11.9784 | 0 | 581.7972 | 11.9565 | 593.8 | 438.5915 | 9.0135 | 447.6 | 17.9022 |  |  | 0 | 2.5684 | 12.3 | 873 | 894 | 844 | 56 | 5.53 | 0.13 | 990 | -13 | 17 | 30 | 192 | 141 | 3.8 | 195 | n/a | 2 | 16:17 | 47.1643 | -88.4876 | 314.3 | 29.7 | 12 | 11 | 0xb64c08 | 1.2 | 1 | 1.7 | 14.023 | 15.67 | 1.12 | 12.91 | 3033.105 | 0 | 15.427 | 0.317 | 15.745 | 11.63 | 0.239 | 11.869 | 0.1499 |  |  |  | 472.882 | 0.1446 | -5 | 0.3904 | 3.5337 | 7.8861
2015-03-05 | 0:17 | 13.339 | 0 | 0 | 592.4 | 13.6 | 30.1 |  | 2.8 | 0.8871 | 11.8331 | 0 | 525.4791 | 12.0642 | 537.5 | 396.1357 | 9.0947 | 405.2 | 30.1 |  |  | 0 | 2.4838 | 12.4 | 872 | 895 | 844 | 56 | 5.53 | 0.13 | 990 | -13 | 17 | 30 | 192 | 141 | 3.7 | 195 | n/a | 2 | 16:17 | 47.1643 | -88.4876 | 314.3 | 29.7 | 12 | 11 | 0xb6cc08 | 1.2958 | 1.1916 | 1.8916 | 14.023 | 15.87 | 1.13 | 12.73 | 3032.91 | 0 | 14.104 | 0.324 | 14.428 | 10.633 | 0.244 | 10.877 | 0.2551 |  |  |  | 462.89 | 0.1264 | -5 | 0.3914 | 3.0889 | 7.9063
2015-03-05 | 0:17 | 13.051 | 0 | 0 | 621.4 | 13.7 | 18.3 |  | 2.7 | 0.8893 | 11.607 | 0 | 552.67 | 12.184 | 564.9 | 416.6337 | 9.185 | 425.8 | 18.3024 |  |  | 0 | 2.4012 | 12.3 | 874 | 898 | 847 | 56 | 5.53 | 0.13 | 990 | -13 | 16.8 | 30 | 192 | 141 | 3.7 | 195 | n/a | 2 | 16:17 | 47.1643 | -88.4878 | 314.3 | 28.4 | 12 | 11 | 0xb6cc08 | 1.4916 | 1.0084 | 1.9958 | 14.023 | 16.2 | 1.16 | 12.443 | 3033.404 | 0 | 15.126 | 0.333 | 15.459 | 11.403 | 0.251 | 11.654 | 0.1582 |  |  |  | 456.291 | 0.1108 | -5 | 0.3888 | 2.7077 | 7.8538
2015-03-05 | 0:17 | 13.234 | 0.0016 | 16.4333 | 693.8 | 13.8 | 51.5 |  | 2.45 | 0.8879 | 11.75 | 0.0015 | 615.9751 | 12.2524 | 628.2 | 464.3567 | 9.2366 | 473.6 | 51.5122 |  |  | 0 | 2.1744 | 12.3 | 876 | 899 | 848 | 56 | 5.53 | 0.13 | 990 | -13 | 16 | 30 | 192 | 141 | 3.7 | 195 | n/a | 2 | 16:17 | 47.1642 | -88.4881 | 314.6 | 27 | 12 | 10 | 0xb6c808 | 1.5 | 1 | 2 | 14.023 | 15.98 | 1.14 | 12.631 | 3032.045 | 0.24 | 16.646 | 0.331 | 16.977 | 12.548 | 0.25 | 12.798 | 0.4396 |  |  |  | 407.984 | 0.1272 | -5 | 0.3882 | 3.1083 | 7.8416
2015-03-05 | 0:17 | 13.775 | 0.002 | 20 | 674.1 | 13.9 | 30.1 |  | 2.3 | 0.8836 | 12.1718 | 0.0018 | 595.6594 | 12.2825 | 607.9 | 449.0416 | 9.2593 | 458.3 | 30.1 |  |  | 0 | 2.0343 | 12.4 | 874 | 897 | 846 | 56 | 5.53 | 0.13 | 990 | -13 | 16 | 30 | 191.8 | 141 | 3.6 | 195 | n/a | 2 | 16:17 | 47.1642 | -88.4881 | 314.6 | 26.9 | 12 | 10 | 0xb64808 | 1.5958 | 1.1916 | 2.1916 | 14.023 | 15.4 | 1.1 | 13.169 | 3032.204 | 0.28 | 15.539 | 0.32 | 15.86 | 11.715 | 0.242 | 11.956 | 0.248 |  |  |  | 368.489 | 0.14059 | -5 | 0.3892 | 3.4357 | 7.8618
2015-03-05 | 0:17 | 14.303 | 0.002 | 20 | 646.3 | 25.7 | 31.4 |  | 2.3 | 0.8795 | 12.5802 | 0.0018 | 568.4252 | 22.6041 | 591 | 428.5109 | 17.0402 | 445.6 | 31.4257 |  |  | 0 | 2.0229 | 12.3 | 872 | 896 | 845 | 56 | 5.53 | 0.13 | 990 | -13 | 16 | 30 | 191 | 141 | 3.5 | 195 | n/a | 2 | 16:17 | 47.1642 | -88.4882 | 314.6 | 26.9 | 12 | 10 | 0xb6c808 | 1.6 | 1.2 | 2.2 | 14.023 | 14.86 | 1.06 | 13.696 | 3031.889 | 0.27 | 14.346 | 0.57 | 14.917 | 10.815 | 0.43 | 11.245 | 0.2505 |  |  |  | 354.493 | 0.111 | -5 | 0.39041 | 2.7126 | 7.8863
2015-03-05 | 0:17 | 14.753 | 0.001 | 9.7413 | 659.1 | 13.5 | 48.3 |  | 2.3 | 0.8761 | 12.9249 | 0.0009 | 577.4362 | 11.8159 | 589.3 | 435.3039 | 8.9075 | 444.2 | 48.3041 |  |  | 0 | 2.015 | 12.4 | 870 | 896 | 843 | 56 | 5.53 | 0.13 | 990 | -13 | 16 | 30 | 191.2 | 141 | 3.5 | 195 | n/a | 2 | 16:17 | 47.1642 | -88.4884 | 314.7 | 26.9 | 12 | 6 | 0xb64000 | 1.6 | 1.2 | 2.2 | 14.023 | 14.44 | 1.03 | 14.143 | 3031.479 | 0.127 | 14.183 | 0.29 | 14.473 | 10.692 | 0.219 | 10.911 | 0.3747 |  |  |  | 343.642 | 0.10692 | -5 | 0.392 | 2.613 | 7.9184
2015-03-05 | 0:17 | 14.26 | -0.0013 | -13.1052 | 648.5 | 11.1 | 24.2 |  | 2.15 | 0.8799 | 12.5477 | 0 | 570.6588 | 9.753 | 580.4 | 430.1642 | 7.3519 | 437.5 | 24.1786 |  |  | 0 | 1.8931 | 12.3 | 871 | 897 | 844 | 55.8 | 5.51 | 0.13 | 990 | -13 | 16 | 30 | 191.8 | 141 | 3.6 | 195 | n/a | 2 | 16:17 | 47.1641 | -88.4885 | 314.9 | 25.8 | 12 | 6 | 0xb64000 | 1.5042 | 1.2 | 2.2 | 14.023 | 14.91 | 1.06 | 13.647 | 3032.513 | 0 | 14.443 | 0.247 | 14.69 | 10.887 | 0.186 | 11.073 | 0.1932 |  |  |  | 332.665 | 0.094042 | -5 | 0.392 | 2.2982 | 7.9184
2015-03-05 | 0:17 | 13.286 | -0.003 | -29.7997 | 589.4 | 10.5 | 42 |  | 1.9 | 0.8874 | 11.7906 | 0 | 523.0736 | 9.3182 | 532.4 | 394.1843 | 7.0221 | 401.2 | 42.0439 |  |  | 0 | 1.6888 | 12.3 | 874 | 902 | 847 | 55 | 5.43 | 0.12 | 990 | -13 | 16 | 30 | 191 | 141 | 3.5 | 195 | n/a | 2 | 16:17 | 47.1641 | -88.4886 | 315 | 25.7 | 12 | 5 | 0xb60000 | 1.5 | 1.2 | 2.2 | 14.023 | 15.93 | 1.14 | 12.683 | 3032.636 | 0 | 14.089 | 0.251 | 14.34 | 10.617 | 0.189 | 10.807 | 0.3576 |  |  |  | 315.829 | 0.11266 | -5 | 0.3926 | 2.7531 | 7.9306
2015-03-05 | 0:17 | 12.88 | 0.0012 | 11.5475 | 455 | 10.4 | 34.1 |  | 1.55 | 0.8906 | 11.4714 | 0.001 | 405.2517 | 9.2626 | 414.5 | 305.3946 | 6.9803 | 312.4 | 34.1361 |  |  | 0 | 1.3797 | 12.4 | 879 | 908 | 851 | 55 | 5.43 | 0.12 | 990 | -13 | 16 | 30 | 191 | 141 | 3.6 | 195 | n/a | 2 | 16:17 | 47.1641 | -88.4888 | 315 | 25.7 | 12 | 5 | 0xb60000 | 1.5 | 1.2 | 2.2 | 14.023 | 16.4 | 1.17 | 12.279 | 3032.83 | 0.173 | 11.22 | 0.256 | 11.476 | 8.455 | 0.193 | 8.649 | 0.2984 |  |  |  | 265.23 | 0.1386 | -5 | 0.3946 | 3.387 | 7.9709
2015-03-05 | 0:17 | 12.825 | 0.002 | 20 | 436.9 | 10.4 | 20 |  | 1.4 | 0.891 | 11.4271 | 0.0018 | 389.2873 | 9.2666 | 398.6 | 293.364 | 6.9833 | 300.3 | 20 |  |  | 0 | 1.2474 | 12.3 | 881 | 910 | 853 | 55 | 5.43 | 0.12 | 990 | -13 | 16 | 30 | 191 | 141 | 3.4 | 195 | n/a | 2 | 16:17 | 47.1641 | -88.4889 | 315.1 | 25.7 | 12 | 5 | 0xb60000 | 1.5 | 1.2 | 2.2 | 14.023 | 16.47 | 1.17 | 12.231 | 3033.042 | 0.301 | 10.821 | 0.258 | 11.078 | 8.154 | 0.194 | 8.348 | 0.1755 |  |  |  | 240.745 | 0.1424 | -5 | 0.3932 | 3.4799 | 7.9426
2015-03-05 | 0:17 | 12.64 | 0.0025 | 24.9031 | 587.7 | 10.4 | 24.5 |  | 1.55 | 0.8924 | 11.2802 | 0.0022 | 524.43 | 9.2811 | 533.7 | 395.2064 | 6.9942 | 402.2 | 24.457 |  |  | 0 | 1.3848 | 12.3 | 883 | 912 | 854 | 55 | 5.43 | 0.12 | 990 | -13 | 16 | 30 | 191 | 141 | 3.2 | 195 | n/a | 2 | 16:17 | 47.1641 | -88.4892 | 315.1 | 22.9 | 12 | 5 | 0xb60000 | 1.7874 | 1.0084 | 2.4874 | 14.023 | 16.69 | 1.19 | 12.055 | 3032.928 | 0.38 | 14.766 | 0.261 | 15.028 | 11.128 | 0.197 | 11.325 | 0.2175 |  |  |  | 270.72 | 0.1652 | -5 | 0.3938 | 4.037 | 7.9548
2015-03-05 | 0:17 | 12.256 | 0.0023 | 23.4765 | 762.5 | 10.3 | 20 |  | 1.8 | 0.8954 | 10.9743 | 0.0021 | 682.8 | 9.2428 | 692 | 514.5887 | 6.9658 | 521.6 | 20 |  |  | 0 | 1.6085 | 12.2 | 884 | 910 | 854 | 55.2 | 5.45 | 0.13 | 990 | -13 | 16 | 30 | 190.8 | 141 | 3.1 | 195 | n/a | 2 | 16:17 | 47.1641 | -88.4892 | 315.1 | 22.8 | 12 | 7 | 0xb60808 | 1.8 | 1 | 2.5 | 14.023 | 17.19 | 1.23 | 11.677 | 3033.351 | 0.37 | 19.764 | 0.268 | 20.032 | 14.895 | 0.202 | 15.097 | 0.1828 |  |  |  | 323.273 | 0.17657 | -5 | 0.393 | 4.3149 | 7.9386
2015-03-05 | 0:17 | 11.987 | 0.0012 | 11.5917 | 796.8 | 10.3 | 57.6 |  | 1.95 | 0.8976 | 10.7593 | 0.001 | 715.2045 | 9.2448 | 724.4 | 539.1614 | 6.9692 | 546.1 | 57.5854 |  |  | 0 | 1.7467 | 12.2 | 884 | 911 | 856 | 56 | 5.53 | 0.13 | 990 | -13 | 16 | 30 | 190.2 | 140.8 | 3.1 | 195 | n/a | 2 | 16:17 | 47.1641 | -88.4895 | 315.2 | 22.8 | 12 | 7 | 0xb60808 | 1.8 | 1 | 2.5 | 14.023 | 17.54 | 1.25 | 11.414 | 3032.786 | 0.187 | 21.112 | 0.273 | 21.385 | 15.915 | 0.206 | 16.121 | 0.5368 |  |  |  | 358.003 | 0.21236 | -5 | 0.3934 | 5.1896 | 7.9466
2015-03-05 | 0:17 | 11.884 | 0.002 | 20.2331 | 749.1 | 10.1 | 68.8 |  | 2.11 | 0.8984 | 10.6769 | 0.0018 | 673.0282 | 9.0739 | 682.1 | 507.3665 | 6.8404 | 514.2 | 68.7526 |  |  | 0 | 1.8923 | 12.3 | 886 | 913 | 858 | 56 | 5.53 | 0.13 | 990 | -13 | 16 | 30 | 190.8 | 140.2 | 3.3 | 195 | n/a | 2 | 16:17 | 47.1641 | -88.4896 | 315.2 | 22.8 | 12 | 3 | 0xb60808 | 1.8 | 1 | 2.5 | 14.023 | 17.69 | 1.26 | 11.308 | 3032.319 | 0.329 | 20.017 | 0.27 | 20.287 | 15.09 | 0.203 | 15.293 | 0.6457 |  |  |  | 390.772 | 0.2498 | -5 | 0.3944 | 6.1045 | 7.9669
2015-03-05 | 0:17 | 11.87 | 0.0029 | 28.5595 | 649.5 | 10 | 50.1 |  | 2.41 | 0.8985 | 10.6657 | 0.0026 | 583.5675 | 9.0053 | 592.6 | 439.926 | 6.7887 | 446.7 | 50.1 |  |  | 0 | 2.17 | 12.2 | 886 | 914 | 857 | 56 | 5.53 | 0.13 | 990 | -13 | 16 | 30 | 190 | 141 | 3.3 | 195 | n/a | 2 | 16:17 | 47.164 | -88.4897 | 315.6 | 23.2 | 12 | 3 | 0x200808 | 1.8 | 1 | 2.5 | 14.023 | 17.71 | 1.26 | 11.292 | 3032.647 | 0.464 | 17.376 | 0.268 | 17.645 | 13.099 | 0.202 | 13.301 | 0.4711 |  |  |  | 448.625 | 0.25641 | -5 | 0.3922 | 6.266 | 7.9224
2015-03-05 | 0:17 | 11.901 | 0.003 | 30 | 607.6 | 9.9 | 86 |  | 2.7 | 0.8983 | 10.6904 | 0.0027 | 545.773 | 8.9131 | 554.7 | 411.4344 | 6.7192 | 418.2 | 85.9946 |  |  | 0 | 2.4231 | 12.3 | 886 | 916 | 858 | 56 | 5.53 | 0.13 | 990 | -13 | 16 | 30 | 190 | 141 | 3.5 | 195 | n/a | 2 | 16:17 | 47.164 | -88.4898 | 315.6 | 23.2 | 12 | 7 | 0x200808 | 1.8958 | 1.0958 | 2.5958 | 14.023 | 17.66 | 1.26 | 11.32 | 3031.568 | 0.486 | 16.208 | 0.265 | 16.472 | 12.218 | 0.2 | 12.418 | 0.8064 |  |  |  | 499.631 | 0.2725 | -5 | 0.393 | 6.6591 | 7.9386
2015-03-05 | 0:17 | 11.898 | 0.0025 | 24.9959 | 541.6 | 7.6 | 50.3 |  | 3.05 | 0.8984 | 10.6884 | 0.0022 | 486.582 | 6.8475 | 493.4 | 366.8129 | 5.162 | 372 | 50.3338 |  |  | 0 | 2.7397 | 12.3 | 885 | 914 | 857 | 56 | 5.53 | 0.13 | 990 | -13 | 16 | 30 | 190 | 140.8 | 3.5 | 195 | n/a | 2 | 16:17 | 47.164 | -88.4899 | 315.6 | 28.8 | 12 | 7 | 0xb24808 | 1.9 | 1.1 | 2.6 | 14.023 | 17.67 | 1.26 | 11.313 | 3032.712 | 0.406 | 14.458 | 0.203 | 14.661 | 10.899 | 0.153 | 11.053 | 0.4723 |  |  |  | 565.219 | 0.21452 | -5 | 0.393 | 5.2424 | 7.9386
2015-03-05 | 0:17 | 11.683 | 0.0023 | 23.2591 | 535 | 7.6 | 58.5 |  | 3.3 | 0.9001 | 10.516 | 0.0021 | 481.5162 | 6.8406 | 488.4 | 362.9941 | 5.1568 | 368.2 | 58.5483 |  |  | 0 | 2.9668 | 12.3 | 884 | 914 | 855 | 56 | 5.53 | 0.13 | 990 | -13 | 16 | 30 | 190 | 140.2 | 3.5 | 195 | n/a | 2 | 16:17 | 47.1638 | -88.4901 | 315.6 | 29 | 12 | 7 | 0xb24808 | 1.1336 | 1.1958 | 2.121 | 14.023 | 17.97 | 1.28 | 11.101 | 3032.671 | 0.384 | 14.542 | 0.207 | 14.748 | 10.962 | 0.156 | 11.118 | 0.5584 |  |  |  | 622.092 | 0.19542 | -5 | 0.3934 | 4.7756 | 7.9468
2015-03-05 | 0:17 | 11.516 | 0.0032 | 31.5237 | 525 | 7.6 | 78.7 |  | 3.5 | 0.9014 | 10.3806 | 0.0028 | 473.2675 | 6.8506 | 480.1 | 356.7757 | 5.1644 | 361.9 | 78.6977 |  |  | 0 | 3.1549 | 12.3 | 884 | 914 | 856 | 56 | 5.53 | 0.13 | 990 | -13 | 16 | 30 | 190 | 140.8 | 3.5 | 195 | n/a | 2 | 16:17 | 47.1638 | -88.4901 | 315.6 | 31.4 | 12 | 9 | 0xb6c808 | 1.1 | 1.2 | 2.1 | 14.023 | 18.22 | 1.3 | 10.939 | 3031.982 | 0.528 | 14.476 | 0.21 | 14.685 | 10.913 | 0.158 | 11.071 | 0.7601 |  |  |  | 670.018 | 0.20219 | -5 | 0.3946 | 4.941 | 7.9709
2015-03-05 | 0:17 | 11.487 | 0.004 | 39.8501 | 472.6 | 7.7 | 54.4 |  | 3.6 | 0.9017 | 10.3569 | 0.0036 | 426.1251 | 6.9428 | 433.1 | 321.2371 | 5.2339 | 326.5 | 54.3857 |  |  | 0 | 3.246 | 12.3 | 885 | 915 | 857 | 56 | 5.53 | 0.13 | 990 | -13 | 16 | 30 | 190 | 140 | 3.5 | 195 | n/a | 2 | 16:17 | 47.1637 | -88.4904 | 315 | 31.5 | 12 | 9 | 0xb6c808 | 0.9084 | 1.2 | 1.621 | 14.023 | 18.26 | 1.3 | 10.907 | 3032.495 | 0.67 | 13.066 | 0.213 | 13.279 | 9.85 | 0.16 | 10.01 | 0.5266 |  |  |  | 691.055 | 0.1974 | -5 | 0.393 | 4.824 | 7.9386
2015-03-05 | 0:17 | 11.686 | 0.004 | 40 | 412.3 | 9.6 | 67.1 |  | 3.8 | 0.9001 | 10.5184 | 0.0036 | 371.0569 | 8.6352 | 379.7 | 279.7236 | 6.5097 | 286.2 | 67.1028 |  |  | 0 | 3.4202 | 12.3 | 886 | 916 | 858 | 56 | 5.53 | 0.13 | 990 | -13 | 16 | 30 | 190 | 140 | 3.6 | 195 | n/a | 2 | 16:17 | 47.1636 | -88.4905 | 315 | 31.4 | 12 | 10 | 0xb6c808 | 0.7084 | 1.1042 | 1.3126 | 14.023 | 17.97 | 1.28 | 11.103 | 3031.986 | 0.661 | 11.201 | 0.261 | 11.462 | 8.444 | 0.197 | 8.64 | 0.6396 |  |  |  | 716.857 | 0.2282 | -5 | 0.393 | 5.5765 | 7.9386
2015-03-05 | 0:18 | 11.958 | 0.0033 | 33.4401 | 390.4 | 10.2 | 28.4 |  | 4 | 0.8979 | 10.7377 | 0.003 | 350.5216 | 9.1388 | 359.7 | 264.2429 | 6.8893 | 271.1 | 28.4344 |  |  | 0 | 3.5917 | 12.3 | 886 | 914 | 858 | 56 | 5.53 | 0.13 | 990 | -13 | 16 | 30 | 190 | 140 | 3.6 | 195 | n/a | 2 | 16:17 | 47.1636 | -88.4907 | 314.9 | 31.5 | 12 | 11 | 0xb6cc08 | 0.7957 | 1.0043 | 1.3957 | 14.023 | 17.59 | 1.25 | 11.368 | 3033.075 | 0.54 | 10.369 | 0.27 | 10.639 | 7.817 | 0.204 | 8.02 | 0.2656 |  |  |  | 737.682 | 0.24681 | -5 | 0.3926 | 6.0314 | 7.9306
2015-03-05 | 0:18 | 12.064 | 0.0025 | 25.1053 | 378.6 | 10.3 | 15.7 |  | 4.1 | 0.8971 | 10.8219 | 0.0023 | 339.645 | 9.2398 | 348.9 | 256.0435 | 6.9655 | 263 | 15.717 |  |  | 0 | 3.678 | 12.2 | 885 | 915 | 857 | 56 | 5.53 | 0.13 | 990 | -13 | 16 | 30 | 189.8 | 140 | 3.5 | 195 | n/a | 2 | 16:17 | 47.1636 | -88.4909 | 315.2 | 31.5 | 12 | 11 | 0xb6cc08 | 1.0874 | 1.0958 | 1.5916 | 14.023 | 17.44 | 1.24 | 11.474 | 3033.569 | 0.402 | 9.97 | 0.271 | 10.242 | 7.516 | 0.204 | 7.721 | 0.1457 |  |  |  | 749.65 | 0.22605 | -5 | 0.3902 | 5.524 | 7.8821
2015-03-05 | 0:18 | 11.864 | 0.0023 | 23.2481 | 388.8 | 10.4 | 14.3 |  | 4.2 | 0.8986 | 10.661 | 0.0021 | 349.3898 | 9.3456 | 358.7 | 263.3897 | 7.0453 | 270.4 | 14.2545 |  |  | 0 | 3.7701 | 12.1 | 886 | 915 | 857 | 56 | 5.53 | 0.13 | 990 | -13 | 16 | 30 | 189 | 140 | 3.3 | 195 | n/a | 2 | 16:17 | 47.1635 | -88.4911 | 315.4 | 31.9 | 12 | 11 | 0xb6cc08 | 0.8126 | 1.1 | 1.6 | 14.023 | 17.72 | 1.26 | 11.282 | 3033.81 | 0.378 | 10.412 | 0.279 | 10.691 | 7.849 | 0.21 | 8.059 | 0.1341 |  |  |  | 780.076 | 0.182 | -5 | 0.3864 | 4.4475 | 7.8053
2015-03-05 | 0:18 | 11.926 | 0.0028 | 28.4917 | 410 | 15 | 0 |  | 4.2 | 0.898 | 10.7093 | 0.0026 | 368.1636 | 13.4494 | 381.6 | 277.5425 | 10.1389 | 287.7 | 0 |  |  | 0 | 3.7717 | 11.9 | 888 | 919 | 859 | 56 | 5.53 | 0.13 | 990 | -13 | 16 | 30 | 189 | 139.8 | 2.9 | 195 | n/a | 2 | 16:17 | 47.1635 | -88.4913 | 315.3 | 32.1 | 12 | 11 | 0xb6cc08 | 0.8 | 1.1958 | 1.6 | 14.023 | 17.64 | 1.26 | 11.357 | 3034.035 | 0.461 | 10.923 | 0.399 | 11.322 | 8.234 | 0.301 | 8.535 | 0 |  |  |  | 776.947 | 0.20621 | -5 | 0.3838 | 5.0392 | 7.7528
2015-03-05 | 0:18 | 11.986 | 0.002 | 20.1583 | 413.7 | 25.7 | 30.1 |  | 4.2 | 0.8975 | 10.757 | 0.0018 | 371.2861 | 23.0423 | 394.3 | 279.8964 | 17.3706 | 297.3 | 30.0663 |  |  | 0 | 3.7695 | 11.9 | 890 | 920 | 857 | 56 | 5.53 | 0.13 | 990 | -13 | 16 | 30 | 189 | 139 | 2.8 | 195 | n/a | 2 | 16:17 | 47.1634 | -88.4915 | 315.3 | 31.6 | 12 | 11 | 0xb6cc08 | 0.8958 | 1.2 | 1.6958 | 14.023 | 17.55 | 1.25 | 11.421 | 3033.349 | 0.325 | 10.964 | 0.68 | 11.645 | 8.265 | 0.513 | 8.778 | 0.2804 |  |  |  | 772.875 | 0.24432 | -5 | 0.38321 | 5.9707 | 7.7407
2015-03-05 | 0:18 | 12.005 | 0.0028 | 28.175 | 398.4 | 28.5 | 18.6 |  | 4.15 | 0.8974 | 10.7728 | 0.0025 | 357.4865 | 25.5945 | 383.1 | 269.4935 | 19.2946 | 288.8 | 18.5647 |  |  | 0 | 3.7278 | 11.9 | 891 | 920 | 858 | 56 | 5.53 | 0.13 | 990 | -13 | 16 | 30 | 189 | 139 | 2.9 | 195 | n/a | 2 | 16:18 | 47.1634 | -88.4916 | 315.4 | 31.5 | 12 | 11 | 0xb6cc08 | 0.9958 | 1.2 | 1.7 | 14.023 | 17.52 | 1.25 | 11.438 | 3033.456 | 0.453 | 10.542 | 0.755 | 11.296 | 7.947 | 0.569 | 8.516 | 0.1729 |  |  |  | 763.24 | 0.26194 | -5 | 0.38318 | 6.4012 | 7.7403
2015-03-05 | 0:18 | 11.877 | 0.003 | 30 | 401.4 | 24.3 | 17 |  | 4.1 | 0.8984 | 10.6699 | 0.0027 | 360.5857 | 21.8235 | 382.4 | 271.8298 | 16.4518 | 288.3 | 17.0453 |  |  | 0 | 3.6832 | 11.9 | 891 | 918 | 857 | 56 | 5.53 | 0.13 | 990 | -13 | 16 | 30 | 189 | 139 | 2.8 | 195 | n/a | 2 | 16:18 | 47.1634 | -88.4916 | 315.4 | 31.8 | 12 | 11 | 0xb6cc08 | 1 | 1.2 | 1.7 | 14.023 | 17.7 | 1.26 | 11.315 | 3033.549 | 0.488 | 10.736 | 0.65 | 11.386 | 8.093 | 0.49 | 8.583 | 0.1603 |  |  |  | 761.414 | 0.2571 | -5 | 0.38041 | 6.2828 | 7.6842
2015-03-05 | 0:18 | 11.664 | 0.004 | 39.7894 | 467 | 16.9 | 65.3 |  | 4.1 | 0.9 | 10.4976 | 0.0036 | 420.2654 | 15.2293 | 435.5 | 316.8197 | 11.4807 | 328.3 | 65.336 |  |  | 0 | 3.6899 | 11.9 | 893 | 921 | 860 | 56 | 5.53 | 0.13 | 990 | -13 | 15.7982 | 30 | 189 | 139 | 2.7 | 195 | n/a | 2 | 16:18 | 47.1633 | -88.4917 | 315.5 | 31.8 | 12 | 11 | 0xb6cc08 | 1.2874 | 1.0084 | 1.9874 | 14.023 | 18 | 1.28 | 11.115 | 3032.059 | 0.658 | 12.712 | 0.461 | 13.173 | 9.583 | 0.347 | 9.93 | 0.6241 |  |  |  | 774.928 | 0.28823 | -5 | 0.3818 | 7.0436 | 7.7123
2015-03-05 | 0:18 | 11.856 | 0.0047 | 46.7545 | 491.1 | 15.8 | 50.1 |  | 4 | 0.8984 | 10.6513 | 0.0042 | 441.2008 | 14.1946 | 455.4 | 332.602 | 10.7007 | 343.3 | 50.1 |  |  | 0 | 3.5936 | 11.9 | 895 | 923 | 861 | 56 | 5.53 | 0.13 | 990 | -13 | 15 | 30 | 189 | 139 | 2.5 | 195 | n/a | 2 | 16:18 | 47.1632 | -88.4919 | 315.5 | 31.8 | 12 | 11 | 0xb6cc08 | 1.3 | 1 | 2 | 14.023 | 17.72 | 1.26 | 11.31 | 3032.193 | 0.761 | 13.153 | 0.423 | 13.576 | 9.915 | 0.319 | 10.235 | 0.4716 |  |  |  | 743.838 | 0.31345 | -5 | 0.3808 | 7.6599 | 7.6921
2015-03-05 | 0:18 | 11.644 | 0.0043 | 42.9975 | 507.8 | 15.8 | 66.1 |  | 4 | 0.9001 | 10.4807 | 0.0039 | 457.0234 | 14.2212 | 471.2 | 344.53 | 10.7207 | 355.3 | 66.1071 |  |  | 0 | 3.6003 | 11.8 | 895 | 922 | 860 | 56 | 5.53 | 0.13 | 990 | -13 | 15.2 | 30 | 189 | 139 | 2.5 | 195 | n/a | 2 | 16:18 | 47.1631 | -88.492 | 315.5 | 31.8 | 12 | 11 | 0xb6cc08 | 1.3 | 1 | 2 | 14.023 | 18.03 | 1.29 | 11.102 | 3031.967 | 0.713 | 13.845 | 0.431 | 14.276 | 10.438 | 0.325 | 10.762 | 0.6324 |  |  |  | 757.304 | 0.3634 | -5 | 0.38 | 8.8806 | 7.676
2015-03-05 | 0:18 | 11.849 | 0.006 | 59.6503 | 613.1 | 16.9 | 51.8 |  | 4 | 0.8985 | 10.6463 | 0.0054 | 550.8633 | 15.1976 | 566.1 | 415.2718 | 11.4568 | 426.7 | 51.8224 |  |  | 0 | 3.594 | 11.9 | 897 | 925 | 863 | 56 | 5.53 | 0.13 | 990 | -13 | 16 | 30 | 188.8 | 138.8 | 2.7 | 195 | n/a | 2 | 16:18 | 47.163 | -88.4921 | 315.5 | 33.4 | 12 | 11 | 0xb6cc08 | 1.0126 | 1 | 1.6168 | 14.023 | 17.73 | 1.26 | 11.298 | 3031.816 | 0.971 | 16.428 | 0.453 | 16.881 | 12.384 | 0.342 | 12.726 | 0.488 |  |  |  | 744.179 | 0.3832 | -5 | 0.3794 | 9.3644 | 7.6639
2015-03-05 | 0:18 | 12.124 | 0.006 | 60 | 639.6 | 17.2 | 36.1 |  | 4 | 0.8963 | 10.8665 | 0.0054 | 573.2999 | 15.416 | 588.7 | 432.1857 | 11.6215 | 443.8 | 36.0681 |  |  | 0 | 3.5851 | 11.8 | 899 | 931 | 865 | 56 | 5.53 | 0.13 | 990 | -13 | 16 | 30 | 188 | 138 | 2.6 | 195 | n/a | 2 | 16:18 | 47.1627 | -88.4921 | 315.8 | 37.1 | 12 | 11 | 0xb6cc08 | 1 | 1.0958 | 1.6 | 14.023 | 17.35 | 1.24 | 11.572 | 3032.082 | 0.955 | 16.752 | 0.45 | 17.203 | 12.629 | 0.34 | 12.968 | 0.3328 |  |  |  | 727.367 | 0.46 | -5 | 0.3772 | 11.2413 | 7.6194
2015-03-05 | 0:18 | 12.277 | 0.006 | 60 | 627 | 17.1 | 54.9 |  | 4 | 0.895 | 10.988 | 0.0054 | 561.158 | 15.3249 | 576.5 | 423.0621 | 11.5536 | 434.6 | 54.9037 |  |  | 0 | 3.5801 | 11.9 | 900 | 929 | 866 | 56.2 | 5.55 | 0.13 | 990 | -13 | 16 | 30 | 188.2 | 138.2 | 2.5 | 195 | n/a | 2 | 16:18 | 47.1626 | -88.4921 | 315.8 | 39.7 | 12 | 11 | 0xb6cc08 | 1 | 1.1 | 1.6 | 14.023 | 17.15 | 1.22 | 11.728 | 3031.467 | 0.943 | 16.213 | 0.443 | 16.655 | 12.223 | 0.334 | 12.557 | 0.5009 |  |  |  | 718.175 | 0.4656 | -5 | 0.3778 | 11.3781 | 7.6316
2015-03-05 | 0:18 | 12.292 | 0.006 | 60 | 637 | 29.8 | 17.9 |  | 4 | 0.895 | 11.0007 | 0.0054 | 570.0636 | 26.6701 | 596.7 | 429.8966 | 20.1124 | 450 | 17.8848 |  |  | 0 | 3.5799 | 11.8 | 899 | 929 | 867 | 57 | 5.63 | 0.13 | 990 | -13 | 16 | 30 | 188.8 | 139 | 2.7 | 195 | n/a | 2 | 16:18 | 47.1623 | -88.492 | 315.6 | 41.1 | 12 | 11 | 0xb6cc08 | 1 | 1.1958 | 1.7916 | 14.023 | 17.13 | 1.22 | 11.734 | 3032.481 | 0.942 | 16.457 | 0.77 | 17.226 | 12.41 | 0.581 | 12.991 | 0.163 |  |  |  | 717.548 | 0.41877 | -5 | 0.377 | 10.2338 | 7.6154
2015-03-05 | 0:18 | 12.3 | 0.0057 | 56.641 | 688.7 | 33.4 | 25.9 |  | 4 | 0.8949 | 11.0074 | 0.0051 | 616.3135 | 29.8901 | 646.2 | 464.7746 | 22.5408 | 487.3 | 25.856 |  |  | 0 | 3.5797 | 11.8 | 898 | 927 | 865 | 57 | 5.63 | 0.13 | 990 | -13 | 16 | 30 | 188.2 | 139 | 2.7 | 195 | n/a | 2 | 16:18 | 47.1622 | -88.492 | 315.6 | 41.2 | 12 | 9 | 0xb6c808 | 1 | 1.2 | 1.8 | 14.023 | 17.12 | 1.22 | 11.743 | 3032.338 | 0.889 | 17.78 | 0.862 | 18.642 | 13.408 | 0.65 | 14.058 | 0.2355 |  |  |  | 717.021 | 0.3765 | -5 | 0.37679 | 9.2006 | 7.6113
2015-03-05 | 0:18 | 12.308 | 0.0046 | 46.4177 | 758.5 | 26.5 | 30.5 |  | 3.95 | 0.8949 | 11.0143 | 0.0042 | 678.769 | 23.7337 | 702.5 | 511.8736 | 17.8981 | 529.8 | 30.4806 |  |  | 0 | 3.5323 | 11.9 | 895 | 926 | 864 | 57 | 5.63 | 0.13 | 990 | -13 | 16 | 30.2038 | 189 | 139 | 2.8 | 195 | n/a | 2 | 16:18 | 47.162 | -88.4918 | 315.7 | 44.2 | 12 | 9 | 0xb6c808 | 1 | 1.2 | 1.8 | 14.023 | 17.11 | 1.22 | 11.748 | 3032.458 | 0.728 | 19.57 | 0.684 | 20.254 | 14.758 | 0.516 | 15.274 | 0.2775 |  |  |  | 707.119 | 0.2932 | -5 | 0.37539 | 7.1652 | 7.5828
2015-03-05 | 0:18 | 12.629 | 0.003 | 30.3534 | 874.1 | 26.5 | 4.1 |  | 3.81 | 0.8923 | 11.2697 | 0.0027 | 780.0305 | 23.6469 | 803.7 | 588.237 | 17.8326 | 606.1 | 4.0909 |  |  | 0 | 3.3957 | 11.8 | 894 | 926 | 862 | 57 | 5.63 | 0.13 | 990 | -13 | 16 | 31 | 188.8 | 138.8 | 2.7 | 195 | n/a | 2 | 16:18 | 47.1618 | -88.4917 | 315.7 | 45.6 | 12 | 10 | 0xb6c808 | 1.5742 | 1.0086 | 2.1828 | 14.023 | 16.71 | 1.19 | 12.065 | 3033.355 | 0.464 | 21.987 | 0.667 | 22.653 | 16.581 | 0.503 | 17.083 | 0.0364 |  |  |  | 664.556 | 0.28974 | -5 | 0.373 | 7.0806 | 7.5346
2015-03-05 | 0:18 | 13.043 | 0.0013 | 13.4797 | 956.4 | 20.9 | 14.3 |  | 3.7 | 0.8891 | 11.5963 | 0.0012 | 850.2756 | 18.5532 | 868.8 | 641.2102 | 13.9913 | 655.2 | 14.3326 |  |  | 0 | 3.2895 | 11.9 | 889 | 920 | 858 | 57 | 5.63 | 0.13 | 990 | -13 | 16 | 31 | 188 | 138.2 | 2.6 | 195 | n/a | 2 | 16:18 | 47.1616 | -88.4916 | 315.7 | 45.7 | 12 | 10 | 0xb6cc08 | 1.6 | 1 | 2.2 | 14.023 | 16.21 | 1.16 | 12.478 | 3033.203 | 0.2 | 23.29 | 0.508 | 23.799 | 17.564 | 0.383 | 17.947 | 0.124 |  |  |  | 625.625 | 0.25928 | -5 | 0.3726 | 6.3361 | 7.5264
2015-03-05 | 0:18 | 13.028 | 0.001 | 10 | 968.5 | 19.2 | -5.9 |  | 3.6 | 0.8892 | 11.5844 | 0.0009 | 861.1423 | 17.1115 | 878.3 | 649.405 | 12.9041 | 662.3 | 0 |  |  | 0 | 3.2052 | 11.8 | 885 | 914 | 851 | 57 | 5.63 | 0.13 | 990 | -13 | 16 | 31 | 188 | 138.8 | 2.6 | 195 | n/a | 2 | 16:18 | 47.1616 | -88.4912 | 314 | 44 | 12 | 10 | 0xb6cc08 | 1.6 | 1 | 2.2 | 14.023 | 16.23 | 1.16 | 12.462 | 3033.671 | 0.148 | 23.616 | 0.469 | 24.085 | 17.809 | 0.354 | 18.163 | 0 |  |  |  | 610.302 | 0.18713 | -5 | 0.3704 | 4.573 | 7.482
2015-03-05 | 0:18 | 12.385 | 0.0015 | 14.8818 | 901.5 | 18.2 | 1.4 |  | 3.5 | 0.8942 | 11.0747 | 0.0013 | 806.0954 | 16.2747 | 822.4 | 607.893 | 12.2731 | 620.2 | 1.4286 |  |  | 0 | 3.1298 | 11.8 | 883 | 912 | 849 | 57 | 5.63 | 0.13 | 990 | -13 | 16 | 30.8002 | 188 | 138 | 2.4 | 195 | n/a | 2 | 16:18 | 47.1614 | -88.491 | 313 | 42.3 | 12 | 10 | 0xb6cc08 | 0.9294 | 1.1916 | 1.6252 | 14.023 | 17.02 | 1.21 | 11.83 | 3033.983 | 0.232 | 23.126 | 0.467 | 23.593 | 17.44 | 0.352 | 17.792 | 0.0129 |  |  |  | 623.432 | 0.12719 | -5 | 0.368 | 3.1082 | 7.4336
2015-03-05 | 0:18 | 11.96 | 0.0026 | 26.459 | 746.2 | 18.2 | 14.1 |  | 3.31 | 0.8976 | 10.7355 | 0.0024 | 669.8268 | 16.3364 | 686.2 | 505.1301 | 12.3196 | 517.4 | 14.0524 |  |  | 0 | 2.9672 | 11.9 | 887 | 915 | 854 | 57 | 5.63 | 0.13 | 990 | -13 | 16 | 30 | 188.2 | 138 | 2.5 | 195 | n/a | 2 | 16:18 | 47.1613 | -88.4909 | 311.9 | 42.2 | 12 | 10 | 0xb6cc08 | 0.9 | 1.2 | 1.6 | 14.023 | 17.59 | 1.25 | 11.408 | 3033.663 | 0.427 | 19.822 | 0.483 | 20.305 | 14.948 | 0.365 | 15.313 | 0.1313 |  |  |  | 609.673 | 0.17857 | -5 | 0.3676 | 4.3639 | 7.4256
2015-03-05 | 0:18 | 12.066 | 0.0039 | 38.5488 | 680.1 | 18 | 17.2 |  | 3.15 | 0.8968 | 10.8205 | 0.0035 | 609.867 | 16.1615 | 626 | 459.9132 | 12.1877 | 472.1 | 17.1888 |  |  | 0 | 2.8279 | 11.8 | 890 | 918 | 860 | 57 | 5.63 | 0.13 | 990 | -13 | 16 | 30 | 189 | 138 | 2.6 | 195 | n/a | 2 | 16:18 | 47.1612 | -88.4907 | 310.9 | 39 | 12 | 10 | 0xb6cc08 | 1.0916 | 1.8706 | 2.3664 | 14.023 | 17.44 | 1.24 | 11.512 | 3033.189 | 0.617 | 17.903 | 0.474 | 18.377 | 13.501 | 0.358 | 13.859 | 0.1593 |  |  |  | 576.391 | 0.2048 | -5 | 0.3662 | 5.0048 | 7.3972
2015-03-05 | 0:18 | 12.11 | 0.003 | 30.2085 | 693.4 | 17.8 | 36.1 |  | 3.1 | 0.8964 | 10.8554 | 0.0027 | 621.6018 | 15.9765 | 637.6 | 468.7627 | 12.0482 | 480.8 | 36.0681 |  |  | 0 | 2.7789 | 11.8 | 891 | 921 | 860 | 57 | 5.63 | 0.13 | 990 | -13 | 16 | 30 | 189 | 138 | 2.7 | 195 | n/a | 2 | 16:18 | 47.161 | -88.4906 | 310.1 | 37.7 | 12 | 10 | 0xb6cc08 | 1.1 | 1.9 | 2.4 | 14.023 | 17.38 | 1.24 | 11.554 | 3032.839 | 0.482 | 18.187 | 0.467 | 18.654 | 13.715 | 0.353 | 14.067 | 0.3332 |  |  |  | 564.52 | 0.20798 | -5 | 0.367 | 5.0826 | 7.4134
2015-03-05 | 0:18 | 12.188 | 0.003 | 30 | 810.9 | 17.7 | 23.9 |  | 3.2 | 0.8959 | 10.9191 | 0.0027 | 726.4349 | 15.8767 | 742.3 | 547.8195 | 11.9729 | 559.8 | 23.9495 |  |  | 0 | 2.8668 | 11.9 | 890 | 921 | 857 | 57 | 5.63 | 0.13 | 990 | -13 | 16 | 30 | 189 | 138 | 2.9 | 195 | n/a | 2 | 16:18 | 47.1609 | -88.4905 | 309.6 | 37.6 | 12 | 10 | 0xb6cc08 | 1.3874 | 1.0378 | 2.5916 | 14.023 | 17.27 | 1.23 | 11.623 | 3033.127 | 0.475 | 21.132 | 0.462 | 21.594 | 15.936 | 0.348 | 16.284 | 0.22 |  |  |  | 579.027 | 0.2276 | -5 | 0.3666 | 5.5619 | 7.4053
2015-03-05 | 0:18 | 12.243 | 0.003 | 30 | 826.4 | 17.7 | 15.7 |  | 3.3 | 0.8954 | 10.9629 | 0.0027 | 739.9807 | 15.8491 | 755.8 | 558.0346 | 11.9521 | 570 | 15.6952 |  |  | 0 | 2.9508 | 11.8 | 890 | 922 | 855 | 57 | 5.63 | 0.13 | 990 | -13 | 16.1988 | 30 | 189 | 138 | 2.8 | 195 | n/a | 2 | 16:18 | 47.1609 | -88.4905 | 309.6 | 37.3 | 12 | 10 | 0xb6cc08 | 1.4 | 1 | 2.6 | 14.023 | 17.2 | 1.23 | 11.679 | 3033.318 | 0.473 | 21.441 | 0.459 | 21.901 | 16.169 | 0.346 | 16.516 | 0.1436 |  |  |  | 593.65 | 0.24399 | -5 | 0.3656 | 5.9625 | 7.385
2015-03-05 | 0:18 | 12.142 | 0.003 | 30 | 763.5 | 17.7 | 14.3 |  | 3.3 | 0.8963 | 10.8824 | 0.0027 | 684.3272 | 15.8638 | 700.2 | 516.1012 | 11.964 | 528.1 | 14.3238 |  |  | 0 | 2.9576 | 11.9 | 888 | 917 | 855 | 57.2 | 5.65 | 0.13 | 990 | -13 | 16.8008 | 30 | 189 | 138 | 2.9 | 195 | n/a | 2 | 16:18 | 47.1608 | -88.4905 | 308.8 | 37.3 | 12 | 10 | 0xb6cc08 | 1.4 | 1 | 2.6 | 14.023 | 17.34 | 1.24 | 11.575 | 3033.429 | 0.477 | 19.976 | 0.463 | 20.439 | 15.065 | 0.349 | 15.415 | 0.132 |  |  |  | 599.452 | 0.24443 | -5 | 0.368 | 5.9733 | 7.4336
2015-03-05 | 0:18 | 11.837 | 0.0033 | 33.2351 | 711.4 | 17.7 | 0.4 |  | 3.3 | 0.8987 | 10.6382 | 0.003 | 639.3239 | 15.9069 | 655.2 | 482.2942 | 11.9999 | 494.3 | 0.3916 |  |  | 0 | 2.9657 | 11.8 | 887 | 919 | 856 | 58 | 5.73 | 0.13 | 990 | -13 | 16 | 30 | 189 | 138 | 3 | 195 | n/a | 2 | 16:18 | 47.1605 | -88.4903 | 308 | 37.3 | 12 | 10 | 0xb6cc08 | 1.4 | 1 | 2.6 | 14.023 | 17.76 | 1.27 | 11.272 | 3033.972 | 0.542 | 19.094 | 0.475 | 19.569 | 14.404 | 0.358 | 14.763 | 0.0037 |  |  |  | 614.994 | 0.22297 | -5 | 0.368 | 5.4488 | 7.4336
2015-03-05 | 0:18 | 11.879 | 0.004 | 40 | 645.9 | 17.7 | 31.5 |  | 3.4 | 0.8983 | 10.6706 | 0.0036 | 580.221 | 15.8997 | 596.1 | 437.7009 | 11.9942 | 449.7 | 31.5353 |  |  | 0 | 3.0542 | 11.8 | 890 | 919 | 858 | 58 | 5.72 | 0.13 | 991 | -13 | 16 | 30 | 189 | 138 | 2.8 | 195 | n/a | 2 | 16:18 | 47.1603 | -88.4905 | 307.2 | 36.8 | 12 | 10 | 0xb6cc08 | 1.4 | 1 | 2.6 | 14.023 | 17.7 | 1.26 | 11.323 | 3032.879 | 0.65 | 17.27 | 0.473 | 17.743 | 13.028 | 0.357 | 13.385 | 0.2964 |  |  |  | 631.19 | 0.25942 | -5 | 0.36861 | 6.3396 | 7.4459
2015-03-05 | 0:18 | 12 | 0.004 | 40 | 562.5 | 17.7 | 46.7 |  | 3.49 | 0.8973 | 10.7676 | 0.0036 | 504.7468 | 15.8825 | 520.6 | 380.7656 | 11.9813 | 392.7 | 46.6786 |  |  | 0 | 3.1357 | 11.9 | 892 | 922 | 859 | 58 | 5.72 | 0.13 | 991 | -13 | 16 | 30.2018 | 189 | 138 | 2.9 | 195 | n/a | 2 | 16:18 | 47.1603 | -88.4905 | 307.2 | 34.3 | 12 | 9 | 0xb6cc08 | 1.4 | 1 | 2.6 | 14.023 | 17.53 | 1.25 | 11.443 | 3032.367 | 0.643 | 14.886 | 0.468 | 15.354 | 11.229 | 0.353 | 11.583 | 0.4347 |  |  |  | 642.082 | 0.26117 | -5 | 0.3708 | 6.3822 | 7.4901
2015-03-05 | 0:18 | 12.182 | 0.0032 | 31.6951 | 607.8 | 17.7 | 53.7 |  | 3.6 | 0.8958 | 10.9126 | 0.0028 | 544.4872 | 15.8562 | 560.3 | 410.7444 | 11.9614 | 422.7 | 53.6987 |  |  | 0 | 3.225 | 11.8 | 893 | 921 | 858 | 58 | 5.72 | 0.13 | 991 | -13 | 16 | 30.7992 | 188.8 | 138 | 2.7 | 195 | n/a | 2 | 16:18 | 47.16 | -88.4904 | 307 | 34.2 | 12 | 9 | 0xa6cc08 | 0.8252 | 1 | 1.7378 | 14.023 | 17.28 | 1.23 | 11.629 | 3032.261 | 0.502 | 15.844 | 0.461 | 16.305 | 11.952 | 0.348 | 12.3 | 0.4934 |  |  |  | 651.573 | 0.25323 | -5 | 0.3704 | 6.1883 | 7.4821
2015-03-05 | 0:18 | 12.31 | 0.0023 | 23.2576 | 660 | 17.7 | 52.1 |  | 3.7 | 0.8948 | 11.0153 | 0.0021 | 590.5861 | 15.8384 | 606.4 | 445.52 | 11.948 | 457.5 | 52.11 |  |  | 0 | 3.3109 | 11.9 | 891 | 921 | 857 | 58 | 5.72 | 0.13 | 991 | -13 | 16.2 | 30.2 | 188 | 138 | 2.8 | 195 | n/a | 2 | 16:18 | 47.16 | -88.4904 | 307 | 34.9 | 12 | 9 | 0x96cc08 | 0.8 | 1 | 1.7 | 14.023 | 17.11 | 1.22 | 11.753 | 3032.432 | 0.365 | 17.026 | 0.457 | 17.483 | 12.844 | 0.344 | 13.188 | 0.4744 |  |  |  | 662.725 | 0.2738 | -5 | 0.3716 | 6.691 | 7.5063
2015-03-05 | 0:18 | 12.3 | 0.002 | 20 | 757.9 | 17.7 | 18.1 |  | 3.7 | 0.8949 | 11.007 | 0.0018 | 678.28 | 15.8396 | 694.1 | 511.6737 | 11.9489 | 523.6 | 18.1048 |  |  | 0 | 3.3111 | 11.9 | 888 | 919 | 855 | 58 | 5.72 | 0.13 | 991 | -13 | 16.8002 | 31 | 188 | 138 | 2.6 | 195 | n/a | 2 | 16:18 | 47.1598 | -88.4902 | 306.7 | 36.8 | 12 | 9 | 0x96cc08 | 1.3748 | 1.0958 | 2.4664 | 14.023 | 17.13 | 1.22 | 11.745 | 3033.459 | 0.314 | 19.576 | 0.457 | 20.033 | 14.767 | 0.345 | 15.112 | 0.165 |  |  |  | 663.5 | 0.23361 | -5 | 0.37 | 5.7088 | 7.474
2015-03-05 | 0:18 | 12.241 | 0.0023 | 23.2764 | 776.9 | 27.8 | 24 |  | 3.7 | 0.8953 | 10.9601 | 0.0021 | 695.5913 | 24.9133 | 720.5 | 524.7327 | 18.7939 | 543.5 | 24.0126 |  |  | 0 | 3.3127 | 11.9 | 887 | 920 | 856 | 58 | 5.72 | 0.13 | 991 | -13 | 16.1992 | 30.8008 | 188.2 | 138 | 2.5 | 195 | n/a | 2 | 16:18 | 47.1596 | -88.4901 | 306.7 | 37.3 | 12 | 9 | 0x96cc08 | 1.4 | 1.1 | 2.5 | 14.023 | 17.2 | 1.23 | 11.691 | 3033.256 | 0.367 | 20.16 | 0.722 | 20.882 | 15.208 | 0.545 | 15.753 | 0.2198 |  |  |  | 666.617 | 0.20818 | -5 | 0.37 | 5.0875 | 7.474
2015-03-05 | 0:18 | 12.223 | 0.003 | 30 | 638.9 | 30.3 | 18.4 |  | 3.7 | 0.8955 | 10.9457 | 0.0027 | 572.0892 | 27.1529 | 599.2 | 431.5666 | 20.4833 | 452 | 18.3619 |  |  | 0 | 3.3133 | 11.9 | 889 | 918 | 855 | 58 | 5.72 | 0.13 | 991 | -13 | 17 | 30 | 188.8 | 138 | 2.5 | 195 | n/a | 2 | 16:18 | 47.1595 | -88.4899 | 306.9 | 37.1 | 12 | 10 | 0xb6cc08 | 1.4 | 1.1 | 2.5 | 14.023 | 17.23 | 1.23 | 11.673 | 3033.259 | 0.474 | 16.602 | 0.788 | 17.39 | 12.524 | 0.594 | 13.119 | 0.1683 |  |  |  | 667.608 | 0.2246 | -5 | 0.3696 | 5.4887 | 7.4659
2015-03-05 | 0:18 | 11.971 | 0.003 | 30 | 511.3 | 31.3 | 11.2 |  | 3.7 | 0.8975 | 10.7445 | 0.0027 | 458.8561 | 28.1049 | 487 | 346.147 | 21.2015 | 367.3 | 11.1776 |  |  | 0 | 3.3208 | 11.8 | 890 | 920 | 854 | 58 | 5.72 | 0.13 | 991 | -13 | 17 | 30 | 188 | 138 | 2.6 | 195 | n/a | 2 | 16:18 | 47.1594 | -88.4898 | 307 | 36.5 | 12 | 11 | 0xb6cc08 | 1.4958 | 1.1 | 1.9252 | 14.023 | 17.57 | 1.25 | 11.418 | 3033.645 | 0.484 | 13.567 | 0.831 | 14.398 | 10.235 | 0.627 | 10.862 | 0.1044 |  |  |  | 681.743 | 0.231 | -5 | 0.3684 | 5.6451 | 7.4417
2015-03-05 | 0:18 | 11.748 | 0.0038 | 38.1628 | 521.5 | 31.8 | 72 |  | 3.6 | 0.8993 | 10.5642 | 0.0034 | 468.9885 | 28.6343 | 497.6 | 353.7905 | 21.6008 | 375.4 | 71.9651 |  |  | 0 | 3.2373 | 11.9 | 893 | 923 | 857 | 58 | 5.72 | 0.13 | 991 | -13 | 17 | 30 | 188 | 138 | 2.7 | 195 | n/a | 2 | 16:18 | 47.1593 | -88.4896 | 307.1 | 36.1 | 12 | 10 | 0xb6cc08 | 1.6916 | 1.0042 | 2.1874 | 14.023 | 17.88 | 1.27 | 11.202 | 3031.856 | 0.627 | 14.095 | 0.861 | 14.956 | 10.633 | 0.649 | 11.282 | 0.683 |  |  |  | 675.556 | 0.27144 | -5 | 0.37 | 6.6334 | 7.474
2015-03-05 | 0:18 | 11.65 | 0.0046 | 46.4599 | 533.2 | 23 | 54.4 |  | 3.6 | 0.9 | 10.4854 | 0.0042 | 479.9322 | 20.6796 | 500.6 | 362.0461 | 15.6 | 377.6 | 54.4264 |  |  | 0 | 3.2401 | 11.9 | 895 | 927 | 864 | 58 | 5.72 | 0.13 | 991 | -13 | 16.7952 | 30 | 188 | 138 | 2.6 | 195 | n/a | 2 | 16:18 | 47.1592 | -88.4894 | 307.3 | 36.4 | 12 | 11 | 0xb6cc08 | 0.9336 | 1.0958 | 2.1042 | 14.023 | 18.02 | 1.29 | 11.107 | 3032.211 | 0.77 | 14.534 | 0.626 | 15.16 | 10.964 | 0.472 | 11.437 | 0.5205 |  |  |  | 681.294 | 0.3134 | -5 | 0.36959 | 7.6586 | 7.4657
2015-03-05 | 0:18 | 11.65 | 0.0055 | 54.8557 | 548.8 | 20.4 | 68.7 |  | 3.6 | 0.9 | 10.4853 | 0.0049 | 493.9215 | 18.3803 | 512.3 | 372.5993 | 13.8655 | 386.5 | 68.7293 |  |  | 0 | 3.2401 | 11.8 | 897 | 931 | 866 | 58 | 5.72 | 0.13 | 991 | -13 | 16.2038 | 30.2038 | 188 | 138 | 2.6 | 195 | n/a | 2 | 16:18 | 47.1591 | -88.4893 | 307 | 37.9 | 12 | 11 | 0xb6cc08 | 0.9 | 1.1958 | 2.1 | 14.023 | 18.02 | 1.28 | 11.108 | 3031.577 | 0.909 | 14.955 | 0.557 | 15.511 | 11.282 | 0.42 | 11.701 | 0.6571 |  |  |  | 681.152 | 0.33927 | -5 | 0.36882 | 8.291 | 7.4501
2015-03-05 | 0:18 | 11.65 | 0.006 | 60 | 553.1 | 20.3 | 62.2 |  | 3.69 | 0.9001 | 10.4857 | 0.0054 | 497.8249 | 18.2911 | 516.1 | 375.5439 | 13.7982 | 389.3 | 62.1842 |  |  | 0 | 3.3245 | 11.9 | 896 | 930 | 864 | 58 | 5.72 | 0.13 | 991 | -13 | 16.7974 | 31 | 188.2 | 138 | 2.8 | 195 | n/a | 2 | 16:18 | 47.1591 | -88.4891 | 306.9 | 39.1 | 12 | 11 | 0xb6cc08 | 1.1874 | 1.0084 | 2.2916 | 14.023 | 18.02 | 1.28 | 11.103 | 3031.632 | 0.994 | 15.073 | 0.554 | 15.626 | 11.37 | 0.418 | 11.788 | 0.5945 |  |  |  | 698.872 | 0.31178 | -5 | 0.3718 | 7.6192 | 7.5103
2015-03-05 | 0:18 | 11.824 | 0.0066 | 66.3002 | 550.2 | 17.4 | 40.1 |  | 3.8 | 0.8987 | 10.626 | 0.006 | 494.4683 | 15.624 | 510.1 | 373.0118 | 11.7863 | 384.8 | 40.1 |  |  | 0 | 3.4149 | 11.9 | 895 | 929 | 864 | 58 | 5.72 | 0.13 | 991 | -13 | 16.2008 | 31 | 189 | 138.2 | 2.7 | 195 | n/a | 1 | 16:18 | 47.159 | -88.4888 | 306.8 | 39.8 | 12 | 11 | 0xb6cc08 | 1.2958 | 1 | 2.3 | 14.023 | 17.77 | 1.27 | 11.277 | 3031.996 | 1.082 | 14.775 | 0.467 | 15.242 | 11.146 | 0.352 | 11.498 | 0.3784 |  |  |  | 708.49 | 0.31282 | -5 | 0.3712 | 7.6446 | 7.4983
2015-03-05 | 0:18 | 12.114 | 0.0099 | 99.114 | 563.6 | 16.8 | 66.1 |  | 3.89 | 0.8963 | 10.858 | 0.0089 | 505.1686 | 15.0576 | 520.2 | 381.0837 | 11.359 | 392.4 | 66.1433 |  |  | 0 | 3.4898 | 11.9 | 897 | 931 | 866 | 58 | 5.72 | 0.13 | 991 | -13 | 17 | 30.8002 | 189 | 139 | 2.7 | 195 | n/a | 1 | 16:18 | 47.159 | -88.4886 | 307 | 40.6 | 12 | 11 | 0xb6cc08 | 1.0126 | 1.0958 | 2.1084 | 14.023 | 17.36 | 1.24 | 11.571 | 3030.265 | 1.578 | 14.764 | 0.44 | 15.204 | 11.138 | 0.332 | 11.47 | 0.6104 |  |  |  | 708.167 | 0.34939 | -5 | 0.3718 | 8.5381 | 7.5104
2015-03-05 | 0:18 | 12.323 | 0.0083 | 83.4383 | 582.5 | 16.8 | 44.3 |  | 4 | 0.8947 | 11.0251 | 0.0075 | 521.1053 | 15.0304 | 536.1 | 393.1058 | 11.3385 | 404.4 | 44.3405 |  |  | 0 | 3.5787 | 11.9 | 897 | 929 | 866 | 58 | 5.72 | 0.13 | 991 | -13 | 17 | 30 | 189 | 139 | 2.7 | 195 | n/a | 1 | 16:18 | 47.159 | -88.4883 | 307.3 | 41.1 | 12 | 11 | 0xb6cc08 | 1.0958 | 1.0042 | 2.1 | 14.023 | 17.08 | 1.22 | 11.774 | 3031.153 | 1.306 | 15.003 | 0.433 | 15.436 | 11.318 | 0.326 | 11.644 | 0.4031 |  |  |  | 715.393 | 0.40858 | -5 | 0.3706 | 9.9846 | 7.4862
2015-03-05 | 0:18 | 12.4 | 0.0073 | 73.491 | 607.5 | 16.8 | 51.5 |  | 4 | 0.8941 | 11.0867 | 0.0066 | 543.1607 | 15.0207 | 558.2 | 409.7438 | 11.3312 | 421.1 | 51.4859 |  |  | 0 | 3.5764 | 11.8 | 898 | 925 | 865 | 58 | 5.72 | 0.13 | 991 | -13 | 17 | 30 | 189 | 139 | 2.8 | 195 | n/a | 1 | 16:18 | 47.159 | -88.4881 | 307.2 | 42.4 | 12 | 11 | 0xb6cc08 | 1.2916 | 1.0958 | 2.2916 | 14.023 | 16.99 | 1.21 | 11.845 | 3031.16 | 1.143 | 15.551 | 0.43 | 15.981 | 11.732 | 0.324 | 12.056 | 0.4655 |  |  |  | 710.961 | 0.415 | -5 | 0.3694 | 10.1416 | 7.4619
2015-03-05 | 0:18 | 12.338 | 0.0065 | 65.1443 | 695.1 | 16.8 | 49.2 |  | 4 | 0.8946 | 11.0381 | 0.0058 | 621.8632 | 15.0299 | 636.9 | 469.1146 | 11.3381 | 480.5 | 49.218 |  |  | 0 | 3.5786 | 11.9 | 895 | 923 | 864 | 58 | 5.72 | 0.13 | 991 | -13 | 17 | 30 | 189 | 138.8 | 3 | 195 | n/a | 1 | 16:18 | 47.159 | -88.4878 | 307.1 | 44.4 | 12 | 11 | 0xb6cc08 | 1.6832 | 1.0042 | 2.5874 | 14.023 | 17.07 | 1.22 | 11.777 | 3031.461 | 1.019 | 17.885 | 0.432 | 18.317 | 13.492 | 0.326 | 13.818 | 0.447 |  |  |  | 714.601 | 0.3362 | -5 | 0.3704 | 8.2159 | 7.4821
2015-03-05 | 0:18 | 11.978 | 0.0047 | 47.1031 | 768.7 | 27.1 | 20 |  | 4 | 0.8975 | 10.7508 | 0.0042 | 689.9121 | 24.3677 | 714.3 | 520.4485 | 18.3822 | 538.8 | 20 |  |  | 0 | 3.5902 | 11.9 | 893 | 925 | 862 | 58 | 5.72 | 0.13 | 991 | -13 | 17 | 30 | 189 | 138 | 3 | 195 | n/a | 1 | 16:18 | 47.159 | -88.4875 | 307.1 | 45.7 | 12 | 11 | 0xb6cc08 | 1.7958 | 1.0958 | 2.6 | 14.023 | 17.56 | 1.25 | 11.414 | 3032.955 | 0.759 | 20.382 | 0.72 | 21.102 | 15.376 | 0.543 | 15.919 | 0.1866 |  |  |  | 736.45 | 0.2774 | -5 | 0.3678 | 6.779 | 7.4296
2015-03-05 | 0:18 | 11.987 | 0.002 | 20 | 859.9 | 26.8 | 26 |  | 3.8 | 0.8975 | 10.758 | 0.0018 | 771.7178 | 24.0655 | 795.8 | 582.1603 | 18.1543 | 600.3 | 25.992 |  |  | 0 | 3.4105 | 11.8 | 895 | 927 | 863 | 58 | 5.72 | 0.13 | 991 | -13 | 17 | 30 | 189 | 138.2 | 3 | 195 | n/a | 1 | 16:18 | 47.159 | -88.4873 | 306.9 | 46.4 | 12 | 11 | 0xb6cc08 | 1.8 | 1.0042 | 2.5042 | 14.023 | 17.55 | 1.25 | 11.421 | 3033.467 | 0.322 | 22.788 | 0.711 | 23.499 | 17.19 | 0.536 | 17.727 | 0.2424 |  |  |  | 699.239 | 0.2796 | -5 | 0.367 | 6.8328 | 7.4134
2015-03-05 | 0:18 | 11.997 | 0.002 | 20 | 861.7 | 25.9 | 4.1 |  | 3.7 | 0.8974 | 10.7659 | 0.0018 | 773.3054 | 23.2432 | 796.5 | 583.3579 | 17.534 | 600.9 | 4.1498 |  |  | 0 | 3.3205 | 11.9 | 894 | 926 | 860 | 58 | 5.72 | 0.13 | 991 | -13 | 17 | 30 | 188.8 | 139 | 2.9 | 195 | n/a | 1 | 16:18 | 47.159 | -88.487 | 307.4 | 46 | 12 | 10 | 0xb64c08 | 1.8 | 1 | 2.5 | 14.023 | 17.54 | 1.25 | 11.43 | 3034.077 | 0.322 | 22.822 | 0.686 | 23.508 | 17.217 | 0.517 | 17.734 | 0.0387 |  |  |  | 680.412 | 0.26828 | -5 | 0.36639 | 6.5561 | 7.401
2015-03-05 | 0:18 | 12.306 | 0.002 | 20 | 919.1 | 27.2 | 0 |  | 3.7 | 0.8949 | 11.0127 | 0.0018 | 822.4948 | 24.321 | 846.8 | 620.4649 | 18.347 | 638.8 | 0 |  |  | 0 | 3.3111 | 11.8 | 893 | 924 | 857 | 58 | 5.72 | 0.13 | 991 | -13 | 17 | 30 | 188 | 138.8 | 2.7 | 195 | n/a | 1 | 16:18 | 47.1589 | -88.4867 | 307.3 | 45.9 | 12 | 9 | 0xa64c08 | 1.8 | 1 | 2.5 | 14.023 | 17.12 | 1.22 | 11.745 | 3033.954 | 0.314 | 23.729 | 0.702 | 24.431 | 17.901 | 0.529 | 18.43 | 0 |  |  |  | 663.263 | 0.2201 | -5 | 0.36461 | 5.3786 | 7.3651
2015-03-05 | 0:18 | 12.614 | 0.0007 | 6.8936 | 950.9 | 27.2 | 20.1 |  | 3.7 | 0.8925 | 11.2573 | 0.0006 | 848.6338 | 24.2747 | 872.9 | 640.1833 | 18.3121 | 658.5 | 20.0571 |  |  | 0 | 3.3021 | 11.9 | 888 | 919 | 853 | 58 | 5.72 | 0.13 | 991 | -13 | 17 | 30 | 188.2 | 138 | 2.7 | 195 | n/a | 1 | 16:18 | 47.1589 | -88.4864 | 307.7 | 45.7 | 12 | 9 | 0xa64c08 | 1.8958 | 1 | 2.5 | 14.023 | 16.73 | 1.19 | 12.051 | 3033.501 | 0.106 | 23.948 | 0.685 | 24.633 | 18.065 | 0.517 | 18.582 | 0.1787 |  |  |  | 646.985 | 0.21891 | -5 | 0.3672 | 5.3496 | 7.4175
2015-03-05 | 0:18 | 12.665 | 0.0005 | 5.0042 | 867.4 | 24.9 | 46.1 |  | 3.7 | 0.892 | 11.2972 | 0.0004 | 773.7737 | 22.2117 | 796 | 583.7112 | 16.7558 | 600.5 | 46.0839 |  |  | 0 | 3.3005 | 11.9 | 882 | 911 | 847 | 58 | 5.72 | 0.13 | 991 | -13 | 17 | 30.2018 | 188.8 | 138.2 | 2.7 | 195 | n/a | 1 | 16:18 | 47.1589 | -88.4862 | 307.7 | 45.2 | 12 | 9 | 0xa64c08 | 1.9 | 1 | 2.5 | 14.023 | 16.66 | 1.19 | 12.103 | 3032.809 | 0.076 | 21.753 | 0.624 | 22.378 | 16.41 | 0.471 | 16.881 | 0.4091 |  |  |  | 644.254 | 0.12692 | -5 | 0.3684 | 3.1016 | 7.4418
2015-03-05 | 0:18 | 13.165 | 0.0017 | 16.5749 | 741.8 | 27.7 | 34.3 |  | 3.7 | 0.888 | 11.6907 | 0.0015 | 658.7578 | 24.6017 | 683.4 | 496.9467 | 18.5588 | 515.5 | 34.2879 |  |  | 0 | 3.2858 | 11.9 | 880 | 911 | 843 | 58 | 5.72 | 0.13 | 991 | -13 | 17 | 31 | 188.2 | 139 | 2.5 | 195 | n/a | 1 | 16:18 | 47.1588 | -88.4859 | 307.7 | 43.3 | 12 | 9 | 0xa64c08 | 1.0378 | 1 | 1.6378 | 14.023 | 16.06 | 1.15 | 12.607 | 3032.533 | 0.243 | 17.895 | 0.668 | 18.563 | 13.499 | 0.504 | 14.003 | 0.2941 |  |  |  | 619.729 | 0.092807 | -5 | 0.3702 | 2.268 | 7.4781
2015-03-05 | 0:18 | 13.412 | 0.0029 | 28.5762 | 618.8 | 26.6 | 8.2 |  | 3.6 | 0.8861 | 11.885 | 0.0025 | 548.3828 | 23.5961 | 572 | 413.6832 | 17.8002 | 431.5 | 8.2222 |  |  | 0 | 3.1901 | 11.9 | 879 | 910 | 845 | 58 | 5.72 | 0.13 | 991 | -13 | 17 | 31 | 189 | 139 | 2.6 | 195 | n/a | 1 | 16:18 | 47.1588 | -88.4857 | 307.9 | 40.1 | 12 | 9 | 0xa64c08 | 1.0957 | 1.0957 | 1.6957 | 14.023 | 15.79 | 1.13 | 12.849 | 3032.78 | 0.411 | 14.654 | 0.631 | 15.285 | 11.055 | 0.476 | 11.53 | 0.0694 |  |  |  | 591.896 | 0.0946 | -5 | 0.3698 | 2.3118 | 7.47
2015-03-05 | 0:18 | 13.9 | 0.002 | 20.2498 | 475.6 | 19.3 | -10 |  | 3.5 | 0.8823 | 12.2645 | 0.0018 | 419.6564 | 17.0291 | 436.7 | 316.5759 | 12.8463 | 329.4 | 0 |  |  | 0 | 3.0882 | 11.8 | 878 | 908 | 845 | 58 | 5.72 | 0.13 | 991 | -13 | 17.2 | 31 | 189 | 139 | 2.5 | 195 | n/a | 1 | 16:18 | 47.1587 | -88.4856 | 307.2 | 37.2 | 12 | 10 | 0xb64c08 | 1.1 | 1.1 | 1.7 | 14.023 | 15.27 | 1.09 | 13.335 | 3032.879 | 0.281 | 10.868 | 0.441 | 11.309 | 8.198 | 0.333 | 8.531 | 0 |  |  |  | 555.273 | 0.0738 | -5 | 0.3656 | 1.8035 | 7.3851
2015-03-05 | 0:18 | 14.358 | -0.0005 | -4.7449 | 421.7 | 17.3 | 0 |  | 3.25 | 0.8789 | 12.6192 | 0 | 370.605 | 15.1928 | 385.8 | 279.573 | 11.461 | 291 | 0 |  |  | 0 | 2.8603 | 11.9 | 878 | 909 | 844 | 58 | 5.72 | 0.13 | 991 | -13 | 17.8 | 31 | 189 | 139 | 2.7 | 195 | n/a | 2 | 16:18 | 47.1586 | -88.4854 | 307.2 | 34.6 | 12 | 10 | 0xb64c08 | 1.1958 | 1.1958 | 1.7958 | 14.023 | 14.81 | 1.06 | 13.777 | 3033.044 | 0 | 9.328 | 0.382 | 9.711 | 7.037 | 0.288 | 7.325 | 0 |  |  |  | 499.866 | 0.0728 | -5 | 0.3678 | 1.7791 | 7.4296
2015-03-05 | 0:18 | 14.692 | -0.001 | -10 | 413.8 | 16.7 | -7 |  | 3.01 | 0.8764 | 12.8764 | 0 | 362.6546 | 14.6359 | 377.3 | 273.5755 | 11.0409 | 284.6 | 0 |  |  | 0 | 2.6349 | 11.8 | 878 | 910 | 844 | 58 | 5.72 | 0.13 | 991 | -13 | 17 | 31 | 189 | 139 | 2.9 | 195 | n/a | 2 | 16:18 | 47.1586 | -88.4852 | 307.1 | 32.2 | 12 | 10 | 0xb64c08 | 1.2 | 1.3916 | 1.8958 | 14.023 | 14.5 | 1.03 | 14.103 | 3032.851 | 0 | 8.945 | 0.361 | 9.306 | 6.748 | 0.272 | 7.02 | 0 |  |  |  | 451.25 | 0.0592 | -5 | 0.367 | 1.4467 | 7.4134
2015-03-05 | 0:18 | 14.933 | -0.0015 | -14.9541 | 368.5 | 16.6 | 0 |  | 2.65 | 0.8746 | 13.0605 | 0 | 322.2744 | 14.5181 | 336.8 | 243.1139 | 10.952 | 254.1 | 0 |  |  | 0 | 2.3217 | 11.8 | 877 | 910 | 841 | 58 | 5.72 | 0.13 | 991 | -13 | 17 | 30.799 | 189 | 139.2 | 3 | 195 | n/a | 2 | 16:18 | 47.1586 | -88.4851 | 307.1 | 29.9 | 12 | 10 | 0xb64c08 | 1.2 | 1.4958 | 2.0916 | 14.023 | 14.28 | 1.02 | 14.34 | 3032.718 | 0 | 7.837 | 0.353 | 8.19 | 5.912 | 0.266 | 6.178 | 0 |  |  |  | 391.985 | 0.072201 | -5 | 0.3674 | 1.7644 | 7.4215
2015-03-05 | 0:18 | 15.192 | -0.0023 | -23.2245 | 270.3 | 16.5 | 4.2 |  | 2.21 | 0.8726 | 13.2564 | 0 | 235.8337 | 14.417 | 250.3 | 177.9057 | 10.8757 | 188.8 | 4.22 |  |  | 0 | 1.9324 | 11.9 | 877 | 908 | 839 | 58 | 5.72 | 0.13 | 991 | -13 | 17 | 30.2048 | 189 | 139.8 | 2.9 | 195 | n/a | 2 | 16:18 | 47.1586 | -88.4849 | 307.1 | 27.9 | 12 | 10 | 0xb64c08 | 1.3916 | 1.8832 | 2.4832 | 14.023 | 14.05 | 1 | 14.601 | 3032.484 | 0 | 5.65 | 0.345 | 5.995 | 4.262 | 0.261 | 4.522 | 0.0319 |  |  |  | 321.417 | 0.069928 | -5 | 0.36879 | 1.7089 | 7.4497
2015-03-05 | 0:18 | 15.2 | -0.003 | -30 | 178.3 | 16.5 | 0 |  | 1.81 | 0.8725 | 13.2622 | 0 | 155.6023 | 14.3965 | 170 | 117.3816 | 10.8603 | 128.2 | 0 |  |  | 0 | 1.5767 | 11.8 | 875 | 909 | 839 | 58 | 5.72 | 0.13 | 991 | -13 | 17.2038 | 31 | 189 | 139 | 2.8 | 195 | n/a | 2 | 16:18 | 47.1586 | -88.4848 | 306.8 | 26.3 | 12 | 9 | 0xb64c08 | 1.4 | 1.5168 | 2.1168 | 14.023 | 14.05 | 1 | 14.611 | 3032.577 | 0 | 3.726 | 0.345 | 4.071 | 2.811 | 0.26 | 3.071 | 0 |  |  |  | 262.15 | 0.058611 | -5 | 0.3682 | 1.4323 | 7.4377
2015-03-05 | 0:18 | 14.653 | -0.003 | -30 | 138.9 | 17.5 | 10 |  | 1.5 | 0.8767 | 12.846 | 0 | 121.7798 | 15.3019 | 137.1 | 91.8669 | 11.5433 | 103.4 | 10 |  |  | 0 | 1.3178 | 11.8 | 875 | 908 | 841 | 58 | 5.72 | 0.13 | 991 | -13 | 18 | 31 | 189 | 139 | 2.8 | 195 | n/a | 2 | 16:18 | 47.1586 | -88.4846 | 306.7 | 24.8 | 12 | 9 | 0xb64c08 | 1.4 | 1.5958 | 2.1 | 14.023 | 14.53 | 1.04 | 14.068 | 3032.637 | 0 | 3.011 | 0.378 | 3.389 | 2.271 | 0.285 | 2.557 | 0.0781 |  |  |  | 226.211 | 0.063839 | -5 | 0.36941 | 1.5601 | 7.462
2015-03-05 | 0:18 | 13.875 | -0.0013 | -13.3418 | 111.1 | 17.8 | -7.6 |  | 1.15 | 0.8827 | 12.2476 | 0 | 98.0493 | 15.6925 | 113.7 | 73.9654 | 11.8379 | 85.8 | 0 |  |  | 0 | 1.0139 | 11.9 | 877 | 910 | 844 | 58 | 5.72 | 0.13 | 991 | -13 | 18 | 31 | 189 | 139 | 3 | 195 | n/a | 2 | 16:18 | 47.1586 | -88.4845 | 306.5 | 23.2 | 12 | 9 | 0xb64c08 | 1.4 | 1.6 | 2.1 | 14.023 | 15.3 | 1.09 | 13.29 | 3033.336 | 0 | 2.543 | 0.407 | 2.95 | 1.918 | 0.307 | 2.225 | 0 |  |  |  | 182.584 | 0.077623 | -5 | 0.3708 | 1.8969 | 7.4901
2015-03-05 | 0:19 | 13.129 | -0.0017 | -16.6667 | 104.3 | 17.9 | -8.3 |  | 0.91 | 0.8885 | 11.6644 | 0 | 92.6678 | 15.9037 | 108.6 | 69.9058 | 11.9973 | 81.9 | 0 |  |  | 0 | 0.8053 | 11.8 | 881 | 911 | 848 | 58 | 5.72 | 0.13 | 991 | -13 | 18 | 31 | 189 | 139 | 2.9 | 195 | n/a | 2 | 16:18 | 47.1587 | -88.4844 | 306.4 | 21.7 | 12 | 9 | 0xb64c08 | 1.4958 | 1.0252 | 2.1958 | 14.023 | 16.11 | 1.15 | 12.553 | 3033.832 | 0 | 2.524 | 0.433 | 2.957 | 1.904 | 0.327 | 2.231 | 0 |  |  |  | 152.297 | 0.089606 | -5 | 0.3706 | 2.1898 | 7.4862
2015-03-05 | 0:19 | 12.647 | -0.0005 | -5.0871 | 139.4 | 17.8 | -6 |  | 0.8 | 0.8922 | 11.2839 | 0 | 124.3651 | 15.8816 | 140.2 | 93.8172 | 11.9806 | 105.8 | 0 |  |  | 0 | 0.7138 | 11.9 | 884 | 913 | 851 | 58 | 5.72 | 0.13 | 991 | -13 | 18 | 31 | 189 | 139 | 2.7 | 195 | n/a | 2 | 16:18 | 47.1587 | -88.4843 | 306.1 | 21.1 | 12 | 9 | 0xb64c08 | 1.5958 | 1.479 | 2.5832 | 14.023 | 16.69 | 1.19 | 12.08 | 3034.184 | 0 | 3.502 | 0.447 | 3.949 | 2.642 | 0.337 | 2.979 | 0 |  |  |  | 139.554 | 0.099796 | -5 | 0.3728 | 2.4388 | 7.5306
2015-03-05 | 0:19 | 12.631 | 0.001 | 10 | 354.2 | 17.7 | -20 |  | 0.8 | 0.8923 | 11.27 | 0.0009 | 316.0145 | 15.8132 | 331.8 | 238.3916 | 11.929 | 250.3 | 0 |  |  | 0 | 0.7138 | 11.8 | 886 | 918 | 854 | 58 | 5.72 | 0.13 | 991 | -13 | 18 | 31 | 189 | 139 | 2.5 | 195 | n/a | 2 | 16:18 | 47.1588 | -88.4842 | 306 | 21.9 | 12 | 9 | 0xb64c08 | 1.4084 | 1.5 | 2.121 | 14.023 | 16.71 | 1.19 | 12.073 | 3033.956 | 0.153 | 8.909 | 0.446 | 9.355 | 6.721 | 0.336 | 7.057 | 0 |  |  |  | 139.725 | 0.12455 | -5 | 0.3722 | 3.0437 | 7.5184
2015-03-05 | 0:19 | 12.282 | 0.0011 | 11.4176 | 484.2 | 10.9 | 0 |  | 1.15 | 0.895 | 10.9929 | 0.001 | 433.3596 | 9.7756 | 443.1 | 326.9132 | 7.3744 | 334.3 | 0 |  |  | 0 | 1.0251 | 11.9 | 886 | 916 | 853 | 58 | 5.72 | 0.13 | 991 | -13 | 18 | 30.8008 | 189 | 139 | 2.5 | 195 | n/a | 2 | 16:18 | 47.1588 | -88.4841 | 306 | 21.6 | 12 | 9 | 0xb64c08 | 1.4958 | 1.5958 | 2.1958 | 14.023 | 17.16 | 1.22 | 11.727 | 3034.186 | 0.18 | 12.526 | 0.283 | 12.809 | 9.449 | 0.213 | 9.662 | 0 |  |  |  | 205.736 | 0.1628 | -5 | 0.3734 | 3.9784 | 7.5426
2015-03-05 | 0:19 | 11.925 | 0.002 | 19.9573 | 572.8 | 8.8 | 0 |  | 1.5 | 0.8979 | 10.7074 | 0.0018 | 514.3616 | 7.9016 | 522.3 | 388.0186 | 5.9607 | 394 | 0 |  |  | 0 | 1.3457 | 11.9 | 886 | 919 | 853 | 58 | 5.72 | 0.13 | 991 | -13 | 18 | 30 | 189 | 139 | 2.6 | 195 | n/a | 2 | 16:18 | 47.1589 | -88.4841 | 306.9 | 20.2 | 12 | 9 | 0xb64c08 | 1.5958 | 2.079 | 2.679 | 14.023 | 17.64 | 1.26 | 11.37 | 3034.255 | 0.323 | 15.264 | 0.234 | 15.499 | 11.515 | 0.177 | 11.692 | 0 |  |  |  | 277.287 | 0.16919 | -5 | 0.3752 | 4.1346 | 7.579
2015-03-05 | 0:19 | 11.755 | 0.0037 | 36.7508 | 592.9 | 8.6 | 13.9 |  | 1.8 | 0.8993 | 10.5713 | 0.0033 | 533.1802 | 7.7534 | 540.9 | 402.2148 | 5.8489 | 408.1 | 13.9118 |  |  | 0 | 1.6168 | 11.8 | 889 | 922 | 857 | 58 | 5.72 | 0.13 | 991 | -13 | 18 | 30 | 189 | 139 | 2.7 | 195 | n/a | 2 | 16:18 | 47.159 | -88.4841 | 307 | 23.9 | 12 | 9 | 0xb64c08 | 1.4084 | 1.0462 | 1.742 | 14.023 | 17.88 | 1.27 | 11.203 | 3033.558 | 0.604 | 16.023 | 0.233 | 16.256 | 12.087 | 0.176 | 12.263 | 0.132 |  |  |  | 337.343 | 0.21354 | -5 | 0.3766 | 5.2183 | 7.6073
2015-03-05 | 0:19 | 11.772 | 0.004 | 40 | 573.7 | 8.6 | 30 |  | 2.11 | 0.8991 | 10.5847 | 0.0036 | 515.8243 | 7.7324 | 523.6 | 389.1221 | 5.8331 | 395 | 30 |  |  | 0 | 1.8938 | 11.9 | 891 | 923 | 859 | 58 | 5.72 | 0.13 | 991 | -13 | 18 | 30 | 189 | 139 | 2.7 | 195 | n/a | 2 | 16:19 | 47.1591 | -88.484 | 307.2 | 24.1 | 12 | 9 | 0xb64c08 | 1.4 | 1 | 1.7 | 14.023 | 17.85 | 1.27 | 11.22 | 3032.999 | 0.656 | 15.479 | 0.232 | 15.711 | 11.677 | 0.175 | 11.852 | 0.2843 |  |  |  | 394.566 | 0.28103 | -5 | 0.3786 | 6.8676 | 7.6477
2015-03-05 | 0:19 | 11.874 | 0.004 | 40 | 526.9 | 8.6 | 30 |  | 2.59 | 0.8984 | 10.6672 | 0.0036 | 473.3692 | 7.7258 | 481.1 | 357.0952 | 5.8281 | 362.9 | 30 |  |  | 0 | 2.3299 | 11.8 | 893 | 926 | 860 | 58 | 5.72 | 0.13 | 991 | -13 | 17.7952 | 30 | 189 | 139.2 | 2.9 | 195 | n/a | 2 | 16:19 | 47.1592 | -88.484 | 307.3 | 25.8 | 12 | 9 | 0xb64c08 | 1.2086 | 1.0957 | 1.7 | 14.023 | 17.7 | 1.26 | 11.315 | 3032.925 | 0.65 | 14.094 | 0.23 | 14.324 | 10.632 | 0.174 | 10.806 | 0.2821 |  |  |  | 481.657 | 0.29854 | -5 | 0.37721 | 7.2956 | 7.6195
2015-03-05 | 0:19 | 12.073 | 0.0033 | 33.3502 | 630.1 | 8.7 | 61.9 |  | 2.98 | 0.8968 | 10.8269 | 0.003 | 565.0262 | 7.8019 | 572.8 | 426.2385 | 5.8855 | 432.1 | 61.8791 |  |  | 0 | 2.6761 | 11.8 | 893 | 923 | 860 | 58 | 5.72 | 0.13 | 991 | -13 | 17 | 30 | 189 | 140 | 3 | 195 | n/a | 2 | 16:19 | 47.1594 | -88.4841 | 307 | 28.1 | 12 | 9 | 0xb64c08 | 1.2958 | 1.1958 | 1.8916 | 14.023 | 17.42 | 1.24 | 11.512 | 3032.059 | 0.533 | 16.571 | 0.229 | 16.799 | 12.5 | 0.173 | 12.673 | 0.5731 |  |  |  | 544.914 | 0.28757 | -5 | 0.37841 | 7.0276 | 7.6438
2015-03-05 | 0:19 | 12.201 | 0.002 | 20 | 819.8 | 8.7 | 64.3 |  | 3.25 | 0.8958 | 10.929 | 0.0018 | 734.3186 | 7.7932 | 742.1 | 553.9474 | 5.879 | 559.8 | 64.3138 |  |  | 0 | 2.9086 | 11.9 | 892 | 924 | 859 | 58 | 5.72 | 0.13 | 991 | -13 | 17.2028 | 30.2028 | 189 | 140 | 3.1 | 195 | n/a | 2 | 16:19 | 47.1595 | -88.4841 | 307.5 | 31.3 | 12 | 9 | 0xb64c08 | 1.3 | 1.2 | 1.9 | 14.023 | 17.25 | 1.23 | 11.635 | 3032.244 | 0.316 | 21.336 | 0.226 | 21.562 | 16.095 | 0.171 | 16.266 | 0.5901 |  |  |  | 586.775 | 0.27369 | -5 | 0.37959 | 6.6882 | 7.6678
2015-03-05 | 0:19 | 12.039 | 0.002 | 20 | 940.8 | 8.7 | 50.1 |  | 3.39 | 0.897 | 10.7989 | 0.0018 | 843.9103 | 7.8041 | 851.7 | 636.62 | 5.8872 | 642.5 | 50.1 |  |  | 0 | 3.0426 | 11.8 | 890 | 922 | 857 | 58 | 5.72 | 0.13 | 991 | -13 | 17.7984 | 31 | 189.2 | 140 | 2.9 | 195 | n/a | 2 | 16:19 | 47.1596 | -88.4841 | 307.8 | 32.8 | 12 | 9 | 0xb64c08 | 1.3 | 1.3916 | 1.9958 | 14.023 | 17.47 | 1.25 | 11.479 | 3032.75 | 0.321 | 24.819 | 0.23 | 25.049 | 18.723 | 0.173 | 18.896 | 0.4653 |  |  |  | 621.291 | 0.24785 | -5 | 0.3782 | 6.0569 | 7.6397
2015-03-05 | 0:19 | 11.935 | 0.0028 | 28.2833 | 975.6 | 8.7 | 70.1 |  | 3.5 | 0.8978 | 10.7155 | 0.0025 | 875.9079 | 7.8112 | 883.7 | 660.7581 | 5.8925 | 666.7 | 70.1 |  |  | 0 | 3.1424 | 11.9 | 888 | 918 | 853 | 58 | 5.72 | 0.13 | 991 | -13 | 17.1998 | 31 | 190 | 140 | 2.9 | 195 | n/a | 2 | 16:19 | 47.1598 | -88.4841 | 308.1 | 32.9 | 12 | 9 | 0xb64c08 | 1.3 | 1.4 | 2 | 14.023 | 17.61 | 1.26 | 11.379 | 3032.043 | 0.457 | 25.955 | 0.231 | 26.186 | 19.579 | 0.175 | 19.754 | 0.6559 |  |  |  | 646.524 | 0.28239 | -5 | 0.38 | 6.901 | 7.676
2015-03-05 | 0:19 | 12.033 | 0.003 | 30 | 960.7 | 8.7 | 58.2 |  | 3.5 | 0.8972 | 10.7954 | 0.0027 | 861.9418 | 7.8055 | 869.7 | 650.2225 | 5.8882 | 656.1 | 58.2048 |  |  | 0 | 3.1401 | 12.1 | 889 | 920 | 855 | 58 | 5.72 | 0.13 | 991 | -13 | 18 | 30.801 | 190 | 140.2 | 3.3 | 195 | n/a | 2 | 16:19 | 47.1599 | -88.4841 | 308.4 | 34 | 12 | 8 | 0xb60c08 | 1.3 | 1.4 | 2 | 14.023 | 17.48 | 1.25 | 11.46 | 3032.272 | 0.481 | 25.354 | 0.23 | 25.583 | 19.126 | 0.173 | 19.299 | 0.5406 |  |  |  | 641.322 | 0.30305 | -5 | 0.3844 | 7.4057 | 7.7648
2015-03-05 | 0:19 | 12.211 | 0.0025 | 25.1706 | 842.4 | 8.7 | 65.5 |  | 3.65 | 0.8958 | 10.9385 | 0.0023 | 754.6549 | 7.7934 | 762.4 | 569.2885 | 5.8791 | 575.2 | 65.5212 |  |  | 0 | 3.2673 | 12.1 | 887 | 918 | 855 | 58 | 5.72 | 0.13 | 991 | -13 | 18 | 30 | 190 | 141 | 3.4 | 195 | n/a | 2 | 16:19 | 47.1599 | -88.4841 | 308.4 | 34.1 | 12 | 7 | 0xb60c08 | 1.4916 | 1.0168 | 2.0958 | 14.023 | 17.24 | 1.23 | 11.634 | 3032.074 | 0.398 | 21.906 | 0.226 | 22.132 | 16.525 | 0.171 | 16.696 | 0.6006 |  |  |  | 658.519 | 0.26421 | -5 | 0.3864 | 6.4567 | 7.8052
2015-03-05 | 0:19 | 12.162 | 0.002 | 20 | 855.8 | 11.3 | 48.2 |  | 3.7 | 0.8962 | 10.8997 | 0.0018 | 766.9976 | 10.104 | 777.1 | 578.5995 | 7.6222 | 586.2 | 48.1639 |  |  | 0 | 3.316 | 12.3 | 885 | 916 | 854 | 58 | 5.72 | 0.13 | 991 | -13 | 18 | 30 | 190 | 141 | 3.5 | 195 | n/a | 2 | 16:19 | 47.1601 | -88.4841 | 308.5 | 34.1 | 12 | 7 | 0xb60408 | 1.5 | 1 | 2.1 | 14.023 | 17.31 | 1.23 | 11.579 | 3032.718 | 0.317 | 22.348 | 0.294 | 22.643 | 16.859 | 0.222 | 17.081 | 0.4432 |  |  |  | 670.863 | 0.2522 | -5 | 0.3874 | 6.1631 | 7.8255
2015-03-05 | 0:19 | 12.152 | 0.002 | 20 | 868.9 | 13.2 | 46.1 |  | 3.7 | 0.8963 | 10.8916 | 0.0018 | 778.7781 | 11.8114 | 790.6 | 587.4864 | 8.9101 | 596.4 | 46.0642 |  |  | 0 | 3.3163 | 12.2 | 886 | 918 | 855 | 58 | 5.72 | 0.13 | 991 | -13 | 18 | 30 | 190 | 141 | 3.5 | 195 | n/a | 2 | 16:19 | 47.1603 | -88.4841 | 308.9 | 34.1 | 12 | 7 | 0xb60408 | 1.1168 | 1.0958 | 2.0042 | 14.023 | 17.32 | 1.24 | 11.57 | 3032.784 | 0.318 | 22.709 | 0.344 | 23.054 | 17.131 | 0.26 | 17.391 | 0.4242 |  |  |  | 671.435 | 0.2528 | -5 | 0.3854 | 6.1777 | 7.7851
2015-03-05 | 0:19 | 12.008 | 0.002 | 20 | 816.4 | 15 | 70.1 |  | 3.7 | 0.8974 | 10.7758 | 0.0018 | 732.6031 | 13.4525 | 746.1 | 552.6533 | 10.1482 | 562.8 | 70.1 |  |  | 0 | 3.3204 | 12.3 | 887 | 919 | 857 | 58 | 5.72 | 0.13 | 991 | -13 | 18 | 30 | 190 | 141 | 3.4 | 195 | n/a | 2 | 16:19 | 47.1605 | -88.4841 | 309.3 | 33.9 | 12 | 9 | 0xb68408 | 1.1 | 1.1 | 2 | 14.023 | 17.51 | 1.25 | 11.432 | 3032.205 | 0.321 | 21.588 | 0.396 | 21.984 | 16.285 | 0.299 | 16.584 | 0.6523 |  |  |  | 679.358 | 0.26339 | -5 | 0.3866 | 6.4367 | 7.8093
2015-03-05 | 0:19 | 11.93 | 0.0028 | 28.0821 | 756.6 | 18.3 | 54.2 |  | 3.7 | 0.8981 | 10.7139 | 0.0025 | 679.4376 | 16.4517 | 695.9 | 512.5469 | 12.4107 | 525 | 54.1675 |  |  | 0 | 3.3228 | 12.2 | 887 | 918 | 856 | 58 | 5.72 | 0.13 | 991 | -13 | 18 | 30 | 190 | 141 | 3.5 | 195 | n/a | 2 | 16:19 | 47.1605 | -88.4841 | 309.3 | 36.1 | 12 | 9 | 0xb68408 | 1.1 | 1.1 | 2 | 14.023 | 17.62 | 1.26 | 11.351 | 3032.502 | 0.454 | 20.139 | 0.488 | 20.627 | 15.192 | 0.368 | 15.56 | 0.507 |  |  |  | 683.85 | 0.25995 | -5 | 0.38479 | 6.3525 | 7.7729
2015-03-05 | 0:19 | 11.93 | 0.003 | 30 | 728 | 20.2 | 85.4 |  | 3.7 | 0.898 | 10.7136 | 0.0027 | 653.7748 | 18.1405 | 671.9 | 493.1877 | 13.6846 | 506.9 | 85.4431 |  |  | 0 | 3.3228 | 12.2 | 889 | 923 | 858 | 58 | 5.72 | 0.13 | 991 | -13 | 18 | 30 | 190 | 141 | 3.5 | 195 | n/a | 2 | 16:19 | 47.1606 | -88.4841 | 309.3 | 36.2 | 12 | 9 | 0xb68408 | 1.0042 | 1.1 | 1.9042 | 14.023 | 17.62 | 1.26 | 11.353 | 3031.566 | 0.485 | 19.373 | 0.538 | 19.91 | 14.614 | 0.406 | 15.02 | 0.7995 |  |  |  | 683.639 | 0.32106 | -5 | 0.38441 | 7.8458 | 7.765
2015-03-05 | 0:19 | 11.933 | 0.003 | 30 | 733.9 | 20.3 | 95.6 |  | 3.7 | 0.898 | 10.7164 | 0.0027 | 659.0651 | 18.2303 | 677.3 | 497.1785 | 13.7524 | 510.9 | 95.6255 |  |  | 0 | 3.3228 | 12.3 | 890 | 923 | 858 | 58 | 5.72 | 0.13 | 991 | -13 | 18 | 30 | 190 | 141 | 3.7 | 195 | n/a | 2 | 16:19 | 47.1609 | -88.484 | 310.2 | 36 | 12 | 9 | 0xb68408 | 1.0958 | 1.6748 | 2.379 | 14.023 | 17.61 | 1.26 | 11.353 | 3031.275 | 0.485 | 19.523 | 0.54 | 20.063 | 14.727 | 0.407 | 15.135 | 0.8945 |  |  |  | 683.401 | 0.3257 | -5 | 0.38539 | 7.9593 | 7.7849
2015-03-05 | 0:19 | 11.949 | 0.003 | 30 | 773.8 | 18.3 | 65.7 |  | 3.7 | 0.8979 | 10.7292 | 0.0027 | 694.7707 | 16.4632 | 711.2 | 524.1138 | 12.4193 | 536.5 | 65.7121 |  |  | 0 | 3.3222 | 12.2 | 891 | 922 | 857 | 58 | 5.72 | 0.13 | 991 | -13 | 18 | 30 | 190 | 141 | 3.5 | 195 | n/a | 2 | 16:19 | 47.161 | -88.4839 | 310.8 | 36.5 | 12 | 9 | 0xb68408 | 1.2916 | 2.2748 | 2.9748 | 14.023 | 17.59 | 1.25 | 11.372 | 3032.113 | 0.485 | 20.562 | 0.487 | 21.049 | 15.511 | 0.368 | 15.879 | 0.6141 |  |  |  | 682.653 | 0.29337 | -5 | 0.3834 | 7.1692 | 7.7448
2015-03-05 | 0:19 | 12.107 | 0.003 | 30 | 777.9 | 17.7 | 99.7 |  | 3.7 | 0.8966 | 10.8552 | 0.0027 | 697.4623 | 15.889 | 713.4 | 526.1442 | 11.9862 | 538.1 | 99.7439 |  |  | 0 | 3.3173 | 12.2 | 891 | 923 | 856 | 58 | 5.72 | 0.13 | 991 | -13 | 18 | 30 | 190 | 141 | 3.4 | 195 | n/a | 2 | 16:19 | 47.1612 | -88.4839 | 311.2 | 37.9 | 12 | 8 | 0xb48408 | 1.3 | 2.6832 | 3.3832 | 14.023 | 17.37 | 1.24 | 11.536 | 3031.06 | 0.478 | 20.395 | 0.465 | 20.859 | 15.385 | 0.35 | 15.736 | 0.921 |  |  |  | 673.507 | 0.27378 | -5 | 0.385 | 6.6905 | 7.777
2015-03-05 | 0:19 | 12.133 | 0.003 | 30 | 806.9 | 17.6 | 64.2 |  | 3.7 | 0.8964 | 10.8763 | 0.0027 | 723.2893 | 15.7962 | 739.1 | 545.6273 | 11.9162 | 557.5 | 64.2358 |  |  | 0 | 3.3166 | 12.3 | 889 | 923 | 855 | 58 | 5.72 | 0.13 | 991 | -13 | 18 | 30.2 | 190 | 140.8 | 3.4 | 195 | n/a | 2 | 16:19 | 47.1614 | -88.4839 | 311.6 | 38.2 | 12 | 9 | 0xb4c408 | 1.1084 | 2.7 | 3.0168 | 14.023 | 17.34 | 1.24 | 11.558 | 3032.038 | 0.477 | 21.116 | 0.461 | 21.577 | 15.929 | 0.348 | 16.277 | 0.5922 |  |  |  | 672.282 | 0.2568 | -5 | 0.3846 | 6.2755 | 7.7689
2015-03-05 | 0:19 | 11.939 | 0.003 | 30 | 836.8 | 17.7 | 72.3 |  | 3.7 | 0.8979 | 10.7203 | 0.0027 | 751.3815 | 15.8932 | 767.3 | 566.8215 | 11.9894 | 578.8 | 72.2553 |  |  | 0 | 3.3223 | 12.2 | 889 | 925 | 856 | 58 | 5.72 | 0.13 | 991 | -13 | 18 | 30.8002 | 190 | 140 | 3.3 | 195 | n/a | 2 | 16:19 | 47.1615 | -88.4839 | 312 | 38.2 | 12 | 9 | 0xb4c408 | 1.1 | 2.7 | 3 | 14.023 | 17.61 | 1.26 | 11.369 | 3031.935 | 0.485 | 22.254 | 0.471 | 22.725 | 16.788 | 0.355 | 17.143 | 0.6758 |  |  |  | 683.201 | 0.27919 | -5 | 0.3832 | 6.8228 | 7.7406
2015-03-05 | 0:19 | 11.798 | 0.0043 | 42.9032 | 823 | 17.7 | 88.6 |  | 3.7 | 0.899 | 10.6069 | 0.0039 | 739.9066 | 15.9129 | 755.8 | 558.1743 | 12.0045 | 570.2 | 88.5925 |  |  | 0 | 3.3264 | 12.3 | 890 | 925 | 857 | 58 | 5.73 | 0.13 | 990 | -13 | 18 | 30.199 | 190 | 140 | 3.4 | 195 | n/a | 2 | 16:19 | 47.1617 | -88.484 | 312.5 | 38.6 | 12 | 9 | 0xb4c408 | 1.1958 | 2.7958 | 3.1916 | 14.023 | 17.8 | 1.27 | 11.23 | 3031.224 | 0.702 | 22.143 | 0.476 | 22.62 | 16.705 | 0.359 | 17.064 | 0.8372 |  |  |  | 691.208 | 0.31118 | -5 | 0.3838 | 7.6046 | 7.7528
2015-03-05 | 0:19 | 11.951 | 0.0064 | 64.3713 | 723.3 | 17.4 | 70.1 |  | 3.7 | 0.8978 | 10.7294 | 0.0058 | 649.3671 | 15.6408 | 665 | 489.8726 | 11.7992 | 501.7 | 70.1 |  |  | 0 | 3.3217 | 12.2 | 893 | 927 | 860 | 58 | 5.73 | 0.13 | 990 | -13 | 18 | 30.8008 | 190 | 140 | 3.2 | 195 | n/a | 2 | 16:19 | 47.1618 | -88.4841 | 312.1 | 38.8 | 12 | 10 | 0xb6c408 | 1.1042 | 2.8 | 3.1042 | 14.023 | 17.58 | 1.25 | 11.388 | 3031.114 | 1.039 | 19.211 | 0.463 | 19.674 | 14.493 | 0.349 | 14.842 | 0.6549 |  |  |  | 682.321 | 0.34372 | -5 | 0.383 | 8.3997 | 7.7366
2015-03-05 | 0:19 | 12.133 | 0.0077 | 76.8211 | 660.5 | 17.3 | 95.8 |  | 3.7 | 0.8963 | 10.8746 | 0.0069 | 591.957 | 15.5252 | 607.5 | 446.5634 | 11.712 | 458.3 | 95.8226 |  |  | 0 | 3.3162 | 12.2 | 895 | 926 | 862 | 58 | 5.73 | 0.13 | 990 | -13 | 18 | 30 | 190 | 140.2 | 3.2 | 195 | n/a | 2 | 16:19 | 47.162 | -88.4842 | 312.7 | 39 | 12 | 10 | 0xb6c408 | 1.1 | 2.321 | 2.5252 | 14.023 | 17.33 | 1.24 | 11.573 | 3029.984 | 1.221 | 17.272 | 0.453 | 17.725 | 13.03 | 0.342 | 13.372 | 0.8829 |  |  |  | 671.845 | 0.4186 | -5 | 0.3828 | 10.2295 | 7.7326
2015-03-05 | 0:19 | 12.14 | 0.007 | 70 | 620.7 | 17.2 | 62.7 |  | 3.7 | 0.8962 | 10.8804 | 0.0063 | 556.3142 | 15.4154 | 571.7 | 419.675 | 11.6292 | 431.3 | 62.7046 |  |  | 0 | 3.3161 | 12.2 | 896 | 927 | 863 | 58 | 5.73 | 0.13 | 990 | -13 | 18 | 30 | 190 | 141 | 3.2 | 195 | n/a | 2 | 16:19 | 47.1621 | -88.4842 | 313.3 | 40 | 12 | 10 | 0xb6c408 | 1.1 | 2.3 | 2.5 | 14.023 | 17.33 | 1.24 | 11.577 | 3031.076 | 1.112 | 16.23 | 0.45 | 16.679 | 12.243 | 0.339 | 12.583 | 0.5777 |  |  |  | 671.705 | 0.41507 | -5 | 0.3814 | 10.1433 | 7.7042
2015-03-05 | 0:19 | 12.166 | 0.007 | 70 | 615.8 | 17.2 | 45.9 |  | 3.8 | 0.896 | 10.9008 | 0.0063 | 551.7727 | 15.4116 | 567.2 | 416.2489 | 11.6263 | 427.9 | 45.8557 |  |  | 0 | 3.4049 | 12.2 | 897 | 930 | 864 | 58 | 5.73 | 0.13 | 990 | -13 | 18 | 30 | 190.2 | 141 | 3 | 195 | n/a | 2 | 16:19 | 47.1623 | -88.4842 | 313.7 | 40 | 12 | 10 | 0xb6c408 | 1.1958 | 2.6832 | 2.979 | 14.023 | 17.29 | 1.23 | 11.604 | 3031.532 | 1.11 | 16.069 | 0.449 | 16.518 | 12.123 | 0.339 | 12.461 | 0.4217 |  |  |  | 688.5 | 0.48656 | -5 | 0.37941 | 11.8904 | 7.6641
2015-03-05 | 0:19 | 12.291 | 0.007 | 70 | 613.6 | 17.2 | 54.4 |  | 3.8 | 0.8951 | 11.0012 | 0.0063 | 549.2227 | 15.3952 | 564.6 | 414.3253 | 11.6139 | 425.9 | 54.4149 |  |  | 0 | 3.4013 | 12.3 | 900 | 933 | 866 | 58 | 5.73 | 0.13 | 990 | -13 | 18 | 30 | 191 | 141 | 3.2 | 195 | n/a | 2 | 16:19 | 47.1625 | -88.4842 | 314.8 | 41 | 12 | 11 | 0xb6c408 | 1.2 | 2.1252 | 2.521 | 14.023 | 17.13 | 1.22 | 11.723 | 3031.223 | 1.099 | 15.848 | 0.444 | 16.292 | 11.955 | 0.335 | 12.29 | 0.4958 |  |  |  | 681.426 | 0.53722 | -5 | 0.3808 | 13.1283 | 7.6921
2015-03-05 | 0:19 | 12.41 | 0.0064 | 63.5318 | 603.2 | 17.2 | 30.1 |  | 3.8 | 0.8942 | 11.0967 | 0.0057 | 539.3672 | 15.3798 | 554.7 | 406.8905 | 11.6023 | 418.5 | 30.1 |  |  | 0 | 3.3979 | 12.3 | 899 | 931 | 864 | 58 | 5.73 | 0.13 | 990 | -13 | 18 | 30 | 190.8 | 141 | 3.3 | 195 | n/a | 2 | 16:19 | 47.1626 | -88.4842 | 315.5 | 43.2 | 12 | 11 | 0xb6cc08 | 0.721 | 1.2378 | 1.4462 | 14.023 | 16.98 | 1.21 | 11.835 | 3031.982 | 0.988 | 15.433 | 0.44 | 15.873 | 11.642 | 0.332 | 11.974 | 0.272 |  |  |  | 675.052 | 0.48278 | -5 | 0.3798 | 11.7978 | 7.6719
2015-03-05 | 0:19 | 12.41 | 0.006 | 60 | 590.6 | 17.5 | 61.9 |  | 3.8 | 0.8941 | 11.0963 | 0.0054 | 528.0979 | 15.6275 | 543.7 | 398.389 | 11.7891 | 410.2 | 61.9211 |  |  | 0 | 3.3977 | 12.2 | 897 | 929 | 862 | 58 | 5.73 | 0.13 | 990 | -13 | 18 | 30 | 190.2 | 141 | 3.3 | 195 | n/a | 2 | 16:19 | 47.1628 | -88.4842 | 315.9 | 44.1 | 12 | 11 | 0xb6cc08 | 0.8916 | 1.7748 | 1.9748 | 14.023 | 16.97 | 1.21 | 11.84 | 3031.197 | 0.933 | 15.107 | 0.447 | 15.554 | 11.397 | 0.337 | 11.734 | 0.5594 |  |  |  | 674.877 | 0.42162 | -5 | 0.3792 | 10.3034 | 7.6599
2015-03-05 | 0:19 | 12.41 | 0.006 | 60 | 621 | 17.5 | 40.5 |  | 3.7 | 0.8941 | 11.0959 | 0.0054 | 555.2481 | 15.647 | 570.9 | 418.8708 | 11.8038 | 430.7 | 40.4571 |  |  | 0 | 3.3082 | 12.3 | 896 | 927 | 861 | 58 | 5.73 | 0.13 | 990 | -13 | 17.7992 | 30 | 190.8 | 141 | 3.1 | 195 | n/a | 2 | 16:19 | 47.1628 | -88.4842 | 315.9 | 44.8 | 12 | 11 | 0xb6cc08 | 0.9 | 1.8 | 2 | 14.023 | 16.98 | 1.21 | 11.843 | 3031.786 | 0.933 | 15.888 | 0.448 | 16.335 | 11.985 | 0.338 | 12.323 | 0.3656 |  |  |  | 657.245 | 0.42457 | -5 | 0.3794 | 10.3754 | 7.6638
2015-03-05 | 0:19 | 12.402 | 0.006 | 60 | 684 | 17.7 | 45.9 |  | 3.6 | 0.8942 | 11.0895 | 0.0054 | 611.5827 | 15.8073 | 627.4 | 461.3687 | 11.9248 | 473.3 | 45.9268 |  |  | 0 | 3.2191 | 12.2 | 896 | 927 | 860 | 58 | 5.73 | 0.13 | 990 | -13 | 17.2 | 30 | 190.2 | 140.8 | 3.1 | 195 | n/a | 2 | 16:19 | 47.1632 | -88.4843 | 317 | 44.8 | 12 | 11 | 0xb6cc08 | 0.9 | 1.0336 | 1.6168 | 14.023 | 16.99 | 1.21 | 11.834 | 3031.64 | 0.934 | 17.509 | 0.453 | 17.961 | 13.208 | 0.341 | 13.55 | 0.4152 |  |  |  | 639.871 | 0.399 | -5 | 0.3768 | 9.7506 | 7.6114
2015-03-05 | 0:19 | 12.4 | 0.006 | 60 | 710.8 | 21.3 | 57.9 |  | 3.51 | 0.8942 | 11.0884 | 0.0054 | 635.5894 | 19.047 | 654.6 | 479.479 | 14.3688 | 493.8 | 57.902 |  |  | 0 | 3.1379 | 12.3 | 895 | 927 | 860 | 58 | 5.73 | 0.13 | 990 | -13 | 17.8002 | 30.1998 | 191 | 140.2 | 3.3 | 195 | n/a | 2 | 16:19 | 47.1634 | -88.4843 | 317.4 | 44.5 | 12 | 11 | 0x80b6cc08 | 0.9 | 1.0958 | 1.6958 | 14.023 | 16.99 | 1.21 | 11.828 | 3031.313 | 0.934 | 18.196 | 0.545 | 18.741 | 13.727 | 0.411 | 14.138 | 0.5234 |  |  |  | 623.727 | 0.42199 | -5 | 0.3756 | 10.3125 | 7.5871
2015-03-05 | 0:19 | 12.395 | 0.006 | 60 | 712.6 | 21.1 | 34.2 |  | 3.46 | 0.8943 | 11.0846 | 0.0054 | 637.2372 | 18.9087 | 656.1 | 480.722 | 14.2645 | 495 | 34.2141 |  |  | 0 | 3.0897 | 12.3 | 895 | 928 | 862 | 58 | 5.73 | 0.13 | 990 | -13 | 17 | 31 | 191 | 141 | 3.2 | 195 | n/a | 2 | 16:19 | 47.1635 | -88.4845 | 317.7 | 44.4 | 12 | 12 | 0x80b6cc08 | 0.9958 | 1.1958 | 1.7958 | 14.023 | 17 | 1.21 | 11.823 | 3031.965 | 0.934 | 18.253 | 0.542 | 18.795 | 13.77 | 0.409 | 14.179 | 0.3095 |  |  |  | 614.502 | 0.45338 | -5 | 0.3736 | 11.0795 | 7.5468
2015-03-05 | 0:19 | 12.396 | 0.006 | 60 | 735.3 | 21.1 | 57.5 |  | 3.4 | 0.8943 | 11.0858 | 0.0054 | 657.5589 | 18.8692 | 676.4 | 496.0524 | 14.2346 | 510.3 | 57.4967 |  |  | 0 | 3.0405 | 12.2 | 897 | 930 | 863 | 58 | 5.73 | 0.13 | 990 | -13 | 17 | 30.801 | 191 | 141 | 3.3 | 195 | n/a | 2 | 16:19 | 47.1637 | -88.4846 | 317.8 | 44.9 | 12 | 12 | 0x80b6cc08 | 1 | 1.0084 | 1.8 | 14.023 | 16.99 | 1.21 | 11.823 | 3031.326 | 0.934 | 18.829 | 0.54 | 19.37 | 14.205 | 0.408 | 14.612 | 0.5199 |  |  |  | 604.524 | 0.45844 | -5 | 0.3724 | 11.2032 | 7.5224
2015-03-05 | 0:19 | 12.454 | 0.006 | 60 | 828.6 | 20.1 | 54.2 |  | 3.4 | 0.8938 | 11.1317 | 0.0054 | 740.6261 | 18.0051 | 758.6 | 558.7171 | 13.5828 | 572.3 | 54.1963 |  |  | 0 | 3.0391 | 12.3 | 896 | 930 | 863 | 58 | 5.73 | 0.13 | 990 | -13 | 17 | 30 | 191 | 140.8 | 3.4 | 195 | n/a | 2 | 16:19 | 47.1638 | -88.4848 | 318.6 | 45.5 | 12 | 12 | 0x80b6cc08 | 0.9042 | 1.0958 | 1.8 | 14.023 | 16.92 | 1.21 | 11.876 | 3031.384 | 0.93 | 21.121 | 0.513 | 21.634 | 15.933 | 0.387 | 16.321 | 0.4881 |  |  |  | 601.753 | 0.4222 | -5 | 0.3734 | 10.3175 | 7.5427
2015-03-05 | 0:19 | 12.729 | 0.007 | 69.6029 | 875.3 | 14.3 | 42.9 |  | 3.4 | 0.8916 | 11.3491 | 0.0062 | 780.3879 | 12.7891 | 793.2 | 588.7128 | 9.6479 | 598.4 | 42.8557 |  |  | 0 | 3.0314 | 12.2 | 895 | 928 | 862 | 58 | 5.73 | 0.13 | 990 | -13 | 17 | 30 | 191 | 140.2 | 3.2 | 195 | n/a | 2 | 16:19 | 47.1638 | -88.4848 | 318.6 | 45.5 | 12 | 12 | 0x80b6cc08 | 0.9 | 1.1 | 1.8 | 14.023 | 16.57 | 1.18 | 12.158 | 3031.31 | 1.055 | 21.828 | 0.358 | 22.186 | 16.467 | 0.27 | 16.737 | 0.3785 |  |  |  | 588.727 | 0.40722 | -5 | 0.37121 | 9.9514 | 7.4983
2015-03-05 | 0:19 | 13.767 | 0.0082 | 81.8481 | 905.4 | 14.2 | 54.2 |  | 3.4 | 0.8835 | 12.1631 | 0.0072 | 799.9349 | 12.5461 | 812.5 | 603.4587 | 9.4646 | 612.9 | 54.1792 |  |  | 0 | 3.004 | 12.3 | 892 | 925 | 859 | 58 | 5.73 | 0.13 | 990 | -13 | 17 | 30 | 191 | 140.8 | 3.4 | 195 | n/a | 2 | 16:19 | 47.164 | -88.485 | 318.9 | 45.3 | 12 | 12 | 0x80b6cc08 | 0.8043 | 1.1 | 1.5129 | 14.023 | 15.39 | 1.1 | 13.183 | 3030.243 | 1.147 | 20.87 | 0.327 | 21.197 | 15.744 | 0.247 | 15.991 | 0.4464 |  |  |  | 544.165 | 0.34521 | -5 | 0.37159 | 8.436 | 7.5062
2015-03-05 | 0:19 | 13.99 | 0.0031 | 31.2152 | 917.9 | 14.2 | 8.6 |  | 3.4 | 0.8819 | 12.3372 | 0.0028 | 809.4579 | 12.5224 | 822 | 610.6428 | 9.4467 | 620.1 | 8.6475 |  |  | 0 | 2.9983 | 12.3 | 883 | 917 | 850 | 58 | 5.73 | 0.13 | 990 | -13 | 17 | 30 | 191 | 140 | 3.3 | 195 | n/a | 2 | 16:19 | 47.1642 | -88.4854 | 320 | 45.5 | 12 | 12 | 0x80b6cc08 | 0.8 | 1.1958 | 1.5958 | 14.023 | 15.17 | 1.08 | 13.397 | 3032.372 | 0.431 | 20.835 | 0.322 | 21.157 | 15.718 | 0.243 | 15.961 | 0.0703 |  |  |  | 535.849 | 0.20944 | -5 | 0.36959 | 5.1182 | 7.4658
2015-03-05 | 0:19 | 13.61 | 0.0013 | 13.4155 | 893.3 | 14.2 | 0 |  | 3.25 | 0.8848 | 12.0422 | 0.0012 | 790.4009 | 12.564 | 803 | 596.2664 | 9.4781 | 605.7 | 0 |  |  | 0 | 2.8799 | 12.2 | 878 | 913 | 847 | 58 | 5.73 | 0.13 | 990 | -13 | 17 | 30 | 191 | 140 | 3.2 | 195 | n/a | 2 | 16:19 | 47.1643 | -88.4856 | 320.3 | 44.8 | 12 | 11 | 0x80b68c08 | 0.8958 | 1.2 | 1.6 | 14.023 | 15.57 | 1.11 | 13.021 | 3033.205 | 0.19 | 20.849 | 0.331 | 21.18 | 15.728 | 0.25 | 15.978 | 0 |  |  |  | 527.441 | 0.15532 | -5 | 0.36719 | 3.7957 | 7.4173
2015-03-05 | 0:19 | 12.759 | -0.0003 | -2.8663 | 853.7 | 18 | -5.8 |  | 2.91 | 0.8914 | 11.3737 | 0 | 760.9948 | 16.0453 | 777 | 574.083 | 12.1044 | 586.2 | 0 |  |  | 0 | 2.5923 | 12.1 | 880 | 912 | 849 | 58 | 5.73 | 0.13 | 990 | -13 | 17 | 30 | 190.8 | 139.8 | 3 | 195 | n/a | 2 | 16:19 | 47.1643 | -88.4858 | 320.4 | 40.9 | 12 | 11 | 0x80b68c08 | 0.9 | 1.2 | 1.6 | 14.023 | 16.55 | 1.18 | 12.182 | 3034.099 | 0 | 21.259 | 0.448 | 21.707 | 16.038 | 0.338 | 16.376 | 0 |  |  |  | 502.825 | 0.12803 | -5 | 0.3632 | 3.1287 | 7.3366
2015-03-05 | 0:19 | 11.824 | 0.0004 | 4.368 | 789.7 | 21.7 | -9.7 |  | 2.56 | 0.8988 | 10.6277 | 0.0004 | 709.8005 | 19.4644 | 729.3 | 535.4649 | 14.6837 | 550.1 | 0 |  |  | 0 | 2.2965 | 12 | 884 | 916 | 853 | 58 | 5.73 | 0.13 | 990 | -13 | 17 | 30.2 | 190 | 139 | 2.9 | 195 | n/a | 2 | 16:19 | 47.1643 | -88.4859 | 320.4 | 36.9 | 12 | 11 | 0x80b68c08 | 0.9 | 1.2 | 1.6 | 14.023 | 17.78 | 1.27 | 11.259 | 3034.737 | 0.071 | 21.225 | 0.582 | 21.807 | 16.012 | 0.439 | 16.451 | 0 |  |  |  | 476.816 | 0.1598 | -5 | 0.36 | 3.9051 | 7.272
2015-03-05 | 0:19 | 11.686 | 0.0023 | 23.1851 | 719.1 | 23.6 | 5.6 |  | 2.4 | 0.8999 | 10.5154 | 0.0021 | 647.0554 | 21.2188 | 668.3 | 488.1368 | 16.0074 | 504.1 | 5.5766 |  |  | 0 | 2.1597 | 11.9 | 887 | 919 | 856 | 58 | 5.73 | 0.13 | 989 | -13 | 17 | 31 | 190 | 139 | 2.8 | 195 | n/a | 2 | 16:19 | 47.1644 | -88.486 | 320.7 | 36.7 | 12 | 11 | 0x80b68c08 | 0.7084 | 1.0084 | 1.3126 | 14.023 | 17.98 | 1.28 | 11.128 | 3034.206 | 0.383 | 19.552 | 0.641 | 20.193 | 14.75 | 0.484 | 15.234 | 0.0532 |  |  |  | 453.112 | 0.1744 | -5 | 0.36 | 4.2619 | 7.272
2015-03-05 | 0:19 | 12.158 | 0.0029 | 28.657 | 635.8 | 30.8 | -5.6 |  | 2.3 | 0.8961 | 10.8956 | 0.0026 | 569.809 | 27.5813 | 597.4 | 429.8553 | 20.8069 | 450.7 | 0 |  |  | 0 | 2.0611 | 11.9 | 889 | 925 | 860 | 58 | 5.73 | 0.13 | 990 | -13 | 17 | 31 | 190 | 138.8 | 3 | 195 | n/a | 2 | 16:19 | 47.1646 | -88.4863 | 320.3 | 28.6 | 12 | 12 | 0x80b6cc08 | 0.7958 | 1.0958 | 1.3958 | 14.023 | 17.32 | 1.23 | 11.59 | 3033.85 | 0.455 | 16.615 | 0.804 | 17.42 | 12.534 | 0.607 | 13.141 | 0 |  |  |  | 417.296 | 0.17739 | -5 | 0.3596 | 4.3351 | 7.2639
2015-03-05 | 0:19 | 12.892 | 0.002 | 20.1027 | 592.3 | 21.8 | -8.5 |  | 2.59 | 0.8903 | 11.4774 | 0.0018 | 527.3445 | 19.3659 | 546.7 | 397.8207 | 14.6093 | 412.4 | 0 |  |  | 0 | 2.3095 | 11.8 | 887 | 923 | 857 | 58 | 5.73 | 0.13 | 990 | -13 | 17 | 31 | 190 | 138 | 2.8 | 195 | n/a | 2 | 16:19 | 47.1646 | -88.4865 | 320.1 | 32.8 | 12 | 12 | 0x80b6cc08 | 0.8 | 1.1 | 1.4 | 14.023 | 16.39 | 1.17 | 12.321 | 3033.527 | 0.301 | 14.596 | 0.536 | 15.132 | 11.011 | 0.404 | 11.415 | 0 |  |  |  | 443.838 | 0.19044 | -5 | 0.3584 | 4.654 | 7.2396
2015-03-05 | 0:19 | 13.087 | 0.0003 | 3.395 | 605.9 | 19 | -6 |  | 2.94 | 0.8888 | 11.6318 | 0.0003 | 538.4994 | 16.9069 | 555.4 | 406.2358 | 12.7543 | 419 | 0 |  |  | 0 | 2.6168 | 11.9 | 884 | 917 | 852 | 58 | 5.73 | 0.13 | 990 | -13 | 17 | 31 | 190 | 138 | 2.9 | 195 | n/a | 2 | 16:19 | 47.1646 | -88.4867 | 319.9 | 33.9 | 12 | 12 | 0x80b6cc08 | 0.8 | 1.1 | 1.4 | 14.023 | 16.16 | 1.15 | 12.51 | 3033.783 | 0.05 | 14.708 | 0.462 | 15.17 | 11.096 | 0.348 | 11.444 | 0 |  |  |  | 496.26 | 0.15063 | -5 | 0.3598 | 3.6809 | 7.268
2015-03-05 | 0:19 | 12.913 | 0.0006 | 6.4251 | 672.4 | 19 | -20 |  | 3 | 0.8902 | 11.4949 | 0.0006 | 598.5491 | 16.9132 | 615.5 | 451.5364 | 12.7591 | 464.3 | 0 |  |  | 0 | 2.6705 | 11.9 | 883 | 916 | 851 | 58 | 5.73 | 0.13 | 990 | -13 | 17 | 31 | 190 | 138 | 2.9 | 195 | n/a | 2 | 16:19 | 47.1646 | -88.4869 | 319.7 | 33.4 | 12 | 12 | 0x80b6cc08 | 0.8 | 1.1958 | 1.4 | 14.023 | 16.36 | 1.17 | 12.338 | 3033.835 | 0.096 | 16.543 | 0.467 | 17.011 | 12.48 | 0.353 | 12.833 | 0 |  |  |  | 512.481 | 0.1302 | -5 | 0.3592 | 3.1818 | 7.2558
2015-03-05 | 0:19 | 12.975 | 0.001 | 10 | 683.3 | 19 | -6.6 |  | 3 | 0.8897 | 11.5439 | 0.0009 | 607.9176 | 16.9039 | 624.8 | 458.6038 | 12.752 | 471.4 | 0 |  |  | 0 | 2.669 | 11.9 | 885 | 920 | 849 | 58 | 5.73 | 0.13 | 990 | -13 | 17 | 31 | 190 | 138.2 | 2.9 | 195 | n/a | 2 | 16:19 | 47.1646 | -88.487 | 319.3 | 24.2 | 12 | 12 | 0x80b6cc08 | 0.8 | 1.2 | 1.4 | 14.023 | 16.29 | 1.16 | 12.4 | 3033.706 | 0.149 | 16.73 | 0.465 | 17.195 | 12.621 | 0.351 | 12.972 | 0 |  |  |  | 510.003 | 0.13439 | -5 | 0.36041 | 3.284 | 7.2803
2015-03-05 | 0:19 | 13.328 | 0.0007 | 6.8178 | 601 | 17.9 | -11.3 |  | 2.9 | 0.8869 | 11.821 | 0.0006 | 533.053 | 15.8757 | 548.9 | 402.1271 | 11.9764 | 414.1 | 0 |  |  | 0 | 2.572 | 11.9 | 884 | 916 | 845 | 58 | 5.73 | 0.13 | 990 | -13 | 17 | 31 | 190 | 138.8 | 2.9 | 195 | n/a | 2 | 16:19 | 47.1645 | -88.4872 | 319.4 | 30.5 | 12 | 12 | 0x80b6cc08 | 0.8 | 1.2958 | 1.5916 | 14.023 | 15.88 | 1.13 | 12.751 | 3033.538 | 0.099 | 14.325 | 0.427 | 14.752 | 10.807 | 0.322 | 11.129 | 0 |  |  |  | 479.925 | 0.13078 | -5 | 0.36139 | 3.1959 | 7.3
2015-03-05 | 0:19 | 13.515 | -0.0001 | -1.3189 | 610.5 | 29.7 | -24.9 |  | 2.9 | 0.8855 | 11.9668 | 0 | 540.6018 | 26.3356 | 566.9 | 407.8218 | 19.8672 | 427.7 | 0 |  |  | 0 | 2.5678 | 11.8 | 882 | 913 | 846 | 58 | 5.73 | 0.13 | 990 | -13 | 17 | 31 | 190.2 | 138 | 2.8 | 195 | n/a | 2 | 16:19 | 47.1644 | -88.4874 | 319.4 | 30.8 | 12 | 12 | 0x80b6cc08 | 0.8479 | 1.1563 | 1.6 | 14.023 | 15.68 | 1.12 | 12.937 | 3033.569 | 0 | 14.351 | 0.699 | 15.05 | 10.826 | 0.527 | 11.354 | 0 |  |  |  | 473.303 | 0.12458 | -5 | 0.35941 | 3.0444 | 7.26
2015-03-05 | 0:19 | 13.182 | -0.001 | -9.6661 | 634.6 | 26.5 | -6.1 |  | 2.9 | 0.8881 | 11.7064 | 0 | 563.6082 | 23.5726 | 587.2 | 425.1774 | 17.7828 | 443 | 0 |  |  | 0 | 2.5755 | 11.9 | 880 | 914 | 845 | 58 | 5.73 | 0.13 | 990 | -13 | 17 | 31 | 191 | 138.2 | 3 | 195 | n/a | 2 | 16:19 | 47.1644 | -88.4876 | 319.3 | 30.8 | 12 | 12 | 0x80b6cc08 | 0.8979 | 1.0063 | 1.6 | 14.023 | 16.05 | 1.14 | 12.601 | 3033.795 | 0 | 15.296 | 0.64 | 15.936 | 11.539 | 0.483 | 12.022 | 0 |  |  |  | 485.309 | 0.11254 | -5 | 0.361 | 2.7503 | 7.2922
2015-03-05 | 0:19 | 13.305 | 0.0014 | 13.9401 | 697.5 | 24.1 | -25.7 |  | 2.76 | 0.8871 | 11.8026 | 0.0012 | 618.7387 | 21.3788 | 640.1 | 466.7671 | 16.1279 | 482.9 | 0 |  |  | 0 | 2.4485 | 11.8 | 882 | 916 | 848 | 58 | 5.73 | 0.13 | 990 | -13 | 16.7994 | 31 | 191 | 139 | 2.9 | 195 | n/a | 2 | 16:19 | 47.1644 | -88.4876 | 319.3 | 29.3 | 12 | 12 | 0x80b6cc08 | 0.9 | 1 | 1.6 | 14.023 | 15.91 | 1.13 | 12.728 | 3033.391 | 0.202 | 16.653 | 0.575 | 17.229 | 12.563 | 0.434 | 12.997 | 0 |  |  |  | 457.562 | 0.091012 | -5 | 0.3608 | 2.2241 | 7.2881
2015-03-05 | 0:19 | 13.982 | 0.0001 | 1.0908 | 720.5 | 21.3 | -1 |  | 2.51 | 0.8818 | 12.3299 | 0.0001 | 635.3534 | 18.7687 | 654.1 | 479.3009 | 14.1588 | 493.5 | 0 |  |  | 0 | 2.2127 | 11.8 | 881 | 915 | 848 | 58 | 5.73 | 0.13 | 990 | -13 | 16.1992 | 31 | 191 | 138.8 | 2.8 | 195 | n/a | 2 | 16:19 | 47.1643 | -88.4879 | 319.6 | 29.2 | 12 | 12 | 0x80b6cc08 | 0.9 | 1 | 1.6 | 14.023 | 15.19 | 1.08 | 13.401 | 3033.246 | 0.015 | 16.368 | 0.484 | 16.852 | 12.348 | 0.365 | 12.713 | 0 |  |  |  | 395.79 | 0.1062 | -5 | 0.3604 | 2.5953 | 7.28
2015-03-05 | 0:19 | 14.673 | -0.0015 | -14.8055 | 698.2 | 18.4 | 0 |  | 2.5 | 0.8765 | 12.8615 | 0 | 611.9764 | 16.1284 | 628.1 | 461.6657 | 12.167 | 473.8 | 0 |  |  | 0 | 2.1914 | 11.9 | 877 | 911 | 846 | 58 | 5.73 | 0.13 | 990 | -13 | 16.8 | 31 | 191 | 138 | 2.9 | 195 | n/a | 2 | 16:19 | 47.1643 | -88.4879 | 319.6 | 29.2 | 12 | 12 | 0x80b6cc08 | 0.9 | 1 | 1.6 | 14.023 | 14.52 | 1.04 | 14.085 | 3032.862 | 0 | 15.112 | 0.398 | 15.511 | 11.401 | 0.3 | 11.701 | 0 |  |  |  | 375.726 | 0.0952 | -5 | 0.3626 | 2.3264 | 7.3245
2015-03-05 | 0:19 | 14.949 | -0.0023 | -23.2126 | 614.3 | 18.4 | -4.1 |  | 2.41 | 0.8744 | 13.0717 | 0 | 537.1861 | 16.0893 | 553.3 | 405.245 | 12.1375 | 417.4 | 0 |  |  | 0 | 2.1066 | 11.8 | 877 | 910 | 844 | 58 | 5.73 | 0.13 | 990 | -13 | 16.2 | 31 | 191 | 138 | 2.8 | 195 | n/a | 2 | 16:19 | 47.1643 | -88.4881 | 319.4 | 28.1 | 12 | 12 | 0x80b6cc08 | 1.0916 | 1.1916 | 1.7916 | 14.023 | 14.27 | 1.02 | 14.362 | 3032.71 | 0 | 13.052 | 0.391 | 13.442 | 9.846 | 0.295 | 10.141 | 0 |  |  |  | 355.366 | 0.0648 | -5 | 0.3654 | 1.5836 | 7.3811
2015-03-05 | 0:19 | 14.34 | -0.0027 | -27.3768 | 452.8 | 18.3 | 10 |  | 2.16 | 0.8791 | 12.6055 | 0 | 398.065 | 16.106 | 414.2 | 300.2942 | 12.1501 | 312.4 | 10 |  |  | 0 | 1.8954 | 11.9 | 876 | 913 | 841 | 58 | 5.73 | 0.13 | 990 | -13 | 17 | 31 | 191 | 138 | 2.8 | 195 | n/a | 2 | 16:19 | 47.1643 | -88.4881 | 319.4 | 28.1 | 12 | 12 | 0x80b6cc08 | 1.1 | 1.2 | 1.8 | 14.023 | 14.83 | 1.06 | 13.759 | 3032.813 | 0 | 10.029 | 0.406 | 10.435 | 7.566 | 0.306 | 7.872 | 0.0796 |  |  |  | 331.572 | 0.0682 | -5 | 0.367 | 1.6666 | 7.4134
2015-03-05 | 0:19 | 13.433 | -0.0011 | -10.6683 | 340.6 | 18.3 | -5.6 |  | 1.91 | 0.8861 | 11.9025 | 0 | 301.768 | 16.215 | 318 | 227.6492 | 12.2324 | 239.9 | 0 |  |  | 0 | 1.6917 | 11.8 | 879 | 917 | 844 | 58 | 5.73 | 0.13 | 990 | -13 | 16.7998 | 31 | 191 | 138 | 2.8 | 195 | n/a | 2 | 16:19 | 47.1643 | -88.4882 | 319.6 | 28.1 | 12 | 12 | 0x80b6cc08 | 1.1 | 1.2 | 1.8 | 14.023 | 15.77 | 1.12 | 12.858 | 3033.624 | 0 | 8.054 | 0.433 | 8.487 | 6.076 | 0.326 | 6.403 | 0 |  |  |  | 313.502 | 0.075607 | -5 | 0.3668 | 1.8476 | 7.4094
2015-03-05 | 0:19 | 12.911 | 0.0015 | 14.7849 | 287.4 | 18.1 | -4.1 |  | 1.51 | 0.8902 | 11.4933 | 0.0013 | 255.8262 | 16.1321 | 272 | 192.9914 | 12.1698 | 205.2 | 0 |  |  | 0 | 1.3424 | 11.8 | 884 | 919 | 850 | 58 | 5.73 | 0.13 | 990 | -13 | 16.2048 | 31 | 191 | 138 | 2.9 | 195 | n/a | 2 | 16:19 | 47.1643 | -88.4883 | 319.6 | 28.1 | 12 | 12 | 0x80b6cc08 | 1.1 | 1.2 | 1.8 | 14.023 | 16.37 | 1.17 | 12.336 | 3033.639 | 0.221 | 7.071 | 0.446 | 7.517 | 5.335 | 0.336 | 5.671 | 0 |  |  |  | 257.636 | 0.1104 | -5 | 0.36661 | 2.6978 | 7.4056
2015-03-05 | 0:20 | 12.679 | 0.0026 | 26.4096 | 311.4 | 18.1 | 2.9 |  | 1.3 | 0.8919 | 11.309 | 0.0024 | 277.7425 | 16.1437 | 293.9 | 209.5248 | 12.1785 | 221.7 | 2.9215 |  |  | 0 | 1.1595 | 11.9 | 885 | 919 | 851 | 58 | 5.73 | 0.13 | 990 | -13 | 17 | 31 | 191 | 138 | 2.6 | 195 | n/a | 2 | 16:19 | 47.1642 | -88.4889 | 320 | 28.1 | 12 | 12 | 0x80b6cc08 | 1.1 | 1.2 | 1.8 | 14.023 | 16.65 | 1.19 | 12.118 | 3033.447 | 0.402 | 7.802 | 0.453 | 8.255 | 5.885 | 0.342 | 6.228 | 0.0259 |  |  |  | 226.14 | 0.14137 | -5 | 0.369 | 3.4547 | 7.4538
2015-03-05 | 0:20 | 12.467 | 0.0025 | 25.2491 | 401.2 | 17.1 | 0 |  | 1.34 | 0.8935 | 11.1397 | 0.0023 | 358.476 | 15.2506 | 373.7 | 270.4289 | 11.5048 | 281.9 | 0 |  |  | 0 | 1.1994 | 11.9 | 885 | 919 | 850 | 58 | 5.73 | 0.13 | 990 | -13 | 17 | 31 | 191 | 138 | 2.4 | 195 | n/a | 2 | 16:19 | 47.1643 | -88.489 | 319.5 | 24.7 | 12 | 8 | 0xb6cc08 | 1.1 | 1.2 | 1.8 | 14.023 | 16.91 | 1.21 | 11.915 | 3033.707 | 0.391 | 10.223 | 0.435 | 10.658 | 7.712 | 0.328 | 8.04 | 0 |  |  |  | 237.5 | 0.1425 | -5 | 0.3692 | 3.4824 | 7.4579
2015-03-05 | 0:20 | 12.451 | 0.002 | 20 | 575.3 | 16.7 | 30.1 |  | 1.59 | 0.8937 | 11.1265 | 0.0018 | 514.0723 | 14.924 | 529 | 387.8083 | 11.2584 | 399.1 | 30.1 |  |  | 0 | 1.4215 | 11.8 | 887 | 920 | 855 | 58 | 5.73 | 0.13 | 990 | -13 | 17 | 31 | 191 | 138 | 2.4 | 195 | n/a | 2 | 16:19 | 47.1643 | -88.489 | 319.5 | 24.6 | 12 | 6 | 0xb6c800 | 1.1958 | 1.3916 | 1.9916 | 14.023 | 16.93 | 1.21 | 11.901 | 3033.024 | 0.31 | 14.675 | 0.426 | 15.101 | 11.071 | 0.321 | 11.392 | 0.2713 |  |  |  | 281.75 | 0.17765 | -5 | 0.3704 | 4.3413 | 7.4822
2015-03-05 | 0:20 | 12.442 | 0.002 | 20 | 598.3 | 13.8 | 4.4 |  | 1.74 | 0.8938 | 11.1207 | 0.0018 | 534.779 | 12.3273 | 547.1 | 403.4292 | 9.2995 | 412.7 | 4.3962 |  |  | 0 | 1.5537 | 11.9 | 887 | 922 | 855 | 58 | 5.73 | 0.13 | 990 | -13 | 17 | 31 | 191 | 138 | 2.6 | 195 | n/a | 2 | 16:19 | 47.1644 | -88.4892 | 319.5 | 24.6 | 12 | 6 | 0xa68000 | 1.2 | 1.4 | 2 | 14.023 | 16.95 | 1.21 | 11.882 | 3033.732 | 0.31 | 15.278 | 0.352 | 15.63 | 11.525 | 0.266 | 11.791 | 0.0397 |  |  |  | 308.181 | 0.19217 | -5 | 0.3722 | 4.6961 | 7.5185
2015-03-05 | 0:20 | 12.025 | 0.002 | 20 | 598.2 | 8.1 | 17.9 |  | 2.08 | 0.8972 | 10.7884 | 0.0018 | 536.6997 | 7.2809 | 544 | 404.8781 | 5.4926 | 410.4 | 17.9268 |  |  | 0 | 1.8673 | 11.9 | 887 | 923 | 856 | 58 | 5.73 | 0.13 | 990 | -13 | 17 | 30.8 | 191 | 138 | 2.8 | 195 | n/a | 2 | 16:19 | 47.1644 | -88.4893 | 319.5 | 24.6 | 12 | 5 | 0xa68000 | 1.2 | 1.4 | 2 | 14.023 | 17.5 | 1.25 | 11.463 | 3033.667 | 0.321 | 15.804 | 0.214 | 16.019 | 11.923 | 0.162 | 12.084 | 0.1667 |  |  |  | 381.789 | 0.1674 | -5 | 0.3734 | 4.0908 | 7.5427
2015-03-05 | 0:20 | 11.78 | 0.0036 | 35.9072 | 608.5 | 7 | 39.5 |  | 2.34 | 0.8991 | 10.5916 | 0.0032 | 547.1474 | 6.2938 | 553.4 | 412.7597 | 4.748 | 417.5 | 39.5402 |  |  | 0 | 2.108 | 12 | 888 | 924 | 858 | 58 | 5.73 | 0.13 | 990 | -13 | 17 | 30 | 191 | 138 | 3 | 195 | n/a | 2 | 16:19 | 47.1643 | -88.4894 | 319.3 | 23.7 | 12 | 5 | 0x268000 | 1.0084 | 1.4 | 1.8084 | 14.023 | 17.84 | 1.27 | 11.22 | 3032.824 | 0.588 | 16.407 | 0.189 | 16.596 | 12.377 | 0.142 | 12.519 | 0.3744 |  |  |  | 438.884 | 0.1958 | -5 | 0.3746 | 4.7848 | 7.5669
2015-03-05 | 0:20 | 11.912 | 0.004 | 40 | 610.3 | 7 | 20 |  | 2.59 | 0.898 | 10.6973 | 0.0036 | 548.0641 | 6.2862 | 554.4 | 413.4513 | 4.7422 | 418.2 | 20 |  |  | 0 | 2.3265 | 11.9 | 890 | 927 | 859 | 58 | 5.73 | 0.13 | 990 | -13 | 17 | 30 | 191 | 138 | 2.8 | 195 | n/a | 2 | 16:20 | 47.1642 | -88.4896 | 319.2 | 23.7 | 12 | 9 | 0xb68808 | 1 | 1.4 | 1.8 | 14.023 | 17.65 | 1.26 | 11.356 | 3033.183 | 0.648 | 16.274 | 0.187 | 16.461 | 12.277 | 0.141 | 12.418 | 0.1875 |  |  |  | 479.645 | 0.21218 | -5 | 0.373 | 5.1851 | 7.5346
2015-03-05 | 0:20 | 12.197 | 0.003 | 30.4041 | 529.7 | 7.1 | 26.8 |  | 2.88 | 0.8957 | 10.9256 | 0.0027 | 474.454 | 6.3398 | 480.8 | 357.9209 | 4.7826 | 362.7 | 26.828 |  |  | 0 | 2.5777 | 11.9 | 890 | 925 | 857 | 58 | 5.73 | 0.13 | 990 | -13 | 17 | 30 | 191 | 138 | 2.7 | 195 | n/a | 2 | 16:20 | 47.1642 | -88.4897 | 319.2 | 23.7 | 12 | 7 | 0xb60808 | 1 | 1.4 | 1.8 | 14.023 | 17.26 | 1.23 | 11.64 | 3033.031 | 0.481 | 13.793 | 0.184 | 13.977 | 10.405 | 0.139 | 10.544 | 0.2463 |  |  |  | 520.313 | 0.2222 | -5 | 0.3732 | 5.43 | 7.5386
2015-03-05 | 0:20 | 12.181 | 0.002 | 20 | 522.6 | 7.2 | 6.8 |  | 3.19 | 0.8959 | 10.913 | 0.0018 | 468.231 | 6.4309 | 474.7 | 353.2263 | 4.8514 | 358.1 | 6.7662 |  |  | 0 | 2.8587 | 11.9 | 888 | 923 | 854 | 58 | 5.73 | 0.13 | 990 | -13 | 17 | 30 | 191.2 | 138 | 2.8 | 195 | n/a | 2 | 16:20 | 47.1641 | -88.4898 | 318.8 | 26.1 | 12 | 7 | 0xb60808 | 1 | 1.2084 | 1.7042 | 14.023 | 17.29 | 1.23 | 11.616 | 3033.861 | 0.317 | 13.632 | 0.187 | 13.819 | 10.284 | 0.141 | 10.425 | 0.0622 |  |  |  | 577.861 | 0.1756 | -5 | 0.3736 | 4.2913 | 7.5467
2015-03-05 | 0:20 | 11.785 | 0.0021 | 21.4038 | 594.5 | 7.2 | 15.6 |  | 3.4 | 0.8991 | 10.5965 | 0.0019 | 534.5121 | 6.4738 | 541 | 403.2278 | 4.8837 | 408.1 | 15.5621 |  |  | 0 | 3.0571 | 11.9 | 887 | 921 | 852 | 58 | 5.73 | 0.13 | 990 | -13 | 17 | 30 | 192 | 138 | 3.1 | 195 | n/a | 2 | 16:20 | 47.164 | -88.49 | 318.7 | 26.2 | 12 | 10 | 0xb6c808 | 1 | 1.2 | 1.7 | 14.023 | 17.83 | 1.27 | 11.217 | 3033.883 | 0.351 | 16.026 | 0.194 | 16.22 | 12.09 | 0.146 | 12.236 | 0.1473 |  |  |  | 636.417 | 0.1684 | -5 | 0.3724 | 4.1153 | 7.5225
2015-03-05 | 0:20 | 11.577 | 0.003 | 29.6614 | 659.4 | 7.1 | 38.4 |  | 3.5 | 0.9009 | 10.4293 | 0.0027 | 594.0282 | 6.396 | 600.4 | 448.1258 | 4.8251 | 453 | 38.4232 |  |  | 0 | 3.153 | 12 | 887 | 922 | 854 | 58 | 5.73 | 0.13 | 990 | -13 | 17 | 30 | 192 | 138 | 3.3 | 195 | n/a | 2 | 16:20 | 47.1639 | -88.4902 | 318.7 | 29.8 | 12 | 10 | 0xb6c808 | 1.0958 | 1.2958 | 1.7958 | 14.023 | 18.13 | 1.29 | 11.006 | 3033.166 | 0.495 | 18.092 | 0.195 | 18.287 | 13.648 | 0.147 | 13.795 | 0.3695 |  |  |  | 666.75 | 0.19237 | -5 | 0.3738 | 4.701 | 7.5507
2015-03-05 | 0:20 | 11.515 | 0.0022 | 21.9614 | 635.5 | 7.1 | 20 |  | 3.54 | 0.9014 | 10.3793 | 0.002 | 572.7985 | 6.3998 | 579.2 | 432.1105 | 4.8279 | 436.9 | 20 |  |  | 0 | 3.1916 | 11.9 | 888 | 921 | 856 | 58 | 5.73 | 0.13 | 990 | -13 | 17 | 30 | 192 | 138 | 3.3 | 195 | n/a | 2 | 16:20 | 47.1638 | -88.4903 | 318.5 | 30.2 | 12 | 11 | 0x80b6c808 | 0.8126 | 1.1084 | 1.4168 | 14.023 | 18.23 | 1.3 | 10.941 | 3033.956 | 0.368 | 17.534 | 0.196 | 17.73 | 13.227 | 0.148 | 13.375 | 0.1933 |  |  |  | 678.34 | 0.1929 | -5 | 0.3728 | 4.7139 | 7.5305
2015-03-05 | 0:20 | 11.523 | 0.002 | 20 | 533.6 | 7.1 | 50.7 |  | 3.69 | 0.9013 | 10.3861 | 0.0018 | 480.9429 | 6.3994 | 487.3 | 362.816 | 4.8276 | 367.6 | 50.7154 |  |  | 0 | 3.3265 | 11.9 | 888 | 922 | 858 | 58 | 5.73 | 0.13 | 990 | -13 | 17 | 30 | 192 | 138 | 3.4 | 195 | n/a | 2 | 16:20 | 47.1638 | -88.4905 | 318.5 | 30.7 | 12 | 11 | 0x80b6c808 | 0.8 | 1.1958 | 1.4958 | 14.023 | 18.21 | 1.3 | 10.949 | 3033.101 | 0.335 | 14.708 | 0.196 | 14.904 | 11.096 | 0.148 | 11.243 | 0.4898 |  |  |  | 706.343 | 0.2198 | -5 | 0.37261 | 5.3713 | 7.5266
2015-03-05 | 0:20 | 11.536 | 0.002 | 20 | 462.4 | 7.2 | 44.3 |  | 3.85 | 0.9012 | 10.3968 | 0.0018 | 416.711 | 6.4689 | 423.2 | 314.3604 | 4.88 | 319.2 | 44.2535 |  |  | 0 | 3.4693 | 12 | 888 | 923 | 857 | 58 | 5.73 | 0.13 | 990 | -13 | 17 | 30 | 192 | 138 | 3.4 | 195 | n/a | 2 | 16:20 | 47.1637 | -88.4907 | 319 | 30.7 | 12 | 12 | 0x80b6cc08 | 0.8958 | 1.679 | 1.8832 | 14.023 | 18.19 | 1.3 | 10.961 | 3033.28 | 0.335 | 12.732 | 0.198 | 12.929 | 9.605 | 0.149 | 9.754 | 0.427 |  |  |  | 735.968 | 0.21217 | -5 | 0.3748 | 5.185 | 7.5709
2015-03-05 | 0:20 | 11.569 | 0.002 | 20 | 414.8 | 7.4 | 37.2 |  | 4 | 0.9009 | 10.4223 | 0.0018 | 373.6736 | 6.627 | 380.3 | 281.8937 | 4.9993 | 286.9 | 37.1531 |  |  | 0 | 3.6036 | 11.9 | 889 | 924 | 855 | 58 | 5.73 | 0.13 | 990 | -13 | 17 | 30 | 192 | 138 | 3.2 | 195 | n/a | 2 | 16:20 | 47.1637 | -88.4909 | 318.7 | 30.6 | 12 | 12 | 0x80b6cc08 | 0.8043 | 1.1258 | 1.4215 | 14.023 | 18.15 | 1.29 | 11 | 3033.463 | 0.334 | 11.39 | 0.202 | 11.592 | 8.592 | 0.152 | 8.744 | 0.3576 |  |  |  | 762.628 | 0.1916 | -5 | 0.374 | 4.6822 | 7.5548
2015-03-05 | 0:20 | 11.57 | 0.002 | 20 | 390.6 | 7.5 | 48.4 |  | 4.1 | 0.901 | 10.4245 | 0.0018 | 351.9033 | 6.7376 | 358.6 | 265.4705 | 5.0827 | 270.6 | 48.3887 |  |  | 0 | 3.6941 | 12 | 887 | 922 | 854 | 58 | 5.73 | 0.13 | 990 | -13 | 17 | 30 | 192 | 138 | 3.6 | 195 | n/a | 2 | 16:20 | 47.1637 | -88.491 | 318.8 | 30.4 | 12 | 12 | 0x80b6cc08 | 0.8 | 1.1 | 1.4 | 14.023 | 18.14 | 1.29 | 10.989 | 3033.133 | 0.334 | 10.723 | 0.205 | 10.928 | 8.089 | 0.155 | 8.244 | 0.4656 |  |  |  | 781.521 | 0.21001 | -5 | 0.374 | 5.1321 | 7.5548
2015-03-05 | 0:20 | 11.57 | 0.002 | 20 | 404.1 | 19.6 | 14.3 |  | 4.19 | 0.901 | 10.4246 | 0.0018 | 364.1138 | 17.6397 | 381.8 | 274.6819 | 13.3071 | 288 | 14.272 |  |  | 0 | 3.7761 | 12 | 886 | 920 | 853 | 58 | 5.73 | 0.13 | 990 | -13 | 17 | 30 | 192 | 138 | 3.5 | 195 | n/a | 2 | 16:20 | 47.1636 | -88.4912 | 318.7 | 30.6 | 12 | 12 | 0x80b6cc08 | 0.8 | 1.1958 | 1.4958 | 14.023 | 18.15 | 1.29 | 10.988 | 3034.129 | 0.334 | 11.098 | 0.538 | 11.636 | 8.372 | 0.406 | 8.778 | 0.1374 |  |  |  | 799.124 | 0.18497 | -5 | 0.3736 | 4.5203 | 7.5468
2015-03-05 | 0:20 | 11.651 | 0.0028 | 27.9273 | 386.6 | 19.5 | 32.7 |  | 4.2 | 0.9003 | 10.4897 | 0.0025 | 348.0826 | 17.5761 | 365.7 | 262.5882 | 13.2591 | 275.8 | 32.7178 |  |  | 0 | 3.7814 | 11.9 | 886 | 918 | 854 | 58 | 5.73 | 0.13 | 990 | -13 | 17 | 30 | 192 | 138.2 | 3.5 | 195 | n/a | 2 | 16:20 | 47.1636 | -88.4912 | 318.7 | 30.8 | 12 | 12 | 0x80b6cc08 | 0.8 | 1.2 | 1.5 | 14.023 | 18.03 | 1.29 | 11.071 | 3033.321 | 0.463 | 10.541 | 0.532 | 11.073 | 7.952 | 0.402 | 8.353 | 0.3129 |  |  |  | 795.061 | 0.207 | -5 | 0.3724 | 5.0586 | 7.5225
2015-03-05 | 0:20 | 11.74 | 0.0024 | 23.631 | 350.9 | 19.3 | 38.2 |  | 4.2 | 0.8996 | 10.5612 | 0.0021 | 315.6659 | 17.3621 | 333 | 238.1336 | 13.0977 | 251.2 | 38.1716 |  |  | 0 | 3.7783 | 12 | 887 | 921 | 856 | 58 | 5.73 | 0.13 | 990 | -13 | 16.8 | 30 | 192 | 138.8 | 3.4 | 195 | n/a | 2 | 16:20 | 47.1635 | -88.4915 | 318.5 | 30.8 | 12 | 12 | 0x80b6cc08 | 0.8958 | 1.2 | 1.5 | 14.023 | 17.9 | 1.28 | 11.162 | 3033.208 | 0.389 | 9.494 | 0.522 | 10.016 | 7.162 | 0.394 | 7.556 | 0.3625 |  |  |  | 789.009 | 0.1926 | -5 | 0.3734 | 4.7067 | 7.5427
2015-03-05 | 0:20 | 11.74 | 0.003 | 29.7201 | 329.9 | 19.2 | 20 |  | 4.3 | 0.8995 | 10.5603 | 0.0027 | 296.788 | 17.2707 | 314.1 | 223.8924 | 13.0287 | 236.9 | 20 |  |  | 0 | 3.8679 | 11.9 | 888 | 923 | 858 | 58 | 5.73 | 0.13 | 990 | -13 | 16 | 30 | 191.8 | 138 | 3.1 | 195 | n/a | 2 | 16:20 | 47.1634 | -88.4917 | 318.5 | 30.7 | 12 | 12 | 0x80b6cc08 | 0.9 | 1.2 | 1.5958 | 14.023 | 17.9 | 1.28 | 11.171 | 3033.575 | 0.489 | 8.928 | 0.52 | 9.448 | 6.735 | 0.392 | 7.127 | 0.19 |  |  |  | 807.893 | 0.2338 | -5 | 0.3712 | 5.7134 | 7.4982
2015-03-05 | 0:20 | 11.74 | 0.004 | 40 | 344.3 | 19.2 | 67.7 |  | 4.3 | 0.8994 | 10.559 | 0.0036 | 309.6769 | 17.2685 | 326.9 | 233.6156 | 13.0271 | 246.6 | 67.7447 |  |  | 0 | 3.8674 | 12 | 890 | 924 | 859 | 58 | 5.73 | 0.13 | 990 | -13 | 16 | 30 | 191.2 | 138 | 2.9 | 195 | n/a | 2 | 16:20 | 47.1634 | -88.4917 | 318.5 | 30.7 | 12 | 12 | 0x80b6cc08 | 1.0916 | 1.0084 | 1.6958 | 14.023 | 17.89 | 1.28 | 11.185 | 3031.934 | 0.657 | 9.312 | 0.519 | 9.831 | 7.025 | 0.392 | 7.417 | 0.6433 |  |  |  | 807.456 | 0.2592 | -5 | 0.3722 | 6.3342 | 7.5184
2015-03-05 | 0:20 | 11.942 | 0.004 | 40 | 389.2 | 19.2 | 60.1 |  | 4.3 | 0.8978 | 10.7215 | 0.0036 | 349.425 | 17.2385 | 366.7 | 263.6009 | 13.0044 | 276.6 | 60.1 |  |  | 0 | 3.8607 | 12 | 892 | 926 | 860 | 58 | 5.73 | 0.13 | 990 | -13 | 16 | 30.2038 | 191.8 | 138.2 | 3.1 | 195 | n/a | 2 | 16:20 | 47.1633 | -88.4918 | 318.4 | 31.3 | 12 | 12 | 0x80b6cc08 | 1.3874 | 1 | 1.9874 | 14.023 | 17.6 | 1.26 | 11.379 | 3032.024 | 0.646 | 10.348 | 0.511 | 10.859 | 7.807 | 0.385 | 8.192 | 0.562 |  |  |  | 793.854 | 0.30826 | -5 | 0.3728 | 7.533 | 7.5305
2015-03-05 | 0:20 | 11.984 | 0.004 | 40 | 449.6 | 19.1 | 62.7 |  | 4.3 | 0.8975 | 10.755 | 0.0036 | 403.4921 | 17.142 | 420.6 | 304.3883 | 12.9317 | 317.3 | 62.657 |  |  | 0 | 3.8592 | 11.9 | 892 | 928 | 856 | 58 | 5.73 | 0.13 | 990 | -13 | 16 | 31 | 191.2 | 139 | 3 | 195 | n/a | 2 | 16:20 | 47.1632 | -88.4919 | 318.4 | 31.3 | 12 | 12 | 0x80b6cc08 | 1.4 | 1 | 2 | 14.023 | 17.55 | 1.25 | 11.422 | 3031.925 | 0.644 | 11.912 | 0.506 | 12.418 | 8.986 | 0.382 | 9.368 | 0.5841 |  |  |  | 791.045 | 0.27354 | -5 | 0.37241 | 6.6846 | 7.5226
2015-03-05 | 0:20 | 11.824 | 0.004 | 40 | 552.9 | 19 | 68.2 |  | 4.3 | 0.8988 | 10.6271 | 0.0036 | 496.9856 | 17.0771 | 514.1 | 374.9184 | 12.8827 | 387.8 | 68.1964 |  |  | 0 | 3.8648 | 12 | 890 | 928 | 858 | 58 | 5.73 | 0.13 | 990 | -13 | 16 | 31 | 191.8 | 139 | 3.2 | 195 | n/a | 2 | 16:20 | 47.1631 | -88.492 | 318.5 | 31.3 | 12 | 12 | 0x80b6cc08 | 1.4 | 1 | 2 | 14.023 | 17.77 | 1.27 | 11.26 | 3031.868 | 0.653 | 14.848 | 0.51 | 15.358 | 11.201 | 0.385 | 11.586 | 0.6434 |  |  |  | 801.719 | 0.26488 | -5 | 0.37339 | 6.473 | 7.5426
2015-03-05 | 0:20 | 11.663 | 0.0046 | 46.2365 | 637.6 | 19.2 | 54.2 |  | 4.21 | 0.9 | 10.4974 | 0.0042 | 573.8677 | 17.2808 | 591.1 | 432.9171 | 13.0364 | 446 | 54.2273 |  |  | 0 | 3.7886 | 11.9 | 892 | 926 | 861 | 58 | 5.73 | 0.13 | 990 | -13 | 16 | 30.7992 | 191 | 139 | 3 | 195 | n/a | 2 | 16:20 | 47.1629 | -88.492 | 318.3 | 32.7 | 12 | 12 | 0x80b6cc08 | 1.4 | 1.0958 | 2 | 14.023 | 18 | 1.28 | 11.106 | 3032.213 | 0.765 | 17.359 | 0.523 | 17.882 | 13.095 | 0.394 | 13.49 | 0.518 |  |  |  | 795.705 | 0.31145 | -5 | 0.371 | 7.611 | 7.4942
2015-03-05 | 0:20 | 11.664 | 0.005 | 50 | 642.6 | 19.3 | 73.5 |  | 4.16 | 0.9 | 10.498 | 0.0045 | 578.3587 | 17.3504 | 595.7 | 436.3356 | 13.0898 | 449.4 | 73.4886 |  |  | 0 | 3.7422 | 11.9 | 894 | 928 | 863 | 58.2 | 5.75 | 0.13 | 990 | -13 | 16 | 30 | 191 | 139 | 3.1 | 195 | n/a | 2 | 16:20 | 47.1627 | -88.4921 | 318.3 | 32.8 | 12 | 12 | 0x80b6cc08 | 1.4 | 1.1 | 2 | 14.023 | 18 | 1.28 | 11.108 | 3031.556 | 0.827 | 17.49 | 0.525 | 18.015 | 13.195 | 0.396 | 13.591 | 0.7018 |  |  |  | 785.749 | 0.35121 | -5 | 0.371 | 8.5826 | 7.4942
2015-03-05 | 0:20 | 11.631 | 0.0053 | 53.1621 | 575.7 | 23.5 | 41.2 |  | 4.1 | 0.9004 | 10.472 | 0.0048 | 518.358 | 21.119 | 539.5 | 391.1785 | 15.9374 | 407.1 | 41.1759 |  |  | 0 | 3.6915 | 12 | 893 | 930 | 861 | 59 | 5.83 | 0.13 | 990 | -13 | 16 | 30 | 191 | 139 | 3.3 | 195 | n/a | 2 | 16:20 | 47.1627 | -88.4921 | 318.3 | 37.3 | 12 | 10 | 0xb6cc08 | 1.4 | 1.1 | 2 | 14.023 | 18.05 | 1.29 | 11.066 | 3032.431 | 0.882 | 15.719 | 0.64 | 16.359 | 11.862 | 0.483 | 12.346 | 0.3943 |  |  |  | 777.249 | 0.33457 | -5 | 0.3704 | 8.176 | 7.4821
2015-03-05 | 0:20 | 11.956 | 0.006 | 60 | 551.1 | 24.9 | 31.5 |  | 4.1 | 0.8977 | 10.7329 | 0.0054 | 494.7 | 22.3831 | 517.1 | 373.3251 | 16.8914 | 390.2 | 31.5296 |  |  | 0 | 3.6806 | 11.9 | 897 | 932 | 861 | 59 | 5.83 | 0.13 | 990 | -13 | 16 | 30 | 191 | 139 | 3.1 | 195 | n/a | 2 | 16:20 | 47.1623 | -88.4919 | 318.8 | 40.3 | 12 | 10 | 0xb6c808 | 1.0168 | 1.1958 | 1.8084 | 14.023 | 17.59 | 1.25 | 11.395 | 3032.315 | 0.969 | 14.636 | 0.662 | 15.299 | 11.045 | 0.5 | 11.545 | 0.2946 |  |  |  | 756.09 | 0.37493 | -5 | 0.3682 | 9.1624 | 7.4376
2015-03-05 | 0:20 | 12.202 | 0.006 | 60 | 563.4 | 36.1 | 43.8 |  | 4.1 | 0.8956 | 10.929 | 0.0054 | 504.5929 | 32.3132 | 536.9 | 380.7907 | 24.3852 | 405.2 | 43.7929 |  |  | 0 | 3.6722 | 11.9 | 899 | 930 | 863 | 59 | 5.83 | 0.13 | 990 | -13 | 16 | 30.199 | 191 | 139 | 2.8 | 195 | n/a | 2 | 16:20 | 47.1622 | -88.4919 | 318.9 | 40.4 | 12 | 9 | 0xb6c808 | 1 | 1.2 | 1.8 | 14.023 | 17.25 | 1.23 | 11.651 | 3031.818 | 0.949 | 14.659 | 0.939 | 15.598 | 11.062 | 0.708 | 11.771 | 0.4017 |  |  |  | 740.704 | 0.4312 | -5 | 0.3684 | 10.5374 | 7.4417
2015-03-05 | 0:20 | 12.69 | 0.0052 | 51.7359 | 559.3 | 37.9 | 26.2 |  | 4.1 | 0.8917 | 11.3153 | 0.0046 | 498.7554 | 33.7897 | 532.5 | 376.3854 | 25.4993 | 401.9 | 26.1505 |  |  | 0 | 3.6559 | 11.8 | 898 | 929 | 864 | 59 | 5.83 | 0.13 | 990 | -13 | 16 | 31 | 191 | 139 | 2.3 | 195 | n/a | 2 | 16:20 | 47.1622 | -88.4919 | 318.9 | 42.2 | 12 | 9 | 0xb6c808 | 1 | 1.2 | 1.8 | 14.023 | 16.63 | 1.19 | 12.147 | 3032.21 | 0.787 | 13.996 | 0.948 | 14.945 | 10.562 | 0.716 | 11.278 | 0.2317 |  |  |  | 712.341 | 0.42762 | -5 | 0.3658 | 10.4499 | 7.3892
2015-03-05 | 0:20 | 13.043 | 0.0025 | 24.5863 | 620.6 | 47.6 | 40.1 |  | 4.1 | 0.889 | 11.5945 | 0.0022 | 551.6899 | 42.3146 | 594 | 416.3324 | 31.9327 | 448.3 | 40.1 |  |  | 0 | 3.6447 | 11.8 | 895 | 929 | 862 | 59 | 5.83 | 0.13 | 990 | -13 | 16 | 31 | 191 | 139 | 2.5 | 195 | n/a | 2 | 16:20 | 47.162 | -88.4917 | 319 | 44.3 | 12 | 9 | 0xb6c808 | 1.1914 | 1.0086 | 1.9914 | 14.023 | 16.2 | 1.16 | 12.491 | 3032.269 | 0.364 | 15.109 | 1.159 | 16.268 | 11.402 | 0.875 | 12.277 | 0.3468 |  |  |  | 693.08 | 0.37905 | -5 | 0.3654 | 9.2629 | 7.3811
2015-03-05 | 0:20 | 12.834 | 0.001 | 10 | 731.4 | 47.5 | 8.7 |  | 4.06 | 0.8906 | 11.4299 | 0.0009 | 651.4011 | 42.3237 | 693.7 | 491.5795 | 31.9395 | 523.5 | 8.7025 |  |  | 0 | 3.6153 | 11.8 | 888 | 923 | 856 | 59 | 5.83 | 0.13 | 990 | -13 | 16 | 31 | 190.8 | 138.8 | 2.4 | 195 | n/a | 2 | 16:20 | 47.1617 | -88.4915 | 319 | 44.4 | 12 | 10 | 0x8096cc08 | 0.91261 | 1.0958 | 1.9042 | 14.023 | 16.46 | 1.17 | 12.282 | 3033.577 | 0.15 | 18.105 | 1.176 | 19.281 | 13.663 | 0.888 | 14.551 | 0.0764 |  |  |  | 697.686 | 0.24228 | -5 | 0.36598 | 5.9207 | 7.3927
2015-03-05 | 0:20 | 12.563 | 0.0016 | 16.371 | 776 | 28.6 | 0 |  | 3.9 | 0.8927 | 11.2155 | 0.0015 | 692.7523 | 25.5525 | 718.3 | 522.7851 | 19.2832 | 542.1 | 0 |  |  | 0 | 3.4816 | 11.8 | 886 | 922 | 854 | 59 | 5.83 | 0.13 | 990 | -13 | 16 | 31 | 190 | 138.2 | 2.3 | 195 | n/a | 2 | 16:20 | 47.1615 | -88.4914 | 319 | 45.8 | 12 | 10 | 0x8096cc08 | 0.9 | 1.1 | 1.9 | 14.023 | 16.79 | 1.2 | 12.017 | 3033.853 | 0.252 | 19.624 | 0.724 | 20.348 | 14.809 | 0.546 | 15.356 | 0 |  |  |  | 684.788 | 0.17963 | -5 | 0.3622 | 4.3896 | 7.3165
2015-03-05 | 0:20 | 12.027 | 0.0031 | 31.2971 | 800.6 | 17.7 | 0 |  | 3.66 | 0.897 | 10.7887 | 0.0028 | 718.1387 | 15.8793 | 734 | 541.9429 | 11.9833 | 553.9 | 0 |  |  | 0 | 3.2817 | 11.8 | 886 | 922 | 853 | 59 | 5.83 | 0.13 | 990 | -13 | 16 | 31 | 190 | 138.8 | 2.5 | 195 | n/a | 2 | 16:20 | 47.1614 | -88.4912 | 319 | 43.3 | 12 | 10 | 0x8096cc08 | 0.9 | 1.1 | 1.9 | 14.023 | 17.5 | 1.25 | 11.478 | 3033.886 | 0.502 | 21.148 | 0.468 | 21.616 | 15.96 | 0.353 | 16.312 | 0 |  |  |  | 670.999 | 0.14949 | -5 | 0.36239 | 3.6531 | 7.3203
2015-03-05 | 0:20 | 12.075 | 0.004 | 39.6653 | 734.4 | 15.8 | 0 |  | 3.41 | 0.8966 | 10.8267 | 0.0036 | 658.5062 | 14.1473 | 672.7 | 496.9413 | 10.6762 | 507.6 | 0 |  |  | 0 | 3.0568 | 11.8 | 888 | 924 | 855 | 59 | 5.83 | 0.13 | 990 | -13 | 16 | 31 | 190 | 138 | 2.5 | 195 | n/a | 2 | 16:20 | 47.1612 | -88.491 | 319.1 | 43.2 | 12 | 11 | 0x8096cc08 | 0.8042 | 1.1958 | 1.7084 | 14.023 | 17.43 | 1.24 | 11.527 | 3033.638 | 0.634 | 19.322 | 0.415 | 19.738 | 14.582 | 0.313 | 14.895 | 0 |  |  |  | 622.784 | 0.18065 | -5 | 0.3602 | 4.4146 | 7.2761
2015-03-05 | 0:20 | 12.161 | 0.0032 | 32.0988 | 662.2 | 26.5 | 25.8 |  | 3.3 | 0.896 | 10.8953 | 0.0029 | 593.3222 | 23.7428 | 617.1 | 447.7502 | 17.9175 | 465.7 | 25.8034 |  |  | 0 | 2.9567 | 11.8 | 888 | 923 | 855 | 59 | 5.83 | 0.13 | 990 | -13 | 16 | 31 | 190.2 | 138.2 | 2.5 | 195 | n/a | 2 | 16:20 | 47.1611 | -88.4909 | 319.2 | 39.7 | 12 | 11 | 0x8096cc08 | 0.8 | 1.2 | 1.7 | 14.023 | 17.31 | 1.23 | 11.613 | 3033.044 | 0.51 | 17.297 | 0.692 | 17.989 | 13.053 | 0.522 | 13.575 | 0.2375 |  |  |  | 598.464 | 0.21846 | -5 | 0.3616 | 5.3387 | 7.3044
2015-03-05 | 0:20 | 12.251 | 0.003 | 30 | 709.6 | 26.4 | 11.3 |  | 3.3 | 0.8953 | 10.9681 | 0.0027 | 635.299 | 23.6357 | 658.9 | 479.428 | 17.8367 | 497.3 | 11.349 |  |  | 0 | 2.9545 | 11.9 | 887 | 919 | 854 | 59 | 5.83 | 0.13 | 990 | -13 | 16 | 31 | 190.8 | 139 | 2.7 | 195 | n/a | 2 | 16:20 | 47.1609 | -88.4908 | 319.2 | 38.4 | 12 | 11 | 0x8096cc08 | 0.8 | 1.2 | 1.7 | 14.023 | 17.19 | 1.23 | 11.695 | 3033.433 | 0.473 | 18.4 | 0.685 | 19.084 | 13.885 | 0.517 | 14.402 | 0.1038 |  |  |  | 594.126 | 0.2648 | -5 | 0.3632 | 6.471 | 7.3366
2015-03-05 | 0:20 | 12.482 | 0.0025 | 25.2895 | 755.5 | 21.4 | 0 |  | 3.3 | 0.8935 | 11.1522 | 0.0023 | 674.9924 | 19.1201 | 694.1 | 509.3826 | 14.429 | 523.8 | 0 |  |  | 0 | 2.9484 | 11.8 | 888 | 920 | 857 | 59 | 5.83 | 0.13 | 990 | -13 | 16 | 31 | 190 | 139 | 2.6 | 195 | n/a | 2 | 16:20 | 47.1609 | -88.4908 | 319.2 | 37.3 | 12 | 11 | 0x8096cc08 | 0.8 | 1.2958 | 1.7 | 14.023 | 16.89 | 1.2 | 11.924 | 3033.694 | 0.391 | 19.229 | 0.545 | 19.773 | 14.511 | 0.411 | 14.922 | 0 |  |  |  | 583.176 | 0.1996 | -5 | 0.3602 | 4.8777 | 7.276
2015-03-05 | 0:20 | 12.595 | 0.0017 | 16.876 | 676.4 | 21.3 | 0 |  | 3.4 | 0.8926 | 11.2431 | 0.0015 | 603.7782 | 19.013 | 622.8 | 455.6409 | 14.3481 | 470 | 0 |  |  | 0 | 3.0349 | 11.8 | 886 | 919 | 855 | 59 | 5.83 | 0.13 | 990 | -13 | 16 | 31 | 190 | 139 | 2.8 | 195 | n/a | 2 | 16:20 | 47.1608 | -88.4908 | 319.2 | 37.3 | 12 | 11 | 0x8096cc08 | 0.8 | 1.3 | 1.7958 | 14.023 | 16.75 | 1.19 | 12.029 | 3033.815 | 0.259 | 17.062 | 0.537 | 17.599 | 12.875 | 0.405 | 13.281 | 0 |  |  |  | 595.46 | 0.17282 | -5 | 0.361 | 4.2232 | 7.2922
2015-03-05 | 0:20 | 12.055 | 0.0014 | 13.6931 | 732.2 | 21.3 | 0 |  | 3.4 | 0.897 | 10.8133 | 0.0012 | 656.7298 | 19.1056 | 675.8 | 495.6007 | 14.418 | 510 | 0 |  |  | 0 | 3.0497 | 11.8 | 886 | 922 | 856 | 59 | 5.83 | 0.13 | 990 | -13 | 16 | 31 | 190 | 139 | 3 | 195 | n/a | 2 | 16:20 | 47.1605 | -88.4907 | 319.4 | 37.3 | 12 | 11 | 0x8096cc08 | 0.8 | 1.3 | 1.8 | 14.023 | 17.46 | 1.25 | 11.486 | 3034.307 | 0.219 | 19.299 | 0.561 | 19.86 | 14.564 | 0.424 | 14.987 | 0 |  |  |  | 622.243 | 0.13759 | -5 | 0.361 | 3.3623 | 7.2922
2015-03-05 | 0:20 | 11.891 | 0.0039 | 38.9882 | 821.2 | 19.4 | 17.5 |  | 3.4 | 0.8983 | 10.6817 | 0.0035 | 737.6997 | 17.4341 | 755.1 | 556.7046 | 13.1567 | 569.9 | 17.5095 |  |  | 0 | 3.0542 | 11.8 | 888 | 925 | 854 | 59 | 5.83 | 0.13 | 990 | -13 | 16 | 31 | 190 | 139.2 | 3.2 | 195 | n/a | 2 | 16:20 | 47.1603 | -88.4907 | 319.4 | 36.5 | 12 | 11 | 0x8096cc08 | 0.8 | 1.3 | 1.8 | 14.023 | 17.68 | 1.26 | 11.322 | 3033.294 | 0.633 | 21.938 | 0.518 | 22.456 | 16.555 | 0.391 | 16.946 | 0.1644 |  |  |  | 630.623 | 0.15887 | -5 | 0.3618 | 3.8825 | 7.3084
2015-03-05 | 0:20 | 11.938 | 0.004 | 40 | 761.1 | 18.9 | 22.2 |  | 3.4 | 0.8979 | 10.7188 | 0.0036 | 683.3929 | 16.9704 | 700.4 | 515.7221 | 12.8067 | 528.5 | 22.1794 |  |  | 0 | 3.0529 | 11.9 | 890 | 928 | 856 | 59 | 5.83 | 0.13 | 990 | -13 | 16 | 31 | 190 | 139.8 | 3.2 | 195 | n/a | 2 | 16:20 | 47.1603 | -88.4907 | 319.4 | 36.5 | 12 | 11 | 0x8096cc08 | 0.8 | 1.3 | 1.8 | 14.023 | 17.62 | 1.26 | 11.37 | 3033.102 | 0.647 | 20.251 | 0.503 | 20.754 | 15.282 | 0.38 | 15.662 | 0.2075 |  |  |  | 628.13 | 0.21821 | -5 | 0.36459 | 5.3324 | 7.3647
2015-03-05 | 0:20 | 12.013 | 0.0034 | 33.6423 | 640.4 | 16.1 | 10 |  | 3.4 | 0.8973 | 10.7787 | 0.003 | 574.571 | 14.4388 | 589 | 433.5996 | 10.8962 | 444.5 | 10 |  |  | 0 | 3.0507 | 11.8 | 892 | 929 | 857 | 59 | 5.83 | 0.13 | 990 | -13 | 16 | 31 | 190 | 139 | 3 | 195 | n/a | 2 | 16:20 | 47.1602 | -88.4907 | 319.3 | 33.1 | 12 | 11 | 0x8096cc08 | 0.8 | 1.3 | 1.6084 | 14.023 | 17.51 | 1.25 | 11.45 | 3033.554 | 0.541 | 16.934 | 0.426 | 17.36 | 12.779 | 0.321 | 13.101 | 0.0931 |  |  |  | 624.285 | 0.22776 | -5 | 0.3632 | 5.566 | 7.3367
2015-03-05 | 0:20 | 12.071 | 0.0035 | 34.7341 | 565 | 15.1 | 46 |  | 3.55 | 0.8967 | 10.8241 | 0.0031 | 506.6844 | 13.5603 | 520.2 | 382.3691 | 10.2333 | 392.6 | 45.9896 |  |  | 0 | 3.1796 | 11.8 | 892 | 927 | 855 | 59 | 5.83 | 0.13 | 990 | -13 | 16.2028 | 31 | 190 | 139 | 2.8 | 195 | n/a | 2 | 16:20 | 47.1601 | -88.4907 | 319.3 | 33 | 12 | 11 | 0x8096cc08 | 0.8 | 1.3 | 1.6 | 14.023 | 17.43 | 1.24 | 11.516 | 3032.472 | 0.555 | 14.865 | 0.398 | 15.263 | 11.218 | 0.3 | 11.518 | 0.4261 |  |  |  | 647.698 | 0.26261 | -5 | 0.3642 | 6.4175 | 7.3569
2015-03-05 | 0:20 | 12.243 | 0.0037 | 36.7887 | 557.5 | 15.2 | 30.1 |  | 3.6 | 0.8954 | 10.9622 | 0.0033 | 499.1735 | 13.6098 | 512.8 | 376.6994 | 10.2706 | 387 | 30.1 |  |  | 0 | 3.2234 | 11.9 | 891 | 927 | 853 | 59 | 5.82 | 0.13 | 990 | -13 | 16.7982 | 31 | 190 | 139 | 2.9 | 195 | n/a | 2 | 16:20 | 47.1598 | -88.4907 | 319.3 | 33 | 12 | 11 | 0x8096cc08 | 0.8 | 1.3 | 1.6 | 14.023 | 17.2 | 1.23 | 11.684 | 3032.749 | 0.58 | 14.462 | 0.394 | 14.856 | 10.914 | 0.298 | 11.211 | 0.2754 |  |  |  | 648.405 | 0.26056 | -5 | 0.3648 | 6.3674 | 7.3689
2015-03-05 | 0:20 | 12.1 | 0.0032 | 31.5033 | 557.8 | 17.4 | 34.1 |  | 3.6 | 0.8965 | 10.8475 | 0.0028 | 500.0654 | 15.579 | 515.6 | 377.3662 | 11.7564 | 389.1 | 34.0863 |  |  | 0 | 3.2273 | 11.8 | 891 | 923 | 854 | 59 | 5.82 | 0.13 | 991 | -13 | 16 | 31 | 190 | 139.2 | 2.7 | 195 | n/a | 2 | 16:20 | 47.1597 | -88.4905 | 319.1 | 32.9 | 12 | 11 | 0x8096cc08 | 0.8 | 1.3958 | 1.6 | 14.023 | 17.39 | 1.24 | 11.548 | 3032.868 | 0.503 | 14.642 | 0.456 | 15.098 | 11.049 | 0.344 | 11.393 | 0.3152 |  |  |  | 656.092 | 0.24822 | -5 | 0.3642 | 6.0659 | 7.3569
2015-03-05 | 0:20 | 12.06 | 0.004 | 39.6732 | 607.9 | 30.5 | 38 |  | 3.69 | 0.8968 | 10.8155 | 0.0036 | 545.2104 | 27.3119 | 572.5 | 411.4341 | 20.6105 | 432 | 37.9895 |  |  | 0 | 3.3099 | 11.8 | 890 | 922 | 853 | 59 | 5.82 | 0.13 | 991 | -13 | 16 | 31 | 190 | 139.8 | 2.8 | 195 | n/a | 2 | 16:20 | 47.1597 | -88.4905 | 319.1 | 32.9 | 12 | 10 | 0x96cc08 | 0.8 | 1.4 | 1.6 | 14.023 | 17.44 | 1.24 | 11.507 | 3032.58 | 0.635 | 16.009 | 0.802 | 16.811 | 12.081 | 0.605 | 12.686 | 0.3522 |  |  |  | 674.811 | 0.25621 | -5 | 0.3646 | 6.2612 | 7.3649
2015-03-05 | 0:20 | 12.06 | 0.004 | 40 | 642.9 | 34.3 | 20 |  | 3.7 | 0.8968 | 10.8158 | 0.0036 | 576.592 | 30.7812 | 607.4 | 435.1157 | 23.2285 | 458.3 | 20 |  |  | 0 | 3.3183 | 11.8 | 891 | 923 | 855 | 59 | 5.82 | 0.13 | 991 | -13 | 16 | 31 | 190 | 139 | 2.8 | 195 | n/a | 2 | 16:20 | 47.1594 | -88.4905 | 319.1 | 32.9 | 12 | 10 | 0x96cc08 | 0.8 | 1.4 | 1.6 | 14.023 | 17.45 | 1.24 | 11.503 | 3033.077 | 0.64 | 16.933 | 0.904 | 17.837 | 12.778 | 0.682 | 13.46 | 0.1855 |  |  |  | 676.607 | 0.20639 | -5 | 0.3634 | 5.0438 | 7.3406
2015-03-05 | 0:20 | 12.044 | 0.004 | 40 | 632.3 | 28.7 | 50.1 |  | 3.7 | 0.897 | 10.8034 | 0.0036 | 567.1714 | 25.7786 | 593 | 428.0066 | 19.4534 | 447.5 | 50.1 |  |  | 0 | 3.3188 | 11.8 | 890 | 923 | 855 | 59 | 5.82 | 0.13 | 991 | -13 | 16 | 30.8 | 190 | 139 | 2.9 | 195 | n/a | 2 | 16:20 | 47.1594 | -88.4901 | 318.9 | 35.6 | 12 | 10 | 0x96cc08 | 0.8 | 1.4 | 1.6 | 14.023 | 17.46 | 1.25 | 11.488 | 3032.241 | 0.641 | 16.671 | 0.758 | 17.428 | 12.58 | 0.572 | 13.152 | 0.465 |  |  |  | 677.296 | 0.2102 | -5 | 0.3652 | 5.1368 | 7.377
2015-03-05 | 0:20 | 12.008 | 0.004 | 40 | 626.1 | 27.1 | 34.3 |  | 3.7 | 0.8972 | 10.773 | 0.0036 | 561.7543 | 24.3137 | 586.1 | 423.9187 | 18.3479 | 442.3 | 34.2602 |  |  | 0 | 3.3196 | 11.8 | 890 | 925 | 855 | 59 | 5.82 | 0.13 | 991 | -13 | 16.1998 | 30.1998 | 189.8 | 139 | 2.6 | 195 | n/a | 2 | 16:20 | 47.1593 | -88.4899 | 318.8 | 35.7 | 12 | 12 | 0x96cc08 | 0.8 | 1.1126 | 1.5042 | 14.023 | 17.52 | 1.25 | 11.46 | 3032.713 | 0.643 | 16.561 | 0.717 | 17.277 | 12.497 | 0.541 | 13.038 | 0.3189 |  |  |  | 679.478 | 0.2054 | -5 | 0.3656 | 5.0194 | 7.3851
2015-03-05 | 0:20 | 11.991 | 0.004 | 40 | 626 | 24.8 | 58.5 |  | 3.7 | 0.8972 | 10.7584 | 0.0036 | 561.6571 | 22.271 | 583.9 | 423.8454 | 16.8065 | 440.7 | 58.533 |  |  | 0 | 3.3198 | 11.8 | 891 | 927 | 858 | 59 | 5.82 | 0.13 | 991 | -13 | 17 | 31 | 189.2 | 139.2 | 2.4 | 195 | n/a | 2 | 16:20 | 47.1592 | -88.4898 | 318.7 | 36.6 | 12 | 12 | 0x80b6cc08 | 0.8 | 1.1958 | 1.5 | 14.023 | 17.54 | 1.25 | 11.454 | 3032.039 | 0.644 | 16.577 | 0.657 | 17.234 | 12.509 | 0.496 | 13.005 | 0.5455 |  |  |  | 680.286 | 0.23948 | -5 | 0.3646 | 5.8522 | 7.3649
2015-03-05 | 0:20 | 11.678 | 0.0043 | 42.8947 | 657.3 | 18.6 | 84.2 |  | 3.7 | 0.8997 | 10.5073 | 0.0039 | 591.3481 | 16.7725 | 608.1 | 446.2512 | 12.6571 | 458.9 | 84.2081 |  |  | 0 | 3.3289 | 11.9 | 891 | 925 | 860 | 59 | 5.82 | 0.13 | 991 | -13 | 16.7998 | 31 | 190 | 140 | 2.4 | 195 | n/a | 2 | 16:20 | 47.1591 | -88.4896 | 318.5 | 37.2 | 12 | 12 | 0x80b6cc08 | 0.8958 | 1.2 | 1.5958 | 14.023 | 17.97 | 1.28 | 11.146 | 3031.424 | 0.709 | 17.866 | 0.507 | 18.373 | 13.483 | 0.382 | 13.865 | 0.8034 |  |  |  | 698.331 | 0.32599 | -5 | 0.367 | 7.9663 | 7.4134
2015-03-05 | 0:20 | 11.61 | 0.0059 | 59.3421 | 689.1 | 18.2 | 70.1 |  | 3.7 | 0.9003 | 10.4526 | 0.0053 | 620.3635 | 16.3856 | 636.7 | 468.1471 | 12.3651 | 480.5 | 70.1 |  |  | 0 | 3.3311 | 11.8 | 894 | 928 | 862 | 59 | 5.82 | 0.13 | 991 | -13 | 16.2048 | 31 | 190 | 140 | 2.6 | 195 | n/a | 2 | 16:20 | 47.159 | -88.4894 | 318.3 | 37.9 | 12 | 11 | 0x80a6cc08 | 0.9958 | 1.0084 | 1.6958 | 14.023 | 18.07 | 1.29 | 11.073 | 3031.445 | 0.986 | 18.841 | 0.498 | 19.339 | 14.218 | 0.376 | 14.594 | 0.6723 |  |  |  | 702.454 | 0.28496 | -5 | 0.367 | 6.9638 | 7.4134
2015-03-05 | 0:20 | 11.814 | 0.0084 | 83.6453 | 689.3 | 18.1 | 90.9 |  | 3.7 | 0.8986 | 10.6163 | 0.0075 | 619.4349 | 16.2654 | 635.7 | 467.4464 | 12.2745 | 479.7 | 90.9115 |  |  | 0 | 3.325 | 11.8 | 896 | 932 | 864 | 59 | 5.82 | 0.13 | 991 | -13 | 17 | 31 | 190 | 140 | 2.6 | 195 | n/a | 2 | 16:20 | 47.159 | -88.4891 | 318.2 | 38.3 | 12 | 11 | 0x80a6cc08 | 1.0958 | 1 | 1.7 | 14.023 | 17.77 | 1.27 | 11.279 | 3030.103 | 1.365 | 18.515 | 0.486 | 19.001 | 13.972 | 0.367 | 14.339 | 0.8581 |  |  |  | 690.036 | 0.3234 | -5 | 0.3672 | 7.9031 | 7.4175
2015-03-05 | 0:20 | 12.105 | 0.0084 | 83.8167 | 688.5 | 13.8 | 94.3 |  | 3.79 | 0.8964 | 10.8499 | 0.0075 | 617.1581 | 12.3739 | 629.5 | 465.7302 | 9.3378 | 475.1 | 94.3068 |  |  | 0 | 3.4011 | 11.9 | 896 | 933 | 866 | 59 | 5.82 | 0.13 | 991 | -13 | 17 | 31 | 190 | 140 | 2.8 | 195 | n/a | 2 | 16:20 | 47.1589 | -88.4889 | 318.1 | 38.8 | 12 | 11 | 0x80a6cc08 | 1.1 | 1.0958 | 1.7 | 14.023 | 17.37 | 1.24 | 11.563 | 3029.865 | 1.335 | 18.048 | 0.362 | 18.41 | 13.62 | 0.273 | 13.893 | 0.8709 |  |  |  | 690.589 | 0.37002 | -5 | 0.3674 | 9.0423 | 7.4214
2015-03-05 | 0:20 | 12.253 | 0.008 | 80 | 680.4 | 12.6 | 80.1 |  | 3.9 | 0.8952 | 10.9688 | 0.0072 | 609.0986 | 11.279 | 620.4 | 459.6559 | 8.5117 | 468.2 | 80.1077 |  |  | 0 | 3.4911 | 11.8 | 898 | 933 | 865 | 59 | 5.83 | 0.13 | 990 | -13 | 17 | 31 | 190 | 140 | 2.7 | 195 | n/a | 2 | 16:20 | 47.1589 | -88.4886 | 318 | 40.3 | 12 | 11 | 0x80a6cc08 | 1.1958 | 1.0042 | 1.7958 | 14.023 | 17.17 | 1.22 | 11.712 | 3030.286 | 1.259 | 17.622 | 0.326 | 17.948 | 13.298 | 0.246 | 13.545 | 0.7318 |  |  |  | 701.274 | 0.38202 | -5 | 0.3654 | 9.3355 | 7.3811
2015-03-05 | 0:20 | 12.327 | 0.008 | 80 | 673.8 | 12.6 | 104.4 |  | 3.9 | 0.8946 | 11.0282 | 0.0072 | 602.8044 | 11.2724 | 614.1 | 454.9059 | 8.5067 | 463.4 | 104.3732 |  |  | 0 | 3.4891 | 11.9 | 898 | 934 | 865 | 59 | 5.83 | 0.13 | 990 | -13 | 17 | 31 | 190.2 | 140.2 | 3 | 195 | n/a | 2 | 16:20 | 47.1589 | -88.4884 | 317.1 | 42.1 | 12 | 11 | 0x80a6cc08 | 1.2 | 1.0958 | 1.8 | 14.023 | 17.07 | 1.22 | 11.778 | 3029.582 | 1.251 | 17.342 | 0.324 | 17.666 | 13.087 | 0.245 | 13.332 | 0.9482 |  |  |  | 696.926 | 0.398 | -5 | 0.3678 | 9.7261 | 7.4296
2015-03-05 | 0:20 | 12.401 | 0.0079 | 78.7332 | 658.2 | 13.4 | 92.3 |  | 3.9 | 0.8941 | 11.088 | 0.007 | 588.519 | 11.9603 | 600.5 | 444.1236 | 9.0258 | 453.1 | 92.3121 |  |  | 0 | 3.4871 | 12.1 | 895 | 929 | 862 | 59 | 5.82 | 0.13 | 990 | -13 | 17.1998 | 31 | 191 | 141 | 3.2 | 195 | n/a | 2 | 16:20 | 47.1589 | -88.4881 | 316.5 | 44 | 12 | 11 | 0x80a6cc08 | 1.2958 | 1.1 | 1.8958 | 14.023 | 16.98 | 1.21 | 11.84 | 3029.911 | 1.224 | 16.841 | 0.342 | 17.183 | 12.709 | 0.258 | 12.967 | 0.8342 |  |  |  | 692.852 | 0.3984 | -5 | 0.3714 | 9.7359 | 7.5023
2015-03-05 | 0:20 | 12.463 | 0.007 | 70.344 | 686.5 | 16.8 | 99.4 |  | 3.9 | 0.8937 | 11.1379 | 0.0063 | 613.5387 | 15.0457 | 628.6 | 462.9969 | 11.354 | 474.4 | 99.3883 |  |  | 0 | 3.4853 | 12.2 | 891 | 925 | 860 | 59 | 5.82 | 0.13 | 991 | -13 | 18 | 31 | 191 | 141 | 3.3 | 195 | n/a | 2 | 16:20 | 47.1589 | -88.4878 | 316.2 | 45.2 | 12 | 11 | 0x80a6cc08 | 1.3958 | 1.4832 | 2.1874 | 14.023 | 16.9 | 1.2 | 11.899 | 3029.895 | 1.088 | 17.478 | 0.429 | 17.907 | 13.19 | 0.323 | 13.513 | 0.8941 |  |  |  | 689.381 | 0.37151 | -5 | 0.373 | 9.0789 | 7.5346
2015-03-05 | 0:20 | 12.173 | 0.0029 | 29.0171 | 749.5 | 19.1 | 62.2 |  | 3.8 | 0.896 | 10.9071 | 0.0026 | 671.5769 | 17.0965 | 688.7 | 506.7945 | 12.9016 | 519.7 | 62.1958 |  |  | 0 | 3.405 | 12.3 | 887 | 919 | 855 | 59 | 5.82 | 0.13 | 991 | -13 | 18 | 31 | 191 | 141 | 3.3 | 195 | n/a | 2 | 16:20 | 47.1589 | -88.4875 | 315.6 | 46.3 | 12 | 10 | 0x80a64c08 | 1.4958 | 1.8832 | 2.5832 | 14.023 | 17.29 | 1.23 | 11.602 | 3032.095 | 0.46 | 19.551 | 0.498 | 20.049 | 14.754 | 0.376 | 15.129 | 0.5718 |  |  |  | 688.246 | 0.24601 | -5 | 0.373 | 6.0119 | 7.5346
2015-03-05 | 0:21 | 11.9 | 0.0039 | 39.4815 | 849.2 | 31.8 | 55.9 |  | 3.7 | 0.8982 | 10.6887 | 0.0035 | 762.7783 | 28.5638 | 791.3 | 575.6181 | 21.5552 | 597.2 | 55.9285 |  |  | 0 | 3.3235 | 12.2 | 885 | 917 | 853 | 59 | 5.82 | 0.13 | 991 | -13 | 18 | 31 | 191 | 141 | 3.4 | 195 | n/a | 2 | 16:20 | 47.1589 | -88.4872 | 315.2 | 46.6 | 12 | 11 | 0x80a6cc08 | 1.5 | 1.9 | 2.6 | 14.023 | 17.66 | 1.26 | 11.33 | 3032.181 | 0.64 | 22.66 | 0.849 | 23.509 | 17.1 | 0.64 | 17.74 | 0.5247 |  |  |  | 685.516 | 0.21573 | -5 | 0.3732 | 5.2719 | 7.5386
2015-03-05 | 0:21 | 11.887 | 0.0012 | 11.5088 | 923.3 | 31.8 | 70.1 |  | 3.5 | 0.8984 | 10.6796 | 0.001 | 829.5341 | 28.57 | 858.1 | 625.9943 | 21.5599 | 647.6 | 70.1 |  |  | 0 | 3.1445 | 12.3 | 884 | 914 | 852 | 59 | 5.82 | 0.13 | 991 | -13 | 18 | 30.7998 | 191 | 141 | 3.6 | 195 | n/a | 2 | 16:20 | 47.1589 | -88.487 | 314.9 | 46.3 | 12 | 11 | 0x80a6cc08 | 1.5 | 1.9 | 2.6 | 14.023 | 17.68 | 1.26 | 11.306 | 3032.501 | 0.187 | 24.667 | 0.85 | 25.517 | 18.615 | 0.641 | 19.256 | 0.6582 |  |  |  | 649.227 | 0.24998 | -5 | 0.374 | 6.1089 | 7.5548
2015-03-05 | 0:21 | 10.467 | -0.0009 | -8.5266 | 932.5 | 24.7 | 40.1 |  | 3.5 | 0.91 | 9.525 | 0 | 848.6158 | 22.4794 | 871.1 | 640.394 | 16.9637 | 657.4 | 40.1 |  |  | 0 | 3.1851 | 12.3 | 876 | 908 | 844 | 59 | 5.82 | 0.13 | 991 | -13 | 18 | 30.2048 | 191 | 141 | 3.8 | 195 | n/a | 2 | 16:20 | 47.1589 | -88.4867 | 314.2 | 45.3 | 12 | 11 | 0x80a6cc08 | 1.5 | 1.9 | 2.6957 | 14.023 | 19.96 | 1.42 | 9.887 | 3034.892 | 0 | 28.316 | 0.75 | 29.066 | 21.368 | 0.566 | 21.934 | 0.4225 |  |  |  | 737.897 | 0.15126 | -5 | 0.37359 | 3.6963 | 7.5465
2015-03-05 | 0:21 | 10.853 | 0.004 | 40 | 783.3 | 21.7 | 66.8 |  | 3.5 | 0.9068 | 9.8413 | 0.0036 | 710.3433 | 19.6777 | 730 | 536.0489 | 14.8494 | 550.9 | 66.8351 |  |  | 0 | 3.1738 | 12.3 | 872 | 903 | 842 | 59 | 5.82 | 0.13 | 991 | -13 | 18 | 31 | 191 | 141 | 3.8 | 195 | n/a | 2 | 16:20 | 47.1588 | -88.4864 | 313.6 | 45.1 | 12 | 11 | 0x80a6cc08 | 1.6916 | 2.379 | 3.0832 | 14.023 | 19.27 | 1.37 | 10.277 | 3032.574 | 0.711 | 22.923 | 0.635 | 23.558 | 17.298 | 0.479 | 17.777 | 0.6811 |  |  |  | 711.116 | 0.08972 | -5 | 0.37241 | 2.1925 | 7.5226
2015-03-05 | 0:21 | 12.104 | 0.004 | 40 | 582.8 | 25.8 | 52.2 |  | 3.59 | 0.8967 | 10.854 | 0.0036 | 522.6133 | 23.1657 | 545.8 | 394.3816 | 17.4816 | 411.9 | 52.1721 |  |  | 0 | 3.2198 | 12.3 | 872 | 905 | 841 | 59 | 5.82 | 0.13 | 991 | -13 | 18 | 31 | 191 | 141 | 3.7 | 195 | n/a | 2 | 16:20 | 47.1588 | -88.4862 | 314 | 41.8 | 12 | 11 | 0x80a6cc08 | 1.7958 | 2.6874 | 3.3874 | 14.023 | 17.38 | 1.24 | 11.518 | 3032.142 | 0.638 | 15.289 | 0.678 | 15.967 | 11.538 | 0.511 | 12.049 | 0.482 |  |  |  | 654.017 | 0.072594 | -5 | 0.37359 | 1.774 | 7.5466
2015-03-05 | 0:21 | 13.275 | 0.0032 | 32.053 | 403.6 | 20.7 | 14.4 |  | 4.09 | 0.8874 | 11.7811 | 0.0028 | 358.1617 | 18.3539 | 376.5 | 270.2809 | 13.8505 | 284.1 | 14.3615 |  |  | 0 | 3.6256 | 12.2 | 873 | 906 | 841 | 59 | 5.82 | 0.13 | 991 | -13 | 18 | 31 | 191 | 141 | 3.5 | 195 | n/a | 2 | 16:20 | 47.1587 | -88.486 | 313.9 | 37.9 | 12 | 11 | 0x80a6cc08 | 1.0336 | 1.6462 | 1.963 | 14.023 | 15.94 | 1.14 | 12.684 | 3032.623 | 0.466 | 9.655 | 0.495 | 10.15 | 7.286 | 0.373 | 7.659 | 0.1223 |  |  |  | 678.59 | 0.073825 | -5 | 0.3716 | 1.8041 | 7.5062
2015-03-05 | 0:21 | 14.03 | 0.0005 | 5.202 | 330.2 | 18.8 | 52 |  | 4.49 | 0.8815 | 12.3677 | 0.0005 | 291.1001 | 16.573 | 307.7 | 219.6739 | 12.5065 | 232.2 | 52.0277 |  |  | 0 | 3.9587 | 12.2 | 872 | 904 | 840 | 59 | 5.82 | 0.13 | 991 | -13 | 18 | 31 | 190.8 | 141 | 3.4 | 195 | n/a | 2 | 16:21 | 47.1587 | -88.4858 | 313.8 | 35 | 12 | 12 | 0x80b6cc08 | 0.8084 | 1.4084 | 1.6126 | 14.023 | 15.13 | 1.08 | 13.438 | 3031.847 | 0.072 | 7.473 | 0.425 | 7.898 | 5.639 | 0.321 | 5.96 | 0.4218 |  |  |  | 705.61 | 0.081787 | -5 | 0.37 | 1.9987 | 7.474
2015-03-05 | 0:21 | 14.523 | -0.001 | -10 | 318.1 | 18.7 | 43 |  | 4.36 | 0.8777 | 12.7472 | 0 | 279.2105 | 16.4331 | 295.6 | 210.7017 | 12.401 | 223.1 | 42.9511 |  |  | 0 | 3.8281 | 12.2 | 871 | 902 | 839 | 59 | 5.82 | 0.13 | 991 | -13 | 18 | 31 | 190 | 140.8 | 3.3 | 195 | n/a | 2 | 16:21 | 47.1586 | -88.4857 | 313.7 | 32.8 | 12 | 12 | 0x80b6cc08 | 0.8958 | 1.6874 | 1.9832 | 14.023 | 14.65 | 1.04 | 13.928 | 3031.922 | 0 | 6.955 | 0.409 | 7.364 | 5.248 | 0.309 | 5.557 | 0.3378 |  |  |  | 662.041 | 0.0666 | -5 | 0.37 | 1.6275 | 7.474
2015-03-05 | 0:21 | 15.03 | -0.0016 | -16.17 | 317.9 | 18.7 | 51.7 |  | 3.82 | 0.8739 | 13.1341 | 0 | 277.8049 | 16.3415 | 294.1 | 209.641 | 12.3318 | 222 | 51.7075 |  |  | 0 | 3.3373 | 12.2 | 870 | 904 | 839 | 59 | 5.82 | 0.13 | 991 | -13 | 18 | 31 | 190.2 | 140.2 | 3.3 | 195 | n/a | 2 | 16:21 | 47.1586 | -88.4855 | 313.5 | 30.6 | 12 | 12 | 0x80b6cc08 | 0.9 | 1.5084 | 1.8084 | 14.023 | 14.19 | 1.01 | 14.433 | 3031.469 | 0 | 6.715 | 0.395 | 7.11 | 5.067 | 0.298 | 5.365 | 0.3947 |  |  |  | 560.081 | 0.060397 | -5 | 0.3704 | 1.4759 | 7.4821
2015-03-05 | 0:21 | 15.089 | -0.0028 | -27.5379 | 270.5 | 18.7 | 59.8 |  | 3.33 | 0.8734 | 13.1791 | 0 | 236.2716 | 16.3328 | 252.6 | 178.2985 | 12.3253 | 190.6 | 59.8024 |  |  | 0 | 2.9071 | 12.3 | 870 | 904 | 839 | 59 | 5.82 | 0.13 | 991 | -13 | 18 | 31 | 191 | 141 | 3.3 | 195 | n/a | 2 | 16:21 | 47.1586 | -88.4853 | 313.4 | 28.3 | 12 | 11 | 0x80b64c08 | 0.9 | 1.5 | 1.8 | 14.023 | 14.14 | 1.01 | 14.494 | 3031.255 | 0 | 5.691 | 0.393 | 6.084 | 4.295 | 0.297 | 4.591 | 0.4549 |  |  |  | 486.174 | 0.073203 | -5 | 0.3716 | 1.7889 | 7.5064
2015-03-05 | 0:21 | 15.217 | -0.0011 | -10.6745 | 194.5 | 18.5 | 30 |  | 2.82 | 0.8724 | 13.2759 | 0 | 169.7027 | 16.1594 | 185.9 | 128.0633 | 12.1944 | 140.3 | 30 |  |  | 0 | 2.4591 | 12.2 | 871 | 904 | 840 | 59 | 5.82 | 0.13 | 991 | -13 | 18 | 31 | 191 | 141 | 3.2 | 195 | n/a | 2 | 16:21 | 47.1586 | -88.4852 | 312.9 | 26.5 | 12 | 11 | 0x80b64c08 | 1.0916 | 1.8832 | 2.1832 | 14.023 | 14.03 | 1 | 14.62 | 3031.88 | 0 | 4.059 | 0.386 | 4.445 | 3.063 | 0.292 | 3.354 | 0.2266 |  |  |  | 408.342 | 0.072198 | -5 | 0.3702 | 1.7643 | 7.478
2015-03-05 | 0:21 | 15.29 | 0.0014 | 13.5872 | 152 | 17.4 | 67 |  | 2.32 | 0.8718 | 13.3304 | 0.0012 | 132.5141 | 15.1699 | 147.7 | 99.9996 | 11.4477 | 111.4 | 66.9902 |  |  | 0 | 2.0229 | 12.2 | 871 | 904 | 840 | 59 | 5.82 | 0.13 | 991 | -13 | 18.2002 | 31 | 191 | 141 | 3.1 | 195 | n/a | 2 | 16:21 | 47.1585 | -88.485 | 312.5 | 25.1 | 12 | 11 | 0x80b64c08 | 1.1 | 1.5168 | 2.0084 | 14.023 | 13.96 | 1 | 14.701 | 3030.732 | 0.171 | 3.155 | 0.361 | 3.516 | 2.381 | 0.273 | 2.653 | 0.5037 |  |  |  | 334.409 | 0.0812 | -5 | 0.3716 | 1.9843 | 7.5063
2015-03-05 | 0:21 | 15.132 | 0.002 | 20 | 121.4 | 17.4 | 59.2 |  | 1.91 | 0.8731 | 13.2111 | 0.0017 | 106.024 | 15.1917 | 121.2 | 80.0093 | 11.4642 | 91.5 | 59.157 |  |  | 0 | 1.6636 | 12.3 | 870 | 903 | 840 | 59 | 5.82 | 0.13 | 991 | -13 | 19 | 31 | 191 | 141 | 3.3 | 195 | n/a | 2 | 16:21 | 47.1586 | -88.4849 | 312.1 | 23.9 | 12 | 11 | 0x80b64c08 | 1.1 | 1.5 | 2 | 14.023 | 14.1 | 1.01 | 14.536 | 3030.849 | 0.255 | 2.547 | 0.365 | 2.912 | 1.922 | 0.275 | 2.198 | 0.4488 |  |  |  | 277.511 | 0.078518 | -5 | 0.37359 | 1.9188 | 7.5465
2015-03-05 | 0:21 | 14.713 | 0.0015 | 15.3454 | 102.1 | 17.5 | 45.8 |  | 1.51 | 0.8763 | 12.8927 | 0.0013 | 89.4655 | 15.3157 | 104.8 | 67.5134 | 11.5577 | 79.1 | 45.7686 |  |  | 0 | 1.3256 | 12.2 | 873 | 908 | 841 | 59 | 5.82 | 0.13 | 991 | -13 | 19 | 31 | 191 | 141 | 3.4 | 195 | n/a | 2 | 16:21 | 47.1586 | -88.4848 | 311.9 | 22.7 | 12 | 12 | 0x80b6cc08 | 1.1 | 1.5 | 2 | 14.023 | 14.47 | 1.03 | 14.116 | 3031.442 | 0.201 | 2.203 | 0.377 | 2.58 | 1.662 | 0.285 | 1.947 | 0.3559 |  |  |  | 226.624 | 0.069891 | -5 | 0.37241 | 1.708 | 7.5226
2015-03-05 | 0:21 | 14.28 | 0.0007 | 6.846 | 86.8 | 17.4 | 38.1 |  | 1.21 | 0.8796 | 12.561 | 0.0006 | 76.384 | 15.3243 | 91.7 | 57.641 | 11.564 | 69.2 | 38.1221 |  |  | 0 | 1.0607 | 12.3 | 875 | 911 | 843 | 59 | 5.82 | 0.13 | 992 | -13 | 19 | 31 | 190.8 | 141 | 3.3 | 195 | n/a | 2 | 16:21 | 47.1586 | -88.4846 | 311.2 | 21.5 | 12 | 12 | 0x80b6cc08 | 1.1958 | 1.5958 | 2.0958 | 14.023 | 14.88 | 1.06 | 13.688 | 3032.019 | 0.093 | 1.931 | 0.387 | 2.318 | 1.457 | 0.292 | 1.749 | 0.3043 |  |  |  | 186.171 | 0.088189 | -5 | 0.3738 | 2.1551 | 7.5507
2015-03-05 | 0:21 | 13.68 | 0 | 0 | 74 | 17.4 | 3.3 |  | 0.86 | 0.8843 | 12.0968 | 0 | 65.4588 | 15.3867 | 80.8 | 49.3972 | 11.6112 | 61 | 3.2579 |  |  | 0 | 0.7609 | 12.2 | 877 | 911 | 846 | 59 | 5.82 | 0.13 | 991 | -13 | 19 | 31 | 190 | 140.8 | 3.4 | 195 | n/a | 2 | 16:21 | 47.1586 | -88.4845 | 310.5 | 20.4 | 12 | 12 | 0x80b6cc08 | 1.2958 | 2.079 | 2.579 | 14.023 | 15.5 | 1.11 | 13.085 | 3033.377 | 0 | 1.719 | 0.404 | 2.123 | 1.297 | 0.305 | 1.602 | 0.027 |  |  |  | 138.725 | 0.091256 | -5 | 0.3732 | 2.2301 | 7.5387
2015-03-05 | 0:21 | 13.195 | 0 | 0 | 99.2 | 17.3 | 15.8 |  | 0.61 | 0.888 | 11.7173 | 0 | 88.1181 | 15.3627 | 103.5 | 66.4955 | 11.593 | 78.1 | 15.8465 |  |  | 0 | 0.5411 | 12.2 | 879 | 912 | 848 | 59 | 5.81 | 0.13 | 992 | -13 | 19 | 31 | 190 | 140.2 | 3.2 | 195 | n/a | 2 | 16:21 | 47.1587 | -88.4844 | 310.1 | 20.5 | 12 | 12 | 0x80b6cc08 | 1.3 | 1.0462 | 1.9294 | 14.023 | 16.03 | 1.14 | 12.61 | 3033.373 | 0 | 2.389 | 0.416 | 2.805 | 1.803 | 0.314 | 2.117 | 0.1357 |  |  |  | 101.851 | 0.11881 | -5 | 0.3748 | 2.9034 | 7.571
2015-03-05 | 0:21 | 12.846 | 0 | 0 | 244 | 17.2 | 7.9 |  | 0.5 | 0.8908 | 11.4434 | 0 | 217.3328 | 15.3414 | 232.7 | 164.0032 | 11.5769 | 175.6 | 7.9134 |  |  | 0 | 0.4454 | 12.3 | 881 | 913 | 848 | 59 | 5.81 | 0.13 | 992 | -13 | 19 | 31 | 190 | 141 | 3.4 | 195 | n/a | 2 | 16:21 | 47.1588 | -88.4844 | 309.9 | 20.8 | 12 | 12 | 0x80b6cc08 | 1.3 | 1 | 1.9 | 14.023 | 16.45 | 1.17 | 12.258 | 3033.823 | 0 | 6.034 | 0.426 | 6.46 | 4.553 | 0.321 | 4.875 | 0.0694 |  |  |  | 85.859 | 0.1298 | -5 | 0.3776 | 3.172 | 7.6275
2015-03-05 | 0:21 | 12.623 | 0.0006 | 6.2072 | 380.4 | 14.5 | 0 |  | 0.59 | 0.8925 | 11.2665 | 0.0006 | 339.5427 | 12.9847 | 352.5 | 256.225 | 9.7985 | 266 | 0 |  |  | 0 | 0.5309 | 12.2 | 883 | 916 | 850 | 59 | 5.81 | 0.13 | 992 | -13 | 18.8008 | 31 | 190.2 | 141 | 3.3 | 195 | n/a | 2 | 16:21 | 47.1588 | -88.4843 | 310 | 21.7 | 12 | 12 | 0x80b6cc08 | 1.1086 | 1.0957 | 1.8043 | 14.023 | 16.72 | 1.19 | 12.04 | 3034.051 | 0.095 | 9.576 | 0.366 | 9.942 | 7.226 | 0.276 | 7.502 | 0 |  |  |  | 103.948 | 0.13537 | -5 | 0.3764 | 3.3082 | 7.6032
2015-03-05 | 0:21 | 12.403 | 0.0014 | 14.4621 | 452.6 | 13.6 | 0 |  | 0.95 | 0.8943 | 11.0917 | 0.0013 | 404.7294 | 12.1316 | 416.9 | 305.4161 | 9.1547 | 314.6 | 0 |  |  | 0 | 0.8456 | 12.3 | 884 | 916 | 852 | 59 | 5.81 | 0.13 | 992 | -13 | 18.2 | 31 | 191 | 140.8 | 3.3 | 195 | n/a | 2 | 16:21 | 47.1589 | -88.4842 | 309.5 | 22.8 | 12 | 12 | 0x80b6cc08 | 1.1 | 1.2916 | 1.8958 | 14.023 | 17 | 1.21 | 11.824 | 3034.015 | 0.225 | 11.594 | 0.348 | 11.941 | 8.749 | 0.262 | 9.011 | 0 |  |  |  | 168.178 | 0.16 | -5 | 0.3782 | 3.91 | 7.6396
2015-03-05 | 0:21 | 11.862 | 0.0014 | 14.2069 | 508.2 | 12.3 | 0 |  | 1.29 | 0.8985 | 10.6583 | 0.0013 | 456.6192 | 11.0916 | 467.7 | 344.573 | 8.3699 | 352.9 | 0 |  |  | 0 | 1.1626 | 12.2 | 885 | 919 | 853 | 59 | 5.81 | 0.13 | 992 | -13 | 18.8002 | 31 | 191 | 140 | 3.1 | 195 | n/a | 2 | 16:21 | 47.159 | -88.4842 | 309 | 23.5 | 12 | 11 | 0x80b6cc08 | 1.1 | 1.3 | 1.9 | 14.023 | 17.73 | 1.26 | 11.293 | 3034.452 | 0.231 | 13.614 | 0.331 | 13.945 | 10.273 | 0.25 | 10.523 | 0 |  |  |  | 240.663 | 0.16919 | -5 | 0.379 | 4.1345 | 7.6558
2015-03-05 | 0:21 | 11.858 | 0 | 0 | 543 | 12.1 | 13.4 |  | 1.64 | 0.8986 | 10.6549 | 0 | 487.878 | 10.8923 | 498.8 | 368.163 | 8.2195 | 376.4 | 13.4091 |  |  | 0 | 1.4735 | 12.2 | 889 | 923 | 857 | 59 | 5.82 | 0.13 | 992 | -13 | 18 | 31 | 190.8 | 140 | 3.1 | 195 | n/a | 2 | 16:21 | 47.1591 | -88.4842 | 308.9 | 24.4 | 12 | 12 | 0x80b6cc08 | 1.2916 | 1.9706 | 2.5706 | 14.023 | 17.74 | 1.26 | 11.29 | 3034.437 | 0 | 14.55 | 0.325 | 14.875 | 10.98 | 0.245 | 11.225 | 0.1263 |  |  |  | 305.134 | 0.223 | -5 | 0.3786 | 5.4495 | 7.6478
2015-03-05 | 0:21 | 11.974 | 0 | 0 | 529.6 | 12.1 | 18.4 |  | 1.98 | 0.8976 | 10.7477 | 0 | 475.3685 | 10.8607 | 486.2 | 358.7291 | 8.1958 | 366.9 | 18.3658 |  |  | 0 | 1.7781 | 12 | 891 | 925 | 860 | 59 | 5.82 | 0.13 | 991 | -13 | 18 | 31 | 190 | 140 | 2.9 | 195 | n/a | 2 | 16:21 | 47.1592 | -88.4842 | 309.1 | 25.3 | 12 | 12 | 0x80b6cc08 | 1.2042 | 2.0958 | 2.6958 | 14.023 | 17.57 | 1.25 | 11.411 | 3034.201 | 0 | 14.054 | 0.321 | 14.375 | 10.606 | 0.242 | 10.848 | 0.1715 |  |  |  | 364.991 | 0.23464 | -5 | 0.3764 | 5.734 | 7.6032
2015-03-05 | 0:21 | 11.939 | 0 | 0 | 508.2 | 12 | 0 |  | 2.43 | 0.8979 | 10.7195 | 0 | 456.2805 | 10.7943 | 467.1 | 344.3246 | 8.1457 | 352.5 | 0 |  |  | 0 | 2.1858 | 11.9 | 892 | 924 | 860 | 59 | 5.82 | 0.13 | 991 | -13 | 18 | 31 | 190 | 139.8 | 2.9 | 195 | n/a | 2 | 16:21 | 47.1593 | -88.4842 | 309.1 | 27.1 | 12 | 12 | 0x80b6cc08 | 1.2 | 2.1958 | 2.7 | 14.023 | 17.62 | 1.26 | 11.374 | 3034.751 | 0 | 13.527 | 0.32 | 13.847 | 10.208 | 0.241 | 10.45 | 0 |  |  |  | 449.94 | 0.26131 | -5 | 0.374 | 6.3859 | 7.5548
2015-03-05 | 0:21 | 11.758 | 0.0006 | 6.1199 | 559.7 | 12 | 24.6 |  | 2.79 | 0.8993 | 10.5739 | 0.0006 | 503.2955 | 10.7915 | 514.1 | 379.8037 | 8.1437 | 387.9 | 24.6355 |  |  | 0 | 2.5095 | 11.9 | 891 | 922 | 858 | 59 | 5.82 | 0.13 | 991 | -13 | 18 | 31 | 190 | 139 | 2.9 | 195 | n/a | 2 | 16:21 | 47.1595 | -88.4842 | 309.4 | 28.9 | 12 | 12 | 0x80b6cc08 | 1.2 | 2.2 | 2.7 | 14.023 | 17.87 | 1.27 | 11.198 | 3034.04 | 0.101 | 15.123 | 0.324 | 15.448 | 11.413 | 0.245 | 11.657 | 0.2338 |  |  |  | 523.562 | 0.24109 | -5 | 0.374 | 5.8916 | 7.5548
2015-03-05 | 0:21 | 11.6 | 0.0015 | 14.6314 | 569 | 12 | 4.3 |  | 3.04 | 0.9006 | 10.4464 | 0.0013 | 512.3978 | 10.8066 | 523.2 | 386.6726 | 8.155 | 394.8 | 4.261 |  |  | 0 | 2.7365 | 11.9 | 890 | 921 | 858 | 59 | 5.82 | 0.13 | 991 | -13 | 18 | 31 | 190 | 139 | 2.8 | 195 | n/a | 2 | 16:21 | 47.1596 | -88.4842 | 309.6 | 30.2 | 12 | 11 | 0x80b68c08 | 1.3916 | 1.0504 | 2.7958 | 14.023 | 18.11 | 1.29 | 11.043 | 3034.54 | 0.244 | 15.587 | 0.329 | 15.916 | 11.763 | 0.248 | 12.011 | 0.0409 |  |  |  | 577.987 | 0.21597 | -5 | 0.3738 | 5.2778 | 7.5507
2015-03-05 | 0:21 | 11.6 | 0.002 | 20 | 519 | 11.7 | 9.3 |  | 3.29 | 0.9005 | 10.4455 | 0.0018 | 467.307 | 10.5356 | 477.8 | 352.6456 | 7.9505 | 360.6 | 9.2835 |  |  | 0 | 2.963 | 11.8 | 891 | 923 | 857 | 59 | 5.82 | 0.13 | 991 | -13 | 18 | 31 | 190 | 139.2 | 2.6 | 195 | n/a | 2 | 16:21 | 47.1597 | -88.4842 | 310.5 | 30.6 | 12 | 11 | 0x80b68c08 | 1.4 | 1.3832 | 3.0874 | 14.023 | 18.11 | 1.29 | 11.052 | 3034.253 | 0.333 | 14.215 | 0.32 | 14.536 | 10.727 | 0.242 | 10.969 | 0.0892 |  |  |  | 625.827 | 0.2191 | -5 | 0.37361 | 5.3542 | 7.5468
2015-03-05 | 0:21 | 11.819 | 0.0019 | 18.7986 | 429.9 | 11.4 | 28.7 |  | 3.54 | 0.8988 | 10.6228 | 0.0017 | 386.386 | 10.2461 | 396.6 | 291.5799 | 7.7321 | 299.3 | 28.7265 |  |  | 0 | 3.1807 | 11.9 | 890 | 925 | 857 | 59 | 5.82 | 0.13 | 991 | -13 | 18 | 31 | 190 | 139.8 | 2.9 | 195 | n/a | 2 | 16:21 | 47.1598 | -88.4842 | 310.5 | 30.8 | 12 | 11 | 0x80b68c08 | 1.4 | 1.4 | 3.1 | 14.023 | 17.78 | 1.27 | 11.261 | 3033.547 | 0.307 | 11.555 | 0.306 | 11.861 | 8.72 | 0.231 | 8.951 | 0.2713 |  |  |  | 660.44 | 0.26983 | -5 | 0.3758 | 6.5939 | 7.5911
2015-03-05 | 0:21 | 11.987 | 0.001 | 10.3384 | 366 | 11.4 | 20 |  | 3.7 | 0.8974 | 10.7576 | 0.0009 | 328.4792 | 10.2308 | 338.7 | 247.8815 | 7.7205 | 255.6 | 20 |  |  | 0 | 3.3205 | 11.8 | 892 | 924 | 859 | 59 | 5.82 | 0.13 | 991 | -13 | 18 | 31 | 190 | 139 | 2.8 | 195 | n/a | 2 | 16:21 | 47.16 | -88.4842 | 310.8 | 30.8 | 12 | 11 | 0x80b68c08 | 1.0168 | 1.4958 | 1.8546 | 14.023 | 17.55 | 1.25 | 11.428 | 3033.882 | 0.167 | 9.701 | 0.302 | 10.003 | 7.321 | 0.228 | 7.549 | 0.1865 |  |  |  | 680.912 | 0.2928 | -5 | 0.3748 | 7.1553 | 7.571
2015-03-05 | 0:21 | 12.04 | 0.0002 | 2.176 | 423.3 | 18.4 | 34.4 |  | 3.84 | 0.897 | 10.8005 | 0.0002 | 379.7569 | 16.4946 | 396.3 | 286.5773 | 12.4474 | 299 | 34.3898 |  |  | 0 | 3.4407 | 11.8 | 892 | 925 | 858 | 59 | 5.82 | 0.13 | 991 | -13 | 18 | 31 | 190 | 139 | 2.9 | 195 | n/a | 2 | 16:21 | 47.16 | -88.4842 | 310.8 | 31.6 | 12 | 11 | 0x80b68c08 | 1 | 1.5 | 1.8 | 14.023 | 17.48 | 1.25 | 11.479 | 3033.642 | 0.035 | 11.17 | 0.485 | 11.655 | 8.429 | 0.366 | 8.796 | 0.3194 |  |  |  | 702.693 | 0.2662 | -5 | 0.3744 | 6.5053 | 7.5629
2015-03-05 | 0:21 | 12.03 | 0.0006 | 6.1134 | 500.6 | 20.4 | 24.4 |  | 3.9 | 0.8971 | 10.7924 | 0.0005 | 449.1266 | 18.3013 | 467.4 | 338.926 | 13.8108 | 352.7 | 24.409 |  |  | 0 | 3.4988 | 11.9 | 891 | 926 | 856 | 59 | 5.82 | 0.13 | 991 | -13 | 18 | 31 | 190 | 139 | 2.9 | 195 | n/a | 2 | 16:21 | 47.1602 | -88.4843 | 311.2 | 31.6 | 12 | 11 | 0x80b68c08 | 1 | 1.6916 | 1.9916 | 14.023 | 17.49 | 1.25 | 11.467 | 3033.831 | 0.098 | 13.221 | 0.539 | 13.76 | 9.977 | 0.407 | 10.384 | 0.2269 |  |  |  | 715.137 | 0.24398 | -5 | 0.3756 | 5.9623 | 7.5871
2015-03-05 | 0:21 | 12.031 | 0.001 | 10 | 549.1 | 20.5 | 17.6 |  | 4 | 0.8971 | 10.7939 | 0.0009 | 492.6255 | 18.3716 | 511 | 371.7517 | 13.8638 | 385.6 | 17.6471 |  |  | 0 | 3.5886 | 11.8 | 891 | 926 | 858 | 59 | 5.82 | 0.13 | 991 | -13 | 18 | 31 | 190.2 | 139 | 3 | 195 | n/a | 2 | 16:21 | 47.1602 | -88.4843 | 311.2 | 32.9 | 12 | 11 | 0x80b68c08 | 1 | 1.7 | 2 | 14.023 | 17.49 | 1.25 | 11.466 | 3033.922 | 0.16 | 14.5 | 0.541 | 15.041 | 10.942 | 0.408 | 11.351 | 0.164 |  |  |  | 733.404 | 0.30822 | -5 | 0.3742 | 7.532 | 7.5588
2015-03-05 | 0:21 | 12.04 | 0.001 | 10 | 637.6 | 20.5 | 34 |  | 4 | 0.897 | 10.8001 | 0.0009 | 571.9348 | 18.3894 | 590.3 | 431.6012 | 13.8773 | 445.5 | 34.0104 |  |  | 0 | 3.5882 | 11.9 | 892 | 922 | 859 | 59 | 5.82 | 0.13 | 991 | -13 | 18 | 31 | 190.8 | 139 | 3 | 195 | n/a | 2 | 16:21 | 47.1605 | -88.4843 | 312.3 | 33 | 12 | 11 | 0x80b68c08 | 1 | 1.7 | 2 | 14.023 | 17.48 | 1.25 | 11.477 | 3033.455 | 0.16 | 16.823 | 0.541 | 17.363 | 12.695 | 0.408 | 13.103 | 0.3159 |  |  |  | 732.793 | 0.2894 | -5 | 0.3748 | 7.0722 | 7.571
2015-03-05 | 0:21 | 12.032 | 0.001 | 10 | 673.1 | 20.4 | 20 |  | 4 | 0.8971 | 10.7937 | 0.0009 | 603.7816 | 18.3003 | 622.1 | 455.6339 | 13.81 | 469.4 | 20 |  |  | 0 | 3.5883 | 11.9 | 892 | 924 | 858 | 59 | 5.82 | 0.13 | 991 | -13 | 17.799 | 31 | 190 | 139 | 2.8 | 195 | n/a | 2 | 16:21 | 47.1607 | -88.4842 | 312.7 | 35.1 | 12 | 11 | 0x80b68c08 | 1 | 1.5084 | 1.8084 | 14.023 | 17.49 | 1.25 | 11.474 | 3033.856 | 0.16 | 17.772 | 0.539 | 18.311 | 13.411 | 0.406 | 13.818 | 0.1859 |  |  |  | 733.347 | 0.26696 | -5 | 0.374 | 6.5238 | 7.5548
2015-03-05 | 0:21 | 12.036 | 0.001 | 10 | 687 | 17.5 | 50.1 |  | 3.91 | 0.897 | 10.7966 | 0.0009 | 616.2505 | 15.7104 | 632 | 465.0433 | 11.8556 | 476.9 | 50.0574 |  |  | 0 | 3.5069 | 11.8 | 893 | 924 | 860 | 59 | 5.82 | 0.13 | 991 | -13 | 17 | 31 | 190 | 139 | 2.8 | 195 | n/a | 2 | 16:21 | 47.1608 | -88.4841 | 313.1 | 35.8 | 12 | 11 | 0x80b68c08 | 1 | 1.5958 | 1.8958 | 14.023 | 17.48 | 1.25 | 11.48 | 3033.006 | 0.16 | 18.129 | 0.462 | 18.591 | 13.681 | 0.349 | 14.03 | 0.465 |  |  |  | 716.319 | 0.24504 | -5 | 0.37441 | 5.988 | 7.5631
2015-03-05 | 0:21 | 12.045 | 0.001 | 10 | 673.3 | 16.7 | 34.2 |  | 3.9 | 0.897 | 10.8035 | 0.0009 | 603.9043 | 14.9793 | 618.9 | 455.7265 | 11.3039 | 467 | 34.2373 |  |  | 0 | 3.4982 | 11.9 | 891 | 922 | 859 | 59 | 5.82 | 0.13 | 991 | -13 | 17 | 31 | 190 | 139 | 2.8 | 195 | n/a | 2 | 16:21 | 47.1609 | -88.4841 | 314 | 35.9 | 12 | 11 | 0x80b68c08 | 1.0958 | 2.079 | 2.379 | 14.023 | 17.47 | 1.25 | 11.487 | 3033.445 | 0.16 | 17.757 | 0.44 | 18.198 | 13.4 | 0.332 | 13.733 | 0.3179 |  |  |  | 714.183 | 0.28869 | -5 | 0.37559 | 7.0548 | 7.587
2015-03-05 | 0:21 | 12.109 | 0.0022 | 22.2324 | 725.3 | 31.5 | 25.7 |  | 3.9 | 0.8964 | 10.8541 | 0.002 | 650.1064 | 28.2357 | 678.3 | 490.5921 | 21.3076 | 511.9 | 25.7436 |  |  | 0 | 3.4959 | 11.8 | 892 | 924 | 859 | 59 | 5.82 | 0.13 | 991 | -13 | 17 | 31 | 190 | 139 | 2.5 | 195 | n/a | 2 | 16:21 | 47.1611 | -88.4841 | 314.2 | 36.2 | 12 | 9 | 0x80b48408 | 1.1 | 2.1 | 2.4 | 14.023 | 17.38 | 1.24 | 11.561 | 3033.329 | 0.354 | 19.026 | 0.826 | 19.852 | 14.358 | 0.624 | 14.981 | 0.2379 |  |  |  | 710.357 | 0.30213 | -5 | 0.37441 | 7.3834 | 7.563
2015-03-05 | 0:21 | 12.229 | 0.0025 | 25.4877 | 707.7 | 31.4 | 40.1 |  | 3.8 | 0.8954 | 10.9501 | 0.0023 | 633.6866 | 28.1366 | 661.8 | 478.2032 | 21.2329 | 499.4 | 40.1 |  |  | 0 | 3.4027 | 11.9 | 891 | 921 | 860 | 59 | 5.82 | 0.13 | 991 | -13 | 17 | 31 | 190 | 139 | 2.7 | 195 | n/a | 2 | 16:21 | 47.1612 | -88.484 | 314.6 | 36.2 | 12 | 10 | 0x80b48408 | 1.1 | 2.1957 | 2.4957 | 14.023 | 17.22 | 1.23 | 11.677 | 3032.763 | 0.402 | 18.379 | 0.816 | 19.196 | 13.87 | 0.616 | 14.486 | 0.3673 |  |  |  | 685.238 | 0.27554 | -5 | 0.3758 | 6.7335 | 7.5911
2015-03-05 | 0:21 | 12.095 | 0.0023 | 22.8982 | 657.1 | 27.7 | 20 |  | 3.8 | 0.8965 | 10.8434 | 0.0021 | 589.0599 | 24.8526 | 613.9 | 444.5337 | 18.755 | 463.3 | 20 |  |  | 0 | 3.4067 | 11.9 | 889 | 918 | 858 | 59 | 5.83 | 0.13 | 990 | -13 | 17 | 31 | 190 | 139 | 2.6 | 195 | n/a | 2 | 16:21 | 47.1614 | -88.4841 | 314.9 | 36.5 | 12 | 10 | 0x80b68408 | 1.0042 | 2.2958 | 2.5 | 14.023 | 17.4 | 1.24 | 11.546 | 3033.484 | 0.366 | 17.257 | 0.728 | 17.985 | 13.023 | 0.549 | 13.573 | 0.185 |  |  |  | 692.957 | 0.24061 | -5 | 0.3748 | 5.8798 | 7.571
2015-03-05 | 0:21 | 11.799 | 0.0031 | 31.1489 | 693.5 | 17.7 | 38.2 |  | 3.7 | 0.8988 | 10.6052 | 0.0028 | 623.3448 | 15.9304 | 639.3 | 470.4067 | 12.0218 | 482.4 | 38.1669 |  |  | 0 | 3.3255 | 11.8 | 891 | 921 | 861 | 59 | 5.83 | 0.13 | 990 | -13 | 17 | 31 | 190 | 139 | 2.4 | 195 | n/a | 2 | 16:21 | 47.1615 | -88.4841 | 315.2 | 37.2 | 12 | 10 | 0x80b68408 | 1 | 2.3 | 2.5 | 14.023 | 17.81 | 1.27 | 11.26 | 3032.974 | 0.51 | 18.669 | 0.477 | 19.146 | 14.088 | 0.36 | 14.448 | 0.361 |  |  |  | 691.531 | 0.23452 | -5 | 0.3742 | 5.7311 | 7.5588
2015-03-05 | 0:21 | 11.689 | 0.004 | 39.6596 | 700.8 | 16.2 | 55.9 |  | 3.7 | 0.8997 | 10.5168 | 0.0036 | 630.4903 | 14.5749 | 645.1 | 475.7991 | 10.9989 | 486.8 | 55.8716 |  |  | 0 | 3.3288 | 11.9 | 893 | 924 | 863 | 59 | 5.83 | 0.13 | 990 | -13 | 17 | 31 | 190 | 139 | 2.5 | 195 | n/a | 2 | 16:21 | 47.1617 | -88.4841 | 315.2 | 36.9 | 12 | 10 | 0x80b68408 | 1 | 2.3 | 2.5958 | 14.023 | 17.96 | 1.28 | 11.15 | 3032.32 | 0.655 | 19.037 | 0.44 | 19.478 | 14.367 | 0.332 | 14.699 | 0.5327 |  |  |  | 697.884 | 0.29819 | -5 | 0.3744 | 7.2871 | 7.5629
2015-03-05 | 0:21 | 11.605 | 0.0048 | 47.8049 | 672.9 | 16.2 | 46.1 |  | 3.7 | 0.9004 | 10.4493 | 0.0043 | 605.8775 | 14.5864 | 620.5 | 457.2251 | 11.0076 | 468.2 | 46.0681 |  |  | 0 | 3.3315 | 11.8 | 894 | 926 | 864 | 59 | 5.83 | 0.13 | 990 | -13 | 17 | 31 | 190.2 | 139 | 2.6 | 195 | n/a | 2 | 16:21 | 47.1618 | -88.4842 | 315.3 | 37.3 | 12 | 10 | 0x80b68408 | 1.1916 | 1.0546 | 2.6 | 14.023 | 18.09 | 1.29 | 11.063 | 3032.449 | 0.795 | 18.413 | 0.443 | 18.856 | 13.895 | 0.335 | 14.23 | 0.4421 |  |  |  | 702.972 | 0.3128 | -5 | 0.3722 | 7.6441 | 7.5184
2015-03-05 | 0:21 | 11.604 | 0.005 | 50 | 643.6 | 16 | 80.2 |  | 3.7 | 0.9004 | 10.4487 | 0.0045 | 579.4853 | 14.4264 | 593.9 | 437.3083 | 10.8869 | 448.2 | 80.2 |  |  | 0 | 3.3315 | 11.8 | 895 | 925 | 865 | 59 | 5.83 | 0.13 | 990 | -13 | 17 | 31 | 191 | 139 | 2.8 | 195 | n/a | 2 | 16:21 | 47.162 | -88.4843 | 315.5 | 37.7 | 12 | 10 | 0x80b68408 | 1.2958 | 1.3832 | 2.8874 | 14.023 | 18.08 | 1.29 | 11.06 | 3031.398 | 0.831 | 17.606 | 0.438 | 18.044 | 13.286 | 0.331 | 13.617 | 0.7694 |  |  |  | 702.782 | 0.357 | -5 | 0.3728 | 8.7241 | 7.5306
2015-03-05 | 0:21 | 11.81 | 0.005 | 50 | 629.2 | 15.9 | 44.6 |  | 3.74 | 0.8988 | 10.6144 | 0.0045 | 565.546 | 14.3107 | 579.9 | 426.7889 | 10.7995 | 437.6 | 44.6455 |  |  | 0 | 3.3583 | 11.8 | 897 | 928 | 866 | 59 | 5.83 | 0.13 | 990 | -13 | 17 | 31 | 191 | 138.8 | 2.8 | 195 | n/a | 2 | 16:21 | 47.1621 | -88.4843 | 316 | 38.8 | 12 | 10 | 0x80b68408 | 1.0126 | 1.4958 | 2.8042 | 14.023 | 17.79 | 1.27 | 11.26 | 3032.295 | 0.817 | 16.919 | 0.428 | 17.347 | 12.768 | 0.323 | 13.091 | 0.4218 |  |  |  | 697.584 | 0.3764 | -5 | 0.3718 | 9.1983 | 7.5104
2015-03-05 | 0:21 | 12.07 | 0.0065 | 65.0338 | 551.8 | 15.8 | 41.7 |  | 3.89 | 0.8967 | 10.8231 | 0.0058 | 494.819 | 14.1683 | 509 | 373.388 | 10.6913 | 384.1 | 41.6835 |  |  | 0 | 3.4882 | 11.8 | 899 | 932 | 868 | 58.8 | 5.81 | 0.13 | 990 | -13 | 17 | 31 | 191 | 138 | 2.8 | 195 | n/a | 2 | 16:21 | 47.1623 | -88.4842 | 316.7 | 39.4 | 12 | 11 | 0x80b68c08 | 1 | 1.5 | 2.8 | 14.023 | 17.43 | 1.24 | 11.517 | 3031.831 | 1.04 | 14.516 | 0.416 | 14.931 | 10.953 | 0.314 | 11.267 | 0.3861 |  |  |  | 710.475 | 0.38772 | -5 | 0.37141 | 9.4749 | 7.5025
2015-03-05 | 0:21 | 12.291 | 0.0097 | 97.1617 | 539 | 15.8 | 50.1 |  | 4 | 0.895 | 10.9996 | 0.0087 | 482.3657 | 14.1405 | 496.5 | 363.8894 | 10.6674 | 374.6 | 50.1333 |  |  | 0 | 3.5799 | 11.8 | 900 | 933 | 868 | 58 | 5.73 | 0.13 | 990 | -13 | 17 | 31 | 190.8 | 138 | 2.9 | 195 | n/a | 2 | 16:21 | 47.1625 | -88.4842 | 316.4 | 40.5 | 12 | 11 | 0x80b68c08 | 1.0958 | 1.7874 | 2.2252 | 14.023 | 17.12 | 1.22 | 11.736 | 3030.671 | 1.525 | 13.918 | 0.408 | 14.326 | 10.499 | 0.308 | 10.807 | 0.4568 |  |  |  | 717.176 | 0.43101 | -5 | 0.3728 | 10.5329 | 7.5305
2015-03-05 | 0:21 | 12.35 | 0.0081 | 80.6601 | 570.2 | 15.8 | 20 |  | 4.09 | 0.8945 | 11.0465 | 0.0072 | 510.0531 | 14.1324 | 524.2 | 384.7763 | 10.6612 | 395.4 | 20 |  |  | 0 | 3.6588 | 11.8 | 901 | 934 | 868 | 58 | 5.73 | 0.13 | 990 | -13 | 17 | 31 | 190 | 138 | 2.6 | 195 | n/a | 2 | 16:21 | 47.1626 | -88.4842 | 317 | 41.2 | 12 | 11 | 0x80b68c08 | 1.1958 | 1.8958 | 2.2958 | 14.023 | 17.05 | 1.22 | 11.8 | 3031.877 | 1.26 | 14.66 | 0.406 | 15.066 | 11.059 | 0.306 | 11.366 | 0.1815 |  |  |  | 730.162 | 0.39748 | -5 | 0.3722 | 9.7133 | 7.5185
2015-03-05 | 0:21 | 12.307 | 0.0057 | 56.6044 | 588.8 | 15.6 | 46.1 |  | 4.1 | 0.8948 | 11.0124 | 0.0051 | 526.8341 | 13.9591 | 540.8 | 397.4357 | 10.5305 | 408 | 46.0719 |  |  | 0 | 3.6687 | 11.8 | 899 | 932 | 867 | 58 | 5.73 | 0.13 | 990 | -13 | 17 | 31 | 190 | 138.2 | 2.7 | 195 | n/a | 2 | 16:21 | 47.1628 | -88.4842 | 317.3 | 42.2 | 12 | 11 | 0x80b68c08 | 1.0084 | 1.5168 | 1.821 | 14.023 | 17.11 | 1.22 | 11.755 | 3031.777 | 0.888 | 15.189 | 0.402 | 15.591 | 11.458 | 0.304 | 11.762 | 0.4194 |  |  |  | 734.396 | 0.41133 | -5 | 0.373 | 10.0519 | 7.5346
2015-03-05 | 0:21 | 12.26 | 0.0063 | 62.569 | 597.9 | 15.6 | 25.6 |  | 4.01 | 0.8952 | 10.975 | 0.0056 | 535.2348 | 13.965 | 549.2 | 403.9084 | 10.5385 | 414.4 | 25.5525 |  |  | 0 | 3.5893 | 11.9 | 899 | 931 | 867 | 58 | 5.82 | 0.13 | 990 | -12.8 | 17 | 31 | 190 | 139 | 2.7 | 195 | n/a | 2 | 16:21 | 47.163 | -88.4843 | 317.9 | 42.9 | 12 | 11 | 0x80b68c08 | 1 | 1.6916 | 1.9916 | 14.023 | 17.17 | 1.22 | 11.708 | 3032.225 | 0.985 | 15.486 | 0.404 | 15.89 | 11.686 | 0.305 | 11.991 | 0.2335 |  |  |  | 721.049 | 0.3804 | -5 | 0.3726 | 9.296 | 7.5265
2015-03-05 | 0:21 | 12.261 | 0.007 | 70 | 617.4 | 15.7 | 18.7 |  | 3.9 | 0.8951 | 10.9754 | 0.0063 | 552.6211 | 14.0537 | 566.7 | 417.4587 | 10.6163 | 428.1 | 18.7093 |  |  | 0 | 3.491 | 11.8 | 900 | 934 | 867 | 58 | 6.11 | 0.14 | 990 | -12.2 | 17 | 31 | 190 | 139 | 2.5 | 195 | n/a | 2 | 16:21 | 47.1632 | -88.4843 | 318.4 | 43 | 12 | 11 | 0x80b68c08 | 1.0958 | 1.9874 | 2.2874 | 14.023 | 17.17 | 1.22 | 11.715 | 3032.229 | 1.102 | 15.988 | 0.407 | 16.395 | 12.078 | 0.307 | 12.385 | 0.1709 |  |  |  | 701.286 | 0.3822 | -5 | 0.3712 | 9.3399 | 7.4982
2015-03-05 | 0:21 | 12.27 | 0.007 | 70 | 633.6 | 15.9 | 31.3 |  | 3.8 | 0.8951 | 10.9821 | 0.0063 | 567.1265 | 14.2117 | 581.3 | 427.9738 | 10.7247 | 438.7 | 31.265 |  |  | 0 | 3.4012 | 11.9 | 899 | 935 | 864 | 58 | 5.82 | 0.13 | 990 | -12.8 | 17 | 31 | 190 | 139 | 2.5 | 195 | n/a | 2 | 16:21 | 47.1633 | -88.4844 | 318.9 | 43.2 | 12 | 11 | 0x80b68c08 | 1.1958 | 2 | 2.3958 | 14.023 | 17.16 | 1.22 | 11.725 | 3031.877 | 1.101 | 16.396 | 0.411 | 16.807 | 12.373 | 0.31 | 12.683 | 0.2854 |  |  |  | 682.749 | 0.42029 | -5 | 0.3714 | 10.2709 | 7.5023
2015-03-05 | 0:21 | 12.286 | 0.0069 | 68.6164 | 641 | 16 | 10 |  | 3.66 | 0.895 | 10.995 | 0.0061 | 573.6386 | 14.3192 | 588 | 433.489 | 10.8208 | 444.3 | 10 |  |  | 0 | 3.2771 | 11.8 | 901 | 935 | 866 | 58 | 6.21 | 0.14 | 990 | -12 | 17 | 31 | 190 | 139 | 2.5 | 195 | n/a | 2 | 16:21 | 47.1635 | -88.4846 | 318.8 | 43.7 | 12 | 11 | 0x80b68c08 | 1.2 | 2.0958 | 2.4 | 14.023 | 17.14 | 1.22 | 11.738 | 3032.489 | 1.078 | 16.568 | 0.414 | 16.982 | 12.52 | 0.313 | 12.833 | 0.0912 |  |  |  | 657.195 | 0.4803 | -5 | 0.369 | 11.7374 | 7.4538
2015-03-05 | 0:21 | 12.266 | 0.006 | 60.3314 | 635.6 | 15.8 | 35.6 |  | 3.6 | 0.8951 | 10.9788 | 0.0054 | 568.9148 | 14.1625 | 583.1 | 429.7672 | 10.6986 | 440.5 | 35.6268 |  |  | 0 | 3.2223 | 11.8 | 900 | 933 | 867 | 58 | 6.11 | 0.14 | 990 | -12.2 | 17 | 31 | 190 | 139 | 2.5 | 195 | n/a | 2 | 16:21 | 47.1635 | -88.4846 | 318.8 | 44.8 | 12 | 11 | 0x80b68c08 | 1.2 | 2.1 | 2.4 | 14.023 | 17.17 | 1.22 | 11.72 | 3031.998 | 0.949 | 16.453 | 0.41 | 16.863 | 12.429 | 0.309 | 12.739 | 0.3254 |  |  |  | 647.06 | 0.3752 | -5 | 0.369 | 9.169 | 7.4538
2015-03-05 | 0:21 | 12.25 | 0.0068 | 67.7985 | 662.3 | 29.6 | 20 |  | 3.56 | 0.8952 | 10.9664 | 0.0061 | 592.869 | 26.5234 | 619.4 | 447.4008 | 20.0156 | 467.4 | 20.0316 |  |  | 0 | 3.1905 | 11.9 | 898 | 933 | 867 | 58 | 5.82 | 0.13 | 990 | -12.8 | 17 | 31 | 190 | 138.8 | 2.5 | 195 | n/a | 2 | 16:21 | 47.1638 | -88.4848 | 319.2 | 44.8 | 12 | 11 | 0x80b68c08 | 1.0086 | 1.5258 | 1.8258 | 14.023 | 17.19 | 1.23 | 11.705 | 3032.255 | 1.068 | 17.167 | 0.768 | 17.935 | 12.955 | 0.58 | 13.535 | 0.1832 |  |  |  | 641.439 | 0.3714 | -5 | 0.3682 | 9.0762 | 7.4376
2015-03-05 | 0:21 | 12.479 | 0.0064 | 63.9199 | 686.6 | 50.8 | 21.4 |  | 3.5 | 0.8934 | 11.1484 | 0.0057 | 613.4 | 45.3643 | 658.8 | 463.368 | 34.2686 | 497.6 | 21.3701 |  |  | 0 | 3.1268 | 11.8 | 898 | 930 | 866 | 58 | 6.11 | 0.14 | 990 | -12.2 | 17 | 31 | 190.2 | 138 | 2.4 | 195 | n/a | 2 | 16:21 | 47.1639 | -88.485 | 319.3 | 45.3 | 12 | 11 | 0x80b68c08 | 1 | 1.5 | 1.8 | 14.023 | 16.89 | 1.2 | 11.934 | 3032.172 | 0.989 | 17.471 | 1.292 | 18.763 | 13.198 | 0.976 | 14.174 | 0.1922 |  |  |  | 618.366 | 0.37783 | -5 | 0.36521 | 9.2333 | 7.3771
2015-03-05 | 0:21 | 12.933 | 0.0042 | 42.0491 | 724.9 | 56.1 | 24 |  | 3.5 | 0.8899 | 11.5096 | 0.0037 | 645.1417 | 49.9091 | 695.1 | 486.8507 | 37.6635 | 524.5 | 23.9868 |  |  | 0 | 3.1147 | 11.8 | 894 | 928 | 863 | 58 | 5.82 | 0.13 | 990 | -12.8 | 17 | 31 | 191 | 138.2 | 2.8 | 195 | n/a | 2 | 16:21 | 47.164 | -88.4852 | 319.3 | 44.5 | 12 | 11 | 0x80b68c08 | 1 | 1.5 | 1.8 | 14.023 | 16.33 | 1.16 | 12.37 | 3032.349 | 0.627 | 17.8 | 1.377 | 19.177 | 13.432 | 1.039 | 14.472 | 0.209 |  |  |  | 596.674 | 0.32167 | -5 | 0.36539 | 7.8609 | 7.3808
2015-03-05 | 0:21 | 12.401 | 0.0014 | 14.2881 | 769.8 | 57.5 | 0 |  | 3.5 | 0.8941 | 11.0884 | 0.0013 | 688.305 | 51.4322 | 739.7 | 520.1405 | 38.8664 | 559 | 0 |  |  | 0 | 3.1295 | 11.8 | 887 | 918 | 856 | 58 | 6.21 | 0.14 | 990 | -12 | 17 | 31 | 191 | 139 | 2.6 | 195 | n/a | 2 | 16:21 | 47.1642 | -88.4854 | 319.4 | 44.5 | 12 | 11 | 0x80b68c08 | 0.8084 | 1.3084 | 1.6084 | 14.023 | 17 | 1.21 | 11.841 | 3034.022 | 0.222 | 19.723 | 1.474 | 21.197 | 14.904 | 1.114 | 16.018 | 0 |  |  |  | 622.614 | 0.19964 | -5 | 0.36259 | 4.8788 | 7.3244
2015-03-05 | 0:21 | 12.114 | 0.0001 | 1.0883 | 787.5 | 57.6 | 0 |  | 3.47 | 0.8965 | 10.8597 | 0.0001 | 705.9361 | 51.6175 | 757.6 | 533.2734 | 38.9925 | 572.3 | 0 |  |  | 0 | 3.1087 | 11.8 | 886 | 917 | 857 | 58 | 6.11 | 0.14 | 990 | -12.2 | 17 | 31 | 191 | 139 | 2.8 | 195 | n/a | 2 | 16:21 | 47.1643 | -88.4856 | 319.5 | 43.7 | 12 | 11 | 0x80b68c08 | 0.8958 | 1.3958 | 1.6 | 14.023 | 17.38 | 1.24 | 11.547 | 3034.577 | 0.017 | 20.658 | 1.51 | 22.168 | 15.605 | 1.141 | 16.746 | 0 |  |  |  | 631.622 | 0.1552 | -5 | 0.36161 | 3.7927 | 7.3044
2015-03-05 | 0:21 | 12.526 | 0.001 | 9.6572 | 736.6 | 52.1 | 0 |  | 3.31 | 0.8932 | 11.1884 | 0.0009 | 657.9161 | 46.558 | 704.5 | 496.4882 | 35.1344 | 531.6 | 0 |  |  | 0 | 2.9572 | 11.9 | 885 | 918 | 854 | 58 | 5.82 | 0.13 | 990 | -12.8 | 17 | 31 | 191 | 139 | 2.9 | 195 | n/a | 2 | 16:21 | 47.1643 | -88.4858 | 320 | 40.4 | 12 | 11 | 0x80b68c08 | 0.9 | 1.4 | 1.6958 | 14.023 | 16.84 | 1.2 | 11.955 | 3034.041 | 0.149 | 18.684 | 1.322 | 20.006 | 14.099 | 0.998 | 15.097 | 0 |  |  |  | 583.083 | 0.1552 | -5 | 0.3634 | 3.7926 | 7.3406
2015-03-05 | 0:21 | 12.449 | -0.0013 | -13.3387 | 650.4 | 33.3 | 0 |  | 3.3 | 0.8938 | 11.1274 | 0 | 581.3129 | 29.7765 | 611.1 | 439.1328 | 22.4936 | 461.6 | 0 |  |  | 0 | 2.9496 | 11.8 | 884 | 916 | 852 | 58 | 6.11 | 0.14 | 990 | -12.2 | 17 | 31 | 191 | 139 | 2.8 | 195 | n/a | 2 | 16:21 | 47.1644 | -88.486 | 320.7 | 38.8 | 12 | 11 | 0x80b68c08 | 0.8042 | 1.4958 | 1.7958 | 14.023 | 16.94 | 1.21 | 11.88 | 3034.335 | 0 | 16.6 | 0.85 | 17.451 | 12.54 | 0.642 | 13.182 | 0 |  |  |  | 584.83 | 0.1546 | -5 | 0.361 | 3.778 | 7.2922
2015-03-05 | 0:22 | 12.023 | 0.0005 | 5.0994 | 545.9 | 31.4 | 15.9 |  | 3.3 | 0.8972 | 10.787 | 0.0005 | 489.7895 | 28.1721 | 518 | 369.4898 | 21.2526 | 390.7 | 15.9476 |  |  | 0 | 2.9608 | 11.9 | 885 | 919 | 854 | 58 | 5.73 | 0.13 | 990 | -13 | 17 | 31 | 191 | 139 | 2.9 | 195 | n/a | 2 | 16:21 | 47.1644 | -88.4862 | 320.7 | 36.5 | 12 | 11 | 0x80b68c08 | 0.8 | 1.5 | 1.8 | 14.023 | 17.5 | 1.25 | 11.458 | 3034.101 | 0.082 | 14.427 | 0.83 | 15.257 | 10.884 | 0.626 | 11.51 | 0.1483 |  |  |  | 605.527 | 0.1628 | -5 | 0.3612 | 3.9784 | 7.2962
2015-03-05 | 0:22 | 12.12 | 0.0025 | 24.6185 | 540.6 | 32.3 | 0 |  | 3.3 | 0.8964 | 10.8639 | 0.0022 | 484.5635 | 28.9845 | 513.5 | 365.6692 | 21.8727 | 387.5 | 0 |  |  | 0 | 2.9581 | 11.8 | 888 | 924 | 856 | 58 | 5.82 | 0.13 | 990 | -12.8 | 17 | 31 | 190.8 | 139 | 2.7 | 195 | n/a | 2 | 16:21 | 47.1644 | -88.4862 | 320.7 | 36.4 | 12 | 11 | 0x80b68c08 | 0.8 | 1.3084 | 1.6084 | 14.023 | 17.37 | 1.24 | 11.56 | 3033.982 | 0.392 | 14.171 | 0.848 | 15.019 | 10.694 | 0.64 | 11.334 | 0 |  |  |  | 600.667 | 0.17018 | -5 | 0.362 | 4.1589 | 7.3124
2015-03-05 | 0:22 | 12.832 | 0.0022 | 21.6653 | 534.5 | 54.3 | 14.1 |  | 3.3 | 0.8906 | 11.4284 | 0.0019 | 476.0201 | 48.3425 | 524.4 | 359.7204 | 36.5316 | 396.3 | 14.0501 |  |  | 0 | 2.9391 | 11.8 | 889 | 922 | 855 | 58 | 6.21 | 0.14 | 990 | -12 | 17 | 31 | 190.2 | 139 | 2.4 | 195 | n/a | 2 | 16:21 | 47.1645 | -88.4866 | 321.2 | 35.2 | 12 | 11 | 0x80b68c08 | 0.8958 | 1.4916 | 1.7916 | 14.023 | 16.46 | 1.17 | 12.278 | 3033.158 | 0.326 | 13.23 | 1.344 | 14.574 | 9.998 | 1.015 | 11.013 | 0.1233 |  |  |  | 567.191 | 0.22723 | -5 | 0.3624 | 5.553 | 7.3204
2015-03-05 | 0:22 | 12.933 | 0 | 0 | 577.5 | 35.1 | 8.4 |  | 3.34 | 0.8899 | 11.5089 | 0 | 513.9383 | 31.2569 | 545.2 | 388.3745 | 23.6203 | 412 | 8.4407 |  |  | 0 | 2.9681 | 11.9 | 886 | 917 | 851 | 58 | 6.21 | 0.14 | 990 | -12 | 16.8002 | 31 | 190.8 | 139.2 | 2.5 | 195 | n/a | 2 | 16:21 | 47.1645 | -88.4868 | 321.3 | 33.8 | 12 | 11 | 0x80b68c08 | 0.9958 | 1.3084 | 1.7042 | 14.023 | 16.34 | 1.17 | 12.372 | 3033.749 | 0 | 14.187 | 0.863 | 15.05 | 10.721 | 0.652 | 11.373 | 0.0736 |  |  |  | 568.885 | 0.18241 | -5 | 0.3636 | 4.4577 | 7.3447
2015-03-05 | 0:22 | 13.201 | 0 | 0 | 731.2 | 32.6 | 0 |  | 3.4 | 0.8878 | 11.7203 | 0 | 649.1848 | 28.912 | 678.1 | 490.4041 | 21.8406 | 512.2 | 0 |  |  | 0 | 3.0185 | 11.8 | 885 | 916 | 850 | 58 | 6.11 | 0.14 | 990 | -12.2 | 16.2002 | 31 | 190.2 | 139.8 | 2.5 | 195 | n/a | 2 | 16:21 | 47.1646 | -88.487 | 321.5 | 26.4 | 12 | 11 | 0x80b68c08 | 0.8084 | 1.3958 | 1.7 | 14.023 | 16.03 | 1.14 | 12.637 | 3033.782 | 0 | 17.597 | 0.784 | 18.381 | 13.293 | 0.592 | 13.885 | 0 |  |  |  | 568.123 | 0.126 | -5 | 0.3622 | 3.0791 | 7.3164
2015-03-05 | 0:22 | 13.516 | 0.0008 | 7.7733 | 802.6 | 25.6 | 16.9 |  | 3.36 | 0.8854 | 11.9664 | 0.0007 | 710.5866 | 22.6652 | 733.3 | 536.0557 | 17.0983 | 553.2 | 16.8831 |  |  | 0 | 2.9766 | 11.8 | 882 | 913 | 850 | 58 | 5.73 | 0.13 | 990 | -13 | 16.7952 | 31 | 191 | 139.2 | 2.6 | 195 | n/a | 2 | 16:22 | 47.1645 | -88.4872 | 321.4 | 32.5 | 12 | 12 | 0x80b6cc08 | 0.7042 | 1.1126 | 1.3168 | 14.023 | 15.68 | 1.12 | 12.948 | 3032.965 | 0.111 | 18.861 | 0.602 | 19.462 | 14.228 | 0.454 | 14.682 | 0.1415 |  |  |  | 548.566 | 0.11124 | -5 | 0.36321 | 2.7185 | 7.3367
2015-03-05 | 0:22 | 13.904 | 0.0004 | 3.8611 | 767.4 | 25.4 | 0 |  | 3.21 | 0.8824 | 12.2691 | 0.0003 | 677.1603 | 22.4131 | 699.6 | 510.803 | 16.9069 | 527.7 | 0 |  |  | 0 | 2.8332 | 11.8 | 879 | 909 | 847 | 57.8 | 5.71 | 0.13 | 990 | -13 | 16.2038 | 31 | 191 | 139.8 | 2.7 | 195 | n/a | 2 | 16:22 | 47.1645 | -88.4873 | 321.2 | 32.5 | 12 | 12 | 0x80b6cc08 | 0.7958 | 1.1 | 1.3 | 14.023 | 15.27 | 1.09 | 13.326 | 3033.234 | 0.054 | 17.532 | 0.58 | 18.112 | 13.225 | 0.438 | 13.662 | 0 |  |  |  | 509.293 | 0.09091 | -5 | 0.3642 | 2.2216 | 7.3569
2015-03-05 | 0:22 | 14.428 | 0.0005 | 4.5714 | 748.5 | 25.4 | 11.6 |  | 3.06 | 0.8784 | 12.6742 | 0.0004 | 657.5338 | 22.312 | 679.8 | 495.8597 | 16.826 | 512.7 | 11.5723 |  |  | 0 | 2.6917 | 11.9 | 877 | 907 | 845 | 57 | 5.63 | 0.13 | 990 | -13 | 17 | 31 | 191.2 | 139 | 2.9 | 195 | n/a | 2 | 16:22 | 47.1645 | -88.4874 | 321.3 | 31.8 | 12 | 12 | 0x80b6cc08 | 0.8 | 1.1 | 1.3479 | 14.023 | 14.75 | 1.05 | 13.84 | 3032.628 | 0.061 | 16.476 | 0.559 | 17.035 | 12.425 | 0.422 | 12.846 | 0.0916 |  |  |  | 468.303 | 0.10934 | -5 | 0.36541 | 2.6719 | 7.3812
2015-03-05 | 0:22 | 14.738 | 0.0007 | 7.1149 | 650.9 | 18.3 | 23.2 |  | 2.81 | 0.8761 | 12.9112 | 0.0006 | 570.2323 | 16.0637 | 586.3 | 430.0239 | 12.1139 | 442.1 | 23.1759 |  |  | 0 | 2.4619 | 12 | 875 | 905 | 844 | 57 | 5.63 | 0.13 | 990 | -13 | 17 | 31 | 191.8 | 139 | 3 | 195 | n/a | 2 | 16:22 | 47.1645 | -88.4875 | 321.4 | 31.1 | 12 | 12 | 0x80b6cc08 | 0.8 | 1.1 | 1.3979 | 14.023 | 14.45 | 1.03 | 14.146 | 3032.133 | 0.093 | 14.024 | 0.395 | 14.419 | 10.576 | 0.298 | 10.874 | 0.18 |  |  |  | 420.387 | 0.089991 | -5 | 0.3664 | 2.1992 | 7.4012
2015-03-05 | 0:22 | 14.939 | -0.0002 | -2.1765 | 545.2 | 16.3 | 4 |  | 2.47 | 0.8746 | 13.0649 | 0 | 476.8421 | 14.2554 | 491.1 | 359.5964 | 10.7503 | 370.3 | 3.9567 |  |  | 0 | 2.1578 | 11.9 | 875 | 906 | 841 | 57 | 5.63 | 0.13 | 990 | -13 | 17 | 31 | 191 | 139.2 | 3 | 195 | n/a | 2 | 16:22 | 47.1644 | -88.4879 | 321.6 | 31.1 | 12 | 12 | 0x80b6cc08 | 1.1828 | 1.0043 | 1.7828 | 14.023 | 14.28 | 1.02 | 14.342 | 3032.623 | 0 | 11.591 | 0.347 | 11.938 | 8.741 | 0.261 | 9.002 | 0.0304 |  |  |  | 364.184 | 0.088209 | -5 | 0.3642 | 2.1556 | 7.3569
2015-03-05 | 0:22 | 14.637 | -0.0019 | -19.3145 | 436.2 | 16.2 | 26 |  | 2.11 | 0.8768 | 12.8344 | 0 | 382.5043 | 14.2242 | 396.7 | 288.4543 | 10.7267 | 299.2 | 25.9779 |  |  | 0 | 1.8508 | 11.9 | 876 | 908 | 844 | 57 | 5.63 | 0.13 | 990 | -13 | 17 | 31 | 191 | 139.8 | 3 | 195 | n/a | 2 | 16:22 | 47.1643 | -88.488 | 321.6 | 29.6 | 12 | 12 | 0x80b6cc08 | 1.2 | 1 | 1.8 | 14.023 | 14.55 | 1.04 | 14.045 | 3032.267 | 0 | 9.464 | 0.352 | 9.816 | 7.137 | 0.265 | 7.402 | 0.203 |  |  |  | 317.946 | 0.094403 | -5 | 0.3654 | 2.307 | 7.3811
2015-03-05 | 0:22 | 14.41 | 0.0003 | 3.3198 | 333.7 | 16.1 | 5.6 |  | 1.67 | 0.8786 | 12.661 | 0.0003 | 293.2091 | 14.1458 | 307.4 | 221.115 | 10.6677 | 231.8 | 5.6224 |  |  | 0 | 1.4655 | 11.9 | 876 | 908 | 847 | 57 | 5.63 | 0.13 | 990 | -13 | 17 | 31 | 191.2 | 139.2 | 3.1 | 195 | n/a | 2 | 16:22 | 47.1643 | -88.488 | 321.6 | 29.5 | 12 | 12 | 0x80b6cc08 | 1.2 | 1 | 1.8 | 14.023 | 14.76 | 1.05 | 13.814 | 3032.807 | 0.044 | 7.355 | 0.355 | 7.71 | 5.547 | 0.268 | 5.814 | 0.0445 |  |  |  | 255.241 | 0.084598 | -5 | 0.3668 | 2.0674 | 7.4094
2015-03-05 | 0:22 | 14.26 | -0.0002 | -2.0833 | 302.8 | 16.1 | 6 |  | 1.31 | 0.8798 | 12.5457 | 0 | 266.3525 | 14.1644 | 280.5 | 200.8618 | 10.6817 | 211.5 | 5.9681 |  |  | 0 | 1.1526 | 11.9 | 877 | 909 | 847 | 57 | 5.63 | 0.13 | 990 | -13 | 17.2 | 31 | 192 | 140 | 3.1 | 195 | n/a | 2 | 16:22 | 47.1643 | -88.4882 | 321.6 | 29.5 | 12 | 12 | 0x80b6cc08 | 1.2 | 1 | 1.8 | 14.023 | 14.91 | 1.06 | 13.665 | 3032.956 | 0 | 6.743 | 0.359 | 7.102 | 5.085 | 0.27 | 5.356 | 0.0477 |  |  |  | 202.608 | 0.0904 | -5 | 0.3668 | 2.2092 | 7.4094
2015-03-05 | 0:22 | 13.786 | -0.0001 | -1.018 | 366.5 | 17.9 | 8.6 |  | 1.1 | 0.8834 | 12.1786 | 0 | 323.7722 | 15.8063 | 339.6 | 244.1633 | 11.9198 | 256.1 | 8.5878 |  |  | 0 | 0.9718 | 12 | 877 | 911 | 846 | 57 | 5.63 | 0.13 | 990 | -13 | 17.8 | 31 | 192 | 140 | 3.1 | 195 | n/a | 2 | 16:22 | 47.1643 | -88.4883 | 321.7 | 29.5 | 12 | 12 | 0x80b6cc08 | 1.2 | 1 | 1.8 | 14.023 | 15.39 | 1.1 | 13.195 | 3033.178 | 0 | 8.445 | 0.412 | 8.857 | 6.368 | 0.311 | 6.679 | 0.0707 |  |  |  | 175.98 | 0.103 | -5 | 0.3702 | 2.5171 | 7.478
2015-03-05 | 0:22 | 12.944 | 0.001 | 10 | 533.8 | 29.3 | 0 |  | 1.01 | 0.89 | 11.5194 | 0.0009 | 475.0578 | 26.1079 | 501.2 | 358.2508 | 19.6885 | 377.9 | 0 |  |  | 0 | 0.899 | 11.9 | 879 | 912 | 844 | 57 | 5.63 | 0.13 | 990 | -13 | 17 | 31 | 192 | 140 | 3 | 195 | n/a | 2 | 16:22 | 47.1643 | -88.4885 | 322.1 | 23.3 | 12 | 12 | 0x80b6cc08 | 1.1042 | 1 | 1.7042 | 14.023 | 16.33 | 1.16 | 12.364 | 3033.729 | 0.149 | 13.102 | 0.72 | 13.822 | 9.88 | 0.543 | 10.423 | 0 |  |  |  | 172.14 | 0.10664 | -5 | 0.371 | 2.606 | 7.4942
2015-03-05 | 0:22 | 12.571 | 0.0011 | 11.0576 | 682.5 | 30 | 22.8 |  | 0.9 | 0.8928 | 11.2242 | 0.001 | 609.3367 | 26.7906 | 636.1 | 459.5133 | 20.2033 | 479.7 | 22.8273 |  |  | 0 | 0.8036 | 11.9 | 881 | 914 | 847 | 57 | 5.63 | 0.13 | 990 | -13 | 17 | 31 | 192 | 140 | 2.8 | 195 | n/a | 2 | 16:22 | 47.1643 | -88.4886 | 322.1 | 23 | 12 | 11 | 0x80b6cc08 | 1.1 | 1 | 1.7 | 14.023 | 16.78 | 1.2 | 12.002 | 3033.355 | 0.17 | 17.245 | 0.758 | 18.003 | 13.005 | 0.572 | 13.577 | 0.204 |  |  |  | 157.9 | 0.14437 | -5 | 0.37161 | 3.5281 | 7.5066
2015-03-05 | 0:22 | 12.285 | 0.002 | 19.6561 | 716.4 | 20.9 | 40.1 |  | 0.9 | 0.8951 | 10.9969 | 0.0018 | 641.2591 | 18.7276 | 660 | 483.7833 | 14.1286 | 497.9 | 40.1 |  |  | 0 | 0.8056 | 12 | 883 | 916 | 850 | 57.2 | 5.74 | 0.13 | 990 | -12.8 | 17 | 31 | 192 | 140 | 3 | 195 | n/a | 2 | 16:22 | 47.1644 | -88.4887 | 322.3 | 21.3 | 12 | 11 | 0x80b6cc08 | 1.2916 | 1 | 1.7 | 14.023 | 17.14 | 1.22 | 11.718 | 3032.868 | 0.309 | 18.521 | 0.541 | 19.061 | 13.972 | 0.408 | 14.38 | 0.3657 |  |  |  | 161.548 | 0.16831 | -5 | 0.374 | 4.1131 | 7.5548
2015-03-05 | 0:22 | 12.191 | 0.0028 | 27.7544 | 687.5 | 20.7 | 37.2 |  | 1.16 | 0.8958 | 10.9211 | 0.0025 | 615.8897 | 18.5632 | 634.5 | 465.2503 | 14.0229 | 479.3 | 37.1654 |  |  | 0 | 1.0416 | 11.9 | 885 | 916 | 852 | 58 | 6.11 | 0.14 | 990 | -12.2 | 17 | 31 | 192 | 140 | 2.9 | 195 | n/a | 2 | 16:22 | 47.1644 | -88.4888 | 322.5 | 21.2 | 12 | 11 | 0xb6cc08 | 1.3 | 1 | 1.7 | 14.023 | 17.27 | 1.23 | 11.629 | 3032.812 | 0.439 | 17.911 | 0.54 | 18.451 | 13.53 | 0.408 | 13.938 | 0.3413 |  |  |  | 210.315 | 0.16014 | -5 | 0.37461 | 3.9134 | 7.5671
2015-03-05 | 0:22 | 12.176 | 0.0024 | 23.9783 | 696.7 | 16.5 | 50.1 |  | 1.58 | 0.896 | 10.9099 | 0.0021 | 624.3062 | 14.8269 | 639.1 | 470.9672 | 11.1852 | 482.2 | 50.1 |  |  | 0 | 1.4153 | 12 | 884 | 916 | 851 | 58 | 5.73 | 0.13 | 990 | -13 | 17.2018 | 31 | 192 | 140 | 3.3 | 195 | n/a | 2 | 16:22 | 47.1644 | -88.4889 | 322.6 | 21.2 | 12 | 9 | 0xa6c808 | 1.3 | 1 | 1.7 | 14.023 | 17.29 | 1.23 | 11.602 | 3032.556 | 0.38 | 18.173 | 0.432 | 18.604 | 13.709 | 0.326 | 14.035 | 0.4605 |  |  |  | 286.052 | 0.19717 | -5 | 0.37801 | 4.8185 | 7.6358
2015-03-05 | 0:22 | 12.001 | 0.0024 | 24.4587 | 703.2 | 16.2 | 40.1 |  | 1.96 | 0.8975 | 10.771 | 0.0022 | 631.1068 | 14.5596 | 645.7 | 476.0974 | 10.9835 | 487.1 | 40.1 |  |  | 0 | 1.7612 | 12.2 | 882 | 914 | 848 | 58 | 5.73 | 0.13 | 990 | -13 | 18 | 31 | 192 | 140.2 | 3.5 | 195 | n/a | 2 | 16:22 | 47.1644 | -88.4891 | 322 | 21.6 | 12 | 8 | 0xa6c008 | 1.3958 | 1.1916 | 1.8916 | 14.023 | 17.53 | 1.25 | 11.418 | 3032.943 | 0.393 | 18.61 | 0.429 | 19.039 | 14.039 | 0.324 | 14.363 | 0.3734 |  |  |  | 360.588 | 0.18339 | -5 | 0.3824 | 4.4816 | 7.7245
2015-03-05 | 0:22 | 11.683 | 0.0033 | 32.9561 | 697.5 | 16.2 | 61.8 |  | 2.38 | 0.9001 | 10.5154 | 0.003 | 627.8266 | 14.5813 | 642.4 | 473.6229 | 10.9999 | 484.6 | 61.8284 |  |  | 0 | 2.1417 | 12.2 | 882 | 913 | 848 | 58 | 5.73 | 0.13 | 990 | -13 | 18 | 31 | 192 | 140.8 | 3.7 | 195 | n/a | 2 | 16:22 | 47.1644 | -88.4893 | 321.6 | 27 | 12 | 8 | 0xa6c008 | 1.4 | 1.2 | 1.9 | 14.023 | 17.97 | 1.28 | 11.101 | 3032.323 | 0.544 | 18.959 | 0.44 | 19.4 | 14.303 | 0.332 | 14.635 | 0.5896 |  |  |  | 449.069 | 0.1774 | -5 | 0.3846 | 4.3352 | 7.7689
2015-03-05 | 0:22 | 11.98 | 0.0037 | 37.2471 | 647.8 | 16.2 | 64.4 |  | 2.64 | 0.8978 | 10.7556 | 0.0033 | 581.5717 | 14.5438 | 596.1 | 438.7289 | 10.9716 | 449.7 | 64.4432 |  |  | 0 | 2.3678 | 12.4 | 882 | 912 | 848 | 58 | 5.73 | 0.13 | 990 | -13 | 18 | 31 | 192.2 | 140 | 3.9 | 195 | n/a | 2 | 16:22 | 47.1644 | -88.4893 | 321.6 | 27.2 | 12 | 7 | 0xa6c008 | 1.3042 | 1.2958 | 1.9958 | 14.023 | 17.55 | 1.25 | 11.388 | 3031.944 | 0.6 | 17.168 | 0.429 | 17.598 | 12.951 | 0.324 | 13.275 | 0.6007 |  |  |  | 485.328 | 0.20719 | -5 | 0.3864 | 5.0632 | 7.8053
2015-03-05 | 0:22 | 11.998 | 0.0021 | 20.6634 | 572.1 | 16.2 | 41.6 |  | 2.99 | 0.8977 | 10.7698 | 0.0019 | 513.5518 | 14.542 | 528.1 | 387.4157 | 10.9703 | 398.4 | 41.6436 |  |  | 0 | 2.6839 | 12.3 | 884 | 915 | 850 | 58 | 5.73 | 0.13 | 990 | -13 | 18 | 31 | 192.8 | 140.2 | 3.9 | 195 | n/a | 2 | 16:22 | 47.1643 | -88.4896 | 321.5 | 27.2 | 12 | 7 | 0xa68008 | 1.3 | 1.3 | 2 | 14.023 | 17.53 | 1.25 | 11.401 | 3032.997 | 0.332 | 15.145 | 0.429 | 15.574 | 11.426 | 0.324 | 11.749 | 0.3878 |  |  |  | 549.57 | 0.2562 | -5 | 0.3844 | 6.2609 | 7.7648
2015-03-05 | 0:22 | 11.765 | 0.0028 | 27.8753 | 562.6 | 16.2 | 76.1 |  | 3.33 | 0.8994 | 10.5823 | 0.0025 | 506.0574 | 14.571 | 520.6 | 381.762 | 10.9922 | 392.8 | 76.1157 |  |  | 0 | 2.9978 | 12.3 | 882 | 913 | 849 | 58 | 5.73 | 0.13 | 990 | -13 | 18 | 31 | 192 | 141 | 3.8 | 195 | n/a | 2 | 16:22 | 47.1643 | -88.4896 | 321.5 | 27.2 | 12 | 7 | 0xa68008 | 1.3 | 1.3 | 2 | 14.023 | 17.85 | 1.27 | 11.179 | 3031.988 | 0.457 | 15.184 | 0.437 | 15.621 | 11.455 | 0.33 | 11.784 | 0.7212 |  |  |  | 624.517 | 0.2552 | -5 | 0.3856 | 6.2364 | 7.7891
2015-03-05 | 0:22 | 11.61 | 0.0036 | 36.0738 | 638.1 | 16.2 | 60.1 |  | 3.5 | 0.9007 | 10.457 | 0.0032 | 574.7254 | 14.591 | 589.3 | 433.5641 | 11.0072 | 444.6 | 60.1 |  |  | 0 | 3.1524 | 12.3 | 883 | 913 | 850 | 58 | 5.73 | 0.13 | 990 | -13 | 18 | 31 | 192 | 140.8 | 3.7 | 195 | n/a | 2 | 16:22 | 47.1642 | -88.4899 | 321.3 | 28.1 | 12 | 7 | 0xa68008 | 1.3 | 1.3 | 1.9042 | 14.023 | 18.08 | 1.29 | 11.028 | 3032.341 | 0.6 | 17.453 | 0.443 | 17.896 | 13.166 | 0.334 | 13.5 | 0.5763 |  |  |  | 664.668 | 0.2432 | -5 | 0.384 | 5.9432 | 7.7568
2015-03-05 | 0:22 | 11.799 | 0.0036 | 35.6108 | 604.7 | 16.2 | 60.2 |  | 3.6 | 0.8992 | 10.6092 | 0.0032 | 543.7106 | 14.5665 | 558.3 | 410.167 | 10.9888 | 421.2 | 60.202 |  |  | 0 | 3.237 | 12.3 | 883 | 914 | 852 | 58 | 5.73 | 0.13 | 990 | -13 | 18.2008 | 31 | 192 | 140 | 3.7 | 195 | n/a | 2 | 16:22 | 47.1642 | -88.4899 | 321.3 | 28.1 | 12 | 10 | 0xb6c808 | 1.3 | 1.3 | 1.9 | 14.023 | 17.81 | 1.27 | 11.214 | 3032.224 | 0.582 | 16.274 | 0.436 | 16.71 | 12.277 | 0.329 | 12.605 | 0.569 |  |  |  | 672.699 | 0.21938 | -5 | 0.3844 | 5.3611 | 7.7649
2015-03-05 | 0:22 | 11.954 | 0.0027 | 27.2236 | 474 | 18.9 | 52.3 |  | 3.79 | 0.898 | 10.734 | 0.0024 | 425.6016 | 16.9282 | 442.5 | 321.0674 | 12.7704 | 333.8 | 52.3376 |  |  | 0 | 3.4026 | 12.4 | 881 | 913 | 850 | 58 | 5.73 | 0.13 | 990 | -13 | 18.7962 | 31 | 192 | 140.2 | 3.8 | 195 | n/a | 2 | 16:22 | 47.1641 | -88.49 | 321.2 | 32.3 | 12 | 10 | 0xb6c808 | 1.1084 | 1.3958 | 1.9958 | 14.023 | 17.59 | 1.25 | 11.364 | 3032.559 | 0.44 | 12.592 | 0.501 | 13.093 | 9.499 | 0.378 | 9.877 | 0.489 |  |  |  | 698.974 | 0.19672 | -5 | 0.38559 | 4.8074 | 7.789
2015-03-05 | 0:22 | 11.813 | 0.0021 | 21.1187 | 453.6 | 20.9 | 40.1 |  | 3.9 | 0.899 | 10.6202 | 0.0019 | 407.8308 | 18.7901 | 426.6 | 307.6614 | 14.175 | 321.8 | 40.1 |  |  | 0 | 3.5063 | 12.3 | 882 | 912 | 850 | 58 | 5.73 | 0.13 | 990 | -13 | 18 | 31 | 192 | 141 | 3.6 | 195 | n/a | 2 | 16:22 | 47.1639 | -88.4904 | 320.7 | 33 | 12 | 11 | 0x80b6c808 | 1.1 | 1.3042 | 1.7126 | 14.023 | 17.79 | 1.27 | 11.229 | 3033.164 | 0.345 | 12.198 | 0.562 | 12.76 | 9.202 | 0.424 | 9.626 | 0.3787 |  |  |  | 728.126 | 0.18446 | -5 | 0.384 | 4.5078 | 7.7568
2015-03-05 | 0:22 | 11.806 | 0.003 | 29.6584 | 554 | 20.6 | 71.2 |  | 3.9 | 0.899 | 10.614 | 0.0027 | 498.0473 | 18.4895 | 516.5 | 375.7193 | 13.9482 | 389.7 | 71.2168 |  |  | 0 | 3.5062 | 12.3 | 883 | 912 | 850 | 58 | 5.73 | 0.13 | 990 | -13 | 18 | 31 | 192 | 141 | 3.5 | 195 | n/a | 2 | 16:22 | 47.1638 | -88.4905 | 320.5 | 32.2 | 12 | 10 | 0x80b6c808 | 0.7168 | 1.1084 | 1.3168 | 14.023 | 17.79 | 1.27 | 11.23 | 3032.058 | 0.485 | 14.899 | 0.553 | 15.452 | 11.24 | 0.417 | 11.657 | 0.6728 |  |  |  | 728.276 | 0.20139 | -5 | 0.3842 | 4.9216 | 7.7609
2015-03-05 | 0:22 | 11.942 | 0.0022 | 22 | 581.6 | 20.5 | 48.4 |  | 4 | 0.8979 | 10.723 | 0.002 | 522.2473 | 18.4079 | 540.7 | 393.9755 | 13.8867 | 407.9 | 48.3546 |  |  | 0 | 3.5918 | 12.3 | 882 | 914 | 849 | 58 | 5.73 | 0.13 | 990 | -13 | 18 | 31 | 192 | 141 | 3.4 | 195 | n/a | 2 | 16:22 | 47.1638 | -88.4907 | 320.1 | 32.1 | 12 | 12 | 0x80b6cc08 | 0.7958 | 1.4832 | 1.779 | 14.023 | 17.61 | 1.26 | 11.365 | 3032.814 | 0.356 | 15.468 | 0.545 | 16.013 | 11.669 | 0.411 | 12.08 | 0.4523 |  |  |  | 738.649 | 0.19659 | -5 | 0.385 | 4.8042 | 7.777
2015-03-05 | 0:22 | 12.143 | 0.0014 | 13.9005 | 544.9 | 19.5 | 44.7 |  | 4 | 0.8963 | 10.8844 | 0.0012 | 488.3791 | 17.4465 | 505.8 | 368.4258 | 13.1613 | 381.6 | 44.6904 |  |  | 0 | 3.5854 | 12.3 | 881 | 913 | 848 | 58 | 5.73 | 0.13 | 990 | -13 | 18 | 31 | 192 | 141 | 3.4 | 195 | n/a | 2 | 16:22 | 47.1638 | -88.4909 | 320.3 | 31.6 | 12 | 12 | 0x80b6cc08 | 0.8958 | 1.5958 | 1.8 | 14.023 | 17.33 | 1.24 | 11.564 | 3032.981 | 0.221 | 14.251 | 0.509 | 14.76 | 10.751 | 0.384 | 11.135 | 0.4118 |  |  |  | 726.436 | 0.1912 | -5 | 0.3852 | 4.6725 | 7.781
2015-03-05 | 0:22 | 12.26 | 0.0006 | 5.677 | 529.3 | 19.1 | 52.8 |  | 4 | 0.8955 | 10.9788 | 0.0005 | 474.0098 | 17.1233 | 491.1 | 357.5858 | 12.9176 | 370.5 | 52.8215 |  |  | 0 | 3.5819 | 12.4 | 880 | 911 | 848 | 58 | 5.73 | 0.13 | 990 | -13 | 18 | 31 | 192 | 141 | 3.6 | 195 | n/a | 2 | 16:22 | 47.1638 | -88.4911 | 320.1 | 31.2 | 12 | 12 | 0x80b6cc08 | 0.9 | 1.6 | 1.8 | 14.023 | 17.18 | 1.22 | 11.672 | 3032.878 | 0.089 | 13.713 | 0.495 | 14.208 | 10.345 | 0.374 | 10.718 | 0.4825 |  |  |  | 719.472 | 0.2004 | -5 | 0.386 | 4.8973 | 7.7972
2015-03-05 | 0:22 | 11.923 | 0.0005 | 5.3763 | 540.6 | 19.2 | 30.1 |  | 4 | 0.8982 | 10.7091 | 0.0005 | 485.5376 | 17.2245 | 502.8 | 366.2822 | 12.9939 | 379.3 | 30.1 |  |  | 0 | 3.5926 | 12.3 | 880 | 912 | 849 | 58 | 5.73 | 0.13 | 990 | -13 | 18 | 31 | 192 | 140.8 | 3.5 | 195 | n/a | 2 | 16:22 | 47.1637 | -88.4913 | 319.9 | 30.8 | 12 | 12 | 0x80b6cc08 | 0.8042 | 1.121 | 1.4168 | 14.023 | 17.64 | 1.26 | 11.339 | 3033.769 | 0.087 | 14.404 | 0.511 | 14.915 | 10.866 | 0.385 | 11.252 | 0.282 |  |  |  | 740.011 | 0.17819 | -5 | 0.386 | 4.3546 | 7.7972
2015-03-05 | 0:22 | 11.879 | 0.002 | 20 | 523.5 | 19.4 | 68.6 |  | 4 | 0.8984 | 10.6729 | 0.0018 | 470.2929 | 17.41 | 487.7 | 354.7818 | 13.1338 | 367.9 | 68.5797 |  |  | 0 | 3.5938 | 12.4 | 882 | 914 | 850 | 58 | 5.73 | 0.13 | 990 | -13 | 18 | 31 | 192 | 140.2 | 3.4 | 195 | n/a | 2 | 16:22 | 47.1637 | -88.4914 | 319.7 | 30.8 | 12 | 12 | 0x80b6cc08 | 0.8 | 1.1 | 1.4 | 14.023 | 17.69 | 1.26 | 11.304 | 3032.333 | 0.325 | 13.993 | 0.518 | 14.511 | 10.556 | 0.391 | 10.947 | 0.6443 |  |  |  | 742.411 | 0.21816 | -5 | 0.3862 | 5.3312 | 7.8012
2015-03-05 | 0:22 | 11.87 | 0.002 | 20 | 517.8 | 19.5 | 64.1 |  | 3.91 | 0.8986 | 10.6659 | 0.0018 | 465.2725 | 17.5219 | 482.8 | 351.1107 | 13.2226 | 364.3 | 64.1438 |  |  | 0 | 3.5137 | 12.4 | 884 | 914 | 851 | 58 | 5.82 | 0.13 | 990 | -12.8 | 18 | 31 | 191.8 | 141 | 3.5 | 195 | n/a | 2 | 16:22 | 47.1637 | -88.4914 | 319.7 | 30.8 | 12 | 12 | 0x80b6cc08 | 0.8 | 1.1958 | 1.4 | 14.023 | 17.71 | 1.26 | 11.29 | 3032.465 | 0.325 | 13.853 | 0.522 | 14.375 | 10.454 | 0.394 | 10.848 | 0.6031 |  |  |  | 726.37 | 0.24403 | -5 | 0.3866 | 5.9634 | 7.8094
2015-03-05 | 0:22 | 11.774 | 0.002 | 20 | 484.3 | 19.5 | 77.7 |  | 3.9 | 0.8994 | 10.5893 | 0.0018 | 435.5189 | 17.5375 | 453.1 | 328.9976 | 13.2481 | 342.2 | 77.7448 |  |  | 0 | 3.5075 | 12.3 | 886 | 917 | 853 | 58 | 6.11 | 0.14 | 990 | -12.2 | 18 | 31 | 191 | 141 | 3.7 | 195 | n/a | 2 | 16:22 | 47.1635 | -88.4917 | 319.8 | 30.4 | 12 | 12 | 0x80b6cc08 | 0.8 | 1.2 | 1.4958 | 14.023 | 17.84 | 1.27 | 11.19 | 3032.139 | 0.328 | 13.059 | 0.526 | 13.585 | 9.865 | 0.397 | 10.263 | 0.7362 |  |  |  | 730.261 | 0.23901 | -5 | 0.3854 | 5.8407 | 7.7851
2015-03-05 | 0:22 | 11.733 | 0.0032 | 31.8812 | 461.3 | 19.4 | 130.3 |  | 3.9 | 0.8996 | 10.5557 | 0.0029 | 415.04 | 17.4728 | 432.5 | 313.0999 | 13.1812 | 326.3 | 130.3 |  |  | 0 | 3.5085 | 12.4 | 888 | 920 | 855 | 58 | 5.73 | 0.13 | 990 | -13 | 18 | 31 | 191 | 140.8 | 3.7 | 195 | n/a | 2 | 16:22 | 47.1635 | -88.4917 | 319.8 | 31.8 | 12 | 12 | 0x80b6cc08 | 0.8 | 1.2 | 1.5 | 14.023 | 17.89 | 1.28 | 11.158 | 3030.346 | 0.524 | 12.478 | 0.525 | 13.003 | 9.413 | 0.396 | 9.809 | 1.237 |  |  |  | 732.368 | 0.27581 | -5 | 0.387 | 6.74 | 7.8174
2015-03-05 | 0:22 | 11.904 | 0.0036 | 35.7631 | 461.7 | 19.4 | 123.2 |  | 3.9 | 0.8982 | 10.6932 | 0.0032 | 414.731 | 17.426 | 432.2 | 312.9732 | 13.1504 | 326.1 | 123.187 |  |  | 0 | 3.5032 | 12.4 | 890 | 922 | 856 | 58 | 5.82 | 0.13 | 990 | -12.8 | 18 | 31 | 191 | 140 | 3.7 | 195 | n/a | 2 | 16:22 | 47.1634 | -88.4918 | 319.6 | 31.9 | 12 | 12 | 0x80b6cc08 | 0.9916 | 1.2958 | 1.5958 | 14.023 | 17.65 | 1.26 | 11.328 | 3030.361 | 0.579 | 12.308 | 0.517 | 12.825 | 9.288 | 0.39 | 9.678 | 1.1544 |  |  |  | 721.85 | 0.30776 | -5 | 0.38639 | 7.5208 | 7.805
2015-03-05 | 0:22 | 11.871 | 0.0035 | 35.1543 | 553.1 | 19.3 | 141.8 |  | 3.9 | 0.8984 | 10.6658 | 0.0032 | 496.9485 | 17.3599 | 514.3 | 375.4007 | 13.1139 | 388.5 | 141.8431 |  |  | 0 | 3.504 | 12.3 | 889 | 922 | 855 | 58 | 6.11 | 0.14 | 990 | -12.2 | 18.2028 | 31 | 191 | 140.2 | 3.5 | 195 | n/a | 2 | 16:22 | 47.1633 | -88.4919 | 319.6 | 32.5 | 12 | 12 | 0x80b6cc08 | 1 | 1.3 | 1.6 | 14.023 | 17.69 | 1.26 | 11.303 | 3029.862 | 0.571 | 14.784 | 0.516 | 15.3 | 11.168 | 0.39 | 11.558 | 1.3325 |  |  |  | 723.747 | 0.30448 | -5 | 0.38461 | 7.4406 | 7.7691
2015-03-05 | 0:22 | 11.831 | 0.005 | 50 | 642.3 | 19.2 | 139.7 |  | 3.93 | 0.8988 | 10.6336 | 0.0045 | 577.2663 | 17.2758 | 594.5 | 435.659 | 13.0379 | 448.7 | 139.7201 |  |  | 0 | 3.5301 | 12.4 | 889 | 920 | 855 | 58.2 | 5.84 | 0.13 | 990 | -12.8 | 18.7982 | 31 | 191 | 141 | 3.5 | 195 | n/a | 2 | 16:22 | 47.163 | -88.492 | 319.7 | 34.2 | 12 | 12 | 0x80b6cc08 | 1 | 1.3958 | 1.6958 | 14.023 | 17.74 | 1.27 | 11.265 | 3029.562 | 0.815 | 17.223 | 0.515 | 17.739 | 12.998 | 0.389 | 13.387 | 1.3164 |  |  |  | 731.285 | 0.31672 | -5 | 0.3866 | 7.7398 | 7.8092
2015-03-05 | 0:22 | 11.79 | 0.005 | 50 | 702.7 | 13.9 | 120.3 |  | 4 | 0.8991 | 10.6004 | 0.0045 | 631.8286 | 12.5019 | 644.3 | 477.4714 | 9.4477 | 486.9 | 120.2598 |  |  | 0 | 3.5963 | 12.3 | 890 | 922 | 855 | 59 | 6.22 | 0.14 | 990 | -12.2 | 18.2008 | 31 | 191 | 141 | 3.5 | 195 | n/a | 2 | 16:22 | 47.1629 | -88.492 | 319.7 | 37 | 12 | 12 | 0x80b6cc08 | 1 | 1.4 | 1.7 | 14.023 | 17.81 | 1.27 | 11.224 | 3030.137 | 0.818 | 18.914 | 0.374 | 19.288 | 14.293 | 0.283 | 14.576 | 1.1368 |  |  |  | 747.479 | 0.2812 | -5 | 0.3854 | 6.8719 | 7.7851
2015-03-05 | 0:22 | 11.866 | 0.0065 | 65.3883 | 704.3 | 12.4 | 131.3 |  | 4 | 0.8985 | 10.6613 | 0.0059 | 632.8174 | 11.141 | 644 | 477.7175 | 8.4104 | 486.1 | 131.3439 |  |  | 0 | 3.5939 | 12.4 | 890 | 923 | 857 | 59 | 5.92 | 0.14 | 990 | -12.8 | 19 | 31 | 191 | 141 | 3.5 | 195 | n/a | 2 | 16:22 | 47.1627 | -88.492 | 319.5 | 38.2 | 12 | 11 | 0x80b6cc08 | 1.0957 | 1.4957 | 1.7957 | 14.023 | 17.69 | 1.26 | 11.301 | 3029.391 | 1.062 | 18.83 | 0.332 | 19.162 | 14.215 | 0.25 | 14.465 | 1.2342 |  |  |  | 742.516 | 0.294 | -5 | 0.3868 | 7.1846 | 7.8134
2015-03-05 | 0:22 | 12.13 | 0.0064 | 63.8515 | 675 | 16.3 | 92.6 |  | 4 | 0.8964 | 10.874 | 0.0057 | 605.0796 | 14.6318 | 619.7 | 457.4227 | 11.0612 | 468.5 | 92.633 |  |  | 0 | 3.5858 | 12.3 | 892 | 925 | 859 | 59 | 6.32 | 0.15 | 990 | -12 | 19 | 31 | 191 | 140.8 | 3.7 | 195 | n/a | 2 | 16:22 | 47.1625 | -88.4919 | 319.3 | 39.6 | 12 | 9 | 0xb6cc08 | 1.1958 | 1.5958 | 1.9916 | 14.023 | 17.34 | 1.24 | 11.551 | 3030.396 | 1.015 | 17.659 | 0.427 | 18.086 | 13.349 | 0.323 | 13.672 | 0.8537 |  |  |  | 726.596 | 0.3446 | -5 | 0.3856 | 8.4212 | 7.7891
2015-03-05 | 0:22 | 12.421 | 0.0051 | 50.8278 | 650.8 | 18.3 | 61.7 |  | 4 | 0.8942 | 11.107 | 0.0045 | 581.9518 | 16.3234 | 598.3 | 439.7804 | 12.3356 | 452.1 | 61.7479 |  |  | 0 | 3.5768 | 12.3 | 893 | 926 | 860 | 59 | 6.22 | 0.14 | 990 | -12.2 | 19 | 31 | 191 | 140 | 3.8 | 195 | n/a | 2 | 16:22 | 47.1624 | -88.4918 | 319 | 40.7 | 12 | 9 | 0xb6c808 | 1.2 | 1.6958 | 2.1916 | 14.023 | 16.96 | 1.21 | 11.831 | 3031.418 | 0.79 | 16.633 | 0.467 | 17.1 | 12.57 | 0.353 | 12.922 | 0.5573 |  |  |  | 709.818 | 0.41001 | -5 | 0.3844 | 10.0196 | 7.7649
2015-03-05 | 0:22 | 12.055 | 0.0046 | 45.6214 | 655.1 | 20.8 | 49.3 |  | 4 | 0.8972 | 10.8149 | 0.0041 | 587.7047 | 18.6214 | 606.3 | 443.511 | 14.0526 | 457.6 | 49.2914 |  |  | 0 | 3.5886 | 12.4 | 891 | 921 | 858 | 59 | 5.83 | 0.13 | 990 | -13 | 19 | 31 | 191 | 140 | 3.9 | 195 | n/a | 2 | 16:22 | 47.1622 | -88.4917 | 318.6 | 41.8 | 12 | 10 | 0xb6cc08 | 1.2958 | 1.7958 | 2.2958 | 14.023 | 17.45 | 1.24 | 11.463 | 3032.112 | 0.73 | 17.255 | 0.547 | 17.802 | 13.022 | 0.413 | 13.434 | 0.457 |  |  |  | 731.559 | 0.35806 | -5 | 0.3852 | 8.7502 | 7.7811
2015-03-05 | 0:22 | 12.064 | 0.0062 | 61.9913 | 733.3 | 20.8 | 36 |  | 4 | 0.897 | 10.8219 | 0.0056 | 657.8283 | 18.6584 | 676.5 | 496.5984 | 14.0854 | 510.7 | 35.9656 |  |  | 0 | 3.5882 | 12.2 | 891 | 920 | 858 | 59 | 5.92 | 0.14 | 990 | -12.8 | 18.8 | 31 | 190.8 | 140 | 3.8 | 195 | n/a | 2 | 16:22 | 47.1622 | -88.4917 | 318.6 | 43.6 | 12 | 11 | 0x80b6cc08 | 1.3 | 1.8 | 2.3 | 14.023 | 17.44 | 1.24 | 11.478 | 3032.068 | 0.992 | 19.301 | 0.547 | 19.849 | 14.571 | 0.413 | 14.984 | 0.3332 |  |  |  | 730.978 | 0.3094 | -5 | 0.3806 | 7.561 | 7.6881
2015-03-05 | 0:22 | 12.904 | 0.0079 | 79.3074 | 902.7 | 11.8 | 76.1 |  | 3.9 | 0.8902 | 11.4864 | 0.0071 | 803.5389 | 10.5201 | 814.1 | 607.4522 | 7.9529 | 615.4 | 76.0614 |  |  | 0 | 3.4717 | 12 | 894 | 926 | 859 | 59 | 6.32 | 0.15 | 990 | -12 | 18 | 31 | 190 | 139.8 | 3.2 | 195 | n/a | 2 | 16:22 | 47.162 | -88.4916 | 318.4 | 43.7 | 12 | 11 | 0x80b6cc08 | 1.3958 | 1.0336 | 2.3 | 14.023 | 16.36 | 1.17 | 12.338 | 3030.11 | 1.185 | 22.198 | 0.291 | 22.489 | 16.781 | 0.22 | 17.001 | 0.6635 |  |  |  | 665.904 | 0.36376 | -5 | 0.3744 | 8.8895 | 7.5628
2015-03-05 | 0:22 | 13.436 | 0.0049 | 49.378 | 903.6 | 9.3 | 42 |  | 3.8 | 0.886 | 11.9044 | 0.0044 | 800.6482 | 8.2401 | 808.9 | 605.2668 | 6.2293 | 611.5 | 41.9956 |  |  | 0 | 3.3669 | 12 | 891 | 926 | 856 | 59 | 6.32 | 0.15 | 990 | -12 | 18 | 31 | 190 | 139 | 3.1 | 195 | n/a | 2 | 16:22 | 47.1617 | -88.4914 | 317.9 | 44.4 | 12 | 10 | 0x8096cc08 | 1.3042 | 1.0958 | 2.3 | 14.023 | 15.75 | 1.12 | 12.862 | 3031.43 | 0.709 | 21.351 | 0.22 | 21.571 | 16.141 | 0.166 | 16.307 | 0.3536 |  |  |  | 623.409 | 0.30469 | -5 | 0.37139 | 7.4459 | 7.502
2015-03-05 | 0:22 | 13.021 | -0.0003 | -3.2371 | 825.5 | 12.1 | 5.6 |  | 3.8 | 0.8893 | 11.5799 | 0 | 734.1715 | 10.7679 | 744.9 | 555.0124 | 8.1403 | 563.2 | 5.614 |  |  | 0 | 3.3794 | 11.8 | 885 | 916 | 850 | 59 | 6.32 | 0.15 | 990 | -12 | 18 | 31 | 189.8 | 139 | 3 | 195 | n/a | 2 | 16:22 | 47.1615 | -88.4913 | 317.9 | 45 | 12 | 10 | 0x8096cc08 | 0.9168 | 1.1958 | 1.9168 | 14.023 | 16.24 | 1.16 | 12.445 | 3033.759 | 0 | 20.142 | 0.295 | 20.438 | 15.227 | 0.223 | 15.45 | 0.0486 |  |  |  | 643.75 | 0.17824 | -5 | 0.3692 | 4.3557 | 7.4579
2015-03-05 | 0:22 | 12.015 | 0.0002 | 2.2768 | 808.7 | 15.6 | 28.5 |  | 3.57 | 0.8972 | 10.7802 | 0.0002 | 725.6349 | 14.0211 | 739.7 | 548.559 | 10.5996 | 559.2 | 28.4521 |  |  | 0 | 3.2051 | 11.9 | 884 | 915 | 850 | 59 | 6.32 | 0.15 | 990 | -12 | 18 | 31 | 189 | 139 | 2.9 | 195 | n/a | 2 | 16:22 | 47.1614 | -88.4911 | 317.8 | 44.2 | 12 | 10 | 0x8096cc08 | 0.9958 | 1.2958 | 1.9958 | 14.023 | 17.51 | 1.25 | 11.453 | 3033.825 | 0.037 | 21.385 | 0.413 | 21.799 | 16.167 | 0.312 | 16.479 | 0.2648 |  |  |  | 655.856 | 0.15008 | -5 | 0.36959 | 3.6677 | 7.4658
2015-03-05 | 0:22 | 12.241 | 0.0034 | 34.3518 | 722.9 | 26.1 | 10 |  | 3.21 | 0.8954 | 10.9608 | 0.0031 | 647.291 | 23.3777 | 670.7 | 489.3333 | 17.6729 | 507 | 10 |  |  | 0 | 2.8747 | 11.8 | 889 | 920 | 856 | 59 | 6.32 | 0.15 | 990 | -12 | 17.7982 | 31 | 189 | 139 | 2.9 | 195 | n/a | 2 | 16:22 | 47.1612 | -88.491 | 317.8 | 41 | 12 | 10 | 0x8096cc08 | 1.1916 | 1.0126 | 2.1916 | 14.023 | 17.21 | 1.23 | 11.679 | 3033.368 | 0.542 | 18.759 | 0.678 | 19.437 | 14.182 | 0.512 | 14.694 | 0.0915 |  |  |  | 578.465 | 0.18207 | -5 | 0.3678 | 4.4494 | 7.4295
2015-03-05 | 0:22 | 12.073 | 0.0021 | 21.1187 | 650.4 | 27 | 20 |  | 3.1 | 0.8967 | 10.8264 | 0.0019 | 583.2125 | 24.212 | 607.4 | 440.8918 | 18.3036 | 459.2 | 20 |  |  | 0 | 2.7799 | 11.8 | 890 | 921 | 858 | 59 | 6.32 | 0.15 | 990 | -12 | 17 | 31 | 189 | 139 | 2.8 | 195 | n/a | 2 | 16:22 | 47.1611 | -88.4909 | 317.9 | 37.6 | 12 | 10 | 0x8096cc08 | 0.9126 | 1.0958 | 1.9126 | 14.023 | 17.43 | 1.24 | 11.515 | 3033.543 | 0.338 | 17.113 | 0.71 | 17.824 | 12.937 | 0.537 | 13.474 | 0.1853 |  |  |  | 566.36 | 0.20195 | -5 | 0.3672 | 4.9352 | 7.4175
2015-03-05 | 0:22 | 11.854 | 0.003 | 29.6584 | 718.5 | 27 | 10 |  | 3.1 | 0.8985 | 10.6506 | 0.0027 | 645.58 | 24.2595 | 669.8 | 488.0398 | 18.3395 | 506.4 | 10 |  |  | 0 | 2.7854 | 11.9 | 888 | 919 | 856 | 59 | 6.32 | 0.15 | 990 | -12 | 17.2 | 31 | 189 | 138.8 | 2.8 | 195 | n/a | 2 | 16:22 | 47.161 | -88.4908 | 318.1 | 36.6 | 12 | 9 | 0x80964c08 | 0.9 | 1.1 | 1.9 | 14.023 | 17.74 | 1.26 | 11.297 | 3033.776 | 0.483 | 19.257 | 0.724 | 19.981 | 14.558 | 0.547 | 15.105 | 0.0942 |  |  |  | 576.884 | 0.154 | -5 | 0.3674 | 3.7634 | 7.4215
2015-03-05 | 0:22 | 11.88 | 0.0038 | 37.68 | 703.1 | 27.1 | 5.9 |  | 3.2 | 0.8983 | 10.6719 | 0.0034 | 631.5816 | 24.3241 | 655.9 | 477.4574 | 18.3883 | 495.8 | 5.8507 |  |  | 0 | 2.8746 | 11.8 | 890 | 922 | 857 | 59 | 6.32 | 0.15 | 990 | -12 | 17.8 | 31 | 189 | 138.2 | 2.9 | 195 | n/a | 2 | 16:22 | 47.161 | -88.4908 | 318.1 | 36.6 | 12 | 9 | 0x80964c08 | 0.9 | 1.1 | 1.9 | 14.023 | 17.7 | 1.26 | 11.321 | 3033.668 | 0.612 | 18.801 | 0.724 | 19.526 | 14.213 | 0.547 | 14.761 | 0.055 |  |  |  | 594.152 | 0.1676 | -5 | 0.3656 | 4.0957 | 7.3851
2015-03-05 | 0:22 | 12.057 | 0.0034 | 34.0784 | 533.6 | 27.2 | 14.1 |  | 3.2 | 0.8969 | 10.8138 | 0.0031 | 478.569 | 24.3752 | 502.9 | 361.7843 | 18.4269 | 380.2 | 14.1141 |  |  | 0 | 2.87 | 11.9 | 891 | 926 | 859 | 59 | 6.32 | 0.15 | 990 | -12 | 17 | 31 | 189 | 139 | 2.8 | 195 | n/a | 2 | 16:22 | 47.1607 | -88.4907 | 318.4 | 36.6 | 12 | 9 | 0x80964c08 | 0.9 | 1.1 | 1.9 | 14.023 | 17.45 | 1.24 | 11.499 | 3033.393 | 0.546 | 14.058 | 0.716 | 14.774 | 10.628 | 0.541 | 11.169 | 0.1309 |  |  |  | 585.368 | 0.2188 | -5 | 0.3678 | 5.347 | 7.4296
2015-03-05 | 0:22 | 12.044 | 0.003 | 30 | 497.7 | 27.2 | 0 |  | 3.33 | 0.897 | 10.8035 | 0.0027 | 446.4876 | 24.3991 | 470.9 | 337.5317 | 18.445 | 356 | 0 |  |  | 0 | 2.9853 | 11.8 | 891 | 925 | 858 | 59 | 6.32 | 0.15 | 990 | -12 | 17 | 31 | 189 | 139 | 2.9 | 195 | n/a | 2 | 16:22 | 47.1605 | -88.4906 | 318.6 | 36.6 | 12 | 11 | 0x80964c08 | 1.0916 | 1.0042 | 2.0916 | 14.023 | 17.47 | 1.25 | 11.479 | 3033.903 | 0.481 | 13.131 | 0.718 | 13.848 | 9.926 | 0.542 | 10.469 | 0 |  |  |  | 609.565 | 0.2068 | -5 | 0.3672 | 5.0536 | 7.4174
2015-03-05 | 0:22 | 11.983 | 0.003 | 30 | 576.1 | 27 | 21.5 |  | 3.5 | 0.8974 | 10.7535 | 0.0027 | 517.0134 | 24.2701 | 541.3 | 390.8472 | 18.3475 | 409.2 | 21.5256 |  |  | 0 | 3.141 | 11.8 | 891 | 927 | 857 | 59 | 6.32 | 0.15 | 990 | -12 | 17 | 31 | 189 | 139 | 2.7 | 195 | n/a | 2 | 16:22 | 47.1604 | -88.4906 | 318.5 | 35.8 | 12 | 11 | 0x8096cc08 | 1.1 | 1 | 2.1 | 14.023 | 17.55 | 1.25 | 11.429 | 3033.342 | 0.483 | 15.273 | 0.717 | 15.989 | 11.546 | 0.542 | 12.088 | 0.2008 |  |  |  | 644.229 | 0.21241 | -5 | 0.3684 | 5.1908 | 7.4417
2015-03-05 | 0:22 | 11.98 | 0.003 | 30 | 623.2 | 20.1 | 40.1 |  | 3.6 | 0.8974 | 10.7513 | 0.0027 | 559.2844 | 18.0583 | 577.3 | 422.8028 | 13.6516 | 436.5 | 40.1 |  |  | 0 | 3.2308 | 11.9 | 892 | 927 | 856 | 59 | 6.32 | 0.15 | 990 | -12 | 17 | 31 | 189 | 138.8 | 2.7 | 195 | n/a | 2 | 16:22 | 47.1604 | -88.4906 | 318.5 | 35.9 | 12 | 11 | 0x8096cc08 | 0.9084 | 1.0958 | 1.9084 | 14.023 | 17.56 | 1.25 | 11.428 | 3032.819 | 0.483 | 16.522 | 0.533 | 17.055 | 12.49 | 0.403 | 12.893 | 0.3741 |  |  |  | 662.66 | 0.22732 | -5 | 0.37 | 5.5552 | 7.474
2015-03-05 | 0:22 | 12.153 | 0.003 | 30 | 659.3 | 19.8 | 40.1 |  | 3.7 | 0.896 | 10.8892 | 0.0027 | 590.7572 | 17.7805 | 608.5 | 446.5607 | 13.4405 | 460 | 40.1 |  |  | 0 | 3.3152 | 11.8 | 892 | 924 | 858 | 58.8 | 6.3 | 0.14 | 990 | -12 | 17 | 31 | 188.8 | 138 | 2.6 | 195 | n/a | 2 | 16:22 | 47.1601 | -88.4906 | 318.5 | 35.9 | 12 | 11 | 0x8096cc08 | 0.9 | 1.1 | 1.9 | 14.023 | 17.32 | 1.24 | 11.606 | 3032.701 | 0.476 | 17.23 | 0.519 | 17.748 | 13.024 | 0.392 | 13.416 | 0.3693 |  |  |  | 671.346 | 0.25391 | -5 | 0.37 | 6.2049 | 7.474
2015-03-05 | 0:22 | 12.27 | 0.0022 | 22.0792 | 689.9 | 21.5 | 34.6 |  | 3.8 | 0.8952 | 10.9838 | 0.002 | 617.5993 | 19.2605 | 636.9 | 466.7094 | 14.5549 | 481.3 | 34.6438 |  |  | 0 | 3.4017 | 11.9 | 889 | 922 | 857 | 58 | 6.21 | 0.14 | 990 | -12 | 17 | 31 | 188.2 | 138 | 2.8 | 195 | n/a | 2 | 16:22 | 47.1599 | -88.4906 | 318.5 | 35.9 | 12 | 11 | 0x8096cc08 | 0.9 | 1.1 | 1.9 | 14.023 | 17.16 | 1.22 | 11.71 | 3032.969 | 0.347 | 17.859 | 0.557 | 18.416 | 13.496 | 0.421 | 13.917 | 0.3163 |  |  |  | 682.976 | 0.26057 | -5 | 0.3698 | 6.3678 | 7.4699
2015-03-05 | 0:23 | 12.257 | 0.002 | 20 | 813.2 | 34.1 | 4.1 |  | 3.8 | 0.8953 | 10.9737 | 0.0018 | 728.0588 | 30.5293 | 758.6 | 550.1818 | 23.0705 | 573.3 | 4.1189 |  |  | 0 | 3.4021 | 11.8 | 887 | 920 | 855 | 58 | 6.21 | 0.14 | 990 | -12 | 17 | 31 | 189 | 138 | 2.7 | 195 | n/a | 2 | 16:22 | 47.1598 | -88.4905 | 318.5 | 35.3 | 12 | 11 | 0x8096cc08 | 0.9 | 1.1957 | 1.8043 | 14.023 | 17.19 | 1.23 | 11.696 | 3033.876 | 0.315 | 21.079 | 0.884 | 21.963 | 15.929 | 0.668 | 16.597 | 0.0377 |  |  |  | 683.896 | 0.20205 | -5 | 0.3688 | 4.9377 | 7.4497
2015-03-05 | 0:23 | 12.157 | 0.0016 | 15.6087 | 757.3 | 34.2 | 14.3 |  | 3.8 | 0.8961 | 10.8944 | 0.0014 | 678.6563 | 30.6272 | 709.3 | 512.8468 | 23.1444 | 536 | 14.314 |  |  | 0 | 3.4052 | 11.8 | 886 | 918 | 853 | 58 | 6.21 | 0.14 | 990 | -12 | 17 | 31 | 189 | 138 | 2.8 | 195 | n/a | 2 | 16:22 | 47.1597 | -88.4904 | 318.6 | 36.7 | 12 | 10 | 0x96cc08 | 0.9 | 1.2 | 1.8 | 14.023 | 17.32 | 1.24 | 11.593 | 3033.777 | 0.248 | 19.791 | 0.893 | 20.684 | 14.956 | 0.675 | 15.631 | 0.1318 |  |  |  | 689.486 | 0.22018 | -5 | 0.3682 | 5.3806 | 7.4377
2015-03-05 | 0:23 | 11.583 | 0.0013 | 12.8446 | 654 | 34.2 | 14 |  | 3.8 | 0.9007 | 10.4331 | 0.0012 | 589.0632 | 30.805 | 619.9 | 445.1372 | 23.2784 | 468.4 | 13.9567 |  |  | 0 | 3.4228 | 11.9 | 886 | 919 | 854 | 58 | 6.21 | 0.14 | 991 | -12 | 17 | 31 | 188.8 | 138 | 2.9 | 195 | n/a | 2 | 16:22 | 47.1596 | -88.4902 | 318.7 | 36.8 | 12 | 11 | 0x96cc08 | 0.9 | 1.2 | 1.8 | 14.023 | 18.13 | 1.29 | 11.021 | 3034.317 | 0.214 | 17.941 | 0.938 | 18.879 | 13.557 | 0.709 | 14.266 | 0.1342 |  |  |  | 723.807 | 0.1864 | -5 | 0.3682 | 4.5552 | 7.4376
2015-03-05 | 0:23 | 11.606 | 0.0021 | 20.9052 | 559.6 | 34.2 | 0.4 |  | 3.7 | 0.9005 | 10.451 | 0.0019 | 503.8664 | 30.7962 | 534.7 | 380.7617 | 23.272 | 404 | 0.3762 |  |  | 0 | 3.3317 | 11.8 | 888 | 920 | 856 | 58 | 6.21 | 0.14 | 990 | -12 | 17 | 31 | 188 | 138 | 2.6 | 195 | n/a | 2 | 16:22 | 47.1596 | -88.4902 | 318.7 | 36.8 | 12 | 11 | 0x8096cc08 | 0.9 | 1.2 | 1.8 | 14.023 | 18.1 | 1.29 | 11.053 | 3034.482 | 0.348 | 15.321 | 0.936 | 16.257 | 11.578 | 0.708 | 12.285 | 0.0036 |  |  |  | 703.393 | 0.1542 | -5 | 0.3652 | 3.7683 | 7.377
2015-03-05 | 0:23 | 11.79 | 0.0029 | 29.3655 | 467.1 | 28.8 | 35.5 |  | 3.7 | 0.899 | 10.5993 | 0.0026 | 419.8819 | 25.9301 | 445.8 | 317.2906 | 19.5945 | 336.9 | 35.512 |  |  | 0 | 3.3262 | 11.8 | 889 | 922 | 856 | 58 | 6.21 | 0.14 | 991 | -12 | 17 | 31 | 188 | 138 | 2.7 | 195 | n/a | 2 | 16:22 | 47.1594 | -88.4899 | 318.6 | 36.4 | 12 | 11 | 0x8096cc08 | 1.379 | 1.0084 | 2.1832 | 14.023 | 17.82 | 1.27 | 11.237 | 3033.101 | 0.481 | 12.583 | 0.777 | 13.36 | 9.508 | 0.587 | 10.095 | 0.3361 |  |  |  | 692.083 | 0.2014 | -5 | 0.366 | 4.9217 | 7.3932
2015-03-05 | 0:23 | 11.823 | 0.0022 | 22.3993 | 385.9 | 13.5 | 20 |  | 3.7 | 0.8987 | 10.6251 | 0.002 | 346.7981 | 12.1319 | 358.9 | 262.0636 | 9.1677 | 271.2 | 20 |  |  | 0 | 3.325 | 11.8 | 891 | 924 | 859 | 58 | 6.21 | 0.14 | 991 | -12 | 17 | 31 | 188 | 138 | 2.5 | 195 | n/a | 2 | 16:22 | 47.1593 | -88.4897 | 318.4 | 35.2 | 12 | 11 | 0x8096cc08 | 0.921 | 1.0958 | 1.8168 | 14.023 | 17.78 | 1.27 | 11.277 | 3033.701 | 0.366 | 10.369 | 0.363 | 10.732 | 7.836 | 0.274 | 8.11 | 0.1888 |  |  |  | 690.298 | 0.2272 | -5 | 0.366 | 5.5522 | 7.3932
2015-03-05 | 0:23 | 11.698 | 0.0055 | 55.4295 | 389.8 | 14.4 | 59.7 |  | 3.79 | 0.8996 | 10.5238 | 0.005 | 350.6865 | 12.9864 | 363.7 | 265.0019 | 9.8134 | 274.8 | 59.7053 |  |  | 0 | 3.4091 | 11.8 | 893 | 926 | 861 | 58 | 6.21 | 0.14 | 991 | -12 | 17 | 31 | 188 | 138 | 2.4 | 195 | n/a | 2 | 16:23 | 47.1592 | -88.4896 | 318.4 | 36 | 12 | 11 | 0x8096cc08 | 1.6664 | 1.0042 | 2.4706 | 14.023 | 17.95 | 1.28 | 11.163 | 3031.793 | 0.914 | 10.58 | 0.392 | 10.972 | 7.995 | 0.296 | 8.291 | 0.5688 |  |  |  | 714.112 | 0.24506 | -5 | 0.36679 | 5.9887 | 7.4092
2015-03-05 | 0:23 | 11.671 | 0.008 | 80 | 409.5 | 14.8 | 94.8 |  | 3.84 | 0.8998 | 10.5017 | 0.0072 | 368.4372 | 13.2972 | 381.7 | 278.4155 | 10.0483 | 288.5 | 94.8369 |  |  | 0 | 3.4508 | 11.9 | 895 | 927 | 861 | 58 | 6.21 | 0.14 | 991 | -12 | 17 | 31 | 188 | 137.8 | 2.6 | 195 | n/a | 2 | 16:23 | 47.1591 | -88.4894 | 318.4 | 36.4 | 12 | 11 | 0x8096cc08 | 0.9336 | 1 | 1.7336 | 14.023 | 17.98 | 1.28 | 11.136 | 3030.154 | 1.322 | 11.133 | 0.402 | 11.535 | 8.413 | 0.304 | 8.716 | 0.9049 |  |  |  | 723.967 | 0.32546 | -5 | 0.3696 | 7.9534 | 7.4659
2015-03-05 | 0:23 | 11.679 | 0.008 | 80 | 488.6 | 14.8 | 80.1 |  | 3.9 | 0.8998 | 10.5085 | 0.0072 | 439.6098 | 13.3164 | 452.9 | 332.1983 | 10.0628 | 342.3 | 80.1 |  |  | 0 | 3.5091 | 11.8 | 897 | 929 | 864 | 58 | 6.21 | 0.14 | 991 | -12 | 17 | 31 | 188 | 137 | 2.7 | 195 | n/a | 2 | 16:23 | 47.159 | -88.4892 | 318.3 | 36.9 | 12 | 11 | 0x8096cc08 | 0.9958 | 1.0958 | 1.7958 | 14.023 | 17.97 | 1.28 | 11.141 | 3030.575 | 1.321 | 13.277 | 0.402 | 13.679 | 10.033 | 0.304 | 10.337 | 0.7639 |  |  |  | 735.825 | 0.37407 | -5 | 0.368 | 9.1413 | 7.4336
2015-03-05 | 0:23 | 11.944 | 0.0079 | 79.0008 | 533.1 | 14.8 | 104.5 |  | 4 | 0.8976 | 10.7203 | 0.0071 | 478.4844 | 13.2842 | 491.8 | 361.5745 | 10.0384 | 371.6 | 104.53 |  |  | 0 | 3.5903 | 11.8 | 897 | 930 | 864 | 58 | 6.21 | 0.14 | 991 | -12 | 17 | 31 | 188 | 137.2 | 2.5 | 195 | n/a | 2 | 16:23 | 47.159 | -88.489 | 318.1 | 38.3 | 12 | 12 | 0x80b6cc08 | 1.2874 | 1.0042 | 1.9916 | 14.023 | 17.59 | 1.25 | 11.411 | 3029.772 | 1.276 | 14.161 | 0.393 | 14.555 | 10.701 | 0.297 | 10.998 | 0.9769 |  |  |  | 737.791 | 0.37809 | -5 | 0.3682 | 9.2396 | 7.4377
2015-03-05 | 0:23 | 12.036 | 0.0071 | 70.8108 | 562.6 | 14.7 | 78.6 |  | 4 | 0.8969 | 10.795 | 0.0064 | 504.5551 | 13.2042 | 517.8 | 381.2752 | 9.978 | 391.3 | 78.6163 |  |  | 0 | 3.5876 | 11.9 | 898 | 928 | 865 | 58 | 6.21 | 0.14 | 991 | -12 | 17 | 31 | 188 | 137.8 | 2.6 | 195 | n/a | 2 | 16:23 | 47.159 | -88.4887 | 318 | 39.9 | 12 | 12 | 0x80b6cc08 | 1.3 | 1 | 2 | 14.023 | 17.47 | 1.25 | 11.496 | 3030.666 | 1.135 | 14.834 | 0.388 | 15.222 | 11.21 | 0.293 | 11.503 | 0.7299 |  |  |  | 732.343 | 0.35326 | -5 | 0.36819 | 8.6327 | 7.4375
2015-03-05 | 0:23 | 12.165 | 0.0093 | 92.5438 | 590.6 | 14.6 | 70.1 |  | 4.1 | 0.8959 | 10.8982 | 0.0083 | 529.0739 | 13.0796 | 542.2 | 399.7728 | 9.883 | 409.7 | 70.1 |  |  | 0 | 3.673 | 11.8 | 899 | 931 | 866 | 57.8 | 6.18 | 0.14 | 991 | -12 | 17 | 31 | 188 | 137.2 | 2.6 | 195 | n/a | 2 | 16:23 | 47.159 | -88.4884 | 317.6 | 41.2 | 12 | 12 | 0x80b6cc08 | 1.3 | 1.0958 | 2.0958 | 14.023 | 17.29 | 1.23 | 11.624 | 3030.294 | 1.467 | 15.406 | 0.381 | 15.787 | 11.641 | 0.288 | 11.929 | 0.6446 |  |  |  | 742.599 | 0.38925 | -5 | 0.3652 | 9.5122 | 7.3771
2015-03-05 | 0:23 | 12.395 | 0.0094 | 94.1451 | 618.4 | 14.5 | 63.2 |  | 4.1 | 0.8941 | 11.0818 | 0.0084 | 552.8466 | 12.9836 | 565.8 | 417.6086 | 9.8075 | 427.4 | 63.1893 |  |  | 0 | 3.6657 | 11.9 | 901 | 935 | 866 | 57 | 6.1 | 0.14 | 991 | -12 | 17 | 31 | 188.2 | 138 | 2.6 | 195 | n/a | 2 | 16:23 | 47.159 | -88.4882 | 317.1 | 42.9 | 12 | 12 | 0x80b6cc08 | 1.3958 | 1.4832 | 2.3874 | 14.023 | 16.99 | 1.21 | 11.849 | 3030.335 | 1.465 | 15.831 | 0.372 | 16.203 | 11.959 | 0.281 | 12.24 | 0.5714 |  |  |  | 728.835 | 0.4294 | -5 | 0.3656 | 10.4936 | 7.3851
2015-03-05 | 0:23 | 12.58 | 0.0069 | 69.0242 | 629 | 14.5 | 44.2 |  | 4.1 | 0.8927 | 11.2297 | 0.0062 | 561.4888 | 12.9435 | 574.4 | 423.99 | 9.7738 | 433.8 | 44.2322 |  |  | 0 | 3.6599 | 11.8 | 898 | 929 | 863 | 57 | 6 | 0.14 | 991 | -12.2 | 17 | 31 | 188.8 | 138 | 2.7 | 195 | n/a | 2 | 16:23 | 47.159 | -88.4879 | 316.8 | 44.6 | 12 | 12 | 0x80b6cc08 | 1.4 | 1.5 | 2.4 | 14.023 | 16.76 | 1.19 | 12.026 | 3031.367 | 1.059 | 15.873 | 0.366 | 16.238 | 11.986 | 0.276 | 12.262 | 0.3948 |  |  |  | 718.347 | 0.39208 | -5 | 0.364 | 9.5814 | 7.3528
2015-03-05 | 0:23 | 12.488 | 0.004 | 40 | 757.8 | 14.5 | 34.1 |  | 4 | 0.8934 | 11.1571 | 0.0036 | 677.0501 | 12.9542 | 690 | 510.567 | 9.7688 | 520.3 | 34.0602 |  |  | 0 | 3.5736 | 11.8 | 894 | 922 | 859 | 57 | 5.62 | 0.13 | 991 | -13 | 17 | 31 | 188 | 138 | 2.6 | 195 | n/a | 2 | 16:23 | 47.159 | -88.4876 | 316.6 | 46.2 | 12 | 12 | 0x80b6cc08 | 1.4958 | 1.7874 | 2.6874 | 14.023 | 16.88 | 1.2 | 11.933 | 3032.403 | 0.618 | 19.27 | 0.369 | 19.639 | 14.532 | 0.278 | 14.81 | 0.3061 |  |  |  | 706.216 | 0.2966 | -5 | 0.3642 | 7.2482 | 7.3568
2015-03-05 | 0:23 | 12.223 | 0.0039 | 38.9452 | 878.1 | 12.8 | 8.6 |  | 3.87 | 0.8955 | 10.9458 | 0.0035 | 786.3424 | 11.429 | 797.8 | 593.179 | 8.6215 | 601.8 | 8.608 |  |  | 0 | 3.4651 | 11.8 | 889 | 919 | 855 | 57 | 5.71 | 0.13 | 991 | -12.8 | 17 | 31 | 188 | 138 | 2.7 | 195 | n/a | 2 | 16:23 | 47.159 | -88.4873 | 315.8 | 47.1 | 12 | 12 | 0x80b6cc08 | 1.5 | 1.8 | 2.7 | 14.023 | 17.23 | 1.23 | 11.664 | 3033.307 | 0.615 | 22.82 | 0.332 | 23.152 | 17.214 | 0.25 | 17.465 | 0.0789 |  |  |  | 698.208 | 0.21241 | -5 | 0.3642 | 5.1907 | 7.3569
2015-03-05 | 0:23 | 12.454 | 0.0031 | 30.7686 | 951.2 | 12.2 | 11.7 |  | 3.7 | 0.8937 | 11.1301 | 0.0027 | 850.084 | 10.9031 | 861 | 642.1354 | 8.236 | 650.4 | 11.6569 |  |  | 0 | 3.3067 | 11.8 | 889 | 921 | 856 | 57 | 6.1 | 0.14 | 991 | -12 | 17 | 31 | 188 | 138 | 2.6 | 195 | n/a | 2 | 16:23 | 47.159 | -88.487 | 315.5 | 47 | 12 | 11 | 0x80b64c08 | 1.5 | 1.8 | 2.7 | 14.023 | 16.93 | 1.21 | 11.895 | 3033.261 | 0.477 | 24.261 | 0.311 | 24.572 | 18.326 | 0.235 | 18.561 | 0.1051 |  |  |  | 655.239 | 0.18441 | -5 | 0.3612 | 4.5064 | 7.2962
2015-03-05 | 0:23 | 12.887 | 0.0014 | 14.3928 | 952.3 | 12.3 | 30.1 |  | 3.6 | 0.8903 | 11.473 | 0.0013 | 847.8061 | 10.9508 | 858.8 | 640.4148 | 8.272 | 648.7 | 30.1 |  |  | 0 | 3.2051 | 11.9 | 887 | 919 | 857 | 57 | 6.1 | 0.14 | 991 | -12 | 17 | 31 | 188 | 138 | 2.7 | 195 | n/a | 2 | 16:23 | 47.159 | -88.4868 | 315.1 | 45.9 | 12 | 10 | 0x80a64c08 | 1.5 | 1.6084 | 2.1252 | 14.023 | 16.39 | 1.17 | 12.32 | 3032.867 | 0.216 | 23.47 | 0.303 | 23.773 | 17.729 | 0.229 | 17.958 | 0.2631 |  |  |  | 616.055 | 0.16674 | -5 | 0.3616 | 4.0748 | 7.3043
2015-03-05 | 0:23 | 13.266 | -0.0002 | -2.4686 | 931.1 | 12.4 | 0 |  | 3.5 | 0.8874 | 11.7725 | 0 | 826.2316 | 11.0035 | 837.2 | 624.1178 | 8.3118 | 632.4 | 0 |  |  | 0 | 3.1058 | 11.8 | 884 | 914 | 854 | 57 | 6.1 | 0.14 | 991 | -12 | 17 | 31 | 188 | 138 | 2.8 | 195 | n/a | 2 | 16:23 | 47.1589 | -88.4865 | 314.5 | 44.8 | 12 | 10 | 0x80a64c08 | 1.5 | 1.6 | 2.1958 | 14.023 | 15.96 | 1.14 | 12.691 | 3033.736 | 0 | 22.297 | 0.297 | 22.594 | 16.843 | 0.224 | 17.067 | 0 |  |  |  | 581.954 | 0.11545 | -5 | 0.36 | 2.8212 | 7.272
2015-03-05 | 0:23 | 13.529 | -0.0015 | -14.6025 | 924.8 | 12.4 | 17.2 |  | 3.5 | 0.8853 | 11.9771 | 0 | 818.7507 | 10.9776 | 829.7 | 618.248 | 8.2893 | 626.5 | 17.2169 |  |  | 0 | 3.0985 | 11.8 | 881 | 912 | 851 | 57 | 6 | 0.14 | 991 | -12.2 | 17 | 31 | 188 | 138.2 | 2.7 | 195 | n/a | 2 | 16:23 | 47.1589 | -88.4863 | 314.6 | 43.4 | 12 | 10 | 0x80a64c08 | 1.5 | 1.6 | 2.2 | 14.023 | 15.66 | 1.12 | 12.957 | 3033.122 | 0 | 21.713 | 0.291 | 22.004 | 16.396 | 0.22 | 16.616 | 0.1442 |  |  |  | 570.547 | 0.085924 | -5 | 0.3602 | 2.0998 | 7.2761
2015-03-05 | 0:23 | 13.521 | -0.0017 | -17.1509 | 842.7 | 12.4 | 15.7 |  | 3.32 | 0.8854 | 11.9714 | 0 | 746.1402 | 10.979 | 757.1 | 562.6682 | 8.2793 | 570.9 | 15.6566 |  |  | 0 | 2.941 | 11.9 | 879 | 910 | 846 | 57 | 5.62 | 0.13 | 991 | -13 | 17 | 31 | 188 | 138.8 | 2.8 | 195 | n/a | 2 | 16:23 | 47.1588 | -88.486 | 314.8 | 40.5 | 12 | 10 | 0x80a64c08 | 1.5 | 1.6958 | 2.2 | 14.023 | 15.67 | 1.12 | 12.943 | 3033.167 | 0 | 19.797 | 0.291 | 20.089 | 14.929 | 0.22 | 15.149 | 0.1312 |  |  |  | 541.807 | 0.067161 | -5 | 0.36019 | 1.6412 | 7.2758
2015-03-05 | 0:23 | 13.801 | -0.001 | -10 | 721.7 | 12.4 | 0 |  | 3.07 | 0.8832 | 12.1886 | 0 | 637.3841 | 10.9515 | 648.3 | 480.6547 | 8.2586 | 488.9 | 0 |  |  | 0 | 2.7136 | 11.8 | 879 | 910 | 847 | 57 | 5.62 | 0.13 | 991 | -13 | 17 | 31 | 188.2 | 138.2 | 2.6 | 195 | n/a | 2 | 16:23 | 47.1588 | -88.4859 | 314.6 | 37.8 | 12 | 10 | 0x80a64c08 | 1.5 | 1.6042 | 2.1042 | 14.023 | 15.37 | 1.1 | 13.226 | 3033.384 | 0 | 16.612 | 0.285 | 16.897 | 12.527 | 0.215 | 12.742 | 0 |  |  |  | 491.036 | 0.063063 | -5 | 0.3572 | 1.5411 | 7.2155
2015-03-05 | 0:23 | 14.404 | -0.001 | -10 | 635.8 | 12.5 | 10 |  | 2.82 | 0.8786 | 12.6544 | 0 | 558.5436 | 10.9625 | 569.5 | 421.3392 | 8.2696 | 429.6 | 10 |  |  | 0 | 2.4791 | 11.8 | 879 | 909 | 847 | 57 | 5.72 | 0.13 | 991 | -12.8 | 17 | 31 | 189 | 139 | 2.7 | 195 | n/a | 2 | 16:23 | 47.1587 | -88.4857 | 314.6 | 34.6 | 12 | 11 | 0x80b64c08 | 0.9252 | 1.5042 | 1.8126 | 14.023 | 14.77 | 1.05 | 13.824 | 3032.777 | 0 | 14.018 | 0.275 | 14.293 | 10.575 | 0.208 | 10.782 | 0.0793 |  |  |  | 432.011 | 0.093008 | -5 | 0.358 | 2.2729 | 7.2316
2015-03-05 | 0:23 | 14.957 | 0.0013 | 13.1701 | 528.7 | 12.5 | 3 |  | 2.66 | 0.8743 | 13.0769 | 0.0012 | 462.2427 | 10.929 | 473.2 | 349.047 | 8.2527 | 357.3 | 2.9532 |  |  | 0 | 2.3292 | 11.8 | 878 | 906 | 845 | 57 | 6 | 0.14 | 991 | -12.2 | 17 | 31 | 188.8 | 139 | 2.6 | 195 | n/a | 2 | 16:23 | 47.1586 | -88.4855 | 314.4 | 32 | 12 | 11 | 0x80b64c08 | 0.9958 | 1.5 | 1.8 | 14.023 | 14.26 | 1.02 | 14.375 | 3032.369 | 0.17 | 11.225 | 0.265 | 11.49 | 8.476 | 0.2 | 8.677 | 0.0226 |  |  |  | 392.721 | 0.0936 | -5 | 0.358 | 2.2873 | 7.2316
2015-03-05 | 0:23 | 15.23 | 0.0008 | 8.0875 | 429.4 | 12.5 | 27.2 |  | 2.41 | 0.8723 | 13.2847 | 0.0007 | 374.5348 | 10.9034 | 385.4 | 282.531 | 8.225 | 290.8 | 27.1724 |  |  | 0 | 2.1026 | 11.8 | 877 | 908 | 846 | 57 | 5.71 | 0.13 | 991 | -12.8 | 17 | 31 | 188 | 139 | 2.8 | 195 | n/a | 2 | 16:23 | 47.1586 | -88.4854 | 314.2 | 29.7 | 12 | 11 | 0x80b64c08 | 1.0958 | 1.5958 | 1.8958 | 14.023 | 14.02 | 1 | 14.643 | 3031.778 | 0.102 | 8.951 | 0.261 | 9.212 | 6.752 | 0.197 | 6.949 | 0.2051 |  |  |  | 348.906 | 0.067992 | -5 | 0.3588 | 1.6616 | 7.2477
2015-03-05 | 0:23 | 15.231 | 0 | 0 | 390.2 | 12.5 | 29.2 |  | 2.07 | 0.8723 | 13.2854 | 0 | 340.3511 | 10.9032 | 351.3 | 257.094 | 8.2361 | 265.3 | 29.249 |  |  | 0 | 1.8054 | 11.9 | 877 | 910 | 847 | 57 | 6.1 | 0.14 | 991 | -12 | 17 | 31 | 188 | 139 | 2.7 | 195 | n/a | 2 | 16:23 | 47.1586 | -88.4852 | 314.1 | 27.7 | 12 | 11 | 0x80b64c08 | 1.1 | 1.6958 | 1.9958 | 14.023 | 14.02 | 1 | 14.645 | 3031.891 | 0 | 8.134 | 0.261 | 8.395 | 6.144 | 0.197 | 6.341 | 0.2207 |  |  |  | 299.577 | 0.086381 | -5 | 0.3618 | 2.1109 | 7.3084
2015-03-05 | 0:23 | 15.239 | 0 | 0 | 292.8 | 13.4 | 6 |  | 1.72 | 0.8722 | 13.291 | 0 | 255.3501 | 11.6494 | 267 | 192.819 | 8.7967 | 201.6 | 5.9562 |  |  | 0 | 1.5018 | 11.8 | 877 | 909 | 847 | 57 | 6 | 0.14 | 991 | -12.2 | 17 | 31 | 188 | 139 | 2.5 | 195 | n/a | 2 | 16:23 | 47.1586 | -88.4851 | 314 | 26 | 12 | 10 | 0x80964c08 | 1.1958 | 1.9874 | 2.3832 | 14.023 | 14.01 | 1 | 14.658 | 3032.42 | 0 | 6.101 | 0.278 | 6.379 | 4.607 | 0.21 | 4.817 | 0.0449 |  |  |  | 249.136 | 0.101 | -5 | 0.3614 | 2.4682 | 7.3003
2015-03-05 | 0:23 | 15.232 | 0 | 0 | 186.9 | 27 | 49.9 |  | 1.37 | 0.8722 | 13.2854 | 0 | 163.037 | 23.5492 | 186.6 | 122.947 | 17.7586 | 140.7 | 49.8898 |  |  | 0 | 1.1913 | 11.8 | 876 | 907 | 846 | 57 | 5.62 | 0.13 | 991 | -13 | 17 | 31 | 188 | 139 | 2.6 | 195 | n/a | 2 | 16:23 | 47.1586 | -88.4849 | 313.6 | 24.7 | 12 | 10 | 0x80964c08 | 1.2 | 1.521 | 2.0168 | 14.023 | 14.01 | 1 | 14.653 | 3031.419 | 0 | 3.896 | 0.563 | 4.458 | 2.938 | 0.424 | 3.362 | 0.3764 |  |  |  | 197.646 | 0.11296 | -5 | 0.3632 | 2.7605 | 7.3367
2015-03-05 | 0:23 | 15.049 | 0 | 0 | 158.1 | 27.2 | 29 |  | 1.12 | 0.8736 | 13.1476 | 0 | 138.1182 | 23.7433 | 161.9 | 104.1906 | 17.911 | 122.1 | 28.9554 |  |  | 0 | 0.9753 | 11.8 | 877 | 907 | 847 | 57 | 5.72 | 0.13 | 991 | -12.8 | 17 | 31 | 188 | 139 | 2.7 | 195 | n/a | 2 | 16:23 | 47.1586 | -88.4848 | 313.3 | 23.5 | 12 | 10 | 0x80964c08 | 1.2 | 1.5 | 2 | 14.023 | 14.17 | 1.01 | 14.466 | 3031.987 | 0 | 3.336 | 0.573 | 3.909 | 2.516 | 0.433 | 2.949 | 0.2208 |  |  |  | 163.545 | 0.082024 | -5 | 0.36359 | 2.0045 | 7.3445
2015-03-05 | 0:23 | 14.908 | 0.0008 | 7.5918 | 132.3 | 34.1 | 22 |  | 0.87 | 0.8747 | 13.0407 | 0.0007 | 115.7596 | 29.8283 | 145.6 | 87.4114 | 22.5237 | 109.9 | 21.96 |  |  | 0 | 0.7584 | 11.8 | 879 | 909 | 848 | 57 | 6 | 0.14 | 991 | -12.2 | 17 | 31 | 188 | 139 | 2.8 | 195 | n/a | 2 | 16:23 | 47.1586 | -88.4847 | 313.1 | 22.2 | 12 | 11 | 0x80b64c08 | 1.2 | 1.5 | 2 | 14.023 | 14.3 | 1.02 | 14.321 | 3032.065 | 0.098 | 2.819 | 0.726 | 3.545 | 2.128 | 0.548 | 2.677 | 0.1688 |  |  |  | 128.219 | 0.085389 | -5 | 0.36261 | 2.0867 | 7.3247
2015-03-05 | 0:23 | 14.685 | 0.001 | 10 | 110.6 | 28.5 | 34.2 |  | 0.62 | 0.8764 | 12.8704 | 0.0009 | 96.9222 | 25.0136 | 121.9 | 73.0895 | 18.8629 | 92 | 34.2348 |  |  | 0 | 0.541 | 11.8 | 879 | 911 | 850 | 57 | 5.62 | 0.13 | 991 | -13 | 17.2028 | 31 | 188 | 138.8 | 2.9 | 195 | n/a | 2 | 16:23 | 47.1586 | -88.4845 | 312.8 | 21.1 | 12 | 12 | 0x80b6cc08 | 1.2958 | 1.5958 | 2.0958 | 14.023 | 14.5 | 1.03 | 14.098 | 3031.84 | 0.131 | 2.391 | 0.617 | 3.008 | 1.803 | 0.465 | 2.268 | 0.2667 |  |  |  | 92.661 | 0.08158 | -5 | 0.365 | 1.9936 | 7.373
2015-03-05 | 0:23 | 14.072 | -0.0016 | -16.195 | 103.1 | 26.8 | 4 |  | 0.4 | 0.8811 | 12.3987 | 0 | 90.8496 | 23.6525 | 114.5 | 68.5053 | 17.8352 | 86.3 | 4.0281 |  |  | 0 | 0.3524 | 11.8 | 879 | 914 | 849 | 56.8 | 5.6 | 0.13 | 991 | -13 | 17.7982 | 31 | 188 | 138.2 | 2.7 | 195 | n/a | 2 | 16:23 | 47.1587 | -88.4844 | 312.4 | 20.9 | 12 | 12 | 0x80b6cc08 | 1.3 | 1.6 | 2.1 | 14.023 | 15.1 | 1.08 | 13.493 | 3033.116 | 0 | 2.327 | 0.606 | 2.933 | 1.755 | 0.457 | 2.212 | 0.0326 |  |  |  | 62.691 | 0.079027 | -5 | 0.3652 | 1.9312 | 7.3771
2015-03-05 | 0:23 | 12.888 | -0.0033 | -33.3039 | 92.9 | 26.7 | 5.9 |  | 0.3 | 0.8903 | 11.4748 | 0 | 82.7073 | 23.7717 | 106.5 | 62.3482 | 17.9201 | 80.3 | 5.8727 |  |  | 0 | 0.2671 | 11.8 | 882 | 916 | 852 | 56 | 5.52 | 0.13 | 991 | -13 | 17 | 31 | 188 | 138.8 | 2.6 | 195 | n/a | 2 | 16:23 | 47.1587 | -88.4843 | 312.1 | 20.6 | 12 | 12 | 0x80b6cc08 | 1.3957 | 1.0258 | 2.1 | 14.023 | 16.39 | 1.17 | 12.319 | 3033.849 | 0 | 2.29 | 0.658 | 2.948 | 1.726 | 0.496 | 2.222 | 0.0513 |  |  |  | 51.347 | 0.10164 | -5 | 0.3664 | 2.4839 | 7.4013
2015-03-05 | 0:23 | 12.237 | 0.0012 | 11.6653 | 112.7 | 26.7 | 0 |  | 0.2 | 0.8955 | 10.9585 | 0.001 | 100.9497 | 23.9103 | 124.9 | 76.1001 | 18.0246 | 94.1 | 0 |  |  | 0 | 0.1791 | 11.9 | 886 | 919 | 855 | 56 | 5.52 | 0.13 | 991 | -13 | 17 | 31 | 188 | 138.2 | 2.8 | 195 | n/a | 2 | 16:23 | 47.1588 | -88.4843 | 311.8 | 21.3 | 12 | 12 | 0x80b6cc08 | 0.82522 | 1.0958 | 1.4294 | 14.023 | 17.22 | 1.23 | 11.667 | 3034.214 | 0.184 | 2.927 | 0.693 | 3.62 | 2.207 | 0.523 | 2.729 | 0 |  |  |  | 36.058 | 0.1454 | -5 | 0.3678 | 3.5532 | 7.4296
2015-03-05 | 0:23 | 12.212 | 0.0028 | 28.3181 | 176.6 | 17.5 | 0 |  | 0.2 | 0.8957 | 10.9381 | 0.0025 | 158.2104 | 15.6944 | 173.9 | 119.2655 | 11.8311 | 131.1 | 0 |  |  | 0 | 0.1791 | 11.8 | 888 | 921 | 857 | 56 | 5.52 | 0.13 | 991 | -13 | 17 | 31 | 188.2 | 139 | 2.8 | 195 | n/a | 2 | 16:23 | 47.1589 | -88.4842 | 311.5 | 19.4 | 12 | 12 | 0x80b6cc08 | 0.8 | 1.1 | 1.4 | 14.023 | 17.25 | 1.23 | 11.645 | 3033.819 | 0.448 | 4.595 | 0.456 | 5.051 | 3.464 | 0.344 | 3.808 | 0 |  |  |  | 36.127 | 0.1524 | -5 | 0.3674 | 3.7242 | 7.4215
2015-03-05 | 0:23 | 12.305 | 0.0023 | 22.5083 | 256.6 | 16.3 | 0 |  | 0.53 | 0.8949 | 11.0126 | 0.002 | 229.6613 | 14.6072 | 244.3 | 173.1282 | 11.0115 | 184.1 | 0 |  |  | 0 | 0.4708 | 11.9 | 887 | 916 | 857 | 56 | 5.52 | 0.13 | 991 | -13 | 17 | 31 | 188.8 | 139 | 2.7 | 195 | n/a | 2 | 16:23 | 47.1589 | -88.4842 | 311.2 | 19.3 | 12 | 12 | 0x80b6cc08 | 0.8 | 1.1958 | 1.4958 | 14.023 | 17.12 | 1.22 | 11.739 | 3033.893 | 0.353 | 6.626 | 0.421 | 7.047 | 4.995 | 0.318 | 5.312 | 0 |  |  |  | 94.303 | 0.1578 | -5 | 0.369 | 3.8563 | 7.4538
2015-03-05 | 0:23 | 12.202 | 0.002 | 20 | 370.8 | 16.4 | 0 |  | 0.96 | 0.8958 | 10.9304 | 0.0018 | 332.1628 | 14.6711 | 346.8 | 250.3981 | 11.0597 | 261.5 | 0 |  |  | 0 | 0.858 | 11.8 | 887 | 918 | 856 | 56 | 5.52 | 0.13 | 991 | -13 | 17 | 31 | 188 | 139 | 2.8 | 195 | n/a | 2 | 16:23 | 47.1591 | -88.4841 | 310.1 | 24.9 | 12 | 12 | 0x80b6cc08 | 0.8958 | 1.2958 | 1.5958 | 14.023 | 17.26 | 1.23 | 11.634 | 3034.034 | 0.317 | 9.655 | 0.426 | 10.082 | 7.279 | 0.321 | 7.6 | 0 |  |  |  | 173.169 | 0.157 | -5 | 0.3688 | 3.8367 | 7.4498
2015-03-05 | 0:23 | 11.959 | 0.0024 | 24.1701 | 437.1 | 16.4 | 15.5 |  | 1.48 | 0.8977 | 10.7352 | 0.0022 | 392.3959 | 14.7222 | 407.1 | 295.8043 | 11.0982 | 306.9 | 15.5417 |  |  | 0 | 1.3303 | 11.8 | 889 | 923 | 859 | 56 | 5.52 | 0.13 | 991 | -13 | 17 | 31 | 188 | 138.8 | 2.7 | 195 | n/a | 2 | 16:23 | 47.1592 | -88.4841 | 309.6 | 28.3 | 12 | 12 | 0x80b6cc08 | 0.9 | 1.3 | 1.6 | 14.023 | 17.59 | 1.25 | 11.397 | 3033.679 | 0.39 | 11.612 | 0.436 | 12.048 | 8.754 | 0.328 | 9.082 | 0.1452 |  |  |  | 273.339 | 0.17333 | -5 | 0.3686 | 4.2359 | 7.4457
2015-03-05 | 0:23 | 12.042 | 0.003 | 30 | 510.4 | 16.3 | 14.3 |  | 2.05 | 0.8971 | 10.8026 | 0.0027 | 457.8289 | 14.642 | 472.5 | 345.1304 | 11.0378 | 356.2 | 14.3048 |  |  | 0 | 1.8408 | 11.8 | 891 | 923 | 861 | 56 | 5.52 | 0.13 | 991 | -13 | 17 | 31 | 188 | 138 | 2.9 | 195 | n/a | 2 | 16:23 | 47.1593 | -88.4841 | 309.8 | 28.5 | 12 | 12 | 0x80b6cc08 | 0.8042 | 1.3958 | 1.6958 | 14.023 | 17.47 | 1.25 | 11.474 | 3033.503 | 0.481 | 13.463 | 0.431 | 13.894 | 10.149 | 0.325 | 10.474 | 0.1328 |  |  |  | 375.858 | 0.24302 | -5 | 0.3706 | 5.9388 | 7.4861
2015-03-05 | 0:23 | 12.02 | 0.003 | 30 | 502.8 | 16.1 | 10 |  | 2.55 | 0.8973 | 10.785 | 0.0027 | 451.1395 | 14.4655 | 465.6 | 340.0876 | 10.9047 | 351 | 10 |  |  | 0 | 2.2887 | 11.8 | 891 | 923 | 860 | 56 | 5.52 | 0.13 | 991 | -13 | 17 | 31 | 188.2 | 138.2 | 2.9 | 195 | n/a | 2 | 16:23 | 47.1594 | -88.4841 | 309.8 | 29.2 | 12 | 12 | 0x80b6cc08 | 0.8 | 1.4 | 1.7 | 14.023 | 17.5 | 1.25 | 11.451 | 3033.641 | 0.482 | 13.289 | 0.426 | 13.715 | 10.018 | 0.321 | 10.339 | 0.093 |  |  |  | 468.088 | 0.25675 | -5 | 0.369 | 6.2743 | 7.4538
2015-03-05 | 0:23 | 12.016 | 0.003 | 30 | 527.7 | 15.8 | 46.1 |  | 2.89 | 0.8973 | 10.7816 | 0.0027 | 473.4614 | 14.1967 | 487.7 | 356.9148 | 10.702 | 367.6 | 46.092 |  |  | 0 | 2.591 | 11.8 | 892 | 924 | 861 | 56 | 5.52 | 0.13 | 991 | -13 | 17 | 31 | 189 | 139 | 3 | 195 | n/a | 2 | 16:23 | 47.1595 | -88.4841 | 310.2 | 30.7 | 12 | 12 | 0x80b6cc08 | 0.8958 | 1.5916 | 1.7958 | 14.023 | 17.5 | 1.25 | 11.448 | 3032.625 | 0.482 | 13.946 | 0.418 | 14.364 | 10.513 | 0.315 | 10.828 | 0.4287 |  |  |  | 529.901 | 0.24454 | -5 | 0.36941 | 5.9758 | 7.462
2015-03-05 | 0:23 | 12.076 | 0.003 | 30 | 553.7 | 15.8 | 24.3 |  | 3.2 | 0.8968 | 10.8304 | 0.0027 | 496.5903 | 14.1701 | 510.8 | 374.3503 | 10.682 | 385 | 24.3326 |  |  | 0 | 2.8699 | 11.8 | 893 | 925 | 862 | 56 | 5.52 | 0.13 | 991 | -13 | 17 | 31 | 188.8 | 139 | 3.1 | 195 | n/a | 2 | 16:23 | 47.1597 | -88.4841 | 310.8 | 31.9 | 12 | 12 | 0x80b6cc08 | 0.9 | 1.6 | 1.8 | 14.023 | 17.43 | 1.24 | 11.502 | 3033.195 | 0.48 | 14.564 | 0.416 | 14.98 | 10.979 | 0.313 | 11.292 | 0.2254 |  |  |  | 584.413 | 0.23039 | -5 | 0.37059 | 5.6302 | 7.486
2015-03-05 | 0:23 | 12.19 | 0.0024 | 24.1715 | 592.4 | 11.7 | 25.9 |  | 3.38 | 0.8959 | 10.9217 | 0.0022 | 530.7354 | 10.5259 | 541.3 | 400.0903 | 7.9349 | 408 | 25.9278 |  |  | 0 | 3.0261 | 11.8 | 892 | 925 | 860 | 56 | 5.52 | 0.13 | 991 | -13 | 17 | 31 | 188.2 | 139 | 3.1 | 195 | n/a | 2 | 16:23 | 47.1598 | -88.4842 | 311.3 | 33 | 12 | 12 | 0x80b6cc08 | 0.9 | 1.6 | 1.8 | 14.023 | 17.27 | 1.23 | 11.616 | 3033.215 | 0.383 | 15.436 | 0.306 | 15.742 | 11.636 | 0.231 | 11.867 | 0.2381 |  |  |  | 611.088 | 0.22679 | -5 | 0.3694 | 5.5422 | 7.462
2015-03-05 | 0:23 | 12.289 | 0.002 | 20 | 602 | 10.6 | 14.2 |  | 3.5 | 0.8951 | 11.0001 | 0.0018 | 538.913 | 9.4884 | 548.4 | 406.2549 | 7.1528 | 413.4 | 14.2033 |  |  | 0 | 3.133 | 11.9 | 889 | 924 | 860 | 56 | 5.52 | 0.13 | 991 | -13 | 17 | 31 | 188.8 | 139 | 3 | 195 | n/a | 2 | 16:23 | 47.16 | -88.4842 | 311.8 | 34.8 | 12 | 11 | 0x80b6cc08 | 1.2832 | 1.0252 | 2.4706 | 14.023 | 17.14 | 1.22 | 11.715 | 3033.574 | 0.314 | 15.564 | 0.274 | 15.838 | 11.733 | 0.207 | 11.939 | 0.1295 |  |  |  | 628.219 | 0.22039 | -5 | 0.371 | 5.3859 | 7.4942
2015-03-05 | 0:23 | 12.281 | 0.0014 | 14.4231 | 647.2 | 17.6 | 0 |  | 3.6 | 0.8952 | 10.9937 | 0.0013 | 579.3945 | 15.7733 | 595.2 | 436.7716 | 11.8906 | 448.7 | 0 |  |  | 0 | 3.2227 | 11.8 | 887 | 921 | 856 | 56 | 5.52 | 0.13 | 991 | -13 | 17 | 31 | 188.2 | 139 | 2.9 | 195 | n/a | 2 | 16:23 | 47.1601 | -88.4842 | 312 | 35.7 | 12 | 11 | 0x80b68c08 | 1.3 | 1 | 2.5 | 14.023 | 17.16 | 1.22 | 11.708 | 3034.111 | 0.227 | 16.746 | 0.456 | 17.201 | 12.623 | 0.344 | 12.967 | 0 |  |  |  | 646.704 | 0.2148 | -5 | 0.371 | 5.2492 | 7.4942
2015-03-05 | 0:23 | 11.849 | 0.0002 | 1.6653 | 609.8 | 19.7 | 15.7 |  | 3.6 | 0.8986 | 10.6481 | 0.0001 | 547.9613 | 17.6832 | 565.6 | 413.0759 | 13.3303 | 426.4 | 15.749 |  |  | 0 | 3.2351 | 11.8 | 886 | 919 | 854 | 56 | 5.52 | 0.13 | 991 | -13 | 17 | 31 | 189 | 139 | 2.9 | 195 | n/a | 2 | 16:23 | 47.1603 | -88.4842 | 312.1 | 35.8 | 12 | 11 | 0x80b68c08 | 1.3 | 1 | 1.7336 | 14.023 | 17.75 | 1.27 | 11.281 | 3034.335 | 0.027 | 16.352 | 0.528 | 16.88 | 12.327 | 0.398 | 12.725 | 0.1484 |  |  |  | 670.304 | 0.20865 | -5 | 0.3706 | 5.0988 | 7.4862
2015-03-05 | 0:23 | 11.826 | 0.0018 | 18.3181 | 549.7 | 19.7 | 10 |  | 3.6 | 0.8988 | 10.6289 | 0.0016 | 494.0487 | 17.7056 | 511.8 | 372.4344 | 13.3473 | 385.8 | 10 |  |  | 0 | 3.2356 | 11.8 | 888 | 922 | 857 | 56 | 5.52 | 0.13 | 991 | -13 | 17 | 31 | 189 | 139 | 2.7 | 195 | n/a | 2 | 16:23 | 47.1604 | -88.4841 | 312.3 | 35.3 | 12 | 11 | 0x80b68c08 | 1.3 | 1.2874 | 1.8916 | 14.023 | 17.78 | 1.27 | 11.264 | 3034.09 | 0.299 | 14.769 | 0.529 | 15.298 | 11.133 | 0.399 | 11.532 | 0.0944 |  |  |  | 671.563 | 0.18294 | -5 | 0.3686 | 4.4706 | 7.4458
2015-03-05 | 0:23 | 11.903 | 0.002 | 20 | 487.1 | 20.8 | 18.3 |  | 3.6 | 0.8981 | 10.6898 | 0.0018 | 437.4093 | 18.6601 | 456.1 | 329.7373 | 14.0668 | 343.8 | 18.3395 |  |  | 0 | 3.2331 | 11.7 | 892 | 924 | 860 | 56 | 5.52 | 0.13 | 991 | -13 | 17 | 31 | 189 | 139 | 2.5 | 195 | n/a | 2 | 16:23 | 47.1605 | -88.4841 | 312.4 | 34.3 | 12 | 11 | 0x80b68c08 | 1.3958 | 1.779 | 2.379 | 14.023 | 17.67 | 1.26 | 11.35 | 3033.749 | 0.324 | 13 | 0.555 | 13.554 | 9.8 | 0.418 | 10.218 | 0.1721 |  |  |  | 667.148 | 0.23916 | -5 | 0.3676 | 5.8444 | 7.4255
2015-03-05 | 0:23 | 11.96 | 0.002 | 20 | 450.5 | 18.1 | 44.2 |  | 3.6 | 0.8976 | 10.7351 | 0.0018 | 404.3896 | 16.2894 | 420.7 | 304.8456 | 12.2796 | 317.1 | 44.226 |  |  | 0 | 3.2313 | 11.9 | 893 | 922 | 861 | 56 | 5.52 | 0.13 | 991 | -13 | 17 | 31 | 189 | 139 | 2.5 | 195 | n/a | 2 | 16:23 | 47.1607 | -88.4841 | 312.1 | 33.5 | 12 | 11 | 0x80b68c08 | 1.4957 | 2.2785 | 2.8785 | 14.023 | 17.58 | 1.25 | 11.41 | 3032.972 | 0.323 | 11.965 | 0.482 | 12.447 | 9.019 | 0.363 | 9.383 | 0.4132 |  |  |  | 663.802 | 0.27857 | -5 | 0.3696 | 6.8076 | 7.466
2015-03-05 | 0:23 | 12.06 | 0.002 | 20 | 460.1 | 17.3 | 24.1 |  | 3.6 | 0.8968 | 10.8153 | 0.0018 | 412.592 | 15.5343 | 428.1 | 311.0289 | 11.7104 | 322.7 | 24.0962 |  |  | 0 | 3.2284 | 11.8 | 893 | 924 | 861 | 56 | 5.52 | 0.13 | 991 | -13 | 17 | 31 | 189 | 139 | 2.4 | 195 | n/a | 2 | 16:23 | 47.1608 | -88.484 | 312.6 | 33.9 | 12 | 11 | 0x80b68c08 | 1.5 | 2.5874 | 3.1874 | 14.023 | 17.45 | 1.24 | 11.509 | 3033.468 | 0.32 | 12.119 | 0.456 | 12.575 | 9.136 | 0.344 | 9.48 | 0.2235 |  |  |  | 658.405 | 0.30158 | -5 | 0.368 | 7.3699 | 7.4336
2015-03-05 | 0:23 | 12.06 | 0.002 | 20 | 507.1 | 17.1 | 51.2 |  | 3.7 | 0.8968 | 10.8154 | 0.0018 | 454.727 | 15.355 | 470.1 | 342.792 | 11.5752 | 354.4 | 51.1823 |  |  | 0 | 3.3182 | 11.8 | 893 | 925 | 860 | 56 | 5.52 | 0.13 | 991 | -13 | 17 | 31 | 189 | 139.2 | 2.5 | 195 | n/a | 2 | 16:23 | 47.1609 | -88.4839 | 313.1 | 35.1 | 12 | 11 | 0x80b68c08 | 1.021 | 2.6 | 2.8168 | 14.023 | 17.44 | 1.24 | 11.508 | 3032.706 | 0.32 | 13.353 | 0.451 | 13.804 | 10.066 | 0.34 | 10.406 | 0.4746 |  |  |  | 676.524 | 0.28063 | -5 | 0.36821 | 6.8578 | 7.4377
2015-03-05 | 0:23 | 11.91 | 0.0021 | 20.9158 | 564.8 | 17.1 | 40.1 |  | 3.8 | 0.898 | 10.6959 | 0.0019 | 507.2552 | 15.3566 | 522.6 | 382.3915 | 11.5765 | 394 | 40.1 |  |  | 0 | 3.4126 | 11.8 | 892 | 926 | 860 | 56 | 5.52 | 0.13 | 991 | -13 | 16.7962 | 31 | 189 | 140 | 2.7 | 195 | n/a | 2 | 16:23 | 47.1611 | -88.4839 | 313.1 | 36.1 | 12 | 11 | 0x80b68c08 | 1 | 2.6 | 2.8 | 14.023 | 17.65 | 1.26 | 11.353 | 3033.101 | 0.339 | 15.064 | 0.456 | 15.52 | 11.356 | 0.344 | 11.7 | 0.376 |  |  |  | 703.641 | 0.26362 | -5 | 0.36859 | 6.4421 | 7.4456
2015-03-05 | 0:23 | 11.813 | 0.0029 | 29.1667 | 594.9 | 14.1 | 43.2 |  | 3.8 | 0.8988 | 10.618 | 0.0026 | 534.6659 | 12.6858 | 547.4 | 403.0613 | 9.5632 | 412.6 | 43.2278 |  |  | 0 | 3.4155 | 11.8 | 893 | 928 | 860 | 56 | 5.53 | 0.13 | 990 | -13 | 16 | 31 | 189 | 140 | 2.7 | 195 | n/a | 2 | 16:23 | 47.1612 | -88.4839 | 313.6 | 36.7 | 12 | 11 | 0x80b68c08 | 1 | 2.6 | 2.8 | 14.023 | 17.79 | 1.27 | 11.259 | 3032.869 | 0.477 | 15.993 | 0.379 | 16.373 | 12.056 | 0.286 | 12.343 | 0.4083 |  |  |  | 709.351 | 0.31913 | -5 | 0.3672 | 7.7987 | 7.4175
2015-03-05 | 0:23 | 11.78 | 0.003 | 30 | 622.6 | 13.2 | 64.3 |  | 3.8 | 0.8991 | 10.5914 | 0.0027 | 559.8201 | 11.8682 | 571.7 | 422.0239 | 8.9469 | 431 | 64.3227 |  |  | 0 | 3.4166 | 11.8 | 894 | 927 | 861 | 56 | 5.53 | 0.13 | 990 | -13 | 16 | 31 | 189 | 140 | 2.8 | 195 | n/a | 2 | 16:23 | 47.1614 | -88.4839 | 314.4 | 37.1 | 12 | 11 | 0x80b68c08 | 1 | 2.6 | 2.8 | 14.023 | 17.83 | 1.27 | 11.222 | 3032.266 | 0.491 | 16.784 | 0.356 | 17.14 | 12.653 | 0.268 | 12.921 | 0.609 |  |  |  | 711.22 | 0.35117 | -5 | 0.3678 | 8.5817 | 7.4295
2015-03-05 | 0:23 | 11.749 | 0.003 | 30 | 624.7 | 13.2 | 40.1 |  | 3.8 | 0.8993 | 10.5662 | 0.0027 | 561.7976 | 11.8707 | 573.7 | 423.5146 | 8.9488 | 432.5 | 40.1 |  |  | 0 | 3.4173 | 11.8 | 896 | 928 | 861 | 56 | 5.53 | 0.13 | 990 | -13 | 16 | 31 | 189 | 140 | 2.6 | 195 | n/a | 2 | 16:23 | 47.1615 | -88.484 | 314.5 | 37.7 | 12 | 11 | 0x80b68c08 | 1 | 2.6 | 2.8 | 14.023 | 17.88 | 1.28 | 11.198 | 3032.984 | 0.493 | 16.888 | 0.357 | 17.244 | 12.731 | 0.269 | 13 | 0.3806 |  |  |  | 713.241 | 0.3136 | -5 | 0.3666 | 7.6636 | 7.4053
2015-03-05 | 0:23 | 11.686 | 0.0047 | 47.3264 | 602.7 | 13.2 | 60.1 |  | 3.8 | 0.8998 | 10.5144 | 0.0043 | 542.2831 | 11.8769 | 554.2 | 408.8035 | 8.9535 | 417.8 | 60.1 |  |  | 0 | 3.4191 | 11.8 | 895 | 923 | 861 | 56 | 5.53 | 0.13 | 990 | -13 | 16.2 | 31 | 189 | 140 | 2.5 | 195 | n/a | 2 | 16:23 | 47.1617 | -88.484 | 314.4 | 38.8 | 12 | 10 | 0x80b68408 | 1 | 2.2168 | 2.5126 | 14.023 | 17.97 | 1.28 | 11.14 | 3032.001 | 0.782 | 16.376 | 0.359 | 16.735 | 12.345 | 0.27 | 12.616 | 0.5731 |  |  |  | 716.899 | 0.305 | -5 | 0.365 | 7.4534 | 7.373
2015-03-05 | 0:23 | 11.844 | 0.0067 | 67.2061 | 548.9 | 15.1 | 48.1 |  | 3.8 | 0.8985 | 10.6421 | 0.006 | 493.1597 | 13.5425 | 506.7 | 371.7715 | 10.2091 | 382 | 48.14 |  |  | 0 | 3.4144 | 11.8 | 897 | 928 | 864 | 56 | 5.53 | 0.13 | 990 | -13 | 17 | 31 | 189 | 140 | 2.7 | 195 | n/a | 2 | 16:23 | 47.1619 | -88.4841 | 314.6 | 39.8 | 12 | 10 | 0x80b68408 | 1 | 2.2 | 2.4042 | 14.023 | 17.74 | 1.26 | 11.294 | 3031.731 | 1.095 | 14.713 | 0.404 | 15.117 | 11.091 | 0.305 | 11.396 | 0.4535 |  |  |  | 707.252 | 0.38659 | -5 | 0.3644 | 9.4472 | 7.3609
2015-03-05 | 0:23 | 11.995 | 0.0061 | 60.8706 | 507.3 | 15.5 | 45.6 |  | 3.9 | 0.8973 | 10.763 | 0.0055 | 455.1583 | 13.9279 | 469.1 | 343.124 | 10.4997 | 353.6 | 45.588 |  |  | 0 | 3.4995 | 11.7 | 899 | 930 | 867 | 56 | 5.53 | 0.13 | 990 | -13 | 17 | 31 | 189 | 140 | 2.6 | 195 | n/a | 2 | 16:23 | 47.162 | -88.4841 | 315 | 39.7 | 12 | 10 | 0x80b68408 | 1 | 2.2 | 2.4 | 14.023 | 17.53 | 1.25 | 11.445 | 3031.873 | 0.979 | 13.427 | 0.411 | 13.838 | 10.122 | 0.31 | 10.432 | 0.4247 |  |  |  | 716.769 | 0.45873 | -5 | 0.3622 | 11.2102 | 7.3164
2015-03-05 | 0:23 | 12.063 | 0.0069 | 69.1625 | 485.3 | 15.3 | 59.4 |  | 3.98 | 0.8968 | 10.8185 | 0.0062 | 435.1863 | 13.7213 | 448.9 | 328.0679 | 10.3439 | 338.4 | 59.4158 |  |  | 0 | 3.5672 | 11.8 | 901 | 933 | 870 | 56 | 5.53 | 0.13 | 990 | -13 | 17 | 31 | 189 | 140 | 2.9 | 195 | n/a | 2 | 16:23 | 47.1622 | -88.4841 | 316 | 40.3 | 12 | 10 | 0x80b68408 | 1 | 2.2 | 2.4 | 14.023 | 17.43 | 1.24 | 11.506 | 3031.233 | 1.106 | 12.769 | 0.403 | 13.172 | 9.626 | 0.304 | 9.93 | 0.5505 |  |  |  | 726.74 | 0.52241 | -5 | 0.3628 | 12.7663 | 7.3286
2015-03-05 | 0:23 | 12.362 | 0.0093 | 93.2701 | 478.8 | 22.1 | 24.1 |  | 4 | 0.8944 | 11.0563 | 0.0083 | 428.2092 | 19.78 | 448 | 322.8082 | 14.9113 | 337.7 | 24.0962 |  |  | 0 | 3.5777 | 11.8 | 903 | 936 | 872 | 56 | 5.53 | 0.13 | 990 | -13 | 16.7998 | 31 | 189 | 140 | 2.7 | 195 | n/a | 2 | 16:23 | 47.1624 | -88.4841 | 316.8 | 41.6 | 12 | 11 | 0x80b68c08 | 1 | 2.2958 | 2.4958 | 14.023 | 17.04 | 1.21 | 11.805 | 3031.447 | 1.456 | 12.295 | 0.568 | 12.863 | 9.269 | 0.428 | 9.697 | 0.2185 |  |  |  | 713.24 | 0.4958 | -5 | 0.3628 | 12.1162 | 7.3286
2015-03-05 | 0:24 | 12.619 | 0.007 | 70.1853 | 450.5 | 22.6 | 52.4 |  | 4 | 0.8924 | 11.261 | 0.0063 | 402.0342 | 20.1685 | 422.2 | 303.076 | 15.2042 | 318.3 | 52.3875 |  |  | 0 | 3.5696 | 12 | 902 | 935 | 870 | 56 | 5.53 | 0.13 | 990 | -13 | 16.2048 | 31 | 189.2 | 140.2 | 2.9 | 195 | n/a | 2 | 16:23 | 47.1625 | -88.4841 | 317 | 43.2 | 12 | 11 | 0x80b68c08 | 1.0958 | 2.3958 | 2.5958 | 14.023 | 16.71 | 1.19 | 12.056 | 3031.099 | 1.073 | 11.332 | 0.569 | 11.901 | 8.543 | 0.429 | 8.972 | 0.4663 |  |  |  | 698.63 | 0.49482 | -5 | 0.36682 | 12.0922 | 7.4097
2015-03-05 | 0:24 | 12.336 | 0.0054 | 54.3017 | 442.5 | 22.6 | 48.4 |  | 4 | 0.8947 | 11.037 | 0.0049 | 395.9549 | 20.2209 | 416.2 | 298.5144 | 15.2447 | 313.8 | 48.4401 |  |  | 0 | 3.5789 | 12.2 | 896 | 929 | 865 | 56.2 | 5.55 | 0.13 | 990 | -13 | 17 | 31 | 190 | 140.8 | 3.1 | 195 | n/a | 2 | 16:23 | 47.1627 | -88.4841 | 317.5 | 44.4 | 12 | 11 | 0x80b68c08 | 1.1 | 2.4 | 2.6 | 14.023 | 17.07 | 1.22 | 11.766 | 3031.75 | 0.849 | 11.39 | 0.582 | 11.972 | 8.587 | 0.439 | 9.026 | 0.44 |  |  |  | 714.81 | 0.41753 | -5 | 0.3698 | 10.2034 | 7.4699
2015-03-05 | 0:24 | 12.302 | 0.006 | 60 | 510.3 | 22.5 | 40.1 |  | 3.92 | 0.895 | 11.0105 | 0.0054 | 456.7127 | 20.1372 | 476.8 | 344.4164 | 15.1859 | 359.6 | 40.1 |  |  | 0 | 3.5067 | 12.1 | 894 | 923 | 863 | 57 | 5.63 | 0.13 | 990 | -13 | 17 | 31 | 190 | 140.2 | 3.1 | 195 | n/a | 2 | 16:23 | 47.1629 | -88.4841 | 317.7 | 45.5 | 12 | 11 | 0x80b68c08 | 1.1958 | 2.4958 | 2.7916 | 14.023 | 17.12 | 1.22 | 11.734 | 3031.859 | 0.941 | 13.17 | 0.581 | 13.75 | 9.932 | 0.438 | 10.37 | 0.3651 |  |  |  | 702.089 | 0.36404 | -5 | 0.3688 | 8.8963 | 7.4497
2015-03-05 | 0:24 | 12.3 | 0.006 | 60 | 637.2 | 49.9 | 60.1 |  | 3.78 | 0.8951 | 11.0098 | 0.0054 | 570.4055 | 44.6963 | 615.1 | 430.1545 | 33.7064 | 463.9 | 60.1398 |  |  | 0 | 3.3793 | 12.2 | 894 | 924 | 863 | 57 | 5.63 | 0.13 | 990 | -13 | 17 | 31 | 190 | 141 | 3.5 | 195 | n/a | 2 | 16:23 | 47.1631 | -88.4842 | 318.1 | 45.7 | 12 | 11 | 0x80b68c08 | 1.2 | 2.5 | 2.8 | 14.023 | 17.12 | 1.22 | 11.718 | 3031.306 | 0.941 | 16.446 | 1.289 | 17.735 | 12.403 | 0.972 | 13.374 | 0.5476 |  |  |  | 676.502 | 0.38044 | -5 | 0.3678 | 9.297 | 7.4295
2015-03-05 | 0:24 | 12.347 | 0.006 | 60 | 656.7 | 47.8 | 34.6 |  | 3.6 | 0.8948 | 11.0472 | 0.0054 | 587.5506 | 42.8054 | 630.4 | 443.0839 | 32.2804 | 475.4 | 34.5898 |  |  | 0 | 3.2211 | 12.2 | 896 | 925 | 865 | 57 | 5.63 | 0.13 | 990 | -13 | 17 | 31 | 190 | 141 | 3.5 | 195 | n/a | 2 | 16:23 | 47.1633 | -88.4843 | 318.9 | 44.9 | 12 | 11 | 0x80b68c08 | 1.2957 | 2.5957 | 2.8957 | 14.023 | 17.06 | 1.22 | 11.762 | 3031.983 | 0.938 | 16.887 | 1.23 | 18.117 | 12.735 | 0.928 | 13.663 | 0.3139 |  |  |  | 642.809 | 0.40945 | -5 | 0.366 | 10.0058 | 7.3931
2015-03-05 | 0:24 | 12.38 | 0.006 | 60 | 682.8 | 32.4 | 41.9 |  | 3.5 | 0.8944 | 11.0728 | 0.0054 | 610.736 | 28.9788 | 639.7 | 460.5686 | 21.8535 | 482.4 | 41.8526 |  |  | 0 | 3.1304 | 12.1 | 896 | 924 | 865 | 57 | 5.63 | 0.13 | 990 | -13 | 17 | 31 | 190 | 141 | 3.2 | 195 | n/a | 2 | 16:24 | 47.1634 | -88.4844 | 319.1 | 45 | 12 | 11 | 0x80b68c08 | 1.2042 | 2.6 | 2.9 | 14.023 | 17.01 | 1.21 | 11.806 | 3031.765 | 0.935 | 17.512 | 0.831 | 18.343 | 13.206 | 0.627 | 13.833 | 0.3789 |  |  |  | 623.22 | 0.44401 | -5 | 0.3624 | 10.8505 | 7.3205
2015-03-05 | 0:24 | 12.386 | 0.006 | 60 | 701.7 | 24 | 50.9 |  | 3.42 | 0.8944 | 11.0775 | 0.0054 | 627.6008 | 21.4242 | 649 | 473.2866 | 16.1564 | 489.4 | 50.8793 |  |  | 0 | 3.061 | 12.2 | 894 | 924 | 863 | 57 | 5.63 | 0.13 | 990 | -13 | 17 | 31 | 190 | 141 | 3.4 | 195 | n/a | 2 | 16:24 | 47.1636 | -88.4846 | 319.3 | 46.2 | 12 | 11 | 0x80b68c08 | 1.0084 | 1.5462 | 1.8462 | 14.023 | 17.01 | 1.21 | 11.808 | 3031.513 | 0.935 | 17.986 | 0.614 | 18.6 | 13.564 | 0.463 | 14.027 | 0.4604 |  |  |  | 609.085 | 0.39382 | -5 | 0.3636 | 9.6241 | 7.3448
2015-03-05 | 0:24 | 12.395 | 0.006 | 60 | 707.1 | 21.6 | 25.9 |  | 3.4 | 0.8943 | 11.0847 | 0.0054 | 632.3502 | 19.3166 | 651.7 | 476.8682 | 14.567 | 491.4 | 25.8917 |  |  | 0 | 3.0406 | 12.2 | 896 | 926 | 863 | 57 | 5.63 | 0.13 | 990 | -13 | 17 | 31 | 190 | 141 | 3.2 | 195 | n/a | 2 | 16:24 | 47.1637 | -88.4847 | 319.6 | 46.3 | 12 | 11 | 0x80b68c08 | 1 | 1.5 | 1.8 | 14.023 | 17 | 1.21 | 11.821 | 3032.194 | 0.934 | 18.114 | 0.553 | 18.668 | 13.661 | 0.417 | 14.078 | 0.2342 |  |  |  | 604.764 | 0.3802 | -5 | 0.3622 | 9.2911 | 7.3164
2015-03-05 | 0:24 | 12.345 | 0.006 | 60 | 778.1 | 21.6 | 66.2 |  | 3.4 | 0.8946 | 11.0442 | 0.0054 | 696.1186 | 19.324 | 715.4 | 524.9594 | 14.5727 | 539.5 | 66.1562 |  |  | 0 | 3.0417 | 12.2 | 894 | 924 | 862 | 57 | 5.63 | 0.13 | 990 | -13 | 17 | 31 | 190 | 141 | 3.1 | 195 | n/a | 2 | 16:24 | 47.1639 | -88.4849 | 319.8 | 46.8 | 12 | 11 | 0x80b68c08 | 1 | 1.5 | 1.8 | 14.023 | 17.06 | 1.22 | 11.778 | 3031.117 | 0.938 | 20.007 | 0.555 | 20.563 | 15.088 | 0.419 | 15.507 | 0.6004 |  |  |  | 606.998 | 0.41241 | -5 | 0.3626 | 10.0783 | 7.3245
2015-03-05 | 0:24 | 12.834 | 0.0058 | 57.55 | 850.2 | 21.4 | 38 |  | 3.4 | 0.8908 | 11.4324 | 0.0051 | 757.3675 | 19.0332 | 776.4 | 571.1556 | 14.3535 | 585.5 | 37.9917 |  |  | 0 | 3.0288 | 12.2 | 891 | 921 | 858 | 57 | 5.63 | 0.13 | 989 | -13 | 17 | 31 | 190 | 141 | 3.2 | 195 | n/a | 2 | 16:24 | 47.164 | -88.4851 | 320 | 45.8 | 12 | 11 | 0x80b68c08 | 1 | 1.5958 | 1.8958 | 14.023 | 16.45 | 1.17 | 12.257 | 3031.669 | 0.865 | 21.032 | 0.529 | 21.561 | 15.861 | 0.399 | 16.26 | 0.3332 |  |  |  | 583.996 | 0.34959 | -5 | 0.3606 | 8.543 | 7.2841
2015-03-05 | 0:24 | 12.988 | 0.0033 | 32.55 | 887 | 17.6 | 35.8 |  | 3.4 | 0.8896 | 11.554 | 0.0029 | 789.1132 | 15.6764 | 804.8 | 595.0864 | 11.8219 | 606.9 | 35.7844 |  |  | 0 | 3.0246 | 12.1 | 887 | 917 | 854 | 57 | 5.63 | 0.13 | 990 | -13 | 17 | 31 | 190 | 141 | 3.1 | 195 | n/a | 2 | 16:24 | 47.164 | -88.4851 | 320 | 45.1 | 12 | 11 | 0x80b68c08 | 1 | 1.6 | 1.9 | 14.023 | 16.27 | 1.16 | 12.411 | 3032.227 | 0.484 | 21.687 | 0.431 | 22.118 | 16.355 | 0.325 | 16.68 | 0.3106 |  |  |  | 577.166 | 0.27706 | -5 | 0.3592 | 6.7707 | 7.2559
2015-03-05 | 0:24 | 13.075 | 0.003 | 30 | 953.7 | 17.4 | 18.1 |  | 3.4 | 0.8889 | 11.6225 | 0.0027 | 847.7883 | 15.4866 | 863.3 | 639.3345 | 11.6788 | 651 | 18.0802 |  |  | 0 | 3.0223 | 12.2 | 882 | 912 | 849 | 57 | 5.63 | 0.13 | 990 | -13 | 17 | 31 | 190 | 141 | 3 | 195 | n/a | 2 | 16:24 | 47.1642 | -88.4855 | 319.9 | 45.1 | 12 | 11 | 0x80b68c08 | 1 | 1.5042 | 1.8042 | 14.023 | 16.17 | 1.15 | 12.498 | 3032.698 | 0.443 | 23.166 | 0.423 | 23.589 | 17.47 | 0.319 | 17.789 | 0.156 |  |  |  | 573.41 | 0.17598 | -5 | 0.35959 | 4.3004 | 7.2638
2015-03-05 | 0:24 | 12.88 | 0.0007 | 6.7473 | 943.1 | 17.2 | 10 |  | 3.22 | 0.8905 | 11.469 | 0.0006 | 839.7707 | 15.3357 | 855.1 | 633.2883 | 11.5649 | 644.9 | 10 |  |  | 0 | 2.8699 | 12.2 | 878 | 909 | 844 | 57 | 5.63 | 0.13 | 990 | -13 | 17 | 31 | 190 | 141 | 3 | 195 | n/a | 2 | 16:24 | 47.1643 | -88.4857 | 320.1 | 45.9 | 12 | 11 | 0x80b68c08 | 1 | 1.5 | 1.8958 | 14.023 | 16.4 | 1.17 | 12.3 | 3033.585 | 0.101 | 23.261 | 0.425 | 23.686 | 17.542 | 0.32 | 17.862 | 0.0875 |  |  |  | 551.952 | 0.12596 | -5 | 0.3578 | 3.0781 | 7.2275
2015-03-05 | 0:24 | 12.066 | 0.0003 | 2.8571 | 877.7 | 17.2 | 41.6 |  | 3.1 | 0.8969 | 10.8218 | 0.0003 | 787.2114 | 15.4267 | 802.6 | 593.6522 | 11.6336 | 605.3 | 41.5615 |  |  | 0 | 2.7804 | 12.2 | 878 | 908 | 846 | 57 | 5.63 | 0.13 | 990 | -13 | 17 | 31 | 190 | 141 | 3 | 195 | n/a | 2 | 16:24 | 47.1644 | -88.486 | 320.1 | 40.1 | 12 | 11 | 0x80b68c08 | 1 | 1.3084 | 1.7084 | 14.023 | 17.44 | 1.24 | 11.495 | 3033.403 | 0.046 | 23.108 | 0.453 | 23.561 | 17.426 | 0.341 | 17.768 | 0.3853 |  |  |  | 566.679 | 0.12913 | -5 | 0.3574 | 3.1557 | 7.2196
2015-03-05 | 0:24 | 11.888 | 0.0028 | 28.1487 | 671.2 | 17.1 | 23.6 |  | 3 | 0.8984 | 10.6802 | 0.0025 | 602.9628 | 15.362 | 618.3 | 454.7066 | 11.5848 | 466.3 | 23.649 |  |  | 0 | 2.6951 | 12.2 | 882 | 913 | 850 | 57 | 5.63 | 0.13 | 990 | -13 | 17 | 31 | 190 | 141 | 3.2 | 195 | n/a | 2 | 16:24 | 47.1644 | -88.4862 | 320.1 | 36.5 | 12 | 11 | 0x80b68c08 | 1 | 1.3 | 1.7 | 14.023 | 17.69 | 1.26 | 11.313 | 3033.398 | 0.457 | 17.934 | 0.457 | 18.391 | 13.524 | 0.345 | 13.869 | 0.2221 |  |  |  | 556.576 | 0.19603 | -5 | 0.3586 | 4.7904 | 7.2437
2015-03-05 | 0:24 | 12.116 | 0.0048 | 48.3361 | 518.9 | 17 | 20.8 |  | 2.9 | 0.8966 | 10.8631 | 0.0043 | 465.2278 | 15.2415 | 480.5 | 350.8378 | 11.4939 | 362.3 | 20.8289 |  |  | 0 | 2.6 | 12.2 | 886 | 916 | 854 | 57 | 5.63 | 0.13 | 990 | -13 | 17 | 31 | 190 | 141 | 3.3 | 195 | n/a | 2 | 16:24 | 47.1645 | -88.4864 | 320.3 | 35.3 | 12 | 10 | 0x80b60c08 | 1 | 1.3958 | 1.7958 | 14.023 | 17.37 | 1.24 | 11.538 | 3032.804 | 0.77 | 13.602 | 0.446 | 14.047 | 10.257 | 0.336 | 10.593 | 0.1923 |  |  |  | 527.797 | 0.23399 | -5 | 0.3576 | 5.7181 | 7.2235
2015-03-05 | 0:24 | 12.212 | 0.0032 | 31.5294 | 493.6 | 37.2 | 41.4 |  | 2.98 | 0.8958 | 10.9393 | 0.0028 | 442.1294 | 33.3041 | 475.4 | 333.4189 | 25.1153 | 358.5 | 41.4214 |  |  | 0 | 2.6688 | 12.3 | 887 | 919 | 855 | 57 | 5.63 | 0.13 | 990 | -13 | 17 | 31 | 190 | 141 | 3.4 | 195 | n/a | 2 | 16:24 | 47.1645 | -88.4866 | 320.2 | 33.8 | 12 | 10 | 0x80b60c08 | 1 | 1.4 | 1.8 | 14.023 | 17.24 | 1.23 | 11.631 | 3032.585 | 0.498 | 12.835 | 0.967 | 13.802 | 9.679 | 0.729 | 10.409 | 0.3797 |  |  |  | 537.95 | 0.26146 | -5 | 0.3596 | 6.3895 | 7.264
2015-03-05 | 0:24 | 12.22 | 0.0015 | 15.0247 | 546 | 37.2 | 20 |  | 3.12 | 0.8958 | 10.9462 | 0.0013 | 489.0459 | 33.3222 | 522.4 | 368.7995 | 25.1289 | 393.9 | 20 |  |  | 0 | 2.7988 | 12.2 | 885 | 916 | 853 | 57 | 5.63 | 0.13 | 990 | -13 | 17 | 31 | 190 | 141 | 3.3 | 195 | n/a | 2 | 16:24 | 47.1645 | -88.4868 | 320.1 | 34.4 | 12 | 10 | 0x80b60c08 | 1.0958 | 1.4 | 1.8 | 14.023 | 17.23 | 1.23 | 11.637 | 3033.586 | 0.237 | 14.193 | 0.967 | 15.16 | 10.703 | 0.729 | 11.433 | 0.1833 |  |  |  | 563.982 | 0.20582 | -5 | 0.3578 | 5.0297 | 7.2276
2015-03-05 | 0:24 | 12.596 | 0.0016 | 15.9862 | 645.5 | 26 | 25.9 |  | 3.28 | 0.8928 | 11.2455 | 0.0014 | 576.309 | 23.2123 | 599.5 | 434.6064 | 17.5049 | 452.1 | 25.9448 |  |  | 0 | 2.9257 | 12.2 | 882 | 914 | 851 | 57 | 5.63 | 0.13 | 990 | -13 | 17 | 31 | 190.2 | 140.8 | 3.3 | 195 | n/a | 2 | 16:24 | 47.1645 | -88.487 | 319.8 | 34.8 | 12 | 10 | 0x80b60c08 | 1.1 | 1.3042 | 1.7042 | 14.023 | 16.75 | 1.19 | 12.01 | 3033.132 | 0.245 | 16.278 | 0.656 | 16.934 | 12.276 | 0.494 | 12.77 | 0.2314 |  |  |  | 573.77 | 0.179 | -5 | 0.3574 | 4.3743 | 7.2195
2015-03-05 | 0:24 | 13.676 | 0.0033 | 33.4059 | 653.7 | 25.9 | 7.8 |  | 3.32 | 0.8844 | 12.0944 | 0.003 | 578.1048 | 22.9049 | 601 | 435.9606 | 17.273 | 453.2 | 7.8208 |  |  | 0 | 2.9397 | 12.3 | 879 | 911 | 848 | 57 | 5.63 | 0.13 | 990 | -13 | 17 | 31 | 190.8 | 140 | 3.5 | 195 | n/a | 2 | 16:24 | 47.1645 | -88.4872 | 320 | 34.4 | 12 | 11 | 0x80b64c08 | 0.8126 | 1.3 | 1.6042 | 14.023 | 15.5 | 1.11 | 13.076 | 3032.522 | 0.471 | 15.18 | 0.601 | 15.781 | 11.447 | 0.454 | 11.901 | 0.0648 |  |  |  | 535.935 | 0.14881 | -5 | 0.3586 | 3.6365 | 7.2437
2015-03-05 | 0:24 | 14.476 | 0.0039 | 39.0997 | 558.2 | 26 | 0 |  | 3.4 | 0.8782 | 12.7118 | 0.0034 | 490.2019 | 22.8126 | 513 | 369.6713 | 17.2035 | 386.9 | 0 |  |  | 0 | 2.9857 | 12.2 | 875 | 906 | 844 | 57 | 5.63 | 0.13 | 990 | -13 | 17 | 31 | 190 | 140 | 3.3 | 195 | n/a | 2 | 16:24 | 47.1644 | -88.4874 | 319.8 | 34.2 | 12 | 11 | 0x80b64c08 | 0.8 | 1.1084 | 1.4084 | 14.023 | 14.7 | 1.05 | 13.876 | 3032.152 | 0.521 | 12.245 | 0.57 | 12.815 | 9.234 | 0.43 | 9.664 | 0 |  |  |  | 517.835 | 0.1186 | -5 | 0.3574 | 2.8982 | 7.2195
2015-03-05 | 0:24 | 14.717 | 0.0008 | 8.4074 | 473.3 | 38.1 | 20 |  | 3.4 | 0.8763 | 12.8967 | 0.0007 | 414.7843 | 33.3939 | 448.2 | 312.7973 | 25.183 | 338 | 20 |  |  | 0 | 2.9794 | 12.2 | 873 | 901 | 841 | 57 | 5.63 | 0.13 | 990 | -13 | 17 | 31 | 190 | 140 | 3.2 | 195 | n/a | 2 | 16:24 | 47.1644 | -88.4875 | 319.7 | 33.7 | 12 | 11 | 0x80b64c08 | 1.1832 | 1.0042 | 1.6874 | 14.023 | 14.47 | 1.03 | 14.117 | 3032.191 | 0.11 | 10.213 | 0.822 | 11.035 | 7.702 | 0.62 | 8.322 | 0.1555 |  |  |  | 509.337 | 0.086965 | -5 | 0.35777 | 2.1252 | 7.227
2015-03-05 | 0:24 | 14.111 | -0.0008 | -8.3571 | 452.9 | 39.9 | 0 |  | 3.32 | 0.8809 | 12.4301 | 0 | 398.9471 | 35.1666 | 434.1 | 300.8757 | 26.5217 | 327.4 | 0 |  |  | 0 | 2.9286 | 12 | 875 | 902 | 843 | 57.2 | 5.65 | 0.13 | 990 | -13 | 17 | 31 | 190 | 139.8 | 2.9 | 195 | n/a | 2 | 16:24 | 47.1643 | -88.4877 | 319.5 | 32.2 | 12 | 11 | 0x80b64c08 | 1.2 | 1 | 1.7958 | 14.023 | 15.06 | 1.07 | 13.523 | 3033.19 | 0 | 10.195 | 0.899 | 11.093 | 7.689 | 0.678 | 8.366 | 0 |  |  |  | 519.618 | 0.049834 | -5 | 0.35219 | 1.2178 | 7.1141
2015-03-05 | 0:24 | 13.382 | -0.001 | -10 | 399.5 | 30.2 | 3.8 |  | 2.75 | 0.8864 | 11.8621 | 0 | 354.1691 | 26.7388 | 380.9 | 267.1798 | 20.1713 | 287.4 | 3.8394 |  |  | 0 | 2.4386 | 11.9 | 878 | 906 | 846 | 58 | 5.73 | 0.13 | 990 | -13 | 17 | 31 | 190 | 139 | 2.7 | 195 | n/a | 2 | 16:24 | 47.1643 | -88.4879 | 319.4 | 30.6 | 12 | 11 | 0x80b64c08 | 1.2 | 1.0957 | 1.8 | 14.023 | 15.83 | 1.13 | 12.81 | 3033.56 | 0 | 9.485 | 0.716 | 10.201 | 7.155 | 0.54 | 7.696 | 0.0325 |  |  |  | 453.451 | 0.063895 | -5 | 0.34941 | 1.5614 | 7.058
2015-03-05 | 0:24 | 13.261 | 0.0007 | 7.3605 | 358.8 | 29.7 | 4.1 |  | 2.14 | 0.8874 | 11.7671 | 0.0007 | 318.401 | 26.3748 | 344.8 | 240.1969 | 19.8968 | 260.1 | 4.1152 |  |  | 0 | 1.9004 | 11.9 | 881 | 911 | 848 | 58 | 5.73 | 0.13 | 990 | -13 | 16.7984 | 31 | 190 | 139 | 2.7 | 195 | n/a | 2 | 16:24 | 47.1643 | -88.4881 | 319.4 | 29.2 | 12 | 11 | 0x80b64c08 | 1.2 | 1.1 | 1.8 | 14.023 | 15.96 | 1.14 | 12.691 | 3033.466 | 0.107 | 8.596 | 0.712 | 9.308 | 6.484 | 0.537 | 7.022 | 0.0351 |  |  |  | 356.216 | 0.091403 | -5 | 0.3506 | 2.2337 | 7.0821
2015-03-05 | 0:24 | 13.991 | 0.0007 | 7.1688 | 355.1 | 29.6 | 0 |  | 1.8 | 0.8817 | 12.3354 | 0.0006 | 313.0847 | 26.0977 | 339.2 | 236.1863 | 19.6877 | 255.9 | 0 |  |  | 0 | 1.587 | 11.8 | 880 | 912 | 849 | 58 | 5.73 | 0.13 | 990 | -13 | 16.2 | 31 | 190 | 139 | 2.6 | 195 | n/a | 2 | 16:24 | 47.1643 | -88.4882 | 319.1 | 24.9 | 12 | 11 | 0x80b64c08 | 1.2 | 1.1958 | 1.8 | 14.023 | 15.18 | 1.08 | 13.42 | 3033.109 | 0.099 | 8.062 | 0.672 | 8.734 | 6.082 | 0.507 | 6.589 | 0 |  |  |  | 283.737 | 0.0932 | -5 | 0.3496 | 2.2776 | 7.0619
2015-03-05 | 0:24 | 14.638 | -0.0004 | -4.4381 | 410.9 | 29.6 | 30.1 |  | 1.8 | 0.8766 | 12.8323 | 0 | 360.1733 | 25.9488 | 386.1 | 271.7092 | 19.5754 | 291.3 | 30.1 |  |  | 0 | 1.578 | 11.9 | 877 | 911 | 847 | 58 | 5.73 | 0.13 | 990 | -13 | 17 | 31 | 190 | 139 | 2.4 | 195 | n/a | 2 | 16:24 | 47.1643 | -88.4884 | 319.8 | 25.8 | 12 | 11 | 0x80b64c08 | 1.2 | 1.2958 | 1.8958 | 14.023 | 14.55 | 1.04 | 14.071 | 3032.17 | 0 | 8.912 | 0.642 | 9.555 | 6.723 | 0.484 | 7.208 | 0.2352 |  |  |  | 271.11 | 0.0912 | -5 | 0.3524 | 2.2287 | 7.1185
2015-03-05 | 0:24 | 14.416 | 0.0004 | 4.0643 | 466 | 29.5 | 4 |  | 1.77 | 0.8784 | 12.6627 | 0.0004 | 409.3592 | 25.912 | 435.3 | 308.8143 | 19.5476 | 328.4 | 4.02 |  |  | 0 | 1.5563 | 11.8 | 876 | 909 | 847 | 58 | 5.73 | 0.13 | 990 | -13 | 17 | 31 | 190 | 139 | 2.4 | 195 | n/a | 2 | 16:24 | 47.1643 | -88.4885 | 320.2 | 23.9 | 12 | 11 | 0x80b64c08 | 1.2958 | 1.3958 | 2.0916 | 14.023 | 14.76 | 1.05 | 13.847 | 3032.828 | 0.054 | 10.267 | 0.65 | 10.917 | 7.746 | 0.49 | 8.236 | 0.0318 |  |  |  | 271.022 | 0.0792 | -5 | 0.3536 | 1.9354 | 7.1427
2015-03-05 | 0:24 | 13.607 | -0.0045 | -45.3998 | 433.5 | 29.2 | 10.2 |  | 1.62 | 0.8846 | 12.0375 | 0 | 383.4583 | 25.851 | 409.3 | 289.2751 | 19.5016 | 308.8 | 10.1927 |  |  | 0 | 1.4341 | 11.8 | 878 | 910 | 846 | 58 | 5.73 | 0.13 | 990 | -13 | 17 | 31 | 190 | 139 | 2.5 | 195 | n/a | 2 | 16:24 | 47.1643 | -88.4885 | 320.2 | 23.1 | 12 | 11 | 0x80b64c08 | 1.3 | 1.4 | 2.1 | 14.023 | 15.58 | 1.11 | 13.04 | 3033.251 | 0 | 10.119 | 0.682 | 10.801 | 7.633 | 0.515 | 8.148 | 0.0849 |  |  |  | 262.758 | 0.085391 | -5 | 0.3526 | 2.0867 | 7.1225
2015-03-05 | 0:24 | 12.74 | -0.0011 | -11.3714 | 377.4 | 29.1 | 18.5 |  | 1.4 | 0.8915 | 11.357 | 0 | 336.4019 | 25.9613 | 362.4 | 253.7765 | 19.5848 | 273.4 | 18.5006 |  |  | 0 | 1.2481 | 11.9 | 882 | 913 | 850 | 58 | 5.73 | 0.13 | 990 | -13 | 17 | 31 | 190 | 139 | 2.7 | 195 | n/a | 2 | 16:24 | 47.1643 | -88.4886 | 320.7 | 23.1 | 12 | 11 | 0x80b64c08 | 1.3958 | 1.5916 | 2.1958 | 14.023 | 16.57 | 1.18 | 12.175 | 3033.619 | 0 | 9.41 | 0.726 | 10.136 | 7.099 | 0.548 | 7.647 | 0.1634 |  |  |  | 242.398 | 0.12519 | -5 | 0.355 | 3.0594 | 7.171
2015-03-05 | 0:24 | 12.218 | 0.0018 | 17.7196 | 393.3 | 28.1 | 10 |  | 1.3 | 0.8956 | 10.9421 | 0.0016 | 352.251 | 25.1347 | 377.4 | 265.7328 | 18.9612 | 284.7 | 10 |  |  | 0 | 1.1643 | 11.8 | 885 | 917 | 853 | 58 | 5.73 | 0.13 | 990 | -13 | 17 | 31 | 190 | 139 | 2.7 | 195 | n/a | 2 | 16:24 | 47.1643 | -88.4889 | 321.1 | 23.1 | 12 | 11 | 0x80b64c08 | 1.4 | 1.6 | 2.2 | 14.023 | 17.24 | 1.23 | 11.659 | 3033.801 | 0.28 | 10.228 | 0.73 | 10.957 | 7.716 | 0.551 | 8.266 | 0.0917 |  |  |  | 234.712 | 0.14124 | -5 | 0.3552 | 3.4515 | 7.1751
2015-03-05 | 0:24 | 12.077 | 0.003 | 30 | 427.7 | 27.7 | 30.1 |  | 1.32 | 0.8967 | 10.8291 | 0.0027 | 383.4987 | 24.8373 | 408.3 | 289.3056 | 18.7369 | 308 | 30.1 |  |  | 0 | 1.1876 | 11.8 | 887 | 921 | 855 | 58 | 5.73 | 0.13 | 990 | -13 | 17 | 31 | 190 | 139 | 2.6 | 195 | n/a | 2 | 16:24 | 47.1644 | -88.489 | 321 | 21 | 12 | 8 | 0x80b64808 | 1.4958 | 1.6 | 2.2958 | 14.023 | 17.42 | 1.24 | 11.526 | 3033.034 | 0.48 | 11.248 | 0.728 | 11.977 | 8.485 | 0.55 | 9.035 | 0.2788 |  |  |  | 241.858 | 0.1702 | -5 | 0.3562 | 4.1594 | 7.1953
2015-03-05 | 0:24 | 12.353 | 0.0027 | 27.2816 | 471.4 | 27.7 | 7 |  | 1.58 | 0.8945 | 11.0495 | 0.0024 | 421.666 | 24.7772 | 446.4 | 318.0984 | 18.6916 | 336.8 | 7.0495 |  |  | 0 | 1.4172 | 11.8 | 886 | 923 | 855 | 58 | 5.73 | 0.13 | 990 | -13 | 17 | 31 | 190 | 139 | 2.6 | 195 | n/a | 2 | 16:24 | 47.1643 | -88.4891 | 320.8 | 22.5 | 12 | 9 | 0x80a64808 | 1.021 | 1.4084 | 1.821 | 14.023 | 17.06 | 1.22 | 11.796 | 3033.546 | 0.426 | 12.123 | 0.712 | 12.835 | 9.145 | 0.537 | 9.683 | 0.064 |  |  |  | 282.912 | 0.16794 | -5 | 0.357 | 4.1041 | 7.2114
2015-03-05 | 0:24 | 12.287 | 0.002 | 20 | 573.8 | 27.7 | 5.9 |  | 1.95 | 0.895 | 10.9972 | 0.0018 | 513.5339 | 24.7921 | 538.3 | 387.4022 | 18.7028 | 406.1 | 5.9016 |  |  | 0 | 1.7445 | 11.8 | 886 | 921 | 854 | 58 | 5.73 | 0.13 | 990 | -13 | 16.7972 | 31 | 190 | 138.8 | 2.6 | 195 | n/a | 2 | 16:24 | 47.1643 | -88.4893 | 320.5 | 24 | 12 | 10 | 0x80b64808 | 1 | 1.4958 | 1.8 | 14.023 | 17.15 | 1.22 | 11.729 | 3033.806 | 0.314 | 14.836 | 0.716 | 15.552 | 11.192 | 0.54 | 11.732 | 0.0538 |  |  |  | 349.928 | 0.16107 | -5 | 0.3572 | 3.9361 | 7.2155
2015-03-05 | 0:24 | 11.902 | 0.002 | 20 | 651.8 | 27.6 | 27 |  | 2.37 | 0.8981 | 10.6888 | 0.0018 | 585.398 | 24.8068 | 610.2 | 441.6153 | 18.7139 | 460.3 | 26.9889 |  |  | 0 | 2.1255 | 11.9 | 887 | 919 | 854 | 58 | 5.73 | 0.13 | 990 | -13 | 16.2018 | 31 | 190 | 138 | 2.6 | 195 | n/a | 2 | 16:24 | 47.1643 | -88.4894 | 320.3 | 25.1 | 12 | 10 | 0x80b64808 | 1.0958 | 1.5 | 1.8 | 14.023 | 17.67 | 1.26 | 11.35 | 3033.504 | 0.324 | 17.398 | 0.737 | 18.135 | 13.125 | 0.556 | 13.681 | 0.2533 |  |  |  | 438.608 | 0.18423 | -5 | 0.358 | 4.5021 | 7.2316
2015-03-05 | 0:24 | 11.815 | 0.0043 | 42.5424 | 657.5 | 27.4 | 23 |  | 2.63 | 0.8987 | 10.6179 | 0.0038 | 590.8699 | 24.6435 | 615.5 | 445.7433 | 18.5907 | 464.3 | 22.9641 |  |  | 0 | 2.365 | 11.8 | 889 | 925 | 857 | 58 | 5.73 | 0.13 | 990 | -13 | 16.7992 | 31 | 190 | 138 | 2.3 | 195 | n/a | 2 | 16:24 | 47.1642 | -88.4895 | 320.2 | 26.1 | 12 | 9 | 0x80b60808 | 1.1 | 1.5 | 1.8958 | 14.023 | 17.79 | 1.27 | 11.276 | 3033.105 | 0.695 | 17.676 | 0.737 | 18.413 | 13.334 | 0.556 | 13.89 | 0.2169 |  |  |  | 491.229 | 0.20021 | -5 | 0.3578 | 4.8927 | 7.2275
2015-03-05 | 0:24 | 11.979 | 0.0038 | 38.1608 | 582.7 | 27.4 | 35.8 |  | 2.85 | 0.8974 | 10.7499 | 0.0034 | 522.9091 | 24.5879 | 547.5 | 394.5023 | 18.55 | 413.1 | 35.846 |  |  | 0 | 2.5605 | 11.8 | 889 | 925 | 858 | 58.2 | 5.75 | 0.13 | 990 | -13 | 16.2 | 31 | 190 | 138.2 | 2.4 | 195 | n/a | 2 | 16:24 | 47.1642 | -88.4897 | 319.8 | 26.9 | 12 | 10 | 0x80b64808 | 1.1 | 1.5 | 1.9 | 14.023 | 17.56 | 1.25 | 11.437 | 3032.734 | 0.615 | 15.449 | 0.726 | 16.175 | 11.655 | 0.548 | 12.203 | 0.3344 |  |  |  | 525.243 | 0.2002 | -5 | 0.3572 | 4.8924 | 7.2154
2015-03-05 | 0:24 | 11.834 | 0.0026 | 25.5939 | 532 | 27.3 | 14.2 |  | 3.13 | 0.8986 | 10.6333 | 0.0023 | 478.0408 | 24.531 | 502.6 | 360.8757 | 18.5186 | 379.4 | 14.17 |  |  | 0 | 2.8138 | 11.8 | 887 | 922 | 856 | 59 | 5.92 | 0.14 | 990 | -12.8 | 16.8002 | 31 | 190 | 139 | 2.5 | 195 | n/a | 2 | 16:24 | 47.1641 | -88.4898 | 320 | 27 | 12 | 10 | 0x80b64808 | 1.1958 | 2.0748 | 2.4748 | 14.023 | 17.77 | 1.27 | 11.288 | 3033.779 | 0.418 | 14.283 | 0.733 | 15.016 | 10.782 | 0.553 | 11.336 | 0.1337 |  |  |  | 583.719 | 0.16019 | -5 | 0.3578 | 3.9146 | 7.2276
2015-03-05 | 0:24 | 12.075 | 0.0017 | 17.3034 | 508.5 | 27 | 15.2 |  | 3.38 | 0.8967 | 10.8268 | 0.0016 | 455.9308 | 24.2497 | 480.2 | 344.5468 | 18.3255 | 362.9 | 15.1852 |  |  | 0 | 3.0273 | 11.7 | 889 | 920 | 855 | 59 | 6.22 | 0.14 | 990 | -12.2 | 16 | 31 | 190 | 139 | 2.5 | 195 | n/a | 2 | 16:24 | 47.164 | -88.4899 | 319.7 | 29.9 | 12 | 9 | 0xb64808 | 1.1042 | 1.5252 | 1.8294 | 14.023 | 17.43 | 1.24 | 11.525 | 3033.774 | 0.277 | 13.379 | 0.712 | 14.09 | 10.11 | 0.538 | 10.648 | 0.1407 |  |  |  | 616.784 | 0.20082 | -5 | 0.3574 | 4.9075 | 7.2194
2015-03-05 | 0:24 | 12.1 | 0.001 | 10 | 532.9 | 26.8 | 29.9 |  | 3.52 | 0.8965 | 10.8473 | 0.0009 | 477.7437 | 24.0451 | 501.8 | 360.529 | 18.1457 | 378.7 | 29.907 |  |  | 0 | 3.1579 | 11.8 | 887 | 918 | 853 | 59 | 5.83 | 0.13 | 990 | -13 | 16 | 31 | 190 | 139 | 2.6 | 195 | n/a | 2 | 16:24 | 47.1639 | -88.4901 | 319.8 | 30.8 | 12 | 10 | 0x80b64808 | 1.1957 | 1.5957 | 1.8957 | 14.023 | 17.4 | 1.24 | 11.549 | 3033.526 | 0.16 | 13.991 | 0.704 | 14.695 | 10.559 | 0.531 | 11.09 | 0.2766 |  |  |  | 642.124 | 0.1826 | -5 | 0.3588 | 4.4623 | 7.2478
2015-03-05 | 0:24 | 11.981 | 0.001 | 10 | 536.7 | 26.6 | 10 |  | 3.68 | 0.8974 | 10.7521 | 0.0009 | 481.6293 | 23.8917 | 505.5 | 363.4613 | 18.0298 | 381.5 | 10 |  |  | 0 | 3.2992 | 11.8 | 887 | 920 | 853 | 59 | 5.83 | 0.13 | 990 | -13 | 16.1998 | 31 | 190 | 139 | 2.6 | 195 | n/a | 2 | 16:24 | 47.1639 | -88.4902 | 319.7 | 30.6 | 12 | 10 | 0x80b64808 | 1.2958 | 1.6 | 2.0916 | 14.023 | 17.56 | 1.25 | 11.428 | 3034.179 | 0.161 | 14.233 | 0.706 | 14.939 | 10.741 | 0.533 | 11.274 | 0.0933 |  |  |  | 676.937 | 0.181 | -5 | 0.3578 | 4.4231 | 7.2276
2015-03-05 | 0:24 | 11.887 | 0.0017 | 17.4191 | 584.7 | 26.4 | 26.1 |  | 3.7 | 0.8982 | 10.6763 | 0.0016 | 525.2054 | 23.7117 | 548.9 | 396.3459 | 17.894 | 414.2 | 26.138 |  |  | 0 | 3.3232 | 11.8 | 888 | 922 | 854 | 59 | 5.83 | 0.13 | 990 | -13 | 17 | 31 | 190.2 | 139 | 2.6 | 195 | n/a | 2 | 16:24 | 47.1638 | -88.4904 | 319.6 | 29.9 | 12 | 10 | 0x80b64808 | 0.9168 | 1.3126 | 1.621 | 14.023 | 17.69 | 1.26 | 11.337 | 3033.606 | 0.283 | 15.628 | 0.706 | 16.334 | 11.794 | 0.532 | 12.326 | 0.2456 |  |  |  | 686.594 | 0.1934 | -5 | 0.3574 | 4.7261 | 7.2195
2015-03-05 | 0:24 | 11.87 | 0.002 | 20 | 587.5 | 26.3 | 18.1 |  | 3.7 | 0.8983 | 10.663 | 0.0018 | 527.7607 | 23.6454 | 551.4 | 398.2743 | 17.844 | 416.1 | 18.0733 |  |  | 0 | 3.3238 | 11.8 | 886 | 922 | 853 | 59 | 5.83 | 0.13 | 990 | -13 | 17 | 31 | 190.8 | 139 | 2.6 | 195 | n/a | 2 | 16:24 | 47.1638 | -88.4905 | 319.4 | 29.7 | 12 | 10 | 0x80b64808 | 0.9958 | 1.0126 | 1.6 | 14.023 | 17.71 | 1.26 | 11.319 | 3033.782 | 0.325 | 15.725 | 0.705 | 16.429 | 11.867 | 0.532 | 12.398 | 0.17 |  |  |  | 687.597 | 0.179 | -5 | 0.35859 | 4.3743 | 7.2435
2015-03-05 | 0:24 | 11.892 | 0.002 | 20 | 587.5 | 26.3 | 6 |  | 3.8 | 0.8982 | 10.6813 | 0.0018 | 527.6759 | 23.6219 | 551.3 | 398.2103 | 17.8263 | 416 | 5.992 |  |  | 0 | 3.4131 | 11.7 | 887 | 920 | 854 | 59 | 5.83 | 0.13 | 990 | -13 | 17 | 31 | 190.2 | 139 | 2.7 | 195 | n/a | 2 | 16:24 | 47.1637 | -88.4907 | 319.4 | 29.6 | 12 | 10 | 0x80b64808 | 1 | 1.1916 | 1.7916 | 14.023 | 17.68 | 1.26 | 11.337 | 3034.109 | 0.325 | 15.697 | 0.703 | 16.4 | 11.846 | 0.53 | 12.376 | 0.0563 |  |  |  | 704.936 | 0.18185 | -5 | 0.35741 | 4.444 | 7.2196
2015-03-05 | 0:24 | 12.062 | 0.0018 | 17.5833 | 594.2 | 26.3 | 30.1 |  | 3.8 | 0.8968 | 10.8171 | 0.0016 | 532.8788 | 23.5856 | 556.5 | 402.2752 | 17.805 | 420.1 | 30.1 |  |  | 0 | 3.4078 | 11.8 | 887 | 921 | 855 | 59 | 5.92 | 0.14 | 990 | -12.8 | 17 | 31 | 191 | 139 | 2.7 | 195 | n/a | 2 | 16:24 | 47.1637 | -88.4909 | 319 | 29.6 | 12 | 11 | 0x80b64c08 | 1.0958 | 1.679 | 2.1832 | 14.023 | 17.45 | 1.24 | 11.509 | 3033.358 | 0.281 | 15.649 | 0.693 | 16.341 | 11.813 | 0.523 | 12.336 | 0.2791 |  |  |  | 694.842 | 0.18955 | -5 | 0.35941 | 4.6322 | 7.26
2015-03-05 | 0:24 | 11.872 | 0.0011 | 10.7745 | 623.1 | 26.4 | 20 |  | 3.9 | 0.8983 | 10.6647 | 0.001 | 559.7249 | 23.6951 | 583.4 | 423.1358 | 17.9128 | 441 | 20 |  |  | 0 | 3.5033 | 11.9 | 886 | 920 | 854 | 59 | 6.32 | 0.15 | 990 | -12 | 16.7982 | 31 | 191 | 139 | 2.6 | 195 | n/a | 2 | 16:24 | 47.1637 | -88.491 | 319.3 | 29.3 | 12 | 11 | 0x80b64c08 | 0.9084 | 1.5084 | 1.721 | 14.023 | 17.71 | 1.26 | 11.323 | 3033.961 | 0.175 | 16.675 | 0.706 | 17.381 | 12.606 | 0.534 | 13.14 | 0.1882 |  |  |  | 724.669 | 0.18266 | -5 | 0.3604 | 4.4637 | 7.28
2015-03-05 | 0:24 | 11.662 | 0.0019 | 19.3804 | 655.8 | 27.5 | 42 |  | 3.9 | 0.8999 | 10.4951 | 0.0017 | 590.205 | 24.728 | 614.9 | 446.0165 | 18.6869 | 464.7 | 42.0038 |  |  | 0 | 3.5097 | 11.8 | 888 | 921 | 856 | 59 | 6.22 | 0.14 | 990 | -12.2 | 16.2008 | 31 | 191 | 139 | 2.5 | 195 | n/a | 2 | 16:24 | 47.1636 | -88.4912 | 319.2 | 29.1 | 12 | 11 | 0x80b64c08 | 0.9 | 1.5 | 1.7 | 14.023 | 18.01 | 1.28 | 11.12 | 3033.268 | 0.321 | 17.863 | 0.748 | 18.612 | 13.499 | 0.566 | 14.065 | 0.4015 |  |  |  | 737.561 | 0.21 | -5 | 0.3584 | 5.132 | 7.2397
2015-03-05 | 0:24 | 11.615 | 0.0028 | 27.714 | 616.6 | 27.5 | 47.8 |  | 3.9 | 0.9003 | 10.4574 | 0.0025 | 555.1746 | 24.7588 | 579.9 | 419.1044 | 18.6905 | 437.8 | 47.789 |  |  | 0 | 3.5112 | 11.8 | 890 | 920 | 858 | 59 | 5.92 | 0.14 | 990 | -12.8 | 17 | 31 | 191 | 139 | 2.6 | 195 | n/a | 2 | 16:24 | 47.1636 | -88.4914 | 318.8 | 28.9 | 12 | 11 | 0x80b64c08 | 0.9 | 1.5 | 1.7958 | 14.023 | 18.08 | 1.29 | 11.072 | 3032.918 | 0.461 | 16.862 | 0.752 | 17.614 | 12.729 | 0.568 | 13.297 | 0.4583 |  |  |  | 740.452 | 0.2132 | -5 | 0.3598 | 5.2101 | 7.268
2015-03-05 | 0:24 | 11.782 | 0.003 | 30 | 497.6 | 27.5 | 20 |  | 3.9 | 0.899 | 10.5919 | 0.0027 | 447.3109 | 24.7226 | 472 | 338.1541 | 18.6896 | 356.8 | 20 |  |  | 0 | 3.5061 | 11.8 | 890 | 922 | 858 | 59 | 6.32 | 0.15 | 990 | -12 | 17 | 31 | 191 | 139 | 2.6 | 195 | n/a | 2 | 16:24 | 47.1635 | -88.4915 | 318.7 | 29.5 | 12 | 11 | 0x80b64c08 | 0.9 | 1.5958 | 1.8 | 14.023 | 17.84 | 1.27 | 11.234 | 3033.536 | 0.492 | 13.416 | 0.741 | 14.157 | 10.142 | 0.561 | 10.703 | 0.1894 |  |  |  | 730.132 | 0.22036 | -5 | 0.359 | 5.385 | 7.2518
2015-03-05 | 0:24 | 12.019 | 0.003 | 30 | 458.8 | 27.5 | 61.7 |  | 3.93 | 0.8971 | 10.7819 | 0.0027 | 411.5772 | 24.6695 | 436.2 | 311.1405 | 18.6494 | 329.8 | 61.6833 |  |  | 0 | 3.525 | 11.8 | 892 | 925 | 857 | 59 | 6.32 | 0.15 | 990 | -12 | 17 | 31 | 191 | 139 | 2.6 | 195 | n/a | 2 | 16:24 | 47.1635 | -88.4917 | 318.7 | 29.8 | 12 | 11 | 0x80b64c08 | 1.0916 | 1.6 | 1.8958 | 14.023 | 17.5 | 1.25 | 11.474 | 3032.183 | 0.482 | 12.121 | 0.727 | 12.848 | 9.163 | 0.549 | 9.713 | 0.5737 |  |  |  | 720.815 | 0.2586 | -5 | 0.3592 | 6.3195 | 7.2558
2015-03-05 | 0:24 | 12.011 | 0.003 | 30 | 441 | 27.5 | 50.1 |  | 4 | 0.8972 | 10.7756 | 0.0027 | 395.6333 | 24.6718 | 420.3 | 299.0874 | 18.6511 | 317.7 | 50.1 |  |  | 0 | 3.5886 | 11.8 | 892 | 927 | 858 | 59 | 6.32 | 0.15 | 990 | -12 | 17 | 31 | 191 | 139 | 2.6 | 195 | n/a | 2 | 16:24 | 47.1634 | -88.4918 | 318.6 | 30.4 | 12 | 11 | 0x80b64c08 | 1.3874 | 1.6958 | 2.1874 | 14.023 | 17.51 | 1.25 | 11.464 | 3032.515 | 0.482 | 11.66 | 0.727 | 12.387 | 8.814 | 0.55 | 9.364 | 0.4663 |  |  |  | 734.324 | 0.248 | -5 | 0.3598 | 6.0605 | 7.268
2015-03-05 | 0:24 | 11.995 | 0.003 | 30 | 560.5 | 27.6 | 68.1 |  | 4 | 0.8972 | 10.7618 | 0.0027 | 502.8522 | 24.7634 | 527.6 | 380.0048 | 18.7136 | 398.7 | 68.0699 |  |  | 0 | 3.5889 | 11.7 | 892 | 926 | 860 | 59 | 6.22 | 0.14 | 990 | -12.2 | 17 | 31 | 191 | 139 | 2.5 | 195 | n/a | 2 | 16:24 | 47.1633 | -88.4919 | 318.6 | 31.5 | 12 | 11 | 0x80b64c08 | 1.4 | 1.7 | 2.2 | 14.023 | 17.53 | 1.25 | 11.455 | 3032.019 | 0.483 | 14.836 | 0.731 | 15.567 | 11.212 | 0.552 | 11.764 | 0.6342 |  |  |  | 735.198 | 0.27 | -5 | 0.3594 | 6.5981 | 7.2599
2015-03-05 | 0:24 | 11.978 | 0.003 | 30 | 640 | 27.5 | 92.4 |  | 4 | 0.8974 | 10.7494 | 0.0027 | 574.3465 | 24.6985 | 599 | 433.4302 | 18.6387 | 452.1 | 92.4024 |  |  | 0 | 3.5896 | 11.8 | 893 | 926 | 862 | 59 | 5.83 | 0.13 | 990 | -13 | 17 | 31 | 191 | 139 | 2.8 | 195 | n/a | 2 | 16:24 | 47.1632 | -88.4919 | 318.6 | 31.5 | 12 | 10 | 0x80b64c08 | 1.0168 | 1.5084 | 1.8168 | 14.023 | 17.55 | 1.25 | 11.432 | 3031.342 | 0.483 | 16.961 | 0.729 | 17.691 | 12.8 | 0.55 | 13.35 | 0.8617 |  |  |  | 736.038 | 0.29956 | -5 | 0.361 | 7.3205 | 7.2922
2015-03-05 | 0:24 | 11.863 | 0.0045 | 44.8562 | 673.6 | 27.5 | 80.2 |  | 4 | 0.8983 | 10.6567 | 0.004 | 605.0521 | 24.7026 | 629.8 | 456.6022 | 18.6418 | 475.2 | 80.2 |  |  | 0 | 3.5931 | 11.8 | 892 | 925 | 862 | 59 | 5.83 | 0.13 | 990 | -13 | 17 | 31 | 191 | 139 | 2.6 | 195 | n/a | 2 | 16:24 | 47.1631 | -88.492 | 318.5 | 31.9 | 12 | 10 | 0x80b60c08 | 1 | 1.5958 | 1.8958 | 14.023 | 17.71 | 1.26 | 11.324 | 3031.378 | 0.73 | 18.024 | 0.736 | 18.76 | 13.602 | 0.555 | 14.157 | 0.7544 |  |  |  | 743.169 | 0.26452 | -5 | 0.361 | 6.4642 | 7.2922
2015-03-05 | 0:24 | 11.663 | 0.0056 | 55.8718 | 734.7 | 27.6 | 116 |  | 4 | 0.8998 | 10.4945 | 0.005 | 661.1429 | 24.8159 | 686 | 499.103 | 18.7338 | 517.8 | 115.9529 |  |  | 0 | 3.5994 | 11.9 | 894 | 928 | 861 | 59 | 5.92 | 0.14 | 990 | -12.8 | 17 | 31 | 191 | 139 | 2.6 | 195 | n/a | 2 | 16:24 | 47.163 | -88.492 | 318.4 | 33 | 12 | 10 | 0x80b60c08 | 1 | 1.6 | 1.9 | 14.023 | 17.99 | 1.28 | 11.13 | 3030.176 | 0.924 | 19.991 | 0.75 | 20.741 | 15.091 | 0.566 | 15.658 | 1.1072 |  |  |  | 755.672 | 0.29385 | -5 | 0.36161 | 7.181 | 7.3045
2015-03-05 | 0:24 | 11.537 | 0.0068 | 68.4893 | 743.8 | 27.6 | 94.8 |  | 4 | 0.901 | 10.3946 | 0.0062 | 670.1347 | 24.8665 | 695 | 506.6025 | 18.7984 | 525.4 | 94.762 |  |  | 0 | 3.6038 | 11.9 | 895 | 928 | 861 | 59 | 6.32 | 0.15 | 990 | -12 | 17 | 31 | 191 | 139 | 2.9 | 195 | n/a | 2 | 16:24 | 47.1629 | -88.4921 | 318.3 | 33.1 | 12 | 10 | 0x80b60c08 | 1.0957 | 1.6957 | 1.9957 | 14.023 | 18.18 | 1.3 | 10.993 | 3030.525 | 1.145 | 20.46 | 0.759 | 21.219 | 15.467 | 0.574 | 16.041 | 0.9136 |  |  |  | 763.966 | 0.31304 | -5 | 0.3636 | 7.6498 | 7.3446
2015-03-05 | 0:24 | 11.712 | 0.008 | 80 | 711.6 | 27.6 | 90.2 |  | 4 | 0.8995 | 10.5346 | 0.0072 | 640.083 | 24.8263 | 664.9 | 483.7091 | 18.7612 | 502.5 | 90.2 |  |  | 0 | 3.598 | 11.9 | 898 | 933 | 864 | 59 | 6.22 | 0.14 | 990 | -12.2 | 17 | 31 | 191.2 | 139 | 2.8 | 195 | n/a | 2 | 16:24 | 47.1626 | -88.492 | 318.2 | 35.1 | 12 | 10 | 0xb68c08 | 1.4832 | 1.7958 | 2.3832 | 14.023 | 17.92 | 1.28 | 11.172 | 3030.267 | 1.317 | 19.281 | 0.748 | 20.029 | 14.571 | 0.565 | 15.136 | 0.858 |  |  |  | 752.534 | 0.34667 | -5 | 0.3622 | 8.4718 | 7.3165
2015-03-05 | 0:24 | 12.11 | 0.0079 | 79.0252 | 661.5 | 44.1 | 88.1 |  | 4 | 0.8964 | 10.8548 | 0.0071 | 592.9626 | 39.4909 | 632.5 | 447.6308 | 29.8119 | 477.4 | 88.1134 |  |  | 0 | 3.5855 | 11.9 | 901 | 935 | 868 | 59 | 5.92 | 0.14 | 990 | -12.8 | 17 | 31 | 191.8 | 139 | 3 | 195 | n/a | 2 | 16:24 | 47.1624 | -88.492 | 318.1 | 38.2 | 12 | 8 | 0xb68c08 | 1.5 | 1.8 | 2.4 | 14.023 | 17.36 | 1.24 | 11.56 | 3030.156 | 1.259 | 17.334 | 1.154 | 18.489 | 13.086 | 0.872 | 13.957 | 0.8134 |  |  |  | 727.767 | 0.414 | -5 | 0.3626 | 10.1171 | 7.3245
2015-03-05 | 0:24 | 12.257 | 0.0071 | 70.9017 | 538.4 | 50.6 | 53.9 |  | 4 | 0.8952 | 10.9725 | 0.0063 | 481.9721 | 45.2766 | 527.2 | 364.3569 | 34.2278 | 398.6 | 53.9182 |  |  | 0 | 3.5807 | 11.9 | 901 | 934 | 866 | 59 | 6.32 | 0.15 | 990 | -12 | 17 | 31 | 191 | 139 | 2.8 | 195 | n/a | 2 | 16:24 | 47.1623 | -88.4919 | 318 | 38.3 | 12 | 7 | 0xb60808 | 1.021 | 1.8 | 2.2084 | 14.023 | 17.17 | 1.22 | 11.709 | 3031.233 | 1.116 | 13.943 | 1.31 | 15.253 | 10.541 | 0.99 | 11.531 | 0.4926 |  |  |  | 719.259 | 0.41838 | -5 | 0.3608 | 10.2242 | 7.2882
2015-03-05 | 0:24 | 12.278 | 0.007 | 70 | 504.5 | 48.7 | 77.9 |  | 4.1 | 0.895 | 10.9887 | 0.0063 | 451.4843 | 43.5898 | 495.1 | 341.1865 | 32.9408 | 374.1 | 77.8529 |  |  | 0 | 3.6693 | 11.9 | 900 | 934 | 868 | 59 | 6.22 | 0.14 | 990 | -12.2 | 17 | 31 | 191.2 | 139 | 2.6 | 195 | n/a | 2 | 16:24 | 47.1622 | -88.4919 | 318 | 40.9 | 12 | 7 | 0xb60808 | 1 | 1.8 | 2.2 | 14.023 | 17.14 | 1.22 | 11.737 | 3030.583 | 1.1 | 13.039 | 1.259 | 14.298 | 9.854 | 0.951 | 10.805 | 0.71 |  |  |  | 735.808 | 0.47245 | -5 | 0.36 | 11.5454 | 7.272
2015-03-05 | 0:25 | 12.612 | 0.007 | 70 | 609.9 | 39.1 | 74.3 |  | 4.1 | 0.8923 | 11.254 | 0.0062 | 544.194 | 34.8904 | 579.1 | 410.8152 | 26.3389 | 437.2 | 74.3018 |  |  | 0 | 3.6586 | 11.9 | 898 | 934 | 866 | 59 | 5.92 | 0.14 | 990 | -12.8 | 17 | 31 | 192 | 139 | 2.7 | 195 | n/a | 2 | 16:24 | 47.1621 | -88.4918 | 317.7 | 41 | 12 | 7 | 0x968808 | 1.0958 | 1.8958 | 2.2958 | 14.023 | 16.71 | 1.19 | 12.065 | 3030.516 | 1.071 | 15.346 | 0.984 | 16.33 | 11.585 | 0.743 | 12.328 | 0.6617 |  |  |  | 716.343 | 0.4292 | -5 | 0.3596 | 10.4886 | 7.2639
2015-03-05 | 0:25 | 13.436 | 0.005 | 49.5186 | 668.3 | 39.1 | 60.4 |  | 4 | 0.8859 | 11.9025 | 0.0044 | 592.0424 | 34.6384 | 626.7 | 447.5669 | 26.1856 | 473.8 | 60.3554 |  |  | 0 | 3.5436 | 11.8 | 895 | 927 | 865 | 59 | 6.32 | 0.15 | 990 | -12 | 17 | 31 | 192 | 139 | 2.6 | 195 | n/a | 2 | 16:24 | 47.1619 | -88.4917 | 317.5 | 43.7 | 12 | 7 | 0x960c08 | 1.3874 | 1.0378 | 2.3958 | 14.023 | 15.75 | 1.12 | 12.88 | 3030.959 | 0.711 | 15.788 | 0.924 | 16.712 | 11.935 | 0.698 | 12.634 | 0.5083 |  |  |  | 656.117 | 0.4078 | -5 | 0.358 | 9.9656 | 7.2316
2015-03-05 | 0:25 | 13.105 | 0.0015 | 14.9327 | 784.5 | 36.3 | 78.5 |  | 3.83 | 0.8885 | 11.6443 | 0.0013 | 697.0104 | 32.2467 | 729.3 | 526.9197 | 24.3776 | 551.3 | 78.5076 |  |  | 0 | 3.3996 | 11.9 | 885 | 915 | 855 | 59 | 6.32 | 0.15 | 990 | -12 | 17 | 31 | 192 | 139 | 2.8 | 195 | n/a | 2 | 16:24 | 47.1617 | -88.4916 | 317.3 | 43.8 | 12 | 8 | 0x968c08 | 1.4 | 1 | 2.4 | 14.023 | 16.13 | 1.15 | 12.545 | 3031.451 | 0.22 | 19.003 | 0.879 | 19.882 | 14.365 | 0.665 | 15.03 | 0.6759 |  |  |  | 643.518 | 0.24668 | -5 | 0.3578 | 6.0282 | 7.2275
2015-03-05 | 0:25 | 13.055 | 0 | 0 | 745.9 | 31.5 | 18.7 |  | 3.65 | 0.889 | 11.6061 | 0 | 663.0814 | 27.9994 | 691.1 | 501.2704 | 21.1667 | 522.4 | 18.6743 |  |  | 0 | 3.2424 | 11.9 | 881 | 912 | 853 | 59 | 6.32 | 0.15 | 990 | -12 | 17 | 31 | 191.8 | 139 | 2.8 | 195 | n/a | 2 | 16:24 | 47.1614 | -88.4914 | 317.5 | 44.9 | 12 | 8 | 0x968c08 | 1.4 | 1 | 2.4 | 14.023 | 16.2 | 1.15 | 12.485 | 3033.394 | 0 | 18.149 | 0.766 | 18.915 | 13.72 | 0.579 | 14.299 | 0.1614 |  |  |  | 616.173 | 0.14386 | -5 | 0.35618 | 3.5155 | 7.1949
2015-03-05 | 0:25 | 12.919 | 0 | 0 | 631.3 | 28.4 | 16 |  | 3.32 | 0.8901 | 11.4995 | 0 | 561.9149 | 25.2994 | 587.2 | 424.7914 | 19.1256 | 443.9 | 16.0077 |  |  | 0 | 2.9519 | 11.8 | 882 | 912 | 852 | 59 | 6.32 | 0.15 | 990 | -12 | 17.2038 | 31 | 191.2 | 139 | 3 | 195 | n/a | 2 | 16:24 | 47.1613 | -88.4912 | 317.5 | 43.8 | 12 | 7 | 0x968c08 | 1.0168 | 1.1916 | 2.2084 | 14.023 | 16.36 | 1.17 | 12.343 | 3033.557 | 0 | 15.523 | 0.699 | 16.222 | 11.735 | 0.528 | 12.263 | 0.1396 |  |  |  | 566.21 | 0.12224 | -5 | 0.35361 | 2.9873 | 7.1429
2015-03-05 | 0:25 | 12.425 | -0.0015 | -14.944 | 654.2 | 28.4 | 14 |  | 3.18 | 0.8941 | 11.1085 | 0 | 584.8941 | 25.3911 | 610.3 | 442.163 | 19.195 | 461.4 | 14.0319 |  |  | 0 | 2.8413 | 11.9 | 882 | 913 | 851 | 59 | 6.32 | 0.15 | 990 | -12 | 17.7972 | 31 | 191.8 | 139 | 3.1 | 195 | n/a | 2 | 16:25 | 47.1611 | -88.4911 | 317.6 | 40.4 | 12 | 8 | 0x80960c08 | 1.0958 | 1.2958 | 2.2958 | 14.023 | 16.97 | 1.21 | 11.85 | 3033.968 | 0 | 16.729 | 0.726 | 17.455 | 12.647 | 0.549 | 13.196 | 0.1267 |  |  |  | 564.254 | 0.1237 | -5 | 0.3558 | 3.0229 | 7.1871
2015-03-05 | 0:25 | 11.835 | 0.0003 | 3.0497 | 742 | 28.3 | 18 |  | 3.03 | 0.8987 | 10.6369 | 0.0003 | 666.8967 | 25.4345 | 692.3 | 504.1546 | 19.2277 | 523.4 | 17.988 |  |  | 0 | 2.7206 | 11.9 | 885 | 916 | 854 | 59 | 6.32 | 0.15 | 990 | -12 | 17 | 31 | 191.2 | 139 | 3.1 | 195 | n/a | 2 | 16:25 | 47.161 | -88.4909 | 316.8 | 38 | 12 | 8 | 0x80960c08 | 1.0042 | 1.3958 | 2.3 | 14.023 | 17.77 | 1.27 | 11.266 | 3034.245 | 0.05 | 19.922 | 0.76 | 20.682 | 15.06 | 0.574 | 15.635 | 0.1697 |  |  |  | 564.287 | 0.11679 | -5 | 0.3548 | 2.8542 | 7.1669
2015-03-05 | 0:25 | 11.846 | 0.0024 | 24.2262 | 755.9 | 28.2 | 79.1 |  | 2.9 | 0.8986 | 10.6447 | 0.0022 | 679.238 | 25.34 | 704.6 | 513.4843 | 19.1563 | 532.6 | 79.0826 |  |  | 0 | 2.6059 | 11.9 | 890 | 922 | 857 | 59 | 6.32 | 0.15 | 990 | -12 | 17 | 31 | 192 | 139 | 3.1 | 195 | n/a | 2 | 16:25 | 47.1609 | -88.4908 | 316.8 | 34 | 12 | 9 | 0x80968c08 | 1 | 1.4 | 2.3 | 14.023 | 17.74 | 1.26 | 11.286 | 3031.946 | 0.395 | 20.26 | 0.756 | 21.016 | 15.316 | 0.571 | 15.888 | 0.7449 |  |  |  | 539.686 | 0.21344 | -5 | 0.354 | 5.216 | 7.1508
2015-03-05 | 0:25 | 12.157 | 0.0025 | 24.81 | 664.3 | 28.4 | 74.3 |  | 2.9 | 0.8961 | 10.8941 | 0.0022 | 595.2392 | 25.4491 | 620.7 | 449.9836 | 19.2388 | 469.2 | 74.27 |  |  | 0 | 2.5987 | 11.9 | 892 | 925 | 861 | 59 | 6.32 | 0.15 | 990 | -12 | 17 | 31 | 192 | 139.2 | 3.1 | 195 | n/a | 2 | 16:25 | 47.1608 | -88.4908 | 316.7 | 34.5 | 12 | 9 | 0x80968c08 | 1 | 1.4958 | 2.3 | 14.023 | 17.31 | 1.23 | 11.595 | 3031.873 | 0.394 | 17.348 | 0.742 | 18.09 | 13.115 | 0.561 | 13.675 | 0.6835 |  |  |  | 525.859 | 0.254 | -5 | 0.3538 | 6.2071 | 7.1468
2015-03-05 | 0:25 | 12.109 | 0.0011 | 10.7137 | 631.5 | 29.4 | 69.6 |  | 3.12 | 0.8965 | 10.8554 | 0.001 | 566.1166 | 26.3194 | 592.4 | 427.9333 | 19.8951 | 447.8 | 69.6274 |  |  | 0 | 2.798 | 11.9 | 890 | 922 | 858 | 58.8 | 6.3 | 0.14 | 990 | -12 | 17.1992 | 31 | 192 | 140 | 3.1 | 195 | n/a | 2 | 16:25 | 47.1606 | -88.4907 | 316.4 | 34.5 | 12 | 9 | 0x80968c08 | 1 | 1.5 | 2.3 | 14.023 | 17.38 | 1.24 | 11.545 | 3032.387 | 0.171 | 16.561 | 0.77 | 17.331 | 12.519 | 0.582 | 13.101 | 0.6432 |  |  |  | 568.315 | 0.24741 | -5 | 0.35479 | 6.0461 | 7.1668
2015-03-05 | 0:25 | 12.12 | 0.0019 | 19.2099 | 750.2 | 38.5 | 74.3 |  | 3.28 | 0.8965 | 10.8653 | 0.0017 | 672.5411 | 34.5344 | 707.1 | 508.2166 | 26.0965 | 534.3 | 74.2602 |  |  | 0 | 2.9391 | 12.2 | 887 | 920 | 856 | 58 | 6.21 | 0.14 | 991 | -12 | 18 | 31 | 192 | 140 | 3.3 | 195 | n/a | 2 | 16:25 | 47.1605 | -88.4907 | 316.2 | 34.1 | 12 | 9 | 0x80968c08 | 1 | 1.5 | 2.3 | 14.023 | 17.36 | 1.24 | 11.547 | 3032.036 | 0.306 | 19.654 | 1.009 | 20.663 | 14.852 | 0.763 | 15.614 | 0.6853 |  |  |  | 596.354 | 0.236 | -5 | 0.3626 | 5.7672 | 7.3245
2015-03-05 | 0:25 | 12.15 | 0.0013 | 12.5838 | 709.3 | 38.4 | 60.1 |  | 3.33 | 0.8963 | 10.89 | 0.0011 | 635.7351 | 34.4177 | 670.2 | 480.4036 | 26.0083 | 506.4 | 60.1 |  |  | 0 | 2.9847 | 12.2 | 887 | 921 | 856 | 58 | 6.21 | 0.14 | 991 | -12 | 18 | 31 | 192 | 140 | 3.4 | 195 | n/a | 2 | 16:25 | 47.1603 | -88.4907 | 316.1 | 35.8 | 12 | 9 | 0x80968c08 | 1.5742 | 1.0215 | 2.6828 | 14.023 | 17.32 | 1.24 | 11.571 | 3032.578 | 0.2 | 18.539 | 1.004 | 19.543 | 14.01 | 0.758 | 14.768 | 0.5535 |  |  |  | 604.352 | 0.2298 | -5 | 0.3654 | 5.6157 | 7.3811
2015-03-05 | 0:25 | 12.13 | 0.001 | 10 | 666.7 | 38.4 | 100.1 |  | 3.47 | 0.8964 | 10.8738 | 0.0009 | 597.6631 | 34.4234 | 632.1 | 451.4733 | 26.0033 | 477.5 | 100.1307 |  |  | 0 | 3.1144 | 12.3 | 885 | 919 | 855 | 58 | 6.11 | 0.14 | 991 | -12.2 | 18.201 | 31 | 192 | 140 | 3.5 | 195 | n/a | 2 | 16:25 | 47.1602 | -88.4907 | 316 | 35.4 | 12 | 10 | 0x80b60c08 | 1.6 | 1 | 2.7 | 14.023 | 17.34 | 1.24 | 11.552 | 3031.537 | 0.159 | 17.449 | 1.005 | 18.454 | 13.181 | 0.759 | 13.94 | 0.9231 |  |  |  | 631.322 | 0.21899 | -5 | 0.3672 | 5.3516 | 7.4175
2015-03-05 | 0:25 | 12.096 | 0.0014 | 14.1176 | 663 | 38.4 | 74.2 |  | 3.53 | 0.8967 | 10.8468 | 0.0013 | 594.5242 | 34.434 | 629 | 448.644 | 25.9848 | 474.6 | 74.1675 |  |  | 0 | 3.1634 | 12.3 | 885 | 918 | 855 | 58 | 5.82 | 0.13 | 991 | -12.8 | 18.7952 | 31 | 192 | 140 | 3.5 | 195 | n/a | 2 | 16:25 | 47.16 | -88.4906 | 315.8 | 35.2 | 12 | 10 | 0x80b60c08 | 1.3126 | 1 | 2.221 | 14.023 | 17.39 | 1.24 | 11.518 | 3032.182 | 0.225 | 17.404 | 1.008 | 18.413 | 13.134 | 0.761 | 13.895 | 0.6856 |  |  |  | 642.989 | 0.22226 | -5 | 0.36779 | 5.4316 | 7.4295
2015-03-05 | 0:25 | 12.352 | 0.0017 | 17.4776 | 569.1 | 41.3 | 55.8 |  | 3.6 | 0.8947 | 11.0505 | 0.0016 | 509.164 | 36.9173 | 546.1 | 384.758 | 27.8971 | 412.7 | 55.839 |  |  | 0 | 3.2208 | 12.3 | 887 | 919 | 857 | 58 | 6.21 | 0.14 | 991 | -12 | 18.2038 | 31 | 192 | 140 | 3.3 | 195 | n/a | 2 | 16:25 | 47.1599 | -88.4906 | 316 | 34.5 | 12 | 10 | 0x80b60c08 | 1.3 | 1 | 2.2 | 14.023 | 17.06 | 1.22 | 11.774 | 3032.442 | 0.273 | 14.632 | 1.061 | 15.693 | 11.057 | 0.802 | 11.859 | 0.5067 |  |  |  | 642.642 | 0.26824 | -5 | 0.36741 | 6.5552 | 7.4216
2015-03-05 | 0:25 | 12.306 | 0.0011 | 10.6824 | 514.6 | 54.3 | 58.8 |  | 3.6 | 0.895 | 11.0146 | 0.001 | 460.5866 | 48.5811 | 509.2 | 348.0498 | 36.7111 | 384.8 | 58.7861 |  |  | 0 | 3.2221 | 12.3 | 885 | 917 | 856 | 58 | 6.21 | 0.14 | 991 | -12 | 18.7972 | 31 | 192 | 140 | 3.4 | 195 | n/a | 2 | 16:25 | 47.1598 | -88.4904 | 316.9 | 36.1 | 12 | 10 | 0x80b60c08 | 1.4916 | 1.7664 | 2.8706 | 14.023 | 17.12 | 1.22 | 11.727 | 3032.558 | 0.168 | 13.28 | 1.401 | 14.68 | 10.035 | 1.058 | 11.093 | 0.5352 |  |  |  | 645.035 | 0.25956 | -5 | 0.36859 | 6.343 | 7.4456
2015-03-05 | 0:25 | 11.932 | 0.0019 | 19.107 | 562.3 | 54.2 | 55.6 |  | 3.6 | 0.898 | 10.7149 | 0.0017 | 504.9627 | 48.6904 | 553.7 | 381.5833 | 36.7937 | 418.4 | 55.6192 |  |  | 0 | 3.2327 | 12.2 | 884 | 917 | 854 | 58 | 6.21 | 0.14 | 991 | -12 | 18 | 31 | 192 | 140 | 3.3 | 195 | n/a | 2 | 16:25 | 47.1597 | -88.4903 | 316.8 | 35.9 | 12 | 10 | 0x80b60c08 | 1.1168 | 1.8 | 2.421 | 14.023 | 17.62 | 1.26 | 11.361 | 3032.688 | 0.309 | 14.967 | 1.443 | 16.41 | 11.31 | 1.091 | 12.401 | 0.5206 |  |  |  | 665.29 | 0.18192 | -5 | 0.36559 | 4.4456 | 7.3849
2015-03-05 | 0:25 | 12.126 | 0.0035 | 34.7403 | 682.5 | 54.2 | 91.9 |  | 3.6 | 0.8963 | 10.8694 | 0.0031 | 611.751 | 48.5815 | 660.3 | 462.2796 | 36.7114 | 499 | 91.9041 |  |  | 0 | 3.2268 | 12 | 886 | 919 | 855 | 58 | 6.21 | 0.14 | 991 | -12 | 18 | 31 | 192 | 140 | 3.1 | 195 | n/a | 2 | 16:25 | 47.1596 | -88.4901 | 316.6 | 36 | 12 | 10 | 0x80b60c08 | 1.1 | 1.8 | 2.2084 | 14.023 | 17.35 | 1.24 | 11.565 | 3031.15 | 0.553 | 17.865 | 1.419 | 19.284 | 13.5 | 1.072 | 14.572 | 0.8475 |  |  |  | 654.297 | 0.14841 | -5 | 0.3602 | 3.6268 | 7.2761
2015-03-05 | 0:25 | 12.968 | 0.004 | 40 | 661.2 | 54 | 79.4 |  | 3.6 | 0.8897 | 11.5371 | 0.0036 | 588.2369 | 48.0626 | 636.3 | 444.5108 | 36.3193 | 480.8 | 79.368 |  |  | 0 | 3.2029 | 12 | 886 | 919 | 854 | 58 | 6.21 | 0.14 | 991 | -12 | 17.8002 | 31 | 192 | 140 | 3.1 | 195 | n/a | 2 | 16:25 | 47.1595 | -88.49 | 316.8 | 36.4 | 12 | 10 | 0x80b60c08 | 1.1 | 1.8 | 2.2 | 14.023 | 16.28 | 1.16 | 12.399 | 3030.916 | 0.595 | 16.183 | 1.322 | 17.506 | 12.229 | 0.999 | 13.228 | 0.6895 |  |  |  | 611.807 | 0.14781 | -5 | 0.3616 | 3.6121 | 7.3043
2015-03-05 | 0:25 | 13.678 | 0.0032 | 31.6364 | 605.1 | 40.3 | 76.1 |  | 3.6 | 0.8841 | 12.0937 | 0.0028 | 534.998 | 35.6312 | 570.6 | 404.1377 | 26.9158 | 431.1 | 76.1474 |  |  | 0 | 3.1829 | 12.1 | 880 | 913 | 850 | 58 | 6.11 | 0.14 | 991 | -12.2 | 17.199 | 31 | 192 | 140 | 3.1 | 195 | n/a | 2 | 16:25 | 47.1594 | -88.4898 | 317 | 35.6 | 12 | 9 | 0x80960c08 | 1.1 | 1.8 | 2.2 | 14.023 | 15.49 | 1.1 | 13.103 | 3030.843 | 0.446 | 14.041 | 0.935 | 14.976 | 10.606 | 0.706 | 11.313 | 0.6311 |  |  |  | 580.003 | 0.1064 | -5 | 0.365 | 2.6002 | 7.3729
2015-03-05 | 0:25 | 14.153 | 0.0015 | 14.7309 | 587.5 | 29.4 | 90.4 |  | 3.6 | 0.8806 | 12.4627 | 0.0013 | 517.3026 | 25.9047 | 543.2 | 390.3668 | 19.5482 | 409.9 | 90.4225 |  |  | 0 | 3.1701 | 12.3 | 874 | 907 | 846 | 58 | 5.81 | 0.13 | 991 | -12.8 | 18 | 31 | 192 | 140.2 | 3.4 | 195 | n/a | 2 | 16:25 | 47.1593 | -88.4897 | 316.8 | 35.6 | 12 | 9 | 0x80960c08 | 1.579 | 1.5126 | 3.0622 | 14.023 | 15 | 1.07 | 13.563 | 3030.642 | 0.201 | 13.174 | 0.66 | 13.833 | 9.941 | 0.498 | 10.439 | 0.7271 |  |  |  | 560.516 | 0.097028 | -5 | 0.3688 | 2.3711 | 7.4498
2015-03-05 | 0:25 | 13.885 | 0.0001 | 0.69748 | 558.8 | 27.9 | 48.4 |  | 3.48 | 0.8827 | 12.2563 | 0.0001 | 493.2572 | 24.6271 | 517.9 | 372.7378 | 18.6099 | 391.3 | 48.352 |  |  | 0 | 3.0712 | 12.3 | 872 | 906 | 845 | 58 | 6.21 | 0.14 | 991 | -12 | 18 | 31 | 192 | 140.8 | 3.4 | 195 | n/a | 2 | 16:25 | 47.1592 | -88.4895 | 316.9 | 34.5 | 12 | 9 | 0x80960c08 | 1.121 | 1.5958 | 2.4294 | 14.023 | 15.28 | 1.09 | 13.29 | 3032.112 | 0.01 | 12.779 | 0.638 | 13.417 | 9.657 | 0.482 | 10.139 | 0.3956 |  |  |  | 552.441 | 0.0666 | -5 | 0.3682 | 1.6275 | 7.4376
2015-03-05 | 0:25 | 13.935 | 0.0009 | 9.1008 | 460.9 | 27.9 | 62 |  | 3.15 | 0.8823 | 12.2945 | 0.0008 | 406.6411 | 24.616 | 431.3 | 307.1764 | 18.5949 | 325.8 | 61.9887 |  |  | 0 | 2.7789 | 12.3 | 874 | 907 | 847 | 58 | 6.11 | 0.14 | 991 | -12.2 | 18 | 31 | 192 | 140.2 | 3.4 | 195 | n/a | 2 | 16:25 | 47.1591 | -88.4894 | 316.9 | 26.5 | 12 | 8 | 0x80860c08 | 1.1 | 1.6 | 2.2084 | 14.023 | 15.23 | 1.09 | 13.341 | 3031.565 | 0.126 | 10.5 | 0.636 | 11.136 | 7.932 | 0.48 | 8.412 | 0.5055 |  |  |  | 498.229 | 0.060197 | -5 | 0.3696 | 1.4711 | 7.4659
2015-03-05 | 0:25 | 13.932 | 0.0003 | 2.632 | 351 | 27.8 | 51.4 |  | 2.76 | 0.8823 | 12.293 | 0.0002 | 309.6722 | 24.5292 | 334.2 | 233.6852 | 18.5102 | 252.2 | 51.4176 |  |  | 0 | 2.4331 | 12.3 | 873 | 905 | 846 | 58 | 5.82 | 0.13 | 991 | -12.8 | 18 | 31 | 191.8 | 141 | 3.5 | 195 | n/a | 2 | 16:25 | 47.1591 | -88.4893 | 316.9 | 20.5 | 12 | 8 | 0x80860c08 | 1.1 | 1.6 | 2.2 | 14.023 | 15.23 | 1.09 | 13.334 | 3031.969 | 0.036 | 7.998 | 0.634 | 8.632 | 6.036 | 0.478 | 6.514 | 0.4194 |  |  |  | 436.34 | 0.071599 | -5 | 0.372 | 1.7497 | 7.5144
2015-03-05 | 0:25 | 13.662 | 0.0006 | 5.9115 | 354.6 | 27.7 | 30 |  | 2.43 | 0.8844 | 12.0828 | 0.0005 | 313.6325 | 24.5182 | 338.2 | 237.0015 | 18.5276 | 255.5 | 30 |  |  | 0 | 2.1453 | 12.3 | 873 | 906 | 845 | 58 | 6.21 | 0.14 | 991 | -12 | 18 | 31 | 191 | 141 | 3.4 | 195 | n/a | 2 | 16:25 | 47.1591 | -88.4893 | 316.9 | 14 | 12 | 8 | 0x80860c08 | 1.1958 | 1.0252 | 2.2958 | 14.023 | 15.52 | 1.11 | 13.067 | 3032.583 | 0.084 | 8.243 | 0.644 | 8.888 | 6.229 | 0.487 | 6.716 | 0.249 |  |  |  | 391.504 | 0.065386 | -5 | 0.37221 | 1.5979 | 7.5185
2015-03-05 | 0:25 | 13.34 | 0.0014 | 14.3008 | 357.6 | 27.7 | 37.9 |  | 2.18 | 0.8869 | 11.8312 | 0.0013 | 317.1552 | 24.5671 | 341.7 | 239.5593 | 18.5565 | 258.1 | 37.869 |  |  | 0 | 1.9332 | 12.3 | 873 | 905 | 845 | 57.8 | 6.08 | 0.14 | 991 | -12.2 | 18 | 31 | 191 | 141 | 3.3 | 195 | n/a | 2 | 16:25 | 47.159 | -88.4893 | 317 | 9.2 | 12 | 8 | 0x80860c08 | 1.2958 | 1.0958 | 2.3 | 14.023 | 15.87 | 1.13 | 12.752 | 3032.384 | 0.207 | 8.513 | 0.659 | 9.172 | 6.43 | 0.498 | 6.928 | 0.321 |  |  |  | 360.274 | 0.062189 | -5 | 0.373 | 1.5197 | 7.5346
2015-03-05 | 0:25 | 13.34 | 0.0015 | 14.9236 | 371.9 | 27.8 | 20 |  | 1.93 | 0.8869 | 11.8314 | 0.0013 | 329.8352 | 24.6561 | 354.5 | 248.8127 | 18.5995 | 267.4 | 20 |  |  | 0 | 1.7083 | 12.3 | 874 | 907 | 844 | 57 | 5.72 | 0.13 | 991 | -12.8 | 18 | 31 | 191 | 140.8 | 3.2 | 195 | n/a | 2 | 16:25 | 47.159 | -88.4892 | 316.8 | 6.3 | 12 | 8 | 0x80860c08 | 1.1084 | 1.1958 | 2.3 | 14.023 | 15.87 | 1.13 | 12.751 | 3032.83 | 0.216 | 8.854 | 0.662 | 9.516 | 6.679 | 0.499 | 7.178 | 0.1695 |  |  |  | 318.41 | 0.06909 | -5 | 0.3728 | 1.6884 | 7.5305
2015-03-05 | 0:25 | 13.052 | 0.0001 | 0.98695 | 391.5 | 27.7 | 27.9 |  | 1.87 | 0.8891 | 11.6048 | 0.0001 | 348.0616 | 24.648 | 372.7 | 262.9183 | 18.6186 | 281.5 | 27.8628 |  |  | 0 | 1.6648 | 12.3 | 877 | 909 | 847 | 57 | 6.1 | 0.14 | 991 | -12 | 18 | 31 | 191 | 140 | 3 | 195 | n/a | 2 | 16:25 | 47.159 | -88.4892 | 316.7 | 4.8 | 12 | 8 | 0x80860c08 | 1.1957 | 1.2957 | 2.3957 | 14.023 | 16.2 | 1.16 | 12.471 | 3033.131 | 0.015 | 9.527 | 0.675 | 10.201 | 7.196 | 0.51 | 7.706 | 0.2408 |  |  |  | 316.375 | 0.11442 | -5 | 0.3726 | 2.7962 | 7.5266
2015-03-05 | 0:25 | 12.598 | 0.0009 | 9.1436 | 448.6 | 27.5 | 44.1 |  | 1.8 | 0.8927 | 11.2467 | 0.0008 | 400.4666 | 24.5891 | 425.1 | 302.504 | 18.5741 | 321.1 | 44.1443 |  |  | 0 | 1.6069 | 12.4 | 879 | 909 | 847 | 57 | 6.1 | 0.14 | 991 | -12 | 18 | 31 | 191 | 140 | 3.2 | 195 | n/a | 2 | 16:25 | 47.159 | -88.4892 | 316.7 | 2.6 | 12 | 8 | 0x80860c08 | 1.2 | 1.3 | 2.4 | 14.023 | 16.74 | 1.19 | 12.018 | 3032.803 | 0.14 | 11.309 | 0.694 | 12.003 | 8.543 | 0.525 | 9.067 | 0.3937 |  |  |  | 315.068 | 0.14699 | -5 | 0.3746 | 3.592 | 7.5669
2015-03-05 | 0:25 | 12.542 | 0.0033 | 32.9291 | 523.2 | 26.6 | 15.7 |  | 1.8 | 0.8932 | 11.2024 | 0.0029 | 467.2675 | 23.796 | 491.1 | 352.964 | 17.975 | 370.9 | 15.7307 |  |  | 0 | 1.6077 | 12.3 | 881 | 913 | 849 | 57 | 6.1 | 0.14 | 991 | -12 | 17.8008 | 31 | 191 | 140 | 3.3 | 195 | n/a | 2 | 16:25 | 47.1591 | -88.4892 | 316.4 | 4.4 | 12 | 8 | 0x80860c08 | 1.2958 | 1.779 | 2.7832 | 14.023 | 16.81 | 1.2 | 11.96 | 3033.035 | 0.507 | 13.248 | 0.675 | 13.923 | 10.008 | 0.51 | 10.517 | 0.1408 |  |  |  | 316.5 | 0.19518 | -5 | 0.373 | 4.7698 | 7.5346
2015-03-05 | 0:25 | 12.949 | 0.0028 | 28.3601 | 531.6 | 26.2 | 10 |  | 1.88 | 0.8899 | 11.5235 | 0.0025 | 473.0898 | 23.3359 | 496.4 | 357.362 | 17.6274 | 375 | 10 |  |  | 0 | 1.6756 | 12.3 | 881 | 914 | 849 | 57 | 6.1 | 0.14 | 991 | -12 | 17.2 | 31 | 191 | 140 | 3.1 | 195 | n/a | 2 | 16:25 | 47.1591 | -88.4892 | 315.6 | 7.6 | 12 | 8 | 0x80860c08 | 1.3 | 1.8 | 2.5126 | 14.023 | 16.32 | 1.16 | 12.368 | 3033.028 | 0.423 | 13.04 | 0.643 | 13.683 | 9.85 | 0.486 | 10.336 | 0.087 |  |  |  | 320.671 | 0.1984 | -5 | 0.3732 | 4.8484 | 7.5386
2015-03-05 | 0:25 | 13.326 | 0.002 | 20 | 531.6 | 26.1 | 0 |  | 2.12 | 0.887 | 11.82 | 0.0018 | 471.5218 | 23.1503 | 494.7 | 356.1776 | 17.4873 | 373.7 | 0 |  |  | 0 | 1.8826 | 12.2 | 878 | 911 | 846 | 57 | 6.1 | 0.14 | 991 | -12 | 17.8 | 31 | 190.8 | 140 | 3.1 | 195 | n/a | 2 | 16:25 | 47.1591 | -88.4893 | 315.1 | 13.5 | 12 | 9 | 0x80a60c08 | 1.4916 | 1.0336 | 2.5 | 14.023 | 15.89 | 1.13 | 12.741 | 3033.237 | 0.29 | 12.671 | 0.622 | 13.294 | 9.572 | 0.47 | 10.042 | 0 |  |  |  | 351.265 | 0.1398 | -5 | 0.3726 | 3.4164 | 7.5265
2015-03-05 | 0:25 | 14.161 | 0.0015 | 14.9625 | 565.6 | 25.9 | -4.5 |  | 2.37 | 0.8805 | 12.4685 | 0.0013 | 497.9724 | 22.8425 | 520.8 | 376.1578 | 17.2547 | 393.4 | 0 |  |  | 0 | 2.0902 | 12 | 878 | 911 | 847 | 57 | 6.1 | 0.14 | 991 | -12 | 17 | 31 | 190 | 139.8 | 2.8 | 195 | n/a | 2 | 16:25 | 47.1592 | -88.4894 | 315.3 | 17.9 | 12 | 10 | 0x80b60c08 | 1.7874 | 1.5748 | 3.1706 | 14.023 | 15.01 | 1.07 | 13.578 | 3032.838 | 0.204 | 12.685 | 0.582 | 13.266 | 9.582 | 0.44 | 10.021 | 0 |  |  |  | 369.679 | 0.1242 | -5 | 0.3672 | 3.0351 | 7.4174
2015-03-05 | 0:25 | 14.588 | -0.0002 | -1.7053 | 595.4 | 25.9 | 4.1 |  | 2.5 | 0.8771 | 12.7954 | 0 | 522.2423 | 22.7176 | 545 | 394.4908 | 17.1604 | 411.7 | 4.0557 |  |  | 0 | 2.1928 | 12 | 876 | 910 | 845 | 57 | 6.1 | 0.14 | 991 | -12 | 17 | 31 | 189.8 | 139 | 2.6 | 195 | n/a | 2 | 16:25 | 47.1592 | -88.4895 | 315 | 18.6 | 12 | 10 | 0x80b60c08 | 1.0336 | 1.6 | 2.0504 | 14.023 | 14.6 | 1.04 | 14.009 | 3032.814 | 0 | 12.963 | 0.564 | 13.527 | 9.792 | 0.426 | 10.218 | 0.0318 |  |  |  | 377.912 | 0.12418 | -5 | 0.3678 | 3.0345 | 7.4295
2015-03-05 | 0:25 | 14.534 | -0.0018 | -18.2616 | 593 | 26 | -10 |  | 2.42 | 0.8775 | 12.7544 | 0 | 520.3776 | 22.8159 | 543.2 | 393.0823 | 17.2346 | 410.3 | 0 |  |  | 0 | 2.1274 | 11.9 | 876 | 909 | 845 | 57 | 6.1 | 0.14 | 991 | -12 | 17 | 31 | 189 | 139 | 2.6 | 195 | n/a | 2 | 16:25 | 47.1593 | -88.4896 | 314.9 | 18.8 | 12 | 10 | 0x80b60c08 | 1.2874 | 1.0252 | 2.2874 | 14.023 | 14.65 | 1.04 | 13.956 | 3032.941 | 0 | 12.959 | 0.568 | 13.527 | 9.789 | 0.429 | 10.218 | 0 |  |  |  | 367.827 | 0.10439 | -5 | 0.367 | 2.5509 | 7.4134
2015-03-05 | 0:25 | 14.1 | -0.0013 | -12.6337 | 476.2 | 25.9 | 5.8 |  | 2.25 | 0.8808 | 12.4199 | 0 | 419.4651 | 22.8328 | 442.3 | 316.8551 | 17.2474 | 334.1 | 5.8384 |  |  | 0 | 1.9802 | 11.8 | 875 | 908 | 844 | 57 | 6.1 | 0.14 | 991 | -12 | 17 | 31 | 189 | 139 | 2.5 | 195 | n/a | 2 | 16:25 | 47.1593 | -88.4897 | 314.6 | 17.1 | 12 | 10 | 0x80b60c08 | 1.5874 | 1.3832 | 2.6832 | 14.023 | 15.07 | 1.07 | 13.53 | 3033.054 | 0 | 10.727 | 0.584 | 11.311 | 8.103 | 0.441 | 8.544 | 0.0471 |  |  |  | 351.621 | 0.098943 | -5 | 0.36741 | 2.4179 | 7.4216
2015-03-05 | 0:25 | 13.566 | 0.0007 | 6.9576 | 366.6 | 26 | -6 |  | 1.92 | 0.8849 | 12.0044 | 0.0006 | 324.4379 | 23.0079 | 347.4 | 245.0735 | 17.3797 | 262.5 | 0 |  |  | 0 | 1.7032 | 11.9 | 874 | 908 | 844 | 57 | 6.1 | 0.14 | 991 | -12 | 17 | 31 | 189 | 139 | 2.3 | 195 | n/a | 2 | 16:25 | 47.1594 | -88.4897 | 314.7 | 13.9 | 12 | 10 | 0x80b60c08 | 1.8874 | 1.5916 | 2.8916 | 14.023 | 15.62 | 1.11 | 13.005 | 3033.38 | 0.099 | 8.585 | 0.609 | 9.194 | 6.485 | 0.46 | 6.945 | 0 |  |  |  | 312.924 | 0.082133 | -5 | 0.3688 | 2.0071 | 7.4497
2015-03-05 | 0:25 | 13.258 | 0.002 | 20 | 370.5 | 26.1 | -4.5 |  | 1.58 | 0.8873 | 11.7639 | 0.0018 | 328.7759 | 23.1586 | 351.9 | 248.3504 | 17.4935 | 265.8 | 0 |  |  | 0 | 1.4023 | 11.8 | 875 | 910 | 844 | 57 | 6.1 | 0.14 | 991 | -12 | 17 | 31 | 189 | 139 | 2.3 | 195 | n/a | 2 | 16:25 | 47.1594 | -88.4897 | 314.8 | 10.7 | 12 | 11 | 0x80b68c08 | 1.9958 | 1.0252 | 2.9958 | 14.023 | 15.96 | 1.14 | 12.701 | 3033.284 | 0.291 | 8.878 | 0.625 | 9.503 | 6.706 | 0.472 | 7.178 | 0 |  |  |  | 262.897 | 0.064009 | -5 | 0.3682 | 1.5642 | 7.4377
2015-03-05 | 0:25 | 13.489 | 0.0015 | 14.7798 | 395.4 | 26.1 | 4.1 |  | 1.42 | 0.8855 | 11.945 | 0.0013 | 350.1737 | 23.1118 | 373.3 | 264.5138 | 17.4582 | 282 | 4.1273 |  |  | 0 | 1.2587 | 11.8 | 878 | 912 | 845 | 57 | 6.1 | 0.14 | 991 | -12 | 16.7992 | 31 | 189 | 139 | 2.3 | 195 | n/a | 2 | 16:25 | 47.1594 | -88.4897 | 314.2 | 7.7 | 12 | 11 | 0x80b68c08 | 2.2874 | 1.5748 | 3.5748 | 14.023 | 15.7 | 1.12 | 12.929 | 3033.148 | 0.212 | 9.312 | 0.615 | 9.926 | 7.034 | 0.464 | 7.498 | 0.0347 |  |  |  | 232.397 | 0.067799 | -5 | 0.3686 | 1.6568 | 7.4457
2015-03-05 | 0:25 | 13.495 | 0 | 0 | 413.2 | 25.9 | -10 |  | 1.4 | 0.8855 | 11.9503 | 0 | 365.8941 | 22.9546 | 388.8 | 276.3887 | 17.3394 | 293.7 | 0 |  |  | 0 | 1.2397 | 11.8 | 877 | 912 | 844 | 57 | 6.1 | 0.14 | 991 | -12 | 16 | 31 | 189 | 139 | 2.5 | 195 | n/a | 2 | 16:25 | 47.1594 | -88.4897 | 313.7 | 4.7 | 12 | 11 | 0x80b68c08 | 2.4916 | 1.0252 | 3.6 | 14.023 | 15.7 | 1.12 | 12.928 | 3033.582 | 0 | 9.727 | 0.61 | 10.337 | 7.347 | 0.461 | 7.808 | 0 |  |  |  | 228.824 | 0.0674 | -5 | 0.3666 | 1.6471 | 7.4053
2015-03-05 | 0:25 | 13.496 | 0 | 0 | 473.8 | 25.9 | 5.7 |  | 1.5 | 0.8855 | 11.9507 | 0 | 419.5491 | 22.9346 | 442.5 | 316.9185 | 17.3243 | 334.2 | 5.671 |  |  | 0 | 1.3283 | 11.8 | 878 | 913 | 845 | 57 | 6.1 | 0.14 | 991 | -12 | 16.199 | 31 | 189 | 139 | 2.5 | 195 | n/a | 2 | 16:25 | 47.1594 | -88.4898 | 313.6 | 5.1 | 12 | 11 | 0x80b68c08 | 1.542 | 1 | 1.8756 | 14.023 | 15.7 | 1.12 | 12.93 | 3033.437 | 0 | 11.152 | 0.61 | 11.762 | 8.424 | 0.461 | 8.885 | 0.0476 |  |  |  | 245.146 | 0.07696 | -5 | 0.3654 | 1.8807 | 7.381
2015-03-05 | 0:25 | 13.449 | 0 | 0 | 495.3 | 25.9 | -6 |  | 1.5 | 0.8859 | 11.9148 | 0 | 438.8057 | 22.9458 | 461.8 | 331.466 | 17.3329 | 348.8 | 0 |  |  | 0 | 1.3289 | 11.9 | 876 | 911 | 845 | 57 | 6.1 | 0.14 | 991 | -12 | 17 | 31 | 189 | 139 | 2.7 | 195 | n/a | 2 | 16:25 | 47.1594 | -88.4898 | 313.5 | 5.1 | 12 | 11 | 0x80b68c08 | 1.5 | 1 | 1.8 | 14.023 | 15.75 | 1.12 | 12.875 | 3033.612 | 0 | 11.7 | 0.612 | 12.312 | 8.838 | 0.462 | 9.3 | 0 |  |  |  | 246.018 | 0.10223 | -5 | 0.3664 | 2.4983 | 7.4013
2015-03-05 | 0:25 | 13.392 | 0.0006 | 5.6417 | 495.4 | 25.9 | -20 |  | 1.58 | 0.8864 | 11.8703 | 0.0005 | 439.0842 | 22.9568 | 462 | 331.6822 | 17.3414 | 349 | 0 |  |  | 0 | 1.3999 | 11.8 | 875 | 909 | 843 | 57 | 6.1 | 0.14 | 990 | -12 | 17 | 31 | 189 | 139 | 2.6 | 195 | n/a | 2 | 16:25 | 47.1594 | -88.4898 | 313.4 | 5.1 | 12 | 11 | 0x80b68c08 | 1.5 | 1 | 1.8 | 14.023 | 15.81 | 1.13 | 12.821 | 3033.522 | 0.081 | 11.751 | 0.614 | 12.365 | 8.877 | 0.464 | 9.341 | 0 |  |  |  | 260.13 | 0.074801 | -5 | 0.3644 | 1.8279 | 7.3608
2015-03-05 | 0:25 | 13.429 | 0.0006 | 5.9916 | 489 | 25.9 | 4.1 |  | 1.62 | 0.8861 | 11.8998 | 0.0005 | 433.3033 | 22.95 | 456.3 | 327.3139 | 17.3363 | 344.7 | 4.126 |  |  | 0 | 1.4346 | 11.8 | 877 | 908 | 845 | 57 | 6.1 | 0.14 | 990 | -12 | 17 | 31 | 189 | 138.8 | 2.7 | 195 | n/a | 2 | 16:25 | 47.1594 | -88.4898 | 313.2 | 4.8 | 12 | 11 | 0x80b68c08 | 1.5 | 1 | 1.8 | 14.023 | 15.77 | 1.12 | 12.854 | 3033.384 | 0.086 | 11.567 | 0.613 | 12.18 | 8.738 | 0.463 | 9.2 | 0.0348 |  |  |  | 265.905 | 0.0732 | -5 | 0.366 | 1.7888 | 7.3932
2015-03-05 | 0:25 | 13.421 | 0 | 0 | 461.6 | 25.9 | -15.8 |  | 1.7 | 0.8862 | 11.8936 | 0 | 409.1053 | 22.9526 | 432.1 | 309.0308 | 17.338 | 326.4 | 0 |  |  | 0 | 1.5065 | 11.8 | 875 | 910 | 843 | 57 | 6.1 | 0.14 | 991 | -12 | 17 | 31 | 189 | 138 | 2.8 | 195 | n/a | 2 | 16:25 | 47.1594 | -88.4898 | 313.1 | 4.8 | 12 | 11 | 0x80b68c08 | 1.5 | 1 | 1.8 | 14.023 | 15.78 | 1.13 | 12.841 | 3033.631 | 0 | 10.927 | 0.613 | 11.541 | 8.254 | 0.463 | 8.718 | 0 |  |  |  | 279.402 | 0.068191 | -5 | 0.366 | 1.6664 | 7.3932
2015-03-05 | 0:25 | 13.268 | -0.0003 | -2.9035 | 435.5 | 25.8 | -6.3 |  | 1.8 | 0.8873 | 11.7731 | 0 | 386.4393 | 22.8931 | 409.3 | 291.9144 | 17.2933 | 309.2 | 0 |  |  | 0 | 1.5972 | 11.8 | 877 | 911 | 844 | 57 | 6.1 | 0.14 | 990 | -12 | 17 | 31 | 189 | 138.2 | 2.6 | 195 | n/a | 2 | 16:25 | 47.1594 | -88.4899 | 312.9 | 4.8 | 12 | 11 | 0x80b68c08 | 1.5 | 1 | 1.8 | 14.023 | 15.95 | 1.14 | 12.698 | 3033.735 | 0 | 10.428 | 0.618 | 11.046 | 7.877 | 0.467 | 8.344 | 0 |  |  |  | 299.255 | 0.065505 | -5 | 0.36621 | 1.6008 | 7.3973
2015-03-05 | 0:25 | 11.817 | -0.0037 | -37.0623 | 394.5 | 25.8 | 4.3 |  | 1.8 | 0.8988 | 10.6213 | 0 | 354.5963 | 23.1891 | 377.8 | 267.8604 | 17.517 | 285.4 | 4.2885 |  |  | 0 | 1.6178 | 11.8 | 875 | 907 | 841 | 57 | 6.1 | 0.14 | 990 | -12 | 16.7962 | 31 | 189 | 139 | 2.6 | 195 | n/a | 2 | 16:25 | 47.1594 | -88.4899 | 312.9 | 3.4 | 12 | 11 | 0x80b68c08 | 1.5 | 1 | 1.8 | 14.023 | 17.79 | 1.27 | 11.259 | 3034.733 | 0 | 10.61 | 0.694 | 11.304 | 8.015 | 0.524 | 8.539 | 0.0405 |  |  |  | 336.107 | 0.077905 | -5 | 0.36659 | 1.9038 | 7.4052
2015-03-05 | 0:25 | 9.861 | -0.004 | -40 | 392.1 | 25.8 | 0 |  | 1.9 | 0.9147 | 9.0201 | 0 | 358.6692 | 23.6204 | 382.3 | 270.9359 | 17.8427 | 288.8 | 0 |  |  | 0 | 1.738 | 11.7 | 874 | 905 | 841 | 57 | 6.1 | 0.14 | 990 | -12 | 16 | 31 | 189 | 139 | 2.6 | 195 | n/a | 2 | 16:25 | 47.1594 | -88.4898 | 313.1 | 3.8 | 12 | 11 | 0x80b68c08 | 1.1168 | 1.1916 | 1.9916 | 14.023 | 21.14 | 1.51 | 9.321 | 3036.891 | 0 | 12.646 | 0.833 | 13.479 | 9.553 | 0.629 | 10.182 | 0 |  |  |  | 425.469 | 0.055364 | -5 | 0.3652 | 1.3529 | 7.3771
2015-03-05 | 0:25 | 8.25 | -0.0023 | -23.15 | 361 | 25.8 | 16 |  | 1.98 | 0.9282 | 7.6576 | 0 | 335.0463 | 23.9481 | 359 | 253.0869 | 18.0899 | 271.2 | 15.9839 |  |  | 0 | 1.8346 | 11.8 | 875 | 906 | 843 | 57 | 6.1 | 0.14 | 991 | -12 | 16 | 31 | 189 | 139 | 2.4 | 195 | n/a | 2 | 16:25 | 47.1593 | -88.4898 | 313.1 | 3 | 12 | 11 | 0x80b68c08 | 1.1 | 1.2958 | 2 | 14.023 | 25.07 | 1.79 | 7.733 | 3038.658 | 0 | 13.923 | 0.995 | 14.918 | 10.517 | 0.752 | 11.269 | 0.2097 |  |  |  | 529.329 | 0.043587 | -5 | 0.3662 | 1.0652 | 7.3973
2015-03-05 | 0:25 | 7.536 | 0.0006 | 6.219 | 323.3 | 25.6 | 0 |  | 2.4 | 0.9343 | 7.0414 | 0.0006 | 302.0726 | 23.9191 | 326 | 228.1977 | 18.0695 | 246.3 | 0 |  |  | 0 | 2.2426 | 11.8 | 874 | 907 | 842 | 57.2 | 6.12 | 0.14 | 991 | -12 | 16.2008 | 31 | 189 | 139 | 2.3 | 195 | n/a | 2 | 16:25 | 47.1593 | -88.4898 | 313.2 | 1.3 | 12 | 11 | 0x80b68c08 | 1.1 | 1.3958 | 2.0958 | 14.023 | 27.36 | 1.95 | 7.027 | 3040.439 | 0.16 | 13.659 | 1.082 | 14.741 | 10.319 | 0.817 | 11.136 | 0 |  |  |  | 704.105 | 0.037598 | -5 | 0.3668 | 0.91881 | 7.4093
2015-03-05 | 0:25 | 7.223 | 0.0032 | 32.4756 | 265.3 | 25.6 | -2.7 |  | 3.4 | 0.9371 | 6.7684 | 0.003 | 248.5966 | 23.9893 | 272.6 | 187.8594 | 18.1282 | 206 | 0 |  |  | 0 | 3.1838 | 11.8 | 875 | 909 | 844 | 58 | 6.21 | 0.14 | 990 | -12 | 17 | 31 | 189 | 138.8 | 2.6 | 195 | n/a | 2 | 16:25 | 47.1593 | -88.4898 | 313.4 | 0.1 | 12 | 10 | 0x80b68c08 | 1.1 | 1.4958 | 2.1 | 14.023 | 28.49 | 2.03 | 6.714 | 3040.015 | 0.87 | 11.693 | 1.128 | 12.821 | 8.836 | 0.853 | 9.689 | 0 |  |  |  | 1039.754 | 0.0382 | -5 | 0.3666 | 0.93351 | 7.4053
2015-03-05 | 0:25 | 7 | 0.0038 | 37.5233 | 182.4 | 25.7 | -5.5 |  | 4.49 | 0.9391 | 6.5733 | 0.0035 | 171.2912 | 24.1348 | 195.4 | 129.439 | 18.2378 | 147.7 | 0 |  |  | 0 | 4.2177 | 11.8 | 875 | 910 | 843 | 58 | 6.21 | 0.14 | 991 | -12 | 17 | 31 | 189 | 138 | 2.8 | 195 | n/a | 2 | 16:25 | 47.1593 | -88.4898 | 313.5 | 0 | 12 | 9 | 0x80868c08 | 1.1958 | 1.5958 | 2.1958 | 14.023 | 29.37 | 2.09 | 6.485 | 3040.287 | 1.037 | 8.297 | 1.169 | 9.466 | 6.27 | 0.883 | 7.153 | 0 |  |  |  | 1418.433 | 0.044203 | -5 | 0.3686 | 1.0802 | 7.4457
2015-03-05 | 0:25 | 6.661 | 0.0004 | 3.5963 | 146.3 | 25.5 | -20 |  | 5.68 | 0.9421 | 6.2756 | 0.0003 | 137.8327 | 24.065 | 161.9 | 104.1555 | 18.1851 | 122.3 | 0 |  |  | 0 | 5.3492 | 11.8 | 873 | 907 | 842 | 58 | 6.21 | 0.14 | 991 | -12 | 16.801 | 31 | 189 | 138.2 | 2.9 | 195 | n/a | 2 | 16:25 | 47.1593 | -88.4898 | 313.4 | 0 | 12 | 9 | 0x80868c08 | 1.1042 | 1.6 | 2.2 | 14.023 | 30.83 | 2.2 | 6.145 | 3042.644 | 0.105 | 6.998 | 1.222 | 8.22 | 5.288 | 0.923 | 6.212 | 0 |  |  |  | 1885.734 | 0.033199 | -5 | 0.3668 | 0.8113 | 7.4094
2015-03-05 | 0:25 | 6.222 | 0.0022 | 21.9656 | 124.9 | 25.5 | -4.4 |  | 6.58 | 0.9459 | 5.8859 | 0.0021 | 118.1336 | 24.1213 | 142.3 | 89.2696 | 18.2276 | 107.5 | 0 |  |  | 0 | 6.2214 | 11.8 | 872 | 904 | 840 | 58 | 6.21 | 0.14 | 991 | -12 | 16.199 | 31 | 189 | 139 | 2.8 | 195 | n/a | 2 | 16:25 | 47.1593 | -88.4898 | 313.5 | 0 | 12 | 10 | 0x80a68c08 | 1.1 | 1.6 | 2.2 | 14.023 | 32.93 | 2.35 | 5.716 | 3043.019 | 0.684 | 6.396 | 1.306 | 7.702 | 4.833 | 0.987 | 5.82 | 0 |  |  |  | 2338.747 | 0.033801 | -5 | 0.3664 | 0.82601 | 7.4012
2015-03-05 | 0:25 | 5.739 | 0.0024 | 24.3682 | 111.4 | 25.5 | -15.7 |  | 7.52 | 0.9502 | 5.453 | 0.0023 | 105.8894 | 24.2301 | 130.1 | 80.017 | 18.3098 | 98.3 | 0 |  |  | 0 | 7.1461 | 11.8 | 870 | 903 | 838 | 58 | 6.21 | 0.14 | 991 | -12 | 17 | 31 | 189 | 139 | 2.7 | 195 | n/a | 2 | 16:25 | 47.1593 | -88.4898 | 313.8 | 0 | 12 | 10 | 0x80a68c08 | 1.1 | 1.6 | 2.2 | 14.023 | 35.62 | 2.54 | 5.241 | 3044.45 | 0.823 | 6.191 | 1.417 | 7.608 | 4.678 | 1.071 | 5.749 | 0 |  |  |  | 2900.947 | 0.032399 | -5 | 0.3676 | 0.79176 | 7.4255
2015-03-05 | 0:25 | 5.264 | 0.0028 | 28.0607 | 102 | 25.4 | -21.9 |  | 8.38 | 0.9544 | 5.0238 | 0.0027 | 97.3528 | 24.2428 | 121.6 | 73.5662 | 18.3194 | 91.9 | 0 |  |  | 0 | 7.9966 | 11.8 | 870 | 903 | 839 | 58 | 6.21 | 0.14 | 991 | -12 | 17 | 31 | 189 | 139 | 2.6 | 195 | n/a | 2 | 16:25 | 47.1593 | -88.4898 | 313.9 | 0 | 12 | 10 | 0x80a68c08 | 1.1 | 1.6 | 2.2 | 14.023 | 38.74 | 2.76 | 4.774 | 3046.036 | 1.034 | 6.181 | 1.539 | 7.721 | 4.671 | 1.163 | 5.834 | 0 |  |  |  | 3525.349 | 0.03 | -5 | 0.36621 | 0.73313 | 7.3973
2015-03-05 | 0:25 | 4.853 | 0.0042 | 42.4725 | 95.2 | 25.4 | -11.6 |  | 9.12 | 0.9582 | 4.6505 | 0.0041 | 91.2416 | 24.3377 | 115.6 | 68.9485 | 18.3913 | 87.3 | 0 |  |  | 0 | 8.7387 | 11.8 | 870 | 905 | 839 | 58 | 6.21 | 0.14 | 991 | -12 | 17 | 31 | 189 | 139 | 2.8 | 195 | n/a | 2 | 16:25 | 47.1593 | -88.4898 | 314.2 | 0 | 12 | 10 | 0x80a68c08 | 1.1 | 1.6 | 2.2 | 14.023 | 41.92 | 2.99 | 4.365 | 3046.946 | 1.697 | 6.26 | 1.67 | 7.93 | 4.731 | 1.262 | 5.993 | 0 |  |  |  | 4163.033 | 0.03 | -5 | 0.367 | 0.73313 | 7.4134
2015-03-05 | 0:25 | 4.612 | 0.005 | 50 | 86 | 25.4 | -28 |  | 9.85 | 0.9604 | 4.4296 | 0.0048 | 82.5797 | 24.3953 | 107 | 62.4041 | 18.4351 | 80.8 | 0 |  |  | 0 | 9.4613 | 11.8 | 870 | 903 | 838 | 58 | 6.21 | 0.14 | 990 | -12 | 17 | 31 | 189 | 139 | 3 | 195 | n/a | 2 | 16:25 | 47.1593 | -88.4898 | 313.6 | 0 | 12 | 9 | 0x80a60c08 | 1.1 | 1.6 | 2.2 | 14.023 | 44.06 | 3.14 | 4.118 | 3047.619 | 2.103 | 5.95 | 1.758 | 7.708 | 4.496 | 1.328 | 5.824 | 0 |  |  |  | 4733.126 | 0.032028 | -5 | 0.3668 | 0.78268 | 7.4093
42068 | 0.017692 | 4.34 | 0.005 | 50 | 79.8 | 25.3 | -9.2 |  | 10.45 | 0.9629 | 4.1793 | 0.0048 | 76.8617 | 24.3835 | 101.2 | 58.0831 | 18.4262 | 76.5 | 0 |  |  | 0 | 10.058 | 11.8 | 871 | 900 | 839 | 58 | 6.21 | 0.14 | 990 | -12 | 17 | 31 | 189 | 139 | 3 | 195 | n/a | 2 | 0.68429 | 47.1593 | -88.4898 | 313 | 0 | 12 | 8 | 0x80a60808 | 1.1 | 1.6 | 2.2 | 14.023 | 46.75 | 3.33 | 3.849 | 3049.07 | 2.236 | 5.872 | 1.863 | 7.735 | 4.438 | 1.408 | 5.845 | 0 |  |  |  | 5335.502 | 0.03778 | -5 | 0.3664 | 0.92325 | 7.4014
42068 | 0.017704 | 4.083 | 0.0057 | 57.3399 | 78.1 | 25.3 | -21.2 |  | 11.06 | 0.9653 | 3.9415 | 0.0055 | 75.4096 | 24.4222 | 99.8 | 56.9858 | 18.4555 | 75.4 | 0 |  |  | 0 | 10.6757 | 11.9 | 871 | 902 | 838 | 58 | 6.21 | 0.14 | 990 | -12 | 17 | 31 | 189 | 139 | 3.1 | 195 | n/a | 2 | 0.68431 | 47.1593 | -88.4898 | 312.5 | 0 | 12 | 8 | 0x80a60808 | 1.1958 | 1.6958 | 2.2958 | 14.023 | 49.62 | 3.54 | 3.594 | 3050.067 | 2.726 | 6.111 | 1.979 | 8.09 | 4.618 | 1.496 | 6.114 | 0 |  |  |  | 6006.769 | 0.028398 | -5 | 0.3676 | 0.69397 | 7.4255
42068 | 0.017715 | 3.851 | 0.0054 | 54.376 | 75.7 | 25.3 | -34.5 |  | 11.65 | 0.9674 | 3.7252 | 0.0053 | 73.2776 | 24.4755 | 97.8 | 55.3747 | 18.4957 | 73.9 | 0 |  |  | 0 | 11.2673 | 11.8 | 872 | 902 | 840 | 58 | 6.21 | 0.14 | 990 | -12 | 17 | 31 | 189 | 139 | 2.9 | 195 | n/a | 2 | 0.68432 | 47.1593 | -88.4898 | 312.1 | 0 | 12 | 7 | 0x80a60808 | 1.2 | 1.7 | 2.3 | 14.023 | 52.56 | 3.75 | 3.369 | 3051.855 | 2.743 | 6.287 | 2.1 | 8.387 | 4.751 | 1.587 | 6.338 | 0 |  |  |  | 6711.724 | 0.026 | -5 | 0.3664 | 0.63538 | 7.4013
42068 | 0.017727 | 3.584 | 0.005 | 50 | 74.2 | 25.3 | -0.4 |  | 12.04 | 0.9699 | 3.4764 | 0.0048 | 71.9663 | 24.5384 | 96.5 | 54.3838 | 18.5432 | 72.9 | 0 |  |  | 0 | 11.6752 | 11.8 | 872 | 904 | 841 | 58 | 6.21 | 0.14 | 990 | -12 | 17 | 31 | 189 | 138.8 | 3 | 195 | n/a | 2 | 0.68433 | 47.1593 | -88.4898 | 312 | 0 | 12 | 7 | 0x80a60808 | 1.1042 | 1.7958 | 2.3 | 14.023 | 56.4 | 4.02 | 3.104 | 3054.273 | 2.712 | 6.621 | 2.258 | 8.879 | 5.004 | 1.706 | 6.71 | 0 |  |  |  | 7458.27 | 0.0258 | -5 | 0.3678 | 0.63049 | 7.4296
42068 | 0.017738 | 3.372 | 0.0055 | 54.8816 | 72.3 | 25.2 | -35.8 |  | 12.47 | 0.9718 | 3.2774 | 0.0053 | 70.3027 | 24.4896 | 94.8 | 53.1265 | 18.5064 | 71.6 | 0 |  |  | 0 | 12.1222 | 11.8 | 872 | 903 | 841 | 58 | 6.21 | 0.14 | 990 | -12 | 17 | 31 | 189 | 138.2 | 2.8 | 195 | n/a | 2 | 0.68434 | 47.1593 | -88.4898 | 312 | 0 | 12 | 7 | 0x80a60808 | 1.1 | 1.8 | 2.3 | 14.023 | 59.87 | 4.27 | 2.901 | 3055.71 | 3.165 | 6.864 | 2.391 | 9.255 | 5.187 | 1.807 | 6.994 | 0 |  |  |  | 8217.959 | 0.025 | -5 | 0.367 | 0.61094 | 7.4134
42068 | 0.01775 | 3.262 | 0.007 | 70 | 68.2 | 25.2 | -2.5 |  | 12.84 | 0.9728 | 3.1735 | 0.0068 | 66.3661 | 24.5149 | 90.9 | 50.1515 | 18.5254 | 68.7 | 0 |  |  | 0 | 12.4878 | 11.8 | 872 | 904 | 842 | 58 | 6.21 | 0.14 | 990 | -12 | 17 | 31 | 189 | 139 | 2.7 | 195 | n/a | 2 | 0.68435 | 47.1593 | -88.4898 | 311.7 | 0 | 12 | 7 | 0x80a60808 | 1.1958 | 1.8 | 2.3958 | 14.023 | 61.83 | 4.41 | 2.795 | 3055.341 | 4.173 | 6.691 | 2.472 | 9.163 | 5.056 | 1.868 | 6.924 | 0 |  |  |  | 8741.857 | 0.025599 | -5 | 0.3674 | 0.62559 | 7.4215
42068 | 0.017762 | 3.123 | 0.007 | 70 | 66.2 | 25.2 | 14 |  | 13.25 | 0.9741 | 3.0421 | 0.0068 | 64.5186 | 24.5481 | 89.1 | 48.7545 | 18.5502 | 67.3 | 13.9917 |  |  | 0 | 12.9057 | 11.9 | 872 | 902 | 842 | 58 | 6.21 | 0.14 | 991 | -12 | 17 | 31 | 189 | 139 | 2.8 | 195 | n/a | 2 | 0.68436 | 47.1593 | -88.4898 | 311.4 | 0 | 12 | 8 | 0x80a60c08 | 1.1042 | 1.8 | 2.4 | 14.023 | 64.51 | 4.6 | 2.656 | 3055.304 | 4.359 | 6.786 | 2.582 | 9.368 | 5.128 | 1.951 | 7.079 | 0.4647 |  |  |  | 9424.545 | 0.027403 | -5 | 0.3688 | 0.66966 | 7.4498
42068 | 0.017773 | 2.972 | 0.0048 | 48.0098 | 64.1 | 25.1 | 20 |  | 13.62 | 0.9755 | 2.8993 | 0.0047 | 62.5159 | 24.5065 | 87 | 47.2411 | 18.5187 | 65.8 | 20 |  |  | 0 | 13.2856 | 11.9 | 873 | 903 | 842 | 58 | 6.21 | 0.14 | 991 | -12 | 17 | 31 | 189 | 139 | 2.6 | 195 | n/a | 2 | 0.68438 | 47.1593 | -88.4898 | 311.1 | 0 | 12 | 8 | 0x80a60c08 | 1.1 | 1.5126 | 1.8252 | 14.023 | 67.76 | 4.83 | 2.512 | 3058.528 | 3.145 | 6.906 | 2.707 | 9.614 | 5.219 | 2.046 | 7.265 | 0.6977 |  |  |  | 10190.622 | 0.026602 | -5 | 0.3698 | 0.65008 | 7.47
42068 | 0.017785 | 2.83 | 0.0046 | 45.6167 | 62.8 | 25.1 | 56.1 |  | 13.87 | 0.9769 | 2.764 | 0.0045 | 61.3574 | 24.5193 | 85.9 | 46.3657 | 18.5284 | 64.9 | 56.08 |  |  | 0 | 13.5515 | 12.3 | 870 | 899 | 841 | 58 | 6.21 | 0.14 | 991 | -12 | 17 | 31 | 189.2 | 139.2 | 2.8 | 195 | n/a | 2 | 0.68439 | 47.1593 | -88.4898 | 311.4 | 0 | 12 | 8 | 0x80a60c08 | 1.1 | 1.5958 | 1.8958 | 14.023 | 71.03 | 5.07 | 2.368 | 3056.481 | 3.136 | 7.105 | 2.839 | 9.945 | 5.369 | 2.146 | 7.515 | 2.0507 |  |  |  | 10895.864 | 0.036686 | -5 | 0.37843 | 0.89652 | 7.6444
42068 | 0.017796 | 2.687 | 0.0054 | 54.0652 | 61.7 | 25.1 | 32.8 |  | 14.23 | 0.9783 | 2.6287 | 0.0053 | 60.36 | 24.5549 | 84.9 | 45.612 | 18.5553 | 64.2 | 32.8157 |  |  | 0 | 13.9166 | 12.7 | 867 | 893 | 838 | 58 | 6.21 | 0.14 | 991 | -12 | 17.2036 | 31 | 190 | 140 | 3 | 195 | n/a | 2 | 0.6844 | 47.1593 | -88.4898 | 311.7 | 0 | 12 | 8 | 0x80a60c08 | 1.1 | 1.6 | 1.9 | 14.023 | 74.78 | 5.33 | 2.22 | 3059.961 | 3.919 | 7.358 | 2.993 | 10.351 | 5.56 | 2.262 | 7.822 | 1.2632 |  |  |  | 11779.051 | 0.051204 | -5 | 0.38543 | 1.2513 | 7.7856
42068 | 0.017808 | 2.57 | 0.006 | 60 | 60.3 | 25 | 42 |  | 14.48 | 0.9795 | 2.5176 | 0.0059 | 59.0877 | 24.5099 | 83.6 | 44.6346 | 18.5147 | 63.1 | 42.0277 |  |  | 0 | 14.1813 | 13 | 865 | 891 | 837 | 58 | 6.1 | 0.14 | 991 | -12.2 | 18 | 31 | 190 | 140 | 3.5 | 195 | n/a | 2 | 0.68441 | 47.1593 | -88.4898 | 311.9 | 0 | 12 | 8 | 0x80a60c08 | 1.1 | 1.6 | 1.9958 | 14.023 | 78.07 | 5.57 | 2.091 | 3059.735 | 4.546 | 7.52 | 3.119 | 10.639 | 5.681 | 2.356 | 8.037 | 1.6891 |  |  |  | 12531.549 | 0.052202 | -5 | 0.39201 | 1.2757 | 7.9186
42068 | 0.017819 | 2.457 | 0.0061 | 60.6112 | 59.3 | 25 | 47.6 |  | 14.72 | 0.9807 | 2.4096 | 0.0059 | 58.1205 | 24.5168 | 82.6 | 43.859 | 18.5009 | 62.4 | 47.5943 |  |  | 0 | 14.4335 | 13.2 | 863 | 890 | 836 | 58 | 5.82 | 0.13 | 991 | -12.8 | 18 | 31 | 190 | 140.2 | 3.7 | 195 | n/a | 2 | 0.68442 | 47.1593 | -88.4898 | 312.7 | 0 | 12 | 8 | 0x80a60c08 | 1.1 | 1.6 | 2 | 14.023 | 81.59 | 5.82 | 1.971 | 3060.584 | 4.805 | 7.731 | 3.261 | 10.992 | 5.834 | 2.461 | 8.295 | 1.9991 |  |  |  | 13329.838 | 0.052598 | -5 | 0.396 | 1.2854 | 7.9992
42068 | 0.017831 | 2.357 | 0.0069 | 69.1002 | 58.5 | 25 | 20 |  | 14.87 | 0.9817 | 2.3136 | 0.0068 | 57.4497 | 24.5419 | 82 | 43.4128 | 18.5455 | 62 | 20 |  |  | 0 | 14.6012 | 13.2 | 863 | 889 | 836 | 58 | 6.21 | 0.14 | 991 | -12 | 18 | 31 | 190.2 | 140.8 | 3.8 | 195 | n/a | 2 | 0.68443 | 47.1593 | -88.4898 | 313.6 | 0 | 12 | 8 | 0x80a60c08 | 1.1958 | 1.5042 | 2 | 14.023 | 85.07 | 6.07 | 1.867 | 3064.716 | 5.719 | 7.969 | 3.404 | 11.374 | 6.022 | 2.573 | 8.595 | 0.8761 |  |  |  | 14063.251 | 0.0506 | -5 | 0.396 | 1.2365 | 7.9992
42068 | 0.017843 | 2.26 | 0.0048 | 48.0524 | 56.8 | 24.9 | 45.8 |  | 15.13 | 0.9826 | 2.2204 | 0.0047 | 55.7728 | 24.4672 | 80.2 | 42.1308 | 18.4825 | 60.6 | 45.806 |  |  | 0 | 14.8635 | 13.2 | 863 | 890 | 836 | 58 | 6.11 | 0.14 | 991 | -12.2 | 18 | 31 | 191 | 140 | 3.9 | 195 | n/a | 2 | 0.68444 | 47.1593 | -88.4898 | 313.6 | 0 | 12 | 8 | 0x80a60c08 | 1.1042 | 1.5958 | 2 | 14.023 | 88.66 | 6.32 | 1.769 | 3065.749 | 4.149 | 8.064 | 3.538 | 11.602 | 6.092 | 2.672 | 8.764 | 2.0915 |  |  |  | 14922.092 | 0.049398 | -5 | 0.3962 | 1.2072 | 8.0032
42068 | 0.017854 | 2.18 | 0.0046 | 45.7387 | 55.3 | 24.9 | 30 |  | 15.3 | 0.9834 | 2.1439 | 0.0045 | 54.4018 | 24.4858 | 78.9 | 41.0527 | 18.4775 | 59.5 | 30 |  |  | 0 | 15.0455 | 13.3 | 862 | 889 | 836 | 58 | 5.81 | 0.13 | 991 | -12.8 | 18 | 31 | 191 | 140.2 | 3.8 | 195 | n/a | 2 | 0.68446 | 47.1593 | -88.4898 | 313.8 | 0 | 12 | 8 | 0x80a60c08 | 1.1 | 1.6 | 2 | 14.023 | 91.92 | 6.55 | 1.691 | 3069.906 | 4.099 | 8.158 | 3.672 | 11.83 | 6.156 | 2.771 | 8.927 | 1.4206 |  |  |  | 15665.027 | 0.050005 | -5 | 0.3968 | 1.222 | 8.0154
42068 | 0.017866 | 2.141 | 0.005 | 50 | 55.3 | 24.9 | 25.6 |  | 15.5 | 0.9838 | 2.1062 | 0.0049 | 54.4017 | 24.4955 | 78.9 | 41.095 | 18.5039 | 59.6 | 25.6098 |  |  | 0 | 15.2482 | 13.2 | 862 | 888 | 837 | 58 | 6.11 | 0.14 | 991 | -12.2 | 18 | 31 | 191 | 141 | 3.8 | 195 | n/a | 2 | 0.68447 | 47.1593 | -88.4898 | 314.3 | 0 | 12 | 8 | 0x80a60c08 | 1.1 | 1.6958 | 2.0958 | 14.023 | 93.58 | 6.67 | 1.651 | 3070.773 | 4.564 | 8.306 | 3.74 | 12.046 | 6.275 | 2.825 | 9.1 | 1.2348 |  |  |  | 16164.833 | 0.046797 | -5 | 0.3966 | 1.1436 | 8.0113
42068 | 0.017877 | 2.014 | 0.0052 | 52.4304 | 55.1 | 24.9 | 43.7 |  | 15.67 | 0.985 | 1.9833 | 0.0052 | 54.2406 | 24.5267 | 78.8 | 40.9311 | 18.5083 | 59.4 | 43.743 |  |  | 0 | 15.4381 | 13.3 | 861 | 887 | 835 | 58 | 5.82 | 0.13 | 991 | -12.8 | 18 | 31 | 191 | 141 | 4 | 195 | n/a | 2 | 0.68448 | 47.1593 | -88.4898 | 314.5 | 0 | 12 | 8 | 0x80a60c08 | 1.1 | 1.7 | 2.1 | 14.023 | 99.32 | 7.08 | 1.522 | 3070.517 | 5.089 | 8.794 | 3.976 | 12.77 | 6.636 | 3.001 | 9.637 | 2.2395 |  |  |  | 17378.465 | 0.0502 | -5 | 0.399 | 1.2268 | 8.0598
42068 | 0.017889 | 1.89 | 0.0061 | 60.8519 | 54.3 | 24.9 | 30 |  | 15.8 | 0.9862 | 1.8642 | 0.006 | 53.548 | 24.5561 | 78.1 | 40.4644 | 18.5562 | 59 | 30 |  |  | 0 | 15.5818 | 13.3 | 862 | 888 | 835 | 58 | 6.21 | 0.14 | 991 | -12 | 18 | 31 | 191 | 141 | 4 | 195 | n/a | 2 | 0.68449 | 47.1593 | -88.4898 | 315.2 | 0 | 12 | 8 | 0x80a60c08 | 1.1 | 1.7958 | 2.1958 | 14.023 | 105.72 | 7.54 | 1.401 | 3074.469 | 6.299 | 9.248 | 4.241 | 13.489 | 6.988 | 3.205 | 10.193 | 1.6361 |  |  |  | 18684.576 | 0.051 | -5 | 0.3992 | 1.2463 | 8.0638
42068 | 0.0179 | 1.804 | 0.0069 | 69.1232 | 52.9 | 24.9 | 62 |  | 15.97 | 0.987 | 1.7807 | 0.0068 | 52.2415 | 24.5752 | 76.8 | 39.4772 | 18.5706 | 58 | 61.9651 |  |  | 0 | 15.7655 | 13.3 | 862 | 889 | 834 | 58 | 6.21 | 0.14 | 991 | -12 | 18 | 31 | 191 | 141 | 3.9 | 195 | n/a | 2 | 0.6845 | 47.1593 | -88.4898 | 315.7 | 0 | 12 | 8 | 0x80a60c08 | 1.1 | 1.8 | 2.2 | 14.023 | 110.45 | 7.88 | 1.322 | 3069.858 | 7.486 | 9.432 | 4.437 | 13.868 | 7.127 | 3.353 | 10.48 | 3.5327 |  |  |  | 19762.568 | 0.051 | -5 | 0.4 | 1.2463 | 8.08
42068 | 0.017912 | 1.728 | 0.0048 | 47.6127 | 52.1 | 24.9 | 48.6 |  | 16.1 | 0.9878 | 1.7072 | 0.0047 | 51.4286 | 24.5951 | 76 | 38.8629 | 18.5857 | 57.4 | 48.6221 |  |  | 0 | 15.9028 | 13.3 | 861 | 887 | 834 | 58 | 6.21 | 0.14 | 991 | -12 | 18 | 31 | 191 | 141 | 4 | 195 | n/a | 2 | 0.68451 | 47.1593 | -88.4898 | 316.1 | 0 | 12 | 8 | 0x80a60c08 | 1.1 | 1.5126 | 1.8168 | 14.023 | 115.45 | 8.23 | 1.24 | 3078.214 | 5.397 | 9.711 | 4.644 | 14.355 | 7.338 | 3.509 | 10.847 | 2.8991 |  |  |  | 20848.919 | 0.051 | -5 | 0.4002 | 1.2463 | 8.0841
42068 | 0.017924 | 1.663 | 0.0046 | 45.8487 | 50.8 | 24.9 | 40.1 |  | 16.2 | 0.9884 | 1.6434 | 0.0045 | 50.2436 | 24.6118 | 74.9 | 37.9537 | 18.5916 | 56.5 | 40.1 |  |  | 0 | 16.0125 | 13.3 | 861 | 887 | 834 | 58 | 6.1 | 0.14 | 991 | -12.2 | 18 | 31 | 191 | 141 | 4.1 | 195 | n/a | 2 | 0.68453 | 47.1593 | -88.4898 | 316.6 | 0 | 12 | 8 | 0x80a60c08 | 1.1957 | 1.5 | 1.8957 | 14.023 | 120.03 | 8.56 | 1.171 | 3082.339 | 5.41 | 9.869 | 4.834 | 14.703 | 7.455 | 3.652 | 11.106 | 2.4872 |  |  |  | 21837.285 | 0.051608 | -5 | 0.40141 | 1.2612 | 8.1084
42068 | 0.017935 | 1.635 | 0.005 | 50 | 50.5 | 24.9 | 58.8 |  | 16.4 | 0.9887 | 1.6168 | 0.0049 | 49.8943 | 24.6177 | 74.5 | 37.6387 | 18.5708 | 56.2 | 58.8121 |  |  | 0 | 16.2141 | 13.4 | 861 | 886 | 834 | 58 | 5.72 | 0.13 | 991 | -13 | 18 | 31 | 191 | 141 | 4.1 | 195 | n/a | 2 | 0.68454 | 47.1593 | -88.4898 | 317 | 0 | 12 | 8 | 0x80a60c08 | 1.1042 | 1.5 | 1.8042 | 14.023 | 121.83 | 8.69 | 1.147 | 3078.9 | 5.992 | 9.95 | 4.909 | 14.86 | 7.506 | 3.703 | 11.21 | 3.7036 |  |  |  | 22450.852 | 0.053596 | -5 | 0.403 | 1.3098 | 8.1406
42068 | 0.017947 | 1.576 | 0.0052 | 52.4838 | 50.3 | 24.9 | 24.5 |  | 16.5 | 0.9893 | 1.5593 | 0.0052 | 49.7818 | 24.6327 | 74.4 | 37.5538 | 18.5821 | 56.1 | 24.5102 |  |  | 0 | 16.3229 | 13.4 | 861 | 886 | 833 | 58 | 5.72 | 0.13 | 991 | -13 | 18 | 31 | 191 | 141 | 4.1 | 195 | n/a | 2 | 0.68455 | 47.1593 | -88.4898 | 317.3 | 0 | 12 | 8 | 0x80a60c08 | 1.1 | 1.5 | 1.8958 | 14.023 | 126.6 | 9.03 | 1.085 | 3087.403 | 6.543 | 10.322 | 5.108 | 15.43 | 7.787 | 3.853 | 11.64 | 1.6048 |  |  |  | 23499.708 | 0.050795 | -5 | 0.4028 | 1.2413 | 8.1365
42068 | 0.017958 | 1.49 | 0.0061 | 60.6032 | 49.5 | 24.9 | 25.9 |  | 16.62 | 0.9901 | 1.475 | 0.006 | 48.9762 | 24.6534 | 73.6 | 36.9461 | 18.5978 | 55.5 | 25.9266 |  |  | 0 | 16.4531 | 13.4 | 861 | 887 | 834 | 58 | 5.72 | 0.13 | 991 | -13 | 18.1998 | 31 | 191 | 140.8 | 4.1 | 195 | n/a | 2 | 0.68456 | 47.1593 | -88.4898 | 316.9 | 0 | 12 | 8 | 0x80a60c08 | 1.1958 | 1.5958 | 1.9958 | 14.023 | 133.76 | 9.54 | 1 | 3089.105 | 7.998 | 10.741 | 5.407 | 16.148 | 8.103 | 4.079 | 12.182 | 1.7956 |  |  |  | 25054.325 | 0.0462 | -5 | 0.4026 | 1.129 | 8.1325
42068 | 0.01797 | 1.46 | 0.0069 | 69.0994 | 49.3 | 24.9 | 18.2 |  | 16.7 | 0.9904 | 1.446 | 0.0068 | 48.8488 | 24.6609 | 73.5 | 36.8623 | 18.6096 | 55.5 | 18.2041 |  |  | 0 | 16.5397 | 13.4 | 861 | 887 | 833 | 58 | 5.81 | 0.13 | 991 | -12.8 | 18.801 | 31 | 191 | 140 | 4.2 | 195 | n/a | 2 | 0.68457 | 47.1593 | -88.4898 | 316.4 | 0 | 12 | 8 | 0x80a60c08 | 1.1042 | 1.5042 | 1.8084 | 14.023 | 136.45 | 9.73 | 0.969 | 3090.295 | 9.309 | 10.933 | 5.519 | 16.452 | 8.25 | 4.165 | 12.415 | 1.2865 |  |  |  | 25701.721 | 0.042423 | -5 | 0.40361 | 1.0367 | 8.1529
42068 | 0.017981 | 1.432 | 0.0055 | 55.416 | 47.2 | 24.8 | 0 |  | 16.82 | 0.9906 | 1.4186 | 0.0055 | 46.7894 | 24.5676 | 71.4 | 35.3572 | 18.5649 | 53.9 | 0 |  |  | 0 | 16.6646 | 13.4 | 861 | 888 | 834 | 58 | 6.21 | 0.14 | 991 | -12 | 18 | 31 | 191 | 140 | 3.9 | 195 | n/a | 2 | 0.68458 | 47.1593 | -88.4898 | 316 | 0 | 12 | 8 | 0x80a60c08 | 1.1 | 1.5 | 1.8 | 14.023 | 139.4 | 9.94 | 0.946 | 3098.7 | 7.632 | 10.703 | 5.62 | 16.323 | 8.088 | 4.247 | 12.335 | 0 |  |  |  | 26468.322 | 0.021211 | -5 | 0.3974 | 0.51835 | 8.0275
42068 | 0.017993 | 1.383 | 0.0056 | 55.7143 | 47.1 | 24.8 | 30 |  | 16.97 | 0.991 | 1.3703 | 0.0055 | 46.6757 | 24.5766 | 71.3 | 35.2712 | 18.5717 | 53.8 | 30 |  |  | 0 | 16.8209 | 13.5 | 861 | 888 | 835 | 58 | 6.21 | 0.14 | 991 | -12 | 18 | 31 | 191 | 140 | 3.7 | 195 | n/a | 2 | 0.68459 | 47.1593 | -88.4898 | 315.9 | 0 | 12 | 8 | 0x80a60c08 | 1.1 | 1.5 | 1.8 | 14.023 | 143.99 | 10.27 | 0.909 | 3094.399 | 7.936 | 11.038 | 5.812 | 16.85 | 8.341 | 4.392 | 12.733 | 2.2404 |  |  |  | 27620.047 | 0.009 | -5 | 0.3946 | 0.21994 | 7.9709
42068 | 0.018005 | 1.355 | 0.006 | 60 | 47 | 24.7 | -5.7 |  | 17.1 | 0.9912 | 1.3429 | 0.0059 | 46.5887 | 24.4838 | 71.1 | 35.2055 | 18.5016 | 53.7 | 0 |  |  | 0 | 16.9503 | 13.4 | 861 | 886 | 834 | 58 | 6.21 | 0.14 | 991 | -12 | 17.799 | 31 | 190.8 | 140 | 3.6 | 195 | n/a | 2 | 0.68461 | 47.1593 | -88.4898 | 315.5 | 0 | 12 | 8 | 0x80a60c08 | 1.1958 | 1.5 | 1.8958 | 14.023 | 147.21 | 10.5 | 0.883 | 3101.968 | 8.744 | 11.27 | 5.923 | 17.193 | 8.516 | 4.476 | 12.992 | 0 |  |  |  | 28469.785 | 0.004799 | -5 | 0.393 | 0.11728 | 7.9386
42068 | 0.018016 | 1.278 | 0.006 | 60 | 46.5 | 24.7 | -4.6 |  | 17.17 | 0.992 | 1.2678 | 0.006 | 46.1694 | 24.5012 | 70.7 | 34.8885 | 18.5147 | 53.4 | 0 |  |  | 0 | 17.0348 | 13.4 | 861 | 886 | 834 | 58 | 6.2 | 0.14 | 991 | -12 | 17.2048 | 31 | 190.2 | 140 | 3.4 | 195 | n/a | 2 | 0.68462 | 47.1593 | -88.4898 | 315.1 | 0 | 12 | 8 | 0x80a60c08 | 1.1042 | 1.5958 | 1.9 | 14.023 | 155.93 | 11.12 | 0.811 | 3106.733 | 9.282 | 11.848 | 6.287 | 18.135 | 8.953 | 4.751 | 13.704 | 0 |  |  |  | 30351.231 | 0.004614 | -5 | 0.39402 | 0.11276 | 7.9593
42068 | 0.018028 | 1.247 | 0.006 | 60 | 45.1 | 24.7 | -1.3 |  | 17.23 | 0.9923 | 1.2378 | 0.006 | 44.773 | 24.5089 | 69.3 | 33.8354 | 18.5216 | 52.4 | 0 |  |  | 0 | 17.0922 | 13.5 | 861 | 887 | 836 | 58.2 | 6.22 | 0.14 | 992 | -12 | 17.7962 | 31 | 190.8 | 140 | 3.5 | 195 | n/a | 2 | 0.68463 | 47.1593 | -88.4898 | 314.8 | 0 | 12 | 8 | 0x80a60c08 | 1.1958 | 1.6 | 2.0916 | 14.023 | 159.73 | 11.39 | 0.78 | 3108.806 | 9.517 | 11.776 | 6.446 | 18.222 | 8.899 | 4.871 | 13.771 | 0 |  |  |  | 31213.57 | 0.005573 | -5 | 0.39698 | 0.1362 | 8.019
42068 | 0.018039 | 1.217 | 0.006 | 60 | 45 | 24.7 | -14 |  | 17.3 | 0.9924 | 1.208 | 0.006 | 44.6585 | 24.5125 | 69.2 | 33.7597 | 18.5303 | 52.3 | 0 |  |  | 0 | 17.1687 | 13.3 | 862 | 888 | 835 | 59 | 6.31 | 0.14 | 991 | -12 | 17 | 31 | 190 | 139.8 | 3.1 | 195 | n/a | 2 | 0.68464 | 47.1593 | -88.4898 | 314.3 | 0 | 12 | 8 | 0x80a60c08 | 1.2958 | 1.6958 | 2.1958 | 14.023 | 163.65 | 11.67 | 0.765 | 3110.97 | 9.76 | 12.044 | 6.611 | 18.655 | 9.105 | 4.998 | 14.103 | 0 |  |  |  | 32149.75 | -0.000406 | -5 | 0.393 | -0.009912 | 7.9386
42068 | 0.018051 | 1.188 | 0.0053 | 52.7139 | 45 | 24.7 | 6.9 |  | 17.4 | 0.9927 | 1.1794 | 0.0052 | 44.671 | 24.5194 | 69.2 | 33.7692 | 18.5355 | 52.3 | 6.9081 |  |  | 0 | 17.2728 | 13.2 | 863 | 888 | 835 | 59 | 6.31 | 0.14 | 991 | -12 | 17 | 31 | 190 | 139 | 3.1 | 195 | n/a | 2 | 0.68465 | 47.1593 | -88.4898 | 313.9 | 0 | 12 | 9 | 0x80a68c08 | 1.3 | 1.5084 | 2.2 | 14.023 | 167.63 | 11.95 | 0.737 | 3113.241 | 8.792 | 12.349 | 6.778 | 19.127 | 9.335 | 5.124 | 14.459 | 0.603 |  |  |  | 33153.486 | -0.001799 | -5 | 0.3936 | -0.043958 | 7.9508
42068 | 0.018063 | 1.156 | 0.0056 | 55.5583 | 44.5 | 24.7 | -2.9 |  | 17.47 | 0.993 | 1.1475 | 0.0055 | 44.1546 | 24.5265 | 68.7 | 33.3788 | 18.5409 | 51.9 | 0 |  |  | 0 | 17.3513 | 13.2 | 863 | 889 | 836 | 59 | 6.31 | 0.14 | 991 | -12 | 17 | 31 | 190 | 139 | 3 | 195 | n/a | 2 | 0.68466 | 47.1593 | -88.4898 | 313.6 | 0 | 12 | 9 | 0x80a68c08 | 1.1086 | 1.5 | 1.8172 | 14.023 | 172.34 | 12.29 | 0.707 | 3116.949 | 9.538 | 12.56 | 6.977 | 19.537 | 9.495 | 5.274 | 14.769 | 0 |  |  |  | 34269.682 | -0.001 | -5 | 0.3964 | -0.024438 | 8.0072
42068 | 0.018074 | 1.106 | 0.006 | 60 | 43.8 | 24.7 | -4.3 |  | 17.52 | 0.9934 | 1.0987 | 0.006 | 43.5122 | 24.5377 | 68 | 32.893 | 18.5493 | 51.4 | 0 |  |  | 0 | 17.4021 | 13.5 | 862 | 888 | 837 | 59 | 6.31 | 0.14 | 991 | -12 | 17 | 31 | 190 | 139 | 2.9 | 195 | n/a | 2 | 0.68468 | 47.1593 | -88.4898 | 313.3 | 0 | 12 | 9 | 0x80a68c08 | 1.1 | 1.5 | 1.8 | 14.023 | 179.93 | 12.83 | 0.662 | 3119.937 | 10.773 | 12.94 | 7.297 | 20.237 | 9.782 | 5.516 | 15.298 | 0 |  |  |  | 35931.625 | -0.0008 | -5 | 0.399 | -0.01955 | 8.0598
42068 | 0.018086 | 1.046 | 0.006 | 60 | 43.8 | 24.7 | 4.4 |  | 17.6 | 0.994 | 1.04 | 0.006 | 43.5373 | 24.5518 | 68.1 | 32.9114 | 18.5596 | 51.5 | 4.3874 |  |  | 0 | 17.4944 | 13.7 | 860 | 886 | 834 | 59 | 6.31 | 0.14 | 992 | -12 | 17 | 31 | 190 | 139 | 2.9 | 195 | n/a | 2 | 0.68469 | 47.1593 | -88.4898 | 313.1 | 0 | 12 | 9 | 0x80a68c08 | 1.1 | 1.5 | 1.8 | 14.023 | 189.99 | 13.55 | 0.603 | 3124.188 | 11.403 | 13.696 | 7.723 | 21.419 | 10.353 | 5.838 | 16.191 | 0.4358 |  |  |  | 38210.591 | 0 | -5 | 0.4034 | 0 | 8.1487
42068 | 0.018097 | 1.033 | 0.006 | 60 | 43.7 | 24.7 | -10 |  | 17.7 | 0.9941 | 1.0267 | 0.006 | 43.4439 | 24.5552 | 68 | 32.8408 | 18.5622 | 51.4 | 0 |  |  | 0 | 17.5963 | 13.7 | 860 | 886 | 832 | 59 | 6.31 | 0.14 | 992 | -12 | 17 | 31 | 190 | 139 | 2.9 | 195 | n/a | 2 | 0.6847 | 47.1593 | -88.4898 | 312.9 | 0 | 12 | 9 | 0x80a68c08 | 1.1 | 1.5 | 1.8 | 14.023 | 192.55 | 13.73 | 0.59 | 3126.924 | 11.563 | 13.857 | 7.832 | 21.689 | 10.475 | 5.92 | 16.395 | 0 |  |  |  | 38968.096 | 0 | -5 | 0.4056 | 0 | 8.1931
42068 | 0.018109 | 1.013 | 0.006 | 60 | 43.6 | 24.7 | 0 |  | 17.77 | 0.9943 | 1.0076 | 0.006 | 43.3533 | 24.5602 | 67.9 | 32.7723 | 18.566 | 51.3 | 0 |  |  | 0 | 17.6737 | 13.7 | 860 | 887 | 833 | 59 | 6.31 | 0.14 | 992 | -12 | 17 | 31 | 190 | 139 | 2.9 | 195 | n/a | 2 | 0.68471 | 47.1593 | -88.4898 | 312.8 | 0 | 12 | 8 | 0x80a68808 | 1.1 | 1.5 | 1.8 | 14.023 | 196.19 | 13.99 | 0.569 | 3128.947 | 11.792 | 14.098 | 7.987 | 22.085 | 10.658 | 6.038 | 16.695 | 0 |  |  |  | 39906.141 | 0 | -5 | 0.4086 | 0 | 8.2537
42068 | 0.01812 | 0.968 | 0.0053 | 52.7058 | 43.1 | 24.7 | -5.4 |  | 17.8 | 0.9948 | 0.9633 | 0.0052 | 42.8435 | 24.5724 | 67.4 | 32.3871 | 18.5753 | 51 | 0 |  |  | 0 | 17.708 | 13.8 | 859 | 885 | 834 | 59 | 6.31 | 0.14 | 992 | -12 | 17 | 31 | 190 | 139 | 3.1 | 195 | n/a | 2 | 0.68472 | 47.1593 | -88.4898 | 312.5 | 0 | 12 | 8 | 0x80a68808 | 1.1 | 1.5 | 1.8958 | 14.023 | 205.37 | 14.65 | 0.519 | 3136.417 | 10.866 | 14.608 | 8.378 | 22.987 | 11.043 | 6.334 | 17.377 | 0 |  |  |  | 41922.686 | 0 | -5 | 0.4116 | 0 | 8.3143
42068 | 0.018132 | 0.92 | 0.0056 | 55.604 | 42.6 | 24.7 | -8.4 |  | 17.9 | 0.9953 | 0.9157 | 0.0055 | 42.4206 | 24.5833 | 67 | 32.0679 | 18.5837 | 50.7 | 0 |  |  | 0 | 17.8154 | 13.7 | 859 | 883 | 834 | 59 | 6.31 | 0.14 | 991 | -12 | 17 | 31 | 190 | 139 | 3 | 195 | n/a | 2 | 0.68473 | 47.1593 | -88.4898 | 312.3 | 0 | 12 | 8 | 0x80a68808 | 1.1 | 1.5 | 1.9 | 14.023 | 215.97 | 15.4 | 0.475 | 3141.488 | 12.085 | 15.241 | 8.832 | 24.074 | 11.522 | 6.677 | 18.198 | 0 |  |  |  | 44442.577 | 0.000201 | -5 | 0.4146 | 0.004912 | 8.375

## Summary
Parameter | Units | Lap 1 | Lap 2 | Lap 3 | Lap 4 | Average of laps 2, 3, & 4 | Standard Deviation
Duration | [mm:ss] | 0:02 | 0:02 | 0:02 | 0:02 | 0:02 | 1.0054e-18
Distance traveled | [miles] | 1.2641 | 1.3212 | 1.3093 | 1.3119 | 1.3141 | 0.0062639
Fuel consumed | [gallons] | 0.055381 | 0.058159 | 0.055781 | 0.056106 | 0.056682 | 0.0012894
Fuel economy | [mpg] | 22.8247 | 22.717 | 23.4718 | 23.3825 | 23.1904 | 0.41241
CO2 | [g/hr] | 12197.3617 | 12927.7907 | 12398.988 | 12470.5223 | 12599.1003 | 286.8925
CO | [g/hr] | 68.7668 | 2.632 | 2.3381 | 2.5762 | 2.5154 | 0.15607
NO | [g/hr] | 47.8365 | 54.0464 | 49.7099 | 46.7394 | 50.1653 | 3.6747
HC | [g/hr] | 4.0996 | 1.533 | 1.7428 | 1.6902 | 1.6553 | 0.10913
CO2 | [g/mile] | 367.2128 | 372.3708 | 360.3898 | 361.7476 | 364.8361 | 6.5605
CO | [g/mile] | 2.0703 | 0.075811 | 0.067959 | 0.07473 | 0.072833 | 0.0042555
NO | [g/mile] | 1.4402 | 1.5567 | 1.4449 | 1.3558 | 1.4525 | 0.10068
HC | [g/mile] | 0.12342 | 0.044158 | 0.050656 | 0.049029 | 0.047948 | 0.0033816
Total emission (CO+HC+NO) | [g/hr] | 121.5904 | 58.6394 | 54.1864 | 51.3808 | 54.7355 | 3.6603
Total emission (CO+HC+NO) | [g/mile] | 3.6339 | 1.6767 | 1.5635 | 1.4796 | 1.5733 | 0.098927
Lambda | [-] | 1.1923 | 1.212 | 1.214 | 1.2033 | 1.2098 | 0.0057116

## Lap Breaks
Lap 1 | Lap 2 | Lap 3 | Lap 4
Cells 49-185 | Cells 185-321 | Cells 321-457 | Cells 457-593
Speed (mph) | Speed (mph) | Speed (mph) | Speed (mph)
0.8 | 36.8 | 32.9 | 36.8
5.4 | 37.3 | 35.6 | 36.4
6.1 | 37.1 | 35.7 | 35.2
10 | 36.5 | 36.6 | 36
15.1 | 36.1 | 37.2 | 36.4
20.6 | 36.4 | 37.9 | 36.9
27.2 | 37.9 | 38.3 | 38.3
33.3 | 39.1 | 38.8 | 39.9
31.3 | 39.8 | 40.3 | 41.2
30.8 | 40.6 | 42.1 | 42.9
35 | 41.1 | 44 | 44.6
41.4 | 42.4 | 45.2 | 46.2
47.4 | 44.4 | 46.3 | 47.1
50.1 | 45.7 | 46.6 | 47
49.4 | 46.4 | 46.3 | 45.9
47.2 | 46 | 45.3 | 44.8
45.7 | 45.9 | 45.1 | 43.4
43.7 | 45.7 | 41.8 | 40.5
41.2 | 45.2 | 37.9 | 37.8
37.3 | 43.3 | 35 | 34.6
34.7 | 40.1 | 32.8 | 32
32.8 | 37.2 | 30.6 | 29.7
31.2 | 34.6 | 28.3 | 27.7
29.1 | 32.2 | 26.5 | 26
27.1 | 29.9 | 25.1 | 24.7
25.2 | 27.9 | 23.9 | 23.5
23.5 | 26.3 | 22.7 | 22.2
22.6 | 24.8 | 21.5 | 21.1
21.7 | 23.2 | 20.4 | 20.9
20.7 | 21.7 | 20.5 | 20.6
20.1 | 21.1 | 20.8 | 21.3
20 | 21.9 | 21.7 | 19.4
20.9 | 21.6 | 22.8 | 19.3
16.5 | 20.2 | 23.5 | 24.9
16.3 | 23.9 | 24.4 | 28.3
24.2 | 24.1 | 25.3 | 28.5
25 | 25.8 | 27.1 | 29.2
25 | 28.1 | 28.9 | 30.7
27.1 | 31.3 | 30.2 | 31.9
28.4 | 32.8 | 30.6 | 33
29.1 | 32.9 | 30.8 | 34.8
30.2 | 34 | 30.8 | 35.7
30.3 | 34.1 | 31.6 | 35.8
31.8 | 34.1 | 31.6 | 35.3
31.9 | 34.1 | 32.9 | 34.3
33 | 33.9 | 33 | 33.5
33.7 | 36.1 | 35.1 | 33.9
34.1 | 36.2 | 35.8 | 35.1
34.1 | 36 | 35.9 | 36.1
34.4 | 36.5 | 36.2 | 36.7
34.6 | 37.9 | 36.2 | 37.1
35.7 | 38.2 | 36.5 | 37.7
36.6 | 38.2 | 37.2 | 38.8
37.4 | 38.6 | 36.9 | 39.8
38.5 | 38.8 | 37.3 | 39.7
39.1 | 39 | 37.7 | 40.3
39.4 | 40 | 38.8 | 41.6
39.5 | 40 | 39.4 | 43.2
40.3 | 41 | 40.5 | 44.4
41 | 43.2 | 41.2 | 45.5
41 | 44.1 | 42.2 | 45.7
43.5 | 44.8 | 42.9 | 44.9
44.3 | 44.8 | 43 | 45
44.3 | 44.5 | 43.2 | 46.2
44.7 | 44.4 | 43.7 | 46.3
44.7 | 44.9 | 44.8 | 46.8
44.7 | 45.5 | 44.8 | 45.8
44.5 | 45.5 | 45.3 | 45.1
60.2 | 45.3 | 44.5 | 45.1
76.5 | 45.5 | 44.5 | 45.9
61.3 | 44.8 | 43.7 | 40.1
44.7 | 40.9 | 40.4 | 36.5
43.3 | 36.9 | 38.8 | 35.3
39.8 | 36.7 | 36.5 | 33.8
36.7 | 28.6 | 36.4 | 34.4
36.6 | 32.8 | 35.2 | 34.8
34.7 | 33.9 | 33.8 | 34.4
31.3 | 33.4 | 26.4 | 34.2
31.3 | 24.2 | 32.5 | 33.7
31.4 | 30.5 | 32.5 | 32.2
30.1 | 30.8 | 31.8 | 30.6
30 | 30.8 | 31.1 | 29.2
30 | 29.3 | 31.1 | 24.9
29.7 | 29.2 | 29.6 | 25.8
29.7 | 29.2 | 29.5 | 23.9
28.4 | 28.1 | 29.5 | 23.1
27 | 28.1 | 29.5 | 23.1
26.9 | 28.1 | 23.3 | 23.1
26.9 | 28.1 | 23 | 21
26.9 | 28.1 | 21.3 | 22.5
25.8 | 24.7 | 21.2 | 24
25.7 | 24.6 | 21.2 | 25.1
25.7 | 24.6 | 21.6 | 26.1
25.7 | 24.6 | 27 | 26.9
22.9 | 23.7 | 27.2 | 27
22.8 | 23.7 | 27.2 | 29.9
22.8 | 23.7 | 27.2 | 30.8
22.8 | 26.1 | 28.1 | 30.6
23.2 | 26.2 | 28.1 | 29.9
23.2 | 29.8 | 32.3 | 29.7
28.8 | 30.2 | 33 | 29.6
29 | 30.7 | 32.2 | 29.6
31.4 | 30.7 | 32.1 | 29.3
31.5 | 30.6 | 31.6 | 29.1
31.4 | 30.4 | 31.2 | 28.9
31.5 | 30.6 | 30.8 | 29.5
31.5 | 30.8 | 30.8 | 29.8
31.9 | 30.8 | 30.8 | 30.4
32.1 | 30.7 | 30.4 | 31.5
31.6 | 30.7 | 31.8 | 31.5
31.5 | 31.3 | 31.9 | 31.9
31.8 | 31.3 | 32.5 | 33
31.8 | 31.3 | 34.2 | 33.1
31.8 | 32.7 | 37 | 35.1
31.8 | 32.8 | 38.2 | 38.2
33.4 | 37.3 | 39.6 | 38.3
37.1 | 40.3 | 40.7 | 40.9
39.7 | 40.4 | 41.8 | 41
41.1 | 42.2 | 43.6 | 43.7
41.2 | 44.3 | 43.7 | 43.8
44.2 | 44.4 | 44.4 | 44.9
45.6 | 45.8 | 45 | 43.8
45.7 | 43.3 | 44.2 | 40.4
44 | 43.2 | 41 | 38
42.3 | 39.7 | 37.6 | 34
42.2 | 38.4 | 36.6 | 34.5
39 | 37.3 | 36.6 | 34.5
37.7 | 37.3 | 36.6 | 34.1
37.6 | 37.3 | 36.6 | 35.8
37.3 | 36.5 | 35.8 | 35.4
37.3 | 36.5 | 35.9 | 35.2
37.3 | 33.1 | 35.9 | 34.5
36.8 | 33 | 35.9 | 36.1
34.3 | 33 | 35.3 | 35.9
34.2 | 32.9 | 36.7 | 36
34.9 | 32.9 | 36.8 | 36.4
36.8 | 32.9 | 36.8 | 35.6

## Lap 1 data
DATE | TIME | CO2 | CO | CO | NO | NO2 | THC |  | O2 | Dry-to-Wet Correction Factor | Wet CO2 | Wet CO | Wet NO | Wet NO2 | Wet NOx | Wet kNO | Wet kNO2 | Wet kNOx | Wet HC | Wet CH4 | Wet NMHC | Wet AVL MSS | Wet O2 | Power Supply Voltage | Sample Pump Pressure | Drain Pump 1 Pressure | Drain Pump 2 Pressure | Relative Humidity | Absolute Humidity | Volume Humidity | Local Ambient Pressure | Local Ambient Temperature | Auxiliary Temperature | CJC Temperature | Heated Filter Temperature | External Line Temperature | Chiller Temperature | THC Oven Temperature | Not Available | Quality | Time | Latitude | Longitude | Altitude | Ground Speed | Number of satellites in view | Number of satellites in use | Satellites used PRN | Horizontal DoP | Vertical DoP | Position DoP | Air/Fuel Ratio at stoichiometry | Air/Fuel Ratio of Sample | Lambda | Humidity of Exhaust | Instantaneous Fuel Specific CO2 | Instantaneous Fuel Specific CO | Instantaneous Fuel Specific NO | Instantaneous Fuel Specific NO2 | Instantaneous Fuel Specific NOx | Corrected Instantaneous Fuel Specific NO | Corrected Instantaneous Fuel Specific NO2 | Corrected Instantaneous Fuel Specific NOx | Instantaneous Fuel Specific HC | Instantaneous Fuel Specific CH4 | Instantaneous Fuel Specific NMHC | Instantaneous Fuel Specific AVL MSS | Instantaneous Fuel Specific O2 | External Analog Input 1 | External Analog Input 2 | External Analog Input 3 | fuel flow | fuel temp | Fuel Flow |  | CO2 | CO | NO | HC | Total Emissions | CO2 | CO | NO | HC | Total Emissions
sDATE | sTIME | iAMBII_CO2 | iAMBII_CO | iAMBII_COPPM | iNDUV_NO | iNDUV_NO2 | iFID_THC | iFID2_CH4 | iAMBII_O2 | Kw | iCO2zw | iCOzw | iNOzw | iNO2zw | iNOxzw | ikNOzw | ikNO2zw | ikNOxzw | iHCzw | iCH4zw | iNMHCzw | iAVLMSSzw | iO2zw | iSCB_PSV | iSCB_SPP | iSCB_DP1P | iSCB_DP2P | iSCB_RH | iHum_Abs | iHum_Vol | iSCB_LAP | iSCB_LAT | iSCB_ET | iSCB_CJCT | iSCB_FT | iSCB_ELT | iSCB_CT | iFID_OT | iFID2_OT | sGPS_QUAL | sGPS_TIME | iGPS_LAT | iGPS_LON | iGPS_ALT | iGPS_GROUND_SPEED | sGPS_NUMSATINVIEW | sGPS_NUMSATINUSE | sGPS_PRNSATUSED | iGPS_HDoP | iGPS_VDoP | iGPS_PDoP | AF_Stoich | AF_Calc | Lambda | H2O_exh | iCALCRT_CO2fs | iCALCRT_COfs | iCALCRT_NOfs | iCALCRT_NO2fs | iCALCRT_NOxfs | iCALCRT_kNOfs | iCALCRT_kNO2fs | iCALCRT_kNOxfs | iCALCRT_HCfs | iCALCRT_CH4fs | iCALCRT_NMHCfs | iCALCRT_AVLMSSfs | iCALCRT_O2fs | iSCB_EAI1 | iSCB_EAI2 | iSCB_EAI3 | iEAI1_XF | iEAI3_XF | [6 empty] | (CO+HC+NO) |  |  |  |  | (CO+HC+NO)
mm/dd/yyyy | hh:mm:ss.xxx | % | % | ppm | ppm | ppm | ppmC |  | % |  | % | % | ppm | ppm | ppm | ppm | ppm | ppm | ppmC | ppmC | ppmC | mg/m3 | % | Vdc | mbar | mbar | mbar | % | grains/lb dry air | % | mbar | deg C | deg C | deg C | deg C | deg C | deg C | deg C | n/a |  | hhmmss.sss | deg | deg | m | mph | [9 empty] | % | g/kg fuel | g/kg fuel | g/kg fuel | g/kg fuel | g/kg fuel | g/kg fuel | g/kg fuel | g/kg fuel | g/kg fuel | g/kg fuel | g/kg fuel | g/kg fuel | g/kg fuel | Vdc | Vdc | Vdc | Liter per hour | deg C | Gal/hr |  | g/hr | g/hr | g/hr | g/hr | g/hr | g/mile | g/mile | g/mile | g/mile | g/mile
lap 1: 157 - 293
Average |  | 12.5817 | 0.062103 | 621.0413 | 598.8365 | 14.8642 | 269.2555 | #DIV/0! | 3.5401 | 0.89208 | 11.2183 | 0.054358 | 534.6916 | 13.2651 | 547.9555 | 403.1286 | 10.0012 | 413.1285 | 269.2989 | #DIV/0! | #DIV/0! | 0 | 3.1589 | 12.0299 | 885.7372 | 913.6058 | 856.2263 | 56.3022 | 5.5561 | 0.12971 | 990.365 | -13 | 16.3664 | 30.0453 | 190.3255 | 139.5504 | 2.954 | 195 | #DIV/0! | 1.8321 | 0.67833 | 47.1615 | -88.4874 | 310.7912 | 33.2161 | 12 | 9.5401 | #DIV/0! | 1.283 | 1.3862 | 2.1639 | 14.023 | 16.721 | 1.1923 | 12.1054 | 3013.9749 | 8.1767 | 15.1803 | 0.37545 | 15.5557 | 11.4451 | 0.28308 | 11.7282 | 2.4421 | #DIV/0! | #DIV/0! | #DIV/0! | 621.1647 | 0.2254 | -5 | 0.39344 | 5.5082 | 7.9474 | 1.4553 |  | 12197.3617 | 68.7668 | 47.8365 | 4.0996 | 121.5904 | 367.2128 | 2.0703 | 1.4402 | 0.12342 | 3.6339
Min |  | 10.419 | -0.003 | -29.7997 | 79.3 | 6.5 | -5.9 | 0 | 0.9 | 0.8667 | 9.3336 | 0 | 71.4282 | 5.8667 | 81.2 | 53.8455 | 4.4225 | 61.2 | 0 | 0 | 0 | 0 | 0.8019 | 11.8 | 870 | 894 | 842 | 55 | 5.43 | 0.12 | 989 | -13 | 15 | 30 | 188 | 138 | 2.4 | 195 | 0 | 1 | 0.67755 | 47.1585 | -88.4921 | 303 | 0.8 | 12 | 3 | 0 | 0.7084 | 1 | 1.3126 | 14.023 | 13.4 | 0.96 | 10.907 | 2585.191 | 0 | 2.176 | 0.161 | 2.475 | 1.64 | 0.122 | 1.866 | 0 | 0 | 0 | 0 | 155.145 | 0.016398 | -5 | 0.3656 | 0.40073 | 7.385 | 0.10587 |  | 770.2522 | 0 | 0.55553 | 0
Max |  | 14.86 | 2.1799 | 21799.1193 | 994.1 | 42.5 | 14961.3 | 0 | 12.57 | 0.9017 | 13.0033 | 1.8915 | 885.5208 | 37.8548 | 912.2 | 667.5687 | 28.5376 | 687.6 | 14961.3197 | 0 | 0 | 0 | 11.2559 | 12.4 | 909 | 941 | 883 | 58 | 5.73 | 0.13 | 991 | -13 | 17 | 31 | 192 | 141 | 3.8 | 195 | 0 | 2 | 0.67911 | 47.1645 | -88.4839 | 315.8 | 76.5 | 12 | 11 | 0 | 1.9 | 2.9706 | 3.3 | 14.023 | 18.26 | 1.3 | 15.387 | 3034.035 | 271.317 | 24.788 | 1.051 | 25.346 | 18.686 | 0.793 | 19.108 | 138.2484 | 0 | 0 | 0 | 2286.905 | 0.75844 | -5 | 0.4224 | 18.5344 | 8.5325 | 4.8968 |  | 37457.9124 | 3496.6961 | 108.8565 | 89.0062
Total | 0:02 | [43 empty] | 1.2641 | [26 empty] | 0.20962 |  | 0.055381 |  | 464.1774 | 2.617 | 1.8204 | 0.15601
[74 empty] | 22.8247 | (MPG)
2015-03-05 | 0:16 | 10.419 | 0.0339 | 338.801 | 95.2 | 6.5 | 14961.3 |  | 12.57 | 0.8958 | 9.3336 | 0.0304 | 85.2618 | 5.8667 | 91.1 | 64.2739 | 4.4225 | 68.7 | 14961.3197 |  |  | 0 | 11.2559 | 12.3 | 876 | 908 | 851 | 56 | 5.52 | 0.13 | 991 | -13 | 15 | 30 | 190 | 141 | 3.4 | 195 | n/a | 2 | 16:16 | 47.1593 | -88.4897 | 309.6 | 0.8 | 12 | 10 | 0xa6cc08 | 0.9958 | 1.2958 | 1.5958 | 14.023 | 17.24 | 1.23 | 11.631 | 2608.062 | 5.398 | 2.495 | 0.172 | 2.667 | 1.881 | 0.129 | 2.01 | 138.2484 |  |  |  | 2286.905 | 0.016398 | -5 | 0.4208 | 0.40073 | 8.5002 | 0.10587 |  | 770.2522 | 1.5942 | 0.55553 | 40.8296 |  | [Note: Per second g/mile data not valid due to significant vehicle speed lag compared to emissions]
2015-03-05 | 0:16 | 11.056 | 0.02 | 200.1387 | 88.5 | 9.9 | 7091.5 |  | 12 | 0.8983 | 9.9315 | 0.018 | 79.5313 | 8.8858 | 88.4 | 59.954 | 6.6985 | 66.7 | 7091.4993 |  |  | 0 | 10.7801 | 12.3 | 879 | 912 | 855 | 56 | 5.52 | 0.13 | 991 | -13 | 15.199 | 30 | 190 | 141 | 3.5 | 195 | n/a | 2 | 16:16 | 47.1592 | -88.4896 | 309.7 | 5.4 | 12 | 10 | 0xa6cc08 | 1.2874 | 1.0126 | 1.7916 | 14.023 | 17.66 | 1.26 | 11.32 | 2827.781 | 3.258 | 2.371 | 0.265 | 2.636 | 1.788 | 0.2 | 1.987 | 66.7714 |  |  |  | 2231.79 | 0.018597 | -5 | 0.4206 | 0.45446 | 8.4961 | 0.12007 |  | 947.1369 | 1.0912 | 0.59887 | 22.3644
2015-03-05 | 0:16 | 11.255 | 0.0191 | 191.3879 | 79.3 | 10.9 | 2772.2 |  | 11.84 | 0.9008 | 10.138 | 0.0172 | 71.4282 | 9.7984 | 81.2 | 53.8455 | 7.3865 | 61.2 | 2772.1874 |  |  | 0 | 10.6689 | 12.3 | 883 | 915 | 859 | 56 | 5.52 | 0.13 | 991 | -13 | 16 | 30 | 190 | 141 | 3.3 | 195 | n/a | 2 | 16:16 | 47.1592 | -88.4896 | 309.7 | 6.1 | 12 | 10 | 0xa6cc08 | 1.3 | 1 | 1.8 | 14.023 | 18.11 | 1.29 | 11.018 | 2949.398 | 3.192 | 2.176 | 0.299 | 2.475 | 1.64 | 0.225 | 1.866 | 26.67 |  |  |  | 2256.825 | 0.021 | -5 | 0.4224 | 0.51319 | 8.5325 | 0.13558 |  | 1115.52 | 1.2073 | 0.62028 | 10.0871
2015-03-05 | 0:16 | 11.994 | 0.2639 | 2639.3387 | 98.8 | 11 | 1278.3 |  | 11.3 | 0.894 | 10.7231 | 0.236 | 88.292 | 9.8148 | 98.1 | 66.5581 | 7.3988 | 74 | 1278.2813 |  |  | 0 | 10.1033 | 12.3 | 888 | 921 | 863 | 56 | 5.52 | 0.13 | 991 | -13 | 16 | 30 | 190 | 141 | 3.2 | 195 | n/a | 2 | 16:16 | 47.1592 | -88.4895 | 309.3 | 10 | 12 | 10 | 0xa6cc08 | 1.2042 | 1.0958 | 1.8958 | 14.023 | 16.95 | 1.21 | 11.852 | 2934.796 | 41.104 | 2.531 | 0.281 | 2.812 | 1.908 | 0.212 | 2.12 | 11.5693 |  |  |  | 2010.585 | 0.022206 | -5 | 0.42 | 0.54266 | 8.484 | 0.14337 |  | 1173.7435 | 16.4392 | 0.76309 | 4.627
2015-03-05 | 0:16 | 13.562 | 0.4502 | 4501.9483 | 203.6 | 11.2 | 1003.9 |  | 9.87 | 0.8803 | 11.9385 | 0.3963 | 179.233 | 9.8202 | 189.1 | 135.1133 | 7.4029 | 142.5 | 1003.9496 |  |  | 0 | 8.6873 | 12.3 | 893 | 925 | 867 | 56 | 5.52 | 0.13 | 991 | -13 | 16 | 30 | 190 | 141 | 3 | 195 | n/a | 2 | 16:16 | 47.1591 | -88.4894 | 309.2 | 15.1 | 12 | 9 | 0xa6cc08 | 1.2958 | 1.1958 | 1.9958 | 14.023 | 14.98 | 1.07 | 13.599 | 2912.014 | 61.524 | 4.578 | 0.251 | 4.829 | 3.451 | 0.189 | 3.64 | 8.098 |  |  |  | 1540.726 | 0.033758 | -5 | 0.4202 | 0.82497 | 8.4881 | 0.21796 |  | 1770.5065 | 37.4066 | 2.0982 | 4.9236
2015-03-05 | 0:16 | 14.368 | 0.3813 | 3812.8161 | 247.9 | 13.8 | 723.5 |  | 8.6 | 0.875 | 12.5718 | 0.3336 | 216.9461 | 12.0709 | 229 | 163.543 | 9.0996 | 172.6 | 723.5233 |  |  | 0 | 7.5266 | 12.3 | 894 | 925 | 866 | 56 | 5.52 | 0.13 | 991 | -13 | 16 | 30 | 190 | 141 | 3 | 195 | n/a | 2 | 16:16 | 47.1591 | -88.4893 | 309.3 | 20.6 | 12 | 9 | 0xa6cc08 | 1.3958 | 1.2 | 2.0958 | 14.023 | 14.32 | 1.02 | 14.291 | 2937.894 | 49.619 | 5.309 | 0.295 | 5.605 | 4.002 | 0.223 | 4.225 | 5.5913 |  |  |  | 1278.909 | 0.060408 | -5 | 0.4208 | 1.4762 | 8.5001 | 0.39001 |  | 3196.3332 | 53.9839 | 4.354 | 6.0832
2015-03-05 | 0:16 | 13.474 | 0.2343 | 2343.1859 | 226.9 | 14.5 | 616.9 |  | 7.83 | 0.8832 | 11.8995 | 0.2069 | 200.3533 | 12.806 | 213.2 | 151.0346 | 9.6537 | 160.7 | 616.8896 |  |  | 0 | 6.916 | 12.2 | 881 | 912 | 852 | 56 | 5.52 | 0.13 | 991 | -13 | 16 | 30 | 190 | 141 | 2.8 | 195 | n/a | 2 | 16:16 | 47.159 | -88.4892 | 309 | 27.2 | 12 | 9 | 0xa6cc08 | 1.4 | 1.2957 | 2.1 | 14.023 | 15.36 | 1.1 | 13.228 | 2966.424 | 32.835 | 5.23 | 0.334 | 5.565 | 3.943 | 0.252 | 4.195 | 5.0855 |  |  |  | 1253.598 | 0.066664 | -5 | 0.42041 | 1.6291 | 8.4922 | 0.43041 |  | 3561.649 | 39.4235 | 4.7342 | 6.1059
2015-03-05 | 0:16 | 13.61 | 0.643 | 6430 | 180.2 | 14.5 | 528.3 |  | 7.1 | 0.8786 | 11.9581 | 0.565 | 158.3639 | 12.7402 | 171.1 | 119.3813 | 9.6041 | 129 | 528.2678 |  |  | 0 | 6.2383 | 12.3 | 882 | 913 | 856 | 56 | 5.52 | 0.13 | 991 | -13 | 16 | 30 | 190 | 141 | 2.9 | 195 | n/a | 2 | 16:16 | 47.1589 | -88.489 | 308.9 | 33.3 | 12 | 10 | 0xa6cc08 | 1.4958 | 1.3 | 2.1 | 14.023 | 14.77 | 1.05 | 13.813 | 2884.051 | 86.724 | 4 | 0.322 | 4.322 | 3.015 | 0.243 | 3.258 | 4.2132 |  |  |  | 1093.976 | 0.15422 | -5 | 0.4218 | 3.7687 | 8.5203 | 0.99568 |  | 8010.4863 | 240.877 | 8.3742 | 11.7022
2015-03-05 | 0:16 | 13.477 | 2.1001 | 21000.6852 | 155.2 | 14.4 | 695.1 |  | 6.17 | 0.8667 | 11.6801 | 1.82 | 134.5182 | 12.4988 | 147 | 101.4054 | 9.4222 | 110.8 | 695.1392 |  |  | 0 | 5.351 | 12.2 | 893 | 924 | 868 | 56 | 5.52 | 0.13 | 991 | -13 | 16 | 30 | 190 | 141 | 2.9 | 195 | n/a | 2 | 16:16 | 47.1589 | -88.4888 | 309 | 31.3 | 12 | 10 | 0xa6cc08 | 1.5 | 1.0126 | 2.1958 | 14.023 | 13.4 | 0.96 | 15.387 | 2610.049 | 258.856 | 3.148 | 0.292 | 3.44 | 2.373 | 0.22 | 2.594 | 5.1368 |  |  |  | 869.436 | 0.48121 | -5 | 0.4206 | 11.7596 | 8.4961 | 3.1069 |  | 22620.8635 | 2243.4622 | 20.5664 | 44.5198
2015-03-05 | 0:16 | 13.22 | 2.1799 | 21799.1193 | 154.2 | 9 | 926.7 |  | 5.19 | 0.8677 | 11.4711 | 1.8915 | 133.7807 | 7.7762 | 141.6 | 100.8494 | 5.862 | 106.7 | 926.6852 |  |  | 0 | 4.5045 | 12.2 | 905 | 936 | 879 | 56 | 5.52 | 0.13 | 991 | -13 | 16 | 30 | 190 | 141 | 3 | 195 | n/a | 2 | 16:16 | 47.1589 | -88.4886 | 309.1 | 30.8 | 12 | 10 | 0xa6cc08 | 1.5 | 1.0958 | 2.2 | 14.023 | 13.51 | 0.96 | 15.246 | 2585.191 | 271.317 | 3.157 | 0.184 | 3.341 | 2.38 | 0.138 | 2.518 | 6.9062 |  |  |  | 738.127 | 0.71558 | -5 | 0.4194 | 17.4869 | 8.4719 | 4.62 |  | 33317.5855 | 3496.6961 | 30.6731 | 89.0062
2015-03-05 | 0:16 | 13.167 | 1.3143 | 13143.3389 | 161 | 7.4 | 713.7 |  | 4.05 | 0.8761 | 11.5355 | 1.1515 | 141.0773 | 6.4829 | 147.6 | 106.3499 | 4.8871 | 111.2 | 713.6733 |  |  | 0 | 3.5488 | 12.3 | 909 | 941 | 883 | 56 | 5.52 | 0.13 | 991 | -13 | 16 | 30 | 190 | 141 | 3.3 | 195 | n/a | 2 | 16:16 | 47.1589 | -88.4884 | 308.5 | 35 | 12 | 10 | 0xa6cc08 | 1.5958 | 1.0042 | 2.2 | 14.023 | 14.44 | 1.03 | 14.146 | 2742.197 | 174.215 | 3.512 | 0.161 | 3.673 | 2.648 | 0.122 | 2.769 | 5.6103 |  |  |  | 613.394 | 0.75844 | -5 | 0.4202 | 18.5344 | 8.4881 | 4.8968 |  | 37457.9124 | 2379.7452 | 36.1712 | 76.6357
2015-03-05 | 0:16 | 12.95 | 0.3699 | 3699.0682 | 203.3 | 7.4 | 300.7 |  | 3 | 0.8865 | 11.4801 | 0.3279 | 180.2337 | 6.5599 | 186.8 | 135.8676 | 4.9452 | 140.8 | 300.6804 |  |  | 0 | 2.6603 | 12.2 | 901 | 933 | 875 | 56 | 5.52 | 0.13 | 991 | -13 | 16 | 30 | 190 | 141 | 3.3 | 195 | n/a | 2 | 16:16 | 47.1589 | -88.4881 | 308.5 | 41.4 | 12 | 10 | 0xa6cc08 | 1.6 | 1.0958 | 2.2958 | 14.023 | 15.8 | 1.13 | 12.806 | 2941.925 | 53.484 | 4.837 | 0.176 | 5.013 | 3.646 | 0.133 | 3.779 | 2.5481 |  |  |  | 495.7 | 0.53217 | -5 | 0.417 | 13.005 | 8.4234 | 3.4359 |  | 28197.4808 | 512.6283 | 34.9458 | 24.4228
2015-03-05 | 0:16 | 12.673 | 0.0713 | 712.5688 | 448.3 | 7.2 | 171.3 |  | 2.3 | 0.8915 | 11.2978 | 0.0635 | 399.6438 | 6.4381 | 406.1 | 301.2681 | 4.8533 | 306.1 | 171.2838 |  |  | 0 | 2.049 | 12.3 | 891 | 921 | 864 | 56 | 5.52 | 0.13 | 991 | -13 | 16 | 30 | 190 | 141 | 3.5 | 195 | n/a | 2 | 16:16 | 47.1589 | -88.4878 | 307.8 | 47.4 | 12 | 10 | 0xa6cc08 | 1.6 | 1.1958 | 2.3 | 14.023 | 16.53 | 1.18 | 12.174 | 3012.585 | 10.781 | 11.16 | 0.18 | 11.34 | 8.413 | 0.136 | 8.548 | 1.5104 |  |  |  | 397.273 | 0.35797 | -5 | 0.4168 | 8.7479 | 8.4194 | 2.3112 |  | 19422.7805 | 69.5074 | 54.2404 | 9.7379
2015-03-05 | 0:16 | 12.503 | 0.022 | 220.4921 | 773.1 | 7.1 | 93.6 |  | 2 | 0.8933 | 11.1685 | 0.0197 | 690.5859 | 6.3422 | 696.9 | 520.5923 | 4.781 | 525.4 | 93.599 |  |  | 0 | 1.7868 | 12.2 | 885 | 915 | 858 | 56 | 5.52 | 0.13 | 991 | -13 | 16 | 30 | 190 | 140.8 | 3.3 | 195 | n/a | 2 | 16:16 | 47.1589 | -88.4875 | 308.2 | 50.1 | 12 | 10 | 0xa6cc08 | 1.6958 | 1.5832 | 2.6832 | 14.023 | 16.83 | 1.2 | 11.949 | 3026.393 | 3.397 | 19.597 | 0.18 | 19.777 | 14.773 | 0.136 | 14.909 | 0.8387 |  |  |  | 352.041 | 0.2204 | -5 | 0.4158 | 5.3861 | 8.3992 | 1.423 |  | 12013.4334 | 13.4846 | 58.6422 | 3.3293
2015-03-05 | 0:16 | 12.604 | 0.0133 | 133.1304 | 944.3 | 7.2 | 80.1 |  | 2 | 0.8925 | 11.2493 | 0.0119 | 842.7981 | 6.4261 | 849.2 | 635.3361 | 4.8443 | 640.2 | 80.1 |  |  | 0 | 1.785 | 12.2 | 882 | 913 | 856 | 56 | 5.52 | 0.13 | 991 | -13 | 16.1988 | 30 | 190 | 140.2 | 3.1 | 195 | n/a | 2 | 16:16 | 47.1589 | -88.4872 | 307.8 | 49.4 | 12 | 9 | 0xa64c08 | 1.7 | 1.6 | 2.5084 | 14.023 | 16.71 | 1.19 | 12.043 | 3028.842 | 2.036 | 23.764 | 0.181 | 23.945 | 17.914 | 0.137 | 18.051 | 0.7132 |  |  |  | 349.459 | 0.21402 | -5 | 0.4154 | 5.2302 | 8.391 | 1.3818 |  | 11675.1728 | 7.8481 | 69.0525 | 2.7491
2015-03-05 | 0:16 | 12.537 | 0.0106 | 106.416 | 979.2 | 7.2 | 42.3 |  | 2.1 | 0.8931 | 11.1974 | 0.0095 | 874.5847 | 6.4304 | 881 | 659.2981 | 4.8475 | 664.1 | 42.2674 |  |  | 0 | 1.8762 | 12.3 | 880 | 910 | 853 | 56 | 5.52 | 0.13 | 991 | -13 | 17 | 30 | 190 | 140.8 | 3.2 | 195 | n/a | 2 | 16:16 | 47.1589 | -88.4869 | 308.1 | 47.2 | 12 | 9 | 0xa64c08 | 1.7958 | 2.079 | 2.979 | 14.023 | 16.81 | 1.2 | 11.967 | 3030.538 | 1.637 | 24.788 | 0.182 | 24.97 | 18.686 | 0.137 | 18.824 | 0.3783 |  |  |  | 369.219 | 0.18983 | -5 | 0.4164 | 4.639 | 8.4113 | 1.2256 |  | 10361.335 | 5.5969 | 63.887 | 1.2934
2015-03-05 | 0:16 | 12.173 | 0.0065 | 65.0583 | 919.2 | 7.3 | 92.4 |  | 2.3 | 0.896 | 10.9071 | 0.0058 | 823.5437 | 6.5209 | 830.1 | 620.8214 | 4.9157 | 625.7 | 92.3969 |  |  | 0 | 2.0608 | 12.2 | 877 | 906 | 849 | 56 | 5.52 | 0.13 | 991 | -13 | 17 | 30 | 190 | 140 | 3.1 | 195 | n/a | 2 | 16:16 | 47.1589 | -88.4867 | 307.7 | 45.7 | 12 | 9 | 0xa64c08 | 1.8 | 2.1 | 3 | 14.023 | 17.28 | 1.23 | 11.61 | 3030.355 | 1.031 | 23.961 | 0.19 | 24.151 | 18.063 | 0.143 | 18.206 | 0.8489 |  |  |  | 416.302 | 0.14905 | -5 | 0.4142 | 3.6425 | 8.3669 | 0.96234 |  | 8134.9601 | 2.7677 | 48.49 | 2.2789
2015-03-05 | 0:16 | 12.498 | 0.0037 | 36.6445 | 785.5 | 7.5 | 128.2 |  | 2.4 | 0.8934 | 11.1656 | 0.0033 | 701.8011 | 6.6811 | 708.5 | 529.0467 | 5.0365 | 534.1 | 128.1573 |  |  | 0 | 2.1442 | 12.2 | 874 | 904 | 847 | 56 | 5.52 | 0.13 | 991 | -13 | 17 | 30 | 190 | 140 | 3.1 | 195 | n/a | 2 | 16:16 | 47.1589 | -88.4864 | 307.2 | 43.7 | 12 | 9 | 0xa64c08 | 1.8958 | 2.4832 | 3.2874 | 14.023 | 16.85 | 1.2 | 11.932 | 3029.917 | 0.565 | 19.943 | 0.19 | 20.133 | 15.034 | 0.143 | 15.177 | 1.15 |  |  |  | 423.061 | 0.10766 | -5 | 0.41378 | 2.6309 | 8.3584 | 0.69508 |  | 5874.8746 | 1.0955 | 29.1503 | 2.2298
2015-03-05 | 0:16 | 12.925 | 0.0047 | 46.6972 | 656.3 | 7.5 | 46.2 |  | 2.5 | 0.89 | 11.5032 | 0.0042 | 584.0909 | 6.6751 | 590.8 | 440.3119 | 5.032 | 445.3 | 46.1525 |  |  | 0 | 2.225 | 12 | 876 | 907 | 849 | 56 | 5.52 | 0.13 | 991 | -13 | 16.7982 | 30 | 189.8 | 140 | 2.8 | 195 | n/a | 2 | 16:16 | 47.1588 | -88.4862 | 307 | 41.2 | 12 | 8 | 0xa64c08 | 1.9 | 2.5 | 3.3 | 14.023 | 16.34 | 1.17 | 12.358 | 3031.659 | 0.697 | 16.121 | 0.184 | 16.305 | 12.152 | 0.139 | 12.291 | 0.4022 |  |  |  | 426.382 | 0.06478 | -5 | 0.40799 | 1.5831 | 8.2414 | 0.41825 |  | 3537.0983 | 0.8132 | 14.178 | 0.46925
2015-03-05 | 0:16 | 13.137 | 0.003 | 30.0167 | 510.1 | 7.6 | 16.1 |  | 2.8 | 0.8883 | 11.6703 | 0.0027 | 453.1247 | 6.7317 | 459.9 | 341.5842 | 5.0746 | 346.7 | 16.0511 |  |  | 0 | 2.4869 | 11.9 | 878 | 909 | 849 | 56 | 5.52 | 0.13 | 991 | -13 | 16 | 30 | 189.2 | 140 | 2.6 | 195 | n/a | 2 | 16:16 | 47.1588 | -88.486 | 307.5 | 37.3 | 12 | 8 | 0xa64c08 | 1.7084 | 1.9252 | 2.5336 | 14.023 | 16.1 | 1.15 | 12.572 | 3032.713 | 0.441 | 12.331 | 0.183 | 12.514 | 9.296 | 0.138 | 9.434 | 0.1379 |  |  |  | 469.901 | 0.061422 | -5 | 0.4044 | 1.501 | 8.1689 | 0.39656 |  | 3354.877 | 0.48785 | 10.2835 | 0.15255
2015-03-05 | 0:16 | 13.634 | 0.0022 | 21.675 | 493.6 | 7.8 | 8.2 |  | 2.95 | 0.8845 | 12.0587 | 0.0019 | 436.5485 | 6.8594 | 443.4 | 329.0883 | 5.1709 | 334.3 | 8.2474 |  |  | 0 | 2.6121 | 11.9 | 879 | 910 | 849 | 56 | 5.52 | 0.13 | 991 | -13 | 16 | 30 | 190 | 139.8 | 2.6 | 195 | n/a | 2 | 16:16 | 47.1587 | -88.4858 | 307.5 | 34.7 | 12 | 9 | 0xb64c08 | 1.5084 | 1.5168 | 2.2126 | 14.023 | 15.55 | 1.11 | 13.062 | 3032.8 | 0.307 | 11.498 | 0.181 | 11.678 | 8.667 | 0.136 | 8.804 | 0.0686 |  |  |  | 477.666 | 0.080003 | -5 | 0.406 | 1.9551 | 8.2012 | 0.51653 |  | 4369.9298 | 0.44235 | 12.4882 | 0.098845
2015-03-05 | 0:16 | 14.23 | 0.002 | 20 | 503.3 | 7.8 | 0 |  | 3 | 0.8799 | 12.5204 | 0.0018 | 442.8154 | 6.8631 | 449.7 | 333.8126 | 5.1737 | 339 | 0 |  |  | 0 | 2.6396 | 11.9 | 877 | 908 | 845 | 56 | 5.52 | 0.13 | 991 | -13 | 16.199 | 30 | 190 | 139 | 2.6 | 195 | n/a | 2 | 16:16 | 47.1587 | -88.4857 | 307.4 | 32.8 | 12 | 9 | 0xb64c08 | 1.4042 | 1.5 | 2.1042 | 14.023 | 14.94 | 1.07 | 13.652 | 3032.692 | 0.271 | 11.232 | 0.174 | 11.406 | 8.467 | 0.131 | 8.599 | 0 |  |  |  | 464.893 | 0.067602 | -5 | 0.4056 | 1.652 | 8.1932 | 0.43646 |  | 3692.4289 | 0.32995 | 10.3089 | 0
2015-03-05 | 0:16 | 14.651 | 0.001 | 9.5377 | 517.1 | 7.8 | 25.7 |  | 2.9 | 0.8767 | 12.8441 | 0.0008 | 453.3175 | 6.8379 | 460.2 | 341.7295 | 5.1547 | 346.9 | 25.717 |  |  | 0 | 2.5423 | 11.9 | 875 | 906 | 846 | 56 | 5.52 | 0.13 | 991 | -13 | 17 | 30 | 190 | 139 | 2.7 | 195 | n/a | 1 | 16:16 | 47.1586 | -88.4855 | 307.4 | 31.2 | 12 | 9 | 0xb64c08 | 1.0172 | 1.5 | 1.8129 | 14.023 | 14.53 | 1.04 | 14.07 | 3032.068 | 0.126 | 11.207 | 0.169 | 11.376 | 8.448 | 0.127 | 8.575 | 0.2008 |  |  |  | 436.376 | 0.069184 | -5 | 0.404 | 1.6907 | 8.1608 | 0.44668 |  | 3778.0601 | 0.157 | 10.5265 | 0.2502
2015-03-05 | 0:16 | 14.86 | -0.0004 | -3.5554 | 466.6 | 7.8 | 4.3 |  | 2.7 | 0.8751 | 13.0033 | 0 | 408.2722 | 6.8256 | 415.1 | 307.7725 | 5.1454 | 312.9 | 4.3496 |  |  | 0 | 2.3631 | 11.9 | 873 | 904 | 842 | 56 | 5.52 | 0.13 | 991 | -13 | 17 | 30 | 190 | 138.8 | 2.6 | 195 | n/a | 1 | 16:16 | 47.1586 | -88.4854 | 307.5 | 29.1 | 12 | 9 | 0xb64c08 | 0.9042 | 1.5 | 1.7042 | 14.023 | 14.35 | 1.02 | 14.275 | 3032.658 | 0 | 9.971 | 0.167 | 10.138 | 7.517 | 0.126 | 7.643 | 0.0335 |  |  |  | 400.73 | 0.076826 | -5 | 0.4036 | 1.8774 | 8.1528 | 0.49602 |  | 4196.1967 | 0 | 10.401 | 0.046353
2015-03-05 | 0:16 | 14.73 | -0.0008 | -8.3556 | 377.5 | 7.8 | 5.9 |  | 2.39 | 0.8761 | 12.9049 | 0 | 330.7286 | 6.8335 | 337.6 | 249.3169 | 5.1513 | 254.5 | 5.8621 |  |  | 0 | 2.0921 | 11.8 | 874 | 906 | 843 | 56 | 5.52 | 0.13 | 991 | -13 | 17 | 30 | 190 | 138.2 | 2.7 | 195 | n/a | 1 | 16:16 | 47.1586 | -88.4852 | 307.5 | 27.1 | 12 | 9 | 0xb64c08 | 0.9 | 1.5 | 1.7 | 14.023 | 14.46 | 1.03 | 14.144 | 3032.693 | 0 | 8.139 | 0.168 | 8.307 | 6.136 | 0.127 | 6.262 | 0.0456 |  |  |  | 357.492 | 0.059804 | -5 | 0.4026 | 1.4615 | 8.1325 | 0.38612 |  | 3266.4926 | 0 | 6.609 | 0.049115
2015-03-05 | 0:16 | 14.612 | 0 | -0.008347 | 280.1 | 7.7 | 18.5 |  | 2.1 | 0.877 | 12.8141 | 0 | 245.669 | 6.772 | 252.4 | 185.1955 | 5.105 | 190.3 | 18.4886 |  |  | 0 | 1.8418 | 11.9 | 875 | 906 | 843 | 56 | 5.52 | 0.13 | 991 | -13 | 17 | 30 | 190 | 139 | 2.7 | 195 | n/a | 1 | 16:16 | 47.1585 | -88.4851 | 307.4 | 25.2 | 12 | 9 | 0xb64c08 | 0.9 | 1.5 | 1.7 | 14.023 | 14.57 | 1.04 | 14.029 | 3032.459 | 0 | 6.088 | 0.168 | 6.256 | 4.59 | 0.127 | 4.716 | 0.1447 |  |  |  | 316.926 | 0.073566 | -5 | 0.4048 | 1.7978 | 8.1769 | 0.47497 |  | 4017.8986 | 0 | 6.0816 | 0.19172
2015-03-05 | 0:16 | 14.678 | 0.0009 | 8.6719 | 249.8 | 7.9 | 0 |  | 1.74 | 0.8764 | 12.8649 | 0.0008 | 218.969 | 6.8852 | 225.9 | 165.0679 | 5.1904 | 170.3 | 0 |  |  | 0 | 1.5281 | 11.9 | 875 | 903 | 844 | 56 | 5.52 | 0.13 | 991 | -13 | 17 | 30 | 190 | 139 | 2.6 | 195 | n/a | 1 | 16:16 | 47.1585 | -88.4849 | 307.2 | 23.5 | 12 | 9 | 0xb64c08 | 1.0916 | 1.8832 | 2.179 | 14.023 | 14.51 | 1.03 | 14.097 | 3032.68 | 0.114 | 5.406 | 0.17 | 5.576 | 4.075 | 0.128 | 4.203 | 0 |  |  |  | 261.915 | 0.067592 | -5 | 0.4038 | 1.6518 | 8.1567 | 0.4364 |  | 3691.8891 | 0.13878 | 4.9608 | 0
2015-03-05 | 0:16 | 14.763 | 0.001 | 10 | 280 | 7.9 | 14.2 |  | 1.5 | 0.8758 | 12.9291 | 0.0009 | 245.1953 | 6.9188 | 252.1 | 184.8384 | 5.2157 | 190.1 | 14.2407 |  |  | 0 | 1.3135 | 11.9 | 875 | 902 | 843 | 56 | 5.52 | 0.13 | 991 | -13 | 17 | 30 | 190 | 139 | 2.6 | 195 | n/a | 1 | 16:16 | 47.1585 | -88.4848 | 306.9 | 22.6 | 12 | 9 | 0xb64c08 | 1.1 | 1.8042 | 2.2 | 14.023 | 14.43 | 1.03 | 14.182 | 3032.272 | 0.131 | 6.022 | 0.17 | 6.192 | 4.54 | 0.128 | 4.668 | 0.1104 |  |  |  | 223.986 | 0.069853 | -5 | 0.40341 | 1.707 | 8.1488 | 0.451 |  | 3814.8575 | 0.16481 | 5.7117 | 0.13889
2015-03-05 | 0:16 | 14.608 | 0.001 | 10 | 401.5 | 22.3 | 4.3 |  | 1.34 | 0.877 | 12.8111 | 0.0009 | 352.1158 | 19.5387 | 371.7 | 265.4395 | 14.7291 | 280.2 | 4.2692 |  |  | 0 | 1.1739 | 11.9 | 875 | 905 | 846 | 56 | 5.52 | 0.13 | 991 | -13 | 17 | 30 | 190 | 139 | 2.7 | 195 | n/a | 1 | 16:16 | 47.1585 | -88.4847 | 306.7 | 21.7 | 12 | 9 | 0xb64c08 | 1.1958 | 1.8 | 2.2 | 14.023 | 14.58 | 1.04 | 14.024 | 3032.59 | 0.132 | 8.729 | 0.484 | 9.213 | 6.58 | 0.365 | 6.945 | 0.0334 |  |  |  | 202.045 | 0.083789 | -5 | 0.4046 | 2.0476 | 8.1728 | 0.54098 |  | 4576.4223 | 0.1992 | 9.9297 | 0.050403
2015-03-05 | 0:16 | 14.11 | 0.0017 | 16.6333 | 399.5 | 24.9 | 0 |  | 1.2 | 0.8808 | 12.4289 | 0.0015 | 351.8834 | 21.9326 | 373.8 | 265.2643 | 16.5337 | 281.8 | 0 |  |  | 0 | 1.0572 | 11.9 | 877 | 908 | 849 | 56 | 5.52 | 0.13 | 991 | -13 | 17 | 30 | 190 | 139 | 2.7 | 195 | n/a | 1 | 16:16 | 47.1586 | -88.4846 | 306.8 | 20.7 | 12 | 9 | 0xb64c08 | 1.2 | 1.5126 | 2.2 | 14.023 | 15.06 | 1.07 | 13.53 | 3032.833 | 0.228 | 8.992 | 0.56 | 9.552 | 6.778 | 0.422 | 7.201 | 0 |  |  |  | 187.576 | 0.082614 | -5 | 0.403 | 2.0189 | 8.1406 | 0.53339 |  | 4512.6187 | 0.33925 | 10.0851 | 0
2015-03-05 | 0:16 | 13.474 | 0.0023 | 23.2075 | 352.6 | 21.8 | 4.3 |  | 1.05 | 0.8858 | 11.935 | 0.0021 | 312.3189 | 19.322 | 331.6 | 235.4389 | 14.5657 | 250 | 4.254 |  |  | 0 | 0.9259 | 11.9 | 878 | 909 | 848 | 56 | 5.52 | 0.13 | 991 | -13 | 17 | 30 | 190 | 139 | 2.8 | 195 | n/a | 1 | 16:16 | 47.1586 | -88.4845 | 306.5 | 20.1 | 12 | 9 | 0xb64c08 | 1.2958 | 1.979 | 2.5832 | 14.023 | 15.72 | 1.12 | 12.897 | 3032.964 | 0.332 | 8.311 | 0.514 | 8.826 | 6.266 | 0.388 | 6.653 | 0.0357 |  |  |  | 171.081 | 0.092804 | -5 | 0.4028 | 2.2679 | 8.1366 | 0.59918 |  | 5069.431 | 0.55492 | 10.4733 | 0.059671
2015-03-05 | 0:16 | 12.797 | -0.0009 | -9.1953 | 425.6 | 21.1 | 5.8 |  | 0.9 | 0.8911 | 11.4027 | 0 | 379.2655 | 18.7811 | 398 | 285.906 | 14.158 | 300.1 | 5.83 |  |  | 0 | 0.8019 | 11.9 | 879 | 910 | 854 | 56 | 5.52 | 0.13 | 991 | -13 | 17 | 30 | 190 | 138.8 | 2.7 | 195 | n/a | 1 | 16:16 | 47.1586 | -88.4844 | 305.9 | 20 | 12 | 9 | 0xb64c08 | 1.3958 | 1.3294 | 2.0252 | 14.023 | 16.5 | 1.18 | 12.227 | 3033.916 | 0 | 10.568 | 0.523 | 11.091 | 7.966 | 0.394 | 8.361 | 0.0513 |  |  |  | 155.145 | 0.082972 | -5 | 0.402 | 2.0276 | 8.1204 | 0.5357 |  | 4533.7683 | 0 | 11.9041 | 0.076661
2015-03-05 | 0:16 | 12.515 | 0.0016 | 15.9514 | 544.8 | 21.3 | 38.7 |  | 0.9 | 0.8932 | 11.1782 | 0.0014 | 486.648 | 19.0249 | 505.7 | 366.8554 | 14.3418 | 381.2 | 38.6872 |  |  | 0 | 0.8039 | 11.9 | 883 | 914 | 858 | 56 | 5.52 | 0.13 | 991 | -13 | 17 | 30 | 190 | 138.2 | 2.5 | 195 | n/a | 1 | 16:16 | 47.1587 | -88.4842 | 305.6 | 20.9 | 12 | 9 | 0xb64c08 | 1.4 | 1.3 | 2 | 14.023 | 16.85 | 1.2 | 11.959 | 3032.845 | 0.246 | 13.827 | 0.541 | 14.368 | 10.423 | 0.407 | 10.831 | 0.3471 |  |  |  | 158.586 | 0.11819 | -5 | 0.4022 | 2.8883 | 8.1244 | 0.7631 |  | 6456.0304 | 0.52366 | 22.1875 | 0.73887
2015-03-05 | 0:16 | 12.51 | 0.002 | 20 | 560.5 | 21.1 | 22.4 |  | 1 | 0.8932 | 11.1743 | 0.0018 | 500.6675 | 18.8866 | 519.6 | 377.4239 | 14.2375 | 391.7 | 22.3833 |  |  | 0 | 0.893 | 11.9 | 884 | 914 | 858 | 56 | 5.52 | 0.13 | 991 | -13 | 17 | 30 | 190 | 139 | 2.5 | 195 | n/a | 1 | 16:16 | 47.1587 | -88.4842 | 305.6 | 16.5 | 12 | 9 | 0xb64c08 | 1.4 | 1.3958 | 2 | 14.023 | 16.86 | 1.2 | 11.953 | 3033.194 | 0.309 | 14.232 | 0.537 | 14.769 | 10.729 | 0.405 | 11.133 | 0.2009 |  |  |  | 176.254 | 0.14541 | -5 | 0.4028 | 3.5534 | 8.1366 | 0.9388 |  | 7943.4284 | 0.80922 | 28.0975 | 0.52612
2015-03-05 | 0:16 | 12.461 | 0.002 | 20 | 559.8 | 15.6 | 9.6 |  | 1.31 | 0.8936 | 11.1348 | 0.0018 | 500.2418 | 13.9799 | 514.2 | 377.103 | 10.5386 | 387.6 | 9.6333 |  |  | 0 | 1.1726 | 11.9 | 884 | 915 | 858 | 56 | 5.52 | 0.13 | 991 | -13 | 17 | 30 | 190 | 139 | 2.4 | 195 | n/a | 1 | 16:16 | 47.1587 | -88.4841 | 304 | 16.3 | 12 | 9 | 0xb64c08 | 1.4958 | 1.7832 | 2.3832 | 14.023 | 16.92 | 1.21 | 11.906 | 3033.577 | 0.31 | 14.272 | 0.399 | 14.671 | 10.759 | 0.301 | 11.06 | 0.0868 |  |  |  | 232.28 | 0.14479 | -5 | 0.4022 | 3.5384 | 8.1244 | 0.93485 |  | 7910.9846 | 0.80842 | 28.0574 | 0.22636
2015-03-05 | 0:16 | 12.211 | 0.0023 | 23.3167 | 573.9 | 13.2 | 36.5 |  | 1.6 | 0.8956 | 10.9352 | 0.0021 | 513.9195 | 11.8411 | 525.8 | 387.4409 | 8.927 | 396.4 | 36.5048 |  |  | 0 | 1.4324 | 11.9 | 884 | 915 | 856 | 56.2 | 5.54 | 0.13 | 991 | -13 | 17 | 30 | 190 | 139 | 2.4 | 195 | n/a | 1 | 16:16 | 47.1588 | -88.484 | 303.7 | 24.2 | 12 | 10 | 0xa6cc08 | 1.2126 | 1.8 | 2.2084 | 14.023 | 17.24 | 1.23 | 11.662 | 3032.931 | 0.369 | 14.927 | 0.344 | 15.271 | 11.253 | 0.259 | 11.513 | 0.3348 |  |  |  | 288.876 | 0.1652 | -5 | 0.4028 | 4.037 | 8.1366 | 1.0666 |  | 9023.799 | 1.0979 | 33.4808 | 0.99612
2015-03-05 | 0:16 | 11.866 | 0.003 | 30 | 541.7 | 13.4 | 40.1 |  | 1.9 | 0.8984 | 10.6594 | 0.0027 | 486.6205 | 11.9984 | 498.6 | 366.963 | 9.048 | 376 | 40.1 |  |  | 0 | 1.7069 | 11.9 | 884 | 914 | 855 | 57 | 5.62 | 0.13 | 991 | -13 | 17 | 30 | 190.2 | 139 | 2.6 | 195 | n/a | 1 | 16:16 | 47.1589 | -88.484 | 303.4 | 25 | 12 | 11 | 0xb6cc08 | 1.2 | 1.8 | 2.2 | 14.023 | 17.72 | 1.26 | 11.315 | 3032.901 | 0.488 | 14.499 | 0.358 | 14.857 | 10.934 | 0.27 | 11.204 | 0.3773 |  |  |  | 353.12 | 0.15748 | -5 | 0.40139 | 3.8485 | 8.108 | 1.0168 |  | 8602.2515 | 1.3841 | 31.0122 | 1.0701
2015-03-05 | 0:16 | 11.763 | 0.003 | 30 | 509.3 | 13.4 | 73.3 |  | 2.21 | 0.8991 | 10.5765 | 0.0027 | 457.962 | 12.0486 | 470 | 345.3516 | 9.0859 | 354.4 | 73.2799 |  |  | 0 | 1.9836 | 11.9 | 884 | 913 | 856 | 57 | 5.62 | 0.13 | 991 | -13 | 17 | 30 | 191 | 139 | 2.6 | 195 | n/a | 1 | 16:16 | 47.159 | -88.484 | 303 | 25 | 12 | 11 | 0xb6cc08 | 1.0084 | 1.6084 | 1.9126 | 14.023 | 17.86 | 1.27 | 11.216 | 3032.02 | 0.492 | 13.749 | 0.362 | 14.11 | 10.368 | 0.273 | 10.641 | 0.6947 |  |  |  | 413.459 | 0.17528 | -5 | 0.3992 | 4.2834 | 8.0639 | 1.1317 |  | 9571.678 | 1.5532 | 32.7304 | 2.1931
2015-03-05 | 0:16 | 11.849 | 0.003 | 30 | 469.2 | 12.2 | 68.7 |  | 2.55 | 0.8985 | 10.6464 | 0.0027 | 421.6057 | 10.9813 | 432.6 | 317.9351 | 8.281 | 326.2 | 68.7207 |  |  | 0 | 2.2953 | 11.9 | 885 | 915 | 856 | 57 | 5.62 | 0.13 | 991 | -13 | 17 | 30 | 191 | 139 | 2.7 | 195 | n/a | 1 | 16:16 | 47.1591 | -88.484 | 303.8 | 27.1 | 12 | 11 | 0xb6cc08 | 1.2871 | 1.7914 | 2.2828 | 14.023 | 17.73 | 1.26 | 11.299 | 3032.095 | 0.489 | 12.574 | 0.328 | 12.902 | 9.482 | 0.247 | 9.729 | 0.6472 |  |  |  | 475.323 | 0.20153 | -5 | 0.39959 | 4.9249 | 8.0718 | 1.3012 |  | 11005.5034 | 1.7749 | 34.4165 | 2.3491
2015-03-05 | 0:16 | 11.96 | 0.0037 | 36.9783 | 438.2 | 12.3 | 50.1 |  | 2.92 | 0.8976 | 10.7354 | 0.0033 | 393.3013 | 11.0208 | 404.3 | 296.5906 | 8.3109 | 304.9 | 50.1 |  |  | 0 | 2.6205 | 11.9 | 887 | 917 | 856 | 57 | 5.62 | 0.13 | 991 | -13 | 17 | 30 | 191 | 139 | 2.7 | 195 | n/a | 1 | 16:16 | 47.1592 | -88.484 | 303.9 | 28.4 | 12 | 11 | 0xb6cc08 | 1.6832 | 2.3748 | 2.9706 | 14.023 | 17.58 | 1.25 | 11.407 | 3032.373 | 0.597 | 11.634 | 0.326 | 11.96 | 8.773 | 0.246 | 9.019 | 0.468 |  |  |  | 538.209 | 0.24807 | -5 | 0.3982 | 6.0623 | 8.0437 | 1.6016 |  | 13548.2868 | 2.6673 | 39.1967 | 2.091
2015-03-05 | 0:16 | 11.989 | 0.004 | 40 | 423.1 | 12.3 | 111.9 |  | 3.31 | 0.8973 | 10.7584 | 0.0036 | 379.6492 | 11.0371 | 390.7 | 286.2955 | 8.3232 | 294.6 | 111.8765 |  |  | 0 | 2.9722 | 11.9 | 889 | 917 | 858 | 57 | 5.62 | 0.13 | 991 | -13 | 17 | 30 | 191 | 139 | 2.8 | 195 | n/a | 1 | 16:16 | 47.1594 | -88.4841 | 303.9 | 29.1 | 12 | 11 | 0xb6cc08 | 1.3168 | 2.1126 | 2.521 | 14.023 | 17.53 | 1.25 | 11.442 | 3030.533 | 0.644 | 11.199 | 0.326 | 11.525 | 8.445 | 0.246 | 8.691 | 1.0421 |  |  |  | 608.769 | 0.2824 | -5 | 0.3988 | 6.9012 | 8.0558 | 1.8233 |  | 15413.738 | 3.2755 | 42.9525 | 5.3003
2015-03-05 | 0:16 | 12.139 | 0.004 | 40 | 468.9 | 12.2 | 92 |  | 3.6 | 0.8962 | 10.8795 | 0.0036 | 420.2452 | 10.9535 | 431.2 | 316.9092 | 8.2601 | 325.2 | 92.0331 |  |  | 0 | 3.2255 | 11.9 | 889 | 919 | 858 | 57 | 5.62 | 0.13 | 991 | -13 | 17 | 30 | 190.8 | 139 | 3 | 195 | n/a | 1 | 16:16 | 47.1595 | -88.4841 | 304 | 30.2 | 12 | 10 | 0xb6c408 | 1.779 | 1.0462 | 2.8832 | 14.023 | 17.33 | 1.24 | 11.581 | 3031.009 | 0.636 | 12.261 | 0.32 | 12.58 | 9.246 | 0.241 | 9.487 | 0.8479 |  |  |  | 653.386 | 0.27141 | -5 | 0.3978 | 6.6325 | 8.0356 | 1.7523 |  | 14815.9225 | 3.1088 | 45.1955 | 4.1446
2015-03-05 | 0:16 | 12.14 | 0.004 | 40 | 602.8 | 11.2 | 71.6 |  | 3.8 | 0.8962 | 10.8799 | 0.0036 | 540.2241 | 10.0085 | 550.2 | 407.3859 | 7.5475 | 414.9 | 71.5559 |  |  | 0 | 3.4056 | 11.8 | 887 | 915 | 855 | 57 | 5.62 | 0.13 | 991 | -13 | 17 | 30 | 190.2 | 139 | 2.9 | 195 | n/a | 1 | 16:16 | 47.1596 | -88.4841 | 304.1 | 30.3 | 12 | 9 | 0xb68408 | 1.321 | 1.1916 | 2.9958 | 14.023 | 17.33 | 1.24 | 11.582 | 3031.581 | 0.636 | 15.764 | 0.292 | 16.056 | 11.887 | 0.22 | 12.108 | 0.6593 |  |  |  | 689.974 | 0.25937 | -5 | 0.3974 | 6.3383 | 8.0274 | 1.6746 |  | 14161.5199 | 2.971 | 55.5281 | 3.0798
2015-03-05 | 0:16 | 12.167 | 0.004 | 40 | 670.5 | 10.7 | 91 |  | 3.9 | 0.896 | 10.9007 | 0.0036 | 600.7364 | 9.6064 | 610.3 | 453.0185 | 7.2442 | 460.3 | 91.0254 |  |  | 0 | 3.4942 | 11.9 | 887 | 914 | 854 | 57 | 5.62 | 0.13 | 991 | -13 | 17 | 30 | 190.8 | 139 | 2.8 | 195 | n/a | 1 | 16:16 | 47.1596 | -88.4841 | 304.1 | 31.8 | 12 | 9 | 0xb68408 | 1.3 | 1.2 | 3 | 14.023 | 17.29 | 1.23 | 11.613 | 3031.022 | 0.634 | 17.493 | 0.28 | 17.772 | 13.191 | 0.211 | 13.402 | 0.837 |  |  |  | 706.455 | 0.27882 | -5 | 0.3988 | 6.8138 | 8.0558 | 1.8002 |  | 15221.0547 | 3.1838 | 66.242 | 4.2032
2015-03-05 | 0:16 | 12.216 | 0.004 | 40 | 634.1 | 10.6 | 50.1 |  | 4 | 0.8956 | 10.9409 | 0.0036 | 567.9153 | 9.4934 | 577.4 | 428.2679 | 7.1591 | 435.4 | 50.1 |  |  | 0 | 3.5824 | 11.8 | 886 | 913 | 852 | 57 | 5.62 | 0.13 | 991 | -13 | 17 | 30 | 190.2 | 139 | 2.9 | 195 | n/a | 1 | 16:16 | 47.1599 | -88.4841 | 305.9 | 31.9 | 12 | 9 | 0xb68408 | 1.3 | 1.2 | 3 | 14.023 | 17.23 | 1.23 | 11.656 | 3032.132 | 0.632 | 16.482 | 0.276 | 16.758 | 12.429 | 0.208 | 12.637 | 0.4592 |  |  |  | 721.894 | 0.2524 | -5 | 0.398 | 6.168 | 8.0396 | 1.6296 |  | 13783.57 | 2.873 | 56.5002 | 2.0874
2015-03-05 | 0:17 | 12.25 | 0.0033 | 33.2556 | 611.4 | 10.6 | 81.1 |  | 4 | 0.8953 | 10.9671 | 0.003 | 547.3646 | 9.4899 | 556.9 | 412.7706 | 7.1564 | 419.9 | 81.1102 |  |  | 0 | 3.5811 | 11.9 | 886 | 915 | 854 | 57 | 5.62 | 0.13 | 991 | -13 | 17 | 30 | 191 | 138.8 | 2.7 | 195 | n/a | 2 | 16:16 | 47.16 | -88.4841 | 306.6 | 33 | 12 | 10 | 0xb68c08 | 1.3 | 1.2 | 3 | 14.023 | 17.18 | 1.23 | 11.697 | 3031.419 | 0.524 | 15.844 | 0.275 | 16.119 | 11.948 | 0.207 | 12.155 | 0.7414 |  |  |  | 719.728 | 0.24299 | -5 | 0.3982 | 5.9379 | 8.0437 | 1.5688 |  | 13266.292 | 2.2932 | 52.2876 | 3.2446
2015-03-05 | 0:17 | 12.232 | 0.003 | 30 | 628 | 10.7 | 57.9 |  | 4 | 0.8955 | 10.9534 | 0.0027 | 562.3488 | 9.5814 | 571.9 | 424.0702 | 7.2254 | 431.3 | 57.8505 |  |  | 0 | 3.5818 | 11.9 | 885 | 914 | 855 | 57 | 5.62 | 0.13 | 991 | -13 | 16.7952 | 30 | 191 | 138.2 | 2.8 | 195 | n/a | 2 | 16:16 | 47.1602 | -88.4841 | 306.9 | 33.7 | 12 | 10 | 0xb68c08 | 1.3 | 1.2958 | 2.521 | 14.023 | 17.21 | 1.23 | 11.674 | 3032.156 | 0.473 | 16.302 | 0.278 | 16.58 | 12.294 | 0.209 | 12.503 | 0.5296 |  |  |  | 720.956 | 0.23387 | -5 | 0.39839 | 5.7151 | 8.0474 | 1.5099 |  | 12771.5907 | 1.9923 | 51.7829 | 2.2307
2015-03-05 | 0:17 | 12.14 | 0.0033 | 33.2889 | 640 | 10.7 | 61.6 |  | 4 | 0.8962 | 10.8798 | 0.003 | 573.5469 | 9.589 | 583.1 | 432.5148 | 7.2311 | 439.7 | 61.5615 |  |  | 0 | 3.5847 | 11.8 | 886 | 915 | 855 | 57 | 5.62 | 0.13 | 991 | -13 | 16 | 30 | 191 | 139 | 2.7 | 195 | n/a | 2 | 16:16 | 47.1603 | -88.4841 | 307.1 | 34.1 | 12 | 10 | 0xb68c08 | 1.3 | 1.3958 | 2.5 | 14.023 | 17.33 | 1.24 | 11.586 | 3032.028 | 0.529 | 16.739 | 0.28 | 17.018 | 12.623 | 0.211 | 12.834 | 0.5673 |  |  |  | 726.374 | 0.24561 | -5 | 0.39681 | 6.0021 | 8.0157 | 1.5858 |  | 13412.3853 | 2.3401 | 55.8387 | 2.5095
2015-03-05 | 0:17 | 12.123 | 0.004 | 40 | 635.9 | 10.6 | 94.2 |  | 3.95 | 0.8963 | 10.8656 | 0.0036 | 569.9526 | 9.5007 | 579.5 | 429.8043 | 7.1645 | 437 | 94.2319 |  |  | 0 | 3.5362 | 11.8 | 888 | 918 | 857 | 57 | 5.62 | 0.13 | 991 | -13 | 16 | 30 | 191 | 139 | 2.8 | 195 | n/a | 2 | 16:16 | 47.1604 | -88.4841 | 307.4 | 34.1 | 12 | 10 | 0xb68c08 | 1.3 | 1.5916 | 2.5 | 14.023 | 17.35 | 1.24 | 11.571 | 3030.957 | 0.637 | 16.65 | 0.278 | 16.927 | 12.556 | 0.209 | 12.765 | 0.8693 |  |  |  | 717.236 | 0.25348 | -5 | 0.39959 | 6.1943 | 8.0718 | 1.6365 |  | 13836.94 | 2.908 | 57.3207 | 3.9685
2015-03-05 | 0:17 | 12.12 | 0.004 | 40 | 654 | 10.6 | 90.2 |  | 3.9 | 0.8963 | 10.8635 | 0.0036 | 586.1635 | 9.501 | 595.7 | 442.029 | 7.1648 | 449.2 | 90.2 |  |  | 0 | 3.4957 | 11.8 | 890 | 919 | 859 | 57 | 5.62 | 0.13 | 991 | -13 | 16.2018 | 30 | 191 | 138.8 | 2.8 | 195 | n/a | 2 | 16:16 | 47.1606 | -88.484 | 307.5 | 34.4 | 12 | 10 | 0xb68c08 | 1.3 | 1.6 | 2.5 | 14.023 | 17.35 | 1.24 | 11.567 | 3031.071 | 0.637 | 17.127 | 0.278 | 17.405 | 12.916 | 0.209 | 13.125 | 0.8323 |  |  |  | 709.18 | 0.27803 | -5 | 0.3982 | 6.7943 | 8.0437 | 1.7951 |  | 15177.7487 | 3.1897 | 64.6754 | 4.1676
2015-03-05 | 0:17 | 12.019 | 0.004 | 40 | 656.8 | 10.6 | 100.2 |  | 3.9 | 0.8972 | 10.7825 | 0.0036 | 589.2698 | 9.5098 | 598.8 | 444.3715 | 7.1714 | 451.5 | 100.2 |  |  | 0 | 3.4989 | 11.8 | 890 | 916 | 857 | 57 | 5.62 | 0.13 | 991 | -13 | 17 | 30 | 191 | 138.2 | 2.9 | 195 | n/a | 2 | 16:16 | 47.1607 | -88.4839 | 308 | 34.6 | 12 | 10 | 0xb68c08 | 1.3958 | 2.079 | 2.979 | 14.023 | 17.49 | 1.25 | 11.464 | 3030.846 | 0.642 | 17.346 | 0.28 | 17.626 | 13.081 | 0.211 | 13.292 | 0.9314 |  |  |  | 715.114 | 0.29803 | -5 | 0.3992 | 7.2832 | 8.0639 | 1.9242 |  | 16268.6296 | 3.4461 | 70.2147 | 4.9995
2015-03-05 | 0:17 | 11.93 | 0.0047 | 46.723 | 656.9 | 12.5 | 94.4 |  | 3.9 | 0.8979 | 10.7117 | 0.0042 | 589.7793 | 11.198 | 601 | 444.7575 | 8.4445 | 453.2 | 94.3617 |  |  | 0 | 3.5016 | 11.9 | 889 | 913 | 858 | 57 | 5.62 | 0.13 | 991 | -13 | 17 | 30 | 191 | 138.8 | 2.9 | 195 | n/a | 2 | 16:17 | 47.1609 | -88.4839 | 308.6 | 35.7 | 12 | 10 | 0xb68c08 | 1.3042 | 2.1 | 2.521 | 14.023 | 17.61 | 1.26 | 11.377 | 3030.888 | 0.755 | 17.476 | 0.332 | 17.808 | 13.179 | 0.25 | 13.429 | 0.8829 |  |  |  | 720.412 | 0.3302 | -5 | 0.3996 | 8.0693 | 8.0719 | 2.1319 |  | 18024.8306 | 4.49 | 78.3761 | 5.2506
2015-03-05 | 0:17 | 11.98 | 0.005 | 50 | 741.9 | 19.2 | 85.9 |  | 3.9 | 0.8974 | 10.7502 | 0.0045 | 665.7186 | 17.2097 | 682.9 | 502.0321 | 12.9782 | 515 | 85.906 |  |  | 0 | 3.4997 | 11.8 | 891 | 913 | 860 | 57 | 5.63 | 0.13 | 990 | -13 | 17 | 30 | 191 | 138.2 | 2.5 | 195 | n/a | 2 | 16:17 | 47.161 | -88.4839 | 308.8 | 36.6 | 12 | 9 | 0xa68c08 | 1.3958 | 2.579 | 3.0748 | 14.023 | 17.54 | 1.25 | 11.437 | 3031.018 | 0.805 | 19.656 | 0.508 | 20.164 | 14.823 | 0.383 | 15.206 | 0.801 |  |  |  | 717.471 | 0.3376 | -5 | 0.3978 | 8.2501 | 8.0356 | 2.1797 |  | 18429.5706 | 4.8947 | 90.1286 | 4.8703
2015-03-05 | 0:17 | 12.126 | 0.0047 | 46.6093 | 810.1 | 20.9 | 100.2 |  | 3.9 | 0.8962 | 10.8679 | 0.0042 | 726.0338 | 18.7365 | 744.8 | 547.5169 | 14.1296 | 561.6 | 100.2 |  |  | 0 | 3.4953 | 11.9 | 889 | 912 | 861 | 57 | 5.63 | 0.13 | 990 | -13 | 17 | 30 | 191 | 138.8 | 2.7 | 195 | n/a | 2 | 16:17 | 47.1612 | -88.4839 | 309.2 | 37.4 | 12 | 10 | 0xa6cc08 | 0.921 | 1.3546 | 1.663 | 14.023 | 17.34 | 1.24 | 11.578 | 3030.623 | 0.741 | 21.202 | 0.547 | 21.749 | 15.989 | 0.413 | 16.402 | 0.924 |  |  |  | 708.713 | 0.34062 | -5 | 0.3968 | 8.324 | 8.0154 | 2.1992 |  | 18592.1939 | 4.5459 | 98.0889 | 5.6685
2015-03-05 | 0:17 | 12.018 | 0.0042 | 41.8695 | 856.5 | 32 | 80.2 |  | 3.9 | 0.8971 | 10.7814 | 0.0038 | 768.3972 | 28.7084 | 797.1 | 579.464 | 21.6496 | 601.1 | 80.2 |  |  | 0 | 3.4988 | 11.9 | 888 | 911 | 861 | 57 | 5.63 | 0.13 | 990 | -13 | 17 | 30 | 191 | 138.2 | 2.8 | 195 | n/a | 2 | 16:17 | 47.1614 | -88.4839 | 309.9 | 38.5 | 12 | 10 | 0xa6cc08 | 1.2828 | 1.9699 | 2.3656 | 14.023 | 17.49 | 1.25 | 11.466 | 3031.363 | 0.672 | 22.625 | 0.845 | 23.47 | 17.062 | 0.637 | 17.699 | 0.7457 |  |  |  | 715.292 | 0.24222 | -5 | 0.3958 | 5.9192 | 7.9952 | 1.5639 |  | 13224.2422 | 2.9316 | 74.4325 | 3.2531
2015-03-05 | 0:17 | 11.993 | 0.005 | 49.9275 | 851 | 27.8 | 101.9 |  | 3.9 | 0.8973 | 10.7611 | 0.0045 | 763.5768 | 24.9335 | 788.5 | 575.8289 | 18.8029 | 594.6 | 101.9241 |  |  | 0 | 3.4994 | 11.8 | 889 | 912 | 860 | 57 | 5.63 | 0.13 | 990 | -13 | 17 | 30 | 191 | 139 | 2.7 | 195 | n/a | 2 | 16:17 | 47.1615 | -88.4839 | 309.7 | 39.1 | 12 | 10 | 0xa6cc08 | 1.3 | 2 | 2.4 | 14.023 | 17.52 | 1.25 | 11.448 | 3030.56 | 0.803 | 22.519 | 0.735 | 23.255 | 16.982 | 0.555 | 17.537 | 0.9492 |  |  |  | 716.565 | 0.25174 | -5 | 0.3952 | 6.152 | 7.9831 | 1.6254 |  | 13740.6027 | 3.6408 | 76.9966 | 4.3037
2015-03-05 | 0:17 | 12.087 | 0.0067 | 67.1899 | 832.2 | 19.2 | 93.1 |  | 3.9 | 0.8966 | 10.8368 | 0.006 | 746.1669 | 17.1912 | 763.4 | 562.6593 | 12.9633 | 575.6 | 93.1468 |  |  | 0 | 3.4967 | 11.9 | 891 | 916 | 863 | 56.8 | 5.61 | 0.13 | 990 | -13 | 17 | 30 | 191 | 138.8 | 2.9 | 195 | n/a | 2 | 16:17 | 47.1617 | -88.484 | 310 | 39.4 | 12 | 10 | 0xa6cc08 | 1.0126 | 1.042 | 1.442 | 14.023 | 17.39 | 1.24 | 11.534 | 3030.324 | 1.072 | 21.85 | 0.503 | 22.354 | 16.477 | 0.38 | 16.856 | 0.8613 |  |  |  | 710.955 | 0.36682 | -5 | 0.3958 | 8.9641 | 7.9951 | 2.3683 |  | 20020.0601 | 7.0822 | 108.8565 | 5.6902
2015-03-05 | 0:17 | 12.154 | 0.007 | 70 | 776.1 | 17.6 | 64 |  | 3.9 | 0.8961 | 10.8908 | 0.0063 | 695.4551 | 15.7908 | 711.2 | 524.2732 | 11.904 | 536.2 | 63.9923 |  |  | 0 | 3.4947 | 11.9 | 893 | 920 | 865 | 56 | 5.53 | 0.13 | 990 | -13 | 17 | 30 | 191 | 138.2 | 2.8 | 195 | n/a | 2 | 16:17 | 47.1618 | -88.4841 | 310.5 | 39.5 | 12 | 11 | 0xb6cc08 | 1.0957 | 1.0957 | 1.5914 | 14.023 | 17.31 | 1.23 | 11.597 | 3031.033 | 1.111 | 20.269 | 0.46 | 20.729 | 15.28 | 0.347 | 15.627 | 0.589 |  |  |  | 707.201 | 0.37204 | -5 | 0.3952 | 9.0917 | 7.9831 | 2.402 |  | 20309.6387 | 7.4443 | 102.3847 | 3.9466
2015-03-05 | 0:17 | 12.1 | 0.007 | 70 | 698.3 | 17.4 | 70.2 |  | 3.9 | 0.8966 | 10.8483 | 0.0063 | 626.0289 | 15.6 | 641.6 | 471.9358 | 11.7601 | 483.7 | 70.2 |  |  | 0 | 3.4965 | 11.9 | 896 | 922 | 865 | 56 | 5.53 | 0.13 | 990 | -13 | 16.7972 | 30 | 191 | 139 | 3 | 195 | n/a | 2 | 16:17 | 47.162 | -88.4841 | 311.3 | 40.3 | 12 | 11 | 0xb6cc08 | 1.1 | 1.1 | 1.6 | 14.023 | 17.38 | 1.24 | 11.539 | 3030.889 | 1.116 | 18.316 | 0.456 | 18.773 | 13.808 | 0.344 | 14.152 | 0.6486 |  |  |  | 710.31 | 0.3871 | -5 | 0.396 | 9.4597 | 7.9992 | 2.4993 |  | 21130.7598 | 7.7805 | 96.2667 | 4.5219
2015-03-05 | 0:17 | 12.1 | 0.0073 | 73.2807 | 668.2 | 13.4 | 34.1 |  | 3.9 | 0.8966 | 10.8485 | 0.0066 | 599.1179 | 12.0014 | 611.1 | 451.6488 | 9.0474 | 460.7 | 34.1281 |  |  | 0 | 3.4966 | 11.9 | 898 | 923 | 866 | 56 | 5.53 | 0.13 | 990 | -13 | 16 | 30 | 191 | 139 | 3 | 195 | n/a | 2 | 16:17 | 47.1622 | -88.4841 | 311.7 | 41 | 12 | 11 | 0xb6cc08 | 1.4832 | 2.4412 | 2.8454 | 14.023 | 17.38 | 1.24 | 11.536 | 3031.816 | 1.169 | 17.534 | 0.351 | 17.885 | 13.218 | 0.265 | 13.483 | 0.3154 |  |  |  | 710.527 | 0.41783 | -5 | 0.3956 | 10.2106 | 7.991 | 2.6976 |  | 22815.0632 | 8.797 | 99.4683 | 2.3735
2015-03-05 | 0:17 | 12.332 | 0.0078 | 78.3478 | 619.1 | 12.8 | 33.4 |  | 3.9 | 0.8947 | 11.0335 | 0.007 | 553.8813 | 11.452 | 565.3 | 417.5469 | 8.6331 | 426.2 | 33.4354 |  |  | 0 | 3.4893 | 11.9 | 899 | 921 | 866 | 56 | 5.53 | 0.13 | 990 | -13 | 16.2008 | 30 | 191 | 139 | 2.8 | 195 | n/a | 2 | 16:17 | 47.1623 | -88.4841 | 312.2 | 41 | 12 | 11 | 0xb6cc08 | 1.5 | 2.5 | 2.9 | 14.023 | 17.08 | 1.22 | 11.771 | 3031.574 | 1.226 | 15.937 | 0.33 | 16.267 | 12.014 | 0.248 | 12.263 | 0.3038 |  |  |  | 697.091 | 0.43061 | -5 | 0.3944 | 10.5229 | 7.9669 | 2.7802 |  | 23511.0985 | 9.5081 | 93.1735 | 2.3561
2015-03-05 | 0:17 | 12.37 | 0.007 | 70 | 576.3 | 12.8 | 38.6 |  | 3.9 | 0.8944 | 11.0643 | 0.0063 | 515.4731 | 11.449 | 526.9 | 388.5927 | 8.6309 | 397.2 | 38.5632 |  |  | 0 | 3.4884 | 12 | 897 | 919 | 868 | 56 | 5.53 | 0.13 | 990 | -13 | 16.8002 | 30 | 191.2 | 139 | 3.1 | 195 | n/a | 2 | 16:17 | 47.1625 | -88.4841 | 312.6 | 43.5 | 12 | 11 | 0xb6cc08 | 1.5 | 2.5 | 2.9 | 14.023 | 17.03 | 1.21 | 11.801 | 3031.616 | 1.092 | 14.791 | 0.329 | 15.119 | 11.15 | 0.248 | 11.398 | 0.3494 |  |  |  | 694.973 | 0.42641 | -5 | 0.3956 | 10.4204 | 7.9911 | 2.7531 |  | 23282.3279 | 8.3864 | 85.6302 | 2.6833
2015-03-05 | 0:17 | 12.375 | 0.007 | 70 | 583.1 | 12.9 | 20.1 |  | 3.9 | 0.8945 | 11.0692 | 0.0063 | 521.594 | 11.5389 | 533.1 | 393.2069 | 8.6986 | 401.9 | 20.0574 |  |  | 0 | 3.4885 | 11.9 | 895 | 919 | 867 | 56 | 5.53 | 0.13 | 990 | -13 | 16.199 | 30 | 192 | 139 | 3.3 | 195 | n/a | 2 | 16:17 | 47.1627 | -88.4841 | 312.8 | 44.3 | 12 | 11 | 0xb6cc08 | 1.3084 | 1.9252 | 2.3252 | 14.023 | 17.02 | 1.21 | 11.796 | 3032.12 | 1.092 | 14.962 | 0.331 | 15.293 | 11.279 | 0.25 | 11.529 | 0.1817 |  |  |  | 694.811 | 0.39097 | -5 | 0.3938 | 9.5542 | 7.9548 | 2.5242 |  | 21350.5231 | 7.6893 | 79.4205 | 1.2794
2015-03-05 | 0:17 | 12.39 | 0.0063 | 63.2905 | 601.1 | 12.9 | 61.1 |  | 3.8 | 0.8943 | 11.0803 | 0.0057 | 537.5822 | 11.5362 | 549.1 | 405.2597 | 8.6966 | 414 | 61.1476 |  |  | 0 | 3.3983 | 12 | 895 | 919 | 865 | 56 | 5.53 | 0.13 | 990 | -13 | 17 | 30 | 192 | 139 | 3.1 | 195 | n/a | 2 | 16:17 | 47.1627 | -88.4841 | 312.8 | 44.3 | 12 | 11 | 0xb6cc08 | 1.3 | 1.9 | 2.3 | 14.023 | 17 | 1.21 | 11.822 | 3031.149 | 0.985 | 15.401 | 0.33 | 15.731 | 11.61 | 0.249 | 11.859 | 0.5532 |  |  |  | 675.947 | 0.41701 | -5 | 0.3926 | 10.1906 | 7.9306 | 2.6924 |  | 22765.434 | 7.3978 | 87.1969 | 4.1548
2015-03-05 | 0:17 | 12.41 | 0.006 | 60 | 687.3 | 12.9 | 34.1 |  | 3.74 | 0.8941 | 11.0959 | 0.0054 | 614.5598 | 11.534 | 626.1 | 463.2898 | 8.695 | 472 | 34.1319 |  |  | 0 | 3.3453 | 12 | 894 | 917 | 865 | 56 | 5.53 | 0.13 | 990 | -13 | 16.8002 | 30 | 192 | 139 | 2.9 | 195 | n/a | 2 | 16:17 | 47.1629 | -88.4842 | 313.2 | 44.7 | 12 | 11 | 0xb6cc08 | 1.1084 | 1.0378 | 1.5336 | 14.023 | 16.98 | 1.21 | 11.844 | 3031.96 | 0.933 | 17.586 | 0.33 | 17.916 | 13.257 | 0.249 | 13.506 | 0.3084 |  |  |  | 664.658 | 0.39961 | -5 | 0.3904 | 9.7655 | 7.8861 | 2.58 |  | 21821.4394 | 6.7149 | 95.4125 | 2.2196
2015-03-05 | 0:17 | 12.41 | 0.006 | 60 | 721.4 | 12.9 | 37.2 |  | 3.7 | 0.894 | 11.0948 | 0.0054 | 644.9628 | 11.5328 | 656.5 | 486.2093 | 8.6941 | 494.9 | 37.1552 |  |  | 0 | 3.3079 | 11.9 | 894 | 917 | 866 | 56 | 5.53 | 0.13 | 990 | -13 | 16.1992 | 30 | 192 | 139 | 2.6 | 195 | n/a | 2 | 16:17 | 47.1631 | -88.4842 | 313.5 | 44.7 | 12 | 11 | 0xb6cc08 | 1.1 | 1 | 1.5 | 14.023 | 16.98 | 1.21 | 11.855 | 3031.878 | 0.933 | 18.457 | 0.33 | 18.787 | 13.914 | 0.249 | 14.163 | 0.3358 |  |  |  | 657.265 | 0.3624 | -5 | 0.3884 | 8.8561 | 7.8456 | 2.3398 |  | 19788.9277 | 6.0896 | 90.816 | 2.1918
2015-03-05 | 0:17 | 12.393 | 0.006 | 60 | 769.9 | 12.9 | 58.2 |  | 3.6 | 0.8942 | 11.0811 | 0.0054 | 688.4503 | 11.5346 | 700 | 518.9947 | 8.6954 | 527.7 | 58.2382 |  |  | 0 | 3.2189 | 12 | 892 | 915 | 865 | 56 | 5.53 | 0.13 | 990 | -13 | 16.799 | 30 | 192 | 139 | 2.7 | 195 | n/a | 2 | 16:17 | 47.1632 | -88.4842 | 313.7 | 44.7 | 12 | 11 | 0xb6cc08 | 1.1 | 1 | 1.5 | 14.023 | 17 | 1.21 | 11.838 | 3031.31 | 0.934 | 19.722 | 0.33 | 20.053 | 14.868 | 0.249 | 15.117 | 0.5268 |  |  |  | 640.267 | 0.35134 | -5 | 0.3894 | 8.5858 | 7.8658 | 2.2684 |  | 19181.3028 | 5.9101 | 94.0806 | 3.3334
2015-03-05 | 0:17 | 12.356 | 0.006 | 60 | 818.3 | 13.1 | 24.3 |  | 3.5 | 0.8944 | 11.0522 | 0.0054 | 731.9076 | 11.6977 | 743.6 | 551.7641 | 8.8185 | 560.6 | 24.2942 |  |  | 0 | 3.1316 | 12 | 892 | 915 | 863 | 56 | 5.53 | 0.13 | 989 | -13 | 16.2048 | 30 | 192 | 139.2 | 2.6 | 195 | n/a | 2 | 16:17 | 47.1634 | -88.4843 | 313.8 | 44.5 | 12 | 11 | 0xb6cc08 | 1.1958 | 1 | 1.5958 | 14.023 | 17.05 | 1.22 | 11.801 | 3032.263 | 0.937 | 21.029 | 0.336 | 21.365 | 15.853 | 0.253 | 16.106 | 0.2204 |  |  |  | 624.716 | 0.30469 | -5 | 0.38679 | 7.4458 | 7.8133 | 1.9672 |  | 16639.6462 | 5.1418 | 86.9939 | 1.2095
2015-03-05 | 0:17 | 12.598 | 0.006 | 60 | 764.1 | 25.1 | 57.9 |  | 3.5 | 0.8925 | 11.2435 | 0.0054 | 681.988 | 22.4001 | 704.4 | 514.1312 | 16.8868 | 531 | 57.8892 |  |  | 0 | 3.1238 | 11.9 | 894 | 917 | 864 | 56 | 5.53 | 0.13 | 989 | -13 | 17 | 30 | 192 | 139.8 | 2.6 | 195 | n/a | 2 | 16:17 | 47.1639 | -88.4839 | 312.6 | 60.2 | 12 | 10 | 0xa6cc08 | 1.2 | 1.0958 | 1.6958 | 14.023 | 16.73 | 1.19 | 12.044 | 3031.208 | 0.919 | 19.254 | 0.632 | 19.887 | 14.515 | 0.477 | 14.992 | 0.5161 |  |  |  | 612.342 | 0.32817 | -5 | 0.386 | 8.0197 | 7.7972 | 2.1188 |  | 17915.9563 | 5.4317 | 85.7909 | 3.0504
2015-03-05 | 0:17 | 12.847 | 0.0046 | 46.1944 | 759.2 | 39.3 | 48.6 |  | 3.4 | 0.8906 | 11.4417 | 0.0041 | 676.1365 | 34.9809 | 711.1 | 509.7199 | 26.3711 | 536.1 | 48.5992 |  |  | 0 | 3.0296 | 12.1 | 891 | 917 | 862 | 56 | 5.53 | 0.13 | 989 | -13 | 16.7972 | 30 | 192 | 139.2 | 2.9 | 195 | n/a | 2 | 16:17 | 47.164 | -88.4839 | 312.5 | 76.5 | 12 | 11 | 0xb6cc08 | 1.2 | 1.1 | 1.7 | 14.023 | 16.43 | 1.17 | 12.279 | 3031.649 | 0.694 | 18.761 | 0.971 | 19.732 | 14.143 | 0.732 | 14.875 | 0.4258 |  |  |  | 583.684 | 0.35203 | -5 | 0.38519 | 8.6029 | 7.7808 | 2.2729 |  | 19221.5745 | 4.4002 | 89.6709 | 2.6997
2015-03-05 | 0:17 | 12.838 | 0.004 | 40 | 868.1 | 42.5 | 20.1 |  | 3.4 | 0.8907 | 11.4351 | 0.0036 | 773.1789 | 37.8548 | 811 | 582.8774 | 28.5376 | 611.4 | 20.1 |  |  | 0 | 3.0284 | 11.9 | 886 | 911 | 859 | 56 | 5.53 | 0.13 | 989 | -13 | 16.2018 | 30 | 192 | 140 | 2.7 | 195 | n/a | 2 | 16:17 | 47.1642 | -88.4843 | 311.8 | 61.3 | 12 | 11 | 0xb6cc08 | 0.8168 | 1.1 | 1.5084 | 14.023 | 16.45 | 1.17 | 12.271 | 3032.559 | 0.601 | 21.473 | 1.051 | 22.524 | 16.188 | 0.793 | 16.98 | 0.1763 |  |  |  | 583.952 | 0.28563 | -5 | 0.382 | 6.98 | 7.7164 | 1.8441 |  | 15600.3122 | 3.0917 | 83.2755 | 0.90694
2015-03-05 | 0:17 | 12.831 | 0.0037 | 36.6093 | 994.1 | 29.9 | 12.9 |  | 3.4 | 0.8908 | 11.4299 | 0.0033 | 885.5208 | 26.6342 | 912.2 | 667.5687 | 20.0788 | 687.6 | 12.8714 |  |  | 0 | 3.0286 | 12 | 883 | 906 | 856 | 56 | 5.53 | 0.13 | 989 | -13 | 17 | 30 | 192 | 140 | 2.8 | 195 | n/a | 2 | 16:17 | 47.1644 | -88.4844 | 311.6 | 44.7 | 12 | 10 | 0xb68c08 | 0.8 | 1.1 | 1.5 | 14.023 | 16.46 | 1.17 | 12.262 | 3032.835 | 0.551 | 24.606 | 0.74 | 25.346 | 18.55 | 0.558 | 19.108 | 0.1129 |  |  |  | 584.325 | 0.20177 | -5 | 0.3816 | 4.9308 | 7.7083 | 1.3027 |  | 11021.2854 | 2.0023 | 67.4105 | 0.41028
2015-03-05 | 0:17 | 12.873 | 0.003 | 30 | 919.5 | 29.9 | 0 |  | 3.24 | 0.8904 | 11.4624 | 0.0027 | 818.7327 | 26.6236 | 845.4 | 617.2166 | 20.0707 | 637.3 | 0 |  |  | 0 | 2.8865 | 12 | 881 | 903 | 853 | 56 | 5.53 | 0.13 | 989 | -13 | 16.8002 | 30 | 192 | 140 | 2.6 | 195 | n/a | 2 | 16:17 | 47.1644 | -88.4847 | 311.9 | 43.3 | 12 | 10 | 0xb68c08 | 0.8958 | 1.1958 | 1.5958 | 14.023 | 16.41 | 1.17 | 12.306 | 3033.307 | 0.45 | 22.689 | 0.738 | 23.427 | 17.105 | 0.556 | 17.661 | 0 |  |  |  | 555.401 | 0.169 | -5 | 0.3802 | 4.13 | 7.68 | 1.0912 |  | 9232.8907 | 1.3697 | 52.0648 | 0
2015-03-05 | 0:17 | 13.001 | 0.003 | 30 | 886.2 | 20.8 | 11.6 |  | 3.2 | 0.8894 | 11.5631 | 0.0027 | 788.1685 | 18.4767 | 806.6 | 594.1658 | 13.9288 | 608.1 | 11.6489 |  |  | 0 | 2.8461 | 11.9 | 880 | 902 | 851 | 56 | 5.53 | 0.13 | 990 | -13 | 16 | 30 | 192 | 140 | 2.6 | 195 | n/a | 2 | 16:17 | 47.1643 | -88.4859 | 311.4 | 39.8 | 12 | 10 | 0xb68c08 | 0.9957 | 1.9656 | 2.3656 | 14.023 | 16.26 | 1.16 | 12.434 | 3032.915 | 0.445 | 21.649 | 0.508 | 22.157 | 16.32 | 0.383 | 16.703 | 0.101 |  |  |  | 542.8 | 0.15639 | -5 | 0.381 | 3.8217 | 7.6962 | 1.0097 |  | 8542.4712 | 1.2534 | 45.9667 | 0.28448
2015-03-05 | 0:17 | 12.872 | 0.0022 | 21.7446 | 920.5 | 15.2 | 18.1 |  | 3.1 | 0.8905 | 11.4623 | 0.0019 | 819.6465 | 13.5671 | 833.2 | 617.8981 | 10.2277 | 628.1 | 18.0802 |  |  | 0 | 2.7604 | 12 | 879 | 903 | 851 | 56 | 5.53 | 0.13 | 990 | -13 | 16 | 30 | 192 | 140 | 2.8 | 195 | n/a | 2 | 16:17 | 47.1643 | -88.4859 | 311.4 | 36.7 | 12 | 9 | 0xb68c08 | 1 | 2 | 2.4 | 14.023 | 16.41 | 1.17 | 12.301 | 3033.022 | 0.326 | 22.713 | 0.376 | 23.089 | 17.122 | 0.283 | 17.406 | 0.1582 |  |  |  | 531.107 | 0.1648 | -5 | 0.3808 | 4.0273 | 7.6922 | 1.064 |  | 9002.3736 | 0.96761 | 50.8202 | 0.46956
2015-03-05 | 0:17 | 12.5 | 0 | 0.27431 | 924.1 | 14.3 | 10 |  | 3 | 0.8934 | 11.1676 | 0 | 825.6059 | 12.7958 | 838.4 | 622.3981 | 9.6463 | 632 | 10 |  |  | 0 | 2.6802 | 12 | 881 | 902 | 851 | 56 | 5.53 | 0.13 | 989 | -13 | 16 | 30 | 192 | 140 | 2.7 | 195 | n/a | 2 | 16:17 | 47.1644 | -88.4863 | 311 | 36.6 | 12 | 9 | 0xb68c08 | 1.0958 | 2.2874 | 2.6874 | 14.023 | 16.87 | 1.2 | 11.93 | 3034.017 | 0.004 | 23.489 | 0.364 | 23.853 | 17.708 | 0.274 | 17.982 | 0.0898 |  |  |  | 529.461 | 0.15079 | -5 | 0.3804 | 3.685 | 7.6841 | 0.97358 |  | 8239.94 | 0.010863 | 48.0923 | 0.24388
2015-03-05 | 0:17 | 12.251 | 0.0005 | 4.9873 | 864.6 | 14.1 | 49.9 |  | 2.9 | 0.8954 | 10.9694 | 0.0004 | 774.1603 | 12.6447 | 786.8 | 583.6056 | 9.5323 | 593.1 | 49.9355 |  |  | 0 | 2.5966 | 12 | 882 | 903 | 852 | 56 | 5.53 | 0.13 | 990 | -13 | 16 | 30 | 192 | 140.2 | 2.9 | 195 | n/a | 2 | 16:17 | 47.1644 | -88.4864 | 311.6 | 34.7 | 12 | 9 | 0xb68c08 | 1.1 | 2.3 | 2.7 | 14.023 | 17.19 | 1.23 | 11.683 | 3032.984 | 0.079 | 22.416 | 0.366 | 22.782 | 16.898 | 0.276 | 17.174 | 0.4566 |  |  |  | 522.031 | 0.17999 | -5 | 0.3828 | 4.3986 | 7.7325 | 1.1621 |  | 9832.1283 | 0.2561 | 54.7788 | 1.4802
2015-03-05 | 0:17 | 12.684 | 0.0027 | 26.7157 | 840.3 | 13.8 | 30.1 |  | 2.8 | 0.892 | 11.315 | 0.0024 | 749.599 | 12.3494 | 761.9 | 565.09 | 9.3097 | 574.4 | 30.1 |  |  | 0 | 2.5005 | 12.2 | 880 | 903 | 851 | 56 | 5.53 | 0.13 | 990 | -13 | 16 | 30 | 192 | 140.8 | 3.2 | 195 | n/a | 2 | 16:17 | 47.1645 | -88.4865 | 313.6 | 31.3 | 12 | 9 | 0xb68c08 | 1.1 | 2.9706 | 3.2748 | 14.023 | 16.64 | 1.19 | 12.102 | 3032.704 | 0.407 | 21.04 | 0.347 | 21.386 | 15.861 | 0.261 | 16.122 | 0.2668 |  |  |  | 487.296 | 0.1878 | -5 | 0.3862 | 4.5893 | 7.8013 | 1.2125 |  | 10257.6424 | 1.3766 | 53.6473 | 0.90241
2015-03-05 | 0:17 | 12.69 | 0.0038 | 38.4417 | 814.4 | 12.9 | 31.4 |  | 2.85 | 0.892 | 11.3192 | 0.0034 | 726.4405 | 11.5251 | 738 | 547.6318 | 8.6883 | 556.3 | 31.4257 |  |  | 0 | 2.5436 | 12.3 | 878 | 901 | 849 | 56 | 5.53 | 0.13 | 990 | -13 | 16 | 30 | 192 | 140.2 | 3.1 | 195 | n/a | 2 | 16:17 | 47.1644 | -88.4867 | 313.9 | 31.3 | 12 | 9 | 0xb68c08 | 0.8126 | 1.1798 | 1.4798 | 14.023 | 16.63 | 1.19 | 12.111 | 3032.384 | 0.585 | 20.38 | 0.323 | 20.703 | 15.364 | 0.244 | 15.607 | 0.2784 |  |  |  | 495.471 | 0.18229 | -5 | 0.38782 | 4.4547 | 7.8339 | 1.1769 |  | 9955.6732 | 1.9206 | 50.4418 | 0.91402
2015-03-05 | 0:17 | 12.783 | 0.003 | 30.1083 | 798.3 | 7.6 | 38.4 |  | 3 | 0.8913 | 11.3937 | 0.0027 | 711.5317 | 6.7738 | 718.3 | 536.3927 | 5.1065 | 541.5 | 38.4302 |  |  | 0 | 2.6739 | 12.4 | 878 | 900 | 850 | 56 | 5.53 | 0.13 | 990 | -13 | 16.2038 | 30 | 192 | 141 | 3.3 | 195 | n/a | 2 | 16:17 | 47.1644 | -88.4869 | 314.1 | 31.4 | 12 | 11 | 0xb6cc08 | 0.8958 | 1.1 | 1.4 | 14.023 | 16.51 | 1.18 | 12.197 | 3032.337 | 0.455 | 19.831 | 0.189 | 20.02 | 14.95 | 0.142 | 15.092 | 0.3382 |  |  |  | 517.43 | 0.15911 | -5 | 0.3908 | 3.8882 | 7.8941 | 1.0273 |  | 8689.5289 | 1.3039 | 42.841 | 0.96915
2015-03-05 | 0:17 | 12.963 | 0.003 | 30 | 758.1 | 12.4 | 20 |  | 3 | 0.8899 | 11.5361 | 0.0027 | 674.6489 | 10.9977 | 685.6 | 508.5883 | 8.2907 | 516.9 | 20 |  |  | 0 | 2.6698 | 12.3 | 877 | 898 | 848 | 56 | 5.53 | 0.13 | 990 | -13 | 17 | 30 | 192 | 141 | 3.4 | 195 | n/a | 2 | 16:17 | 47.1644 | -88.4871 | 314.2 | 30.1 | 12 | 11 | 0xb6cc08 | 0.9 | 1.1958 | 1.4958 | 14.023 | 16.3 | 1.16 | 12.369 | 3032.717 | 0.447 | 18.573 | 0.303 | 18.876 | 14.001 | 0.228 | 14.23 | 0.1739 |  |  |  | 510.321 | 0.14284 | -5 | 0.39 | 3.4906 | 7.878 | 0.92222 |  | 7801.955 | 1.15 | 36.0189 | 0.44737
2015-03-05 | 0:17 | 13.218 | 0.0017 | 16.8096 | 750.2 | 13.7 | 50.1 |  | 3 | 0.8879 | 11.7367 | 0.0015 | 666.1359 | 12.1648 | 678.3 | 502.1707 | 9.1705 | 511.3 | 50.1 |  |  | 0 | 2.6638 | 12.3 | 877 | 897 | 848 | 56 | 5.53 | 0.13 | 990 | -13 | 17 | 30 | 192 | 141 | 3.5 | 195 | n/a | 2 | 16:17 | 47.1644 | -88.4873 | 314.2 | 30 | 12 | 11 | 0xb6cc08 | 1.1874 | 1.0084 | 1.6916 | 14.023 | 16 | 1.14 | 12.62 | 3032.083 | 0.245 | 18.022 | 0.329 | 18.351 | 13.586 | 0.248 | 13.834 | 0.428 |  |  |  | 500.382 | 0.15218 | -5 | 0.3904 | 3.719 | 7.8862 | 0.98256 |  | 8310.6275 | 0.67152 | 37.2378 | 1.1731
2015-03-05 | 0:17 | 13.471 | 0.0005 | 5.0796 | 739.9 | 13.6 | 18.9 |  | 2.95 | 0.8861 | 11.9364 | 0.0005 | 655.5683 | 12.07 | 667.6 | 494.2043 | 9.0991 | 503.3 | 18.9103 |  |  | 0 | 2.6106 | 12.4 | 875 | 896 | 846 | 56 | 5.53 | 0.13 | 990 | -13 | 17 | 30 | 192 | 141 | 3.7 | 195 | n/a | 2 | 16:17 | 47.1643 | -88.4874 | 314.2 | 30 | 12 | 9 | 0xb64c08 | 1.2 | 1 | 1.7 | 14.023 | 15.72 | 1.12 | 12.86 | 3032.998 | 0.073 | 17.444 | 0.321 | 17.765 | 13.151 | 0.242 | 13.393 | 0.1589 |  |  |  | 482.319 | 0.1456 | -5 | 0.3916 | 3.5582 | 7.9103 | 0.94007 |  | 7953.6201 | 0.19143 | 34.4867 | 0.41669
2015-03-05 | 0:17 | 13.525 | 0 | 0 | 656.9 | 13.5 | 17.9 |  | 2.9 | 0.8857 | 11.9784 | 0 | 581.7972 | 11.9565 | 593.8 | 438.5915 | 9.0135 | 447.6 | 17.9022 |  |  | 0 | 2.5684 | 12.3 | 873 | 894 | 844 | 56 | 5.53 | 0.13 | 990 | -13 | 17 | 30 | 192 | 141 | 3.8 | 195 | n/a | 2 | 16:17 | 47.1643 | -88.4876 | 314.3 | 29.7 | 12 | 11 | 0xb64c08 | 1.2 | 1 | 1.7 | 14.023 | 15.67 | 1.12 | 12.91 | 3033.105 | 0 | 15.427 | 0.317 | 15.745 | 11.63 | 0.239 | 11.869 | 0.1499 |  |  |  | 472.882 | 0.1446 | -5 | 0.3904 | 3.5337 | 7.8861 | 0.93359 |  | 7899.1446 | 0 | 30.2881 | 0.39039
2015-03-05 | 0:17 | 13.339 | 0 | 0 | 592.4 | 13.6 | 30.1 |  | 2.8 | 0.8871 | 11.8331 | 0 | 525.4791 | 12.0642 | 537.5 | 396.1357 | 9.0947 | 405.2 | 30.1 |  |  | 0 | 2.4838 | 12.4 | 872 | 895 | 844 | 56 | 5.53 | 0.13 | 990 | -13 | 17 | 30 | 192 | 141 | 3.7 | 195 | n/a | 2 | 16:17 | 47.1643 | -88.4876 | 314.3 | 29.7 | 12 | 11 | 0xb6cc08 | 1.2958 | 1.1916 | 1.8916 | 14.023 | 15.87 | 1.13 | 12.73 | 3032.91 | 0 | 14.104 | 0.324 | 14.428 | 10.633 | 0.244 | 10.877 | 0.2551 |  |  |  | 462.89 | 0.1264 | -5 | 0.3914 | 3.0889 | 7.9063 | 0.81609 |  | 6904.4782 | 0 | 24.2062 | 0.58074
2015-03-05 | 0:17 | 13.051 | 0 | 0 | 621.4 | 13.7 | 18.3 |  | 2.7 | 0.8893 | 11.607 | 0 | 552.67 | 12.184 | 564.9 | 416.6337 | 9.185 | 425.8 | 18.3024 |  |  | 0 | 2.4012 | 12.3 | 874 | 898 | 847 | 56 | 5.53 | 0.13 | 990 | -13 | 16.8 | 30 | 192 | 141 | 3.7 | 195 | n/a | 2 | 16:17 | 47.1643 | -88.4878 | 314.3 | 28.4 | 12 | 11 | 0xb6cc08 | 1.4916 | 1.0084 | 1.9958 | 14.023 | 16.2 | 1.16 | 12.443 | 3033.404 | 0 | 15.126 | 0.333 | 15.459 | 11.403 | 0.251 | 11.654 | 0.1582 |  |  |  | 456.291 | 0.1108 | -5 | 0.3888 | 2.7077 | 7.8538 | 0.71537 |  | 6053.329 | 0 | 22.7553 | 0.3157
2015-03-05 | 0:17 | 13.234 | 0.0016 | 16.4333 | 693.8 | 13.8 | 51.5 |  | 2.45 | 0.8879 | 11.75 | 0.0015 | 615.9751 | 12.2524 | 628.2 | 464.3567 | 9.2366 | 473.6 | 51.5122 |  |  | 0 | 2.1744 | 12.3 | 876 | 899 | 848 | 56 | 5.53 | 0.13 | 990 | -13 | 16 | 30 | 192 | 141 | 3.7 | 195 | n/a | 2 | 16:17 | 47.1642 | -88.4881 | 314.6 | 27 | 12 | 10 | 0xb6c808 | 1.5 | 1 | 2 | 14.023 | 15.98 | 1.14 | 12.631 | 3032.045 | 0.24 | 16.646 | 0.331 | 16.977 | 12.548 | 0.25 | 12.798 | 0.4396 |  |  |  | 407.984 | 0.1272 | -5 | 0.3882 | 3.1083 | 7.8416 | 0.82122 |  | 6945.9119 | 0.5498 | 28.7454 | 1.0071
2015-03-05 | 0:17 | 13.775 | 0.002 | 20 | 674.1 | 13.9 | 30.1 |  | 2.3 | 0.8836 | 12.1718 | 0.0018 | 595.6594 | 12.2825 | 607.9 | 449.0416 | 9.2593 | 458.3 | 30.1 |  |  | 0 | 2.0343 | 12.4 | 874 | 897 | 846 | 56 | 5.53 | 0.13 | 990 | -13 | 16 | 30 | 191.8 | 141 | 3.6 | 195 | n/a | 2 | 16:17 | 47.1642 | -88.4881 | 314.6 | 26.9 | 12 | 10 | 0xb64808 | 1.5958 | 1.1916 | 2.1916 | 14.023 | 15.4 | 1.1 | 13.169 | 3032.204 | 0.28 | 15.539 | 0.32 | 15.86 | 11.715 | 0.242 | 11.956 | 0.248 |  |  |  | 368.489 | 0.14059 | -5 | 0.3892 | 3.4357 | 7.8618 | 0.90772 |  | 7677.9461 | 0.709 | 29.6639 | 0.62797
2015-03-05 | 0:17 | 14.303 | 0.002 | 20 | 646.3 | 25.7 | 31.4 |  | 2.3 | 0.8795 | 12.5802 | 0.0018 | 568.4252 | 22.6041 | 591 | 428.5109 | 17.0402 | 445.6 | 31.4257 |  |  | 0 | 2.0229 | 12.3 | 872 | 896 | 845 | 56 | 5.53 | 0.13 | 990 | -13 | 16 | 30 | 191 | 141 | 3.5 | 195 | n/a | 2 | 16:17 | 47.1642 | -88.4882 | 314.6 | 26.9 | 12 | 10 | 0xb6c808 | 1.6 | 1.2 | 2.2 | 14.023 | 14.86 | 1.06 | 13.696 | 3031.889 | 0.27 | 14.346 | 0.57 | 14.917 | 10.815 | 0.43 | 11.245 | 0.2505 |  |  |  | 354.493 | 0.111 | -5 | 0.39041 | 2.7126 | 7.8863 | 0.71666 |  | 6061.228 | 0.53977 | 21.6209 | 0.50079
2015-03-05 | 0:17 | 14.753 | 0.001 | 9.7413 | 659.1 | 13.5 | 48.3 |  | 2.3 | 0.8761 | 12.9249 | 0.0009 | 577.4362 | 11.8159 | 589.3 | 435.3039 | 8.9075 | 444.2 | 48.3041 |  |  | 0 | 2.015 | 12.4 | 870 | 896 | 843 | 56 | 5.53 | 0.13 | 990 | -13 | 16 | 30 | 191.2 | 141 | 3.5 | 195 | n/a | 2 | 16:17 | 47.1642 | -88.4884 | 314.7 | 26.9 | 12 | 6 | 0xb64000 | 1.6 | 1.2 | 2.2 | 14.023 | 14.44 | 1.03 | 14.143 | 3031.479 | 0.127 | 14.183 | 0.29 | 14.473 | 10.692 | 0.219 | 10.911 | 0.3747 |  |  |  | 343.642 | 0.10692 | -5 | 0.392 | 2.613 | 7.9184 | 0.69034 |  | 5837.8686 | 0.24457 | 20.5901 | 0.72158
2015-03-05 | 0:17 | 14.26 | -0.0013 | -13.1052 | 648.5 | 11.1 | 24.2 |  | 2.15 | 0.8799 | 12.5477 | 0 | 570.6588 | 9.753 | 580.4 | 430.1642 | 7.3519 | 437.5 | 24.1786 |  |  | 0 | 1.8931 | 12.3 | 871 | 897 | 844 | 55.8 | 5.51 | 0.13 | 990 | -13 | 16 | 30 | 191.8 | 141 | 3.6 | 195 | n/a | 2 | 16:17 | 47.1641 | -88.4885 | 314.9 | 25.8 | 12 | 6 | 0xb64000 | 1.5042 | 1.2 | 2.2 | 14.023 | 14.91 | 1.06 | 13.647 | 3032.513 | 0 | 14.443 | 0.247 | 14.69 | 10.887 | 0.186 | 11.073 | 0.1932 |  |  |  | 332.665 | 0.094042 | -5 | 0.392 | 2.2982 | 7.9184 | 0.60717 |  | 5136.2781 | 0 | 18.4397 | 0.32723
2015-03-05 | 0:17 | 13.286 | -0.003 | -29.7997 | 589.4 | 10.5 | 42 |  | 1.9 | 0.8874 | 11.7906 | 0 | 523.0736 | 9.3182 | 532.4 | 394.1843 | 7.0221 | 401.2 | 42.0439 |  |  | 0 | 1.6888 | 12.3 | 874 | 902 | 847 | 55 | 5.43 | 0.12 | 990 | -13 | 16 | 30 | 191 | 141 | 3.5 | 195 | n/a | 2 | 16:17 | 47.1641 | -88.4886 | 315 | 25.7 | 12 | 5 | 0xb60000 | 1.5 | 1.2 | 2.2 | 14.023 | 15.93 | 1.14 | 12.683 | 3032.636 | 0 | 14.089 | 0.251 | 14.34 | 10.617 | 0.189 | 10.807 | 0.3576 |  |  |  | 315.829 | 0.11266 | -5 | 0.3926 | 2.7531 | 7.9306 | 0.72737 |  | 6153.3527 | 0 | 21.5424 | 0.72559
2015-03-05 | 0:17 | 12.88 | 0.0012 | 11.5475 | 455 | 10.4 | 34.1 |  | 1.55 | 0.8906 | 11.4714 | 0.001 | 405.2517 | 9.2626 | 414.5 | 305.3946 | 6.9803 | 312.4 | 34.1361 |  |  | 0 | 1.3797 | 12.4 | 879 | 908 | 851 | 55 | 5.43 | 0.12 | 990 | -13 | 16 | 30 | 191 | 141 | 3.6 | 195 | n/a | 2 | 16:17 | 47.1641 | -88.4888 | 315 | 25.7 | 12 | 5 | 0xb60000 | 1.5 | 1.2 | 2.2 | 14.023 | 16.4 | 1.17 | 12.279 | 3032.83 | 0.173 | 11.22 | 0.256 | 11.476 | 8.455 | 0.193 | 8.649 | 0.2984 |  |  |  | 265.23 | 0.1386 | -5 | 0.3946 | 3.387 | 7.9709 | 0.89485 |  | 7570.6056 | 0.43185 | 21.1055 | 0.74487
2015-03-05 | 0:17 | 12.825 | 0.002 | 20 | 436.9 | 10.4 | 20 |  | 1.4 | 0.891 | 11.4271 | 0.0018 | 389.2873 | 9.2666 | 398.6 | 293.364 | 6.9833 | 300.3 | 20 |  |  | 0 | 1.2474 | 12.3 | 881 | 910 | 853 | 55 | 5.43 | 0.12 | 990 | -13 | 16 | 30 | 191 | 141 | 3.4 | 195 | n/a | 2 | 16:17 | 47.1641 | -88.4889 | 315.1 | 25.7 | 12 | 5 | 0xb60000 | 1.5 | 1.2 | 2.2 | 14.023 | 16.47 | 1.17 | 12.231 | 3033.042 | 0.301 | 10.821 | 0.258 | 11.078 | 8.154 | 0.194 | 8.348 | 0.1755 |  |  |  | 240.745 | 0.1424 | -5 | 0.3932 | 3.4799 | 7.9426 | 0.91939 |  | 7778.8013 | 0.77197 | 20.9125 | 0.4501
2015-03-05 | 0:17 | 12.64 | 0.0025 | 24.9031 | 587.7 | 10.4 | 24.5 |  | 1.55 | 0.8924 | 11.2802 | 0.0022 | 524.43 | 9.2811 | 533.7 | 395.2064 | 6.9942 | 402.2 | 24.457 |  |  | 0 | 1.3848 | 12.3 | 883 | 912 | 854 | 55 | 5.43 | 0.12 | 990 | -13 | 16 | 30 | 191 | 141 | 3.2 | 195 | n/a | 2 | 16:17 | 47.1641 | -88.4892 | 315.1 | 22.9 | 12 | 5 | 0xb60000 | 1.7874 | 1.0084 | 2.4874 | 14.023 | 16.69 | 1.19 | 12.055 | 3032.928 | 0.38 | 14.766 | 0.261 | 15.028 | 11.128 | 0.197 | 11.325 | 0.2175 |  |  |  | 270.72 | 0.1652 | -5 | 0.3938 | 4.037 | 7.9548 | 1.0666 |  | 9023.8795 | 1.1306 | 33.1092 | 0.64713
2015-03-05 | 0:17 | 12.256 | 0.0023 | 23.4765 | 762.5 | 10.3 | 20 |  | 1.8 | 0.8954 | 10.9743 | 0.0021 | 682.8 | 9.2428 | 692 | 514.5887 | 6.9658 | 521.6 | 20 |  |  | 0 | 1.6085 | 12.2 | 884 | 910 | 854 | 55.2 | 5.45 | 0.13 | 990 | -13 | 16 | 30 | 190.8 | 141 | 3.1 | 195 | n/a | 2 | 16:17 | 47.1641 | -88.4892 | 315.1 | 22.8 | 12 | 7 | 0xb60808 | 1.8 | 1 | 2.5 | 14.023 | 17.19 | 1.23 | 11.677 | 3033.351 | 0.37 | 19.764 | 0.268 | 20.032 | 14.895 | 0.202 | 15.097 | 0.1828 |  |  |  | 323.273 | 0.17657 | -5 | 0.393 | 4.3149 | 7.9386 | 1.14 |  | 9646.2044 | 1.1766 | 47.3668 | 0.58131
2015-03-05 | 0:17 | 11.987 | 0.0012 | 11.5917 | 796.8 | 10.3 | 57.6 |  | 1.95 | 0.8976 | 10.7593 | 0.001 | 715.2045 | 9.2448 | 724.4 | 539.1614 | 6.9692 | 546.1 | 57.5854 |  |  | 0 | 1.7467 | 12.2 | 884 | 911 | 856 | 56 | 5.53 | 0.13 | 990 | -13 | 16 | 30 | 190.2 | 140.8 | 3.1 | 195 | n/a | 2 | 16:17 | 47.1641 | -88.4895 | 315.2 | 22.8 | 12 | 7 | 0xb60808 | 1.8 | 1 | 2.5 | 14.023 | 17.54 | 1.25 | 11.414 | 3032.786 | 0.187 | 21.112 | 0.273 | 21.385 | 15.915 | 0.206 | 16.121 | 0.5368 |  |  |  | 358.003 | 0.21236 | -5 | 0.3934 | 5.1896 | 7.9466 | 1.3711 |  | 11599.6168 | 0.71523 | 60.8707 | 2.0531
2015-03-05 | 0:17 | 11.884 | 0.002 | 20.2331 | 749.1 | 10.1 | 68.8 |  | 2.11 | 0.8984 | 10.6769 | 0.0018 | 673.0282 | 9.0739 | 682.1 | 507.3665 | 6.8404 | 514.2 | 68.7526 |  |  | 0 | 1.8923 | 12.3 | 886 | 913 | 858 | 56 | 5.53 | 0.13 | 990 | -13 | 16 | 30 | 190.8 | 140.2 | 3.3 | 195 | n/a | 2 | 16:17 | 47.1641 | -88.4896 | 315.2 | 22.8 | 12 | 3 | 0xb60808 | 1.8 | 1 | 2.5 | 14.023 | 17.69 | 1.26 | 11.308 | 3032.319 | 0.329 | 20.017 | 0.27 | 20.287 | 15.09 | 0.203 | 15.293 | 0.6457 |  |  |  | 390.772 | 0.2498 | -5 | 0.3944 | 6.1045 | 7.9669 | 1.6128 |  | 13642.4353 | 1.4802 | 67.8901 | 2.905
2015-03-05 | 0:17 | 11.87 | 0.0029 | 28.5595 | 649.5 | 10 | 50.1 |  | 2.41 | 0.8985 | 10.6657 | 0.0026 | 583.5675 | 9.0053 | 592.6 | 439.926 | 6.7887 | 446.7 | 50.1 |  |  | 0 | 2.17 | 12.2 | 886 | 914 | 857 | 56 | 5.53 | 0.13 | 990 | -13 | 16 | 30 | 190 | 141 | 3.3 | 195 | n/a | 2 | 16:17 | 47.164 | -88.4897 | 315.6 | 23.2 | 12 | 3 | 0x200808 | 1.8 | 1 | 2.5 | 14.023 | 17.71 | 1.26 | 11.292 | 3032.647 | 0.464 | 17.376 | 0.268 | 17.645 | 13.099 | 0.202 | 13.301 | 0.4711 |  |  |  | 448.625 | 0.25641 | -5 | 0.3922 | 6.266 | 7.9224 | 1.6555 |  | 14004.7951 | 2.1428 | 60.4913 | 2.1755
2015-03-05 | 0:17 | 11.901 | 0.003 | 30 | 607.6 | 9.9 | 86 |  | 2.7 | 0.8983 | 10.6904 | 0.0027 | 545.773 | 8.9131 | 554.7 | 411.4344 | 6.7192 | 418.2 | 85.9946 |  |  | 0 | 2.4231 | 12.3 | 886 | 916 | 858 | 56 | 5.53 | 0.13 | 990 | -13 | 16 | 30 | 190 | 141 | 3.5 | 195 | n/a | 2 | 16:17 | 47.164 | -88.4898 | 315.6 | 23.2 | 12 | 7 | 0x200808 | 1.8958 | 1.0958 | 2.5958 | 14.023 | 17.66 | 1.26 | 11.32 | 3031.568 | 0.486 | 16.208 | 0.265 | 16.472 | 12.218 | 0.2 | 12.418 | 0.8064 |  |  |  | 499.631 | 0.2725 | -5 | 0.393 | 6.6591 | 7.9386 | 1.7593 |  | 14878.3009 | 2.3852 | 59.9634 | 3.9576
2015-03-05 | 0:17 | 11.898 | 0.0025 | 24.9959 | 541.6 | 7.6 | 50.3 |  | 3.05 | 0.8984 | 10.6884 | 0.0022 | 486.582 | 6.8475 | 493.4 | 366.8129 | 5.162 | 372 | 50.3338 |  |  | 0 | 2.7397 | 12.3 | 885 | 914 | 857 | 56 | 5.53 | 0.13 | 990 | -13 | 16 | 30 | 190 | 140.8 | 3.5 | 195 | n/a | 2 | 16:17 | 47.164 | -88.4899 | 315.6 | 28.8 | 12 | 7 | 0xb24808 | 1.9 | 1.1 | 2.6 | 14.023 | 17.67 | 1.26 | 11.313 | 3032.712 | 0.406 | 14.458 | 0.203 | 14.661 | 10.899 | 0.153 | 11.053 | 0.4723 |  |  |  | 565.219 | 0.21452 | -5 | 0.393 | 5.2424 | 7.9386 | 1.3851 |  | 11717.428 | 1.5687 | 42.1102 | 1.8248
2015-03-05 | 0:17 | 11.683 | 0.0023 | 23.2591 | 535 | 7.6 | 58.5 |  | 3.3 | 0.9001 | 10.516 | 0.0021 | 481.5162 | 6.8406 | 488.4 | 362.9941 | 5.1568 | 368.2 | 58.5483 |  |  | 0 | 2.9668 | 12.3 | 884 | 914 | 855 | 56 | 5.53 | 0.13 | 990 | -13 | 16 | 30 | 190 | 140.2 | 3.5 | 195 | n/a | 2 | 16:17 | 47.1638 | -88.4901 | 315.6 | 29 | 12 | 7 | 0xb24808 | 1.1336 | 1.1958 | 2.121 | 14.023 | 17.97 | 1.28 | 11.101 | 3032.671 | 0.384 | 14.542 | 0.207 | 14.748 | 10.962 | 0.156 | 11.118 | 0.5584 |  |  |  | 622.092 | 0.19542 | -5 | 0.3934 | 4.7756 | 7.9468 | 1.2617 |  | 10673.8745 | 1.3515 | 38.5822 | 1.9654
2015-03-05 | 0:17 | 11.516 | 0.0032 | 31.5237 | 525 | 7.6 | 78.7 |  | 3.5 | 0.9014 | 10.3806 | 0.0028 | 473.2675 | 6.8506 | 480.1 | 356.7757 | 5.1644 | 361.9 | 78.6977 |  |  | 0 | 3.1549 | 12.3 | 884 | 914 | 856 | 56 | 5.53 | 0.13 | 990 | -13 | 16 | 30 | 190 | 140.8 | 3.5 | 195 | n/a | 2 | 16:17 | 47.1638 | -88.4901 | 315.6 | 31.4 | 12 | 9 | 0xb6c808 | 1.1 | 1.2 | 2.1 | 14.023 | 18.22 | 1.3 | 10.939 | 3031.982 | 0.528 | 14.476 | 0.21 | 14.685 | 10.913 | 0.158 | 11.071 | 0.7601 |  |  |  | 670.018 | 0.20219 | -5 | 0.3946 | 4.941 | 7.9709 | 1.3054 |  | 11040.9894 | 1.9227 | 39.7398 | 2.7679
2015-03-05 | 0:17 | 11.487 | 0.004 | 39.8501 | 472.6 | 7.7 | 54.4 |  | 3.6 | 0.9017 | 10.3569 | 0.0036 | 426.1251 | 6.9428 | 433.1 | 321.2371 | 5.2339 | 326.5 | 54.3857 |  |  | 0 | 3.246 | 12.3 | 885 | 915 | 857 | 56 | 5.53 | 0.13 | 990 | -13 | 16 | 30 | 190 | 140 | 3.5 | 195 | n/a | 2 | 16:17 | 47.1637 | -88.4904 | 315 | 31.5 | 12 | 9 | 0xb6c808 | 0.9084 | 1.2 | 1.621 | 14.023 | 18.26 | 1.3 | 10.907 | 3032.495 | 0.67 | 13.066 | 0.213 | 13.279 | 9.85 | 0.16 | 10.01 | 0.5266 |  |  |  | 691.055 | 0.1974 | -5 | 0.393 | 4.824 | 7.9386 | 1.2745 |  | 10781.3082 | 2.382 | 35.0193 | 1.8722
2015-03-05 | 0:17 | 11.686 | 0.004 | 40 | 412.3 | 9.6 | 67.1 |  | 3.8 | 0.9001 | 10.5184 | 0.0036 | 371.0569 | 8.6352 | 379.7 | 279.7236 | 6.5097 | 286.2 | 67.1028 |  |  | 0 | 3.4202 | 12.3 | 886 | 916 | 858 | 56 | 5.53 | 0.13 | 990 | -13 | 16 | 30 | 190 | 140 | 3.6 | 195 | n/a | 2 | 16:17 | 47.1636 | -88.4905 | 315 | 31.4 | 12 | 10 | 0xb6c808 | 0.7084 | 1.1042 | 1.3126 | 14.023 | 17.97 | 1.28 | 11.103 | 3031.986 | 0.661 | 11.201 | 0.261 | 11.462 | 8.444 | 0.197 | 8.64 | 0.6396 |  |  |  | 716.857 | 0.2282 | -5 | 0.393 | 5.5765 | 7.9386 | 1.4733 |  | 12461.1225 | 2.7166 | 34.7039 | 2.6287
2015-03-05 | 0:18 | 11.958 | 0.0033 | 33.4401 | 390.4 | 10.2 | 28.4 |  | 4 | 0.8979 | 10.7377 | 0.003 | 350.5216 | 9.1388 | 359.7 | 264.2429 | 6.8893 | 271.1 | 28.4344 |  |  | 0 | 3.5917 | 12.3 | 886 | 914 | 858 | 56 | 5.53 | 0.13 | 990 | -13 | 16 | 30 | 190 | 140 | 3.6 | 195 | n/a | 2 | 16:17 | 47.1636 | -88.4907 | 314.9 | 31.5 | 12 | 11 | 0xb6cc08 | 0.7957 | 1.0043 | 1.3957 | 14.023 | 17.59 | 1.25 | 11.368 | 3033.075 | 0.54 | 10.369 | 0.27 | 10.639 | 7.817 | 0.204 | 8.02 | 0.2656 |  |  |  | 737.682 | 0.24681 | -5 | 0.3926 | 6.0314 | 7.9306 | 1.5935 |  | 13482.5446 | 2.4004 | 34.7479 | 1.1806
2015-03-05 | 0:18 | 12.064 | 0.0025 | 25.1053 | 378.6 | 10.3 | 15.7 |  | 4.1 | 0.8971 | 10.8219 | 0.0023 | 339.645 | 9.2398 | 348.9 | 256.0435 | 6.9655 | 263 | 15.717 |  |  | 0 | 3.678 | 12.2 | 885 | 915 | 857 | 56 | 5.53 | 0.13 | 990 | -13 | 16 | 30 | 189.8 | 140 | 3.5 | 195 | n/a | 2 | 16:17 | 47.1636 | -88.4909 | 315.2 | 31.5 | 12 | 11 | 0xb6cc08 | 1.0874 | 1.0958 | 1.5916 | 14.023 | 17.44 | 1.24 | 11.474 | 3033.569 | 0.402 | 9.97 | 0.271 | 10.242 | 7.516 | 0.204 | 7.721 | 0.1457 |  |  |  | 749.65 | 0.22605 | -5 | 0.3902 | 5.524 | 7.8821 | 1.4595 |  | 12350.3393 | 1.6366 | 30.5993 | 0.59318
2015-03-05 | 0:18 | 11.864 | 0.0023 | 23.2481 | 388.8 | 10.4 | 14.3 |  | 4.2 | 0.8986 | 10.661 | 0.0021 | 349.3898 | 9.3456 | 358.7 | 263.3897 | 7.0453 | 270.4 | 14.2545 |  |  | 0 | 3.7701 | 12.1 | 886 | 915 | 857 | 56 | 5.53 | 0.13 | 990 | -13 | 16 | 30 | 189 | 140 | 3.3 | 195 | n/a | 2 | 16:17 | 47.1635 | -88.4911 | 315.4 | 31.9 | 12 | 11 | 0xb6cc08 | 0.8126 | 1.1 | 1.6 | 14.023 | 17.72 | 1.26 | 11.282 | 3033.81 | 0.378 | 10.412 | 0.279 | 10.691 | 7.849 | 0.21 | 8.059 | 0.1341 |  |  |  | 780.076 | 0.182 | -5 | 0.3864 | 4.4475 | 7.8053 | 1.175 |  | 9944.3055 | 1.239 | 25.7277 | 0.43956
2015-03-05 | 0:18 | 11.926 | 0.0028 | 28.4917 | 410 | 15 | 0 |  | 4.2 | 0.898 | 10.7093 | 0.0026 | 368.1636 | 13.4494 | 381.6 | 277.5425 | 10.1389 | 287.7 | 0 |  |  | 0 | 3.7717 | 11.9 | 888 | 919 | 859 | 56 | 5.53 | 0.13 | 990 | -13 | 16 | 30 | 189 | 139.8 | 2.9 | 195 | n/a | 2 | 16:17 | 47.1635 | -88.4913 | 315.3 | 32.1 | 12 | 11 | 0xb6cc08 | 0.8 | 1.1958 | 1.6 | 14.023 | 17.64 | 1.26 | 11.357 | 3034.035 | 0.461 | 10.923 | 0.399 | 11.322 | 8.234 | 0.301 | 8.535 | 0 |  |  |  | 776.947 | 0.20621 | -5 | 0.3838 | 5.0392 | 7.7528 | 1.3314 |  | 11268.1048 | 1.7121 | 30.5803 | 0
2015-03-05 | 0:18 | 11.986 | 0.002 | 20.1583 | 413.7 | 25.7 | 30.1 |  | 4.2 | 0.8975 | 10.757 | 0.0018 | 371.2861 | 23.0423 | 394.3 | 279.8964 | 17.3706 | 297.3 | 30.0663 |  |  | 0 | 3.7695 | 11.9 | 890 | 920 | 857 | 56 | 5.53 | 0.13 | 990 | -13 | 16 | 30 | 189 | 139 | 2.8 | 195 | n/a | 2 | 16:17 | 47.1634 | -88.4915 | 315.3 | 31.6 | 12 | 11 | 0xb6cc08 | 0.8958 | 1.2 | 1.6958 | 14.023 | 17.55 | 1.25 | 11.421 | 3033.349 | 0.325 | 10.964 | 0.68 | 11.645 | 8.265 | 0.513 | 8.778 | 0.2804 |  |  |  | 772.875 | 0.24432 | -5 | 0.38321 | 5.9707 | 7.7407 | 1.5775 |  | 13347.9311 | 1.4301 | 36.3693 | 1.2339
2015-03-05 | 0:18 | 12.005 | 0.0028 | 28.175 | 398.4 | 28.5 | 18.6 |  | 4.15 | 0.8974 | 10.7728 | 0.0025 | 357.4865 | 25.5945 | 383.1 | 269.4935 | 19.2946 | 288.8 | 18.5647 |  |  | 0 | 3.7278 | 11.9 | 891 | 920 | 858 | 56 | 5.53 | 0.13 | 990 | -13 | 16 | 30 | 189 | 139 | 2.9 | 195 | n/a | 2 | 16:18 | 47.1634 | -88.4916 | 315.4 | 31.5 | 12 | 11 | 0xb6cc08 | 0.9958 | 1.2 | 1.7 | 14.023 | 17.52 | 1.25 | 11.438 | 3033.456 | 0.453 | 10.542 | 0.755 | 11.296 | 7.947 | 0.569 | 8.516 | 0.1729 |  |  |  | 763.24 | 0.26194 | -5 | 0.38318 | 6.4012 | 7.7403 | 1.6912 |  | 14310.9641 | 2.1371 | 37.4916 | 0.81569
2015-03-05 | 0:18 | 11.877 | 0.003 | 30 | 401.4 | 24.3 | 17 |  | 4.1 | 0.8984 | 10.6699 | 0.0027 | 360.5857 | 21.8235 | 382.4 | 271.8298 | 16.4518 | 288.3 | 17.0453 |  |  | 0 | 3.6832 | 11.9 | 891 | 918 | 857 | 56 | 5.53 | 0.13 | 990 | -13 | 16 | 30 | 189 | 139 | 2.8 | 195 | n/a | 2 | 16:18 | 47.1634 | -88.4916 | 315.4 | 31.8 | 12 | 11 | 0xb6cc08 | 1 | 1.2 | 1.7 | 14.023 | 17.7 | 1.26 | 11.315 | 3033.549 | 0.488 | 10.736 | 0.65 | 11.386 | 8.093 | 0.49 | 8.583 | 0.1603 |  |  |  | 761.414 | 0.2571 | -5 | 0.38041 | 6.2828 | 7.6842 | 1.6599 |  | 14046.684 | 2.2597 | 37.4742 | 0.74226
2015-03-05 | 0:18 | 11.664 | 0.004 | 39.7894 | 467 | 16.9 | 65.3 |  | 4.1 | 0.9 | 10.4976 | 0.0036 | 420.2654 | 15.2293 | 435.5 | 316.8197 | 11.4807 | 328.3 | 65.336 |  |  | 0 | 3.6899 | 11.9 | 893 | 921 | 860 | 56 | 5.53 | 0.13 | 990 | -13 | 15.7982 | 30 | 189 | 139 | 2.7 | 195 | n/a | 2 | 16:18 | 47.1633 | -88.4917 | 315.5 | 31.8 | 12 | 11 | 0xb6cc08 | 1.2874 | 1.0084 | 1.9874 | 14.023 | 18 | 1.28 | 11.115 | 3032.059 | 0.658 | 12.712 | 0.461 | 13.173 | 9.583 | 0.347 | 9.93 | 0.6241 |  |  |  | 774.928 | 0.28823 | -5 | 0.3818 | 7.0436 | 7.7123 | 1.8609 |  | 15739.7998 | 3.4158 | 49.7466 | 3.2398
2015-03-05 | 0:18 | 11.856 | 0.0047 | 46.7545 | 491.1 | 15.8 | 50.1 |  | 4 | 0.8984 | 10.6513 | 0.0042 | 441.2008 | 14.1946 | 455.4 | 332.602 | 10.7007 | 343.3 | 50.1 |  |  | 0 | 3.5936 | 11.9 | 895 | 923 | 861 | 56 | 5.53 | 0.13 | 990 | -13 | 15 | 30 | 189 | 139 | 2.5 | 195 | n/a | 2 | 16:18 | 47.1632 | -88.4919 | 315.5 | 31.8 | 12 | 11 | 0xb6cc08 | 1.3 | 1 | 2 | 14.023 | 17.72 | 1.26 | 11.31 | 3032.193 | 0.761 | 13.153 | 0.423 | 13.576 | 9.915 | 0.319 | 10.235 | 0.4716 |  |  |  | 743.838 | 0.31345 | -5 | 0.3808 | 7.6599 | 7.6921 | 2.0238 |  | 17117.8332 | 4.2961 | 55.9738 | 2.6624
2015-03-05 | 0:18 | 11.644 | 0.0043 | 42.9975 | 507.8 | 15.8 | 66.1 |  | 4 | 0.9001 | 10.4807 | 0.0039 | 457.0234 | 14.2212 | 471.2 | 344.53 | 10.7207 | 355.3 | 66.1071 |  |  | 0 | 3.6003 | 11.8 | 895 | 922 | 860 | 56 | 5.53 | 0.13 | 990 | -13 | 15.2 | 30 | 189 | 139 | 2.5 | 195 | n/a | 2 | 16:18 | 47.1631 | -88.492 | 315.5 | 31.8 | 12 | 11 | 0xb6cc08 | 1.3 | 1 | 2 | 14.023 | 18.03 | 1.29 | 11.102 | 3031.967 | 0.713 | 13.845 | 0.431 | 14.276 | 10.438 | 0.325 | 10.762 | 0.6324 |  |  |  | 757.304 | 0.3634 | -5 | 0.38 | 8.8806 | 7.676 | 2.3463 |  | 19844.2016 | 4.6666 | 68.3166 | 4.1391
2015-03-05 | 0:18 | 11.849 | 0.006 | 59.6503 | 613.1 | 16.9 | 51.8 |  | 4 | 0.8985 | 10.6463 | 0.0054 | 550.8633 | 15.1976 | 566.1 | 415.2718 | 11.4568 | 426.7 | 51.8224 |  |  | 0 | 3.594 | 11.9 | 897 | 925 | 863 | 56 | 5.53 | 0.13 | 990 | -13 | 16 | 30 | 188.8 | 138.8 | 2.7 | 195 | n/a | 2 | 16:18 | 47.163 | -88.4921 | 315.5 | 33.4 | 12 | 11 | 0xb6cc08 | 1.0126 | 1 | 1.6168 | 14.023 | 17.73 | 1.26 | 11.298 | 3031.816 | 0.971 | 16.428 | 0.453 | 16.881 | 12.384 | 0.342 | 12.726 | 0.488 |  |  |  | 744.179 | 0.3832 | -5 | 0.3794 | 9.3644 | 7.6639 | 2.4741 |  | 20924.3802 | 6.7015 | 85.4694 | 3.368
2015-03-05 | 0:18 | 12.124 | 0.006 | 60 | 639.6 | 17.2 | 36.1 |  | 4 | 0.8963 | 10.8665 | 0.0054 | 573.2999 | 15.416 | 588.7 | 432.1857 | 11.6215 | 443.8 | 36.0681 |  |  | 0 | 3.5851 | 11.8 | 899 | 931 | 865 | 56 | 5.53 | 0.13 | 990 | -13 | 16 | 30 | 188 | 138 | 2.6 | 195 | n/a | 2 | 16:18 | 47.1627 | -88.4921 | 315.8 | 37.1 | 12 | 11 | 0xb6cc08 | 1 | 1.0958 | 1.6 | 14.023 | 17.35 | 1.24 | 11.572 | 3032.082 | 0.955 | 16.752 | 0.45 | 17.203 | 12.629 | 0.34 | 12.968 | 0.3328 |  |  |  | 727.367 | 0.46 | -5 | 0.3772 | 11.2413 | 7.6194 | 2.9699 |  | 25120.1967 | 7.912 | 104.6288 | 2.7572
2015-03-05 | 0:18 | 12.277 | 0.006 | 60 | 627 | 17.1 | 54.9 |  | 4 | 0.895 | 10.988 | 0.0054 | 561.158 | 15.3249 | 576.5 | 423.0621 | 11.5536 | 434.6 | 54.9037 |  |  | 0 | 3.5801 | 11.9 | 900 | 929 | 866 | 56.2 | 5.55 | 0.13 | 990 | -13 | 16 | 30 | 188.2 | 138.2 | 2.5 | 195 | n/a | 2 | 16:18 | 47.1626 | -88.4921 | 315.8 | 39.7 | 12 | 11 | 0xb6cc08 | 1 | 1.1 | 1.6 | 14.023 | 17.15 | 1.22 | 11.728 | 3031.467 | 0.943 | 16.213 | 0.443 | 16.655 | 12.223 | 0.334 | 12.557 | 0.5009 |  |  |  | 718.175 | 0.4656 | -5 | 0.3778 | 11.3781 | 7.6316 | 3.0061 |  | 25420.8507 | 7.9077 | 102.4979 | 4.2004
2015-03-05 | 0:18 | 12.292 | 0.006 | 60 | 637 | 29.8 | 17.9 |  | 4 | 0.895 | 11.0007 | 0.0054 | 570.0636 | 26.6701 | 596.7 | 429.8966 | 20.1124 | 450 | 17.8848 |  |  | 0 | 3.5799 | 11.8 | 899 | 929 | 867 | 57 | 5.63 | 0.13 | 990 | -13 | 16 | 30 | 188.8 | 139 | 2.7 | 195 | n/a | 2 | 16:18 | 47.1623 | -88.492 | 315.6 | 41.1 | 12 | 11 | 0xb6cc08 | 1 | 1.1958 | 1.7916 | 14.023 | 17.13 | 1.22 | 11.734 | 3032.481 | 0.942 | 16.457 | 0.77 | 17.226 | 12.41 | 0.581 | 12.991 | 0.163 |  |  |  | 717.548 | 0.41877 | -5 | 0.377 | 10.2338 | 7.6154 | 2.7038 |  | 22871.8823 | 7.1048 | 93.5999 | 1.2294
2015-03-05 | 0:18 | 12.3 | 0.0057 | 56.641 | 688.7 | 33.4 | 25.9 |  | 4 | 0.8949 | 11.0074 | 0.0051 | 616.3135 | 29.8901 | 646.2 | 464.7746 | 22.5408 | 487.3 | 25.856 |  |  | 0 | 3.5797 | 11.8 | 898 | 927 | 865 | 57 | 5.63 | 0.13 | 990 | -13 | 16 | 30 | 188.2 | 139 | 2.7 | 195 | n/a | 2 | 16:18 | 47.1622 | -88.492 | 315.6 | 41.2 | 12 | 9 | 0xb6c808 | 1 | 1.2 | 1.8 | 14.023 | 17.12 | 1.22 | 11.743 | 3032.338 | 0.889 | 17.78 | 0.862 | 18.642 | 13.408 | 0.65 | 14.058 | 0.2355 |  |  |  | 717.021 | 0.3765 | -5 | 0.37679 | 9.2006 | 7.6113 | 2.4308 |  | 20561.8792 | 6.0282 | 90.9179 | 1.5969
2015-03-05 | 0:18 | 12.308 | 0.0046 | 46.4177 | 758.5 | 26.5 | 30.5 |  | 3.95 | 0.8949 | 11.0143 | 0.0042 | 678.769 | 23.7337 | 702.5 | 511.8736 | 17.8981 | 529.8 | 30.4806 |  |  | 0 | 3.5323 | 11.9 | 895 | 926 | 864 | 57 | 5.63 | 0.13 | 990 | -13 | 16 | 30.2038 | 189 | 139 | 2.8 | 195 | n/a | 2 | 16:18 | 47.162 | -88.4918 | 315.7 | 44.2 | 12 | 9 | 0xb6c808 | 1 | 1.2 | 1.8 | 14.023 | 17.11 | 1.22 | 11.748 | 3032.458 | 0.728 | 19.57 | 0.684 | 20.254 | 14.758 | 0.516 | 15.274 | 0.2775 |  |  |  | 707.119 | 0.2932 | -5 | 0.37539 | 7.1652 | 7.5828 | 1.893 |  | 16013.5861 | 3.8444 | 77.933 | 1.4654
2015-03-05 | 0:18 | 12.629 | 0.003 | 30.3534 | 874.1 | 26.5 | 4.1 |  | 3.81 | 0.8923 | 11.2697 | 0.0027 | 780.0305 | 23.6469 | 803.7 | 588.237 | 17.8326 | 606.1 | 4.0909 |  |  | 0 | 3.3957 | 11.8 | 894 | 926 | 862 | 57 | 5.63 | 0.13 | 990 | -13 | 16 | 31 | 188.8 | 138.8 | 2.7 | 195 | n/a | 2 | 16:18 | 47.1618 | -88.4917 | 315.7 | 45.6 | 12 | 10 | 0xb6c808 | 1.5742 | 1.0086 | 2.1828 | 14.023 | 16.71 | 1.19 | 12.065 | 3033.355 | 0.464 | 21.987 | 0.667 | 22.653 | 16.581 | 0.503 | 17.083 | 0.0364 |  |  |  | 664.556 | 0.28974 | -5 | 0.373 | 7.0806 | 7.5346 | 1.8707 |  | 15829.1591 | 2.4213 | 86.5257 | 0.18995
2015-03-05 | 0:18 | 13.043 | 0.0013 | 13.4797 | 956.4 | 20.9 | 14.3 |  | 3.7 | 0.8891 | 11.5963 | 0.0012 | 850.2756 | 18.5532 | 868.8 | 641.2102 | 13.9913 | 655.2 | 14.3326 |  |  | 0 | 3.2895 | 11.9 | 889 | 920 | 858 | 57 | 5.63 | 0.13 | 990 | -13 | 16 | 31 | 188 | 138.2 | 2.6 | 195 | n/a | 2 | 16:18 | 47.1616 | -88.4916 | 315.7 | 45.7 | 12 | 10 | 0xb6cc08 | 1.6 | 1 | 2.2 | 14.023 | 16.21 | 1.16 | 12.478 | 3033.203 | 0.2 | 23.29 | 0.508 | 23.799 | 17.564 | 0.383 | 17.947 | 0.124 |  |  |  | 625.625 | 0.25928 | -5 | 0.3726 | 6.3361 | 7.5264 | 1.674 |  | 14164.1653 | 0.93394 | 82.0187 | 0.57904
2015-03-05 | 0:18 | 13.028 | 0.001 | 10 | 968.5 | 19.2 | -5.9 |  | 3.6 | 0.8892 | 11.5844 | 0.0009 | 861.1423 | 17.1115 | 878.3 | 649.405 | 12.9041 | 662.3 | 0 |  |  | 0 | 3.2052 | 11.8 | 885 | 914 | 851 | 57 | 5.63 | 0.13 | 990 | -13 | 16 | 31 | 188 | 138.8 | 2.6 | 195 | n/a | 2 | 16:18 | 47.1616 | -88.4912 | 314 | 44 | 12 | 10 | 0xb6cc08 | 1.6 | 1 | 2.2 | 14.023 | 16.23 | 1.16 | 12.462 | 3033.671 | 0.148 | 23.616 | 0.469 | 24.085 | 17.809 | 0.354 | 18.163 | 0 |  |  |  | 610.302 | 0.18713 | -5 | 0.3704 | 4.573 | 7.482 | 1.2082 |  | 10224.2994 | 0.4988 | 60.0212 | 0
2015-03-05 | 0:18 | 12.385 | 0.0015 | 14.8818 | 901.5 | 18.2 | 1.4 |  | 3.5 | 0.8942 | 11.0747 | 0.0013 | 806.0954 | 16.2747 | 822.4 | 607.893 | 12.2731 | 620.2 | 1.4286 |  |  | 0 | 3.1298 | 11.8 | 883 | 912 | 849 | 57 | 5.63 | 0.13 | 990 | -13 | 16 | 30.8002 | 188 | 138 | 2.4 | 195 | n/a | 2 | 16:18 | 47.1614 | -88.491 | 313 | 42.3 | 12 | 10 | 0xb6cc08 | 0.9294 | 1.1916 | 1.6252 | 14.023 | 17.02 | 1.21 | 11.83 | 3033.983 | 0.232 | 23.126 | 0.467 | 23.593 | 17.44 | 0.352 | 17.792 | 0.0129 |  |  |  | 623.432 | 0.12719 | -5 | 0.368 | 3.1082 | 7.4336 | 0.82118 |  | 6950.0251 | 0.53145 | 39.9503 | 0.02955
2015-03-05 | 0:18 | 11.96 | 0.0026 | 26.459 | 746.2 | 18.2 | 14.1 |  | 3.31 | 0.8976 | 10.7355 | 0.0024 | 669.8268 | 16.3364 | 686.2 | 505.1301 | 12.3196 | 517.4 | 14.0524 |  |  | 0 | 2.9672 | 11.9 | 887 | 915 | 854 | 57 | 5.63 | 0.13 | 990 | -13 | 16 | 30 | 188.2 | 138 | 2.5 | 195 | n/a | 2 | 16:18 | 47.1613 | -88.4909 | 311.9 | 42.2 | 12 | 10 | 0xb6cc08 | 0.9 | 1.2 | 1.6 | 14.023 | 17.59 | 1.25 | 11.408 | 3033.663 | 0.427 | 19.822 | 0.483 | 20.305 | 14.948 | 0.365 | 15.313 | 0.1313 |  |  |  | 609.673 | 0.17857 | -5 | 0.3676 | 4.3639 | 7.4256 | 1.1529 |  | 9756.8318 | 1.3733 | 48.0756 | 0.42229
2015-03-05 | 0:18 | 12.066 | 0.0039 | 38.5488 | 680.1 | 18 | 17.2 |  | 3.15 | 0.8968 | 10.8205 | 0.0035 | 609.867 | 16.1615 | 626 | 459.9132 | 12.1877 | 472.1 | 17.1888 |  |  | 0 | 2.8279 | 11.8 | 890 | 918 | 860 | 57 | 5.63 | 0.13 | 990 | -13 | 16 | 30 | 189 | 138 | 2.6 | 195 | n/a | 2 | 16:18 | 47.1612 | -88.4907 | 310.9 | 39 | 12 | 10 | 0xb6cc08 | 1.0916 | 1.8706 | 2.3664 | 14.023 | 17.44 | 1.24 | 11.512 | 3033.189 | 0.617 | 17.903 | 0.474 | 18.377 | 13.501 | 0.358 | 13.859 | 0.1593 |  |  |  | 576.391 | 0.2048 | -5 | 0.3662 | 5.0048 | 7.3972 | 1.3223 |  | 11188.0429 | 2.2758 | 49.799 | 0.58758
2015-03-05 | 0:18 | 12.11 | 0.003 | 30.2085 | 693.4 | 17.8 | 36.1 |  | 3.1 | 0.8964 | 10.8554 | 0.0027 | 621.6018 | 15.9765 | 637.6 | 468.7627 | 12.0482 | 480.8 | 36.0681 |  |  | 0 | 2.7789 | 11.8 | 891 | 921 | 860 | 57 | 5.63 | 0.13 | 990 | -13 | 16 | 30 | 189 | 138 | 2.7 | 195 | n/a | 2 | 16:18 | 47.161 | -88.4906 | 310.1 | 37.7 | 12 | 10 | 0xb6cc08 | 1.1 | 1.9 | 2.4 | 14.023 | 17.38 | 1.24 | 11.554 | 3032.839 | 0.482 | 18.187 | 0.467 | 18.654 | 13.715 | 0.353 | 14.067 | 0.3332 |  |  |  | 564.52 | 0.20798 | -5 | 0.367 | 5.0826 | 7.4134 | 1.3428 |  | 11360.6595 | 1.8055 | 51.3748 | 1.2481
2015-03-05 | 0:18 | 12.188 | 0.003 | 30 | 810.9 | 17.7 | 23.9 |  | 3.2 | 0.8959 | 10.9191 | 0.0027 | 726.4349 | 15.8767 | 742.3 | 547.8195 | 11.9729 | 559.8 | 23.9495 |  |  | 0 | 2.8668 | 11.9 | 890 | 921 | 857 | 57 | 5.63 | 0.13 | 990 | -13 | 16 | 30 | 189 | 138 | 2.9 | 195 | n/a | 2 | 16:18 | 47.1609 | -88.4905 | 309.6 | 37.6 | 12 | 10 | 0xb6cc08 | 1.3874 | 1.0378 | 2.5916 | 14.023 | 17.27 | 1.23 | 11.623 | 3033.127 | 0.475 | 21.132 | 0.462 | 21.594 | 15.936 | 0.348 | 16.284 | 0.22 |  |  |  | 579.027 | 0.2276 | -5 | 0.3666 | 5.5619 | 7.4053 | 1.4695 |  | 12433.1234 | 1.9471 | 65.3234 | 0.9018
2015-03-05 | 0:18 | 12.243 | 0.003 | 30 | 826.4 | 17.7 | 15.7 |  | 3.3 | 0.8954 | 10.9629 | 0.0027 | 739.9807 | 15.8491 | 755.8 | 558.0346 | 11.9521 | 570 | 15.6952 |  |  | 0 | 2.9508 | 11.8 | 890 | 922 | 855 | 57 | 5.63 | 0.13 | 990 | -13 | 16.1988 | 30 | 189 | 138 | 2.8 | 195 | n/a | 2 | 16:18 | 47.1609 | -88.4905 | 309.6 | 37.3 | 12 | 10 | 0xb6cc08 | 1.4 | 1 | 2.6 | 14.023 | 17.2 | 1.23 | 11.679 | 3033.318 | 0.473 | 21.441 | 0.459 | 21.901 | 16.169 | 0.346 | 16.516 | 0.1436 |  |  |  | 593.65 | 0.24399 | -5 | 0.3656 | 5.9625 | 7.385 | 1.5753 |  | 13329.4027 | 2.0785 | 71.0519 | 0.63103
2015-03-05 | 0:18 | 12.142 | 0.003 | 30 | 763.5 | 17.7 | 14.3 |  | 3.3 | 0.8963 | 10.8824 | 0.0027 | 684.3272 | 15.8638 | 700.2 | 516.1012 | 11.964 | 528.1 | 14.3238 |  |  | 0 | 2.9576 | 11.9 | 888 | 917 | 855 | 57.2 | 5.65 | 0.13 | 990 | -13 | 16.8008 | 30 | 189 | 138 | 2.9 | 195 | n/a | 2 | 16:18 | 47.1608 | -88.4905 | 308.8 | 37.3 | 12 | 10 | 0xb6cc08 | 1.4 | 1 | 2.6 | 14.023 | 17.34 | 1.24 | 11.575 | 3033.429 | 0.477 | 19.976 | 0.463 | 20.439 | 15.065 | 0.349 | 15.415 | 0.132 |  |  |  | 599.452 | 0.24443 | -5 | 0.368 | 5.9733 | 7.4336 | 1.5781 |  | 13354.0689 | 2.0999 | 66.3207 | 0.5811
2015-03-05 | 0:18 | 11.837 | 0.0033 | 33.2351 | 711.4 | 17.7 | 0.4 |  | 3.3 | 0.8987 | 10.6382 | 0.003 | 639.3239 | 15.9069 | 655.2 | 482.2942 | 11.9999 | 494.3 | 0.3916 |  |  | 0 | 2.9657 | 11.8 | 887 | 919 | 856 | 58 | 5.73 | 0.13 | 990 | -13 | 16 | 30 | 189 | 138 | 3 | 195 | n/a | 2 | 16:18 | 47.1605 | -88.4903 | 308 | 37.3 | 12 | 10 | 0xb6cc08 | 1.4 | 1 | 2.6 | 14.023 | 17.76 | 1.27 | 11.272 | 3033.972 | 0.542 | 19.094 | 0.475 | 19.569 | 14.404 | 0.358 | 14.763 | 0.0037 |  |  |  | 614.994 | 0.22297 | -5 | 0.368 | 5.4488 | 7.4336 | 1.4396 |  | 12183.6242 | 2.1765 | 57.8426 | 0.014858
2015-03-05 | 0:18 | 11.879 | 0.004 | 40 | 645.9 | 17.7 | 31.5 |  | 3.4 | 0.8983 | 10.6706 | 0.0036 | 580.221 | 15.8997 | 596.1 | 437.7009 | 11.9942 | 449.7 | 31.5353 |  |  | 0 | 3.0542 | 11.8 | 890 | 919 | 858 | 58 | 5.72 | 0.13 | 991 | -13 | 16 | 30 | 189 | 138 | 2.8 | 195 | n/a | 2 | 16:18 | 47.1603 | -88.4905 | 307.2 | 36.8 | 12 | 10 | 0xb6cc08 | 1.4 | 1 | 2.6 | 14.023 | 17.7 | 1.26 | 11.323 | 3032.879 | 0.65 | 17.27 | 0.473 | 17.743 | 13.028 | 0.357 | 13.385 | 0.2964 |  |  |  | 631.19 | 0.25942 | -5 | 0.36861 | 6.3396 | 7.4459 | 1.6749 |  | 14170.3997 | 3.037 | 60.8702 | 1.3849
2015-03-05 | 0:18 | 12 | 0.004 | 40 | 562.5 | 17.7 | 46.7 |  | 3.49 | 0.8973 | 10.7676 | 0.0036 | 504.7468 | 15.8825 | 520.6 | 380.7656 | 11.9813 | 392.7 | 46.6786 |  |  | 0 | 3.1357 | 11.9 | 892 | 922 | 859 | 58 | 5.72 | 0.13 | 991 | -13 | 16 | 30.2018 | 189 | 138 | 2.9 | 195 | n/a | 2 | 16:18 | 47.1603 | -88.4905 | 307.2 | 34.3 | 12 | 9 | 0xb6cc08 | 1.4 | 1 | 2.6 | 14.023 | 17.53 | 1.25 | 11.443 | 3032.367 | 0.643 | 14.886 | 0.468 | 15.354 | 11.229 | 0.353 | 11.583 | 0.4347 |  |  |  | 642.082 | 0.26117 | -5 | 0.3708 | 6.3822 | 7.4901 | 1.6862 |  | 14263.3777 | 3.0245 | 52.818 | 2.0447
2015-03-05 | 0:18 | 12.182 | 0.0032 | 31.6951 | 607.8 | 17.7 | 53.7 |  | 3.6 | 0.8958 | 10.9126 | 0.0028 | 544.4872 | 15.8562 | 560.3 | 410.7444 | 11.9614 | 422.7 | 53.6987 |  |  | 0 | 3.225 | 11.8 | 893 | 921 | 858 | 58 | 5.72 | 0.13 | 991 | -13 | 16 | 30.7992 | 188.8 | 138 | 2.7 | 195 | n/a | 2 | 16:18 | 47.16 | -88.4904 | 307 | 34.2 | 12 | 9 | 0xa6cc08 | 0.8252 | 1 | 1.7378 | 14.023 | 17.28 | 1.23 | 11.629 | 3032.261 | 0.502 | 15.844 | 0.461 | 16.305 | 11.952 | 0.348 | 12.3 | 0.4934 |  |  |  | 651.573 | 0.25323 | -5 | 0.3704 | 6.1883 | 7.4821 | 1.6349 |  | 13829.4174 | 2.2895 | 54.5102 | 2.2503
2015-03-05 | 0:18 | 12.31 | 0.0023 | 23.2576 | 660 | 17.7 | 52.1 |  | 3.7 | 0.8948 | 11.0153 | 0.0021 | 590.5861 | 15.8384 | 606.4 | 445.52 | 11.948 | 457.5 | 52.11 |  |  | 0 | 3.3109 | 11.9 | 891 | 921 | 857 | 58 | 5.72 | 0.13 | 991 | -13 | 16.2 | 30.2 | 188 | 138 | 2.8 | 195 | n/a | 2 | 16:18 | 47.16 | -88.4904 | 307 | 34.9 | 12 | 9 | 0x96cc08 | 0.8 | 1 | 1.7 | 14.023 | 17.11 | 1.22 | 11.753 | 3032.432 | 0.365 | 17.026 | 0.457 | 17.483 | 12.844 | 0.344 | 13.188 | 0.4744 |  |  |  | 662.725 | 0.2738 | -5 | 0.3716 | 6.691 | 7.5063 | 1.7678 |  | 14953.7028 | 1.7999 | 63.3371 | 2.3394
2015-03-05 | 0:18 | 12.3 | 0.002 | 20 | 757.9 | 17.7 | 18.1 |  | 3.7 | 0.8949 | 11.007 | 0.0018 | 678.28 | 15.8396 | 694.1 | 511.6737 | 11.9489 | 523.6 | 18.1048 |  |  | 0 | 3.3111 | 11.9 | 888 | 919 | 855 | 58 | 5.72 | 0.13 | 991 | -13 | 16.8002 | 31 | 188 | 138 | 2.6 | 195 | n/a | 2 | 16:18 | 47.1598 | -88.4902 | 306.7 | 36.8 | 12 | 9 | 0x96cc08 | 1.3748 | 1.0958 | 2.4664 | 14.023 | 17.13 | 1.22 | 11.745 | 3033.459 | 0.314 | 19.576 | 0.457 | 20.033 | 14.767 | 0.345 | 15.112 | 0.165 |  |  |  | 663.5 | 0.23361 | -5 | 0.37 | 5.7088 | 7.474 | 1.5083 |  | 12762.887 | 1.3211 | 62.1302 | 0.69422

## Lap 2 data
DATE | TIME | CO2 | CO | CO | NO | NO2 | THC |  | O2 | Dry-to-Wet Correction Factor | Wet CO2 | Wet CO | Wet NO | Wet NO2 | Wet NOx | Wet kNO | Wet kNO2 | Wet kNOx | Wet HC | Wet CH4 | Wet NMHC | Wet AVL MSS | Wet O2 | Power Supply Voltage | Sample Pump Pressure | Drain Pump 1 Pressure | Drain Pump 2 Pressure | Relative Humidity | Absolute Humidity | Volume Humidity | Local Ambient Pressure | Local Ambient Temperature | Auxiliary Temperature | CJC Temperature | Heated Filter Temperature | External Line Temperature | Chiller Temperature | THC Oven Temperature | Not Available | Quality | Time | Latitude | Longitude | Altitude | Ground Speed | Number of satellites in view | Number of satellites in use | Satellites used PRN | Horizontal DoP | Vertical DoP | Position DoP | Air/Fuel Ratio at stoichiometry | Air/Fuel Ratio of Sample | Lambda | Humidity of Exhaust | Instantaneous Fuel Specific CO2 | Instantaneous Fuel Specific CO | Instantaneous Fuel Specific NO | Instantaneous Fuel Specific NO2 | Instantaneous Fuel Specific NOx | Corrected Instantaneous Fuel Specific NO | Corrected Instantaneous Fuel Specific NO2 | Corrected Instantaneous Fuel Specific NOx | Instantaneous Fuel Specific HC | Instantaneous Fuel Specific CH4 | Instantaneous Fuel Specific NMHC | Instantaneous Fuel Specific AVL MSS | Instantaneous Fuel Specific O2 | External Analog Input 1 | External Analog Input 2 | External Analog Input 3 | fuel flow | fuel temp | Fuel Flow |  | CO2 | CO | NO | HC | Total Emissions | CO2 | CO | NO | HC | Total Emissions
sDATE | sTIME | iAMBII_CO2 | iAMBII_CO | iAMBII_COPPM | iNDUV_NO | iNDUV_NO2 | iFID_THC | iFID2_CH4 | iAMBII_O2 | Kw | iCO2zw | iCOzw | iNOzw | iNO2zw | iNOxzw | ikNOzw | ikNO2zw | ikNOxzw | iHCzw | iCH4zw | iNMHCzw | iAVLMSSzw | iO2zw | iSCB_PSV | iSCB_SPP | iSCB_DP1P | iSCB_DP2P | iSCB_RH | iHum_Abs | iHum_Vol | iSCB_LAP | iSCB_LAT | iSCB_ET | iSCB_CJCT | iSCB_FT | iSCB_ELT | iSCB_CT | iFID_OT | iFID2_OT | sGPS_QUAL | sGPS_TIME | iGPS_LAT | iGPS_LON | iGPS_ALT | iGPS_GROUND_SPEED | sGPS_NUMSATINVIEW | sGPS_NUMSATINUSE | sGPS_PRNSATUSED | iGPS_HDoP | iGPS_VDoP | iGPS_PDoP | AF_Stoich | AF_Calc | Lambda | H2O_exh | iCALCRT_CO2fs | iCALCRT_COfs | iCALCRT_NOfs | iCALCRT_NO2fs | iCALCRT_NOxfs | iCALCRT_kNOfs | iCALCRT_kNO2fs | iCALCRT_kNOxfs | iCALCRT_HCfs | iCALCRT_CH4fs | iCALCRT_NMHCfs | iCALCRT_AVLMSSfs | iCALCRT_O2fs | iSCB_EAI1 | iSCB_EAI2 | iSCB_EAI3 | iEAI1_XF | iEAI3_XF | [6 empty] | (CO+HC+NO) |  |  |  |  | (CO+HC+NO)
mm/dd/yyyy | hh:mm:ss.xxx | % | % | ppm | ppm | ppm | ppmC |  | % |  | % | % | ppm | ppm | ppm | ppm | ppm | ppm | ppmC | ppmC | ppmC | mg/m3 | % | Vdc | mbar | mbar | mbar | % | grains/lb dry air | % | mbar | deg C | deg C | deg C | deg C | deg C | deg C | deg C | n/a |  | hhmmss.sss | deg | deg | m | mph | [9 empty] | % | g/kg fuel | g/kg fuel | g/kg fuel | g/kg fuel | g/kg fuel | g/kg fuel | g/kg fuel | g/kg fuel | g/kg fuel | g/kg fuel | g/kg fuel | g/kg fuel | g/kg fuel | Vdc | Vdc | Vdc | Liter per hour | deg C | Gal/hr |  | g/hr | g/hr | g/hr | g/hr | g/hr | g/mile | g/mile | g/mile | g/mile | g/mile
lap 2: 293 - 429
Average |  | 12.4492 | 0.0028708 | 28.7213 | 621.6095 | 18.7336 | 28.8825 | #DIV/0! | 3.2535 | 0.89384 | 11.1222 | 0.0027358 | 555.9009 | 16.7393 | 572.638 | 419.3852 | 12.6287 | 432.0117 | 30.3706 | #DIV/0! | #DIV/0! | 0 | 2.9104 | 11.954 | 888.4234 | 921.5474 | 855.2555 | 58.162 | 5.742 | 0.13 | 990.4015 | -13 | 16.9985 | 30.4965 | 190.1197 | 139.0818 | 2.9511 | 195 | #DIV/0! | 1.8978 | 0.6799 | 47.1616 | -88.4876 | 314.3511 | 34.7175 | 12 | 10.2336 | #DIV/0! | 1.1106 | 1.3054 | 1.9548 | 14.023 | 16.9956 | 1.212 | 11.8831 | 3032.7596 | 0.48327 | 15.9838 | 0.47815 | 16.462 | 12.0586 | 0.36073 | 12.4194 | 0.28125 | #DIV/0! | #DIV/0! | #DIV/0! | 582.4391 | 0.23671 | -5 | 0.37093 | 5.7845 | 7.4929 | 1.5283 |  | 12927.7907 | 2.632 | 54.0464 | 1.533 | 58.6394 | 372.3708 | 0.075811 | 1.5567 | 0.044158 | 1.6767
Min |  | 11.515 | -0.003 | -30 | 104.3 | 7 | -25.7 | 0 | 0.8 | 0.8725 | 10.3793 | 0 | 92.6678 | 6.2862 | 108.6 | 69.9058 | 4.7422 | 81.9 | 0 | 0 | 0 | 0 | 0.7138 | 11.8 | 875 | 908 | 839 | 58 | 5.72 | 0.13 | 989 | -13 | 16 | 30 | 188 | 138 | 2.3 | 195 | 0 | 1 | 0.67911 | 47.1586 | -88.4921 | 306 | 20.2 | 12 | 5 | 0 | 0.7084 | 1 | 1.3126 | 14.023 | 14.05 | 1 | 10.941 | 3029.984 | 0 | 2.524 | 0.184 | 2.95 | 1.904 | 0.139 | 2.225 | 0 | 0 | 0 | 0 | 139.554 | 0.058611 | -5 | 0.3584 | 1.4323 | 7.2396 | 0.37842 |  | 3201.2395 | 0 | 2.6111 | 0
Max |  | 15.2 | 0.0099 | 99.114 | 975.6 | 47.6 | 99.7 | 0 | 4.3 | 0.9014 | 13.2622 | 0.0089 | 875.9079 | 42.3237 | 883.7 | 660.7581 | 31.9395 | 666.7 | 99.7439 | 0 | 0 | 0 | 3.8679 | 12.3 | 900 | 933 | 866 | 59 | 5.83 | 0.13 | 991 | -13 | 18 | 31 | 192 | 141 | 3.7 | 195 | 0 | 2 | 0.68068 | 47.1646 | -88.4839 | 320.7 | 46.4 | 12 | 12 | 0 | 1.9 | 2.8 | 3.3832 | 14.023 | 18.23 | 1.3 | 14.611 | 3034.737 | 1.578 | 25.955 | 1.176 | 26.186 | 19.579 | 0.888 | 19.754 | 0.921 | 0 | 0 | 0 | 807.893 | 0.53722 | -5 | 0.3874 | 13.1283 | 7.8255 | 3.4685 |  | 29328.6819 | 10.6334 | 121.1541 | 6.6563
Total | 0:02 | [43 empty] | 1.3212 | [26 empty] | 0.22013 |  | 0.058159 |  | 491.9743 | 0.10016 | 2.0568 | 0.058341
[74 empty] | 22.717 | (MPG)
2015-03-05 | 0:18 | 12.3 | 0.002 | 20 | 757.9 | 17.7 | 18.1 |  | 3.7 | 0.8949 | 11.007 | 0.0018 | 678.28 | 15.8396 | 694.1 | 511.6737 | 11.9489 | 523.6 | 18.1048 |  |  | 0 | 3.3111 | 11.9 | 888 | 919 | 855 | 58 | 5.72 | 0.13 | 991 | -13 | 16.8002 | 31 | 188 | 138 | 2.6 | 195 | n/a | 2 | 16:18 | 47.1598 | -88.4902 | 306.7 | 36.8 | 12 | 9 | 0x96cc08 | 1.3748 | 1.0958 | 2.4664 | 14.023 | 17.13 | 1.22 | 11.745 | 3033.459 | 0.314 | 19.576 | 0.457 | 20.033 | 14.767 | 0.345 | 15.112 | 0.165 |  |  |  | 663.5 | 0.23361 | -5 | 0.37 | 5.7088 | 7.474 | 1.5083 |  | 12762.887 | 1.3211 | 62.1302 | 0.69422 |  | [Note: Per second g/mile data not valid due to significant vehicle speed lag compared to emissions]
2015-03-05 | 0:18 | 12.241 | 0.0023 | 23.2764 | 776.9 | 27.8 | 24 |  | 3.7 | 0.8953 | 10.9601 | 0.0021 | 695.5913 | 24.9133 | 720.5 | 524.7327 | 18.7939 | 543.5 | 24.0126 |  |  | 0 | 3.3127 | 11.9 | 887 | 920 | 856 | 58 | 5.72 | 0.13 | 991 | -13 | 16.1992 | 30.8008 | 188.2 | 138 | 2.5 | 195 | n/a | 2 | 16:18 | 47.1596 | -88.4901 | 306.7 | 37.3 | 12 | 9 | 0x96cc08 | 1.4 | 1.1 | 2.5 | 14.023 | 17.2 | 1.23 | 11.691 | 3033.256 | 0.367 | 20.16 | 0.722 | 20.882 | 15.208 | 0.545 | 15.753 | 0.2198 |  |  |  | 666.617 | 0.20818 | -5 | 0.37 | 5.0875 | 7.474 | 1.3441 |  | 11373.104 | 1.3761 | 57.0219 | 0.82413
2015-03-05 | 0:18 | 12.223 | 0.003 | 30 | 638.9 | 30.3 | 18.4 |  | 3.7 | 0.8955 | 10.9457 | 0.0027 | 572.0892 | 27.1529 | 599.2 | 431.5666 | 20.4833 | 452 | 18.3619 |  |  | 0 | 3.3133 | 11.9 | 889 | 918 | 855 | 58 | 5.72 | 0.13 | 991 | -13 | 17 | 30 | 188.8 | 138 | 2.5 | 195 | n/a | 2 | 16:18 | 47.1595 | -88.4899 | 306.9 | 37.1 | 12 | 10 | 0xb6cc08 | 1.4 | 1.1 | 2.5 | 14.023 | 17.23 | 1.23 | 11.673 | 3033.259 | 0.474 | 16.602 | 0.788 | 17.39 | 12.524 | 0.594 | 13.119 | 0.1683 |  |  |  | 667.608 | 0.2246 | -5 | 0.3696 | 5.4887 | 7.4659 | 1.4501 |  | 12269.9714 | 1.9174 | 50.6614 | 0.6808
2015-03-05 | 0:18 | 11.971 | 0.003 | 30 | 511.3 | 31.3 | 11.2 |  | 3.7 | 0.8975 | 10.7445 | 0.0027 | 458.8561 | 28.1049 | 487 | 346.147 | 21.2015 | 367.3 | 11.1776 |  |  | 0 | 3.3208 | 11.8 | 890 | 920 | 854 | 58 | 5.72 | 0.13 | 991 | -13 | 17 | 30 | 188 | 138 | 2.6 | 195 | n/a | 2 | 16:18 | 47.1594 | -88.4898 | 307 | 36.5 | 12 | 11 | 0xb6cc08 | 1.4958 | 1.1 | 1.9252 | 14.023 | 17.57 | 1.25 | 11.418 | 3033.645 | 0.484 | 13.567 | 0.831 | 14.398 | 10.235 | 0.627 | 10.862 | 0.1044 |  |  |  | 681.743 | 0.231 | -5 | 0.3684 | 5.6451 | 7.4417 | 1.4914 |  | 12621.2091 | 2.0136 | 42.5818 | 0.43435
2015-03-05 | 0:18 | 11.748 | 0.0038 | 38.1628 | 521.5 | 31.8 | 72 |  | 3.6 | 0.8993 | 10.5642 | 0.0034 | 468.9885 | 28.6343 | 497.6 | 353.7905 | 21.6008 | 375.4 | 71.9651 |  |  | 0 | 3.2373 | 11.9 | 893 | 923 | 857 | 58 | 5.72 | 0.13 | 991 | -13 | 17 | 30 | 188 | 138 | 2.7 | 195 | n/a | 2 | 16:18 | 47.1593 | -88.4896 | 307.1 | 36.1 | 12 | 10 | 0xb6cc08 | 1.6916 | 1.0042 | 2.1874 | 14.023 | 17.88 | 1.27 | 11.202 | 3031.856 | 0.627 | 14.095 | 0.861 | 14.956 | 10.633 | 0.649 | 11.282 | 0.683 |  |  |  | 675.556 | 0.27144 | -5 | 0.37 | 6.6334 | 7.474 | 1.7525 |  | 14822.1162 | 3.0653 | 51.9825 | 3.339
2015-03-05 | 0:18 | 11.65 | 0.0046 | 46.4599 | 533.2 | 23 | 54.4 |  | 3.6 | 0.9 | 10.4854 | 0.0042 | 479.9322 | 20.6796 | 500.6 | 362.0461 | 15.6 | 377.6 | 54.4264 |  |  | 0 | 3.2401 | 11.9 | 895 | 927 | 864 | 58 | 5.72 | 0.13 | 991 | -13 | 16.7952 | 30 | 188 | 138 | 2.6 | 195 | n/a | 2 | 16:18 | 47.1592 | -88.4894 | 307.3 | 36.4 | 12 | 11 | 0xb6cc08 | 0.9336 | 1.0958 | 2.1042 | 14.023 | 18.02 | 1.29 | 11.107 | 3032.211 | 0.77 | 14.534 | 0.626 | 15.16 | 10.964 | 0.472 | 11.437 | 0.5205 |  |  |  | 681.294 | 0.3134 | -5 | 0.36959 | 7.6586 | 7.4657 | 2.0234 |  | 17115.0408 | 4.3462 | 61.8853 | 2.9379
2015-03-05 | 0:18 | 11.65 | 0.0055 | 54.8557 | 548.8 | 20.4 | 68.7 |  | 3.6 | 0.9 | 10.4853 | 0.0049 | 493.9215 | 18.3803 | 512.3 | 372.5993 | 13.8655 | 386.5 | 68.7293 |  |  | 0 | 3.2401 | 11.8 | 897 | 931 | 866 | 58 | 5.72 | 0.13 | 991 | -13 | 16.2038 | 30.2038 | 188 | 138 | 2.6 | 195 | n/a | 2 | 16:18 | 47.1591 | -88.4893 | 307 | 37.9 | 12 | 11 | 0xb6cc08 | 0.9 | 1.1958 | 2.1 | 14.023 | 18.02 | 1.28 | 11.108 | 3031.577 | 0.909 | 14.955 | 0.557 | 15.511 | 11.282 | 0.42 | 11.701 | 0.6571 |  |  |  | 681.152 | 0.33927 | -5 | 0.36882 | 8.291 | 7.4501 | 2.1905 |  | 18524.4093 | 5.5544 | 68.9385 | 4.0152
2015-03-05 | 0:18 | 11.65 | 0.006 | 60 | 553.1 | 20.3 | 62.2 |  | 3.69 | 0.9001 | 10.4857 | 0.0054 | 497.8249 | 18.2911 | 516.1 | 375.5439 | 13.7982 | 389.3 | 62.1842 |  |  | 0 | 3.3245 | 11.9 | 896 | 930 | 864 | 58 | 5.72 | 0.13 | 991 | -13 | 16.7974 | 31 | 188.2 | 138 | 2.8 | 195 | n/a | 2 | 16:18 | 47.1591 | -88.4891 | 306.9 | 39.1 | 12 | 11 | 0xb6cc08 | 1.1874 | 1.0084 | 2.2916 | 14.023 | 18.02 | 1.28 | 11.103 | 3031.632 | 0.994 | 15.073 | 0.554 | 15.626 | 11.37 | 0.418 | 11.788 | 0.5945 |  |  |  | 698.872 | 0.31178 | -5 | 0.3718 | 7.6192 | 7.5103 | 2.013 |  | 17023.7475 | 5.5817 | 63.8468 | 3.3383
2015-03-05 | 0:18 | 11.824 | 0.0066 | 66.3002 | 550.2 | 17.4 | 40.1 |  | 3.8 | 0.8987 | 10.626 | 0.006 | 494.4683 | 15.624 | 510.1 | 373.0118 | 11.7863 | 384.8 | 40.1 |  |  | 0 | 3.4149 | 11.9 | 895 | 929 | 864 | 58 | 5.72 | 0.13 | 991 | -13 | 16.2008 | 31 | 189 | 138.2 | 2.7 | 195 | n/a | 1 | 16:18 | 47.159 | -88.4888 | 306.8 | 39.8 | 12 | 11 | 0xb6cc08 | 1.2958 | 1 | 2.3 | 14.023 | 17.77 | 1.27 | 11.277 | 3031.996 | 1.082 | 14.775 | 0.467 | 15.242 | 11.146 | 0.352 | 11.498 | 0.3784 |  |  |  | 708.49 | 0.31282 | -5 | 0.3712 | 7.6446 | 7.4983 | 2.0197 |  | 17082.5141 | 6.0961 | 62.7975 | 2.1319
2015-03-05 | 0:18 | 12.114 | 0.0099 | 99.114 | 563.6 | 16.8 | 66.1 |  | 3.89 | 0.8963 | 10.858 | 0.0089 | 505.1686 | 15.0576 | 520.2 | 381.0837 | 11.359 | 392.4 | 66.1433 |  |  | 0 | 3.4898 | 11.9 | 897 | 931 | 866 | 58 | 5.72 | 0.13 | 991 | -13 | 17 | 30.8002 | 189 | 139 | 2.7 | 195 | n/a | 1 | 16:18 | 47.159 | -88.4886 | 307 | 40.6 | 12 | 11 | 0xb6cc08 | 1.0126 | 1.0958 | 2.1084 | 14.023 | 17.36 | 1.24 | 11.571 | 3030.265 | 1.578 | 14.764 | 0.44 | 15.204 | 11.138 | 0.332 | 11.47 | 0.6104 |  |  |  | 708.167 | 0.34939 | -5 | 0.3718 | 8.5381 | 7.5104 | 2.2558 |  | 19068.2622 | 9.9297 | 70.087 | 3.841
2015-03-05 | 0:18 | 12.323 | 0.0083 | 83.4383 | 582.5 | 16.8 | 44.3 |  | 4 | 0.8947 | 11.0251 | 0.0075 | 521.1053 | 15.0304 | 536.1 | 393.1058 | 11.3385 | 404.4 | 44.3405 |  |  | 0 | 3.5787 | 11.9 | 897 | 929 | 866 | 58 | 5.72 | 0.13 | 991 | -13 | 17 | 30 | 189 | 139 | 2.7 | 195 | n/a | 1 | 16:18 | 47.159 | -88.4883 | 307.3 | 41.1 | 12 | 11 | 0xb6cc08 | 1.0958 | 1.0042 | 2.1 | 14.023 | 17.08 | 1.22 | 11.774 | 3031.153 | 1.306 | 15.003 | 0.433 | 15.436 | 11.318 | 0.326 | 11.644 | 0.4031 |  |  |  | 715.393 | 0.40858 | -5 | 0.3706 | 9.9846 | 7.4862 | 2.6379 |  | 22305.2281 | 9.6104 | 83.2853 | 2.9663
2015-03-05 | 0:18 | 12.4 | 0.0073 | 73.491 | 607.5 | 16.8 | 51.5 |  | 4 | 0.8941 | 11.0867 | 0.0066 | 543.1607 | 15.0207 | 558.2 | 409.7438 | 11.3312 | 421.1 | 51.4859 |  |  | 0 | 3.5764 | 11.8 | 898 | 925 | 865 | 58 | 5.72 | 0.13 | 991 | -13 | 17 | 30 | 189 | 139 | 2.8 | 195 | n/a | 1 | 16:18 | 47.159 | -88.4881 | 307.2 | 42.4 | 12 | 11 | 0xb6cc08 | 1.2916 | 1.0958 | 2.2916 | 14.023 | 16.99 | 1.21 | 11.845 | 3031.16 | 1.143 | 15.551 | 0.43 | 15.981 | 11.732 | 0.324 | 12.056 | 0.4655 |  |  |  | 710.961 | 0.415 | -5 | 0.3694 | 10.1416 | 7.4619 | 2.6794 |  | 22655.8937 | 8.5432 | 87.6889 | 3.4793
2015-03-05 | 0:18 | 12.338 | 0.0065 | 65.1443 | 695.1 | 16.8 | 49.2 |  | 4 | 0.8946 | 11.0381 | 0.0058 | 621.8632 | 15.0299 | 636.9 | 469.1146 | 11.3381 | 480.5 | 49.218 |  |  | 0 | 3.5786 | 11.9 | 895 | 923 | 864 | 58 | 5.72 | 0.13 | 991 | -13 | 17 | 30 | 189 | 138.8 | 3 | 195 | n/a | 1 | 16:18 | 47.159 | -88.4878 | 307.1 | 44.4 | 12 | 11 | 0xb6cc08 | 1.6832 | 1.0042 | 2.5874 | 14.023 | 17.07 | 1.22 | 11.777 | 3031.461 | 1.019 | 17.885 | 0.432 | 18.317 | 13.492 | 0.326 | 13.818 | 0.447 |  |  |  | 714.601 | 0.3362 | -5 | 0.3704 | 8.2159 | 7.4821 | 2.1706 |  | 18355.8259 | 6.1702 | 81.6955 | 2.7066
2015-03-05 | 0:18 | 11.978 | 0.0047 | 47.1031 | 768.7 | 27.1 | 20 |  | 4 | 0.8975 | 10.7508 | 0.0042 | 689.9121 | 24.3677 | 714.3 | 520.4485 | 18.3822 | 538.8 | 20 |  |  | 0 | 3.5902 | 11.9 | 893 | 925 | 862 | 58 | 5.72 | 0.13 | 991 | -13 | 17 | 30 | 189 | 138 | 3 | 195 | n/a | 1 | 16:18 | 47.159 | -88.4875 | 307.1 | 45.7 | 12 | 11 | 0xb6cc08 | 1.7958 | 1.0958 | 2.6 | 14.023 | 17.56 | 1.25 | 11.414 | 3032.955 | 0.759 | 20.382 | 0.72 | 21.102 | 15.376 | 0.543 | 15.919 | 0.1866 |  |  |  | 736.45 | 0.2774 | -5 | 0.3678 | 6.779 | 7.4296 | 1.791 |  | 15152.9335 | 3.792 | 76.82 | 0.93227
2015-03-05 | 0:18 | 11.987 | 0.002 | 20 | 859.9 | 26.8 | 26 |  | 3.8 | 0.8975 | 10.758 | 0.0018 | 771.7178 | 24.0655 | 795.8 | 582.1603 | 18.1543 | 600.3 | 25.992 |  |  | 0 | 3.4105 | 11.8 | 895 | 927 | 863 | 58 | 5.72 | 0.13 | 991 | -13 | 17 | 30 | 189 | 138.2 | 3 | 195 | n/a | 1 | 16:18 | 47.159 | -88.4873 | 306.9 | 46.4 | 12 | 11 | 0xb6cc08 | 1.8 | 1.0042 | 2.5042 | 14.023 | 17.55 | 1.25 | 11.421 | 3033.467 | 0.322 | 22.788 | 0.711 | 23.499 | 17.19 | 0.536 | 17.727 | 0.2424 |  |  |  | 699.239 | 0.2796 | -5 | 0.367 | 6.8328 | 7.4134 | 1.8052 |  | 15275.8508 | 1.6215 | 86.5649 | 1.2207
2015-03-05 | 0:18 | 11.997 | 0.002 | 20 | 861.7 | 25.9 | 4.1 |  | 3.7 | 0.8974 | 10.7659 | 0.0018 | 773.3054 | 23.2432 | 796.5 | 583.3579 | 17.534 | 600.9 | 4.1498 |  |  | 0 | 3.3205 | 11.9 | 894 | 926 | 860 | 58 | 5.72 | 0.13 | 991 | -13 | 17 | 30 | 188.8 | 139 | 2.9 | 195 | n/a | 1 | 16:18 | 47.159 | -88.487 | 307.4 | 46 | 12 | 10 | 0xb64c08 | 1.8 | 1 | 2.5 | 14.023 | 17.54 | 1.25 | 11.43 | 3034.077 | 0.322 | 22.822 | 0.686 | 23.508 | 17.217 | 0.517 | 17.734 | 0.0387 |  |  |  | 680.412 | 0.26828 | -5 | 0.36639 | 6.5561 | 7.401 | 1.7321 |  | 14660.1047 | 1.5558 | 83.1894 | 0.18699
2015-03-05 | 0:18 | 12.306 | 0.002 | 20 | 919.1 | 27.2 | 0 |  | 3.7 | 0.8949 | 11.0127 | 0.0018 | 822.4948 | 24.321 | 846.8 | 620.4649 | 18.347 | 638.8 | 0 |  |  | 0 | 3.3111 | 11.8 | 893 | 924 | 857 | 58 | 5.72 | 0.13 | 991 | -13 | 17 | 30 | 188 | 138.8 | 2.7 | 195 | n/a | 1 | 16:18 | 47.1589 | -88.4867 | 307.3 | 45.9 | 12 | 9 | 0xa64c08 | 1.8 | 1 | 2.5 | 14.023 | 17.12 | 1.22 | 11.745 | 3033.954 | 0.314 | 23.729 | 0.702 | 24.431 | 17.901 | 0.529 | 18.43 | 0 |  |  |  | 663.263 | 0.2201 | -5 | 0.36461 | 5.3786 | 7.3651 | 1.421 |  | 12026.6099 | 1.2447 | 70.9597 | 0
2015-03-05 | 0:18 | 12.614 | 0.0007 | 6.8936 | 950.9 | 27.2 | 20.1 |  | 3.7 | 0.8925 | 11.2573 | 0.0006 | 848.6338 | 24.2747 | 872.9 | 640.1833 | 18.3121 | 658.5 | 20.0571 |  |  | 0 | 3.3021 | 11.9 | 888 | 919 | 853 | 58 | 5.72 | 0.13 | 991 | -13 | 17 | 30 | 188.2 | 138 | 2.7 | 195 | n/a | 1 | 16:18 | 47.1589 | -88.4864 | 307.7 | 45.7 | 12 | 9 | 0xa64c08 | 1.8958 | 1 | 2.5 | 14.023 | 16.73 | 1.19 | 12.051 | 3033.501 | 0.106 | 23.948 | 0.685 | 24.633 | 18.065 | 0.517 | 18.582 | 0.1787 |  |  |  | 646.985 | 0.21891 | -5 | 0.3672 | 5.3496 | 7.4175 | 1.4134 |  | 11960.0284 | 0.41792 | 71.2239 | 0.70455
2015-03-05 | 0:18 | 12.665 | 0.0005 | 5.0042 | 867.4 | 24.9 | 46.1 |  | 3.7 | 0.892 | 11.2972 | 0.0004 | 773.7737 | 22.2117 | 796 | 583.7112 | 16.7558 | 600.5 | 46.0839 |  |  | 0 | 3.3005 | 11.9 | 882 | 911 | 847 | 58 | 5.72 | 0.13 | 991 | -13 | 17 | 30.2018 | 188.8 | 138.2 | 2.7 | 195 | n/a | 1 | 16:18 | 47.1589 | -88.4862 | 307.7 | 45.2 | 12 | 9 | 0xa64c08 | 1.9 | 1 | 2.5 | 14.023 | 16.66 | 1.19 | 12.103 | 3032.809 | 0.076 | 21.753 | 0.624 | 22.378 | 16.41 | 0.471 | 16.881 | 0.4091 |  |  |  | 644.254 | 0.12692 | -5 | 0.3684 | 3.1016 | 7.4418 | 0.81944 |  | 6932.6015 | 0.17373 | 37.5111 | 0.93515
2015-03-05 | 0:18 | 13.165 | 0.0017 | 16.5749 | 741.8 | 27.7 | 34.3 |  | 3.7 | 0.888 | 11.6907 | 0.0015 | 658.7578 | 24.6017 | 683.4 | 496.9467 | 18.5588 | 515.5 | 34.2879 |  |  | 0 | 3.2858 | 11.9 | 880 | 911 | 843 | 58 | 5.72 | 0.13 | 991 | -13 | 17 | 31 | 188.2 | 139 | 2.5 | 195 | n/a | 1 | 16:18 | 47.1588 | -88.4859 | 307.7 | 43.3 | 12 | 9 | 0xa64c08 | 1.0378 | 1 | 1.6378 | 14.023 | 16.06 | 1.15 | 12.607 | 3032.533 | 0.243 | 17.895 | 0.668 | 18.563 | 13.499 | 0.504 | 14.003 | 0.2941 |  |  |  | 619.729 | 0.092807 | -5 | 0.3702 | 2.268 | 7.4781 | 0.5992 |  | 5068.8716 | 0.40617 | 22.5635 | 0.49159
2015-03-05 | 0:18 | 13.412 | 0.0029 | 28.5762 | 618.8 | 26.6 | 8.2 |  | 3.6 | 0.8861 | 11.885 | 0.0025 | 548.3828 | 23.5961 | 572 | 413.6832 | 17.8002 | 431.5 | 8.2222 |  |  | 0 | 3.1901 | 11.9 | 879 | 910 | 845 | 58 | 5.72 | 0.13 | 991 | -13 | 17 | 31 | 189 | 139 | 2.6 | 195 | n/a | 1 | 16:18 | 47.1588 | -88.4857 | 307.9 | 40.1 | 12 | 9 | 0xa64c08 | 1.0957 | 1.0957 | 1.6957 | 14.023 | 15.79 | 1.13 | 12.849 | 3032.78 | 0.411 | 14.654 | 0.631 | 15.285 | 11.055 | 0.476 | 11.53 | 0.0694 |  |  |  | 591.896 | 0.0946 | -5 | 0.3698 | 2.3118 | 7.47 | 0.61077 |  | 5167.2134 | 0.70026 | 18.8354 | 0.11824
2015-03-05 | 0:18 | 13.9 | 0.002 | 20.2498 | 475.6 | 19.3 | -10 |  | 3.5 | 0.8823 | 12.2645 | 0.0018 | 419.6564 | 17.0291 | 436.7 | 316.5759 | 12.8463 | 329.4 | 0 |  |  | 0 | 3.0882 | 11.8 | 878 | 908 | 845 | 58 | 5.72 | 0.13 | 991 | -13 | 17.2 | 31 | 189 | 139 | 2.5 | 195 | n/a | 1 | 16:18 | 47.1587 | -88.4856 | 307.2 | 37.2 | 12 | 10 | 0xb64c08 | 1.1 | 1.1 | 1.7 | 14.023 | 15.27 | 1.09 | 13.335 | 3032.879 | 0.281 | 10.868 | 0.441 | 11.309 | 8.198 | 0.333 | 8.531 | 0 |  |  |  | 555.273 | 0.0738 | -5 | 0.3656 | 1.8035 | 7.3851 | 0.47648 |  | 4031.2138 | 0.3735 | 10.8965 | 0
2015-03-05 | 0:18 | 14.358 | -0.0005 | -4.7449 | 421.7 | 17.3 | 0 |  | 3.25 | 0.8789 | 12.6192 | 0 | 370.605 | 15.1928 | 385.8 | 279.573 | 11.461 | 291 | 0 |  |  | 0 | 2.8603 | 11.9 | 878 | 909 | 844 | 58 | 5.72 | 0.13 | 991 | -13 | 17.8 | 31 | 189 | 139 | 2.7 | 195 | n/a | 2 | 16:18 | 47.1586 | -88.4854 | 307.2 | 34.6 | 12 | 10 | 0xb64c08 | 1.1958 | 1.1958 | 1.7958 | 14.023 | 14.81 | 1.06 | 13.777 | 3033.044 | 0 | 9.328 | 0.382 | 9.711 | 7.037 | 0.288 | 7.325 | 0 |  |  |  | 499.866 | 0.0728 | -5 | 0.3678 | 1.7791 | 7.4296 | 0.47003 |  | 3976.8055 | 0 | 9.2266 | 0
2015-03-05 | 0:18 | 14.692 | -0.001 | -10 | 413.8 | 16.7 | -7 |  | 3.01 | 0.8764 | 12.8764 | 0 | 362.6546 | 14.6359 | 377.3 | 273.5755 | 11.0409 | 284.6 | 0 |  |  | 0 | 2.6349 | 11.8 | 878 | 910 | 844 | 58 | 5.72 | 0.13 | 991 | -13 | 17 | 31 | 189 | 139 | 2.9 | 195 | n/a | 2 | 16:18 | 47.1586 | -88.4852 | 307.1 | 32.2 | 12 | 10 | 0xb64c08 | 1.2 | 1.3916 | 1.8958 | 14.023 | 14.5 | 1.03 | 14.103 | 3032.851 | 0 | 8.945 | 0.361 | 9.306 | 6.748 | 0.272 | 7.02 | 0 |  |  |  | 451.25 | 0.0592 | -5 | 0.367 | 1.4467 | 7.4134 | 0.38222 |  | 3233.68 | 0 | 7.1948 | 0
2015-03-05 | 0:18 | 14.933 | -0.0015 | -14.9541 | 368.5 | 16.6 | 0 |  | 2.65 | 0.8746 | 13.0605 | 0 | 322.2744 | 14.5181 | 336.8 | 243.1139 | 10.952 | 254.1 | 0 |  |  | 0 | 2.3217 | 11.8 | 877 | 910 | 841 | 58 | 5.72 | 0.13 | 991 | -13 | 17 | 30.799 | 189 | 139.2 | 3 | 195 | n/a | 2 | 16:18 | 47.1586 | -88.4851 | 307.1 | 29.9 | 12 | 10 | 0xb64c08 | 1.2 | 1.4958 | 2.0916 | 14.023 | 14.28 | 1.02 | 14.34 | 3032.718 | 0 | 7.837 | 0.353 | 8.19 | 5.912 | 0.266 | 6.178 | 0 |  |  |  | 391.985 | 0.072201 | -5 | 0.3674 | 1.7644 | 7.4215 | 0.46616 |  | 3943.6605 | 0 | 7.6878 | 0
2015-03-05 | 0:18 | 15.192 | -0.0023 | -23.2245 | 270.3 | 16.5 | 4.2 |  | 2.21 | 0.8726 | 13.2564 | 0 | 235.8337 | 14.417 | 250.3 | 177.9057 | 10.8757 | 188.8 | 4.22 |  |  | 0 | 1.9324 | 11.9 | 877 | 908 | 839 | 58 | 5.72 | 0.13 | 991 | -13 | 17 | 30.2048 | 189 | 139.8 | 2.9 | 195 | n/a | 2 | 16:18 | 47.1586 | -88.4849 | 307.1 | 27.9 | 12 | 10 | 0xb64c08 | 1.3916 | 1.8832 | 2.4832 | 14.023 | 14.05 | 1 | 14.601 | 3032.484 | 0 | 5.65 | 0.345 | 5.995 | 4.262 | 0.261 | 4.522 | 0.0319 |  |  |  | 321.417 | 0.069928 | -5 | 0.36879 | 1.7089 | 7.4497 | 0.45148 |  | 3819.2187 | 0 | 5.3677 | 0.040176
2015-03-05 | 0:18 | 15.2 | -0.003 | -30 | 178.3 | 16.5 | 0 |  | 1.81 | 0.8725 | 13.2622 | 0 | 155.6023 | 14.3965 | 170 | 117.3816 | 10.8603 | 128.2 | 0 |  |  | 0 | 1.5767 | 11.8 | 875 | 909 | 839 | 58 | 5.72 | 0.13 | 991 | -13 | 17.2038 | 31 | 189 | 139 | 2.8 | 195 | n/a | 2 | 16:18 | 47.1586 | -88.4848 | 306.8 | 26.3 | 12 | 9 | 0xb64c08 | 1.4 | 1.5168 | 2.1168 | 14.023 | 14.05 | 1 | 14.611 | 3032.577 | 0 | 3.726 | 0.345 | 4.071 | 2.811 | 0.26 | 3.071 | 0 |  |  |  | 262.15 | 0.058611 | -5 | 0.3682 | 1.4323 | 7.4377 | 0.37842 |  | 3201.2395 | 0 | 2.9673 | 0
2015-03-05 | 0:18 | 14.653 | -0.003 | -30 | 138.9 | 17.5 | 10 |  | 1.5 | 0.8767 | 12.846 | 0 | 121.7798 | 15.3019 | 137.1 | 91.8669 | 11.5433 | 103.4 | 10 |  |  | 0 | 1.3178 | 11.8 | 875 | 908 | 841 | 58 | 5.72 | 0.13 | 991 | -13 | 18 | 31 | 189 | 139 | 2.8 | 195 | n/a | 2 | 16:18 | 47.1586 | -88.4846 | 306.7 | 24.8 | 12 | 9 | 0xb64c08 | 1.4 | 1.5958 | 2.1 | 14.023 | 14.53 | 1.04 | 14.068 | 3032.637 | 0 | 3.011 | 0.378 | 3.389 | 2.271 | 0.285 | 2.557 | 0.0781 |  |  |  | 226.211 | 0.063839 | -5 | 0.36941 | 1.5601 | 7.462 | 0.41217 |  | 3486.8376 | 0 | 2.6111 | 0.089797
2015-03-05 | 0:18 | 13.875 | -0.0013 | -13.3418 | 111.1 | 17.8 | -7.6 |  | 1.15 | 0.8827 | 12.2476 | 0 | 98.0493 | 15.6925 | 113.7 | 73.9654 | 11.8379 | 85.8 | 0 |  |  | 0 | 1.0139 | 11.9 | 877 | 910 | 844 | 58 | 5.72 | 0.13 | 991 | -13 | 18 | 31 | 189 | 139 | 3 | 195 | n/a | 2 | 16:18 | 47.1586 | -88.4845 | 306.5 | 23.2 | 12 | 9 | 0xb64c08 | 1.4 | 1.6 | 2.1 | 14.023 | 15.3 | 1.09 | 13.29 | 3033.336 | 0 | 2.543 | 0.407 | 2.95 | 1.918 | 0.307 | 2.225 | 0 |  |  |  | 182.584 | 0.077623 | -5 | 0.3708 | 1.8969 | 7.4901 | 0.50117 |  | 4240.6993 | 0 | 2.6814 | 0
2015-03-05 | 0:19 | 13.129 | -0.0017 | -16.6667 | 104.3 | 17.9 | -8.3 |  | 0.91 | 0.8885 | 11.6644 | 0 | 92.6678 | 15.9037 | 108.6 | 69.9058 | 11.9973 | 81.9 | 0 |  |  | 0 | 0.8053 | 11.8 | 881 | 911 | 848 | 58 | 5.72 | 0.13 | 991 | -13 | 18 | 31 | 189 | 139 | 2.9 | 195 | n/a | 2 | 16:18 | 47.1587 | -88.4844 | 306.4 | 21.7 | 12 | 9 | 0xb64c08 | 1.4958 | 1.0252 | 2.1958 | 14.023 | 16.11 | 1.15 | 12.553 | 3033.832 | 0 | 2.524 | 0.433 | 2.957 | 1.904 | 0.327 | 2.231 | 0 |  |  |  | 152.297 | 0.089606 | -5 | 0.3706 | 2.1898 | 7.4862 | 0.57853 |  | 4896.1503 | 0 | 3.0728 | 0
2015-03-05 | 0:19 | 12.647 | -0.0005 | -5.0871 | 139.4 | 17.8 | -6 |  | 0.8 | 0.8922 | 11.2839 | 0 | 124.3651 | 15.8816 | 140.2 | 93.8172 | 11.9806 | 105.8 | 0 |  |  | 0 | 0.7138 | 11.9 | 884 | 913 | 851 | 58 | 5.72 | 0.13 | 991 | -13 | 18 | 31 | 189 | 139 | 2.7 | 195 | n/a | 2 | 16:18 | 47.1587 | -88.4843 | 306.1 | 21.1 | 12 | 9 | 0xb64c08 | 1.5958 | 1.479 | 2.5832 | 14.023 | 16.69 | 1.19 | 12.08 | 3034.184 | 0 | 3.502 | 0.447 | 3.949 | 2.642 | 0.337 | 2.979 | 0 |  |  |  | 139.554 | 0.099796 | -5 | 0.3728 | 2.4388 | 7.5306 | 0.64432 |  | 5453.5619 | 0 | 4.7487 | 0
2015-03-05 | 0:19 | 12.631 | 0.001 | 10 | 354.2 | 17.7 | -20 |  | 0.8 | 0.8923 | 11.27 | 0.0009 | 316.0145 | 15.8132 | 331.8 | 238.3916 | 11.929 | 250.3 | 0 |  |  | 0 | 0.7138 | 11.8 | 886 | 918 | 854 | 58 | 5.72 | 0.13 | 991 | -13 | 18 | 31 | 189 | 139 | 2.5 | 195 | n/a | 2 | 16:18 | 47.1588 | -88.4842 | 306 | 21.9 | 12 | 9 | 0xb64c08 | 1.4084 | 1.5 | 2.121 | 14.023 | 16.71 | 1.19 | 12.073 | 3033.956 | 0.153 | 8.909 | 0.446 | 9.355 | 6.721 | 0.336 | 7.057 | 0 |  |  |  | 139.725 | 0.12455 | -5 | 0.3722 | 3.0437 | 7.5184 | 0.80416 |  | 6805.8805 | 0.34322 | 15.0768 | 0
2015-03-05 | 0:19 | 12.282 | 0.0011 | 11.4176 | 484.2 | 10.9 | 0 |  | 1.15 | 0.895 | 10.9929 | 0.001 | 433.3596 | 9.7756 | 443.1 | 326.9132 | 7.3744 | 334.3 | 0 |  |  | 0 | 1.0251 | 11.9 | 886 | 916 | 853 | 58 | 5.72 | 0.13 | 991 | -13 | 18 | 30.8008 | 189 | 139 | 2.5 | 195 | n/a | 2 | 16:18 | 47.1588 | -88.4841 | 306 | 21.6 | 12 | 9 | 0xb64c08 | 1.4958 | 1.5958 | 2.1958 | 14.023 | 17.16 | 1.22 | 11.727 | 3034.186 | 0.18 | 12.526 | 0.283 | 12.809 | 9.449 | 0.213 | 9.662 | 0 |  |  |  | 205.736 | 0.1628 | -5 | 0.3734 | 3.9784 | 7.5426 | 1.0511 |  | 8896.5791 | 0.52778 | 27.7055 | 0
2015-03-05 | 0:19 | 11.925 | 0.002 | 19.9573 | 572.8 | 8.8 | 0 |  | 1.5 | 0.8979 | 10.7074 | 0.0018 | 514.3616 | 7.9016 | 522.3 | 388.0186 | 5.9607 | 394 | 0 |  |  | 0 | 1.3457 | 11.9 | 886 | 919 | 853 | 58 | 5.72 | 0.13 | 991 | -13 | 18 | 30 | 189 | 139 | 2.6 | 195 | n/a | 2 | 16:18 | 47.1589 | -88.4841 | 306.9 | 20.2 | 12 | 9 | 0xb64c08 | 1.5958 | 2.079 | 2.679 | 14.023 | 17.64 | 1.26 | 11.37 | 3034.255 | 0.323 | 15.264 | 0.234 | 15.499 | 11.515 | 0.177 | 11.692 | 0 |  |  |  | 277.287 | 0.16919 | -5 | 0.3752 | 4.1346 | 7.579 | 1.0924 |  | 9246.092 | 0.98426 | 35.0889 | 0
2015-03-05 | 0:19 | 11.755 | 0.0037 | 36.7508 | 592.9 | 8.6 | 13.9 |  | 1.8 | 0.8993 | 10.5713 | 0.0033 | 533.1802 | 7.7534 | 540.9 | 402.2148 | 5.8489 | 408.1 | 13.9118 |  |  | 0 | 1.6168 | 11.8 | 889 | 922 | 857 | 58 | 5.72 | 0.13 | 991 | -13 | 18 | 30 | 189 | 139 | 2.7 | 195 | n/a | 2 | 16:18 | 47.159 | -88.4841 | 307 | 23.9 | 12 | 9 | 0xb64c08 | 1.4084 | 1.0462 | 1.742 | 14.023 | 17.88 | 1.27 | 11.203 | 3033.558 | 0.604 | 16.023 | 0.233 | 16.256 | 12.087 | 0.176 | 12.263 | 0.132 |  |  |  | 337.343 | 0.21354 | -5 | 0.3766 | 5.2183 | 7.6073 | 1.3787 |  | 11666.7752 | 2.3229 | 46.4855 | 0.50766
2015-03-05 | 0:19 | 11.772 | 0.004 | 40 | 573.7 | 8.6 | 30 |  | 2.11 | 0.8991 | 10.5847 | 0.0036 | 515.8243 | 7.7324 | 523.6 | 389.1221 | 5.8331 | 395 | 30 |  |  | 0 | 1.8938 | 11.9 | 891 | 923 | 859 | 58 | 5.72 | 0.13 | 991 | -13 | 18 | 30 | 189 | 139 | 2.7 | 195 | n/a | 2 | 16:19 | 47.1591 | -88.484 | 307.2 | 24.1 | 12 | 9 | 0xb64c08 | 1.4 | 1 | 1.7 | 14.023 | 17.85 | 1.27 | 11.22 | 3032.999 | 0.656 | 15.479 | 0.232 | 15.711 | 11.677 | 0.175 | 11.852 | 0.2843 |  |  |  | 394.566 | 0.28103 | -5 | 0.3786 | 6.8676 | 7.6477 | 1.8144 |  | 15351.1781 | 3.3203 | 59.1018 | 1.439
2015-03-05 | 0:19 | 11.874 | 0.004 | 40 | 526.9 | 8.6 | 30 |  | 2.59 | 0.8984 | 10.6672 | 0.0036 | 473.3692 | 7.7258 | 481.1 | 357.0952 | 5.8281 | 362.9 | 30 |  |  | 0 | 2.3299 | 11.8 | 893 | 926 | 860 | 58 | 5.72 | 0.13 | 991 | -13 | 17.7952 | 30 | 189 | 139.2 | 2.9 | 195 | n/a | 2 | 16:19 | 47.1592 | -88.484 | 307.3 | 25.8 | 12 | 9 | 0xb64c08 | 1.2086 | 1.0957 | 1.7 | 14.023 | 17.7 | 1.26 | 11.315 | 3032.925 | 0.65 | 14.094 | 0.23 | 14.324 | 10.632 | 0.174 | 10.806 | 0.2821 |  |  |  | 481.657 | 0.29854 | -5 | 0.37721 | 7.2956 | 7.6195 | 1.9275 |  | 16307.6762 | 3.495 | 57.167 | 1.5168
2015-03-05 | 0:19 | 12.073 | 0.0033 | 33.3502 | 630.1 | 8.7 | 61.9 |  | 2.98 | 0.8968 | 10.8269 | 0.003 | 565.0262 | 7.8019 | 572.8 | 426.2385 | 5.8855 | 432.1 | 61.8791 |  |  | 0 | 2.6761 | 11.8 | 893 | 923 | 860 | 58 | 5.72 | 0.13 | 991 | -13 | 17 | 30 | 189 | 140 | 3 | 195 | n/a | 2 | 16:19 | 47.1594 | -88.4841 | 307 | 28.1 | 12 | 9 | 0xb64c08 | 1.2958 | 1.1958 | 1.8916 | 14.023 | 17.42 | 1.24 | 11.512 | 3032.059 | 0.533 | 16.571 | 0.229 | 16.799 | 12.5 | 0.173 | 12.673 | 0.5731 |  |  |  | 544.914 | 0.28757 | -5 | 0.37841 | 7.0276 | 7.6438 | 1.8567 |  | 15704.0122 | 2.7606 | 64.7415 | 2.9683
2015-03-05 | 0:19 | 12.201 | 0.002 | 20 | 819.8 | 8.7 | 64.3 |  | 3.25 | 0.8958 | 10.929 | 0.0018 | 734.3186 | 7.7932 | 742.1 | 553.9474 | 5.879 | 559.8 | 64.3138 |  |  | 0 | 2.9086 | 11.9 | 892 | 924 | 859 | 58 | 5.72 | 0.13 | 991 | -13 | 17.2028 | 30.2028 | 189 | 140 | 3.1 | 195 | n/a | 2 | 16:19 | 47.1595 | -88.4841 | 307.5 | 31.3 | 12 | 9 | 0xb64c08 | 1.3 | 1.2 | 1.9 | 14.023 | 17.25 | 1.23 | 11.635 | 3032.244 | 0.316 | 21.336 | 0.226 | 21.562 | 16.095 | 0.171 | 16.266 | 0.5901 |  |  |  | 586.775 | 0.27369 | -5 | 0.37959 | 6.6882 | 7.6678 | 1.767 |  | 14946.5139 | 1.5576 | 79.3354 | 2.9087
2015-03-05 | 0:19 | 12.039 | 0.002 | 20 | 940.8 | 8.7 | 50.1 |  | 3.39 | 0.897 | 10.7989 | 0.0018 | 843.9103 | 7.8041 | 851.7 | 636.62 | 5.8872 | 642.5 | 50.1 |  |  | 0 | 3.0426 | 11.8 | 890 | 922 | 857 | 58 | 5.72 | 0.13 | 991 | -13 | 17.7984 | 31 | 189.2 | 140 | 2.9 | 195 | n/a | 2 | 16:19 | 47.1596 | -88.4841 | 307.8 | 32.8 | 12 | 9 | 0xb64c08 | 1.3 | 1.3916 | 1.9958 | 14.023 | 17.47 | 1.25 | 11.479 | 3032.75 | 0.321 | 24.819 | 0.23 | 25.049 | 18.723 | 0.173 | 18.896 | 0.4653 |  |  |  | 621.291 | 0.24785 | -5 | 0.3782 | 6.0569 | 7.6397 | 1.6002 |  | 13538.087 | 1.4329 | 83.5788 | 2.0771
2015-03-05 | 0:19 | 11.935 | 0.0028 | 28.2833 | 975.6 | 8.7 | 70.1 |  | 3.5 | 0.8978 | 10.7155 | 0.0025 | 875.9079 | 7.8112 | 883.7 | 660.7581 | 5.8925 | 666.7 | 70.1 |  |  | 0 | 3.1424 | 11.9 | 888 | 918 | 853 | 58 | 5.72 | 0.13 | 991 | -13 | 17.1998 | 31 | 190 | 140 | 2.9 | 195 | n/a | 2 | 16:19 | 47.1598 | -88.4841 | 308.1 | 32.9 | 12 | 9 | 0xb64c08 | 1.3 | 1.4 | 2 | 14.023 | 17.61 | 1.26 | 11.379 | 3032.043 | 0.457 | 25.955 | 0.231 | 26.186 | 19.579 | 0.175 | 19.754 | 0.6559 |  |  |  | 646.524 | 0.28239 | -5 | 0.38 | 6.901 | 7.676 | 1.8232 |  | 15421.0158 | 2.3243 | 99.5791 | 3.3359
2015-03-05 | 0:19 | 12.033 | 0.003 | 30 | 960.7 | 8.7 | 58.2 |  | 3.5 | 0.8972 | 10.7954 | 0.0027 | 861.9418 | 7.8055 | 869.7 | 650.2225 | 5.8882 | 656.1 | 58.2048 |  |  | 0 | 3.1401 | 12.1 | 889 | 920 | 855 | 58 | 5.72 | 0.13 | 991 | -13 | 18 | 30.801 | 190 | 140.2 | 3.3 | 195 | n/a | 2 | 16:19 | 47.1599 | -88.4841 | 308.4 | 34 | 12 | 8 | 0xb60c08 | 1.3 | 1.4 | 2 | 14.023 | 17.48 | 1.25 | 11.46 | 3032.272 | 0.481 | 25.354 | 0.23 | 25.583 | 19.126 | 0.173 | 19.299 | 0.5406 |  |  |  | 641.322 | 0.30305 | -5 | 0.3844 | 7.4057 | 7.7648 | 1.9566 |  | 16550.0584 | 2.6253 | 104.3892 | 2.9506
2015-03-05 | 0:19 | 12.211 | 0.0025 | 25.1706 | 842.4 | 8.7 | 65.5 |  | 3.65 | 0.8958 | 10.9385 | 0.0023 | 754.6549 | 7.7934 | 762.4 | 569.2885 | 5.8791 | 575.2 | 65.5212 |  |  | 0 | 3.2673 | 12.1 | 887 | 918 | 855 | 58 | 5.72 | 0.13 | 991 | -13 | 18 | 30 | 190 | 141 | 3.4 | 195 | n/a | 2 | 16:19 | 47.1599 | -88.4841 | 308.4 | 34.1 | 12 | 7 | 0xb60c08 | 1.4916 | 1.0168 | 2.0958 | 14.023 | 17.24 | 1.23 | 11.634 | 3032.074 | 0.398 | 21.906 | 0.226 | 22.132 | 16.525 | 0.171 | 16.696 | 0.6006 |  |  |  | 658.519 | 0.26421 | -5 | 0.3864 | 6.4567 | 7.8052 | 1.7059 |  | 14428.3057 | 1.8939 | 78.6352 | 2.858
2015-03-05 | 0:19 | 12.162 | 0.002 | 20 | 855.8 | 11.3 | 48.2 |  | 3.7 | 0.8962 | 10.8997 | 0.0018 | 766.9976 | 10.104 | 777.1 | 578.5995 | 7.6222 | 586.2 | 48.1639 |  |  | 0 | 3.316 | 12.3 | 885 | 916 | 854 | 58 | 5.72 | 0.13 | 991 | -13 | 18 | 30 | 190 | 141 | 3.5 | 195 | n/a | 2 | 16:19 | 47.1601 | -88.4841 | 308.5 | 34.1 | 12 | 7 | 0xb60408 | 1.5 | 1 | 2.1 | 14.023 | 17.31 | 1.23 | 11.579 | 3032.718 | 0.317 | 22.348 | 0.294 | 22.643 | 16.859 | 0.222 | 17.081 | 0.4432 |  |  |  | 670.863 | 0.2522 | -5 | 0.3874 | 6.1631 | 7.8255 | 1.6283 |  | 13775.3109 | 1.4399 | 76.5775 | 2.0131
2015-03-05 | 0:19 | 12.152 | 0.002 | 20 | 868.9 | 13.2 | 46.1 |  | 3.7 | 0.8963 | 10.8916 | 0.0018 | 778.7781 | 11.8114 | 790.6 | 587.4864 | 8.9101 | 596.4 | 46.0642 |  |  | 0 | 3.3163 | 12.2 | 886 | 918 | 855 | 58 | 5.72 | 0.13 | 991 | -13 | 18 | 30 | 190 | 141 | 3.5 | 195 | n/a | 2 | 16:19 | 47.1603 | -88.4841 | 308.9 | 34.1 | 12 | 7 | 0xb60408 | 1.1168 | 1.0958 | 2.0042 | 14.023 | 17.32 | 1.24 | 11.57 | 3032.784 | 0.318 | 22.709 | 0.344 | 23.054 | 17.131 | 0.26 | 17.391 | 0.4242 |  |  |  | 671.435 | 0.2528 | -5 | 0.3854 | 6.1777 | 7.7851 | 1.6322 |  | 13808.1747 | 1.4478 | 77.9969 | 1.9314
2015-03-05 | 0:19 | 12.008 | 0.002 | 20 | 816.4 | 15 | 70.1 |  | 3.7 | 0.8974 | 10.7758 | 0.0018 | 732.6031 | 13.4525 | 746.1 | 552.6533 | 10.1482 | 562.8 | 70.1 |  |  | 0 | 3.3204 | 12.3 | 887 | 919 | 857 | 58 | 5.72 | 0.13 | 991 | -13 | 18 | 30 | 190 | 141 | 3.4 | 195 | n/a | 2 | 16:19 | 47.1605 | -88.4841 | 309.3 | 33.9 | 12 | 9 | 0xb68408 | 1.1 | 1.1 | 2 | 14.023 | 17.51 | 1.25 | 11.432 | 3032.205 | 0.321 | 21.588 | 0.396 | 21.984 | 16.285 | 0.299 | 16.584 | 0.6523 |  |  |  | 679.358 | 0.26339 | -5 | 0.3866 | 6.4367 | 7.8093 | 1.7006 |  | 14384.3752 | 1.5228 | 77.2539 | 3.0944
2015-03-05 | 0:19 | 11.93 | 0.0028 | 28.0821 | 756.6 | 18.3 | 54.2 |  | 3.7 | 0.8981 | 10.7139 | 0.0025 | 679.4376 | 16.4517 | 695.9 | 512.5469 | 12.4107 | 525 | 54.1675 |  |  | 0 | 3.3228 | 12.2 | 887 | 918 | 856 | 58 | 5.72 | 0.13 | 991 | -13 | 18 | 30 | 190 | 141 | 3.5 | 195 | n/a | 2 | 16:19 | 47.1605 | -88.4841 | 309.3 | 36.1 | 12 | 9 | 0xb68408 | 1.1 | 1.1 | 2 | 14.023 | 17.62 | 1.26 | 11.351 | 3032.502 | 0.454 | 20.139 | 0.488 | 20.627 | 15.192 | 0.368 | 15.56 | 0.507 |  |  |  | 683.85 | 0.25995 | -5 | 0.38479 | 6.3525 | 7.7729 | 1.6783 |  | 14197.6122 | 2.1255 | 71.1261 | 2.3737
2015-03-05 | 0:19 | 11.93 | 0.003 | 30 | 728 | 20.2 | 85.4 |  | 3.7 | 0.898 | 10.7136 | 0.0027 | 653.7748 | 18.1405 | 671.9 | 493.1877 | 13.6846 | 506.9 | 85.4431 |  |  | 0 | 3.3228 | 12.2 | 889 | 923 | 858 | 58 | 5.72 | 0.13 | 991 | -13 | 18 | 30 | 190 | 141 | 3.5 | 195 | n/a | 2 | 16:19 | 47.1606 | -88.4841 | 309.3 | 36.2 | 12 | 9 | 0xb68408 | 1.0042 | 1.1 | 1.9042 | 14.023 | 17.62 | 1.26 | 11.353 | 3031.566 | 0.485 | 19.373 | 0.538 | 19.91 | 14.614 | 0.406 | 15.02 | 0.7995 |  |  |  | 683.639 | 0.32106 | -5 | 0.38441 | 7.8458 | 7.765 | 2.0729 |  | 17529.6544 | 2.8045 | 84.5036 | 4.623
2015-03-05 | 0:19 | 11.933 | 0.003 | 30 | 733.9 | 20.3 | 95.6 |  | 3.7 | 0.898 | 10.7164 | 0.0027 | 659.0651 | 18.2303 | 677.3 | 497.1785 | 13.7524 | 510.9 | 95.6255 |  |  | 0 | 3.3228 | 12.3 | 890 | 923 | 858 | 58 | 5.72 | 0.13 | 991 | -13 | 18 | 30 | 190 | 141 | 3.7 | 195 | n/a | 2 | 16:19 | 47.1609 | -88.484 | 310.2 | 36 | 12 | 9 | 0xb68408 | 1.0958 | 1.6748 | 2.379 | 14.023 | 17.61 | 1.26 | 11.353 | 3031.275 | 0.485 | 19.523 | 0.54 | 20.063 | 14.727 | 0.407 | 15.135 | 0.8945 |  |  |  | 683.401 | 0.3257 | -5 | 0.38539 | 7.9593 | 7.7849 | 2.1028 |  | 17781.4202 | 2.845 | 86.3884 | 5.2471
2015-03-05 | 0:19 | 11.949 | 0.003 | 30 | 773.8 | 18.3 | 65.7 |  | 3.7 | 0.8979 | 10.7292 | 0.0027 | 694.7707 | 16.4632 | 711.2 | 524.1138 | 12.4193 | 536.5 | 65.7121 |  |  | 0 | 3.3222 | 12.2 | 891 | 922 | 857 | 58 | 5.72 | 0.13 | 991 | -13 | 18 | 30 | 190 | 141 | 3.5 | 195 | n/a | 2 | 16:19 | 47.161 | -88.4839 | 310.8 | 36.5 | 12 | 9 | 0xb68408 | 1.2916 | 2.2748 | 2.9748 | 14.023 | 17.59 | 1.25 | 11.372 | 3032.113 | 0.485 | 20.562 | 0.487 | 21.049 | 15.511 | 0.368 | 15.879 | 0.6141 |  |  |  | 682.653 | 0.29337 | -5 | 0.3834 | 7.1692 | 7.7448 | 1.8941 |  | 16020.7119 | 2.5626 | 81.9551 | 3.2447
2015-03-05 | 0:19 | 12.107 | 0.003 | 30 | 777.9 | 17.7 | 99.7 |  | 3.7 | 0.8966 | 10.8552 | 0.0027 | 697.4623 | 15.889 | 713.4 | 526.1442 | 11.9862 | 538.1 | 99.7439 |  |  | 0 | 3.3173 | 12.2 | 891 | 923 | 856 | 58 | 5.72 | 0.13 | 991 | -13 | 18 | 30 | 190 | 141 | 3.4 | 195 | n/a | 2 | 16:19 | 47.1612 | -88.4839 | 311.2 | 37.9 | 12 | 8 | 0xb48408 | 1.3 | 2.6832 | 3.3832 | 14.023 | 17.37 | 1.24 | 11.536 | 3031.06 | 0.478 | 20.395 | 0.465 | 20.859 | 15.385 | 0.35 | 15.736 | 0.921 |  |  |  | 673.507 | 0.27378 | -5 | 0.385 | 6.6905 | 7.777 | 1.7676 |  | 14945.8045 | 2.357 | 75.8616 | 4.5413
2015-03-05 | 0:19 | 12.133 | 0.003 | 30 | 806.9 | 17.6 | 64.2 |  | 3.7 | 0.8964 | 10.8763 | 0.0027 | 723.2893 | 15.7962 | 739.1 | 545.6273 | 11.9162 | 557.5 | 64.2358 |  |  | 0 | 3.3166 | 12.3 | 889 | 923 | 855 | 58 | 5.72 | 0.13 | 991 | -13 | 18 | 30.2 | 190 | 140.8 | 3.4 | 195 | n/a | 2 | 16:19 | 47.1614 | -88.4839 | 311.6 | 38.2 | 12 | 9 | 0xb4c408 | 1.1084 | 2.7 | 3.0168 | 14.023 | 17.34 | 1.24 | 11.558 | 3032.038 | 0.477 | 21.116 | 0.461 | 21.577 | 15.929 | 0.348 | 16.277 | 0.5922 |  |  |  | 672.282 | 0.2568 | -5 | 0.3846 | 6.2755 | 7.7689 | 1.658 |  | 14023.4194 | 2.2062 | 73.6729 | 2.739
2015-03-05 | 0:19 | 11.939 | 0.003 | 30 | 836.8 | 17.7 | 72.3 |  | 3.7 | 0.8979 | 10.7203 | 0.0027 | 751.3815 | 15.8932 | 767.3 | 566.8215 | 11.9894 | 578.8 | 72.2553 |  |  | 0 | 3.3223 | 12.2 | 889 | 925 | 856 | 58 | 5.72 | 0.13 | 991 | -13 | 18 | 30.8002 | 190 | 140 | 3.3 | 195 | n/a | 2 | 16:19 | 47.1615 | -88.4839 | 312 | 38.2 | 12 | 9 | 0xb4c408 | 1.1 | 2.7 | 3 | 14.023 | 17.61 | 1.26 | 11.369 | 3031.935 | 0.485 | 22.254 | 0.471 | 22.725 | 16.788 | 0.355 | 17.143 | 0.6758 |  |  |  | 683.201 | 0.27919 | -5 | 0.3832 | 6.8228 | 7.7406 | 1.8026 |  | 15245.7348 | 2.4388 | 84.4165 | 3.3982
2015-03-05 | 0:19 | 11.798 | 0.0043 | 42.9032 | 823 | 17.7 | 88.6 |  | 3.7 | 0.899 | 10.6069 | 0.0039 | 739.9066 | 15.9129 | 755.8 | 558.1743 | 12.0045 | 570.2 | 88.5925 |  |  | 0 | 3.3264 | 12.3 | 890 | 925 | 857 | 58 | 5.73 | 0.13 | 990 | -13 | 18 | 30.199 | 190 | 140 | 3.4 | 195 | n/a | 2 | 16:19 | 47.1617 | -88.484 | 312.5 | 38.6 | 12 | 9 | 0xb4c408 | 1.1958 | 2.7958 | 3.1916 | 14.023 | 17.8 | 1.27 | 11.23 | 3031.224 | 0.702 | 22.143 | 0.476 | 22.62 | 16.705 | 0.359 | 17.064 | 0.8372 |  |  |  | 691.208 | 0.31118 | -5 | 0.3838 | 7.6046 | 7.7528 | 2.0091 |  | 16988.6767 | 3.9344 | 93.6242 | 4.6921
2015-03-05 | 0:19 | 11.951 | 0.0064 | 64.3713 | 723.3 | 17.4 | 70.1 |  | 3.7 | 0.8978 | 10.7294 | 0.0058 | 649.3671 | 15.6408 | 665 | 489.8726 | 11.7992 | 501.7 | 70.1 |  |  | 0 | 3.3217 | 12.2 | 893 | 927 | 860 | 58 | 5.73 | 0.13 | 990 | -13 | 18 | 30.8008 | 190 | 140 | 3.2 | 195 | n/a | 2 | 16:19 | 47.1618 | -88.4841 | 312.1 | 38.8 | 12 | 10 | 0xb6c408 | 1.1042 | 2.8 | 3.1042 | 14.023 | 17.58 | 1.25 | 11.388 | 3031.114 | 1.039 | 19.211 | 0.463 | 19.674 | 14.493 | 0.349 | 14.842 | 0.6549 |  |  |  | 682.321 | 0.34372 | -5 | 0.383 | 8.3997 | 7.7366 | 2.2192 |  | 18764.2945 | 6.432 | 89.7198 | 4.0542
2015-03-05 | 0:19 | 12.133 | 0.0077 | 76.8211 | 660.5 | 17.3 | 95.8 |  | 3.7 | 0.8963 | 10.8746 | 0.0069 | 591.957 | 15.5252 | 607.5 | 446.5634 | 11.712 | 458.3 | 95.8226 |  |  | 0 | 3.3162 | 12.2 | 895 | 926 | 862 | 58 | 5.73 | 0.13 | 990 | -13 | 18 | 30 | 190 | 140.2 | 3.2 | 195 | n/a | 2 | 16:19 | 47.162 | -88.4842 | 312.7 | 39 | 12 | 10 | 0xb6c408 | 1.1 | 2.321 | 2.5252 | 14.023 | 17.33 | 1.24 | 11.573 | 3029.984 | 1.221 | 17.272 | 0.453 | 17.725 | 13.03 | 0.342 | 13.372 | 0.8829 |  |  |  | 671.845 | 0.4186 | -5 | 0.3828 | 10.2295 | 7.7326 | 2.7026 |  | 22843.563 | 9.2053 | 98.2354 | 6.6563
2015-03-05 | 0:19 | 12.14 | 0.007 | 70 | 620.7 | 17.2 | 62.7 |  | 3.7 | 0.8962 | 10.8804 | 0.0063 | 556.3142 | 15.4154 | 571.7 | 419.675 | 11.6292 | 431.3 | 62.7046 |  |  | 0 | 3.3161 | 12.2 | 896 | 927 | 863 | 58 | 5.73 | 0.13 | 990 | -13 | 18 | 30 | 190 | 141 | 3.2 | 195 | n/a | 2 | 16:19 | 47.1621 | -88.4842 | 313.3 | 40 | 12 | 10 | 0xb6c408 | 1.1 | 2.3 | 2.5 | 14.023 | 17.33 | 1.24 | 11.577 | 3031.076 | 1.112 | 16.23 | 0.45 | 16.679 | 12.243 | 0.339 | 12.583 | 0.5777 |  |  |  | 671.705 | 0.41507 | -5 | 0.3814 | 10.1433 | 7.7042 | 2.6799 |  | 22659.106 | 8.3129 | 91.5237 | 4.3187
2015-03-05 | 0:19 | 12.166 | 0.007 | 70 | 615.8 | 17.2 | 45.9 |  | 3.8 | 0.896 | 10.9008 | 0.0063 | 551.7727 | 15.4116 | 567.2 | 416.2489 | 11.6263 | 427.9 | 45.8557 |  |  | 0 | 3.4049 | 12.2 | 897 | 930 | 864 | 58 | 5.73 | 0.13 | 990 | -13 | 18 | 30 | 190.2 | 141 | 3 | 195 | n/a | 2 | 16:19 | 47.1623 | -88.4842 | 313.7 | 40 | 12 | 10 | 0xb6c408 | 1.1958 | 2.6832 | 2.979 | 14.023 | 17.29 | 1.23 | 11.604 | 3031.532 | 1.11 | 16.069 | 0.449 | 16.518 | 12.123 | 0.339 | 12.461 | 0.4217 |  |  |  | 688.5 | 0.48656 | -5 | 0.37941 | 11.8904 | 7.6641 | 3.1414 |  | 26566.0389 | 9.7272 | 106.2367 | 3.6955
2015-03-05 | 0:19 | 12.291 | 0.007 | 70 | 613.6 | 17.2 | 54.4 |  | 3.8 | 0.8951 | 11.0012 | 0.0063 | 549.2227 | 15.3952 | 564.6 | 414.3253 | 11.6139 | 425.9 | 54.4149 |  |  | 0 | 3.4013 | 12.3 | 900 | 933 | 866 | 58 | 5.73 | 0.13 | 990 | -13 | 18 | 30 | 191 | 141 | 3.2 | 195 | n/a | 2 | 16:19 | 47.1625 | -88.4842 | 314.8 | 41 | 12 | 11 | 0xb6c408 | 1.2 | 2.1252 | 2.521 | 14.023 | 17.13 | 1.22 | 11.723 | 3031.223 | 1.099 | 15.848 | 0.444 | 16.292 | 11.955 | 0.335 | 12.29 | 0.4958 |  |  |  | 681.426 | 0.53722 | -5 | 0.3808 | 13.1283 | 7.6921 | 3.4685 |  | 29328.6819 | 10.6334 | 115.6709 | 4.7971
2015-03-05 | 0:19 | 12.41 | 0.0064 | 63.5318 | 603.2 | 17.2 | 30.1 |  | 3.8 | 0.8942 | 11.0967 | 0.0057 | 539.3672 | 15.3798 | 554.7 | 406.8905 | 11.6023 | 418.5 | 30.1 |  |  | 0 | 3.3979 | 12.3 | 899 | 931 | 864 | 58 | 5.73 | 0.13 | 990 | -13 | 18 | 30 | 190.8 | 141 | 3.3 | 195 | n/a | 2 | 16:19 | 47.1626 | -88.4842 | 315.5 | 43.2 | 12 | 11 | 0xb6cc08 | 0.721 | 1.2378 | 1.4462 | 14.023 | 16.98 | 1.21 | 11.835 | 3031.982 | 0.988 | 15.433 | 0.44 | 15.873 | 11.642 | 0.332 | 11.974 | 0.272 |  |  |  | 675.052 | 0.48278 | -5 | 0.3798 | 11.7978 | 7.6719 | 3.117 |  | 26363.1169 | 8.5907 | 101.2273 | 2.365
2015-03-05 | 0:19 | 12.41 | 0.006 | 60 | 590.6 | 17.5 | 61.9 |  | 3.8 | 0.8941 | 11.0963 | 0.0054 | 528.0979 | 15.6275 | 543.7 | 398.389 | 11.7891 | 410.2 | 61.9211 |  |  | 0 | 3.3977 | 12.2 | 897 | 929 | 862 | 58 | 5.73 | 0.13 | 990 | -13 | 18 | 30 | 190.2 | 141 | 3.3 | 195 | n/a | 2 | 16:19 | 47.1628 | -88.4842 | 315.9 | 44.1 | 12 | 11 | 0xb6cc08 | 0.8916 | 1.7748 | 1.9748 | 14.023 | 16.97 | 1.21 | 11.84 | 3031.197 | 0.933 | 15.107 | 0.447 | 15.554 | 11.397 | 0.337 | 11.734 | 0.5594 |  |  |  | 674.877 | 0.42162 | -5 | 0.3792 | 10.3034 | 7.6599 | 2.7222 |  | 23017.7643 | 7.0848 | 86.5445 | 4.2479
2015-03-05 | 0:19 | 12.41 | 0.006 | 60 | 621 | 17.5 | 40.5 |  | 3.7 | 0.8941 | 11.0959 | 0.0054 | 555.2481 | 15.647 | 570.9 | 418.8708 | 11.8038 | 430.7 | 40.4571 |  |  | 0 | 3.3082 | 12.3 | 896 | 927 | 861 | 58 | 5.73 | 0.13 | 990 | -13 | 17.7992 | 30 | 190.8 | 141 | 3.1 | 195 | n/a | 2 | 16:19 | 47.1628 | -88.4842 | 315.9 | 44.8 | 12 | 11 | 0xb6cc08 | 0.9 | 1.8 | 2 | 14.023 | 16.98 | 1.21 | 11.843 | 3031.786 | 0.933 | 15.888 | 0.448 | 16.335 | 11.985 | 0.338 | 12.323 | 0.3656 |  |  |  | 657.245 | 0.42457 | -5 | 0.3794 | 10.3754 | 7.6638 | 2.7412 |  | 23183.1558 | 7.1344 | 91.6457 | 2.7956
2015-03-05 | 0:19 | 12.402 | 0.006 | 60 | 684 | 17.7 | 45.9 |  | 3.6 | 0.8942 | 11.0895 | 0.0054 | 611.5827 | 15.8073 | 627.4 | 461.3687 | 11.9248 | 473.3 | 45.9268 |  |  | 0 | 3.2191 | 12.2 | 896 | 927 | 860 | 58 | 5.73 | 0.13 | 990 | -13 | 17.2 | 30 | 190.2 | 140.8 | 3.1 | 195 | n/a | 2 | 16:19 | 47.1632 | -88.4843 | 317 | 44.8 | 12 | 11 | 0xb6cc08 | 0.9 | 1.0336 | 1.6168 | 14.023 | 16.99 | 1.21 | 11.834 | 3031.64 | 0.934 | 17.509 | 0.453 | 17.961 | 13.208 | 0.341 | 13.55 | 0.4152 |  |  |  | 639.871 | 0.399 | -5 | 0.3768 | 9.7506 | 7.6114 | 2.5761 |  | 21785.8628 | 6.7119 | 94.9149 | 2.9837
2015-03-05 | 0:19 | 12.4 | 0.006 | 60 | 710.8 | 21.3 | 57.9 |  | 3.51 | 0.8942 | 11.0884 | 0.0054 | 635.5894 | 19.047 | 654.6 | 479.479 | 14.3688 | 493.8 | 57.902 |  |  | 0 | 3.1379 | 12.3 | 895 | 927 | 860 | 58 | 5.73 | 0.13 | 990 | -13 | 17.8002 | 30.1998 | 191 | 140.2 | 3.3 | 195 | n/a | 2 | 16:19 | 47.1634 | -88.4843 | 317.4 | 44.5 | 12 | 11 | 0x80b6cc08 | 0.9 | 1.0958 | 1.6958 | 14.023 | 16.99 | 1.21 | 11.828 | 3031.313 | 0.934 | 18.196 | 0.545 | 18.741 | 13.727 | 0.411 | 14.138 | 0.5234 |  |  |  | 623.727 | 0.42199 | -5 | 0.3756 | 10.3125 | 7.5871 | 2.7246 |  | 23038.8233 | 7.0987 | 104.329 | 3.978
2015-03-05 | 0:19 | 12.395 | 0.006 | 60 | 712.6 | 21.1 | 34.2 |  | 3.46 | 0.8943 | 11.0846 | 0.0054 | 637.2372 | 18.9087 | 656.1 | 480.722 | 14.2645 | 495 | 34.2141 |  |  | 0 | 3.0897 | 12.3 | 895 | 928 | 862 | 58 | 5.73 | 0.13 | 990 | -13 | 17 | 31 | 191 | 141 | 3.2 | 195 | n/a | 2 | 16:19 | 47.1635 | -88.4845 | 317.7 | 44.4 | 12 | 12 | 0x80b6cc08 | 0.9958 | 1.1958 | 1.7958 | 14.023 | 17 | 1.21 | 11.823 | 3031.965 | 0.934 | 18.253 | 0.542 | 18.795 | 13.77 | 0.409 | 14.179 | 0.3095 |  |  |  | 614.502 | 0.45338 | -5 | 0.3736 | 11.0795 | 7.5468 | 2.9272 |  | 24757.8927 | 7.6267 | 112.4407 | 2.5273
2015-03-05 | 0:19 | 12.396 | 0.006 | 60 | 735.3 | 21.1 | 57.5 |  | 3.4 | 0.8943 | 11.0858 | 0.0054 | 657.5589 | 18.8692 | 676.4 | 496.0524 | 14.2346 | 510.3 | 57.4967 |  |  | 0 | 3.0405 | 12.2 | 897 | 930 | 863 | 58 | 5.73 | 0.13 | 990 | -13 | 17 | 30.801 | 191 | 141 | 3.3 | 195 | n/a | 2 | 16:19 | 47.1637 | -88.4846 | 317.8 | 44.9 | 12 | 12 | 0x80b6cc08 | 1 | 1.0084 | 1.8 | 14.023 | 16.99 | 1.21 | 11.823 | 3031.326 | 0.934 | 18.829 | 0.54 | 19.37 | 14.205 | 0.408 | 14.612 | 0.5199 |  |  |  | 604.524 | 0.45844 | -5 | 0.3724 | 11.2032 | 7.5224 | 2.9599 |  | 25028.9286 | 7.7118 | 117.2873 | 4.2927
2015-03-05 | 0:19 | 12.454 | 0.006 | 60 | 828.6 | 20.1 | 54.2 |  | 3.4 | 0.8938 | 11.1317 | 0.0054 | 740.6261 | 18.0051 | 758.6 | 558.7171 | 13.5828 | 572.3 | 54.1963 |  |  | 0 | 3.0391 | 12.3 | 896 | 930 | 863 | 58 | 5.73 | 0.13 | 990 | -13 | 17 | 30 | 191 | 140.8 | 3.4 | 195 | n/a | 2 | 16:19 | 47.1638 | -88.4848 | 318.6 | 45.5 | 12 | 12 | 0x80b6cc08 | 0.9042 | 1.0958 | 1.8 | 14.023 | 16.92 | 1.21 | 11.876 | 3031.384 | 0.93 | 21.121 | 0.513 | 21.634 | 15.933 | 0.387 | 16.321 | 0.4881 |  |  |  | 601.753 | 0.4222 | -5 | 0.3734 | 10.3175 | 7.5427 | 2.7259 |  | 23050.5649 | 7.0717 | 121.1541 | 3.7115
2015-03-05 | 0:19 | 12.729 | 0.007 | 69.6029 | 875.3 | 14.3 | 42.9 |  | 3.4 | 0.8916 | 11.3491 | 0.0062 | 780.3879 | 12.7891 | 793.2 | 588.7128 | 9.6479 | 598.4 | 42.8557 |  |  | 0 | 3.0314 | 12.2 | 895 | 928 | 862 | 58 | 5.73 | 0.13 | 990 | -13 | 17 | 30 | 191 | 140.2 | 3.2 | 195 | n/a | 2 | 16:19 | 47.1638 | -88.4848 | 318.6 | 45.5 | 12 | 12 | 0x80b6cc08 | 0.9 | 1.1 | 1.8 | 14.023 | 16.57 | 1.18 | 12.158 | 3031.31 | 1.055 | 21.828 | 0.358 | 22.186 | 16.467 | 0.27 | 16.737 | 0.3785 |  |  |  | 588.727 | 0.40722 | -5 | 0.37121 | 9.9514 | 7.4983 | 2.6292 |  | 22232.1429 | 7.7375 | 120.7718 | 2.776
2015-03-05 | 0:19 | 13.767 | 0.0082 | 81.8481 | 905.4 | 14.2 | 54.2 |  | 3.4 | 0.8835 | 12.1631 | 0.0072 | 799.9349 | 12.5461 | 812.5 | 603.4587 | 9.4646 | 612.9 | 54.1792 |  |  | 0 | 3.004 | 12.3 | 892 | 925 | 859 | 58 | 5.73 | 0.13 | 990 | -13 | 17 | 30 | 191 | 140.8 | 3.4 | 195 | n/a | 2 | 16:19 | 47.164 | -88.485 | 318.9 | 45.3 | 12 | 12 | 0x80b6cc08 | 0.8043 | 1.1 | 1.5129 | 14.023 | 15.39 | 1.1 | 13.183 | 3030.243 | 1.147 | 20.87 | 0.327 | 21.197 | 15.744 | 0.247 | 15.991 | 0.4464 |  |  |  | 544.165 | 0.34521 | -5 | 0.37159 | 8.436 | 7.5062 | 2.2288 |  | 18840.0625 | 7.1313 | 97.8859 | 2.7754
2015-03-05 | 0:19 | 13.99 | 0.0031 | 31.2152 | 917.9 | 14.2 | 8.6 |  | 3.4 | 0.8819 | 12.3372 | 0.0028 | 809.4579 | 12.5224 | 822 | 610.6428 | 9.4467 | 620.1 | 8.6475 |  |  | 0 | 2.9983 | 12.3 | 883 | 917 | 850 | 58 | 5.73 | 0.13 | 990 | -13 | 17 | 30 | 191 | 140 | 3.3 | 195 | n/a | 2 | 16:19 | 47.1642 | -88.4854 | 320 | 45.5 | 12 | 12 | 0x80b6cc08 | 0.8 | 1.1958 | 1.5958 | 14.023 | 15.17 | 1.08 | 13.397 | 3032.372 | 0.431 | 20.835 | 0.322 | 21.157 | 15.718 | 0.243 | 15.961 | 0.0703 |  |  |  | 535.849 | 0.20944 | -5 | 0.36959 | 5.1182 | 7.4658 | 1.3522 |  | 11438.46 | 1.6258 | 59.2901 | 0.26518
2015-03-05 | 0:19 | 13.61 | 0.0013 | 13.4155 | 893.3 | 14.2 | 0 |  | 3.25 | 0.8848 | 12.0422 | 0.0012 | 790.4009 | 12.564 | 803 | 596.2664 | 9.4781 | 605.7 | 0 |  |  | 0 | 2.8799 | 12.2 | 878 | 913 | 847 | 58 | 5.73 | 0.13 | 990 | -13 | 17 | 30 | 191 | 140 | 3.2 | 195 | n/a | 2 | 16:19 | 47.1643 | -88.4856 | 320.3 | 44.8 | 12 | 11 | 0x80b68c08 | 0.8958 | 1.2 | 1.6 | 14.023 | 15.57 | 1.11 | 13.021 | 3033.205 | 0.19 | 20.849 | 0.331 | 21.18 | 15.728 | 0.25 | 15.978 | 0 |  |  |  | 527.441 | 0.15532 | -5 | 0.36719 | 3.7957 | 7.4173 | 1.0028 |  | 8485.1769 | 0.53151 | 43.998 | 0
2015-03-05 | 0:19 | 12.759 | -0.0003 | -2.8663 | 853.7 | 18 | -5.8 |  | 2.91 | 0.8914 | 11.3737 | 0 | 760.9948 | 16.0453 | 777 | 574.083 | 12.1044 | 586.2 | 0 |  |  | 0 | 2.5923 | 12.1 | 880 | 912 | 849 | 58 | 5.73 | 0.13 | 990 | -13 | 17 | 30 | 190.8 | 139.8 | 3 | 195 | n/a | 2 | 16:19 | 47.1643 | -88.4858 | 320.4 | 40.9 | 12 | 11 | 0x80b68c08 | 0.9 | 1.2 | 1.6 | 14.023 | 16.55 | 1.18 | 12.182 | 3034.099 | 0 | 21.259 | 0.448 | 21.707 | 16.038 | 0.338 | 16.376 | 0 |  |  |  | 502.825 | 0.12803 | -5 | 0.3632 | 3.1287 | 7.3366 | 0.8266 |  | 6996.1472 | 0 | 36.9811 | 0
2015-03-05 | 0:19 | 11.824 | 0.0004 | 4.368 | 789.7 | 21.7 | -9.7 |  | 2.56 | 0.8988 | 10.6277 | 0.0004 | 709.8005 | 19.4644 | 729.3 | 535.4649 | 14.6837 | 550.1 | 0 |  |  | 0 | 2.2965 | 12 | 884 | 916 | 853 | 58 | 5.73 | 0.13 | 990 | -13 | 17 | 30.2 | 190 | 139 | 2.9 | 195 | n/a | 2 | 16:19 | 47.1643 | -88.4859 | 320.4 | 36.9 | 12 | 11 | 0x80b68c08 | 0.9 | 1.2 | 1.6 | 14.023 | 17.78 | 1.27 | 11.259 | 3034.737 | 0.071 | 21.225 | 0.582 | 21.807 | 16.012 | 0.439 | 16.451 | 0 |  |  |  | 476.816 | 0.1598 | -5 | 0.36 | 3.9051 | 7.272 | 1.0317 |  | 8734.1781 | 0.20434 | 46.0836 | 0
2015-03-05 | 0:19 | 11.686 | 0.0023 | 23.1851 | 719.1 | 23.6 | 5.6 |  | 2.4 | 0.8999 | 10.5154 | 0.0021 | 647.0554 | 21.2188 | 668.3 | 488.1368 | 16.0074 | 504.1 | 5.5766 |  |  | 0 | 2.1597 | 11.9 | 887 | 919 | 856 | 58 | 5.73 | 0.13 | 989 | -13 | 17 | 31 | 190 | 139 | 2.8 | 195 | n/a | 2 | 16:19 | 47.1644 | -88.486 | 320.7 | 36.7 | 12 | 11 | 0x80b68c08 | 0.7084 | 1.0084 | 1.3126 | 14.023 | 17.98 | 1.28 | 11.128 | 3034.206 | 0.383 | 19.552 | 0.641 | 20.193 | 14.75 | 0.484 | 15.234 | 0.0532 |  |  |  | 453.112 | 0.1744 | -5 | 0.36 | 4.2619 | 7.272 | 1.126 |  | 9530.5026 | 1.203 | 46.33 | 0.1671
2015-03-05 | 0:19 | 12.158 | 0.0029 | 28.657 | 635.8 | 30.8 | -5.6 |  | 2.3 | 0.8961 | 10.8956 | 0.0026 | 569.809 | 27.5813 | 597.4 | 429.8553 | 20.8069 | 450.7 | 0 |  |  | 0 | 2.0611 | 11.9 | 889 | 925 | 860 | 58 | 5.73 | 0.13 | 990 | -13 | 17 | 31 | 190 | 138.8 | 3 | 195 | n/a | 2 | 16:19 | 47.1646 | -88.4863 | 320.3 | 28.6 | 12 | 12 | 0x80b6cc08 | 0.7958 | 1.0958 | 1.3958 | 14.023 | 17.32 | 1.23 | 11.59 | 3033.85 | 0.455 | 16.615 | 0.804 | 17.42 | 12.534 | 0.607 | 13.141 | 0 |  |  |  | 417.296 | 0.17739 | -5 | 0.3596 | 4.3351 | 7.2639 | 1.1453 |  | 9693.0133 | 1.4537 | 40.0456 | 0
2015-03-05 | 0:19 | 12.892 | 0.002 | 20.1027 | 592.3 | 21.8 | -8.5 |  | 2.59 | 0.8903 | 11.4774 | 0.0018 | 527.3445 | 19.3659 | 546.7 | 397.8207 | 14.6093 | 412.4 | 0 |  |  | 0 | 2.3095 | 11.8 | 887 | 923 | 857 | 58 | 5.73 | 0.13 | 990 | -13 | 17 | 31 | 190 | 138 | 2.8 | 195 | n/a | 2 | 16:19 | 47.1646 | -88.4865 | 320.1 | 32.8 | 12 | 12 | 0x80b6cc08 | 0.8 | 1.1 | 1.4 | 14.023 | 16.39 | 1.17 | 12.321 | 3033.527 | 0.301 | 14.596 | 0.536 | 15.132 | 11.011 | 0.404 | 11.415 | 0 |  |  |  | 443.838 | 0.19044 | -5 | 0.3584 | 4.654 | 7.2396 | 1.2296 |  | 10404.8798 | 1.0324 | 37.7673 | 0
2015-03-05 | 0:19 | 13.087 | 0.0003 | 3.395 | 605.9 | 19 | -6 |  | 2.94 | 0.8888 | 11.6318 | 0.0003 | 538.4994 | 16.9069 | 555.4 | 406.2358 | 12.7543 | 419 | 0 |  |  | 0 | 2.6168 | 11.9 | 884 | 917 | 852 | 58 | 5.73 | 0.13 | 990 | -13 | 17 | 31 | 190 | 138 | 2.9 | 195 | n/a | 2 | 16:19 | 47.1646 | -88.4867 | 319.9 | 33.9 | 12 | 12 | 0x80b6cc08 | 0.8 | 1.1 | 1.4 | 14.023 | 16.16 | 1.15 | 12.51 | 3033.783 | 0.05 | 14.708 | 0.462 | 15.17 | 11.096 | 0.348 | 11.444 | 0 |  |  |  | 496.26 | 0.15063 | -5 | 0.3598 | 3.6809 | 7.268 | 0.97251 |  | 8230.2223 | 0.13564 | 30.1019 | 0
2015-03-05 | 0:19 | 12.913 | 0.0006 | 6.4251 | 672.4 | 19 | -20 |  | 3 | 0.8902 | 11.4949 | 0.0006 | 598.5491 | 16.9132 | 615.5 | 451.5364 | 12.7591 | 464.3 | 0 |  |  | 0 | 2.6705 | 11.9 | 883 | 916 | 851 | 58 | 5.73 | 0.13 | 990 | -13 | 17 | 31 | 190 | 138 | 2.9 | 195 | n/a | 2 | 16:19 | 47.1646 | -88.4869 | 319.7 | 33.4 | 12 | 12 | 0x80b6cc08 | 0.8 | 1.1958 | 1.4 | 14.023 | 16.36 | 1.17 | 12.338 | 3033.835 | 0.096 | 16.543 | 0.467 | 17.011 | 12.48 | 0.353 | 12.833 | 0 |  |  |  | 512.481 | 0.1302 | -5 | 0.3592 | 3.1818 | 7.2558 | 0.84063 |  | 7114.2868 | 0.22512 | 29.2654 | 0
2015-03-05 | 0:19 | 12.975 | 0.001 | 10 | 683.3 | 19 | -6.6 |  | 3 | 0.8897 | 11.5439 | 0.0009 | 607.9176 | 16.9039 | 624.8 | 458.6038 | 12.752 | 471.4 | 0 |  |  | 0 | 2.669 | 11.9 | 885 | 920 | 849 | 58 | 5.73 | 0.13 | 990 | -13 | 17 | 31 | 190 | 138.2 | 2.9 | 195 | n/a | 2 | 16:19 | 47.1646 | -88.487 | 319.3 | 24.2 | 12 | 12 | 0x80b6cc08 | 0.8 | 1.2 | 1.4 | 14.023 | 16.29 | 1.16 | 12.4 | 3033.706 | 0.149 | 16.73 | 0.465 | 17.195 | 12.621 | 0.351 | 12.972 | 0 |  |  |  | 510.003 | 0.13439 | -5 | 0.36041 | 3.284 | 7.2803 | 0.86765 |  | 7342.6125 | 0.36063 | 30.5472 | 0
2015-03-05 | 0:19 | 13.328 | 0.0007 | 6.8178 | 601 | 17.9 | -11.3 |  | 2.9 | 0.8869 | 11.821 | 0.0006 | 533.053 | 15.8757 | 548.9 | 402.1271 | 11.9764 | 414.1 | 0 |  |  | 0 | 2.572 | 11.9 | 884 | 916 | 845 | 58 | 5.73 | 0.13 | 990 | -13 | 17 | 31 | 190 | 138.8 | 2.9 | 195 | n/a | 2 | 16:19 | 47.1645 | -88.4872 | 319.4 | 30.5 | 12 | 12 | 0x80b6cc08 | 0.8 | 1.2958 | 1.5916 | 14.023 | 15.88 | 1.13 | 12.751 | 3033.538 | 0.099 | 14.325 | 0.427 | 14.752 | 10.807 | 0.322 | 11.129 | 0 |  |  |  | 479.925 | 0.13078 | -5 | 0.36139 | 3.1959 | 7.3 | 0.84435 |  | 7145.058 | 0.23318 | 25.4543 | 0
2015-03-05 | 0:19 | 13.515 | -0.0001 | -1.3189 | 610.5 | 29.7 | -24.9 |  | 2.9 | 0.8855 | 11.9668 | 0 | 540.6018 | 26.3356 | 566.9 | 407.8218 | 19.8672 | 427.7 | 0 |  |  | 0 | 2.5678 | 11.8 | 882 | 913 | 846 | 58 | 5.73 | 0.13 | 990 | -13 | 17 | 31 | 190.2 | 138 | 2.8 | 195 | n/a | 2 | 16:19 | 47.1644 | -88.4874 | 319.4 | 30.8 | 12 | 12 | 0x80b6cc08 | 0.8479 | 1.1563 | 1.6 | 14.023 | 15.68 | 1.12 | 12.937 | 3033.569 | 0 | 14.351 | 0.699 | 15.05 | 10.826 | 0.527 | 11.354 | 0 |  |  |  | 473.303 | 0.12458 | -5 | 0.35941 | 3.0444 | 7.26 | 0.80434 |  | 6806.5639 | 0 | 24.2908 | 0
2015-03-05 | 0:19 | 13.182 | -0.001 | -9.6661 | 634.6 | 26.5 | -6.1 |  | 2.9 | 0.8881 | 11.7064 | 0 | 563.6082 | 23.5726 | 587.2 | 425.1774 | 17.7828 | 443 | 0 |  |  | 0 | 2.5755 | 11.9 | 880 | 914 | 845 | 58 | 5.73 | 0.13 | 990 | -13 | 17 | 31 | 191 | 138.2 | 3 | 195 | n/a | 2 | 16:19 | 47.1644 | -88.4876 | 319.3 | 30.8 | 12 | 12 | 0x80b6cc08 | 0.8979 | 1.0063 | 1.6 | 14.023 | 16.05 | 1.14 | 12.601 | 3033.795 | 0 | 15.296 | 0.64 | 15.936 | 11.539 | 0.483 | 12.022 | 0 |  |  |  | 485.309 | 0.11254 | -5 | 0.361 | 2.7503 | 7.2922 | 0.72662 |  | 6149.3164 | 0 | 23.3888 | 0
2015-03-05 | 0:19 | 13.305 | 0.0014 | 13.9401 | 697.5 | 24.1 | -25.7 |  | 2.76 | 0.8871 | 11.8026 | 0.0012 | 618.7387 | 21.3788 | 640.1 | 466.7671 | 16.1279 | 482.9 | 0 |  |  | 0 | 2.4485 | 11.8 | 882 | 916 | 848 | 58 | 5.73 | 0.13 | 990 | -13 | 16.7994 | 31 | 191 | 139 | 2.9 | 195 | n/a | 2 | 16:19 | 47.1644 | -88.4876 | 319.3 | 29.3 | 12 | 12 | 0x80b6cc08 | 0.9 | 1 | 1.6 | 14.023 | 15.91 | 1.13 | 12.728 | 3033.391 | 0.202 | 16.653 | 0.575 | 17.229 | 12.563 | 0.434 | 12.997 | 0 |  |  |  | 457.562 | 0.091012 | -5 | 0.3608 | 2.2241 | 7.2881 | 0.58761 |  | 4972.2295 | 0.33111 | 20.5928 | 0
2015-03-05 | 0:19 | 13.982 | 0.0001 | 1.0908 | 720.5 | 21.3 | -1 |  | 2.51 | 0.8818 | 12.3299 | 0.0001 | 635.3534 | 18.7687 | 654.1 | 479.3009 | 14.1588 | 493.5 | 0 |  |  | 0 | 2.2127 | 11.8 | 881 | 915 | 848 | 58 | 5.73 | 0.13 | 990 | -13 | 16.1992 | 31 | 191 | 138.8 | 2.8 | 195 | n/a | 2 | 16:19 | 47.1643 | -88.4879 | 319.6 | 29.2 | 12 | 12 | 0x80b6cc08 | 0.9 | 1 | 1.6 | 14.023 | 15.19 | 1.08 | 13.401 | 3033.246 | 0.015 | 16.368 | 0.484 | 16.852 | 12.348 | 0.365 | 12.713 | 0 |  |  |  | 395.79 | 0.1062 | -5 | 0.3604 | 2.5953 | 7.28 | 0.68569 |  | 5801.8885 | 0.028691 | 23.6188 | 0
2015-03-05 | 0:19 | 14.673 | -0.0015 | -14.8055 | 698.2 | 18.4 | 0 |  | 2.5 | 0.8765 | 12.8615 | 0 | 611.9764 | 16.1284 | 628.1 | 461.6657 | 12.167 | 473.8 | 0 |  |  | 0 | 2.1914 | 11.9 | 877 | 911 | 846 | 58 | 5.73 | 0.13 | 990 | -13 | 16.8 | 31 | 191 | 138 | 2.9 | 195 | n/a | 2 | 16:19 | 47.1643 | -88.4879 | 319.6 | 29.2 | 12 | 12 | 0x80b6cc08 | 0.9 | 1 | 1.6 | 14.023 | 14.52 | 1.04 | 14.085 | 3032.862 | 0 | 15.112 | 0.398 | 15.511 | 11.401 | 0.3 | 11.701 | 0 |  |  |  | 375.726 | 0.0952 | -5 | 0.3626 | 2.3264 | 7.3245 | 0.61465 |  | 5200.1259 | 0 | 19.5481 | 0
2015-03-05 | 0:19 | 14.949 | -0.0023 | -23.2126 | 614.3 | 18.4 | -4.1 |  | 2.41 | 0.8744 | 13.0717 | 0 | 537.1861 | 16.0893 | 553.3 | 405.245 | 12.1375 | 417.4 | 0 |  |  | 0 | 2.1066 | 11.8 | 877 | 910 | 844 | 58 | 5.73 | 0.13 | 990 | -13 | 16.2 | 31 | 191 | 138 | 2.8 | 195 | n/a | 2 | 16:19 | 47.1643 | -88.4881 | 319.4 | 28.1 | 12 | 12 | 0x80b6cc08 | 1.0916 | 1.1916 | 1.7916 | 14.023 | 14.27 | 1.02 | 14.362 | 3032.71 | 0 | 13.052 | 0.391 | 13.442 | 9.846 | 0.295 | 10.141 | 0 |  |  |  | 355.366 | 0.0648 | -5 | 0.3654 | 1.5836 | 7.3811 | 0.41837 |  | 3539.4041 | 0 | 11.491 | 0
2015-03-05 | 0:19 | 14.34 | -0.0027 | -27.3768 | 452.8 | 18.3 | 10 |  | 2.16 | 0.8791 | 12.6055 | 0 | 398.065 | 16.106 | 414.2 | 300.2942 | 12.1501 | 312.4 | 10 |  |  | 0 | 1.8954 | 11.9 | 876 | 913 | 841 | 58 | 5.73 | 0.13 | 990 | -13 | 17 | 31 | 191 | 138 | 2.8 | 195 | n/a | 2 | 16:19 | 47.1643 | -88.4881 | 319.4 | 28.1 | 12 | 12 | 0x80b6cc08 | 1.1 | 1.2 | 1.8 | 14.023 | 14.83 | 1.06 | 13.759 | 3032.813 | 0 | 10.029 | 0.406 | 10.435 | 7.566 | 0.306 | 7.872 | 0.0796 |  |  |  | 331.572 | 0.0682 | -5 | 0.367 | 1.6666 | 7.4134 | 0.44032 |  | 3725.2301 | 0 | 9.2934 | 0.097773
2015-03-05 | 0:19 | 13.433 | -0.0011 | -10.6683 | 340.6 | 18.3 | -5.6 |  | 1.91 | 0.8861 | 11.9025 | 0 | 301.768 | 16.215 | 318 | 227.6492 | 12.2324 | 239.9 | 0 |  |  | 0 | 1.6917 | 11.8 | 879 | 917 | 844 | 58 | 5.73 | 0.13 | 990 | -13 | 16.7998 | 31 | 191 | 138 | 2.8 | 195 | n/a | 2 | 16:19 | 47.1643 | -88.4882 | 319.6 | 28.1 | 12 | 12 | 0x80b6cc08 | 1.1 | 1.2 | 1.8 | 14.023 | 15.77 | 1.12 | 12.858 | 3033.624 | 0 | 8.054 | 0.433 | 8.487 | 6.076 | 0.326 | 6.403 | 0 |  |  |  | 313.502 | 0.075607 | -5 | 0.3668 | 1.8476 | 7.4094 | 0.48815 |  | 4130.9137 | 0 | 8.2737 | 0
2015-03-05 | 0:19 | 12.911 | 0.0015 | 14.7849 | 287.4 | 18.1 | -4.1 |  | 1.51 | 0.8902 | 11.4933 | 0.0013 | 255.8262 | 16.1321 | 272 | 192.9914 | 12.1698 | 205.2 | 0 |  |  | 0 | 1.3424 | 11.8 | 884 | 919 | 850 | 58 | 5.73 | 0.13 | 990 | -13 | 16.2048 | 31 | 191 | 138 | 2.9 | 195 | n/a | 2 | 16:19 | 47.1643 | -88.4883 | 319.6 | 28.1 | 12 | 12 | 0x80b6cc08 | 1.1 | 1.2 | 1.8 | 14.023 | 16.37 | 1.17 | 12.336 | 3033.639 | 0.221 | 7.071 | 0.446 | 7.517 | 5.335 | 0.336 | 5.671 | 0 |  |  |  | 257.636 | 0.1104 | -5 | 0.36661 | 2.6978 | 7.4056 | 0.71276 |  | 6031.7575 | 0.43941 | 10.6075 | 0
2015-03-05 | 0:20 | 12.679 | 0.0026 | 26.4096 | 311.4 | 18.1 | 2.9 |  | 1.3 | 0.8919 | 11.309 | 0.0024 | 277.7425 | 16.1437 | 293.9 | 209.5248 | 12.1785 | 221.7 | 2.9215 |  |  | 0 | 1.1595 | 11.9 | 885 | 919 | 851 | 58 | 5.73 | 0.13 | 990 | -13 | 17 | 31 | 191 | 138 | 2.6 | 195 | n/a | 2 | 16:19 | 47.1642 | -88.4889 | 320 | 28.1 | 12 | 12 | 0x80b6cc08 | 1.1 | 1.2 | 1.8 | 14.023 | 16.65 | 1.19 | 12.118 | 3033.447 | 0.402 | 7.802 | 0.453 | 8.255 | 5.885 | 0.342 | 6.228 | 0.0259 |  |  |  | 226.14 | 0.14137 | -5 | 0.369 | 3.4547 | 7.4538 | 0.91274 |  | 7723.5463 | 1.0235 | 14.984 | 0.065945
2015-03-05 | 0:20 | 12.467 | 0.0025 | 25.2491 | 401.2 | 17.1 | 0 |  | 1.34 | 0.8935 | 11.1397 | 0.0023 | 358.476 | 15.2506 | 373.7 | 270.4289 | 11.5048 | 281.9 | 0 |  |  | 0 | 1.1994 | 11.9 | 885 | 919 | 850 | 58 | 5.73 | 0.13 | 990 | -13 | 17 | 31 | 191 | 138 | 2.4 | 195 | n/a | 2 | 16:19 | 47.1643 | -88.489 | 319.5 | 24.7 | 12 | 8 | 0xb6cc08 | 1.1 | 1.2 | 1.8 | 14.023 | 16.91 | 1.21 | 11.915 | 3033.707 | 0.391 | 10.223 | 0.435 | 10.658 | 7.712 | 0.328 | 8.04 | 0 |  |  |  | 237.5 | 0.1425 | -5 | 0.3692 | 3.4824 | 7.4579 | 0.92006 |  | 7786.1635 | 1.0035 | 19.7932 | 0
2015-03-05 | 0:20 | 12.451 | 0.002 | 20 | 575.3 | 16.7 | 30.1 |  | 1.59 | 0.8937 | 11.1265 | 0.0018 | 514.0723 | 14.924 | 529 | 387.8083 | 11.2584 | 399.1 | 30.1 |  |  | 0 | 1.4215 | 11.8 | 887 | 920 | 855 | 58 | 5.73 | 0.13 | 990 | -13 | 17 | 31 | 191 | 138 | 2.4 | 195 | n/a | 2 | 16:19 | 47.1643 | -88.489 | 319.5 | 24.6 | 12 | 6 | 0xb6c800 | 1.1958 | 1.3916 | 1.9916 | 14.023 | 16.93 | 1.21 | 11.901 | 3033.024 | 0.31 | 14.675 | 0.426 | 15.101 | 11.071 | 0.321 | 11.392 | 0.2713 |  |  |  | 281.75 | 0.17765 | -5 | 0.3704 | 4.3413 | 7.4822 | 1.147 |  | 9704.3429 | 0.99186 | 35.4223 | 0.86804
2015-03-05 | 0:20 | 12.442 | 0.002 | 20 | 598.3 | 13.8 | 4.4 |  | 1.74 | 0.8938 | 11.1207 | 0.0018 | 534.779 | 12.3273 | 547.1 | 403.4292 | 9.2995 | 412.7 | 4.3962 |  |  | 0 | 1.5537 | 11.9 | 887 | 922 | 855 | 58 | 5.73 | 0.13 | 990 | -13 | 17 | 31 | 191 | 138 | 2.6 | 195 | n/a | 2 | 16:19 | 47.1644 | -88.4892 | 319.5 | 24.6 | 12 | 6 | 0xa68000 | 1.2 | 1.4 | 2 | 14.023 | 16.95 | 1.21 | 11.882 | 3033.732 | 0.31 | 15.278 | 0.352 | 15.63 | 11.525 | 0.266 | 11.791 | 0.0397 |  |  |  | 308.181 | 0.19217 | -5 | 0.3722 | 4.6961 | 7.5185 | 1.2407 |  | 10499.8826 | 1.0729 | 39.8885 | 0.1374
2015-03-05 | 0:20 | 12.025 | 0.002 | 20 | 598.2 | 8.1 | 17.9 |  | 2.08 | 0.8972 | 10.7884 | 0.0018 | 536.6997 | 7.2809 | 544 | 404.8781 | 5.4926 | 410.4 | 17.9268 |  |  | 0 | 1.8673 | 11.9 | 887 | 923 | 856 | 58 | 5.73 | 0.13 | 990 | -13 | 17 | 30.8 | 191 | 138 | 2.8 | 195 | n/a | 2 | 16:19 | 47.1644 | -88.4893 | 319.5 | 24.6 | 12 | 5 | 0xa68000 | 1.2 | 1.4 | 2 | 14.023 | 17.5 | 1.25 | 11.463 | 3033.667 | 0.321 | 15.804 | 0.214 | 16.019 | 11.923 | 0.162 | 12.084 | 0.1667 |  |  |  | 381.789 | 0.1674 | -5 | 0.3734 | 4.0908 | 7.5427 | 1.0808 |  | 9146.3471 | 0.9678 | 35.9472 | 0.50259
2015-03-05 | 0:20 | 11.78 | 0.0036 | 35.9072 | 608.5 | 7 | 39.5 |  | 2.34 | 0.8991 | 10.5916 | 0.0032 | 547.1474 | 6.2938 | 553.4 | 412.7597 | 4.748 | 417.5 | 39.5402 |  |  | 0 | 2.108 | 12 | 888 | 924 | 858 | 58 | 5.73 | 0.13 | 990 | -13 | 17 | 30 | 191 | 138 | 3 | 195 | n/a | 2 | 16:19 | 47.1643 | -88.4894 | 319.3 | 23.7 | 12 | 5 | 0x268000 | 1.0084 | 1.4 | 1.8084 | 14.023 | 17.84 | 1.27 | 11.22 | 3032.824 | 0.588 | 16.407 | 0.189 | 16.596 | 12.377 | 0.142 | 12.519 | 0.3744 |  |  |  | 438.884 | 0.1958 | -5 | 0.3746 | 4.7848 | 7.5669 | 1.2641 |  | 10694.9299 | 2.0735 | 43.6462 | 1.3203
2015-03-05 | 0:20 | 11.912 | 0.004 | 40 | 610.3 | 7 | 20 |  | 2.59 | 0.898 | 10.6973 | 0.0036 | 548.0641 | 6.2862 | 554.4 | 413.4513 | 4.7422 | 418.2 | 20 |  |  | 0 | 2.3265 | 11.9 | 890 | 927 | 859 | 58 | 5.73 | 0.13 | 990 | -13 | 17 | 30 | 191 | 138 | 2.8 | 195 | n/a | 2 | 16:20 | 47.1642 | -88.4896 | 319.2 | 23.7 | 12 | 9 | 0xb68808 | 1 | 1.4 | 1.8 | 14.023 | 17.65 | 1.26 | 11.356 | 3033.183 | 0.648 | 16.274 | 0.187 | 16.461 | 12.277 | 0.141 | 12.418 | 0.1875 |  |  |  | 479.645 | 0.21218 | -5 | 0.373 | 5.1851 | 7.5346 | 1.3699 |  | 11591.1248 | 2.4763 | 46.9158 | 0.71652
2015-03-05 | 0:20 | 12.197 | 0.003 | 30.4041 | 529.7 | 7.1 | 26.8 |  | 2.88 | 0.8957 | 10.9256 | 0.0027 | 474.454 | 6.3398 | 480.8 | 357.9209 | 4.7826 | 362.7 | 26.828 |  |  | 0 | 2.5777 | 11.9 | 890 | 925 | 857 | 58 | 5.73 | 0.13 | 990 | -13 | 17 | 30 | 191 | 138 | 2.7 | 195 | n/a | 2 | 16:20 | 47.1642 | -88.4897 | 319.2 | 23.7 | 12 | 7 | 0xb60808 | 1 | 1.4 | 1.8 | 14.023 | 17.26 | 1.23 | 11.64 | 3033.031 | 0.481 | 13.793 | 0.184 | 13.977 | 10.405 | 0.139 | 10.544 | 0.2463 |  |  |  | 520.313 | 0.2222 | -5 | 0.3732 | 5.43 | 7.5386 | 1.4346 |  | 12137.9461 | 1.9249 | 41.64 | 0.98567
2015-03-05 | 0:20 | 12.181 | 0.002 | 20 | 522.6 | 7.2 | 6.8 |  | 3.19 | 0.8959 | 10.913 | 0.0018 | 468.231 | 6.4309 | 474.7 | 353.2263 | 4.8514 | 358.1 | 6.7662 |  |  | 0 | 2.8587 | 11.9 | 888 | 923 | 854 | 58 | 5.73 | 0.13 | 990 | -13 | 17 | 30 | 191.2 | 138 | 2.8 | 195 | n/a | 2 | 16:20 | 47.1641 | -88.4898 | 318.8 | 26.1 | 12 | 7 | 0xb60808 | 1 | 1.2084 | 1.7042 | 14.023 | 17.29 | 1.23 | 11.616 | 3033.861 | 0.317 | 13.632 | 0.187 | 13.819 | 10.284 | 0.141 | 10.425 | 0.0622 |  |  |  | 577.861 | 0.1756 | -5 | 0.3736 | 4.2913 | 7.5467 | 1.1338 |  | 9595.174 | 1.0026 | 32.5251 | 0.19672
2015-03-05 | 0:20 | 11.785 | 0.0021 | 21.4038 | 594.5 | 7.2 | 15.6 |  | 3.4 | 0.8991 | 10.5965 | 0.0019 | 534.5121 | 6.4738 | 541 | 403.2278 | 4.8837 | 408.1 | 15.5621 |  |  | 0 | 3.0571 | 11.9 | 887 | 921 | 852 | 58 | 5.73 | 0.13 | 990 | -13 | 17 | 30 | 192 | 138 | 3.1 | 195 | n/a | 2 | 16:20 | 47.164 | -88.49 | 318.7 | 26.2 | 12 | 10 | 0xb6c808 | 1 | 1.2 | 1.7 | 14.023 | 17.83 | 1.27 | 11.217 | 3033.883 | 0.351 | 16.026 | 0.194 | 16.22 | 12.09 | 0.146 | 12.236 | 0.1473 |  |  |  | 636.417 | 0.1684 | -5 | 0.3724 | 4.1153 | 7.5225 | 1.0873 |  | 9201.6387 | 1.0646 | 36.6685 | 0.44675
2015-03-05 | 0:20 | 11.577 | 0.003 | 29.6614 | 659.4 | 7.1 | 38.4 |  | 3.5 | 0.9009 | 10.4293 | 0.0027 | 594.0282 | 6.396 | 600.4 | 448.1258 | 4.8251 | 453 | 38.4232 |  |  | 0 | 3.153 | 12 | 887 | 922 | 854 | 58 | 5.73 | 0.13 | 990 | -13 | 17 | 30 | 192 | 138 | 3.3 | 195 | n/a | 2 | 16:20 | 47.1639 | -88.4902 | 318.7 | 29.8 | 12 | 10 | 0xb6c808 | 1.0958 | 1.2958 | 1.7958 | 14.023 | 18.13 | 1.29 | 11.006 | 3033.166 | 0.495 | 18.092 | 0.195 | 18.287 | 13.648 | 0.147 | 13.795 | 0.3695 |  |  |  | 666.75 | 0.19237 | -5 | 0.3738 | 4.701 | 7.5507 | 1.242 |  | 10508.8929 | 1.715 | 47.2857 | 1.2802
2015-03-05 | 0:20 | 11.515 | 0.0022 | 21.9614 | 635.5 | 7.1 | 20 |  | 3.54 | 0.9014 | 10.3793 | 0.002 | 572.7985 | 6.3998 | 579.2 | 432.1105 | 4.8279 | 436.9 | 20 |  |  | 0 | 3.1916 | 11.9 | 888 | 921 | 856 | 58 | 5.73 | 0.13 | 990 | -13 | 17 | 30 | 192 | 138 | 3.3 | 195 | n/a | 2 | 16:20 | 47.1638 | -88.4903 | 318.5 | 30.2 | 12 | 11 | 0x80b6c808 | 0.8126 | 1.1084 | 1.4168 | 14.023 | 18.23 | 1.3 | 10.941 | 3033.956 | 0.368 | 17.534 | 0.196 | 17.73 | 13.227 | 0.148 | 13.375 | 0.1933 |  |  |  | 678.34 | 0.1929 | -5 | 0.3728 | 4.7139 | 7.5305 | 1.2454 |  | 10540.3428 | 1.2785 | 45.9523 | 0.67155
2015-03-05 | 0:20 | 11.523 | 0.002 | 20 | 533.6 | 7.1 | 50.7 |  | 3.69 | 0.9013 | 10.3861 | 0.0018 | 480.9429 | 6.3994 | 487.3 | 362.816 | 4.8276 | 367.6 | 50.7154 |  |  | 0 | 3.3265 | 11.9 | 888 | 922 | 858 | 58 | 5.73 | 0.13 | 990 | -13 | 17 | 30 | 192 | 138 | 3.4 | 195 | n/a | 2 | 16:20 | 47.1638 | -88.4905 | 318.5 | 30.7 | 12 | 11 | 0x80b6c808 | 0.8 | 1.1958 | 1.4958 | 14.023 | 18.21 | 1.3 | 10.949 | 3033.101 | 0.335 | 14.708 | 0.196 | 14.904 | 11.096 | 0.148 | 11.243 | 0.4898 |  |  |  | 706.343 | 0.2198 | -5 | 0.37261 | 5.3713 | 7.5266 | 1.4191 |  | 12007.022 | 1.3262 | 43.9253 | 1.939
2015-03-05 | 0:20 | 11.536 | 0.002 | 20 | 462.4 | 7.2 | 44.3 |  | 3.85 | 0.9012 | 10.3968 | 0.0018 | 416.711 | 6.4689 | 423.2 | 314.3604 | 4.88 | 319.2 | 44.2535 |  |  | 0 | 3.4693 | 12 | 888 | 923 | 857 | 58 | 5.73 | 0.13 | 990 | -13 | 17 | 30 | 192 | 138 | 3.4 | 195 | n/a | 2 | 16:20 | 47.1637 | -88.4907 | 319 | 30.7 | 12 | 12 | 0x80b6cc08 | 0.8958 | 1.679 | 1.8832 | 14.023 | 18.19 | 1.3 | 10.961 | 3033.28 | 0.335 | 12.732 | 0.198 | 12.929 | 9.605 | 0.149 | 9.754 | 0.427 |  |  |  | 735.968 | 0.21217 | -5 | 0.3748 | 5.185 | 7.5709 | 1.3699 |  | 11591.1512 | 1.2801 | 36.7038 | 1.6317
2015-03-05 | 0:20 | 11.569 | 0.002 | 20 | 414.8 | 7.4 | 37.2 |  | 4 | 0.9009 | 10.4223 | 0.0018 | 373.6736 | 6.627 | 380.3 | 281.8937 | 4.9993 | 286.9 | 37.1531 |  |  | 0 | 3.6036 | 11.9 | 889 | 924 | 855 | 58 | 5.73 | 0.13 | 990 | -13 | 17 | 30 | 192 | 138 | 3.2 | 195 | n/a | 2 | 16:20 | 47.1637 | -88.4909 | 318.7 | 30.6 | 12 | 12 | 0x80b6cc08 | 0.8043 | 1.1258 | 1.4215 | 14.023 | 18.15 | 1.29 | 11 | 3033.463 | 0.334 | 11.39 | 0.202 | 11.592 | 8.592 | 0.152 | 8.744 | 0.3576 |  |  |  | 762.628 | 0.1916 | -5 | 0.374 | 4.6822 | 7.5548 | 1.237 |  | 10467.8736 | 1.1526 | 29.6493 | 1.234
2015-03-05 | 0:20 | 11.57 | 0.002 | 20 | 390.6 | 7.5 | 48.4 |  | 4.1 | 0.901 | 10.4245 | 0.0018 | 351.9033 | 6.7376 | 358.6 | 265.4705 | 5.0827 | 270.6 | 48.3887 |  |  | 0 | 3.6941 | 12 | 887 | 922 | 854 | 58 | 5.73 | 0.13 | 990 | -13 | 17 | 30 | 192 | 138 | 3.6 | 195 | n/a | 2 | 16:20 | 47.1637 | -88.491 | 318.8 | 30.4 | 12 | 12 | 0x80b6cc08 | 0.8 | 1.1 | 1.4 | 14.023 | 18.14 | 1.29 | 10.989 | 3033.133 | 0.334 | 10.723 | 0.205 | 10.928 | 8.089 | 0.155 | 8.244 | 0.4656 |  |  |  | 781.521 | 0.21001 | -5 | 0.374 | 5.1321 | 7.5548 | 1.3559 |  | 11472.3269 | 1.2633 | 30.5953 | 1.7611
2015-03-05 | 0:20 | 11.57 | 0.002 | 20 | 404.1 | 19.6 | 14.3 |  | 4.19 | 0.901 | 10.4246 | 0.0018 | 364.1138 | 17.6397 | 381.8 | 274.6819 | 13.3071 | 288 | 14.272 |  |  | 0 | 3.7761 | 12 | 886 | 920 | 853 | 58 | 5.73 | 0.13 | 990 | -13 | 17 | 30 | 192 | 138 | 3.5 | 195 | n/a | 2 | 16:20 | 47.1636 | -88.4912 | 318.7 | 30.6 | 12 | 12 | 0x80b6cc08 | 0.8 | 1.1958 | 1.4958 | 14.023 | 18.15 | 1.29 | 10.988 | 3034.129 | 0.334 | 11.098 | 0.538 | 11.636 | 8.372 | 0.406 | 8.778 | 0.1374 |  |  |  | 799.124 | 0.18497 | -5 | 0.3736 | 4.5203 | 7.5468 | 1.1943 |  | 10107.9776 | 1.1127 | 27.8907 | 0.45774
2015-03-05 | 0:20 | 11.651 | 0.0028 | 27.9273 | 386.6 | 19.5 | 32.7 |  | 4.2 | 0.9003 | 10.4897 | 0.0025 | 348.0826 | 17.5761 | 365.7 | 262.5882 | 13.2591 | 275.8 | 32.7178 |  |  | 0 | 3.7814 | 11.9 | 886 | 918 | 854 | 58 | 5.73 | 0.13 | 990 | -13 | 17 | 30 | 192 | 138.2 | 3.5 | 195 | n/a | 2 | 16:20 | 47.1636 | -88.4912 | 318.7 | 30.8 | 12 | 12 | 0x80b6cc08 | 0.8 | 1.2 | 1.5 | 14.023 | 18.03 | 1.29 | 11.071 | 3033.321 | 0.463 | 10.541 | 0.532 | 11.073 | 7.952 | 0.402 | 8.353 | 0.3129 |  |  |  | 795.061 | 0.207 | -5 | 0.3724 | 5.0586 | 7.5225 | 1.3365 |  | 11308.7088 | 1.7261 | 29.6463 | 1.1665
2015-03-05 | 0:20 | 11.74 | 0.0024 | 23.631 | 350.9 | 19.3 | 38.2 |  | 4.2 | 0.8996 | 10.5612 | 0.0021 | 315.6659 | 17.3621 | 333 | 238.1336 | 13.0977 | 251.2 | 38.1716 |  |  | 0 | 3.7783 | 12 | 887 | 921 | 856 | 58 | 5.73 | 0.13 | 990 | -13 | 16.8 | 30 | 192 | 138.8 | 3.4 | 195 | n/a | 2 | 16:20 | 47.1635 | -88.4915 | 318.5 | 30.8 | 12 | 12 | 0x80b6cc08 | 0.8958 | 1.2 | 1.5 | 14.023 | 17.9 | 1.28 | 11.162 | 3033.208 | 0.389 | 9.494 | 0.522 | 10.016 | 7.162 | 0.394 | 7.556 | 0.3625 |  |  |  | 789.009 | 0.1926 | -5 | 0.3734 | 4.7067 | 7.5427 | 1.2435 |  | 10521.6219 | 1.3494 | 24.8436 | 1.2574
2015-03-05 | 0:20 | 11.74 | 0.003 | 29.7201 | 329.9 | 19.2 | 20 |  | 4.3 | 0.8995 | 10.5603 | 0.0027 | 296.788 | 17.2707 | 314.1 | 223.8924 | 13.0287 | 236.9 | 20 |  |  | 0 | 3.8679 | 11.9 | 888 | 923 | 858 | 58 | 5.73 | 0.13 | 990 | -13 | 16 | 30 | 191.8 | 138 | 3.1 | 195 | n/a | 2 | 16:20 | 47.1634 | -88.4917 | 318.5 | 30.7 | 12 | 12 | 0x80b6cc08 | 0.9 | 1.2 | 1.5958 | 14.023 | 17.9 | 1.28 | 11.171 | 3033.575 | 0.489 | 8.928 | 0.52 | 9.448 | 6.735 | 0.392 | 7.127 | 0.19 |  |  |  | 807.893 | 0.2338 | -5 | 0.3712 | 5.7134 | 7.4982 | 1.5095 |  | 12773.7467 | 2.0591 | 28.3597 | 0.80005
2015-03-05 | 0:20 | 11.74 | 0.004 | 40 | 344.3 | 19.2 | 67.7 |  | 4.3 | 0.8994 | 10.559 | 0.0036 | 309.6769 | 17.2685 | 326.9 | 233.6156 | 13.0271 | 246.6 | 67.7447 |  |  | 0 | 3.8674 | 12 | 890 | 924 | 859 | 58 | 5.73 | 0.13 | 990 | -13 | 16 | 30 | 191.2 | 138 | 2.9 | 195 | n/a | 2 | 16:20 | 47.1634 | -88.4917 | 318.5 | 30.7 | 12 | 12 | 0x80b6cc08 | 1.0916 | 1.0084 | 1.6958 | 14.023 | 17.89 | 1.28 | 11.185 | 3031.934 | 0.657 | 9.312 | 0.519 | 9.831 | 7.025 | 0.392 | 7.417 | 0.6433 |  |  |  | 807.456 | 0.2592 | -5 | 0.3722 | 6.3342 | 7.5184 | 1.6735 |  | 14153.9939 | 3.0671 | 32.7948 | 3.0031
2015-03-05 | 0:20 | 11.942 | 0.004 | 40 | 389.2 | 19.2 | 60.1 |  | 4.3 | 0.8978 | 10.7215 | 0.0036 | 349.425 | 17.2385 | 366.7 | 263.6009 | 13.0044 | 276.6 | 60.1 |  |  | 0 | 3.8607 | 12 | 892 | 926 | 860 | 58 | 5.73 | 0.13 | 990 | -13 | 16 | 30.2038 | 191.8 | 138.2 | 3.1 | 195 | n/a | 2 | 16:20 | 47.1633 | -88.4918 | 318.4 | 31.3 | 12 | 12 | 0x80b6cc08 | 1.3874 | 1 | 1.9874 | 14.023 | 17.6 | 1.26 | 11.379 | 3032.024 | 0.646 | 10.348 | 0.511 | 10.859 | 7.807 | 0.385 | 8.192 | 0.562 |  |  |  | 793.854 | 0.30826 | -5 | 0.3728 | 7.533 | 7.5305 | 1.9902 |  | 16833.2545 | 3.5865 | 43.3431 | 3.1201
2015-03-05 | 0:20 | 11.984 | 0.004 | 40 | 449.6 | 19.1 | 62.7 |  | 4.3 | 0.8975 | 10.755 | 0.0036 | 403.4921 | 17.142 | 420.6 | 304.3883 | 12.9317 | 317.3 | 62.657 |  |  | 0 | 3.8592 | 11.9 | 892 | 928 | 856 | 58 | 5.73 | 0.13 | 990 | -13 | 16 | 31 | 191.2 | 139 | 3 | 195 | n/a | 2 | 16:20 | 47.1632 | -88.4919 | 318.4 | 31.3 | 12 | 12 | 0x80b6cc08 | 1.4 | 1 | 2 | 14.023 | 17.55 | 1.25 | 11.422 | 3031.925 | 0.644 | 11.912 | 0.506 | 12.418 | 8.986 | 0.382 | 9.368 | 0.5841 |  |  |  | 791.045 | 0.27354 | -5 | 0.37241 | 6.6846 | 7.5226 | 1.7661 |  | 14936.9218 | 3.1727 | 44.27 | 2.8776
2015-03-05 | 0:20 | 11.824 | 0.004 | 40 | 552.9 | 19 | 68.2 |  | 4.3 | 0.8988 | 10.6271 | 0.0036 | 496.9856 | 17.0771 | 514.1 | 374.9184 | 12.8827 | 387.8 | 68.1964 |  |  | 0 | 3.8648 | 12 | 890 | 928 | 858 | 58 | 5.73 | 0.13 | 990 | -13 | 16 | 31 | 191.8 | 139 | 3.2 | 195 | n/a | 2 | 16:20 | 47.1631 | -88.492 | 318.5 | 31.3 | 12 | 12 | 0x80b6cc08 | 1.4 | 1 | 2 | 14.023 | 17.77 | 1.27 | 11.26 | 3031.868 | 0.653 | 14.848 | 0.51 | 15.358 | 11.201 | 0.385 | 11.586 | 0.6434 |  |  |  | 801.719 | 0.26488 | -5 | 0.37339 | 6.473 | 7.5426 | 1.7102 |  | 14463.7968 | 3.1152 | 53.4354 | 3.0694
2015-03-05 | 0:20 | 11.663 | 0.0046 | 46.2365 | 637.6 | 19.2 | 54.2 |  | 4.21 | 0.9 | 10.4974 | 0.0042 | 573.8677 | 17.2808 | 591.1 | 432.9171 | 13.0364 | 446 | 54.2273 |  |  | 0 | 3.7886 | 11.9 | 892 | 926 | 861 | 58 | 5.73 | 0.13 | 990 | -13 | 16 | 30.7992 | 191 | 139 | 3 | 195 | n/a | 2 | 16:20 | 47.1629 | -88.492 | 318.3 | 32.7 | 12 | 12 | 0x80b6cc08 | 1.4 | 1.0958 | 2 | 14.023 | 18 | 1.28 | 11.106 | 3032.213 | 0.765 | 17.359 | 0.523 | 17.882 | 13.095 | 0.394 | 13.49 | 0.518 |  |  |  | 795.705 | 0.31145 | -5 | 0.371 | 7.611 | 7.4942 | 2.0108 |  | 17008.5041 | 4.2911 | 73.4534 | 2.9056
2015-03-05 | 0:20 | 11.664 | 0.005 | 50 | 642.6 | 19.3 | 73.5 |  | 4.16 | 0.9 | 10.498 | 0.0045 | 578.3587 | 17.3504 | 595.7 | 436.3356 | 13.0898 | 449.4 | 73.4886 |  |  | 0 | 3.7422 | 11.9 | 894 | 928 | 863 | 58.2 | 5.75 | 0.13 | 990 | -13 | 16 | 30 | 191 | 139 | 3.1 | 195 | n/a | 2 | 16:20 | 47.1627 | -88.4921 | 318.3 | 32.8 | 12 | 12 | 0x80b6cc08 | 1.4 | 1.1 | 2 | 14.023 | 18 | 1.28 | 11.108 | 3031.556 | 0.827 | 17.49 | 0.525 | 18.015 | 13.195 | 0.396 | 13.591 | 0.7018 |  |  |  | 785.749 | 0.35121 | -5 | 0.371 | 8.5826 | 7.4942 | 2.2675 |  | 19175.7121 | 5.2311 | 83.4633 | 4.4391
2015-03-05 | 0:20 | 11.631 | 0.0053 | 53.1621 | 575.7 | 23.5 | 41.2 |  | 4.1 | 0.9004 | 10.472 | 0.0048 | 518.358 | 21.119 | 539.5 | 391.1785 | 15.9374 | 407.1 | 41.1759 |  |  | 0 | 3.6915 | 12 | 893 | 930 | 861 | 59 | 5.83 | 0.13 | 990 | -13 | 16 | 30 | 191 | 139 | 3.3 | 195 | n/a | 2 | 16:20 | 47.1627 | -88.4921 | 318.3 | 37.3 | 12 | 10 | 0xb6cc08 | 1.4 | 1.1 | 2 | 14.023 | 18.05 | 1.29 | 11.066 | 3032.431 | 0.882 | 15.719 | 0.64 | 16.359 | 11.862 | 0.483 | 12.346 | 0.3943 |  |  |  | 777.249 | 0.33457 | -5 | 0.3704 | 8.176 | 7.4821 | 2.1601 |  | 18272.5134 | 5.3147 | 71.4768 | 2.3759
2015-03-05 | 0:20 | 11.956 | 0.006 | 60 | 551.1 | 24.9 | 31.5 |  | 4.1 | 0.8977 | 10.7329 | 0.0054 | 494.7 | 22.3831 | 517.1 | 373.3251 | 16.8914 | 390.2 | 31.5296 |  |  | 0 | 3.6806 | 11.9 | 897 | 932 | 861 | 59 | 5.83 | 0.13 | 990 | -13 | 16 | 30 | 191 | 139 | 3.1 | 195 | n/a | 2 | 16:20 | 47.1623 | -88.4919 | 318.8 | 40.3 | 12 | 10 | 0xb6c808 | 1.0168 | 1.1958 | 1.8084 | 14.023 | 17.59 | 1.25 | 11.395 | 3032.315 | 0.969 | 14.636 | 0.662 | 15.299 | 11.045 | 0.5 | 11.545 | 0.2946 |  |  |  | 756.09 | 0.37493 | -5 | 0.3682 | 9.1624 | 7.4376 | 2.4207 |  | 20476.17 | 6.5433 | 74.583 | 1.9893
2015-03-05 | 0:20 | 12.202 | 0.006 | 60 | 563.4 | 36.1 | 43.8 |  | 4.1 | 0.8956 | 10.929 | 0.0054 | 504.5929 | 32.3132 | 536.9 | 380.7907 | 24.3852 | 405.2 | 43.7929 |  |  | 0 | 3.6722 | 11.9 | 899 | 930 | 863 | 59 | 5.83 | 0.13 | 990 | -13 | 16 | 30.199 | 191 | 139 | 2.8 | 195 | n/a | 2 | 16:20 | 47.1622 | -88.4919 | 318.9 | 40.4 | 12 | 9 | 0xb6c808 | 1 | 1.2 | 1.8 | 14.023 | 17.25 | 1.23 | 11.651 | 3031.818 | 0.949 | 14.659 | 0.939 | 15.598 | 11.062 | 0.708 | 11.771 | 0.4017 |  |  |  | 740.704 | 0.4312 | -5 | 0.3684 | 10.5374 | 7.4417 | 2.784 |  | 23545.3479 | 7.37 | 85.9084 | 3.1196
2015-03-05 | 0:20 | 12.69 | 0.0052 | 51.7359 | 559.3 | 37.9 | 26.2 |  | 4.1 | 0.8917 | 11.3153 | 0.0046 | 498.7554 | 33.7897 | 532.5 | 376.3854 | 25.4993 | 401.9 | 26.1505 |  |  | 0 | 3.6559 | 11.8 | 898 | 929 | 864 | 59 | 5.83 | 0.13 | 990 | -13 | 16 | 31 | 191 | 139 | 2.3 | 195 | n/a | 2 | 16:20 | 47.1622 | -88.4919 | 318.9 | 42.2 | 12 | 9 | 0xb6c808 | 1 | 1.2 | 1.8 | 14.023 | 16.63 | 1.19 | 12.147 | 3032.21 | 0.787 | 13.996 | 0.948 | 14.945 | 10.562 | 0.716 | 11.278 | 0.2317 |  |  |  | 712.341 | 0.42762 | -5 | 0.3658 | 10.4499 | 7.3892 | 2.7609 |  | 23352.8101 | 6.0611 | 81.3441 | 1.7845
2015-03-05 | 0:20 | 13.043 | 0.0025 | 24.5863 | 620.6 | 47.6 | 40.1 |  | 4.1 | 0.889 | 11.5945 | 0.0022 | 551.6899 | 42.3146 | 594 | 416.3324 | 31.9327 | 448.3 | 40.1 |  |  | 0 | 3.6447 | 11.8 | 895 | 929 | 862 | 59 | 5.83 | 0.13 | 990 | -13 | 16 | 31 | 191 | 139 | 2.5 | 195 | n/a | 2 | 16:20 | 47.162 | -88.4917 | 319 | 44.3 | 12 | 9 | 0xb6c808 | 1.1914 | 1.0086 | 1.9914 | 14.023 | 16.2 | 1.16 | 12.491 | 3032.269 | 0.364 | 15.109 | 1.159 | 16.268 | 11.402 | 0.875 | 12.277 | 0.3468 |  |  |  | 693.08 | 0.37905 | -5 | 0.3654 | 9.2629 | 7.3811 | 2.4473 |  | 20700.6048 | 2.4849 | 77.8388 | 2.3675
2015-03-05 | 0:20 | 12.834 | 0.001 | 10 | 731.4 | 47.5 | 8.7 |  | 4.06 | 0.8906 | 11.4299 | 0.0009 | 651.4011 | 42.3237 | 693.7 | 491.5795 | 31.9395 | 523.5 | 8.7025 |  |  | 0 | 3.6153 | 11.8 | 888 | 923 | 856 | 59 | 5.83 | 0.13 | 990 | -13 | 16 | 31 | 190.8 | 138.8 | 2.4 | 195 | n/a | 2 | 16:20 | 47.1617 | -88.4915 | 319 | 44.4 | 12 | 10 | 0x8096cc08 | 0.91261 | 1.0958 | 1.9042 | 14.023 | 16.46 | 1.17 | 12.282 | 3033.577 | 0.15 | 18.105 | 1.176 | 19.281 | 13.663 | 0.888 | 14.551 | 0.0764 |  |  |  | 697.686 | 0.24228 | -5 | 0.36598 | 5.9207 | 7.3927 | 1.5642 |  | 13237.1515 | 0.65453 | 59.6191 | 0.33337
2015-03-05 | 0:20 | 12.563 | 0.0016 | 16.371 | 776 | 28.6 | 0 |  | 3.9 | 0.8927 | 11.2155 | 0.0015 | 692.7523 | 25.5525 | 718.3 | 522.7851 | 19.2832 | 542.1 | 0 |  |  | 0 | 3.4816 | 11.8 | 886 | 922 | 854 | 59 | 5.83 | 0.13 | 990 | -13 | 16 | 31 | 190 | 138.2 | 2.3 | 195 | n/a | 2 | 16:20 | 47.1615 | -88.4914 | 319 | 45.8 | 12 | 10 | 0x8096cc08 | 0.9 | 1.1 | 1.9 | 14.023 | 16.79 | 1.2 | 12.017 | 3033.853 | 0.252 | 19.624 | 0.724 | 20.348 | 14.809 | 0.546 | 15.356 | 0 |  |  |  | 684.788 | 0.17963 | -5 | 0.3622 | 4.3896 | 7.3165 | 1.1597 |  | 9814.9135 | 0.81525 | 47.9091 | 0
2015-03-05 | 0:20 | 12.027 | 0.0031 | 31.2971 | 800.6 | 17.7 | 0 |  | 3.66 | 0.897 | 10.7887 | 0.0028 | 718.1387 | 15.8793 | 734 | 541.9429 | 11.9833 | 553.9 | 0 |  |  | 0 | 3.2817 | 11.8 | 886 | 922 | 853 | 59 | 5.83 | 0.13 | 990 | -13 | 16 | 31 | 190 | 138.8 | 2.5 | 195 | n/a | 2 | 16:20 | 47.1614 | -88.4912 | 319 | 43.3 | 12 | 10 | 0x8096cc08 | 0.9 | 1.1 | 1.9 | 14.023 | 17.5 | 1.25 | 11.478 | 3033.886 | 0.502 | 21.148 | 0.468 | 21.616 | 15.96 | 0.353 | 16.312 | 0 |  |  |  | 670.999 | 0.14949 | -5 | 0.36239 | 3.6531 | 7.3203 | 0.96516 |  | 8168.3461 | 1.3516 | 42.9702 | 0
2015-03-05 | 0:20 | 12.075 | 0.004 | 39.6653 | 734.4 | 15.8 | 0 |  | 3.41 | 0.8966 | 10.8267 | 0.0036 | 658.5062 | 14.1473 | 672.7 | 496.9413 | 10.6762 | 507.6 | 0 |  |  | 0 | 3.0568 | 11.8 | 888 | 924 | 855 | 59 | 5.83 | 0.13 | 990 | -13 | 16 | 31 | 190 | 138 | 2.5 | 195 | n/a | 2 | 16:20 | 47.1612 | -88.491 | 319.1 | 43.2 | 12 | 11 | 0x8096cc08 | 0.8042 | 1.1958 | 1.7084 | 14.023 | 17.43 | 1.24 | 11.527 | 3033.638 | 0.634 | 19.322 | 0.415 | 19.738 | 14.582 | 0.313 | 14.895 | 0 |  |  |  | 622.784 | 0.18065 | -5 | 0.3602 | 4.4146 | 7.2761 | 1.1663 |  | 9870.22 | 2.0628 | 47.4439 | 0
2015-03-05 | 0:20 | 12.161 | 0.0032 | 32.0988 | 662.2 | 26.5 | 25.8 |  | 3.3 | 0.896 | 10.8953 | 0.0029 | 593.3222 | 23.7428 | 617.1 | 447.7502 | 17.9175 | 465.7 | 25.8034 |  |  | 0 | 2.9567 | 11.8 | 888 | 923 | 855 | 59 | 5.83 | 0.13 | 990 | -13 | 16 | 31 | 190.2 | 138.2 | 2.5 | 195 | n/a | 2 | 16:20 | 47.1611 | -88.4909 | 319.2 | 39.7 | 12 | 11 | 0x8096cc08 | 0.8 | 1.2 | 1.7 | 14.023 | 17.31 | 1.23 | 11.613 | 3033.044 | 0.51 | 17.297 | 0.692 | 17.989 | 13.053 | 0.522 | 13.575 | 0.2375 |  |  |  | 598.464 | 0.21846 | -5 | 0.3616 | 5.3387 | 7.3044 | 1.4105 |  | 11933.7785 | 2.0066 | 51.3582 | 0.93446
2015-03-05 | 0:20 | 12.251 | 0.003 | 30 | 709.6 | 26.4 | 11.3 |  | 3.3 | 0.8953 | 10.9681 | 0.0027 | 635.299 | 23.6357 | 658.9 | 479.428 | 17.8367 | 497.3 | 11.349 |  |  | 0 | 2.9545 | 11.9 | 887 | 919 | 854 | 59 | 5.83 | 0.13 | 990 | -13 | 16 | 31 | 190.8 | 139 | 2.7 | 195 | n/a | 2 | 16:20 | 47.1609 | -88.4908 | 319.2 | 38.4 | 12 | 11 | 0x8096cc08 | 0.8 | 1.2 | 1.7 | 14.023 | 17.19 | 1.23 | 11.695 | 3033.433 | 0.473 | 18.4 | 0.685 | 19.084 | 13.885 | 0.517 | 14.402 | 0.1038 |  |  |  | 594.126 | 0.2648 | -5 | 0.3632 | 6.471 | 7.3366 | 1.7097 |  | 14466.939 | 2.2558 | 66.2198 | 0.49504
2015-03-05 | 0:20 | 12.482 | 0.0025 | 25.2895 | 755.5 | 21.4 | 0 |  | 3.3 | 0.8935 | 11.1522 | 0.0023 | 674.9924 | 19.1201 | 694.1 | 509.3826 | 14.429 | 523.8 | 0 |  |  | 0 | 2.9484 | 11.8 | 888 | 920 | 857 | 59 | 5.83 | 0.13 | 990 | -13 | 16 | 31 | 190 | 139 | 2.6 | 195 | n/a | 2 | 16:20 | 47.1609 | -88.4908 | 319.2 | 37.3 | 12 | 11 | 0x8096cc08 | 0.8 | 1.2958 | 1.7 | 14.023 | 16.89 | 1.2 | 11.924 | 3033.694 | 0.391 | 19.229 | 0.545 | 19.773 | 14.511 | 0.411 | 14.922 | 0 |  |  |  | 583.176 | 0.1996 | -5 | 0.3602 | 4.8777 | 7.276 | 1.2887 |  | 10905.776 | 1.4056 | 52.1654 | 0
2015-03-05 | 0:20 | 12.595 | 0.0017 | 16.876 | 676.4 | 21.3 | 0 |  | 3.4 | 0.8926 | 11.2431 | 0.0015 | 603.7782 | 19.013 | 622.8 | 455.6409 | 14.3481 | 470 | 0 |  |  | 0 | 3.0349 | 11.8 | 886 | 919 | 855 | 59 | 5.83 | 0.13 | 990 | -13 | 16 | 31 | 190 | 139 | 2.8 | 195 | n/a | 2 | 16:20 | 47.1608 | -88.4908 | 319.2 | 37.3 | 12 | 11 | 0x8096cc08 | 0.8 | 1.3 | 1.7958 | 14.023 | 16.75 | 1.19 | 12.029 | 3033.815 | 0.259 | 17.062 | 0.537 | 17.599 | 12.875 | 0.405 | 13.281 | 0 |  |  |  | 595.46 | 0.17282 | -5 | 0.361 | 4.2232 | 7.2922 | 1.1158 |  | 9442.8539 | 0.80615 | 40.0739 | 0
2015-03-05 | 0:20 | 12.055 | 0.0014 | 13.6931 | 732.2 | 21.3 | 0 |  | 3.4 | 0.897 | 10.8133 | 0.0012 | 656.7298 | 19.1056 | 675.8 | 495.6007 | 14.418 | 510 | 0 |  |  | 0 | 3.0497 | 11.8 | 886 | 922 | 856 | 59 | 5.83 | 0.13 | 990 | -13 | 16 | 31 | 190 | 139 | 3 | 195 | n/a | 2 | 16:20 | 47.1605 | -88.4907 | 319.4 | 37.3 | 12 | 11 | 0x8096cc08 | 0.8 | 1.3 | 1.8 | 14.023 | 17.46 | 1.25 | 11.486 | 3034.307 | 0.219 | 19.299 | 0.561 | 19.86 | 14.564 | 0.424 | 14.987 | 0 |  |  |  | 622.243 | 0.13759 | -5 | 0.361 | 3.3623 | 7.2922 | 0.88832 |  | 7519.0295 | 0.54268 | 36.0897 | 0
2015-03-05 | 0:20 | 11.891 | 0.0039 | 38.9882 | 821.2 | 19.4 | 17.5 |  | 3.4 | 0.8983 | 10.6817 | 0.0035 | 737.6997 | 17.4341 | 755.1 | 556.7046 | 13.1567 | 569.9 | 17.5095 |  |  | 0 | 3.0542 | 11.8 | 888 | 925 | 854 | 59 | 5.83 | 0.13 | 990 | -13 | 16 | 31 | 190 | 139.2 | 3.2 | 195 | n/a | 2 | 16:20 | 47.1603 | -88.4907 | 319.4 | 36.5 | 12 | 11 | 0x8096cc08 | 0.8 | 1.3 | 1.8 | 14.023 | 17.68 | 1.26 | 11.322 | 3033.294 | 0.633 | 21.938 | 0.518 | 22.456 | 16.555 | 0.391 | 16.946 | 0.1644 |  |  |  | 630.623 | 0.15887 | -5 | 0.3618 | 3.8825 | 7.3084 | 1.0258 |  | 8679.4572 | 1.8113 | 47.3704 | 0.47041
2015-03-05 | 0:20 | 11.938 | 0.004 | 40 | 761.1 | 18.9 | 22.2 |  | 3.4 | 0.8979 | 10.7188 | 0.0036 | 683.3929 | 16.9704 | 700.4 | 515.7221 | 12.8067 | 528.5 | 22.1794 |  |  | 0 | 3.0529 | 11.9 | 890 | 928 | 856 | 59 | 5.83 | 0.13 | 990 | -13 | 16 | 31 | 190 | 139.8 | 3.2 | 195 | n/a | 2 | 16:20 | 47.1603 | -88.4907 | 319.4 | 36.5 | 12 | 11 | 0x8096cc08 | 0.8 | 1.3 | 1.8 | 14.023 | 17.62 | 1.26 | 11.37 | 3033.102 | 0.647 | 20.251 | 0.503 | 20.754 | 15.282 | 0.38 | 15.662 | 0.2075 |  |  |  | 628.13 | 0.21821 | -5 | 0.36459 | 5.3324 | 7.3647 | 1.4088 |  | 11919.9819 | 2.5427 | 60.0577 | 0.81547
2015-03-05 | 0:20 | 12.013 | 0.0034 | 33.6423 | 640.4 | 16.1 | 10 |  | 3.4 | 0.8973 | 10.7787 | 0.003 | 574.571 | 14.4388 | 589 | 433.5996 | 10.8962 | 444.5 | 10 |  |  | 0 | 3.0507 | 11.8 | 892 | 929 | 857 | 59 | 5.83 | 0.13 | 990 | -13 | 16 | 31 | 190 | 139 | 3 | 195 | n/a | 2 | 16:20 | 47.1602 | -88.4907 | 319.3 | 33.1 | 12 | 11 | 0x8096cc08 | 0.8 | 1.3 | 1.6084 | 14.023 | 17.51 | 1.25 | 11.45 | 3033.554 | 0.541 | 16.934 | 0.426 | 17.36 | 12.779 | 0.321 | 13.101 | 0.0931 |  |  |  | 624.285 | 0.22776 | -5 | 0.3632 | 5.566 | 7.3367 | 1.4705 |  | 12443.9888 | 2.2192 | 52.4209 | 0.38191
2015-03-05 | 0:20 | 12.071 | 0.0035 | 34.7341 | 565 | 15.1 | 46 |  | 3.55 | 0.8967 | 10.8241 | 0.0031 | 506.6844 | 13.5603 | 520.2 | 382.3691 | 10.2333 | 392.6 | 45.9896 |  |  | 0 | 3.1796 | 11.8 | 892 | 927 | 855 | 59 | 5.83 | 0.13 | 990 | -13 | 16.2028 | 31 | 190 | 139 | 2.8 | 195 | n/a | 2 | 16:20 | 47.1601 | -88.4907 | 319.3 | 33 | 12 | 11 | 0x8096cc08 | 0.8 | 1.3 | 1.6 | 14.023 | 17.43 | 1.24 | 11.516 | 3032.472 | 0.555 | 14.865 | 0.398 | 15.263 | 11.218 | 0.3 | 11.518 | 0.4261 |  |  |  | 647.698 | 0.26261 | -5 | 0.3642 | 6.4175 | 7.3569 | 1.6955 |  | 14342.6596 | 2.625 | 53.0577 | 2.0153
2015-03-05 | 0:20 | 12.243 | 0.0037 | 36.7887 | 557.5 | 15.2 | 30.1 |  | 3.6 | 0.8954 | 10.9622 | 0.0033 | 499.1735 | 13.6098 | 512.8 | 376.6994 | 10.2706 | 387 | 30.1 |  |  | 0 | 3.2234 | 11.9 | 891 | 927 | 853 | 59 | 5.82 | 0.13 | 990 | -13 | 16.7982 | 31 | 190 | 139 | 2.9 | 195 | n/a | 2 | 16:20 | 47.1598 | -88.4907 | 319.3 | 33 | 12 | 11 | 0x8096cc08 | 0.8 | 1.3 | 1.6 | 14.023 | 17.2 | 1.23 | 11.684 | 3032.749 | 0.58 | 14.462 | 0.394 | 14.856 | 10.914 | 0.298 | 11.211 | 0.2754 |  |  |  | 648.405 | 0.26056 | -5 | 0.3648 | 6.3674 | 7.3689 | 1.6823 |  | 14232.1079 | 2.7218 | 51.2173 | 1.2924
2015-03-05 | 0:20 | 12.1 | 0.0032 | 31.5033 | 557.8 | 17.4 | 34.1 |  | 3.6 | 0.8965 | 10.8475 | 0.0028 | 500.0654 | 15.579 | 515.6 | 377.3662 | 11.7564 | 389.1 | 34.0863 |  |  | 0 | 3.2273 | 11.8 | 891 | 923 | 854 | 59 | 5.82 | 0.13 | 991 | -13 | 16 | 31 | 190 | 139.2 | 2.7 | 195 | n/a | 2 | 16:20 | 47.1597 | -88.4905 | 319.1 | 32.9 | 12 | 11 | 0x8096cc08 | 0.8 | 1.3958 | 1.6 | 14.023 | 17.39 | 1.24 | 11.548 | 3032.868 | 0.503 | 14.642 | 0.456 | 15.098 | 11.049 | 0.344 | 11.393 | 0.3152 |  |  |  | 656.092 | 0.24822 | -5 | 0.3642 | 6.0659 | 7.3569 | 1.6026 |  | 13558.6324 | 2.2487 | 49.3953 | 1.4091
2015-03-05 | 0:20 | 12.06 | 0.004 | 39.6732 | 607.9 | 30.5 | 38 |  | 3.69 | 0.8968 | 10.8155 | 0.0036 | 545.2104 | 27.3119 | 572.5 | 411.4341 | 20.6105 | 432 | 37.9895 |  |  | 0 | 3.3099 | 11.8 | 890 | 922 | 853 | 59 | 5.82 | 0.13 | 991 | -13 | 16 | 31 | 190 | 139.8 | 2.8 | 195 | n/a | 2 | 16:20 | 47.1597 | -88.4905 | 319.1 | 32.9 | 12 | 10 | 0x96cc08 | 0.8 | 1.4 | 1.6 | 14.023 | 17.44 | 1.24 | 11.507 | 3032.58 | 0.635 | 16.009 | 0.802 | 16.811 | 12.081 | 0.605 | 12.686 | 0.3522 |  |  |  | 674.811 | 0.25621 | -5 | 0.3646 | 6.2612 | 7.3649 | 1.6542 |  | 13993.8538 | 2.9302 | 55.7478 | 1.6252
2015-03-05 | 0:20 | 12.06 | 0.004 | 40 | 642.9 | 34.3 | 20 |  | 3.7 | 0.8968 | 10.8158 | 0.0036 | 576.592 | 30.7812 | 607.4 | 435.1157 | 23.2285 | 458.3 | 20 |  |  | 0 | 3.3183 | 11.8 | 891 | 923 | 855 | 59 | 5.82 | 0.13 | 991 | -13 | 16 | 31 | 190 | 139 | 2.8 | 195 | n/a | 2 | 16:20 | 47.1594 | -88.4905 | 319.1 | 32.9 | 12 | 10 | 0x96cc08 | 0.8 | 1.4 | 1.6 | 14.023 | 17.45 | 1.24 | 11.503 | 3033.077 | 0.64 | 16.933 | 0.904 | 17.837 | 12.778 | 0.682 | 13.46 | 0.1855 |  |  |  | 676.607 | 0.20639 | -5 | 0.3634 | 5.0438 | 7.3406 | 1.3326 |  | 11274.7156 | 2.379 | 47.4991 | 0.68955

## Lap 3 data
DATE | TIME | CO2 | CO | CO | NO | NO2 | THC |  | O2 | Dry-to-Wet Correction Factor | Wet CO2 | Wet CO | Wet NO | Wet NO2 | Wet NOx | Wet kNO | Wet kNO2 | Wet kNOx | Wet HC | Wet CH4 | Wet NMHC | Wet AVL MSS | Wet O2 | Power Supply Voltage | Sample Pump Pressure | Drain Pump 1 Pressure | Drain Pump 2 Pressure | Relative Humidity | Absolute Humidity | Volume Humidity | Local Ambient Pressure | Local Ambient Temperature | Auxiliary Temperature | CJC Temperature | Heated Filter Temperature | External Line Temperature | Chiller Temperature | THC Oven Temperature | Not Available | Quality | Time | Latitude | Longitude | Altitude | Ground Speed | Number of satellites in view | Number of satellites in use | Satellites used PRN | Horizontal DoP | Vertical DoP | Position DoP | Air/Fuel Ratio at stoichiometry | Air/Fuel Ratio of Sample | Lambda | Humidity of Exhaust | Instantaneous Fuel Specific CO2 | Instantaneous Fuel Specific CO | Instantaneous Fuel Specific NO | Instantaneous Fuel Specific NO2 | Instantaneous Fuel Specific NOx | Corrected Instantaneous Fuel Specific NO | Corrected Instantaneous Fuel Specific NO2 | Corrected Instantaneous Fuel Specific NOx | Instantaneous Fuel Specific HC | Instantaneous Fuel Specific CH4 | Instantaneous Fuel Specific NMHC | Instantaneous Fuel Specific AVL MSS | Instantaneous Fuel Specific O2 | External Analog Input 1 | External Analog Input 2 | External Analog Input 3 | fuel flow | fuel temp | Fuel Flow |  | CO2 | CO | NO | HC | Total Emissions | CO2 | CO | NO | HC | Total Emissions
sDATE | sTIME | iAMBII_CO2 | iAMBII_CO | iAMBII_COPPM | iNDUV_NO | iNDUV_NO2 | iFID_THC | iFID2_CH4 | iAMBII_O2 | Kw | iCO2zw | iCOzw | iNOzw | iNO2zw | iNOxzw | ikNOzw | ikNO2zw | ikNOxzw | iHCzw | iCH4zw | iNMHCzw | iAVLMSSzw | iO2zw | iSCB_PSV | iSCB_SPP | iSCB_DP1P | iSCB_DP2P | iSCB_RH | iHum_Abs | iHum_Vol | iSCB_LAP | iSCB_LAT | iSCB_ET | iSCB_CJCT | iSCB_FT | iSCB_ELT | iSCB_CT | iFID_OT | iFID2_OT | sGPS_QUAL | sGPS_TIME | iGPS_LAT | iGPS_LON | iGPS_ALT | iGPS_GROUND_SPEED | sGPS_NUMSATINVIEW | sGPS_NUMSATINUSE | sGPS_PRNSATUSED | iGPS_HDoP | iGPS_VDoP | iGPS_PDoP | AF_Stoich | AF_Calc | Lambda | H2O_exh | iCALCRT_CO2fs | iCALCRT_COfs | iCALCRT_NOfs | iCALCRT_NO2fs | iCALCRT_NOxfs | iCALCRT_kNOfs | iCALCRT_kNO2fs | iCALCRT_kNOxfs | iCALCRT_HCfs | iCALCRT_CH4fs | iCALCRT_NMHCfs | iCALCRT_AVLMSSfs | iCALCRT_O2fs | iSCB_EAI1 | iSCB_EAI2 | iSCB_EAI3 | iEAI1_XF | iEAI3_XF | [6 empty] | (CO+HC+NO) |  |  |  |  | (CO+HC+NO)
mm/dd/yyyy | hh:mm:ss.xxx | % | % | ppm | ppm | ppm | ppmC |  | % |  | % | % | ppm | ppm | ppm | ppm | ppm | ppm | ppmC | ppmC | ppmC | mg/m3 | % | Vdc | mbar | mbar | mbar | % | grains/lb dry air | % | mbar | deg C | deg C | deg C | deg C | deg C | deg C | deg C | n/a |  | hhmmss.sss | deg | deg | m | mph | [9 empty] | % | g/kg fuel | g/kg fuel | g/kg fuel | g/kg fuel | g/kg fuel | g/kg fuel | g/kg fuel | g/kg fuel | g/kg fuel | g/kg fuel | g/kg fuel | g/kg fuel | g/kg fuel | Vdc | Vdc | Vdc | Liter per hour | deg C | Gal/hr |  | g/hr | g/hr | g/hr | g/hr | g/hr | g/mile | g/mile | g/mile | g/mile | g/mile
lap 3: 429 - 565
Average |  | 12.4368 | 0.0027168 | 27.1524 | 587.4985 | 21.5832 | 39.3788 | #DIV/0! | 3.2654 | 0.89396 | 11.1112 | 0.0025109 | 525.863 | 19.3008 | 545.1672 | 396.9642 | 14.57 | 411.535 | 39.3789 | #DIV/0! | #DIV/0! | 0 | 2.9215 | 12.0182 | 886.7664 | 919.1971 | 854.2847 | 58.4876 | 5.895 | 0.13358 | 990.4088 | -12.7504 | 17.5781 | 30.9854 | 190.581 | 139.6993 | 3.0511 | 195 | #DIV/0! | 2 | 0.68148 | 47.1616 | -88.4876 | 317.2226 | 34.4044 | 12 | 10.8759 | #DIV/0! | 1.0788 | 1.4322 | 1.9937 | 14.023 | 17.0282 | 1.214 | 11.8687 | 3032.5997 | 0.44458 | 15.2347 | 0.55441 | 15.7891 | 11.5004 | 0.41852 | 11.9189 | 0.3606 | #DIV/0! | #DIV/0! | #DIV/0! | 585.9156 | 0.22703 | -5 | 0.37322 | 5.548 | 7.5391 | 1.4658 |  | 12398.988 | 2.3381 | 49.7099 | 1.7428 | 54.1864 | 360.3898 | 0.067959 | 1.4449 | 0.050656 | 1.5635
Min |  | 10.467 | -0.0028 | -27.5379 | 74 | 9.3 | 0 | 0 | 0.5 | 0.8718 | 9.525 | 0 | 65.4588 | 8.2401 | 80.8 | 49.3972 | 6.2293 | 61 | 0 | 0 | 0 | 0 | 0.4454 | 11.8 | 870 | 902 | 839 | 57 | 5.63 | 0.13 | 990 | -13 | 16 | 30.1998 | 188 | 138 | 2.4 | 195 | 0 | 2 | 0.68068 | 47.1585 | -88.492 | 308.9 | 20.4 | 12 | 7 | 0 | 0.7042 | 1 | 1.3 | 14.023 | 13.96 | 1 | 9.887 | 3029.391 | 0 | 1.719 | 0.22 | 2.123 | 1.297 | 0.166 | 1.602 | 0 | 0 | 0 | 0 | 85.859 | 0.060397 | -5 | 0.361 | 1.4759 | 7.2922 | 0.38994 |  | 3297.5388 | 0 | 2.0921 | 0
Max |  | 15.29 | 0.0097 | 97.1617 | 932.5 | 57.6 | 141.8 | 0 | 4.49 | 0.91 | 13.3304 | 0.0087 | 848.6158 | 51.6175 | 871.1 | 640.394 | 38.9925 | 657.4 | 141.8431 | 0 | 0 | 0 | 3.9587 | 12.4 | 901 | 935 | 868 | 59 | 6.32 | 0.15 | 992 | -12 | 19 | 31 | 192.8 | 141 | 3.9 | 195 | 0 | 2 | 0.68227 | 47.1646 | -88.484 | 322.6 | 46.6 | 12 | 12 | 0 | 1.7958 | 2.6874 | 3.3874 | 14.023 | 19.96 | 1.42 | 14.701 | 3034.892 | 1.525 | 28.316 | 1.51 | 29.066 | 21.368 | 1.141 | 21.934 | 1.3325 | 0 | 0 | 0 | 747.479 | 0.4803 | -5 | 0.387 | 11.7374 | 7.8174 | 3.101 |  | 26232.4631 | 11.8382 | 109.9415 | 7.7536
Total | 0:02 | [43 empty] | 1.3093 | [26 empty] | 0.21113 |  | 0.055781 |  | 471.8504 | 0.088977 | 1.8917 | 0.066323
[74 empty] | 23.4718 | (MPG)
2015-03-05 | 0:20 | 12.06 | 0.004 | 40 | 642.9 | 34.3 | 20 |  | 3.7 | 0.8968 | 10.8158 | 0.0036 | 576.592 | 30.7812 | 607.4 | 435.1157 | 23.2285 | 458.3 | 20 |  |  | 0 | 3.3183 | 11.8 | 891 | 923 | 855 | 59 | 5.82 | 0.13 | 991 | -13 | 16 | 31 | 190 | 139 | 2.8 | 195 | n/a | 2 | 16:20 | 47.1594 | -88.4905 | 319.1 | 32.9 | 12 | 10 | 0x96cc08 | 0.8 | 1.4 | 1.6 | 14.023 | 17.45 | 1.24 | 11.503 | 3033.077 | 0.64 | 16.933 | 0.904 | 17.837 | 12.778 | 0.682 | 13.46 | 0.1855 |  |  |  | 676.607 | 0.20639 | -5 | 0.3634 | 5.0438 | 7.3406 | 1.3326 |  | 11274.7156 | 2.379 | 47.4991 | 0.71201 |  | [Note: Per second g/mile data not valid due to significant vehicle speed lag compared to emissions]
2015-03-05 | 0:20 | 12.044 | 0.004 | 40 | 632.3 | 28.7 | 50.1 |  | 3.7 | 0.897 | 10.8034 | 0.0036 | 567.1714 | 25.7786 | 593 | 428.0066 | 19.4534 | 447.5 | 50.1 |  |  | 0 | 3.3188 | 11.8 | 890 | 923 | 855 | 59 | 5.82 | 0.13 | 991 | -13 | 16 | 30.8 | 190 | 139 | 2.9 | 195 | n/a | 2 | 16:20 | 47.1594 | -88.4901 | 318.9 | 35.6 | 12 | 10 | 0x96cc08 | 0.8 | 1.4 | 1.6 | 14.023 | 17.46 | 1.25 | 11.488 | 3032.241 | 0.641 | 16.671 | 0.758 | 17.428 | 12.58 | 0.572 | 13.152 | 0.465 |  |  |  | 677.296 | 0.2102 | -5 | 0.3652 | 5.1368 | 7.377 | 1.3571 |  | 11479.4408 | 2.4267 | 47.6253 | 1.8177
2015-03-05 | 0:20 | 12.008 | 0.004 | 40 | 626.1 | 27.1 | 34.3 |  | 3.7 | 0.8972 | 10.773 | 0.0036 | 561.7543 | 24.3137 | 586.1 | 423.9187 | 18.3479 | 442.3 | 34.2602 |  |  | 0 | 3.3196 | 11.8 | 890 | 925 | 855 | 59 | 5.82 | 0.13 | 991 | -13 | 16.1998 | 30.1998 | 189.8 | 139 | 2.6 | 195 | n/a | 2 | 16:20 | 47.1593 | -88.4899 | 318.8 | 35.7 | 12 | 12 | 0x96cc08 | 0.8 | 1.1126 | 1.5042 | 14.023 | 17.52 | 1.25 | 11.46 | 3032.713 | 0.643 | 16.561 | 0.717 | 17.277 | 12.497 | 0.541 | 13.038 | 0.3189 |  |  |  | 679.478 | 0.2054 | -5 | 0.3656 | 5.0194 | 7.3851 | 1.3261 |  | 11218.9175 | 2.3787 | 46.2302 | 1.2181
2015-03-05 | 0:20 | 11.991 | 0.004 | 40 | 626 | 24.8 | 58.5 |  | 3.7 | 0.8972 | 10.7584 | 0.0036 | 561.6571 | 22.271 | 583.9 | 423.8454 | 16.8065 | 440.7 | 58.533 |  |  | 0 | 3.3198 | 11.8 | 891 | 927 | 858 | 59 | 5.82 | 0.13 | 991 | -13 | 17 | 31 | 189.2 | 139.2 | 2.4 | 195 | n/a | 2 | 16:20 | 47.1592 | -88.4898 | 318.7 | 36.6 | 12 | 12 | 0x80b6cc08 | 0.8 | 1.1958 | 1.5 | 14.023 | 17.54 | 1.25 | 11.454 | 3032.039 | 0.644 | 16.577 | 0.657 | 17.234 | 12.509 | 0.496 | 13.005 | 0.5455 |  |  |  | 680.286 | 0.23948 | -5 | 0.3646 | 5.8522 | 7.3649 | 1.5462 |  | 13077.4432 | 2.7776 | 53.9524 | 2.4294
2015-03-05 | 0:20 | 11.678 | 0.0043 | 42.8947 | 657.3 | 18.6 | 84.2 |  | 3.7 | 0.8997 | 10.5073 | 0.0039 | 591.3481 | 16.7725 | 608.1 | 446.2512 | 12.6571 | 458.9 | 84.2081 |  |  | 0 | 3.3289 | 11.9 | 891 | 925 | 860 | 59 | 5.82 | 0.13 | 991 | -13 | 16.7998 | 31 | 190 | 140 | 2.4 | 195 | n/a | 2 | 16:20 | 47.1591 | -88.4896 | 318.5 | 37.2 | 12 | 12 | 0x80b6cc08 | 0.8958 | 1.2 | 1.5958 | 14.023 | 17.97 | 1.28 | 11.146 | 3031.424 | 0.709 | 17.866 | 0.507 | 18.373 | 13.483 | 0.382 | 13.865 | 0.8034 |  |  |  | 698.331 | 0.32599 | -5 | 0.367 | 7.9663 | 7.4134 | 2.1047 |  | 17798.0518 | 4.1627 | 79.1612 | 4.8705
2015-03-05 | 0:20 | 11.61 | 0.0059 | 59.3421 | 689.1 | 18.2 | 70.1 |  | 3.7 | 0.9003 | 10.4526 | 0.0053 | 620.3635 | 16.3856 | 636.7 | 468.1471 | 12.3651 | 480.5 | 70.1 |  |  | 0 | 3.3311 | 11.8 | 894 | 928 | 862 | 59 | 5.82 | 0.13 | 991 | -13 | 16.2048 | 31 | 190 | 140 | 2.6 | 195 | n/a | 2 | 16:20 | 47.159 | -88.4894 | 318.3 | 37.9 | 12 | 11 | 0x80a6cc08 | 0.9958 | 1.0084 | 1.6958 | 14.023 | 18.07 | 1.29 | 11.073 | 3031.445 | 0.986 | 18.841 | 0.498 | 19.339 | 14.218 | 0.376 | 14.594 | 0.6723 |  |  |  | 702.454 | 0.28496 | -5 | 0.367 | 6.9638 | 7.4134 | 1.8398 |  | 15558.3119 | 5.0605 | 72.9712 | 3.5628
2015-03-05 | 0:20 | 11.814 | 0.0084 | 83.6453 | 689.3 | 18.1 | 90.9 |  | 3.7 | 0.8986 | 10.6163 | 0.0075 | 619.4349 | 16.2654 | 635.7 | 467.4464 | 12.2745 | 479.7 | 90.9115 |  |  | 0 | 3.325 | 11.8 | 896 | 932 | 864 | 59 | 5.82 | 0.13 | 991 | -13 | 17 | 31 | 190 | 140 | 2.6 | 195 | n/a | 2 | 16:20 | 47.159 | -88.4891 | 318.2 | 38.3 | 12 | 11 | 0x80a6cc08 | 1.0958 | 1 | 1.7 | 14.023 | 17.77 | 1.27 | 11.279 | 3030.103 | 1.365 | 18.515 | 0.486 | 19.001 | 13.972 | 0.367 | 14.339 | 0.8581 |  |  |  | 690.036 | 0.3234 | -5 | 0.3672 | 7.9031 | 7.4175 | 2.088 |  | 17649.1295 | 7.9506 | 81.3813 | 5.1608
2015-03-05 | 0:20 | 12.105 | 0.0084 | 83.8167 | 688.5 | 13.8 | 94.3 |  | 3.79 | 0.8964 | 10.8499 | 0.0075 | 617.1581 | 12.3739 | 629.5 | 465.7302 | 9.3378 | 475.1 | 94.3068 |  |  | 0 | 3.4011 | 11.9 | 896 | 933 | 866 | 59 | 5.82 | 0.13 | 991 | -13 | 17 | 31 | 190 | 140 | 2.8 | 195 | n/a | 2 | 16:20 | 47.1589 | -88.4889 | 318.1 | 38.8 | 12 | 11 | 0x80a6cc08 | 1.1 | 1.0958 | 1.7 | 14.023 | 17.37 | 1.24 | 11.563 | 3029.865 | 1.335 | 18.048 | 0.362 | 18.41 | 13.62 | 0.273 | 13.893 | 0.8709 |  |  |  | 690.589 | 0.37002 | -5 | 0.3674 | 9.0423 | 7.4214 | 2.389 |  | 20191.5822 | 8.8967 | 90.7662 | 5.9928
2015-03-05 | 0:20 | 12.253 | 0.008 | 80 | 680.4 | 12.6 | 80.1 |  | 3.9 | 0.8952 | 10.9688 | 0.0072 | 609.0986 | 11.279 | 620.4 | 459.6559 | 8.5117 | 468.2 | 80.1077 |  |  | 0 | 3.4911 | 11.8 | 898 | 933 | 865 | 59 | 5.83 | 0.13 | 990 | -13 | 17 | 31 | 190 | 140 | 2.7 | 195 | n/a | 2 | 16:20 | 47.1589 | -88.4886 | 318 | 40.3 | 12 | 11 | 0x80a6cc08 | 1.1958 | 1.0042 | 1.7958 | 14.023 | 17.17 | 1.22 | 11.712 | 3030.286 | 1.259 | 17.622 | 0.326 | 17.948 | 13.298 | 0.246 | 13.545 | 0.7318 |  |  |  | 701.274 | 0.38202 | -5 | 0.3654 | 9.3355 | 7.3811 | 2.4664 |  | 20849.2019 | 8.6623 | 91.4939 | 5.1989
2015-03-05 | 0:20 | 12.327 | 0.008 | 80 | 673.8 | 12.6 | 104.4 |  | 3.9 | 0.8946 | 11.0282 | 0.0072 | 602.8044 | 11.2724 | 614.1 | 454.9059 | 8.5067 | 463.4 | 104.3732 |  |  | 0 | 3.4891 | 11.9 | 898 | 934 | 865 | 59 | 5.83 | 0.13 | 990 | -13 | 17 | 31 | 190.2 | 140.2 | 3 | 195 | n/a | 2 | 16:20 | 47.1589 | -88.4884 | 317.1 | 42.1 | 12 | 11 | 0x80a6cc08 | 1.2 | 1.0958 | 1.8 | 14.023 | 17.07 | 1.22 | 11.778 | 3029.582 | 1.251 | 17.342 | 0.324 | 17.666 | 13.087 | 0.245 | 13.332 | 0.9482 |  |  |  | 696.926 | 0.398 | -5 | 0.3678 | 9.7261 | 7.4296 | 2.5696 |  | 21716.5107 | 8.9674 | 93.8096 | 7.0182
2015-03-05 | 0:20 | 12.401 | 0.0079 | 78.7332 | 658.2 | 13.4 | 92.3 |  | 3.9 | 0.8941 | 11.088 | 0.007 | 588.519 | 11.9603 | 600.5 | 444.1236 | 9.0258 | 453.1 | 92.3121 |  |  | 0 | 3.4871 | 12.1 | 895 | 929 | 862 | 59 | 5.82 | 0.13 | 990 | -13 | 17.1998 | 31 | 191 | 141 | 3.2 | 195 | n/a | 2 | 16:20 | 47.1589 | -88.4881 | 316.5 | 44 | 12 | 11 | 0x80a6cc08 | 1.2958 | 1.1 | 1.8958 | 14.023 | 16.98 | 1.21 | 11.84 | 3029.911 | 1.224 | 16.841 | 0.342 | 17.183 | 12.709 | 0.258 | 12.967 | 0.8342 |  |  |  | 692.852 | 0.3984 | -5 | 0.3714 | 9.7359 | 7.5023 | 2.5722 |  | 21740.6747 | 8.7826 | 91.1915 | 6.1806
2015-03-05 | 0:20 | 12.463 | 0.007 | 70.344 | 686.5 | 16.8 | 99.4 |  | 3.9 | 0.8937 | 11.1379 | 0.0063 | 613.5387 | 15.0457 | 628.6 | 462.9969 | 11.354 | 474.4 | 99.3883 |  |  | 0 | 3.4853 | 12.2 | 891 | 925 | 860 | 59 | 5.82 | 0.13 | 991 | -13 | 18 | 31 | 191 | 141 | 3.3 | 195 | n/a | 2 | 16:20 | 47.1589 | -88.4878 | 316.2 | 45.2 | 12 | 11 | 0x80a6cc08 | 1.3958 | 1.4832 | 2.1874 | 14.023 | 16.9 | 1.2 | 11.899 | 3029.895 | 1.088 | 17.478 | 0.429 | 17.907 | 13.19 | 0.323 | 13.513 | 0.8941 |  |  |  | 689.381 | 0.37151 | -5 | 0.373 | 9.0789 | 7.5346 | 2.3986 |  | 20273.4485 | 7.28 | 88.2561 | 6.1774
2015-03-05 | 0:20 | 12.173 | 0.0029 | 29.0171 | 749.5 | 19.1 | 62.2 |  | 3.8 | 0.896 | 10.9071 | 0.0026 | 671.5769 | 17.0965 | 688.7 | 506.7945 | 12.9016 | 519.7 | 62.1958 |  |  | 0 | 3.405 | 12.3 | 887 | 919 | 855 | 59 | 5.82 | 0.13 | 991 | -13 | 18 | 31 | 191 | 141 | 3.3 | 195 | n/a | 2 | 16:20 | 47.1589 | -88.4875 | 315.6 | 46.3 | 12 | 10 | 0x80a64c08 | 1.4958 | 1.8832 | 2.5832 | 14.023 | 17.29 | 1.23 | 11.602 | 3032.095 | 0.46 | 19.551 | 0.498 | 20.049 | 14.754 | 0.376 | 15.129 | 0.5718 |  |  |  | 688.246 | 0.24601 | -5 | 0.373 | 6.0119 | 7.5346 | 1.5883 |  | 13434.5031 | 2.0382 | 65.3715 | 2.616
2015-03-05 | 0:21 | 11.9 | 0.0039 | 39.4815 | 849.2 | 31.8 | 55.9 |  | 3.7 | 0.8982 | 10.6887 | 0.0035 | 762.7783 | 28.5638 | 791.3 | 575.6181 | 21.5552 | 597.2 | 55.9285 |  |  | 0 | 3.3235 | 12.2 | 885 | 917 | 853 | 59 | 5.82 | 0.13 | 991 | -13 | 18 | 31 | 191 | 141 | 3.4 | 195 | n/a | 2 | 16:20 | 47.1589 | -88.4872 | 315.2 | 46.6 | 12 | 11 | 0x80a6cc08 | 1.5 | 1.9 | 2.6 | 14.023 | 17.66 | 1.26 | 11.33 | 3032.181 | 0.64 | 22.66 | 0.849 | 23.509 | 17.1 | 0.64 | 17.74 | 0.5247 |  |  |  | 685.516 | 0.21573 | -5 | 0.3732 | 5.2719 | 7.5386 | 1.3928 |  | 11781.2647 | 2.4867 | 66.4405 | 2.1051
2015-03-05 | 0:21 | 11.887 | 0.0012 | 11.5088 | 923.3 | 31.8 | 70.1 |  | 3.5 | 0.8984 | 10.6796 | 0.001 | 829.5341 | 28.57 | 858.1 | 625.9943 | 21.5599 | 647.6 | 70.1 |  |  | 0 | 3.1445 | 12.3 | 884 | 914 | 852 | 59 | 5.82 | 0.13 | 991 | -13 | 18 | 30.7998 | 191 | 141 | 3.6 | 195 | n/a | 2 | 16:20 | 47.1589 | -88.487 | 314.9 | 46.3 | 12 | 11 | 0x80a6cc08 | 1.5 | 1.9 | 2.6 | 14.023 | 17.68 | 1.26 | 11.306 | 3032.501 | 0.187 | 24.667 | 0.85 | 25.517 | 18.615 | 0.641 | 19.256 | 0.6582 |  |  |  | 649.227 | 0.24998 | -5 | 0.374 | 6.1089 | 7.5548 | 1.614 |  | 13653.0142 | 0.84192 | 83.809 | 3.0599
2015-03-05 | 0:21 | 10.467 | -0.0009 | -8.5266 | 932.5 | 24.7 | 40.1 |  | 3.5 | 0.91 | 9.525 | 0 | 848.6158 | 22.4794 | 871.1 | 640.394 | 16.9637 | 657.4 | 40.1 |  |  | 0 | 3.1851 | 12.3 | 876 | 908 | 844 | 59 | 5.82 | 0.13 | 991 | -13 | 18 | 30.2048 | 191 | 141 | 3.8 | 195 | n/a | 2 | 16:20 | 47.1589 | -88.4867 | 314.2 | 45.3 | 12 | 11 | 0x80a6cc08 | 1.5 | 1.9 | 2.6957 | 14.023 | 19.96 | 1.42 | 9.887 | 3034.892 | 0 | 28.316 | 0.75 | 29.066 | 21.368 | 0.566 | 21.934 | 0.4225 |  |  |  | 737.897 | 0.15126 | -5 | 0.37359 | 3.6963 | 7.5465 | 0.97656 |  | 8267.5443 | 0 | 58.2099 | 1.1884
2015-03-05 | 0:21 | 10.853 | 0.004 | 40 | 783.3 | 21.7 | 66.8 |  | 3.5 | 0.9068 | 9.8413 | 0.0036 | 710.3433 | 19.6777 | 730 | 536.0489 | 14.8494 | 550.9 | 66.8351 |  |  | 0 | 3.1738 | 12.3 | 872 | 903 | 842 | 59 | 5.82 | 0.13 | 991 | -13 | 18 | 31 | 191 | 141 | 3.8 | 195 | n/a | 2 | 16:20 | 47.1588 | -88.4864 | 313.6 | 45.1 | 12 | 11 | 0x80a6cc08 | 1.6916 | 2.379 | 3.0832 | 14.023 | 19.27 | 1.37 | 10.277 | 3032.574 | 0.711 | 22.923 | 0.635 | 23.558 | 17.298 | 0.479 | 17.777 | 0.6811 |  |  |  | 711.116 | 0.08972 | -5 | 0.37241 | 2.1925 | 7.5226 | 0.57927 |  | 4900.3401 | 1.1489 | 27.9519 | 1.1364
2015-03-05 | 0:21 | 12.104 | 0.004 | 40 | 582.8 | 25.8 | 52.2 |  | 3.59 | 0.8967 | 10.854 | 0.0036 | 522.6133 | 23.1657 | 545.8 | 394.3816 | 17.4816 | 411.9 | 52.1721 |  |  | 0 | 3.2198 | 12.3 | 872 | 905 | 841 | 59 | 5.82 | 0.13 | 991 | -13 | 18 | 31 | 191 | 141 | 3.7 | 195 | n/a | 2 | 16:20 | 47.1588 | -88.4862 | 314 | 41.8 | 12 | 11 | 0x80a6cc08 | 1.7958 | 2.6874 | 3.3874 | 14.023 | 17.38 | 1.24 | 11.518 | 3032.142 | 0.638 | 15.289 | 0.678 | 15.967 | 11.538 | 0.511 | 12.049 | 0.482 |  |  |  | 654.017 | 0.072594 | -5 | 0.37359 | 1.774 | 7.5466 | 0.4687 |  | 3964.3958 | 0.83416 | 15.0854 | 0.65072
2015-03-05 | 0:21 | 13.275 | 0.0032 | 32.053 | 403.6 | 20.7 | 14.4 |  | 4.09 | 0.8874 | 11.7811 | 0.0028 | 358.1617 | 18.3539 | 376.5 | 270.2809 | 13.8505 | 284.1 | 14.3615 |  |  | 0 | 3.6256 | 12.2 | 873 | 906 | 841 | 59 | 5.82 | 0.13 | 991 | -13 | 18 | 31 | 191 | 141 | 3.5 | 195 | n/a | 2 | 16:20 | 47.1587 | -88.486 | 313.9 | 37.9 | 12 | 11 | 0x80a6cc08 | 1.0336 | 1.6462 | 1.963 | 14.023 | 15.94 | 1.14 | 12.684 | 3032.623 | 0.466 | 9.655 | 0.495 | 10.15 | 7.286 | 0.373 | 7.659 | 0.1223 |  |  |  | 678.59 | 0.073825 | -5 | 0.3716 | 1.8041 | 7.5062 | 0.47664 |  | 4032.2481 | 0.6196 | 9.6876 | 0.16791
2015-03-05 | 0:21 | 14.03 | 0.0005 | 5.202 | 330.2 | 18.8 | 52 |  | 4.49 | 0.8815 | 12.3677 | 0.0005 | 291.1001 | 16.573 | 307.7 | 219.6739 | 12.5065 | 232.2 | 52.0277 |  |  | 0 | 3.9587 | 12.2 | 872 | 904 | 840 | 59 | 5.82 | 0.13 | 991 | -13 | 18 | 31 | 190.8 | 141 | 3.4 | 195 | n/a | 2 | 16:21 | 47.1587 | -88.4858 | 313.8 | 35 | 12 | 12 | 0x80b6cc08 | 0.8084 | 1.4084 | 1.6126 | 14.023 | 15.13 | 1.08 | 13.438 | 3031.847 | 0.072 | 7.473 | 0.425 | 7.898 | 5.639 | 0.321 | 5.96 | 0.4218 |  |  |  | 705.61 | 0.081787 | -5 | 0.37 | 1.9987 | 7.474 | 0.52805 |  | 4465.984 | 0.10606 | 8.3064 | 0.64155
2015-03-05 | 0:21 | 14.523 | -0.001 | -10 | 318.1 | 18.7 | 43 |  | 4.36 | 0.8777 | 12.7472 | 0 | 279.2105 | 16.4331 | 295.6 | 210.7017 | 12.401 | 223.1 | 42.9511 |  |  | 0 | 3.8281 | 12.2 | 871 | 902 | 839 | 59 | 5.82 | 0.13 | 991 | -13 | 18 | 31 | 190 | 140.8 | 3.3 | 195 | n/a | 2 | 16:21 | 47.1586 | -88.4857 | 313.7 | 32.8 | 12 | 12 | 0x80b6cc08 | 0.8958 | 1.6874 | 1.9832 | 14.023 | 14.65 | 1.04 | 13.928 | 3031.922 | 0 | 6.955 | 0.409 | 7.364 | 5.248 | 0.309 | 5.557 | 0.3378 |  |  |  | 662.041 | 0.0666 | -5 | 0.37 | 1.6275 | 7.474 | 0.43 |  | 3636.7768 | 0 | 6.295 | 0.41838
2015-03-05 | 0:21 | 15.03 | -0.0016 | -16.17 | 317.9 | 18.7 | 51.7 |  | 3.82 | 0.8739 | 13.1341 | 0 | 277.8049 | 16.3415 | 294.1 | 209.641 | 12.3318 | 222 | 51.7075 |  |  | 0 | 3.3373 | 12.2 | 870 | 904 | 839 | 59 | 5.82 | 0.13 | 991 | -13 | 18 | 31 | 190.2 | 140.2 | 3.3 | 195 | n/a | 2 | 16:21 | 47.1586 | -88.4855 | 313.5 | 30.6 | 12 | 12 | 0x80b6cc08 | 0.9 | 1.5084 | 1.8084 | 14.023 | 14.19 | 1.01 | 14.433 | 3031.469 | 0 | 6.715 | 0.395 | 7.11 | 5.067 | 0.298 | 5.365 | 0.3947 |  |  |  | 560.081 | 0.060397 | -5 | 0.3704 | 1.4759 | 7.4821 | 0.38994 |  | 3297.5388 | 0 | 5.5117 | 0.44332
2015-03-05 | 0:21 | 15.089 | -0.0028 | -27.5379 | 270.5 | 18.7 | 59.8 |  | 3.33 | 0.8734 | 13.1791 | 0 | 236.2716 | 16.3328 | 252.6 | 178.2985 | 12.3253 | 190.6 | 59.8024 |  |  | 0 | 2.9071 | 12.3 | 870 | 904 | 839 | 59 | 5.82 | 0.13 | 991 | -13 | 18 | 31 | 191 | 141 | 3.3 | 195 | n/a | 2 | 16:21 | 47.1586 | -88.4853 | 313.4 | 28.3 | 12 | 11 | 0x80b64c08 | 0.9 | 1.5 | 1.8 | 14.023 | 14.14 | 1.01 | 14.494 | 3031.255 | 0 | 5.691 | 0.393 | 6.084 | 4.295 | 0.297 | 4.591 | 0.4549 |  |  |  | 486.174 | 0.073203 | -5 | 0.3716 | 1.7889 | 7.5064 | 0.47263 |  | 3996.4718 | 0 | 5.6626 | 0.61928
2015-03-05 | 0:21 | 15.217 | -0.0011 | -10.6745 | 194.5 | 18.5 | 30 |  | 2.82 | 0.8724 | 13.2759 | 0 | 169.7027 | 16.1594 | 185.9 | 128.0633 | 12.1944 | 140.3 | 30 |  |  | 0 | 2.4591 | 12.2 | 871 | 904 | 840 | 59 | 5.82 | 0.13 | 991 | -13 | 18 | 31 | 191 | 141 | 3.2 | 195 | n/a | 2 | 16:21 | 47.1586 | -88.4852 | 312.9 | 26.5 | 12 | 11 | 0x80b64c08 | 1.0916 | 1.8832 | 2.1832 | 14.023 | 14.03 | 1 | 14.62 | 3031.88 | 0 | 4.059 | 0.386 | 4.445 | 3.063 | 0.292 | 3.354 | 0.2266 |  |  |  | 408.342 | 0.072198 | -5 | 0.3702 | 1.7643 | 7.478 | 0.46614 |  | 3942.3965 | 0 | 3.9829 | 0.30425
2015-03-05 | 0:21 | 15.29 | 0.0014 | 13.5872 | 152 | 17.4 | 67 |  | 2.32 | 0.8718 | 13.3304 | 0.0012 | 132.5141 | 15.1699 | 147.7 | 99.9996 | 11.4477 | 111.4 | 66.9902 |  |  | 0 | 2.0229 | 12.2 | 871 | 904 | 840 | 59 | 5.82 | 0.13 | 991 | -13 | 18.2002 | 31 | 191 | 141 | 3.1 | 195 | n/a | 2 | 16:21 | 47.1585 | -88.485 | 312.5 | 25.1 | 12 | 11 | 0x80b64c08 | 1.1 | 1.5168 | 2.0084 | 14.023 | 13.96 | 1 | 14.701 | 3030.732 | 0.171 | 3.155 | 0.361 | 3.516 | 2.381 | 0.273 | 2.653 | 0.5037 |  |  |  | 334.409 | 0.0812 | -5 | 0.3716 | 1.9843 | 7.5063 | 0.52426 |  | 4432.2977 | 0.25008 | 3.4821 | 0.76062
2015-03-05 | 0:21 | 15.132 | 0.002 | 20 | 121.4 | 17.4 | 59.2 |  | 1.91 | 0.8731 | 13.2111 | 0.0017 | 106.024 | 15.1917 | 121.2 | 80.0093 | 11.4642 | 91.5 | 59.157 |  |  | 0 | 1.6636 | 12.3 | 870 | 903 | 840 | 59 | 5.82 | 0.13 | 991 | -13 | 19 | 31 | 191 | 141 | 3.3 | 195 | n/a | 2 | 16:21 | 47.1586 | -88.4849 | 312.1 | 23.9 | 12 | 11 | 0x80b64c08 | 1.1 | 1.5 | 2 | 14.023 | 14.1 | 1.01 | 14.536 | 3030.849 | 0.255 | 2.547 | 0.365 | 2.912 | 1.922 | 0.275 | 2.198 | 0.4488 |  |  |  | 277.511 | 0.078518 | -5 | 0.37359 | 1.9188 | 7.5465 | 0.50695 |  | 4286.0809 | 0.36061 | 2.718 | 0.65534
2015-03-05 | 0:21 | 14.713 | 0.0015 | 15.3454 | 102.1 | 17.5 | 45.8 |  | 1.51 | 0.8763 | 12.8927 | 0.0013 | 89.4655 | 15.3157 | 104.8 | 67.5134 | 11.5577 | 79.1 | 45.7686 |  |  | 0 | 1.3256 | 12.2 | 873 | 908 | 841 | 59 | 5.82 | 0.13 | 991 | -13 | 19 | 31 | 191 | 141 | 3.4 | 195 | n/a | 2 | 16:21 | 47.1586 | -88.4848 | 311.9 | 22.7 | 12 | 12 | 0x80b6cc08 | 1.1 | 1.5 | 2 | 14.023 | 14.47 | 1.03 | 14.116 | 3031.442 | 0.201 | 2.203 | 0.377 | 2.58 | 1.662 | 0.285 | 1.947 | 0.3559 |  |  |  | 226.624 | 0.069891 | -5 | 0.37241 | 1.708 | 7.5226 | 0.45124 |  | 3815.8866 | 0.25301 | 2.0921 | 0.46258
2015-03-05 | 0:21 | 14.28 | 0.0007 | 6.846 | 86.8 | 17.4 | 38.1 |  | 1.21 | 0.8796 | 12.561 | 0.0006 | 76.384 | 15.3243 | 91.7 | 57.641 | 11.564 | 69.2 | 38.1221 |  |  | 0 | 1.0607 | 12.3 | 875 | 911 | 843 | 59 | 5.82 | 0.13 | 992 | -13 | 19 | 31 | 190.8 | 141 | 3.3 | 195 | n/a | 2 | 16:21 | 47.1586 | -88.4846 | 311.2 | 21.5 | 12 | 12 | 0x80b6cc08 | 1.1958 | 1.5958 | 2.0958 | 14.023 | 14.88 | 1.06 | 13.688 | 3032.019 | 0.093 | 1.931 | 0.387 | 2.318 | 1.457 | 0.292 | 1.749 | 0.3043 |  |  |  | 186.171 | 0.088189 | -5 | 0.3738 | 2.1551 | 7.5507 | 0.56938 |  | 4815.8157 | 0.14771 | 2.3142 | 0.49906
2015-03-05 | 0:21 | 13.68 | 0 | 0 | 74 | 17.4 | 3.3 |  | 0.86 | 0.8843 | 12.0968 | 0 | 65.4588 | 15.3867 | 80.8 | 49.3972 | 11.6112 | 61 | 3.2579 |  |  | 0 | 0.7609 | 12.2 | 877 | 911 | 846 | 59 | 5.82 | 0.13 | 991 | -13 | 19 | 31 | 190 | 140.8 | 3.4 | 195 | n/a | 2 | 16:21 | 47.1586 | -88.4845 | 310.5 | 20.4 | 12 | 12 | 0x80b6cc08 | 1.2958 | 2.079 | 2.579 | 14.023 | 15.5 | 1.11 | 13.085 | 3033.377 | 0 | 1.719 | 0.404 | 2.123 | 1.297 | 0.305 | 1.602 | 0.027 |  |  |  | 138.725 | 0.091256 | -5 | 0.3732 | 2.2301 | 7.5387 | 0.58918 |  | 4985.5263 | 0 | 2.1317 | 0.045821
2015-03-05 | 0:21 | 13.195 | 0 | 0 | 99.2 | 17.3 | 15.8 |  | 0.61 | 0.888 | 11.7173 | 0 | 88.1181 | 15.3627 | 103.5 | 66.4955 | 11.593 | 78.1 | 15.8465 |  |  | 0 | 0.5411 | 12.2 | 879 | 912 | 848 | 59 | 5.81 | 0.13 | 992 | -13 | 19 | 31 | 190 | 140.2 | 3.2 | 195 | n/a | 2 | 16:21 | 47.1587 | -88.4844 | 310.1 | 20.5 | 12 | 12 | 0x80b6cc08 | 1.3 | 1.0462 | 1.9294 | 14.023 | 16.03 | 1.14 | 12.61 | 3033.373 | 0 | 2.389 | 0.416 | 2.805 | 1.803 | 0.314 | 2.117 | 0.1357 |  |  |  | 101.851 | 0.11881 | -5 | 0.3748 | 2.9034 | 7.571 | 0.76709 |  | 6490.9364 | 0 | 3.8581 | 0.29983
2015-03-05 | 0:21 | 12.846 | 0 | 0 | 244 | 17.2 | 7.9 |  | 0.5 | 0.8908 | 11.4434 | 0 | 217.3328 | 15.3414 | 232.7 | 164.0032 | 11.5769 | 175.6 | 7.9134 |  |  | 0 | 0.4454 | 12.3 | 881 | 913 | 848 | 59 | 5.81 | 0.13 | 992 | -13 | 19 | 31 | 190 | 141 | 3.4 | 195 | n/a | 2 | 16:21 | 47.1588 | -88.4844 | 309.9 | 20.8 | 12 | 12 | 0x80b6cc08 | 1.3 | 1 | 1.9 | 14.023 | 16.45 | 1.17 | 12.258 | 3033.823 | 0 | 6.034 | 0.426 | 6.46 | 4.553 | 0.321 | 4.875 | 0.0694 |  |  |  | 85.859 | 0.1298 | -5 | 0.3776 | 3.172 | 7.6275 | 0.83804 |  | 7092.3443 | 0 | 10.6438 | 0.16752
2015-03-05 | 0:21 | 12.623 | 0.0006 | 6.2072 | 380.4 | 14.5 | 0 |  | 0.59 | 0.8925 | 11.2665 | 0.0006 | 339.5427 | 12.9847 | 352.5 | 256.225 | 9.7985 | 266 | 0 |  |  | 0 | 0.5309 | 12.2 | 883 | 916 | 850 | 59 | 5.81 | 0.13 | 992 | -13 | 18.8008 | 31 | 190.2 | 141 | 3.3 | 195 | n/a | 2 | 16:21 | 47.1588 | -88.4843 | 310 | 21.7 | 12 | 12 | 0x80b6cc08 | 1.1086 | 1.0957 | 1.8043 | 14.023 | 16.72 | 1.19 | 12.04 | 3034.051 | 0.095 | 9.576 | 0.366 | 9.942 | 7.226 | 0.276 | 7.502 | 0 |  |  |  | 103.948 | 0.13537 | -5 | 0.3764 | 3.3082 | 7.6032 | 0.87403 |  | 7397.4783 | 0.23162 | 17.6181 | 0
2015-03-05 | 0:21 | 12.403 | 0.0014 | 14.4621 | 452.6 | 13.6 | 0 |  | 0.95 | 0.8943 | 11.0917 | 0.0013 | 404.7294 | 12.1316 | 416.9 | 305.4161 | 9.1547 | 314.6 | 0 |  |  | 0 | 0.8456 | 12.3 | 884 | 916 | 852 | 59 | 5.81 | 0.13 | 992 | -13 | 18.2 | 31 | 191 | 140.8 | 3.3 | 195 | n/a | 2 | 16:21 | 47.1589 | -88.4842 | 309.5 | 22.8 | 12 | 12 | 0x80b6cc08 | 1.1 | 1.2916 | 1.8958 | 14.023 | 17 | 1.21 | 11.824 | 3034.015 | 0.225 | 11.594 | 0.348 | 11.941 | 8.749 | 0.262 | 9.011 | 0 |  |  |  | 168.178 | 0.16 | -5 | 0.3782 | 3.91 | 7.6396 | 1.033 |  | 8743.03 | 0.64838 | 25.2117 | 0
2015-03-05 | 0:21 | 11.862 | 0.0014 | 14.2069 | 508.2 | 12.3 | 0 |  | 1.29 | 0.8985 | 10.6583 | 0.0013 | 456.6192 | 11.0916 | 467.7 | 344.573 | 8.3699 | 352.9 | 0 |  |  | 0 | 1.1626 | 12.2 | 885 | 919 | 853 | 59 | 5.81 | 0.13 | 992 | -13 | 18.8002 | 31 | 191 | 140 | 3.1 | 195 | n/a | 2 | 16:21 | 47.159 | -88.4842 | 309 | 23.5 | 12 | 11 | 0x80b6cc08 | 1.1 | 1.3 | 1.9 | 14.023 | 17.73 | 1.26 | 11.293 | 3034.452 | 0.231 | 13.614 | 0.331 | 13.945 | 10.273 | 0.25 | 10.523 | 0 |  |  |  | 240.663 | 0.16919 | -5 | 0.379 | 4.1345 | 7.6558 | 1.0923 |  | 9246.3658 | 0.70389 | 31.3032 | 0
2015-03-05 | 0:21 | 11.858 | 0 | 0 | 543 | 12.1 | 13.4 |  | 1.64 | 0.8986 | 10.6549 | 0 | 487.878 | 10.8923 | 498.8 | 368.163 | 8.2195 | 376.4 | 13.4091 |  |  | 0 | 1.4735 | 12.2 | 889 | 923 | 857 | 59 | 5.82 | 0.13 | 992 | -13 | 18 | 31 | 190.8 | 140 | 3.1 | 195 | n/a | 2 | 16:21 | 47.1591 | -88.4842 | 308.9 | 24.4 | 12 | 12 | 0x80b6cc08 | 1.2916 | 1.9706 | 2.5706 | 14.023 | 17.74 | 1.26 | 11.29 | 3034.437 | 0 | 14.55 | 0.325 | 14.875 | 10.98 | 0.245 | 11.225 | 0.1263 |  |  |  | 305.134 | 0.223 | -5 | 0.3786 | 5.4495 | 7.6478 | 1.4397 |  | 12187.0749 | 0 | 44.0985 | 0.52377
2015-03-05 | 0:21 | 11.974 | 0 | 0 | 529.6 | 12.1 | 18.4 |  | 1.98 | 0.8976 | 10.7477 | 0 | 475.3685 | 10.8607 | 486.2 | 358.7291 | 8.1958 | 366.9 | 18.3658 |  |  | 0 | 1.7781 | 12 | 891 | 925 | 860 | 59 | 5.82 | 0.13 | 991 | -13 | 18 | 31 | 190 | 140 | 2.9 | 195 | n/a | 2 | 16:21 | 47.1592 | -88.4842 | 309.1 | 25.3 | 12 | 12 | 0x80b6cc08 | 1.2042 | 2.0958 | 2.6958 | 14.023 | 17.57 | 1.25 | 11.411 | 3034.201 | 0 | 14.054 | 0.321 | 14.375 | 10.606 | 0.242 | 10.848 | 0.1715 |  |  |  | 364.991 | 0.23464 | -5 | 0.3764 | 5.734 | 7.6032 | 1.5149 |  | 12822.3411 | 0 | 44.8203 | 0.74835
2015-03-05 | 0:21 | 11.939 | 0 | 0 | 508.2 | 12 | 0 |  | 2.43 | 0.8979 | 10.7195 | 0 | 456.2805 | 10.7943 | 467.1 | 344.3246 | 8.1457 | 352.5 | 0 |  |  | 0 | 2.1858 | 11.9 | 892 | 924 | 860 | 59 | 5.82 | 0.13 | 991 | -13 | 18 | 31 | 190 | 139.8 | 2.9 | 195 | n/a | 2 | 16:21 | 47.1593 | -88.4842 | 309.1 | 27.1 | 12 | 12 | 0x80b6cc08 | 1.2 | 2.1958 | 2.7 | 14.023 | 17.62 | 1.26 | 11.374 | 3034.751 | 0 | 13.527 | 0.32 | 13.847 | 10.208 | 0.241 | 10.45 | 0 |  |  |  | 449.94 | 0.26131 | -5 | 0.374 | 6.3859 | 7.5548 | 1.6871 |  | 14282.6744 | 0 | 48.0427 | 0
2015-03-05 | 0:21 | 11.758 | 0.0006 | 6.1199 | 559.7 | 12 | 24.6 |  | 2.79 | 0.8993 | 10.5739 | 0.0006 | 503.2955 | 10.7915 | 514.1 | 379.8037 | 8.1437 | 387.9 | 24.6355 |  |  | 0 | 2.5095 | 11.9 | 891 | 922 | 858 | 59 | 5.82 | 0.13 | 991 | -13 | 18 | 31 | 190 | 139 | 2.9 | 195 | n/a | 2 | 16:21 | 47.1595 | -88.4842 | 309.4 | 28.9 | 12 | 12 | 0x80b6cc08 | 1.2 | 2.2 | 2.7 | 14.023 | 17.87 | 1.27 | 11.198 | 3034.04 | 0.101 | 15.123 | 0.324 | 15.448 | 11.413 | 0.245 | 11.657 | 0.2338 |  |  |  | 523.562 | 0.24109 | -5 | 0.374 | 5.8916 | 7.5548 | 1.5566 |  | 13174.209 | 0.43856 | 49.5568 | 1.0483
2015-03-05 | 0:21 | 11.6 | 0.0015 | 14.6314 | 569 | 12 | 4.3 |  | 3.04 | 0.9006 | 10.4464 | 0.0013 | 512.3978 | 10.8066 | 523.2 | 386.6726 | 8.155 | 394.8 | 4.261 |  |  | 0 | 2.7365 | 11.9 | 890 | 921 | 858 | 59 | 5.82 | 0.13 | 991 | -13 | 18 | 31 | 190 | 139 | 2.8 | 195 | n/a | 2 | 16:21 | 47.1596 | -88.4842 | 309.6 | 30.2 | 12 | 11 | 0x80b68c08 | 1.3916 | 1.0504 | 2.7958 | 14.023 | 18.11 | 1.29 | 11.043 | 3034.54 | 0.244 | 15.587 | 0.329 | 15.916 | 11.763 | 0.248 | 12.011 | 0.0409 |  |  |  | 577.987 | 0.21597 | -5 | 0.3738 | 5.2778 | 7.5507 | 1.3944 |  | 11803.6032 | 0.9491 | 45.7551 | 0.16427
2015-03-05 | 0:21 | 11.6 | 0.002 | 20 | 519 | 11.7 | 9.3 |  | 3.29 | 0.9005 | 10.4455 | 0.0018 | 467.307 | 10.5356 | 477.8 | 352.6456 | 7.9505 | 360.6 | 9.2835 |  |  | 0 | 2.963 | 11.8 | 891 | 923 | 857 | 59 | 5.82 | 0.13 | 991 | -13 | 18 | 31 | 190 | 139.2 | 2.6 | 195 | n/a | 2 | 16:21 | 47.1597 | -88.4842 | 310.5 | 30.6 | 12 | 11 | 0x80b68c08 | 1.4 | 1.3832 | 3.0874 | 14.023 | 18.11 | 1.29 | 11.052 | 3034.253 | 0.333 | 14.215 | 0.32 | 14.536 | 10.727 | 0.242 | 10.969 | 0.0892 |  |  |  | 625.827 | 0.2191 | -5 | 0.37361 | 5.3542 | 7.5468 | 1.4146 |  | 11973.3649 | 1.314 | 42.3295 | 0.36345
2015-03-05 | 0:21 | 11.819 | 0.0019 | 18.7986 | 429.9 | 11.4 | 28.7 |  | 3.54 | 0.8988 | 10.6228 | 0.0017 | 386.386 | 10.2461 | 396.6 | 291.5799 | 7.7321 | 299.3 | 28.7265 |  |  | 0 | 3.1807 | 11.9 | 890 | 925 | 857 | 59 | 5.82 | 0.13 | 991 | -13 | 18 | 31 | 190 | 139.8 | 2.9 | 195 | n/a | 2 | 16:21 | 47.1598 | -88.4842 | 310.5 | 30.8 | 12 | 11 | 0x80b68c08 | 1.4 | 1.4 | 3.1 | 14.023 | 17.78 | 1.27 | 11.261 | 3033.547 | 0.307 | 11.555 | 0.306 | 11.861 | 8.72 | 0.231 | 8.951 | 0.2713 |  |  |  | 660.44 | 0.26983 | -5 | 0.3758 | 6.5939 | 7.5911 | 1.7421 |  | 14742.1436 | 1.4919 | 42.3766 | 1.3614
2015-03-05 | 0:21 | 11.987 | 0.001 | 10.3384 | 366 | 11.4 | 20 |  | 3.7 | 0.8974 | 10.7576 | 0.0009 | 328.4792 | 10.2308 | 338.7 | 247.8815 | 7.7205 | 255.6 | 20 |  |  | 0 | 3.3205 | 11.8 | 892 | 924 | 859 | 59 | 5.82 | 0.13 | 991 | -13 | 18 | 31 | 190 | 139 | 2.8 | 195 | n/a | 2 | 16:21 | 47.16 | -88.4842 | 310.8 | 30.8 | 12 | 11 | 0x80b68c08 | 1.0168 | 1.4958 | 1.8546 | 14.023 | 17.55 | 1.25 | 11.428 | 3033.882 | 0.167 | 9.701 | 0.302 | 10.003 | 7.321 | 0.228 | 7.549 | 0.1865 |  |  |  | 680.912 | 0.2928 | -5 | 0.3748 | 7.1553 | 7.571 | 1.8904 |  | 15999.0435 | 0.88067 | 38.607 | 1.0155
2015-03-05 | 0:21 | 12.04 | 0.0002 | 2.176 | 423.3 | 18.4 | 34.4 |  | 3.84 | 0.897 | 10.8005 | 0.0002 | 379.7569 | 16.4946 | 396.3 | 286.5773 | 12.4474 | 299 | 34.3898 |  |  | 0 | 3.4407 | 11.8 | 892 | 925 | 858 | 59 | 5.82 | 0.13 | 991 | -13 | 18 | 31 | 190 | 139 | 2.9 | 195 | n/a | 2 | 16:21 | 47.16 | -88.4842 | 310.8 | 31.6 | 12 | 11 | 0x80b68c08 | 1 | 1.5 | 1.8 | 14.023 | 17.48 | 1.25 | 11.479 | 3033.642 | 0.035 | 11.17 | 0.485 | 11.655 | 8.429 | 0.366 | 8.796 | 0.3194 |  |  |  | 702.693 | 0.2662 | -5 | 0.3744 | 6.5053 | 7.5629 | 1.7187 |  | 14544.429 | 0.1678 | 40.4118 | 1.5812
2015-03-05 | 0:21 | 12.03 | 0.0006 | 6.1134 | 500.6 | 20.4 | 24.4 |  | 3.9 | 0.8971 | 10.7924 | 0.0005 | 449.1266 | 18.3013 | 467.4 | 338.926 | 13.8108 | 352.7 | 24.409 |  |  | 0 | 3.4988 | 11.9 | 891 | 926 | 856 | 59 | 5.82 | 0.13 | 991 | -13 | 18 | 31 | 190 | 139 | 2.9 | 195 | n/a | 2 | 16:21 | 47.1602 | -88.4843 | 311.2 | 31.6 | 12 | 11 | 0x80b68c08 | 1 | 1.6916 | 1.9916 | 14.023 | 17.49 | 1.25 | 11.467 | 3033.831 | 0.098 | 13.221 | 0.539 | 13.76 | 9.977 | 0.407 | 10.384 | 0.2269 |  |  |  | 715.137 | 0.24398 | -5 | 0.3756 | 5.9623 | 7.5871 | 1.5752 |  | 13331.3842 | 0.43064 | 43.8413 | 1.0295
2015-03-05 | 0:21 | 12.031 | 0.001 | 10 | 549.1 | 20.5 | 17.6 |  | 4 | 0.8971 | 10.7939 | 0.0009 | 492.6255 | 18.3716 | 511 | 371.7517 | 13.8638 | 385.6 | 17.6471 |  |  | 0 | 3.5886 | 11.8 | 891 | 926 | 858 | 59 | 5.82 | 0.13 | 991 | -13 | 18 | 31 | 190.2 | 139 | 3 | 195 | n/a | 2 | 16:21 | 47.1602 | -88.4843 | 311.2 | 32.9 | 12 | 11 | 0x80b68c08 | 1 | 1.7 | 2 | 14.023 | 17.49 | 1.25 | 11.466 | 3033.922 | 0.16 | 14.5 | 0.541 | 15.041 | 10.942 | 0.408 | 11.351 | 0.164 |  |  |  | 733.404 | 0.30822 | -5 | 0.3742 | 7.532 | 7.5588 | 1.99 |  | 16841.576 | 0.88817 | 60.74 | 0.94002
2015-03-05 | 0:21 | 12.04 | 0.001 | 10 | 637.6 | 20.5 | 34 |  | 4 | 0.897 | 10.8001 | 0.0009 | 571.9348 | 18.3894 | 590.3 | 431.6012 | 13.8773 | 445.5 | 34.0104 |  |  | 0 | 3.5882 | 11.9 | 892 | 922 | 859 | 59 | 5.82 | 0.13 | 991 | -13 | 18 | 31 | 190.8 | 139 | 3 | 195 | n/a | 2 | 16:21 | 47.1605 | -88.4843 | 312.3 | 33 | 12 | 11 | 0x80b68c08 | 1 | 1.7 | 2 | 14.023 | 17.48 | 1.25 | 11.477 | 3033.455 | 0.16 | 16.823 | 0.541 | 17.363 | 12.695 | 0.408 | 13.103 | 0.3159 |  |  |  | 732.793 | 0.2894 | -5 | 0.3748 | 7.0722 | 7.571 | 1.8685 |  | 15811.0356 | 0.83396 | 66.1691 | 1.7002
2015-03-05 | 0:21 | 12.032 | 0.001 | 10 | 673.1 | 20.4 | 20 |  | 4 | 0.8971 | 10.7937 | 0.0009 | 603.7816 | 18.3003 | 622.1 | 455.6339 | 13.81 | 469.4 | 20 |  |  | 0 | 3.5883 | 11.9 | 892 | 924 | 858 | 59 | 5.82 | 0.13 | 991 | -13 | 17.799 | 31 | 190 | 139 | 2.8 | 195 | n/a | 2 | 16:21 | 47.1607 | -88.4842 | 312.7 | 35.1 | 12 | 11 | 0x80b68c08 | 1 | 1.5084 | 1.8084 | 14.023 | 17.49 | 1.25 | 11.474 | 3033.856 | 0.16 | 17.772 | 0.539 | 18.311 | 13.411 | 0.406 | 13.818 | 0.1859 |  |  |  | 733.347 | 0.26696 | -5 | 0.374 | 6.5238 | 7.5548 | 1.7236 |  | 14586.9699 | 0.76929 | 64.4809 | 0.92293
2015-03-05 | 0:21 | 12.036 | 0.001 | 10 | 687 | 17.5 | 50.1 |  | 3.91 | 0.897 | 10.7966 | 0.0009 | 616.2505 | 15.7104 | 632 | 465.0433 | 11.8556 | 476.9 | 50.0574 |  |  | 0 | 3.5069 | 11.8 | 893 | 924 | 860 | 59 | 5.82 | 0.13 | 991 | -13 | 17 | 31 | 190 | 139 | 2.8 | 195 | n/a | 2 | 16:21 | 47.1608 | -88.4841 | 313.1 | 35.8 | 12 | 11 | 0x80b68c08 | 1 | 1.5958 | 1.8958 | 14.023 | 17.48 | 1.25 | 11.48 | 3033.006 | 0.16 | 18.129 | 0.462 | 18.591 | 13.681 | 0.349 | 14.03 | 0.465 |  |  |  | 716.319 | 0.24504 | -5 | 0.37441 | 5.988 | 7.5631 | 1.582 |  | 13385.2225 | 0.70611 | 60.3768 | 2.119
2015-03-05 | 0:21 | 12.045 | 0.001 | 10 | 673.3 | 16.7 | 34.2 |  | 3.9 | 0.897 | 10.8035 | 0.0009 | 603.9043 | 14.9793 | 618.9 | 455.7265 | 11.3039 | 467 | 34.2373 |  |  | 0 | 3.4982 | 11.9 | 891 | 922 | 859 | 59 | 5.82 | 0.13 | 991 | -13 | 17 | 31 | 190 | 139 | 2.8 | 195 | n/a | 2 | 16:21 | 47.1609 | -88.4841 | 314 | 35.9 | 12 | 11 | 0x80b68c08 | 1.0958 | 2.079 | 2.379 | 14.023 | 17.47 | 1.25 | 11.487 | 3033.445 | 0.16 | 17.757 | 0.44 | 18.198 | 13.4 | 0.332 | 13.733 | 0.3179 |  |  |  | 714.183 | 0.28869 | -5 | 0.37559 | 7.0548 | 7.587 | 1.8639 |  | 15772.0474 | 0.8319 | 69.6718 | 1.7067
2015-03-05 | 0:21 | 12.109 | 0.0022 | 22.2324 | 725.3 | 31.5 | 25.7 |  | 3.9 | 0.8964 | 10.8541 | 0.002 | 650.1064 | 28.2357 | 678.3 | 490.5921 | 21.3076 | 511.9 | 25.7436 |  |  | 0 | 3.4959 | 11.8 | 892 | 924 | 859 | 59 | 5.82 | 0.13 | 991 | -13 | 17 | 31 | 190 | 139 | 2.5 | 195 | n/a | 2 | 16:21 | 47.1611 | -88.4841 | 314.2 | 36.2 | 12 | 9 | 0x80b48408 | 1.1 | 2.1 | 2.4 | 14.023 | 17.38 | 1.24 | 11.561 | 3033.329 | 0.354 | 19.026 | 0.826 | 19.852 | 14.358 | 0.624 | 14.981 | 0.2379 |  |  |  | 710.357 | 0.30213 | -5 | 0.37441 | 7.3834 | 7.563 | 1.9507 |  | 16505.9945 | 1.9263 | 78.1297 | 1.3367
2015-03-05 | 0:21 | 12.229 | 0.0025 | 25.4877 | 707.7 | 31.4 | 40.1 |  | 3.8 | 0.8954 | 10.9501 | 0.0023 | 633.6866 | 28.1366 | 661.8 | 478.2032 | 21.2329 | 499.4 | 40.1 |  |  | 0 | 3.4027 | 11.9 | 891 | 921 | 860 | 59 | 5.82 | 0.13 | 991 | -13 | 17 | 31 | 190 | 139 | 2.7 | 195 | n/a | 2 | 16:21 | 47.1612 | -88.484 | 314.6 | 36.2 | 12 | 10 | 0x80b48408 | 1.1 | 2.1957 | 2.4957 | 14.023 | 17.22 | 1.23 | 11.677 | 3032.763 | 0.402 | 18.379 | 0.816 | 19.196 | 13.87 | 0.616 | 14.486 | 0.3673 |  |  |  | 685.238 | 0.27554 | -5 | 0.3758 | 6.7335 | 7.5911 | 1.779 |  | 15050.4271 | 1.995 | 68.8314 | 1.8821
2015-03-05 | 0:21 | 12.095 | 0.0023 | 22.8982 | 657.1 | 27.7 | 20 |  | 3.8 | 0.8965 | 10.8434 | 0.0021 | 589.0599 | 24.8526 | 613.9 | 444.5337 | 18.755 | 463.3 | 20 |  |  | 0 | 3.4067 | 11.9 | 889 | 918 | 858 | 59 | 5.83 | 0.13 | 990 | -13 | 17 | 31 | 190 | 139 | 2.6 | 195 | n/a | 2 | 16:21 | 47.1614 | -88.4841 | 314.9 | 36.5 | 12 | 10 | 0x80b68408 | 1.0042 | 2.2958 | 2.5 | 14.023 | 17.4 | 1.24 | 11.546 | 3033.484 | 0.366 | 17.257 | 0.728 | 17.985 | 13.023 | 0.549 | 13.573 | 0.185 |  |  |  | 692.957 | 0.24061 | -5 | 0.3748 | 5.8798 | 7.571 | 1.5534 |  | 13145.3244 | 1.586 | 56.434 | 0.82779
2015-03-05 | 0:21 | 11.799 | 0.0031 | 31.1489 | 693.5 | 17.7 | 38.2 |  | 3.7 | 0.8988 | 10.6052 | 0.0028 | 623.3448 | 15.9304 | 639.3 | 470.4067 | 12.0218 | 482.4 | 38.1669 |  |  | 0 | 3.3255 | 11.8 | 891 | 921 | 861 | 59 | 5.83 | 0.13 | 990 | -13 | 17 | 31 | 190 | 139 | 2.4 | 195 | n/a | 2 | 16:21 | 47.1615 | -88.4841 | 315.2 | 37.2 | 12 | 10 | 0x80b68408 | 1 | 2.3 | 2.5 | 14.023 | 17.81 | 1.27 | 11.26 | 3032.974 | 0.51 | 18.669 | 0.477 | 19.146 | 14.088 | 0.36 | 14.448 | 0.361 |  |  |  | 691.531 | 0.23452 | -5 | 0.3742 | 5.7311 | 7.5588 | 1.5142 |  | 12810.8099 | 2.1542 | 59.5055 | 1.5745
2015-03-05 | 0:21 | 11.689 | 0.004 | 39.6596 | 700.8 | 16.2 | 55.9 |  | 3.7 | 0.8997 | 10.5168 | 0.0036 | 630.4903 | 14.5749 | 645.1 | 475.7991 | 10.9989 | 486.8 | 55.8716 |  |  | 0 | 3.3288 | 11.9 | 893 | 924 | 863 | 59 | 5.83 | 0.13 | 990 | -13 | 17 | 31 | 190 | 139 | 2.5 | 195 | n/a | 2 | 16:21 | 47.1617 | -88.4841 | 315.2 | 36.9 | 12 | 10 | 0x80b68408 | 1 | 2.3 | 2.5958 | 14.023 | 17.96 | 1.28 | 11.15 | 3032.32 | 0.655 | 19.037 | 0.44 | 19.478 | 14.367 | 0.332 | 14.699 | 0.5327 |  |  |  | 697.884 | 0.29819 | -5 | 0.3744 | 7.2871 | 7.5629 | 1.9253 |  | 16285.4562 | 3.5178 | 77.1598 | 2.9541
2015-03-05 | 0:21 | 11.605 | 0.0048 | 47.8049 | 672.9 | 16.2 | 46.1 |  | 3.7 | 0.9004 | 10.4493 | 0.0043 | 605.8775 | 14.5864 | 620.5 | 457.2251 | 11.0076 | 468.2 | 46.0681 |  |  | 0 | 3.3315 | 11.8 | 894 | 926 | 864 | 59 | 5.83 | 0.13 | 990 | -13 | 17 | 31 | 190.2 | 139 | 2.6 | 195 | n/a | 2 | 16:21 | 47.1618 | -88.4842 | 315.3 | 37.3 | 12 | 10 | 0x80b68408 | 1.1916 | 1.0546 | 2.6 | 14.023 | 18.09 | 1.29 | 11.063 | 3032.449 | 0.795 | 18.413 | 0.443 | 18.856 | 13.895 | 0.335 | 14.23 | 0.4421 |  |  |  | 702.972 | 0.3128 | -5 | 0.3722 | 7.6441 | 7.5184 | 2.0196 |  | 17083.8013 | 4.4788 | 78.2798 | 2.5717
2015-03-05 | 0:21 | 11.604 | 0.005 | 50 | 643.6 | 16 | 80.2 |  | 3.7 | 0.9004 | 10.4487 | 0.0045 | 579.4853 | 14.4264 | 593.9 | 437.3083 | 10.8869 | 448.2 | 80.2 |  |  | 0 | 3.3315 | 11.8 | 895 | 925 | 865 | 59 | 5.83 | 0.13 | 990 | -13 | 17 | 31 | 191 | 139 | 2.8 | 195 | n/a | 2 | 16:21 | 47.162 | -88.4843 | 315.5 | 37.7 | 12 | 10 | 0x80b68408 | 1.2958 | 1.3832 | 2.8874 | 14.023 | 18.08 | 1.29 | 11.06 | 3031.398 | 0.831 | 17.606 | 0.438 | 18.044 | 13.286 | 0.331 | 13.617 | 0.7694 |  |  |  | 702.782 | 0.357 | -5 | 0.3728 | 8.7241 | 7.5306 | 2.3049 |  | 19490.7877 | 5.343 | 85.4242 | 5.1081
2015-03-05 | 0:21 | 11.81 | 0.005 | 50 | 629.2 | 15.9 | 44.6 |  | 3.74 | 0.8988 | 10.6144 | 0.0045 | 565.546 | 14.3107 | 579.9 | 426.7889 | 10.7995 | 437.6 | 44.6455 |  |  | 0 | 3.3583 | 11.8 | 897 | 928 | 866 | 59 | 5.83 | 0.13 | 990 | -13 | 17 | 31 | 191 | 138.8 | 2.8 | 195 | n/a | 2 | 16:21 | 47.1621 | -88.4843 | 316 | 38.8 | 12 | 10 | 0x80b68408 | 1.0126 | 1.4958 | 2.8042 | 14.023 | 17.79 | 1.27 | 11.26 | 3032.295 | 0.817 | 16.919 | 0.428 | 17.347 | 12.768 | 0.323 | 13.091 | 0.4218 |  |  |  | 697.584 | 0.3764 | -5 | 0.3718 | 9.1983 | 7.5104 | 2.4302 |  | 20556.2867 | 5.5385 | 86.5558 | 2.9525
2015-03-05 | 0:21 | 12.07 | 0.0065 | 65.0338 | 551.8 | 15.8 | 41.7 |  | 3.89 | 0.8967 | 10.8231 | 0.0058 | 494.819 | 14.1683 | 509 | 373.388 | 10.6913 | 384.1 | 41.6835 |  |  | 0 | 3.4882 | 11.8 | 899 | 932 | 868 | 58.8 | 5.81 | 0.13 | 990 | -13 | 17 | 31 | 191 | 138 | 2.8 | 195 | n/a | 2 | 16:21 | 47.1623 | -88.4842 | 316.7 | 39.4 | 12 | 11 | 0x80b68c08 | 1 | 1.5 | 2.8 | 14.023 | 17.43 | 1.24 | 11.517 | 3031.831 | 1.04 | 14.516 | 0.416 | 14.931 | 10.953 | 0.314 | 11.267 | 0.3861 |  |  |  | 710.475 | 0.38772 | -5 | 0.37141 | 9.4749 | 7.5025 | 2.5033 |  | 21171.367 | 7.2624 | 76.4851 | 2.7839
2015-03-05 | 0:21 | 12.291 | 0.0097 | 97.1617 | 539 | 15.8 | 50.1 |  | 4 | 0.895 | 10.9996 | 0.0087 | 482.3657 | 14.1405 | 496.5 | 363.8894 | 10.6674 | 374.6 | 50.1333 |  |  | 0 | 3.5799 | 11.8 | 900 | 933 | 868 | 58 | 5.73 | 0.13 | 990 | -13 | 17 | 31 | 190.8 | 138 | 2.9 | 195 | n/a | 2 | 16:21 | 47.1625 | -88.4842 | 316.4 | 40.5 | 12 | 11 | 0x80b68c08 | 1.0958 | 1.7874 | 2.2252 | 14.023 | 17.12 | 1.22 | 11.736 | 3030.671 | 1.525 | 13.918 | 0.408 | 14.326 | 10.499 | 0.308 | 10.807 | 0.4568 |  |  |  | 717.176 | 0.43101 | -5 | 0.3728 | 10.5329 | 7.5305 | 2.7828 |  | 23526.3443 | 11.8382 | 81.5011 | 3.6615
2015-03-05 | 0:21 | 12.35 | 0.0081 | 80.6601 | 570.2 | 15.8 | 20 |  | 4.09 | 0.8945 | 11.0465 | 0.0072 | 510.0531 | 14.1324 | 524.2 | 384.7763 | 10.6612 | 395.4 | 20 |  |  | 0 | 3.6588 | 11.8 | 901 | 934 | 868 | 58 | 5.73 | 0.13 | 990 | -13 | 17 | 31 | 190 | 138 | 2.6 | 195 | n/a | 2 | 16:21 | 47.1626 | -88.4842 | 317 | 41.2 | 12 | 11 | 0x80b68c08 | 1.1958 | 1.8958 | 2.2958 | 14.023 | 17.05 | 1.22 | 11.8 | 3031.877 | 1.26 | 14.66 | 0.406 | 15.066 | 11.059 | 0.306 | 11.366 | 0.1815 |  |  |  | 730.162 | 0.39748 | -5 | 0.3722 | 9.7133 | 7.5185 | 2.5663 |  | 21704.3221 | 9.02 | 79.1682 | 1.3416
2015-03-05 | 0:21 | 12.307 | 0.0057 | 56.6044 | 588.8 | 15.6 | 46.1 |  | 4.1 | 0.8948 | 11.0124 | 0.0051 | 526.8341 | 13.9591 | 540.8 | 397.4357 | 10.5305 | 408 | 46.0719 |  |  | 0 | 3.6687 | 11.8 | 899 | 932 | 867 | 58 | 5.73 | 0.13 | 990 | -13 | 17 | 31 | 190 | 138.2 | 2.7 | 195 | n/a | 2 | 16:21 | 47.1628 | -88.4842 | 317.3 | 42.2 | 12 | 11 | 0x80b68c08 | 1.0084 | 1.5168 | 1.821 | 14.023 | 17.11 | 1.22 | 11.755 | 3031.777 | 0.888 | 15.189 | 0.402 | 15.591 | 11.458 | 0.304 | 11.762 | 0.4194 |  |  |  | 734.396 | 0.41133 | -5 | 0.373 | 10.0519 | 7.5346 | 2.6557 |  | 22460.2031 | 6.5785 | 84.8839 | 3.2082
2015-03-05 | 0:21 | 12.26 | 0.0063 | 62.569 | 597.9 | 15.6 | 25.6 |  | 4.01 | 0.8952 | 10.975 | 0.0056 | 535.2348 | 13.965 | 549.2 | 403.9084 | 10.5385 | 414.4 | 25.5525 |  |  | 0 | 3.5893 | 11.9 | 899 | 931 | 867 | 58 | 5.82 | 0.13 | 990 | -12.8 | 17 | 31 | 190 | 139 | 2.7 | 195 | n/a | 2 | 16:21 | 47.163 | -88.4843 | 317.9 | 42.9 | 12 | 11 | 0x80b68c08 | 1 | 1.6916 | 1.9916 | 14.023 | 17.17 | 1.22 | 11.708 | 3032.225 | 0.985 | 15.486 | 0.404 | 15.89 | 11.686 | 0.305 | 11.991 | 0.2335 |  |  |  | 721.049 | 0.3804 | -5 | 0.3726 | 9.296 | 7.5265 | 2.456 |  | 20774.1606 | 6.7484 | 80.0623 | 1.6518
2015-03-05 | 0:21 | 12.261 | 0.007 | 70 | 617.4 | 15.7 | 18.7 |  | 3.9 | 0.8951 | 10.9754 | 0.0063 | 552.6211 | 14.0537 | 566.7 | 417.4587 | 10.6163 | 428.1 | 18.7093 |  |  | 0 | 3.491 | 11.8 | 900 | 934 | 867 | 58 | 6.11 | 0.14 | 990 | -12.2 | 17 | 31 | 190 | 139 | 2.5 | 195 | n/a | 2 | 16:21 | 47.1632 | -88.4843 | 318.4 | 43 | 12 | 11 | 0x80b68c08 | 1.0958 | 1.9874 | 2.2874 | 14.023 | 17.17 | 1.22 | 11.715 | 3032.229 | 1.102 | 15.988 | 0.407 | 16.395 | 12.078 | 0.307 | 12.385 | 0.1709 |  |  |  | 701.286 | 0.3822 | -5 | 0.3712 | 9.3399 | 7.4982 | 2.4676 |  | 20872.3898 | 7.5856 | 83.1391 | 1.2147
2015-03-05 | 0:21 | 12.27 | 0.007 | 70 | 633.6 | 15.9 | 31.3 |  | 3.8 | 0.8951 | 10.9821 | 0.0063 | 567.1265 | 14.2117 | 581.3 | 427.9738 | 10.7247 | 438.7 | 31.265 |  |  | 0 | 3.4012 | 11.9 | 899 | 935 | 864 | 58 | 5.82 | 0.13 | 990 | -12.8 | 17 | 31 | 190 | 139 | 2.5 | 195 | n/a | 2 | 16:21 | 47.1633 | -88.4844 | 318.9 | 43.2 | 12 | 11 | 0x80b68c08 | 1.1958 | 2 | 2.3958 | 14.023 | 17.16 | 1.22 | 11.725 | 3031.877 | 1.101 | 16.396 | 0.411 | 16.807 | 12.373 | 0.31 | 12.683 | 0.2854 |  |  |  | 682.749 | 0.42029 | -5 | 0.3714 | 10.2709 | 7.5023 | 2.7136 |  | 22950.2823 | 8.3342 | 93.6594 | 2.2307
2015-03-05 | 0:21 | 12.286 | 0.0069 | 68.6164 | 641 | 16 | 10 |  | 3.66 | 0.895 | 10.995 | 0.0061 | 573.6386 | 14.3192 | 588 | 433.489 | 10.8208 | 444.3 | 10 |  |  | 0 | 3.2771 | 11.8 | 901 | 935 | 866 | 58 | 6.21 | 0.14 | 990 | -12 | 17 | 31 | 190 | 139 | 2.5 | 195 | n/a | 2 | 16:21 | 47.1635 | -88.4846 | 318.8 | 43.7 | 12 | 11 | 0x80b68c08 | 1.2 | 2.0958 | 2.4 | 14.023 | 17.14 | 1.22 | 11.738 | 3032.489 | 1.078 | 16.568 | 0.414 | 16.982 | 12.52 | 0.313 | 12.833 | 0.0912 |  |  |  | 657.195 | 0.4803 | -5 | 0.369 | 11.7374 | 7.4538 | 3.101 |  | 26232.4631 | 9.3252 | 108.3039 | 0.81461
2015-03-05 | 0:21 | 12.266 | 0.006 | 60.3314 | 635.6 | 15.8 | 35.6 |  | 3.6 | 0.8951 | 10.9788 | 0.0054 | 568.9148 | 14.1625 | 583.1 | 429.7672 | 10.6986 | 440.5 | 35.6268 |  |  | 0 | 3.2223 | 11.8 | 900 | 933 | 867 | 58 | 6.11 | 0.14 | 990 | -12.2 | 17 | 31 | 190 | 139 | 2.5 | 195 | n/a | 2 | 16:21 | 47.1635 | -88.4846 | 318.8 | 44.8 | 12 | 11 | 0x80b68c08 | 1.2 | 2.1 | 2.4 | 14.023 | 17.17 | 1.22 | 11.72 | 3031.998 | 0.949 | 16.453 | 0.41 | 16.863 | 12.429 | 0.309 | 12.739 | 0.3254 |  |  |  | 647.06 | 0.3752 | -5 | 0.369 | 9.169 | 7.4538 | 2.4224 |  | 20488.8738 | 6.4129 | 83.9896 | 2.2705
2015-03-05 | 0:21 | 12.25 | 0.0068 | 67.7985 | 662.3 | 29.6 | 20 |  | 3.56 | 0.8952 | 10.9664 | 0.0061 | 592.869 | 26.5234 | 619.4 | 447.4008 | 20.0156 | 467.4 | 20.0316 |  |  | 0 | 3.1905 | 11.9 | 898 | 933 | 867 | 58 | 5.82 | 0.13 | 990 | -12.8 | 17 | 31 | 190 | 138.8 | 2.5 | 195 | n/a | 2 | 16:21 | 47.1638 | -88.4848 | 319.2 | 44.8 | 12 | 11 | 0x80b68c08 | 1.0086 | 1.5258 | 1.8258 | 14.023 | 17.19 | 1.23 | 11.705 | 3032.255 | 1.068 | 17.167 | 0.768 | 17.935 | 12.955 | 0.58 | 13.535 | 0.1832 |  |  |  | 641.439 | 0.3714 | -5 | 0.3682 | 9.0762 | 7.4376 | 2.3979 |  | 20283.1722 | 7.144 | 86.6578 | 1.2654
2015-03-05 | 0:21 | 12.479 | 0.0064 | 63.9199 | 686.6 | 50.8 | 21.4 |  | 3.5 | 0.8934 | 11.1484 | 0.0057 | 613.4 | 45.3643 | 658.8 | 463.368 | 34.2686 | 497.6 | 21.3701 |  |  | 0 | 3.1268 | 11.8 | 898 | 930 | 866 | 58 | 6.11 | 0.14 | 990 | -12.2 | 17 | 31 | 190.2 | 138 | 2.4 | 195 | n/a | 2 | 16:21 | 47.1639 | -88.485 | 319.3 | 45.3 | 12 | 11 | 0x80b68c08 | 1 | 1.5 | 1.8 | 14.023 | 16.89 | 1.2 | 11.934 | 3032.172 | 0.989 | 17.471 | 1.292 | 18.763 | 13.198 | 0.976 | 14.174 | 0.1922 |  |  |  | 618.366 | 0.37783 | -5 | 0.36521 | 9.2333 | 7.3771 | 2.4394 |  | 20633.6946 | 6.7301 | 89.8114 | 1.3505
2015-03-05 | 0:21 | 12.933 | 0.0042 | 42.0491 | 724.9 | 56.1 | 24 |  | 3.5 | 0.8899 | 11.5096 | 0.0037 | 645.1417 | 49.9091 | 695.1 | 486.8507 | 37.6635 | 524.5 | 23.9868 |  |  | 0 | 3.1147 | 11.8 | 894 | 928 | 863 | 58 | 5.82 | 0.13 | 990 | -12.8 | 17 | 31 | 191 | 138.2 | 2.8 | 195 | n/a | 2 | 16:21 | 47.164 | -88.4852 | 319.3 | 44.5 | 12 | 11 | 0x80b68c08 | 1 | 1.5 | 1.8 | 14.023 | 16.33 | 1.16 | 12.37 | 3032.349 | 0.627 | 17.8 | 1.377 | 19.177 | 13.432 | 1.039 | 14.472 | 0.209 |  |  |  | 596.674 | 0.32167 | -5 | 0.36539 | 7.8609 | 7.3808 | 2.0768 |  | 17567.7895 | 3.6325 | 77.8177 | 1.2503
2015-03-05 | 0:21 | 12.401 | 0.0014 | 14.2881 | 769.8 | 57.5 | 0 |  | 3.5 | 0.8941 | 11.0884 | 0.0013 | 688.305 | 51.4322 | 739.7 | 520.1405 | 38.8664 | 559 | 0 |  |  | 0 | 3.1295 | 11.8 | 887 | 918 | 856 | 58 | 6.21 | 0.14 | 990 | -12 | 17 | 31 | 191 | 139 | 2.6 | 195 | n/a | 2 | 16:21 | 47.1642 | -88.4854 | 319.4 | 44.5 | 12 | 11 | 0x80b68c08 | 0.8084 | 1.3084 | 1.6084 | 14.023 | 17 | 1.21 | 11.841 | 3034.022 | 0.222 | 19.723 | 1.474 | 21.197 | 14.904 | 1.114 | 16.018 | 0 |  |  |  | 622.614 | 0.19964 | -5 | 0.36259 | 4.8788 | 7.3244 | 1.289 |  | 10909.3231 | 0.79824 | 53.5898 | 0
2015-03-05 | 0:21 | 12.114 | 0.0001 | 1.0883 | 787.5 | 57.6 | 0 |  | 3.47 | 0.8965 | 10.8597 | 0.0001 | 705.9361 | 51.6175 | 757.6 | 533.2734 | 38.9925 | 572.3 | 0 |  |  | 0 | 3.1087 | 11.8 | 886 | 917 | 857 | 58 | 6.11 | 0.14 | 990 | -12.2 | 17 | 31 | 191 | 139 | 2.8 | 195 | n/a | 2 | 16:21 | 47.1643 | -88.4856 | 319.5 | 43.7 | 12 | 11 | 0x80b68c08 | 0.8958 | 1.3958 | 1.6 | 14.023 | 17.38 | 1.24 | 11.547 | 3034.577 | 0.017 | 20.658 | 1.51 | 22.168 | 15.605 | 1.141 | 16.746 | 0 |  |  |  | 631.622 | 0.1552 | -5 | 0.36161 | 3.7927 | 7.3044 | 1.002 |  | 8482.4084 | 0.047519 | 43.6199 | 0
2015-03-05 | 0:21 | 12.526 | 0.001 | 9.6572 | 736.6 | 52.1 | 0 |  | 3.31 | 0.8932 | 11.1884 | 0.0009 | 657.9161 | 46.558 | 704.5 | 496.4882 | 35.1344 | 531.6 | 0 |  |  | 0 | 2.9572 | 11.9 | 885 | 918 | 854 | 58 | 5.82 | 0.13 | 990 | -12.8 | 17 | 31 | 191 | 139 | 2.9 | 195 | n/a | 2 | 16:21 | 47.1643 | -88.4858 | 320 | 40.4 | 12 | 11 | 0x80b68c08 | 0.9 | 1.4 | 1.6958 | 14.023 | 16.84 | 1.2 | 11.955 | 3034.041 | 0.149 | 18.684 | 1.322 | 20.006 | 14.099 | 0.998 | 15.097 | 0 |  |  |  | 583.083 | 0.1552 | -5 | 0.3634 | 3.7926 | 7.3406 | 1.002 |  | 8480.6374 | 0.41648 | 39.409 | 0
2015-03-05 | 0:21 | 12.449 | -0.0013 | -13.3387 | 650.4 | 33.3 | 0 |  | 3.3 | 0.8938 | 11.1274 | 0 | 581.3129 | 29.7765 | 611.1 | 439.1328 | 22.4936 | 461.6 | 0 |  |  | 0 | 2.9496 | 11.8 | 884 | 916 | 852 | 58 | 6.11 | 0.14 | 990 | -12.2 | 17 | 31 | 191 | 139 | 2.8 | 195 | n/a | 2 | 16:21 | 47.1644 | -88.486 | 320.7 | 38.8 | 12 | 11 | 0x80b68c08 | 0.8042 | 1.4958 | 1.7958 | 14.023 | 16.94 | 1.21 | 11.88 | 3034.335 | 0 | 16.6 | 0.85 | 17.451 | 12.54 | 0.642 | 13.182 | 0 |  |  |  | 584.83 | 0.1546 | -5 | 0.361 | 3.778 | 7.2922 | 0.99816 |  | 8448.8449 | 0 | 34.9166 | 0
2015-03-05 | 0:22 | 12.023 | 0.0005 | 5.0994 | 545.9 | 31.4 | 15.9 |  | 3.3 | 0.8972 | 10.787 | 0.0005 | 489.7895 | 28.1721 | 518 | 369.4898 | 21.2526 | 390.7 | 15.9476 |  |  | 0 | 2.9608 | 11.9 | 885 | 919 | 854 | 58 | 5.73 | 0.13 | 990 | -13 | 17 | 31 | 191 | 139 | 2.9 | 195 | n/a | 2 | 16:21 | 47.1644 | -88.4862 | 320.7 | 36.5 | 12 | 11 | 0x80b68c08 | 0.8 | 1.5 | 1.8 | 14.023 | 17.5 | 1.25 | 11.458 | 3034.101 | 0.082 | 14.427 | 0.83 | 15.257 | 10.884 | 0.626 | 11.51 | 0.1483 |  |  |  | 605.527 | 0.1628 | -5 | 0.3612 | 3.9784 | 7.2962 | 1.0511 |  | 8896.2852 | 0.24043 | 31.913 | 0.44899
2015-03-05 | 0:22 | 12.12 | 0.0025 | 24.6185 | 540.6 | 32.3 | 0 |  | 3.3 | 0.8964 | 10.8639 | 0.0022 | 484.5635 | 28.9845 | 513.5 | 365.6692 | 21.8727 | 387.5 | 0 |  |  | 0 | 2.9581 | 11.8 | 888 | 924 | 856 | 58 | 5.82 | 0.13 | 990 | -12.8 | 17 | 31 | 190.8 | 139 | 2.7 | 195 | n/a | 2 | 16:21 | 47.1644 | -88.4862 | 320.7 | 36.4 | 12 | 11 | 0x80b68c08 | 0.8 | 1.3084 | 1.6084 | 14.023 | 17.37 | 1.24 | 11.56 | 3033.982 | 0.392 | 14.171 | 0.848 | 15.019 | 10.694 | 0.64 | 11.334 | 0 |  |  |  | 600.667 | 0.17018 | -5 | 0.362 | 4.1589 | 7.3124 | 1.0988 |  | 9299.4127 | 1.2015 | 32.778 | 0
2015-03-05 | 0:22 | 12.832 | 0.0022 | 21.6653 | 534.5 | 54.3 | 14.1 |  | 3.3 | 0.8906 | 11.4284 | 0.0019 | 476.0201 | 48.3425 | 524.4 | 359.7204 | 36.5316 | 396.3 | 14.0501 |  |  | 0 | 2.9391 | 11.8 | 889 | 922 | 855 | 58 | 6.21 | 0.14 | 990 | -12 | 17 | 31 | 190.2 | 139 | 2.4 | 195 | n/a | 2 | 16:21 | 47.1645 | -88.4866 | 321.2 | 35.2 | 12 | 11 | 0x80b68c08 | 0.8958 | 1.4916 | 1.7916 | 14.023 | 16.46 | 1.17 | 12.278 | 3033.158 | 0.326 | 13.23 | 1.344 | 14.574 | 9.998 | 1.015 | 11.013 | 0.1233 |  |  |  | 567.191 | 0.22723 | -5 | 0.3624 | 5.553 | 7.3204 | 1.4671 |  | 12413.3014 | 1.3342 | 40.9172 | 0.52104
2015-03-05 | 0:22 | 12.933 | 0 | 0 | 577.5 | 35.1 | 8.4 |  | 3.34 | 0.8899 | 11.5089 | 0 | 513.9383 | 31.2569 | 545.2 | 388.3745 | 23.6203 | 412 | 8.4407 |  |  | 0 | 2.9681 | 11.9 | 886 | 917 | 851 | 58 | 6.21 | 0.14 | 990 | -12 | 16.8002 | 31 | 190.8 | 139.2 | 2.5 | 195 | n/a | 2 | 16:21 | 47.1645 | -88.4868 | 321.3 | 33.8 | 12 | 11 | 0x80b68c08 | 0.9958 | 1.3084 | 1.7042 | 14.023 | 16.34 | 1.17 | 12.372 | 3033.749 | 0 | 14.187 | 0.863 | 15.05 | 10.721 | 0.652 | 11.373 | 0.0736 |  |  |  | 568.885 | 0.18241 | -5 | 0.3636 | 4.4577 | 7.3447 | 1.1777 |  | 9966.9227 | 0 | 35.2222 | 0.24968
2015-03-05 | 0:22 | 13.201 | 0 | 0 | 731.2 | 32.6 | 0 |  | 3.4 | 0.8878 | 11.7203 | 0 | 649.1848 | 28.912 | 678.1 | 490.4041 | 21.8406 | 512.2 | 0 |  |  | 0 | 3.0185 | 11.8 | 885 | 916 | 850 | 58 | 6.11 | 0.14 | 990 | -12.2 | 16.2002 | 31 | 190.2 | 139.8 | 2.5 | 195 | n/a | 2 | 16:21 | 47.1646 | -88.487 | 321.5 | 26.4 | 12 | 11 | 0x80b68c08 | 0.8084 | 1.3958 | 1.7 | 14.023 | 16.03 | 1.14 | 12.637 | 3033.782 | 0 | 17.597 | 0.784 | 18.381 | 13.293 | 0.592 | 13.885 | 0 |  |  |  | 568.123 | 0.126 | -5 | 0.3622 | 3.0791 | 7.3164 | 0.81349 |  | 6884.4978 | 0 | 30.1655 | 0
2015-03-05 | 0:22 | 13.516 | 0.0008 | 7.7733 | 802.6 | 25.6 | 16.9 |  | 3.36 | 0.8854 | 11.9664 | 0.0007 | 710.5866 | 22.6652 | 733.3 | 536.0557 | 17.0983 | 553.2 | 16.8831 |  |  | 0 | 2.9766 | 11.8 | 882 | 913 | 850 | 58 | 5.73 | 0.13 | 990 | -13 | 16.7952 | 31 | 191 | 139.2 | 2.6 | 195 | n/a | 2 | 16:22 | 47.1645 | -88.4872 | 321.4 | 32.5 | 12 | 12 | 0x80b6cc08 | 0.7042 | 1.1126 | 1.3168 | 14.023 | 15.68 | 1.12 | 12.948 | 3032.965 | 0.111 | 18.861 | 0.602 | 19.462 | 14.228 | 0.454 | 14.682 | 0.1415 |  |  |  | 548.566 | 0.11124 | -5 | 0.36321 | 2.7185 | 7.3367 | 0.71822 |  | 6076.5852 | 0.22239 | 28.506 | 0.29273
2015-03-05 | 0:22 | 13.904 | 0.0004 | 3.8611 | 767.4 | 25.4 | 0 |  | 3.21 | 0.8824 | 12.2691 | 0.0003 | 677.1603 | 22.4131 | 699.6 | 510.803 | 16.9069 | 527.7 | 0 |  |  | 0 | 2.8332 | 11.8 | 879 | 909 | 847 | 57.8 | 5.71 | 0.13 | 990 | -13 | 16.2038 | 31 | 191 | 139.8 | 2.7 | 195 | n/a | 2 | 16:22 | 47.1645 | -88.4873 | 321.2 | 32.5 | 12 | 12 | 0x80b6cc08 | 0.7958 | 1.1 | 1.3 | 14.023 | 15.27 | 1.09 | 13.326 | 3033.234 | 0.054 | 17.532 | 0.58 | 18.112 | 13.225 | 0.438 | 13.662 | 0 |  |  |  | 509.293 | 0.09091 | -5 | 0.3642 | 2.2216 | 7.3569 | 0.58695 |  | 4966.408 | 0.088416 | 21.6537 | 0
2015-03-05 | 0:22 | 14.428 | 0.0005 | 4.5714 | 748.5 | 25.4 | 11.6 |  | 3.06 | 0.8784 | 12.6742 | 0.0004 | 657.5338 | 22.312 | 679.8 | 495.8597 | 16.826 | 512.7 | 11.5723 |  |  | 0 | 2.6917 | 11.9 | 877 | 907 | 845 | 57 | 5.63 | 0.13 | 990 | -13 | 17 | 31 | 191.2 | 139 | 2.9 | 195 | n/a | 2 | 16:22 | 47.1645 | -88.4874 | 321.3 | 31.8 | 12 | 12 | 0x80b6cc08 | 0.8 | 1.1 | 1.3479 | 14.023 | 14.75 | 1.05 | 13.84 | 3032.628 | 0.061 | 16.476 | 0.559 | 17.035 | 12.425 | 0.422 | 12.846 | 0.0916 |  |  |  | 468.303 | 0.10934 | -5 | 0.36541 | 2.6719 | 7.3812 | 0.70591 |  | 5971.7993 | 0.12012 | 24.4671 | 0.18625
2015-03-05 | 0:22 | 14.738 | 0.0007 | 7.1149 | 650.9 | 18.3 | 23.2 |  | 2.81 | 0.8761 | 12.9112 | 0.0006 | 570.2323 | 16.0637 | 586.3 | 430.0239 | 12.1139 | 442.1 | 23.1759 |  |  | 0 | 2.4619 | 12 | 875 | 905 | 844 | 57 | 5.63 | 0.13 | 990 | -13 | 17 | 31 | 191.8 | 139 | 3 | 195 | n/a | 2 | 16:22 | 47.1645 | -88.4875 | 321.4 | 31.1 | 12 | 12 | 0x80b6cc08 | 0.8 | 1.1 | 1.3979 | 14.023 | 14.45 | 1.03 | 14.146 | 3032.133 | 0.093 | 14.024 | 0.395 | 14.419 | 10.576 | 0.298 | 10.874 | 0.18 |  |  |  | 420.387 | 0.089991 | -5 | 0.3664 | 2.1992 | 7.4012 | 0.58102 |  | 4914.4121 | 0.15073 | 17.1413 | 0.30124
2015-03-05 | 0:22 | 14.939 | -0.0002 | -2.1765 | 545.2 | 16.3 | 4 |  | 2.47 | 0.8746 | 13.0649 | 0 | 476.8421 | 14.2554 | 491.1 | 359.5964 | 10.7503 | 370.3 | 3.9567 |  |  | 0 | 2.1578 | 11.9 | 875 | 906 | 841 | 57 | 5.63 | 0.13 | 990 | -13 | 17 | 31 | 191 | 139.2 | 3 | 195 | n/a | 2 | 16:22 | 47.1644 | -88.4879 | 321.6 | 31.1 | 12 | 12 | 0x80b6cc08 | 1.1828 | 1.0043 | 1.7828 | 14.023 | 14.28 | 1.02 | 14.342 | 3032.623 | 0 | 11.591 | 0.347 | 11.938 | 8.741 | 0.261 | 9.002 | 0.0304 |  |  |  | 364.184 | 0.088209 | -5 | 0.3642 | 2.1556 | 7.3569 | 0.56951 |  | 4817.8635 | 0 | 13.8866 | 0.049869
2015-03-05 | 0:22 | 14.637 | -0.0019 | -19.3145 | 436.2 | 16.2 | 26 |  | 2.11 | 0.8768 | 12.8344 | 0 | 382.5043 | 14.2242 | 396.7 | 288.4543 | 10.7267 | 299.2 | 25.9779 |  |  | 0 | 1.8508 | 11.9 | 876 | 908 | 844 | 57 | 5.63 | 0.13 | 990 | -13 | 17 | 31 | 191 | 139.8 | 3 | 195 | n/a | 2 | 16:22 | 47.1643 | -88.488 | 321.6 | 29.6 | 12 | 12 | 0x80b6cc08 | 1.2 | 1 | 1.8 | 14.023 | 14.55 | 1.04 | 14.045 | 3032.267 | 0 | 9.464 | 0.352 | 9.816 | 7.137 | 0.265 | 7.402 | 0.203 |  |  |  | 317.946 | 0.094403 | -5 | 0.3654 | 2.307 | 7.3811 | 0.6095 |  | 5155.5588 | 0 | 12.1346 | 0.35639
2015-03-05 | 0:22 | 14.41 | 0.0003 | 3.3198 | 333.7 | 16.1 | 5.6 |  | 1.67 | 0.8786 | 12.661 | 0.0003 | 293.2091 | 14.1458 | 307.4 | 221.115 | 10.6677 | 231.8 | 5.6224 |  |  | 0 | 1.4655 | 11.9 | 876 | 908 | 847 | 57 | 5.63 | 0.13 | 990 | -13 | 17 | 31 | 191.2 | 139.2 | 3.1 | 195 | n/a | 2 | 16:22 | 47.1643 | -88.488 | 321.6 | 29.5 | 12 | 12 | 0x80b6cc08 | 1.2 | 1 | 1.8 | 14.023 | 14.76 | 1.05 | 13.814 | 3032.807 | 0.044 | 7.355 | 0.355 | 7.71 | 5.547 | 0.268 | 5.814 | 0.0445 |  |  |  | 255.241 | 0.084598 | -5 | 0.3668 | 2.0674 | 7.4094 | 0.54619 |  | 4620.9057 | 0.06704 | 8.4516 | 0.07001
2015-03-05 | 0:22 | 14.26 | -0.0002 | -2.0833 | 302.8 | 16.1 | 6 |  | 1.31 | 0.8798 | 12.5457 | 0 | 266.3525 | 14.1644 | 280.5 | 200.8618 | 10.6817 | 211.5 | 5.9681 |  |  | 0 | 1.1526 | 11.9 | 877 | 909 | 847 | 57 | 5.63 | 0.13 | 990 | -13 | 17.2 | 31 | 192 | 140 | 3.1 | 195 | n/a | 2 | 16:22 | 47.1643 | -88.4882 | 321.6 | 29.5 | 12 | 12 | 0x80b6cc08 | 1.2 | 1 | 1.8 | 14.023 | 14.91 | 1.06 | 13.665 | 3032.956 | 0 | 6.743 | 0.359 | 7.102 | 5.085 | 0.27 | 5.356 | 0.0477 |  |  |  | 202.608 | 0.0904 | -5 | 0.3668 | 2.2092 | 7.4094 | 0.58366 |  | 4938.0877 | 0 | 8.2791 | 0.080191
2015-03-05 | 0:22 | 13.786 | -0.0001 | -1.018 | 366.5 | 17.9 | 8.6 |  | 1.1 | 0.8834 | 12.1786 | 0 | 323.7722 | 15.8063 | 339.6 | 244.1633 | 11.9198 | 256.1 | 8.5878 |  |  | 0 | 0.9718 | 12 | 877 | 911 | 846 | 57 | 5.63 | 0.13 | 990 | -13 | 17.8 | 31 | 192 | 140 | 3.1 | 195 | n/a | 2 | 16:22 | 47.1643 | -88.4883 | 321.7 | 29.5 | 12 | 12 | 0x80b6cc08 | 1.2 | 1 | 1.8 | 14.023 | 15.39 | 1.1 | 13.195 | 3033.178 | 0 | 8.445 | 0.412 | 8.857 | 6.368 | 0.311 | 6.679 | 0.0707 |  |  |  | 175.98 | 0.103 | -5 | 0.3702 | 2.5171 | 7.478 | 0.66501 |  | 5626.774 | 0 | 11.8131 | 0.13542
2015-03-05 | 0:22 | 12.944 | 0.001 | 10 | 533.8 | 29.3 | 0 |  | 1.01 | 0.89 | 11.5194 | 0.0009 | 475.0578 | 26.1079 | 501.2 | 358.2508 | 19.6885 | 377.9 | 0 |  |  | 0 | 0.899 | 11.9 | 879 | 912 | 844 | 57 | 5.63 | 0.13 | 990 | -13 | 17 | 31 | 192 | 140 | 3 | 195 | n/a | 2 | 16:22 | 47.1643 | -88.4885 | 322.1 | 23.3 | 12 | 12 | 0x80b6cc08 | 1.1042 | 1 | 1.7042 | 14.023 | 16.33 | 1.16 | 12.364 | 3033.729 | 0.149 | 13.102 | 0.72 | 13.822 | 9.88 | 0.543 | 10.423 | 0 |  |  |  | 172.14 | 0.10664 | -5 | 0.371 | 2.606 | 7.4942 | 0.6885 |  | 5826.5818 | 0.28617 | 18.9755 | 0
2015-03-05 | 0:22 | 12.571 | 0.0011 | 11.0576 | 682.5 | 30 | 22.8 |  | 0.9 | 0.8928 | 11.2242 | 0.001 | 609.3367 | 26.7906 | 636.1 | 459.5133 | 20.2033 | 479.7 | 22.8273 |  |  | 0 | 0.8036 | 11.9 | 881 | 914 | 847 | 57 | 5.63 | 0.13 | 990 | -13 | 17 | 31 | 192 | 140 | 2.8 | 195 | n/a | 2 | 16:22 | 47.1643 | -88.4886 | 322.1 | 23 | 12 | 11 | 0x80b6cc08 | 1.1 | 1 | 1.7 | 14.023 | 16.78 | 1.2 | 12.002 | 3033.355 | 0.17 | 17.245 | 0.758 | 18.003 | 13.005 | 0.572 | 13.577 | 0.204 |  |  |  | 157.9 | 0.14437 | -5 | 0.37161 | 3.5281 | 7.5066 | 0.93213 |  | 7887.3747 | 0.44204 | 33.8158 | 0.54772
2015-03-05 | 0:22 | 12.285 | 0.002 | 19.6561 | 716.4 | 20.9 | 40.1 |  | 0.9 | 0.8951 | 10.9969 | 0.0018 | 641.2591 | 18.7276 | 660 | 483.7833 | 14.1286 | 497.9 | 40.1 |  |  | 0 | 0.8056 | 12 | 883 | 916 | 850 | 57.2 | 5.74 | 0.13 | 990 | -12.8 | 17 | 31 | 192 | 140 | 3 | 195 | n/a | 2 | 16:22 | 47.1644 | -88.4887 | 322.3 | 21.3 | 12 | 11 | 0x80b6cc08 | 1.2916 | 1 | 1.7 | 14.023 | 17.14 | 1.22 | 11.718 | 3032.868 | 0.309 | 18.521 | 0.541 | 19.061 | 13.972 | 0.408 | 14.38 | 0.3657 |  |  |  | 161.548 | 0.16831 | -5 | 0.374 | 4.1131 | 7.5548 | 1.0867 |  | 9193.7925 | 0.9367 | 42.3545 | 1.1447
2015-03-05 | 0:22 | 12.191 | 0.0028 | 27.7544 | 687.5 | 20.7 | 37.2 |  | 1.16 | 0.8958 | 10.9211 | 0.0025 | 615.8897 | 18.5632 | 634.5 | 465.2503 | 14.0229 | 479.3 | 37.1654 |  |  | 0 | 1.0416 | 11.9 | 885 | 916 | 852 | 58 | 6.11 | 0.14 | 990 | -12.2 | 17 | 31 | 192 | 140 | 2.9 | 195 | n/a | 2 | 16:22 | 47.1644 | -88.4888 | 322.5 | 21.2 | 12 | 11 | 0xb6cc08 | 1.3 | 1 | 1.7 | 14.023 | 17.27 | 1.23 | 11.629 | 3032.812 | 0.439 | 17.911 | 0.54 | 18.451 | 13.53 | 0.408 | 13.938 | 0.3413 |  |  |  | 210.315 | 0.16014 | -5 | 0.37461 | 3.9134 | 7.5671 | 1.0339 |  | 8747.2032 | 1.2662 | 39.0231 | 1.0164
2015-03-05 | 0:22 | 12.176 | 0.0024 | 23.9783 | 696.7 | 16.5 | 50.1 |  | 1.58 | 0.896 | 10.9099 | 0.0021 | 624.3062 | 14.8269 | 639.1 | 470.9672 | 11.1852 | 482.2 | 50.1 |  |  | 0 | 1.4153 | 12 | 884 | 916 | 851 | 58 | 5.73 | 0.13 | 990 | -13 | 17.2018 | 31 | 192 | 140 | 3.3 | 195 | n/a | 2 | 16:22 | 47.1644 | -88.4889 | 322.6 | 21.2 | 12 | 9 | 0xa6c808 | 1.3 | 1 | 1.7 | 14.023 | 17.29 | 1.23 | 11.602 | 3032.556 | 0.38 | 18.173 | 0.432 | 18.604 | 13.709 | 0.326 | 14.035 | 0.4605 |  |  |  | 286.052 | 0.19717 | -5 | 0.37801 | 4.8185 | 7.6358 | 1.273 |  | 10769.2281 | 1.3495 | 48.6835 | 1.6886
2015-03-05 | 0:22 | 12.001 | 0.0024 | 24.4587 | 703.2 | 16.2 | 40.1 |  | 1.96 | 0.8975 | 10.771 | 0.0022 | 631.1068 | 14.5596 | 645.7 | 476.0974 | 10.9835 | 487.1 | 40.1 |  |  | 0 | 1.7612 | 12.2 | 882 | 914 | 848 | 58 | 5.73 | 0.13 | 990 | -13 | 18 | 31 | 192 | 140.2 | 3.5 | 195 | n/a | 2 | 16:22 | 47.1644 | -88.4891 | 322 | 21.6 | 12 | 8 | 0xa6c008 | 1.3958 | 1.1916 | 1.8916 | 14.023 | 17.53 | 1.25 | 11.418 | 3032.943 | 0.393 | 18.61 | 0.429 | 19.039 | 14.039 | 0.324 | 14.363 | 0.3734 |  |  |  | 360.588 | 0.18339 | -5 | 0.3824 | 4.4816 | 7.7245 | 1.184 |  | 10017.5906 | 1.2981 | 46.3698 | 1.2735
2015-03-05 | 0:22 | 11.683 | 0.0033 | 32.9561 | 697.5 | 16.2 | 61.8 |  | 2.38 | 0.9001 | 10.5154 | 0.003 | 627.8266 | 14.5813 | 642.4 | 473.6229 | 10.9999 | 484.6 | 61.8284 |  |  | 0 | 2.1417 | 12.2 | 882 | 913 | 848 | 58 | 5.73 | 0.13 | 990 | -13 | 18 | 31 | 192 | 140.8 | 3.7 | 195 | n/a | 2 | 16:22 | 47.1644 | -88.4893 | 321.6 | 27 | 12 | 8 | 0xa6c008 | 1.4 | 1.2 | 1.9 | 14.023 | 17.97 | 1.28 | 11.101 | 3032.323 | 0.544 | 18.959 | 0.44 | 19.4 | 14.303 | 0.332 | 14.635 | 0.5896 |  |  |  | 449.069 | 0.1774 | -5 | 0.3846 | 4.3352 | 7.7689 | 1.1454 |  | 9688.4296 | 1.7381 | 45.6988 | 1.9451
2015-03-05 | 0:22 | 11.98 | 0.0037 | 37.2471 | 647.8 | 16.2 | 64.4 |  | 2.64 | 0.8978 | 10.7556 | 0.0033 | 581.5717 | 14.5438 | 596.1 | 438.7289 | 10.9716 | 449.7 | 64.4432 |  |  | 0 | 2.3678 | 12.4 | 882 | 912 | 848 | 58 | 5.73 | 0.13 | 990 | -13 | 18 | 31 | 192.2 | 140 | 3.9 | 195 | n/a | 2 | 16:22 | 47.1644 | -88.4893 | 321.6 | 27.2 | 12 | 7 | 0xa6c008 | 1.3042 | 1.2958 | 1.9958 | 14.023 | 17.55 | 1.25 | 11.388 | 3031.944 | 0.6 | 17.168 | 0.429 | 17.598 | 12.951 | 0.324 | 13.275 | 0.6007 |  |  |  | 485.328 | 0.20719 | -5 | 0.3864 | 5.0632 | 7.8053 | 1.3377 |  | 11313.8317 | 2.2389 | 48.3272 | 2.3145
2015-03-05 | 0:22 | 11.998 | 0.0021 | 20.6634 | 572.1 | 16.2 | 41.6 |  | 2.99 | 0.8977 | 10.7698 | 0.0019 | 513.5518 | 14.542 | 528.1 | 387.4157 | 10.9703 | 398.4 | 41.6436 |  |  | 0 | 2.6839 | 12.3 | 884 | 915 | 850 | 58 | 5.73 | 0.13 | 990 | -13 | 18 | 31 | 192.8 | 140.2 | 3.9 | 195 | n/a | 2 | 16:22 | 47.1643 | -88.4896 | 321.5 | 27.2 | 12 | 7 | 0xa68008 | 1.3 | 1.3 | 2 | 14.023 | 17.53 | 1.25 | 11.401 | 3032.997 | 0.332 | 15.145 | 0.429 | 15.574 | 11.426 | 0.324 | 11.749 | 0.3878 |  |  |  | 549.57 | 0.2562 | -5 | 0.3844 | 6.2609 | 7.7648 | 1.6541 |  | 13995.0359 | 1.5319 | 52.7225 | 1.8477
2015-03-05 | 0:22 | 11.765 | 0.0028 | 27.8753 | 562.6 | 16.2 | 76.1 |  | 3.33 | 0.8994 | 10.5823 | 0.0025 | 506.0574 | 14.571 | 520.6 | 381.762 | 10.9922 | 392.8 | 76.1157 |  |  | 0 | 2.9978 | 12.3 | 882 | 913 | 849 | 58 | 5.73 | 0.13 | 990 | -13 | 18 | 31 | 192 | 141 | 3.8 | 195 | n/a | 2 | 16:22 | 47.1643 | -88.4896 | 321.5 | 27.2 | 12 | 7 | 0xa68008 | 1.3 | 1.3 | 2 | 14.023 | 17.85 | 1.27 | 11.179 | 3031.988 | 0.457 | 15.184 | 0.437 | 15.621 | 11.455 | 0.33 | 11.784 | 0.7212 |  |  |  | 624.517 | 0.2552 | -5 | 0.3856 | 6.2364 | 7.7891 | 1.6477 |  | 13935.8162 | 2.1005 | 52.6502 | 3.4228
2015-03-05 | 0:22 | 11.61 | 0.0036 | 36.0738 | 638.1 | 16.2 | 60.1 |  | 3.5 | 0.9007 | 10.457 | 0.0032 | 574.7254 | 14.591 | 589.3 | 433.5641 | 11.0072 | 444.6 | 60.1 |  |  | 0 | 3.1524 | 12.3 | 883 | 913 | 850 | 58 | 5.73 | 0.13 | 990 | -13 | 18 | 31 | 192 | 140.8 | 3.7 | 195 | n/a | 2 | 16:22 | 47.1642 | -88.4899 | 321.3 | 28.1 | 12 | 7 | 0xa68008 | 1.3 | 1.3 | 1.9042 | 14.023 | 18.08 | 1.29 | 11.028 | 3032.341 | 0.6 | 17.453 | 0.443 | 17.896 | 13.166 | 0.334 | 13.5 | 0.5763 |  |  |  | 664.668 | 0.2432 | -5 | 0.384 | 5.9432 | 7.7568 | 1.5702 |  | 13282.0733 | 2.6281 | 57.6689 | 2.6065
2015-03-05 | 0:22 | 11.799 | 0.0036 | 35.6108 | 604.7 | 16.2 | 60.2 |  | 3.6 | 0.8992 | 10.6092 | 0.0032 | 543.7106 | 14.5665 | 558.3 | 410.167 | 10.9888 | 421.2 | 60.202 |  |  | 0 | 3.237 | 12.3 | 883 | 914 | 852 | 58 | 5.73 | 0.13 | 990 | -13 | 18.2008 | 31 | 192 | 140 | 3.7 | 195 | n/a | 2 | 16:22 | 47.1642 | -88.4899 | 321.3 | 28.1 | 12 | 10 | 0xb6c808 | 1.3 | 1.3 | 1.9 | 14.023 | 17.81 | 1.27 | 11.214 | 3032.224 | 0.582 | 16.274 | 0.436 | 16.71 | 12.277 | 0.329 | 12.605 | 0.569 |  |  |  | 672.699 | 0.21938 | -5 | 0.3844 | 5.3611 | 7.7649 | 1.4164 |  | 11980.7938 | 2.2996 | 48.5084 | 2.3214
2015-03-05 | 0:22 | 11.954 | 0.0027 | 27.2236 | 474 | 18.9 | 52.3 |  | 3.79 | 0.898 | 10.734 | 0.0024 | 425.6016 | 16.9282 | 442.5 | 321.0674 | 12.7704 | 333.8 | 52.3376 |  |  | 0 | 3.4026 | 12.4 | 881 | 913 | 850 | 58 | 5.73 | 0.13 | 990 | -13 | 18.7962 | 31 | 192 | 140.2 | 3.8 | 195 | n/a | 2 | 16:22 | 47.1641 | -88.49 | 321.2 | 32.3 | 12 | 10 | 0xb6c808 | 1.1084 | 1.3958 | 1.9958 | 14.023 | 17.59 | 1.25 | 11.364 | 3032.559 | 0.44 | 12.592 | 0.501 | 13.093 | 9.499 | 0.378 | 9.877 | 0.489 |  |  |  | 698.974 | 0.19672 | -5 | 0.38559 | 4.8074 | 7.789 | 1.2701 |  | 10744.4124 | 1.5589 | 33.6551 | 1.789
2015-03-05 | 0:22 | 11.813 | 0.0021 | 21.1187 | 453.6 | 20.9 | 40.1 |  | 3.9 | 0.899 | 10.6202 | 0.0019 | 407.8308 | 18.7901 | 426.6 | 307.6614 | 14.175 | 321.8 | 40.1 |  |  | 0 | 3.5063 | 12.3 | 882 | 912 | 850 | 58 | 5.73 | 0.13 | 990 | -13 | 18 | 31 | 192 | 141 | 3.6 | 195 | n/a | 2 | 16:22 | 47.1639 | -88.4904 | 320.7 | 33 | 12 | 11 | 0x80b6c808 | 1.1 | 1.3042 | 1.7126 | 14.023 | 17.79 | 1.27 | 11.229 | 3033.164 | 0.345 | 12.198 | 0.562 | 12.76 | 9.202 | 0.424 | 9.626 | 0.3787 |  |  |  | 728.126 | 0.18446 | -5 | 0.384 | 4.5078 | 7.7568 | 1.191 |  | 10076.8779 | 1.1462 | 30.5712 | 1.2991
2015-03-05 | 0:22 | 11.806 | 0.003 | 29.6584 | 554 | 20.6 | 71.2 |  | 3.9 | 0.899 | 10.614 | 0.0027 | 498.0473 | 18.4895 | 516.5 | 375.7193 | 13.9482 | 389.7 | 71.2168 |  |  | 0 | 3.5062 | 12.3 | 883 | 912 | 850 | 58 | 5.73 | 0.13 | 990 | -13 | 18 | 31 | 192 | 141 | 3.5 | 195 | n/a | 2 | 16:22 | 47.1638 | -88.4905 | 320.5 | 32.2 | 12 | 10 | 0x80b6c808 | 0.7168 | 1.1084 | 1.3168 | 14.023 | 17.79 | 1.27 | 11.23 | 3032.058 | 0.485 | 14.899 | 0.553 | 15.452 | 11.24 | 0.417 | 11.657 | 0.6728 |  |  |  | 728.276 | 0.20139 | -5 | 0.3842 | 4.9216 | 7.7609 | 1.3003 |  | 10997.8965 | 1.7592 | 40.7698 | 2.5199
2015-03-05 | 0:22 | 11.942 | 0.0022 | 22 | 581.6 | 20.5 | 48.4 |  | 4 | 0.8979 | 10.723 | 0.002 | 522.2473 | 18.4079 | 540.7 | 393.9755 | 13.8867 | 407.9 | 48.3546 |  |  | 0 | 3.5918 | 12.3 | 882 | 914 | 849 | 58 | 5.73 | 0.13 | 990 | -13 | 18 | 31 | 192 | 141 | 3.4 | 195 | n/a | 2 | 16:22 | 47.1638 | -88.4907 | 320.1 | 32.1 | 12 | 12 | 0x80b6cc08 | 0.7958 | 1.4832 | 1.779 | 14.023 | 17.61 | 1.26 | 11.365 | 3032.814 | 0.356 | 15.468 | 0.545 | 16.013 | 11.669 | 0.411 | 12.08 | 0.4523 |  |  |  | 738.649 | 0.19659 | -5 | 0.385 | 4.8042 | 7.777 | 1.2693 |  | 10738.2214 | 1.2605 | 41.3162 | 1.6536
2015-03-05 | 0:22 | 12.143 | 0.0014 | 13.9005 | 544.9 | 19.5 | 44.7 |  | 4 | 0.8963 | 10.8844 | 0.0012 | 488.3791 | 17.4465 | 505.8 | 368.4258 | 13.1613 | 381.6 | 44.6904 |  |  | 0 | 3.5854 | 12.3 | 881 | 913 | 848 | 58 | 5.73 | 0.13 | 990 | -13 | 18 | 31 | 192 | 141 | 3.4 | 195 | n/a | 2 | 16:22 | 47.1638 | -88.4909 | 320.3 | 31.6 | 12 | 12 | 0x80b6cc08 | 0.8958 | 1.5958 | 1.8 | 14.023 | 17.33 | 1.24 | 11.564 | 3032.981 | 0.221 | 14.251 | 0.509 | 14.76 | 10.751 | 0.384 | 11.135 | 0.4118 |  |  |  | 726.436 | 0.1912 | -5 | 0.3852 | 4.6725 | 7.781 | 1.2345 |  | 10444.3602 | 0.76103 | 37.0221 | 1.4643
2015-03-05 | 0:22 | 12.26 | 0.0006 | 5.677 | 529.3 | 19.1 | 52.8 |  | 4 | 0.8955 | 10.9788 | 0.0005 | 474.0098 | 17.1233 | 491.1 | 357.5858 | 12.9176 | 370.5 | 52.8215 |  |  | 0 | 3.5819 | 12.4 | 880 | 911 | 848 | 58 | 5.73 | 0.13 | 990 | -13 | 18 | 31 | 192 | 141 | 3.6 | 195 | n/a | 2 | 16:22 | 47.1638 | -88.4911 | 320.1 | 31.2 | 12 | 12 | 0x80b6cc08 | 0.9 | 1.6 | 1.8 | 14.023 | 17.18 | 1.22 | 11.672 | 3032.878 | 0.089 | 13.713 | 0.495 | 14.208 | 10.345 | 0.374 | 10.718 | 0.4825 |  |  |  | 719.472 | 0.2004 | -5 | 0.386 | 4.8973 | 7.7972 | 1.2939 |  | 10946.5413 | 0.32123 | 37.3381 | 1.7982
2015-03-05 | 0:22 | 11.923 | 0.0005 | 5.3763 | 540.6 | 19.2 | 30.1 |  | 4 | 0.8982 | 10.7091 | 0.0005 | 485.5376 | 17.2245 | 502.8 | 366.2822 | 12.9939 | 379.3 | 30.1 |  |  | 0 | 3.5926 | 12.3 | 880 | 912 | 849 | 58 | 5.73 | 0.13 | 990 | -13 | 18 | 31 | 192 | 140.8 | 3.5 | 195 | n/a | 2 | 16:22 | 47.1637 | -88.4913 | 319.9 | 30.8 | 12 | 12 | 0x80b6cc08 | 0.8042 | 1.121 | 1.4168 | 14.023 | 17.64 | 1.26 | 11.339 | 3033.769 | 0.087 | 14.404 | 0.511 | 14.915 | 10.866 | 0.385 | 11.252 | 0.282 |  |  |  | 740.011 | 0.17819 | -5 | 0.386 | 4.3546 | 7.7972 | 1.1505 |  | 9736.3118 | 0.27921 | 34.8724 | 0.9345
2015-03-05 | 0:22 | 11.879 | 0.002 | 20 | 523.5 | 19.4 | 68.6 |  | 4 | 0.8984 | 10.6729 | 0.0018 | 470.2929 | 17.41 | 487.7 | 354.7818 | 13.1338 | 367.9 | 68.5797 |  |  | 0 | 3.5938 | 12.4 | 882 | 914 | 850 | 58 | 5.73 | 0.13 | 990 | -13 | 18 | 31 | 192 | 140.2 | 3.4 | 195 | n/a | 2 | 16:22 | 47.1637 | -88.4914 | 319.7 | 30.8 | 12 | 12 | 0x80b6cc08 | 0.8 | 1.1 | 1.4 | 14.023 | 17.69 | 1.26 | 11.304 | 3032.333 | 0.325 | 13.993 | 0.518 | 14.511 | 10.556 | 0.391 | 10.947 | 0.6443 |  |  |  | 742.411 | 0.21816 | -5 | 0.3862 | 5.3312 | 7.8012 | 1.4085 |  | 11914.3383 | 1.277 | 41.4756 | 2.614
2015-03-05 | 0:22 | 11.87 | 0.002 | 20 | 517.8 | 19.5 | 64.1 |  | 3.91 | 0.8986 | 10.6659 | 0.0018 | 465.2725 | 17.5219 | 482.8 | 351.1107 | 13.2226 | 364.3 | 64.1438 |  |  | 0 | 3.5137 | 12.4 | 884 | 914 | 851 | 58 | 5.82 | 0.13 | 990 | -12.8 | 18 | 31 | 191.8 | 141 | 3.5 | 195 | n/a | 2 | 16:22 | 47.1637 | -88.4914 | 319.7 | 30.8 | 12 | 12 | 0x80b6cc08 | 0.8 | 1.1958 | 1.4 | 14.023 | 17.71 | 1.26 | 11.29 | 3032.465 | 0.325 | 13.853 | 0.522 | 14.375 | 10.454 | 0.394 | 10.848 | 0.6031 |  |  |  | 726.37 | 0.24403 | -5 | 0.3866 | 5.9634 | 7.8094 | 1.5755 |  | 13327.7843 | 1.4284 | 45.9457 | 2.737
2015-03-05 | 0:22 | 11.774 | 0.002 | 20 | 484.3 | 19.5 | 77.7 |  | 3.9 | 0.8994 | 10.5893 | 0.0018 | 435.5189 | 17.5375 | 453.1 | 328.9976 | 13.2481 | 342.2 | 77.7448 |  |  | 0 | 3.5075 | 12.3 | 886 | 917 | 853 | 58 | 6.11 | 0.14 | 990 | -12.2 | 18 | 31 | 191 | 141 | 3.7 | 195 | n/a | 2 | 16:22 | 47.1635 | -88.4917 | 319.8 | 30.4 | 12 | 12 | 0x80b6cc08 | 0.8 | 1.2 | 1.4958 | 14.023 | 17.84 | 1.27 | 11.19 | 3032.139 | 0.328 | 13.059 | 0.526 | 13.585 | 9.865 | 0.397 | 10.263 | 0.7362 |  |  |  | 730.261 | 0.23901 | -5 | 0.3854 | 5.8407 | 7.7851 | 1.5431 |  | 13052.2113 | 1.4119 | 42.4651 | 3.2723
2015-03-05 | 0:22 | 11.733 | 0.0032 | 31.8812 | 461.3 | 19.4 | 130.3 |  | 3.9 | 0.8996 | 10.5557 | 0.0029 | 415.04 | 17.4728 | 432.5 | 313.0999 | 13.1812 | 326.3 | 130.3 |  |  | 0 | 3.5085 | 12.4 | 888 | 920 | 855 | 58 | 5.73 | 0.13 | 990 | -13 | 18 | 31 | 191 | 140.8 | 3.7 | 195 | n/a | 2 | 16:22 | 47.1635 | -88.4917 | 319.8 | 31.8 | 12 | 12 | 0x80b6cc08 | 0.8 | 1.2 | 1.5 | 14.023 | 17.89 | 1.28 | 11.158 | 3030.346 | 0.524 | 12.478 | 0.525 | 13.003 | 9.413 | 0.396 | 9.809 | 1.237 |  |  |  | 732.368 | 0.27581 | -5 | 0.387 | 6.74 | 7.8174 | 1.7807 |  | 15052.9114 | 2.6029 | 46.758 | 6.3448
2015-03-05 | 0:22 | 11.904 | 0.0036 | 35.7631 | 461.7 | 19.4 | 123.2 |  | 3.9 | 0.8982 | 10.6932 | 0.0032 | 414.731 | 17.426 | 432.2 | 312.9732 | 13.1504 | 326.1 | 123.187 |  |  | 0 | 3.5032 | 12.4 | 890 | 922 | 856 | 58 | 5.82 | 0.13 | 990 | -12.8 | 18 | 31 | 191 | 140 | 3.7 | 195 | n/a | 2 | 16:22 | 47.1634 | -88.4918 | 319.6 | 31.9 | 12 | 12 | 0x80b6cc08 | 0.9916 | 1.2958 | 1.5958 | 14.023 | 17.65 | 1.26 | 11.328 | 3030.361 | 0.579 | 12.308 | 0.517 | 12.825 | 9.288 | 0.39 | 9.678 | 1.1544 |  |  |  | 721.85 | 0.30776 | -5 | 0.38639 | 7.5208 | 7.805 | 1.987 |  | 16796.8685 | 3.2093 | 51.4821 | 6.607
2015-03-05 | 0:22 | 11.871 | 0.0035 | 35.1543 | 553.1 | 19.3 | 141.8 |  | 3.9 | 0.8984 | 10.6658 | 0.0032 | 496.9485 | 17.3599 | 514.3 | 375.4007 | 13.1139 | 388.5 | 141.8431 |  |  | 0 | 3.504 | 12.3 | 889 | 922 | 855 | 58 | 6.11 | 0.14 | 990 | -12.2 | 18.2028 | 31 | 191 | 140.2 | 3.5 | 195 | n/a | 2 | 16:22 | 47.1633 | -88.4919 | 319.6 | 32.5 | 12 | 12 | 0x80b6cc08 | 1 | 1.3 | 1.6 | 14.023 | 17.69 | 1.26 | 11.303 | 3029.862 | 0.571 | 14.784 | 0.516 | 15.3 | 11.168 | 0.39 | 11.558 | 1.3325 |  |  |  | 723.747 | 0.30448 | -5 | 0.38461 | 7.4406 | 7.7691 | 1.9658 |  | 16614.9662 | 3.1312 | 61.2424 | 7.545
2015-03-05 | 0:22 | 11.831 | 0.005 | 50 | 642.3 | 19.2 | 139.7 |  | 3.93 | 0.8988 | 10.6336 | 0.0045 | 577.2663 | 17.2758 | 594.5 | 435.659 | 13.0379 | 448.7 | 139.7201 |  |  | 0 | 3.5301 | 12.4 | 889 | 920 | 855 | 58.2 | 5.84 | 0.13 | 990 | -12.8 | 18.7982 | 31 | 191 | 141 | 3.5 | 195 | n/a | 2 | 16:22 | 47.163 | -88.492 | 319.7 | 34.2 | 12 | 12 | 0x80b6cc08 | 1 | 1.3958 | 1.6958 | 14.023 | 17.74 | 1.27 | 11.265 | 3029.562 | 0.815 | 17.223 | 0.515 | 17.739 | 12.998 | 0.389 | 13.387 | 1.3164 |  |  |  | 731.285 | 0.31672 | -5 | 0.3866 | 7.7398 | 7.8092 | 2.0448 |  | 17281.2794 | 4.6489 | 74.1434 | 7.7536
2015-03-05 | 0:22 | 11.79 | 0.005 | 50 | 702.7 | 13.9 | 120.3 |  | 4 | 0.8991 | 10.6004 | 0.0045 | 631.8286 | 12.5019 | 644.3 | 477.4714 | 9.4477 | 486.9 | 120.2598 |  |  | 0 | 3.5963 | 12.3 | 890 | 922 | 855 | 59 | 6.22 | 0.14 | 990 | -12.2 | 18.2008 | 31 | 191 | 141 | 3.5 | 195 | n/a | 2 | 16:22 | 47.1629 | -88.492 | 319.7 | 37 | 12 | 12 | 0x80b6cc08 | 1 | 1.4 | 1.7 | 14.023 | 17.81 | 1.27 | 11.224 | 3030.137 | 0.818 | 18.914 | 0.374 | 19.288 | 14.293 | 0.283 | 14.576 | 1.1368 |  |  |  | 747.479 | 0.2812 | -5 | 0.3854 | 6.8719 | 7.7851 | 1.8156 |  | 15346.4963 | 4.1429 | 72.3886 | 5.945
2015-03-05 | 0:22 | 11.866 | 0.0065 | 65.3883 | 704.3 | 12.4 | 131.3 |  | 4 | 0.8985 | 10.6613 | 0.0059 | 632.8174 | 11.141 | 644 | 477.7175 | 8.4104 | 486.1 | 131.3439 |  |  | 0 | 3.5939 | 12.4 | 890 | 923 | 857 | 59 | 5.92 | 0.14 | 990 | -12.8 | 19 | 31 | 191 | 141 | 3.5 | 195 | n/a | 2 | 16:22 | 47.1627 | -88.492 | 319.5 | 38.2 | 12 | 11 | 0x80b6cc08 | 1.0957 | 1.4957 | 1.7957 | 14.023 | 17.69 | 1.26 | 11.301 | 3029.391 | 1.062 | 18.83 | 0.332 | 19.162 | 14.215 | 0.25 | 14.465 | 1.2342 |  |  |  | 742.516 | 0.294 | -5 | 0.3868 | 7.1846 | 7.8134 | 1.8982 |  | 16040.8332 | 5.6234 | 75.2694 | 6.748
2015-03-05 | 0:22 | 12.13 | 0.0064 | 63.8515 | 675 | 16.3 | 92.6 |  | 4 | 0.8964 | 10.874 | 0.0057 | 605.0796 | 14.6318 | 619.7 | 457.4227 | 11.0612 | 468.5 | 92.633 |  |  | 0 | 3.5858 | 12.3 | 892 | 925 | 859 | 59 | 6.32 | 0.15 | 990 | -12 | 19 | 31 | 191 | 140.8 | 3.7 | 195 | n/a | 2 | 16:22 | 47.1625 | -88.4919 | 319.3 | 39.6 | 12 | 9 | 0xb6cc08 | 1.1958 | 1.5958 | 1.9916 | 14.023 | 17.34 | 1.24 | 11.551 | 3030.396 | 1.015 | 17.659 | 0.427 | 18.086 | 13.349 | 0.323 | 13.672 | 0.8537 |  |  |  | 726.596 | 0.3446 | -5 | 0.3856 | 8.4212 | 7.7891 | 2.2249 |  | 18807.841 | 6.2995 | 82.8492 | 5.4709
2015-03-05 | 0:22 | 12.421 | 0.0051 | 50.8278 | 650.8 | 18.3 | 61.7 |  | 4 | 0.8942 | 11.107 | 0.0045 | 581.9518 | 16.3234 | 598.3 | 439.7804 | 12.3356 | 452.1 | 61.7479 |  |  | 0 | 3.5768 | 12.3 | 893 | 926 | 860 | 59 | 6.22 | 0.14 | 990 | -12.2 | 19 | 31 | 191 | 140 | 3.8 | 195 | n/a | 2 | 16:22 | 47.1624 | -88.4918 | 319 | 40.7 | 12 | 9 | 0xb6c808 | 1.2 | 1.6958 | 2.1916 | 14.023 | 16.96 | 1.21 | 11.831 | 3031.418 | 0.79 | 16.633 | 0.467 | 17.1 | 12.57 | 0.353 | 12.922 | 0.5573 |  |  |  | 709.818 | 0.41001 | -5 | 0.3844 | 10.0196 | 7.7649 | 2.6472 |  | 22385.3289 | 5.8337 | 92.8224 | 4.2494
2015-03-05 | 0:22 | 12.055 | 0.0046 | 45.6214 | 655.1 | 20.8 | 49.3 |  | 4 | 0.8972 | 10.8149 | 0.0041 | 587.7047 | 18.6214 | 606.3 | 443.511 | 14.0526 | 457.6 | 49.2914 |  |  | 0 | 3.5886 | 12.4 | 891 | 921 | 858 | 59 | 5.83 | 0.13 | 990 | -13 | 19 | 31 | 191 | 140 | 3.9 | 195 | n/a | 2 | 16:22 | 47.1622 | -88.4917 | 318.6 | 41.8 | 12 | 10 | 0xb6cc08 | 1.2958 | 1.7958 | 2.2958 | 14.023 | 17.45 | 1.24 | 11.463 | 3032.112 | 0.73 | 17.255 | 0.547 | 17.802 | 13.022 | 0.413 | 13.434 | 0.457 |  |  |  | 731.559 | 0.35806 | -5 | 0.3852 | 8.7502 | 7.7811 | 2.3118 |  | 19553.7591 | 4.7077 | 83.9775 | 3.0431
2015-03-05 | 0:22 | 12.064 | 0.0062 | 61.9913 | 733.3 | 20.8 | 36 |  | 4 | 0.897 | 10.8219 | 0.0056 | 657.8283 | 18.6584 | 676.5 | 496.5984 | 14.0854 | 510.7 | 35.9656 |  |  | 0 | 3.5882 | 12.2 | 891 | 920 | 858 | 59 | 5.92 | 0.14 | 990 | -12.8 | 18.8 | 31 | 190.8 | 140 | 3.8 | 195 | n/a | 2 | 16:22 | 47.1622 | -88.4917 | 318.6 | 43.6 | 12 | 11 | 0x80b6cc08 | 1.3 | 1.8 | 2.3 | 14.023 | 17.44 | 1.24 | 11.478 | 3032.068 | 0.992 | 19.301 | 0.547 | 19.849 | 14.571 | 0.413 | 14.984 | 0.3332 |  |  |  | 730.978 | 0.3094 | -5 | 0.3806 | 7.561 | 7.6881 | 1.9976 |  | 16895.9859 | 5.5279 | 81.1959 | 1.9172
2015-03-05 | 0:22 | 12.904 | 0.0079 | 79.3074 | 902.7 | 11.8 | 76.1 |  | 3.9 | 0.8902 | 11.4864 | 0.0071 | 803.5389 | 10.5201 | 814.1 | 607.4522 | 7.9529 | 615.4 | 76.0614 |  |  | 0 | 3.4717 | 12 | 894 | 926 | 859 | 59 | 6.32 | 0.15 | 990 | -12 | 18 | 31 | 190 | 139.8 | 3.2 | 195 | n/a | 2 | 16:22 | 47.162 | -88.4916 | 318.4 | 43.7 | 12 | 11 | 0x80b6cc08 | 1.3958 | 1.0336 | 2.3 | 14.023 | 16.36 | 1.17 | 12.338 | 3030.11 | 1.185 | 22.198 | 0.291 | 22.489 | 16.781 | 0.22 | 17.001 | 0.6635 |  |  |  | 665.904 | 0.36376 | -5 | 0.3744 | 8.8895 | 7.5628 | 2.3486 |  | 19851.9051 | 7.7636 | 109.9415 | 4.4885
2015-03-05 | 0:22 | 13.436 | 0.0049 | 49.378 | 903.6 | 9.3 | 42 |  | 3.8 | 0.886 | 11.9044 | 0.0044 | 800.6482 | 8.2401 | 808.9 | 605.2668 | 6.2293 | 611.5 | 41.9956 |  |  | 0 | 3.3669 | 12 | 891 | 926 | 856 | 59 | 6.32 | 0.15 | 990 | -12 | 18 | 31 | 190 | 139 | 3.1 | 195 | n/a | 2 | 16:22 | 47.1617 | -88.4914 | 317.9 | 44.4 | 12 | 10 | 0x8096cc08 | 1.3042 | 1.0958 | 2.3 | 14.023 | 15.75 | 1.12 | 12.862 | 3031.43 | 0.709 | 21.351 | 0.22 | 21.571 | 16.141 | 0.166 | 16.307 | 0.3536 |  |  |  | 623.409 | 0.30469 | -5 | 0.37139 | 7.4459 | 7.502 | 1.9672 |  | 16635.294 | 3.8907 | 88.5755 | 2.0036
2015-03-05 | 0:22 | 13.021 | -0.0003 | -3.2371 | 825.5 | 12.1 | 5.6 |  | 3.8 | 0.8893 | 11.5799 | 0 | 734.1715 | 10.7679 | 744.9 | 555.0124 | 8.1403 | 563.2 | 5.614 |  |  | 0 | 3.3794 | 11.8 | 885 | 916 | 850 | 59 | 6.32 | 0.15 | 990 | -12 | 18 | 31 | 189.8 | 139 | 3 | 195 | n/a | 2 | 16:22 | 47.1615 | -88.4913 | 317.9 | 45 | 12 | 10 | 0x8096cc08 | 0.9168 | 1.1958 | 1.9168 | 14.023 | 16.24 | 1.16 | 12.445 | 3033.759 | 0 | 20.142 | 0.295 | 20.438 | 15.227 | 0.223 | 15.45 | 0.0486 |  |  |  | 643.75 | 0.17824 | -5 | 0.3692 | 4.3557 | 7.4579 | 1.1508 |  | 9738.737 | 0 | 48.8805 | 0.16109
2015-03-05 | 0:22 | 12.015 | 0.0002 | 2.2768 | 808.7 | 15.6 | 28.5 |  | 3.57 | 0.8972 | 10.7802 | 0.0002 | 725.6349 | 14.0211 | 739.7 | 548.559 | 10.5996 | 559.2 | 28.4521 |  |  | 0 | 3.2051 | 11.9 | 884 | 915 | 850 | 59 | 6.32 | 0.15 | 990 | -12 | 18 | 31 | 189 | 139 | 2.9 | 195 | n/a | 2 | 16:22 | 47.1614 | -88.4911 | 317.8 | 44.2 | 12 | 10 | 0x8096cc08 | 0.9958 | 1.2958 | 1.9958 | 14.023 | 17.51 | 1.25 | 11.453 | 3033.825 | 0.037 | 21.385 | 0.413 | 21.799 | 16.167 | 0.312 | 16.479 | 0.2648 |  |  |  | 655.856 | 0.15008 | -5 | 0.36959 | 3.6677 | 7.4658 | 0.969 |  | 8200.6632 | 0.10001 | 43.7006 | 0.73908
2015-03-05 | 0:22 | 12.241 | 0.0034 | 34.3518 | 722.9 | 26.1 | 10 |  | 3.21 | 0.8954 | 10.9608 | 0.0031 | 647.291 | 23.3777 | 670.7 | 489.3333 | 17.6729 | 507 | 10 |  |  | 0 | 2.8747 | 11.8 | 889 | 920 | 856 | 59 | 6.32 | 0.15 | 990 | -12 | 17.7982 | 31 | 189 | 139 | 2.9 | 195 | n/a | 2 | 16:22 | 47.1612 | -88.491 | 317.8 | 41 | 12 | 10 | 0x8096cc08 | 1.1916 | 1.0126 | 2.1916 | 14.023 | 17.21 | 1.23 | 11.679 | 3033.368 | 0.542 | 18.759 | 0.678 | 19.437 | 14.182 | 0.512 | 14.694 | 0.0915 |  |  |  | 578.465 | 0.18207 | -5 | 0.3678 | 4.4494 | 7.4295 | 1.1755 |  | 9947.006 | 1.7773 | 46.5055 | 0.30982
2015-03-05 | 0:22 | 12.073 | 0.0021 | 21.1187 | 650.4 | 27 | 20 |  | 3.1 | 0.8967 | 10.8264 | 0.0019 | 583.2125 | 24.212 | 607.4 | 440.8918 | 18.3036 | 459.2 | 20 |  |  | 0 | 2.7799 | 11.8 | 890 | 921 | 858 | 59 | 6.32 | 0.15 | 990 | -12 | 17 | 31 | 189 | 139 | 2.8 | 195 | n/a | 2 | 16:22 | 47.1611 | -88.4909 | 317.9 | 37.6 | 12 | 10 | 0x8096cc08 | 0.9126 | 1.0958 | 1.9126 | 14.023 | 17.43 | 1.24 | 11.515 | 3033.543 | 0.338 | 17.113 | 0.71 | 17.824 | 12.937 | 0.537 | 13.474 | 0.1853 |  |  |  | 566.36 | 0.20195 | -5 | 0.3672 | 4.9352 | 7.4175 | 1.3039 |  | 11033.7379 | 1.2294 | 47.055 | 0.69593
2015-03-05 | 0:22 | 11.854 | 0.003 | 29.6584 | 718.5 | 27 | 10 |  | 3.1 | 0.8985 | 10.6506 | 0.0027 | 645.58 | 24.2595 | 669.8 | 488.0398 | 18.3395 | 506.4 | 10 |  |  | 0 | 2.7854 | 11.9 | 888 | 919 | 856 | 59 | 6.32 | 0.15 | 990 | -12 | 17.2 | 31 | 189 | 138.8 | 2.8 | 195 | n/a | 2 | 16:22 | 47.161 | -88.4908 | 318.1 | 36.6 | 12 | 9 | 0x80964c08 | 0.9 | 1.1 | 1.9 | 14.023 | 17.74 | 1.26 | 11.297 | 3033.776 | 0.483 | 19.257 | 0.724 | 19.981 | 14.558 | 0.547 | 15.105 | 0.0942 |  |  |  | 576.884 | 0.154 | -5 | 0.3674 | 3.7634 | 7.4215 | 0.99428 |  | 8414.5035 | 1.3397 | 40.3782 | 0.26978
2015-03-05 | 0:22 | 11.88 | 0.0038 | 37.68 | 703.1 | 27.1 | 5.9 |  | 3.2 | 0.8983 | 10.6719 | 0.0034 | 631.5816 | 24.3241 | 655.9 | 477.4574 | 18.3883 | 495.8 | 5.8507 |  |  | 0 | 2.8746 | 11.8 | 890 | 922 | 857 | 59 | 6.32 | 0.15 | 990 | -12 | 17.8 | 31 | 189 | 138.2 | 2.9 | 195 | n/a | 2 | 16:22 | 47.161 | -88.4908 | 318.1 | 36.6 | 12 | 9 | 0x80964c08 | 0.9 | 1.1 | 1.9 | 14.023 | 17.7 | 1.26 | 11.321 | 3033.668 | 0.612 | 18.801 | 0.724 | 19.526 | 14.213 | 0.547 | 14.761 | 0.055 |  |  |  | 594.152 | 0.1676 | -5 | 0.3656 | 4.0957 | 7.3851 | 1.0821 |  | 9157.2765 | 1.8474 | 42.9026 | 0.17143
2015-03-05 | 0:22 | 12.057 | 0.0034 | 34.0784 | 533.6 | 27.2 | 14.1 |  | 3.2 | 0.8969 | 10.8138 | 0.0031 | 478.569 | 24.3752 | 502.9 | 361.7843 | 18.4269 | 380.2 | 14.1141 |  |  | 0 | 2.87 | 11.9 | 891 | 926 | 859 | 59 | 6.32 | 0.15 | 990 | -12 | 17 | 31 | 189 | 139 | 2.8 | 195 | n/a | 2 | 16:22 | 47.1607 | -88.4907 | 318.4 | 36.6 | 12 | 9 | 0x80964c08 | 0.9 | 1.1 | 1.9 | 14.023 | 17.45 | 1.24 | 11.499 | 3033.393 | 0.546 | 14.058 | 0.716 | 14.774 | 10.628 | 0.541 | 11.169 | 0.1309 |  |  |  | 585.368 | 0.2188 | -5 | 0.3678 | 5.347 | 7.4296 | 1.4127 |  | 11953.8168 | 2.1516 | 41.8822 | 0.53264
2015-03-05 | 0:22 | 12.044 | 0.003 | 30 | 497.7 | 27.2 | 0 |  | 3.33 | 0.897 | 10.8035 | 0.0027 | 446.4876 | 24.3991 | 470.9 | 337.5317 | 18.445 | 356 | 0 |  |  | 0 | 2.9853 | 11.8 | 891 | 925 | 858 | 59 | 6.32 | 0.15 | 990 | -12 | 17 | 31 | 189 | 139 | 2.9 | 195 | n/a | 2 | 16:22 | 47.1605 | -88.4906 | 318.6 | 36.6 | 12 | 11 | 0x80964c08 | 1.0916 | 1.0042 | 2.0916 | 14.023 | 17.47 | 1.25 | 11.479 | 3033.903 | 0.481 | 13.131 | 0.718 | 13.848 | 9.926 | 0.542 | 10.469 | 0 |  |  |  | 609.565 | 0.2068 | -5 | 0.3672 | 5.0536 | 7.4174 | 1.3352 |  | 11299.7747 | 1.7915 | 36.9694 | 0
2015-03-05 | 0:22 | 11.983 | 0.003 | 30 | 576.1 | 27 | 21.5 |  | 3.5 | 0.8974 | 10.7535 | 0.0027 | 517.0134 | 24.2701 | 541.3 | 390.8472 | 18.3475 | 409.2 | 21.5256 |  |  | 0 | 3.141 | 11.8 | 891 | 927 | 857 | 59 | 6.32 | 0.15 | 990 | -12 | 17 | 31 | 189 | 139 | 2.7 | 195 | n/a | 2 | 16:22 | 47.1604 | -88.4906 | 318.5 | 35.8 | 12 | 11 | 0x8096cc08 | 1.1 | 1 | 2.1 | 14.023 | 17.55 | 1.25 | 11.429 | 3033.342 | 0.483 | 15.273 | 0.717 | 15.989 | 11.546 | 0.542 | 12.088 | 0.2008 |  |  |  | 644.229 | 0.21241 | -5 | 0.3684 | 5.1908 | 7.4417 | 1.3714 |  | 11604.4573 | 1.8478 | 44.1708 | 0.7932
2015-03-05 | 0:22 | 11.98 | 0.003 | 30 | 623.2 | 20.1 | 40.1 |  | 3.6 | 0.8974 | 10.7513 | 0.0027 | 559.2844 | 18.0583 | 577.3 | 422.8028 | 13.6516 | 436.5 | 40.1 |  |  | 0 | 3.2308 | 11.9 | 892 | 927 | 856 | 59 | 6.32 | 0.15 | 990 | -12 | 17 | 31 | 189 | 138.8 | 2.7 | 195 | n/a | 2 | 16:22 | 47.1604 | -88.4906 | 318.5 | 35.9 | 12 | 11 | 0x8096cc08 | 0.9084 | 1.0958 | 1.9084 | 14.023 | 17.56 | 1.25 | 11.428 | 3032.819 | 0.483 | 16.522 | 0.533 | 17.055 | 12.49 | 0.403 | 12.893 | 0.3741 |  |  |  | 662.66 | 0.22732 | -5 | 0.37 | 5.5552 | 7.474 | 1.4677 |  | 12417.0192 | 1.9775 | 51.1368 | 1.5815
2015-03-05 | 0:22 | 12.153 | 0.003 | 30 | 659.3 | 19.8 | 40.1 |  | 3.7 | 0.896 | 10.8892 | 0.0027 | 590.7572 | 17.7805 | 608.5 | 446.5607 | 13.4405 | 460 | 40.1 |  |  | 0 | 3.3152 | 11.8 | 892 | 924 | 858 | 58.8 | 6.3 | 0.14 | 990 | -12 | 17 | 31 | 188.8 | 138 | 2.6 | 195 | n/a | 2 | 16:22 | 47.1601 | -88.4906 | 318.5 | 35.9 | 12 | 11 | 0x8096cc08 | 0.9 | 1.1 | 1.9 | 14.023 | 17.32 | 1.24 | 11.606 | 3032.701 | 0.476 | 17.23 | 0.519 | 17.748 | 13.024 | 0.392 | 13.416 | 0.3693 |  |  |  | 671.346 | 0.25391 | -5 | 0.37 | 6.2049 | 7.474 | 1.6393 |  | 13868.6385 | 2.1768 | 59.5592 | 1.7438
2015-03-05 | 0:22 | 12.27 | 0.0022 | 22.0792 | 689.9 | 21.5 | 34.6 |  | 3.8 | 0.8952 | 10.9838 | 0.002 | 617.5993 | 19.2605 | 636.9 | 466.7094 | 14.5549 | 481.3 | 34.6438 |  |  | 0 | 3.4017 | 11.9 | 889 | 922 | 857 | 58 | 6.21 | 0.14 | 990 | -12 | 17 | 31 | 188.2 | 138 | 2.8 | 195 | n/a | 2 | 16:22 | 47.1599 | -88.4906 | 318.5 | 35.9 | 12 | 11 | 0x8096cc08 | 0.9 | 1.1 | 1.9 | 14.023 | 17.16 | 1.22 | 11.71 | 3032.969 | 0.347 | 17.859 | 0.557 | 18.416 | 13.496 | 0.421 | 13.917 | 0.3163 |  |  |  | 682.976 | 0.26057 | -5 | 0.3698 | 6.3678 | 7.4699 | 1.6824 |  | 14233.8511 | 1.6285 | 63.3373 | 1.5327
2015-03-05 | 0:23 | 12.257 | 0.002 | 20 | 813.2 | 34.1 | 4.1 |  | 3.8 | 0.8953 | 10.9737 | 0.0018 | 728.0588 | 30.5293 | 758.6 | 550.1818 | 23.0705 | 573.3 | 4.1189 |  |  | 0 | 3.4021 | 11.8 | 887 | 920 | 855 | 58 | 6.21 | 0.14 | 990 | -12 | 17 | 31 | 189 | 138 | 2.7 | 195 | n/a | 2 | 16:22 | 47.1598 | -88.4905 | 318.5 | 35.3 | 12 | 11 | 0x8096cc08 | 0.9 | 1.1957 | 1.8043 | 14.023 | 17.19 | 1.23 | 11.696 | 3033.876 | 0.315 | 21.079 | 0.884 | 21.963 | 15.929 | 0.668 | 16.597 | 0.0377 |  |  |  | 683.896 | 0.20205 | -5 | 0.3688 | 4.9377 | 7.4497 | 1.3045 |  | 11040.5167 | 1.1463 | 57.9669 | 0.14166
2015-03-05 | 0:23 | 12.157 | 0.0016 | 15.6087 | 757.3 | 34.2 | 14.3 |  | 3.8 | 0.8961 | 10.8944 | 0.0014 | 678.6563 | 30.6272 | 709.3 | 512.8468 | 23.1444 | 536 | 14.314 |  |  | 0 | 3.4052 | 11.8 | 886 | 918 | 853 | 58 | 6.21 | 0.14 | 990 | -12 | 17 | 31 | 189 | 138 | 2.8 | 195 | n/a | 2 | 16:22 | 47.1597 | -88.4904 | 318.6 | 36.7 | 12 | 10 | 0x96cc08 | 0.9 | 1.2 | 1.8 | 14.023 | 17.32 | 1.24 | 11.593 | 3033.777 | 0.248 | 19.791 | 0.893 | 20.684 | 14.956 | 0.675 | 15.631 | 0.1318 |  |  |  | 689.486 | 0.22018 | -5 | 0.3682 | 5.3806 | 7.4377 | 1.4215 |  | 12030.3845 | 0.98344 | 59.3077 | 0.53967
2015-03-05 | 0:23 | 11.583 | 0.0013 | 12.8446 | 654 | 34.2 | 14 |  | 3.8 | 0.9007 | 10.4331 | 0.0012 | 589.0632 | 30.805 | 619.9 | 445.1372 | 23.2784 | 468.4 | 13.9567 |  |  | 0 | 3.4228 | 11.9 | 886 | 919 | 854 | 58 | 6.21 | 0.14 | 991 | -12 | 17 | 31 | 188.8 | 138 | 2.9 | 195 | n/a | 2 | 16:22 | 47.1596 | -88.4902 | 318.7 | 36.8 | 12 | 11 | 0x96cc08 | 0.9 | 1.2 | 1.8 | 14.023 | 18.13 | 1.29 | 11.021 | 3034.317 | 0.214 | 17.941 | 0.938 | 18.879 | 13.557 | 0.709 | 14.266 | 0.1342 |  |  |  | 723.807 | 0.1864 | -5 | 0.3682 | 4.5552 | 7.4376 | 1.2035 |  | 10186.6438 | 0.71843 | 45.5128 | 0.4652
2015-03-05 | 0:23 | 11.606 | 0.0021 | 20.9052 | 559.6 | 34.2 | 0.4 |  | 3.7 | 0.9005 | 10.451 | 0.0019 | 503.8664 | 30.7962 | 534.7 | 380.7617 | 23.272 | 404 | 0.3762 |  |  | 0 | 3.3317 | 11.8 | 888 | 920 | 856 | 58 | 6.21 | 0.14 | 990 | -12 | 17 | 31 | 188 | 138 | 2.6 | 195 | n/a | 2 | 16:22 | 47.1596 | -88.4902 | 318.7 | 36.8 | 12 | 11 | 0x8096cc08 | 0.9 | 1.2 | 1.8 | 14.023 | 18.1 | 1.29 | 11.053 | 3034.482 | 0.348 | 15.321 | 0.936 | 16.257 | 11.578 | 0.708 | 12.285 | 0.0036 |  |  |  | 703.393 | 0.1542 | -5 | 0.3652 | 3.7683 | 7.377 | 0.99558 |  | 8427.3932 | 0.96647 | 32.1545 | 0.010324

## Lap 4 data
DATE | TIME | CO2 | CO | CO | NO | NO2 | THC |  | O2 | Dry-to-Wet Correction Factor | Wet CO2 | Wet CO | Wet NO | Wet NO2 | Wet NOx | Wet kNO | Wet kNO2 | Wet kNOx | Wet HC | Wet CH4 | Wet NMHC | Wet AVL MSS | Wet O2 | Power Supply Voltage | Sample Pump Pressure | Drain Pump 1 Pressure | Drain Pump 2 Pressure | Relative Humidity | Absolute Humidity | Volume Humidity | Local Ambient Pressure | Local Ambient Temperature | Auxiliary Temperature | CJC Temperature | Heated Filter Temperature | External Line Temperature | Chiller Temperature | THC Oven Temperature | Not Available | Quality | Time | Latitude | Longitude | Altitude | Ground Speed | Number of satellites in view | Number of satellites in use | Satellites used PRN | Horizontal DoP | Vertical DoP | Position DoP | Air/Fuel Ratio at stoichiometry | Air/Fuel Ratio of Sample | Lambda | Humidity of Exhaust | Instantaneous Fuel Specific CO2 | Instantaneous Fuel Specific CO | Instantaneous Fuel Specific NO | Instantaneous Fuel Specific NO2 | Instantaneous Fuel Specific NOx | Corrected Instantaneous Fuel Specific NO | Corrected Instantaneous Fuel Specific NO2 | Corrected Instantaneous Fuel Specific NOx | Instantaneous Fuel Specific HC | Instantaneous Fuel Specific CH4 | Instantaneous Fuel Specific NMHC | Instantaneous Fuel Specific AVL MSS | Instantaneous Fuel Specific O2 | External Analog Input 1 | External Analog Input 2 | External Analog Input 3 | fuel flow | fuel temp | Fuel Flow |  | CO2 | CO | NO | HC | Total Emissions | CO2 | CO | NO | HC | Total Emissions
sDATE | sTIME | iAMBII_CO2 | iAMBII_CO | iAMBII_COPPM | iNDUV_NO | iNDUV_NO2 | iFID_THC | iFID2_CH4 | iAMBII_O2 | Kw | iCO2zw | iCOzw | iNOzw | iNO2zw | iNOxzw | ikNOzw | ikNO2zw | ikNOxzw | iHCzw | iCH4zw | iNMHCzw | iAVLMSSzw | iO2zw | iSCB_PSV | iSCB_SPP | iSCB_DP1P | iSCB_DP2P | iSCB_RH | iHum_Abs | iHum_Vol | iSCB_LAP | iSCB_LAT | iSCB_ET | iSCB_CJCT | iSCB_FT | iSCB_ELT | iSCB_CT | iFID_OT | iFID2_OT | sGPS_QUAL | sGPS_TIME | iGPS_LAT | iGPS_LON | iGPS_ALT | iGPS_GROUND_SPEED | sGPS_NUMSATINVIEW | sGPS_NUMSATINUSE | sGPS_PRNSATUSED | iGPS_HDoP | iGPS_VDoP | iGPS_PDoP | AF_Stoich | AF_Calc | Lambda | H2O_exh | iCALCRT_CO2fs | iCALCRT_COfs | iCALCRT_NOfs | iCALCRT_NO2fs | iCALCRT_NOxfs | iCALCRT_kNOfs | iCALCRT_kNO2fs | iCALCRT_kNOxfs | iCALCRT_HCfs | iCALCRT_CH4fs | iCALCRT_NMHCfs | iCALCRT_AVLMSSfs | iCALCRT_O2fs | iSCB_EAI1 | iSCB_EAI2 | iSCB_EAI3 | iEAI1_XF | iEAI3_XF | [6 empty] | (CO+HC+NO) |  |  |  |  | (CO+HC+NO)
mm/dd/yyyy | hh:mm:ss.xxx | % | % | ppm | ppm | ppm | ppmC |  | % |  | % | % | ppm | ppm | ppm | ppm | ppm | ppm | ppmC | ppmC | ppmC | mg/m3 | % | Vdc | mbar | mbar | mbar | % | grains/lb dry air | % | mbar | deg C | deg C | deg C | deg C | deg C | deg C | deg C | n/a |  | hhmmss.sss | deg | deg | m | mph | [9 empty] | % | g/kg fuel | g/kg fuel | g/kg fuel | g/kg fuel | g/kg fuel | g/kg fuel | g/kg fuel | g/kg fuel | g/kg fuel | g/kg fuel | g/kg fuel | g/kg fuel | g/kg fuel | Vdc | Vdc | Vdc | Liter per hour | deg C | Gal/hr |  | g/hr | g/hr | g/hr | g/hr | g/hr | g/mile | g/mile | g/mile | g/mile | g/mile
lap 4: 565 - 701
Average |  | 12.551 | 0.0027905 | 27.8953 | 565.6029 | 25.2036 | 36.808 | #DIV/0! | 3.1525 | 0.89302 | 11.2015 | 0.0026314 | 505.4376 | 22.5094 | 527.9504 | 381.4789 | 16.9905 | 398.4693 | 36.8086 | #DIV/0! | #DIV/0! | 0 | 2.8183 | 11.9102 | 888.1168 | 920.1606 | 856.3285 | 57.5036 | 5.8456 | 0.13496 | 990.4161 | -12.6511 | 17.0087 | 31 | 189.7431 | 139.2365 | 2.8234 | 195 | #DIV/0! | 2 | 0.68305 | 47.1616 | -88.4876 | 316.8255 | 34.473 | 12 | 10.4672 | #DIV/0! | 1.1481 | 1.5619 | 2.1174 | 14.023 | 16.8799 | 1.2033 | 11.9876 | 3032.5546 | 0.46369 | 14.4574 | 0.64069 | 15.0981 | 10.9118 | 0.48361 | 11.3954 | 0.33584 | #DIV/0! | #DIV/0! | #DIV/0! | 561.6666 | 0.22835 | -5 | 0.36193 | 5.5803 | 7.311 | 1.4743 |  | 12470.5223 | 2.5762 | 46.7394 | 1.6902 | 51.3808 | 361.7476 | 0.07473 | 1.3558 | 0.049029 | 1.4796
Min |  | 11.537 | -0.0045 | -45.3998 | 92.9 | 10.6 | 0 | 0 | 0.2 | 0.8722 | 10.3946 | 0 | 82.7073 | 9.4884 | 106.5 | 62.3482 | 7.1528 | 80.3 | 0 | 0 | 0 | 0 | 0.1791 | 11.7 | 873 | 901 | 841 | 56 | 5.52 | 0.13 | 989 | -13 | 16 | 31 | 188 | 137 | 2.3 | 195 | 0 | 2 | 0.68227 | 47.1586 | -88.4921 | 309.6 | 19.3 | 12 | 7 | 0 | 0.8 | 1 | 1.4 | 14.023 | 14.01 | 1 | 10.993 | 3029.772 | 0 | 2.29 | 0.261 | 2.933 | 1.726 | 0.197 | 2.212 | 0 | 0 | 0 | 0 | 36.058 | 0.049834 | -5 | 0.34941 | 1.2178 | 7.058 | 0.32175 |  | 2722.3936 | 0 | 2.4979 | 0
Max |  | 15.239 | 0.0094 | 94.1451 | 953.7 | 54.3 | 116 | 0 | 4.1 | 0.901 | 13.291 | 0.0084 | 850.084 | 48.6904 | 863.3 | 642.1354 | 36.7937 | 651 | 115.9529 | 0 | 0 | 0 | 3.673 | 12.3 | 903 | 936 | 872 | 59 | 6.32 | 0.15 | 991 | -12 | 18.7972 | 31 | 192 | 141 | 3.5 | 195 | 0 | 2 | 0.68384 | 47.1645 | -88.4839 | 321.1 | 47.1 | 12 | 12 | 0 | 1.6664 | 2.6 | 3.1874 | 14.023 | 18.18 | 1.3 | 14.658 | 3034.482 | 1.467 | 24.261 | 1.443 | 24.572 | 18.326 | 1.091 | 18.561 | 1.1072 | 0 | 0 | 0 | 763.966 | 0.52241 | -5 | 0.371 | 12.7663 | 7.4942 | 3.3729 |  | 28520.2336 | 13.0016 | 112.0696 | 6.6523
Total | 0:02 | [43 empty] | 1.3119 | [26 empty] | 0.21236 |  | 0.056106 |  | 474.5727 | 0.098037 | 1.7787 | 0.06432
[74 empty] | 23.3825 | (MPG)
2015-03-05 | 0:23 | 11.606 | 0.0021 | 20.9052 | 559.6 | 34.2 | 0.4 |  | 3.7 | 0.9005 | 10.451 | 0.0019 | 503.8664 | 30.7962 | 534.7 | 380.7617 | 23.272 | 404 | 0.3762 |  |  | 0 | 3.3317 | 11.8 | 888 | 920 | 856 | 58 | 6.21 | 0.14 | 990 | -12 | 17 | 31 | 188 | 138 | 2.6 | 195 | n/a | 2 | 16:22 | 47.1596 | -88.4902 | 318.7 | 36.8 | 12 | 11 | 0x8096cc08 | 0.9 | 1.2 | 1.8 | 14.023 | 18.1 | 1.29 | 11.053 | 3034.482 | 0.348 | 15.321 | 0.936 | 16.257 | 11.578 | 0.708 | 12.285 | 0.0036 |  |  |  | 703.393 | 0.1542 | -5 | 0.3652 | 3.7683 | 7.377 | 0.99558 |  | 8427.3932 | 0.96647 | 32.1545 | 0.009998 |  | [Note: Per second g/mile data not valid due to significant vehicle speed lag compared to emissions]
2015-03-05 | 0:23 | 11.79 | 0.0029 | 29.3655 | 467.1 | 28.8 | 35.5 |  | 3.7 | 0.899 | 10.5993 | 0.0026 | 419.8819 | 25.9301 | 445.8 | 317.2906 | 19.5945 | 336.9 | 35.512 |  |  | 0 | 3.3262 | 11.8 | 889 | 922 | 856 | 58 | 6.21 | 0.14 | 991 | -12 | 17 | 31 | 188 | 138 | 2.7 | 195 | n/a | 2 | 16:22 | 47.1594 | -88.4899 | 318.6 | 36.4 | 12 | 11 | 0x8096cc08 | 1.379 | 1.0084 | 2.1832 | 14.023 | 17.82 | 1.27 | 11.237 | 3033.101 | 0.481 | 12.583 | 0.777 | 13.36 | 9.508 | 0.587 | 10.095 | 0.3361 |  |  |  | 692.083 | 0.2014 | -5 | 0.366 | 4.9217 | 7.3932 | 1.3003 |  | 11001.9748 | 1.7447 | 34.4884 | 1.2191
2015-03-05 | 0:23 | 11.823 | 0.0022 | 22.3993 | 385.9 | 13.5 | 20 |  | 3.7 | 0.8987 | 10.6251 | 0.002 | 346.7981 | 12.1319 | 358.9 | 262.0636 | 9.1677 | 271.2 | 20 |  |  | 0 | 3.325 | 11.8 | 891 | 924 | 859 | 58 | 6.21 | 0.14 | 991 | -12 | 17 | 31 | 188 | 138 | 2.5 | 195 | n/a | 2 | 16:22 | 47.1593 | -88.4897 | 318.4 | 35.2 | 12 | 11 | 0x8096cc08 | 0.921 | 1.0958 | 1.8168 | 14.023 | 17.78 | 1.27 | 11.277 | 3033.701 | 0.366 | 10.369 | 0.363 | 10.732 | 7.836 | 0.274 | 8.11 | 0.1888 |  |  |  | 690.298 | 0.2272 | -5 | 0.366 | 5.5522 | 7.3932 | 1.4669 |  | 12413.7976 | 1.4977 | 32.0646 | 0.77256
2015-03-05 | 0:23 | 11.698 | 0.0055 | 55.4295 | 389.8 | 14.4 | 59.7 |  | 3.79 | 0.8996 | 10.5238 | 0.005 | 350.6865 | 12.9864 | 363.7 | 265.0019 | 9.8134 | 274.8 | 59.7053 |  |  | 0 | 3.4091 | 11.8 | 893 | 926 | 861 | 58 | 6.21 | 0.14 | 991 | -12 | 17 | 31 | 188 | 138 | 2.4 | 195 | n/a | 2 | 16:23 | 47.1592 | -88.4896 | 318.4 | 36 | 12 | 11 | 0x8096cc08 | 1.6664 | 1.0042 | 2.4706 | 14.023 | 17.95 | 1.28 | 11.163 | 3031.793 | 0.914 | 10.58 | 0.392 | 10.972 | 7.995 | 0.296 | 8.291 | 0.5688 |  |  |  | 714.112 | 0.24506 | -5 | 0.36679 | 5.9887 | 7.4092 | 1.5822 |  | 13381.353 | 4.0341 | 35.2873 | 2.5105
2015-03-05 | 0:23 | 11.671 | 0.008 | 80 | 409.5 | 14.8 | 94.8 |  | 3.84 | 0.8998 | 10.5017 | 0.0072 | 368.4372 | 13.2972 | 381.7 | 278.4155 | 10.0483 | 288.5 | 94.8369 |  |  | 0 | 3.4508 | 11.9 | 895 | 927 | 861 | 58 | 6.21 | 0.14 | 991 | -12 | 17 | 31 | 188 | 137.8 | 2.6 | 195 | n/a | 2 | 16:23 | 47.1591 | -88.4894 | 318.4 | 36.4 | 12 | 11 | 0x8096cc08 | 0.9336 | 1 | 1.7336 | 14.023 | 17.98 | 1.28 | 11.136 | 3030.154 | 1.322 | 11.133 | 0.402 | 11.535 | 8.413 | 0.304 | 8.716 | 0.9049 |  |  |  | 723.967 | 0.32546 | -5 | 0.3696 | 7.9534 | 7.4659 | 2.1013 |  | 17761.6371 | 7.7491 | 49.3139 | 5.3042
2015-03-05 | 0:23 | 11.679 | 0.008 | 80 | 488.6 | 14.8 | 80.1 |  | 3.9 | 0.8998 | 10.5085 | 0.0072 | 439.6098 | 13.3164 | 452.9 | 332.1983 | 10.0628 | 342.3 | 80.1 |  |  | 0 | 3.5091 | 11.8 | 897 | 929 | 864 | 58 | 6.21 | 0.14 | 991 | -12 | 17 | 31 | 188 | 137 | 2.7 | 195 | n/a | 2 | 16:23 | 47.159 | -88.4892 | 318.3 | 36.9 | 12 | 11 | 0x8096cc08 | 0.9958 | 1.0958 | 1.7958 | 14.023 | 17.97 | 1.28 | 11.141 | 3030.575 | 1.321 | 13.277 | 0.402 | 13.679 | 10.033 | 0.304 | 10.337 | 0.7639 |  |  |  | 735.825 | 0.37407 | -5 | 0.368 | 9.1413 | 7.4336 | 2.4151 |  | 20417.4202 | 8.8998 | 67.5938 | 5.1465
2015-03-05 | 0:23 | 11.944 | 0.0079 | 79.0008 | 533.1 | 14.8 | 104.5 |  | 4 | 0.8976 | 10.7203 | 0.0071 | 478.4844 | 13.2842 | 491.8 | 361.5745 | 10.0384 | 371.6 | 104.53 |  |  | 0 | 3.5903 | 11.8 | 897 | 930 | 864 | 58 | 6.21 | 0.14 | 991 | -12 | 17 | 31 | 188 | 137.2 | 2.5 | 195 | n/a | 2 | 16:23 | 47.159 | -88.489 | 318.1 | 38.3 | 12 | 12 | 0x80b6cc08 | 1.2874 | 1.0042 | 1.9916 | 14.023 | 17.59 | 1.25 | 11.411 | 3029.772 | 1.276 | 14.161 | 0.393 | 14.555 | 10.701 | 0.297 | 10.998 | 0.9769 |  |  |  | 737.791 | 0.37809 | -5 | 0.3682 | 9.2396 | 7.4377 | 2.4411 |  | 20631.4816 | 8.689 | 72.8693 | 6.6523
2015-03-05 | 0:23 | 12.036 | 0.0071 | 70.8108 | 562.6 | 14.7 | 78.6 |  | 4 | 0.8969 | 10.795 | 0.0064 | 504.5551 | 13.2042 | 517.8 | 381.2752 | 9.978 | 391.3 | 78.6163 |  |  | 0 | 3.5876 | 11.9 | 898 | 928 | 865 | 58 | 6.21 | 0.14 | 991 | -12 | 17 | 31 | 188 | 137.8 | 2.6 | 195 | n/a | 2 | 16:23 | 47.159 | -88.4887 | 318 | 39.9 | 12 | 12 | 0x80b6cc08 | 1.3 | 1 | 2 | 14.023 | 17.47 | 1.25 | 11.496 | 3030.666 | 1.135 | 14.834 | 0.388 | 15.222 | 11.21 | 0.293 | 11.503 | 0.7299 |  |  |  | 732.343 | 0.35326 | -5 | 0.36819 | 8.6327 | 7.4375 | 2.2808 |  | 19281.977 | 7.2212 | 71.3213 | 4.6438
2015-03-05 | 0:23 | 12.165 | 0.0093 | 92.5438 | 590.6 | 14.6 | 70.1 |  | 4.1 | 0.8959 | 10.8982 | 0.0083 | 529.0739 | 13.0796 | 542.2 | 399.7728 | 9.883 | 409.7 | 70.1 |  |  | 0 | 3.673 | 11.8 | 899 | 931 | 866 | 57.8 | 6.18 | 0.14 | 991 | -12 | 17 | 31 | 188 | 137.2 | 2.6 | 195 | n/a | 2 | 16:23 | 47.159 | -88.4884 | 317.6 | 41.2 | 12 | 12 | 0x80b6cc08 | 1.3 | 1.0958 | 2.0958 | 14.023 | 17.29 | 1.23 | 11.624 | 3030.294 | 1.467 | 15.406 | 0.381 | 15.787 | 11.641 | 0.288 | 11.929 | 0.6446 |  |  |  | 742.599 | 0.38925 | -5 | 0.3652 | 9.5122 | 7.3771 | 2.5131 |  | 21243.7808 | 10.2844 | 81.6089 | 4.5189
2015-03-05 | 0:23 | 12.395 | 0.0094 | 94.1451 | 618.4 | 14.5 | 63.2 |  | 4.1 | 0.8941 | 11.0818 | 0.0084 | 552.8466 | 12.9836 | 565.8 | 417.6086 | 9.8075 | 427.4 | 63.1893 |  |  | 0 | 3.6657 | 11.9 | 901 | 935 | 866 | 57 | 6.1 | 0.14 | 991 | -12 | 17 | 31 | 188.2 | 138 | 2.6 | 195 | n/a | 2 | 16:23 | 47.159 | -88.4882 | 317.1 | 42.9 | 12 | 12 | 0x80b6cc08 | 1.3958 | 1.4832 | 2.3874 | 14.023 | 16.99 | 1.21 | 11.849 | 3030.335 | 1.465 | 15.831 | 0.372 | 16.203 | 11.959 | 0.281 | 12.24 | 0.5714 |  |  |  | 728.835 | 0.4294 | -5 | 0.3656 | 10.4936 | 7.3851 | 2.7724 |  | 23435.8981 | 11.33 | 92.4881 | 4.4191
2015-03-05 | 0:23 | 12.58 | 0.0069 | 69.0242 | 629 | 14.5 | 44.2 |  | 4.1 | 0.8927 | 11.2297 | 0.0062 | 561.4888 | 12.9435 | 574.4 | 423.99 | 9.7738 | 433.8 | 44.2322 |  |  | 0 | 3.6599 | 11.8 | 898 | 929 | 863 | 57 | 6 | 0.14 | 991 | -12.2 | 17 | 31 | 188.8 | 138 | 2.7 | 195 | n/a | 2 | 16:23 | 47.159 | -88.4879 | 316.8 | 44.6 | 12 | 12 | 0x80b6cc08 | 1.4 | 1.5 | 2.4 | 14.023 | 16.76 | 1.19 | 12.026 | 3031.367 | 1.059 | 15.873 | 0.366 | 16.238 | 11.986 | 0.276 | 12.262 | 0.3948 |  |  |  | 718.347 | 0.39208 | -5 | 0.364 | 9.5814 | 7.3528 | 2.5314 |  | 21405.8838 | 7.4781 | 84.6387 | 2.7879
2015-03-05 | 0:23 | 12.488 | 0.004 | 40 | 757.8 | 14.5 | 34.1 |  | 4 | 0.8934 | 11.1571 | 0.0036 | 677.0501 | 12.9542 | 690 | 510.567 | 9.7688 | 520.3 | 34.0602 |  |  | 0 | 3.5736 | 11.8 | 894 | 922 | 859 | 57 | 5.62 | 0.13 | 991 | -13 | 17 | 31 | 188 | 138 | 2.6 | 195 | n/a | 2 | 16:23 | 47.159 | -88.4876 | 316.6 | 46.2 | 12 | 12 | 0x80b6cc08 | 1.4958 | 1.7874 | 2.6874 | 14.023 | 16.88 | 1.2 | 11.933 | 3032.403 | 0.618 | 19.27 | 0.369 | 19.639 | 14.532 | 0.278 | 14.81 | 0.3061 |  |  |  | 706.216 | 0.2966 | -5 | 0.3642 | 7.2482 | 7.3568 | 1.915 |  | 16198.7819 | 3.3013 | 77.6284 | 1.6352
2015-03-05 | 0:23 | 12.223 | 0.0039 | 38.9452 | 878.1 | 12.8 | 8.6 |  | 3.87 | 0.8955 | 10.9458 | 0.0035 | 786.3424 | 11.429 | 797.8 | 593.179 | 8.6215 | 601.8 | 8.608 |  |  | 0 | 3.4651 | 11.8 | 889 | 919 | 855 | 57 | 5.71 | 0.13 | 991 | -12.8 | 17 | 31 | 188 | 138 | 2.7 | 195 | n/a | 2 | 16:23 | 47.159 | -88.4873 | 315.8 | 47.1 | 12 | 12 | 0x80b6cc08 | 1.5 | 1.8 | 2.7 | 14.023 | 17.23 | 1.23 | 11.664 | 3033.307 | 0.615 | 22.82 | 0.332 | 23.152 | 17.214 | 0.25 | 17.465 | 0.0789 |  |  |  | 698.208 | 0.21241 | -5 | 0.3642 | 5.1907 | 7.3569 | 1.3714 |  | 11604.0261 | 2.3527 | 65.8528 | 0.30183
2015-03-05 | 0:23 | 12.454 | 0.0031 | 30.7686 | 951.2 | 12.2 | 11.7 |  | 3.7 | 0.8937 | 11.1301 | 0.0027 | 850.084 | 10.9031 | 861 | 642.1354 | 8.236 | 650.4 | 11.6569 |  |  | 0 | 3.3067 | 11.8 | 889 | 921 | 856 | 57 | 6.1 | 0.14 | 991 | -12 | 17 | 31 | 188 | 138 | 2.6 | 195 | n/a | 2 | 16:23 | 47.159 | -88.487 | 315.5 | 47 | 12 | 11 | 0x80b64c08 | 1.5 | 1.8 | 2.7 | 14.023 | 16.93 | 1.21 | 11.895 | 3033.261 | 0.477 | 24.261 | 0.311 | 24.572 | 18.326 | 0.235 | 18.561 | 0.1051 |  |  |  | 655.239 | 0.18441 | -5 | 0.3612 | 4.5064 | 7.2962 | 1.1906 |  | 10074.1889 | 1.5842 | 60.8651 | 0.34906
2015-03-05 | 0:23 | 12.887 | 0.0014 | 14.3928 | 952.3 | 12.3 | 30.1 |  | 3.6 | 0.8903 | 11.473 | 0.0013 | 847.8061 | 10.9508 | 858.8 | 640.4148 | 8.272 | 648.7 | 30.1 |  |  | 0 | 3.2051 | 11.9 | 887 | 919 | 857 | 57 | 6.1 | 0.14 | 991 | -12 | 17 | 31 | 188 | 138 | 2.7 | 195 | n/a | 2 | 16:23 | 47.159 | -88.4868 | 315.1 | 45.9 | 12 | 10 | 0x80a64c08 | 1.5 | 1.6084 | 2.1252 | 14.023 | 16.39 | 1.17 | 12.32 | 3032.867 | 0.216 | 23.47 | 0.303 | 23.773 | 17.729 | 0.229 | 17.958 | 0.2631 |  |  |  | 616.055 | 0.16674 | -5 | 0.3616 | 4.0748 | 7.3043 | 1.0766 |  | 9108.0866 | 0.64868 | 53.2424 | 0.79012
2015-03-05 | 0:23 | 13.266 | -0.0002 | -2.4686 | 931.1 | 12.4 | 0 |  | 3.5 | 0.8874 | 11.7725 | 0 | 826.2316 | 11.0035 | 837.2 | 624.1178 | 8.3118 | 632.4 | 0 |  |  | 0 | 3.1058 | 11.8 | 884 | 914 | 854 | 57 | 6.1 | 0.14 | 991 | -12 | 17 | 31 | 188 | 138 | 2.8 | 195 | n/a | 2 | 16:23 | 47.1589 | -88.4865 | 314.5 | 44.8 | 12 | 10 | 0x80a64c08 | 1.5 | 1.6 | 2.1958 | 14.023 | 15.96 | 1.14 | 12.691 | 3033.736 | 0 | 22.297 | 0.297 | 22.594 | 16.843 | 0.224 | 17.067 | 0 |  |  |  | 581.954 | 0.11545 | -5 | 0.36 | 2.8212 | 7.272 | 0.74537 |  | 6307.8738 | 0 | 35.0207 | 0
2015-03-05 | 0:23 | 13.529 | -0.0015 | -14.6025 | 924.8 | 12.4 | 17.2 |  | 3.5 | 0.8853 | 11.9771 | 0 | 818.7507 | 10.9776 | 829.7 | 618.248 | 8.2893 | 626.5 | 17.2169 |  |  | 0 | 3.0985 | 11.8 | 881 | 912 | 851 | 57 | 6 | 0.14 | 991 | -12.2 | 17 | 31 | 188 | 138.2 | 2.7 | 195 | n/a | 2 | 16:23 | 47.1589 | -88.4863 | 314.6 | 43.4 | 12 | 10 | 0x80a64c08 | 1.5 | 1.6 | 2.2 | 14.023 | 15.66 | 1.12 | 12.957 | 3033.122 | 0 | 21.713 | 0.291 | 22.004 | 16.396 | 0.22 | 16.616 | 0.1442 |  |  |  | 570.547 | 0.085924 | -5 | 0.3602 | 2.0998 | 7.2761 | 0.55476 |  | 4693.8488 | 0 | 25.3733 | 0.22315
2015-03-05 | 0:23 | 13.521 | -0.0017 | -17.1509 | 842.7 | 12.4 | 15.7 |  | 3.32 | 0.8854 | 11.9714 | 0 | 746.1402 | 10.979 | 757.1 | 562.6682 | 8.2793 | 570.9 | 15.6566 |  |  | 0 | 2.941 | 11.9 | 879 | 910 | 846 | 57 | 5.62 | 0.13 | 991 | -13 | 17 | 31 | 188 | 138.8 | 2.8 | 195 | n/a | 2 | 16:23 | 47.1588 | -88.486 | 314.8 | 40.5 | 12 | 10 | 0x80a64c08 | 1.5 | 1.6958 | 2.2 | 14.023 | 15.67 | 1.12 | 12.943 | 3033.167 | 0 | 19.797 | 0.291 | 20.089 | 14.929 | 0.22 | 15.149 | 0.1312 |  |  |  | 541.807 | 0.067161 | -5 | 0.36019 | 1.6412 | 7.2758 | 0.43362 |  | 3668.9069 | 0 | 18.0581 | 0.1587
2015-03-05 | 0:23 | 13.801 | -0.001 | -10 | 721.7 | 12.4 | 0 |  | 3.07 | 0.8832 | 12.1886 | 0 | 637.3841 | 10.9515 | 648.3 | 480.6547 | 8.2586 | 488.9 | 0 |  |  | 0 | 2.7136 | 11.8 | 879 | 910 | 847 | 57 | 5.62 | 0.13 | 991 | -13 | 17 | 31 | 188.2 | 138.2 | 2.6 | 195 | n/a | 2 | 16:23 | 47.1588 | -88.4859 | 314.6 | 37.8 | 12 | 10 | 0x80a64c08 | 1.5 | 1.6042 | 2.1042 | 14.023 | 15.37 | 1.1 | 13.226 | 3033.384 | 0 | 16.612 | 0.285 | 16.897 | 12.527 | 0.215 | 12.742 | 0 |  |  |  | 491.036 | 0.063063 | -5 | 0.3572 | 1.5411 | 7.2155 | 0.40716 |  | 3445.2893 | 0 | 14.2281 | 0
2015-03-05 | 0:23 | 14.404 | -0.001 | -10 | 635.8 | 12.5 | 10 |  | 2.82 | 0.8786 | 12.6544 | 0 | 558.5436 | 10.9625 | 569.5 | 421.3392 | 8.2696 | 429.6 | 10 |  |  | 0 | 2.4791 | 11.8 | 879 | 909 | 847 | 57 | 5.72 | 0.13 | 991 | -12.8 | 17 | 31 | 189 | 139 | 2.7 | 195 | n/a | 2 | 16:23 | 47.1587 | -88.4857 | 314.6 | 34.6 | 12 | 11 | 0x80b64c08 | 0.9252 | 1.5042 | 1.8126 | 14.023 | 14.77 | 1.05 | 13.824 | 3032.777 | 0 | 14.018 | 0.275 | 14.293 | 10.575 | 0.208 | 10.782 | 0.0793 |  |  |  | 432.011 | 0.093008 | -5 | 0.358 | 2.2729 | 7.2316 | 0.6005 |  | 5080.2495 | 0 | 17.7143 | 0.13284
2015-03-05 | 0:23 | 14.957 | 0.0013 | 13.1701 | 528.7 | 12.5 | 3 |  | 2.66 | 0.8743 | 13.0769 | 0.0012 | 462.2427 | 10.929 | 473.2 | 349.047 | 8.2527 | 357.3 | 2.9532 |  |  | 0 | 2.3292 | 11.8 | 878 | 906 | 845 | 57 | 6 | 0.14 | 991 | -12.2 | 17 | 31 | 188.8 | 139 | 2.6 | 195 | n/a | 2 | 16:23 | 47.1586 | -88.4855 | 314.4 | 32 | 12 | 11 | 0x80b64c08 | 0.9958 | 1.5 | 1.8 | 14.023 | 14.26 | 1.02 | 14.375 | 3032.369 | 0.17 | 11.225 | 0.265 | 11.49 | 8.476 | 0.2 | 8.677 | 0.0226 |  |  |  | 392.721 | 0.0936 | -5 | 0.358 | 2.2873 | 7.2316 | 0.60432 |  | 5111.8978 | 0.28658 | 14.2886 | 0.038099
2015-03-05 | 0:23 | 15.23 | 0.0008 | 8.0875 | 429.4 | 12.5 | 27.2 |  | 2.41 | 0.8723 | 13.2847 | 0.0007 | 374.5348 | 10.9034 | 385.4 | 282.531 | 8.225 | 290.8 | 27.1724 |  |  | 0 | 2.1026 | 11.8 | 877 | 908 | 846 | 57 | 5.71 | 0.13 | 991 | -12.8 | 17 | 31 | 188 | 139 | 2.8 | 195 | n/a | 2 | 16:23 | 47.1586 | -88.4854 | 314.2 | 29.7 | 12 | 11 | 0x80b64c08 | 1.0958 | 1.5958 | 1.8958 | 14.023 | 14.02 | 1 | 14.643 | 3031.778 | 0.102 | 8.951 | 0.261 | 9.212 | 6.752 | 0.197 | 6.949 | 0.2051 |  |  |  | 348.906 | 0.067992 | -5 | 0.3588 | 1.6616 | 7.2477 | 0.43898 |  | 3712.6124 | 0.12491 | 8.2683 | 0.25116
2015-03-05 | 0:23 | 15.231 | 0 | 0 | 390.2 | 12.5 | 29.2 |  | 2.07 | 0.8723 | 13.2854 | 0 | 340.3511 | 10.9032 | 351.3 | 257.094 | 8.2361 | 265.3 | 29.249 |  |  | 0 | 1.8054 | 11.9 | 877 | 910 | 847 | 57 | 6.1 | 0.14 | 991 | -12 | 17 | 31 | 188 | 139 | 2.7 | 195 | n/a | 2 | 16:23 | 47.1586 | -88.4852 | 314.1 | 27.7 | 12 | 11 | 0x80b64c08 | 1.1 | 1.6958 | 1.9958 | 14.023 | 14.02 | 1 | 14.645 | 3031.891 | 0 | 8.134 | 0.261 | 8.395 | 6.144 | 0.197 | 6.341 | 0.2207 |  |  |  | 299.577 | 0.086381 | -5 | 0.3618 | 2.1109 | 7.3084 | 0.55771 |  | 4716.8808 | 0 | 9.5586 | 0.34336
2015-03-05 | 0:23 | 15.239 | 0 | 0 | 292.8 | 13.4 | 6 |  | 1.72 | 0.8722 | 13.291 | 0 | 255.3501 | 11.6494 | 267 | 192.819 | 8.7967 | 201.6 | 5.9562 |  |  | 0 | 1.5018 | 11.8 | 877 | 909 | 847 | 57 | 6 | 0.14 | 991 | -12.2 | 17 | 31 | 188 | 139 | 2.5 | 195 | n/a | 2 | 16:23 | 47.1586 | -88.4851 | 314 | 26 | 12 | 10 | 0x80964c08 | 1.1958 | 1.9874 | 2.3832 | 14.023 | 14.01 | 1 | 14.658 | 3032.42 | 0 | 6.101 | 0.278 | 6.379 | 4.607 | 0.21 | 4.817 | 0.0449 |  |  |  | 249.136 | 0.101 | -5 | 0.3614 | 2.4682 | 7.3003 | 0.6521 |  | 5516.1374 | 0 | 8.3804 | 0.081676
2015-03-05 | 0:23 | 15.232 | 0 | 0 | 186.9 | 27 | 49.9 |  | 1.37 | 0.8722 | 13.2854 | 0 | 163.037 | 23.5492 | 186.6 | 122.947 | 17.7586 | 140.7 | 49.8898 |  |  | 0 | 1.1913 | 11.8 | 876 | 907 | 846 | 57 | 5.62 | 0.13 | 991 | -13 | 17 | 31 | 188 | 139 | 2.6 | 195 | n/a | 2 | 16:23 | 47.1586 | -88.4849 | 313.6 | 24.7 | 12 | 10 | 0x80964c08 | 1.2 | 1.521 | 2.0168 | 14.023 | 14.01 | 1 | 14.653 | 3031.419 | 0 | 3.896 | 0.563 | 4.458 | 2.938 | 0.424 | 3.362 | 0.3764 |  |  |  | 197.646 | 0.11296 | -5 | 0.3632 | 2.7605 | 7.3367 | 0.72931 |  | 6167.2888 | 0 | 5.9772 | 0.76577
2015-03-05 | 0:23 | 15.049 | 0 | 0 | 158.1 | 27.2 | 29 |  | 1.12 | 0.8736 | 13.1476 | 0 | 138.1182 | 23.7433 | 161.9 | 104.1906 | 17.911 | 122.1 | 28.9554 |  |  | 0 | 0.9753 | 11.8 | 877 | 907 | 847 | 57 | 5.72 | 0.13 | 991 | -12.8 | 17 | 31 | 188 | 139 | 2.7 | 195 | n/a | 2 | 16:23 | 47.1586 | -88.4848 | 313.3 | 23.5 | 12 | 10 | 0x80964c08 | 1.2 | 1.5 | 2 | 14.023 | 14.17 | 1.01 | 14.466 | 3031.987 | 0 | 3.336 | 0.573 | 3.909 | 2.516 | 0.433 | 2.949 | 0.2208 |  |  |  | 163.545 | 0.082024 | -5 | 0.36359 | 2.0045 | 7.3445 | 0.52958 |  | 4479.1173 | 0 | 3.7169 | 0.32619
2015-03-05 | 0:23 | 14.908 | 0.0008 | 7.5918 | 132.3 | 34.1 | 22 |  | 0.87 | 0.8747 | 13.0407 | 0.0007 | 115.7596 | 29.8283 | 145.6 | 87.4114 | 22.5237 | 109.9 | 21.96 |  |  | 0 | 0.7584 | 11.8 | 879 | 909 | 848 | 57 | 6 | 0.14 | 991 | -12.2 | 17 | 31 | 188 | 139 | 2.8 | 195 | n/a | 2 | 16:23 | 47.1586 | -88.4847 | 313.1 | 22.2 | 12 | 11 | 0x80b64c08 | 1.2 | 1.5 | 2 | 14.023 | 14.3 | 1.02 | 14.321 | 3032.065 | 0.098 | 2.819 | 0.726 | 3.545 | 2.128 | 0.548 | 2.677 | 0.1688 |  |  |  | 128.219 | 0.085389 | -5 | 0.36261 | 2.0867 | 7.3247 | 0.5513 |  | 4662.9706 | 0.15071 | 3.2726 | 0.2596
2015-03-05 | 0:23 | 14.685 | 0.001 | 10 | 110.6 | 28.5 | 34.2 |  | 0.62 | 0.8764 | 12.8704 | 0.0009 | 96.9222 | 25.0136 | 121.9 | 73.0895 | 18.8629 | 92 | 34.2348 |  |  | 0 | 0.541 | 11.8 | 879 | 911 | 850 | 57 | 5.62 | 0.13 | 991 | -13 | 17.2028 | 31 | 188 | 138.8 | 2.9 | 195 | n/a | 2 | 16:23 | 47.1586 | -88.4845 | 312.8 | 21.1 | 12 | 12 | 0x80b6cc08 | 1.2958 | 1.5958 | 2.0958 | 14.023 | 14.5 | 1.03 | 14.098 | 3031.84 | 0.131 | 2.391 | 0.617 | 3.008 | 1.803 | 0.465 | 2.268 | 0.2667 |  |  |  | 92.661 | 0.08158 | -5 | 0.365 | 1.9936 | 7.373 | 0.52671 |  | 4454.6807 | 0.19248 | 2.6491 | 0.39186
2015-03-05 | 0:23 | 14.072 | -0.0016 | -16.195 | 103.1 | 26.8 | 4 |  | 0.4 | 0.8811 | 12.3987 | 0 | 90.8496 | 23.6525 | 114.5 | 68.5053 | 17.8352 | 86.3 | 4.0281 |  |  | 0 | 0.3524 | 11.8 | 879 | 914 | 849 | 56.8 | 5.6 | 0.13 | 991 | -13 | 17.7982 | 31 | 188 | 138.2 | 2.7 | 195 | n/a | 2 | 16:23 | 47.1587 | -88.4844 | 312.4 | 20.9 | 12 | 12 | 0x80b6cc08 | 1.3 | 1.6 | 2.1 | 14.023 | 15.1 | 1.08 | 13.493 | 3033.116 | 0 | 2.327 | 0.606 | 2.933 | 1.755 | 0.457 | 2.212 | 0.0326 |  |  |  | 62.691 | 0.079027 | -5 | 0.3652 | 1.9312 | 7.3771 | 0.51023 |  | 4317.0662 | 0 | 2.4979 | 0.0464
2015-03-05 | 0:23 | 12.888 | -0.0033 | -33.3039 | 92.9 | 26.7 | 5.9 |  | 0.3 | 0.8903 | 11.4748 | 0 | 82.7073 | 23.7717 | 106.5 | 62.3482 | 17.9201 | 80.3 | 5.8727 |  |  | 0 | 0.2671 | 11.8 | 882 | 916 | 852 | 56 | 5.52 | 0.13 | 991 | -13 | 17 | 31 | 188 | 138.8 | 2.6 | 195 | n/a | 2 | 16:23 | 47.1587 | -88.4843 | 312.1 | 20.6 | 12 | 12 | 0x80b6cc08 | 1.3957 | 1.0258 | 2.1 | 14.023 | 16.39 | 1.17 | 12.319 | 3033.849 | 0 | 2.29 | 0.658 | 2.948 | 1.726 | 0.496 | 2.222 | 0.0513 |  |  |  | 51.347 | 0.10164 | -5 | 0.3664 | 2.4839 | 7.4013 | 0.65624 |  | 5553.8345 | 0 | 3.1597 | 0.093911
2015-03-05 | 0:23 | 12.237 | 0.0012 | 11.6653 | 112.7 | 26.7 | 0 |  | 0.2 | 0.8955 | 10.9585 | 0.001 | 100.9497 | 23.9103 | 124.9 | 76.1001 | 18.0246 | 94.1 | 0 |  |  | 0 | 0.1791 | 11.9 | 886 | 919 | 855 | 56 | 5.52 | 0.13 | 991 | -13 | 17 | 31 | 188 | 138.2 | 2.8 | 195 | n/a | 2 | 16:23 | 47.1588 | -88.4843 | 311.8 | 21.3 | 12 | 12 | 0x80b6cc08 | 0.82522 | 1.0958 | 1.4294 | 14.023 | 17.22 | 1.23 | 11.667 | 3034.214 | 0.184 | 2.927 | 0.693 | 3.62 | 2.207 | 0.523 | 2.729 | 0 |  |  |  | 36.058 | 0.1454 | -5 | 0.3678 | 3.5532 | 7.4296 | 0.93876 |  | 7945.7485 | 0.48184 | 5.7795 | 0
2015-03-05 | 0:23 | 12.212 | 0.0028 | 28.3181 | 176.6 | 17.5 | 0 |  | 0.2 | 0.8957 | 10.9381 | 0.0025 | 158.2104 | 15.6944 | 173.9 | 119.2655 | 11.8311 | 131.1 | 0 |  |  | 0 | 0.1791 | 11.8 | 888 | 921 | 857 | 56 | 5.52 | 0.13 | 991 | -13 | 17 | 31 | 188.2 | 139 | 2.8 | 195 | n/a | 2 | 16:23 | 47.1589 | -88.4842 | 311.5 | 19.4 | 12 | 12 | 0x80b6cc08 | 0.8 | 1.1 | 1.4 | 14.023 | 17.25 | 1.23 | 11.645 | 3033.819 | 0.448 | 4.595 | 0.456 | 5.051 | 3.464 | 0.344 | 3.808 | 0 |  |  |  | 36.127 | 0.1524 | -5 | 0.3674 | 3.7242 | 7.4215 | 0.98394 |  | 8327.1198 | 1.2297 | 9.5079 | 0
2015-03-05 | 0:23 | 12.305 | 0.0023 | 22.5083 | 256.6 | 16.3 | 0 |  | 0.53 | 0.8949 | 11.0126 | 0.002 | 229.6613 | 14.6072 | 244.3 | 173.1282 | 11.0115 | 184.1 | 0 |  |  | 0 | 0.4708 | 11.9 | 887 | 916 | 857 | 56 | 5.52 | 0.13 | 991 | -13 | 17 | 31 | 188.8 | 139 | 2.7 | 195 | n/a | 2 | 16:23 | 47.1589 | -88.4842 | 311.2 | 19.3 | 12 | 12 | 0x80b6cc08 | 0.8 | 1.1958 | 1.4958 | 14.023 | 17.12 | 1.22 | 11.739 | 3033.893 | 0.353 | 6.626 | 0.421 | 7.047 | 4.995 | 0.318 | 5.312 | 0 |  |  |  | 94.303 | 0.1578 | -5 | 0.369 | 3.8563 | 7.4538 | 1.0188 |  | 8622.5102 | 1.0032 | 14.1961 | 0
2015-03-05 | 0:23 | 12.202 | 0.002 | 20 | 370.8 | 16.4 | 0 |  | 0.96 | 0.8958 | 10.9304 | 0.0018 | 332.1628 | 14.6711 | 346.8 | 250.3981 | 11.0597 | 261.5 | 0 |  |  | 0 | 0.858 | 11.8 | 887 | 918 | 856 | 56 | 5.52 | 0.13 | 991 | -13 | 17 | 31 | 188 | 139 | 2.8 | 195 | n/a | 2 | 16:23 | 47.1591 | -88.4841 | 310.1 | 24.9 | 12 | 12 | 0x80b6cc08 | 0.8958 | 1.2958 | 1.5958 | 14.023 | 17.26 | 1.23 | 11.634 | 3034.034 | 0.317 | 9.655 | 0.426 | 10.082 | 7.279 | 0.321 | 7.6 | 0 |  |  |  | 173.169 | 0.157 | -5 | 0.3688 | 3.8367 | 7.4498 | 1.0137 |  | 8579.153 | 0.89636 | 20.5824 | 0
2015-03-05 | 0:23 | 11.959 | 0.0024 | 24.1701 | 437.1 | 16.4 | 15.5 |  | 1.48 | 0.8977 | 10.7352 | 0.0022 | 392.3959 | 14.7222 | 407.1 | 295.8043 | 11.0982 | 306.9 | 15.5417 |  |  | 0 | 1.3303 | 11.8 | 889 | 923 | 859 | 56 | 5.52 | 0.13 | 991 | -13 | 17 | 31 | 188 | 138.8 | 2.7 | 195 | n/a | 2 | 16:23 | 47.1592 | -88.4841 | 309.6 | 28.3 | 12 | 12 | 0x80b6cc08 | 0.9 | 1.3 | 1.6 | 14.023 | 17.59 | 1.25 | 11.397 | 3033.679 | 0.39 | 11.612 | 0.436 | 12.048 | 8.754 | 0.328 | 9.082 | 0.1452 |  |  |  | 273.339 | 0.17333 | -5 | 0.3686 | 4.2359 | 7.4457 | 1.1191 |  | 9470.6221 | 1.2175 | 27.3285 | 0.45329
2015-03-05 | 0:23 | 12.042 | 0.003 | 30 | 510.4 | 16.3 | 14.3 |  | 2.05 | 0.8971 | 10.8026 | 0.0027 | 457.8289 | 14.642 | 472.5 | 345.1304 | 11.0378 | 356.2 | 14.3048 |  |  | 0 | 1.8408 | 11.8 | 891 | 923 | 861 | 56 | 5.52 | 0.13 | 991 | -13 | 17 | 31 | 188 | 138 | 2.9 | 195 | n/a | 2 | 16:23 | 47.1593 | -88.4841 | 309.8 | 28.5 | 12 | 12 | 0x80b6cc08 | 0.8042 | 1.3958 | 1.6958 | 14.023 | 17.47 | 1.25 | 11.474 | 3033.503 | 0.481 | 13.463 | 0.431 | 13.894 | 10.149 | 0.325 | 10.474 | 0.1328 |  |  |  | 375.858 | 0.24302 | -5 | 0.3706 | 5.9388 | 7.4861 | 1.569 |  | 13277.3326 | 2.1053 | 44.4211 | 0.58125
2015-03-05 | 0:23 | 12.02 | 0.003 | 30 | 502.8 | 16.1 | 10 |  | 2.55 | 0.8973 | 10.785 | 0.0027 | 451.1395 | 14.4655 | 465.6 | 340.0876 | 10.9047 | 351 | 10 |  |  | 0 | 2.2887 | 11.8 | 891 | 923 | 860 | 56 | 5.52 | 0.13 | 991 | -13 | 17 | 31 | 188.2 | 138.2 | 2.9 | 195 | n/a | 2 | 16:23 | 47.1594 | -88.4841 | 309.8 | 29.2 | 12 | 12 | 0x80b6cc08 | 0.8 | 1.4 | 1.7 | 14.023 | 17.5 | 1.25 | 11.451 | 3033.641 | 0.482 | 13.289 | 0.426 | 13.715 | 10.018 | 0.321 | 10.339 | 0.093 |  |  |  | 468.088 | 0.25675 | -5 | 0.369 | 6.2743 | 7.4538 | 1.6577 |  | 14027.9514 | 2.2288 | 46.3245 | 0.43004
2015-03-05 | 0:23 | 12.016 | 0.003 | 30 | 527.7 | 15.8 | 46.1 |  | 2.89 | 0.8973 | 10.7816 | 0.0027 | 473.4614 | 14.1967 | 487.7 | 356.9148 | 10.702 | 367.6 | 46.092 |  |  | 0 | 2.591 | 11.8 | 892 | 924 | 861 | 56 | 5.52 | 0.13 | 991 | -13 | 17 | 31 | 189 | 139 | 3 | 195 | n/a | 2 | 16:23 | 47.1595 | -88.4841 | 310.2 | 30.7 | 12 | 12 | 0x80b6cc08 | 0.8958 | 1.5916 | 1.7958 | 14.023 | 17.5 | 1.25 | 11.448 | 3032.625 | 0.482 | 13.946 | 0.418 | 14.364 | 10.513 | 0.315 | 10.828 | 0.4287 |  |  |  | 529.901 | 0.24454 | -5 | 0.36941 | 5.9758 | 7.462 | 1.5788 |  | 13356.2579 | 2.1228 | 46.3013 | 1.8881
2015-03-05 | 0:23 | 12.076 | 0.003 | 30 | 553.7 | 15.8 | 24.3 |  | 3.2 | 0.8968 | 10.8304 | 0.0027 | 496.5903 | 14.1701 | 510.8 | 374.3503 | 10.682 | 385 | 24.3326 |  |  | 0 | 2.8699 | 11.8 | 893 | 925 | 862 | 56 | 5.52 | 0.13 | 991 | -13 | 17 | 31 | 188.8 | 139 | 3.1 | 195 | n/a | 2 | 16:23 | 47.1597 | -88.4841 | 310.8 | 31.9 | 12 | 12 | 0x80b6cc08 | 0.9 | 1.6 | 1.8 | 14.023 | 17.43 | 1.24 | 11.502 | 3033.195 | 0.48 | 14.564 | 0.416 | 14.98 | 10.979 | 0.313 | 11.292 | 0.2254 |  |  |  | 584.413 | 0.23039 | -5 | 0.37059 | 5.6302 | 7.486 | 1.4875 |  | 12586.1023 | 1.9917 | 45.5569 | 0.93529
2015-03-05 | 0:23 | 12.19 | 0.0024 | 24.1715 | 592.4 | 11.7 | 25.9 |  | 3.38 | 0.8959 | 10.9217 | 0.0022 | 530.7354 | 10.5259 | 541.3 | 400.0903 | 7.9349 | 408 | 25.9278 |  |  | 0 | 3.0261 | 11.8 | 892 | 925 | 860 | 56 | 5.52 | 0.13 | 991 | -13 | 17 | 31 | 188.2 | 139 | 3.1 | 195 | n/a | 2 | 16:23 | 47.1598 | -88.4842 | 311.3 | 33 | 12 | 12 | 0x80b6cc08 | 0.9 | 1.6 | 1.8 | 14.023 | 17.27 | 1.23 | 11.616 | 3033.215 | 0.383 | 15.436 | 0.306 | 15.742 | 11.636 | 0.231 | 11.867 | 0.2381 |  |  |  | 611.088 | 0.22679 | -5 | 0.3694 | 5.5422 | 7.462 | 1.4642 |  | 12389.3871 | 1.5644 | 47.5281 | 0.97254
2015-03-05 | 0:23 | 12.289 | 0.002 | 20 | 602 | 10.6 | 14.2 |  | 3.5 | 0.8951 | 11.0001 | 0.0018 | 538.913 | 9.4884 | 548.4 | 406.2549 | 7.1528 | 413.4 | 14.2033 |  |  | 0 | 3.133 | 11.9 | 889 | 924 | 860 | 56 | 5.52 | 0.13 | 991 | -13 | 17 | 31 | 188.8 | 139 | 3 | 195 | n/a | 2 | 16:23 | 47.16 | -88.4842 | 311.8 | 34.8 | 12 | 11 | 0x80b6cc08 | 1.2832 | 1.0252 | 2.4706 | 14.023 | 17.14 | 1.22 | 11.715 | 3033.574 | 0.314 | 15.564 | 0.274 | 15.838 | 11.733 | 0.207 | 11.939 | 0.1295 |  |  |  | 628.219 | 0.22039 | -5 | 0.371 | 5.3859 | 7.4942 | 1.4229 |  | 12041.4245 | 1.2464 | 46.5728 | 0.51404
2015-03-05 | 0:23 | 12.281 | 0.0014 | 14.4231 | 647.2 | 17.6 | 0 |  | 3.6 | 0.8952 | 10.9937 | 0.0013 | 579.3945 | 15.7733 | 595.2 | 436.7716 | 11.8906 | 448.7 | 0 |  |  | 0 | 3.2227 | 11.8 | 887 | 921 | 856 | 56 | 5.52 | 0.13 | 991 | -13 | 17 | 31 | 188.2 | 139 | 2.9 | 195 | n/a | 2 | 16:23 | 47.1601 | -88.4842 | 312 | 35.7 | 12 | 11 | 0x80b68c08 | 1.3 | 1 | 2.5 | 14.023 | 17.16 | 1.22 | 11.708 | 3034.111 | 0.227 | 16.746 | 0.456 | 17.201 | 12.623 | 0.344 | 12.967 | 0 |  |  |  | 646.704 | 0.2148 | -5 | 0.371 | 5.2492 | 7.4942 | 1.3868 |  | 11737.8444 | 0.87818 | 48.8337 | 0
2015-03-05 | 0:23 | 11.849 | 0.0002 | 1.6653 | 609.8 | 19.7 | 15.7 |  | 3.6 | 0.8986 | 10.6481 | 0.0001 | 547.9613 | 17.6832 | 565.6 | 413.0759 | 13.3303 | 426.4 | 15.749 |  |  | 0 | 3.2351 | 11.8 | 886 | 919 | 854 | 56 | 5.52 | 0.13 | 991 | -13 | 17 | 31 | 189 | 139 | 2.9 | 195 | n/a | 2 | 16:23 | 47.1603 | -88.4842 | 312.1 | 35.8 | 12 | 11 | 0x80b68c08 | 1.3 | 1 | 1.7336 | 14.023 | 17.75 | 1.27 | 11.281 | 3034.335 | 0.027 | 16.352 | 0.528 | 16.88 | 12.327 | 0.398 | 12.725 | 0.1484 |  |  |  | 670.304 | 0.20865 | -5 | 0.3706 | 5.0988 | 7.4862 | 1.3471 |  | 11402.496 | 0.10146 | 46.3227 | 0.55766
2015-03-05 | 0:23 | 11.826 | 0.0018 | 18.3181 | 549.7 | 19.7 | 10 |  | 3.6 | 0.8988 | 10.6289 | 0.0016 | 494.0487 | 17.7056 | 511.8 | 372.4344 | 13.3473 | 385.8 | 10 |  |  | 0 | 3.2356 | 11.8 | 888 | 922 | 857 | 56 | 5.52 | 0.13 | 991 | -13 | 17 | 31 | 189 | 139 | 2.7 | 195 | n/a | 2 | 16:23 | 47.1604 | -88.4841 | 312.3 | 35.3 | 12 | 11 | 0x80b68c08 | 1.3 | 1.2874 | 1.8916 | 14.023 | 17.78 | 1.27 | 11.264 | 3034.09 | 0.299 | 14.769 | 0.529 | 15.298 | 11.133 | 0.399 | 11.532 | 0.0944 |  |  |  | 671.563 | 0.18294 | -5 | 0.3686 | 4.4706 | 7.4458 | 1.1811 |  | 9996.8107 | 0.98515 | 36.6813 | 0.31103
2015-03-05 | 0:23 | 11.903 | 0.002 | 20 | 487.1 | 20.8 | 18.3 |  | 3.6 | 0.8981 | 10.6898 | 0.0018 | 437.4093 | 18.6601 | 456.1 | 329.7373 | 14.0668 | 343.8 | 18.3395 |  |  | 0 | 3.2331 | 11.7 | 892 | 924 | 860 | 56 | 5.52 | 0.13 | 991 | -13 | 17 | 31 | 189 | 139 | 2.5 | 195 | n/a | 2 | 16:23 | 47.1605 | -88.4841 | 312.4 | 34.3 | 12 | 11 | 0x80b68c08 | 1.3958 | 1.779 | 2.379 | 14.023 | 17.67 | 1.26 | 11.35 | 3033.749 | 0.324 | 13 | 0.555 | 13.554 | 9.8 | 0.418 | 10.218 | 0.1721 |  |  |  | 667.148 | 0.23916 | -5 | 0.3676 | 5.8444 | 7.4255 | 1.5441 |  | 13067.4436 | 1.3956 | 42.2121 | 0.7413
2015-03-05 | 0:23 | 11.96 | 0.002 | 20 | 450.5 | 18.1 | 44.2 |  | 3.6 | 0.8976 | 10.7351 | 0.0018 | 404.3896 | 16.2894 | 420.7 | 304.8456 | 12.2796 | 317.1 | 44.226 |  |  | 0 | 3.2313 | 11.9 | 893 | 922 | 861 | 56 | 5.52 | 0.13 | 991 | -13 | 17 | 31 | 189 | 139 | 2.5 | 195 | n/a | 2 | 16:23 | 47.1607 | -88.4841 | 312.1 | 33.5 | 12 | 11 | 0x80b68c08 | 1.4957 | 2.2785 | 2.8785 | 14.023 | 17.58 | 1.25 | 11.41 | 3032.972 | 0.323 | 11.965 | 0.482 | 12.447 | 9.019 | 0.363 | 9.383 | 0.4132 |  |  |  | 663.802 | 0.27857 | -5 | 0.3696 | 6.8076 | 7.466 | 1.7986 |  | 15217.1246 | 1.6206 | 45.2504 | 2.0731
2015-03-05 | 0:23 | 12.06 | 0.002 | 20 | 460.1 | 17.3 | 24.1 |  | 3.6 | 0.8968 | 10.8153 | 0.0018 | 412.592 | 15.5343 | 428.1 | 311.0289 | 11.7104 | 322.7 | 24.0962 |  |  | 0 | 3.2284 | 11.8 | 893 | 924 | 861 | 56 | 5.52 | 0.13 | 991 | -13 | 17 | 31 | 189 | 139 | 2.4 | 195 | n/a | 2 | 16:23 | 47.1608 | -88.484 | 312.6 | 33.9 | 12 | 11 | 0x80b68c08 | 1.5 | 2.5874 | 3.1874 | 14.023 | 17.45 | 1.24 | 11.509 | 3033.468 | 0.32 | 12.119 | 0.456 | 12.575 | 9.136 | 0.344 | 9.48 | 0.2235 |  |  |  | 658.405 | 0.30158 | -5 | 0.368 | 7.3699 | 7.4336 | 1.9471 |  | 16476.7058 | 1.7381 | 49.6235 | 1.214
2015-03-05 | 0:23 | 12.06 | 0.002 | 20 | 507.1 | 17.1 | 51.2 |  | 3.7 | 0.8968 | 10.8154 | 0.0018 | 454.727 | 15.355 | 470.1 | 342.792 | 11.5752 | 354.4 | 51.1823 |  |  | 0 | 3.3182 | 11.8 | 893 | 925 | 860 | 56 | 5.52 | 0.13 | 991 | -13 | 17 | 31 | 189 | 139.2 | 2.5 | 195 | n/a | 2 | 16:23 | 47.1609 | -88.4839 | 313.1 | 35.1 | 12 | 11 | 0x80b68c08 | 1.021 | 2.6 | 2.8168 | 14.023 | 17.44 | 1.24 | 11.508 | 3032.706 | 0.32 | 13.353 | 0.451 | 13.804 | 10.066 | 0.34 | 10.406 | 0.4746 |  |  |  | 676.524 | 0.28063 | -5 | 0.36821 | 6.8578 | 7.4377 | 1.8118 |  | 15327.9677 | 1.6174 | 50.8758 | 2.3987
2015-03-05 | 0:23 | 11.91 | 0.0021 | 20.9158 | 564.8 | 17.1 | 40.1 |  | 3.8 | 0.898 | 10.6959 | 0.0019 | 507.2552 | 15.3566 | 522.6 | 382.3915 | 11.5765 | 394 | 40.1 |  |  | 0 | 3.4126 | 11.8 | 892 | 926 | 860 | 56 | 5.52 | 0.13 | 991 | -13 | 16.7962 | 31 | 189 | 140 | 2.7 | 195 | n/a | 2 | 16:23 | 47.1611 | -88.4839 | 313.1 | 36.1 | 12 | 11 | 0x80b68c08 | 1 | 2.6 | 2.8 | 14.023 | 17.65 | 1.26 | 11.353 | 3033.101 | 0.339 | 15.064 | 0.456 | 15.52 | 11.356 | 0.344 | 11.7 | 0.376 |  |  |  | 703.641 | 0.26362 | -5 | 0.36859 | 6.4421 | 7.4456 | 1.702 |  | 14400.6968 | 1.6095 | 53.9165 | 1.7852
2015-03-05 | 0:23 | 11.813 | 0.0029 | 29.1667 | 594.9 | 14.1 | 43.2 |  | 3.8 | 0.8988 | 10.618 | 0.0026 | 534.6659 | 12.6858 | 547.4 | 403.0613 | 9.5632 | 412.6 | 43.2278 |  |  | 0 | 3.4155 | 11.8 | 893 | 928 | 860 | 56 | 5.53 | 0.13 | 990 | -13 | 16 | 31 | 189 | 140 | 2.7 | 195 | n/a | 2 | 16:23 | 47.1612 | -88.4839 | 313.6 | 36.7 | 12 | 11 | 0x80b68c08 | 1 | 2.6 | 2.8 | 14.023 | 17.79 | 1.27 | 11.259 | 3032.869 | 0.477 | 15.993 | 0.379 | 16.373 | 12.056 | 0.286 | 12.343 | 0.4083 |  |  |  | 709.351 | 0.31913 | -5 | 0.3672 | 7.7987 | 7.4175 | 2.0604 |  | 17431.9209 | 2.7416 | 69.2939 | 2.3468
2015-03-05 | 0:23 | 11.78 | 0.003 | 30 | 622.6 | 13.2 | 64.3 |  | 3.8 | 0.8991 | 10.5914 | 0.0027 | 559.8201 | 11.8682 | 571.7 | 422.0239 | 8.9469 | 431 | 64.3227 |  |  | 0 | 3.4166 | 11.8 | 894 | 927 | 861 | 56 | 5.53 | 0.13 | 990 | -13 | 16 | 31 | 189 | 140 | 2.8 | 195 | n/a | 2 | 16:23 | 47.1614 | -88.4839 | 314.4 | 37.1 | 12 | 11 | 0x80b68c08 | 1 | 2.6 | 2.8 | 14.023 | 17.83 | 1.27 | 11.222 | 3032.266 | 0.491 | 16.784 | 0.356 | 17.14 | 12.653 | 0.268 | 12.921 | 0.609 |  |  |  | 711.22 | 0.35117 | -5 | 0.3678 | 8.5817 | 7.4295 | 2.2673 |  | 19178.1873 | 3.1054 | 80.0265 | 3.8517
2015-03-05 | 0:23 | 11.749 | 0.003 | 30 | 624.7 | 13.2 | 40.1 |  | 3.8 | 0.8993 | 10.5662 | 0.0027 | 561.7976 | 11.8707 | 573.7 | 423.5146 | 8.9488 | 432.5 | 40.1 |  |  | 0 | 3.4173 | 11.8 | 896 | 928 | 861 | 56 | 5.53 | 0.13 | 990 | -13 | 16 | 31 | 189 | 140 | 2.6 | 195 | n/a | 2 | 16:23 | 47.1615 | -88.484 | 314.5 | 37.7 | 12 | 11 | 0x80b68c08 | 1 | 2.6 | 2.8 | 14.023 | 17.88 | 1.28 | 11.198 | 3032.984 | 0.493 | 16.888 | 0.357 | 17.244 | 12.731 | 0.269 | 13 | 0.3806 |  |  |  | 713.241 | 0.3136 | -5 | 0.3666 | 7.6636 | 7.4053 | 2.0247 |  | 17130.5156 | 2.7845 | 71.9056 | 2.1497
2015-03-05 | 0:23 | 11.686 | 0.0047 | 47.3264 | 602.7 | 13.2 | 60.1 |  | 3.8 | 0.8998 | 10.5144 | 0.0043 | 542.2831 | 11.8769 | 554.2 | 408.8035 | 8.9535 | 417.8 | 60.1 |  |  | 0 | 3.4191 | 11.8 | 895 | 923 | 861 | 56 | 5.53 | 0.13 | 990 | -13 | 16.2 | 31 | 189 | 140 | 2.5 | 195 | n/a | 2 | 16:23 | 47.1617 | -88.484 | 314.4 | 38.8 | 12 | 10 | 0x80b68408 | 1 | 2.2168 | 2.5126 | 14.023 | 17.97 | 1.28 | 11.14 | 3032.001 | 0.782 | 16.376 | 0.359 | 16.735 | 12.345 | 0.27 | 12.616 | 0.5731 |  |  |  | 716.899 | 0.305 | -5 | 0.365 | 7.4534 | 7.373 | 1.9692 |  | 16655.3366 | 4.2957 | 67.8133 | 3.1481
2015-03-05 | 0:23 | 11.844 | 0.0067 | 67.2061 | 548.9 | 15.1 | 48.1 |  | 3.8 | 0.8985 | 10.6421 | 0.006 | 493.1597 | 13.5425 | 506.7 | 371.7715 | 10.2091 | 382 | 48.14 |  |  | 0 | 3.4144 | 11.8 | 897 | 928 | 864 | 56 | 5.53 | 0.13 | 990 | -13 | 17 | 31 | 189 | 140 | 2.7 | 195 | n/a | 2 | 16:23 | 47.1619 | -88.4841 | 314.6 | 39.8 | 12 | 10 | 0x80b68408 | 1 | 2.2 | 2.4042 | 14.023 | 17.74 | 1.26 | 11.294 | 3031.731 | 1.095 | 14.713 | 0.404 | 15.117 | 11.091 | 0.305 | 11.396 | 0.4535 |  |  |  | 707.252 | 0.38659 | -5 | 0.3644 | 9.4472 | 7.3609 | 2.496 |  | 21108.7002 | 7.624 | 77.2221 | 3.1575
2015-03-05 | 0:23 | 11.995 | 0.0061 | 60.8706 | 507.3 | 15.5 | 45.6 |  | 3.9 | 0.8973 | 10.763 | 0.0055 | 455.1583 | 13.9279 | 469.1 | 343.124 | 10.4997 | 353.6 | 45.588 |  |  | 0 | 3.4995 | 11.7 | 899 | 930 | 867 | 56 | 5.53 | 0.13 | 990 | -13 | 17 | 31 | 189 | 140 | 2.6 | 195 | n/a | 2 | 16:23 | 47.162 | -88.4841 | 315 | 39.7 | 12 | 10 | 0x80b68408 | 1 | 2.2 | 2.4 | 14.023 | 17.53 | 1.25 | 11.445 | 3031.873 | 0.979 | 13.427 | 0.411 | 13.838 | 10.122 | 0.31 | 10.432 | 0.4247 |  |  |  | 716.769 | 0.45873 | -5 | 0.3622 | 11.2102 | 7.3164 | 2.9617 |  | 25049.0485 | 8.0884 | 83.627 | 3.5088
2015-03-05 | 0:23 | 12.063 | 0.0069 | 69.1625 | 485.3 | 15.3 | 59.4 |  | 3.98 | 0.8968 | 10.8185 | 0.0062 | 435.1863 | 13.7213 | 448.9 | 328.0679 | 10.3439 | 338.4 | 59.4158 |  |  | 0 | 3.5672 | 11.8 | 901 | 933 | 870 | 56 | 5.53 | 0.13 | 990 | -13 | 17 | 31 | 189 | 140 | 2.9 | 195 | n/a | 2 | 16:23 | 47.1622 | -88.4841 | 316 | 40.3 | 12 | 10 | 0x80b68408 | 1 | 2.2 | 2.4 | 14.023 | 17.43 | 1.24 | 11.506 | 3031.233 | 1.106 | 12.769 | 0.403 | 13.172 | 9.626 | 0.304 | 9.93 | 0.5505 |  |  |  | 726.74 | 0.52241 | -5 | 0.3628 | 12.7663 | 7.3286 | 3.3729 |  | 28520.2336 | 10.4061 | 90.569 | 5.1795
2015-03-05 | 0:23 | 12.362 | 0.0093 | 93.2701 | 478.8 | 22.1 | 24.1 |  | 4 | 0.8944 | 11.0563 | 0.0083 | 428.2092 | 19.78 | 448 | 322.8082 | 14.9113 | 337.7 | 24.0962 |  |  | 0 | 3.5777 | 11.8 | 903 | 936 | 872 | 56 | 5.53 | 0.13 | 990 | -13 | 16.7998 | 31 | 189 | 140 | 2.7 | 195 | n/a | 2 | 16:23 | 47.1624 | -88.4841 | 316.8 | 41.6 | 12 | 11 | 0x80b68c08 | 1 | 2.2958 | 2.4958 | 14.023 | 17.04 | 1.21 | 11.805 | 3031.447 | 1.456 | 12.295 | 0.568 | 12.863 | 9.269 | 0.428 | 9.697 | 0.2185 |  |  |  | 713.24 | 0.4958 | -5 | 0.3628 | 12.1162 | 7.3286 | 3.2011 |  | 27069.742 | 13.0016 | 82.7689 | 1.9511
2015-03-05 | 0:24 | 12.619 | 0.007 | 70.1853 | 450.5 | 22.6 | 52.4 |  | 4 | 0.8924 | 11.261 | 0.0063 | 402.0342 | 20.1685 | 422.2 | 303.076 | 15.2042 | 318.3 | 52.3875 |  |  | 0 | 3.5696 | 12 | 902 | 935 | 870 | 56 | 5.53 | 0.13 | 990 | -13 | 16.2048 | 31 | 189.2 | 140.2 | 2.9 | 195 | n/a | 2 | 16:23 | 47.1625 | -88.4841 | 317 | 43.2 | 12 | 11 | 0x80b68c08 | 1.0958 | 2.3958 | 2.5958 | 14.023 | 16.71 | 1.19 | 12.056 | 3031.099 | 1.073 | 11.332 | 0.569 | 11.901 | 8.543 | 0.429 | 8.972 | 0.4663 |  |  |  | 698.63 | 0.49482 | -5 | 0.36682 | 12.0922 | 7.4097 | 3.1948 |  | 27012.9913 | 9.5625 | 76.1348 | 4.1556
2015-03-05 | 0:24 | 12.336 | 0.0054 | 54.3017 | 442.5 | 22.6 | 48.4 |  | 4 | 0.8947 | 11.037 | 0.0049 | 395.9549 | 20.2209 | 416.2 | 298.5144 | 15.2447 | 313.8 | 48.4401 |  |  | 0 | 3.5789 | 12.2 | 896 | 929 | 865 | 56.2 | 5.55 | 0.13 | 990 | -13 | 17 | 31 | 190 | 140.8 | 3.1 | 195 | n/a | 2 | 16:23 | 47.1627 | -88.4841 | 317.5 | 44.4 | 12 | 11 | 0x80b68c08 | 1.1 | 2.4 | 2.6 | 14.023 | 17.07 | 1.22 | 11.766 | 3031.75 | 0.849 | 11.39 | 0.582 | 11.972 | 8.587 | 0.439 | 9.026 | 0.44 |  |  |  | 714.81 | 0.41753 | -5 | 0.3698 | 10.2034 | 7.4699 | 2.6957 |  | 22798.4766 | 6.3844 | 64.5734 | 3.3088
2015-03-05 | 0:24 | 12.302 | 0.006 | 60 | 510.3 | 22.5 | 40.1 |  | 3.92 | 0.895 | 11.0105 | 0.0054 | 456.7127 | 20.1372 | 476.8 | 344.4164 | 15.1859 | 359.6 | 40.1 |  |  | 0 | 3.5067 | 12.1 | 894 | 923 | 863 | 57 | 5.63 | 0.13 | 990 | -13 | 17 | 31 | 190 | 140.2 | 3.1 | 195 | n/a | 2 | 16:23 | 47.1629 | -88.4841 | 317.7 | 45.5 | 12 | 11 | 0x80b68c08 | 1.1958 | 2.4958 | 2.7916 | 14.023 | 17.12 | 1.22 | 11.734 | 3031.859 | 0.941 | 13.17 | 0.581 | 13.75 | 9.932 | 0.438 | 10.37 | 0.3651 |  |  |  | 702.089 | 0.36404 | -5 | 0.3688 | 8.8963 | 7.4497 | 2.3504 |  | 19878.5493 | 6.1697 | 65.1197 | 2.3938
2015-03-05 | 0:24 | 12.3 | 0.006 | 60 | 637.2 | 49.9 | 60.1 |  | 3.78 | 0.8951 | 11.0098 | 0.0054 | 570.4055 | 44.6963 | 615.1 | 430.1545 | 33.7064 | 463.9 | 60.1398 |  |  | 0 | 3.3793 | 12.2 | 894 | 924 | 863 | 57 | 5.63 | 0.13 | 990 | -13 | 17 | 31 | 190 | 141 | 3.5 | 195 | n/a | 2 | 16:23 | 47.1631 | -88.4842 | 318.1 | 45.7 | 12 | 11 | 0x80b68c08 | 1.2 | 2.5 | 2.8 | 14.023 | 17.12 | 1.22 | 11.718 | 3031.306 | 0.941 | 16.446 | 1.289 | 17.735 | 12.403 | 0.972 | 13.374 | 0.5476 |  |  |  | 676.502 | 0.38044 | -5 | 0.3678 | 9.297 | 7.4295 | 2.4563 |  | 20770.1544 | 6.4476 | 84.9839 | 3.7521
2015-03-05 | 0:24 | 12.347 | 0.006 | 60 | 656.7 | 47.8 | 34.6 |  | 3.6 | 0.8948 | 11.0472 | 0.0054 | 587.5506 | 42.8054 | 630.4 | 443.0839 | 32.2804 | 475.4 | 34.5898 |  |  | 0 | 3.2211 | 12.2 | 896 | 925 | 865 | 57 | 5.63 | 0.13 | 990 | -13 | 17 | 31 | 190 | 141 | 3.5 | 195 | n/a | 2 | 16:23 | 47.1633 | -88.4843 | 318.9 | 44.9 | 12 | 11 | 0x80b68c08 | 1.2957 | 2.5957 | 2.8957 | 14.023 | 17.06 | 1.22 | 11.762 | 3031.983 | 0.938 | 16.887 | 1.23 | 18.117 | 12.735 | 0.928 | 13.663 | 0.3139 |  |  |  | 642.809 | 0.40945 | -5 | 0.366 | 10.0058 | 7.3931 | 2.6435 |  | 22358.7333 | 6.9171 | 93.9116 | 2.3148
2015-03-05 | 0:24 | 12.38 | 0.006 | 60 | 682.8 | 32.4 | 41.9 |  | 3.5 | 0.8944 | 11.0728 | 0.0054 | 610.736 | 28.9788 | 639.7 | 460.5686 | 21.8535 | 482.4 | 41.8526 |  |  | 0 | 3.1304 | 12.1 | 896 | 924 | 865 | 57 | 5.63 | 0.13 | 990 | -13 | 17 | 31 | 190 | 141 | 3.2 | 195 | n/a | 2 | 16:24 | 47.1634 | -88.4844 | 319.1 | 45 | 12 | 11 | 0x80b68c08 | 1.2042 | 2.6 | 2.9 | 14.023 | 17.01 | 1.21 | 11.806 | 3031.765 | 0.935 | 17.512 | 0.831 | 18.343 | 13.206 | 0.627 | 13.833 | 0.3789 |  |  |  | 623.22 | 0.44401 | -5 | 0.3624 | 10.8505 | 7.3205 | 2.8667 |  | 24244.5169 | 7.477 | 105.6062 | 3.03
2015-03-05 | 0:24 | 12.386 | 0.006 | 60 | 701.7 | 24 | 50.9 |  | 3.42 | 0.8944 | 11.0775 | 0.0054 | 627.6008 | 21.4242 | 649 | 473.2866 | 16.1564 | 489.4 | 50.8793 |  |  | 0 | 3.061 | 12.2 | 894 | 924 | 863 | 57 | 5.63 | 0.13 | 990 | -13 | 17 | 31 | 190 | 141 | 3.4 | 195 | n/a | 2 | 16:24 | 47.1636 | -88.4846 | 319.3 | 46.2 | 12 | 11 | 0x80b68c08 | 1.0084 | 1.5462 | 1.8462 | 14.023 | 17.01 | 1.21 | 11.808 | 3031.513 | 0.935 | 17.986 | 0.614 | 18.6 | 13.564 | 0.463 | 14.027 | 0.4604 |  |  |  | 609.085 | 0.39382 | -5 | 0.3636 | 9.6241 | 7.3448 | 2.5427 |  | 21502.3922 | 6.6319 | 96.2089 | 3.2656
2015-03-05 | 0:24 | 12.395 | 0.006 | 60 | 707.1 | 21.6 | 25.9 |  | 3.4 | 0.8943 | 11.0847 | 0.0054 | 632.3502 | 19.3166 | 651.7 | 476.8682 | 14.567 | 491.4 | 25.8917 |  |  | 0 | 3.0406 | 12.2 | 896 | 926 | 863 | 57 | 5.63 | 0.13 | 990 | -13 | 17 | 31 | 190 | 141 | 3.2 | 195 | n/a | 2 | 16:24 | 47.1637 | -88.4847 | 319.6 | 46.3 | 12 | 11 | 0x80b68c08 | 1 | 1.5 | 1.8 | 14.023 | 17 | 1.21 | 11.821 | 3032.194 | 0.934 | 18.114 | 0.553 | 18.668 | 13.661 | 0.417 | 14.078 | 0.2342 |  |  |  | 604.764 | 0.3802 | -5 | 0.3622 | 9.2911 | 7.3164 | 2.4547 |  | 20763.1545 | 6.3956 | 93.5446 | 1.6037
2015-03-05 | 0:24 | 12.345 | 0.006 | 60 | 778.1 | 21.6 | 66.2 |  | 3.4 | 0.8946 | 11.0442 | 0.0054 | 696.1186 | 19.324 | 715.4 | 524.9594 | 14.5727 | 539.5 | 66.1562 |  |  | 0 | 3.0417 | 12.2 | 894 | 924 | 862 | 57 | 5.63 | 0.13 | 990 | -13 | 17 | 31 | 190 | 141 | 3.1 | 195 | n/a | 2 | 16:24 | 47.1639 | -88.4849 | 319.8 | 46.8 | 12 | 11 | 0x80b68c08 | 1 | 1.5 | 1.8 | 14.023 | 17.06 | 1.22 | 11.778 | 3031.117 | 0.938 | 20.007 | 0.555 | 20.563 | 15.088 | 0.419 | 15.507 | 0.6004 |  |  |  | 606.998 | 0.41241 | -5 | 0.3626 | 10.0783 | 7.3245 | 2.6627 |  | 22514.3207 | 6.9672 | 112.0696 | 4.4596
2015-03-05 | 0:24 | 12.834 | 0.0058 | 57.55 | 850.2 | 21.4 | 38 |  | 3.4 | 0.8908 | 11.4324 | 0.0051 | 757.3675 | 19.0332 | 776.4 | 571.1556 | 14.3535 | 585.5 | 37.9917 |  |  | 0 | 3.0288 | 12.2 | 891 | 921 | 858 | 57 | 5.63 | 0.13 | 989 | -13 | 17 | 31 | 190 | 141 | 3.2 | 195 | n/a | 2 | 16:24 | 47.164 | -88.4851 | 320 | 45.8 | 12 | 11 | 0x80b68c08 | 1 | 1.5958 | 1.8958 | 14.023 | 16.45 | 1.17 | 12.257 | 3031.669 | 0.865 | 21.032 | 0.529 | 21.561 | 15.861 | 0.399 | 16.26 | 0.3332 |  |  |  | 583.996 | 0.34959 | -5 | 0.3606 | 8.543 | 7.2841 | 2.2571 |  | 19088.0676 | 5.4462 | 99.8644 | 2.0979
2015-03-05 | 0:24 | 12.988 | 0.0033 | 32.55 | 887 | 17.6 | 35.8 |  | 3.4 | 0.8896 | 11.554 | 0.0029 | 789.1132 | 15.6764 | 804.8 | 595.0864 | 11.8219 | 606.9 | 35.7844 |  |  | 0 | 3.0246 | 12.1 | 887 | 917 | 854 | 57 | 5.63 | 0.13 | 990 | -13 | 17 | 31 | 190 | 141 | 3.1 | 195 | n/a | 2 | 16:24 | 47.164 | -88.4851 | 320 | 45.1 | 12 | 11 | 0x80b68c08 | 1 | 1.6 | 1.9 | 14.023 | 16.27 | 1.16 | 12.411 | 3032.227 | 0.484 | 21.687 | 0.431 | 22.118 | 16.355 | 0.325 | 16.68 | 0.3106 |  |  |  | 577.166 | 0.27706 | -5 | 0.3592 | 6.7707 | 7.2559 | 1.7888 |  | 15130.8887 | 2.4152 | 81.6119 | 1.5499
2015-03-05 | 0:24 | 13.075 | 0.003 | 30 | 953.7 | 17.4 | 18.1 |  | 3.4 | 0.8889 | 11.6225 | 0.0027 | 847.7883 | 15.4866 | 863.3 | 639.3345 | 11.6788 | 651 | 18.0802 |  |  | 0 | 3.0223 | 12.2 | 882 | 912 | 849 | 57 | 5.63 | 0.13 | 990 | -13 | 17 | 31 | 190 | 141 | 3 | 195 | n/a | 2 | 16:24 | 47.1642 | -88.4855 | 319.9 | 45.1 | 12 | 11 | 0x80b68c08 | 1 | 1.5042 | 1.8042 | 14.023 | 16.17 | 1.15 | 12.498 | 3032.698 | 0.443 | 23.166 | 0.423 | 23.589 | 17.47 | 0.319 | 17.789 | 0.156 |  |  |  | 573.41 | 0.17598 | -5 | 0.35959 | 4.3004 | 7.2638 | 1.1362 |  | 9611.8486 | 1.404 | 55.3695 | 0.49443
2015-03-05 | 0:24 | 12.88 | 0.0007 | 6.7473 | 943.1 | 17.2 | 10 |  | 3.22 | 0.8905 | 11.469 | 0.0006 | 839.7707 | 15.3357 | 855.1 | 633.2883 | 11.5649 | 644.9 | 10 |  |  | 0 | 2.8699 | 12.2 | 878 | 909 | 844 | 57 | 5.63 | 0.13 | 990 | -13 | 17 | 31 | 190 | 141 | 3 | 195 | n/a | 2 | 16:24 | 47.1643 | -88.4857 | 320.1 | 45.9 | 12 | 11 | 0x80b68c08 | 1 | 1.5 | 1.8958 | 14.023 | 16.4 | 1.17 | 12.3 | 3033.585 | 0.101 | 23.261 | 0.425 | 23.686 | 17.542 | 0.32 | 17.862 | 0.0875 |  |  |  | 551.952 | 0.12596 | -5 | 0.3578 | 3.0781 | 7.2275 | 0.81323 |  | 6881.8687 | 0.22912 | 39.7951 | 0.1985
2015-03-05 | 0:24 | 12.066 | 0.0003 | 2.8571 | 877.7 | 17.2 | 41.6 |  | 3.1 | 0.8969 | 10.8218 | 0.0003 | 787.2114 | 15.4267 | 802.6 | 593.6522 | 11.6336 | 605.3 | 41.5615 |  |  | 0 | 2.7804 | 12.2 | 878 | 908 | 846 | 57 | 5.63 | 0.13 | 990 | -13 | 17 | 31 | 190 | 141 | 3 | 195 | n/a | 2 | 16:24 | 47.1644 | -88.486 | 320.1 | 40.1 | 12 | 11 | 0x80b68c08 | 1 | 1.3084 | 1.7084 | 14.023 | 17.44 | 1.24 | 11.495 | 3033.403 | 0.046 | 23.108 | 0.453 | 23.561 | 17.426 | 0.341 | 17.768 | 0.3853 |  |  |  | 566.679 | 0.12913 | -5 | 0.3574 | 3.1557 | 7.2196 | 0.83374 |  | 7055.0135 | 0.10699 | 40.529 | 0.89612
2015-03-05 | 0:24 | 11.888 | 0.0028 | 28.1487 | 671.2 | 17.1 | 23.6 |  | 3 | 0.8984 | 10.6802 | 0.0025 | 602.9628 | 15.362 | 618.3 | 454.7066 | 11.5848 | 466.3 | 23.649 |  |  | 0 | 2.6951 | 12.2 | 882 | 913 | 850 | 57 | 5.63 | 0.13 | 990 | -13 | 17 | 31 | 190 | 141 | 3.2 | 195 | n/a | 2 | 16:24 | 47.1644 | -88.4862 | 320.1 | 36.5 | 12 | 11 | 0x80b68c08 | 1 | 1.3 | 1.7 | 14.023 | 17.69 | 1.26 | 11.313 | 3033.398 | 0.457 | 17.934 | 0.457 | 18.391 | 13.524 | 0.345 | 13.869 | 0.2221 |  |  |  | 556.576 | 0.19603 | -5 | 0.3586 | 4.7904 | 7.2437 | 1.2656 |  | 10709.5629 | 1.6135 | 47.7472 | 0.78414
2015-03-05 | 0:24 | 12.116 | 0.0048 | 48.3361 | 518.9 | 17 | 20.8 |  | 2.9 | 0.8966 | 10.8631 | 0.0043 | 465.2278 | 15.2415 | 480.5 | 350.8378 | 11.4939 | 362.3 | 20.8289 |  |  | 0 | 2.6 | 12.2 | 886 | 916 | 854 | 57 | 5.63 | 0.13 | 990 | -13 | 17 | 31 | 190 | 141 | 3.3 | 195 | n/a | 2 | 16:24 | 47.1645 | -88.4864 | 320.3 | 35.3 | 12 | 10 | 0x80b60c08 | 1 | 1.3958 | 1.7958 | 14.023 | 17.37 | 1.24 | 11.538 | 3032.804 | 0.77 | 13.602 | 0.446 | 14.047 | 10.257 | 0.336 | 10.593 | 0.1923 |  |  |  | 527.797 | 0.23399 | -5 | 0.3576 | 5.7181 | 7.2235 | 1.5107 |  | 12781.0323 | 3.245 | 43.2257 | 0.8104
2015-03-05 | 0:24 | 12.212 | 0.0032 | 31.5294 | 493.6 | 37.2 | 41.4 |  | 2.98 | 0.8958 | 10.9393 | 0.0028 | 442.1294 | 33.3041 | 475.4 | 333.4189 | 25.1153 | 358.5 | 41.4214 |  |  | 0 | 2.6688 | 12.3 | 887 | 919 | 855 | 57 | 5.63 | 0.13 | 990 | -13 | 17 | 31 | 190 | 141 | 3.4 | 195 | n/a | 2 | 16:24 | 47.1645 | -88.4866 | 320.2 | 33.8 | 12 | 10 | 0x80b60c08 | 1 | 1.4 | 1.8 | 14.023 | 17.24 | 1.23 | 11.631 | 3032.585 | 0.498 | 12.835 | 0.967 | 13.802 | 9.679 | 0.729 | 10.409 | 0.3797 |  |  |  | 537.95 | 0.26146 | -5 | 0.3596 | 6.3895 | 7.264 | 1.6881 |  | 14280.6337 | 2.3451 | 45.579 | 1.788
2015-03-05 | 0:24 | 12.22 | 0.0015 | 15.0247 | 546 | 37.2 | 20 |  | 3.12 | 0.8958 | 10.9462 | 0.0013 | 489.0459 | 33.3222 | 522.4 | 368.7995 | 25.1289 | 393.9 | 20 |  |  | 0 | 2.7988 | 12.2 | 885 | 916 | 853 | 57 | 5.63 | 0.13 | 990 | -13 | 17 | 31 | 190 | 141 | 3.3 | 195 | n/a | 2 | 16:24 | 47.1645 | -88.4868 | 320.1 | 34.4 | 12 | 10 | 0x80b60c08 | 1.0958 | 1.4 | 1.8 | 14.023 | 17.23 | 1.23 | 11.637 | 3033.586 | 0.237 | 14.193 | 0.967 | 15.16 | 10.703 | 0.729 | 11.433 | 0.1833 |  |  |  | 563.982 | 0.20582 | -5 | 0.3578 | 5.0297 | 7.2276 | 1.3289 |  | 11245.2691 | 0.87854 | 39.6752 | 0.67948
2015-03-05 | 0:24 | 12.596 | 0.0016 | 15.9862 | 645.5 | 26 | 25.9 |  | 3.28 | 0.8928 | 11.2455 | 0.0014 | 576.309 | 23.2123 | 599.5 | 434.6064 | 17.5049 | 452.1 | 25.9448 |  |  | 0 | 2.9257 | 12.2 | 882 | 914 | 851 | 57 | 5.63 | 0.13 | 990 | -13 | 17 | 31 | 190.2 | 140.8 | 3.3 | 195 | n/a | 2 | 16:24 | 47.1645 | -88.487 | 319.8 | 34.8 | 12 | 10 | 0x80b60c08 | 1.1 | 1.3042 | 1.7042 | 14.023 | 16.75 | 1.19 | 12.01 | 3033.132 | 0.245 | 16.278 | 0.656 | 16.934 | 12.276 | 0.494 | 12.77 | 0.2314 |  |  |  | 573.77 | 0.179 | -5 | 0.3574 | 4.3743 | 7.2195 | 1.1557 |  | 9778.417 | 0.78985 | 39.5762 | 0.746
2015-03-05 | 0:24 | 13.676 | 0.0033 | 33.4059 | 653.7 | 25.9 | 7.8 |  | 3.32 | 0.8844 | 12.0944 | 0.003 | 578.1048 | 22.9049 | 601 | 435.9606 | 17.273 | 453.2 | 7.8208 |  |  | 0 | 2.9397 | 12.3 | 879 | 911 | 848 | 57 | 5.63 | 0.13 | 990 | -13 | 17 | 31 | 190.8 | 140 | 3.5 | 195 | n/a | 2 | 16:24 | 47.1645 | -88.4872 | 320 | 34.4 | 12 | 11 | 0x80b64c08 | 0.8126 | 1.3 | 1.6042 | 14.023 | 15.5 | 1.11 | 13.076 | 3032.522 | 0.471 | 15.18 | 0.601 | 15.781 | 11.447 | 0.454 | 11.901 | 0.0648 |  |  |  | 535.935 | 0.14881 | -5 | 0.3586 | 3.6365 | 7.2437 | 0.96075 |  | 8127.3542 | 1.2623 | 30.6787 | 0.17367
2015-03-05 | 0:24 | 14.476 | 0.0039 | 39.0997 | 558.2 | 26 | 0 |  | 3.4 | 0.8782 | 12.7118 | 0.0034 | 490.2019 | 22.8126 | 513 | 369.6713 | 17.2035 | 386.9 | 0 |  |  | 0 | 2.9857 | 12.2 | 875 | 906 | 844 | 57 | 5.63 | 0.13 | 990 | -13 | 17 | 31 | 190 | 140 | 3.3 | 195 | n/a | 2 | 16:24 | 47.1644 | -88.4874 | 319.8 | 34.2 | 12 | 11 | 0x80b64c08 | 0.8 | 1.1084 | 1.4084 | 14.023 | 14.7 | 1.05 | 13.876 | 3032.152 | 0.521 | 12.245 | 0.57 | 12.815 | 9.234 | 0.43 | 9.664 | 0 |  |  |  | 517.835 | 0.1186 | -5 | 0.3574 | 2.8982 | 7.2195 | 0.76569 |  | 6476.4955 | 1.1128 | 19.7233 | 0
2015-03-05 | 0:24 | 14.717 | 0.0008 | 8.4074 | 473.3 | 38.1 | 20 |  | 3.4 | 0.8763 | 12.8967 | 0.0007 | 414.7843 | 33.3939 | 448.2 | 312.7973 | 25.183 | 338 | 20 |  |  | 0 | 2.9794 | 12.2 | 873 | 901 | 841 | 57 | 5.63 | 0.13 | 990 | -13 | 17 | 31 | 190 | 140 | 3.2 | 195 | n/a | 2 | 16:24 | 47.1644 | -88.4875 | 319.7 | 33.7 | 12 | 11 | 0x80b64c08 | 1.1832 | 1.0042 | 1.6874 | 14.023 | 14.47 | 1.03 | 14.117 | 3032.191 | 0.11 | 10.213 | 0.822 | 11.035 | 7.702 | 0.62 | 8.322 | 0.1555 |  |  |  | 509.337 | 0.086965 | -5 | 0.35777 | 2.1252 | 7.227 | 0.56148 |  | 4749.255 | 0.17229 | 12.0635 | 0.24356
2015-03-05 | 0:24 | 14.111 | -0.0008 | -8.3571 | 452.9 | 39.9 | 0 |  | 3.32 | 0.8809 | 12.4301 | 0 | 398.9471 | 35.1666 | 434.1 | 300.8757 | 26.5217 | 327.4 | 0 |  |  | 0 | 2.9286 | 12 | 875 | 902 | 843 | 57.2 | 5.65 | 0.13 | 990 | -13 | 17 | 31 | 190 | 139.8 | 2.9 | 195 | n/a | 2 | 16:24 | 47.1643 | -88.4877 | 319.5 | 32.2 | 12 | 11 | 0x80b64c08 | 1.2 | 1 | 1.7958 | 14.023 | 15.06 | 1.07 | 13.523 | 3033.19 | 0 | 10.195 | 0.899 | 11.093 | 7.689 | 0.678 | 8.366 | 0 |  |  |  | 519.618 | 0.049834 | -5 | 0.35219 | 1.2178 | 7.1141 | 0.32175 |  | 2722.3936 | 0 | 6.9011 | 0
2015-03-05 | 0:24 | 13.382 | -0.001 | -10 | 399.5 | 30.2 | 3.8 |  | 2.75 | 0.8864 | 11.8621 | 0 | 354.1691 | 26.7388 | 380.9 | 267.1798 | 20.1713 | 287.4 | 3.8394 |  |  | 0 | 2.4386 | 11.9 | 878 | 906 | 846 | 58 | 5.73 | 0.13 | 990 | -13 | 17 | 31 | 190 | 139 | 2.7 | 195 | n/a | 2 | 16:24 | 47.1643 | -88.4879 | 319.4 | 30.6 | 12 | 11 | 0x80b64c08 | 1.2 | 1.0957 | 1.8 | 14.023 | 15.83 | 1.13 | 12.81 | 3033.56 | 0 | 9.485 | 0.716 | 10.201 | 7.155 | 0.54 | 7.696 | 0.0325 |  |  |  | 453.451 | 0.063895 | -5 | 0.34941 | 1.5614 | 7.058 | 0.41253 |  | 3490.9551 | 0 | 8.2338 | 0.0374
2015-03-05 | 0:24 | 13.261 | 0.0007 | 7.3605 | 358.8 | 29.7 | 4.1 |  | 2.14 | 0.8874 | 11.7671 | 0.0007 | 318.401 | 26.3748 | 344.8 | 240.1969 | 19.8968 | 260.1 | 4.1152 |  |  | 0 | 1.9004 | 11.9 | 881 | 911 | 848 | 58 | 5.73 | 0.13 | 990 | -13 | 16.7984 | 31 | 190 | 139 | 2.7 | 195 | n/a | 2 | 16:24 | 47.1643 | -88.4881 | 319.4 | 29.2 | 12 | 11 | 0x80b64c08 | 1.2 | 1.1 | 1.8 | 14.023 | 15.96 | 1.14 | 12.691 | 3033.466 | 0.107 | 8.596 | 0.712 | 9.308 | 6.484 | 0.537 | 7.022 | 0.0351 |  |  |  | 356.216 | 0.091403 | -5 | 0.3506 | 2.2337 | 7.0821 | 0.59013 |  | 4993.7254 | 0.17614 | 10.674 | 0.057782
2015-03-05 | 0:24 | 13.991 | 0.0007 | 7.1688 | 355.1 | 29.6 | 0 |  | 1.8 | 0.8817 | 12.3354 | 0.0006 | 313.0847 | 26.0977 | 339.2 | 236.1863 | 19.6877 | 255.9 | 0 |  |  | 0 | 1.587 | 11.8 | 880 | 912 | 849 | 58 | 5.73 | 0.13 | 990 | -13 | 16.2 | 31 | 190 | 139 | 2.6 | 195 | n/a | 2 | 16:24 | 47.1643 | -88.4882 | 319.1 | 24.9 | 12 | 11 | 0x80b64c08 | 1.2 | 1.1958 | 1.8 | 14.023 | 15.18 | 1.08 | 13.42 | 3033.109 | 0.099 | 8.062 | 0.672 | 8.734 | 6.082 | 0.507 | 6.589 | 0 |  |  |  | 283.737 | 0.0932 | -5 | 0.3496 | 2.2776 | 7.0619 | 0.60174 |  | 5091.2942 | 0.16618 | 10.2091 | 0
2015-03-05 | 0:24 | 14.638 | -0.0004 | -4.4381 | 410.9 | 29.6 | 30.1 |  | 1.8 | 0.8766 | 12.8323 | 0 | 360.1733 | 25.9488 | 386.1 | 271.7092 | 19.5754 | 291.3 | 30.1 |  |  | 0 | 1.578 | 11.9 | 877 | 911 | 847 | 58 | 5.73 | 0.13 | 990 | -13 | 17 | 31 | 190 | 139 | 2.4 | 195 | n/a | 2 | 16:24 | 47.1643 | -88.4884 | 319.8 | 25.8 | 12 | 11 | 0x80b64c08 | 1.2 | 1.2958 | 1.8958 | 14.023 | 14.55 | 1.04 | 14.071 | 3032.17 | 0 | 8.912 | 0.642 | 9.555 | 6.723 | 0.484 | 7.208 | 0.2352 |  |  |  | 271.11 | 0.0912 | -5 | 0.3524 | 2.2287 | 7.1185 | 0.58882 |  | 4980.4966 | 0 | 11.0429 | 0.38633
2015-03-05 | 0:24 | 14.416 | 0.0004 | 4.0643 | 466 | 29.5 | 4 |  | 1.77 | 0.8784 | 12.6627 | 0.0004 | 409.3592 | 25.912 | 435.3 | 308.8143 | 19.5476 | 328.4 | 4.02 |  |  | 0 | 1.5563 | 11.8 | 876 | 909 | 847 | 58 | 5.73 | 0.13 | 990 | -13 | 17 | 31 | 190 | 139 | 2.4 | 195 | n/a | 2 | 16:24 | 47.1643 | -88.4885 | 320.2 | 23.9 | 12 | 11 | 0x80b64c08 | 1.2958 | 1.3958 | 2.0916 | 14.023 | 14.76 | 1.05 | 13.847 | 3032.828 | 0.054 | 10.267 | 0.65 | 10.917 | 7.746 | 0.49 | 8.236 | 0.0318 |  |  |  | 271.022 | 0.0792 | -5 | 0.3536 | 1.9354 | 7.1427 | 0.51135 |  | 4326.1067 | 0.077027 | 11.0491 | 0.04536
2015-03-05 | 0:24 | 13.607 | -0.0045 | -45.3998 | 433.5 | 29.2 | 10.2 |  | 1.62 | 0.8846 | 12.0375 | 0 | 383.4583 | 25.851 | 409.3 | 289.2751 | 19.5016 | 308.8 | 10.1927 |  |  | 0 | 1.4341 | 11.8 | 878 | 910 | 846 | 58 | 5.73 | 0.13 | 990 | -13 | 17 | 31 | 190 | 139 | 2.5 | 195 | n/a | 2 | 16:24 | 47.1643 | -88.4885 | 320.2 | 23.1 | 12 | 11 | 0x80b64c08 | 1.3 | 1.4 | 2.1 | 14.023 | 15.58 | 1.11 | 13.04 | 3033.251 | 0 | 10.119 | 0.682 | 10.801 | 7.633 | 0.515 | 8.148 | 0.0849 |  |  |  | 262.758 | 0.085391 | -5 | 0.3526 | 2.0867 | 7.1225 | 0.55131 |  | 4664.9041 | 0 | 11.739 | 0.13057
2015-03-05 | 0:24 | 12.74 | -0.0011 | -11.3714 | 377.4 | 29.1 | 18.5 |  | 1.4 | 0.8915 | 11.357 | 0 | 336.4019 | 25.9613 | 362.4 | 253.7765 | 19.5848 | 273.4 | 18.5006 |  |  | 0 | 1.2481 | 11.9 | 882 | 913 | 850 | 58 | 5.73 | 0.13 | 990 | -13 | 17 | 31 | 190 | 139 | 2.7 | 195 | n/a | 2 | 16:24 | 47.1643 | -88.4886 | 320.7 | 23.1 | 12 | 11 | 0x80b64c08 | 1.3958 | 1.5916 | 2.1958 | 14.023 | 16.57 | 1.18 | 12.175 | 3033.619 | 0 | 9.41 | 0.726 | 10.136 | 7.099 | 0.548 | 7.647 | 0.1634 |  |  |  | 242.398 | 0.12519 | -5 | 0.355 | 3.0594 | 7.171 | 0.80828 |  | 6840.0451 | 0 | 16.0065 | 0.36843
2015-03-05 | 0:24 | 12.218 | 0.0018 | 17.7196 | 393.3 | 28.1 | 10 |  | 1.3 | 0.8956 | 10.9421 | 0.0016 | 352.251 | 25.1347 | 377.4 | 265.7328 | 18.9612 | 284.7 | 10 |  |  | 0 | 1.1643 | 11.8 | 885 | 917 | 853 | 58 | 5.73 | 0.13 | 990 | -13 | 17 | 31 | 190 | 139 | 2.7 | 195 | n/a | 2 | 16:24 | 47.1643 | -88.4889 | 321.1 | 23.1 | 12 | 11 | 0x80b64c08 | 1.4 | 1.6 | 2.2 | 14.023 | 17.24 | 1.23 | 11.659 | 3033.801 | 0.28 | 10.228 | 0.73 | 10.957 | 7.716 | 0.551 | 8.266 | 0.0917 |  |  |  | 234.712 | 0.14124 | -5 | 0.3552 | 3.4515 | 7.1751 | 0.91188 |  | 7717.1563 | 0.71224 | 19.6274 | 0.23326
2015-03-05 | 0:24 | 12.077 | 0.003 | 30 | 427.7 | 27.7 | 30.1 |  | 1.32 | 0.8967 | 10.8291 | 0.0027 | 383.4987 | 24.8373 | 408.3 | 289.3056 | 18.7369 | 308 | 30.1 |  |  | 0 | 1.1876 | 11.8 | 887 | 921 | 855 | 58 | 5.73 | 0.13 | 990 | -13 | 17 | 31 | 190 | 139 | 2.6 | 195 | n/a | 2 | 16:24 | 47.1644 | -88.489 | 321 | 21 | 12 | 8 | 0x80b64808 | 1.4958 | 1.6 | 2.2958 | 14.023 | 17.42 | 1.24 | 11.526 | 3033.034 | 0.48 | 11.248 | 0.728 | 11.977 | 8.485 | 0.55 | 9.035 | 0.2788 |  |  |  | 241.858 | 0.1702 | -5 | 0.3562 | 4.1594 | 7.1953 | 1.0989 |  | 9297.6537 | 1.4714 | 26.0105 | 0.85465
2015-03-05 | 0:24 | 12.353 | 0.0027 | 27.2816 | 471.4 | 27.7 | 7 |  | 1.58 | 0.8945 | 11.0495 | 0.0024 | 421.666 | 24.7772 | 446.4 | 318.0984 | 18.6916 | 336.8 | 7.0495 |  |  | 0 | 1.4172 | 11.8 | 886 | 923 | 855 | 58 | 5.73 | 0.13 | 990 | -13 | 17 | 31 | 190 | 139 | 2.6 | 195 | n/a | 2 | 16:24 | 47.1643 | -88.4891 | 320.8 | 22.5 | 12 | 9 | 0x80a64808 | 1.021 | 1.4084 | 1.821 | 14.023 | 17.06 | 1.22 | 11.796 | 3033.546 | 0.426 | 12.123 | 0.712 | 12.835 | 9.145 | 0.537 | 9.683 | 0.064 |  |  |  | 282.912 | 0.16794 | -5 | 0.357 | 4.1041 | 7.2114 | 1.0843 |  | 9175.6525 | 1.2885 | 27.6611 | 0.19358
2015-03-05 | 0:24 | 12.287 | 0.002 | 20 | 573.8 | 27.7 | 5.9 |  | 1.95 | 0.895 | 10.9972 | 0.0018 | 513.5339 | 24.7921 | 538.3 | 387.4022 | 18.7028 | 406.1 | 5.9016 |  |  | 0 | 1.7445 | 11.8 | 886 | 921 | 854 | 58 | 5.73 | 0.13 | 990 | -13 | 16.7972 | 31 | 190 | 138.8 | 2.6 | 195 | n/a | 2 | 16:24 | 47.1643 | -88.4893 | 320.5 | 24 | 12 | 10 | 0x80b64808 | 1 | 1.4958 | 1.8 | 14.023 | 17.15 | 1.22 | 11.729 | 3033.806 | 0.314 | 14.836 | 0.716 | 15.552 | 11.192 | 0.54 | 11.732 | 0.0538 |  |  |  | 349.928 | 0.16107 | -5 | 0.3572 | 3.9361 | 7.2155 | 1.0399 |  | 8800.8902 | 0.9109 | 32.4673 | 0.15607
2015-03-05 | 0:24 | 11.902 | 0.002 | 20 | 651.8 | 27.6 | 27 |  | 2.37 | 0.8981 | 10.6888 | 0.0018 | 585.398 | 24.8068 | 610.2 | 441.6153 | 18.7139 | 460.3 | 26.9889 |  |  | 0 | 2.1255 | 11.9 | 887 | 919 | 854 | 58 | 5.73 | 0.13 | 990 | -13 | 16.2018 | 31 | 190 | 138 | 2.6 | 195 | n/a | 2 | 16:24 | 47.1643 | -88.4894 | 320.3 | 25.1 | 12 | 10 | 0x80b64808 | 1.0958 | 1.5 | 1.8 | 14.023 | 17.67 | 1.26 | 11.35 | 3033.504 | 0.324 | 17.398 | 0.737 | 18.135 | 13.125 | 0.556 | 13.681 | 0.2533 |  |  |  | 438.608 | 0.18423 | -5 | 0.358 | 4.5021 | 7.2316 | 1.1895 |  | 10065.2908 | 1.075 | 43.5493 | 0.84046
2015-03-05 | 0:24 | 11.815 | 0.0043 | 42.5424 | 657.5 | 27.4 | 23 |  | 2.63 | 0.8987 | 10.6179 | 0.0038 | 590.8699 | 24.6435 | 615.5 | 445.7433 | 18.5907 | 464.3 | 22.9641 |  |  | 0 | 2.365 | 11.8 | 889 | 925 | 857 | 58 | 5.73 | 0.13 | 990 | -13 | 16.7992 | 31 | 190 | 138 | 2.3 | 195 | n/a | 2 | 16:24 | 47.1642 | -88.4895 | 320.2 | 26.1 | 12 | 9 | 0x80b60808 | 1.1 | 1.5 | 1.8958 | 14.023 | 17.79 | 1.27 | 11.276 | 3033.105 | 0.695 | 17.676 | 0.737 | 18.413 | 13.334 | 0.556 | 13.89 | 0.2169 |  |  |  | 491.229 | 0.20021 | -5 | 0.3578 | 4.8927 | 7.2275 | 1.2927 |  | 10937.1337 | 2.5061 | 48.0813 | 0.78212
2015-03-05 | 0:24 | 11.979 | 0.0038 | 38.1608 | 582.7 | 27.4 | 35.8 |  | 2.85 | 0.8974 | 10.7499 | 0.0034 | 522.9091 | 24.5879 | 547.5 | 394.5023 | 18.55 | 413.1 | 35.846 |  |  | 0 | 2.5605 | 11.8 | 889 | 925 | 858 | 58.2 | 5.75 | 0.13 | 990 | -13 | 16.2 | 31 | 190 | 138.2 | 2.4 | 195 | n/a | 2 | 16:24 | 47.1642 | -88.4897 | 319.8 | 26.9 | 12 | 10 | 0x80b64808 | 1.1 | 1.5 | 1.9 | 14.023 | 17.56 | 1.25 | 11.437 | 3032.734 | 0.615 | 15.449 | 0.726 | 16.175 | 11.655 | 0.548 | 12.203 | 0.3344 |  |  |  | 525.243 | 0.2002 | -5 | 0.3572 | 4.8924 | 7.2154 | 1.2926 |  | 10935.0985 | 2.2175 | 42.0243 | 1.2057
2015-03-05 | 0:24 | 11.834 | 0.0026 | 25.5939 | 532 | 27.3 | 14.2 |  | 3.13 | 0.8986 | 10.6333 | 0.0023 | 478.0408 | 24.531 | 502.6 | 360.8757 | 18.5186 | 379.4 | 14.17 |  |  | 0 | 2.8138 | 11.8 | 887 | 922 | 856 | 59 | 5.92 | 0.14 | 990 | -12.8 | 16.8002 | 31 | 190 | 139 | 2.5 | 195 | n/a | 2 | 16:24 | 47.1641 | -88.4898 | 320 | 27 | 12 | 10 | 0x80b64808 | 1.1958 | 2.0748 | 2.4748 | 14.023 | 17.77 | 1.27 | 11.288 | 3033.779 | 0.418 | 14.283 | 0.733 | 15.016 | 10.782 | 0.553 | 11.336 | 0.1337 |  |  |  | 583.719 | 0.16019 | -5 | 0.3578 | 3.9146 | 7.2276 | 1.0342 |  | 8752.6686 | 1.206 | 31.1068 | 0.38573
2015-03-05 | 0:24 | 12.075 | 0.0017 | 17.3034 | 508.5 | 27 | 15.2 |  | 3.38 | 0.8967 | 10.8268 | 0.0016 | 455.9308 | 24.2497 | 480.2 | 344.5468 | 18.3255 | 362.9 | 15.1852 |  |  | 0 | 3.0273 | 11.7 | 889 | 920 | 855 | 59 | 6.22 | 0.14 | 990 | -12.2 | 16 | 31 | 190 | 139 | 2.5 | 195 | n/a | 2 | 16:24 | 47.164 | -88.4899 | 319.7 | 29.9 | 12 | 9 | 0xb64808 | 1.1042 | 1.5252 | 1.8294 | 14.023 | 17.43 | 1.24 | 11.525 | 3033.774 | 0.277 | 13.379 | 0.712 | 14.09 | 10.11 | 0.538 | 10.648 | 0.1407 |  |  |  | 616.784 | 0.20082 | -5 | 0.3574 | 4.9075 | 7.2194 | 1.2966 |  | 10972.55 | 1.0019 | 36.5658 | 0.50888
2015-03-05 | 0:24 | 12.1 | 0.001 | 10 | 532.9 | 26.8 | 29.9 |  | 3.52 | 0.8965 | 10.8473 | 0.0009 | 477.7437 | 24.0451 | 501.8 | 360.529 | 18.1457 | 378.7 | 29.907 |  |  | 0 | 3.1579 | 11.8 | 887 | 918 | 853 | 59 | 5.83 | 0.13 | 990 | -13 | 16 | 31 | 190 | 139 | 2.6 | 195 | n/a | 2 | 16:24 | 47.1639 | -88.4901 | 319.8 | 30.8 | 12 | 10 | 0x80b64808 | 1.1957 | 1.5957 | 1.8957 | 14.023 | 17.4 | 1.24 | 11.549 | 3033.526 | 0.16 | 13.991 | 0.704 | 14.695 | 10.559 | 0.531 | 11.09 | 0.2766 |  |  |  | 642.124 | 0.1826 | -5 | 0.3588 | 4.4623 | 7.2478 | 1.1789 |  | 9976.3737 | 0.52619 | 34.7254 | 0.90966
2015-03-05 | 0:24 | 11.981 | 0.001 | 10 | 536.7 | 26.6 | 10 |  | 3.68 | 0.8974 | 10.7521 | 0.0009 | 481.6293 | 23.8917 | 505.5 | 363.4613 | 18.0298 | 381.5 | 10 |  |  | 0 | 3.2992 | 11.8 | 887 | 920 | 853 | 59 | 5.83 | 0.13 | 990 | -13 | 16.1998 | 31 | 190 | 139 | 2.6 | 195 | n/a | 2 | 16:24 | 47.1639 | -88.4902 | 319.7 | 30.6 | 12 | 10 | 0x80b64808 | 1.2958 | 1.6 | 2.0916 | 14.023 | 17.56 | 1.25 | 11.428 | 3034.179 | 0.161 | 14.233 | 0.706 | 14.939 | 10.741 | 0.533 | 11.274 | 0.0933 |  |  |  | 676.937 | 0.181 | -5 | 0.3578 | 4.4231 | 7.2276 | 1.1686 |  | 9890.8693 | 0.52483 | 35.0137 | 0.30414
2015-03-05 | 0:24 | 11.887 | 0.0017 | 17.4191 | 584.7 | 26.4 | 26.1 |  | 3.7 | 0.8982 | 10.6763 | 0.0016 | 525.2054 | 23.7117 | 548.9 | 396.3459 | 17.894 | 414.2 | 26.138 |  |  | 0 | 3.3232 | 11.8 | 888 | 922 | 854 | 59 | 5.83 | 0.13 | 990 | -13 | 17 | 31 | 190.2 | 139 | 2.6 | 195 | n/a | 2 | 16:24 | 47.1638 | -88.4904 | 319.6 | 29.9 | 12 | 10 | 0x80b64808 | 0.9168 | 1.3126 | 1.621 | 14.023 | 17.69 | 1.26 | 11.337 | 3033.606 | 0.283 | 15.628 | 0.706 | 16.334 | 11.794 | 0.532 | 12.326 | 0.2456 |  |  |  | 686.594 | 0.1934 | -5 | 0.3574 | 4.7261 | 7.2195 | 1.2486 |  | 10566.515 | 0.98573 | 41.0803 | 0.85546
2015-03-05 | 0:24 | 11.87 | 0.002 | 20 | 587.5 | 26.3 | 18.1 |  | 3.7 | 0.8983 | 10.663 | 0.0018 | 527.7607 | 23.6454 | 551.4 | 398.2743 | 17.844 | 416.1 | 18.0733 |  |  | 0 | 3.3238 | 11.8 | 886 | 922 | 853 | 59 | 5.83 | 0.13 | 990 | -13 | 17 | 31 | 190.8 | 139 | 2.6 | 195 | n/a | 2 | 16:24 | 47.1638 | -88.4905 | 319.4 | 29.7 | 12 | 10 | 0x80b64808 | 0.9958 | 1.0126 | 1.6 | 14.023 | 17.71 | 1.26 | 11.319 | 3033.782 | 0.325 | 15.725 | 0.705 | 16.429 | 11.867 | 0.532 | 12.398 | 0.17 |  |  |  | 687.597 | 0.179 | -5 | 0.35859 | 4.3743 | 7.2435 | 1.1557 |  | 9780.5125 | 1.0478 | 38.2576 | 0.54806
2015-03-05 | 0:24 | 11.892 | 0.002 | 20 | 587.5 | 26.3 | 6 |  | 3.8 | 0.8982 | 10.6813 | 0.0018 | 527.6759 | 23.6219 | 551.3 | 398.2103 | 17.8263 | 416 | 5.992 |  |  | 0 | 3.4131 | 11.7 | 887 | 920 | 854 | 59 | 5.83 | 0.13 | 990 | -13 | 17 | 31 | 190.2 | 139 | 2.7 | 195 | n/a | 2 | 16:24 | 47.1637 | -88.4907 | 319.4 | 29.6 | 12 | 10 | 0x80b64808 | 1 | 1.1916 | 1.7916 | 14.023 | 17.68 | 1.26 | 11.337 | 3034.109 | 0.325 | 15.697 | 0.703 | 16.4 | 11.846 | 0.53 | 12.376 | 0.0563 |  |  |  | 704.936 | 0.18185 | -5 | 0.35741 | 4.444 | 7.2196 | 1.1741 |  | 9937.4793 | 1.0645 | 38.7987 | 0.1844
2015-03-05 | 0:24 | 12.062 | 0.0018 | 17.5833 | 594.2 | 26.3 | 30.1 |  | 3.8 | 0.8968 | 10.8171 | 0.0016 | 532.8788 | 23.5856 | 556.5 | 402.2752 | 17.805 | 420.1 | 30.1 |  |  | 0 | 3.4078 | 11.8 | 887 | 921 | 855 | 59 | 5.92 | 0.14 | 990 | -12.8 | 17 | 31 | 191 | 139 | 2.7 | 195 | n/a | 2 | 16:24 | 47.1637 | -88.4909 | 319 | 29.6 | 12 | 11 | 0x80b64c08 | 1.0958 | 1.679 | 2.1832 | 14.023 | 17.45 | 1.24 | 11.509 | 3033.358 | 0.281 | 15.649 | 0.693 | 16.341 | 11.813 | 0.523 | 12.336 | 0.2791 |  |  |  | 694.842 | 0.18955 | -5 | 0.35941 | 4.6322 | 7.26 | 1.2238 |  | 10355.6493 | 0.95931 | 40.3287 | 0.95283
2015-03-05 | 0:24 | 11.872 | 0.0011 | 10.7745 | 623.1 | 26.4 | 20 |  | 3.9 | 0.8983 | 10.6647 | 0.001 | 559.7249 | 23.6951 | 583.4 | 423.1358 | 17.9128 | 441 | 20 |  |  | 0 | 3.5033 | 11.9 | 886 | 920 | 854 | 59 | 6.32 | 0.15 | 990 | -12 | 16.7982 | 31 | 191 | 139 | 2.6 | 195 | n/a | 2 | 16:24 | 47.1637 | -88.491 | 319.3 | 29.3 | 12 | 11 | 0x80b64c08 | 0.9084 | 1.5084 | 1.721 | 14.023 | 17.71 | 1.26 | 11.323 | 3033.961 | 0.175 | 16.675 | 0.706 | 17.381 | 12.606 | 0.534 | 13.14 | 0.1882 |  |  |  | 724.669 | 0.18266 | -5 | 0.3604 | 4.4637 | 7.28 | 1.1793 |  | 9981.0488 | 0.57571 | 41.4709 | 0.61914
2015-03-05 | 0:24 | 11.662 | 0.0019 | 19.3804 | 655.8 | 27.5 | 42 |  | 3.9 | 0.8999 | 10.4951 | 0.0017 | 590.205 | 24.728 | 614.9 | 446.0165 | 18.6869 | 464.7 | 42.0038 |  |  | 0 | 3.5097 | 11.8 | 888 | 921 | 856 | 59 | 6.22 | 0.14 | 990 | -12.2 | 16.2008 | 31 | 191 | 139 | 2.5 | 195 | n/a | 2 | 16:24 | 47.1636 | -88.4912 | 319.2 | 29.1 | 12 | 11 | 0x80b64c08 | 0.9 | 1.5 | 1.7 | 14.023 | 18.01 | 1.28 | 11.12 | 3033.268 | 0.321 | 17.863 | 0.748 | 18.612 | 13.499 | 0.566 | 14.065 | 0.4015 |  |  |  | 737.561 | 0.21 | -5 | 0.3584 | 5.132 | 7.2397 | 1.3559 |  | 11472.6184 | 1.2141 | 51.0568 | 1.5186
2015-03-05 | 0:24 | 11.615 | 0.0028 | 27.714 | 616.6 | 27.5 | 47.8 |  | 3.9 | 0.9003 | 10.4574 | 0.0025 | 555.1746 | 24.7588 | 579.9 | 419.1044 | 18.6905 | 437.8 | 47.789 |  |  | 0 | 3.5112 | 11.8 | 890 | 920 | 858 | 59 | 5.92 | 0.14 | 990 | -12.8 | 17 | 31 | 191 | 139 | 2.6 | 195 | n/a | 2 | 16:24 | 47.1636 | -88.4914 | 318.8 | 28.9 | 12 | 11 | 0x80b64c08 | 0.9 | 1.5 | 1.7958 | 14.023 | 18.08 | 1.29 | 11.072 | 3032.918 | 0.461 | 16.862 | 0.752 | 17.614 | 12.729 | 0.568 | 13.297 | 0.4583 |  |  |  | 740.452 | 0.2132 | -5 | 0.3598 | 5.2101 | 7.268 | 1.3765 |  | 11645.9199 | 1.7702 | 48.8773 | 1.7598
2015-03-05 | 0:24 | 11.782 | 0.003 | 30 | 497.6 | 27.5 | 20 |  | 3.9 | 0.899 | 10.5919 | 0.0027 | 447.3109 | 24.7226 | 472 | 338.1541 | 18.6896 | 356.8 | 20 |  |  | 0 | 3.5061 | 11.8 | 890 | 922 | 858 | 59 | 6.32 | 0.15 | 990 | -12 | 17 | 31 | 191 | 139 | 2.6 | 195 | n/a | 2 | 16:24 | 47.1635 | -88.4915 | 318.7 | 29.5 | 12 | 11 | 0x80b64c08 | 0.9 | 1.5958 | 1.8 | 14.023 | 17.84 | 1.27 | 11.234 | 3033.536 | 0.492 | 13.416 | 0.741 | 14.157 | 10.142 | 0.561 | 10.703 | 0.1894 |  |  |  | 730.132 | 0.22036 | -5 | 0.359 | 5.385 | 7.2518 | 1.4227 |  | 12039.3465 | 1.9526 | 40.2511 | 0.75168
2015-03-05 | 0:24 | 12.019 | 0.003 | 30 | 458.8 | 27.5 | 61.7 |  | 3.93 | 0.8971 | 10.7819 | 0.0027 | 411.5772 | 24.6695 | 436.2 | 311.1405 | 18.6494 | 329.8 | 61.6833 |  |  | 0 | 3.525 | 11.8 | 892 | 925 | 857 | 59 | 6.32 | 0.15 | 990 | -12 | 17 | 31 | 191 | 139 | 2.6 | 195 | n/a | 2 | 16:24 | 47.1635 | -88.4917 | 318.7 | 29.8 | 12 | 11 | 0x80b64c08 | 1.0916 | 1.6 | 1.8958 | 14.023 | 17.5 | 1.25 | 11.474 | 3032.183 | 0.482 | 12.121 | 0.727 | 12.848 | 9.163 | 0.549 | 9.713 | 0.5737 |  |  |  | 720.815 | 0.2586 | -5 | 0.3592 | 6.3195 | 7.2558 | 1.6696 |  | 14122.3908 | 2.2449 | 42.6767 | 2.672
2015-03-05 | 0:24 | 12.011 | 0.003 | 30 | 441 | 27.5 | 50.1 |  | 4 | 0.8972 | 10.7756 | 0.0027 | 395.6333 | 24.6718 | 420.3 | 299.0874 | 18.6511 | 317.7 | 50.1 |  |  | 0 | 3.5886 | 11.8 | 892 | 927 | 858 | 59 | 6.32 | 0.15 | 990 | -12 | 17 | 31 | 191 | 139 | 2.6 | 195 | n/a | 2 | 16:24 | 47.1634 | -88.4918 | 318.6 | 30.4 | 12 | 11 | 0x80b64c08 | 1.3874 | 1.6958 | 2.1874 | 14.023 | 17.51 | 1.25 | 11.464 | 3032.515 | 0.482 | 11.66 | 0.727 | 12.387 | 8.814 | 0.55 | 9.364 | 0.4663 |  |  |  | 734.324 | 0.248 | -5 | 0.3598 | 6.0605 | 7.268 | 1.6012 |  | 13544.9966 | 2.1529 | 39.3685 | 2.0828
2015-03-05 | 0:24 | 11.995 | 0.003 | 30 | 560.5 | 27.6 | 68.1 |  | 4 | 0.8972 | 10.7618 | 0.0027 | 502.8522 | 24.7634 | 527.6 | 380.0048 | 18.7136 | 398.7 | 68.0699 |  |  | 0 | 3.5889 | 11.7 | 892 | 926 | 860 | 59 | 6.22 | 0.14 | 990 | -12.2 | 17 | 31 | 191 | 139 | 2.5 | 195 | n/a | 2 | 16:24 | 47.1633 | -88.4919 | 318.6 | 31.5 | 12 | 11 | 0x80b64c08 | 1.4 | 1.7 | 2.2 | 14.023 | 17.53 | 1.25 | 11.455 | 3032.019 | 0.483 | 14.836 | 0.731 | 15.567 | 11.212 | 0.552 | 11.764 | 0.6342 |  |  |  | 735.198 | 0.27 | -5 | 0.3594 | 6.5981 | 7.2599 | 1.7432 |  | 14744.1569 | 2.3487 | 54.5219 | 3.084
2015-03-05 | 0:24 | 11.978 | 0.003 | 30 | 640 | 27.5 | 92.4 |  | 4 | 0.8974 | 10.7494 | 0.0027 | 574.3465 | 24.6985 | 599 | 433.4302 | 18.6387 | 452.1 | 92.4024 |  |  | 0 | 3.5896 | 11.8 | 893 | 926 | 862 | 59 | 5.83 | 0.13 | 990 | -13 | 17 | 31 | 191 | 139 | 2.8 | 195 | n/a | 2 | 16:24 | 47.1632 | -88.4919 | 318.6 | 31.5 | 12 | 10 | 0x80b64c08 | 1.0168 | 1.5084 | 1.8168 | 14.023 | 17.55 | 1.25 | 11.432 | 3031.342 | 0.483 | 16.961 | 0.729 | 17.691 | 12.8 | 0.55 | 13.35 | 0.8617 |  |  |  | 736.038 | 0.29956 | -5 | 0.361 | 7.3205 | 7.2922 | 1.9341 |  | 16354.6194 | 2.6059 | 69.0582 | 4.649
2015-03-05 | 0:24 | 11.863 | 0.0045 | 44.8562 | 673.6 | 27.5 | 80.2 |  | 4 | 0.8983 | 10.6567 | 0.004 | 605.0521 | 24.7026 | 629.8 | 456.6022 | 18.6418 | 475.2 | 80.2 |  |  | 0 | 3.5931 | 11.8 | 892 | 925 | 862 | 59 | 5.83 | 0.13 | 990 | -13 | 17 | 31 | 191 | 139 | 2.6 | 195 | n/a | 2 | 16:24 | 47.1631 | -88.492 | 318.5 | 31.9 | 12 | 10 | 0x80b60c08 | 1 | 1.5958 | 1.8958 | 14.023 | 17.71 | 1.26 | 11.324 | 3031.378 | 0.73 | 18.024 | 0.736 | 18.76 | 13.602 | 0.555 | 14.157 | 0.7544 |  |  |  | 743.169 | 0.26452 | -5 | 0.361 | 6.4642 | 7.2922 | 1.7079 |  | 14441.9329 | 3.4778 | 64.8019 | 3.5941
2015-03-05 | 0:24 | 11.663 | 0.0056 | 55.8718 | 734.7 | 27.6 | 116 |  | 4 | 0.8998 | 10.4945 | 0.005 | 661.1429 | 24.8159 | 686 | 499.103 | 18.7338 | 517.8 | 115.9529 |  |  | 0 | 3.5994 | 11.9 | 894 | 928 | 861 | 59 | 5.92 | 0.14 | 990 | -12.8 | 17 | 31 | 191 | 139 | 2.6 | 195 | n/a | 2 | 16:24 | 47.163 | -88.492 | 318.4 | 33 | 12 | 10 | 0x80b60c08 | 1 | 1.6 | 1.9 | 14.023 | 17.99 | 1.28 | 11.13 | 3030.176 | 0.924 | 19.991 | 0.75 | 20.741 | 15.091 | 0.566 | 15.658 | 1.1072 |  |  |  | 755.672 | 0.29385 | -5 | 0.36161 | 7.181 | 7.3045 | 1.8972 |  | 16036.9748 | 4.8902 | 79.868 | 5.8598
2015-03-05 | 0:24 | 11.537 | 0.0068 | 68.4893 | 743.8 | 27.6 | 94.8 |  | 4 | 0.901 | 10.3946 | 0.0062 | 670.1347 | 24.8665 | 695 | 506.6025 | 18.7984 | 525.4 | 94.762 |  |  | 0 | 3.6038 | 11.9 | 895 | 928 | 861 | 59 | 6.32 | 0.15 | 990 | -12 | 17 | 31 | 191 | 139 | 2.9 | 195 | n/a | 2 | 16:24 | 47.1629 | -88.4921 | 318.3 | 33.1 | 12 | 10 | 0x80b60c08 | 1.0957 | 1.6957 | 1.9957 | 14.023 | 18.18 | 1.3 | 10.993 | 3030.525 | 1.145 | 20.46 | 0.759 | 21.219 | 15.467 | 0.574 | 16.041 | 0.9136 |  |  |  | 763.966 | 0.31304 | -5 | 0.3636 | 7.6498 | 7.3446 | 2.0211 |  | 17085.8427 | 6.4554 | 87.2016 | 5.1508
2015-03-05 | 0:24 | 11.712 | 0.008 | 80 | 711.6 | 27.6 | 90.2 |  | 4 | 0.8995 | 10.5346 | 0.0072 | 640.083 | 24.8263 | 664.9 | 483.7091 | 18.7612 | 502.5 | 90.2 |  |  | 0 | 3.598 | 11.9 | 898 | 933 | 864 | 59 | 6.22 | 0.14 | 990 | -12.2 | 17 | 31 | 191.2 | 139 | 2.8 | 195 | n/a | 2 | 16:24 | 47.1626 | -88.492 | 318.2 | 35.1 | 12 | 10 | 0xb68c08 | 1.4832 | 1.7958 | 2.3832 | 14.023 | 17.92 | 1.28 | 11.172 | 3030.267 | 1.317 | 19.281 | 0.748 | 20.029 | 14.571 | 0.565 | 15.136 | 0.858 |  |  |  | 752.534 | 0.34667 | -5 | 0.3622 | 8.4718 | 7.3165 | 2.2382 |  | 18920.0323 | 8.2229 | 90.9767 | 5.3571
2015-03-05 | 0:24 | 12.11 | 0.0079 | 79.0252 | 661.5 | 44.1 | 88.1 |  | 4 | 0.8964 | 10.8548 | 0.0071 | 592.9626 | 39.4909 | 632.5 | 447.6308 | 29.8119 | 477.4 | 88.1134 |  |  | 0 | 3.5855 | 11.9 | 901 | 935 | 868 | 59 | 5.92 | 0.14 | 990 | -12.8 | 17 | 31 | 191.8 | 139 | 3 | 195 | n/a | 2 | 16:24 | 47.1624 | -88.492 | 318.1 | 38.2 | 12 | 8 | 0xb68c08 | 1.5 | 1.8 | 2.4 | 14.023 | 17.36 | 1.24 | 11.56 | 3030.156 | 1.259 | 17.334 | 1.154 | 18.489 | 13.086 | 0.872 | 13.957 | 0.8134 |  |  |  | 727.767 | 0.414 | -5 | 0.3626 | 10.1171 | 7.3245 | 2.6729 |  | 22593.8162 | 9.3875 | 97.5734 | 6.065
2015-03-05 | 0:24 | 12.257 | 0.0071 | 70.9017 | 538.4 | 50.6 | 53.9 |  | 4 | 0.8952 | 10.9725 | 0.0063 | 481.9721 | 45.2766 | 527.2 | 364.3569 | 34.2278 | 398.6 | 53.9182 |  |  | 0 | 3.5807 | 11.9 | 901 | 934 | 866 | 59 | 6.32 | 0.15 | 990 | -12 | 17 | 31 | 191 | 139 | 2.8 | 195 | n/a | 2 | 16:24 | 47.1623 | -88.4919 | 318 | 38.3 | 12 | 7 | 0xb60808 | 1.021 | 1.8 | 2.2084 | 14.023 | 17.17 | 1.22 | 11.709 | 3031.233 | 1.116 | 13.943 | 1.31 | 15.253 | 10.541 | 0.99 | 11.531 | 0.4926 |  |  |  | 719.259 | 0.41838 | -5 | 0.3608 | 10.2242 | 7.2882 | 2.7012 |  | 22841.1659 | 8.4094 | 79.4293 | 3.7119
2015-03-05 | 0:24 | 12.278 | 0.007 | 70 | 504.5 | 48.7 | 77.9 |  | 4.1 | 0.895 | 10.9887 | 0.0063 | 451.4843 | 43.5898 | 495.1 | 341.1865 | 32.9408 | 374.1 | 77.8529 |  |  | 0 | 3.6693 | 11.9 | 900 | 934 | 868 | 59 | 6.22 | 0.14 | 990 | -12.2 | 17 | 31 | 191.2 | 139 | 2.6 | 195 | n/a | 2 | 16:24 | 47.1622 | -88.4919 | 318 | 40.9 | 12 | 7 | 0xb60808 | 1 | 1.8 | 2.2 | 14.023 | 17.14 | 1.22 | 11.737 | 3030.583 | 1.1 | 13.039 | 1.259 | 14.298 | 9.854 | 0.951 | 10.805 | 0.71 |  |  |  | 735.808 | 0.47245 | -5 | 0.36 | 11.5454 | 7.272 | 3.0503 |  | 25787.1313 | 9.3599 | 83.8474 | 6.0414
2015-03-05 | 0:25 | 12.612 | 0.007 | 70 | 609.9 | 39.1 | 74.3 |  | 4.1 | 0.8923 | 11.254 | 0.0062 | 544.194 | 34.8904 | 579.1 | 410.8152 | 26.3389 | 437.2 | 74.3018 |  |  | 0 | 3.6586 | 11.9 | 898 | 934 | 866 | 59 | 5.92 | 0.14 | 990 | -12.8 | 17 | 31 | 192 | 139 | 2.7 | 195 | n/a | 2 | 16:24 | 47.1621 | -88.4918 | 317.7 | 41 | 12 | 7 | 0x968808 | 1.0958 | 1.8958 | 2.2958 | 14.023 | 16.71 | 1.19 | 12.065 | 3030.516 | 1.071 | 15.346 | 0.984 | 16.33 | 11.585 | 0.743 | 12.328 | 0.6617 |  |  |  | 716.343 | 0.4292 | -5 | 0.3596 | 10.4886 | 7.2639 | 2.7711 |  | 23426.1304 | 8.2789 | 89.553 | 5.115
2015-03-05 | 0:25 | 13.436 | 0.005 | 49.5186 | 668.3 | 39.1 | 60.4 |  | 4 | 0.8859 | 11.9025 | 0.0044 | 592.0424 | 34.6384 | 626.7 | 447.5669 | 26.1856 | 473.8 | 60.3554 |  |  | 0 | 3.5436 | 11.8 | 895 | 927 | 865 | 59 | 6.32 | 0.15 | 990 | -12 | 17 | 31 | 192 | 139 | 2.6 | 195 | n/a | 2 | 16:24 | 47.1619 | -88.4917 | 317.5 | 43.7 | 12 | 7 | 0x960c08 | 1.3874 | 1.0378 | 2.3958 | 14.023 | 15.75 | 1.12 | 12.88 | 3030.959 | 0.711 | 15.788 | 0.924 | 16.712 | 11.935 | 0.698 | 12.634 | 0.5083 |  |  |  | 656.117 | 0.4078 | -5 | 0.358 | 9.9656 | 7.2316 | 2.6329 |  | 22261.3536 | 5.2221 | 87.6585 | 3.7333
2015-03-05 | 0:25 | 13.105 | 0.0015 | 14.9327 | 784.5 | 36.3 | 78.5 |  | 3.83 | 0.8885 | 11.6443 | 0.0013 | 697.0104 | 32.2467 | 729.3 | 526.9197 | 24.3776 | 551.3 | 78.5076 |  |  | 0 | 3.3996 | 11.9 | 885 | 915 | 855 | 59 | 6.32 | 0.15 | 990 | -12 | 17 | 31 | 192 | 139 | 2.8 | 195 | n/a | 2 | 16:24 | 47.1617 | -88.4916 | 317.3 | 43.8 | 12 | 8 | 0x968c08 | 1.4 | 1 | 2.4 | 14.023 | 16.13 | 1.15 | 12.545 | 3031.451 | 0.22 | 19.003 | 0.879 | 19.882 | 14.365 | 0.665 | 15.03 | 0.6759 |  |  |  | 643.518 | 0.24668 | -5 | 0.3578 | 6.0282 | 7.2275 | 1.5927 |  | 13468.0891 | 0.97741 | 63.8206 | 3.0029
2015-03-05 | 0:25 | 13.055 | 0 | 0 | 745.9 | 31.5 | 18.7 |  | 3.65 | 0.889 | 11.6061 | 0 | 663.0814 | 27.9994 | 691.1 | 501.2704 | 21.1667 | 522.4 | 18.6743 |  |  | 0 | 3.2424 | 11.9 | 881 | 912 | 853 | 59 | 6.32 | 0.15 | 990 | -12 | 17 | 31 | 191.8 | 139 | 2.8 | 195 | n/a | 2 | 16:24 | 47.1614 | -88.4914 | 317.5 | 44.9 | 12 | 8 | 0x968c08 | 1.4 | 1 | 2.4 | 14.023 | 16.2 | 1.15 | 12.485 | 3033.394 | 0 | 18.149 | 0.766 | 18.915 | 13.72 | 0.579 | 14.299 | 0.1614 |  |  |  | 616.173 | 0.14386 | -5 | 0.35618 | 3.5155 | 7.1949 | 0.92879 |  | 7859.2583 | 0 | 35.5473 | 0.41817
2015-03-05 | 0:25 | 12.919 | 0 | 0 | 631.3 | 28.4 | 16 |  | 3.32 | 0.8901 | 11.4995 | 0 | 561.9149 | 25.2994 | 587.2 | 424.7914 | 19.1256 | 443.9 | 16.0077 |  |  | 0 | 2.9519 | 11.8 | 882 | 912 | 852 | 59 | 6.32 | 0.15 | 990 | -12 | 17.2038 | 31 | 191.2 | 139 | 3 | 195 | n/a | 2 | 16:24 | 47.1613 | -88.4912 | 317.5 | 43.8 | 12 | 7 | 0x968c08 | 1.0168 | 1.1916 | 2.2084 | 14.023 | 16.36 | 1.17 | 12.343 | 3033.557 | 0 | 15.523 | 0.699 | 16.222 | 11.735 | 0.528 | 12.263 | 0.1396 |  |  |  | 566.21 | 0.12224 | -5 | 0.35361 | 2.9873 | 7.1429 | 0.78924 |  | 6678.7627 | 0 | 25.8361 | 0.30735
2015-03-05 | 0:25 | 12.425 | -0.0015 | -14.944 | 654.2 | 28.4 | 14 |  | 3.18 | 0.8941 | 11.1085 | 0 | 584.8941 | 25.3911 | 610.3 | 442.163 | 19.195 | 461.4 | 14.0319 |  |  | 0 | 2.8413 | 11.9 | 882 | 913 | 851 | 59 | 6.32 | 0.15 | 990 | -12 | 17.7972 | 31 | 191.8 | 139 | 3.1 | 195 | n/a | 2 | 16:25 | 47.1611 | -88.4911 | 317.6 | 40.4 | 12 | 8 | 0x80960c08 | 1.0958 | 1.2958 | 2.2958 | 14.023 | 16.97 | 1.21 | 11.85 | 3033.968 | 0 | 16.729 | 0.726 | 17.455 | 12.647 | 0.549 | 13.196 | 0.1267 |  |  |  | 564.254 | 0.1237 | -5 | 0.3558 | 3.0229 | 7.1871 | 0.79865 |  | 6759.3129 | 0 | 28.176 | 0.28227
2015-03-05 | 0:25 | 11.835 | 0.0003 | 3.0497 | 742 | 28.3 | 18 |  | 3.03 | 0.8987 | 10.6369 | 0.0003 | 666.8967 | 25.4345 | 692.3 | 504.1546 | 19.2277 | 523.4 | 17.988 |  |  | 0 | 2.7206 | 11.9 | 885 | 916 | 854 | 59 | 6.32 | 0.15 | 990 | -12 | 17 | 31 | 191.2 | 139 | 3.1 | 195 | n/a | 2 | 16:25 | 47.161 | -88.4909 | 316.8 | 38 | 12 | 8 | 0x80960c08 | 1.0042 | 1.3958 | 2.3 | 14.023 | 17.77 | 1.27 | 11.266 | 3034.245 | 0.05 | 19.922 | 0.76 | 20.682 | 15.06 | 0.574 | 15.635 | 0.1697 |  |  |  | 564.287 | 0.11679 | -5 | 0.3548 | 2.8542 | 7.1669 | 0.75407 |  | 6382.5804 | 0.10518 | 31.6789 | 0.35697
2015-03-05 | 0:25 | 11.846 | 0.0024 | 24.2262 | 755.9 | 28.2 | 79.1 |  | 2.9 | 0.8986 | 10.6447 | 0.0022 | 679.238 | 25.34 | 704.6 | 513.4843 | 19.1563 | 532.6 | 79.0826 |  |  | 0 | 2.6059 | 11.9 | 890 | 922 | 857 | 59 | 6.32 | 0.15 | 990 | -12 | 17 | 31 | 192 | 139 | 3.1 | 195 | n/a | 2 | 16:25 | 47.1609 | -88.4908 | 316.8 | 34 | 12 | 9 | 0x80968c08 | 1 | 1.4 | 2.3 | 14.023 | 17.74 | 1.26 | 11.286 | 3031.946 | 0.395 | 20.26 | 0.756 | 21.016 | 15.316 | 0.571 | 15.888 | 0.7449 |  |  |  | 539.686 | 0.21344 | -5 | 0.354 | 5.216 | 7.1508 | 1.3781 |  | 11655.3334 | 1.5184 | 58.8774 | 2.8635
2015-03-05 | 0:25 | 12.157 | 0.0025 | 24.81 | 664.3 | 28.4 | 74.3 |  | 2.9 | 0.8961 | 10.8941 | 0.0022 | 595.2392 | 25.4491 | 620.7 | 449.9836 | 19.2388 | 469.2 | 74.27 |  |  | 0 | 2.5987 | 11.9 | 892 | 925 | 861 | 59 | 6.32 | 0.15 | 990 | -12 | 17 | 31 | 192 | 139.2 | 3.1 | 195 | n/a | 2 | 16:25 | 47.1608 | -88.4908 | 316.7 | 34.5 | 12 | 9 | 0x80968c08 | 1 | 1.4958 | 2.3 | 14.023 | 17.31 | 1.23 | 11.595 | 3031.873 | 0.394 | 17.348 | 0.742 | 18.09 | 13.115 | 0.561 | 13.675 | 0.6835 |  |  |  | 525.859 | 0.254 | -5 | 0.3538 | 6.2071 | 7.1468 | 1.6399 |  | 13869.8149 | 1.8024 | 59.9968 | 3.1268
2015-03-05 | 0:25 | 12.109 | 0.0011 | 10.7137 | 631.5 | 29.4 | 69.6 |  | 3.12 | 0.8965 | 10.8554 | 0.001 | 566.1166 | 26.3194 | 592.4 | 427.9333 | 19.8951 | 447.8 | 69.6274 |  |  | 0 | 2.798 | 11.9 | 890 | 922 | 858 | 58.8 | 6.3 | 0.14 | 990 | -12 | 17.1992 | 31 | 192 | 140 | 3.1 | 195 | n/a | 2 | 16:25 | 47.1606 | -88.4907 | 316.4 | 34.5 | 12 | 9 | 0x80968c08 | 1 | 1.5 | 2.3 | 14.023 | 17.38 | 1.24 | 11.545 | 3032.387 | 0.171 | 16.561 | 0.77 | 17.331 | 12.519 | 0.582 | 13.101 | 0.6432 |  |  |  | 568.315 | 0.24741 | -5 | 0.35479 | 6.0461 | 7.1668 | 1.5974 |  | 13512.2249 | 0.76197 | 55.7843 | 2.8661
2015-03-05 | 0:25 | 12.12 | 0.0019 | 19.2099 | 750.2 | 38.5 | 74.3 |  | 3.28 | 0.8965 | 10.8653 | 0.0017 | 672.5411 | 34.5344 | 707.1 | 508.2166 | 26.0965 | 534.3 | 74.2602 |  |  | 0 | 2.9391 | 12.2 | 887 | 920 | 856 | 58 | 6.21 | 0.14 | 991 | -12 | 18 | 31 | 192 | 140 | 3.3 | 195 | n/a | 2 | 16:25 | 47.1605 | -88.4907 | 316.2 | 34.1 | 12 | 9 | 0x80968c08 | 1 | 1.5 | 2.3 | 14.023 | 17.36 | 1.24 | 11.547 | 3032.036 | 0.306 | 19.654 | 1.009 | 20.663 | 14.852 | 0.763 | 15.614 | 0.6853 |  |  |  | 596.354 | 0.236 | -5 | 0.3626 | 5.7672 | 7.3245 | 1.5237 |  | 12887.5576 | 1.3006 | 63.1279 | 2.9128
2015-03-05 | 0:25 | 12.15 | 0.0013 | 12.5838 | 709.3 | 38.4 | 60.1 |  | 3.33 | 0.8963 | 10.89 | 0.0011 | 635.7351 | 34.4177 | 670.2 | 480.4036 | 26.0083 | 506.4 | 60.1 |  |  | 0 | 2.9847 | 12.2 | 887 | 921 | 856 | 58 | 6.21 | 0.14 | 991 | -12 | 18 | 31 | 192 | 140 | 3.4 | 195 | n/a | 2 | 16:25 | 47.1603 | -88.4907 | 316.1 | 35.8 | 12 | 9 | 0x80968c08 | 1.5742 | 1.0215 | 2.6828 | 14.023 | 17.32 | 1.24 | 11.571 | 3032.578 | 0.2 | 18.539 | 1.004 | 19.543 | 14.01 | 0.758 | 14.768 | 0.5535 |  |  |  | 604.352 | 0.2298 | -5 | 0.3654 | 5.6157 | 7.3811 | 1.4837 |  | 12551.2305 | 0.82776 | 57.9846 | 2.2908
2015-03-05 | 0:25 | 12.13 | 0.001 | 10 | 666.7 | 38.4 | 100.1 |  | 3.47 | 0.8964 | 10.8738 | 0.0009 | 597.6631 | 34.4234 | 632.1 | 451.4733 | 26.0033 | 477.5 | 100.1307 |  |  | 0 | 3.1144 | 12.3 | 885 | 919 | 855 | 58 | 6.11 | 0.14 | 991 | -12.2 | 18.201 | 31 | 192 | 140 | 3.5 | 195 | n/a | 2 | 16:25 | 47.1602 | -88.4907 | 316 | 35.4 | 12 | 10 | 0x80b60c08 | 1.6 | 1 | 2.7 | 14.023 | 17.34 | 1.24 | 11.552 | 3031.537 | 0.159 | 17.449 | 1.005 | 18.454 | 13.181 | 0.759 | 13.94 | 0.9231 |  |  |  | 631.322 | 0.21899 | -5 | 0.3672 | 5.3516 | 7.4175 | 1.4139 |  | 11956.6999 | 0.62711 | 51.9872 | 3.6408
2015-03-05 | 0:25 | 12.096 | 0.0014 | 14.1176 | 663 | 38.4 | 74.2 |  | 3.53 | 0.8967 | 10.8468 | 0.0013 | 594.5242 | 34.434 | 629 | 448.644 | 25.9848 | 474.6 | 74.1675 |  |  | 0 | 3.1634 | 12.3 | 885 | 918 | 855 | 58 | 5.82 | 0.13 | 991 | -12.8 | 18.7952 | 31 | 192 | 140 | 3.5 | 195 | n/a | 2 | 16:25 | 47.16 | -88.4906 | 315.8 | 35.2 | 12 | 10 | 0x80b60c08 | 1.3126 | 1 | 2.221 | 14.023 | 17.39 | 1.24 | 11.518 | 3032.182 | 0.225 | 17.404 | 1.008 | 18.413 | 13.134 | 0.761 | 13.895 | 0.6856 |  |  |  | 642.989 | 0.22226 | -5 | 0.36779 | 5.4316 | 7.4295 | 1.435 |  | 12138.028 | 0.90069 | 52.5763 | 2.7445
2015-03-05 | 0:25 | 12.352 | 0.0017 | 17.4776 | 569.1 | 41.3 | 55.8 |  | 3.6 | 0.8947 | 11.0505 | 0.0016 | 509.164 | 36.9173 | 546.1 | 384.758 | 27.8971 | 412.7 | 55.839 |  |  | 0 | 3.2208 | 12.3 | 887 | 919 | 857 | 58 | 6.21 | 0.14 | 991 | -12 | 18.2038 | 31 | 192 | 140 | 3.3 | 195 | n/a | 2 | 16:25 | 47.1599 | -88.4906 | 316 | 34.5 | 12 | 10 | 0x80b60c08 | 1.3 | 1 | 2.2 | 14.023 | 17.06 | 1.22 | 11.774 | 3032.442 | 0.273 | 14.632 | 1.061 | 15.693 | 11.057 | 0.802 | 11.859 | 0.5067 |  |  |  | 642.642 | 0.26824 | -5 | 0.36741 | 6.5552 | 7.4216 | 1.7319 |  | 14650.1866 | 1.3189 | 53.418 | 2.4479
2015-03-05 | 0:25 | 12.306 | 0.0011 | 10.6824 | 514.6 | 54.3 | 58.8 |  | 3.6 | 0.895 | 11.0146 | 0.001 | 460.5866 | 48.5811 | 509.2 | 348.0498 | 36.7111 | 384.8 | 58.7861 |  |  | 0 | 3.2221 | 12.3 | 885 | 917 | 856 | 58 | 6.21 | 0.14 | 991 | -12 | 18.7972 | 31 | 192 | 140 | 3.4 | 195 | n/a | 2 | 16:25 | 47.1598 | -88.4904 | 316.9 | 36.1 | 12 | 10 | 0x80b60c08 | 1.4916 | 1.7664 | 2.8706 | 14.023 | 17.12 | 1.22 | 11.727 | 3032.558 | 0.168 | 13.28 | 1.401 | 14.68 | 10.035 | 1.058 | 11.093 | 0.5352 |  |  |  | 645.035 | 0.25956 | -5 | 0.36859 | 6.343 | 7.4456 | 1.6758 |  | 14176.5391 | 0.78536 | 46.9114 | 2.5019
2015-03-05 | 0:25 | 11.932 | 0.0019 | 19.107 | 562.3 | 54.2 | 55.6 |  | 3.6 | 0.898 | 10.7149 | 0.0017 | 504.9627 | 48.6904 | 553.7 | 381.5833 | 36.7937 | 418.4 | 55.6192 |  |  | 0 | 3.2327 | 12.2 | 884 | 917 | 854 | 58 | 6.21 | 0.14 | 991 | -12 | 18 | 31 | 192 | 140 | 3.3 | 195 | n/a | 2 | 16:25 | 47.1597 | -88.4903 | 316.8 | 35.9 | 12 | 10 | 0x80b60c08 | 1.1168 | 1.8 | 2.421 | 14.023 | 17.62 | 1.26 | 11.361 | 3032.688 | 0.309 | 14.967 | 1.443 | 16.41 | 11.31 | 1.091 | 12.401 | 0.5206 |  |  |  | 665.29 | 0.18192 | -5 | 0.36559 | 4.4456 | 7.3849 | 1.1745 |  | 9936.4258 | 1.0124 | 37.0566 | 1.7057
2015-03-05 | 0:25 | 12.126 | 0.0035 | 34.7403 | 682.5 | 54.2 | 91.9 |  | 3.6 | 0.8963 | 10.8694 | 0.0031 | 611.751 | 48.5815 | 660.3 | 462.2796 | 36.7114 | 499 | 91.9041 |  |  | 0 | 3.2268 | 12 | 886 | 919 | 855 | 58 | 6.21 | 0.14 | 991 | -12 | 18 | 31 | 192 | 140 | 3.1 | 195 | n/a | 2 | 16:25 | 47.1596 | -88.4901 | 316.6 | 36 | 12 | 10 | 0x80b60c08 | 1.1 | 1.8 | 2.2084 | 14.023 | 17.35 | 1.24 | 11.565 | 3031.15 | 0.553 | 17.865 | 1.419 | 19.284 | 13.5 | 1.072 | 14.572 | 0.8475 |  |  |  | 654.297 | 0.14841 | -5 | 0.3602 | 3.6268 | 7.2761 | 0.95819 |  | 8102.0257 | 1.4781 | 36.0844 | 2.2653
2015-03-05 | 0:25 | 12.968 | 0.004 | 40 | 661.2 | 54 | 79.4 |  | 3.6 | 0.8897 | 11.5371 | 0.0036 | 588.2369 | 48.0626 | 636.3 | 444.5108 | 36.3193 | 480.8 | 79.368 |  |  | 0 | 3.2029 | 12 | 886 | 919 | 854 | 58 | 6.21 | 0.14 | 991 | -12 | 17.8002 | 31 | 192 | 140 | 3.1 | 195 | n/a | 2 | 16:25 | 47.1595 | -88.49 | 316.8 | 36.4 | 12 | 10 | 0x80b60c08 | 1.1 | 1.8 | 2.2 | 14.023 | 16.28 | 1.16 | 12.399 | 3030.916 | 0.595 | 16.183 | 1.322 | 17.506 | 12.229 | 0.999 | 13.228 | 0.6895 |  |  |  | 611.807 | 0.14781 | -5 | 0.3616 | 3.6121 | 7.3043 | 0.95432 |  | 8068.6797 | 1.584 | 32.5551 | 1.8355
2015-03-05 | 0:25 | 13.678 | 0.0032 | 31.6364 | 605.1 | 40.3 | 76.1 |  | 3.6 | 0.8841 | 12.0937 | 0.0028 | 534.998 | 35.6312 | 570.6 | 404.1377 | 26.9158 | 431.1 | 76.1474 |  |  | 0 | 3.1829 | 12.1 | 880 | 913 | 850 | 58 | 6.11 | 0.14 | 991 | -12.2 | 17.199 | 31 | 192 | 140 | 3.1 | 195 | n/a | 2 | 16:25 | 47.1594 | -88.4898 | 317 | 35.6 | 12 | 9 | 0x80960c08 | 1.1 | 1.8 | 2.2 | 14.023 | 15.49 | 1.1 | 13.103 | 3030.843 | 0.446 | 14.041 | 0.935 | 14.976 | 10.606 | 0.706 | 11.313 | 0.6311 |  |  |  | 580.003 | 0.1064 | -5 | 0.365 | 2.6002 | 7.3729 | 0.68698 |  | 5808.1995 | 0.8547 | 20.325 | 1.2094