## Raw Data
DATE | TIME | CO2 | CO |  | CO | NO | NO2 | THC |  | O2 | AMBII Hexane | Dry-to-Wet Correction Factor | Wet CO2 | Wet CO | Wet NO | Wet NO2 | Wet NOx | Wet kNO | Wet kNO2 | Wet kNOx | Wet HC | Wet CH4 | Wet NMHC | Wet C6H14 | Wet AVL MSS | Wet O2 | Gas Path | Auto-Zero Active | Power Supply Voltage | Sample Pump Pressure | Drain Pump 1 Pressure | Drain Pump 2 Pressure | Relative Humidity | Absolute Humidity | Volume Humidity | Local Ambient Pressure | Local Ambient Temperature | Auxiliary Temperature | CJC Temperature | Heated Filter Temperature | External Line Temperature | Chiller Temperature | THC Oven Temperature | Not Available | Quality | Time | Latitude | Longitude | Altitude | Ground Speed | Number of satellites in view | Number of satellites in use | Satellites used PRN | Horizontal DoP | Vertical DoP | Position DoP | Air/Fuel Ratio at stoichiometry | Air/Fuel Ratio of Sample | Lambda | Humidity of Exhaust | Instantaneous Fuel Specific CO2 | Instantaneous Fuel Specific CO | Instantaneous Fuel Specific NO | Instantaneous Fuel Specific NO2 | Instantaneous Fuel Specific NOx | Corrected Instantaneous Fuel Specific NO | Corrected Instantaneous Fuel Specific NO2 | Corrected Instantaneous Fuel Specific NOx | Instantaneous Fuel Specific HC | Instantaneous Fuel Specific CH4 | Instantaneous Fuel Specific NMHC | Instantaneous Fuel Specific C6H14 | Instantaneous Fuel Specific AVL MSS | Instantaneous Fuel Specific O2 | External Analog Input 1 | External Analog Input 2 | External Analog Input 3 | fuel flow | fuel temp
sDATE | sTIME | iAMBII_CO2 | iAMBII_CO | iSIGCO_CO | iAMBII_COPPM | iNDUV_NO | iNDUV_NO2 | iFID_THC | iFID2_CH4 | iAMBII_O2 | iAMBII_HC | Kw | iCO2zw | iCOzw | iNOzw | iNO2zw | iNOxzw | ikNOzw | ikNO2zw | ikNOxzw | iHCzw | iCH4zw | iNMHCzw | iC6H14zw | iAVLMSSzw | iO2zw | sSTATUS_PATH | sAUTOZERO_ACTIVE | iSCB_PSV | iSCB_SPP | iSCB_DP1P | iSCB_DP2P | iSCB_RH | iHum_Abs | iHum_Vol | iSCB_LAP | iSCB_LAT | iSCB_ET | iSCB_CJCT | iSCB_FT | iSCB_ELT | iSCB_CT | iFID_OT | iFID2_OT | sGPS_QUAL | sGPS_TIME | iGPS_LAT | iGPS_LON | iGPS_ALT | iGPS_GROUND_SPEED | sGPS_NUMSATINVIEW | sGPS_NUMSATINUSE | sGPS_PRNSATUSED | iGPS_HDoP | iGPS_VDoP | iGPS_PDoP | AF_Stoich | AF_Calc | Lambda | H2O_exh | iCALCRT_CO2fs | iCALCRT_COfs | iCALCRT_NOfs | iCALCRT_NO2fs | iCALCRT_NOxfs | iCALCRT_kNOfs | iCALCRT_kNO2fs | iCALCRT_kNOxfs | iCALCRT_HCfs | iCALCRT_CH4fs | iCALCRT_NMHCfs | iCALCRT_C6H14fs | iCALCRT_AVLMSSfs | iCALCRT_O2fs | iSCB_EAI1 | iSCB_EAI2 | iSCB_EAI3 | iEAI1_XF | iEAI3_XF
mm/dd/yyyy | hh:mm:ss.xxx | % | % |  | ppm | ppm | ppm | ppmC |  | % | ppmC6 |  | % | % | ppm | ppm | ppm | ppm | ppm | ppm | ppmC | ppmC | ppmC | ppm | mg/m3 | % |  | 0/1 | Vdc | mbar | mbar | mbar | % | grains/lb dry air | % | mbar | deg C | deg C | deg C | deg C | deg C | deg C | deg C | n/a |  | hhmmss.sss | deg | deg | m | mph | [9 empty] | % | g/kg fuel | g/kg fuel | g/kg fuel | g/kg fuel | g/kg fuel | g/kg fuel | g/kg fuel | g/kg fuel | g/kg fuel | g/kg fuel | g/kg fuel | g/kg fuel | g/kg fuel | g/kg fuel | Vdc | Vdc | Vdc | Liter per hour | deg C
2016-03-11 | 11:39 | -0.01 | -0.003 | n/a | -30 | 6 | 6.4 | 65.1 |  | 20.8 | -1 | 1 | 0 | 0 | 6 | 6.4 | 12.4 | 4.8173 | 5.1385 | 10 | 65.129 |  |  | 0 | 0 | 20.8 | SAMPLE | 0 | 13.6 | 855 | 925 | 919 | 48 | 22.77 | 0.52 | 989 | 8 | 0 | 34 | 192 | 191 | 1.6 | 195 | n/a | 2 | 16:39 | 47.1593 | -88.4897 | 326.1 | 0 | 12 | 9 | 0xc1222a01 | 1.5 | 1.1 | 2.3 |  | 450 |  | 0.523 | 0 | 0 | 0 | 0 | 0 | 0 | 0 | 0 | 0 | 0 | 0 | 0 |  | 0 | 0 | -5 | 1.748 | 0 | 35.3096
2016-03-11 | 11:39 | -0.01 | -0.003 | n/a | -30 | 6 | 6.4 | 26.5 |  | 20.9 | -1 | 1 | 0 | 0 | 6 | 6.4 | 12.4 | 4.7926 | 5.1121 | 9.9 | 26.4894 |  |  | 0 | 0 | 20.9 | SAMPLE | 0 | 13.4 | 847 | 891 | 899 | 48 | 21.4 | 0.49 | 989 | 7.1 | 0 | 34 | 192 | 191 | 1.5 | 195 | n/a | 2 | 16:39 | 47.1593 | -88.4897 | 326.2 | 0 | 12 | 9 | 0xc1222a01 | 1.5 | 1.1 | 2.3 |  | 450 |  | 0.491 | 0 | 0 | 0 | 0 | 0 | 0 | 0 | 0 | 0 | 0 | 0 | 0 |  | 0 | 0 | -5 | 1.748 | 0 | 35.3096
2016-03-11 | 11:39 | -0.01 | -0.0038 | n/a | -38.3319 | 6 | 6.4 | 20.1 |  | 20.9 | 0 | 1 | 0 | 0 | 6 | 6.4 | 12.4 | 4.79 | 5.1093 | 9.9 | 20.1146 |  |  | 0 | 0 | 20.9 | SAMPLE | 0 | 13.6 | 841 | 873 | 889 | 48 | 21.25 | 0.49 | 989 | 7 | 0 | 34 | 192 | 191 | 1.6 | 195 | n/a | 2 | 16:39 | 47.1593 | -88.4897 | 326.3 | 0 | 12 | 9 | 0xc1222a01 | 1.5 | 1.1 | 2.3 |  | 450 |  | 0.488 | 0 | 0 | 0 | 0 | 0 | 0 | 0 | 0 | 0 | 0 | 0 | 0 |  | 0 | 0 | -5 | 1.748 | 0 | 35.3096
2016-03-11 | 11:39 | -0.01 | -0.004 | n/a | -40 | 6 | 6.4 | 10.8 |  | 20.9 | 0 | 1 | 0 | 0 | 6 | 6.4 | 12.4 | 4.79 | 5.1093 | 9.9 | 10.7592 |  |  | 0 | 0 | 20.9 | SAMPLE | 0 | 13.5 | 839 | 866 | 885 | 48 | 21.25 | 0.49 | 989 | 7 | 0 | 34 | 192 | 191 | 1.5 | 195 | n/a | 2 | 16:39 | 47.1593 | -88.4897 | 326.2 | 0 | 12 | 8 | 0xc1222a00 | 1.5 | 1.1714 | 2.3714 |  | 450 |  | 0.488 | 0 | 0 | 0 | 0 | 0 | 0 | 0 | 0 | 0 | 0 | 0 | 0 |  | 0 | 0 | -5 | 1.748 | 0 | 35.3096
2016-03-11 | 11:39 | -0.01 | -0.004 | n/a | -40 | 6 | 6.4 | 12.1 |  | 20.9 | 0 | 1 | 0 | 0 | 6 | 6.4 | 12.4 | 4.79 | 5.1093 | 9.9 | 12.1414 |  |  | 0 | 0 | 20.9 | SAMPLE | 0 | 13.5 | 839 | 864 | 884 | 48 | 21.25 | 0.49 | 989 | 7 | 0 | 34 | 192 | 191 | 1.4 | 195 | n/a | 2 | 16:39 | 47.1593 | -88.4897 | 326 | 0 | 12 | 8 | 0xc1222a00 | 1.5 | 1.2 | 2.4 |  | 450 |  | 0.488 | 0 | 0 | 0 | 0 | 0 | 0 | 0 | 0 | 0 | 0 | 0 | 0 |  | 0 | 0 | -5 | 1.748 | 0 | 35.3096
2016-03-11 | 11:39 | -0.01 | -0.004 | n/a | -40 | 6.1 | 6.4 | 13 |  | 21 | 0 | 1 | 0 | 0 | 6.1 | 6.4 | 12.5 | 4.8698 | 5.1093 | 10 | 12.9725 |  |  | 0 | 0 | 21 | SAMPLE | 0 | 13.6 | 837 | 864 | 883 | 48 | 21.25 | 0.49 | 989 | 7 | 0 | 34 | 192 | 191 | 1.6 | 195 | n/a | 2 | 16:39 | 47.1593 | -88.4897 | 325.9 | 0 | 12 | 8 | 0xc1222a00 | 1.5 | 1.2 | 2.4 |  | 450 |  | 0.488 | 0 | 0 | 0 | 0 | 0 | 0 | 0 | 0 | 0 | 0 | 0 | 0 |  | 0 | 0 | -5 | 1.748 | 0 | 35.3096
2016-03-11 | 11:39 | -0.01 | -0.004 | n/a | -40 | 6.1 | 6.4 | 8.3 |  | 21 | 0 | 1 | 0 | 0 | 6.1 | 6.4 | 12.5 | 4.8948 | 5.1355 | 10 | 8.3488 |  |  | 0 | 0 | 21 | SAMPLE | 0 | 13.4 | 838 | 863 | 884 | 48 | 22.61 | 0.52 | 989 | 7.9 | 0 | 34 | 192 | 191 | 1.5 | 195 | n/a | 2 | 16:39 | 47.1593 | -88.4897 | 325.8 | 0 | 12 | 8 | 0xc1222a00 | 1.5 | 1.2711 | 2.4 |  | 450 |  | 0.519 | 0 | 0 | 0 | 0 | 0 | 0 | 0 | 0 | 0 | 0 | 0 | 0 |  | 0 | 0 | -5 | 1.748 | 0 | 35.3096
2016-03-11 | 11:39 | -0.01 | -0.004 | n/a | -40 | 6.1 | 6.4 | 13.2 |  | 21 | 0 | 1 | 0 | 0 | 6.1 | 6.4 | 12.5 | 4.8976 | 5.1385 | 10 | 13.173 |  |  | 0 | 0 | 21 | SAMPLE | 0 | 13.5 | 838 | 863 | 883 | 48 | 22.77 | 0.52 | 989 | 8 | 0 | 34 | 192 | 191 | 1.6 | 195 | n/a | 2 | 16:39 | 47.1593 | -88.4897 | 325.6 | 0 | 12 | 9 | 0xc1222a04 | 1.1449 | 1.1579 | 1.7607 |  | 450 |  | 0.523 | 0 | 0 | 0 | 0 | 0 | 0 | 0 | 0 | 0 | 0 | 0 | 0 |  | 0 | 0 | -5 | 1.748 | 0 | 35.3096
2016-03-11 | 11:39 | -0.01 | -0.004 | n/a | -40 | 6.1 | 6.4 | 8.9 |  | 21 | 0 | 1 | 0 | 0 | 6.1 | 6.4 | 12.5 | 4.8725 | 5.1121 | 10 | 8.8889 |  |  | 0 | 0 | 21 | SAMPLE | 0 | 13.5 | 838 | 863 | 883 | 48 | 21.4 | 0.49 | 989 | 7.1 | 0 | 34 | 192 | 191 | 1.6 | 195 | n/a | 2 | 16:39 | 47.1593 | -88.4897 | 325.3 | 0 | 12 | 10 | 0xc1222a05 | 1 | 1.1 | 1.5 |  | 450 |  | 0.491 | 0 | 0 | 0 | 0 | 0 | 0 | 0 | 0 | 0 | 0 | 0 | 0 |  | 0 | 0 | -5 | 1.748 | 0 | 35.3096
2016-03-11 | 11:39 | -0.01 | -0.004 | n/a | -40 | 6.2 | 6.4 | 8.3 |  | 21 | 0 | 1 | 0 | 0 | 6.2 | 6.4 | 12.6 | 4.9751 | 5.1355 | 10.1 | 8.3346 |  |  | 0 | 0 | 21 | SAMPLE | 0 | 13 | 842 | 863 | 884 | 48 | 22.61 | 0.52 | 989 | 7.9 | 0 | 34 | 192 | 191 | 1.6 | 195 | n/a | 2 | 16:39 | 47.1593 | -88.4897 | 325.1 | 0 | 12 | 10 | 0xc1222a05 | 1 | 1.1 | 1.5 |  | 450 |  | 0.519 | 0 | 0 | 0 | 0 | 0 | 0 | 0 | 0 | 0 | 0 | 0 | 0 |  | 0 | 0 | -5 | 1.7489 | 0 | 35.3278
2016-03-11 | 11:39 | -0.01 | -0.004 | n/a | -40 | 6.2 | 6.4 | 10.1 |  | 21 | 0 | 1 | 0 | 0 | 6.2 | 6.4 | 12.6 | 4.9523 | 5.1121 | 10.1 | 10.1061 |  |  | 0 | 0 | 21 | SAMPLE | 0 | 13 | 842 | 864 | 886 | 48 | 21.4 | 0.49 | 989 | 7.1 | 0 | 34 | 192 | 191.9 | 1.7 | 195 | n/a | 2 | 16:39 | 47.1593 | -88.4897 | 324.9 | 0 | 12 | 10 | 0xc1222a05 | 1 | 1.1 | 1.5 |  | 450 |  | 0.491 | 0 | 0 | 0 | 0 | 0 | 0 | 0 | 0 | 0 | 0 | 0 | 0 |  | 0 | 0 | -5 | 1.7499 | 0 | 35.348
2016-03-11 | 11:39 | -0.01 | -0.004 | n/a | -40 | 6.3 | 6.4 | 5.2 |  | 21 | 0 | 1 | 0 | 0 | 6.3302 | 6.4 | 12.7 | 5.0795 | 5.1355 | 10.2 | 5.2289 |  |  | 0 | 0 | 21 | SAMPLE | 0 | 12.8 | 844 | 864 | 889 | 48 | 22.61 | 0.52 | 989 | 7.9 | 0 | 34 | 192 | 192 | 1.7 | 195 | n/a | 2 | 16:39 | 47.1593 | -88.4897 | 324.7 | 0 | 12 | 10 | 0xc1222a05 | 1 | 1.1 | 1.5 |  | 450 |  | 0.519 | 0 | 0 | 0 | 0 | 0 | 0 | 0 | 0 | 0 | 0 | 0 | 0 |  | 0 | 0 | -5 | 1.75 | 0 | 35.35
2016-03-11 | 11:39 | -0.01 | -0.004 | n/a | -40 | 6.5 | 6.4 | 10.1 |  | 21 | 0 | 1 | 0 | 0 | 6.5 | 6.4 | 12.9 | 5.2188 | 5.1385 | 10.4 | 10.1233 |  |  | 0 | 0 | 21 | SAMPLE | 0 | 12.9 | 843 | 864 | 888 | 48 | 22.77 | 0.52 | 989 | 8 | 0 | 34 | 192 | 191.1 | 1.7 | 195 | n/a | 2 | 16:39 | 47.1593 | -88.4897 | 324.5 | 0 | 12 | 10 | 0xc1222a05 | 1 | 1.1 | 1.5 |  | 450 |  | 0.523 | 0 | 0 | 0 | 0 | 0 | 0 | 0 | 0 | 0 | 0 | 0 | 0 |  | 0 | -0.001804 | -5 | 1.7464 | -0.044085 | 35.2771
2016-03-11 | 11:39 | -0.01 | -0.004 | n/a | -40 | 6.5 | 6.4 | 8.1 |  | 21 | 0 | 1 | 0 | 0 | 6.5 | 6.4 | 12.9 | 5.2188 | 5.1385 | 10.4 | 8.1142 |  |  | 0 | 0 | 21 | SAMPLE | 0 | 13 | 842 | 864 | 887 | 48 | 22.77 | 0.52 | 989 | 8 | 0 | 34 | 191.1 | 191 | 1.5 | 195 | n/a | 2 | 16:39 | 47.1593 | -88.4897 | 324.2 | 0 | 12 | 10 | 0xc1222a05 | 1 | 1.1 | 1.5 |  | 450 |  | 0.523 | 0 | 0 | 0 | 0 | 0 | 0 | 0 | 0 | 0 | 0 | 0 | 0 |  | 0 | -0.005608 | -5 | 1.7424 | -0.13705 | 35.1963
2016-03-11 | 11:39 | -0.015 | -0.004 | n/a | -40 | 6.5 | 6.4 | 5.6 |  | 21 | 0 | 1 | 0 | 0 | 6.5 | 6.4 | 12.9 | 5.2188 | 5.1385 | 10.4 | 5.6019 |  |  | 0 | 0 | 21 | SAMPLE | 0 | 13 | 843 | 865 | 887 | 48 | 22.77 | 0.52 | 989 | 8 | 0 | 34 | 191 | 191 | 1.4 | 195 | n/a | 2 | 16:39 | 47.1593 | -88.4897 | 323.8 | 0 | 12 | 10 | 0xc1222a05 | 1 | 1.1 | 1.5 |  | 450 |  | 0.523 | 0 | 0 | 0 | 0 | 0 | 0 | 0 | 0 | 0 | 0 | 0 | 0 |  | 0 | -0.008706 | -5 | 1.7402 | -0.21275 | 35.152
2016-03-11 | 11:39 | -0.02 | -0.004 | n/a | -40 | 6.5 | 6.4 | 13 |  | 21 | 0 | 1 | 0 | 0 | 6.5 | 6.4 | 12.9 | 5.192 | 5.1121 | 10.3 | 13 |  |  | 0 | 0 | 21 | SAMPLE | 0 | 13 | 842 | 865 | 887 | 48 | 21.4 | 0.49 | 989 | 7.1 | 0 | 34 | 191 | 191 | 1.4 | 195 | n/a | 2 | 16:39 | 47.1593 | -88.4897 | 323.4 | 0 | 12 | 10 | 0xc1222a05 | 1 | 1.1712 | 1.5712 |  | 450 |  | 0.491 | 0 | 0 | 0 | 0 | 0 | 0 | 0 | 0 | 0 | 0 | 0 | 0 |  | 0 | -0.006294 | -5 | 1.7436 | -0.15381 | 35.2209
2016-03-11 | 11:39 | -0.02 | -0.004 | n/a | -40 | 6.5 | 6.4 | 6.8 |  | 21 | 0 | 1 | 0 | 0 | 6.5 | 6.4 | 12.9 | 5.2158 | 5.1355 | 10.4 | 6.7624 |  |  | 0 | 0 | 21 | SAMPLE | 0 | 13 | 843 | 865 | 888 | 48 | 22.61 | 0.52 | 989 | 7.9 | 0 | 34 | 191 | 191 | 1.4 | 195 | n/a | 2 | 16:39 | 47.1593 | -88.4897 | 323.2 | 0 | 12 | 10 | 0xc1222a05 | 1.0711 | 1.3423 | 1.6711 |  | 450 |  | 0.519 | 0 | 0 | 0 | 0 | 0 | 0 | 0 | 0 | 0 | 0 | 0 | 0 |  | 0 | -0.007804 | -5 | 1.7422 | -0.19071 | 35.1924
2016-03-11 | 11:39 | -0.02 | -0.004 | n/a | -40 | 6.5 | 6.4 | 9.2 |  | 21 | 0 | 1 | 0 | 0 | 6.5 | 6.4 | 12.9 | 5.2188 | 5.1385 | 10.4 | 9.2387 |  |  | 0 | 0 | 21 | SAMPLE | 0 | 12.9 | 844 | 865 | 888 | 48 | 22.77 | 0.52 | 989 | 8 | 0 | 34 | 191 | 191 | 1.4 | 195 | n/a | 2 | 16:39 | 47.1593 | -88.4897 | 322.9 | 0 | 12 | 10 | 0xc1222a05 | 1.1 | 1.4 | 1.7 |  | 450 |  | 0.523 | 0 | 0 | 0 | 0 | 0 | 0 | 0 | 0 | 0 | 0 | 0 | 0 |  | 0 | 0.022668 | -5 | 1.7474 | 0.55395 | 35.2977
2016-03-11 | 11:39 | -0.02 | -0.004 | n/a | -40 | 6.5 | 6.4 | 9.5 |  | 21 | 0 | 1 | 0 | 0 | 6.5 | 6.4 | 12.9 | 5.2188 | 5.1385 | 10.4 | 9.4709 |  |  | 0 | 0 | 21 | SAMPLE | 0 | 12.9 | 844 | 865 | 888 | 48 | 22.77 | 0.52 | 989 | 8 | 0 | 34 | 191 | 191.9 | 1.7 | 195 | n/a | 2 | 16:39 | 47.1593 | -88.4897 | 322.5 | 0 | 12 | 10 | 0xc1222a05 | 1.1 | 1.4 | 1.7 |  | 450 |  | 0.523 | 0 | 0 | 0 | 0 | 0 | 0 | 0 | 0 | 0 | 0 | 0 | 0 |  | 0 | 0.041334 | -5 | 1.7525 | 1.0101 | 35.4007
2016-03-11 | 11:39 | -0.02 | -0.004 | n/a | -40 | 6.5 | 6.4 | 2.2 |  | 21 | 0 | 1 | 0 | 0 | 6.5 | 6.4 | 12.9 | 5.2188 | 5.1385 | 10.4 | 2.192 |  |  | 0 | 0 | 21 | SAMPLE | 0 | 12.8 | 844 | 865 | 887 | 48 | 22.77 | 0.52 | 989 | 8 | 0 | 34 | 191 | 192 | 1.6 | 195 | n/a | 2 | 16:39 | 47.1593 | -88.4897 | 322.2 | 0 | 12 | 10 | 0xc1222a05 | 1.1 | 1.4 | 1.7 |  | 450 |  | 0.523 | 0 | 0 | 0 | 0 | 0 | 0 | 0 | 0 | 0 | 0 | 0 | 0 |  | 0 | 0.037588 | -5 | 1.7503 | 0.91856 | 35.3559
2016-03-11 | 11:39 | -0.02 | -0.004 | n/a | -40 | 6.5 | 6.4 | 6 |  | 21 | 0 | 1 | 0 | 0 | 6.5 | 6.4 | 12.9 | 5.2188 | 5.1385 | 10.4 | 6 |  |  | 0 | 0 | 21 | SAMPLE | 0 | 12.7 | 845 | 865 | 890 | 48 | 22.77 | 0.52 | 989 | 8 | 0 | 34 | 191 | 192 | 1.7 | 195 | n/a | 2 | 16:39 | 47.1593 | -88.4897 | 321.8 | 0 | 12 | 10 | 0xc1222a05 | 1.1 | 1.4 | 1.7718 |  | 450 |  | 0.523 | 0 | 0 | 0 | 0 | 0 | 0 | 0 | 0 | 0 | 0 | 0 | 0 |  | 0 | 0.040608 | -5 | 1.7491 | 0.99236 | 35.3318
2016-03-11 | 11:39 | -0.02 | -0.004 | n/a | -40 | 6.5 | 6.4 | -0.1 |  | 21 | 0 | 1 | 0 | 0 | 6.5 | 6.4 | 12.9 | 5.2188 | 5.1385 | 10.4 | 0 |  |  | 0 | 0 | 21 | SAMPLE | 0 | 12.6 | 846 | 865 | 891 | 48 | 22.77 | 0.52 | 989 | 8 | 0 | 34 | 191 | 191.1 | 1.7 | 195 | n/a | 2 | 16:39 | 47.1593 | -88.4897 | 321.6 | 0 | 12 | 10 | 0xc1222a05 | 1.1 | 1.4 | 1.8 |  | 450 |  | 0.523 | 0 | 0 | 0 | 0 | 0 | 0 | 0 | 0 | 0 | 0 | 0 | 0 |  | 0 | 0.040099 | -5 | 1.7445 | 0.97992 | 35.2388
2016-03-11 | 11:39 | -0.02 | -0.004 | n/a | -40 | 6.5 | 6.4 | 2.4 |  | 21 | 0 | 1 | 0 | 0 | 6.5 | 6.4 | 12.9 | 5.2188 | 5.1385 | 10.4 | 2.4409 |  |  | 0 | 0 | 21 | SAMPLE | 0 | 12.6 | 846 | 866 | 889 | 48 | 22.77 | 0.52 | 989 | 8 | 0 | 34 | 191 | 191 | 1.4 | 195 | n/a | 2 | 16:39 | 47.1593 | -88.4897 | 321.6 | 0 | 12 | 10 | 0xc1222a05 | 1.1 | 1.4 | 1.8 |  | 450 |  | 0.523 | 0 | 0 | 0 | 0 | 0 | 0 | 0 | 0 | 0 | 0 | 0 | 0 |  | 0 | 0.030981 | -5 | 1.7359 | 0.7571 | 35.0648
2016-03-11 | 11:39 | -0.02 | -0.004 | n/a | -40 | 6.5 | 6.4 | 6.5 |  | 21 | 0 | 1 | 0 | 0 | 6.5 | 6.4 | 12.9 | 5.2188 | 5.1385 | 10.4 | 6.5 |  |  | 0 | 0 | 21 | SAMPLE | 0 | 12.6 | 846 | 866 | 886 | 48 | 22.77 | 0.52 | 989 | 8 | 0 | 34 | 191 | 191 | 1.5 | 195 | n/a | 2 | 16:39 | 47.1593 | -88.4897 | 321.5 | 0 | 12 | 10 | 0xc1222a05 | 1.1 | 1.4 | 1.8 |  | 450 |  | 0.523 | 0 | 0 | 0 | 0 | 0 | 0 | 0 | 0 | 0 | 0 | 0 | 0 |  | 0 | 0.028196 | -5 | 1.7332 | 0.68904 | 35.0106
2016-03-11 | 11:39 | -0.02 | -0.004 | n/a | -40 | 6.5 | 6.4 | 0.2 |  | 21.1 | 0 | 1 | 0 | 0 | 6.5 | 6.4 | 12.9 | 5.2103 | 5.1302 | 10.3 | 0.2324 |  |  | 0 | 0 | 21.1 | SAMPLE | 0 | 12.4 | 847 | 866 | 889 | 47.1 | 22.34 | 0.51 | 989 | 8 | 0 | 34 | 190.1 | 191 | 1.2 | 195 | n/a | 2 | 16:39 | 47.1593 | -88.4897 | 321.4 | 0 | 12 | 10 | 0xc1222a05 | 1.1 | 1.4 | 1.8 |  | 450 |  | 0.513 | 0 | 0 | 0 | 0 | 0 | 0 | 0 | 0 | 0 | 0 | 0 | 0 |  | 0 | 0.021686 | -5 | 1.724 | 0.52995 | 34.8244
2016-03-11 | 11:40 | -0.02 | -0.004 | n/a | -40 | 6.5 | 6.4 | 5.1 |  | 21.1 | 0 | 1 | 0 | 0 | 6.5 | 6.4 | 12.9 | 5.2094 | 5.1293 | 10.3 | 5.1228 |  |  | 0 | 0 | 21.1 | SAMPLE | 0 | 12.5 | 847 | 866 | 886 | 47 | 22.29 | 0.51 | 989 | 8 | 0 | 34 | 190 | 191 | 1.3 | 195 | n/a | 2 | 16:39 | 47.1593 | -88.4897 | 321.5 | 0 | 12 | 10 | 0xc1222a05 | 1.1 | 1.4 | 1.8 |  | 450 |  | 0.512 | 0 | 0 | 0 | 0 | 0 | 0 | 0 | 0 | 0 | 0 | 0 | 0 |  | 0 | 0.022804 | -5 | 1.723 | 0.55727 | 34.8046
2016-03-11 | 11:40 | -0.02 | -0.004 | n/a | -40 | 6.6 | 6.4 | 1.8 |  | 21.1 | 0 | 1 | 0 | 0 | 6.6 | 6.4 | 13 | 5.2896 | 5.1293 | 10.4 | 1.8459 |  |  | 0 | 0 | 21.1 | SAMPLE | 0 | 12.5 | 847 | 866 | 888 | 47 | 22.29 | 0.51 | 989 | 8 | 0 | 34 | 190 | 191 | 1.3 | 195 | n/a | 2 | 16:39 | 47.1593 | -88.4897 | 321.5 | 0 | 12 | 10 | 0xc1222a05 | 1.1 | 1.4 | 1.8 |  | 450 |  | 0.512 | 0 | 0 | 0 | 0 | 0 | 0 | 0 | 0 | 0 | 0 | 0 | 0 |  | 0 | 0.022098 | -5 | 1.7203 | 0.54002 | 34.7499
2016-03-11 | 11:40 | -0.02 | -0.004 | n/a | -40 | 6.6 | 6.5 | -1.9 |  | 21.1 | 0 | 1 | 0 | 0 | 6.6 | 6.5 | 13.1 | 5.2896 | 5.2094 | 10.5 | 0 |  |  | 0 | 0 | 21.1 | SAMPLE | 0 | 12.4 | 847 | 866 | 890 | 47 | 22.29 | 0.51 | 989 | 8 | 0 | 34 | 190 | 191 | 1.1 | 195 | n/a | 2 | 16:39 | 47.1593 | -88.4897 | 321.4 | 0 | 12 | 10 | 0xc1222a05 | 1.1 | 1.4 | 1.8 |  | 450 |  | 0.512 | 0 | 0 | 0 | 0 | 0 | 0 | 0 | 0 | 0 | 0 | 0 | 0 |  | 0 | 0.019294 | -5 | 1.7155 | 0.4715 | 34.6529
2016-03-11 | 11:40 | -0.02 | -0.004 | n/a | -40 | 6.6 | 6.5 | -0.2 |  | 21.1 | 0 | 1 | 0 | 0 | 6.6 | 6.5 | 13.1 | 5.2896 | 5.2094 | 10.5 | 0 |  |  | 0 | 0 | 21.1 | SAMPLE | 0 | 12.5 | 846 | 866 | 887 | 47 | 22.29 | 0.51 | 989 | 8 | 0 | 34 | 190 | 191 | 1.2 | 195 | n/a | 2 | 16:39 | 47.1593 | -88.4897 | 321.4 | 0 | 12 | 10 | 0xc1222a05 | 1.1 | 1.4 | 1.8 |  | 450 |  | 0.512 | 0 | 0 | 0 | 0 | 0 | 0 | 0 | 0 | 0 | 0 | 0 | 0 |  | 0 | 0.019 | -5 | 1.7114 | 0.46431 | 34.5701
2016-03-11 | 11:40 | -0.02 | -0.004 | n/a | -40 | 6.6 | 6.5 | -5.2 |  | 21.1 | 0 | 1 | 0 | 0 | 6.6 | 6.5 | 13.1 | 5.2896 | 5.2094 | 10.5 | 0 |  |  | 0 | 0 | 21.1 | SAMPLE | 0 | 12.4 | 847 | 866 | 889 | 47 | 22.29 | 0.51 | 989 | 8 | 0 | 34 | 190 | 191 | 1.1 | 195 | n/a | 2 | 16:39 | 47.1593 | -88.4897 | 321.5 | 0 | 12 | 10 | 0xc1222a05 | 1.1 | 1.4 | 1.8 |  | 450 |  | 0.512 | 0 | 0 | 0 | 0 | 0 | 0 | 0 | 0 | 0 | 0 | 0 | 0 |  | 0 | 0.015392 | -5 | 1.7056 | 0.37614 | 34.4529
2016-03-11 | 11:40 | -0.02 | -0.0042 | n/a | -41.7018 | 6.6 | 6.5 | -0.9 |  | 21.1 | 0 | 1 | 0 | 0 | 6.6 | 6.5 | 13.1 | 5.2896 | 5.2094 | 10.5 | 0 |  |  | 0 | 0 | 21.1 | SAMPLE | 0 | 12.2 | 849 | 866 | 891 | 47 | 22.29 | 0.51 | 989 | 8 | 0 | 34 | 190 | 190.1 | 0.8 | 195 | n/a | 2 | 16:39 | 47.1593 | -88.4897 | 321.4 | 0 | 12 | 10 | 0xc1222a05 | 1.1 | 1.4 | 1.8 |  | 450 |  | 0.512 | 0 | 0 | 0 | 0 | 0 | 0 | 0 | 0 | 0 | 0 | 0 | 0 |  | 0 | 0.011392 | -5 | 1.696 | 0.27839 | 34.2588
2016-03-11 | 11:40 | -0.02 | -0.005 | n/a | -49.8055 | 6.6 | 6.5 | -1.5 |  | 21.1 | 0 | 1 | 0 | 0 | 6.6 | 6.5 | 13.1 | 5.2896 | 5.2094 | 10.5 | 0 |  |  | 0 | 0 | 21.1 | SAMPLE | 0 | 12.2 | 850 | 867 | 891 | 47 | 22.29 | 0.51 | 989 | 8 | 0 | 34 | 189.1 | 190 | 0.7 | 195 | n/a | 2 | 16:39 | 47.1593 | -88.4897 | 321.3 | 0 | 12 | 10 | 0xc1222a05 | 1.1 | 1.4 | 1.8 |  | 450 |  | 0.512 | 0 | 0 | 0 | 0 | 0 | 0 | 0 | 0 | 0 | 0 | 0 | 0 |  | 0 | 0.007392 | -5 | 1.6905 | 0.18064 | 34.1479
2016-03-11 | 11:40 | -0.02 | -0.005 | n/a | -50 | 6.6 | 6.5 | -4.6 |  | 21 | 0 | 1 | 0 | 0 | 6.6 | 6.5 | 13.1 | 5.2896 | 5.2094 | 10.5 | 0 |  |  | 0 | 0 | 21 | SAMPLE | 0 | 12 | 852 | 867 | 893 | 47 | 22.29 | 0.51 | 989 | 8 | 0 | 34 | 189 | 190 | 0.5 | 195 | n/a | 2 | 16:39 | 47.1593 | -88.4897 | 321.2 | 0 | 12 | 10 | 0xc1222a05 | 1.1 | 1.4 | 1.8 |  | 450 |  | 0.512 | 0 | 0 | 0 | 0 | 0 | 0 | 0 | 0 | 0 | 0 | 0 | 0 |  | 0 | 0.005196 | -5 | 1.6846 | 0.12698 | 34.0287
2016-03-11 | 11:40 | -0.02 | -0.005 | n/a | -50 | 6.6 | 6.5 | -0.1 |  | 21 | 0 | 1 | 0 | 0 | 6.6 | 6.5 | 13.1 | 5.2896 | 5.2094 | 10.5 | 0 |  |  | 0 | 0 | 21 | SAMPLE | 0 | 12.1 | 851 | 867 | 892 | 47 | 22.29 | 0.51 | 989 | 8 | 0 | 34 | 189 | 189.1 | 0.7 | 195 | n/a | 2 | 16:39 | 47.1593 | -88.4897 | 321 | 0 | 12 | 10 | 0xc1222a05 | 0.95674 | 1.1851 | 1.5135 |  | 450 |  | 0.512 | 0 | 0 | 0 | 0 | 0 | 0 | 0 | 0 | 0 | 0 | 0 | 0 |  | 0 | 0.006804 | -5 | 1.684 | 0.16627 | 34.0168
2016-03-11 | 11:40 | -0.02 | -0.005 | n/a | -50 | 6.6 | 6.5 | -5.1 |  | 20.9 | 0 | 1 | 0 | 0 | 6.6 | 6.5 | 13.1 | 5.2896 | 5.2094 | 10.5 | 0 |  |  | 0 | 0 | 20.9 | SAMPLE | 0 | 12.1 | 851 | 867 | 893 | 47 | 22.29 | 0.51 | 989 | 8 | 0 | 34 | 189 | 189.9 | 0.6 | 195 | n/a | 2 | 16:39 | 47.1593 | -88.4897 | 320.9 | 0 | 12 | 10 | 0xc1222a05 | 0.9 | 1.1 | 1.4715 |  | 450 |  | 0.512 | 0 | 0 | 0 | 0 | 0 | 0 | 0 | 0 | 0 | 0 | 0 | 0 |  | 0 | 0.005196 | -5 | 1.6795 | 0.12698 | 33.9257
2016-03-11 | 11:40 | -0.02 | -0.005 | n/a | -50 | 6.6 | 6.5 | -3.5 |  | 20.81 | 0 | 1 | 0 | 0 | 6.6 | 6.5 | 13.1 | 5.2896 | 5.2094 | 10.5 | 0 |  |  | 0 | 0 | 20.806 | SAMPLE | 0 | 12.1 | 851 | 867 | 893 | 47 | 22.29 | 0.51 | 989 | 8 | 0 | 34 | 189 | 190 | 0.5 | 195 | n/a | 2 | 16:39 | 47.1593 | -88.4897 | 320.7 | 0 | 12 | 10 | 0xc1222a05 | 0.97143 | 1.1714 | 1.5 |  | 450 |  | 0.512 | 0 | 0 | 0 | 0 | 0 | 0 | 0 | 0 | 0 | 0 | 0 | 0 |  | 0 | 0.003196 | -5 | 1.6754 | 0.078103 | 33.8429
2016-03-11 | 11:40 | -0.02 | -0.005 | n/a | -50 | 6.7 | 6.5 | -0.5 |  | 20.8 | 0 | 1 | 0 | 0 | 6.7 | 6.5 | 13.2 | 5.3697 | 5.2094 | 10.6 | 0 |  |  | 0 | 0 | 20.8 | SAMPLE | 0 | 12.1 | 851 | 868 | 893 | 47 | 22.29 | 0.51 | 989 | 8 | 0 | 34 | 189 | 190 | 0.6 | 195 | n/a | 2 | 16:39 | 47.1593 | -88.4897 | 320.5 | 0 | 12 | 10 | 0xc1222a05 | 1 | 1.2 | 1.5 |  | 450 |  | 0.512 | 0 | 0 | 0 | 0 | 0 | 0 | 0 | 0 | 0 | 0 | 0 | 0 |  | 0 | 0.004804 | -5 | 1.675 | 0.1174 | 33.835
2016-03-11 | 11:40 | -0.02 | -0.005 | n/a | -50 | 6.7 | 6.5 | -7 |  | 20.8 | 0 | 1 | 0 | 0 | 6.7 | 6.5 | 13.2 | 5.3697 | 5.2094 | 10.6 | 0 |  |  | 0.03 | 0 | 20.8 | SAMPLE | 0 | 12 | 852 | 868 | 894 | 47 | 22.29 | 0.51 | 989 | 8 | 0 | 34 | 189 | 190 | 0.4 | 195 | n/a | 2 | 16:39 | 47.1593 | -88.4897 | 320.2 | 0 | 12 | 10 | 0xc1222a05 | 1 | 1.2 | 1.5 |  | 450 |  | 0.512 | 0 | 0 | 0 | 0 | 0 | 0 | 0 | 0 | 0 | 0 | 0 | 0 |  | 0 | -0.001308 | -5 | 1.6687 | -0.031957 | 33.7076
2016-03-11 | 11:40 | -0.02 | -0.005 | n/a | -50 | 6.7 | 6.5 | -1.8 |  | 20.8 | 0 | 1 | 0 | 0 | 6.7 | 6.5 | 13.2 | 5.361 | 5.201 | 10.6 | 0 |  |  | 0.3 | 0 | 20.8 | SAMPLE | 0 | 12.1 | 852 | 868 | 894 | 46.1 | 21.86 | 0.5 | 989 | 8 | 0 | 34 | 189 | 190 | 0.5 | 195 | n/a | 2 | 16:39 | 47.1593 | -88.4897 | 320 | 0 | 12 | 10 | 0xc1222a05 | 1 | 1.2 | 1.5 |  | 450 |  | 0.502 | 0 | 0 | 0 | 0 | 0 | 0 | 0 | 0 | 0 | 0 | 0 | 0 |  | 0 | 0.001608 | -5 | 1.668 | 0.039286 | 33.6936
2016-03-11 | 11:40 | -0.02 | -0.005 | n/a | -50 | 6.7 | 6.5 | -5.1 |  | 20.8 | 0 | 1 | 0 | 0 | 6.7 | 6.5 | 13.2 | 5.3688 | 5.2085 | 10.6 | 0 |  |  | 0.3 | 0 | 20.8 | SAMPLE | 0 | 12 | 852 | 868 | 894 | 46.9 | 22.24 | 0.51 | 989 | 8 | 0 | 34 | 189 | 189.1 | 0.5 | 195 | n/a | 2 | 16:39 | 47.1593 | -88.4897 | 319.8 | 0 | 12 | 10 | 0xc1222a05 | 1 | 1.2 | 1.5 |  | 450 |  | 0.511 | 0 | 0 | 0 | 0 | 0 | 0 | 0 | 0 | 0 | 0 | 0 | 0 |  | 0 | 0.001098 | -5 | 1.6653 | 0.026833 | 33.6389
2016-03-11 | 11:40 | -0.02 | -0.005 | n/a | -50 | 6.7 | 6.5 | -1.6 |  | 20.8 | 0 | 1 | 0 | 0 | 6.7 | 6.5 | 13.2 | 5.361 | 5.201 | 10.6 | 0 |  |  | 0.3 | 0 | 20.8 | SAMPLE | 0 | 12 | 853 | 868 | 895 | 46.1 | 21.86 | 0.5 | 989 | 8 | 0 | 34 | 189 | 189 | 0.5 | 195 | n/a | 2 | 16:40 | 47.1593 | -88.4897 | 319.6 | 0 | 12 | 10 | 0xc1222a05 | 1 | 1.2 | 1.5 |  | 450 |  | 0.502 | 0 | 0 | 0 | 0 | 0 | 0 | 0 | 0 | 0 | 0 | 0 | 0 |  | 0 | -0.000804 | -5 | 1.6623 | -0.019648 | 33.5783
2016-03-11 | 11:40 | -0.02 | -0.005 | n/a | -50 | 6.7 | 6.5 | 10.9 |  | 20.71 | 0 | 1 | 0 | 0 | 6.7302 | 6.5 | 13.2 | 5.3842 | 5.2001 | 10.6 | 10.9244 |  |  | 0.3 | 0 | 20.7061 | SAMPLE | 0 | 12.1 | 852 | 868 | 895 | 46 | 21.81 | 0.5 | 989 | 8 | 0 | 34 | 189 | 189 | 0.6 | 195.2 | n/a | 2 | 16:40 | 47.1593 | -88.4897 | 319.4 | 0 | 12 | 10 | 0xc1222a05 | 1 | 1.2 | 1.5 |  | 450 |  | 0.501 | 0 | 0 | 0 | 0 | 0 | 0 | 0 | 0 | 0 | 0 | 0 | 0 |  | 0 | -9.8e-05 | -5 | 1.6629 | -0.002395 | 33.5906
2016-03-11 | 11:40 | -0.028 | -0.005 | n/a | -50 | 6.8 | 6.5 | 10.5 |  | 20.39 | 0 | 1 | 0 | 0 | 6.8 | 6.5 | 13.3 | 5.4401 | 5.2001 | 10.6 | 10.4619 |  |  | 0.3 | 0 | 20.3924 | SAMPLE | 0 | 12 | 852 | 869 | 894 | 46 | 21.81 | 0.5 | 989 | 8 | 0 | 34 | 189 | 189 | 0.3 | 195.6 | n/a | 2 | 16:40 | 47.1593 | -88.4897 | 319.4 | 0 | 12 | 10 | 0xc1222a05 | 1 | 1.2 | 1.5 |  | 450 |  | 0.501 | 0 | 0 | 0 | 0 | 0 | 0 | 0 | 0 | 0 | 0 | 0 | 0 |  | 0 | -0.005412 | -5 | 1.6576 | -0.13226 | 33.4833
2016-03-11 | 11:40 | -0.03 | -0.005 | n/a | -50 | 6.8 | 6.5 | 20.3 |  | 20.11 | 0 | 1 | 0 | 0 | 6.8 | 6.5 | 13.3 | 5.4401 | 5.2001 | 10.6 | 20.2814 |  |  | 0.333 | 0 | 20.1064 | SAMPLE | 0 | 12 | 852 | 869 | 895 | 46 | 21.81 | 0.5 | 989 | 8 | 0 | 34 | 189 | 189 | 0.3 | 195.9 | n/a | 2 | 16:40 | 47.1593 | -88.4897 | 319.2 | 0 | 12 | 10 | 0xc1222a05 | 1 | 1.2716 | 1.5716 |  | 450 |  | 0.501 | 0 | 0 | 0 | 0 | 0 | 0 | 0 | 0 | 0 | 0 | 0 | 0 |  | 0 | -0.003294 | -5 | 1.6579 | -0.080498 | 33.4896
2016-03-11 | 11:40 | -0.03 | -0.005 | n/a | -50 | 6.8 | 6.5 | 21.9 |  | 19.95 | 0 | 1 | 0 | 0 | 6.8 | 6.5 | 13.3 | 5.4401 | 5.2001 | 10.6 | 21.8963 |  |  | 0.453 | 0 | 19.951 | SAMPLE | 0 | 12 | 852 | 869 | 894 | 46 | 21.81 | 0.5 | 989 | 8 | 0 | 34 | 189 | 189 | 0.4 | 195.8 | n/a | 2 | 16:40 | 47.1593 | -88.4897 | 319.1 | 0 | 12 | 10 | 0xc1222a05 | 1.0715 | 1.3715 | 1.7431 |  | 450 |  | 0.501 | 0 | 0 | 0 | 0 | 0 | 0 | 0 | 0 | 0 | 0 | 0 | 0 |  | 0 | -0.003 | -5 | 1.6562 | -0.073313 | 33.4552
2016-03-11 | 11:40 | -0.03 | -0.005 | n/a | -50 | 6.8 | 6.5 | 31.8 |  | 19.7 | 1 | 1 | 0 | 0 | 6.8 | 6.5 | 13.3 | 5.4401 | 5.2001 | 10.6 | 31.7847 |  |  | 0.699 | 0 | 19.7016 | SAMPLE | 0 | 12 | 852 | 869 | 894 | 46 | 21.81 | 0.5 | 989 | 8 | 0 | 34 | 189 | 189 | 0.3 | 195.4 | n/a | 2 | 16:40 | 47.1593 | -88.4897 | 319.1 | 0 | 12 | 10 | 0xc1222a05 | 1.1714 | 1.6143 | 2.0143 |  | 450 |  | 0.501 | 0 | 0 | 0 | 0 | 0 | 0 | 0 | 0 | 0 | 0 | 0 | 0 |  | 0 | -0.003 | -5 | 1.6533 | -0.073313 | 33.3965
2016-03-11 | 11:40 | -0.03 | -0.005 | n/a | -50 | 6.8 | 6.5 | 58.5 |  | 19.21 | 2 | 1 | 0 | 0 | 6.8 | 6.5 | 13.3 | 5.4401 | 5.2001 | 10.6 | 58.5316 |  |  | 2.17 | 0 | 19.2132 | SAMPLE | 0 | 12.1 | 852 | 869 | 894 | 46 | 21.81 | 0.5 | 989 | 8 | 0 | 34 | 189 | 189 | 0.6 | 195.1 | n/a | 2 | 16:40 | 47.1593 | -88.4897 | 319.2 | 0 | 12 | 10 | 0xc1222a05 | 1.2 | 1.7 | 2.1 |  | 450 |  | 0.501 | 0 | 0 | 0 | 0 | 0 | 0 | 0 | 0 | 0 | 0 | 0 | 0 |  | 0 | -0.001196 | -5 | 1.6566 | -0.029228 | 33.4635
2016-03-11 | 11:40 | -0.03 | -0.0034 | n/a | -33.5772 | 6.9 | 6.5 | 76.7 |  | 18.41 | 6 | 1 | 0 | 0 | 6.9 | 6.5 | 13.4 | 5.5201 | 5.2001 | 10.7 | 76.7469 |  |  | 6.272 | 0 | 18.41 | SAMPLE | 0 | 12 | 852 | 869 | 895 | 46 | 21.81 | 0.5 | 989 | 8 | 0 | 34 | 189 | 189 | 0.5 | 195 | n/a | 2 | 16:40 | 47.1593 | -88.4897 | 319.2 | 0 | 12 | 10 | 0xc1222a05 | 1.1288 | 1.5575 | 1.9575 |  | 450 |  | 0.501 | 0 | 0 | 0 | 0 | 0 | 0 | 0 | 0 | 0 | 0 | 0 | 0 |  | 0 | -0.002804 | -5 | 1.6552 | -0.068523 | 33.435
2016-03-11 | 11:40 | -0.03 | 0 | n/a | 0 | 6.9 | 6.5 | 98 |  | 17.71 | 11 | 1 | 0 | 0 | 6.9 | 6.5 | 13.4 | 5.5201 | 5.2001 | 10.7 | 98.0065 |  |  | 10.95 | 0 | 17.7141 | SAMPLE | 0 | 12 | 852 | 869 | 894 | 46 | 21.81 | 0.5 | 989 | 8 | 0 | 34 | 189 | 189 | 0.4 | 195 | n/a | 2 | 16:40 | 47.1593 | -88.4897 | 319.1 | 0 | 12 | 10 | 0xc1222a05 | 0.95774 | 1.2155 | 1.6155 |  | 450 |  | 0.501 | 0 | 0 | 0 | 0 | 0 | 0 | 0 | 0 | 0 | 0 | 0 | 0 |  | 0 | -0.003902 | -5 | 1.6541 | -0.095355 | 33.4128
2016-03-11 | 11:40 | -0.03 | 0 | n/a | 0 | 6.9 | 6.5 | 141.3 |  | 17.31 | 41 | 1 | 0 | 0 | 6.9 | 6.5 | 13.4 | 5.5201 | 5.2001 | 10.7 | 141.2958 |  |  | 41.055 | 0 | 17.3072 | SAMPLE | 0 | 12.1 | 852 | 869 | 894 | 46 | 21.81 | 0.5 | 989 | 8 | 0 | 34 | 189 | 189 | 0.4 | 195 | n/a | 2 | 16:40 | 47.1593 | -88.4897 | 319 | 0 | 12 | 10 | 0xc1222a05 | 0.9 | 1.1 | 1.5 |  | 450 |  | 0.501 | 0 | 0 | 0 | 0 | 0 | 0 | 0 | 0 | 0 | 0 | 0 | 0 |  | 0 | -0.004 | -5 | 1.6549 | -0.09775 | 33.429
2016-03-11 | 11:40 | -0.03 | 0 | n/a | 0 | 6.9 | 6.5 | 462.5 |  | 17.15 | 147 | 1 | 0 | 0 | 6.9 | 6.5 | 13.4 | 5.5201 | 5.2001 | 10.7 | 462.496 |  |  | 146.811 | 0 | 17.1502 | SAMPLE | 0 | 12 | 853 | 869 | 895 | 46 | 21.81 | 0.5 | 989 | 8 | 0 | 34 | 189 | 189 | 0.4 | 195 | n/a | 2 | 16:40 | 47.1593 | -88.4897 | 318.8 | 0 | 12 | 10 | 0xc1222a05 | 0.9 | 1.1 | 1.5 |  | 450 |  | 0.501 | 0 | 0 | 0 | 0 | 0 | 0 | 0 | 0 | 0 | 0 | 0 | 0 |  | 0 | -0.004 | -5 | 1.6523 | -0.09775 | 33.3763
2016-03-11 | 11:40 | -0.03 | 0 | n/a | 0 | 6.9 | 6.5 | 1778.3 |  | 16.61 | 376 | 1 | 0 | 0 | 6.9 | 6.5 | 13.4 | 5.5201 | 5.2001 | 10.7 | 1778.2841 |  |  | 376.247 | 0 | 16.6091 | SAMPLE | 0 | 12 | 852 | 869 | 895 | 46 | 21.81 | 0.5 | 989 | 8 | 0 | 34 | 189 | 189 | 0.4 | 195 | n/a | 2 | 16:40 | 47.1593 | -88.4897 | 318.8 | 0 | 12 | 10 | 0xc1222a05 | 0.97162 | 1.1 | 1.5 |  | 450 |  | 0.501 | 0 | 0 | 0 | 0 | 0 | 0 | 0 | 0 | 0 | 0 | 0 | 0 |  | 0 | 0.00051 | -5 | 1.6556 | 0.012464 | 33.4433
2016-03-11 | 11:40 | -0.03 | -0.0005 | n/a | -4.8671 | 6.9 | 6.5 | 3146.7 |  | 15.4 | 506 | 1 | 0 | 0 | 6.9 | 6.5 | 13.4 | 5.5201 | 5.2001 | 10.7 | 3146.7414 |  |  | 505.935 | 0 | 15.3972 | SAMPLE | 0 | 12 | 852 | 870 | 895 | 46 | 21.81 | 0.5 | 989 | 8 | 0 | 34 | 189 | 189 | 0.4 | 195 | n/a | 2 | 16:40 | 47.1593 | -88.4897 | 318.9 | 0 | 12 | 10 | 0xc1222a05 | 1 | 1.1 | 1.5 |  | 450 |  | 0.501 | 0 | 0 | 0 | 0 | 0 | 0 | 0 | 0 | 0 | 0 | 0 | 0 |  | 0 | -0.002608 | -5 | 1.6542 | -0.063733 | 33.4148
2016-03-11 | 11:40 | -0.03 | -0.001 | n/a | -10 | 6.9 | 6.5 | 3825.3 |  | 14.61 | 572 | 1 | 0 | 0 | 6.9 | 6.5 | 13.4 | 5.5201 | 5.2001 | 10.7 | 3825.2909 |  |  | 572.484 | 0 | 14.608 | SAMPLE | 0 | 12 | 853 | 870 | 895 | 46 | 21.81 | 0.5 | 989 | 8 | 0 | 34 | 189 | 189 | 0.5 | 195 | n/a | 2 | 16:40 | 47.1593 | -88.4897 | 318.8 | 0 | 12 | 10 | 0xc1222a05 | 1 | 1.1 | 1.5 |  | 450 |  | 0.501 | 0 | 0 | 0 | 0 | 0 | 0 | 0 | 0 | 0 | 0 | 0 | 0 |  | 0 | -0.001196 | -5 | 1.6531 | -0.029228 | 33.3926
2016-03-11 | 11:40 | -0.03 | -0.0006 | n/a | -6.4858 | 6.9 | 6.5 | 4017.6 |  | 14.25 | 574 | 1 | 0 | 0 | 6.9 | 6.5 | 13.4 | 5.5201 | 5.2001 | 10.7 | 4017.6345 |  |  | 573.725 | 0 | 14.25 | SAMPLE | 0 | 12 | 853 | 869 | 895 | 46 | 21.81 | 0.5 | 989 | 8 | 0 | 34 | 189 | 189 | 0.7 | 195 | n/a | 2 | 16:40 | 47.1593 | -88.4897 | 318.7 | 0 | 12 | 10 | 0xc1222a05 | 1 | 1.1 | 1.5 |  | 450 |  | 0.501 | 0 | 0 | 0 | 0 | 0 | 0 | 0 | 0 | 0 | 0 | 0 | 0 |  | 0 | 0.000804 | -5 | 1.6557 | 0.019648 | 33.4453
2016-03-11 | 11:40 | 0.003 | 0.001 | n/a | 9.7085 | 6.9 | 6.5 | 3741.1 |  | 14.2 | 544 | 1 | 0.0031 | 0.001 | 6.9 | 6.5 | 13.4 | 5.5201 | 5.2001 | 10.7 | 3741.0978 |  |  | 544.164 | 0 | 14.2 | SAMPLE | 0 | 12 | 853 | 870 | 896 | 46 | 21.81 | 0.5 | 989 | 8 | 0 | 34 | 189 | 189.9 | 0.6 | 195 | n/a | 2 | 16:40 | 47.1593 | -88.4897 | 318.7 | 0 | 12 | 10 | 0xc1222a05 | 1 | 1.1 | 1.5 | 14.063 | 450 | 32 | 0.501 | 0 | 0 | 0 | 0 | 0 | 0 | 0 | 0 | 0 | 0 | 0 | 0 |  | 0 | -0.005314 | -5 | 1.6524 | -0.12986 | 33.3783
2016-03-11 | 11:40 | 0.11 | 0.0018 | n/a | 18.1765 | 6.9 | 6.5 | 3468.7 |  | 14.45 | 544 | 1 | 0.1099 | 0.0018 | 6.9 | 6.5 | 13.4 | 5.5201 | 5.2001 | 10.7 | 3468.7473 |  |  | 543.67 | 0 | 14.4495 | SAMPLE | 0 | 12 | 853 | 870 | 896 | 46 | 21.81 | 0.5 | 989 | 8 | 0 | 34 | 189 | 190 | 0.7 | 195 | n/a | 2 | 16:40 | 47.1593 | -88.4897 | 318.6 | 0 | 12 | 10 | 0xc1222a05 | 1 | 1.1 | 1.5 | 14.063 | 450 | 32 | 0.501 | 0 | 0 | 0 | 0 | 0 | 0 | 0 | 0 | 0 | 0 | 0 | 0 |  | 0 | -0.002392 | -5 | 1.6538 | -0.058455 | 33.4068
2016-03-11 | 11:40 | 0.3 | 0.0053 | n/a | 53.0093 | 6.9 | 6.5 | 3950 |  | 14.6 | 644 | 0.9954 | 0.2991 | 0.0053 | 6.8686 | 6.4704 | 13.3 | 5.495 | 5.1764 | 10.7 | 3949.9587 |  |  | 641.065 | 0 | 14.5336 | SAMPLE | 0 | 12 | 853 | 870 | 896 | 46 | 21.81 | 0.5 | 989 | 8 | 0 | 34 | 189 | 189.1 | 0.7 | 195 | n/a | 2 | 16:40 | 47.1593 | -88.4897 | 318.5 | 0 | 12 | 10 | 0xc1222a05 | 1 | 1.1 | 1.5 | 14.063 | 450 | 32 | 0.501 | 1371.02 | 15.397 | 3.298 | 3.106 | 6.404 | 2.638 | 2.485 | 5.123 | 598.799 |  |  | 583.099 |  | 48446.529 | -0.003804 | -5 | 1.654 | -0.09296 | 33.4108
2016-03-11 | 11:40 | 0.572 | 0.008 | n/a | 79.9007 | 6.9 | 6.5 | 4974.1 |  | 14.15 | 810 | 0.9917 | 0.5671 | 0.0079 | 6.8426 | 6.4459 | 13.3 | 5.4741 | 5.1568 | 10.6 | 4974.0524 |  |  | 803.007 | 0 | 14.0326 | SAMPLE | 0 | 12 | 854 | 870 | 896 | 46 | 21.81 | 0.5 | 989 | 8 | 0 | 34 | 189 | 189 | 0.6 | 195 | n/a | 2 | 16:40 | 47.1593 | -88.4897 | 318.4 | 0 | 12 | 10 | 0xc1222a05 | 1 | 1.1 | 1.5 | 14.063 | 184.35 | 13.11 | 0.839 | 1660.56 | 14.766 | 2.098 | 1.976 | 4.075 | 1.678 | 1.581 | 3.26 | 481.583 |  |  | 466.478 |  | 29874.535 | -0.003098 | -5 | 1.6522 | -0.075708 | 33.3744
2016-03-11 | 11:40 | 0.904 | 0.008 | n/a | 80.0763 | 6.9 | 6.5 | 6306.3 |  | 13.27 | 944 | 0.9871 | 0.8926 | 0.0079 | 6.8111 | 6.4162 | 13.2 | 5.4489 | 5.1331 | 10.6 | 6306.2856 |  |  | 931.875 | 0 | 13.1009 | SAMPLE | 0 | 12 | 853 | 870 | 896 | 46 | 21.81 | 0.5 | 989 | 8 | 0 | 34 | 189 | 189 | 0.7 | 195 | n/a | 2 | 16:40 | 47.1593 | -88.4897 | 318.2 | 0 | 12 | 10 | 0xc1222a05 | 1 | 1.1 | 1.5 | 14.063 | 128.76 | 9.16 | 1.305 | 1809.71 | 10.2 | 1.446 | 1.362 | 2.808 | 1.157 | 1.09 | 2.247 | 422.7844 |  |  | 374.847 |  | 19312.95 | -0.001196 | -5 | 1.6547 | -0.029228 | 33.4251
2016-03-11 | 11:40 | 1.056 | 0.0062 | n/a | 61.7127 | 7 | 6.6 | 6918.6 |  | 12.35 | 999 | 0.985 | 1.0405 | 0.0061 | 6.895 | 6.501 | 13.4 | 5.5161 | 5.2009 | 10.7 | 6918.5618 |  |  | 984.415 | 0 | 12.1682 | SAMPLE | 0 | 12 | 854 | 870 | 896 | 46 | 21.81 | 0.5 | 989 | 8 | 0 | 34 | 189 | 189 | 0.6 | 195 | n/a | 2 | 16:40 | 47.1593 | -88.4897 | 318 | 0 | 12 | 10 | 0xc1222a05 | 1 | 1.1 | 1.5 | 14.063 | 113.25 | 8.05 | 1.523 | 1852.139 | 6.887 | 1.285 | 1.212 | 2.497 | 1.028 | 0.969 | 1.998 | 407.2193 |  |  | 347.65 |  | 15748.551 | -0.009118 | -5 | 1.6514 | -0.22282 | 33.3581
2016-03-11 | 11:40 | 1.236 | 0.007 | n/a | 69.8295 | 7 | 6.6 | 6921.7 |  | 11.81 | 991 | 0.9832 | 1.2153 | 0.0069 | 6.9126 | 6.4894 | 13.4 | 5.5302 | 5.1916 | 10.7 | 6921.7388 |  |  | 974.406 | 0 | 11.6073 | SAMPLE | 0 | 12 | 854 | 870 | 896 | 46 | 21.81 | 0.5 | 989 | 8 | 0 | 34 | 189 | 189 | 0.6 | 195 | n/a | 2 | 16:40 | 47.1593 | -88.4897 | 317.9 | 0 | 12 | 10 | 0xc1222a05 | 1 | 1.1 | 1.5 | 14.063 | 102.76 | 7.31 | 1.705 | 1960.242 | 7.049 | 1.168 | 1.096 | 2.264 | 0.934 | 0.877 | 1.811 | 369.1912 |  |  | 311.837 |  | 13613.469 | -0.007294 | -5 | 1.6519 | -0.17825 | 33.3684
2016-03-11 | 11:40 | 1.586 | 0.0079 | n/a | 78.513 | 7.1 | 6.6 | 6571.6 |  | 11.6 | 967 | 0.9802 | 1.5549 | 0.0077 | 6.9593 | 6.4692 | 13.4 | 5.5675 | 5.1755 | 10.7 | 6571.5982 |  |  | 947.926 | 0 | 11.3702 | SAMPLE | 0 | 12 | 853 | 870 | 896 | 46 | 21.81 | 0.5 | 989 | 8 | 0 | 34 | 189 | 189 | 0.6 | 195 | n/a | 2 | 16:40 | 47.1593 | -88.4897 | 317.7 | 0 | 12 | 10 | 0xc1222a05 | 1 | 1.1 | 1.5 | 14.063 | 88.51 | 6.29 | 2.021 | 2156.659 | 6.794 | 1.011 | 0.94 | 1.95 | 0.809 | 0.752 | 1.56 | 301.3996 |  |  | 260.854 |  | 11466.746 | -0.006098 | -5 | 1.6529 | -0.14902 | 33.3886
2016-03-11 | 11:40 | 2.327 | 0.0229 | n/a | 228.8816 | 7.1 | 6.6 | 6496.4 |  | 11.6 | 1021 | 0.973 | 2.2641 | 0.0223 | 6.9375 | 6.4217 | 13.4 | 5.5501 | 5.1374 | 10.7 | 6496.3668 |  |  | 993.1 | 0 | 11.2866 | SAMPLE | 0 | 11.9 | 854 | 871 | 897 | 46 | 21.81 | 0.5 | 989 | 8 | 0 | 34.902 | 189 | 189 | 0.5 | 195 | n/a | 2 | 16:40 | 47.1593 | -88.4897 | 317.5 | 0 | 12 | 10 | 0xc1222a05 | 1 | 1.1 | 1.5 | 14.063 | 66.67 | 4.74 | 2.777 | 2363.704 | 14.797 | 0.758 | 0.702 | 1.461 | 0.607 | 0.562 | 1.168 | 224.2623 |  |  | 205.698 |  | 8567.409 | -0.007804 | -5 | 1.6512 | -0.19071 | 33.3542
2016-03-11 | 11:40 | 3.409 | 0.0423 | n/a | 423.056 | 7.2 | 6.6 | 7829 |  | 11.4 | 1255 | 0.9613 | 3.2775 | 0.0407 | 6.9217 | 6.3449 | 13.3 | 5.5374 | 5.076 | 10.6 | 7829.0171 |  |  | 1206.848 | 0 | 10.9584 | SAMPLE | 0 | 12 | 854 | 871 | 896 | 46 | 21.81 | 0.5 | 989 | 8 | 0 | 34.098 | 189 | 189 | 0.7 | 195 | n/a | 2 | 16:40 | 47.1593 | -88.4897 | 317.3 | 0 | 12 | 9 | 0xc1222a04 | 1 | 1.1 | 1.5 | 14.063 | 47.4 | 3.37 | 4.021 | 2440.095 | 19.271 | 0.54 | 0.495 | 1.034 | 0.432 | 0.396 | 0.827 | 192.7354 |  |  | 178.262 |  | 5932.053 | -0.002588 | -5 | 1.6546 | -0.063244 | 33.4231
2016-03-11 | 11:40 | 4.048 | 0.0565 | n/a | 564.6446 | 7.2 | 6.6 | 9750.7 |  | 10.62 | 1421 | 0.9534 | 3.8598 | 0.0538 | 6.8645 | 6.2924 | 13.2 | 5.4917 | 5.034 | 10.5 | 9750.6751 |  |  | 1354.599 | 0 | 10.1215 | SAMPLE | 0 | 12 | 854 | 871 | 896 | 46 | 21.81 | 0.5 | 989 | 8 | 0 | 34.902 | 189 | 189.9 | 0.7 | 195 | n/a | 2 | 16:40 | 47.1593 | -88.4897 | 317.2 | 0 | 12 | 9 | 0xc1222a04 | 1 | 1.1 | 1.5 | 14.063 | 39.56 | 2.81 | 4.888 | 2406.839 | 21.365 | 0.448 | 0.411 | 0.859 | 0.359 | 0.329 | 0.687 | 201.0526 |  |  | 167.586 |  | 4589.039 | -0.002 | -5 | 1.6541 | -0.048875 | 33.4128
2016-03-11 | 11:40 | 4.673 | 0.0601 | n/a | 601.2621 | 7.2 | 6.6 | 11111.2 |  | 9.75 | 1523 | 0.9463 | 4.4223 | 0.0569 | 6.8135 | 6.2457 | 13.1 | 5.4508 | 4.9966 | 10.4 | 11111.1941 |  |  | 1441.11 | 0 | 9.2275 | SAMPLE | 0 | 12 | 853 | 871 | 895 | 46 | 21.81 | 0.5 | 989 | 8 | 0 | 35 | 189 | 190 | 0.7 | 195 | n/a | 2 | 16:40 | 47.1593 | -88.4897 | 317 | 0 | 12 | 9 | 0xc1222a04 | 1 | 1.1 | 1.5 | 14.063 | 34.44 | 2.45 | 5.673 | 2409.021 | 19.727 | 0.389 | 0.356 | 0.745 | 0.311 | 0.285 | 0.596 | 200.1451 |  |  | 155.752 |  | 3654.869 | -0.000196 | -5 | 1.6558 | -0.00479 | 33.4472
2016-03-11 | 11:40 | 5.015 | 0.0561 | n/a | 560.8091 | 7.2 | 6.6 | 11336.2 |  | 9.11 | 1576 | 0.943 | 4.7292 | 0.0529 | 6.7899 | 6.2241 | 13 | 5.432 | 4.9793 | 10.4 | 11336.231 |  |  | 1486.089 | 0 | 8.5901 | SAMPLE | 0 | 12 | 852 | 871 | 895 | 46 | 21.81 | 0.5 | 989 | 8 | 0 | 35 | 189 | 189.1 | 0.7 | 195 | n/a | 2 | 16:40 | 47.1593 | -88.4897 | 316.9 | 0 | 12 | 9 | 0xc1222a04 | 1 | 1.1 | 1.5 | 14.063 | 32.49 | 2.31 | 6.04 | 2433.533 | 17.321 | 0.366 | 0.335 | 0.701 | 0.293 | 0.268 | 0.561 | 192.893 |  |  | 151.72 |  | 3214.028 | 0.001804 | -5 | 1.6578 | 0.044085 | 33.4876
2016-03-11 | 11:40 | 5.217 | 0.0576 | n/a | 576.3197 | 7.2 | 6.6 | 11360.6 |  | 8.65 | 1596 | 0.9412 | 4.9096 | 0.0542 | 6.7763 | 6.2116 | 13 | 5.4211 | 4.9693 | 10.4 | 11360.6208 |  |  | 1501.958 | 0 | 8.1418 | SAMPLE | 0 | 11.9 | 853 | 871 | 895 | 46 | 21.81 | 0.5 | 989 | 8 | 0 | 35 | 189 | 189 | 0.6 | 195 | n/a | 2 | 16:40 | 47.1593 | -88.4897 | 316.7 | 0 | 12 | 9 | 0xc1222a04 | 1 | 1.1 | 1.5 | 14.063 | 31.47 | 2.24 | 6.253 | 2449.579 | 17.224 | 0.354 | 0.325 | 0.679 | 0.283 | 0.26 | 0.543 | 187.4314 |  |  | 148.679 |  | 2953.682 | -0.003412 | -5 | 1.6544 | -0.083381 | 33.4187
2016-03-11 | 11:40 | 5.237 | 0.0573 | n/a | 573.3532 | 7.3 | 6.6 | 11180.3 |  | 8.3 | 1593 | 0.9411 | 4.9287 | 0.054 | 6.8704 | 6.2116 | 13.1 | 5.4964 | 4.9693 | 10.5 | 11180.2608 |  |  | 1499.188 | 0 | 7.8145 | SAMPLE | 0 | 12 | 853 | 871 | 896 | 46 | 21.81 | 0.5 | 989 | 8 | 0 | 35 | 189.9 | 189.9 | 0.6 | 195 | n/a | 2 | 16:40 | 47.1593 | -88.4897 | 316.7 | 0 | 12 | 9 | 0xc1222a04 | 1 | 1.1 | 1.5 | 14.063 | 31.47 | 2.24 | 6.254 | 2458.79 | 17.133 | 0.359 | 0.325 | 0.683 | 0.287 | 0.26 | 0.547 | 184.432 |  |  | 148.386 |  | 2834.584 | -0.001294 | -5 | 1.6567 | -0.031623 | 33.4655
2016-03-11 | 11:40 | 5.016 | 0.053 | n/a | 530.3268 | 7.3 | 6.6 | 10525.6 |  | 8.2 | 1520 | 0.9438 | 4.734 | 0.0501 | 6.8896 | 6.229 | 13.1 | 5.5118 | 4.9833 | 10.5 | 10525.5744 |  |  | 1434.146 | 0 | 7.739 | SAMPLE | 0 | 12 | 853 | 871 | 896 | 46 | 21.81 | 0.5 | 989 | 8 | 0 | 35 | 190 | 189.1 | 0.5 | 195 | n/a | 2 | 16:40 | 47.1593 | -88.4897 | 316.7 | 0 | 12 | 9 | 0xc1222a04 | 1 | 1.1 | 1.5 | 14.063 | 32.95 | 2.34 | 5.956 | 2469.243 | 16.616 | 0.376 | 0.34 | 0.717 | 0.301 | 0.272 | 0.573 | 181.5432 |  |  | 148.415 |  | 2935.106 | -0.002804 | -5 | 1.6561 | -0.068523 | 33.4532
2016-03-11 | 11:40 | 4.618 | 0.0464 | n/a | 463.6543 | 7.3 | 6.7 | 9918 |  | 8.2 | 1411 | 0.9481 | 4.3777 | 0.044 | 6.9208 | 6.352 | 13.3 | 5.5367 | 5.0816 | 10.6 | 9918.0118 |  |  | 1337.902 | 0 | 7.774 | SAMPLE | 0 | 11.9 | 853 | 871 | 895 | 46 | 21.81 | 0.5 | 989 | 8 | 0 | 35 | 190 | 189 | 0.5 | 195 | n/a | 2 | 16:40 | 47.1593 | -88.4897 | 316.6 | 0 | 12 | 9 | 0xc1222a04 | 1 | 1.1 | 1.5 | 14.063 | 35.62 | 2.53 | 5.479 | 2463.208 | 15.742 | 0.408 | 0.374 | 0.782 | 0.326 | 0.299 | 0.626 | 184.5338 |  |  | 149.357 |  | 3180.534 | -0.003 | -5 | 1.6551 | -0.073313 | 33.433
2016-03-11 | 11:40 | 4.186 | 0.0401 | n/a | 400.8257 | 7.3 | 6.7 | 9093.3 |  | 8.85 | 1299 | 0.9529 | 3.9886 | 0.0382 | 6.9565 | 6.3847 | 13.3 | 5.5653 | 5.1078 | 10.7 | 9093.3351 |  |  | 1237.403 | 0 | 8.4332 | SAMPLE | 0 | 12 | 853 | 871 | 895 | 46 | 21.81 | 0.5 | 989 | 8 | 0 | 35 | 190 | 189 | 0.7 | 195 | n/a | 2 | 16:40 | 47.1593 | -88.4897 | 316.5 | 0 | 12 | 9 | 0xc1222a04 | 1 | 1.1 | 1.5 | 14.063 | 39.19 | 2.79 | 4.938 | 2463.063 | 15.012 | 0.45 | 0.413 | 0.863 | 0.36 | 0.33 | 0.69 | 185.6825 |  |  | 151.604 |  | 3786.538 | -0.001198 | -5 | 1.6568 | -0.029272 | 33.4674
2016-03-11 | 11:40 | 3.737 | 0.036 | n/a | 359.6621 | 7.3 | 6.7 | 8256.6 |  | 9.71 | 1181 | 0.958 | 3.5796 | 0.0345 | 6.9935 | 6.4187 | 13.4 | 5.5858 | 5.1267 | 10.7 | 8256.6465 |  |  | 1131.44 | 0 | 9.3067 | SAMPLE | 0 | 11.9 | 853 | 871 | 895 | 45.1 | 21.38 | 0.49 | 989 | 8 | 0 | 35 | 190 | 189 | 0.6 | 195 | n/a | 2 | 16:40 | 47.1593 | -88.4897 | 316.5 | 0 | 12 | 8 | 0xc1202a04 | 1 | 1.1 | 1.5 | 14.063 | 43.71 | 3.11 | 4.383 | 2459.888 | 15.07 | 0.503 | 0.462 | 0.965 | 0.402 | 0.369 | 0.771 | 187.6203 |  |  | 154.262 |  | 4650.211 | -0.00551 | -5 | 1.6543 | -0.13464 | 33.4167
2016-03-11 | 11:40 | 3.565 | 0.0344 | n/a | 343.572 | 7.4 | 6.7 | 7363.2 |  | 10.6 | 1066 | 0.9605 | 3.4239 | 0.033 | 7.1373 | 6.4357 | 13.6 | 5.6997 | 5.1394 | 10.8 | 7363.1685 |  |  | 1024.055 | 0 | 10.18 | SAMPLE | 0 | 12 | 853 | 871 | 895 | 45 | 21.34 | 0.49 | 989 | 8 | 0 | 35 | 190 | 189 | 0.7 | 195 | n/a | 2 | 16:40 | 47.1593 | -88.4897 | 316.4 | 0 | 12 | 8 | 0xc1202a04 | 1 | 1.1 | 1.5 | 14.063 | 46.36 | 3.3 | 4.108 | 2492.538 | 15.291 | 0.544 | 0.491 | 1.035 | 0.435 | 0.392 | 0.826 | 177.2463 |  |  | 147.906 |  | 5388.445 | -0.003294 | -5 | 1.6567 | -0.080498 | 33.4655
2016-03-11 | 11:40 | 3.901 | 0.034 | n/a | 340 | 7.5 | 6.7 | 6751.6 |  | 11.58 | 998 | 0.958 | 3.7378 | 0.0326 | 7.1853 | 6.4188 | 13.6 | 5.738 | 5.126 | 10.9 | 6751.6178 |  |  | 956.424 | 0 | 11.0986 | SAMPLE | 0 | 12 | 853 | 871 | 895 | 45 | 21.34 | 0.49 | 989 | 8 | 0 | 35 | 190 | 189 | 0.7 | 195 | n/a | 2 | 16:40 | 47.1593 | -88.4897 | 316.3 | 0 | 12 | 8 | 0xc1202a04 | 1 | 1.1 | 1.5 | 14.063 | 43.69 | 3.11 | 4.38 | 2565.207 | 14.228 | 0.516 | 0.461 | 0.978 | 0.412 | 0.368 | 0.781 | 153.2203 |  |  | 130.23 |  | 5538.306 | -0.003902 | -5 | 1.657 | -0.095355 | 33.4714
2016-03-11 | 11:40 | 4.72 | 0.0325 | n/a | 325.2687 | 7.5 | 6.7 | 6432.6 |  | 11.9 | 971 | 0.9509 | 4.4877 | 0.0309 | 7.1315 | 6.3708 | 13.5 | 5.6951 | 5.0876 | 10.8 | 6432.6155 |  |  | 923.152 | 0 | 11.3153 | SAMPLE | 0 | 11.9 | 853 | 871 | 896 | 45 | 21.34 | 0.49 | 989 | 8 | 0 | 35 | 190 | 189 | 0.7 | 195 | n/a | 2 | 16:40 | 47.1593 | -88.4897 | 316.2 | 0 | 12 | 8 | 0xc1202a04 | 1 | 1.1 | 1.5 | 14.063 | 37.49 | 2.67 | 5.167 | 2649.122 | 11.62 | 0.441 | 0.394 | 0.835 | 0.352 | 0.315 | 0.667 | 125.5638 |  |  | 108.119 |  | 4856.747 | -0.005804 | -5 | 1.6561 | -0.14183 | 33.4532
2016-03-11 | 11:40 | 5.412 | 0.0297 | n/a | 297.0801 | 7.5 | 6.7 | 6427.7 |  | 11.33 | 986 | 0.9447 | 5.1126 | 0.0281 | 7.0851 | 6.3293 | 13.4 | 5.658 | 5.0545 | 10.7 | 6427.7465 |  |  | 931.123 | 0 | 10.6993 | SAMPLE | 0 | 12 | 853 | 871 | 895 | 45 | 21.34 | 0.49 | 989 | 8 | 0 | 35 | 190 | 189 | 0.8 | 195 | n/a | 2 | 16:40 | 47.1593 | -88.4897 | 316.2 | 0 | 12 | 8 | 0xc1202a04 | 1 | 1.1 | 1.5 | 14.063 | 33.35 | 2.37 | 5.856 | 2691.412 | 9.403 | 0.391 | 0.349 | 0.74 | 0.312 | 0.279 | 0.591 | 111.891 |  |  | 97.251 |  | 4095.39 | -0.00149 | -5 | 1.6596 | -0.036412 | 33.5241
2016-03-11 | 11:40 | 5.886 | 0.0267 | n/a | 266.54 | 7.5 | 6.7 | 6698.2 |  | 10.35 | 1022 | 0.9402 | 5.5339 | 0.0251 | 7.0513 | 6.2991 | 13.4 | 5.631 | 5.0304 | 10.7 | 6698.2223 |  |  | 960.761 | 0 | 9.7334 | SAMPLE | 0 | 11.9 | 853 | 872 | 894 | 45 | 21.34 | 0.49 | 989 | 8 | 0 | 35 | 190 | 189 | 0.7 | 195 | n/a | 2 | 16:40 | 47.1593 | -88.4897 | 316.2 | 0 | 12 | 9 | 0xc1202a05 | 1 | 1.1 | 1.5 | 14.063 | 30.89 | 2.2 | 6.364 | 2703.571 | 7.792 | 0.361 | 0.322 | 0.683 | 0.288 | 0.257 | 0.545 | 108.2088 |  |  | 93.126 |  | 3457.546 | -0.004608 | -5 | 1.6573 | -0.11261 | 33.4773
2016-03-11 | 11:40 | 6.314 | 0.025 | n/a | 250.3719 | 7.6 | 6.7 | 7023.2 |  | 9.62 | 1085 | 0.9361 | 5.9108 | 0.0234 | 7.1141 | 6.2717 | 13.4 | 5.6812 | 5.0084 | 10.7 | 7023.1858 |  |  | 1015.257 | 0 | 9.0008 | SAMPLE | 0 | 12 | 853 | 872 | 895 | 45 | 21.34 | 0.49 | 989 | 8 | 0 | 35 | 190 | 189 | 0.7 | 195 | n/a | 2 | 16:40 | 47.1593 | -88.4897 | 316.3 | 0 | 12 | 9 | 0xc1202a05 | 1 | 1.1711 | 1.5711 | 14.063 | 28.93 | 2.06 | 6.83 | 2709.201 | 6.837 | 0.341 | 0.301 | 0.643 | 0.273 | 0.24 | 0.513 | 106.4459 |  |  | 92.326 |  | 2999.694 | -0.005 | -5 | 1.6588 | -0.12219 | 33.5078
2016-03-11 | 11:40 | 6.765 | 0.0307 | n/a | 306.8495 | 7.6 | 6.7 | 7622.7 |  | 9.1 | 1188 | 0.9315 | 6.3021 | 0.0286 | 7.0797 | 6.2413 | 13.3 | 5.6537 | 4.9842 | 10.6 | 7622.6605 |  |  | 1106.736 | 0 | 8.48 | SAMPLE | 0 | 12 | 852 | 871 | 894 | 45 | 21.34 | 0.49 | 989 | 8 | 0 | 35 | 190 | 189 | 0.9 | 195 | n/a | 2 | 16:40 | 47.1593 | -88.4897 | 316.4 | 0 | 12 | 9 | 0xc1202a05 | 1 | 1.2 | 1.6 | 14.063 | 26.99 | 1.92 | 7.35 | 2701.642 | 7.799 | 0.318 | 0.28 | 0.598 | 0.254 | 0.224 | 0.478 | 108.0553 |  |  | 94.131 |  | 2643.231 | -0.005 | -5 | 1.659 | -0.12219 | 33.5118
2016-03-11 | 11:40 | 7.325 | 0.0502 | n/a | 502.4242 | 7.6 | 6.7 | 8652 |  | 8.7 | 1348 | 0.9254 | 6.7786 | 0.0465 | 7.0332 | 6.2003 | 13.2 | 5.6166 | 4.9515 | 10.6 | 8651.9595 |  |  | 1247.298 | 0 | 8.0483 | SAMPLE | 0 | 11.9 | 853 | 872 | 895 | 45 | 21.34 | 0.49 | 989 | 8 | 0 | 35 | 190 | 189 | 0.7 | 195 | n/a | 2 | 16:40 | 47.1593 | -88.4897 | 316.5 | 0 | 12 | 9 | 0xc1202a05 | 1 | 1.2 | 1.6 | 14.063 | 24.8 | 1.76 | 8.059 | 2679.022 | 11.696 | 0.291 | 0.257 | 0.548 | 0.232 | 0.205 | 0.437 | 113.0697 |  |  | 97.803 |  | 2312.812 | -0.008608 | -5 | 1.6563 | -0.21036 | 33.4571
2016-03-11 | 11:40 | 8.002 | 0.1064 | n/a | 1064.1584 | 7.6 | 6.7 | 11518.2 |  | 8.3 | 1718 | 0.9163 | 7.3321 | 0.0975 | 6.9635 | 6.1389 | 13.1 | 5.5609 | 4.9024 | 10.5 | 11518.1736 |  |  | 1574.463 | 0 | 7.607 | SAMPLE | 0 | 12 | 852 | 872 | 894 | 45 | 21.34 | 0.49 | 989 | 8 | 0 | 35 | 190 | 189 | 0.6 | 195 | n/a | 2 | 16:40 | 47.1593 | -88.4897 | 316.5 | 0 | 12 | 9 | 0xc1202a05 | 1 | 1.2 | 1.6 | 14.063 | 22.07 | 1.57 | 9.141 | 2595.454 | 21.967 | 0.258 | 0.228 | 0.486 | 0.206 | 0.182 | 0.388 | 134.8227 |  |  | 110.577 |  | 1957.921 | -0.00449 | -5 | 1.6578 | -0.10972 | 33.4876
2016-03-11 | 11:40 | 8.585 | 0.1644 | n/a | 1644.1905 | 7.6 | 6.7 | 11518 |  | 7.81 | 1967 | 0.9108 | 7.8188 | 0.1497 | 6.9218 | 6.1022 | 13 | 5.5277 | 4.8731 | 10.4 | 11518.0105 |  |  | 1791.582 | 0 | 7.1158 | SAMPLE | 0 | 11.9 | 852 | 872 | 895 | 45 | 21.34 | 0.49 | 989 | 8 | 0 | 35 | 190 | 189 | 0.6 | 195 | n/a | 2 | 16:40 | 47.1593 | -88.4897 | 316.6 | 0 | 12 | 9 | 0xc1202a05 | 1 | 1.2 | 1.6 | 14.063 | 20.69 | 1.47 | 9.797 | 2603.47 | 31.736 | 0.241 | 0.213 | 0.454 | 0.193 | 0.17 | 0.363 | 126.8194 |  |  | 118.358 |  | 1722.805 | -0.005804 | -5 | 1.6562 | -0.14183 | 33.4552
2016-03-11 | 11:40 | 9.086 | 0.1849 | n/a | 1848.8633 | 7.6 | 6.7 | 11518.3 |  | 7.14 | 2052 | 0.9064 | 8.2354 | 0.1676 | 6.9157 | 6.0727 | 13 | 5.5227 | 4.8495 | 10.4 | 11518.2648 |  |  | 1859.874 | 0 | 6.4702 | SAMPLE | 0 | 11.9 | 852 | 872 | 894 | 45 | 21.34 | 0.49 | 989 | 8 | 0 | 35 | 190 | 189 | 0.6 | 195 | n/a | 2 | 16:40 | 47.1593 | -88.4897 | 316.7 | 0 | 12 | 9 | 0xc1202a05 | 1 | 1.2 | 1.6 | 14.063 | 19.7 | 1.4 | 10.33 | 2616.98 | 33.892 | 0.23 | 0.202 | 0.432 | 0.184 | 0.161 | 0.345 | 121.0312 |  |  | 117.259 |  | 1494.962 | -0.005098 | -5 | 1.6569 | -0.12458 | 33.4694
2016-03-11 | 11:41 | 9.738 | 0.1981 | n/a | 1980.5272 | 7.7 | 6.7 | 11518.8 |  | 6.6 | 2052 | 0.9009 | 8.7729 | 0.1784 | 6.9641 | 6.036 | 13 | 5.5614 | 4.8203 | 10.4 | 11518.7902 |  |  | 1848.648 | 0 | 5.9437 | SAMPLE | 0 | 12 | 851 | 872 | 894 | 45 | 21.34 | 0.49 | 989 | 8 | 0 | 35 | 190 | 189 | 0.8 | 195 | n/a | 2 | 16:40 | 47.1593 | -88.4897 | 316.9 | 0 | 12 | 9 | 0xc1202a05 | 1 | 1.2 | 1.6 | 14.063 | 18.57 | 1.32 | 11 | 2635.861 | 34.12 | 0.219 | 0.19 | 0.409 | 0.175 | 0.152 | 0.327 | 114.4414 |  |  | 110.2 |  | 1298.479 | -0.001392 | -5 | 1.6606 | -0.034017 | 33.5443
2016-03-11 | 11:41 | 10.116 | 0.2086 | n/a | 2085.9611 | 7.8 | 6.7 | 11518.2 |  | 5.95 | 2052 | 0.8976 | 9.0802 | 0.1872 | 7.0287 | 6.0142 | 13 | 5.613 | 4.8028 | 10.4 | 11518.1753 |  |  | 1841.953 | 0 | 5.3443 | SAMPLE | 0 | 11.9 | 852 | 872 | 893 | 45 | 21.34 | 0.49 | 989 | 8 | 0 | 35 | 190 | 189 | 0.6 | 195 | n/a | 2 | 16:40 | 47.1593 | -88.4897 | 317.1 | 0 | 12 | 9 | 0xc1202a05 | 1 | 1.2 | 1.6 | 14.063 | 17.98 | 1.28 | 11.403 | 2645.119 | 34.716 | 0.214 | 0.183 | 0.398 | 0.171 | 0.147 | 0.318 | 110.9502 |  |  | 106.457 |  | 1131.971 | -0.004608 | -5 | 1.6583 | -0.11261 | 33.4975
2016-03-11 | 11:41 | 10.291 | 0.2063 | n/a | 2063.4539 | 7.9 | 6.7 | 11518 |  | 5.32 | 2052 | 0.8962 | 9.2236 | 0.1849 | 7.0803 | 6.0048 | 13.1 | 5.6542 | 4.7954 | 10.4 | 11517.9983 |  |  | 1839.096 | 0 | 4.7646 | SAMPLE | 0 | 12 | 851 | 872 | 893 | 45 | 21.34 | 0.49 | 989 | 8 | 0 | 35 | 190 | 189 | 0.7 | 195 | n/a | 2 | 16:40 | 47.1593 | -88.4897 | 317.3 | 0 | 12 | 9 | 0xc1202a05 | 1 | 1.2 | 1.6 | 14.063 | 17.72 | 1.26 | 11.577 | 2650.86 | 33.829 | 0.213 | 0.181 | 0.394 | 0.17 | 0.144 | 0.315 | 109.4614 |  |  | 104.867 |  | 995.66 | -0.003196 | -5 | 1.6616 | -0.078103 | 33.5645
2016-03-11 | 11:41 | 10.414 | 0.194 | n/a | 1939.5892 | 8 | 6.7 | 11517.9 |  | 4.95 | 2052 | 0.8954 | 9.325 | 0.1737 | 7.1631 | 5.9991 | 13.2 | 5.7203 | 4.7908 | 10.5 | 11517.9 |  |  | 1837.337 | 0 | 4.433 | SAMPLE | 0 | 11.9 | 851 | 872 | 893 | 45 | 21.34 | 0.49 | 989 | 8 | 0 | 35 | 190 | 189 | 0.8 | 195 | n/a | 2 | 16:40 | 47.1593 | -88.4897 | 317.5 | 0 | 12 | 9 | 0xc1202a05 | 1 | 1.2 | 1.6 | 14.063 | 17.57 | 1.25 | 11.683 | 2657.24 | 31.498 | 0.214 | 0.179 | 0.393 | 0.171 | 0.143 | 0.314 | 108.531 |  |  | 103.877 |  | 918.501 | -0.005703 | -5 | 1.6602 | -0.13937 | 33.536
2016-03-11 | 11:41 | 10.342 | 0.1756 | n/a | 1756.2388 | 8 | 6.7 | 11517.9 |  | 4.8 | 2052 | 0.8961 | 9.2676 | 0.1574 | 7.1689 | 6.0311 | 13.2 | 5.725 | 4.8163 | 10.5 | 11517.9 |  |  | 1838.834 | 0 | 4.3014 | SAMPLE | 0 | 11.9 | 851 | 872 | 894 | 45 | 21.34 | 0.49 | 989 | 8 | 0 | 35 | 190 | 189 | 0.7 | 195 | n/a | 2 | 16:40 | 47.1593 | -88.4897 | 317.9 | 0 | 12 | 9 | 0xc1202a05 | 1 | 1.2712 | 1.6 | 14.063 | 17.7 | 1.26 | 11.592 | 2659.354 | 28.743 | 0.215 | 0.181 | 0.397 | 0.172 | 0.145 | 0.317 | 109.2894 |  |  | 104.688 |  | 897.456 | -0.006 | -5 | 1.6582 | -0.14663 | 33.4956
2016-03-11 | 11:41 | 10.097 | 0.1543 | n/a | 1542.8881 | 8 | 6.8 | 11517.9 |  | 4.7 | 2052 | 0.8983 | 9.0699 | 0.1386 | 7.2134 | 6.1086 | 13.3 | 5.7605 | 4.8782 | 10.6 | 11517.9309 |  |  | 1843.35 | 0 | 4.2221 | SAMPLE | 0 | 12 | 850 | 872 | 891 | 45 | 21.34 | 0.49 | 989 | 8 | 0 | 35 | 190.9 | 189 | 0.7 | 195 | n/a | 2 | 16:40 | 47.1593 | -88.4897 | 318.1 | 0 | 12 | 9 | 0xc1202a05 | 1 | 1.3 | 1.6711 | 14.063 | 18.09 | 1.29 | 11.319 | 2657.216 | 25.844 | 0.221 | 0.187 | 0.409 | 0.177 | 0.15 | 0.326 | 111.5821 |  |  | 107.147 |  | 899.395 | -0.002392 | -5 | 1.6607 | -0.058455 | 33.5463
2016-03-11 | 11:41 | 10.139 | 0.1326 | n/a | 1325.8598 | 8.6 | 6.8 | 11518.2 |  | 4.89 | 2052 | 0.8981 | 9.1062 | 0.1191 | 7.751 | 6.1073 | 13.9 | 6.1898 | 4.8772 | 11.1 | 11518.2 |  |  | 1842.974 | 0 | 4.3949 | SAMPLE | 0 | 11.9 | 851 | 872 | 893 | 45 | 21.34 | 0.49 | 989 | 8 | 0 | 35 | 190.1 | 189 | 0.6 | 195 | n/a | 2 | 16:40 | 47.1593 | -88.4897 | 318.5 | 0 | 12 | 9 | 0xc1202a05 | 1 | 1.3 | 1.7 | 14.063 | 18.07 | 1.28 | 11.342 | 2663.513 | 22.168 | 0.237 | 0.187 | 0.424 | 0.19 | 0.149 | 0.339 | 111.4038 |  |  | 106.951 |  | 934.682 | -0.00651 | -5 | 1.6583 | -0.15909 | 33.4975
2016-03-11 | 11:41 | 10.444 | 0.1312 | n/a | 1311.6766 | 8.8 | 6.8 | 11518.2 |  | 5.15 | 2052 | 0.8956 | 9.3546 | 0.1175 | 7.8817 | 6.0904 | 14 | 6.2942 | 4.8637 | 11.2 | 11518.1808 |  |  | 1837.863 | 0 | 4.6142 | SAMPLE | 0 | 12 | 850 | 872 | 892 | 45 | 21.34 | 0.49 | 989 | 8 | 0 | 35 | 190 | 189 | 0.6 | 195 | n/a | 2 | 16:40 | 47.1593 | -88.4897 | 318.7 | 0 | 12 | 9 | 0xc1202a05 | 1 | 1.3 | 1.7 | 14.063 | 17.62 | 1.25 | 11.651 | 2672.367 | 21.361 | 0.236 | 0.182 | 0.418 | 0.188 | 0.146 | 0.334 | 108.8061 |  |  | 104.168 |  | 958.451 | -0.003392 | -5 | 1.6607 | -0.082892 | 33.5463
2016-03-11 | 11:41 | 10.89 | 0.144 | n/a | 1440.3079 | 8.8 | 6.8 | 11517.9 |  | 5.2 | 2052 | 0.8919 | 9.7131 | 0.1285 | 7.8758 | 6.0652 | 13.9 | 6.2895 | 4.8436 | 11.1 | 11517.9422 |  |  | 1830.263 | 0 | 4.6381 | SAMPLE | 0 | 12 | 850 | 872 | 891 | 45 | 21.34 | 0.49 | 989 | 8 | 0 | 35 | 190.9 | 189 | 0.7 | 195 | n/a | 2 | 16:40 | 47.1593 | -88.4897 | 319 | 0 | 12 | 9 | 0xc1202a05 | 1 | 1.3 | 1.7 | 14.063 | 17 | 1.21 | 12.115 | 2681.189 | 22.57 | 0.228 | 0.175 | 0.403 | 0.182 | 0.14 | 0.322 | 105.1332 |  |  | 100.237 |  | 930.908 | -0.003 | -5 | 1.661 | -0.073313 | 33.5522
2016-03-11 | 11:41 | 11.325 | 0.1657 | n/a | 1657.1274 | 8.9 | 6.8 | 11517.9 |  | 4.91 | 2052 | 0.8883 | 10.0595 | 0.1472 | 7.9056 | 6.0403 | 13.9 | 6.3133 | 4.8236 | 11.1 | 11517.9 |  |  | 1822.74 | 0 | 4.3596 | SAMPLE | 0 | 11.9 | 850 | 871 | 891 | 45 | 21.34 | 0.49 | 989 | 8 | 0 | 35 | 190.1 | 189 | 0.8 | 195 | n/a | 2 | 16:40 | 47.1593 | -88.4897 | 319.3 | 0 | 12 | 9 | 0xc1202a05 | 1 | 1.3 | 1.7 | 14.063 | 16.41 | 1.17 | 12.578 | 2687.23 | 25.027 | 0.221 | 0.169 | 0.39 | 0.177 | 0.135 | 0.312 | 101.7419 |  |  | 96.606 |  | 846.791 | -0.005706 | -5 | 1.6592 | -0.13944 | 33.5158
2016-03-11 | 11:41 | 11.559 | 0.1885 | n/a | 1885.063 | 8.9 | 6.8 | 11517.9 |  | 4.4 | 2052 | 0.8862 | 10.2438 | 0.1671 | 7.8874 | 6.0264 | 13.9 | 6.2988 | 4.8125 | 11.1 | 11517.9 |  |  | 1818.542 | 0 | 3.9018 | SAMPLE | 0 | 12 | 850 | 871 | 890 | 45 | 21.34 | 0.49 | 989 | 8 | 0 | 35 | 190.9 | 189 | 0.9 | 195 | n/a | 2 | 16:40 | 47.1593 | -88.4897 | 319.6 | 0 | 12 | 9 | 0xc1202a05 | 1 | 1.3 | 1.7 | 14.063 | 16.1 | 1.14 | 12.838 | 2687.978 | 27.901 | 0.217 | 0.166 | 0.382 | 0.173 | 0.132 | 0.305 | 99.9391 |  |  | 94.675 |  | 744.435 | -0.00149 | -5 | 1.6617 | -0.036412 | 33.5665
2016-03-11 | 11:41 | 11.698 | 0.2029 | n/a | 2028.5253 | 9 | 6.8 | 11517.9 |  | 4.06 | 2052 | 0.885 | 10.3525 | 0.1795 | 7.9646 | 6.0177 | 14 | 6.3604 | 4.8056 | 11.2 | 11517.9 |  |  | 1815.934 | 0 | 3.5895 | SAMPLE | 0 | 11.9 | 850 | 871 | 891 | 45 | 21.34 | 0.49 | 989 | 8 | 0 | 35 | 191 | 189 | 0.8 | 195 | n/a | 2 | 16:40 | 47.1593 | -88.4897 | 319.8 | 0 | 12 | 9 | 0xc1202a05 | 1 | 1.3 | 1.7 | 14.063 | 15.92 | 1.13 | 13 | 2688.236 | 29.669 | 0.217 | 0.164 | 0.38 | 0.173 | 0.131 | 0.304 | 98.8989 |  |  | 93.556 |  | 677.732 | -0.002804 | -5 | 1.6593 | -0.068523 | 33.5177
2016-03-11 | 11:41 | 11.769 | 0.202 | n/a | 2020.2403 | 9 | 6.8 | 11517.9 |  | 3.71 | 2052 | 0.8844 | 10.4088 | 0.1787 | 7.9863 | 6.0139 | 14 | 6.3777 | 4.8026 | 11.2 | 11517.9 |  |  | 1814.779 | 0 | 3.2781 | SAMPLE | 0 | 11.9 | 850 | 871 | 892 | 45 | 21.34 | 0.49 | 989 | 8 | 0 | 35 | 191 | 189 | 0.8 | 195 | n/a | 2 | 16:40 | 47.1593 | -88.4897 | 319.8 | 0 | 12 | 9 | 0xc1202a05 | 1 | 1.3 | 1.7 | 14.063 | 15.84 | 1.13 | 13.072 | 2690.045 | 29.389 | 0.216 | 0.163 | 0.379 | 0.173 | 0.13 | 0.303 | 98.4301 |  |  | 93.053 |  | 615.988 | -0.003 | -5 | 1.6608 | -0.073313 | 33.5482
2016-03-11 | 11:41 | 11.756 | 0.1939 | n/a | 1939.2851 | 9.1 | 6.8 | 11517.9 |  | 3.55 | 2052 | 0.8846 | 10.399 | 0.1715 | 8.0496 | 6.0151 | 14.1 | 6.4283 | 4.8036 | 11.2 | 11517.9 |  |  | 1815.149 | 0 | 3.1419 | SAMPLE | 0 | 12 | 849 | 871 | 890 | 45 | 21.34 | 0.49 | 989 | 8 | 0 | 35 | 191 | 189 | 0.8 | 195 | n/a | 2 | 16:40 | 47.1593 | -88.4897 | 319.9 | 0 | 12 | 9 | 0xc1202a05 | 1 | 1.3 | 1.7 | 14.063 | 15.87 | 1.13 | 13.049 | 2691.405 | 28.258 | 0.218 | 0.163 | 0.381 | 0.174 | 0.13 | 0.304 | 98.5729 |  |  | 93.207 |  | 591.265 | -0.003 | -5 | 1.6619 | -0.073313 | 33.5704
2016-03-11 | 11:41 | 11.452 | 0.1768 | n/a | 1767.5928 | 9.3 | 6.8 | 11517.9 |  | 3.4 | 2052 | 0.8872 | 10.16 | 0.1568 | 8.2505 | 6.0327 | 14.3 | 6.5887 | 4.8176 | 11.4 | 11517.9 |  |  | 1820.443 | 0 | 3.0163 | SAMPLE | 0 | 12 | 848 | 872 | 890 | 45 | 21.34 | 0.49 | 989 | 8 | 0 | 35 | 191 | 189 | 0.8 | 195 | n/a | 2 | 16:40 | 47.1593 | -88.4897 | 320 | 0 | 12 | 9 | 0xc1202a05 | 1 | 1.3 | 1.7 | 14.063 | 16.24 | 1.16 | 12.72 | 2687.927 | 26.405 | 0.229 | 0.167 | 0.396 | 0.183 | 0.133 | 0.316 | 100.7616 |  |  | 95.554 |  | 580.233 | -0.003 | -5 | 1.6629 | -0.073313 | 33.5906
2016-03-11 | 11:41 | 10.689 | 0.1552 | n/a | 1551.9271 | 9.4 | 6.8 | 11517.9 |  | 3.45 | 2052 | 0.8935 | 9.5507 | 0.1387 | 8.3993 | 6.0761 | 14.5 | 6.7075 | 4.8523 | 11.6 | 11517.9 |  |  | 1833.553 | 0 | 3.0792 | SAMPLE | 0 | 12.1 | 848 | 871 | 888 | 45 | 21.34 | 0.49 | 989 | 8 | 0 | 35 | 191 | 189.9 | 0.9 | 195 | n/a | 2 | 16:40 | 47.1593 | -88.4897 | 319.9 | 0 | 12 | 9 | 0xc1202a05 | 1.0711 | 1.3 | 1.7 | 14.063 | 17.25 | 1.23 | 11.914 | 2673.507 | 24.707 | 0.246 | 0.178 | 0.424 | 0.197 | 0.142 | 0.339 | 106.6148 |  |  | 101.833 |  | 626.737 | 0.000608 | -5 | 1.6666 | 0.014858 | 33.6655
2016-03-11 | 11:41 | 9.748 | 0.1369 | n/a | 1368.586 | 9.4 | 6.8 | 11517.9 |  | 3.98 | 2052 | 0.9014 | 8.7872 | 0.1234 | 8.4733 | 6.1296 | 14.6 | 6.7666 | 4.895 | 11.7 | 11517.9 |  |  | 1849.711 | 0 | 3.5856 | SAMPLE | 0 | 12 | 848 | 871 | 888 | 45 | 21.34 | 0.49 | 989 | 8 | 0 | 35 | 191 | 190 | 0.9 | 195 | n/a | 2 | 16:41 | 47.1593 | -88.4897 | 319.9 | 0 | 12 | 9 | 0xc1202a05 | 1.1 | 1.3 | 1.7 | 14.063 | 18.67 | 1.33 | 10.936 | 2650.922 | 23.688 | 0.268 | 0.194 | 0.461 | 0.214 | 0.155 | 0.368 | 114.8988 |  |  | 110.713 |  | 786.512 | -0.001706 | -5 | 1.6643 | -0.04169 | 33.6187
2016-03-11 | 11:41 | 9.106 | 0.1257 | n/a | 1257.2172 | 9.4 | 6.8 | 11518 |  | 5.09 | 2052 | 0.9069 | 8.2583 | 0.114 | 8.5253 | 6.1672 | 14.7 | 6.7972 | 4.9171 | 11.7 | 11517.9959 |  |  | 1861.053 | 0 | 4.6128 | SAMPLE | 0 | 12 | 848 | 872 | 889 | 44.1 | 20.91 | 0.48 | 989 | 8 | 0 | 35 | 191 | 190 | 0.9 | 195 | n/a | 2 | 16:41 | 47.1593 | -88.4897 | 319.8 | 0 | 12 | 9 | 0xc1202a05 | 1.1 | 1.3 | 1.7 | 14.063 | 19.78 | 1.41 | 10.26 | 2632.75 | 23.136 | 0.285 | 0.206 | 0.491 | 0.227 | 0.164 | 0.391 | 121.42 |  |  | 117.713 |  | 1069.244 | -0.004706 | -5 | 1.6631 | -0.115 | 33.5946
2016-03-11 | 11:41 | 8.332 | 0.1143 | n/a | 1143.3035 | 9.5 | 6.8 | 11518.2 |  | 6.17 | 2052 | 0.9136 | 7.6118 | 0.1044 | 8.6788 | 6.2122 | 14.9 | 6.9295 | 4.9601 | 11.9 | 11518.2136 |  |  | 1874.614 | 0 | 5.6378 | SAMPLE | 0 | 12.1 | 847 | 871 | 889 | 44.9 | 21.29 | 0.49 | 989 | 8 | 0 | 35 | 191.9 | 190 | 1.1 | 195 | n/a | 2 | 16:41 | 47.1593 | -88.4897 | 319.7 | 0 | 12 | 9 | 0xc1202a05 | 1.1 | 1.3716 | 1.7716 | 14.063 | 21.32 | 1.52 | 9.463 | 2606.976 | 22.768 | 0.311 | 0.223 | 0.534 | 0.249 | 0.178 | 0.426 | 130.4456 |  |  | 127.382 |  | 1403.966 | -0.002294 | -5 | 1.6648 | -0.05606 | 33.629
2016-03-11 | 11:41 | 7.658 | 0.1019 | n/a | 1018.5238 | 9.5 | 6.8 | 11518.3 |  | 7.2 | 2036 | 0.9194 | 7.0408 | 0.0936 | 8.7342 | 6.2518 | 15 | 6.9749 | 4.9926 | 12 | 11518.3064 |  |  | 1871.594 | 0 | 6.6163 | SAMPLE | 0 | 12 | 848 | 871 | 889 | 45 | 21.34 | 0.49 | 989 | 8 | 0 | 35 | 191.1 | 190 | 1 | 195 | n/a | 2 | 16:41 | 47.1593 | -88.4897 | 319.3 | 0 | 12 | 8 | 0xc1202a04 | 1.1 | 1.4 | 1.8 | 14.063 | 22.89 | 1.63 | 8.768 | 2581.541 | 21.852 | 0.335 | 0.24 | 0.575 | 0.268 | 0.192 | 0.46 | 139.6498 |  |  | 136.149 |  | 1763.876 | -0.004703 | -5 | 1.6623 | -0.11494 | 33.5784
2016-03-11 | 11:41 | 7.146 | 0.0937 | n/a | 937.1233 | 9.5 | 6.8 | 11518.4 |  | 8.27 | 1962 | 0.9238 | 6.6021 | 0.0866 | 8.7765 | 6.2821 | 15.1 | 7.0087 | 5.0168 | 12 | 11518.3794 |  |  | 1812.227 | 0 | 7.6428 | SAMPLE | 0 | 12 | 848 | 871 | 889 | 45 | 21.34 | 0.49 | 989 | 8 | 0 | 35 | 191 | 190 | 0.9 | 195 | n/a | 2 | 16:41 | 47.1593 | -88.4897 | 318.8 | 0 | 12 | 9 | 0xc1202a05 | 1.1717 | 1.4 | 1.8717 | 14.063 | 24.25 | 1.72 | 8.244 | 2559.016 | 21.358 | 0.356 | 0.255 | 0.611 | 0.284 | 0.204 | 0.488 | 147.6311 |  |  | 139.364 |  | 2153.983 | -0.002294 | -5 | 1.6638 | -0.056067 | 33.6088
2016-03-11 | 11:41 | 6.811 | 0.0871 | n/a | 870.8428 | 9.6 | 6.8 | 11518.2 |  | 9.15 | 1849 | 0.9268 | 6.3126 | 0.0807 | 8.8977 | 6.3026 | 15.2 | 7.1056 | 5.0331 | 12.1 | 11518.1741 |  |  | 1713.781 | 0 | 8.4788 | SAMPLE | 0 | 12 | 847 | 871 | 889 | 45 | 21.34 | 0.49 | 989 | 8 | 0 | 35 | 191.9 | 190 | 1 | 195 | n/a | 2 | 16:41 | 47.1593 | -88.4897 | 318.6 | 0 | 12 | 9 | 0xc1202a05 | 1.1284 | 1.4 | 1.9 | 14.063 | 25.25 | 1.8 | 7.893 | 2543.097 | 20.696 | 0.375 | 0.266 | 0.641 | 0.3 | 0.212 | 0.512 | 153.4398 |  |  | 136.981 |  | 2483.651 | -0.002902 | -5 | 1.6649 | -0.070918 | 33.631
2016-03-11 | 11:41 | 6.761 | 0.083 | n/a | 830 | 9.6 | 6.8 | 11518 |  | 9.79 | 1795 | 0.9273 | 6.2689 | 0.077 | 8.9017 | 6.3054 | 15.2 | 7.1087 | 5.0353 | 12.1 | 11517.9816 |  |  | 1664.116 | 0 | 9.0809 | SAMPLE | 0 | 12 | 848 | 872 | 890 | 45 | 21.34 | 0.49 | 989 | 8 | 0 | 35 | 191.1 | 190 | 0.8 | 195 | n/a | 2 | 16:41 | 47.1593 | -88.4897 | 318.5 | 0 | 12 | 9 | 0xc1202a05 | 1.1 | 1.4 | 1.9 | 14.063 | 25.41 | 1.81 | 7.845 | 2541.569 | 19.86 | 0.378 | 0.268 | 0.646 | 0.302 | 0.214 | 0.516 | 154.4133 |  |  | 133.858 |  | 2676.931 | -0.004804 | -5 | 1.6632 | -0.1174 | 33.5966
2016-03-11 | 11:41 | 6.347 | 0.0808 | n/a | 808.1536 | 9.6 | 6.8 | 11099.9 |  | 10.35 | 1682 | 0.9315 | 5.9123 | 0.0753 | 8.9424 | 6.3342 | 15.3 | 7.1297 | 5.0502 | 12.2 | 11099.9228 |  |  | 1567.045 | 0 | 9.6365 | SAMPLE | 0 | 12.1 | 847 | 871 | 889 | 44.1 | 20.91 | 0.48 | 989 | 8 | 0 | 35 | 191.9 | 190 | 1.1 | 195 | n/a | 2 | 16:41 | 47.1593 | -88.4897 | 318.3 | 0 | 12 | 9 | 0xc1202a05 | 1.1 | 1.4714 | 1.9 | 14.063 | 26.91 | 1.91 | 7.354 | 2532.875 | 20.526 | 0.401 | 0.284 | 0.685 | 0.32 | 0.227 | 0.546 | 157.2447 |  |  | 133.195 |  | 3001.764 | 0.000412 | -5 | 1.6675 | 0.010069 | 33.6837
2016-03-11 | 11:41 | 6.685 | 0.0694 | n/a | 693.7745 | 9.6 | 6.8 | 10132.5 |  | 10.59 | 1561 | 0.9294 | 6.2135 | 0.0645 | 8.9227 | 6.3203 | 15.2 | 7.1243 | 5.0464 | 12.2 | 10132.535 |  |  | 1451.19 | 0 | 9.8451 | SAMPLE | 0 | 12 | 847 | 871 | 888 | 44.9 | 21.29 | 0.49 | 989 | 8 | 0 | 35 | 192 | 190 | 0.9 | 195 | n/a | 2 | 16:41 | 47.1593 | -88.4897 | 318.2 | 0 | 12 | 9 | 0xc1202a05 | 1.1 | 1.5 | 1.9 | 14.063 | 26.18 | 1.86 | 7.591 | 2590.819 | 17.113 | 0.39 | 0.276 | 0.666 | 0.311 | 0.22 | 0.531 | 139.7071 |  |  | 120.054 |  | 2984.865 | -0.00351 | -5 | 1.6662 | -0.085776 | 33.6572
2016-03-11 | 11:41 | 7.315 | 0.0674 | n/a | 673.8699 | 9.6 | 6.8 | 9883.6 |  | 10.8 | 1501 | 0.9243 | 6.7605 | 0.0623 | 8.8728 | 6.2849 | 15.2 | 7.0857 | 5.019 | 12.1 | 9883.6124 |  |  | 1387.514 | 0 | 9.9819 | SAMPLE | 0 | 12 | 847 | 871 | 889 | 45 | 21.34 | 0.49 | 989 | 8 | 0 | 35 | 192 | 190 | 1 | 195 | n/a | 2 | 16:41 | 47.1593 | -88.4897 | 318 | 0 | 12 | 9 | 0xc1202a05 | 1.2425 | 1.5712 | 2.0425 | 14.063 | 24.38 | 1.73 | 8.196 | 2630.318 | 15.423 | 0.362 | 0.256 | 0.618 | 0.289 | 0.204 | 0.493 | 127.1568 |  |  | 107.106 |  | 2823.84 | -0.003098 | -5 | 1.6669 | -0.075708 | 33.6714
2016-03-11 | 11:41 | 8.013 | 0.0637 | n/a | 636.9251 | 9.6 | 6.8 | 9762.2 |  | 10.32 | 1470 | 0.9185 | 7.3595 | 0.0585 | 8.8176 | 6.2458 | 15.1 | 7.0302 | 4.9797 | 12 | 9762.1921 |  |  | 1350.646 | 0 | 9.4788 | SAMPLE | 0 | 12 | 846 | 871 | 889 | 44.1 | 20.91 | 0.48 | 989 | 8 | 0 | 35 | 192 | 190 | 1 | 195 | n/a | 2 | 16:41 | 47.1593 | -88.4897 | 317.7 | 0 | 12 | 9 | 0xc1202a05 | 1.1577 | 1.5289 | 1.9577 | 14.063 | 22.62 | 1.61 | 8.874 | 2663.528 | 13.476 | 0.334 | 0.237 | 0.571 | 0.266 | 0.189 | 0.455 | 116.8302 |  |  | 96.984 |  | 2494.377 | -0.000294 | -5 | 1.6679 | -0.007185 | 33.6916
2016-03-11 | 11:41 | 8.673 | 0.0591 | n/a | 590.6053 | 9.6 | 6.8 | 9585.7 |  | 9.31 | 1437 | 0.913 | 7.9181 | 0.0539 | 8.7644 | 6.2081 | 15 | 6.9978 | 4.9568 | 12 | 9585.7265 |  |  | 1311.812 | 0 | 8.4976 | SAMPLE | 0 | 12 | 847 | 871 | 889 | 44.9 | 21.29 | 0.49 | 989 | 8 | 0 | 35 | 192 | 190 | 0.8 | 195 | n/a | 2 | 16:41 | 47.1593 | -88.4897 | 317.5 | 0 | 12 | 9 | 0xc1202a05 | 1.1 | 1.5 | 1.9 | 14.063 | 21.2 | 1.51 | 9.534 | 2692.81 | 11.671 | 0.312 | 0.221 | 0.533 | 0.249 | 0.177 | 0.426 | 107.7973 |  |  | 88.513 |  | 2101.26 | -0.003608 | -5 | 1.6653 | -0.08817 | 33.6389
2016-03-11 | 11:41 | 9.019 | 0.0554 | n/a | 553.7785 | 9.6 | 6.8 | 9456.6 |  | 8.33 | 1427 | 0.9103 | 8.2098 | 0.0504 | 8.7388 | 6.19 | 14.9 | 6.9786 | 4.9432 | 11.9 | 9456.5991 |  |  | 1299.117 | 0 | 7.5845 | SAMPLE | 0 | 12.1 | 847 | 871 | 889 | 45 | 21.34 | 0.49 | 989 | 8 | 0 | 35 | 192 | 190 | 1.1 | 195 | n/a | 2 | 16:41 | 47.1593 | -88.4897 | 317.3 | 0 | 12 | 9 | 0xc1202a05 | 1.1 | 1.5 | 1.9 | 14.063 | 20.54 | 1.46 | 9.855 | 2708.164 | 10.584 | 0.302 | 0.214 | 0.516 | 0.241 | 0.171 | 0.412 | 103.1508 |  |  | 85.023 |  | 1819.147 | -0.003098 | -5 | 1.6677 | -0.075708 | 33.6877
2016-03-11 | 11:41 | 9.072 | 0.054 | n/a | 540 | 9.6 | 6.8 | 9442 |  | 7.6 | 1422 | 0.9099 | 8.2544 | 0.0491 | 8.7622 | 6.1872 | 14.9 | 6.9974 | 4.941 | 11.9 | 9441.9504 |  |  | 1294.047 | 0 | 6.9156 | SAMPLE | 0 | 12 | 847 | 871 | 889 | 45 | 21.34 | 0.49 | 989 | 8 | 0 | 35 | 192 | 190 | 1.1 | 195 | n/a | 2 | 16:41 | 47.1593 | -88.4897 | 317.1 | 0 | 12 | 9 | 0xc1202a05 | 1.1 | 1.5 | 1.9 | 14.063 | 20.44 | 1.45 | 9.904 | 2710.496 | 10.269 | 0.301 | 0.213 | 0.514 | 0.241 | 0.17 | 0.411 | 102.5236 |  |  | 84.307 |  | 1651.176 | -0.004804 | -5 | 1.6662 | -0.1174 | 33.6572
2016-03-11 | 11:41 | 9.067 | 0.054 | n/a | 540 | 9.7 | 6.8 | 9447 |  | 7.21 | 1410 | 0.9099 | 8.2499 | 0.0491 | 8.8262 | 6.1875 | 15 | 7.0485 | 4.9412 | 12 | 9446.9873 |  |  | 1283.268 | 0 | 6.5581 | SAMPLE | 0 | 12 | 848 | 871 | 889 | 45 | 21.34 | 0.49 | 989 | 8 | 0 | 35 | 192 | 190 | 1.1 | 195 | n/a | 2 | 16:41 | 47.1593 | -88.4897 | 316.9 | 0 | 12 | 9 | 0xc1202a05 | 1.1 | 1.5 | 1.9 | 14.063 | 20.45 | 1.45 | 9.9 | 2710.194 | 10.274 | 0.304 | 0.213 | 0.517 | 0.242 | 0.17 | 0.412 | 102.6228 |  |  | 83.641 |  | 1566.496 | -0.005902 | -5 | 1.666 | -0.14423 | 33.6532
2016-03-11 | 11:41 | 8.977 | 0.0492 | n/a | 491.6403 | 9.7 | 6.8 | 9352.7 |  | 7 | 1394 | 0.9109 | 8.1771 | 0.0448 | 8.8357 | 6.1941 | 15 | 7.0446 | 4.9385 | 12 | 9352.7363 |  |  | 1269.67 | 0 | 6.3763 | SAMPLE | 0 | 12 | 847 | 871 | 888 | 44.1 | 20.91 | 0.48 | 989 | 8 | 0 | 35 | 192 | 190 | 1.1 | 195 | n/a | 2 | 16:41 | 47.1593 | -88.4897 | 316.8 | 0 | 12 | 9 | 0xc1202a05 | 1.1 | 1.5716 | 1.9 | 14.063 | 20.66 | 1.47 | 9.782 | 2711.789 | 9.453 | 0.307 | 0.215 | 0.522 | 0.245 | 0.172 | 0.416 | 102.5634 |  |  | 83.54 |  | 1537.523 | -0.004196 | -5 | 1.6678 | -0.10254 | 33.6896
2016-03-11 | 11:41 | 9.019 | 0.0434 | n/a | 433.8746 | 9.7 | 6.8 | 9264.1 |  | 7 | 1394 | 0.9105 | 8.2118 | 0.0395 | 8.8322 | 6.1917 | 15 | 7.052 | 4.9437 | 12 | 9264.11 |  |  | 1269.561 | 0 | 6.3738 | SAMPLE | 0 | 12 | 848 | 871 | 888 | 44.9 | 21.29 | 0.49 | 989 | 8 | 0 | 35 | 191.1 | 190 | 0.9 | 195 | n/a | 2 | 16:41 | 47.1593 | -88.4897 | 316.7 | 0 | 12 | 9 | 0xc1202a05 | 1.1 | 1.6 | 1.9 | 14.063 | 20.61 | 1.47 | 9.825 | 2717.169 | 8.32 | 0.306 | 0.215 | 0.521 | 0.244 | 0.171 | 0.416 | 101.3629 |  |  | 83.345 |  | 1533.469 | -0.006706 | -5 | 1.6662 | -0.16388 | 33.6572
2016-03-11 | 11:41 | 9.385 | 0.0439 | n/a | 439.2482 | 9.6 | 6.8 | 9606.8 |  | 7.14 | 1473 | 0.9072 | 8.5139 | 0.0398 | 8.709 | 6.1689 | 14.9 | 6.9549 | 4.9264 | 11.9 | 9606.8148 |  |  | 1335.941 | 0 | 6.4792 | SAMPLE | 0 | 12 | 848 | 871 | 888 | 45 | 21.34 | 0.49 | 989 | 8 | 0 | 35 | 191.9 | 190 | 1.1 | 195 | n/a | 2 | 16:41 | 47.1593 | -88.4897 | 316.6 | 0 | 12 | 9 | 0xc1202a05 | 1.1 | 1.6 | 1.9 | 14.063 | 19.84 | 1.41 | 10.23 | 2717.014 | 8.094 | 0.291 | 0.206 | 0.497 | 0.232 | 0.165 | 0.397 | 101.3771 |  |  | 84.586 |  | 1503.428 | -0.003392 | -5 | 1.6669 | -0.082892 | 33.6714
2016-03-11 | 11:41 | 9.836 | 0.0537 | n/a | 537.156 | 9.6 | 6.8 | 10719 |  | 7.11 | 1575 | 0.9023 | 8.8747 | 0.0485 | 8.6617 | 6.1354 | 14.8 | 6.9171 | 4.8996 | 11.8 | 10719.0407 |  |  | 1421.213 | 0 | 6.4131 | SAMPLE | 0 | 12 | 848 | 871 | 888 | 45 | 21.34 | 0.49 | 989 | 8 | 0 | 35 | 192 | 190 | 1 | 195 | n/a | 2 | 16:41 | 47.1593 | -88.4897 | 316.5 | 0 | 12 | 9 | 0xc1202a05 | 1.1713 | 1.6713 | 2.0427 | 14.063 | 18.82 | 1.34 | 10.833 | 2695.417 | 9.369 | 0.275 | 0.195 | 0.471 | 0.22 | 0.156 | 0.376 | 107.6531 |  |  | 85.641 |  | 1416.254 | -0.003902 | -5 | 1.667 | -0.095355 | 33.6734
2016-03-11 | 11:41 | 10.286 | 0.0694 | n/a | 694.1715 | 9.6 | 6.8 | 11517.9 |  | 6.82 | 1671 | 0.8976 | 9.2326 | 0.0623 | 8.6171 | 6.1038 | 14.7 | 6.8815 | 4.8744 | 11.8 | 11517.9248 |  |  | 1499.695 | 0 | 6.1184 | SAMPLE | 0 | 12 | 849 | 871 | 889 | 45 | 21.34 | 0.49 | 989 | 8 | 0 | 35 | 191.1 | 190 | 0.9 | 195 | n/a | 2 | 16:41 | 47.1593 | -88.4897 | 316.2 | 0 | 12 | 9 | 0xc1202a05 | 1.2 | 1.7 | 2.1 | 14.063 | 17.95 | 1.28 | 11.406 | 2682.427 | 11.522 | 0.262 | 0.186 | 0.448 | 0.209 | 0.148 | 0.358 | 110.656 |  |  | 86.448 |  | 1292.532 | -0.005802 | -5 | 1.6661 | -0.14179 | 33.6552
2016-03-11 | 11:41 | 10.423 | 0.0719 | n/a | 719.1507 | 9.7 | 6.8 | 11518.2 |  | 6.13 | 1735 | 0.8965 | 9.3443 | 0.0645 | 8.696 | 6.0962 | 14.8 | 6.9445 | 4.8683 | 11.8 | 11518.2036 |  |  | 1555.59 | 0 | 5.4911 | SAMPLE | 0 | 12.1 | 847 | 872 | 888 | 45 | 21.34 | 0.49 | 989 | 8 | 0 | 35 | 191.9 | 190 | 1 | 195 | n/a | 2 | 16:41 | 47.1593 | -88.4897 | 316 | 0 | 12 | 9 | 0xc1202a05 | 1.2711 | 1.7711 | 2.1711 | 14.063 | 17.75 | 1.26 | 11.545 | 2685.49 | 11.793 | 0.262 | 0.183 | 0.445 | 0.209 | 0.147 | 0.356 | 109.4609 |  |  | 88.699 |  | 1147.455 | -0.00149 | -5 | 1.6696 | -0.036424 | 33.7261
2016-03-11 | 11:41 | 10.44 | 0.068 | n/a | 679.75 | 9.7 | 6.8 | 11518.3 |  | 5.72 | 1753 | 0.8964 | 9.3581 | 0.0609 | 8.6947 | 6.0953 | 14.8 | 6.9435 | 4.8676 | 11.8 | 11518.2924 |  |  | 1571.146 | 0 | 5.123 | SAMPLE | 0 | 12 | 848 | 871 | 888 | 45 | 21.34 | 0.49 | 989 | 8 | 0 | 35 | 191.1 | 189.1 | 0.9 | 195 | n/a | 2 | 16:41 | 47.1593 | -88.4897 | 315.9 | 0 | 12 | 9 | 0xc1202a05 | 1.1579 | 1.5869 | 1.9869 | 14.063 | 17.73 | 1.26 | 11.562 | 2686.834 | 11.134 | 0.261 | 0.183 | 0.445 | 0.209 | 0.146 | 0.355 | 109.3552 |  |  | 89.499 |  | 1069.488 | -0.004608 | -5 | 1.6673 | -0.11261 | 33.6793
2016-03-11 | 11:41 | 10.273 | 0.0605 | n/a | 605.1397 | 9.7 | 6.8 | 11508.9 |  | 5.41 | 1724 | 0.8978 | 9.2235 | 0.0543 | 8.709 | 6.1053 | 14.8 | 6.9549 | 4.8756 | 11.8 | 11508.9221 |  |  | 1547.6 | 0 | 4.8536 | SAMPLE | 0 | 12 | 848 | 871 | 888 | 45 | 21.34 | 0.49 | 989 | 8 | 0 | 35 | 191 | 189.9 | 1 | 195 | n/a | 2 | 16:41 | 47.1593 | -88.4897 | 315.8 | 0 | 12 | 9 | 0xc1202a05 | 1.1 | 1.5 | 1.9 | 14.063 | 17.99 | 1.28 | 11.379 | 2684.422 | 10.064 | 0.265 | 0.186 | 0.452 | 0.212 | 0.149 | 0.361 | 110.7604 |  |  | 89.363 |  | 1027.111 | -0.003196 | -5 | 1.6688 | -0.078103 | 33.7098
2016-03-11 | 11:41 | 9.791 | 0.0532 | n/a | 531.6393 | 9.7 | 6.8 | 11036.2 |  | 5.4 | 1637 | 0.9023 | 8.8348 | 0.048 | 8.7526 | 6.1358 | 14.9 | 6.9897 | 4.9 | 11.9 | 11036.1886 |  |  | 1476.941 | 0 | 4.8726 | SAMPLE | 0 | 12 | 847 | 872 | 888 | 45 | 21.34 | 0.49 | 989 | 8 | 0 | 35 | 191 | 190 | 1 | 195 | n/a | 2 | 16:41 | 47.1593 | -88.4897 | 315.8 | 0 | 12 | 9 | 0xc1202a05 | 1.1 | 1.5 | 1.9 | 14.063 | 18.84 | 1.34 | 10.824 | 2685.641 | 9.281 | 0.279 | 0.195 | 0.474 | 0.223 | 0.156 | 0.378 | 110.9346 |  |  | 89.076 |  | 1076.982 | -0.003902 | -5 | 1.669 | -0.095355 | 33.7138
2016-03-11 | 11:41 | 9.113 | 0.046 | n/a | 459.6339 | 9.7 | 6.8 | 9866.4 |  | 5.6 | 1472 | 0.9091 | 8.2847 | 0.0418 | 8.8186 | 6.1821 | 15 | 7.0424 | 4.9369 | 12 | 9866.3608 |  |  | 1337.886 | 0 | 5.0902 | SAMPLE | 0 | 12 | 848 | 872 | 888 | 45 | 21.34 | 0.49 | 989 | 8 | 0 | 35 | 191 | 190 | 0.9 | 195 | n/a | 2 | 16:41 | 47.1593 | -88.4897 | 315.7 | 0 | 12 | 9 | 0xc1202a05 | 1.1 | 1.5 | 1.9 | 14.063 | 20.29 | 1.44 | 9.995 | 2701.262 | 8.672 | 0.301 | 0.211 | 0.512 | 0.24 | 0.169 | 0.409 | 106.3763 |  |  | 86.548 |  | 1206.762 | -0.004902 | -5 | 1.6681 | -0.11979 | 33.6956
2016-03-11 | 11:41 | 9.159 | 0.039 | n/a | 390 | 9.7 | 6.8 | 8880.1 |  | 6.32 | 1349 | 0.9098 | 8.3325 | 0.0355 | 8.825 | 6.1866 | 15 | 7.0475 | 4.9405 | 12 | 8880.1407 |  |  | 1227.136 | 0 | 5.7531 | SAMPLE | 0 | 12.1 | 847 | 871 | 888 | 45 | 21.34 | 0.49 | 989 | 8 | 0 | 35 | 191 | 190 | 1 | 195 | n/a | 2 | 16:41 | 47.1593 | -88.4897 | 315.7 | 0 | 12 | 9 | 0xc1202a05 | 1.1 | 1.5 | 1.9 | 14.063 | 20.43 | 1.45 | 9.915 | 2733.688 | 7.409 | 0.303 | 0.213 | 0.516 | 0.242 | 0.17 | 0.412 | 96.3368 |  |  | 79.876 |  | 1372.378 | -0.00049 | -5 | 1.6716 | -0.011974 | 33.7665
2016-03-11 | 11:41 | 9.407 | 0.039 | n/a | 390 | 9.7 | 6.8 | 8410.1 |  | 6.89 | 1280 | 0.9082 | 8.5436 | 0.0354 | 8.8093 | 6.1756 | 15 | 7.0349 | 4.9317 | 12 | 8410.0581 |  |  | 1162.09 | 0 | 6.2587 | SAMPLE | 0 | 12 | 848 | 872 | 889 | 45 | 21.34 | 0.49 | 989 | 8 | 0 | 35 | 191 | 190 | 1 | 195 | n/a | 2 | 16:41 | 47.1593 | -88.4897 | 315.7 | 0 | 12 | 9 | 0xc1202a05 | 1.1 | 1.5 | 1.9 | 14.063 | 20.06 | 1.43 | 10.111 | 2753.931 | 7.266 | 0.297 | 0.208 | 0.506 | 0.237 | 0.166 | 0.404 | 89.6417 |  |  | 74.319 |  | 1466.89 | -0.00451 | -5 | 1.6702 | -0.11021 | 33.738
2016-03-11 | 11:41 | 9.613 | 0.0357 | n/a | 357.3924 | 9.6 | 6.8 | 8087.1 |  | 6.95 | 1228 | 0.9068 | 8.7173 | 0.0324 | 8.7056 | 6.1665 | 14.9 | 6.9521 | 4.9244 | 11.9 | 8087.0856 |  |  | 1113.771 | 0 | 6.3053 | SAMPLE | 0 | 12 | 848 | 872 | 888 | 45 | 21.34 | 0.49 | 989 | 8 | 0 | 35 | 191 | 190 | 1.1 | 195 | n/a | 2 | 16:41 | 47.1593 | -88.4897 | 315.6 | 0 | 12 | 9 | 0xc1202a05 | 1.1 | 1.5 | 1.9 | 14.063 | 19.76 | 1.41 | 10.274 | 2769.068 | 6.552 | 0.29 | 0.205 | 0.495 | 0.231 | 0.164 | 0.395 | 84.9455 |  |  | 70.193 |  | 1456.307 | -0.005 | -5 | 1.6709 | -0.12219 | 33.7522
2016-03-11 | 11:41 | 9.793 | 0.0343 | n/a | 343.3701 | 9.6 | 6.8 | 7726.7 |  | 6.7 | 1176 | 0.9057 | 8.8693 | 0.0311 | 8.6948 | 6.1588 | 14.9 | 6.9435 | 4.9183 | 11.9 | 7726.7123 |  |  | 1064.798 | 0 | 6.0673 | SAMPLE | 0 | 12 | 847 | 872 | 887 | 45 | 21.34 | 0.49 | 989 | 8 | 0 | 35 | 191 | 190 | 1.1 | 195 | n/a | 2 | 16:41 | 47.1593 | -88.4897 | 315.6 | 0 | 12 | 9 | 0xc1202a05 | 1.1 | 1.5 | 1.9 | 14.063 | 19.52 | 1.39 | 10.411 | 2783.819 | 6.213 | 0.286 | 0.202 | 0.488 | 0.228 | 0.162 | 0.39 | 80.1946 |  |  | 66.308 |  | 1384.682 | -0.004098 | -5 | 1.6728 | -0.10014 | 33.7906
2016-03-11 | 11:41 | 10.086 | 0.0325 | n/a | 324.9124 | 9.6 | 6.8 | 7380.2 |  | 6.46 | 1139 | 0.9036 | 9.1134 | 0.0294 | 8.6746 | 6.1445 | 14.8 | 6.9274 | 4.9069 | 11.8 | 7380.2491 |  |  | 1029.352 | 0 | 5.8336 | SAMPLE | 0 | 12 | 847 | 871 | 888 | 45 | 21.34 | 0.49 | 989 | 8 | 0 | 35 | 191 | 190 | 1 | 195 | n/a | 2 | 16:41 | 47.1593 | -88.4897 | 315.5 | 0 | 12 | 9 | 0xc1202a05 | 1.1 | 1.5 | 1.9 | 14.063 | 19.09 | 1.36 | 10.668 | 2800.061 | 5.741 | 0.279 | 0.198 | 0.477 | 0.223 | 0.158 | 0.381 | 74.9816 |  |  | 62.748 |  | 1303.226 | -0.006706 | -5 | 1.6712 | -0.16388 | 33.7582
2016-03-11 | 11:41 | 10.554 | 0.0294 | n/a | 293.6965 | 9.6 | 6.8 | 7311.1 |  | 6.21 | 1150 | 0.8999 | 9.4967 | 0.0264 | 8.6386 | 6.119 | 14.8 | 6.8986 | 4.8865 | 11.8 | 7311.0755 |  |  | 1034.561 | 0 | 5.5863 | SAMPLE | 0 | 12 | 847 | 871 | 888 | 45 | 21.34 | 0.49 | 989 | 8 | 0 | 35 | 191 | 190 | 1 | 195 | n/a | 2 | 16:41 | 47.1593 | -88.4897 | 315.3 | 0 | 12 | 9 | 0xc1202a05 | 1.1 | 1.5 | 1.9 | 14.063 | 18.36 | 1.31 | 11.129 | 2811.15 | 4.979 | 0.268 | 0.19 | 0.457 | 0.214 | 0.151 | 0.365 | 71.5631 |  |  | 60.76 |  | 1202.35 | -0.005196 | -5 | 1.6728 | -0.12698 | 33.7906
2016-03-11 | 11:41 | 10.883 | 0.0257 | n/a | 257.2569 | 9.6 | 6.8 | 7479.3 |  | 5.82 | 1178 | 0.8971 | 9.7625 | 0.0231 | 8.6119 | 6.1001 | 14.7 | 6.8773 | 4.8714 | 11.7 | 7479.3254 |  |  | 1056.313 | 0 | 5.2195 | SAMPLE | 0 | 12 | 847 | 871 | 888 | 45 | 21.34 | 0.49 | 989 | 8 | 0 | 35 | 191 | 190 | 1.1 | 195 | n/a | 2 | 16:41 | 47.1593 | -88.4897 | 315.3 | 0 | 12 | 9 | 0xc1202a05 | 1.1 | 1.5 | 1.9 | 14.063 | 17.84 | 1.27 | 11.473 | 2812.922 | 4.232 | 0.26 | 0.184 | 0.444 | 0.208 | 0.147 | 0.355 | 71.2616 |  |  | 60.386 |  | 1093.507 | -0.006804 | -5 | 1.6703 | -0.16627 | 33.7399
2016-03-11 | 11:41 | 11.078 | 0.0241 | n/a | 240.6318 | 9.6 | 6.8 | 7750.8 |  | 5.32 | 1212 | 0.8952 | 9.917 | 0.0215 | 8.5938 | 6.0872 | 14.7 | 6.8628 | 4.8612 | 11.7 | 7750.7986 |  |  | 1084.856 | 0 | 4.7612 | SAMPLE | 0 | 11.9 | 848 | 872 | 887 | 45 | 21.34 | 0.49 | 989 | 8 | 0 | 35 | 191 | 190 | 0.9 | 195 | n/a | 2 | 16:41 | 47.1593 | -88.4897 | 315.3 | 0 | 12 | 9 | 0xc1202a05 | 1.1 | 1.5 | 1.9 | 14.063 | 17.52 | 1.25 | 11.709 | 2809.222 | 3.884 | 0.255 | 0.181 | 0.436 | 0.204 | 0.144 | 0.348 | 72.602 |  |  | 60.971 |  | 980.662 | -0.008804 | -5 | 1.6664 | -0.21515 | 33.6611
2016-03-11 | 11:41 | 11.14 | 0.0224 | n/a | 223.9667 | 9.6 | 6.8 | 8107.9 |  | 5.02 | 1247 | 0.8943 | 9.9631 | 0.02 | 8.5858 | 6.0816 | 14.7 | 6.8564 | 4.8566 | 11.7 | 8107.9424 |  |  | 1115.344 | 0 | 4.4877 | SAMPLE | 0 | 12 | 848 | 872 | 888 | 45 | 21.34 | 0.49 | 989 | 8 | 0 | 35 | 191 | 190 | 0.9 | 195 | n/a | 2 | 16:41 | 47.1593 | -88.4897 | 315.4 | 0 | 12 | 9 | 0xc1202a05 | 1.1 | 1.5 | 1.9 | 14.063 | 17.38 | 1.24 | 11.813 | 2801.206 | 3.584 | 0.253 | 0.179 | 0.432 | 0.202 | 0.143 | 0.345 | 75.3806 |  |  | 62.217 |  | 917.432 | -0.008098 | -5 | 1.6696 | -0.19789 | 33.7261
2016-03-11 | 11:41 | 10.936 | 0.0213 | n/a | 213.431 | 9.6 | 6.8 | 8242.2 |  | 4.81 | 1247 | 0.8958 | 9.7966 | 0.0191 | 8.5728 | 6.0916 | 14.7 | 6.8461 | 4.8646 | 11.7 | 8242.173 |  |  | 1117.177 | 0 | 4.3074 | SAMPLE | 0 | 11.9 | 848 | 871 | 887 | 45 | 21.34 | 0.49 | 989 | 8 | 0 | 35 | 190.1 | 190 | 0.7 | 195 | n/a | 2 | 16:41 | 47.1593 | -88.4897 | 315.4 | 0 | 12 | 9 | 0xc1202a05 | 1.1 | 1.5 | 1.9 | 14.063 | 17.65 | 1.25 | 11.63 | 2794.406 | 3.471 | 0.256 | 0.182 | 0.438 | 0.205 | 0.145 | 0.35 | 77.7418 |  |  | 63.225 |  | 893.36 | -0.010706 | -5 | 1.6682 | -0.26163 | 33.6976
2016-03-11 | 11:41 | 10.324 | 0.0195 | n/a | 195.4355 | 9.5 | 6.8 | 7954.3 |  | 4.7 | 1193 | 0.9011 | 9.3034 | 0.0176 | 8.5607 | 6.1277 | 14.7 | 6.8364 | 4.8934 | 11.7 | 7954.3042 |  |  | 1075.198 | 0 | 4.2353 | SAMPLE | 0 | 11.9 | 849 | 872 | 888 | 45 | 21.34 | 0.49 | 989 | 8 | 0 | 35 | 190 | 190 | 0.8 | 195 | n/a | 2 | 16:41 | 47.1593 | -88.4897 | 315.4 | 0 | 12 | 9 | 0xc1202a05 | 1.1 | 1.5 | 1.9 | 14.063 | 18.62 | 1.32 | 10.972 | 2791.59 | 3.363 | 0.269 | 0.193 | 0.462 | 0.215 | 0.154 | 0.369 | 78.9238 |  |  | 64.01 |  | 924.043 | -0.007392 | -5 | 1.6716 | -0.18064 | 33.7665
2016-03-11 | 11:41 | 9.482 | 0.0174 | n/a | 173.8225 | 9.5 | 6.8 | 7473.8 |  | 4.98 | 1106 | 0.9086 | 8.6151 | 0.0158 | 8.6315 | 6.1783 | 14.8 | 6.8929 | 4.9339 | 11.8 | 7473.8288 |  |  | 1005.319 | 0 | 4.5256 | SAMPLE | 0 | 11.9 | 848 | 872 | 887 | 45 | 21.34 | 0.49 | 989 | 8 | 0 | 35 | 190 | 190 | 0.8 | 195 | n/a | 2 | 16:41 | 47.1593 | -88.4897 | 315.5 | 0 | 12 | 9 | 0xc1202a05 | 1.1 | 1.5 | 1.9 | 14.063 | 20.17 | 1.43 | 10.062 | 2789.396 | 3.255 | 0.293 | 0.209 | 0.502 | 0.234 | 0.167 | 0.401 | 80.0182 |  |  | 64.58 |  | 1065.431 | -0.008804 | -5 | 1.6711 | -0.21515 | 33.7562
2016-03-11 | 11:41 | 8.617 | 0.0155 | n/a | 155.198 | 9.5 | 6.9 | 6807.5 |  | 5.78 | 1012 | 0.9165 | 7.8972 | 0.0142 | 8.7064 | 6.3236 | 15 | 6.9528 | 5.0499 | 12 | 6807.5168 |  |  | 927.331 | 0 | 5.2946 | SAMPLE | 0 | 11.8 | 849 | 872 | 889 | 45 | 21.34 | 0.49 | 989 | 8 | 0 | 35 | 190 | 190 | 0.7 | 195 | n/a | 2 | 16:41 | 47.1593 | -88.4897 | 315.6 | 0 | 12 | 9 | 0xc1202a05 | 1.1 | 1.5 | 1.9 | 14.063 | 22.12 | 1.57 | 9.115 | 2791.978 | 3.201 | 0.322 | 0.234 | 0.556 | 0.257 | 0.187 | 0.444 | 79.5842 |  |  | 65.047 |  | 1361.039 | -0.009 | -5 | 1.671 | -0.21994 | 33.7542
2016-03-11 | 11:41 | 7.873 | 0.013 | n/a | 130.1206 | 9.5 | 6.9 | 6091.3 |  | 6.9 | 927 | 0.9236 | 7.2717 | 0.012 | 8.774 | 6.3727 | 15.1 | 7.0068 | 5.0891 | 12.1 | 6091.3378 |  |  | 855.824 | 0 | 6.376 | SAMPLE | 0 | 11.9 | 848 | 872 | 889 | 45 | 21.34 | 0.49 | 989 | 8 | 0 | 35 | 190 | 190 | 0.9 | 195 | n/a | 2 | 16:41 | 47.1593 | -88.4897 | 315.6 | 0 | 12 | 9 | 0xc1202a05 | 1.1 | 1.5 | 1.9 | 14.063 | 24.18 | 1.72 | 8.274 | 2799.776 | 2.945 | 0.354 | 0.257 | 0.611 | 0.283 | 0.205 | 0.488 | 77.5526 |  |  | 65.376 |  | 1784.993 | -0.006294 | -5 | 1.6746 | -0.15381 | 33.8271
2016-03-11 | 11:41 | 8.015 | 0.017 | n/a | 170.3135 | 9.5 | 6.9 | 5477.3 |  | 8.13 | 871 | 0.9229 | 7.397 | 0.0157 | 8.7672 | 6.3678 | 15.1 | 7.0013 | 5.0852 | 12.1 | 5477.3461 |  |  | 803.983 | 0 | 7.5022 | SAMPLE | 0 | 11.9 | 849 | 872 | 890 | 45 | 21.34 | 0.49 | 989 | 8 | 0 | 35 | 190 | 190 | 0.7 | 195 | n/a | 2 | 16:41 | 47.1593 | -88.4897 | 315.5 | 0 | 12 | 9 | 0xc1202a05 | 1.1 | 1.5 | 1.9 | 14.063 | 23.97 | 1.7 | 8.358 | 2823.712 | 3.819 | 0.35 | 0.255 | 0.605 | 0.28 | 0.203 | 0.483 | 69.1405 |  |  | 60.892 |  | 2082.334 | -0.007804 | -5 | 1.6723 | -0.19071 | 33.7803
2016-03-11 | 11:41 | 8.74 | 0.0154 | n/a | 153.7143 | 9.5 | 6.9 | 5476.8 |  | 8.98 | 872 | 0.9167 | 8.0124 | 0.0141 | 8.709 | 6.3255 | 15 | 6.9548 | 5.0514 | 12 | 5476.7557 |  |  | 799.016 | 0 | 8.2349 | SAMPLE | 0 | 11.9 | 850 | 872 | 889 | 45 | 21.34 | 0.49 | 989 | 8 | 0 | 35 | 190 | 190 | 0.8 | 195 | n/a | 2 | 16:41 | 47.1593 | -88.4897 | 315.5 | 0 | 12 | 9 | 0xc1202a05 | 1.1 | 1.5 | 1.9 | 14.063 | 22.18 | 1.58 | 9.082 | 2838.684 | 3.178 | 0.323 | 0.235 | 0.558 | 0.258 | 0.187 | 0.445 | 64.1614 |  |  | 56.164 |  | 2121.354 | -0.008 | -5 | 1.6729 | -0.1955 | 33.7926
2016-03-11 | 11:41 | 9.453 | 0.015 | n/a | 149.695 | 9.5 | 6.9 | 5570.3 |  | 8.62 | 914 | 0.9107 | 8.6095 | 0.0136 | 8.6519 | 6.284 | 14.9 | 6.9093 | 5.0183 | 11.9 | 5570.3271 |  |  | 832.103 | 0 | 7.846 | SAMPLE | 0 | 11.9 | 849 | 872 | 888 | 45 | 21.34 | 0.49 | 989 | 8 | 0 | 35 | 190 | 190 | 1 | 195 | n/a | 2 | 16:41 | 47.1593 | -88.4897 | 315.6 | 0 | 12 | 9 | 0xc1202a05 | 1.1 | 1.5 | 1.9 | 14.063 | 20.65 | 1.47 | 9.802 | 2848.001 | 2.87 | 0.3 | 0.218 | 0.517 | 0.239 | 0.174 | 0.413 | 60.931 |  |  | 54.612 |  | 1887.165 | -0.008902 | -5 | 1.6739 | -0.21754 | 33.8128
2016-03-11 | 11:41 | 10.262 | 0.0166 | n/a | 166.0936 | 9.5 | 6.9 | 6310.1 |  | 7.83 | 1065 | 0.9032 | 9.2695 | 0.015 | 8.5808 | 6.2324 | 14.8 | 6.8525 | 4.9771 | 11.8 | 6310.1219 |  |  | 961.547 | 0 | 7.0688 | SAMPLE | 0 | 11.8 | 849 | 872 | 888 | 45 | 21.34 | 0.49 | 989 | 8 | 0 | 35 | 190 | 190 | 0.8 | 195 | n/a | 2 | 16:41 | 47.1593 | -88.4897 | 315.7 | 0 | 12 | 9 | 0xc1202a05 | 1.1 | 1.5 | 1.9 | 14.063 | 19.03 | 1.35 | 10.712 | 2838.009 | 2.923 | 0.275 | 0.2 | 0.475 | 0.22 | 0.16 | 0.379 | 63.8836 |  |  | 58.408 |  | 1573.622 | -0.011706 | -5 | 1.6722 | -0.28607 | 33.7784
2016-03-11 | 11:41 | 10.619 | 0.0195 | n/a | 194.9877 | 9.5 | 6.9 | 7813.2 |  | 6.88 | 1282 | 0.8989 | 9.545 | 0.0175 | 8.5394 | 6.2023 | 14.7 | 6.8194 | 4.9531 | 11.8 | 7813.1791 |  |  | 1152.39 | 0 | 6.1872 | SAMPLE | 0 | 11.9 | 848 | 872 | 888 | 45 | 21.34 | 0.49 | 989 | 8 | 0 | 35 | 190 | 190 | 0.9 | 195 | n/a | 2 | 16:41 | 47.1593 | -88.4897 | 315.7 | 0 | 12 | 9 | 0xc1202a05 | 1.1 | 1.5 | 1.9 | 14.063 | 18.19 | 1.29 | 11.248 | 2800.877 | 3.273 | 0.262 | 0.191 | 0.453 | 0.21 | 0.152 | 0.362 | 75.8126 |  |  | 67.091 |  | 1320.112 | -0.00749 | -5 | 1.6747 | -0.18304 | 33.8291
2016-03-11 | 11:42 | 10.924 | 0.0277 | n/a | 276.8878 | 9.6 | 6.9 | 9623.1 |  | 5.93 | 1545 | 0.8946 | 9.7729 | 0.0248 | 8.5885 | 6.173 | 14.8 | 6.8586 | 4.9296 | 11.8 | 9623.1491 |  |  | 1382.115 | 0 | 5.3014 | SAMPLE | 0 | 11.9 | 849 | 872 | 888 | 45 | 21.34 | 0.49 | 989 | 8 | 0 | 35 | 190 | 190 | 1 | 195 | n/a | 2 | 16:41 | 47.1593 | -88.4897 | 315.8 | 0 | 12 | 9 | 0xc1202a05 | 1.1 | 1.5 | 1.9 | 14.063 | 17.43 | 1.24 | 11.777 | 2756.428 | 4.447 | 0.254 | 0.182 | 0.436 | 0.203 | 0.146 | 0.348 | 89.7508 |  |  | 77.342 |  | 1087.219 | -0.010608 | -5 | 1.6741 | -0.25923 | 33.8168
2016-03-11 | 11:42 | 11.249 | 0.0416 | n/a | 416.2833 | 9.6 | 6.9 | 11518.2 |  | 5.41 | 1827 | 0.8901 | 10.0126 | 0.0371 | 8.5447 | 6.1415 | 14.7 | 6.8236 | 4.9045 | 11.7 | 11518.2378 |  |  | 1626.238 | 0 | 4.8122 | SAMPLE | 0 | 11.9 | 849 | 872 | 889 | 45 | 21.34 | 0.49 | 989 | 8 | 0 | 35 | 190 | 190 | 1 | 195 | n/a | 2 | 16:41 | 47.1593 | -88.4897 | 316 | 0 | 12 | 9 | 0xc1202a05 | 1.1 | 1.5 | 1.9 | 14.063 | 16.68 | 1.19 | 12.35 | 2712.332 | 6.388 | 0.242 | 0.174 | 0.417 | 0.194 | 0.139 | 0.333 | 103.1764 |  |  | 87.404 |  | 947.846 | -0.010098 | -5 | 1.6749 | -0.24677 | 33.833
2016-03-11 | 11:42 | 11.555 | 0.0685 | n/a | 685.2659 | 9.6 | 6.9 | 11518.3 |  | 4.9 | 2050 | 0.8873 | 10.2523 | 0.0608 | 8.5444 | 6.1221 | 14.7 | 6.8582 | 4.914 | 11.8 | 11518.3 |  |  | 1819.268 | 0 | 4.3509 | SAMPLE | 0 | 11.9 | 848 | 872 | 889 | 45 | 22.69 | 0.52 | 989 | 8.9 | 0 | 35 | 190 | 190 | 1.1 | 195 | n/a | 2 | 16:41 | 47.1593 | -88.4897 | 316.1 | 0 | 12 | 9 | 0xc1202a05 | 1.1 | 1.5 | 1.9 | 14.063 | 16.27 | 1.16 | 12.707 | 2713.22 | 10.241 | 0.237 | 0.17 | 0.406 | 0.19 | 0.136 | 0.326 | 100.7974 |  |  | 95.523 |  | 837.233 | -0.006392 | -5 | 1.6768 | -0.15621 | 33.8714
2016-03-11 | 11:42 | 11.757 | 0.1122 | n/a | 1122.4194 | 9.7 | 6.9 | 11518.3 |  | 4.52 | 2052 | 0.8852 | 10.4074 | 0.0994 | 8.5865 | 6.1079 | 14.7 | 6.896 | 4.9054 | 11.8 | 11518.2676 |  |  | 1816.443 | 0 | 3.9971 | SAMPLE | 0 | 11.8 | 849 | 872 | 889 | 45 | 22.84 | 0.52 | 989 | 9 | 0 | 35 | 190 | 190 | 1 | 195 | n/a | 2 | 16:41 | 47.1593 | -88.4897 | 316.1 | 0 | 12 | 9 | 0xc1202a05 | 1.1 | 1.5 | 1.9 | 14.063 | 15.97 | 1.14 | 12.968 | 2708.36 | 16.457 | 0.234 | 0.166 | 0.4 | 0.188 | 0.134 | 0.322 | 99.1165 |  |  | 93.785 |  | 756.326 | -0.009608 | -5 | 1.6761 | -0.2348 | 33.8572
2016-03-11 | 11:42 | 11.798 | 0.1469 | n/a | 1469.2228 | 9.7 | 6.9 | 11518.1 |  | 4.12 | 2052 | 0.8847 | 10.4381 | 0.13 | 8.5817 | 6.1045 | 14.7 | 6.8569 | 4.8776 | 11.7 | 11518.0522 |  |  | 1815.434 | 0 | 3.6456 | SAMPLE | 0 | 11.9 | 848 | 872 | 888 | 45 | 21.48 | 0.49 | 989 | 8.1 | 0 | 35 | 190 | 190 | 1 | 195 | n/a | 2 | 16:41 | 47.1593 | -88.4897 | 316.3 | 0 | 12 | 9 | 0xc1202a05 | 1.1 | 1.5 | 1.9 | 14.063 | 15.88 | 1.13 | 13.031 | 2702.093 | 21.416 | 0.233 | 0.165 | 0.398 | 0.186 | 0.132 | 0.318 | 98.5946 |  |  | 93.241 |  | 686.192 | -0.008196 | -5 | 1.6787 | -0.20029 | 33.9099
2016-03-11 | 11:42 | 11.866 | 0.151 | n/a | 1509.8496 | 9.7 | 6.9 | 11518.6 |  | 3.85 | 2052 | 0.884 | 10.4892 | 0.1335 | 8.5745 | 6.0994 | 14.7 | 6.8824 | 4.8958 | 11.8 | 11518.5788 |  |  | 1813.912 | 0 | 3.404 | SAMPLE | 0 | 11.9 | 848 | 872 | 888 | 45 | 22.69 | 0.52 | 989 | 8.9 | 0 | 35 | 190 | 190 | 0.9 | 195 | n/a | 2 | 16:41 | 47.1593 | -88.4897 | 316.5 | 0 | 12 | 9 | 0xc1202a05 | 1.1 | 1.5 | 1.9 | 14.063 | 15.8 | 1.12 | 13.126 | 2702.675 | 21.888 | 0.231 | 0.165 | 0.396 | 0.186 | 0.132 | 0.318 | 98.1403 |  |  | 92.729 |  | 637.726 | -0.008902 | -5 | 1.6781 | -0.21754 | 33.8976
2016-03-11 | 11:42 | 12.047 | 0.161 | n/a | 1609.9116 | 9.8 | 6.9 | 11518.4 |  | 3.6 | 2052 | 0.8825 | 10.6319 | 0.1421 | 8.6489 | 6.0896 | 14.7 | 6.9106 | 4.8656 | 11.8 | 11518.4 |  |  | 1810.983 | 0 | 3.1772 | SAMPLE | 0 | 11.8 | 849 | 872 | 889 | 45 | 21.48 | 0.49 | 989 | 8.1 | 0 | 35 | 190 | 190 | 0.8 | 195 | n/a | 2 | 16:41 | 47.1593 | -88.4897 | 316.6 | 0 | 12 | 9 | 0xc1202a05 | 1.1 | 1.5 | 1.9 | 14.063 | 15.58 | 1.11 | 13.309 | 2704.574 | 23.004 | 0.23 | 0.162 | 0.393 | 0.184 | 0.13 | 0.314 | 96.8899 |  |  | 91.401 |  | 587.663 | -0.009902 | -5 | 1.6762 | -0.24198 | 33.8592
2016-03-11 | 11:42 | 12.155 | 0.1522 | n/a | 1521.5582 | 9.9 | 6.9 | 11518.4 |  | 3.46 | 2052 | 0.8816 | 10.716 | 0.1341 | 8.7282 | 6.0833 | 14.8 | 7.0057 | 4.8828 | 11.9 | 11518.3588 |  |  | 1809.108 | 0 | 3.0479 | SAMPLE | 0 | 11.9 | 848 | 872 | 888 | 45 | 22.69 | 0.52 | 989 | 8.9 | 0 | 35 | 190 | 190 | 0.8 | 195 | n/a | 2 | 16:41 | 47.1593 | -88.4897 | 316.7 | 0 | 12 | 9 | 0xc1202a05 | 1.1 | 1.5 | 1.9 | 14.063 | 15.48 | 1.1 | 13.426 | 2708.612 | 21.581 | 0.231 | 0.161 | 0.392 | 0.185 | 0.129 | 0.315 | 96.2723 |  |  | 90.725 |  | 560.167 | -0.004588 | -5 | 1.6805 | -0.11212 | 33.9463
2016-03-11 | 11:42 | 12.186 | 0.1402 | n/a | 1401.7331 | 10 | 6.9 | 11518 |  | 3.3 | 2052 | 0.8814 | 10.7416 | 0.1236 | 8.8144 | 6.0819 | 14.9 | 7.079 | 4.8845 | 12 | 11517.9883 |  |  | 1808.713 | 0 | 2.9077 | SAMPLE | 0 | 11.9 | 849 | 872 | 887 | 45 | 22.84 | 0.52 | 989 | 9 | 0 | 35 | 190 | 190 | 0.7 | 195 | n/a | 2 | 16:41 | 47.1593 | -88.4897 | 317 | 0 | 12 | 9 | 0xc1202a05 | 1.1 | 1.5 | 1.9 | 14.063 | 15.46 | 1.1 | 13.451 | 2711.688 | 19.852 | 0.233 | 0.161 | 0.394 | 0.187 | 0.129 | 0.316 | 96.149 |  |  | 90.592 |  | 533.72 | -0.006706 | -5 | 1.6783 | -0.16388 | 33.9015
2016-03-11 | 11:42 | 12.18 | 0.1292 | n/a | 1292.0225 | 10.1 | 6.9 | 11517.9 |  | 3.16 | 2052 | 0.8815 | 10.7376 | 0.1139 | 8.9036 | 6.0827 | 15 | 7.1507 | 4.8851 | 12 | 11517.9 |  |  | 1808.94 | 0 | 2.7823 | SAMPLE | 0 | 11.9 | 848 | 872 | 887 | 45 | 22.84 | 0.52 | 989 | 9 | 0 | 35 | 190 | 190 | 0.6 | 195 | n/a | 2 | 16:41 | 47.1593 | -88.4897 | 317.2 | 0 | 12 | 9 | 0xc1202a05 | 1.1 | 1.5 | 1.9 | 14.063 | 15.48 | 1.1 | 13.437 | 2713.775 | 18.322 | 0.236 | 0.161 | 0.397 | 0.189 | 0.129 | 0.319 | 96.2581 |  |  | 90.707 |  | 511.295 | -0.006098 | -5 | 1.6807 | -0.14902 | 33.9503
2016-03-11 | 11:42 | 12.074 | 0.1185 | n/a | 1185.4257 | 10.1 | 6.9 | 11517.9 |  | 3.01 | 2052 | 0.8825 | 10.6556 | 0.1046 | 8.9134 | 6.116 | 15 | 7.1585 | 4.9119 | 12.1 | 11517.9113 |  |  | 1810.919 | 0 | 2.6563 | SAMPLE | 0 | 11.9 | 848 | 872 | 888 | 45 | 22.84 | 0.52 | 989 | 9 | 0 | 35 | 190 | 190 | 0.7 | 195 | n/a | 2 | 16:41 | 47.1593 | -88.4897 | 317.4 | 0 | 12 | 9 | 0xc1202a05 | 1.1 | 1.5 | 1.9 | 14.063 | 15.61 | 1.11 | 13.313 | 2713.758 | 16.958 | 0.238 | 0.163 | 0.401 | 0.191 | 0.131 | 0.322 | 96.9981 |  |  | 91.504 |  | 491.883 | -0.006901 | -5 | 1.681 | -0.16865 | 33.9562
2016-03-11 | 11:42 | 11.542 | 0.1067 | n/a | 1066.8333 | 10.1 | 7 | 11518.1 |  | 3.04 | 2052 | 0.8871 | 10.2395 | 0.0946 | 8.96 | 6.2099 | 15.2 | 7.1475 | 4.9537 | 12.1 | 11518.1226 |  |  | 1820.385 | 0 | 2.6965 | SAMPLE | 0 | 11.8 | 849 | 872 | 888 | 44.1 | 21.05 | 0.48 | 989 | 8.1 | 0 | 35 | 190 | 190 | 0.8 | 195 | n/a | 2 | 16:41 | 47.1593 | -88.4897 | 317.6 | 0 | 12 | 9 | 0xc1202a05 | 1.1 | 1.5 | 1.9 | 14.063 | 16.23 | 1.15 | 12.723 | 2704.858 | 15.912 | 0.248 | 0.172 | 0.42 | 0.198 | 0.137 | 0.335 | 100.6105 |  |  | 95.406 |  | 517.924 | -0.010608 | -5 | 1.6792 | -0.25922 | 33.9198
2016-03-11 | 11:42 | 10.944 | 0.0984 | n/a | 983.5 | 10.1 | 7 | 11518.3 |  | 3.38 | 2052 | 0.8919 | 9.7615 | 0.0877 | 9.0085 | 6.2435 | 15.3 | 7.217 | 5.0019 | 12.2 | 11518.3291 |  |  | 1830.241 | 0 | 3.0141 | SAMPLE | 0 | 11.9 | 848 | 872 | 888 | 44 | 22.18 | 0.51 | 989 | 8.9 | 0 | 35 | 190 | 190 | 0.9 | 195 | n/a | 2 | 16:41 | 47.1593 | -88.4897 | 317.9 | 0 | 12 | 10 | 0xc1242a05 | 1.1 | 1.5 | 1.9 | 14.063 | 16.99 | 1.21 | 12.116 | 2692.658 | 15.401 | 0.26 | 0.18 | 0.441 | 0.208 | 0.144 | 0.353 | 105.0633 |  |  | 100.166 |  | 604.536 | -0.00649 | -5 | 1.6817 | -0.1586 | 33.9705
2016-03-11 | 11:42 | 10.202 | 0.0882 | n/a | 882.2449 | 10.1 | 7 | 11518.2 |  | 4.03 | 2052 | 0.8982 | 9.1631 | 0.0792 | 9.0719 | 6.2874 | 15.4 | 7.2355 | 5.0147 | 12.3 | 11518.2072 |  |  | 1843.121 | 0 | 3.6187 | SAMPLE | 0 | 11.9 | 849 | 872 | 888 | 44 | 21 | 0.48 | 989 | 8.1 | 0 | 35 | 190 | 190 | 0.9 | 195 | n/a | 2 | 16:41 | 47.1593 | -88.4897 | 318.2 | 0 | 12 | 10 | 0xc1242a05 | 1.0283 | 1.4283 | 1.7567 | 14.063 | 18.05 | 1.28 | 11.333 | 2675.743 | 14.728 | 0.277 | 0.192 | 0.47 | 0.221 | 0.153 | 0.375 | 111.22 |  |  | 106.783 |  | 768.337 | -0.009608 | -5 | 1.6802 | -0.2348 | 33.94
2016-03-11 | 11:42 | 9.405 | 0.0774 | n/a | 773.9932 | 10.1 | 7 | 11518.3 |  | 4.77 | 2052 | 0.9047 | 8.5088 | 0.07 | 9.1377 | 6.333 | 15.5 | 7.3204 | 5.0736 | 12.4 | 11518.298 |  |  | 1856.483 | 0 | 4.3185 | SAMPLE | 0 | 11.9 | 848 | 873 | 889 | 44 | 22.18 | 0.51 | 989 | 8.9 | 0 | 35 | 190 | 190 | 0.8 | 195 | n/a | 2 | 16:41 | 47.1593 | -88.4897 | 318.4 | 0 | 12 | 10 | 0xc1242a05 | 1 | 1.4 | 1.7 | 14.063 | 19.35 | 1.38 | 10.532 | 2654.797 | 13.906 | 0.299 | 0.207 | 0.505 | 0.239 | 0.166 | 0.405 | 118.8358 |  |  | 114.921 |  | 979.697 | -0.01 | -5 | 1.6809 | -0.24438 | 33.9542
2016-03-11 | 11:42 | 8.707 | 0.0716 | n/a | 715.5189 | 10.2 | 7 | 11518.2 |  | 5.86 | 2052 | 0.9106 | 7.9288 | 0.0652 | 9.2884 | 6.3744 | 15.7 | 7.4454 | 5.1096 | 12.6 | 11518.2 |  |  | 1868.607 | 0 | 5.3352 | SAMPLE | 0 | 11.9 | 848 | 872 | 889 | 44 | 22.33 | 0.51 | 989 | 9 | 0 | 35 | 190 | 190 | 0.9 | 195 | n/a | 2 | 16:42 | 47.1593 | -88.4897 | 318.6 | 0 | 12 | 10 | 0xc1242a05 | 1 | 1.4 | 1.7 | 14.063 | 20.65 | 1.47 | 9.814 | 2632.726 | 13.77 | 0.323 | 0.222 | 0.545 | 0.259 | 0.178 | 0.437 | 126.468 |  |  | 123.102 |  | 1288.089 | -0.009098 | -5 | 1.6819 | -0.22233 | 33.9744
2016-03-11 | 11:42 | 8.239 | 0.0675 | n/a | 675.485 | 10.2 | 7 | 11518.2 |  | 7 | 2052 | 0.9147 | 7.5355 | 0.0618 | 9.3296 | 6.4027 | 15.7 | 7.4784 | 5.1322 | 12.6 | 11518.2 |  |  | 1876.891 | 0 | 6.4051 | SAMPLE | 0 | 11.8 | 849 | 872 | 888 | 44 | 22.33 | 0.51 | 989 | 9 | 0 | 35 | 190 | 190 | 1 | 195 | n/a | 2 | 16:42 | 47.1593 | -88.4897 | 318.8 | 0 | 12 | 10 | 0xc1242a05 | 1 | 1.4 | 1.7 | 14.063 | 21.63 | 1.54 | 9.33 | 2616.094 | 13.652 | 0.339 | 0.233 | 0.572 | 0.272 | 0.187 | 0.458 | 132.2279 |  |  | 129.279 |  | 1616.849 | -0.01351 | -5 | 1.6811 | -0.33015 | 33.9582
2016-03-11 | 11:42 | 7.748 | 0.0611 | n/a | 610.6645 | 10.2 | 7 | 11518.2 |  | 7.83 | 2012 | 0.9189 | 7.1199 | 0.0561 | 9.4007 | 6.4324 | 15.8 | 7.5353 | 5.156 | 12.7 | 11518.165 |  |  | 1848.73 | 0 | 7.1979 | SAMPLE | 0 | 11.9 | 848 | 872 | 888 | 44 | 22.33 | 0.51 | 989 | 9 | 0 | 35 | 190 | 190 | 1 | 195 | n/a | 2 | 16:42 | 47.1593 | -88.4897 | 319 | 0 | 12 | 10 | 0xc1242a05 | 1 | 1.4 | 1.7 | 14.063 | 22.78 | 1.62 | 8.824 | 2597.451 | 13.03 | 0.359 | 0.246 | 0.605 | 0.288 | 0.197 | 0.485 | 138.9483 |  |  | 133.812 |  | 1909.309 | -0.00949 | -5 | 1.6828 | -0.23191 | 33.9926
2016-03-11 | 11:42 | 7.17 | 0.0562 | n/a | 562.0421 | 10.3 | 7 | 11518 |  | 8.47 | 1917 | 0.9239 | 6.6248 | 0.0519 | 9.5162 | 6.4673 | 16 | 7.628 | 5.1841 | 12.8 | 11518.0307 |  |  | 1770.886 | 0 | 7.8246 | SAMPLE | 0 | 11.9 | 849 | 872 | 889 | 44 | 22.33 | 0.51 | 989 | 9 | 0 | 35 | 190 | 190 | 0.9 | 195 | n/a | 2 | 16:42 | 47.1593 | -88.4897 | 319 | 0 | 12 | 10 | 0xc1242a05 | 1 | 1.4 | 1.7 | 14.063 | 24.3 | 1.73 | 8.236 | 2571.761 | 12.83 | 0.387 | 0.263 | 0.65 | 0.31 | 0.211 | 0.521 | 147.8547 |  |  | 136.395 |  | 2208.616 | -0.009902 | -5 | 1.683 | -0.24198 | 33.9966
2016-03-11 | 11:42 | 6.799 | 0.0536 | n/a | 536.0699 | 10.3 | 7 | 11469 |  | 9.23 | 1795 | 0.9272 | 6.3042 | 0.0497 | 9.5502 | 6.4904 | 16 | 7.6552 | 5.2025 | 12.9 | 11469.0346 |  |  | 1664.14 | 0 | 8.5596 | SAMPLE | 0 | 11.8 | 849 | 872 | 889 | 44 | 22.33 | 0.51 | 989 | 9 | 0 | 35 | 190 | 190 | 0.9 | 195 | n/a | 2 | 16:42 | 47.1593 | -88.4897 | 318.9 | 0 | 12 | 10 | 0xc1242a05 | 1 | 1.4 | 1.7 | 14.063 | 25.41 | 1.81 | 7.852 | 2554.805 | 12.82 | 0.405 | 0.275 | 0.681 | 0.325 | 0.221 | 0.546 | 153.691 |  |  | 133.802 |  | 2522.177 | -0.011804 | -5 | 1.6812 | -0.28846 | 33.9602
2016-03-11 | 11:42 | 6.513 | 0.0523 | n/a | 523.4459 | 10.3 | 7 | 11360.4 |  | 9.97 | 1735 | 0.9299 | 6.0561 | 0.0487 | 9.5775 | 6.509 | 16.1 | 7.6771 | 5.2175 | 12.9 | 11360.3811 |  |  | 1613.617 | 0 | 9.2731 | SAMPLE | 0 | 11.9 | 849 | 872 | 887 | 44 | 22.33 | 0.51 | 989 | 9 | 0 | 35 | 190 | 190 | 1 | 195 | n/a | 2 | 16:42 | 47.1593 | -88.4897 | 318.9 | 0 | 12 | 9 | 0xc1242a04 | 1 | 1.4 | 1.7 | 14.063 | 26.36 | 1.87 | 7.544 | 2542.873 | 13.008 | 0.421 | 0.286 | 0.707 | 0.338 | 0.229 | 0.567 | 157.732 |  |  | 134.425 |  | 2831.084 | -0.010196 | -5 | 1.6828 | -0.24916 | 33.9926
2016-03-11 | 11:42 | 6.1 | 0.048 | n/a | 479.8667 | 10.3 | 7 | 10635 |  | 10.48 | 1632 | 0.9342 | 5.699 | 0.0448 | 9.6224 | 6.5395 | 16.2 | 7.7131 | 5.2419 | 13 | 10634.9896 |  |  | 1524.397 | 0 | 9.7923 | SAMPLE | 0 | 11.8 | 849 | 872 | 889 | 44 | 22.33 | 0.51 | 989 | 9 | 0 | 35 | 190 | 190 | 0.9 | 195 | n/a | 2 | 16:42 | 47.1593 | -88.4897 | 318.8 | 0 | 12 | 9 | 0xc1242a04 | 1 | 1.4 | 1.7 | 14.063 | 28.11 | 2 | 7.042 | 2546.202 | 12.748 | 0.45 | 0.306 | 0.756 | 0.361 | 0.245 | 0.606 | 157.12 |  |  | 135.127 |  | 3181.127 | -0.013608 | -5 | 1.6812 | -0.33254 | 33.9602
2016-03-11 | 11:42 | 5.678 | 0.043 | n/a | 430.0985 | 10.3 | 7 | 9855.4 |  | 10.98 | 1529 | 0.9388 | 5.3301 | 0.0404 | 9.6693 | 6.5714 | 16.2 | 7.7507 | 5.2675 | 13 | 9855.3551 |  |  | 1434.939 | 0 | 10.3087 | SAMPLE | 0 | 11.9 | 849 | 873 | 889 | 44 | 22.33 | 0.51 | 989 | 9 | 0 | 35 | 190 | 190 | 0.9 | 195 | n/a | 2 | 16:42 | 47.1593 | -88.4897 | 318.7 | 0 | 12 | 9 | 0xc1242a04 | 1 | 1.4 | 1.7 | 14.063 | 30.2 | 2.15 | 6.522 | 2551.547 | 12.302 | 0.485 | 0.329 | 0.814 | 0.389 | 0.264 | 0.653 | 156.0043 |  |  | 136.285 |  | 3588.156 | -0.013098 | -5 | 1.6819 | -0.32008 | 33.9744
2016-03-11 | 11:42 | 5.501 | 0.0408 | n/a | 408.4628 | 10.3 | 7 | 9470.6 |  | 11.53 | 1453 | 0.9407 | 5.1751 | 0.0384 | 9.6897 | 6.5852 | 16.3 | 7.767 | 5.2786 | 13 | 9470.5571 |  |  | 1366.838 | 0 | 10.845 | SAMPLE | 0 | 11.9 | 849 | 872 | 887 | 44 | 22.33 | 0.51 | 989 | 9 | 0 | 35 | 190 | 190 | 0.9 | 195 | n/a | 2 | 16:42 | 47.1593 | -88.4897 | 318.7 | 0 | 12 | 9 | 0xc1242a04 | 1 | 1.4 | 1.7 | 14.063 | 31.19 | 2.22 | 6.298 | 2556.443 | 12.082 | 0.501 | 0.341 | 0.842 | 0.402 | 0.273 | 0.675 | 154.7011 |  |  | 133.963 |  | 3895.383 | -0.013902 | -5 | 1.682 | -0.33973 | 33.9764
2016-03-11 | 11:42 | 5.46 | 0.04 | n/a | 400.1086 | 10.3 | 7 | 9123 |  | 12 | 1406 | 0.9414 | 5.1402 | 0.0377 | 9.6967 | 6.59 | 16.3 | 7.7727 | 5.2824 | 13.1 | 9123.0378 |  |  | 1323.991 | 0 | 11.2939 | SAMPLE | 0 | 11.8 | 849 | 873 | 890 | 44 | 22.33 | 0.51 | 989 | 9 | 0 | 35 | 190 | 190 | 0.8 | 195 | n/a | 2 | 16:42 | 47.1593 | -88.4897 | 318.5 | 0 | 12 | 9 | 0xc1242a04 | 1 | 1.4 | 1.7 | 14.063 | 31.57 | 2.25 | 6.221 | 2568.757 | 11.981 | 0.507 | 0.345 | 0.852 | 0.407 | 0.276 | 0.683 | 150.7573 |  |  | 131.273 |  | 4103.776 | -0.015804 | -5 | 1.6811 | -0.38621 | 33.9582
2016-03-11 | 11:42 | 5.345 | 0.04 | n/a | 400 | 10.3 | 7 | 8975.4 |  | 12.24 | 1377 | 0.9428 | 5.0395 | 0.0377 | 9.7108 | 6.5996 | 16.3 | 7.7451 | 5.2637 | 13 | 8975.366 |  |  | 1298.38 | 0 | 11.5399 | SAMPLE | 0 | 11.9 | 849 | 873 | 889 | 44 | 21 | 0.48 | 989 | 8.1 | 0 | 35 | 190 | 190 | 0.9 | 195 | n/a | 2 | 16:42 | 47.1593 | -88.4897 | 318.2 | 0 | 12 | 9 | 0xc1242a04 | 1 | 1.4 | 1.7 | 14.063 | 32.21 | 2.29 | 6.067 | 2567.416 | 12.228 | 0.518 | 0.352 | 0.87 | 0.413 | 0.281 | 0.694 | 151.202 |  |  | 131.238 |  | 4274.752 | -0.01149 | -5 | 1.6855 | -0.28079 | 34.0473
2016-03-11 | 11:42 | 5.1 | 0.0367 | n/a | 367.2712 | 10.3 | 7 | 8822.4 |  | 12.4 | 1334 | 0.945 | 4.82 | 0.0347 | 9.7336 | 6.615 | 16.3 | 7.7978 | 5.2995 | 13.1 | 8822.3635 |  |  | 1260.921 | 0 | 11.7181 | SAMPLE | 0 | 11.9 | 849 | 873 | 888 | 44 | 22.18 | 0.51 | 989 | 8.9 | 0 | 35 | 190 | 190 | 0.8 | 195 | n/a | 2 | 16:42 | 47.1593 | -88.4897 | 318 | 0 | 12 | 9 | 0xc1242a04 | 1 | 1.4 | 1.7 | 14.063 | 33.59 | 2.39 | 5.819 | 2558.083 | 11.724 | 0.541 | 0.368 | 0.909 | 0.433 | 0.295 | 0.728 | 154.8281 |  |  | 132.771 |  | 4521.923 | -0.012802 | -5 | 1.6842 | -0.31285 | 34.0208
2016-03-11 | 11:42 | 4.807 | 0.034 | n/a | 340.3382 | 10.3 | 7 | 8198.6 |  | 12.65 | 1253 | 0.9483 | 4.5588 | 0.0323 | 9.7672 | 6.6379 | 16.4 | 7.8292 | 5.3208 | 13.1 | 8198.6188 |  |  | 1188.452 | 0 | 11.9947 | SAMPLE | 0 | 11.9 | 849 | 873 | 889 | 44 | 22.33 | 0.51 | 989 | 9 | 0 | 35 | 190 | 190 | 0.8 | 195 | n/a | 2 | 16:42 | 47.1593 | -88.4897 | 317.7 | 0 | 12 | 9 | 0xc1242a04 | 1 | 1.4 | 1.7 | 14.063 | 35.68 | 2.54 | 5.455 | 2566.309 | 11.563 | 0.576 | 0.391 | 0.967 | 0.462 | 0.314 | 0.775 | 152.6153 |  |  | 132.736 |  | 4909.625 | -0.011196 | -5 | 1.6849 | -0.27361 | 34.035
2016-03-11 | 11:42 | 4.69 | 0.0333 | n/a | 333.0236 | 10.3 | 7 | 7792.3 |  | 13 | 1206 | 0.9498 | 4.4545 | 0.0316 | 9.7827 | 6.6485 | 16.4 | 7.8416 | 5.3293 | 13.2 | 7792.2657 |  |  | 1145.792 | 0 | 12.3472 | SAMPLE | 0 | 11.9 | 848 | 872 | 889 | 44 | 22.33 | 0.51 | 989 | 9 | 0 | 35 | 190 | 190.9 | 0.9 | 195 | n/a | 2 | 16:42 | 47.1593 | -88.4897 | 317.6 | 0 | 12 | 9 | 0xc1242a04 | 1 | 1.4 | 1.7 | 14.063 | 36.71 | 2.61 | 5.287 | 2577.454 | 11.649 | 0.593 | 0.403 | 0.996 | 0.475 | 0.323 | 0.798 | 149.0921 |  |  | 131.537 |  | 5194.694 | -0.012804 | -5 | 1.6868 | -0.3129 | 34.0734
2016-03-11 | 11:42 | 4.489 | 0.0336 | n/a | 335.7108 | 10.3 | 7.1 | 7541.3 |  | 13.24 | 1154 | 0.9518 | 4.2725 | 0.032 | 9.8038 | 6.758 | 16.6 | 7.8585 | 5.417 | 13.3 | 7541.259 |  |  | 1098.727 | 0 | 12.6039 | SAMPLE | 0 | 11.8 | 849 | 873 | 888 | 44 | 22.33 | 0.51 | 989 | 9 | 0 | 35 | 190 | 191 | 0.8 | 195 | n/a | 2 | 16:42 | 47.1593 | -88.4897 | 317.4 | 0 | 12 | 10 | 0xc1242a05 | 1 | 1.4 | 1.7 | 14.063 | 38.25 | 2.72 | 5.061 | 2574 | 12.253 | 0.619 | 0.426 | 1.045 | 0.496 | 0.342 | 0.838 | 150.2341 |  |  | 131.33 |  | 5521.197 | -0.014804 | -5 | 1.6852 | -0.36177 | 34.041
2016-03-11 | 11:42 | 4.322 | 0.0311 | n/a | 311.06 | 10.3 | 7.1 | 7110.3 |  | 13.49 | 1101 | 0.9538 | 4.1224 | 0.0297 | 9.8245 | 6.7722 | 16.6 | 7.8751 | 5.4284 | 13.3 | 7110.2674 |  |  | 1050.004 | 0 | 12.867 | SAMPLE | 0 | 11.9 | 848 | 872 | 888 | 44 | 22.33 | 0.51 | 989 | 9 | 0 | 35 | 190 | 190.1 | 0.9 | 195 | n/a | 2 | 16:42 | 47.1593 | -88.4897 | 317.2 | 0 | 12 | 10 | 0xc1242a05 | 1 | 1.4 | 1.7 | 14.063 | 39.84 | 2.83 | 4.84 | 2584.232 | 11.838 | 0.645 | 0.445 | 1.09 | 0.517 | 0.356 | 0.873 | 147.3872 |  |  | 130.592 |  | 5864.821 | -0.013196 | -5 | 1.6877 | -0.32248 | 34.0917
2016-03-11 | 11:42 | 4.236 | 0.0326 | n/a | 325.9235 | 10.3 | 7.1 | 6793.5 |  | 13.84 | 1062 | 0.9549 | 4.0449 | 0.0311 | 9.8357 | 6.78 | 16.6 | 7.8841 | 5.4347 | 13.3 | 6793.5142 |  |  | 1014.157 | 0 | 13.2189 | SAMPLE | 0 | 11.9 | 848 | 872 | 889 | 44 | 22.33 | 0.51 | 989 | 9 | 0 | 35 | 190 | 190 | 0.9 | 195 | n/a | 2 | 16:42 | 47.1593 | -88.4897 | 317 | 0 | 12 | 10 | 0xc1242a05 | 1 | 1.4 | 1.7 | 14.063 | 40.77 | 2.9 | 4.72 | 2593.57 | 12.701 | 0.66 | 0.455 | 1.116 | 0.529 | 0.365 | 0.894 | 144.0391 |  |  | 129.016 |  | 6162.878 | -0.014804 | -5 | 1.688 | -0.36177 | 34.0976
2016-03-11 | 11:42 | 4.142 | 0.0304 | n/a | 303.8075 | 10.3 | 7.1 | 6628.1 |  | 14 | 1032 | 0.9559 | 3.9593 | 0.029 | 9.8461 | 6.7871 | 16.6 | 7.8924 | 5.4404 | 13.3 | 6628.1316 |  |  | 986.288 | 0 | 13.3831 | SAMPLE | 0 | 11.8 | 849 | 872 | 889 | 44 | 22.33 | 0.51 | 989 | 9 | 0 | 35 | 190 | 190 | 0.8 | 195 | n/a | 2 | 16:42 | 47.1593 | -88.4897 | 316.8 | 0 | 12 | 10 | 0xc1242a05 | 1 | 1.4 | 1.7 | 14.063 | 41.71 | 2.97 | 4.609 | 2596.061 | 12.12 | 0.676 | 0.466 | 1.142 | 0.542 | 0.374 | 0.915 | 143.7083 |  |  | 128.306 |  | 6380.43 | -0.015 | -5 | 1.6871 | -0.36656 | 34.0794
2016-03-11 | 11:42 | 3.967 | 0.029 | n/a | 290 | 10.3 | 7.1 | 6402.9 |  | 14.14 | 990 | 0.9578 | 3.7997 | 0.0278 | 9.8655 | 6.8005 | 16.7 | 7.9079 | 5.4511 | 13.4 | 6402.8887 |  |  | 948.18 | 0 | 13.5427 | SAMPLE | 0 | 11.9 | 848 | 872 | 888 | 44 | 22.33 | 0.51 | 989 | 9 | 0 | 35 | 190 | 190 | 0.9 | 195 | n/a | 2 | 16:42 | 47.1593 | -88.4897 | 316.6 | 0 | 12 | 10 | 0xc1242a05 | 0.92827 | 1.4 | 1.7 | 14.063 | 43.47 | 3.09 | 4.405 | 2594.599 | 12.072 | 0.705 | 0.486 | 1.192 | 0.565 | 0.39 | 0.955 | 144.5742 |  |  | 128.457 |  | 6723.936 | -0.014098 | -5 | 1.6897 | -0.34452 | 34.1321
2016-03-11 | 11:42 | 3.884 | 0.029 | n/a | 290 | 10.3 | 7.1 | 6154.4 |  | 14.29 | 961 | 0.9588 | 3.7237 | 0.0278 | 9.8756 | 6.8074 | 16.7 | 7.916 | 5.4567 | 13.4 | 6154.4146 |  |  | 921.132 | 0 | 13.7 | SAMPLE | 0 | 11.8 | 849 | 872 | 889 | 44 | 22.33 | 0.51 | 989 | 9 | 0 | 35 | 190 | 190 | 0.8 | 195 | n/a | 2 | 16:42 | 47.1593 | -88.4897 | 316.4 | 0 | 12 | 10 | 0xc1242a05 | 0.9 | 1.4 | 1.7 | 14.063 | 44.51 | 3.16 | 4.298 | 2601.945 | 12.366 | 0.723 | 0.498 | 1.221 | 0.579 | 0.399 | 0.979 | 142.2015 |  |  | 127.7 |  | 6960.489 | -0.015804 | -5 | 1.6891 | -0.38621 | 34.1198
2016-03-11 | 11:42 | 3.724 | 0.0287 | n/a | 287.1195 | 10.3 | 7.1 | 5988.3 |  | 14.55 | 927 | 0.9604 | 3.5766 | 0.0276 | 9.8925 | 6.8191 | 16.7 | 7.9296 | 5.466 | 13.4 | 5988.3143 |  |  | 890.176 | 0 | 13.9704 | SAMPLE | 0 | 11.9 | 848 | 872 | 890 | 44 | 22.33 | 0.51 | 989 | 9 | 0 | 35 | 190 | 190 | 0.8 | 195 | n/a | 2 | 16:42 | 47.1593 | -88.4897 | 316.1 | 0 | 12 | 10 | 0xc1242a05 | 0.9 | 1.4 | 1.7 | 14.063 | 46.29 | 3.29 | 4.119 | 2597.573 | 12.747 | 0.752 | 0.519 | 1.271 | 0.603 | 0.416 | 1.019 | 143.8112 |  |  | 128.267 |  | 7377.303 | -0.013294 | -5 | 1.6917 | -0.32487 | 34.1725
2016-03-11 | 11:42 | 3.603 | 0.0271 | n/a | 270.7529 | 10.3 | 7.1 | 5696 |  | 14.69 | 887 | 0.9619 | 3.466 | 0.026 | 9.8781 | 6.8292 | 16.7 | 7.918 | 5.4741 | 13.4 | 5695.9501 |  |  | 853.628 | 0 | 14.1284 | SAMPLE | 0 | 11.9 | 849 | 873 | 888 | 44 | 22.33 | 0.51 | 989 | 9 | 0 | 35 | 190 | 190.9 | 0.8 | 195 | n/a | 2 | 16:42 | 47.1593 | -88.4897 | 316 | 0 | 12 | 10 | 0xc1242a05 | 0.9 | 1.4 | 1.7 | 14.063 | 47.94 | 3.41 | 3.965 | 2605.73 | 12.461 | 0.778 | 0.538 | 1.315 | 0.623 | 0.431 | 1.054 | 141.5985 |  |  | 127.325 |  | 7723.014 | -0.014804 | -5 | 1.692 | -0.36177 | 34.1784
2016-03-11 | 11:42 | 3.488 | 0.0246 | n/a | 246.1301 | 10.2 | 7.1 | 5459.3 |  | 14.84 | 850 | 0.9633 | 3.3596 | 0.0237 | 9.8253 | 6.8392 | 16.7 | 7.8757 | 5.4821 | 13.4 | 5459.3153 |  |  | 819.246 | 0 | 14.2984 | SAMPLE | 0 | 11.8 | 849 | 873 | 889 | 44 | 22.33 | 0.51 | 989 | 9 | 0 | 35 | 190 | 191 | 1 | 195 | n/a | 2 | 16:42 | 47.1593 | -88.4897 | 315.9 | 0 | 12 | 10 | 0xc1242a05 | 0.9 | 1.4 | 1.7 | 14.063 | 49.6 | 3.53 | 3.814 | 2611.709 | 11.731 | 0.8 | 0.557 | 1.357 | 0.641 | 0.446 | 1.087 | 140.3377 |  |  | 126.358 |  | 8082.125 | -0.015 | -5 | 1.6902 | -0.36656 | 34.142
2016-03-11 | 11:42 | 3.351 | 0.0246 | n/a | 246.4696 | 10.2 | 7.1 | 5249.8 |  | 15 | 820 | 0.9648 | 3.2331 | 0.0238 | 9.8408 | 6.85 | 16.7 | 7.8882 | 5.4908 | 13.4 | 5249.7515 |  |  | 791.543 | 0 | 14.4718 | SAMPLE | 0 | 11.9 | 848 | 873 | 888 | 44 | 22.33 | 0.51 | 989 | 9 | 0 | 35 | 190.9 | 191 | 1.1 | 195 | n/a | 2 | 16:42 | 47.1593 | -88.4897 | 315.7 | 0 | 12 | 10 | 0xc1242a05 | 0.9 | 1.4 | 1.7 | 14.063 | 51.58 | 3.67 | 3.65 | 2612.367 | 12.229 | 0.833 | 0.58 | 1.412 | 0.667 | 0.465 | 1.132 | 140.2644 |  |  | 126.892 |  | 8502.259 | -0.011392 | -5 | 1.6954 | -0.27839 | 34.2473
2016-03-11 | 11:42 | 3.188 | 0.0231 | n/a | 230.94 | 10.2 | 7.1 | 5034.6 |  | 15.2 | 776 | 0.9666 | 3.0818 | 0.0223 | 9.8598 | 6.8632 | 16.7 | 7.8897 | 5.4918 | 13.4 | 5034.554 |  |  | 750.145 | 0 | 14.693 | SAMPLE | 0 | 12.1 | 847 | 872 | 887 | 43.1 | 21.87 | 0.5 | 989 | 9 | 0 | 35 | 191 | 191 | 1.1 | 195 | n/a | 2 | 16:42 | 47.1593 | -88.4897 | 315.5 | 0 | 12 | 10 | 0xc1242a05 | 0.9 | 1.4 | 1.7 | 14.063 | 54.13 | 3.85 | 3.451 | 2611.753 | 12.041 | 0.875 | 0.609 | 1.484 | 0.7 | 0.487 | 1.188 | 141.0853 |  |  | 126.13 |  | 9053.854 | -0.007392 | -5 | 1.7014 | -0.18064 | 34.3685
2016-03-11 | 11:42 | 3.046 | 0.021 | n/a | 210 | 10.2 | 7.1 | 4703.4 |  | 15.39 | 736 | 0.9684 | 2.9502 | 0.0203 | 9.8781 | 6.8759 | 16.8 | 7.9029 | 5.501 | 13.4 | 4703.3726 |  |  | 713.247 | 0 | 14.9031 | SAMPLE | 0 | 12.2 | 846 | 872 | 886 | 43 | 21.82 | 0.5 | 989 | 9 | 0 | 35 | 191 | 191 | 1.4 | 195 | n/a | 2 | 16:42 | 47.1593 | -88.4897 | 315.3 | 0 | 12 | 10 | 0xc1242a05 | 0.9 | 1.4 | 1.7 | 14.063 | 56.82 | 4.04 | 3.259 | 2622.777 | 11.507 | 0.92 | 0.64 | 1.56 | 0.736 | 0.512 | 1.248 | 138.264 |  |  | 125.803 |  | 9633.375 | -0.003392 | -5 | 1.7056 | -0.082892 | 34.4533
2016-03-11 | 11:42 | 2.953 | 0.0212 | n/a | 211.6038 | 10.1 | 7.1 | 4473.7 |  | 15.64 | 705 | 0.9697 | 2.8631 | 0.0205 | 9.7937 | 6.8847 | 16.7 | 7.8353 | 5.508 | 13.3 | 4473.6826 |  |  | 683.24 | 0 | 15.1703 | SAMPLE | 0 | 12.3 | 844 | 871 | 885 | 43 | 21.82 | 0.5 | 989 | 9 | 0 | 35 | 191.9 | 191.9 | 1.7 | 195 | n/a | 2 | 16:42 | 47.1593 | -88.4897 | 315.1 | 0 | 12 | 10 | 0xc1242a05 | 0.9 | 1.4 | 1.7 | 14.063 | 58.75 | 4.18 | 3.127 | 2630.319 | 11.998 | 0.942 | 0.662 | 1.605 | 0.754 | 0.53 | 1.284 | 135.9062 |  |  | 124.537 |  | 10133.752 | 0.002412 | -5 | 1.7105 | 0.058944 | 34.5523
2016-03-11 | 11:42 | 2.846 | 0.022 | n/a | 219.6231 | 10.1 | 7.1 | 4320.8 |  | 15.8 | 675 | 0.9708 | 2.7626 | 0.0213 | 9.7762 | 6.893 | 16.7 | 7.8213 | 5.5146 | 13.3 | 4320.7712 |  |  | 655.456 | 0 | 15.3393 | SAMPLE | 0 | 12.3 | 845 | 871 | 886 | 43 | 21.82 | 0.5 | 989 | 9 | 0 | 35 | 192 | 192 | 1.7 | 195 | n/a | 2 | 16:42 | 47.1593 | -88.4897 | 314.8 | 0 | 12 | 10 | 0xc1242a05 | 0.9 | 1.4 | 1.7 | 14.063 | 60.89 | 4.33 | 3.004 | 2629.872 | 12.919 | 0.975 | 0.687 | 1.662 | 0.78 | 0.55 | 1.329 | 136.0131 |  |  | 123.798 |  | 10617.586 | 0.001198 | -5 | 1.7128 | 0.029272 | 34.5986
2016-03-11 | 11:42 | 2.747 | 0.0188 | n/a | 188.2598 | 10 | 7.1 | 4068.1 |  | 16 | 644 | 0.9723 | 2.671 | 0.0183 | 9.7232 | 6.9035 | 16.6 | 7.7411 | 5.4962 | 13.2 | 4068.0591 |  |  | 625.806 | 0 | 15.5572 | SAMPLE | 0 | 12.4 | 844 | 871 | 886 | 43 | 20.52 | 0.47 | 989 | 8.1 | 0 | 35 | 192 | 192 | 2 | 195 | n/a | 2 | 16:42 | 47.1593 | -88.4897 | 314.6 | 0 | 12 | 10 | 0xc1242a05 | 0.9 | 1.4 | 1.7 | 14.063 | 63.31 | 4.5 | 2.847 | 2642.426 | 11.526 | 1.007 | 0.715 | 1.723 | 0.802 | 0.569 | 1.371 | 133.0811 |  |  | 122.835 |  | 11190.812 | 0.004608 | -5 | 1.7157 | 0.1126 | 34.6573
2016-03-11 | 11:42 | 2.819 | 0.0186 | n/a | 186.4884 | 10 | 7.2 | 3879.7 |  | 16.19 | 615 | 0.9718 | 2.7399 | 0.0181 | 9.7182 | 6.9971 | 16.7 | 7.7331 | 5.5678 | 13.3 | 3879.7124 |  |  | 598.043 | 0 | 15.7333 | SAMPLE | 0 | 12.3 | 845 | 871 | 885 | 43 | 20.38 | 0.47 | 989 | 8 | 0 | 35 | 192 | 192 | 1.9 | 195 | n/a | 2 | 16:42 | 47.1593 | -88.4897 | 314.5 | 0 | 12 | 10 | 0xc1242a05 | 0.9 | 1.4 | 1.7 | 14.063 | 62.3 | 4.43 | 2.9 | 2667.064 | 11.228 | 0.991 | 0.713 | 1.704 | 0.788 | 0.568 | 1.356 | 124.8799 |  |  | 115.499 |  | 11135.653 | 0.001392 | -5 | 1.7142 | 0.034017 | 34.6268
2016-03-11 | 11:42 | 3.217 | 0.019 | n/a | 190 | 10 | 7.2 | 3666.9 |  | 16.3 | 587 | 0.9682 | 3.1148 | 0.0184 | 9.6819 | 6.971 | 16.7 | 7.7417 | 5.574 | 13.3 | 3666.8825 |  |  | 568.583 | 0 | 15.7816 | SAMPLE | 0 | 12.3 | 845 | 870 | 886 | 43 | 21.68 | 0.5 | 989 | 8.9 | 0 | 35 | 192 | 192 | 2.1 | 195 | n/a | 2 | 16:42 | 47.1593 | -88.4897 | 314.3 | 0 | 12 | 10 | 0xc1242a05 | 0.9 | 1.4 | 1.7 | 14.063 | 55.9 | 3.98 | 3.285 | 2721.878 | 10.231 | 0.886 | 0.638 | 1.524 | 0.708 | 0.51 | 1.219 | 105.9583 |  |  | 98.579 |  | 10027.447 | 0.002804 | -5 | 1.714 | 0.068523 | 34.6228
2016-03-11 | 11:42 | 3.784 | 0.019 | n/a | 190 | 9.9 | 7.2 | 3624.4 |  | 16.11 | 605 | 0.9632 | 3.6444 | 0.0183 | 9.5354 | 6.9348 | 16.5 | 7.5916 | 5.5211 | 13.1 | 3624.3793 |  |  | 582.63 | 0 | 15.5129 | SAMPLE | 0 | 12.4 | 844 | 870 | 886 | 43 | 20.52 | 0.47 | 989 | 8.1 | 0 | 35 | 192 | 192 | 2.3 | 195 | n/a | 2 | 16:42 | 47.1593 | -88.4897 | 314.2 | 0 | 12 | 10 | 0xc1242a05 | 0.9 | 1.4 | 1.7 | 14.063 | 48.48 | 3.45 | 3.824 | 2764.953 | 8.837 | 0.758 | 0.551 | 1.309 | 0.603 | 0.439 | 1.042 | 90.9262 |  |  | 87.7 |  | 8557.595 | 0.003902 | -5 | 1.7176 | 0.095355 | 34.6957
2016-03-11 | 11:42 | 4.373 | 0.019 | n/a | 190 | 9.9 | 7.2 | 3950.5 |  | 15.25 | 665 | 0.9573 | 4.1858 | 0.0182 | 9.4768 | 6.8922 | 16.4 | 7.5777 | 5.511 | 13.1 | 3950.4645 |  |  | 636.292 | 0 | 14.5963 | SAMPLE | 0 | 12.3 | 844 | 870 | 886 | 43 | 21.68 | 0.5 | 989 | 8.9 | 0 | 35 | 192 | 192 | 2.2 | 195 | n/a | 2 | 16:42 | 47.1593 | -88.4897 | 314.2 | 0 | 12 | 10 | 0xc1242a05 | 0.9 | 1.4 | 1.7 | 14.063 | 42.29 | 3.01 | 4.466 | 2775.952 | 7.677 | 0.658 | 0.479 | 1.137 | 0.526 | 0.383 | 0.909 | 86.6324 |  |  | 83.722 |  | 7038.454 | 0.003098 | -5 | 1.7171 | 0.075708 | 34.6854
2016-03-11 | 11:42 | 5.279 | 0.019 | n/a | 190 | 9.9 | 7.2 | 4441 |  | 14.44 | 787 | 0.9485 | 5.0072 | 0.018 | 9.3906 | 6.8295 | 16.2 | 7.5128 | 5.4639 | 13 | 4441.0135 |  |  | 746.536 | 0 | 13.6959 | SAMPLE | 0 | 12.4 | 844 | 870 | 886 | 43 | 21.82 | 0.5 | 989 | 9 | 0 | 35 | 192 | 192 | 2.3 | 195 | n/a | 2 | 16:42 | 47.1593 | -88.4897 | 314.2 | 0 | 12 | 10 | 0xc1242a05 | 0.9 | 1.4 | 1.7 | 14.063 | 35.39 | 2.52 | 5.425 | 2788.424 | 6.388 | 0.548 | 0.398 | 0.946 | 0.438 | 0.319 | 0.757 | 81.7786 |  |  | 82.482 |  | 5545.634 | 0.00751 | -5 | 1.7197 | 0.18353 | 34.7381
2016-03-11 | 11:42 | 6.068 | 0.0174 | n/a | 173.7005 | 9.9 | 7.2 | 5533.8 |  | 13.51 | 991 | 0.9404 | 5.7069 | 0.0163 | 9.3103 | 6.7711 | 16.1 | 7.4486 | 5.4171 | 12.9 | 5533.8374 |  |  | 931.562 | 0 | 12.7069 | SAMPLE | 0 | 12.4 | 844 | 870 | 885 | 43 | 21.82 | 0.5 | 989 | 9 | 0 | 35 | 192 | 192 | 2.3 | 195 | n/a | 2 | 16:42 | 47.1593 | -88.4897 | 314.2 | 0 | 12 | 10 | 0xc1242a05 | 0.9 | 1.4 | 1.7 | 14.063 | 30.69 | 2.18 | 6.334 | 2766.705 | 5.04 | 0.473 | 0.344 | 0.816 | 0.378 | 0.275 | 0.653 | 88.712 |  |  | 89.602 |  | 4479.182 | 0.005294 | -5 | 1.7182 | 0.12937 | 34.7076
2016-03-11 | 11:42 | 6.738 | 0.019 | n/a | 189.7733 | 9.9 | 7.2 | 7126.2 |  | 12.33 | 1227 | 0.9329 | 6.2858 | 0.0177 | 9.2073 | 6.7167 | 15.9 | 7.3662 | 5.3736 | 12.7 | 7126.1563 |  |  | 1144.212 | 0 | 11.5044 | SAMPLE | 0 | 12.3 | 843 | 868 | 884 | 43 | 21.82 | 0.5 | 989 | 9 | 0 | 35 | 192 | 192 | 2.1 | 195 | n/a | 2 | 16:42 | 47.1593 | -88.4897 | 314.1 | 0 | 12 | 10 | 0xc1242a05 | 0.9 | 1.4 | 1.7 | 14.063 | 27.32 | 1.94 | 7.195 | 2724.331 | 4.884 | 0.418 | 0.305 | 0.723 | 0.334 | 0.244 | 0.578 | 102.129 |  |  | 98.39 |  | 3625.422 | 0.003196 | -5 | 1.7171 | 0.078103 | 34.6854
2016-03-11 | 11:42 | 7.518 | 0.0369 | n/a | 368.8629 | 9.8 | 7.2 | 9500.1 |  | 11.38 | 1822 | 0.9238 | 6.9452 | 0.0341 | 9.0528 | 6.651 | 15.7 | 7.2073 | 5.2952 | 12.5 | 9500.1395 |  |  | 1683.185 | 0 | 10.5077 | SAMPLE | 0 | 12.4 | 842 | 868 | 883 | 43 | 20.52 | 0.47 | 989 | 8.1 | 0 | 35 | 192 | 192 | 2.1 | 195 | n/a | 2 | 16:42 | 47.1593 | -88.4897 | 314.2 | 0 | 12 | 10 | 0xc1242a05 | 0.9 | 1.4 | 1.7 | 14.063 | 24.03 | 1.71 | 8.254 | 2661.717 | 8.311 | 0.363 | 0.267 | 0.63 | 0.289 | 0.213 | 0.502 | 120.3938 |  |  | 127.985 |  | 2928.084 | 0.004804 | -5 | 1.7197 | 0.1174 | 34.7381
2016-03-11 | 11:42 | 8.367 | 0.0707 | n/a | 707.0617 | 9.8 | 7.2 | 11517.9 |  | 10.53 | 2023 | 0.9141 | 7.648 | 0.0646 | 8.9581 | 6.5815 | 15.5 | 7.1629 | 5.2626 | 12.4 | 11517.9348 |  |  | 1849.571 | 0 | 9.6291 | SAMPLE | 0 | 12.4 | 843 | 868 | 884 | 43 | 21.68 | 0.5 | 989 | 8.9 | 0 | 35 | 192 | 192 | 2.1 | 195 | n/a | 2 | 16:42 | 47.1593 | -88.4897 | 314.3 | 0 | 12 | 10 | 0xc1242a05 | 0.9 | 1.4 | 1.7 | 14.063 | 21.35 | 1.52 | 9.398 | 2620.454 | 14.095 | 0.321 | 0.236 | 0.558 | 0.257 | 0.189 | 0.446 | 130.4972 |  |  | 125.733 |  | 2398.918 | 0.002294 | -5 | 1.7191 | 0.05606 | 34.7258
2016-03-11 | 11:42 | 8.932 | 0.1083 | n/a | 1082.5992 | 9.8 | 7.2 | 11518.2 |  | 9.39 | 2052 | 0.909 | 8.1188 | 0.0984 | 8.9082 | 6.5448 | 15.5 | 7.1269 | 5.2361 | 12.4 | 11518.1775 |  |  | 1865.27 | 0 | 8.5352 | SAMPLE | 0 | 12.4 | 843 | 867 | 884 | 43 | 21.82 | 0.5 | 989 | 9 | 0 | 35 | 192 | 192 | 2.2 | 195 | n/a | 2 | 16:42 | 47.1593 | -88.4897 | 314.4 | 0 | 12 | 10 | 0xc1242a05 | 0.9 | 1.4 | 1.7 | 14.063 | 20.14 | 1.43 | 10.011 | 2631.302 | 20.3 | 0.302 | 0.222 | 0.524 | 0.242 | 0.178 | 0.42 | 123.4416 |  |  | 119.942 |  | 2011.379 | 0.005608 | -5 | 1.7208 | 0.13705 | 34.7602
2016-03-11 | 11:42 | 9.342 | 0.1261 | n/a | 1260.7368 | 9.8 | 7.2 | 11518 |  | 8.35 | 2052 | 0.9054 | 8.4583 | 0.1141 | 8.873 | 6.5189 | 15.4 | 7.0988 | 5.2154 | 12.3 | 11517.9905 |  |  | 1857.901 | 0 | 7.5613 | SAMPLE | 0 | 12.4 | 843 | 867 | 884 | 43 | 21.82 | 0.5 | 989 | 9 | 0 | 35 | 192 | 192 | 2.2 | 195 | n/a | 2 | 16:42 | 47.1593 | -88.4897 | 314.4 | 0 | 12 | 10 | 0xc1242a05 | 0.9 | 1.4 | 1.7 | 14.063 | 19.36 | 1.38 | 10.447 | 2640.786 | 22.683 | 0.29 | 0.213 | 0.503 | 0.232 | 0.171 | 0.403 | 118.9108 |  |  | 115.085 |  | 1716.495 | 0.004196 | -5 | 1.721 | 0.10254 | 34.7642
2016-03-11 | 11:42 | 9.709 | 0.1396 | n/a | 1396.1897 | 9.9 | 7.2 | 11517.9 |  | 7.62 | 2052 | 0.9022 | 8.7594 | 0.126 | 8.9318 | 6.4959 | 15.4 | 7.1458 | 5.1969 | 12.3 | 11517.9 |  |  | 1851.324 | 0 | 6.8783 | SAMPLE | 0 | 12.3 | 843 | 867 | 884 | 43 | 21.82 | 0.5 | 989 | 9 | 0 | 35 | 192 | 191.1 | 2.1 | 195 | n/a | 2 | 16:42 | 47.1593 | -88.4897 | 314.5 | 0 | 12 | 10 | 0xc1242a05 | 0.9 | 1.4 | 1.7 | 14.063 | 18.72 | 1.33 | 10.84 | 2649.196 | 24.247 | 0.283 | 0.206 | 0.489 | 0.226 | 0.165 | 0.391 | 115.1881 |  |  | 111.088 |  | 1512.582 | 0.001294 | -5 | 1.721 | 0.031623 | 34.7642
2016-03-11 | 11:42 | 10.011 | 0.1494 | n/a | 1493.5434 | 9.9 | 7.2 | 11518 |  | 7.12 | 2052 | 0.8997 | 9.0067 | 0.1344 | 8.9069 | 6.4778 | 15.4 | 7.1259 | 5.1825 | 12.3 | 11518.0486 |  |  | 1846.167 | 0 | 6.4097 | SAMPLE | 0 | 12.4 | 843 | 868 | 883 | 43 | 21.82 | 0.5 | 989 | 9 | 0 | 35 | 192 | 191.9 | 2.3 | 195 | n/a | 2 | 16:42 | 47.1593 | -88.4897 | 314.7 | 0 | 12 | 10 | 0xc1242a05 | 0.9 | 1.4 | 1.7 | 14.063 | 18.23 | 1.3 | 11.149 | 2656.049 | 25.221 | 0.275 | 0.2 | 0.475 | 0.22 | 0.16 | 0.38 | 112.3171 |  |  | 108.016 |  | 1374.374 | 0.004608 | -5 | 1.7237 | 0.11261 | 34.8189
2016-03-11 | 11:42 | 10.201 | 0.1535 | n/a | 1534.658 | 9.9 | 7.2 | 11518.3 |  | 6.62 | 2052 | 0.8981 | 9.1613 | 0.1378 | 8.8908 | 6.4661 | 15.4 | 7.113 | 5.1731 | 12.3 | 11518.2683 |  |  | 1842.826 | 0 | 5.9416 | SAMPLE | 0 | 12.4 | 843 | 868 | 884 | 43 | 21.82 | 0.5 | 989 | 9 | 0 | 35 | 192 | 192 | 2.2 | 195 | n/a | 2 | 16:42 | 47.1593 | -88.4897 | 314.9 | 0 | 12 | 10 | 0xc1242a05 | 0.9 | 1.4 | 1.7 | 14.063 | 17.94 | 1.28 | 11.351 | 2660.62 | 25.476 | 0.27 | 0.197 | 0.467 | 0.216 | 0.157 | 0.374 | 110.6141 |  |  | 106.184 |  | 1254.659 | 0.003196 | -5 | 1.7222 | 0.078103 | 34.7884
2016-03-11 | 11:42 | 10.475 | 0.1609 | n/a | 1609.1457 | 10.1 | 7.2 | 11518 |  | 6.21 | 2052 | 0.8957 | 9.3834 | 0.1441 | 9.0116 | 6.4494 | 15.5 | 7.2096 | 5.1598 | 12.4 | 11518.0203 |  |  | 1838.076 | 0 | 5.5656 | SAMPLE | 0 | 12.4 | 843 | 868 | 884 | 43 | 21.82 | 0.5 | 989 | 9 | 0 | 35 | 192 | 191.1 | 2.2 | 195 | n/a | 2 | 16:42 | 47.1593 | -88.4897 | 315.2 | 0 | 12 | 10 | 0xc1242a05 | 0.9 | 1.4 | 1.7 | 14.063 | 17.53 | 1.25 | 11.638 | 2666.624 | 26.071 | 0.268 | 0.192 | 0.46 | 0.215 | 0.154 | 0.368 | 108.2373 |  |  | 103.637 |  | 1150.04 | 0.002099 | -5 | 1.722 | 0.051292 | 34.7844
2016-03-11 | 11:42 | 10.79 | 0.1814 | n/a | 1814.293 | 10.5 | 7.2 | 11518.2 |  | 5.96 | 2052 | 0.893 | 9.6358 | 0.162 | 9.4039 | 6.4299 | 15.8 | 7.5235 | 5.1442 | 12.7 | 11518.1789 |  |  | 1832.517 | 0 | 5.325 | SAMPLE | 0 | 12.4 | 842 | 868 | 883 | 43 | 21.82 | 0.5 | 989 | 9 | 0 | 35 | 192 | 191 | 2.3 | 195 | n/a | 2 | 16:42 | 47.1593 | -88.4897 | 315.4 | 0 | 12 | 10 | 0xc1242a05 | 0.9 | 1.4 | 1.7 | 14.063 | 17.07 | 1.21 | 11.977 | 2670.507 | 28.58 | 0.273 | 0.187 | 0.46 | 0.218 | 0.149 | 0.368 | 105.5569 |  |  | 100.763 |  | 1073.061 | 0.003804 | -5 | 1.7247 | 0.092955 | 34.8391
2016-03-11 | 11:43 | 11.106 | 0.2043 | n/a | 2042.9128 | 10.6 | 7.2 | 11518 |  | 5.52 | 2052 | 0.8902 | 9.8863 | 0.1819 | 9.4363 | 6.4095 | 15.8 | 7.5494 | 5.1279 | 12.7 | 11518.0105 |  |  | 1826.719 | 0 | 4.9106 | SAMPLE | 0 | 12.3 | 843 | 868 | 883 | 43 | 21.82 | 0.5 | 989 | 9 | 0 | 35 | 192 | 191 | 2.1 | 195 | n/a | 2 | 16:42 | 47.1593 | -88.4897 | 315.8 | 0 | 12 | 10 | 0xc1242a05 | 0.9 | 1.4 | 1.7 | 14.063 | 16.63 | 1.18 | 12.333 | 2673.684 | 31.304 | 0.267 | 0.182 | 0.449 | 0.214 | 0.145 | 0.359 | 103.0028 |  |  | 98.015 |  | 965.629 | 0.002196 | -5 | 1.7241 | 0.053665 | 34.8268
2016-03-11 | 11:43 | 11.327 | 0.2161 | n/a | 2160.8333 | 10.6 | 7.2 | 11518.1 |  | 5.12 | 2052 | 0.8884 | 10.0628 | 0.192 | 9.4437 | 6.3964 | 15.8 | 7.5553 | 5.1174 | 12.7 | 11518.0739 |  |  | 1822.971 | 0 | 4.5527 | SAMPLE | 0 | 12.4 | 842 | 868 | 884 | 43 | 21.82 | 0.5 | 989 | 9 | 0 | 35 | 192 | 191 | 2.3 | 195 | n/a | 2 | 16:42 | 47.1593 | -88.4897 | 316.2 | 0 | 12 | 10 | 0xc1242a05 | 0.9 | 1.4 | 1.7 | 14.063 | 16.34 | 1.16 | 12.564 | 2676.738 | 32.5 | 0.263 | 0.178 | 0.441 | 0.21 | 0.143 | 0.353 | 101.3126 |  |  | 96.209 |  | 880.554 | 0.005608 | -5 | 1.7267 | 0.13705 | 34.8795
2016-03-11 | 11:43 | 11.53 | 0.2048 | n/a | 2047.8491 | 10.8 | 7.2 | 11517.9 |  | 4.72 | 2052 | 0.8869 | 10.2255 | 0.1816 | 9.605 | 6.3855 | 16 | 7.6844 | 5.1086 | 12.8 | 11517.9 |  |  | 1819.858 | 0 | 4.1903 | SAMPLE | 0 | 12.4 | 842 | 867 | 884 | 43 | 21.82 | 0.5 | 989 | 9 | 0 | 35 | 192 | 191 | 2.3 | 195 | n/a | 2 | 16:42 | 47.1593 | -88.4897 | 316.6 | 0 | 12 | 10 | 0xc1242a05 | 0.9 | 1.4 | 1.7 | 14.063 | 16.11 | 1.15 | 12.756 | 2684.047 | 30.342 | 0.264 | 0.176 | 0.44 | 0.211 | 0.14 | 0.352 | 99.9712 |  |  | 94.774 |  | 799.739 | 0.003294 | -5 | 1.7252 | 0.080498 | 34.849
2016-03-11 | 11:43 | 11.813 | 0.1866 | n/a | 1865.7246 | 11.1 | 7.2 | 11517.9 |  | 4.46 | 2052 | 0.8846 | 10.4505 | 0.165 | 9.8458 | 6.3693 | 16.2 | 7.877 | 5.0957 | 13 | 11517.9193 |  |  | 1815.264 | 0 | 3.9438 | SAMPLE | 0 | 12.1 | 845 | 868 | 885 | 43 | 21.82 | 0.5 | 989 | 9 | 0 | 35 | 192 | 190.1 | 1.9 | 195 | n/a | 2 | 16:42 | 47.1593 | -88.4897 | 317.1 | 0 | 12 | 10 | 0xc1242a05 | 0.9 | 1.4 | 1.7 | 14.063 | 15.81 | 1.12 | 13.041 | 2694.355 | 27.083 | 0.266 | 0.172 | 0.438 | 0.213 | 0.138 | 0.35 | 98.1944 |  |  | 92.855 |  | 739.311 | -0.00602 | -5 | 1.7178 | -0.14711 | 34.6992
2016-03-11 | 11:43 | 11.943 | 0.17 | n/a | 1699.6024 | 11.2 | 7.2 | 11518.1 |  | 4.21 | 2052 | 0.8837 | 10.5539 | 0.1502 | 9.9241 | 6.3626 | 16.3 | 7.9397 | 5.0904 | 13 | 11518.0663 |  |  | 1813.355 | 0 | 3.7238 | SAMPLE | 0 | 12.1 | 845 | 868 | 885 | 43 | 21.82 | 0.5 | 989 | 9 | 0 | 35 | 192 | 190 | 1.8 | 195 | n/a | 2 | 16:42 | 47.1593 | -88.4897 | 317.2 | 0 | 12 | 10 | 0xc1242a05 | 0.9 | 1.4 | 1.7 | 14.063 | 15.69 | 1.12 | 13.16 | 2700.621 | 24.461 | 0.266 | 0.17 | 0.436 | 0.213 | 0.136 | 0.349 | 97.4597 |  |  | 92.062 |  | 692.834 | -0.008804 | -5 | 1.7179 | -0.21515 | 34.7016
2016-03-11 | 11:43 | 12.194 | 0.1544 | n/a | 1544.1709 | 11.4 | 7.2 | 11517.9 |  | 3.86 | 2052 | 0.8818 | 10.7527 | 0.1362 | 10.0522 | 6.3488 | 16.4 | 8.0422 | 5.0793 | 13.1 | 11517.9 |  |  | 1809.402 | 0 | 3.4016 | SAMPLE | 0 | 12 | 846 | 869 | 887 | 43 | 21.82 | 0.5 | 989 | 9 | 0 | 35 | 191.1 | 190 | 1.6 | 195 | n/a | 2 | 16:42 | 47.1593 | -88.4897 | 317.3 | 0 | 12 | 10 | 0xc1242a05 | 0.9 | 1.4 | 1.7 | 14.063 | 15.43 | 1.1 | 13.408 | 2709.131 | 21.835 | 0.265 | 0.168 | 0.433 | 0.212 | 0.134 | 0.346 | 95.9587 |  |  | 90.448 |  | 623.164 | -0.011706 | -5 | 1.7153 | -0.28607 | 34.6489
2016-03-11 | 11:43 | 12.266 | 0.1352 | n/a | 1351.541 | 11.4 | 7.2 | 11517.9 |  | 3.7 | 2052 | 0.8813 | 10.8109 | 0.1191 | 10.0472 | 6.3456 | 16.4 | 8.0382 | 5.0767 | 13.1 | 11517.9 |  |  | 1808.501 | 0 | 3.2609 | SAMPLE | 0 | 12 | 846 | 869 | 886 | 43 | 21.82 | 0.5 | 989 | 9 | 0 | 35 | 191 | 190 | 1.5 | 195 | n/a | 2 | 16:42 | 47.1593 | -88.4897 | 317.3 | 0 | 12 | 10 | 0xc1242a05 | 0.9 | 1.4 | 1.7 | 14.063 | 15.38 | 1.09 | 13.464 | 2714.487 | 19.036 | 0.264 | 0.167 | 0.431 | 0.211 | 0.133 | 0.345 | 95.6306 |  |  | 90.093 |  | 595.345 | -0.00749 | -5 | 1.7168 | -0.18304 | 34.6794
2016-03-11 | 11:43 | 12.265 | 0.1271 | n/a | 1270.5765 | 11.4 | 7.2 | 11517.9 |  | 3.36 | 2052 | 0.8814 | 10.8108 | 0.112 | 10.0481 | 6.3462 | 16.4 | 8.0389 | 5.0772 | 13.1 | 11517.9 |  |  | 1808.661 | 0 | 2.9643 | SAMPLE | 0 | 12 | 846 | 869 | 885 | 43 | 21.82 | 0.5 | 989 | 9 | 0 | 35 | 191 | 190 | 1.5 | 195 | n/a | 2 | 16:42 | 47.1593 | -88.4897 | 317.6 | 0 | 12 | 10 | 0xc1242a05 | 0.9 | 1.4 | 1.7 | 14.063 | 15.39 | 1.09 | 13.454 | 2716.091 | 17.908 | 0.264 | 0.167 | 0.431 | 0.212 | 0.134 | 0.345 | 95.6882 |  |  | 90.156 |  | 541.518 | -0.01151 | -5 | 1.7161 | -0.28128 | 34.6652
2016-03-11 | 11:43 | 12.263 | 0.1101 | n/a | 1101.4 | 11.5 | 7.2 | 11517.9 |  | 3.3 | 2052 | 0.8815 | 10.81 | 0.0971 | 10.1374 | 6.3469 | 16.5 | 8.1103 | 5.0778 | 13.2 | 11517.9 |  |  | 1808.872 | 0 | 2.909 | SAMPLE | 0 | 11.9 | 846 | 869 | 887 | 43 | 21.82 | 0.5 | 989 | 9 | 0 | 35 | 191 | 190 | 1.3 | 195 | n/a | 2 | 16:42 | 47.1593 | -88.4897 | 318 | 0 | 12 | 11 | 0xc1242e05 | 0.9 | 1.4 | 1.7 | 14.063 | 15.41 | 1.1 | 13.441 | 2719.439 | 15.546 | 0.267 | 0.167 | 0.434 | 0.214 | 0.134 | 0.347 | 95.813 |  |  | 90.284 |  | 532.105 | -0.012902 | -5 | 1.7142 | -0.31529 | 34.6268
2016-03-11 | 11:43 | 12.314 | 0.1025 | n/a | 1024.7478 | 11.5 | 7.2 | 11517.9 |  | 3.3 | 2052 | 0.8812 | 10.8519 | 0.0903 | 10.1342 | 6.3449 | 16.5 | 8.1078 | 5.0762 | 13.2 | 11517.9237 |  |  | 1808.299 | 0 | 2.9081 | SAMPLE | 0 | 12 | 846 | 869 | 886 | 43 | 21.82 | 0.5 | 989 | 9 | 0 | 35 | 191 | 190 | 1.5 | 195 | n/a | 2 | 16:42 | 47.1593 | -88.4897 | 318.4 | 0 | 12 | 11 | 0xc1242e05 | 0.9 | 1.3287 | 1.6287 | 14.063 | 15.37 | 1.09 | 13.477 | 2722.029 | 14.417 | 0.266 | 0.167 | 0.433 | 0.213 | 0.133 | 0.346 | 95.5336 |  |  | 89.992 |  | 530.385 | -0.012098 | -5 | 1.7149 | -0.29564 | 34.641
2016-03-11 | 11:43 | 12.585 | 0.1059 | n/a | 1059.4521 | 11.5 | 7.2 | 11518.1 |  | 3.4 | 2052 | 0.879 | 11.0627 | 0.0931 | 10.1086 | 6.3289 | 16.4 | 8.0873 | 5.0633 | 13.2 | 11518.0798 |  |  | 1803.732 | 0 | 2.9886 | SAMPLE | 0 | 11.9 | 847 | 869 | 887 | 43 | 21.82 | 0.5 | 989 | 9 | 0 | 35 | 190.1 | 189.1 | 1.3 | 195 | n/a | 2 | 16:42 | 47.1593 | -88.4897 | 318.8 | 0 | 12 | 11 | 0xc1242e05 | 0.9 | 1.3 | 1.6 | 14.063 | 15.08 | 1.07 | 13.764 | 2726.58 | 14.609 | 0.261 | 0.163 | 0.424 | 0.209 | 0.131 | 0.339 | 93.8716 |  |  | 88.202 |  | 535.587 | -0.013804 | -5 | 1.7123 | -0.33733 | 34.5883
2016-03-11 | 11:43 | 12.721 | 0.1129 | n/a | 1128.5135 | 11.6 | 7.2 | 11517.9 |  | 3.36 | 2052 | 0.8779 | 11.1676 | 0.0991 | 10.1834 | 6.3207 | 16.5 | 8.1471 | 5.0568 | 13.2 | 11517.9 |  |  | 1801.403 | 0 | 2.9463 | SAMPLE | 0 | 11.9 | 847 | 869 | 888 | 43 | 21.82 | 0.5 | 989 | 9 | 0 | 35 | 190 | 189 | 1.3 | 195 | n/a | 2 | 16:42 | 47.1593 | -88.4897 | 318.9 | 0 | 12 | 11 | 0xc1242e05 | 0.9 | 1.3 | 1.6 | 14.063 | 14.94 | 1.06 | 13.911 | 2727.793 | 15.402 | 0.26 | 0.162 | 0.422 | 0.208 | 0.129 | 0.338 | 93.0294 |  |  | 87.299 |  | 523.261 | -0.014 | -5 | 1.7129 | -0.34213 | 34.6006
2016-03-11 | 11:43 | 12.763 | 0.112 | n/a | 1120.0676 | 11.6 | 7.2 | 11518 |  | 3.1 | 2052 | 0.8775 | 11.1999 | 0.0983 | 10.1793 | 6.3182 | 16.5 | 8.1438 | 5.0548 | 13.2 | 11517.9625 |  |  | 1800.676 | 0 | 2.7223 | SAMPLE | 0 | 11.9 | 847 | 869 | 888 | 43 | 21.82 | 0.5 | 989 | 9 | 0 | 35 | 190 | 189 | 1.2 | 195 | n/a | 2 | 16:42 | 47.1593 | -88.4897 | 318.9 | 0 | 12 | 11 | 0xc1242e05 | 0.9 | 1.3 | 1.6 | 14.063 | 14.89 | 1.06 | 13.957 | 2728.733 | 15.241 | 0.26 | 0.161 | 0.421 | 0.208 | 0.129 | 0.337 | 92.7936 |  |  | 87.042 |  | 482.257 | -0.011294 | -5 | 1.7148 | -0.276 | 34.639
2016-03-11 | 11:43 | 12.775 | 0.1033 | n/a | 1032.5641 | 11.6 | 7.2 | 11518.2 |  | 3 | 2052 | 0.8775 | 11.2095 | 0.0906 | 10.1787 | 6.3178 | 16.5 | 8.1433 | 5.0545 | 13.2 | 11518.1726 |  |  | 1800.573 | 0 | 2.6324 | SAMPLE | 0 | 11.8 | 847 | 869 | 887 | 43 | 21.82 | 0.5 | 989 | 9 | 0 | 35 | 190 | 188.1 | 1.1 | 195 | n/a | 2 | 16:42 | 47.1593 | -88.4897 | 319.3 | 0 | 12 | 10 | 0xc1242e04 | 0.9 | 1.3 | 1.6 | 14.063 | 14.89 | 1.06 | 13.964 | 2730.646 | 14.048 | 0.26 | 0.161 | 0.421 | 0.208 | 0.129 | 0.337 | 92.7807 |  |  | 87.023 |  | 466.263 | -0.012804 | -5 | 1.7141 | -0.3129 | 34.6248
2016-03-11 | 11:43 | 12.866 | 0.0958 | n/a | 958.2884 | 11.6 | 7.2 | 11518 |  | 2.9 | 2052 | 0.8769 | 11.2818 | 0.084 | 10.1719 | 6.3136 | 16.5 | 8.1379 | 5.0511 | 13.2 | 11517.9906 |  |  | 1799.374 | 0 | 2.543 | SAMPLE | 0 | 11.9 | 847 | 870 | 887 | 43 | 21.82 | 0.5 | 989 | 9 | 0 | 35 | 190 | 188.9 | 1.3 | 195 | n/a | 2 | 16:42 | 47.1593 | -88.4897 | 319.9 | 0 | 12 | 10 | 0xc1242e04 | 0.9 | 1.3 | 1.6 | 14.063 | 14.81 | 1.05 | 14.04 | 2733.787 | 12.96 | 0.258 | 0.16 | 0.418 | 0.207 | 0.128 | 0.335 | 92.2907 |  |  | 86.508 |  | 448.049 | -0.011198 | -5 | 1.7167 | -0.27365 | 34.6774
2016-03-11 | 11:43 | 13.062 | 0.0883 | n/a | 882.522 | 11.6 | 7.2 | 11517.9 |  | 2.86 | 2052 | 0.8754 | 11.4341 | 0.0773 | 10.1546 | 6.3029 | 16.5 | 8.1241 | 5.0425 | 13.2 | 11517.9 |  |  | 1796.322 | 0 | 2.5013 | SAMPLE | 0 | 11.9 | 847 | 870 | 886 | 43 | 21.82 | 0.5 | 989 | 9 | 0 | 35 | 190 | 189 | 1.2 | 195 | n/a | 2 | 16:42 | 47.1593 | -88.4897 | 320.1 | 0 | 12 | 10 | 0xc1242e04 | 0.9 | 1.3 | 1.6 | 14.063 | 14.63 | 1.04 | 14.233 | 2738.751 | 11.778 | 0.255 | 0.158 | 0.413 | 0.204 | 0.126 | 0.33 | 91.2267 |  |  | 85.366 |  | 435.627 | -0.013706 | -5 | 1.7152 | -0.33493 | 34.647
2016-03-11 | 11:43 | 13.07 | 0.081 | n/a | 809.7987 | 11.6 | 7.2 | 11517.9 |  | 2.71 | 2052 | 0.8754 | 11.4415 | 0.0709 | 10.155 | 6.3031 | 16.5 | 8.1244 | 5.0427 | 13.2 | 11517.9 |  |  | 1796.386 | 0 | 2.3755 | SAMPLE | 0 | 11.9 | 847 | 870 | 886 | 43 | 21.82 | 0.5 | 989 | 9 | 0 | 35 | 190 | 189 | 1.3 | 195 | n/a | 2 | 16:43 | 47.1593 | -88.4897 | 320 | 0 | 12 | 10 | 0xc1242e04 | 0.9 | 1.3 | 1.6 | 14.063 | 14.63 | 1.04 | 14.229 | 2740.3 | 10.807 | 0.255 | 0.158 | 0.413 | 0.204 | 0.126 | 0.33 | 91.2188 |  |  | 85.362 |  | 413.691 | -0.013098 | -5 | 1.7159 | -0.32008 | 34.6612
2016-03-11 | 11:43 | 12.802 | 0.0741 | n/a | 741.1258 | 11.6 | 7.2 | 11517.9 |  | 2.46 | 2052 | 0.8776 | 11.2352 | 0.065 | 10.18 | 6.3186 | 16.5 | 8.1444 | 5.0551 | 13.2 | 11517.9 |  |  | 1800.803 | 0 | 2.1613 | SAMPLE | 0 | 11.9 | 847 | 870 | 887 | 43 | 21.82 | 0.5 | 989 | 9 | 0 | 35 | 190 | 189 | 1.3 | 195 | n/a | 2 | 16:43 | 47.1593 | -88.4897 | 319.9 | 0 | 12 | 10 | 0xc1242e04 | 0.9 | 1.3 | 1.6 | 14.063 | 14.9 | 1.06 | 13.949 | 2736.883 | 10.084 | 0.26 | 0.161 | 0.421 | 0.208 | 0.129 | 0.337 | 92.7781 |  |  | 87.034 |  | 382.809 | -0.012098 | -5 | 1.7178 | -0.29564 | 34.6996
2016-03-11 | 11:43 | 12.357 | 0.0617 | n/a | 616.9536 | 11.6 | 7.2 | 11518 |  | 2.4 | 2052 | 0.8811 | 10.8879 | 0.0544 | 10.2212 | 6.3442 | 16.6 | 8.1773 | 5.0756 | 13.3 | 11518.0127 |  |  | 1808.087 | 0 | 2.1147 | SAMPLE | 0 | 11.8 | 847 | 870 | 886 | 43 | 21.82 | 0.5 | 989 | 9 | 0 | 35 | 190 | 189 | 1.1 | 195 | n/a | 2 | 16:43 | 47.1593 | -88.4897 | 320.5 | 0 | 12 | 10 | 0xc1242e04 | 0.9 | 1.3 | 1.6 | 14.063 | 15.37 | 1.09 | 13.49 | 2731.045 | 8.679 | 0.268 | 0.167 | 0.435 | 0.215 | 0.133 | 0.348 | 95.534 |  |  | 89.981 |  | 385.688 | -0.013804 | -5 | 1.7162 | -0.33733 | 34.6672
2016-03-11 | 11:43 | 12.391 | 0.0586 | n/a | 585.5651 | 11.6 | 7.2 | 11518.2 |  | 2.83 | 2052 | 0.8811 | 10.9176 | 0.0516 | 10.2206 | 6.3703 | 16.6 | 8.1371 | 5.0717 | 13.2 | 11518.2118 |  |  | 1807.989 | 0 | 2.4949 | SAMPLE | 0 | 11.9 | 846 | 870 | 887 | 43 | 20.52 | 0.47 | 989 | 8.1 | 0 | 35 | 190 | 189 | 1.3 | 195 | n/a | 2 | 16:43 | 47.1593 | -88.4897 | 320.7 | 0 | 12 | 10 | 0xc1242e04 | 0.9 | 1.3 | 1.6 | 14.063 | 15.34 | 1.09 | 13.496 | 2732.388 | 8.218 | 0.268 | 0.167 | 0.435 | 0.213 | 0.133 | 0.346 | 95.3228 |  |  | 89.776 |  | 454.008 | -0.012196 | -5 | 1.7196 | -0.29804 | 34.7361
2016-03-11 | 11:43 | 12.706 | 0.0638 | n/a | 637.9573 | 11.6 | 7.3 | 11518.3 |  | 3.39 | 2052 | 0.8784 | 11.1611 | 0.056 | 10.1896 | 6.4124 | 16.6 | 8.1476 | 5.1274 | 13.3 | 11518.2698 |  |  | 1802.505 | 0 | 2.9757 | SAMPLE | 0 | 11.9 | 846 | 870 | 886 | 43 | 21.68 | 0.5 | 989 | 8.9 | 0 | 35 | 190 | 189 | 1.2 | 195 | n/a | 2 | 16:43 | 47.1593 | -88.4897 | 320.7 | 0 | 12 | 10 | 0xc1242e04 | 0.9 | 1.3 | 1.6 | 14.063 | 15.01 | 1.07 | 13.842 | 2737.151 | 8.747 | 0.262 | 0.165 | 0.426 | 0.209 | 0.132 | 0.341 | 93.4058 |  |  | 87.703 |  | 530.605 | -0.012902 | -5 | 1.72 | -0.31529 | 34.744
2016-03-11 | 11:43 | 12.833 | 0.0707 | n/a | 706.9935 | 11.6 | 7.3 | 11518 |  | 3.26 | 2052 | 0.8773 | 11.2583 | 0.062 | 10.1768 | 6.4043 | 16.6 | 8.1418 | 5.1237 | 13.3 | 11518.0105 |  |  | 1800.234 | 0 | 2.8626 | SAMPLE | 0 | 11.8 | 847 | 870 | 887 | 43 | 21.82 | 0.5 | 989 | 9 | 0 | 35 | 190 | 189 | 1.1 | 195 | n/a | 2 | 16:43 | 47.1593 | -88.4897 | 320.7 | 0 | 12 | 10 | 0xc1242e04 | 0.9 | 1.3 | 1.6 | 14.063 | 14.87 | 1.06 | 13.985 | 2738.077 | 9.601 | 0.259 | 0.163 | 0.422 | 0.207 | 0.13 | 0.338 | 92.629 |  |  | 86.866 |  | 506.207 | -0.015706 | -5 | 1.7182 | -0.38382 | 34.7076
2016-03-11 | 11:43 | 12.919 | 0.075 | n/a | 750 | 11.6 | 7.3 | 11518 |  | 3 | 2052 | 0.8767 | 11.3257 | 0.0657 | 10.1692 | 6.3732 | 16.5 | 8.1357 | 5.0988 | 13.2 | 11517.9874 |  |  | 1798.896 | 0 | 2.6322 | SAMPLE | 0 | 11.9 | 846 | 870 | 886 | 43 | 21.82 | 0.5 | 989 | 9 | 0 | 35 | 190 | 189 | 1.3 | 195 | n/a | 2 | 16:43 | 47.1593 | -88.4897 | 320.6 | 0 | 12 | 10 | 0xc1242e04 | 0.9 | 1.3 | 1.6 | 14.063 | 14.78 | 1.05 | 14.07 | 2738.801 | 10.12 | 0.258 | 0.161 | 0.419 | 0.206 | 0.129 | 0.335 | 92.1019 |  |  | 86.308 |  | 462.823 | -0.009686 | -5 | 1.7225 | -0.2367 | 34.7947
2016-03-11 | 11:43 | 12.317 | 0.0731 | n/a | 730.8326 | 11.6 | 7.2 | 11518 |  | 2.86 | 2052 | 0.8814 | 10.8559 | 0.0644 | 10.224 | 6.3459 | 16.6 | 8.1796 | 5.077 | 13.3 | 11517.9681 |  |  | 1808.591 | 0 | 2.5229 | SAMPLE | 0 | 11.8 | 847 | 870 | 887 | 43 | 21.82 | 0.5 | 989 | 9 | 0 | 35 | 190 | 189 | 1.2 | 195 | n/a | 2 | 16:43 | 47.1593 | -88.4897 | 320.6 | 0 | 12 | 10 | 0xc1242e04 | 0.9 | 1.3 | 1.6 | 14.063 | 15.4 | 1.1 | 13.459 | 2727.986 | 10.302 | 0.269 | 0.167 | 0.436 | 0.215 | 0.134 | 0.349 | 95.7077 |  |  | 90.17 |  | 460.975 | -0.01351 | -5 | 1.7203 | -0.33015 | 34.7499
2016-03-11 | 11:43 | 12.048 | 0.0607 | n/a | 607.1723 | 11.6 | 7.2 | 11518.3 |  | 2.89 | 2052 | 0.8838 | 10.6478 | 0.0537 | 10.2519 | 6.3633 | 16.6 | 8.162 | 5.0661 | 13.2 | 11518.2667 |  |  | 1813.533 | 0 | 2.5503 | SAMPLE | 0 | 11.9 | 846 | 870 | 887 | 43 | 20.52 | 0.47 | 989 | 8.1 | 0 | 35 | 190 | 188.1 | 1.3 | 195 | n/a | 2 | 16:43 | 47.1593 | -88.4897 | 320.6 | 0 | 12 | 10 | 0xc1242e04 | 0.9 | 1.3 | 1.6 | 14.063 | 15.71 | 1.12 | 13.149 | 2725.256 | 8.742 | 0.275 | 0.171 | 0.445 | 0.219 | 0.136 | 0.355 | 97.4839 |  |  | 92.092 |  | 474.618 | -0.012196 | -5 | 1.7218 | -0.29804 | 34.7804
2016-03-11 | 11:43 | 12.103 | 0.0529 | n/a | 529.2911 | 11.6 | 7.2 | 11518 |  | 3.58 | 2052 | 0.8833 | 10.6904 | 0.0468 | 10.2459 | 6.3595 | 16.6 | 8.1926 | 5.0851 | 13.3 | 11517.9906 |  |  | 1812.463 | 0 | 3.1656 | SAMPLE | 0 | 11.9 | 846 | 870 | 886 | 43 | 21.68 | 0.5 | 989 | 8.9 | 0 | 35 | 190 | 188.9 | 1.2 | 195 | n/a | 2 | 16:43 | 47.1593 | -88.4897 | 320.6 | 0 | 12 | 10 | 0xc1242e04 | 0.9 | 1.3 | 1.6 | 14.063 | 15.66 | 1.11 | 13.216 | 2727.924 | 7.593 | 0.274 | 0.17 | 0.444 | 0.219 | 0.136 | 0.355 | 97.1875 |  |  | 91.76 |  | 587.344 | -0.012 | -5 | 1.722 | -0.29325 | 34.7844
2016-03-11 | 11:43 | 12.337 | 0.0491 | n/a | 490.965 | 11.5 | 7.3 | 11517.9 |  | 3.8 | 2052 | 0.8815 | 10.8758 | 0.0433 | 10.1376 | 6.4352 | 16.6 | 8.071 | 5.1233 | 13.2 | 11517.9444 |  |  | 1808.907 | 0 | 3.3498 | SAMPLE | 0 | 11.8 | 846 | 870 | 886 | 43 | 20.52 | 0.47 | 989 | 8.1 | 0 | 35 | 190 | 188.1 | 1.1 | 195 | n/a | 2 | 16:43 | 47.1593 | -88.4897 | 320.6 | 0 | 12 | 10 | 0xc1242e04 | 0.9 | 1.3 | 1.6 | 14.063 | 15.41 | 1.1 | 13.439 | 2733.27 | 6.923 | 0.267 | 0.169 | 0.436 | 0.212 | 0.135 | 0.347 | 95.7181 |  |  | 90.196 |  | 612.13 | -0.013804 | -5 | 1.7202 | -0.33733 | 34.748
2016-03-11 | 11:43 | 12.559 | 0.0446 | n/a | 446.4094 | 11.4 | 7.3 | 11518.3 |  | 3.66 | 2052 | 0.8798 | 11.0491 | 0.0393 | 10.0563 | 6.4225 | 16.5 | 8.041 | 5.1355 | 13.2 | 11518.2938 |  |  | 1805.351 | 0 | 3.2225 | SAMPLE | 0 | 11.9 | 846 | 870 | 886 | 43 | 21.68 | 0.5 | 989 | 8.9 | 0 | 35 | 190 | 188.9 | 1.4 | 195 | n/a | 2 | 16:43 | 47.1593 | -88.4897 | 320.5 | 0 | 12 | 10 | 0xc1242e04 | 0.9 | 1.3 | 1.6 | 14.063 | 15.18 | 1.08 | 13.662 | 2738.283 | 6.195 | 0.261 | 0.167 | 0.428 | 0.209 | 0.133 | 0.342 | 94.3918 |  |  | 88.769 |  | 580.689 | -0.011294 | -5 | 1.7245 | -0.276 | 34.8351
2016-03-11 | 11:43 | 12.617 | 0.0407 | n/a | 406.9106 | 11.5 | 7.3 | 11518 |  | 3.41 | 2052 | 0.8795 | 11.096 | 0.0358 | 10.114 | 6.4202 | 16.5 | 8.0522 | 5.1114 | 13.2 | 11517.9894 |  |  | 1804.691 | 0 | 3.002 | SAMPLE | 0 | 11.8 | 846 | 870 | 886 | 43 | 20.52 | 0.47 | 989 | 8.1 | 0 | 35 | 190 | 189 | 1.3 | 195 | n/a | 2 | 16:43 | 47.1593 | -88.4897 | 320.4 | 0 | 12 | 9 | 0xc1242a04 | 0.9 | 1.3 | 1.6 | 14.063 | 15.12 | 1.08 | 13.704 | 2740.165 | 5.625 | 0.262 | 0.166 | 0.428 | 0.208 | 0.132 | 0.34 | 94.0551 |  |  | 88.422 |  | 539.046 | -0.013706 | -5 | 1.7241 | -0.33494 | 34.8268
2016-03-11 | 11:43 | 12.62 | 0.0394 | n/a | 393.5456 | 11.5 | 7.3 | 11517.9 |  | 3.16 | 2052 | 0.8794 | 11.0977 | 0.0346 | 10.1128 | 6.4194 | 16.5 | 8.0862 | 5.133 | 13.2 | 11517.9 |  |  | 1804.473 | 0 | 2.7817 | SAMPLE | 0 | 11.9 | 847 | 870 | 887 | 43 | 21.68 | 0.5 | 989 | 8.9 | 0 | 35 | 190 | 188.1 | 1.4 | 195 | n/a | 2 | 16:43 | 47.1593 | -88.4897 | 320.3 | 0 | 12 | 9 | 0xc1242a04 | 0.9 | 1.3 | 1.6 | 14.063 | 15.12 | 1.08 | 13.717 | 2740.467 | 5.439 | 0.262 | 0.166 | 0.428 | 0.209 | 0.133 | 0.342 | 94.0507 |  |  | 88.408 |  | 499.454 | -0.014902 | -5 | 1.7249 | -0.36417 | 34.843
2016-03-11 | 11:43 | 12.356 | 0.0351 | n/a | 350.5164 | 11.4 | 7.3 | 11517.9 |  | 3 | 2052 | 0.8815 | 10.8923 | 0.0309 | 10.0492 | 6.435 | 16.5 | 8.0398 | 5.1483 | 13.2 | 11517.9 |  |  | 1808.86 | 0 | 2.6445 | SAMPLE | 0 | 11.9 | 846 | 870 | 886 | 43 | 21.82 | 0.5 | 989 | 9 | 0 | 35 | 190 | 188 | 1.5 | 195 | n/a | 2 | 16:43 | 47.1593 | -88.4897 | 320.9 | 0 | 12 | 9 | 0xc1242a04 | 0.9 | 1.3 | 1.6 | 14.063 | 15.4 | 1.1 | 13.442 | 2736.479 | 4.941 | 0.264 | 0.169 | 0.434 | 0.212 | 0.135 | 0.347 | 95.6849 |  |  | 90.163 |  | 483.082 | -0.013196 | -5 | 1.7259 | -0.32248 | 34.8632
2016-03-11 | 11:43 | 12.073 | 0.0302 | n/a | 302.4238 | 11.4 | 7.3 | 11511.4 |  | 3.04 | 2035 | 0.8839 | 10.6716 | 0.0267 | 10.0766 | 6.4525 | 16.5 | 8.0224 | 5.1372 | 13.2 | 11511.4002 |  |  | 1798.534 | 0 | 2.6848 | SAMPLE | 0 | 11.8 | 846 | 870 | 886 | 43 | 20.52 | 0.47 | 989 | 8.1 | 0 | 35 | 190 | 188.9 | 1.4 | 195 | n/a | 2 | 16:43 | 47.1593 | -88.4897 | 321.1 | 0 | 12 | 10 | 0xc1242e04 | 0.9 | 1.3 | 1.6 | 14.063 | 15.72 | 1.12 | 13.134 | 2732.232 | 4.356 | 0.27 | 0.173 | 0.443 | 0.215 | 0.138 | 0.353 | 97.4572 |  |  | 91.36 |  | 499.798 | -0.014804 | -5 | 1.7242 | -0.36177 | 34.8288
2016-03-11 | 11:43 | 12.037 | 0.0302 | n/a | 302.3564 | 11.4 | 7.2 | 11129.2 |  | 3.29 | 1923 | 0.8845 | 10.6461 | 0.0267 | 10.083 | 6.3682 | 16.5 | 8.0624 | 5.092 | 13.2 | 11129.2374 |  |  | 1700.596 | 0 | 2.9071 | SAMPLE | 0 | 11.9 | 844 | 870 | 884 | 43 | 21.68 | 0.5 | 989 | 8.9 | 0 | 35 | 190 | 189 | 1.5 | 195 | n/a | 2 | 16:43 | 47.1593 | -88.4897 | 321.3 | 0 | 12 | 10 | 0xc1242e04 | 0.9 | 1.3 | 1.6 | 14.063 | 15.81 | 1.12 | 13.062 | 2740.486 | 4.381 | 0.272 | 0.172 | 0.443 | 0.217 | 0.137 | 0.355 | 94.7321 |  |  | 86.853 |  | 544.116 | -0.009588 | -5 | 1.7267 | -0.23431 | 34.8795
2016-03-11 | 11:43 | 12.357 | 0.0333 | n/a | 332.5417 | 11.4 | 7.3 | 11518.1 |  | 3.7 | 1928 | 0.8816 | 10.8946 | 0.0293 | 10.0505 | 6.4359 | 16.5 | 8.0017 | 5.1239 | 13.1 | 11518.0851 |  |  | 1699.963 | 0 | 3.262 | SAMPLE | 0 | 11.9 | 845 | 870 | 885 | 43 | 20.52 | 0.47 | 989 | 8.1 | 0 | 35 | 190 | 189 | 1.4 | 195 | n/a | 2 | 16:43 | 47.1593 | -88.4897 | 321.3 | 0 | 12 | 10 | 0xc1242e04 | 0.9 | 1.3 | 1.6 | 14.063 | 15.4 | 1.1 | 13.427 | 2736.892 | 4.688 | 0.264 | 0.169 | 0.434 | 0.211 | 0.135 | 0.345 | 95.6804 |  |  | 84.729 |  | 595.841 | -0.010802 | -5 | 1.7261 | -0.26398 | 34.8672
2016-03-11 | 11:43 | 12.578 | 0.0357 | n/a | 357.1248 | 11.4 | 7.3 | 11518 |  | 3.7 | 1936 | 0.8797 | 11.065 | 0.0314 | 10.0291 | 6.4221 | 16.5 | 8.0193 | 5.1351 | 13.2 | 11517.9645 |  |  | 1702.913 | 0 | 3.2578 | SAMPLE | 0 | 11.8 | 846 | 870 | 885 | 43 | 21.68 | 0.5 | 989 | 8.9 | 0 | 35 | 190 | 189 | 1.4 | 195 | n/a | 2 | 16:43 | 47.1593 | -88.4897 | 321.2 | 0 | 12 | 10 | 0xc1242e04 | 0.9 | 1.3 | 1.6 | 14.063 | 15.17 | 1.08 | 13.67 | 2740.424 | 4.952 | 0.26 | 0.167 | 0.427 | 0.208 | 0.133 | 0.341 | 94.3273 |  |  | 83.677 |  | 586.662 | -0.012804 | -5 | 1.726 | -0.31289 | 34.8652
2016-03-11 | 11:43 | 12.358 | 0.0346 | n/a | 346.1728 | 11.3 | 7.3 | 11518.3 |  | 3.46 | 1906 | 0.8816 | 10.8955 | 0.0305 | 9.9625 | 6.4359 | 16.4 | 7.9316 | 5.1239 | 13.1 | 11518.2685 |  |  | 1680.461 | 0 | 3.0528 | SAMPLE | 0 | 11.9 | 846 | 870 | 886 | 43 | 20.52 | 0.47 | 989 | 8.1 | 0 | 35 | 190 | 188.1 | 1.5 | 195 | n/a | 2 | 16:43 | 47.1593 | -88.4897 | 321 | 0 | 12 | 10 | 0xc1242e04 | 0.9 | 1.3 | 1.6 | 14.063 | 15.4 | 1.1 | 13.426 | 2736.636 | 4.879 | 0.262 | 0.169 | 0.431 | 0.209 | 0.135 | 0.343 | 95.6652 |  |  | 83.743 |  | 557.527 | -0.009392 | -5 | 1.7296 | -0.22952 | 34.9381
2016-03-11 | 11:43 | 11.962 | 0.0321 | n/a | 321.4815 | 11.3 | 7.3 | 11214.8 |  | 3.3 | 1841 | 0.8849 | 10.5853 | 0.0284 | 9.9998 | 6.4601 | 16.5 | 7.9959 | 5.1655 | 13.2 | 11214.7658 |  |  | 1629.265 | 0 | 2.9203 | SAMPLE | 0 | 11.8 | 846 | 870 | 886 | 43 | 21.68 | 0.5 | 989 | 8.9 | 0 | 35 | 190 | 188 | 1.4 | 195 | n/a | 2 | 16:43 | 47.1593 | -88.4897 | 320.8 | 0 | 12 | 10 | 0xc1242e04 | 0.9 | 1.3 | 1.6 | 14.063 | 15.88 | 1.13 | 13.002 | 2736.61 | 4.681 | 0.271 | 0.175 | 0.446 | 0.216 | 0.14 | 0.356 | 95.8727 |  |  | 83.569 |  | 548.952 | -0.012608 | -5 | 1.7282 | -0.30811 | 34.9096
2016-03-11 | 11:43 | 11.581 | 0.0296 | n/a | 296.4804 | 11.2 | 7.3 | 10663.3 |  | 3.48 | 1768 | 0.8885 | 10.2896 | 0.0263 | 9.9509 | 6.4859 | 16.4 | 7.9611 | 5.1889 | 13.2 | 10663.3133 |  |  | 1570.408 | 0 | 3.0951 | SAMPLE | 0 | 11.9 | 846 | 870 | 887 | 43 | 21.82 | 0.5 | 989 | 9 | 0 | 35 | 190 | 188 | 1.3 | 195 | n/a | 2 | 16:43 | 47.1593 | -88.4897 | 320.6 | 0 | 12 | 10 | 0xc1242e04 | 0.9 | 1.3 | 1.6 | 14.063 | 16.41 | 1.17 | 12.553 | 2742.939 | 4.469 | 0.278 | 0.181 | 0.459 | 0.222 | 0.145 | 0.367 | 93.9957 |  |  | 83.058 |  | 599.916 | -0.011196 | -5 | 1.7298 | -0.2736 | 34.942
2016-03-11 | 11:43 | 11.206 | 0.0284 | n/a | 283.7363 | 11.2 | 7.3 | 10346.1 |  | 3.97 | 1715 | 0.8919 | 9.9954 | 0.0253 | 9.9897 | 6.5111 | 16.5 | 7.9532 | 5.1838 | 13.1 | 10346.1318 |  |  | 1529.702 | 0 | 3.5433 | SAMPLE | 0 | 11.9 | 846 | 870 | 885 | 43 | 20.52 | 0.47 | 989 | 8.1 | 0 | 35 | 190 | 188 | 1.3 | 195 | n/a | 2 | 16:43 | 47.1593 | -88.4897 | 320.4 | 0 | 12 | 10 | 0xc1242e04 | 0.9 | 1.3 | 1.6 | 14.063 | 16.93 | 1.2 | 12.116 | 2743.603 | 4.421 | 0.287 | 0.187 | 0.474 | 0.229 | 0.149 | 0.378 | 93.9061 |  |  | 83.306 |  | 707.172 | -0.010098 | -5 | 1.7291 | -0.24677 | 34.9278
2016-03-11 | 11:43 | 10.682 | 0.0253 | n/a | 252.5574 | 11.2 | 7.3 | 9982.2 |  | 4.38 | 1646 | 0.8964 | 9.5754 | 0.0226 | 10.0402 | 6.544 | 16.6 | 8.0281 | 5.2326 | 13.3 | 9982.222 |  |  | 1475.274 | 0 | 3.9223 | SAMPLE | 0 | 11.8 | 846 | 871 | 886 | 43 | 21.68 | 0.5 | 989 | 8.9 | 0 | 35 | 190 | 188.9 | 1.3 | 195 | n/a | 2 | 16:43 | 47.1593 | -88.4897 | 320.2 | 0 | 12 | 10 | 0xc1242e04 | 0.9 | 1.3 | 1.6 | 14.063 | 17.71 | 1.26 | 11.552 | 2742.611 | 4.127 | 0.301 | 0.196 | 0.497 | 0.241 | 0.157 | 0.398 | 94.5432 |  |  | 83.835 |  | 816.862 | -0.01451 | -5 | 1.7281 | -0.35459 | 34.9076
2016-03-11 | 11:43 | 9.917 | 0.0214 | n/a | 214.1623 | 11.1 | 7.3 | 9575.4 |  | 4.87 | 1543 | 0.9033 | 8.9583 | 0.0193 | 10.0266 | 6.5941 | 16.6 | 7.9826 | 5.2498 | 13.2 | 9575.3638 |  |  | 1394.122 | 0 | 4.3982 | SAMPLE | 0 | 11.9 | 846 | 871 | 886 | 43 | 20.52 | 0.47 | 989 | 8.1 | 0 | 35 | 190 | 189 | 1.4 | 195 | n/a | 2 | 16:43 | 47.1593 | -88.4897 | 319.9 | 0 | 12 | 10 | 0xc1242e04 | 0.9 | 1.3 | 1.6 | 14.063 | 18.97 | 1.35 | 10.706 | 2737.28 | 3.762 | 0.321 | 0.211 | 0.532 | 0.255 | 0.168 | 0.423 | 96.7484 |  |  | 84.516 |  | 977.149 | -0.011392 | -5 | 1.7307 | -0.27839 | 34.9603
2016-03-11 | 11:43 | 9.124 | 0.0199 | n/a | 198.5507 | 11.1 | 7.3 | 8810.8 |  | 5.78 | 1441 | 0.9105 | 8.3074 | 0.0181 | 10.1064 | 6.6466 | 16.8 | 8.0811 | 5.3146 | 13.4 | 8810.7569 |  |  | 1311.648 | 0 | 5.263 | SAMPLE | 0 | 11.9 | 846 | 871 | 886 | 43 | 21.68 | 0.5 | 989 | 8.9 | 0 | 35 | 190 | 188.1 | 1.3 | 195 | n/a | 2 | 16:43 | 47.1593 | -88.4897 | 319.7 | 0 | 12 | 10 | 0xc1242e04 | 0.9 | 1.3 | 1.6 | 14.063 | 20.55 | 1.46 | 9.831 | 2740.156 | 3.795 | 0.349 | 0.23 | 0.579 | 0.279 | 0.184 | 0.463 | 96.0988 |  |  | 85.837 |  | 1262.245 | -0.01551 | -5 | 1.7301 | -0.37903 | 34.948
2016-03-11 | 11:43 | 8.461 | 0.019 | n/a | 190.4992 | 11.1 | 7.3 | 8080.4 |  | 6.74 | 1349 | 0.9168 | 7.7572 | 0.0175 | 10.1761 | 6.6924 | 16.9 | 8.1413 | 5.3542 | 13.5 | 8080.3784 |  |  | 1236.272 | 0 | 6.1779 | SAMPLE | 0 | 11.9 | 846 | 871 | 886 | 43 | 21.82 | 0.5 | 989 | 9 | 0 | 35 | 190 | 188 | 1.3 | 195 | n/a | 2 | 16:43 | 47.1593 | -88.4897 | 319.5 | 0 | 12 | 9 | 0xc1242a04 | 0.9 | 1.3 | 1.6 | 14.063 | 22.13 | 1.57 | 9.079 | 2745.524 | 3.934 | 0.377 | 0.248 | 0.625 | 0.302 | 0.198 | 0.5 | 94.5687 |  |  | 86.812 |  | 1589.858 | -0.016 | -5 | 1.73 | -0.391 | 34.946
2016-03-11 | 11:43 | 7.873 | 0.0182 | n/a | 182.1963 | 11.1 | 7.3 | 7560 |  | 7.76 | 1263 | 0.9225 | 7.2628 | 0.0168 | 10.2396 | 6.7341 | 17 | 8.1522 | 5.3613 | 13.5 | 7560.0148 |  |  | 1165.359 | 0 | 7.1585 | SAMPLE | 0 | 11.9 | 846 | 870 | 886 | 43 | 20.52 | 0.47 | 989 | 8.1 | 0 | 35 | 190 | 188 | 1.4 | 195 | n/a | 2 | 16:43 | 47.1593 | -88.4897 | 319.4 | 0 | 12 | 10 | 0xc1242a05 | 0.9 | 1.3 | 1.6 | 14.063 | 23.72 | 1.69 | 8.403 | 2746.424 | 4.045 | 0.405 | 0.267 | 0.672 | 0.323 | 0.212 | 0.535 | 94.5334 |  |  | 87.433 |  | 1968.275 | -0.014196 | -5 | 1.7309 | -0.34691 | 34.9642
2016-03-11 | 11:43 | 7.324 | 0.0162 | n/a | 161.6 | 11 | 7.3 | 7003.2 |  | 8.68 | 1180 | 0.9276 | 6.7935 | 0.015 | 10.2038 | 6.7716 | 17 | 8.159 | 5.4146 | 13.6 | 7003.2051 |  |  | 1094.804 | 0 | 8.0534 | SAMPLE | 0 | 11.8 | 847 | 871 | 886 | 43 | 21.68 | 0.5 | 989 | 8.9 | 0 | 35 | 190 | 188 | 1.3 | 195 | n/a | 2 | 16:43 | 47.1593 | -88.4897 | 319.2 | 0 | 12 | 10 | 0xc1242a05 | 0.9 | 1.3 | 1.6 | 14.063 | 25.46 | 1.81 | 7.803 | 2750.149 | 3.862 | 0.433 | 0.287 | 0.72 | 0.346 | 0.23 | 0.575 | 93.7464 |  |  | 87.932 |  | 2370.503 | -0.016706 | -5 | 1.7292 | -0.40825 | 34.9298
2016-03-11 | 11:43 | 6.941 | 0.0163 | n/a | 163.3888 | 11 | 7.3 | 6404.1 |  | 9.45 | 1087 | 0.9317 | 6.467 | 0.0152 | 10.2486 | 6.8014 | 17 | 8.1594 | 5.4149 | 13.6 | 6404.1007 |  |  | 1013.185 | 0 | 8.8043 | SAMPLE | 0 | 11.9 | 847 | 871 | 886 | 43 | 20.52 | 0.47 | 989 | 8.1 | 0 | 35 | 190 | 188 | 1.4 | 195 | n/a | 2 | 16:43 | 47.1593 | -88.4897 | 319.1 | 0 | 12 | 10 | 0xc1242a05 | 0.9 | 1.3 | 1.6 | 14.063 | 26.91 | 1.91 | 7.331 | 2760.719 | 4.136 | 0.458 | 0.304 | 0.762 | 0.365 | 0.242 | 0.607 | 90.4011 |  |  | 85.813 |  | 2732.82 | -0.013392 | -5 | 1.7308 | -0.32727 | 34.9622
2016-03-11 | 11:43 | 7.336 | 0.0189 | n/a | 188.6118 | 11 | 7.3 | 5903.5 |  | 10.17 | 1051 | 0.9286 | 6.812 | 0.0175 | 10.2149 | 6.779 | 17 | 8.1679 | 5.4205 | 13.6 | 5903.5136 |  |  | 975.6 | 0 | 9.443 | SAMPLE | 0 | 11.9 | 847 | 871 | 886 | 43 | 21.68 | 0.5 | 989 | 8.9 | 0 | 35 | 190 | 188 | 1.5 | 195 | n/a | 2 | 16:43 | 47.1593 | -88.4897 | 318.9 | 0 | 12 | 10 | 0xc1242a05 | 0.97173 | 1.3717 | 1.6717 | 14.063 | 25.79 | 1.83 | 7.686 | 2790.872 | 4.567 | 0.438 | 0.291 | 0.729 | 0.35 | 0.233 | 0.583 | 79.9784 |  |  | 79.302 |  | 2813.03 | -0.014804 | -5 | 1.7301 | -0.36177 | 34.948
2016-03-11 | 11:43 | 8.078 | 0.0203 | n/a | 203.1873 | 10.9 | 7.3 | 5937.3 |  | 10.3 | 1032 | 0.9223 | 7.4502 | 0.0187 | 10.0529 | 6.7327 | 16.8 | 8.0036 | 5.3602 | 13.4 | 5937.3045 |  |  | 951.489 | 0 | 9.4996 | SAMPLE | 0 | 11.9 | 847 | 871 | 887 | 43 | 20.52 | 0.47 | 989 | 8.1 | 0 | 35 | 190 | 188 | 1.4 | 195 | n/a | 2 | 16:43 | 47.1593 | -88.4897 | 318.7 | 0 | 12 | 10 | 0xc1242a05 | 1 | 1.4 | 1.7 | 14.063 | 23.66 | 1.68 | 8.426 | 2807.788 | 4.495 | 0.397 | 0.266 | 0.662 | 0.316 | 0.212 | 0.527 | 73.9917 |  |  | 71.146 |  | 2603.153 | -0.015 | -5 | 1.73 | -0.36656 | 34.946
2016-03-11 | 11:43 | 8.624 | 0.0163 | n/a | 162.6358 | 10.9 | 7.3 | 5879 |  | 9.75 | 1006 | 0.9178 | 7.915 | 0.0149 | 10.0038 | 6.6998 | 16.7 | 7.9604 | 5.3312 | 13.3 | 5879.0343 |  |  | 922.835 | 0 | 8.9467 | SAMPLE | 0 | 11.9 | 846 | 871 | 887 | 43 | 20.38 | 0.47 | 989 | 8 | 0 | 35 | 190 | 188 | 1.5 | 195 | n/a | 2 | 16:43 | 47.1593 | -88.4897 | 318.5 | 0 | 12 | 10 | 0xc1242a05 | 1 | 1.4 | 1.7 | 14.063 | 22.34 | 1.59 | 8.959 | 2822.814 | 3.388 | 0.374 | 0.25 | 0.624 | 0.297 | 0.199 | 0.496 | 69.332 |  |  | 65.298 |  | 2320.034 | -0.013196 | -5 | 1.7327 | -0.32248 | 35.0007
2016-03-11 | 11:43 | 8.988 | 0.0137 | n/a | 136.6445 | 10.8 | 7.3 | 5662.2 |  | 8.88 | 970 | 0.9149 | 8.2236 | 0.0125 | 9.8809 | 6.6788 | 16.6 | 7.8626 | 5.3145 | 13.2 | 5662.203 |  |  | 887.465 | 0 | 8.1271 | SAMPLE | 0 | 11.8 | 847 | 871 | 887 | 43 | 20.38 | 0.47 | 989 | 8 | 0 | 35 | 190 | 188 | 1.4 | 195 | n/a | 2 | 16:43 | 47.1593 | -88.4897 | 318.4 | 0 | 12 | 10 | 0xc1242a05 | 1 | 1.4 | 1.7 | 14.063 | 21.59 | 1.54 | 9.301 | 2837.651 | 2.746 | 0.357 | 0.241 | 0.598 | 0.284 | 0.192 | 0.476 | 64.6072 |  |  | 60.757 |  | 2039.072 | -0.016604 | -5 | 1.7321 | -0.40577 | 34.9884
2016-03-11 | 11:43 | 9.363 | 0.013 | n/a | 130 | 10.8 | 7.3 | 5455.1 |  | 8.23 | 945 | 0.9118 | 8.538 | 0.0119 | 9.8479 | 6.6565 | 16.5 | 7.8744 | 5.3225 | 13.2 | 5455.1045 |  |  | 862.04 | 0 | 7.5024 | SAMPLE | 0 | 11.9 | 847 | 871 | 888 | 43 | 21.68 | 0.5 | 989 | 8.9 | 0 | 35 | 190 | 188 | 1.5 | 195 | n/a | 2 | 16:43 | 47.1593 | -88.4897 | 318 | 0 | 12 | 10 | 0xc1242a05 | 0.92867 | 1.4 | 1.7 | 14.063 | 20.86 | 1.48 | 9.668 | 2850.798 | 2.519 | 0.344 | 0.233 | 0.577 | 0.275 | 0.186 | 0.461 | 60.2294 |  |  | 57.106 |  | 1821.398 | -0.014294 | -5 | 1.7338 | -0.34932 | 35.0228
2016-03-11 | 11:43 | 9.87 | 0.0121 | n/a | 120.8104 | 10.8 | 7.3 | 5516.6 |  | 7.73 | 966 | 0.9075 | 8.9577 | 0.011 | 9.8013 | 6.625 | 16.4 | 7.8414 | 5.3002 | 13.1 | 5516.6225 |  |  | 876.986 | 0 | 7.011 | SAMPLE | 0 | 11.9 | 846 | 871 | 886 | 43 | 21.82 | 0.5 | 989 | 9 | 0 | 35 | 190 | 188 | 1.4 | 195 | n/a | 2 | 16:43 | 47.1593 | -88.4897 | 317.8 | 0 | 12 | 10 | 0xc1242a05 | 0.9 | 1.4 | 1.7 | 14.063 | 19.88 | 1.41 | 10.189 | 2856.864 | 2.226 | 0.327 | 0.221 | 0.549 | 0.262 | 0.177 | 0.439 | 58.1789 |  |  | 55.493 |  | 1625.824 | -0.015804 | -5 | 1.734 | -0.38621 | 35.0268
2016-03-11 | 11:43 | 10.321 | 0.0104 | n/a | 104.3464 | 10.8 | 7.3 | 5635.6 |  | 7.21 | 986 | 0.9038 | 9.329 | 0.0094 | 9.7343 | 6.5981 | 16.3 | 7.7499 | 5.253 | 13 | 5635.6282 |  |  | 891.247 | 0 | 6.5175 | SAMPLE | 0 | 11.8 | 847 | 871 | 887 | 43 | 20.52 | 0.47 | 989 | 8.1 | 0 | 35 | 190 | 188 | 1.4 | 195 | n/a | 2 | 16:43 | 47.1593 | -88.4897 | 317.7 | 0 | 12 | 10 | 0xc1242a05 | 0.9 | 1.4 | 1.7 | 14.063 | 19.08 | 1.36 | 10.638 | 2860.143 | 1.84 | 0.313 | 0.212 | 0.524 | 0.249 | 0.169 | 0.417 | 57.1336 |  |  | 54.212 |  | 1452.88 | -0.015098 | -5 | 1.7322 | -0.36896 | 34.9904
2016-03-11 | 11:43 | 10.236 | 0.0091 | n/a | 91.2674 | 10.7 | 7.3 | 5683.1 |  | 6.53 | 991 | 0.9044 | 9.2574 | 0.0083 | 9.6774 | 6.6023 | 16.3 | 7.7381 | 5.2792 | 13 | 5683.094 |  |  | 896.105 | 0 | 5.9026 | SAMPLE | 0 | 11.9 | 845 | 871 | 886 | 43 | 21.68 | 0.5 | 989 | 8.9 | 0 | 35 | 190 | 188.9 | 1.5 | 195 | n/a | 2 | 16:43 | 47.1593 | -88.4897 | 317.5 | 0 | 12 | 10 | 0xc1242a05 | 0.9 | 1.4 | 1.7 | 14.063 | 19.21 | 1.37 | 10.567 | 2857.902 | 1.622 | 0.313 | 0.213 | 0.526 | 0.25 | 0.171 | 0.421 | 58.0152 |  |  | 54.887 |  | 1324.964 | -0.012294 | -5 | 1.7356 | -0.30044 | 35.0593
2016-03-11 | 11:43 | 10 | 0.0099 | n/a | 99.444 | 10.7 | 7.3 | 5672.3 |  | 6.12 | 985 | 0.9063 | 9.0632 | 0.009 | 9.6977 | 6.6162 | 16.3 | 7.7585 | 5.2932 | 13.1 | 5672.3442 |  |  | 892.358 | 0 | 5.5437 | SAMPLE | 0 | 11.8 | 845 | 871 | 885 | 43 | 21.82 | 0.5 | 989 | 9 | 0 | 35 | 190 | 188.1 | 1.4 | 195 | n/a | 2 | 16:43 | 47.1593 | -88.4897 | 317 | 0 | 12 | 10 | 0xc1242a05 | 0.9 | 1.4 | 1.7 | 14.063 | 19.62 | 1.4 | 10.335 | 2854.644 | 1.807 | 0.32 | 0.218 | 0.538 | 0.256 | 0.175 | 0.431 | 59.0784 |  |  | 55.764 |  | 1269.605 | -0.014706 | -5 | 1.7342 | -0.35938 | 35.0308
2016-03-11 | 11:43 | 9.861 | 0.0108 | n/a | 108.0973 | 10.7 | 7.3 | 5679.7 |  | 6.18 | 982 | 0.9077 | 8.9507 | 0.0098 | 9.7121 | 6.626 | 16.3 | 7.7322 | 5.2752 | 13 | 5679.7332 |  |  | 890.887 | 0 | 5.6106 | SAMPLE | 0 | 11.9 | 845 | 871 | 887 | 43 | 20.52 | 0.47 | 989 | 8.1 | 0 | 35 | 190 | 188 | 1.6 | 195 | n/a | 2 | 16:43 | 47.1593 | -88.4897 | 316.9 | 0 | 12 | 10 | 0xc1242a05 | 0.9 | 1.4 | 1.7 | 14.063 | 19.86 | 1.41 | 10.172 | 2852.182 | 1.99 | 0.324 | 0.221 | 0.545 | 0.258 | 0.176 | 0.434 | 59.847 |  |  | 56.323 |  | 1299.942 | -0.015 | -5 | 1.7349 | -0.36656 | 35.045
2016-03-11 | 11:43 | 9.915 | 0.011 | n/a | 110 | 10.7 | 7.3 | 5766.9 |  | 6.49 | 1010 | 0.9071 | 8.9931 | 0.01 | 9.6781 | 6.6215 | 16.3 | 7.7387 | 5.2946 | 13 | 5766.9413 |  |  | 915.755 | 0 | 5.8872 | SAMPLE | 0 | 11.9 | 845 | 871 | 886 | 43 | 21.68 | 0.5 | 989 | 8.9 | 0 | 35 | 190.9 | 188 | 1.7 | 195 | n/a | 2 | 16:43 | 47.1593 | -88.4897 | 316.9 | 0 | 12 | 10 | 0xc1242a05 | 0.9 | 1.4 | 1.7 | 14.063 | 19.75 | 1.4 | 10.247 | 2850.283 | 2.013 | 0.321 | 0.22 | 0.541 | 0.257 | 0.176 | 0.433 | 60.4394 |  |  | 57.584 |  | 1356.713 | -0.015 | -5 | 1.7359 | -0.36656 | 35.0652
2016-03-11 | 11:43 | 10.159 | 0.0129 | n/a | 128.6116 | 10.6 | 7.3 | 6315.8 |  | 6.6 | 1145 | 0.9046 | 9.19 | 0.0116 | 9.5886 | 6.6035 | 16.2 | 7.6339 | 5.2573 | 12.9 | 6315.8054 |  |  | 1035.307 | 0 | 5.9703 | SAMPLE | 0 | 11.8 | 846 | 871 | 887 | 43 | 20.52 | 0.47 | 989 | 8.1 | 0 | 35 | 190.1 | 188 | 1.6 | 195 | n/a | 2 | 16:43 | 47.1593 | -88.4897 | 317 | 0 | 12 | 10 | 0xc1242a05 | 0.9 | 1.4 | 1.7 | 14.063 | 19.21 | 1.37 | 10.548 | 2837.314 | 2.286 | 0.31 | 0.214 | 0.524 | 0.247 | 0.17 | 0.417 | 64.4789 |  |  | 63.418 |  | 1340.25 | -0.015 | -5 | 1.736 | -0.36656 | 35.0672
2016-03-11 | 11:43 | 10.555 | 0.0171 | n/a | 170.626 | 10.5 | 7.3 | 7743.1 |  | 6.6 | 1329 | 0.8998 | 9.4972 | 0.0154 | 9.4831 | 6.5686 | 16.1 | 7.5827 | 5.2523 | 12.8 | 7743.1008 |  |  | 1196.171 | 0 | 5.9387 | SAMPLE | 0 | 11.9 | 846 | 871 | 887 | 43 | 21.68 | 0.5 | 989 | 8.9 | 0 | 35 | 190.9 | 188 | 1.6 | 195 | n/a | 2 | 16:43 | 47.1593 | -88.4897 | 317.1 | 0 | 12 | 10 | 0xc1242a05 | 0.9 | 1.4 | 1.7 | 14.063 | 18.3 | 1.3 | 11.135 | 2802.347 | 2.883 | 0.293 | 0.203 | 0.496 | 0.234 | 0.162 | 0.397 | 75.5504 |  |  | 70.027 |  | 1274.145 | -0.011392 | -5 | 1.7387 | -0.27839 | 35.1219
2016-03-11 | 11:43 | 10.884 | 0.0228 | n/a | 227.6105 | 10.4 | 7.3 | 9158.9 |  | 6.23 | 1510 | 0.8958 | 9.7505 | 0.0204 | 9.3168 | 6.5396 | 15.9 | 7.4175 | 5.2065 | 12.6 | 9158.8718 |  |  | 1352.91 | 0 | 5.5775 | SAMPLE | 0 | 11.9 | 846 | 871 | 886 | 43 | 20.52 | 0.47 | 989 | 8.1 | 0 | 35 | 191 | 188 | 1.6 | 195 | n/a | 2 | 16:43 | 47.1593 | -88.4897 | 317.2 | 0 | 12 | 10 | 0xc1242a05 | 0.9 | 1.4 | 1.7 | 14.063 | 17.57 | 1.25 | 11.627 | 2769.024 | 3.686 | 0.277 | 0.194 | 0.472 | 0.221 | 0.155 | 0.375 | 86.0076 |  |  | 76.228 |  | 1151.699 | -0.011902 | -5 | 1.7381 | -0.29085 | 35.1096
2016-03-11 | 11:44 | 10.976 | 0.0277 | n/a | 276.7103 | 10.4 | 7.3 | 11017 |  | 5.73 | 1641 | 0.8932 | 9.8034 | 0.0247 | 9.2888 | 6.52 | 15.8 | 7.4273 | 5.2134 | 12.6 | 11016.9897 |  |  | 1465.485 | 0 | 5.1206 | SAMPLE | 0 | 11.8 | 846 | 871 | 886 | 43 | 21.68 | 0.5 | 989 | 8.9 | 0 | 35 | 190.1 | 188.9 | 1.6 | 195 | n/a | 2 | 16:43 | 47.1593 | -88.4897 | 317.4 | 0 | 12 | 10 | 0xc1242a05 | 0.9 | 1.4 | 1.7 | 14.063 | 17.13 | 1.22 | 11.963 | 2721.912 | 4.367 | 0.27 | 0.19 | 0.46 | 0.216 | 0.152 | 0.368 | 101.1475 |  |  | 80.728 |  | 1033.745 | -0.012 | -5 | 1.7389 | -0.29325 | 35.1258
2016-03-11 | 11:44 | 10.862 | 0.0257 | n/a | 256.6361 | 10.4 | 7.3 | 11149.2 |  | 5.36 | 1689 | 0.8941 | 9.7113 | 0.0229 | 9.2986 | 6.5269 | 15.8 | 7.403 | 5.1963 | 12.6 | 11149.1517 |  |  | 1510.083 | 0 | 4.7952 | SAMPLE | 0 | 11.9 | 845 | 871 | 886 | 43 | 20.52 | 0.47 | 989 | 8.1 | 0 | 35 | 190.9 | 189 | 1.6 | 195 | n/a | 2 | 16:43 | 47.1593 | -88.4897 | 317.6 | 0 | 12 | 10 | 0xc1242a05 | 0.9 | 1.4 | 1.7 | 14.063 | 17.27 | 1.23 | 11.845 | 2716.461 | 4.085 | 0.272 | 0.191 | 0.464 | 0.217 | 0.152 | 0.369 | 103.1247 |  |  | 83.806 |  | 975.289 | -0.008392 | -5 | 1.7408 | -0.20508 | 35.1642
2016-03-11 | 11:44 | 10.568 | 0.025 | n/a | 250 | 10.4 | 7.3 | 10566.3 |  | 5.2 | 1638 | 0.897 | 9.4801 | 0.0224 | 9.3291 | 6.5483 | 15.9 | 7.4235 | 5.2107 | 12.6 | 10566.3384 |  |  | 1469.336 | 0 | 4.6645 | SAMPLE | 0 | 11.8 | 846 | 871 | 886 | 43 | 20.38 | 0.47 | 989 | 8 | 0 | 35 | 191 | 189 | 1.5 | 195 | n/a | 2 | 16:43 | 47.1593 | -88.4897 | 317.8 | 0 | 12 | 10 | 0xc1242a05 | 0.9 | 1.4 | 1.7 | 14.063 | 17.78 | 1.26 | 11.479 | 2724.893 | 4.103 | 0.281 | 0.197 | 0.478 | 0.223 | 0.157 | 0.38 | 100.429 |  |  | 83.793 |  | 974.867 | -0.01251 | -5 | 1.7392 | -0.30571 | 35.1318
2016-03-11 | 11:44 | 10.078 | 0.0218 | n/a | 217.866 | 10.4 | 7.3 | 9953 |  | 5.24 | 1558 | 0.9017 | 9.0874 | 0.0196 | 9.378 | 6.5826 | 16 | 7.4624 | 5.238 | 12.7 | 9952.9598 |  |  | 1405.091 | 0 | 4.7219 | SAMPLE | 0 | 11.9 | 846 | 871 | 886 | 43 | 20.38 | 0.47 | 989 | 8 | 0 | 35 | 191 | 189 | 1.7 | 195 | n/a | 2 | 16:43 | 47.1593 | -88.4897 | 318 | 0 | 12 | 10 | 0xc1242a05 | 0.9 | 1.4 | 1.7 | 14.063 | 18.63 | 1.33 | 10.898 | 2730.599 | 3.757 | 0.295 | 0.207 | 0.502 | 0.235 | 0.165 | 0.4 | 98.8936 |  |  | 83.767 |  | 1031.658 | -0.010294 | -5 | 1.7408 | -0.25156 | 35.1642
2016-03-11 | 11:44 | 9.396 | 0.0177 | n/a | 177.0377 | 10.4 | 7.3 | 9446.9 |  | 5.65 | 1464 | 0.908 | 8.5308 | 0.0161 | 9.4427 | 6.628 | 16.1 | 7.5139 | 5.2742 | 12.8 | 9446.8848 |  |  | 1329.028 | 0 | 5.1311 | SAMPLE | 0 | 11.9 | 846 | 871 | 887 | 43 | 20.38 | 0.47 | 989 | 8 | 0 | 35 | 191 | 189 | 1.8 | 195 | n/a | 2 | 16:43 | 47.1593 | -88.4897 | 318.2 | 0 | 12 | 10 | 0xc1242a05 | 0.9 | 1.4 | 1.7 | 14.063 | 19.91 | 1.42 | 10.138 | 2728.998 | 3.273 | 0.316 | 0.222 | 0.538 | 0.252 | 0.177 | 0.428 | 99.9304 |  |  | 84.352 |  | 1193.504 | -0.011804 | -5 | 1.741 | -0.28846 | 35.1682
2016-03-11 | 11:44 | 8.86 | 0.0167 | n/a | 167.1429 | 10.4 | 7.3 | 8799.2 |  | 6.42 | 1373 | 0.9129 | 8.0881 | 0.0153 | 9.4942 | 6.6642 | 16.2 | 7.5916 | 5.3287 | 12.9 | 8799.2459 |  |  | 1253.322 | 0 | 5.8611 | SAMPLE | 0 | 11.8 | 846 | 871 | 887 | 43 | 21.68 | 0.5 | 989 | 8.9 | 0 | 35 | 191 | 189 | 1.7 | 195 | n/a | 2 | 16:43 | 47.1593 | -88.4897 | 318.3 | 0 | 12 | 10 | 0xc1242a05 | 0.9 | 1.4 | 1.7 | 14.063 | 21.09 | 1.5 | 9.541 | 2734.422 | 3.283 | 0.336 | 0.236 | 0.572 | 0.269 | 0.189 | 0.457 | 98.3694 |  |  | 84.068 |  | 1440.772 | -0.013802 | -5 | 1.7401 | -0.33729 | 35.15
2016-03-11 | 11:44 | 8.25 | 0.0151 | n/a | 151.0915 | 10.4 | 7.3 | 8175.3 |  | 7.15 | 1283 | 0.9189 | 7.5809 | 0.0139 | 9.5287 | 6.7078 | 16.2 | 7.5862 | 5.3404 | 12.9 | 8175.2529 |  |  | 1178.766 | 0 | 6.5695 | SAMPLE | 0 | 11.9 | 846 | 871 | 886 | 43 | 20.52 | 0.47 | 989 | 8.1 | 0 | 35 | 191 | 189 | 1.9 | 195 | n/a | 2 | 16:43 | 47.1593 | -88.4897 | 318.3 | 0 | 12 | 10 | 0xc1242a05 | 0.9 | 1.4 | 1.7 | 14.063 | 22.61 | 1.61 | 8.828 | 2737.736 | 3.191 | 0.36 | 0.254 | 0.614 | 0.287 | 0.202 | 0.489 | 97.6262 |  |  | 84.459 |  | 1725.052 | -0.008589 | -5 | 1.7445 | -0.20988 | 35.2391
2016-03-11 | 11:44 | 7.653 | 0.015 | n/a | 150 | 10.3 | 7.3 | 7457.9 |  | 7.94 | 1187 | 0.9246 | 7.076 | 0.0139 | 9.5231 | 6.7494 | 16.3 | 7.6147 | 5.3968 | 13 | 7457.8935 |  |  | 1097.631 | 0 | 7.3437 | SAMPLE | 0 | 11.9 | 846 | 871 | 885 | 43 | 21.68 | 0.5 | 989 | 8.9 | 0 | 35 | 191 | 189 | 1.9 | 195 | n/a | 2 | 16:43 | 47.1593 | -88.4897 | 318.3 | 0 | 12 | 10 | 0xc1242a05 | 0.9 | 1.4 | 1.7 | 14.063 | 24.35 | 1.73 | 8.158 | 2744.413 | 3.424 | 0.387 | 0.274 | 0.661 | 0.309 | 0.219 | 0.528 | 95.6477 |  |  | 84.463 |  | 2070.987 | -0.007098 | -5 | 1.7459 | -0.17346 | 35.2672
2016-03-11 | 11:44 | 7.127 | 0.0144 | n/a | 143.8083 | 10.3 | 7.3 | 6901.7 |  | 8.84 | 1116 | 0.9299 | 6.6274 | 0.0134 | 9.5777 | 6.7881 | 16.4 | 7.6252 | 5.4043 | 13 | 6901.7109 |  |  | 1037.464 | 0 | 8.2166 | SAMPLE | 0 | 12 | 846 | 871 | 885 | 43 | 20.52 | 0.47 | 989 | 8.1 | 0 | 35 | 191 | 189 | 2.1 | 195 | n/a | 2 | 16:43 | 47.1593 | -88.4897 | 318.2 | 0 | 12 | 10 | 0xc1242a05 | 0.9 | 1.4 | 1.7 | 14.063 | 26.11 | 1.86 | 7.541 | 2748.36 | 3.53 | 0.416 | 0.295 | 0.711 | 0.331 | 0.235 | 0.566 | 94.6424 |  |  | 85.36 |  | 2477.543 | -0.006098 | -5 | 1.7478 | -0.14902 | 35.3056
2016-03-11 | 11:44 | 6.67 | 0.0149 | n/a | 149.018 | 10.3 | 7.3 | 6423.7 |  | 9.61 | 1048 | 0.9344 | 6.2323 | 0.0139 | 9.5959 | 6.8208 | 16.4 | 7.6358 | 5.4275 | 13.1 | 6423.6697 |  |  | 979.233 | 0 | 8.9812 | SAMPLE | 0 | 12 | 845 | 871 | 885 | 43 | 20.38 | 0.47 | 989 | 8 | 0 | 35 | 191 | 189 | 2.1 | 195 | n/a | 2 | 16:43 | 47.1593 | -88.4897 | 318.1 | 0 | 12 | 10 | 0xc1242a05 | 0.9 | 1.4 | 1.7 | 14.063 | 27.86 | 1.98 | 7.026 | 2751.444 | 3.912 | 0.444 | 0.315 | 0.759 | 0.353 | 0.251 | 0.604 | 93.7765 |  |  | 85.773 |  | 2883.028 | -0.006 | -5 | 1.7489 | -0.14663 | 35.3278
2016-03-11 | 11:44 | 6.231 | 0.0149 | n/a | 148.7809 | 10.2 | 7.3 | 6039.6 |  | 10.26 | 985 | 0.9385 | 5.8478 | 0.014 | 9.573 | 6.8513 | 16.4 | 7.6176 | 5.4518 | 13.1 | 6039.5586 |  |  | 924.609 | 0 | 9.6339 | SAMPLE | 0 | 11.9 | 845 | 871 | 887 | 43 | 20.38 | 0.47 | 989 | 8 | 0 | 35 | 191.9 | 189 | 1.9 | 195 | n/a | 2 | 16:43 | 47.1593 | -88.4897 | 318 | 0 | 12 | 10 | 0xc1242a05 | 0.9 | 1.4 | 1.7 | 14.063 | 29.76 | 2.12 | 6.549 | 2751.588 | 4.182 | 0.472 | 0.338 | 0.809 | 0.375 | 0.269 | 0.644 | 93.9714 |  |  | 86.318 |  | 3296.07 | -0.01051 | -5 | 1.7481 | -0.25684 | 35.3116
2016-03-11 | 11:44 | 5.913 | 0.0121 | n/a | 121.2735 | 10.2 | 7.3 | 5602.4 |  | 10.91 | 930 | 0.9419 | 5.5695 | 0.0114 | 9.6071 | 6.8756 | 16.5 | 7.6447 | 5.4712 | 13.1 | 5602.3687 |  |  | 876.086 | 0 | 10.2757 | SAMPLE | 0 | 12 | 845 | 871 | 886 | 43 | 20.38 | 0.47 | 989 | 8 | 0 | 35 | 192 | 189 | 2.1 | 195 | n/a | 2 | 16:43 | 47.1593 | -88.4897 | 317.8 | 0 | 12 | 10 | 0xc1242a05 | 0.9 | 1.4 | 1.7 | 14.063 | 31.39 | 2.23 | 6.172 | 2760.045 | 3.603 | 0.499 | 0.357 | 0.855 | 0.397 | 0.284 | 0.681 | 91.8053 |  |  | 86.138 |  | 3702.607 | -0.00649 | -5 | 1.7516 | -0.1586 | 35.3825
2016-03-11 | 11:44 | 5.675 | 0.0129 | n/a | 129.4367 | 10.1 | 7.3 | 5298.4 |  | 11.47 | 888 | 0.9442 | 5.3585 | 0.0122 | 9.5366 | 6.8928 | 16.4 | 7.5886 | 5.4849 | 13.1 | 5298.3617 |  |  | 838.412 | 0 | 10.8294 | SAMPLE | 0 | 12 | 845 | 871 | 886 | 43 | 20.38 | 0.47 | 989 | 8 | 0 | 35 | 192 | 189 | 1.9 | 195 | n/a | 2 | 16:43 | 47.1593 | -88.4897 | 317.8 | 0 | 12 | 10 | 0xc1242a05 | 0.9 | 1.4 | 1.7 | 14.063 | 32.72 | 2.33 | 5.907 | 2764.497 | 4.013 | 0.515 | 0.372 | 0.888 | 0.41 | 0.296 | 0.706 | 90.3877 |  |  | 85.818 |  | 4062.313 | -0.01051 | -5 | 1.7502 | -0.25684 | 35.354
2016-03-11 | 11:44 | 5.508 | 0.0145 | n/a | 145.4908 | 10.1 | 7.3 | 5104.3 |  | 11.94 | 857 | 0.9459 | 5.2096 | 0.0138 | 9.5535 | 6.905 | 16.5 | 7.602 | 5.4945 | 13.1 | 5104.2902 |  |  | 810.968 | 0 | 11.2898 | SAMPLE | 0 | 12 | 846 | 871 | 885 | 43 | 20.38 | 0.47 | 989 | 8 | 0 | 35 | 192 | 189 | 1.9 | 195 | n/a | 2 | 16:43 | 47.1593 | -88.4897 | 317.7 | 0 | 12 | 10 | 0xc1242a05 | 0.9 | 1.4 | 1.7 | 14.063 | 33.7 | 2.4 | 5.721 | 2766.396 | 4.651 | 0.531 | 0.384 | 0.915 | 0.423 | 0.306 | 0.728 | 89.627 |  |  | 85.439 |  | 4359.038 | -0.009196 | -5 | 1.75 | -0.22473 | 35.35
2016-03-11 | 11:44 | 5.313 | 0.0131 | n/a | 131.3077 | 10.1 | 7.3 | 4957.5 |  | 12.29 | 824 | 0.9479 | 5.0361 | 0.0124 | 9.5735 | 6.9194 | 16.5 | 7.6179 | 5.506 | 13.1 | 4957.4755 |  |  | 780.828 | 0 | 11.6519 | SAMPLE | 0 | 12 | 845 | 871 | 885 | 43 | 20.38 | 0.47 | 989 | 8 | 0 | 35 | 192 | 189.9 | 2.1 | 195 | n/a | 2 | 16:43 | 47.1593 | -88.4897 | 317.6 | 0 | 12 | 10 | 0xc1242a05 | 0.9 | 1.4 | 1.7 | 14.063 | 34.9 | 2.48 | 5.5 | 2766.325 | 4.351 | 0.551 | 0.398 | 0.949 | 0.438 | 0.317 | 0.755 | 90.047 |  |  | 85.097 |  | 4653.785 | -0.008098 | -5 | 1.7527 | -0.19789 | 35.4047
2016-03-11 | 11:44 | 5.007 | 0.012 | n/a | 120 | 10.1 | 7.3 | 4681.5 |  | 12.54 | 781 | 0.9509 | 4.7613 | 0.0114 | 9.6043 | 6.9417 | 16.5 | 7.6425 | 5.5238 | 13.2 | 4681.5037 |  |  | 742.788 | 0 | 11.9217 | SAMPLE | 0 | 11.9 | 845 | 871 | 887 | 43 | 20.38 | 0.47 | 989 | 8 | 0 | 35 | 192 | 189.1 | 2.1 | 195 | n/a | 2 | 16:44 | 47.1593 | -88.4897 | 317.7 | 0 | 12 | 10 | 0xc1242a05 | 0.9 | 1.4 | 1.7 | 14.063 | 36.98 | 2.63 | 5.161 | 2767.962 | 4.222 | 0.585 | 0.423 | 1.007 | 0.465 | 0.336 | 0.802 | 89.9948 |  |  | 85.674 |  | 5039.328 | -0.011608 | -5 | 1.7503 | -0.28367 | 35.3559
2016-03-11 | 11:44 | 4.794 | 0.0123 | n/a | 122.8088 | 10.1 | 7.3 | 4409.1 |  | 12.87 | 744 | 0.9531 | 4.5695 | 0.0117 | 9.6265 | 6.9578 | 16.6 | 7.6602 | 5.5366 | 13.2 | 4409.0607 |  |  | 709.496 | 0 | 12.2632 | SAMPLE | 0 | 12 | 845 | 871 | 886 | 43 | 20.38 | 0.47 | 989 | 8 | 0 | 35 | 192 | 189 | 2.1 | 195 | n/a | 2 | 16:44 | 47.1593 | -88.4897 | 317.8 | 0 | 12 | 10 | 0xc1242a05 | 0.9 | 1.4 | 1.7 | 14.063 | 38.64 | 2.75 | 4.919 | 2773.093 | 4.521 | 0.612 | 0.442 | 1.054 | 0.487 | 0.352 | 0.839 | 88.4786 |  |  | 85.427 |  | 5411.274 | -0.010196 | -5 | 1.7509 | -0.24916 | 35.3682
2016-03-11 | 11:44 | 4.628 | 0.0127 | n/a | 127.4705 | 10.1 | 7.3 | 4244.1 |  | 13.24 | 715 | 0.9547 | 4.4181 | 0.0122 | 9.6141 | 6.9695 | 16.6 | 7.6502 | 5.5459 | 13.2 | 4244.1211 |  |  | 682.947 | 0 | 12.64 | SAMPLE | 0 | 12 | 845 | 871 | 886 | 43 | 20.38 | 0.47 | 989 | 8 | 0 | 35 | 191.1 | 189 | 1.9 | 195 | n/a | 2 | 16:44 | 47.1593 | -88.4897 | 317.9 | 0 | 12 | 10 | 0xc1242a05 | 0.9 | 1.4 | 1.7 | 14.063 | 40.01 | 2.85 | 4.742 | 2774.446 | 4.864 | 0.632 | 0.458 | 1.091 | 0.503 | 0.365 | 0.868 | 88.1311 |  |  | 85.09 |  | 5771.545 | -0.015412 | -5 | 1.7483 | -0.37663 | 35.3155
2016-03-11 | 11:44 | 4.424 | 0.0111 | n/a | 110.6071 | 10 | 7.3 | 4065.7 |  | 13.49 | 688 | 0.9566 | 4.2317 | 0.0106 | 9.5663 | 6.9834 | 16.5 | 7.6122 | 5.5569 | 13.2 | 4065.6929 |  |  | 658.528 | 0 | 12.9052 | SAMPLE | 0 | 12 | 846 | 871 | 886 | 43 | 20.38 | 0.47 | 989 | 8 | 0 | 35 | 191 | 189 | 1.5 | 195 | n/a | 2 | 16:44 | 47.1593 | -88.4897 | 318.1 | 0 | 12 | 10 | 0xc1242a05 | 0.9 | 1.4 | 1.7 | 14.063 | 41.82 | 2.97 | 4.534 | 2776.07 | 4.418 | 0.657 | 0.48 | 1.137 | 0.523 | 0.382 | 0.905 | 88.1949 |  |  | 85.711 |  | 6155.685 | -0.021412 | -5 | 1.7435 | -0.52326 | 35.2185
2016-03-11 | 11:44 | 4.264 | 0.0118 | n/a | 117.8183 | 10 | 7.3 | 3865.3 |  | 13.74 | 658 | 0.9583 | 4.0862 | 0.0113 | 9.5831 | 6.9956 | 16.6 | 7.6256 | 5.5667 | 13.2 | 3865.3268 |  |  | 630.594 | 0 | 13.1631 | SAMPLE | 0 | 12.1 | 844 | 870 | 886 | 43 | 20.38 | 0.47 | 989 | 8 | 0 | 35 | 191 | 189 | 1.6 | 195 | n/a | 2 | 16:44 | 47.1593 | -88.4897 | 318.3 | 0 | 12 | 10 | 0xc1242a05 | 0.9 | 1.4 | 1.7 | 14.063 | 43.41 | 3.09 | 4.351 | 2780.035 | 4.889 | 0.683 | 0.498 | 1.181 | 0.543 | 0.397 | 0.94 | 86.9593 |  |  | 85.12 |  | 6511.63 | -0.020196 | -5 | 1.7475 | -0.49354 | 35.2997
2016-03-11 | 11:44 | 4.122 | 0.0114 | n/a | 113.8103 | 10 | 7.3 | 3746.7 |  | 13.99 | 634 | 0.9597 | 3.9563 | 0.0109 | 9.597 | 7.0058 | 16.6 | 7.6366 | 5.5748 | 13.2 | 3746.747 |  |  | 608.031 | 0 | 13.4214 | SAMPLE | 0 | 12 | 845 | 870 | 886 | 43 | 20.38 | 0.47 | 989 | 8 | 0 | 35 | 191 | 189 | 1.5 | 195 | n/a | 2 | 16:44 | 47.1593 | -88.4897 | 318.4 | 0 | 12 | 10 | 0xc1242a05 | 0.9 | 1.4 | 1.7 | 14.063 | 44.86 | 3.19 | 4.2 | 2780.584 | 4.886 | 0.706 | 0.516 | 1.222 | 0.562 | 0.41 | 0.972 | 87.0755 |  |  | 84.785 |  | 6858.714 | -0.023608 | -5 | 1.7507 | -0.57692 | 35.3643
2016-03-11 | 11:44 | 3.939 | 0.0115 | n/a | 114.5045 | 10 | 7.3 | 3541.7 |  | 14.14 | 603 | 0.9616 | 3.7876 | 0.011 | 9.6159 | 7.0196 | 16.6 | 7.6517 | 5.5857 | 13.2 | 3541.742 |  |  | 579.771 | 0 | 13.5968 | SAMPLE | 0 | 12 | 845 | 870 | 887 | 43 | 20.38 | 0.47 | 989 | 8 | 0 | 35 | 191 | 188.1 | 1.5 | 195 | n/a | 2 | 16:44 | 47.1593 | -88.4897 | 318.5 | 0 | 12 | 10 | 0xc1242a05 | 0.9 | 1.4 | 1.7 | 14.063 | 46.96 | 3.34 | 3.995 | 2784.412 | 5.152 | 0.74 | 0.54 | 1.281 | 0.589 | 0.43 | 1.019 | 86.097 |  |  | 84.563 |  | 7267.906 | -0.024901 | -5 | 1.7564 | -0.60852 | 35.4794
2016-03-11 | 11:44 | 3.762 | 0.0126 | n/a | 125.6627 | 10 | 7.3 | 3266.9 |  | 14.38 | 557 | 0.9634 | 3.6242 | 0.0121 | 9.6342 | 7.0329 | 16.7 | 7.6663 | 5.5964 | 13.3 | 3266.9361 |  |  | 536.932 | 0 | 13.8569 | SAMPLE | 0 | 12 | 845 | 870 | 886 | 43 | 20.38 | 0.47 | 989 | 8 | 0 | 35.9019 | 191 | 188 | 1.3 | 195 | n/a | 2 | 16:44 | 47.1593 | -88.4897 | 318.6 | 0 | 12 | 10 | 0xc1242a05 | 0.9 | 1.4 | 1.7 | 14.063 | 49.26 | 3.5 | 3.797 | 2793.18 | 5.939 | 0.778 | 0.568 | 1.345 | 0.619 | 0.452 | 1.07 | 83.2567 |  |  | 82.101 |  | 7765.1 | -0.025902 | -5 | 1.7633 | -0.63298 | 35.6189
2016-03-11 | 11:44 | 4.324 | 0.0141 | n/a | 141.3446 | 10 | 7.3 | 2998 |  | 14.64 | 547 | 0.9585 | 4.1445 | 0.0135 | 9.585 | 6.9971 | 16.6 | 7.6272 | 5.5678 | 13.2 | 2998.0362 |  |  | 524.02 | 0 | 14.0308 | SAMPLE | 0 | 11.9 | 846 | 870 | 886 | 43 | 20.38 | 0.47 | 989 | 8 | 0 | 36 | 191 | 188 | 1.4 | 195 | n/a | 2 | 16:44 | 47.1593 | -88.4897 | 318.8 | 0 | 12 | 10 | 0xc1242a05 | 0.9 | 1.4 | 1.7 | 14.063 | 43.68 | 3.11 | 4.329 | 2836.404 | 5.901 | 0.687 | 0.501 | 1.188 | 0.547 | 0.399 | 0.946 | 67.8469 |  |  | 71.153 |  | 6981.964 | -0.027804 | -5 | 1.7667 | -0.67946 | 35.6875
2016-03-11 | 11:44 | 5.182 | 0.0149 | n/a | 149.3961 | 9.9 | 7.3 | 3163.3 |  | 14.54 | 560 | 0.9505 | 4.9253 | 0.0142 | 9.3815 | 6.9388 | 16.3 | 7.4652 | 5.5215 | 13 | 3163.3048 |  |  | 532.633 | 0 | 13.8173 | SAMPLE | 0 | 12 | 846 | 871 | 886 | 43 | 20.38 | 0.47 | 989 | 8 | 0 | 36 | 191 | 188 | 1.4 | 195 | n/a | 2 | 16:44 | 47.1593 | -88.4897 | 318.9 | 0 | 12 | 9 | 0xc1242a04 | 0.9 | 1.4 | 1.7 | 14.063 | 36.89 | 2.62 | 5.205 | 2855.084 | 5.239 | 0.57 | 0.421 | 0.991 | 0.453 | 0.335 | 0.788 | 60.6354 |  |  | 61.258 |  | 5823.843 | -0.025294 | -5 | 1.776 | -0.61812 | 35.8756
2016-03-11 | 11:44 | 5.97 | 0.0118 | n/a | 117.9376 | 9.8 | 7.3 | 3309.5 |  | 13.59 | 562 | 0.9433 | 5.6319 | 0.0111 | 9.2447 | 6.8863 | 16.1 | 7.3563 | 5.4797 | 12.8 | 3309.481 |  |  | 530.056 | 0 | 12.8219 | SAMPLE | 0 | 11.9 | 846 | 871 | 888 | 43 | 20.38 | 0.47 | 989 | 8 | 0 | 36 | 191 | 188 | 1.4 | 195 | n/a | 2 | 16:44 | 47.1593 | -88.4897 | 319.5 | 0 | 12 | 9 | 0xc1242a04 | 0.9 | 1.4 | 1.7 | 14.063 | 32.33 | 2.3 | 6.007 | 2869.6 | 3.608 | 0.493 | 0.367 | 0.861 | 0.393 | 0.292 | 0.685 | 55.7597 |  |  | 53.584 |  | 4750.22 | -0.026804 | -5 | 1.7797 | -0.65502 | 35.9501
2016-03-11 | 11:44 | 6.57 | 0.011 | n/a | 110 | 9.8 | 7.3 | 3329.6 |  | 12.47 | 564 | 0.938 | 6.1627 | 0.0103 | 9.1925 | 6.8755 | 16.1 | 7.3148 | 5.4711 | 12.8 | 3329.5815 |  |  | 529.348 | 0 | 11.6967 | SAMPLE | 0 | 12 | 846 | 871 | 888 | 43 | 20.38 | 0.47 | 989 | 8 | 0 | 36 | 191 | 188 | 1.4 | 195 | n/a | 2 | 16:44 | 47.1593 | -88.4897 | 319.7 | 0 | 12 | 10 | 0xc1242a05 | 0.9 | 1.4 | 1.7 | 14.063 | 29.61 | 2.11 | 6.609 | 2881.708 | 3.071 | 0.45 | 0.337 | 0.787 | 0.358 | 0.268 | 0.626 | 51.4829 |  |  | 49.109 |  | 3976.834 | -0.026098 | -5 | 1.7872 | -0.63777 | 36.1018
2016-03-11 | 11:44 | 7.038 | 0.0101 | n/a | 101.25 | 9.8 | 7.4 | 3401 |  | 11.46 | 584 | 0.9338 | 6.5725 | 0.0095 | 9.1231 | 6.9101 | 16 | 7.2596 | 5.4986 | 12.8 | 3401.0168 |  |  | 544.939 | 0 | 10.6987 | SAMPLE | 0 | 12 | 845 | 871 | 886 | 43 | 20.38 | 0.47 | 989 | 8 | 0 | 36 | 191 | 188 | 1.3 | 195 | n/a | 2 | 16:44 | 47.1593 | -88.4897 | 319.8 | 0 | 12 | 10 | 0xc1242a05 | 0.9 | 1.4 | 1.7 | 14.063 | 27.76 | 1.97 | 7.089 | 2887.529 | 2.644 | 0.42 | 0.318 | 0.738 | 0.334 | 0.253 | 0.587 | 49.4081 |  |  | 47.499 |  | 3417.608 | -0.026 | -5 | 1.7943 | -0.63538 | 36.2451
2016-03-11 | 11:44 | 7.562 | 0.009 | n/a | 90 | 9.7 | 7.4 | 3550.1 |  | 10.72 | 619 | 0.9291 | 7.0254 | 0.0084 | 9.0121 | 6.8752 | 15.9 | 7.1712 | 5.4709 | 12.6 | 3550.0636 |  |  | 575.495 | 0 | 9.9592 | SAMPLE | 0 | 11.9 | 846 | 871 | 888 | 43 | 20.38 | 0.47 | 989 | 8 | 0 | 36 | 191 | 188 | 1.2 | 195 | n/a | 2 | 16:44 | 47.1593 | -88.4897 | 319.8 | 0 | 12 | 10 | 0xc1242a05 | 0.9 | 1.4 | 1.7 | 14.063 | 25.94 | 1.84 | 7.633 | 2890.488 | 2.19 | 0.388 | 0.296 | 0.685 | 0.309 | 0.236 | 0.545 | 48.2982 |  |  | 46.977 |  | 2979.362 | -0.027804 | -5 | 1.7968 | -0.67946 | 36.2954
2016-03-11 | 11:44 | 7.79 | 0.0087 | n/a | 87.4878 | 9.7 | 7.4 | 3816.7 |  | 10.03 | 653 | 0.9269 | 7.2208 | 0.0081 | 8.9908 | 6.8589 | 15.8 | 7.1543 | 5.4579 | 12.6 | 3816.7044 |  |  | 605.295 | 0 | 9.2947 | SAMPLE | 0 | 12 | 846 | 871 | 887 | 43 | 20.38 | 0.47 | 989 | 8 | 0 | 35.098 | 191 | 188 | 1.3 | 195 | n/a | 2 | 16:44 | 47.1593 | -88.4897 | 320.2 | 0 | 12 | 10 | 0xc1242a05 | 0.9 | 1.4 | 1.7 | 14.063 | 25.15 | 1.79 | 7.888 | 2883.84 | 2.061 | 0.376 | 0.287 | 0.663 | 0.299 | 0.228 | 0.527 | 50.4044 |  |  | 47.962 |  | 2699.077 | -0.025294 | -5 | 1.8015 | -0.61812 | 36.3905
2016-03-11 | 11:44 | 7.763 | 0.0071 | n/a | 71.1746 | 9.6 | 7.4 | 4016.6 |  | 9.44 | 671 | 0.9269 | 7.1958 | 0.0066 | 8.8987 | 6.8594 | 15.8 | 7.081 | 5.4583 | 12.5 | 4016.6199 |  |  | 622.09 | 0 | 8.7465 | SAMPLE | 0 | 12 | 846 | 871 | 886 | 43 | 20.38 | 0.47 | 989 | 8 | 0 | 35.902 | 191 | 188 | 1.3 | 195 | n/a | 2 | 16:44 | 47.1593 | -88.4897 | 320.2 | 0 | 12 | 10 | 0xc1242a05 | 0.9 | 1.4 | 1.7 | 14.063 | 25.17 | 1.79 | 7.881 | 2876.333 | 1.678 | 0.372 | 0.287 | 0.66 | 0.296 | 0.228 | 0.525 | 53.0904 |  |  | 49.336 |  | 2542.093 | -0.025902 | -5 | 1.8029 | -0.63298 | 36.4186
2016-03-11 | 11:44 | 7.542 | 0.0078 | n/a | 77.7076 | 9.5 | 7.4 | 4029 |  | 9.2 | 666 | 0.9287 | 7.0043 | 0.0072 | 8.8225 | 6.8723 | 15.7 | 7.0545 | 5.4951 | 12.5 | 4028.9613 |  |  | 618.612 | 0 | 8.5439 | SAMPLE | 0 | 11.9 | 847 | 872 | 886 | 43 | 21.68 | 0.5 | 989 | 8.9 | 0 | 36 | 190.1 | 188 | 1.3 | 195 | n/a | 2 | 16:44 | 47.1593 | -88.4897 | 320.3 | 0 | 12 | 10 | 0xc1242a05 | 0.9 | 1.4 | 1.7 | 14.063 | 25.84 | 1.84 | 7.679 | 2871.78 | 1.883 | 0.379 | 0.295 | 0.674 | 0.303 | 0.236 | 0.539 | 54.6232 |  |  | 50.322 |  | 2547.08 | -0.026 | -5 | 1.8057 | -0.63538 | 36.4753
2016-03-11 | 11:44 | 7.186 | 0.008 | n/a | 80 | 9.5 | 7.4 | 3950.3 |  | 9.2 | 640 | 0.932 | 6.6977 | 0.0075 | 8.8542 | 6.8969 | 15.8 | 7.0492 | 5.4909 | 12.5 | 3950.2792 |  |  | 596.033 | 0 | 8.5746 | SAMPLE | 0 | 12 | 846 | 871 | 887 | 43 | 20.52 | 0.47 | 989 | 8.1 | 0 | 36 | 190.9 | 188.9 | 1.4 | 195 | n/a | 2 | 16:44 | 47.1593 | -88.4897 | 320.4 | 0 | 12 | 10 | 0xc1242a05 | 0.9 | 1.4 | 1.7 | 14.063 | 27.03 | 1.92 | 7.294 | 2868.293 | 2.032 | 0.397 | 0.309 | 0.706 | 0.316 | 0.246 | 0.562 | 55.9403 |  |  | 50.643 |  | 2669.994 | -0.022392 | -5 | 1.8105 | -0.5472 | 36.5723
2016-03-11 | 11:44 | 6.719 | 0.0075 | n/a | 75.2417 | 9.5 | 7.4 | 3726.8 |  | 9.47 | 607 | 0.9364 | 6.2918 | 0.007 | 8.8956 | 6.9292 | 15.8 | 7.0785 | 5.5138 | 12.6 | 3726.8261 |  |  | 568.206 | 0 | 8.8699 | SAMPLE | 0 | 11.9 | 847 | 872 | 888 | 43 | 20.38 | 0.47 | 989 | 8 | 0 | 36 | 191 | 189 | 1.5 | 195 | n/a | 2 | 16:44 | 47.1593 | -88.4897 | 320.5 | 0 | 12 | 10 | 0xc1242a05 | 0.9 | 1.4 | 1.7 | 14.063 | 28.84 | 2.05 | 6.795 | 2868.631 | 2.044 | 0.425 | 0.331 | 0.756 | 0.338 | 0.263 | 0.601 | 56.1869 |  |  | 51.399 |  | 2940.474 | -0.022902 | -5 | 1.8128 | -0.55967 | 36.6186
2016-03-11 | 11:44 | 6.263 | 0.0076 | n/a | 76.107 | 9.5 | 7.4 | 3477.6 |  | 9.97 | 571 | 0.9407 | 5.8917 | 0.0072 | 8.9365 | 6.961 | 15.9 | 7.1111 | 5.5391 | 12.7 | 3477.6485 |  |  | 536.665 | 0 | 9.3759 | SAMPLE | 0 | 11.9 | 848 | 872 | 889 | 43 | 20.38 | 0.47 | 989 | 8 | 0 | 36 | 191 | 189 | 1.6 | 195 | n/a | 2 | 16:44 | 47.1593 | -88.4897 | 320.4 | 0 | 12 | 10 | 0xc1242a05 | 0.97113 | 1.4 | 1.7 | 14.063 | 30.88 | 2.2 | 6.306 | 2870.106 | 2.22 | 0.456 | 0.355 | 0.811 | 0.363 | 0.283 | 0.645 | 56.0191 |  |  | 51.869 |  | 3320.959 | -0.021196 | -5 | 1.8166 | -0.51798 | 36.6955
2016-03-11 | 11:44 | 5.96 | 0.0093 | n/a | 92.5532 | 9.5 | 7.4 | 3240.9 |  | 10.51 | 542 | 0.9436 | 5.6239 | 0.0087 | 8.9641 | 6.9826 | 15.9 | 7.1331 | 5.5563 | 12.7 | 3240.9011 |  |  | 511.737 | 0 | 9.9158 | SAMPLE | 0 | 11.9 | 847 | 872 | 888 | 43 | 20.38 | 0.47 | 989 | 8 | 0 | 36 | 191 | 189 | 1.6 | 195 | n/a | 2 | 16:44 | 47.1593 | -88.4897 | 320.3 | 0 | 12 | 10 | 0xc1242a05 | 1 | 1.4 | 1.7 | 14.063 | 32.43 | 2.31 | 5.978 | 2873.877 | 2.84 | 0.48 | 0.374 | 0.853 | 0.382 | 0.297 | 0.679 | 54.7639 |  |  | 51.883 |  | 3684.336 | -0.021902 | -5 | 1.8188 | -0.53523 | 36.7398
2016-03-11 | 11:44 | 6.073 | 0.0109 | n/a | 108.9198 | 9.5 | 7.4 | 3112.8 |  | 11.17 | 529 | 0.9425 | 5.7241 | 0.0103 | 8.9538 | 6.9746 | 15.9 | 7.1595 | 5.5769 | 12.7 | 3112.7704 |  |  | 498.723 | 0 | 10.5245 | SAMPLE | 0 | 11.8 | 848 | 872 | 888 | 43 | 21.68 | 0.5 | 989 | 8.9 | 0 | 36 | 191 | 189 | 1.5 | 195 | n/a | 2 | 16:44 | 47.1593 | -88.4897 | 320.2 | 0 | 12 | 10 | 0xc1242a05 | 1 | 1.4 | 1.7 | 14.063 | 31.94 | 2.27 | 6.1 | 2881.767 | 3.289 | 0.472 | 0.368 | 0.84 | 0.377 | 0.294 | 0.671 | 51.8199 |  |  | 49.815 |  | 3852.594 | -0.023804 | -5 | 1.8181 | -0.58171 | 36.7256
2016-03-11 | 11:44 | 6.617 | 0.0102 | n/a | 102.338 | 9.5 | 7.4 | 3123.6 |  | 11.5 | 533 | 0.9379 | 6.2061 | 0.0096 | 8.91 | 6.9404 | 15.9 | 7.0937 | 5.5256 | 12.6 | 3123.5882 |  |  | 499.775 | 0 | 10.7858 | SAMPLE | 0 | 11.9 | 848 | 872 | 888 | 43 | 20.52 | 0.47 | 989 | 8.1 | 0 | 36 | 191 | 189 | 1.7 | 195 | n/a | 2 | 16:44 | 47.1593 | -88.4897 | 320.1 | 0 | 12 | 10 | 0xc1242a05 | 1 | 1.4 | 1.7 | 14.063 | 29.51 | 2.1 | 6.622 | 2892.125 | 2.847 | 0.435 | 0.339 | 0.774 | 0.346 | 0.27 | 0.616 | 48.1336 |  |  | 46.208 |  | 3654.67 | -0.020396 | -5 | 1.8225 | -0.49842 | 36.8146
2016-03-11 | 11:44 | 7.4 | 0.01 | n/a | 100 | 9.5 | 7.4 | 3236.3 |  | 11.34 | 550 | 0.9309 | 6.8888 | 0.0093 | 8.8439 | 6.8889 | 15.7 | 7.0374 | 5.4817 | 12.5 | 3236.3071 |  |  | 512.013 | 0 | 10.5525 | SAMPLE | 0 | 11.8 | 848 | 872 | 888 | 43 | 20.38 | 0.47 | 989 | 8 | 0 | 36 | 191 | 189 | 1.6 | 195 | n/a | 2 | 16:44 | 47.1593 | -88.4897 | 320.1 | 0 | 12 | 10 | 0xc1242a05 | 1 | 1.4 | 1.7 | 14.063 | 26.57 | 1.89 | 7.419 | 2900.202 | 2.494 | 0.39 | 0.304 | 0.694 | 0.31 | 0.242 | 0.552 | 45.0537 |  |  | 42.767 |  | 3230.276 | -0.001962 | -5 | 1.8221 | -0.047945 | 36.8064
2016-03-11 | 11:44 | 8.154 | 0.0078 | n/a | 77.9231 | 9.5 | 7.4 | 3315 |  | 10.45 | 550 | 0.9244 | 7.5378 | 0.0072 | 8.7819 | 6.8406 | 15.6 | 6.988 | 5.4433 | 12.4 | 3314.9882 |  |  | 508.817 | 0 | 9.657 | SAMPLE | 0 | 11.9 | 848 | 872 | 887 | 43 | 20.38 | 0.47 | 989 | 8 | 0 | 36 | 191 | 189 | 1.7 | 195 | n/a | 2 | 16:44 | 47.1593 | -88.4897 | 320 | 0 | 12 | 10 | 0xc1242a05 | 1 | 1.4 | 1.7 | 14.063 | 24.28 | 1.73 | 8.178 | 2908.289 | 1.769 | 0.355 | 0.276 | 0.631 | 0.282 | 0.22 | 0.502 | 42.2933 |  |  | 38.95 |  | 2709.155 | 0.00902 | -5 | 1.8247 | 0.22043 | 36.8591
2016-03-11 | 11:44 | 8.534 | 0.0058 | n/a | 58.1491 | 9.5 | 7.4 | 3251.4 |  | 9.47 | 541 | 0.9213 | 7.8627 | 0.0054 | 8.7525 | 6.8178 | 15.6 | 6.9647 | 5.4251 | 12.4 | 3251.3778 |  |  | 498.146 | 0 | 8.7255 | SAMPLE | 0 | 11.9 | 847 | 872 | 887 | 43 | 20.38 | 0.47 | 989 | 8 | 0 | 36 | 191 | 189 | 1.9 | 195 | n/a | 2 | 16:44 | 47.1593 | -88.4897 | 319.8 | 0 | 12 | 10 | 0xc1242a05 | 1 | 1.4 | 1.7 | 14.063 | 23.3 | 1.66 | 8.54 | 2915.812 | 1.264 | 0.34 | 0.265 | 0.605 | 0.27 | 0.211 | 0.481 | 39.8706 |  |  | 36.652 |  | 2352.756 | 0.012706 | -5 | 1.8259 | 0.3105 | 36.8832
2016-03-11 | 11:44 | 8.775 | 0.0078 | n/a | 77.5649 | 9.5 | 7.4 | 3178.4 |  | 8.7 | 528 | 0.9193 | 8.0676 | 0.0071 | 8.7336 | 6.803 | 15.5 | 6.9497 | 5.4134 | 12.4 | 3178.4252 |  |  | 485.779 | 0 | 7.9937 | SAMPLE | 0 | 11.9 | 847 | 872 | 887 | 43 | 20.38 | 0.47 | 989 | 8 | 0 | 36 | 191 | 189 | 1.9 | 195 | n/a | 2 | 16:44 | 47.1593 | -88.4897 | 319.8 | 0 | 12 | 10 | 0xc1242a05 | 1 | 1.4 | 1.7 | 14.063 | 22.73 | 1.62 | 8.775 | 2920.384 | 1.643 | 0.331 | 0.258 | 0.589 | 0.263 | 0.205 | 0.469 | 38.0457 |  |  | 34.889 |  | 2103.981 | 0.013902 | -5 | 1.826 | 0.33973 | 36.8852
2016-03-11 | 11:44 | 8.965 | 0.0061 | n/a | 61.3312 | 9.5 | 7.4 | 3100.2 |  | 8.14 | 514 | 0.9179 | 8.2287 | 0.0056 | 8.72 | 6.7924 | 15.5 | 6.9388 | 5.405 | 12.3 | 3100.2422 |  |  | 472.155 | 0 | 7.4686 | SAMPLE | 0 | 12 | 847 | 872 | 887 | 43 | 20.38 | 0.47 | 989 | 8 | 0 | 36 | 191 | 189 | 2.1 | 195 | n/a | 2 | 16:44 | 47.1593 | -88.4897 | 319.7 | 0 | 12 | 10 | 0xc1242a05 | 1 | 1.4 | 1.7 | 14.063 | 22.31 | 1.59 | 8.945 | 2925.539 | 1.274 | 0.325 | 0.253 | 0.578 | 0.258 | 0.201 | 0.46 | 36.4476 |  |  | 33.305 |  | 1930.699 | 0.016706 | -5 | 1.8287 | 0.40825 | 36.9399
2016-03-11 | 11:44 | 8.905 | 0.0052 | n/a | 52.3436 | 9.5 | 7.4 | 2984.2 |  | 7.83 | 496 | 0.9185 | 8.1792 | 0.0048 | 8.726 | 6.7971 | 15.5 | 6.9436 | 5.4087 | 12.4 | 2984.2449 |  |  | 455.235 | 0 | 7.1924 | SAMPLE | 0 | 11.9 | 846 | 872 | 885 | 43 | 20.38 | 0.47 | 989 | 8 | 0 | 36 | 191 | 189 | 2.1 | 195 | n/a | 2 | 16:44 | 47.1593 | -88.4897 | 319.6 | 0 | 12 | 9 | 0xc1242a04 | 1 | 1.4 | 1.7 | 14.063 | 22.48 | 1.6 | 8.87 | 2929.269 | 1.096 | 0.327 | 0.255 | 0.582 | 0.26 | 0.203 | 0.463 | 35.341 |  |  | 32.347 |  | 1872.928 | 0.016098 | -5 | 1.8263 | 0.39339 | 36.8911
2016-03-11 | 11:44 | 8.595 | 0.0038 | n/a | 37.6672 | 9.5 | 7.4 | 2838.4 |  | 7.52 | 473 | 0.9213 | 7.9182 | 0.0035 | 8.7524 | 6.8177 | 15.6 | 6.9646 | 5.4251 | 12.4 | 2838.3886 |  |  | 435.822 | 0 | 6.9273 | SAMPLE | 0 | 11.9 | 846 | 872 | 887 | 43 | 20.38 | 0.47 | 989 | 8 | 0 | 36 | 191 | 189 | 2.1 | 195 | n/a | 2 | 16:44 | 47.1593 | -88.4897 | 319.6 | 0 | 12 | 9 | 0xc1242a04 | 1 | 1.4 | 1.7 | 14.063 | 23.28 | 1.66 | 8.541 | 2931.966 | 0.818 | 0.339 | 0.264 | 0.604 | 0.27 | 0.21 | 0.48 | 34.7538 |  |  | 32.018 |  | 1865.066 | 0.015098 | -5 | 1.8242 | 0.36896 | 36.8488
2016-03-11 | 11:44 | 8.135 | 0.0043 | n/a | 43.3467 | 9.5 | 7.4 | 2719.5 |  | 7.57 | 457 | 0.9254 | 7.5283 | 0.004 | 8.791 | 6.8477 | 15.6 | 6.9953 | 5.449 | 12.4 | 2719.5242 |  |  | 423.005 | 0 | 7.0069 | SAMPLE | 0 | 12 | 846 | 872 | 887 | 43 | 20.38 | 0.47 | 989 | 8 | 0 | 36 | 191.9 | 189.9 | 2.2 | 195 | n/a | 2 | 16:44 | 47.1593 | -88.4897 | 319.5 | 0 | 12 | 9 | 0xc1242a04 | 1 | 1.4 | 1.7 | 14.063 | 24.53 | 1.74 | 8.065 | 2931.648 | 0.994 | 0.359 | 0.279 | 0.638 | 0.285 | 0.222 | 0.507 | 35.0192 |  |  | 32.682 |  | 1983.987 | 0.013196 | -5 | 1.8231 | 0.32248 | 36.8266
2016-03-11 | 11:44 | 7.716 | 0.0063 | n/a | 62.6724 | 9.5 | 7.4 | 2628.2 |  | 8.06 | 442 | 0.929 | 7.1686 | 0.0058 | 8.826 | 6.875 | 15.7 | 7.0231 | 5.4707 | 12.5 | 2628.1534 |  |  | 410.552 | 0 | 7.485 | SAMPLE | 0 | 11.9 | 847 | 872 | 887 | 43 | 20.38 | 0.47 | 989 | 8 | 0 | 36 | 192 | 190 | 2.2 | 195 | n/a | 2 | 16:44 | 47.1593 | -88.4897 | 319.3 | 0 | 12 | 9 | 0xc1242a04 | 1 | 1.4 | 1.7 | 14.063 | 25.79 | 1.83 | 7.637 | 2930.08 | 1.515 | 0.378 | 0.294 | 0.672 | 0.301 | 0.234 | 0.535 | 35.5215 |  |  | 33.294 |  | 2224.499 | 0.007588 | -5 | 1.8176 | 0.18543 | 36.7153
2016-03-11 | 11:44 | 7.208 | 0.0066 | n/a | 66.3651 | 9.5 | 7.4 | 2522.2 |  | 8.62 | 424 | 0.9336 | 6.7293 | 0.0062 | 8.8688 | 6.9083 | 15.8 | 7.0572 | 5.4972 | 12.6 | 2522.1811 |  |  | 396.256 | 0 | 8.0461 | SAMPLE | 0 | 12 | 847 | 872 | 887 | 43 | 20.38 | 0.47 | 989 | 8 | 0 | 36 | 192 | 190 | 2.2 | 195 | n/a | 2 | 16:44 | 47.1593 | -88.4897 | 319.2 | 0 | 12 | 9 | 0xc1242a04 | 1 | 1.4 | 1.7 | 14.063 | 27.52 | 1.96 | 7.118 | 2928.477 | 1.716 | 0.404 | 0.315 | 0.719 | 0.322 | 0.251 | 0.572 | 36.2951 |  |  | 34.214 |  | 2545.99 | 0.007902 | -5 | 1.817 | 0.1931 | 36.7034
2016-03-11 | 11:44 | 6.745 | 0.0042 | n/a | 42.1325 | 9.5 | 7.4 | 2409.1 |  | 9.24 | 404 | 0.9377 | 6.3251 | 0.004 | 8.9085 | 6.9393 | 15.8 | 7.0888 | 5.5218 | 12.6 | 2409.1279 |  |  | 379.105 | 0 | 8.6612 | SAMPLE | 0 | 12 | 847 | 872 | 886 | 43 | 20.38 | 0.47 | 989 | 8 | 0 | 36 | 192 | 190 | 2.2 | 195 | n/a | 2 | 16:44 | 47.1593 | -88.4897 | 319.3 | 0 | 12 | 10 | 0xc1242a05 | 1 | 1.4 | 1.7 | 14.063 | 29.33 | 2.09 | 6.639 | 2928.666 | 1.164 | 0.432 | 0.336 | 0.768 | 0.344 | 0.268 | 0.611 | 36.8857 |  |  | 34.826 |  | 2915.932 | 0.008902 | -5 | 1.8152 | 0.21754 | 36.667
2016-03-11 | 11:44 | 6.265 | 0.0063 | n/a | 62.819 | 9.5 | 7.4 | 2253.2 |  | 9.9 | 381 | 0.9421 | 5.9021 | 0.0059 | 8.9497 | 6.9713 | 15.9 | 7.1216 | 5.5473 | 12.7 | 2253.239 |  |  | 358.592 | 0 | 9.3293 | SAMPLE | 0 | 11.9 | 847 | 872 | 888 | 43 | 20.38 | 0.47 | 989 | 8 | 0 | 36 | 192 | 190 | 2.1 | 195 | n/a | 2 | 16:44 | 47.1593 | -88.4897 | 319.3 | 0 | 12 | 10 | 0xc1242a05 | 0.92827 | 1.4 | 1.7 | 14.063 | 31.5 | 2.24 | 6.149 | 2928.623 | 1.869 | 0.465 | 0.362 | 0.827 | 0.37 | 0.288 | 0.658 | 36.9707 |  |  | 35.302 |  | 3365.91 | 0.009902 | -5 | 1.8114 | 0.24198 | 36.5901
2016-03-11 | 11:44 | 6.069 | 0.0088 | n/a | 87.8399 | 9.5 | 7.5 | 2065.8 |  | 10.57 | 347 | 0.9441 | 5.73 | 0.0083 | 8.9687 | 7.0806 | 16 | 7.1367 | 5.6343 | 12.8 | 2065.8122 |  |  | 327.513 | 0 | 9.9783 | SAMPLE | 0 | 12 | 847 | 872 | 887 | 43 | 20.38 | 0.47 | 989 | 8 | 0 | 36 | 192 | 190 | 2.4 | 195 | n/a | 2 | 16:44 | 47.1593 | -88.4897 | 319.3 | 0 | 12 | 10 | 0xc1242a05 | 0.9 | 1.4 | 1.7 | 14.063 | 32.53 | 2.31 | 5.924 | 2933.971 | 2.703 | 0.481 | 0.38 | 0.861 | 0.383 | 0.302 | 0.685 | 34.9776 |  |  | 33.272 |  | 3715.003 | 0.017216 | -5 | 1.8119 | 0.42072 | 36.6004
2016-03-11 | 11:44 | 6.571 | 0.0087 | n/a | 87.1393 | 9.5 | 7.5 | 1886.5 |  | 11.17 | 329 | 0.9397 | 6.1746 | 0.0082 | 8.9267 | 7.019 | 15.9 | 7.1147 | 5.5943 | 12.7 | 1886.5286 |  |  | 309.085 | 0 | 10.496 | SAMPLE | 0 | 11.9 | 847 | 872 | 887 | 43.9 | 20.81 | 0.48 | 989 | 8 | 0 | 36 | 192 | 190 | 2.2 | 195 | n/a | 2 | 16:44 | 47.1593 | -88.4897 | 319.2 | 0 | 12 | 10 | 0xc1242a05 | 0.9 | 1.4 | 1.7 | 14.063 | 30.28 | 2.15 | 6.422 | 2948.62 | 2.489 | 0.446 | 0.351 | 0.797 | 0.356 | 0.28 | 0.636 | 29.79 |  |  | 29.284 |  | 3644.464 | 0.00898 | -5 | 1.8066 | 0.21945 | 36.4931
2016-03-11 | 11:44 | 7.245 | 0.0067 | n/a | 67.2751 | 9.5 | 7.4 | 1820.6 |  | 11.22 | 322 | 0.9338 | 6.7658 | 0.0063 | 8.8712 | 6.9102 | 15.8 | 7.0717 | 5.5085 | 12.6 | 1820.583 |  |  | 301.128 | 0 | 10.4778 | SAMPLE | 0 | 12 | 847 | 873 | 887 | 44 | 20.86 | 0.48 | 989 | 8 | 0 | 36 | 192 | 190 | 2.2 | 195 | n/a | 2 | 16:44 | 47.1593 | -88.4897 | 319.2 | 0 | 12 | 10 | 0xc1242a05 | 0.9 | 1.4 | 1.7 | 14.063 | 27.66 | 1.97 | 7.088 | 2958.657 | 1.748 | 0.406 | 0.316 | 0.723 | 0.324 | 0.252 | 0.576 | 26.3258 |  |  | 26.126 |  | 3331.518 | 0.010706 | -5 | 1.8051 | 0.26163 | 36.463
2016-03-11 | 11:44 | 7.668 | 0.0057 | n/a | 57.4396 | 9.5 | 7.5 | 1793.8 |  | 10.36 | 316 | 0.9302 | 7.1328 | 0.0053 | 8.837 | 6.9766 | 15.8 | 7.0445 | 5.5614 | 12.6 | 1793.7627 |  |  | 294.26 | 0 | 9.6325 | SAMPLE | 0 | 12 | 846 | 872 | 887 | 44 | 20.86 | 0.48 | 989 | 8 | 0 | 36 | 192 | 190 | 2.3 | 195 | n/a | 2 | 16:44 | 47.1593 | -88.4897 | 319.1 | 0 | 12 | 10 | 0xc1242a05 | 0.9 | 1.4 | 1.7 | 14.063 | 26.24 | 1.87 | 7.502 | 2963.404 | 1.413 | 0.384 | 0.304 | 0.688 | 0.306 | 0.242 | 0.548 | 24.6429 |  |  | 24.255 |  | 2909.833 | 0.011 | -5 | 1.8014 | 0.26881 | 36.3881
2016-03-11 | 11:44 | 7.96 | 0.0041 | n/a | 41.3366 | 9.5 | 7.5 | 1778.4 |  | 9.64 | 310 | 0.9277 | 7.384 | 0.0038 | 8.8131 | 6.9577 | 15.8 | 7.0254 | 5.5464 | 12.6 | 1778.4127 |  |  | 287.772 | 0 | 8.9437 | SAMPLE | 0 | 11.9 | 847 | 872 | 887 | 44 | 20.86 | 0.48 | 989 | 8 | 0 | 36 | 192 | 190 | 2.2 | 195 | n/a | 2 | 16:44 | 47.1593 | -88.4897 | 319.2 | 0 | 12 | 10 | 0xc1242a05 | 0.9 | 1.4 | 1.7 | 14.063 | 25.34 | 1.8 | 7.794 | 2966.613 | 0.981 | 0.371 | 0.293 | 0.664 | 0.296 | 0.233 | 0.529 | 23.6263 |  |  | 22.938 |  | 2612.668 | 0.008294 | -5 | 1.7965 | 0.20269 | 36.2891
2016-03-11 | 11:44 | 8.023 | 0.0048 | n/a | 47.648 | 9.5 | 7.5 | 1791 |  | 9.03 | 310 | 0.9272 | 7.4388 | 0.0044 | 8.7801 | 6.9537 | 15.7 | 6.9991 | 5.5432 | 12.5 | 1791.0267 |  |  | 287.607 | 0 | 8.3728 | SAMPLE | 0 | 12 | 846 | 872 | 886 | 44 | 20.86 | 0.48 | 989 | 8 | 0 | 36 | 192 | 190 | 2.3 | 195 | n/a | 2 | 16:44 | 47.1593 | -88.4897 | 319.4 | 0 | 12 | 10 | 0xc1242a05 | 0.9 | 1.4 | 1.7 | 14.063 | 25.15 | 1.79 | 7.856 | 2966.303 | 1.121 | 0.367 | 0.29 | 0.657 | 0.292 | 0.231 | 0.524 | 23.6163 |  |  | 22.754 |  | 2427.635 | 0.009804 | -5 | 1.7951 | 0.23958 | 36.261
2016-03-11 | 11:44 | 7.836 | 0.0056 | n/a | 56.2057 | 9.4 | 7.5 | 1827.2 |  | 8.72 | 310 | 0.9288 | 7.2782 | 0.0052 | 8.7304 | 6.9658 | 15.7 | 6.9595 | 5.5528 | 12.5 | 1827.21 |  |  | 288.104 | 0 | 8.096 | SAMPLE | 0 | 12 | 847 | 871 | 886 | 44 | 20.86 | 0.48 | 989 | 8 | 0 | 36 | 192 | 189.1 | 2.4 | 195 | n/a | 2 | 16:44 | 47.1593 | -88.4897 | 319.5 | 0 | 12 | 10 | 0xc1242a05 | 0.9 | 1.4 | 1.7 | 14.063 | 25.7 | 1.83 | 7.669 | 2963.298 | 1.353 | 0.372 | 0.297 | 0.669 | 0.297 | 0.237 | 0.533 | 24.6 |  |  | 23.273 |  | 2396.739 | 0.010901 | -5 | 1.7914 | 0.2664 | 36.1862
2016-03-11 | 11:44 | 7.476 | 0.0056 | n/a | 55.5192 | 9.4 | 7.5 | 1829.2 |  | 8.64 | 310 | 0.9319 | 6.9668 | 0.0052 | 8.7597 | 6.9892 | 15.7 | 6.9829 | 5.5714 | 12.6 | 1829.2379 |  |  | 289.072 | 0 | 8.048 | SAMPLE | 0 | 12 | 847 | 871 | 887 | 44 | 20.86 | 0.48 | 989 | 8 | 0 | 36 | 192 | 189.9 | 2.4 | 195 | n/a | 2 | 16:44 | 47.1593 | -88.4897 | 319.6 | 0 | 12 | 10 | 0xc1242a05 | 0.9 | 1.4 | 1.7 | 14.063 | 26.86 | 1.91 | 7.309 | 2960.593 | 1.399 | 0.39 | 0.311 | 0.701 | 0.311 | 0.248 | 0.559 | 25.7046 |  |  | 24.372 |  | 2486.729 | 0.009196 | -5 | 1.7874 | 0.22473 | 36.1053
2016-03-11 | 11:44 | 7.13 | 0.0045 | n/a | 44.6447 | 9.4 | 7.5 | 1798.7 |  | 8.96 | 301 | 0.9349 | 6.6662 | 0.0042 | 8.7884 | 7.012 | 15.8 | 7.0057 | 5.5897 | 12.6 | 1798.6578 |  |  | 281.096 | 0 | 8.3734 | SAMPLE | 0 | 12 | 846 | 871 | 886 | 44 | 20.86 | 0.48 | 989 | 8 | 0 | 36 | 192 | 190 | 2.4 | 195 | n/a | 2 | 16:44 | 47.1593 | -88.4897 | 319.7 | 0 | 12 | 10 | 0xc1242a05 | 0.9 | 1.4 | 1.7 | 14.063 | 28.1 | 2 | 6.959 | 2959.575 | 1.179 | 0.409 | 0.326 | 0.735 | 0.326 | 0.26 | 0.586 | 26.4056 |  |  | 24.76 |  | 2703.022 | 0.009 | -5 | 1.7861 | 0.21994 | 36.0792
2016-03-11 | 11:44 | 6.544 | 0.0034 | n/a | 33.7379 | 9.4 | 7.5 | 1699.6 |  | 9.47 | 288 | 0.9402 | 6.1525 | 0.0032 | 8.8374 | 7.0511 | 15.9 | 7.0448 | 5.6209 | 12.7 | 1699.617 |  |  | 270.849 | 0 | 8.9035 | SAMPLE | 0 | 11.9 | 847 | 871 | 886 | 44 | 20.86 | 0.48 | 989 | 8 | 0 | 36 | 192 | 190 | 2.3 | 195 | n/a | 2 | 16:44 | 47.1593 | -88.4897 | 319.8 | 0 | 12 | 10 | 0xc1242a05 | 0.9 | 1.4 | 1.7 | 14.063 | 30.52 | 2.17 | 6.366 | 2959.477 | 0.971 | 0.445 | 0.355 | 0.8 | 0.355 | 0.283 | 0.638 | 27.0342 |  |  | 25.849 |  | 3114.048 | 0.00449 | -5 | 1.7815 | 0.10972 | 35.9861
2016-03-11 | 11:45 | 6.07 | 0.0058 | n/a | 57.8537 | 9.4 | 7.5 | 1602.4 |  | 10.13 | 276 | 0.9444 | 5.733 | 0.0055 | 8.8775 | 7.0831 | 16 | 7.0768 | 5.6464 | 12.7 | 1602.4494 |  |  | 260.965 | 0 | 9.5711 | SAMPLE | 0 | 12 | 846 | 871 | 886 | 44 | 20.86 | 0.48 | 989 | 8 | 0 | 36 | 192 | 190 | 2.3 | 195 | n/a | 2 | 16:44 | 47.1593 | -88.4897 | 319.9 | 0 | 12 | 10 | 0xc1242a05 | 0.9 | 1.4 | 1.7 | 14.063 | 32.8 | 2.33 | 5.885 | 2958.636 | 1.795 | 0.48 | 0.383 | 0.863 | 0.382 | 0.305 | 0.688 | 27.3456 |  |  | 26.72 |  | 3591.421 | 0.005804 | -5 | 1.781 | 0.14183 | 35.9762
2016-03-11 | 11:45 | 5.706 | 0.0075 | n/a | 75.196 | 9.4 | 7.5 | 1529.6 |  | 10.87 | 266 | 0.9477 | 5.4073 | 0.0071 | 8.9083 | 7.1077 | 16 | 7.1013 | 5.6659 | 12.8 | 1529.6327 |  |  | 251.8 | 0 | 10.3057 | SAMPLE | 0 | 12 | 846 | 871 | 887 | 44 | 20.86 | 0.48 | 989 | 8 | 0 | 36 | 192 | 190 | 2.2 | 195 | n/a | 2 | 16:44 | 47.1593 | -88.4897 | 320 | 0 | 12 | 10 | 0xc1242a05 | 0.9 | 1.4 | 1.7 | 14.063 | 34.81 | 2.48 | 5.519 | 2957.815 | 2.481 | 0.51 | 0.407 | 0.917 | 0.407 | 0.325 | 0.731 | 27.6678 |  |  | 27.327 |  | 4098.896 | 0.002392 | -5 | 1.7774 | 0.058455 | 35.9033
2016-03-11 | 11:45 | 5.393 | 0.0062 | n/a | 61.5225 | 9.4 | 7.5 | 1468.7 |  | 11.48 | 258 | 0.9506 | 5.1268 | 0.0058 | 8.9641 | 7.1293 | 16.1 | 7.1457 | 5.6831 | 12.8 | 1468.7427 |  |  | 245.324 | 0 | 10.9121 | SAMPLE | 0 | 11.9 | 847 | 872 | 887 | 44 | 20.86 | 0.48 | 989 | 8 | 0 | 36 | 192 | 190 | 2.2 | 195 | n/a | 2 | 16:44 | 47.1593 | -88.4897 | 320.1 | 0 | 12 | 10 | 0xc1242a05 | 0.9 | 1.4 | 1.7 | 14.063 | 36.77 | 2.61 | 5.2 | 2958.451 | 2.148 | 0.542 | 0.431 | 0.973 | 0.432 | 0.343 | 0.775 | 28.0259 |  |  | 28.087 |  | 4578.496 | -0.000706 | -5 | 1.7743 | -0.017253 | 35.8407
2016-03-11 | 11:45 | 5.094 | 0.0059 | n/a | 59.1901 | 9.5 | 7.5 | 1411.5 |  | 11.97 | 246 | 0.9534 | 4.8562 | 0.0056 | 9.057 | 7.1503 | 16.2 | 7.2199 | 5.6999 | 12.9 | 1411.5398 |  |  | 234.285 | 0 | 11.4124 | SAMPLE | 0 | 12 | 846 | 871 | 887 | 44 | 20.86 | 0.48 | 989 | 8 | 0 | 36 | 192 | 190 | 2.3 | 195 | n/a | 2 | 16:44 | 47.1593 | -88.4897 | 320.2 | 0 | 12 | 10 | 0xc1242a05 | 0.9 | 1.4 | 1.7 | 14.063 | 38.86 | 2.76 | 4.891 | 2958.431 | 2.188 | 0.578 | 0.456 | 1.034 | 0.461 | 0.364 | 0.824 | 28.4349 |  |  | 28.317 |  | 5055.212 | 0.001706 | -5 | 1.774 | 0.04169 | 35.8348
2016-03-11 | 11:45 | 4.785 | 0.007 | n/a | 70 | 9.5 | 7.5 | 1341.9 |  | 12.36 | 238 | 0.9562 | 4.5757 | 0.0067 | 9.0839 | 7.1715 | 16.3 | 7.2413 | 5.7168 | 13 | 1341.9234 |  |  | 227.106 | 0 | 11.8203 | SAMPLE | 0 | 11.9 | 846 | 872 | 886 | 44 | 20.86 | 0.48 | 989 | 8 | 0 | 36 | 191.1 | 190 | 2.2 | 195 | n/a | 2 | 16:44 | 47.1593 | -88.4897 | 320.2 | 0 | 12 | 10 | 0xc1242a05 | 0.9 | 1.4 | 1.7 | 14.063 | 41.28 | 2.94 | 4.58 | 2958.261 | 2.754 | 0.615 | 0.486 | 1.101 | 0.49 | 0.387 | 0.877 | 28.6882 |  |  | 29.131 |  | 5556.537 | 0.000196 | -5 | 1.7695 | 0.00479 | 35.7437
2016-03-11 | 11:45 | 4.569 | 0.0072 | n/a | 72.4311 | 9.4 | 7.5 | 1293.6 |  | 12.87 | 228 | 0.9583 | 4.3779 | 0.0069 | 9.0076 | 7.1869 | 16.2 | 7.1805 | 5.7291 | 12.9 | 1293.6303 |  |  | 218.333 | 0 | 12.3324 | SAMPLE | 0 | 12 | 847 | 872 | 887 | 44 | 20.86 | 0.48 | 989 | 8 | 0 | 36 | 191 | 190 | 2.3 | 195 | n/a | 2 | 16:44 | 47.1593 | -88.4897 | 320.3 | 0 | 12 | 10 | 0xc1242a05 | 0.9 | 1.4 | 1.7 | 14.063 | 43.18 | 3.07 | 4.356 | 2958.401 | 2.985 | 0.637 | 0.509 | 1.146 | 0.508 | 0.405 | 0.914 | 28.9067 |  |  | 29.272 |  | 6059.527 | 0.000902 | -5 | 1.7699 | 0.022043 | 35.752
2016-03-11 | 11:45 | 4.398 | 0.0089 | n/a | 88.6386 | 9.4 | 7.5 | 1237.1 |  | 13.28 | 220 | 0.9599 | 4.2217 | 0.0085 | 9.0227 | 7.199 | 16.2 | 7.1925 | 5.7387 | 12.9 | 1237.1222 |  |  | 210.749 | 0 | 12.7465 | SAMPLE | 0 | 12 | 846 | 871 | 887 | 44 | 20.86 | 0.48 | 989 | 8 | 0 | 36 | 191 | 190 | 2.3 | 195 | n/a | 2 | 16:44 | 47.1593 | -88.4897 | 320.3 | 0 | 12 | 10 | 0xc1242a05 | 0.9 | 1.4 | 1.7 | 14.063 | 44.81 | 3.19 | 4.181 | 2958.841 | 3.795 | 0.662 | 0.528 | 1.191 | 0.528 | 0.421 | 0.949 | 28.6709 |  |  | 29.305 |  | 6495.64 | 0.001902 | -5 | 1.7682 | 0.04648 | 35.7176
2016-03-11 | 11:45 | 4.178 | 0.0098 | n/a | 97.6397 | 9.4 | 7.5 | 1202.1 |  | 13.64 | 217 | 0.9619 | 4.0185 | 0.0094 | 9.0421 | 7.2144 | 16.3 | 7.2079 | 5.751 | 13 | 1202.0902 |  |  | 208.705 | 0 | 13.1159 | SAMPLE | 0 | 11.9 | 847 | 871 | 886 | 44 | 20.86 | 0.48 | 989 | 8 | 0 | 36 | 191 | 189.1 | 2.3 | 195 | n/a | 2 | 16:44 | 47.1593 | -88.4897 | 320.1 | 0 | 12 | 10 | 0xc1242a05 | 0.9 | 1.4 | 1.7 | 14.063 | 47.08 | 3.35 | 3.958 | 2957.523 | 4.4 | 0.697 | 0.556 | 1.253 | 0.556 | 0.443 | 0.999 | 29.2551 |  |  | 30.475 |  | 7018.837 | -0.000706 | -5 | 1.7653 | -0.017253 | 35.6589
2016-03-11 | 11:45 | 3.939 | 0.0081 | n/a | 81.4409 | 9.3 | 7.5 | 1160.3 |  | 13.88 | 202 | 0.9642 | 3.7983 | 0.0079 | 8.9672 | 7.2316 | 16.2 | 7.1483 | 5.7647 | 12.9 | 1160.3346 |  |  | 195.125 | 0 | 13.3843 | SAMPLE | 0 | 12 | 847 | 871 | 887 | 44 | 20.86 | 0.48 | 989 | 8 | 0 | 36 | 191 | 189.9 | 2.4 | 195 | n/a | 2 | 16:44 | 47.1593 | -88.4897 | 319.9 | 0 | 12 | 10 | 0xc1242a05 | 0.9 | 1.4 | 1.7 | 14.063 | 49.86 | 3.55 | 3.711 | 2958.128 | 3.892 | 0.731 | 0.59 | 1.321 | 0.583 | 0.47 | 1.053 | 29.882 |  |  | 30.15 |  | 7579.208 | 0.002608 | -5 | 1.7668 | 0.063733 | 35.6894
2016-03-11 | 11:45 | 3.781 | 0.0075 | n/a | 74.5813 | 9.3 | 7.5 | 1110.3 |  | 14.17 | 201 | 0.9657 | 3.651 | 0.0072 | 8.9811 | 7.2429 | 16.2 | 7.1594 | 5.7737 | 12.9 | 1110.2542 |  |  | 194.323 | 0 | 13.6865 | SAMPLE | 0 | 12 | 847 | 872 | 887 | 44 | 20.86 | 0.48 | 989 | 8 | 0 | 36 | 191 | 190 | 2.3 | 195 | n/a | 2 | 16:44 | 47.1593 | -88.4897 | 319.7 | 0 | 12 | 10 | 0xc1242a05 | 0.9 | 1.4 | 1.7 | 14.063 | 51.92 | 3.69 | 3.55 | 2960.031 | 3.717 | 0.763 | 0.615 | 1.377 | 0.608 | 0.49 | 1.098 | 29.7648 |  |  | 31.258 |  | 8068.189 | 0.001196 | -5 | 1.7652 | 0.029228 | 35.657
2016-03-11 | 11:45 | 3.651 | 0.008 | n/a | 80 | 9.3 | 7.5 | 1081.3 |  | 14.48 | 197 | 0.9669 | 3.5308 | 0.0077 | 8.9925 | 7.252 | 16.2 | 7.1684 | 5.781 | 12.9 | 1081.26 |  |  | 190.137 | 0 | 14.0005 | SAMPLE | 0 | 12 | 847 | 872 | 887 | 44 | 20.86 | 0.48 | 989 | 8 | 0 | 36 | 191 | 190 | 2.3 | 195 | n/a | 2 | 16:44 | 47.1593 | -88.4897 | 319.6 | 0 | 12 | 10 | 0xc1242a05 | 0.9 | 1.4 | 1.7 | 14.063 | 53.7 | 3.82 | 3.42 | 2959.853 | 4.127 | 0.789 | 0.637 | 1.426 | 0.629 | 0.508 | 1.137 | 29.9729 |  |  | 31.624 |  | 8533.839 | 0.002804 | -5 | 1.7641 | 0.068523 | 35.6348
2016-03-11 | 11:45 | 3.518 | 0.008 | n/a | 80 | 9.3 | 7.5 | 1057.6 |  | 14.74 | 193 | 0.9683 | 3.4068 | 0.0077 | 9.0049 | 7.2621 | 16.3 | 7.1783 | 5.789 | 13 | 1057.6384 |  |  | 187.134 | 0 | 14.2694 | SAMPLE | 0 | 12 | 847 | 872 | 887 | 44 | 20.86 | 0.48 | 989 | 8 | 0 | 36 | 191 | 190 | 2.5 | 195 | n/a | 2 | 16:44 | 47.1593 | -88.4897 | 319.5 | 0 | 12 | 10 | 0xc1242a05 | 0.9 | 1.4 | 1.7 | 14.063 | 55.67 | 3.96 | 3.277 | 2959.582 | 4.283 | 0.819 | 0.661 | 1.48 | 0.653 | 0.527 | 1.18 | 30.382 |  |  | 32.254 |  | 9013.394 | 0.001196 | -5 | 1.764 | 0.029228 | 35.6328
2016-03-11 | 11:45 | 3.425 | 0.008 | n/a | 80 | 9.3 | 7.6 | 1030.9 |  | 14.9 | 192 | 0.9691 | 3.3193 | 0.0078 | 9.0123 | 7.3649 | 16.4 | 7.1842 | 5.871 | 13.1 | 1030.9028 |  |  | 185.636 | 0 | 14.4391 | SAMPLE | 0 | 11.9 | 847 | 872 | 887 | 44 | 20.86 | 0.48 | 989 | 8 | 0 | 36 | 191 | 190 | 2.2 | 195 | n/a | 2 | 16:44 | 47.1593 | -88.4897 | 319.3 | 0 | 12 | 10 | 0xc1242a05 | 0.9 | 1.4 | 1.7 | 14.063 | 57.16 | 4.06 | 3.192 | 2960.258 | 4.4 | 0.842 | 0.688 | 1.53 | 0.671 | 0.548 | 1.219 | 30.4015 |  |  | 32.847 |  | 9363.08 | -0.002604 | -5 | 1.7613 | -0.063645 | 35.5782
2016-03-11 | 11:45 | 3.319 | 0.0088 | n/a | 87.623 | 9.3 | 7.6 | 1017.4 |  | 15.1 | 188 | 0.9701 | 3.22 | 0.0085 | 9.0215 | 7.3724 | 16.4 | 7.1915 | 5.8769 | 13.1 | 1017.4303 |  |  | 182.29 | 0 | 14.6478 | SAMPLE | 0 | 11.9 | 848 | 872 | 888 | 44 | 20.86 | 0.48 | 989 | 8 | 0 | 36 | 191 | 190 | 2.2 | 195 | n/a | 2 | 16:44 | 47.1593 | -88.4897 | 319.2 | 0 | 12 | 10 | 0xc1242a05 | 0.9 | 1.4 | 1.7 | 14.063 | 58.9 | 4.19 | 3.087 | 2958.886 | 4.971 | 0.868 | 0.709 | 1.578 | 0.692 | 0.566 | 1.258 | 30.9149 |  |  | 33.234 |  | 9786.721 | -0.003 | -5 | 1.7601 | -0.073313 | 35.554
2016-03-11 | 11:45 | 3.19 | 0.009 | n/a | 90 | 9.3 | 7.6 | 984.2 |  | 15.28 | 182 | 0.9713 | 3.0979 | 0.0087 | 9.0327 | 7.3816 | 16.4 | 7.2005 | 5.8843 | 13.1 | 984.2219 |  |  | 176.809 | 0 | 14.8416 | SAMPLE | 0 | 11.9 | 848 | 872 | 888 | 44 | 20.86 | 0.48 | 989 | 8 | 0 | 36 | 191 | 190 | 2.1 | 195 | n/a | 2 | 16:44 | 47.1593 | -88.4897 | 319.2 | 0 | 12 | 10 | 0xc1242a05 | 0.9 | 1.4 | 1.7 | 14.063 | 61.24 | 4.35 | 2.959 | 2959.268 | 5.315 | 0.904 | 0.738 | 1.642 | 0.72 | 0.589 | 1.309 | 31.0889 |  |  | 33.51 |  | 10308.475 | -0.006608 | -5 | 1.7582 | -0.16148 | 35.5156
2016-03-11 | 11:45 | 3.072 | 0.0085 | n/a | 85.4864 | 9.3 | 7.6 | 959 |  | 15.43 | 175 | 0.9723 | 2.9865 | 0.0083 | 9.0426 | 7.3897 | 16.4 | 7.2084 | 5.8907 | 13.1 | 959.0127 |  |  | 170.31 | 0 | 15.0075 | SAMPLE | 0 | 11.9 | 848 | 872 | 889 | 44 | 20.86 | 0.48 | 989 | 8 | 0 | 36 | 190.1 | 190 | 1.9 | 195 | n/a | 2 | 16:44 | 47.1593 | -88.4897 | 319.1 | 0 | 12 | 10 | 0xc1242a05 | 0.9 | 1.4 | 1.7 | 14.063 | 63.54 | 4.52 | 2.846 | 2959.781 | 5.243 | 0.938 | 0.767 | 1.705 | 0.748 | 0.611 | 1.359 | 31.4277 |  |  | 33.487 |  | 10814.305 | -0.007 | -5 | 1.758 | -0.17106 | 35.5116
2016-03-11 | 11:45 | 3.015 | 0.008 | n/a | 80 | 9.3 | 7.6 | 929.7 |  | 15.58 | 173 | 0.973 | 2.9334 | 0.0078 | 9.0489 | 7.3948 | 16.4 | 7.2134 | 5.8948 | 13.1 | 929.6727 |  |  | 168.221 | 0 | 15.1581 | SAMPLE | 0 | 11.9 | 848 | 872 | 888 | 44 | 20.86 | 0.48 | 989 | 8 | 0 | 36 | 190 | 190 | 2.2 | 195 | n/a | 2 | 16:45 | 47.1593 | -88.4897 | 319.1 | 0 | 12 | 10 | 0xc1242a05 | 0.9 | 1.4 | 1.7 | 14.063 | 64.75 | 4.6 | 2.775 | 2962.069 | 5.003 | 0.957 | 0.782 | 1.739 | 0.763 | 0.623 | 1.386 | 31.0425 |  |  | 33.702 |  | 11129.444 | -0.003392 | -5 | 1.7598 | -0.082892 | 35.548
2016-03-11 | 11:45 | 2.911 | 0.0081 | n/a | 81.2233 | 9.3 | 7.6 | 908.4 |  | 15.73 | 172 | 0.974 | 2.8349 | 0.0079 | 9.058 | 7.4022 | 16.5 | 7.2206 | 5.9007 | 13.1 | 908.3724 |  |  | 167.298 | 0 | 15.325 | SAMPLE | 0 | 11.8 | 849 | 872 | 889 | 44 | 20.86 | 0.48 | 989 | 8 | 0 | 36 | 190 | 190 | 2.1 | 195 | n/a | 2 | 16:45 | 47.1593 | -88.4897 | 319 | 0 | 12 | 10 | 0xc1242a05 | 0.9 | 1.4 | 1.7 | 14.063 | 67 | 4.76 | 2.672 | 2962.026 | 5.261 | 0.991 | 0.81 | 1.801 | 0.79 | 0.646 | 1.436 | 31.3839 |  |  | 34.68 |  | 11642.472 | -0.00751 | -5 | 1.7564 | -0.18353 | 35.4791
2016-03-11 | 11:45 | 2.789 | 0.0089 | n/a | 89.4335 | 9.3 | 7.6 | 896 |  | 15.88 | 168 | 0.9751 | 2.7199 | 0.0087 | 9.0686 | 7.4109 | 16.5 | 7.2291 | 5.9077 | 13.1 | 896 |  |  | 163.372 | 0 | 15.4887 | SAMPLE | 0 | 11.9 | 848 | 872 | 888 | 44 | 20.86 | 0.48 | 989 | 8 | 0 | 36 | 190 | 190 | 2.1 | 195 | n/a | 2 | 16:45 | 47.1593 | -88.4897 | 318.8 | 0 | 12 | 10 | 0xc1242a05 | 0.9 | 1.4 | 1.7 | 14.063 | 69.79 | 4.96 | 2.551 | 2959.933 | 6.04 | 1.033 | 0.845 | 1.878 | 0.824 | 0.673 | 1.497 | 32.2426 |  |  | 35.274 |  | 12255.699 | -0.006196 | -5 | 1.7569 | -0.15141 | 35.4894
2016-03-11 | 11:45 | 2.661 | 0.0075 | n/a | 74.6875 | 9.3 | 7.6 | 860.9 |  | 16.04 | 160 | 0.9764 | 2.5976 | 0.0073 | 9.1096 | 7.4203 | 16.5 | 7.2618 | 5.9151 | 13.2 | 860.9148 |  |  | 156.203 | 0 | 15.6564 | SAMPLE | 0 | 11.9 | 848 | 872 | 887 | 44 | 20.86 | 0.48 | 989 | 8 | 0 | 36 | 190 | 190 | 2 | 195 | n/a | 2 | 16:45 | 47.1593 | -88.4897 | 318.8 | 0 | 12 | 10 | 0xc1242a05 | 0.9 | 1.4 | 1.7 | 14.063 | 73.14 | 5.2 | 2.422 | 2962.508 | 5.293 | 1.088 | 0.886 | 1.974 | 0.867 | 0.706 | 1.574 | 32.4669 |  |  | 35.344 |  | 12982.931 | -0.006 | -5 | 1.7561 | -0.14663 | 35.4732
2016-03-11 | 11:45 | 2.554 | 0.0076 | n/a | 76.1321 | 9.4 | 7.6 | 825.9 |  | 16.18 | 159 | 0.9773 | 2.4961 | 0.0074 | 9.1868 | 7.4276 | 16.6 | 7.3233 | 5.921 | 13.2 | 825.914 |  |  | 155.644 | 0 | 15.8131 | SAMPLE | 0 | 11.8 | 848 | 872 | 889 | 44 | 20.86 | 0.48 | 989 | 8 | 0 | 36 | 190 | 190 | 1.8 | 195 | n/a | 2 | 16:45 | 47.1593 | -88.4897 | 318.8 | 0 | 12 | 10 | 0xc1242a05 | 0.9 | 1.4 | 1.7 | 14.063 | 76.14 | 5.41 | 2.321 | 2963.972 | 5.623 | 1.142 | 0.924 | 2.066 | 0.911 | 0.736 | 1.647 | 32.4295 |  |  | 36.668 |  | 13652.847 | -0.008706 | -5 | 1.7542 | -0.21275 | 35.4348
2016-03-11 | 11:45 | 2.498 | 0.0084 | n/a | 84.4562 | 9.4 | 7.6 | 816.6 |  | 16.34 | 156 | 0.978 | 2.4427 | 0.0083 | 9.1928 | 7.4325 | 16.6 | 7.3281 | 5.9249 | 13.3 | 816.5958 |  |  | 152.977 | 0 | 15.9754 | SAMPLE | 0 | 11.9 | 848 | 872 | 888 | 44 | 20.86 | 0.48 | 989 | 8 | 0 | 36 | 190 | 190 | 2.1 | 195 | n/a | 2 | 16:45 | 47.1593 | -88.4897 | 318.6 | 0 | 12 | 10 | 0xc1242a05 | 0.9 | 1.4 | 1.7 | 14.063 | 77.78 | 5.53 | 2.254 | 2962.829 | 6.376 | 1.168 | 0.944 | 2.112 | 0.931 | 0.753 | 1.683 | 32.7515 |  |  | 36.813 |  | 14088.915 | -0.006294 | -5 | 1.7576 | -0.15381 | 35.5037
2016-03-11 | 11:45 | 2.416 | 0.009 | n/a | 90 | 9.4 | 7.6 | 793.8 |  | 16.5 | 153 | 0.9787 | 2.365 | 0.0088 | 9.2 | 7.4383 | 16.6 | 7.3339 | 5.9295 | 13.3 | 793.8239 |  |  | 149.278 | 0 | 16.149 | SAMPLE | 0 | 11.8 | 848 | 872 | 888 | 44 | 20.86 | 0.48 | 989 | 8 | 0 | 36 | 190 | 190 | 2 | 195 | n/a | 2 | 16:45 | 47.1593 | -88.4897 | 318.3 | 0 | 12 | 10 | 0xc1242a05 | 0.9 | 1.4 | 1.7 | 14.063 | 80.33 | 5.71 | 2.173 | 2962.993 | 7.024 | 1.207 | 0.976 | 2.183 | 0.962 | 0.778 | 1.74 | 32.8863 |  |  | 37.106 |  | 14710.902 | -0.012314 | -5 | 1.7553 | -0.30092 | 35.4569
2016-03-11 | 11:45 | 2.315 | 0.0091 | n/a | 91.2175 | 9.4 | 7.6 | 773.4 |  | 16.64 | 147 | 0.9797 | 2.2684 | 0.0089 | 9.1797 | 7.4458 | 16.6 | 7.3176 | 5.9354 | 13.3 | 773.4389 |  |  | 144.32 | 0 | 16.3002 | SAMPLE | 0 | 11.9 | 848 | 872 | 889 | 44 | 20.86 | 0.48 | 989 | 8 | 0 | 36 | 190 | 190 | 2 | 195 | n/a | 2 | 16:45 | 47.1593 | -88.4897 | 318.1 | 0 | 12 | 10 | 0xc1242a05 | 0.9 | 1.4 | 1.7 | 14.063 | 83.73 | 5.95 | 2.071 | 2962.908 | 7.429 | 1.256 | 1.018 | 2.274 | 1.001 | 0.812 | 1.813 | 33.4058 |  |  | 37.4 |  | 15480.698 | -0.00849 | -5 | 1.7559 | -0.20747 | 35.4692
2016-03-11 | 11:45 | 2.246 | 0.0099 | n/a | 99.3344 | 9.3 | 7.6 | 745.7 |  | 16.78 | 143 | 0.9804 | 2.2018 | 0.0097 | 9.118 | 7.4513 | 16.6 | 7.2685 | 5.9398 | 13.2 | 745.695 |  |  | 139.735 | 0 | 16.4515 | SAMPLE | 0 | 11.9 | 848 | 873 | 889 | 44 | 20.86 | 0.48 | 989 | 8 | 0 | 36 | 190 | 190 | 2.1 | 195 | n/a | 2 | 16:45 | 47.1593 | -88.4897 | 318.1 | 0 | 12 | 10 | 0xc1242a05 | 0.9 | 1.4 | 1.7 | 14.063 | 86.28 | 6.14 | 1.996 | 2963.708 | 8.344 | 1.285 | 1.05 | 2.336 | 1.025 | 0.837 | 1.862 | 33.1912 |  |  | 37.318 |  | 16101.656 | -0.008 | -5 | 1.7569 | -0.1955 | 35.4894
2016-03-11 | 11:45 | 2.215 | 0.0085 | n/a | 84.6872 | 9.3 | 7.6 | 724.3 |  | 16.9 | 140 | 0.9807 | 2.1727 | 0.0083 | 9.1207 | 7.4535 | 16.6 | 7.2706 | 5.9416 | 13.2 | 724.2756 |  |  | 137.659 | 0 | 16.5742 | SAMPLE | 0 | 11.8 | 849 | 873 | 888 | 44 | 20.86 | 0.48 | 989 | 8 | 0 | 36 | 190 | 190 | 2 | 195 | n/a | 2 | 16:45 | 47.1593 | -88.4897 | 318.2 | 0 | 12 | 10 | 0xc1242a05 | 0.9 | 1.4 | 1.7 | 14.063 | 87.54 | 6.23 | 1.966 | 2967.709 | 7.22 | 1.305 | 1.066 | 2.371 | 1.04 | 0.85 | 1.89 | 32.7133 |  |  | 37.306 |  | 16460.958 | -0.008902 | -5 | 1.7552 | -0.21754 | 35.455
2016-03-11 | 11:45 | 2.179 | 0.008 | n/a | 80 | 9.3 | 7.6 | 724.7 |  | 16.98 | 139 | 0.9811 | 2.1373 | 0.0078 | 9.124 | 7.4562 | 16.6 | 7.2733 | 5.9437 | 13.2 | 724.696 |  |  | 136.827 | 0 | 16.6608 | SAMPLE | 0 | 11.9 | 849 | 873 | 888 | 44 | 20.86 | 0.48 | 989 | 8 | 0 | 36 | 190 | 190 | 2 | 195 | n/a | 2 | 16:45 | 47.1593 | -88.4897 | 318.3 | 0 | 12 | 10 | 0xc1242a05 | 0.9 | 1.4 | 1.7 | 14.063 | 88.97 | 6.33 | 1.929 | 2967.367 | 6.935 | 1.327 | 1.084 | 2.411 | 1.057 | 0.864 | 1.922 | 33.2697 |  |  | 37.689 |  | 16818.61 | -0.008098 | -5 | 1.7568 | -0.19789 | 35.4874
2016-03-11 | 11:45 | 2.09 | 0.0084 | n/a | 84.4667 | 9.3 | 7.6 | 712 |  | 17 | 137 | 0.9819 | 2.0524 | 0.0083 | 9.1316 | 7.4624 | 16.6 | 7.2793 | 5.9487 | 13.2 | 712.022 |  |  | 134.77 | 0 | 16.6922 | SAMPLE | 0 | 11.9 | 848 | 872 | 889 | 44 | 20.86 | 0.48 | 989 | 8 | 0 | 36 | 189.1 | 190 | 1.9 | 195 | n/a | 2 | 16:45 | 47.1593 | -88.4897 | 318.4 | 0 | 12 | 10 | 0xc1242a05 | 0.9 | 1.4 | 1.7 | 14.063 | 92.59 | 6.58 | 1.844 | 2966.251 | 7.629 | 1.382 | 1.129 | 2.511 | 1.102 | 0.9 | 2.002 | 34.0272 |  |  | 38.644 |  | 17540.767 | -0.015216 | -5 | 1.7543 | -0.37184 | 35.4367
2016-03-11 | 11:45 | 2.026 | 0.009 | n/a | 90 | 9.3 | 7.6 | 698 |  | 17.1 | 136 | 0.9825 | 1.9901 | 0.0088 | 9.1371 | 7.4669 | 16.6 | 7.2837 | 5.9523 | 13.2 | 697.9996 |  |  | 133.475 | 0 | 16.8004 | SAMPLE | 0 | 11.9 | 848 | 872 | 889 | 44 | 20.86 | 0.48 | 989 | 8 | 0 | 36 | 189 | 190 | 1.8 | 195 | n/a | 2 | 16:45 | 47.1593 | -88.4897 | 318.6 | 0 | 12 | 10 | 0xc1242a05 | 0.97093 | 1.4 | 1.7 | 14.063 | 95.44 | 6.79 | 1.783 | 2965.736 | 8.387 | 1.426 | 1.165 | 2.591 | 1.137 | 0.929 | 2.066 | 34.3964 |  |  | 39.465 |  | 18204.58 | -0.022308 | -5 | 1.7504 | -0.54514 | 35.358
2016-03-11 | 11:45 | 1.99 | 0.009 | n/a | 90 | 9.3 | 7.7 | 690.2 |  | 17.2 | 133 | 0.9828 | 1.9554 | 0.0088 | 9.1403 | 7.5678 | 16.7 | 7.2863 | 6.0327 | 13.3 | 690.1784 |  |  | 130.845 | 0 | 16.9047 | SAMPLE | 0 | 12 | 847 | 872 | 888 | 44 | 20.86 | 0.48 | 989 | 8 | 0 | 36 | 189 | 190 | 1.8 | 195 | n/a | 2 | 16:45 | 47.1593 | -88.4897 | 318.7 | 0 | 12 | 10 | 0xc1242a05 | 1 | 1.4 | 1.7 | 14.063 | 97.13 | 6.91 | 1.747 | 2965.886 | 8.539 | 1.452 | 1.202 | 2.654 | 1.157 | 0.958 | 2.116 | 34.6168 |  |  | 39.376 |  | 18643.861 | -0.023 | -5 | 1.7518 | -0.56206 | 35.3864
2016-03-11 | 11:45 | 1.937 | 0.009 | n/a | 90 | 9.3 | 7.6 | 669.4 |  | 17.3 | 130 | 0.9834 | 1.9045 | 0.0089 | 9.1453 | 7.4735 | 16.6 | 7.2902 | 5.9576 | 13.2 | 669.3571 |  |  | 127.932 | 0 | 17.0121 | SAMPLE | 0 | 11.9 | 848 | 872 | 889 | 44 | 20.86 | 0.48 | 989 | 8 | 0 | 36 | 189 | 190 | 1.8 | 195 | n/a | 2 | 16:45 | 47.1593 | -88.4897 | 318.9 | 0 | 12 | 10 | 0xc1242a05 | 1 | 1.4 | 1.7 | 14.063 | 99.75 | 7.09 | 1.692 | 2967.548 | 8.777 | 1.492 | 1.22 | 2.712 | 1.19 | 0.972 | 2.162 | 34.4886 |  |  | 39.55 |  | 19274.325 | -0.025706 | -5 | 1.7556 | -0.62819 | 35.4633
2016-03-11 | 11:45 | 1.892 | 0.0082 | n/a | 82.2646 | 9.3 | 7.7 | 666.8 |  | 17.4 | 129 | 0.9838 | 1.8613 | 0.0081 | 9.1494 | 7.5753 | 16.7 | 7.2935 | 6.0387 | 13.3 | 666.784 |  |  | 126.76 | 0 | 17.1181 | SAMPLE | 0 | 12 | 848 | 873 | 888 | 44 | 20.86 | 0.48 | 989 | 8 | 0 | 36 | 189 | 190 | 1.8 | 195 | n/a | 2 | 16:45 | 47.1593 | -88.4897 | 319.1 | 0 | 12 | 10 | 0xc1242a05 | 1 | 1.4 | 1.7 | 14.063 | 102.05 | 7.26 | 1.647 | 2967.86 | 8.213 | 1.528 | 1.265 | 2.793 | 1.218 | 1.008 | 2.226 | 35.1558 |  |  | 40.1 |  | 19845.907 | -0.023294 | -5 | 1.765 | -0.56925 | 35.6534
2016-03-11 | 11:45 | 1.834 | 0.008 | n/a | 80 | 9.3 | 7.7 | 650.1 |  | 17.4 | 126 | 0.9844 | 1.8058 | 0.0079 | 9.155 | 7.58 | 16.7 | 7.298 | 6.0424 | 13.3 | 650.0768 |  |  | 123.868 | 0 | 17.1288 | SAMPLE | 0 | 12 | 848 | 872 | 888 | 44 | 20.86 | 0.48 | 989 | 8 | 0 | 36 | 189 | 189.1 | 1.9 | 195 | n/a | 2 | 16:45 | 47.1593 | -88.4897 | 319.3 | 0 | 12 | 10 | 0xc1242a05 | 1 | 1.4 | 1.7 | 14.063 | 105.21 | 7.48 | 1.583 | 2969.226 | 8.241 | 1.576 | 1.305 | 2.882 | 1.257 | 1.04 | 2.297 | 35.3446 |  |  | 40.408 |  | 20477.964 | -0.024804 | -5 | 1.7714 | -0.60615 | 35.7825
2016-03-11 | 11:45 | 1.77 | 0.0084 | n/a | 84.4123 | 9.3 | 7.7 | 640.4 |  | 17.5 | 125 | 0.985 | 1.7433 | 0.0083 | 9.1606 | 7.5846 | 16.7 | 7.3024 | 6.0461 | 13.3 | 640.3579 |  |  | 122.733 | 0 | 17.2376 | SAMPLE | 0 | 11.9 | 848 | 872 | 888 | 44 | 20.86 | 0.48 | 989 | 8 | 0 | 36 | 189 | 189 | 1.8 | 195 | n/a | 2 | 16:45 | 47.1593 | -88.4897 | 319.5 | 0 | 12 | 10 | 0xc1242a05 | 0.92854 | 1.4 | 1.7 | 14.063 | 108.89 | 7.74 | 1.522 | 2968.202 | 9.01 | 1.633 | 1.352 | 2.986 | 1.302 | 1.078 | 2.38 | 36.0524 |  |  | 41.459 |  | 21339.835 | -0.025902 | -5 | 1.7765 | -0.63298 | 35.8855
2016-03-11 | 11:45 | 1.959 | 0.0098 | n/a | 98.3333 | 9.2 | 7.7 | 650.6 |  | 17.6 | 129 | 0.9832 | 1.926 | 0.0097 | 9.0457 | 7.5709 | 16.6 | 7.2109 | 6.0352 | 13.2 | 650.5678 |  |  | 127.027 | 0 | 17.3049 | SAMPLE | 0 | 12 | 848 | 872 | 888 | 44 | 20.86 | 0.48 | 989 | 8 | 0 | 36 | 189 | 189 | 2 | 195 | n/a | 2 | 16:45 | 47.1593 | -88.4897 | 319.6 | 0 | 12 | 10 | 0xc1242a05 | 0.9 | 1.4 | 1.7 | 14.063 | 98.73 | 7.02 | 1.705 | 2969.768 | 9.489 | 1.461 | 1.222 | 2.683 | 1.164 | 0.975 | 2.139 | 33.1707 |  |  | 38.86 |  | 19401.386 | -0.024196 | -5 | 1.7851 | -0.59129 | 36.0594
2016-03-11 | 11:45 | 2.872 | 0.0118 | n/a | 117.518 | 9.2 | 7.7 | 843.6 |  | 17.66 | 197 | 0.9742 | 2.7976 | 0.0114 | 8.9628 | 7.5015 | 16.5 | 7.1447 | 5.9798 | 13.1 | 843.6105 |  |  | 191.485 | 0 | 17.2089 | SAMPLE | 0 | 11.9 | 848 | 872 | 889 | 44 | 20.86 | 0.48 | 989 | 8 | 0 | 36 | 189 | 189 | 1.7 | 195 | n/a | 2 | 16:45 | 47.1593 | -88.4897 | 319.6 | 0 | 12 | 10 | 0xc1242a05 | 0.9 | 1.4 | 1.7 | 14.063 | 67.94 | 4.83 | 2.647 | 2964.271 | 7.721 | 0.994 | 0.832 | 1.827 | 0.793 | 0.664 | 1.456 | 29.5572 |  |  | 40.254 |  | 13257.946 | -0.026706 | -5 | 1.7887 | -0.65263 | 36.1319
2016-03-11 | 11:45 | 3.696 | 0.0102 | n/a | 101.5052 | 9.2 | 7.7 | 1725.9 |  | 16.92 | 362 | 0.9657 | 3.5693 | 0.0098 | 8.884 | 7.4355 | 16.3 | 7.0819 | 5.9273 | 13 | 1725.8729 |  |  | 349.812 | 0 | 16.3345 | SAMPLE | 0 | 12 | 848 | 872 | 889 | 44 | 20.86 | 0.48 | 989 | 8 | 0 | 36 | 189 | 189.9 | 1.8 | 195 | n/a | 2 | 16:45 | 47.1593 | -88.4897 | 319.7 | 0 | 12 | 10 | 0xc1242a05 | 0.9 | 1.4 | 1.7 | 14.063 | 52.14 | 3.71 | 3.557 | 2907.465 | 5.082 | 0.758 | 0.634 | 1.392 | 0.604 | 0.506 | 1.11 | 46.4879 |  |  | 56.535 |  | 9674.737 | -0.025196 | -5 | 1.7953 | -0.61573 | 36.2653
2016-03-11 | 11:45 | 4.442 | 0.01 | n/a | 100 | 9.3 | 7.7 | 3122.2 |  | 15.66 | 635 | 0.9574 | 4.2523 | 0.0096 | 8.9039 | 7.372 | 16.3 | 7.0978 | 5.8766 | 13 | 3122.1793 |  |  | 608.394 | 0 | 14.9895 | SAMPLE | 0 | 12 | 848 | 872 | 887 | 44 | 20.86 | 0.48 | 989 | 8 | 0 | 36 | 189 | 189.1 | 1.8 | 195 | n/a | 2 | 16:45 | 47.1593 | -88.4897 | 319.8 | 0 | 12 | 10 | 0xc1242a05 | 0.9 | 1.4 | 1.7 | 14.063 | 42.55 | 3.03 | 4.449 | 2835.574 | 4.063 | 0.622 | 0.515 | 1.137 | 0.496 | 0.41 | 0.906 | 68.8443 |  |  | 80.491 |  | 7267.72 | -0.024098 | -5 | 1.8005 | -0.58889 | 36.3703
2016-03-11 | 11:45 | 5.182 | 0.0094 | n/a | 93.9511 | 9.3 | 7.7 | 5373.7 |  | 14.69 | 1007 | 0.9484 | 4.9151 | 0.0089 | 8.8204 | 7.3029 | 16.1 | 7.0312 | 5.8215 | 12.9 | 5373.6677 |  |  | 954.819 | 0 | 13.9284 | SAMPLE | 0 | 11.9 | 848 | 872 | 887 | 44 | 20.86 | 0.48 | 989 | 8 | 0 | 36 | 189 | 189 | 1.7 | 195 | n/a | 2 | 16:45 | 47.1593 | -88.4897 | 319.9 | 0 | 12 | 10 | 0xc1242a05 | 0.9 | 1.4 | 1.7 | 14.063 | 35.42 | 2.52 | 5.438 | 2741.149 | 3.163 | 0.515 | 0.427 | 0.942 | 0.411 | 0.34 | 0.751 | 99.0994 |  |  | 105.651 |  | 5648.133 | -0.026706 | -5 | 1.8028 | -0.65263 | 36.4166
2016-03-11 | 11:45 | 5.937 | 0.0094 | n/a | 94.425 | 9.3 | 7.7 | 8920.1 |  | 13.66 | 1483 | 0.9383 | 5.5706 | 0.0089 | 8.7258 | 7.2246 | 16 | 6.9558 | 5.7591 | 12.7 | 8920.0881 |  |  | 1391.484 | 0 | 12.8149 | SAMPLE | 0 | 12 | 847 | 872 | 887 | 44 | 20.86 | 0.48 | 989 | 8 | 0 | 36 | 189 | 189.9 | 1.9 | 195 | n/a | 2 | 16:45 | 47.1593 | -88.4897 | 320.1 | 0 | 12 | 10 | 0xc1242a05 | 0.9 | 1.4 | 1.7 | 14.063 | 29.68 | 2.11 | 6.581 | 2618.813 | 2.651 | 0.43 | 0.356 | 0.785 | 0.342 | 0.284 | 0.626 | 138.6655 |  |  | 129.786 |  | 4380.414 | -0.023392 | -5 | 1.8093 | -0.57164 | 36.5481
2016-03-11 | 11:45 | 6.56 | 0.01 | n/a | 100 | 9.3 | 7.7 | 11517.9 |  | 12.67 | 1888 | 0.9302 | 6.1021 | 0.0093 | 8.6506 | 7.1624 | 15.8 | 6.8959 | 5.7095 | 12.6 | 11517.9 |  |  | 1756.377 | 0 | 11.783 | SAMPLE | 0 | 11.9 | 847 | 872 | 888 | 44 | 20.86 | 0.48 | 989 | 8 | 0 | 36 | 189 | 190 | 1.8 | 195 | n/a | 2 | 16:45 | 47.1593 | -88.4897 | 320.2 | 0 | 12 | 10 | 0xc1242a05 | 0.9 | 1.4 | 1.7 | 14.063 | 26.3 | 1.87 | 7.507 | 2554.257 | 2.478 | 0.379 | 0.314 | 0.693 | 0.302 | 0.25 | 0.553 | 159.4237 |  |  | 145.864 |  | 3586.211 | -0.025706 | -5 | 1.8109 | -0.62819 | 36.5802
2016-03-11 | 11:45 | 7.136 | 0.0104 | n/a | 103.67 | 9.3 | 7.7 | 11517.9 |  | 11.56 | 2052 | 0.9252 | 6.6024 | 0.0096 | 8.6045 | 7.1241 | 15.7 | 6.8591 | 5.679 | 12.5 | 11517.9 |  |  | 1898.537 | 0 | 10.6985 | SAMPLE | 0 | 11.9 | 847 | 872 | 889 | 44 | 20.86 | 0.48 | 989 | 8 | 0 | 36 | 189 | 190 | 2 | 195 | n/a | 2 | 16:45 | 47.1593 | -88.4897 | 320.3 | 0 | 12 | 10 | 0xc1242a05 | 0.9 | 1.4 | 1.7 | 14.063 | 24.54 | 1.74 | 8.083 | 2584.563 | 2.39 | 0.353 | 0.292 | 0.645 | 0.281 | 0.233 | 0.514 | 149.0912 |  |  | 147.451 |  | 3045.12 | -0.023294 | -5 | 1.8155 | -0.56925 | 36.6733
2016-03-11 | 11:45 | 7.645 | 0.0128 | n/a | 128.3005 | 9.3 | 7.7 | 11517.9 |  | 10.76 | 2052 | 0.9208 | 7.0399 | 0.0118 | 8.5638 | 7.0904 | 15.7 | 6.8267 | 5.6522 | 12.5 | 11517.9 |  |  | 1889.555 | 0 | 9.9038 | SAMPLE | 0 | 11.9 | 847 | 873 | 888 | 44 | 20.86 | 0.48 | 989 | 8 | 0 | 36 | 189 | 190 | 2.1 | 195 | n/a | 2 | 16:45 | 47.1593 | -88.4897 | 320.4 | 0 | 12 | 10 | 0xc1242a05 | 0.9 | 1.4 | 1.7 | 14.063 | 23.17 | 1.65 | 8.597 | 2607.385 | 2.785 | 0.332 | 0.275 | 0.607 | 0.265 | 0.219 | 0.484 | 141.0619 |  |  | 138.85 |  | 2667.099 | -0.020294 | -5 | 1.8214 | -0.49594 | 36.7925
2016-03-11 | 11:45 | 8.051 | 0.013 | n/a | 130 | 9.3 | 7.7 | 11517.9 |  | 9.9 | 2052 | 0.9173 | 7.3855 | 0.0119 | 8.5311 | 7.0634 | 15.6 | 6.8006 | 5.6306 | 12.4 | 11517.912 |  |  | 1882.348 | 0 | 9.0792 | SAMPLE | 0 | 11.8 | 848 | 873 | 889 | 44 | 20.86 | 0.48 | 989 | 8 | 0 | 36 | 189 | 190 | 2 | 195 | n/a | 2 | 16:45 | 47.1593 | -88.4897 | 320.4 | 0 | 12 | 10 | 0xc1242a05 | 0.9 | 1.4 | 1.7 | 14.063 | 22.19 | 1.58 | 9.013 | 2624.255 | 2.697 | 0.317 | 0.263 | 0.58 | 0.253 | 0.21 | 0.463 | 135.3311 |  |  | 132.701 |  | 2345.708 | -0.020902 | -5 | 1.8229 | -0.51079 | 36.8226
2016-03-11 | 11:45 | 8.415 | 0.013 | n/a | 130 | 9.3 | 7.7 | 11518 |  | 9.23 | 2052 | 0.9143 | 7.6933 | 0.0119 | 8.5026 | 7.0398 | 15.5 | 6.7779 | 5.6118 | 12.4 | 11517.9884 |  |  | 1876.063 | 0 | 8.4421 | SAMPLE | 0 | 11.9 | 847 | 873 | 889 | 44 | 20.86 | 0.48 | 989 | 8 | 0 | 36 | 189 | 190 | 2.1 | 195 | n/a | 2 | 16:45 | 47.1593 | -88.4897 | 320.5 | 0 | 12 | 10 | 0xc1242a05 | 0.9 | 1.4 | 1.7 | 14.063 | 21.38 | 1.52 | 9.378 | 2638.206 | 2.594 | 0.305 | 0.253 | 0.558 | 0.243 | 0.202 | 0.445 | 130.608 |  |  | 127.642 |  | 2104.967 | -0.018297 | -5 | 1.8266 | -0.44713 | 36.8974
2016-03-11 | 11:45 | 8.82 | 0.0134 | n/a | 134.4489 | 9.3 | 7.7 | 11517.9 |  | 8.72 | 2052 | 0.9109 | 8.0338 | 0.0122 | 8.4711 | 7.0137 | 15.5 | 6.7528 | 5.591 | 12.3 | 11517.9 |  |  | 1869.111 | 0 | 7.9435 | SAMPLE | 0 | 11.9 | 847 | 872 | 888 | 44 | 20.86 | 0.48 | 989 | 8 | 0 | 36 | 189.9 | 190 | 2.2 | 195 | n/a | 2 | 16:45 | 47.1593 | -88.4897 | 320.6 | 0 | 12 | 10 | 0xc1242a05 | 0.9 | 1.4 | 1.7 | 14.063 | 20.55 | 1.46 | 9.785 | 2652.435 | 2.573 | 0.293 | 0.242 | 0.535 | 0.233 | 0.193 | 0.427 | 125.7457 |  |  | 122.435 |  | 1906.937 | -0.018902 | -5 | 1.8279 | -0.46192 | 36.9236
2016-03-11 | 11:45 | 9.204 | 0.0132 | n/a | 132.0779 | 9.3 | 7.7 | 11517.9 |  | 8.15 | 2052 | 0.9076 | 8.3533 | 0.012 | 8.4406 | 6.9884 | 15.4 | 6.7284 | 5.5709 | 12.3 | 11517.9 |  |  | 1862.369 | 0 | 7.3942 | SAMPLE | 0 | 11.8 | 847 | 873 | 888 | 44 | 20.86 | 0.48 | 989 | 8 | 0 | 36 | 189.1 | 190 | 2 | 195 | n/a | 2 | 16:45 | 47.1593 | -88.4897 | 320.8 | 0 | 12 | 10 | 0xc1242a05 | 0.9 | 1.4 | 1.7 | 14.063 | 19.83 | 1.41 | 10.182 | 2665.022 | 2.434 | 0.282 | 0.233 | 0.515 | 0.225 | 0.186 | 0.411 | 121.5095 |  |  | 117.884 |  | 1715.265 | -0.020804 | -5 | 1.828 | -0.5084 | 36.9256
2016-03-11 | 11:45 | 9.408 | 0.0109 | n/a | 108.7952 | 9.3 | 7.7 | 11517.9 |  | 7.53 | 2052 | 0.906 | 8.5235 | 0.0099 | 8.4258 | 6.9762 | 15.4 | 6.7167 | 5.5611 | 12.3 | 11517.9 |  |  | 1859.121 | 0 | 6.8227 | SAMPLE | 0 | 11.9 | 847 | 872 | 888 | 44 | 20.86 | 0.48 | 989 | 8 | 0 | 36 | 189.9 | 190.9 | 2.3 | 195 | n/a | 2 | 16:45 | 47.1593 | -88.4897 | 321.1 | 0 | 12 | 10 | 0xc1242a05 | 0.9 | 1.4 | 1.7 | 14.063 | 19.47 | 1.38 | 10.375 | 2671.936 | 1.967 | 0.277 | 0.229 | 0.506 | 0.22 | 0.183 | 0.403 | 119.3929 |  |  | 115.628 |  | 1555.123 | 0.002452 | -5 | 1.8325 | 0.059921 | 37.0167
2016-03-11 | 11:45 | 9.515 | 0.0101 | n/a | 100.7631 | 9.3 | 7.7 | 11517.9 |  | 7.14 | 2052 | 0.9051 | 8.6124 | 0.0091 | 8.4177 | 6.9695 | 15.4 | 6.7102 | 5.5558 | 12.3 | 11517.9 |  |  | 1857.326 | 0 | 6.4645 | SAMPLE | 0 | 11.8 | 847 | 873 | 887 | 44 | 20.86 | 0.48 | 989 | 8 | 0 | 36 | 190 | 190.1 | 2.3 | 195 | n/a | 2 | 16:45 | 47.1593 | -88.4897 | 321.3 | 0 | 12 | 10 | 0xc1242a05 | 0.9 | 1.4 | 1.7 | 14.063 | 19.28 | 1.37 | 10.481 | 2675.352 | 1.803 | 0.274 | 0.227 | 0.501 | 0.218 | 0.181 | 0.399 | 118.3109 |  |  | 114.47 |  | 1460.113 | 0.008608 | -5 | 1.8321 | 0.21036 | 37.0084
2016-03-11 | 11:45 | 9.409 | 0.01 | n/a | 100 | 9.3 | 7.7 | 11517.9 |  | 6.87 | 2052 | 0.906 | 8.5252 | 0.0091 | 8.4262 | 6.9766 | 15.4 | 6.717 | 5.5614 | 12.3 | 11517.9 |  |  | 1859.209 | 0 | 6.2205 | SAMPLE | 0 | 11.9 | 847 | 872 | 888 | 44 | 20.86 | 0.48 | 989 | 8 | 0 | 36 | 190 | 190.9 | 2.4 | 195 | n/a | 2 | 16:45 | 47.1593 | -88.4897 | 321.4 | 0 | 12 | 10 | 0xc1242a05 | 0.9 | 1.4 | 1.7 | 14.063 | 19.47 | 1.38 | 10.37 | 2672.219 | 1.808 | 0.277 | 0.229 | 0.506 | 0.22 | 0.183 | 0.403 | 119.3817 |  |  | 115.623 |  | 1417.736 | 0.010804 | -5 | 1.8338 | 0.26402 | 37.0428
2016-03-11 | 11:45 | 9.042 | 0.0106 | n/a | 106.1354 | 9.3 | 7.7 | 11517.9 |  | 6.7 | 2052 | 0.9091 | 8.2198 | 0.0096 | 8.4548 | 7.0002 | 15.5 | 6.7398 | 5.5803 | 12.3 | 11517.9 |  |  | 1865.512 | 0 | 6.0911 | SAMPLE | 0 | 11.9 | 847 | 872 | 886 | 44 | 20.86 | 0.48 | 989 | 8 | 0 | 36 | 190 | 191 | 2.4 | 195 | n/a | 2 | 16:45 | 47.1593 | -88.4897 | 321.5 | 0 | 12 | 10 | 0xc1242a05 | 0.9 | 1.4 | 1.7 | 14.063 | 20.13 | 1.43 | 9.997 | 2660.564 | 1.988 | 0.287 | 0.237 | 0.524 | 0.228 | 0.189 | 0.418 | 123.2767 |  |  | 119.8 |  | 1433.524 | 0.007392 | -5 | 1.834 | 0.18064 | 37.0468
2016-03-11 | 11:45 | 8.434 | 0.0092 | n/a | 92.3188 | 9.3 | 7.7 | 11517.9 |  | 6.87 | 2052 | 0.9142 | 7.7105 | 0.0084 | 8.5022 | 7.0395 | 15.5 | 6.7776 | 5.6116 | 12.4 | 11517.8811 |  |  | 1875.977 | 0 | 6.2812 | SAMPLE | 0 | 11.8 | 847 | 873 | 887 | 44 | 20.86 | 0.48 | 989 | 8 | 0 | 36 | 190 | 191 | 2.3 | 195 | n/a | 2 | 16:45 | 47.1593 | -88.4897 | 321.6 | 0 | 12 | 10 | 0xc1242a05 | 0.9 | 1.4 | 1.7 | 14.063 | 21.35 | 1.52 | 9.383 | 2639.992 | 1.839 | 0.305 | 0.252 | 0.557 | 0.243 | 0.201 | 0.444 | 130.4027 |  |  | 127.436 |  | 1563.724 | 0.005196 | -5 | 1.8304 | 0.12698 | 36.9739
2016-03-11 | 11:45 | 7.883 | 0.007 | n/a | 70 | 9.3 | 7.7 | 11517.7 |  | 7.43 | 2052 | 0.919 | 7.2444 | 0.0064 | 8.5467 | 7.0763 | 15.6 | 6.8131 | 5.6409 | 12.5 | 11517.7357 |  |  | 1885.795 | 0 | 6.8269 | SAMPLE | 0 | 11.9 | 847 | 873 | 887 | 44 | 20.86 | 0.48 | 989 | 8 | 0 | 36 | 190 | 191 | 2.5 | 195 | n/a | 2 | 16:45 | 47.1593 | -88.4897 | 321.9 | 0 | 12 | 10 | 0xc1242a05 | 0.9 | 1.4 | 1.7 | 14.063 | 22.6 | 1.61 | 8.814 | 2619.248 | 1.48 | 0.324 | 0.268 | 0.592 | 0.258 | 0.214 | 0.472 | 137.7009 |  |  | 135.274 |  | 1794.701 | 0.007706 | -5 | 1.8318 | 0.18832 | 37.0024
2016-03-11 | 11:45 | 7.283 | 0.0075 | n/a | 74.8154 | 9.3 | 7.7 | 11517.8 |  | 8.25 | 2052 | 0.9241 | 6.7305 | 0.0069 | 8.5945 | 7.1159 | 15.7 | 6.8511 | 5.6724 | 12.5 | 11517.8137 |  |  | 1896.328 | 0 | 7.6231 | SAMPLE | 0 | 11.8 | 847 | 873 | 888 | 44 | 20.86 | 0.48 | 989 | 8 | 0 | 36 | 190 | 191 | 2.4 | 195 | n/a | 2 | 16:45 | 47.1593 | -88.4897 | 322.1 | 0 | 12 | 10 | 0xc1242a05 | 0.9 | 1.4 | 1.7 | 14.063 | 24.13 | 1.72 | 8.209 | 2592.613 | 1.695 | 0.347 | 0.287 | 0.634 | 0.276 | 0.229 | 0.505 | 146.708 |  |  | 144.927 |  | 2135.094 | 0.007098 | -5 | 1.8311 | 0.17346 | 36.9882
2016-03-11 | 11:45 | 6.763 | 0.0107 | n/a | 106.9181 | 9.3 | 7.7 | 11518.1 |  | 9.03 | 2052 | 0.9285 | 6.2794 | 0.0099 | 8.6348 | 7.1493 | 15.8 | 6.9176 | 5.7275 | 12.6 | 11518.1091 |  |  | 1905.235 | 0 | 8.3825 | SAMPLE | 0 | 11.9 | 848 | 873 | 889 | 44 | 22.18 | 0.51 | 989 | 8.9 | 0 | 36 | 190 | 191 | 2.4 | 195 | n/a | 2 | 16:45 | 47.1593 | -88.4897 | 322.3 | 0 | 12 | 10 | 0xc1242a05 | 0.97153 | 1.4 | 1.7 | 14.063 | 25.64 | 1.82 | 7.703 | 2565.271 | 2.581 | 0.369 | 0.306 | 0.675 | 0.296 | 0.245 | 0.541 | 155.5941 |  |  | 154.423 |  | 2489.919 | 0.007902 | -5 | 1.8301 | 0.1931 | 36.968
2016-03-11 | 11:45 | 6.364 | 0.0087 | n/a | 87.2864 | 9.3 | 7.7 | 11518.2 |  | 9.8 | 2037 | 0.9321 | 5.9321 | 0.0081 | 8.6685 | 7.1771 | 15.8 | 6.9137 | 5.7243 | 12.6 | 11518.1759 |  |  | 1898.612 | 0 | 9.1366 | SAMPLE | 0 | 11.9 | 847 | 873 | 888 | 44 | 21 | 0.48 | 989 | 8.1 | 0 | 36 | 190 | 191 | 2.3 | 195 | n/a | 2 | 16:45 | 47.1593 | -88.4897 | 322.3 | 0 | 12 | 10 | 0xc1242a05 | 1 | 1.4 | 1.7 | 14.063 | 26.96 | 1.92 | 7.286 | 2543.353 | 2.22 | 0.389 | 0.322 | 0.711 | 0.31 | 0.257 | 0.567 | 163.297 |  |  | 161.503 |  | 2848.275 | 0.008 | -5 | 1.83 | 0.1955 | 36.966
2016-03-11 | 11:45 | 6.073 | 0.0092 | n/a | 92.0954 | 9.3 | 7.7 | 11518 |  | 10.57 | 1937 | 0.9345 | 5.6757 | 0.0086 | 8.691 | 7.1958 | 15.9 | 6.9626 | 5.7647 | 12.7 | 11517.9921 |  |  | 1809.705 | 0 | 9.8755 | SAMPLE | 0 | 11.8 | 848 | 873 | 888 | 44 | 22.18 | 0.51 | 989 | 8.9 | 0 | 36 | 190 | 191 | 2.3 | 195 | n/a | 2 | 16:45 | 47.1593 | -88.4897 | 322.3 | 0 | 12 | 10 | 0xc1242a05 | 1 | 1.4 | 1.7 | 14.063 | 28 | 1.99 | 7.007 | 2525.062 | 2.437 | 0.405 | 0.335 | 0.74 | 0.324 | 0.269 | 0.593 | 169.4436 |  |  | 159.738 |  | 3194.563 | 0.004392 | -5 | 1.8255 | 0.10733 | 36.8749
2016-03-11 | 11:45 | 5.802 | 0.01 | n/a | 100 | 9.3 | 7.7 | 11517.9 |  | 11.07 | 1866 | 0.9369 | 5.4363 | 0.0094 | 8.7135 | 7.2144 | 15.9 | 6.9845 | 5.7829 | 12.8 | 11517.9 |  |  | 1748.025 | 0 | 10.3715 | SAMPLE | 0 | 11.9 | 847 | 873 | 888 | 44 | 22.33 | 0.51 | 989 | 9 | 0 | 36 | 190 | 191 | 2.4 | 195 | n/a | 2 | 16:45 | 47.1593 | -88.4897 | 322.2 | 0 | 12 | 9 | 0xc1242a04 | 1 | 1.4 | 1.7 | 14.063 | 29.05 | 2.07 | 6.731 | 2506.567 | 2.75 | 0.421 | 0.348 | 0.769 | 0.337 | 0.279 | 0.616 | 175.61 |  |  | 159.91 |  | 3477.12 | 0.007608 | -5 | 1.825 | 0.18592 | 36.865
2016-03-11 | 11:45 | 5.417 | 0.01 | n/a | 100 | 9.3 | 7.7 | 10928.1 |  | 11.45 | 1760 | 0.9409 | 5.0966 | 0.0094 | 8.7506 | 7.2451 | 16 | 7.0143 | 5.8075 | 12.8 | 10928.1027 |  |  | 1656.197 | 0 | 10.7759 | SAMPLE | 0 | 11.8 | 847 | 873 | 888 | 44 | 22.33 | 0.51 | 989 | 9 | 0 | 36 | 190 | 191 | 2.3 | 195 | n/a | 2 | 16:45 | 47.1593 | -88.4897 | 322.1 | 0 | 12 | 9 | 0xc1242a04 | 1 | 1.4 | 1.7 | 14.063 | 31 | 2.2 | 6.278 | 2502.043 | 2.94 | 0.45 | 0.372 | 0.822 | 0.361 | 0.299 | 0.659 | 177.3994 |  |  | 161.314 |  | 3846.492 | 0.006196 | -5 | 1.8223 | 0.15141 | 36.8103
2016-03-11 | 11:45 | 5.129 | 0.0099 | n/a | 98.76 | 9.3 | 7.7 | 10388.6 |  | 11.91 | 1623 | 0.944 | 4.8416 | 0.0093 | 8.7796 | 7.2691 | 16 | 7.0375 | 5.8268 | 12.9 | 10388.5764 |  |  | 1531.859 | 0 | 11.2399 | SAMPLE | 0 | 11.8 | 848 | 873 | 888 | 44 | 22.33 | 0.51 | 989 | 9 | 0 | 36 | 190 | 191 | 2.3 | 195 | n/a | 2 | 16:45 | 47.1593 | -88.4897 | 322 | 0 | 12 | 9 | 0xc1242a04 | 1 | 1.4 | 1.7 | 14.063 | 32.68 | 2.32 | 5.927 | 2502.419 | 3.067 | 0.475 | 0.393 | 0.869 | 0.381 | 0.315 | 0.696 | 177.5504 |  |  | 157.085 |  | 4224.067 | 0.004196 | -5 | 1.8184 | 0.10254 | 36.7315
2016-03-11 | 11:46 | 5.263 | 0.0091 | n/a | 90.76 | 9.3 | 7.7 | 9468.8 |  | 12.38 | 1489 | 0.944 | 4.9683 | 0.0086 | 8.7789 | 7.2686 | 16 | 7.0019 | 5.7973 | 12.8 | 9468.8052 |  |  | 1406.033 | 0 | 11.6831 | SAMPLE | 0 | 11.9 | 847 | 873 | 887 | 44 | 21 | 0.48 | 989 | 8.1 | 0 | 36 | 190 | 191 | 2.5 | 195 | n/a | 2 | 16:45 | 47.1593 | -88.4897 | 321.8 | 0 | 12 | 9 | 0xc1242a04 | 1 | 1.4 | 1.7 | 14.063 | 32.51 | 2.31 | 5.935 | 2553.086 | 2.802 | 0.472 | 0.391 | 0.864 | 0.377 | 0.312 | 0.689 | 160.8967 |  |  | 143.35 |  | 4365.285 | 0.004901 | -5 | 1.8171 | 0.11977 | 36.7054
2016-03-11 | 11:46 | 5.863 | 0.009 | n/a | 90 | 9.3 | 7.7 | 8619 |  | 12.6 | 1406 | 0.9393 | 5.5072 | 0.0085 | 8.7352 | 7.2324 | 16 | 6.998 | 5.7941 | 12.8 | 8619.0044 |  |  | 1321.057 | 0 | 11.8348 | SAMPLE | 0 | 11.8 | 848 | 872 | 888 | 44 | 22.18 | 0.51 | 989 | 8.9 | 0 | 36 | 190 | 191 | 2.4 | 195 | n/a | 2 | 16:45 | 47.1593 | -88.4897 | 321.6 | 0 | 12 | 9 | 0xc1242a04 | 1 | 1.4 | 1.7 | 14.063 | 30.14 | 2.14 | 6.465 | 2627.367 | 2.567 | 0.436 | 0.361 | 0.798 | 0.35 | 0.289 | 0.639 | 135.9705 |  |  | 125.043 |  | 4105.364 | 0.003196 | -5 | 1.8134 | 0.078108 | 36.6305
2016-03-11 | 11:46 | 6.686 | 0.0102 | n/a | 101.7792 | 9.3 | 7.7 | 8625.1 |  | 12.44 | 1374 | 0.9321 | 6.2321 | 0.0095 | 8.6687 | 7.1773 | 15.8 | 6.9139 | 5.7244 | 12.6 | 8625.1498 |  |  | 1280.973 | 0 | 11.598 | SAMPLE | 0 | 11.9 | 848 | 872 | 887 | 44 | 21 | 0.48 | 989 | 8.1 | 0 | 36 | 190 | 191 | 2.4 | 195 | n/a | 2 | 16:45 | 47.1593 | -88.4897 | 321.5 | 0 | 12 | 9 | 0xc1242a04 | 1 | 1.4 | 1.7 | 14.063 | 26.96 | 1.92 | 7.282 | 2667.419 | 2.584 | 0.389 | 0.322 | 0.71 | 0.31 | 0.257 | 0.566 | 122.0731 |  |  | 108.779 |  | 3609.422 | 0.003 | -5 | 1.813 | 0.073313 | 36.6226
2016-03-11 | 11:46 | 7.392 | 0.0085 | n/a | 84.8872 | 9.3 | 7.7 | 8248.9 |  | 11.56 | 1309 | 0.9263 | 6.8465 | 0.0079 | 8.6142 | 7.1322 | 15.7 | 6.9011 | 5.7138 | 12.6 | 8248.9148 |  |  | 1212.77 | 0 | 10.71 | SAMPLE | 0 | 11.9 | 848 | 873 | 888 | 44 | 22.18 | 0.51 | 989 | 8.9 | 0 | 36 | 190 | 191 | 2.5 | 195 | n/a | 2 | 16:45 | 47.1593 | -88.4897 | 321.2 | 0 | 12 | 9 | 0xc1242a04 | 1 | 1.4 | 1.7 | 14.063 | 24.86 | 1.77 | 7.961 | 2709.764 | 1.981 | 0.357 | 0.296 | 0.653 | 0.286 | 0.237 | 0.523 | 107.959 |  |  | 95.234 |  | 3082.16 | 0.001196 | -5 | 1.8103 | 0.029228 | 36.5679
2016-03-11 | 11:46 | 7.802 | 0.0058 | n/a | 57.8961 | 9.3 | 7.7 | 7861.3 |  | 10.57 | 1249 | 0.9231 | 7.2015 | 0.0053 | 8.5846 | 7.1077 | 15.7 | 6.8812 | 5.6973 | 12.6 | 7861.3091 |  |  | 1153.082 | 0 | 9.7606 | SAMPLE | 0 | 11.8 | 848 | 872 | 888 | 44 | 22.33 | 0.51 | 989 | 9 | 0 | 36 | 190 | 190.1 | 2.4 | 195 | n/a | 2 | 16:45 | 47.1593 | -88.4897 | 321 | 0 | 12 | 9 | 0xc1242a04 | 1 | 1.4 | 1.7 | 14.063 | 23.85 | 1.7 | 8.334 | 2737.84 | 1.293 | 0.342 | 0.283 | 0.625 | 0.274 | 0.227 | 0.501 | 98.8267 |  |  | 86.974 |  | 2698.091 | 0.001902 | -5 | 1.8055 | 0.04648 | 36.4709
2016-03-11 | 11:46 | 8.089 | 0.0078 | n/a | 77.5372 | 9.3 | 7.7 | 7521.7 |  | 9.7 | 1194 | 0.921 | 7.4503 | 0.0071 | 8.5652 | 7.0916 | 15.7 | 6.8656 | 5.6845 | 12.6 | 7521.7373 |  |  | 1099.571 | 0 | 8.9317 | SAMPLE | 0 | 11.9 | 845 | 872 | 887 | 44 | 22.33 | 0.51 | 989 | 9 | 0 | 36 | 190 | 190.9 | 2.6 | 195 | n/a | 2 | 16:45 | 47.1593 | -88.4897 | 320.8 | 0 | 12 | 9 | 0xc1242a04 | 1 | 1.4 | 1.7 | 14.063 | 23.2 | 1.65 | 8.579 | 2757.318 | 1.682 | 0.332 | 0.275 | 0.607 | 0.266 | 0.22 | 0.486 | 92.0511 |  |  | 80.739 |  | 2403.509 | 0.00651 | -5 | 1.8068 | 0.15909 | 36.4974
2016-03-11 | 11:46 | 8.299 | 0.0061 | n/a | 61.0083 | 9.3 | 7.7 | 7170.6 |  | 9.13 | 1142 | 0.9195 | 7.6309 | 0.0056 | 8.5516 | 7.0804 | 15.6 | 6.8548 | 5.6754 | 12.5 | 7170.5946 |  |  | 1049.83 | 0 | 8.3984 | SAMPLE | 0 | 11.8 | 846 | 871 | 887 | 44 | 22.33 | 0.51 | 989 | 9 | 0 | 36 | 190 | 191 | 2.5 | 195 | n/a | 2 | 16:45 | 47.1593 | -88.4897 | 320.6 | 0 | 12 | 9 | 0xc1242a04 | 1 | 1.4 | 1.7 | 14.063 | 22.79 | 1.62 | 8.752 | 2775.257 | 1.299 | 0.326 | 0.27 | 0.595 | 0.261 | 0.216 | 0.477 | 86.2342 |  |  | 75.752 |  | 2220.877 | 0.001588 | -5 | 1.8016 | 0.038807 | 36.3921
2016-03-11 | 11:46 | 8.261 | 0.0052 | n/a | 52.297 | 9.3 | 7.7 | 6884.7 |  | 8.63 | 1096 | 0.9203 | 7.6021 | 0.0048 | 8.5586 | 7.0862 | 15.6 | 6.8261 | 5.6517 | 12.5 | 6884.7393 |  |  | 1008.246 | 0 | 7.9422 | SAMPLE | 0 | 11.9 | 845 | 871 | 888 | 44 | 21 | 0.48 | 989 | 8.1 | 0 | 36 | 190 | 191 | 2.5 | 195 | n/a | 2 | 16:45 | 47.1593 | -88.4897 | 320.4 | 0 | 12 | 9 | 0xc1242a04 | 1 | 1.4 | 1.7 | 14.063 | 22.96 | 1.63 | 8.663 | 2784.271 | 1.122 | 0.328 | 0.272 | 0.6 | 0.262 | 0.217 | 0.479 | 83.3804 |  |  | 73.265 |  | 2115.051 | -0.000804 | -5 | 1.7992 | -0.019648 | 36.3438
2016-03-11 | 11:46 | 8.007 | 0.0062 | n/a | 61.8324 | 9.4 | 7.7 | 6683.2 |  | 8.32 | 1060 | 0.9225 | 7.3865 | 0.0057 | 8.6715 | 7.1033 | 15.8 | 6.947 | 5.6906 | 12.6 | 6683.1749 |  |  | 978.005 | 0 | 7.6787 | SAMPLE | 0 | 11.9 | 846 | 871 | 887 | 44 | 22.18 | 0.51 | 989 | 8.9 | 0 | 36 | 190.9 | 191 | 2.5 | 195 | n/a | 2 | 16:45 | 47.1593 | -88.4897 | 320.2 | 0 | 12 | 9 | 0xc1242a04 | 1 | 1.4 | 1.7 | 14.063 | 23.66 | 1.68 | 8.401 | 2784.522 | 1.369 | 0.342 | 0.28 | 0.623 | 0.274 | 0.225 | 0.499 | 83.309 |  |  | 73.148 |  | 2104.737 | 0.000804 | -5 | 1.7963 | 0.019648 | 36.2851
2016-03-11 | 11:46 | 7.69 | 0.0074 | n/a | 74.2163 | 9.4 | 7.7 | 6411.1 |  | 8.33 | 1012 | 0.9256 | 7.1181 | 0.0069 | 8.6731 | 7.1275 | 15.8 | 6.9175 | 5.6847 | 12.6 | 6411.08 |  |  | 936.973 | 0 | 7.7149 | SAMPLE | 0 | 12.1 | 844 | 870 | 886 | 44 | 21 | 0.48 | 989 | 8.1 | 0 | 36 | 191 | 191 | 2.6 | 195 | n/a | 2 | 16:45 | 47.1593 | -88.4897 | 320.1 | 0 | 12 | 9 | 0xc1242a04 | 1 | 1.4 | 1.7 | 14.063 | 24.6 | 1.75 | 8.032 | 2785.608 | 1.711 | 0.355 | 0.292 | 0.648 | 0.283 | 0.233 | 0.516 | 82.9624 |  |  | 72.749 |  | 2195.253 | 0.00551 | -5 | 1.8005 | 0.13465 | 36.3703
2016-03-11 | 11:46 | 7.489 | 0.0077 | n/a | 77.3459 | 9.3 | 7.7 | 6133.9 |  | 8.68 | 976 | 0.9276 | 6.9473 | 0.0072 | 8.627 | 7.1428 | 15.8 | 6.9113 | 5.7223 | 12.6 | 6133.873 |  |  | 904.925 | 0 | 8.0484 | SAMPLE | 0 | 12.2 | 843 | 869 | 885 | 44 | 22.18 | 0.51 | 989 | 8.9 | 0 | 36 | 191 | 191 | 2.9 | 195 | n/a | 2 | 16:45 | 47.1593 | -88.4897 | 320 | 0 | 12 | 9 | 0xc1242a04 | 1 | 1.4 | 1.7 | 14.063 | 25.28 | 1.8 | 7.802 | 2790.347 | 1.834 | 0.363 | 0.3 | 0.663 | 0.291 | 0.241 | 0.531 | 81.4659 |  |  | 72.112 |  | 2350.472 | 0.013216 | -5 | 1.8037 | 0.32297 | 36.4349
2016-03-11 | 11:46 | 7.097 | 0.007 | n/a | 70 | 9.3 | 7.7 | 5956.6 |  | 9.03 | 938 | 0.9313 | 6.6097 | 0.0065 | 8.6609 | 7.1709 | 15.8 | 6.9424 | 5.748 | 12.7 | 5956.5864 |  |  | 873.169 | 0 | 8.4125 | SAMPLE | 0 | 12.3 | 843 | 868 | 884 | 44 | 22.33 | 0.51 | 989 | 9 | 0 | 36 | 191 | 191 | 3.1 | 195 | n/a | 2 | 16:45 | 47.1593 | -88.4897 | 320 | 0 | 12 | 9 | 0xc1242a04 | 1 | 1.4 | 1.7 | 14.063 | 26.58 | 1.89 | 7.379 | 2786.521 | 1.749 | 0.382 | 0.317 | 0.699 | 0.306 | 0.254 | 0.56 | 83.0371 |  |  | 73.034 |  | 2578.712 | 0.014 | -5 | 1.804 | 0.34213 | 36.4408
2016-03-11 | 11:46 | 6.759 | 0.007 | n/a | 70 | 9.3 | 7.7 | 5670.8 |  | 9.45 | 897 | 0.9346 | 6.317 | 0.0065 | 8.6914 | 7.1961 | 15.9 | 6.9668 | 5.7682 | 12.7 | 5670.8042 |  |  | 838.516 | 0 | 8.8335 | SAMPLE | 0 | 12.3 | 843 | 868 | 886 | 44 | 22.33 | 0.51 | 989 | 9 | 0 | 36 | 191.9 | 191.9 | 3.2 | 195 | n/a | 2 | 16:45 | 47.1593 | -88.4897 | 319.9 | 0 | 12 | 9 | 0xc1242a04 | 1 | 1.4 | 1.7 | 14.063 | 27.87 | 1.98 | 7.002 | 2788.006 | 1.838 | 0.402 | 0.333 | 0.734 | 0.322 | 0.267 | 0.589 | 82.7601 |  |  | 73.424 |  | 2834.723 | 0.015804 | -5 | 1.804 | 0.38621 | 36.4408
2016-03-11 | 11:46 | 6.395 | 0.007 | n/a | 70 | 9.3 | 7.7 | 5438.2 |  | 9.97 | 864 | 0.9381 | 5.9989 | 0.0066 | 8.7241 | 7.2232 | 15.9 | 6.9931 | 5.79 | 12.8 | 5438.1995 |  |  | 810.832 | 0 | 9.3522 | SAMPLE | 0 | 12.4 | 842 | 868 | 885 | 44 | 22.33 | 0.51 | 989 | 9 | 0 | 36 | 192 | 192 | 3.4 | 195 | n/a | 2 | 16:45 | 47.1593 | -88.4897 | 319.8 | 0 | 12 | 9 | 0xc1242a04 | 1 | 1.4 | 1.7 | 14.063 | 29.39 | 2.09 | 6.601 | 2786.442 | 1.941 | 0.424 | 0.351 | 0.776 | 0.34 | 0.282 | 0.622 | 83.5283 |  |  | 74.724 |  | 3158.607 | 0.016902 | -5 | 1.8058 | 0.41304 | 36.4772
2016-03-11 | 11:46 | 6.012 | 0.0082 | n/a | 82.095 | 9.3 | 7.7 | 5237.2 |  | 10.45 | 827 | 0.9418 | 5.6624 | 0.0077 | 8.7589 | 7.252 | 16 | 6.9858 | 5.784 | 12.8 | 5237.2454 |  |  | 779.296 | 0 | 9.8452 | SAMPLE | 0 | 12.3 | 842 | 868 | 884 | 44 | 21 | 0.48 | 989 | 8.1 | 0 | 36 | 192 | 192 | 3.4 | 195 | n/a | 2 | 16:45 | 47.1593 | -88.4897 | 320.2 | 0 | 12 | 9 | 0xc1242a04 | 1 | 1.4 | 1.7 | 14.063 | 31.14 | 2.21 | 6.178 | 2782.051 | 2.418 | 0.451 | 0.373 | 0.824 | 0.359 | 0.298 | 0.657 | 85.0875 |  |  | 75.966 |  | 3517.156 | 0.014294 | -5 | 1.8006 | 0.34931 | 36.3719
2016-03-11 | 11:46 | 5.705 | 0.0086 | n/a | 85.6585 | 9.3 | 7.7 | 4966.1 |  | 10.97 | 790 | 0.9447 | 5.3901 | 0.0081 | 8.7859 | 7.2743 | 16.1 | 7.0386 | 5.8277 | 12.9 | 4966.059 |  |  | 746.569 | 0 | 10.362 | SAMPLE | 0 | 12.4 | 842 | 868 | 885 | 44 | 22.18 | 0.51 | 989 | 8.9 | 0 | 36 | 192 | 192 | 3.5 | 195 | n/a | 2 | 16:46 | 47.1593 | -88.4897 | 320.6 | 0 | 12 | 10 | 0xc1242e04 | 0.92847 | 1.3285 | 1.6285 | 14.063 | 32.77 | 2.33 | 5.852 | 2783.525 | 2.66 | 0.475 | 0.393 | 0.869 | 0.381 | 0.315 | 0.696 | 84.8029 |  |  | 76.493 |  | 3890.846 | 0.017608 | -5 | 1.8 | 0.4303 | 36.36
2016-03-11 | 11:46 | 5.409 | 0.0072 | n/a | 72.0902 | 9.3 | 7.7 | 4726.7 |  | 11.45 | 752 | 0.9476 | 5.1252 | 0.0068 | 8.8128 | 7.2967 | 16.1 | 7.0642 | 5.8488 | 12.9 | 4726.7241 |  |  | 712.22 | 0 | 10.8521 | SAMPLE | 0 | 12.4 | 842 | 868 | 884 | 44 | 22.33 | 0.51 | 989 | 9 | 0 | 36 | 192 | 192 | 3.5 | 195 | n/a | 2 | 16:46 | 47.1593 | -88.4897 | 321.1 | 0 | 12 | 10 | 0xc1242e04 | 0.9 | 1.3 | 1.6 | 14.063 | 34.53 | 2.46 | 5.528 | 2784.7 | 2.362 | 0.501 | 0.415 | 0.917 | 0.402 | 0.333 | 0.735 | 84.9229 |  |  | 76.777 |  | 4287.271 | 0.014392 | -5 | 1.7991 | 0.3517 | 36.3418
2016-03-11 | 11:46 | 5.044 | 0.0054 | n/a | 53.6298 | 9.3 | 7.7 | 4472 |  | 11.87 | 714 | 0.9511 | 4.7976 | 0.0051 | 8.8456 | 7.3237 | 16.2 | 7.0904 | 5.8705 | 13 | 4472.0069 |  |  | 678.947 | 0 | 11.2901 | SAMPLE | 0 | 12.3 | 842 | 868 | 885 | 44 | 22.33 | 0.51 | 989 | 9 | 0 | 36 | 192 | 192 | 3.4 | 195 | n/a | 2 | 16:46 | 47.1593 | -88.4897 | 321.6 | 0 | 12 | 10 | 0xc1242e04 | 0.9 | 1.3 | 1.6 | 14.063 | 36.93 | 2.63 | 5.137 | 2784.216 | 1.884 | 0.538 | 0.445 | 0.983 | 0.431 | 0.357 | 0.788 | 85.8182 |  |  | 78.174 |  | 4764.037 | 0.012196 | -5 | 1.7945 | 0.29804 | 36.2487
2016-03-11 | 11:46 | 4.804 | 0.0078 | n/a | 77.6683 | 9.3 | 7.7 | 4211.1 |  | 12.35 | 679 | 0.9536 | 4.581 | 0.0074 | 8.8683 | 7.3426 | 16.2 | 7.1086 | 5.8857 | 13 | 4211.1492 |  |  | 647.957 | 0 | 11.7793 | SAMPLE | 0 | 12.4 | 842 | 868 | 884 | 44 | 22.33 | 0.51 | 989 | 9 | 0 | 36 | 192 | 192 | 3.5 | 195 | n/a | 2 | 16:46 | 47.1593 | -88.4897 | 322.1 | 0 | 12 | 10 | 0xc1242e04 | 0.9 | 1.3 | 1.6 | 14.063 | 38.76 | 2.76 | 4.867 | 2787.104 | 2.868 | 0.565 | 0.468 | 1.033 | 0.453 | 0.375 | 0.828 | 84.7216 |  |  | 78.215 |  | 5210.946 | 0.015608 | -5 | 1.7985 | 0.38142 | 36.3299
2016-03-11 | 11:46 | 4.567 | 0.0088 | n/a | 87.6203 | 9.3 | 7.7 | 4063.7 |  | 12.83 | 649 | 0.9558 | 4.3658 | 0.0084 | 8.8893 | 7.36 | 16.2 | 7.1255 | 5.8996 | 13 | 4063.7009 |  |  | 620.244 | 0 | 12.268 | SAMPLE | 0 | 12.3 | 843 | 868 | 884 | 44 | 22.33 | 0.51 | 989 | 9 | 0 | 36 | 192 | 192 | 3.4 | 195 | n/a | 2 | 16:46 | 47.1593 | -88.4897 | 322.6 | 0 | 12 | 10 | 0xc1242e04 | 0.9 | 1.3 | 1.6 | 14.063 | 40.67 | 2.89 | 4.62 | 2784.469 | 3.4 | 0.594 | 0.492 | 1.085 | 0.476 | 0.394 | 0.87 | 85.7033 |  |  | 78.485 |  | 5689.19 | 0.011495 | -5 | 1.7945 | 0.2809 | 36.2488
2016-03-11 | 11:46 | 4.315 | 0.0066 | n/a | 66.0467 | 9.3 | 7.7 | 3805.1 |  | 13.15 | 612 | 0.9584 | 4.1355 | 0.0063 | 8.9134 | 7.4088 | 16.3 | 7.1447 | 5.9387 | 13.1 | 3805.119 |  |  | 586.125 | 0 | 12.6055 | SAMPLE | 0 | 12.4 | 843 | 868 | 884 | 44 | 22.33 | 0.51 | 989 | 9 | 0 | 36 | 192 | 192 | 3.4 | 195 | n/a | 2 | 16:46 | 47.1593 | -88.4897 | 323.2 | 0 | 12 | 10 | 0xc1242e04 | 0.9 | 1.3 | 1.6 | 14.063 | 43.05 | 3.06 | 4.338 | 2789.517 | 2.718 | 0.63 | 0.523 | 1.153 | 0.505 | 0.419 | 0.924 | 84.8717 |  |  | 78.44 |  | 6182.391 | 0.011 | -5 | 1.7931 | 0.26881 | 36.2206
2016-03-11 | 11:46 | 4.134 | 0.0059 | n/a | 58.5785 | 9.3 | 7.8 | 3586.9 |  | 13.53 | 590 | 0.9604 | 3.9699 | 0.0056 | 8.9313 | 7.4908 | 16.4 | 7.1591 | 6.0044 | 13.2 | 3586.8845 |  |  | 566.353 | 0 | 12.9977 | SAMPLE | 0 | 12.4 | 843 | 868 | 885 | 44 | 22.33 | 0.51 | 989 | 9 | 0 | 36 | 192 | 192 | 3.5 | 195 | n/a | 2 | 16:46 | 47.1593 | -88.4897 | 323.7 | 0 | 12 | 10 | 0xc1242e04 | 0.9 | 1.3 | 1.6 | 14.063 | 44.97 | 3.2 | 4.128 | 2795.125 | 2.521 | 0.659 | 0.552 | 1.211 | 0.528 | 0.443 | 0.971 | 83.5085 |  |  | 79.114 |  | 6653.989 | 0.011 | -5 | 1.793 | 0.26881 | 36.2186
2016-03-11 | 11:46 | 3.957 | 0.0075 | n/a | 75.323 | 9.3 | 7.8 | 3477.7 |  | 13.88 | 567 | 0.962 | 3.8068 | 0.0072 | 8.947 | 7.504 | 16.5 | 7.1717 | 6.015 | 13.2 | 3477.7244 |  |  | 545.496 | 0 | 13.3496 | SAMPLE | 0 | 12.3 | 844 | 868 | 885 | 44 | 22.33 | 0.51 | 989 | 9 | 0 | 36 | 192 | 192 | 3.4 | 195 | n/a | 2 | 16:46 | 47.1593 | -88.4897 | 324.2 | 0 | 12 | 10 | 0xc1242e04 | 0.9 | 1.3 | 1.6 | 14.063 | 46.88 | 3.33 | 3.945 | 2792.384 | 3.383 | 0.687 | 0.576 | 1.264 | 0.551 | 0.462 | 1.013 | 84.3544 |  |  | 79.388 |  | 7120.061 | 0.007392 | -5 | 1.7903 | 0.18064 | 36.1639
2016-03-11 | 11:46 | 3.771 | 0.0085 | n/a | 85.2526 | 9.3 | 7.8 | 3329.4 |  | 14.13 | 542 | 0.964 | 3.6357 | 0.0082 | 8.9656 | 7.5195 | 16.5 | 7.1741 | 6.017 | 13.2 | 3329.3857 |  |  | 522.353 | 0 | 13.6267 | SAMPLE | 0 | 12.4 | 843 | 868 | 884 | 43.1 | 21.87 | 0.5 | 989 | 9 | 0 | 36 | 192 | 192 | 3.5 | 195 | n/a | 2 | 16:46 | 47.1593 | -88.4897 | 324.7 | 0 | 12 | 10 | 0xc1242e04 | 0.9 | 1.3 | 1.6 | 14.063 | 49.12 | 3.49 | 3.73 | 2792.169 | 4.017 | 0.721 | 0.605 | 1.326 | 0.577 | 0.484 | 1.061 | 84.5503 |  |  | 79.592 |  | 7609.271 | 0.01151 | -5 | 1.7918 | 0.28128 | 36.1944
2016-03-11 | 11:46 | 3.621 | 0.0053 | n/a | 53.1756 | 9.3 | 7.8 | 3167.2 |  | 14.38 | 519 | 0.9656 | 3.4969 | 0.0051 | 8.9801 | 7.5317 | 16.5 | 7.1844 | 6.0256 | 13.2 | 3167.201 |  |  | 501.067 | 0 | 13.8834 | SAMPLE | 0 | 12.4 | 843 | 868 | 884 | 43 | 21.82 | 0.5 | 989 | 9 | 0 | 36 | 192 | 192 | 3.4 | 195 | n/a | 2 | 16:46 | 47.1593 | -88.4897 | 324.9 | 0 | 12 | 10 | 0xc1242e04 | 0.9 | 1.3 | 1.6 | 14.063 | 51.2 | 3.64 | 3.563 | 2797.93 | 2.615 | 0.752 | 0.631 | 1.384 | 0.602 | 0.505 | 1.107 | 83.7975 |  |  | 79.543 |  | 8077.064 | 0.008392 | -5 | 1.7902 | 0.20508 | 36.162
2016-03-11 | 11:46 | 3.455 | 0.0065 | n/a | 65.1429 | 9.3 | 7.8 | 3047.9 |  | 14.63 | 501 | 0.9673 | 3.3414 | 0.0063 | 8.9955 | 7.5446 | 16.5 | 7.1967 | 6.036 | 13.2 | 3047.9192 |  |  | 484.922 | 0 | 14.155 | SAMPLE | 0 | 12.4 | 844 | 868 | 885 | 43 | 21.82 | 0.5 | 989 | 9 | 0 | 36 | 192 | 191.1 | 3.4 | 195 | n/a | 2 | 16:46 | 47.1593 | -88.4897 | 325.2 | 0 | 12 | 11 | 0xc1242e05 | 0.9 | 1.3 | 1.6 | 14.063 | 53.58 | 3.81 | 3.385 | 2796.554 | 3.356 | 0.788 | 0.661 | 1.45 | 0.631 | 0.529 | 1.16 | 84.3514 |  |  | 80.521 |  | 8613.919 | 0.007098 | -5 | 1.7891 | 0.17346 | 36.1398
2016-03-11 | 11:46 | 3.294 | 0.0076 | n/a | 76.0978 | 9.3 | 7.8 | 2915.8 |  | 14.79 | 476 | 0.9689 | 3.1916 | 0.0074 | 9.0109 | 7.5576 | 16.6 | 7.2091 | 6.0463 | 13.3 | 2915.7658 |  |  | 460.803 | 0 | 14.3272 | SAMPLE | 0 | 12.4 | 843 | 867 | 885 | 43 | 21.82 | 0.5 | 989 | 9 | 0 | 36 | 192 | 191.9 | 3.5 | 195 | n/a | 2 | 16:46 | 47.1593 | -88.4897 | 325 | 0 | 12 | 11 | 0xc1242e05 | 0.9 | 1.3 | 1.6 | 14.063 | 56.11 | 3.99 | 3.208 | 2796.54 | 4.112 | 0.827 | 0.693 | 1.52 | 0.661 | 0.555 | 1.216 | 84.4803 |  |  | 80.107 |  | 9127.771 | 0.007902 | -5 | 1.7899 | 0.1931 | 36.156
2016-03-11 | 11:46 | 3.203 | 0.008 | n/a | 80 | 9.3 | 7.8 | 2782 |  | 15.03 | 462 | 0.9699 | 3.1063 | 0.0078 | 9.0198 | 7.565 | 16.6 | 7.2162 | 6.0523 | 13.3 | 2782.003 |  |  | 448.183 | 0 | 14.5806 | SAMPLE | 0 | 12.3 | 844 | 867 | 886 | 43 | 21.82 | 0.5 | 989 | 9 | 0 | 36 | 192 | 191.1 | 3.4 | 195 | n/a | 2 | 16:46 | 47.1593 | -88.4897 | 324.6 | 0 | 12 | 11 | 0xc1242e05 | 0.97143 | 1.3714 | 1.6714 | 14.063 | 57.77 | 4.11 | 3.107 | 2801.596 | 4.454 | 0.852 | 0.715 | 1.566 | 0.682 | 0.572 | 1.253 | 82.9691 |  |  | 80.198 |  | 9561.752 | 0.006196 | -5 | 1.7873 | 0.15141 | 36.1033
2016-03-11 | 11:46 | 3.082 | 0.0083 | n/a | 82.6034 | 9.3 | 7.8 | 2716.5 |  | 15.28 | 447 | 0.9711 | 2.9927 | 0.008 | 9.0313 | 7.5746 | 16.6 | 7.2254 | 6.06 | 13.3 | 2716.4621 |  |  | 434.087 | 0 | 14.8343 | SAMPLE | 0 | 12.4 | 844 | 867 | 884 | 43 | 21.82 | 0.5 | 989 | 9 | 0 | 36 | 192 | 191 | 3.5 | 195 | n/a | 2 | 16:46 | 47.1593 | -88.4897 | 324.1 | 0 | 12 | 11 | 0xc1242e05 | 1 | 1.4 | 1.7 | 14.063 | 59.93 | 4.26 | 2.976 | 2799.246 | 4.776 | 0.885 | 0.742 | 1.627 | 0.708 | 0.594 | 1.301 | 84.0193 |  |  | 80.557 |  | 10088.903 | 0.007804 | -5 | 1.7897 | 0.19071 | 36.1521
2016-03-11 | 11:46 | 2.956 | 0.009 | n/a | 90 | 9.3 | 7.8 | 2605.3 |  | 15.43 | 431 | 0.9724 | 2.874 | 0.0088 | 9.0429 | 7.5844 | 16.6 | 7.2347 | 6.0678 | 13.3 | 2605.3004 |  |  | 419.194 | 0 | 15.0069 | SAMPLE | 0 | 12.4 | 844 | 868 | 885 | 43 | 21.82 | 0.5 | 989 | 9 | 0 | 36 | 192 | 191 | 3.4 | 195 | n/a | 2 | 16:46 | 47.1593 | -88.4897 | 324 | 0 | 12 | 11 | 0xc1242e05 | 1 | 1.4 | 1.7 | 14.063 | 62.43 | 4.44 | 2.843 | 2800.033 | 5.427 | 0.923 | 0.774 | 1.696 | 0.738 | 0.619 | 1.357 | 83.9328 |  |  | 81.029 |  | 10630.803 | 0.005294 | -5 | 1.7873 | 0.12937 | 36.1033
2016-03-11 | 11:46 | 2.902 | 0.009 | n/a | 90 | 9.3 | 7.8 | 2523.3 |  | 15.58 | 415 | 0.9729 | 2.8238 | 0.0088 | 9.0483 | 7.5889 | 16.6 | 7.239 | 6.0714 | 13.3 | 2523.2863 |  |  | 404.246 | 0 | 15.1538 | SAMPLE | 0 | 12.3 | 844 | 868 | 885 | 43 | 21.82 | 0.5 | 989 | 9 | 0 | 36 | 192 | 191 | 3.4 | 195 | n/a | 2 | 16:46 | 47.1593 | -88.4897 | 324.5 | 0 | 12 | 11 | 0xc1242e05 | 1 | 1.4 | 1.7 | 14.063 | 63.64 | 4.53 | 2.781 | 2803.881 | 5.534 | 0.941 | 0.789 | 1.73 | 0.753 | 0.631 | 1.384 | 82.8504 |  |  | 79.639 |  | 10940.842 | 0.005 | -5 | 1.787 | 0.12219 | 36.0974
2016-03-11 | 11:46 | 3.062 | 0.009 | n/a | 90 | 9.3 | 7.8 | 2450.7 |  | 15.73 | 398 | 0.9715 | 2.9745 | 0.0087 | 9.0354 | 7.5781 | 16.6 | 7.2287 | 6.0628 | 13.3 | 2450.69 |  |  | 387.159 | 0 | 15.2869 | SAMPLE | 0 | 12.4 | 843 | 868 | 885 | 43 | 21.82 | 0.5 | 989 | 9 | 0 | 36 | 192 | 191.9 | 3.5 | 195 | n/a | 2 | 16:46 | 47.1593 | -88.4897 | 324.5 | 0 | 12 | 11 | 0xc1242e05 | 1 | 1.4 | 1.7 | 14.063 | 60.77 | 4.32 | 2.928 | 2820.664 | 5.277 | 0.897 | 0.753 | 1.65 | 0.718 | 0.602 | 1.32 | 76.8462 |  |  | 72.841 |  | 10540.362 | 0.007706 | -5 | 1.7888 | 0.18832 | 36.1338
2016-03-11 | 11:46 | 3.575 | 0.0114 | n/a | 113.5526 | 9.3 | 7.8 | 2276.7 |  | 15.8 | 371 | 0.9669 | 3.4562 | 0.011 | 8.9917 | 7.5415 | 16.5 | 7.1937 | 6.0335 | 13.2 | 2276.6652 |  |  | 358.838 | 0 | 15.2763 | SAMPLE | 0 | 12.3 | 844 | 868 | 885 | 43 | 21.82 | 0.5 | 989 | 9 | 0 | 36 | 192 | 191.1 | 3.4 | 195 | n/a | 2 | 16:46 | 47.1593 | -88.4897 | 324.1 | 0 | 12 | 11 | 0xc1242e05 | 0.92838 | 1.4 | 1.7 | 14.063 | 52.97 | 3.77 | 3.428 | 2859.115 | 5.781 | 0.779 | 0.653 | 1.432 | 0.623 | 0.523 | 1.146 | 62.277 |  |  | 58.895 |  | 9188.569 | 0.006196 | -5 | 1.7863 | 0.15141 | 36.0831
2016-03-11 | 11:46 | 4.462 | 0.0118 | n/a | 117.5 | 9.3 | 7.8 | 2185.5 |  | 15.37 | 389 | 0.9588 | 4.2783 | 0.0113 | 8.9169 | 7.4787 | 16.4 | 7.1339 | 5.9832 | 13.1 | 2185.4879 |  |  | 372.7 | 0 | 14.7343 | SAMPLE | 0 | 12.4 | 844 | 868 | 886 | 43 | 21.82 | 0.5 | 989 | 9 | 0 | 36 | 192 | 191 | 3.6 | 195 | n/a | 2 | 16:46 | 47.1593 | -88.4897 | 323.9 | 0 | 12 | 11 | 0xc1242e05 | 0.97183 | 1.4 | 1.7 | 14.063 | 43.24 | 3.07 | 4.296 | 2895.03 | 4.852 | 0.632 | 0.53 | 1.162 | 0.506 | 0.424 | 0.93 | 48.9017 |  |  | 50.036 |  | 7249.47 | 0.008706 | -5 | 1.7887 | 0.21275 | 36.1319
2016-03-11 | 11:46 | 5.252 | 0.01 | n/a | 100 | 9.3 | 7.8 | 2395.7 |  | 14.22 | 432 | 0.9514 | 4.9966 | 0.0095 | 8.848 | 7.4209 | 16.3 | 7.0787 | 5.937 | 13 | 2395.7259 |  |  | 411.087 | 0 | 13.5327 | SAMPLE | 0 | 12.4 | 844 | 868 | 884 | 43 | 21.82 | 0.5 | 989 | 9 | 0 | 36 | 192 | 191 | 3.5 | 195 | n/a | 2 | 16:46 | 47.1593 | -88.4897 | 323.9 | 0 | 12 | 11 | 0xc1242e05 | 1 | 1.4 | 1.7 | 14.063 | 37.01 | 2.63 | 5.109 | 2902.053 | 3.517 | 0.538 | 0.451 | 0.99 | 0.431 | 0.361 | 0.792 | 46.0116 |  |  | 47.371 |  | 5715.018 | 0.007196 | -5 | 1.7881 | 0.17585 | 36.1196
2016-03-11 | 11:46 | 6.02 | 0.0097 | n/a | 96.7044 | 9.4 | 7.8 | 2767.3 |  | 12.97 | 550 | 0.9441 | 5.6831 | 0.0091 | 8.8746 | 7.364 | 16.2 | 7.1 | 5.8915 | 13 | 2767.3355 |  |  | 519.202 | 0 | 12.2466 | SAMPLE | 0 | 12.3 | 844 | 868 | 885 | 43 | 21.82 | 0.5 | 989 | 9 | 0 | 36 | 192 | 191 | 3.4 | 195 | n/a | 2 | 16:46 | 47.1593 | -88.4897 | 324.2 | 0 | 12 | 11 | 0xc1242e05 | 1 | 1.4 | 1.7 | 14.063 | 32.39 | 2.3 | 5.92 | 2898.128 | 2.963 | 0.474 | 0.393 | 0.867 | 0.379 | 0.315 | 0.694 | 46.6648 |  |  | 52.531 |  | 4540.951 | 0.006099 | -5 | 1.7853 | 0.14904 | 36.063
2016-03-11 | 11:46 | 6.726 | 0.0072 | n/a | 72.4717 | 9.3 | 7.8 | 3778.4 |  | 12.08 | 723 | 0.9369 | 6.3009 | 0.0068 | 8.7127 | 7.3075 | 16 | 6.9705 | 5.8462 | 12.8 | 3778.4329 |  |  | 677.747 | 0 | 11.3127 | SAMPLE | 0 | 12.2 | 845 | 868 | 886 | 43 | 21.82 | 0.5 | 989 | 9 | 0 | 36 | 192 | 190.1 | 3.3 | 195 | n/a | 2 | 16:46 | 47.1593 | -88.4897 | 324.2 | 0 | 12 | 11 | 0xc1242e05 | 1 | 1.4 | 1.7 | 14.063 | 28.8 | 2.05 | 6.74 | 2866.72 | 1.966 | 0.415 | 0.348 | 0.763 | 0.332 | 0.279 | 0.611 | 56.8449 |  |  | 61.178 |  | 3742.377 | 0.00149 | -5 | 1.7805 | 0.036424 | 35.9659
2016-03-11 | 11:46 | 7.203 | 0.007 | n/a | 70 | 9.3 | 7.8 | 5065.2 |  | 11.26 | 896 | 0.9313 | 6.7079 | 0.0065 | 8.6612 | 7.2643 | 15.9 | 6.9293 | 5.8117 | 12.7 | 5065.1506 |  |  | 834.884 | 0 | 10.4889 | SAMPLE | 0 | 12 | 846 | 869 | 887 | 43 | 21.82 | 0.5 | 989 | 9 | 0 | 36 | 191.1 | 190 | 3 | 195 | n/a | 2 | 16:46 | 47.1593 | -88.4897 | 324 | 0 | 12 | 11 | 0xc1242e05 | 1 | 1.4 | 1.7 | 14.063 | 26.56 | 1.89 | 7.375 | 2824.353 | 1.747 | 0.382 | 0.32 | 0.702 | 0.306 | 0.256 | 0.562 | 70.5219 |  |  | 69.744 |  | 3211.181 | -0.004412 | -5 | 1.7755 | -0.10782 | 35.8649
2016-03-11 | 11:46 | 7.4 | 0.0058 | n/a | 58.1943 | 9.3 | 7.8 | 6059.1 |  | 10.57 | 1043 | 0.9286 | 6.8716 | 0.0054 | 8.636 | 7.2431 | 15.9 | 6.9091 | 5.7947 | 12.7 | 6059.0623 |  |  | 968.176 | 0 | 9.8183 | SAMPLE | 0 | 12 | 847 | 869 | 887 | 43 | 21.82 | 0.5 | 989 | 9 | 0 | 36 | 191 | 190 | 2.9 | 195 | n/a | 2 | 16:46 | 47.1593 | -88.4897 | 323.9 | 0 | 12 | 11 | 0xc1242e05 | 1 | 1.4 | 1.7 | 14.063 | 25.58 | 1.82 | 7.689 | 2791.445 | 1.397 | 0.367 | 0.308 | 0.676 | 0.294 | 0.247 | 0.54 | 81.3903 |  |  | 78.032 |  | 2900.064 | -0.005 | -5 | 1.775 | -0.12219 | 35.855
2016-03-11 | 11:46 | 7.398 | 0.005 | n/a | 50 | 9.3 | 7.8 | 7001.6 |  | 10.17 | 1135 | 0.9276 | 6.8627 | 0.0046 | 8.6269 | 7.2355 | 15.9 | 6.9019 | 5.7887 | 12.7 | 7001.5741 |  |  | 1053.256 | 0 | 9.4378 | SAMPLE | 0 | 12 | 846 | 869 | 887 | 43 | 21.82 | 0.5 | 989 | 9 | 0 | 36 | 191 | 190 | 2.7 | 195 | n/a | 2 | 16:46 | 47.1593 | -88.4897 | 323.9 | 0 | 12 | 11 | 0xc1242e05 | 0.92877 | 1.4 | 1.7 | 14.063 | 25.27 | 1.8 | 7.802 | 2756.506 | 1.186 | 0.363 | 0.304 | 0.667 | 0.29 | 0.243 | 0.534 | 92.9937 |  |  | 83.935 |  | 2756.326 | -0.006804 | -5 | 1.775 | -0.16627 | 35.855
2016-03-11 | 11:46 | 7.073 | 0.0042 | n/a | 42.2857 | 9.3 | 7.8 | 7216.4 |  | 9.93 | 1131 | 0.9302 | 6.58 | 0.0039 | 8.6512 | 7.2559 | 15.9 | 6.9213 | 5.805 | 12.7 | 7216.4233 |  |  | 1051.659 | 0 | 9.2333 | SAMPLE | 0 | 11.9 | 847 | 869 | 887 | 43 | 21.82 | 0.5 | 989 | 9 | 0 | 36 | 191 | 189.1 | 2.7 | 195 | n/a | 2 | 16:46 | 47.1593 | -88.4897 | 323.9 | 0 | 12 | 11 | 0xc1242e05 | 0.9 | 1.4 | 1.7 | 14.063 | 26.21 | 1.86 | 7.499 | 2738.227 | 1.042 | 0.377 | 0.316 | 0.693 | 0.302 | 0.253 | 0.555 | 99.3031 |  |  | 86.829 |  | 2793.832 | -0.010608 | -5 | 1.7732 | -0.25923 | 35.8186
2016-03-11 | 11:46 | 6.683 | 0.0023 | n/a | 23.4244 | 9.3 | 7.8 | 6951.5 |  | 9.93 | 1079 | 0.9339 | 6.2415 | 0.0022 | 8.6855 | 7.2846 | 16 | 6.9488 | 5.828 | 12.8 | 6951.4804 |  |  | 1007.387 | 0 | 9.277 | SAMPLE | 0 | 11.9 | 847 | 869 | 888 | 43 | 21.82 | 0.5 | 989 | 9 | 0 | 36 | 191 | 189 | 2.7 | 195 | n/a | 2 | 16:46 | 47.1593 | -88.4897 | 323.7 | 0 | 12 | 11 | 0xc1242e05 | 0.9 | 1.4 | 1.7 | 14.063 | 27.65 | 1.97 | 7.075 | 2735.433 | 0.61 | 0.399 | 0.334 | 0.733 | 0.319 | 0.267 | 0.586 | 100.7427 |  |  | 87.596 |  | 2956.288 | -0.007392 | -5 | 1.7739 | -0.18064 | 35.8328
2016-03-11 | 11:46 | 6.291 | 0.0048 | n/a | 47.5402 | 9.3 | 7.8 | 6499.5 |  | 10.35 | 1014 | 0.9378 | 5.8991 | 0.0045 | 8.7212 | 7.3146 | 16 | 6.9773 | 5.8519 | 12.8 | 6499.5099 |  |  | 950.837 | 0 | 9.7062 | SAMPLE | 0 | 11.9 | 848 | 869 | 888 | 43 | 21.82 | 0.5 | 989 | 9 | 0 | 36 | 190.1 | 189 | 2.6 | 195 | n/a | 2 | 16:46 | 47.1593 | -88.4897 | 323.8 | 0 | 12 | 11 | 0xc1242e05 | 0.9 | 1.4 | 1.7 | 14.063 | 29.34 | 2.09 | 6.636 | 2738.315 | 1.317 | 0.424 | 0.356 | 0.78 | 0.339 | 0.284 | 0.624 | 99.7634 |  |  | 87.569 |  | 3275.99 | -0.008804 | -5 | 1.7731 | -0.21515 | 35.8166
2016-03-11 | 11:46 | 5.922 | 0.0058 | n/a | 57.5845 | 9.3 | 7.8 | 6034.4 |  | 10.77 | 945 | 0.9415 | 5.5757 | 0.0054 | 8.7557 | 7.3435 | 16.1 | 7.0049 | 5.8751 | 12.9 | 6034.399 |  |  | 890.148 | 0 | 10.1354 | SAMPLE | 0 | 11.8 | 848 | 869 | 888 | 43 | 21.82 | 0.5 | 989 | 9 | 0 | 36 | 190 | 189 | 2.6 | 195 | n/a | 2 | 16:46 | 47.1593 | -88.4897 | 323.7 | 0 | 12 | 11 | 0xc1242e05 | 0.9 | 1.4 | 1.7 | 14.063 | 31.16 | 2.22 | 6.216 | 2743.594 | 1.698 | 0.451 | 0.378 | 0.83 | 0.361 | 0.303 | 0.664 | 98.1869 |  |  | 86.903 |  | 3626.277 | -0.009902 | -5 | 1.7721 | -0.24198 | 35.7964
2016-03-11 | 11:46 | 5.572 | 0.0048 | n/a | 48.2662 | 9.3 | 7.8 | 5592.8 |  | 11.25 | 879 | 0.9451 | 5.266 | 0.0046 | 8.7893 | 7.3717 | 16.2 | 7.0318 | 5.8976 | 12.9 | 5592.8 |  |  | 830.885 | 0 | 10.6334 | SAMPLE | 0 | 11.9 | 848 | 869 | 887 | 43 | 21.82 | 0.5 | 989 | 9 | 0 | 36 | 190 | 189 | 2.7 | 195 | n/a | 2 | 16:46 | 47.1593 | -88.4897 | 323.5 | 0 | 12 | 11 | 0xc1242e05 | 0.9 | 1.4 | 1.7 | 14.063 | 33.13 | 2.36 | 5.811 | 2749.949 | 1.516 | 0.481 | 0.403 | 0.884 | 0.385 | 0.323 | 0.707 | 96.5767 |  |  | 86.087 |  | 4037.527 | -0.007294 | -5 | 1.7765 | -0.17825 | 35.8855
2016-03-11 | 11:46 | 5.23 | 0.0049 | n/a | 48.5103 | 9.3 | 7.8 | 5145.5 |  | 11.77 | 823 | 0.9486 | 4.961 | 0.0046 | 8.8216 | 7.3988 | 16.2 | 7.0577 | 5.9193 | 13 | 5145.5463 |  |  | 780.563 | 0 | 11.1608 | SAMPLE | 0 | 11.9 | 848 | 870 | 887 | 43 | 21.82 | 0.5 | 989 | 9 | 0 | 36 | 190 | 189 | 2.6 | 195 | n/a | 2 | 16:46 | 47.1593 | -88.4897 | 323.2 | 0 | 12 | 11 | 0xc1242e05 | 0.9 | 1.4 | 1.7 | 14.063 | 35.32 | 2.51 | 5.423 | 2757.194 | 1.628 | 0.513 | 0.431 | 0.944 | 0.411 | 0.345 | 0.755 | 94.5646 |  |  | 86.071 |  | 4510.204 | -0.010608 | -5 | 1.7752 | -0.25923 | 35.859
2016-03-11 | 11:46 | 4.948 | 0.0052 | n/a | 51.6849 | 9.3 | 7.8 | 4817.8 |  | 12.25 | 772 | 0.9515 | 4.708 | 0.0049 | 8.8486 | 7.4214 | 16.3 | 7.0792 | 5.9374 | 13 | 4817.7598 |  |  | 734.465 | 0 | 11.6587 | SAMPLE | 0 | 11.9 | 848 | 870 | 887 | 43 | 21.82 | 0.5 | 989 | 9 | 0 | 36 | 190 | 189 | 2.7 | 195 | n/a | 2 | 16:46 | 47.1593 | -88.4897 | 322.9 | 0 | 12 | 11 | 0xc1242e05 | 0.9 | 1.4 | 1.7 | 14.063 | 37.32 | 2.65 | 5.101 | 2761.485 | 1.836 | 0.544 | 0.456 | 0.999 | 0.435 | 0.365 | 0.8 | 93.4427 |  |  | 85.472 |  | 4972.235 | -0.007392 | -5 | 1.7759 | -0.18064 | 35.8732
2016-03-11 | 11:46 | 4.648 | 0.0033 | n/a | 33.4804 | 9.3 | 7.8 | 4527.6 |  | 12.73 | 728 | 0.9545 | 4.4361 | 0.0032 | 8.8766 | 7.4449 | 16.3 | 7.1016 | 5.9562 | 13.1 | 4527.6303 |  |  | 695.012 | 0 | 12.1531 | SAMPLE | 0 | 11.9 | 848 | 870 | 888 | 43 | 21.82 | 0.5 | 989 | 9 | 0 | 36 | 190 | 189 | 2.6 | 195 | n/a | 2 | 16:46 | 47.1593 | -88.4897 | 322.9 | 0 | 12 | 11 | 0xc1242e05 | 0.9 | 1.4 | 1.7 | 14.063 | 39.7 | 2.82 | 4.77 | 2764.287 | 1.267 | 0.579 | 0.486 | 1.065 | 0.463 | 0.389 | 0.852 | 93.2928 |  |  | 85.925 |  | 5506.392 | -0.007902 | -5 | 1.7769 | -0.1931 | 35.8934
2016-03-11 | 11:46 | 4.437 | 0.0058 | n/a | 57.9902 | 9.3 | 7.8 | 4258.2 |  | 13.16 | 691 | 0.9566 | 4.2444 | 0.0055 | 8.8963 | 7.4614 | 16.4 | 7.1174 | 5.9694 | 13.1 | 4258.1729 |  |  | 660.69 | 0 | 12.5864 | SAMPLE | 0 | 11.8 | 848 | 870 | 888 | 43 | 21.82 | 0.5 | 989 | 9 | 0 | 36 | 190 | 189 | 2.5 | 195 | n/a | 2 | 16:46 | 47.1593 | -88.4897 | 323.1 | 0 | 12 | 11 | 0xc1242e05 | 0.9 | 1.4 | 1.7 | 14.063 | 41.59 | 2.96 | 4.537 | 2768.227 | 2.303 | 0.608 | 0.51 | 1.117 | 0.486 | 0.408 | 0.894 | 91.8345 |  |  | 85.493 |  | 5968.795 | -0.011608 | -5 | 1.777 | -0.28367 | 35.8954
2016-03-11 | 11:46 | 4.237 | 0.0068 | n/a | 67.6564 | 9.3 | 7.8 | 4058 |  | 13.47 | 655 | 0.9587 | 4.0623 | 0.0065 | 8.9158 | 7.4778 | 16.4 | 7.133 | 5.9825 | 13.1 | 4058.0054 |  |  | 628.178 | 0 | 12.9108 | SAMPLE | 0 | 11.9 | 848 | 870 | 888 | 43 | 21.82 | 0.5 | 989 | 9 | 0 | 36 | 190 | 189 | 2.7 | 195 | n/a | 2 | 16:46 | 47.1593 | -88.4897 | 323.4 | 0 | 12 | 11 | 0xc1242e05 | 0.9 | 1.3288 | 1.6288 | 14.063 | 43.51 | 3.09 | 4.309 | 2769.652 | 2.815 | 0.637 | 0.534 | 1.17 | 0.509 | 0.427 | 0.936 | 91.487 |  |  | 84.973 |  | 6400.31 | -0.006588 | -5 | 1.7797 | -0.16099 | 35.9501
2016-03-11 | 11:46 | 4.007 | 0.0064 | n/a | 64.121 | 9.3 | 7.8 | 3821.5 |  | 13.78 | 621 | 0.9611 | 3.8507 | 0.0062 | 8.9378 | 7.4963 | 16.4 | 7.1506 | 5.9973 | 13.1 | 3821.4687 |  |  | 596.896 | 0 | 13.239 | SAMPLE | 0 | 11.8 | 848 | 870 | 888 | 43 | 21.82 | 0.5 | 989 | 9 | 0 | 36 | 190 | 189 | 2.7 | 195 | n/a | 2 | 16:46 | 47.1593 | -88.4897 | 323.4 | 0 | 12 | 11 | 0xc1242e05 | 0.9 | 1.3 | 1.6 | 14.063 | 45.99 | 3.27 | 4.052 | 2772.669 | 2.824 | 0.674 | 0.565 | 1.239 | 0.539 | 0.452 | 0.991 | 90.9878 |  |  | 85.271 |  | 6931.224 | -0.009608 | -5 | 1.7791 | -0.2348 | 35.9378
2016-03-11 | 11:46 | 3.783 | 0.0068 | n/a | 68.4426 | 9.3 | 7.8 | 3624.9 |  | 14.13 | 586 | 0.9633 | 3.6441 | 0.0066 | 8.9589 | 7.5139 | 16.5 | 7.1674 | 6.0114 | 13.2 | 3624.9086 |  |  | 564.694 | 0 | 13.615 | SAMPLE | 0 | 11.9 | 849 | 870 | 889 | 43 | 21.82 | 0.5 | 989 | 9 | 0 | 36 | 190 | 189 | 2.7 | 195 | n/a | 2 | 16:46 | 47.1593 | -88.4897 | 323.3 | 0 | 12 | 11 | 0xc1242e05 | 0.9 | 1.3 | 1.6 | 14.063 | 48.64 | 3.46 | 3.808 | 2773.037 | 3.193 | 0.714 | 0.599 | 1.313 | 0.571 | 0.479 | 1.05 | 91.2125 |  |  | 85.255 |  | 7533.165 | -0.009099 | -5 | 1.779 | -0.22235 | 35.9358
2016-03-11 | 11:46 | 3.662 | 0.0077 | n/a | 77.2774 | 9.3 | 7.8 | 3428.3 |  | 14.45 | 559 | 0.9646 | 3.5329 | 0.0075 | 8.971 | 7.5241 | 16.5 | 7.1772 | 6.0196 | 13.2 | 3428.2891 |  |  | 538.751 | 0 | 13.9402 | SAMPLE | 0 | 11.9 | 848 | 870 | 889 | 43 | 21.82 | 0.5 | 989 | 9 | 0 | 36 | 190 | 189 | 2.7 | 195 | n/a | 2 | 16:46 | 47.1593 | -88.4897 | 323.3 | 0 | 12 | 11 | 0xc1242e05 | 0.9 | 1.3 | 1.6 | 14.063 | 50.31 | 3.58 | 3.667 | 2779.347 | 3.733 | 0.739 | 0.62 | 1.359 | 0.591 | 0.496 | 1.087 | 89.1848 |  |  | 84.092 |  | 7974.158 | -0.008098 | -5 | 1.7808 | -0.1979 | 35.9722
2016-03-11 | 11:46 | 3.475 | 0.0071 | n/a | 71.1396 | 9.3 | 7.8 | 3249.8 |  | 14.73 | 532 | 0.9665 | 3.3591 | 0.0069 | 8.9886 | 7.5388 | 16.5 | 7.1912 | 6.0313 | 13.2 | 3249.8466 |  |  | 513.906 | 0 | 14.2399 | SAMPLE | 0 | 11.8 | 848 | 870 | 889 | 43 | 21.82 | 0.5 | 989 | 9 | 0 | 36 | 190 | 188.1 | 2.6 | 195 | n/a | 2 | 16:46 | 47.1593 | -88.4897 | 323.4 | 0 | 12 | 11 | 0xc1242e05 | 0.9 | 1.3 | 1.6 | 14.063 | 52.98 | 3.77 | 3.465 | 2781.745 | 3.624 | 0.78 | 0.654 | 1.433 | 0.624 | 0.523 | 1.147 | 88.9934 |  |  | 84.436 |  | 8574.38 | -0.010706 | -5 | 1.7783 | -0.26163 | 35.9215
2016-03-11 | 11:46 | 3.305 | 0.0079 | n/a | 79.1653 | 9.3 | 7.8 | 3086.7 |  | 14.97 | 504 | 0.9683 | 3.2 | 0.0077 | 9.035 | 7.5236 | 16.6 | 7.2283 | 6.0191 | 13.2 | 3086.6669 |  |  | 487.728 | 0 | 14.5006 | SAMPLE | 0 | 11.9 | 848 | 870 | 889 | 43 | 21.82 | 0.5 | 989 | 9 | 0 | 36 | 190 | 188 | 2.8 | 195 | n/a | 2 | 16:46 | 47.1593 | -88.4897 | 323.3 | 0 | 12 | 11 | 0xc1242e05 | 0.9 | 1.3 | 1.6 | 14.063 | 55.67 | 3.96 | 3.27 | 2783.105 | 4.243 | 0.823 | 0.685 | 1.508 | 0.658 | 0.548 | 1.207 | 88.769 |  |  | 84.159 |  | 9169.781 | -0.005588 | -5 | 1.7825 | -0.13656 | 36.0067
2016-03-11 | 11:46 | 2.065 | 0.0057 | n/a | 57.2781 | 9.4 | 7.7 | 2913.9 |  | 15.2 | 439 | [15 empty] | AMBIENT AIR | 0 | 11.9 | 848 | 870 | 890 |  |  |  | 989 | 9 | 0 | 36 | 190 | 188 | 2.8 | 195 | n/a | 2 | 16:46 | 47.1593 | -88.4897 | 323.3 | 0 | 12 | 11 | 0xc1242e05 | 0.9 | 1.3 | 1.6 | [18 empty] | -0.012216 | -5 | 1.7803 | -0.29853 | 35.9619
2016-03-11 | 11:46 | 0.418 | -0.0003 | n/a | -3.0331 | 9.3 | 7.7 | 2744.9 |  | 15.36 | 105 | [15 empty] | AMBIENT AIR | 0 | 11.8 | 849 | 870 | 890 |  |  |  | 989 | 9 | 0 | 36 | 190 | 188 | 2.7 | 195 | n/a | 2 | 16:46 | 47.1593 | -88.4897 | 323.5 | 0 | 12 | 11 | 0xc1242e05 | 0.9 | 1.3 | 1.6 | [18 empty] | -0.010294 | -5 | 1.78 | -0.25156 | 35.956
2016-03-11 | 11:46 | 0.019 | -0.0011 | n/a | -10.8768 | 9.4 | 7.7 | 1355.3 |  | 17.5 | 18 | [15 empty] | AMBIENT AIR | 0 | 11.9 | 848 | 870 | 889 |  |  |  | 989 | 9 | 0 | 36 | 190 | 188 | 2.8 | 195 | n/a | 2 | 16:46 | 47.1593 | -88.4897 | 323.7 | 0 | 12 | 11 | 0xc1242e05 | 0.9 | 1.3 | 1.6 | [18 empty] | -0.009098 | -5 | 1.7818 | -0.22233 | 35.9924
2016-03-11 | 11:46 | 0.01 | 0.003 | n/a | 30 | 9.4 | 7.7 | 252.9 |  | 19.62 | 7 | [15 empty] | AMBIENT AIR | 0 | 11.8 | 848 | 870 | 890 |  |  |  | 989 | 9 | 0 | 36 | 190 | 188 | 2.7 | 195 | n/a | 2 | 16:46 | 47.1593 | -88.4897 | 323.8 | 0 | 12 | 11 | 0xc1242e05 | 0.9 | 1.3 | 1.6 | [18 empty] | -0.015314 | -5 | 1.7793 | -0.37424 | 35.9417
2016-03-11 | 11:46 | 0.01 | 0.0029 | n/a | 28.8613 | 9.4 | 7.7 | 77.8 |  | 20.23 | 6 | [15 empty] | AMBIENT AIR | 0 | 11.9 | 861 | 901 | 910 |  |  |  | 989 | 9 | 0 | 36 | 190 | 188 | 2.7 | 195 | n/a | 2 | 16:46 | 47.1593 | -88.4897 | 323.9 | 0 | 12 | 10 | 0xc1242e04 | 0.9 | 1.3 | 1.6 | [18 empty] | -0.009686 | -5 | 1.7826 | -0.2367 | 36.0087
2016-03-11 | 11:47 | 0.004 | 0.0021 | n/a | 20.842 | 9.3 | 7.7 | 37.9 |  | 20.4 | 6 | [15 empty] | AMBIENT AIR | 0 | 11.9 | 863 | 918 | 920 |  |  |  | 989 | 9 | 0 | 36 | 190 | 188 | 2.8 | 195 | n/a | 2 | 16:46 | 47.1593 | -88.4897 | 323.9 | 0 | 12 | 10 | 0xc1242e04 | 0.9 | 1.3 | 1.6 | [18 empty] | -0.010804 | -5 | 1.7821 | -0.26402 | 35.9984
2016-03-11 | 11:47 | 0 | 0.002 | n/a | 20 | 9.2 | 7.7 | 25.3 |  | 20.5 | 5 | [15 empty] | AMBIENT AIR | 0 | 11.8 | 864 | 924 | 925 |  |  |  | 989 | 9 | 0 | 36 | 190 | 188 | 2.7 | 195 | n/a | 2 | 16:46 | 47.1593 | -88.4897 | 323.9 | 0 | 12 | 10 | 0xc1242e04 | 0.9 | 1.3 | 1.6 | [18 empty] | -0.012804 | -5 | 1.7811 | -0.3129 | 35.9782
2016-03-11 | 11:47 | 0 | 0.002 | n/a | 20 | 9.1 | 7.7 | 26.4 |  | 20.5 | 5 | [15 empty] | AMBIENT AIR | 0 | 11.9 | 863 | 926 | 925 |  |  |  | 989 | 9 | 0 | 36 | 190 | 188 | 2.8 | 195 | n/a | 2 | 16:46 | 47.1593 | -88.4897 | 324 | 0 | 12 | 10 | 0xc1242e04 | 0.9 | 1.3 | 1.6 | [18 empty] | -0.010294 | -5 | 1.7846 | -0.25156 | 36.0491
2016-03-11 | 11:47 | 0 | 0.002 | n/a | 20 | 9.1 | 7.7 | 17.8 |  | 20.6 | 4 | [15 empty] | AMBIENT AIR | 0 | 11.9 | 864 | 926 | 927 |  |  |  | 989 | 9 | 0 | 36 | 190 | 188 | 2.8 | 195 | n/a | 2 | 16:46 | 47.1593 | -88.4897 | 324.2 | 0 | 12 | 10 | 0xc1242e04 | 0.9 | 1.3 | 1.6 | [18 empty] | -0.015412 | -5 | 1.7814 | -0.37663 | 35.9841
2016-03-11 | 11:47 | 0 | 0.002 | n/a | 20 | 9.1 | 7.7 | 19.1 |  | 20.6 | 4 | [15 empty] | AMBIENT AIR | 0 | 11.9 | 863 | 926 | 927 |  |  |  | 989 | 9 | 0 | 36 | 190 | 188 | 2.8 | 195 | n/a | 2 | 16:46 | 47.1593 | -88.4897 | 324.3 | 0 | 12 | 10 | 0xc1242e04 | 0.9 | 1.3 | 1.6 | [18 empty] | -0.008784 | -5 | 1.7828 | -0.21466 | 36.0126
2016-03-11 | 11:47 | 0 | 0.002 | n/a | 20 | 9.1 | 7.7 | 16.5 |  | 20.6 | 4 | [15 empty] | AMBIENT AIR | 0 | 11.9 | 863 | 926 | 927 |  |  |  | 989 | 9 | 0 | 36 | 190 | 188 | 2.9 | 195 | n/a | 2 | 16:46 | 47.1593 | -88.4897 | 324.2 | 0 | 12 | 10 | 0xc1242e04 | 0.97183 | 1.3718 | 1.6718 | [18 empty] | -0.008902 | -5 | 1.7857 | -0.21754 | 36.0713
2016-03-11 | 11:47 | 0 | 0.002 | n/a | 20 | 9 | 7.7 | 12.2 |  | 20.6 | 4 | [15 empty] | AMBIENT AIR | 0 | 11.8 | 864 | 927 | 928 |  |  |  | 989 | 9 | 0 | 36 | 190 | 188 | 2.9 | 195 | n/a | 2 | 16:46 | 47.1593 | -88.4897 | 323.9 | 0 | 12 | 10 | 0xc1242e04 | 1.2152 | 1.7586 | 2.1304 | [18 empty] | -0.011706 | -5 | 1.786 | -0.28607 | 36.0772
2016-03-11 | 11:47 | 0 | 0.002 | n/a | 20 | 8.9 | 7.7 | 16.8 |  | 20.6 | 1 | [15 empty] | AMBIENT AIR | 0 | 11.9 | 863 | 927 | 927 |  |  |  | 989 | 9 | 0 | 36 | 190 | 188 | 3 | 195 | n/a | 2 | 16:46 | 47.1593 | -88.4897 | 323.7 | 0 | 12 | 10 | 0xc1242e04 | 1.3 | 1.7567 | 2.2284 | [18 empty] | -0.009297 | -5 | 1.7887 | -0.22719 | 36.1318
2016-03-11 | 11:47 | 0 | 0.002 | n/a | 20 | 8.9 | 7.7 | 10.8 |  | 20.6 | 1 | [15 empty] | AMBIENT AIR | 0 | 11.9 | 863 | 927 | 927 |  |  |  | 989 | 9 | 0 | 36 | 190 | 188.9 | 2.9 | 195 | n/a | 2 | 16:46 | 47.1593 | -88.4897 | 323.7 | 0 | 12 | 10 | 0xc1242e04 | 1.0854 | 1.4854 | 1.8424 | [18 empty] | -0.01351 | -5 | 1.7863 | -0.33014 | 36.0831
2016-03-11 | 11:47 | 0 | 0.002 | n/a | 20 | 8.8 | 7.7 | 10.8 |  | 20.6 | 1 | [15 empty] | AMBIENT AIR | 0 | 11.9 | 864 | 927 | 927 |  |  |  | 989 | 9 | 0 | 36 | 190 | 188.1 | 2.9 | 195 | n/a | 2 | 16:46 | 47.1593 | -88.4897 | 323.7 | 0 | 12 | 10 | 0xc1242e04 | 0.92857 | 1.3286 | 1.6286 | [18 empty] | -0.014902 | -5 | 1.786 | -0.36417 | 36.0772
2016-03-11 | 11:47 | 0 | 0.002 | n/a | 20 | 8.8 | 7.7 | 13.5 |  | 20.6 | 1 | [15 empty] | AMBIENT AIR | 0 | 11.9 | 864 | 927 | 928 |  |  |  | 989 | 9 | 0 | 36 | 190 | 188 | 2.9 | 195 | n/a | 2 | 16:46 | 47.1593 | -88.4897 | 323.6 | 0 | 12 | 10 | 0xc1242e04 | 0.9 | 1.3 | 1.6 | [18 empty] | -0.012294 | -5 | 1.7878 | -0.30044 | 36.1136
2016-03-11 | 11:47 | 0 | 0.002 | n/a | 20 | 8.8 | 7.7 | 7 |  | 20.6 | 1 | [15 empty] | AMBIENT AIR | 0 | 11.9 | 864 | 927 | 928 |  |  |  | 989 | 9 | 0 | 36 | 190 | 188 | 2.8 | 195 | n/a | 2 | 16:46 | 47.1593 | -88.4897 | 323.7 | 0 | 12 | 11 | 0xc1242e05 | 0.9 | 1.3 | 1.6 | [18 empty] | -0.017412 | -5 | 1.7844 | -0.42551 | 36.0447
2016-03-11 | 11:47 | 0 | 0.002 | n/a | 20 | 8.8 | 7.7 | 12.1 |  | 20.6 | 1 | [15 empty] | AMBIENT AIR | 0 | 11.9 | 863 | 927 | 927 |  |  |  | 989 | 9 | 0 | 36 | 190 | 188 | 2.9 | 195 | n/a | 2 | 16:46 | 47.1593 | -88.4897 | 323.7 | 0 | 12 | 11 | 0xc1242e05 | 0.9 | 1.3 | 1.6 | [18 empty] | -0.017098 | -5 | 1.7885 | -0.41783 | 36.1279
2016-03-11 | 11:47 | 0 | 0.002 | n/a | 20 | 8.8 | 7.7 | 7.9 |  | 20.6 | 1 | [15 empty] | AMBIENT AIR | 0 | 11.9 | 863 | 927 | 927 |  |  |  | 989 | 9 | 0 | 36 | 190 | 188 | 2.8 | 195 | n/a | 2 | 16:46 | 47.1593 | -88.4897 | 323.7 | 0 | 12 | 11 | 0xc1242e05 | 0.9 | 1.3 | 1.6 | [18 empty] | -0.018804 | -5 | 1.7899 | -0.45952 | 36.156
2016-03-11 | 11:47 | 0 | 0.0014 | n/a | 14.1311 | 8.8 | 7.7 | 6.2 |  | 20.6 | 1 | [15 empty] | AMBIENT AIR | 0 | 11.9 | 863 | 927 | 927 |  |  |  | 989 | 9 | 0 | 36 | 190 | 188 | 2.7 | 195 | n/a | 2 | 16:46 | 47.1593 | -88.4897 | 323.7 | 0 | 12 | 11 | 0xc1242e05 | 0.9 | 1.3 | 1.6 | [18 empty] | -0.019902 | -5 | 1.7945 | -0.48635 | 36.2491
2016-03-11 | 11:47 | 0 | 0.001 | n/a | 10 | 8.8 | 7.7 | 12.5 |  | 20.7 | 1 | [15 empty] | AMBIENT AIR | 0 | 12 | 863 | 927 | 927 |  |  |  | 989 | 9 | 0 | 36 | 190 | 188 | 2.9 | 195 | n/a | 2 | 16:46 | 47.1593 | -88.4897 | 323.8 | 0 | 12 | 11 | 0xc1242e05 | 0.9 | 1.3 | 1.6 | [18 empty] | -0.017294 | -5 | 1.8031 | -0.42262 | 36.423
2016-03-11 | 11:47 | 0 | 0.001 | n/a | 10 | 8.8 | 7.7 | 5.9 |  | 20.7 | 1 | [15 empty] | AMBIENT AIR | 0 | 11.9 | 863 | 928 | 927 |  |  |  | 989 | 9 | 0 | 36 | 190 | 188 | 2.8 | 195 | n/a | 2 | 16:47 | 47.1593 | -88.4897 | 323.8 | 0 | 12 | 11 | 0xc1242e05 | 0.9 | 1.3 | 1.6 | [18 empty] | -0.018804 | -5 | 1.8067 | -0.45952 | 36.4955
2016-03-11 | 11:47 | 0 | 0.001 | n/a | 10 | 8.8 | 7.7 | 8.2 |  | 20.7 | 1 | [15 empty] | AMBIENT AIR | 0 | 11.9 | 863 | 928 | 926 |  |  |  | 989 | 9 | 0 | 36 | 190 | 188 | 2.8 | 195 | n/a | 2 | 16:47 | 47.1593 | -88.4897 | 323.7 | 0 | 12 | 11 | 0xc1242e05 | 0.9 | 1.3 | 1.6 | [18 empty] | -0.018098 | -5 | 1.8133 | -0.44227 | 36.6289
2016-03-11 | 11:47 | 0 | 0.001 | n/a | 10 | 8.8 | 7.7 | 7.7 |  | 20.7 | 1 | [15 empty] | AMBIENT AIR | 0 | 11.9 | 862 | 928 | 927 |  |  |  | 989 | 9 | 0 | 36 | 190 | 188 | 2.7 | 195 | n/a | 2 | 16:47 | 47.1593 | -88.4897 | 323.5 | 0 | 12 | 11 | 0xc1242e05 | 0.9 | 1.3 | 1.6 | [18 empty] | -0.017098 | -5 | 1.8176 | -0.41783 | 36.7157
2016-03-11 | 11:47 | 0 | 0.001 | n/a | 10 | 8.8 | 7.7 | 4.3 |  | 20.7 | 1 | [15 empty] | AMBIENT AIR | 0 | 11.9 | 863 | 928 | 927 |  |  |  | 989 | 9 | 0 | 36 | 190 | 188 | 2.6 | 195 | n/a | 2 | 16:47 | 47.1593 | -88.4897 | 323.4 | 0 | 12 | 11 | 0xc1242e05 | 0.9 | 1.3 | 1.6 | [18 empty] | -0.019706 | -5 | 1.8189 | -0.48157 | 36.7418
2016-03-11 | 11:47 | 0 | 0.001 | n/a | 10 | 8.6 | 7.7 | 8.6 |  | 20.7 | 1 | [15 empty] | AMBIENT AIR | 0 | 11.9 | 863 | 928 | 927 |  |  |  | 989 | 9 | 0 | 36 | 190 | 188 | 2.7 | 195 | n/a | 2 | 16:47 | 47.1593 | -88.4897 | 323.4 | 0 | 12 | 11 | 0xc1242e05 | 0.9 | 1.3 | 1.6 | [18 empty] | -0.017294 | -5 | 1.8253 | -0.42262 | 36.8713
2016-03-11 | 11:47 | 0 | 0.001 | n/a | 10 | 8.6 | 7.7 | 4.7 |  | 20.7 | 1 | [15 empty] | AMBIENT AIR | 0 | 11.9 | 863 | 928 | 927 |  |  |  | 989 | 9 | 0 | 36 | 190 | 188 | 2.7 | 195 | n/a | 2 | 16:47 | 47.1593 | -88.4897 | 323.5 | 0 | 12 | 11 | 0xc1242e05 | 0.9 | 1.3 | 1.6 | [18 empty] | -0.017902 | -5 | 1.826 | -0.43748 | 36.8852
2016-03-11 | 11:47 | 0 | 0.001 | n/a | 10 | 8.6 | 7.7 | 7.2 |  | 20.7 | 1 | [15 empty] | AMBIENT AIR | 0 | 11.9 | 863 | 928 | 927 |  |  |  | 989 | 9 | 0 | 36 | 190 | 188 | 2.8 | 195 | n/a | 2 | 16:47 | 47.1593 | -88.4897 | 323.5 | 0 | 12 | 11 | 0xc1242e05 | 0.9 | 1.3 | 1.6 | [18 empty] | -0.018902 | -5 | 1.8278 | -0.46192 | 36.9216
2016-03-11 | 11:47 | 0 | 0.001 | n/a | 10 | 8.6 | 7.8 | 8.5 |  | 20.7 | 1 | [15 empty] | AMBIENT AIR | 0 | 11.9 | 863 | 928 | 927 |  |  |  | 989 | 9 | 0 | 36 | 190 | 188 | 2.8 | 195 | n/a | 2 | 16:47 | 47.1593 | -88.4897 | 323.5 | 0 | 12 | 11 | 0xc1242e05 | 0.9 | 1.3 | 1.6 | [18 empty] | -0.018099 | -5 | 1.8325 | -0.44229 | 37.0166
2016-03-11 | 11:47 | 0 | 0.001 | n/a | 10 | 8.6 | 7.8 | 3.3 |  | 20.7 | 1 | [15 empty] | AMBIENT AIR | 0 | 11.9 | 863 | 928 | 927 |  |  |  | 989 | 9 | 0 | 36 | 190 | 188 | 2.7 | 195 | n/a | 2 | 16:47 | 47.1593 | -88.4897 | 323.3 | 0 | 12 | 11 | 0xc1242e05 | 0.9 | 1.3 | 1.6 | [18 empty] | -0.020706 | -5 | 1.8312 | -0.506 | 36.9902
2016-03-11 | 11:47 | 0 | 0.001 | n/a | 10 | 8.5 | 7.8 | 9.2 |  | 20.7 | 1 | [15 empty] | AMBIENT AIR | 0 | 11.9 | 863 | 929 | 928 |  |  |  | 989 | 9 | 0 | 36 | 190 | 188 | 2.9 | 195 | n/a | 2 | 16:47 | 47.1593 | -88.4897 | 323.2 | 0 | 12 | 11 | 0xc1242e05 | 0.9 | 1.3 | 1.6 | [18 empty] | -0.018294 | -5 | 1.8364 | -0.44706 | 37.0955
2016-03-11 | 11:47 | 0 | 0.001 | n/a | 10 | 8.5 | 7.8 | 4.9 |  | 20.7 | 1 | [15 empty] | AMBIENT AIR | 0 | 11.9 | 863 | 928 | 927 |  |  |  | 989 | 9 | 0 | 36 | 190.9 | 188 | 2.8 | 195 | n/a | 2 | 16:47 | 47.1593 | -88.4897 | 323.3 | 0 | 12 | 11 | 0xc1242e05 | 0.9 | 1.3 | 1.6 | [18 empty] | -0.018 | -5 | 1.837 | -0.43988 | 37.1074
2016-03-11 | 11:47 | 0 | 0.001 | n/a | 10 | 8.5 | 7.8 | 4.3 |  | 20.7 | 1 | [15 empty] | AMBIENT AIR | 0 | 11.9 | 863 | 929 | 928 |  |  |  | 989 | 9 | 0 | 36 | 191 | 188 | 2.7 | 195 | n/a | 2 | 16:47 | 47.1593 | -88.4897 | 323.4 | 0 | 12 | 11 | 0xc1242e05 | 0.9 | 1.3717 | 1.6 | [18 empty] | -0.019804 | -5 | 1.837 | -0.48396 | 37.1074
2016-03-11 | 11:47 | 0 | 0.001 | n/a | 10 | 8.5 | 7.8 | 10.7 |  | 20.7 | 1 | [15 empty] | AMBIENT AIR | 0 | 11.9 | 863 | 928 | 927 |  |  |  | 989 | 9 | 0 | 36 | 191 | 188 | 2.8 | 195 | n/a | 2 | 16:47 | 47.1593 | -88.4897 | 323.5 | 0 | 12 | 11 | 0xc1242e05 | 0.9 | 1.4 | 1.6 | [18 empty] | -0.017294 | -5 | 1.8397 | -0.42262 | 37.1621
2016-03-11 | 11:47 | 0 | 0.001 | n/a | 10 | 8.5 | 7.8 | 4.2 |  | 20.7 | 1 | [15 empty] | AMBIENT AIR | 0 | 11.9 | 863 | 928 | 928 |  |  |  | 989 | 9 | 0 | 36 | 191 | 188 | 2.7 | 195 | n/a | 2 | 16:47 | 47.1593 | -88.4897 | 323.4 | 0 | 12 | 11 | 0xc1242e05 | 0.9 | 1.4 | 1.6 | [18 empty] | -0.019706 | -5 | 1.8373 | -0.48157 | 37.1133
2016-03-11 | 11:47 | 0 | 0.001 | n/a | 10 | 8.5 | 7.8 | 9.4 |  | 20.7 | 1 | [15 empty] | AMBIENT AIR | 1 | 11.9 | 863 | 929 | 926 |  |  |  | 989 | 9 | 0 | 36 | 191 | 188 | 2.8 | 195 | n/a | 2 | 16:47 | 47.1593 | -88.4897 | 323.6 | 0 | 12 | 11 | 0xc1242e05 | 0.9 | 1.4 | 1.6 | [18 empty] | -0.018196 | -5 | 1.8388 | -0.44466 | 37.1438
2016-03-11 | 11:47 | 0 | 0.001 | n/a | 10 | 8.5 | 7.8 | 10.6 |  | 20.7 | 1 | [15 empty] | AMBIENT AIR | 1 | 11.9 | 863 | 929 | 927 |  |  |  | 989 | 9 | 0 | 36 | 191 | 188 | 2.8 | 195 | n/a | 2 | 16:47 | 47.1593 | -88.4897 | 323.6 | 0 | 12 | 11 | 0xc1242e05 | 0.9 | 1.4 | 1.6 | [18 empty] | -0.017098 | -5 | 1.839 | -0.41783 | 37.1478
2016-03-11 | 11:47 | 0 | 0.001 | n/a | 10 | 8.5 | 7.8 | 7.5 |  | 20.7 | 1 | [15 empty] | AMBIENT AIR | 1 | 11.9 | 863 | 929 | 927 |  |  |  | 989 | 9 | 0 | 36 | 191 | 188 | 2.7 | 195 | n/a | 2 | 16:47 | 47.1593 | -88.4897 | 323.4 | 0 | 12 | 10 | 0xc1242a05 | 0.9 | 1.4 | 1.6 | [18 empty] | -0.019706 | -5 | 1.8372 | -0.48157 | 37.1114
2016-03-11 | 11:47 | 0 | 0.001 | n/a | 10 | 8.5 | 7.8 | 14.7 |  | 20.7 | 1 | [15 empty] | AMBIENT AIR | 1 | 11.9 | 863 | 929 | 926 |  |  |  | 989 | 9 | 0 | 36 | 191 | 188 | 2.8 | 195 | n/a | 2 | 16:47 | 47.1593 | -88.4897 | 323.5 | 0 | 12 | 10 | 0xc1242a05 | 0.9 | 1.4 | 1.6 | [18 empty] | -0.016392 | -5 | 1.8406 | -0.40058 | 37.1803
2016-03-11 | 11:47 | 0 | 0.001 | n/a | 10 | 8.4 | 7.8 | 8.9 |  | 20.7 | 1 | [15 empty] | AMBIENT AIR | 1 | 11.9 | 863 | 931 | 927 |  |  |  | 989 | 9 | 0 | 36 | 191 | 188 | 2.9 | 195 | n/a | 2 | 16:47 | 47.1593 | -88.4897 | 323.5 | 0 | 12 | 10 | 0xc1242a05 | 0.9 | 1.4 | 1.6 | [18 empty] | -0.016902 | -5 | 1.841 | -0.41304 | 37.1882
2016-03-11 | 11:47 | 0 | 0.001 | n/a | 10 | 8.4 | 7.8 | 12.4 |  | 20.7 | 1 | [15 empty] | AMBIENT AIR | 1 | 12 | 862 | 932 | 927 |  |  |  | 989 | 9 | 0 | 36 | 191 | 188.9 | 2.9 | 195 | n/a | 2 | 16:47 | 47.1593 | -88.4897 | 323.3 | 0 | 12 | 10 | 0xc1242a05 | 0.9 | 1.4 | 1.6 | [18 empty] | -0.015196 | -5 | 1.8428 | -0.37135 | 37.2246
2016-03-11 | 11:47 | 0 | 0.001 | n/a | 10 | 8.3 | 7.8 | 13.6 |  | 20.7 | 1 | [15 empty] | AMBIENT AIR | 1 | 12 | 862 | 932 | 926 |  |  |  | 989 | 9 | 0 | 36 | 191.9 | 188.1 | 3 | 195 | n/a | 2 | 16:47 | 47.1593 | -88.4897 | 323.2 | 0 | 12 | 10 | 0xc1242a05 | 0.97183 | 1.4 | 1.6718 | [18 empty] | -0.014098 | -5 | 1.8448 | -0.34452 | 37.265
2016-03-11 | 11:47 | 0 | 0.001 | n/a | 10 | 8.2 | 7.8 | 9.3 |  | 20.7 | 1 | [15 empty] | AMBIENT AIR | 1 | 12 | 862 | 932 | 926 |  |  |  | 989 | 9 | 0 | 36 | 191.1 | 188.9 | 3 | 195 | n/a | 2 | 16:47 | 47.1593 | -88.4897 | 323 | 0 | 12 | 10 | 0xc1242a05 | 1 | 1.4 | 1.7 | [18 empty] | -0.016706 | -5 | 1.8423 | -0.40825 | 37.2143
2016-03-11 | 11:47 | 0 | 0.001 | n/a | 10 | 8.1 | 7.8 | 16.1 |  | 20.7 | 1 | [15 empty] | AMBIENT AIR | 1 | 12 | 862 | 934 | 927 |  |  |  | 989 | 9 | 0 | 36 | 191.9 | 188.1 | 3.1 | 195 | n/a | 2 | 16:47 | 47.1593 | -88.4897 | 322.8 | 0 | 12 | 10 | 0xc1242a05 | 1 | 1.4716 | 1.7716 | [18 empty] | -0.014294 | -5 | 1.8429 | -0.34931 | 37.2266
2016-03-11 | 11:47 | 0 | 0.001 | n/a | 10 | 8.1 | 7.8 | 12.7 |  | 20.7 | 1 | [15 empty] | AMBIENT AIR | 1 | 12 | 862 | 934 | 927 |  |  |  | 989 | 9 | 0 | 36 | 192 | 188.9 | 3.1 | 195 | n/a | 2 | 16:47 | 47.1593 | -88.4897 | 322.8 | 0 | 12 | 10 | 0xc1242a05 | 1 | 1.5 | 1.8 | [18 empty] | -0.015804 | -5 | 1.8412 | -0.38621 | 37.1922
2016-03-11 | 11:47 | 0 | 0.001 | n/a | 10 | 8.1 | 7.8 | 13.2 |  | 20.7 | 1 | [15 empty] | AMBIENT AIR | 1 | 12 | 863 | 934 | 926 |  |  |  | 989 | 9 | 0 | 36 | 192 | 188.1 | 3 | 195 | n/a | 2 | 16:47 | 47.1593 | -88.4897 | 322.9 | 0 | 12 | 10 | 0xc1242a05 | 1.0714 | 1.5 | 1.8714 | [18 empty] | -0.016 | -5 | 1.8401 | -0.391 | 37.17
2016-03-11 | 11:47 | 0 | 0.001 | n/a | 10 | 8.1 | 7.8 | 17.7 |  | 20.7 | 1 | [15 empty] | AMBIENT AIR | 1 | 12.1 | 862 | 934 | 925 |  |  |  | 989 | 9 | 0 | 36 | 192 | 188 | 3.2 | 195 | n/a | 2 | 16:47 | 47.1593 | -88.4897 | 323 | 0 | 12 | 10 | 0xc1242a05 | 1.0287 | 1.5 | 1.9 | [18 empty] | -0.013294 | -5 | 1.8436 | -0.32487 | 37.2409
2016-03-11 | 11:47 | -0.006 | 0.001 | n/a | 10 | 8.1 | 7.8 | 12.6 |  | 20.7 | 1 | [15 empty] | AMBIENT AIR | 1 | 12 | 862 | 934 | 927 |  |  |  | 989 | 9 | 0 | 36 | 192 | 188 | 3.1 | 195 | n/a | 2 | 16:47 | 47.1593 | -88.4897 | 323 | 0 | 12 | 10 | 0xc1242a05 | 1 | 1.5 | 1.9 | [18 empty] | -0.016604 | -5 | 1.8404 | -0.40577 | 37.176
2016-03-11 | 11:47 | -0.01 | 0.001 | n/a | 10 | 8.1 | 7.8 | 17.2 |  | 20.7 | 1 | [15 empty] | AMBIENT AIR | 1 | 12 | 862 | 934 | 926 |  |  |  | 989 | 9 | 0 | 36 | 192 | 188 | 3.1 | 195 | n/a | 2 | 16:47 | 47.1593 | -88.4897 | 322.8 | 0 | 12 | 10 | 0xc1242a05 | 1 | 1.4289 | 1.7578 | [18 empty] | -0.014294 | -5 | 1.84 | -0.34932 | 37.168
2016-03-11 | 11:47 | -0.01 | 0.001 | n/a | 10 | 8.1 | 7.8 | 14.7 |  | 20.7 | 1 | [15 empty] | AMBIENT AIR | 1 | 12 | 862 | 934 | 926 |  |  |  | 989 | 9 | 0 | 36 | 192 | 188 | 3.1 | 195 | n/a | 2 | 16:47 | 47.1593 | -88.4897 | 323 | 0 | 12 | 10 | 0xc1242a05 | 1 | 1.4 | 1.7 | [18 empty] | -0.014902 | -5 | 1.84 | -0.36417 | 37.168
2016-03-11 | 11:47 | -0.01 | 0.001 | n/a | 10 | 8 | 7.8 | 13.4 |  | 20.7 | 1 | [15 empty] | AMBIENT AIR | 1 | 12 | 863 | 934 | 927 |  |  |  | 989 | 9 | 0 | 36 | 192 | 188.9 | 2.9 | 195 | n/a | 2 | 16:47 | 47.1593 | -88.4897 | 323 | 0 | 12 | 10 | 0xc1242a05 | 1 | 1.4 | 1.7 | [18 empty] | -0.017706 | -5 | 1.8382 | -0.43269 | 37.1316
2016-03-11 | 11:47 | -0.01 | 0.001 | n/a | 10 | 8 | 7.8 | 20.5 |  | 20.7 | 1 | [15 empty] | AMBIENT AIR | 1 | 12.1 | 862 | 933 | 926 |  |  |  | 989 | 9 | 0 | 36 | 192 | 189 | 3 | 195 | n/a | 2 | 16:47 | 47.1593 | -88.4897 | 322.8 | 0 | 12 | 10 | 0xc1242a05 | 1 | 1.4 | 1.7 | [18 empty] | -0.01349 | -5 | 1.8398 | -0.32966 | 37.164
2016-03-11 | 11:47 | -0.01 | 0.001 | n/a | 10 | 8 | 7.8 | 14.6 |  | 20.7 | 1 | [15 empty] | AMBIENT AIR | 1 | 12 | 862 | 932 | 926 |  |  |  | 989 | 9 | 0 | 36 | 192 | 189 | 3 | 195 | n/a | 2 | 16:47 | 47.1593 | -88.4897 | 322.8 | 0 | 12 | 10 | 0xc1242a05 | 1 | 1.4 | 1.7 | [18 empty] | -0.016608 | -5 | 1.8382 | -0.40586 | 37.1316
2016-03-11 | 11:47 | -0.01 | 0.001 | n/a | 10 | 8 | 7.8 | 18.3 |  | 20.7 | 1 | [15 empty] | AMBIENT AIR | 1 | 12 | 862 | 931 | 926 |  |  |  | 989 | 9 | 0 | 36 | 192 | 189 | 3 | 195 | n/a | 2 | 16:47 | 47.1593 | -88.4897 | 322.8 | 0 | 12 | 10 | 0xc1242a05 | 1 | 1.4 | 1.7 | [18 empty] | -0.015196 | -5 | 1.8371 | -0.37135 | 37.1094
2016-03-11 | 11:47 | -0.01 | 0.001 | n/a | 10 | 8 | 7.8 | 18.7 |  | 20.7 | 1 | [15 empty] | AMBIENT AIR | 1 | 12 | 862 | 931 | 927 |  |  |  | 989 | 9 | 0 | 36 | 192 | 189 | 3.1 | 195 | n/a | 2 | 16:47 | 47.1593 | -88.4897 | 322.6 | 0 | 12 | 10 | 0xc1242a05 | 1 | 1.4 | 1.7 | [18 empty] | -0.015 | -5 | 1.8379 | -0.36656 | 37.1256
2016-03-11 | 11:47 | -0.01 | 0.001 | n/a | 10 | 8 | 7.8 | 14.1 |  | 20.7 | 1 | [15 empty] | AMBIENT AIR | 1 | 12 | 863 | 932 | 927 |  |  |  | 989 | 9 | 0 | 36 | 192 | 189 | 3 | 195 | n/a | 2 | 16:47 | 47.1593 | -88.4897 | 322.4 | 0 | 12 | 10 | 0xc1242a05 | 1 | 1.4 | 1.7 | [18 empty] | -0.016804 | -5 | 1.8353 | -0.41065 | 37.0729
2016-03-11 | 11:47 | -0.01 | 0.001 | n/a | 10 | 8 | 7.8 | 20.9 |  | 20.7 | 1 | [15 empty] | AMBIENT AIR | 1 | 12 | 862 | 932 | 926 |  |  |  | 989 | 9 | 0 | 36 | 192 | 189 | 3.1 | 195 | n/a | 2 | 16:47 | 47.1593 | -88.4897 | 322.1 | 0 | 12 | 10 | 0xc1242a05 | 1 | 1.4713 | 1.7713 | [18 empty] | -0.014294 | -5 | 1.8368 | -0.34931 | 37.1034
2016-03-11 | 11:47 | -0.01 | 0.001 | n/a | 10 | 8 | 7.8 | 15.8 |  | 20.7 | 1 | [15 empty] | AMBIENT AIR | 1 | 12 | 863 | 933 | 926 |  |  |  | 989 | 9 | 0 | 36 | 192 | 189 | 3 | 195 | n/a | 2 | 16:47 | 47.1593 | -88.4897 | 322.1 | 0 | 12 | 10 | 0xc1242a05 | 1 | 1.4288 | 1.7288 | [18 empty] | -0.014902 | -5 | 1.8352 | -0.36417 | 37.071
2016-03-11 | 11:47 | -0.01 | 0.001 | n/a | 10 | 8 | 7.7 | 16.3 |  | 20.7 | 1 | [15 empty] | AMBIENT AIR | 1 | 12 | 863 | 933 | 927 |  |  |  | 989 | 9 | 0 | 36 | 192 | 189 | 3 | 195 | n/a | 2 | 16:47 | 47.1593 | -88.4897 | 322.1 | 0 | 12 | 10 | 0xc1242a05 | 1 | 1.4 | 1.7 | [18 empty] | -0.015 | -5 | 1.8359 | -0.36656 | 37.0852
2016-03-11 | 11:47 | -0.01 | 0.001 | n/a | 10 | 8 | 7.7 | 20.6 |  | 20.7 | 1 | [15 empty] | AMBIENT AIR | 1 | 12 | 862 | 933 | 926 |  |  |  | 989 | 9 | 0 | 36 | 192 | 189 | 3.2 | 195 | n/a | 2 | 16:47 | 47.1593 | -88.4897 | 322.1 | 0 | 12 | 10 | 0xc1242a05 | 1 | 1.4 | 1.7 | [18 empty] | -0.012294 | -5 | 1.8369 | -0.30044 | 37.1054
2016-03-11 | 11:47 | -0.01 | 0.001 | n/a | 10 | 8 | 7.7 | 14.1 |  | 20.7 | 1 | [15 empty] | AMBIENT AIR | 1 | 12 | 863 | 933 | 926 |  |  |  | 989 | 9 | 0 | 36 | 192 | 189 | 3.1 | 195 | n/a | 2 | 16:47 | 47.1593 | -88.4897 | 322.3 | 0 | 12 | 10 | 0xc1242a05 | 0.92907 | 1.4 | 1.7 | [18 empty] | -0.014706 | -5 | 1.8343 | -0.35938 | 37.0527
2016-03-11 | 11:47 | -0.01 | 0.001 | n/a | 10 | 8 | 7.7 | 20.1 |  | 20.7 | 1 | [15 empty] | AMBIENT AIR | 1 | 12 | 863 | 934 | 926 |  |  |  | 989 | 9 | 0 | 36 | 192 | 189 | 3.1 | 195 | n/a | 2 | 16:47 | 47.1593 | -88.4897 | 322.6 | 0 | 12 | 10 | 0xc1242a05 | 0.9 | 1.4 | 1.7 | [18 empty] | -0.013196 | -5 | 1.8349 | -0.32248 | 37.065
2016-03-11 | 11:47 | -0.01 | 0.0006 | n/a | 5.9318 | 8 | 7.7 | 16.7 |  | 20.7 | 1 | [15 empty] | AMBIENT AIR | 1 | 12 | 863 | 934 | 926 |  |  |  | 989 | 9 | 0 | 36 | 192 | 189 | 3.2 | 195 | n/a | 2 | 16:47 | 47.1593 | -88.4897 | 322.7 | 0 | 12 | 10 | 0xc1242a05 | 0.9 | 1.4 | 1.7 | [18 empty] | -0.002176 | -5 | 1.8368 | -0.053177 | 37.1034
2016-03-11 | 11:47 | -0.01 | 0 | n/a | 0 | 7.9 | 7.7 | 13.5 |  | 20.7 | 1 | [15 empty] | AMBIENT AIR | 1 | 11.9 | 863 | 933 | 927 |  |  |  | 989 | 9 | 0 | 36 | 192 | 189 | 3.2 | 195 | n/a | 2 | 16:47 | 47.1593 | -88.4897 | 322.7 | 0 | 12 | 10 | 0xc1242a05 | 0.9 | 1.4 | 1.7 | [18 empty] | 0.002604 | -5 | 1.8352 | 0.063645 | 37.071
2016-03-11 | 11:47 | -0.01 | 0 | n/a | 0 | 7.9 | 7.7 | 19.6 |  | 20.7 | 1 | [15 empty] | AMBIENT AIR | 1 | 12 | 862 | 933 | 925 |  |  |  | 989 | 9 | 0 | 36 | 192 | 189 | 3.3 | 195 | n/a | 2 | 16:47 | 47.1593 | -88.4897 | 322.8 | 0 | 12 | 10 | 0xc1242a05 | 0.9 | 1.4 | 1.7 | [18 empty] | 0.010215 | -5 | 1.8395 | 0.24963 | 37.1581
2016-03-11 | 11:48 | -0.004 | 0 | n/a | 0 | 7.8 | 7.7 | 12.9 |  | 20.7 | 1 | [15 empty] | AMBIENT AIR | 1 | 12 | 863 | 932 | 926 |  |  |  | 989 | 9 | 0 | 36 | 192 | 189 | 3.2 | 195 | n/a | 2 | 16:47 | 47.1593 | -88.4897 | 323 | 0 | 12 | 10 | 0xc1242a05 | 0.9 | 1.4 | 1.7 | [18 empty] | 0.008294 | -5 | 1.8364 | 0.20269 | 37.0951
2016-03-11 | 11:48 | 0 | 0 | n/a | 0 | 7.8 | 7.7 | 16.2 |  | 20.7 | 1 | [15 empty] | AMBIENT AIR | 1 | 12 | 863 | 932 | 926 |  |  |  | 989 | 9 | 0 | 36 | 192 | 189 | 3.2 | 195 | n/a | 2 | 16:47 | 47.1593 | -88.4897 | 323.1 | 0 | 12 | 10 | 0xc1242a05 | 0.9 | 1.4 | 1.7 | [18 empty] | 0.008 | -5 | 1.836 | 0.1955 | 37.0872
2016-03-11 | 11:48 | 0 | 0 | n/a | 0 | 7.7 | 7.7 | 15.6 |  | 20.7 | 1 | [15 empty] | AMBIENT AIR | 1 | 12 | 862 | 933 | 926 |  |  |  | 989 | 9 | 0 | 36 | 192 | 189 | 3.3 | 195 | n/a | 2 | 16:47 | 47.1593 | -88.4897 | 323.3 | 0 | 12 | 10 | 0xc1242a05 | 0.9 | 1.4 | 1.7 | [18 empty] | 0.005294 | -5 | 1.8351 | 0.12937 | 37.069
2016-03-11 | 11:48 | 0.001 | 0 | n/a | 0 | 7.7 | 7.8 | 14.1 |  | 20.7 | 1 | [15 empty] | AMBIENT AIR | 1 | 11.9 | 863 | 932 | 927 |  |  |  | 989 | 9 | 0 | 36 | 192 | 189 | 3.2 | 195 | n/a | 2 | 16:47 | 47.1593 | -88.4897 | 323.4 | 0 | 12 | 10 | 0xc1242a05 | 0.9 | 1.4 | 1.7 | [18 empty] | 0.011314 | -5 | 1.8323 | 0.27649 | 37.0123
2016-03-11 | 11:48 | 0.009 | 0 | n/a | 0 | 7.7 | 7.8 | 16.7 |  | 20.7 | 1 | [15 empty] | AMBIENT AIR | 1 | 12 | 862 | 933 | 926 |  |  |  | 989 | 9 | 0 | 36 | 192 | 189 | 3.3 | 195 | n/a | 2 | 16:47 | 47.1593 | -88.4897 | 323.5 | 0 | 12 | 10 | 0xc1242a05 | 0.9 | 1.4 | 1.7 | [18 empty] | 0.011098 | -5 | 1.8338 | 0.27121 | 37.0428
2016-03-11 | 11:48 | 0.018 | 0 | n/a | 0 | 7.7 | 7.8 | 11.9 |  | 20.7 | 0 | [15 empty] | AMBIENT AIR | 1 | 12 | 862 | 933 | 927 |  |  |  | 989 | 9 | 0 | 36 | 192 | 189 | 3.1 | 195 | n/a | 2 | 16:47 | 47.1593 | -88.4897 | 323.5 | 0 | 12 | 10 | 0xc1242a05 | 0.9 | 1.4 | 1.7 | [18 empty] | 0.004686 | -5 | 1.8313 | 0.11451 | 36.9921
2016-03-11 | 11:48 | 0.017 | 0 | n/a | 0 | 7.7 | 7.8 | 13.3 |  | 20.7 | 0 | [15 empty] | AMBIENT AIR | 1 | 12 | 862 | 933 | 926 |  |  |  | 989 | 9 | 0 | 36 | 191.1 | 189 | 3.1 | 195 | n/a | 2 | 16:47 | 47.1593 | -88.4897 | 323.6 | 0 | 12 | 10 | 0xc1242a05 | 0.9 | 1.4 | 1.7 | [18 empty] | 0.003098 | -5 | 1.8292 | 0.075708 | 36.9498
2016-03-11 | 11:48 | 0.013 | 0 | n/a | 0 | 7.6 | 7.8 | 15.6 |  | 20.7 | 0 | [15 empty] | AMBIENT AIR | 1 | 12 | 862 | 933 | 926 |  |  |  | 989 | 9 | 0 | 36 | 191 | 189 | 3.2 | 195 | n/a | 2 | 16:47 | 47.1593 | -88.4897 | 323.8 | 0 | 12 | 10 | 0xc1242a05 | 0.9 | 1.4 | 1.7 | [18 empty] | 0.002098 | -5 | 1.8281 | 0.05127 | 36.9276
2016-03-11 | 11:48 | 0.009 | 0 | n/a | 0 | 7.6 | 7.8 | 10.2 |  | 20.7 | 0 | [15 empty] | AMBIENT AIR | 1 | 12 | 863 | 934 | 926 |  |  |  | 989 | 9 | 0 | 36 | 191 | 189 | 3.1 | 195 | n/a | 2 | 16:47 | 47.1593 | -88.4897 | 323.8 | 0 | 12 | 10 | 0xc1242a05 | 0.9 | 1.4 | 1.7 | [18 empty] | 0.001098 | -5 | 1.8244 | 0.026833 | 36.8527
2016-03-11 | 11:48 | 0.005 | 0 | n/a | 0 | 7.6 | 7.7 | 15.2 |  | 20.7 | 0 | [15 empty] | AMBIENT AIR | 1 | 12 | 862 | 934 | 925 |  |  |  | 989 | 9 | 0 | 36 | 191 | 189 | 3.2 | 195 | n/a | 2 | 16:47 | 47.1593 | -88.4897 | 323.9 | 0 | 12 | 10 | 0xc1242a05 | 0.9 | 1.4 | 1.7 | [18 empty] | 0.003706 | -5 | 1.8258 | 0.090565 | 36.8812
2016-03-11 | 11:48 | 0 | 0 | n/a | 0 | 7.6 | 7.7 | 11.8 |  | 20.7 | 0 | [15 empty] | AMBIENT AIR | 1 | 12 | 862 | 934 | 926 |  |  |  | 989 | 9 | 0 | 36 | 191 | 189 | 3.1 | 195 | n/a | 2 | 16:47 | 47.1593 | -88.4897 | 323.9 | 0 | 12 | 10 | 0xc1242a05 | 0.9 | 1.4 | 1.7 | [18 empty] | 0.004 | -5 | 1.8233 | 0.09775 | 36.8305
2016-03-11 | 11:48 | 0 | 0 | n/a | 0 | 7.6 | 7.7 | 9.4 |  | 20.7 | 0 | [15 empty] | AMBIENT AIR | 1 | 12 | 862 | 933 | 926 |  |  |  | 989 | 9 | 0 | 36 | 191 | 189.9 | 3.1 | 195 | n/a | 2 | 16:47 | 47.1593 | -88.4897 | 323.9 | 0 | 12 | 10 | 0xc1242a05 | 0.9 | 1.4 | 1.7 | [18 empty] | 0.002196 | -5 | 1.8221 | 0.053665 | 36.8064
2016-03-11 | 11:48 | 0 | 0 | n/a | 0 | 7.6 | 7.7 | 15.4 |  | 20.7 | 0 | [15 empty] | AMBIENT AIR | 1 | 12 | 862 | 933 | 926 |  |  |  | 989 | 9 | 0 | 36 | 191 | 190 | 3.2 | 195 | n/a | 2 | 16:47 | 47.1593 | -88.4897 | 323.9 | 0 | 12 | 10 | 0xc1242a05 | 0.9 | 1.4 | 1.7 | [18 empty] | 0.00651 | -5 | 1.8238 | 0.15909 | 36.8408
2016-03-11 | 11:48 | 0 | 0 | n/a | 0 | 7.6 | 7.7 | 8.9 |  | 20.7 | 0 | [15 empty] | AMBIENT AIR | 1 | 12 | 863 | 933 | 926 |  |  |  | 989 | 9 | 0 | 36 | 191 | 189.1 | 3.1 | 195 | n/a | 2 | 16:47 | 47.1593 | -88.4897 | 323.8 | 0 | 12 | 10 | 0xc1242a05 | 0.9 | 1.4 | 1.7 | [18 empty] | 0.003392 | -5 | 1.8213 | 0.082892 | 36.7901
2016-03-11 | 11:48 | 0 | 0 | n/a | 0 | 6.7 | 6.8 | 12.1 |  | 20.7 | 0 | [15 empty] | AMBIENT AIR | 1 | 12 | 863 | 932 | 926 |  |  |  | 989 | 9 | 0 | 36 | 191 | 189 | 3.2 | 195 | n/a | 2 | 16:47 | 47.1593 | -88.4897 | 323.7 | 0 | 12 | 10 | 0xc1242a05 | 0.9 | 1.4 | 1.7 | [18 empty] | 0.003901 | -5 | 1.821 | 0.095333 | 36.7842
2016-03-11 | 11:48 | 0 | 0 | n/a | 0 | 5.8 | 5.9 | 10.1 |  | 20.7 | 0 | [15 empty] | AMBIENT AIR | 1 | 12 | 862 | 932 | 926 |  |  |  | 989 | 9 | 0 | 36 | 191 | 189 | 3.2 | 195 | n/a | 2 | 16:48 | 47.1593 | -88.4897 | 323.7 | 0 | 12 | 10 | 0xc1242a05 | 0.9 | 1.4 | 1.7 | [18 empty] | 0.002196 | -5 | 1.8201 | 0.05367 | 36.766
2016-03-11 | 11:48 | 0 | 0 | n/a | 0 | 4.9 | 5 | 5.5 |  | 20.7 | 0 | [15 empty] | AMBIENT AIR | 1 | 12 | 863 | 933 | 926 |  |  |  | 989 | 9 | 0 | 36 | 191 | 189 | 3 | 195 | n/a | 2 | 16:48 | 47.1593 | -88.4897 | 323.7 | 0 | 12 | 11 | 0xc1242e05 | 0.9 | 1.4 | 1.7 | [18 empty] | 0.000196 | -5 | 1.8173 | 0.00479 | 36.7093
2016-03-11 | 11:48 | 0 | 0 | n/a | 0 | 4 | 4.1 | 11.9 |  | 20.7 | 0 | [15 empty] | AMBIENT AIR | 1 | 12 | 863 | 933 | 926 |  |  |  | 989 | 9 | 0 | 36 | 191 | 189 | 3.1 | 195 | n/a | 2 | 16:48 | 47.1593 | -88.4897 | 323.5 | 0 | 12 | 11 | 0xc1242e05 | 0.9 | 1.4 | 1.7 | [18 empty] | 0.000902 | -5 | 1.8161 | 0.022043 | 36.6852
2016-03-11 | 11:48 | 0 | 0 | n/a | 0 | 3.1 | 3.2 | 6.9 |  | 20.7 | 0 | [15 empty] | AMBIENT AIR | 1 | 11.9 | 863 | 933 | 927 |  |  |  | 989 | 9 | 0 | 36 | 191 | 189 | 2.9 | 195 | n/a | 2 | 16:48 | 47.1593 | -88.4897 | 323.1 | 0 | 12 | 11 | 0xc1242e05 | 0.9 | 1.4 | 1.7 | [18 empty] | -0.002608 | -5 | 1.8124 | -0.063733 | 36.6103
2016-03-11 | 11:48 | 0 | 0 | n/a | 0 | 2.2 | 2.3 | 9.8 |  | 20.7 | 0 | [15 empty] | AMBIENT AIR | 1 | 11.9 | 863 | 934 | 926 |  |  |  | 989 | 9 | 0 | 36 | 190.1 | 189 | 2.9 | 195 | n/a | 2 | 16:48 | 47.1593 | -88.4897 | 322.8 | 0 | 12 | 11 | 0xc1242e05 | 0.9 | 1.4 | 1.7 | [18 empty] | -0.001196 | -5 | 1.8111 | -0.029228 | 36.5842
2016-03-11 | 11:48 | 0 | 0 | n/a | 0 | 1.3 | 1.4 | 10.8 |  | 20.7 | 0 | [15 empty] | AMBIENT AIR | 1 | 11.9 | 863 | 935 | 927 |  |  |  | 989 | 9 | 0 | 36 | 190 | 189 | 2.9 | 195 | n/a | 2 | 16:48 | 47.1593 | -88.4897 | 322.6 | 0 | 12 | 11 | 0xc1242e05 | 0.97163 | 1.4 | 1.7 | [18 empty] | -0.002804 | -5 | 1.811 | -0.068523 | 36.5822
2016-03-11 | 11:48 | 0 | 0 | n/a | 0 | 0.4 | 0.4 | 6 |  | 20.7 | 0 | [15 empty] | AMBIENT AIR | 1 | 11.9 | 863 | 935 | 927 |  |  |  | 989 | 9 | 0 | 36 | 190 | 189 | 2.9 | 195 | n/a | 2 | 16:48 | 47.1593 | -88.4897 | 322.2 | 0 | 12 | 11 | 0xc1242e05 | 1 | 1.4 | 1.7 | [18 empty] | -0.005698 | -5 | 1.8074 | -0.13924 | 36.5095
2016-03-11 | 11:48 | 0 | 0 | n/a | 0 | 0 | 0 | 9.1 |  | 20.7 | 0 | [15 empty] | AMBIENT AIR | 1 | 11.9 | 863 | 936 | 926 |  |  |  | 989 | 9 | 0 | 36 | 190 | 189 | 2.9 | 195 | n/a | 2 | 16:48 | 47.1593 | -88.4897 | 321.8 | 0 | 12 | 11 | 0xc1242e05 | 1 | 1.4 | 1.7 | [18 empty] | -0.003295 | -5 | 1.8088 | -0.080519 | 36.5378
2016-03-11 | 11:48 | 0 | 0 | n/a | 0 | 0 | 0 | 5.9 |  | 20.7 | 0 | [15 empty] | AMBIENT AIR | 1 | 11.9 | 863 | 934 | 927 |  |  |  | 989 | 9 | 0 | 36 | 190 | 189.9 | 2.8 | 195 | n/a | 2 | 16:48 | 47.1593 | -88.4897 | 321.5 | 0 | 12 | 11 | 0xc1242e05 | 1 | 1.4 | 1.7 | [18 empty] | -0.004804 | -5 | 1.8072 | -0.1174 | 36.5054
2016-03-11 | 11:48 | 0 | 0 | n/a | 0 | 0 | 0 | 5.3 |  | 20.7 | 0 | [15 empty] | AMBIENT AIR | 1 | 11.8 | 864 | 932 | 928 |  |  |  | 989 | 9 | 0 | 36 | 190 | 189.1 | 2.7 | 195 | n/a | 2 | 16:48 | 47.1593 | -88.4897 | 321.2 | 0 | 12 | 11 | 0xc1242e05 | 1 | 1.4 | 1.7 | [18 empty] | -0.008608 | -5 | 1.8034 | -0.21036 | 36.4285
2016-03-11 | 11:48 | 0 | 0 | n/a | 0 | 0 | 0 | 9.6 |  | 20.7 | 0 | [15 empty] | AMBIENT AIR | 1 | 11.9 | 863 | 932 | 926 |  |  |  | 989 | 9 | 0 | 36 | 190 | 189 | 2.6 | 195 | n/a | 2 | 16:48 | 47.1593 | -88.4897 | 321 | 0 | 12 | 11 | 0xc1242e05 | 1 | 1.4 | 1.7 | [18 empty] | -0.008098 | -5 | 1.803 | -0.19789 | 36.4206
2016-03-11 | 11:48 | 0 | 0 | n/a | 0 | 0 | 0 | 5 |  | 20.7 | 0 | [15 empty] | AMBIENT AIR | 1 | 11.8 | 864 | 932 | 927 |  |  |  | 989 | 9 | 0 | 36 | 189.1 | 189 | 2.5 | 195 | n/a | 2 | 16:48 | 47.1593 | -88.4897 | 320.8 | 0 | 12 | 10 | 0xc1242a05 | 1 | 1.4 | 1.7 | [18 empty] | -0.011608 | -5 | 1.7994 | -0.28367 | 36.3477
2016-03-11 | 11:48 | 0 | 0 | n/a | 0 | 0 | 0 | 8.4 |  | 20.7 | 0 | [15 empty] | AMBIENT AIR | 1 | 11.9 | 863 | 932 | 927 |  |  |  | 989 | 9 | 0 | 36 | 189 | 189 | 2.4 | 195 | n/a | 2 | 16:48 | 47.1593 | -88.4897 | 320.5 | 0 | 12 | 10 | 0xc1242a05 | 1 | 1.4 | 1.7 | [18 empty] | -0.010196 | -5 | 1.7981 | -0.24916 | 36.3216
2016-03-11 | 11:48 | 0 | 0 | n/a | 0 | 0 | 0 | 8.8 |  | 20.7 | 0 | [15 empty] | AMBIENT AIR | 1 | 11.9 | 863 | 932 | 927 |  |  |  | 989 | 9 | 0 | 36 | 189 | 189 | 2.4 | 195 | n/a | 2 | 16:48 | 47.1593 | -88.4897 | 320.3 | 0 | 12 | 10 | 0xc1242a05 | 1 | 1.4 | 1.7 | [18 empty] | -0.01 | -5 | 1.7971 | -0.24438 | 36.3014
2016-03-11 | 11:48 | 0 | 0 | n/a | 0 | 0 | 0 | 5.6 |  | 20.7 | 0 | [15 empty] | AMBIENT AIR | 1 | 12.1 | 862 | 932 | 925 |  |  |  | 989 | 9 | 0 | 36 | 189 | 189 | 2.3 | 195 | n/a | 2 | 16:48 | 47.1593 | -88.4897 | 320.1 | 0 | 12 | 10 | 0xc1242a05 | 1 | 1.4 | 1.7 | [18 empty] | -0.008196 | -5 | 1.7979 | -0.20029 | 36.3176
2016-03-11 | 11:48 | 0 | 0 | n/a | 0 | 0 | 0 | 15.9 |  | 20.62 | 0 | [15 empty] | AMBIENT AIR | 1 | 12.2 | 861 | 932 | 925 |  |  |  | 989 | 9 | 0 | 36 | 189 | 189 | 2.4 | 195 | n/a | 2 | 16:48 | 47.1593 | -88.4897 | 320 | 0 | 12 | 10 | 0xc1242a05 | 1 | 1.4 | 1.7 | [18 empty] | -0.002593 | -5 | 1.8052 | -0.063376 | 36.4652
2016-03-11 | 11:48 | 0 | 0 | n/a | 0 | 0 | 0 | 13 |  | 20.6 | 0 | [15 empty] | AMBIENT AIR | 1 | 12.2 | 861 | 932 | 925 |  |  |  | 989 | 9 | 0 | 36 | 189 | 189 | 2.4 | 195 | n/a | 2 | 16:48 | 47.1593 | -88.4897 | 319.9 | 0 | 12 | 10 | 0xc1242a05 | 1 | 1.4 | 1.7 | [18 empty] | -0.002902 | -5 | 1.806 | -0.070916 | 36.4812
2016-03-11 | 11:48 | 0 | 0 | n/a | 0 | -0.1 | 0 | 17.2 |  | 20.6 | 0 | [15 empty] | AMBIENT AIR | 1 | 12.2 | 861 | 933 | 925 |  |  |  | 989 | 9 | 0 | 36 | 189.9 | 189.9 | 2.5 | 195 | n/a | 2 | 16:48 | 47.1593 | -88.4897 | 319.8 | 0 | 12 | 10 | 0xc1242a05 | 1 | 1.4 | 1.7 | [18 empty] | -0.000294 | -5 | 1.806 | -0.007185 | 36.4812
2016-03-11 | 11:48 | 0 | 0 | n/a | 0 | -0.2 | 0 | 17.7 |  | 20.6 | 0 | [15 empty] | AMBIENT AIR | 1 | 12.6 | 858 | 932 | 923 |  |  |  | 989 | 9 | 0 | 36 | 190 | 190 | 2.8 | 195 | n/a | 2 | 16:48 | 47.1593 | -88.4897 | 319.7 | 0 | 12 | 10 | 0xc1242a05 | 1 | 1.4 | 1.7 | [18 empty] | 0.003608 | -5 | 1.8114 | 0.08817 | 36.5905
2016-03-11 | 11:48 | 0 | 0 | n/a | 0 | -0.2 | 0 | 13 |  | 20.6 | 0 | [15 empty] | AMBIENT AIR | 1 | 12.8 | 856 | 931 | 922 |  |  |  | 989 | 9 | 0 | 36 | 190 | 190 | 3 | 195 | n/a | 2 | 16:48 | 47.1593 | -88.4897 | 319.6 | 0 | 12 | 9 | 0xc1242a04 | 1 | 1.4 | 1.7 | [18 empty] | 0.00851 | -5 | 1.8147 | 0.20796 | 36.6571
2016-03-11 | 11:48 | 0 | 0 | n/a | 0 | -0.2 | 0 | 19 |  | 20.6 | 0 | [15 empty] | AMBIENT AIR | 1 | 13.2 | 855 | 930 | 921 |  |  |  | 989 | 9 | 0 | 36 | 190 | 190 | 3.2 | 195 | n/a | 2 | 16:48 | 47.1593 | -88.4897 | 319.5 | 0 | 12 | 9 | 0xc1242a04 | 1 | 1.4 | 1.7 | [18 empty] | 0.012608 | -5 | 1.8159 | 0.30811 | 36.6812
2016-03-11 | 11:48 | 0 | 0 | n/a | 0 | -0.3 | 0 | 14.9 |  | 20.6 | 0 | [15 empty] | AMBIENT AIR | 1 | 13.1 | 854 | 929 | 920 |  |  |  | 989 | 9 | 0 | 36 | 190 | 190 | 3.2 | 195 | n/a | 2 | 16:48 | 47.1593 | -88.4897 | 319.2 | 0 | 12 | 9 | 0xc1242a04 | 1 | 1.4 | 1.7 | [18 empty] | 0.010294 | -5 | 1.8151 | 0.25156 | 36.665
2016-03-11 | 11:48 | 0 | 0 | n/a | 0 | -0.3 | 0 | 15.3 |  | 20.6 | 0 | [15 empty] | AMBIENT AIR | 1 | 13.2 | 854 | 928 | 920 |  |  |  | 989 | 9 | 0 | 36 | 190 | 190 | 3.2 | 195 | n/a | 2 | 16:48 | 47.1593 | -88.4897 | 319 | 0 | 12 | 9 | 0xc1242a04 | 1 | 1.4 | 1.7 | [18 empty] | 0.010902 | -5 | 1.815 | 0.26642 | 36.663
2016-03-11 | 11:48 | 0 | 0 | n/a | 0 | -0.4 | 0 | 19.5 |  | 20.6 | 0 | [15 empty] | AMBIENT AIR | 1 | 13.3 | 853 | 929 | 920 |  |  |  | 989 | 9 | 0 | 36 | 190 | 190 | 3.3 | 195 | n/a | 2 | 16:48 | 47.1593 | -88.4897 | 318.9 | 0 | 12 | 9 | 0xc1242a04 | 1 | 1.4 | 1.7 | [18 empty] | 0.011 | -5 | 1.815 | 0.26881 | 36.663
2016-03-11 | 11:48 | 0 | 0 | n/a | 0 | -0.4 | 0 | 13.9 |  | 20.6 | 0 | [15 empty] | AMBIENT AIR | 1 | 13.2 | 854 | 929 | 921 |  |  |  | 989 | 9 | 0 | 36 | 190 | 190 | 3.3 | 195 | n/a | 2 | 16:48 | 47.1593 | -88.4897 | 318.8 | 0 | 12 | 9 | 0xc1242a04 | 1 | 1.4 | 1.7 | [18 empty] | 0.010098 | -5 | 1.815 | 0.24677 | 36.663
2016-03-11 | 11:48 | 0 | 0 | n/a | 0 | -0.4 | 0 | 18.9 |  | 20.6 | 0 | [15 empty] | AMBIENT AIR | 1 | 13.3 | 854 | 928 | 920 |  |  |  | 989 | 9 | 0 | 36 | 190 | 190 | 3.3 | 195 | n/a | 2 | 16:48 | 47.1593 | -88.4897 | 318.7 | 0 | 12 | 9 | 0xc1242a04 | 1 | 1.4 | 1.7 | [18 empty] | 0.011804 | -5 | 1.8168 | 0.28846 | 36.6994
2016-03-11 | 11:48 | 0 | 0 | n/a | 0 | -0.4 | 0 | 15.9 |  | 20.6 | 0 | [15 empty] | AMBIENT AIR | 1 | 13.3 | 853 | 929 | 921 |  |  |  | 989 | 9 | 0 | 36 | 190.9 | 190.9 | 3.3 | 195 | n/a | 2 | 16:48 | 47.1593 | -88.4897 | 318.6 | 0 | 12 | 9 | 0xc1242a04 | 1 | 1.4 | 1.7 | [18 empty] | 0.011098 | -5 | 1.8161 | 0.27121 | 36.6852
2016-03-11 | 11:48 | 0 | 0 | n/a | 0 | -0.4 | 0 | 13.2 |  | 20.6 | 0 | [15 empty] | AMBIENT AIR | 1 | 13.2 | 854 | 929 | 921 |  |  |  | 989 | 9 | 0 | 36 | 190.1 | 191 | 3.3 | 195 | n/a | 2 | 16:48 | 47.1593 | -88.4897 | 318.6 | 0 | 12 | 9 | 0xc1242a04 | 1 | 1.4715 | 1.7715 | [18 empty] | 0.012804 | -5 | 1.816 | 0.3129 | 36.6832
2016-03-11 | 11:48 | 0 | 0 | n/a | 0 | -0.4 | 0 | 18.7 |  | 20.6 | 0 | [15 empty] | AMBIENT AIR | 1 | 13.4 | 854 | 929 | 920 |  |  |  | 989 | 9 | 0 | 36 | 190.9 | 191 | 3.3 | 195 | n/a | 2 | 16:48 | 47.1593 | -88.4897 | 318.5 | 0 | 12 | 9 | 0xc1242a04 | 1 | 1.5 | 1.8 | [18 empty] | 0.014786 | -5 | 1.8169 | 0.36134 | 36.7012
2016-03-11 | 11:48 | 0 | 0 | n/a | 0 | -0.4 | 0 | 13 |  | 20.6 | 0 | [15 empty] | AMBIENT AIR | 1 | 13.2 | 855 | 928 | 920 |  |  |  | 989 | 9 | 0 | 36 | 191 | 191 | 3.2 | 195 | n/a | 2 | 16:48 | 47.1593 | -88.4897 | 318.4 | 0 | 12 | 10 | 0xc1242a05 | 1 | 1.5 | 1.8 | [18 empty] | 0.01322 | -5 | 1.817 | 0.32305 | 36.7034
2016-03-11 | 11:48 | 0 | 0 | n/a | 0 | -0.4 | 0 | 16.2 |  | 20.6 | 0 | [15 empty] | AMBIENT AIR | 1 | 13.3 | 854 | 929 | 920 |  |  |  | 989 | 9 | 0 | 36 | 191 | 191 | 3.2 | 195 | n/a | 2 | 16:48 | 47.1593 | -88.4897 | 318.2 | 0 | 12 | 10 | 0xc1242a05 | 1 | 1.43 | 1.73 | [18 empty] | 0.012111 | -5 | 1.817 | 0.29596 | 36.7034
2016-03-11 | 11:48 | 0 | 0 | n/a | 0 | -0.4 | 0 | 15.8 |  | 20.6 | 0 | [15 empty] | AMBIENT AIR | 1 | 13.3 | 853 | 928 | 920 |  |  |  | 989 | 9 | 0 | 36 | 191 | 191 | 3.3 | 195 | n/a | 2 | 16:48 | 47.1593 | -88.4897 | 318.1 | 0 | 12 | 10 | 0xc1242a05 | 1 | 1.4 | 1.7 | [18 empty] | 0.0138 | -5 | 1.8161 | 0.33723 | 36.6852
2016-03-11 | 11:48 | 0 | 0 | n/a | 0 | -0.4 | 0 | 12.4 |  | 20.6 | 0 | [15 empty] | AMBIENT AIR | 1 | 13.2 | 854 | 929 | 921 |  |  |  | 989 | 9 | 0 | 36 | 191 | 191 | 3.3 | 195 | n/a | 2 | 16:48 | 47.1593 | -88.4897 | 318 | 0 | 12 | 10 | 0xc1242a05 | 1 | 1.4 | 1.7 | [18 empty] | 0.011294 | -5 | 1.816 | 0.27601 | 36.6832
2016-03-11 | 11:48 | 0 | 0 | n/a | 0 | -0.4 | 0 | 16.6 |  | 20.6 | 0 | [15 empty] | AMBIENT AIR | 1 | 13.3 | 853 | 928 | 920 |  |  |  | 989 | 9 | 0 | 36 | 191 | 191 | 3.3 | 195 | n/a | 2 | 16:48 | 47.1593 | -88.4897 | 317.8 | 0 | 12 | 10 | 0xc1242a05 | 1 | 1.4716 | 1.7716 | [18 empty] | 0.011 | -5 | 1.816 | 0.26881 | 36.6832
2016-03-11 | 11:48 | 0 | 0 | n/a | 0 | -0.4 | 0 | 12.9 |  | 20.6 | 0 | [15 empty] | AMBIENT AIR | 1 | 13.2 | 853 | 929 | 921 |  |  |  | 989 | 9 | 0 | 36 | 191 | 191 | 3.3 | 195 | n/a | 2 | 16:48 | 47.1593 | -88.4897 | 318 | 0 | 12 | 10 | 0xc1242a05 | 1 | 1.5 | 1.8718 | [18 empty] | 0.011 | -5 | 1.8151 | 0.26881 | 36.665
2016-03-11 | 11:48 | 0 | 0 | n/a | 0 | -0.4 | 0 | 15.4 |  | 20.6 | 0 | [15 empty] | AMBIENT AIR | 1 | 13.2 | 854 | 928 | 921 |  |  |  | 989 | 9 | 0 | 36 | 191 | 191 | 3.2 | 195 | n/a | 2 | 16:48 | 47.1593 | -88.4897 | 318.3 | 0 | 12 | 10 | 0xc1242a05 | 0.92827 | 1.4283 | 1.7565 | [18 empty] | 0.011902 | -5 | 1.8159 | 0.29085 | 36.6812
2016-03-11 | 11:48 | 0 | 0 | n/a | 0 | -0.4 | 0 | 19.8 |  | 20.6 | 0 | [15 empty] | AMBIENT AIR | 1 | 13.3 | 853 | 928 | 920 |  |  |  | 989 | 9 | 0 | 36 | 191 | 191 | 3.3 | 195 | n/a | 2 | 16:48 | 47.1593 | -88.4897 | 318.6 | 0 | 12 | 10 | 0xc1242a05 | 0.9 | 1.4 | 1.7 | [18 empty] | 0.012902 | -5 | 1.816 | 0.31529 | 36.6832
2016-03-11 | 11:48 | 0 | 0 | n/a | 0 | -0.4 | 0 | 17.3 |  | 20.6 | 0 | [15 empty] | AMBIENT AIR | 1 | 13.2 | 854 | 928 | 921 |  |  |  | 989 | 9 | 0 | 36 | 191 | 191 | 3.2 | 195 | n/a | 2 | 16:48 | 47.1593 | -88.4897 | 319.1 | 0 | 12 | 10 | 0xc1242a05 | 0.9 | 1.4 | 1.7 | [18 empty] | 0.010294 | -5 | 1.8151 | 0.25156 | 36.665
2016-03-11 | 11:48 | 0 | 0 | n/a | 0 | -0.4 | 0 | 22.2 |  | 20.6 | 0 | [15 empty] | AMBIENT AIR | 1 | 12.9 | 856 | 928 | 922 |  |  |  | 989 | 9 | 0 | 36 | 191 | 191 | 3.5 | 195 | n/a | 2 | 16:48 | 47.1593 | -88.4897 | 319.4 | 0 | 12 | 10 | 0xc1242a05 | 0.9 | 1.4 | 1.7 | [18 empty] | 0.011804 | -5 | 1.8159 | 0.28846 | 36.6812
2016-03-11 | 11:48 | 0 | 0 | n/a | 0 | -0.5 | 0 | 18.8 |  | 20.6 | 0 | [15 empty] | AMBIENT AIR | 1 | 12.8 | 856 | 928 | 922 |  |  |  | 989 | 9 | 0 | 36 | 191 | 191.9 | 3.7 | 195 | n/a | 2 | 16:48 | 47.1593 | -88.4897 | 319.8 | 0 | 12 | 10 | 0xc1242a05 | 0.9 | 1.4 | 1.7 | [18 empty] | 0.012902 | -5 | 1.8169 | 0.31529 | 36.7014
2016-03-11 | 11:48 | 0 | 0 | n/a | 0 | -0.5 | 0 | 17.5 |  | 20.6 | 0 | [15 empty] | AMBIENT AIR | 1 | 12.7 | 857 | 929 | 921 |  |  |  | 989 | 9 | 0 | 36 | 191 | 192 | 3.8 | 195 | n/a | 2 | 16:48 | 47.1593 | -88.4897 | 320 | 0 | 12 | 10 | 0xc1242a05 | 0.9 | 1.4711 | 1.7 | [18 empty] | 0.012098 | -5 | 1.817 | 0.29564 | 36.7034
2016-03-11 | 11:48 | 0 | 0 | n/a | 0 | -0.5 | 0 | 22.5 |  | 20.6 | 0 | [15 empty] | AMBIENT AIR | 1 | 12.9 | 856 | 930 | 921 |  |  |  | 989 | 9 | 0 | 36 | 191.9 | 192 | 3.9 | 195 | n/a | 2 | 16:48 | 47.1593 | -88.4897 | 320.2 | 0 | 12 | 10 | 0xc1242a05 | 0.9 | 1.5 | 1.7711 | [18 empty] | 0.013804 | -5 | 1.817 | 0.33733 | 36.7034
2016-03-11 | 11:48 | 0 | 0 | n/a | 0 | -0.5 | 0 | 17.9 |  | 20.7 | 0 | [15 empty] | AMBIENT AIR | 1 | 12.8 | 857 | 929 | 922 |  |  |  | 989 | 9 | 0 | 36 | 192 | 192 | 3.8 | 195 | n/a | 2 | 16:48 | 47.1593 | -88.4897 | 320.9 | 0 | 12 | 10 | 0xc1242a05 | 0.9 | 1.5 | 1.8 | [18 empty] | 0.012196 | -5 | 1.817 | 0.29804 | 36.7034
2016-03-11 | 11:48 | 0 | 0 | n/a | 0 | -0.5 | 0 | 21.2 |  | 20.7 | 0 | [15 empty] | AMBIENT AIR | 1 | 12.8 | 857 | 929 | 922 |  |  |  | 989 | 9 | 0 | 36 | 192 | 192 | 3.8 | 195 | n/a | 2 | 16:48 | 47.1593 | -88.4897 | 321.3 | 0 | 12 | 10 | 0xc1242a05 | 0.9 | 1.5 | 1.8 | [18 empty] | 0.014706 | -5 | 1.817 | 0.35938 | 36.7034
2016-03-11 | 11:48 | 0 | 0 | n/a | 0 | -0.5 | 0 | 21 |  | 20.7 | 0 | [15 empty] | AMBIENT AIR | 1 | 12.8 | 856 | 930 | 921 |  |  |  | 989 | 9 | 0 | 36 | 192 | 192 | 3.7 | 195 | n/a | 2 | 16:48 | 47.1593 | -88.4897 | 321.5 | 0 | 12 | 10 | 0xc1242a05 | 0.9 | 1.5 | 1.8 | [18 empty] | 0.012294 | -5 | 1.8161 | 0.30044 | 36.6852
2016-03-11 | 11:49 | 0 | 0 | n/a | 0 | -0.5 | -0.1 | 18.3 |  | 20.7 | 0 | [15 empty] | AMBIENT AIR | 1 | 12.7 | 857 | 929 | 921 |  |  |  | 989 | 9 | 0 | 36 | 192 | 192 | 3.7 | 195 | n/a | 2 | 16:48 | 47.1593 | -88.4897 | 321.9 | 0 | 12 | 10 | 0xc1242a05 | 0.9 | 1.4283 | 1.7283 | [18 empty] | 0.012902 | -5 | 1.816 | 0.31529 | 36.6832
2016-03-11 | 11:49 | 0 | 0 | n/a | 0 | -0.5 | -0.1 | 23.9 |  | 20.7 | 0 | [15 empty] | AMBIENT AIR | 1 | 12.9 | 856 | 930 | 922 |  |  |  | 989 | 9 | 0 | 36 | 192 | 192 | 3.7 | 195 | n/a | 2 | 16:48 | 47.1593 | -88.4897 | 322.3 | 0 | 12 | 10 | 0xc1242a05 | 0.9 | 1.4 | 1.7 | [18 empty] | 0.013902 | -5 | 1.8169 | 0.33973 | 36.7014
2016-03-11 | 11:49 | 0 | 0 | n/a | 0 | -0.6 | -0.1 | 19.9 |  | 20.7 | 0 | [15 empty] | AMBIENT AIR | 1 | 12.8 | 857 | 929 | 922 |  |  |  | 989 | 9 | 0 | 36 | 192 | 192 | 3.7 | 195 | n/a | 2 | 16:48 | 47.1593 | -88.4897 | 322.7 | 0 | 12 | 11 | 0xc1242e05 | 0.9 | 1.3285 | 1.6285 | [18 empty] | 0.014 | -5 | 1.817 | 0.34213 | 36.7034
2016-03-11 | 11:49 | 0 | 0 | n/a | 0 | -0.6 | -0.1 | 21.4 |  | 20.7 | 0 | [15 empty] | AMBIENT AIR | 1 | 12.8 | 858 | 930 | 923 |  |  |  | 989 | 9 | 0 | 36 | 192 | 192 | 3.8 | 195 | n/a | 2 | 16:48 | 47.1593 | -88.4897 | 323.1 | 0 | 12 | 11 | 0xc1242e05 | 0.9 | 1.3 | 1.6 | [18 empty] | 0.015804 | -5 | 1.8161 | 0.38621 | 36.6852
2016-03-11 | 11:49 | 0 | 0 | n/a | 0 | -0.6 | -0.1 | 23.8 |  | 20.7 | 0 | [15 empty] | AMBIENT AIR | 1 | 12.8 | 857 | 930 | 922 |  |  |  | 989 | 9 | 0 | 36 | 192 | 192 | 3.9 | 195 | n/a | 2 | 16:48 | 47.1593 | -88.4897 | 323.4 | 0 | 12 | 11 | 0xc1242e05 | 0.9 | 1.3 | 1.6 | [18 empty] | 0.015098 | -5 | 1.8169 | 0.36896 | 36.7014
2016-03-11 | 11:49 | 0 | 0 | n/a | 0 | -0.6 | -0.1 | 21.1 |  | 20.7 | 0 | [15 empty] | AMBIENT AIR | 1 | 12.7 | 857 | 930 | 923 |  |  |  | 989 | 9 | 0 | 36 | 192 | 192 | 3.8 | 195 | n/a | 2 | 16:48 | 47.1593 | -88.4897 | 323.7 | 0 | 12 | 11 | 0xc1242e05 | 0.9 | 1.3 | 1.6 | [18 empty] | 0.014098 | -5 | 1.8152 | 0.34452 | 36.667
2016-03-11 | 11:49 | 0 | 0 | n/a | 0 | -0.7 | -0.1 | 27 |  | 20.7 | 0 | [15 empty] | AMBIENT AIR | 1 | 12.8 | 856 | 929 | 923 |  |  |  | 989 | 9 | 0 | 36 | 192 | 192 | 3.8 | 195 | n/a | 2 | 16:48 | 47.1593 | -88.4897 | 323.9 | 0 | 12 | 11 | 0xc1242e05 | 0.9 | 1.3 | 1.6 | [18 empty] | 0.014 | -5 | 1.8159 | 0.34213 | 36.6812
2016-03-11 | 11:49 | 0 | 0 | n/a | 0 | -0.7 | -0.1 | 23.8 |  | 20.7 | 0 | [15 empty] | AMBIENT AIR | 1 | 12.8 | 856 | 930 | 921 |  |  |  | 989 | 9 | 0 | 36 | 192 | 192 | 3.8 | 195 | n/a | 2 | 16:48 | 47.1593 | -88.4897 | 324 | 0 | 12 | 11 | 0xc1242e05 | 0.9 | 1.3 | 1.6 | [18 empty] | 0.012196 | -5 | 1.816 | 0.29804 | 36.6832
2016-03-11 | 11:49 | 0 | 0 | n/a | 0 | -0.7 | -0.1 | 23.4 |  | 20.7 | 0 | [15 empty] | AMBIENT AIR | 1 | 12.7 | 857 | 931 | 921 |  |  |  | 989 | 9 | 0 | 36 | 192 | 192 | 3.7 | 195 | n/a | 2 | 16:48 | 47.1593 | -88.4897 | 324.2 | 0 | 12 | 11 | 0xc1242e05 | 0.9 | 1.3 | 1.6 | [18 empty] | 0.012902 | -5 | 1.816 | 0.31529 | 36.6832
2016-03-11 | 11:49 | 0 | 0 | n/a | 0 | -0.7 | -0.1 | 28.7 |  | 20.7 | 0 | [15 empty] | AMBIENT AIR | 1 | 12.8 | 856 | 930 | 921 |  |  |  | 989 | 9 | 0 | 36 | 192 | 192 | 3.8 | 195 | n/a | 2 | 16:48 | 47.1593 | -88.4897 | 324.2 | 0 | 12 | 11 | 0xc1242e05 | 0.9 | 1.3 | 1.6 | [18 empty] | 0.013 | -5 | 1.8169 | 0.31769 | 36.7014
2016-03-11 | 11:49 | 0 | 0 | n/a | 0 | -0.8 | -0.1 | 24.6 |  | 20.7 | 0 | [15 empty] | AMBIENT AIR | 1 | 12.7 | 857 | 929 | 924 |  |  |  | 989 | 9 | 0 | 36 | 192 | 192 | 3.7 | 195 | n/a | 2 | 16:48 | 47.1593 | -88.4897 | 324.3 | 0 | 12 | 11 | 0xc1242e05 | 0.9 | 1.3 | 1.6 | [18 empty] | 0.010294 | -5 | 1.8161 | 0.25156 | 36.6852
2016-03-11 | 11:49 | 0 | 0 | n/a | 0 | -0.8 | -0.1 | 28.4 |  | 20.7 | 0 | [15 empty] | AMBIENT AIR | 1 | 12.8 | 857 | 930 | 922 |  |  |  | 989 | 9 | 0 | 36 | 192 | 191.1 | 3.8 | 195 | n/a | 2 | 16:48 | 47.1593 | -88.4897 | 324.6 | 0 | 12 | 11 | 0xc1242e05 | 0.9 | 1.3717 | 1.6 | [18 empty] | 0.010902 | -5 | 1.816 | 0.26642 | 36.6832
2016-03-11 | 11:49 | 0 | 0 | n/a | 0 | -0.8 | -0.1 | 26.9 |  | 20.7 | 0 | [15 empty] | AMBIENT AIR | 1 | 12.8 | 857 | 930 | 923 |  |  |  | 989 | 9 | 0 | 36 | 192 | 191 | 3.7 | 195 | n/a | 2 | 16:48 | 47.1593 | -88.4897 | 324.8 | 0 | 12 | 11 | 0xc1242e05 | 0.9 | 1.4 | 1.6 | [18 empty] | 0.011 | -5 | 1.8142 | 0.26881 | 36.6468
2016-03-11 | 11:49 | 0 | 0 | n/a | 0 | -0.8 | -0.1 | 26.3 |  | 20.7 | 0 | [15 empty] | AMBIENT AIR | 1 | 12.7 | 858 | 929 | 922 |  |  |  | 989 | 9 | 0 | 36 | 192 | 191 | 3.6 | 195 | n/a | 2 | 16:48 | 47.1593 | -88.4897 | 324.6 | 0 | 12 | 11 | 0xc1242e05 | 0.9 | 1.4 | 1.6715 | [18 empty] | 0.009196 | -5 | 1.814 | 0.22473 | 36.6428
2016-03-11 | 11:49 | 0 | 0 | n/a | 0 | -0.8 | -0.1 | 31.9 |  | 20.7 | 0 | [15 empty] | AMBIENT AIR | 0 | 12.8 | 857 | 929 | 923 |  |  |  | 989 | 9 | 0 | 36 | 192 | 191 | 3.7 | 195 | n/a | 2 | 16:48 | 47.1593 | -88.4897 | 324.4 | 0 | 12 | 11 | 0xc1242e05 | 0.9 | 1.4 | 1.7 | [18 empty] | 0.009 | -5 | 1.8149 | 0.21994 | 36.661
2016-03-11 | 11:49 | 0 | 0 | n/a | 0 | -0.9 | -0.1 | 27.8 |  | 20.7 | 0 | [15 empty] | AMBIENT AIR | 0 | 12.7 | 857 | 929 | 924 |  |  |  | 989 | 9 | 0 | 36 | 192 | 191 | 3.7 | 195 | n/a | 2 | 16:48 | 47.1593 | -88.4897 | 324.3 | 0 | 12 | 11 | 0xc1242e05 | 0.9 | 1.4 | 1.7 | [18 empty] | 0.011706 | -5 | 1.815 | 0.28607 | 36.663
2016-03-11 | 11:49 | 0 | 0 | n/a | 0 | -0.9 | -0.1 | 30.4 |  | 20.7 | 0 | [15 empty] | AMBIENT AIR | 0 | 12.7 | 858 | 929 | 922 |  |  |  | 989 | 9 | 0 | 36 | 192 | 191 | 3.8 | 195 | n/a | 2 | 16:49 | 47.1593 | -88.4897 | 324.3 | 0 | 12 | 11 | 0xc1242e05 | 0.9 | 1.4 | 1.7 | [18 empty] | 0.012902 | -5 | 1.8141 | 0.31529 | 36.6448
2016-03-11 | 11:49 | 0 | 0 | n/a | 0 | -0.9 | -0.1 | 30.7 |  | 20.7 | 0 | [15 empty] | AMBIENT AIR | 0 | 12.8 | 857 | 930 | 922 |  |  |  | 989 | 9 | 0 | 36 | 192 | 191 | 3.7 | 195 | n/a | 2 | 16:49 | 47.1593 | -88.4897 | 324.3 | 0 | 12 | 11 | 0xc1242e05 | 0.9 | 1.4 | 1.7 | [18 empty] | 0.011196 | -5 | 1.8149 | 0.2736 | 36.661
2016-03-11 | 11:49 | 0 | 0 | n/a | 0 | -0.9 | -0.1 | 26.1 |  | 20.63 | 0 | [15 empty] | AMBIENT AIR | 0 | 12.7 | 857 | 930 | 923 |  |  |  | 989 | 9 | 0 | 36 | 192 | 191 | 3.6 | 195 | n/a | 2 | 16:49 | 47.1593 | -88.4897 | 324.4 | 0 | 12 | 11 | 0xc1242e05 | 0.9 | 1.4 | 1.7 | [18 empty] | 0.011902 | -5 | 1.815 | 0.29085 | 36.663
2016-03-11 | 11:49 | 0 | 0 | n/a | 0 | -0.9 | -0.1 | 32 |  | 20.6 | 0 | [15 empty] | AMBIENT AIR | 0 | 12.8 | 857 | 930 | 922 |  |  |  | 989 | 9 | 0 | 36 | 192 | 191 | 3.7 | 195 | n/a | 2 | 16:49 | 47.1593 | -88.4897 | 324.2 | 0 | 12 | 11 | 0xc1242e05 | 0.97093 | 1.4709 | 1.7709 | [18 empty] | 0.011098 | -5 | 1.8159 | 0.27121 | 36.6812
2016-03-11 | 11:49 | 0 | 0 | n/a | 0 | -0.9 | -0.1 | 27.7 |  | 20.6 | 0 | [15 empty] | AMBIENT AIR | 0 | 12.7 | 857 | 930 | 920 |  |  |  | 989 | 9 | 0 | 36 | 192 | 191 | 3.7 | 195 | n/a | 2 | 16:49 | 47.1593 | -88.4897 | 324 | 0 | 12 | 11 | 0xc1242e05 | 1 | 1.5 | 1.8 | [18 empty] | 0.011 | -5 | 1.816 | 0.26881 | 36.6832
2016-03-11 | 11:49 | 0 | 0 | n/a | 0 | -0.9 | -0.1 | 27.8 |  | 20.6 | 0 | [15 empty] | AMBIENT AIR | 0 | 13.1 | 855 | 928 | 920 |  |  |  | 989 | 9 | 0 | 36 | 192 | 191 | 3.5 | 195 | n/a | 2 | 16:49 | 47.1593 | -88.4897 | 324 | 0 | 12 | 11 | 0xc1242e05 | 1 | 1.5 | 1.8 | [18 empty] | 0.010099 | -5 | 1.816 | 0.24679 | 36.6832
2016-03-11 | 11:49 | 0 | 0 | n/a | 0 | -0.9 | -0.1 | 32.6 |  | 20.6 | 0 | [15 empty] | AMBIENT AIR | 0 | 13.4 | 853 | 927 | 919 |  |  |  | 989 | 9 | 0 | 36 | 192 | 191 | 3.6 | 195 | n/a | 2 | 16:49 | 47.1593 | -88.4897 | 324.2 | 0 | 12 | 11 | 0xc1242e05 | 0.92827 | 1.4283 | 1.7283 | [18 empty] | 0.009098 | -5 | 1.8169 | 0.22233 | 36.7014
2016-03-11 | 11:49 | 0 | 0 | n/a | 0 | -1 | -0.1 | 26.9 |  | 20.6 | 0 | [15 empty] | AMBIENT AIR | 0 | 13.3 | 853 | 927 | 919 |  |  |  | 989 | 9 | 0 | 36 | 191.1 | 190.1 | 3.4 | 195 | n/a | 2 | 16:49 | 47.1593 | -88.4897 | 324.3 | 0 | 12 | 11 | 0xc1242e05 | 0.9 | 1.4 | 1.7 | [18 empty] | 0.009 | -5 | 1.8161 | 0.21994 | 36.6852
2016-03-11 | 11:49 | 0 | 0 | n/a | 0 | -1 | -0.1 | 31.2 |  | 20.6 | 0 | [15 empty] | AMBIENT AIR | 0 | 13.4 | 853 | 928 | 920 |  |  |  | 989 | 9 | 0 | 36 | 191 | 190.9 | 3.5 | 195 | n/a | 2 | 16:49 | 47.1593 | -88.4897 | 324.2 | 0 | 12 | 11 | 0xc1242e05 | 0.9 | 1.4 | 1.7 | [18 empty] | 0.010804 | -5 | 1.816 | 0.26402 | 36.6832
2016-03-11 | 11:49 | 0 | 0 | n/a | 0 | -1 | -0.1 | 28.8 |  | 20.6 | 0 | [15 empty] | AMBIENT AIR | 0 | 13.4 | 852 | 929 | 919 |  |  |  | 989 | 9 | 0 | 36 | 191 | 190.1 | 3.5 | 195 | n/a | 2 | 16:49 | 47.1593 | -88.4897 | 324.1 | 0 | 12 | 11 | 0xc1242e05 | 0.9 | 1.4 | 1.7 | [18 empty] | 0.009196 | -5 | 1.8169 | 0.22473 | 36.7014
2016-03-11 | 11:49 | 0 | 0 | n/a | 0 | -1 | -0.1 | 27.8 |  | 20.6 | 0 | [15 empty] | AMBIENT AIR | 0 | 13.3 | 853 | 929 | 919 |  |  |  | 989 | 9 | 0 | 36 | 191 | 190 | 3.4 | 195 | n/a | 2 | 16:49 | 47.1593 | -88.4897 | 323.9 | 0 | 12 | 10 | 0xc1242a05 | 0.9 | 1.4 | 1.7 | [18 empty] | 0.007196 | -5 | 1.8161 | 0.17585 | 36.6852
2016-03-11 | 11:49 | 0 | 0 | n/a | 0 | -1 | -0.1 | 32.7 |  | 20.6 | 0 | [15 empty] | AMBIENT AIR | 0 | 13.5 | 852 | 928 | 920 |  |  |  | 989 | 9 | 0 | 36 | 191 | 190 | 3.5 | 195 | n/a | 2 | 16:49 | 47.1593 | -88.4897 | 323.8 | 0 | 12 | 10 | 0xc1242a05 | 0.9 | 1.4 | 1.7 | [18 empty] | 0.009706 | -5 | 1.8169 | 0.23719 | 36.7014
2016-03-11 | 11:49 | 0 | 0 | n/a | 0 | -1 | -0.1 | 26.9 |  | 20.6 | 0 | [15 empty] | AMBIENT AIR | 0 | 13.4 | 852 | 929 | 920 |  |  |  | 989 | 9 | 0 | 36 | 191 | 190 | 3.4 | 195 | n/a | 2 | 16:49 | 47.1593 | -88.4897 | 323.6 | 0 | 12 | 10 | 0xc1242a05 | 0.9 | 1.4 | 1.7 | [18 empty] | 0.007294 | -5 | 1.8152 | 0.17825 | 36.667
2016-03-11 | 11:49 | 0 | 0 | n/a | 0 | -1 | -0.1 | 29.4 |  | 20.6 | 0 | [15 empty] | AMBIENT AIR | 0 | 13.5 | 853 | 929 | 919 |  |  |  | 989 | 9 | 0 | 36 | 191 | 190 | 3.4 | 195 | n/a | 2 | 16:49 | 47.1593 | -88.4897 | 323.5 | 0 | 12 | 10 | 0xc1242a05 | 0.9 | 1.4 | 1.7 | [18 empty] | 0.009706 | -5 | 1.8159 | 0.23719 | 36.6812
2016-03-11 | 11:49 | 0 | 0 | n/a | 0 | -1 | -0.1 | 27.8 |  | 20.6 | 0 | [15 empty] | AMBIENT AIR | 0 | 13.5 | 852 | 929 | 919 |  |  |  | 989 | 9 | 0 | 36 | 191 | 190 | 3.4 | 195 | n/a | 2 | 16:49 | 47.1593 | -88.4897 | 323.4 | 0 | 12 | 10 | 0xc1242a05 | 0.9 | 1.4 | 1.7 | [18 empty] | 0.008196 | -5 | 1.8169 | 0.20029 | 36.7014
2016-03-11 | 11:49 | 0 | 0 | n/a | 0 | -1 | -0.1 | 23.3 |  | 20.6 | 0 | [15 empty] | AMBIENT AIR | 0 | 13.4 | 852 | 928 | 919 |  |  |  | 989 | 9 | 0 | 36 | 191 | 190 | 3.3 | 195 | n/a | 2 | 16:49 | 47.1593 | -88.4897 | 323.4 | 0 | 12 | 10 | 0xc1242a05 | 0.9 | 1.4 | 1.7 | [18 empty] | 0.008902 | -5 | 1.817 | 0.21754 | 36.7034
2016-03-11 | 11:49 | 0 | 0 | n/a | 0 | -1 | -0.1 | 27.4 |  | 20.6 | 0 | [15 empty] | AMBIENT AIR | 0 | 13.5 | 852 | 928 | 919 |  |  |  | 989 | 9 | 0 | 36 | 191 | 190 | 3.3 | 195 | n/a | 2 | 16:49 | 47.1593 | -88.4897 | 323.4 | 0 | 12 | 10 | 0xc1242a05 | 0.9 | 1.4 | 1.7 | [18 empty] | 0.009 | -5 | 1.817 | 0.21994 | 36.7034
2016-03-11 | 11:49 | 0 | 0 | n/a | 0 | -1 | -0.1 | 23.9 |  | 20.62 | 0 | [15 empty] | AMBIENT AIR | 0 | 13.3 | 853 | 927 | 920 |  |  |  | 989 | 9 | 0 | 36 | 191 | 190 | 3.2 | 195 | n/a | 2 | 16:49 | 47.1593 | -88.4897 | 323.3 | 0 | 12 | 10 | 0xc1242a05 | 0.9 | 1.4 | 1.7 | [18 empty] | 0.007196 | -5 | 1.8161 | 0.17585 | 36.6852
2016-03-11 | 11:49 | 0 | 0 | n/a | 0 | -1 | -0.1 | 24.3 |  | 20.7 | 0 | [15 empty] | AMBIENT AIR | 0 | 13.3 | 854 | 929 | 920 |  |  |  | 989 | 9 | 0 | 36 | 191 | 189.1 | 3.1 | 195 | n/a | 2 | 16:49 | 47.1593 | -88.4897 | 323.2 | 0 | 12 | 10 | 0xc1242a05 | 0.9 | 1.4 | 1.7 | [18 empty] | 0.007 | -5 | 1.816 | 0.17106 | 36.6832
2016-03-11 | 11:49 | 0 | 0 | n/a | 0 | -1 | -0.1 | 28.6 |  | 20.7 | 0 | [15 empty] | AMBIENT AIR | 0 | 13.4 | 853 | 928 | 920 |  |  |  | 989 | 9 | 0 | 36 | 191 | 189 | 3.2 | 195 | n/a | 2 | 16:49 | 47.1593 | -88.4897 | 323.1 | 0 | 12 | 10 | 0xc1242a05 | 0.9 | 1.4 | 1.7 | [18 empty] | 0.007902 | -5 | 1.816 | 0.1931 | 36.6832
2016-03-11 | 11:49 | 0 | 0 | n/a | 0 | -1 | -0.1 | 23 |  | 20.7 | 0 | [15 empty] | AMBIENT AIR | 0 | 13.2 | 853 | 928 | 920 |  |  |  | 989 | 9 | 0 | 36 | 190.1 | 189 | 3.1 | 195 | n/a | 2 | 16:49 | 47.1593 | -88.4897 | 322.9 | 0 | 12 | 10 | 0xc1242a05 | 0.9 | 1.4 | 1.7 | [18 empty] | 0.004392 | -5 | 1.8151 | 0.10733 | 36.665
2016-03-11 | 11:49 | 0 | 0 | n/a | 0 | -1 | -0.2 | 27.2 |  | 20.7 | 0 | [15 empty] | AMBIENT AIR | 0 | 13.3 | 853 | 928 | 920 |  |  |  | 989 | 9 | 0 | 36 | 190 | 189.9 | 3.1 | 195 | n/a | 2 | 16:49 | 47.1593 | -88.4897 | 322.5 | 0 | 12 | 10 | 0xc1242a05 | 0.9 | 1.4 | 1.7 | [18 empty] | 0.005802 | -5 | 1.8159 | 0.14179 | 36.6812
2016-03-11 | 11:49 | 0 | 0 | n/a | 0 | -1 | -0.2 | 23.8 |  | 20.7 | 0 | [15 empty] | AMBIENT AIR | 0 | 13.3 | 853 | 927 | 919 |  |  |  | 989 | 9 | 0 | 36 | 190 | 189.1 | 3.1 | 195 | n/a | 2 | 16:49 | 47.1593 | -88.4897 | 322.3 | 0 | 12 | 10 | 0xc1242a05 | 0.9 | 1.4 | 1.7 | [18 empty] | 0.005098 | -5 | 1.816 | 0.12459 | 36.6832
2016-03-11 | 11:49 | 0 | 0 | n/a | 0 | -1 | -0.2 | 22.5 |  | 20.7 | 0 | [15 empty] | AMBIENT AIR | 0 | 13.2 | 853 | 928 | 920 |  |  |  | 989 | 9 | 0 | 36 | 190 | 189 | 3 | 195 | n/a | 2 | 16:49 | 47.1593 | -88.4897 | 322.1 | 0 | 12 | 10 | 0xc1242a05 | 0.9 | 1.4 | 1.7 | [18 empty] | 0.004098 | -5 | 1.816 | 0.10014 | 36.6832
2016-03-11 | 11:49 | 0 | 0 | n/a | 0 | -1 | -0.2 | 27.8 |  | 20.7 | 0 | [15 empty] | AMBIENT AIR | 0 | 13.4 | 853 | 928 | 920 |  |  |  | 989 | 9 | 0 | 36 | 190 | 189 | 3.1 | 195 | n/a | 2 | 16:49 | 47.1593 | -88.4897 | 321.9 | 0 | 12 | 10 | 0xc1242a05 | 0.9 | 1.4 | 1.7 | [18 empty] | 0.003098 | -5 | 1.816 | 0.075708 | 36.6832
2016-03-11 | 11:49 | 0 | 0 | n/a | 0 | -1 | -0.2 | 21.9 |  | 20.7 | 0 | [15 empty] | AMBIENT AIR | 0 | 13.3 | 853 | 928 | 920 |  |  |  | 989 | 9 | 0 | 36 | 190 | 189 | 3.1 | 195 | n/a | 2 | 16:49 | 47.1593 | -88.4897 | 321.7 | 0 | 12 | 10 | 0xc1242a05 | 0.9 | 1.4 | 1.7 | [18 empty] | 0.003 | -5 | 1.8169 | 0.073313 | 36.7014
2016-03-11 | 11:49 | 0 | 0 | n/a | 0 | -1 | -0.2 | 25 |  | 20.7 | 0 | [15 empty] | AMBIENT AIR | 0 | 13.3 | 853 | 928 | 920 |  |  |  | 989 | 9 | 0 | 36 | 190 | 189 | 3.1 | 195 | n/a | 2 | 16:49 | 47.1593 | -88.4897 | 321.5 | 0 | 12 | 10 | 0xc1242a05 | 0.9 | 1.4 | 1.7 | [18 empty] | 0.003902 | -5 | 1.8179 | 0.095355 | 36.7216
2016-03-11 | 11:49 | 0 | 0 | n/a | 0 | -1 | -0.2 | 26.2 |  | 20.7 | 0 | [15 empty] | AMBIENT AIR | 0 | 13.3 | 853 | 928 | 920 |  |  |  | 989 | 9 | 0 | 36 | 190 | 189 | 3.1 | 195 | n/a | 2 | 16:49 | 47.1593 | -88.4897 | 321.4 | 0 | 12 | 10 | 0xc1242a05 | 0.9 | 1.4 | 1.7 | [18 empty] | 0.004 | -5 | 1.818 | 0.09775 | 36.7236
2016-03-11 | 11:49 | 0 | 0 | n/a | 0 | -1 | -0.2 | 21.4 |  | 20.7 | 0 | [15 empty] | AMBIENT AIR | 0 | 13.2 | 853 | 928 | 920 |  |  |  | 989 | 9 | 0 | 36 | 190 | 189 | 3 | 195 | n/a | 2 | 16:49 | 47.1593 | -88.4897 | 321.3 | 0 | 12 | 10 | 0xc1242a05 | 0.9 | 1.4 | 1.7 | [18 empty] | 0.002196 | -5 | 1.818 | 0.053665 | 36.7236
2016-03-11 | 11:49 | 0 | 0 | n/a | 0 | -1 | -0.2 | 28 |  | 20.7 | 0 | [15 empty] | AMBIENT AIR | 0 | 13.4 | 853 | 928 | 920 |  |  |  | 989 | 9 | 0 | 36 | 190 | 189 | 3.1 | 195 | n/a | 2 | 16:49 | 47.1593 | -88.4897 | 321.2 | 0 | 12 | 10 | 0xc1242a05 | 0.9 | 1.4 | 1.7 | [18 empty] | 0.002902 | -5 | 1.8189 | 0.070918 | 36.7418
2016-03-11 | 11:49 | 0 | 0 | n/a | 0 | -1 | -0.2 | 22.9 |  | 20.7 | 0 | [15 empty] | AMBIENT AIR | 0 | 13.3 | 853 | 928 | 920 |  |  |  | 989 | 9 | 0 | 36 | 190 | 189 | 3 | 195 | n/a | 2 | 16:49 | 47.1593 | -88.4897 | 321.3 | 0 | 12 | 10 | 0xc1242a05 | 0.9 | 1.4 | 1.7 | [18 empty] | 0.002098 | -5 | 1.8199 | 0.05127 | 36.762
2016-03-11 | 11:49 | 0 | 0 | n/a | 0 | -1 | -0.2 | 24.3 |  | 20.7 | 0 | [15 empty] | AMBIENT AIR | 0 | 13.3 | 854 | 927 | 920 |  |  |  | 989 | 9 | 0 | 36 | 190 | 189 | 3 | 195 | n/a | 2 | 16:49 | 47.1593 | -88.4897 | 321.9 | 0 | 12 | 10 | 0xc1242a05 | 0.97123 | 1.4712 | 1.7 | [18 empty] | 0.002902 | -5 | 1.82 | 0.070918 | 36.764
2016-03-11 | 11:49 | 0 | 0 | n/a | 0 | -1 | -0.2 | 27.3 |  | 20.7 | 0 | [15 empty] | AMBIENT AIR | 0 | 13.4 | 853 | 927 | 920 |  |  |  | 989 | 9 | 0 | 36 | 190 | 189 | 3.1 | 195 | n/a | 2 | 16:49 | 47.1593 | -88.4897 | 322.5 | 0 | 12 | 11 | 0xc1242e05 | 1 | 1.5 | 1.7711 | [18 empty] | 0.003902 | -5 | 1.8209 | 0.095355 | 36.7822
2016-03-11 | 11:49 | 0 | 0 | n/a | 0 | -1 | -0.2 | 21.2 |  | 20.7 | 0 | [15 empty] | AMBIENT AIR | 0 | 13.3 | 853 | 927 | 920 |  |  |  | 989 | 9 | 0 | 36 | 190 | 189 | 3 | 195 | n/a | 2 | 16:49 | 47.1593 | -88.4897 | 322.9 | 0 | 12 | 11 | 0xc1242e05 | 0.92897 | 1.429 | 1.729 | [18 empty] | 0.004 | -5 | 1.821 | 0.09775 | 36.7842
2016-03-11 | 11:49 | 0 | 0 | n/a | 0 | -1 | -0.2 | 27.1 |  | 20.7 | 0 | [15 empty] | AMBIENT AIR | 0 | 13.4 | 853 | 927 | 920 |  |  |  | 989 | 9 | 0 | 36 | 190 | 189 | 3 | 195 | n/a | 2 | 16:49 | 47.1593 | -88.4897 | 323.3 | 0 | 12 | 11 | 0xc1242e05 | 0.9 | 1.4 | 1.7 | [18 empty] | 0.004902 | -5 | 1.821 | 0.11979 | 36.7842
2016-03-11 | 11:49 | 0 | 0 | n/a | 0 | -1 | -0.2 | 24.5 |  | 20.7 | 0 | [15 empty] | AMBIENT AIR | 0 | 13.3 | 853 | 927 | 920 |  |  |  | 989 | 9 | 0 | 36 | 190 | 189 | 3 | 195 | n/a | 2 | 16:49 | 47.1593 | -88.4897 | 323.7 | 0 | 12 | 11 | 0xc1242e05 | 0.9 | 1.4 | 1.7 | [18 empty] | 0.002294 | -5 | 1.8201 | 0.05606 | 36.766
2016-03-11 | 11:49 | 0 | 0 | n/a | 0 | -1 | -0.2 | 23.3 |  | 20.7 | 0 | [15 empty] | AMBIENT AIR | 0 | 13.3 | 854 | 927 | 920 |  |  |  | 989 | 9 | 0 | 36 | 190 | 189 | 2.9 | 195 | n/a | 2 | 16:49 | 47.1593 | -88.4897 | 324.1 | 0 | 12 | 11 | 0xc1242e05 | 0.9 | 1.4 | 1.7 | [18 empty] | 0.000196 | -5 | 1.8182 | 0.00479 | 36.7276
2016-03-11 | 11:49 | 0 | 0 | n/a | 0 | -1 | -0.2 | 27.7 |  | 20.7 | 0 | [15 empty] | AMBIENT AIR | 0 | 13.4 | 853 | 927 | 920 |  |  |  | 989 | 9 | 0 | 36 | 190 | 189 | 3 | 195 | n/a | 2 | 16:49 | 47.1593 | -88.4897 | 324.4 | 0 | 12 | 11 | 0xc1242e05 | 0.9 | 1.3283 | 1.6283 | [18 empty] | 0 | -5 | 1.8189 | 0 | 36.7418
2016-03-11 | 11:49 | 0 | 0 | n/a | 0 | -1.1 | -0.2 | 22.8 |  | 20.7 | 0 | [15 empty] | AMBIENT AIR | 0 | 13.3 | 853 | 928 | 921 |  |  |  | 989 | 9 | 0 | 36 | 190 | 189 | 2.9 | 195 | n/a | 2 | 16:49 | 47.1593 | -88.4897 | 324.8 | 0 | 12 | 11 | 0xc1242e05 | 0.9 | 1.3 | 1.6 | [18 empty] | -0.001804 | -5 | 1.8217 | -0.04408 | 36.7985
2016-03-11 | 11:49 | 0 | 0 | n/a | 0 | -1.1 | -0.2 | 26.2 |  | 20.7 | 0 | [15 empty] | AMBIENT AIR | 0 | 13.4 | 853 | 928 | 920 |  |  |  | 989 | 9 | 0 | 36 | 190 | 189 | 2.9 | 195 | n/a | 2 | 16:49 | 47.1593 | -88.4897 | 325.2 | 0 | 12 | 11 | 0xc1242e05 | 0.9 | 1.3 | 1.6 | [18 empty] | -0.001098 | -5 | 1.8238 | -0.026833 | 36.8408
2016-03-11 | 11:49 | 0 | 0 | n/a | 0 | -1.1 | -0.2 | 25.7 |  | 20.7 | 0 | [15 empty] | AMBIENT AIR | 0 | 13.4 | 853 | 927 | 920 |  |  |  | 989 | 9 | 0 | 36 | 190 | 189 | 2.9 | 195 | n/a | 2 | 16:49 | 47.1593 | -88.4897 | 325.5 | 0 | 12 | 11 | 0xc1242e05 | 0.9 | 1.3 | 1.6 | [18 empty] | -0.001 | -5 | 1.8276 | -0.024438 | 36.9177
2016-03-11 | 11:49 | 0 | 0 | n/a | 0 | -1.1 | -0.2 | 21.3 |  | 20.7 | 0 | [15 empty] | AMBIENT AIR | 0 | 13.2 | 853 | 928 | 921 |  |  |  | 989 | 9 | 0 | 36 | 190 | 189 | 2.8 | 195 | n/a | 2 | 16:49 | 47.1593 | -88.4897 | 325.9 | 0 | 12 | 11 | 0xc1242e05 | 0.9 | 1.3 | 1.6 | [18 empty] | -0.001 | -5 | 1.8289 | -0.024438 | 36.9438
2016-03-11 | 11:49 | 0 | 0 | n/a | 0 | -1.1 | -0.2 | 26.9 |  | 20.7 | 0 | [15 empty] | AMBIENT AIR | 0 | 13.4 | 853 | 929 | 920 |  |  |  | 989 | 9 | 0 | 36 | 190 | 189 | 2.9 | 195 | n/a | 2 | 16:49 | 47.1593 | -88.4897 | 326.2 | 0 | 12 | 11 | 0xc1242e05 | 0.9 | 1.3 | 1.6 | [18 empty] | -9.8e-05 | -5 | 1.8326 | -0.002395 | 37.0187
2016-03-11 | 11:49 | 0 | 0 | n/a | 0 | -1.1 | -0.2 | 21.8 |  | 20.7 | 0 | [15 empty] | AMBIENT AIR | 0 | 13.3 | 853 | 929 | 920 |  |  |  | 989 | 9 | 0 | 36 | 190 | 189 | 2.8 | 195 | n/a | 2 | 16:49 | 47.1593 | -88.4897 | 326.4 | 0 | 12 | 11 | 0xc1242e05 | 0.9 | 1.3 | 1.6 | [18 empty] | 0 | -5 | 1.8339 | 0 | 37.0448
2016-03-11 | 11:50 | 0 | 0 | n/a | 0 | -1.1 | -0.2 | 24.3 |  | 20.7 | 0 | [15 empty] | AMBIENT AIR | 0 | 13.3 | 853 | 928 | 920 |  |  |  | 989 | 9 | 0 | 36 | 190 | 189 | 2.8 | 195 | n/a | 2 | 16:49 | 47.1593 | -88.4897 | 326.7 | 0 | 12 | 11 | 0xc1242e05 | 0.9 | 1.3 | 1.6 | [18 empty] | 0 | -5 | 1.8358 | 0 | 37.0832
2016-03-11 | 11:50 | 0 | 0 | n/a | 0 | -1.1 | -0.2 | 27.6 |  | 20.7 | 0 | [15 empty] | AMBIENT AIR | 0 | 13.4 | 853 | 928 | 920 |  |  |  | 989 | 9 | 0 | 36 | 190 | 189.9 | 2.8 | 195 | n/a | 2 | 16:49 | 47.1593 | -88.4897 | 326.9 | 0 | 12 | 11 | 0xc1242e05 | 0.9 | 1.3 | 1.6 | [18 empty] | -0.000902 | -5 | 1.8387 | -0.022043 | 37.1419
2016-03-11 | 11:50 | 0 | 0 | n/a | 0 | -1.1 | -0.2 | 22.2 |  | 20.7 | 0 | [15 empty] | AMBIENT AIR | 0 | 13.3 | 854 | 928 | 920 |  |  |  | 989 | 9 | 0 | 36 | 190 | 189.1 | 2.7 | 195 | n/a | 2 | 16:49 | 47.1593 | -88.4897 | 327.1 | 0 | 12 | 11 | 0xc1242e05 | 0.9 | 1.3 | 1.6 | [18 empty] | 0.000804 | -5 | 1.839 | 0.019648 | 37.1478
2016-03-11 | 11:50 | 0 | 0 | n/a | 0 | -1.1 | -0.2 | 27.1 |  | 20.7 | 0 | [15 empty] | AMBIENT AIR | 0 | 13.4 | 853 | 928 | 921 |  |  |  | 989 | 9 | 0 | 36 | 190 | 189.9 | 2.8 | 195 | n/a | 2 | 16:49 | 47.1593 | -88.4897 | 327.3 | 0 | 12 | 11 | 0xc1242e05 | 0.9 | 1.3 | 1.6 | [18 empty] | 0.028962 | -5 | 1.8435 | 0.70776 | 37.2389
2016-03-11 | 11:50 | 0 | 0 | n/a | 0 | -1.1 | -0.2 | 22.9 |  | 20.7 | 0 | [15 empty] | AMBIENT AIR | 0 | 13.3 | 853 | 928 | 920 |  |  |  | 989 | 9 | 0 | 36 | 190.9 | 190 | 2.9 | 195 | n/a | 2 | 16:49 | 47.1593 | -88.4897 | 327.5 | 0 | 12 | 11 | 0xc1242e05 | 0.9 | 1.3 | 1.6 | [18 empty] | 0.035608 | -5 | 1.8458 | 0.87017 | 37.2852
2016-03-11 | 11:50 | 0 | 0 | n/a | 0 | -1.1 | -0.2 | 22.9 |  | 20.7 | 0 | [15 empty] | AMBIENT AIR | 0 | 13.3 | 853 | 928 | 920 |  |  |  | 989 | 9 | 0 | 36 | 190.1 | 190 | 2.9 | 195 | n/a | 2 | 16:49 | 47.1593 | -88.4897 | 327.7 | 0 | 12 | 11 | 0xc1242e05 | 0.9 | 1.3 | 1.6 | [18 empty] | 0.036 | -5 | 1.846 | 0.87975 | 37.2892
2016-03-11 | 11:50 | 0 | 0 | n/a | 0 | -1.1 | -0.2 | 27.7 |  | 20.7 | 0 | [15 empty] | AMBIENT AIR | 0 | 13.4 | 853 | 927 | 919 |  |  |  | 989 | 9 | 0 | 36 | 190.9 | 190 | 2.9 | 195 | n/a | 2 | 16:49 | 47.1593 | -88.4897 | 327.9 | 0 | 12 | 11 | 0xc1242e05 | 0.9 | 1.3 | 1.6 | [18 empty] | 0.036902 | -5 | 1.8487 | 0.90179 | 37.3439
2016-03-11 | 11:50 | 0 | 0 | n/a | 0 | -1.1 | -0.2 | 21.9 |  | 20.7 | 0 | [15 empty] | AMBIENT AIR | 0 | 13.3 | 853 | 925 | 918 |  |  |  | 989 | 9 | 0 | 36 | 191 | 190 | 2.8 | 195 | n/a | 2 | 16:49 | 47.1593 | -88.4897 | 328.3 | 0 | 12 | 11 | 0xc1242e05 | 0.9 | 1.3 | 1.6 | [18 empty] | 0.031588 | -5 | 1.8472 | 0.77193 | 37.3134
2016-03-11 | 11:50 | 0 | 0 | n/a | 0 | -1.1 | -0.2 | 25.3 |  | 20.7 | 0 | [15 empty] | AMBIENT AIR | 0 | 13.4 | 853 | 925 | 917 |  |  |  | 989 | 9 | 0 | 36 | 191 | 190 | 2.8 | 195 | n/a | 2 | 16:49 | 47.1593 | -88.4897 | 328.6 | 0 | 12 | 11 | 0xc1242e05 | 0.9 | 1.3 | 1.6 | [18 empty] | 0.033706 | -5 | 1.847 | 0.82369 | 37.3094
2016-03-11 | 11:50 | 0 | 0 | n/a | 0 | -1.1 | -0.2 | 26.7 |  | 20.7 | 0 | [15 empty] | AMBIENT AIR | 0 | 13.4 | 852 | 926 | 917 |  |  |  | 989 | 9 | 0 | 36 | 191 | 190 | 2.9 | 195 | n/a | 2 | 16:49 | 47.1593 | -88.4897 | 328.9 | 0 | 12 | 11 | 0xc1242e05 | 0.9 | 1.3 | 1.6 | [18 empty] | 0.034 | -5 | 1.8479 | 0.83088 | 37.3276
2016-03-11 | 11:50 | 0 | 0 | n/a | 0 | -1.1 | -0.2 | 24.2 |  | 20.7 | 0 | [15 empty] | AMBIENT AIR | 0 | 13.2 | 854 | 927 | 918 |  |  |  | 989 | 9 | 0 | 36 | 191 | 190 | 2.8 | 195 | n/a | 2 | 16:49 | 47.1593 | -88.4897 | 329.3 | 0 | 12 | 11 | 0xc1242e05 | 0.9 | 1.3 | 1.6 | [18 empty] | 0.033098 | -5 | 1.8471 | 0.80883 | 37.3114
2016-03-11 | 11:50 | 0 | 0 | n/a | 0 | -1.1 | -0.2 | 29.7 |  | 20.7 | 0 | [15 empty] | AMBIENT AIR | 0 | 13.4 | 853 | 927 | 918 |  |  |  | 989 | 9 | 0 | 36 | 191 | 190 | 3 | 195 | n/a | 2 | 16:49 | 47.1593 | -88.4897 | 329.5 | 0 | 12 | 11 | 0xc1242e05 | 0.9 | 1.3 | 1.6 | [18 empty] | 0.031196 | -5 | 1.8479 | 0.76235 | 37.3276
2016-03-11 | 11:50 | 0 | 0 | n/a | 0 | -1.1 | -0.2 | 23.9 |  | 20.7 | 0 | [15 empty] | AMBIENT AIR | 0 | 13.4 | 852 | 926 | 918 |  |  |  | 989 | 9 | 0 | 36 | 191 | 190 | 3.1 | 195 | n/a | 2 | 16:49 | 47.1593 | -88.4897 | 329.7 | 0 | 12 | 11 | 0xc1242e05 | 0.9 | 1.3 | 1.6 | [18 empty] | 0.030098 | -5 | 1.8471 | 0.73552 | 37.3114
2016-03-11 | 11:50 | 0 | 0 | n/a | 0 | -1.1 | -0.2 | 26.2 |  | 20.7 | 0 | [15 empty] | AMBIENT AIR | 0 | 13.5 | 852 | 926 | 918 |  |  |  | 989 | 9 | 0 | 36 | 191 | 190 | 3.1 | 195 | n/a | 2 | 16:49 | 47.1593 | -88.4897 | 329.8 | 0 | 12 | 11 | 0xc1242e05 | 0.9 | 1.3 | 1.6 | [18 empty] | 0.03 | -5 | 1.8461 | 0.73313 | 37.2912
2016-03-11 | 11:50 | 0 | 0 | n/a | 0 | -1.1 | -0.2 | 28.6 |  | 20.7 | 0 | [15 empty] | AMBIENT AIR | 0 | 13.6 | 851 | 927 | 917 |  |  |  | 989 | 9 | 0 | 36 | 191.9 | 190 | 3.2 | 195 | n/a | 2 | 16:49 | 47.1593 | -88.4897 | 330 | 0 | 12 | 11 | 0xc1242e05 | 0.9 | 1.3 | 1.6 | [18 empty] | 0.031804 | -5 | 1.8442 | 0.77721 | 37.2528
2016-03-11 | 11:50 | -0.001 | -0.0004 | n/a | -4.1605 | -1.1 | -0.2 | 24.2 |  | 20.7 | 0 | [15 empty] | AMBIENT AIR | 0 | 13.4 | 852 | 927 | 918 |  |  |  | 989 | 9 | 0 | 36 | 191.1 | 190 | 3.1 | 195 | n/a | 2 | 16:50 | 47.1593 | -88.4897 | 330.2 | 0 | 12 | 11 | 0xc1242e05 | 0.9 | 1.3 | 1.6 | [18 empty] | 0.031098 | -5 | 1.8431 | 0.75996 | 37.2306
2016-03-11 | 11:50 | -0.009 | -0.0008 | n/a | -7.5439 | -1.1 | -0.2 | 29.1 |  | 20.7 | 0 | [15 empty] | AMBIENT AIR | 0 | 13.6 | 852 | 927 | 918 |  |  |  | 989 | 9 | 0 | 36 | 191.9 | 190 | 3.1 | 195 | n/a | 2 | 16:50 | 47.1593 | -88.4897 | 330.3 | 0 | 12 | 11 | 0xc1242e05 | 0.9 | 1.3 | 1.6 | [18 empty] | 0.013862 | -5 | 1.8385 | 0.33875 | 37.1375
2016-03-11 | 11:50 | -0.01 | 0 | n/a | 0 | -1.1 | -0.2 | 26.2 |  | 20.7 | 0 | [15 empty] | AMBIENT AIR | 0 | 13.5 | 851 | 927 | 918 |  |  |  | 989 | 9 | 0 | 36 | 192 | 190 | 3.1 | 195 | n/a | 2 | 16:50 | 47.1593 | -88.4897 | 330.3 | 0 | 12 | 11 | 0xc1242e05 | 0.9 | 1.3 | 1.6 | [18 empty] | 0.004784 | -5 | 1.8353 | 0.11691 | 37.0729
2016-03-11 | 11:50 | -0.01 | 0 | n/a | 0 | -1.1 | -0.2 | 25.3 |  | 20.7 | 0 | [15 empty] | AMBIENT AIR | 0 | 13.5 | 852 | 928 | 918 |  |  |  | 989 | 9 | 0 | 36 | 192 | 190 | 3 | 195 | n/a | 2 | 16:50 | 47.1593 | -88.4897 | 330.3 | 0 | 12 | 11 | 0xc1242e05 | 0.9 | 1.3 | 1.6 | [18 empty] | 0.001294 | -5 | 1.8341 | 0.031623 | 37.0488
2016-03-11 | 11:50 | -0.01 | 0 | n/a | 0 | -1.1 | -0.2 | 29.6 |  | 20.7 | 0 | [15 empty] | AMBIENT AIR | 0 | 13.6 | 851 | 927 | 918 |  |  |  | 989 | 9 | 0 | 36 | 192 | 190.9 | 3.1 | 195 | n/a | 2 | 16:50 | 47.1593 | -88.4897 | 330.3 | 0 | 12 | 11 | 0xc1242e05 | 0.9 | 1.3 | 1.6 | [18 empty] | 0.001 | -5 | 1.8349 | 0.024438 | 37.065
2016-03-11 | 11:50 | -0.01 | 0 | n/a | 0 | -1.1 | -0.2 | 23.1 |  | 20.7 | 0 | [15 empty] | AMBIENT AIR | 0 | 13.5 | 852 | 927 | 919 |  |  |  | 989 | 9 | 0 | 36 | 192 | 191 | 3 | 195 | n/a | 2 | 16:50 | 47.1593 | -88.4897 | 330 | 0 | 12 | 11 | 0xc1242e05 | 0.9 | 1.3 | 1.6 | [18 empty] | 9.8e-05 | -5 | 1.835 | 0.002395 | 37.067
2016-03-11 | 11:50 | -0.01 | 0 | n/a | 0 | -1.1 | -0.2 | 28.2 |  | 20.7 | 0 | [15 empty] | AMBIENT AIR | 0 | 13.6 | 852 | 928 | 919 |  |  |  | 989 | 9 | 0 | 36 | 192 | 191 | 3.1 | 195 | n/a | 2 | 16:50 | 47.1593 | -88.4897 | 329.9 | 0 | 12 | 11 | 0xc1242e05 | 0.9 | 1.3 | 1.6 | [18 empty] | 0 | -5 | 1.8359 | 0 | 37.0852
2016-03-11 | 11:50 | -0.01 | 0 | n/a | 0 | -1.1 | -0.2 | 27.7 |  | 20.7 | 0 | [15 empty] | AMBIENT AIR | 0 | 13.6 | 851 | 928 | 919 |  |  |  | 989 | 9 | 0 | 36 | 192 | 191 | 3.1 | 195 | n/a | 2 | 16:50 | 47.1593 | -88.4897 | 329.9 | 0 | 12 | 11 | 0xc1242e05 | 0.9 | 1.3 | 1.6 | [18 empty] | 0 | -5 | 1.8378 | 0 | 37.1236
2016-03-11 | 11:50 | -0.01 | 0 | n/a | 0 | -1.2 | -0.2 | 24.4 |  | 20.7 | 0 | [15 empty] | AMBIENT AIR | 0 | 13.5 | 852 | 928 | 919 |  |  |  | 989 | 9 | 0 | 36 | 192 | 191 | 3 | 195 | n/a | 2 | 16:50 | 47.1593 | -88.4897 | 329.8 | 0 | 12 | 11 | 0xc1242e05 | 0.9 | 1.3 | 1.6 | [18 empty] | 0 | -5 | 1.838 | 0 | 37.1276
2016-03-11 | 11:50 | -0.01 | 0 | n/a | 0 | -1.2 | -0.2 | 31 |  | 20.7 | 0 | [15 empty] | AMBIENT AIR | 0 | 13.6 | 851 | 928 | 919 |  |  |  | 989 | 9 | 0 | 36 | 192 | 191 | 3.2 | 195 | n/a | 2 | 16:50 | 47.1593 | -88.4897 | 329.7 | 0 | 12 | 11 | 0xc1242e05 | 0.9 | 1.3 | 1.6 | [18 empty] | 0.015334 | -5 | 1.8398 | 0.37472 | 37.164
2016-03-11 | 11:50 | -0.01 | 0 | n/a | 0 | -1.2 | -0.2 | 26.9 |  | 20.7 | 0 | [15 empty] | AMBIENT AIR | 0 | 13.5 | 852 | 927 | 919 |  |  |  | 989 | 9 | 0 | 36 | 192 | 191 | 3.1 | 195 | n/a | 2 | 16:50 | 47.1593 | -88.4897 | 329.4 | 0 | 12 | 11 | 0xc1242e05 | 0.9 | 1.3 | 1.6 | [18 empty] | 0.029628 | -5 | 1.8418 | 0.72403 | 37.2044
2016-03-11 | 11:50 | -0.01 | 0 | n/a | 0 | -1.2 | -0.2 | 30.3 |  | 20.7 | 0 | [15 empty] | AMBIENT AIR | 0 | 13.5 | 852 | 927 | 918 |  |  |  | 989 | 9 | 0 | 36 | 192 | 191 | 3.1 | 195 | n/a | 2 | 16:50 | 47.1593 | -88.4897 | 329.1 | 0 | 12 | 11 | 0xc1242e05 | 0.9 | 1.3 | 1.6 | [18 empty] | 0.033706 | -5 | 1.842 | 0.82369 | 37.2084
2016-03-11 | 11:50 | -0.01 | 0 | n/a | 0 | -1.2 | -0.2 | 31.1 |  | 20.7 | 0 | [15 empty] | AMBIENT AIR | 0 | 13.2 | 853 | 927 | 920 |  |  |  | 989 | 9 | 0 | 36 | 192 | 191 | 3.2 | 195 | n/a | 2 | 16:50 | 47.1593 | -88.4897 | 328.9 | 0 | 12 | 11 | 0xc1242e05 | 0.9 | 1.3 | 1.6 | [18 empty] | 0.041216 | -5 | 1.8438 | 1.0072 | 37.2448
2016-03-11 | 11:50 | -0.01 | 0 | n/a | 0 | -1.2 | -0.2 | 27.3 |  | 20.7 | -1 | [15 empty] | AMBIENT AIR | 0 | 12.9 | 856 | 927 | 921 |  |  |  | 989 | 9 | 0 | 36 | 192 | 191 | 3.2 | 195 | n/a | 2 | 16:50 | 47.1593 | -88.4897 | 328.7 | 0 | 12 | 10 | 0xc1242e04 | 0.9 | 1.3 | 1.6 | [18 empty] | 0.040196 | -5 | 1.8449 | 0.98229 | 37.267
2016-03-11 | 11:50 | -0.01 | 0 | n/a | 0 | -1.2 | -0.2 | 34.2 |  | 20.7 | -1 | [15 empty] | AMBIENT AIR | 0 | 13 | 856 | 928 | 920 |  |  |  | 989 | 9 | 0 | 36 | 192 | 191 | 3.4 | 195 | n/a | 2 | 16:50 | 47.1593 | -88.4897 | 328.5 | 0 | 12 | 10 | 0xc1242e04 | 0.9 | 1.3 | 1.6 | [18 empty] | 0.039098 | -5 | 1.8459 | 0.95546 | 37.2872
2016-03-11 | 11:50 | -0.01 | 0 | n/a | 0 | -1.2 | -0.2 | 30.8 |  | 20.7 | -1 | [15 empty] | AMBIENT AIR | 0 | 12.9 | 856 | 928 | 921 |  |  |  | 989 | 9 | 0 | 36 | 192 | 191 | 3.5 | 195 | n/a | 2 | 16:50 | 47.1593 | -88.4897 | 328.3 | 0 | 12 | 10 | 0xc1242e04 | 0.9 | 1.3 | 1.6 | [18 empty] | 0.03449 | -5 | 1.846 | 0.84285 | 37.2892
2016-03-11 | 11:50 | -0.01 | 0 | n/a | 0 | -1.2 | -0.2 | 32.2 |  | 20.7 | -1 | [15 empty] | AMBIENT AIR | 0 | 12.9 | 857 | 929 | 921 |  |  |  | 989 | 9 | 0 | 36 | 192 | 191 | 3.5 | 195 | n/a | 2 | 16:50 | 47.1593 | -88.4897 | 328.1 | 0 | 12 | 10 | 0xc1242e04 | 0.9 | 1.3 | 1.6 | [18 empty] | 0.036706 | -5 | 1.846 | 0.897 | 37.2892
2016-03-11 | 11:50 | -0.01 | 0 | n/a | 0 | -1.2 | -0.2 | 36.9 |  | 20.7 | -1 | [15 empty] | AMBIENT AIR | 0 | 13 | 856 | 927 | 921 |  |  |  | 989 | 9 | 0 | 36 | 192 | 191.9 | 3.5 | 195 | n/a | 2 | 16:50 | 47.1593 | -88.4897 | 327.7 | 0 | 12 | 10 | 0xc1242e04 | 0.9 | 1.3 | 1.6 | [18 empty] | 0.035196 | -5 | 1.8451 | 0.8601 | 37.271
2016-03-11 | 11:50 | -0.01 | 0 | n/a | 0 | -1.2 | -0.2 | 31.2 |  | 20.7 | -1 | [15 empty] | AMBIENT AIR | 0 | 12.8 | 856 | 927 | 920 |  |  |  | 989 | 9 | 0 | 36 | 192 | 192 | 3.4 | 195 | n/a | 2 | 16:50 | 47.1593 | -88.4897 | 327.7 | 0 | 12 | 10 | 0xc1242e04 | 0.9 | 1.3 | 1.6 | [18 empty] | 0.032294 | -5 | 1.8432 | 0.78919 | 37.2326
2016-03-11 | 11:50 | -0.01 | 0 | n/a | 0 | -1.2 | -0.2 | 37.2 |  | 20.7 | -1 | [15 empty] | AMBIENT AIR | 0 | 12.9 | 856 | 927 | 921 |  |  |  | 989 | 9 | 0 | 36 | 192.9 | 192 | 3.4 | 195 | n/a | 2 | 16:50 | 47.1593 | -88.4897 | 327.8 | 0 | 12 | 10 | 0xc1242e04 | 0.9 | 1.3 | 1.6 | [18 empty] | 0.03651 | -5 | 1.8421 | 0.89221 | 37.2104
2016-03-11 | 11:50 | -0.01 | 0 | n/a | 0 | -1.2 | -0.2 | 35.7 |  | 20.7 | -1 | [15 empty] | AMBIENT AIR | 0 | 12.9 | 856 | 928 | 920 |  |  |  | 989 | 9 | 0 | 36 | 192.1 | 192 | 3.5 | 195 | n/a | 2 | 16:50 | 47.1593 | -88.4897 | 327.6 | 0 | 12 | 11 | 0xc1242e05 | 0.9 | 1.3 | 1.6 | [18 empty] | 0.031588 | -5 | 1.8402 | 0.77193 | 37.172
2016-03-11 | 11:50 | -0.01 | 0 | n/a | 0 | -1.2 | -0.2 | 34.6 |  | 20.7 | -1 | [15 empty] | AMBIENT AIR | 0 | 12.8 | 857 | 929 | 921 |  |  |  | 989 | 9 | 0 | 36 | 192 | 192 | 3.4 | 195 | n/a | 2 | 16:50 | 47.1593 | -88.4897 | 327.6 | 0 | 12 | 11 | 0xc1242e05 | 0.9 | 1.3 | 1.6 | [18 empty] | 0.029196 | -5 | 1.8382 | 0.71348 | 37.1316
2016-03-11 | 11:50 | -0.01 | 0 | n/a | 0 | -1.2 | -0.2 | 39.9 |  | 20.7 | -1 | [15 empty] | AMBIENT AIR | 0 | 12.9 | 856 | 928 | 921 |  |  |  | 989 | 9 | 0 | 36 | 192 | 192 | 3.5 | 195 | n/a | 2 | 16:50 | 47.1593 | -88.4897 | 327.7 | 0 | 12 | 11 | 0xc1242e05 | 0.9 | 1.3 | 1.6 | [18 empty] | 0.029902 | -5 | 1.8362 | 0.73073 | 37.0912
2016-03-11 | 11:50 | -0.01 | 0 | n/a | 0 | -1.2 | -0.2 | 35.8 |  | 20.7 | -1 | [15 empty] | AMBIENT AIR | 0 | 12.8 | 857 | 929 | 921 |  |  |  | 989 | 9 | 0 | 36 | 192 | 192 | 3.4 | 195 | n/a | 2 | 16:50 | 47.1593 | -88.4897 | 327.9 | 0 | 12 | 11 | 0xc1242e05 | 0.9 | 1.3 | 1.6 | [18 empty] | 0.030902 | -5 | 1.8342 | 0.75517 | 37.0508
2016-03-11 | 11:50 | -0.01 | 0 | n/a | 0 | -1.3 | -0.2 | 40.5 |  | 20.7 | -1 | [15 empty] | AMBIENT AIR | 0 | 12.8 | 857 | 929 | 921 |  |  |  | 989 | 9 | 0 | 36 | 192 | 192 | 3.5 | 195 | n/a | 2 | 16:50 | 47.1593 | -88.4897 | 328 | 0 | 12 | 11 | 0xc1242e05 | 0.9 | 1.3 | 1.6 | [18 empty] | 0.031902 | -5 | 1.8331 | 0.7796 | 37.0286
2016-03-11 | 11:50 | -0.01 | 0 | n/a | 0 | -1.3 | -0.2 | 42.8 |  | 20.7 | -1 | [15 empty] | AMBIENT AIR | 0 | 12.9 | 856 | 928 | 922 |  |  |  | 989 | 9 | 0 | 36 | 192 | 192 | 3.5 | 195 | n/a | 2 | 16:50 | 47.1593 | -88.4897 | 327.9 | 0 | 12 | 11 | 0xc1242e05 | 0.9 | 1.3 | 1.6 | [18 empty] | 0.030196 | -5 | 1.8312 | 0.73791 | 36.9902
2016-03-11 | 11:50 | -0.01 | 0 | n/a | 0 | -1.3 | -0.2 | 39.8 |  | 20.7 | -1 | [15 empty] | AMBIENT AIR | 0 | 12.7 | 857 | 929 | 922 |  |  |  | 989 | 9 | 0 | 36 | 192 | 192 | 3.4 | 195 | n/a | 2 | 16:50 | 47.1593 | -88.4897 | 327.5 | 0 | 12 | 11 | 0xc1242e05 | 0.9 | 1.3 | 1.6 | [18 empty] | 0.029098 | -5 | 1.8283 | 0.71108 | 36.9315
2016-03-11 | 11:50 | -0.01 | 0 | n/a | 0 | -1.3 | -0.2 | 46.2 |  | 20.7 | -1 | [15 empty] | AMBIENT AIR | 0 | 12.9 | 856 | 929 | 921 |  |  |  | 989 | 9 | 0 | 36 | 192 | 192 | 3.4 | 195 | n/a | 2 | 16:50 | 47.1593 | -88.4897 | 327.3 | 0 | 12 | 11 | 0xc1242e05 | 0.9 | 1.3 | 1.6 | [18 empty] | 0.028098 | -5 | 1.8271 | 0.68664 | 36.9074
2016-03-11 | 11:50 | -0.01 | 0 | n/a | 0 | -1.3 | -0.2 | 42.9 |  | 20.7 | -1 | [15 empty] | AMBIENT AIR | 0 | 12.8 | 856 | 929 | 922 |  |  |  | 989 | 9 | 0 | 36 | 192 | 192 | 3.4 | 195 | n/a | 2 | 16:50 | 47.1593 | -88.4897 | 327.3 | 0 | 12 | 11 | 0xc1242e05 | 0.97164 | 1.3 | 1.6716 | [18 empty] | 0.026196 | -5 | 1.8252 | 0.64016 | 36.869
2016-03-11 | 11:50 | -0.01 | 0 | n/a | 0 | -1.3 | -0.2 | 45.5 |  | 20.7 | -1 | [15 empty] | AMBIENT AIR | 0 | 12.8 | 857 | 931 | 921 |  |  |  | 989 | 9 | 0 | 36 | 192 | 192 | 3.5 | 195 | n/a | 2 | 16:50 | 47.1593 | -88.4897 | 326.8 | 0 | 12 | 11 | 0xc1242e05 | 1 | 1.3718 | 1.7 | [18 empty] | 0.027802 | -5 | 1.8232 | 0.67942 | 36.8286
2016-03-11 | 11:50 | -0.01 | 0 | n/a | 0 | -1.3 | -0.2 | 49.7 |  | 20.7 | -1 | [15 empty] | AMBIENT AIR | 0 | 12.9 | 856 | 929 | 921 |  |  |  | 989 | 9 | 0 | 36 | 192 | 192 | 3.5 | 195 | n/a | 2 | 16:50 | 47.1593 | -88.4897 | 326.3 | 0 | 12 | 11 | 0xc1242e05 | 1 | 1.4 | 1.7 | [18 empty] | 0.029804 | -5 | 1.8221 | 0.72833 | 36.8064
2016-03-11 | 11:50 | -0.01 | 0 | n/a | 0 | -1.3 | -0.2 | 45.1 |  | 20.7 | -1 | [15 empty] | AMBIENT AIR | 0 | 12.7 | 857 | 931 | 921 |  |  |  | 989 | 9 | 0 | 36 | 192 | 192 | 3.4 | 195 | n/a | 2 | 16:50 | 47.1593 | -88.4897 | 326 | 0 | 12 | 11 | 0xc1242e05 | 1 | 1.4 | 1.7 | [18 empty] | 0.029098 | -5 | 1.8193 | 0.71108 | 36.7497
2016-03-11 | 11:50 | -0.01 | 0 | n/a | 0 | -1.3 | -0.2 | 51.3 |  | 20.7 | -1 | [15 empty] | AMBIENT AIR | 0 | 12.9 | 856 | 931 | 923 |  |  |  | 989 | 9 | 0 | 36 | 192 | 192 | 3.4 | 195 | n/a | 2 | 16:50 | 47.1593 | -88.4897 | 325.5 | 0 | 12 | 11 | 0xc1242e05 | 1 | 1.4 | 1.7 | [18 empty] | 0.028098 | -5 | 1.8181 | 0.68664 | 36.7256
2016-03-11 | 11:50 | -0.01 | 0 | n/a | 0 | -1.3 | -0.2 | 49.9 |  | 20.7 | -1 | [15 empty] | AMBIENT AIR | 0 | 12.8 | 856 | 929 | 921 |  |  |  | 989 | 9 | 0 | 36 | 192 | 192 | 3.3 | 195 | n/a | 2 | 16:50 | 47.1593 | -88.4897 | 325.5 | 0 | 12 | 11 | 0xc1242e05 | 0.92857 | 1.4 | 1.7 | [18 empty] | 0.027098 | -5 | 1.8162 | 0.66221 | 36.6872
2016-03-11 | 11:50 | -0.01 | 0 | n/a | 0 | -1.3 | -0.2 | 50.9 |  | 20.7 | -1 | [15 empty] | AMBIENT AIR | 0 | 12.7 | 857 | 930 | 923 |  |  |  | 989 | 9 | 0 | 36 | 192 | 192 | 3.4 | 195 | n/a | 2 | 16:50 | 47.1593 | -88.4897 | 325.8 | 0 | 12 | 11 | 0xc1242e05 | 0.9 | 1.3288 | 1.6288 | [18 empty] | 0.025196 | -5 | 1.8133 | 0.61573 | 36.6285
2016-03-11 | 11:50 | -0.01 | 0 | n/a | 0 | -1.3 | -0.2 | 57.9 |  | 20.7 | -1 | [15 empty] | AMBIENT AIR | 0 | 12.9 | 856 | 930 | 922 |  |  |  | 989 | 9 | 0 | 36 | 192 | 192 | 3.4 | 195 | n/a | 2 | 16:50 | 47.1593 | -88.4897 | 326 | 0 | 12 | 11 | 0xc1242e05 | 0.9 | 1.3 | 1.6 | [18 empty] | 0.025902 | -5 | 1.8121 | 0.63298 | 36.6044
2016-03-11 | 11:50 | -0.01 | 0 | n/a | 0 | -1.3 | -0.2 | 54.1 |  | 20.7 | -1 | [15 empty] | AMBIENT AIR | 0 | 12.7 | 857 | 932 | 923 |  |  |  | 989 | 9 | 0 | 36 | 192 | 191.1 | 3.3 | 195 | n/a | 2 | 16:50 | 47.1593 | -88.4897 | 326.5 | 0 | 12 | 11 | 0xc1242e05 | 0.9 | 1.3 | 1.6 | [18 empty] | 0.029608 | -5 | 1.812 | 0.72354 | 36.6024
2016-03-11 | 11:50 | -0.01 | 0 | n/a | 0 | -1.3 | -0.2 | 60.3 |  | 20.7 | -1 | [15 empty] | AMBIENT AIR | 0 | 12.8 | 857 | 931 | 923 |  |  |  | 989 | 9 | 0 | 36 | 192 | 191 | 3.4 | 195 | n/a | 2 | 16:50 | 47.1593 | -88.4897 | 327 | 0 | 12 | 11 | 0xc1242e05 | 0.9 | 1.3 | 1.6 | [18 empty] | 0.031804 | -5 | 1.8111 | 0.77721 | 36.5842
2016-03-11 | 11:50 | -0.01 | 0 | n/a | 0 | -1.3 | -0.2 | 62.9 |  | 20.7 | -1 | [15 empty] | AMBIENT AIR | 0 | 12.8 | 857 | 929 | 923 |  |  |  | 989 | 9 | 0 | 36 | 192 | 191 | 3.4 | 195 | n/a | 2 | 16:50 | 47.1593 | -88.4897 | 327.3 | 0 | 12 | 11 | 0xc1242e05 | 0.9 | 1.3 | 1.6 | [18 empty] | 0.030196 | -5 | 1.811 | 0.73791 | 36.5822
2016-03-11 | 11:50 | -0.01 | 0 | n/a | 0 | -1.3 | -0.2 | 60.4 |  | 20.7 | -1 | [15 empty] | AMBIENT AIR | 0 | 12.7 | 858 | 931 | 925 |  |  |  | 989 | 9 | 0 | 36 | 192 | 191 | 3.3 | 195 | n/a | 2 | 16:50 | 47.1593 | -88.4897 | 327.5 | 0 | 12 | 11 | 0xc1242e05 | 0.9 | 1.3 | 1.6 | [18 empty] | 0.029098 | -5 | 1.8083 | 0.71108 | 36.5275
2016-03-11 | 11:50 | -0.01 | 0 | n/a | 0 | -1.3 | -0.2 | 67.2 |  | 20.7 | -1 | [15 empty] | AMBIENT AIR | 0 | 12.9 | 857 | 930 | 924 |  |  |  | 989 | 9 | 0 | 36 | 192 | 191 | 3.4 | 195.3 | n/a | 2 | 16:50 | 47.1593 | -88.4897 | 327.5 | 0 | 12 | 11 | 0xc1242e05 | 0.9 | 1.3 | 1.6 | [18 empty] | 0.027196 | -5 | 1.808 | 0.6646 | 36.5216
2016-03-11 | 11:50 | -0.01 | 0 | n/a | 0 | -1.3 | -0.2 | 64.1 |  | 20.7 | -1 | [15 empty] | AMBIENT AIR | 0 | 12.7 | 857 | 930 | 922 |  |  |  | 989 | 9 | 0 | 36 | 192 | 191 | 3.3 | 195.7 | n/a | 2 | 16:50 | 47.1593 | -88.4897 | 327.5 | 0 | 12 | 11 | 0xc1242e05 | 0.9 | 1.3 | 1.6 | [18 empty] | 0.026098 | -5 | 1.8062 | 0.63777 | 36.4852
2016-03-11 | 11:50 | -0.01 | 0 | n/a | 0 | -1.3 | -0.2 | 65.6 |  | 20.7 | -1 | [15 empty] | AMBIENT AIR | 0 | 12.8 | 857 | 931 | 924 |  |  |  | 989 | 9 | 0 | 36 | 191.1 | 191 | 3.3 | 196 | n/a | 2 | 16:50 | 47.1593 | -88.4897 | 327.8 | 0 | 12 | 11 | 0xc1242e05 | 0.9 | 1.3 | 1.6 | [18 empty] | 0.026902 | -5 | 1.8051 | 0.65742 | 36.463
2016-03-11 | 11:50 | -0.01 | 0 | n/a | 0 | -1.2 | -0.2 | 70.8 |  | 20.7 | -1 | [15 empty] | AMBIENT AIR | 0 | 13.3 | 854 | 929 | 921 |  |  |  | 989 | 9 | 0 | 36 | 191 | 191 | 3.2 | 196 | n/a | 2 | 16:50 | 47.1593 | -88.4897 | 328 | 0 | 12 | 11 | 0xc1242e05 | 0.9 | 1.3 | 1.6 | [18 empty] | 0.027902 | -5 | 1.8032 | 0.68185 | 36.4246
2016-03-11 | 11:50 | -0.01 | 0 | n/a | 0 | -1.2 | -0.2 | 67.5 |  | 20.7 | -1 | [15 empty] | AMBIENT AIR | 0 | 13.3 | 853 | 929 | 922 |  |  |  | 989 | 9 | 0 | 36 | 191 | 191 | 3 | 196 | n/a | 2 | 16:50 | 47.1593 | -88.4897 | 328.2 | 0 | 12 | 11 | 0xc1242e05 | 0.9 | 1.3714 | 1.6 | [18 empty] | 0.025294 | -5 | 1.8021 | 0.61812 | 36.4024
2016-03-11 | 11:51 | -0.01 | 0 | n/a | 0 | -1.2 | -0.2 | 74.9 |  | 20.7 | -1 | [15 empty] | AMBIENT AIR | 0 | 13.3 | 853 | 928 | 922 |  |  |  | 989 | 9 | 0 | 36 | 191 | 190.1 | 3 | 195.9 | n/a | 2 | 16:50 | 47.1593 | -88.4897 | 328.6 | 0 | 12 | 11 | 0xc1242e05 | 0.9 | 1.4 | 1.6 | [18 empty] | 0.025 | -5 | 1.802 | 0.61094 | 36.4004
2016-03-11 | 11:51 | -0.01 | 0 | n/a | 0 | -1.3 | -0.2 | 78 |  | 20.7 | -1 | [15 empty] | AMBIENT AIR | 0 | 13.3 | 853 | 928 | 922 |  |  |  | 989 | 9 | 0 | 36 | 191 | 190 | 3 | 195.5 | n/a | 2 | 16:50 | 47.1593 | -88.4897 | 329.1 | 0 | 12 | 11 | 0xc1242e05 | 0.9 | 1.4 | 1.6711 | [18 empty] | 0.024098 | -5 | 1.8002 | 0.5889 | 36.364
2016-03-11 | 11:51 | -0.01 | 0 | n/a | 0 | -1.3 | -0.2 | 80.4 |  | 20.7 | -1 | [15 empty] | AMBIENT AIR | 0 | 13.3 | 854 | 928 | 922 |  |  |  | 989 | 9 | 0 | 36 | 190.1 | 190 | 2.9 | 195.2 | n/a | 2 | 16:50 | 47.1593 | -88.4897 | 329.4 | 0 | 12 | 11 | 0xc1242e05 | 0.9 | 1.4 | 1.7 | [18 empty] | 0.022196 | -5 | 1.7991 | 0.54241 | 36.3418
2016-03-11 | 11:51 | -0.01 | 0 | n/a | 0 | -1.3 | -0.2 | 89 |  | 20.7 | -1 | [15 empty] | AMBIENT AIR | 0 | 13.4 | 853 | 929 | 921 |  |  |  | 989 | 9 | 0 | 36 | 190 | 190 | 3 | 195.2 | n/a | 2 | 16:50 | 47.1593 | -88.4897 | 329.4 | 0 | 12 | 11 | 0xc1242e05 | 0.9 | 1.4 | 1.7 | [18 empty] | 0.019294 | -5 | 1.7981 | 0.4715 | 36.3216
2016-03-11 | 11:51 | -0.01 | 0.2302 | n/a | 2301.9574 | -1.3 | -0.2 | 86.3 |  | 20.7 | 163 | 1 | 0 | 0.2302 | 0 | 0 | 0 | 0 | 0 | 0 | 86.2595 |  |  | 162.756 | 0 | 20.7 | SAMPLE | 0 | 13.2 | 854 | 929 | 923 | 40 | 20.29 | 0.47 | 989 | 9 | 0 | 36 | 190 | 190 | 2.9 | 195.6 | n/a | 2 | 16:50 | 47.1593 | -88.4897 | 329.3 | 0 | 12 | 11 | 0xc1242e05 | 0.9 | 1.4 | 1.7 |  | 450 |  | 0.466 | 0 | 0 | 0 | 0 | 0 | 0 | 0 | 0 | 0 | 0 | 0 | 0 |  | 0 | 0.019902 | -5 | 1.7971 | 0.48635 | 36.3014
2016-03-11 | 11:51 | 9.566 | 1.0605 | n/a | 10604.9878 | -1.3 | -0.2 | 93.1 |  | 20.8 | 982 | 0.9066 | 8.672 | 0.9614 | 0 | 0 | 0 | 0 | 0 | 0 | 93.1255 |  |  | 890.693 | 0 | 18.8567 | SAMPLE | 0 | 13.3 | 853 | 929 | 922 | 40 | 20.29 | 0.47 | 989 | 9 | 0 | 36 | 190 | 190 | 2.9 | 196 | n/a | 2 | 16:50 | 47.1593 | -88.4897 | 329.1 | 0 | 12 | 11 | 0xc1242e05 | 0.9 | 1.4 | 1.7 | 14.063 | 19.48 | 1.39 | 10.306 | 2730.445 | 192.664 | 0 | 0 | 0 | 0 | 0 | 0 | 0.9696 |  |  | 55.64 |  | 4316.937 | 0.025412 | -5 | 1.797 | 0.62101 | 36.2994
2016-03-11 | 11:51 | 13.333 | 0.4391 | n/a | 4390.528 | 8 | -0.2 | 1244.1 |  | 17.24 | 2028 | 0.8808 | 11.7436 | 0.3867 | 7.0378 | 0 | 7 | 5.5983 | 0 | 5.6 | 1244.1063 |  |  | 1786.206 | 0 | 15.1828 | SAMPLE | 0 | 13.4 | 853 | 930 | 922 | 40 | 20.29 | 0.47 | 989 | 9 | 0 | 36 | 190 | 189.1 | 2.8 | 195.7 | n/a | 2 | 16:50 | 47.1593 | -88.4897 | 328.9 | 0 | 12 | 11 | 0xc1242e05 | 0.9 | 1.4 | 1.7 | 14.063 | 15.2 | 1.08 | 13.536 | 2906.927 | 60.925 | 0.182 | 0 | 0.182 | 0.145 | 0 | 0.145 | 10.1833 |  |  | 87.723 |  | 2732.657 | 0.026902 | -5 | 1.7979 | 0.65742 | 36.3176
2016-03-11 | 11:51 | 13.464 | 0.1496 | n/a | 1496.399 | 24.4 | -0.3 | 3868.4 |  | 6.25 | 1904 | 0.8797 | 11.8441 | 0.1316 | 21.4724 | 0 | 21.5 | 17.1625 | 0 | 17.2 | 3868.3985 |  |  | 1674.887 | 0 | 5.4943 | SAMPLE | 0 | 13.2 | 854 | 930 | 923 | 40 | 21.57 | 0.5 | 989 | 9.9 | 0 | 36 | 190 | 189 | 2.7 | 195.3 | n/a | 2 | 16:50 | 47.1593 | -88.4897 | 328.8 | 0 | 12 | 11 | 0xc1242e05 | 0.9 | 1.4 | 1.7 | 14.063 | 15.08 | 1.07 | 13.678 | 2906.153 | 20.557 | 0.552 | 0 | 0.552 | 0.441 | 0 | 0.441 | 31.3865 |  |  | 81.536 |  | 980.234 | 0.027902 | -5 | 1.7971 | 0.68185 | 36.3014
2016-03-11 | 11:51 | 13.622 | 0.0472 | n/a | 471.6379 | 14.8 | -0.3 | 3173.8 |  | 2.78 | 1429 | 0.8801 | 11.9894 | 0.0415 | 13.064 | 0 | 13.1 | 10.3972 | 0 | 10.4 | 3173.7957 |  |  | 1258.033 | 0 | 2.4449 | SAMPLE | 0 | 13.4 | 850 | 904 | 907 | 40 | 20.43 | 0.47 | 989 | 9.1 | 0 | 36 | 190 | 189 | 2.8 | 195 | n/a | 2 | 16:50 | 47.1593 | -88.4897 | 328.6 | 0 | 12 | 11 | 0xc1242e05 | 0.9 | 1.4 | 1.7 | 14.063 | 15.12 | 1.08 | 13.617 | 2945.225 | 6.49 | 0.336 | 0 | 0.336 | 0.267 | 0 | 0.267 | 25.7809 |  |  | 61.314 |  | 436.704 | 0.028 | -5 | 1.797 | 0.68425 | 36.2994
2016-03-11 | 11:51 | 13.338 | 0.0199 | n/a | 199.1199 | 10 | -0.3 | 2395.3 |  | 1.88 | 1233 | 0.8831 | 11.7796 | 0.0176 | 8.8295 | 0 | 8.8 | 7.0702 | 0 | 7.1 | 2395.2623 |  |  | 1089.209 | 0 | 1.6602 | SAMPLE | 0 | 13.3 | 839 | 876 | 889 | 40.9 | 22.06 | 0.51 | 989 | 9.9 | 0 | 36 | 190 | 189 | 2.8 | 195 | n/a | 2 | 16:50 | 47.1593 | -88.4897 | 328.6 | 0 | 12 | 10 | 0xc1242e04 | 0.9 | 1.4 | 1.7 | 14.063 | 15.54 | 1.11 | 13.233 | 2968.839 | 2.821 | 0.233 | 0 | 0.233 | 0.187 | 0 | 0.187 | 19.9621 |  |  | 54.465 |  | 304.233 | 0.028902 | -5 | 1.797 | 0.70629 | 36.2994
2016-03-11 | 11:51 | 13.09 | 0.0091 | n/a | 90.8664 | 8 | -0.3 | 2682.7 |  | 1.7 | 1094 | 0.8851 | 11.5856 | 0.008 | 7.0895 | 0 | 7.1 | 5.6434 | 0 | 5.6 | 2682.7399 |  |  | 968.449 | 0 | 1.5046 | SAMPLE | 0 | 13.3 | 834 | 865 | 882 | 40.1 | 20.48 | 0.47 | 989 | 9.1 | 0 | 36 | 190 | 189.9 | 2.7 | 195 | n/a | 2 | 16:50 | 47.1593 | -88.4897 | 328.8 | 0 | 12 | 10 | 0xc1242e04 | 0.9 | 1.4 | 1.7 | 14.063 | 15.79 | 1.12 | 12.987 | 2963.121 | 1.309 | 0.19 | 0 | 0.19 | 0.151 | 0 | 0.151 | 22.6885 |  |  | 49.142 |  | 279.802 | 0.031706 | -5 | 1.797 | 0.77482 | 36.2994
2016-03-11 | 11:51 | 13.312 | 0.006 | n/a | 59.6074 | 7.5 | -0.3 | 2648.8 |  | 2.11 | 942 | 0.8834 | 11.7603 | 0.0053 | 6.5973 | 0 | 6.6 | 5.2479 | 0 | 5.2 | 2648.7608 |  |  | 831.918 | 0 | 1.8658 | SAMPLE | 0 | 13.4 | 832 | 861 | 880 | 40 | 20.29 | 0.47 | 989 | 9 | 0 | 36 | 190 | 190 | 2.8 | 195 | n/a | 2 | 16:50 | 47.1593 | -88.4897 | 328.9 | 0 | 12 | 10 | 0xc1242e04 | 0.9 | 1.4 | 1.7 | 14.063 | 15.56 | 1.11 | 13.195 | 2965.529 | 0.845 | 0.174 | 0 | 0.174 | 0.139 | 0 | 0.139 | 22.0862 |  |  | 41.621 |  | 342.095 | 0.033804 | -5 | 1.797 | 0.82608 | 36.2994
2016-03-11 | 11:51 | 14.006 | 0.0051 | n/a | 51.2531 | 6 | -0.3 | 2240.9 |  | 2.2 | 771 | 0.8784 | 12.3029 | 0.0045 | 5.2785 | 0 | 5.3 | 4.1988 | 0 | 4.2 | 2240.9485 |  |  | 677.124 | 0 | 1.9325 | SAMPLE | 0 | 13.2 | 833 | 860 | 879 | 40 | 20.29 | 0.47 | 989 | 9 | 0 | 36 | 190 | 189.1 | 2.7 | 195 | n/a | 2 | 16:50 | 47.1593 | -88.4897 | 328.9 | 0 | 12 | 10 | 0xc1242e04 | 0.9 | 1.4 | 1.7 | 14.063 | 14.9 | 1.06 | 13.844 | 2977.914 | 0.694 | 0.134 | 0 | 0.134 | 0.106 | 0 | 0.106 | 17.9362 |  |  | 32.518 |  | 340.106 | 0.033098 | -5 | 1.7961 | 0.80883 | 36.2812
2016-03-11 | 11:51 | 14.597 | 0.0022 | n/a | 21.5243 | 5.8 | -0.3 | 1371.5 |  | 1.86 | 611 | 0.8748 | 12.7691 | 0.0019 | 5.0471 | 0 | 5 | 4.0148 | 0 | 4 | 1371.5448 |  |  | 534.773 | 0 | 1.6259 | SAMPLE | 0 | 13.3 | 832 | 860 | 879 | 40 | 20.29 | 0.47 | 989 | 9 | 0 | 36 | 190 | 189.9 | 2.9 | 195 | n/a | 2 | 16:50 | 47.1593 | -88.4897 | 328.7 | 0 | 12 | 10 | 0xc1242e04 | 0.9 | 1.4 | 1.7 | 14.063 | 14.44 | 1.03 | 14.318 | 3000.295 | 0.282 | 0.124 | 0 | 0.124 | 0.099 | 0 | 0.099 | 10.6564 |  |  | 24.93 |  | 277.77 | 0.033 | -5 | 1.7969 | 0.80644 | 36.2974
2016-03-11 | 11:51 | 14.758 | 0.0021 | n/a | 20.7453 | 5.6 | -0.2 | 908.7 |  | 1.02 | 532 | 0.874 | 12.8985 | 0.0018 | 4.8944 | 0 | 4.9 | 3.8933 | 0 | 3.9 | 908.679 |  |  | 465.055 | 0 | 0.8921 | SAMPLE | 0 | 13.1 | 833 | 859 | 880 | 40 | 20.29 | 0.47 | 989 | 9 | 0 | 36 | 190 | 190 | 3 | 195.2 | n/a | 2 | 16:50 | 47.1593 | -88.4897 | 328.6 | 0 | 12 | 10 | 0xc1242e04 | 0.9 | 1.4 | 1.7 | 14.063 | 14.35 | 1.02 | 14.416 | 3011.267 | 0.269 | 0.12 | 0 | 0.12 | 0.095 | 0 | 0.095 | 7.0149 |  |  | 21.541 |  | 151.442 | 0.033902 | -5 | 1.7961 | 0.82848 | 36.2812
2016-03-11 | 11:51 | 14.782 | 0.0081 | n/a | 80.75 | 5.1 | -0.2 | 746.1 |  | 0.49 | 484 | 0.8739 | 12.9181 | 0.0071 | 4.4655 | 0 | 4.5 | 3.5522 | 0 | 3.6 | 746.0516 |  |  | 422.583 | 0 | 0.4259 | SAMPLE | 0 | 13 | 834 | 859 | 880 | 40 | 20.29 | 0.47 | 989 | 9 | 0 | 36 | 190 | 190 | 3 | 195.5 | n/a | 2 | 16:50 | 47.1593 | -88.4897 | 328.5 | 0 | 12 | 10 | 0xc1242e04 | 0.9 | 1.4 | 1.7 | 14.063 | 14.34 | 1.02 | 14.427 | 3013.846 | 1.048 | 0.109 | 0 | 0.109 | 0.087 | 0 | 0.087 | 5.7556 |  |  | 19.561 |  | 72.248 | 0.034 | -5 | 1.7951 | 0.83088 | 36.261
2016-03-11 | 11:51 | 14.617 | 0.0172 | n/a | 172.0051 | 4.6 | -0.2 | 728.3 |  | 0.24 | 448 | 0.8752 | 12.7921 | 0.0151 | 3.9993 | 0 | 4 | 3.1813 | 0 | 3.2 | 728.2577 |  |  | 392.093 | 0 | 0.211 | SAMPLE | 0 | 13 | 834 | 859 | 881 | 40 | 20.29 | 0.47 | 989 | 9 | 0 | 36 | 190 | 190 | 3.1 | 195.9 | n/a | 2 | 16:51 | 47.1593 | -88.4897 | 328.4 | 0 | 12 | 10 | 0xc1242e04 | 0.9 | 1.4 | 1.7 | 14.063 | 14.48 | 1.03 | 14.266 | 3012.29 | 2.256 | 0.099 | 0 | 0.099 | 0.078 | 0 | 0.078 | 5.6707 |  |  | 18.319 |  | 36.128 | 0.040308 | -5 | 1.7968 | 0.98502 | 36.2954
2016-03-11 | 11:51 | 14.122 | 0.0174 | n/a | 173.8487 | 4.5 | -0.2 | 686.7 |  | 0.2 | 433 | 0.8789 | 12.4121 | 0.0153 | 3.9285 | 0 | 3.9 | 3.125 | 0 | 3.1 | 686.7314 |  |  | 380.746 | 0 | 0.1758 | SAMPLE | 0 | 12.6 | 836 | 859 | 882 | 40 | 20.29 | 0.47 | 989 | 9 | 0 | 36 | 190 | 189.1 | 2.8 | 196 | n/a | 2 | 16:51 | 47.1593 | -88.4897 | 328.3 | 0 | 12 | 10 | 0xc1242e04 | 0.9 | 1.4 | 1.7 | 14.063 | 14.95 | 1.06 | 13.78 | 3012.894 | 2.361 | 0.1 | 0 | 0.1 | 0.079 | 0 | 0.079 | 5.5122 |  |  | 18.337 |  | 31.024 | 0.031981 | -5 | 1.788 | 0.78154 | 36.1172
2016-03-11 | 11:51 | 13.963 | 0.0076 | n/a | 76.2083 | 4.3 | -0.2 | 885.8 |  | 0.26 | 429 | 0.8799 | 12.2853 | 0.0067 | 3.7835 | 0 | 3.8 | 3.0096 | 0 | 3 | 885.7786 |  |  | 377.041 | 0 | 0.2308 | SAMPLE | 0 | 12.2 | 841 | 863 | 886 | 40 | 20.29 | 0.47 | 989 | 9 | 0 | 36 | 189.1 | 189 | 2.4 | 196 | n/a | 2 | 16:51 | 47.1593 | -88.4897 | 328.1 | 0 | 12 | 10 | 0xc1242e04 | 0.9 | 1.4 | 1.7 | 14.063 | 15.1 | 1.07 | 13.653 | 3010.019 | 1.046 | 0.097 | 0 | 0.097 | 0.077 | 0 | 0.077 | 7.1764 |  |  | 18.328 |  | 41.124 | 0.019274 | -5 | 1.778 | 0.47101 | 35.9152
2016-03-11 | 11:51 | 14.068 | 0.0032 | n/a | 31.7048 | 4.2 | -0.2 | 843 |  | 0.4 | 394 | 0.8791 | 12.3662 | 0.0028 | 3.6655 | 0 | 3.7 | 2.9158 | 0 | 2.9 | 842.9793 |  |  | 346.352 | 0 | 0.3516 | SAMPLE | 0 | 12 | 842 | 865 | 886 | 40 | 20.29 | 0.47 | 989 | 9 | 0 | 36 | 189 | 188.1 | 2.2 | 196 | n/a | 2 | 16:51 | 47.1593 | -88.4897 | 327.9 | 0 | 12 | 10 | 0xc1242e04 | 0.9 | 1.4 | 1.7 | 14.063 | 15.01 | 1.07 | 13.758 | 3012.095 | 0.432 | 0.093 | 0 | 0.093 | 0.074 | 0 | 0.074 | 6.7896 |  |  | 16.738 |  | 62.274 | 0.01349 | -5 | 1.7734 | 0.32966 | 35.8225
2016-03-11 | 11:51 | 14.2 | 0.002 | n/a | 20 | 4 | -0.2 | 629.6 |  | 0.4 | 359 | 0.8781 | 12.4695 | 0.0018 | 3.5125 | 0 | 3.5 | 2.7941 | 0 | 2.8 | 629.6409 |  |  | 315.25 | 0 | 0.3513 | SAMPLE | 0 | 11.9 | 844 | 866 | 888 | 40 | 20.29 | 0.47 | 989 | 9 | 0 | 36 | 189 | 188 | 1.9 | 195.6 | n/a | 2 | 16:51 | 47.1593 | -88.4897 | 327.9 | 0 | 12 | 10 | 0xc1242e04 | 0.9 | 1.4 | 1.7 | 14.063 | 14.9 | 1.06 | 13.878 | 3017.582 | 0.271 | 0.089 | 0 | 0.089 | 0.071 | 0 | 0.071 | 5.0385 |  |  | 15.136 |  | 61.806 | 0.013902 | -5 | 1.7685 | 0.33973 | 35.7235
2016-03-11 | 11:51 | 14.203 | 0.002 | n/a | 20 | 3.9 | -0.2 | 549.4 |  | 0.39 | 335 | 0.878 | 12.4701 | 0.0018 | 3.3981 | 0 | 3.4 | 2.716 | 0 | 2.7 | 549.4179 |  |  | 293.984 | 0 | 0.3433 | SAMPLE | 0 | 12 | 844 | 866 | 888 | 40 | 21.57 | 0.5 | 989 | 9.9 | 0 | 36 | 189 | 188 | 1.8 | 195.3 | n/a | 2 | 16:51 | 47.1593 | -88.4897 | 327.9 | 0 | 12 | 10 | 0xc1242a05 | 0.9 | 1.4 | 1.7 | 14.063 | 14.91 | 1.06 | 13.893 | 3019.518 | 0.271 | 0.086 | 0 | 0.086 | 0.069 | 0 | 0.069 | 4.3991 |  |  | 14.123 |  | 60.448 | 0.015804 | -5 | 1.7698 | 0.38621 | 35.75
2016-03-11 | 11:51 | 14.278 | 0.0018 | n/a | 18.0289 | 3.1 | -0.2 | 517.1 |  | 0.3 | 318 | 0.8775 | 12.5293 | 0.0016 | 2.7286 | 0 | 2.7 | 2.1716 | 0 | 2.2 | 517.0537 |  |  | 279.111 | 0 | 0.2633 | SAMPLE | 0 | 11.9 | 844 | 866 | 888 | 40 | 20.43 | 0.47 | 989 | 9.1 | 0 | 36 | 189 | 188 | 1.7 | 195 | n/a | 2 | 16:51 | 47.1593 | -88.4897 | 327.8 | 0 | 12 | 10 | 0xc1242a05 | 0.9 | 1.4 | 1.7 | 14.063 | 14.84 | 1.06 | 13.954 | 3020.361 | 0.243 | 0.069 | 0 | 0.069 | 0.055 | 0 | 0.055 | 4.1216 |  |  | 13.349 |  | 46.145 | 0.016902 | -5 | 1.7673 | 0.41304 | 35.6993
2016-03-11 | 11:51 | 13.619 | 0.001 | n/a | 9.5503 | 2.8 | -0.2 | 524.4 |  | 0.3 | 335 | 0.8827 | 12.0212 | 0.0008 | 2.4802 | 0 | 2.5 | 1.9729 | 0 | 2 | 524.3867 |  |  | 295.999 | 0 | 0.2648 | SAMPLE | 0 | 11.9 | 845 | 866 | 887 | 40 | 20.29 | 0.47 | 989 | 9 | 0 | 36 | 189 | 188 | 1.8 | 195 | n/a | 2 | 16:51 | 47.1593 | -88.4897 | 327.7 | 0 | 12 | 10 | 0xc1242a05 | 0.9 | 1.4 | 1.7 | 14.063 | 15.51 | 1.1 | 13.29 | 3020.226 | 0.135 | 0.065 | 0 | 0.065 | 0.052 | 0 | 0.052 | 4.3565 |  |  | 14.755 |  | 48.375 | 0.018804 | -5 | 1.7697 | 0.45952 | 35.7481
2016-03-11 | 11:51 | 13.305 | 0.0001 | n/a | 1.3737 | 2.5 | -0.2 | 917.7 |  | 0.36 | 375 | 0.8848 | 11.7727 | 0.0001 | 2.1853 | 0 | 2.2 | 1.7383 | 0 | 1.7 | 917.7061 |  |  | 332.217 | 0 | 0.3198 | SAMPLE | 0 | 12 | 845 | 866 | 887 | 40 | 20.29 | 0.47 | 989 | 9 | 0 | 36 | 189 | 188 | 1.9 | 195 | n/a | 2 | 16:51 | 47.1593 | -88.4897 | 327.3 | 0 | 12 | 10 | 0xc1242a05 | 0.9 | 1.4 | 1.7 | 14.063 | 15.8 | 1.12 | 13.018 | 3010.293 | 0.02 | 0.059 | 0 | 0.059 | 0.047 | 0 | 0.047 | 7.7595 |  |  | 16.854 |  | 59.449 | 0.019 | -5 | 1.77 | 0.46431 | 35.754
2016-03-11 | 11:51 | 13.515 | 0.0014 | n/a | 14.1376 | 2.4 | -0.2 | 1211.8 |  | 1.26 | 365 | 0.8829 | 11.9317 | 0.0012 | 2.1189 | 0 | 2.1 | 1.6855 | 0 | 1.7 | 1211.8252 |  |  | 322.154 | 0 | 1.1118 | SAMPLE | 0 | 11.9 | 846 | 866 | 889 | 40 | 20.29 | 0.47 | 989 | 9 | 0 | 36 | 189 | 188 | 1.8 | 195.2 | n/a | 2 | 16:51 | 47.1593 | -88.4897 | 326.8 | 0 | 12 | 10 | 0xc1242a05 | 0.9 | 1.4 | 1.7 | 14.063 | 15.53 | 1.1 | 13.268 | 3002.817 | 0.2 | 0.056 | 0 | 0.056 | 0.044 | 0 | 0.044 | 10.0847 |  |  | 16.086 |  | 203.438 | 0.01449 | -5 | 1.7655 | 0.3541 | 35.6629
2016-03-11 | 11:51 | 14.013 | 0.0009 | n/a | 9.0008 | 2.3 | -0.2 | 875.6 |  | 1.63 | 308 | 0.8792 | 12.3201 | 0.0008 | 2.0222 | 0 | 2 | 1.6163 | 0 | 1.6 | 875.6382 |  |  | 270.967 | 0 | 1.4363 | SAMPLE | 0 | 12 | 845 | 866 | 888 | 40 | 21.57 | 0.5 | 989 | 9.9 | 0 | 36 | 189 | 188 | 1.9 | 195.5 | n/a | 2 | 16:51 | 47.1593 | -88.4897 | 326.2 | 0 | 12 | 10 | 0xc1242a05 | 0.9 | 1.4 | 1.7 | 14.063 | 15.06 | 1.07 | 13.737 | 3011.74 | 0.123 | 0.052 | 0 | 0.052 | 0.041 | 0 | 0.041 | 7.0782 |  |  | 13.142 |  | 255.298 | 0.021216 | -5 | 1.7695 | 0.51847 | 35.7441
2016-03-11 | 11:51 | 14.232 | 0 | n/a | 0 | 2.2 | -0.2 | 625.7 |  | 1.08 | 279 | 0.8779 | 12.4937 | 0 | 1.9314 | 0 | 1.9 | 1.5371 | 0 | 1.5 | 625.6906 |  |  | 244.536 | 0 | 0.9486 | SAMPLE | 0 | 11.9 | 846 | 866 | 889 | 40 | 20.43 | 0.47 | 989 | 9.1 | 0 | 36 | 189 | 188 | 1.9 | 195.9 | n/a | 2 | 16:51 | 47.1593 | -88.4897 | 325.8 | 0 | 12 | 10 | 0xc1242a05 | 0.9 | 1.4 | 1.7 | 14.063 | 14.87 | 1.06 | 13.91 | 3018.112 | 0 | 0.049 | 0 | 0.049 | 0.039 | 0 | 0.039 | 4.9981 |  |  | 11.72 |  | 166.624 | 0.021098 | -5 | 1.7691 | 0.51558 | 35.7358
2016-03-11 | 11:51 | 14.273 | 0 | n/a | 0 | 2.2 | -0.2 | 518.9 |  | 0.64 | 260 | 0.8776 | 12.5259 | 0 | 1.9042 | 0 | 1.9 | 1.522 | 0 | 1.5 | 518.9033 |  |  | 228.009 | 0 | 0.5633 | SAMPLE | 0 | 11.9 | 846 | 866 | 887 | 40 | 21.57 | 0.5 | 989 | 9.9 | 0 | 36 | 189 | 188 | 2 | 196 | n/a | 2 | 16:51 | 47.1593 | -88.4897 | 325.6 | 0 | 12 | 10 | 0xc1242a05 | 0.9 | 1.4 | 1.7 | 14.063 | 14.85 | 1.06 | 13.949 | 3020.694 | 0 | 0.048 | 0 | 0.048 | 0.038 | 0 | 0.038 | 4.1379 |  |  | 10.909 |  | 98.77 | 0.023706 | -5 | 1.7672 | 0.57932 | 35.6974
2016-03-11 | 11:51 | 14.28 | 0 | n/a | 0 | 2.1 | -0.2 | 476.7 |  | 0.39 | 249 | 0.8778 | 12.5344 | 0 | 1.8168 | 0 | 1.8 | 1.4459 | 0 | 1.4 | 476.6507 |  |  | 218.321 | 0 | 0.34 | SAMPLE | 0 | 12 | 844 | 866 | 886 | 40 | 20.43 | 0.47 | 989 | 9.1 | 0 | 36 | 189 | 188 | 2.2 | 196 | n/a | 2 | 16:51 | 47.1593 | -88.4897 | 325.2 | 0 | 12 | 10 | 0xc1242a05 | 0.9 | 1.4 | 1.7 | 14.063 | 14.84 | 1.06 | 13.926 | 3021.716 | 0 | 0.046 | 0 | 0.046 | 0.037 | 0 | 0.037 | 3.7997 |  |  | 10.442 |  | 59.596 | 0.024902 | -5 | 1.7679 | 0.60854 | 35.7116
2016-03-11 | 11:51 | 14.275 | 0 | n/a | 0 | 2 | -0.2 | 453.6 |  | 0.3 | 242 | 0.8777 | 12.5286 | 0 | 1.7289 | 0 | 1.7 | 1.3818 | 0 | 1.4 | 453.613 |  |  | 212.777 | 0 | 0.2633 | SAMPLE | 0 | 11.9 | 845 | 866 | 886 | 40 | 21.57 | 0.5 | 989 | 9.9 | 0 | 36 | 189 | 188 | 2.1 | 196 | n/a | 2 | 16:51 | 47.1593 | -88.4897 | 324.6 | 0 | 12 | 10 | 0xc1242a05 | 0.9 | 1.4 | 1.7 | 14.063 | 14.85 | 1.06 | 13.936 | 3022.269 | 0 | 0.044 | 0 | 0.044 | 0.035 | 0 | 0.035 | 3.6184 |  |  | 10.184 |  | 46.184 | 0.022294 | -5 | 1.7653 | 0.54481 | 35.6589
2016-03-11 | 11:51 | 13.685 | 0 | n/a | 0 | 1.9 | -0.2 | 451.4 |  | 0.3 | 244 | 0.8821 | 12.0721 | 0 | 1.6761 | 0 | 1.7 | 1.3428 | 0 | 1.3 | 451.3846 |  |  | 215.514 | 0 | 0.2646 | SAMPLE | 0 | 11.9 | 845 | 866 | 886 | 40.9 | 22.2 | 0.51 | 989 | 10 | 0 | 36 | 189 | 188 | 2.1 | 196 | n/a | 2 | 16:51 | 47.1593 | -88.4897 | 324.1 | 0 | 12 | 10 | 0xc1242a05 | 0.9 | 1.4 | 1.7 | 14.063 | 15.45 | 1.1 | 13.361 | 3022.272 | 0 | 0.044 | 0 | 0.044 | 0.035 | 0 | 0.035 | 3.7368 |  |  | 10.705 |  | 48.173 | 0.028314 | -5 | 1.7659 | 0.69192 | 35.6712
2016-03-11 | 11:51 | 12.756 | 0 | n/a | 0 | 1.9 | -0.2 | 650.9 |  | 0.36 | 310 | 0.8895 | 11.3468 | 0 | 1.6901 | 0 | 1.7 | 1.3453 | 0 | 1.3 | 650.9145 |  |  | 276.023 | 0 | 0.3213 | SAMPLE | 0 | 12 | 845 | 865 | 886 | 40.1 | 20.48 | 0.47 | 989 | 9.1 | 0 | 36 | 189 | 188 | 2.3 | 196 | n/a | 2 | 16:51 | 47.1593 | -88.4897 | 323.7 | 0 | 12 | 10 | 0xc1242a05 | 0.9 | 1.4 | 1.7 | 14.063 | 16.47 | 1.17 | 12.421 | 3016.888 | 0 | 0.047 | 0 | 0.047 | 0.037 | 0 | 0.037 | 5.7228 |  |  | 14.561 |  | 62.121 | 0.030802 | -5 | 1.7651 | 0.75273 | 35.655
2016-03-11 | 11:51 | 13.093 | 0.0011 | n/a | 10.8685 | 1.9 | -0.2 | 1190.6 |  | 1.49 | 321 | 0.8862 | 11.603 | 0.001 | 1.6838 | 0 | 1.7 | 1.3417 | 0 | 1.3 | 1190.5942 |  |  | 284.476 | 0 | 1.3243 | SAMPLE | 0 | 11.9 | 846 | 865 | 887 | 40.9 | 20.75 | 0.48 | 989 | 9 | 0 | 36 | 189 | 188 | 2.1 | 196 | n/a | 2 | 16:51 | 47.1593 | -88.4897 | 323.4 | 0 | 12 | 10 | 0xc1242a05 | 0.9 | 1.4 | 1.7 | 14.063 | 16 | 1.14 | 12.839 | 3002.85 | 0.159 | 0.046 | 0 | 0.046 | 0.036 | 0 | 0.036 | 10.1888 |  |  | 14.607 |  | 249.201 | 0.030098 | -5 | 1.7614 | 0.73552 | 35.5801
2016-03-11 | 11:51 | 13.878 | 0.0022 | n/a | 22.0966 | 1.8 | -0.2 | 1061.1 |  | 2.2 | 278 | 0.8803 | 12.2166 | 0.0019 | 1.5846 | 0 | 1.6 | 1.2607 | 0 | 1.3 | 1061.1391 |  |  | 244.617 | 0 | 1.9367 | SAMPLE | 0 | 12 | 845 | 865 | 886 | 40.1 | 20.34 | 0.47 | 989 | 9 | 0 | 36 | 189 | 188 | 2.2 | 196 | n/a | 2 | 16:51 | 47.1593 | -88.4897 | 323.2 | 0 | 12 | 10 | 0xc1242a05 | 0.9 | 1.4 | 1.7 | 14.063 | 15.17 | 1.08 | 13.596 | 3006.812 | 0.305 | 0.041 | 0 | 0.041 | 0.032 | 0 | 0.032 | 8.6363 |  |  | 11.945 |  | 346.588 | 0.039922 | -5 | 1.7628 | 0.97559 | 35.6086
2016-03-11 | 11:51 | 14.241 | -0.001 | n/a | -10 | 1.8 | -0.2 | 615.8 |  | 1.55 | 228 | 0.8777 | 12.5001 | 0 | 1.5799 | 0 | 1.6 | 1.2651 | 0 | 1.3 | 615.7697 |  |  | 199.886 | 0 | 1.36 | SAMPLE | 0 | 11.9 | 846 | 864 | 886 | 40.9 | 22.06 | 0.51 | 989 | 9.9 | 0 | 36 | 189 | 188 | 2.2 | 196 | n/a | 2 | 16:51 | 47.1593 | -88.4897 | 323.1 | 0 | 12 | 10 | 0xc1242a05 | 0.9 | 1.4 | 1.7 | 14.063 | 14.87 | 1.06 | 13.93 | 3018.351 | 0 | 0.04 | 0 | 0.04 | 0.032 | 0 | 0.032 | 4.9167 |  |  | 9.576 |  | 238.77 | 0.035588 | -5 | 1.7612 | 0.86968 | 35.5762
2016-03-11 | 11:51 | 14.388 | -0.001 | n/a | -10 | 1.7 | -0.2 | 440.7 |  | 0.83 | 200 | 0.8769 | 12.6167 | 0 | 1.4907 | 0 | 1.5 | 1.1887 | 0 | 1.2 | 440.7473 |  |  | 175.278 | 0 | 0.7242 | SAMPLE | 0 | 11.9 | 846 | 864 | 886 | 41 | 20.94 | 0.48 | 989 | 9.1 | 0 | 36 | 189 | 188 | 2.2 | 196 | n/a | 2 | 16:51 | 47.1593 | -88.4897 | 323 | 0 | 12 | 10 | 0xc1242a05 | 0.9 | 1.4 | 1.7 | 14.063 | 14.74 | 1.05 | 14.042 | 3022.587 | 0 | 0.037 | 0 | 0.037 | 0.03 | 0 | 0.03 | 3.4916 |  |  | 8.331 |  | 126.156 | 0.04402 | -5 | 1.761 | 1.0757 | 35.5722
2016-03-11 | 11:51 | 14.34 | -0.001 | n/a | -10 | 1.7 | -0.2 | 323 |  | 0.38 | 182 | 0.8774 | 12.5816 | 0 | 1.4916 | 0 | 1.5 | 1.1888 | 0 | 1.2 | 322.9807 |  |  | 159.456 | 0 | 0.3367 | SAMPLE | 0 | 12 | 845 | 865 | 886 | 41 | 20.8 | 0.48 | 989 | 9 | 0 | 36 | 189.9 | 188.9 | 2.3 | 196 | n/a | 2 | 16:51 | 47.1593 | -88.4897 | 322.9 | 0 | 12 | 10 | 0xc1242a05 | 0.9 | 1.4 | 1.7 | 14.063 | 14.8 | 1.05 | 13.973 | 3025.416 | 0 | 0.038 | 0 | 0.038 | 0.03 | 0 | 0.03 | 2.5682 |  |  | 7.607 |  | 58.863 | 0.050412 | -5 | 1.7619 | 1.2319 | 35.5904
2016-03-11 | 11:51 | 14.083 | -0.0005 | n/a | -4.6493 | 2 | -0.2 | 259.7 |  | 0.2 | 202 | 0.8792 | 12.3825 | 0 | 1.7151 | 0 | 1.7 | 1.3737 | 0 | 1.4 | 259.7152 |  |  | 177.317 | 0 | 0.1758 | SAMPLE | 0 | 11.9 | 846 | 864 | 887 | 41 | 22.11 | 0.51 | 989 | 9.9 | 0 | 36 | 189.1 | 188.1 | 2.1 | 196 | n/a | 2 | 16:51 | 47.1593 | -88.4897 | 322.9 | 0 | 12 | 10 | 0xc1242a05 | 0.9 | 1.4 | 1.7 | 14.063 | 15.06 | 1.07 | 13.734 | 3026.989 | 0 | 0.044 | 0 | 0.044 | 0.035 | 0 | 0.035 | 2.0994 |  |  | 8.6 |  | 31.256 | 0.032058 | -5 | 1.7566 | 0.78342 | 35.4831
2016-03-11 | 11:51 | 13.681 | 0.0007 | n/a | 7.1667 | 2.3 | 0 | 600.4 |  | 0.22 | 208 | 0.8822 | 12.0687 | 0.0006 | 2.0026 | 0 | 2 | 1.5969 | 0 | 1.6 | 600.3974 |  |  | 183.572 | 0 | 0.1906 | SAMPLE | 0 | 11.9 | 846 | 864 | 886 | 41 | 20.94 | 0.48 | 989 | 9.1 | 0 | 36 | 189.9 | 188.9 | 2.2 | 195.7 | n/a | 2 | 16:51 | 47.1593 | -88.4897 | 323 | 0 | 12 | 10 | 0xc1242a05 | 0.9 | 1.4 | 1.7 | 14.063 | 15.43 | 1.1 | 13.355 | 3018.391 | 0.101 | 0.052 | 0 | 0.052 | 0.042 | 0 | 0.042 | 4.9653 |  |  | 9.109 |  | 34.652 | 0.039922 | -5 | 1.7569 | 0.97559 | 35.4894
2016-03-11 | 11:51 | 13.697 | 0.002 | n/a | 20 | 2.3 | 0.1 | 560.3 |  | 0.72 | 200 | 0.882 | 12.0809 | 0.0018 | 2.0199 | 0.0882 | 2.1 | 1.6178 | 0.0706 | 1.7 | 560.2917 |  |  | 176.519 | 0 | 0.6309 | SAMPLE | 0 | 11.9 | 846 | 864 | 886 | 41 | 22.11 | 0.51 | 989 | 9.9 | 0 | 36 | 190 | 189 | 2.3 | 195.3 | n/a | 2 | 16:51 | 47.1593 | -88.4897 | 323 | 0 | 12 | 10 | 0xc1242a05 | 0.9 | 1.4 | 1.7 | 14.063 | 15.42 | 1.1 | 13.379 | 3019.112 | 0.281 | 0.053 | 0.002 | 0.055 | 0.042 | 0.002 | 0.044 | 4.6301 |  |  | 8.752 |  | 114.638 | 0.051824 | -5 | 1.7552 | 1.2664 | 35.455
2016-03-11 | 11:51 | 13.665 | 0.0026 | n/a | 25.7895 | 2.5 | 0.2 | 460.4 |  | 0.9 | 194 | 0.8824 | 12.0576 | 0.0023 | 2.206 | 0.1765 | 2.4 | 1.759 | 0.1407 | 1.9 | 460.4391 |  |  | 171.174 | 0 | 0.7942 | SAMPLE | 0 | 11.9 | 847 | 864 | 888 | 41 | 20.94 | 0.48 | 989 | 9.1 | 0 | 36 | 190 | 188.1 | 2.1 | 195 | n/a | 2 | 16:51 | 47.1593 | -88.4897 | 323 | 0 | 12 | 10 | 0xc1242a05 | 0.9 | 1.4 | 1.7 | 14.063 | 15.47 | 1.1 | 13.328 | 3021.476 | 0.363 | 0.058 | 0.005 | 0.063 | 0.046 | 0.004 | 0.05 | 3.8153 |  |  | 8.51 |  | 144.698 | 0.087276 | -5 | 1.7532 | 2.1328 | 35.4146
2016-03-11 | 11:51 | 13.844 | 0.0115 | n/a | 114.8583 | 5.7 | 0.2 | 535.4 |  | 0.9 | 197 | 0.8807 | 12.1925 | 0.0101 | 4.9946 | 0.1761 | 5.2 | 4.0002 | 0.1411 | 4.1 | 535.3656 |  |  | 173.592 | 0 | 0.7927 | SAMPLE | 0 | 11.9 | 848 | 864 | 888 | 41 | 22.11 | 0.51 | 989 | 9.9 | 0 | 36 | 189.1 | 188 | 2.1 | 195 | n/a | 2 | 16:51 | 47.1593 | -88.4897 | 323 | 0 | 12 | 10 | 0xc1242a05 | 0.9 | 1.4 | 1.7 | 14.063 | 15.26 | 1.09 | 13.542 | 3017.705 | 1.594 | 0.129 | 0.005 | 0.134 | 0.104 | 0.004 | 0.107 | 4.3816 |  |  | 8.524 |  | 142.649 | 0.12257 | -5 | 1.7494 | 2.9953 | 35.3377
2016-03-11 | 11:51 | 14.11 | 0.0222 | n/a | 221.908 | 32.7 | 0.2 | 538 |  | 1.1 | 197 | 0.8786 | 12.3965 | 0.0195 | 28.7043 | 0.202 | 28.9 | 23.0022 | 0.1619 | 23.2 | 537.9537 |  |  | 172.763 | 0 | 0.9664 | SAMPLE | 0 | 11.8 | 848 | 864 | 888 | 41 | 22.26 | 0.51 | 989 | 10 | 0 | 36 | 189 | 188.9 | 2.1 | 195 | n/a | 2 | 16:51 | 47.1593 | -88.4897 | 322.9 | 0.7 | 12 | 10 | 0xc1242a05 | 0.9 | 1.4 | 1.7 | 14.063 | 14.98 | 1.07 | 13.823 | 3015.461 | 3.018 | 0.731 | 0.005 | 0.736 | 0.586 | 0.004 | 0.59 | 4.3271 |  |  | 8.338 |  | 170.929 | 0.17651 | -5 | 1.7454 | 4.3135 | 35.2569
2016-03-11 | 11:51 | 14.329 | 0.0249 | n/a | 249.3073 | 188 | 0.5 | 488.1 |  | 0.88 | 183 | 0.8771 | 12.5674 | 0.0219 | 164.9241 | 0.4385 | 165.4 | 131.5099 | 0.3497 | 131.9 | 488.1216 |  |  | 160.702 | 0 | 0.7752 | SAMPLE | 0 | 11.9 | 848 | 864 | 889 | 41 | 20.94 | 0.48 | 989 | 9.1 | 0 | 36 | 189.9 | 189 | 2.2 | 195 | n/a | 2 | 16:51 | 47.1593 | -88.4896 | 322.8 | 4.8 | 12 | 10 | 0xc1242a05 | 1.1131 | 1.5421 | 1.9131 | 14.063 | 14.77 | 1.05 | 14.017 | 3016.2 | 3.34 | 4.145 | 0.011 | 4.156 | 3.305 | 0.009 | 3.314 | 3.8738 |  |  | 7.652 |  | 135.275 | 0.24063 | -5 | 1.7432 | 5.8804 | 35.2126
2016-03-11 | 11:51 | 14.49 | 0.019 | n/a | 189.95 | 473.6 | 15 | 389.2 |  | 0.49 | 166 | 0.876 | 12.693 | 0.0166 | 414.9059 | 13.1398 | 428 | 330.6726 | 10.4722 | 341.1 | 389.1593 |  |  | 145.802 | 0 | 0.4271 | SAMPLE | 0 | 11.9 | 848 | 865 | 888 | 41 | 20.8 | 0.48 | 989 | 9 | 0 | 36 | 190 | 189 | 2.2 | 195 | n/a | 2 | 16:51 | 47.1592 | -88.4896 | 322.5 | 10.6 | 12 | 10 | 0xc1242a05 | 1.3419 | 1.9546 | 2.4256 | 14.063 | 14.63 | 1.04 | 14.157 | 3019.862 | 2.52 | 10.337 | 0.327 | 10.665 | 8.239 | 0.261 | 8.5 | 3.0616 |  |  | 6.882 |  | 73.883 | 0.30834 | -5 | 1.7403 | 7.535 | 35.1539
2016-03-11 | 11:51 | 14.49 | 0.0088 | n/a | 88.4051 | 344.8 | 12.8 | 309.9 |  | 0.24 | 158 | 0.8761 | 12.6949 | 0.0077 | 302.1177 | 11.2285 | 313.3 | 240.7824 | 8.9489 | 249.7 | 309.9331 |  |  | 138.711 | 0 | 0.2126 | SAMPLE | 0 | 11.8 | 849 | 865 | 888 | 41 | 20.8 | 0.48 | 989 | 9 | 0 | 36 | 190 | 189 | 2.1 | 195 | n/a | 2 | 16:51 | 47.1592 | -88.4895 | 322.3 | 15.4 | 12 | 10 | 0xc1242a05 | 1.9729 | 1.3122 | 3.0297 | 14.063 | 14.65 | 1.04 | 14.14 | 3023.864 | 1.174 | 7.536 | 0.28 | 7.816 | 6.006 | 0.223 | 6.229 | 2.4412 |  |  | 6.555 |  | 36.812 | 0.34837 | -5 | 1.7382 | 8.5134 | 35.1116
2016-03-11 | 11:51 | 14.25 | 0.0041 | n/a | 40.7477 | 201.2 | 8 | 293.3 |  | 0.1 | 157 | 0.878 | 12.5119 | 0.0036 | 176.6636 | 7.0244 | 183.7 | 140.7977 | 5.5983 | 146.4 | 293.2778 |  |  | 137.471 | 0 | 0.0878 | SAMPLE | 0 | 11.9 | 849 | 866 | 889 | 41 | 20.8 | 0.48 | 989 | 9 | 0 | 36 | 190 | 189 | 2.2 | 195 | n/a | 2 | 16:51 | 47.1591 | -88.4894 | 321.9 | 20.9 | 12 | 10 | 0xc1242a05 | 2.2 | 1.1437 | 3.2718 | 14.063 | 14.89 | 1.06 | 13.889 | 3025.279 | 0.551 | 4.473 | 0.178 | 4.651 | 3.565 | 0.142 | 3.707 | 2.3449 |  |  | 6.595 |  | 15.437 | 0.36643 | -5 | 1.738 | 8.9547 | 35.1076
2016-03-11 | 11:51 | 13.77 | 0.0058 | n/a | 57.74 | 236.1 | 8 | 347.7 |  | 0.1 | 155 | 0.8817 | 12.1403 | 0.0051 | 208.1316 | 7.0798 | 215.2 | 165.8771 | 5.6425 | 171.5 | 347.6825 |  |  | 136.612 | 0 | 0.0882 | SAMPLE | 0 | 11.8 | 851 | 866 | 889 | 41 | 20.8 | 0.48 | 989 | 9 | 0 | 36 | 190 | 189 | 2.1 | 195 | n/a | 2 | 16:51 | 47.1591 | -88.4892 | 321.6 | 25.5 | 12 | 10 | 0xc1242a05 | 2.2717 | 1.3435 | 3.3717 | 14.063 | 15.37 | 1.09 | 13.422 | 3023.597 | 0.807 | 5.428 | 0.185 | 5.613 | 4.326 | 0.147 | 4.473 | 2.8633 |  |  | 6.75 |  | 15.966 | 0.38514 | -5 | 1.7335 | 9.4118 | 35.0165
2016-03-11 | 11:51 | 13.347 | 0.0046 | n/a | 45.6694 | 725 | 8.1 | 363.7 |  | 0.25 | 148 | 0.885 | 11.8117 | 0.004 | 641.5944 | 7.1417 | 648.7 | 511.3393 | 5.6918 | 517 | 363.694 |  |  | 130.997 | 0 | 0.2176 | SAMPLE | 0 | 11.8 | 852 | 867 | 892 | 41 | 20.8 | 0.48 | 989 | 9 | 0 | 36 | 190 | 189 | 2.2 | 195 | n/a | 2 | 16:51 | 47.159 | -88.489 | 321.2 | 29 | 12 | 10 | 0xc1242a05 | 2.2284 | 1.4716 | 3.3284 | 14.063 | 15.82 | 1.13 | 12.996 | 3023.455 | 0.658 | 17.198 | 0.191 | 17.39 | 13.707 | 0.153 | 13.859 | 3.0784 |  |  | 6.653 |  | 40.507 | 0.46818 | -5 | 1.733 | 11.4411 | 35.0066
2016-03-11 | 11:51 | 13.14 | 0.0046 | n/a | 45.5772 | 1141.7 | 6.4 | 329.3 |  | 0.98 | 137 | 0.8867 | 11.6512 | 0.004 | 1012.3254 | 5.6391 | 1018 | 806.8052 | 4.4943 | 811.3 | 329.2961 |  |  | 121.54 | 0 | 0.8654 | SAMPLE | 0 | 11.9 | 853 | 867 | 894 | 41 | 20.8 | 0.48 | 989 | 9 | 0 | 36 | 190 | 189 | 2.3 | 195 | n/a | 2 | 16:51 | 47.159 | -88.4888 | 320.8 | 32.1 | 12 | 10 | 0xc1242a05 | 1.5562 | 1.5 | 2.6562 | 14.063 | 16.06 | 1.14 | 12.78 | 3024.346 | 0.668 | 27.518 | 0.153 | 27.671 | 21.931 | 0.122 | 22.054 | 2.8265 |  |  | 6.259 |  | 163.337 | 0.4301 | -5 | 1.7348 | 10.5105 | 35.043
2016-03-11 | 11:51 | 12.982 | 0.0054 | n/a | 53.8351 | 1351.4 | 2.8 | 299.3 |  | 1.43 | 135 | 0.8879 | 11.5267 | 0.0048 | 1199.8664 | 2.5126 | 1202.4 | 956.272 | 2.0025 | 958.3 | 299.2972 |  |  | 119.563 | 0 | 1.2737 | SAMPLE | 0 | 11.8 | 854 | 867 | 896 | 41 | 20.8 | 0.48 | 989 | 9 | 0 | 36 | 190 | 189 | 2.1 | 195 | n/a | 2 | 16:51 | 47.1589 | -88.4886 | 320.5 | 34.9 | 12 | 11 | 0xc1242e05 | 1.5143 | 1.5714 | 2.5429 | 14.063 | 16.24 | 1.16 | 12.628 | 3024.948 | 0.798 | 32.975 | 0.069 | 33.044 | 26.28 | 0.055 | 26.335 | 2.5972 |  |  | 6.225 |  | 243.038 | 0.44665 | -5 | 1.7332 | 10.915 | 35.0106
2016-03-11 | 11:51 | 13.015 | 0.006 | n/a | 60 | 1669.4 | 12.2 | 296.3 |  | 1.7 | 134 | 0.8876 | 11.5524 | 0.0053 | 1481.8208 | 10.8597 | 1492.7 | 1181.0691 | 8.6556 | 1189.7 | 296.3415 |  |  | 118.775 | 0 | 1.509 | SAMPLE | 0 | 11.9 | 853 | 867 | 894 | 41 | 20.82 | 0.48 | 988 | 9 | 0 | 36 | 190 | 189 | 2.2 | 195 | n/a | 2 | 16:51 | 47.1589 | -88.4884 | 320.2 | 37.7 | 12 | 11 | 0xc1242e05 | 1.172 | 1.386 | 1.958 | 14.063 | 16.21 | 1.15 | 12.657 | 3024.879 | 0.888 | 40.632 | 0.298 | 40.93 | 32.385 | 0.237 | 32.623 | 2.5658 |  |  | 6.17 |  | 287.293 | 0.50402 | -5 | 1.7348 | 12.317 | 35.043
2016-03-11 | 11:51 | 13.529 | 0.0071 | n/a | 71.2428 | 1941.2 | 17.1 | 289.3 |  | 1.81 | 134 | 0.8836 | 11.9543 | 0.0063 | 1715.1841 | 15.0934 | 1730.3 | 1366.9816 | 12.0293 | 1379 | 289.2907 |  |  | 117.974 | 0 | 1.6026 | SAMPLE | 0 | 11.8 | 854 | 868 | 895 | 41 | 20.8 | 0.48 | 989 | 9 | 0 | 36 | 190 | 189 | 2.1 | 195 | n/a | 2 | 16:51 | 47.1589 | -88.4882 | 319.8 | 40.1 | 12 | 11 | 0xc1242e05 | 1.0712 | 1.3712 | 1.7712 | 14.063 | 15.63 | 1.11 | 13.176 | 3024.769 | 1.014 | 45.448 | 0.4 | 45.848 | 36.222 | 0.319 | 36.54 | 2.4205 |  |  | 5.922 |  | 294.848 | 0.52082 | -5 | 1.7323 | 12.7276 | 34.9923
2016-03-11 | 11:51 | 14.247 | 0.0276 | n/a | 275.6582 | 2458.1 | 19.7 | 335.1 |  | 1.84 | 134 | 0.8778 | 12.5057 | 0.0242 | 2157.6623 | 17.319 | 2175 | 1719.6182 | 13.8029 | 1733.4 | 335.0693 |  |  | 117.607 | 0 | 1.6165 | SAMPLE | 0 | 11.8 | 854 | 868 | 896 | 41 | 20.8 | 0.48 | 989 | 9 | 0 | 36 | 190 | 189 | 2.1 | 195 | n/a | 2 | 16:51 | 47.1589 | -88.4879 | 319.5 | 42.5 | 12 | 11 | 0xc1242e05 | 1.0289 | 1.3289 | 1.7289 | 14.063 | 14.86 | 1.06 | 13.922 | 3019.288 | 3.718 | 54.553 | 0.438 | 54.991 | 43.478 | 0.349 | 43.827 | 2.675 |  |  | 5.634 |  | 283.779 | 0.49133 | -5 | 1.7293 | 12.0069 | 34.9317
2016-03-11 | 11:51 | 14.655 | 0.0317 | n/a | 317.0688 | 2858.7 | 22.2 | 363.7 |  | 1.25 | 133 | 0.8746 | 12.8169 | 0.0277 | 2500.1862 | 19.4161 | 2519.6 | 1992.6036 | 15.4743 | 2008.1 | 363.7421 |  |  | 116.717 | 0 | 1.0954 | SAMPLE | 0 | 11.9 | 848 | 867 | 888 | 41 | 20.8 | 0.48 | 989 | 9 | 0 | 36 | 190 | 189 | 2.1 | 195.1 | n/a | 2 | 16:51 | 47.1589 | -88.4877 | 319.3 | 44.3 | 12 | 11 | 0xc1242e05 | 1 | 1.371 | 1.7 | 14.063 | 14.47 | 1.03 | 14.338 | 3017.887 | 4.156 | 61.649 | 0.479 | 62.128 | 49.133 | 0.382 | 49.515 | 2.8321 |  |  | 5.453 |  | 187.536 | 0.33556 | -5 | 1.7263 | 8.2003 | 34.8711
2016-03-11 | 11:51 | 14.606 | 0.0237 | n/a | 236.8782 | 2300.7 | 20.2 | 247.1 |  | 0.67 | 120 | 0.875 | 12.7805 | 0.0207 | 2013.1588 | 17.6357 | 2030.8 | 1612.3565 | 14.1246 | 1626.5 | 247.06 |  |  | 105.353 | 0 | 0.5905 | SAMPLE | 0 | 11.8 | 845 | 865 | 885 | 41 | 22.11 | 0.51 | 989 | 9.9 | 0 | 36 | 190 | 189 | 2.1 | 195.5 | n/a | 2 | 16:51 | 47.1589 | -88.4874 | 318.8 | 45.8 | 12 | 11 | 0xc1242e05 | 1.0709 | 1.4709 | 1.7709 | 14.063 | 14.54 | 1.03 | 14.283 | 3022.276 | 3.12 | 49.854 | 0.437 | 50.291 | 39.928 | 0.35 | 40.278 | 1.9319 |  |  | 4.943 |  | 101.525 | 0.25315 | -5 | 1.7188 | 6.1865 | 34.7194
2016-03-11 | 11:51 | 14.589 | 0.0584 | n/a | 584.1124 | 988.8 | 11.9 | 183.9 |  | 0.28 | 119 | 0.875 | 12.766 | 0.0511 | 865.2181 | 10.3975 | 875.6 | 689.9221 | 8.291 | 698.2 | 183.8957 |  |  | 104.09 | 0 | 0.2462 | SAMPLE | 0 | 11.9 | 845 | 865 | 884 | 41 | 20.94 | 0.48 | 989 | 9.1 | 0 | 36 | 190 | 189 | 2.1 | 195.8 | n/a | 2 | 16:51 | 47.1589 | -88.4871 | 318.4 | 46.1 | 12 | 11 | 0xc1242e05 | 1.1 | 1.5 | 1.8 | 14.063 | 14.52 | 1.03 | 14.283 | 3016.591 | 7.687 | 21.41 | 0.257 | 21.668 | 17.073 | 0.205 | 17.278 | 1.4369 |  |  | 4.88 |  | 42.301 | 0.27306 | -5 | 1.7162 | 6.6729 | 34.6672
2016-03-11 | 11:51 | 14.581 | 0.1262 | n/a | 1261.9757 | 479.4 | 5 | 247.7 |  | 0.14 | 119 | 0.8745 | 12.7511 | 0.1104 | 419.2614 | 4.3602 | 423.6 | 334.1438 | 3.475 | 337.6 | 247.699 |  |  | 104.198 | 0 | 0.1247 | SAMPLE | 0 | 11.8 | 844 | 864 | 884 | 41 | 20.8 | 0.48 | 989 | 9 | 0 | 36 | 190 | 189 | 2.2 | 195.8 | n/a | 2 | 16:51 | 47.1589 | -88.4868 | 318 | 45.9 | 12 | 11 | 0xc1242e05 | 1.1 | 1.5 | 1.8 | 14.063 | 14.45 | 1.03 | 14.353 | 3001.17 | 16.532 | 10.334 | 0.107 | 10.441 | 8.236 | 0.086 | 8.322 | 1.9278 |  |  | 4.866 |  | 21.336 | 0.2309 | -5 | 1.7124 | 5.6426 | 34.5903
2016-03-11 | 11:51 | 14.523 | 0.1212 | n/a | 1212.4379 | 236.1 | 0.1 | 245.4 |  | 0.1 | 116 | 0.8748 | 12.7053 | 0.1061 | 206.5424 | 0.0875 | 206.6 | 165.4216 | 0.0701 | 165.5 | 245.4283 |  |  | 101.64 | 0 | 0.0875 | SAMPLE | 0 | 11.8 | 842 | 862 | 882 | 41 | 22.11 | 0.51 | 989 | 9.9 | 0 | 36 | 190 | 189 | 2.1 | 195.4 | n/a | 2 | 16:51 | 47.1589 | -88.4866 | 317.5 | 45.2 | 12 | 10 | 0xc1202e05 | 1.0283 | 1.3567 | 1.7283 | 14.063 | 14.51 | 1.03 | 14.311 | 3002.147 | 15.951 | 5.111 | 0.002 | 5.113 | 4.093 | 0.002 | 4.095 | 1.9177 |  |  | 4.765 |  | 15.03 | 0.15113 | -5 | 1.7084 | 3.6933 | 34.5095
2016-03-11 | 11:52 | 14.505 | 0.0435 | n/a | 434.571 | 154.5 | 0.1 | 165.2 |  | 0 | 110 | 0.8759 | 12.705 | 0.0381 | 135.3184 | 0.114 | 135.4 | 107.9025 | 0.0909 | 108 | 165.1842 |  |  | 96.12 | 0 | 0 | SAMPLE | 0 | 11.9 | 843 | 862 | 883 | 41 | 20.94 | 0.48 | 989 | 9.1 | 0 | 36 | 190.9 | 189 | 2.3 | 195.1 | n/a | 2 | 16:51 | 47.1589 | -88.4863 | 317.3 | 43.3 | 12 | 10 | 0xc1202e05 | 3.7181 | 1.0854 | 3.9889 | 14.063 | 14.62 | 1.04 | 14.171 | 3020.096 | 5.759 | 3.369 | 0.003 | 3.371 | 2.686 | 0.002 | 2.688 | 1.2984 |  |  | 4.533 |  | 0 | 0.17457 | -5 | 1.7089 | 4.2661 | 34.5198
2016-03-11 | 11:52 | 14.434 | 0.0152 | n/a | 151.8174 | 46.8 | 5.2 | 108.9 |  | 0 | 105 | 0.8768 | 12.6555 | 0.0133 | 41.0449 | 4.5858 | 45.6 | 32.712 | 3.6548 | 36.4 | 108.9457 |  |  | 92.053 | 0 | 0 | SAMPLE | 0 | 11.8 | 843 | 862 | 883 | 41 | 20.8 | 0.48 | 989 | 9 | 0 | 36 | 191 | 189 | 2.4 | 195 | n/a | 2 | 16:51 | 47.1588 | -88.4861 | 317 | 39.5 | 12 | 10 | 0xc1202e05 | 3.1571 | 1.1429 | 4.1857 | 14.063 | 14.72 | 1.05 | 14.053 | 3027.341 | 2.027 | 1.028 | 0.115 | 1.143 | 0.819 | 0.092 | 0.911 | 0.8618 |  |  | 4.369 |  | 0 | 0.12208 | -5 | 1.7045 | 2.9832 | 34.4307
2016-03-11 | 11:52 | 14.298 | 0.0069 | n/a | 68.6645 | 27 | 5.3 | 102 |  | 0 | 105 | 0.8779 | 12.5529 | 0.006 | 23.6793 | 4.6531 | 28.3 | 18.872 | 3.7085 | 22.6 | 102.0114 |  |  | 91.957 | 0 | 0 | SAMPLE | 0 | 11.9 | 843 | 862 | 883 | 41 | 20.8 | 0.48 | 989 | 9 | 0 | 36 | 191 | 189 | 2.5 | 195 | n/a | 2 | 16:51 | 47.1588 | -88.4859 | 317 | 36.6 | 12 | 10 | 0xc1202e05 | 1.7154 | 1.2713 | 2.9727 | 14.063 | 14.86 | 1.06 | 13.902 | 3029.299 | 0.926 | 0.598 | 0.118 | 0.716 | 0.477 | 0.094 | 0.571 | 0.814 |  |  | 4.403 |  | 0 | 0.116 | -5 | 1.7049 | 2.8348 | 34.439
2016-03-11 | 11:52 | 14.29 | 0.005 | n/a | 50 | 18.9 | 5.3 | 128 |  | 0 | 105 | 0.878 | 12.5467 | 0.0044 | 16.5925 | 4.6534 | 21.2 | 13.2239 | 3.7087 | 16.9 | 127.9621 |  |  | 91.927 | 0 | 0 | SAMPLE | 0 | 11.9 | 843 | 861 | 884 | 41 | 20.8 | 0.48 | 989 | 9 | 0 | 36 | 191 | 189 | 2.5 | 195 | n/a | 2 | 16:51 | 47.1587 | -88.4858 | 316.9 | 34.7 | 12 | 10 | 0xc1202e05 | 1.2575 | 1.3712 | 2.3151 | 14.063 | 14.87 | 1.06 | 13.895 | 3029.071 | 0.675 | 0.419 | 0.118 | 0.537 | 0.334 | 0.094 | 0.428 | 1.0215 |  |  | 4.403 |  | 0 | 0.10788 | -5 | 1.7032 | 2.6364 | 34.4046
2016-03-11 | 11:52 | 14.29 | 0.0048 | n/a | 48.1016 | 17.6 | 5.3 | 185.8 |  | 0 | 113 | 0.8779 | 12.5454 | 0.0042 | 15.4513 | 4.653 | 20.1 | 12.3144 | 3.7083 | 16 | 185.8138 |  |  | 98.835 | 0 | 0 | SAMPLE | 0 | 11.8 | 845 | 862 | 883 | 41 | 20.8 | 0.48 | 989 | 9 | 0 | 36 | 191 | 189 | 2.4 | 195 | n/a | 2 | 16:51 | 47.1587 | -88.4856 | 316.7 | 32.4 | 12 | 10 | 0xc1202e05 | 1.1289 | 1.4 | 2.0577 | 14.063 | 14.86 | 1.06 | 13.906 | 3027.713 | 0.649 | 0.391 | 0.118 | 0.508 | 0.311 | 0.094 | 0.405 | 1.4829 |  |  | 4.732 |  | 0 | 0.10069 | -5 | 1.6994 | 2.4605 | 34.3277
2016-03-11 | 11:52 | 14.211 | 0.004 | n/a | 40.2252 | 23 | 5.2 | 290.8 |  | 0 | 120 | 0.8785 | 12.4842 | 0.0035 | 20.2057 | 4.568 | 24.8 | 16.1036 | 3.6406 | 19.7 | 290.8108 |  |  | 105.395 | 0 | 0 | SAMPLE | 0 | 11.9 | 845 | 862 | 885 | 41 | 20.8 | 0.48 | 989 | 9 | 0 | 36 | 191 | 189 | 2.5 | 195 | n/a | 2 | 16:51 | 47.1586 | -88.4855 | 316.3 | 29.9 | 12 | 10 | 0xc1202e05 | 1.1 | 1.4 | 2 | 14.063 | 14.93 | 1.06 | 13.835 | 3025.353 | 0.545 | 0.513 | 0.116 | 0.629 | 0.409 | 0.092 | 0.501 | 2.3304 |  |  | 5.067 |  | 0 | 0.12886 | -5 | 1.7017 | 3.1491 | 34.3745
2016-03-11 | 11:52 | 14.294 | 0.0049 | n/a | 48.5655 | 58.8 | 5.1 | 348.2 |  | 0.16 | 121 | 0.8778 | 12.5471 | 0.0043 | 51.6429 | 4.4768 | 56.1 | 41.1585 | 3.5679 | 44.7 | 348.1532 |  |  | 106.179 | 0 | 0.1384 | SAMPLE | 0 | 11.9 | 845 | 862 | 886 | 41 | 20.8 | 0.48 | 989 | 9 | 0 | 36 | 191 | 189 | 2.6 | 195 | n/a | 2 | 16:51 | 47.1586 | -88.4853 | 316 | 28.1 | 12 | 10 | 0xc1202e05 | 1.2419 | 1.4709 | 2.1419 | 14.063 | 14.84 | 1.06 | 13.92 | 3023.785 | 0.654 | 1.303 | 0.113 | 1.416 | 1.039 | 0.09 | 1.129 | 2.7744 |  |  | 5.077 |  | 24.247 | 0.13471 | -5 | 1.7011 | 3.2919 | 34.3622
2016-03-11 | 11:52 | 14.332 | 0.0043 | n/a | 42.8559 | 218.9 | 5.1 | 334.6 |  | 0.2 | 121 | 0.8776 | 12.5776 | 0.0038 | 192.1064 | 4.502 | 196.6 | 153.1054 | 3.588 | 156.7 | 334.593 |  |  | 106.01 | 0 | 0.1755 | SAMPLE | 0 | 12 | 845 | 862 | 886 | 41 | 20.8 | 0.48 | 989 | 9 | 0 | 36 | 191 | 189.9 | 2.7 | 195 | n/a | 2 | 16:51 | 47.1585 | -88.4852 | 315.8 | 26.8 | 12 | 10 | 0xc1202e05 | 1.3 | 1.5 | 2.1284 | 14.063 | 14.81 | 1.05 | 13.952 | 3024.232 | 0.576 | 4.837 | 0.113 | 4.951 | 3.855 | 0.09 | 3.946 | 2.6603 |  |  | 5.057 |  | 30.685 | 0.14852 | -5 | 1.7028 | 3.6294 | 34.3966
2016-03-11 | 11:52 | 14.23 | 0.004 | n/a | 40 | 461.8 | 8.8 | 320 |  | 0.2 | 121 | 0.8784 | 12.5003 | 0.0035 | 405.6559 | 7.7303 | 413.4 | 323.3005 | 6.1609 | 329.5 | 319.9984 |  |  | 106.116 | 0 | 0.1757 | SAMPLE | 0 | 12 | 845 | 862 | 886 | 41 | 20.8 | 0.48 | 989 | 9 | 0 | 36 | 191 | 190 | 2.9 | 195 | n/a | 2 | 16:51 | 47.1585 | -88.485 | 315.6 | 26.1 | 12 | 10 | 0xc1202e05 | 1.3 | 1.5718 | 2.1718 | 14.063 | 14.91 | 1.06 | 13.838 | 3024.649 | 0.541 | 10.279 | 0.196 | 10.475 | 8.192 | 0.156 | 8.348 | 2.5604 |  |  | 5.094 |  | 30.91 | 0.1509 | -5 | 1.7048 | 3.6877 | 34.437
2016-03-11 | 11:52 | 14.244 | 0.004 | n/a | 40 | 411.7 | 8.8 | 351 |  | 0.2 | 121 | 0.8783 | 12.5101 | 0.0035 | 361.5616 | 7.7289 | 369.3 | 288.1581 | 6.1598 | 294.3 | 351.0492 |  |  | 106.096 | 0 | 0.1757 | SAMPLE | 0 | 11.9 | 847 | 863 | 888 | 41 | 20.8 | 0.48 | 989 | 9 | 0 | 36 | 191 | 190 | 2.8 | 195 | n/a | 2 | 16:51 | 47.1585 | -88.4849 | 315.3 | 25.5 | 12 | 10 | 0xc1202e05 | 1.2283 | 1.4565 | 1.9848 | 14.063 | 14.89 | 1.06 | 13.859 | 3023.897 | 0.54 | 9.152 | 0.196 | 9.348 | 7.294 | 0.156 | 7.45 | 2.8059 |  |  | 5.088 |  | 30.872 | 0.17896 | -5 | 1.7023 | 4.3734 | 34.3863
2016-03-11 | 11:52 | 14.479 | 0.004 | n/a | 40 | 415.6 | 8.9 | 331.3 |  | 0.3 | 113 | 0.8765 | 12.6911 | 0.0035 | 364.2852 | 7.8274 | 372.1 | 290.3288 | 6.2383 | 296.6 | 331.2983 |  |  | 98.983 | 0 | 0.263 | SAMPLE | 0 | 12 | 850 | 870 | 889 | 41 | 20.8 | 0.48 | 989 | 9 | 0 | 36 | 191 | 190 | 2.9 | 195 | n/a | 1 | 16:51 | 47.1585 | -88.4847 | 315 | 24.8 | 12 | 10 | 0xc1202e05 | 1.2 | 1.4 | 1.9 | 14.063 | 14.67 | 1.04 | 14.087 | 3024.366 | 0.532 | 9.091 | 0.195 | 9.286 | 7.245 | 0.156 | 7.401 | 2.6107 |  |  | 4.68 |  | 45.563 | 0.21357 | -5 | 1.7038 | 5.2191 | 34.4168
2016-03-11 | 11:52 | 14.51 | 0.0043 | n/a | 42.5841 | 619.7 | 9.1 | 222 |  | 0.3 | 103 | 0.8763 | 12.7146 | 0.0037 | 543.0404 | 7.974 | 551 | 433.5402 | 6.3661 | 439.9 | 221.9735 |  |  | 90.002 | 0 | 0.2629 | SAMPLE | 0 | 12 | 850 | 874 | 888 | 41.9 | 21.26 | 0.49 | 989 | 9 | 0 | 36 | 191 | 190 | 2.8 | 195 | n/a | 1 | 16:51 | 47.1585 | -88.4846 | 314.6 | 24.7 | 12 | 10 | 0xc1202e05 | 1.0569 | 1.3285 | 1.6854 | 14.063 | 14.65 | 1.04 | 14.121 | 3026.913 | 0.565 | 13.538 | 0.199 | 13.737 | 10.808 | 0.159 | 10.967 | 1.7474 |  |  | 4.251 |  | 45.504 | 0.15025 | -5 | 1.7022 | 3.6718 | 34.3844
2016-03-11 | 11:52 | 14.521 | 0.01 | n/a | 100.0082 | 741.3 | 9.1 | 145.9 |  | 0.2 | 96 | 0.8762 | 12.7234 | 0.0088 | 649.5246 | 7.9472 | 657.5 | 518.65 | 6.3459 | 525 | 145.8935 |  |  | 84.519 | 0 | 0.1752 | SAMPLE | 0 | 11.9 | 851 | 876 | 889 | 42 | 21.31 | 0.49 | 989 | 9 | 0 | 36 | 191 | 190 | 2.9 | 195 | n/a | 1 | 16:51 | 47.1585 | -88.4845 | 314.3 | 25.2 | 12 | 10 | 0xc1202e05 | 1 | 1.3714 | 1.6714 | 14.063 | 14.64 | 1.04 | 14.126 | 3027.524 | 1.327 | 16.185 | 0.198 | 16.383 | 12.924 | 0.158 | 13.082 | 1.1479 |  |  | 3.99 |  | 30.32 | 0.16375 | -5 | 1.7011 | 4.0015 | 34.3622
2016-03-11 | 11:52 | 14.462 | 0.0181 | n/a | 180.538 | 471.3 | 8.8 | 163.3 |  | 0.1 | 95 | 0.8766 | 12.6776 | 0.0158 | 413.102 | 7.714 | 420.8 | 329.8649 | 6.1597 | 336 | 163.3364 |  |  | 83.684 | 0 | 0.0877 | SAMPLE | 0 | 12 | 850 | 876 | 888 | 42 | 21.31 | 0.49 | 989 | 9 | 0 | 36 | 191.9 | 190 | 2.9 | 195 | n/a | 1 | 16:51 | 47.1586 | -88.4843 | 313.9 | 25.8 | 12 | 10 | 0xc1202e05 | 1.0713 | 1.4 | 1.7713 | 14.063 | 14.69 | 1.04 | 14.078 | 3025.433 | 2.404 | 10.324 | 0.193 | 10.517 | 8.244 | 0.154 | 8.398 | 1.2889 |  |  | 3.962 |  | 15.211 | 0.15067 | -5 | 1.7028 | 3.6819 | 34.3966
2016-03-11 | 11:52 | 14.346 | 0.0129 | n/a | 128.8687 | 299 | 8.4 | 144 |  | 0.1 | 95 | 0.8775 | 12.5886 | 0.0113 | 262.3571 | 7.4041 | 269.8 | 209.494 | 5.9123 | 215.4 | 144.0256 |  |  | 83.347 | 0 | 0.0878 | SAMPLE | 0 | 11.9 | 852 | 877 | 889 | 42 | 21.31 | 0.49 | 989 | 9 | 0 | 36 | 192 | 190 | 2.8 | 195 | n/a | 1 | 16:51 | 47.1586 | -88.4842 | 313.6 | 25.8 | 12 | 10 | 0xc1202e05 | 1.1712 | 1.4712 | 1.8712 | 14.063 | 14.81 | 1.05 | 13.958 | 3026.998 | 1.731 | 6.606 | 0.186 | 6.793 | 5.275 | 0.149 | 5.424 | 1.1452 |  |  | 3.976 |  | 15.342 | 0.13908 | -5 | 1.7012 | 3.3987 | 34.3642
2016-03-11 | 11:52 | 14.372 | 0.006 | n/a | 60 | 184.8 | 1.4 | 173.4 |  | 0.1 | 94 | 0.8774 | 12.6099 | 0.0053 | 162.1564 | 1.2396 | 163.4 | 129.483 | 0.9898 | 130.5 | 173.3543 |  |  | 82.643 | 0 | 0.0877 | SAMPLE | 0 | 12 | 855 | 880 | 892 | 42 | 21.31 | 0.49 | 989 | 9 | 0 | 36 | 192 | 190 | 2.9 | 195 | n/a | 1 | 16:52 | 47.1587 | -88.4841 | 313.4 | 25.8 | 12 | 10 | 0xc1202e05 | 1.2 | 1.5 | 1.9711 | 14.063 | 14.78 | 1.05 | 13.976 | 3027.74 | 0.804 | 4.077 | 0.031 | 4.109 | 3.256 | 0.025 | 3.281 | 1.3764 |  |  | 3.937 |  | 15.318 | 0.21738 | -5 | 1.7037 | 5.3121 | 34.4149
2016-03-11 | 11:52 | 14.421 | 0.0169 | n/a | 168.6436 | 174.9 | -1.3 | 151.5 |  | 0 | 92 | 0.877 | 12.6471 | 0.0148 | 153.3653 | 0 | 153.4 | 122.4633 | 0 | 122.5 | 151.4822 |  |  | 80.596 | 0 | 0 | SAMPLE | 0 | 12 | 856 | 883 | 895 | 42 | 21.31 | 0.49 | 989 | 9 | 0 | 36 | 192 | 190 | 3 | 195 | n/a | 1 | 16:52 | 47.1588 | -88.484 | 313.2 | 24.8 | 12 | 10 | 0xc1202e05 | 1.3421 | 1.6421 | 2.1421 | 14.063 | 14.73 | 1.05 | 14.03 | 3025.97 | 2.252 | 3.843 | 0 | 3.843 | 3.068 | 0 | 3.068 | 1.1985 |  |  | 3.826 |  | 0 | 0.32071 | -5 | 1.7031 | 7.8373 | 34.4026
2016-03-11 | 11:52 | 14.451 | 0.0674 | n/a | 674.2638 | 133.8 | -1.3 | 152.8 |  | 0 | 91 | 0.8762 | 12.6625 | 0.0591 | 117.2677 | 0 | 117.3 | 93.6391 | 0 | 93.6 | 152.8467 |  |  | 79.61 | 0 | 0 | SAMPLE | 0 | 11.9 | 858 | 885 | 896 | 42 | 21.31 | 0.49 | 989 | 9 | 0 | 36 | 192 | 190 | 2.8 | 195 | n/a | 1 | 16:52 | 47.1589 | -88.484 | 313.2 | 24.8 | 12 | 10 | 0xc1202e05 | 1.1872 | 1.5581 | 1.9163 | 14.063 | 14.65 | 1.04 | 14.126 | 3015.377 | 8.955 | 2.924 | 0 | 2.924 | 2.335 | 0 | 2.335 | 1.2036 |  |  | 3.761 |  | 0 | 0.34363 | -5 | 1.7021 | 8.3974 | 34.3824
2016-03-11 | 11:52 | 14.46 | 0.222 | n/a | 2219.5712 | 72.1 | -1.3 | 228.2 |  | 0 | 92 | 0.8748 | 12.6497 | 0.1942 | 63.0376 | 0 | 63 | 50.3359 | 0 | 50.3 | 228.1956 |  |  | 80.499 | 0 | 0 | SAMPLE | 0 | 12 | 857 | 886 | 895 | 42 | 21.31 | 0.49 | 989 | 9 | 0 | 36 | 192 | 190 | 3 | 195 | n/a | 1 | 16:52 | 47.159 | -88.484 | 313 | 26.9 | 12 | 10 | 0xc1202e05 | 1.1716 | 1.5716 | 1.9432 | 14.063 | 14.47 | 1.03 | 14.311 | 2981.834 | 29.131 | 1.556 | 0 | 1.556 | 1.243 | 0 | 1.243 | 1.7787 |  |  | 3.765 |  | 0 | 0.3919 | -5 | 1.7047 | 9.5772 | 34.4351
2016-03-11 | 11:52 | 14.464 | 0.1679 | n/a | 1679.1026 | 20.3 | -1.2 | 225.1 |  | 0 | 92 | 0.8751 | 12.6577 | 0.1469 | 17.79 | 0 | 17.8 | 14.23 | 0 | 14.2 | 225.1084 |  |  | 80.552 | 0 | 0 | SAMPLE | 0 | 12 | 857 | 886 | 895 | 42.9 | 21.77 | 0.5 | 989 | 9 | 0 | 36 | 192 | 190 | 2.9 | 195 | n/a | 1 | 16:52 | 47.1592 | -88.484 | 312.7 | 29.9 | 12 | 10 | 0xc1202e05 | 1.2718 | 1.169 | 2.0718 | 14.063 | 14.52 | 1.03 | 14.268 | 2992.946 | 22.114 | 0.441 | 0 | 0.441 | 0.352 | 0 | 0.352 | 1.7601 |  |  | 3.779 |  | 0 | 0.34829 | -5 | 1.7032 | 8.5114 | 34.4046
2016-03-11 | 11:52 | 14.47 | 0.1454 | n/a | 1453.7717 | 12.5 | -1.2 | 169.4 |  | 0 | 91 | 0.8754 | 12.6665 | 0.1273 | 10.9732 | 0 | 11 | 8.7789 | 0 | 8.8 | 169.3584 |  |  | 79.789 | 0 | 0 | SAMPLE | 0 | 12 | 856 | 886 | 894 | 43 | 21.82 | 0.5 | 989 | 9 | 0 | 36 | 192 | 190 | 3 | 195 | n/a | 1 | 16:52 | 47.1593 | -88.484 | 312.7 | 32.9 | 12 | 10 | 0xc1202e05 | 1.3717 | 1.0717 | 2.1717 | 14.063 | 14.54 | 1.03 | 14.239 | 2998.888 | 19.176 | 0.272 | 0 | 0.272 | 0.218 | 0 | 0.218 | 1.3259 |  |  | 3.748 |  | 0 | 0.28617 | -5 | 1.7012 | 6.9934 | 34.3642
2016-03-11 | 11:52 | 14.47 | 0.1884 | n/a | 1883.8649 | 9.5 | 0 | 192.5 |  | 0 | 91 | 0.875 | 12.6613 | 0.1648 | 8.2772 | 0 | 8.3 | 6.6221 | 0 | 6.6 | 192.5419 |  |  | 79.625 | 0 | 0 | SAMPLE | 0 | 12 | 857 | 887 | 895 | 43 | 21.82 | 0.5 | 989 | 9 | 0 | 36 | 192 | 190 | 3.1 | 195 | n/a | 2 | 16:52 | 47.1594 | -88.4841 | 313 | 34.5 | 12 | 11 | 0xc1242e05 | 1.2567 | 1.1 | 1.9851 | 14.063 | 14.5 | 1.03 | 14.285 | 2989.532 | 24.772 | 0.205 | 0 | 0.205 | 0.164 | 0 | 0.164 | 1.5033 |  |  | 3.73 |  | 0 | 0.28631 | -5 | 1.6992 | 6.9968 | 34.3238
2016-03-11 | 11:52 | 14.47 | 0.2434 | n/a | 2434.4262 | 8.1 | 1 | 214.9 |  | 0 | 91 | 0.8745 | 12.6541 | 0.2129 | 7.0571 | 0.8658 | 7.9 | 5.6459 | 0.6926 | 6.3 | 214.8663 |  |  | 79.392 | 0 | 0 | SAMPLE | 0 | 11.9 | 858 | 887 | 895 | 43 | 21.82 | 0.5 | 989 | 9 | 0 | 36 | 192 | 190 | 3.1 | 195 | n/a | 2 | 16:52 | 47.1596 | -88.4841 | 313.6 | 34.8 | 12 | 11 | 0xc1242e05 | 1.3431 | 1.4576 | 2.2576 | 14.063 | 14.44 | 1.03 | 14.35 | 2977.811 | 31.886 | 0.174 | 0.021 | 0.195 | 0.139 | 0.017 | 0.156 | 1.672 |  |  | 3.707 |  | 0 | 0.29061 | -5 | 1.6954 | 7.1017 | 34.2469
2016-03-11 | 11:52 | 14.47 | 0.2284 | n/a | 2283.7419 | 8.6 | -2.5 | 217.8 |  | 0 | 90 | 0.8746 | 12.656 | 0.1997 | 7.5219 | 0 | 7.5 | 6.0178 | 0 | 6 | 217.7838 |  |  | 79.083 | 0 | 0 | SAMPLE | 0 | 12 | 857 | 887 | 895 | 43 | 21.82 | 0.5 | 989 | 9 | 0 | 36 | 192 | 190 | 3.1 | 195 | n/a | 2 | 16:52 | 47.1597 | -88.4841 | 314.2 | 34.9 | 12 | 11 | 0xc1242e05 | 1.4 | 1.7429 | 2.5429 | 14.063 | 14.45 | 1.03 | 14.333 | 2980.8 | 29.943 | 0.186 | 0 | 0.186 | 0.148 | 0 | 0.148 | 1.6961 |  |  | 3.695 |  | 0 | 0.28559 | -5 | 1.695 | 6.9792 | 34.239
2016-03-11 | 11:52 | 14.47 | 0.2348 | n/a | 2348.2581 | 8.9 | -2.5 | 208.1 |  | 0 | 89 | 0.8746 | 12.6553 | 0.2054 | 7.7838 | 0 | 7.8 | 6.2274 | 0 | 6.2 | 208.0939 |  |  | 77.537 | 0 | 0 | SAMPLE | 0 | 12 | 856 | 886 | 894 | 43 | 21.82 | 0.5 | 989 | 9 | 0 | 36 | 192 | 190 | 3.1 | 195 | n/a | 2 | 16:52 | 47.1599 | -88.4841 | 314.6 | 35.2 | 12 | 11 | 0xc1242e05 | 1.4713 | 1.2294 | 2.6 | 14.063 | 14.44 | 1.03 | 14.34 | 2979.715 | 30.777 | 0.192 | 0 | 0.192 | 0.154 | 0 | 0.154 | 1.6202 |  |  | 3.622 |  | 0 | 0.25794 | -5 | 1.6905 | 6.3035 | 34.1479
2016-03-11 | 11:52 | 14.474 | 0.1382 | n/a | 1382.3388 | 8.8 | -0.3 | 187.4 |  | 0 | 83 | 0.8754 | 12.6699 | 0.121 | 7.7378 | 0 | 7.7 | 6.1905 | 0 | 6.2 | 187.4315 |  |  | 72.261 | 0 | 0 | SAMPLE | 0 | 12 | 856 | 886 | 894 | 43 | 21.82 | 0.5 | 989 | 9 | 0 | 36 | 192 | 190 | 3 | 195 | n/a | 2 | 16:52 | 47.16 | -88.4841 | 314.5 | 35.7 | 12 | 11 | 0xc1242e05 | 1.5712 | 1.2137 | 2.7425 | 14.063 | 14.55 | 1.03 | 14.235 | 2999.938 | 18.236 | 0.192 | 0 | 0.192 | 0.153 | 0 | 0.153 | 1.4675 |  |  | 3.395 |  | 0 | 0.26222 | -5 | 1.6882 | 6.4079 | 34.1016
2016-03-11 | 11:52 | 14.48 | 0.1076 | n/a | 1076.0729 | 5.6 | -0.2 | 127.4 |  | 0 | 81 | 0.8757 | 12.6805 | 0.0942 | 4.9041 | 0 | 4.9 | 3.9234 | 0 | 3.9 | 127.3632 |  |  | 71.131 | 0 | 0 | SAMPLE | 0 | 12 | 856 | 886 | 893 | 43 | 21.82 | 0.5 | 989 | 9 | 0 | 36 | 192 | 190 | 3.2 | 195 | n/a | 2 | 16:52 | 47.1602 | -88.4841 | 314.7 | 35.9 | 12 | 11 | 0xc1242e05 | 1.6711 | 1.5132 | 2.9421 | 14.063 | 14.58 | 1.04 | 14.191 | 3007.673 | 14.226 | 0.122 | 0 | 0.122 | 0.097 | 0 | 0.097 | 0.9989 |  |  | 3.347 |  | 0 | 0.22061 | -5 | 1.688 | 5.3911 | 34.0976
2016-03-11 | 11:52 | 14.48 | 0.1415 | n/a | 1415.2043 | 5.4 | -0.2 | 144.2 |  | 0 | 81 | 0.8754 | 12.6756 | 0.1239 | 4.745 | 0 | 4.7 | 3.7962 | 0 | 3.8 | 144.2078 |  |  | 70.906 | 0 | 0 | SAMPLE | 0 | 11.9 | 857 | 887 | 895 | 43 | 21.82 | 0.5 | 989 | 9 | 0 | 36 | 192 | 190 | 3.1 | 195 | n/a | 2 | 16:52 | 47.1603 | -88.4841 | 314.9 | 35.8 | 12 | 10 | 0xc1242c05 | 1.7709 | 1.8837 | 3.2128 | 14.063 | 14.54 | 1.03 | 14.235 | 3000.288 | 18.663 | 0.118 | 0 | 0.118 | 0.094 | 0 | 0.094 | 1.1287 |  |  | 3.33 |  | 0 | 0.28365 | -5 | 1.6835 | 6.9317 | 34.0065
2016-03-11 | 11:52 | 14.48 | 0.1991 | n/a | 1990.6499 | 4.7 | 2.6 | 173.7 |  | 0 | 81 | 0.8748 | 12.6666 | 0.1741 | 4.1114 | 2.2877 | 6.4 | 3.295 | 1.8334 | 5.1 | 173.6728 |  |  | 70.903 | 0 | 0 | SAMPLE | 0 | 12 | 858 | 887 | 895 | 43.9 | 22.28 | 0.51 | 989 | 9 | 0 | 36 | 191.1 | 190 | 3.1 | 195 | n/a | 2 | 16:52 | 47.1605 | -88.4841 | 315.1 | 35.3 | 12 | 10 | 0xc1242c05 | 1.5852 | 2 | 3.1568 | 14.063 | 14.48 | 1.03 | 14.316 | 2987.817 | 26.143 | 0.102 | 0.057 | 0.158 | 0.081 | 0.045 | 0.127 | 1.3546 |  |  | 3.318 |  | 0 | 0.28288 | -5 | 1.6821 | 6.9129 | 33.9784
2016-03-11 | 11:52 | 14.48 | 0.2515 | n/a | 2514.9482 | 4.7 | 8.7 | 185.6 |  | 0 | 81 | 0.8743 | 12.6592 | 0.2199 | 4.109 | 7.606 | 11.7 | 3.2937 | 6.0968 | 9.4 | 185.5947 |  |  | 70.902 | 0 | 0 | SAMPLE | 0 | 12 | 859 | 888 | 896 | 44 | 22.33 | 0.51 | 989 | 9 | 0 | 36.902 | 191.9 | 190 | 3 | 195 | n/a | 2 | 16:52 | 47.1606 | -88.484 | 315.1 | 35.5 | 12 | 10 | 0xc1242c05 | 1.5718 | 2.1437 | 3.1718 | 14.063 | 14.42 | 1.03 | 14.383 | 2976.889 | 32.908 | 0.101 | 0.187 | 0.288 | 0.081 | 0.15 | 0.231 | 1.4432 |  |  | 3.308 |  | 0 | 0.32079 | -5 | 1.6811 | 7.8392 | 33.9582
2016-03-11 | 11:52 | 14.48 | 0.2738 | n/a | 2738.0558 | 4.7 | 10.1 | 205.9 |  | 0 | 81 | 0.8741 | 12.6575 | 0.2393 | 4.1348 | 8.8639 | 13 | 3.2981 | 7.0702 | 10.4 | 205.873 |  |  | 70.689 | 0 | 0 | SAMPLE | 0 | 11.9 | 859 | 889 | 896 | 44 | 21.02 | 0.48 | 988 | 8.1 | 0 | 37 | 192 | 190 | 2.9 | 195 | n/a | 2 | 16:52 | 47.1607 | -88.484 | 315.5 | 35.7 | 12 | 10 | 0xc1242c05 | 1.6 | 1.9131 | 3.1283 | 14.063 | 14.4 | 1.02 | 14.399 | 2971.914 | 35.767 | 0.102 | 0.218 | 0.32 | 0.081 | 0.174 | 0.255 | 1.5984 |  |  | 3.293 |  | 0 | 0.27539 | -5 | 1.6765 | 6.7298 | 33.8651
2016-03-11 | 11:52 | 14.48 | 0.179 | n/a | 1790.4408 | 4.8 | 13.7 | 182.3 |  | 0 | 80 | 0.8751 | 12.6709 | 0.1567 | 4.1739 | 11.9884 | 16.2 | 3.3273 | 9.5567 | 12.9 | 182.3158 |  |  | 69.661 | 0 | 0 | SAMPLE | 0 | 12 | 858 | 888 | 894 | 44 | 20.86 | 0.48 | 989 | 8 | 0 | 36.098 | 192 | 190 | 3.1 | 195 | n/a | 2 | 16:52 | 47.1609 | -88.4839 | 316 | 35.9 | 12 | 10 | 0xc1242c05 | 1.6716 | 1.7284 | 2.6702 | 14.063 | 14.5 | 1.03 | 14.278 | 2991.704 | 23.544 | 0.103 | 0.296 | 0.4 | 0.082 | 0.236 | 0.319 | 1.4234 |  |  | 3.263 |  | 0 | 0.28173 | -5 | 1.6769 | 6.8847 | 33.8734
2016-03-11 | 11:52 | 14.476 | 0.1155 | n/a | 1155.1556 | 4.1 | 3 | 124 |  | 0 | 74 | 0.8757 | 12.6765 | 0.1012 | 3.6074 | 2.627 | 6.2 | 2.8758 | 2.0943 | 5 | 123.9654 |  |  | 65.124 | 0 | 0 | SAMPLE | 0 | 11.9 | 857 | 886 | 895 | 44 | 20.88 | 0.48 | 988 | 8 | 0 | 36 | 191.1 | 190 | 3 | 195 | n/a | 2 | 16:52 | 47.161 | -88.4839 | 316.2 | 36.5 | 12 | 10 | 0xc1242c05 | 1.5569 | 1.7 | 2.5 | 14.063 | 14.57 | 1.04 | 14.198 | 3006.117 | 15.267 | 0.09 | 0.065 | 0.155 | 0.071 | 0.052 | 0.123 | 0.9721 |  |  | 3.064 |  | 0 | 0.25323 | -5 | 1.6725 | 6.1884 | 33.7843
2016-03-11 | 11:52 | 14.449 | 0.0846 | n/a | 845.8993 | 3.6 | 3.1 | 116.3 |  | 0 | 73 | 0.8761 | 12.6594 | 0.0741 | 3.1623 | 2.716 | 5.9 | 2.521 | 2.1652 | 4.7 | 116.3307 |  |  | 63.879 | 0 | 0 | SAMPLE | 0 | 12 | 857 | 886 | 894 | 44 | 20.88 | 0.48 | 988 | 8 | 0 | 36 | 191 | 190 | 2.9 | 195 | n/a | 2 | 16:52 | 47.1612 | -88.4838 | 316.3 | 36.6 | 12 | 10 | 0xc1242c05 | 1.3571 | 1.7 | 2.3571 | 14.063 | 14.63 | 1.04 | 14.14 | 3012.674 | 11.225 | 0.079 | 0.068 | 0.146 | 0.063 | 0.054 | 0.117 | 0.9154 |  |  | 3.016 |  | 0 | 0.23918 | -5 | 1.6711 | 5.8449 | 33.7562
2016-03-11 | 11:52 | 14.281 | 0.0536 | n/a | 535.7963 | 6.8 | 3.1 | 104.3 |  | 0 | 72 | 0.8777 | 12.534 | 0.047 | 5.9264 | 2.7209 | 8.6 | 4.7246 | 2.1691 | 6.9 | 104.3204 |  |  | 63.58 | 0 | 0 | SAMPLE | 0 | 12 | 856 | 885 | 893 | 44 | 20.88 | 0.48 | 988 | 8 | 0 | 36 | 191 | 190 | 2.9 | 195 | n/a | 2 | 16:52 | 47.1613 | -88.4838 | 316.5 | 36.3 | 12 | 10 | 0xc1242c05 | 1.2287 | 1.486 | 2.0147 | 14.063 | 14.83 | 1.05 | 13.935 | 3019.355 | 7.21 | 0.15 | 0.069 | 0.218 | 0.119 | 0.055 | 0.174 | 0.831 |  |  | 3.039 |  | 0 | 0.20553 | -5 | 1.6674 | 5.0226 | 33.6813
2016-03-11 | 11:52 | 14.412 | 0.0255 | n/a | 255.0761 | 38.5 | 3.1 | 116.7 |  | 0 | 72 | 0.8769 | 12.6375 | 0.0224 | 33.76 | 2.7183 | 36.5 | 26.9141 | 2.1671 | 29.1 | 116.7455 |  |  | 63.399 | 0 | 0 | SAMPLE | 0 | 11.9 | 857 | 885 | 894 | 44 | 20.88 | 0.48 | 988 | 8 | 0 | 36.902 | 191 | 190 | 2.8 | 195 | n/a | 2 | 16:52 | 47.1615 | -88.4839 | 316.8 | 35.4 | 12 | 10 | 0xc1242c05 | 1.2 | 1.4 | 1.9 | 14.063 | 14.73 | 1.05 | 14.04 | 3024.989 | 3.408 | 0.846 | 0.068 | 0.914 | 0.675 | 0.054 | 0.729 | 0.9241 |  |  | 3.011 |  | 0 | 0.25792 | -5 | 1.6643 | 6.303 | 33.6187
2016-03-11 | 11:52 | 14.475 | 0.1544 | n/a | 1544.1073 | 102.5 | 1.4 | 139.5 |  | 0 | 72 | 0.8753 | 12.6693 | 0.1352 | 89.688 | 1.2513 | 90.9 | 71.6164 | 0.9992 | 72.6 | 139.4845 |  |  | 63.266 | 0 | 0 | SAMPLE | 0 | 12 | 857 | 885 | 894 | 44.9 | 21.31 | 0.49 | 988 | 8 | 0 | 37 | 191 | 190 | 3.1 | 195 | n/a | 2 | 16:52 | 47.1616 | -88.4839 | 316.9 | 34.2 | 12 | 10 | 0xc1242c05 | 1.2 | 1.4 | 1.9 | 14.063 | 14.53 | 1.03 | 14.25 | 2997.742 | 20.354 | 2.222 | 0.031 | 2.253 | 1.775 | 0.025 | 1.799 | 1.0913 |  |  | 2.97 |  | 0 | 0.25678 | -5 | 1.6649 | 6.2752 | 33.631
2016-03-11 | 11:52 | 14.47 | 0.1224 | n/a | 1224.0741 | 130.1 | -2.3 | 148.4 |  | 0 | 72 | 0.8756 | 12.6692 | 0.1072 | 113.914 | 0 | 113.9 | 90.977 | 0 | 91 | 148.3779 |  |  | 63.125 | 0 | 0 | SAMPLE | 0 | 11.9 | 856 | 883 | 893 | 45 | 21.36 | 0.49 | 988 | 8 | 0 | 37 | 191 | 190 | 3 | 195 | n/a | 2 | 16:52 | 47.1617 | -88.484 | 317 | 34.1 | 12 | 10 | 0xc1242c05 | 1.129 | 1.4 | 1.829 | 14.063 | 14.57 | 1.04 | 14.214 | 3004.112 | 16.175 | 2.829 | 0 | 2.829 | 2.259 | 0 | 2.259 | 1.1634 |  |  | 2.97 |  | 0 | 0.22082 | -5 | 1.6614 | 5.3963 | 33.5601
2016-03-11 | 11:52 | 14.472 | 0.0829 | n/a | 829.3469 | 49.4 | -2.2 | 115 |  | 0 | 70 | 0.8759 | 12.676 | 0.0726 | 43.3094 | 0 | 43.3 | 34.5889 | 0 | 34.6 | 115.0407 |  |  | 61.286 | 0 | 0 | SAMPLE | 0 | 11.9 | 857 | 884 | 893 | 45 | 21.36 | 0.49 | 988 | 8 | 0 | 37 | 191 | 190 | 3 | 195 | n/a | 2 | 16:52 | 47.1618 | -88.484 | 317 | 33.8 | 12 | 10 | 0xc1242c05 | 0.95814 | 1.4 | 1.7291 | 14.063 | 14.61 | 1.04 | 14.167 | 3013.066 | 10.99 | 1.078 | 0 | 1.078 | 0.861 | 0 | 0.861 | 0.9042 |  |  | 2.89 |  | 0 | 0.29998 | -5 | 1.6601 | 7.3309 | 33.534
2016-03-11 | 11:52 | 14.48 | 0.074 | n/a | 739.7855 | 15.5 | 1.5 | 111.8 |  | 0 | 68 | 0.876 | 12.6836 | 0.0648 | 13.5804 | 1.2903 | 14.9 | 10.8459 | 1.0305 | 11.9 | 111.8098 |  |  | 59.298 | 0 | 0 | SAMPLE | 0 | 12 | 858 | 885 | 894 | 45 | 21.36 | 0.49 | 988 | 8 | 0 | 36.0989 | 191 | 190 | 3.1 | 195 | n/a | 2 | 16:52 | 47.162 | -88.4841 | 317.1 | 33 | 12 | 11 | 0xc1242e05 | 0.9 | 1.4 | 1.7 | 14.063 | 14.62 | 1.04 | 14.16 | 3015.006 | 9.804 | 0.338 | 0.032 | 0.37 | 0.27 | 0.026 | 0.296 | 0.8789 |  |  | 2.797 |  | 0 | 0.33874 | -5 | 1.6618 | 8.2779 | 33.5684
2016-03-11 | 11:52 | 14.471 | 0.0718 | n/a | 718.3233 | 8.9 | 9.5 | 106.8 |  | 0 | 67 | 0.876 | 12.6772 | 0.0629 | 7.7966 | 8.3485 | 16.1 | 6.2267 | 6.6675 | 12.9 | 106.8392 |  |  | 58.606 | 0 | 0 | SAMPLE | 0 | 11.9 | 859 | 886 | 896 | 45 | 21.36 | 0.49 | 988 | 8 | 0 | 36.9019 | 191 | 190 | 3 | 195 | n/a | 2 | 16:52 | 47.1621 | -88.4841 | 317.1 | 33.9 | 12 | 11 | 0xc1242e05 | 1.2591 | 1.1127 | 1.9873 | 14.063 | 14.63 | 1.04 | 14.153 | 3015.565 | 9.527 | 0.194 | 0.208 | 0.402 | 0.155 | 0.166 | 0.321 | 0.8404 |  |  | 2.766 |  | 0 | 0.32396 | -5 | 1.6584 | 7.9168 | 33.4995
2016-03-11 | 11:52 | 14.229 | 0.023 | n/a | 230.2564 | 14.3 | 9.5 | 119.5 |  | 0 | 67 | 0.8783 | 12.4978 | 0.0202 | 12.5601 | 8.3441 | 20.9 | 10.0311 | 6.664 | 16.7 | 119.5009 |  |  | 59.041 | 0 | 0 | SAMPLE | 0 | 12 | 860 | 886 | 897 | 45 | 21.36 | 0.49 | 988 | 8 | 0 | 36.098 | 191 | 190 | 3.1 | 195 | n/a | 2 | 16:52 | 47.1623 | -88.4841 | 317.7 | 35 | 12 | 11 | 0xc1242e05 | 1.4 | 1.0717 | 2.1717 | 14.063 | 14.91 | 1.06 | 13.853 | 3025.456 | 3.116 | 0.318 | 0.212 | 0.53 | 0.254 | 0.169 | 0.423 | 0.9566 |  |  | 2.836 |  | 0 | 0.414 | -5 | 1.6589 | 10.1172 | 33.5098
2016-03-11 | 11:52 | 14.011 | 0.0073 | n/a | 73.1017 | 368.1 | 9.5 | 180.9 |  | 0 | 68 | 0.88 | 12.3292 | 0.0064 | 323.8799 | 8.3598 | 332.2 | 259.0838 | 6.6873 | 265.8 | 180.8948 |  |  | 59.834 | 0 | 0 | SAMPLE | 0 | 11.9 | 861 | 886 | 898 | 45.9 | 21.79 | 0.5 | 988 | 8 | 0 | 36 | 191 | 190 | 3 | 195 | n/a | 2 | 16:52 | 47.1624 | -88.4841 | 318.1 | 36.1 | 12 | 11 | 0xc1242e05 | 1.4716 | 1.1716 | 2.2 | 14.063 | 15.14 | 1.08 | 13.639 | 3027.361 | 1.005 | 8.328 | 0.215 | 8.543 | 6.662 | 0.172 | 6.834 | 1.4688 |  |  | 2.915 |  | 0 | 0.41769 | -5 | 1.6554 | 10.2072 | 33.4389
2016-03-11 | 11:52 | 14.073 | 0.0057 | n/a | 57.1261 | 1797.5 | 9.5 | 212 |  | 0.12 | 69 | 0.8794 | 12.3758 | 0.005 | 1580.695 | 8.3543 | 1589 | 1264.6802 | 6.6841 | 1271.4 | 212.029 |  |  | 60.513 | 0 | 0.1033 | SAMPLE | 0 | 11.8 | 863 | 887 | 900 | 46 | 21.83 | 0.5 | 988 | 8 | 0 | 36.902 | 191 | 190 | 2.8 | 195 | n/a | 2 | 16:52 | 47.1626 | -88.4841 | 318.3 | 37.3 | 12 | 11 | 0xc1242e05 | 1.5714 | 1.3429 | 2.3429 | 14.063 | 15.07 | 1.07 | 13.714 | 3026.929 | 0.782 | 40.487 | 0.214 | 40.701 | 32.393 | 0.171 | 32.564 | 1.7148 |  |  | 2.936 |  | 18.377 | 0.417 | -5 | 1.6514 | 10.1904 | 33.3581
2016-03-11 | 11:52 | 14.38 | 0.0526 | n/a | 525.8939 | 2505.6 | 9.8 | 186.6 |  | 0.4 | 69 | 0.8767 | 12.6074 | 0.0461 | 2196.7004 | 8.6186 | 2205.3 | 1757.5329 | 6.8956 | 1764.4 | 186.5569 |  |  | 60.469 | 0 | 0.3507 | SAMPLE | 0 | 11.9 | 862 | 888 | 899 | 46 | 21.83 | 0.5 | 988 | 8 | 0 | 36.098 | 191 | 190 | 3 | 195 | n/a | 2 | 16:52 | 47.1627 | -88.484 | 318.7 | 38.5 | 12 | 11 | 0xc1242e05 | 1.2434 | 1.4 | 2.0434 | 14.063 | 14.72 | 1.05 | 14.063 | 3017.633 | 7.024 | 55.062 | 0.216 | 55.278 | 44.054 | 0.173 | 44.226 | 1.4766 |  |  | 2.872 |  | 61.032 | 0.39986 | -5 | 1.6483 | 9.7716 | 33.2955
2016-03-11 | 11:52 | 14.469 | 0.0849 | n/a | 848.6125 | 1975.3 | 10.7 | 141.5 |  | 0.49 | 68 | 0.8758 | 12.6715 | 0.0743 | 1729.928 | 9.3707 | 1739.3 | 1384.0783 | 7.4973 | 1391.6 | 141.5468 |  |  | 59.317 | 0 | 0.4262 | SAMPLE | 0 | 11.8 | 861 | 886 | 897 | 46 | 21.83 | 0.5 | 988 | 8 | 0 | 36.902 | 190.1 | 190 | 2.9 | 195 | n/a | 2 | 16:52 | 47.1629 | -88.4841 | 319 | 39.7 | 12 | 11 | 0xc1242e05 | 1.1 | 1.4 | 1.9712 | 14.063 | 14.61 | 1.04 | 14.186 | 3012.036 | 11.244 | 43.062 | 0.233 | 43.295 | 34.453 | 0.187 | 34.64 | 1.1126 |  |  | 2.797 |  | 73.67 | 0.36914 | -5 | 1.6435 | 9.0208 | 33.1985
2016-03-11 | 11:52 | 14.453 | 0.0597 | n/a | 596.8166 | 742 | 10.7 | 107 |  | 0.25 | 65 | 0.8761 | 12.6627 | 0.0523 | 650.1165 | 9.3746 | 659.5 | 520.1443 | 7.5004 | 527.6 | 106.9801 |  |  | 56.768 | 0 | 0.2157 | SAMPLE | 0 | 11.9 | 860 | 885 | 898 | 46 | 21.83 | 0.5 | 988 | 8 | 0 | 37 | 190 | 190 | 2.9 | 195 | n/a | 2 | 16:52 | 47.1631 | -88.4841 | 319.3 | 40.2 | 12 | 11 | 0xc1242e05 | 1.1 | 1.4 | 1.8577 | 14.063 | 14.66 | 1.04 | 14.138 | 3018.081 | 7.932 | 16.227 | 0.234 | 16.461 | 12.983 | 0.187 | 13.17 | 0.8431 |  |  | 2.684 |  | 37.384 | 0.35067 | -5 | 1.6394 | 8.5694 | 33.1157
2016-03-11 | 11:52 | 14.281 | 0.0135 | n/a | 135.4106 | 359.4 | 10.7 | 90.5 |  | 0.1 | 63 | 0.8779 | 12.538 | 0.0119 | 315.5326 | 9.394 | 324.9 | 252.4508 | 7.5159 | 260 | 90.4766 |  |  | 55.047 | 0 | 0.0878 | SAMPLE | 0 | 11.9 | 861 | 885 | 898 | 46 | 21.83 | 0.5 | 988 | 8 | 0 | 37 | 190 | 190 | 3.1 | 195 | n/a | 2 | 16:52 | 47.1632 | -88.4841 | 319.5 | 40.3 | 12 | 11 | 0xc1242e05 | 1.1 | 1.4 | 1.8 | 14.063 | 14.87 | 1.06 | 13.903 | 3028.165 | 1.827 | 7.981 | 0.238 | 8.218 | 6.385 | 0.19 | 6.575 | 0.7226 |  |  | 2.638 |  | 15.418 | 0.35622 | -5 | 1.6354 | 8.705 | 33.0349
2016-03-11 | 11:52 | 14.205 | 0.0055 | n/a | 54.8953 | 387.4 | 10.7 | 138.3 |  | 0 | 63 | 0.8785 | 12.4782 | 0.0048 | 340.3278 | 9.3995 | 349.7 | 272.289 | 7.5203 | 279.8 | 138.3223 |  |  | 55.095 | 0 | 0 | SAMPLE | 0 | 11.8 | 863 | 887 | 901 | 46 | 21.83 | 0.5 | 988 | 8 | 0 | 37 | 190 | 190 | 2.8 | 195 | n/a | 2 | 16:52 | 47.1634 | -88.4842 | 319.8 | 39.9 | 12 | 11 | 0xc1242e05 | 1.1 | 1.4 | 1.8 | 14.063 | 14.95 | 1.06 | 13.836 | 3028.742 | 0.745 | 8.651 | 0.239 | 8.889 | 6.921 | 0.191 | 7.112 | 1.1102 |  |  | 2.653 |  | 0 | 0.36602 | -5 | 1.6305 | 8.9446 | 32.9359
2016-03-11 | 11:52 | 14.203 | 0.004 | n/a | 40 | 1398.7 | 10.7 | 169.2 |  | 0 | 63 | 0.8785 | 12.4774 | 0.0035 | 1228.6805 | 9.3997 | 1238.1 | 983.041 | 7.5205 | 990.6 | 169.1643 |  |  | 55.169 | 0 | 0.003 | SAMPLE | 0 | 11.9 | 863 | 888 | 900 | 46 | 21.83 | 0.5 | 988 | 8 | 0 | 37 | 190 | 190 | 2.9 | 195 | n/a | 2 | 16:52 | 47.1635 | -88.4844 | 320 | 40.1 | 12 | 10 | 0xc1242c05 | 1.6666 | 1.1167 | 2.2958 | 14.063 | 14.95 | 1.06 | 13.834 | 3028.31 | 0.543 | 31.228 | 0.239 | 31.467 | 24.985 | 0.191 | 25.176 | 1.3576 |  |  | 2.657 |  | 0.521 | 0.3688 | -5 | 1.6273 | 9.0126 | 32.8713
2016-03-11 | 11:52 | 14.12 | 0.0024 | n/a | 24.1276 | 1857.6 | 10.7 | 140.3 |  | 0.1 | 63 | 0.8791 | 12.4136 | 0.0021 | 1633.0835 | 9.4067 | 1642.5 | 1306.5951 | 7.5261 | 1314.1 | 140.3 |  |  | 55.283 | 0 | 0.0879 | SAMPLE | 0 | 11.8 | 863 | 889 | 899 | 46 | 21.83 | 0.5 | 988 | 8 | 0 | 37 | 190 | 190 | 2.8 | 195 | n/a | 2 | 16:52 | 47.1636 | -88.4845 | 320 | 40.6 | 12 | 11 | 0xc1242e05 | 1.4709 | 1.0715 | 2.2139 | 14.063 | 15.04 | 1.07 | 13.749 | 3029.381 | 0.329 | 41.735 | 0.24 | 41.975 | 33.391 | 0.192 | 33.584 | 1.1322 |  |  | 2.677 |  | 15.599 | 0.41049 | -5 | 1.6216 | 10.0314 | 32.7561
2016-03-11 | 11:52 | 13.751 | 0.0017 | n/a | 16.9558 | 1559.6 | 5.7 | 151 |  | 0.1 | 63 | 0.8819 | 12.1265 | 0.0015 | 1375.3609 | 5.0001 | 1380.4 | 1102.1803 | 4.007 | 1106.2 | 150.9568 |  |  | 55.407 | 0 | 0.0882 | SAMPLE | 0 | 11.8 | 864 | 889 | 900 | 46.9 | 22.26 | 0.51 | 988 | 8 | 0 | 37 | 190 | 190 | 2.7 | 195 | n/a | 2 | 16:52 | 47.1638 | -88.4847 | 320.1 | 41.3 | 12 | 11 | 0xc1242e05 | 1.3 | 1.1717 | 2.1717 | 14.063 | 15.42 | 1.1 | 13.396 | 3029.407 | 0.238 | 35.981 | 0.131 | 36.112 | 28.834 | 0.105 | 28.939 | 1.247 |  |  | 2.746 |  | 16.018 | 0.4168 | -5 | 1.6183 | 10.1856 | 32.6895
2016-03-11 | 11:52 | 13.918 | 0.0379 | n/a | 379.4801 | 1953 | 7.8 | 154.7 |  | 0.31 | 63 | 0.8803 | 12.2524 | 0.0334 | 1719.2319 | 6.8438 | 1726.1 | 1377.9928 | 5.4854 | 1383.5 | 154.738 |  |  | 55.378 | 0 | 0.2704 | SAMPLE | 0 | 11.9 | 865 | 891 | 902 | 47 | 22.31 | 0.51 | 988 | 8 | 0 | 37 | 190 | 190 | 2.9 | 195 | n/a | 2 | 16:52 | 47.1639 | -88.4849 | 320.2 | 42.1 | 12 | 11 | 0xc1242e05 | 1.0851 | 1.2 | 1.9135 | 14.063 | 15.2 | 1.08 | 13.597 | 3021.368 | 5.243 | 44.397 | 0.177 | 44.574 | 35.585 | 0.142 | 35.727 | 1.2618 |  |  | 2.709 |  | 48.476 | 0.45488 | -5 | 1.618 | 11.1162 | 32.6836
2016-03-11 | 11:52 | 14.427 | 0.1867 | n/a | 1867.1893 | 2882.1 | 20.4 | 154.4 |  | 0.8 | 63 | 0.875 | 12.6243 | 0.1634 | 2521.893 | 17.8504 | 2539.7 | 2021.3389 | 14.3074 | 2035.6 | 154.358 |  |  | 55.095 | 0 | 0.7 | SAMPLE | 0 | 11.8 | 865 | 892 | 901 | 47 | 22.31 | 0.51 | 988 | 8 | 0 | 37 | 190 | 190 | 2.7 | 195 | n/a | 2 | 16:52 | 47.164 | -88.4851 | 320.5 | 42.6 | 12 | 11 | 0xc1242e05 | 1.0715 | 1.2715 | 1.8715 | 14.063 | 14.54 | 1.03 | 14.283 | 2990.668 | 24.634 | 62.564 | 0.443 | 63.007 | 50.146 | 0.355 | 50.501 | 1.2092 |  |  | 2.59 |  | 120.578 | 0.39766 | -5 | 1.6135 | 9.7179 | 32.5925
2016-03-11 | 11:52 | 14.577 | 0.1667 | n/a | 1667.0225 | 2645.2 | 22.6 | 110.5 |  | 0.74 | 63 | 0.8741 | 12.7422 | 0.1457 | 2312.1877 | 19.7813 | 2332 | 1853.2567 | 15.855 | 1869.1 | 110.4786 |  |  | 54.839 | 0 | 0.6455 | SAMPLE | 0 | 11.9 | 860 | 887 | 896 | 47 | 22.31 | 0.51 | 988 | 8 | 0 | 37 | 190 | 190.9 | 2.8 | 195 | n/a | 2 | 16:52 | 47.1641 | -88.4853 | 320.7 | 43.1 | 12 | 11 | 0xc1242e05 | 1.1 | 1.3714 | 1.9 | 14.063 | 14.43 | 1.03 | 14.401 | 2996.1 | 21.807 | 56.934 | 0.487 | 57.421 | 45.633 | 0.39 | 46.024 | 0.859 |  |  | 2.558 |  | 110.359 | 0.28096 | -5 | 1.6121 | 6.8659 | 32.5644
2016-03-11 | 11:52 | 14.53 | 0.1418 | n/a | 1418.3884 | 1038.4 | 21.9 | 83.5 |  | 0.39 | 62 | 0.8747 | 12.7097 | 0.1241 | 908.3474 | 19.1611 | 927.5 | 728.0554 | 15.358 | 743.4 | 83.4609 |  |  | 54.213 | 0 | 0.344 | SAMPLE | 0 | 11.9 | 857 | 885 | 893 | 47 | 22.31 | 0.51 | 988 | 8 | 0 | 37 | 190 | 190.1 | 2.8 | 195 | n/a | 2 | 16:52 | 47.1642 | -88.4855 | 320.6 | 43.8 | 12 | 11 | 0xc1242e05 | 1.1713 | 1.4713 | 1.9713 | 14.063 | 14.5 | 1.03 | 14.322 | 3001.729 | 18.65 | 22.466 | 0.474 | 22.94 | 18.007 | 0.38 | 18.387 | 0.6518 |  |  | 2.54 |  | 59.07 | 0.24197 | -5 | 1.6075 | 5.9131 | 32.4714
2016-03-11 | 11:52 | 14.525 | 0.1666 | n/a | 1665.7608 | 390.7 | 13.5 | 73.4 |  | 0.15 | 61 | 0.8746 | 12.7026 | 0.1457 | 341.6676 | 11.8324 | 353.5 | 273.8522 | 9.4839 | 283.3 | 73.3739 |  |  | 53.406 | 0 | 0.1279 | SAMPLE | 0 | 11.8 | 857 | 885 | 893 | 47 | 22.31 | 0.51 | 988 | 8 | 0 | 37 | 190 | 190.9 | 2.8 | 195 | n/a | 2 | 16:52 | 47.1643 | -88.4857 | 320.6 | 43 | 12 | 11 | 0xc1242e05 | 1.3425 | 1.5712 | 2.1425 | 14.063 | 14.48 | 1.03 | 14.344 | 2996.891 | 21.875 | 8.441 | 0.292 | 8.734 | 6.766 | 0.234 | 7 | 0.5724 |  |  | 2.5 |  | 21.936 | 0.22006 | -5 | 1.6016 | 5.3777 | 32.3521
2016-03-11 | 11:52 | 14.5 | 0.1739 | n/a | 1739.1111 | 115 | 7.2 | 79.8 |  | 0.09 | 60 | 0.8747 | 12.6833 | 0.1521 | 100.6091 | 6.3215 | 106.9 | 80.6399 | 5.0667 | 85.7 | 79.8403 |  |  | 52.901 | 0 | 0.0796 | SAMPLE | 0 | 11.9 | 855 | 884 | 890 | 47 | 22.31 | 0.51 | 988 | 8 | 0 | 37 | 190 | 191 | 2.9 | 195 | n/a | 2 | 16:52 | 47.1643 | -88.486 | 320.6 | 41.4 | 12 | 11 | 0xc1242e05 | 1.4 | 1.6 | 2.2 | 14.063 | 14.5 | 1.03 | 14.324 | 2995.191 | 22.864 | 2.488 | 0.156 | 2.644 | 1.994 | 0.125 | 2.12 | 0.6235 |  |  | 2.479 |  | 13.669 | 0.17741 | -5 | 1.6001 | 4.3355 | 32.322
2016-03-11 | 11:52 | 14.5 | 0.1216 | n/a | 1216.441 | 57.9 | 1.2 | 68.9 |  | 0 | 60 | 0.8751 | 12.6894 | 0.1065 | 50.6563 | 1.0502 | 51.7 | 40.6678 | 0.8431 | 41.5 | 68.9358 |  |  | 52.488 | 0 | 0 | SAMPLE | 0 | 11.8 | 855 | 884 | 889 | 47.9 | 22.74 | 0.52 | 988 | 8 | 0 | 37 | 190 | 191 | 3 | 195 | n/a | 2 | 16:52 | 47.1644 | -88.4862 | 320.7 | 39.8 | 12 | 11 | 0xc1242e05 | 1.4 | 1.671 | 2.3419 | 14.063 | 14.55 | 1.03 | 14.268 | 3006.179 | 16.051 | 1.257 | 0.026 | 1.283 | 1.009 | 0.021 | 1.03 | 0.54 |  |  | 2.467 |  | 0 | 0.15676 | -5 | 1.5964 | 3.8309 | 32.2471
2016-03-11 | 11:52 | 14.5 | 0.0697 | n/a | 696.7416 | 43.2 | -1 | 70.2 |  | 0 | 59 | 0.8756 | 12.6959 | 0.061 | 37.8251 | 0 | 37.8 | 30.372 | 0 | 30.4 | 70.2 |  |  | 51.918 | 0 | 0 | SAMPLE | 0 | 11.9 | 856 | 884 | 890 | 48 | 22.79 | 0.52 | 988 | 8 | 0 | 37 | 190 | 191 | 3 | 195 | n/a | 2 | 16:52 | 47.1644 | -88.4864 | 320.3 | 38 | 12 | 11 | 0xc1242e05 | 1.4 | 1.7716 | 2.4 | 14.063 | 14.61 | 1.04 | 14.21 | 3016.898 | 9.227 | 0.941 | 0 | 0.941 | 0.756 | 0 | 0.756 | 0.5516 |  |  | 2.448 |  | 0 | 0.1983 | -5 | 1.5942 | 4.8459 | 32.2028
2016-03-11 | 11:53 | 14.5 | 0.0472 | n/a | 472.0225 | 29.4 | -1 | 64.8 |  | 0 | 58 | 0.8757 | 12.6978 | 0.0413 | 25.7163 | 0 | 25.7 | 20.6492 | 0 | 20.6 | 64.7575 |  |  | 51.114 | 0 | 0 | SAMPLE | 0 | 11.9 | 856 | 884 | 891 | 48 | 22.79 | 0.52 | 988 | 8 | 0 | 37 | 190 | 190.1 | 2.8 | 195 | n/a | 2 | 16:52 | 47.1644 | -88.4866 | 320.1 | 36.4 | 12 | 10 | 0xc1242605 | 1.4718 | 1.8 | 2.4718 | 14.063 | 14.63 | 1.04 | 14.193 | 3021.699 | 6.261 | 0.641 | 0 | 0.641 | 0.515 | 0 | 0.515 | 0.5096 |  |  | 2.413 |  | 0 | 0.20751 | -5 | 1.5922 | 5.071 | 32.1624
2016-03-11 | 11:53 | 14.5 | 0.069 | n/a | 689.5427 | 24.1 | -1.1 | 63.6 |  | 0 | 57 | 0.8756 | 12.6955 | 0.0604 | 21.0983 | 0 | 21.1 | 16.9411 | 0 | 16.9 | 63.5896 |  |  | 50.34 | 0 | 0 | SAMPLE | 0 | 11.8 | 856 | 884 | 891 | 48 | 22.79 | 0.52 | 988 | 8 | 0 | 37 | 190 | 190 | 2.9 | 195 | n/a | 2 | 16:52 | 47.1644 | -88.4868 | 320.1 | 34.9 | 12 | 10 | 0xc1242605 | 1.6435 | 2.0869 | 2.7869 | 14.063 | 14.61 | 1.04 | 14.214 | 3017.204 | 9.132 | 0.525 | 0 | 0.525 | 0.422 | 0 | 0.422 | 0.4997 |  |  | 2.374 |  | 0 | 0.18094 | -5 | 1.592 | 4.4217 | 32.1584
2016-03-11 | 11:53 | 14.498 | 0.1059 | n/a | 1058.6441 | 22 | -1.1 | 74.1 |  | 0 | 57 | 0.8753 | 12.6898 | 0.0927 | 19.2382 | 0 | 19.2 | 15.4475 | 0 | 15.4 | 74.0895 |  |  | 50.254 | 0 | 0 | SAMPLE | 0 | 11.9 | 856 | 884 | 892 | 48 | 22.79 | 0.52 | 988 | 8 | 0 | 37 | 190 | 190 | 3 | 195 | n/a | 2 | 16:52 | 47.1644 | -88.487 | 319.6 | 34 | 12 | 10 | 0xc1242605 | 1.8433 | 2.4865 | 3.1865 | 14.063 | 14.57 | 1.04 | 14.25 | 3009.311 | 13.986 | 0.478 | 0 | 0.478 | 0.384 | 0 | 0.384 | 0.581 |  |  | 2.364 |  | 0 | 0.16267 | -5 | 1.5938 | 3.9752 | 32.1948
2016-03-11 | 11:53 | 14.49 | 0.1577 | n/a | 1577.2811 | 16.1 | -4.6 | 75 |  | 0 | 58 | 0.8748 | 12.6761 | 0.138 | 14.1157 | 0 | 14.1 | 11.3343 | 0 | 11.3 | 75.0464 |  |  | 50.399 | 0 | 0 | SAMPLE | 0 | 11.9 | 856 | 885 | 892 | 48 | 22.79 | 0.52 | 988 | 8 | 0 | 37 | 190 | 190 | 2.8 | 195 | n/a | 2 | 16:52 | 47.1643 | -88.4872 | 319.7 | 33.2 | 12 | 10 | 0xc1242605 | 1.9715 | 2.8146 | 3.5146 | 14.063 | 14.52 | 1.03 | 14.31 | 2998.6 | 20.775 | 0.35 | 0 | 0.35 | 0.281 | 0 | 0.281 | 0.587 |  |  | 2.365 |  | 0 | 0.161 | -5 | 1.5922 | 3.9344 | 32.1624
2016-03-11 | 11:53 | 14.49 | 0.2105 | n/a | 2105.1801 | 14.3 | -8.4 | 87.1 |  | 0 | 58 | 0.8743 | 12.6685 | 0.1841 | 12.537 | 0 | 12.5 | 10.0831 | 0 | 10.1 | 87.1267 |  |  | 50.447 | 0 | 0 | SAMPLE | 0 | 11.9 | 855 | 885 | 893 | 48.9 | 23.22 | 0.53 | 988 | 8 | 0 | 37 | 190 | 190.9 | 2.9 | 195 | n/a | 2 | 16:52 | 47.1643 | -88.4874 | 319.7 | 32.7 | 12 | 11 | 0xc1242e05 | 2.0714 | 3.1143 | 3.8143 | 14.063 | 14.47 | 1.03 | 14.378 | 2987.525 | 27.625 | 0.31 | 0 | 0.31 | 0.249 | 0 | 0.249 | 0.6794 |  |  | 2.36 |  | 0 | 0.17182 | -5 | 1.5938 | 4.1989 | 32.1948
2016-03-11 | 11:53 | 14.441 | 0.206 | n/a | 2059.7104 | 13.4 | -8.4 | 91.4 |  | 0 | 58 | 0.8747 | 12.6315 | 0.1802 | 11.721 | 0 | 11.7 | 9.4284 | 0 | 9.4 | 91.447 |  |  | 50.438 | 0 | 0 | SAMPLE | 0 | 11.9 | 854 | 884 | 890 | 49 | 23.27 | 0.53 | 988 | 8 | 0 | 37 | 190 | 191 | 2.9 | 195 | n/a | 2 | 16:52 | 47.1642 | -88.4876 | 319.7 | 32.6 | 12 | 11 | 0xc1242e05 | 2.1 | 3.2 | 3.9 | 14.063 | 14.51 | 1.03 | 14.325 | 2988.229 | 27.127 | 0.29 | 0 | 0.29 | 0.234 | 0 | 0.234 | 0.7154 |  |  | 2.367 |  | 0 | 0.15767 | -5 | 1.594 | 3.853 | 32.1988
2016-03-11 | 11:53 | 14.42 | 0.2454 | n/a | 2453.9179 | 10.2 | -5.1 | 86.9 |  | 0 | 58 | 0.8745 | 12.6101 | 0.2146 | 8.9573 | 0 | 9 | 7.2054 | 0 | 7.2 | 86.9034 |  |  | 50.354 | 0 | 0 | SAMPLE | 0 | 11.8 | 855 | 884 | 891 | 49 | 23.27 | 0.53 | 988 | 8 | 0 | 37 | 190 | 191 | 2.8 | 195 | n/a | 2 | 16:52 | 47.1642 | -88.4877 | 319.7 | 32.1 | 12 | 11 | 0xc1242e05 | 2.1712 | 1.633 | 3.5439 | 14.063 | 14.49 | 1.03 | 14.353 | 2980.233 | 32.279 | 0.222 | 0 | 0.222 | 0.178 | 0 | 0.178 | 0.6792 |  |  | 2.361 |  | 0 | 0.16141 | -5 | 1.5931 | 3.9445 | 32.1806
2016-03-11 | 11:53 | 14.417 | 0.1668 | n/a | 1667.6108 | 5.9 | 2.6 | 91.2 |  | 0 | 57 | 0.8753 | 12.6182 | 0.146 | 5.1241 | 2.3021 | 7.4 | 4.1219 | 1.8518 | 6 | 91.1921 |  |  | 50.256 | 0 | 0 | SAMPLE | 0 | 11.9 | 854 | 884 | 890 | 49 | 23.27 | 0.53 | 988 | 8 | 0 | 37 | 190 | 191 | 3 | 195 | n/a | 2 | 16:52 | 47.1642 | -88.4879 | 320 | 31.1 | 12 | 11 | 0xc1242e05 | 2.3423 | 1.2845 | 3.6134 | 14.063 | 14.58 | 1.04 | 14.252 | 2996.227 | 22.059 | 0.127 | 0.057 | 0.185 | 0.102 | 0.046 | 0.149 | 0.716 |  |  | 2.368 |  | 0 | 0.18094 | -5 | 1.5948 | 4.4218 | 32.215
2016-03-11 | 11:53 | 14.41 | 0.0848 | n/a | 847.5862 | 3.9 | 5.9 | 71.5 |  | 0 | 56 | 0.876 | 12.6234 | 0.0742 | 3.4427 | 5.1959 | 8.6 | 2.7693 | 4.1796 | 6.9 | 71.474 |  |  | 49.028 | 0 | 0 | SAMPLE | 0 | 11.8 | 854 | 884 | 891 | 49 | 23.27 | 0.53 | 988 | 8 | 0 | 37 | 190 | 191 | 2.9 | 195 | n/a | 2 | 16:52 | 47.1642 | -88.4881 | 320.2 | 30 | 12 | 11 | 0xc1242e05 | 2.1869 | 1.471 | 3.3449 | 14.063 | 14.67 | 1.04 | 14.154 | 3013.672 | 11.282 | 0.086 | 0.13 | 0.216 | 0.069 | 0.104 | 0.174 | 0.5642 |  |  | 2.322 |  | 0 | 0.17578 | -5 | 1.595 | 4.2957 | 32.219
2016-03-11 | 11:53 | 14.41 | 0.0372 | n/a | 371.7765 | 4 | 14.6 | 62.7 |  | 0 | 55 | 0.8766 | 12.6318 | 0.0326 | 3.5063 | 12.7603 | 16.3 | 2.8057 | 10.2105 | 13 | 62.6556 |  |  | 48.456 | 0 | 0 | SAMPLE | 0 | 11.8 | 854 | 882 | 891 | 49 | 21.87 | 0.5 | 988 | 7.1 | 0 | 37 | 190 | 190.1 | 2.9 | 195 | n/a | 2 | 16:52 | 47.1642 | -88.4882 | 320.4 | 28.8 | 12 | 11 | 0xc1242e05 | 2.1709 | 1.1454 | 3.2709 | 14.063 | 14.73 | 1.05 | 14.08 | 3023.834 | 4.965 | 0.088 | 0.32 | 0.408 | 0.07 | 0.256 | 0.326 | 0.496 |  |  | 2.301 |  | 0 | 0.16147 | -5 | 1.595 | 3.9459 | 32.219
2016-03-11 | 11:53 | 14.418 | 0.0306 | n/a | 305.736 | 4 | 17 | 70.7 |  | 0 | 55 | 0.8764 | 12.6362 | 0.0268 | 3.5056 | 14.8986 | 18.4 | 2.8228 | 11.9969 | 14.8 | 70.7152 |  |  | 48.243 | 0 | 0 | SAMPLE | 0 | 11.9 | 854 | 881 | 890 | 49.9 | 23.54 | 0.54 | 988 | 7.9 | 0 | 37 | 190 | 190.9 | 3 | 195 | n/a | 2 | 16:52 | 47.1642 | -88.4884 | 320.5 | 27.6 | 12 | 11 | 0xc1242e05 | 2.1284 | 1.1432 | 3.3 | 14.063 | 14.73 | 1.05 | 14.105 | 3025.025 | 4.083 | 0.088 | 0.374 | 0.461 | 0.071 | 0.301 | 0.372 | 0.5598 |  |  | 2.291 |  | 0 | 0.16271 | -5 | 1.5968 | 3.9761 | 32.2554
2016-03-11 | 11:53 | 14.469 | 0.0646 | n/a | 646.1733 | 3.8 | 13.4 | 63.2 |  | 0 | 55 | 0.8757 | 12.6698 | 0.0566 | 3.3275 | 11.7338 | 15.1 | 2.6815 | 9.4558 | 12.1 | 63.2144 |  |  | 48.13 | 0 | 0 | SAMPLE | 0 | 11.8 | 855 | 880 | 893 | 50 | 23.74 | 0.55 | 988 | 8 | 0 | 37 | 190 | 190.1 | 2.9 | 195 | n/a | 2 | 16:52 | 47.1643 | -88.4885 | 320.4 | 26.5 | 12 | 11 | 0xc1242e05 | 2.2437 | 1.4873 | 3.5155 | 14.063 | 14.64 | 1.04 | 14.2 | 3018.099 | 8.579 | 0.083 | 0.293 | 0.376 | 0.067 | 0.236 | 0.303 | 0.4979 |  |  | 2.275 |  | 0 | 0.19544 | -5 | 1.5961 | 4.7761 | 32.2412
2016-03-11 | 11:53 | 14.485 | 0.1938 | n/a | 1938.0785 | 3.7 | -0.8 | 75.7 |  | 0 | 55 | 0.8745 | 12.6663 | 0.1695 | 3.2355 | 0 | 3.2 | 2.6074 | 0 | 2.6 | 75.7476 |  |  | 48.008 | 0 | 0 | SAMPLE | 0 | 11.9 | 856 | 881 | 892 | 50 | 23.74 | 0.55 | 988 | 8 | 0 | 37 | 190 | 190.9 | 3.1 | 195 | n/a | 2 | 16:52 | 47.1643 | -88.4887 | 320.2 | 25.6 | 12 | 11 | 0xc1242e05 | 1.8696 | 1.6717 | 3.1696 | 14.063 | 14.49 | 1.03 | 14.356 | 2991.185 | 25.473 | 0.08 | 0 | 0.08 | 0.064 | 0 | 0.064 | 0.5915 |  |  | 2.249 |  | 0 | 0.1981 | -5 | 1.5969 | 4.841 | 32.2574
2016-03-11 | 11:53 | 14.459 | 0.2448 | n/a | 2447.8788 | 3.7 | -1 | 88.6 |  | 0 | 55 | 0.8742 | 12.6396 | 0.214 | 3.2345 | 0 | 3.2 | 2.6065 | 0 | 2.6 | 88.5629 |  |  | 47.984 | 0 | 0 | SAMPLE | 0 | 11.8 | 855 | 881 | 892 | 50 | 23.74 | 0.55 | 988 | 8 | 0 | 37 | 190 | 191 | 3 | 195 | n/a | 2 | 16:52 | 47.1643 | -88.4888 | 319.9 | 25.4 | 12 | 11 | 0xc1242e05 | 1.5567 | 1.7716 | 2.9284 | 14.063 | 14.46 | 1.03 | 14.393 | 2980.433 | 32.115 | 0.08 | 0 | 0.08 | 0.064 | 0 | 0.064 | 0.6905 |  |  | 2.245 |  | 0 | 0.22055 | -5 | 1.597 | 5.3897 | 32.2594
2016-03-11 | 11:53 | 14.42 | 0.1702 | n/a | 1701.5094 | 3.7 | -1 | 88.9 |  | 0 | 55 | 0.8751 | 12.6188 | 0.1489 | 3.2378 | 0 | 3.2 | 2.6092 | 0 | 2.6 | 88.8826 |  |  | 47.894 | 0 | 0 | SAMPLE | 0 | 11.8 | 856 | 881 | 891 | 50 | 23.74 | 0.55 | 988 | 8 | 0 | 37 | 190 | 191 | 2.9 | 195 | n/a | 2 | 16:52 | 47.1643 | -88.489 | 319.7 | 25.5 | 12 | 11 | 0xc1242e05 | 1.5 | 1.8 | 2.9 | 14.063 | 14.57 | 1.04 | 14.274 | 2995.59 | 22.497 | 0.08 | 0 | 0.08 | 0.065 | 0 | 0.065 | 0.6977 |  |  | 2.256 |  | 0 | 0.23202 | -5 | 1.597 | 5.67 | 32.2594
2016-03-11 | 11:53 | 14.419 | 0.1095 | n/a | 1095.3207 | 3.7 | -1.1 | 81.7 |  | 0 | 55 | 0.8758 | 12.628 | 0.0959 | 3.2405 | 0 | 3.2 | 2.5974 | 0 | 2.6 | 81.702 |  |  | 47.846 | 0 | 0 | SAMPLE | 0 | 11.9 | 857 | 882 | 893 | 50 | 22.32 | 0.51 | 988 | 7.1 | 0 | 37 | 190 | 191 | 3 | 195 | n/a | 2 | 16:52 | 47.1643 | -88.4891 | 319.7 | 26.7 | 12 | 11 | 0xc1242e05 | 1.2857 | 1.8 | 2.5429 | 14.063 | 14.64 | 1.04 | 14.179 | 3008.286 | 14.545 | 0.081 | 0 | 0.081 | 0.065 | 0 | 0.065 | 0.6436 |  |  | 2.261 |  | 0 | 0.28622 | -5 | 1.5997 | 6.9945 | 32.3141
2016-03-11 | 11:53 | 14.394 | 0.1806 | n/a | 1805.9917 | 4 | -1.1 | 83.4 |  | 0 | 55 | 0.8753 | 12.5987 | 0.1581 | 3.5007 | 0 | 3.5 | 2.8085 | 0 | 2.8 | 83.3591 |  |  | 47.837 | 0 | 0 | SAMPLE | 0 | 11.8 | 859 | 883 | 895 | 50.9 | 22.57 | 0.52 | 988 | 7 | 0 | 37 | 190 | 190.1 | 2.9 | 195 | n/a | 2 | 16:53 | 47.1642 | -88.4893 | 319.7 | 27.9 | 12 | 11 | 0xc1242e05 | 1.2 | 1.7287 | 2.186 | 14.063 | 14.59 | 1.04 | 14.247 | 2993.517 | 23.906 | 0.087 | 0 | 0.087 | 0.07 | 0 | 0.07 | 0.6549 |  |  | 2.255 |  | 0 | 0.28118 | -5 | 1.5982 | 6.8712 | 32.2836
2016-03-11 | 11:53 | 14.39 | 0.3866 | n/a | 3866.372 | 5.6 | -1.1 | 115.4 |  | 0 | 55 | 0.8736 | 12.5704 | 0.3377 | 4.8919 | 0 | 4.9 | 3.9254 | 0 | 3.9 | 115.39 |  |  | 47.783 | 0 | 0 | SAMPLE | 0 | 11.9 | 860 | 884 | 896 | 51 | 22.61 | 0.52 | 988 | 7 | 0 | 37 | 190 | 190 | 3.1 | 195 | n/a | 2 | 16:53 | 47.1642 | -88.4895 | 319.6 | 28.2 | 12 | 11 | 0xc1242e05 | 1.2 | 1.7 | 2.1 | 14.063 | 14.37 | 1.02 | 14.475 | 2950.939 | 50.464 | 0.12 | 0 | 0.12 | 0.097 | 0 | 0.097 | 0.8957 |  |  | 2.226 |  | 0 | 0.28812 | -5 | 1.5989 | 7.0409 | 32.2978
2016-03-11 | 11:53 | 14.39 | 0.3141 | n/a | 3140.7673 | 5.6 | -1.1 | 128.3 |  | 0 | 55 | 0.8742 | 12.5795 | 0.2746 | 4.9216 | 0 | 4.9 | 3.9492 | 0 | 3.9 | 128.3035 |  |  | 47.818 | 0 | 0 | SAMPLE | 0 | 11.9 | 858 | 884 | 893 | 51 | 22.61 | 0.52 | 988 | 7 | 0 | 37 | 190 | 190 | 3.1 | 195 | n/a | 2 | 16:53 | 47.1641 | -88.4896 | 319.5 | 30.8 | 12 | 11 | 0xc1242e05 | 1.1289 | 1.4866 | 1.8866 | 14.063 | 14.44 | 1.03 | 14.393 | 2965.233 | 41.192 | 0.121 | 0 | 0.121 | 0.097 | 0 | 0.097 | 1.0001 |  |  | 2.236 |  | 0 | 0.23127 | -5 | 1.599 | 5.6517 | 32.2998
2016-03-11 | 11:53 | 14.39 | 0.2692 | n/a | 2691.8853 | 5.7 | -2.5 | 108.1 |  | 0 | 55 | 0.8745 | 12.5844 | 0.2354 | 4.9848 | 0 | 5 | 3.9999 | 0 | 4 | 108.0654 |  |  | 47.829 | 0 | 0 | SAMPLE | 0 | 11.8 | 857 | 883 | 894 | 51 | 22.61 | 0.52 | 988 | 7 | 0 | 37 | 190 | 190 | 2.9 | 195 | n/a | 2 | 16:53 | 47.164 | -88.4898 | 319.4 | 32.4 | 12 | 11 | 0xc1242e05 | 1.171 | 1.1159 | 1.8 | 14.063 | 14.49 | 1.03 | 14.348 | 2974.802 | 35.419 | 0.123 | 0 | 0.123 | 0.099 | 0 | 0.099 | 0.8447 |  |  | 2.243 |  | 0 | 0.22229 | -5 | 1.5963 | 5.4323 | 32.2451
2016-03-11 | 11:53 | 14.39 | 0.1657 | n/a | 1656.5517 | 5.7 | -5.5 | 97.1 |  | 0 | 55 | 0.8755 | 12.5984 | 0.145 | 4.9903 | 0 | 5 | 4.0044 | 0 | 4 | 97.1419 |  |  | 47.741 | 0 | 0 | SAMPLE | 0 | 11.9 | 855 | 881 | 891 | 51 | 22.61 | 0.52 | 988 | 7 | 0 | 37 | 190 | 190 | 3.1 | 195 | n/a | 2 | 16:53 | 47.1639 | -88.4899 | 319 | 33.8 | 12 | 11 | 0xc1242e05 | 1.2 | 1.1419 | 1.9419 | 14.063 | 14.6 | 1.04 | 14.221 | 2996.264 | 21.953 | 0.124 | 0 | 0.124 | 0.1 | 0 | 0.1 | 0.764 |  |  | 2.253 |  | 0 | 0.2229 | -5 | 1.596 | 5.4472 | 32.2392
2016-03-11 | 11:53 | 14.39 | 0.0722 | n/a | 722.3574 | 5.7 | -5.4 | 76.3 |  | 0 | 54 | 0.8763 | 12.6097 | 0.0633 | 4.9947 | 0 | 5 | 4.0079 | 0 | 4 | 76.2561 |  |  | 47.14 | 0 | 0 | SAMPLE | 0 | 11.8 | 855 | 881 | 891 | 51 | 22.61 | 0.52 | 988 | 7 | 0 | 37 | 190 | 190 | 2.9 | 195 | n/a | 2 | 16:53 | 47.1638 | -88.4901 | 318.6 | 34.7 | 12 | 11 | 0xc1242e05 | 1.2716 | 1.2716 | 2.0716 | 14.063 | 14.71 | 1.05 | 14.12 | 3016.16 | 9.636 | 0.125 | 0 | 0.125 | 0.1 | 0 | 0.1 | 0.6031 |  |  | 2.237 |  | 0 | 0.22029 | -5 | 1.5942 | 5.3834 | 32.2028
2016-03-11 | 11:53 | 14.44 | 0.0507 | n/a | 507.2984 | 5.7 | -3.8 | 65.7 |  | 0 | 53 | 0.8761 | 12.6512 | 0.0444 | 4.9938 | 0 | 5 | 4.0072 | 0 | 4 | 65.6709 |  |  | 46.056 | 0 | 0 | SAMPLE | 0 | 11.8 | 855 | 881 | 891 | 51 | 22.61 | 0.52 | 988 | 7 | 0 | 37 | 190 | 190 | 3 | 195 | n/a | 2 | 16:53 | 47.1638 | -88.4903 | 318.2 | 34.5 | 12 | 11 | 0xc1242e05 | 1.3718 | 1.5155 | 2.3155 | 14.063 | 14.68 | 1.04 | 14.141 | 3020.929 | 6.755 | 0.125 | 0 | 0.125 | 0.1 | 0 | 0.1 | 0.5185 |  |  | 2.182 |  | 0 | 0.17941 | -5 | 1.5922 | 4.3843 | 32.1624
2016-03-11 | 11:53 | 14.436 | 0.0738 | n/a | 738.2189 | 5.4 | -0.8 | 73.2 |  | 0 | 52 | 0.8758 | 12.6434 | 0.0647 | 4.7295 | 0 | 4.7 | 3.8008 | 0 | 3.8 | 73.1657 |  |  | 45.335 | 0 | 0 | SAMPLE | 0 | 11.9 | 854 | 880 | 890 | 51.9 | 23.01 | 0.53 | 988 | 7 | 0 | 37 | 190 | 190 | 2.9 | 195 | n/a | 2 | 16:53 | 47.1637 | -88.4905 | 318.3 | 33.9 | 12 | 11 | 0xc1242e05 | 1.5435 | 1.8152 | 2.6152 | 14.063 | 14.66 | 1.04 | 14.178 | 3015.93 | 9.816 | 0.118 | 0 | 0.118 | 0.095 | 0 | 0.095 | 0.5771 |  |  | 2.146 |  | 0 | 0.19033 | -5 | 1.592 | 4.6513 | 32.1584
2016-03-11 | 11:53 | 14.43 | 0.0382 | n/a | 382.007 | 5.3 | 2.8 | 75.1 |  | 0 | 52 | 0.8761 | 12.6426 | 0.0335 | 4.6699 | 2.4438 | 7.1 | 3.7535 | 1.9642 | 5.7 | 75.1008 |  |  | 45.197 | 0 | 0 | SAMPLE | 0 | 11.8 | 856 | 881 | 892 | 52 | 23.06 | 0.53 | 988 | 7 | 0 | 37 | 190 | 190 | 2.8 | 195 | n/a | 2 | 16:53 | 47.1637 | -88.4907 | 318.5 | 33.4 | 12 | 11 | 0xc1242e05 | 1.6 | 1.9 | 2.7 | 14.063 | 14.71 | 1.05 | 14.138 | 3023.324 | 5.094 | 0.117 | 0.061 | 0.178 | 0.094 | 0.049 | 0.143 | 0.5939 |  |  | 2.144 |  | 0 | 0.1938 | -5 | 1.5884 | 4.7361 | 32.0855
2016-03-11 | 11:53 | 14.427 | 0.0715 | n/a | 714.6205 | 5.4 | 7.6 | 75.3 |  | 0 | 51 | 0.8759 | 12.6362 | 0.0626 | 4.7034 | 6.664 | 11.4 | 3.7805 | 5.3564 | 9.1 | 75.301 |  |  | 44.737 | 0 | 0 | SAMPLE | 0 | 11.9 | 856 | 882 | 892 | 52 | 23.06 | 0.53 | 988 | 7 | 0 | 37 | 190 | 190.9 | 2.9 | 195 | n/a | 2 | 16:53 | 47.1637 | -88.4908 | 318.6 | 32.8 | 12 | 11 | 0xc1242e05 | 1.6715 | 2.1146 | 2.9146 | 14.063 | 14.67 | 1.04 | 14.168 | 3016.366 | 9.51 | 0.118 | 0.167 | 0.284 | 0.095 | 0.134 | 0.228 | 0.5944 |  |  | 2.119 |  | 0 | 0.21024 | -5 | 1.5889 | 5.1376 | 32.0958
2016-03-11 | 11:53 | 14.422 | 0.0786 | n/a | 786.227 | 5.3 | 0 | 77.1 |  | 0 | 51 | 0.8758 | 12.6313 | 0.0689 | 4.642 | 0.0265 | 4.7 | 3.7311 | 0.0213 | 3.8 | 77.0988 |  |  | 44.385 | 0 | 0 | SAMPLE | 0 | 11.8 | 856 | 882 | 892 | 52 | 23.06 | 0.53 | 988 | 7 | 0 | 37 | 190 | 191 | 2.8 | 195 | n/a | 2 | 16:53 | 47.1636 | -88.491 | 318.7 | 32.2 | 12 | 11 | 0xc1242e05 | 1.7 | 2.2 | 3 | 14.063 | 14.67 | 1.04 | 14.176 | 3014.827 | 10.461 | 0.116 | 0.001 | 0.117 | 0.093 | 0.001 | 0.094 | 0.6085 |  |  | 2.102 |  | 0 | 0.21741 | -5 | 1.5872 | 5.313 | 32.0614
2016-03-11 | 11:53 | 14.429 | 0.0707 | n/a | 706.6079 | 5.3 | 7.2 | 75.4 |  | 0 | 50 | 0.8759 | 12.6384 | 0.0619 | 4.6422 | 6.3064 | 10.9 | 3.7313 | 5.0689 | 8.8 | 75.4488 |  |  | 44.197 | 0 | 0 | SAMPLE | 0 | 11.8 | 857 | 883 | 894 | 52 | 23.06 | 0.53 | 988 | 7 | 0 | 37 | 190 | 191 | 2.9 | 195 | n/a | 2 | 16:53 | 47.1636 | -88.4912 | 318.6 | 32 | 12 | 11 | 0xc1242e05 | 1.6288 | 2.2712 | 3.0712 | 14.063 | 14.67 | 1.04 | 14.17 | 3016.531 | 9.402 | 0.116 | 0.158 | 0.274 | 0.093 | 0.127 | 0.22 | 0.5955 |  |  | 2.093 |  | 0 | 0.23965 | -5 | 1.5852 | 5.8564 | 32.021
2016-03-11 | 11:53 | 14.413 | 0.064 | n/a | 640.0993 | 5 | 7.5 | 80.1 |  | 0 | 50 | 0.876 | 12.6263 | 0.0561 | 4.3537 | 6.572 | 10.9 | 3.5047 | 5.2904 | 8.8 | 80.0725 |  |  | 44.106 | 0 | 0 | SAMPLE | 0 | 11.9 | 856 | 884 | 893 | 52.9 | 23.46 | 0.54 | 988 | 7 | 0 | 37 | 190 | 191 | 3 | 195 | n/a | 2 | 16:53 | 47.1636 | -88.4914 | 318.4 | 31.6 | 12 | 11 | 0xc1242e05 | 1.3155 | 2.0866 | 2.6021 | 14.063 | 14.69 | 1.04 | 14.152 | 3017.8 | 8.53 | 0.109 | 0.164 | 0.273 | 0.088 | 0.132 | 0.22 | 0.6328 |  |  | 2.091 |  | 0 | 0.20682 | -5 | 1.5868 | 5.0542 | 32.0534
2016-03-11 | 11:53 | 14.41 | 0.036 | n/a | 360.2335 | 2.9 | 8.3 | 77.9 |  | 0 | 50 | 0.8764 | 12.6284 | 0.0316 | 2.5415 | 7.3003 | 9.8 | 2.0462 | 5.8777 | 7.9 | 77.8538 |  |  | 43.901 | 0 | 0 | SAMPLE | 0 | 12.1 | 854 | 884 | 891 | 53 | 23.5 | 0.54 | 988 | 7 | 0 | 36.098 | 190 | 191 | 3.2 | 195 | n/a | 2 | 16:53 | 47.1635 | -88.4916 | 318.3 | 31.5 | 12 | 11 | 0xc1242e05 | 1.0579 | 1.7159 | 2.0449 | 14.063 | 14.73 | 1.05 | 14.108 | 3023.711 | 4.811 | 0.064 | 0.183 | 0.247 | 0.051 | 0.147 | 0.199 | 0.6164 |  |  | 2.086 |  | 0 | 0.23367 | -5 | 1.5888 | 5.7103 | 32.0938
2016-03-11 | 11:53 | 14.405 | 0.0419 | n/a | 418.6155 | 2.9 | 8.4 | 78.9 |  | 0 | 50 | 0.8764 | 12.6242 | 0.0367 | 2.5415 | 7.335 | 9.9 | 2.0463 | 5.9056 | 8 | 78.8955 |  |  | 43.541 | 0 | 0 | SAMPLE | 0 | 12.2 | 853 | 882 | 890 | 53 | 23.5 | 0.54 | 988 | 7 | 0 | 36 | 190.9 | 191 | 3.3 | 195 | n/a | 2 | 16:53 | 47.1634 | -88.4917 | 318.3 | 31.6 | 12 | 11 | 0xc1242e05 | 1.0709 | 1.6709 | 1.9709 | 14.063 | 14.73 | 1.05 | 14.104 | 3022.461 | 5.59 | 0.064 | 0.184 | 0.248 | 0.051 | 0.148 | 0.199 | 0.6246 |  |  | 2.068 |  | 0 | 0.25322 | -5 | 1.5917 | 6.1881 | 32.1524
2016-03-11 | 11:53 | 14.397 | 0.1698 | n/a | 1698.4848 | 2.8 | 5.2 | 89.6 |  | 0 | 50 | 0.8754 | 12.6023 | 0.1487 | 2.451 | 4.5314 | 7 | 1.9734 | 3.6484 | 5.6 | 89.5558 |  |  | 43.419 | 0 | 0 | SAMPLE | 0 | 12.2 | 854 | 881 | 891 | 53 | 23.5 | 0.54 | 988 | 7 | 0 | 36 | 191 | 191 | 3.4 | 195 | n/a | 2 | 16:53 | 47.1633 | -88.4918 | 318.3 | 32 | 12 | 11 | 0xc1242e05 | 1.0284 | 1.6284 | 1.9284 | 14.063 | 14.59 | 1.04 | 14.237 | 2995.589 | 22.494 | 0.061 | 0.113 | 0.174 | 0.049 | 0.091 | 0.14 | 0.7039 |  |  | 2.048 |  | 0 | 0.30731 | -5 | 1.5911 | 7.5099 | 32.1402
2016-03-11 | 11:53 | 14.374 | 0.1592 | n/a | 1591.6399 | 2.8 | 0.5 | 113.3 |  | 0 | 50 | 0.8757 | 12.5864 | 0.1394 | 2.4518 | 0.4114 | 2.9 | 1.974 | 0.3312 | 2.3 | 113.3142 |  |  | 43.509 | 0 | 0 | SAMPLE | 0 | 12.2 | 856 | 883 | 894 | 53 | 23.5 | 0.54 | 988 | 7 | 0 | 36 | 191 | 191 | 3.5 | 195 | n/a | 2 | 16:53 | 47.1632 | -88.4919 | 318.2 | 32 | 12 | 10 | 0xc1242a05 | 1.1437 | 1.6718 | 2.0437 | 14.063 | 14.62 | 1.04 | 14.2 | 2997.19 | 21.124 | 0.061 | 0.01 | 0.071 | 0.049 | 0.008 | 0.057 | 0.8923 |  |  | 2.056 |  | 0 | 0.35449 | -5 | 1.591 | 8.6629 | 32.1382
2016-03-11 | 11:53 | 14.297 | 0.0713 | n/a | 713.1818 | 16.4 | -1.9 | 116.3 |  | 0 | 50 | 0.8771 | 12.5388 | 0.0625 | 14.4239 | 0 | 14.4 | 11.6131 | 0 | 11.6 | 116.2932 |  |  | 43.527 | 0 | 0 | SAMPLE | 0 | 12.3 | 857 | 885 | 895 | 53 | 23.5 | 0.54 | 988 | 7 | 0 | 36 | 191 | 191 | 3.6 | 195 | n/a | 2 | 16:53 | 47.1631 | -88.492 | 317.9 | 32.5 | 12 | 11 | 0xc1242e05 | 1.2 | 1.7717 | 2.1717 | 14.063 | 14.79 | 1.05 | 14.018 | 3015.336 | 9.574 | 0.363 | 0 | 0.363 | 0.292 | 0 | 0.292 | 0.9248 |  |  | 2.077 |  | 0 | 0.42394 | -5 | 1.5919 | 10.3601 | 32.1564
2016-03-11 | 11:53 | 13.605 | 0.0159 | n/a | 159.4692 | 331.8 | -1.9 | 121.6 |  | 0 | 49 | 0.8829 | 12.0111 | 0.0141 | 292.9699 | 0 | 293 | 235.8788 | 0 | 235.9 | 121.6118 |  |  | 43.604 | 0 | 0 | SAMPLE | 0 | 12.2 | 860 | 887 | 898 | 53 | 23.5 | 0.54 | 988 | 7 | 0 | 36 | 191 | 191 | 3.5 | 195 | n/a | 2 | 16:53 | 47.1629 | -88.4919 | 317.9 | 33.6 | 12 | 11 | 0xc1242e05 | 1.2716 | 1.8716 | 2.2716 | 14.063 | 15.56 | 1.11 | 13.269 | 3027.023 | 2.258 | 7.732 | 0 | 7.732 | 6.225 | 0 | 6.225 | 1.0135 |  |  | 2.18 |  | 0 | 0.49955 | -5 | 1.5884 | 12.2078 | 32.0855
2016-03-11 | 11:53 | 13.345 | 0.0068 | n/a | 68.3936 | 1195.1 | 0.5 | 129.2 |  | 0.24 | 49 | 0.885 | 11.8099 | 0.0061 | 1057.6451 | 0.4425 | 1058.1 | 851.5419 | 0.3563 | 851.9 | 129.2406 |  |  | 43.541 | 0 | 0.21 | SAMPLE | 0 | 12.3 | 861 | 889 | 899 | 53 | 23.5 | 0.54 | 988 | 7 | 0 | 36 | 191 | 191.9 | 3.6 | 195 | n/a | 2 | 16:53 | 47.1628 | -88.4919 | 318 | 34.8 | 12 | 11 | 0xc1242e05 | 1.3 | 1.9715 | 2.3715 | 14.063 | 15.85 | 1.13 | 12.996 | 3028.946 | 0.988 | 28.407 | 0.012 | 28.419 | 22.871 | 0.01 | 22.881 | 1.0961 |  |  | 2.216 |  | 39.165 | 0.49978 | -5 | 1.588 | 12.2135 | 32.0776
2016-03-11 | 11:53 | 13.295 | 0.0036 | n/a | 36.2651 | 1980.6 | 11.8 | 131 |  | 0.91 | 49 | 0.8854 | 11.7717 | 0.0032 | 1753.6162 | 10.4909 | 1764.1 | 1414.0412 | 8.4594 | 1422.5 | 130.9793 |  |  | 43.562 | 0 | 0.8014 | SAMPLE | 0 | 12.3 | 861 | 889 | 899 | 53.9 | 23.91 | 0.55 | 988 | 7 | 0 | 36 | 191.9 | 192 | 3.8 | 195 | n/a | 2 | 16:53 | 47.1626 | -88.4919 | 318.1 | 36.2 | 12 | 11 | 0xc1242e05 | 1.8 | 1.2857 | 2.7571 | 14.063 | 15.91 | 1.13 | 12.944 | 3029.651 | 0.526 | 47.263 | 0.283 | 47.546 | 38.111 | 0.228 | 38.339 | 1.1147 |  |  | 2.224 |  | 149.965 | 0.48096 | -5 | 1.588 | 11.7535 | 32.0776
2016-03-11 | 11:53 | 13.416 | 0.003 | n/a | 30 | 3082.2 | 30.7 | 129.7 |  | 1.3 | 49 | 0.8844 | 11.8651 | 0.0027 | 2726.0209 | 27.1519 | 2753.2 | 2198.5109 | 21.8978 | 2220.4 | 129.7224 |  |  | 43.514 | 0 | 1.1513 | SAMPLE | 0 | 12.3 | 862 | 890 | 901 | 54 | 23.95 | 0.55 | 988 | 7 | 0 | 36 | 191.1 | 192 | 3.7 | 195 | n/a | 2 | 16:53 | 47.1625 | -88.4918 | 318.1 | 36.6 | 12 | 10 | 0xc1242e01 | 1.786 | 1.1427 | 2.9 | 14.063 | 15.78 | 1.12 | 13.068 | 3029.778 | 0.431 | 72.896 | 0.726 | 73.622 | 58.79 | 0.586 | 59.376 | 1.0953 |  |  | 2.205 |  | 213.755 | 0.47088 | -5 | 1.5835 | 11.5072 | 31.9865
2016-03-11 | 11:53 | 13.753 | 0.003 | n/a | 30 | 3550.3 | 43.9 | 144.1 |  | 1.4 | 49 | 0.8819 | 12.129 | 0.0026 | 3130.9633 | 38.6883 | 3169.7 | 2525.0933 | 31.2018 | 2556.3 | 144.1242 |  |  | 43.464 | 0 | 1.2346 | SAMPLE | 0 | 12.4 | 863 | 892 | 902 | 54 | 23.95 | 0.55 | 988 | 7 | 0 | 36 | 191.9 | 192 | 4 | 195 | n/a | 2 | 16:53 | 47.1623 | -88.4918 | 317.9 | 38.5 | 12 | 10 | 0xc1242e01 | 1.7 | 1.2 | 2.9 | 14.063 | 15.41 | 1.1 | 13.393 | 3029.285 | 0.421 | 81.89 | 1.012 | 82.902 | 66.043 | 0.816 | 66.859 | 1.1903 |  |  | 2.154 |  | 224.21 | 0.48533 | -5 | 1.5812 | 11.8604 | 31.9402
2016-03-11 | 11:53 | 14.36 | 0.0559 | n/a | 559.1457 | 3648.7 | 38.5 | 152.8 |  | 1.38 | 49 | 0.8767 | 12.5898 | 0.049 | 3198.8742 | 33.7222 | 3232.6 | 2579.8628 | 27.1967 | 2607.1 | 152.8161 |  |  | 43.345 | 0 | 1.206 | SAMPLE | 0 | 12.3 | 862 | 892 | 899 | 54 | 23.95 | 0.55 | 988 | 7 | 0 | 36 | 192 | 192 | 3.9 | 195 | n/a | 2 | 16:53 | 47.1621 | -88.4917 | 317.4 | 41.5 | 12 | 10 | 0xc1242e01 | 1.7 | 1.2711 | 2.9711 | 14.063 | 14.74 | 1.05 | 14.064 | 3017.73 | 7.479 | 80.296 | 0.846 | 81.142 | 64.758 | 0.683 | 65.441 | 1.2112 |  |  | 2.061 |  | 210.182 | 0.47708 | -5 | 1.5765 | 11.6586 | 31.8451
2016-03-11 | 11:53 | 14.578 | 0.2465 | n/a | 2464.7927 | 2432.3 | 13.4 | 120.5 |  | 0.9 | 49 | 0.8734 | 12.7317 | 0.2153 | 2124.2916 | 11.6882 | 2136 | 1713.2218 | 9.4264 | 1722.6 | 120.4505 |  |  | 43.094 | 0 | 0.7826 | SAMPLE | 0 | 12.3 | 859 | 889 | 896 | 54 | 23.95 | 0.55 | 988 | 7 | 0 | 36 | 192 | 192 | 3.8 | 195 | n/a | 2 | 16:53 | 47.1619 | -88.4916 | 317.1 | 42.5 | 12 | 10 | 0xc1242e01 | 1.7 | 1.3 | 3 | 14.063 | 14.34 | 1.02 | 14.499 | 2979.71 | 32.066 | 52.064 | 0.286 | 52.351 | 41.989 | 0.231 | 42.22 | 0.9322 |  |  | 2.001 |  | 133.175 | 0.39392 | -5 | 1.5706 | 9.6264 | 31.7259
2016-03-11 | 11:53 | 14.592 | 0.6597 | n/a | 6597.5 | 1467.2 | 0.3 | 107.3 |  | 0.4 | 49 | 0.8697 | 12.6913 | 0.5738 | 1276.0836 | 0.2609 | 1276.3 | 1029.1497 | 0.2104 | 1029.4 | 107.2769 |  |  | 42.522 | 0 | 0.3467 | SAMPLE | 0 | 12.4 | 854 | 883 | 892 | 54 | 23.95 | 0.55 | 988 | 7 | 0 | 36 | 192 | 192 | 4 | 195 | n/a | 2 | 16:53 | 47.1618 | -88.4915 | 316.5 | 44.4 | 12 | 10 | 0xc1242e01 | 1.6291 | 1.3709 | 2.8581 | 14.063 | 13.92 | 0.99 | 14.977 | 2899.142 | 83.427 | 30.527 | 0.006 | 30.533 | 24.619 | 0.005 | 24.624 | 0.8103 |  |  | 1.927 |  | 57.58 | 0.31374 | -5 | 1.5673 | 7.6671 | 31.6593
2016-03-11 | 11:53 | 14.465 | 0.8097 | n/a | 8097.5 | 917.9 | 0.3 | 92.2 |  | 0.15 | 48 | 0.8694 | 12.5763 | 0.704 | 798.0045 | 0.2346 | 798.2 | 643.5834 | 0.1892 | 643.8 | 92.2 |  |  | 41.699 | 0 | 0.1278 | SAMPLE | 0 | 12.3 | 849 | 877 | 887 | 54 | 23.95 | 0.55 | 988 | 7 | 0 | 36 | 192 | 191.1 | 4 | 195 | n/a | 2 | 16:53 | 47.1616 | -88.4914 | 316 | 46.3 | 12 | 9 | 0xc1242e00 | 1.4569 | 1.4715 | 2.5138 | 14.063 | 13.88 | 0.99 | 15.019 | 2869.898 | 102.251 | 19.07 | 0.006 | 19.076 | 15.38 | 0.005 | 15.384 | 0.6957 |  |  | 1.888 |  | 21.204 | 0.17882 | -5 | 1.5607 | 4.3699 | 31.5259
2016-03-11 | 11:53 | 14.36 | 0.5881 | n/a | 5880.9091 | 173.5 | -2.7 | 96.6 |  | 0.09 | 46 | 0.8722 | 12.5241 | 0.5129 | 151.3538 | 0 | 151.4 | 122.0655 | 0 | 122.1 | 96.6379 |  |  | 40.462 | 0 | 0.0765 | SAMPLE | 0 | 12.3 | 847 | 876 | 885 | 54 | 23.95 | 0.55 | 988 | 7 | 0 | 36 | 192 | 191.9 | 4 | 195 | n/a | 2 | 16:53 | 47.1614 | -88.4912 | 315.8 | 45.6 | 12 | 8 | 0xc1242a00 | 1.4 | 1.5 | 2.3283 | 14.063 | 14.19 | 1.01 | 14.659 | 2911.357 | 75.886 | 3.684 | 0 | 3.684 | 2.972 | 0 | 2.972 | 0.7428 |  |  | 1.866 |  | 12.931 | 0.119 | -5 | 1.5582 | 2.908 | 31.4756
2016-03-11 | 11:53 | 14.366 | 0.3051 | n/a | 3051.25 | 55.8 | -6.2 | 79.5 |  | 0 | 44 | 0.8746 | 12.5641 | 0.2669 | 48.7806 | 0 | 48.8 | 39.3411 | 0 | 39.3 | 79.5412 |  |  | 38.678 | 0 | 0 | SAMPLE | 0 | 12.3 | 848 | 876 | 885 | 54 | 23.95 | 0.55 | 988 | 7 | 0 | 36 | 192 | 192 | 4 | 195 | n/a | 2 | 16:53 | 47.1613 | -88.4911 | 315.6 | 43.5 | 12 | 8 | 0xc1242a00 | 1.7581 | 1.1419 | 2.6581 | 14.063 | 14.48 | 1.03 | 14.338 | 2968.074 | 40.124 | 1.207 | 0 | 1.207 | 0.973 | 0 | 0.973 | 0.6213 |  |  | 1.813 |  | 0 | 0.15369 | -5 | 1.5562 | 3.7558 | 31.4352
2016-03-11 | 11:53 | 14.39 | 0.1919 | n/a | 1919.141 | 44.3 | -8 | 74.3 |  | 0 | 44 | 0.8753 | 12.5959 | 0.168 | 38.7824 | 0 | 38.8 | 31.3254 | 0 | 31.3 | 74.3361 |  |  | 38.278 | 0 | 0 | SAMPLE | 0 | 12.3 | 850 | 877 | 886 | 54.9 | 24.35 | 0.56 | 988 | 7 | 0 | 36 | 192 | 191.1 | 4 | 195 | n/a | 2 | 16:53 | 47.1612 | -88.4909 | 315.2 | 40.5 | 12 | 9 | 0xc1242a01 | 2.0431 | 1.2146 | 3.0146 | 14.063 | 14.58 | 1.04 | 14.243 | 2991.388 | 25.392 | 0.965 | 0 | 0.965 | 0.779 | 0 | 0.779 | 0.5838 |  |  | 1.804 |  | 0 | 0.20581 | -5 | 1.5515 | 5.0294 | 31.3401
2016-03-11 | 11:53 | 14.39 | 0.2641 | n/a | 2640.5191 | 31.1 | -7.5 | 88.3 |  | 0 | 44 | 0.8747 | 12.5866 | 0.231 | 27.1726 | 0 | 27.2 | 21.9515 | 0 | 22 | 88.263 |  |  | 38.223 | 0 | 0 | SAMPLE | 0 | 12.4 | 850 | 878 | 886 | 55 | 24.39 | 0.56 | 988 | 7 | 0 | 36 | 192 | 191.9 | 4 | 195 | n/a | 2 | 16:53 | 47.1611 | -88.4908 | 314.6 | 36.4 | 12 | 9 | 0xc1242a01 | 2.1 | 1.5143 | 3.1714 | 14.063 | 14.5 | 1.03 | 14.328 | 2976.304 | 34.76 | 0.673 | 0 | 0.673 | 0.544 | 0 | 0.544 | 0.6902 |  |  | 1.793 |  | 0 | 0.22362 | -5 | 1.5528 | 5.4646 | 31.3666
2016-03-11 | 11:53 | 14.383 | 0.3191 | n/a | 3191.1874 | 27 | -3.2 | 88.4 |  | 0 | 44 | 0.8742 | 12.5737 | 0.279 | 23.6038 | 0 | 23.6 | 19.0685 | 0 | 19.1 | 88.363 |  |  | 38.234 | 0 | 0 | SAMPLE | 0 | 12.3 | 850 | 876 | 887 | 55 | 24.39 | 0.56 | 988 | 7 | 0 | 36 | 192 | 191.1 | 3.9 | 195 | n/a | 2 | 16:53 | 47.1609 | -88.4907 | 314.1 | 34.5 | 12 | 9 | 0xc1242a01 | 1.6007 | 1.6 | 2.558 | 14.063 | 14.45 | 1.03 | 14.388 | 2965.105 | 41.872 | 0.583 | 0 | 0.583 | 0.471 | 0 | 0.471 | 0.689 |  |  | 1.789 |  | 0 | 0.18802 | -5 | 1.5494 | 4.5948 | 31.2977
2016-03-11 | 11:53 | 14.385 | 0.2488 | n/a | 2488.441 | 21 | -2.8 | 93.3 |  | 0 | 44 | 0.8748 | 12.5843 | 0.2177 | 18.4131 | 0 | 18.4 | 14.8752 | 0 | 14.9 | 93.3266 |  |  | 38.316 | 0 | 0 | SAMPLE | 0 | 12.3 | 849 | 876 | 887 | 55 | 24.39 | 0.56 | 988 | 7 | 0 | 36 | 192 | 191 | 3.9 | 195 | n/a | 2 | 16:53 | 47.1608 | -88.4907 | 314.1 | 34 | 12 | 9 | 0xc1242a01 | 1.4712 | 1.8849 | 2.5849 | 14.063 | 14.52 | 1.03 | 14.312 | 2979.27 | 32.802 | 0.457 | 0 | 0.457 | 0.369 | 0 | 0.369 | 0.7306 |  |  | 1.8 |  | 0 | 0.17047 | -5 | 1.549 | 4.1659 | 31.2898
2016-03-11 | 11:53 | 14.39 | 0.1968 | n/a | 1967.9498 | 14.9 | -1.5 | 93.6 |  | 0 | 44 | 0.8753 | 12.5949 | 0.1722 | 13.0848 | 0 | 13.1 | 10.5706 | 0 | 10.6 | 93.5547 |  |  | 38.336 | 0 | 0 | SAMPLE | 0 | 12.4 | 850 | 876 | 887 | 55 | 24.39 | 0.56 | 988 | 7 | 0 | 36 | 192 | 191 | 4 | 195 | n/a | 2 | 16:53 | 47.1607 | -88.4906 | 314.1 | 33.9 | 12 | 9 | 0xc1242a01 | 1.5 | 2 | 2.7 | 14.063 | 14.57 | 1.04 | 14.253 | 2989.934 | 26.025 | 0.325 | 0 | 0.325 | 0.263 | 0 | 0.263 | 0.7344 |  |  | 1.806 |  | 0 | 0.15818 | -5 | 1.5517 | 3.8654 | 31.3445
2016-03-11 | 11:53 | 14.39 | 0.1854 | n/a | 1853.5153 | 11 | 1.5 | 101.6 |  | 0 | 44 | 0.8753 | 12.5952 | 0.1622 | 9.6445 | 1.3129 | 11 | 7.7914 | 1.0606 | 8.9 | 101.6067 |  |  | 38.337 | 0 | 0 | SAMPLE | 0 | 12.1 | 853 | 880 | 889 | 55 | 24.39 | 0.56 | 988 | 7 | 0 | 36 | 191.1 | 191 | 3.8 | 195 | n/a | 2 | 16:53 | 47.1605 | -88.4906 | 314 | 33.6 | 12 | 9 | 0xc1242a01 | 1.571 | 1.2897 | 2.5579 | 14.063 | 14.58 | 1.04 | 14.249 | 2992.098 | 24.529 | 0.24 | 0.033 | 0.273 | 0.194 | 0.026 | 0.22 | 0.7982 |  |  | 1.807 |  | 0 | 0.19037 | -5 | 1.5448 | 4.6523 | 31.2046
2016-03-11 | 11:53 | 14.39 | 0.1639 | n/a | 1639.1107 | 9.8 | 4.2 | 116.5 |  | 0 | 44 | 0.8754 | 12.5976 | 0.1435 | 8.6143 | 3.7165 | 12.3 | 6.9591 | 3.0024 | 10 | 116.4784 |  |  | 38.406 | 0 | 0 | SAMPLE | 0 | 12 | 855 | 881 | 891 | 55 | 24.39 | 0.56 | 988 | 7 | 0 | 36 | 191 | 191 | 3.8 | 195 | n/a | 2 | 16:53 | 47.1604 | -88.4907 | 314 | 32.4 | 12 | 9 | 0xc1242a01 | 2.0256 | 1 | 2.9256 | 14.063 | 14.6 | 1.04 | 14.228 | 2996.165 | 21.722 | 0.215 | 0.093 | 0.307 | 0.173 | 0.075 | 0.248 | 0.9161 |  |  | 1.812 |  | 0 | 0.20302 | -5 | 1.5458 | 4.9613 | 31.2252
2016-03-11 | 11:53 | 14.382 | 0.1046 | n/a | 1045.6431 | 8.7 | 10.3 | 109.4 |  | 0 | 44 | 0.876 | 12.5977 | 0.0916 | 7.6493 | 8.9958 | 16.6 | 6.1796 | 7.2673 | 13.4 | 109.3553 |  |  | 38.455 | 0 | 0 | SAMPLE | 0 | 12 | 855 | 883 | 893 | 55 | 24.39 | 0.56 | 988 | 7 | 0 | 36 | 191 | 190.1 | 3.6 | 195 | n/a | 2 | 16:53 | 47.1603 | -88.4907 | 313.6 | 31.7 | 12 | 9 | 0xc1242a01 | 1.7703 | 1.0716 | 2.8852 | 14.063 | 14.68 | 1.04 | 14.161 | 3008.619 | 13.923 | 0.191 | 0.225 | 0.416 | 0.155 | 0.182 | 0.336 | 0.8636 |  |  | 1.822 |  | 0 | 0.22835 | -5 | 1.5451 | 5.5804 | 31.211
2016-03-11 | 11:53 | 14.401 | 0.0461 | n/a | 460.9904 | 7.2 | 10.2 | 96 |  | 0 | 44 | 0.8761 | 12.6173 | 0.0404 | 6.3082 | 8.9367 | 15.2 | 5.1039 | 7.2306 | 12.3 | 95.9881 |  |  | 38.463 | 0 | 0 | SAMPLE | 0 | 11.9 | 857 | 883 | 893 | 55.9 | 24.8 | 0.57 | 988 | 7 | 0 | 36 | 191 | 190 | 3.3 | 195 | n/a | 2 | 16:53 | 47.1601 | -88.4907 | 313.3 | 31.3 | 12 | 9 | 0xc1242a01 | 1.4563 | 1.1718 | 2.4409 | 14.063 | 14.72 | 1.05 | 14.137 | 3021.162 | 6.155 | 0.158 | 0.224 | 0.382 | 0.128 | 0.181 | 0.309 | 0.76 |  |  | 1.827 |  | 0 | 0.24002 | -5 | 1.5432 | 5.8655 | 31.1726
2016-03-11 | 11:53 | 14.405 | 0.0956 | n/a | 956.212 | 7.1 | 10.1 | 85 |  | 0 | 44 | 0.8757 | 12.6138 | 0.0837 | 6.2437 | 8.8789 | 15.1 | 5.0521 | 7.1845 | 12.2 | 84.9687 |  |  | 38.442 | 0 | 0 | SAMPLE | 0 | 11.9 | 858 | 885 | 894 | 56 | 24.82 | 0.57 | 989 | 7 | 0 | 36 | 191 | 190 | 3.3 | 195 | n/a | 2 | 16:53 | 47.16 | -88.4906 | 313.1 | 31.2 | 12 | 9 | 0xc1242a01 | 1.4 | 1.0565 | 1.9414 | 14.063 | 14.67 | 1.04 | 14.198 | 3011.084 | 12.722 | 0.156 | 0.222 | 0.378 | 0.126 | 0.18 | 0.306 | 0.6707 |  |  | 1.821 |  | 0 | 0.29151 | -5 | 1.5439 | 7.1238 | 31.1868
2016-03-11 | 11:53 | 14.38 | 0.2635 | n/a | 2634.8635 | 7.1 | 4.8 | 93.6 |  | 0 | 44 | 0.8743 | 12.5725 | 0.2304 | 6.2077 | 4.1706 | 10.4 | 5.0234 | 3.3749 | 8.4 | 93.5522 |  |  | 38.385 | 0 | 0 | SAMPLE | 0 | 11.8 | 860 | 886 | 895 | 56 | 24.84 | 0.57 | 988 | 7 | 0 | 36 | 191 | 190 | 3.1 | 195 | n/a | 2 | 16:53 | 47.1599 | -88.4906 | 312.6 | 31.2 | 12 | 8 | 0xc1242a00 | 1.4716 | 1.2149 | 2.0149 | 14.063 | 14.51 | 1.03 | 14.374 | 2976.264 | 34.71 | 0.154 | 0.103 | 0.257 | 0.125 | 0.084 | 0.208 | 0.7323 |  |  | 1.803 |  | 0 | 0.30782 | -5 | 1.5422 | 7.5224 | 31.1524
2016-03-11 | 11:53 | 14.336 | 0.4735 | n/a | 4734.901 | 7.1 | 4.7 | 132.8 |  | 0 | 44 | 0.8727 | 12.5115 | 0.4132 | 6.2226 | 4.1017 | 10.3 | 5.0351 | 3.3189 | 8.4 | 132.7757 |  |  | 38.824 | 0 | 0 | SAMPLE | 0 | 11.9 | 861 | 888 | 897 | 56 | 24.82 | 0.57 | 989 | 7 | 0 | 36 | 191 | 190 | 2.9 | 195 | n/a | 2 | 16:53 | 47.1598 | -88.4905 | 312.3 | 32.3 | 12 | 8 | 0xc1242a00 | 1.5715 | 1.4431 | 2.2431 | 14.063 | 14.33 | 1.02 | 14.586 | 2932.935 | 61.653 | 0.153 | 0.101 | 0.253 | 0.124 | 0.081 | 0.205 | 1.0292 |  |  | 1.806 |  | 0 | 0.29637 | -5 | 1.5438 | 7.2426 | 31.1848
2016-03-11 | 11:53 | 14.32 | 0.5572 | n/a | 5572.1217 | 7.1 | 4.7 | 160.4 |  | 0 | 45 | 0.8721 | 12.4881 | 0.4859 | 6.1917 | 4.0725 | 10.3 | 5.0105 | 3.2956 | 8.3 | 160.4204 |  |  | 39.259 | 0 | 0 | SAMPLE | 0 | 11.9 | 860 | 888 | 895 | 56 | 24.84 | 0.57 | 988 | 7 | 0 | 36 | 191 | 190 | 2.9 | 195 | n/a | 2 | 16:53 | 47.1597 | -88.4903 | 312.2 | 33 | 12 | 8 | 0xc1242a00 | 1.6 | 1.1429 | 2.3 | 14.063 | 14.25 | 1.01 | 14.669 | 2915.675 | 72.209 | 0.151 | 0.1 | 0.251 | 0.123 | 0.081 | 0.203 | 1.2385 |  |  | 1.819 |  | 0 | 0.27876 | -5 | 1.544 | 6.8123 | 31.1888
2016-03-11 | 11:53 | 14.32 | 0.4524 | n/a | 4523.6026 | 7 | 4.7 | 156.8 |  | 0 | 45 | 0.873 | 12.5012 | 0.3949 | 6.1109 | 4.1031 | 10.2 | 4.9451 | 3.3203 | 8.3 | 156.8 |  |  | 39.691 | 0 | 0 | SAMPLE | 0 | 11.8 | 860 | 888 | 895 | 56 | 24.84 | 0.57 | 988 | 7 | 0 | 36 | 191 | 190 | 2.9 | 195 | n/a | 2 | 16:53 | 47.1596 | -88.4901 | 312.2 | 34.1 | 12 | 9 | 0xc1242a01 | 1.6713 | 1 | 2.3 | 14.063 | 14.36 | 1.02 | 14.549 | 2936.489 | 59.04 | 0.15 | 0.101 | 0.251 | 0.122 | 0.082 | 0.203 | 1.2179 |  |  | 1.85 |  | 0 | 0.25986 | -5 | 1.5413 | 6.3504 | 31.1341
2016-03-11 | 11:53 | 14.327 | 0.328 | n/a | 3279.7722 | 7 | 4.7 | 160.4 |  | 0 | 46 | 0.8741 | 12.5225 | 0.2867 | 6.1184 | 4.1081 | 10.2 | 4.9512 | 3.3244 | 8.3 | 160.3968 |  |  | 39.944 | 0 | 0 | SAMPLE | 0 | 11.9 | 859 | 888 | 895 | 56 | 24.84 | 0.57 | 988 | 7 | 0 | 36 | 190.1 | 190 | 3 | 195 | n/a | 2 | 16:53 | 47.1595 | -88.49 | 312.1 | 35.1 | 12 | 9 | 0xc1242a01 | 1.7711 | 1 | 2.3711 | 14.063 | 14.48 | 1.03 | 14.409 | 2961.415 | 43.149 | 0.152 | 0.102 | 0.253 | 0.123 | 0.082 | 0.205 | 1.2543 |  |  | 1.874 |  | 0 | 0.27784 | -5 | 1.541 | 6.7898 | 31.1282
2016-03-11 | 11:54 | 14.33 | 0.3052 | n/a | 3051.9241 | 7 | 4.7 | 141.8 |  | 0 | 46 | 0.8742 | 12.5275 | 0.2668 | 6.1195 | 4.1088 | 10.2 | 4.9516 | 3.3247 | 8.3 | 141.7698 |  |  | 39.983 | 0 | 0 | SAMPLE | 0 | 11.8 | 859 | 887 | 896 | 56 | 24.82 | 0.57 | 989 | 7 | 0 | 36 | 190 | 189.1 | 2.9 | 195 | n/a | 2 | 16:53 | 47.1594 | -88.4898 | 312.2 | 35.5 | 12 | 10 | 0xc1242a05 | 1.8 | 1 | 2.2579 | 14.063 | 14.51 | 1.03 | 14.388 | 2966.48 | 40.211 | 0.152 | 0.102 | 0.254 | 0.123 | 0.082 | 0.205 | 1.1101 |  |  | 1.878 |  | 0 | 0.26827 | -5 | 1.5383 | 6.5559 | 31.0735
2016-03-11 | 11:54 | 14.33 | 0.4157 | n/a | 4156.8484 | 7.1 | 4.5 | 165 |  | 0 | 46 | 0.8732 | 12.5122 | 0.363 | 6.1994 | 3.9292 | 10.1 | 5.0239 | 3.1842 | 8.2 | 165.0014 |  |  | 40.188 | 0 | 0 | SAMPLE | 0 | 11.8 | 860 | 888 | 896 | 56.9 | 25.22 | 0.58 | 989 | 7 | 0 | 36 | 190 | 189 | 2.9 | 195 | n/a | 2 | 16:53 | 47.1593 | -88.4897 | 312.4 | 35.2 | 12 | 10 | 0xc1242a05 | 1.9419 | 1.2128 | 2.4837 | 14.063 | 14.39 | 1.02 | 14.528 | 2943.677 | 54.348 | 0.153 | 0.097 | 0.25 | 0.124 | 0.078 | 0.202 | 1.2836 |  |  | 1.876 |  | 0 | 0.30939 | -5 | 1.5371 | 7.5608 | 31.0494
2016-03-11 | 11:54 | 14.33 | 0.5215 | n/a | 5214.8788 | 7.1 | 4.5 | 194.9 |  | 0 | 49 | 0.8722 | 12.499 | 0.4549 | 6.1928 | 3.8987 | 10.1 | 5.0194 | 3.16 | 8.2 | 194.9078 |  |  | 42.608 | 0 | 0 | SAMPLE | 0 | 11.9 | 860 | 888 | 897 | 57 | 25.26 | 0.58 | 989 | 7 | 0 | 36 | 190 | 189 | 3 | 195 | n/a | 2 | 16:53 | 47.1592 | -88.4895 | 312.1 | 35 | 12 | 10 | 0xc1242a05 | 2.0716 | 1.6581 | 2.8865 | 14.063 | 14.28 | 1.02 | 14.649 | 2921.994 | 67.679 | 0.152 | 0.095 | 0.247 | 0.123 | 0.077 | 0.2 | 1.5067 |  |  | 1.976 |  | 0 | 0.30589 | -5 | 1.537 | 7.4752 | 31.0474
2016-03-11 | 11:54 | 14.33 | 0.5341 | n/a | 5341.3418 | 7 | 4.4 | 209.3 |  | 0 | 50 | 0.8721 | 12.4975 | 0.4658 | 6.1316 | 3.8374 | 10 | 4.9698 | 3.1103 | 8.1 | 209.294 |  |  | 43.327 | 0 | 0 | SAMPLE | 0 | 11.8 | 860 | 889 | 897 | 57 | 25.26 | 0.58 | 989 | 7 | 0 | 36 | 190 | 189 | 3.1 | 195 | n/a | 2 | 16:53 | 47.1591 | -88.4894 | 311.6 | 34.9 | 12 | 10 | 0xc1242a05 | 2.0282 | 1.2254 | 2.4254 | 14.063 | 14.26 | 1.01 | 14.66 | 2919.177 | 69.255 | 0.15 | 0.094 | 0.244 | 0.122 | 0.076 | 0.198 | 1.6166 |  |  | 2.008 |  | 0 | 0.34559 | -5 | 1.5343 | 8.4452 | 30.9927
2016-03-11 | 11:54 | 14.322 | 0.3974 | n/a | 3974.1206 | 7 | 0.8 | 219.3 |  | 0 | 50 | 0.8736 | 12.5113 | 0.3472 | 6.1152 | 0.6989 | 6.8 | 4.9278 | 0.5632 | 5.5 | 219.2778 |  |  | 43.505 | 0 | 0 | SAMPLE | 0 | 11.9 | 860 | 890 | 895 | 57 | 23.73 | 0.55 | 989 | 6.1 | 0 | 36 | 190 | 189 | 3.2 | 195 | n/a | 2 | 16:53 | 47.1591 | -88.4892 | 311.6 | 34.9 | 12 | 10 | 0xc1242a05 | 2 | 1 | 2.2 | 14.063 | 14.41 | 1.02 | 14.469 | 2946.048 | 52.032 | 0.151 | 0.017 | 0.168 | 0.122 | 0.014 | 0.135 | 1.7074 |  |  | 2.032 |  | 0 | 0.33196 | -5 | 1.5349 | 8.1123 | 31.005
2016-03-11 | 11:54 | 14.32 | 0.1246 | n/a | 1246.1836 | 6.9 | -0.3 | 177 |  | 0 | 48 | 0.8759 | 12.5426 | 0.1092 | 6.0436 | 0 | 6 | 4.8957 | 0 | 4.9 | 176.9798 |  |  | 42.432 | 0 | 0 | SAMPLE | 0 | 11.9 | 862 | 892 | 897 | 57 | 25.11 | 0.58 | 988 | 6.9 | 0 | 36 | 190 | 189 | 3.2 | 195 | n/a | 2 | 16:53 | 47.159 | -88.489 | 311.6 | 35.7 | 12 | 11 | 0xc1242e05 | 1.3553 | 1 | 1.8419 | 14.063 | 14.71 | 1.05 | 14.171 | 3002.758 | 16.632 | 0.152 | 0 | 0.152 | 0.123 | 0 | 0.123 | 1.401 |  |  | 2.015 |  | 0 | 0.36067 | -5 | 1.5332 | 8.8138 | 30.9706
2016-03-11 | 11:54 | 14.282 | 0.0441 | n/a | 441.0306 | 9.2 | -0.3 | 128.6 |  | 0 | 46 | 0.8769 | 12.5237 | 0.0387 | 8.0967 | 0 | 8.1 | 6.5626 | 0 | 6.6 | 128.6043 |  |  | 40.159 | 0 | 0 | SAMPLE | 0 | 11.8 | 864 | 894 | 899 | 57 | 25.26 | 0.58 | 989 | 7 | 0 | 36 | 190 | 189 | 3.1 | 195 | n/a | 2 | 16:53 | 47.1589 | -88.4888 | 311.5 | 36.8 | 12 | 11 | 0xc1242e05 | 1.1 | 1.0715 | 1.7715 | 14.063 | 14.83 | 1.05 | 14.043 | 3020.771 | 5.937 | 0.205 | 0 | 0.205 | 0.166 | 0 | 0.166 | 1.0257 |  |  | 1.922 |  | 0 | 0.39557 | -5 | 1.5321 | 9.6667 | 30.9484
2016-03-11 | 11:54 | 14.015 | 0.0153 | n/a | 153.4388 | 145.1 | -0.3 | 118.2 |  | 0 | 45 | 0.8793 | 12.3223 | 0.0135 | 127.6226 | 0 | 127.6 | 103.4411 | 0 | 103.4 | 118.2483 |  |  | 39.461 | 0 | 0 | SAMPLE | 0 | 11.9 | 863 | 894 | 900 | 57 | 25.26 | 0.58 | 989 | 7 | 0 | 36 | 190 | 189 | 3.3 | 195 | n/a | 2 | 16:53 | 47.1589 | -88.4886 | 311.7 | 37.2 | 12 | 11 | 0xc1242e05 | 1.1714 | 1.2429 | 1.8714 | 14.063 | 15.13 | 1.08 | 13.733 | 3027.16 | 2.109 | 3.283 | 0 | 3.283 | 2.661 | 0 | 2.661 | 0.9606 |  |  | 1.923 |  | 0 | 0.36292 | -5 | 1.5329 | 8.8689 | 30.9646
2016-03-11 | 11:54 | 13.588 | 0.0075 | n/a | 74.6934 | 791.9 | -0.3 | 113.3 |  | 0 | 44 | 0.8828 | 11.9949 | 0.0066 | 699.0469 | 0 | 699 | 563.3081 | 0 | 563.3 | 113.3146 |  |  | 39.099 | 0 | 0 | SAMPLE | 0 | 11.8 | 865 | 896 | 902 | 57 | 23.73 | 0.55 | 989 | 6.1 | 0 | 36 | 190 | 189 | 3.2 | 195 | n/a | 2 | 16:53 | 47.1589 | -88.4883 | 311.8 | 38.5 | 12 | 11 | 0xc1242e05 | 1.2 | 1.3713 | 1.9713 | 14.063 | 15.59 | 1.11 | 13.278 | 3029.129 | 1.06 | 18.487 | 0 | 18.487 | 14.897 | 0 | 14.897 | 0.9462 |  |  | 1.959 |  | 0 | 0.46995 | -5 | 1.5294 | 11.4843 | 30.8937
2016-03-11 | 11:54 | 13.53 | 0.006 | n/a | 60 | 2028.4 | -0.4 | 117.3 |  | 0.4 | 44 | 0.8831 | 11.9482 | 0.0053 | 1791.2115 | 0 | 1791.2 | 1450.8764 | 0 | 1450.9 | 117.2996 |  |  | 38.657 | 0 | 0.3524 | SAMPLE | 0 | 11.9 | 866 | 897 | 902 | 57 | 25.09 | 0.58 | 989 | 6.9 | 0 | 36 | 190 | 189 | 3.2 | 195 | n/a | 2 | 16:53 | 47.1589 | -88.4881 | 311.7 | 40.1 | 12 | 11 | 0xc1242e05 | 1.2 | 1.4 | 2 | 14.063 | 15.65 | 1.11 | 13.24 | 3029.376 | 0.855 | 47.559 | 0 | 47.559 | 38.523 | 0 | 38.523 | 0.9834 |  |  | 1.945 |  | 64.967 | 0.45223 | -5 | 1.5299 | 11.0515 | 30.904
2016-03-11 | 11:54 | 14.046 | 0.0759 | n/a | 759.4293 | 2994.2 | 6.5 | 118.6 |  | 0.9 | 43 | 0.8786 | 12.3415 | 0.0667 | 2630.7778 | 5.7376 | 2636.5 | 2120.1164 | 4.6238 | 2124.7 | 118.5758 |  |  | 38.12 | 0 | 0.7935 | SAMPLE | 0 | 11.9 | 866 | 898 | 903 | 57 | 23.75 | 0.55 | 988 | 6.1 | 0 | 36 | 190 | 189 | 3.2 | 195 | n/a | 2 | 16:53 | 47.1589 | -88.4878 | 311.7 | 41.4 | 12 | 11 | 0xc1242e05 | 1.2 | 1.4 | 2 | 14.063 | 15.03 | 1.07 | 13.815 | 3014.131 | 10.372 | 67.284 | 0.147 | 67.431 | 54.224 | 0.118 | 54.342 | 0.9576 |  |  | 1.847 |  | 140.913 | 0.49049 | -5 | 1.5273 | 11.9864 | 30.8513
2016-03-11 | 11:54 | 14.593 | 0.4035 | n/a | 4035.435 | 3183.3 | 6.6 | 112.5 |  | 1.1 | 42 | 0.8716 | 12.7188 | 0.3517 | 2774.5333 | 5.7787 | 2780.3 | 2234.4379 | 4.6538 | 2239.1 | 112.5 |  |  | 36.741 | 0 | 0.9588 | SAMPLE | 0 | 11.8 | 864 | 898 | 900 | 57 | 23.57 | 0.54 | 989 | 6 | 0 | 36 | 190 | 189 | 3.2 | 195 | n/a | 2 | 16:53 | 47.1589 | -88.4876 | 311.8 | 42.7 | 12 | 11 | 0xc1242e05 | 1.271 | 1.4 | 2.071 | 14.063 | 14.17 | 1.01 | 14.732 | 2948.666 | 51.899 | 67.36 | 0.14 | 67.501 | 54.248 | 0.113 | 54.361 | 0.8624 |  |  | 1.69 |  | 161.616 | 0.38135 | -5 | 1.5243 | 9.3192 | 30.7907
2016-03-11 | 11:54 | 14.618 | 0.5394 | n/a | 5394.1756 | 2461.7 | 6.7 | 91.3 |  | 0.79 | 40 | 0.8702 | 12.7209 | 0.4694 | 2142.2098 | 5.8303 | 2148 | 1727.6406 | 4.702 | 1732.3 | 91.2928 |  |  | 35.019 | 0 | 0.6896 | SAMPLE | 0 | 11.9 | 857 | 891 | 893 | 57.9 | 23.94 | 0.55 | 989 | 6 | 0 | 36 | 190 | 189 | 3.3 | 195 | n/a | 2 | 16:53 | 47.1589 | -88.4873 | 311.4 | 43.9 | 12 | 11 | 0xc1242e05 | 1.3 | 1.4709 | 2.1 | 14.063 | 14.02 | 1 | 14.916 | 2922.78 | 68.644 | 51.544 | 0.14 | 51.684 | 41.569 | 0.113 | 41.682 | 0.6936 |  |  | 1.596 |  | 115.209 | 0.19401 | -5 | 1.5213 | 4.7412 | 30.7301
2016-03-11 | 11:54 | 14.44 | 0.4393 | n/a | 4393.4199 | 675.1 | 6.7 | 60.6 |  | 0.3 | 40 | 0.8725 | 12.5983 | 0.3833 | 589.0118 | 5.8455 | 594.9 | 475.0972 | 4.7149 | 479.8 | 60.5615 |  |  | 34.897 | 0 | 0.2615 | SAMPLE | 0 | 11.8 | 855 | 888 | 892 | 58 | 23.98 | 0.55 | 989 | 6 | 0 | 36 | 190 | 189 | 3.3 | 195 | n/a | 2 | 16:53 | 47.1589 | -88.487 | 311.1 | 44.9 | 12 | 10 | 0xc1202e05 | 1.3 | 1.1419 | 1.8852 | 14.063 | 14.28 | 1.02 | 14.619 | 2941.957 | 56.97 | 14.404 | 0.143 | 14.547 | 11.618 | 0.115 | 11.734 | 0.4676 |  |  | 1.617 |  | 44.4 | 0.16327 | -5 | 1.5156 | 3.99 | 30.6149
2016-03-11 | 11:54 | 14.438 | 0.4282 | n/a | 4282.2816 | 250.7 | 6.7 | 64.2 |  | 0.15 | 39 | 0.8726 | 12.5987 | 0.3737 | 218.7623 | 5.8203 | 224.6 | 176.4538 | 4.6947 | 181.1 | 64.1866 |  |  | 34.101 | 0 | 0.1284 | SAMPLE | 0 | 11.9 | 854 | 887 | 890 | 58 | 23.98 | 0.55 | 989 | 6 | 0 | 36 | 190 | 188.1 | 3.4 | 195 | n/a | 2 | 16:53 | 47.1589 | -88.4868 | 310.8 | 43.3 | 12 | 10 | 0xc1202e05 | 1.3718 | 1.0718 | 1.8718 | 14.063 | 14.29 | 1.02 | 14.6 | 2944.069 | 55.576 | 5.353 | 0.142 | 5.496 | 4.318 | 0.115 | 4.433 | 0.496 |  |  | 1.581 |  | 21.812 | 0.15569 | -5 | 1.5132 | 3.8046 | 30.5666
2016-03-11 | 11:54 | 14.43 | 0.3903 | n/a | 3903.468 | 104.1 | 6.4 | 70.8 |  | 0 | 39 | 0.873 | 12.5972 | 0.3408 | 90.8934 | 5.6217 | 96.5 | 73.3147 | 4.5345 | 77.8 | 70.7875 |  |  | 33.898 | 0 | 0.0006 | SAMPLE | 0 | 11.9 | 853 | 887 | 890 | 58 | 23.98 | 0.55 | 989 | 6 | 0 | 36 | 190 | 188 | 3.4 | 195 | n/a | 2 | 16:54 | 47.1589 | -88.4866 | 310.3 | 40.4 | 12 | 10 | 0xc1202e05 | 1.3283 | 1.1717 | 1.9717 | 14.063 | 14.34 | 1.02 | 14.549 | 2951.417 | 50.815 | 2.23 | 0.138 | 2.368 | 1.799 | 0.111 | 1.91 | 0.5484 |  |  | 1.576 |  | 0.109 | 0.14147 | -5 | 1.5094 | 3.4572 | 30.4897
2016-03-11 | 11:54 | 14.363 | 0.21 | n/a | 2100.2455 | 41.8 | -0.8 | 64.2 |  | 0 | 38 | 0.875 | 12.5686 | 0.1838 | 36.5345 | 0 | 36.5 | 29.4688 | 0 | 29.5 | 64.2321 |  |  | 33.404 | 0 | 0 | SAMPLE | 0 | 11.8 | 853 | 888 | 890 | 58 | 23.98 | 0.55 | 989 | 6 | 0 | 36 | 190 | 188 | 3.3 | 195 | n/a | 2 | 16:54 | 47.1589 | -88.4863 | 310.3 | 37.8 | 12 | 10 | 0xc1202e05 | 1.4433 | 1.4149 | 2.2149 | 14.063 | 14.59 | 1.04 | 14.28 | 2987.842 | 27.806 | 0.91 | 0 | 0.91 | 0.734 | 0 | 0.734 | 0.5049 |  |  | 1.575 |  | 0 | 0.15173 | -5 | 1.5045 | 3.7078 | 30.3907
2016-03-11 | 11:54 | 14.35 | 0.0955 | n/a | 954.5827 | 29.1 | -5.5 | 69.1 |  | 0 | 37 | 0.8761 | 12.5725 | 0.0836 | 25.4955 | 0 | 25.5 | 20.5647 | 0 | 20.6 | 69.1 |  |  | 32.734 | 0 | 0 | SAMPLE | 0 | 11.9 | 853 | 888 | 889 | 58 | 23.98 | 0.55 | 989 | 6 | 0 | 36 | 190 | 188 | 3.3 | 195 | n/a | 2 | 16:54 | 47.1588 | -88.4862 | 310.4 | 35.5 | 12 | 10 | 0xc1202e05 | 1.2854 | 1.5 | 2.0854 | 14.063 | 14.72 | 1.05 | 14.138 | 3011.447 | 12.75 | 0.64 | 0 | 0.64 | 0.516 | 0 | 0.516 | 0.5473 |  |  | 1.556 |  | 0 | 0.10249 | -5 | 1.504 | 2.5046 | 30.3808
2016-03-11 | 11:54 | 14.35 | 0.0526 | n/a | 525.9933 | 26.7 | -4.1 | 67 |  | 0 | 37 | 0.8765 | 12.5774 | 0.0461 | 23.4178 | 0 | 23.4 | 18.8888 | 0 | 18.9 | 67.0316 |  |  | 32.244 | 0 | 0 | SAMPLE | 0 | 11.8 | 853 | 887 | 889 | 58 | 23.98 | 0.55 | 989 | 6 | 0 | 36 | 190 | 188.9 | 3.2 | 195 | n/a | 2 | 16:54 | 47.1588 | -88.486 | 310.3 | 33.4 | 12 | 11 | 0xc1242e05 | 1.2 | 1.5714 | 2.0714 | 14.063 | 14.77 | 1.05 | 14.093 | 3020.48 | 7.047 | 0.589 | 0 | 0.589 | 0.475 | 0 | 0.475 | 0.5323 |  |  | 1.536 |  | 0 | 0.10511 | -5 | 1.5022 | 2.5686 | 30.3444
2016-03-11 | 11:54 | 14.378 | 0.0337 | n/a | 337.2532 | 20 | -1 | 64 |  | 0 | 36 | 0.8764 | 12.6004 | 0.0296 | 17.5272 | 0 | 17.5 | 14.1374 | 0 | 14.1 | 63.9821 |  |  | 31.806 | 0 | 0 | SAMPLE | 0 | 11.8 | 853 | 885 | 890 | 58 | 23.98 | 0.55 | 989 | 6 | 0 | 36 | 190 | 188.1 | 3.1 | 195 | n/a | 2 | 16:54 | 47.1587 | -88.4858 | 310.4 | 31.7 | 12 | 11 | 0xc1242e05 | 1.2713 | 1.6 | 2.1713 | 14.063 | 14.76 | 1.05 | 14.104 | 3024.527 | 4.515 | 0.441 | 0 | 0.441 | 0.355 | 0 | 0.355 | 0.5078 |  |  | 1.515 |  | 0 | 0.1051 | -5 | 1.502 | 2.5683 | 30.3404
2016-03-11 | 11:54 | 14.432 | 0.0243 | n/a | 242.7612 | 19 | -0.9 | 57.1 |  | 0 | 36 | 0.8761 | 12.6436 | 0.0213 | 16.6094 | 0 | 16.6 | 13.3971 | 0 | 13.4 | 57.0773 |  |  | 31.655 | 0 | 0 | SAMPLE | 0 | 11.9 | 852 | 884 | 889 | 58 | 23.98 | 0.55 | 989 | 6 | 0 | 36 | 190 | 188 | 3.2 | 195 | n/a | 2 | 16:54 | 47.1587 | -88.4857 | 310.3 | 30 | 12 | 11 | 0xc1242e05 | 1.2288 | 1.6712 | 2.2 | 14.063 | 14.72 | 1.05 | 14.143 | 3026.674 | 3.24 | 0.416 | 0 | 0.416 | 0.336 | 0 | 0.336 | 0.4518 |  |  | 1.503 |  | 0 | 0.11312 | -5 | 1.5047 | 2.7643 | 30.3951
2016-03-11 | 11:54 | 14.44 | 0.0196 | n/a | 196.4885 | 15.4 | -0.9 | 45.1 |  | 0 | 35 | 0.8761 | 12.6512 | 0.0172 | 13.5217 | 0 | 13.5 | 10.9066 | 0 | 10.9 | 45.1 |  |  | 31.022 | 0 | 0 | SAMPLE | 0 | 11.8 | 853 | 884 | 888 | 58 | 23.98 | 0.55 | 989 | 6 | 0 | 36 | 190 | 188.9 | 3.3 | 195 | n/a | 2 | 16:54 | 47.1586 | -88.4855 | 310.1 | 28.6 | 12 | 11 | 0xc1242e05 | 1.3423 | 1.7711 | 2.3423 | 14.063 | 14.72 | 1.05 | 14.139 | 3027.93 | 2.622 | 0.339 | 0 | 0.339 | 0.273 | 0 | 0.273 | 0.3569 |  |  | 1.473 |  | 0 | 0.09596 | -5 | 1.505 | 2.345 | 30.401
2016-03-11 | 11:54 | 14.448 | 0.0251 | n/a | 251.1848 | 9.6 | -1 | 50.8 |  | 0 | 35 | 0.876 | 12.6569 | 0.022 | 8.4268 | 0 | 8.4 | 6.7971 | 0 | 6.8 | 50.7947 |  |  | 30.657 | 0 | 0 | SAMPLE | 0 | 11.9 | 853 | 883 | 890 | 58 | 23.98 | 0.55 | 989 | 6 | 0 | 36 | 190 | 188.1 | 3.3 | 195 | n/a | 2 | 16:54 | 47.1586 | -88.4854 | 309.9 | 27.5 | 12 | 11 | 0xc1242e05 | 1.471 | 1.871 | 2.471 | 14.063 | 14.7 | 1.05 | 14.154 | 3026.645 | 3.349 | 0.211 | 0 | 0.211 | 0.17 | 0 | 0.17 | 0.4017 |  |  | 1.454 |  | 0 | 0.14361 | -5 | 1.5059 | 3.5095 | 30.4192
2016-03-11 | 11:54 | 14.45 | 0.0541 | n/a | 541.193 | 6.2 | -2.2 | 53.1 |  | 0 | 35 | 0.8757 | 12.6535 | 0.0474 | 5.4292 | 0 | 5.4 | 4.3854 | 0 | 4.4 | 53.1 |  |  | 30.531 | 0 | 0 | SAMPLE | 0 | 11.9 | 853 | 883 | 888 | 58.9 | 24.36 | 0.56 | 989 | 6 | 0 | 36 | 190.9 | 188.9 | 3.3 | 195 | n/a | 2 | 16:54 | 47.1585 | -88.4853 | 309.9 | 26.3 | 12 | 11 | 0xc1242e05 | 1.1454 | 1.4744 | 1.9326 | 14.063 | 14.67 | 1.04 | 14.198 | 3020.523 | 7.2 | 0.136 | 0 | 0.136 | 0.11 | 0 | 0.11 | 0.4191 |  |  | 1.446 |  | 0 | 0.13547 | -5 | 1.5069 | 3.3105 | 30.4394
2016-03-11 | 11:54 | 14.45 | 0.0839 | n/a | 839.4532 | 6.2 | -2.2 | 55.7 |  | 0 | 35 | 0.8754 | 12.6496 | 0.0735 | 5.4275 | 0 | 5.4 | 4.3847 | 0 | 4.4 | 55.7237 |  |  | 30.464 | 0 | 0 | SAMPLE | 0 | 11.8 | 853 | 883 | 888 | 59 | 24.4 | 0.56 | 989 | 6 | 0 | 36 | 190.1 | 188.1 | 3.3 | 195 | n/a | 2 | 16:54 | 47.1585 | -88.4851 | 309.9 | 25.3 | 12 | 11 | 0xc1242e05 | 1.0716 | 1.3716 | 1.7 | 14.063 | 14.64 | 1.04 | 14.233 | 3014.246 | 11.145 | 0.135 | 0 | 0.135 | 0.109 | 0 | 0.109 | 0.4391 |  |  | 1.44 |  | 0 | 0.15024 | -5 | 1.5052 | 3.6714 | 30.405
2016-03-11 | 11:54 | 14.45 | 0.1286 | n/a | 1286.4242 | 6.3 | 6.9 | 66.2 |  | 0 | 35 | 0.875 | 12.6433 | 0.1126 | 5.5123 | 6.0373 | 11.5 | 4.4532 | 4.8774 | 9.3 | 66.1722 |  |  | 30.444 | 0 | 0 | SAMPLE | 0 | 11.9 | 852 | 881 | 888 | 59 | 24.4 | 0.56 | 989 | 6 | 0 | 36 | 190.9 | 188 | 3.2 | 195 | n/a | 2 | 16:54 | 47.1585 | -88.485 | 309.8 | 24.5 | 12 | 10 | 0xc1202e05 | 1.1 | 1.4 | 1.7718 | 14.063 | 14.59 | 1.04 | 14.29 | 3004.735 | 17.025 | 0.137 | 0.15 | 0.287 | 0.111 | 0.121 | 0.232 | 0.52 |  |  | 1.435 |  | 0 | 0.11953 | -5 | 1.5077 | 2.921 | 30.4557
2016-03-11 | 11:54 | 14.454 | 0.129 | n/a | 1289.5104 | 6.3 | 6.9 | 67 |  | 0 | 35 | 0.8749 | 12.6459 | 0.1128 | 5.5121 | 6.037 | 11.5 | 4.4531 | 4.8772 | 9.3 | 67.0112 |  |  | 30.301 | 0 | 0 | SAMPLE | 0 | 11.8 | 852 | 881 | 887 | 59 | 24.4 | 0.56 | 989 | 6 | 0 | 36 | 190.1 | 188 | 3.2 | 195 | n/a | 2 | 16:54 | 47.1585 | -88.4848 | 309.6 | 23.9 | 12 | 11 | 0xc1242e05 | 1.2433 | 1.615 | 2.0866 | 14.063 | 14.59 | 1.04 | 14.294 | 3004.656 | 17.062 | 0.137 | 0.15 | 0.287 | 0.111 | 0.121 | 0.232 | 0.5265 |  |  | 1.428 |  | 0 | 0.10247 | -5 | 1.508 | 2.5041 | 30.4616
2016-03-11 | 11:54 | 14.47 | 0.1172 | n/a | 1172.2113 | 6.4 | 7 | 72.1 |  | 0 | 35 | 0.8749 | 12.6603 | 0.1026 | 5.5914 | 6.151 | 11.7 | 4.5171 | 4.9692 | 9.5 | 72.088 |  |  | 30.212 | 0 | 0 | SAMPLE | 0 | 11.9 | 852 | 882 | 888 | 59 | 24.4 | 0.56 | 989 | 6 | 0 | 36 | 190.9 | 188 | 3.3 | 195 | n/a | 2 | 16:54 | 47.1585 | -88.4847 | 309.5 | 23.3 | 12 | 10 | 0xc1202e05 | 1.3 | 1.6285 | 2.1285 | 14.063 | 14.58 | 1.04 | 14.293 | 3006.981 | 15.504 | 0.139 | 0.153 | 0.292 | 0.112 | 0.124 | 0.236 | 0.5662 |  |  | 1.424 |  | 0 | 0.10731 | -5 | 1.5098 | 2.6225 | 30.498
2016-03-11 | 11:54 | 14.453 | 0.1138 | n/a | 1138.0851 | 6.9 | 7.1 | 78.8 |  | 0 | 34 | 0.8751 | 12.6481 | 0.0996 | 6.0382 | 6.2132 | 12.3 | 4.8781 | 5.0195 | 9.9 | 78.7603 |  |  | 30.145 | 0 | 0 | SAMPLE | 0 | 11.9 | 852 | 881 | 887 | 59 | 24.4 | 0.56 | 989 | 6 | 0 | 36 | 191 | 188.9 | 3.3 | 195 | n/a | 2 | 16:54 | 47.1585 | -88.4846 | 309.4 | 22.6 | 12 | 10 | 0xc1202e05 | 1.3 | 1.6 | 2.1 | 14.063 | 14.6 | 1.04 | 14.273 | 3007.509 | 15.073 | 0.15 | 0.155 | 0.305 | 0.121 | 0.125 | 0.246 | 0.6193 |  |  | 1.422 |  | 0 | 0.10259 | -5 | 1.5109 | 2.507 | 30.5202
2016-03-11 | 11:54 | 14.374 | 0.0713 | n/a | 712.5532 | 6.9 | 7.1 | 76.4 |  | 0 | 34 | 0.8761 | 12.5933 | 0.0624 | 6.0452 | 6.2204 | 12.3 | 4.8837 | 5.0253 | 9.9 | 76.3773 |  |  | 30.138 | 0 | 0 | SAMPLE | 0 | 11.8 | 853 | 882 | 889 | 59 | 24.4 | 0.56 | 989 | 6 | 0 | 36 | 191 | 188.1 | 3.4 | 195 | n/a | 1 | 16:54 | 47.1585 | -88.4844 | 309.3 | 22 | 12 | 10 | 0xc1202e05 | 1.3713 | 1.7427 | 2.2427 | 14.063 | 14.72 | 1.05 | 14.141 | 3016.352 | 9.517 | 0.152 | 0.156 | 0.308 | 0.122 | 0.126 | 0.249 | 0.6049 |  |  | 1.432 |  | 0 | 0.11373 | -5 | 1.511 | 2.7792 | 30.5222
2016-03-11 | 11:54 | 14.34 | 0.0392 | n/a | 391.5758 | 6.8 | 5.9 | 90.3 |  | 0 | 34 | 0.8766 | 12.5705 | 0.0343 | 5.9609 | 5.1548 | 11.1 | 4.8157 | 4.1644 | 9 | 90.2691 |  |  | 30.124 | 0 | 0 | SAMPLE | 0 | 11.9 | 854 | 882 | 890 | 59 | 24.4 | 0.56 | 989 | 6 | 0 | 36 | 191 | 188 | 3.3 | 195 | n/a | 1 | 16:54 | 47.1586 | -88.4843 | 309.2 | 21.5 | 12 | 10 | 0xc1202e05 | 1.4712 | 1.7288 | 2.3 | 14.063 | 14.79 | 1.05 | 14.076 | 3022.748 | 5.253 | 0.15 | 0.13 | 0.28 | 0.121 | 0.105 | 0.226 | 0.7178 |  |  | 1.437 |  | 0 | 0.15559 | -5 | 1.5128 | 3.8022 | 30.5586
2016-03-11 | 11:54 | 14.424 | 0.034 | n/a | 340 | 6.8 | 1.9 | 82 |  | 0 | 34 | 0.876 | 12.6354 | 0.0298 | 5.9569 | 1.6627 | 7.6 | 4.8124 | 1.3432 | 6.2 | 81.9688 |  |  | 29.96 | 0 | 0 | SAMPLE | 0 | 11.9 | 856 | 883 | 891 | 59 | 24.4 | 0.56 | 989 | 6 | 0 | 36 | 191 | 188 | 3.3 | 195 | n/a | 1 | 16:54 | 47.1587 | -88.4843 | 309 | 20.9 | 12 | 10 | 0xc1202e05 | 1.5 | 1.7 | 2.3711 | 14.063 | 14.72 | 1.05 | 14.154 | 3024.038 | 4.537 | 0.149 | 0.042 | 0.191 | 0.121 | 0.034 | 0.154 | 0.6487 |  |  | 1.423 |  | 0 | 0.18977 | -5 | 1.513 | 4.6374 | 30.5626
2016-03-11 | 11:54 | 14.565 | 0.1643 | n/a | 1643.1483 | 6.9 | 1 | 67.1 |  | 0 | 34 | 0.8738 | 12.7274 | 0.1436 | 5.9947 | 0.8738 | 6.9 | 4.8429 | 0.7059 | 5.5 | 67.1 |  |  | 29.884 | 0 | 0 | SAMPLE | 0 | 11.8 | 857 | 884 | 893 | 59 | 24.4 | 0.56 | 989 | 6 | 0 | 36 | 191 | 188 | 3.3 | 195 | n/a | 1 | 16:54 | 47.1587 | -88.4842 | 308.8 | 20.9 | 12 | 10 | 0xc1202e05 | 1.5 | 1.7 | 2.329 | 14.063 | 14.45 | 1.03 | 14.442 | 2997.575 | 21.523 | 0.148 | 0.022 | 0.169 | 0.119 | 0.017 | 0.137 | 0.5226 |  |  | 1.396 |  | 0 | 0.22637 | -5 | 1.513 | 5.532 | 30.5626
2016-03-11 | 11:54 | 14.45 | 0.2453 | n/a | 2452.6531 | 7.4 | 1 | 87.2 |  | 0 | 34 | 0.874 | 12.6293 | 0.2144 | 6.4676 | 0.9003 | 7.4 | 5.225 | 0.7273 | 6 | 87.2132 |  |  | 29.949 | 0 | 0 | SAMPLE | 0 | 11.9 | 857 | 885 | 893 | 59 | 24.4 | 0.56 | 989 | 6 | 0 | 36 | 191 | 188 | 3.4 | 195 | n/a | 1 | 16:54 | 47.1588 | -88.4842 | 308.5 | 22.7 | 12 | 10 | 0xc1202e05 | 1.5709 | 1.2035 | 2.3709 | 14.063 | 14.47 | 1.03 | 14.416 | 2980.342 | 32.197 | 0.16 | 0.022 | 0.182 | 0.129 | 0.018 | 0.147 | 0.6806 |  |  | 1.402 |  | 0 | 0.21918 | -5 | 1.5157 | 5.3561 | 30.6173
2016-03-11 | 11:54 | 14.442 | 0.1709 | n/a | 1708.6405 | 7.4 | 1.2 | 84.5 |  | 0 | 34 | 0.8747 | 12.6324 | 0.1495 | 6.4465 | 1.0497 | 7.5 | 5.208 | 0.848 | 6.1 | 84.4854 |  |  | 29.914 | 0 | 0 | SAMPLE | 0 | 11.8 | 859 | 886 | 896 | 59 | 24.4 | 0.56 | 989 | 6 | 0 | 36 | 191 | 188 | 3.4 | 195 | n/a | 1 | 16:54 | 47.1589 | -88.4841 | 308.3 | 24.1 | 12 | 10 | 0xc1202e05 | 1.6716 | 1.1432 | 2.4716 | 14.063 | 14.55 | 1.03 | 14.322 | 2995.59 | 22.558 | 0.16 | 0.026 | 0.186 | 0.129 | 0.021 | 0.15 | 0.6625 |  |  | 1.407 |  | 0 | 0.24053 | -5 | 1.5151 | 5.8779 | 30.605
2016-03-11 | 11:54 | 14.44 | 0.1095 | n/a | 1094.9672 | 6.8 | 1.2 | 83.9 |  | 0 | 34 | 0.8753 | 12.6394 | 0.0958 | 5.9521 | 1.0504 | 7 | 4.8085 | 0.8486 | 5.7 | 83.8823 |  |  | 29.848 | 0 | 0 | SAMPLE | 0 | 11.9 | 859 | 887 | 896 | 59 | 24.4 | 0.56 | 989 | 6 | 0 | 36 | 191 | 188 | 3.5 | 195 | n/a | 1 | 16:54 | 47.159 | -88.4841 | 308.2 | 26.6 | 12 | 10 | 0xc1202e05 | 1.1972 | 1.2 | 1.8535 | 14.063 | 14.62 | 1.04 | 14.246 | 3008.265 | 14.519 | 0.148 | 0.026 | 0.175 | 0.12 | 0.021 | 0.141 | 0.6602 |  |  | 1.409 |  | 0 | 0.25202 | -5 | 1.5168 | 6.1587 | 30.6394
2016-03-11 | 11:54 | 14.44 | 0.1547 | n/a | 1546.5271 | 6.7 | 1.2 | 94.3 |  | 0 | 34 | 0.8749 | 12.6341 | 0.1353 | 5.8621 | 1.0233 | 6.9 | 4.7358 | 0.8267 | 5.6 | 94.2897 |  |  | 29.835 | 0 | 0 | SAMPLE | 0 | 11.9 | 858 | 887 | 894 | 59 | 24.4 | 0.56 | 989 | 6 | 0 | 36 | 191 | 188 | 3.6 | 195 | n/a | 1 | 16:54 | 47.1591 | -88.4841 | 308.1 | 27.4 | 12 | 10 | 0xc1202e05 | 1.2152 | 1.0565 | 1.8152 | 14.063 | 14.57 | 1.04 | 14.294 | 2998.69 | 20.441 | 0.146 | 0.025 | 0.171 | 0.118 | 0.021 | 0.138 | 0.74 |  |  | 1.405 |  | 0 | 0.21241 | -5 | 1.517 | 5.1908 | 30.6434
2016-03-11 | 11:54 | 14.427 | 0.166 | n/a | 1660.1439 | 6.8 | 1 | 102.7 |  | 0 | 34 | 0.8748 | 12.6204 | 0.1452 | 5.9486 | 0.8484 | 6.8 | 4.8126 | 0.6864 | 5.5 | 102.6519 |  |  | 29.831 | 0 | 0 | SAMPLE | 0 | 11.8 | 859 | 888 | 893 | 59.9 | 24.78 | 0.57 | 989 | 6 | 0 | 36 | 191 | 188 | 3.4 | 195 | n/a | 1 | 16:54 | 47.1593 | -88.4841 | 308.3 | 28.3 | 12 | 10 | 0xc1202e05 | 1.3716 | 1.0716 | 1.9716 | 14.063 | 14.57 | 1.04 | 14.312 | 2996.13 | 21.944 | 0.148 | 0.021 | 0.169 | 0.12 | 0.017 | 0.137 | 0.8058 |  |  | 1.405 |  | 0 | 0.22784 | -5 | 1.5143 | 5.5679 | 30.5887
2016-03-11 | 11:54 | 14.4 | 0.1923 | n/a | 1923.0633 | 6.5 | 0.9 | 117.1 |  | 0 | 34 | 0.8747 | 12.5963 | 0.1682 | 5.6858 | 0.8137 | 6.5 | 4.6007 | 0.6584 | 5.3 | 117.0758 |  |  | 29.829 | 0 | 0 | SAMPLE | 0 | 11.9 | 858 | 887 | 894 | 60 | 24.82 | 0.57 | 989 | 6 | 0 | 36 | 191 | 188 | 3.4 | 195 | n/a | 1 | 16:54 | 47.1594 | -88.4842 | 308.6 | 29.4 | 12 | 10 | 0xc1202e05 | 1.6861 | 1.2431 | 2.2861 | 14.063 | 14.56 | 1.04 | 14.319 | 2990.33 | 25.417 | 0.141 | 0.02 | 0.162 | 0.114 | 0.016 | 0.131 | 0.919 |  |  | 1.405 |  | 0 | 0.25435 | -5 | 1.5158 | 6.2158 | 30.6192
2016-03-11 | 11:54 | 14.4 | 0.3332 | n/a | 3332.2259 | 6.5 | 3.3 | 128.3 |  | 0 | 35 | 0.8735 | 12.578 | 0.2911 | 5.6776 | 2.8825 | 8.6 | 4.594 | 2.3323 | 6.9 | 128.3118 |  |  | 30.389 | 0 | 0 | SAMPLE | 0 | 11.8 | 860 | 887 | 897 | 60 | 24.82 | 0.57 | 989 | 6 | 0 | 36 | 191 | 188 | 3.3 | 195 | n/a | 2 | 16:54 | 47.1595 | -88.4842 | 309.1 | 30.1 | 12 | 11 | 0xc1242e05 | 1.8 | 1.3 | 2.4 | 14.063 | 14.42 | 1.03 | 14.486 | 2961.411 | 43.616 | 0.14 | 0.071 | 0.211 | 0.113 | 0.058 | 0.171 | 0.999 |  |  | 1.42 |  | 0 | 0.32465 | -5 | 1.5133 | 7.9336 | 30.5685
2016-03-11 | 11:54 | 14.235 | 0.5693 | n/a | 5693.4696 | 6.6 | 3.2 | 177.6 |  | 0 | 38 | 0.8727 | 12.4226 | 0.4969 | 5.7514 | 2.7663 | 8.5 | 4.6538 | 2.2384 | 6.9 | 177.6076 |  |  | 33.374 | 0 | 0 | SAMPLE | 0 | 11.9 | 861 | 888 | 898 | 60 | 24.82 | 0.57 | 989 | 6 | 0 | 36 | 191 | 188 | 3.5 | 195 | n/a | 2 | 16:54 | 47.1596 | -88.4842 | 309.7 | 30.4 | 12 | 11 | 0xc1242e05 | 1.8713 | 1.514 | 2.614 | 14.063 | 14.32 | 1.02 | 14.588 | 2912.265 | 74.137 | 0.141 | 0.068 | 0.209 | 0.114 | 0.055 | 0.169 | 1.3768 |  |  | 1.552 |  | 0 | 0.31937 | -5 | 1.5157 | 7.8047 | 30.6173
2016-03-11 | 11:54 | 14.207 | 0.6614 | n/a | 6613.5918 | 10.5 | -3.9 | 212 |  | 0 | 42 | 0.8721 | 12.3898 | 0.5768 | 9.1572 | 0 | 9.2 | 7.4096 | 0 | 7.4 | 212.0361 |  |  | 36.281 | 0 | 0 | SAMPLE | 0 | 12 | 860 | 889 | 896 | 60 | 24.82 | 0.57 | 989 | 6 | 0 | 36 | 191 | 188.9 | 3.6 | 195 | n/a | 2 | 16:54 | 47.1598 | -88.4842 | 310.3 | 30.9 | 12 | 11 | 0xc1242e05 | 1.5439 | 1.6712 | 2.6288 | 14.063 | 14.24 | 1.01 | 14.664 | 2893.231 | 85.725 | 0.224 | 0 | 0.224 | 0.181 | 0 | 0.181 | 1.6373 |  |  | 1.681 |  | 0 | 0.30267 | -5 | 1.516 | 7.3964 | 30.6232
2016-03-11 | 11:54 | 14.215 | 0.552 | n/a | 5519.7143 | 11.2 | -3.9 | 220.7 |  | 0 | 43 | 0.873 | 12.4093 | 0.4819 | 9.7772 | 0 | 9.8 | 7.9113 | 0 | 7.9 | 220.7423 |  |  | 37.166 | 0 | 0 | SAMPLE | 0 | 11.9 | 860 | 888 | 896 | 60 | 24.82 | 0.57 | 989 | 6 | 0 | 36 | 191.9 | 189 | 3.5 | 195 | n/a | 2 | 16:54 | 47.1599 | -88.4842 | 310.9 | 31.9 | 12 | 11 | 0xc1242e05 | 1.4711 | 1.8421 | 2.7421 | 14.063 | 14.35 | 1.02 | 14.552 | 2914.572 | 72.031 | 0.24 | 0 | 0.24 | 0.195 | 0 | 0.195 | 1.7144 |  |  | 1.732 |  | 0 | 0.3019 | -5 | 1.5133 | 7.3777 | 30.5685
2016-03-11 | 11:54 | 14.22 | 0.555 | n/a | 5550.2196 | 10.8 | 1.3 | 238 |  | 0 | 43 | 0.873 | 12.4134 | 0.4845 | 9.408 | 1.1038 | 10.5 | 7.6125 | 0.8931 | 8.5 | 238.0226 |  |  | 37.883 | 0 | 0 | SAMPLE | 0 | 12 | 859 | 887 | 895 | 60 | 24.82 | 0.57 | 989 | 6 | 0 | 36 | 192 | 189 | 3.7 | 195 | n/a | 2 | 16:54 | 47.16 | -88.4842 | 311.4 | 32.2 | 12 | 11 | 0xc1242e05 | 1.5 | 1.9 | 2.8 | 14.063 | 14.34 | 1.02 | 14.554 | 2913.614 | 72.38 | 0.231 | 0.027 | 0.258 | 0.187 | 0.022 | 0.209 | 1.8474 |  |  | 1.764 |  | 0 | 0.28847 | -5 | 1.5139 | 7.0495 | 30.5808
2016-03-11 | 11:54 | 14.222 | 0.5376 | n/a | 5376.0033 | 8 | 2.9 | 254 |  | 0 | 45 | 0.8731 | 12.4168 | 0.4694 | 7.0003 | 2.5319 | 9.5 | 5.6643 | 2.0487 | 7.7 | 253.9501 |  |  | 39.29 | 0 | 0 | SAMPLE | 0 | 11.9 | 858 | 886 | 895 | 60 | 24.82 | 0.57 | 989 | 6 | 0 | 36 | 192 | 189 | 3.7 | 195 | n/a | 2 | 16:54 | 47.1602 | -88.4842 | 311.9 | 34.1 | 12 | 11 | 0xc1242e05 | 1.9297 | 1.2555 | 3.1581 | 14.063 | 14.35 | 1.02 | 14.536 | 2916.71 | 70.174 | 0.172 | 0.062 | 0.234 | 0.139 | 0.05 | 0.19 | 1.9726 |  |  | 1.831 |  | 0 | 0.25994 | -5 | 1.5113 | 6.3523 | 30.5281
2016-03-11 | 11:54 | 14.23 | 0.507 | n/a | 5070 | 5.9 | 2.9 | 267.2 |  | 0 | 46 | 0.8732 | 12.4262 | 0.4427 | 5.1686 | 2.5588 | 7.7 | 4.1821 | 2.0704 | 6.3 | 267.2151 |  |  | 39.861 | 0 | 0 | SAMPLE | 0 | 11.9 | 859 | 885 | 896 | 60 | 24.82 | 0.57 | 989 | 6 | 0 | 36 | 192 | 188.1 | 3.6 | 195 | n/a | 2 | 16:54 | 47.1603 | -88.4842 | 312.4 | 34.8 | 12 | 10 | 0xc1242c05 | 2.1 | 1 | 3.3 | 14.063 | 14.37 | 1.02 | 14.516 | 2922.531 | 66.274 | 0.127 | 0.063 | 0.19 | 0.103 | 0.051 | 0.154 | 2.0782 |  |  | 1.86 |  | 0 | 0.23806 | -5 | 1.5083 | 5.8175 | 30.4675
2016-03-11 | 11:54 | 14.23 | 0.5072 | n/a | 5071.7819 | 5.5 | 6.5 | 294.8 |  | 0 | 46 | 0.8732 | 12.4258 | 0.4429 | 4.8027 | 5.7022 | 10.5 | 3.8861 | 4.614 | 8.5 | 294.7519 |  |  | 40.542 | 0 | 0 | SAMPLE | 0 | 12 | 857 | 885 | 895 | 60 | 24.82 | 0.57 | 989 | 6 | 0 | 36 | 192 | 188.9 | 3.6 | 195 | n/a | 2 | 16:54 | 47.1605 | -88.4842 | 312.6 | 34.6 | 12 | 10 | 0xc1242c05 | 2.0283 | 1.2152 | 3.3717 | 14.063 | 14.37 | 1.02 | 14.52 | 2921.871 | 66.282 | 0.118 | 0.14 | 0.259 | 0.096 | 0.114 | 0.209 | 2.2919 |  |  | 1.891 |  | 0 | 0.21796 | -5 | 1.508 | 5.3264 | 30.4616
2016-03-11 | 11:54 | 14.237 | 0.508 | n/a | 5079.9186 | 4 | 7 | 306.5 |  | 0 | 47 | 0.8731 | 12.4301 | 0.4435 | 3.4924 | 6.1372 | 9.6 | 2.8259 | 4.9659 | 7.8 | 306.498 |  |  | 41.4 | 0 | 0 | SAMPLE | 0 | 11.9 | 858 | 886 | 895 | 60 | 24.82 | 0.57 | 989 | 6 | 0 | 36 | 192 | 189 | 3.5 | 195 | n/a | 2 | 16:54 | 47.1606 | -88.4841 | 313 | 35.4 | 12 | 10 | 0xc1242c05 | 2.4298 | 1.0851 | 3.7581 | 14.063 | 14.36 | 1.02 | 14.533 | 2921.489 | 66.348 | 0.086 | 0.151 | 0.237 | 0.07 | 0.122 | 0.192 | 2.3821 |  |  | 1.931 |  | 0 | 0.24847 | -5 | 1.5044 | 6.072 | 30.3887
2016-03-11 | 11:54 | 14.24 | 0.4775 | n/a | 4775.0042 | 3.9 | 7.8 | 326.9 |  | 0 | 49 | 0.8734 | 12.4366 | 0.417 | 3.4061 | 6.8386 | 10.2 | 2.7561 | 5.5335 | 8.3 | 326.899 |  |  | 42.515 | 0 | 0 | SAMPLE | 0 | 12 | 858 | 886 | 894 | 60 | 24.82 | 0.57 | 989 | 6 | 0 | 36 | 192 | 189 | 3.6 | 195 | n/a | 2 | 16:54 | 47.1607 | -88.4841 | 313.3 | 35.8 | 12 | 10 | 0xc1242c05 | 1.5271 | 1.0715 | 2.4694 | 14.063 | 14.39 | 1.02 | 14.5 | 2927.105 | 62.471 | 0.084 | 0.169 | 0.253 | 0.068 | 0.136 | 0.204 | 2.5442 |  |  | 1.985 |  | 0 | 0.28537 | -5 | 1.5049 | 6.9738 | 30.399
2016-03-11 | 11:54 | 14.251 | 0.4583 | n/a | 4583.4937 | 3.9 | 13.2 | 328.1 |  | 0 | 51 | 0.8734 | 12.4467 | 0.4003 | 3.4327 | 11.5243 | 15 | 2.7776 | 9.3249 | 12.1 | 328.0825 |  |  | 44.447 | 0 | 0 | SAMPLE | 0 | 12 | 858 | 887 | 894 | 60 | 24.82 | 0.57 | 989 | 6 | 0 | 36 | 192 | 189 | 3.5 | 195 | n/a | 2 | 16:54 | 47.1609 | -88.484 | 313.5 | 35 | 12 | 10 | 0xc1242c05 | 1.3143 | 1.0286 | 2.0429 | 14.063 | 14.4 | 1.02 | 14.493 | 2930.961 | 60 | 0.085 | 0.284 | 0.369 | 0.068 | 0.23 | 0.298 | 2.5547 |  |  | 2.077 |  | 0 | 0.29982 | -5 | 1.5023 | 7.3269 | 30.3463
2016-03-11 | 11:54 | 14.272 | 0.4073 | n/a | 4073.3279 | 3.9 | 11.2 | 335.8 |  | 0 | 51 | 0.8736 | 12.468 | 0.3559 | 3.4422 | 9.7929 | 13.2 | 2.7892 | 7.9353 | 10.7 | 335.8277 |  |  | 44.54 | 0 | 0 | SAMPLE | 0 | 11.9 | 857 | 887 | 893 | 60.9 | 25.19 | 0.58 | 989 | 6 | 0 | 36 | 192 | 188.1 | 3.5 | 195 | n/a | 2 | 16:54 | 47.161 | -88.484 | 313.9 | 34.7 | 12 | 10 | 0xc1242c05 | 1.4 | 1.0713 | 2.1 | 14.063 | 14.43 | 1.03 | 14.467 | 2941.11 | 53.427 | 0.085 | 0.242 | 0.327 | 0.069 | 0.196 | 0.265 | 2.6195 |  |  | 2.085 |  | 0 | 0.26672 | -5 | 1.502 | 6.5181 | 30.3404
2016-03-11 | 11:54 | 14.28 | 0.3716 | n/a | 3715.5963 | 3.7 | 2.9 | 337.8 |  | 0 | 51 | 0.8739 | 12.4791 | 0.3247 | 3.2416 | 2.5079 | 5.7 | 2.6271 | 2.0325 | 4.7 | 337.7692 |  |  | 44.629 | 0 | 0 | SAMPLE | 0 | 12 | 856 | 885 | 892 | 61 | 25.23 | 0.58 | 989 | 6 | 0 | 36 | 192 | 188.9 | 3.6 | 195 | n/a | 2 | 16:54 | 47.1612 | -88.4839 | 314.1 | 35 | 12 | 10 | 0xc1242c05 | 1.1863 | 1.1 | 1.9575 | 14.063 | 14.46 | 1.03 | 14.431 | 2948.297 | 48.826 | 0.08 | 0.062 | 0.142 | 0.065 | 0.05 | 0.115 | 2.6388 |  |  | 2.092 |  | 0 | 0.24857 | -5 | 1.5029 | 6.0744 | 30.3586
2016-03-11 | 11:54 | 14.28 | 0.4033 | n/a | 4032.5771 | 4.6 | 1.4 | 335.2 |  | 0 | 52 | 0.8736 | 12.4748 | 0.3523 | 4.0021 | 1.2373 | 5.2 | 3.2438 | 1.0028 | 4.2 | 335.1861 |  |  | 45.808 | 0 | 0 | SAMPLE | 0 | 11.9 | 856 | 884 | 892 | 61 | 25.26 | 0.58 | 988 | 6 | 0 | 36 | 192 | 189 | 3.5 | 195 | n/a | 2 | 16:54 | 47.1613 | -88.4839 | 314.3 | 35.2 | 12 | 10 | 0xc1242c05 | 1.1 | 1.1711 | 1.9 | 14.063 | 14.43 | 1.03 | 14.47 | 2941.988 | 52.878 | 0.099 | 0.031 | 0.129 | 0.08 | 0.025 | 0.105 | 2.6139 |  |  | 2.143 |  | 0 | 0.28669 | -5 | 1.4985 | 7.0059 | 30.2695
2016-03-11 | 11:54 | 14.28 | 0.462 | n/a | 4619.511 | 6.3 | -2.9 | 385.4 |  | 0 | 55 | 0.873 | 12.4668 | 0.4033 | 5.4737 | 0 | 5.5 | 4.4365 | 0 | 4.4 | 385.3935 |  |  | 48.295 | 0 | 0 | SAMPLE | 0 | 12 | 856 | 885 | 893 | 61 | 25.26 | 0.58 | 988 | 6 | 0 | 36 | 192 | 188.1 | 3.5 | 195 | n/a | 2 | 16:54 | 47.1614 | -88.4839 | 314.7 | 35.2 | 12 | 10 | 0xc1242c05 | 1.171 | 1.3421 | 2.0421 | 14.063 | 14.36 | 1.02 | 14.544 | 2929.124 | 60.309 | 0.135 | 0 | 0.135 | 0.109 | 0 | 0.109 | 2.9942 |  |  | 2.251 |  | 0 | 0.30091 | -5 | 1.4971 | 7.3535 | 30.2414
2016-03-11 | 11:54 | 14.275 | 0.6013 | n/a | 6013.154 | 6.2 | -5.4 | 420.9 |  | 0 | 59 | 0.8718 | 12.445 | 0.5242 | 5.4318 | 0 | 5.4 | 4.4026 | 0 | 4.4 | 420.8769 |  |  | 51.007 | 0 | 0 | SAMPLE | 0 | 11.9 | 857 | 885 | 892 | 61 | 25.26 | 0.58 | 988 | 6 | 0 | 36 | 192 | 188.9 | 3.5 | 195 | n/a | 2 | 16:54 | 47.1616 | -88.484 | 314.9 | 35.1 | 12 | 10 | 0xc1242c05 | 1.2 | 1.4 | 2.1 | 14.063 | 14.22 | 1.01 | 14.703 | 2900.849 | 77.774 | 0.133 | 0 | 0.133 | 0.107 | 0 | 0.107 | 3.244 |  |  | 2.359 |  | 0 | 0.33266 | -5 | 1.4952 | 8.1295 | 30.203
2016-03-11 | 11:54 | 14.27 | 0.5613 | n/a | 5613.0009 | 6.3 | -2.7 | 486.2 |  | 0 | 59 | 0.8721 | 12.4449 | 0.4895 | 5.5205 | 0 | 5.5 | 4.4744 | 0 | 4.5 | 486.2425 |  |  | 51.452 | 0 | 0 | SAMPLE | 0 | 11.9 | 856 | 884 | 894 | 61 | 25.26 | 0.58 | 988 | 6 | 0 | 36 | 191.1 | 189 | 3.4 | 195 | n/a | 2 | 16:54 | 47.1617 | -88.484 | 315.3 | 35.3 | 12 | 10 | 0xc1242c05 | 1.1284 | 1.4 | 1.8852 | 14.063 | 14.26 | 1.01 | 14.665 | 2907.167 | 72.781 | 0.135 | 0 | 0.135 | 0.109 | 0 | 0.109 | 3.756 |  |  | 2.385 |  | 0 | 0.38561 | -5 | 1.4914 | 9.4233 | 30.1261
2016-03-11 | 11:54 | 14.274 | 0.3725 | n/a | 3725.1656 | 6.4 | 3.5 | 475 |  | 0 | 59 | 0.8738 | 12.4723 | 0.3255 | 5.5923 | 3.0236 | 8.6 | 4.5327 | 2.4507 | 7 | 474.9647 |  |  | 51.481 | 0 | 0 | SAMPLE | 0 | 12 | 856 | 882 | 893 | 61 | 25.26 | 0.58 | 988 | 6 | 0 | 36 | 191 | 188.1 | 3.6 | 195 | n/a | 2 | 16:54 | 47.1619 | -88.4841 | 315.3 | 35.6 | 12 | 10 | 0xc1242c05 | 1.2437 | 1.5437 | 1.9437 | 14.063 | 14.45 | 1.03 | 14.442 | 2944.913 | 48.917 | 0.138 | 0.075 | 0.213 | 0.112 | 0.061 | 0.173 | 3.7084 |  |  | 2.412 |  | 0 | 0.30531 | -5 | 1.4919 | 7.461 | 30.1364
2016-03-11 | 11:54 | 14.29 | 0.1777 | n/a | 1777.3228 | 2.2 | 4.7 | 341.1 |  | 0 | 51 | 0.8755 | 12.5104 | 0.1556 | 1.926 | 4.1409 | 6.1 | 1.5611 | 3.3563 | 4.9 | 341.1108 |  |  | 44.925 | 0 | 0 | SAMPLE | 0 | 11.9 | 857 | 882 | 895 | 61 | 25.26 | 0.58 | 988 | 6 | 0 | 36 | 191 | 188 | 3.5 | 195 | n/a | 2 | 16:54 | 47.162 | -88.4842 | 315.7 | 36.3 | 12 | 10 | 0xc1242c05 | 1.0848 | 1.6 | 2 | 14.063 | 14.66 | 1.04 | 14.224 | 2987.793 | 23.652 | 0.048 | 0.104 | 0.152 | 0.039 | 0.084 | 0.123 | 2.6938 |  |  | 2.129 |  | 0 | 0.3429 | -5 | 1.4875 | 8.3797 | 30.0473
2016-03-11 | 11:54 | 14.29 | 0.0741 | n/a | 740.5289 | 4.2 | 4.8 | 235.5 |  | 0 | 45 | 0.8766 | 12.5263 | 0.0649 | 3.6645 | 4.2337 | 7.9 | 2.9701 | 3.4314 | 6.4 | 235.4709 |  |  | 39.223 | 0 | 0 | SAMPLE | 0 | 11.9 | 858 | 884 | 895 | 61 | 25.26 | 0.58 | 988 | 6 | 0 | 36 | 191.9 | 188.9 | 3.8 | 195 | n/a | 2 | 16:54 | 47.1621 | -88.4842 | 316 | 37.6 | 12 | 11 | 0xc1242e05 | 1 | 1.6 | 2 | 14.063 | 14.78 | 1.05 | 14.08 | 3011.899 | 9.934 | 0.092 | 0.107 | 0.199 | 0.075 | 0.086 | 0.161 | 1.8722 |  |  | 1.871 |  | 0 | 0.39039 | -5 | 1.487 | 9.5403 | 30.0374
2016-03-11 | 11:54 | 14.297 | 0.0236 | n/a | 236.0537 | 47.2 | 4.9 | 169.4 |  | 0 | 41 | 0.8771 | 12.5403 | 0.0207 | 41.3658 | 4.298 | 45.7 | 33.5276 | 3.4836 | 37 | 169.3897 |  |  | 36.02 | 0 | 0 | SAMPLE | 0 | 11.9 | 859 | 885 | 897 | 61 | 25.26 | 0.58 | 988 | 6 | 0 | 36 | 192 | 189 | 4.1 | 195 | n/a | 2 | 16:54 | 47.1623 | -88.4842 | 316.7 | 37.6 | 12 | 11 | 0xc1242e05 | 1.1429 | 1.9571 | 2.3571 | 14.063 | 14.84 | 1.06 | 14.006 | 3024.121 | 3.178 | 1.045 | 0.109 | 1.153 | 0.847 | 0.088 | 0.935 | 1.3508 |  |  | 1.723 |  | 0 | 0.40492 | -5 | 1.4861 | 9.8953 | 30.0192
2016-03-11 | 11:55 | 14.254 | 0.0115 | n/a | 114.9251 | 236.5 | 5 | 120.8 |  | 0 | 39 | 0.8775 | 12.5082 | 0.0101 | 207.4943 | 4.3875 | 211.9 | 168.1769 | 3.5561 | 171.7 | 120.7854 |  |  | 34.172 | 0 | 0 | SAMPLE | 0 | 11.9 | 860 | 886 | 897 | 61 | 25.26 | 0.58 | 988 | 6 | 0 | 36 | 191.1 | 188.1 | 3.7 | 195 | n/a | 2 | 16:54 | 47.1624 | -88.4842 | 317.3 | 38.3 | 12 | 11 | 0xc1242e05 | 1.1287 | 1.6007 | 2.0007 | 14.063 | 14.9 | 1.06 | 13.961 | 3027.871 | 1.554 | 5.26 | 0.111 | 5.371 | 4.263 | 0.09 | 4.353 | 0.9668 |  |  | 1.641 |  | 0 | 0.43306 | -5 | 1.4824 | 10.5829 | 29.9443
2016-03-11 | 11:55 | 14.024 | 0.0063 | n/a | 63.288 | 1029.8 | 5.1 | 126.5 |  | 0 | 37 | 0.8792 | 12.3295 | 0.0056 | 905.3561 | 4.4485 | 909.8 | 734.855 | 3.6108 | 738.5 | 126.4899 |  |  | 32.371 | 0 | 0 | SAMPLE | 0 | 11.9 | 860 | 886 | 897 | 61.9 | 25.63 | 0.59 | 988 | 6 | 0 | 36 | 191 | 188 | 3.6 | 195 | n/a | 2 | 16:54 | 47.1626 | -88.4842 | 317.6 | 39.3 | 12 | 11 | 0xc1242e05 | 1.1 | 1.4712 | 1.8712 | 14.063 | 15.13 | 1.08 | 13.741 | 3028.904 | 0.87 | 23.291 | 0.114 | 23.406 | 18.905 | 0.093 | 18.998 | 1.0275 |  |  | 1.578 |  | 0 | 0.45765 | -5 | 1.482 | 11.1838 | 29.9364
2016-03-11 | 11:55 | 13.598 | 0.0055 | n/a | 54.9796 | 1917.2 | 5.4 | 123.6 |  | 0.05 | 35 | 0.8825 | 11.9992 | 0.0049 | 1691.8837 | 4.757 | 1696.6 | 1373.4739 | 3.8617 | 1377.3 | 123.6219 |  |  | 31.087 | 0 | 0.0448 | SAMPLE | 0 | 11.9 | 861 | 886 | 898 | 62 | 25.67 | 0.59 | 988 | 6 | 0 | 36 | 191 | 188 | 3.5 | 195 | n/a | 2 | 16:54 | 47.1628 | -88.4841 | 318 | 40.2 | 12 | 11 | 0xc1242e05 | 1.1711 | 1.6423 | 1.9711 | 14.063 | 15.58 | 1.11 | 13.32 | 3029.303 | 0.78 | 44.73 | 0.126 | 44.856 | 36.312 | 0.102 | 36.414 | 1.032 |  |  | 1.557 |  | 8.215 | 0.44016 | -5 | 1.482 | 10.7563 | 29.9364
2016-03-11 | 11:55 | 13.304 | 0.006 | n/a | 60 | 2940.2 | 19.2 | 109.9 |  | 0.49 | 34 | 0.8848 | 11.7712 | 0.0053 | 2601.4271 | 16.9795 | 2618.4 | 2111.8427 | 13.784 | 2125.6 | 109.8933 |  |  | 29.845 | 0 | 0.4362 | SAMPLE | 0 | 11.9 | 863 | 887 | 899 | 62 | 25.67 | 0.59 | 988 | 6 | 0 | 36 | 191 | 188.9 | 3.6 | 195 | n/a | 2 | 16:54 | 47.1629 | -88.4842 | 318.4 | 40.8 | 12 | 11 | 0xc1242e05 | 1.2 | 1.771 | 2.1421 | 14.063 | 15.9 | 1.13 | 13.022 | 3029.65 | 0.87 | 70.116 | 0.458 | 70.574 | 56.92 | 0.372 | 57.292 | 0.9353 |  |  | 1.524 |  | 81.63 | 0.42988 | -5 | 1.4793 | 10.5052 | 29.8817
2016-03-11 | 11:55 | 13.3 | 0.0053 | n/a | 53.1102 | 3298.1 | 31.4 | 104.8 |  | 1 | 33 | 0.885 | 11.7701 | 0.0047 | 2918.758 | 27.8149 | 2946.6 | 2369.4524 | 22.5802 | 2392 | 104.8224 |  |  | 29.151 | 0 | 0.8848 | SAMPLE | 0 | 12 | 865 | 889 | 901 | 62 | 25.67 | 0.59 | 988 | 6 | 0 | 36 | 191.9 | 189 | 4 | 195 | n/a | 2 | 16:54 | 47.1631 | -88.4842 | 318.8 | 41.2 | 12 | 11 | 0xc1242e05 | 1.2 | 1.5872 | 1.9872 | 14.063 | 15.91 | 1.13 | 12.998 | 3029.938 | 0.77 | 78.684 | 0.75 | 79.434 | 63.876 | 0.609 | 64.485 | 0.8923 |  |  | 1.489 |  | 165.607 | 0.44975 | -5 | 1.4781 | 10.9907 | 29.8576
2016-03-11 | 11:55 | 13.293 | 0.002 | n/a | 20.4571 | 3379.1 | 31.5 | 97.7 |  | 1.3 | 32 | 0.8851 | 11.7656 | 0.0018 | 2990.7716 | 27.9066 | 3018.7 | 2427.9132 | 22.6546 | 2450.6 | 97.7261 |  |  | 28.608 | 0 | 1.1477 | SAMPLE | 0 | 11.9 | 865 | 890 | 901 | 62 | 25.67 | 0.59 | 988 | 6 | 0 | 36 | 192 | 189 | 4 | 195 | n/a | 2 | 16:54 | 47.1633 | -88.4843 | 319.5 | 41.6 | 12 | 11 | 0xc1242e05 | 1.2716 | 1.7148 | 2.1148 | 14.063 | 15.92 | 1.13 | 12.985 | 3030.87 | 0.297 | 80.681 | 0.753 | 81.434 | 65.497 | 0.611 | 66.108 | 0.8325 |  |  | 1.462 |  | 214.964 | 0.44839 | -5 | 1.4726 | 10.9576 | 29.7463
2016-03-11 | 11:55 | 13.359 | 0.0028 | n/a | 28.2927 | 3387.3 | 31.6 | 97.5 |  | 1.45 | 32 | 0.8845 | 11.8162 | 0.0025 | 2996.0068 | 27.9762 | 3024 | 2432.1631 | 22.7111 | 2454.9 | 97.4901 |  |  | 27.95 | 0 | 1.2843 | SAMPLE | 0 | 11.9 | 867 | 892 | 903 | 62 | 25.67 | 0.59 | 988 | 6 | 0 | 36 | 191.1 | 189 | 3.8 | 195 | n/a | 2 | 16:54 | 47.1634 | -88.4844 | 319.7 | 42.4 | 12 | 11 | 0xc1242e05 | 1.3 | 1.8 | 2.2718 | 14.063 | 15.84 | 1.13 | 13.061 | 3030.667 | 0.409 | 80.471 | 0.751 | 81.222 | 65.327 | 0.61 | 65.937 | 0.8268 |  |  | 1.422 |  | 239.506 | 0.4922 | -5 | 1.4711 | 12.0281 | 29.7162
2016-03-11 | 11:55 | 13.523 | 0.003 | n/a | 30 | 3501 | 35.3 | 106.5 |  | 1.5 | 32 | 0.8831 | 11.9415 | 0.0026 | 3091.7097 | 31.1407 | 3122.9 | 2509.8548 | 25.2801 | 2535.1 | 106.4977 |  |  | 27.905 | 0 | 1.3246 | SAMPLE | 0 | 11.9 | 866 | 893 | 902 | 62 | 25.67 | 0.59 | 988 | 6 | 0 | 36 | 191 | 189 | 3.5 | 195 | n/a | 2 | 16:54 | 47.1636 | -88.4846 | 319.6 | 43.4 | 12 | 11 | 0xc1242e05 | 1.2283 | 1.7283 | 2.1565 | 14.063 | 15.66 | 1.11 | 13.24 | 3030.326 | 0.428 | 82.161 | 0.828 | 82.988 | 66.698 | 0.672 | 67.37 | 0.8936 |  |  | 1.405 |  | 244.411 | 0.47174 | -5 | 1.4692 | 11.5282 | 29.6778
2016-03-11 | 11:55 | 13.852 | 0.0025 | n/a | 24.9492 | 3739.7 | 42.7 | 110.7 |  | 1.45 | 32 | 0.8804 | 12.1957 | 0.0022 | 3292.6372 | 37.6264 | 3330.3 | 2672.9682 | 30.5452 | 2703.5 | 110.7418 |  |  | 27.895 | 0 | 1.2757 | SAMPLE | 0 | 11.9 | 865 | 891 | 902 | 62 | 25.67 | 0.59 | 988 | 6 | 0 | 36 | 191 | 189 | 3.3 | 195 | n/a | 2 | 16:54 | 47.1637 | -88.4847 | 319.6 | 44.1 | 12 | 11 | 0xc1242e05 | 1.2 | 1.6284 | 2.0284 | 14.063 | 15.31 | 1.09 | 13.579 | 3030.193 | 0.347 | 85.673 | 0.979 | 86.652 | 69.55 | 0.795 | 70.345 | 0.9099 |  |  | 1.375 |  | 230.472 | 0.42119 | -5 | 1.4645 | 10.2929 | 29.5827
2016-03-11 | 11:55 | 14.502 | 0.065 | n/a | 649.9416 | 3711 | 29 | 116.1 |  | 1.1 | 32 | 0.8749 | 12.6872 | 0.0569 | 3246.6766 | 25.3716 | 3272 | 2635.6573 | 20.5967 | 2656.3 | 116.0707 |  |  | 27.616 | 0 | 0.965 | SAMPLE | 0 | 11.9 | 864 | 890 | 900 | 62 | 25.67 | 0.59 | 988 | 6 | 0 | 36 | 191 | 189 | 3.3 | 195 | n/a | 2 | 16:54 | 47.1639 | -88.4849 | 319.6 | 44.7 | 12 | 11 | 0xc1242e05 | 1.2 | 1.6715 | 2.0715 | 14.063 | 14.6 | 1.04 | 14.301 | 3016.782 | 8.606 | 80.845 | 0.632 | 81.477 | 65.63 | 0.513 | 66.143 | 0.9126 |  |  | 1.303 |  | 166.847 | 0.43582 | -5 | 1.4613 | 10.6505 | 29.5182
2016-03-11 | 11:55 | 14.658 | 0.1794 | n/a | 1794.4156 | 2976.1 | 26.1 | 85.4 |  | 0.95 | 31 | 0.8727 | 12.7923 | 0.1566 | 2597.2816 | 22.7442 | 2620 | 2108.4773 | 18.4638 | 2126.9 | 85.3707 |  |  | 26.879 | 0 | 0.8289 | SAMPLE | 0 | 11.8 | 859 | 885 | 895 | 62 | 25.67 | 0.59 | 988 | 6 | 0 | 36 | 190.1 | 188.1 | 3.3 | 195 | n/a | 2 | 16:54 | 47.164 | -88.4851 | 319.7 | 45.2 | 12 | 11 | 0xc1242e05 | 1.2714 | 1.7714 | 2.1714 | 14.063 | 14.34 | 1.02 | 14.584 | 2994.257 | 23.33 | 63.664 | 0.558 | 64.222 | 51.683 | 0.453 | 52.135 | 0.6608 |  |  | 1.248 |  | 141.069 | 0.28558 | -5 | 1.4547 | 6.9788 | 29.3847
2016-03-11 | 11:55 | 14.577 | 0.1583 | n/a | 1583.3766 | 1513.9 | 18.8 | 62.3 |  | 0.6 | 30 | 0.8735 | 12.733 | 0.1383 | 1322.3134 | 16.426 | 1338.7 | 1074.9974 | 13.3538 | 1088.4 | 62.3112 |  |  | 26.147 | 0 | 0.5275 | SAMPLE | 0 | 11.9 | 854 | 883 | 889 | 62.9 | 26.05 | 0.6 | 988 | 6 | 0 | 36 | 190 | 188 | 3.3 | 195 | n/a | 2 | 16:54 | 47.1641 | -88.4854 | 319.8 | 45.7 | 12 | 11 | 0xc1242e05 | 1.7993 | 1.2294 | 2.6993 | 14.063 | 14.44 | 1.03 | 14.486 | 2998.927 | 20.732 | 32.614 | 0.405 | 33.019 | 26.514 | 0.329 | 26.844 | 0.4853 |  |  | 1.222 |  | 90.34 | 0.20857 | -5 | 1.4531 | 5.0968 | 29.3526
2016-03-11 | 11:55 | 14.5 | 0.2973 | n/a | 2972.8393 | 733.2 | 17.2 | 67 |  | 0.25 | 30 | 0.8728 | 12.6559 | 0.2595 | 639.9233 | 14.9862 | 654.9 | 520.3178 | 12.1852 | 532.5 | 66.9961 |  |  | 25.82 | 0 | 0.2185 | SAMPLE | 0 | 11.9 | 854 | 882 | 890 | 63 | 26.09 | 0.6 | 988 | 6 | 0 | 36 | 190 | 188.9 | 3.2 | 195 | n/a | 2 | 16:54 | 47.1642 | -88.4856 | 319.9 | 45.4 | 12 | 11 | 0xc1242e05 | 1.7863 | 1.0712 | 2.9 | 14.063 | 14.37 | 1.02 | 14.573 | 2970.458 | 38.761 | 15.729 | 0.368 | 16.097 | 12.789 | 0.3 | 13.088 | 0.52 |  |  | 1.202 |  | 37.29 | 0.22545 | -5 | 1.4512 | 5.5095 | 29.3142
2016-03-11 | 11:55 | 14.454 | 0.376 | n/a | 3759.7957 | 289.2 | 2.6 | 69.3 |  | 0.1 | 30 | 0.8724 | 12.61 | 0.328 | 252.2959 | 2.2683 | 254.6 | 205.1403 | 1.8444 | 207 | 69.2779 |  |  | 25.737 | 0 | 0.0872 | SAMPLE | 0 | 11.8 | 853 | 883 | 888 | 63 | 26.09 | 0.6 | 988 | 6 | 0 | 36 | 190 | 188.1 | 3.1 | 195 | n/a | 2 | 16:54 | 47.1642 | -88.4858 | 319.9 | 43.4 | 12 | 11 | 0xc1242e05 | 1.7711 | 1.1711 | 2.9 | 14.063 | 14.33 | 1.02 | 14.621 | 2954.435 | 48.914 | 6.19 | 0.056 | 6.246 | 5.033 | 0.045 | 5.078 | 0.5367 |  |  | 1.196 |  | 14.862 | 0.17568 | -5 | 1.4483 | 4.2933 | 29.2555
2016-03-11 | 11:55 | 14.391 | 0.4382 | n/a | 4382.1714 | 88.9 | -3.5 | 90 |  | 0 | 30 | 0.8724 | 12.5553 | 0.3823 | 77.5329 | 0 | 77.5 | 63.0416 | 0 | 63 | 89.9695 |  |  | 25.736 | 0 | 0 | SAMPLE | 0 | 11.9 | 852 | 882 | 887 | 63 | 26.09 | 0.6 | 988 | 6 | 0 | 36 | 190 | 188 | 3.3 | 195 | n/a | 2 | 16:54 | 47.1643 | -88.486 | 320 | 41.4 | 12 | 11 | 0xc1242e05 | 1.729 | 1.271 | 2.9 | 14.063 | 14.32 | 1.02 | 14.624 | 2941.238 | 57.003 | 1.902 | 0 | 1.902 | 1.547 | 0 | 1.547 | 0.6969 |  |  | 1.196 |  | 0 | 0.14384 | -5 | 1.4489 | 3.5151 | 29.2678
2016-03-11 | 11:55 | 14.351 | 0.4535 | n/a | 4534.9105 | 46.6 | -3.4 | 109.3 |  | 0 | 30 | 0.8726 | 12.5216 | 0.3957 | 40.634 | 0 | 40.6 | 33.0392 | 0 | 33 | 109.2748 |  |  | 25.916 | 0 | 0 | SAMPLE | 0 | 11.8 | 852 | 881 | 888 | 63 | 26.09 | 0.6 | 988 | 6 | 0 | 36 | 190 | 188 | 3.2 | 195 | n/a | 2 | 16:55 | 47.1644 | -88.4862 | 319.9 | 39.1 | 12 | 11 | 0xc1242e05 | 1.7709 | 1.4419 | 2.9709 | 14.063 | 14.34 | 1.02 | 14.607 | 2937.528 | 59.082 | 0.998 | 0 | 0.998 | 0.812 | 0 | 0.812 | 0.8477 |  |  | 1.206 |  | 0 | 0.13108 | -5 | 1.4463 | 3.2032 | 29.2151
2016-03-11 | 11:55 | 14.35 | 0.3871 | n/a | 3871.2397 | 37.6 | -3.4 | 131 |  | 0 | 31 | 0.8731 | 12.5286 | 0.338 | 32.8042 | 0 | 32.8 | 26.6729 | 0 | 26.7 | 131.0137 |  |  | 27.143 | 0 | 0 | SAMPLE | 0 | 11.8 | 854 | 883 | 888 | 63 | 26.09 | 0.6 | 988 | 6 | 0 | 36 | 190 | 188 | 3.1 | 195 | n/a | 2 | 16:55 | 47.1644 | -88.4864 | 319.7 | 36.7 | 12 | 11 | 0xc1242e05 | 1.5135 | 1.5 | 2.5703 | 14.063 | 14.4 | 1.02 | 14.538 | 2950.282 | 50.657 | 0.809 | 0 | 0.809 | 0.658 | 0 | 0.658 | 1.0202 |  |  | 1.268 |  | 0 | 0.14894 | -5 | 1.4442 | 3.6398 | 29.1728
2016-03-11 | 11:55 | 14.35 | 0.302 | n/a | 3020 | 27.6 | 0.2 | 152.9 |  | 0 | 33 | 0.8739 | 12.5399 | 0.2639 | 24.0909 | 0.1748 | 24.3 | 19.5882 | 0.1421 | 19.7 | 152.8769 |  |  | 28.778 | 0 | 0 | SAMPLE | 0 | 11.9 | 854 | 883 | 890 | 63 | 26.09 | 0.6 | 988 | 6 | 0 | 36 | 190 | 188 | 3.3 | 195 | n/a | 2 | 16:55 | 47.1644 | -88.4866 | 319.6 | 35.2 | 12 | 11 | 0xc1242e05 | 1.9028 | 1.1409 | 2.7591 | 14.063 | 14.49 | 1.03 | 14.435 | 2966.948 | 39.741 | 0.597 | 0.004 | 0.601 | 0.485 | 0.004 | 0.489 | 1.1961 |  |  | 1.351 |  | 0 | 0.18437 | -5 | 1.4467 | 4.5056 | 29.2235
2016-03-11 | 11:55 | 14.35 | 0.372 | n/a | 3719.6587 | 25.9 | 0.2 | 166 |  | 0 | 35 | 0.8732 | 12.5306 | 0.3248 | 22.6326 | 0.201 | 22.8 | 18.4025 | 0.1634 | 18.6 | 165.9738 |  |  | 30.248 | 0 | 0 | SAMPLE | 0 | 11.8 | 854 | 883 | 890 | 63 | 26.09 | 0.6 | 988 | 6 | 0 | 36 | 190 | 188 | 3.2 | 195 | n/a | 2 | 16:55 | 47.1644 | -88.4868 | 319.6 | 33.8 | 12 | 10 | 0xc1242605 | 1.6696 | 1.0717 | 2.8283 | 14.063 | 14.42 | 1.03 | 14.52 | 2952.521 | 48.71 | 0.558 | 0.005 | 0.563 | 0.454 | 0.004 | 0.458 | 1.2932 |  |  | 1.414 |  | 0 | 0.15914 | -5 | 1.447 | 3.8889 | 29.2294
2016-03-11 | 11:55 | 14.343 | 0.4307 | n/a | 4306.7647 | 22.6 | -2 | 190.6 |  | 0 | 38 | 0.8728 | 12.5184 | 0.3759 | 19.7407 | 0 | 19.7 | 16.0511 | 0 | 16.1 | 190.6426 |  |  | 32.785 | 0 | 0 | SAMPLE | 0 | 11.9 | 853 | 882 | 889 | 63 | 26.09 | 0.6 | 988 | 6 | 0 | 36 | 190 | 188 | 3.3 | 195 | n/a | 2 | 16:55 | 47.1644 | -88.487 | 319.5 | 32.8 | 12 | 10 | 0xc1242605 | 1.5 | 1.2433 | 2.8716 | 14.063 | 14.36 | 1.02 | 14.579 | 2940.172 | 56.188 | 0.486 | 0 | 0.486 | 0.395 | 0 | 0.395 | 1.4806 |  |  | 1.528 |  | 0 | 0.18126 | -5 | 1.4479 | 4.4294 | 29.2476
2016-03-11 | 11:55 | 14.33 | 0.3935 | n/a | 3935.4921 | 20.4 | -5.7 | 210.2 |  | 0 | 38 | 0.8732 | 12.5135 | 0.3437 | 17.8307 | 0 | 17.8 | 14.4981 | 0 | 14.5 | 210.1958 |  |  | 32.906 | 0 | 0 | SAMPLE | 0 | 11.9 | 853 | 882 | 888 | 63 | 26.09 | 0.6 | 988 | 6 | 0 | 36 | 190 | 188 | 3.5 | 195 | n/a | 2 | 16:55 | 47.1644 | -88.4872 | 319.4 | 32.6 | 12 | 10 | 0xc1242605 | 1.5 | 1.3 | 2.9 | 14.063 | 14.41 | 1.02 | 14.516 | 2947.072 | 51.513 | 0.44 | 0 | 0.44 | 0.358 | 0 | 0.358 | 1.6369 |  |  | 1.538 |  | 0 | 0.14341 | -5 | 1.448 | 3.5046 | 29.2496
2016-03-11 | 11:55 | 14.33 | 0.2802 | n/a | 2801.5157 | 18.6 | -5.9 | 193.1 |  | 0 | 38 | 0.8742 | 12.527 | 0.2449 | 16.2927 | 0 | 16.3 | 13.2475 | 0 | 13.2 | 193.0929 |  |  | 32.957 | 0 | 0 | SAMPLE | 0 | 11.8 | 852 | 882 | 886 | 63 | 26.09 | 0.6 | 988 | 6 | 0 | 36 | 190 | 188 | 3.3 | 195 | n/a | 2 | 16:55 | 47.1643 | -88.4874 | 319.6 | 32.2 | 12 | 10 | 0xc1242605 | 1.4286 | 1.3714 | 2.7571 | 14.063 | 14.53 | 1.03 | 14.393 | 2970.377 | 36.96 | 0.405 | 0 | 0.405 | 0.329 | 0 | 0.329 | 1.514 |  |  | 1.55 |  | 0 | 0.11284 | -5 | 1.4471 | 2.7576 | 29.2314
2016-03-11 | 11:55 | 14.338 | 0.1614 | n/a | 1613.9867 | 16.8 | -6 | 164.1 |  | 0 | 38 | 0.8752 | 12.5495 | 0.1413 | 14.7106 | 0 | 14.7 | 11.9611 | 0 | 12 | 164.0941 |  |  | 32.997 | 0 | 0 | SAMPLE | 0 | 11.9 | 851 | 881 | 886 | 63 | 26.09 | 0.6 | 988 | 6 | 0 | 36 | 190 | 188 | 3.5 | 195 | n/a | 2 | 16:55 | 47.1643 | -88.4875 | 319.8 | 32.1 | 12 | 10 | 0xc1242605 | 1.4713 | 1.6853 | 2.914 | 14.063 | 14.65 | 1.04 | 14.254 | 2995.459 | 21.461 | 0.368 | 0 | 0.368 | 0.299 | 0 | 0.299 | 1.2952 |  |  | 1.563 |  | 0 | 0.12082 | -5 | 1.4506 | 2.9526 | 29.3023
2016-03-11 | 11:55 | 14.34 | 0.1075 | n/a | 1074.8905 | 15.8 | -5.6 | 149.1 |  | 0 | 37 | 0.8758 | 12.5583 | 0.0941 | 13.8369 | 0 | 13.8 | 11.2507 | 0 | 11.3 | 149.0521 |  |  | 32.656 | 0 | 0 | SAMPLE | 0 | 11.9 | 852 | 880 | 886 | 63 | 26.09 | 0.6 | 988 | 6 | 0 | 36 | 190 | 188 | 3.6 | 195 | n/a | 2 | 16:55 | 47.1643 | -88.4876 | 319.8 | 31.5 | 12 | 9 | 0xc1242601 | 1.5 | 1.8 | 3 | 14.063 | 14.71 | 1.05 | 14.187 | 3007.017 | 14.346 | 0.347 | 0 | 0.347 | 0.282 | 0 | 0.282 | 1.1802 |  |  | 1.551 |  | 0 | 0.10937 | -5 | 1.4492 | 2.6728 | 29.2738
2016-03-11 | 11:55 | 14.34 | 0.0734 | n/a | 734.2579 | 15.1 | -4.1 | 141.6 |  | 0 | 36 | 0.8761 | 12.5627 | 0.0643 | 13.2597 | 0 | 13.3 | 10.7814 | 0 | 10.8 | 141.6201 |  |  | 31.545 | 0 | 0 | SAMPLE | 0 | 11.9 | 853 | 880 | 887 | 63 | 26.09 | 0.6 | 988 | 6 | 0 | 36 | 190 | 188 | 3.6 | 195 | n/a | 2 | 16:55 | 47.1642 | -88.4878 | 320.2 | 31.3 | 12 | 9 | 0xc1242601 | 1.5 | 1.8 | 3 | 14.063 | 14.75 | 1.05 | 14.147 | 3014.315 | 9.823 | 0.333 | 0 | 0.333 | 0.271 | 0 | 0.271 | 1.1236 |  |  | 1.502 |  | 0 | 0.12965 | -5 | 1.4508 | 3.1683 | 29.3062
2016-03-11 | 11:55 | 14.382 | 0.0497 | n/a | 497.0833 | 11.8 | -2.1 | 120.7 |  | 0 | 34 | 0.876 | 12.5989 | 0.0435 | 10.371 | 0 | 10.4 | 8.4326 | 0 | 8.4 | 120.719 |  |  | 29.515 | 0 | 0 | SAMPLE | 0 | 11.9 | 852 | 881 | 888 | 63 | 26.09 | 0.6 | 988 | 6 | 0 | 36 | 190 | 188 | 3.7 | 195 | n/a | 2 | 16:55 | 47.1642 | -88.4881 | 320.5 | 31.3 | 12 | 9 | 0xc1242601 | 1.5 | 1.8 | 3 | 14.063 | 14.73 | 1.05 | 14.155 | 3019.808 | 6.643 | 0.26 | 0 | 0.26 | 0.212 | 0 | 0.212 | 0.9568 |  |  | 1.404 |  | 0 | 0.15272 | -5 | 1.4519 | 3.7322 | 29.3284
2016-03-11 | 11:55 | 14.472 | 0.0642 | n/a | 641.9375 | 11 | -1.2 | 88.4 |  | 0 | 32 | 0.8752 | 12.666 | 0.0562 | 9.6274 | 0 | 9.6 | 7.828 | 0 | 7.8 | 88.4471 |  |  | 28.264 | 0 | 0 | SAMPLE | 0 | 11.8 | 852 | 882 | 887 | 63 | 26.09 | 0.6 | 988 | 6 | 0 | 36 | 190 | 188 | 3.7 | 195 | n/a | 2 | 16:55 | 47.1642 | -88.4882 | 320.9 | 28.7 | 12 | 9 | 0xc1242601 | 1.1419 | 1.6568 | 2.2122 | 14.063 | 14.64 | 1.04 | 14.257 | 3017.588 | 8.519 | 0.24 | 0 | 0.24 | 0.195 | 0 | 0.195 | 0.6968 |  |  | 1.336 |  | 0 | 0.14418 | -5 | 1.4502 | 3.5233 | 29.294
2016-03-11 | 11:55 | 14.48 | 0.1119 | n/a | 1119.0275 | 11 | -1.1 | 82.6 |  | 0 | 32 | 0.8747 | 12.6652 | 0.0979 | 9.6215 | 0 | 9.6 | 7.8344 | 0 | 7.8 | 82.5501 |  |  | 27.698 | 0 | 0 | SAMPLE | 0 | 11.9 | 852 | 880 | 887 | 63.9 | 26.47 | 0.61 | 988 | 6 | 0 | 36 | 190 | 188 | 3.7 | 195 | n/a | 2 | 16:55 | 47.1641 | -88.4883 | 321.1 | 27.7 | 12 | 9 | 0xc1242205 | 1 | 1.6 | 1.9 | 14.063 | 14.58 | 1.04 | 14.328 | 3007.842 | 14.795 | 0.239 | 0 | 0.239 | 0.195 | 0 | 0.195 | 0.6483 |  |  | 1.305 |  | 0 | 0.16916 | -5 | 1.4518 | 4.1338 | 29.3264
2016-03-11 | 11:55 | 14.48 | 0.1687 | n/a | 1687.4817 | 11.1 | -0.5 | 84.9 |  | 0 | 31 | 0.8741 | 12.6575 | 0.1475 | 9.7205 | 0 | 9.7 | 7.9163 | 0 | 7.9 | 84.8639 |  |  | 27.492 | 0 | 0 | SAMPLE | 0 | 11.9 | 851 | 880 | 885 | 64 | 26.51 | 0.61 | 988 | 6 | 0 | 36 | 190 | 188 | 3.6 | 195 | n/a | 2 | 16:55 | 47.1641 | -88.4885 | 321.2 | 25.5 | 12 | 9 | 0xc1242205 | 1.0717 | 1.6 | 1.9 | 14.063 | 14.52 | 1.03 | 14.398 | 2996.089 | 22.223 | 0.241 | 0 | 0.241 | 0.196 | 0 | 0.196 | 0.6642 |  |  | 1.291 |  | 0 | 0.11788 | -5 | 1.4511 | 2.8807 | 29.3122
2016-03-11 | 11:55 | 14.426 | 0.1859 | n/a | 1858.6308 | 11.3 | 0.3 | 104.4 |  | 0 | 31 | 0.8744 | 12.613 | 0.1625 | 9.8884 | 0.2623 | 10.2 | 8.053 | 0.2136 | 8.3 | 104.365 |  |  | 27.455 | 0 | 0 | SAMPLE | 0 | 11.8 | 850 | 879 | 886 | 64 | 26.51 | 0.61 | 988 | 6 | 0 | 36 | 190 | 188 | 3.5 | 195 | n/a | 2 | 16:55 | 47.1642 | -88.4886 | 321.3 | 24 | 12 | 10 | 0xc1242605 | 1.2433 | 1.1702 | 2.0433 | 14.063 | 14.55 | 1.03 | 14.371 | 2992.008 | 24.536 | 0.246 | 0.007 | 0.252 | 0.2 | 0.005 | 0.205 | 0.8186 |  |  | 1.292 |  | 0 | 0.13455 | -5 | 1.4519 | 3.2881 | 29.3284
2016-03-11 | 11:55 | 14.4 | 0.1213 | n/a | 1212.8654 | 11.1 | 0.3 | 121 |  | 0 | 31 | 0.8752 | 12.6023 | 0.1061 | 9.7143 | 0.2625 | 10 | 7.9112 | 0.2138 | 8.1 | 121.017 |  |  | 27.465 | 0 | 0 | SAMPLE | 0 | 11.9 | 850 | 880 | 885 | 64 | 26.51 | 0.61 | 988 | 6 | 0 | 36 | 190 | 188 | 3.7 | 195 | n/a | 2 | 16:55 | 47.1642 | -88.4887 | 321.4 | 22.8 | 12 | 10 | 0xc1242605 | 1.5146 | 1 | 2.2431 | 14.063 | 14.64 | 1.04 | 14.265 | 3004.89 | 16.109 | 0.243 | 0.007 | 0.249 | 0.198 | 0.005 | 0.203 | 0.9542 |  |  | 1.299 |  | 0 | 0.14241 | -5 | 1.4538 | 3.4802 | 29.3668
2016-03-11 | 11:55 | 14.393 | 0.0701 | n/a | 701.231 | 11 | 0.2 | 97.5 |  | 0 | 31 | 0.8757 | 12.604 | 0.0614 | 9.6325 | 0.1751 | 9.8 | 7.8447 | 0.1426 | 8 | 97.5261 |  |  | 27.41 | 0 | 0 | SAMPLE | 0 | 11.8 | 852 | 881 | 886 | 64 | 26.51 | 0.61 | 988 | 6 | 0 | 36 | 190 | 188.9 | 3.7 | 195 | n/a | 2 | 16:55 | 47.1642 | -88.4888 | 321.4 | 21.8 | 12 | 10 | 0xc1242605 | 1.3143 | 1.0714 | 2.0857 | 14.063 | 14.7 | 1.05 | 14.196 | 3016.093 | 9.352 | 0.241 | 0.004 | 0.246 | 0.197 | 0.004 | 0.2 | 0.7717 |  |  | 1.301 |  | 0 | 0.13488 | -5 | 1.4522 | 3.2962 | 29.3344
2016-03-11 | 11:55 | 14.353 | 0.0412 | n/a | 411.8961 | 11 | 0.3 | 105 |  | 0 | 31 | 0.8762 | 12.5762 | 0.0361 | 9.6382 | 0.2282 | 9.9 | 7.8493 | 0.1858 | 8 | 104.9854 |  |  | 27.353 | 0 | 0 | SAMPLE | 0 | 11.9 | 853 | 882 | 887 | 64 | 26.51 | 0.61 | 988 | 6 | 0 | 36 | 190 | 189 | 3.6 | 195 | n/a | 2 | 16:55 | 47.1642 | -88.489 | 321.2 | 20.9 | 12 | 10 | 0xc1242605 | 1.2 | 1.1713 | 2 | 14.063 | 14.77 | 1.05 | 14.129 | 3021.967 | 5.52 | 0.243 | 0.006 | 0.248 | 0.198 | 0.005 | 0.202 | 0.8342 |  |  | 1.304 |  | 0 | 0.099724 | -5 | 1.4529 | 2.437 | 29.3486
2016-03-11 | 11:55 | 14.232 | 0.0264 | n/a | 264.2515 | 11.1 | 11.1 | 101.4 |  | 0 | 31 | 0.8773 | 12.4856 | 0.0232 | 9.7115 | 9.7115 | 19.4 | 7.909 | 7.909 | 15.8 | 101.4485 |  |  | 27.313 | 0 | 0 | SAMPLE | 0 | 11.9 | 852 | 881 | 887 | 64 | 26.51 | 0.61 | 988 | 6 | 0 | 36 | 190 | 189 | 3.7 | 195 | n/a | 2 | 16:55 | 47.1642 | -88.4891 | 321.1 | 20.5 | 12 | 10 | 0xc1242605 | 1.2 | 1.2 | 2.0712 | 14.063 | 14.91 | 1.06 | 13.986 | 3025.167 | 3.575 | 0.246 | 0.246 | 0.493 | 0.201 | 0.201 | 0.401 | 0.8128 |  |  | 1.313 |  | 0 | 0.13298 | -5 | 1.453 | 3.2497 | 29.3506
2016-03-11 | 11:55 | 14.353 | 0.016 | n/a | 159.6182 | 11.2 | 6.1 | 88.6 |  | 0 | 30 | 0.8764 | 12.5793 | 0.014 | 9.7888 | 5.32 | 15.1 | 7.9719 | 4.3326 | 12.3 | 88.6175 |  |  | 26.561 | 0 | 0 | SAMPLE | 0 | 11.8 | 853 | 882 | 889 | 64 | 26.51 | 0.61 | 988 | 6 | 0 | 36 | 190 | 189 | 3.5 | 195 | n/a | 2 | 16:55 | 47.1642 | -88.4892 | 321 | 20.8 | 12 | 10 | 0xc1242605 | 1.5556 | 1.0577 | 2.3845 | 14.063 | 14.8 | 1.05 | 14.103 | 3027.679 | 2.143 | 0.247 | 0.134 | 0.381 | 0.201 | 0.109 | 0.31 | 0.7053 |  |  | 1.268 |  | 0 | 0.183 | -5 | 1.453 | 4.4721 | 29.3506
2016-03-11 | 11:55 | 14.526 | 0.0111 | n/a | 110.8773 | 20.5 | -2.9 | 74.2 |  | 0 | 29 | 0.8752 | 12.7134 | 0.0097 | 17.9168 | 0 | 17.9 | 14.5913 | 0 | 14.6 | 74.2213 |  |  | 25.272 | 0 | 0 | SAMPLE | 0 | 11.9 | 853 | 883 | 889 | 64 | 26.51 | 0.61 | 988 | 6 | 0 | 36 | 190 | 188.1 | 3.7 | 195 | n/a | 2 | 16:55 | 47.1642 | -88.4893 | 321.1 | 21.6 | 12 | 10 | 0xc1242605 | 1.771 | 1 | 2.571 | 14.063 | 14.64 | 1.04 | 14.261 | 3029.002 | 1.472 | 0.447 | 0 | 0.447 | 0.364 | 0 | 0.364 | 0.5847 |  |  | 1.195 |  | 0 | 0.22228 | -5 | 1.4539 | 5.4319 | 29.3688
2016-03-11 | 11:55 | 14.6 | 0.0686 | n/a | 685.6839 | 21.2 | -2.9 | 55.7 |  | 0 | 28 | 0.8742 | 12.7627 | 0.0599 | 18.5236 | 0 | 18.5 | 15.0854 | 0 | 15.1 | 55.6832 |  |  | 24.066 | 0 | 0 | SAMPLE | 0 | 11.9 | 854 | 882 | 890 | 64 | 26.51 | 0.61 | 988 | 6 | 0 | 36 | 190 | 188 | 3.7 | 195 | n/a | 2 | 16:55 | 47.1642 | -88.4894 | 321.1 | 22.2 | 12 | 11 | 0xc1242e05 | 1.3744 | 1.0709 | 2.3872 | 14.063 | 14.52 | 1.03 | 14.396 | 3017.519 | 9.02 | 0.459 | 0 | 0.459 | 0.374 | 0 | 0.374 | 0.4353 |  |  | 1.129 |  | 0 | 0.20345 | -5 | 1.4549 | 4.9718 | 29.389
2016-03-11 | 11:55 | 14.564 | 0.1111 | n/a | 1111.1765 | 17.7 | -3.1 | 61.1 |  | 0 | 27 | 0.8741 | 12.7302 | 0.0971 | 15.4615 | 0 | 15.5 | 12.5917 | 0 | 12.6 | 61.0516 |  |  | 23.779 | 0 | 0 | SAMPLE | 0 | 11.9 | 853 | 881 | 890 | 64 | 26.51 | 0.61 | 988 | 6 | 0 | 36 | 190 | 188.9 | 3.8 | 195 | n/a | 2 | 16:55 | 47.1641 | -88.4896 | 321 | 22.7 | 12 | 11 | 0xc1242e05 | 1.2 | 1.1716 | 2.3 | 14.063 | 14.5 | 1.03 | 14.405 | 3008.604 | 14.61 | 0.383 | 0 | 0.383 | 0.312 | 0 | 0.312 | 0.4771 |  |  | 1.115 |  | 0 | 0.17665 | -5 | 1.455 | 4.3168 | 29.391
2016-03-11 | 11:55 | 14.485 | 0.1326 | n/a | 1325.9653 | 11.8 | -5.3 | 74.8 |  | 0 | 27 | 0.8745 | 12.6673 | 0.116 | 10.2931 | 0 | 10.3 | 8.3826 | 0 | 8.4 | 74.7697 |  |  | 23.716 | 0 | 0 | SAMPLE | 0 | 11.9 | 852 | 881 | 889 | 64 | 26.51 | 0.61 | 988 | 6 | 0 | 36 | 190 | 189 | 3.9 | 195 | n/a | 2 | 16:55 | 47.1641 | -88.4897 | 320.8 | 25 | 12 | 11 | 0xc1242e05 | 1.2 | 1.2 | 2.1563 | 14.063 | 14.55 | 1.03 | 14.346 | 3003.762 | 17.501 | 0.256 | 0 | 0.256 | 0.208 | 0 | 0.208 | 0.5863 |  |  | 1.116 |  | 0 | 0.20467 | -5 | 1.4559 | 5.0016 | 29.4092
2016-03-11 | 11:55 | 14.46 | 0.1509 | n/a | 1508.9292 | 11.3 | -5.1 | 88.8 |  | 0 | 27 | 0.8745 | 12.6446 | 0.1319 | 9.8594 | 0 | 9.9 | 8.0294 | 0 | 8 | 88.8496 |  |  | 23.698 | 0 | 0 | SAMPLE | 0 | 11.8 | 853 | 882 | 889 | 64 | 26.51 | 0.61 | 988 | 6 | 0 | 36 | 190 | 189 | 3.6 | 195 | n/a | 2 | 16:55 | 47.164 | -88.4898 | 320.7 | 26.5 | 12 | 11 | 0xc1242e05 | 1.7021 | 1.0565 | 2.5304 | 14.063 | 14.56 | 1.04 | 14.357 | 2999.626 | 19.923 | 0.245 | 0 | 0.245 | 0.199 | 0 | 0.199 | 0.697 |  |  | 1.115 |  | 0 | 0.20529 | -5 | 1.4524 | 5.0169 | 29.3383
2016-03-11 | 11:55 | 14.452 | 0.1925 | n/a | 1925.3505 | 10 | -2.1 | 116.6 |  | 0 | 28 | 0.8741 | 12.6325 | 0.1683 | 8.7576 | 0 | 8.8 | 7.1321 | 0 | 7.1 | 116.5544 |  |  | 24.206 | 0 | 0 | SAMPLE | 0 | 11.9 | 853 | 883 | 889 | 64 | 26.51 | 0.61 | 988 | 6 | 0 | 36 | 190 | 189 | 3.6 | 195 | n/a | 2 | 16:55 | 47.1639 | -88.4899 | 320.6 | 26.8 | 12 | 11 | 0xc1242e05 | 1.9716 | 1 | 2.7716 | 14.063 | 14.52 | 1.03 | 14.401 | 2990.415 | 25.357 | 0.217 | 0 | 0.217 | 0.177 | 0 | 0.177 | 0.9124 |  |  | 1.137 |  | 0 | 0.17974 | -5 | 1.4547 | 4.3925 | 29.3851
2016-03-11 | 11:55 | 14.437 | 0.278 | n/a | 2779.5004 | 9.6 | 2.6 | 148.5 |  | 0 | 30 | 0.8735 | 12.6104 | 0.2428 | 8.3855 | 2.2711 | 10.7 | 6.8291 | 1.8495 | 8.7 | 148.544 |  |  | 26.049 | 0 | 0 | SAMPLE | 0 | 11.8 | 853 | 883 | 890 | 64 | 26.51 | 0.61 | 988 | 6 | 0 | 36 | 190 | 189 | 3.7 | 195 | n/a | 2 | 16:55 | 47.1638 | -88.49 | 320.2 | 27.5 | 12 | 9 | 0xc1242a01 | 1.3569 | 1.0715 | 2.4427 | 14.063 | 14.44 | 1.03 | 14.483 | 2972.244 | 36.422 | 0.207 | 0.056 | 0.263 | 0.169 | 0.046 | 0.214 | 1.1577 |  |  | 1.218 |  | 0 | 0.19502 | -5 | 1.4541 | 4.7659 | 29.3728
2016-03-11 | 11:55 | 14.4 | 0.3117 | n/a | 3117.2 | 9.6 | 2.5 | 194.9 |  | 0 | 33 | 0.8734 | 12.5774 | 0.2723 | 8.3846 | 2.1835 | 10.6 | 6.8284 | 1.7782 | 8.6 | 194.9497 |  |  | 29.165 | 0 | 0 | SAMPLE | 0 | 11.9 | 855 | 883 | 891 | 64 | 26.51 | 0.61 | 988 | 6 | 0 | 36 | 190 | 188.1 | 3.6 | 195 | n/a | 2 | 16:55 | 47.1638 | -88.4902 | 319.8 | 28.2 | 12 | 9 | 0xc1242a01 | 1.2427 | 1.314 | 2.514 | 14.063 | 14.43 | 1.03 | 14.495 | 2964.208 | 40.839 | 0.207 | 0.054 | 0.261 | 0.169 | 0.044 | 0.212 | 1.5193 |  |  | 1.364 |  | 0 | 0.20692 | -5 | 1.4531 | 5.0566 | 29.3526
2016-03-11 | 11:55 | 14.37 | 0.3894 | n/a | 3893.661 | 9.6 | 2.5 | 230.2 |  | 0 | 36 | 0.873 | 12.5444 | 0.3399 | 8.3804 | 2.1824 | 10.6 | 6.8249 | 1.7773 | 8.6 | 230.1512 |  |  | 31.558 | 0 | 0 | SAMPLE | 0 | 11.9 | 854 | 882 | 890 | 64 | 26.51 | 0.61 | 988 | 6 | 0 | 36 | 190 | 188.9 | 3.7 | 195 | n/a | 2 | 16:55 | 47.1637 | -88.4903 | 319.5 | 28.7 | 12 | 9 | 0xc1242a01 | 1.4425 | 1.1151 | 2.6712 | 14.063 | 14.37 | 1.02 | 14.553 | 2947.659 | 50.834 | 0.206 | 0.054 | 0.26 | 0.168 | 0.044 | 0.212 | 1.7883 |  |  | 1.471 |  | 0 | 0.21251 | -5 | 1.4539 | 5.1932 | 29.3688
2016-03-11 | 11:55 | 14.363 | 0.429 | n/a | 4290.1518 | 9.6 | 2.5 | 262.9 |  | 0 | 41 | 0.8725 | 12.5323 | 0.3743 | 8.3499 | 2.1813 | 10.5 | 6.8099 | 1.779 | 8.6 | 262.8887 |  |  | 35.73 | 0 | 0 | SAMPLE | 0 | 11.8 | 854 | 882 | 891 | 64.9 | 26.88 | 0.62 | 988 | 6 | 0 | 36 | 190 | 188.1 | 3.6 | 195 | n/a | 2 | 16:55 | 47.1637 | -88.4905 | 319.4 | 29.4 | 12 | 9 | 0xc1242a01 | 1.5711 | 1.2845 | 2.9134 | 14.063 | 14.33 | 1.02 | 14.609 | 2938.966 | 55.872 | 0.205 | 0.054 | 0.259 | 0.167 | 0.044 | 0.211 | 2.0386 |  |  | 1.662 |  | 0 | 0.1697 | -5 | 1.4522 | 4.1471 | 29.3344
2016-03-11 | 11:55 | 14.331 | 0.4553 | n/a | 4552.5271 | 9.4 | 4.7 | 323.7 |  | 0 | 47 | 0.8726 | 12.5043 | 0.3972 | 8.2109 | 4.101 | 12.3 | 6.6879 | 3.3403 | 10 | 323.702 |  |  | 40.714 | 0 | 0 | SAMPLE | 0 | 11.9 | 854 | 881 | 890 | 64.1 | 26.55 | 0.61 | 988 | 6 | 0 | 36 | 190 | 188.9 | 3.6 | 195 | n/a | 2 | 16:55 | 47.1636 | -88.4907 | 319.3 | 30.2 | 12 | 9 | 0xc1242a01 | 1.671 | 1.6841 | 3.2131 | 14.063 | 14.33 | 1.02 | 14.607 | 2932.176 | 59.286 | 0.202 | 0.101 | 0.302 | 0.164 | 0.082 | 0.246 | 2.51 |  |  | 1.894 |  | 0 | 0.22183 | -5 | 1.4538 | 5.4209 | 29.3668
2016-03-11 | 11:55 | 14.33 | 0.4824 | n/a | 4824.0229 | 9 | 4.8 | 389.5 |  | 0 | 50 | 0.8722 | 12.4986 | 0.4207 | 7.8849 | 4.2126 | 12.1 | 6.4306 | 3.4356 | 9.9 | 389.5265 |  |  | 43.904 | 0 | 0 | SAMPLE | 0 | 11.8 | 854 | 881 | 890 | 64.9 | 26.88 | 0.62 | 988 | 6 | 0 | 36 | 190 | 188.1 | 3.6 | 195 | n/a | 2 | 16:55 | 47.1636 | -88.4908 | 319.4 | 30.3 | 12 | 10 | 0xc1242a05 | 1.9128 | 2.0837 | 3.5837 | 14.063 | 14.3 | 1.02 | 14.653 | 2925.301 | 62.677 | 0.193 | 0.103 | 0.297 | 0.158 | 0.084 | 0.242 | 3.0147 |  |  | 2.039 |  | 0 | 0.23522 | -5 | 1.4531 | 5.7481 | 29.3526
2016-03-11 | 11:55 | 14.33 | 0.399 | n/a | 3990.0082 | 8.2 | 5 | 426.8 |  | 0 | 52 | 0.8729 | 12.5089 | 0.3483 | 7.1579 | 4.3908 | 11.5 | 5.8387 | 3.5815 | 9.4 | 426.7994 |  |  | 44.958 | 0 | 0 | SAMPLE | 0 | 11.8 | 855 | 881 | 889 | 65 | 26.92 | 0.62 | 988 | 6 | 0 | 36 | 190 | 188.9 | 3.7 | 195 | n/a | 2 | 16:55 | 47.1636 | -88.491 | 319.6 | 29.8 | 12 | 10 | 0xc1242a05 | 2 | 2.3432 | 3.7716 | 14.063 | 14.38 | 1.02 | 14.559 | 2941.017 | 52.12 | 0.176 | 0.108 | 0.284 | 0.144 | 0.088 | 0.232 | 3.3182 |  |  | 2.097 |  | 0 | 0.20623 | -5 | 1.453 | 5.0398 | 29.3506
2016-03-11 | 11:55 | 14.33 | 0.2286 | n/a | 2285.8203 | 8.2 | 5.1 | 354.9 |  | 0 | 50 | 0.8745 | 12.5317 | 0.1999 | 7.171 | 4.46 | 11.6 | 5.8493 | 3.638 | 9.5 | 354.9064 |  |  | 43.943 | 0 | 0 | SAMPLE | 0 | 11.9 | 855 | 881 | 891 | 65 | 26.92 | 0.62 | 988 | 6 | 0 | 36 | 190 | 189 | 3.8 | 195 | n/a | 2 | 16:55 | 47.1636 | -88.4912 | 319.5 | 29.3 | 12 | 11 | 0xc1242e05 | 1.4254 | 2.1127 | 2.7226 | 14.063 | 14.56 | 1.04 | 14.35 | 2977.125 | 30.225 | 0.178 | 0.111 | 0.289 | 0.146 | 0.091 | 0.236 | 2.788 |  |  | 2.071 |  | 0 | 0.23367 | -5 | 1.4548 | 5.7103 | 29.387
2016-03-11 | 11:55 | 14.333 | 0.1662 | n/a | 1661.7421 | 7.4 | 5.3 | 256.1 |  | 0 | 46 | 0.8751 | 12.5433 | 0.1454 | 6.4906 | 4.6035 | 11.1 | 5.2943 | 3.755 | 9 | 256.0867 |  |  | 40.605 | 0 | 0 | SAMPLE | 0 | 11.8 | 856 | 883 | 892 | 65 | 26.92 | 0.62 | 988 | 6 | 0 | 36 | 190 | 189 | 3.8 | 195 | n/a | 2 | 16:55 | 47.1635 | -88.4913 | 319.3 | 29.2 | 12 | 11 | 0xc1242e05 | 1.2717 | 2.1435 | 2.4435 | 14.063 | 14.64 | 1.04 | 14.27 | 2992.286 | 22.08 | 0.162 | 0.115 | 0.277 | 0.132 | 0.094 | 0.226 | 2.0201 |  |  | 1.922 |  | 0 | 0.26947 | -5 | 1.4505 | 6.5852 | 29.2999
2016-03-11 | 11:55 | 14.34 | 0.1982 | n/a | 1981.9512 | 6 | 5.4 | 225.6 |  | 0 | 46 | 0.8748 | 12.5444 | 0.1734 | 5.2487 | 4.7238 | 10 | 4.2813 | 3.8532 | 8.1 | 225.6045 |  |  | 40.444 | 0 | 0 | SAMPLE | 0 | 11.9 | 856 | 883 | 891 | 65 | 26.92 | 0.62 | 988 | 6 | 0 | 36 | 190 | 189 | 3.7 | 195 | n/a | 2 | 16:55 | 47.1635 | -88.4915 | 319.1 | 29.5 | 12 | 11 | 0xc1242e05 | 1.4433 | 2.3433 | 2.7149 | 14.063 | 14.6 | 1.04 | 14.314 | 2986.419 | 26.271 | 0.131 | 0.118 | 0.249 | 0.107 | 0.096 | 0.203 | 1.776 |  |  | 1.91 |  | 0 | 0.33794 | -5 | 1.4518 | 8.2585 | 29.3264
2016-03-11 | 11:55 | 14.34 | 0.2614 | n/a | 2614.4041 | 6 | 6.5 | 264.5 |  | 0 | 46 | 0.8742 | 12.5359 | 0.2285 | 5.2452 | 5.7087 | 11 | 4.2784 | 4.6565 | 8.9 | 264.4528 |  |  | 40.447 | 0 | 0 | SAMPLE | 0 | 11.9 | 856 | 883 | 892 | 65 | 26.92 | 0.62 | 988 | 6 | 0 | 36 | 190 | 189 | 3.7 | 195 | n/a | 2 | 16:55 | 47.1634 | -88.4917 | 319 | 30.2 | 12 | 11 | 0xc1242e05 | 1.7146 | 2.7576 | 3.2292 | 14.063 | 14.53 | 1.03 | 14.391 | 2972.561 | 34.493 | 0.13 | 0.142 | 0.272 | 0.106 | 0.116 | 0.222 | 2.0736 |  |  | 1.903 |  | 0 | 0.27555 | -5 | 1.4493 | 6.7337 | 29.2757
2016-03-11 | 11:55 | 14.332 | 0.3242 | n/a | 3242.4132 | 6.1 | 8.7 | 307.8 |  | 0 | 46 | 0.8739 | 12.5245 | 0.2834 | 5.3308 | 7.6029 | 12.9 | 4.321 | 6.1627 | 10.5 | 307.7754 |  |  | 40.506 | 0 | 0 | SAMPLE | 0 | 11.8 | 856 | 884 | 892 | 65 | 25.28 | 0.58 | 988 | 5.1 | 0 | 36 | 190 | 189 | 3.8 | 195 | n/a | 2 | 16:55 | 47.1633 | -88.4918 | 318.9 | 31.1 | 12 | 11 | 0xc1242e05 | 1.8714 | 1.5429 | 3.4 | 14.063 | 14.47 | 1.03 | 14.43 | 2958.782 | 42.605 | 0.132 | 0.188 | 0.32 | 0.107 | 0.152 | 0.259 | 2.4043 |  |  | 1.899 |  | 0 | 0.29235 | -5 | 1.4472 | 7.1444 | 29.2334
2016-03-11 | 11:55 | 14.323 | 0.4447 | n/a | 4446.7831 | 7.3 | 8.6 | 365 |  | 0 | 48 | 0.8729 | 12.503 | 0.3882 | 6.3977 | 7.5071 | 13.9 | 5.1824 | 6.081 | 11.3 | 364.9633 |  |  | 42.038 | 0 | 0 | SAMPLE | 0 | 11.9 | 857 | 884 | 893 | 65 | 25.11 | 0.58 | 988 | 5 | 0 | 36 | 190.9 | 189 | 3.9 | 195 | n/a | 2 | 16:55 | 47.1632 | -88.4919 | 319 | 31.9 | 12 | 11 | 0xc1242e05 | 1.9 | 1.1427 | 3.4 | 14.063 | 14.34 | 1.02 | 14.559 | 2933.294 | 57.961 | 0.157 | 0.184 | 0.342 | 0.127 | 0.149 | 0.277 | 2.8313 |  |  | 1.957 |  | 0 | 0.34371 | -5 | 1.4488 | 8.3994 | 29.2658
2016-03-11 | 11:55 | 14.315 | 0.3911 | n/a | 3910.6336 | 8.1 | 8.6 | 434.7 |  | 0 | 51 | 0.8732 | 12.4998 | 0.3415 | 7.0729 | 7.5095 | 14.6 | 5.7652 | 6.1211 | 11.9 | 434.6822 |  |  | 44.475 | 0 | 0 | SAMPLE | 0 | 11.8 | 858 | 885 | 894 | 65 | 26.74 | 0.61 | 988 | 5.9 | 0 | 36 | 190.1 | 189 | 3.9 | 195 | n/a | 2 | 16:55 | 47.1631 | -88.492 | 319.1 | 32.5 | 12 | 11 | 0xc1242e05 | 1.2589 | 1.2 | 2.1891 | 14.063 | 14.4 | 1.02 | 14.522 | 2942.34 | 51.159 | 0.174 | 0.185 | 0.359 | 0.142 | 0.151 | 0.293 | 3.3834 |  |  | 2.077 |  | 0 | 0.36614 | -5 | 1.4481 | 8.9475 | 29.2516
2016-03-11 | 11:55 | 14.261 | 0.1862 | n/a | 1862.402 | 8.7 | 8.6 | 366.4 |  | 0 | 49 | 0.8757 | 12.4878 | 0.1631 | 7.6465 | 7.5307 | 15.2 | 6.1981 | 6.1042 | 12.3 | 366.4197 |  |  | 42.681 | 0 | 0 | SAMPLE | 0 | 11.9 | 860 | 886 | 897 | 65 | 25.28 | 0.58 | 988 | 5.1 | 0 | 36 | 190.9 | 189 | 4 | 195 | n/a | 2 | 16:55 | 47.1629 | -88.492 | 319.1 | 33.5 | 12 | 11 | 0xc1242e05 | 1.0711 | 1.2711 | 1.7 | 14.063 | 14.67 | 1.04 | 14.199 | 2985.362 | 24.814 | 0.191 | 0.189 | 0.38 | 0.155 | 0.153 | 0.308 | 2.8966 |  |  | 2.024 |  | 0 | 0.42212 | -5 | 1.4462 | 10.3156 | 29.2132
2016-03-11 | 11:55 | 14.083 | 0.0517 | n/a | 517.3596 | 126.3 | 8.6 | 232.1 |  | 0 | 36 | 0.8782 | 12.3674 | 0.0454 | 110.925 | 7.5259 | 118.5 | 90.4171 | 6.1345 | 96.6 | 232.11 |  |  | 31.496 | 0 | 0 | SAMPLE | 0 | 11.9 | 861 | 887 | 898 | 65 | 26.74 | 0.61 | 988 | 5.9 | 0 | 36 | 191 | 189 | 4 | 195 | n/a | 2 | 16:55 | 47.1628 | -88.492 | 319.2 | 34.2 | 12 | 11 | 0xc1242e05 | 1.029 | 1.3 | 1.771 | 14.063 | 15.01 | 1.07 | 13.874 | 3016.562 | 7.053 | 2.833 | 0.192 | 3.026 | 2.31 | 0.157 | 2.466 | 1.8721 |  |  | 1.524 |  | 0 | 0.43071 | -5 | 1.446 | 10.5254 | 29.2092
2016-03-11 | 11:55 | 13.719 | 0.0136 | n/a | 135.6566 | 585.7 | 8.5 | 154.8 |  | 0 | 32 | 0.8813 | 12.0913 | 0.012 | 516.2104 | 7.4913 | 523.7 | 421.0687 | 6.1106 | 427.2 | 154.7731 |  |  | 27.972 | 0 | 0 | SAMPLE | 0 | 11.8 | 864 | 888 | 900 | 65 | 26.92 | 0.62 | 988 | 6 | 0 | 36 | 191 | 189 | 3.9 | 195 | n/a | 2 | 16:55 | 47.1627 | -88.492 | 319.4 | 34.8 | 12 | 11 | 0xc1242e05 | 1.0716 | 1.0851 | 1.8 | 14.063 | 15.43 | 1.1 | 13.465 | 3026.694 | 1.905 | 13.532 | 0.196 | 13.728 | 11.038 | 0.16 | 11.198 | 1.2811 |  |  | 1.389 |  | 0 | 0.42109 | -5 | 1.4433 | 10.2903 | 29.1546
2016-03-11 | 11:55 | 13.506 | 0.007 | n/a | 70 | 2109.1 | 8.5 | 124.9 |  | 0.25 | 30 | 0.8834 | 11.9307 | 0.0062 | 1863.1121 | 7.5352 | 1870.6 | 1510.1991 | 6.1079 | 1516.3 | 124.9132 |  |  | 26.938 | 0 | 0.2211 | SAMPLE | 0 | 11.9 | 865 | 889 | 901 | 65 | 25.28 | 0.58 | 988 | 5.1 | 0 | 36 | 191 | 189 | 4.2 | 195 | n/a | 2 | 16:55 | 47.1625 | -88.492 | 319.3 | 35.9 | 12 | 11 | 0xc1242e05 | 1.1 | 1.1437 | 1.8718 | 14.063 | 15.67 | 1.11 | 13.203 | 3028.965 | 0.999 | 49.534 | 0.2 | 49.734 | 40.151 | 0.162 | 40.314 | 1.0487 |  |  | 1.357 |  | 40.823 | 0.38663 | -5 | 1.4421 | 9.4483 | 29.1304
2016-03-11 | 11:55 | 13.212 | 0.007 | n/a | 70 | 3185.3 | 12.4 | 107.4 |  | 0.8 | 29 | 0.8858 | 11.7033 | 0.0062 | 2821.5139 | 11.0105 | 2832.5 | 2285.5488 | 8.919 | 2294.5 | 107.4008 |  |  | 25.97 | 0 | 0.7052 | SAMPLE | 0 | 11.9 | 865 | 890 | 901 | 65 | 25.11 | 0.58 | 988 | 5 | 0 | 36 | 191 | 189.9 | 4.4 | 195 | n/a | 2 | 16:55 | 47.1624 | -88.4919 | 319.1 | 37.7 | 12 | 10 | 0xc1242e01 | 1.1717 | 1.2717 | 1.9717 | 14.063 | 16 | 1.14 | 12.894 | 3029.519 | 1.022 | 76.486 | 0.298 | 76.785 | 61.957 | 0.242 | 62.199 | 0.9193 |  |  | 1.334 |  | 132.733 | 0.53003 | -5 | 1.4411 | 12.9525 | 29.1102
2016-03-11 | 11:56 | 13.14 | 0.0062 | n/a | 61.8555 | 3276.1 | 14 | 92.5 |  | 1.2 | 28 | 0.8862 | 11.6437 | 0.0055 | 2903.172 | 12.4151 | 2915.6 | 2366.4313 | 10.1198 | 2376.6 | 92.4722 |  |  | 24.99 | 0 | 1.0618 | SAMPLE | 0 | 11.9 | 867 | 891 | 904 | 65 | 26.74 | 0.61 | 988 | 5.9 | 0 | 36 | 191 | 190 | 4.3 | 195 | n/a | 2 | 16:55 | 47.1622 | -88.4918 | 318.9 | 39.7 | 12 | 10 | 0xc1242e01 | 1.3433 | 1.5149 | 2.2865 | 14.063 | 16.09 | 1.14 | 12.847 | 3030.123 | 0.908 | 79.119 | 0.338 | 79.457 | 64.491 | 0.276 | 64.767 | 0.7958 |  |  | 1.29 |  | 200.913 | 0.5018 | -5 | 1.4383 | 12.2628 | 29.0535
2016-03-11 | 11:56 | 13.684 | 0.0157 | n/a | 156.8307 | 3335.1 | 17.6 | 101 |  | 1.5 | 28 | 0.882 | 12.0692 | 0.0138 | 2941.483 | 15.4877 | 2957 | 2384.3021 | 12.554 | 2396.9 | 101.0293 |  |  | 24.87 | 0 | 1.3234 | SAMPLE | 0 | 12 | 867 | 891 | 904 | 65 | 25.28 | 0.58 | 988 | 5.1 | 0 | 36 | 191.9 | 189.1 | 4.3 | 195 | n/a | 2 | 16:55 | 47.162 | -88.4918 | 318.4 | 41.6 | 12 | 10 | 0xc1242e01 | 1.4 | 1.6715 | 2.4 | 14.063 | 15.48 | 1.1 | 13.381 | 3027.581 | 2.208 | 77.272 | 0.407 | 77.679 | 62.635 | 0.33 | 62.965 | 0.838 |  |  | 1.238 |  | 241.381 | 0.51955 | -5 | 1.4389 | 12.6965 | 29.0658
2016-03-11 | 11:56 | 14.718 | 0.2767 | n/a | 2767.1488 | 3357.7 | 17.6 | 109.2 |  | 1.6 | 27 | 0.8715 | 12.8275 | 0.2412 | 2926.3329 | 15.3391 | 2941.7 | 2385.3102 | 12.5032 | 2397.8 | 109.18 |  |  | 23.648 | 0 | 1.3945 | SAMPLE | 0 | 11.9 | 867 | 891 | 903 | 65 | 26.74 | 0.61 | 988 | 5.9 | 0 | 36 | 191.1 | 189 | 4.2 | 195 | n/a | 2 | 16:55 | 47.1619 | -88.4917 | 317.9 | 43.2 | 12 | 10 | 0xc1242e01 | 1.5429 | 1.7714 | 2.5429 | 14.063 | 14.19 | 1.01 | 14.739 | 2974.365 | 35.592 | 71.058 | 0.372 | 71.43 | 57.92 | 0.304 | 58.224 | 0.8371 |  |  | 1.088 |  | 235.102 | 0.47419 | -5 | 1.4327 | 11.5881 | 28.9403
2016-03-11 | 11:56 | 14.71 | 0.5895 | n/a | 5895.0505 | 2432 | 17.5 | 87.5 |  | 1.02 | 27 | 0.8688 | 12.7809 | 0.5122 | 2113.0175 | 15.2048 | 2128.2 | 1726.0594 | 12.4203 | 1738.5 | 87.4943 |  |  | 23.43 | 0 | 0.8865 | SAMPLE | 0 | 12 | 857 | 884 | 892 | 65.9 | 27.3 | 0.63 | 988 | 6 | 0 | 36 | 191 | 189 | 4.3 | 195 | n/a | 2 | 16:55 | 47.1617 | -88.4916 | 317.6 | 43.6 | 12 | 10 | 0xc1242e01 | 1.6 | 1.8 | 2.6 | 14.063 | 13.89 | 0.99 | 15.096 | 2913.882 | 74.322 | 50.449 | 0.363 | 50.812 | 41.21 | 0.297 | 41.507 | 0.6596 |  |  | 1.06 |  | 146.953 | 0.27417 | -5 | 1.4311 | 6.7 | 28.9082
2016-03-11 | 11:56 | 14.41 | 0.6731 | n/a | 6731.4419 | 843.1 | 15.4 | 75.1 |  | 0.46 | 27 | 0.8706 | 12.545 | 0.586 | 733.9605 | 13.4115 | 747.4 | 595.8204 | 10.8873 | 606.7 | 75.1406 |  |  | 23.239 | 0 | 0.3964 | SAMPLE | 0 | 12 | 851 | 878 | 887 | 66 | 25.67 | 0.59 | 988 | 5.1 | 0 | 36 | 191 | 189 | 4.2 | 195 | n/a | 2 | 16:55 | 47.1615 | -88.4915 | 317.3 | 45.6 | 12 | 9 | 0xc1242a01 | 1.1726 | 1.5151 | 2.0302 | 14.063 | 14.07 | 1 | 14.869 | 2895.758 | 86.095 | 17.742 | 0.324 | 18.066 | 14.403 | 0.263 | 14.666 | 0.5735 |  |  | 1.064 |  | 66.531 | 0.16641 | -5 | 1.4283 | 4.0666 | 28.8515
2016-03-11 | 11:56 | 14.32 | 0.7265 | n/a | 7264.765 | 249.7 | 7.7 | 95.7 |  | 0.2 | 26 | 0.8707 | 12.4692 | 0.6326 | 217.3854 | 6.7334 | 224.1 | 176.3525 | 5.4625 | 181.8 | 95.6979 |  |  | 22.988 | 0 | 0.1731 | SAMPLE | 0 | 11.9 | 850 | 877 | 886 | 66 | 25.49 | 0.59 | 988 | 5 | 0 | 36 | 191 | 189 | 4.1 | 195 | n/a | 2 | 16:55 | 47.1614 | -88.4913 | 316.9 | 45.5 | 12 | 10 | 0xc1242a05 | 1.1423 | 1.6134 | 1.9423 | 14.063 | 14.09 | 1 | 14.845 | 2884.245 | 93.129 | 5.266 | 0.163 | 5.429 | 4.272 | 0.132 | 4.404 | 0.732 |  |  | 1.055 |  | 29.107 | 0.12904 | -5 | 1.4235 | 3.1534 | 28.7545
2016-03-11 | 11:56 | 14.31 | 0.4218 | n/a | 4217.7634 | 169.6 | 1.8 | 118.4 |  | 0.05 | 26 | 0.8735 | 12.5002 | 0.3684 | 148.1465 | 1.5723 | 149.7 | 120.1828 | 1.2756 | 121.5 | 118.444 |  |  | 23.046 | 0 | 0.0454 | SAMPLE | 0 | 12 | 851 | 878 | 887 | 66 | 25.49 | 0.59 | 988 | 5 | 0 | 36 | 191 | 189 | 4.3 | 195 | n/a | 2 | 16:55 | 47.1612 | -88.4911 | 316.7 | 42.9 | 12 | 10 | 0xc1242a05 | 1.3421 | 1.2028 | 2.1421 | 14.063 | 14.41 | 1.02 | 14.479 | 2943.413 | 55.217 | 3.653 | 0.039 | 3.692 | 2.964 | 0.031 | 2.995 | 0.9222 |  |  | 1.077 |  | 7.766 | 0.15035 | -5 | 1.4248 | 3.6743 | 28.781
2016-03-11 | 11:56 | 14.31 | 0.4431 | n/a | 4430.9418 | 64.2 | 1.8 | 127.7 |  | 0 | 26 | 0.8731 | 12.4942 | 0.3869 | 56.0582 | 1.5716 | 57.6 | 45.7667 | 1.2831 | 47 | 127.6924 |  |  | 22.964 | 0 | 0 | SAMPLE | 0 | 11.9 | 852 | 880 | 888 | 66 | 27.16 | 0.62 | 988 | 5.9 | 0 | 36 | 191 | 189 | 4.2 | 195 | n/a | 2 | 16:55 | 47.1611 | -88.491 | 316.6 | 39.7 | 12 | 10 | 0xc1242a05 | 1.4709 | 1 | 2.2 | 14.063 | 14.38 | 1.02 | 14.533 | 2938.938 | 57.919 | 1.381 | 0.039 | 1.42 | 1.127 | 0.032 | 1.159 | 0.9932 |  |  | 1.072 |  | 0 | 0.16924 | -5 | 1.4196 | 4.1357 | 28.6757
2016-03-11 | 11:56 | 14.312 | 0.3682 | n/a | 3682.2628 | 38.7 | 1.8 | 139.9 |  | 0 | 26 | 0.8739 | 12.5076 | 0.3218 | 33.7783 | 1.5731 | 35.4 | 27.4208 | 1.277 | 28.7 | 139.9394 |  |  | 23.056 | 0 | 0 | SAMPLE | 0 | 11.9 | 851 | 880 | 887 | 66 | 25.67 | 0.59 | 988 | 5.1 | 0 | 36 | 191 | 189 | 4.3 | 195 | n/a | 2 | 16:55 | 47.161 | -88.4909 | 316.5 | 36.8 | 12 | 10 | 0xc1242a05 | 1.8581 | 1 | 2.5581 | 14.063 | 14.46 | 1.03 | 14.424 | 2953.685 | 48.369 | 0.835 | 0.039 | 0.874 | 0.678 | 0.032 | 0.71 | 1.0928 |  |  | 1.08 |  | 0 | 0.1259 | -5 | 1.419 | 3.0767 | 28.6638
2016-03-11 | 11:56 | 14.32 | 0.2008 | n/a | 2008.1755 | 29.9 | 1.8 | 133.4 |  | 0 | 26 | 0.8754 | 12.5358 | 0.1758 | 26.1958 | 1.5757 | 27.8 | 21.2512 | 1.2783 | 22.5 | 133.4394 |  |  | 23.052 | 0 | 0 | SAMPLE | 0 | 12 | 851 | 879 | 886 | 66 | 25.49 | 0.59 | 988 | 5 | 0 | 36 | 191 | 189 | 4.4 | 195 | n/a | 2 | 16:55 | 47.1609 | -88.4908 | 316.5 | 34.4 | 12 | 10 | 0xc1242a05 | 2 | 1 | 2.3409 | 14.063 | 14.63 | 1.04 | 14.233 | 2987.997 | 26.67 | 0.654 | 0.039 | 0.693 | 0.53 | 0.032 | 0.562 | 1.0517 |  |  | 1.09 |  | 0 | 0.12461 | -5 | 1.4181 | 3.0451 | 28.6456
2016-03-11 | 11:56 | 14.32 | 0.1058 | n/a | 1057.9759 | 24.6 | 1.8 | 115.8 |  | 0 | 26 | 0.8763 | 12.548 | 0.0927 | 21.5835 | 1.5773 | 23.2 | 17.5095 | 1.2795 | 18.8 | 115.7984 |  |  | 23.045 | 0 | 0 | SAMPLE | 0 | 11.9 | 851 | 879 | 887 | 66 | 25.49 | 0.59 | 988 | 5 | 0 | 36 | 191 | 189.9 | 4.4 | 195 | n/a | 2 | 16:55 | 47.1608 | -88.4908 | 316.5 | 33.2 | 12 | 10 | 0xc1242a05 | 1.2827 | 1 | 1.8414 | 14.063 | 14.73 | 1.05 | 14.122 | 3008.138 | 14.145 | 0.542 | 0.04 | 0.581 | 0.44 | 0.032 | 0.472 | 0.918 |  |  | 1.096 |  | 0 | 0.11959 | -5 | 1.4162 | 2.9224 | 28.6072
2016-03-11 | 11:56 | 14.44 | 0.0592 | n/a | 592.1124 | 20.9 | 3.4 | 109.9 |  | 0 | 26 | 0.8758 | 12.6462 | 0.0519 | 18.345 | 3.0129 | 21.4 | 14.8822 | 2.4442 | 17.3 | 109.8719 |  |  | 23.005 | 0 | 0 | SAMPLE | 0 | 12 | 851 | 879 | 887 | 66 | 25.49 | 0.59 | 988 | 5 | 0 | 36 | 191.9 | 190 | 4.5 | 195 | n/a | 2 | 16:55 | 47.1606 | -88.4907 | 316.4 | 31.8 | 12 | 10 | 0xc1242a05 | 1.0716 | 1.1433 | 1.8433 | 14.063 | 14.67 | 1.04 | 14.184 | 3018.1 | 7.877 | 0.458 | 0.075 | 0.534 | 0.372 | 0.061 | 0.433 | 0.8671 |  |  | 1.089 |  | 0 | 0.13524 | -5 | 1.4196 | 3.3048 | 28.6761
2016-03-11 | 11:56 | 14.5 | 0.1214 | n/a | 1213.9645 | 19.6 | 7 | 84.3 |  | 0 | 26 | 0.8746 | 12.682 | 0.1062 | 17.1155 | 6.1486 | 23.3 | 13.9733 | 5.0198 | 19 | 84.3037 |  |  | 22.915 | 0 | 0 | SAMPLE | 0 | 12 | 853 | 880 | 888 | 66 | 27.16 | 0.62 | 988 | 5.9 | 0 | 36 | 192 | 190 | 4.5 | 195 | n/a | 2 | 16:55 | 47.1605 | -88.4907 | 315.9 | 30.7 | 12 | 10 | 0xc1242a05 | 1.2431 | 1.7007 | 2.4007 | 14.063 | 14.55 | 1.03 | 14.336 | 3005.863 | 16.017 | 0.425 | 0.153 | 0.577 | 0.347 | 0.125 | 0.471 | 0.6607 |  |  | 1.078 |  | 0 | 0.17579 | -5 | 1.4191 | 4.2958 | 28.6658
2016-03-11 | 11:56 | 14.494 | 0.1471 | n/a | 1470.661 | 16 | 7.1 | 102.4 |  | 0 | 26 | 0.8745 | 12.675 | 0.1286 | 13.9924 | 6.2091 | 20.2 | 11.3589 | 5.0405 | 16.4 | 102.4182 |  |  | 22.913 | 0 | 0 | SAMPLE | 0 | 11.9 | 854 | 881 | 889 | 66 | 25.67 | 0.59 | 988 | 5.1 | 0 | 36 | 192 | 189.1 | 4.3 | 195 | n/a | 2 | 16:55 | 47.1604 | -88.4907 | 315.5 | 29.5 | 12 | 10 | 0xc1242a05 | 1.3 | 1.9714 | 2.6 | 14.063 | 14.53 | 1.03 | 14.348 | 3000.15 | 19.376 | 0.347 | 0.154 | 0.501 | 0.282 | 0.125 | 0.406 | 0.8016 |  |  | 1.076 |  | 0 | 0.24134 | -5 | 1.4199 | 5.8976 | 28.682
2016-03-11 | 11:56 | 14.464 | 0.2224 | n/a | 2223.5128 | 15.8 | 7.1 | 116.9 |  | 0 | 26 | 0.8739 | 12.6405 | 0.1943 | 13.7977 | 6.1783 | 20 | 11.2646 | 5.0441 | 16.3 | 116.9366 |  |  | 22.968 | 0 | 0 | SAMPLE | 0 | 12 | 856 | 883 | 892 | 66 | 27.16 | 0.62 | 988 | 5.9 | 0 | 36 | 192 | 189.9 | 4.3 | 195 | n/a | 2 | 16:55 | 47.1603 | -88.4908 | 315.3 | 29.1 | 12 | 10 | 0xc1242a05 | 1.4427 | 2.1427 | 2.7427 | 14.063 | 14.47 | 1.03 | 14.43 | 2984.349 | 29.199 | 0.341 | 0.153 | 0.494 | 0.279 | 0.125 | 0.403 | 0.9129 |  |  | 1.076 |  | 0 | 0.28408 | -5 | 1.4227 | 6.9422 | 28.7387
2016-03-11 | 11:56 | 14.392 | 0.3875 | n/a | 3874.834 | 15.3 | 7 | 148 |  | 0 | 29 | 0.8731 | 12.5662 | 0.3383 | 13.3587 | 6.1118 | 19.5 | 10.8445 | 4.9615 | 15.8 | 148.0446 |  |  | 25.717 | 0 | 0 | SAMPLE | 0 | 11.9 | 858 | 883 | 894 | 66 | 25.67 | 0.59 | 988 | 5.1 | 0 | 36 | 191.1 | 189.1 | 4.2 | 195 | n/a | 2 | 16:56 | 47.1602 | -88.4908 | 315.2 | 29.1 | 12 | 10 | 0xc1242a05 | 1.5712 | 1.3453 | 2.5151 | 14.063 | 14.36 | 1.02 | 14.532 | 2950.03 | 50.551 | 0.328 | 0.15 | 0.479 | 0.267 | 0.122 | 0.389 | 1.1492 |  |  | 1.198 |  | 0 | 0.30965 | -5 | 1.4221 | 7.567 | 28.7264
2016-03-11 | 11:56 | 14.236 | 0.5868 | n/a | 5868.4936 | 15.3 | 7 | 209.9 |  | 0 | 34 | 0.8724 | 12.4194 | 0.512 | 13.3474 | 6.1066 | 19.5 | 10.8969 | 4.9855 | 15.9 | 209.8727 |  |  | 29.635 | 0 | 0 | SAMPLE | 0 | 12 | 859 | 884 | 894 | 66 | 27.15 | 0.62 | 988 | 5.9 | 0 | 36 | 191.9 | 189 | 4.3 | 195 | n/a | 2 | 16:56 | 47.1601 | -88.4907 | 315 | 29.6 | 12 | 10 | 0xc1242a05 | 1.4577 | 1.0711 | 2.3289 | 14.063 | 14.29 | 1.02 | 14.629 | 2908.102 | 76.298 | 0.327 | 0.15 | 0.477 | 0.267 | 0.122 | 0.389 | 1.625 |  |  | 1.377 |  | 0 | 0.30119 | -5 | 1.4238 | 7.3603 | 28.7608
2016-03-11 | 11:56 | 14.193 | 0.58 | n/a | 5800.4085 | 15.3 | 6.2 | 259.3 |  | 0 | 40 | 0.8727 | 12.3866 | 0.5062 | 13.3523 | 5.45 | 18.8 | 10.9088 | 4.4526 | 15.4 | 259.2944 |  |  | 35.231 | 0 | 0 | SAMPLE | 0 | 12 | 859 | 885 | 893 | 66 | 27.34 | 0.63 | 988 | 6 | 0 | 36 | 191.1 | 189 | 4.3 | 195 | n/a | 2 | 16:56 | 47.1599 | -88.4907 | 314.4 | 31 | 12 | 10 | 0xc1242a05 | 1.5421 | 1.3131 | 2.5841 | 14.063 | 14.33 | 1.02 | 14.587 | 2907.99 | 75.639 | 0.328 | 0.134 | 0.462 | 0.268 | 0.109 | 0.378 | 2.0129 |  |  | 1.641 |  | 0 | 0.33608 | -5 | 1.424 | 8.2129 | 28.7648
2016-03-11 | 11:56 | 14.185 | 0.8267 | n/a | 8266.7429 | 15.3 | 4.2 | 331.5 |  | 0 | 48 | 0.8705 | 12.3482 | 0.7196 | 13.3187 | 3.658 | 17 | 10.8813 | 2.9886 | 13.9 | 331.4939 |  |  | 41.349 | 0 | 0 | SAMPLE | 0 | 11.9 | 860 | 886 | 895 | 66 | 27.34 | 0.63 | 988 | 6 | 0 | 36 | 191 | 189.9 | 4.2 | 195 | n/a | 2 | 16:56 | 47.1598 | -88.4906 | 314 | 33.1 | 12 | 10 | 0xc1242a05 | 1.7419 | 1.6837 | 2.9128 | 14.063 | 14.08 | 1 | 14.876 | 2858.517 | 106.028 | 0.323 | 0.089 | 0.412 | 0.264 | 0.072 | 0.336 | 2.5375 |  |  | 1.899 |  | 0 | 0.36796 | -5 | 1.4213 | 8.9921 | 28.7101
2016-03-11 | 11:56 | 14.189 | 0.7003 | n/a | 7003.3849 | 15.3 | 3.4 | 393 |  | 0 | 48 | 0.8716 | 12.3671 | 0.6104 | 13.309 | 2.9634 | 16.3 | 10.8734 | 2.4211 | 13.3 | 392.9857 |  |  | 41.4 | 0 | 0 | SAMPLE | 0 | 12 | 858 | 886 | 892 | 66 | 27.34 | 0.63 | 988 | 6 | 0 | 36 | 191.9 | 190 | 4.4 | 195 | n/a | 2 | 16:56 | 47.1597 | -88.4905 | 313.9 | 35.2 | 12 | 10 | 0xc1242a05 | 1.8 | 1.9432 | 3.1432 | 14.063 | 14.2 | 1.01 | 14.733 | 2881.466 | 90.519 | 0.325 | 0.072 | 0.397 | 0.265 | 0.059 | 0.324 | 3.0277 |  |  | 1.914 |  | 0 | 0.27088 | -5 | 1.4237 | 6.6196 | 28.7589
2016-03-11 | 11:56 | 14.213 | 0.468 | n/a | 4679.5634 | 12.2 | 4.5 | 382.7 |  | 0 | 47 | 0.8735 | 12.4142 | 0.4087 | 10.6527 | 3.9568 | 14.6 | 8.7032 | 3.2327 | 11.9 | 382.7175 |  |  | 41.049 | 0 | 0 | SAMPLE | 0 | 11.9 | 857 | 885 | 892 | 66 | 27.34 | 0.63 | 988 | 6 | 0 | 36 | 191.1 | 189.1 | 4.4 | 195 | n/a | 2 | 16:56 | 47.1596 | -88.4903 | 313.8 | 36.1 | 12 | 9 | 0xc1242a01 | 1.8718 | 1.2817 | 2.6972 | 14.063 | 14.42 | 1.03 | 14.488 | 2927.55 | 61.349 | 0.263 | 0.098 | 0.361 | 0.215 | 0.08 | 0.295 | 2.9844 |  |  | 1.921 |  | 0 | 0.24106 | -5 | 1.4213 | 5.8909 | 28.7101
2016-03-11 | 11:56 | 14.229 | 0.3326 | n/a | 3325.782 | 7.3 | 4.6 | 304.9 |  | 0 | 46 | 0.8745 | 12.4443 | 0.2909 | 6.3842 | 4.0229 | 10.4 | 5.2159 | 3.2867 | 8.5 | 304.8926 |  |  | 40.369 | 0 | 0 | SAMPLE | 0 | 12 | 857 | 885 | 892 | 66 | 27.34 | 0.63 | 988 | 6 | 0 | 36 | 191 | 189 | 4.3 | 195 | n/a | 2 | 16:56 | 47.1595 | -88.4901 | 314 | 36.4 | 12 | 9 | 0xc1242a01 | 2.0435 | 1.4304 | 2.9304 | 14.063 | 14.55 | 1.03 | 14.345 | 2956.691 | 43.983 | 0.159 | 0.1 | 0.259 | 0.13 | 0.082 | 0.212 | 2.3954 |  |  | 1.903 |  | 0 | 0.23269 | -5 | 1.421 | 5.6863 | 28.7042
2016-03-11 | 11:56 | 14.246 | 0.3572 | n/a | 3572.2532 | 7.4 | 15.7 | 287.8 |  | 0 | 45 | 0.8741 | 12.4532 | 0.3123 | 6.4687 | 13.6977 | 20.2 | 5.2849 | 11.1909 | 16.5 | 287.75 |  |  | 39.564 | 0 | 0 | SAMPLE | 0 | 12 | 856 | 885 | 892 | 66 | 27.34 | 0.63 | 988 | 6 | 0 | 36 | 191 | 189 | 4.1 | 195 | n/a | 2 | 16:56 | 47.1594 | -88.4899 | 314.2 | 36.5 | 12 | 10 | 0xc1242a05 | 2.3865 | 1.1702 | 3.3149 | 14.063 | 14.51 | 1.03 | 14.398 | 2952.171 | 47.116 | 0.161 | 0.34 | 0.501 | 0.131 | 0.278 | 0.409 | 2.2557 |  |  | 1.861 |  | 0 | 0.23471 | -5 | 1.4183 | 5.7356 | 28.6495
2016-03-11 | 11:56 | 14.25 | 0.4486 | n/a | 4485.5574 | 7.4 | 14.5 | 330.4 |  | 0 | 46 | 0.8733 | 12.4441 | 0.3917 | 6.4622 | 12.6972 | 19.2 | 5.2796 | 10.3736 | 15.7 | 330.4211 |  |  | 39.766 | 0 | 0 | SAMPLE | 0 | 11.9 | 857 | 885 | 891 | 66 | 27.34 | 0.63 | 988 | 6 | 0 | 36 | 191 | 189 | 4.1 | 195 | n/a | 2 | 16:56 | 47.1593 | -88.4898 | 314.3 | 35.7 | 12 | 10 | 0xc1242a05 | 1.3555 | 1 | 2.184 | 14.063 | 14.41 | 1.02 | 14.512 | 2932.854 | 58.758 | 0.159 | 0.313 | 0.473 | 0.13 | 0.256 | 0.386 | 2.5751 |  |  | 1.859 |  | 0 | 0.29453 | -5 | 1.4144 | 7.1976 | 28.5707
2016-03-11 | 11:56 | 14.25 | 0.5875 | n/a | 5874.895 | 7.4 | 11 | 401.7 |  | 0 | 49 | 0.872 | 12.4264 | 0.5123 | 6.4266 | 9.634 | 16.1 | 5.2506 | 7.8709 | 13.1 | 401.7472 |  |  | 42.509 | 0 | 0 | SAMPLE | 0 | 12 | 857 | 885 | 892 | 66 | 27.34 | 0.63 | 988 | 6 | 0 | 36 | 191 | 189 | 4.2 | 195 | n/a | 2 | 16:56 | 47.1592 | -88.4896 | 314.3 | 35.3 | 12 | 10 | 0xc1242a05 | 0.9 | 1.0714 | 1.7 | 14.063 | 14.26 | 1.01 | 14.676 | 2903.772 | 76.195 | 0.157 | 0.236 | 0.393 | 0.128 | 0.193 | 0.321 | 3.1043 |  |  | 1.971 |  | 0 | 0.26853 | -5 | 1.4167 | 6.5622 | 28.6175
2016-03-11 | 11:56 | 14.244 | 0.7299 | n/a | 7299.0147 | 7.9 | 3.4 | 495.2 |  | 0 | 57 | 0.8709 | 12.4049 | 0.6357 | 6.8392 | 2.9611 | 9.8 | 5.552 | 2.4038 | 8 | 495.2406 |  |  | 49.276 | 0 | 0 | SAMPLE | 0 | 11.9 | 858 | 886 | 892 | 66 | 25.67 | 0.59 | 988 | 5.1 | 0 | 36 | 191 | 189 | 4.1 | 195 | n/a | 2 | 16:56 | 47.1591 | -88.4895 | 314.3 | 35.7 | 12 | 10 | 0xc1242a05 | 1.1138 | 1.0287 | 1.8425 | 14.063 | 14.11 | 1 | 14.824 | 2874.043 | 93.737 | 0.166 | 0.072 | 0.238 | 0.135 | 0.058 | 0.193 | 3.7941 |  |  | 2.265 |  | 0 | 0.32814 | -5 | 1.4161 | 8.0189 | 28.6052
2016-03-11 | 11:56 | 14.232 | 0.6543 | n/a | 6543.1109 | 11.2 | 3.4 | 575.4 |  | 0 | 57 | 0.8715 | 12.4025 | 0.5702 | 9.7674 | 2.9369 | 12.7 | 7.9742 | 2.3978 | 10.4 | 575.3697 |  |  | 49.995 | 0 | 0 | SAMPLE | 0 | 11.9 | 858 | 888 | 893 | 66 | 27.16 | 0.62 | 988 | 5.9 | 0 | 36 | 191 | 189 | 4.3 | 195 | n/a | 2 | 16:56 | 47.159 | -88.4893 | 314.1 | 35.9 | 12 | 10 | 0xc1242a05 | 1.3423 | 1.2134 | 2.1134 | 14.063 | 14.19 | 1.01 | 14.748 | 2886.725 | 84.472 | 0.238 | 0.072 | 0.31 | 0.194 | 0.058 | 0.253 | 4.4283 |  |  | 2.309 |  | 0 | 0.32237 | -5 | 1.4151 | 7.878 | 28.585
2016-03-11 | 11:56 | 14.24 | 0.4041 | n/a | 4041.198 | 12.6 | 3.3 | 556.6 |  | 0 | 49 | 0.8736 | 12.4399 | 0.353 | 11.0485 | 2.8829 | 13.9 | 9.0266 | 2.3553 | 11.4 | 556.6402 |  |  | 42.755 | 0 | 0 | SAMPLE | 0 | 12 | 859 | 887 | 894 | 66 | 27.34 | 0.63 | 988 | 6 | 0 | 36 | 191 | 189.9 | 4.3 | 195 | n/a | 2 | 16:56 | 47.159 | -88.4891 | 313.9 | 36.8 | 12 | 10 | 0xc1242a05 | 1.6841 | 1.0869 | 2.4841 | 14.063 | 14.44 | 1.03 | 14.468 | 2936.5 | 53.041 | 0.273 | 0.071 | 0.344 | 0.223 | 0.058 | 0.281 | 4.345 |  |  | 2.002 |  | 0 | 0.34084 | -5 | 1.4159 | 8.3294 | 28.6012
2016-03-11 | 11:56 | 14.361 | 0.1402 | n/a | 1402.0984 | 9.5 | 3.4 | 317.1 |  | 0 | 41 | 0.8754 | 12.5709 | 0.1227 | 8.3159 | 3.0027 | 11.3 | 6.7507 | 2.4376 | 9.2 | 317.0748 |  |  | 35.762 | 0 | 0 | SAMPLE | 0 | 11.9 | 861 | 889 | 895 | 66 | 25.67 | 0.59 | 988 | 5.1 | 0 | 36 | 191 | 189.1 | 4.2 | 195 | n/a | 2 | 16:56 | 47.1589 | -88.4889 | 313.8 | 36.8 | 12 | 10 | 0xc1242a05 | 1.2326 | 1 | 1.9616 | 14.063 | 14.63 | 1.04 | 14.239 | 2996.271 | 18.619 | 0.208 | 0.075 | 0.283 | 0.169 | 0.061 | 0.229 | 2.499 |  |  | 1.691 |  | 0 | 0.3448 | -5 | 1.4151 | 8.4261 | 28.585
2016-03-11 | 11:56 | 14.074 | 0.0722 | n/a | 721.7705 | 24.8 | 1.9 | 211.9 |  | 0 | 35 | 0.8783 | 12.3611 | 0.0634 | 21.7651 | 1.6417 | 23.4 | 17.6568 | 1.3318 | 19 | 211.9405 |  |  | 30.833 | 0 | 0 | SAMPLE | 0 | 12 | 861 | 889 | 896 | 66 | 25.49 | 0.59 | 988 | 5 | 0 | 36 | 191 | 189.9 | 4.3 | 195 | n/a | 2 | 16:56 | 47.1589 | -88.4886 | 313.8 | 37.6 | 12 | 11 | 0xc1242e05 | 1 | 1.0716 | 1.7 | 14.063 | 15 | 1.07 | 13.855 | 3012.683 | 9.834 | 0.556 | 0.042 | 0.597 | 0.451 | 0.034 | 0.485 | 1.7081 |  |  | 1.491 |  | 0 | 0.37837 | -5 | 1.4168 | 9.2465 | 28.6194
2016-03-11 | 11:56 | 13.91 | 0.0281 | n/a | 280.8826 | 100.3 | 0.4 | 152.8 |  | 0 | 31 | 0.8801 | 12.2421 | 0.0247 | 88.2381 | 0.352 | 88.6 | 71.5826 | 0.2856 | 71.9 | 152.847 |  |  | 27.196 | 0 | 0 | SAMPLE | 0 | 12 | 862 | 890 | 897 | 66 | 25.49 | 0.59 | 988 | 5 | 0 | 36 | 191 | 189.1 | 4.5 | 195 | n/a | 2 | 16:56 | 47.1589 | -88.4884 | 313.5 | 39.1 | 12 | 11 | 0xc1242e05 | 1 | 1.1718 | 1.7718 | 14.063 | 15.22 | 1.08 | 13.625 | 3023.55 | 3.886 | 2.282 | 0.009 | 2.291 | 1.851 | 0.007 | 1.859 | 1.2483 |  |  | 1.333 |  | 0 | 0.40635 | -5 | 1.4161 | 9.9303 | 28.6052
2016-03-11 | 11:56 | 13.935 | 0.0127 | n/a | 127.4658 | 711.2 | 0.4 | 120.5 |  | 0.1 | 30 | 0.8801 | 12.264 | 0.0112 | 625.9746 | 0.352 | 626.3 | 507.8177 | 0.2856 | 508.1 | 120.4722 |  |  | 26.398 | 0 | 0.0887 | SAMPLE | 0 | 11.9 | 864 | 891 | 900 | 66 | 25.49 | 0.59 | 988 | 5 | 0 | 36 | 191 | 189 | 4.6 | 195 | n/a | 2 | 16:56 | 47.1589 | -88.4882 | 313.2 | 40.7 | 12 | 11 | 0xc1242e05 | 1.2152 | 1.3435 | 2.0152 | 14.063 | 15.22 | 1.08 | 13.622 | 3027.683 | 1.763 | 16.183 | 0.009 | 16.193 | 13.129 | 0.007 | 13.136 | 0.9835 |  |  | 1.293 |  | 15.916 | 0.36751 | -5 | 1.4124 | 8.981 | 28.5303
2016-03-11 | 11:56 | 14.131 | 0.0319 | n/a | 318.9683 | 2733.7 | -0.4 | 124.4 |  | 0.44 | 28 | 0.8784 | 12.4126 | 0.028 | 2401.2708 | 0 | 2401.3 | 1947.8415 | 0 | 1947.8 | 124.4283 |  |  | 24.486 | 0 | 0.3902 | SAMPLE | 0 | 11.9 | 865 | 892 | 900 | 66 | 25.47 | 0.59 | 989 | 5 | 0 | 36 | 191 | 189.9 | 4.5 | 195 | n/a | 2 | 16:56 | 47.1589 | -88.4879 | 313 | 41.7 | 12 | 11 | 0xc1242e05 | 1.1567 | 1.4 | 1.9567 | 14.063 | 15 | 1.07 | 13.845 | 3023.44 | 4.344 | 61.251 | 0 | 61.251 | 49.685 | 0 | 49.685 | 1.0022 |  |  | 1.183 |  | 69.098 | 0.46302 | -5 | 1.412 | 11.3151 | 28.5224
2016-03-11 | 11:56 | 14.925 | 0.0973 | n/a | 972.7027 | 2728.8 | 5.6 | 96.1 |  | 0.5 | 26 | 0.8715 | 13.0063 | 0.0848 | 2378.0668 | 4.9066 | 2383 | 1941.28 | 4.0054 | 1945.3 | 96.1303 |  |  | 23.071 | 0 | 0.4357 | SAMPLE | 0 | 11.8 | 863 | 890 | 899 | 66 | 27.13 | 0.62 | 989 | 5.9 | 0 | 36 | 190.1 | 189.1 | 4.2 | 195 | n/a | 2 | 16:56 | 47.1589 | -88.4876 | 312.9 | 43.3 | 12 | 11 | 0xc1242e05 | 1.1 | 1.4715 | 1.9 | 14.063 | 14.19 | 1.01 | 14.749 | 3010.96 | 12.49 | 57.652 | 0.119 | 57.771 | 47.063 | 0.097 | 47.16 | 0.7359 |  |  | 1.06 |  | 73.345 | 0.41989 | -5 | 1.4084 | 10.261 | 28.4495
2016-03-11 | 11:56 | 14.625 | 0.1737 | n/a | 1736.6214 | 1184.8 | 5.7 | 70.8 |  | 0.35 | 25 | 0.8731 | 12.769 | 0.1516 | 1034.4326 | 4.9765 | 1039.4 | 845.0387 | 4.0654 | 849.1 | 70.7992 |  |  | 21.533 | 0 | 0.3068 | SAMPLE | 0 | 11.9 | 858 | 885 | 893 | 66 | 27.31 | 0.63 | 989 | 6 | 0 | 36 | 190 | 189 | 4.2 | 195 | n/a | 2 | 16:56 | 47.1589 | -88.4874 | 312.5 | 44.6 | 12 | 11 | 0xc1242e05 | 1.1 | 1.5 | 1.9 | 14.063 | 14.38 | 1.02 | 14.538 | 2995.697 | 22.64 | 25.414 | 0.122 | 25.537 | 20.761 | 0.1 | 20.861 | 0.5492 |  |  | 1.002 |  | 52.342 | 0.25886 | -5 | 1.408 | 6.3258 | 28.4416
2016-03-11 | 11:56 | 14.567 | 0.0808 | n/a | 807.5968 | 310.2 | 5.6 | 57.4 |  | 0.1 | 23 | 0.8745 | 12.7386 | 0.0706 | 271.2798 | 4.8708 | 276.2 | 220.1998 | 3.9537 | 224.2 | 57.4243 |  |  | 20.32 | 0 | 0.0874 | SAMPLE | 0 | 11.8 | 854 | 881 | 889 | 66 | 25.64 | 0.59 | 989 | 5.1 | 0 | 36 | 190 | 189.9 | 4.1 | 195 | n/a | 2 | 16:56 | 47.1589 | -88.4871 | 312.2 | 45.3 | 12 | 11 | 0xc1242e05 | 1.1713 | 1.5713 | 1.9713 | 14.063 | 14.53 | 1.03 | 14.351 | 3014.944 | 10.639 | 6.724 | 0.121 | 6.844 | 5.458 | 0.098 | 5.556 | 0.4494 |  |  | 0.954 |  | 15.049 | 0.16533 | -5 | 1.4044 | 4.0403 | 28.3687
2016-03-11 | 11:56 | 14.57 | 0.2074 | n/a | 2073.7258 | 203.2 | 3.5 | 52.2 |  | 0.06 | 23 | 0.8732 | 12.722 | 0.1811 | 177.4114 | 3.0521 | 180.5 | 144.8258 | 2.4915 | 147.3 | 52.1793 |  |  | 20.157 | 0 | 0.0495 | SAMPLE | 0 | 11.8 | 853 | 881 | 888 | 66 | 27.13 | 0.62 | 989 | 5.9 | 0 | 36 | 190 | 189.1 | 4 | 195 | n/a | 2 | 16:56 | 47.1589 | -88.4868 | 311.8 | 44.3 | 12 | 10 | 0xc1202e05 | 1.3425 | 1.6712 | 2.1425 | 14.063 | 14.4 | 1.02 | 14.526 | 2989.171 | 27.078 | 4.365 | 0.075 | 4.44 | 3.563 | 0.061 | 3.625 | 0.4054 |  |  | 0.94 |  | 8.452 | 0.15069 | -5 | 1.4004 | 3.6824 | 28.2879
2016-03-11 | 11:56 | 14.547 | 0.3689 | n/a | 3689.1134 | 82 | -1.3 | 67.6 |  | 0 | 23 | 0.8722 | 12.6874 | 0.3217 | 71.521 | 0 | 71.5 | 58.0541 | 0 | 58.1 | 67.6321 |  |  | 20.062 | 0 | 0 | SAMPLE | 0 | 11.9 | 851 | 881 | 886 | 66 | 25.64 | 0.59 | 989 | 5.1 | 0 | 36 | 190 | 189.9 | 4.2 | 195 | n/a | 2 | 16:56 | 47.1589 | -88.4866 | 311.5 | 42.2 | 12 | 10 | 0xc1202e05 | 1.8268 | 1.2021 | 2.5556 | 14.063 | 14.25 | 1.01 | 14.658 | 2956.314 | 47.717 | 1.745 | 0 | 1.745 | 1.417 | 0 | 1.417 | 0.5211 |  |  | 0.927 |  | 0 | 0.1031 | -5 | 1.4009 | 2.5194 | 28.2982
2016-03-11 | 11:56 | 14.493 | 0.479 | n/a | 4790.1545 | 32 | -1.2 | 81.1 |  | 0 | 23 | 0.8714 | 12.6298 | 0.4174 | 27.851 | 0 | 27.9 | 22.7355 | 0 | 22.7 | 81.1394 |  |  | 20.043 | 0 | 0 | SAMPLE | 0 | 11.8 | 850 | 881 | 884 | 66 | 27.13 | 0.62 | 989 | 5.9 | 0 | 36 | 190 | 189.1 | 4.2 | 195 | n/a | 2 | 16:56 | 47.1589 | -88.4864 | 311.3 | 40.1 | 12 | 10 | 0xc1202e05 | 1.2897 | 1.071 | 2.1318 | 14.063 | 14.19 | 1.01 | 14.753 | 2933.969 | 61.72 | 0.678 | 0 | 0.678 | 0.553 | 0 | 0.553 | 0.6233 |  |  | 0.924 |  | 0 | 0.12326 | -5 | 1.3983 | 3.0121 | 28.2455
2016-03-11 | 11:56 | 14.451 | 0.4542 | n/a | 4541.8349 | 26 | -1.2 | 98.5 |  | 0 | 23 | 0.8719 | 12.6002 | 0.396 | 22.6296 | 0 | 22.6 | 18.4864 | 0 | 18.5 | 98.4964 |  |  | 20.054 | 0 | 0 | SAMPLE | 0 | 11.8 | 850 | 881 | 885 | 66 | 27.31 | 0.63 | 989 | 6 | 0 | 36 | 190 | 189 | 4.1 | 195 | n/a | 2 | 16:56 | 47.1588 | -88.4862 | 311.5 | 37.4 | 12 | 10 | 0xc1202e05 | 1.2837 | 1.3128 | 2.2546 | 14.063 | 14.25 | 1.01 | 14.692 | 2938.221 | 58.774 | 0.553 | 0 | 0.553 | 0.451 | 0 | 0.451 | 0.7595 |  |  | 0.928 |  | 0 | 0.082704 | -5 | 1.398 | 2.0211 | 28.2396
2016-03-11 | 11:56 | 14.353 | 0.2738 | n/a | 2737.8982 | 20.1 | 0.4 | 103.8 |  | 0 | 23 | 0.8742 | 12.5484 | 0.2394 | 17.5724 | 0.32 | 17.9 | 14.355 | 0.2614 | 14.6 | 103.8217 |  |  | 20.022 | 0 | 0 | SAMPLE | 0 | 11.9 | 850 | 880 | 885 | 66 | 27.31 | 0.63 | 989 | 6 | 0 | 36 | 190 | 189 | 4.2 | 195 | n/a | 2 | 16:56 | 47.1588 | -88.486 | 311.5 | 34.6 | 12 | 10 | 0xc1202e05 | 1.7581 | 1.6148 | 2.7581 | 14.063 | 14.52 | 1.03 | 14.384 | 2973.833 | 36.104 | 0.436 | 0.008 | 0.444 | 0.356 | 0.006 | 0.363 | 0.8136 |  |  | 0.941 |  | 0 | 0.076196 | -5 | 1.3998 | 1.862 | 28.276
2016-03-11 | 11:56 | 14.337 | 0.1262 | n/a | 1261.6681 | 19.8 | 3.9 | 95.2 |  | 0 | 23 | 0.8756 | 12.5531 | 0.1105 | 17.3087 | 3.3802 | 20.7 | 14.1397 | 2.7613 | 16.9 | 95.151 |  |  | 19.964 | 0 | 0 | SAMPLE | 0 | 11.8 | 852 | 880 | 885 | 66 | 27.31 | 0.63 | 989 | 6 | 0 | 36 | 190 | 189 | 4 | 195 | n/a | 2 | 16:56 | 47.1587 | -88.4858 | 311.6 | 31.4 | 12 | 10 | 0xc1202e05 | 1.3977 | 1.7718 | 2.7565 | 14.063 | 14.7 | 1.05 | 14.207 | 3004.402 | 16.828 | 0.434 | 0.085 | 0.519 | 0.354 | 0.069 | 0.424 | 0.753 |  |  | 0.948 |  | 0 | 0.082314 | -5 | 1.3973 | 2.0115 | 28.2253
2016-03-11 | 11:56 | 14.34 | 0.0752 | n/a | 752.4569 | 18.7 | 4 | 96.6 |  | 0 | 23 | 0.8762 | 12.5653 | 0.0659 | 16.3586 | 3.505 | 19.9 | 13.2784 | 2.845 | 16.1 | 96.6303 |  |  | 19.965 | 0 | 0 | SAMPLE | 0 | 11.9 | 852 | 880 | 886 | 66 | 25.64 | 0.59 | 989 | 5.1 | 0 | 36 | 190 | 189 | 4.1 | 195 | n/a | 2 | 16:56 | 47.1586 | -88.4857 | 311.6 | 28.3 | 12 | 10 | 0xc1202e05 | 1.1284 | 1.6567 | 2.1986 | 14.063 | 14.75 | 1.05 | 14.124 | 3015.009 | 10.069 | 0.411 | 0.088 | 0.499 | 0.334 | 0.071 | 0.405 | 0.7667 |  |  | 0.95 |  | 0 | 0.11367 | -5 | 1.3988 | 2.7778 | 28.2558
2016-03-11 | 11:56 | 14.34 | 0.0472 | n/a | 472.3231 | 15.3 | 3.9 | 98.8 |  | 0 | 23 | 0.8763 | 12.5658 | 0.0414 | 13.3805 | 3.4175 | 16.8 | 10.9228 | 2.7898 | 13.7 | 98.8113 |  |  | 19.894 | 0 | 0 | SAMPLE | 0 | 11.8 | 853 | 881 | 887 | 66 | 27.13 | 0.62 | 989 | 5.9 | 0 | 36 | 190 | 189 | 4 | 195 | n/a | 2 | 16:56 | 47.1586 | -88.4856 | 311.4 | 26 | 12 | 10 | 0xc1202e05 | 1.2431 | 1.8146 | 2.2146 | 14.063 | 14.78 | 1.05 | 14.119 | 3020.839 | 6.333 | 0.337 | 0.086 | 0.423 | 0.275 | 0.07 | 0.345 | 0.7855 |  |  | 0.949 |  | 0 | 0.13053 | -5 | 1.3999 | 3.1898 | 28.278
2016-03-11 | 11:56 | 14.343 | 0.0297 | n/a | 297.1267 | 14.9 | 3.8 | 87.9 |  | 0 | 23 | 0.8764 | 12.5697 | 0.026 | 13.0577 | 3.3301 | 16.4 | 10.6669 | 2.7204 | 13.4 | 87.854 |  |  | 19.822 | 0 | 0 | SAMPLE | 0 | 11.8 | 854 | 882 | 889 | 66 | 27.31 | 0.63 | 989 | 6 | 0 | 36 | 190 | 189 | 3.9 | 195 | n/a | 2 | 16:56 | 47.1586 | -88.4855 | 311.4 | 24.8 | 12 | 10 | 0xc1202e05 | 1.4429 | 2.1143 | 2.5143 | 14.063 | 14.8 | 1.05 | 14.109 | 3024.794 | 3.988 | 0.329 | 0.084 | 0.413 | 0.269 | 0.069 | 0.337 | 0.6991 |  |  | 0.946 |  | 0 | 0.16898 | -5 | 1.4 | 4.1295 | 28.28
2016-03-11 | 11:56 | 14.36 | 0.0192 | n/a | 191.7195 | 13.8 | 3.8 | 80.9 |  | 0 | 22 | 0.8764 | 12.5851 | 0.0168 | 12.1362 | 3.3567 | 15.5 | 9.9142 | 2.7421 | 12.7 | 80.9404 |  |  | 19.468 | 0 | 0 | SAMPLE | 0 | 11.9 | 854 | 882 | 889 | 66 | 27.31 | 0.63 | 989 | 6 | 0 | 36 | 190 | 189.9 | 4.1 | 195 | n/a | 2 | 16:56 | 47.1585 | -88.4853 | 311.3 | 24.3 | 12 | 10 | 0xc1202e05 | 1.1434 | 1.7007 | 2.0294 | 14.063 | 14.79 | 1.05 | 14.105 | 3027.182 | 2.572 | 0.306 | 0.085 | 0.39 | 0.25 | 0.069 | 0.319 | 0.6438 |  |  | 0.929 |  | 0 | 0.13512 | -5 | 1.4036 | 3.3019 | 28.3529
2016-03-11 | 11:56 | 14.514 | 0.0149 | n/a | 148.6106 | 11.2 | 4.8 | 55.1 |  | 0 | 22 | 0.8753 | 12.7037 | 0.013 | 9.8114 | 4.1966 | 14 | 8.015 | 3.4283 | 11.4 | 55.0731 |  |  | 19.048 | 0 | 0 | SAMPLE | 0 | 11.8 | 853 | 883 | 889 | 66 | 27.31 | 0.63 | 989 | 6 | 0 | 36 | 190 | 190 | 4.1 | 195 | n/a | 2 | 16:56 | 47.1585 | -88.4852 | 311.2 | 24.3 | 12 | 10 | 0xc1202e05 | 1.1425 | 1.6425 | 2.0137 | 14.063 | 14.65 | 1.04 | 14.249 | 3028.672 | 1.974 | 0.245 | 0.105 | 0.35 | 0.2 | 0.086 | 0.286 | 0.4342 |  |  | 0.901 |  | 0 | 0.11657 | -5 | 1.4031 | 2.8486 | 28.3426
2016-03-11 | 11:56 | 14.55 | 0.014 | n/a | 140.2912 | 11 | 6.4 | 48.1 |  | 0 | 21 | 0.875 | 12.7315 | 0.0123 | 9.5988 | 5.6001 | 15.2 | 7.8413 | 4.5748 | 12.4 | 48.1 |  |  | 18.646 | 0 | 0 | SAMPLE | 0 | 11.8 | 853 | 883 | 888 | 66 | 27.31 | 0.63 | 989 | 6 | 0 | 36 | 190 | 190 | 4.1 | 195 | n/a | 2 | 16:56 | 47.1585 | -88.485 | 311.1 | 24.4 | 12 | 10 | 0xc1202e05 | 1.2 | 1.7 | 2.1 | 14.063 | 14.62 | 1.04 | 14.283 | 3029.002 | 1.859 | 0.239 | 0.14 | 0.379 | 0.195 | 0.114 | 0.309 | 0.3784 |  |  | 0.88 |  | 0 | 0.12673 | -5 | 1.4048 | 3.0969 | 28.377
2016-03-11 | 11:56 | 14.55 | 0.01 | n/a | 99.7917 | 10.2 | 6.4 | 42.6 |  | 0 | 21 | 0.8751 | 12.7321 | 0.0087 | 8.9338 | 5.6004 | 14.5 | 7.2981 | 4.575 | 11.9 | 42.6294 |  |  | 18.159 | 0 | 0 | SAMPLE | 0 | 11.9 | 852 | 884 | 887 | 66 | 27.31 | 0.63 | 989 | 6 | 0 | 36 | 190 | 190 | 4.1 | 195 | n/a | 2 | 16:56 | 47.1585 | -88.4849 | 311 | 24 | 12 | 10 | 0xc1202e05 | 1.129 | 1.4869 | 1.8869 | 14.063 | 14.63 | 1.04 | 14.278 | 3029.977 | 1.323 | 0.223 | 0.14 | 0.362 | 0.182 | 0.114 | 0.296 | 0.3355 |  |  | 0.857 |  | 0 | 0.097363 | -5 | 1.4041 | 2.3793 | 28.3628
2016-03-11 | 11:56 | 14.55 | 0.009 | n/a | 90 | 9.8 | 6.3 | 38.5 |  | 0 | 20 | 0.875 | 12.7318 | 0.0079 | 8.61 | 5.5127 | 14.1 | 7.0336 | 4.5034 | 11.5 | 38.4554 |  |  | 17.52 | 0 | 0 | SAMPLE | 0 | 11.8 | 853 | 884 | 886 | 66 | 27.31 | 0.63 | 989 | 6 | 0 | 36 | 189.1 | 190 | 4 | 195 | n/a | 2 | 16:56 | 47.1585 | -88.4848 | 310.8 | 23.5 | 12 | 10 | 0xc1202e05 | 1.1 | 1.4 | 1.8 | 14.063 | 14.63 | 1.04 | 14.281 | 3030.281 | 1.193 | 0.215 | 0.137 | 0.352 | 0.175 | 0.112 | 0.288 | 0.3027 |  |  | 0.827 |  | 0 | 0.086785 | -5 | 1.404 | 2.1208 | 28.3608
2016-03-11 | 11:56 | 14.55 | 0.009 | n/a | 90 | 9.1 | 6.3 | 42.9 |  | 0 | 20 | 0.8751 | 12.7327 | 0.0079 | 7.937 | 5.5131 | 13.5 | 6.4838 | 4.5037 | 11 | 42.948 |  |  | 17.431 | 0 | 0 | SAMPLE | 0 | 11.9 | 852 | 885 | 886 | 66 | 27.31 | 0.63 | 989 | 6 | 0 | 36 | 189.9 | 190 | 4.2 | 195 | n/a | 2 | 16:56 | 47.1585 | -88.4846 | 310.7 | 23 | 12 | 10 | 0xc1202e05 | 1.1716 | 1.6148 | 2.0148 | 14.063 | 14.63 | 1.04 | 14.273 | 3030.173 | 1.193 | 0.198 | 0.137 | 0.335 | 0.162 | 0.112 | 0.274 | 0.338 |  |  | 0.823 |  | 0 | 0.09502 | -5 | 1.4058 | 2.3221 | 28.3972
2016-03-11 | 11:56 | 14.55 | 0.009 | n/a | 90 | 9 | 6.3 | 38 |  | 0 | 20 | 0.8753 | 12.7352 | 0.0079 | 7.8774 | 5.5142 | 13.4 | 6.3942 | 4.4759 | 10.9 | 38.0076 |  |  | 17.36 | 0 | 0 | SAMPLE | 0 | 11.8 | 853 | 886 | 887 | 66 | 25.64 | 0.59 | 989 | 5.1 | 0 | 36 | 190 | 190 | 4.1 | 195 | n/a | 2 | 16:56 | 47.1585 | -88.4845 | 310.6 | 22.4 | 12 | 10 | 0xc1202e05 | 1.2718 | 1.7 | 2.1718 | 14.063 | 14.63 | 1.04 | 14.251 | 3030.293 | 1.193 | 0.196 | 0.137 | 0.334 | 0.159 | 0.112 | 0.271 | 0.2991 |  |  | 0.82 |  | 0 | 0.097804 | -5 | 1.4051 | 2.3901 | 28.383
2016-03-11 | 11:56 | 14.502 | 0.0088 | n/a | 88.3347 | 9 | 5.1 | 43.1 |  | 0 | 20 | 0.8756 | 12.698 | 0.0077 | 7.8805 | 4.4656 | 12.3 | 6.3924 | 3.6224 | 10 | 43.1097 |  |  | 17.081 | 0 | 0 | SAMPLE | 0 | 11.9 | 853 | 885 | 886 | 66 | 25.47 | 0.58 | 989 | 5 | 0 | 36 | 189.1 | 189.1 | 4 | 195 | n/a | 1 | 16:56 | 47.1586 | -88.4844 | 310.4 | 22.1 | 12 | 10 | 0xc1202e05 | 1.3717 | 1.7 | 2.2 | 14.063 | 14.67 | 1.04 | 14.205 | 3030.225 | 1.175 | 0.197 | 0.112 | 0.309 | 0.16 | 0.091 | 0.25 | 0.3402 |  |  | 0.809 |  | 0 | 0.09349 | -5 | 1.4059 | 2.2847 | 28.3992
2016-03-11 | 11:56 | 14.45 | 0.008 | n/a | 80 | 9 | 5.1 | 47 |  | 0 | 19 | 0.876 | 12.6593 | 0.007 | 7.8844 | 4.4678 | 12.4 | 6.3955 | 3.6241 | 10 | 47.0139 |  |  | 16.82 | 0 | 0 | SAMPLE | 0 | 11.9 | 854 | 886 | 887 | 66 | 25.47 | 0.58 | 989 | 5 | 0 | 36 | 189.9 | 189 | 4.1 | 195 | n/a | 1 | 16:56 | 47.1586 | -88.4843 | 310.2 | 21.9 | 12 | 10 | 0xc1202e05 | 1.4716 | 1.7716 | 2.2716 | 14.063 | 14.72 | 1.05 | 14.15 | 3030.326 | 1.068 | 0.198 | 0.112 | 0.31 | 0.16 | 0.091 | 0.251 | 0.3721 |  |  | 0.799 |  | 0 | 0.12186 | -5 | 1.4078 | 2.9781 | 28.4376
2016-03-11 | 11:56 | 14.377 | 0.008 | n/a | 80 | 9 | 5.1 | 48.9 |  | 0 | 19 | 0.8766 | 12.6022 | 0.007 | 7.8892 | 4.4441 | 12.3 | 6.3994 | 3.6049 | 10 | 48.8584 |  |  | 16.83 | 0 | 0 | SAMPLE | 0 | 11.8 | 855 | 888 | 888 | 66 | 25.47 | 0.58 | 989 | 5 | 0 | 36 | 189.1 | 189 | 4 | 195 | n/a | 1 | 16:56 | 47.1587 | -88.4842 | 310.1 | 22 | 12 | 10 | 0xc1202e05 | 1.5 | 1.7285 | 2.3 | 14.063 | 14.79 | 1.05 | 14.08 | 3030.311 | 1.073 | 0.199 | 0.112 | 0.311 | 0.161 | 0.091 | 0.252 | 0.3885 |  |  | 0.803 |  | 0 | 0.12049 | -5 | 1.4062 | 2.9445 | 28.4052
2016-03-11 | 11:56 | 14.351 | 0.0073 | n/a | 73.4197 | 17.5 | 4.9 | 67.2 |  | 0 | 19 | 0.8768 | 12.5834 | 0.0064 | 15.3649 | 4.3312 | 19.7 | 12.4634 | 3.5133 | 16 | 67.1763 |  |  | 16.835 | 0 | 0 | SAMPLE | 0 | 11.9 | 856 | 888 | 889 | 66 | 25.47 | 0.58 | 989 | 5 | 0 | 36 | 189.9 | 189 | 4.2 | 195 | n/a | 1 | 16:56 | 47.1588 | -88.4842 | 309.9 | 22.7 | 12 | 10 | 0xc1202e05 | 1.5 | 1.7 | 2.3 | 14.063 | 14.82 | 1.05 | 14.047 | 3030.018 | 0.987 | 0.387 | 0.109 | 0.497 | 0.314 | 0.089 | 0.403 | 0.5349 |  |  | 0.804 |  | 0 | 0.15247 | -5 | 1.4078 | 3.726 | 28.4376
2016-03-11 | 11:56 | 14.444 | 0.0065 | n/a | 65.129 | 60.4 | 4.8 | 64.7 |  | 0 | 19 | 0.8761 | 12.6545 | 0.0057 | 52.9329 | 4.2053 | 57.1 | 42.9372 | 3.4112 | 46.3 | 64.6785 |  |  | 16.966 | 0 | 0 | SAMPLE | 0 | 11.8 | 857 | 890 | 889 | 66 | 25.47 | 0.58 | 989 | 5 | 0 | 36 | 189.1 | 189 | 4.1 | 195 | n/a | 1 | 16:56 | 47.1589 | -88.4841 | 309.7 | 23.9 | 12 | 10 | 0xc1202e05 | 1.5713 | 1.7713 | 2.4427 | 14.063 | 14.73 | 1.05 | 14.143 | 3030.217 | 0.87 | 1.327 | 0.105 | 1.433 | 1.077 | 0.086 | 1.162 | 0.5121 |  |  | 0.806 |  | 0 | 0.13345 | -5 | 1.408 | 3.2612 | 28.4416
2016-03-11 | 11:56 | 14.57 | 0.0054 | n/a | 53.7241 | 118.2 | 4.9 | 56.1 |  | 0 | 19 | 0.8749 | 12.7475 | 0.0047 | 103.4419 | 4.2871 | 107.7 | 84.4425 | 3.4997 | 87.9 | 56.1 |  |  | 16.915 | 0 | 0 | SAMPLE | 0 | 11.8 | 857 | 889 | 890 | 66 | 27.13 | 0.62 | 989 | 5.9 | 0 | 36 | 189 | 189 | 4 | 195 | n/a | 1 | 16:56 | 47.159 | -88.4841 | 309.8 | 24.4 | 12 | 10 | 0xc1202e05 | 1.3154 | 1.6577 | 2.1442 | 14.063 | 14.61 | 1.04 | 14.296 | 3030.609 | 0.711 | 2.575 | 0.107 | 2.682 | 2.102 | 0.087 | 2.189 | 0.441 |  |  | 0.798 |  | 0 | 0.13641 | -5 | 1.4089 | 3.3336 | 28.4598
2016-03-11 | 11:56 | 14.57 | 0.0114 | n/a | 113.9726 | 97.9 | 4.9 | 51.4 |  | 0 | 19 | 0.8751 | 12.7498 | 0.01 | 85.7002 | 4.2879 | 90 | 69.5635 | 3.4805 | 73 | 51.3843 |  |  | 16.845 | 0 | 0 | SAMPLE | 0 | 11.9 | 857 | 889 | 890 | 66 | 25.64 | 0.59 | 989 | 5.1 | 0 | 36 | 189.9 | 189 | 4.1 | 195 | n/a | 1 | 16:56 | 47.1591 | -88.4841 | 309.9 | 24.8 | 12 | 10 | 0xc1202e05 | 1.5551 | 1.9551 | 2.4972 | 14.063 | 14.6 | 1.04 | 14.276 | 3029.467 | 1.508 | 2.132 | 0.107 | 2.239 | 1.731 | 0.087 | 1.818 | 0.4037 |  |  | 0.794 |  | 0 | 0.14963 | -5 | 1.4099 | 3.6565 | 28.48
2016-03-11 | 11:56 | 14.57 | 0.0477 | n/a | 476.5834 | 42.7 | 4.8 | 43.3 |  | 0 | 19 | 0.8748 | 12.7452 | 0.0417 | 37.3694 | 4.1724 | 41.5 | 30.3127 | 3.3845 | 33.7 | 43.2738 |  |  | 16.795 | 0 | 0 | SAMPLE | 0 | 11.8 | 858 | 890 | 890 | 66 | 25.47 | 0.58 | 989 | 5 | 0 | 35.098 | 189.1 | 189 | 4 | 195 | n/a | 1 | 16:56 | 47.1592 | -88.4841 | 310 | 25.5 | 12 | 10 | 0xc1202e05 | 1.7709 | 2.1709 | 2.7709 | 14.063 | 14.57 | 1.04 | 14.318 | 3022.126 | 6.292 | 0.928 | 0.104 | 1.032 | 0.753 | 0.084 | 0.837 | 0.3393 |  |  | 0.79 |  | 0 | 0.16092 | -5 | 1.4091 | 3.9325 | 28.4638
2016-03-11 | 11:57 | 14.463 | 0.1403 | n/a | 1402.5686 | 23.9 | 4.7 | 58.3 |  | 0 | 19 | 0.8748 | 12.6516 | 0.1227 | 20.9078 | 4.1113 | 25 | 16.9596 | 3.335 | 20.3 | 58.2605 |  |  | 16.795 | 0 | 0 | SAMPLE | 0 | 11.9 | 858 | 890 | 891 | 66 | 25.47 | 0.58 | 989 | 5 | 0 | 35 | 189 | 189 | 4 | 195 | n/a | 1 | 16:56 | 47.1593 | -88.4841 | 310.3 | 26.2 | 12 | 10 | 0xc1202e05 | 1.8 | 2.4148 | 3.0148 | 14.063 | 14.57 | 1.04 | 14.318 | 3002.542 | 18.532 | 0.52 | 0.102 | 0.622 | 0.421 | 0.083 | 0.504 | 0.4572 |  |  | 0.791 |  | 0 | 0.2062 | -5 | 1.4117 | 5.039 | 28.5165
2016-03-11 | 11:57 | 14.353 | 0.0959 | n/a | 959.4118 | 17 | 4.7 | 68 |  | 0 | 19 | 0.8759 | 12.5723 | 0.084 | 14.8839 | 4.1434 | 19 | 12.0733 | 3.3609 | 15.4 | 68.0242 |  |  | 16.818 | 0 | 0 | SAMPLE | 0 | 11.9 | 859 | 891 | 893 | 66 | 25.47 | 0.58 | 989 | 5 | 0 | 35 | 189 | 189 | 3.9 | 195 | n/a | 1 | 16:56 | 47.1594 | -88.4841 | 310.5 | 26.8 | 12 | 10 | 0xc1202e05 | 2.0873 | 2.5 | 3.3155 | 14.063 | 14.72 | 1.05 | 14.164 | 3011.373 | 12.812 | 0.373 | 0.104 | 0.477 | 0.303 | 0.084 | 0.387 | 0.5388 |  |  | 0.799 |  | 0 | 0.27594 | -5 | 1.4102 | 6.7434 | 28.486
2016-03-11 | 11:57 | 14.359 | 0.1595 | n/a | 1594.8353 | 13.3 | 4.8 | 69 |  | 0 | 19 | 0.8753 | 12.5686 | 0.1396 | 11.6434 | 4.1754 | 15.8 | 9.4447 | 3.3869 | 12.8 | 68.9642 |  |  | 16.806 | 0 | 0 | SAMPLE | 0 | 11.8 | 861 | 891 | 893 | 66 | 25.47 | 0.58 | 989 | 5 | 0 | 35 | 189.9 | 189 | 3.9 | 195 | n/a | 1 | 16:56 | 47.1595 | -88.4842 | 310.7 | 27 | 12 | 10 | 0xc1202e05 | 2.2 | 2.5 | 3.4 | 14.063 | 14.64 | 1.04 | 14.242 | 2998.144 | 21.195 | 0.291 | 0.104 | 0.395 | 0.236 | 0.085 | 0.321 | 0.544 |  |  | 0.795 |  | 0 | 0.31367 | -5 | 1.4091 | 7.6653 | 28.4638
2016-03-11 | 11:57 | 14.35 | 0.2921 | n/a | 2921.0354 | 10.5 | 4.7 | 95.3 |  | 0 | 19 | 0.8743 | 12.5463 | 0.2554 | 9.1666 | 4.1092 | 13.3 | 7.4356 | 3.3332 | 10.8 | 95.2868 |  |  | 16.901 | 0 | 0 | SAMPLE | 0 | 11.9 | 861 | 891 | 893 | 66 | 25.47 | 0.58 | 989 | 5 | 0 | 35 | 190 | 189 | 4.1 | 195 | n/a | 1 | 16:56 | 47.1596 | -88.4842 | 310.9 | 27.2 | 12 | 10 | 0xc1202e05 | 1.4121 | 1.7121 | 2.2539 | 14.063 | 14.51 | 1.03 | 14.379 | 2970.296 | 38.481 | 0.227 | 0.102 | 0.329 | 0.184 | 0.083 | 0.267 | 0.746 |  |  | 0.794 |  | 0 | 0.30437 | -5 | 1.4117 | 7.4381 | 28.5165
2016-03-11 | 11:57 | 14.35 | 0.3901 | n/a | 3901.0132 | 9.4 | 3.2 | 120.1 |  | 0 | 21 | 0.8735 | 12.5341 | 0.3407 | 8.2254 | 2.7664 | 11 | 6.6721 | 2.244 | 8.9 | 120.0931 |  |  | 18.468 | 0 | 0 | SAMPLE | 0 | 11.8 | 861 | 893 | 895 | 66 | 25.47 | 0.58 | 989 | 5 | 0 | 35 | 190 | 189 | 4.2 | 195 | n/a | 2 | 16:56 | 47.1598 | -88.4842 | 311.1 | 27.3 | 12 | 11 | 0xc1242e05 | 1.1 | 1.4 | 1.8 | 14.063 | 14.4 | 1.02 | 14.488 | 2949.934 | 51.041 | 0.203 | 0.068 | 0.271 | 0.164 | 0.055 | 0.22 | 0.9346 |  |  | 0.862 |  | 0 | 0.3003 | -5 | 1.4084 | 7.3385 | 28.4496
2016-03-11 | 11:57 | 14.343 | 0.5837 | n/a | 5836.7628 | 12.7 | 1.3 | 160.7 |  | 0 | 24 | 0.8719 | 12.5053 | 0.5089 | 11.0725 | 1.1334 | 12.2 | 8.9816 | 0.9194 | 9.9 | 160.7349 |  |  | 21.002 | 0 | 0 | SAMPLE | 0 | 11.8 | 861 | 893 | 894 | 66 | 25.47 | 0.58 | 989 | 5 | 0 | 35 | 190 | 189.9 | 4.4 | 195 | n/a | 2 | 16:56 | 47.1599 | -88.4842 | 311.2 | 27.6 | 12 | 11 | 0xc1242e05 | 1.1 | 1.4714 | 1.8 | 14.063 | 14.21 | 1.01 | 14.698 | 2910.657 | 75.386 | 0.27 | 0.028 | 0.298 | 0.219 | 0.022 | 0.241 | 1.2371 |  |  | 0.97 |  | 0 | 0.33247 | -5 | 1.4089 | 8.1247 | 28.4598
2016-03-11 | 11:57 | 14.34 | 0.4835 | n/a | 4835.4 | 12.1 | 1.3 | 194.9 |  | 0 | 27 | 0.8728 | 12.516 | 0.422 | 10.5609 | 1.1346 | 11.7 | 8.5666 | 0.9204 | 9.5 | 194.9136 |  |  | 23.424 | 0 | 0 | SAMPLE | 0 | 11.9 | 861 | 891 | 895 | 66 | 25.47 | 0.58 | 989 | 5 | 0 | 35 | 190 | 190 | 4.6 | 195 | n/a | 2 | 16:56 | 47.16 | -88.4842 | 311.4 | 27.7 | 12 | 11 | 0xc1242e05 | 1.5993 | 1.1434 | 2.2993 | 14.063 | 14.31 | 1.02 | 14.574 | 2929.553 | 62.873 | 0.259 | 0.028 | 0.287 | 0.21 | 0.023 | 0.233 | 1.5086 |  |  | 1.088 |  | 0 | 0.27827 | -5 | 1.4081 | 6.8003 | 28.4436
2016-03-11 | 11:57 | 14.343 | 0.379 | n/a | 3790.3833 | 9.3 | 3.6 | 189.1 |  | 0 | 28 | 0.8737 | 12.531 | 0.3312 | 8.1336 | 3.1715 | 11.3 | 6.5977 | 2.5726 | 9.2 | 189.1046 |  |  | 24.72 | 0 | 0 | SAMPLE | 0 | 11.8 | 861 | 891 | 894 | 66 | 25.47 | 0.58 | 989 | 5 | 0 | 35 | 190 | 190 | 4.5 | 195 | n/a | 2 | 16:56 | 47.1601 | -88.4842 | 311.5 | 29.9 | 12 | 11 | 0xc1242e05 | 1.8 | 1 | 2.5 | 14.063 | 14.41 | 1.02 | 14.46 | 2950.532 | 49.627 | 0.201 | 0.078 | 0.279 | 0.163 | 0.063 | 0.226 | 1.4724 |  |  | 1.155 |  | 0 | 0.24584 | -5 | 1.4071 | 6.0078 | 28.4234
2016-03-11 | 11:57 | 14.35 | 0.314 | n/a | 3140.4083 | 9 | 5.8 | 207.3 |  | 0 | 29 | 0.8742 | 12.5442 | 0.2745 | 7.8674 | 5.0701 | 12.9 | 6.3818 | 4.1127 | 10.5 | 207.337 |  |  | 25.163 | 0 | 0 | SAMPLE | 0 | 11.9 | 860 | 889 | 893 | 66 | 25.47 | 0.58 | 989 | 5 | 0 | 35 | 190 | 190 | 4.5 | 195 | n/a | 2 | 16:56 | 47.1603 | -88.4842 | 311.6 | 33.8 | 12 | 11 | 0xc1242e05 | 1.3732 | 1.0711 | 2.2866 | 14.063 | 14.47 | 1.03 | 14.395 | 2963.244 | 41.274 | 0.195 | 0.125 | 0.32 | 0.158 | 0.102 | 0.26 | 1.6196 |  |  | 1.179 |  | 0 | 0.335 | -5 | 1.407 | 8.1867 | 28.4214
2016-03-11 | 11:57 | 14.35 | 0.2661 | n/a | 2661.4941 | 9.1 | 6 | 216 |  | 0 | 29 | 0.8745 | 12.5496 | 0.2328 | 7.9497 | 5.2472 | 13.2 | 6.4485 | 4.2563 | 10.7 | 216.0154 |  |  | 25.389 | 0 | 0 | SAMPLE | 0 | 11.8 | 859 | 888 | 892 | 66 | 25.47 | 0.58 | 989 | 5 | 0 | 35 | 190 | 190 | 4.4 | 195 | n/a | 2 | 16:56 | 47.1604 | -88.4842 | 312.1 | 34.9 | 12 | 10 | 0xc1242c05 | 1.2 | 1.171 | 2.271 | 14.063 | 14.52 | 1.03 | 14.347 | 2972.766 | 35.092 | 0.197 | 0.13 | 0.327 | 0.16 | 0.106 | 0.266 | 1.6921 |  |  | 1.193 |  | 0 | 0.2999 | -5 | 1.4052 | 7.3288 | 28.385
2016-03-11 | 11:57 | 14.35 | 0.2146 | n/a | 2145.6628 | 10.1 | 6 | 208.6 |  | 0 | 30 | 0.875 | 12.5566 | 0.1878 | 8.8198 | 5.2501 | 14.1 | 7.1543 | 4.2587 | 11.4 | 208.5891 |  |  | 25.846 | 0 | 0 | SAMPLE | 0 | 11.8 | 859 | 887 | 893 | 66 | 25.47 | 0.58 | 989 | 5 | 0 | 35 | 190 | 190 | 4.5 | 195 | n/a | 2 | 16:56 | 47.1606 | -88.4841 | 312.3 | 35.1 | 12 | 11 | 0xc1242e05 | 1.4837 | 1.3419 | 2.5837 | 14.063 | 14.58 | 1.04 | 14.283 | 2983.484 | 28.393 | 0.219 | 0.131 | 0.35 | 0.178 | 0.106 | 0.284 | 1.6389 |  |  | 1.218 |  | 0 | 0.25712 | -5 | 1.4032 | 6.2833 | 28.3446
2016-03-11 | 11:57 | 14.35 | 0.2457 | n/a | 2456.6285 | 10.5 | 7.1 | 215.5 |  | 0 | 30 | 0.8748 | 12.5532 | 0.2149 | 9.1852 | 6.1734 | 15.4 | 7.4507 | 5.0076 | 12.5 | 215.5436 |  |  | 26.56 | 0 | 0 | SAMPLE | 0 | 11.9 | 858 | 886 | 891 | 66 | 25.47 | 0.58 | 989 | 5 | 0 | 35 | 190 | 190 | 4.6 | 195 | n/a | 2 | 16:56 | 47.1607 | -88.4841 | 312.4 | 34.8 | 12 | 11 | 0xc1242e05 | 1.2419 | 1.4 | 2.1271 | 14.063 | 14.54 | 1.03 | 14.314 | 2976.955 | 32.437 | 0.228 | 0.153 | 0.381 | 0.185 | 0.124 | 0.309 | 1.6902 |  |  | 1.25 |  | 0 | 0.253 | -5 | 1.4039 | 6.1827 | 28.3588
2016-03-11 | 11:57 | 14.35 | 0.2382 | n/a | 2382.348 | 10.5 | 10.6 | 245.5 |  | 0 | 31 | 0.8748 | 12.5528 | 0.2084 | 9.1849 | 9.2348 | 18.4 | 7.4512 | 7.4916 | 14.9 | 245.4868 |  |  | 27.493 | 0 | 0 | SAMPLE | 0 | 11.8 | 859 | 887 | 892 | 66 | 25.49 | 0.59 | 988 | 5 | 0 | 35 | 190 | 189.1 | 4.4 | 195 | n/a | 2 | 16:56 | 47.1608 | -88.484 | 312.6 | 34.8 | 12 | 11 | 0xc1242e05 | 1.1 | 1.4 | 1.8282 | 14.063 | 14.55 | 1.03 | 14.318 | 2977.774 | 31.465 | 0.228 | 0.229 | 0.458 | 0.185 | 0.186 | 0.371 | 1.9256 |  |  | 1.294 |  | 0 | 0.25931 | -5 | 1.4013 | 6.337 | 28.3061
2016-03-11 | 11:57 | 14.344 | 0.1826 | n/a | 1825.5196 | 10.7 | 21.6 | 266.2 |  | 0 | 33 | 0.8752 | 12.5534 | 0.1598 | 9.3728 | 18.9042 | 28.3 | 7.6036 | 15.3359 | 22.9 | 266.2016 |  |  | 28.747 | 0 | 0 | SAMPLE | 0 | 11.9 | 858 | 886 | 891 | 66 | 25.49 | 0.59 | 988 | 5 | 0 | 35 | 190 | 189 | 4.2 | 195 | n/a | 2 | 16:56 | 47.161 | -88.484 | 313.2 | 35 | 12 | 11 | 0xc1242e05 | 1.1717 | 1.4717 | 1.8717 | 14.063 | 14.61 | 1.04 | 14.26 | 2988.695 | 24.21 | 0.234 | 0.471 | 0.705 | 0.19 | 0.382 | 0.572 | 2.0957 |  |  | 1.358 |  | 0 | 0.2618 | -5 | 1.4019 | 6.3978 | 28.3184
2016-03-11 | 11:57 | 14.327 | 0.1008 | n/a | 1007.814 | 12.9 | 18.9 | 207.9 |  | 0 | 31 | 0.876 | 12.5513 | 0.0883 | 11.3394 | 16.5304 | 27.9 | 9.199 | 13.4102 | 22.6 | 207.9291 |  |  | 27.553 | 0 | 0 | SAMPLE | 0 | 11.9 | 857 | 886 | 890 | 66 | 25.49 | 0.59 | 988 | 5 | 0 | 35 | 190 | 189 | 4.1 | 195 | n/a | 2 | 16:56 | 47.1611 | -88.4839 | 313.5 | 35.2 | 12 | 11 | 0xc1242e05 | 1.2 | 1.5 | 1.9 | 14.063 | 14.72 | 1.05 | 14.15 | 3007 | 13.462 | 0.284 | 0.415 | 0.699 | 0.231 | 0.336 | 0.567 | 1.6472 |  |  | 1.31 |  | 0 | 0.25298 | -5 | 1.402 | 6.1822 | 28.3204
2016-03-11 | 11:57 | 14.31 | 0.0353 | n/a | 352.8023 | 15.8 | 12.5 | 127.1 |  | 0 | 27 | 0.8768 | 12.5469 | 0.0309 | 13.8531 | 10.9334 | 24.8 | 11.2382 | 8.8696 | 20.1 | 127.1189 |  |  | 23.952 | 0 | 0 | SAMPLE | 0 | 11.8 | 857 | 887 | 891 | 66 | 25.49 | 0.59 | 988 | 5 | 0 | 35 | 190 | 189 | 4 | 195 | n/a | 2 | 16:56 | 47.1613 | -88.4839 | 313.8 | 35.3 | 12 | 11 | 0xc1242e05 | 1.2 | 1.5 | 1.9715 | 14.063 | 14.82 | 1.05 | 14.054 | 3022.674 | 4.743 | 0.349 | 0.276 | 0.625 | 0.284 | 0.224 | 0.507 | 1.0127 |  |  | 1.145 |  | 0 | 0.22584 | -5 | 1.4002 | 5.519 | 28.284
2016-03-11 | 11:57 | 14.31 | 0.016 | n/a | 159.5246 | 20.7 | 1.8 | 103 |  | 0 | 24 | 0.877 | 12.5504 | 0.014 | 18.1663 | 1.5787 | 19.7 | 14.7373 | 1.2807 | 16 | 102.9677 |  |  | 21.067 | 0 | 0 | SAMPLE | 0 | 11.9 | 856 | 886 | 889 | 66 | 25.49 | 0.59 | 988 | 5 | 0 | 35 | 190 | 189.9 | 4.2 | 195 | n/a | 2 | 16:57 | 47.1614 | -88.4839 | 314.2 | 35 | 12 | 11 | 0xc1242e05 | 1.2 | 1.5 | 2 | 14.063 | 14.84 | 1.06 | 14.02 | 3027.343 | 2.148 | 0.459 | 0.04 | 0.499 | 0.372 | 0.032 | 0.405 | 0.8213 |  |  | 1.008 |  | 0 | 0.21849 | -5 | 1.4009 | 5.3393 | 28.2982
2016-03-11 | 11:57 | 14.447 | 0.0093 | n/a | 92.8023 | 91.2 | -0.5 | 74.2 |  | 0 | 23 | 0.876 | 12.656 | 0.0081 | 79.9003 | 0 | 79.9 | 64.8186 | 0 | 64.8 | 74.2193 |  |  | 19.75 | 0 | 0 | SAMPLE | 0 | 11.8 | 857 | 885 | 890 | 66 | 25.49 | 0.59 | 988 | 5 | 0 | 35 | 190 | 190 | 4 | 195 | n/a | 2 | 16:57 | 47.1615 | -88.484 | 314.4 | 34.4 | 12 | 11 | 0xc1242e05 | 1.2 | 1.5 | 2 | 14.063 | 14.72 | 1.05 | 14.154 | 3029.406 | 1.239 | 2.003 | 0 | 2.003 | 1.625 | 0 | 1.625 | 0.5875 |  |  | 0.938 |  | 0 | 0.2631 | -5 | 1.3983 | 6.4295 | 28.2455
2016-03-11 | 11:57 | 14.52 | 0.0082 | n/a | 82.0233 | 105.1 | -2.8 | 56.8 |  | 0 | 22 | 0.8755 | 12.7118 | 0.0072 | 92.0116 | 0 | 92 | 74.6438 | 0 | 74.6 | 56.7619 |  |  | 19.198 | 0 | 0 | SAMPLE | 0 | 11.8 | 858 | 884 | 891 | 66 | 25.49 | 0.59 | 988 | 5 | 0 | 35 | 190 | 190 | 4 | 195 | n/a | 2 | 16:57 | 47.1617 | -88.4841 | 314.5 | 34.3 | 12 | 11 | 0xc1242e05 | 1.1288 | 1.5 | 2 | 14.063 | 14.65 | 1.04 | 14.225 | 3030.024 | 1.089 | 2.297 | 0 | 2.297 | 1.863 | 0 | 1.863 | 0.4474 |  |  | 0.908 |  | 0 | 0.26078 | -5 | 1.3989 | 6.3729 | 28.2578
2016-03-11 | 11:57 | 14.52 | 0.048 | n/a | 479.8009 | 57.7 | 0 | 46.8 |  | 0 | 21 | 0.8751 | 12.7069 | 0.042 | 50.5176 | 0 | 50.5 | 40.9821 | 0 | 41 | 46.7589 |  |  | 17.956 | 0 | 0 | SAMPLE | 0 | 11.8 | 856 | 884 | 890 | 66 | 25.49 | 0.59 | 988 | 5 | 0 | 35 | 190 | 190 | 4 | 195 | n/a | 2 | 16:57 | 47.1618 | -88.4841 | 314.6 | 33.9 | 12 | 11 | 0xc1242e05 | 1.4556 | 1.1444 | 2.2134 | 14.063 | 14.61 | 1.04 | 14.269 | 3021.968 | 6.356 | 1.258 | 0 | 1.258 | 1.021 | 0 | 1.021 | 0.3677 |  |  | 0.847 |  | 0 | 0.24827 | -5 | 1.3981 | 6.0672 | 28.2416
2016-03-11 | 11:57 | 14.49 | 0.2041 | n/a | 2040.6088 | 16.2 | 17.5 | 50.2 |  | 0 | 21 | 0.874 | 12.6651 | 0.1784 | 14.1593 | 15.2955 | 29.5 | 11.4866 | 12.4084 | 23.9 | 50.1685 |  |  | 17.918 | 0 | 0 | SAMPLE | 0 | 11.8 | 858 | 885 | 891 | 66 | 25.49 | 0.59 | 988 | 5 | 0 | 35 | 190 | 189.1 | 4.1 | 195 | n/a | 2 | 16:57 | 47.1619 | -88.4842 | 314.8 | 34.1 | 12 | 11 | 0xc1242e05 | 1.1028 | 1.071 | 1.9449 | 14.063 | 14.48 | 1.03 | 14.412 | 2989.702 | 26.797 | 0.35 | 0.378 | 0.728 | 0.284 | 0.307 | 0.591 | 0.3916 |  |  | 0.839 |  | 0 | 0.30467 | -5 | 1.3962 | 7.4454 | 28.2032
2016-03-11 | 11:57 | 14.308 | 0.3204 | n/a | 3204.061 | 13.2 | 17.5 | 81.1 |  | 0 | 21 | 0.8744 | 12.5114 | 0.2802 | 11.5513 | 15.2762 | 26.8 | 9.3709 | 12.3928 | 21.8 | 81.0647 |  |  | 17.926 | 0 | 0 | SAMPLE | 0 | 11.9 | 859 | 886 | 891 | 66 | 25.49 | 0.59 | 988 | 5 | 0 | 35 | 190 | 189 | 4.2 | 195 | n/a | 2 | 16:57 | 47.1621 | -88.4842 | 315.3 | 34 | 12 | 11 | 0xc1242e05 | 1.1837 | 1.1709 | 2.0128 | 14.063 | 14.52 | 1.03 | 14.361 | 2964.71 | 42.255 | 0.287 | 0.379 | 0.666 | 0.233 | 0.308 | 0.54 | 0.6352 |  |  | 0.843 |  | 0 | 0.34347 | -5 | 1.3987 | 8.3935 | 28.2539
2016-03-11 | 11:57 | 14.3 | 0.252 | n/a | 2520.1705 | 12 | 10.2 | 89.5 |  | 0 | 21 | 0.875 | 12.5131 | 0.2205 | 10.4741 | 8.9254 | 19.4 | 8.497 | 7.2407 | 15.7 | 89.5379 |  |  | 17.938 | 0 | 0 | SAMPLE | 0 | 11.8 | 860 | 887 | 894 | 66 | 25.49 | 0.59 | 988 | 5 | 0 | 35 | 190 | 189 | 4.1 | 195 | n/a | 2 | 16:57 | 47.1622 | -88.4842 | 316.1 | 33.9 | 12 | 11 | 0xc1242e05 | 1.3 | 1.2716 | 2.0284 | 14.063 | 14.6 | 1.04 | 14.28 | 2978.443 | 33.409 | 0.261 | 0.222 | 0.484 | 0.212 | 0.18 | 0.392 | 0.7047 |  |  | 0.847 |  | 0 | 0.37586 | -5 | 1.3981 | 9.1852 | 28.2416
2016-03-11 | 11:57 | 14.3 | 0.0775 | n/a | 775.0406 | 16.4 | 10.1 | 85.8 |  | 0 | 20 | 0.8766 | 12.5354 | 0.0679 | 14.3761 | 8.8801 | 23.3 | 11.6625 | 7.2039 | 18.9 | 85.7679 |  |  | 17.917 | 0 | 0 | SAMPLE | 0 | 11.8 | 863 | 890 | 894 | 66 | 25.49 | 0.59 | 988 | 5 | 0 | 35 | 190 | 189 | 4.2 | 195 | n/a | 2 | 16:57 | 47.1624 | -88.4842 | 316.5 | 34.5 | 12 | 11 | 0xc1242e05 | 1.4437 | 1.4437 | 2.2155 | 14.063 | 14.79 | 1.05 | 14.077 | 3014.768 | 10.4 | 0.362 | 0.224 | 0.586 | 0.294 | 0.181 | 0.475 | 0.6821 |  |  | 0.855 |  | 0 | 0.36637 | -5 | 1.3962 | 8.9532 | 28.2032
2016-03-11 | 11:57 | 14.179 | 0.023 | n/a | 229.8668 | 77 | 10.2 | 95.5 |  | 0 | 20 | 0.8781 | 12.4502 | 0.0202 | 67.6115 | 8.9563 | 76.6 | 54.8494 | 7.2658 | 62.1 | 95.4931 |  |  | 17.813 | 0 | 0 | SAMPLE | 0 | 11.9 | 862 | 890 | 894 | 66 | 25.49 | 0.59 | 988 | 5 | 0 | 35 | 190 | 189 | 4.4 | 195 | n/a | 2 | 16:57 | 47.1625 | -88.4842 | 316.7 | 35.4 | 12 | 11 | 0xc1242e05 | 1.5 | 1.5717 | 2.3717 | 14.063 | 14.96 | 1.06 | 13.886 | 3026.048 | 3.122 | 1.721 | 0.228 | 1.949 | 1.396 | 0.185 | 1.581 | 0.7675 |  |  | 0.859 |  | 0 | 0.35688 | -5 | 1.396 | 8.7213 | 28.1992
2016-03-11 | 11:57 | 13.934 | 0.0066 | n/a | 66.01 | 455.7 | 10.2 | 104 |  | 0 | 20 | 0.8801 | 12.2629 | 0.0058 | 401.0413 | 8.9767 | 410 | 325.3421 | 7.2823 | 332.6 | 103.9852 |  |  | 17.78 | 0 | 0 | SAMPLE | 0 | 11.8 | 864 | 891 | 897 | 66 | 25.49 | 0.59 | 988 | 5 | 0 | 35 | 190 | 189 | 4.3 | 195 | n/a | 2 | 16:57 | 47.1627 | -88.4841 | 317.1 | 36.4 | 12 | 11 | 0xc1242e05 | 1.5 | 1.6 | 2.4 | 14.063 | 15.23 | 1.08 | 13.627 | 3029.43 | 0.913 | 10.375 | 0.232 | 10.607 | 8.417 | 0.188 | 8.605 | 0.8494 |  |  | 0.871 |  | 0 | 0.38937 | -5 | 1.3915 | 9.5153 | 28.1081
2016-03-11 | 11:57 | 13.61 | 0.004 | n/a | 40 | 2092.5 | 10.2 | 108.5 |  | 0.14 | 20 | 0.8826 | 12.0129 | 0.0035 | 1846.9338 | 9.0028 | 1855.9 | 1498.3128 | 7.3035 | 1505.6 | 108.5442 |  |  | 17.758 | 0 | 0.1242 | SAMPLE | 0 | 11.9 | 864 | 892 | 897 | 66 | 25.49 | 0.59 | 988 | 5 | 0 | 35 | 190 | 189.9 | 4.4 | 195 | n/a | 2 | 16:57 | 47.1628 | -88.4842 | 317.5 | 37.7 | 12 | 11 | 0xc1242e05 | 1.5 | 1.6714 | 2.4 | 14.063 | 15.57 | 1.11 | 13.297 | 3030.012 | 0.567 | 48.785 | 0.238 | 49.023 | 39.576 | 0.193 | 39.769 | 0.9053 |  |  | 0.889 |  | 22.771 | 0.42367 | -5 | 1.3919 | 10.3534 | 28.1164
2016-03-11 | 11:57 | 13.294 | 0.004 | n/a | 40 | 3324.5 | 13 | 93.5 |  | 0.58 | 20 | 0.8851 | 11.7667 | 0.0035 | 2942.615 | 11.469 | 2954.1 | 2387.177 | 9.3042 | 2396.5 | 93.5239 |  |  | 17.733 | 0 | 0.5115 | SAMPLE | 0 | 11.8 | 866 | 893 | 900 | 66 | 25.49 | 0.59 | 988 | 5 | 0 | 35 | 190 | 189.1 | 4.4 | 195 | n/a | 2 | 16:57 | 47.163 | -88.4842 | 317.9 | 38.7 | 12 | 11 | 0xc1242e05 | 1.714 | 1.2007 | 2.5427 | 14.063 | 15.92 | 1.13 | 12.979 | 3030.531 | 0.58 | 79.366 | 0.309 | 79.675 | 64.385 | 0.251 | 64.636 | 0.7965 |  |  | 0.906 |  | 95.778 | 0.49826 | -5 | 1.3893 | 12.1762 | 28.0637
2016-03-11 | 11:57 | 13.161 | 0.004 | n/a | 40 | 3473.7 | 21.4 | 82.2 |  | 1.09 | 20 | 0.8862 | 11.6625 | 0.0035 | 3078.3206 | 18.9682 | 3097.3 | 2497.2672 | 15.3878 | 2512.7 | 82.2 |  |  | 17.723 | 0 | 0.9619 | SAMPLE | 0 | 11.8 | 868 | 894 | 900 | 66 | 25.49 | 0.59 | 988 | 5 | 0 | 35 | 190 | 189 | 4.4 | 195 | n/a | 2 | 16:57 | 47.1631 | -88.4843 | 318.4 | 39.4 | 12 | 11 | 0xc1242e05 | 1.8712 | 1.2849 | 2.8849 | 14.063 | 16.07 | 1.14 | 12.845 | 3030.887 | 0.586 | 83.778 | 0.516 | 84.294 | 67.964 | 0.419 | 68.383 | 0.7064 |  |  | 0.914 |  | 181.762 | 0.48255 | -5 | 1.3863 | 11.7923 | 28.0031
2016-03-11 | 11:57 | 13.13 | 0.004 | n/a | 40 | 3481.9 | 26.6 | 80.9 |  | 1.4 | 20 | 0.8865 | 11.6396 | 0.0035 | 3086.6627 | 23.5806 | 3110.2 | 2504.0346 | 19.1296 | 2523.2 | 80.9071 |  |  | 17.73 | 0 | 1.2417 | SAMPLE | 0 | 11.9 | 870 | 896 | 902 | 66 | 25.49 | 0.59 | 988 | 5 | 0 | 35 | 190.9 | 189 | 4.6 | 195 | n/a | 2 | 16:57 | 47.1633 | -88.4844 | 318.9 | 40.1 | 12 | 11 | 0xc1242e05 | 1.7577 | 1.4711 | 3 | 14.063 | 16.1 | 1.15 | 12.805 | 3030.935 | 0.588 | 84.171 | 0.643 | 84.814 | 68.284 | 0.522 | 68.805 | 0.6967 |  |  | 0.916 |  | 235.097 | 0.5233 | -5 | 1.386 | 12.788 | 27.9972
2016-03-11 | 11:57 | 13.536 | 0.004 | n/a | 40 | 3488.8 | 26.6 | 80.1 |  | 1.6 | 20 | 0.8831 | 11.9533 | 0.0035 | 3080.824 | 23.4892 | 3104.3 | 2515.228 | 19.1769 | 2534.4 | 80.1071 |  |  | 17.696 | 0 | 1.4129 | SAMPLE | 0 | 11.8 | 871 | 898 | 905 | 66 | 27.16 | 0.62 | 988 | 5.9 | 0 | 35 | 191 | 189 | 4.4 | 195 | n/a | 2 | 16:57 | 47.1634 | -88.4845 | 319 | 41.5 | 12 | 11 | 0xc1242e05 | 1.8421 | 1.7841 | 3.2131 | 14.063 | 15.65 | 1.11 | 13.243 | 3030.762 | 0.57 | 81.803 | 0.624 | 82.426 | 66.785 | 0.509 | 67.294 | 0.6716 |  |  | 0.89 |  | 260.477 | 0.48921 | -5 | 1.3815 | 11.9552 | 27.9061
2016-03-11 | 11:57 | 14.016 | 0.0014 | n/a | 14.0327 | 3289.2 | 26.6 | 89.3 |  | 1.61 | 20 | 0.8796 | 12.3283 | 0.0012 | 2893.1425 | 23.3969 | 2916.5 | 2348.6187 | 18.9933 | 2367.6 | 89.3128 |  |  | 17.846 | 0 | 1.4167 | SAMPLE | 0 | 11.9 | 868 | 897 | 901 | 66 | 25.67 | 0.59 | 988 | 5.1 | 0 | 35 | 191 | 189 | 4.6 | 195 | n/a | 2 | 16:57 | 47.1636 | -88.4846 | 319.1 | 42.6 | 12 | 11 | 0xc1242e05 | 1.4744 | 1.9 | 2.5907 | 14.063 | 15.15 | 1.08 | 13.69 | 3030.887 | 0.193 | 74.486 | 0.602 | 75.088 | 60.466 | 0.489 | 60.955 | 0.7261 |  |  | 0.87 |  | 253.243 | 0.46245 | -5 | 1.3801 | 11.3011 | 27.878
2016-03-11 | 11:57 | 14.165 | 0.0124 | n/a | 124.3296 | 2515.5 | 19.5 | 89.2 |  | 1.06 | 20 | 0.8784 | 12.4424 | 0.0109 | 2209.4802 | 17.1281 | 2226.6 | 1792.4262 | 13.895 | 1806.3 | 89.2 |  |  | 17.831 | 0 | 0.9349 | SAMPLE | 0 | 11.9 | 865 | 892 | 898 | 66 | 25.49 | 0.59 | 988 | 5 | 0 | 35 | 191 | 189.9 | 4.6 | 195 | n/a | 2 | 16:57 | 47.1637 | -88.4848 | 319 | 43.5 | 12 | 11 | 0xc1242e05 | 1.2284 | 1.7568 | 2.1568 | 14.063 | 14.99 | 1.07 | 13.848 | 3028.459 | 1.692 | 56.318 | 0.437 | 56.754 | 45.687 | 0.354 | 46.042 | 0.7179 |  |  | 0.861 |  | 165.459 | 0.42392 | -5 | 1.3773 | 10.3595 | 27.8213
2016-03-11 | 11:57 | 14.849 | 0.0837 | n/a | 837.4039 | 2377 | 19.4 | 82 |  | 0.7 | 20 | 0.8722 | 12.9522 | 0.073 | 2073.2953 | 16.8953 | 2090.2 | 1692.6674 | 13.7936 | 1706.5 | 82.0063 |  |  | 17.592 | 0 | 0.6106 | SAMPLE | 0 | 11.8 | 864 | 892 | 897 | 66 | 27.16 | 0.62 | 988 | 5.9 | 0 | 35 | 191 | 189.1 | 4.4 | 195 | n/a | 2 | 16:57 | 47.1639 | -88.485 | 319 | 44.5 | 12 | 11 | 0xc1242e05 | 1.2718 | 1.1972 | 2.1 | 14.063 | 14.27 | 1.01 | 14.646 | 3013.952 | 10.818 | 50.523 | 0.412 | 50.935 | 41.248 | 0.336 | 41.584 | 0.631 |  |  | 0.812 |  | 103.307 | 0.42631 | -5 | 1.3752 | 10.418 | 27.779
2016-03-11 | 11:57 | 14.713 | 0.1968 | n/a | 1967.6585 | 1577.5 | 16.7 | 66.2 |  | 0.56 | 20 | 0.8725 | 12.8374 | 0.1717 | 1376.396 | 14.6039 | 1391 | 1117.3419 | 11.8552 | 1129.2 | 66.1769 |  |  | 17.494 | 0 | 0.4863 | SAMPLE | 0 | 11.9 | 858 | 887 | 891 | 66 | 25.67 | 0.59 | 988 | 5.1 | 0 | 35 | 191 | 189 | 4.5 | 195 | n/a | 2 | 16:57 | 47.164 | -88.4852 | 318.9 | 45 | 12 | 11 | 0xc1242e05 | 1.3717 | 1 | 2.1717 | 14.063 | 14.28 | 1.02 | 14.611 | 2991.321 | 25.462 | 33.587 | 0.356 | 33.943 | 27.265 | 0.289 | 27.555 | 0.5099 |  |  | 0.809 |  | 82.391 | 0.28268 | -5 | 1.3741 | 6.908 | 27.7568
2016-03-11 | 11:57 | 14.475 | 0.0862 | n/a | 861.9675 | 547.3 | 15.9 | 52.9 |  | 0.31 | 19 | 0.8753 | 12.6701 | 0.0754 | 479.0431 | 13.9434 | 493 | 388.6205 | 11.3115 | 399.9 | 52.8791 |  |  | 16.893 | 0 | 0.2717 | SAMPLE | 0 | 11.8 | 854 | 884 | 887 | 66 | 25.49 | 0.59 | 988 | 5 | 0 | 35 | 191 | 189 | 4.4 | 195 | n/a | 2 | 16:57 | 47.1641 | -88.4854 | 319 | 45.1 | 12 | 11 | 0xc1242e05 | 1.4 | 1.0716 | 2.2 | 14.063 | 14.61 | 1.04 | 14.247 | 3013.861 | 11.423 | 11.933 | 0.347 | 12.28 | 9.681 | 0.282 | 9.962 | 0.4159 |  |  | 0.797 |  | 46.995 | 0.20115 | -5 | 1.3695 | 4.9157 | 27.6637
2016-03-11 | 11:57 | 14.466 | 0.0452 | n/a | 452.0284 | 257.2 | 16.1 | 51.5 |  | 0.1 | 18 | 0.8756 | 12.6657 | 0.0396 | 225.181 | 14.062 | 239.2 | 183.8409 | 11.4804 | 195.3 | 51.4829 |  |  | 15.673 | 0 | 0.0876 | SAMPLE | 0 | 11.9 | 855 | 884 | 887 | 66 | 27.16 | 0.62 | 988 | 5.9 | 0 | 35 | 191 | 189 | 4.5 | 195 | n/a | 2 | 16:57 | 47.1642 | -88.4856 | 319 | 44.2 | 12 | 11 | 0xc1242e05 | 1.4715 | 1.1715 | 2.2 | 14.063 | 14.67 | 1.04 | 14.211 | 3022.421 | 6.011 | 5.627 | 0.351 | 5.979 | 4.594 | 0.287 | 4.881 | 0.4062 |  |  | 0.742 |  | 15.192 | 0.23098 | -5 | 1.3672 | 5.6446 | 27.6174
2016-03-11 | 11:57 | 14.552 | 0.2026 | n/a | 2026.2069 | 111 | 16.2 | 53.8 |  | 0 | 18 | 0.8735 | 12.7117 | 0.177 | 96.9842 | 14.151 | 111.1 | 79.2359 | 11.5613 | 90.8 | 53.8237 |  |  | 15.636 | 0 | 0 | SAMPLE | 0 | 11.9 | 854 | 883 | 886 | 66 | 27.34 | 0.63 | 988 | 6 | 0 | 35 | 191 | 189.9 | 4.5 | 195 | n/a | 2 | 16:57 | 47.1642 | -88.4858 | 318.9 | 41.9 | 12 | 11 | 0xc1242e05 | 1.5 | 1.2 | 2.2714 | 14.063 | 14.42 | 1.03 | 14.48 | 2990.053 | 26.498 | 2.389 | 0.349 | 2.738 | 1.952 | 0.285 | 2.237 | 0.4186 |  |  | 0.73 |  | 0 | 0.19261 | -5 | 1.367 | 4.7068 | 27.6134
2016-03-11 | 11:57 | 14.494 | 0.3995 | n/a | 3995.3012 | 48.4 | 16.1 | 70.9 |  | 0 | 18 | 0.8722 | 12.642 | 0.3485 | 42.2219 | 14.0769 | 56.3 | 34.4952 | 11.5008 | 46 | 70.9004 |  |  | 15.543 | 0 | 0 | SAMPLE | 0 | 11.8 | 855 | 883 | 886 | 66 | 27.34 | 0.63 | 988 | 6 | 0 | 35 | 191 | 189.1 | 4.4 | 195 | n/a | 2 | 16:57 | 47.1643 | -88.486 | 319 | 39.6 | 12 | 11 | 0xc1242e05 | 1.5 | 1.2713 | 2.3 | 14.063 | 14.27 | 1.01 | 14.653 | 2949.903 | 51.753 | 1.032 | 0.344 | 1.376 | 0.843 | 0.281 | 1.124 | 0.5471 |  |  | 0.72 |  | 0 | 0.19071 | -5 | 1.3643 | 4.6604 | 27.5587
2016-03-11 | 11:57 | 14.395 | 0.5032 | n/a | 5031.6838 | 38.6 | 3.4 | 105.5 |  | 0 | 18 | 0.8721 | 12.5535 | 0.4388 | 33.6936 | 2.9651 | 36.7 | 27.5276 | 2.4225 | 30 | 105.4546 |  |  | 15.638 | 0 | 0 | SAMPLE | 0 | 11.9 | 854 | 884 | 886 | 66 | 27.34 | 0.63 | 988 | 6 | 0 | 35 | 191 | 189.9 | 4.6 | 195 | n/a | 2 | 16:57 | 47.1644 | -88.4862 | 319 | 37.6 | 12 | 11 | 0xc1242e05 | 1.4288 | 1.3712 | 2.3 | 14.063 | 14.25 | 1.01 | 14.667 | 2928.052 | 65.142 | 0.823 | 0.072 | 0.895 | 0.672 | 0.059 | 0.732 | 0.8133 |  |  | 0.724 |  | 0 | 0.14685 | -5 | 1.3658 | 3.5886 | 27.5892
2016-03-11 | 11:57 | 14.382 | 0.4708 | n/a | 4708.4474 | 33.4 | 3.4 | 121.4 |  | 0 | 20 | 0.8727 | 12.5503 | 0.4109 | 29.1885 | 2.967 | 32.2 | 23.6949 | 2.4086 | 26.1 | 121.3568 |  |  | 17.73 | 0 | 0 | SAMPLE | 0 | 11.9 | 853 | 882 | 883 | 66 | 25.67 | 0.59 | 988 | 5.1 | 0 | 35 | 191 | 190 | 4.6 | 195 | n/a | 2 | 16:57 | 47.1644 | -88.4864 | 318.9 | 35.7 | 12 | 11 | 0xc1242e05 | 1.4711 | 1.4 | 2.3711 | 14.063 | 14.29 | 1.02 | 14.593 | 2933.994 | 61.137 | 0.715 | 0.073 | 0.787 | 0.58 | 0.059 | 0.639 | 0.9381 |  |  | 0.822 |  | 0 | 0.16274 | -5 | 1.366 | 3.9771 | 27.5932
2016-03-11 | 11:57 | 14.367 | 0.47 | n/a | 4700.1002 | 29.9 | 3.4 | 145.8 |  | 0 | 23 | 0.8728 | 12.5393 | 0.4102 | 26.0963 | 2.9674 | 29.1 | 21.1704 | 2.4073 | 23.6 | 145.8313 |  |  | 20.164 | 0 | 0 | SAMPLE | 0 | 11.9 | 853 | 882 | 884 | 66 | 25.49 | 0.59 | 988 | 5 | 0 | 35 | 191 | 190 | 4.6 | 195 | n/a | 2 | 16:57 | 47.1644 | -88.4866 | 318.7 | 34.5 | 12 | 11 | 0xc1242e05 | 1.571 | 1.1162 | 2.4 | 14.063 | 14.3 | 1.02 | 14.578 | 2933.515 | 61.08 | 0.639 | 0.073 | 0.712 | 0.519 | 0.059 | 0.578 | 1.1281 |  |  | 0.936 |  | 0 | 0.17492 | -5 | 1.366 | 4.2747 | 27.5932
2016-03-11 | 11:57 | 14.346 | 0.4006 | n/a | 4005.6866 | 27.1 | 3.3 | 170.5 |  | 0 | 24 | 0.8734 | 12.529 | 0.3498 | 23.6394 | 2.8821 | 26.5 | 19.2995 | 2.353 | 21.7 | 170.5367 |  |  | 20.76 | 0 | 0 | SAMPLE | 0 | 12 | 852 | 882 | 882 | 66 | 27.16 | 0.62 | 988 | 5.9 | 0 | 35 | 191 | 190 | 4.7 | 195 | n/a | 2 | 16:57 | 47.1644 | -88.4868 | 318.6 | 33.8 | 12 | 11 | 0xc1242e05 | 1.2419 | 1.0716 | 2.0419 | 14.063 | 14.39 | 1.02 | 14.5 | 2946.654 | 52.367 | 0.582 | 0.071 | 0.653 | 0.475 | 0.058 | 0.533 | 1.3263 |  |  | 0.969 |  | 0 | 0.19133 | -5 | 1.3687 | 4.6757 | 27.6479
2016-03-11 | 11:57 | 14.333 | 0.2369 | n/a | 2368.961 | 24.4 | -0.2 | 147 |  | 0 | 24 | 0.875 | 12.5422 | 0.2073 | 21.369 | 0 | 21.4 | 17.3471 | 0 | 17.3 | 147.0047 |  |  | 20.658 | 0 | 0 | SAMPLE | 0 | 11.9 | 851 | 883 | 881 | 66 | 25.67 | 0.59 | 988 | 5.1 | 0 | 35 | 191.9 | 190 | 4.6 | 195 | n/a | 2 | 16:57 | 47.1644 | -88.487 | 318.4 | 32.6 | 12 | 11 | 0xc1242e05 | 1.2437 | 1.1718 | 2.0437 | 14.063 | 14.58 | 1.04 | 14.28 | 2980.298 | 31.351 | 0.532 | 0 | 0.532 | 0.432 | 0 | 0.432 | 1.1551 |  |  | 0.974 |  | 0 | 0.15512 | -5 | 1.3672 | 3.7906 | 27.6174
2016-03-11 | 11:57 | 14.36 | 0.1207 | n/a | 1207.2289 | 24 | -8.1 | 127.6 |  | 0 | 23 | 0.876 | 12.5784 | 0.1057 | 20.9966 | 0 | 21 | 17.0334 | 0 | 17 | 127.6117 |  |  | 20.533 | 0 | 0 | SAMPLE | 0 | 11.9 | 852 | 883 | 881 | 66 | 25.49 | 0.59 | 988 | 5 | 0 | 35 | 192 | 190 | 4.8 | 195 | n/a | 2 | 16:57 | 47.1644 | -88.4872 | 318.4 | 31.9 | 12 | 11 | 0xc1242e05 | 1.5152 | 1.0565 | 2.2435 | 14.063 | 14.68 | 1.04 | 14.16 | 3004.794 | 16.078 | 0.525 | 0 | 0.525 | 0.426 | 0 | 0.426 | 1.008 |  |  | 0.973 |  | 0 | 0.151 | -5 | 1.3679 | 3.6901 | 27.6316
2016-03-11 | 11:57 | 14.474 | 0.1024 | n/a | 1024.3963 | 22 | -8.1 | 101.2 |  | 0 | 23 | 0.8753 | 12.669 | 0.0897 | 19.246 | 0 | 19.2 | 15.6132 | 0 | 15.6 | 101.1794 |  |  | 20.194 | 0 | 0 | SAMPLE | 0 | 11.9 | 850 | 883 | 881 | 66 | 25.49 | 0.59 | 988 | 5 | 0 | 35 | 192 | 190 | 4.8 | 195 | n/a | 2 | 16:57 | 47.1643 | -88.4874 | 318.5 | 31 | 12 | 11 | 0xc1242e05 | 1.6 | 1.0716 | 2.3716 | 14.063 | 14.59 | 1.04 | 14.25 | 3009.35 | 13.556 | 0.479 | 0 | 0.479 | 0.388 | 0 | 0.388 | 0.7947 |  |  | 0.952 |  | 0 | 0.13657 | -5 | 1.3689 | 3.3374 | 27.6518
2016-03-11 | 11:57 | 14.48 | 0.1568 | n/a | 1567.5167 | 21.4 | -8.1 | 92.3 |  | 0 | 23 | 0.8748 | 12.6677 | 0.1371 | 18.6955 | 0 | 18.7 | 15.1666 | 0 | 15.2 | 92.3349 |  |  | 20.034 | 0 | 0 | SAMPLE | 0 | 11.9 | 850 | 883 | 881 | 66 | 25.49 | 0.59 | 988 | 5 | 0 | 35 | 192 | 190 | 5 | 195 | n/a | 2 | 16:57 | 47.1643 | -88.4875 | 318.7 | 29.9 | 12 | 11 | 0xc1242e05 | 1.6715 | 1.2431 | 2.4715 | 14.063 | 14.53 | 1.03 | 14.307 | 2998.372 | 20.659 | 0.463 | 0 | 0.463 | 0.376 | 0 | 0.376 | 0.7227 |  |  | 0.941 |  | 0 | 0.10614 | -5 | 1.3681 | 2.5937 | 27.6356
2016-03-11 | 11:57 | 14.48 | 0.1551 | n/a | 1550.85 | 20.6 | -6.3 | 111.1 |  | 0 | 23 | 0.8747 | 12.6656 | 0.1357 | 18.0269 | 0 | 18 | 14.7174 | 0 | 14.7 | 111.1235 |  |  | 20.031 | 0 | 0 | SAMPLE | 0 | 12 | 849 | 883 | 880 | 66 | 27.16 | 0.62 | 988 | 5.9 | 0 | 35 | 192 | 190.9 | 5.1 | 195 | n/a | 2 | 16:57 | 47.1643 | -88.4877 | 318.7 | 29.6 | 12 | 11 | 0xc1242e05 | 1.7714 | 1.5143 | 2.7143 | 14.063 | 14.53 | 1.03 | 14.326 | 2998.271 | 20.439 | 0.447 | 0 | 0.447 | 0.365 | 0 | 0.365 | 0.8699 |  |  | 0.941 |  | 0 | 0.103 | -5 | 1.3707 | 2.5171 | 27.6883
2016-03-11 | 11:57 | 14.48 | 0.113 | n/a | 1129.6593 | 20.2 | -4.7 | 122.3 |  | 0 | 23 | 0.8752 | 12.6727 | 0.0989 | 17.6787 | 0 | 17.7 | 14.3514 | 0 | 14.4 | 122.3 |  |  | 20.042 | 0 | 0 | SAMPLE | 0 | 11.9 | 850 | 883 | 882 | 66 | 25.67 | 0.59 | 988 | 5.1 | 0 | 35 | 192 | 191 | 5 | 195 | n/a | 2 | 16:57 | 47.1642 | -88.4878 | 318.6 | 29 | 12 | 11 | 0xc1242e05 | 1.8 | 1.6 | 2.8 | 14.063 | 14.57 | 1.04 | 14.262 | 3006.682 | 14.929 | 0.439 | 0 | 0.439 | 0.357 | 0 | 0.357 | 0.9595 |  |  | 0.943 |  | 0 | 0.12194 | -5 | 1.3701 | 2.98 | 27.676
2016-03-11 | 11:57 | 14.477 | 0.103 | n/a | 1030 | 17.8 | -3.3 | 116.9 |  | 0 | 23 | 0.8753 | 12.6714 | 0.0902 | 15.5782 | 0 | 15.6 | 12.6377 | 0 | 12.6 | 116.8936 |  |  | 20.044 | 0 | 0 | SAMPLE | 0 | 11.9 | 851 | 884 | 882 | 66 | 25.49 | 0.59 | 988 | 5 | 0 | 35 | 192 | 191 | 4.9 | 195 | n/a | 2 | 16:57 | 47.1642 | -88.488 | 318.5 | 27.1 | 12 | 11 | 0xc1242e05 | 1.3726 | 1.6 | 2.4439 | 14.063 | 14.59 | 1.04 | 14.249 | 3008.866 | 13.625 | 0.387 | 0 | 0.387 | 0.314 | 0 | 0.314 | 0.9178 |  |  | 0.944 |  | 0 | 0.16098 | -5 | 1.3718 | 3.934 | 27.7104
2016-03-11 | 11:57 | 14.458 | 0.0954 | n/a | 953.6627 | 14.9 | -2.5 | 107.8 |  | 0 | 23 | 0.8755 | 12.6586 | 0.0835 | 13.0536 | 0 | 13.1 | 10.5897 | 0 | 10.6 | 107.7968 |  |  | 19.91 | 0 | 0 | SAMPLE | 0 | 11.9 | 850 | 881 | 881 | 66 | 25.49 | 0.59 | 988 | 5 | 0 | 35 | 192 | 191 | 5 | 195 | n/a | 2 | 16:57 | 47.1642 | -88.4881 | 318.8 | 24.9 | 12 | 11 | 0xc1242e05 | 1.2 | 1.6711 | 2.3711 | 14.063 | 14.61 | 1.04 | 14.217 | 3010.642 | 12.639 | 0.325 | 0 | 0.325 | 0.264 | 0 | 0.264 | 0.8478 |  |  | 0.939 |  | 0 | 0.13253 | -5 | 1.3729 | 3.2387 | 27.7326
2016-03-11 | 11:57 | 14.39 | 0.08 | n/a | 799.8492 | 14.7 | -2.5 | 107.8 |  | 0 | 23 | 0.8759 | 12.6047 | 0.0701 | 12.8761 | 0 | 12.9 | 10.5123 | 0 | 10.5 | 107.7916 |  |  | 19.994 | 0 | 0 | SAMPLE | 0 | 11.9 | 850 | 881 | 881 | 66 | 27.16 | 0.62 | 988 | 5.9 | 0 | 35 | 192 | 190.1 | 4.8 | 195 | n/a | 2 | 16:57 | 47.1642 | -88.4882 | 319 | 23.5 | 12 | 11 | 0xc1242e05 | 1.4131 | 1.2028 | 2.471 | 14.063 | 14.69 | 1.04 | 14.165 | 3013.783 | 10.662 | 0.322 | 0 | 0.322 | 0.263 | 0 | 0.263 | 0.8522 |  |  | 0.948 |  | 0 | 0.13261 | -5 | 1.373 | 3.2406 | 27.7346
2016-03-11 | 11:57 | 14.446 | 0.0705 | n/a | 704.5439 | 14.7 | 6.4 | 118.1 |  | 0 | 23 | 0.8758 | 12.6525 | 0.0617 | 12.8749 | 5.6054 | 18.5 | 10.4517 | 4.5504 | 15 | 118.1299 |  |  | 20.057 | 0 | 0 | SAMPLE | 0 | 12 | 851 | 882 | 881 | 66 | 25.67 | 0.59 | 988 | 5.1 | 0 | 35 | 192 | 190 | 5.1 | 195 | n/a | 2 | 16:57 | 47.1642 | -88.4884 | 319.1 | 23.2 | 12 | 11 | 0xc1242e05 | 1.5 | 1 | 2.5 | 14.063 | 14.65 | 1.04 | 14.176 | 3015.562 | 9.361 | 0.321 | 0.14 | 0.461 | 0.261 | 0.114 | 0.374 | 0.931 |  |  | 0.948 |  | 0 | 0.12578 | -5 | 1.3757 | 3.0738 | 27.7893
2016-03-11 | 11:57 | 14.46 | 0.1185 | n/a | 1185.4726 | 13.7 | 2.7 | 122 |  | 0 | 23 | 0.8753 | 12.657 | 0.1038 | 11.9653 | 2.3423 | 14.3 | 9.7068 | 1.9002 | 11.6 | 121.9761 |  |  | 20.045 | 0 | 0 | SAMPLE | 0 | 11.9 | 851 | 883 | 881 | 66 | 25.49 | 0.59 | 988 | 5 | 0 | 35 | 192 | 190 | 5 | 195 | n/a | 2 | 16:57 | 47.1642 | -88.4885 | 319.3 | 22.6 | 12 | 11 | 0xc1242e05 | 1.6432 | 1 | 2.5716 | 14.063 | 14.59 | 1.04 | 14.245 | 3005.512 | 15.683 | 0.298 | 0.058 | 0.356 | 0.241 | 0.047 | 0.289 | 0.9578 |  |  | 0.944 |  | 0 | 0.13492 | -5 | 1.3751 | 3.2972 | 27.777
2016-03-11 | 11:57 | 14.446 | 0.106 | n/a | 1059.8668 | 13.3 | -5.7 | 132 |  | 0 | 23 | 0.8755 | 12.6473 | 0.0928 | 11.6854 | 0 | 11.7 | 9.4797 | 0 | 9.5 | 132.0037 |  |  | 20.063 | 0 | 0 | SAMPLE | 0 | 11.9 | 851 | 884 | 881 | 66 | 25.49 | 0.59 | 988 | 5 | 0 | 35 | 192 | 190 | 5 | 195 | n/a | 2 | 16:57 | 47.1643 | -88.4886 | 319.4 | 21.7 | 12 | 11 | 0xc1242e05 | 1.8437 | 1 | 2.6718 | 14.063 | 14.61 | 1.04 | 14.218 | 3007.855 | 14.046 | 0.291 | 0 | 0.291 | 0.236 | 0 | 0.236 | 1.0381 |  |  | 0.947 |  | 0 | 0.11886 | -5 | 1.3741 | 2.9047 | 27.7568
2016-03-11 | 11:57 | 14.43 | 0.0843 | n/a | 842.5085 | 13 | -4.9 | 140.9 |  | 0 | 23 | 0.8759 | 12.6386 | 0.0738 | 11.3861 | 0 | 11.4 | 9.2369 | 0 | 9.2 | 140.8843 |  |  | 20.141 | 0 | 0 | SAMPLE | 0 | 12 | 851 | 883 | 881 | 66 | 25.49 | 0.59 | 988 | 5 | 0 | 35 | 192 | 190 | 5.1 | 195 | n/a | 2 | 16:57 | 47.1643 | -88.4887 | 319.5 | 21.8 | 12 | 11 | 0xc1242e05 | 1.5414 | 1.0717 | 2.4131 | 14.063 | 14.65 | 1.04 | 14.174 | 3012.14 | 11.193 | 0.284 | 0 | 0.284 | 0.231 | 0 | 0.231 | 1.1103 |  |  | 0.952 |  | 0 | 0.14403 | -5 | 1.3749 | 3.5198 | 27.773
2016-03-11 | 11:57 | 14.43 | 0.0653 | n/a | 653.4293 | 13 | -1.3 | 152.5 |  | 0 | 23 | 0.8758 | 12.6376 | 0.0572 | 11.4117 | 0 | 11.4 | 9.3166 | 0 | 9.3 | 152.4663 |  |  | 20.143 | 0 | 0 | SAMPLE | 0 | 11.9 | 851 | 882 | 882 | 66 | 27.16 | 0.62 | 988 | 5.9 | 0 | 35 | 192 | 190 | 5 | 195 | n/a | 2 | 16:57 | 47.1643 | -88.4889 | 319.6 | 21.7 | 12 | 10 | 0xc1242605 | 1.4 | 1.1716 | 2.3 | 14.063 | 14.67 | 1.04 | 14.183 | 3015.799 | 8.692 | 0.285 | 0 | 0.285 | 0.233 | 0 | 0.233 | 1.2031 |  |  | 0.954 |  | 0 | 0.13077 | -5 | 1.3741 | 3.1956 | 27.7568
2016-03-11 | 11:57 | 14.43 | 0.0691 | n/a | 691.2407 | 13.1 | 3.3 | 155.5 |  | 0 | 23 | 0.876 | 12.64 | 0.0605 | 11.475 | 2.9168 | 14.4 | 9.3152 | 2.3679 | 11.7 | 155.4905 |  |  | 20.147 | 0 | 0 | SAMPLE | 0 | 12 | 852 | 883 | 882 | 66 | 25.67 | 0.59 | 988 | 5.1 | 0 | 35 | 192 | 190 | 5.1 | 195 | n/a | 2 | 16:57 | 47.1643 | -88.489 | 319.5 | 21.5 | 12 | 10 | 0xc1242605 | 1.4 | 1.2715 | 2.3715 | 14.063 | 14.66 | 1.04 | 14.162 | 3014.941 | 9.192 | 0.287 | 0.073 | 0.359 | 0.233 | 0.059 | 0.292 | 1.2264 |  |  | 0.953 |  | 0 | 0.14253 | -5 | 1.3758 | 3.4831 | 27.7912
2016-03-11 | 11:57 | 14.43 | 0.0983 | n/a | 983.2069 | 13.1 | 7 | 143.7 |  | 0 | 23 | 0.8755 | 12.6336 | 0.0861 | 11.4692 | 6.1286 | 17.6 | 9.3636 | 5.0034 | 14.4 | 143.6815 |  |  | 20.137 | 0 | 0 | SAMPLE | 0 | 11.9 | 850 | 883 | 880 | 66 | 27.16 | 0.62 | 988 | 5.9 | 0 | 35 | 192 | 190 | 5 | 195 | n/a | 2 | 16:57 | 47.1643 | -88.4891 | 319.6 | 21.3 | 12 | 10 | 0xc1242605 | 1.4 | 1.3713 | 2.4713 | 14.063 | 14.63 | 1.04 | 14.219 | 3009.149 | 13.05 | 0.286 | 0.153 | 0.439 | 0.234 | 0.125 | 0.358 | 1.1317 |  |  | 0.952 |  | 0 | 0.11153 | -5 | 1.3751 | 2.7255 | 27.777
2016-03-11 | 11:57 | 14.424 | 0.1057 | n/a | 1057.4031 | 13.1 | 6.9 | 152.6 |  | 0 | 23 | 0.8754 | 12.6268 | 0.0926 | 11.468 | 6.0141 | 17.5 | 9.3693 | 4.9135 | 14.3 | 152.603 |  |  | 20.135 | 0 | 0 | SAMPLE | 0 | 11.9 | 850 | 882 | 881 | 66 | 27.34 | 0.63 | 988 | 6 | 0 | 35 | 192 | 190 | 4.9 | 195 | n/a | 2 | 16:57 | 47.1643 | -88.4892 | 319.8 | 22.3 | 12 | 10 | 0xc1242605 | 1.2575 | 1.4712 | 2.3575 | 14.063 | 14.63 | 1.04 | 14.231 | 3007.392 | 14.032 | 0.286 | 0.15 | 0.436 | 0.234 | 0.123 | 0.356 | 1.2019 |  |  | 0.951 |  | 0 | 0.098078 | -5 | 1.375 | 2.3968 | 27.775
2016-03-11 | 11:58 | 14.402 | 0.0688 | n/a | 687.6273 | 13 | 0 | 156.5 |  | 0 | 23 | 0.8762 | 12.6188 | 0.0603 | 11.3907 | 0 | 11.4 | 9.2468 | 0 | 9.2 | 156.5466 |  |  | 20.164 | 0 | 0 | SAMPLE | 0 | 12 | 851 | 882 | 880 | 66 | 25.67 | 0.59 | 988 | 5.1 | 0 | 35 | 192 | 190 | 5.2 | 195 | n/a | 2 | 16:57 | 47.1642 | -88.4894 | 319.7 | 22.7 | 12 | 10 | 0xc1242605 | 1.2 | 1.5 | 2.3 | 14.063 | 14.69 | 1.04 | 14.129 | 3014.972 | 9.162 | 0.285 | 0 | 0.285 | 0.231 | 0 | 0.231 | 1.2368 |  |  | 0.956 |  | 0 | 0.10963 | -5 | 1.3777 | 2.679 | 27.8297
2016-03-11 | 11:58 | 14.383 | 0.0512 | n/a | 512.255 | 13 | 0 | 143.1 |  | 0 | 23 | 0.8763 | 12.6041 | 0.0449 | 11.3922 | 0 | 11.4 | 9.3007 | 0 | 9.3 | 143.0757 |  |  | 20.24 | 0 | 0 | SAMPLE | 0 | 11.9 | 852 | 882 | 882 | 66 | 27.16 | 0.62 | 988 | 5.9 | 0 | 35 | 192 | 190 | 5.1 | 195 | n/a | 2 | 16:57 | 47.1642 | -88.4895 | 319.6 | 22.8 | 12 | 10 | 0xc1242605 | 1.0579 | 1.5 | 1.9449 | 14.063 | 14.73 | 1.05 | 14.114 | 3018.95 | 6.843 | 0.286 | 0 | 0.286 | 0.233 | 0 | 0.233 | 1.1332 |  |  | 0.962 |  | 0 | 0.14708 | -5 | 1.3762 | 3.5943 | 27.7992
2016-03-11 | 11:58 | 14.39 | 0.0608 | n/a | 608.2504 | 13.3 | 0 | 108.7 |  | 0 | 23 | 0.8762 | 12.6084 | 0.0533 | 11.6362 | 0 | 11.6 | 9.5068 | 0 | 9.5 | 108.6549 |  |  | 20.099 | 0 | 0 | SAMPLE | 0 | 12 | 854 | 884 | 884 | 66 | 27.34 | 0.63 | 988 | 6 | 0 | 35 | 192 | 190 | 5.1 | 195 | n/a | 2 | 16:57 | 47.1642 | -88.4896 | 319.5 | 22.9 | 12 | 11 | 0xc1242e05 | 0.92907 | 1.4291 | 1.7291 | 14.063 | 14.72 | 1.05 | 14.131 | 3017.765 | 8.119 | 0.292 | 0 | 0.292 | 0.238 | 0 | 0.238 | 0.8599 |  |  | 0.954 |  | 0 | 0.17986 | -5 | 1.3778 | 4.3954 | 27.8316
2016-03-11 | 11:58 | 14.39 | 0.0901 | n/a | 900.6363 | 13.7 | -0.1 | 98.8 |  | 0 | 23 | 0.8761 | 12.6076 | 0.0789 | 12.003 | 0 | 12 | 9.7439 | 0 | 9.7 | 98.7903 |  |  | 20.063 | 0 | 0 | SAMPLE | 0 | 12 | 856 | 885 | 886 | 66 | 25.67 | 0.59 | 988 | 5.1 | 0 | 35 | 192 | 190 | 5.1 | 195 | n/a | 2 | 16:57 | 47.1641 | -88.4897 | 319.5 | 23.8 | 12 | 11 | 0xc1242e05 | 0.9 | 1.4 | 1.7 | 14.063 | 14.68 | 1.04 | 14.138 | 3011.895 | 11.998 | 0.3 | 0 | 0.3 | 0.244 | 0 | 0.244 | 0.7804 |  |  | 0.951 |  | 0 | 0.26238 | -5 | 1.3789 | 6.4118 | 27.8538
2016-03-11 | 11:58 | 14.414 | 0.1581 | n/a | 1580.6048 | 10.4 | -0.2 | 92.1 |  | 0 | 23 | 0.8754 | 12.6177 | 0.1384 | 9.104 | 0 | 9.1 | 7.3855 | 0 | 7.4 | 92.0511 |  |  | 20.046 | 0 | 0 | SAMPLE | 0 | 11.9 | 856 | 887 | 886 | 66 | 25.49 | 0.59 | 988 | 5 | 0 | 35 | 192 | 190 | 5.1 | 195 | n/a | 2 | 16:57 | 47.164 | -88.4898 | 319.4 | 24.7 | 12 | 11 | 0xc1242e05 | 1.0437 | 1.6873 | 1.9873 | 14.063 | 14.59 | 1.04 | 14.236 | 2997.99 | 20.924 | 0.227 | 0 | 0.227 | 0.184 | 0 | 0.184 | 0.7232 |  |  | 0.945 |  | 0 | 0.22951 | -5 | 1.3763 | 5.6086 | 27.8011
2016-03-11 | 11:58 | 14.414 | 0.3476 | n/a | 3475.7661 | 10.4 | -0.1 | 119.2 |  | 0 | 23 | 0.8737 | 12.5932 | 0.3037 | 9.1127 | 0 | 9.1 | 7.3926 | 0 | 7.4 | 119.2124 |  |  | 20.207 | 0 | 0 | SAMPLE | 0 | 12 | 854 | 887 | 883 | 66 | 25.49 | 0.59 | 988 | 5 | 0 | 35 | 192 | 190 | 5.1 | 195 | n/a | 2 | 16:57 | 47.164 | -88.49 | 319.2 | 26.5 | 12 | 11 | 0xc1242e05 | 1.3152 | 1.2262 | 2.1717 | 14.063 | 14.39 | 1.02 | 14.455 | 2958.788 | 45.412 | 0.224 | 0 | 0.224 | 0.182 | 0 | 0.182 | 0.9262 |  |  | 0.942 |  | 0 | 0.19794 | -5 | 1.3787 | 4.8372 | 27.8499
2016-03-11 | 11:58 | 14.405 | 0.3698 | n/a | 3698.0266 | 10.5 | -0.1 | 162 |  | 0 | 24 | 0.8735 | 12.5825 | 0.323 | 9.1714 | 0 | 9.2 | 7.4402 | 0 | 7.4 | 162.0196 |  |  | 20.819 | 0 | 0 | SAMPLE | 0 | 11.9 | 853 | 886 | 884 | 66 | 25.49 | 0.59 | 988 | 5 | 0 | 35 | 192 | 190 | 4.9 | 195 | n/a | 2 | 16:57 | 47.1639 | -88.4901 | 319.1 | 28.7 | 12 | 10 | 0xc1242a05 | 1.5433 | 1 | 2.3433 | 14.063 | 14.37 | 1.02 | 14.487 | 2953.31 | 48.254 | 0.225 | 0 | 0.225 | 0.183 | 0 | 0.183 | 1.2575 |  |  | 0.97 |  | 0 | 0.1941 | -5 | 1.3781 | 4.7433 | 27.8376
2016-03-11 | 11:58 | 14.403 | 0.2332 | n/a | 2332.1818 | 10.6 | -0.1 | 208.2 |  | 0 | 25 | 0.8746 | 12.5971 | 0.204 | 9.271 | 0 | 9.3 | 7.521 | 0 | 7.5 | 208.1886 |  |  | 21.985 | 0 | 0 | SAMPLE | 0 | 11.9 | 856 | 887 | 885 | 66 | 25.49 | 0.59 | 988 | 5 | 0 | 35 | 192 | 190 | 4.9 | 195 | n/a | 2 | 16:57 | 47.1638 | -88.4902 | 318.8 | 30.1 | 12 | 10 | 0xc1242a05 | 1.6 | 1.0715 | 2.4 | 14.063 | 14.51 | 1.03 | 14.335 | 2979.832 | 30.71 | 0.23 | 0 | 0.23 | 0.186 | 0 | 0.186 | 1.6285 |  |  | 1.032 |  | 0 | 0.25624 | -5 | 1.378 | 6.2618 | 27.8356
2016-03-11 | 11:58 | 14.41 | 0.1129 | n/a | 1129.1399 | 10.6 | 0.3 | 191.4 |  | 0 | 25 | 0.8756 | 12.6174 | 0.0989 | 9.3076 | 0.2882 | 9.6 | 7.5608 | 0.2341 | 7.8 | 191.3924 |  |  | 21.996 | 0 | 0 | SAMPLE | 0 | 12 | 856 | 887 | 885 | 66.9 | 25.85 | 0.59 | 988 | 5 | 0 | 35 | 192 | 190 | 5 | 195 | n/a | 2 | 16:57 | 47.1638 | -88.4904 | 318.6 | 30.4 | 12 | 10 | 0xc1242a05 | 1.6714 | 1.3857 | 2.6143 | 14.063 | 14.63 | 1.04 | 14.207 | 3004.971 | 14.987 | 0.232 | 0.007 | 0.239 | 0.189 | 0.006 | 0.194 | 1.5073 |  |  | 1.039 |  | 0 | 0.24406 | -5 | 1.3789 | 5.9642 | 27.8538
2016-03-11 | 11:58 | 14.41 | 0.0588 | n/a | 587.9177 | 10.7 | 5.7 | 161.7 |  | 0 | 25 | 0.8761 | 12.6246 | 0.0515 | 9.3396 | 4.9883 | 14.3 | 7.5879 | 4.0528 | 11.6 | 161.6727 |  |  | 21.99 | 0 | 0 | SAMPLE | 0 | 11.9 | 857 | 887 | 886 | 67 | 25.88 | 0.59 | 988 | 5 | 0 | 35 | 192 | 190 | 5 | 195 | n/a | 2 | 16:57 | 47.1637 | -88.4906 | 318.6 | 30.3 | 12 | 10 | 0xc1242a05 | 1.914 | 1.7853 | 3.0566 | 14.063 | 14.69 | 1.04 | 14.142 | 3016.938 | 7.834 | 0.234 | 0.125 | 0.359 | 0.19 | 0.101 | 0.291 | 1.2776 |  |  | 1.043 |  | 0 | 0.30243 | -5 | 1.3772 | 7.3907 | 27.8194
2016-03-11 | 11:58 | 14.41 | 0.0551 | n/a | 551.25 | 10.7 | 14 | 142.1 |  | 0 | 25 | 0.8761 | 12.6253 | 0.0483 | 9.3748 | 12.2661 | 21.6 | 7.6165 | 9.9655 | 17.6 | 142.0597 |  |  | 21.949 | 0 | 0 | SAMPLE | 0 | 12 | 857 | 887 | 885 | 67 | 25.88 | 0.59 | 988 | 5 | 0 | 35 | 192 | 190 | 5 | 195 | n/a | 2 | 16:57 | 47.1637 | -88.4908 | 319 | 30.5 | 12 | 10 | 0xc1242a05 | 2 | 2.1137 | 3.3425 | 14.063 | 14.7 | 1.05 | 14.136 | 3018.171 | 7.349 | 0.235 | 0.307 | 0.542 | 0.191 | 0.249 | 0.44 | 1.123 |  |  | 1.041 |  | 0 | 0.27563 | -5 | 1.3788 | 6.7356 | 27.8518
2016-03-11 | 11:58 | 14.41 | 0.1176 | n/a | 1176.25 | 10.5 | 7.3 | 143.2 |  | 0 | 25 | 0.8756 | 12.6175 | 0.103 | 9.1756 | 6.3567 | 15.5 | 7.4547 | 5.1645 | 12.6 | 143.1638 |  |  | 21.941 | 0 | 0 | SAMPLE | 0 | 11.9 | 856 | 886 | 884 | 67 | 25.88 | 0.59 | 988 | 5 | 0 | 35 | 192 | 190 | 5 | 195 | n/a | 2 | 16:57 | 47.1637 | -88.4909 | 319 | 31 | 12 | 10 | 0xc1242a05 | 1.431 | 2.1289 | 2.6887 | 14.063 | 14.63 | 1.04 | 14.207 | 3005.136 | 15.613 | 0.229 | 0.159 | 0.387 | 0.186 | 0.129 | 0.315 | 1.1275 |  |  | 1.037 |  | 0 | 0.23325 | -5 | 1.3772 | 5.7001 | 27.8194
2016-03-11 | 11:58 | 14.396 | 0.1092 | n/a | 1091.9468 | 10.2 | 3.7 | 175.1 |  | 0 | 25 | 0.8757 | 12.6067 | 0.0956 | 8.9323 | 3.2402 | 12.2 | 7.2571 | 2.6325 | 9.9 | 175.1394 |  |  | 22.068 | 0 | 0 | SAMPLE | 0 | 11.9 | 857 | 887 | 884 | 67 | 25.88 | 0.59 | 988 | 5 | 0 | 35 | 191.1 | 190 | 4.9 | 195 | n/a | 2 | 16:57 | 47.1636 | -88.4911 | 319.1 | 31 | 12 | 10 | 0xc1242a05 | 1.271 | 2.1 | 2.471 | 14.063 | 14.65 | 1.04 | 14.192 | 3006.109 | 14.513 | 0.223 | 0.081 | 0.304 | 0.181 | 0.066 | 0.247 | 1.381 |  |  | 1.044 |  | 0 | 0.24163 | -5 | 1.3752 | 5.9047 | 27.779
2016-03-11 | 11:58 | 14.383 | 0.0713 | n/a | 713.0891 | 10.2 | 4.2 | 172.5 |  | 0 | 25 | 0.8762 | 12.6021 | 0.0625 | 8.9371 | 3.6458 | 12.6 | 7.2609 | 2.962 | 10.2 | 172.493 |  |  | 22.08 | 0 | 0 | SAMPLE | 0 | 12 | 856 | 887 | 884 | 67 | 25.88 | 0.59 | 988 | 5 | 0 | 35 | 191.9 | 190 | 5 | 195 | n/a | 2 | 16:57 | 47.1636 | -88.4913 | 318.9 | 31.3 | 12 | 10 | 0xc1242a05 | 1.3709 | 2.1 | 2.5 | 14.063 | 14.7 | 1.05 | 14.131 | 3014.048 | 9.511 | 0.224 | 0.091 | 0.315 | 0.182 | 0.074 | 0.256 | 1.3642 |  |  | 1.048 |  | 0 | 0.32057 | -5 | 1.3759 | 7.834 | 27.7932
2016-03-11 | 11:58 | 14.388 | 0.1233 | n/a | 1233.05 | 10.2 | 5.5 | 136.1 |  | 0 | 25 | 0.8757 | 12.5991 | 0.108 | 8.9585 | 4.8092 | 13.8 | 7.2783 | 3.9072 | 11.2 | 136.1389 |  |  | 21.928 | 0 | 0 | SAMPLE | 0 | 11.9 | 857 | 886 | 885 | 67 | 25.88 | 0.59 | 988 | 5 | 0 | 35 | 191.1 | 190 | 4.9 | 195 | n/a | 2 | 16:57 | 47.1635 | -88.4915 | 318.8 | 31.3 | 12 | 10 | 0xc1242a05 | 1.2568 | 2.1 | 2.4284 | 14.063 | 14.65 | 1.04 | 14.195 | 3004.094 | 16.386 | 0.224 | 0.12 | 0.344 | 0.182 | 0.098 | 0.279 | 1.0734 |  |  | 1.037 |  | 0 | 0.3299 | -5 | 1.3733 | 8.062 | 27.7405
2016-03-11 | 11:58 | 14.371 | 0.2579 | n/a | 2579.2961 | 10.3 | 6.4 | 158.3 |  | 0 | 25 | 0.8747 | 12.5697 | 0.2256 | 9.009 | 5.5978 | 14.6 | 7.3194 | 4.548 | 11.9 | 158.3407 |  |  | 21.98 | 0 | 0 | SAMPLE | 0 | 11.9 | 858 | 887 | 885 | 67 | 25.88 | 0.59 | 988 | 5 | 0 | 35 | 191 | 190 | 5 | 195 | n/a | 2 | 16:58 | 47.1635 | -88.4916 | 318.8 | 31.1 | 12 | 10 | 0xc1242a05 | 1.0563 | 1.669 | 1.969 | 14.063 | 14.52 | 1.03 | 14.33 | 2975.854 | 33.994 | 0.223 | 0.139 | 0.362 | 0.181 | 0.113 | 0.294 | 1.2396 |  |  | 1.032 |  | 0 | 0.31196 | -5 | 1.3739 | 7.6235 | 27.7528
2016-03-11 | 11:58 | 14.362 | 0.3812 | n/a | 3812.4919 | 10.3 | 6.4 | 201 |  | 0 | 28 | 0.8736 | 12.5465 | 0.3331 | 9.0239 | 5.5909 | 14.6 | 7.3315 | 4.5423 | 11.9 | 201.0323 |  |  | 24.095 | 0 | 0 | SAMPLE | 0 | 11.9 | 857 | 887 | 885 | 67 | 25.88 | 0.59 | 988 | 5 | 0 | 35 | 191 | 190 | 4.9 | 195 | n/a | 2 | 16:58 | 47.1634 | -88.4918 | 318.9 | 31.8 | 12 | 10 | 0xc1242a05 | 1.0717 | 1.5717 | 1.9435 | 14.063 | 14.39 | 1.02 | 14.471 | 2949.91 | 49.84 | 0.222 | 0.138 | 0.36 | 0.181 | 0.112 | 0.292 | 1.563 |  |  | 1.124 |  | 0 | 0.33255 | -5 | 1.3731 | 8.1267 | 27.7366
2016-03-11 | 11:58 | 14.354 | 0.4557 | n/a | 4556.8285 | 10.5 | 6.4 | 249.6 |  | 0 | 32 | 0.8729 | 12.53 | 0.3978 | 9.1577 | 5.5869 | 14.7 | 7.4402 | 4.539 | 12 | 249.6222 |  |  | 27.555 | 0 | 0 | SAMPLE | 0 | 11.9 | 858 | 888 | 886 | 67 | 25.88 | 0.59 | 988 | 5 | 0 | 35 | 191 | 190 | 4.9 | 195 | n/a | 2 | 16:58 | 47.1633 | -88.4919 | 319 | 32.8 | 12 | 10 | 0xc1242a05 | 1.1 | 1.5284 | 1.9284 | 14.063 | 14.32 | 1.02 | 14.554 | 2933.915 | 59.282 | 0.225 | 0.137 | 0.362 | 0.182 | 0.111 | 0.294 | 1.9327 |  |  | 1.28 |  | 0 | 0.34673 | -5 | 1.3703 | 8.4731 | 27.6799
2016-03-11 | 11:58 | 14.326 | 0.5455 | n/a | 5454.9376 | 10.7 | 6.4 | 322.3 |  | 0 | 35 | 0.8723 | 12.4975 | 0.4759 | 9.334 | 5.583 | 14.9 | 7.5834 | 4.5359 | 12.1 | 322.3414 |  |  | 30.5 | 0 | 0 | SAMPLE | 0 | 12 | 858 | 888 | 886 | 67 | 25.88 | 0.59 | 988 | 5 | 0 | 35 | 191 | 190 | 5 | 195 | n/a | 2 | 16:58 | 47.1632 | -88.492 | 318.7 | 33.3 | 12 | 10 | 0xc1242a05 | 1.1 | 1.6431 | 1.9715 | 14.063 | 14.24 | 1.01 | 14.634 | 2914.376 | 70.628 | 0.228 | 0.136 | 0.364 | 0.185 | 0.111 | 0.296 | 2.4856 |  |  | 1.411 |  | 0 | 0.35973 | -5 | 1.3727 | 8.7908 | 27.7287
2016-03-11 | 11:58 | 14.256 | 0.3687 | n/a | 3687.468 | 10.7 | 6.5 | 362 |  | 0 | 35 | 0.8744 | 12.466 | 0.3224 | 9.3564 | 5.6484 | 15 | 7.6015 | 4.589 | 12.2 | 362.0069 |  |  | 30.935 | 0 | 0 | SAMPLE | 0 | 11.9 | 859 | 888 | 887 | 67 | 25.88 | 0.59 | 988 | 5 | 0 | 35 | 191 | 190 | 5.1 | 195 | n/a | 2 | 16:58 | 47.163 | -88.492 | 318.5 | 34 | 12 | 10 | 0xc1242a05 | 1.1714 | 1.7714 | 2.0714 | 14.063 | 14.48 | 1.03 | 14.361 | 2948.18 | 48.535 | 0.232 | 0.14 | 0.372 | 0.188 | 0.114 | 0.302 | 2.831 |  |  | 1.452 |  | 0 | 0.33033 | -5 | 1.3703 | 8.0725 | 27.6799
2016-03-11 | 11:58 | 14.089 | 0.1561 | n/a | 1560.9788 | 56.2 | 6.6 | 276.7 |  | 0 | 31 | 0.8776 | 12.3656 | 0.137 | 49.3195 | 5.7925 | 55.1 | 40.0695 | 4.7061 | 44.8 | 276.7151 |  |  | 26.972 | 0 | 0 | SAMPLE | 0 | 11.9 | 861 | 890 | 890 | 67 | 25.88 | 0.59 | 988 | 5 | 0 | 35 | 191 | 190 | 5.1 | 195 | n/a | 2 | 16:58 | 47.1629 | -88.492 | 318.6 | 35.1 | 12 | 10 | 0xc1242a05 | 1.414 | 2.014 | 2.3853 | 14.063 | 14.88 | 1.06 | 13.941 | 2993.367 | 21.108 | 1.25 | 0.147 | 1.397 | 1.016 | 0.119 | 1.135 | 2.215 |  |  | 1.295 |  | 0 | 0.38383 | -5 | 1.37 | 9.3797 | 27.674
2016-03-11 | 11:58 | 13.706 | 0.0354 | n/a | 353.5385 | 370.2 | 6.6 | 154.1 |  | 0 | 26 | 0.8818 | 12.0851 | 0.0312 | 326.4042 | 5.8196 | 332.2 | 265.1861 | 4.7281 | 269.9 | 154.1061 |  |  | 22.634 | 0 | 0 | SAMPLE | 0 | 11.9 | 863 | 891 | 892 | 67 | 25.88 | 0.59 | 988 | 5 | 0 | 35 | 191 | 190 | 5 | 195 | n/a | 2 | 16:58 | 47.1627 | -88.492 | 318.6 | 36.1 | 12 | 10 | 0xc1242a05 | 1.5 | 2.1 | 2.5712 | 14.063 | 15.42 | 1.1 | 13.411 | 3021.903 | 4.961 | 8.547 | 0.152 | 8.7 | 6.944 | 0.124 | 7.068 | 1.2742 |  |  | 1.123 |  | 0 | 0.39992 | -5 | 1.3691 | 9.7731 | 27.6558
2016-03-11 | 11:58 | 13.478 | 0.0112 | n/a | 111.6166 | 1460.6 | 7.8 | 110.7 |  | 0.18 | 22 | 0.8838 | 11.9114 | 0.0099 | 1290.8285 | 6.9088 | 1297.7 | 1048.7299 | 5.613 | 1054.3 | 110.7429 |  |  | 19.762 | 0 | 0.1592 | SAMPLE | 0 | 11.8 | 865 | 892 | 893 | 67 | 25.88 | 0.59 | 988 | 5 | 0 | 35 | 190.1 | 190 | 5 | 195 | n/a | 2 | 16:58 | 47.1626 | -88.492 | 318.4 | 36.7 | 12 | 10 | 0xc1242a05 | 1.6423 | 2.4556 | 2.9556 | 14.063 | 15.7 | 1.12 | 13.151 | 3028.396 | 1.596 | 34.368 | 0.184 | 34.552 | 27.922 | 0.149 | 28.072 | 0.931 |  |  | 0.997 |  | 29.438 | 0.48128 | -5 | 1.3645 | 11.7612 | 27.5627
2016-03-11 | 11:58 | 13.383 | 0.0063 | n/a | 62.8757 | 3016.6 | 21.5 | 101.8 |  | 0.77 | 21 | 0.8846 | 11.8381 | 0.0056 | 2668.3879 | 18.9831 | 2687.4 | 2167.924 | 15.4228 | 2183.3 | 101.8149 |  |  | 18.524 | 0 | 0.6819 | SAMPLE | 0 | 11.9 | 866 | 893 | 893 | 67 | 25.88 | 0.59 | 988 | 5 | 0 | 35 | 190.9 | 190 | 5 | 195 | n/a | 2 | 16:58 | 47.1624 | -88.4919 | 318.3 | 38.1 | 12 | 9 | 0xc1242a01 | 1.7 | 2.1028 | 2.9579 | 14.063 | 15.81 | 1.12 | 13.05 | 3029.757 | 0.906 | 71.517 | 0.509 | 72.026 | 58.104 | 0.413 | 58.517 | 0.8617 |  |  | 0.941 |  | 126.892 | 0.52428 | -5 | 1.3631 | 12.812 | 27.5346
2016-03-11 | 11:58 | 13.374 | 0.0068 | n/a | 68.1331 | 3353 | 21.7 | 91.3 |  | 1.14 | 21 | 0.8846 | 11.8298 | 0.006 | 2965.9635 | 19.1952 | 2985.2 | 2409.6884 | 15.5951 | 2425.3 | 91.2923 |  |  | 18.399 | 0 | 1.0111 | SAMPLE | 0 | 11.8 | 867 | 895 | 895 | 67 | 25.88 | 0.59 | 988 | 5 | 0 | 35 | 190.1 | 190 | 4.8 | 195 | n/a | 2 | 16:58 | 47.1622 | -88.4918 | 318 | 40.1 | 12 | 9 | 0xc1242a01 | 1.6284 | 1.9 | 2.7567 | 14.063 | 15.82 | 1.13 | 13.049 | 3029.912 | 0.982 | 79.553 | 0.515 | 80.067 | 64.632 | 0.418 | 65.051 | 0.7732 |  |  | 0.935 |  | 188.292 | 0.51898 | -5 | 1.3594 | 12.6826 | 27.4597
2016-03-11 | 11:58 | 13.674 | 0.0076 | n/a | 76.3073 | 3451.7 | 21.8 | 96.2 |  | 1.3 | 21 | 0.8822 | 12.0635 | 0.0067 | 3045.1091 | 19.2587 | 3064.4 | 2473.99 | 15.6467 | 2489.6 | 96.1583 |  |  | 18.35 | 0 | 1.1469 | SAMPLE | 0 | 11.8 | 869 | 897 | 894 | 67 | 25.88 | 0.59 | 988 | 5 | 0 | 35 | 190 | 190 | 4.8 | 195 | n/a | 2 | 16:58 | 47.1621 | -88.4917 | 317.6 | 41.8 | 12 | 9 | 0xc1242a01 | 1.7437 | 2.0437 | 2.9155 | 14.063 | 15.5 | 1.1 | 13.352 | 3029.49 | 1.076 | 80.082 | 0.506 | 80.588 | 65.062 | 0.411 | 65.474 | 0.7985 |  |  | 0.914 |  | 209.415 | 0.49184 | -5 | 1.3572 | 12.0194 | 27.4154
2016-03-11 | 11:58 | 14.411 | 0.1787 | n/a | 1786.5101 | 3437 | 21.9 | 98.1 |  | 1.36 | 20 | 0.8751 | 12.6118 | 0.1563 | 3007.8513 | 19.1654 | 3027 | 2443.7201 | 15.5709 | 2459.3 | 98.0826 |  |  | 17.297 | 0 | 1.191 | SAMPLE | 0 | 11.9 | 867 | 897 | 893 | 67 | 25.88 | 0.59 | 988 | 5 | 0 | 35 | 190 | 190 | 5.1 | 195 | n/a | 2 | 16:58 | 47.1619 | -88.4916 | 317.1 | 43.5 | 12 | 9 | 0xc1242a01 | 1.7283 | 2.1 | 2.8565 | 14.063 | 14.57 | 1.04 | 14.268 | 2993.603 | 23.62 | 74.767 | 0.476 | 75.243 | 60.744 | 0.387 | 61.131 | 0.7698 |  |  | 0.815 |  | 205.551 | 0.42315 | -5 | 1.357 | 10.3408 | 27.4114
2016-03-11 | 11:58 | 14.665 | 0.5214 | n/a | 5213.8508 | 2582.6 | 21.9 | 73.6 |  | 1.03 | 19 | 0.8702 | 12.7615 | 0.4537 | 2247.4338 | 19.0576 | 2266.5 | 1825.9211 | 15.4833 | 1841.4 | 73.5528 |  |  | 16.575 | 0 | 0.8957 | SAMPLE | 0 | 11.8 | 862 | 892 | 887 | 67 | 25.88 | 0.59 | 988 | 5 | 0 | 35 | 190 | 190 | 5 | 195 | n/a | 2 | 16:58 | 47.1617 | -88.4915 | 316.5 | 45.2 | 12 | 9 | 0xc1242a01 | 1.8433 | 1.3121 | 2.8716 | 14.063 | 14 | 1 | 14.915 | 2926.959 | 66.233 | 53.981 | 0.458 | 54.438 | 43.857 | 0.372 | 44.228 | 0.5578 |  |  | 0.754 |  | 149.382 | 0.3349 | -5 | 1.3525 | 8.1841 | 27.3204
2016-03-11 | 11:58 | 14.413 | 0.8468 | n/a | 8468.2169 | 777.7 | 16.9 | 74.2 |  | 0.46 | 19 | 0.8692 | 12.5288 | 0.7361 | 675.998 | 14.6746 | 690.7 | 549.2126 | 11.9223 | 561.1 | 74.22 |  |  | 16.342 | 0 | 0.3986 | SAMPLE | 0 | 11.9 | 855 | 885 | 880 | 67 | 25.88 | 0.59 | 988 | 5 | 0 | 35 | 190 | 190 | 4.9 | 195 | n/a | 2 | 16:58 | 47.1616 | -88.4914 | 316.3 | 46.3 | 12 | 8 | 0xc1242a00 | 1.2562 | 1 | 2.0417 | 14.063 | 13.89 | 0.99 | 15.042 | 2862.772 | 107.05 | 16.176 | 0.351 | 16.527 | 13.142 | 0.285 | 13.427 | 0.5608 |  |  | 0.741 |  | 66.229 | 0.18891 | -5 | 1.3511 | 4.6165 | 27.2922
2016-03-11 | 11:58 | 14.265 | 0.8677 | n/a | 8677.0522 | 262 | 10.5 | 96.7 |  | 0.2 | 19 | 0.8702 | 12.4135 | 0.7551 | 228.0061 | 9.1371 | 237.1 | 185.2429 | 7.4234 | 192.7 | 96.7466 |  |  | 16.36 | 0 | 0.174 | SAMPLE | 0 | 11.9 | 852 | 883 | 877 | 67 | 25.88 | 0.59 | 988 | 5 | 0 | 35 | 190 | 190 | 5 | 195 | n/a | 2 | 16:58 | 47.1614 | -88.4912 | 316.2 | 46.5 | 12 | 9 | 0xc1242a04 | 0.92857 | 1.0714 | 1.7 | 14.063 | 14 | 1 | 14.916 | 2856.733 | 110.597 | 5.495 | 0.22 | 5.715 | 4.464 | 0.179 | 4.643 | 0.7362 |  |  | 0.747 |  | 29.122 | 0.10815 | -5 | 1.3492 | 2.643 | 27.2538
2016-03-11 | 11:58 | 14.27 | 0.4575 | n/a | 4575.0042 | 112.9 | 10.4 | 111.6 |  | 0.06 | 19 | 0.8736 | 12.4669 | 0.3997 | 98.6329 | 9.0858 | 107.7 | 80.134 | 7.3817 | 87.5 | 111.556 |  |  | 16.413 | 0 | 0.0538 | SAMPLE | 0 | 11.8 | 853 | 882 | 876 | 67 | 25.88 | 0.59 | 988 | 5 | 0 | 35 | 190 | 190 | 4.7 | 195 | n/a | 2 | 16:58 | 47.1613 | -88.4911 | 315.8 | 44.4 | 12 | 10 | 0xc1242a05 | 0.97133 | 1.1713 | 1.7713 | 14.063 | 14.41 | 1.02 | 14.465 | 2936.195 | 59.913 | 2.433 | 0.224 | 2.657 | 1.976 | 0.182 | 2.158 | 0.8688 |  |  | 0.767 |  | 9.209 | 0.11363 | -5 | 1.3454 | 2.7768 | 27.1769
2016-03-11 | 11:58 | 14.344 | 0.3424 | n/a | 3423.6457 | 62.9 | 5.5 | 101.6 |  | 0 | 19 | 0.8741 | 12.539 | 0.2993 | 55.0263 | 4.8078 | 59.8 | 44.706 | 3.9061 | 48.6 | 101.5537 |  |  | 16.35 | 0 | 0 | SAMPLE | 0 | 11.9 | 854 | 883 | 876 | 67 | 25.88 | 0.59 | 988 | 5 | 0 | 35 | 190 | 190 | 4.9 | 195 | n/a | 2 | 16:58 | 47.1611 | -88.4909 | 315.6 | 41.3 | 12 | 10 | 0xc1242a05 | 1.2137 | 1.0575 | 1.9425 | 14.063 | 14.46 | 1.03 | 14.398 | 2959.939 | 44.964 | 1.36 | 0.119 | 1.479 | 1.105 | 0.097 | 1.202 | 0.7927 |  |  | 0.766 |  | 0 | 0.13304 | -5 | 1.3468 | 3.2512 | 27.2054
2016-03-11 | 11:58 | 14.377 | 0.3108 | n/a | 3108.0194 | 40.2 | 5.5 | 83.6 |  | 0 | 19 | 0.8741 | 12.5671 | 0.2717 | 35.1129 | 4.8338 | 39.9 | 28.5656 | 3.9325 | 32.5 | 83.625 |  |  | 16.345 | 0 | 0 | SAMPLE | 0 | 11.8 | 854 | 882 | 873 | 67.9 | 26.23 | 0.6 | 988 | 5 | 0 | 35 | 190 | 190 | 4.8 | 195 | n/a | 2 | 16:58 | 47.161 | -88.4908 | 315.4 | 37.8 | 12 | 10 | 0xc1242a05 | 1.3 | 1 | 2 | 14.063 | 14.46 | 1.03 | 14.406 | 2966.874 | 40.821 | 0.868 | 0.12 | 0.988 | 0.706 | 0.097 | 0.803 | 0.6528 |  |  | 0.766 |  | 0 | 0.10163 | -5 | 1.3434 | 2.4835 | 27.1365
2016-03-11 | 11:58 | 14.361 | 0.2251 | n/a | 2251.3863 | 31.9 | 5.9 | 81.7 |  | 0 | 19 | 0.875 | 12.5666 | 0.197 | 27.9569 | 5.191 | 33.1 | 22.7168 | 4.218 | 26.9 | 81.6654 |  |  | 16.306 | 0 | 0 | SAMPLE | 0 | 11.8 | 853 | 881 | 871 | 67.1 | 25.92 | 0.6 | 988 | 5 | 0 | 35 | 190 | 190 | 4.9 | 195 | n/a | 2 | 16:58 | 47.1609 | -88.4908 | 315.2 | 35.4 | 12 | 10 | 0xc1242a05 | 1.4421 | 1 | 2.1421 | 14.063 | 14.57 | 1.04 | 14.279 | 2984.319 | 29.777 | 0.695 | 0.129 | 0.824 | 0.565 | 0.105 | 0.67 | 0.6413 |  |  | 0.768 |  | 0 | 0.11063 | -5 | 1.3439 | 2.7035 | 27.1468
2016-03-11 | 11:58 | 14.384 | 0.098 | n/a | 979.5157 | 25.6 | 15.6 | 87.5 |  | 0 | 19 | 0.876 | 12.5998 | 0.0858 | 22.4218 | 13.6654 | 36.1 | 18.2165 | 11.1024 | 29.3 | 87.4941 |  |  | 16.293 | 0 | 0 | SAMPLE | 0 | 11.8 | 853 | 882 | 871 | 67 | 25.88 | 0.59 | 988 | 5 | 0 | 35 | 190 | 190 | 4.9 | 195 | n/a | 2 | 16:58 | 47.1608 | -88.4907 | 315.1 | 34.3 | 12 | 10 | 0xc1242a05 | 1.6419 | 1.4256 | 2.5546 | 14.063 | 14.68 | 1.04 | 14.157 | 3010.515 | 13.049 | 0.561 | 0.342 | 0.903 | 0.456 | 0.278 | 0.734 | 0.6913 |  |  | 0.772 |  | 0 | 0.12733 | -5 | 1.3431 | 3.1117 | 27.1306
2016-03-11 | 11:58 | 14.396 | 0.0784 | n/a | 784.1037 | 20.8 | 15.6 | 81.9 |  | 0 | 19 | 0.876 | 12.6115 | 0.0687 | 18.2642 | 13.6661 | 31.9 | 14.8387 | 11.103 | 25.9 | 81.8679 |  |  | 16.294 | 0 | 0 | SAMPLE | 0 | 11.8 | 854 | 882 | 872 | 67 | 25.88 | 0.59 | 988 | 5 | 0 | 35 | 190 | 190 | 4.8 | 195 | n/a | 2 | 16:58 | 47.1606 | -88.4907 | 314.9 | 32.7 | 12 | 10 | 0xc1242a05 | 1.8432 | 1.1703 | 2.7716 | 14.063 | 14.69 | 1.04 | 14.151 | 3014.735 | 10.451 | 0.457 | 0.342 | 0.799 | 0.371 | 0.278 | 0.649 | 0.6471 |  |  | 0.773 |  | 0 | 0.1281 | -5 | 1.343 | 3.1304 | 27.1286
2016-03-11 | 11:58 | 14.405 | 0.0835 | n/a | 835.2216 | 19.1 | 15.6 | 98.6 |  | 0 | 19 | 0.8759 | 12.6165 | 0.0732 | 16.7374 | 13.6636 | 30.4 | 13.6165 | 11.1159 | 24.7 | 98.6406 |  |  | 16.291 | 0 | 0 | SAMPLE | 0 | 11.9 | 855 | 884 | 871 | 67.9 | 26.23 | 0.6 | 988 | 5 | 0 | 35 | 190 | 190 | 4.9 | 195 | n/a | 2 | 16:58 | 47.1605 | -88.4907 | 314.6 | 31.6 | 12 | 10 | 0xc1242a05 | 1.9 | 1.1437 | 2.8718 | 14.063 | 14.68 | 1.04 | 14.172 | 3013.275 | 11.12 | 0.419 | 0.342 | 0.76 | 0.341 | 0.278 | 0.619 | 0.779 |  |  | 0.772 |  | 0 | 0.18302 | -5 | 1.3457 | 4.4726 | 27.1833
2016-03-11 | 11:58 | 14.407 | 0.0962 | n/a | 962.1959 | 18.2 | 15.6 | 106.8 |  | 0 | 19 | 0.8757 | 12.6167 | 0.0843 | 15.9119 | 13.6614 | 29.6 | 12.9468 | 11.1157 | 24.1 | 106.7565 |  |  | 16.289 | 0 | 0 | SAMPLE | 0 | 11.8 | 855 | 884 | 871 | 68 | 26.27 | 0.6 | 988 | 5 | 0 | 35 | 190 | 190 | 4.9 | 195 | n/a | 2 | 16:58 | 47.1604 | -88.4907 | 314.2 | 30.9 | 12 | 10 | 0xc1242a05 | 1.9717 | 1.0565 | 2.6131 | 14.063 | 14.66 | 1.04 | 14.19 | 3010.44 | 12.797 | 0.398 | 0.341 | 0.739 | 0.324 | 0.278 | 0.601 | 0.8423 |  |  | 0.771 |  | 0 | 0.16555 | -5 | 1.346 | 4.0456 | 27.1892
2016-03-11 | 11:58 | 14.399 | 0.1991 | n/a | 1990.5094 | 17.9 | 13.6 | 138.1 |  | 0 | 22 | 0.8749 | 12.5969 | 0.1741 | 15.6954 | 11.8681 | 27.6 | 12.7706 | 9.6565 | 22.4 | 138.072 |  |  | 18.889 | 0 | 0 | SAMPLE | 0 | 11.8 | 857 | 886 | 872 | 68 | 26.27 | 0.6 | 988 | 5 | 0 | 35 | 190 | 190 | 4.9 | 195 | n/a | 2 | 16:58 | 47.1603 | -88.4907 | 313.8 | 30.6 | 12 | 10 | 0xc1242a05 | 2.1433 | 1.2865 | 2.7865 | 14.063 | 14.56 | 1.04 | 14.302 | 2988.445 | 26.295 | 0.39 | 0.295 | 0.685 | 0.317 | 0.24 | 0.557 | 1.0831 |  |  | 0.889 |  | 0 | 0.20539 | -5 | 1.346 | 5.0193 | 27.1892
2016-03-11 | 11:58 | 14.391 | 0.2768 | n/a | 2768.0792 | 17.8 | 8.7 | 199.9 |  | 0 | 25 | 0.8742 | 12.5802 | 0.242 | 15.5344 | 7.6402 | 23.2 | 12.6396 | 6.2165 | 18.9 | 199.8622 |  |  | 21.578 | 0 | 0 | SAMPLE | 0 | 11.9 | 857 | 884 | 871 | 68 | 26.27 | 0.6 | 988 | 5 | 0 | 35 | 190 | 190 | 4.9 | 195 | n/a | 2 | 16:58 | 47.1601 | -88.4907 | 313.3 | 29.8 | 12 | 10 | 0xc1242a05 | 1.6278 | 1.4 | 2.4708 | 14.063 | 14.47 | 1.03 | 14.39 | 2971.118 | 36.375 | 0.384 | 0.189 | 0.573 | 0.313 | 0.154 | 0.466 | 1.5608 |  |  | 1.011 |  | 0 | 0.22624 | -5 | 1.3487 | 5.5286 | 27.2439
2016-03-11 | 11:58 | 14.39 | 0.2044 | n/a | 2043.5802 | 17.2 | 1.9 | 205.4 |  | 0 | 26 | 0.8749 | 12.5898 | 0.1788 | 15.0647 | 1.6623 | 16.7 | 12.241 | 1.3507 | 13.6 | 205.3832 |  |  | 22.999 | 0 | 0 | SAMPLE | 0 | 11.8 | 859 | 886 | 872 | 67.1 | 25.92 | 0.6 | 988 | 5 | 0 | 35 | 190 | 190 | 4.9 | 195 | n/a | 2 | 16:58 | 47.16 | -88.4907 | 313.1 | 29.5 | 12 | 10 | 0xc1242a05 | 1.4 | 1.4 | 2.3 | 14.063 | 14.55 | 1.03 | 14.299 | 2985.759 | 26.988 | 0.374 | 0.041 | 0.415 | 0.304 | 0.034 | 0.338 | 1.6106 |  |  | 1.082 |  | 0 | 0.26859 | -5 | 1.3481 | 6.5637 | 27.2316
2016-03-11 | 11:58 | 14.352 | 0.3467 | n/a | 3467.4486 | 15.7 | 1.9 | 209.5 |  | 0 | 30 | 0.8739 | 12.5427 | 0.303 | 13.7384 | 1.6604 | 15.4 | 11.1767 | 1.3508 | 12.5 | 209.4529 |  |  | 26.178 | 0 | 0 | SAMPLE | 0 | 11.9 | 861 | 888 | 874 | 67.9 | 26.23 | 0.6 | 988 | 5 | 0 | 35 | 190 | 190 | 5 | 195 | n/a | 2 | 16:58 | 47.1599 | -88.4907 | 312.9 | 29.5 | 12 | 10 | 0xc1242a05 | 1.4 | 1.4 | 2.3 | 14.063 | 14.44 | 1.03 | 14.427 | 2956.601 | 45.463 | 0.339 | 0.041 | 0.38 | 0.276 | 0.033 | 0.309 | 1.6326 |  |  | 1.224 |  | 0 | 0.28833 | -5 | 1.3498 | 7.0462 | 27.266
2016-03-11 | 11:58 | 14.257 | 0.5843 | n/a | 5842.9583 | 15.3 | 1.9 | 291.3 |  | 0 | 39 | 0.8725 | 12.4388 | 0.5098 | 13.3492 | 1.6577 | 15 | 10.8616 | 1.3488 | 12.2 | 291.3177 |  |  | 33.694 | 0 | 0 | SAMPLE | 0 | 11.8 | 862 | 888 | 874 | 68 | 26.27 | 0.6 | 988 | 5 | 0 | 35 | 190 | 190 | 5 | 195 | n/a | 2 | 16:58 | 47.1598 | -88.4907 | 312.6 | 29.1 | 12 | 10 | 0xc1242a05 | 1.4 | 1.4711 | 2.3 | 14.063 | 14.27 | 1.01 | 14.614 | 2906.932 | 75.828 | 0.327 | 0.041 | 0.367 | 0.266 | 0.033 | 0.299 | 2.2512 |  |  | 1.562 |  | 0 | 0.30984 | -5 | 1.3491 | 7.5718 | 27.2518
2016-03-11 | 11:58 | 14.164 | 0.7252 | n/a | 7251.8522 | 15.2 | 2 | 397 |  | 0 | 46 | 0.8718 | 12.349 | 0.6322 | 13.2519 | 1.7699 | 15 | 10.7825 | 1.4401 | 12.2 | 397.0147 |  |  | 40.168 | 0 | 0 | SAMPLE | 0 | 11.8 | 863 | 888 | 874 | 68 | 26.27 | 0.6 | 988 | 5 | 0 | 35 | 190 | 190 | 4.9 | 195 | n/a | 2 | 16:58 | 47.1597 | -88.4905 | 312.5 | 31 | 12 | 9 | 0xc1242a01 | 1.1869 | 1.5 | 2.0159 | 14.063 | 14.2 | 1.01 | 14.701 | 2876.332 | 93.728 | 0.323 | 0.043 | 0.366 | 0.263 | 0.035 | 0.298 | 3.0578 |  |  | 1.856 |  | 0 | 0.34083 | -5 | 1.349 | 8.3292 | 27.2498
2016-03-11 | 11:58 | 14.15 | 0.8116 | n/a | 8116.067 | 15.3 | 14 | 515.8 |  | 0 | 53 | 0.8711 | 12.3262 | 0.707 | 13.3017 | 12.1955 | 25.5 | 10.823 | 9.9229 | 20.7 | 515.8313 |  |  | 46.524 | 0 | 0 | SAMPLE | 0 | 11.9 | 863 | 890 | 872 | 68 | 26.27 | 0.6 | 988 | 5 | 0 | 35 | 190 | 190 | 5 | 195 | n/a | 2 | 16:58 | 47.1596 | -88.4904 | 312.4 | 33.4 | 12 | 10 | 0xc1242a05 | 1.0291 | 1.4291 | 1.7581 | 14.063 | 14.11 | 1 | 14.796 | 2856.969 | 104.297 | 0.323 | 0.296 | 0.619 | 0.263 | 0.241 | 0.504 | 3.9535 |  |  | 2.139 |  | 0 | 0.30522 | -5 | 1.3517 | 7.4588 | 27.3045
2016-03-11 | 11:58 | 14.15 | 0.7839 | n/a | 7838.8936 | 15.2 | 13.9 | 618.8 |  | 0 | 56 | 0.8712 | 12.3278 | 0.6829 | 13.2426 | 12.11 | 25.4 | 10.7749 | 9.8534 | 20.6 | 618.7946 |  |  | 48.837 | 0 | 0 | SAMPLE | 0 | 11.8 | 863 | 891 | 872 | 68 | 26.27 | 0.6 | 988 | 5 | 0 | 35 | 190 | 190 | 4.9 | 195 | n/a | 2 | 16:58 | 47.1595 | -88.4902 | 312.3 | 34.7 | 12 | 10 | 0xc1242a05 | 0.92838 | 1.4 | 1.7 | 14.063 | 14.12 | 1 | 14.781 | 2860.007 | 100.842 | 0.322 | 0.294 | 0.616 | 0.262 | 0.239 | 0.501 | 4.7471 |  |  | 2.248 |  | 0 | 0.31002 | -5 | 1.3502 | 7.5761 | 27.274
2016-03-11 | 11:58 | 14.247 | 0.541 | n/a | 5410.4992 | 15.2 | 13.8 | 644.2 |  | 0 | 56 | 0.8726 | 12.4318 | 0.4721 | 13.2631 | 12.0415 | 25.3 | 10.7916 | 9.7977 | 20.6 | 644.2377 |  |  | 49.22 | 0 | 0 | SAMPLE | 0 | 11.9 | 863 | 891 | 870 | 68 | 26.27 | 0.6 | 988 | 5 | 0 | 35 | 190 | 190 | 4.9 | 195 | n/a | 2 | 16:58 | 47.1594 | -88.4901 | 312.2 | 35.5 | 12 | 10 | 0xc1242a05 | 1.1155 | 1.1127 | 1.8437 | 14.063 | 14.28 | 1.02 | 14.603 | 2907.409 | 70.273 | 0.325 | 0.295 | 0.62 | 0.264 | 0.24 | 0.504 | 4.9821 |  |  | 2.284 |  | 0 | 0.33626 | -5 | 1.35 | 8.2173 | 27.27
2016-03-11 | 11:58 | 14.276 | 0.2103 | n/a | 2102.5465 | 15.2 | 13.8 | 533.5 |  | 0 | 51 | 0.8753 | 12.4968 | 0.184 | 13.3052 | 12.0797 | 25.4 | 10.8259 | 9.8287 | 20.7 | 533.5106 |  |  | 44.208 | 0 | 0 | SAMPLE | 0 | 11.9 | 864 | 891 | 872 | 68 | 26.27 | 0.6 | 988 | 5 | 0 | 35 | 190 | 190 | 4.9 | 195 | n/a | 2 | 16:58 | 47.1593 | -88.4899 | 312.3 | 36.2 | 12 | 10 | 0xc1242a05 | 0.98481 | 1 | 1.7565 | 14.063 | 14.61 | 1.04 | 14.241 | 2976.528 | 27.901 | 0.332 | 0.301 | 0.633 | 0.27 | 0.245 | 0.515 | 4.202 |  |  | 2.089 |  | 0 | 0.41116 | -5 | 1.35 | 10.0477 | 27.27
2016-03-11 | 11:58 | 14.285 | 0.1396 | n/a | 1395.8462 | 14.9 | 13.7 | 314.8 |  | 0 | 36 | 0.8761 | 12.5149 | 0.1223 | 13.0539 | 12.0026 | 25.1 | 10.6214 | 9.7659 | 20.4 | 314.8348 |  |  | 31.443 | 0 | 0 | SAMPLE | 0 | 11.8 | 865 | 892 | 872 | 68 | 26.27 | 0.6 | 988 | 5 | 0 | 35 | 190 | 190 | 4.9 | 195 | n/a | 2 | 16:58 | 47.1592 | -88.4897 | 312.3 | 36.5 | 12 | 10 | 0xc1242a05 | 0.9 | 1.0716 | 1.7 | 14.063 | 14.71 | 1.05 | 14.142 | 2996.307 | 18.635 | 0.327 | 0.301 | 0.628 | 0.266 | 0.245 | 0.511 | 2.4925 |  |  | 1.494 |  | 0 | 0.40818 | -5 | 1.3482 | 9.9748 | 27.2336
2016-03-11 | 11:58 | 14.287 | 0.083 | n/a | 829.9827 | 12.2 | 12.6 | 194.7 |  | 0 | 30 | 0.8768 | 12.5271 | 0.0728 | 10.6973 | 11.0085 | 21.7 | 8.6923 | 8.9451 | 17.6 | 194.6534 |  |  | 26.261 | 0 | 0 | SAMPLE | 0 | 11.9 | 864 | 891 | 869 | 67.1 | 25.92 | 0.6 | 988 | 5 | 0 | 35 | 190 | 190 | 5.1 | 195 | n/a | 2 | 16:58 | 47.1591 | -88.4895 | 312.3 | 37.7 | 12 | 10 | 0xc1242a05 | 1.1146 | 1.0285 | 1.8431 | 14.063 | 14.78 | 1.05 | 14.047 | 3010.993 | 11.133 | 0.269 | 0.277 | 0.546 | 0.219 | 0.225 | 0.444 | 1.5471 |  |  | 1.252 |  | 0 | 0.40429 | -5 | 1.3498 | 9.8799 | 27.266
2016-03-11 | 11:58 | 14.246 | 0.0381 | n/a | 381.2721 | 39.5 | 2.3 | 142.8 |  | 0 | 28 | 0.8776 | 12.5024 | 0.0335 | 34.6766 | 1.9922 | 36.7 | 28.2106 | 1.6208 | 29.8 | 142.7693 |  |  | 24.183 | 0 | 0 | SAMPLE | 0 | 11.8 | 865 | 893 | 868 | 67.9 | 26.23 | 0.6 | 988 | 5 | 0 | 35 | 190 | 190 | 5.3 | 195 | n/a | 2 | 16:58 | 47.159 | -88.4893 | 312.2 | 38.9 | 12 | 10 | 0xc1242a05 | 1.2 | 1.0714 | 1.9 | 14.063 | 14.87 | 1.06 | 13.946 | 3021.68 | 5.147 | 0.878 | 0.05 | 0.928 | 0.714 | 0.041 | 0.755 | 1.141 |  |  | 1.16 |  | 0 | 0.37514 | -5 | 1.3464 | 9.1674 | 27.1971
2016-03-11 | 11:58 | 14.053 | 0.011 | n/a | 109.9488 | 519.3 | 2.2 | 117.4 |  | 0 | 25 | 0.8794 | 12.3578 | 0.0097 | 456.6694 | 1.9347 | 458.6 | 371.5712 | 1.5742 | 373.1 | 117.4101 |  |  | 21.72 | 0 | 0 | SAMPLE | 0 | 11.8 | 867 | 893 | 867 | 68 | 26.27 | 0.6 | 988 | 5 | 0 | 35 | 190 | 190 | 5.4 | 195 | n/a | 2 | 16:58 | 47.159 | -88.4891 | 311.9 | 40.1 | 12 | 10 | 0xc1242a05 | 1.3427 | 1.314 | 2.1853 | 14.063 | 15.1 | 1.07 | 13.714 | 3028.106 | 1.508 | 11.718 | 0.05 | 11.768 | 9.535 | 0.04 | 9.575 | 0.9513 |  |  | 1.056 |  | 0 | 0.40177 | -5 | 1.346 | 9.8182 | 27.1892
2016-03-11 | 11:58 | 13.627 | 0.0061 | n/a | 61.3274 | 1490.6 | 2.2 | 106.3 |  | 0.04 | 23 | 0.8827 | 12.0285 | 0.0054 | 1315.7374 | 1.9774 | 1317.7 | 1070.5558 | 1.6089 | 1072.2 | 106.2606 |  |  | 20.326 | 0 | 0.0337 | SAMPLE | 0 | 11.9 | 867 | 893 | 866 | 68 | 26.27 | 0.6 | 988 | 5 | 0 | 35 | 190 | 190 | 5.3 | 195 | n/a | 2 | 16:58 | 47.1589 | -88.4889 | 311.6 | 41.4 | 12 | 10 | 0xc1242a05 | 1.2575 | 1.4712 | 2.3 | 14.063 | 15.55 | 1.11 | 13.287 | 3029.584 | 0.868 | 34.704 | 0.052 | 34.756 | 28.237 | 0.042 | 28.279 | 0.885 |  |  | 1.016 |  | 6.171 | 0.39959 | -5 | 1.346 | 9.7649 | 27.1892
2016-03-11 | 11:58 | 13.755 | 0.0069 | n/a | 69.4707 | 2668.3 | 8.7 | 96.9 |  | 0.37 | 22 | 0.8816 | 12.1268 | 0.0061 | 2352.4874 | 7.6825 | 2360.2 | 1914.1122 | 6.2509 | 1920.4 | 96.922 |  |  | 19.347 | 0 | 0.3243 | SAMPLE | 0 | 11.8 | 870 | 895 | 868 | 68 | 26.27 | 0.6 | 988 | 5 | 0 | 35 | 190 | 190 | 5.1 | 195 | n/a | 2 | 16:58 | 47.1589 | -88.4886 | 311.4 | 42.1 | 12 | 10 | 0xc1242a05 | 1.1289 | 1.3577 | 1.8732 | 14.063 | 15.41 | 1.1 | 13.424 | 3029.591 | 0.974 | 61.546 | 0.201 | 61.747 | 50.078 | 0.164 | 50.241 | 0.8007 |  |  | 0.959 |  | 58.907 | 0.40351 | -5 | 1.3424 | 9.8608 | 27.1163
2016-03-11 | 11:58 | 14.184 | 0.0054 | n/a | 54.3907 | 3181.8 | 26.1 | 99.8 |  | 0.84 | 20 | 0.8784 | 12.4591 | 0.0048 | 2794.7682 | 22.9252 | 2817.7 | 2273.976 | 18.6532 | 2292.6 | 99.8078 |  |  | 17.809 | 0 | 0.7346 | SAMPLE | 0 | 11.9 | 869 | 896 | 866 | 68 | 26.27 | 0.6 | 988 | 5 | 0 | 35 | 190 | 190 | 5.2 | 195 | n/a | 2 | 16:58 | 47.1589 | -88.4883 | 311.2 | 43.1 | 12 | 11 | 0xc1242e05 | 1.171 | 1.371 | 1.771 | 14.063 | 14.98 | 1.06 | 13.848 | 3029.689 | 0.739 | 71.17 | 0.584 | 71.753 | 57.907 | 0.475 | 58.382 | 0.8026 |  |  | 0.859 |  | 129.884 | 0.45812 | -5 | 1.342 | 11.1953 | 27.1084
2016-03-11 | 11:58 | 14.532 | 0.1627 | n/a | 1626.6044 | 2666.7 | 19.3 | 75.5 |  | 0.9 | 20 | 0.8743 | 12.7052 | 0.1422 | 2331.515 | 16.9051 | 2348.4 | 1897.0479 | 13.7549 | 1910.8 | 75.5477 |  |  | 17.582 | 0 | 0.7869 | SAMPLE | 0 | 11.8 | 866 | 894 | 862 | 68 | 26.27 | 0.6 | 988 | 5 | 0 | 35 | 190 | 190 | 5.1 | 195 | n/a | 2 | 16:58 | 47.1589 | -88.4881 | 311 | 44.2 | 12 | 11 | 0xc1242e05 | 1.2 | 1.4709 | 1.8709 | 14.063 | 14.48 | 1.03 | 14.375 | 2997.647 | 21.356 | 57.607 | 0.418 | 58.025 | 46.872 | 0.34 | 47.212 | 0.5894 |  |  | 0.823 |  | 134.993 | 0.45137 | -5 | 1.3411 | 11.0304 | 27.0902
2016-03-11 | 11:58 | 14.55 | 0.3331 | n/a | 3331.4437 | 880.8 | -6.9 | 76.8 |  | 0.42 | 20 | 0.8727 | 12.6975 | 0.2907 | 768.6919 | 0 | 768.7 | 625.4497 | 0 | 625.4 | 76.8407 |  |  | 17.609 | 0 | 0.3667 | SAMPLE | 0 | 11.8 | 863 | 891 | 857 | 68 | 26.27 | 0.6 | 988 | 5 | 0 | 35 | 190 | 190 | 5.1 | 195 | n/a | 2 | 16:58 | 47.1589 | -88.4878 | 311 | 45 | 12 | 11 | 0xc1242e05 | 1.2 | 1.5 | 1.9 | 14.063 | 14.29 | 1.02 | 14.589 | 2963.234 | 43.183 | 18.786 | 0 | 18.786 | 15.285 | 0 | 15.285 | 0.593 |  |  | 0.815 |  | 62.222 | 0.34627 | -5 | 1.3383 | 8.462 | 27.0335
2016-03-11 | 11:58 | 14.491 | 0.4186 | n/a | 4186.3814 | 226.7 | -6.8 | 91 |  | 0.1 | 20 | 0.8723 | 12.6411 | 0.3652 | 197.7329 | 0 | 197.7 | 160.8863 | 0 | 160.9 | 90.9661 |  |  | 17.567 | 0 | 0.0915 | SAMPLE | 0 | 11.9 | 858 | 886 | 852 | 68 | 26.27 | 0.6 | 988 | 5 | 0 | 35 | 190 | 190 | 5 | 195 | n/a | 2 | 16:58 | 47.1589 | -88.4875 | 311.1 | 45.1 | 12 | 11 | 0xc1242e05 | 1.4869 | 1.1414 | 2.1152 | 14.063 | 14.25 | 1.01 | 14.634 | 2945.64 | 54.162 | 4.825 | 0 | 4.825 | 3.926 | 0 | 3.926 | 0.7009 |  |  | 0.812 |  | 15.498 | 0.27276 | -5 | 1.3389 | 6.6656 | 27.0458
2016-03-11 | 11:58 | 14.474 | 0.436 | n/a | 4360.0164 | 79.4 | -4.4 | 101.3 |  | 0 | 20 | 0.8723 | 12.6259 | 0.3803 | 69.2242 | 0 | 69.2 | 56.3194 | 0 | 56.3 | 101.3413 |  |  | 17.573 | 0 | 0 | SAMPLE | 0 | 11.8 | 856 | 883 | 845 | 68 | 26.25 | 0.6 | 989 | 5 | 0 | 35 | 190 | 190 | 5 | 195 | n/a | 2 | 16:58 | 47.1589 | -88.4872 | 311.1 | 44.8 | 12 | 11 | 0xc1242e05 | 1.5284 | 1 | 1.9135 | 14.063 | 14.25 | 1.01 | 14.639 | 2941.878 | 56.402 | 1.689 | 0 | 1.689 | 1.374 | 0 | 1.374 | 0.7808 |  |  | 0.812 |  | 0 | 0.16949 | -5 | 1.3363 | 4.1418 | 26.9931
2016-03-11 | 11:58 | 14.302 | 0.6386 | n/a | 6386.2674 | 43.6 | -1.8 | 148.2 |  | 0 | 23 | 0.8719 | 12.4694 | 0.5568 | 38.0269 | 0 | 38 | 30.9376 | 0 | 30.9 | 148.2497 |  |  | 19.871 | 0 | 0 | SAMPLE | 0 | 11.8 | 855 | 882 | 839 | 68 | 26.25 | 0.6 | 989 | 5 | 0 | 35 | 190 | 190 | 5.2 | 195 | n/a | 2 | 16:58 | 47.1589 | -88.487 | 311.1 | 43.6 | 12 | 10 | 0xc1202e05 | 1.2139 | 1 | 1.7285 | 14.063 | 14.19 | 1.01 | 14.695 | 2899.892 | 82.417 | 0.926 | 0 | 0.926 | 0.753 | 0 | 0.753 | 1.1401 |  |  | 0.917 |  | 0 | 0.12202 | -5 | 1.3351 | 2.9818 | 26.969
2016-03-11 | 11:59 | 14.2 | 0.6738 | n/a | 6737.5707 | 37.5 | -1.8 | 194.7 |  | 0 | 29 | 0.8723 | 12.3864 | 0.5877 | 32.7105 | 0 | 32.7 | 26.6123 | 0 | 26.6 | 194.7286 |  |  | 25.296 | 0 | 0 | SAMPLE | 0 | 11.8 | 855 | 882 | 836 | 68 | 26.25 | 0.6 | 989 | 5 | 0 | 35 | 190 | 190 | 5.1 | 195 | n/a | 2 | 16:58 | 47.1589 | -88.4867 | 311 | 40.5 | 12 | 10 | 0xc1202e05 | 1.0286 | 1.0714 | 1.6286 | 14.063 | 14.24 | 1.01 | 14.642 | 2891.14 | 87.309 | 0.8 | 0 | 0.8 | 0.65 | 0 | 0.65 | 1.503 |  |  | 1.171 |  | 0 | 0.15498 | -5 | 1.3341 | 3.7874 | 26.9488
2016-03-11 | 11:59 | 14.217 | 0.492 | n/a | 4919.863 | 29.8 | 4.8 | 217.7 |  | 0 | 29 | 0.8737 | 12.4215 | 0.4299 | 26.0042 | 4.1938 | 30.2 | 21.1563 | 3.412 | 24.6 | 217.7232 |  |  | 25.338 | 0 | 0 | SAMPLE | 0 | 11.8 | 856 | 883 | 833 | 68 | 26.25 | 0.6 | 989 | 5 | 0 | 35 | 190 | 190 | 5.1 | 195 | n/a | 2 | 16:58 | 47.1589 | -88.4865 | 310.6 | 37.8 | 12 | 10 | 0xc1202e05 | 1.1427 | 1.2427 | 1.814 | 14.063 | 14.41 | 1.02 | 14.454 | 2926.552 | 64.459 | 0.642 | 0.103 | 0.745 | 0.522 | 0.084 | 0.606 | 1.6962 |  |  | 1.184 |  | 0 | 0.14908 | -5 | 1.3313 | 3.6431 | 26.8921
2016-03-11 | 11:59 | 14.26 | 0.3259 | n/a | 3258.5977 | 22.8 | 4.8 | 181.3 |  | 0 | 29 | 0.8748 | 12.4751 | 0.2851 | 19.9544 | 4.1728 | 24.1 | 16.2343 | 3.3948 | 19.6 | 181.3 |  |  | 25.302 | 0 | 0 | SAMPLE | 0 | 11.9 | 855 | 884 | 831 | 68 | 26.25 | 0.6 | 989 | 5 | 0 | 35 | 190 | 190 | 5 | 195 | n/a | 2 | 16:58 | 47.1588 | -88.4863 | 310.2 | 35.8 | 12 | 10 | 0xc1202e05 | 1.3425 | 1.0863 | 2.0425 | 14.063 | 14.55 | 1.03 | 14.308 | 2961.066 | 43.066 | 0.496 | 0.104 | 0.6 | 0.404 | 0.084 | 0.488 | 1.423 |  |  | 1.192 |  | 0 | 0.15251 | -5 | 1.3328 | 3.727 | 26.9226
2016-03-11 | 11:59 | 14.26 | 0.2294 | n/a | 2294.0399 | 22 | 4.6 | 198.6 |  | 0 | 29 | 0.8756 | 12.4863 | 0.2009 | 19.2905 | 4.063 | 23.4 | 15.6942 | 3.3055 | 19 | 198.5689 |  |  | 25.305 | 0 | 0 | SAMPLE | 0 | 11.8 | 855 | 884 | 832 | 68 | 26.25 | 0.6 | 989 | 5 | 0 | 35 | 190 | 190 | 4.9 | 195 | n/a | 2 | 16:58 | 47.1588 | -88.4861 | 310.3 | 34 | 12 | 10 | 0xc1202e05 | 1.1866 | 1.0711 | 2.1 | 14.063 | 14.65 | 1.04 | 14.205 | 2980.405 | 30.516 | 0.482 | 0.102 | 0.584 | 0.392 | 0.083 | 0.475 | 1.5673 |  |  | 1.198 |  | 0 | 0.1097 | -5 | 1.3312 | 2.6809 | 26.8902
2016-03-11 | 11:59 | 14.283 | 0.138 | n/a | 1380.4268 | 19.8 | 4.4 | 184.8 |  | 0 | 27 | 0.8763 | 12.5162 | 0.121 | 17.3598 | 3.8294 | 21.2 | 14.1234 | 3.1155 | 17.2 | 184.8014 |  |  | 23.916 | 0 | 0 | SAMPLE | 0 | 11.8 | 856 | 885 | 832 | 68 | 26.25 | 0.6 | 989 | 5 | 0 | 35 | 190 | 190 | 5 | 195 | n/a | 2 | 16:58 | 47.1587 | -88.486 | 310.4 | 32 | 12 | 10 | 0xc1202e05 | 1.1 | 1.2421 | 2.171 | 14.063 | 14.72 | 1.05 | 14.119 | 2999.713 | 18.452 | 0.436 | 0.096 | 0.532 | 0.354 | 0.078 | 0.433 | 1.4646 |  |  | 1.137 |  | 0 | 0.12575 | -5 | 1.3337 | 3.0729 | 26.9409
2016-03-11 | 11:59 | 14.365 | 0.077 | n/a | 769.5481 | 18 | 4.3 | 140.6 |  | 0 | 25 | 0.8762 | 12.5873 | 0.0674 | 15.7977 | 3.7678 | 19.6 | 12.8526 | 3.0654 | 15.9 | 140.6392 |  |  | 21.978 | 0 | 0 | SAMPLE | 0 | 11.8 | 856 | 885 | 833 | 68 | 26.25 | 0.6 | 989 | 5 | 0 | 35 | 190 | 190 | 5 | 195 | n/a | 2 | 16:58 | 47.1587 | -88.4858 | 310.3 | 29.8 | 12 | 10 | 0xc1202e05 | 1.1 | 1.3709 | 2.2 | 14.063 | 14.72 | 1.05 | 14.126 | 3013.615 | 10.275 | 0.396 | 0.094 | 0.491 | 0.322 | 0.077 | 0.399 | 1.1134 |  |  | 1.044 |  | 0 | 0.128 | -5 | 1.3349 | 3.128 | 26.965
2016-03-11 | 11:59 | 14.41 | 0.0695 | n/a | 695.1336 | 17.3 | 4.3 | 109.4 |  | 0 | 24 | 0.8759 | 12.6218 | 0.0609 | 15.1532 | 3.7664 | 18.9 | 12.3282 | 3.0642 | 15.4 | 109.4055 |  |  | 21.249 | 0 | 0 | SAMPLE | 0 | 11.8 | 857 | 886 | 833 | 68 | 26.25 | 0.6 | 989 | 5 | 0 | 35 | 190 | 190 | 4.8 | 195 | n/a | 2 | 16:58 | 47.1586 | -88.4857 | 310.1 | 28 | 12 | 10 | 0xc1202e05 | 1.1 | 1.4 | 1.9852 | 14.063 | 14.69 | 1.04 | 14.168 | 3015.945 | 9.26 | 0.379 | 0.094 | 0.473 | 0.308 | 0.077 | 0.385 | 0.8644 |  |  | 1.007 |  | 0 | 0.15416 | -5 | 1.3341 | 3.7672 | 26.9488
2016-03-11 | 11:59 | 14.413 | 0.0581 | n/a | 580.9459 | 17.3 | 4.3 | 127.9 |  | 0 | 24 | 0.876 | 12.6261 | 0.0509 | 15.1287 | 3.7669 | 18.9 | 12.3083 | 3.0647 | 15.4 | 127.8647 |  |  | 21.038 | 0 | 0 | SAMPLE | 0 | 11.9 | 858 | 887 | 833 | 68 | 26.25 | 0.6 | 989 | 5 | 0 | 35 | 190 | 190 | 5 | 195 | n/a | 2 | 16:58 | 47.1586 | -88.4856 | 309.9 | 27 | 12 | 10 | 0xc1202e05 | 1.1 | 1.4 | 1.9718 | 14.063 | 14.69 | 1.04 | 14.151 | 3017.891 | 7.742 | 0.379 | 0.094 | 0.473 | 0.308 | 0.077 | 0.385 | 1.0106 |  |  | 0.998 |  | 0 | 0.14978 | -5 | 1.3367 | 3.6603 | 27.0015
2016-03-11 | 11:59 | 14.443 | 0.0492 | n/a | 491.8221 | 16.3 | 4.3 | 114.2 |  | 0 | 24 | 0.8759 | 12.6504 | 0.0431 | 14.2763 | 3.7662 | 18 | 11.6148 | 3.0641 | 14.7 | 114.2 |  |  | 20.882 | 0 | 0 | SAMPLE | 0 | 11.8 | 858 | 887 | 833 | 68 | 26.25 | 0.6 | 989 | 5 | 0 | 35 | 190 | 190 | 4.9 | 195 | n/a | 2 | 16:58 | 47.1585 | -88.4854 | 309.7 | 26.2 | 12 | 10 | 0xc1202e05 | 1.0283 | 1.4 | 1.8565 | 14.063 | 14.68 | 1.04 | 14.174 | 3020.09 | 6.545 | 0.357 | 0.094 | 0.451 | 0.29 | 0.077 | 0.367 | 0.9015 |  |  | 0.989 |  | 0 | 0.12374 | -5 | 1.337 | 3.024 | 27.0074
2016-03-11 | 11:59 | 14.576 | 0.0765 | n/a | 764.8801 | 13.8 | 5.6 | 97.6 |  | 0 | 24 | 0.8747 | 12.7493 | 0.0669 | 12.0866 | 4.898 | 17 | 9.8333 | 3.9849 | 13.8 | 97.5681 |  |  | 20.817 | 0 | 0 | SAMPLE | 0 | 11.8 | 858 | 888 | 833 | 68 | 26.25 | 0.6 | 989 | 5 | 0 | 35 | 190 | 190 | 5 | 195 | n/a | 2 | 16:58 | 47.1585 | -88.4853 | 309.6 | 25.3 | 12 | 10 | 0xc1202e05 | 1.0716 | 1.4716 | 1.8716 | 14.063 | 14.53 | 1.03 | 14.331 | 3014.882 | 10.069 | 0.299 | 0.121 | 0.421 | 0.244 | 0.099 | 0.342 | 0.7629 |  |  | 0.977 |  | 0 | 0.15257 | -5 | 1.3379 | 3.7284 | 27.0256
2016-03-11 | 11:59 | 14.509 | 0.1433 | n/a | 1432.7603 | 12.8 | 5.8 | 114 |  | 0 | 24 | 0.8746 | 12.69 | 0.1253 | 11.195 | 5.0727 | 16.3 | 9.1079 | 4.127 | 13.2 | 113.9809 |  |  | 20.774 | 0 | 0 | SAMPLE | 0 | 11.9 | 857 | 887 | 833 | 68 | 26.25 | 0.6 | 989 | 5 | 0 | 35 | 190 | 190 | 5.1 | 195 | n/a | 2 | 16:58 | 47.1585 | -88.4851 | 309.4 | 24.8 | 12 | 10 | 0xc1202e05 | 1.1715 | 1.5 | 1.9715 | 14.063 | 14.51 | 1.03 | 14.337 | 3000.68 | 18.859 | 0.277 | 0.126 | 0.403 | 0.226 | 0.102 | 0.328 | 0.8912 |  |  | 0.975 |  | 0 | 0.13074 | -5 | 1.3407 | 3.1951 | 27.0823
2016-03-11 | 11:59 | 14.49 | 0.1449 | n/a | 1448.9023 | 12.8 | 6.9 | 136.1 |  | 0 | 24 | 0.8747 | 12.6742 | 0.1267 | 11.196 | 6.0354 | 17.2 | 9.1088 | 4.9102 | 14 | 136.0594 |  |  | 20.783 | 0 | 0 | SAMPLE | 0 | 11.8 | 857 | 886 | 833 | 68 | 26.25 | 0.6 | 989 | 5 | 0 | 35 | 190 | 190 | 5 | 195 | n/a | 2 | 16:58 | 47.1585 | -88.485 | 309.3 | 24.5 | 12 | 10 | 0xc1202e05 | 1.2 | 1.5714 | 2 | 14.063 | 14.53 | 1.03 | 14.326 | 2999.798 | 19.091 | 0.278 | 0.15 | 0.427 | 0.226 | 0.122 | 0.347 | 1.0649 |  |  | 0.976 |  | 0 | 0.11357 | -5 | 1.3392 | 2.7753 | 27.0518
2016-03-11 | 11:59 | 14.49 | 0.1854 | n/a | 1853.8667 | 12.7 | 7 | 165.9 |  | 0 | 24 | 0.8743 | 12.6692 | 0.1621 | 11.1041 | 6.1204 | 17.2 | 9.034 | 4.9794 | 14 | 165.9441 |  |  | 21.025 | 0 | 0 | SAMPLE | 0 | 11.9 | 857 | 887 | 832 | 68 | 26.25 | 0.6 | 989 | 5 | 0 | 35 | 190 | 190 | 5.1 | 195 | n/a | 2 | 16:58 | 47.1585 | -88.4848 | 309.2 | 24 | 12 | 10 | 0xc1202e05 | 1.2 | 1.6 | 2 | 14.063 | 14.48 | 1.03 | 14.372 | 2990.806 | 24.354 | 0.275 | 0.151 | 0.426 | 0.223 | 0.123 | 0.346 | 1.2954 |  |  | 0.985 |  | 0 | 0.11651 | -5 | 1.3408 | 2.8472 | 27.0842
2016-03-11 | 11:59 | 14.481 | 0.1522 | n/a | 1521.8367 | 12.7 | 7.1 | 205.7 |  | 0 | 25 | 0.8746 | 12.6659 | 0.1331 | 11.1077 | 6.2098 | 17.3 | 9.0369 | 5.0522 | 14.1 | 205.7081 |  |  | 21.817 | 0 | 0 | SAMPLE | 0 | 11.8 | 857 | 887 | 832 | 68 | 26.25 | 0.6 | 989 | 5 | 0 | 35 | 190 | 190 | 5 | 195 | n/a | 2 | 16:58 | 47.1585 | -88.4847 | 309.1 | 23.1 | 12 | 10 | 0xc1202e05 | 1.2 | 1.6 | 2 | 14.063 | 14.52 | 1.03 | 14.335 | 2996.652 | 20.043 | 0.275 | 0.154 | 0.429 | 0.224 | 0.125 | 0.349 | 1.6093 |  |  | 1.024 |  | 0 | 0.11069 | -5 | 1.341 | 2.7049 | 27.0882
2016-03-11 | 11:59 | 14.459 | 0.1087 | n/a | 1086.7374 | 12.8 | 7.1 | 186.5 |  | 0 | 25 | 0.8752 | 12.6541 | 0.0951 | 11.2025 | 6.1877 | 17.4 | 9.114 | 5.0341 | 14.1 | 186.4975 |  |  | 21.88 | 0 | 0 | SAMPLE | 0 | 11.8 | 858 | 888 | 832 | 68 | 26.25 | 0.6 | 989 | 5 | 0 | 35 | 190 | 190 | 5 | 195 | n/a | 2 | 16:58 | 47.1585 | -88.4846 | 309 | 22.2 | 12 | 10 | 0xc1202e05 | 1.129 | 1.4579 | 1.8579 | 14.063 | 14.59 | 1.04 | 14.26 | 3006.027 | 14.38 | 0.279 | 0.154 | 0.433 | 0.227 | 0.125 | 0.352 | 1.465 |  |  | 1.031 |  | 0 | 0.11271 | -5 | 1.3401 | 2.7543 | 27.07
2016-03-11 | 11:59 | 14.451 | 0.0854 | n/a | 853.6441 | 12.8 | 7 | 172.5 |  | 0 | 25 | 0.8755 | 12.6516 | 0.0747 | 11.2329 | 6.1286 | 17.4 | 9.1388 | 4.986 | 14.1 | 172.4786 |  |  | 21.943 | 0 | 0 | SAMPLE | 0 | 11.9 | 859 | 889 | 832 | 68 | 26.25 | 0.6 | 989 | 5 | 0 | 35 | 190 | 190 | 5.1 | 195 | n/a | 2 | 16:59 | 47.1585 | -88.4845 | 308.9 | 21.2 | 12 | 10 | 0xc1202e05 | 1.1709 | 1.4709 | 1.8709 | 14.063 | 14.62 | 1.04 | 14.219 | 3011.177 | 11.322 | 0.28 | 0.153 | 0.433 | 0.228 | 0.124 | 0.352 | 1.3574 |  |  | 1.036 |  | 0 | 0.13104 | -5 | 1.3427 | 3.2023 | 27.1227
2016-03-11 | 11:59 | 14.356 | 0.073 | n/a | 730.4434 | 12.9 | 6.9 | 181.8 |  | 0 | 25 | 0.8763 | 12.5798 | 0.064 | 11.3043 | 6.0201 | 17.3 | 9.1969 | 4.8978 | 14.1 | 181.8201 |  |  | 21.954 | 0 | 0 | SAMPLE | 0 | 11.8 | 859 | 890 | 833 | 68 | 26.25 | 0.6 | 989 | 5 | 0 | 35 | 190 | 190 | 5 | 195 | n/a | 1 | 16:59 | 47.1586 | -88.4844 | 308.8 | 20.8 | 12 | 10 | 0xc1202e05 | 1.2716 | 1.5 | 1.9716 | 14.063 | 14.73 | 1.05 | 14.116 | 3013.443 | 9.759 | 0.284 | 0.151 | 0.435 | 0.231 | 0.123 | 0.354 | 1.4402 |  |  | 1.043 |  | 0 | 0.12759 | -5 | 1.3394 | 3.1179 | 27.0557
2016-03-11 | 11:59 | 14.449 | 0.0533 | n/a | 533.399 | 12.9 | 6.7 | 142.2 |  | 0 | 25 | 0.8758 | 12.6536 | 0.0467 | 11.2972 | 5.8411 | 17.1 | 9.1911 | 4.7522 | 13.9 | 142.1642 |  |  | 21.785 | 0 | 0 | SAMPLE | 0 | 11.8 | 860 | 890 | 834 | 68 | 26.25 | 0.6 | 989 | 5 | 0 | 35 | 190 | 190 | 4.9 | 195 | n/a | 1 | 16:59 | 47.1587 | -88.4843 | 308.7 | 21.1 | 12 | 10 | 0xc1202e05 | 1.5873 | 1.1409 | 2.2155 | 14.063 | 14.66 | 1.04 | 14.187 | 3018.558 | 7.092 | 0.282 | 0.146 | 0.428 | 0.23 | 0.119 | 0.348 | 1.1214 |  |  | 1.031 |  | 0 | 0.13692 | -5 | 1.3399 | 3.346 | 27.066
2016-03-11 | 11:59 | 14.475 | 0.2463 | n/a | 2462.9568 | 12.9 | 6.5 | 115.9 |  | 0 | 25 | 0.8739 | 12.6501 | 0.2152 | 11.2737 | 5.6806 | 17 | 9.172 | 4.6215 | 13.8 | 115.8538 |  |  | 21.524 | 0 | 0 | SAMPLE | 0 | 11.9 | 861 | 890 | 834 | 68 | 26.25 | 0.6 | 989 | 5 | 0 | 35 | 190 | 190 | 5 | 195 | n/a | 1 | 16:59 | 47.1587 | -88.4842 | 308.6 | 21.3 | 12 | 10 | 0xc1202e05 | 1.7717 | 1.0717 | 2.3717 | 14.063 | 14.44 | 1.03 | 14.425 | 2979.538 | 32.268 | 0.278 | 0.14 | 0.418 | 0.226 | 0.114 | 0.34 | 0.9023 |  |  | 1.006 |  | 0 | 0.19297 | -5 | 1.3418 | 4.7156 | 27.1044
2016-03-11 | 11:59 | 14.42 | 0.2703 | n/a | 2703.3736 | 12.9 | 6.5 | 160.7 |  | 0 | 25 | 0.8741 | 12.6046 | 0.2363 | 11.276 | 5.6554 | 16.9 | 9.1738 | 4.6011 | 13.8 | 160.6839 |  |  | 21.669 | 0 | 0 | SAMPLE | 0 | 11.8 | 862 | 891 | 835 | 68 | 26.25 | 0.6 | 989 | 5 | 0 | 35 | 190 | 190 | 5 | 195 | n/a | 1 | 16:59 | 47.1588 | -88.4842 | 308.3 | 23 | 12 | 10 | 0xc1202e05 | 1.2986 | 1.1 | 2.1135 | 14.063 | 14.46 | 1.03 | 14.403 | 2973.444 | 35.48 | 0.279 | 0.14 | 0.418 | 0.227 | 0.114 | 0.34 | 1.2534 |  |  | 1.014 |  | 0 | 0.25943 | -5 | 1.3402 | 6.3398 | 27.072
2016-03-11 | 11:59 | 14.42 | 0.1867 | n/a | 1867.0621 | 13.4 | -0.6 | 191.5 |  | 0 | 25 | 0.8749 | 12.6158 | 0.1633 | 11.6823 | 0 | 11.7 | 9.5044 | 0 | 9.5 | 191.4735 |  |  | 21.834 | 0 | 0 | SAMPLE | 0 | 11.9 | 862 | 892 | 836 | 68 | 26.25 | 0.6 | 989 | 5 | 0 | 35 | 190.9 | 190 | 5.2 | 195 | n/a | 1 | 16:59 | 47.1589 | -88.4842 | 308 | 24.6 | 12 | 10 | 0xc1202e05 | 1.1715 | 1.1715 | 2 | 14.063 | 14.54 | 1.03 | 14.302 | 2989.777 | 24.638 | 0.29 | 0 | 0.29 | 0.236 | 0 | 0.236 | 1.5005 |  |  | 1.027 |  | 0 | 0.29216 | -5 | 1.3436 | 7.1396 | 27.1409
2016-03-11 | 11:59 | 14.42 | 0.1664 | n/a | 1663.7671 | 15.4 | -0.8 | 180.9 |  | 0 | 25 | 0.8751 | 12.6186 | 0.1456 | 13.4761 | 0 | 13.5 | 10.9638 | 0 | 11 | 180.8899 |  |  | 21.931 | 0 | 0 | SAMPLE | 0 | 11.8 | 863 | 891 | 836 | 68 | 26.25 | 0.6 | 989 | 5 | 0 | 35 | 190.1 | 190 | 5.2 | 195 | n/a | 1 | 16:59 | 47.1591 | -88.4842 | 308.1 | 26.3 | 12 | 10 | 0xc1202e05 | 1.5571 | 1.4857 | 2.4286 | 14.063 | 14.57 | 1.04 | 14.276 | 2994.199 | 21.988 | 0.335 | 0 | 0.335 | 0.272 | 0 | 0.272 | 1.4193 |  |  | 1.032 |  | 0 | 0.28237 | -5 | 1.3431 | 6.9005 | 27.1306
2016-03-11 | 11:59 | 14.366 | 0.3242 | n/a | 3242.3404 | 15.4 | -0.8 | 203 |  | 0 | 28 | 0.8741 | 12.557 | 0.2834 | 13.461 | 0 | 13.5 | 10.9515 | 0 | 11 | 203.0072 |  |  | 24.877 | 0 | 0 | SAMPLE | 0 | 11.8 | 861 | 890 | 835 | 68 | 26.25 | 0.6 | 989 | 5 | 0 | 35 | 190.9 | 190 | 5.2 | 195 | n/a | 1 | 16:59 | 47.1592 | -88.4842 | 308.3 | 27.8 | 12 | 10 | 0xc1202e05 | 1.7 | 1.6 | 2.6 | 14.063 | 14.45 | 1.03 | 14.404 | 2961.349 | 42.54 | 0.332 | 0 | 0.332 | 0.27 | 0 | 0.27 | 1.5831 |  |  | 1.164 |  | 0 | 0.25394 | -5 | 1.343 | 6.2057 | 27.1286
2016-03-11 | 11:59 | 14.344 | 0.4306 | n/a | 4306.1702 | 15.4 | -0.8 | 282.5 |  | 0 | 35 | 0.8733 | 12.5265 | 0.3761 | 13.4487 | 0 | 13.4 | 10.9415 | 0 | 10.9 | 282.4774 |  |  | 31.001 | 0 | 0 | SAMPLE | 0 | 11.8 | 860 | 889 | 835 | 68 | 26.25 | 0.6 | 989 | 5 | 0 | 35 | 191 | 190 | 5.3 | 195 | n/a | 1 | 16:59 | 47.1593 | -88.4842 | 308.5 | 29.2 | 12 | 10 | 0xc1202e05 | 1.7712 | 1.6712 | 2.6712 | 14.063 | 14.35 | 1.02 | 14.509 | 2938.089 | 56.139 | 0.33 | 0 | 0.33 | 0.269 | 0 | 0.269 | 2.1909 |  |  | 1.443 |  | 0 | 0.21763 | -5 | 1.3439 | 5.3182 | 27.1468
2016-03-11 | 11:59 | 14.335 | 0.3873 | n/a | 3872.7708 | 15.4 | -0.8 | 366.4 |  | 0 | 43 | 0.8737 | 12.5244 | 0.3383 | 13.4544 | 0 | 13.5 | 10.9461 | 0 | 10.9 | 366.3765 |  |  | 37.597 | 0 | 0 | SAMPLE | 0 | 11.8 | 861 | 890 | 835 | 68 | 26.25 | 0.6 | 989 | 5 | 0 | 35 | 191 | 190 | 5.3 | 195 | n/a | 1 | 16:59 | 47.1594 | -88.4842 | 309 | 30.2 | 12 | 10 | 0xc1202e05 | 1.8 | 1.7 | 2.7 | 14.063 | 14.39 | 1.02 | 14.461 | 2944.774 | 50.634 | 0.331 | 0 | 0.331 | 0.27 | 0 | 0.27 | 2.8485 |  |  | 1.754 |  | 0 | 0.22031 | -5 | 1.3404 | 5.3839 | 27.0759
2016-03-11 | 11:59 | 14.333 | 0.2603 | n/a | 2603.2378 | 15.4 | 0.2 | 392.8 |  | 0 | 43 | 0.8747 | 12.5375 | 0.2277 | 13.497 | 0.2162 | 13.7 | 10.9808 | 0.1759 | 11.2 | 392.8413 |  |  | 37.273 | 0 | 0 | SAMPLE | 0 | 11.8 | 862 | 891 | 835 | 68 | 26.25 | 0.6 | 989 | 5 | 0 | 35 | 191 | 190 | 5.2 | 195 | n/a | 1 | 16:59 | 47.1595 | -88.4842 | 309.2 | 30.4 | 12 | 10 | 0xc1202e05 | 1.6579 | 1.7 | 2.4869 | 14.063 | 14.52 | 1.03 | 14.321 | 2969.773 | 34.33 | 0.335 | 0.005 | 0.34 | 0.272 | 0.004 | 0.277 | 3.077 |  |  | 1.752 |  | 0 | 0.25979 | -5 | 1.3418 | 6.3485 | 27.1044
2016-03-11 | 11:59 | 14.34 | 0.2341 | n/a | 2340.5174 | 16.4 | 6.4 | 299.5 |  | 0 | 41 | 0.8749 | 12.5468 | 0.2048 | 14.3509 | 5.6261 | 20 | 11.6755 | 4.5772 | 16.3 | 299.4877 |  |  | 35.968 | 0 | 0 | SAMPLE | 0 | 11.8 | 863 | 890 | 836 | 68 | 26.25 | 0.6 | 989 | 5 | 0 | 35 | 191 | 190 | 5.1 | 195 | n/a | 1 | 16:59 | 47.1597 | -88.4842 | 309.4 | 30.4 | 12 | 10 | 0xc1202e05 | 1.6 | 1.7 | 2.4 | 14.063 | 14.56 | 1.04 | 14.292 | 2977.334 | 30.929 | 0.357 | 0.14 | 0.496 | 0.29 | 0.114 | 0.404 | 2.35 |  |  | 1.693 |  | 0 | 0.25137 | -5 | 1.342 | 6.1429 | 27.1084
2016-03-11 | 11:59 | 14.34 | 0.3495 | n/a | 3495.3453 | 17.1 | 8.7 | 286.1 |  | 0 | 41 | 0.874 | 12.533 | 0.3055 | 14.9452 | 7.5774 | 22.5 | 12.159 | 6.1648 | 18.3 | 286.0933 |  |  | 35.571 | 0 | 0 | SAMPLE | 0 | 11.8 | 863 | 891 | 837 | 68 | 26.25 | 0.6 | 989 | 5 | 0 | 35 | 191 | 190 | 5.2 | 195 | n/a | 1 | 16:59 | 47.1598 | -88.4842 | 309.9 | 30.7 | 12 | 10 | 0xc1202e05 | 1.1703 | 1.4852 | 1.8987 | 14.063 | 14.44 | 1.03 | 14.418 | 2954.216 | 45.831 | 0.369 | 0.187 | 0.556 | 0.3 | 0.152 | 0.452 | 2.2299 |  |  | 1.664 |  | 0 | 0.23647 | -5 | 1.3402 | 5.7787 | 27.072
2016-03-11 | 11:59 | 14.324 | 0.507 | n/a | 5070.4401 | 17.1 | 6.2 | 359.4 |  | 0 | 42 | 0.8727 | 12.5011 | 0.4425 | 14.9232 | 5.3827 | 20.3 | 12.1411 | 4.3792 | 16.5 | 359.3773 |  |  | 36.253 | 0 | 0 | SAMPLE | 0 | 11.9 | 863 | 892 | 835 | 68 | 26.25 | 0.6 | 989 | 5 | 0 | 35 | 191 | 190 | 5.3 | 195 | n/a | 2 | 16:59 | 47.1598 | -88.4842 | 310.1 | 31.1 | 12 | 11 | 0xc1242e05 | 1 | 1.4 | 1.7 | 14.063 | 14.28 | 1.02 | 14.586 | 2921.085 | 65.809 | 0.365 | 0.132 | 0.497 | 0.297 | 0.107 | 0.404 | 2.7768 |  |  | 1.681 |  | 0 | 0.27198 | -5 | 1.3418 | 6.6466 | 27.1044
2016-03-11 | 11:59 | 14.326 | 0.3897 | n/a | 3896.846 | 17 | 5.4 | 409.8 |  | 0 | 43 | 0.8737 | 12.5175 | 0.3405 | 14.8537 | 4.7182 | 19.6 | 12.0846 | 3.8386 | 15.9 | 409.7888 |  |  | 37.172 | 0 | 0 | SAMPLE | 0 | 11.9 | 862 | 892 | 834 | 68 | 26.25 | 0.6 | 989 | 5 | 0 | 35 | 191 | 190 | 5.5 | 195 | n/a | 2 | 16:59 | 47.16 | -88.4842 | 310.4 | 31.2 | 12 | 11 | 0xc1242e05 | 1 | 1.4717 | 1.7717 | 14.063 | 14.39 | 1.02 | 14.449 | 2943.248 | 50.955 | 0.366 | 0.116 | 0.482 | 0.298 | 0.095 | 0.392 | 3.1862 |  |  | 1.734 |  | 0 | 0.2769 | -5 | 1.3411 | 6.7668 | 27.0902
2016-03-11 | 11:59 | 14.33 | 0.2877 | n/a | 2876.883 | 15.8 | 6.5 | 359.5 |  | 0 | 42 | 0.8746 | 12.5334 | 0.2516 | 13.8191 | 5.6851 | 19.5 | 11.2428 | 4.6252 | 15.9 | 359.5459 |  |  | 37.084 | 0 | 0 | SAMPLE | 0 | 11.9 | 861 | 890 | 834 | 68 | 26.25 | 0.6 | 989 | 5 | 0 | 35 | 191 | 190 | 5.4 | 195 | n/a | 2 | 16:59 | 47.1602 | -88.4843 | 310.6 | 31.6 | 12 | 11 | 0xc1242e05 | 1.0716 | 1.5 | 1.8716 | 14.063 | 14.5 | 1.03 | 14.335 | 2964.974 | 37.886 | 0.342 | 0.141 | 0.483 | 0.279 | 0.115 | 0.393 | 2.8126 |  |  | 1.741 |  | 0 | 0.25355 | -5 | 1.3419 | 6.1961 | 27.1064
2016-03-11 | 11:59 | 14.327 | 0.3261 | n/a | 3261.25 | 15.5 | 9.9 | 352.4 |  | 0 | 42 | 0.8744 | 12.527 | 0.2851 | 13.5525 | 8.6561 | 22.2 | 11.0259 | 7.0423 | 18.1 | 352.4207 |  |  | 37.073 | 0 | 0 | SAMPLE | 0 | 11.9 | 861 | 889 | 834 | 68 | 26.25 | 0.6 | 989 | 5 | 0 | 35 | 191.9 | 190.9 | 5.5 | 195 | n/a | 2 | 16:59 | 47.1603 | -88.4843 | 310.9 | 33.9 | 12 | 11 | 0xc1242e05 | 0.95694 | 1.3569 | 1.6139 | 14.063 | 14.46 | 1.03 | 14.37 | 2957.346 | 42.845 | 0.335 | 0.214 | 0.549 | 0.273 | 0.174 | 0.447 | 2.7511 |  |  | 1.736 |  | 0 | 0.24288 | -5 | 1.3429 | 5.9354 | 27.1266
2016-03-11 | 11:59 | 14.321 | 0.2979 | n/a | 2978.9447 | 15.5 | 9.9 | 406.5 |  | 0 | 43 | 0.8745 | 12.5244 | 0.2605 | 13.5551 | 8.6578 | 22.2 | 11.028 | 7.0437 | 18.1 | 406.5082 |  |  | 37.217 | 0 | 0 | SAMPLE | 0 | 11.9 | 861 | 890 | 836 | 68 | 26.25 | 0.6 | 989 | 5 | 0 | 35 | 191.1 | 190.1 | 5.3 | 195 | n/a | 2 | 16:59 | 47.1605 | -88.4842 | 311.5 | 34.6 | 12 | 11 | 0xc1242e05 | 0.97143 | 1.4429 | 1.7143 | 14.063 | 14.49 | 1.03 | 14.348 | 2961.78 | 39.211 | 0.336 | 0.214 | 0.55 | 0.273 | 0.174 | 0.448 | 3.1788 |  |  | 1.746 |  | 0 | 0.26184 | -5 | 1.3403 | 6.3988 | 27.0739
2016-03-11 | 11:59 | 14.329 | 0.2083 | n/a | 2083.0115 | 15.2 | 9.8 | 386.3 |  | 0 | 43 | 0.8753 | 12.543 | 0.1823 | 13.305 | 8.5518 | 21.9 | 10.8256 | 6.9581 | 17.8 | 386.3273 |  |  | 37.234 | 0 | 0 | SAMPLE | 0 | 12 | 861 | 890 | 835 | 68 | 26.27 | 0.6 | 988 | 5 | 0 | 35 | 191.9 | 190 | 5.5 | 195 | n/a | 2 | 16:59 | 47.1606 | -88.4842 | 312 | 35.1 | 12 | 11 | 0xc1242e05 | 1 | 1.4287 | 1.7287 | 14.063 | 14.58 | 1.04 | 14.243 | 2980.542 | 27.576 | 0.331 | 0.213 | 0.544 | 0.269 | 0.173 | 0.443 | 3.0356 |  |  | 1.755 |  | 0 | 0.33255 | -5 | 1.3418 | 8.1267 | 27.1044
2016-03-11 | 11:59 | 14.338 | 0.1701 | n/a | 1701.3164 | 13.9 | 9.7 | 377.1 |  | 0 | 43 | 0.8755 | 12.5527 | 0.149 | 12.1678 | 8.4924 | 20.7 | 9.9004 | 6.9099 | 16.8 | 377.1257 |  |  | 37.249 | 0 | 0 | SAMPLE | 0 | 11.9 | 861 | 891 | 835 | 68 | 26.27 | 0.6 | 988 | 5 | 0 | 35 | 191.1 | 190 | 5.2 | 195 | n/a | 2 | 16:59 | 47.1607 | -88.4841 | 312.6 | 34.8 | 12 | 11 | 0xc1242e05 | 1.2137 | 1.6137 | 1.9849 | 14.063 | 14.62 | 1.04 | 14.22 | 2988.627 | 22.571 | 0.303 | 0.212 | 0.515 | 0.247 | 0.172 | 0.419 | 2.969 |  |  | 1.76 |  | 0 | 0.28233 | -5 | 1.3393 | 6.8994 | 27.0538
2016-03-11 | 11:59 | 14.34 | 0.1243 | n/a | 1243.426 | 12.3 | 15.2 | 380.1 |  | 0 | 42 | 0.8759 | 12.56 | 0.1089 | 10.7732 | 13.278 | 24.1 | 8.7657 | 10.8037 | 19.6 | 380.0838 |  |  | 37.164 | 0 | 0 | SAMPLE | 0 | 11.9 | 861 | 891 | 834 | 68 | 26.27 | 0.6 | 988 | 5 | 0 | 35 | 191 | 190 | 5.2 | 195 | n/a | 2 | 16:59 | 47.1609 | -88.4841 | 313.1 | 34.2 | 12 | 11 | 0xc1242e05 | 1.3711 | 1.9134 | 2.3845 | 14.063 | 14.66 | 1.04 | 14.172 | 2998.027 | 16.546 | 0.269 | 0.332 | 0.601 | 0.219 | 0.27 | 0.489 | 3 |  |  | 1.76 |  | 0 | 0.276 | -5 | 1.339 | 6.7447 | 27.0478
2016-03-11 | 11:59 | 14.335 | 0.2488 | n/a | 2488.3567 | 11.8 | -8.3 | 312 |  | 0 | 42 | 0.875 | 12.5435 | 0.2177 | 10.325 | 0 | 10.3 | 8.4009 | 0 | 8.4 | 311.99 |  |  | 36.65 | 0 | 0 | SAMPLE | 0 | 12 | 861 | 890 | 835 | 68 | 26.27 | 0.6 | 988 | 5 | 0 | 35 | 191.9 | 190 | 5.5 | 195 | n/a | 2 | 16:59 | 47.161 | -88.484 | 313.4 | 33.9 | 12 | 11 | 0xc1242e05 | 1.4 | 1.929 | 2.5 | 14.063 | 14.54 | 1.03 | 14.286 | 2974.007 | 32.856 | 0.256 | 0 | 0.256 | 0.209 | 0 | 0.209 | 2.446 |  |  | 1.724 |  | 0 | 0.28141 | -5 | 1.3399 | 6.877 | 27.066
2016-03-11 | 11:59 | 14.314 | 0.4433 | n/a | 4432.7711 | 11.7 | -8.2 | 276.2 |  | 0 | 41 | 0.8735 | 12.5026 | 0.3872 | 10.2197 | 0 | 10.2 | 8.3153 | 0 | 8.3 | 276.1699 |  |  | 35.945 | 0 | 0 | SAMPLE | 0 | 11.9 | 862 | 891 | 838 | 68 | 26.27 | 0.6 | 988 | 5 | 0 | 35 | 192 | 190 | 5.4 | 195 | n/a | 2 | 16:59 | 47.1611 | -88.484 | 313.6 | 33.8 | 12 | 11 | 0xc1242e05 | 1.1872 | 1.6163 | 2.0744 | 14.063 | 14.36 | 1.02 | 14.485 | 2935.533 | 57.862 | 0.251 | 0 | 0.251 | 0.204 | 0 | 0.204 | 2.1442 |  |  | 1.674 |  | 0 | 0.25314 | -5 | 1.3364 | 6.186 | 26.9951
2016-03-11 | 11:59 | 14.27 | 0.5947 | n/a | 5946.8285 | 12.9 | 0.2 | 330.9 |  | 0 | 42 | 0.8724 | 12.4496 | 0.5188 | 11.2912 | 0.2007 | 11.5 | 9.1871 | 0.1633 | 9.4 | 330.9161 |  |  | 36.628 | 0 | 0 | SAMPLE | 0 | 12 | 863 | 892 | 838 | 68 | 26.27 | 0.6 | 988 | 5 | 0 | 35 | 192 | 190 | 5.4 | 195 | n/a | 2 | 16:59 | 47.1613 | -88.484 | 314 | 33.8 | 12 | 11 | 0xc1242e05 | 1.1 | 1.5 | 1.9 | 14.063 | 14.24 | 1.01 | 14.622 | 2904.116 | 77.029 | 0.276 | 0.005 | 0.281 | 0.224 | 0.004 | 0.228 | 2.5525 |  |  | 1.695 |  | 0 | 0.29059 | -5 | 1.3387 | 7.1013 | 27.0419
2016-03-11 | 11:59 | 14.27 | 0.583 | n/a | 5830.4452 | 14.9 | 0.4 | 386.6 |  | 0 | 42 | 0.8724 | 12.4498 | 0.5087 | 12.9994 | 0.349 | 13.3 | 10.577 | 0.2839 | 10.9 | 386.6352 |  |  | 36.929 | 0 | 0 | SAMPLE | 0 | 11.9 | 863 | 892 | 837 | 68 | 26.27 | 0.6 | 988 | 5 | 0 | 35 | 192 | 190 | 5.3 | 195 | n/a | 2 | 16:59 | 47.1614 | -88.484 | 314.4 | 34.2 | 12 | 11 | 0xc1242e05 | 1.1 | 1.6437 | 1.9718 | 14.063 | 14.25 | 1.01 | 14.621 | 2905.144 | 75.548 | 0.318 | 0.009 | 0.326 | 0.258 | 0.007 | 0.265 | 2.9834 |  |  | 1.71 |  | 0 | 0.4312 | -5 | 1.3363 | 10.5375 | 26.9931
2016-03-11 | 11:59 | 14.27 | 0.4158 | n/a | 4157.8049 | 14.9 | 0.4 | 383.2 |  | 0 | 43 | 0.8739 | 12.4711 | 0.3634 | 13.0481 | 0.3496 | 13.4 | 10.6167 | 0.2844 | 10.9 | 383.2128 |  |  | 37.414 | 0 | 0 | SAMPLE | 0 | 11.9 | 865 | 892 | 839 | 68 | 26.27 | 0.6 | 988 | 5 | 0 | 35 | 192 | 190 | 5.4 | 195 | n/a | 2 | 16:59 | 47.1616 | -88.484 | 314.6 | 34.8 | 12 | 11 | 0xc1242e05 | 1.1 | 1.6284 | 2 | 14.063 | 14.42 | 1.03 | 14.424 | 2938.319 | 54.49 | 0.322 | 0.009 | 0.331 | 0.262 | 0.007 | 0.269 | 2.9856 |  |  | 1.749 |  | 0 | 0.38376 | -5 | 1.3378 | 9.3782 | 27.0236
2016-03-11 | 11:59 | 14.258 | 0.7077 | n/a | 7076.5041 | 15 | 0.3 | 372.1 |  | 0 | 44 | 0.8715 | 12.4264 | 0.6167 | 13.073 | 0.2615 | 13.3 | 10.6369 | 0.2127 | 10.8 | 372.0695 |  |  | 38.614 | 0 | 0 | SAMPLE | 0 | 12 | 864 | 892 | 838 | 68 | 26.27 | 0.6 | 988 | 5 | 0 | 35 | 192 | 190 | 5.5 | 195 | n/a | 2 | 16:59 | 47.1617 | -88.4841 | 314.7 | 35.8 | 12 | 11 | 0xc1242e05 | 1.3145 | 1.886 | 2.286 | 14.063 | 14.13 | 1 | 14.74 | 2881.176 | 91.014 | 0.317 | 0.006 | 0.324 | 0.258 | 0.005 | 0.263 | 2.8526 |  |  | 1.776 |  | 0 | 0.33551 | -5 | 1.3398 | 8.199 | 27.064
2016-03-11 | 11:59 | 14.241 | 0.5622 | n/a | 5621.9266 | 14.7 | 0.3 | 420.4 |  | 0 | 47 | 0.8729 | 12.4318 | 0.4908 | 12.8321 | 0.2619 | 13.1 | 10.4409 | 0.2131 | 10.7 | 420.4141 |  |  | 40.907 | 0 | 0 | SAMPLE | 0 | 11.9 | 862 | 891 | 836 | 68 | 26.27 | 0.6 | 988 | 5 | 0 | 35 | 192 | 190.9 | 5.6 | 195 | n/a | 2 | 16:59 | 47.1618 | -88.4842 | 314.8 | 36.4 | 12 | 11 | 0xc1242e05 | 1.6143 | 1.2857 | 2.5429 | 14.063 | 14.29 | 1.02 | 14.557 | 2908.248 | 73.07 | 0.314 | 0.006 | 0.321 | 0.256 | 0.005 | 0.261 | 3.2522 |  |  | 1.899 |  | 0 | 0.25523 | -5 | 1.3373 | 6.2372 | 27.0133
2016-03-11 | 11:59 | 14.233 | 0.2992 | n/a | 2991.9844 | 14.5 | 3.9 | 453.4 |  | 0 | 47 | 0.8753 | 12.4574 | 0.2619 | 12.7343 | 3.44 | 16.2 | 10.3613 | 2.799 | 13.2 | 453.4223 |  |  | 40.803 | 0 | 0 | SAMPLE | 0 | 11.9 | 863 | 891 | 837 | 68 | 26.27 | 0.6 | 988 | 5 | 0 | 35 | 192 | 191 | 5.6 | 195 | n/a | 2 | 16:59 | 47.162 | -88.4843 | 314.9 | 37.2 | 12 | 11 | 0xc1242e05 | 1.1294 | 1 | 1.8867 | 14.063 | 14.57 | 1.04 | 14.251 | 2960.045 | 39.605 | 0.317 | 0.086 | 0.402 | 0.258 | 0.07 | 0.327 | 3.5626 |  |  | 1.924 |  | 0 | 0.36336 | -5 | 1.337 | 8.8796 | 27.0074
2016-03-11 | 11:59 | 14.17 | 0.1106 | n/a | 1105.5618 | 19.7 | 4.8 | 355.1 |  | 0 | 38 | 0.8775 | 12.4348 | 0.097 | 17.2841 | 4.2339 | 21.5 | 14.0633 | 3.4449 | 17.5 | 355.0655 |  |  | 33.407 | 0 | 0 | SAMPLE | 0 | 11.9 | 864 | 892 | 838 | 68 | 26.27 | 0.6 | 988 | 5 | 0 | 35 | 192 | 191 | 5.7 | 195 | n/a | 2 | 16:59 | 47.1621 | -88.4843 | 315.4 | 37.4 | 12 | 11 | 0xc1242e05 | 1.1137 | 1.1425 | 1.8849 | 14.063 | 14.84 | 1.06 | 13.957 | 3001.217 | 14.903 | 0.437 | 0.107 | 0.544 | 0.355 | 0.087 | 0.443 | 2.8338 |  |  | 1.6 |  | 0 | 0.40035 | -5 | 1.337 | 9.7837 | 27.0074
2016-03-11 | 11:59 | 13.709 | 0.0293 | n/a | 292.8744 | 141.8 | 6.5 | 215.4 |  | 0 | 27 | 0.882 | 12.0908 | 0.0258 | 125.0714 | 5.7062 | 130.8 | 101.7649 | 4.6429 | 106.4 | 215.4211 |  |  | 23.517 | 0 | 0 | SAMPLE | 0 | 12.1 | 864 | 893 | 838 | 68 | 26.27 | 0.6 | 988 | 5 | 0 | 35 | 192 | 191 | 5.8 | 195 | n/a | 2 | 16:59 | 47.1623 | -88.4843 | 316 | 37.5 | 12 | 11 | 0xc1242e05 | 1.2 | 1.2711 | 2 | 14.063 | 15.42 | 1.1 | 13.382 | 3021.706 | 4.109 | 3.273 | 0.149 | 3.423 | 2.663 | 0.122 | 2.785 | 1.7803 |  |  | 1.166 |  | 0 | 0.49951 | -5 | 1.3397 | 12.2069 | 27.0621
2016-03-11 | 11:59 | 13.485 | 0.0104 | n/a | 103.932 | 854.3 | 5.4 | 140.1 |  | 0.04 | 21 | 0.884 | 11.9216 | 0.0092 | 755.211 | 4.7738 | 760 | 614.4809 | 3.8842 | 618.4 | 140.1285 |  |  | 18.619 | 0 | 0.0312 | SAMPLE | 0 | 12.3 | 865 | 893 | 839 | 68 | 26.27 | 0.6 | 988 | 5 | 0 | 35 | 192 | 191 | 6 | 195 | n/a | 2 | 16:59 | 47.1624 | -88.4842 | 316.8 | 39.1 | 12 | 11 | 0xc1242e05 | 1.6262 | 1.0869 | 2.3551 | 14.063 | 15.69 | 1.12 | 13.118 | 3027.815 | 1.485 | 20.086 | 0.127 | 20.213 | 16.343 | 0.103 | 16.447 | 1.1768 |  |  | 0.938 |  | 5.762 | 0.51812 | -5 | 1.3445 | 12.6615 | 27.1591
2016-03-11 | 11:59 | 13.442 | 0.0063 | n/a | 63.479 | 2539.9 | 5.5 | 111.9 |  | 0.64 | 21 | 0.8844 | 11.889 | 0.0056 | 2246.4245 | 4.8644 | 2251.3 | 1827.8137 | 3.958 | 1831.8 | 111.8892 |  |  | 18.25 | 0 | 0.5675 | SAMPLE | 0 | 12.3 | 865 | 892 | 840 | 68 | 26.27 | 0.6 | 988 | 5 | 0 | 35 | 192 | 191 | 6 | 195 | n/a | 2 | 16:59 | 47.1626 | -88.4842 | 317.3 | 39.5 | 12 | 11 | 0xc1242e05 | 1.3744 | 1.0709 | 2.5 | 14.063 | 15.75 | 1.12 | 13.066 | 3029.459 | 0.911 | 59.944 | 0.13 | 60.074 | 48.774 | 0.106 | 48.88 | 0.9428 |  |  | 0.923 |  | 105.141 | 0.50818 | -5 | 1.3423 | 12.4186 | 27.1143
2016-03-11 | 11:59 | 13.446 | 0.0052 | n/a | 52.377 | 3434 | 7.8 | 111.3 |  | 1.03 | 20 | 0.8844 | 11.8916 | 0.0046 | 3037.1173 | 6.8985 | 3044 | 2471.1645 | 5.613 | 2476.8 | 111.3241 |  |  | 17.569 | 0 | 0.9149 | SAMPLE | 0 | 12.3 | 866 | 893 | 841 | 68 | 26.27 | 0.6 | 988 | 5 | 0 | 35 | 192 | 191 | 6 | 195 | n/a | 2 | 16:59 | 47.1628 | -88.4842 | 317.7 | 40.3 | 12 | 11 | 0xc1242e05 | 1.2 | 1.1716 | 2.3568 | 14.063 | 15.74 | 1.12 | 13.068 | 3029.723 | 0.751 | 81.033 | 0.184 | 81.217 | 65.933 | 0.15 | 66.083 | 0.9379 |  |  | 0.888 |  | 169.491 | 0.52684 | -5 | 1.342 | 12.8748 | 27.1084
2016-03-11 | 11:59 | 13.443 | 0.005 | n/a | 50 | 3556.5 | 12.7 | 106.8 |  | 1.18 | 19 | 0.8845 | 11.89 | 0.0044 | 3145.7224 | 11.1976 | 3156.9 | 2559.5315 | 9.111 | 2568.6 | 106.7925 |  |  | 16.775 | 0 | 1.0449 | SAMPLE | 0 | 12.3 | 866 | 893 | 841 | 68 | 26.27 | 0.6 | 988 | 5 | 0 | 35 | 192.9 | 191 | 6.1 | 195 | n/a | 2 | 16:59 | 47.1629 | -88.4842 | 318.2 | 41.1 | 12 | 11 | 0xc1242e05 | 1.2718 | 1.2718 | 2.3 | 14.063 | 15.75 | 1.12 | 13.059 | 3029.893 | 0.717 | 83.946 | 0.299 | 84.245 | 68.303 | 0.243 | 68.547 | 0.8999 |  |  | 0.848 |  | 193.61 | 0.51908 | -5 | 1.3402 | 12.685 | 27.072
2016-03-11 | 11:59 | 13.454 | 0.005 | n/a | 50 | 3589 | 21.4 | 103.2 |  | 1.2 | 19 | 0.8845 | 11.8992 | 0.0044 | 3174.3377 | 18.954 | 3193.3 | 2582.8145 | 15.422 | 2598.2 | 103.2 |  |  | 16.716 | 0 | 1.0613 | SAMPLE | 0 | 12.3 | 867 | 895 | 841 | 68 | 26.27 | 0.6 | 988 | 5 | 0 | 35 | 192.1 | 191 | 6.2 | 195 | n/a | 2 | 16:59 | 47.1631 | -88.4843 | 318.8 | 41.7 | 12 | 11 | 0xc1242e05 | 1.3 | 1.4435 | 2.3717 | 14.063 | 15.74 | 1.12 | 13.064 | 3029.98 | 0.717 | 84.647 | 0.505 | 85.152 | 68.873 | 0.411 | 69.284 | 0.869 |  |  | 0.845 |  | 196.506 | 0.52881 | -5 | 1.3373 | 12.9229 | 27.0134
2016-03-11 | 11:59 | 13.478 | 0.005 | n/a | 50 | 3689.3 | 22.7 | 101.8 |  | 1.28 | 18 | 0.8843 | 11.9188 | 0.0044 | 3262.4514 | 20.0625 | 3282.5 | 2654.5086 | 16.3239 | 2670.8 | 101.8036 |  |  | 16.16 | 0 | 1.132 | SAMPLE | 0 | 12.4 | 867 | 896 | 840 | 68 | 26.27 | 0.6 | 988 | 5 | 0 | 35 | 192.9 | 191 | 6.3 | 195 | n/a | 2 | 16:59 | 47.1633 | -88.4844 | 319.3 | 42.2 | 12 | 11 | 0xc1242e05 | 1.5149 | 1.5716 | 2.6149 | 14.063 | 15.71 | 1.12 | 13.083 | 3030.006 | 0.715 | 86.854 | 0.534 | 87.389 | 70.67 | 0.435 | 71.104 | 0.8558 |  |  | 0.815 |  | 209.238 | 0.48671 | -5 | 1.3379 | 11.8939 | 27.0256
2016-03-11 | 11:59 | 13.987 | 0.0046 | n/a | 46.2121 | 3427.9 | 25.2 | 90.6 |  | 1.3 | 18 | 0.8803 | 12.3129 | 0.0041 | 3017.7418 | 22.158 | 3039.9 | 2455.3995 | 18.029 | 2473.4 | 90.5768 |  |  | 15.638 | 0 | 1.1444 | SAMPLE | 0 | 12.3 | 867 | 896 | 840 | 68 | 26.27 | 0.6 | 988 | 5 | 0 | 35 | 192.1 | 191 | 6.2 | 195 | n/a | 2 | 16:59 | 47.1634 | -88.4845 | 319.3 | 43.1 | 12 | 11 | 0xc1242e05 | 1.3856 | 1.6 | 2.3427 | 14.063 | 15.18 | 1.08 | 13.593 | 3030.164 | 0.637 | 77.772 | 0.571 | 78.343 | 63.28 | 0.465 | 63.744 | 0.7371 |  |  | 0.764 |  | 204.785 | 0.49643 | -5 | 1.3335 | 12.1316 | 26.9365
2016-03-11 | 11:59 | 14.17 | 0.0021 | n/a | 20.9596 | 2425.1 | 12.9 | 92.1 |  | 1.02 | 18 | 0.8789 | 12.4548 | 0.0018 | 2131.4947 | 11.3365 | 2142.8 | 1734.3005 | 9.224 | 1743.5 | 92.1211 |  |  | 15.469 | 0 | 0.8972 | SAMPLE | 0 | 12.3 | 865 | 894 | 839 | 68 | 26.27 | 0.6 | 988 | 5 | 0 | 35 | 192 | 191 | 6.2 | 195 | n/a | 2 | 16:59 | 47.1636 | -88.4846 | 319.4 | 44 | 12 | 11 | 0xc1242e05 | 1.2286 | 1.6 | 2.1286 | 14.063 | 14.99 | 1.07 | 13.774 | 3030.595 | 0.285 | 54.314 | 0.289 | 54.603 | 44.193 | 0.235 | 44.428 | 0.7412 |  |  | 0.747 |  | 158.744 | 0.45019 | -5 | 1.3321 | 11.0016 | 26.9084
2016-03-11 | 11:59 | 14.421 | 0.0608 | n/a | 608.1899 | 2355 | 12.2 | 99.4 |  | 0.56 | 18 | 0.8765 | 12.6398 | 0.0533 | 2064.1272 | 10.6931 | 2074.8 | 1679.4866 | 8.7005 | 1688.2 | 99.3732 |  |  | 15.449 | 0 | 0.4941 | SAMPLE | 0 | 12.1 | 866 | 893 | 839 | 68 | 26.27 | 0.6 | 988 | 5 | 0 | 35 | 192 | 191 | 6.2 | 195 | n/a | 2 | 16:59 | 47.1637 | -88.4848 | 319.4 | 44.7 | 12 | 11 | 0xc1242e05 | 1.2 | 1.6713 | 2.1 | 14.063 | 14.69 | 1.04 | 14.092 | 3018 | 8.101 | 51.612 | 0.267 | 51.88 | 41.995 | 0.218 | 42.212 | 0.7846 |  |  | 0.732 |  | 85.78 | 0.45943 | -5 | 1.3248 | 11.2274 | 26.7606
2016-03-11 | 11:59 | 14.629 | 0.3326 | n/a | 3325.6822 | 2200.8 | 12.2 | 79.6 |  | 0.4 | 18 | 0.8724 | 12.7629 | 0.2901 | 1920.0524 | 10.6437 | 1930.7 | 1562.2595 | 8.6603 | 1570.9 | 79.5676 |  |  | 15.519 | 0 | 0.349 | SAMPLE | 0 | 12 | 862 | 890 | 834 | 68 | 26.27 | 0.6 | 988 | 5 | 0 | 35 | 192 | 190.1 | 5.9 | 195 | n/a | 2 | 16:59 | 47.1639 | -88.485 | 319.4 | 44.7 | 12 | 11 | 0xc1242e05 | 1.2 | 1.7 | 2.1 | 14.063 | 14.22 | 1.01 | 14.622 | 2963.609 | 42.88 | 46.69 | 0.259 | 46.948 | 37.989 | 0.211 | 38.2 | 0.6109 |  |  | 0.715 |  | 58.92 | 0.32209 | -5 | 1.3168 | 7.8711 | 26.599
2016-03-11 | 11:59 | 14.437 | 0.3642 | n/a | 3642.3022 | 884.4 | 7.9 | 90.5 |  | 0.26 | 18 | 0.8736 | 12.6118 | 0.3182 | 772.5782 | 6.8585 | 779.4 | 628.6699 | 5.581 | 634.3 | 90.4891 |  |  | 15.617 | 0 | 0.2311 | SAMPLE | 0 | 12 | 859 | 887 | 831 | 68 | 26.3 | 0.6 | 987 | 5 | 0 | 35 | 192 | 190 | 5.8 | 195 | n/a | 2 | 16:59 | 47.164 | -88.4852 | 319.4 | 44.8 | 12 | 11 | 0xc1242e05 | 1.2711 | 1.2026 | 1.9579 | 14.063 | 14.35 | 1.02 | 14.474 | 2956.213 | 47.469 | 18.964 | 0.168 | 19.133 | 15.432 | 0.137 | 15.569 | 0.7014 |  |  | 0.726 |  | 39.386 | 0.29978 | -5 | 1.3151 | 7.326 | 26.565
2016-03-11 | 11:59 | 14.285 | 0.1713 | n/a | 1712.7398 | 250.2 | -2.3 | 89.9 |  | 0.1 | 18 | 0.8764 | 12.5189 | 0.1501 | 219.2547 | 0 | 219.3 | 178.3994 | 0 | 178.4 | 89.8523 |  |  | 15.524 | 0 | 0.0876 | SAMPLE | 0 | 11.9 | 858 | 885 | 831 | 68 | 26.27 | 0.6 | 988 | 5 | 0 | 35 | 192 | 190.9 | 5.7 | 195 | n/a | 2 | 16:59 | 47.1641 | -88.4854 | 319.5 | 44.5 | 12 | 11 | 0xc1242e05 | 1.3 | 1.0709 | 1.9 | 14.063 | 14.7 | 1.05 | 14.107 | 2995.056 | 22.856 | 5.493 | 0 | 5.493 | 4.47 | 0 | 4.47 | 0.7108 |  |  | 0.737 |  | 15.245 | 0.23315 | -5 | 1.3114 | 5.6977 | 26.4901
2016-03-11 | 11:59 | 14.357 | 0.0607 | n/a | 607.3973 | 89.4 | -5.7 | 82.1 |  | 0 | 18 | 0.8767 | 12.587 | 0.0533 | 78.3338 | 0 | 78.3 | 63.7367 | 0 | 63.7 | 82.1036 |  |  | 15.39 | 0 | 0 | SAMPLE | 0 | 11.9 | 859 | 886 | 831 | 68 | 26.27 | 0.6 | 988 | 5 | 0 | 35 | 191.1 | 191 | 5.5 | 195 | n/a | 2 | 16:59 | 47.1642 | -88.4856 | 319.7 | 43.3 | 12 | 11 | 0xc1242e05 | 1.3715 | 1.1715 | 1.9715 | 14.063 | 14.75 | 1.05 | 14.064 | 3018.404 | 8.127 | 1.967 | 0 | 1.967 | 1.601 | 0 | 1.601 | 0.651 |  |  | 0.732 |  | 0 | 0.25126 | -5 | 1.3101 | 6.1401 | 26.464
2016-03-11 | 11:59 | 14.398 | 0.0656 | n/a | 655.7454 | 50.6 | 2 | 80.5 |  | 0 | 18 | 0.8763 | 12.618 | 0.0575 | 44.3176 | 1.7791 | 46.1 | 36.0625 | 1.4477 | 37.5 | 80.5403 |  |  | 15.336 | 0 | 0 | SAMPLE | 0 | 12 | 858 | 887 | 830 | 68 | 26.3 | 0.6 | 987 | 5 | 0 | 35 | 191 | 190.1 | 5.5 | 195 | n/a | 2 | 16:59 | 47.1643 | -88.4858 | 319.8 | 42.9 | 12 | 11 | 0xc1242e05 | 1.4 | 1.2 | 2 | 14.063 | 14.71 | 1.05 | 14.111 | 3017.447 | 8.747 | 1.11 | 0.045 | 1.154 | 0.903 | 0.036 | 0.939 | 0.6369 |  |  | 0.728 |  | 0 | 0.22874 | -5 | 1.3109 | 5.5899 | 26.4802
2016-03-11 | 12:00 | 14.406 | 0.365 | n/a | 3649.5105 | 39.7 | 16.8 | 94.2 |  | 0 | 18 | 0.8737 | 12.5856 | 0.3188 | 34.6845 | 14.6776 | 49.4 | 28.2241 | 11.9437 | 40.2 | 94.2349 |  |  | 15.406 | 0 | 0 | SAMPLE | 0 | 11.9 | 858 | 886 | 830 | 68 | 26.3 | 0.6 | 987 | 5 | 0 | 35 | 191 | 190.9 | 5.5 | 195 | n/a | 2 | 16:59 | 47.1643 | -88.486 | 319.7 | 41.5 | 12 | 11 | 0xc1242e05 | 1.2565 | 1.2 | 2 | 14.063 | 14.38 | 1.02 | 14.46 | 2955.836 | 47.661 | 0.853 | 0.361 | 1.214 | 0.694 | 0.294 | 0.988 | 0.7318 |  |  | 0.718 |  | 0 | 0.18992 | -5 | 1.3092 | 4.6412 | 26.4458
2016-03-11 | 12:00 | 14.392 | 0.4561 | n/a | 4561.2059 | 36.2 | 16.8 | 137 |  | 0 | 19 | 0.873 | 12.5637 | 0.3982 | 31.5881 | 14.6395 | 46.2 | 25.702 | 11.9116 | 37.6 | 137.0297 |  |  | 16.176 | 0 | 0 | SAMPLE | 0 | 11.9 | 857 | 885 | 830 | 68 | 26.27 | 0.6 | 988 | 5 | 0 | 35 | 191 | 191 | 5.6 | 195 | n/a | 2 | 16:59 | 47.1644 | -88.4862 | 319.6 | 39.1 | 12 | 11 | 0xc1242e05 | 1.2 | 1.2716 | 2 | 14.063 | 14.29 | 1.02 | 14.552 | 2936.612 | 59.236 | 0.773 | 0.358 | 1.132 | 0.629 | 0.292 | 0.921 | 1.0591 |  |  | 0.75 |  | 0 | 0.1409 | -5 | 1.3099 | 3.4432 | 26.46
2016-03-11 | 12:00 | 14.369 | 0.4681 | n/a | 4681.1426 | 27.2 | -4 | 170.7 |  | 0 | 22 | 0.873 | 12.5441 | 0.4087 | 23.7161 | 0 | 23.7 | 19.2967 | 0 | 19.3 | 170.732 |  |  | 19.457 | 0 | 0 | SAMPLE | 0 | 11.9 | 857 | 885 | 829 | 68 | 26.27 | 0.6 | 988 | 5 | 0 | 35 | 191 | 190.1 | 5.6 | 195 | n/a | 2 | 16:59 | 47.1644 | -88.4864 | 319.6 | 36.6 | 12 | 11 | 0xc1242e05 | 1.2 | 1.3 | 2 | 14.063 | 14.3 | 1.02 | 14.546 | 2933.332 | 60.823 | 0.581 | 0 | 0.581 | 0.473 | 0 | 0.473 | 1.3202 |  |  | 0.903 |  | 0 | 0.1369 | -5 | 1.31 | 3.3455 | 26.462
2016-03-11 | 12:00 | 14.361 | 0.4901 | n/a | 4901.1588 | 24.8 | -0.6 | 222.5 |  | 0 | 28 | 0.8728 | 12.5339 | 0.4278 | 21.6362 | 0 | 21.6 | 17.6044 | 0 | 17.6 | 222.488 |  |  | 24.418 | 0 | 0 | SAMPLE | 0 | 11.9 | 858 | 886 | 830 | 68 | 26.27 | 0.6 | 988 | 5 | 0 | 35 | 191 | 190 | 5.5 | 195 | n/a | 2 | 16:59 | 47.1644 | -88.4866 | 319.4 | 34.9 | 12 | 11 | 0xc1242e05 | 1.3428 | 1.3714 | 2.1428 | 14.063 | 14.28 | 1.02 | 14.574 | 2927.758 | 63.597 | 0.529 | 0 | 0.529 | 0.431 | 0 | 0.431 | 1.7185 |  |  | 1.132 |  | 0 | 0.15775 | -5 | 1.3082 | 3.8549 | 26.4256
2016-03-11 | 12:00 | 14.329 | 0.5422 | n/a | 5422.0724 | 24.1 | 7.2 | 274.8 |  | 0 | 33 | 0.8726 | 12.5032 | 0.4731 | 21.0189 | 6.2544 | 27.3 | 17.1022 | 5.0889 | 22.2 | 274.8409 |  |  | 28.445 | 0 | 0 | SAMPLE | 0 | 12 | 858 | 886 | 830 | 68 | 26.27 | 0.6 | 988 | 5 | 0 | 35 | 191 | 190 | 5.6 | 195 | n/a | 2 | 16:59 | 47.1644 | -88.4868 | 319.2 | 33.7 | 12 | 11 | 0xc1242e05 | 1.2575 | 1.4 | 2.0575 | 14.063 | 14.25 | 1.01 | 14.604 | 2916.108 | 70.23 | 0.513 | 0.153 | 0.666 | 0.418 | 0.124 | 0.542 | 2.1196 |  |  | 1.316 |  | 0 | 0.19788 | -5 | 1.3107 | 4.8358 | 26.4763
2016-03-11 | 12:00 | 14.326 | 0.5636 | n/a | 5635.8882 | 22.1 | -7.8 | 337.5 |  | 0 | 35 | 0.8723 | 12.4975 | 0.4916 | 19.2573 | 0 | 19.3 | 15.6688 | 0 | 15.7 | 337.4518 |  |  | 30.342 | 0 | 0 | SAMPLE | 0 | 11.9 | 858 | 887 | 830 | 68 | 26.27 | 0.6 | 988 | 5 | 0 | 35 | 191 | 190 | 5.6 | 195 | n/a | 2 | 16:59 | 47.1644 | -88.487 | 319 | 33.3 | 12 | 11 | 0xc1242e05 | 1.3424 | 1.1152 | 2.0712 | 14.063 | 14.22 | 1.01 | 14.633 | 2910.49 | 72.874 | 0.47 | 0 | 0.47 | 0.382 | 0 | 0.382 | 2.5987 |  |  | 1.402 |  | 0 | 0.17133 | -5 | 1.3083 | 4.1869 | 26.4275
2016-03-11 | 12:00 | 14.33 | 0.3968 | n/a | 3967.8783 | 20.3 | -7.8 | 337.5 |  | 0 | 35 | 0.8737 | 12.5207 | 0.3467 | 17.7369 | 0 | 17.7 | 14.4317 | 0 | 14.4 | 337.523 |  |  | 30.581 | 0 | 0 | SAMPLE | 0 | 11.9 | 858 | 887 | 830 | 68 | 26.27 | 0.6 | 988 | 5 | 0 | 35 | 191 | 190 | 5.5 | 195 | n/a | 2 | 16:59 | 47.1644 | -88.4872 | 318.9 | 32.9 | 12 | 11 | 0xc1242e05 | 1.6134 | 1.4268 | 2.5268 | 14.063 | 14.39 | 1.02 | 14.451 | 2943.503 | 51.874 | 0.437 | 0 | 0.437 | 0.355 | 0 | 0.355 | 2.6238 |  |  | 1.426 |  | 0 | 0.15899 | -5 | 1.308 | 3.8853 | 26.4216
2016-03-11 | 12:00 | 14.33 | 0.3101 | n/a | 3101 | 20.3 | -7.8 | 304 |  | 0 | 35 | 0.8746 | 12.5325 | 0.2712 | 17.7536 | 0 | 17.8 | 14.4453 | 0 | 14.4 | 303.9766 |  |  | 30.61 | 0 | 0 | SAMPLE | 0 | 11.9 | 856 | 887 | 827 | 68 | 26.27 | 0.6 | 988 | 5 | 0 | 35 | 191 | 190 | 5.6 | 195 | n/a | 2 | 16:59 | 47.1643 | -88.4874 | 319.1 | 32.6 | 12 | 11 | 0xc1242e05 | 1.8421 | 1.8841 | 2.9841 | 14.063 | 14.48 | 1.03 | 14.343 | 2961.718 | 40.792 | 0.439 | 0 | 0.439 | 0.357 | 0 | 0.357 | 2.3754 |  |  | 1.435 |  | 0 | 0.12824 | -5 | 1.308 | 3.1338 | 26.4216
2016-03-11 | 12:00 | 14.33 | 0.2787 | n/a | 2786.8447 | 20.3 | -7.9 | 328.9 |  | 0 | 35 | 0.8747 | 12.5345 | 0.2438 | 17.7301 | 0 | 17.7 | 14.4261 | 0 | 14.4 | 328.8982 |  |  | 30.748 | 0 | 0 | SAMPLE | 0 | 11.8 | 856 | 887 | 829 | 68 | 26.27 | 0.6 | 988 | 5 | 0 | 35 | 191 | 190 | 5.3 | 195 | n/a | 2 | 16:59 | 47.1643 | -88.4876 | 319.3 | 31.7 | 12 | 11 | 0xc1242e05 | 1.9709 | 2.2128 | 3.3128 | 14.063 | 14.51 | 1.03 | 14.325 | 2967.514 | 36.731 | 0.44 | 0 | 0.44 | 0.358 | 0 | 0.358 | 2.5748 |  |  | 1.444 |  | 0 | 0.13222 | -5 | 1.3062 | 3.231 | 26.3852
2016-03-11 | 12:00 | 14.33 | 0.257 | n/a | 2569.9174 | 20.1 | -2.8 | 340.4 |  | 0 | 36 | 0.8749 | 12.5369 | 0.2248 | 17.5938 | 0 | 17.6 | 14.3153 | 0 | 14.3 | 340.3835 |  |  | 31.118 | 0 | 0 | SAMPLE | 0 | 11.9 | 856 | 887 | 830 | 68 | 26.27 | 0.6 | 988 | 5 | 0 | 35 | 190.1 | 189.1 | 5.3 | 195 | n/a | 2 | 16:59 | 47.1643 | -88.4877 | 319.3 | 31.4 | 12 | 11 | 0xc1242e05 | 2 | 2.3 | 3.4 | 14.063 | 14.54 | 1.03 | 14.303 | 2971.662 | 33.92 | 0.437 | 0 | 0.437 | 0.355 | 0 | 0.355 | 2.6679 |  |  | 1.463 |  | 0 | 0.098724 | -5 | 1.3087 | 2.4126 | 26.4359
2016-03-11 | 12:00 | 14.338 | 0.232 | n/a | 2319.8039 | 18.8 | -2.7 | 360 |  | 0 | 37 | 0.875 | 12.5461 | 0.203 | 16.4374 | 0 | 16.4 | 13.3744 | 0 | 13.4 | 359.9948 |  |  | 32.696 | 0 | 0 | SAMPLE | 0 | 11.8 | 856 | 887 | 829 | 68 | 26.27 | 0.6 | 988 | 5 | 0 | 35 | 190 | 189.9 | 5.4 | 195 | n/a | 2 | 16:59 | 47.1642 | -88.4879 | 319.4 | 29.7 | 12 | 11 | 0xc1242e05 | 2.287 | 1.3672 | 3.6153 | 14.063 | 14.55 | 1.03 | 14.279 | 2976.336 | 30.65 | 0.408 | 0 | 0.408 | 0.332 | 0 | 0.332 | 2.824 |  |  | 1.539 |  | 0 | 0.075156 | -5 | 1.309 | 1.8366 | 26.4418
2016-03-11 | 12:00 | 14.34 | 0.2385 | n/a | 2385.1634 | 15.5 | -2.6 | 380.7 |  | 0 | 41 | 0.8749 | 12.5464 | 0.2087 | 13.5702 | 0 | 13.6 | 11.0414 | 0 | 11 | 380.707 |  |  | 35.458 | 0 | 0 | SAMPLE | 0 | 11.8 | 856 | 886 | 830 | 68 | 26.27 | 0.6 | 988 | 5 | 0 | 35 | 190 | 189.1 | 5.3 | 195 | n/a | 2 | 16:59 | 47.1642 | -88.488 | 319.7 | 27.3 | 12 | 11 | 0xc1242e05 | 2.4717 | 1.1434 | 3.7 | 14.063 | 14.54 | 1.03 | 14.296 | 2974.526 | 31.489 | 0.337 | 0 | 0.337 | 0.274 | 0 | 0.274 | 2.9846 |  |  | 1.668 |  | 0 | 0.087432 | -5 | 1.3099 | 2.1366 | 26.46
2016-03-11 | 12:00 | 14.34 | 0.239 | n/a | 2390 | 15.3 | -2.4 | 445.6 |  | 0 | 44 | 0.8749 | 12.5454 | 0.2091 | 13.3852 | 0 | 13.4 | 10.891 | 0 | 10.9 | 445.5989 |  |  | 38.594 | 0 | 0 | SAMPLE | 0 | 11.9 | 855 | 885 | 829 | 68 | 26.27 | 0.6 | 988 | 5 | 0 | 35 | 190 | 189.9 | 5.3 | 195 | n/a | 2 | 16:59 | 47.1642 | -88.4881 | 319.7 | 25.5 | 12 | 11 | 0xc1242e05 | 2.1426 | 1.2715 | 3.4141 | 14.063 | 14.53 | 1.03 | 14.305 | 2972.914 | 31.536 | 0.332 | 0 | 0.332 | 0.27 | 0 | 0.27 | 3.4917 |  |  | 1.815 |  | 0 | 0.090804 | -5 | 1.3127 | 2.219 | 26.5167
2016-03-11 | 12:00 | 14.343 | 0.2427 | n/a | 2426.681 | 15.3 | -2.4 | 462.7 |  | 0 | 46 | 0.8748 | 12.5467 | 0.2123 | 13.3842 | 0 | 13.4 | 10.8901 | 0 | 10.9 | 462.6936 |  |  | 40.382 | 0 | 0 | SAMPLE | 0 | 11.8 | 855 | 883 | 829 | 68 | 26.27 | 0.6 | 988 | 5 | 0 | 35 | 190 | 189.1 | 5.3 | 195 | n/a | 2 | 16:59 | 47.1642 | -88.4883 | 319.8 | 24 | 12 | 11 | 0xc1242e05 | 1.4288 | 1.3 | 2.3718 | 14.063 | 14.53 | 1.03 | 14.314 | 2971.778 | 32.002 | 0.332 | 0 | 0.332 | 0.27 | 0 | 0.27 | 3.6239 |  |  | 1.898 |  | 0 | 0.099118 | -5 | 1.313 | 2.4222 | 26.5226
2016-03-11 | 12:00 | 14.35 | 0.2152 | n/a | 2151.9247 | 15.3 | -2.3 | 483.7 |  | 0 | 46 | 0.875 | 12.556 | 0.1883 | 13.3609 | 0 | 13.4 | 10.8712 | 0 | 10.9 | 483.6629 |  |  | 40.582 | 0 | 0 | SAMPLE | 0 | 11.8 | 855 | 883 | 830 | 68 | 26.27 | 0.6 | 988 | 5 | 0 | 35 | 190 | 189 | 5.4 | 195 | n/a | 2 | 16:59 | 47.1642 | -88.4884 | 319.8 | 22.7 | 12 | 11 | 0xc1242e05 | 1.2713 | 1.3713 | 2.0713 | 14.063 | 14.55 | 1.03 | 14.288 | 2976.919 | 28.413 | 0.332 | 0 | 0.332 | 0.27 | 0 | 0.27 | 3.7919 |  |  | 1.909 |  | 0 | 0.10992 | -5 | 1.3139 | 2.6862 | 26.5408
2016-03-11 | 12:00 | 14.35 | 0.1543 | n/a | 1543.2191 | 15.2 | -2.2 | 401.9 |  | 0 | 42 | 0.8756 | 12.5653 | 0.1351 | 13.3096 | 0 | 13.3 | 10.8294 | 0 | 10.8 | 401.9125 |  |  | 36.671 | 0 | 0 | SAMPLE | 0 | 11.8 | 856 | 884 | 830 | 68 | 26.27 | 0.6 | 988 | 5 | 0 | 35 | 190 | 189 | 5.5 | 195 | n/a | 2 | 17:00 | 47.1642 | -88.4885 | 319.8 | 21.6 | 12 | 11 | 0xc1242e05 | 1.3 | 1.4 | 2.1 | 14.063 | 14.62 | 1.04 | 14.203 | 2991.332 | 20.475 | 0.332 | 0 | 0.332 | 0.27 | 0 | 0.27 | 3.1639 |  |  | 1.732 |  | 0 | 0.091156 | -5 | 1.314 | 2.2276 | 26.5428
2016-03-11 | 12:00 | 14.358 | 0.0915 | n/a | 914.9521 | 15.2 | 7.9 | 266.3 |  | 0 | 37 | 0.8762 | 12.5804 | 0.0802 | 13.3185 | 6.9486 | 20.3 | 10.8366 | 5.6537 | 16.5 | 266.3259 |  |  | 32.346 | 0 | 0 | SAMPLE | 0 | 11.8 | 857 | 886 | 831 | 68 | 26.27 | 0.6 | 988 | 5 | 0 | 35 | 190 | 189 | 5.4 | 195 | n/a | 2 | 17:00 | 47.1643 | -88.4886 | 319.8 | 20.9 | 12 | 11 | 0xc1242e05 | 1.2289 | 1.4711 | 2.0289 | 14.063 | 14.69 | 1.04 | 14.127 | 3007.579 | 12.199 | 0.333 | 0.174 | 0.507 | 0.271 | 0.142 | 0.413 | 2.1054 |  |  | 1.534 |  | 0 | 0.10343 | -5 | 1.3122 | 2.5276 | 26.5064
2016-03-11 | 12:00 | 14.366 | 0.0819 | n/a | 819.1054 | 15.2 | 8 | 225.6 |  | 0 | 34 | 0.8763 | 12.5897 | 0.0718 | 13.3466 | 7.0107 | 20.4 | 10.8595 | 5.7043 | 16.6 | 225.598 |  |  | 30.059 | 0 | 0 | SAMPLE | 0 | 11.9 | 856 | 887 | 830 | 68 | 26.27 | 0.6 | 988 | 5 | 0 | 35 | 190 | 189 | 5.6 | 195 | n/a | 2 | 17:00 | 47.1643 | -88.4888 | 319.8 | 20.6 | 12 | 10 | 0xc1242605 | 1.768 | 1.145 | 2.497 | 14.063 | 14.7 | 1.05 | 14.111 | 3010.555 | 10.925 | 0.334 | 0.176 | 0.51 | 0.272 | 0.143 | 0.415 | 1.7839 |  |  | 1.426 |  | 0 | 0.11853 | -5 | 1.3147 | 2.8966 | 26.5571
2016-03-11 | 12:00 | 14.397 | 0.0924 | n/a | 924.1716 | 16.2 | 8 | 247.8 |  | 0 | 34 | 0.876 | 12.6117 | 0.081 | 14.1912 | 7.008 | 21.2 | 11.5468 | 5.7021 | 17.2 | 247.7971 |  |  | 29.983 | 0 | 0 | SAMPLE | 0 | 11.8 | 856 | 886 | 830 | 68 | 26.27 | 0.6 | 988 | 5 | 0 | 35 | 190 | 189 | 5.6 | 195 | n/a | 2 | 17:00 | 47.1643 | -88.4889 | 319.7 | 20.6 | 12 | 10 | 0xc1242605 | 2 | 1.1419 | 2.7709 | 14.063 | 14.66 | 1.04 | 14.155 | 3007.871 | 12.289 | 0.354 | 0.175 | 0.529 | 0.288 | 0.142 | 0.431 | 1.9542 |  |  | 1.419 |  | 0 | 0.12992 | -5 | 1.3159 | 3.175 | 26.5812
2016-03-11 | 12:00 | 14.43 | 0.0929 | n/a | 929.0043 | 16.1 | 7.9 | 234 |  | 0 | 34 | 0.8757 | 12.6361 | 0.0814 | 14.1067 | 6.9179 | 21 | 11.478 | 5.6288 | 17.1 | 234.0433 |  |  | 29.547 | 0 | 0 | SAMPLE | 0 | 11.8 | 858 | 887 | 831 | 68 | 26.27 | 0.6 | 988 | 5 | 0 | 35 | 190 | 189 | 5.4 | 195 | n/a | 2 | 17:00 | 47.1643 | -88.489 | 320 | 20.4 | 12 | 10 | 0xc1242605 | 2.1432 | 1.4865 | 3.0865 | 14.063 | 14.63 | 1.04 | 14.197 | 3008.133 | 12.326 | 0.352 | 0.172 | 0.524 | 0.286 | 0.14 | 0.426 | 1.8424 |  |  | 1.396 |  | 0 | 0.16708 | -5 | 1.3142 | 4.083 | 26.5468
2016-03-11 | 12:00 | 14.416 | 0.0906 | n/a | 905.5263 | 13.9 | 7.9 | 245.3 |  | 0 | 34 | 0.8758 | 12.6256 | 0.0793 | 12.1735 | 6.9187 | 19.1 | 9.905 | 5.6295 | 15.5 | 245.316 |  |  | 29.514 | 0 | 0 | SAMPLE | 0 | 11.8 | 857 | 887 | 830 | 68 | 26.27 | 0.6 | 988 | 5 | 0 | 35 | 190 | 189 | 5.4 | 195 | n/a | 2 | 17:00 | 47.1643 | -88.4891 | 320.2 | 20 | 12 | 10 | 0xc1242605 | 1.6977 | 1.6718 | 2.8412 | 14.063 | 14.64 | 1.04 | 14.183 | 3008.339 | 12.027 | 0.304 | 0.173 | 0.476 | 0.247 | 0.14 | 0.388 | 1.9329 |  |  | 1.395 |  | 0 | 0.19986 | -5 | 1.3149 | 4.8842 | 26.561
2016-03-11 | 12:00 | 14.328 | 0.0781 | n/a | 780.5964 | 13.9 | 7.9 | 245 |  | 0 | 32 | 0.8765 | 12.5589 | 0.0684 | 12.1839 | 6.9247 | 19.1 | 9.9135 | 5.6343 | 15.5 | 244.9929 |  |  | 28.239 | 0 | 0 | SAMPLE | 0 | 11.8 | 858 | 888 | 831 | 68 | 26.27 | 0.6 | 988 | 5 | 0 | 35 | 190 | 189 | 5.3 | 195 | n/a | 2 | 17:00 | 47.1642 | -88.4892 | 320.1 | 20.9 | 12 | 9 | 0xc0242605 | 1.2849 | 1.7 | 2.4132 | 14.063 | 14.74 | 1.05 | 14.085 | 3010.862 | 10.44 | 0.306 | 0.174 | 0.48 | 0.249 | 0.141 | 0.39 | 1.9422 |  |  | 1.343 |  | 0 | 0.19127 | -5 | 1.3132 | 4.6743 | 26.5266
2016-03-11 | 12:00 | 14.381 | 0.0704 | n/a | 703.8276 | 13.9 | 7.1 | 184.6 |  | 0 | 28 | 0.8763 | 12.6017 | 0.0617 | 12.1804 | 6.2552 | 18.4 | 9.9107 | 5.0895 | 15 | 184.5675 |  |  | 24.433 | 0 | 0 | SAMPLE | 0 | 11.9 | 859 | 888 | 832 | 68 | 26.27 | 0.6 | 988 | 5 | 0 | 35 | 190 | 189 | 5.4 | 195 | n/a | 2 | 17:00 | 47.1642 | -88.4894 | 319.9 | 21.2 | 12 | 10 | 0xc1242605 | 1.0567 | 1.7 | 2.0851 | 14.063 | 14.7 | 1.05 | 14.118 | 3013.951 | 9.389 | 0.305 | 0.157 | 0.462 | 0.248 | 0.127 | 0.376 | 1.4597 |  |  | 1.159 |  | 0 | 0.18729 | -5 | 1.3166 | 4.577 | 26.5955
2016-03-11 | 12:00 | 14.394 | 0.2396 | n/a | 2396.0113 | 13.8 | -3.6 | 124 |  | 0 | 24 | 0.8748 | 12.5914 | 0.2096 | 12.0986 | 0 | 12.1 | 9.844 | 0 | 9.8 | 124.0137 |  |  | 20.756 | 0 | 0 | SAMPLE | 0 | 11.8 | 859 | 888 | 833 | 68 | 26.27 | 0.6 | 988 | 5 | 0 | 35 | 190 | 189 | 5.4 | 195 | n/a | 2 | 17:00 | 47.1642 | -88.4895 | 319.8 | 21.1 | 12 | 11 | 0xc1242e05 | 1 | 1.7 | 2 | 14.063 | 14.52 | 1.03 | 14.315 | 2980.463 | 31.577 | 0.3 | 0 | 0.3 | 0.244 | 0 | 0.244 | 0.9707 |  |  | 0.975 |  | 0 | 0.19331 | -5 | 1.3161 | 4.7241 | 26.5852
2016-03-11 | 12:00 | 14.386 | 0.4225 | n/a | 4225.4712 | 13.9 | -16 | 137.5 |  | 0 | 24 | 0.8733 | 12.5624 | 0.369 | 12.1648 | 0 | 12.2 | 9.8979 | 0 | 9.9 | 137.5408 |  |  | 20.805 | 0 | 0 | SAMPLE | 0 | 11.8 | 860 | 888 | 833 | 68 | 26.27 | 0.6 | 988 | 5 | 0 | 35 | 190 | 189 | 5.5 | 195 | n/a | 2 | 17:00 | 47.1642 | -88.4896 | 319.6 | 22.5 | 12 | 11 | 0xc1242e05 | 1.0714 | 1.7 | 2 | 14.063 | 14.33 | 1.02 | 14.512 | 2943.234 | 55.024 | 0.298 | 0 | 0.298 | 0.243 | 0 | 0.243 | 1.0656 |  |  | 0.967 |  | 0 | 0.20753 | -5 | 1.316 | 5.0715 | 26.5832
2016-03-11 | 12:00 | 14.38 | 0.4067 | n/a | 4067.1726 | 14.1 | -12.3 | 175.6 |  | 0 | 24 | 0.8735 | 12.5608 | 0.3553 | 12.334 | 0 | 12.3 | 10.0356 | 0 | 10 | 175.6439 |  |  | 20.952 | 0 | 0 | SAMPLE | 0 | 11.9 | 859 | 888 | 832 | 68 | 26.27 | 0.6 | 988 | 5 | 0 | 35 | 190 | 189 | 5.7 | 195 | n/a | 2 | 17:00 | 47.1641 | -88.4897 | 319.3 | 24.9 | 12 | 11 | 0xc1242e05 | 0.9574 | 1.4148 | 1.6435 | 14.063 | 14.35 | 1.02 | 14.483 | 2945.489 | 53.024 | 0.303 | 0 | 0.303 | 0.246 | 0 | 0.246 | 1.362 |  |  | 0.975 |  | 0 | 0.22433 | -5 | 1.3178 | 5.4822 | 26.6196
2016-03-11 | 12:00 | 14.381 | 0.2827 | n/a | 2827.1226 | 14.4 | -3.6 | 173.1 |  | 0 | 24 | 0.8746 | 12.5775 | 0.2473 | 12.5939 | 0 | 12.6 | 10.2471 | 0 | 10.2 | 173.1153 |  |  | 21.057 | 0 | 0 | SAMPLE | 0 | 11.8 | 859 | 887 | 832 | 68 | 26.27 | 0.6 | 988 | 5 | 0 | 35 | 190 | 189 | 5.7 | 195 | n/a | 2 | 17:00 | 47.164 | -88.4898 | 319.1 | 26.4 | 12 | 11 | 0xc1242e05 | 0.9 | 1.3 | 1.5712 | 14.063 | 14.48 | 1.03 | 14.341 | 2970.505 | 37.167 | 0.311 | 0 | 0.311 | 0.253 | 0 | 0.253 | 1.352 |  |  | 0.987 |  | 0 | 0.19984 | -5 | 1.3153 | 4.8836 | 26.5689
2016-03-11 | 12:00 | 14.389 | 0.2087 | n/a | 2087.0507 | 14.4 | -3.6 | 180.7 |  | 0 | 25 | 0.8751 | 12.5917 | 0.1826 | 12.6011 | 0 | 12.6 | 10.2529 | 0 | 10.3 | 180.6648 |  |  | 21.667 | 0 | 0 | SAMPLE | 0 | 11.8 | 859 | 888 | 833 | 68 | 26.27 | 0.6 | 988 | 5 | 0 | 35 | 190 | 189 | 5.5 | 195 | n/a | 2 | 17:00 | 47.164 | -88.49 | 318.9 | 27.3 | 12 | 11 | 0xc1242e05 | 0.9 | 1.3 | 1.6 | 14.063 | 14.55 | 1.03 | 14.276 | 2985.443 | 27.56 | 0.313 | 0 | 0.313 | 0.255 | 0 | 0.255 | 1.4164 |  |  | 1.019 |  | 0 | 0.14649 | -5 | 1.3168 | 3.5798 | 26.5994
2016-03-11 | 12:00 | 14.382 | 0.2698 | n/a | 2697.5241 | 14.4 | -3 | 215.5 |  | 0 | 26 | 0.8745 | 12.5771 | 0.2359 | 12.5925 | 0 | 12.6 | 10.246 | 0 | 10.2 | 215.5216 |  |  | 22.45 | 0 | 0 | SAMPLE | 0 | 11.8 | 860 | 890 | 835 | 68 | 26.27 | 0.6 | 988 | 5 | 0 | 35 | 190 | 189 | 5.3 | 195 | n/a | 2 | 17:00 | 47.1639 | -88.4901 | 318.4 | 28.1 | 12 | 11 | 0xc1242e05 | 0.97096 | 1.5129 | 1.8129 | 14.063 | 14.49 | 1.03 | 14.353 | 2972.157 | 35.48 | 0.312 | 0 | 0.312 | 0.254 | 0 | 0.254 | 1.6841 |  |  | 1.053 |  | 0 | 0.17798 | -5 | 1.3161 | 4.3494 | 26.5852
2016-03-11 | 12:00 | 14.38 | 0.154 | n/a | 1539.9678 | 14.4 | -2.2 | 230.2 |  | 0 | 26 | 0.8755 | 12.5895 | 0.1348 | 12.607 | 0 | 12.6 | 10.2578 | 0 | 10.3 | 230.1989 |  |  | 23.002 | 0 | 0 | SAMPLE | 0 | 11.8 | 861 | 891 | 836 | 68 | 26.27 | 0.6 | 988 | 5 | 0 | 35 | 190 | 189 | 5.3 | 195 | n/a | 2 | 17:00 | 47.1638 | -88.4902 | 318.2 | 28.7 | 12 | 11 | 0xc1242e05 | 1 | 1.6 | 1.9 | 14.063 | 14.61 | 1.04 | 14.222 | 2995.508 | 20.417 | 0.314 | 0 | 0.314 | 0.256 | 0 | 0.256 | 1.8112 |  |  | 1.086 |  | 0 | 0.19643 | -5 | 1.316 | 4.8003 | 26.5832
2016-03-11 | 12:00 | 14.385 | 0.0829 | n/a | 829.2017 | 14.4 | -2.2 | 209.2 |  | 0 | 26 | 0.8762 | 12.6033 | 0.0727 | 12.6168 | 0 | 12.6 | 10.2657 | 0 | 10.3 | 209.1827 |  |  | 22.956 | 0 | 0 | SAMPLE | 0 | 11.9 | 861 | 891 | 834 | 68 | 26.27 | 0.6 | 988 | 5 | 0 | 35 | 190 | 189 | 5.5 | 195 | n/a | 2 | 17:00 | 47.1638 | -88.4904 | 318.2 | 29.2 | 12 | 11 | 0xc1242e05 | 1.1431 | 1.7431 | 2.1146 | 14.063 | 14.68 | 1.04 | 14.134 | 3010.752 | 11.046 | 0.316 | 0 | 0.316 | 0.257 | 0 | 0.257 | 1.6524 |  |  | 1.088 |  | 0 | 0.23949 | -5 | 1.3196 | 5.8526 | 26.6561
2016-03-11 | 12:00 | 14.39 | 0.056 | n/a | 560.0086 | 14.4 | 6.6 | 187.2 |  | 0 | 26 | 0.8763 | 12.6107 | 0.0491 | 12.6194 | 5.7839 | 18.4 | 10.2679 | 4.7061 | 15 | 187.2283 |  |  | 22.96 | 0 | 0 | SAMPLE | 0 | 11.8 | 862 | 889 | 834 | 68 | 26.27 | 0.6 | 988 | 5 | 0 | 35 | 190 | 189 | 5.4 | 195 | n/a | 2 | 17:00 | 47.1637 | -88.4906 | 318.1 | 30 | 12 | 11 | 0xc1242e05 | 1.2 | 1.8 | 2.2 | 14.063 | 14.71 | 1.05 | 14.11 | 3016.9 | 7.473 | 0.316 | 0.145 | 0.461 | 0.257 | 0.118 | 0.375 | 1.4811 |  |  | 1.09 |  | 0 | 0.22325 | -5 | 1.3191 | 5.4558 | 26.6458
2016-03-11 | 12:00 | 14.39 | 0.0785 | n/a | 784.9479 | 13.9 | 15.3 | 183 |  | 0 | 26 | 0.8762 | 12.6078 | 0.0688 | 12.1521 | 13.4051 | 25.6 | 9.8876 | 10.9072 | 20.8 | 183.0269 |  |  | 22.955 | 0 | 0 | SAMPLE | 0 | 11.8 | 862 | 890 | 835 | 68 | 26.27 | 0.6 | 988 | 5 | 0 | 35 | 190 | 189 | 5.4 | 195 | n/a | 2 | 17:00 | 47.1637 | -88.4907 | 318.4 | 30.7 | 12 | 11 | 0xc1242e05 | 1.2 | 1.8 | 2.2 | 14.063 | 14.69 | 1.04 | 14.135 | 3012.302 | 10.458 | 0.304 | 0.335 | 0.639 | 0.247 | 0.273 | 0.52 | 1.446 |  |  | 1.088 |  | 0 | 0.2228 | -5 | 1.3181 | 5.4448 | 26.6256
2016-03-11 | 12:00 | 14.39 | 0.1859 | n/a | 1859.0783 | 13.2 | 15.3 | 201.2 |  | 0 | 26 | 0.8752 | 12.5947 | 0.1627 | 11.5531 | 13.3911 | 24.9 | 9.4003 | 10.8958 | 20.3 | 201.1963 |  |  | 23.039 | 0 | 0 | SAMPLE | 0 | 11.8 | 862 | 890 | 836 | 68 | 26.27 | 0.6 | 988 | 5 | 0 | 35 | 190 | 189 | 5.5 | 195 | n/a | 2 | 17:00 | 47.1637 | -88.4909 | 318.4 | 31.2 | 12 | 11 | 0xc1242e05 | 1.2 | 1.8716 | 2.2 | 14.063 | 14.57 | 1.04 | 14.255 | 2989.641 | 24.583 | 0.287 | 0.333 | 0.62 | 0.234 | 0.271 | 0.505 | 1.5792 |  |  | 1.085 |  | 0 | 0.23202 | -5 | 1.3189 | 5.67 | 26.6418
2016-03-11 | 12:00 | 14.382 | 0.4094 | n/a | 4093.75 | 13.2 | 15.3 | 268.9 |  | 0 | 31 | 0.8733 | 12.5594 | 0.3575 | 11.5269 | 13.3344 | 24.9 | 9.3789 | 10.8496 | 20.2 | 268.9476 |  |  | 27.154 | 0 | 0 | SAMPLE | 0 | 11.8 | 864 | 891 | 837 | 68 | 26.27 | 0.6 | 988 | 5 | 0 | 35 | 190 | 189 | 5.4 | 195 | n/a | 2 | 17:00 | 47.1636 | -88.4911 | 318.6 | 31.4 | 12 | 11 | 0xc1242e05 | 1.2 | 1.9 | 2.2715 | 14.063 | 14.34 | 1.02 | 14.515 | 2942.843 | 53.313 | 0.283 | 0.327 | 0.61 | 0.23 | 0.266 | 0.496 | 2.0838 |  |  | 1.262 |  | 0 | 0.32049 | -5 | 1.3172 | 7.8321 | 26.6074
2016-03-11 | 12:00 | 14.343 | 0.5528 | n/a | 5528.0449 | 13.2 | 15.1 | 356.9 |  | 0 | 37 | 0.8722 | 12.5105 | 0.4822 | 11.5132 | 13.1704 | 24.7 | 9.3678 | 10.7161 | 20.1 | 356.9289 |  |  | 32.326 | 0 | 0 | SAMPLE | 0 | 11.9 | 863 | 893 | 837 | 68 | 26.27 | 0.6 | 988 | 5 | 0 | 35 | 190 | 189 | 5.4 | 195 | n/a | 2 | 17:00 | 47.1636 | -88.4913 | 318.5 | 31.8 | 12 | 11 | 0xc1242e05 | 1.2 | 1.9 | 2.3 | 14.063 | 14.22 | 1.01 | 14.651 | 2912.293 | 71.438 | 0.281 | 0.321 | 0.602 | 0.228 | 0.261 | 0.49 | 2.7475 |  |  | 1.493 |  | 0 | 0.30204 | -5 | 1.3179 | 7.3811 | 26.6216
2016-03-11 | 12:00 | 14.315 | 0.5823 | n/a | 5823.2534 | 13.2 | 15.1 | 401 |  | 0 | 38 | 0.8721 | 12.4849 | 0.5079 | 11.5121 | 13.1691 | 24.7 | 9.3668 | 10.7151 | 20.1 | 401.0117 |  |  | 33.234 | 0 | 0 | SAMPLE | 0 | 11.8 | 863 | 892 | 836 | 68 | 26.27 | 0.6 | 988 | 5 | 0 | 35 | 190 | 189 | 5.4 | 195 | n/a | 2 | 17:00 | 47.1635 | -88.4915 | 318.3 | 32.5 | 12 | 11 | 0xc1242e05 | 1.2713 | 2.0425 | 2.4425 | 14.063 | 14.21 | 1.01 | 14.662 | 2905.324 | 75.22 | 0.281 | 0.321 | 0.601 | 0.228 | 0.261 | 0.489 | 3.0858 |  |  | 1.534 |  | 0 | 0.31343 | -5 | 1.318 | 7.6595 | 26.6236
2016-03-11 | 12:00 | 14.304 | 0.5351 | n/a | 5350.7018 | 13.7 | 14.1 | 443.9 |  | 0 | 42 | 0.8725 | 12.4808 | 0.4669 | 11.9125 | 12.2791 | 24.2 | 9.7057 | 10.0044 | 19.7 | 443.91 |  |  | 36.779 | 0 | 0 | SAMPLE | 0 | 11.8 | 863 | 890 | 835 | 68.9 | 26.62 | 0.61 | 988 | 5 | 0 | 35 | 190 | 189 | 5.4 | 195 | n/a | 2 | 17:00 | 47.1635 | -88.4916 | 318.5 | 33.1 | 12 | 11 | 0xc1242e05 | 1.3712 | 2.1712 | 2.6424 | 14.063 | 14.26 | 1.01 | 14.611 | 2913.523 | 69.365 | 0.291 | 0.3 | 0.591 | 0.237 | 0.245 | 0.482 | 3.4266 |  |  | 1.703 |  | 0 | 0.3168 | -5 | 1.3171 | 7.7419 | 26.6054
2016-03-11 | 12:00 | 14.29 | 0.4805 | n/a | 4805.4015 | 15.6 | 2.5 | 466.8 |  | 0 | 42 | 0.8732 | 12.4773 | 0.4196 | 13.6475 | 2.1829 | 15.8 | 11.1209 | 1.7788 | 12.9 | 466.7511 |  |  | 37.022 | 0 | 0 | SAMPLE | 0 | 11.9 | 862 | 889 | 834 | 69 | 26.66 | 0.61 | 988 | 5 | 0 | 35 | 190 | 189 | 5.6 | 195 | n/a | 2 | 17:00 | 47.1634 | -88.4918 | 318.5 | 33.9 | 12 | 11 | 0xc1242e05 | 1.6132 | 2.3421 | 2.8421 | 14.063 | 14.33 | 1.02 | 14.528 | 2923.654 | 62.575 | 0.335 | 0.054 | 0.388 | 0.273 | 0.044 | 0.317 | 3.6165 |  |  | 1.721 |  | 0 | 0.29535 | -5 | 1.3179 | 7.2177 | 26.6216
2016-03-11 | 12:00 | 14.29 | 0.3972 | n/a | 3971.9931 | 15.7 | 2.5 | 451.2 |  | 0 | 42 | 0.8739 | 12.488 | 0.3471 | 13.7202 | 2.1848 | 15.9 | 11.1802 | 1.7803 | 13 | 451.1922 |  |  | 37.108 | 0 | 0 | SAMPLE | 0 | 11.8 | 864 | 889 | 836 | 69 | 26.66 | 0.61 | 988 | 5 | 0 | 35 | 190 | 189 | 5.6 | 195 | n/a | 2 | 17:00 | 47.1632 | -88.4919 | 318.4 | 34.4 | 12 | 11 | 0xc1242e05 | 1.771 | 1.406 | 2.758 | 14.063 | 14.41 | 1.02 | 14.429 | 2940.595 | 52.022 | 0.338 | 0.054 | 0.392 | 0.276 | 0.044 | 0.32 | 3.5132 |  |  | 1.734 |  | 0 | 0.36155 | -5 | 1.3153 | 8.8354 | 26.5689
2016-03-11 | 12:00 | 14.29 | 0.2256 | n/a | 2255.5396 | 15.7 | 2.5 | 428.8 |  | 0 | 42 | 0.8755 | 12.5103 | 0.1975 | 13.7447 | 2.2151 | 16 | 11.2001 | 1.805 | 13 | 428.7592 |  |  | 36.5 | 0 | 0 | SAMPLE | 0 | 11.9 | 865 | 891 | 839 | 69 | 26.66 | 0.61 | 988 | 5 | 0 | 35 | 190 | 189 | 5.7 | 195 | n/a | 2 | 17:00 | 47.1631 | -88.492 | 318.2 | 34.5 | 12 | 11 | 0xc1242e05 | 1.8 | 1.1433 | 2.7716 | 14.063 | 14.6 | 1.04 | 14.226 | 2975.887 | 29.896 | 0.342 | 0.055 | 0.398 | 0.279 | 0.045 | 0.324 | 3.3726 |  |  | 1.723 |  | 0 | 0.37712 | -5 | 1.3159 | 9.2158 | 26.5812
2016-03-11 | 12:00 | 14.296 | 0.0817 | n/a | 816.6906 | 15.7 | 2.6 | 319 |  | 0 | 36 | 0.8767 | 12.5329 | 0.0716 | 13.7635 | 2.2793 | 16 | 11.2154 | 1.8573 | 13.1 | 319.0259 |  |  | 31.843 | 0 | 0 | SAMPLE | 0 | 11.8 | 866 | 892 | 839 | 69 | 26.66 | 0.61 | 988 | 5 | 0 | 35 | 190 | 189 | 5.4 | 195 | n/a | 2 | 17:00 | 47.163 | -88.492 | 318 | 34.6 | 12 | 11 | 0xc1242e05 | 1.8 | 1.2 | 2.8 | 14.063 | 14.76 | 1.05 | 14.069 | 3008.306 | 10.938 | 0.346 | 0.057 | 0.403 | 0.282 | 0.047 | 0.329 | 2.5322 |  |  | 1.516 |  | 0 | 0.40503 | -5 | 1.3124 | 9.898 | 26.5104
2016-03-11 | 12:00 | 14.139 | 0.03 | n/a | 300.3859 | 51.8 | 2.6 | 203.1 |  | 0 | 24 | 0.8784 | 12.4202 | 0.0264 | 45.4719 | 2.2839 | 47.8 | 37.0535 | 1.861 | 38.9 | 203.1323 |  |  | 21.258 | 0 | 0 | SAMPLE | 0 | 11.8 | 867 | 893 | 840 | 69 | 26.66 | 0.61 | 988 | 5 | 0 | 35 | 190 | 189 | 5.4 | 195 | n/a | 2 | 17:00 | 47.1628 | -88.492 | 318.1 | 35.2 | 12 | 11 | 0xc1242e05 | 1.7283 | 1.2717 | 2.8 | 14.063 | 14.98 | 1.07 | 13.842 | 3021.92 | 4.086 | 1.159 | 0.058 | 1.217 | 0.944 | 0.047 | 0.992 | 1.6343 |  |  | 1.026 |  | 0 | 0.48286 | -5 | 1.3111 | 11.7998 | 26.4842
2016-03-11 | 12:00 | 13.876 | 0.0115 | n/a | 115.0745 | 242.1 | 2.6 | 142 |  | 0 | 24 | 0.8807 | 12.221 | 0.0101 | 213.2144 | 2.2898 | 215.5 | 173.7412 | 1.8659 | 175.6 | 141.9662 |  |  | 20.747 | 0 | 0 | SAMPLE | 0 | 11.9 | 868 | 894 | 842 | 69 | 26.66 | 0.61 | 988 | 5 | 0 | 35 | 190 | 189 | 5.5 | 195 | n/a | 2 | 17:00 | 47.1627 | -88.4919 | 318.1 | 36.2 | 12 | 11 | 0xc1242e05 | 1.9148 | 1.3716 | 3.0148 | 14.063 | 15.27 | 1.09 | 13.546 | 3027.431 | 1.598 | 5.531 | 0.059 | 5.591 | 4.507 | 0.048 | 4.556 | 1.1629 |  |  | 1.02 |  | 0 | 0.45402 | -5 | 1.3119 | 11.0951 | 26.5004
2016-03-11 | 12:00 | 13.7 | 0.0074 | n/a | 74.2437 | 1360.1 | 2.7 | 108.6 |  | 0.14 | 20 | 0.8821 | 12.0848 | 0.0065 | 1199.7774 | 2.4082 | 1202.2 | 977.6577 | 1.9623 | 979.6 | 108.6489 |  |  | 17.54 | 0 | 0.1195 | SAMPLE | 0 | 11.8 | 870 | 895 | 843 | 69 | 26.66 | 0.61 | 988 | 5 | 0 | 35 | 190 | 189 | 5.4 | 195 | n/a | 2 | 17:00 | 47.1625 | -88.4919 | 318.1 | 37.5 | 12 | 11 | 0xc1242e05 | 1.5708 | 1.4 | 2.5278 | 14.063 | 15.47 | 1.1 | 13.366 | 3029.21 | 1.045 | 31.494 | 0.063 | 31.557 | 25.663 | 0.052 | 25.715 | 0.9006 |  |  | 0.872 |  | 21.778 | 0.45451 | -5 | 1.3084 | 11.1071 | 26.4295
2016-03-11 | 12:00 | 13.7 | 0.0075 | n/a | 74.5969 | 2870.1 | 6.1 | 109.2 |  | 0.58 | 19 | 0.8821 | 12.0842 | 0.0066 | 2531.584 | 5.3693 | 2537 | 2062.9015 | 4.3752 | 2067.3 | 109.2 |  |  | 16.528 | 0 | 0.5093 | SAMPLE | 0 | 11.8 | 871 | 896 | 843 | 69 | 26.66 | 0.61 | 988 | 5 | 0 | 35 | 190 | 188.1 | 5.3 | 195 | n/a | 2 | 17:00 | 47.1623 | -88.4918 | 318 | 39.1 | 12 | 10 | 0xc1242e01 | 1.4 | 1.4714 | 2.3 | 14.063 | 15.47 | 1.1 | 13.371 | 3029.189 | 1.05 | 66.456 | 0.141 | 66.597 | 54.153 | 0.115 | 54.268 | 0.9052 |  |  | 0.822 |  | 92.828 | 0.46673 | -5 | 1.3071 | 11.4056 | 26.4034
2016-03-11 | 12:00 | 13.723 | 0.006 | n/a | 60 | 3417.1 | 10.8 | 103 |  | 0.8 | 18 | 0.8819 | 12.1027 | 0.0053 | 3013.624 | 9.5671 | 3023.2 | 2455.6995 | 7.7959 | 2463.5 | 102.998 |  |  | 16.099 | 0 | 0.7055 | SAMPLE | 0 | 11.8 | 870 | 896 | 843 | 69 | 26.66 | 0.61 | 988 | 5 | 0 | 35 | 190 | 188.9 | 5.4 | 195 | n/a | 2 | 17:00 | 47.1622 | -88.4918 | 317.8 | 40.9 | 12 | 10 | 0xc1242e01 | 1.4 | 1.5713 | 2.3 | 14.063 | 15.45 | 1.1 | 13.387 | 3029.659 | 0.843 | 79.002 | 0.251 | 79.253 | 64.376 | 0.204 | 64.58 | 0.8526 |  |  | 0.8 |  | 128.421 | 0.4211 | -5 | 1.3061 | 10.2905 | 26.3832
2016-03-11 | 12:00 | 14.191 | 0.006 | n/a | 60 | 3457.3 | 13.4 | 101.6 |  | 0.9 | 18 | 0.8783 | 12.4635 | 0.0053 | 3036.4856 | 11.769 | 3048.3 | 2474.3287 | 9.5901 | 2483.9 | 101.596 |  |  | 15.498 | 0 | 0.7905 | SAMPLE | 0 | 11.8 | 870 | 897 | 843 | 69 | 26.66 | 0.61 | 988 | 5 | 0 | 35 | 190 | 189 | 5.3 | 195 | n/a | 2 | 17:00 | 47.162 | -88.4917 | 317.5 | 42.5 | 12 | 11 | 0xc1242e05 | 1.4712 | 1.6 | 2.3712 | 14.063 | 14.97 | 1.06 | 13.859 | 3029.523 | 0.815 | 77.293 | 0.3 | 77.593 | 62.984 | 0.244 | 63.228 | 0.8166 |  |  | 0.747 |  | 139.704 | 0.46381 | -5 | 1.3033 | 11.3343 | 26.3265
2016-03-11 | 12:00 | 14.511 | 0.276 | n/a | 2759.7581 | 3191.6 | 13.5 | 91.4 |  | 0.9 | 17 | 0.8735 | 12.6755 | 0.2411 | 2787.8909 | 11.7925 | 2799.7 | 2271.7573 | 9.6093 | 2281.4 | 91.3528 |  |  | 15.265 | 0 | 0.7862 | SAMPLE | 0 | 11.8 | 867 | 895 | 840 | 69 | 26.66 | 0.61 | 988 | 5 | 0 | 35 | 190 | 189 | 5.4 | 195 | n/a | 2 | 17:00 | 47.1618 | -88.4916 | 317.2 | 43.7 | 12 | 11 | 0xc1242e05 | 1.6421 | 1.1737 | 2.4711 | 14.063 | 14.38 | 1.02 | 14.48 | 2974.218 | 36.002 | 68.505 | 0.29 | 68.795 | 55.822 | 0.236 | 56.058 | 0.7088 |  |  | 0.711 |  | 134.129 | 0.42119 | -5 | 1.3021 | 10.2929 | 26.3024
2016-03-11 | 12:00 | 14.521 | 0.5918 | n/a | 5917.8186 | 1972.1 | 10.9 | 73.2 |  | 0.53 | 17 | 0.8707 | 12.6436 | 0.5153 | 1717.1186 | 9.4669 | 1726.6 | 1399.2214 | 7.7142 | 1406.9 | 73.2 |  |  | 15.071 | 0 | 0.4608 | SAMPLE | 0 | 11.8 | 862 | 890 | 835 | 69 | 26.66 | 0.61 | 988 | 5 | 0 | 35 | 190 | 189 | 5.4 | 195 | n/a | 2 | 17:00 | 47.1617 | -88.4915 | 317 | 44.4 | 12 | 11 | 0xc1242e05 | 1.203 | 1 | 1.932 | 14.063 | 14.05 | 1 | 14.849 | 2912.369 | 75.542 | 41.42 | 0.228 | 41.649 | 33.752 | 0.186 | 33.938 | 0.5575 |  |  | 0.689 |  | 77.175 | 0.26627 | -5 | 1.3002 | 6.5069 | 26.264
2016-03-11 | 12:00 | 14.4 | 0.8426 | n/a | 8425.9244 | 740.6 | 3.8 | 94.9 |  | 0.27 | 17 | 0.8694 | 12.52 | 0.7326 | 643.8629 | 3.2628 | 647.1 | 524.6619 | 2.6587 | 527.3 | 94.9255 |  |  | 15.108 | 0 | 0.231 | SAMPLE | 0 | 11.8 | 857 | 887 | 831 | 69 | 26.66 | 0.61 | 988 | 5 | 0 | 35 | 190 | 189 | 5.4 | 195 | n/a | 2 | 17:00 | 47.1615 | -88.4914 | 316.8 | 44.9 | 12 | 10 | 0xc1242a05 | 1 | 1.0709 | 1.7 | 14.063 | 13.91 | 0.99 | 15.02 | 2862.98 | 106.62 | 15.419 | 0.078 | 15.497 | 12.564 | 0.064 | 12.628 | 0.7178 |  |  | 0.685 |  | 38.415 | 0.19047 | -5 | 1.2991 | 4.6546 | 26.2418
2016-03-11 | 12:00 | 14.133 | 0.9053 | n/a | 9052.8571 | 210.3 | 1.4 | 126.7 |  | 0.1 | 17 | 0.8709 | 12.3088 | 0.7884 | 183.1565 | 1.2193 | 184.4 | 149.248 | 0.9935 | 150.2 | 126.6729 |  |  | 15.205 | 0 | 0.0871 | SAMPLE | 0 | 11.8 | 856 | 884 | 829 | 69 | 26.66 | 0.61 | 988 | 5 | 0 | 35 | 190 | 189 | 5.5 | 195 | n/a | 2 | 17:00 | 47.1614 | -88.4912 | 316.4 | 44.3 | 12 | 10 | 0xc1242a05 | 1 | 1.1708 | 1.7708 | 14.063 | 14.07 | 1 | 14.822 | 2847.451 | 116.085 | 4.437 | 0.03 | 4.467 | 3.616 | 0.024 | 3.64 | 0.969 |  |  | 0.698 |  | 14.649 | 0.12176 | -5 | 1.2981 | 2.9756 | 26.2216
2016-03-11 | 12:00 | 14.209 | 0.6695 | n/a | 6694.6709 | 80.2 | 2.4 | 140.8 |  | 0 | 17 | 0.8724 | 12.3957 | 0.584 | 69.9261 | 2.0937 | 72 | 56.9804 | 1.7061 | 58.7 | 140.8165 |  |  | 15.229 | 0 | 0 | SAMPLE | 0 | 11.8 | 856 | 885 | 830 | 69 | 26.66 | 0.61 | 988 | 5 | 0 | 35 | 190 | 189 | 5.5 | 195 | n/a | 2 | 17:00 | 47.1612 | -88.491 | 316.1 | 41.8 | 12 | 10 | 0xc1242a05 | 1 | 1.2715 | 1.8715 | 14.063 | 14.24 | 1.01 | 14.628 | 2893.257 | 86.763 | 1.709 | 0.051 | 1.76 | 1.393 | 0.042 | 1.434 | 1.0868 |  |  | 0.705 |  | 0 | 0.10418 | -5 | 1.2944 | 2.5458 | 26.1467
2016-03-11 | 12:00 | 14.252 | 0.3926 | n/a | 3925.8106 | 51.7 | 2.6 | 134.4 |  | 0 | 18 | 0.8745 | 12.464 | 0.3433 | 45.242 | 2.2386 | 47.5 | 36.8661 | 1.8242 | 38.7 | 134.4067 |  |  | 15.464 | 0 | 0 | SAMPLE | 0 | 11.8 | 857 | 886 | 831 | 69 | 26.66 | 0.61 | 988 | 5 | 0 | 35 | 190 | 189 | 5.6 | 195 | n/a | 2 | 17:00 | 47.1611 | -88.4909 | 315.8 | 38.9 | 12 | 10 | 0xc1242a05 | 1.2152 | 1.3717 | 2.0435 | 14.063 | 14.49 | 1.03 | 14.348 | 2948.6 | 51.694 | 1.121 | 0.055 | 1.176 | 0.913 | 0.045 | 0.959 | 1.0514 |  |  | 0.726 |  | 0 | 0.14269 | -5 | 1.2949 | 3.4869 | 26.157
2016-03-11 | 12:00 | 14.264 | 0.4099 | n/a | 4099.4971 | 35.2 | 2.8 | 149.7 |  | 0 | 18 | 0.8742 | 12.4699 | 0.3584 | 30.7974 | 2.4477 | 33.2 | 25.0958 | 1.9946 | 27.1 | 149.6624 |  |  | 16.139 | 0 | 0 | SAMPLE | 0 | 11.8 | 858 | 885 | 831 | 69 | 26.66 | 0.61 | 988 | 5 | 0 | 35 | 190 | 189 | 5.4 | 195 | n/a | 2 | 17:00 | 47.161 | -88.4908 | 315.5 | 38.1 | 12 | 10 | 0xc1242a05 | 1.0851 | 1.4 | 1.8135 | 14.063 | 14.46 | 1.03 | 14.391 | 2944.816 | 53.866 | 0.762 | 0.061 | 0.822 | 0.621 | 0.049 | 0.67 | 1.1687 |  |  | 0.756 |  | 0 | 0.13618 | -5 | 1.2932 | 3.3278 | 26.1226
2016-03-11 | 12:00 | 14.27 | 0.2754 | n/a | 2754.3284 | 30.3 | 2.8 | 147.2 |  | 0 | 19 | 0.8753 | 12.4908 | 0.2411 | 26.5542 | 2.4772 | 29 | 21.6381 | 2.0186 | 23.7 | 147.1836 |  |  | 16.52 | 0 | 0 | SAMPLE | 0 | 11.8 | 857 | 885 | 831 | 69 | 26.66 | 0.61 | 988 | 5 | 0 | 35 | 190 | 189 | 5.4 | 195 | n/a | 2 | 17:00 | 47.1609 | -88.4907 | 315.3 | 35.6 | 12 | 10 | 0xc1242a05 | 1 | 1.4 | 1.7 | 14.063 | 14.59 | 1.04 | 14.244 | 2972.189 | 36.513 | 0.662 | 0.062 | 0.723 | 0.539 | 0.05 | 0.589 | 1.1581 |  |  | 0.78 |  | 0 | 0.12688 | -5 | 1.293 | 3.1007 | 26.1186
2016-03-11 | 12:00 | 14.298 | 0.13 | n/a | 1299.5171 | 22.6 | 3 | 141 |  | 0 | 19 | 0.8765 | 12.5313 | 0.1139 | 19.7644 | 2.6558 | 22.4 | 16.1053 | 2.1641 | 18.3 | 141.019 |  |  | 16.498 | 0 | 0 | SAMPLE | 0 | 11.8 | 858 | 885 | 830 | 69 | 26.66 | 0.61 | 988 | 5 | 0 | 35 | 190.9 | 189 | 5.6 | 195 | n/a | 2 | 17:00 | 47.1608 | -88.4906 | 315.1 | 32.2 | 12 | 10 | 0xc1242a05 | 1 | 1.4 | 1.7 | 14.063 | 14.72 | 1.05 | 14.096 | 3002.462 | 17.369 | 0.496 | 0.067 | 0.563 | 0.404 | 0.054 | 0.458 | 1.1173 |  |  | 0.784 |  | 0 | 0.13863 | -5 | 1.2939 | 3.3877 | 26.1368
2016-03-11 | 12:00 | 14.483 | 0.0778 | n/a | 778.106 | 18 | 3.4 | 113.1 |  | 0 | 19 | 0.8755 | 12.6794 | 0.0681 | 15.7488 | 3.0048 | 18.8 | 12.8332 | 2.4485 | 15.3 | 113.0667 |  |  | 16.199 | 0 | 0 | SAMPLE | 0 | 11.8 | 859 | 886 | 831 | 69 | 26.66 | 0.61 | 988 | 5 | 0 | 35 | 191 | 189 | 5.5 | 195 | n/a | 2 | 17:00 | 47.1606 | -88.4906 | 314.9 | 30.9 | 12 | 10 | 0xc1242a05 | 1.0712 | 1.4712 | 1.7712 | 14.063 | 14.61 | 1.04 | 14.222 | 3014.176 | 10.307 | 0.392 | 0.075 | 0.467 | 0.319 | 0.061 | 0.38 | 0.8888 |  |  | 0.764 |  | 0 | 0.17064 | -5 | 1.2922 | 4.17 | 26.1024
2016-03-11 | 12:00 | 14.485 | 0.1096 | n/a | 1095.5725 | 14.5 | 4.4 | 108.6 |  | 0 | 19 | 0.8752 | 12.6775 | 0.0959 | 12.6638 | 3.8773 | 16.5 | 10.3193 | 3.1595 | 13.5 | 108.581 |  |  | 16.695 | 0 | 0 | SAMPLE | 0 | 11.8 | 859 | 888 | 831 | 69 | 26.66 | 0.61 | 988 | 5 | 0 | 35 | 191 | 189 | 5.6 | 195 | n/a | 2 | 17:00 | 47.1605 | -88.4906 | 314.7 | 30.7 | 12 | 10 | 0xc1242a05 | 1.1 | 1.5 | 1.8 | 14.063 | 14.57 | 1.04 | 14.255 | 3007.712 | 14.479 | 0.315 | 0.096 | 0.411 | 0.256 | 0.078 | 0.335 | 0.8518 |  |  | 0.786 |  | 0 | 0.19114 | -5 | 1.2956 | 4.6709 | 26.1713
2016-03-11 | 12:00 | 14.456 | 0.2112 | n/a | 2112.3859 | 13.7 | 5.6 | 162.6 |  | 0 | 21 | 0.8745 | 12.6423 | 0.1847 | 11.9809 | 4.8861 | 16.9 | 9.7628 | 3.9815 | 13.7 | 162.6333 |  |  | 17.99 | 0 | 0 | SAMPLE | 0 | 11.8 | 861 | 889 | 832 | 69 | 26.66 | 0.61 | 988 | 5 | 0 | 35 | 191 | 189 | 5.6 | 195 | n/a | 2 | 17:00 | 47.1604 | -88.4906 | 314.5 | 29.6 | 12 | 10 | 0xc1242a05 | 1.1 | 1.5 | 1.871 | 14.063 | 14.49 | 1.03 | 14.349 | 2985.524 | 27.766 | 0.296 | 0.121 | 0.417 | 0.241 | 0.098 | 0.34 | 1.27 |  |  | 0.843 |  | 0 | 0.21555 | -5 | 1.2969 | 5.2675 | 26.1974
2016-03-11 | 12:01 | 14.436 | 0.2393 | n/a | 2392.6263 | 13.7 | 8.4 | 178.6 |  | 0 | 23 | 0.8743 | 12.6217 | 0.2092 | 11.9785 | 7.3445 | 19.3 | 9.7609 | 5.9848 | 15.7 | 178.5683 |  |  | 19.967 | 0 | 0 | SAMPLE | 0 | 11.8 | 864 | 890 | 835 | 69 | 26.66 | 0.61 | 988 | 5 | 0 | 35 | 191 | 189 | 5.4 | 195 | n/a | 2 | 17:00 | 47.1603 | -88.4906 | 314.1 | 28.5 | 12 | 10 | 0xc1242a05 | 1.1709 | 1.5709 | 1.9709 | 14.063 | 14.47 | 1.03 | 14.372 | 2979.388 | 31.43 | 0.296 | 0.182 | 0.478 | 0.241 | 0.148 | 0.389 | 1.3938 |  |  | 0.935 |  | 0 | 0.33797 | -5 | 1.2952 | 8.259 | 26.163
2016-03-11 | 12:01 | 14.366 | 0.381 | n/a | 3809.7263 | 13.7 | 8.5 | 243.1 |  | 0 | 30 | 0.8736 | 12.5511 | 0.3328 | 11.9689 | 7.426 | 19.4 | 9.7531 | 6.0512 | 15.8 | 243.0931 |  |  | 25.985 | 0 | 0 | SAMPLE | 0 | 11.9 | 865 | 892 | 837 | 69 | 26.66 | 0.61 | 988 | 5 | 0 | 35 | 191 | 189 | 5.6 | 195 | n/a | 2 | 17:00 | 47.1602 | -88.4906 | 314 | 28.1 | 12 | 10 | 0xc1242a05 | 1.0568 | 1.5284 | 1.8568 | 14.063 | 14.38 | 1.02 | 14.463 | 2949.021 | 49.774 | 0.295 | 0.183 | 0.477 | 0.24 | 0.149 | 0.389 | 1.8887 |  |  | 1.211 |  | 0 | 0.30319 | -5 | 1.2986 | 7.4093 | 26.2319
2016-03-11 | 12:01 | 14.209 | 0.6131 | n/a | 6131.0137 | 13.9 | 10.7 | 333.4 |  | 0 | 36 | 0.8727 | 12.4007 | 0.5351 | 12.1223 | 9.3384 | 21.5 | 9.878 | 7.6095 | 17.5 | 333.4249 |  |  | 31.439 | 0 | 0 | SAMPLE | 0 | 11.8 | 867 | 893 | 838 | 69 | 26.66 | 0.61 | 988 | 5 | 0 | 35 | 191 | 189 | 5.6 | 195 | n/a | 2 | 17:00 | 47.1601 | -88.4906 | 314 | 28.3 | 12 | 10 | 0xc1242a05 | 1 | 1.5 | 1.8718 | 14.063 | 14.28 | 1.02 | 14.581 | 2899.954 | 79.642 | 0.297 | 0.229 | 0.526 | 0.242 | 0.186 | 0.428 | 2.5783 |  |  | 1.459 |  | 0 | 0.35302 | -5 | 1.2963 | 8.627 | 26.1851
2016-03-11 | 12:01 | 14.201 | 0.8195 | n/a | 8195.2987 | 14.5 | 10.4 | 468.7 |  | 0 | 42 | 0.8709 | 12.3676 | 0.7137 | 12.62 | 9.0294 | 21.6 | 10.2836 | 7.3578 | 17.6 | 468.7109 |  |  | 36.896 | 0 | 0 | SAMPLE | 0 | 11.8 | 868 | 894 | 839 | 69 | 26.66 | 0.61 | 988 | 5 | 0 | 35 | 191 | 189 | 5.7 | 195 | n/a | 2 | 17:00 | 47.1599 | -88.4905 | 313.9 | 30.4 | 12 | 10 | 0xc1242a05 | 1.0717 | 1.5717 | 1.9 | 14.063 | 14.06 | 1 | 14.822 | 2857.053 | 104.942 | 0.305 | 0.218 | 0.524 | 0.249 | 0.178 | 0.427 | 3.5804 |  |  | 1.691 |  | 0 | 0.37253 | -5 | 1.2987 | 9.1037 | 26.2339
2016-03-11 | 12:01 | 14.139 | 0.8433 | n/a | 8432.7769 | 14.7 | 9.5 | 572.9 |  | 0 | 46 | 0.8712 | 12.3176 | 0.7346 | 12.806 | 8.2499 | 21.1 | 10.4352 | 6.7226 | 17.2 | 572.887 |  |  | 40.493 | 0 | 0 | SAMPLE | 0 | 11.9 | 866 | 894 | 837 | 69 | 26.66 | 0.61 | 988 | 5 | 0 | 35 | 191 | 189.9 | 5.9 | 195 | n/a | 2 | 17:00 | 47.1598 | -88.4904 | 313.8 | 33.6 | 12 | 10 | 0xc1242a05 | 1.1 | 1.6 | 1.9 | 14.063 | 14.08 | 1 | 14.79 | 2849.57 | 108.168 | 0.31 | 0.2 | 0.51 | 0.253 | 0.163 | 0.416 | 4.3825 |  |  | 1.859 |  | 0 | 0.35867 | -5 | 1.3017 | 8.7649 | 26.2945
2016-03-11 | 12:01 | 14.149 | 0.617 | n/a | 6169.5345 | 14.7 | 9.2 | 618.6 |  | 0 | 48 | 0.873 | 12.3518 | 0.5386 | 12.8324 | 8.0311 | 20.9 | 10.4567 | 6.5443 | 17 | 618.6188 |  |  | 41.832 | 0 | 0 | SAMPLE | 0 | 11.8 | 865 | 894 | 836 | 69 | 26.66 | 0.61 | 988 | 5 | 0 | 35 | 191 | 190 | 5.7 | 195 | n/a | 2 | 17:00 | 47.1597 | -88.4903 | 313.9 | 34.7 | 12 | 10 | 0xc1242a05 | 1.0285 | 1.6 | 1.9 | 14.063 | 14.29 | 1.02 | 14.554 | 2892.297 | 80.266 | 0.315 | 0.197 | 0.512 | 0.256 | 0.16 | 0.417 | 4.79 |  |  | 1.943 |  | 0 | 0.28935 | -5 | 1.3011 | 7.071 | 26.2822
2016-03-11 | 12:01 | 14.216 | 0.2854 | n/a | 2854.2163 | 14.7 | 8.9 | 506.5 |  | 0 | 46 | 0.8755 | 12.4464 | 0.2499 | 12.87 | 7.765 | 20.6 | 10.4873 | 6.3274 | 16.8 | 506.5362 |  |  | 40.188 | 0 | 0 | SAMPLE | 0 | 11.9 | 863 | 893 | 834 | 69 | 26.66 | 0.61 | 988 | 5 | 0 | 35 | 191 | 189.1 | 5.9 | 195 | n/a | 2 | 17:00 | 47.1596 | -88.4902 | 313.9 | 35.4 | 12 | 10 | 0xc1242a05 | 1.0714 | 1.1714 | 1.9 | 14.063 | 14.59 | 1.04 | 14.219 | 2961.546 | 37.844 | 0.321 | 0.193 | 0.514 | 0.261 | 0.158 | 0.419 | 3.9855 |  |  | 1.897 |  | 0 | 0.27118 | -5 | 1.3028 | 6.6269 | 26.3166
2016-03-11 | 12:01 | 14.22 | 0.1165 | n/a | 1164.5145 | 14.6 | 1.3 | 317.8 |  | 0 | 34 | 0.8771 | 12.4726 | 0.1021 | 12.8328 | 1.1138 | 13.9 | 10.457 | 0.9076 | 11.4 | 317.8266 |  |  | 29.748 | 0 | 0 | SAMPLE | 0 | 11.9 | 863 | 892 | 835 | 69 | 26.66 | 0.61 | 988 | 5 | 0 | 35 | 191 | 189 | 5.9 | 195 | n/a | 2 | 17:00 | 47.1595 | -88.49 | 314 | 35.5 | 12 | 10 | 0xc1242a05 | 0.95734 | 1 | 1.7573 | 14.063 | 14.79 | 1.05 | 14.006 | 3000.947 | 15.642 | 0.323 | 0.028 | 0.351 | 0.263 | 0.023 | 0.286 | 2.5286 |  |  | 1.42 |  | 0 | 0.28082 | -5 | 1.3012 | 6.8626 | 26.2842
2016-03-11 | 12:01 | 14.086 | 0.0544 | n/a | 543.7306 | 14.7 | 1.1 | 215.3 |  | 0 | 32 | 0.8789 | 12.3801 | 0.0478 | 12.9196 | 0.9668 | 13.9 | 10.5278 | 0.7878 | 11.3 | 215.3128 |  |  | 28.023 | 0 | 0 | SAMPLE | 0 | 11.9 | 863 | 892 | 835 | 69 | 26.66 | 0.61 | 988 | 5 | 0 | 35 | 191 | 189 | 6.1 | 195 | n/a | 2 | 17:00 | 47.1594 | -88.4899 | 314 | 35.2 | 12 | 10 | 0xc1242a05 | 1.1137 | 1 | 1.8425 | 14.063 | 15 | 1.07 | 13.78 | 3016.405 | 7.411 | 0.33 | 0.025 | 0.354 | 0.269 | 0.02 | 0.289 | 1.7347 |  |  | 1.355 |  | 0 | 0.2802 | -5 | 1.301 | 6.8473 | 26.2802
2016-03-11 | 12:01 | 14.327 | 0.0287 | n/a | 287.1404 | 21.7 | 1.1 | 175.7 |  | 0 | 26 | 0.8773 | 12.5684 | 0.0252 | 19.008 | 0.9386 | 19.9 | 15.4889 | 0.7648 | 16.3 | 175.7019 |  |  | 23.036 | 0 | 0 | SAMPLE | 0 | 11.9 | 859 | 890 | 832 | 69 | 26.66 | 0.61 | 988 | 5 | 0 | 35 | 191.9 | 189 | 6 | 195 | n/a | 2 | 17:00 | 47.1593 | -88.4897 | 314.1 | 34.5 | 12 | 10 | 0xc1242a05 | 1.2 | 1.0711 | 1.9 | 14.063 | 14.8 | 1.05 | 13.991 | 3022.886 | 3.856 | 0.479 | 0.024 | 0.502 | 0.39 | 0.019 | 0.409 | 1.3974 |  |  | 1.099 |  | 0 | 0.20333 | -5 | 1.3028 | 4.9689 | 26.3166
2016-03-11 | 12:01 | 14.708 | 0.0168 | n/a | 167.5904 | 42 | 0.9 | 94.3 |  | 0 | 21 | 0.8744 | 12.861 | 0.0147 | 36.7267 | 0.787 | 37.5 | 29.9273 | 0.6413 | 30.6 | 94.2583 |  |  | 18.132 | 0 | 0 | SAMPLE | 0 | 11.9 | 857 | 888 | 830 | 69 | 26.66 | 0.61 | 988 | 5 | 0 | 35 | 192 | 189 | 5.8 | 195 | n/a | 2 | 17:00 | 47.1592 | -88.4896 | 314 | 33.9 | 12 | 10 | 0xc1242a05 | 1.0579 | 1.1 | 1.9 | 14.063 | 14.47 | 1.03 | 14.358 | 3027.299 | 2.196 | 0.905 | 0.019 | 0.925 | 0.738 | 0.016 | 0.754 | 0.7337 |  |  | 0.847 |  | 0 | 0.12194 | -5 | 1.3021 | 2.9799 | 26.3024
2016-03-11 | 12:01 | 14.697 | 0.0152 | n/a | 151.5261 | 30.7 | 0.9 | 65.7 |  | 0 | 18 | 0.8746 | 12.854 | 0.0133 | 26.8725 | 0.7871 | 27.7 | 21.8975 | 0.6414 | 22.5 | 65.7113 |  |  | 15.847 | 0 | 0 | SAMPLE | 0 | 11.9 | 855 | 885 | 828 | 69 | 26.66 | 0.61 | 988 | 5 | 0 | 35 | 192 | 189.9 | 5.9 | 195 | n/a | 2 | 17:00 | 47.1591 | -88.4895 | 313.8 | 31.7 | 12 | 10 | 0xc1242a05 | 0.92907 | 1.1709 | 1.7581 | 14.063 | 14.48 | 1.03 | 14.339 | 3028.306 | 1.987 | 0.663 | 0.019 | 0.682 | 0.54 | 0.016 | 0.556 | 0.5119 |  |  | 0.741 |  | 0 | 0.092352 | -5 | 1.3038 | 2.2569 | 26.3368
2016-03-11 | 12:01 | 14.438 | 0.015 | n/a | 150 | 21.5 | 0.9 | 53.7 |  | 0 | 18 | 0.8766 | 12.6572 | 0.0131 | 18.8863 | 0.789 | 19.7 | 15.3898 | 0.6429 | 16 | 53.7012 |  |  | 15.497 | 0 | 0 | SAMPLE | 0 | 11.9 | 855 | 884 | 827 | 69 | 26.66 | 0.61 | 988 | 5 | 0 | 35 | 192 | 190 | 6 | 195 | n/a | 2 | 17:00 | 47.1591 | -88.4894 | 313.7 | 26.7 | 12 | 10 | 0xc1242a05 | 0.97154 | 1.0569 | 1.7 | 14.063 | 14.73 | 1.05 | 14.073 | 3028.691 | 2.003 | 0.473 | 0.02 | 0.493 | 0.386 | 0.016 | 0.402 | 0.4249 |  |  | 0.736 |  | 0 | 0.071058 | -5 | 1.3049 | 1.7365 | 26.359
2016-03-11 | 12:01 | 14.199 | 0.0113 | n/a | 113.259 | 16.5 | 1.2 | 49.4 |  | 0 | 16 | 0.8785 | 12.4744 | 0.0099 | 14.4754 | 1.0825 | 15.6 | 11.7955 | 0.8821 | 12.7 | 49.3727 |  |  | 14.264 | 0 | 0 | SAMPLE | 0 | 11.9 | 855 | 883 | 828 | 69 | 26.66 | 0.61 | 988 | 5 | 0 | 35 | 192 | 190 | 6 | 195 | n/a | 2 | 17:00 | 47.159 | -88.4893 | 313.7 | 20.6 | 12 | 10 | 0xc1242a05 | 1.0717 | 1.0717 | 1.7717 | 14.063 | 14.96 | 1.06 | 13.829 | 3029.65 | 1.538 | 0.368 | 0.028 | 0.396 | 0.3 | 0.022 | 0.322 | 0.3965 |  |  | 0.687 |  | 0 | 0.058187 | -5 | 1.3041 | 1.4219 | 26.3428
2016-03-11 | 12:01 | 14.027 | 0.0063 | n/a | 62.5771 | 14.9 | 3.8 | 54.2 |  | 0 | 16 | 0.8799 | 12.342 | 0.0055 | 13.1185 | 3.3175 | 16.4 | 10.6898 | 2.7033 | 13.4 | 54.2269 |  |  | 13.766 | 0 | 0 | SAMPLE | 0 | 12 | 854 | 883 | 827 | 69 | 26.66 | 0.61 | 988 | 5 | 0 | 35 | 192 | 190 | 6 | 195 | n/a | 2 | 17:00 | 47.159 | -88.4892 | 313.7 | 15.4 | 12 | 10 | 0xc1242a05 | 1.1 | 1.1 | 1.8 | 14.063 | 15.14 | 1.08 | 13.652 | 3030.689 | 0.861 | 0.337 | 0.085 | 0.423 | 0.275 | 0.07 | 0.344 | 0.4403 |  |  | 0.671 |  | 0 | 0.060608 | -5 | 1.3067 | 1.4811 | 26.3955
2016-03-11 | 12:01 | 13.02 | 0.0039 | n/a | 38.7323 | 22.9 | 7.4 | 64.9 |  | 0 | 15 | 0.8878 | 11.5587 | 0.0034 | 20.3174 | 6.543 | 26.9 | 16.5559 | 5.3317 | 21.9 | 64.9267 |  |  | 13.49 | 0 | 0 | SAMPLE | 0 | 11.9 | 856 | 884 | 828 | 69 | 26.66 | 0.61 | 988 | 5 | 0 | 35 | 192 | 190 | 6.1 | 195 | n/a | 2 | 17:00 | 47.159 | -88.4892 | 313.6 | 10.7 | 12 | 10 | 0xc1242a05 | 1.0285 | 1.1715 | 1.8 | 14.063 | 16.24 | 1.15 | 12.64 | 3031.432 | 0.574 | 0.558 | 0.18 | 0.738 | 0.455 | 0.146 | 0.601 | 0.5631 |  |  | 0.702 |  | 0 | 0.080844 | -5 | 1.3043 | 1.9756 | 26.3467
2016-03-11 | 12:01 | 13.601 | 0.0055 | n/a | 55 | 216.7 | 4.2 | 77.2 |  | 0.34 | 15 | 0.8833 | 12.013 | 0.0049 | 191.391 | 3.6806 | 195.1 | 155.958 | 2.9992 | 159 | 77.2337 |  |  | 13.288 | 0 | 0.2971 | SAMPLE | 0 | 11.9 | 856 | 884 | 829 | 69 | 26.66 | 0.61 | 988 | 5 | 0 | 35 | 192 | 190 | 6.2 | 195 | n/a | 2 | 17:01 | 47.159 | -88.4892 | 313.5 | 6.5 | 12 | 11 | 0xc1242e05 | 1.1429 | 1.4143 | 2.0143 | 14.063 | 15.58 | 1.11 | 13.218 | 3030.465 | 0.78 | 5.056 | 0.097 | 5.153 | 4.12 | 0.079 | 4.199 | 0.6443 |  |  | 0.665 |  | 54.494 | 0.11998 | -5 | 1.3049 | 2.9321 | 26.359
2016-03-11 | 12:01 | 14.308 | 0.0022 | n/a | 21.6667 | 599.4 | 2.5 | 74.1 |  | 0.8 | 15 | 0.8778 | 12.5591 | 0.0019 | 526.1408 | 2.203 | 528.3 | 428.7342 | 1.7952 | 430.5 | 74.0703 |  |  | 13.278 | 0 | 0.7022 | SAMPLE | 0 | 11.9 | 859 | 885 | 830 | 69 | 26.66 | 0.61 | 988 | 5 | 0 | 35 | 192 | 189.1 | 6.1 | 195 | n/a | 2 | 17:01 | 47.159 | -88.4892 | 313.3 | 5.4 | 12 | 11 | 0xc1242e05 | 1.3427 | 1.6427 | 2.314 | 14.063 | 14.86 | 1.06 | 13.924 | 3030.958 | 0.292 | 13.297 | 0.056 | 13.353 | 10.835 | 0.045 | 10.881 | 0.5911 |  |  | 0.636 |  | 123.224 | 0.16459 | -5 | 1.305 | 4.0222 | 26.361
2016-03-11 | 12:01 | 14.634 | 0.0012 | n/a | 12.2827 | 804.3 | 2.3 | 59 |  | 0.73 | 15 | 0.8753 | 12.81 | 0.0011 | 704.0281 | 2.0133 | 706 | 573.6885 | 1.6405 | 575.3 | 59.0019 |  |  | 13.251 | 0 | 0.6385 | SAMPLE | 0 | 11.9 | 859 | 886 | 830 | 69 | 26.66 | 0.61 | 988 | 5 | 0 | 35 | 192 | 189.9 | 6.2 | 195 | n/a | 2 | 17:01 | 47.159 | -88.4892 | 313.2 | 6 | 12 | 11 | 0xc1242e05 | 1.2575 | 1.7 | 2.1863 | 14.063 | 14.55 | 1.03 | 14.243 | 3031.367 | 0.162 | 17.447 | 0.05 | 17.497 | 14.217 | 0.041 | 14.257 | 0.4617 |  |  | 0.622 |  | 109.871 | 0.1681 | -5 | 1.3041 | 4.1079 | 26.3428
2016-03-11 | 12:01 | 14.643 | 0.0028 | n/a | 27.7239 | 563.2 | 1.6 | 55.7 |  | 0.32 | 15 | 0.8753 | 12.8163 | 0.0024 | 492.9222 | 1.4051 | 494.3 | 401.6655 | 1.145 | 402.8 | 55.7436 |  |  | 12.9 | 0 | 0.2816 | SAMPLE | 0 | 11.9 | 858 | 888 | 830 | 69 | 26.66 | 0.61 | 988 | 5 | 0 | 35 | 192 | 190 | 6.2 | 195 | n/a | 2 | 17:01 | 47.1591 | -88.4892 | 313.1 | 9 | 12 | 11 | 0xc1242e05 | 1.1289 | 1.7711 | 2.1 | 14.063 | 14.55 | 1.03 | 14.252 | 3031.12 | 0.365 | 12.208 | 0.035 | 12.243 | 9.948 | 0.028 | 9.976 | 0.4359 |  |  | 0.605 |  | 48.426 | 0.168 | -5 | 1.3067 | 4.1055 | 26.3955
2016-03-11 | 12:01 | 14.649 | 0.0094 | n/a | 94.4287 | 129.1 | 0 | 50.1 |  | 0.1 | 14 | 0.8751 | 12.8189 | 0.0083 | 112.9791 | 0 | 113 | 92.0628 | 0 | 92.1 | 50.1 |  |  | 12.464 | 0 | 0.0875 | SAMPLE | 0 | 11.9 | 857 | 887 | 829 | 69 | 26.66 | 0.61 | 988 | 5 | 0 | 35 | 192 | 190 | 6 | 195 | n/a | 2 | 17:01 | 47.1591 | -88.4893 | 313.1 | 13.2 | 12 | 11 | 0xc1242e05 | 1.1 | 1.6579 | 2.029 | 14.063 | 14.53 | 1.03 | 14.275 | 3029.869 | 1.243 | 2.796 | 0 | 2.796 | 2.279 | 0 | 2.279 | 0.3916 |  |  | 0.584 |  | 15.039 | 0.13823 | -5 | 1.3061 | 3.3781 | 26.3832
2016-03-11 | 12:01 | 14.64 | 0.0222 | n/a | 222.1964 | 41.1 | -0.2 | 55.5 |  | 0 | 14 | 0.8751 | 12.8113 | 0.0194 | 35.9892 | 0 | 36 | 29.3264 | 0 | 29.3 | 55.5013 |  |  | 12.287 | 0 | 0 | SAMPLE | 0 | 11.9 | 857 | 887 | 829 | 69 | 26.66 | 0.61 | 988 | 5 | 0 | 35 | 192 | 190 | 6.1 | 195 | n/a | 2 | 17:01 | 47.1592 | -88.4894 | 313.1 | 15.5 | 12 | 11 | 0xc1242e05 | 1.1 | 1.6 | 2 | 14.063 | 14.53 | 1.03 | 14.278 | 3027.097 | 2.924 | 0.891 | 0 | 0.891 | 0.726 | 0 | 0.726 | 0.4336 |  |  | 0.576 |  | 0 | 0.15124 | -5 | 1.3069 | 3.6958 | 26.3994
2016-03-11 | 12:01 | 14.555 | 0.0385 | n/a | 384.8751 | 30.8 | -0.3 | 57.9 |  | 0 | 14 | 0.8755 | 12.7438 | 0.0337 | 26.953 | 0 | 27 | 21.9631 | 0 | 22 | 57.948 |  |  | 12.219 | 0 | 0 | SAMPLE | 0 | 11.9 | 856 | 886 | 828 | 69 | 26.66 | 0.61 | 988 | 5 | 0 | 35 | 192 | 190 | 6 | 195 | n/a | 2 | 17:01 | 47.1592 | -88.4895 | 313.1 | 16.5 | 12 | 11 | 0xc1242e05 | 1.1 | 1.6 | 2 | 14.063 | 14.59 | 1.04 | 14.216 | 3023.671 | 5.089 | 0.67 | 0 | 0.67 | 0.546 | 0 | 0.546 | 0.4546 |  |  | 0.575 |  | 0 | 0.107 | -5 | 1.307 | 2.6148 | 26.4014
2016-03-11 | 12:01 | 13.87 | 0.049 | n/a | 489.6293 | 25 | -0.5 | 57.2 |  | 0 | 14 | 0.8807 | 12.215 | 0.0431 | 22.035 | 0 | 22 | 17.9556 | 0 | 18 | 57.1741 |  |  | 12.112 | 0 | 0 | SAMPLE | 0 | 11.9 | 855 | 884 | 828 | 69 | 26.66 | 0.61 | 988 | 5 | 0 | 35 | 192 | 190 | 5.9 | 195 | n/a | 2 | 17:01 | 47.1593 | -88.4895 | 313.1 | 17.2 | 12 | 11 | 0xc1242e05 | 1.1 | 1.6 | 2 | 14.063 | 15.25 | 1.08 | 13.549 | 3021.362 | 6.788 | 0.571 | 0 | 0.571 | 0.465 | 0 | 0.465 | 0.4676 |  |  | 0.594 |  | 0 | 0.08847 | -5 | 1.3043 | 2.162 | 26.3467
2016-03-11 | 12:01 | 13.803 | 0.025 | n/a | 249.7222 | 25 | -0.6 | 56.5 |  | 0 | 13 | 0.8815 | 12.1675 | 0.022 | 21.9955 | 0 | 22 | 17.9234 | 0 | 17.9 | 56.4655 |  |  | 11.648 | 0 | 0 | SAMPLE | 0 | 11.9 | 854 | 885 | 827 | 69 | 26.66 | 0.61 | 988 | 5 | 0 | 35 | 192 | 190 | 6.1 | 195 | n/a | 2 | 17:01 | 47.1593 | -88.4896 | 313.1 | 17.2 | 12 | 11 | 0xc1242e05 | 1.1717 | 1.6 | 2 | 14.063 | 15.35 | 1.09 | 13.446 | 3026.618 | 3.485 | 0.573 | 0 | 0.573 | 0.467 | 0 | 0.467 | 0.4644 |  |  | 0.575 |  | 0 | 0.059038 | -5 | 1.3049 | 1.4427 | 26.359
2016-03-11 | 12:01 | 14.259 | 0.009 | n/a | 90.4378 | 26.7 | -0.6 | 44.9 |  | 0 | 12 | 0.8781 | 12.5208 | 0.0079 | 23.4134 | 0 | 23.4 | 19.0787 | 0 | 19.1 | 44.8844 |  |  | 10.514 | 0 | 0 | SAMPLE | 0 | 11.9 | 853 | 884 | 828 | 69 | 26.66 | 0.61 | 988 | 5 | 0 | 35 | 191.1 | 190 | 6 | 195 | n/a | 2 | 17:01 | 47.1594 | -88.4897 | 313.1 | 16.2 | 12 | 11 | 0xc1242e05 | 1.2 | 1.6 | 2 | 14.063 | 14.91 | 1.06 | 13.885 | 3030.223 | 1.223 | 0.593 | 0 | 0.593 | 0.484 | 0 | 0.484 | 0.3592 |  |  | 0.505 |  | 0 | 0.041568 | -5 | 1.305 | 1.0158 | 26.361
2016-03-11 | 12:01 | 14.273 | 0.0031 | n/a | 30.897 | 27.9 | 0.7 | 43.7 |  | 0 | 12 | 0.878 | 12.5316 | 0.0027 | 24.4963 | 0.6035 | 25.1 | 19.9612 | 0.4918 | 20.5 | 43.7043 |  |  | 10.381 | 0 | 0 | SAMPLE | 0 | 11.9 | 854 | 883 | 827 | 69 | 26.66 | 0.61 | 988 | 5 | 0 | 35 | 191 | 190 | 5.9 | 195 | n/a | 2 | 17:01 | 47.1594 | -88.4897 | 313.2 | 13.8 | 12 | 11 | 0xc1242e05 | 1.2 | 1.6715 | 2 | 14.063 | 14.9 | 1.06 | 13.898 | 3031.514 | 0.418 | 0.621 | 0.015 | 0.636 | 0.506 | 0.012 | 0.518 | 0.3496 |  |  | 0.498 |  | 0 | 0.045412 | -5 | 1.305 | 1.1098 | 26.361
2016-03-11 | 12:01 | 14.025 | 0.0023 | n/a | 22.8619 | 25.9 | 3.1 | 51.7 |  | 0 | 12 | 0.8799 | 12.3407 | 0.002 | 22.789 | 2.7544 | 25.5 | 18.57 | 2.2444 | 20.8 | 51.7228 |  |  | 10.331 | 0 | 0 | SAMPLE | 0 | 11.9 | 854 | 883 | 827 | 69 | 26.66 | 0.61 | 988 | 5 | 0 | 35 | 191.9 | 190 | 6 | 195 | n/a | 2 | 17:01 | 47.1594 | -88.4898 | 313.4 | 10.6 | 12 | 11 | 0xc1242e05 | 1.2 | 1.7 | 2.0714 | 14.063 | 15.15 | 1.08 | 13.645 | 3031.612 | 0.315 | 0.586 | 0.071 | 0.657 | 0.478 | 0.058 | 0.535 | 0.4202 |  |  | 0.504 |  | 0 | 0.065844 | -5 | 1.3068 | 1.6091 | 26.3974
2016-03-11 | 12:01 | 14.187 | 0.0029 | n/a | 28.8576 | 47.9 | 3.3 | 48.4 |  | 0 | 12 | 0.8786 | 12.4651 | 0.0025 | 42.0716 | 2.8995 | 45 | 34.2827 | 2.3627 | 36.6 | 48.4097 |  |  | 10.28 | 0 | 0 | SAMPLE | 0 | 11.9 | 854 | 883 | 825 | 69 | 26.66 | 0.61 | 988 | 5 | 0 | 35 | 191.1 | 190 | 5.9 | 195 | n/a | 2 | 17:01 | 47.1594 | -88.4898 | 313.5 | 7.5 | 12 | 11 | 0xc1242e05 | 1.2713 | 1.7 | 2.1713 | 14.063 | 14.98 | 1.07 | 13.812 | 3031.485 | 0.392 | 1.071 | 0.074 | 1.145 | 0.873 | 0.06 | 0.933 | 0.3893 |  |  | 0.496 |  | 0 | 0.052666 | -5 | 1.3043 | 1.287 | 26.3467
2016-03-11 | 12:01 | 13.386 | 0.0021 | n/a | 20.8126 | 135.2 | 3.3 | 62.6 |  | 0.1 | 12 | 0.8848 | 11.8445 | 0.0018 | 119.6583 | 2.8933 | 122.6 | 97.5054 | 2.3576 | 99.9 | 62.6395 |  |  | 10.236 | 0 | 0.0885 | SAMPLE | 0 | 11.9 | 855 | 883 | 826 | 69 | 26.66 | 0.61 | 988 | 5 | 0 | 35 | 191 | 190 | 5.9 | 195 | n/a | 2 | 17:01 | 47.1594 | -88.4898 | 313.6 | 5 | 12 | 11 | 0xc1242e05 | 1.3 | 1.2014 | 2.0575 | 14.063 | 15.82 | 1.12 | 13.014 | 3031.711 | 0.3 | 3.207 | 0.078 | 3.285 | 2.614 | 0.063 | 2.677 | 0.5302 |  |  | 0.52 |  | 16.468 | 0.089747 | -5 | 1.3049 | 2.1932 | 26.359
2016-03-11 | 12:01 | 12.332 | -0.0018 | n/a | -18.061 | 519.4 | 3.1 | 73.5 |  | 0.2 | 11 | 0.8932 | 11.0147 | 0 | 463.8724 | 2.7688 | 466.6 | 377.9938 | 2.2562 | 380.3 | 73.5394 |  |  | 9.96 | 0 | 0.1824 | SAMPLE | 0 | 11.9 | 855 | 884 | 826 | 69 | 26.66 | 0.61 | 988 | 5 | 0 | 35 | 191 | 190 | 5.9 | 195 | n/a | 2 | 17:01 | 47.1594 | -88.4898 | 313.7 | 4.5 | 12 | 11 | 0xc1242e05 | 1.4423 | 1.3556 | 2.3556 | 14.063 | 17.09 | 1.22 | 11.961 | 3032.531 | 0 | 13.374 | 0.08 | 13.454 | 10.898 | 0.065 | 10.963 | 0.6695 |  |  | 0.544 |  | 36.505 | 0.093098 | -5 | 1.305 | 2.2751 | 26.361
2016-03-11 | 12:01 | 12.124 | 0.0035 | n/a | 34.7908 | 603.9 | 3.1 | 85.7 |  | 1.61 | 11 | 0.8948 | 10.8484 | 0.0031 | 540.3819 | 2.7738 | 543.2 | 440.3388 | 2.2603 | 442.6 | 85.7489 |  |  | 9.691 | 0 | 1.4362 | SAMPLE | 0 | 11.9 | 856 | 884 | 828 | 69 | 26.66 | 0.61 | 988 | 5 | 0 | 35 | 191 | 189.1 | 5.9 | 195 | n/a | 2 | 17:01 | 47.1594 | -88.4898 | 313.7 | 4.1 | 12 | 11 | 0xc1242e05 | 1.7131 | 1.8551 | 2.9262 | 14.063 | 17.36 | 1.23 | 11.759 | 3031.453 | 0.554 | 15.813 | 0.081 | 15.895 | 12.886 | 0.066 | 12.952 | 0.7923 |  |  | 0.537 |  | 291.809 | 0.084882 | -5 | 1.3041 | 2.0743 | 26.3428
2016-03-11 | 12:01 | 13.398 | 0.0047 | n/a | 46.7056 | 453.9 | 3.1 | 70 |  | 3.13 | 11 | 0.8848 | 11.8548 | 0.0041 | 401.6146 | 2.7162 | 404.3 | 327.262 | 2.2133 | 329.5 | 70.0386 |  |  | 9.96 | 0 | 2.7724 | SAMPLE | 0 | 12 | 854 | 883 | 827 | 69 | 26.66 | 0.61 | 988 | 5 | 0 | 35 | 191.9 | 189.9 | 6.1 | 195 | n/a | 2 | 17:01 | 47.1594 | -88.4898 | 313.5 | 6.2 | 12 | 11 | 0xc1242e05 | 1.8 | 2.1419 | 3.1709 | 14.063 | 15.8 | 1.12 | 13.02 | 3030.927 | 0.672 | 10.753 | 0.073 | 10.826 | 8.762 | 0.059 | 8.821 | 0.5921 |  |  | 0.505 |  | 515.386 | 0.073176 | -5 | 1.3067 | 1.7882 | 26.3955
2016-03-11 | 12:01 | 12.963 | 0.001 | n/a | 10.3538 | 220.8 | 2.9 | 56.1 |  | 2.52 | 11 | 0.8883 | 11.5155 | 0.0009 | 196.1262 | 2.5761 | 198.7 | 159.8166 | 2.0992 | 161.9 | 56.1 |  |  | 9.963 | 0 | 2.243 | SAMPLE | 0 | 11.9 | 854 | 882 | 828 | 69 | 26.66 | 0.61 | 988 | 5 | 0 | 35 | 191.1 | 190 | 6.2 | 195 | n/a | 2 | 17:01 | 47.1593 | -88.4898 | 313.5 | 7 | 12 | 11 | 0xc1242e05 | 1.6568 | 2.1284 | 2.7703 | 14.063 | 16.31 | 1.16 | 12.574 | 3032.36 | 0.154 | 5.408 | 0.071 | 5.479 | 4.407 | 0.058 | 4.465 | 0.4885 |  |  | 0.521 |  | 429.456 | 0.050352 | -5 | 1.3052 | 1.2305 | 26.365
2016-03-11 | 12:01 | 13.823 | 0.0034 | n/a | 34.3237 | 150.4 | 2.8 | 56 |  | 2 | 11 | 0.8815 | 12.1854 | 0.003 | 132.6022 | 2.4683 | 135.1 | 108.053 | 2.0113 | 110.1 | 56.0033 |  |  | 9.824 | 0 | 1.7631 | SAMPLE | 0 | 11.9 | 854 | 883 | 827 | 69 | 26.66 | 0.61 | 988 | 5 | 0 | 35 | 191 | 189.1 | 6.1 | 195 | n/a | 2 | 17:01 | 47.1593 | -88.4898 | 313.5 | 5.6 | 12 | 11 | 0xc1242e05 | 1.6718 | 2.2437 | 2.8155 | 14.063 | 15.35 | 1.09 | 13.439 | 3031.354 | 0.479 | 3.454 | 0.064 | 3.519 | 2.815 | 0.052 | 2.867 | 0.4607 |  |  | 0.485 |  | 318.905 | 0.055216 | -5 | 1.3068 | 1.3493 | 26.3974
2016-03-11 | 12:01 | 13.358 | -0.0006 | n/a | -5.934 | 132 | 2.8 | 50.6 |  | 1.67 | 11 | 0.8853 | 11.8256 | 0 | 116.8548 | 2.452 | 119.3 | 95.221 | 1.9981 | 97.2 | 50.5979 |  |  | 9.795 | 0 | 1.4804 | SAMPLE | 0 | 11.9 | 853 | 883 | 826 | 69 | 26.66 | 0.61 | 988 | 5 | 0 | 35 | 191 | 189 | 6.3 | 195 | n/a | 2 | 17:01 | 47.1593 | -88.4898 | 313.5 | 3.7 | 12 | 11 | 0xc1242e05 | 1.7717 | 1.9414 | 2.6848 | 14.063 | 15.86 | 1.13 | 12.962 | 3032.508 | 0 | 3.138 | 0.066 | 3.204 | 2.557 | 0.054 | 2.611 | 0.429 |  |  | 0.498 |  | 276.035 | 0.067726 | -5 | 1.3079 | 1.6551 | 26.4196
2016-03-11 | 12:01 | 11.684 | -0.004 | n/a | -40.2694 | 95.3 | 2.7 | 39.4 |  | 1 | 11 | 0.8986 | 10.4986 | 0 | 85.6654 | 2.4261 | 88.1 | 69.8058 | 1.977 | 71.8 | 39.3582 |  |  | 9.529 | 0 | 0.8986 | SAMPLE | 0 | 11.9 | 853 | 883 | 826 | 69 | 26.66 | 0.61 | 988 | 5 | 0 | 35 | 191 | 189 | 6.3 | 195 | n/a | 2 | 17:01 | 47.1593 | -88.4898 | 313.4 | 3 | 12 | 11 | 0xc1242e05 | 1.8 | 1.8 | 2.6 | 14.063 | 17.99 | 1.28 | 11.289 | 3033.962 | 0 | 2.593 | 0.073 | 2.666 | 2.113 | 0.06 | 2.172 | 0.3761 |  |  | 0.546 |  | 188.811 | 0.053666 | -5 | 1.308 | 1.3115 | 26.4216
2016-03-11 | 12:01 | 9.883 | -0.0021 | n/a | -20.5468 | 69.2 | 2.7 | 41.7 |  | 1.82 | 10 | 0.9133 | 9.0265 | 0 | 63.2171 | 2.466 | 65.7 | 51.5135 | 2.0095 | 53.5 | 41.6535 |  |  | 9.1 | 0 | 1.6611 | SAMPLE | 0 | 12 | 853 | 883 | 825 | 69 | 26.66 | 0.61 | 988 | 5 | 0 | 35 | 191 | 189 | 6.4 | 195 | n/a | 2 | 17:01 | 47.1593 | -88.4897 | 313.4 | 2.8 | 12 | 11 | 0xc1242e05 | 1.2278 | 1.5139 | 1.9562 | 14.063 | 21.09 | 1.5 | 9.489 | 3035.579 | 0 | 2.226 | 0.087 | 2.313 | 1.814 | 0.071 | 1.885 | 0.4632 |  |  | 0.607 |  | 406.187 | 0.040274 | -5 | 1.3098 | 0.9842 | 26.458
2016-03-11 | 12:01 | 9.149 | 0.0013 | n/a | 12.6952 | 52.7 | 2.6 | 39.3 |  | 4.4 | 10 | 0.9194 | 8.4116 | 0.0012 | 48.4516 | 2.3904 | 50.8 | 39.4815 | 1.9479 | 41.4 | 39.3221 |  |  | 8.891 | 0 | 4.0479 | SAMPLE | 0 | 11.9 | 853 | 883 | 825 | 69 | 26.66 | 0.61 | 988 | 5 | 0 | 35 | 191 | 189 | 6.2 | 195 | n/a | 2 | 17:01 | 47.1593 | -88.4898 | 313.4 | 1.2 | 12 | 11 | 0xc1242e05 | 1 | 1.4 | 1.7 | 14.063 | 22.7 | 1.61 | 8.768 | 3036.119 | 0.268 | 1.831 | 0.09 | 1.922 | 1.492 | 0.074 | 1.566 | 0.4693 |  |  | 0.637 |  | 1062.352 | 0.031784 | -5 | 1.3073 | 0.77672 | 26.4073
2016-03-11 | 12:01 | 8.932 | 0.0035 | n/a | 35.3459 | 54.8 | 2.6 | 39.4 |  | 6.25 | 10 | 0.9211 | 8.2274 | 0.0033 | 50.4817 | 2.3949 | 52.9 | 41.1358 | 1.9515 | 43.1 | 39.3511 |  |  | 8.787 | 0 | 5.7592 | SAMPLE | 0 | 11.8 | 855 | 883 | 826 | 69 | 26.66 | 0.61 | 988 | 5 | 0 | 35 | 191 | 189 | 6 | 195 | n/a | 2 | 17:01 | 47.1593 | -88.4898 | 313.4 | 0.1 | 12 | 11 | 0xc1242e05 | 0.92874 | 1.4 | 1.7 | 14.063 | 23.23 | 1.65 | 8.565 | 3035.625 | 0.765 | 1.951 | 0.093 | 2.043 | 1.589 | 0.075 | 1.665 | 0.4801 |  |  | 0.643 |  | 1545.066 | 0.031 | -5 | 1.3061 | 0.75756 | 26.3832
2016-03-11 | 12:01 | 8.705 | 0.005 | n/a | 50 | 69.4 | 2.6 | 42.6 |  | 7.27 | 9 | 0.923 | 8.0347 | 0.0046 | 64.0842 | 2.372 | 66.5 | 52.2201 | 1.9329 | 54.2 | 42.6364 |  |  | 8.729 | 0 | 6.7078 | SAMPLE | 0 | 11.9 | 854 | 884 | 824 | 69 | 26.66 | 0.61 | 988 | 5 | 0 | 35 | 191 | 189 | 6.1 | 195 | n/a | 2 | 17:01 | 47.1593 | -88.4898 | 313.4 | 0 | 12 | 10 | 0xc1242a05 | 0.9 | 1.4 | 1.7 | 14.063 | 23.8 | 1.69 | 8.337 | 3035.274 | 1.11 | 2.535 | 0.094 | 2.629 | 2.066 | 0.076 | 2.142 | 0.5326 |  |  | 0.654 |  | 1842.492 | 0.028294 | -5 | 1.3078 | 0.69144 | 26.4176
2016-03-11 | 12:01 | 8.276 | 0.005 | n/a | 50 | 75.2 | 2.5 | 37.1 |  | 7.65 | 9 | 0.9266 | 7.669 | 0.0046 | 69.6734 | 2.3166 | 72 | 56.7745 | 1.8877 | 58.7 | 37.1 |  |  | 8.587 | 0 | 7.0882 | SAMPLE | 0 | 11.8 | 854 | 883 | 826 | 69 | 26.66 | 0.61 | 988 | 5 | 0 | 35 | 191 | 189 | 5.9 | 195 | n/a | 2 | 17:01 | 47.1593 | -88.4898 | 313.4 | 0 | 12 | 10 | 0xc1242a05 | 0.9 | 1.4 | 1.7 | 14.063 | 24.98 | 1.78 | 7.919 | 3036.046 | 1.167 | 2.888 | 0.096 | 2.985 | 2.354 | 0.078 | 2.432 | 0.4857 |  |  | 0.674 |  | 2040.349 | 0.022588 | -5 | 1.3053 | 0.55199 | 26.3669
2016-03-11 | 12:01 | 7.652 | 0.0035 | n/a | 34.8176 | 75.7 | 2.5 | 42.2 |  | 8.07 | 9 | 0.932 | 7.1319 | 0.0032 | 70.5517 | 2.33 | 72.9 | 57.4902 | 1.8986 | 59.4 | 42.1779 |  |  | 8.273 | 0 | 7.5181 | SAMPLE | 0 | 11.9 | 854 | 882 | 826 | 69 | 26.66 | 0.61 | 988 | 5 | 0 | 35 | 191 | 189 | 5.9 | 195 | n/a | 2 | 17:01 | 47.1593 | -88.4898 | 313.5 | 0 | 12 | 10 | 0xc1242a05 | 0.9 | 1.4 | 1.7 | 14.063 | 26.94 | 1.92 | 7.297 | 3037.363 | 0.88 | 3.147 | 0.104 | 3.25 | 2.564 | 0.085 | 2.649 | 0.594 |  |  | 0.699 |  | 2328.062 | 0.022 | -5 | 1.3068 | 0.53763 | 26.3974
2016-03-11 | 12:01 | 6.916 | 0.0036 | n/a | 36.0524 | 75.7 | 2.5 | 38.8 |  | 8.75 | 9 | 0.9384 | 6.4904 | 0.0034 | 71.0369 | 2.346 | 73.4 | 57.8855 | 1.9117 | 59.8 | 38.8473 |  |  | 8.174 | 0 | 8.2128 | SAMPLE | 0 | 11.8 | 854 | 882 | 826 | 69 | 26.66 | 0.61 | 988 | 5 | 0 | 35 | 191 | 189 | 5.9 | 195 | n/a | 2 | 17:01 | 47.1593 | -88.4898 | 313.5 | 0 | 12 | 10 | 0xc1242a05 | 0.9 | 1.4 | 1.7 | 14.063 | 29.71 | 2.11 | 6.564 | 3038.821 | 1.008 | 3.483 | 0.115 | 3.598 | 2.838 | 0.094 | 2.932 | 0.6014 |  |  | 0.759 |  | 2795.906 | 0.021098 | -5 | 1.3061 | 0.51558 | 26.3832
2016-03-11 | 12:01 | 6.208 | 0.0053 | n/a | 53.3808 | 73.9 | 2.5 | 36.4 |  | 9.57 | 9 | 0.9446 | 5.8639 | 0.005 | 69.8426 | 2.3615 | 72.2 | 56.9123 | 1.9243 | 58.8 | 36.3835 |  |  | 8.797 | 0 | 9.0359 | SAMPLE | 0 | 11.8 | 855 | 882 | 827 | 69 | 26.66 | 0.61 | 988 | 5 | 0 | 35 | 190.1 | 189.9 | 5.8 | 195 | n/a | 2 | 17:01 | 47.1593 | -88.4898 | 313.4 | 0 | 12 | 10 | 0xc1242a05 | 0.9 | 1.4 | 1.7 | 14.063 | 32.98 | 2.34 | 5.865 | 3039.719 | 1.664 | 3.791 | 0.128 | 3.92 | 3.09 | 0.104 | 3.194 | 0.6237 |  |  | 0.905 |  | 3405.783 | 0.019196 | -5 | 1.306 | 0.4691 | 26.3812
2016-03-11 | 12:01 | 5.559 | 0.0067 | n/a | 67.1739 | 65.7 | 2.4 | 42.6 |  | 10.6 | 9 | 0.9504 | 5.2832 | 0.0064 | 62.4613 | 2.281 | 64.7 | 50.8976 | 1.8587 | 52.8 | 42.5858 |  |  | 8.861 | 0 | 10.0787 | SAMPLE | 0 | 11.9 | 854 | 883 | 827 | 69 | 26.66 | 0.61 | 988 | 5 | 0 | 35 | 190.9 | 190 | 5.9 | 195 | n/a | 2 | 17:01 | 47.1593 | -88.4898 | 313.3 | 0 | 12 | 10 | 0xc1242a05 | 0.9 | 1.4 | 1.7 | 14.063 | 36.69 | 2.61 | 5.217 | 3040.364 | 2.338 | 3.764 | 0.137 | 3.902 | 3.067 | 0.112 | 3.179 | 0.8104 |  |  | 1.012 |  | 4217.292 | 0.022608 | -5 | 1.3096 | 0.55248 | 26.4541
2016-03-11 | 12:01 | 5.165 | 0.0062 | n/a | 62.283 | 60.6 | 2.4 | 37.2 |  | 11.43 | 9 | 0.9539 | 4.9269 | 0.0059 | 57.7634 | 2.2895 | 60.1 | 47.0694 | 1.8656 | 48.9 | 37.1796 |  |  | 8.537 | 0 | 10.9055 | SAMPLE | 0 | 11.8 | 855 | 883 | 827 | 69 | 26.66 | 0.61 | 988 | 5 | 0 | 35 | 190.1 | 189.1 | 5.8 | 195 | n/a | 2 | 17:01 | 47.1593 | -88.4898 | 313.1 | 0 | 12 | 10 | 0xc1242a05 | 0.9 | 1.4 | 1.7 | 14.063 | 39.42 | 2.8 | 4.828 | 3042.193 | 2.335 | 3.735 | 0.148 | 3.883 | 3.044 | 0.121 | 3.164 | 0.7591 |  |  | 1.046 |  | 4896.21 | 0.017588 | -5 | 1.3091 | 0.42981 | 26.4438
2016-03-11 | 12:01 | 4.877 | 0.0078 | n/a | 78.3601 | 55.4 | 2.4 | 42.5 |  | 12.22 | 9 | 0.9565 | 4.6652 | 0.0075 | 53.0365 | 2.2957 | 55.3 | 43.2176 | 1.8707 | 45.1 | 42.4705 |  |  | 8.668 | 0 | 11.6933 | SAMPLE | 0 | 11.8 | 855 | 883 | 827 | 69 | 26.66 | 0.61 | 988 | 5 | 0 | 35 | 190 | 189 | 5.8 | 195 | n/a | 2 | 17:01 | 47.1593 | -88.4898 | 313 | 0 | 12 | 10 | 0xc1242a05 | 0.9 | 1.4 | 1.7 | 14.063 | 41.67 | 2.96 | 4.545 | 3041.875 | 3.111 | 3.621 | 0.157 | 3.778 | 2.951 | 0.128 | 3.079 | 0.9157 |  |  | 1.121 |  | 5543.757 | 0.017902 | -5 | 1.3081 | 0.43748 | 26.4236
2016-03-11 | 12:01 | 4.559 | 0.0057 | n/a | 57.3232 | 53.3 | 2.3 | 40.6 |  | 12.76 | 10 | 0.9595 | 4.3747 | 0.0055 | 51.1499 | 2.2068 | 53.4 | 41.6803 | 1.7983 | 43.5 | 40.6079 |  |  | 9.96 | 0 | 12.2407 | SAMPLE | 0 | 11.8 | 855 | 884 | 826 | 69 | 26.66 | 0.61 | 988 | 5 | 0 | 35 | 190 | 189 | 5.9 | 195 | n/a | 2 | 17:01 | 47.1593 | -88.4898 | 312.8 | 0 | 12 | 10 | 0xc1242a05 | 0.9 | 1.4 | 1.7 | 14.063 | 44.52 | 3.17 | 4.222 | 3044.624 | 2.436 | 3.728 | 0.161 | 3.889 | 3.038 | 0.131 | 3.169 | 0.9345 |  |  | 1.375 |  | 6194.252 | 0.017098 | -5 | 1.308 | 0.41783 | 26.4216
2016-03-11 | 12:01 | 4.289 | 0.0068 | n/a | 68.2207 | 53 | 2.3 | 36.5 |  | 13.25 | 10 | 0.962 | 4.1262 | 0.0066 | 50.9934 | 2.2125 | 53.2 | 41.5528 | 1.8029 | 43.4 | 36.4743 |  |  | 9.828 | 0 | 12.7484 | SAMPLE | 0 | 11.9 | 855 | 884 | 826 | 69 | 26.66 | 0.61 | 988 | 5 | 0 | 35 | 190 | 189 | 5.9 | 195 | n/a | 2 | 17:01 | 47.1593 | -88.4898 | 312.7 | 0 | 12 | 10 | 0xc1242a05 | 0.9 | 1.4 | 1.7 | 14.063 | 47.25 | 3.36 | 3.953 | 3045.417 | 3.083 | 3.941 | 0.171 | 4.112 | 3.212 | 0.139 | 3.351 | 0.8902 |  |  | 1.439 |  | 6841.559 | 0.018804 | -5 | 1.3116 | 0.45952 | 26.4945
2016-03-11 | 12:01 | 4.248 | 0.008 | n/a | 80 | 49.6 | 2.3 | 38 |  | 13.73 | 10 | 0.9625 | 4.0881 | 0.0077 | 47.7102 | 2.2137 | 49.9 | 38.8774 | 1.8038 | 40.7 | 38.0012 |  |  | 9.891 | 0 | 13.218 | SAMPLE | 0 | 12.1 | 853 | 884 | 824 | 69 | 26.66 | 0.61 | 988 | 5 | 0 | 35 | 190 | 189.9 | 6.2 | 195 | n/a | 2 | 17:01 | 47.1593 | -88.4898 | 312.8 | 0 | 12 | 10 | 0xc1242a05 | 0.9 | 1.4 | 1.7 | 14.063 | 47.69 | 3.39 | 3.9 | 3044.653 | 3.65 | 3.721 | 0.173 | 3.894 | 3.032 | 0.141 | 3.173 | 0.9359 |  |  | 1.461 |  | 7157.778 | 0.02802 | -5 | 1.3165 | 0.68474 | 26.5935
2016-03-11 | 12:01 | 4.159 | 0.0083 | n/a | 82.7857 | 46.6 | 2.2 | 35.1 |  | 13.9 | 10 | 0.9633 | 4.0065 | 0.008 | 44.8989 | 2.1193 | 47 | 36.5866 | 1.7269 | 38.3 | 35.1 |  |  | 9.808 | 0 | 13.3898 | SAMPLE | 0 | 12.2 | 853 | 883 | 824 | 69 | 26.66 | 0.61 | 988 | 5 | 0 | 35 | 190 | 189.1 | 6.2 | 195 | n/a | 2 | 17:01 | 47.1593 | -88.4898 | 312.9 | 0 | 12 | 10 | 0xc1242a05 | 0.9 | 1.4 | 1.7 | 14.063 | 48.68 | 3.46 | 3.81 | 3045.097 | 3.858 | 3.574 | 0.169 | 3.742 | 2.912 | 0.137 | 3.05 | 0.8822 |  |  | 1.479 |  | 7399.704 | 0.02449 | -5 | 1.3161 | 0.59847 | 26.5852
2016-03-11 | 12:01 | 3.983 | 0.0087 | n/a | 86.7286 | 45.1 | 2.2 | 38.6 |  | 14.03 | 10 | 0.9649 | 3.843 | 0.0084 | 43.5258 | 2.1227 | 45.6 | 35.4677 | 1.7297 | 37.2 | 38.6 |  |  | 9.664 | 0 | 13.5393 | SAMPLE | 0 | 12.2 | 853 | 883 | 824 | 69 | 26.66 | 0.61 | 988 | 5 | 0 | 35 | 190 | 189.9 | 6.1 | 195 | n/a | 2 | 17:01 | 47.1593 | -88.4898 | 312.9 | 0 | 12 | 10 | 0xc1242a05 | 0.9 | 1.4 | 1.7 | 14.063 | 50.77 | 3.61 | 3.64 | 3045.424 | 4.221 | 3.612 | 0.176 | 3.788 | 2.943 | 0.144 | 3.087 | 1.0115 |  |  | 1.519 |  | 7801.405 | 0.021294 | -5 | 1.3142 | 0.52037 | 26.5468
2016-03-11 | 12:01 | 3.783 | 0.0062 | n/a | 62.496 | 44.5 | 2.2 | 41.4 |  | 14.18 | 10 | 0.9667 | 3.6573 | 0.006 | 43.0295 | 2.1268 | 45.2 | 35.0633 | 1.7331 | 36.8 | 41.4316 |  |  | 9.494 | 0 | 13.7036 | SAMPLE | 0 | 12.2 | 853 | 882 | 823 | 69 | 26.66 | 0.61 | 988 | 5 | 0 | 35 | 190 | 189.1 | 6.1 | 195 | n/a | 2 | 17:01 | 47.1593 | -88.4898 | 312.9 | 0 | 12 | 10 | 0xc1242a05 | 0.9 | 1.4 | 1.7 | 14.063 | 53.43 | 3.8 | 3.44 | 3048.256 | 3.205 | 3.756 | 0.186 | 3.941 | 3.06 | 0.151 | 3.212 | 1.1419 |  |  | 1.57 |  | 8304.597 | 0.01649 | -5 | 1.3131 | 0.40297 | 26.5246
2016-03-11 | 12:01 | 3.651 | 0.0075 | n/a | 75.1648 | 42 | 2.2 | 39.1 |  | 14.43 | 10 | 0.9679 | 3.5336 | 0.0073 | 40.6507 | 2.1294 | 42.8 | 33.1218 | 1.735 | 34.9 | 39.1 |  |  | 9.292 | 0 | 13.9702 | SAMPLE | 0 | 12.4 | 852 | 882 | 824 | 69 | 26.64 | 0.61 | 989 | 5 | 0 | 35 | 190 | 189 | 6 | 195 | n/a | 2 | 17:01 | 47.1593 | -88.4898 | 312.9 | 0 | 12 | 10 | 0xc1242a05 | 0.9 | 1.4 | 1.7 | 14.063 | 55.31 | 3.93 | 3.314 | 3048.256 | 3.994 | 3.672 | 0.192 | 3.865 | 2.992 | 0.157 | 3.149 | 1.1153 |  |  | 1.59 |  | 8762.501 | 0.021412 | -5 | 1.3166 | 0.52326 | 26.5955
2016-03-11 | 12:01 | 3.563 | 0.0086 | n/a | 85.955 | 41.1 | 2.2 | 43.1 |  | 14.68 | 10 | 0.9688 | 3.4513 | 0.0083 | 39.8345 | 2.1313 | 42 | 32.4564 | 1.7365 | 34.2 | 43.1 |  |  | 9.3 | 0 | 14.2176 | SAMPLE | 0 | 12.9 | 848 | 879 | 820 | 69 | 26.63 | 0.61 | 989 | 5 | 0 | 35 | 190 | 189.9 | 6.1 | 195 | n/a | 2 | 17:01 | 47.1593 | -88.4898 | 312.9 | 0 | 12 | 10 | 0xc1242a05 | 0.9 | 1.4 | 1.7 | 14.063 | 56.62 | 4.03 | 3.224 | 3047.556 | 4.68 | 3.683 | 0.197 | 3.881 | 3.001 | 0.161 | 3.162 | 1.2585 |  |  | 1.629 |  | 9128.296 | 0.025608 | -5 | 1.3224 | 0.62579 | 26.7127
2016-03-11 | 12:01 | 3.394 | 0.009 | n/a | 90 | 40.5 | 2.2 | 39.9 |  | 14.9 | 9 | 0.9703 | 3.2932 | 0.0087 | 39.309 | 2.1348 | 41.4 | 32.0282 | 1.7394 | 33.8 | 39.8691 |  |  | 8.8 | 0 | 14.4582 | SAMPLE | 0 | 13.1 | 845 | 874 | 819 | 69 | 26.63 | 0.61 | 989 | 5 | 0 | 35 | 190 | 190 | 6.1 | 195 | n/a | 2 | 17:01 | 47.1593 | -88.4898 | 313 | 0 | 12 | 10 | 0xc1242a05 | 0.9 | 1.4 | 1.7 | 14.063 | 59.38 | 4.22 | 3.056 | 3048.638 | 5.146 | 3.811 | 0.207 | 4.018 | 3.105 | 0.169 | 3.274 | 1.2205 |  |  | 1.616 |  | 9732.087 | 0.027804 | -5 | 1.3257 | 0.67946 | 26.7793
2016-03-11 | 12:01 | 3.137 | 0.0095 | n/a | 95.3833 | 39.1 | 2.2 | 38.6 |  | 15.08 | 9 | 0.9728 | 3.0516 | 0.0093 | 38.0618 | 2.1401 | 40.2 | 31.012 | 1.7438 | 32.8 | 38.5545 |  |  | 8.429 | 0 | 14.6649 | SAMPLE | 0 | 13.1 | 846 | 873 | 819 | 69 | 26.63 | 0.61 | 989 | 5 | 0 | 35 | 190 | 190 | 6.2 | 195 | n/a | 2 | 17:01 | 47.1593 | -88.4898 | 313 | 0 | 12 | 10 | 0xc1242a05 | 0.9 | 1.4 | 1.7 | 14.063 | 64.14 | 4.56 | 2.797 | 3050.218 | 5.903 | 3.984 | 0.224 | 4.208 | 3.246 | 0.183 | 3.429 | 1.2743 |  |  | 1.672 |  | 10658.074 | 0.028 | -5 | 1.3269 | 0.68425 | 26.8034
2016-03-11 | 12:01 | 3.11 | 0.0109 | n/a | 108.8604 | 37.4 | 2.2 | 43.7 |  | 15.33 | 9 | 0.973 | 3.0261 | 0.0106 | 36.4007 | 2.1113 | 38.5 | 29.6586 | 1.7202 | 31.4 | 43.6854 |  |  | 8.271 | 0 | 14.9194 | SAMPLE | 0 | 13.3 | 844 | 873 | 819 | 69 | 26.63 | 0.61 | 989 | 5 | 0 | 34.098 | 190 | 190 | 6.2 | 195 | n/a | 2 | 17:01 | 47.1593 | -88.4898 | 313.1 | 0 | 12 | 10 | 0xc1242a05 | 0.9 | 1.4 | 1.7 | 14.063 | 64.64 | 4.6 | 2.771 | 3048.588 | 6.792 | 3.84 | 0.223 | 4.063 | 3.129 | 0.181 | 3.31 | 1.4553 |  |  | 1.653 |  | 10928.495 | 0.028 | -5 | 1.3279 | 0.68425 | 26.8236
2016-03-11 | 12:01 | 3.034 | 0.0101 | n/a | 100.8347 | 36.2 | 2.1 | 38.1 |  | 15.5 | 8 | 0.9738 | 2.9543 | 0.0098 | 35.2902 | 2.0449 | 37.3 | 28.7538 | 1.6662 | 30.4 | 38.1 |  |  | 8.249 | 0 | 15.0934 | SAMPLE | 0 | 13.2 | 844 | 872 | 819 | 69 | 26.63 | 0.61 | 989 | 5 | 0 | 34.902 | 190 | 190 | 6.2 | 195 | n/a | 2 | 17:01 | 47.1593 | -88.4898 | 313.2 | 0 | 12 | 10 | 0xc1242a05 | 0.9 | 1.4 | 1.7 | 14.063 | 66.26 | 4.71 | 2.694 | 3050.588 | 6.453 | 3.816 | 0.221 | 4.037 | 3.109 | 0.18 | 3.29 | 1.3009 |  |  | 1.69 |  | 11332.363 | 0.025294 | -5 | 1.3271 | 0.61812 | 26.8074
2016-03-11 | 12:02 | 2.93 | 0.01 | n/a | 100 | 35.2 | 2.1 | 41.1 |  | 15.6 | 8 | 0.9747 | 2.8556 | 0.0097 | 34.3294 | 2.047 | 36.4 | 27.971 | 1.6678 | 29.6 | 41.1485 |  |  | 8.244 | 0 | 15.2061 | SAMPLE | 0 | 13.3 | 844 | 873 | 820 | 69 | 26.63 | 0.61 | 989 | 5 | 0 | 34.098 | 190 | 190 | 6.2 | 195 | n/a | 2 | 17:01 | 47.1593 | -88.4898 | 313.2 | 0 | 12 | 10 | 0xc1242a05 | 0.9 | 1.4 | 1.7 | 14.063 | 68.57 | 4.88 | 2.591 | 3051.277 | 6.629 | 3.841 | 0.229 | 4.07 | 3.13 | 0.187 | 3.316 | 1.4539 |  |  | 1.748 |  | 11813.937 | 0.025 | -5 | 1.327 | 0.61094 | 26.8054
2016-03-11 | 12:02 | 2.817 | 0.0094 | n/a | 94.1258 | 34.8 | 2.1 | 38.9 |  | 15.7 | 9 | 0.9758 | 2.7492 | 0.0092 | 33.9584 | 2.0492 | 36 | 27.6687 | 1.6697 | 29.3 | 38.8939 |  |  | 8.651 | 0 | 15.3203 | SAMPLE | 0 | 13.3 | 844 | 872 | 820 | 69 | 26.63 | 0.61 | 989 | 5 | 0 | 34 | 190.9 | 190 | 6.2 | 195 | n/a | 2 | 17:01 | 47.1593 | -88.4898 | 313.3 | 0 | 12 | 10 | 0xc1242a05 | 0.9 | 1.4 | 1.7 | 14.063 | 71.27 | 5.07 | 2.478 | 3053.241 | 6.492 | 3.949 | 0.238 | 4.188 | 3.218 | 0.194 | 3.412 | 1.4283 |  |  | 1.906 |  | 12371.466 | 0.024098 | -5 | 1.3279 | 0.58889 | 26.8236
2016-03-11 | 12:02 | 2.686 | 0.0094 | n/a | 94.1772 | 33.9 | 2.1 | 37.4 |  | 15.9 | 9 | 0.977 | 2.6245 | 0.0092 | 33.1676 | 2.0517 | 35.2 | 27.0606 | 1.6739 | 28.7 | 37.3994 |  |  | 8.546 | 0 | 15.534 | SAMPLE | 0 | 13.2 | 845 | 874 | 820 | 69.9 | 26.98 | 0.62 | 989 | 5 | 0 | 34 | 191 | 190 | 6.2 | 195 | n/a | 2 | 17:01 | 47.1593 | -88.4898 | 313.3 | 0 | 12 | 10 | 0xc1242a05 | 0.9 | 1.4 | 1.7 | 14.063 | 74.69 | 5.31 | 2.356 | 3054.817 | 6.816 | 4.043 | 0.25 | 4.293 | 3.298 | 0.204 | 3.503 | 1.4395 |  |  | 1.974 |  | 13146.874 | 0.023098 | -5 | 1.328 | 0.56446 | 26.8256
2016-03-11 | 12:02 | 2.59 | 0.0097 | n/a | 97.3459 | 33.4 | 2.1 | 42.7 |  | 16.07 | 9 | 0.9779 | 2.5328 | 0.0095 | 32.7014 | 2.0536 | 34.8 | 26.6841 | 1.6758 | 28.4 | 42.7393 |  |  | 8.393 | 0 | 15.72 | SAMPLE | 0 | 13.4 | 844 | 873 | 820 | 70 | 27.02 | 0.62 | 989 | 5 | 0 | 34 | 191 | 190 | 6.3 | 195 | n/a | 2 | 17:01 | 47.1593 | -88.4898 | 313.3 | 0 | 12 | 10 | 0xc1242a05 | 0.9 | 1.4 | 1.7 | 14.063 | 77.39 | 5.5 | 2.258 | 3054.918 | 7.308 | 4.13 | 0.259 | 4.39 | 3.37 | 0.212 | 3.582 | 1.7046 |  |  | 2.008 |  | 13786.166 | 0.023902 | -5 | 1.3298 | 0.5841 | 26.862
2016-03-11 | 12:02 | 2.481 | 0.009 | n/a | 90 | 32.1 | 2.1 | 37 |  | 16.23 | 8 | 0.979 | 2.4293 | 0.0088 | 31.4257 | 2.0265 | 33.5 | 25.6432 | 1.6536 | 27.3 | 36.9815 |  |  | 8.238 | 0 | 15.8927 | SAMPLE | 0 | 13.2 | 844 | 873 | 820 | 70 | 27.02 | 0.62 | 989 | 5 | 0 | 34 | 191 | 190 | 6.4 | 195 | n/a | 2 | 17:01 | 47.1593 | -88.4898 | 313.3 | 0 | 12 | 10 | 0xc1242a05 | 0.9 | 1.4 | 1.7 | 14.063 | 80.76 | 5.74 | 2.143 | 3057.901 | 7.059 | 4.142 | 0.267 | 4.41 | 3.38 | 0.218 | 3.598 | 1.5393 |  |  | 2.057 |  | 14545.742 | 0.024 | -5 | 1.3309 | 0.5865 | 26.8842
2016-03-11 | 12:02 | 2.368 | 0.009 | n/a | 90 | 31.1 | 2 | 39.3 |  | 16.38 | 8 | 0.9801 | 2.321 | 0.0088 | 30.4515 | 1.9602 | 32.4 | 24.8483 | 1.5995 | 26.4 | 39.2946 |  |  | 8.108 | 0 | 16.0499 | SAMPLE | 0 | 13.3 | 845 | 873 | 819 | 70 | 27.02 | 0.62 | 989 | 5 | 0 | 34 | 191 | 190 | 6.4 | 195 | n/a | 2 | 17:01 | 47.1593 | -88.4898 | 313.3 | 0 | 12 | 10 | 0xc1242a05 | 0.9 | 1.4 | 1.7 | 14.063 | 84.55 | 6.01 | 2.03 | 3059.2 | 7.4 | 4.203 | 0.271 | 4.474 | 3.43 | 0.221 | 3.651 | 1.7127 |  |  | 2.12 |  | 15381.906 | 0.024 | -5 | 1.3319 | 0.5865 | 26.9044
2016-03-11 | 12:02 | 2.31 | 0.0105 | n/a | 105.1397 | 30.9 | 2 | 38.7 |  | 16.53 | 8 | 0.9806 | 2.2653 | 0.0103 | 30.311 | 1.9613 | 32.3 | 24.7336 | 1.6004 | 26.3 | 38.7054 |  |  | 8.03 | 0 | 16.2129 | SAMPLE | 0 | 13.3 | 844 | 872 | 819 | 70 | 27.02 | 0.62 | 989 | 5 | 0 | 34 | 191 | 190 | 6.4 | 195 | n/a | 2 | 17:01 | 47.1593 | -88.4898 | 313.2 | 0 | 12 | 10 | 0xc1242a05 | 0.9 | 1.4 | 1.7 | 14.063 | 86.58 | 6.16 | 1.974 | 3058.13 | 8.859 | 4.285 | 0.277 | 4.562 | 3.497 | 0.226 | 3.723 | 1.7278 |  |  | 2.151 |  | 15914.491 | 0.024 | -5 | 1.332 | 0.5865 | 26.9064
2016-03-11 | 12:02 | 2.277 | 0.011 | n/a | 110 | 30.4 | 2 | 36.2 |  | 16.7 | 8 | 0.9809 | 2.2338 | 0.0108 | 29.8196 | 1.9618 | 31.8 | 24.3326 | 1.6008 | 25.9 | 36.1913 |  |  | 7.953 | 0 | 16.3812 | SAMPLE | 0 | 13.2 | 844 | 872 | 820 | 70 | 27.02 | 0.62 | 989 | 5 | 0 | 34 | 191 | 190 | 6.3 | 195 | n/a | 2 | 17:01 | 47.1593 | -88.4898 | 313.1 | 0 | 12 | 10 | 0xc1242a05 | 0.9 | 1.4 | 1.7 | 14.063 | 87.8 | 6.24 | 1.946 | 3058.306 | 9.402 | 4.275 | 0.281 | 4.557 | 3.489 | 0.23 | 3.718 | 1.6385 |  |  | 2.16 |  | 16307.196 | 0.020392 | -5 | 1.3329 | 0.49833 | 26.9246
2016-03-11 | 12:02 | 2.181 | 0.0097 | n/a | 97.4407 | 30 | 2 | 40.9 |  | 16.8 | 8 | 0.9819 | 2.1412 | 0.0096 | 29.4664 | 1.9638 | 31.4 | 24.0444 | 1.6024 | 25.6 | 40.8967 |  |  | 7.73 | 0 | 16.4956 | SAMPLE | 0 | 13.4 | 844 | 873 | 820 | 70 | 27.02 | 0.62 | 989 | 5 | 0 | 34 | 191 | 190 | 6.4 | 195 | n/a | 2 | 17:01 | 47.1593 | -88.4898 | 313.1 | 0 | 12 | 10 | 0xc1242a05 | 0.9 | 1.4 | 1.7 | 14.063 | 91.65 | 6.52 | 1.846 | 3060.913 | 8.705 | 4.411 | 0.294 | 4.705 | 3.6 | 0.24 | 3.839 | 1.9332 |  |  | 2.193 |  | 17146.005 | 0.021804 | -5 | 1.333 | 0.53283 | 26.9266
2016-03-11 | 12:02 | 2.081 | 0.0083 | n/a | 82.6188 | 29.3 | 2 | 36.9 |  | 16.87 | 8 | 0.9829 | 2.045 | 0.0081 | 28.846 | 1.9657 | 30.8 | 23.5382 | 1.604 | 25.1 | 36.8702 |  |  | 7.547 | 0 | 16.5854 | SAMPLE | 0 | 13.3 | 844 | 873 | 819 | 70 | 27.02 | 0.62 | 989 | 5 | 0 | 34 | 191 | 190 | 6.4 | 195 | n/a | 2 | 17:01 | 47.1593 | -88.4898 | 313 | 0 | 12 | 10 | 0xc1242a05 | 0.9 | 1.4 | 1.7 | 14.063 | 96.07 | 6.83 | 1.744 | 3065.499 | 7.747 | 4.528 | 0.309 | 4.837 | 3.695 | 0.252 | 3.947 | 1.8276 |  |  | 2.244 |  | 18076.874 | 0.021098 | -5 | 1.3339 | 0.51558 | 26.9448
2016-03-11 | 12:02 | 2.07 | 0.009 | n/a | 90 | 28.8 | 2 | 36.6 |  | 17 | 8 | 0.983 | 2.0347 | 0.0088 | 28.3192 | 1.9365 | 30.3 | 23.1083 | 1.5802 | 24.7 | 36.6363 |  |  | 7.47 | 0 | 16.7103 | SAMPLE | 0 | 13.2 | 845 | 874 | 820 | 70 | 27.02 | 0.62 | 989 | 5 | 0 | 34 | 191 | 190 | 6.4 | 195 | n/a | 2 | 17:01 | 47.1593 | -88.4898 | 313 | 0 | 12 | 10 | 0xc1242a05 | 0.9 | 1.4 | 1.7 | 14.063 | 96.52 | 6.86 | 1.734 | 3064.64 | 8.481 | 4.467 | 0.305 | 4.772 | 3.645 | 0.249 | 3.894 | 1.8247 |  |  | 2.232 |  | 18300.235 | 0.022804 | -5 | 1.334 | 0.55727 | 26.9468
2016-03-11 | 12:02 | 2.006 | 0.009 | n/a | 90 | 28.5 | 1.9 | 41.1 |  | 17.1 | 8 | 0.9836 | 1.9726 | 0.0089 | 28.0113 | 1.8688 | 29.9 | 22.8571 | 1.5249 | 24.4 | 41.0725 |  |  | 7.396 | 0 | 16.8191 | SAMPLE | 0 | 13.3 | 844 | 873 | 820 | 70 | 27.02 | 0.62 | 989 | 5 | 0 | 34 | 191 | 190 | 6.4 | 195 | n/a | 2 | 17:01 | 47.1593 | -88.4898 | 313.1 | 0 | 12 | 10 | 0xc1242a05 | 0.9 | 1.4 | 1.7 | 14.063 | 99.55 | 7.08 | 1.67 | 3065.243 | 8.755 | 4.558 | 0.304 | 4.862 | 3.72 | 0.248 | 3.968 | 2.1105 |  |  | 2.28 |  | 19003.248 | 0.022098 | -5 | 1.3349 | 0.54002 | 26.965
2016-03-11 | 12:02 | 1.922 | 0.0098 | n/a | 97.6983 | 27.9 | 1.9 | 38 |  | 17.2 | 7 | 0.9844 | 1.8918 | 0.0096 | 27.4736 | 1.8703 | 29.3 | 22.4183 | 1.5262 | 23.9 | 37.9782 |  |  | 7.175 | 0 | 16.9312 | SAMPLE | 0 | 13.2 | 845 | 873 | 820 | 70 | 27.02 | 0.62 | 989 | 5 | 0 | 34 | 191 | 190 | 6.4 | 195 | n/a | 2 | 17:01 | 47.1593 | -88.4898 | 313 | 0 | 12 | 10 | 0xc1242a05 | 0.9 | 1.4 | 1.7 | 14.063 | 103.79 | 7.38 | 1.588 | 3066.298 | 9.921 | 4.663 | 0.317 | 4.981 | 3.805 | 0.259 | 4.064 | 2.0355 |  |  | 2.307 |  | 19954.205 | 0.021098 | -5 | 1.335 | 0.51558 | 26.967
2016-03-11 | 12:02 | 1.845 | 0.0094 | n/a | 94.0935 | 27.6 | 1.9 | 41.2 |  | 17.28 | 7 | 0.9851 | 1.8173 | 0.0093 | 27.1677 | 1.8717 | 29 | 22.1985 | 1.5293 | 23.7 | 41.2255 |  |  | 7.101 | 0 | 17.0184 | SAMPLE | 0 | 13.3 | 845 | 873 | 819 | 70.9 | 27.37 | 0.63 | 989 | 5 | 0 | 34 | 191 | 190 | 6.5 | 195 | n/a | 2 | 17:01 | 47.1593 | -88.4898 | 313 | 0 | 12 | 10 | 0xc1242a05 | 0.9 | 1.4 | 1.7 | 14.063 | 108.05 | 7.68 | 1.515 | 3068.107 | 9.96 | 4.803 | 0.331 | 5.134 | 3.925 | 0.27 | 4.195 | 2.3014 |  |  | 2.378 |  | 20890.775 | 0.022804 | -5 | 1.3359 | 0.55727 | 26.9852
2016-03-11 | 12:02 | 1.78 | 0.009 | n/a | 90 | 26.9 | 1.9 | 38 |  | 17.4 | 7 | 0.9858 | 1.7547 | 0.0089 | 26.5362 | 1.873 | 28.4 | 21.6566 | 1.5286 | 23.2 | 38.0014 |  |  | 6.948 | 0 | 17.1527 | SAMPLE | 0 | 13.4 | 844 | 873 | 820 | 70.1 | 27.06 | 0.62 | 989 | 5 | 0 | 34 | 191 | 190 | 6.5 | 195 | n/a | 2 | 17:01 | 47.1593 | -88.4898 | 313.1 | 0 | 12 | 10 | 0xc1242a05 | 0.9 | 1.4 | 1.7 | 14.063 | 111.97 | 7.96 | 1.442 | 3071.003 | 9.883 | 4.864 | 0.343 | 5.207 | 3.969 | 0.28 | 4.249 | 2.1992 |  |  | 2.413 |  | 21827.703 | 0.021196 | -5 | 1.3351 | 0.51798 | 26.969
2016-03-11 | 12:02 | 1.78 | 0.009 | n/a | 90 | 25.7 | 1.9 | 36.4 |  | 17.48 | 7 | 0.9857 | 1.7546 | 0.0089 | 25.3033 | 1.8729 | 27.2 | 20.6752 | 1.5303 | 22.2 | 36.3957 |  |  | 6.842 | 0 | 17.2267 | SAMPLE | 0 | 13.4 | 844 | 873 | 820 | 70.9 | 27.37 | 0.63 | 989 | 5 | 0 | 34 | 191 | 190 | 6.5 | 195 | n/a | 2 | 17:02 | 47.1593 | -88.4898 | 313.1 | 0 | 12 | 10 | 0xc1242a05 | 0.9 | 1.4 | 1.7 | 14.063 | 111.98 | 7.96 | 1.449 | 3071.287 | 9.884 | 4.638 | 0.343 | 4.982 | 3.79 | 0.281 | 4.07 | 2.1067 |  |  | 2.376 |  | 21925.374 | 0.020098 | -5 | 1.335 | 0.49114 | 26.967
2016-03-11 | 12:02 | 1.712 | 0.0091 | n/a | 91.1156 | 25.6 | 1.9 | 41.7 |  | 17.6 | 7 | 0.9864 | 1.6884 | 0.009 | 25.2225 | 1.8742 | 27.1 | 20.6122 | 1.5316 | 22.1 | 41.7174 |  |  | 6.806 | 0 | 17.3608 | SAMPLE | 0 | 13.6 | 843 | 871 | 820 | 71 | 27.41 | 0.63 | 989 | 5 | 0 | 34 | 191 | 190.9 | 6.6 | 195 | n/a | 2 | 17:02 | 47.1593 | -88.4898 | 313.1 | 0 | 12 | 10 | 0xc1242a05 | 0.9 | 1.4 | 1.7 | 14.063 | 116.34 | 8.27 | 1.378 | 3071.986 | 10.408 | 4.806 | 0.357 | 5.163 | 3.927 | 0.292 | 4.219 | 2.5099 |  |  | 2.457 |  | 22967.094 | 0.019098 | -5 | 1.3368 | 0.46671 | 27.0034
2016-03-11 | 12:02 | 1.69 | 0.0099 | n/a | 99.1413 | 25.4 | 1.9 | 37 |  | 17.6 | 7 | 0.9866 | 1.6674 | 0.0098 | 25.0694 | 1.8746 | 26.9 | 20.487 | 1.5319 | 22 | 37.0038 |  |  | 6.808 | 0 | 17.3645 | SAMPLE | 0 | 13.4 | 844 | 871 | 820 | 71 | 27.41 | 0.63 | 989 | 5 | 0 | 34 | 191 | 191 | 6.6 | 195 | n/a | 2 | 17:02 | 47.1593 | -88.4898 | 313.2 | 0 | 12 | 10 | 0xc1242a05 | 0.9 | 1.4 | 1.7 | 14.063 | 117.78 | 8.38 | 1.356 | 3072.003 | 11.47 | 4.837 | 0.362 | 5.199 | 3.953 | 0.296 | 4.248 | 2.2544 |  |  | 2.488 |  | 23261.953 | 0.019902 | -5 | 1.3379 | 0.48635 | 27.0256
2016-03-11 | 12:02 | 1.659 | 0.01 | n/a | 100 | 25 | 1.9 | 39.5 |  | 17.7 | 7 | 0.9869 | 1.6377 | 0.0099 | 24.7124 | 1.8751 | 26.6 | 20.1953 | 1.5324 | 21.7 | 39.4626 |  |  | 6.778 | 0 | 17.4683 | SAMPLE | 0 | 13.5 | 844 | 872 | 820 | 71 | 27.41 | 0.63 | 989 | 5 | 0 | 34 | 191 | 191 | 6.6 | 195 | n/a | 2 | 17:02 | 47.1593 | -88.4898 | 313.2 | 0 | 12 | 10 | 0xc1242a05 | 0.9 | 1.4 | 1.7 | 14.063 | 119.89 | 8.53 | 1.326 | 3072.257 | 11.783 | 4.855 | 0.368 | 5.223 | 3.967 | 0.301 | 4.268 | 2.4479 |  |  | 2.523 |  | 23826.786 | 0.02 | -5 | 1.3389 | 0.48875 | 27.0458
2016-03-11 | 12:02 | 1.6 | 0.01 | n/a | 100 | 24.8 | 1.9 | 38.6 |  | 17.77 | 7 | 0.9875 | 1.5797 | 0.0099 | 24.4991 | 1.8762 | 26.4 | 20.0209 | 1.5333 | 21.6 | 38.6346 |  |  | 6.542 | 0 | 17.5522 | SAMPLE | 0 | 13.5 | 843 | 869 | 820 | 71 | 27.41 | 0.63 | 989 | 5 | 0 | 34 | 191 | 191 | 6.6 | 195 | n/a | 2 | 17:02 | 47.1593 | -88.4898 | 313.3 | 0 | 12 | 10 | 0xc1242a05 | 0.9 | 1.4 | 1.7 | 14.063 | 124.3 | 8.84 | 1.267 | 3074.226 | 12.231 | 4.993 | 0.382 | 5.375 | 4.08 | 0.312 | 4.393 | 2.4862 |  |  | 2.526 |  | 24836.426 | 0.020902 | -5 | 1.3399 | 0.51079 | 27.066
Summary Information:
Post Processor DLL Version | 7.138
Status: | MD5 digest is valid
Flow Meter Not Enabled
Could not determine Regen RF - NTEs with regen activity will be excluded for CT
Test Date | 2016-03-11
System Information:
Name | SEMTECH-DS GAS ANALYZER
Model | SEMTECH-DS
Serial | E08-SDS04
Version | 2.018 170
-----------------------------------------------------------------
Name | AUTOMOTIVE MICROBENCH II
Model | AMBII
Serial | 95
Version | 6.907
CO Span(%) | 6
CO2 Span(%) | 15.7
C6H14 Span(ppm) | 3030
-----------------------------------------------------------------
Name | NDUV NO/NO2 ANALYZER
Model | NDUV-NO/NO2
Serial | 185
Version | 1.611
NO Span(ppm) | 2055
NO2 Span(ppm) | 495.1
-----------------------------------------------------------------
Name | GPS
Model | 16-HVS
Version | 2.9
-----------------------------------------------------------------
Name | THC FID
Model | SEMTECH_DS_Dual
Serial | 208
Range(ppmC)1 | 100.00 Bottle(ppmC) = 0000000
Range(ppmC)2 | 1000.0 Bottle(ppmC) = 0000000
Range(ppmC)3 | 10000 Bottle(ppmC) = 9090
Range(ppmC)4 | 40000 Bottle(ppmC) = 0000000
-----------------------------------------------------------------
Vehicle Description:
License Plate | KETTERING_2 2016
Engine Displacement | 0
Rated Horsepower
Rated RPM
Fuel Specific Gravity | 0.747
SEMTECH Serial Number | E08-SDS04
AMBII RPM Multiplier | 2
Torque (ecm or calc) | none
Mass Calc Method | EXH_FLOW | Method I
NDIR Delay (s) | 4
NDUV Delay (s) | 4
THC FID Delay (s) | 3
Methane FID Delay (s) | 5
SEMTECH EFM Delay (s) | 1
Vehicle Interface Delay (s) | 0
Engine Speed Delay (s) | none
Environmental Delay (s) | 0
Aux Temp Delay (s) | none
EAI1 Delay (s) | 0
EAI2 Delay (s) | 0
EAI3 Delay (s) | 0
Methane FID PF-CH4 value | 0
Methane FID PF-C2H6 value | 0
Vehicle Interface Type | Not Enabled -
Flow Meter Type | Not Enabled
NOx Kh Calculation | CFR40 86.1342-94 SI
Curb Idle Load (%) | 0
Test Start Time | 11:39
Test End Time | 12:02
Test Duration (s) | 1365
NonIdleDurationTimeNumber | 597
Average Ambient Temperature (deg C) | 7.353
Average Ambient Pressure (mbar) | 988.678
Average Relative Humidity (%) | 44.367
Average Absolute Humidity (grains/lb dry air) | 19.322
Average Kh Factor | 0.659
Regen Summary:
Param Name
Pending States
Active States
Starts | 0
Stops | 0
Complete Regens | 0
Comlete Non-Regens | 0
Total Active | 0
Total Non-Active | 0
Total Active and Pending | 0
Calculated RF | 0
Overrides:
iSCB_RH
iSCB_LAT
iVEH_SPEED_USED | iGPS_GROUND_SPEED
iENG_SPEED_USED | iAMBII_RPM
iEAI1_XF | iSCB_EAI1_XF
iEAI3_XF | iSCB_EAI3_XF
Overall Test Results:
Total Distance Traveled (mi) | 5.317
Total Fuel Consumed (gal) | 0
Overall Fuel Economy (mpg) | 0
Total Work (bhp-hr) | 0
Overall Mass:
CO2 (g) | 0
CO (g) | 0
NOx (g) | 0
kNOx (g) (corrected NOx) | 0
THC (g) | 0
CH4 (g) | 0
NMHC (g) | 0
C6H14 (g) | 0
Overall Emissions (Distance Specific):
CO2 (g/mi) | 0
CO (g/mi) | 0
NOx (g/mi) | 0
kNOx (g/mi) (corrected NOx) | 0
THC (g/mi) | 0
CH4 (g/mi) | 0
NMHC (g/mi) | 0
C6H14 (g/mi) | 0
Overall Emissions (Brake Specific):
CO2 (g/bhp-hr) | 0
CO (g/bhp-hr) | 0
NOx (g/bhp-hr) | 0
kNOx (g/bhp-hr) (corrected NOx) | 0
THC (g/bhp-hr) | 0
CH4 (g/bhp-hr) | 0
NMHC (g/bhp-hr) | 0
C6H14 (g/bhp-hr) | 0
NOx + NMHC (g/bhp-hr) | 0
Fuel Name | 16CSCEt
Fuel Ratios | 0.747 | 1 | 1.998 | 0.033 | 0 | 0
Detection Limits:
CO Limit (%) | 0
CO2 Limit (%) | 0
NO Limit (ppm) | 0
NO2 Limit (ppm) | 0
HC Limit (ppmC) | 0
Methane Limit (ppmC) | 0
Hexane Limit (ppm) | 0
AVL MSS Concentraiton Limit (mg/m3) | 0
AVL MSS Dilution Ratio Limit | 0
Faults:
0X0000 - 03/11/2016 11:26:50.618 - None Found
0X0000 - 03/11/2016 11:30:41.979 - None Found
0X0000 - 03/11/2016 11:39:05.906 - None Found
Warnings:
0X0000 - 03/11/2016 11:26:50.618 - None Found
0X0000 - 03/11/2016 11:30:41.979 - None Found
0X0000 - 03/11/2016 11:39:05.906 - None Found
WARNING | 11:40 | 0xE505 - 03/11/2016 11:40:15.372 - FID over-range
WARNING | 11:41 | 0xE505 - 03/11/2016 11:40:30.838 - FID over-range
WARNING | 11:41 | 0xE505 - 03/11/2016 11:41:08.373 - FID over-range
WARNING | 11:42 | 0xE505 - 03/11/2016 11:41:34.359 - FID over-range
WARNING | 11:42 | 0xE505 - 03/11/2016 11:42:25.360 - FID over-range
WARNING | 11:44 | 0xE505 - 03/11/2016 11:43:34.350 - FID over-range
WARNING | 11:45 | 0xE505 - 03/11/2016 11:45:13.380 - FID over-range
Post Processor Limits:
Engine Speed Limit (rpm/s) | 1000
Vehicle Speed Limit (mph/s) | 21
Fuel Rate Limit (gal/s) | 0.05
Reference Torque Limit (lb-ft) | 10000
Fuel Specific Dropout Limit(% C) | 0.5
Brake Specific Dropout Limit (bhp-h) | 0.005
FID Range Change Ignore | 4
Post Processor Limit Events:
Engine Speed Limit Count | 0
Vehicle Speed Limit Count | 0
GPS Speed Limit Count | 0
Fuel Rate Limit Count | 0
Reference Torque Limit Count | 0
Fuel Specific Dropout Limit Count | 58
Brake Specific Dropout Limit Count | 1116
FID Range Change Ignore Count | 0
External Input Configuration:
| ID | Description | Units | Polynomial Order | x^0 | x^1 | x^2 | x^3 | x^4 | x^5 | x^6 | x^7 | x^8 | x^9
EAI1 | iEAI1_XF | fuel flow | Liter per hour | 1 | x^0: 0; x^1: 24.4375
EAI2 |  |  |  | -1
EAI3 | iEAI3_XF | fuel temp | deg C | 1 | x^0: 0; x^1: 20.2
Audit/Span/Zero Information:
Zero
InfoVer | 1
Date | 2016-03-11
Time | 11:27
Purge Delay | 30
Gas Path | Ambient Air
Gas | Previous | Current | Difference
CO(ppm) | 10 | -20 | 30
CO2(%) | 0.01 | 0 | 0.01
HC(ppmC3) | 6.6813 | -0.33333 | 7.0146
NO(ppm) | -0.8375 | 2.1933 | -3.0308
NO2(ppm) | 19.9812 | 2.4467 | 17.5346
THC(ppmC) | -3.05 | -0.52 | -2.53
Span
InfoVer | 1
Date | 2016-03-11
Time | 11:31
Purge Delay | 30
Gas Path | Span
| CO | CO2 | O2 | HC | x^0: NO; x^1: NO2; x^2: CH4; x^3: THC; x^4: LoCO
Bottle Values | 60000 | 15.7 | 20.9 | 3030 | x^0: 2055; x^1: 495.1; x^2: 0; x^3: 3030; x^4: 0
Gas | Previous | Current | Difference
CO(ppm) | 59195.625 | 59992.6667 | -797.0417
CO2(%) | 15.8694 | 15.664 | 0.20538
HC(ppmC3) | 3018.4375 | 3028.2667 | -9.8292
NO(ppm) | 2071.6125 | 2057.4733 | 14.1392
THC(ppmC) | 3097.825 | 3032.9622 | 64.8628
Auto-Zero Results:
Start Time | 11:47
Stop Time | 11:49
CH4 Drift Limit | 2
THC Drift Limit | 2
Purge Time | 30
Previous Path | AMBIENT AIR
Zero Path | Ambient Air
Gas | Previous | Current | Difference | Pass/Fail
CO | 0.00084615 | 0 | 0.00084615 | Pass
CO2 | -0.01 | 0 | -0.01 | Pass
NO | 7.9742 | -0.16 | 8.1342 | Pass
NO2 | 7.7516 | 0 | 7.7516 | Pass
CH4
HC | 1.7154 | -0.74615 | 2.4615 | Pass
THC |  |  |  | 0
Test Information:
SEMTECH_DATA_FILE | 2016-03-11 | 11:27 | [RELEASE_VER=2.018 BUILD=170 BDATE=12/22/2011 IP=10.10.1.55]
No Information Available

## Summary
Parameter | Units | Lap 1 | Lap 2 | Lap 3 | Lap 4 | Average of laps 2,3 & 4 | Std Dev of laps 2,3, & 4
Duration | [mm:ss] | 0:02 | 0:02 | 0:02 | 0:02 | 0:02 | 1.768e-05
Distance traveled | [miles] | 1.3005 | 1.3192 | 1.3151 | 1.3093 | 1.3145 | 0.0049564
Fuel consumed | [gallons] | 0.067327 | 0.065135 | 0.063809 | 0.066224 | 0.065056 | 0.0012096
Fuel economy | [mpg] | 19.3167 | 20.2527 | 20.6102 | 19.7708 | 20.2112 | 0.42121
CO2 | [g/hr] | 14817.2363 | 13810.8344 | 13387.1188 | 14143.8067 | 13780.5866 | 379.2497
CO | [g/hr] | 74.6681 | 147.5514 | 115.5578 | 145.4675 | 136.1922 | 17.9003
NOx | [g/hr] | 58.7064 | 65.0178 | 57.2643 | 63.9231 | 62.0684 | 4.1963
THC | [g/hr] | 6.4741 | 6.5638 | 5.7648 | 8.5447 | 6.9578 | 1.4312
CO2 | [g/mile] | 439.906 | 415.8664 | 410.006 | 426.0996 | 417.324 | 8.1452
CO | [g/mile] | 2.2168 | 4.443 | 3.5392 | 4.3824 | 4.1215 | 0.50524
NOx | [g/mile] | 1.7429 | 1.9578 | 1.7538 | 1.9258 | 1.8791 | 0.10969
THC | [g/mile] | 0.19221 | 0.19765 | 0.17656 | 0.25742 | 0.21054 | 0.041944
CO2 | [grams] | 572.11 | 548.597 | 539.2034 | 557.8946 | 548.565 | 9.3456
CO | [grams] | 2.883 | 5.8611 | 4.6544 | 5.7379 | 5.4178 | 0.66397
NOx | [grams] | 2.2667 | 2.5827 | 2.3065 | 2.5214 | 2.4702 | 0.14504
THC | [grams] | 0.24997 | 0.26073 | 0.23219 | 0.33704 | 0.27665 | 0.054207
Total emission (CO+THC+NOx) | [g/hr] | 140.862 | 220.6762 | 179.8271 | 219.4809 | 206.6614 | 23.2469
Total emission (CO+THC+NOx) | [g/mile] | 4.1519 | 6.5984 | 5.4696 | 6.5656 | 6.2112 | 0.64248
Total emission (CO+THC+NOx) | [grams] | 5.3997 | 8.7045 | 7.1931 | 8.5963 | 8.1646 | 0.84311
Lambda | [-] | 1.0467 | 1.0401 | 1.0409 | 1.0389 | 1.04 | 0.00098465

## Lap Breaks
Lap 1 | Lap 2 | Lap 3 | Lap 4
Cells 732 - 870 | Cells 870 - 1012 | Cells 1012 - 1156 | Cells 1156 - 1297
Speed (mph) | Speed (mph) | Speed (mph) | Speed (mph)
0.7 | 35.2 | 35.7 | 36.2
4.8 | 35 | 35.3 | 36.5
10.6 | 34.9 | 35.7 | 37.7
15.4 | 34.9 | 35.9 | 38.9
20.9 | 35.7 | 36.8 | 40.1
25.5 | 36.8 | 36.8 | 41.4
29 | 37.2 | 37.6 | 42.1
32.1 | 38.5 | 39.1 | 43.1
34.9 | 40.1 | 40.7 | 44.2
37.7 | 41.4 | 41.7 | 45
40.1 | 42.7 | 43.3 | 45.1
42.5 | 43.9 | 44.6 | 44.8
44.3 | 44.9 | 45.3 | 43.6
45.8 | 43.3 | 44.3 | 40.5
46.1 | 40.4 | 42.2 | 37.8
45.9 | 37.8 | 40.1 | 35.8
45.2 | 35.5 | 37.4 | 34
43.3 | 33.4 | 34.6 | 32
39.5 | 31.7 | 31.4 | 29.8
36.6 | 30 | 28.3 | 28
34.7 | 28.6 | 26 | 27
32.4 | 27.5 | 24.8 | 26.2
29.9 | 26.3 | 24.3 | 25.3
28.1 | 25.3 | 24.3 | 24.8
26.8 | 24.5 | 24.4 | 24.5
26.1 | 23.9 | 24 | 24
25.5 | 23.3 | 23.5 | 23.1
24.8 | 22.6 | 23 | 22.2
24.7 | 22 | 22.4 | 21.2
25.2 | 21.5 | 22.1 | 20.8
25.8 | 20.9 | 21.9 | 21.1
25.8 | 20.9 | 22 | 21.3
25.8 | 22.7 | 22.7 | 23
24.8 | 24.1 | 23.9 | 24.6
24.8 | 26.6 | 24.4 | 26.3
26.9 | 27.4 | 24.8 | 27.8
29.9 | 28.3 | 25.5 | 29.2
32.9 | 29.4 | 26.2 | 30.2
34.5 | 30.1 | 26.8 | 30.4
34.8 | 30.4 | 27 | 30.4
34.9 | 30.9 | 27.2 | 30.7
35.2 | 31.9 | 27.3 | 31.1
35.7 | 32.2 | 27.6 | 31.2
35.9 | 34.1 | 27.7 | 31.6
35.8 | 34.8 | 29.9 | 33.9
35.3 | 34.6 | 33.8 | 34.6
35.5 | 35.4 | 34.9 | 35.1
35.7 | 35.8 | 35.1 | 34.8
35.9 | 35 | 34.8 | 34.2
36.5 | 34.7 | 34.8 | 33.9
36.6 | 35 | 35 | 33.8
36.3 | 35.2 | 35.2 | 33.8
35.4 | 35.2 | 35.3 | 34.2
34.2 | 35.1 | 35 | 34.8
34.1 | 35.3 | 34.4 | 35.8
33.8 | 35.6 | 34.3 | 36.4
33 | 36.3 | 33.9 | 37.2
33.9 | 37.6 | 34.1 | 37.4
35 | 37.6 | 34 | 37.5
36.1 | 38.3 | 33.9 | 39.1
37.3 | 39.3 | 34.5 | 39.5
38.5 | 40.2 | 35.4 | 40.3
39.7 | 40.8 | 36.4 | 41.1
40.2 | 41.2 | 37.7 | 41.7
40.3 | 41.6 | 38.7 | 42.2
39.9 | 42.4 | 39.4 | 43.1
40.1 | 43.4 | 40.1 | 44
40.6 | 44.1 | 41.5 | 44.7
41.3 | 44.7 | 42.6 | 44.7
42.1 | 45.2 | 43.5 | 44.8
42.6 | 45.7 | 44.5 | 44.5
43.1 | 45.4 | 45 | 43.3
43.8 | 43.4 | 45.1 | 42.9
43 | 41.4 | 44.2 | 41.5
41.4 | 39.1 | 41.9 | 39.1
39.8 | 36.7 | 39.6 | 36.6
38 | 35.2 | 37.6 | 34.9
36.4 | 33.8 | 35.7 | 33.7
34.9 | 32.8 | 34.5 | 33.3
34 | 32.6 | 33.8 | 32.9
33.2 | 32.2 | 32.6 | 32.6
32.7 | 32.1 | 31.9 | 31.7
32.6 | 31.5 | 31 | 31.4
32.1 | 31.3 | 29.9 | 29.7
31.1 | 31.3 | 29.6 | 27.3
30 | 28.7 | 29 | 25.5
28.8 | 27.7 | 27.1 | 24
27.6 | 25.5 | 24.9 | 22.7
26.5 | 24 | 23.5 | 21.6
25.6 | 22.8 | 23.2 | 20.9
25.4 | 21.8 | 22.6 | 20.6
25.5 | 20.9 | 21.7 | 20.6
26.7 | 20.5 | 21.8 | 20.4
27.9 | 20.8 | 21.7 | 20
28.2 | 21.6 | 21.5 | 20.9
30.8 | 22.2 | 21.3 | 21.2
32.4 | 22.7 | 22.3 | 21.1
33.8 | 25 | 22.7 | 22.5
34.7 | 26.5 | 22.8 | 24.9
34.5 | 26.8 | 22.9 | 26.4
33.9 | 27.5 | 23.8 | 27.3
33.4 | 28.2 | 24.7 | 28.1
32.8 | 28.7 | 26.5 | 28.7
32.2 | 29.4 | 28.7 | 29.2
32 | 30.2 | 30.1 | 30
31.6 | 30.3 | 30.4 | 30.7
31.5 | 29.8 | 30.3 | 31.2
31.6 | 29.3 | 30.5 | 31.4
32 | 29.2 | 31 | 31.8
32 | 29.5 | 31 | 32.5
32.5 | 30.2 | 31.3 | 33.1
33.6 | 31.1 | 31.3 | 33.9
34.8 | 31.9 | 31.1 | 34.4
36.2 | 32.5 | 31.8 | 34.5
36.6 | 33.5 | 32.8 | 34.6
38.5 | 34.2 | 33.3 | 35.2
41.5 | 34.8 | 34 | 36.2
42.5 | 35.9 | 35.1 | 37.5
44.4 | 37.7 | 36.1 | 39.1
46.3 | 39.7 | 36.7 | 40.9
45.6 | 41.6 | 38.1 | 42.5
43.5 | 43.2 | 40.1 | 43.7
40.5 | 43.6 | 41.8 | 44.4
36.4 | 45.6 | 43.5 | 44.9
34.5 | 45.5 | 45.2 | 44.3
34 | 42.9 | 46.3 | 41.8
33.9 | 39.7 | 46.5 | 38.9
33.6 | 36.8 | 44.4 | 38.1
32.4 | 34.4 | 41.3 | 35.6
31.7 | 33.2 | 37.8 | 32.2
31.3 | 31.8 | 35.4 | 30.9
31.2 | 30.7 | 34.3 | 30.7
31.2 | 29.5 | 32.7 | 29.6
32.3 | 29.1 | 31.6 | 28.5
33 | 29.1 | 30.9 | 28.1
34.1 | 29.6 | 30.6 | 28.3
35.1 | 31 | 29.8 | 30.4
35.5 | 33.1 | 29.5 | 33.6
35.2 | 35.2 | 29.5 | 34.7
| 36.1 | 29.1 | 35.4
| 36.4 | 31 | 35.5
| 36.5 | 33.4 | 35.2
| 35.7 | 34.7
35.5
36.2

## Lap 1 data
DATE | TIME | CO2 | CO |  | CO | NO | NO2 | THC |  | O2 | AMBII Hexane | Dry-to-Wet Correction Factor | Wet CO2 | Wet CO | Wet NO | Wet NO2 | Wet NOx | Wet kNO | Wet kNO2 | Wet kNOx | Wet HC | Wet CH4 | Wet NMHC | Wet C6H14 | Wet AVL MSS | Wet O2 | Gas Path | Auto-Zero Active | Power Supply Voltage | Sample Pump Pressure | Drain Pump 1 Pressure | Drain Pump 2 Pressure | Relative Humidity | Absolute Humidity | Volume Humidity | Local Ambient Pressure | Local Ambient Temperature | Auxiliary Temperature | CJC Temperature | Heated Filter Temperature | External Line Temperature | Chiller Temperature | THC Oven Temperature | Not Available | Quality | Time | Latitude | Longitude | Altitude | Ground Speed | Number of satellites in view | Number of satellites in use | Satellites used PRN | Horizontal DoP | Vertical DoP | Position DoP | Air/Fuel Ratio at stoichiometry | Air/Fuel Ratio of Sample | Lambda | Humidity of Exhaust | Instantaneous Fuel Specific CO2 | Instantaneous Fuel Specific CO | Instantaneous Fuel Specific NO | Instantaneous Fuel Specific NO2 | Instantaneous Fuel Specific NOx | Corrected Instantaneous Fuel Specific NO | Corrected Instantaneous Fuel Specific NO2 | Corrected Instantaneous Fuel Specific NOx | Instantaneous Fuel Specific HC | Instantaneous Fuel Specific CH4 | Instantaneous Fuel Specific NMHC | Instantaneous Fuel Specific C6H14 | Instantaneous Fuel Specific AVL MSS | Instantaneous Fuel Specific O2 | External Analog Input 1 | External Analog Input 2 | External Analog Input 3 | fuel flow | fuel temp | Fuel Flow |  | CO2 | CO | Nox | THC | Total Emissions |  | CO2 | CO | Nox | THC | Total Emissions
sDATE | sTIME | iAMBII_CO2 | iAMBII_CO | iSIGCO_CO | iAMBII_COPPM | iNDUV_NO | iNDUV_NO2 | iFID_THC | iFID2_CH4 | iAMBII_O2 | iAMBII_HC | Kw | iCO2zw | iCOzw | iNOzw | iNO2zw | iNOxzw | ikNOzw | ikNO2zw | ikNOxzw | iHCzw | iCH4zw | iNMHCzw | iC6H14zw | iAVLMSSzw | iO2zw | sSTATUS_PATH | sAUTOZERO_ACTIVE | iSCB_PSV | iSCB_SPP | iSCB_DP1P | iSCB_DP2P | iSCB_RH | iHum_Abs | iHum_Vol | iSCB_LAP | iSCB_LAT | iSCB_ET | iSCB_CJCT | iSCB_FT | iSCB_ELT | iSCB_CT | iFID_OT | iFID2_OT | sGPS_QUAL | sGPS_TIME | iGPS_LAT | iGPS_LON | iGPS_ALT | iGPS_GROUND_SPEED | sGPS_NUMSATINVIEW | sGPS_NUMSATINUSE | sGPS_PRNSATUSED | iGPS_HDoP | iGPS_VDoP | iGPS_PDoP | AF_Stoich | AF_Calc | Lambda | H2O_exh | iCALCRT_CO2fs | iCALCRT_COfs | iCALCRT_NOfs | iCALCRT_NO2fs | iCALCRT_NOxfs | iCALCRT_kNOfs | iCALCRT_kNO2fs | iCALCRT_kNOxfs | iCALCRT_HCfs | iCALCRT_CH4fs | iCALCRT_NMHCfs | iCALCRT_C6H14fs | iCALCRT_AVLMSSfs | iCALCRT_O2fs | iSCB_EAI1 | iSCB_EAI2 | iSCB_EAI3 | iEAI1_XF | iEAI3_XF | [6 empty] | (CO+THC+NO) | [5 empty] | (CO+THC+NO)
mm/dd/yyyy | hh:mm:ss.xxx | % | % |  | ppm | ppm | ppm | ppmC |  | % | ppmC6 |  | % | % | ppm | ppm | ppm | ppm | ppm | ppm | ppmC | ppmC | ppmC | ppm | mg/m3 | % |  | 0/1 | Vdc | mbar | mbar | mbar | % | grains/lb dry air | % | mbar | deg C | deg C | deg C | deg C | deg C | deg C | deg C | n/a |  | hhmmss.sss | deg | deg | m | mph | [9 empty] | % | g/kg fuel | g/kg fuel | g/kg fuel | g/kg fuel | g/kg fuel | g/kg fuel | g/kg fuel | g/kg fuel | g/kg fuel | g/kg fuel | g/kg fuel | g/kg fuel | g/kg fuel | g/kg fuel | Vdc | Vdc | Vdc | Liter per hour | deg C | Gal/hr |  | g/hr | g/hr | g/hr | g/hr | g/hr |  | g/mile | g/mile | g/mile | g/mile | g/mile
Cells 732 - 870
Average |  | 14.3199 | 0.12472 | #DIV/0! | 1247.1558 | 460.9043 | 5.2885 | 155.8885 | #DIV/0! | 0.18727 | 75.8849 | 0.87647 | 12.55 | 0.10903 | 404.8847 | 5.3244 | 410.2043 | 324.457 | 4.2678 | 328.723 | 155.8853 | #DIV/0! | #DIV/0! | 66.5163 | 0 | 0.16463 | #DIV/0! | 0 | 11.9511 | 854.9065 | 880.1799 | 892.3741 | 47.3986 | 22.4165 | 0.51482 | 988.3669 | 8.0165 | 0 | 36.3741 | 190.7475 | 190.1863 | 2.9647 | 195.0194 | #DIV/0! | 1.9209 | 0.70286 | 47.1614 | -88.4875 | 317.3993 | 33.6827 | 12 | 10.3094 | #DIV/0! | 1.4848 | 1.506 | 2.4384 | 14.063 | 14.7173 | 1.0467 | 14.0959 | 3003.6791 | 16.36 | 10.3155 | 0.13458 | 10.4501 | 8.2663 | 0.10787 | 8.3742 | 1.2398 | #DIV/0! | #DIV/0! | 3.17 | #DIV/0! | 29.4034 | 0.27008 | -5 | 1.6356 | 6.6 | 33.0398 | 1.7437 |  | 14817.2363 | 74.6681 | 58.7064 | 6.4741 | 140.862 |  | 439.906 | 2.2168 | 1.7429 | 0.19221 | 4.1519
Min |  | 12.982 | 0.0017 | 0 | 16.9558 | 2.8 | -8.4 | 62.7 | 0 | 0 | 44 | 0.8694 | 11.5267 | 0.0015 | 2.451 | 0 | 2.9 | 1.9734 | 0 | 2.3 | 62.6556 | 0 | 0 | 38.223 | 0 | 0 | 0 | 0 | 11.8 | 842 | 861 | 882 | 41 | 20.8 | 0.48 | 988 | 7 | 0 | 36 | 189 | 188.9 | 2.1 | 195 | 0 | 1 | 0.70206 | 47.1585 | -88.492 | 312.1 | 0.7 | 12 | 8 | 0 | 0.9 | 1 | 1.6714 | 14.063 | 13.88 | 0.99 | 12.628 | 2869.898 | 0.238 | 0.061 | 0 | 0.071 | 0.049 | 0 | 0.057 | 0.496 | 0 | 0 | 1.789 | 0 | 0 | 0.10069 | -5 | 1.5371 | 2.4605 | 31.0494 | 0.65007 |  | 5564.9485 | 1.1929 | 0.23144 | 1.462
Max |  | 14.655 | 0.8097 | 0 | 8097.5 | 3648.7 | 43.9 | 538 | 0 | 1.84 | 197 | 0.8879 | 12.8169 | 0.704 | 3198.8742 | 38.6883 | 3232.6 | 2579.8628 | 31.2018 | 2607.1 | 537.9537 | 0 | 0 | 172.763 | 0 | 1.6165 | 0 | 0 | 12.4 | 865 | 892 | 902 | 56.9 | 25.22 | 0.58 | 989 | 10 | 0 | 37 | 192 | 192 | 4 | 195.8 | 0 | 2 | 0.70366 | 47.1644 | -88.4838 | 322.9 | 46.3 | 12 | 11 | 0 | 3.7181 | 3.2 | 4.1857 | 14.063 | 16.24 | 1.16 | 15.019 | 3029.778 | 102.251 | 81.89 | 1.012 | 82.902 | 66.043 | 0.816 | 66.859 | 4.3271 | 0 | 0 | 8.338 | 0 | 294.848 | 0.52082 | -5 | 1.7454 | 12.7276 | 35.2569 | 3.3626 |  | 28758.1246 | 477.8116 | 592.3494 | 26.3097
Total | 0:02 | [48 empty] | 1.3005 | [27 empty] | 0.25483 |  | 0.067327 |  | 572.11 | 2.883 | 2.2667 | 0.24997 | 5.3997 | (total grams)
[80 empty] | 19.3167 | (MPG) | [6 empty] | [Note: Per second g/mile data not valid due to significant vehicle speed lag compared to emissions]
2016-03-11 | 11:51 | 14.11 | 0.0222 | n/a | 221.908 | 32.7 | 0.2 | 538 |  | 1.1 | 197 | 0.8786 | 12.3965 | 0.0195 | 28.7043 | 0.202 | 28.9 | 23.0022 | 0.1619 | 23.2 | 537.9537 |  |  | 172.763 | 0 | 0.9664 | SAMPLE | 0 | 11.8 | 848 | 864 | 888 | 41 | 22.26 | 0.51 | 989 | 10 | 0 | 36 | 189 | 188.9 | 2.1 | 195 | n/a | 2 | 16:51 | 47.1593 | -88.4897 | 322.9 | 0.7 | 12 | 10 | 0xc1242a05 | 0.9 | 1.4 | 1.7 | 14.063 | 14.98 | 1.07 | 13.823 | 3015.461 | 3.018 | 0.731 | 0.005 | 0.736 | 0.586 | 0.004 | 0.59 | 4.3271 |  |  | 8.338 |  | 170.929 | 0.17651 | -5 | 1.7454 | 4.3135 | 35.2569 | 1.1396 |  | 9716.3987 | 9.7246 | 1.9011 | 13.9428
2016-03-11 | 11:51 | 14.329 | 0.0249 | n/a | 249.3073 | 188 | 0.5 | 488.1 |  | 0.88 | 183 | 0.8771 | 12.5674 | 0.0219 | 164.9241 | 0.4385 | 165.4 | 131.5099 | 0.3497 | 131.9 | 488.1216 |  |  | 160.702 | 0 | 0.7752 | SAMPLE | 0 | 11.9 | 848 | 864 | 889 | 41 | 20.94 | 0.48 | 989 | 9.1 | 0 | 36 | 189.9 | 189 | 2.2 | 195 | n/a | 2 | 16:51 | 47.1593 | -88.4896 | 322.8 | 4.8 | 12 | 10 | 0xc1242a05 | 1.1131 | 1.5421 | 1.9131 | 14.063 | 14.77 | 1.05 | 14.017 | 3016.2 | 3.34 | 4.145 | 0.011 | 4.156 | 3.305 | 0.009 | 3.314 | 3.8738 |  |  | 7.652 |  | 135.275 | 0.24063 | -5 | 1.7432 | 5.8804 | 35.2126 | 1.5536 |  | 13249.1262 | 14.6715 | 14.5573 | 17.0163
2016-03-11 | 11:51 | 14.49 | 0.019 | n/a | 189.95 | 473.6 | 15 | 389.2 |  | 0.49 | 166 | 0.876 | 12.693 | 0.0166 | 414.9059 | 13.1398 | 428 | 330.6726 | 10.4722 | 341.1 | 389.1593 |  |  | 145.802 | 0 | 0.4271 | SAMPLE | 0 | 11.9 | 848 | 865 | 888 | 41 | 20.8 | 0.48 | 989 | 9 | 0 | 36 | 190 | 189 | 2.2 | 195 | n/a | 2 | 16:51 | 47.1592 | -88.4896 | 322.5 | 10.6 | 12 | 10 | 0xc1242a05 | 1.3419 | 1.9546 | 2.4256 | 14.063 | 14.63 | 1.04 | 14.157 | 3019.862 | 2.52 | 10.337 | 0.327 | 10.665 | 8.239 | 0.261 | 8.5 | 3.0616 |  |  | 6.882 |  | 73.883 | 0.30834 | -5 | 1.7403 | 7.535 | 35.1539 | 1.9907 |  | 16997.6432 | 14.1841 | 47.8432 | 17.2326
2016-03-11 | 11:51 | 14.49 | 0.0088 | n/a | 88.4051 | 344.8 | 12.8 | 309.9 |  | 0.24 | 158 | 0.8761 | 12.6949 | 0.0077 | 302.1177 | 11.2285 | 313.3 | 240.7824 | 8.9489 | 249.7 | 309.9331 |  |  | 138.711 | 0 | 0.2126 | SAMPLE | 0 | 11.8 | 849 | 865 | 888 | 41 | 20.8 | 0.48 | 989 | 9 | 0 | 36 | 190 | 189 | 2.1 | 195 | n/a | 2 | 16:51 | 47.1592 | -88.4895 | 322.3 | 15.4 | 12 | 10 | 0xc1242a05 | 1.9729 | 1.3122 | 3.0297 | 14.063 | 14.65 | 1.04 | 14.14 | 3023.864 | 1.174 | 7.536 | 0.28 | 7.816 | 6.006 | 0.223 | 6.229 | 2.4412 |  |  | 6.555 |  | 36.812 | 0.34837 | -5 | 1.7382 | 8.5134 | 35.1116 | 2.2492 |  | 19230.2702 | 7.4661 | 39.6133 | 15.5248
2016-03-11 | 11:51 | 14.25 | 0.0041 | n/a | 40.7477 | 201.2 | 8 | 293.3 |  | 0.1 | 157 | 0.878 | 12.5119 | 0.0036 | 176.6636 | 7.0244 | 183.7 | 140.7977 | 5.5983 | 146.4 | 293.2778 |  |  | 137.471 | 0 | 0.0878 | SAMPLE | 0 | 11.9 | 849 | 866 | 889 | 41 | 20.8 | 0.48 | 989 | 9 | 0 | 36 | 190 | 189 | 2.2 | 195 | n/a | 2 | 16:51 | 47.1591 | -88.4894 | 321.9 | 20.9 | 12 | 10 | 0xc1242a05 | 2.2 | 1.1437 | 3.2718 | 14.063 | 14.89 | 1.06 | 13.889 | 3025.279 | 0.551 | 4.473 | 0.178 | 4.651 | 3.565 | 0.142 | 3.707 | 2.3449 |  |  | 6.595 |  | 15.437 | 0.36643 | -5 | 1.738 | 8.9547 | 35.1076 | 2.3658 |  | 20236.5373 | 3.6857 | 24.7967 | 15.6854
2016-03-11 | 11:51 | 13.77 | 0.0058 | n/a | 57.74 | 236.1 | 8 | 347.7 |  | 0.1 | 155 | 0.8817 | 12.1403 | 0.0051 | 208.1316 | 7.0798 | 215.2 | 165.8771 | 5.6425 | 171.5 | 347.6825 |  |  | 136.612 | 0 | 0.0882 | SAMPLE | 0 | 11.8 | 851 | 866 | 889 | 41 | 20.8 | 0.48 | 989 | 9 | 0 | 36 | 190 | 189 | 2.1 | 195 | n/a | 2 | 16:51 | 47.1591 | -88.4892 | 321.6 | 25.5 | 12 | 10 | 0xc1242a05 | 2.2717 | 1.3435 | 3.3717 | 14.063 | 15.37 | 1.09 | 13.422 | 3023.597 | 0.807 | 5.428 | 0.185 | 5.613 | 4.326 | 0.147 | 4.473 | 2.8633 |  |  | 6.75 |  | 15.966 | 0.38514 | -5 | 1.7335 | 9.4118 | 35.0165 | 2.4866 |  | 21257.7678 | 5.6737 | 31.448 | 20.1308
2016-03-11 | 11:51 | 13.347 | 0.0046 | n/a | 45.6694 | 725 | 8.1 | 363.7 |  | 0.25 | 148 | 0.885 | 11.8117 | 0.004 | 641.5944 | 7.1417 | 648.7 | 511.3393 | 5.6918 | 517 | 363.694 |  |  | 130.997 | 0 | 0.2176 | SAMPLE | 0 | 11.8 | 852 | 867 | 892 | 41 | 20.8 | 0.48 | 989 | 9 | 0 | 36 | 190 | 189 | 2.2 | 195 | n/a | 2 | 16:51 | 47.159 | -88.489 | 321.2 | 29 | 12 | 10 | 0xc1242a05 | 2.2284 | 1.4716 | 3.3284 | 14.063 | 15.82 | 1.13 | 12.996 | 3023.455 | 0.658 | 17.198 | 0.191 | 17.39 | 13.707 | 0.153 | 13.859 | 3.0784 |  |  | 6.653 |  | 40.507 | 0.46818 | -5 | 1.733 | 11.4411 | 35.0066 | 3.0228 |  | 25840.074 | 5.6236 | 118.4465 | 26.3097
2016-03-11 | 11:51 | 13.14 | 0.0046 | n/a | 45.5772 | 1141.7 | 6.4 | 329.3 |  | 0.98 | 137 | 0.8867 | 11.6512 | 0.004 | 1012.3254 | 5.6391 | 1018 | 806.8052 | 4.4943 | 811.3 | 329.2961 |  |  | 121.54 | 0 | 0.8654 | SAMPLE | 0 | 11.9 | 853 | 867 | 894 | 41 | 20.8 | 0.48 | 989 | 9 | 0 | 36 | 190 | 189 | 2.3 | 195 | n/a | 2 | 16:51 | 47.159 | -88.4888 | 320.8 | 32.1 | 12 | 10 | 0xc1242a05 | 1.5562 | 1.5 | 2.6562 | 14.063 | 16.06 | 1.14 | 12.78 | 3024.346 | 0.668 | 27.518 | 0.153 | 27.671 | 21.931 | 0.122 | 22.054 | 2.8265 |  |  | 6.259 |  | 163.337 | 0.4301 | -5 | 1.7348 | 10.5105 | 35.043 | 2.7769 |  | 23745.1138 | 5.2447 | 173.1531 | 22.1918
2016-03-11 | 11:51 | 12.982 | 0.0054 | n/a | 53.8351 | 1351.4 | 2.8 | 299.3 |  | 1.43 | 135 | 0.8879 | 11.5267 | 0.0048 | 1199.8664 | 2.5126 | 1202.4 | 956.272 | 2.0025 | 958.3 | 299.2972 |  |  | 119.563 | 0 | 1.2737 | SAMPLE | 0 | 11.8 | 854 | 867 | 896 | 41 | 20.8 | 0.48 | 989 | 9 | 0 | 36 | 190 | 189 | 2.1 | 195 | n/a | 2 | 16:51 | 47.1589 | -88.4886 | 320.5 | 34.9 | 12 | 11 | 0xc1242e05 | 1.5143 | 1.5714 | 2.5429 | 14.063 | 16.24 | 1.16 | 12.628 | 3024.948 | 0.798 | 32.975 | 0.069 | 33.044 | 26.28 | 0.055 | 26.335 | 2.5972 |  |  | 6.225 |  | 243.038 | 0.44665 | -5 | 1.7332 | 10.915 | 35.0106 | 2.8837 |  | 24663.8405 | 6.5065 | 214.7218 | 21.1762
2016-03-11 | 11:51 | 13.015 | 0.006 | n/a | 60 | 1669.4 | 12.2 | 296.3 |  | 1.7 | 134 | 0.8876 | 11.5524 | 0.0053 | 1481.8208 | 10.8597 | 1492.7 | 1181.0691 | 8.6556 | 1189.7 | 296.3415 |  |  | 118.775 | 0 | 1.509 | SAMPLE | 0 | 11.9 | 853 | 867 | 894 | 41 | 20.82 | 0.48 | 988 | 9 | 0 | 36 | 190 | 189 | 2.2 | 195 | n/a | 2 | 16:51 | 47.1589 | -88.4884 | 320.2 | 37.7 | 12 | 11 | 0xc1242e05 | 1.172 | 1.386 | 1.958 | 14.063 | 16.21 | 1.15 | 12.657 | 3024.879 | 0.888 | 40.632 | 0.298 | 40.93 | 32.385 | 0.237 | 32.623 | 2.5658 |  |  | 6.17 |  | 287.293 | 0.50402 | -5 | 1.7348 | 12.317 | 35.043 | 3.2542 |  | 27831.3895 | 8.1703 | 300.1586 | 23.6075
2016-03-11 | 11:51 | 13.529 | 0.0071 | n/a | 71.2428 | 1941.2 | 17.1 | 289.3 |  | 1.81 | 134 | 0.8836 | 11.9543 | 0.0063 | 1715.1841 | 15.0934 | 1730.3 | 1366.9816 | 12.0293 | 1379 | 289.2907 |  |  | 117.974 | 0 | 1.6026 | SAMPLE | 0 | 11.8 | 854 | 868 | 895 | 41 | 20.8 | 0.48 | 989 | 9 | 0 | 36 | 190 | 189 | 2.1 | 195 | n/a | 2 | 16:51 | 47.1589 | -88.4882 | 319.8 | 40.1 | 12 | 11 | 0xc1242e05 | 1.0712 | 1.3712 | 1.7712 | 14.063 | 15.63 | 1.11 | 13.176 | 3024.769 | 1.014 | 45.448 | 0.4 | 45.848 | 36.222 | 0.319 | 36.54 | 2.4205 |  |  | 5.922 |  | 294.848 | 0.52082 | -5 | 1.7323 | 12.7276 | 34.9923 | 3.3626 |  | 28758.1246 | 9.6406 | 347.4057 | 23.013
2016-03-11 | 11:51 | 14.247 | 0.0276 | n/a | 275.6582 | 2458.1 | 19.7 | 335.1 |  | 1.84 | 134 | 0.8778 | 12.5057 | 0.0242 | 2157.6623 | 17.319 | 2175 | 1719.6182 | 13.8029 | 1733.4 | 335.0693 |  |  | 117.607 | 0 | 1.6165 | SAMPLE | 0 | 11.8 | 854 | 868 | 896 | 41 | 20.8 | 0.48 | 989 | 9 | 0 | 36 | 190 | 189 | 2.1 | 195 | n/a | 2 | 16:51 | 47.1589 | -88.4879 | 319.5 | 42.5 | 12 | 11 | 0xc1242e05 | 1.0289 | 1.3289 | 1.7289 | 14.063 | 14.86 | 1.06 | 13.922 | 3019.288 | 3.718 | 54.553 | 0.438 | 54.991 | 43.478 | 0.349 | 43.827 | 2.675 |  |  | 5.634 |  | 283.779 | 0.49133 | -5 | 1.7293 | 12.0069 | 34.9317 | 3.1722 |  | 27080.5186 | 33.3474 | 393.092 | 23.9925
2016-03-11 | 11:51 | 14.655 | 0.0317 | n/a | 317.0688 | 2858.7 | 22.2 | 363.7 |  | 1.25 | 133 | 0.8746 | 12.8169 | 0.0277 | 2500.1862 | 19.4161 | 2519.6 | 1992.6036 | 15.4743 | 2008.1 | 363.7421 |  |  | 116.717 | 0 | 1.0954 | SAMPLE | 0 | 11.9 | 848 | 867 | 888 | 41 | 20.8 | 0.48 | 989 | 9 | 0 | 36 | 190 | 189 | 2.1 | 195.1 | n/a | 2 | 16:51 | 47.1589 | -88.4877 | 319.3 | 44.3 | 12 | 11 | 0xc1242e05 | 1 | 1.371 | 1.7 | 14.063 | 14.47 | 1.03 | 14.338 | 3017.887 | 4.156 | 61.649 | 0.479 | 62.128 | 49.133 | 0.382 | 49.515 | 2.8321 |  |  | 5.453 |  | 187.536 | 0.33556 | -5 | 1.7263 | 8.2003 | 34.8711 | 2.1665 |  | 18486.4346 | 25.4581 | 303.3102 | 17.3484
2016-03-11 | 11:51 | 14.606 | 0.0237 | n/a | 236.8782 | 2300.7 | 20.2 | 247.1 |  | 0.67 | 120 | 0.875 | 12.7805 | 0.0207 | 2013.1588 | 17.6357 | 2030.8 | 1612.3565 | 14.1246 | 1626.5 | 247.06 |  |  | 105.353 | 0 | 0.5905 | SAMPLE | 0 | 11.8 | 845 | 865 | 885 | 41 | 22.11 | 0.51 | 989 | 9.9 | 0 | 36 | 190 | 189 | 2.1 | 195.5 | n/a | 2 | 16:51 | 47.1589 | -88.4874 | 318.8 | 45.8 | 12 | 11 | 0xc1242e05 | 1.0709 | 1.4709 | 1.7709 | 14.063 | 14.54 | 1.03 | 14.283 | 3022.276 | 3.12 | 49.854 | 0.437 | 50.291 | 39.928 | 0.35 | 40.278 | 1.9319 |  |  | 4.943 |  | 101.525 | 0.25315 | -5 | 1.7188 | 6.1865 | 34.7194 | 1.6345 |  | 13966.7803 | 14.4184 | 186.1359 | 8.9278
2016-03-11 | 11:51 | 14.589 | 0.0584 | n/a | 584.1124 | 988.8 | 11.9 | 183.9 |  | 0.28 | 119 | 0.875 | 12.766 | 0.0511 | 865.2181 | 10.3975 | 875.6 | 689.9221 | 8.291 | 698.2 | 183.8957 |  |  | 104.09 | 0 | 0.2462 | SAMPLE | 0 | 11.9 | 845 | 865 | 884 | 41 | 20.94 | 0.48 | 989 | 9.1 | 0 | 36 | 190 | 189 | 2.1 | 195.8 | n/a | 2 | 16:51 | 47.1589 | -88.4871 | 318.4 | 46.1 | 12 | 11 | 0xc1242e05 | 1.1 | 1.5 | 1.8 | 14.063 | 14.52 | 1.03 | 14.283 | 3016.591 | 7.687 | 21.41 | 0.257 | 21.668 | 17.073 | 0.205 | 17.278 | 1.4369 |  |  | 4.88 |  | 42.301 | 0.27306 | -5 | 1.7162 | 6.6729 | 34.6672 | 1.763 |  | 15036.6783 | 38.3171 | 86.1249 | 7.1625
2016-03-11 | 11:51 | 14.581 | 0.1262 | n/a | 1261.9757 | 479.4 | 5 | 247.7 |  | 0.14 | 119 | 0.8745 | 12.7511 | 0.1104 | 419.2614 | 4.3602 | 423.6 | 334.1438 | 3.475 | 337.6 | 247.699 |  |  | 104.198 | 0 | 0.1247 | SAMPLE | 0 | 11.8 | 844 | 864 | 884 | 41 | 20.8 | 0.48 | 989 | 9 | 0 | 36 | 190 | 189 | 2.2 | 195.8 | n/a | 2 | 16:51 | 47.1589 | -88.4868 | 318 | 45.9 | 12 | 11 | 0xc1242e05 | 1.1 | 1.5 | 1.8 | 14.063 | 14.45 | 1.03 | 14.353 | 3001.17 | 16.532 | 10.334 | 0.107 | 10.441 | 8.236 | 0.086 | 8.322 | 1.9278 |  |  | 4.866 |  | 21.336 | 0.2309 | -5 | 1.7124 | 5.6426 | 34.5903 | 1.4908 |  | 12650.0408 | 69.683 | 35.0775 | 8.1257
2016-03-11 | 11:51 | 14.523 | 0.1212 | n/a | 1212.4379 | 236.1 | 0.1 | 245.4 |  | 0.1 | 116 | 0.8748 | 12.7053 | 0.1061 | 206.5424 | 0.0875 | 206.6 | 165.4216 | 0.0701 | 165.5 | 245.4283 |  |  | 101.64 | 0 | 0.0875 | SAMPLE | 0 | 11.8 | 842 | 862 | 882 | 41 | 22.11 | 0.51 | 989 | 9.9 | 0 | 36 | 190 | 189 | 2.1 | 195.4 | n/a | 2 | 16:51 | 47.1589 | -88.4866 | 317.5 | 45.2 | 12 | 10 | 0xc1202e05 | 1.0283 | 1.3567 | 1.7283 | 14.063 | 14.51 | 1.03 | 14.311 | 3002.147 | 15.951 | 5.111 | 0.002 | 5.113 | 4.093 | 0.002 | 4.095 | 1.9177 |  |  | 4.765 |  | 15.03 | 0.15113 | -5 | 1.7084 | 3.6933 | 34.5095 | 0.97578 |  | 8282.6916 | 44.0076 | 11.2978 | 5.2908
2016-03-11 | 11:52 | 14.505 | 0.0435 | n/a | 434.571 | 154.5 | 0.1 | 165.2 |  | 0 | 110 | 0.8759 | 12.705 | 0.0381 | 135.3184 | 0.114 | 135.4 | 107.9025 | 0.0909 | 108 | 165.1842 |  |  | 96.12 | 0 | 0 | SAMPLE | 0 | 11.9 | 843 | 862 | 883 | 41 | 20.94 | 0.48 | 989 | 9.1 | 0 | 36 | 190.9 | 189 | 2.3 | 195.1 | n/a | 2 | 16:51 | 47.1589 | -88.4863 | 317.3 | 43.3 | 12 | 10 | 0xc1202e05 | 3.7181 | 1.0854 | 3.9889 | 14.063 | 14.62 | 1.04 | 14.171 | 3020.096 | 5.759 | 3.369 | 0.003 | 3.371 | 2.686 | 0.002 | 2.688 | 1.2984 |  |  | 4.533 |  | 0 | 0.17457 | -5 | 1.7089 | 4.2661 | 34.5198 | 1.1271 |  | 9624.2678 | 18.3524 | 8.566 | 4.1377
2016-03-11 | 11:52 | 14.434 | 0.0152 | n/a | 151.8174 | 46.8 | 5.2 | 108.9 |  | 0 | 105 | 0.8768 | 12.6555 | 0.0133 | 41.0449 | 4.5858 | 45.6 | 32.712 | 3.6548 | 36.4 | 108.9457 |  |  | 92.053 | 0 | 0 | SAMPLE | 0 | 11.8 | 843 | 862 | 883 | 41 | 20.8 | 0.48 | 989 | 9 | 0 | 36 | 191 | 189 | 2.4 | 195 | n/a | 2 | 16:51 | 47.1588 | -88.4861 | 317 | 39.5 | 12 | 10 | 0xc1202e05 | 3.1571 | 1.1429 | 4.1857 | 14.063 | 14.72 | 1.05 | 14.053 | 3027.341 | 2.027 | 1.028 | 0.115 | 1.143 | 0.819 | 0.092 | 0.911 | 0.8618 |  |  | 4.369 |  | 0 | 0.12208 | -5 | 1.7045 | 2.9832 | 34.4307 | 0.78817 |  | 6746.3516 | 4.5171 | 2.0301 | 1.9205
2016-03-11 | 11:52 | 14.298 | 0.0069 | n/a | 68.6645 | 27 | 5.3 | 102 |  | 0 | 105 | 0.8779 | 12.5529 | 0.006 | 23.6793 | 4.6531 | 28.3 | 18.872 | 3.7085 | 22.6 | 102.0114 |  |  | 91.957 | 0 | 0 | SAMPLE | 0 | 11.9 | 843 | 862 | 883 | 41 | 20.8 | 0.48 | 989 | 9 | 0 | 36 | 191 | 189 | 2.5 | 195 | n/a | 2 | 16:51 | 47.1588 | -88.4859 | 317 | 36.6 | 12 | 10 | 0xc1202e05 | 1.7154 | 1.2713 | 2.9727 | 14.063 | 14.86 | 1.06 | 13.902 | 3029.299 | 0.926 | 0.598 | 0.118 | 0.716 | 0.477 | 0.094 | 0.571 | 0.814 |  |  | 4.403 |  | 0 | 0.116 | -5 | 1.7049 | 2.8348 | 34.439 | 0.74894 |  | 6414.7171 | 1.9609 | 1.2091 | 1.7237
2016-03-11 | 11:52 | 14.29 | 0.005 | n/a | 50 | 18.9 | 5.3 | 128 |  | 0 | 105 | 0.878 | 12.5467 | 0.0044 | 16.5925 | 4.6534 | 21.2 | 13.2239 | 3.7087 | 16.9 | 127.9621 |  |  | 91.927 | 0 | 0 | SAMPLE | 0 | 11.9 | 843 | 861 | 884 | 41 | 20.8 | 0.48 | 989 | 9 | 0 | 36 | 191 | 189 | 2.5 | 195 | n/a | 2 | 16:51 | 47.1587 | -88.4858 | 316.9 | 34.7 | 12 | 10 | 0xc1202e05 | 1.2575 | 1.3712 | 2.3151 | 14.063 | 14.87 | 1.06 | 13.895 | 3029.071 | 0.675 | 0.419 | 0.118 | 0.537 | 0.334 | 0.094 | 0.428 | 1.0215 |  |  | 4.403 |  | 0 | 0.10788 | -5 | 1.7032 | 2.6364 | 34.4046 | 0.69653 |  | 5965.3476 | 1.3293 | 0.84289 | 2.0117
2016-03-11 | 11:52 | 14.29 | 0.0048 | n/a | 48.1016 | 17.6 | 5.3 | 185.8 |  | 0 | 113 | 0.8779 | 12.5454 | 0.0042 | 15.4513 | 4.653 | 20.1 | 12.3144 | 3.7083 | 16 | 185.8138 |  |  | 98.835 | 0 | 0 | SAMPLE | 0 | 11.8 | 845 | 862 | 883 | 41 | 20.8 | 0.48 | 989 | 9 | 0 | 36 | 191 | 189 | 2.4 | 195 | n/a | 2 | 16:51 | 47.1587 | -88.4856 | 316.7 | 32.4 | 12 | 10 | 0xc1202e05 | 1.1289 | 1.4 | 2.0577 | 14.063 | 14.86 | 1.06 | 13.906 | 3027.713 | 0.649 | 0.391 | 0.118 | 0.508 | 0.311 | 0.094 | 0.405 | 1.4829 |  |  | 4.732 |  | 0 | 0.10069 | -5 | 1.6994 | 2.4605 | 34.3277 | 0.65007 |  | 5564.9485 | 1.1929 | 0.74439 | 2.7256
2016-03-11 | 11:52 | 14.211 | 0.004 | n/a | 40.2252 | 23 | 5.2 | 290.8 |  | 0 | 120 | 0.8785 | 12.4842 | 0.0035 | 20.2057 | 4.568 | 24.8 | 16.1036 | 3.6406 | 19.7 | 290.8108 |  |  | 105.395 | 0 | 0 | SAMPLE | 0 | 11.9 | 845 | 862 | 885 | 41 | 20.8 | 0.48 | 989 | 9 | 0 | 36 | 191 | 189 | 2.5 | 195 | n/a | 2 | 16:51 | 47.1586 | -88.4855 | 316.3 | 29.9 | 12 | 10 | 0xc1202e05 | 1.1 | 1.4 | 2 | 14.063 | 14.93 | 1.06 | 13.835 | 3025.353 | 0.545 | 0.513 | 0.116 | 0.629 | 0.409 | 0.092 | 0.501 | 2.3304 |  |  | 5.067 |  | 0 | 0.12886 | -5 | 1.7017 | 3.1491 | 34.3745 | 0.832 |  | 7116.8046 | 1.2821 | 1.1785 | 5.482
2016-03-11 | 11:52 | 14.294 | 0.0049 | n/a | 48.5655 | 58.8 | 5.1 | 348.2 |  | 0.16 | 121 | 0.8778 | 12.5471 | 0.0043 | 51.6429 | 4.4768 | 56.1 | 41.1585 | 3.5679 | 44.7 | 348.1532 |  |  | 106.179 | 0 | 0.1384 | SAMPLE | 0 | 11.9 | 845 | 862 | 886 | 41 | 20.8 | 0.48 | 989 | 9 | 0 | 36 | 191 | 189 | 2.6 | 195 | n/a | 2 | 16:51 | 47.1586 | -88.4853 | 316 | 28.1 | 12 | 10 | 0xc1202e05 | 1.2419 | 1.4709 | 2.1419 | 14.063 | 14.84 | 1.06 | 13.92 | 3023.785 | 0.654 | 1.303 | 0.113 | 1.416 | 1.039 | 0.09 | 1.129 | 2.7744 |  |  | 5.077 |  | 24.247 | 0.13471 | -5 | 1.7011 | 3.2919 | 34.3622 | 0.86971 |  | 7435.5867 | 1.6082 | 2.7762 | 6.8223
2016-03-11 | 11:52 | 14.332 | 0.0043 | n/a | 42.8559 | 218.9 | 5.1 | 334.6 |  | 0.2 | 121 | 0.8776 | 12.5776 | 0.0038 | 192.1064 | 4.502 | 196.6 | 153.1054 | 3.588 | 156.7 | 334.593 |  |  | 106.01 | 0 | 0.1755 | SAMPLE | 0 | 12 | 845 | 862 | 886 | 41 | 20.8 | 0.48 | 989 | 9 | 0 | 36 | 191 | 189.9 | 2.7 | 195 | n/a | 2 | 16:51 | 47.1585 | -88.4852 | 315.8 | 26.8 | 12 | 10 | 0xc1202e05 | 1.3 | 1.5 | 2.1284 | 14.063 | 14.81 | 1.05 | 13.952 | 3024.232 | 0.576 | 4.837 | 0.113 | 4.951 | 3.855 | 0.09 | 3.946 | 2.6603 |  |  | 5.057 |  | 30.685 | 0.14852 | -5 | 1.7028 | 3.6294 | 34.3966 | 0.95888 |  | 8199.119 | 1.5616 | 10.6982 | 7.2124
2016-03-11 | 11:52 | 14.23 | 0.004 | n/a | 40 | 461.8 | 8.8 | 320 |  | 0.2 | 121 | 0.8784 | 12.5003 | 0.0035 | 405.6559 | 7.7303 | 413.4 | 323.3005 | 6.1609 | 329.5 | 319.9984 |  |  | 106.116 | 0 | 0.1757 | SAMPLE | 0 | 12 | 845 | 862 | 886 | 41 | 20.8 | 0.48 | 989 | 9 | 0 | 36 | 191 | 190 | 2.9 | 195 | n/a | 2 | 16:51 | 47.1585 | -88.485 | 315.6 | 26.1 | 12 | 10 | 0xc1202e05 | 1.3 | 1.5718 | 2.1718 | 14.063 | 14.91 | 1.06 | 13.838 | 3024.649 | 0.541 | 10.279 | 0.196 | 10.475 | 8.192 | 0.156 | 8.348 | 2.5604 |  |  | 5.094 |  | 30.91 | 0.1509 | -5 | 1.7048 | 3.6877 | 34.437 | 0.97428 |  | 8331.9575 | 1.4903 | 22.9961 | 7.0531
2016-03-11 | 11:52 | 14.244 | 0.004 | n/a | 40 | 411.7 | 8.8 | 351 |  | 0.2 | 121 | 0.8783 | 12.5101 | 0.0035 | 361.5616 | 7.7289 | 369.3 | 288.1581 | 6.1598 | 294.3 | 351.0492 |  |  | 106.096 | 0 | 0.1757 | SAMPLE | 0 | 11.9 | 847 | 863 | 888 | 41 | 20.8 | 0.48 | 989 | 9 | 0 | 36 | 191 | 190 | 2.8 | 195 | n/a | 2 | 16:51 | 47.1585 | -88.4849 | 315.3 | 25.5 | 12 | 10 | 0xc1202e05 | 1.2283 | 1.4565 | 1.9848 | 14.063 | 14.89 | 1.06 | 13.859 | 3023.897 | 0.54 | 9.152 | 0.196 | 9.348 | 7.294 | 0.156 | 7.45 | 2.8059 |  |  | 5.088 |  | 30.872 | 0.17896 | -5 | 1.7023 | 4.3734 | 34.3863 | 1.1554 |  | 9878.8231 | 1.7641 | 24.3385 | 9.1666
2016-03-11 | 11:52 | 14.479 | 0.004 | n/a | 40 | 415.6 | 8.9 | 331.3 |  | 0.3 | 113 | 0.8765 | 12.6911 | 0.0035 | 364.2852 | 7.8274 | 372.1 | 290.3288 | 6.2383 | 296.6 | 331.2983 |  |  | 98.983 | 0 | 0.263 | SAMPLE | 0 | 12 | 850 | 870 | 889 | 41 | 20.8 | 0.48 | 989 | 9 | 0 | 36 | 191 | 190 | 2.9 | 195 | n/a | 1 | 16:51 | 47.1585 | -88.4847 | 315 | 24.8 | 12 | 10 | 0xc1202e05 | 1.2 | 1.4 | 1.9 | 14.063 | 14.67 | 1.04 | 14.087 | 3024.366 | 0.532 | 9.091 | 0.195 | 9.286 | 7.245 | 0.156 | 7.401 | 2.6107 |  |  | 4.68 |  | 45.563 | 0.21357 | -5 | 1.7038 | 5.2191 | 34.4168 | 1.3789 |  | 11791.0342 | 2.0741 | 28.8541 | 10.1783
2016-03-11 | 11:52 | 14.51 | 0.0043 | n/a | 42.5841 | 619.7 | 9.1 | 222 |  | 0.3 | 103 | 0.8763 | 12.7146 | 0.0037 | 543.0404 | 7.974 | 551 | 433.5402 | 6.3661 | 439.9 | 221.9735 |  |  | 90.002 | 0 | 0.2629 | SAMPLE | 0 | 12 | 850 | 874 | 888 | 41.9 | 21.26 | 0.49 | 989 | 9 | 0 | 36 | 191 | 190 | 2.8 | 195 | n/a | 1 | 16:51 | 47.1585 | -88.4846 | 314.6 | 24.7 | 12 | 10 | 0xc1202e05 | 1.0569 | 1.3285 | 1.6854 | 14.063 | 14.65 | 1.04 | 14.121 | 3026.913 | 0.565 | 13.538 | 0.199 | 13.737 | 10.808 | 0.159 | 10.967 | 1.7474 |  |  | 4.251 |  | 45.504 | 0.15025 | -5 | 1.7022 | 3.6718 | 34.3844 | 0.97009 |  | 8302.2833 | 1.5497 | 30.0805 | 4.7928
2016-03-11 | 11:52 | 14.521 | 0.01 | n/a | 100.0082 | 741.3 | 9.1 | 145.9 |  | 0.2 | 96 | 0.8762 | 12.7234 | 0.0088 | 649.5246 | 7.9472 | 657.5 | 518.65 | 6.3459 | 525 | 145.8935 |  |  | 84.519 | 0 | 0.1752 | SAMPLE | 0 | 11.9 | 851 | 876 | 889 | 42 | 21.31 | 0.49 | 989 | 9 | 0 | 36 | 191 | 190 | 2.9 | 195 | n/a | 1 | 16:51 | 47.1585 | -88.4845 | 314.3 | 25.2 | 12 | 10 | 0xc1202e05 | 1 | 1.3714 | 1.6714 | 14.063 | 14.64 | 1.04 | 14.126 | 3027.524 | 1.327 | 16.185 | 0.198 | 16.383 | 12.924 | 0.158 | 13.082 | 1.1479 |  |  | 3.99 |  | 30.32 | 0.16375 | -5 | 1.7011 | 4.0015 | 34.3622 | 1.0572 |  | 9049.7313 | 3.9666 | 39.1041 | 3.4312
2016-03-11 | 11:52 | 14.462 | 0.0181 | n/a | 180.538 | 471.3 | 8.8 | 163.3 |  | 0.1 | 95 | 0.8766 | 12.6776 | 0.0158 | 413.102 | 7.714 | 420.8 | 329.8649 | 6.1597 | 336 | 163.3364 |  |  | 83.684 | 0 | 0.0877 | SAMPLE | 0 | 12 | 850 | 876 | 888 | 42 | 21.31 | 0.49 | 989 | 9 | 0 | 36 | 191.9 | 190 | 2.9 | 195 | n/a | 1 | 16:51 | 47.1586 | -88.4843 | 313.9 | 25.8 | 12 | 10 | 0xc1202e05 | 1.0713 | 1.4 | 1.7713 | 14.063 | 14.69 | 1.04 | 14.078 | 3025.433 | 2.404 | 10.324 | 0.193 | 10.517 | 8.244 | 0.154 | 8.398 | 1.2889 |  |  | 3.962 |  | 15.211 | 0.15067 | -5 | 1.7028 | 3.6819 | 34.3966 | 0.97276 |  | 8321.0906 | 6.6119 | 23.0977 | 3.545
2016-03-11 | 11:52 | 14.346 | 0.0129 | n/a | 128.8687 | 299 | 8.4 | 144 |  | 0.1 | 95 | 0.8775 | 12.5886 | 0.0113 | 262.3571 | 7.4041 | 269.8 | 209.494 | 5.9123 | 215.4 | 144.0256 |  |  | 83.347 | 0 | 0.0878 | SAMPLE | 0 | 11.9 | 852 | 877 | 889 | 42 | 21.31 | 0.49 | 989 | 9 | 0 | 36 | 192 | 190 | 2.8 | 195 | n/a | 1 | 16:51 | 47.1586 | -88.4842 | 313.6 | 25.8 | 12 | 10 | 0xc1202e05 | 1.1712 | 1.4712 | 1.8712 | 14.063 | 14.81 | 1.05 | 13.958 | 3026.998 | 1.731 | 6.606 | 0.186 | 6.793 | 5.275 | 0.149 | 5.424 | 1.1452 |  |  | 3.976 |  | 15.342 | 0.13908 | -5 | 1.7012 | 3.3987 | 34.3642 | 0.89794 |  | 7685.073 | 4.3947 | 13.7707 | 2.9075
2016-03-11 | 11:52 | 14.372 | 0.006 | n/a | 60 | 184.8 | 1.4 | 173.4 |  | 0.1 | 94 | 0.8774 | 12.6099 | 0.0053 | 162.1564 | 1.2396 | 163.4 | 129.483 | 0.9898 | 130.5 | 173.3543 |  |  | 82.643 | 0 | 0.0877 | SAMPLE | 0 | 12 | 855 | 880 | 892 | 42 | 21.31 | 0.49 | 989 | 9 | 0 | 36 | 192 | 190 | 2.9 | 195 | n/a | 1 | 16:52 | 47.1587 | -88.4841 | 313.4 | 25.8 | 12 | 10 | 0xc1202e05 | 1.2 | 1.5 | 1.9711 | 14.063 | 14.78 | 1.05 | 13.976 | 3027.74 | 0.804 | 4.077 | 0.031 | 4.109 | 3.256 | 0.025 | 3.281 | 1.3764 |  |  | 3.937 |  | 15.318 | 0.21738 | -5 | 1.7037 | 5.3121 | 34.4149 | 1.4035 |  | 12014.5511 | 3.1904 | 13.0195 | 5.4618
2016-03-11 | 11:52 | 14.421 | 0.0169 | n/a | 168.6436 | 174.9 | -1.3 | 151.5 |  | 0 | 92 | 0.877 | 12.6471 | 0.0148 | 153.3653 | 0 | 153.4 | 122.4633 | 0 | 122.5 | 151.4822 |  |  | 80.596 | 0 | 0 | SAMPLE | 0 | 12 | 856 | 883 | 895 | 42 | 21.31 | 0.49 | 989 | 9 | 0 | 36 | 192 | 190 | 3 | 195 | n/a | 1 | 16:52 | 47.1588 | -88.484 | 313.2 | 24.8 | 12 | 10 | 0xc1202e05 | 1.3421 | 1.6421 | 2.1421 | 14.063 | 14.73 | 1.05 | 14.03 | 3025.97 | 2.252 | 3.843 | 0 | 3.843 | 3.068 | 0 | 3.068 | 1.1985 |  |  | 3.826 |  | 0 | 0.32071 | -5 | 1.7031 | 7.8373 | 34.4026 | 2.0706 |  | 17715.5427 | 13.1843 | 17.9616 | 7.0166
2016-03-11 | 11:52 | 14.451 | 0.0674 | n/a | 674.2638 | 133.8 | -1.3 | 152.8 |  | 0 | 91 | 0.8762 | 12.6625 | 0.0591 | 117.2677 | 0 | 117.3 | 93.6391 | 0 | 93.6 | 152.8467 |  |  | 79.61 | 0 | 0 | SAMPLE | 0 | 11.9 | 858 | 885 | 896 | 42 | 21.31 | 0.49 | 989 | 9 | 0 | 36 | 192 | 190 | 2.8 | 195 | n/a | 1 | 16:52 | 47.1589 | -88.484 | 313.2 | 24.8 | 12 | 10 | 0xc1202e05 | 1.1872 | 1.5581 | 1.9163 | 14.063 | 14.65 | 1.04 | 14.126 | 3015.377 | 8.955 | 2.924 | 0 | 2.924 | 2.335 | 0 | 2.335 | 1.2036 |  |  | 3.761 |  | 0 | 0.34363 | -5 | 1.7021 | 8.3974 | 34.3824 | 2.2186 |  | 18915.0514 | 56.1735 | 14.6471 | 7.55
2016-03-11 | 11:52 | 14.46 | 0.222 | n/a | 2219.5712 | 72.1 | -1.3 | 228.2 |  | 0 | 92 | 0.8748 | 12.6497 | 0.1942 | 63.0376 | 0 | 63 | 50.3359 | 0 | 50.3 | 228.1956 |  |  | 80.499 | 0 | 0 | SAMPLE | 0 | 12 | 857 | 886 | 895 | 42 | 21.31 | 0.49 | 989 | 9 | 0 | 36 | 192 | 190 | 3 | 195 | n/a | 1 | 16:52 | 47.159 | -88.484 | 313 | 26.9 | 12 | 10 | 0xc1202e05 | 1.1716 | 1.5716 | 1.9432 | 14.063 | 14.47 | 1.03 | 14.311 | 2981.834 | 29.131 | 1.556 | 0 | 1.556 | 1.243 | 0 | 1.243 | 1.7787 |  |  | 3.765 |  | 0 | 0.3919 | -5 | 1.7047 | 9.5772 | 34.4351 | 2.5303 |  | 21332.4401 | 208.4071 | 8.8926 | 12.7251
2016-03-11 | 11:52 | 14.464 | 0.1679 | n/a | 1679.1026 | 20.3 | -1.2 | 225.1 |  | 0 | 92 | 0.8751 | 12.6577 | 0.1469 | 17.79 | 0 | 17.8 | 14.23 | 0 | 14.2 | 225.1084 |  |  | 80.552 | 0 | 0 | SAMPLE | 0 | 12 | 857 | 886 | 895 | 42.9 | 21.77 | 0.5 | 989 | 9 | 0 | 36 | 192 | 190 | 2.9 | 195 | n/a | 1 | 16:52 | 47.1592 | -88.484 | 312.7 | 29.9 | 12 | 10 | 0xc1202e05 | 1.2718 | 1.169 | 2.0718 | 14.063 | 14.52 | 1.03 | 14.268 | 2992.946 | 22.114 | 0.441 | 0 | 0.441 | 0.352 | 0 | 0.352 | 1.7601 |  |  | 3.779 |  | 0 | 0.34829 | -5 | 1.7032 | 8.5114 | 34.4046 | 2.2487 |  | 19029.1667 | 140.6009 | 2.238 | 11.1907
2016-03-11 | 11:52 | 14.47 | 0.1454 | n/a | 1453.7717 | 12.5 | -1.2 | 169.4 |  | 0 | 91 | 0.8754 | 12.6665 | 0.1273 | 10.9732 | 0 | 11 | 8.7789 | 0 | 8.8 | 169.3584 |  |  | 79.789 | 0 | 0 | SAMPLE | 0 | 12 | 856 | 886 | 894 | 43 | 21.82 | 0.5 | 989 | 9 | 0 | 36 | 192 | 190 | 3 | 195 | n/a | 1 | 16:52 | 47.1593 | -88.484 | 312.7 | 32.9 | 12 | 10 | 0xc1202e05 | 1.3717 | 1.0717 | 2.1717 | 14.063 | 14.54 | 1.03 | 14.239 | 2998.888 | 19.176 | 0.272 | 0 | 0.272 | 0.218 | 0 | 0.218 | 1.3259 |  |  | 3.748 |  | 0 | 0.28617 | -5 | 1.7012 | 6.9934 | 34.3642 | 1.8477 |  | 15666.3487 | 100.1764 | 1.1388 | 6.9266
2016-03-11 | 11:52 | 14.47 | 0.1884 | n/a | 1883.8649 | 9.5 | 0 | 192.5 |  | 0 | 91 | 0.875 | 12.6613 | 0.1648 | 8.2772 | 0 | 8.3 | 6.6221 | 0 | 6.6 | 192.5419 |  |  | 79.625 | 0 | 0 | SAMPLE | 0 | 12 | 857 | 887 | 895 | 43 | 21.82 | 0.5 | 989 | 9 | 0 | 36 | 192 | 190 | 3.1 | 195 | n/a | 2 | 16:52 | 47.1594 | -88.4841 | 313 | 34.5 | 12 | 11 | 0xc1242e05 | 1.2567 | 1.1 | 1.9851 | 14.063 | 14.5 | 1.03 | 14.285 | 2989.532 | 24.772 | 0.205 | 0 | 0.205 | 0.164 | 0 | 0.164 | 1.5033 |  |  | 3.73 |  | 0 | 0.28631 | -5 | 1.6992 | 6.9968 | 34.3238 | 1.8486 |  | 15625.1122 | 129.4735 | 0.85716 | 7.8572
2016-03-11 | 11:52 | 14.47 | 0.2434 | n/a | 2434.4262 | 8.1 | 1 | 214.9 |  | 0 | 91 | 0.8745 | 12.6541 | 0.2129 | 7.0571 | 0.8658 | 7.9 | 5.6459 | 0.6926 | 6.3 | 214.8663 |  |  | 79.392 | 0 | 0 | SAMPLE | 0 | 11.9 | 858 | 887 | 895 | 43 | 21.82 | 0.5 | 989 | 9 | 0 | 36 | 192 | 190 | 3.1 | 195 | n/a | 2 | 16:52 | 47.1596 | -88.4841 | 313.6 | 34.8 | 12 | 11 | 0xc1242e05 | 1.3431 | 1.4576 | 2.2576 | 14.063 | 14.44 | 1.03 | 14.35 | 2977.811 | 31.886 | 0.174 | 0.021 | 0.195 | 0.139 | 0.017 | 0.156 | 1.672 |  |  | 3.707 |  | 0 | 0.29061 | -5 | 1.6954 | 7.1017 | 34.2469 | 1.8763 |  | 15797.2689 | 169.155 | 0.82758 | 8.8699
2016-03-11 | 11:52 | 14.47 | 0.2284 | n/a | 2283.7419 | 8.6 | -2.5 | 217.8 |  | 0 | 90 | 0.8746 | 12.656 | 0.1997 | 7.5219 | 0 | 7.5 | 6.0178 | 0 | 6 | 217.7838 |  |  | 79.083 | 0 | 0 | SAMPLE | 0 | 12 | 857 | 887 | 895 | 43 | 21.82 | 0.5 | 989 | 9 | 0 | 36 | 192 | 190 | 3.1 | 195 | n/a | 2 | 16:52 | 47.1597 | -88.4841 | 314.2 | 34.9 | 12 | 11 | 0xc1242e05 | 1.4 | 1.7429 | 2.5429 | 14.063 | 14.45 | 1.03 | 14.333 | 2980.8 | 29.943 | 0.186 | 0 | 0.186 | 0.148 | 0 | 0.148 | 1.6961 |  |  | 3.695 |  | 0 | 0.28559 | -5 | 1.695 | 6.9792 | 34.239 | 1.8439 |  | 15540.262 | 156.1064 | 0.77159 | 8.8425
2016-03-11 | 11:52 | 14.47 | 0.2348 | n/a | 2348.2581 | 8.9 | -2.5 | 208.1 |  | 0 | 89 | 0.8746 | 12.6553 | 0.2054 | 7.7838 | 0 | 7.8 | 6.2274 | 0 | 6.2 | 208.0939 |  |  | 77.537 | 0 | 0 | SAMPLE | 0 | 12 | 856 | 886 | 894 | 43 | 21.82 | 0.5 | 989 | 9 | 0 | 36 | 192 | 190 | 3.1 | 195 | n/a | 2 | 16:52 | 47.1599 | -88.4841 | 314.6 | 35.2 | 12 | 11 | 0xc1242e05 | 1.4713 | 1.2294 | 2.6 | 14.063 | 14.44 | 1.03 | 14.34 | 2979.715 | 30.777 | 0.192 | 0 | 0.192 | 0.154 | 0 | 0.154 | 1.6202 |  |  | 3.622 |  | 0 | 0.25794 | -5 | 1.6905 | 6.3035 | 34.1479 | 1.6654 |  | 14030.5827 | 144.9196 | 0.72514 | 7.629
2016-03-11 | 11:52 | 14.474 | 0.1382 | n/a | 1382.3388 | 8.8 | -0.3 | 187.4 |  | 0 | 83 | 0.8754 | 12.6699 | 0.121 | 7.7378 | 0 | 7.7 | 6.1905 | 0 | 6.2 | 187.4315 |  |  | 72.261 | 0 | 0 | SAMPLE | 0 | 12 | 856 | 886 | 894 | 43 | 21.82 | 0.5 | 989 | 9 | 0 | 36 | 192 | 190 | 3 | 195 | n/a | 2 | 16:52 | 47.16 | -88.4841 | 314.5 | 35.7 | 12 | 11 | 0xc1242e05 | 1.5712 | 1.2137 | 2.7425 | 14.063 | 14.55 | 1.03 | 14.235 | 2999.938 | 18.236 | 0.192 | 0 | 0.192 | 0.153 | 0 | 0.153 | 1.4675 |  |  | 3.395 |  | 0 | 0.26222 | -5 | 1.6882 | 6.4079 | 34.1016 | 1.693 |  | 14359.8138 | 87.2903 | 0.73237 | 7.0245
2016-03-11 | 11:52 | 14.48 | 0.1076 | n/a | 1076.0729 | 5.6 | -0.2 | 127.4 |  | 0 | 81 | 0.8757 | 12.6805 | 0.0942 | 4.9041 | 0 | 4.9 | 3.9234 | 0 | 3.9 | 127.3632 |  |  | 71.131 | 0 | 0 | SAMPLE | 0 | 12 | 856 | 886 | 893 | 43 | 21.82 | 0.5 | 989 | 9 | 0 | 36 | 192 | 190 | 3.2 | 195 | n/a | 2 | 16:52 | 47.1602 | -88.4841 | 314.7 | 35.9 | 12 | 11 | 0xc1242e05 | 1.6711 | 1.5132 | 2.9421 | 14.063 | 14.58 | 1.04 | 14.191 | 3007.673 | 14.226 | 0.122 | 0 | 0.122 | 0.097 | 0 | 0.097 | 0.9989 |  |  | 3.347 |  | 0 | 0.22061 | -5 | 1.688 | 5.3911 | 34.0976 | 1.4243 |  | 12112.2633 | 57.2898 | 0.39063 | 4.0227
2016-03-11 | 11:52 | 14.48 | 0.1415 | n/a | 1415.2043 | 5.4 | -0.2 | 144.2 |  | 0 | 81 | 0.8754 | 12.6756 | 0.1239 | 4.745 | 0 | 4.7 | 3.7962 | 0 | 3.8 | 144.2078 |  |  | 70.906 | 0 | 0 | SAMPLE | 0 | 11.9 | 857 | 887 | 895 | 43 | 21.82 | 0.5 | 989 | 9 | 0 | 36 | 192 | 190 | 3.1 | 195 | n/a | 2 | 16:52 | 47.1603 | -88.4841 | 314.9 | 35.8 | 12 | 10 | 0xc1242c05 | 1.7709 | 1.8837 | 3.2128 | 14.063 | 14.54 | 1.03 | 14.235 | 3000.288 | 18.663 | 0.118 | 0 | 0.118 | 0.094 | 0 | 0.094 | 1.1287 |  |  | 3.33 |  | 0 | 0.28365 | -5 | 1.6835 | 6.9317 | 34.0065 | 1.8314 |  | 15535.422 | 96.6366 | 0.48673 | 5.8444
2016-03-11 | 11:52 | 14.48 | 0.1991 | n/a | 1990.6499 | 4.7 | 2.6 | 173.7 |  | 0 | 81 | 0.8748 | 12.6666 | 0.1741 | 4.1114 | 2.2877 | 6.4 | 3.295 | 1.8334 | 5.1 | 173.6728 |  |  | 70.903 | 0 | 0 | SAMPLE | 0 | 12 | 858 | 887 | 895 | 43.9 | 22.28 | 0.51 | 989 | 9 | 0 | 36 | 191.1 | 190 | 3.1 | 195 | n/a | 2 | 16:52 | 47.1605 | -88.4841 | 315.1 | 35.3 | 12 | 10 | 0xc1242c05 | 1.5852 | 2 | 3.1568 | 14.063 | 14.48 | 1.03 | 14.316 | 2987.817 | 26.143 | 0.102 | 0.057 | 0.158 | 0.081 | 0.045 | 0.127 | 1.3546 |  |  | 3.318 |  | 0 | 0.28288 | -5 | 1.6821 | 6.9129 | 33.9784 | 1.8264 |  | 15428.9614 | 135.0014 | 0.65582 | 6.9951
2016-03-11 | 11:52 | 14.48 | 0.2515 | n/a | 2514.9482 | 4.7 | 8.7 | 185.6 |  | 0 | 81 | 0.8743 | 12.6592 | 0.2199 | 4.109 | 7.606 | 11.7 | 3.2937 | 6.0968 | 9.4 | 185.5947 |  |  | 70.902 | 0 | 0 | SAMPLE | 0 | 12 | 859 | 888 | 896 | 44 | 22.33 | 0.51 | 989 | 9 | 0 | 36.902 | 191.9 | 190 | 3 | 195 | n/a | 2 | 16:52 | 47.1606 | -88.484 | 315.1 | 35.5 | 12 | 10 | 0xc1242c05 | 1.5718 | 2.1437 | 3.1718 | 14.063 | 14.42 | 1.03 | 14.383 | 2976.889 | 32.908 | 0.101 | 0.187 | 0.288 | 0.081 | 0.15 | 0.231 | 1.4432 |  |  | 3.308 |  | 0 | 0.32079 | -5 | 1.6811 | 7.8392 | 33.9582 | 2.0711 |  | 17432.3297 | 192.7056 | 1.3527 | 8.4512
2016-03-11 | 11:52 | 14.48 | 0.2738 | n/a | 2738.0558 | 4.7 | 10.1 | 205.9 |  | 0 | 81 | 0.8741 | 12.6575 | 0.2393 | 4.1348 | 8.8639 | 13 | 3.2981 | 7.0702 | 10.4 | 205.873 |  |  | 70.689 | 0 | 0 | SAMPLE | 0 | 11.9 | 859 | 889 | 896 | 44 | 21.02 | 0.48 | 988 | 8.1 | 0 | 37 | 192 | 190 | 2.9 | 195 | n/a | 2 | 16:52 | 47.1607 | -88.484 | 315.5 | 35.7 | 12 | 10 | 0xc1242c05 | 1.6 | 1.9131 | 3.1283 | 14.063 | 14.4 | 1.02 | 14.399 | 2971.914 | 35.767 | 0.102 | 0.218 | 0.32 | 0.081 | 0.174 | 0.255 | 1.5984 |  |  | 3.293 |  | 0 | 0.27539 | -5 | 1.6765 | 6.7298 | 33.8651 | 1.778 |  | 14940.3844 | 179.8076 | 1.2819 | 8.0355
2016-03-11 | 11:52 | 14.48 | 0.179 | n/a | 1790.4408 | 4.8 | 13.7 | 182.3 |  | 0 | 80 | 0.8751 | 12.6709 | 0.1567 | 4.1739 | 11.9884 | 16.2 | 3.3273 | 9.5567 | 12.9 | 182.3158 |  |  | 69.661 | 0 | 0 | SAMPLE | 0 | 12 | 858 | 888 | 894 | 44 | 20.86 | 0.48 | 989 | 8 | 0 | 36.098 | 192 | 190 | 3.1 | 195 | n/a | 2 | 16:52 | 47.1609 | -88.4839 | 316 | 35.9 | 12 | 10 | 0xc1242c05 | 1.6716 | 1.7284 | 2.6702 | 14.063 | 14.5 | 1.03 | 14.278 | 2991.704 | 23.544 | 0.103 | 0.296 | 0.4 | 0.082 | 0.236 | 0.319 | 1.4234 |  |  | 3.263 |  | 0 | 0.28173 | -5 | 1.6769 | 6.8847 | 33.8734 | 1.8189 |  | 15385.9005 | 121.0834 | 1.6406 | 7.3203
2016-03-11 | 11:52 | 14.476 | 0.1155 | n/a | 1155.1556 | 4.1 | 3 | 124 |  | 0 | 74 | 0.8757 | 12.6765 | 0.1012 | 3.6074 | 2.627 | 6.2 | 2.8758 | 2.0943 | 5 | 123.9654 |  |  | 65.124 | 0 | 0 | SAMPLE | 0 | 11.9 | 857 | 886 | 895 | 44 | 20.88 | 0.48 | 988 | 8 | 0 | 36 | 191.1 | 190 | 3 | 195 | n/a | 2 | 16:52 | 47.161 | -88.4839 | 316.2 | 36.5 | 12 | 10 | 0xc1242c05 | 1.5569 | 1.7 | 2.5 | 14.063 | 14.57 | 1.04 | 14.198 | 3006.117 | 15.267 | 0.09 | 0.065 | 0.155 | 0.071 | 0.052 | 0.123 | 0.9721 |  |  | 3.064 |  | 0 | 0.25323 | -5 | 1.6725 | 6.1884 | 33.7843 | 1.635 |  | 13896.4951 | 70.5754 | 0.5686 | 4.4938
2016-03-11 | 11:52 | 14.449 | 0.0846 | n/a | 845.8993 | 3.6 | 3.1 | 116.3 |  | 0 | 73 | 0.8761 | 12.6594 | 0.0741 | 3.1623 | 2.716 | 5.9 | 2.521 | 2.1652 | 4.7 | 116.3307 |  |  | 63.879 | 0 | 0 | SAMPLE | 0 | 12 | 857 | 886 | 894 | 44 | 20.88 | 0.48 | 988 | 8 | 0 | 36 | 191 | 190 | 2.9 | 195 | n/a | 2 | 16:52 | 47.1612 | -88.4838 | 316.3 | 36.6 | 12 | 10 | 0xc1242c05 | 1.3571 | 1.7 | 2.3571 | 14.063 | 14.63 | 1.04 | 14.14 | 3012.674 | 11.225 | 0.079 | 0.068 | 0.146 | 0.063 | 0.054 | 0.117 | 0.9154 |  |  | 3.016 |  | 0 | 0.23918 | -5 | 1.6711 | 5.8449 | 33.7562 | 1.5442 |  | 13153.6741 | 49.0096 | 0.51084 | 3.9967
2016-03-11 | 11:52 | 14.281 | 0.0536 | n/a | 535.7963 | 6.8 | 3.1 | 104.3 |  | 0 | 72 | 0.8777 | 12.534 | 0.047 | 5.9264 | 2.7209 | 8.6 | 4.7246 | 2.1691 | 6.9 | 104.3204 |  |  | 63.58 | 0 | 0 | SAMPLE | 0 | 12 | 856 | 885 | 893 | 44 | 20.88 | 0.48 | 988 | 8 | 0 | 36 | 191 | 190 | 2.9 | 195 | n/a | 2 | 16:52 | 47.1613 | -88.4838 | 316.5 | 36.3 | 12 | 10 | 0xc1242c05 | 1.2287 | 1.486 | 2.0147 | 14.063 | 14.83 | 1.05 | 13.935 | 3019.355 | 7.21 | 0.15 | 0.069 | 0.218 | 0.119 | 0.055 | 0.174 | 0.831 |  |  | 3.039 |  | 0 | 0.20553 | -5 | 1.6674 | 5.0226 | 33.6813 | 1.327 |  | 11328.2417 | 27.051 | 0.65283 | 3.1178
2016-03-11 | 11:52 | 14.412 | 0.0255 | n/a | 255.0761 | 38.5 | 3.1 | 116.7 |  | 0 | 72 | 0.8769 | 12.6375 | 0.0224 | 33.76 | 2.7183 | 36.5 | 26.9141 | 2.1671 | 29.1 | 116.7455 |  |  | 63.399 | 0 | 0 | SAMPLE | 0 | 11.9 | 857 | 885 | 894 | 44 | 20.88 | 0.48 | 988 | 8 | 0 | 36.902 | 191 | 190 | 2.8 | 195 | n/a | 2 | 16:52 | 47.1615 | -88.4839 | 316.8 | 35.4 | 12 | 10 | 0xc1242c05 | 1.2 | 1.4 | 1.9 | 14.063 | 14.73 | 1.05 | 14.04 | 3024.989 | 3.408 | 0.846 | 0.068 | 0.914 | 0.675 | 0.054 | 0.729 | 0.9241 |  |  | 3.011 |  | 0 | 0.25792 | -5 | 1.6643 | 6.303 | 33.6187 | 1.6653 |  | 14242.7204 | 16.0461 | 3.4324 | 4.351
2016-03-11 | 11:52 | 14.475 | 0.1544 | n/a | 1544.1073 | 102.5 | 1.4 | 139.5 |  | 0 | 72 | 0.8753 | 12.6693 | 0.1352 | 89.688 | 1.2513 | 90.9 | 71.6164 | 0.9992 | 72.6 | 139.4845 |  |  | 63.266 | 0 | 0 | SAMPLE | 0 | 12 | 857 | 885 | 894 | 44.9 | 21.31 | 0.49 | 988 | 8 | 0 | 37 | 191 | 190 | 3.1 | 195 | n/a | 2 | 16:52 | 47.1616 | -88.4839 | 316.9 | 34.2 | 12 | 10 | 0xc1242c05 | 1.2 | 1.4 | 1.9 | 14.063 | 14.53 | 1.03 | 14.25 | 2997.742 | 20.354 | 2.222 | 0.031 | 2.253 | 1.775 | 0.025 | 1.799 | 1.0913 |  |  | 2.97 |  | 0 | 0.25678 | -5 | 1.6649 | 6.2752 | 33.631 | 1.6579 |  | 14052.0468 | 95.4103 | 8.4329 | 5.1155
2016-03-11 | 11:52 | 14.47 | 0.1224 | n/a | 1224.0741 | 130.1 | -2.3 | 148.4 |  | 0 | 72 | 0.8756 | 12.6692 | 0.1072 | 113.914 | 0 | 113.9 | 90.977 | 0 | 91 | 148.3779 |  |  | 63.125 | 0 | 0 | SAMPLE | 0 | 11.9 | 856 | 883 | 893 | 45 | 21.36 | 0.49 | 988 | 8 | 0 | 37 | 191 | 190 | 3 | 195 | n/a | 2 | 16:52 | 47.1617 | -88.484 | 317 | 34.1 | 12 | 10 | 0xc1242c05 | 1.129 | 1.4 | 1.829 | 14.063 | 14.57 | 1.04 | 14.214 | 3004.112 | 16.175 | 2.829 | 0 | 2.829 | 2.259 | 0 | 2.259 | 1.1634 |  |  | 2.97 |  | 0 | 0.22082 | -5 | 1.6614 | 5.3963 | 33.5601 | 1.4257 |  | 12109.767 | 65.2025 | 9.1062 | 4.6897
2016-03-11 | 11:52 | 14.472 | 0.0829 | n/a | 829.3469 | 49.4 | -2.2 | 115 |  | 0 | 70 | 0.8759 | 12.676 | 0.0726 | 43.3094 | 0 | 43.3 | 34.5889 | 0 | 34.6 | 115.0407 |  |  | 61.286 | 0 | 0 | SAMPLE | 0 | 11.9 | 857 | 884 | 893 | 45 | 21.36 | 0.49 | 988 | 8 | 0 | 37 | 191 | 190 | 3 | 195 | n/a | 2 | 16:52 | 47.1618 | -88.484 | 317 | 33.8 | 12 | 10 | 0xc1242c05 | 0.95814 | 1.4 | 1.7291 | 14.063 | 14.61 | 1.04 | 14.167 | 3013.066 | 10.99 | 1.078 | 0 | 1.078 | 0.861 | 0 | 0.861 | 0.9042 |  |  | 2.89 |  | 0 | 0.29998 | -5 | 1.6601 | 7.3309 | 33.534 | 1.9368 |  | 16500.0064 | 60.1829 | 4.715 | 4.9515
2016-03-11 | 11:52 | 14.48 | 0.074 | n/a | 739.7855 | 15.5 | 1.5 | 111.8 |  | 0 | 68 | 0.876 | 12.6836 | 0.0648 | 13.5804 | 1.2903 | 14.9 | 10.8459 | 1.0305 | 11.9 | 111.8098 |  |  | 59.298 | 0 | 0 | SAMPLE | 0 | 12 | 858 | 885 | 894 | 45 | 21.36 | 0.49 | 988 | 8 | 0 | 36.0989 | 191 | 190 | 3.1 | 195 | n/a | 2 | 16:52 | 47.162 | -88.4841 | 317.1 | 33 | 12 | 11 | 0xc1242e05 | 0.9 | 1.4 | 1.7 | 14.063 | 14.62 | 1.04 | 14.16 | 3015.006 | 9.804 | 0.338 | 0.032 | 0.37 | 0.27 | 0.026 | 0.296 | 0.8789 |  |  | 2.797 |  | 0 | 0.33874 | -5 | 1.6618 | 8.2779 | 33.5684 | 2.187 |  | 18643.4905 | 60.6237 | 1.8303 | 5.4347
2016-03-11 | 11:52 | 14.471 | 0.0718 | n/a | 718.3233 | 8.9 | 9.5 | 106.8 |  | 0 | 67 | 0.876 | 12.6772 | 0.0629 | 7.7966 | 8.3485 | 16.1 | 6.2267 | 6.6675 | 12.9 | 106.8392 |  |  | 58.606 | 0 | 0 | SAMPLE | 0 | 11.9 | 859 | 886 | 896 | 45 | 21.36 | 0.49 | 988 | 8 | 0 | 36.9019 | 191 | 190 | 3 | 195 | n/a | 2 | 16:52 | 47.1621 | -88.4841 | 317.1 | 33.9 | 12 | 11 | 0xc1242e05 | 1.2591 | 1.1127 | 1.9873 | 14.063 | 14.63 | 1.04 | 14.153 | 3015.565 | 9.527 | 0.194 | 0.208 | 0.402 | 0.155 | 0.166 | 0.321 | 0.8404 |  |  | 2.766 |  | 0 | 0.32396 | -5 | 1.6584 | 7.9168 | 33.4995 | 2.0916 |  | 17833.6429 | 56.3414 | 1.8984 | 4.97
2016-03-11 | 11:52 | 14.229 | 0.023 | n/a | 230.2564 | 14.3 | 9.5 | 119.5 |  | 0 | 67 | 0.8783 | 12.4978 | 0.0202 | 12.5601 | 8.3441 | 20.9 | 10.0311 | 6.664 | 16.7 | 119.5009 |  |  | 59.041 | 0 | 0 | SAMPLE | 0 | 12 | 860 | 886 | 897 | 45 | 21.36 | 0.49 | 988 | 8 | 0 | 36.098 | 191 | 190 | 3.1 | 195 | n/a | 2 | 16:52 | 47.1623 | -88.4841 | 317.7 | 35 | 12 | 11 | 0xc1242e05 | 1.4 | 1.0717 | 2.1717 | 14.063 | 14.91 | 1.06 | 13.853 | 3025.456 | 3.116 | 0.318 | 0.212 | 0.53 | 0.254 | 0.169 | 0.423 | 0.9566 |  |  | 2.836 |  | 0 | 0.414 | -5 | 1.6589 | 10.1172 | 33.5098 | 2.673 |  | 22865.0821 | 23.5494 | 3.1969 | 7.2296
2016-03-11 | 11:52 | 14.011 | 0.0073 | n/a | 73.1017 | 368.1 | 9.5 | 180.9 |  | 0 | 68 | 0.88 | 12.3292 | 0.0064 | 323.8799 | 8.3598 | 332.2 | 259.0838 | 6.6873 | 265.8 | 180.8948 |  |  | 59.834 | 0 | 0 | SAMPLE | 0 | 11.9 | 861 | 886 | 898 | 45.9 | 21.79 | 0.5 | 988 | 8 | 0 | 36 | 191 | 190 | 3 | 195 | n/a | 2 | 16:52 | 47.1624 | -88.4841 | 318.1 | 36.1 | 12 | 11 | 0xc1242e05 | 1.4716 | 1.1716 | 2.2 | 14.063 | 15.14 | 1.08 | 13.639 | 3027.361 | 1.005 | 8.328 | 0.215 | 8.543 | 6.662 | 0.172 | 6.834 | 1.4688 |  |  | 2.915 |  | 0 | 0.41769 | -5 | 1.6554 | 10.2072 | 33.4389 | 2.6967 |  | 23082.9613 | 7.6629 | 52.1077 | 11.1993
2016-03-11 | 11:52 | 14.073 | 0.0057 | n/a | 57.1261 | 1797.5 | 9.5 | 212 |  | 0.12 | 69 | 0.8794 | 12.3758 | 0.005 | 1580.695 | 8.3543 | 1589 | 1264.6802 | 6.6841 | 1271.4 | 212.029 |  |  | 60.513 | 0 | 0.1033 | SAMPLE | 0 | 11.8 | 863 | 887 | 900 | 46 | 21.83 | 0.5 | 988 | 8 | 0 | 36.902 | 191 | 190 | 2.8 | 195 | n/a | 2 | 16:52 | 47.1626 | -88.4841 | 318.3 | 37.3 | 12 | 11 | 0xc1242e05 | 1.5714 | 1.3429 | 2.3429 | 14.063 | 15.07 | 1.07 | 13.714 | 3026.929 | 0.782 | 40.487 | 0.214 | 40.701 | 32.393 | 0.171 | 32.564 | 1.7148 |  |  | 2.936 |  | 18.377 | 0.417 | -5 | 1.6514 | 10.1904 | 33.3581 | 2.6923 |  | 23041.762 | 5.9528 | 247.8855 | 13.0535
2016-03-11 | 11:52 | 14.38 | 0.0526 | n/a | 525.8939 | 2505.6 | 9.8 | 186.6 |  | 0.4 | 69 | 0.8767 | 12.6074 | 0.0461 | 2196.7004 | 8.6186 | 2205.3 | 1757.5329 | 6.8956 | 1764.4 | 186.5569 |  |  | 60.469 | 0 | 0.3507 | SAMPLE | 0 | 11.9 | 862 | 888 | 899 | 46 | 21.83 | 0.5 | 988 | 8 | 0 | 36.098 | 191 | 190 | 3 | 195 | n/a | 2 | 16:52 | 47.1627 | -88.484 | 318.7 | 38.5 | 12 | 11 | 0xc1242e05 | 1.2434 | 1.4 | 2.0434 | 14.063 | 14.72 | 1.05 | 14.063 | 3017.633 | 7.024 | 55.062 | 0.216 | 55.278 | 44.054 | 0.173 | 44.226 | 1.4766 |  |  | 2.872 |  | 61.032 | 0.39986 | -5 | 1.6483 | 9.7716 | 33.2955 | 2.5817 |  | 22026.9288 | 51.271 | 322.8235 | 10.7783
2016-03-11 | 11:52 | 14.469 | 0.0849 | n/a | 848.6125 | 1975.3 | 10.7 | 141.5 |  | 0.49 | 68 | 0.8758 | 12.6715 | 0.0743 | 1729.928 | 9.3707 | 1739.3 | 1384.0783 | 7.4973 | 1391.6 | 141.5468 |  |  | 59.317 | 0 | 0.4262 | SAMPLE | 0 | 11.8 | 861 | 886 | 897 | 46 | 21.83 | 0.5 | 988 | 8 | 0 | 36.902 | 190.1 | 190 | 2.9 | 195 | n/a | 2 | 16:52 | 47.1629 | -88.4841 | 319 | 39.7 | 12 | 11 | 0xc1242e05 | 1.1 | 1.4 | 1.9712 | 14.063 | 14.61 | 1.04 | 14.186 | 3012.036 | 11.244 | 43.062 | 0.233 | 43.295 | 34.453 | 0.187 | 34.64 | 1.1126 |  |  | 2.797 |  | 73.67 | 0.36914 | -5 | 1.6435 | 9.0208 | 33.1985 | 2.3833 |  | 20296.6301 | 75.7678 | 233.4219 | 7.4973
2016-03-11 | 11:52 | 14.453 | 0.0597 | n/a | 596.8166 | 742 | 10.7 | 107 |  | 0.25 | 65 | 0.8761 | 12.6627 | 0.0523 | 650.1165 | 9.3746 | 659.5 | 520.1443 | 7.5004 | 527.6 | 106.9801 |  |  | 56.768 | 0 | 0.2157 | SAMPLE | 0 | 11.9 | 860 | 885 | 898 | 46 | 21.83 | 0.5 | 988 | 8 | 0 | 37 | 190 | 190 | 2.9 | 195 | n/a | 2 | 16:52 | 47.1631 | -88.4841 | 319.3 | 40.2 | 12 | 11 | 0xc1242e05 | 1.1 | 1.4 | 1.8577 | 14.063 | 14.66 | 1.04 | 14.138 | 3018.081 | 7.932 | 16.227 | 0.234 | 16.461 | 12.983 | 0.187 | 13.17 | 0.8431 |  |  | 2.684 |  | 37.384 | 0.35067 | -5 | 1.6394 | 8.5694 | 33.1157 | 2.264 |  | 19319.7703 | 50.7754 | 84.3057 | 5.397
2016-03-11 | 11:52 | 14.281 | 0.0135 | n/a | 135.4106 | 359.4 | 10.7 | 90.5 |  | 0.1 | 63 | 0.8779 | 12.538 | 0.0119 | 315.5326 | 9.394 | 324.9 | 252.4508 | 7.5159 | 260 | 90.4766 |  |  | 55.047 | 0 | 0.0878 | SAMPLE | 0 | 11.9 | 861 | 885 | 898 | 46 | 21.83 | 0.5 | 988 | 8 | 0 | 37 | 190 | 190 | 3.1 | 195 | n/a | 2 | 16:52 | 47.1632 | -88.4841 | 319.5 | 40.3 | 12 | 11 | 0xc1242e05 | 1.1 | 1.4 | 1.8 | 14.063 | 14.87 | 1.06 | 13.903 | 3028.165 | 1.827 | 7.981 | 0.238 | 8.218 | 6.385 | 0.19 | 6.575 | 0.7226 |  |  | 2.638 |  | 15.418 | 0.35622 | -5 | 1.6354 | 8.705 | 33.0349 | 2.2999 |  | 19691.1151 | 11.8804 | 42.755 | 4.6988
2016-03-11 | 11:52 | 14.205 | 0.0055 | n/a | 54.8953 | 387.4 | 10.7 | 138.3 |  | 0 | 63 | 0.8785 | 12.4782 | 0.0048 | 340.3278 | 9.3995 | 349.7 | 272.289 | 7.5203 | 279.8 | 138.3223 |  |  | 55.095 | 0 | 0 | SAMPLE | 0 | 11.8 | 863 | 887 | 901 | 46 | 21.83 | 0.5 | 988 | 8 | 0 | 37 | 190 | 190 | 2.8 | 195 | n/a | 2 | 16:52 | 47.1634 | -88.4842 | 319.8 | 39.9 | 12 | 11 | 0xc1242e05 | 1.1 | 1.4 | 1.8 | 14.063 | 14.95 | 1.06 | 13.836 | 3028.742 | 0.745 | 8.651 | 0.239 | 8.889 | 6.921 | 0.191 | 7.112 | 1.1102 |  |  | 2.653 |  | 0 | 0.36602 | -5 | 1.6305 | 8.9446 | 32.9359 | 2.3632 |  | 20236.921 | 4.9778 | 47.5197 | 7.4179
2016-03-11 | 11:52 | 14.203 | 0.004 | n/a | 40 | 1398.7 | 10.7 | 169.2 |  | 0 | 63 | 0.8785 | 12.4774 | 0.0035 | 1228.6805 | 9.3997 | 1238.1 | 983.041 | 7.5205 | 990.6 | 169.1643 |  |  | 55.169 | 0 | 0.003 | SAMPLE | 0 | 11.9 | 863 | 888 | 900 | 46 | 21.83 | 0.5 | 988 | 8 | 0 | 37 | 190 | 190 | 2.9 | 195 | n/a | 2 | 16:52 | 47.1635 | -88.4844 | 320 | 40.1 | 12 | 10 | 0xc1242c05 | 1.6666 | 1.1167 | 2.2958 | 14.063 | 14.95 | 1.06 | 13.834 | 3028.31 | 0.543 | 31.228 | 0.239 | 31.467 | 24.985 | 0.191 | 25.176 | 1.3576 |  |  | 2.657 |  | 0.521 | 0.3688 | -5 | 1.6273 | 9.0126 | 32.8713 | 2.3811 |  | 20387.9375 | 3.6557 | 169.4961 | 9.14
2016-03-11 | 11:52 | 14.12 | 0.0024 | n/a | 24.1276 | 1857.6 | 10.7 | 140.3 |  | 0.1 | 63 | 0.8791 | 12.4136 | 0.0021 | 1633.0835 | 9.4067 | 1642.5 | 1306.5951 | 7.5261 | 1314.1 | 140.3 |  |  | 55.283 | 0 | 0.0879 | SAMPLE | 0 | 11.8 | 863 | 889 | 899 | 46 | 21.83 | 0.5 | 988 | 8 | 0 | 37 | 190 | 190 | 2.8 | 195 | n/a | 2 | 16:52 | 47.1636 | -88.4845 | 320 | 40.6 | 12 | 11 | 0xc1242e05 | 1.4709 | 1.0715 | 2.2139 | 14.063 | 15.04 | 1.07 | 13.749 | 3029.381 | 0.329 | 41.735 | 0.24 | 41.975 | 33.391 | 0.192 | 33.584 | 1.1322 |  |  | 2.677 |  | 15.599 | 0.41049 | -5 | 1.6216 | 10.0314 | 32.7561 | 2.6503 |  | 22700.5281 | 2.4653 | 251.6602 | 8.4841
2016-03-11 | 11:52 | 13.751 | 0.0017 | n/a | 16.9558 | 1559.6 | 5.7 | 151 |  | 0.1 | 63 | 0.8819 | 12.1265 | 0.0015 | 1375.3609 | 5.0001 | 1380.4 | 1102.1803 | 4.007 | 1106.2 | 150.9568 |  |  | 55.407 | 0 | 0.0882 | SAMPLE | 0 | 11.8 | 864 | 889 | 900 | 46.9 | 22.26 | 0.51 | 988 | 8 | 0 | 37 | 190 | 190 | 2.7 | 195 | n/a | 2 | 16:52 | 47.1638 | -88.4847 | 320.1 | 41.3 | 12 | 11 | 0xc1242e05 | 1.3 | 1.1717 | 2.1717 | 14.063 | 15.42 | 1.1 | 13.396 | 3029.407 | 0.238 | 35.981 | 0.131 | 36.112 | 28.834 | 0.105 | 28.939 | 1.247 |  |  | 2.746 |  | 16.018 | 0.4168 | -5 | 1.6183 | 10.1856 | 32.6895 | 2.691 |  | 23049.7856 | 1.8109 | 220.1876 | 9.488
2016-03-11 | 11:52 | 13.918 | 0.0379 | n/a | 379.4801 | 1953 | 7.8 | 154.7 |  | 0.31 | 63 | 0.8803 | 12.2524 | 0.0334 | 1719.2319 | 6.8438 | 1726.1 | 1377.9928 | 5.4854 | 1383.5 | 154.738 |  |  | 55.378 | 0 | 0.2704 | SAMPLE | 0 | 11.9 | 865 | 891 | 902 | 47 | 22.31 | 0.51 | 988 | 8 | 0 | 37 | 190 | 190 | 2.9 | 195 | n/a | 2 | 16:52 | 47.1639 | -88.4849 | 320.2 | 42.1 | 12 | 11 | 0xc1242e05 | 1.0851 | 1.2 | 1.9135 | 14.063 | 15.2 | 1.08 | 13.597 | 3021.368 | 5.243 | 44.397 | 0.177 | 44.574 | 35.585 | 0.142 | 35.727 | 1.2618 |  |  | 2.709 |  | 48.476 | 0.45488 | -5 | 1.618 | 11.1162 | 32.6836 | 2.9369 |  | 25088.903 | 43.5369 | 296.6707 | 10.4778
2016-03-11 | 11:52 | 14.427 | 0.1867 | n/a | 1867.1893 | 2882.1 | 20.4 | 154.4 |  | 0.8 | 63 | 0.875 | 12.6243 | 0.1634 | 2521.893 | 17.8504 | 2539.7 | 2021.3389 | 14.3074 | 2035.6 | 154.358 |  |  | 55.095 | 0 | 0.7 | SAMPLE | 0 | 11.8 | 865 | 892 | 901 | 47 | 22.31 | 0.51 | 988 | 8 | 0 | 37 | 190 | 190 | 2.7 | 195 | n/a | 2 | 16:52 | 47.164 | -88.4851 | 320.5 | 42.6 | 12 | 11 | 0xc1242e05 | 1.0715 | 1.2715 | 1.8715 | 14.063 | 14.54 | 1.03 | 14.283 | 2990.668 | 24.634 | 62.564 | 0.443 | 63.007 | 50.146 | 0.355 | 50.501 | 1.2092 |  |  | 2.59 |  | 120.578 | 0.39766 | -5 | 1.6135 | 9.7179 | 32.5925 | 2.5675 |  | 21710.1017 | 178.8251 | 366.601 | 8.7779
2016-03-11 | 11:52 | 14.577 | 0.1667 | n/a | 1667.0225 | 2645.2 | 22.6 | 110.5 |  | 0.74 | 63 | 0.8741 | 12.7422 | 0.1457 | 2312.1877 | 19.7813 | 2332 | 1853.2567 | 15.855 | 1869.1 | 110.4786 |  |  | 54.839 | 0 | 0.6455 | SAMPLE | 0 | 11.9 | 860 | 887 | 896 | 47 | 22.31 | 0.51 | 988 | 8 | 0 | 37 | 190 | 190.9 | 2.8 | 195 | n/a | 2 | 16:52 | 47.1641 | -88.4853 | 320.7 | 43.1 | 12 | 11 | 0xc1242e05 | 1.1 | 1.3714 | 1.9 | 14.063 | 14.43 | 1.03 | 14.401 | 2996.1 | 21.807 | 56.934 | 0.487 | 57.421 | 45.633 | 0.39 | 46.024 | 0.859 |  |  | 2.558 |  | 110.359 | 0.28096 | -5 | 1.6121 | 6.8659 | 32.5644 | 1.814 |  | 15366.3967 | 111.8437 | 236.0479 | 4.4056
2016-03-11 | 11:52 | 14.53 | 0.1418 | n/a | 1418.3884 | 1038.4 | 21.9 | 83.5 |  | 0.39 | 62 | 0.8747 | 12.7097 | 0.1241 | 908.3474 | 19.1611 | 927.5 | 728.0554 | 15.358 | 743.4 | 83.4609 |  |  | 54.213 | 0 | 0.344 | SAMPLE | 0 | 11.9 | 857 | 885 | 893 | 47 | 22.31 | 0.51 | 988 | 8 | 0 | 37 | 190 | 190.1 | 2.8 | 195 | n/a | 2 | 16:52 | 47.1642 | -88.4855 | 320.6 | 43.8 | 12 | 11 | 0xc1242e05 | 1.1713 | 1.4713 | 1.9713 | 14.063 | 14.5 | 1.03 | 14.322 | 3001.729 | 18.65 | 22.466 | 0.474 | 22.94 | 18.007 | 0.38 | 18.387 | 0.6518 |  |  | 2.54 |  | 59.07 | 0.24197 | -5 | 1.6075 | 5.9131 | 32.4714 | 1.5622 |  | 13258.8247 | 82.3782 | 81.2165 | 2.879
2016-03-11 | 11:52 | 14.525 | 0.1666 | n/a | 1665.7608 | 390.7 | 13.5 | 73.4 |  | 0.15 | 61 | 0.8746 | 12.7026 | 0.1457 | 341.6676 | 11.8324 | 353.5 | 273.8522 | 9.4839 | 283.3 | 73.3739 |  |  | 53.406 | 0 | 0.1279 | SAMPLE | 0 | 11.8 | 857 | 885 | 893 | 47 | 22.31 | 0.51 | 988 | 8 | 0 | 37 | 190 | 190.9 | 2.8 | 195 | n/a | 2 | 16:52 | 47.1643 | -88.4857 | 320.6 | 43 | 12 | 11 | 0xc1242e05 | 1.3425 | 1.5712 | 2.1425 | 14.063 | 14.48 | 1.03 | 14.344 | 2996.891 | 21.875 | 8.441 | 0.292 | 8.734 | 6.766 | 0.234 | 7 | 0.5724 |  |  | 2.5 |  | 21.936 | 0.22006 | -5 | 1.6016 | 5.3777 | 32.3521 | 1.4208 |  | 12038.9767 | 87.8753 | 28.1201 | 2.2994
2016-03-11 | 11:52 | 14.5 | 0.1739 | n/a | 1739.1111 | 115 | 7.2 | 79.8 |  | 0.09 | 60 | 0.8747 | 12.6833 | 0.1521 | 100.6091 | 6.3215 | 106.9 | 80.6399 | 5.0667 | 85.7 | 79.8403 |  |  | 52.901 | 0 | 0.0796 | SAMPLE | 0 | 11.9 | 855 | 884 | 890 | 47 | 22.31 | 0.51 | 988 | 8 | 0 | 37 | 190 | 191 | 2.9 | 195 | n/a | 2 | 16:52 | 47.1643 | -88.486 | 320.6 | 41.4 | 12 | 11 | 0xc1242e05 | 1.4 | 1.6 | 2.2 | 14.063 | 14.5 | 1.03 | 14.324 | 2995.191 | 22.864 | 2.488 | 0.156 | 2.644 | 1.994 | 0.125 | 2.12 | 0.6235 |  |  | 2.479 |  | 13.669 | 0.17741 | -5 | 1.6001 | 4.3355 | 32.322 | 1.1454 |  | 9700.1848 | 74.047 | 6.8658 | 2.0193
2016-03-11 | 11:52 | 14.5 | 0.1216 | n/a | 1216.441 | 57.9 | 1.2 | 68.9 |  | 0 | 60 | 0.8751 | 12.6894 | 0.1065 | 50.6563 | 1.0502 | 51.7 | 40.6678 | 0.8431 | 41.5 | 68.9358 |  |  | 52.488 | 0 | 0 | SAMPLE | 0 | 11.8 | 855 | 884 | 889 | 47.9 | 22.74 | 0.52 | 988 | 8 | 0 | 37 | 190 | 191 | 3 | 195 | n/a | 2 | 16:52 | 47.1644 | -88.4862 | 320.7 | 39.8 | 12 | 11 | 0xc1242e05 | 1.4 | 1.671 | 2.3419 | 14.063 | 14.55 | 1.03 | 14.268 | 3006.179 | 16.051 | 1.257 | 0.026 | 1.283 | 1.009 | 0.021 | 1.03 | 0.54 |  |  | 2.467 |  | 0 | 0.15676 | -5 | 1.5964 | 3.8309 | 32.2471 | 1.0121 |  | 8602.7741 | 45.9331 | 2.9475 | 1.5453
2016-03-11 | 11:52 | 14.5 | 0.0697 | n/a | 696.7416 | 43.2 | -1 | 70.2 |  | 0 | 59 | 0.8756 | 12.6959 | 0.061 | 37.8251 | 0 | 37.8 | 30.372 | 0 | 30.4 | 70.2 |  |  | 51.918 | 0 | 0 | SAMPLE | 0 | 11.9 | 856 | 884 | 890 | 48 | 22.79 | 0.52 | 988 | 8 | 0 | 37 | 190 | 191 | 3 | 195 | n/a | 2 | 16:52 | 47.1644 | -88.4864 | 320.3 | 38 | 12 | 11 | 0xc1242e05 | 1.4 | 1.7716 | 2.4 | 14.063 | 14.61 | 1.04 | 14.21 | 3016.898 | 9.227 | 0.941 | 0 | 0.941 | 0.756 | 0 | 0.756 | 0.5516 |  |  | 2.448 |  | 0 | 0.1983 | -5 | 1.5942 | 4.8459 | 32.2028 | 1.2803 |  | 10920.7384 | 33.4004 | 2.7366 | 1.9967
2016-03-11 | 11:53 | 14.5 | 0.0472 | n/a | 472.0225 | 29.4 | -1 | 64.8 |  | 0 | 58 | 0.8757 | 12.6978 | 0.0413 | 25.7163 | 0 | 25.7 | 20.6492 | 0 | 20.6 | 64.7575 |  |  | 51.114 | 0 | 0 | SAMPLE | 0 | 11.9 | 856 | 884 | 891 | 48 | 22.79 | 0.52 | 988 | 8 | 0 | 37 | 190 | 190.1 | 2.8 | 195 | n/a | 2 | 16:52 | 47.1644 | -88.4866 | 320.1 | 36.4 | 12 | 10 | 0xc1242605 | 1.4718 | 1.8 | 2.4718 | 14.063 | 14.63 | 1.04 | 14.193 | 3021.699 | 6.261 | 0.641 | 0 | 0.641 | 0.515 | 0 | 0.515 | 0.5096 |  |  | 2.413 |  | 0 | 0.20751 | -5 | 1.5922 | 5.071 | 32.1624 | 1.3398 |  | 11446.3663 | 23.717 | 1.9508 | 1.9304
2016-03-11 | 11:53 | 14.5 | 0.069 | n/a | 689.5427 | 24.1 | -1.1 | 63.6 |  | 0 | 57 | 0.8756 | 12.6955 | 0.0604 | 21.0983 | 0 | 21.1 | 16.9411 | 0 | 16.9 | 63.5896 |  |  | 50.34 | 0 | 0 | SAMPLE | 0 | 11.8 | 856 | 884 | 891 | 48 | 22.79 | 0.52 | 988 | 8 | 0 | 37 | 190 | 190 | 2.9 | 195 | n/a | 2 | 16:52 | 47.1644 | -88.4868 | 320.1 | 34.9 | 12 | 10 | 0xc1242605 | 1.6435 | 2.0869 | 2.7869 | 14.063 | 14.61 | 1.04 | 14.214 | 3017.204 | 9.132 | 0.525 | 0 | 0.525 | 0.422 | 0 | 0.422 | 0.4997 |  |  | 2.374 |  | 0 | 0.18094 | -5 | 1.592 | 4.4217 | 32.1584 | 1.1682 |  | 9965.902 | 30.1632 | 1.3939 | 1.6505
2016-03-11 | 11:53 | 14.498 | 0.1059 | n/a | 1058.6441 | 22 | -1.1 | 74.1 |  | 0 | 57 | 0.8753 | 12.6898 | 0.0927 | 19.2382 | 0 | 19.2 | 15.4475 | 0 | 15.4 | 74.0895 |  |  | 50.254 | 0 | 0 | SAMPLE | 0 | 11.9 | 856 | 884 | 892 | 48 | 22.79 | 0.52 | 988 | 8 | 0 | 37 | 190 | 190 | 3 | 195 | n/a | 2 | 16:52 | 47.1644 | -88.487 | 319.6 | 34 | 12 | 10 | 0xc1242605 | 1.8433 | 2.4865 | 3.1865 | 14.063 | 14.57 | 1.04 | 14.25 | 3009.311 | 13.986 | 0.478 | 0 | 0.478 | 0.384 | 0 | 0.384 | 0.581 |  |  | 2.364 |  | 0 | 0.16267 | -5 | 1.5938 | 3.9752 | 32.1948 | 1.0502 |  | 8935.9618 | 41.5306 | 1.1403 | 1.7252
2016-03-11 | 11:53 | 14.49 | 0.1577 | n/a | 1577.2811 | 16.1 | -4.6 | 75 |  | 0 | 58 | 0.8748 | 12.6761 | 0.138 | 14.1157 | 0 | 14.1 | 11.3343 | 0 | 11.3 | 75.0464 |  |  | 50.399 | 0 | 0 | SAMPLE | 0 | 11.9 | 856 | 885 | 892 | 48 | 22.79 | 0.52 | 988 | 8 | 0 | 37 | 190 | 190 | 2.8 | 195 | n/a | 2 | 16:52 | 47.1643 | -88.4872 | 319.7 | 33.2 | 12 | 10 | 0xc1242605 | 1.9715 | 2.8146 | 3.5146 | 14.063 | 14.52 | 1.03 | 14.31 | 2998.6 | 20.775 | 0.35 | 0 | 0.35 | 0.281 | 0 | 0.281 | 0.587 |  |  | 2.365 |  | 0 | 0.161 | -5 | 1.5922 | 3.9344 | 32.1624 | 1.0395 |  | 8812.9609 | 61.0582 | 0.82587 | 1.7252
2016-03-11 | 11:53 | 14.49 | 0.2105 | n/a | 2105.1801 | 14.3 | -8.4 | 87.1 |  | 0 | 58 | 0.8743 | 12.6685 | 0.1841 | 12.537 | 0 | 12.5 | 10.0831 | 0 | 10.1 | 87.1267 |  |  | 50.447 | 0 | 0 | SAMPLE | 0 | 11.9 | 855 | 885 | 893 | 48.9 | 23.22 | 0.53 | 988 | 8 | 0 | 37 | 190 | 190.9 | 2.9 | 195 | n/a | 2 | 16:52 | 47.1643 | -88.4874 | 319.7 | 32.7 | 12 | 11 | 0xc1242e05 | 2.0714 | 3.1143 | 3.8143 | 14.063 | 14.47 | 1.03 | 14.378 | 2987.525 | 27.625 | 0.31 | 0 | 0.31 | 0.249 | 0 | 0.249 | 0.6794 |  |  | 2.36 |  | 0 | 0.17182 | -5 | 1.5938 | 4.1989 | 32.1948 | 1.1094 |  | 9370.7177 | 86.649 | 0.78102 | 2.131
2016-03-11 | 11:53 | 14.441 | 0.206 | n/a | 2059.7104 | 13.4 | -8.4 | 91.4 |  | 0 | 58 | 0.8747 | 12.6315 | 0.1802 | 11.721 | 0 | 11.7 | 9.4284 | 0 | 9.4 | 91.447 |  |  | 50.438 | 0 | 0 | SAMPLE | 0 | 11.9 | 854 | 884 | 890 | 49 | 23.27 | 0.53 | 988 | 8 | 0 | 37 | 190 | 191 | 2.9 | 195 | n/a | 2 | 16:52 | 47.1642 | -88.4876 | 319.7 | 32.6 | 12 | 11 | 0xc1242e05 | 2.1 | 3.2 | 3.9 | 14.063 | 14.51 | 1.03 | 14.325 | 2988.229 | 27.127 | 0.29 | 0 | 0.29 | 0.234 | 0 | 0.234 | 0.7154 |  |  | 2.367 |  | 0 | 0.15767 | -5 | 1.594 | 3.853 | 32.1988 | 1.018 |  | 8600.6112 | 78.0759 | 0.67349 | 2.059
2016-03-11 | 11:53 | 14.42 | 0.2454 | n/a | 2453.9179 | 10.2 | -5.1 | 86.9 |  | 0 | 58 | 0.8745 | 12.6101 | 0.2146 | 8.9573 | 0 | 9 | 7.2054 | 0 | 7.2 | 86.9034 |  |  | 50.354 | 0 | 0 | SAMPLE | 0 | 11.8 | 855 | 884 | 891 | 49 | 23.27 | 0.53 | 988 | 8 | 0 | 37 | 190 | 191 | 2.8 | 195 | n/a | 2 | 16:52 | 47.1642 | -88.4877 | 319.7 | 32.1 | 12 | 11 | 0xc1242e05 | 2.1712 | 1.633 | 3.5439 | 14.063 | 14.49 | 1.03 | 14.353 | 2980.233 | 32.279 | 0.222 | 0 | 0.222 | 0.178 | 0 | 0.178 | 0.6792 |  |  | 2.361 |  | 0 | 0.16141 | -5 | 1.5931 | 3.9445 | 32.1806 | 1.0421 |  | 8781.3936 | 95.1116 | 0.52449 | 2.0013
2016-03-11 | 11:53 | 14.417 | 0.1668 | n/a | 1667.6108 | 5.9 | 2.6 | 91.2 |  | 0 | 57 | 0.8753 | 12.6182 | 0.146 | 5.1241 | 2.3021 | 7.4 | 4.1219 | 1.8518 | 6 | 91.1921 |  |  | 50.256 | 0 | 0 | SAMPLE | 0 | 11.9 | 854 | 884 | 890 | 49 | 23.27 | 0.53 | 988 | 8 | 0 | 37 | 190 | 191 | 3 | 195 | n/a | 2 | 16:52 | 47.1642 | -88.4879 | 320 | 31.1 | 12 | 11 | 0xc1242e05 | 2.3423 | 1.2845 | 3.6134 | 14.063 | 14.58 | 1.04 | 14.252 | 2996.227 | 22.059 | 0.127 | 0.057 | 0.185 | 0.102 | 0.046 | 0.149 | 0.716 |  |  | 2.368 |  | 0 | 0.18094 | -5 | 1.5948 | 4.4218 | 32.215 | 1.1682 |  | 9896.7241 | 72.8622 | 0.49216 | 2.365
2016-03-11 | 11:53 | 14.41 | 0.0848 | n/a | 847.5862 | 3.9 | 5.9 | 71.5 |  | 0 | 56 | 0.876 | 12.6234 | 0.0742 | 3.4427 | 5.1959 | 8.6 | 2.7693 | 4.1796 | 6.9 | 71.474 |  |  | 49.028 | 0 | 0 | SAMPLE | 0 | 11.8 | 854 | 884 | 891 | 49 | 23.27 | 0.53 | 988 | 8 | 0 | 37 | 190 | 191 | 2.9 | 195 | n/a | 2 | 16:52 | 47.1642 | -88.4881 | 320.2 | 30 | 12 | 11 | 0xc1242e05 | 2.1869 | 1.471 | 3.3449 | 14.063 | 14.67 | 1.04 | 14.154 | 3013.672 | 11.282 | 0.086 | 0.13 | 0.216 | 0.069 | 0.104 | 0.174 | 0.5642 |  |  | 2.322 |  | 0 | 0.17578 | -5 | 1.595 | 4.2957 | 32.219 | 1.1349 |  | 9670.5829 | 36.2029 | 0.55835 | 1.8105
2016-03-11 | 11:53 | 14.41 | 0.0372 | n/a | 371.7765 | 4 | 14.6 | 62.7 |  | 0 | 55 | 0.8766 | 12.6318 | 0.0326 | 3.5063 | 12.7603 | 16.3 | 2.8057 | 10.2105 | 13 | 62.6556 |  |  | 48.456 | 0 | 0 | SAMPLE | 0 | 11.8 | 854 | 882 | 891 | 49 | 21.87 | 0.5 | 988 | 7.1 | 0 | 37 | 190 | 190.1 | 2.9 | 195 | n/a | 2 | 16:52 | 47.1642 | -88.4882 | 320.4 | 28.8 | 12 | 11 | 0xc1242e05 | 2.1709 | 1.1454 | 3.2709 | 14.063 | 14.73 | 1.05 | 14.08 | 3023.834 | 4.965 | 0.088 | 0.32 | 0.408 | 0.07 | 0.256 | 0.326 | 0.496 |  |  | 2.301 |  | 0 | 0.16147 | -5 | 1.595 | 3.9459 | 32.219 | 1.0425 |  | 8913.0666 | 14.6349 | 0.96092 | 1.462
2016-03-11 | 11:53 | 14.418 | 0.0306 | n/a | 305.736 | 4 | 17 | 70.7 |  | 0 | 55 | 0.8764 | 12.6362 | 0.0268 | 3.5056 | 14.8986 | 18.4 | 2.8228 | 11.9969 | 14.8 | 70.7152 |  |  | 48.243 | 0 | 0 | SAMPLE | 0 | 11.9 | 854 | 881 | 890 | 49.9 | 23.54 | 0.54 | 988 | 7.9 | 0 | 37 | 190 | 190.9 | 3 | 195 | n/a | 2 | 16:52 | 47.1642 | -88.4884 | 320.5 | 27.6 | 12 | 11 | 0xc1242e05 | 2.1284 | 1.1432 | 3.3 | 14.063 | 14.73 | 1.05 | 14.105 | 3025.025 | 4.083 | 0.088 | 0.374 | 0.461 | 0.071 | 0.301 | 0.372 | 0.5598 |  |  | 2.291 |  | 0 | 0.16271 | -5 | 1.5968 | 3.9761 | 32.2554 | 1.0505 |  | 8984.8313 | 12.1272 | 1.1049 | 1.6627
2016-03-11 | 11:53 | 14.469 | 0.0646 | n/a | 646.1733 | 3.8 | 13.4 | 63.2 |  | 0 | 55 | 0.8757 | 12.6698 | 0.0566 | 3.3275 | 11.7338 | 15.1 | 2.6815 | 9.4558 | 12.1 | 63.2144 |  |  | 48.13 | 0 | 0 | SAMPLE | 0 | 11.8 | 855 | 880 | 893 | 50 | 23.74 | 0.55 | 988 | 8 | 0 | 37 | 190 | 190.1 | 2.9 | 195 | n/a | 2 | 16:52 | 47.1643 | -88.4885 | 320.4 | 26.5 | 12 | 11 | 0xc1242e05 | 2.2437 | 1.4873 | 3.5155 | 14.063 | 14.64 | 1.04 | 14.2 | 3018.099 | 8.579 | 0.083 | 0.293 | 0.376 | 0.067 | 0.236 | 0.303 | 0.4979 |  |  | 2.275 |  | 0 | 0.19544 | -5 | 1.5961 | 4.7761 | 32.2412 | 1.2618 |  | 10767.709 | 30.6074 | 1.081 | 1.7764
2016-03-11 | 11:53 | 14.485 | 0.1938 | n/a | 1938.0785 | 3.7 | -0.8 | 75.7 |  | 0 | 55 | 0.8745 | 12.6663 | 0.1695 | 3.2355 | 0 | 3.2 | 2.6074 | 0 | 2.6 | 75.7476 |  |  | 48.008 | 0 | 0 | SAMPLE | 0 | 11.9 | 856 | 881 | 892 | 50 | 23.74 | 0.55 | 988 | 8 | 0 | 37 | 190 | 190.9 | 3.1 | 195 | n/a | 2 | 16:52 | 47.1643 | -88.4887 | 320.2 | 25.6 | 12 | 11 | 0xc1242e05 | 1.8696 | 1.6717 | 3.1696 | 14.063 | 14.49 | 1.03 | 14.356 | 2991.185 | 25.473 | 0.08 | 0 | 0.08 | 0.064 | 0 | 0.064 | 0.5915 |  |  | 2.249 |  | 0 | 0.1981 | -5 | 1.5969 | 4.841 | 32.2574 | 1.279 |  | 10816.8531 | 92.1166 | 0.23144 | 2.139
2016-03-11 | 11:53 | 14.459 | 0.2448 | n/a | 2447.8788 | 3.7 | -1 | 88.6 |  | 0 | 55 | 0.8742 | 12.6396 | 0.214 | 3.2345 | 0 | 3.2 | 2.6065 | 0 | 2.6 | 88.5629 |  |  | 47.984 | 0 | 0 | SAMPLE | 0 | 11.8 | 855 | 881 | 892 | 50 | 23.74 | 0.55 | 988 | 8 | 0 | 37 | 190 | 191 | 3 | 195 | n/a | 2 | 16:52 | 47.1643 | -88.4888 | 319.9 | 25.4 | 12 | 11 | 0xc1242e05 | 1.5567 | 1.7716 | 2.9284 | 14.063 | 14.46 | 1.03 | 14.393 | 2980.433 | 32.115 | 0.08 | 0 | 0.08 | 0.064 | 0 | 0.064 | 0.6905 |  |  | 2.245 |  | 0 | 0.22055 | -5 | 1.597 | 5.3897 | 32.2594 | 1.424 |  | 11999.5166 | 129.2982 | 0.25767 | 2.78
2016-03-11 | 11:53 | 14.42 | 0.1702 | n/a | 1701.5094 | 3.7 | -1 | 88.9 |  | 0 | 55 | 0.8751 | 12.6188 | 0.1489 | 3.2378 | 0 | 3.2 | 2.6092 | 0 | 2.6 | 88.8826 |  |  | 47.894 | 0 | 0 | SAMPLE | 0 | 11.8 | 856 | 881 | 891 | 50 | 23.74 | 0.55 | 988 | 8 | 0 | 37 | 190 | 191 | 2.9 | 195 | n/a | 2 | 16:52 | 47.1643 | -88.489 | 319.7 | 25.5 | 12 | 11 | 0xc1242e05 | 1.5 | 1.8 | 2.9 | 14.063 | 14.57 | 1.04 | 14.274 | 2995.59 | 22.497 | 0.08 | 0 | 0.08 | 0.065 | 0 | 0.065 | 0.6977 |  |  | 2.256 |  | 0 | 0.23202 | -5 | 1.597 | 5.67 | 32.2594 | 1.498 |  | 12687.7669 | 95.2856 | 0.27531 | 2.9551
2016-03-11 | 11:53 | 14.419 | 0.1095 | n/a | 1095.3207 | 3.7 | -1.1 | 81.7 |  | 0 | 55 | 0.8758 | 12.628 | 0.0959 | 3.2405 | 0 | 3.2 | 2.5974 | 0 | 2.6 | 81.702 |  |  | 47.846 | 0 | 0 | SAMPLE | 0 | 11.9 | 857 | 882 | 893 | 50 | 22.32 | 0.51 | 988 | 7.1 | 0 | 37 | 190 | 191 | 3 | 195 | n/a | 2 | 16:52 | 47.1643 | -88.4891 | 319.7 | 26.7 | 12 | 11 | 0xc1242e05 | 1.2857 | 1.8 | 2.5429 | 14.063 | 14.64 | 1.04 | 14.179 | 3008.286 | 14.545 | 0.081 | 0 | 0.081 | 0.065 | 0 | 0.065 | 0.6436 |  |  | 2.261 |  | 0 | 0.28622 | -5 | 1.5997 | 6.9945 | 32.3141 | 1.8479 |  | 15717.8601 | 75.9955 | 0.33962 | 3.3627
2016-03-11 | 11:53 | 14.394 | 0.1806 | n/a | 1805.9917 | 4 | -1.1 | 83.4 |  | 0 | 55 | 0.8753 | 12.5987 | 0.1581 | 3.5007 | 0 | 3.5 | 2.8085 | 0 | 2.8 | 83.3591 |  |  | 47.837 | 0 | 0 | SAMPLE | 0 | 11.8 | 859 | 883 | 895 | 50.9 | 22.57 | 0.52 | 988 | 7 | 0 | 37 | 190 | 190.1 | 2.9 | 195 | n/a | 2 | 16:53 | 47.1642 | -88.4893 | 319.7 | 27.9 | 12 | 11 | 0xc1242e05 | 1.2 | 1.7287 | 2.186 | 14.063 | 14.59 | 1.04 | 14.247 | 2993.517 | 23.906 | 0.087 | 0 | 0.087 | 0.07 | 0 | 0.07 | 0.6549 |  |  | 2.255 |  | 0 | 0.28118 | -5 | 1.5982 | 6.8712 | 32.2836 | 1.8154 |  | 15365.1683 | 122.7051 | 0.3593 | 3.3615
2016-03-11 | 11:53 | 14.39 | 0.3866 | n/a | 3866.372 | 5.6 | -1.1 | 115.4 |  | 0 | 55 | 0.8736 | 12.5704 | 0.3377 | 4.8919 | 0 | 4.9 | 3.9254 | 0 | 3.9 | 115.39 |  |  | 47.783 | 0 | 0 | SAMPLE | 0 | 11.9 | 860 | 884 | 896 | 51 | 22.61 | 0.52 | 988 | 7 | 0 | 37 | 190 | 190 | 3.1 | 195 | n/a | 2 | 16:53 | 47.1642 | -88.4895 | 319.6 | 28.2 | 12 | 11 | 0xc1242e05 | 1.2 | 1.7 | 2.1 | 14.063 | 14.37 | 1.02 | 14.475 | 2950.939 | 50.464 | 0.12 | 0 | 0.12 | 0.097 | 0 | 0.097 | 0.8957 |  |  | 2.226 |  | 0 | 0.28812 | -5 | 1.5989 | 7.0409 | 32.2978 | 1.8602 |  | 15520.5805 | 265.4174 | 0.51018 | 4.711
2016-03-11 | 11:53 | 14.39 | 0.3141 | n/a | 3140.7673 | 5.6 | -1.1 | 128.3 |  | 0 | 55 | 0.8742 | 12.5795 | 0.2746 | 4.9216 | 0 | 4.9 | 3.9492 | 0 | 3.9 | 128.3035 |  |  | 47.818 | 0 | 0 | SAMPLE | 0 | 11.9 | 858 | 884 | 893 | 51 | 22.61 | 0.52 | 988 | 7 | 0 | 37 | 190 | 190 | 3.1 | 195 | n/a | 2 | 16:53 | 47.1641 | -88.4896 | 319.5 | 30.8 | 12 | 11 | 0xc1242e05 | 1.1289 | 1.4866 | 1.8866 | 14.063 | 14.44 | 1.03 | 14.393 | 2965.233 | 41.192 | 0.121 | 0 | 0.121 | 0.097 | 0 | 0.097 | 1.0001 |  |  | 2.236 |  | 0 | 0.23127 | -5 | 1.599 | 5.6517 | 32.2998 | 1.4932 |  | 12518.7018 | 173.9055 | 0.40952 | 4.2222
2016-03-11 | 11:53 | 14.39 | 0.2692 | n/a | 2691.8853 | 5.7 | -2.5 | 108.1 |  | 0 | 55 | 0.8745 | 12.5844 | 0.2354 | 4.9848 | 0 | 5 | 3.9999 | 0 | 4 | 108.0654 |  |  | 47.829 | 0 | 0 | SAMPLE | 0 | 11.8 | 857 | 883 | 894 | 51 | 22.61 | 0.52 | 988 | 7 | 0 | 37 | 190 | 190 | 2.9 | 195 | n/a | 2 | 16:53 | 47.164 | -88.4898 | 319.4 | 32.4 | 12 | 11 | 0xc1242e05 | 1.171 | 1.1159 | 1.8 | 14.063 | 14.49 | 1.03 | 14.348 | 2974.802 | 35.419 | 0.123 | 0 | 0.123 | 0.099 | 0 | 0.099 | 0.8447 |  |  | 2.243 |  | 0 | 0.22229 | -5 | 1.5963 | 5.4323 | 32.2451 | 1.4352 |  | 12071.5548 | 143.728 | 0.40174 | 3.4277
2016-03-11 | 11:53 | 14.39 | 0.1657 | n/a | 1656.5517 | 5.7 | -5.5 | 97.1 |  | 0 | 55 | 0.8755 | 12.5984 | 0.145 | 4.9903 | 0 | 5 | 4.0044 | 0 | 4 | 97.1419 |  |  | 47.741 | 0 | 0 | SAMPLE | 0 | 11.9 | 855 | 881 | 891 | 51 | 22.61 | 0.52 | 988 | 7 | 0 | 37 | 190 | 190 | 3.1 | 195 | n/a | 2 | 16:53 | 47.1639 | -88.4899 | 319 | 33.8 | 12 | 11 | 0xc1242e05 | 1.2 | 1.1419 | 1.9419 | 14.063 | 14.6 | 1.04 | 14.221 | 2996.264 | 21.953 | 0.124 | 0 | 0.124 | 0.1 | 0 | 0.1 | 0.764 |  |  | 2.253 |  | 0 | 0.2229 | -5 | 1.596 | 5.4472 | 32.2392 | 1.4391 |  | 12191.8993 | 89.3275 | 0.4069 | 3.1087
2016-03-11 | 11:53 | 14.39 | 0.0722 | n/a | 722.3574 | 5.7 | -5.4 | 76.3 |  | 0 | 54 | 0.8763 | 12.6097 | 0.0633 | 4.9947 | 0 | 5 | 4.0079 | 0 | 4 | 76.2561 |  |  | 47.14 | 0 | 0 | SAMPLE | 0 | 11.8 | 855 | 881 | 891 | 51 | 22.61 | 0.52 | 988 | 7 | 0 | 37 | 190 | 190 | 2.9 | 195 | n/a | 2 | 16:53 | 47.1638 | -88.4901 | 318.6 | 34.7 | 12 | 11 | 0xc1242e05 | 1.2716 | 1.2716 | 2.0716 | 14.063 | 14.71 | 1.05 | 14.12 | 3016.16 | 9.636 | 0.125 | 0 | 0.125 | 0.1 | 0 | 0.1 | 0.6031 |  |  | 2.237 |  | 0 | 0.22029 | -5 | 1.5942 | 5.3834 | 32.2028 | 1.4223 |  | 12129.2641 | 38.7505 | 0.40214 | 2.4253
2016-03-11 | 11:53 | 14.44 | 0.0507 | n/a | 507.2984 | 5.7 | -3.8 | 65.7 |  | 0 | 53 | 0.8761 | 12.6512 | 0.0444 | 4.9938 | 0 | 5 | 4.0072 | 0 | 4 | 65.6709 |  |  | 46.056 | 0 | 0 | SAMPLE | 0 | 11.8 | 855 | 881 | 891 | 51 | 22.61 | 0.52 | 988 | 7 | 0 | 37 | 190 | 190 | 3 | 195 | n/a | 2 | 16:53 | 47.1638 | -88.4903 | 318.2 | 34.5 | 12 | 11 | 0xc1242e05 | 1.3718 | 1.5155 | 2.3155 | 14.063 | 14.68 | 1.04 | 14.141 | 3020.929 | 6.755 | 0.125 | 0 | 0.125 | 0.1 | 0 | 0.1 | 0.5185 |  |  | 2.182 |  | 0 | 0.17941 | -5 | 1.5922 | 4.3843 | 32.1624 | 1.1583 |  | 9893.8302 | 22.1233 | 0.32751 | 1.6981
2016-03-11 | 11:53 | 14.436 | 0.0738 | n/a | 738.2189 | 5.4 | -0.8 | 73.2 |  | 0 | 52 | 0.8758 | 12.6434 | 0.0647 | 4.7295 | 0 | 4.7 | 3.8008 | 0 | 3.8 | 73.1657 |  |  | 45.335 | 0 | 0 | SAMPLE | 0 | 11.9 | 854 | 880 | 890 | 51.9 | 23.01 | 0.53 | 988 | 7 | 0 | 37 | 190 | 190 | 2.9 | 195 | n/a | 2 | 16:53 | 47.1637 | -88.4905 | 318.3 | 33.9 | 12 | 11 | 0xc1242e05 | 1.5435 | 1.8152 | 2.6152 | 14.063 | 14.66 | 1.04 | 14.178 | 3015.93 | 9.816 | 0.118 | 0 | 0.118 | 0.095 | 0 | 0.095 | 0.5771 |  |  | 2.146 |  | 0 | 0.19033 | -5 | 1.592 | 4.6513 | 32.1584 | 1.2289 |  | 10478.8831 | 34.1058 | 0.33008 | 2.0051
2016-03-11 | 11:53 | 14.43 | 0.0382 | n/a | 382.007 | 5.3 | 2.8 | 75.1 |  | 0 | 52 | 0.8761 | 12.6426 | 0.0335 | 4.6699 | 2.4438 | 7.1 | 3.7535 | 1.9642 | 5.7 | 75.1008 |  |  | 45.197 | 0 | 0 | SAMPLE | 0 | 11.8 | 856 | 881 | 892 | 52 | 23.06 | 0.53 | 988 | 7 | 0 | 37 | 190 | 190 | 2.8 | 195 | n/a | 2 | 16:53 | 47.1637 | -88.4907 | 318.5 | 33.4 | 12 | 11 | 0xc1242e05 | 1.6 | 1.9 | 2.7 | 14.063 | 14.71 | 1.05 | 14.138 | 3023.324 | 5.094 | 0.117 | 0.061 | 0.178 | 0.094 | 0.049 | 0.143 | 0.5939 |  |  | 2.144 |  | 0 | 0.1938 | -5 | 1.5884 | 4.7361 | 32.0855 | 1.2513 |  | 10696.0834 | 18.0218 | 0.50591 | 2.1011
2016-03-11 | 11:53 | 14.427 | 0.0715 | n/a | 714.6205 | 5.4 | 7.6 | 75.3 |  | 0 | 51 | 0.8759 | 12.6362 | 0.0626 | 4.7034 | 6.664 | 11.4 | 3.7805 | 5.3564 | 9.1 | 75.301 |  |  | 44.737 | 0 | 0 | SAMPLE | 0 | 11.9 | 856 | 882 | 892 | 52 | 23.06 | 0.53 | 988 | 7 | 0 | 37 | 190 | 190.9 | 2.9 | 195 | n/a | 2 | 16:53 | 47.1637 | -88.4908 | 318.6 | 32.8 | 12 | 11 | 0xc1242e05 | 1.6715 | 2.1146 | 2.9146 | 14.063 | 14.67 | 1.04 | 14.168 | 3016.366 | 9.51 | 0.118 | 0.167 | 0.284 | 0.095 | 0.134 | 0.228 | 0.5944 |  |  | 2.119 |  | 0 | 0.21024 | -5 | 1.5889 | 5.1376 | 32.0958 | 1.3574 |  | 11576.2655 | 36.4977 | 0.87502 | 2.2812
2016-03-11 | 11:53 | 14.422 | 0.0786 | n/a | 786.227 | 5.3 | 0 | 77.1 |  | 0 | 51 | 0.8758 | 12.6313 | 0.0689 | 4.642 | 0.0265 | 4.7 | 3.7311 | 0.0213 | 3.8 | 77.0988 |  |  | 44.385 | 0 | 0 | SAMPLE | 0 | 11.8 | 856 | 882 | 892 | 52 | 23.06 | 0.53 | 988 | 7 | 0 | 37 | 190 | 191 | 2.8 | 195 | n/a | 2 | 16:53 | 47.1636 | -88.491 | 318.7 | 32.2 | 12 | 11 | 0xc1242e05 | 1.7 | 2.2 | 3 | 14.063 | 14.67 | 1.04 | 14.176 | 3014.827 | 10.461 | 0.116 | 0.001 | 0.117 | 0.093 | 0.001 | 0.094 | 0.6085 |  |  | 2.102 |  | 0 | 0.21741 | -5 | 1.5872 | 5.313 | 32.0614 | 1.4037 |  | 11965.2921 | 41.5178 | 0.37307 | 2.415
2016-03-11 | 11:53 | 14.429 | 0.0707 | n/a | 706.6079 | 5.3 | 7.2 | 75.4 |  | 0 | 50 | 0.8759 | 12.6384 | 0.0619 | 4.6422 | 6.3064 | 10.9 | 3.7313 | 5.0689 | 8.8 | 75.4488 |  |  | 44.197 | 0 | 0 | SAMPLE | 0 | 11.8 | 857 | 883 | 894 | 52 | 23.06 | 0.53 | 988 | 7 | 0 | 37 | 190 | 191 | 2.9 | 195 | n/a | 2 | 16:53 | 47.1636 | -88.4912 | 318.6 | 32 | 12 | 11 | 0xc1242e05 | 1.6288 | 2.2712 | 3.0712 | 14.063 | 14.67 | 1.04 | 14.17 | 3016.531 | 9.402 | 0.116 | 0.158 | 0.274 | 0.093 | 0.127 | 0.22 | 0.5955 |  |  | 2.093 |  | 0 | 0.23965 | -5 | 1.5852 | 5.8564 | 32.021 | 1.5473 |  | 13196.5066 | 41.1312 | 0.96244 | 2.6052
2016-03-11 | 11:53 | 14.413 | 0.064 | n/a | 640.0993 | 5 | 7.5 | 80.1 |  | 0 | 50 | 0.876 | 12.6263 | 0.0561 | 4.3537 | 6.572 | 10.9 | 3.5047 | 5.2904 | 8.8 | 80.0725 |  |  | 44.106 | 0 | 0 | SAMPLE | 0 | 11.9 | 856 | 884 | 893 | 52.9 | 23.46 | 0.54 | 988 | 7 | 0 | 37 | 190 | 191 | 3 | 195 | n/a | 2 | 16:53 | 47.1636 | -88.4914 | 318.4 | 31.6 | 12 | 11 | 0xc1242e05 | 1.3155 | 2.0866 | 2.6021 | 14.063 | 14.69 | 1.04 | 14.152 | 3017.8 | 8.53 | 0.109 | 0.164 | 0.273 | 0.088 | 0.132 | 0.22 | 0.6328 |  |  | 2.091 |  | 0 | 0.20682 | -5 | 1.5868 | 5.0542 | 32.0534 | 1.3353 |  | 11393.6952 | 32.205 | 0.83061 | 2.3891
2016-03-11 | 11:53 | 14.41 | 0.036 | n/a | 360.2335 | 2.9 | 8.3 | 77.9 |  | 0 | 50 | 0.8764 | 12.6284 | 0.0316 | 2.5415 | 7.3003 | 9.8 | 2.0462 | 5.8777 | 7.9 | 77.8538 |  |  | 43.901 | 0 | 0 | SAMPLE | 0 | 12.1 | 854 | 884 | 891 | 53 | 23.5 | 0.54 | 988 | 7 | 0 | 36.098 | 190 | 191 | 3.2 | 195 | n/a | 2 | 16:53 | 47.1635 | -88.4916 | 318.3 | 31.5 | 12 | 11 | 0xc1242e05 | 1.0579 | 1.7159 | 2.0449 | 14.063 | 14.73 | 1.05 | 14.108 | 3023.711 | 4.811 | 0.064 | 0.183 | 0.247 | 0.051 | 0.147 | 0.199 | 0.6164 |  |  | 2.086 |  | 0 | 0.23367 | -5 | 1.5888 | 5.7103 | 32.0938 | 1.5087 |  | 12897.838 | 20.5216 | 0.84885 | 2.6293
2016-03-11 | 11:53 | 14.405 | 0.0419 | n/a | 418.6155 | 2.9 | 8.4 | 78.9 |  | 0 | 50 | 0.8764 | 12.6242 | 0.0367 | 2.5415 | 7.335 | 9.9 | 2.0463 | 5.9056 | 8 | 78.8955 |  |  | 43.541 | 0 | 0 | SAMPLE | 0 | 12.2 | 853 | 882 | 890 | 53 | 23.5 | 0.54 | 988 | 7 | 0 | 36 | 190.9 | 191 | 3.3 | 195 | n/a | 2 | 16:53 | 47.1634 | -88.4917 | 318.3 | 31.6 | 12 | 11 | 0xc1242e05 | 1.0709 | 1.6709 | 1.9709 | 14.063 | 14.73 | 1.05 | 14.104 | 3022.461 | 5.59 | 0.064 | 0.184 | 0.248 | 0.051 | 0.148 | 0.199 | 0.6246 |  |  | 2.068 |  | 0 | 0.25322 | -5 | 1.5917 | 6.1881 | 32.1524 | 1.6349 |  | 13971.2635 | 25.8397 | 0.91987 | 2.8872
2016-03-11 | 11:53 | 14.397 | 0.1698 | n/a | 1698.4848 | 2.8 | 5.2 | 89.6 |  | 0 | 50 | 0.8754 | 12.6023 | 0.1487 | 2.451 | 4.5314 | 7 | 1.9734 | 3.6484 | 5.6 | 89.5558 |  |  | 43.419 | 0 | 0 | SAMPLE | 0 | 12.2 | 854 | 881 | 891 | 53 | 23.5 | 0.54 | 988 | 7 | 0 | 36 | 191 | 191 | 3.4 | 195 | n/a | 2 | 16:53 | 47.1633 | -88.4918 | 318.3 | 32 | 12 | 11 | 0xc1242e05 | 1.0284 | 1.6284 | 1.9284 | 14.063 | 14.59 | 1.04 | 14.237 | 2995.589 | 22.494 | 0.061 | 0.113 | 0.174 | 0.049 | 0.091 | 0.14 | 0.7039 |  |  | 2.048 |  | 0 | 0.30731 | -5 | 1.5911 | 7.5099 | 32.1402 | 1.9841 |  | 16804.9295 | 126.1889 | 0.78538 | 3.9488
2016-03-11 | 11:53 | 14.374 | 0.1592 | n/a | 1591.6399 | 2.8 | 0.5 | 113.3 |  | 0 | 50 | 0.8757 | 12.5864 | 0.1394 | 2.4518 | 0.4114 | 2.9 | 1.974 | 0.3312 | 2.3 | 113.3142 |  |  | 43.509 | 0 | 0 | SAMPLE | 0 | 12.2 | 856 | 883 | 894 | 53 | 23.5 | 0.54 | 988 | 7 | 0 | 36 | 191 | 191 | 3.5 | 195 | n/a | 2 | 16:53 | 47.1632 | -88.4919 | 318.2 | 32 | 12 | 10 | 0xc1242a05 | 1.1437 | 1.6718 | 2.0437 | 14.063 | 14.62 | 1.04 | 14.2 | 2997.19 | 21.124 | 0.061 | 0.01 | 0.071 | 0.049 | 0.008 | 0.057 | 0.8923 |  |  | 2.056 |  | 0 | 0.35449 | -5 | 1.591 | 8.6629 | 32.1382 | 2.2887 |  | 19395.3726 | 136.6973 | 0.36886 | 5.7742
2016-03-11 | 11:53 | 14.297 | 0.0713 | n/a | 713.1818 | 16.4 | -1.9 | 116.3 |  | 0 | 50 | 0.8771 | 12.5388 | 0.0625 | 14.4239 | 0 | 14.4 | 11.6131 | 0 | 11.6 | 116.2932 |  |  | 43.527 | 0 | 0 | SAMPLE | 0 | 12.3 | 857 | 885 | 895 | 53 | 23.5 | 0.54 | 988 | 7 | 0 | 36 | 191 | 191 | 3.6 | 195 | n/a | 2 | 16:53 | 47.1631 | -88.492 | 317.9 | 32.5 | 12 | 11 | 0xc1242e05 | 1.2 | 1.7717 | 2.1717 | 14.063 | 14.79 | 1.05 | 14.018 | 3015.336 | 9.574 | 0.363 | 0 | 0.363 | 0.292 | 0 | 0.292 | 0.9248 |  |  | 2.077 |  | 0 | 0.42394 | -5 | 1.5919 | 10.3601 | 32.1564 | 2.7371 |  | 23335.7391 | 74.0934 | 2.2598 | 7.157
2016-03-11 | 11:53 | 13.605 | 0.0159 | n/a | 159.4692 | 331.8 | -1.9 | 121.6 |  | 0 | 49 | 0.8829 | 12.0111 | 0.0141 | 292.9699 | 0 | 293 | 235.8788 | 0 | 235.9 | 121.6118 |  |  | 43.604 | 0 | 0 | SAMPLE | 0 | 12.2 | 860 | 887 | 898 | 53 | 23.5 | 0.54 | 988 | 7 | 0 | 36 | 191 | 191 | 3.5 | 195 | n/a | 2 | 16:53 | 47.1629 | -88.4919 | 317.9 | 33.6 | 12 | 11 | 0xc1242e05 | 1.2716 | 1.8716 | 2.2716 | 14.063 | 15.56 | 1.11 | 13.269 | 3027.023 | 2.258 | 7.732 | 0 | 7.732 | 6.225 | 0 | 6.225 | 1.0135 |  |  | 2.18 |  | 0 | 0.49955 | -5 | 1.5884 | 12.2078 | 32.0855 | 3.2253 |  | 27604.1132 | 20.5912 | 56.7672 | 9.2423
2016-03-11 | 11:53 | 13.345 | 0.0068 | n/a | 68.3936 | 1195.1 | 0.5 | 129.2 |  | 0.24 | 49 | 0.885 | 11.8099 | 0.0061 | 1057.6451 | 0.4425 | 1058.1 | 851.5419 | 0.3563 | 851.9 | 129.2406 |  |  | 43.541 | 0 | 0.21 | SAMPLE | 0 | 12.3 | 861 | 889 | 899 | 53 | 23.5 | 0.54 | 988 | 7 | 0 | 36 | 191 | 191.9 | 3.6 | 195 | n/a | 2 | 16:53 | 47.1628 | -88.4919 | 318 | 34.8 | 12 | 11 | 0xc1242e05 | 1.3 | 1.9715 | 2.3715 | 14.063 | 15.85 | 1.13 | 12.996 | 3028.946 | 0.988 | 28.407 | 0.012 | 28.419 | 22.871 | 0.01 | 22.881 | 1.0961 |  |  | 2.216 |  | 39.165 | 0.49978 | -5 | 1.588 | 12.2135 | 32.0776 | 3.2268 |  | 27634.4785 | 9.014 | 208.754 | 10.0002
2016-03-11 | 11:53 | 13.295 | 0.0036 | n/a | 36.2651 | 1980.6 | 11.8 | 131 |  | 0.91 | 49 | 0.8854 | 11.7717 | 0.0032 | 1753.6162 | 10.4909 | 1764.1 | 1414.0412 | 8.4594 | 1422.5 | 130.9793 |  |  | 43.562 | 0 | 0.8014 | SAMPLE | 0 | 12.3 | 861 | 889 | 899 | 53.9 | 23.91 | 0.55 | 988 | 7 | 0 | 36 | 191.9 | 192 | 3.8 | 195 | n/a | 2 | 16:53 | 47.1626 | -88.4919 | 318.1 | 36.2 | 12 | 11 | 0xc1242e05 | 1.8 | 1.2857 | 2.7571 | 14.063 | 15.91 | 1.13 | 12.944 | 3029.651 | 0.526 | 47.263 | 0.283 | 47.546 | 38.111 | 0.228 | 38.339 | 1.1147 |  |  | 2.224 |  | 149.965 | 0.48096 | -5 | 1.588 | 11.7535 | 32.0776 | 3.1053 |  | 26599.8347 | 4.6182 | 336.6101 | 9.7869
2016-03-11 | 11:53 | 13.416 | 0.003 | n/a | 30 | 3082.2 | 30.7 | 129.7 |  | 1.3 | 49 | 0.8844 | 11.8651 | 0.0027 | 2726.0209 | 27.1519 | 2753.2 | 2198.5109 | 21.8978 | 2220.4 | 129.7224 |  |  | 43.514 | 0 | 1.1513 | SAMPLE | 0 | 12.3 | 862 | 890 | 901 | 54 | 23.95 | 0.55 | 988 | 7 | 0 | 36 | 191.1 | 192 | 3.7 | 195 | n/a | 2 | 16:53 | 47.1625 | -88.4918 | 318.1 | 36.6 | 12 | 10 | 0xc1242e01 | 1.786 | 1.1427 | 2.9 | 14.063 | 15.78 | 1.12 | 13.068 | 3029.778 | 0.431 | 72.896 | 0.726 | 73.622 | 58.79 | 0.586 | 59.376 | 1.0953 |  |  | 2.205 |  | 213.755 | 0.47088 | -5 | 1.5835 | 11.5072 | 31.9865 | 3.0402 |  | 26043.5557 | 3.7048 | 510.3879 | 9.415
2016-03-11 | 11:53 | 13.753 | 0.003 | n/a | 30 | 3550.3 | 43.9 | 144.1 |  | 1.4 | 49 | 0.8819 | 12.129 | 0.0026 | 3130.9633 | 38.6883 | 3169.7 | 2525.0933 | 31.2018 | 2556.3 | 144.1242 |  |  | 43.464 | 0 | 1.2346 | SAMPLE | 0 | 12.4 | 863 | 892 | 902 | 54 | 23.95 | 0.55 | 988 | 7 | 0 | 36 | 191.9 | 192 | 4 | 195 | n/a | 2 | 16:53 | 47.1623 | -88.4918 | 317.9 | 38.5 | 12 | 10 | 0xc1242e01 | 1.7 | 1.2 | 2.9 | 14.063 | 15.41 | 1.1 | 13.393 | 3029.285 | 0.421 | 81.89 | 1.012 | 82.902 | 66.043 | 0.816 | 66.859 | 1.1903 |  |  | 2.154 |  | 224.21 | 0.48533 | -5 | 1.5812 | 11.8604 | 31.9402 | 3.1335 |  | 26838.5001 | 3.7299 | 592.3494 | 10.5457
2016-03-11 | 11:53 | 14.36 | 0.0559 | n/a | 559.1457 | 3648.7 | 38.5 | 152.8 |  | 1.38 | 49 | 0.8767 | 12.5898 | 0.049 | 3198.8742 | 33.7222 | 3232.6 | 2579.8628 | 27.1967 | 2607.1 | 152.8161 |  |  | 43.345 | 0 | 1.206 | SAMPLE | 0 | 12.3 | 862 | 892 | 899 | 54 | 23.95 | 0.55 | 988 | 7 | 0 | 36 | 192 | 192 | 3.9 | 195 | n/a | 2 | 16:53 | 47.1621 | -88.4917 | 317.4 | 41.5 | 12 | 10 | 0xc1242e01 | 1.7 | 1.2711 | 2.9711 | 14.063 | 14.74 | 1.05 | 14.064 | 3017.73 | 7.479 | 80.296 | 0.846 | 81.142 | 64.758 | 0.683 | 65.441 | 1.2112 |  |  | 2.061 |  | 210.182 | 0.47708 | -5 | 1.5765 | 11.6586 | 31.8451 | 3.0802 |  | 26281.3192 | 65.1344 | 569.9237 | 10.5483
2016-03-11 | 11:53 | 14.578 | 0.2465 | n/a | 2464.7927 | 2432.3 | 13.4 | 120.5 |  | 0.9 | 49 | 0.8734 | 12.7317 | 0.2153 | 2124.2916 | 11.6882 | 2136 | 1713.2218 | 9.4264 | 1722.6 | 120.4505 |  |  | 43.094 | 0 | 0.7826 | SAMPLE | 0 | 12.3 | 859 | 889 | 896 | 54 | 23.95 | 0.55 | 988 | 7 | 0 | 36 | 192 | 192 | 3.8 | 195 | n/a | 2 | 16:53 | 47.1619 | -88.4916 | 317.1 | 42.5 | 12 | 10 | 0xc1242e01 | 1.7 | 1.3 | 3 | 14.063 | 14.34 | 1.02 | 14.499 | 2979.71 | 32.066 | 52.064 | 0.286 | 52.351 | 41.989 | 0.231 | 42.22 | 0.9322 |  |  | 2.001 |  | 133.175 | 0.39392 | -5 | 1.5706 | 9.6264 | 31.7259 | 2.5433 |  | 21426.7941 | 230.5834 | 303.5998 | 6.7034
2016-03-11 | 11:53 | 14.592 | 0.6597 | n/a | 6597.5 | 1467.2 | 0.3 | 107.3 |  | 0.4 | 49 | 0.8697 | 12.6913 | 0.5738 | 1276.0836 | 0.2609 | 1276.3 | 1029.1497 | 0.2104 | 1029.4 | 107.2769 |  |  | 42.522 | 0 | 0.3467 | SAMPLE | 0 | 12.4 | 854 | 883 | 892 | 54 | 23.95 | 0.55 | 988 | 7 | 0 | 36 | 192 | 192 | 4 | 195 | n/a | 2 | 16:53 | 47.1618 | -88.4915 | 316.5 | 44.4 | 12 | 10 | 0xc1242e01 | 1.6291 | 1.3709 | 2.8581 | 14.063 | 13.92 | 0.99 | 14.977 | 2899.142 | 83.427 | 30.527 | 0.006 | 30.533 | 24.619 | 0.005 | 24.624 | 0.8103 |  |  | 1.927 |  | 57.58 | 0.31374 | -5 | 1.5673 | 7.6671 | 31.6593 | 2.0256 |  | 16604.2597 | 477.8116 | 141.0291 | 4.6408
2016-03-11 | 11:53 | 14.465 | 0.8097 | n/a | 8097.5 | 917.9 | 0.3 | 92.2 |  | 0.15 | 48 | 0.8694 | 12.5763 | 0.704 | 798.0045 | 0.2346 | 798.2 | 643.5834 | 0.1892 | 643.8 | 92.2 |  |  | 41.699 | 0 | 0.1278 | SAMPLE | 0 | 12.3 | 849 | 877 | 887 | 54 | 23.95 | 0.55 | 988 | 7 | 0 | 36 | 192 | 191.1 | 4 | 195 | n/a | 2 | 16:53 | 47.1616 | -88.4914 | 316 | 46.3 | 12 | 9 | 0xc1242e00 | 1.4569 | 1.4715 | 2.5138 | 14.063 | 13.88 | 0.99 | 15.019 | 2869.898 | 102.251 | 19.07 | 0.006 | 19.076 | 15.38 | 0.005 | 15.384 | 0.6957 |  |  | 1.888 |  | 21.204 | 0.17882 | -5 | 1.5607 | 4.3699 | 31.5259 | 1.1545 |  | 9368.1769 | 333.7768 | 50.2178 | 2.271
2016-03-11 | 11:53 | 14.36 | 0.5881 | n/a | 5880.9091 | 173.5 | -2.7 | 96.6 |  | 0.09 | 46 | 0.8722 | 12.5241 | 0.5129 | 151.3538 | 0 | 151.4 | 122.0655 | 0 | 122.1 | 96.6379 |  |  | 40.462 | 0 | 0.0765 | SAMPLE | 0 | 12.3 | 847 | 876 | 885 | 54 | 23.95 | 0.55 | 988 | 7 | 0 | 36 | 192 | 191.9 | 4 | 195 | n/a | 2 | 16:53 | 47.1614 | -88.4912 | 315.8 | 45.6 | 12 | 8 | 0xc1242a00 | 1.4 | 1.5 | 2.3283 | 14.063 | 14.19 | 1.01 | 14.659 | 2911.357 | 75.886 | 3.684 | 0 | 3.684 | 2.972 | 0 | 2.972 | 0.7428 |  |  | 1.866 |  | 12.931 | 0.119 | -5 | 1.5582 | 2.908 | 31.4756 | 0.7683 |  | 6324.3014 | 164.8461 | 6.456 | 1.6136
2016-03-11 | 11:53 | 14.366 | 0.3051 | n/a | 3051.25 | 55.8 | -6.2 | 79.5 |  | 0 | 44 | 0.8746 | 12.5641 | 0.2669 | 48.7806 | 0 | 48.8 | 39.3411 | 0 | 39.3 | 79.5412 |  |  | 38.678 | 0 | 0 | SAMPLE | 0 | 12.3 | 848 | 876 | 885 | 54 | 23.95 | 0.55 | 988 | 7 | 0 | 36 | 192 | 192 | 4 | 195 | n/a | 2 | 16:53 | 47.1613 | -88.4911 | 315.6 | 43.5 | 12 | 8 | 0xc1242a00 | 1.7581 | 1.1419 | 2.6581 | 14.063 | 14.48 | 1.03 | 14.338 | 2968.074 | 40.124 | 1.207 | 0 | 1.207 | 0.973 | 0 | 0.973 | 0.6213 |  |  | 1.813 |  | 0 | 0.15369 | -5 | 1.5562 | 3.7558 | 31.4352 | 0.99227 |  | 8327.0681 | 112.5697 | 2.7298 | 1.7431
2016-03-11 | 11:53 | 14.39 | 0.1919 | n/a | 1919.141 | 44.3 | -8 | 74.3 |  | 0 | 44 | 0.8753 | 12.5959 | 0.168 | 38.7824 | 0 | 38.8 | 31.3254 | 0 | 31.3 | 74.3361 |  |  | 38.278 | 0 | 0 | SAMPLE | 0 | 12.3 | 850 | 877 | 886 | 54.9 | 24.35 | 0.56 | 988 | 7 | 0 | 36 | 192 | 191.1 | 4 | 195 | n/a | 2 | 16:53 | 47.1612 | -88.4909 | 315.2 | 40.5 | 12 | 9 | 0xc1242a01 | 2.0431 | 1.2146 | 3.0146 | 14.063 | 14.58 | 1.04 | 14.243 | 2991.388 | 25.392 | 0.965 | 0 | 0.965 | 0.779 | 0 | 0.779 | 0.5838 |  |  | 1.804 |  | 0 | 0.20581 | -5 | 1.5515 | 5.0294 | 31.3401 | 1.3288 |  | 11238.4947 | 95.3965 | 2.9267 | 2.1933
2016-03-11 | 11:53 | 14.39 | 0.2641 | n/a | 2640.5191 | 31.1 | -7.5 | 88.3 |  | 0 | 44 | 0.8747 | 12.5866 | 0.231 | 27.1726 | 0 | 27.2 | 21.9515 | 0 | 22 | 88.263 |  |  | 38.223 | 0 | 0 | SAMPLE | 0 | 12.4 | 850 | 878 | 886 | 55 | 24.39 | 0.56 | 988 | 7 | 0 | 36 | 192 | 191.9 | 4 | 195 | n/a | 2 | 16:53 | 47.1611 | -88.4908 | 314.6 | 36.4 | 12 | 9 | 0xc1242a01 | 2.1 | 1.5143 | 3.1714 | 14.063 | 14.5 | 1.03 | 14.328 | 2976.304 | 34.76 | 0.673 | 0 | 0.673 | 0.544 | 0 | 0.544 | 0.6902 |  |  | 1.793 |  | 0 | 0.22362 | -5 | 1.5528 | 5.4646 | 31.3666 | 1.4437 |  | 12149.4424 | 141.8923 | 2.2206 | 2.8174
2016-03-11 | 11:53 | 14.383 | 0.3191 | n/a | 3191.1874 | 27 | -3.2 | 88.4 |  | 0 | 44 | 0.8742 | 12.5737 | 0.279 | 23.6038 | 0 | 23.6 | 19.0685 | 0 | 19.1 | 88.363 |  |  | 38.234 | 0 | 0 | SAMPLE | 0 | 12.3 | 850 | 876 | 887 | 55 | 24.39 | 0.56 | 988 | 7 | 0 | 36 | 192 | 191.1 | 3.9 | 195 | n/a | 2 | 16:53 | 47.1609 | -88.4907 | 314.1 | 34.5 | 12 | 9 | 0xc1242a01 | 1.6007 | 1.6 | 2.558 | 14.063 | 14.45 | 1.03 | 14.388 | 2965.105 | 41.872 | 0.583 | 0 | 0.583 | 0.471 | 0 | 0.471 | 0.689 |  |  | 1.789 |  | 0 | 0.18802 | -5 | 1.5494 | 4.5948 | 31.2977 | 1.2139 |  | 10177.1496 | 143.7175 | 1.6166 | 2.3649
2016-03-11 | 11:53 | 14.385 | 0.2488 | n/a | 2488.441 | 21 | -2.8 | 93.3 |  | 0 | 44 | 0.8748 | 12.5843 | 0.2177 | 18.4131 | 0 | 18.4 | 14.8752 | 0 | 14.9 | 93.3266 |  |  | 38.316 | 0 | 0 | SAMPLE | 0 | 12.3 | 849 | 876 | 887 | 55 | 24.39 | 0.56 | 988 | 7 | 0 | 36 | 192 | 191 | 3.9 | 195 | n/a | 2 | 16:53 | 47.1608 | -88.4907 | 314.1 | 34 | 12 | 9 | 0xc1242a01 | 1.4712 | 1.8849 | 2.5849 | 14.063 | 14.52 | 1.03 | 14.312 | 2979.27 | 32.802 | 0.457 | 0 | 0.457 | 0.369 | 0 | 0.369 | 0.7306 |  |  | 1.8 |  | 0 | 0.17047 | -5 | 1.549 | 4.1659 | 31.2898 | 1.1006 |  | 9271.1849 | 102.0765 | 1.1483 | 2.2736
2016-03-11 | 11:53 | 14.39 | 0.1968 | n/a | 1967.9498 | 14.9 | -1.5 | 93.6 |  | 0 | 44 | 0.8753 | 12.5949 | 0.1722 | 13.0848 | 0 | 13.1 | 10.5706 | 0 | 10.6 | 93.5547 |  |  | 38.336 | 0 | 0 | SAMPLE | 0 | 12.4 | 850 | 876 | 887 | 55 | 24.39 | 0.56 | 988 | 7 | 0 | 36 | 192 | 191 | 4 | 195 | n/a | 2 | 16:53 | 47.1607 | -88.4906 | 314.1 | 33.9 | 12 | 9 | 0xc1242a01 | 1.5 | 2 | 2.7 | 14.063 | 14.57 | 1.04 | 14.253 | 2989.934 | 26.025 | 0.325 | 0 | 0.325 | 0.263 | 0 | 0.263 | 0.7344 |  |  | 1.806 |  | 0 | 0.15818 | -5 | 1.5517 | 3.8654 | 31.3445 | 1.0212 |  | 8633.3544 | 75.1465 | 0.75941 | 2.1206
2016-03-11 | 11:53 | 14.39 | 0.1854 | n/a | 1853.5153 | 11 | 1.5 | 101.6 |  | 0 | 44 | 0.8753 | 12.5952 | 0.1622 | 9.6445 | 1.3129 | 11 | 7.7914 | 1.0606 | 8.9 | 101.6067 |  |  | 38.337 | 0 | 0 | SAMPLE | 0 | 12.1 | 853 | 880 | 889 | 55 | 24.39 | 0.56 | 988 | 7 | 0 | 36 | 191.1 | 191 | 3.8 | 195 | n/a | 2 | 16:53 | 47.1605 | -88.4906 | 314 | 33.6 | 12 | 9 | 0xc1242a01 | 1.571 | 1.2897 | 2.5579 | 14.063 | 14.58 | 1.04 | 14.249 | 2992.098 | 24.529 | 0.24 | 0.033 | 0.273 | 0.194 | 0.026 | 0.22 | 0.7982 |  |  | 1.807 |  | 0 | 0.19037 | -5 | 1.5448 | 4.6523 | 31.2046 | 1.2291 |  | 10398.2645 | 85.2442 | 0.76455 | 2.7739
2016-03-11 | 11:53 | 14.39 | 0.1639 | n/a | 1639.1107 | 9.8 | 4.2 | 116.5 |  | 0 | 44 | 0.8754 | 12.5976 | 0.1435 | 8.6143 | 3.7165 | 12.3 | 6.9591 | 3.0024 | 10 | 116.4784 |  |  | 38.406 | 0 | 0 | SAMPLE | 0 | 12 | 855 | 881 | 891 | 55 | 24.39 | 0.56 | 988 | 7 | 0 | 36 | 191 | 191 | 3.8 | 195 | n/a | 2 | 16:53 | 47.1604 | -88.4907 | 314 | 32.4 | 12 | 9 | 0xc1242a01 | 2.0256 | 1 | 2.9256 | 14.063 | 14.6 | 1.04 | 14.228 | 2996.165 | 21.722 | 0.215 | 0.093 | 0.307 | 0.173 | 0.075 | 0.248 | 0.9161 |  |  | 1.812 |  | 0 | 0.20302 | -5 | 1.5458 | 4.9613 | 31.2252 | 1.3108 |  | 11104.0627 | 80.5037 | 0.91911 | 3.3952
2016-03-11 | 11:53 | 14.382 | 0.1046 | n/a | 1045.6431 | 8.7 | 10.3 | 109.4 |  | 0 | 44 | 0.876 | 12.5977 | 0.0916 | 7.6493 | 8.9958 | 16.6 | 6.1796 | 7.2673 | 13.4 | 109.3553 |  |  | 38.455 | 0 | 0 | SAMPLE | 0 | 12 | 855 | 883 | 893 | 55 | 24.39 | 0.56 | 988 | 7 | 0 | 36 | 191 | 190.1 | 3.6 | 195 | n/a | 2 | 16:53 | 47.1603 | -88.4907 | 313.6 | 31.7 | 12 | 9 | 0xc1242a01 | 1.7703 | 1.0716 | 2.8852 | 14.063 | 14.68 | 1.04 | 14.161 | 3008.619 | 13.923 | 0.191 | 0.225 | 0.416 | 0.155 | 0.182 | 0.336 | 0.8636 |  |  | 1.822 |  | 0 | 0.22835 | -5 | 1.5451 | 5.5804 | 31.211 | 1.4743 |  | 12541.6052 | 58.0388 | 1.4006 | 3.6
2016-03-11 | 11:53 | 14.401 | 0.0461 | n/a | 460.9904 | 7.2 | 10.2 | 96 |  | 0 | 44 | 0.8761 | 12.6173 | 0.0404 | 6.3082 | 8.9367 | 15.2 | 5.1039 | 7.2306 | 12.3 | 95.9881 |  |  | 38.463 | 0 | 0 | SAMPLE | 0 | 11.9 | 857 | 883 | 893 | 55.9 | 24.8 | 0.57 | 988 | 7 | 0 | 36 | 191 | 190 | 3.3 | 195 | n/a | 2 | 16:53 | 47.1601 | -88.4907 | 313.3 | 31.3 | 12 | 9 | 0xc1242a01 | 1.4563 | 1.1718 | 2.4409 | 14.063 | 14.72 | 1.05 | 14.137 | 3021.162 | 6.155 | 0.158 | 0.224 | 0.382 | 0.128 | 0.181 | 0.309 | 0.76 |  |  | 1.827 |  | 0 | 0.24002 | -5 | 1.5432 | 5.8655 | 31.1726 | 1.5497 |  | 13237.2803 | 26.9683 | 1.3539 | 3.33
2016-03-11 | 11:53 | 14.405 | 0.0956 | n/a | 956.212 | 7.1 | 10.1 | 85 |  | 0 | 44 | 0.8757 | 12.6138 | 0.0837 | 6.2437 | 8.8789 | 15.1 | 5.0521 | 7.1845 | 12.2 | 84.9687 |  |  | 38.442 | 0 | 0 | SAMPLE | 0 | 11.9 | 858 | 885 | 894 | 56 | 24.82 | 0.57 | 989 | 7 | 0 | 36 | 191 | 190 | 3.3 | 195 | n/a | 2 | 16:53 | 47.16 | -88.4906 | 313.1 | 31.2 | 12 | 9 | 0xc1242a01 | 1.4 | 1.0565 | 1.9414 | 14.063 | 14.67 | 1.04 | 14.198 | 3011.084 | 12.722 | 0.156 | 0.222 | 0.378 | 0.126 | 0.18 | 0.306 | 0.6707 |  |  | 1.821 |  | 0 | 0.29151 | -5 | 1.5439 | 7.1238 | 31.1868 | 1.8821 |  | 16023.4731 | 67.7001 | 1.6284 | 3.5691
2016-03-11 | 11:53 | 14.38 | 0.2635 | n/a | 2634.8635 | 7.1 | 4.8 | 93.6 |  | 0 | 44 | 0.8743 | 12.5725 | 0.2304 | 6.2077 | 4.1706 | 10.4 | 5.0234 | 3.3749 | 8.4 | 93.5522 |  |  | 38.385 | 0 | 0 | SAMPLE | 0 | 11.8 | 860 | 886 | 895 | 56 | 24.84 | 0.57 | 988 | 7 | 0 | 36 | 191 | 190 | 3.1 | 195 | n/a | 2 | 16:53 | 47.1599 | -88.4906 | 312.6 | 31.2 | 12 | 8 | 0xc1242a00 | 1.4716 | 1.2149 | 2.0149 | 14.063 | 14.51 | 1.03 | 14.374 | 2976.264 | 34.71 | 0.154 | 0.103 | 0.257 | 0.125 | 0.084 | 0.208 | 0.7323 |  |  | 1.803 |  | 0 | 0.30782 | -5 | 1.5422 | 7.5224 | 31.1524 | 1.9874 |  | 16724.4292 | 195.0448 | 1.1688 | 4.115
2016-03-11 | 11:53 | 14.336 | 0.4735 | n/a | 4734.901 | 7.1 | 4.7 | 132.8 |  | 0 | 44 | 0.8727 | 12.5115 | 0.4132 | 6.2226 | 4.1017 | 10.3 | 5.0351 | 3.3189 | 8.4 | 132.7757 |  |  | 38.824 | 0 | 0 | SAMPLE | 0 | 11.9 | 861 | 888 | 897 | 56 | 24.82 | 0.57 | 989 | 7 | 0 | 36 | 191 | 190 | 2.9 | 195 | n/a | 2 | 16:53 | 47.1598 | -88.4905 | 312.3 | 32.3 | 12 | 8 | 0xc1242a00 | 1.5715 | 1.4431 | 2.2431 | 14.063 | 14.33 | 1.02 | 14.586 | 2932.935 | 61.653 | 0.153 | 0.101 | 0.253 | 0.124 | 0.081 | 0.205 | 1.0292 |  |  | 1.806 |  | 0 | 0.29637 | -5 | 1.5438 | 7.2426 | 31.1848 | 1.9135 |  | 15867.8081 | 333.556 | 1.1091 | 5.5682
2016-03-11 | 11:53 | 14.32 | 0.5572 | n/a | 5572.1217 | 7.1 | 4.7 | 160.4 |  | 0 | 45 | 0.8721 | 12.4881 | 0.4859 | 6.1917 | 4.0725 | 10.3 | 5.0105 | 3.2956 | 8.3 | 160.4204 |  |  | 39.259 | 0 | 0 | SAMPLE | 0 | 11.9 | 860 | 888 | 895 | 56 | 24.84 | 0.57 | 988 | 7 | 0 | 36 | 191 | 190 | 2.9 | 195 | n/a | 2 | 16:53 | 47.1597 | -88.4903 | 312.2 | 33 | 12 | 8 | 0xc1242a00 | 1.6 | 1.1429 | 2.3 | 14.063 | 14.25 | 1.01 | 14.669 | 2915.675 | 72.209 | 0.151 | 0.1 | 0.251 | 0.123 | 0.081 | 0.203 | 1.2385 |  |  | 1.819 |  | 0 | 0.27876 | -5 | 1.544 | 6.8123 | 31.1888 | 1.7998 |  | 14837.2435 | 367.4561 | 1.033 | 6.3025
2016-03-11 | 11:53 | 14.32 | 0.4524 | n/a | 4523.6026 | 7 | 4.7 | 156.8 |  | 0 | 45 | 0.873 | 12.5012 | 0.3949 | 6.1109 | 4.1031 | 10.2 | 4.9451 | 3.3203 | 8.3 | 156.8 |  |  | 39.691 | 0 | 0 | SAMPLE | 0 | 11.8 | 860 | 888 | 895 | 56 | 24.84 | 0.57 | 988 | 7 | 0 | 36 | 191 | 190 | 2.9 | 195 | n/a | 2 | 16:53 | 47.1596 | -88.4901 | 312.2 | 34.1 | 12 | 9 | 0xc1242a01 | 1.6713 | 1 | 2.3 | 14.063 | 14.36 | 1.02 | 14.549 | 2936.489 | 59.04 | 0.15 | 0.101 | 0.251 | 0.122 | 0.082 | 0.203 | 1.2179 |  |  | 1.85 |  | 0 | 0.25986 | -5 | 1.5413 | 6.3504 | 31.1341 | 1.6778 |  | 13929.9179 | 280.07 | 0.96298 | 5.7774
2016-03-11 | 11:53 | 14.327 | 0.328 | n/a | 3279.7722 | 7 | 4.7 | 160.4 |  | 0 | 46 | 0.8741 | 12.5225 | 0.2867 | 6.1184 | 4.1081 | 10.2 | 4.9512 | 3.3244 | 8.3 | 160.3968 |  |  | 39.944 | 0 | 0 | SAMPLE | 0 | 11.9 | 859 | 888 | 895 | 56 | 24.84 | 0.57 | 988 | 7 | 0 | 36 | 190.1 | 190 | 3 | 195 | n/a | 2 | 16:53 | 47.1595 | -88.49 | 312.1 | 35.1 | 12 | 9 | 0xc1242a01 | 1.7711 | 1 | 2.3711 | 14.063 | 14.48 | 1.03 | 14.409 | 2961.415 | 43.149 | 0.152 | 0.102 | 0.253 | 0.123 | 0.082 | 0.205 | 1.2543 |  |  | 1.874 |  | 0 | 0.27784 | -5 | 1.541 | 6.7898 | 31.1282 | 1.7939 |  | 15020.2682 | 218.8513 | 1.0398 | 6.3618
2016-03-11 | 11:54 | 14.33 | 0.3052 | n/a | 3051.9241 | 7 | 4.7 | 141.8 |  | 0 | 46 | 0.8742 | 12.5275 | 0.2668 | 6.1195 | 4.1088 | 10.2 | 4.9516 | 3.3247 | 8.3 | 141.7698 |  |  | 39.983 | 0 | 0 | SAMPLE | 0 | 11.8 | 859 | 887 | 896 | 56 | 24.82 | 0.57 | 989 | 7 | 0 | 36 | 190 | 189.1 | 2.9 | 195 | n/a | 2 | 16:53 | 47.1594 | -88.4898 | 312.2 | 35.5 | 12 | 10 | 0xc1242a05 | 1.8 | 1 | 2.2579 | 14.063 | 14.51 | 1.03 | 14.388 | 2966.48 | 40.211 | 0.152 | 0.102 | 0.254 | 0.123 | 0.082 | 0.205 | 1.1101 |  |  | 1.878 |  | 0 | 0.26827 | -5 | 1.5383 | 6.5559 | 31.0735 | 1.7321 |  | 14527.7178 | 196.925 | 1.0039 | 5.4365
2016-03-11 | 11:54 | 14.33 | 0.4157 | n/a | 4156.8484 | 7.1 | 4.5 | 165 |  | 0 | 46 | 0.8732 | 12.5122 | 0.363 | 6.1994 | 3.9292 | 10.1 | 5.0239 | 3.1842 | 8.2 | 165.0014 |  |  | 40.188 | 0 | 0 | SAMPLE | 0 | 11.8 | 860 | 888 | 896 | 56.9 | 25.22 | 0.58 | 989 | 7 | 0 | 36 | 190 | 189 | 2.9 | 195 | n/a | 2 | 16:53 | 47.1593 | -88.4897 | 312.4 | 35.2 | 12 | 10 | 0xc1242a05 | 1.9419 | 1.2128 | 2.4837 | 14.063 | 14.39 | 1.02 | 14.528 | 2943.677 | 54.348 | 0.153 | 0.097 | 0.25 | 0.124 | 0.078 | 0.202 | 1.2836 |  |  | 1.876 |  | 0 | 0.30939 | -5 | 1.5371 | 7.5608 | 31.0494 | 1.9976 |  | 16625.6803 | 306.9537 | 1.1409 | 7.2497

## Lap 2 data
DATE | TIME | CO2 | CO |  | CO | NO | NO2 | THC |  | O2 | AMBII Hexane | Dry-to-Wet Correction Factor | Wet CO2 | Wet CO | Wet NO | Wet NO2 | Wet NOx | Wet kNO | Wet kNO2 | Wet kNOx | Wet HC | Wet CH4 | Wet NMHC | Wet C6H14 | Wet AVL MSS | Wet O2 | Gas Path | Auto-Zero Active | Power Supply Voltage | Sample Pump Pressure | Drain Pump 1 Pressure | Drain Pump 2 Pressure | Relative Humidity | Absolute Humidity | Volume Humidity | Local Ambient Pressure | Local Ambient Temperature | Auxiliary Temperature | CJC Temperature | Heated Filter Temperature | External Line Temperature | Chiller Temperature | THC Oven Temperature | Not Available | Quality | Time | Latitude | Longitude | Altitude | Ground Speed | Number of satellites in view | Number of satellites in use | Satellites used PRN | Horizontal DoP | Vertical DoP | Position DoP | Air/Fuel Ratio at stoichiometry | Air/Fuel Ratio of Sample | Lambda | Humidity of Exhaust | Instantaneous Fuel Specific CO2 | Instantaneous Fuel Specific CO | Instantaneous Fuel Specific NO | Instantaneous Fuel Specific NO2 | Instantaneous Fuel Specific NOx | Corrected Instantaneous Fuel Specific NO | Corrected Instantaneous Fuel Specific NO2 | Corrected Instantaneous Fuel Specific NOx | Instantaneous Fuel Specific HC | Instantaneous Fuel Specific CH4 | Instantaneous Fuel Specific NMHC | Instantaneous Fuel Specific C6H14 | Instantaneous Fuel Specific AVL MSS | Instantaneous Fuel Specific O2 | External Analog Input 1 | External Analog Input 2 | External Analog Input 3 | fuel flow | fuel temp | Fuel Flow |  | CO2 | CO | Nox | THC | Total Emissions |  | CO2 | CO | Nox | THC | Total Emissions
sDATE | sTIME | iAMBII_CO2 | iAMBII_CO | iSIGCO_CO | iAMBII_COPPM | iNDUV_NO | iNDUV_NO2 | iFID_THC | iFID2_CH4 | iAMBII_O2 | iAMBII_HC | Kw | iCO2zw | iCOzw | iNOzw | iNO2zw | iNOxzw | ikNOzw | ikNO2zw | ikNOxzw | iHCzw | iCH4zw | iNMHCzw | iC6H14zw | iAVLMSSzw | iO2zw | sSTATUS_PATH | sAUTOZERO_ACTIVE | iSCB_PSV | iSCB_SPP | iSCB_DP1P | iSCB_DP2P | iSCB_RH | iHum_Abs | iHum_Vol | iSCB_LAP | iSCB_LAT | iSCB_ET | iSCB_CJCT | iSCB_FT | iSCB_ELT | iSCB_CT | iFID_OT | iFID2_OT | sGPS_QUAL | sGPS_TIME | iGPS_LAT | iGPS_LON | iGPS_ALT | iGPS_GROUND_SPEED | sGPS_NUMSATINVIEW | sGPS_NUMSATINUSE | sGPS_PRNSATUSED | iGPS_HDoP | iGPS_VDoP | iGPS_PDoP | AF_Stoich | AF_Calc | Lambda | H2O_exh | iCALCRT_CO2fs | iCALCRT_COfs | iCALCRT_NOfs | iCALCRT_NO2fs | iCALCRT_NOxfs | iCALCRT_kNOfs | iCALCRT_kNO2fs | iCALCRT_kNOxfs | iCALCRT_HCfs | iCALCRT_CH4fs | iCALCRT_NMHCfs | iCALCRT_C6H14fs | iCALCRT_AVLMSSfs | iCALCRT_O2fs | iSCB_EAI1 | iSCB_EAI2 | iSCB_EAI3 | iEAI1_XF | iEAI3_XF | [6 empty] | (CO+THC+NO) | [5 empty] | (CO+THC+NO)
mm/dd/yyyy | hh:mm:ss.xxx | % | % |  | ppm | ppm | ppm | ppmC |  | % | ppmC6 |  | % | % | ppm | ppm | ppm | ppm | ppm | ppm | ppmC | ppmC | ppmC | ppm | mg/m3 | % |  | 0/1 | Vdc | mbar | mbar | mbar | % | grains/lb dry air | % | mbar | deg C | deg C | deg C | deg C | deg C | deg C | deg C | n/a |  | hhmmss.sss | deg | deg | m | mph | [9 empty] | % | g/kg fuel | g/kg fuel | g/kg fuel | g/kg fuel | g/kg fuel | g/kg fuel | g/kg fuel | g/kg fuel | g/kg fuel | g/kg fuel | g/kg fuel | g/kg fuel | g/kg fuel | g/kg fuel | Vdc | Vdc | Vdc | Liter per hour | deg C | Gal/hr |  | g/hr | g/hr | g/hr | g/hr | g/hr |  | g/mile | g/mile | g/mile | g/mile | g/mile
Cells 870 - 1012
Average |  | 14.2742 | 0.25197 | #DIV/0! | 2519.6927 | 464.621 | 4.9664 | 167.2909 | #DIV/0! | 0.14657 | 37.6014 | 0.8751 | 12.4904 | 0.22 | 408.4721 | 4.9992 | 413.4713 | 331.3672 | 4.0597 | 335.428 | 167.2882 | #DIV/0! | #DIV/0! | 32.9202 | 0 | 0.12879 | #DIV/0! | 0 | 11.8902 | 856.5594 | 884.8112 | 892.4825 | 62.0769 | 25.5887 | 0.58825 | 988.3427 | 5.9448 | 0 | 36 | 190.6916 | 188.6643 | 3.6343 | 195 | #DIV/0! | 1.9301 | 0.70448 | 47.1615 | -88.4876 | 315.6503 | 33.2098 | 12 | 10.3077 | #DIV/0! | 1.4444 | 1.4265 | 2.3841 | 14.063 | 14.6243 | 1.0401 | 14.2752 | 2977.3944 | 32.9155 | 10.5367 | 0.12664 | 10.6633 | 8.5479 | 0.10285 | 8.6507 | 1.3135 | #DIV/0! | #DIV/0! | 1.5559 | #DIV/0! | 22.9759 | 0.25398 | -5 | 1.4728 | 6.2065 | 29.7509 | 1.6398 |  | 13810.8344 | 147.5514 | 65.0178 | 6.5638 | 220.6762 |  | 415.8664 | 4.443 | 1.9578 | 0.19765 | 6.5984
Min |  | 13.14 | 0.002 | 0 | 20.4571 | 2.2 | -6 | 45.1 | 0 | 0 | 26 | 0.8688 | 11.6437 | 0.0018 | 1.926 | 0 | 5.2 | 1.5611 | 0 | 4.2 | 45.1 | 0 | 0 | 22.913 | 0 | 0 | 0 | 0 | 11.8 | 850 | 877 | 885 | 56.9 | 23.57 | 0.54 | 988 | 5 | 0 | 36 | 190 | 188 | 2.9 | 195 | 0 | 1 | 0.70366 | 47.1585 | -88.492 | 308.1 | 20.5 | 12 | 9 | 0 | 1 | 1 | 1.7 | 14.063 | 13.89 | 0.99 | 12.847 | 2858.517 | 0.297 | 0.048 | 0 | 0.129 | 0.039 | 0 | 0.105 | 0.3569 | 0 | 0 | 1.055 | 0 | 0 | 0.09596 | -5 | 1.4144 | 2.345 | 28.5707 | 0.61955 |  | 5304.1202 | 2.431 | 0.27203 | 0.62519
Max |  | 14.718 | 0.8267 | 0 | 8266.7429 | 3739.7 | 42.7 | 486.2 | 0 | 1.6 | 59 | 0.8862 | 12.8275 | 0.7196 | 3292.6372 | 37.6264 | 3330.3 | 2672.9682 | 30.5452 | 2703.5 | 486.2425 | 0 | 0 | 51.481 | 0 | 1.3945 | 0 | 0 | 12 | 867 | 898 | 904 | 66 | 27.34 | 0.63 | 989 | 7 | 0 | 36 | 192 | 190 | 4.5 | 195 | 0 | 2 | 0.7053 | 47.1644 | -88.4839 | 321.4 | 45.7 | 12 | 11 | 0 | 2.4298 | 2.7576 | 3.7716 | 14.063 | 16.09 | 1.14 | 15.096 | 3030.87 | 106.028 | 85.673 | 0.979 | 86.652 | 69.55 | 0.795 | 70.345 | 3.756 | 0 | 0 | 2.412 | 0 | 244.411 | 0.53003 | -5 | 1.5371 | 12.9525 | 31.0494 | 3.4221 |  | 29312.1867 | 712.1983 | 601.808 | 26.4394
Total | 0:02 | [48 empty] | 1.3192 | [27 empty] | 0.24654 |  | 0.065135 |  | 548.597 | 5.8611 | 2.5827 | 0.26073 | 8.7045 | (total grams)
[80 empty] | 20.2527 | (MPG) | [6 empty] | [Note: Per second g/mile data not valid due to significant vehicle speed lag compared to emissions]
2016-03-11 | 11:54 | 14.33 | 0.4157 | n/a | 4156.8484 | 7.1 | 4.5 | 165 |  | 0 | 46 | 0.8732 | 12.5122 | 0.363 | 6.1994 | 3.9292 | 10.1 | 5.0239 | 3.1842 | 8.2 | 165.0014 |  |  | 40.188 | 0 | 0 | SAMPLE | 0 | 11.8 | 860 | 888 | 896 | 56.9 | 25.22 | 0.58 | 989 | 7 | 0 | 36 | 190 | 189 | 2.9 | 195 | n/a | 2 | 16:53 | 47.1593 | -88.4897 | 312.4 | 35.2 | 12 | 10 | 0xc1242a05 | 1.9419 | 1.2128 | 2.4837 | 14.063 | 14.39 | 1.02 | 14.528 | 2943.677 | 54.348 | 0.153 | 0.097 | 0.25 | 0.124 | 0.078 | 0.202 | 1.2836 |  |  | 1.876 |  | 0 | 0.30939 | -5 | 1.5371 | 7.5608 | 31.0494 | 1.9976 |  | 16625.6803 | 306.9537 | 1.1409 | 7.2497
2016-03-11 | 11:54 | 14.33 | 0.5215 | n/a | 5214.8788 | 7.1 | 4.5 | 194.9 |  | 0 | 49 | 0.8722 | 12.499 | 0.4549 | 6.1928 | 3.8987 | 10.1 | 5.0194 | 3.16 | 8.2 | 194.9078 |  |  | 42.608 | 0 | 0 | SAMPLE | 0 | 11.9 | 860 | 888 | 897 | 57 | 25.26 | 0.58 | 989 | 7 | 0 | 36 | 190 | 189 | 3 | 195 | n/a | 2 | 16:53 | 47.1592 | -88.4895 | 312.1 | 35 | 12 | 10 | 0xc1242a05 | 2.0716 | 1.6581 | 2.8865 | 14.063 | 14.28 | 1.02 | 14.649 | 2921.994 | 67.679 | 0.152 | 0.095 | 0.247 | 0.123 | 0.077 | 0.2 | 1.5067 |  |  | 1.976 |  | 0 | 0.30589 | -5 | 1.537 | 7.4752 | 31.0474 | 1.9749 |  | 16316.3157 | 377.9172 | 1.1168 | 8.4134
2016-03-11 | 11:54 | 14.33 | 0.5341 | n/a | 5341.3418 | 7 | 4.4 | 209.3 |  | 0 | 50 | 0.8721 | 12.4975 | 0.4658 | 6.1316 | 3.8374 | 10 | 4.9698 | 3.1103 | 8.1 | 209.294 |  |  | 43.327 | 0 | 0 | SAMPLE | 0 | 11.8 | 860 | 889 | 897 | 57 | 25.26 | 0.58 | 989 | 7 | 0 | 36 | 190 | 189 | 3.1 | 195 | n/a | 2 | 16:53 | 47.1591 | -88.4894 | 311.6 | 34.9 | 12 | 10 | 0xc1242a05 | 2.0282 | 1.2254 | 2.4254 | 14.063 | 14.26 | 1.01 | 14.66 | 2919.177 | 69.255 | 0.15 | 0.094 | 0.244 | 0.122 | 0.076 | 0.198 | 1.6166 |  |  | 2.008 |  | 0 | 0.34559 | -5 | 1.5343 | 8.4452 | 30.9927 | 2.2312 |  | 18415.9208 | 436.9021 | 1.2491 | 10.1985
2016-03-11 | 11:54 | 14.322 | 0.3974 | n/a | 3974.1206 | 7 | 0.8 | 219.3 |  | 0 | 50 | 0.8736 | 12.5113 | 0.3472 | 6.1152 | 0.6989 | 6.8 | 4.9278 | 0.5632 | 5.5 | 219.2778 |  |  | 43.505 | 0 | 0 | SAMPLE | 0 | 11.9 | 860 | 890 | 895 | 57 | 23.73 | 0.55 | 989 | 6.1 | 0 | 36 | 190 | 189 | 3.2 | 195 | n/a | 2 | 16:53 | 47.1591 | -88.4892 | 311.6 | 34.9 | 12 | 10 | 0xc1242a05 | 2 | 1 | 2.2 | 14.063 | 14.41 | 1.02 | 14.469 | 2946.048 | 52.032 | 0.151 | 0.017 | 0.168 | 0.122 | 0.014 | 0.135 | 1.7074 |  |  | 2.032 |  | 0 | 0.33196 | -5 | 1.5349 | 8.1123 | 31.005 | 2.1433 |  | 17852.6596 | 315.307 | 0.81808 | 10.3466
2016-03-11 | 11:54 | 14.32 | 0.1246 | n/a | 1246.1836 | 6.9 | -0.3 | 177 |  | 0 | 48 | 0.8759 | 12.5426 | 0.1092 | 6.0436 | 0 | 6 | 4.8957 | 0 | 4.9 | 176.9798 |  |  | 42.432 | 0 | 0 | SAMPLE | 0 | 11.9 | 862 | 892 | 897 | 57 | 25.11 | 0.58 | 988 | 6.9 | 0 | 36 | 190 | 189 | 3.2 | 195 | n/a | 2 | 16:53 | 47.159 | -88.489 | 311.6 | 35.7 | 12 | 11 | 0xc1242e05 | 1.3553 | 1 | 1.8419 | 14.063 | 14.71 | 1.05 | 14.171 | 3002.758 | 16.632 | 0.152 | 0 | 0.152 | 0.123 | 0 | 0.123 | 1.401 |  |  | 2.015 |  | 0 | 0.36067 | -5 | 1.5332 | 8.8138 | 30.9706 | 2.3286 |  | 19769.9381 | 109.5039 | 0.80982 | 9.2241
2016-03-11 | 11:54 | 14.282 | 0.0441 | n/a | 441.0306 | 9.2 | -0.3 | 128.6 |  | 0 | 46 | 0.8769 | 12.5237 | 0.0387 | 8.0967 | 0 | 8.1 | 6.5626 | 0 | 6.6 | 128.6043 |  |  | 40.159 | 0 | 0 | SAMPLE | 0 | 11.8 | 864 | 894 | 899 | 57 | 25.26 | 0.58 | 989 | 7 | 0 | 36 | 190 | 189 | 3.1 | 195 | n/a | 2 | 16:53 | 47.1589 | -88.4888 | 311.5 | 36.8 | 12 | 11 | 0xc1242e05 | 1.1 | 1.0715 | 1.7715 | 14.063 | 14.83 | 1.05 | 14.043 | 3020.771 | 5.937 | 0.205 | 0 | 0.205 | 0.166 | 0 | 0.166 | 1.0257 |  |  | 1.922 |  | 0 | 0.39557 | -5 | 1.5321 | 9.6667 | 30.9484 | 2.554 |  | 21813.1574 | 42.8714 | 1.1987 | 7.4066
2016-03-11 | 11:54 | 14.015 | 0.0153 | n/a | 153.4388 | 145.1 | -0.3 | 118.2 |  | 0 | 45 | 0.8793 | 12.3223 | 0.0135 | 127.6226 | 0 | 127.6 | 103.4411 | 0 | 103.4 | 118.2483 |  |  | 39.461 | 0 | 0 | SAMPLE | 0 | 11.9 | 863 | 894 | 900 | 57 | 25.26 | 0.58 | 989 | 7 | 0 | 36 | 190 | 189 | 3.3 | 195 | n/a | 2 | 16:53 | 47.1589 | -88.4886 | 311.7 | 37.2 | 12 | 11 | 0xc1242e05 | 1.1714 | 1.2429 | 1.8714 | 14.063 | 15.13 | 1.08 | 13.733 | 3027.16 | 2.109 | 3.283 | 0 | 3.283 | 2.661 | 0 | 2.661 | 0.9606 |  |  | 1.923 |  | 0 | 0.36292 | -5 | 1.5329 | 8.8689 | 30.9646 | 2.3432 |  | 20055.0468 | 13.9722 | 17.6292 | 6.364
2016-03-11 | 11:54 | 13.588 | 0.0075 | n/a | 74.6934 | 791.9 | -0.3 | 113.3 |  | 0 | 44 | 0.8828 | 11.9949 | 0.0066 | 699.0469 | 0 | 699 | 563.3081 | 0 | 563.3 | 113.3146 |  |  | 39.099 | 0 | 0 | SAMPLE | 0 | 11.8 | 865 | 896 | 902 | 57 | 23.73 | 0.55 | 989 | 6.1 | 0 | 36 | 190 | 189 | 3.2 | 195 | n/a | 2 | 16:53 | 47.1589 | -88.4883 | 311.8 | 38.5 | 12 | 11 | 0xc1242e05 | 1.2 | 1.3713 | 1.9713 | 14.063 | 15.59 | 1.11 | 13.278 | 3029.129 | 1.06 | 18.487 | 0 | 18.487 | 14.897 | 0 | 14.897 | 0.9462 |  |  | 1.959 |  | 0 | 0.46995 | -5 | 1.5294 | 11.4843 | 30.8937 | 3.0342 |  | 25986.2187 | 9.0935 | 127.798 | 8.1172
2016-03-11 | 11:54 | 13.53 | 0.006 | n/a | 60 | 2028.4 | -0.4 | 117.3 |  | 0.4 | 44 | 0.8831 | 11.9482 | 0.0053 | 1791.2115 | 0 | 1791.2 | 1450.8764 | 0 | 1450.9 | 117.2996 |  |  | 38.657 | 0 | 0.3524 | SAMPLE | 0 | 11.9 | 866 | 897 | 902 | 57 | 25.09 | 0.58 | 989 | 6.9 | 0 | 36 | 190 | 189 | 3.2 | 195 | n/a | 2 | 16:53 | 47.1589 | -88.4881 | 311.7 | 40.1 | 12 | 11 | 0xc1242e05 | 1.2 | 1.4 | 2 | 14.063 | 15.65 | 1.11 | 13.24 | 3029.376 | 0.855 | 47.559 | 0 | 47.559 | 38.523 | 0 | 38.523 | 0.9834 |  |  | 1.945 |  | 64.967 | 0.45223 | -5 | 1.5299 | 11.0515 | 30.904 | 2.9198 |  | 25008.8541 | 7.0584 | 318.0246 | 8.1184
2016-03-11 | 11:54 | 14.046 | 0.0759 | n/a | 759.4293 | 2994.2 | 6.5 | 118.6 |  | 0.9 | 43 | 0.8786 | 12.3415 | 0.0667 | 2630.7778 | 5.7376 | 2636.5 | 2120.1164 | 4.6238 | 2124.7 | 118.5758 |  |  | 38.12 | 0 | 0.7935 | SAMPLE | 0 | 11.9 | 866 | 898 | 903 | 57 | 23.75 | 0.55 | 988 | 6.1 | 0 | 36 | 190 | 189 | 3.2 | 195 | n/a | 2 | 16:53 | 47.1589 | -88.4878 | 311.7 | 41.4 | 12 | 11 | 0xc1242e05 | 1.2 | 1.4 | 2 | 14.063 | 15.03 | 1.07 | 13.815 | 3014.131 | 10.372 | 67.284 | 0.147 | 67.431 | 54.224 | 0.118 | 54.342 | 0.9576 |  |  | 1.847 |  | 140.913 | 0.49049 | -5 | 1.5273 | 11.9864 | 30.8513 | 3.1668 |  | 26988.0446 | 92.8692 | 486.5695 | 8.5742
2016-03-11 | 11:54 | 14.593 | 0.4035 | n/a | 4035.435 | 3183.3 | 6.6 | 112.5 |  | 1.1 | 42 | 0.8716 | 12.7188 | 0.3517 | 2774.5333 | 5.7787 | 2780.3 | 2234.4379 | 4.6538 | 2239.1 | 112.5 |  |  | 36.741 | 0 | 0.9588 | SAMPLE | 0 | 11.8 | 864 | 898 | 900 | 57 | 23.57 | 0.54 | 989 | 6 | 0 | 36 | 190 | 189 | 3.2 | 195 | n/a | 2 | 16:53 | 47.1589 | -88.4876 | 311.8 | 42.7 | 12 | 11 | 0xc1242e05 | 1.271 | 1.4 | 2.071 | 14.063 | 14.17 | 1.01 | 14.732 | 2948.666 | 51.899 | 67.36 | 0.14 | 67.501 | 54.248 | 0.113 | 54.361 | 0.8624 |  |  | 1.69 |  | 161.616 | 0.38135 | -5 | 1.5243 | 9.3192 | 30.7907 | 2.4621 |  | 20526.9487 | 361.2916 | 378.4306 | 6.0035
2016-03-11 | 11:54 | 14.618 | 0.5394 | n/a | 5394.1756 | 2461.7 | 6.7 | 91.3 |  | 0.79 | 40 | 0.8702 | 12.7209 | 0.4694 | 2142.2098 | 5.8303 | 2148 | 1727.6406 | 4.702 | 1732.3 | 91.2928 |  |  | 35.019 | 0 | 0.6896 | SAMPLE | 0 | 11.9 | 857 | 891 | 893 | 57.9 | 23.94 | 0.55 | 989 | 6 | 0 | 36 | 190 | 189 | 3.3 | 195 | n/a | 2 | 16:53 | 47.1589 | -88.4873 | 311.4 | 43.9 | 12 | 11 | 0xc1242e05 | 1.3 | 1.4709 | 2.1 | 14.063 | 14.02 | 1 | 14.916 | 2922.78 | 68.644 | 51.544 | 0.14 | 51.684 | 41.569 | 0.113 | 41.682 | 0.6936 |  |  | 1.596 |  | 115.209 | 0.19401 | -5 | 1.5213 | 4.7412 | 30.7301 | 1.2526 |  | 10351.4711 | 243.1132 | 147.6232 | 2.4565
2016-03-11 | 11:54 | 14.44 | 0.4393 | n/a | 4393.4199 | 675.1 | 6.7 | 60.6 |  | 0.3 | 40 | 0.8725 | 12.5983 | 0.3833 | 589.0118 | 5.8455 | 594.9 | 475.0972 | 4.7149 | 479.8 | 60.5615 |  |  | 34.897 | 0 | 0.2615 | SAMPLE | 0 | 11.8 | 855 | 888 | 892 | 58 | 23.98 | 0.55 | 989 | 6 | 0 | 36 | 190 | 189 | 3.3 | 195 | n/a | 2 | 16:53 | 47.1589 | -88.487 | 311.1 | 44.9 | 12 | 10 | 0xc1202e05 | 1.3 | 1.1419 | 1.8852 | 14.063 | 14.28 | 1.02 | 14.619 | 2941.957 | 56.97 | 14.404 | 0.143 | 14.547 | 11.618 | 0.115 | 11.734 | 0.4676 |  |  | 1.617 |  | 44.4 | 0.16327 | -5 | 1.5156 | 3.99 | 30.6149 | 1.0542 |  | 8768.6087 | 169.8011 | 34.9736 | 1.3937
2016-03-11 | 11:54 | 14.438 | 0.4282 | n/a | 4282.2816 | 250.7 | 6.7 | 64.2 |  | 0.15 | 39 | 0.8726 | 12.5987 | 0.3737 | 218.7623 | 5.8203 | 224.6 | 176.4538 | 4.6947 | 181.1 | 64.1866 |  |  | 34.101 | 0 | 0.1284 | SAMPLE | 0 | 11.9 | 854 | 887 | 890 | 58 | 23.98 | 0.55 | 989 | 6 | 0 | 36 | 190 | 188.1 | 3.4 | 195 | n/a | 2 | 16:53 | 47.1589 | -88.4868 | 310.8 | 43.3 | 12 | 10 | 0xc1202e05 | 1.3718 | 1.0718 | 1.8718 | 14.063 | 14.29 | 1.02 | 14.6 | 2944.069 | 55.576 | 5.353 | 0.142 | 5.496 | 4.318 | 0.115 | 4.433 | 0.496 |  |  | 1.581 |  | 21.812 | 0.15569 | -5 | 1.5132 | 3.8046 | 30.5666 | 1.0052 |  | 8367.0979 | 157.948 | 12.5987 | 1.4096
2016-03-11 | 11:54 | 14.43 | 0.3903 | n/a | 3903.468 | 104.1 | 6.4 | 70.8 |  | 0 | 39 | 0.873 | 12.5972 | 0.3408 | 90.8934 | 5.6217 | 96.5 | 73.3147 | 4.5345 | 77.8 | 70.7875 |  |  | 33.898 | 0 | 0.0006 | SAMPLE | 0 | 11.9 | 853 | 887 | 890 | 58 | 23.98 | 0.55 | 989 | 6 | 0 | 36 | 190 | 188 | 3.4 | 195 | n/a | 2 | 16:54 | 47.1589 | -88.4866 | 310.3 | 40.4 | 12 | 10 | 0xc1202e05 | 1.3283 | 1.1717 | 1.9717 | 14.063 | 14.34 | 1.02 | 14.549 | 2951.417 | 50.815 | 2.23 | 0.138 | 2.368 | 1.799 | 0.111 | 1.91 | 0.5484 |  |  | 1.576 |  | 0.109 | 0.14147 | -5 | 1.5094 | 3.4572 | 30.4897 | 0.91339 |  | 7622.0587 | 131.2302 | 4.9326 | 1.4162
2016-03-11 | 11:54 | 14.363 | 0.21 | n/a | 2100.2455 | 41.8 | -0.8 | 64.2 |  | 0 | 38 | 0.875 | 12.5686 | 0.1838 | 36.5345 | 0 | 36.5 | 29.4688 | 0 | 29.5 | 64.2321 |  |  | 33.404 | 0 | 0 | SAMPLE | 0 | 11.8 | 853 | 888 | 890 | 58 | 23.98 | 0.55 | 989 | 6 | 0 | 36 | 190 | 188 | 3.3 | 195 | n/a | 2 | 16:54 | 47.1589 | -88.4863 | 310.3 | 37.8 | 12 | 10 | 0xc1202e05 | 1.4433 | 1.4149 | 2.2149 | 14.063 | 14.59 | 1.04 | 14.28 | 2987.842 | 27.806 | 0.91 | 0 | 0.91 | 0.734 | 0 | 0.734 | 0.5049 |  |  | 1.575 |  | 0 | 0.15173 | -5 | 1.5045 | 3.7078 | 30.3907 | 0.9796 |  | 8275.5166 | 77.0151 | 2.033 | 1.3984
2016-03-11 | 11:54 | 14.35 | 0.0955 | n/a | 954.5827 | 29.1 | -5.5 | 69.1 |  | 0 | 37 | 0.8761 | 12.5725 | 0.0836 | 25.4955 | 0 | 25.5 | 20.5647 | 0 | 20.6 | 69.1 |  |  | 32.734 | 0 | 0 | SAMPLE | 0 | 11.9 | 853 | 888 | 889 | 58 | 23.98 | 0.55 | 989 | 6 | 0 | 36 | 190 | 188 | 3.3 | 195 | n/a | 2 | 16:54 | 47.1588 | -88.4862 | 310.4 | 35.5 | 12 | 10 | 0xc1202e05 | 1.2854 | 1.5 | 2.0854 | 14.063 | 14.72 | 1.05 | 14.138 | 3011.447 | 12.75 | 0.64 | 0 | 0.64 | 0.516 | 0 | 0.516 | 0.5473 |  |  | 1.556 |  | 0 | 0.10249 | -5 | 1.504 | 2.5046 | 30.3808 | 0.6617 |  | 5634.115 | 23.854 | 0.96538 | 1.0239
2016-03-11 | 11:54 | 14.35 | 0.0526 | n/a | 525.9933 | 26.7 | -4.1 | 67 |  | 0 | 37 | 0.8765 | 12.5774 | 0.0461 | 23.4178 | 0 | 23.4 | 18.8888 | 0 | 18.9 | 67.0316 |  |  | 32.244 | 0 | 0 | SAMPLE | 0 | 11.8 | 853 | 887 | 889 | 58 | 23.98 | 0.55 | 989 | 6 | 0 | 36 | 190 | 188.9 | 3.2 | 195 | n/a | 2 | 16:54 | 47.1588 | -88.486 | 310.3 | 33.4 | 12 | 11 | 0xc1242e05 | 1.2 | 1.5714 | 2.0714 | 14.063 | 14.77 | 1.05 | 14.093 | 3020.48 | 7.047 | 0.589 | 0 | 0.589 | 0.475 | 0 | 0.475 | 0.5323 |  |  | 1.536 |  | 0 | 0.10511 | -5 | 1.5022 | 2.5686 | 30.3444 | 0.67863 |  | 5795.5804 | 13.5215 | 0.91141 | 1.0214
2016-03-11 | 11:54 | 14.378 | 0.0337 | n/a | 337.2532 | 20 | -1 | 64 |  | 0 | 36 | 0.8764 | 12.6004 | 0.0296 | 17.5272 | 0 | 17.5 | 14.1374 | 0 | 14.1 | 63.9821 |  |  | 31.806 | 0 | 0 | SAMPLE | 0 | 11.8 | 853 | 885 | 890 | 58 | 23.98 | 0.55 | 989 | 6 | 0 | 36 | 190 | 188.1 | 3.1 | 195 | n/a | 2 | 16:54 | 47.1587 | -88.4858 | 310.4 | 31.7 | 12 | 11 | 0xc1242e05 | 1.2713 | 1.6 | 2.1713 | 14.063 | 14.76 | 1.05 | 14.104 | 3024.527 | 4.515 | 0.441 | 0 | 0.441 | 0.355 | 0 | 0.355 | 0.5078 |  |  | 1.515 |  | 0 | 0.1051 | -5 | 1.502 | 2.5683 | 30.3404 | 0.67855 |  | 5802.6949 | 8.6622 | 0.68108 | 0.97424
2016-03-11 | 11:54 | 14.432 | 0.0243 | n/a | 242.7612 | 19 | -0.9 | 57.1 |  | 0 | 36 | 0.8761 | 12.6436 | 0.0213 | 16.6094 | 0 | 16.6 | 13.3971 | 0 | 13.4 | 57.0773 |  |  | 31.655 | 0 | 0 | SAMPLE | 0 | 11.9 | 852 | 884 | 889 | 58 | 23.98 | 0.55 | 989 | 6 | 0 | 36 | 190 | 188 | 3.2 | 195 | n/a | 2 | 16:54 | 47.1587 | -88.4857 | 310.3 | 30 | 12 | 11 | 0xc1242e05 | 1.2288 | 1.6712 | 2.2 | 14.063 | 14.72 | 1.05 | 14.143 | 3026.674 | 3.24 | 0.416 | 0 | 0.416 | 0.336 | 0 | 0.336 | 0.4518 |  |  | 1.503 |  | 0 | 0.11312 | -5 | 1.5047 | 2.7643 | 30.3951 | 0.73033 |  | 6249.9238 | 6.6904 | 0.69382 | 0.93294
2016-03-11 | 11:54 | 14.44 | 0.0196 | n/a | 196.4885 | 15.4 | -0.9 | 45.1 |  | 0 | 35 | 0.8761 | 12.6512 | 0.0172 | 13.5217 | 0 | 13.5 | 10.9066 | 0 | 10.9 | 45.1 |  |  | 31.022 | 0 | 0 | SAMPLE | 0 | 11.8 | 853 | 884 | 888 | 58 | 23.98 | 0.55 | 989 | 6 | 0 | 36 | 190 | 188.9 | 3.3 | 195 | n/a | 2 | 16:54 | 47.1586 | -88.4855 | 310.1 | 28.6 | 12 | 11 | 0xc1242e05 | 1.3423 | 1.7711 | 2.3423 | 14.063 | 14.72 | 1.05 | 14.139 | 3027.93 | 2.622 | 0.339 | 0 | 0.339 | 0.273 | 0 | 0.273 | 0.3569 |  |  | 1.473 |  | 0 | 0.09596 | -5 | 1.505 | 2.345 | 30.401 | 0.61955 |  | 5304.1202 | 4.593 | 0.47822 | 0.62519
2016-03-11 | 11:54 | 14.448 | 0.0251 | n/a | 251.1848 | 9.6 | -1 | 50.8 |  | 0 | 35 | 0.876 | 12.6569 | 0.022 | 8.4268 | 0 | 8.4 | 6.7971 | 0 | 6.8 | 50.7947 |  |  | 30.657 | 0 | 0 | SAMPLE | 0 | 11.9 | 853 | 883 | 890 | 58 | 23.98 | 0.55 | 989 | 6 | 0 | 36 | 190 | 188.1 | 3.3 | 195 | n/a | 2 | 16:54 | 47.1586 | -88.4854 | 309.9 | 27.5 | 12 | 11 | 0xc1242e05 | 1.471 | 1.871 | 2.471 | 14.063 | 14.7 | 1.05 | 14.154 | 3026.645 | 3.349 | 0.211 | 0 | 0.211 | 0.17 | 0 | 0.17 | 0.4017 |  |  | 1.454 |  | 0 | 0.14361 | -5 | 1.5059 | 3.5095 | 30.4192 | 0.9272 |  | 7934.5741 | 8.7797 | 0.44567 | 1.0531
2016-03-11 | 11:54 | 14.45 | 0.0541 | n/a | 541.193 | 6.2 | -2.2 | 53.1 |  | 0 | 35 | 0.8757 | 12.6535 | 0.0474 | 5.4292 | 0 | 5.4 | 4.3854 | 0 | 4.4 | 53.1 |  |  | 30.531 | 0 | 0 | SAMPLE | 0 | 11.9 | 853 | 883 | 888 | 58.9 | 24.36 | 0.56 | 989 | 6 | 0 | 36 | 190.9 | 188.9 | 3.3 | 195 | n/a | 2 | 16:54 | 47.1585 | -88.4853 | 309.9 | 26.3 | 12 | 11 | 0xc1242e05 | 1.1454 | 1.4744 | 1.9326 | 14.063 | 14.67 | 1.04 | 14.198 | 3020.523 | 7.2 | 0.136 | 0 | 0.136 | 0.11 | 0 | 0.11 | 0.4191 |  |  | 1.446 |  | 0 | 0.13547 | -5 | 1.5069 | 3.3105 | 30.4394 | 0.87465 |  | 7469.691 | 17.8055 | 0.27203 | 1.0364
2016-03-11 | 11:54 | 14.45 | 0.0839 | n/a | 839.4532 | 6.2 | -2.2 | 55.7 |  | 0 | 35 | 0.8754 | 12.6496 | 0.0735 | 5.4275 | 0 | 5.4 | 4.3847 | 0 | 4.4 | 55.7237 |  |  | 30.464 | 0 | 0 | SAMPLE | 0 | 11.8 | 853 | 883 | 888 | 59 | 24.4 | 0.56 | 989 | 6 | 0 | 36 | 190.1 | 188.1 | 3.3 | 195 | n/a | 2 | 16:54 | 47.1585 | -88.4851 | 309.9 | 25.3 | 12 | 11 | 0xc1242e05 | 1.0716 | 1.3716 | 1.7 | 14.063 | 14.64 | 1.04 | 14.233 | 3014.246 | 11.145 | 0.135 | 0 | 0.135 | 0.109 | 0 | 0.109 | 0.4391 |  |  | 1.44 |  | 0 | 0.15024 | -5 | 1.5052 | 3.6714 | 30.405 | 0.96998 |  | 8266.6596 | 30.5655 | 0.29894 | 1.2042
2016-03-11 | 11:54 | 14.45 | 0.1286 | n/a | 1286.4242 | 6.3 | 6.9 | 66.2 |  | 0 | 35 | 0.875 | 12.6433 | 0.1126 | 5.5123 | 6.0373 | 11.5 | 4.4532 | 4.8774 | 9.3 | 66.1722 |  |  | 30.444 | 0 | 0 | SAMPLE | 0 | 11.9 | 852 | 881 | 888 | 59 | 24.4 | 0.56 | 989 | 6 | 0 | 36 | 190.9 | 188 | 3.2 | 195 | n/a | 2 | 16:54 | 47.1585 | -88.485 | 309.8 | 24.5 | 12 | 10 | 0xc1202e05 | 1.1 | 1.4 | 1.7718 | 14.063 | 14.59 | 1.04 | 14.29 | 3004.735 | 17.025 | 0.137 | 0.15 | 0.287 | 0.111 | 0.121 | 0.232 | 0.52 |  |  | 1.435 |  | 0 | 0.11953 | -5 | 1.5077 | 2.921 | 30.4557 | 0.77172 |  | 6556.2141 | 37.1479 | 0.50621 | 1.1346
2016-03-11 | 11:54 | 14.454 | 0.129 | n/a | 1289.5104 | 6.3 | 6.9 | 67 |  | 0 | 35 | 0.8749 | 12.6459 | 0.1128 | 5.5121 | 6.037 | 11.5 | 4.4531 | 4.8772 | 9.3 | 67.0112 |  |  | 30.301 | 0 | 0 | SAMPLE | 0 | 11.8 | 852 | 881 | 887 | 59 | 24.4 | 0.56 | 989 | 6 | 0 | 36 | 190.1 | 188 | 3.2 | 195 | n/a | 2 | 16:54 | 47.1585 | -88.4848 | 309.6 | 23.9 | 12 | 11 | 0xc1242e05 | 1.2433 | 1.615 | 2.0866 | 14.063 | 14.59 | 1.04 | 14.294 | 3004.656 | 17.062 | 0.137 | 0.15 | 0.287 | 0.111 | 0.121 | 0.232 | 0.5265 |  |  | 1.428 |  | 0 | 0.10247 | -5 | 1.508 | 2.5041 | 30.4616 | 0.66159 |  | 5620.4221 | 31.9157 | 0.43397 | 0.98486
2016-03-11 | 11:54 | 14.47 | 0.1172 | n/a | 1172.2113 | 6.4 | 7 | 72.1 |  | 0 | 35 | 0.8749 | 12.6603 | 0.1026 | 5.5914 | 6.151 | 11.7 | 4.5171 | 4.9692 | 9.5 | 72.088 |  |  | 30.212 | 0 | 0 | SAMPLE | 0 | 11.9 | 852 | 882 | 888 | 59 | 24.4 | 0.56 | 989 | 6 | 0 | 36 | 190.9 | 188 | 3.3 | 195 | n/a | 2 | 16:54 | 47.1585 | -88.4847 | 309.5 | 23.3 | 12 | 10 | 0xc1202e05 | 1.3 | 1.6285 | 2.1285 | 14.063 | 14.58 | 1.04 | 14.293 | 3006.981 | 15.504 | 0.139 | 0.153 | 0.292 | 0.112 | 0.124 | 0.236 | 0.5662 |  |  | 1.424 |  | 0 | 0.10731 | -5 | 1.5098 | 2.6225 | 30.498 | 0.69286 |  | 5890.6669 | 30.3723 | 0.46232 | 1.1092
2016-03-11 | 11:54 | 14.453 | 0.1138 | n/a | 1138.0851 | 6.9 | 7.1 | 78.8 |  | 0 | 34 | 0.8751 | 12.6481 | 0.0996 | 6.0382 | 6.2132 | 12.3 | 4.8781 | 5.0195 | 9.9 | 78.7603 |  |  | 30.145 | 0 | 0 | SAMPLE | 0 | 11.9 | 852 | 881 | 887 | 59 | 24.4 | 0.56 | 989 | 6 | 0 | 36 | 191 | 188.9 | 3.3 | 195 | n/a | 2 | 16:54 | 47.1585 | -88.4846 | 309.4 | 22.6 | 12 | 10 | 0xc1202e05 | 1.3 | 1.6 | 2.1 | 14.063 | 14.6 | 1.04 | 14.273 | 3007.509 | 15.073 | 0.15 | 0.155 | 0.305 | 0.121 | 0.125 | 0.246 | 0.6193 |  |  | 1.422 |  | 0 | 0.10259 | -5 | 1.5109 | 2.507 | 30.5202 | 0.66235 |  | 5632.2358 | 28.2276 | 0.46069 | 1.1598
2016-03-11 | 11:54 | 14.374 | 0.0713 | n/a | 712.5532 | 6.9 | 7.1 | 76.4 |  | 0 | 34 | 0.8761 | 12.5933 | 0.0624 | 6.0452 | 6.2204 | 12.3 | 4.8837 | 5.0253 | 9.9 | 76.3773 |  |  | 30.138 | 0 | 0 | SAMPLE | 0 | 11.8 | 853 | 882 | 889 | 59 | 24.4 | 0.56 | 989 | 6 | 0 | 36 | 191 | 188.1 | 3.4 | 195 | n/a | 1 | 16:54 | 47.1585 | -88.4844 | 309.3 | 22 | 12 | 10 | 0xc1202e05 | 1.3713 | 1.7427 | 2.2427 | 14.063 | 14.72 | 1.05 | 14.141 | 3016.352 | 9.517 | 0.152 | 0.156 | 0.308 | 0.122 | 0.126 | 0.249 | 0.6049 |  |  | 1.432 |  | 0 | 0.11373 | -5 | 1.511 | 2.7792 | 30.5222 | 0.73426 |  | 6262.0899 | 19.7577 | 0.51694 | 1.2558
2016-03-11 | 11:54 | 14.34 | 0.0392 | n/a | 391.5758 | 6.8 | 5.9 | 90.3 |  | 0 | 34 | 0.8766 | 12.5705 | 0.0343 | 5.9609 | 5.1548 | 11.1 | 4.8157 | 4.1644 | 9 | 90.2691 |  |  | 30.124 | 0 | 0 | SAMPLE | 0 | 11.9 | 854 | 882 | 890 | 59 | 24.4 | 0.56 | 989 | 6 | 0 | 36 | 191 | 188 | 3.3 | 195 | n/a | 1 | 16:54 | 47.1586 | -88.4843 | 309.2 | 21.5 | 12 | 10 | 0xc1202e05 | 1.4712 | 1.7288 | 2.3 | 14.063 | 14.79 | 1.05 | 14.076 | 3022.748 | 5.253 | 0.15 | 0.13 | 0.28 | 0.121 | 0.105 | 0.226 | 0.7178 |  |  | 1.437 |  | 0 | 0.15559 | -5 | 1.5128 | 3.8022 | 30.5586 | 1.0045 |  | 8585.4101 | 14.9199 | 0.6419 | 2.0387
2016-03-11 | 11:54 | 14.424 | 0.034 | n/a | 340 | 6.8 | 1.9 | 82 |  | 0 | 34 | 0.876 | 12.6354 | 0.0298 | 5.9569 | 1.6627 | 7.6 | 4.8124 | 1.3432 | 6.2 | 81.9688 |  |  | 29.96 | 0 | 0 | SAMPLE | 0 | 11.9 | 856 | 883 | 891 | 59 | 24.4 | 0.56 | 989 | 6 | 0 | 36 | 191 | 188 | 3.3 | 195 | n/a | 1 | 16:54 | 47.1587 | -88.4843 | 309 | 20.9 | 12 | 10 | 0xc1202e05 | 1.5 | 1.7 | 2.3711 | 14.063 | 14.72 | 1.05 | 14.154 | 3024.038 | 4.537 | 0.149 | 0.042 | 0.191 | 0.121 | 0.034 | 0.154 | 0.6487 |  |  | 1.423 |  | 0 | 0.18977 | -5 | 1.513 | 4.6374 | 30.5626 | 1.2252 |  | 10475.7002 | 15.7168 | 0.53348 | 2.2472
2016-03-11 | 11:54 | 14.565 | 0.1643 | n/a | 1643.1483 | 6.9 | 1 | 67.1 |  | 0 | 34 | 0.8738 | 12.7274 | 0.1436 | 5.9947 | 0.8738 | 6.9 | 4.8429 | 0.7059 | 5.5 | 67.1 |  |  | 29.884 | 0 | 0 | SAMPLE | 0 | 11.8 | 857 | 884 | 893 | 59 | 24.4 | 0.56 | 989 | 6 | 0 | 36 | 191 | 188 | 3.3 | 195 | n/a | 1 | 16:54 | 47.1587 | -88.4842 | 308.8 | 20.9 | 12 | 10 | 0xc1202e05 | 1.5 | 1.7 | 2.329 | 14.063 | 14.45 | 1.03 | 14.442 | 2997.575 | 21.523 | 0.148 | 0.022 | 0.169 | 0.119 | 0.017 | 0.137 | 0.5226 |  |  | 1.396 |  | 0 | 0.22637 | -5 | 1.513 | 5.532 | 30.5626 | 1.4616 |  | 12387.2245 | 88.942 | 0.56614 | 2.1596
2016-03-11 | 11:54 | 14.45 | 0.2453 | n/a | 2452.6531 | 7.4 | 1 | 87.2 |  | 0 | 34 | 0.874 | 12.6293 | 0.2144 | 6.4676 | 0.9003 | 7.4 | 5.225 | 0.7273 | 6 | 87.2132 |  |  | 29.949 | 0 | 0 | SAMPLE | 0 | 11.9 | 857 | 885 | 893 | 59 | 24.4 | 0.56 | 989 | 6 | 0 | 36 | 191 | 188 | 3.4 | 195 | n/a | 1 | 16:54 | 47.1588 | -88.4842 | 308.5 | 22.7 | 12 | 10 | 0xc1202e05 | 1.5709 | 1.2035 | 2.3709 | 14.063 | 14.47 | 1.03 | 14.416 | 2980.342 | 32.197 | 0.16 | 0.022 | 0.182 | 0.129 | 0.018 | 0.147 | 0.6806 |  |  | 1.402 |  | 0 | 0.21918 | -5 | 1.5157 | 5.3561 | 30.6173 | 1.4151 |  | 11924.3995 | 128.8207 | 0.58815 | 2.7231
2016-03-11 | 11:54 | 14.442 | 0.1709 | n/a | 1708.6405 | 7.4 | 1.2 | 84.5 |  | 0 | 34 | 0.8747 | 12.6324 | 0.1495 | 6.4465 | 1.0497 | 7.5 | 5.208 | 0.848 | 6.1 | 84.4854 |  |  | 29.914 | 0 | 0 | SAMPLE | 0 | 11.8 | 859 | 886 | 896 | 59 | 24.4 | 0.56 | 989 | 6 | 0 | 36 | 191 | 188 | 3.4 | 195 | n/a | 1 | 16:54 | 47.1589 | -88.4841 | 308.3 | 24.1 | 12 | 10 | 0xc1202e05 | 1.6716 | 1.1432 | 2.4716 | 14.063 | 14.55 | 1.03 | 14.322 | 2995.59 | 22.558 | 0.16 | 0.026 | 0.186 | 0.129 | 0.021 | 0.15 | 0.6625 |  |  | 1.407 |  | 0 | 0.24053 | -5 | 1.5151 | 5.8779 | 30.605 | 1.5529 |  | 13152.9881 | 99.0473 | 0.65862 | 2.9089
2016-03-11 | 11:54 | 14.44 | 0.1095 | n/a | 1094.9672 | 6.8 | 1.2 | 83.9 |  | 0 | 34 | 0.8753 | 12.6394 | 0.0958 | 5.9521 | 1.0504 | 7 | 4.8085 | 0.8486 | 5.7 | 83.8823 |  |  | 29.848 | 0 | 0 | SAMPLE | 0 | 11.9 | 859 | 887 | 896 | 59 | 24.4 | 0.56 | 989 | 6 | 0 | 36 | 191 | 188 | 3.5 | 195 | n/a | 1 | 16:54 | 47.159 | -88.4841 | 308.2 | 26.6 | 12 | 10 | 0xc1202e05 | 1.1972 | 1.2 | 1.8535 | 14.063 | 14.62 | 1.04 | 14.246 | 3008.265 | 14.519 | 0.148 | 0.026 | 0.175 | 0.12 | 0.021 | 0.141 | 0.6602 |  |  | 1.409 |  | 0 | 0.25202 | -5 | 1.5168 | 6.1587 | 30.6394 | 1.6271 |  | 13839.7039 | 66.7955 | 0.64868 | 3.0373
2016-03-11 | 11:54 | 14.44 | 0.1547 | n/a | 1546.5271 | 6.7 | 1.2 | 94.3 |  | 0 | 34 | 0.8749 | 12.6341 | 0.1353 | 5.8621 | 1.0233 | 6.9 | 4.7358 | 0.8267 | 5.6 | 94.2897 |  |  | 29.835 | 0 | 0 | SAMPLE | 0 | 11.9 | 858 | 887 | 894 | 59 | 24.4 | 0.56 | 989 | 6 | 0 | 36 | 191 | 188 | 3.6 | 195 | n/a | 1 | 16:54 | 47.1591 | -88.4841 | 308.1 | 27.4 | 12 | 10 | 0xc1202e05 | 1.2152 | 1.0565 | 1.8152 | 14.063 | 14.57 | 1.04 | 14.294 | 2998.69 | 20.441 | 0.146 | 0.025 | 0.171 | 0.118 | 0.021 | 0.138 | 0.74 |  |  | 1.405 |  | 0 | 0.21241 | -5 | 1.517 | 5.1908 | 30.6434 | 1.3714 |  | 11627.4338 | 79.2601 | 0.5351 | 2.8694
2016-03-11 | 11:54 | 14.427 | 0.166 | n/a | 1660.1439 | 6.8 | 1 | 102.7 |  | 0 | 34 | 0.8748 | 12.6204 | 0.1452 | 5.9486 | 0.8484 | 6.8 | 4.8126 | 0.6864 | 5.5 | 102.6519 |  |  | 29.831 | 0 | 0 | SAMPLE | 0 | 11.8 | 859 | 888 | 893 | 59.9 | 24.78 | 0.57 | 989 | 6 | 0 | 36 | 191 | 188 | 3.4 | 195 | n/a | 1 | 16:54 | 47.1593 | -88.4841 | 308.3 | 28.3 | 12 | 10 | 0xc1202e05 | 1.3716 | 1.0716 | 1.9716 | 14.063 | 14.57 | 1.04 | 14.312 | 2996.13 | 21.944 | 0.148 | 0.021 | 0.169 | 0.12 | 0.017 | 0.137 | 0.8058 |  |  | 1.405 |  | 0 | 0.22784 | -5 | 1.5143 | 5.5679 | 30.5887 | 1.471 |  | 12461.6528 | 91.2706 | 0.56982 | 3.3515
2016-03-11 | 11:54 | 14.4 | 0.1923 | n/a | 1923.0633 | 6.5 | 0.9 | 117.1 |  | 0 | 34 | 0.8747 | 12.5963 | 0.1682 | 5.6858 | 0.8137 | 6.5 | 4.6007 | 0.6584 | 5.3 | 117.0758 |  |  | 29.829 | 0 | 0 | SAMPLE | 0 | 11.9 | 858 | 887 | 894 | 60 | 24.82 | 0.57 | 989 | 6 | 0 | 36 | 191 | 188 | 3.4 | 195 | n/a | 1 | 16:54 | 47.1594 | -88.4842 | 308.6 | 29.4 | 12 | 10 | 0xc1202e05 | 1.6861 | 1.2431 | 2.2861 | 14.063 | 14.56 | 1.04 | 14.319 | 2990.33 | 25.417 | 0.141 | 0.02 | 0.162 | 0.114 | 0.016 | 0.131 | 0.919 |  |  | 1.405 |  | 0 | 0.25435 | -5 | 1.5158 | 6.2158 | 30.6192 | 1.6422 |  | 13884.6544 | 118.0158 | 0.60826 | 4.2671
2016-03-11 | 11:54 | 14.4 | 0.3332 | n/a | 3332.2259 | 6.5 | 3.3 | 128.3 |  | 0 | 35 | 0.8735 | 12.578 | 0.2911 | 5.6776 | 2.8825 | 8.6 | 4.594 | 2.3323 | 6.9 | 128.3118 |  |  | 30.389 | 0 | 0 | SAMPLE | 0 | 11.8 | 860 | 887 | 897 | 60 | 24.82 | 0.57 | 989 | 6 | 0 | 36 | 191 | 188 | 3.3 | 195 | n/a | 2 | 16:54 | 47.1595 | -88.4842 | 309.1 | 30.1 | 12 | 11 | 0xc1242e05 | 1.8 | 1.3 | 2.4 | 14.063 | 14.42 | 1.03 | 14.486 | 2961.411 | 43.616 | 0.14 | 0.071 | 0.211 | 0.113 | 0.058 | 0.171 | 0.999 |  |  | 1.42 |  | 0 | 0.32465 | -5 | 1.5133 | 7.9336 | 30.5685 | 2.0961 |  | 17550.579 | 258.4869 | 1.0134 | 5.9205
2016-03-11 | 11:54 | 14.235 | 0.5693 | n/a | 5693.4696 | 6.6 | 3.2 | 177.6 |  | 0 | 38 | 0.8727 | 12.4226 | 0.4969 | 5.7514 | 2.7663 | 8.5 | 4.6538 | 2.2384 | 6.9 | 177.6076 |  |  | 33.374 | 0 | 0 | SAMPLE | 0 | 11.9 | 861 | 888 | 898 | 60 | 24.82 | 0.57 | 989 | 6 | 0 | 36 | 191 | 188 | 3.5 | 195 | n/a | 2 | 16:54 | 47.1596 | -88.4842 | 309.7 | 30.4 | 12 | 11 | 0xc1242e05 | 1.8713 | 1.514 | 2.614 | 14.063 | 14.32 | 1.02 | 14.588 | 2912.265 | 74.137 | 0.141 | 0.068 | 0.209 | 0.114 | 0.055 | 0.169 | 1.3768 |  |  | 1.552 |  | 0 | 0.31937 | -5 | 1.5157 | 7.8047 | 30.6173 | 2.062 |  | 16978.7257 | 432.2243 | 0.98528 | 8.0268
2016-03-11 | 11:54 | 14.207 | 0.6614 | n/a | 6613.5918 | 10.5 | -3.9 | 212 |  | 0 | 42 | 0.8721 | 12.3898 | 0.5768 | 9.1572 | 0 | 9.2 | 7.4096 | 0 | 7.4 | 212.0361 |  |  | 36.281 | 0 | 0 | SAMPLE | 0 | 12 | 860 | 889 | 896 | 60 | 24.82 | 0.57 | 989 | 6 | 0 | 36 | 191 | 188.9 | 3.6 | 195 | n/a | 2 | 16:54 | 47.1598 | -88.4842 | 310.3 | 30.9 | 12 | 11 | 0xc1242e05 | 1.5439 | 1.6712 | 2.6288 | 14.063 | 14.24 | 1.01 | 14.664 | 2893.231 | 85.725 | 0.224 | 0 | 0.224 | 0.181 | 0 | 0.181 | 1.6373 |  |  | 1.681 |  | 0 | 0.30267 | -5 | 1.516 | 7.3964 | 30.6232 | 1.9541 |  | 15985.424 | 473.6402 | 1 | 9.0463
2016-03-11 | 11:54 | 14.215 | 0.552 | n/a | 5519.7143 | 11.2 | -3.9 | 220.7 |  | 0 | 43 | 0.873 | 12.4093 | 0.4819 | 9.7772 | 0 | 9.8 | 7.9113 | 0 | 7.9 | 220.7423 |  |  | 37.166 | 0 | 0 | SAMPLE | 0 | 11.9 | 860 | 888 | 896 | 60 | 24.82 | 0.57 | 989 | 6 | 0 | 36 | 191.9 | 189 | 3.5 | 195 | n/a | 2 | 16:54 | 47.1599 | -88.4842 | 310.9 | 31.9 | 12 | 11 | 0xc1242e05 | 1.4711 | 1.8421 | 2.7421 | 14.063 | 14.35 | 1.02 | 14.552 | 2914.572 | 72.031 | 0.24 | 0 | 0.24 | 0.195 | 0 | 0.195 | 1.7144 |  |  | 1.732 |  | 0 | 0.3019 | -5 | 1.5133 | 7.3777 | 30.5685 | 1.9492 |  | 16062.6852 | 396.9747 | 1.0747 | 9.4483
2016-03-11 | 11:54 | 14.22 | 0.555 | n/a | 5550.2196 | 10.8 | 1.3 | 238 |  | 0 | 43 | 0.873 | 12.4134 | 0.4845 | 9.408 | 1.1038 | 10.5 | 7.6125 | 0.8931 | 8.5 | 238.0226 |  |  | 37.883 | 0 | 0 | SAMPLE | 0 | 12 | 859 | 887 | 895 | 60 | 24.82 | 0.57 | 989 | 6 | 0 | 36 | 192 | 189 | 3.7 | 195 | n/a | 2 | 16:54 | 47.16 | -88.4842 | 311.4 | 32.2 | 12 | 11 | 0xc1242e05 | 1.5 | 1.9 | 2.8 | 14.063 | 14.34 | 1.02 | 14.554 | 2913.614 | 72.38 | 0.231 | 0.027 | 0.258 | 0.187 | 0.022 | 0.209 | 1.8474 |  |  | 1.764 |  | 0 | 0.28847 | -5 | 1.5139 | 7.0495 | 30.5808 | 1.8625 |  | 15342.9902 | 381.1506 | 1.1006 | 9.7283
2016-03-11 | 11:54 | 14.222 | 0.5376 | n/a | 5376.0033 | 8 | 2.9 | 254 |  | 0 | 45 | 0.8731 | 12.4168 | 0.4694 | 7.0003 | 2.5319 | 9.5 | 5.6643 | 2.0487 | 7.7 | 253.9501 |  |  | 39.29 | 0 | 0 | SAMPLE | 0 | 11.9 | 858 | 886 | 895 | 60 | 24.82 | 0.57 | 989 | 6 | 0 | 36 | 192 | 189 | 3.7 | 195 | n/a | 2 | 16:54 | 47.1602 | -88.4842 | 311.9 | 34.1 | 12 | 11 | 0xc1242e05 | 1.9297 | 1.2555 | 3.1581 | 14.063 | 14.35 | 1.02 | 14.536 | 2916.71 | 70.174 | 0.172 | 0.062 | 0.234 | 0.139 | 0.05 | 0.19 | 1.9726 |  |  | 1.831 |  | 0 | 0.25994 | -5 | 1.5113 | 6.3523 | 30.5281 | 1.6783 |  | 13840.2444 | 332.9866 | 0.90158 | 9.3603
2016-03-11 | 11:54 | 14.23 | 0.507 | n/a | 5070 | 5.9 | 2.9 | 267.2 |  | 0 | 46 | 0.8732 | 12.4262 | 0.4427 | 5.1686 | 2.5588 | 7.7 | 4.1821 | 2.0704 | 6.3 | 267.2151 |  |  | 39.861 | 0 | 0 | SAMPLE | 0 | 11.9 | 859 | 885 | 896 | 60 | 24.82 | 0.57 | 989 | 6 | 0 | 36 | 192 | 188.1 | 3.6 | 195 | n/a | 2 | 16:54 | 47.1603 | -88.4842 | 312.4 | 34.8 | 12 | 10 | 0xc1242c05 | 2.1 | 1 | 3.3 | 14.063 | 14.37 | 1.02 | 14.516 | 2922.531 | 66.274 | 0.127 | 0.063 | 0.19 | 0.103 | 0.051 | 0.154 | 2.0782 |  |  | 1.86 |  | 0 | 0.23806 | -5 | 1.5083 | 5.8175 | 30.4675 | 1.537 |  | 12700.4543 | 288.0072 | 0.66924 | 9.0312
2016-03-11 | 11:54 | 14.23 | 0.5072 | n/a | 5071.7819 | 5.5 | 6.5 | 294.8 |  | 0 | 46 | 0.8732 | 12.4258 | 0.4429 | 4.8027 | 5.7022 | 10.5 | 3.8861 | 4.614 | 8.5 | 294.7519 |  |  | 40.542 | 0 | 0 | SAMPLE | 0 | 12 | 857 | 885 | 895 | 60 | 24.82 | 0.57 | 989 | 6 | 0 | 36 | 192 | 188.9 | 3.6 | 195 | n/a | 2 | 16:54 | 47.1605 | -88.4842 | 312.6 | 34.6 | 12 | 10 | 0xc1242c05 | 2.0283 | 1.2152 | 3.3717 | 14.063 | 14.37 | 1.02 | 14.52 | 2921.871 | 66.282 | 0.118 | 0.14 | 0.259 | 0.096 | 0.114 | 0.209 | 2.2919 |  |  | 1.891 |  | 0 | 0.21796 | -5 | 1.508 | 5.3264 | 30.4616 | 1.4072 |  | 11625.5946 | 263.7241 | 0.83157 | 9.1191
2016-03-11 | 11:54 | 14.237 | 0.508 | n/a | 5079.9186 | 4 | 7 | 306.5 |  | 0 | 47 | 0.8731 | 12.4301 | 0.4435 | 3.4924 | 6.1372 | 9.6 | 2.8259 | 4.9659 | 7.8 | 306.498 |  |  | 41.4 | 0 | 0 | SAMPLE | 0 | 11.9 | 858 | 886 | 895 | 60 | 24.82 | 0.57 | 989 | 6 | 0 | 36 | 192 | 189 | 3.5 | 195 | n/a | 2 | 16:54 | 47.1606 | -88.4841 | 313 | 35.4 | 12 | 10 | 0xc1242c05 | 2.4298 | 1.0851 | 3.7581 | 14.063 | 14.36 | 1.02 | 14.533 | 2921.489 | 66.348 | 0.086 | 0.151 | 0.237 | 0.07 | 0.122 | 0.192 | 2.3821 |  |  | 1.931 |  | 0 | 0.24847 | -5 | 1.5044 | 6.072 | 30.3887 | 1.6042 |  | 13251.3194 | 300.9419 | 0.87088 | 10.8048
2016-03-11 | 11:54 | 14.24 | 0.4775 | n/a | 4775.0042 | 3.9 | 7.8 | 326.9 |  | 0 | 49 | 0.8734 | 12.4366 | 0.417 | 3.4061 | 6.8386 | 10.2 | 2.7561 | 5.5335 | 8.3 | 326.899 |  |  | 42.515 | 0 | 0 | SAMPLE | 0 | 12 | 858 | 886 | 894 | 60 | 24.82 | 0.57 | 989 | 6 | 0 | 36 | 192 | 189 | 3.6 | 195 | n/a | 2 | 16:54 | 47.1607 | -88.4841 | 313.3 | 35.8 | 12 | 10 | 0xc1242c05 | 1.5271 | 1.0715 | 2.4694 | 14.063 | 14.39 | 1.02 | 14.5 | 2927.105 | 62.471 | 0.084 | 0.169 | 0.253 | 0.068 | 0.136 | 0.204 | 2.5442 |  |  | 1.985 |  | 0 | 0.28537 | -5 | 1.5049 | 6.9738 | 30.399 | 1.8425 |  | 15248.6035 | 325.4395 | 1.0627 | 13.2539
2016-03-11 | 11:54 | 14.251 | 0.4583 | n/a | 4583.4937 | 3.9 | 13.2 | 328.1 |  | 0 | 51 | 0.8734 | 12.4467 | 0.4003 | 3.4327 | 11.5243 | 15 | 2.7776 | 9.3249 | 12.1 | 328.0825 |  |  | 44.447 | 0 | 0 | SAMPLE | 0 | 12 | 858 | 887 | 894 | 60 | 24.82 | 0.57 | 989 | 6 | 0 | 36 | 192 | 189 | 3.5 | 195 | n/a | 2 | 16:54 | 47.1609 | -88.484 | 313.5 | 35 | 12 | 10 | 0xc1242c05 | 1.3143 | 1.0286 | 2.0429 | 14.063 | 14.4 | 1.02 | 14.493 | 2930.961 | 60 | 0.085 | 0.284 | 0.369 | 0.068 | 0.23 | 0.298 | 2.5547 |  |  | 2.077 |  | 0 | 0.29982 | -5 | 1.5023 | 7.3269 | 30.3463 | 1.9358 |  | 16041.8263 | 328.3939 | 1.631 | 13.9825
2016-03-11 | 11:54 | 14.272 | 0.4073 | n/a | 4073.3279 | 3.9 | 11.2 | 335.8 |  | 0 | 51 | 0.8736 | 12.468 | 0.3559 | 3.4422 | 9.7929 | 13.2 | 2.7892 | 7.9353 | 10.7 | 335.8277 |  |  | 44.54 | 0 | 0 | SAMPLE | 0 | 11.9 | 857 | 887 | 893 | 60.9 | 25.19 | 0.58 | 989 | 6 | 0 | 36 | 192 | 188.1 | 3.5 | 195 | n/a | 2 | 16:54 | 47.161 | -88.484 | 313.9 | 34.7 | 12 | 10 | 0xc1242c05 | 1.4 | 1.0713 | 2.1 | 14.063 | 14.43 | 1.03 | 14.467 | 2941.11 | 53.427 | 0.085 | 0.242 | 0.327 | 0.069 | 0.196 | 0.265 | 2.6195 |  |  | 2.085 |  | 0 | 0.26672 | -5 | 1.502 | 6.5181 | 30.3404 | 1.7221 |  | 14320.253 | 260.1359 | 1.2903 | 12.7543
2016-03-11 | 11:54 | 14.28 | 0.3716 | n/a | 3715.5963 | 3.7 | 2.9 | 337.8 |  | 0 | 51 | 0.8739 | 12.4791 | 0.3247 | 3.2416 | 2.5079 | 5.7 | 2.6271 | 2.0325 | 4.7 | 337.7692 |  |  | 44.629 | 0 | 0 | SAMPLE | 0 | 12 | 856 | 885 | 892 | 61 | 25.23 | 0.58 | 989 | 6 | 0 | 36 | 192 | 188.9 | 3.6 | 195 | n/a | 2 | 16:54 | 47.1612 | -88.4839 | 314.1 | 35 | 12 | 10 | 0xc1242c05 | 1.1863 | 1.1 | 1.9575 | 14.063 | 14.46 | 1.03 | 14.431 | 2948.297 | 48.826 | 0.08 | 0.062 | 0.142 | 0.065 | 0.05 | 0.115 | 2.6388 |  |  | 2.092 |  | 0 | 0.24857 | -5 | 1.5029 | 6.0744 | 30.3586 | 1.6049 |  | 13378.08 | 221.551 | 0.52182 | 11.9737
2016-03-11 | 11:54 | 14.28 | 0.4033 | n/a | 4032.5771 | 4.6 | 1.4 | 335.2 |  | 0 | 52 | 0.8736 | 12.4748 | 0.3523 | 4.0021 | 1.2373 | 5.2 | 3.2438 | 1.0028 | 4.2 | 335.1861 |  |  | 45.808 | 0 | 0 | SAMPLE | 0 | 11.9 | 856 | 884 | 892 | 61 | 25.26 | 0.58 | 988 | 6 | 0 | 36 | 192 | 189 | 3.5 | 195 | n/a | 2 | 16:54 | 47.1613 | -88.4839 | 314.3 | 35.2 | 12 | 10 | 0xc1242c05 | 1.1 | 1.1711 | 1.9 | 14.063 | 14.43 | 1.03 | 14.47 | 2941.988 | 52.878 | 0.099 | 0.031 | 0.129 | 0.08 | 0.025 | 0.105 | 2.6139 |  |  | 2.143 |  | 0 | 0.28669 | -5 | 1.4985 | 7.0059 | 30.2695 | 1.851 |  | 15396.7028 | 276.7336 | 0.54951 | 13.6797
2016-03-11 | 11:54 | 14.28 | 0.462 | n/a | 4619.511 | 6.3 | -2.9 | 385.4 |  | 0 | 55 | 0.873 | 12.4668 | 0.4033 | 5.4737 | 0 | 5.5 | 4.4365 | 0 | 4.4 | 385.3935 |  |  | 48.295 | 0 | 0 | SAMPLE | 0 | 12 | 856 | 885 | 893 | 61 | 25.26 | 0.58 | 988 | 6 | 0 | 36 | 192 | 188.1 | 3.5 | 195 | n/a | 2 | 16:54 | 47.1614 | -88.4839 | 314.7 | 35.2 | 12 | 10 | 0xc1242c05 | 1.171 | 1.3421 | 2.0421 | 14.063 | 14.36 | 1.02 | 14.544 | 2929.124 | 60.309 | 0.135 | 0 | 0.135 | 0.109 | 0 | 0.109 | 2.9942 |  |  | 2.251 |  | 0 | 0.30091 | -5 | 1.4971 | 7.3535 | 30.2414 | 1.9428 |  | 16089.9524 | 331.283 | 0.59875 | 16.4474
2016-03-11 | 11:54 | 14.275 | 0.6013 | n/a | 6013.154 | 6.2 | -5.4 | 420.9 |  | 0 | 59 | 0.8718 | 12.445 | 0.5242 | 5.4318 | 0 | 5.4 | 4.4026 | 0 | 4.4 | 420.8769 |  |  | 51.007 | 0 | 0 | SAMPLE | 0 | 11.9 | 857 | 885 | 892 | 61 | 25.26 | 0.58 | 988 | 6 | 0 | 36 | 192 | 188.9 | 3.5 | 195 | n/a | 2 | 16:54 | 47.1616 | -88.484 | 314.9 | 35.1 | 12 | 10 | 0xc1242c05 | 1.2 | 1.4 | 2.1 | 14.063 | 14.22 | 1.01 | 14.703 | 2900.849 | 77.774 | 0.133 | 0 | 0.133 | 0.107 | 0 | 0.107 | 3.244 |  |  | 2.359 |  | 0 | 0.33266 | -5 | 1.4952 | 8.1295 | 30.203 | 2.1478 |  | 17616.0764 | 472.3006 | 0.64978 | 19.6999
2016-03-11 | 11:54 | 14.27 | 0.5613 | n/a | 5613.0009 | 6.3 | -2.7 | 486.2 |  | 0 | 59 | 0.8721 | 12.4449 | 0.4895 | 5.5205 | 0 | 5.5 | 4.4744 | 0 | 4.5 | 486.2425 |  |  | 51.452 | 0 | 0 | SAMPLE | 0 | 11.9 | 856 | 884 | 894 | 61 | 25.26 | 0.58 | 988 | 6 | 0 | 36 | 191.1 | 189 | 3.4 | 195 | n/a | 2 | 16:54 | 47.1617 | -88.484 | 315.3 | 35.3 | 12 | 10 | 0xc1242c05 | 1.1284 | 1.4 | 1.8852 | 14.063 | 14.26 | 1.01 | 14.665 | 2907.167 | 72.781 | 0.135 | 0 | 0.135 | 0.109 | 0 | 0.109 | 3.756 |  |  | 2.385 |  | 0 | 0.38561 | -5 | 1.4914 | 9.4233 | 30.1261 | 2.4896 |  | 20464.2425 | 512.3228 | 0.76728 | 26.4394
2016-03-11 | 11:54 | 14.274 | 0.3725 | n/a | 3725.1656 | 6.4 | 3.5 | 475 |  | 0 | 59 | 0.8738 | 12.4723 | 0.3255 | 5.5923 | 3.0236 | 8.6 | 4.5327 | 2.4507 | 7 | 474.9647 |  |  | 51.481 | 0 | 0 | SAMPLE | 0 | 12 | 856 | 882 | 893 | 61 | 25.26 | 0.58 | 988 | 6 | 0 | 36 | 191 | 188.1 | 3.6 | 195 | n/a | 2 | 16:54 | 47.1619 | -88.4841 | 315.3 | 35.6 | 12 | 10 | 0xc1242c05 | 1.2437 | 1.5437 | 1.9437 | 14.063 | 14.45 | 1.03 | 14.442 | 2944.913 | 48.917 | 0.138 | 0.075 | 0.213 | 0.112 | 0.061 | 0.173 | 3.7084 |  |  | 2.412 |  | 0 | 0.30531 | -5 | 1.4919 | 7.461 | 30.1364 | 1.9712 |  | 16413.1095 | 272.6329 | 0.96419 | 20.6683
2016-03-11 | 11:54 | 14.29 | 0.1777 | n/a | 1777.3228 | 2.2 | 4.7 | 341.1 |  | 0 | 51 | 0.8755 | 12.5104 | 0.1556 | 1.926 | 4.1409 | 6.1 | 1.5611 | 3.3563 | 4.9 | 341.1108 |  |  | 44.925 | 0 | 0 | SAMPLE | 0 | 11.9 | 857 | 882 | 895 | 61 | 25.26 | 0.58 | 988 | 6 | 0 | 36 | 191 | 188 | 3.5 | 195 | n/a | 2 | 16:54 | 47.162 | -88.4842 | 315.7 | 36.3 | 12 | 10 | 0xc1242c05 | 1.0848 | 1.6 | 2 | 14.063 | 14.66 | 1.04 | 14.224 | 2987.793 | 23.652 | 0.048 | 0.104 | 0.152 | 0.039 | 0.084 | 0.123 | 2.6938 |  |  | 2.129 |  | 0 | 0.3429 | -5 | 1.4875 | 8.3797 | 30.0473 | 2.2139 |  | 18702.5343 | 148.0532 | 0.76994 | 16.8622
2016-03-11 | 11:54 | 14.29 | 0.0741 | n/a | 740.5289 | 4.2 | 4.8 | 235.5 |  | 0 | 45 | 0.8766 | 12.5263 | 0.0649 | 3.6645 | 4.2337 | 7.9 | 2.9701 | 3.4314 | 6.4 | 235.4709 |  |  | 39.223 | 0 | 0 | SAMPLE | 0 | 11.9 | 858 | 884 | 895 | 61 | 25.26 | 0.58 | 988 | 6 | 0 | 36 | 191.9 | 188.9 | 3.8 | 195 | n/a | 2 | 16:54 | 47.1621 | -88.4842 | 316 | 37.6 | 12 | 11 | 0xc1242e05 | 1 | 1.6 | 2 | 14.063 | 14.78 | 1.05 | 14.08 | 3011.899 | 9.934 | 0.092 | 0.107 | 0.199 | 0.075 | 0.086 | 0.161 | 1.8722 |  |  | 1.871 |  | 0 | 0.39039 | -5 | 1.487 | 9.5403 | 30.0374 | 2.5205 |  | 21464.506 | 70.7953 | 1.1474 | 13.3424
2016-03-11 | 11:54 | 14.297 | 0.0236 | n/a | 236.0537 | 47.2 | 4.9 | 169.4 |  | 0 | 41 | 0.8771 | 12.5403 | 0.0207 | 41.3658 | 4.298 | 45.7 | 33.5276 | 3.4836 | 37 | 169.3897 |  |  | 36.02 | 0 | 0 | SAMPLE | 0 | 11.9 | 859 | 885 | 897 | 61 | 25.26 | 0.58 | 988 | 6 | 0 | 36 | 192 | 189 | 4.1 | 195 | n/a | 2 | 16:54 | 47.1623 | -88.4842 | 316.7 | 37.6 | 12 | 11 | 0xc1242e05 | 1.1429 | 1.9571 | 2.3571 | 14.063 | 14.84 | 1.06 | 14.006 | 3024.121 | 3.178 | 1.045 | 0.109 | 1.153 | 0.847 | 0.088 | 0.935 | 1.3508 |  |  | 1.723 |  | 0 | 0.40492 | -5 | 1.4861 | 9.8953 | 30.0192 | 2.6143 |  | 22353.6217 | 23.4911 | 6.9113 | 9.9848
2016-03-11 | 11:55 | 14.254 | 0.0115 | n/a | 114.9251 | 236.5 | 5 | 120.8 |  | 0 | 39 | 0.8775 | 12.5082 | 0.0101 | 207.4943 | 4.3875 | 211.9 | 168.1769 | 3.5561 | 171.7 | 120.7854 |  |  | 34.172 | 0 | 0 | SAMPLE | 0 | 11.9 | 860 | 886 | 897 | 61 | 25.26 | 0.58 | 988 | 6 | 0 | 36 | 191.1 | 188.1 | 3.7 | 195 | n/a | 2 | 16:54 | 47.1624 | -88.4842 | 317.3 | 38.3 | 12 | 11 | 0xc1242e05 | 1.1287 | 1.6007 | 2.0007 | 14.063 | 14.9 | 1.06 | 13.961 | 3027.871 | 1.554 | 5.26 | 0.111 | 5.371 | 4.263 | 0.09 | 4.353 | 0.9668 |  |  | 1.641 |  | 0 | 0.43306 | -5 | 1.4824 | 10.5829 | 29.9443 | 2.796 |  | 23936.6201 | 12.285 | 34.4123 | 7.643
2016-03-11 | 11:55 | 14.024 | 0.0063 | n/a | 63.288 | 1029.8 | 5.1 | 126.5 |  | 0 | 37 | 0.8792 | 12.3295 | 0.0056 | 905.3561 | 4.4485 | 909.8 | 734.855 | 3.6108 | 738.5 | 126.4899 |  |  | 32.371 | 0 | 0 | SAMPLE | 0 | 11.9 | 860 | 886 | 897 | 61.9 | 25.63 | 0.59 | 988 | 6 | 0 | 36 | 191 | 188 | 3.6 | 195 | n/a | 2 | 16:54 | 47.1626 | -88.4842 | 317.6 | 39.3 | 12 | 11 | 0xc1242e05 | 1.1 | 1.4712 | 1.8712 | 14.063 | 15.13 | 1.08 | 13.741 | 3028.904 | 0.87 | 23.291 | 0.114 | 23.406 | 18.905 | 0.093 | 18.998 | 1.0275 |  |  | 1.578 |  | 0 | 0.45765 | -5 | 1.482 | 11.1838 | 29.9364 | 2.9548 |  | 25304.3074 | 7.2682 | 158.7146 | 8.584
2016-03-11 | 11:55 | 13.598 | 0.0055 | n/a | 54.9796 | 1917.2 | 5.4 | 123.6 |  | 0.05 | 35 | 0.8825 | 11.9992 | 0.0049 | 1691.8837 | 4.757 | 1696.6 | 1373.4739 | 3.8617 | 1377.3 | 123.6219 |  |  | 31.087 | 0 | 0.0448 | SAMPLE | 0 | 11.9 | 861 | 886 | 898 | 62 | 25.67 | 0.59 | 988 | 6 | 0 | 36 | 191 | 188 | 3.5 | 195 | n/a | 2 | 16:54 | 47.1628 | -88.4841 | 318 | 40.2 | 12 | 11 | 0xc1242e05 | 1.1711 | 1.6423 | 1.9711 | 14.063 | 15.58 | 1.11 | 13.32 | 3029.303 | 0.78 | 44.73 | 0.126 | 44.856 | 36.312 | 0.102 | 36.414 | 1.032 |  |  | 1.557 |  | 8.215 | 0.44016 | -5 | 1.482 | 10.7563 | 29.9364 | 2.8418 |  | 24340.3438 | 6.2673 | 292.5852 | 8.2921
2016-03-11 | 11:55 | 13.304 | 0.006 | n/a | 60 | 2940.2 | 19.2 | 109.9 |  | 0.49 | 34 | 0.8848 | 11.7712 | 0.0053 | 2601.4271 | 16.9795 | 2618.4 | 2111.8427 | 13.784 | 2125.6 | 109.8933 |  |  | 29.845 | 0 | 0.4362 | SAMPLE | 0 | 11.9 | 863 | 887 | 899 | 62 | 25.67 | 0.59 | 988 | 6 | 0 | 36 | 191 | 188.9 | 3.6 | 195 | n/a | 2 | 16:54 | 47.1629 | -88.4842 | 318.4 | 40.8 | 12 | 11 | 0xc1242e05 | 1.2 | 1.771 | 2.1421 | 14.063 | 15.9 | 1.13 | 13.022 | 3029.65 | 0.87 | 70.116 | 0.458 | 70.574 | 56.92 | 0.372 | 57.292 | 0.9353 |  |  | 1.524 |  | 81.63 | 0.42988 | -5 | 1.4793 | 10.5052 | 29.8817 | 2.7755 |  | 23774.9232 | 6.8273 | 449.5941 | 7.3397
2016-03-11 | 11:55 | 13.3 | 0.0053 | n/a | 53.1102 | 3298.1 | 31.4 | 104.8 |  | 1 | 33 | 0.885 | 11.7701 | 0.0047 | 2918.758 | 27.8149 | 2946.6 | 2369.4524 | 22.5802 | 2392 | 104.8224 |  |  | 29.151 | 0 | 0.8848 | SAMPLE | 0 | 12 | 865 | 889 | 901 | 62 | 25.67 | 0.59 | 988 | 6 | 0 | 36 | 191.9 | 189 | 4 | 195 | n/a | 2 | 16:54 | 47.1631 | -88.4842 | 318.8 | 41.2 | 12 | 11 | 0xc1242e05 | 1.2 | 1.5872 | 1.9872 | 14.063 | 15.91 | 1.13 | 12.998 | 3029.938 | 0.77 | 78.684 | 0.75 | 79.434 | 63.876 | 0.609 | 64.485 | 0.8923 |  |  | 1.489 |  | 165.607 | 0.44975 | -5 | 1.4781 | 10.9907 | 29.8576 | 2.9037 |  | 24875.8788 | 6.3217 | 529.4237 | 7.3258
2016-03-11 | 11:55 | 13.293 | 0.002 | n/a | 20.4571 | 3379.1 | 31.5 | 97.7 |  | 1.3 | 32 | 0.8851 | 11.7656 | 0.0018 | 2990.7716 | 27.9066 | 3018.7 | 2427.9132 | 22.6546 | 2450.6 | 97.7261 |  |  | 28.608 | 0 | 1.1477 | SAMPLE | 0 | 11.9 | 865 | 890 | 901 | 62 | 25.67 | 0.59 | 988 | 6 | 0 | 36 | 192 | 189 | 4 | 195 | n/a | 2 | 16:54 | 47.1633 | -88.4843 | 319.5 | 41.6 | 12 | 11 | 0xc1242e05 | 1.2716 | 1.7148 | 2.1148 | 14.063 | 15.92 | 1.13 | 12.985 | 3030.87 | 0.297 | 80.681 | 0.753 | 81.434 | 65.497 | 0.611 | 66.108 | 0.8325 |  |  | 1.462 |  | 214.964 | 0.44839 | -5 | 1.4726 | 10.9576 | 29.7463 | 2.895 |  | 24808.6174 | 2.431 | 541.1146 | 6.8143
2016-03-11 | 11:55 | 13.359 | 0.0028 | n/a | 28.2927 | 3387.3 | 31.6 | 97.5 |  | 1.45 | 32 | 0.8845 | 11.8162 | 0.0025 | 2996.0068 | 27.9762 | 3024 | 2432.1631 | 22.7111 | 2454.9 | 97.4901 |  |  | 27.95 | 0 | 1.2843 | SAMPLE | 0 | 11.9 | 867 | 892 | 903 | 62 | 25.67 | 0.59 | 988 | 6 | 0 | 36 | 191.1 | 189 | 3.8 | 195 | n/a | 2 | 16:54 | 47.1634 | -88.4844 | 319.7 | 42.4 | 12 | 11 | 0xc1242e05 | 1.3 | 1.8 | 2.2718 | 14.063 | 15.84 | 1.13 | 13.061 | 3030.667 | 0.409 | 80.471 | 0.751 | 81.222 | 65.327 | 0.61 | 65.937 | 0.8268 |  |  | 1.422 |  | 239.506 | 0.4922 | -5 | 1.4711 | 12.0281 | 29.7162 | 3.1778 |  | 27230.4899 | 3.6749 | 592.4428 | 7.4288
2016-03-11 | 11:55 | 13.523 | 0.003 | n/a | 30 | 3501 | 35.3 | 106.5 |  | 1.5 | 32 | 0.8831 | 11.9415 | 0.0026 | 3091.7097 | 31.1407 | 3122.9 | 2509.8548 | 25.2801 | 2535.1 | 106.4977 |  |  | 27.905 | 0 | 1.3246 | SAMPLE | 0 | 11.9 | 866 | 893 | 902 | 62 | 25.67 | 0.59 | 988 | 6 | 0 | 36 | 191 | 189 | 3.5 | 195 | n/a | 2 | 16:54 | 47.1636 | -88.4846 | 319.6 | 43.4 | 12 | 11 | 0xc1242e05 | 1.2283 | 1.7283 | 2.1565 | 14.063 | 15.66 | 1.11 | 13.24 | 3030.326 | 0.428 | 82.161 | 0.828 | 82.988 | 66.698 | 0.672 | 67.37 | 0.8936 |  |  | 1.405 |  | 244.411 | 0.47174 | -5 | 1.4692 | 11.5282 | 29.6778 | 3.0458 |  | 26095.9501 | 3.6858 | 580.1634 | 7.6953
2016-03-11 | 11:55 | 13.852 | 0.0025 | n/a | 24.9492 | 3739.7 | 42.7 | 110.7 |  | 1.45 | 32 | 0.8804 | 12.1957 | 0.0022 | 3292.6372 | 37.6264 | 3330.3 | 2672.9682 | 30.5452 | 2703.5 | 110.7418 |  |  | 27.895 | 0 | 1.2757 | SAMPLE | 0 | 11.9 | 865 | 891 | 902 | 62 | 25.67 | 0.59 | 988 | 6 | 0 | 36 | 191 | 189 | 3.3 | 195 | n/a | 2 | 16:54 | 47.1637 | -88.4847 | 319.6 | 44.1 | 12 | 11 | 0xc1242e05 | 1.2 | 1.6284 | 2.0284 | 14.063 | 15.31 | 1.09 | 13.579 | 3030.193 | 0.347 | 85.673 | 0.979 | 86.652 | 69.55 | 0.795 | 70.345 | 0.9099 |  |  | 1.375 |  | 230.472 | 0.42119 | -5 | 1.4645 | 10.2929 | 29.5827 | 2.7194 |  | 23298.6001 | 2.668 | 540.8698 | 6.9961
2016-03-11 | 11:55 | 14.502 | 0.065 | n/a | 649.9416 | 3711 | 29 | 116.1 |  | 1.1 | 32 | 0.8749 | 12.6872 | 0.0569 | 3246.6766 | 25.3716 | 3272 | 2635.6573 | 20.5967 | 2656.3 | 116.0707 |  |  | 27.616 | 0 | 0.965 | SAMPLE | 0 | 11.9 | 864 | 890 | 900 | 62 | 25.67 | 0.59 | 988 | 6 | 0 | 36 | 191 | 189 | 3.3 | 195 | n/a | 2 | 16:54 | 47.1639 | -88.4849 | 319.6 | 44.7 | 12 | 11 | 0xc1242e05 | 1.2 | 1.6715 | 2.0715 | 14.063 | 14.6 | 1.04 | 14.301 | 3016.782 | 8.606 | 80.845 | 0.632 | 81.477 | 65.63 | 0.513 | 66.143 | 0.9126 |  |  | 1.303 |  | 166.847 | 0.43582 | -5 | 1.4613 | 10.6505 | 29.5182 | 2.8138 |  | 24001.1809 | 68.4684 | 526.2263 | 7.2605
2016-03-11 | 11:55 | 14.658 | 0.1794 | n/a | 1794.4156 | 2976.1 | 26.1 | 85.4 |  | 0.95 | 31 | 0.8727 | 12.7923 | 0.1566 | 2597.2816 | 22.7442 | 2620 | 2108.4773 | 18.4638 | 2126.9 | 85.3707 |  |  | 26.879 | 0 | 0.8289 | SAMPLE | 0 | 11.8 | 859 | 885 | 895 | 62 | 25.67 | 0.59 | 988 | 6 | 0 | 36 | 190.1 | 188.1 | 3.3 | 195 | n/a | 2 | 16:54 | 47.164 | -88.4851 | 319.7 | 45.2 | 12 | 11 | 0xc1242e05 | 1.2714 | 1.7714 | 2.1714 | 14.063 | 14.34 | 1.02 | 14.584 | 2994.257 | 23.33 | 63.664 | 0.558 | 64.222 | 51.683 | 0.453 | 52.135 | 0.6608 |  |  | 1.248 |  | 141.069 | 0.28558 | -5 | 1.4547 | 6.9788 | 29.3847 | 1.8438 |  | 15609.612 | 121.6236 | 271.7893 | 3.4449
2016-03-11 | 11:55 | 14.577 | 0.1583 | n/a | 1583.3766 | 1513.9 | 18.8 | 62.3 |  | 0.6 | 30 | 0.8735 | 12.733 | 0.1383 | 1322.3134 | 16.426 | 1338.7 | 1074.9974 | 13.3538 | 1088.4 | 62.3112 |  |  | 26.147 | 0 | 0.5275 | SAMPLE | 0 | 11.9 | 854 | 883 | 889 | 62.9 | 26.05 | 0.6 | 988 | 6 | 0 | 36 | 190 | 188 | 3.3 | 195 | n/a | 2 | 16:54 | 47.1641 | -88.4854 | 319.8 | 45.7 | 12 | 11 | 0xc1242e05 | 1.7993 | 1.2294 | 2.6993 | 14.063 | 14.44 | 1.03 | 14.486 | 2998.927 | 20.732 | 32.614 | 0.405 | 33.019 | 26.514 | 0.329 | 26.844 | 0.4853 |  |  | 1.222 |  | 90.34 | 0.20857 | -5 | 1.4531 | 5.0968 | 29.3526 | 1.3466 |  | 11417.9152 | 78.9336 | 102.2041 | 1.8477
2016-03-11 | 11:55 | 14.5 | 0.2973 | n/a | 2972.8393 | 733.2 | 17.2 | 67 |  | 0.25 | 30 | 0.8728 | 12.6559 | 0.2595 | 639.9233 | 14.9862 | 654.9 | 520.3178 | 12.1852 | 532.5 | 66.9961 |  |  | 25.82 | 0 | 0.2185 | SAMPLE | 0 | 11.9 | 854 | 882 | 890 | 63 | 26.09 | 0.6 | 988 | 6 | 0 | 36 | 190 | 188.9 | 3.2 | 195 | n/a | 2 | 16:54 | 47.1642 | -88.4856 | 319.9 | 45.4 | 12 | 11 | 0xc1242e05 | 1.7863 | 1.0712 | 2.9 | 14.063 | 14.37 | 1.02 | 14.573 | 2970.458 | 38.761 | 15.729 | 0.368 | 16.097 | 12.789 | 0.3 | 13.088 | 0.52 |  |  | 1.202 |  | 37.29 | 0.22545 | -5 | 1.4512 | 5.5095 | 29.3142 | 1.4556 |  | 12225.1688 | 159.5241 | 53.8648 | 2.1401
2016-03-11 | 11:55 | 14.454 | 0.376 | n/a | 3759.7957 | 289.2 | 2.6 | 69.3 |  | 0.1 | 30 | 0.8724 | 12.61 | 0.328 | 252.2959 | 2.2683 | 254.6 | 205.1403 | 1.8444 | 207 | 69.2779 |  |  | 25.737 | 0 | 0.0872 | SAMPLE | 0 | 11.8 | 853 | 883 | 888 | 63 | 26.09 | 0.6 | 988 | 6 | 0 | 36 | 190 | 188.1 | 3.1 | 195 | n/a | 2 | 16:54 | 47.1642 | -88.4858 | 319.9 | 43.4 | 12 | 11 | 0xc1242e05 | 1.7711 | 1.1711 | 2.9 | 14.063 | 14.33 | 1.02 | 14.621 | 2954.435 | 48.914 | 6.19 | 0.056 | 6.246 | 5.033 | 0.045 | 5.078 | 0.5367 |  |  | 1.196 |  | 14.862 | 0.17568 | -5 | 1.4483 | 4.2933 | 29.2555 | 1.1343 |  | 9475.1055 | 156.871 | 16.2855 | 1.7212
2016-03-11 | 11:55 | 14.391 | 0.4382 | n/a | 4382.1714 | 88.9 | -3.5 | 90 |  | 0 | 30 | 0.8724 | 12.5553 | 0.3823 | 77.5329 | 0 | 77.5 | 63.0416 | 0 | 63 | 89.9695 |  |  | 25.736 | 0 | 0 | SAMPLE | 0 | 11.9 | 852 | 882 | 887 | 63 | 26.09 | 0.6 | 988 | 6 | 0 | 36 | 190 | 188 | 3.3 | 195 | n/a | 2 | 16:54 | 47.1643 | -88.486 | 320 | 41.4 | 12 | 11 | 0xc1242e05 | 1.729 | 1.271 | 2.9 | 14.063 | 14.32 | 1.02 | 14.624 | 2941.238 | 57.003 | 1.902 | 0 | 1.902 | 1.547 | 0 | 1.547 | 0.6969 |  |  | 1.196 |  | 0 | 0.14384 | -5 | 1.4489 | 3.5151 | 29.2678 | 0.9287 |  | 7723.1265 | 149.6789 | 4.0621 | 1.8299
2016-03-11 | 11:55 | 14.351 | 0.4535 | n/a | 4534.9105 | 46.6 | -3.4 | 109.3 |  | 0 | 30 | 0.8726 | 12.5216 | 0.3957 | 40.634 | 0 | 40.6 | 33.0392 | 0 | 33 | 109.2748 |  |  | 25.916 | 0 | 0 | SAMPLE | 0 | 11.8 | 852 | 881 | 888 | 63 | 26.09 | 0.6 | 988 | 6 | 0 | 36 | 190 | 188 | 3.2 | 195 | n/a | 2 | 16:55 | 47.1644 | -88.4862 | 319.9 | 39.1 | 12 | 11 | 0xc1242e05 | 1.7709 | 1.4419 | 2.9709 | 14.063 | 14.34 | 1.02 | 14.607 | 2937.528 | 59.082 | 0.998 | 0 | 0.998 | 0.812 | 0 | 0.812 | 0.8477 |  |  | 1.206 |  | 0 | 0.13108 | -5 | 1.4463 | 3.2032 | 29.2151 | 0.84629 |  | 7028.9305 | 141.3717 | 1.943 | 2.0284
2016-03-11 | 11:55 | 14.35 | 0.3871 | n/a | 3871.2397 | 37.6 | -3.4 | 131 |  | 0 | 31 | 0.8731 | 12.5286 | 0.338 | 32.8042 | 0 | 32.8 | 26.6729 | 0 | 26.7 | 131.0137 |  |  | 27.143 | 0 | 0 | SAMPLE | 0 | 11.8 | 854 | 883 | 888 | 63 | 26.09 | 0.6 | 988 | 6 | 0 | 36 | 190 | 188 | 3.1 | 195 | n/a | 2 | 16:55 | 47.1644 | -88.4864 | 319.7 | 36.7 | 12 | 11 | 0xc1242e05 | 1.5135 | 1.5 | 2.5703 | 14.063 | 14.4 | 1.02 | 14.538 | 2950.282 | 50.657 | 0.809 | 0 | 0.809 | 0.658 | 0 | 0.658 | 1.0202 |  |  | 1.268 |  | 0 | 0.14894 | -5 | 1.4442 | 3.6398 | 29.1728 | 0.96163 |  | 8021.5459 | 137.7317 | 1.789 | 2.7738
2016-03-11 | 11:55 | 14.35 | 0.302 | n/a | 3020 | 27.6 | 0.2 | 152.9 |  | 0 | 33 | 0.8739 | 12.5399 | 0.2639 | 24.0909 | 0.1748 | 24.3 | 19.5882 | 0.1421 | 19.7 | 152.8769 |  |  | 28.778 | 0 | 0 | SAMPLE | 0 | 11.9 | 854 | 883 | 890 | 63 | 26.09 | 0.6 | 988 | 6 | 0 | 36 | 190 | 188 | 3.3 | 195 | n/a | 2 | 16:55 | 47.1644 | -88.4866 | 319.6 | 35.2 | 12 | 11 | 0xc1242e05 | 1.9028 | 1.1409 | 2.7591 | 14.063 | 14.49 | 1.03 | 14.435 | 2966.948 | 39.741 | 0.597 | 0.004 | 0.601 | 0.485 | 0.004 | 0.489 | 1.1961 |  |  | 1.351 |  | 0 | 0.18437 | -5 | 1.4467 | 4.5056 | 29.2235 | 1.1904 |  | 9985.8957 | 133.7568 | 1.6458 | 4.0257
2016-03-11 | 11:55 | 14.35 | 0.372 | n/a | 3719.6587 | 25.9 | 0.2 | 166 |  | 0 | 35 | 0.8732 | 12.5306 | 0.3248 | 22.6326 | 0.201 | 22.8 | 18.4025 | 0.1634 | 18.6 | 165.9738 |  |  | 30.248 | 0 | 0 | SAMPLE | 0 | 11.8 | 854 | 883 | 890 | 63 | 26.09 | 0.6 | 988 | 6 | 0 | 36 | 190 | 188 | 3.2 | 195 | n/a | 2 | 16:55 | 47.1644 | -88.4868 | 319.6 | 33.8 | 12 | 10 | 0xc1242605 | 1.6696 | 1.0717 | 2.8283 | 14.063 | 14.42 | 1.03 | 14.52 | 2952.521 | 48.71 | 0.558 | 0.005 | 0.563 | 0.454 | 0.004 | 0.458 | 1.2932 |  |  | 1.414 |  | 0 | 0.15914 | -5 | 1.447 | 3.8889 | 29.2294 | 1.0274 |  | 8577.0671 | 141.5024 | 1.3305 | 3.7567
2016-03-11 | 11:55 | 14.343 | 0.4307 | n/a | 4306.7647 | 22.6 | -2 | 190.6 |  | 0 | 38 | 0.8728 | 12.5184 | 0.3759 | 19.7407 | 0 | 19.7 | 16.0511 | 0 | 16.1 | 190.6426 |  |  | 32.785 | 0 | 0 | SAMPLE | 0 | 11.9 | 853 | 882 | 889 | 63 | 26.09 | 0.6 | 988 | 6 | 0 | 36 | 190 | 188 | 3.3 | 195 | n/a | 2 | 16:55 | 47.1644 | -88.487 | 319.5 | 32.8 | 12 | 10 | 0xc1242605 | 1.5 | 1.2433 | 2.8716 | 14.063 | 14.36 | 1.02 | 14.579 | 2940.172 | 56.188 | 0.486 | 0 | 0.486 | 0.395 | 0 | 0.395 | 1.4806 |  |  | 1.528 |  | 0 | 0.18126 | -5 | 1.4479 | 4.4294 | 29.2476 | 1.1703 |  | 9728.4232 | 185.9145 | 1.307 | 4.899
2016-03-11 | 11:55 | 14.33 | 0.3935 | n/a | 3935.4921 | 20.4 | -5.7 | 210.2 |  | 0 | 38 | 0.8732 | 12.5135 | 0.3437 | 17.8307 | 0 | 17.8 | 14.4981 | 0 | 14.5 | 210.1958 |  |  | 32.906 | 0 | 0 | SAMPLE | 0 | 11.9 | 853 | 882 | 888 | 63 | 26.09 | 0.6 | 988 | 6 | 0 | 36 | 190 | 188 | 3.5 | 195 | n/a | 2 | 16:55 | 47.1644 | -88.4872 | 319.4 | 32.6 | 12 | 10 | 0xc1242605 | 1.5 | 1.3 | 2.9 | 14.063 | 14.41 | 1.02 | 14.516 | 2947.072 | 51.513 | 0.44 | 0 | 0.44 | 0.358 | 0 | 0.358 | 1.6369 |  |  | 1.538 |  | 0 | 0.14341 | -5 | 1.448 | 3.5046 | 29.2496 | 0.92591 |  | 7715.2068 | 134.8571 | 0.93722 | 4.2853
2016-03-11 | 11:55 | 14.33 | 0.2802 | n/a | 2801.5157 | 18.6 | -5.9 | 193.1 |  | 0 | 38 | 0.8742 | 12.527 | 0.2449 | 16.2927 | 0 | 16.3 | 13.2475 | 0 | 13.2 | 193.0929 |  |  | 32.957 | 0 | 0 | SAMPLE | 0 | 11.8 | 852 | 882 | 886 | 63 | 26.09 | 0.6 | 988 | 6 | 0 | 36 | 190 | 188 | 3.3 | 195 | n/a | 2 | 16:55 | 47.1643 | -88.4874 | 319.6 | 32.2 | 12 | 10 | 0xc1242605 | 1.4286 | 1.3714 | 2.7571 | 14.063 | 14.53 | 1.03 | 14.393 | 2970.377 | 36.96 | 0.405 | 0 | 0.405 | 0.329 | 0 | 0.329 | 1.514 |  |  | 1.55 |  | 0 | 0.11284 | -5 | 1.4471 | 2.7576 | 29.2314 | 0.72855 |  | 6118.7071 | 76.1342 | 0.67771 | 3.1187
2016-03-11 | 11:55 | 14.338 | 0.1614 | n/a | 1613.9867 | 16.8 | -6 | 164.1 |  | 0 | 38 | 0.8752 | 12.5495 | 0.1413 | 14.7106 | 0 | 14.7 | 11.9611 | 0 | 12 | 164.0941 |  |  | 32.997 | 0 | 0 | SAMPLE | 0 | 11.9 | 851 | 881 | 886 | 63 | 26.09 | 0.6 | 988 | 6 | 0 | 36 | 190 | 188 | 3.5 | 195 | n/a | 2 | 16:55 | 47.1643 | -88.4875 | 319.8 | 32.1 | 12 | 10 | 0xc1242605 | 1.4713 | 1.6853 | 2.914 | 14.063 | 14.65 | 1.04 | 14.254 | 2995.459 | 21.461 | 0.368 | 0 | 0.368 | 0.299 | 0 | 0.299 | 1.2952 |  |  | 1.563 |  | 0 | 0.12082 | -5 | 1.4506 | 2.9526 | 29.3023 | 0.78009 |  | 6606.8438 | 47.3348 | 0.65948 | 2.8567
2016-03-11 | 11:55 | 14.34 | 0.1075 | n/a | 1074.8905 | 15.8 | -5.6 | 149.1 |  | 0 | 37 | 0.8758 | 12.5583 | 0.0941 | 13.8369 | 0 | 13.8 | 11.2507 | 0 | 11.3 | 149.0521 |  |  | 32.656 | 0 | 0 | SAMPLE | 0 | 11.9 | 852 | 880 | 886 | 63 | 26.09 | 0.6 | 988 | 6 | 0 | 36 | 190 | 188 | 3.6 | 195 | n/a | 2 | 16:55 | 47.1643 | -88.4876 | 319.8 | 31.5 | 12 | 9 | 0xc1242601 | 1.5 | 1.8 | 3 | 14.063 | 14.71 | 1.05 | 14.187 | 3007.017 | 14.346 | 0.347 | 0 | 0.347 | 0.282 | 0 | 0.282 | 1.1802 |  |  | 1.551 |  | 0 | 0.10937 | -5 | 1.4492 | 2.6728 | 29.2738 | 0.70615 |  | 6003.7054 | 28.6427 | 0.56303 | 2.3563
2016-03-11 | 11:55 | 14.34 | 0.0734 | n/a | 734.2579 | 15.1 | -4.1 | 141.6 |  | 0 | 36 | 0.8761 | 12.5627 | 0.0643 | 13.2597 | 0 | 13.3 | 10.7814 | 0 | 10.8 | 141.6201 |  |  | 31.545 | 0 | 0 | SAMPLE | 0 | 11.9 | 853 | 880 | 887 | 63 | 26.09 | 0.6 | 988 | 6 | 0 | 36 | 190 | 188 | 3.6 | 195 | n/a | 2 | 16:55 | 47.1642 | -88.4878 | 320.2 | 31.3 | 12 | 9 | 0xc1242601 | 1.5 | 1.8 | 3 | 14.063 | 14.75 | 1.05 | 14.147 | 3014.315 | 9.823 | 0.333 | 0 | 0.333 | 0.271 | 0 | 0.271 | 1.1236 |  |  | 1.502 |  | 0 | 0.12965 | -5 | 1.4508 | 3.1683 | 29.3062 | 0.83706 |  | 7133.9791 | 23.2481 | 0.64138 | 2.6592
2016-03-11 | 11:55 | 14.382 | 0.0497 | n/a | 497.0833 | 11.8 | -2.1 | 120.7 |  | 0 | 34 | 0.876 | 12.5989 | 0.0435 | 10.371 | 0 | 10.4 | 8.4326 | 0 | 8.4 | 120.719 |  |  | 29.515 | 0 | 0 | SAMPLE | 0 | 11.9 | 852 | 881 | 888 | 63 | 26.09 | 0.6 | 988 | 6 | 0 | 36 | 190 | 188 | 3.7 | 195 | n/a | 2 | 16:55 | 47.1642 | -88.4881 | 320.5 | 31.3 | 12 | 9 | 0xc1242601 | 1.5 | 1.8 | 3 | 14.063 | 14.73 | 1.05 | 14.155 | 3019.808 | 6.643 | 0.26 | 0 | 0.26 | 0.212 | 0 | 0.212 | 0.9568 |  |  | 1.404 |  | 0 | 0.15272 | -5 | 1.4519 | 3.7322 | 29.3284 | 0.98605 |  | 8419.1359 | 18.5205 | 0.59105 | 2.6675
2016-03-11 | 11:55 | 14.472 | 0.0642 | n/a | 641.9375 | 11 | -1.2 | 88.4 |  | 0 | 32 | 0.8752 | 12.666 | 0.0562 | 9.6274 | 0 | 9.6 | 7.828 | 0 | 7.8 | 88.4471 |  |  | 28.264 | 0 | 0 | SAMPLE | 0 | 11.8 | 852 | 882 | 887 | 63 | 26.09 | 0.6 | 988 | 6 | 0 | 36 | 190 | 188 | 3.7 | 195 | n/a | 2 | 16:55 | 47.1642 | -88.4882 | 320.9 | 28.7 | 12 | 9 | 0xc1242601 | 1.1419 | 1.6568 | 2.2122 | 14.063 | 14.64 | 1.04 | 14.257 | 3017.588 | 8.519 | 0.24 | 0 | 0.24 | 0.195 | 0 | 0.195 | 0.6968 |  |  | 1.336 |  | 0 | 0.14418 | -5 | 1.4502 | 3.5233 | 29.294 | 0.93086 |  | 7942.0706 | 22.4214 | 0.51323 | 1.8339
2016-03-11 | 11:55 | 14.48 | 0.1119 | n/a | 1119.0275 | 11 | -1.1 | 82.6 |  | 0 | 32 | 0.8747 | 12.6652 | 0.0979 | 9.6215 | 0 | 9.6 | 7.8344 | 0 | 7.8 | 82.5501 |  |  | 27.698 | 0 | 0 | SAMPLE | 0 | 11.9 | 852 | 880 | 887 | 63.9 | 26.47 | 0.61 | 988 | 6 | 0 | 36 | 190 | 188 | 3.7 | 195 | n/a | 2 | 16:55 | 47.1641 | -88.4883 | 321.1 | 27.7 | 12 | 9 | 0xc1242205 | 1 | 1.6 | 1.9 | 14.063 | 14.58 | 1.04 | 14.328 | 3007.842 | 14.795 | 0.239 | 0 | 0.239 | 0.195 | 0 | 0.195 | 0.6483 |  |  | 1.305 |  | 0 | 0.16916 | -5 | 1.4518 | 4.1338 | 29.3264 | 1.0921 |  | 9288.0592 | 45.6862 | 0.60215 | 2.0019
2016-03-11 | 11:55 | 14.48 | 0.1687 | n/a | 1687.4817 | 11.1 | -0.5 | 84.9 |  | 0 | 31 | 0.8741 | 12.6575 | 0.1475 | 9.7205 | 0 | 9.7 | 7.9163 | 0 | 7.9 | 84.8639 |  |  | 27.492 | 0 | 0 | SAMPLE | 0 | 11.9 | 851 | 880 | 885 | 64 | 26.51 | 0.61 | 988 | 6 | 0 | 36 | 190 | 188 | 3.6 | 195 | n/a | 2 | 16:55 | 47.1641 | -88.4885 | 321.2 | 25.5 | 12 | 9 | 0xc1242205 | 1.0717 | 1.6 | 1.9 | 14.063 | 14.52 | 1.03 | 14.398 | 2996.089 | 22.223 | 0.241 | 0 | 0.241 | 0.196 | 0 | 0.196 | 0.6642 |  |  | 1.291 |  | 0 | 0.11788 | -5 | 1.4511 | 2.8807 | 29.3122 | 0.76108 |  | 6447.2148 | 47.8212 | 0.42177 | 1.4293
2016-03-11 | 11:55 | 14.426 | 0.1859 | n/a | 1858.6308 | 11.3 | 0.3 | 104.4 |  | 0 | 31 | 0.8744 | 12.613 | 0.1625 | 9.8884 | 0.2623 | 10.2 | 8.053 | 0.2136 | 8.3 | 104.365 |  |  | 27.455 | 0 | 0 | SAMPLE | 0 | 11.8 | 850 | 879 | 886 | 64 | 26.51 | 0.61 | 988 | 6 | 0 | 36 | 190 | 188 | 3.5 | 195 | n/a | 2 | 16:55 | 47.1642 | -88.4886 | 321.3 | 24 | 12 | 10 | 0xc1242605 | 1.2433 | 1.1702 | 2.0433 | 14.063 | 14.55 | 1.03 | 14.371 | 2992.008 | 24.536 | 0.246 | 0.007 | 0.252 | 0.2 | 0.005 | 0.205 | 0.8186 |  |  | 1.292 |  | 0 | 0.13455 | -5 | 1.4519 | 3.2881 | 29.3284 | 0.86871 |  | 7348.9261 | 60.265 | 0.50352 | 2.0106
2016-03-11 | 11:55 | 14.4 | 0.1213 | n/a | 1212.8654 | 11.1 | 0.3 | 121 |  | 0 | 31 | 0.8752 | 12.6023 | 0.1061 | 9.7143 | 0.2625 | 10 | 7.9112 | 0.2138 | 8.1 | 121.017 |  |  | 27.465 | 0 | 0 | SAMPLE | 0 | 11.9 | 850 | 880 | 885 | 64 | 26.51 | 0.61 | 988 | 6 | 0 | 36 | 190 | 188 | 3.7 | 195 | n/a | 2 | 16:55 | 47.1642 | -88.4887 | 321.4 | 22.8 | 12 | 10 | 0xc1242605 | 1.5146 | 1 | 2.2431 | 14.063 | 14.64 | 1.04 | 14.265 | 3004.89 | 16.109 | 0.243 | 0.007 | 0.249 | 0.198 | 0.005 | 0.203 | 0.9542 |  |  | 1.299 |  | 0 | 0.14241 | -5 | 1.4538 | 3.4802 | 29.3668 | 0.91947 |  | 7811.8251 | 41.8786 | 0.52774 | 2.4806
2016-03-11 | 11:55 | 14.393 | 0.0701 | n/a | 701.231 | 11 | 0.2 | 97.5 |  | 0 | 31 | 0.8757 | 12.604 | 0.0614 | 9.6325 | 0.1751 | 9.8 | 7.8447 | 0.1426 | 8 | 97.5261 |  |  | 27.41 | 0 | 0 | SAMPLE | 0 | 11.8 | 852 | 881 | 886 | 64 | 26.51 | 0.61 | 988 | 6 | 0 | 36 | 190 | 188.9 | 3.7 | 195 | n/a | 2 | 16:55 | 47.1642 | -88.4888 | 321.4 | 21.8 | 12 | 10 | 0xc1242605 | 1.3143 | 1.0714 | 2.0857 | 14.063 | 14.7 | 1.05 | 14.196 | 3016.093 | 9.352 | 0.241 | 0.004 | 0.246 | 0.197 | 0.004 | 0.2 | 0.7717 |  |  | 1.301 |  | 0 | 0.13488 | -5 | 1.4522 | 3.2962 | 29.3344 | 0.87085 |  | 7426.3621 | 23.0269 | 0.49245 | 1.9001
2016-03-11 | 11:55 | 14.353 | 0.0412 | n/a | 411.8961 | 11 | 0.3 | 105 |  | 0 | 31 | 0.8762 | 12.5762 | 0.0361 | 9.6382 | 0.2282 | 9.9 | 7.8493 | 0.1858 | 8 | 104.9854 |  |  | 27.353 | 0 | 0 | SAMPLE | 0 | 11.9 | 853 | 882 | 887 | 64 | 26.51 | 0.61 | 988 | 6 | 0 | 36 | 190 | 189 | 3.6 | 195 | n/a | 2 | 16:55 | 47.1642 | -88.489 | 321.2 | 20.9 | 12 | 10 | 0xc1242605 | 1.2 | 1.1713 | 2 | 14.063 | 14.77 | 1.05 | 14.129 | 3021.967 | 5.52 | 0.243 | 0.006 | 0.248 | 0.198 | 0.005 | 0.202 | 0.8342 |  |  | 1.304 |  | 0 | 0.099724 | -5 | 1.4529 | 2.437 | 29.3486 | 0.64386 |  | 5501.3179 | 10.0488 | 0.36773 | 1.5186
2016-03-11 | 11:55 | 14.232 | 0.0264 | n/a | 264.2515 | 11.1 | 11.1 | 101.4 |  | 0 | 31 | 0.8773 | 12.4856 | 0.0232 | 9.7115 | 9.7115 | 19.4 | 7.909 | 7.909 | 15.8 | 101.4485 |  |  | 27.313 | 0 | 0 | SAMPLE | 0 | 11.9 | 852 | 881 | 887 | 64 | 26.51 | 0.61 | 988 | 6 | 0 | 36 | 190 | 189 | 3.7 | 195 | n/a | 2 | 16:55 | 47.1642 | -88.4891 | 321.1 | 20.5 | 12 | 10 | 0xc1242605 | 1.2 | 1.2 | 2.0712 | 14.063 | 14.91 | 1.06 | 13.986 | 3025.167 | 3.575 | 0.246 | 0.246 | 0.493 | 0.201 | 0.201 | 0.401 | 0.8128 |  |  | 1.313 |  | 0 | 0.13298 | -5 | 1.453 | 3.2497 | 29.3506 | 0.85858 |  | 7343.7797 | 8.6785 | 0.97345 | 1.9731
2016-03-11 | 11:55 | 14.353 | 0.016 | n/a | 159.6182 | 11.2 | 6.1 | 88.6 |  | 0 | 30 | 0.8764 | 12.5793 | 0.014 | 9.7888 | 5.32 | 15.1 | 7.9719 | 4.3326 | 12.3 | 88.6175 |  |  | 26.561 | 0 | 0 | SAMPLE | 0 | 11.8 | 853 | 882 | 889 | 64 | 26.51 | 0.61 | 988 | 6 | 0 | 36 | 190 | 189 | 3.5 | 195 | n/a | 2 | 16:55 | 47.1642 | -88.4892 | 321 | 20.8 | 12 | 10 | 0xc1242605 | 1.5556 | 1.0577 | 2.3845 | 14.063 | 14.8 | 1.05 | 14.103 | 3027.679 | 2.143 | 0.247 | 0.134 | 0.381 | 0.201 | 0.109 | 0.31 | 0.7053 |  |  | 1.268 |  | 0 | 0.183 | -5 | 1.453 | 4.4721 | 29.3506 | 1.1815 |  | 10114.4671 | 7.159 | 1.0356 | 2.3562
2016-03-11 | 11:55 | 14.526 | 0.0111 | n/a | 110.8773 | 20.5 | -2.9 | 74.2 |  | 0 | 29 | 0.8752 | 12.7134 | 0.0097 | 17.9168 | 0 | 17.9 | 14.5913 | 0 | 14.6 | 74.2213 |  |  | 25.272 | 0 | 0 | SAMPLE | 0 | 11.9 | 853 | 883 | 889 | 64 | 26.51 | 0.61 | 988 | 6 | 0 | 36 | 190 | 188.1 | 3.7 | 195 | n/a | 2 | 16:55 | 47.1642 | -88.4893 | 321.1 | 21.6 | 12 | 10 | 0xc1242605 | 1.771 | 1 | 2.571 | 14.063 | 14.64 | 1.04 | 14.261 | 3029.002 | 1.472 | 0.447 | 0 | 0.447 | 0.364 | 0 | 0.364 | 0.5847 |  |  | 1.195 |  | 0 | 0.22228 | -5 | 1.4539 | 5.4319 | 29.3688 | 1.4351 |  | 12290.4994 | 5.9728 | 1.477 | 2.3725
2016-03-11 | 11:55 | 14.6 | 0.0686 | n/a | 685.6839 | 21.2 | -2.9 | 55.7 |  | 0 | 28 | 0.8742 | 12.7627 | 0.0599 | 18.5236 | 0 | 18.5 | 15.0854 | 0 | 15.1 | 55.6832 |  |  | 24.066 | 0 | 0 | SAMPLE | 0 | 11.9 | 854 | 882 | 890 | 64 | 26.51 | 0.61 | 988 | 6 | 0 | 36 | 190 | 188 | 3.7 | 195 | n/a | 2 | 16:55 | 47.1642 | -88.4894 | 321.1 | 22.2 | 12 | 11 | 0xc1242e05 | 1.3744 | 1.0709 | 2.3872 | 14.063 | 14.52 | 1.03 | 14.396 | 3017.519 | 9.02 | 0.459 | 0 | 0.459 | 0.374 | 0 | 0.374 | 0.4353 |  |  | 1.129 |  | 0 | 0.20345 | -5 | 1.4549 | 4.9718 | 29.389 | 1.3136 |  | 11206.8908 | 33.4998 | 1.389 | 1.6167
2016-03-11 | 11:55 | 14.564 | 0.1111 | n/a | 1111.1765 | 17.7 | -3.1 | 61.1 |  | 0 | 27 | 0.8741 | 12.7302 | 0.0971 | 15.4615 | 0 | 15.5 | 12.5917 | 0 | 12.6 | 61.0516 |  |  | 23.779 | 0 | 0 | SAMPLE | 0 | 11.9 | 853 | 881 | 890 | 64 | 26.51 | 0.61 | 988 | 6 | 0 | 36 | 190 | 188.9 | 3.8 | 195 | n/a | 2 | 16:55 | 47.1641 | -88.4896 | 321 | 22.7 | 12 | 11 | 0xc1242e05 | 1.2 | 1.1716 | 2.3 | 14.063 | 14.5 | 1.03 | 14.405 | 3008.604 | 14.61 | 0.383 | 0 | 0.383 | 0.312 | 0 | 0.312 | 0.4771 |  |  | 1.115 |  | 0 | 0.17665 | -5 | 1.455 | 4.3168 | 29.391 | 1.1405 |  | 9701.6645 | 47.112 | 1.0061 | 1.5385
2016-03-11 | 11:55 | 14.485 | 0.1326 | n/a | 1325.9653 | 11.8 | -5.3 | 74.8 |  | 0 | 27 | 0.8745 | 12.6673 | 0.116 | 10.2931 | 0 | 10.3 | 8.3826 | 0 | 8.4 | 74.7697 |  |  | 23.716 | 0 | 0 | SAMPLE | 0 | 11.9 | 852 | 881 | 889 | 64 | 26.51 | 0.61 | 988 | 6 | 0 | 36 | 190 | 189 | 3.9 | 195 | n/a | 2 | 16:55 | 47.1641 | -88.4897 | 320.8 | 25 | 12 | 11 | 0xc1242e05 | 1.2 | 1.2 | 2.1563 | 14.063 | 14.55 | 1.03 | 14.346 | 3003.762 | 17.501 | 0.256 | 0 | 0.256 | 0.208 | 0 | 0.208 | 0.5863 |  |  | 1.116 |  | 0 | 0.20467 | -5 | 1.4559 | 5.0016 | 29.4092 | 1.3214 |  | 11222.5828 | 65.3868 | 0.77712 | 2.1905
2016-03-11 | 11:55 | 14.46 | 0.1509 | n/a | 1508.9292 | 11.3 | -5.1 | 88.8 |  | 0 | 27 | 0.8745 | 12.6446 | 0.1319 | 9.8594 | 0 | 9.9 | 8.0294 | 0 | 8 | 88.8496 |  |  | 23.698 | 0 | 0 | SAMPLE | 0 | 11.8 | 853 | 882 | 889 | 64 | 26.51 | 0.61 | 988 | 6 | 0 | 36 | 190 | 189 | 3.6 | 195 | n/a | 2 | 16:55 | 47.164 | -88.4898 | 320.7 | 26.5 | 12 | 11 | 0xc1242e05 | 1.7021 | 1.0565 | 2.5304 | 14.063 | 14.56 | 1.04 | 14.357 | 2999.626 | 19.923 | 0.245 | 0 | 0.245 | 0.199 | 0 | 0.199 | 0.697 |  |  | 1.115 |  | 0 | 0.20529 | -5 | 1.4524 | 5.0169 | 29.3383 | 1.3255 |  | 11241.4108 | 74.6635 | 0.74577 | 2.6121
2016-03-11 | 11:55 | 14.452 | 0.1925 | n/a | 1925.3505 | 10 | -2.1 | 116.6 |  | 0 | 28 | 0.8741 | 12.6325 | 0.1683 | 8.7576 | 0 | 8.8 | 7.1321 | 0 | 7.1 | 116.5544 |  |  | 24.206 | 0 | 0 | SAMPLE | 0 | 11.9 | 853 | 883 | 889 | 64 | 26.51 | 0.61 | 988 | 6 | 0 | 36 | 190 | 189 | 3.6 | 195 | n/a | 2 | 16:55 | 47.1639 | -88.4899 | 320.6 | 26.8 | 12 | 11 | 0xc1242e05 | 1.9716 | 1 | 2.7716 | 14.063 | 14.52 | 1.03 | 14.401 | 2990.415 | 25.357 | 0.217 | 0 | 0.217 | 0.177 | 0 | 0.177 | 0.9124 |  |  | 1.137 |  | 0 | 0.17974 | -5 | 1.4547 | 4.3925 | 29.3851 | 1.1605 |  | 9812.1288 | 83.2012 | 0.58077 | 2.9938
2016-03-11 | 11:55 | 14.437 | 0.278 | n/a | 2779.5004 | 9.6 | 2.6 | 148.5 |  | 0 | 30 | 0.8735 | 12.6104 | 0.2428 | 8.3855 | 2.2711 | 10.7 | 6.8291 | 1.8495 | 8.7 | 148.544 |  |  | 26.049 | 0 | 0 | SAMPLE | 0 | 11.8 | 853 | 883 | 890 | 64 | 26.51 | 0.61 | 988 | 6 | 0 | 36 | 190 | 189 | 3.7 | 195 | n/a | 2 | 16:55 | 47.1638 | -88.49 | 320.2 | 27.5 | 12 | 9 | 0xc1242a01 | 1.3569 | 1.0715 | 2.4427 | 14.063 | 14.44 | 1.03 | 14.483 | 2972.244 | 36.422 | 0.207 | 0.056 | 0.263 | 0.169 | 0.046 | 0.214 | 1.1577 |  |  | 1.218 |  | 0 | 0.19502 | -5 | 1.4541 | 4.7659 | 29.3728 | 1.2591 |  | 10581.456 | 129.6656 | 0.76186 | 4.1215
2016-03-11 | 11:55 | 14.4 | 0.3117 | n/a | 3117.2 | 9.6 | 2.5 | 194.9 |  | 0 | 33 | 0.8734 | 12.5774 | 0.2723 | 8.3846 | 2.1835 | 10.6 | 6.8284 | 1.7782 | 8.6 | 194.9497 |  |  | 29.165 | 0 | 0 | SAMPLE | 0 | 11.9 | 855 | 883 | 891 | 64 | 26.51 | 0.61 | 988 | 6 | 0 | 36 | 190 | 188.1 | 3.6 | 195 | n/a | 2 | 16:55 | 47.1638 | -88.4902 | 319.8 | 28.2 | 12 | 9 | 0xc1242a01 | 1.2427 | 1.314 | 2.514 | 14.063 | 14.43 | 1.03 | 14.495 | 2964.208 | 40.839 | 0.207 | 0.054 | 0.261 | 0.169 | 0.044 | 0.212 | 1.5193 |  |  | 1.364 |  | 0 | 0.20692 | -5 | 1.4531 | 5.0566 | 29.3526 | 1.336 |  | 11196.7106 | 154.2613 | 0.80079 | 5.7389
2016-03-11 | 11:55 | 14.37 | 0.3894 | n/a | 3893.661 | 9.6 | 2.5 | 230.2 |  | 0 | 36 | 0.873 | 12.5444 | 0.3399 | 8.3804 | 2.1824 | 10.6 | 6.8249 | 1.7773 | 8.6 | 230.1512 |  |  | 31.558 | 0 | 0 | SAMPLE | 0 | 11.9 | 854 | 882 | 890 | 64 | 26.51 | 0.61 | 988 | 6 | 0 | 36 | 190 | 188.9 | 3.7 | 195 | n/a | 2 | 16:55 | 47.1637 | -88.4903 | 319.5 | 28.7 | 12 | 9 | 0xc1242a01 | 1.4425 | 1.1151 | 2.6712 | 14.063 | 14.37 | 1.02 | 14.553 | 2947.659 | 50.834 | 0.206 | 0.054 | 0.26 | 0.168 | 0.044 | 0.212 | 1.7883 |  |  | 1.471 |  | 0 | 0.21251 | -5 | 1.4539 | 5.1932 | 29.3688 | 1.372 |  | 11434.9445 | 197.2019 | 0.82242 | 6.9374
2016-03-11 | 11:55 | 14.363 | 0.429 | n/a | 4290.1518 | 9.6 | 2.5 | 262.9 |  | 0 | 41 | 0.8725 | 12.5323 | 0.3743 | 8.3499 | 2.1813 | 10.5 | 6.8099 | 1.779 | 8.6 | 262.8887 |  |  | 35.73 | 0 | 0 | SAMPLE | 0 | 11.8 | 854 | 882 | 891 | 64.9 | 26.88 | 0.62 | 988 | 6 | 0 | 36 | 190 | 188.1 | 3.6 | 195 | n/a | 2 | 16:55 | 47.1637 | -88.4905 | 319.4 | 29.4 | 12 | 9 | 0xc1242a01 | 1.5711 | 1.2845 | 2.9134 | 14.063 | 14.33 | 1.02 | 14.609 | 2938.966 | 55.872 | 0.205 | 0.054 | 0.259 | 0.167 | 0.044 | 0.211 | 2.0386 |  |  | 1.662 |  | 0 | 0.1697 | -5 | 1.4522 | 4.1471 | 29.3344 | 1.0957 |  | 9104.6671 | 173.0867 | 0.65366 | 6.3154
2016-03-11 | 11:55 | 14.331 | 0.4553 | n/a | 4552.5271 | 9.4 | 4.7 | 323.7 |  | 0 | 47 | 0.8726 | 12.5043 | 0.3972 | 8.2109 | 4.101 | 12.3 | 6.6879 | 3.3403 | 10 | 323.702 |  |  | 40.714 | 0 | 0 | SAMPLE | 0 | 11.9 | 854 | 881 | 890 | 64.1 | 26.55 | 0.61 | 988 | 6 | 0 | 36 | 190 | 188.9 | 3.6 | 195 | n/a | 2 | 16:55 | 47.1636 | -88.4907 | 319.3 | 30.2 | 12 | 9 | 0xc1242a01 | 1.671 | 1.6841 | 3.2131 | 14.063 | 14.33 | 1.02 | 14.607 | 2932.176 | 59.286 | 0.202 | 0.101 | 0.302 | 0.164 | 0.082 | 0.246 | 2.51 |  |  | 1.894 |  | 0 | 0.22183 | -5 | 1.4538 | 5.4209 | 29.3668 | 1.4322 |  | 11873.5304 | 240.0723 | 0.99615 | 10.164
2016-03-11 | 11:55 | 14.33 | 0.4824 | n/a | 4824.0229 | 9 | 4.8 | 389.5 |  | 0 | 50 | 0.8722 | 12.4986 | 0.4207 | 7.8849 | 4.2126 | 12.1 | 6.4306 | 3.4356 | 9.9 | 389.5265 |  |  | 43.904 | 0 | 0 | SAMPLE | 0 | 11.8 | 854 | 881 | 890 | 64.9 | 26.88 | 0.62 | 988 | 6 | 0 | 36 | 190 | 188.1 | 3.6 | 195 | n/a | 2 | 16:55 | 47.1636 | -88.4908 | 319.4 | 30.3 | 12 | 10 | 0xc1242a05 | 1.9128 | 2.0837 | 3.5837 | 14.063 | 14.3 | 1.02 | 14.653 | 2925.301 | 62.677 | 0.193 | 0.103 | 0.297 | 0.158 | 0.084 | 0.242 | 3.0147 |  |  | 2.039 |  | 0 | 0.23522 | -5 | 1.4531 | 5.7481 | 29.3526 | 1.5186 |  | 12560.7276 | 269.124 | 1.0391 | 12.9446
2016-03-11 | 11:55 | 14.33 | 0.399 | n/a | 3990.0082 | 8.2 | 5 | 426.8 |  | 0 | 52 | 0.8729 | 12.5089 | 0.3483 | 7.1579 | 4.3908 | 11.5 | 5.8387 | 3.5815 | 9.4 | 426.7994 |  |  | 44.958 | 0 | 0 | SAMPLE | 0 | 11.8 | 855 | 881 | 889 | 65 | 26.92 | 0.62 | 988 | 6 | 0 | 36 | 190 | 188.9 | 3.7 | 195 | n/a | 2 | 16:55 | 47.1636 | -88.491 | 319.6 | 29.8 | 12 | 10 | 0xc1242a05 | 2 | 2.3432 | 3.7716 | 14.063 | 14.38 | 1.02 | 14.559 | 2941.017 | 52.12 | 0.176 | 0.108 | 0.284 | 0.144 | 0.088 | 0.232 | 3.3182 |  |  | 2.097 |  | 0 | 0.20623 | -5 | 1.453 | 5.0398 | 29.3506 | 1.3315 |  | 11072.2334 | 196.2195 | 0.87343 | 12.4922
2016-03-11 | 11:55 | 14.33 | 0.2286 | n/a | 2285.8203 | 8.2 | 5.1 | 354.9 |  | 0 | 50 | 0.8745 | 12.5317 | 0.1999 | 7.171 | 4.46 | 11.6 | 5.8493 | 3.638 | 9.5 | 354.9064 |  |  | 43.943 | 0 | 0 | SAMPLE | 0 | 11.9 | 855 | 881 | 891 | 65 | 26.92 | 0.62 | 988 | 6 | 0 | 36 | 190 | 189 | 3.8 | 195 | n/a | 2 | 16:55 | 47.1636 | -88.4912 | 319.5 | 29.3 | 12 | 11 | 0xc1242e05 | 1.4254 | 2.1127 | 2.7226 | 14.063 | 14.56 | 1.04 | 14.35 | 2977.125 | 30.225 | 0.178 | 0.111 | 0.289 | 0.146 | 0.091 | 0.236 | 2.788 |  |  | 2.071 |  | 0 | 0.23367 | -5 | 1.4548 | 5.7103 | 29.387 | 1.5087 |  | 12699.1223 | 128.9267 | 1.0067 | 11.8924
2016-03-11 | 11:55 | 14.333 | 0.1662 | n/a | 1661.7421 | 7.4 | 5.3 | 256.1 |  | 0 | 46 | 0.8751 | 12.5433 | 0.1454 | 6.4906 | 4.6035 | 11.1 | 5.2943 | 3.755 | 9 | 256.0867 |  |  | 40.605 | 0 | 0 | SAMPLE | 0 | 11.8 | 856 | 883 | 892 | 65 | 26.92 | 0.62 | 988 | 6 | 0 | 36 | 190 | 189 | 3.8 | 195 | n/a | 2 | 16:55 | 47.1635 | -88.4913 | 319.3 | 29.2 | 12 | 11 | 0xc1242e05 | 1.2717 | 2.1435 | 2.4435 | 14.063 | 14.64 | 1.04 | 14.27 | 2992.286 | 22.08 | 0.162 | 0.115 | 0.277 | 0.132 | 0.094 | 0.226 | 2.0201 |  |  | 1.922 |  | 0 | 0.26947 | -5 | 1.4505 | 6.5852 | 29.2999 | 1.7398 |  | 14719.5383 | 108.6151 | 1.1117 | 9.9372
2016-03-11 | 11:55 | 14.34 | 0.1982 | n/a | 1981.9512 | 6 | 5.4 | 225.6 |  | 0 | 46 | 0.8748 | 12.5444 | 0.1734 | 5.2487 | 4.7238 | 10 | 4.2813 | 3.8532 | 8.1 | 225.6045 |  |  | 40.444 | 0 | 0 | SAMPLE | 0 | 11.9 | 856 | 883 | 891 | 65 | 26.92 | 0.62 | 988 | 6 | 0 | 36 | 190 | 189 | 3.7 | 195 | n/a | 2 | 16:55 | 47.1635 | -88.4915 | 319.1 | 29.5 | 12 | 11 | 0xc1242e05 | 1.4433 | 2.3433 | 2.7149 | 14.063 | 14.6 | 1.04 | 14.314 | 2986.419 | 26.271 | 0.131 | 0.118 | 0.249 | 0.107 | 0.096 | 0.203 | 1.776 |  |  | 1.91 |  | 0 | 0.33794 | -5 | 1.4518 | 8.2585 | 29.3264 | 2.1819 |  | 18423.5293 | 162.0685 | 1.2523 | 10.9563
2016-03-11 | 11:55 | 14.34 | 0.2614 | n/a | 2614.4041 | 6 | 6.5 | 264.5 |  | 0 | 46 | 0.8742 | 12.5359 | 0.2285 | 5.2452 | 5.7087 | 11 | 4.2784 | 4.6565 | 8.9 | 264.4528 |  |  | 40.447 | 0 | 0 | SAMPLE | 0 | 11.9 | 856 | 883 | 892 | 65 | 26.92 | 0.62 | 988 | 6 | 0 | 36 | 190 | 189 | 3.7 | 195 | n/a | 2 | 16:55 | 47.1634 | -88.4917 | 319 | 30.2 | 12 | 11 | 0xc1242e05 | 1.7146 | 2.7576 | 3.2292 | 14.063 | 14.53 | 1.03 | 14.391 | 2972.561 | 34.493 | 0.13 | 0.142 | 0.272 | 0.106 | 0.116 | 0.222 | 2.0736 |  |  | 1.903 |  | 0 | 0.27555 | -5 | 1.4493 | 6.7337 | 29.2757 | 1.779 |  | 14952.1016 | 173.5012 | 1.1167 | 10.4303
2016-03-11 | 11:55 | 14.332 | 0.3242 | n/a | 3242.4132 | 6.1 | 8.7 | 307.8 |  | 0 | 46 | 0.8739 | 12.5245 | 0.2834 | 5.3308 | 7.6029 | 12.9 | 4.321 | 6.1627 | 10.5 | 307.7754 |  |  | 40.506 | 0 | 0 | SAMPLE | 0 | 11.8 | 856 | 884 | 892 | 65 | 25.28 | 0.58 | 988 | 5.1 | 0 | 36 | 190 | 189 | 3.8 | 195 | n/a | 2 | 16:55 | 47.1633 | -88.4918 | 318.9 | 31.1 | 12 | 11 | 0xc1242e05 | 1.8714 | 1.5429 | 3.4 | 14.063 | 14.47 | 1.03 | 14.43 | 2958.782 | 42.605 | 0.132 | 0.188 | 0.32 | 0.107 | 0.152 | 0.259 | 2.4043 |  |  | 1.899 |  | 0 | 0.29235 | -5 | 1.4472 | 7.1444 | 29.2334 | 1.8876 |  | 15790.6254 | 227.3772 | 1.3822 | 12.8314
2016-03-11 | 11:55 | 14.323 | 0.4447 | n/a | 4446.7831 | 7.3 | 8.6 | 365 |  | 0 | 48 | 0.8729 | 12.503 | 0.3882 | 6.3977 | 7.5071 | 13.9 | 5.1824 | 6.081 | 11.3 | 364.9633 |  |  | 42.038 | 0 | 0 | SAMPLE | 0 | 11.9 | 857 | 884 | 893 | 65 | 25.11 | 0.58 | 988 | 5 | 0 | 36 | 190.9 | 189 | 3.9 | 195 | n/a | 2 | 16:55 | 47.1632 | -88.4919 | 319 | 31.9 | 12 | 11 | 0xc1242e05 | 1.9 | 1.1427 | 3.4 | 14.063 | 14.34 | 1.02 | 14.559 | 2933.294 | 57.961 | 0.157 | 0.184 | 0.342 | 0.127 | 0.149 | 0.277 | 2.8313 |  |  | 1.957 |  | 0 | 0.34371 | -5 | 1.4488 | 8.3994 | 29.2658 | 2.2191 |  | 18404.4418 | 363.6662 | 1.738 | 17.7645
2016-03-11 | 11:55 | 14.315 | 0.3911 | n/a | 3910.6336 | 8.1 | 8.6 | 434.7 |  | 0 | 51 | 0.8732 | 12.4998 | 0.3415 | 7.0729 | 7.5095 | 14.6 | 5.7652 | 6.1211 | 11.9 | 434.6822 |  |  | 44.475 | 0 | 0 | SAMPLE | 0 | 11.8 | 858 | 885 | 894 | 65 | 26.74 | 0.61 | 988 | 5.9 | 0 | 36 | 190.1 | 189 | 3.9 | 195 | n/a | 2 | 16:55 | 47.1631 | -88.492 | 319.1 | 32.5 | 12 | 11 | 0xc1242e05 | 1.2589 | 1.2 | 2.1891 | 14.063 | 14.4 | 1.02 | 14.522 | 2942.34 | 51.159 | 0.174 | 0.185 | 0.359 | 0.142 | 0.151 | 0.293 | 3.3834 |  |  | 2.077 |  | 0 | 0.36614 | -5 | 1.4481 | 8.9475 | 29.2516 | 2.3639 |  | 19665.954 | 341.9355 | 1.9583 | 22.6139
2016-03-11 | 11:55 | 14.261 | 0.1862 | n/a | 1862.402 | 8.7 | 8.6 | 366.4 |  | 0 | 49 | 0.8757 | 12.4878 | 0.1631 | 7.6465 | 7.5307 | 15.2 | 6.1981 | 6.1042 | 12.3 | 366.4197 |  |  | 42.681 | 0 | 0 | SAMPLE | 0 | 11.9 | 860 | 886 | 897 | 65 | 25.28 | 0.58 | 988 | 5.1 | 0 | 36 | 190.9 | 189 | 4 | 195 | n/a | 2 | 16:55 | 47.1629 | -88.492 | 319.1 | 33.5 | 12 | 11 | 0xc1242e05 | 1.0711 | 1.2711 | 1.7 | 14.063 | 14.67 | 1.04 | 14.199 | 2985.362 | 24.814 | 0.191 | 0.189 | 0.38 | 0.155 | 0.153 | 0.308 | 2.8966 |  |  | 2.024 |  | 0 | 0.42212 | -5 | 1.4462 | 10.3156 | 29.2132 | 2.7254 |  | 23004.3691 | 191.2098 | 2.3734 | 22.3204
2016-03-11 | 11:55 | 14.083 | 0.0517 | n/a | 517.3596 | 126.3 | 8.6 | 232.1 |  | 0 | 36 | 0.8782 | 12.3674 | 0.0454 | 110.925 | 7.5259 | 118.5 | 90.4171 | 6.1345 | 96.6 | 232.11 |  |  | 31.496 | 0 | 0 | SAMPLE | 0 | 11.9 | 861 | 887 | 898 | 65 | 26.74 | 0.61 | 988 | 5.9 | 0 | 36 | 191 | 189 | 4 | 195 | n/a | 2 | 16:55 | 47.1628 | -88.492 | 319.2 | 34.2 | 12 | 11 | 0xc1242e05 | 1.029 | 1.3 | 1.771 | 14.063 | 15.01 | 1.07 | 13.874 | 3016.562 | 7.053 | 2.833 | 0.192 | 3.026 | 2.31 | 0.157 | 2.466 | 1.8721 |  |  | 1.524 |  | 0 | 0.43071 | -5 | 1.446 | 10.5254 | 29.2092 | 2.7808 |  | 23717.5879 | 55.4539 | 19.3888 | 14.7193
2016-03-11 | 11:55 | 13.719 | 0.0136 | n/a | 135.6566 | 585.7 | 8.5 | 154.8 |  | 0 | 32 | 0.8813 | 12.0913 | 0.012 | 516.2104 | 7.4913 | 523.7 | 421.0687 | 6.1106 | 427.2 | 154.7731 |  |  | 27.972 | 0 | 0 | SAMPLE | 0 | 11.8 | 864 | 888 | 900 | 65 | 26.92 | 0.62 | 988 | 6 | 0 | 36 | 191 | 189 | 3.9 | 195 | n/a | 2 | 16:55 | 47.1627 | -88.492 | 319.4 | 34.8 | 12 | 11 | 0xc1242e05 | 1.0716 | 1.0851 | 1.8 | 14.063 | 15.43 | 1.1 | 13.465 | 3026.694 | 1.905 | 13.532 | 0.196 | 13.728 | 11.038 | 0.16 | 11.198 | 1.2811 |  |  | 1.389 |  | 0 | 0.42109 | -5 | 1.4433 | 10.2903 | 29.1546 | 2.7187 |  | 23265.8366 | 14.6435 | 86.0777 | 9.8477
2016-03-11 | 11:55 | 13.506 | 0.007 | n/a | 70 | 2109.1 | 8.5 | 124.9 |  | 0.25 | 30 | 0.8834 | 11.9307 | 0.0062 | 1863.1121 | 7.5352 | 1870.6 | 1510.1991 | 6.1079 | 1516.3 | 124.9132 |  |  | 26.938 | 0 | 0.2211 | SAMPLE | 0 | 11.9 | 865 | 889 | 901 | 65 | 25.28 | 0.58 | 988 | 5.1 | 0 | 36 | 191 | 189 | 4.2 | 195 | n/a | 2 | 16:55 | 47.1625 | -88.492 | 319.3 | 35.9 | 12 | 11 | 0xc1242e05 | 1.1 | 1.1437 | 1.8718 | 14.063 | 15.67 | 1.11 | 13.203 | 3028.965 | 0.999 | 49.534 | 0.2 | 49.734 | 40.151 | 0.162 | 40.314 | 1.0487 |  |  | 1.357 |  | 40.823 | 0.38663 | -5 | 1.4421 | 9.4483 | 29.1304 | 2.4962 |  | 21377.9858 | 7.0508 | 284.5302 | 7.4016
2016-03-11 | 11:55 | 13.212 | 0.007 | n/a | 70 | 3185.3 | 12.4 | 107.4 |  | 0.8 | 29 | 0.8858 | 11.7033 | 0.0062 | 2821.5139 | 11.0105 | 2832.5 | 2285.5488 | 8.919 | 2294.5 | 107.4008 |  |  | 25.97 | 0 | 0.7052 | SAMPLE | 0 | 11.9 | 865 | 890 | 901 | 65 | 25.11 | 0.58 | 988 | 5 | 0 | 36 | 191 | 189.9 | 4.4 | 195 | n/a | 2 | 16:55 | 47.1624 | -88.4919 | 319.1 | 37.7 | 12 | 10 | 0xc1242e01 | 1.1717 | 1.2717 | 1.9717 | 14.063 | 16 | 1.14 | 12.894 | 3029.519 | 1.022 | 76.486 | 0.298 | 76.785 | 61.957 | 0.242 | 62.199 | 0.9193 |  |  | 1.334 |  | 132.733 | 0.53003 | -5 | 1.4411 | 12.9525 | 29.1102 | 3.4221 |  | 29312.1867 | 9.8884 | 601.808 | 8.8947
2016-03-11 | 11:56 | 13.14 | 0.0062 | n/a | 61.8555 | 3276.1 | 14 | 92.5 |  | 1.2 | 28 | 0.8862 | 11.6437 | 0.0055 | 2903.172 | 12.4151 | 2915.6 | 2366.4313 | 10.1198 | 2376.6 | 92.4722 |  |  | 24.99 | 0 | 1.0618 | SAMPLE | 0 | 11.9 | 867 | 891 | 904 | 65 | 26.74 | 0.61 | 988 | 5.9 | 0 | 36 | 191 | 190 | 4.3 | 195 | n/a | 2 | 16:55 | 47.1622 | -88.4918 | 318.9 | 39.7 | 12 | 10 | 0xc1242e01 | 1.3433 | 1.5149 | 2.2865 | 14.063 | 16.09 | 1.14 | 12.847 | 3030.123 | 0.908 | 79.119 | 0.338 | 79.457 | 64.491 | 0.276 | 64.767 | 0.7958 |  |  | 1.29 |  | 200.913 | 0.5018 | -5 | 1.4383 | 12.2628 | 29.0535 | 3.2398 |  | 27756.8414 | 8.3176 | 593.2853 | 7.2898
2016-03-11 | 11:56 | 13.684 | 0.0157 | n/a | 156.8307 | 3335.1 | 17.6 | 101 |  | 1.5 | 28 | 0.882 | 12.0692 | 0.0138 | 2941.483 | 15.4877 | 2957 | 2384.3021 | 12.554 | 2396.9 | 101.0293 |  |  | 24.87 | 0 | 1.3234 | SAMPLE | 0 | 12 | 867 | 891 | 904 | 65 | 25.28 | 0.58 | 988 | 5.1 | 0 | 36 | 191.9 | 189.1 | 4.3 | 195 | n/a | 2 | 16:55 | 47.162 | -88.4918 | 318.4 | 41.6 | 12 | 10 | 0xc1242e01 | 1.4 | 1.6715 | 2.4 | 14.063 | 15.48 | 1.1 | 13.381 | 3027.581 | 2.208 | 77.272 | 0.407 | 77.679 | 62.635 | 0.33 | 62.965 | 0.838 |  |  | 1.238 |  | 241.381 | 0.51955 | -5 | 1.4389 | 12.6965 | 29.0658 | 3.3544 |  | 28714.4494 | 20.9413 | 597.1782 | 7.9478
2016-03-11 | 11:56 | 14.718 | 0.2767 | n/a | 2767.1488 | 3357.7 | 17.6 | 109.2 |  | 1.6 | 27 | 0.8715 | 12.8275 | 0.2412 | 2926.3329 | 15.3391 | 2941.7 | 2385.3102 | 12.5032 | 2397.8 | 109.18 |  |  | 23.648 | 0 | 1.3945 | SAMPLE | 0 | 11.9 | 867 | 891 | 903 | 65 | 26.74 | 0.61 | 988 | 5.9 | 0 | 36 | 191.1 | 189 | 4.2 | 195 | n/a | 2 | 16:55 | 47.1619 | -88.4917 | 317.9 | 43.2 | 12 | 10 | 0xc1242e01 | 1.5429 | 1.7714 | 2.5429 | 14.063 | 14.19 | 1.01 | 14.739 | 2974.365 | 35.592 | 71.058 | 0.372 | 71.43 | 57.92 | 0.304 | 58.224 | 0.8371 |  |  | 1.088 |  | 235.102 | 0.47419 | -5 | 1.4327 | 11.5881 | 28.9403 | 3.0616 |  | 25747.0609 | 308.0958 | 504.0057 | 7.2462
2016-03-11 | 11:56 | 14.71 | 0.5895 | n/a | 5895.0505 | 2432 | 17.5 | 87.5 |  | 1.02 | 27 | 0.8688 | 12.7809 | 0.5122 | 2113.0175 | 15.2048 | 2128.2 | 1726.0594 | 12.4203 | 1738.5 | 87.4943 |  |  | 23.43 | 0 | 0.8865 | SAMPLE | 0 | 12 | 857 | 884 | 892 | 65.9 | 27.3 | 0.63 | 988 | 6 | 0 | 36 | 191 | 189 | 4.3 | 195 | n/a | 2 | 16:55 | 47.1617 | -88.4916 | 317.6 | 43.6 | 12 | 10 | 0xc1242e01 | 1.6 | 1.8 | 2.6 | 14.063 | 13.89 | 0.99 | 15.096 | 2913.882 | 74.322 | 50.449 | 0.363 | 50.812 | 41.21 | 0.297 | 41.507 | 0.6596 |  |  | 1.06 |  | 146.953 | 0.27417 | -5 | 1.4311 | 6.7 | 28.9082 | 1.7701 |  | 14583.6467 | 371.9731 | 207.7378 | 3.3012
2016-03-11 | 11:56 | 14.41 | 0.6731 | n/a | 6731.4419 | 843.1 | 15.4 | 75.1 |  | 0.46 | 27 | 0.8706 | 12.545 | 0.586 | 733.9605 | 13.4115 | 747.4 | 595.8204 | 10.8873 | 606.7 | 75.1406 |  |  | 23.239 | 0 | 0.3964 | SAMPLE | 0 | 12 | 851 | 878 | 887 | 66 | 25.67 | 0.59 | 988 | 5.1 | 0 | 36 | 191 | 189 | 4.2 | 195 | n/a | 2 | 16:55 | 47.1615 | -88.4915 | 317.3 | 45.6 | 12 | 9 | 0xc1242a01 | 1.1726 | 1.5151 | 2.0302 | 14.063 | 14.07 | 1 | 14.869 | 2895.758 | 86.095 | 17.742 | 0.324 | 18.066 | 14.403 | 0.263 | 14.666 | 0.5735 |  |  | 1.064 |  | 66.531 | 0.16641 | -5 | 1.4283 | 4.0666 | 28.8515 | 1.0744 |  | 8796.5808 | 261.5348 | 44.5516 | 1.7421
2016-03-11 | 11:56 | 14.32 | 0.7265 | n/a | 7264.765 | 249.7 | 7.7 | 95.7 |  | 0.2 | 26 | 0.8707 | 12.4692 | 0.6326 | 217.3854 | 6.7334 | 224.1 | 176.3525 | 5.4625 | 181.8 | 95.6979 |  |  | 22.988 | 0 | 0.1731 | SAMPLE | 0 | 11.9 | 850 | 877 | 886 | 66 | 25.49 | 0.59 | 988 | 5 | 0 | 36 | 191 | 189 | 4.1 | 195 | n/a | 2 | 16:55 | 47.1614 | -88.4913 | 316.9 | 45.5 | 12 | 10 | 0xc1242a05 | 1.1423 | 1.6134 | 1.9423 | 14.063 | 14.09 | 1 | 14.845 | 2884.245 | 93.129 | 5.266 | 0.163 | 5.429 | 4.272 | 0.132 | 4.404 | 0.732 |  |  | 1.055 |  | 29.107 | 0.12904 | -5 | 1.4235 | 3.1534 | 28.7545 | 0.83312 |  | 6794.0248 | 219.3714 | 10.3739 | 1.7243
2016-03-11 | 11:56 | 14.31 | 0.4218 | n/a | 4217.7634 | 169.6 | 1.8 | 118.4 |  | 0.05 | 26 | 0.8735 | 12.5002 | 0.3684 | 148.1465 | 1.5723 | 149.7 | 120.1828 | 1.2756 | 121.5 | 118.444 |  |  | 23.046 | 0 | 0.0454 | SAMPLE | 0 | 12 | 851 | 878 | 887 | 66 | 25.49 | 0.59 | 988 | 5 | 0 | 36 | 191 | 189 | 4.3 | 195 | n/a | 2 | 16:55 | 47.1612 | -88.4911 | 316.7 | 42.9 | 12 | 10 | 0xc1242a05 | 1.3421 | 1.2028 | 2.1421 | 14.063 | 14.41 | 1.02 | 14.479 | 2943.413 | 55.217 | 3.653 | 0.039 | 3.692 | 2.964 | 0.031 | 2.995 | 0.9222 |  |  | 1.077 |  | 7.766 | 0.15035 | -5 | 1.4248 | 3.6743 | 28.781 | 0.97074 |  | 8078.7391 | 151.5532 | 8.2203 | 2.5311
2016-03-11 | 11:56 | 14.31 | 0.4431 | n/a | 4430.9418 | 64.2 | 1.8 | 127.7 |  | 0 | 26 | 0.8731 | 12.4942 | 0.3869 | 56.0582 | 1.5716 | 57.6 | 45.7667 | 1.2831 | 47 | 127.6924 |  |  | 22.964 | 0 | 0 | SAMPLE | 0 | 11.9 | 852 | 880 | 888 | 66 | 27.16 | 0.62 | 988 | 5.9 | 0 | 36 | 191 | 189 | 4.2 | 195 | n/a | 2 | 16:55 | 47.1611 | -88.491 | 316.6 | 39.7 | 12 | 10 | 0xc1242a05 | 1.4709 | 1 | 2.2 | 14.063 | 14.38 | 1.02 | 14.533 | 2938.938 | 57.919 | 1.381 | 0.039 | 1.42 | 1.127 | 0.032 | 1.159 | 0.9932 |  |  | 1.072 |  | 0 | 0.16924 | -5 | 1.4196 | 4.1357 | 28.6757 | 1.0927 |  | 9079.4717 | 178.9333 | 3.5806 | 3.0684
2016-03-11 | 11:56 | 14.312 | 0.3682 | n/a | 3682.2628 | 38.7 | 1.8 | 139.9 |  | 0 | 26 | 0.8739 | 12.5076 | 0.3218 | 33.7783 | 1.5731 | 35.4 | 27.4208 | 1.277 | 28.7 | 139.9394 |  |  | 23.056 | 0 | 0 | SAMPLE | 0 | 11.9 | 851 | 880 | 887 | 66 | 25.67 | 0.59 | 988 | 5.1 | 0 | 36 | 191 | 189 | 4.3 | 195 | n/a | 2 | 16:55 | 47.161 | -88.4909 | 316.5 | 36.8 | 12 | 10 | 0xc1242a05 | 1.8581 | 1 | 2.5581 | 14.063 | 14.46 | 1.03 | 14.424 | 2953.685 | 48.369 | 0.835 | 0.039 | 0.874 | 0.678 | 0.032 | 0.71 | 1.0928 |  |  | 1.08 |  | 0 | 0.1259 | -5 | 1.419 | 3.0767 | 28.6638 | 0.81286 |  | 6788.3995 | 111.1656 | 1.6318 | 2.5116
2016-03-11 | 11:56 | 14.32 | 0.2008 | n/a | 2008.1755 | 29.9 | 1.8 | 133.4 |  | 0 | 26 | 0.8754 | 12.5358 | 0.1758 | 26.1958 | 1.5757 | 27.8 | 21.2512 | 1.2783 | 22.5 | 133.4394 |  |  | 23.052 | 0 | 0 | SAMPLE | 0 | 12 | 851 | 879 | 886 | 66 | 25.49 | 0.59 | 988 | 5 | 0 | 36 | 191 | 189 | 4.4 | 195 | n/a | 2 | 16:55 | 47.1609 | -88.4908 | 316.5 | 34.4 | 12 | 10 | 0xc1242a05 | 2 | 1 | 2.3409 | 14.063 | 14.63 | 1.04 | 14.233 | 2987.997 | 26.67 | 0.654 | 0.039 | 0.693 | 0.53 | 0.032 | 0.562 | 1.0517 |  |  | 1.09 |  | 0 | 0.12461 | -5 | 1.4181 | 3.0451 | 28.6456 | 0.80452 |  | 6796.7861 | 60.6662 | 1.2784 | 2.3923
2016-03-11 | 11:56 | 14.32 | 0.1058 | n/a | 1057.9759 | 24.6 | 1.8 | 115.8 |  | 0 | 26 | 0.8763 | 12.548 | 0.0927 | 21.5835 | 1.5773 | 23.2 | 17.5095 | 1.2795 | 18.8 | 115.7984 |  |  | 23.045 | 0 | 0 | SAMPLE | 0 | 11.9 | 851 | 879 | 887 | 66 | 25.49 | 0.59 | 988 | 5 | 0 | 36 | 191 | 189.9 | 4.4 | 195 | n/a | 2 | 16:55 | 47.1608 | -88.4908 | 316.5 | 33.2 | 12 | 10 | 0xc1242a05 | 1.2827 | 1 | 1.8414 | 14.063 | 14.73 | 1.05 | 14.122 | 3008.138 | 14.145 | 0.542 | 0.04 | 0.581 | 0.44 | 0.032 | 0.472 | 0.918 |  |  | 1.096 |  | 0 | 0.11959 | -5 | 1.4162 | 2.9224 | 28.6072 | 0.77211 |  | 6566.9336 | 30.8793 | 1.0304 | 2.004
2016-03-11 | 11:56 | 14.44 | 0.0592 | n/a | 592.1124 | 20.9 | 3.4 | 109.9 |  | 0 | 26 | 0.8758 | 12.6462 | 0.0519 | 18.345 | 3.0129 | 21.4 | 14.8822 | 2.4442 | 17.3 | 109.8719 |  |  | 23.005 | 0 | 0 | SAMPLE | 0 | 12 | 851 | 879 | 887 | 66 | 25.49 | 0.59 | 988 | 5 | 0 | 36 | 191.9 | 190 | 4.5 | 195 | n/a | 2 | 16:55 | 47.1606 | -88.4907 | 316.4 | 31.8 | 12 | 10 | 0xc1242a05 | 1.0716 | 1.1433 | 1.8433 | 14.063 | 14.67 | 1.04 | 14.184 | 3018.1 | 7.877 | 0.458 | 0.075 | 0.534 | 0.372 | 0.061 | 0.433 | 0.8671 |  |  | 1.089 |  | 0 | 0.13524 | -5 | 1.4196 | 3.3048 | 28.6761 | 0.87314 |  | 7450.8076 | 19.446 | 1.069 | 2.1406
2016-03-11 | 11:56 | 14.5 | 0.1214 | n/a | 1213.9645 | 19.6 | 7 | 84.3 |  | 0 | 26 | 0.8746 | 12.682 | 0.1062 | 17.1155 | 6.1486 | 23.3 | 13.9733 | 5.0198 | 19 | 84.3037 |  |  | 22.915 | 0 | 0 | SAMPLE | 0 | 12 | 853 | 880 | 888 | 66 | 27.16 | 0.62 | 988 | 5.9 | 0 | 36 | 192 | 190 | 4.5 | 195 | n/a | 2 | 16:55 | 47.1605 | -88.4907 | 315.9 | 30.7 | 12 | 10 | 0xc1242a05 | 1.2431 | 1.7007 | 2.4007 | 14.063 | 14.55 | 1.03 | 14.336 | 3005.863 | 16.017 | 0.425 | 0.153 | 0.577 | 0.347 | 0.125 | 0.471 | 0.6607 |  |  | 1.078 |  | 0 | 0.17579 | -5 | 1.4191 | 4.2958 | 28.6658 | 1.1349 |  | 9645.6346 | 51.3976 | 1.5114 | 2.1201
2016-03-11 | 11:56 | 14.494 | 0.1471 | n/a | 1470.661 | 16 | 7.1 | 102.4 |  | 0 | 26 | 0.8745 | 12.675 | 0.1286 | 13.9924 | 6.2091 | 20.2 | 11.3589 | 5.0405 | 16.4 | 102.4182 |  |  | 22.913 | 0 | 0 | SAMPLE | 0 | 11.9 | 854 | 881 | 889 | 66 | 25.67 | 0.59 | 988 | 5.1 | 0 | 36 | 192 | 189.1 | 4.3 | 195 | n/a | 2 | 16:55 | 47.1604 | -88.4907 | 315.5 | 29.5 | 12 | 10 | 0xc1242a05 | 1.3 | 1.9714 | 2.6 | 14.063 | 14.53 | 1.03 | 14.348 | 3000.15 | 19.376 | 0.347 | 0.154 | 0.501 | 0.282 | 0.125 | 0.406 | 0.8016 |  |  | 1.076 |  | 0 | 0.24134 | -5 | 1.4199 | 5.8976 | 28.682 | 1.5582 |  | 13217.29 | 85.3618 | 1.7887 | 3.5315
2016-03-11 | 11:56 | 14.464 | 0.2224 | n/a | 2223.5128 | 15.8 | 7.1 | 116.9 |  | 0 | 26 | 0.8739 | 12.6405 | 0.1943 | 13.7977 | 6.1783 | 20 | 11.2646 | 5.0441 | 16.3 | 116.9366 |  |  | 22.968 | 0 | 0 | SAMPLE | 0 | 12 | 856 | 883 | 892 | 66 | 27.16 | 0.62 | 988 | 5.9 | 0 | 36 | 192 | 189.9 | 4.3 | 195 | n/a | 2 | 16:55 | 47.1603 | -88.4908 | 315.3 | 29.1 | 12 | 10 | 0xc1242a05 | 1.4427 | 2.1427 | 2.7427 | 14.063 | 14.47 | 1.03 | 14.43 | 2984.349 | 29.199 | 0.341 | 0.153 | 0.494 | 0.279 | 0.125 | 0.403 | 0.9129 |  |  | 1.076 |  | 0 | 0.28408 | -5 | 1.4227 | 6.9422 | 28.7387 | 1.8341 |  | 15476.318 | 151.421 | 2.0899 | 4.7341
2016-03-11 | 11:56 | 14.392 | 0.3875 | n/a | 3874.834 | 15.3 | 7 | 148 |  | 0 | 29 | 0.8731 | 12.5662 | 0.3383 | 13.3587 | 6.1118 | 19.5 | 10.8445 | 4.9615 | 15.8 | 148.0446 |  |  | 25.717 | 0 | 0 | SAMPLE | 0 | 11.9 | 858 | 883 | 894 | 66 | 25.67 | 0.59 | 988 | 5.1 | 0 | 36 | 191.1 | 189.1 | 4.2 | 195 | n/a | 2 | 16:56 | 47.1602 | -88.4908 | 315.2 | 29.1 | 12 | 10 | 0xc1242a05 | 1.5712 | 1.3453 | 2.5151 | 14.063 | 14.36 | 1.02 | 14.532 | 2950.03 | 50.551 | 0.328 | 0.15 | 0.479 | 0.267 | 0.122 | 0.389 | 1.1492 |  |  | 1.198 |  | 0 | 0.30965 | -5 | 1.4221 | 7.567 | 28.7264 | 1.9992 |  | 16675.2398 | 285.7429 | 2.1988 | 6.4959
2016-03-11 | 11:56 | 14.236 | 0.5868 | n/a | 5868.4936 | 15.3 | 7 | 209.9 |  | 0 | 34 | 0.8724 | 12.4194 | 0.512 | 13.3474 | 6.1066 | 19.5 | 10.8969 | 4.9855 | 15.9 | 209.8727 |  |  | 29.635 | 0 | 0 | SAMPLE | 0 | 12 | 859 | 884 | 894 | 66 | 27.15 | 0.62 | 988 | 5.9 | 0 | 36 | 191.9 | 189 | 4.3 | 195 | n/a | 2 | 16:56 | 47.1601 | -88.4907 | 315 | 29.6 | 12 | 10 | 0xc1242a05 | 1.4577 | 1.0711 | 2.3289 | 14.063 | 14.29 | 1.02 | 14.629 | 2908.102 | 76.298 | 0.327 | 0.15 | 0.477 | 0.267 | 0.122 | 0.389 | 1.625 |  |  | 1.377 |  | 0 | 0.30119 | -5 | 1.4238 | 7.3603 | 28.7608 | 1.9446 |  | 15989.0618 | 419.4947 | 2.1388 | 8.9344
2016-03-11 | 11:56 | 14.193 | 0.58 | n/a | 5800.4085 | 15.3 | 6.2 | 259.3 |  | 0 | 40 | 0.8727 | 12.3866 | 0.5062 | 13.3523 | 5.45 | 18.8 | 10.9088 | 4.4526 | 15.4 | 259.2944 |  |  | 35.231 | 0 | 0 | SAMPLE | 0 | 12 | 859 | 885 | 893 | 66 | 27.34 | 0.63 | 988 | 6 | 0 | 36 | 191.1 | 189 | 4.3 | 195 | n/a | 2 | 16:56 | 47.1599 | -88.4907 | 314.4 | 31 | 12 | 10 | 0xc1242a05 | 1.5421 | 1.3131 | 2.5841 | 14.063 | 14.33 | 1.02 | 14.587 | 2907.99 | 75.639 | 0.328 | 0.134 | 0.462 | 0.268 | 0.109 | 0.378 | 2.0129 |  |  | 1.641 |  | 0 | 0.33608 | -5 | 1.424 | 8.2129 | 28.7648 | 2.1698 |  | 17840.5351 | 464.0457 | 2.319 | 12.3492
2016-03-11 | 11:56 | 14.185 | 0.8267 | n/a | 8266.7429 | 15.3 | 4.2 | 331.5 |  | 0 | 48 | 0.8705 | 12.3482 | 0.7196 | 13.3187 | 3.658 | 17 | 10.8813 | 2.9886 | 13.9 | 331.4939 |  |  | 41.349 | 0 | 0 | SAMPLE | 0 | 11.9 | 860 | 886 | 895 | 66 | 27.34 | 0.63 | 988 | 6 | 0 | 36 | 191 | 189.9 | 4.2 | 195 | n/a | 2 | 16:56 | 47.1598 | -88.4906 | 314 | 33.1 | 12 | 10 | 0xc1242a05 | 1.7419 | 1.6837 | 2.9128 | 14.063 | 14.08 | 1 | 14.876 | 2858.517 | 106.028 | 0.323 | 0.089 | 0.412 | 0.264 | 0.072 | 0.336 | 2.5375 |  |  | 1.899 |  | 0 | 0.36796 | -5 | 1.4213 | 8.9921 | 28.7101 | 2.3757 |  | 19200.881 | 712.1983 | 2.2569 | 17.0446
2016-03-11 | 11:56 | 14.189 | 0.7003 | n/a | 7003.3849 | 15.3 | 3.4 | 393 |  | 0 | 48 | 0.8716 | 12.3671 | 0.6104 | 13.309 | 2.9634 | 16.3 | 10.8734 | 2.4211 | 13.3 | 392.9857 |  |  | 41.4 | 0 | 0 | SAMPLE | 0 | 12 | 858 | 886 | 892 | 66 | 27.34 | 0.63 | 988 | 6 | 0 | 36 | 191.9 | 190 | 4.4 | 195 | n/a | 2 | 16:56 | 47.1597 | -88.4905 | 313.9 | 35.2 | 12 | 10 | 0xc1242a05 | 1.8 | 1.9432 | 3.1432 | 14.063 | 14.2 | 1.01 | 14.733 | 2881.466 | 90.519 | 0.325 | 0.072 | 0.397 | 0.265 | 0.059 | 0.324 | 3.0277 |  |  | 1.914 |  | 0 | 0.27088 | -5 | 1.4237 | 6.6196 | 28.7589 | 1.7489 |  | 14248.3509 | 447.6008 | 1.6021 | 14.9715
2016-03-11 | 11:56 | 14.213 | 0.468 | n/a | 4679.5634 | 12.2 | 4.5 | 382.7 |  | 0 | 47 | 0.8735 | 12.4142 | 0.4087 | 10.6527 | 3.9568 | 14.6 | 8.7032 | 3.2327 | 11.9 | 382.7175 |  |  | 41.049 | 0 | 0 | SAMPLE | 0 | 11.9 | 857 | 885 | 892 | 66 | 27.34 | 0.63 | 988 | 6 | 0 | 36 | 191.1 | 189.1 | 4.4 | 195 | n/a | 2 | 16:56 | 47.1596 | -88.4903 | 313.8 | 36.1 | 12 | 9 | 0xc1242a01 | 1.8718 | 1.2817 | 2.6972 | 14.063 | 14.42 | 1.03 | 14.488 | 2927.55 | 61.349 | 0.263 | 0.098 | 0.361 | 0.215 | 0.08 | 0.295 | 2.9844 |  |  | 1.921 |  | 0 | 0.24106 | -5 | 1.4213 | 5.8909 | 28.7101 | 1.5564 |  | 12882.5899 | 269.9643 | 1.2981 | 13.1328
2016-03-11 | 11:56 | 14.229 | 0.3326 | n/a | 3325.782 | 7.3 | 4.6 | 304.9 |  | 0 | 46 | 0.8745 | 12.4443 | 0.2909 | 6.3842 | 4.0229 | 10.4 | 5.2159 | 3.2867 | 8.5 | 304.8926 |  |  | 40.369 | 0 | 0 | SAMPLE | 0 | 12 | 857 | 885 | 892 | 66 | 27.34 | 0.63 | 988 | 6 | 0 | 36 | 191 | 189 | 4.3 | 195 | n/a | 2 | 16:56 | 47.1595 | -88.4901 | 314 | 36.4 | 12 | 9 | 0xc1242a01 | 2.0435 | 1.4304 | 2.9304 | 14.063 | 14.55 | 1.03 | 14.345 | 2956.691 | 43.983 | 0.159 | 0.1 | 0.259 | 0.13 | 0.082 | 0.212 | 2.3954 |  |  | 1.903 |  | 0 | 0.23269 | -5 | 1.421 | 5.6863 | 28.7042 | 1.5023 |  | 12558.9566 | 186.8239 | 0.9005 | 10.1748
2016-03-11 | 11:56 | 14.246 | 0.3572 | n/a | 3572.2532 | 7.4 | 15.7 | 287.8 |  | 0 | 45 | 0.8741 | 12.4532 | 0.3123 | 6.4687 | 13.6977 | 20.2 | 5.2849 | 11.1909 | 16.5 | 287.75 |  |  | 39.564 | 0 | 0 | SAMPLE | 0 | 12 | 856 | 885 | 892 | 66 | 27.34 | 0.63 | 988 | 6 | 0 | 36 | 191 | 189 | 4.1 | 195 | n/a | 2 | 16:56 | 47.1594 | -88.4899 | 314.2 | 36.5 | 12 | 10 | 0xc1242a05 | 2.3865 | 1.1702 | 3.3149 | 14.063 | 14.51 | 1.03 | 14.398 | 2952.171 | 47.116 | 0.161 | 0.34 | 0.501 | 0.131 | 0.278 | 0.409 | 2.2557 |  |  | 1.861 |  | 0 | 0.23471 | -5 | 1.4183 | 5.7356 | 28.6495 | 1.5154 |  | 12648.6161 | 201.8691 | 1.7524 | 9.6646
2016-03-11 | 11:56 | 14.25 | 0.4486 | n/a | 4485.5574 | 7.4 | 14.5 | 330.4 |  | 0 | 46 | 0.8733 | 12.4441 | 0.3917 | 6.4622 | 12.6972 | 19.2 | 5.2796 | 10.3736 | 15.7 | 330.4211 |  |  | 39.766 | 0 | 0 | SAMPLE | 0 | 11.9 | 857 | 885 | 891 | 66 | 27.34 | 0.63 | 988 | 6 | 0 | 36 | 191 | 189 | 4.1 | 195 | n/a | 2 | 16:56 | 47.1593 | -88.4898 | 314.3 | 35.7 | 12 | 10 | 0xc1242a05 | 1.3555 | 1 | 2.184 | 14.063 | 14.41 | 1.02 | 14.512 | 2932.854 | 58.758 | 0.159 | 0.313 | 0.473 | 0.13 | 0.256 | 0.386 | 2.5751 |  |  | 1.859 |  | 0 | 0.29453 | -5 | 1.4144 | 7.1976 | 28.5707 | 1.9016 |  | 15768.8609 | 315.9198 | 2.0754 | 13.8454

## Lap 3 data
DATE | TIME | CO2 | CO |  | CO | NO | NO2 | THC |  | O2 | AMBII Hexane | Dry-to-Wet Correction Factor | Wet CO2 | Wet CO | Wet NO | Wet NO2 | Wet NOx | Wet kNO | Wet kNO2 | Wet kNOx | Wet HC | Wet CH4 | Wet NMHC | Wet C6H14 | Wet AVL MSS | Wet O2 | Gas Path | Auto-Zero Active | Power Supply Voltage | Sample Pump Pressure | Drain Pump 1 Pressure | Drain Pump 2 Pressure | Relative Humidity | Absolute Humidity | Volume Humidity | Local Ambient Pressure | Local Ambient Temperature | Auxiliary Temperature | CJC Temperature | Heated Filter Temperature | External Line Temperature | Chiller Temperature | THC Oven Temperature | Not Available | Quality | Time | Latitude | Longitude | Altitude | Ground Speed | Number of satellites in view | Number of satellites in use | Satellites used PRN | Horizontal DoP | Vertical DoP | Position DoP | Air/Fuel Ratio at stoichiometry | Air/Fuel Ratio of Sample | Lambda | Humidity of Exhaust | Instantaneous Fuel Specific CO2 | Instantaneous Fuel Specific CO | Instantaneous Fuel Specific NO | Instantaneous Fuel Specific NO2 | Instantaneous Fuel Specific NOx | Corrected Instantaneous Fuel Specific NO | Corrected Instantaneous Fuel Specific NO2 | Corrected Instantaneous Fuel Specific NOx | Instantaneous Fuel Specific HC | Instantaneous Fuel Specific CH4 | Instantaneous Fuel Specific NMHC | Instantaneous Fuel Specific C6H14 | Instantaneous Fuel Specific AVL MSS | Instantaneous Fuel Specific O2 | External Analog Input 1 | External Analog Input 2 | External Analog Input 3 | fuel flow | fuel temp | Fuel Flow |  | CO2 | CO | Nox | THC | Total Emissions |  | CO2 | CO | Nox | THC | Total Emissions
sDATE | sTIME | iAMBII_CO2 | iAMBII_CO | iSIGCO_CO | iAMBII_COPPM | iNDUV_NO | iNDUV_NO2 | iFID_THC | iFID2_CH4 | iAMBII_O2 | iAMBII_HC | Kw | iCO2zw | iCOzw | iNOzw | iNO2zw | iNOxzw | ikNOzw | ikNO2zw | ikNOxzw | iHCzw | iCH4zw | iNMHCzw | iC6H14zw | iAVLMSSzw | iO2zw | sSTATUS_PATH | sAUTOZERO_ACTIVE | iSCB_PSV | iSCB_SPP | iSCB_DP1P | iSCB_DP2P | iSCB_RH | iHum_Abs | iHum_Vol | iSCB_LAP | iSCB_LAT | iSCB_ET | iSCB_CJCT | iSCB_FT | iSCB_ELT | iSCB_CT | iFID_OT | iFID2_OT | sGPS_QUAL | sGPS_TIME | iGPS_LAT | iGPS_LON | iGPS_ALT | iGPS_GROUND_SPEED | sGPS_NUMSATINVIEW | sGPS_NUMSATINUSE | sGPS_PRNSATUSED | iGPS_HDoP | iGPS_VDoP | iGPS_PDoP | AF_Stoich | AF_Calc | Lambda | H2O_exh | iCALCRT_CO2fs | iCALCRT_COfs | iCALCRT_NOfs | iCALCRT_NO2fs | iCALCRT_NOxfs | iCALCRT_kNOfs | iCALCRT_kNO2fs | iCALCRT_kNOxfs | iCALCRT_HCfs | iCALCRT_CH4fs | iCALCRT_NMHCfs | iCALCRT_C6H14fs | iCALCRT_AVLMSSfs | iCALCRT_O2fs | iSCB_EAI1 | iSCB_EAI2 | iSCB_EAI3 | iEAI1_XF | iEAI3_XF | [6 empty] | (CO+THC+NO) | [5 empty] | (CO+THC+NO)
mm/dd/yyyy | hh:mm:ss.xxx | % | % |  | ppm | ppm | ppm | ppmC |  | % | ppmC6 |  | % | % | ppm | ppm | ppm | ppm | ppm | ppm | ppmC | ppmC | ppmC | ppm | mg/m3 | % |  | 0/1 | Vdc | mbar | mbar | mbar | % | grains/lb dry air | % | mbar | deg C | deg C | deg C | deg C | deg C | deg C | deg C | n/a |  | hhmmss.sss | deg | deg | m | mph | [9 empty] | % | g/kg fuel | g/kg fuel | g/kg fuel | g/kg fuel | g/kg fuel | g/kg fuel | g/kg fuel | g/kg fuel | g/kg fuel | g/kg fuel | g/kg fuel | g/kg fuel | g/kg fuel | g/kg fuel | Vdc | Vdc | Vdc | Liter per hour | deg C | Gal/hr |  | g/hr | g/hr | g/hr | g/hr | g/hr |  | g/mile | g/mile | g/mile | g/mile | g/mile
Cells 1012 - 1156
Average |  | 14.3183 | 0.19739 | #DIV/0! | 1973.8484 | 388.0124 | 6.7441 | 147.4193 | #DIV/0! | 0.11862 | 25.2 | 0.87544 | 12.5341 | 0.17237 | 341.2786 | 6.2935 | 347.5724 | 277.3639 | 5.1167 | 282.4779 | 147.4197 | #DIV/0! | #DIV/0! | 22.0275 | 0 | 0.10435 | #DIV/0! | 0 | 11.8759 | 857.0621 | 886.5241 | 886.6897 | 66.3572 | 26.0574 | 0.59807 | 988.2759 | 5.2352 | 0 | 35.249 | 190.5938 | 189.6821 | 4.5662 | 195 | #DIV/0! | 1.9172 | 0.70613 | 47.1615 | -88.4875 | 315.3524 | 32.651 | 12 | 10.3655 | #DIV/0! | 1.3963 | 1.4641 | 2.2937 | 14.063 | 14.6417 | 1.0409 | 14.2302 | 2989.0904 | 25.7747 | 8.812 | 0.15839 | 8.9704 | 7.1614 | 0.12877 | 7.2902 | 1.1575 | #DIV/0! | #DIV/0! | 1.0406 | #DIV/0! | 18.6911 | 0.24537 | -5 | 1.3834 | 5.9963 | 27.9456 | 1.5842 |  | 13387.1188 | 115.5578 | 57.2643 | 5.7648 | 179.8271 |  | 410.006 | 3.5392 | 1.7538 | 0.17656 | 5.4696
Min |  | 13.13 | 0.0014 | 0 | 14.0327 | 7.4 | -8.1 | 38 | 0 | 0 | 18 | 0.8692 | 11.6396 | 0.0012 | 6.4266 | 0 | 9.1 | 5.2506 | 0 | 7.4 | 38.0076 | 0 | 0 | 15.543 | 0 | 0 | 0 | 0 | 11.8 | 849 | 880 | 870 | 66 | 25.47 | 0.58 | 988 | 5 | 0 | 35 | 189 | 189 | 3.9 | 195 | 0 | 1 | 0.7053 | 47.1585 | -88.492 | 309.7 | 21.3 | 12 | 8 | 0 | 0.9 | 1 | 1.7 | 14.063 | 13.89 | 0.99 | 12.805 | 2856.733 | 0.193 | 0.157 | 0 | 0.224 | 0.128 | 0 | 0.182 | 0.2991 | 0 | 0 | 0.72 | 0 | 0 | 0.076196 | -5 | 1.343 | 1.862 | 27.1286 | 0.49195 |  | 4136.4348 | 1.6293 | 0.42666 | 0.47955
Max |  | 14.925 | 0.8677 | 0 | 8677.0522 | 3488.8 | 26.6 | 644.2 | 0 | 1.61 | 57 | 0.8865 | 13.0063 | 0.7551 | 3086.6627 | 23.5806 | 3110.2 | 2515.228 | 19.1769 | 2534.4 | 644.2377 | 0 | 0 | 49.995 | 0 | 1.4167 | 0 | 0 | 12 | 871 | 898 | 905 | 68 | 27.34 | 0.63 | 989 | 6 | 0 | 36 | 192 | 191 | 5.2 | 195 | 0 | 2 | 0.70697 | 47.1644 | -88.4839 | 319.8 | 46.5 | 12 | 11 | 0 | 2.2 | 2.5 | 3.4 | 14.063 | 16.1 | 1.15 | 15.042 | 3030.935 | 110.597 | 84.171 | 0.643 | 84.814 | 68.284 | 0.522 | 68.805 | 4.9821 | 0 | 0 | 2.309 | 0 | 260.477 | 0.52428 | -5 | 1.4168 | 12.812 | 28.6194 | 3.3849 |  | 28996.472 | 583.1645 | 657.2715 | 31.5387
Total | 0:02 | [48 empty] | 1.3151 | [27 empty] | 0.24152 |  | 0.063809 |  | 539.2034 | 4.6544 | 2.3065 | 0.23219 | 7.1931 | (total grams)
[80 empty] | 20.6102 | (MPG) | [6 empty] | [Note: Per second g/mile data not valid due to significant vehicle speed lag compared to emissions]
2016-03-11 | 11:56 | 14.25 | 0.4486 | n/a | 4485.5574 | 7.4 | 14.5 | 330.4 |  | 0 | 46 | 0.8733 | 12.4441 | 0.3917 | 6.4622 | 12.6972 | 19.2 | 5.2796 | 10.3736 | 15.7 | 330.4211 |  |  | 39.766 | 0 | 0 | SAMPLE | 0 | 11.9 | 857 | 885 | 891 | 66 | 27.34 | 0.63 | 988 | 6 | 0 | 36 | 191 | 189 | 4.1 | 195 | n/a | 2 | 16:56 | 47.1593 | -88.4898 | 314.3 | 35.7 | 12 | 10 | 0xc1242a05 | 1.3555 | 1 | 2.184 | 14.063 | 14.41 | 1.02 | 14.512 | 2932.854 | 58.758 | 0.159 | 0.313 | 0.473 | 0.13 | 0.256 | 0.386 | 2.5751 |  |  | 1.859 |  | 0 | 0.29453 | -5 | 1.4144 | 7.1976 | 28.5707 | 1.9016 |  | 15768.8609 | 315.9198 | 2.0754 | 13.8454
2016-03-11 | 11:56 | 14.25 | 0.5875 | n/a | 5874.895 | 7.4 | 11 | 401.7 |  | 0 | 49 | 0.872 | 12.4264 | 0.5123 | 6.4266 | 9.634 | 16.1 | 5.2506 | 7.8709 | 13.1 | 401.7472 |  |  | 42.509 | 0 | 0 | SAMPLE | 0 | 12 | 857 | 885 | 892 | 66 | 27.34 | 0.63 | 988 | 6 | 0 | 36 | 191 | 189 | 4.2 | 195 | n/a | 2 | 16:56 | 47.1592 | -88.4896 | 314.3 | 35.3 | 12 | 10 | 0xc1242a05 | 0.9 | 1.0714 | 1.7 | 14.063 | 14.26 | 1.01 | 14.676 | 2903.772 | 76.195 | 0.157 | 0.236 | 0.393 | 0.128 | 0.193 | 0.321 | 3.1043 |  |  | 1.971 |  | 0 | 0.26853 | -5 | 1.4167 | 6.5622 | 28.6175 | 1.7337 |  | 14234.0843 | 373.5025 | 1.5735 | 15.2171
2016-03-11 | 11:56 | 14.244 | 0.7299 | n/a | 7299.0147 | 7.9 | 3.4 | 495.2 |  | 0 | 57 | 0.8709 | 12.4049 | 0.6357 | 6.8392 | 2.9611 | 9.8 | 5.552 | 2.4038 | 8 | 495.2406 |  |  | 49.276 | 0 | 0 | SAMPLE | 0 | 11.9 | 858 | 886 | 892 | 66 | 25.67 | 0.59 | 988 | 5.1 | 0 | 36 | 191 | 189 | 4.1 | 195 | n/a | 2 | 16:56 | 47.1591 | -88.4895 | 314.3 | 35.7 | 12 | 10 | 0xc1242a05 | 1.1138 | 1.0287 | 1.8425 | 14.063 | 14.11 | 1 | 14.824 | 2874.043 | 93.737 | 0.166 | 0.072 | 0.238 | 0.135 | 0.058 | 0.193 | 3.7941 |  |  | 2.265 |  | 0 | 0.32814 | -5 | 1.4161 | 8.0189 | 28.6052 | 2.1186 |  | 17215.9048 | 561.4973 | 1.1561 | 22.7272
2016-03-11 | 11:56 | 14.232 | 0.6543 | n/a | 6543.1109 | 11.2 | 3.4 | 575.4 |  | 0 | 57 | 0.8715 | 12.4025 | 0.5702 | 9.7674 | 2.9369 | 12.7 | 7.9742 | 2.3978 | 10.4 | 575.3697 |  |  | 49.995 | 0 | 0 | SAMPLE | 0 | 11.9 | 858 | 888 | 893 | 66 | 27.16 | 0.62 | 988 | 5.9 | 0 | 36 | 191 | 189 | 4.3 | 195 | n/a | 2 | 16:56 | 47.159 | -88.4893 | 314.1 | 35.9 | 12 | 10 | 0xc1242a05 | 1.3423 | 1.2134 | 2.1134 | 14.063 | 14.19 | 1.01 | 14.748 | 2886.725 | 84.472 | 0.238 | 0.072 | 0.31 | 0.194 | 0.058 | 0.253 | 4.4283 |  |  | 2.309 |  | 0 | 0.32237 | -5 | 1.4151 | 7.878 | 28.585 | 2.0814 |  | 16987.9165 | 497.1043 | 1.4889 | 26.0598
2016-03-11 | 11:56 | 14.24 | 0.4041 | n/a | 4041.198 | 12.6 | 3.3 | 556.6 |  | 0 | 49 | 0.8736 | 12.4399 | 0.353 | 11.0485 | 2.8829 | 13.9 | 9.0266 | 2.3553 | 11.4 | 556.6402 |  |  | 42.755 | 0 | 0 | SAMPLE | 0 | 12 | 859 | 887 | 894 | 66 | 27.34 | 0.63 | 988 | 6 | 0 | 36 | 191 | 189.9 | 4.3 | 195 | n/a | 2 | 16:56 | 47.159 | -88.4891 | 313.9 | 36.8 | 12 | 10 | 0xc1242a05 | 1.6841 | 1.0869 | 2.4841 | 14.063 | 14.44 | 1.03 | 14.468 | 2936.5 | 53.041 | 0.273 | 0.071 | 0.344 | 0.223 | 0.058 | 0.281 | 4.345 |  |  | 2.002 |  | 0 | 0.34084 | -5 | 1.4159 | 8.3294 | 28.6012 | 2.2006 |  | 18271.0318 | 330.0234 | 1.7484 | 27.0348
2016-03-11 | 11:56 | 14.361 | 0.1402 | n/a | 1402.0984 | 9.5 | 3.4 | 317.1 |  | 0 | 41 | 0.8754 | 12.5709 | 0.1227 | 8.3159 | 3.0027 | 11.3 | 6.7507 | 2.4376 | 9.2 | 317.0748 |  |  | 35.762 | 0 | 0 | SAMPLE | 0 | 11.9 | 861 | 889 | 895 | 66 | 25.67 | 0.59 | 988 | 5.1 | 0 | 36 | 191 | 189.1 | 4.2 | 195 | n/a | 2 | 16:56 | 47.1589 | -88.4889 | 313.8 | 36.8 | 12 | 10 | 0xc1242a05 | 1.2326 | 1 | 1.9616 | 14.063 | 14.63 | 1.04 | 14.239 | 2996.271 | 18.619 | 0.208 | 0.075 | 0.283 | 0.169 | 0.061 | 0.229 | 2.499 |  |  | 1.691 |  | 0 | 0.3448 | -5 | 1.4151 | 8.4261 | 28.585 | 2.2262 |  | 18859.5239 | 117.1942 | 1.4414 | 15.7295
2016-03-11 | 11:56 | 14.074 | 0.0722 | n/a | 721.7705 | 24.8 | 1.9 | 211.9 |  | 0 | 35 | 0.8783 | 12.3611 | 0.0634 | 21.7651 | 1.6417 | 23.4 | 17.6568 | 1.3318 | 19 | 211.9405 |  |  | 30.833 | 0 | 0 | SAMPLE | 0 | 12 | 861 | 889 | 896 | 66 | 25.49 | 0.59 | 988 | 5 | 0 | 36 | 191 | 189.9 | 4.3 | 195 | n/a | 2 | 16:56 | 47.1589 | -88.4886 | 313.8 | 37.6 | 12 | 11 | 0xc1242e05 | 1 | 1.0716 | 1.7 | 14.063 | 15 | 1.07 | 13.855 | 3012.683 | 9.834 | 0.556 | 0.042 | 0.597 | 0.451 | 0.034 | 0.485 | 1.7081 |  |  | 1.491 |  | 0 | 0.37837 | -5 | 1.4168 | 9.2465 | 28.6194 | 2.4429 |  | 20809.0435 | 67.9249 | 3.35 | 11.7981
2016-03-11 | 11:56 | 13.91 | 0.0281 | n/a | 280.8826 | 100.3 | 0.4 | 152.8 |  | 0 | 31 | 0.8801 | 12.2421 | 0.0247 | 88.2381 | 0.352 | 88.6 | 71.5826 | 0.2856 | 71.9 | 152.847 |  |  | 27.196 | 0 | 0 | SAMPLE | 0 | 12 | 862 | 890 | 897 | 66 | 25.49 | 0.59 | 988 | 5 | 0 | 36 | 191 | 189.1 | 4.5 | 195 | n/a | 2 | 16:56 | 47.1589 | -88.4884 | 313.5 | 39.1 | 12 | 11 | 0xc1242e05 | 1 | 1.1718 | 1.7718 | 14.063 | 15.22 | 1.08 | 13.625 | 3023.55 | 3.886 | 2.282 | 0.009 | 2.291 | 1.851 | 0.007 | 1.859 | 1.2483 |  |  | 1.333 |  | 0 | 0.40635 | -5 | 1.4161 | 9.9303 | 28.6052 | 2.6236 |  | 22428.4382 | 28.826 | 13.7899 | 9.2598
2016-03-11 | 11:56 | 13.935 | 0.0127 | n/a | 127.4658 | 711.2 | 0.4 | 120.5 |  | 0.1 | 30 | 0.8801 | 12.264 | 0.0112 | 625.9746 | 0.352 | 626.3 | 507.8177 | 0.2856 | 508.1 | 120.4722 |  |  | 26.398 | 0 | 0.0887 | SAMPLE | 0 | 11.9 | 864 | 891 | 900 | 66 | 25.49 | 0.59 | 988 | 5 | 0 | 36 | 191 | 189 | 4.6 | 195 | n/a | 2 | 16:56 | 47.1589 | -88.4882 | 313.2 | 40.7 | 12 | 11 | 0xc1242e05 | 1.2152 | 1.3435 | 2.0152 | 14.063 | 15.22 | 1.08 | 13.622 | 3027.683 | 1.763 | 16.183 | 0.009 | 16.193 | 13.129 | 0.007 | 13.136 | 0.9835 |  |  | 1.293 |  | 15.916 | 0.36751 | -5 | 1.4124 | 8.981 | 28.5303 | 2.3728 |  | 20312.0866 | 11.8276 | 88.1267 | 6.5981
2016-03-11 | 11:56 | 14.131 | 0.0319 | n/a | 318.9683 | 2733.7 | -0.4 | 124.4 |  | 0.44 | 28 | 0.8784 | 12.4126 | 0.028 | 2401.2708 | 0 | 2401.3 | 1947.8415 | 0 | 1947.8 | 124.4283 |  |  | 24.486 | 0 | 0.3902 | SAMPLE | 0 | 11.9 | 865 | 892 | 900 | 66 | 25.47 | 0.59 | 989 | 5 | 0 | 36 | 191 | 189.9 | 4.5 | 195 | n/a | 2 | 16:56 | 47.1589 | -88.4879 | 313 | 41.7 | 12 | 11 | 0xc1242e05 | 1.1567 | 1.4 | 1.9567 | 14.063 | 15 | 1.07 | 13.845 | 3023.44 | 4.344 | 61.251 | 0 | 61.251 | 49.685 | 0 | 49.685 | 1.0022 |  |  | 1.183 |  | 69.098 | 0.46302 | -5 | 1.412 | 11.3151 | 28.5224 | 2.9894 |  | 25555.2629 | 36.7171 | 419.9565 | 8.471
2016-03-11 | 11:56 | 14.925 | 0.0973 | n/a | 972.7027 | 2728.8 | 5.6 | 96.1 |  | 0.5 | 26 | 0.8715 | 13.0063 | 0.0848 | 2378.0668 | 4.9066 | 2383 | 1941.28 | 4.0054 | 1945.3 | 96.1303 |  |  | 23.071 | 0 | 0.4357 | SAMPLE | 0 | 11.8 | 863 | 890 | 899 | 66 | 27.13 | 0.62 | 989 | 5.9 | 0 | 36 | 190.1 | 189.1 | 4.2 | 195 | n/a | 2 | 16:56 | 47.1589 | -88.4876 | 312.9 | 43.3 | 12 | 11 | 0xc1242e05 | 1.1 | 1.4715 | 1.9 | 14.063 | 14.19 | 1.01 | 14.749 | 3010.96 | 12.49 | 57.652 | 0.119 | 57.771 | 47.063 | 0.097 | 47.16 | 0.7359 |  |  | 1.06 |  | 73.345 | 0.41989 | -5 | 1.4084 | 10.261 | 28.4495 | 2.7109 |  | 23078.8213 | 95.7351 | 361.4785 | 5.6406
2016-03-11 | 11:56 | 14.625 | 0.1737 | n/a | 1736.6214 | 1184.8 | 5.7 | 70.8 |  | 0.35 | 25 | 0.8731 | 12.769 | 0.1516 | 1034.4326 | 4.9765 | 1039.4 | 845.0387 | 4.0654 | 849.1 | 70.7992 |  |  | 21.533 | 0 | 0.3068 | SAMPLE | 0 | 11.9 | 858 | 885 | 893 | 66 | 27.31 | 0.63 | 989 | 6 | 0 | 36 | 190 | 189 | 4.2 | 195 | n/a | 2 | 16:56 | 47.1589 | -88.4874 | 312.5 | 44.6 | 12 | 11 | 0xc1242e05 | 1.1 | 1.5 | 1.9 | 14.063 | 14.38 | 1.02 | 14.538 | 2995.697 | 22.64 | 25.414 | 0.122 | 25.537 | 20.761 | 0.1 | 20.861 | 0.5492 |  |  | 1.002 |  | 52.342 | 0.25886 | -5 | 1.408 | 6.3258 | 28.4416 | 1.6713 |  | 14155.7689 | 106.9823 | 98.5759 | 2.5952
2016-03-11 | 11:56 | 14.567 | 0.0808 | n/a | 807.5968 | 310.2 | 5.6 | 57.4 |  | 0.1 | 23 | 0.8745 | 12.7386 | 0.0706 | 271.2798 | 4.8708 | 276.2 | 220.1998 | 3.9537 | 224.2 | 57.4243 |  |  | 20.32 | 0 | 0.0874 | SAMPLE | 0 | 11.8 | 854 | 881 | 889 | 66 | 25.64 | 0.59 | 989 | 5.1 | 0 | 36 | 190 | 189.9 | 4.1 | 195 | n/a | 2 | 16:56 | 47.1589 | -88.4871 | 312.2 | 45.3 | 12 | 11 | 0xc1242e05 | 1.1713 | 1.5713 | 1.9713 | 14.063 | 14.53 | 1.03 | 14.351 | 3014.944 | 10.639 | 6.724 | 0.121 | 6.844 | 5.458 | 0.098 | 5.556 | 0.4494 |  |  | 0.954 |  | 15.049 | 0.16533 | -5 | 1.4044 | 4.0403 | 28.3687 | 1.0674 |  | 9099.3067 | 32.1092 | 16.7684 | 1.3563
2016-03-11 | 11:56 | 14.57 | 0.2074 | n/a | 2073.7258 | 203.2 | 3.5 | 52.2 |  | 0.06 | 23 | 0.8732 | 12.722 | 0.1811 | 177.4114 | 3.0521 | 180.5 | 144.8258 | 2.4915 | 147.3 | 52.1793 |  |  | 20.157 | 0 | 0.0495 | SAMPLE | 0 | 11.8 | 853 | 881 | 888 | 66 | 27.13 | 0.62 | 989 | 5.9 | 0 | 36 | 190 | 189.1 | 4 | 195 | n/a | 2 | 16:56 | 47.1589 | -88.4868 | 311.8 | 44.3 | 12 | 10 | 0xc1202e05 | 1.3425 | 1.6712 | 2.1425 | 14.063 | 14.4 | 1.02 | 14.526 | 2989.171 | 27.078 | 4.365 | 0.075 | 4.44 | 3.563 | 0.061 | 3.625 | 0.4054 |  |  | 0.94 |  | 8.452 | 0.15069 | -5 | 1.4004 | 3.6824 | 28.2879 | 0.97289 |  | 8222.4459 | 74.4847 | 9.9714 | 1.1152
2016-03-11 | 11:56 | 14.547 | 0.3689 | n/a | 3689.1134 | 82 | -1.3 | 67.6 |  | 0 | 23 | 0.8722 | 12.6874 | 0.3217 | 71.521 | 0 | 71.5 | 58.0541 | 0 | 58.1 | 67.6321 |  |  | 20.062 | 0 | 0 | SAMPLE | 0 | 11.9 | 851 | 881 | 886 | 66 | 25.64 | 0.59 | 989 | 5.1 | 0 | 36 | 190 | 189.9 | 4.2 | 195 | n/a | 2 | 16:56 | 47.1589 | -88.4866 | 311.5 | 42.2 | 12 | 10 | 0xc1202e05 | 1.8268 | 1.2021 | 2.5556 | 14.063 | 14.25 | 1.01 | 14.658 | 2956.314 | 47.717 | 1.745 | 0 | 1.745 | 1.417 | 0 | 1.417 | 0.5211 |  |  | 0.927 |  | 0 | 0.1031 | -5 | 1.4009 | 2.5194 | 28.2982 | 0.66563 |  | 5563.7764 | 89.8033 | 2.6668 | 0.98071
2016-03-11 | 11:56 | 14.493 | 0.479 | n/a | 4790.1545 | 32 | -1.2 | 81.1 |  | 0 | 23 | 0.8714 | 12.6298 | 0.4174 | 27.851 | 0 | 27.9 | 22.7355 | 0 | 22.7 | 81.1394 |  |  | 20.043 | 0 | 0 | SAMPLE | 0 | 11.8 | 850 | 881 | 884 | 66 | 27.13 | 0.62 | 989 | 5.9 | 0 | 36 | 190 | 189.1 | 4.2 | 195 | n/a | 2 | 16:56 | 47.1589 | -88.4864 | 311.3 | 40.1 | 12 | 10 | 0xc1202e05 | 1.2897 | 1.071 | 2.1318 | 14.063 | 14.19 | 1.01 | 14.753 | 2933.969 | 61.72 | 0.678 | 0 | 0.678 | 0.553 | 0 | 0.553 | 0.6233 |  |  | 0.924 |  | 0 | 0.12326 | -5 | 1.3983 | 3.0121 | 28.2455 | 0.79579 |  | 6601.4737 | 138.8709 | 1.2443 | 1.4024
2016-03-11 | 11:56 | 14.451 | 0.4542 | n/a | 4541.8349 | 26 | -1.2 | 98.5 |  | 0 | 23 | 0.8719 | 12.6002 | 0.396 | 22.6296 | 0 | 22.6 | 18.4864 | 0 | 18.5 | 98.4964 |  |  | 20.054 | 0 | 0 | SAMPLE | 0 | 11.8 | 850 | 881 | 885 | 66 | 27.31 | 0.63 | 989 | 6 | 0 | 36 | 190 | 189 | 4.1 | 195 | n/a | 2 | 16:56 | 47.1588 | -88.4862 | 311.5 | 37.4 | 12 | 10 | 0xc1202e05 | 1.2837 | 1.3128 | 2.2546 | 14.063 | 14.25 | 1.01 | 14.692 | 2938.221 | 58.774 | 0.553 | 0 | 0.553 | 0.451 | 0 | 0.451 | 0.7595 |  |  | 0.928 |  | 0 | 0.082704 | -5 | 1.398 | 2.0211 | 28.2396 | 0.53397 |  | 4435.9674 | 88.7338 | 0.6809 | 1.1467
2016-03-11 | 11:56 | 14.353 | 0.2738 | n/a | 2737.8982 | 20.1 | 0.4 | 103.8 |  | 0 | 23 | 0.8742 | 12.5484 | 0.2394 | 17.5724 | 0.32 | 17.9 | 14.355 | 0.2614 | 14.6 | 103.8217 |  |  | 20.022 | 0 | 0 | SAMPLE | 0 | 11.9 | 850 | 880 | 885 | 66 | 27.31 | 0.63 | 989 | 6 | 0 | 36 | 190 | 189 | 4.2 | 195 | n/a | 2 | 16:56 | 47.1588 | -88.486 | 311.5 | 34.6 | 12 | 10 | 0xc1202e05 | 1.7581 | 1.6148 | 2.7581 | 14.063 | 14.52 | 1.03 | 14.384 | 2973.833 | 36.104 | 0.436 | 0.008 | 0.444 | 0.356 | 0.006 | 0.363 | 0.8136 |  |  | 0.941 |  | 0 | 0.076196 | -5 | 1.3998 | 1.862 | 28.276 | 0.49195 |  | 4136.4348 | 50.2186 | 0.50491 | 1.1317
2016-03-11 | 11:56 | 14.337 | 0.1262 | n/a | 1261.6681 | 19.8 | 3.9 | 95.2 |  | 0 | 23 | 0.8756 | 12.5531 | 0.1105 | 17.3087 | 3.3802 | 20.7 | 14.1397 | 2.7613 | 16.9 | 95.151 |  |  | 19.964 | 0 | 0 | SAMPLE | 0 | 11.8 | 852 | 880 | 885 | 66 | 27.31 | 0.63 | 989 | 6 | 0 | 36 | 190 | 189 | 4 | 195 | n/a | 2 | 16:56 | 47.1587 | -88.4858 | 311.6 | 31.4 | 12 | 10 | 0xc1202e05 | 1.3977 | 1.7718 | 2.7565 | 14.063 | 14.7 | 1.05 | 14.207 | 3004.402 | 16.828 | 0.434 | 0.085 | 0.519 | 0.354 | 0.069 | 0.424 | 0.753 |  |  | 0.948 |  | 0 | 0.082314 | -5 | 1.3973 | 2.0115 | 28.2253 | 0.53145 |  | 4514.4959 | 25.2862 | 0.63711 | 1.1315
2016-03-11 | 11:56 | 14.34 | 0.0752 | n/a | 752.4569 | 18.7 | 4 | 96.6 |  | 0 | 23 | 0.8762 | 12.5653 | 0.0659 | 16.3586 | 3.505 | 19.9 | 13.2784 | 2.845 | 16.1 | 96.6303 |  |  | 19.965 | 0 | 0 | SAMPLE | 0 | 11.9 | 852 | 880 | 886 | 66 | 25.64 | 0.59 | 989 | 5.1 | 0 | 36 | 190 | 189 | 4.1 | 195 | n/a | 2 | 16:56 | 47.1586 | -88.4857 | 311.6 | 28.3 | 12 | 10 | 0xc1202e05 | 1.1284 | 1.6567 | 2.1986 | 14.063 | 14.75 | 1.05 | 14.124 | 3015.009 | 10.069 | 0.411 | 0.088 | 0.499 | 0.334 | 0.071 | 0.405 | 0.7667 |  |  | 0.95 |  | 0 | 0.11367 | -5 | 1.3988 | 2.7778 | 28.2558 | 0.73388 |  | 6256.1081 | 20.8931 | 0.84037 | 1.5909
2016-03-11 | 11:56 | 14.34 | 0.0472 | n/a | 472.3231 | 15.3 | 3.9 | 98.8 |  | 0 | 23 | 0.8763 | 12.5658 | 0.0414 | 13.3805 | 3.4175 | 16.8 | 10.9228 | 2.7898 | 13.7 | 98.8113 |  |  | 19.894 | 0 | 0 | SAMPLE | 0 | 11.8 | 853 | 881 | 887 | 66 | 27.13 | 0.62 | 989 | 5.9 | 0 | 36 | 190 | 189 | 4 | 195 | n/a | 2 | 16:56 | 47.1586 | -88.4856 | 311.4 | 26 | 12 | 10 | 0xc1202e05 | 1.2431 | 1.8146 | 2.2146 | 14.063 | 14.78 | 1.05 | 14.119 | 3020.839 | 6.333 | 0.337 | 0.086 | 0.423 | 0.275 | 0.07 | 0.345 | 0.7855 |  |  | 0.949 |  | 0 | 0.13053 | -5 | 1.3999 | 3.1898 | 28.278 | 0.84275 |  | 7198.0575 | 15.0903 | 0.82207 | 1.8717
2016-03-11 | 11:56 | 14.343 | 0.0297 | n/a | 297.1267 | 14.9 | 3.8 | 87.9 |  | 0 | 23 | 0.8764 | 12.5697 | 0.026 | 13.0577 | 3.3301 | 16.4 | 10.6669 | 2.7204 | 13.4 | 87.854 |  |  | 19.822 | 0 | 0 | SAMPLE | 0 | 11.8 | 854 | 882 | 889 | 66 | 27.31 | 0.63 | 989 | 6 | 0 | 36 | 190 | 189 | 3.9 | 195 | n/a | 2 | 16:56 | 47.1586 | -88.4855 | 311.4 | 24.8 | 12 | 10 | 0xc1202e05 | 1.4429 | 2.1143 | 2.5143 | 14.063 | 14.8 | 1.05 | 14.109 | 3024.794 | 3.988 | 0.329 | 0.084 | 0.413 | 0.269 | 0.069 | 0.337 | 0.6991 |  |  | 0.946 |  | 0 | 0.16898 | -5 | 1.4 | 4.1295 | 28.28 | 1.091 |  | 9330.6879 | 12.3019 | 1.0396 | 2.1565
2016-03-11 | 11:56 | 14.36 | 0.0192 | n/a | 191.7195 | 13.8 | 3.8 | 80.9 |  | 0 | 22 | 0.8764 | 12.5851 | 0.0168 | 12.1362 | 3.3567 | 15.5 | 9.9142 | 2.7421 | 12.7 | 80.9404 |  |  | 19.468 | 0 | 0 | SAMPLE | 0 | 11.9 | 854 | 882 | 889 | 66 | 27.31 | 0.63 | 989 | 6 | 0 | 36 | 190 | 189.9 | 4.1 | 195 | n/a | 2 | 16:56 | 47.1585 | -88.4853 | 311.3 | 24.3 | 12 | 10 | 0xc1202e05 | 1.1434 | 1.7007 | 2.0294 | 14.063 | 14.79 | 1.05 | 14.105 | 3027.182 | 2.572 | 0.306 | 0.085 | 0.39 | 0.25 | 0.069 | 0.319 | 0.6438 |  |  | 0.929 |  | 0 | 0.13512 | -5 | 1.4036 | 3.3019 | 28.3529 | 0.87236 |  | 7466.5983 | 6.3439 | 0.78682 | 1.5879
2016-03-11 | 11:56 | 14.514 | 0.0149 | n/a | 148.6106 | 11.2 | 4.8 | 55.1 |  | 0 | 22 | 0.8753 | 12.7037 | 0.013 | 9.8114 | 4.1966 | 14 | 8.015 | 3.4283 | 11.4 | 55.0731 |  |  | 19.048 | 0 | 0 | SAMPLE | 0 | 11.8 | 853 | 883 | 889 | 66 | 27.31 | 0.63 | 989 | 6 | 0 | 36 | 190 | 190 | 4.1 | 195 | n/a | 2 | 16:56 | 47.1585 | -88.4852 | 311.2 | 24.3 | 12 | 10 | 0xc1202e05 | 1.1425 | 1.6425 | 2.0137 | 14.063 | 14.65 | 1.04 | 14.249 | 3028.672 | 1.974 | 0.245 | 0.105 | 0.35 | 0.2 | 0.086 | 0.286 | 0.4342 |  |  | 0.901 |  | 0 | 0.11657 | -5 | 1.4031 | 2.8486 | 28.3426 | 0.75261 |  | 6444.794 | 4.2005 | 0.60859 | 0.92395
2016-03-11 | 11:56 | 14.55 | 0.014 | n/a | 140.2912 | 11 | 6.4 | 48.1 |  | 0 | 21 | 0.875 | 12.7315 | 0.0123 | 9.5988 | 5.6001 | 15.2 | 7.8413 | 4.5748 | 12.4 | 48.1 |  |  | 18.646 | 0 | 0 | SAMPLE | 0 | 11.8 | 853 | 883 | 888 | 66 | 27.31 | 0.63 | 989 | 6 | 0 | 36 | 190 | 190 | 4.1 | 195 | n/a | 2 | 16:56 | 47.1585 | -88.485 | 311.1 | 24.4 | 12 | 10 | 0xc1202e05 | 1.2 | 1.7 | 2.1 | 14.063 | 14.62 | 1.04 | 14.283 | 3029.002 | 1.859 | 0.239 | 0.14 | 0.379 | 0.195 | 0.114 | 0.309 | 0.3784 |  |  | 0.88 |  | 0 | 0.12673 | -5 | 1.4048 | 3.0969 | 28.377 | 0.81819 |  | 7007.171 | 4.3005 | 0.71483 | 0.87538
2016-03-11 | 11:56 | 14.55 | 0.01 | n/a | 99.7917 | 10.2 | 6.4 | 42.6 |  | 0 | 21 | 0.8751 | 12.7321 | 0.0087 | 8.9338 | 5.6004 | 14.5 | 7.2981 | 4.575 | 11.9 | 42.6294 |  |  | 18.159 | 0 | 0 | SAMPLE | 0 | 11.9 | 852 | 884 | 887 | 66 | 27.31 | 0.63 | 989 | 6 | 0 | 36 | 190 | 190 | 4.1 | 195 | n/a | 2 | 16:56 | 47.1585 | -88.4849 | 311 | 24 | 12 | 10 | 0xc1202e05 | 1.129 | 1.4869 | 1.8869 | 14.063 | 14.63 | 1.04 | 14.278 | 3029.977 | 1.323 | 0.223 | 0.14 | 0.362 | 0.182 | 0.114 | 0.296 | 0.3355 |  |  | 0.857 |  | 0 | 0.097363 | -5 | 1.4041 | 2.3793 | 28.3628 | 0.62861 |  | 5385.2883 | 2.3514 | 0.52609 | 0.5963
2016-03-11 | 11:56 | 14.55 | 0.009 | n/a | 90 | 9.8 | 6.3 | 38.5 |  | 0 | 20 | 0.875 | 12.7318 | 0.0079 | 8.61 | 5.5127 | 14.1 | 7.0336 | 4.5034 | 11.5 | 38.4554 |  |  | 17.52 | 0 | 0 | SAMPLE | 0 | 11.8 | 853 | 884 | 886 | 66 | 27.31 | 0.63 | 989 | 6 | 0 | 36 | 189.1 | 190 | 4 | 195 | n/a | 2 | 16:56 | 47.1585 | -88.4848 | 310.8 | 23.5 | 12 | 10 | 0xc1202e05 | 1.1 | 1.4 | 1.8 | 14.063 | 14.63 | 1.04 | 14.281 | 3030.281 | 1.193 | 0.215 | 0.137 | 0.352 | 0.175 | 0.112 | 0.288 | 0.3027 |  |  | 0.827 |  | 0 | 0.086785 | -5 | 1.404 | 2.1208 | 28.3608 | 0.56032 |  | 4800.6919 | 1.89 | 0.45626 | 0.47955
2016-03-11 | 11:56 | 14.55 | 0.009 | n/a | 90 | 9.1 | 6.3 | 42.9 |  | 0 | 20 | 0.8751 | 12.7327 | 0.0079 | 7.937 | 5.5131 | 13.5 | 6.4838 | 4.5037 | 11 | 42.948 |  |  | 17.431 | 0 | 0 | SAMPLE | 0 | 11.9 | 852 | 885 | 886 | 66 | 27.31 | 0.63 | 989 | 6 | 0 | 36 | 189.9 | 190 | 4.2 | 195 | n/a | 2 | 16:56 | 47.1585 | -88.4846 | 310.7 | 23 | 12 | 10 | 0xc1202e05 | 1.1716 | 1.6148 | 2.0148 | 14.063 | 14.63 | 1.04 | 14.273 | 3030.173 | 1.193 | 0.198 | 0.137 | 0.335 | 0.162 | 0.112 | 0.274 | 0.338 |  |  | 0.823 |  | 0 | 0.09502 | -5 | 1.4058 | 2.3221 | 28.3972 | 0.61349 |  | 5256.0535 | 2.0693 | 0.47527 | 0.58629
2016-03-11 | 11:56 | 14.55 | 0.009 | n/a | 90 | 9 | 6.3 | 38 |  | 0 | 20 | 0.8753 | 12.7352 | 0.0079 | 7.8774 | 5.5142 | 13.4 | 6.3942 | 4.4759 | 10.9 | 38.0076 |  |  | 17.36 | 0 | 0 | SAMPLE | 0 | 11.8 | 853 | 886 | 887 | 66 | 25.64 | 0.59 | 989 | 5.1 | 0 | 36 | 190 | 190 | 4.1 | 195 | n/a | 2 | 16:56 | 47.1585 | -88.4845 | 310.6 | 22.4 | 12 | 10 | 0xc1202e05 | 1.2718 | 1.7 | 2.1718 | 14.063 | 14.63 | 1.04 | 14.251 | 3030.293 | 1.193 | 0.196 | 0.137 | 0.334 | 0.159 | 0.112 | 0.271 | 0.2991 |  |  | 0.82 |  | 0 | 0.097804 | -5 | 1.4051 | 2.3901 | 28.383 | 0.63146 |  | 5410.2654 | 2.13 | 0.48384 | 0.53401
2016-03-11 | 11:56 | 14.502 | 0.0088 | n/a | 88.3347 | 9 | 5.1 | 43.1 |  | 0 | 20 | 0.8756 | 12.698 | 0.0077 | 7.8805 | 4.4656 | 12.3 | 6.3924 | 3.6224 | 10 | 43.1097 |  |  | 17.081 | 0 | 0 | SAMPLE | 0 | 11.9 | 853 | 885 | 886 | 66 | 25.47 | 0.58 | 989 | 5 | 0 | 36 | 189.1 | 189.1 | 4 | 195 | n/a | 1 | 16:56 | 47.1586 | -88.4844 | 310.4 | 22.1 | 12 | 10 | 0xc1202e05 | 1.3717 | 1.7 | 2.2 | 14.063 | 14.67 | 1.04 | 14.205 | 3030.225 | 1.175 | 0.197 | 0.112 | 0.309 | 0.16 | 0.091 | 0.25 | 0.3402 |  |  | 0.809 |  | 0 | 0.09349 | -5 | 1.4059 | 2.2847 | 28.3992 | 0.60361 |  | 5171.5108 | 2.0053 | 0.42666 | 0.5806
2016-03-11 | 11:56 | 14.45 | 0.008 | n/a | 80 | 9 | 5.1 | 47 |  | 0 | 19 | 0.876 | 12.6593 | 0.007 | 7.8844 | 4.4678 | 12.4 | 6.3955 | 3.6241 | 10 | 47.0139 |  |  | 16.82 | 0 | 0 | SAMPLE | 0 | 11.9 | 854 | 886 | 887 | 66 | 25.47 | 0.58 | 989 | 5 | 0 | 36 | 189.9 | 189 | 4.1 | 195 | n/a | 1 | 16:56 | 47.1586 | -88.4843 | 310.2 | 21.9 | 12 | 10 | 0xc1202e05 | 1.4716 | 1.7716 | 2.2716 | 14.063 | 14.72 | 1.05 | 14.15 | 3030.326 | 1.068 | 0.198 | 0.112 | 0.31 | 0.16 | 0.091 | 0.251 | 0.3721 |  |  | 0.799 |  | 0 | 0.12186 | -5 | 1.4078 | 2.9781 | 28.4376 | 0.7868 |  | 6741.2779 | 2.3759 | 0.55838 | 0.82778
2016-03-11 | 11:56 | 14.377 | 0.008 | n/a | 80 | 9 | 5.1 | 48.9 |  | 0 | 19 | 0.8766 | 12.6022 | 0.007 | 7.8892 | 4.4441 | 12.3 | 6.3994 | 3.6049 | 10 | 48.8584 |  |  | 16.83 | 0 | 0 | SAMPLE | 0 | 11.8 | 855 | 888 | 888 | 66 | 25.47 | 0.58 | 989 | 5 | 0 | 36 | 189.1 | 189 | 4 | 195 | n/a | 1 | 16:56 | 47.1587 | -88.4842 | 310.1 | 22 | 12 | 10 | 0xc1202e05 | 1.5 | 1.7285 | 2.3 | 14.063 | 14.79 | 1.05 | 14.08 | 3030.311 | 1.073 | 0.199 | 0.112 | 0.311 | 0.161 | 0.091 | 0.252 | 0.3885 |  |  | 0.803 |  | 0 | 0.12049 | -5 | 1.4062 | 2.9445 | 28.4052 | 0.77793 |  | 6665.2359 | 2.3601 | 0.55428 | 0.85451
2016-03-11 | 11:56 | 14.351 | 0.0073 | n/a | 73.4197 | 17.5 | 4.9 | 67.2 |  | 0 | 19 | 0.8768 | 12.5834 | 0.0064 | 15.3649 | 4.3312 | 19.7 | 12.4634 | 3.5133 | 16 | 67.1763 |  |  | 16.835 | 0 | 0 | SAMPLE | 0 | 11.9 | 856 | 888 | 889 | 66 | 25.47 | 0.58 | 989 | 5 | 0 | 36 | 189.9 | 189 | 4.2 | 195 | n/a | 1 | 16:56 | 47.1588 | -88.4842 | 309.9 | 22.7 | 12 | 10 | 0xc1202e05 | 1.5 | 1.7 | 2.3 | 14.063 | 14.82 | 1.05 | 14.047 | 3030.018 | 0.987 | 0.387 | 0.109 | 0.497 | 0.314 | 0.089 | 0.403 | 0.5349 |  |  | 0.804 |  | 0 | 0.15247 | -5 | 1.4078 | 3.726 | 28.4376 | 0.98442 |  | 8433.5927 | 2.7472 | 1.1217 | 1.4888
2016-03-11 | 11:56 | 14.444 | 0.0065 | n/a | 65.129 | 60.4 | 4.8 | 64.7 |  | 0 | 19 | 0.8761 | 12.6545 | 0.0057 | 52.9329 | 4.2053 | 57.1 | 42.9372 | 3.4112 | 46.3 | 64.6785 |  |  | 16.966 | 0 | 0 | SAMPLE | 0 | 11.8 | 857 | 890 | 889 | 66 | 25.47 | 0.58 | 989 | 5 | 0 | 36 | 189.1 | 189 | 4.1 | 195 | n/a | 1 | 16:56 | 47.1589 | -88.4841 | 309.7 | 23.9 | 12 | 10 | 0xc1202e05 | 1.5713 | 1.7713 | 2.4427 | 14.063 | 14.73 | 1.05 | 14.143 | 3030.217 | 0.87 | 1.327 | 0.105 | 1.433 | 1.077 | 0.086 | 1.162 | 0.5121 |  |  | 0.806 |  | 0 | 0.13345 | -5 | 1.408 | 3.2612 | 28.4416 | 0.86161 |  | 7381.9274 | 2.1194 | 2.8308 | 1.2475
2016-03-11 | 11:56 | 14.57 | 0.0054 | n/a | 53.7241 | 118.2 | 4.9 | 56.1 |  | 0 | 19 | 0.8749 | 12.7475 | 0.0047 | 103.4419 | 4.2871 | 107.7 | 84.4425 | 3.4997 | 87.9 | 56.1 |  |  | 16.915 | 0 | 0 | SAMPLE | 0 | 11.8 | 857 | 889 | 890 | 66 | 27.13 | 0.62 | 989 | 5.9 | 0 | 36 | 189 | 189 | 4 | 195 | n/a | 1 | 16:56 | 47.159 | -88.4841 | 309.8 | 24.4 | 12 | 10 | 0xc1202e05 | 1.3154 | 1.6577 | 2.1442 | 14.063 | 14.61 | 1.04 | 14.296 | 3030.609 | 0.711 | 2.575 | 0.107 | 2.682 | 2.102 | 0.087 | 2.189 | 0.441 |  |  | 0.798 |  | 0 | 0.13641 | -5 | 1.4089 | 3.3336 | 28.4598 | 0.88073 |  | 7546.7499 | 1.7705 | 5.451 | 1.0982
2016-03-11 | 11:56 | 14.57 | 0.0114 | n/a | 113.9726 | 97.9 | 4.9 | 51.4 |  | 0 | 19 | 0.8751 | 12.7498 | 0.01 | 85.7002 | 4.2879 | 90 | 69.5635 | 3.4805 | 73 | 51.3843 |  |  | 16.845 | 0 | 0 | SAMPLE | 0 | 11.9 | 857 | 889 | 890 | 66 | 25.64 | 0.59 | 989 | 5.1 | 0 | 36 | 189.9 | 189 | 4.1 | 195 | n/a | 1 | 16:56 | 47.1591 | -88.4841 | 309.9 | 24.8 | 12 | 10 | 0xc1202e05 | 1.5551 | 1.9551 | 2.4972 | 14.063 | 14.6 | 1.04 | 14.276 | 3029.467 | 1.508 | 2.132 | 0.107 | 2.239 | 1.731 | 0.087 | 1.818 | 0.4037 |  |  | 0.794 |  | 0 | 0.14963 | -5 | 1.4099 | 3.6565 | 28.48 | 0.96606 |  | 8274.7798 | 4.119 | 4.9657 | 1.1027
2016-03-11 | 11:56 | 14.57 | 0.0477 | n/a | 476.5834 | 42.7 | 4.8 | 43.3 |  | 0 | 19 | 0.8748 | 12.7452 | 0.0417 | 37.3694 | 4.1724 | 41.5 | 30.3127 | 3.3845 | 33.7 | 43.2738 |  |  | 16.795 | 0 | 0 | SAMPLE | 0 | 11.8 | 858 | 890 | 890 | 66 | 25.47 | 0.58 | 989 | 5 | 0 | 35.098 | 189.1 | 189 | 4 | 195 | n/a | 1 | 16:56 | 47.1592 | -88.4841 | 310 | 25.5 | 12 | 10 | 0xc1202e05 | 1.7709 | 2.1709 | 2.7709 | 14.063 | 14.57 | 1.04 | 14.318 | 3022.126 | 6.292 | 0.928 | 0.104 | 1.032 | 0.753 | 0.084 | 0.837 | 0.3393 |  |  | 0.79 |  | 0 | 0.16092 | -5 | 1.4091 | 3.9325 | 28.4638 | 1.039 |  | 8877.7993 | 18.4834 | 2.4588 | 0.99673
2016-03-11 | 11:57 | 14.463 | 0.1403 | n/a | 1402.5686 | 23.9 | 4.7 | 58.3 |  | 0 | 19 | 0.8748 | 12.6516 | 0.1227 | 20.9078 | 4.1113 | 25 | 16.9596 | 3.335 | 20.3 | 58.2605 |  |  | 16.795 | 0 | 0 | SAMPLE | 0 | 11.9 | 858 | 890 | 891 | 66 | 25.47 | 0.58 | 989 | 5 | 0 | 35 | 189 | 189 | 4 | 195 | n/a | 1 | 16:56 | 47.1593 | -88.4841 | 310.3 | 26.2 | 12 | 10 | 0xc1202e05 | 1.8 | 2.4148 | 3.0148 | 14.063 | 14.57 | 1.04 | 14.318 | 3002.542 | 18.532 | 0.52 | 0.102 | 0.622 | 0.421 | 0.083 | 0.504 | 0.4572 |  |  | 0.791 |  | 0 | 0.2062 | -5 | 1.4117 | 5.039 | 28.5165 | 1.3313 |  | 11301.8844 | 69.7564 | 1.8971 | 1.7209
2016-03-11 | 11:57 | 14.353 | 0.0959 | n/a | 959.4118 | 17 | 4.7 | 68 |  | 0 | 19 | 0.8759 | 12.5723 | 0.084 | 14.8839 | 4.1434 | 19 | 12.0733 | 3.3609 | 15.4 | 68.0242 |  |  | 16.818 | 0 | 0 | SAMPLE | 0 | 11.9 | 859 | 891 | 893 | 66 | 25.47 | 0.58 | 989 | 5 | 0 | 35 | 189 | 189 | 3.9 | 195 | n/a | 1 | 16:56 | 47.1594 | -88.4841 | 310.5 | 26.8 | 12 | 10 | 0xc1202e05 | 2.0873 | 2.5 | 3.3155 | 14.063 | 14.72 | 1.05 | 14.164 | 3011.373 | 12.812 | 0.373 | 0.104 | 0.477 | 0.303 | 0.084 | 0.387 | 0.5388 |  |  | 0.799 |  | 0 | 0.27594 | -5 | 1.4102 | 6.7434 | 28.486 | 1.7816 |  | 15169.2061 | 64.538 | 1.9494 | 2.7141
2016-03-11 | 11:57 | 14.359 | 0.1595 | n/a | 1594.8353 | 13.3 | 4.8 | 69 |  | 0 | 19 | 0.8753 | 12.5686 | 0.1396 | 11.6434 | 4.1754 | 15.8 | 9.4447 | 3.3869 | 12.8 | 68.9642 |  |  | 16.806 | 0 | 0 | SAMPLE | 0 | 11.8 | 861 | 891 | 893 | 66 | 25.47 | 0.58 | 989 | 5 | 0 | 35 | 189.9 | 189 | 3.9 | 195 | n/a | 1 | 16:56 | 47.1595 | -88.4842 | 310.7 | 27 | 12 | 10 | 0xc1202e05 | 2.2 | 2.5 | 3.4 | 14.063 | 14.64 | 1.04 | 14.242 | 2998.144 | 21.195 | 0.291 | 0.104 | 0.395 | 0.236 | 0.085 | 0.321 | 0.544 |  |  | 0.795 |  | 0 | 0.31367 | -5 | 1.4091 | 7.6653 | 28.4638 | 2.0252 |  | 17167.2248 | 121.3615 | 1.838 | 3.1149
2016-03-11 | 11:57 | 14.35 | 0.2921 | n/a | 2921.0354 | 10.5 | 4.7 | 95.3 |  | 0 | 19 | 0.8743 | 12.5463 | 0.2554 | 9.1666 | 4.1092 | 13.3 | 7.4356 | 3.3332 | 10.8 | 95.2868 |  |  | 16.901 | 0 | 0 | SAMPLE | 0 | 11.9 | 861 | 891 | 893 | 66 | 25.47 | 0.58 | 989 | 5 | 0 | 35 | 190 | 189 | 4.1 | 195 | n/a | 1 | 16:56 | 47.1596 | -88.4842 | 310.9 | 27.2 | 12 | 10 | 0xc1202e05 | 1.4121 | 1.7121 | 2.2539 | 14.063 | 14.51 | 1.03 | 14.379 | 2970.296 | 38.481 | 0.227 | 0.102 | 0.329 | 0.184 | 0.083 | 0.267 | 0.746 |  |  | 0.794 |  | 0 | 0.30437 | -5 | 1.4117 | 7.4381 | 28.5165 | 1.9651 |  | 16503.7167 | 213.8102 | 1.4835 | 4.145
2016-03-11 | 11:57 | 14.35 | 0.3901 | n/a | 3901.0132 | 9.4 | 3.2 | 120.1 |  | 0 | 21 | 0.8735 | 12.5341 | 0.3407 | 8.2254 | 2.7664 | 11 | 6.6721 | 2.244 | 8.9 | 120.0931 |  |  | 18.468 | 0 | 0 | SAMPLE | 0 | 11.8 | 861 | 893 | 895 | 66 | 25.47 | 0.58 | 989 | 5 | 0 | 35 | 190 | 189 | 4.2 | 195 | n/a | 2 | 16:56 | 47.1598 | -88.4842 | 311.1 | 27.3 | 12 | 11 | 0xc1242e05 | 1.1 | 1.4 | 1.8 | 14.063 | 14.4 | 1.02 | 14.488 | 2949.934 | 51.041 | 0.203 | 0.068 | 0.271 | 0.164 | 0.055 | 0.22 | 0.9346 |  |  | 0.862 |  | 0 | 0.3003 | -5 | 1.4084 | 7.3385 | 28.4496 | 1.9388 |  | 16171.1259 | 279.7996 | 1.206 | 5.1233
2016-03-11 | 11:57 | 14.343 | 0.5837 | n/a | 5836.7628 | 12.7 | 1.3 | 160.7 |  | 0 | 24 | 0.8719 | 12.5053 | 0.5089 | 11.0725 | 1.1334 | 12.2 | 8.9816 | 0.9194 | 9.9 | 160.7349 |  |  | 21.002 | 0 | 0 | SAMPLE | 0 | 11.8 | 861 | 893 | 894 | 66 | 25.47 | 0.58 | 989 | 5 | 0 | 35 | 190 | 189.9 | 4.4 | 195 | n/a | 2 | 16:56 | 47.1599 | -88.4842 | 311.2 | 27.6 | 12 | 11 | 0xc1242e05 | 1.1 | 1.4714 | 1.8 | 14.063 | 14.21 | 1.01 | 14.698 | 2910.657 | 75.386 | 0.27 | 0.028 | 0.298 | 0.219 | 0.022 | 0.241 | 1.2371 |  |  | 0.97 |  | 0 | 0.33247 | -5 | 1.4089 | 8.1247 | 28.4598 | 2.1465 |  | 17665.2122 | 457.5289 | 1.4627 | 7.5081
2016-03-11 | 11:57 | 14.34 | 0.4835 | n/a | 4835.4 | 12.1 | 1.3 | 194.9 |  | 0 | 27 | 0.8728 | 12.516 | 0.422 | 10.5609 | 1.1346 | 11.7 | 8.5666 | 0.9204 | 9.5 | 194.9136 |  |  | 23.424 | 0 | 0 | SAMPLE | 0 | 11.9 | 861 | 891 | 895 | 66 | 25.47 | 0.58 | 989 | 5 | 0 | 35 | 190 | 190 | 4.6 | 195 | n/a | 2 | 16:56 | 47.16 | -88.4842 | 311.4 | 27.7 | 12 | 11 | 0xc1242e05 | 1.5993 | 1.1434 | 2.2993 | 14.063 | 14.31 | 1.02 | 14.574 | 2929.553 | 62.873 | 0.259 | 0.028 | 0.287 | 0.21 | 0.023 | 0.233 | 1.5086 |  |  | 1.088 |  | 0 | 0.27827 | -5 | 1.4081 | 6.8003 | 28.4436 | 1.7966 |  | 14881.5527 | 319.3825 | 1.1836 | 7.6634
2016-03-11 | 11:57 | 14.343 | 0.379 | n/a | 3790.3833 | 9.3 | 3.6 | 189.1 |  | 0 | 28 | 0.8737 | 12.531 | 0.3312 | 8.1336 | 3.1715 | 11.3 | 6.5977 | 2.5726 | 9.2 | 189.1046 |  |  | 24.72 | 0 | 0 | SAMPLE | 0 | 11.8 | 861 | 891 | 894 | 66 | 25.47 | 0.58 | 989 | 5 | 0 | 35 | 190 | 190 | 4.5 | 195 | n/a | 2 | 16:56 | 47.1601 | -88.4842 | 311.5 | 29.9 | 12 | 11 | 0xc1242e05 | 1.8 | 1 | 2.5 | 14.063 | 14.41 | 1.02 | 14.46 | 2950.532 | 49.627 | 0.201 | 0.078 | 0.279 | 0.163 | 0.063 | 0.226 | 1.4724 |  |  | 1.155 |  | 0 | 0.24584 | -5 | 1.4071 | 6.0078 | 28.4234 | 1.5873 |  | 13241.3944 | 222.716 | 1.0142 | 6.6078
2016-03-11 | 11:57 | 14.35 | 0.314 | n/a | 3140.4083 | 9 | 5.8 | 207.3 |  | 0 | 29 | 0.8742 | 12.5442 | 0.2745 | 7.8674 | 5.0701 | 12.9 | 6.3818 | 4.1127 | 10.5 | 207.337 |  |  | 25.163 | 0 | 0 | SAMPLE | 0 | 11.9 | 860 | 889 | 893 | 66 | 25.47 | 0.58 | 989 | 5 | 0 | 35 | 190 | 190 | 4.5 | 195 | n/a | 2 | 16:56 | 47.1603 | -88.4842 | 311.6 | 33.8 | 12 | 11 | 0xc1242e05 | 1.3732 | 1.0711 | 2.2866 | 14.063 | 14.47 | 1.03 | 14.395 | 2963.244 | 41.274 | 0.195 | 0.125 | 0.32 | 0.158 | 0.102 | 0.26 | 1.6196 |  |  | 1.179 |  | 0 | 0.335 | -5 | 1.407 | 8.1867 | 28.4214 | 2.1629 |  | 18121.5261 | 252.4085 | 1.59 | 9.9046
2016-03-11 | 11:57 | 14.35 | 0.2661 | n/a | 2661.4941 | 9.1 | 6 | 216 |  | 0 | 29 | 0.8745 | 12.5496 | 0.2328 | 7.9497 | 5.2472 | 13.2 | 6.4485 | 4.2563 | 10.7 | 216.0154 |  |  | 25.389 | 0 | 0 | SAMPLE | 0 | 11.8 | 859 | 888 | 892 | 66 | 25.47 | 0.58 | 989 | 5 | 0 | 35 | 190 | 190 | 4.4 | 195 | n/a | 2 | 16:56 | 47.1604 | -88.4842 | 312.1 | 34.9 | 12 | 10 | 0xc1242c05 | 1.2 | 1.171 | 2.271 | 14.063 | 14.52 | 1.03 | 14.347 | 2972.766 | 35.092 | 0.197 | 0.13 | 0.327 | 0.16 | 0.106 | 0.266 | 1.6921 |  |  | 1.193 |  | 0 | 0.2999 | -5 | 1.4052 | 7.3288 | 28.385 | 1.9363 |  | 16274.7585 | 192.1153 | 1.4562 | 9.2636
2016-03-11 | 11:57 | 14.35 | 0.2146 | n/a | 2145.6628 | 10.1 | 6 | 208.6 |  | 0 | 30 | 0.875 | 12.5566 | 0.1878 | 8.8198 | 5.2501 | 14.1 | 7.1543 | 4.2587 | 11.4 | 208.5891 |  |  | 25.846 | 0 | 0 | SAMPLE | 0 | 11.8 | 859 | 887 | 893 | 66 | 25.47 | 0.58 | 989 | 5 | 0 | 35 | 190 | 190 | 4.5 | 195 | n/a | 2 | 16:56 | 47.1606 | -88.4841 | 312.3 | 35.1 | 12 | 11 | 0xc1242e05 | 1.4837 | 1.3419 | 2.5837 | 14.063 | 14.58 | 1.04 | 14.283 | 2983.484 | 28.393 | 0.219 | 0.131 | 0.35 | 0.178 | 0.106 | 0.284 | 1.6389 |  |  | 1.218 |  | 0 | 0.25712 | -5 | 1.4032 | 6.2833 | 28.3446 | 1.66 |  | 14003.2952 | 133.2655 | 1.333 | 7.6923
2016-03-11 | 11:57 | 14.35 | 0.2457 | n/a | 2456.6285 | 10.5 | 7.1 | 215.5 |  | 0 | 30 | 0.8748 | 12.5532 | 0.2149 | 9.1852 | 6.1734 | 15.4 | 7.4507 | 5.0076 | 12.5 | 215.5436 |  |  | 26.56 | 0 | 0 | SAMPLE | 0 | 11.9 | 858 | 886 | 891 | 66 | 25.47 | 0.58 | 989 | 5 | 0 | 35 | 190 | 190 | 4.6 | 195 | n/a | 2 | 16:56 | 47.1607 | -88.4841 | 312.4 | 34.8 | 12 | 11 | 0xc1242e05 | 1.2419 | 1.4 | 2.1271 | 14.063 | 14.54 | 1.03 | 14.314 | 2976.955 | 32.437 | 0.228 | 0.153 | 0.381 | 0.185 | 0.124 | 0.309 | 1.6902 |  |  | 1.25 |  | 0 | 0.253 | -5 | 1.4039 | 6.1827 | 28.3588 | 1.6335 |  | 13748.9712 | 149.8092 | 1.4271 | 7.8061
2016-03-11 | 11:57 | 14.35 | 0.2382 | n/a | 2382.348 | 10.5 | 10.6 | 245.5 |  | 0 | 31 | 0.8748 | 12.5528 | 0.2084 | 9.1849 | 9.2348 | 18.4 | 7.4512 | 7.4916 | 14.9 | 245.4868 |  |  | 27.493 | 0 | 0 | SAMPLE | 0 | 11.8 | 859 | 887 | 892 | 66 | 25.49 | 0.59 | 988 | 5 | 0 | 35 | 190 | 189.1 | 4.4 | 195 | n/a | 2 | 16:56 | 47.1608 | -88.484 | 312.6 | 34.8 | 12 | 11 | 0xc1242e05 | 1.1 | 1.4 | 1.8282 | 14.063 | 14.55 | 1.03 | 14.318 | 2977.774 | 31.465 | 0.228 | 0.229 | 0.458 | 0.185 | 0.186 | 0.371 | 1.9256 |  |  | 1.294 |  | 0 | 0.25931 | -5 | 1.4013 | 6.337 | 28.3061 | 1.6742 |  | 14095.9738 | 148.9468 | 1.7562 | 9.1153
2016-03-11 | 11:57 | 14.344 | 0.1826 | n/a | 1825.5196 | 10.7 | 21.6 | 266.2 |  | 0 | 33 | 0.8752 | 12.5534 | 0.1598 | 9.3728 | 18.9042 | 28.3 | 7.6036 | 15.3359 | 22.9 | 266.2016 |  |  | 28.747 | 0 | 0 | SAMPLE | 0 | 11.9 | 858 | 886 | 891 | 66 | 25.49 | 0.59 | 988 | 5 | 0 | 35 | 190 | 189 | 4.2 | 195 | n/a | 2 | 16:56 | 47.161 | -88.484 | 313.2 | 35 | 12 | 11 | 0xc1242e05 | 1.1717 | 1.4717 | 1.8717 | 14.063 | 14.61 | 1.04 | 14.26 | 2988.695 | 24.21 | 0.234 | 0.471 | 0.705 | 0.19 | 0.382 | 0.572 | 2.0957 |  |  | 1.358 |  | 0 | 0.2618 | -5 | 1.4019 | 6.3978 | 28.3184 | 1.6903 |  | 14283.5196 | 115.704 | 2.7337 | 10.0157
2016-03-11 | 11:57 | 14.327 | 0.1008 | n/a | 1007.814 | 12.9 | 18.9 | 207.9 |  | 0 | 31 | 0.876 | 12.5513 | 0.0883 | 11.3394 | 16.5304 | 27.9 | 9.199 | 13.4102 | 22.6 | 207.9291 |  |  | 27.553 | 0 | 0 | SAMPLE | 0 | 11.9 | 857 | 886 | 890 | 66 | 25.49 | 0.59 | 988 | 5 | 0 | 35 | 190 | 189 | 4.1 | 195 | n/a | 2 | 16:56 | 47.1611 | -88.4839 | 313.5 | 35.2 | 12 | 11 | 0xc1242e05 | 1.2 | 1.5 | 1.9 | 14.063 | 14.72 | 1.05 | 14.15 | 3007 | 13.462 | 0.284 | 0.415 | 0.699 | 0.231 | 0.336 | 0.567 | 1.6472 |  |  | 1.31 |  | 0 | 0.25298 | -5 | 1.402 | 6.1822 | 28.3204 | 1.6333 |  | 13886.6347 | 62.1689 | 2.6185 | 7.6069
2016-03-11 | 11:57 | 14.31 | 0.0353 | n/a | 352.8023 | 15.8 | 12.5 | 127.1 |  | 0 | 27 | 0.8768 | 12.5469 | 0.0309 | 13.8531 | 10.9334 | 24.8 | 11.2382 | 8.8696 | 20.1 | 127.1189 |  |  | 23.952 | 0 | 0 | SAMPLE | 0 | 11.8 | 857 | 887 | 891 | 66 | 25.49 | 0.59 | 988 | 5 | 0 | 35 | 190 | 189 | 4 | 195 | n/a | 2 | 16:56 | 47.1613 | -88.4839 | 313.8 | 35.3 | 12 | 11 | 0xc1242e05 | 1.2 | 1.5 | 1.9715 | 14.063 | 14.82 | 1.05 | 14.054 | 3022.674 | 4.743 | 0.349 | 0.276 | 0.625 | 0.284 | 0.224 | 0.507 | 1.0127 |  |  | 1.145 |  | 0 | 0.22584 | -5 | 1.4002 | 5.519 | 28.284 | 1.4581 |  | 12461.5863 | 19.554 | 2.0902 | 4.1751
2016-03-11 | 11:57 | 14.31 | 0.016 | n/a | 159.5246 | 20.7 | 1.8 | 103 |  | 0 | 24 | 0.877 | 12.5504 | 0.014 | 18.1663 | 1.5787 | 19.7 | 14.7373 | 1.2807 | 16 | 102.9677 |  |  | 21.067 | 0 | 0 | SAMPLE | 0 | 11.9 | 856 | 886 | 889 | 66 | 25.49 | 0.59 | 988 | 5 | 0 | 35 | 190 | 189.9 | 4.2 | 195 | n/a | 2 | 16:57 | 47.1614 | -88.4839 | 314.2 | 35 | 12 | 11 | 0xc1242e05 | 1.2 | 1.5 | 2 | 14.063 | 14.84 | 1.06 | 14.02 | 3027.343 | 2.148 | 0.459 | 0.04 | 0.499 | 0.372 | 0.032 | 0.405 | 0.8213 |  |  | 1.008 |  | 0 | 0.21849 | -5 | 1.4009 | 5.3393 | 28.2982 | 1.4107 |  | 12074.5385 | 8.5673 | 1.6153 | 3.2757
2016-03-11 | 11:57 | 14.447 | 0.0093 | n/a | 92.8023 | 91.2 | -0.5 | 74.2 |  | 0 | 23 | 0.876 | 12.656 | 0.0081 | 79.9003 | 0 | 79.9 | 64.8186 | 0 | 64.8 | 74.2193 |  |  | 19.75 | 0 | 0 | SAMPLE | 0 | 11.8 | 857 | 885 | 890 | 66 | 25.49 | 0.59 | 988 | 5 | 0 | 35 | 190 | 190 | 4 | 195 | n/a | 2 | 16:57 | 47.1615 | -88.484 | 314.4 | 34.4 | 12 | 11 | 0xc1242e05 | 1.2 | 1.5 | 2 | 14.063 | 14.72 | 1.05 | 14.154 | 3029.406 | 1.239 | 2.003 | 0 | 2.003 | 1.625 | 0 | 1.625 | 0.5875 |  |  | 0.938 |  | 0 | 0.2631 | -5 | 1.3983 | 6.4295 | 28.2455 | 1.6987 |  | 14549.7553 | 5.9507 | 7.8046 | 2.8217
2016-03-11 | 11:57 | 14.52 | 0.0082 | n/a | 82.0233 | 105.1 | -2.8 | 56.8 |  | 0 | 22 | 0.8755 | 12.7118 | 0.0072 | 92.0116 | 0 | 92 | 74.6438 | 0 | 74.6 | 56.7619 |  |  | 19.198 | 0 | 0 | SAMPLE | 0 | 11.8 | 858 | 884 | 891 | 66 | 25.49 | 0.59 | 988 | 5 | 0 | 35 | 190 | 190 | 4 | 195 | n/a | 2 | 16:57 | 47.1617 | -88.4841 | 314.5 | 34.3 | 12 | 11 | 0xc1242e05 | 1.1288 | 1.5 | 2 | 14.063 | 14.65 | 1.04 | 14.225 | 3030.024 | 1.089 | 2.297 | 0 | 2.297 | 1.863 | 0 | 1.863 | 0.4474 |  |  | 0.908 |  | 0 | 0.26078 | -5 | 1.3989 | 6.3729 | 28.2578 | 1.6837 |  | 14424.6202 | 5.1843 | 8.8689 | 2.1299
2016-03-11 | 11:57 | 14.52 | 0.048 | n/a | 479.8009 | 57.7 | 0 | 46.8 |  | 0 | 21 | 0.8751 | 12.7069 | 0.042 | 50.5176 | 0 | 50.5 | 40.9821 | 0 | 41 | 46.7589 |  |  | 17.956 | 0 | 0 | SAMPLE | 0 | 11.8 | 856 | 884 | 890 | 66 | 25.49 | 0.59 | 988 | 5 | 0 | 35 | 190 | 190 | 4 | 195 | n/a | 2 | 16:57 | 47.1618 | -88.4841 | 314.6 | 33.9 | 12 | 11 | 0xc1242e05 | 1.4556 | 1.1444 | 2.2134 | 14.063 | 14.61 | 1.04 | 14.269 | 3021.968 | 6.356 | 1.258 | 0 | 1.258 | 1.021 | 0 | 1.021 | 0.3677 |  |  | 0.847 |  | 0 | 0.24827 | -5 | 1.3981 | 6.0672 | 28.2416 | 1.603 |  | 13696.1472 | 28.8066 | 4.6274 | 1.6665
2016-03-11 | 11:57 | 14.49 | 0.2041 | n/a | 2040.6088 | 16.2 | 17.5 | 50.2 |  | 0 | 21 | 0.874 | 12.6651 | 0.1784 | 14.1593 | 15.2955 | 29.5 | 11.4866 | 12.4084 | 23.9 | 50.1685 |  |  | 17.918 | 0 | 0 | SAMPLE | 0 | 11.8 | 858 | 885 | 891 | 66 | 25.49 | 0.59 | 988 | 5 | 0 | 35 | 190 | 189.1 | 4.1 | 195 | n/a | 2 | 16:57 | 47.1619 | -88.4842 | 314.8 | 34.1 | 12 | 11 | 0xc1242e05 | 1.1028 | 1.071 | 1.9449 | 14.063 | 14.48 | 1.03 | 14.412 | 2989.702 | 26.797 | 0.35 | 0.378 | 0.728 | 0.284 | 0.307 | 0.591 | 0.3916 |  |  | 0.839 |  | 0 | 0.30467 | -5 | 1.3962 | 7.4454 | 28.2032 | 1.9671 |  | 16627.8244 | 149.0369 | 3.287 | 2.178
2016-03-11 | 11:57 | 14.308 | 0.3204 | n/a | 3204.061 | 13.2 | 17.5 | 81.1 |  | 0 | 21 | 0.8744 | 12.5114 | 0.2802 | 11.5513 | 15.2762 | 26.8 | 9.3709 | 12.3928 | 21.8 | 81.0647 |  |  | 17.926 | 0 | 0 | SAMPLE | 0 | 11.9 | 859 | 886 | 891 | 66 | 25.49 | 0.59 | 988 | 5 | 0 | 35 | 190 | 189 | 4.2 | 195 | n/a | 2 | 16:57 | 47.1621 | -88.4842 | 315.3 | 34 | 12 | 11 | 0xc1242e05 | 1.1837 | 1.1709 | 2.0128 | 14.063 | 14.52 | 1.03 | 14.361 | 2964.71 | 42.255 | 0.287 | 0.379 | 0.666 | 0.233 | 0.308 | 0.54 | 0.6352 |  |  | 0.843 |  | 0 | 0.34347 | -5 | 1.3987 | 8.3935 | 28.2539 | 2.2176 |  | 18588.5893 | 264.9368 | 3.3858 | 3.9827
2016-03-11 | 11:57 | 14.3 | 0.252 | n/a | 2520.1705 | 12 | 10.2 | 89.5 |  | 0 | 21 | 0.875 | 12.5131 | 0.2205 | 10.4741 | 8.9254 | 19.4 | 8.497 | 7.2407 | 15.7 | 89.5379 |  |  | 17.938 | 0 | 0 | SAMPLE | 0 | 11.8 | 860 | 887 | 894 | 66 | 25.49 | 0.59 | 988 | 5 | 0 | 35 | 190 | 189 | 4.1 | 195 | n/a | 2 | 16:57 | 47.1622 | -88.4842 | 316.1 | 33.9 | 12 | 11 | 0xc1242e05 | 1.3 | 1.2716 | 2.0284 | 14.063 | 14.6 | 1.04 | 14.28 | 2978.443 | 33.409 | 0.261 | 0.222 | 0.484 | 0.212 | 0.18 | 0.392 | 0.7047 |  |  | 0.847 |  | 0 | 0.37586 | -5 | 1.3981 | 9.1852 | 28.2416 | 2.4267 |  | 20436.0698 | 229.2301 | 2.6896 | 4.8352
2016-03-11 | 11:57 | 14.3 | 0.0775 | n/a | 775.0406 | 16.4 | 10.1 | 85.8 |  | 0 | 20 | 0.8766 | 12.5354 | 0.0679 | 14.3761 | 8.8801 | 23.3 | 11.6625 | 7.2039 | 18.9 | 85.7679 |  |  | 17.917 | 0 | 0 | SAMPLE | 0 | 11.8 | 863 | 890 | 894 | 66 | 25.49 | 0.59 | 988 | 5 | 0 | 35 | 190 | 189 | 4.2 | 195 | n/a | 2 | 16:57 | 47.1624 | -88.4842 | 316.5 | 34.5 | 12 | 11 | 0xc1242e05 | 1.4437 | 1.4437 | 2.2155 | 14.063 | 14.79 | 1.05 | 14.077 | 3014.768 | 10.4 | 0.362 | 0.224 | 0.586 | 0.294 | 0.181 | 0.475 | 0.6821 |  |  | 0.855 |  | 0 | 0.36637 | -5 | 1.3962 | 8.9532 | 28.2032 | 2.3654 |  | 20162.9262 | 69.5557 | 3.1768 | 4.5619
2016-03-11 | 11:57 | 14.179 | 0.023 | n/a | 229.8668 | 77 | 10.2 | 95.5 |  | 0 | 20 | 0.8781 | 12.4502 | 0.0202 | 67.6115 | 8.9563 | 76.6 | 54.8494 | 7.2658 | 62.1 | 95.4931 |  |  | 17.813 | 0 | 0 | SAMPLE | 0 | 11.9 | 862 | 890 | 894 | 66 | 25.49 | 0.59 | 988 | 5 | 0 | 35 | 190 | 189 | 4.4 | 195 | n/a | 2 | 16:57 | 47.1625 | -88.4842 | 316.7 | 35.4 | 12 | 11 | 0xc1242e05 | 1.5 | 1.5717 | 2.3717 | 14.063 | 14.96 | 1.06 | 13.886 | 3026.048 | 3.122 | 1.721 | 0.228 | 1.949 | 1.396 | 0.185 | 1.581 | 0.7675 |  |  | 0.859 |  | 0 | 0.35688 | -5 | 1.396 | 8.7213 | 28.1992 | 2.3042 |  | 19714.1401 | 20.3392 | 10.2999 | 5.0001
2016-03-11 | 11:57 | 13.934 | 0.0066 | n/a | 66.01 | 455.7 | 10.2 | 104 |  | 0 | 20 | 0.8801 | 12.2629 | 0.0058 | 401.0413 | 8.9767 | 410 | 325.3421 | 7.2823 | 332.6 | 103.9852 |  |  | 17.78 | 0 | 0 | SAMPLE | 0 | 11.8 | 864 | 891 | 897 | 66 | 25.49 | 0.59 | 988 | 5 | 0 | 35 | 190 | 189 | 4.3 | 195 | n/a | 2 | 16:57 | 47.1627 | -88.4841 | 317.1 | 36.4 | 12 | 11 | 0xc1242e05 | 1.5 | 1.6 | 2.4 | 14.063 | 15.23 | 1.08 | 13.627 | 3029.43 | 0.913 | 10.375 | 0.232 | 10.607 | 8.417 | 0.188 | 8.605 | 0.8494 |  |  | 0.871 |  | 0 | 0.38937 | -5 | 1.3915 | 9.5153 | 28.1081 | 2.5139 |  | 21533.037 | 6.4896 | 61.1639 | 6.0375
2016-03-11 | 11:57 | 13.61 | 0.004 | n/a | 40 | 2092.5 | 10.2 | 108.5 |  | 0.14 | 20 | 0.8826 | 12.0129 | 0.0035 | 1846.9338 | 9.0028 | 1855.9 | 1498.3128 | 7.3035 | 1505.6 | 108.5442 |  |  | 17.758 | 0 | 0.1242 | SAMPLE | 0 | 11.9 | 864 | 892 | 897 | 66 | 25.49 | 0.59 | 988 | 5 | 0 | 35 | 190 | 189.9 | 4.4 | 195 | n/a | 2 | 16:57 | 47.1628 | -88.4842 | 317.5 | 37.7 | 12 | 11 | 0xc1242e05 | 1.5 | 1.6714 | 2.4 | 14.063 | 15.57 | 1.11 | 13.297 | 3030.012 | 0.567 | 48.785 | 0.238 | 49.023 | 39.576 | 0.193 | 39.769 | 0.9053 |  |  | 0.889 |  | 22.771 | 0.42367 | -5 | 1.3919 | 10.3534 | 28.1164 | 2.7354 |  | 23434.0525 | 4.3852 | 307.5727 | 7.0016
2016-03-11 | 11:57 | 13.294 | 0.004 | n/a | 40 | 3324.5 | 13 | 93.5 |  | 0.58 | 20 | 0.8851 | 11.7667 | 0.0035 | 2942.615 | 11.469 | 2954.1 | 2387.177 | 9.3042 | 2396.5 | 93.5239 |  |  | 17.733 | 0 | 0.5115 | SAMPLE | 0 | 11.8 | 866 | 893 | 900 | 66 | 25.49 | 0.59 | 988 | 5 | 0 | 35 | 190 | 189.1 | 4.4 | 195 | n/a | 2 | 16:57 | 47.163 | -88.4842 | 317.9 | 38.7 | 12 | 11 | 0xc1242e05 | 1.714 | 1.2007 | 2.5427 | 14.063 | 15.92 | 1.13 | 12.979 | 3030.531 | 0.58 | 79.366 | 0.309 | 79.675 | 64.385 | 0.251 | 64.636 | 0.7965 |  |  | 0.906 |  | 95.778 | 0.49826 | -5 | 1.3893 | 12.1762 | 28.0637 | 3.2169 |  | 27564.5173 | 5.2755 | 587.9036 | 7.2447
2016-03-11 | 11:57 | 13.161 | 0.004 | n/a | 40 | 3473.7 | 21.4 | 82.2 |  | 1.09 | 20 | 0.8862 | 11.6625 | 0.0035 | 3078.3206 | 18.9682 | 3097.3 | 2497.2672 | 15.3878 | 2512.7 | 82.2 |  |  | 17.723 | 0 | 0.9619 | SAMPLE | 0 | 11.8 | 868 | 894 | 900 | 66 | 25.49 | 0.59 | 988 | 5 | 0 | 35 | 190 | 189 | 4.4 | 195 | n/a | 2 | 16:57 | 47.1631 | -88.4843 | 318.4 | 39.4 | 12 | 11 | 0xc1242e05 | 1.8712 | 1.2849 | 2.8849 | 14.063 | 16.07 | 1.14 | 12.845 | 3030.887 | 0.586 | 83.778 | 0.516 | 84.294 | 67.964 | 0.419 | 68.383 | 0.7064 |  |  | 0.914 |  | 181.762 | 0.48255 | -5 | 1.3863 | 11.7923 | 28.0031 | 3.1155 |  | 26698.5485 | 5.162 | 602.3738 | 6.2226
2016-03-11 | 11:57 | 13.13 | 0.004 | n/a | 40 | 3481.9 | 26.6 | 80.9 |  | 1.4 | 20 | 0.8865 | 11.6396 | 0.0035 | 3086.6627 | 23.5806 | 3110.2 | 2504.0346 | 19.1296 | 2523.2 | 80.9071 |  |  | 17.73 | 0 | 1.2417 | SAMPLE | 0 | 11.9 | 870 | 896 | 902 | 66 | 25.49 | 0.59 | 988 | 5 | 0 | 35 | 190.9 | 189 | 4.6 | 195 | n/a | 2 | 16:57 | 47.1633 | -88.4844 | 318.9 | 40.1 | 12 | 11 | 0xc1242e05 | 1.7577 | 1.4711 | 3 | 14.063 | 16.1 | 1.15 | 12.805 | 3030.935 | 0.588 | 84.171 | 0.643 | 84.814 | 68.284 | 0.522 | 68.805 | 0.6967 |  |  | 0.916 |  | 235.097 | 0.5233 | -5 | 1.386 | 12.788 | 27.9972 | 3.3786 |  | 28953.5229 | 5.617 | 657.2715 | 6.6553
2016-03-11 | 11:57 | 13.536 | 0.004 | n/a | 40 | 3488.8 | 26.6 | 80.1 |  | 1.6 | 20 | 0.8831 | 11.9533 | 0.0035 | 3080.824 | 23.4892 | 3104.3 | 2515.228 | 19.1769 | 2534.4 | 80.1071 |  |  | 17.696 | 0 | 1.4129 | SAMPLE | 0 | 11.8 | 871 | 898 | 905 | 66 | 27.16 | 0.62 | 988 | 5.9 | 0 | 35 | 191 | 189 | 4.4 | 195 | n/a | 2 | 16:57 | 47.1634 | -88.4845 | 319 | 41.5 | 12 | 11 | 0xc1242e05 | 1.8421 | 1.7841 | 3.2131 | 14.063 | 15.65 | 1.11 | 13.243 | 3030.762 | 0.57 | 81.803 | 0.624 | 82.426 | 66.785 | 0.509 | 67.294 | 0.6716 |  |  | 0.89 |  | 260.477 | 0.48921 | -5 | 1.3815 | 11.9552 | 27.9061 | 3.1586 |  | 27066.2496 | 5.0904 | 600.9697 | 5.9977
2016-03-11 | 11:57 | 14.016 | 0.0014 | n/a | 14.0327 | 3289.2 | 26.6 | 89.3 |  | 1.61 | 20 | 0.8796 | 12.3283 | 0.0012 | 2893.1425 | 23.3969 | 2916.5 | 2348.6187 | 18.9933 | 2367.6 | 89.3128 |  |  | 17.846 | 0 | 1.4167 | SAMPLE | 0 | 11.9 | 868 | 897 | 901 | 66 | 25.67 | 0.59 | 988 | 5.1 | 0 | 35 | 191 | 189 | 4.6 | 195 | n/a | 2 | 16:57 | 47.1636 | -88.4846 | 319.1 | 42.6 | 12 | 11 | 0xc1242e05 | 1.4744 | 1.9 | 2.5907 | 14.063 | 15.15 | 1.08 | 13.69 | 3030.887 | 0.193 | 74.486 | 0.602 | 75.088 | 60.466 | 0.489 | 60.955 | 0.7261 |  |  | 0.87 |  | 253.243 | 0.46245 | -5 | 1.3801 | 11.3011 | 27.878 | 2.9858 |  | 25586.5605 | 1.6293 | 514.5783 | 6.1297
2016-03-11 | 11:57 | 14.165 | 0.0124 | n/a | 124.3296 | 2515.5 | 19.5 | 89.2 |  | 1.06 | 20 | 0.8784 | 12.4424 | 0.0109 | 2209.4802 | 17.1281 | 2226.6 | 1792.4262 | 13.895 | 1806.3 | 89.2 |  |  | 17.831 | 0 | 0.9349 | SAMPLE | 0 | 11.9 | 865 | 892 | 898 | 66 | 25.49 | 0.59 | 988 | 5 | 0 | 35 | 191 | 189.9 | 4.6 | 195 | n/a | 2 | 16:57 | 47.1637 | -88.4848 | 319 | 43.5 | 12 | 11 | 0xc1242e05 | 1.2284 | 1.7568 | 2.1568 | 14.063 | 14.99 | 1.07 | 13.848 | 3028.459 | 1.692 | 56.318 | 0.437 | 56.754 | 45.687 | 0.354 | 46.042 | 0.7179 |  |  | 0.861 |  | 165.459 | 0.42392 | -5 | 1.3773 | 10.3595 | 27.8213 | 2.737 |  | 23435.9726 | 13.0937 | 356.2997 | 5.5555
2016-03-11 | 11:57 | 14.849 | 0.0837 | n/a | 837.4039 | 2377 | 19.4 | 82 |  | 0.7 | 20 | 0.8722 | 12.9522 | 0.073 | 2073.2953 | 16.8953 | 2090.2 | 1692.6674 | 13.7936 | 1706.5 | 82.0063 |  |  | 17.592 | 0 | 0.6106 | SAMPLE | 0 | 11.8 | 864 | 892 | 897 | 66 | 27.16 | 0.62 | 988 | 5.9 | 0 | 35 | 191 | 189.1 | 4.4 | 195 | n/a | 2 | 16:57 | 47.1639 | -88.485 | 319 | 44.5 | 12 | 11 | 0xc1242e05 | 1.2718 | 1.1972 | 2.1 | 14.063 | 14.27 | 1.01 | 14.646 | 3013.952 | 10.818 | 50.523 | 0.412 | 50.935 | 41.248 | 0.336 | 41.584 | 0.631 |  |  | 0.812 |  | 103.307 | 0.42631 | -5 | 1.3752 | 10.418 | 27.779 | 2.7524 |  | 23455.4262 | 84.1887 | 323.6184 | 4.9106
2016-03-11 | 11:57 | 14.713 | 0.1968 | n/a | 1967.6585 | 1577.5 | 16.7 | 66.2 |  | 0.56 | 20 | 0.8725 | 12.8374 | 0.1717 | 1376.396 | 14.6039 | 1391 | 1117.3419 | 11.8552 | 1129.2 | 66.1769 |  |  | 17.494 | 0 | 0.4863 | SAMPLE | 0 | 11.9 | 858 | 887 | 891 | 66 | 25.67 | 0.59 | 988 | 5.1 | 0 | 35 | 191 | 189 | 4.5 | 195 | n/a | 2 | 16:57 | 47.164 | -88.4852 | 318.9 | 45 | 12 | 11 | 0xc1242e05 | 1.3717 | 1 | 2.1717 | 14.063 | 14.28 | 1.02 | 14.611 | 2991.321 | 25.462 | 33.587 | 0.356 | 33.943 | 27.265 | 0.289 | 27.555 | 0.5099 |  |  | 0.809 |  | 82.391 | 0.28268 | -5 | 1.3741 | 6.908 | 27.7568 | 1.8251 |  | 15436.0263 | 131.3908 | 142.1913 | 2.6312
2016-03-11 | 11:57 | 14.475 | 0.0862 | n/a | 861.9675 | 547.3 | 15.9 | 52.9 |  | 0.31 | 19 | 0.8753 | 12.6701 | 0.0754 | 479.0431 | 13.9434 | 493 | 388.6205 | 11.3115 | 399.9 | 52.8791 |  |  | 16.893 | 0 | 0.2717 | SAMPLE | 0 | 11.8 | 854 | 884 | 887 | 66 | 25.49 | 0.59 | 988 | 5 | 0 | 35 | 191 | 189 | 4.4 | 195 | n/a | 2 | 16:57 | 47.1641 | -88.4854 | 319 | 45.1 | 12 | 11 | 0xc1242e05 | 1.4 | 1.0716 | 2.2 | 14.063 | 14.61 | 1.04 | 14.247 | 3013.861 | 11.423 | 11.933 | 0.347 | 12.28 | 9.681 | 0.282 | 9.962 | 0.4159 |  |  | 0.797 |  | 46.995 | 0.20115 | -5 | 1.3695 | 4.9157 | 27.6637 | 1.2987 |  | 11066.9839 | 41.9456 | 36.5807 | 1.5272
2016-03-11 | 11:57 | 14.466 | 0.0452 | n/a | 452.0284 | 257.2 | 16.1 | 51.5 |  | 0.1 | 18 | 0.8756 | 12.6657 | 0.0396 | 225.181 | 14.062 | 239.2 | 183.8409 | 11.4804 | 195.3 | 51.4829 |  |  | 15.673 | 0 | 0.0876 | SAMPLE | 0 | 11.9 | 855 | 884 | 887 | 66 | 27.16 | 0.62 | 988 | 5.9 | 0 | 35 | 191 | 189 | 4.5 | 195 | n/a | 2 | 16:57 | 47.1642 | -88.4856 | 319 | 44.2 | 12 | 11 | 0xc1242e05 | 1.4715 | 1.1715 | 2.2 | 14.063 | 14.67 | 1.04 | 14.211 | 3022.421 | 6.011 | 5.627 | 0.351 | 5.979 | 4.594 | 0.287 | 4.881 | 0.4062 |  |  | 0.742 |  | 15.192 | 0.23098 | -5 | 1.3672 | 5.6446 | 27.6174 | 1.4913 |  | 12744.1368 | 25.3456 | 20.5809 | 1.7128
2016-03-11 | 11:57 | 14.552 | 0.2026 | n/a | 2026.2069 | 111 | 16.2 | 53.8 |  | 0 | 18 | 0.8735 | 12.7117 | 0.177 | 96.9842 | 14.151 | 111.1 | 79.2359 | 11.5613 | 90.8 | 53.8237 |  |  | 15.636 | 0 | 0 | SAMPLE | 0 | 11.9 | 854 | 883 | 886 | 66 | 27.34 | 0.63 | 988 | 6 | 0 | 35 | 191 | 189.9 | 4.5 | 195 | n/a | 2 | 16:57 | 47.1642 | -88.4858 | 318.9 | 41.9 | 12 | 11 | 0xc1242e05 | 1.5 | 1.2 | 2.2714 | 14.063 | 14.42 | 1.03 | 14.48 | 2990.053 | 26.498 | 2.389 | 0.349 | 2.738 | 1.952 | 0.285 | 2.237 | 0.4186 |  |  | 0.73 |  | 0 | 0.19261 | -5 | 1.367 | 4.7068 | 27.6134 | 1.2435 |  | 10512.9855 | 93.1666 | 7.8653 | 1.4718
2016-03-11 | 11:57 | 14.494 | 0.3995 | n/a | 3995.3012 | 48.4 | 16.1 | 70.9 |  | 0 | 18 | 0.8722 | 12.642 | 0.3485 | 42.2219 | 14.0769 | 56.3 | 34.4952 | 11.5008 | 46 | 70.9004 |  |  | 15.543 | 0 | 0 | SAMPLE | 0 | 11.8 | 855 | 883 | 886 | 66 | 27.34 | 0.63 | 988 | 6 | 0 | 35 | 191 | 189.1 | 4.4 | 195 | n/a | 2 | 16:57 | 47.1643 | -88.486 | 319 | 39.6 | 12 | 11 | 0xc1242e05 | 1.5 | 1.2713 | 2.3 | 14.063 | 14.27 | 1.01 | 14.653 | 2949.903 | 51.753 | 1.032 | 0.344 | 1.376 | 0.843 | 0.281 | 1.124 | 0.5471 |  |  | 0.72 |  | 0 | 0.19071 | -5 | 1.3643 | 4.6604 | 27.5587 | 1.2313 |  | 10269.5021 | 180.1678 | 3.913 | 1.9046
2016-03-11 | 11:57 | 14.395 | 0.5032 | n/a | 5031.6838 | 38.6 | 3.4 | 105.5 |  | 0 | 18 | 0.8721 | 12.5535 | 0.4388 | 33.6936 | 2.9651 | 36.7 | 27.5276 | 2.4225 | 30 | 105.4546 |  |  | 15.638 | 0 | 0 | SAMPLE | 0 | 11.9 | 854 | 884 | 886 | 66 | 27.34 | 0.63 | 988 | 6 | 0 | 35 | 191 | 189.9 | 4.6 | 195 | n/a | 2 | 16:57 | 47.1644 | -88.4862 | 319 | 37.6 | 12 | 11 | 0xc1242e05 | 1.4288 | 1.3712 | 2.3 | 14.063 | 14.25 | 1.01 | 14.667 | 2928.052 | 65.142 | 0.823 | 0.072 | 0.895 | 0.672 | 0.059 | 0.732 | 0.8133 |  |  | 0.724 |  | 0 | 0.14685 | -5 | 1.3658 | 3.5886 | 27.5892 | 0.9481 |  | 7849.0799 | 174.6228 | 1.9622 | 2.1802
2016-03-11 | 11:57 | 14.382 | 0.4708 | n/a | 4708.4474 | 33.4 | 3.4 | 121.4 |  | 0 | 20 | 0.8727 | 12.5503 | 0.4109 | 29.1885 | 2.967 | 32.2 | 23.6949 | 2.4086 | 26.1 | 121.3568 |  |  | 17.73 | 0 | 0 | SAMPLE | 0 | 11.9 | 853 | 882 | 883 | 66 | 25.67 | 0.59 | 988 | 5.1 | 0 | 35 | 191 | 190 | 4.6 | 195 | n/a | 2 | 16:57 | 47.1644 | -88.4864 | 318.9 | 35.7 | 12 | 11 | 0xc1242e05 | 1.4711 | 1.4 | 2.3711 | 14.063 | 14.29 | 1.02 | 14.593 | 2933.994 | 61.137 | 0.715 | 0.073 | 0.787 | 0.58 | 0.059 | 0.639 | 0.9381 |  |  | 0.822 |  | 0 | 0.16274 | -5 | 1.366 | 3.9771 | 27.5932 | 1.0507 |  | 8716.4769 | 181.6293 | 1.8984 | 2.787
2016-03-11 | 11:57 | 14.367 | 0.47 | n/a | 4700.1002 | 29.9 | 3.4 | 145.8 |  | 0 | 23 | 0.8728 | 12.5393 | 0.4102 | 26.0963 | 2.9674 | 29.1 | 21.1704 | 2.4073 | 23.6 | 145.8313 |  |  | 20.164 | 0 | 0 | SAMPLE | 0 | 11.9 | 853 | 882 | 884 | 66 | 25.49 | 0.59 | 988 | 5 | 0 | 35 | 191 | 190 | 4.6 | 195 | n/a | 2 | 16:57 | 47.1644 | -88.4866 | 318.7 | 34.5 | 12 | 11 | 0xc1242e05 | 1.571 | 1.1162 | 2.4 | 14.063 | 14.3 | 1.02 | 14.578 | 2933.515 | 61.08 | 0.639 | 0.073 | 0.712 | 0.519 | 0.059 | 0.578 | 1.1281 |  |  | 0.936 |  | 0 | 0.17492 | -5 | 1.366 | 4.2747 | 27.5932 | 1.1294 |  | 9367.2063 | 195.0387 | 1.8457 | 3.6022
2016-03-11 | 11:57 | 14.346 | 0.4006 | n/a | 4005.6866 | 27.1 | 3.3 | 170.5 |  | 0 | 24 | 0.8734 | 12.529 | 0.3498 | 23.6394 | 2.8821 | 26.5 | 19.2995 | 2.353 | 21.7 | 170.5367 |  |  | 20.76 | 0 | 0 | SAMPLE | 0 | 12 | 852 | 882 | 882 | 66 | 27.16 | 0.62 | 988 | 5.9 | 0 | 35 | 191 | 190 | 4.7 | 195 | n/a | 2 | 16:57 | 47.1644 | -88.4868 | 318.6 | 33.8 | 12 | 11 | 0xc1242e05 | 1.2419 | 1.0716 | 2.0419 | 14.063 | 14.39 | 1.02 | 14.5 | 2946.654 | 52.367 | 0.582 | 0.071 | 0.653 | 0.475 | 0.058 | 0.533 | 1.3263 |  |  | 0.969 |  | 0 | 0.19133 | -5 | 1.3687 | 4.6757 | 27.6479 | 1.2353 |  | 10291.9746 | 182.9057 | 1.8616 | 4.6325
2016-03-11 | 11:57 | 14.333 | 0.2369 | n/a | 2368.961 | 24.4 | -0.2 | 147 |  | 0 | 24 | 0.875 | 12.5422 | 0.2073 | 21.369 | 0 | 21.4 | 17.3471 | 0 | 17.3 | 147.0047 |  |  | 20.658 | 0 | 0 | SAMPLE | 0 | 11.9 | 851 | 883 | 881 | 66 | 25.67 | 0.59 | 988 | 5.1 | 0 | 35 | 191.9 | 190 | 4.6 | 195 | n/a | 2 | 16:57 | 47.1644 | -88.487 | 318.4 | 32.6 | 12 | 11 | 0xc1242e05 | 1.2437 | 1.1718 | 2.0437 | 14.063 | 14.58 | 1.04 | 14.28 | 2980.298 | 31.351 | 0.532 | 0 | 0.532 | 0.432 | 0 | 0.432 | 1.1551 |  |  | 0.974 |  | 0 | 0.15512 | -5 | 1.3672 | 3.7906 | 27.6174 | 1.0015 |  | 8439.0515 | 88.7739 | 1.2233 | 3.2708
2016-03-11 | 11:57 | 14.36 | 0.1207 | n/a | 1207.2289 | 24 | -8.1 | 127.6 |  | 0 | 23 | 0.876 | 12.5784 | 0.1057 | 20.9966 | 0 | 21 | 17.0334 | 0 | 17 | 127.6117 |  |  | 20.533 | 0 | 0 | SAMPLE | 0 | 11.9 | 852 | 883 | 881 | 66 | 25.49 | 0.59 | 988 | 5 | 0 | 35 | 192 | 190 | 4.8 | 195 | n/a | 2 | 16:57 | 47.1644 | -88.4872 | 318.4 | 31.9 | 12 | 11 | 0xc1242e05 | 1.5152 | 1.0565 | 2.2435 | 14.063 | 14.68 | 1.04 | 14.16 | 3004.794 | 16.078 | 0.525 | 0 | 0.525 | 0.426 | 0 | 0.426 | 1.008 |  |  | 0.973 |  | 0 | 0.151 | -5 | 1.3679 | 3.6901 | 27.6316 | 0.97491 |  | 8282.6435 | 44.3186 | 1.1743 | 2.7785
2016-03-11 | 11:57 | 14.474 | 0.1024 | n/a | 1024.3963 | 22 | -8.1 | 101.2 |  | 0 | 23 | 0.8753 | 12.669 | 0.0897 | 19.246 | 0 | 19.2 | 15.6132 | 0 | 15.6 | 101.1794 |  |  | 20.194 | 0 | 0 | SAMPLE | 0 | 11.9 | 850 | 883 | 881 | 66 | 25.49 | 0.59 | 988 | 5 | 0 | 35 | 192 | 190 | 4.8 | 195 | n/a | 2 | 16:57 | 47.1643 | -88.4874 | 318.5 | 31 | 12 | 11 | 0xc1242e05 | 1.6 | 1.0716 | 2.3716 | 14.063 | 14.59 | 1.04 | 14.25 | 3009.35 | 13.556 | 0.479 | 0 | 0.479 | 0.388 | 0 | 0.388 | 0.7947 |  |  | 0.952 |  | 0 | 0.13657 | -5 | 1.3689 | 3.3374 | 27.6518 | 0.88174 |  | 7502.3806 | 33.7954 | 0.96729 | 1.9812
2016-03-11 | 11:57 | 14.48 | 0.1568 | n/a | 1567.5167 | 21.4 | -8.1 | 92.3 |  | 0 | 23 | 0.8748 | 12.6677 | 0.1371 | 18.6955 | 0 | 18.7 | 15.1666 | 0 | 15.2 | 92.3349 |  |  | 20.034 | 0 | 0 | SAMPLE | 0 | 11.9 | 850 | 883 | 881 | 66 | 25.49 | 0.59 | 988 | 5 | 0 | 35 | 192 | 190 | 5 | 195 | n/a | 2 | 16:57 | 47.1643 | -88.4875 | 318.7 | 29.9 | 12 | 11 | 0xc1242e05 | 1.6715 | 1.2431 | 2.4715 | 14.063 | 14.53 | 1.03 | 14.307 | 2998.372 | 20.659 | 0.463 | 0 | 0.463 | 0.376 | 0 | 0.376 | 0.7227 |  |  | 0.941 |  | 0 | 0.10614 | -5 | 1.3681 | 2.5937 | 27.6356 | 0.68526 |  | 5809.323 | 40.0267 | 0.7285 | 1.4002
2016-03-11 | 11:57 | 14.48 | 0.1551 | n/a | 1550.85 | 20.6 | -6.3 | 111.1 |  | 0 | 23 | 0.8747 | 12.6656 | 0.1357 | 18.0269 | 0 | 18 | 14.7174 | 0 | 14.7 | 111.1235 |  |  | 20.031 | 0 | 0 | SAMPLE | 0 | 12 | 849 | 883 | 880 | 66 | 27.16 | 0.62 | 988 | 5.9 | 0 | 35 | 192 | 190.9 | 5.1 | 195 | n/a | 2 | 16:57 | 47.1643 | -88.4877 | 318.7 | 29.6 | 12 | 11 | 0xc1242e05 | 1.7714 | 1.5143 | 2.7143 | 14.063 | 14.53 | 1.03 | 14.326 | 2998.271 | 20.439 | 0.447 | 0 | 0.447 | 0.365 | 0 | 0.365 | 0.8699 |  |  | 0.941 |  | 0 | 0.103 | -5 | 1.3707 | 2.5171 | 27.6883 | 0.66501 |  | 5637.485 | 38.4303 | 0.68629 | 1.6356
2016-03-11 | 11:57 | 14.48 | 0.113 | n/a | 1129.6593 | 20.2 | -4.7 | 122.3 |  | 0 | 23 | 0.8752 | 12.6727 | 0.0989 | 17.6787 | 0 | 17.7 | 14.3514 | 0 | 14.4 | 122.3 |  |  | 20.042 | 0 | 0 | SAMPLE | 0 | 11.9 | 850 | 883 | 882 | 66 | 25.67 | 0.59 | 988 | 5.1 | 0 | 35 | 192 | 191 | 5 | 195 | n/a | 2 | 16:57 | 47.1642 | -88.4878 | 318.6 | 29 | 12 | 11 | 0xc1242e05 | 1.8 | 1.6 | 2.8 | 14.063 | 14.57 | 1.04 | 14.262 | 3006.682 | 14.929 | 0.439 | 0 | 0.439 | 0.357 | 0 | 0.357 | 0.9595 |  |  | 0.943 |  | 0 | 0.12194 | -5 | 1.3701 | 2.98 | 27.676 | 0.7873 |  | 6692.9602 | 33.2324 | 0.79469 | 2.1359
2016-03-11 | 11:57 | 14.477 | 0.103 | n/a | 1030 | 17.8 | -3.3 | 116.9 |  | 0 | 23 | 0.8753 | 12.6714 | 0.0902 | 15.5782 | 0 | 15.6 | 12.6377 | 0 | 12.6 | 116.8936 |  |  | 20.044 | 0 | 0 | SAMPLE | 0 | 11.9 | 851 | 884 | 882 | 66 | 25.49 | 0.59 | 988 | 5 | 0 | 35 | 192 | 191 | 4.9 | 195 | n/a | 2 | 16:57 | 47.1642 | -88.488 | 318.5 | 27.1 | 12 | 11 | 0xc1242e05 | 1.3726 | 1.6 | 2.4439 | 14.063 | 14.59 | 1.04 | 14.249 | 3008.866 | 13.625 | 0.387 | 0 | 0.387 | 0.314 | 0 | 0.314 | 0.9178 |  |  | 0.944 |  | 0 | 0.16098 | -5 | 1.3718 | 3.934 | 27.7104 | 1.0394 |  | 8842.144 | 40.0397 | 0.92275 | 2.6971
2016-03-11 | 11:57 | 14.458 | 0.0954 | n/a | 953.6627 | 14.9 | -2.5 | 107.8 |  | 0 | 23 | 0.8755 | 12.6586 | 0.0835 | 13.0536 | 0 | 13.1 | 10.5897 | 0 | 10.6 | 107.7968 |  |  | 19.91 | 0 | 0 | SAMPLE | 0 | 11.9 | 850 | 881 | 881 | 66 | 25.49 | 0.59 | 988 | 5 | 0 | 35 | 192 | 191 | 5 | 195 | n/a | 2 | 16:57 | 47.1642 | -88.4881 | 318.8 | 24.9 | 12 | 11 | 0xc1242e05 | 1.2 | 1.6711 | 2.3711 | 14.063 | 14.61 | 1.04 | 14.217 | 3010.642 | 12.639 | 0.325 | 0 | 0.325 | 0.264 | 0 | 0.264 | 0.8478 |  |  | 0.939 |  | 0 | 0.13253 | -5 | 1.3729 | 3.2387 | 27.7326 | 0.85565 |  | 7283.5673 | 30.5772 | 0.63869 | 2.0511
2016-03-11 | 11:57 | 14.39 | 0.08 | n/a | 799.8492 | 14.7 | -2.5 | 107.8 |  | 0 | 23 | 0.8759 | 12.6047 | 0.0701 | 12.8761 | 0 | 12.9 | 10.5123 | 0 | 10.5 | 107.7916 |  |  | 19.994 | 0 | 0 | SAMPLE | 0 | 11.9 | 850 | 881 | 881 | 66 | 27.16 | 0.62 | 988 | 5.9 | 0 | 35 | 192 | 190.1 | 4.8 | 195 | n/a | 2 | 16:57 | 47.1642 | -88.4882 | 319 | 23.5 | 12 | 11 | 0xc1242e05 | 1.4131 | 1.2028 | 2.471 | 14.063 | 14.69 | 1.04 | 14.165 | 3013.783 | 10.662 | 0.322 | 0 | 0.322 | 0.263 | 0 | 0.263 | 0.8522 |  |  | 0.948 |  | 0 | 0.13261 | -5 | 1.373 | 3.2406 | 27.7346 | 0.85617 |  | 7295.5698 | 25.8099 | 0.63665 | 2.063
2016-03-11 | 11:57 | 14.446 | 0.0705 | n/a | 704.5439 | 14.7 | 6.4 | 118.1 |  | 0 | 23 | 0.8758 | 12.6525 | 0.0617 | 12.8749 | 5.6054 | 18.5 | 10.4517 | 4.5504 | 15 | 118.1299 |  |  | 20.057 | 0 | 0 | SAMPLE | 0 | 12 | 851 | 882 | 881 | 66 | 25.67 | 0.59 | 988 | 5.1 | 0 | 35 | 192 | 190 | 5.1 | 195 | n/a | 2 | 16:57 | 47.1642 | -88.4884 | 319.1 | 23.2 | 12 | 11 | 0xc1242e05 | 1.5 | 1 | 2.5 | 14.063 | 14.65 | 1.04 | 14.176 | 3015.562 | 9.361 | 0.321 | 0.14 | 0.461 | 0.261 | 0.114 | 0.374 | 0.931 |  |  | 0.948 |  | 0 | 0.12578 | -5 | 1.3757 | 3.0738 | 27.7893 | 0.81211 |  | 6924.224 | 21.4944 | 0.85877 | 2.1377
2016-03-11 | 11:57 | 14.46 | 0.1185 | n/a | 1185.4726 | 13.7 | 2.7 | 122 |  | 0 | 23 | 0.8753 | 12.657 | 0.1038 | 11.9653 | 2.3423 | 14.3 | 9.7068 | 1.9002 | 11.6 | 121.9761 |  |  | 20.045 | 0 | 0 | SAMPLE | 0 | 11.9 | 851 | 883 | 881 | 66 | 25.49 | 0.59 | 988 | 5 | 0 | 35 | 192 | 190 | 5 | 195 | n/a | 2 | 16:57 | 47.1642 | -88.4885 | 319.3 | 22.6 | 12 | 11 | 0xc1242e05 | 1.6432 | 1 | 2.5716 | 14.063 | 14.59 | 1.04 | 14.245 | 3005.512 | 15.683 | 0.298 | 0.058 | 0.356 | 0.241 | 0.047 | 0.289 | 0.9578 |  |  | 0.944 |  | 0 | 0.13492 | -5 | 1.3751 | 3.2972 | 27.777 | 0.87111 |  | 7402.5025 | 38.6268 | 0.7118 | 2.359
2016-03-11 | 11:57 | 14.446 | 0.106 | n/a | 1059.8668 | 13.3 | -5.7 | 132 |  | 0 | 23 | 0.8755 | 12.6473 | 0.0928 | 11.6854 | 0 | 11.7 | 9.4797 | 0 | 9.5 | 132.0037 |  |  | 20.063 | 0 | 0 | SAMPLE | 0 | 11.9 | 851 | 884 | 881 | 66 | 25.49 | 0.59 | 988 | 5 | 0 | 35 | 192 | 190 | 5 | 195 | n/a | 2 | 16:57 | 47.1643 | -88.4886 | 319.4 | 21.7 | 12 | 11 | 0xc1242e05 | 1.8437 | 1 | 2.6718 | 14.063 | 14.61 | 1.04 | 14.218 | 3007.855 | 14.046 | 0.291 | 0 | 0.291 | 0.236 | 0 | 0.236 | 1.0381 |  |  | 0.947 |  | 0 | 0.11886 | -5 | 1.3741 | 2.9047 | 27.7568 | 0.76742 |  | 6526.4563 | 30.4771 | 0.51207 | 2.2525
2016-03-11 | 11:57 | 14.43 | 0.0843 | n/a | 842.5085 | 13 | -4.9 | 140.9 |  | 0 | 23 | 0.8759 | 12.6386 | 0.0738 | 11.3861 | 0 | 11.4 | 9.2369 | 0 | 9.2 | 140.8843 |  |  | 20.141 | 0 | 0 | SAMPLE | 0 | 12 | 851 | 883 | 881 | 66 | 25.49 | 0.59 | 988 | 5 | 0 | 35 | 192 | 190 | 5.1 | 195 | n/a | 2 | 16:57 | 47.1643 | -88.4887 | 319.5 | 21.8 | 12 | 11 | 0xc1242e05 | 1.5414 | 1.0717 | 2.4131 | 14.063 | 14.65 | 1.04 | 14.174 | 3012.14 | 11.193 | 0.284 | 0 | 0.284 | 0.231 | 0 | 0.231 | 1.1103 |  |  | 0.952 |  | 0 | 0.14403 | -5 | 1.3749 | 3.5198 | 27.773 | 0.92993 |  | 7919.8026 | 29.4297 | 0.60737 | 2.9193
2016-03-11 | 11:57 | 14.43 | 0.0653 | n/a | 653.4293 | 13 | -1.3 | 152.5 |  | 0 | 23 | 0.8758 | 12.6376 | 0.0572 | 11.4117 | 0 | 11.4 | 9.3166 | 0 | 9.3 | 152.4663 |  |  | 20.143 | 0 | 0 | SAMPLE | 0 | 11.9 | 851 | 882 | 882 | 66 | 27.16 | 0.62 | 988 | 5.9 | 0 | 35 | 192 | 190 | 5 | 195 | n/a | 2 | 16:57 | 47.1643 | -88.4889 | 319.6 | 21.7 | 12 | 10 | 0xc1242605 | 1.4 | 1.1716 | 2.3 | 14.063 | 14.67 | 1.04 | 14.183 | 3015.799 | 8.692 | 0.285 | 0 | 0.285 | 0.233 | 0 | 0.233 | 1.2031 |  |  | 0.954 |  | 0 | 0.13077 | -5 | 1.3741 | 3.1956 | 27.7568 | 0.84427 |  | 7199.0288 | 20.7487 | 0.5562 | 2.8719
2016-03-11 | 11:57 | 14.43 | 0.0691 | n/a | 691.2407 | 13.1 | 3.3 | 155.5 |  | 0 | 23 | 0.876 | 12.64 | 0.0605 | 11.475 | 2.9168 | 14.4 | 9.3152 | 2.3679 | 11.7 | 155.4905 |  |  | 20.147 | 0 | 0 | SAMPLE | 0 | 12 | 852 | 883 | 882 | 66 | 25.67 | 0.59 | 988 | 5.1 | 0 | 35 | 192 | 190 | 5.1 | 195 | n/a | 2 | 16:57 | 47.1643 | -88.489 | 319.5 | 21.5 | 12 | 10 | 0xc1242605 | 1.4 | 1.2715 | 2.3715 | 14.063 | 14.66 | 1.04 | 14.162 | 3014.941 | 9.192 | 0.287 | 0.073 | 0.359 | 0.233 | 0.059 | 0.292 | 1.2264 |  |  | 0.953 |  | 0 | 0.14253 | -5 | 1.3758 | 3.4831 | 27.7912 | 0.92023 |  | 7844.4499 | 23.9163 | 0.75974 | 3.1909
2016-03-11 | 11:57 | 14.43 | 0.0983 | n/a | 983.2069 | 13.1 | 7 | 143.7 |  | 0 | 23 | 0.8755 | 12.6336 | 0.0861 | 11.4692 | 6.1286 | 17.6 | 9.3636 | 5.0034 | 14.4 | 143.6815 |  |  | 20.137 | 0 | 0 | SAMPLE | 0 | 11.9 | 850 | 883 | 880 | 66 | 27.16 | 0.62 | 988 | 5.9 | 0 | 35 | 192 | 190 | 5 | 195 | n/a | 2 | 16:57 | 47.1643 | -88.4891 | 319.6 | 21.3 | 12 | 10 | 0xc1242605 | 1.4 | 1.3713 | 2.4713 | 14.063 | 14.63 | 1.04 | 14.219 | 3009.149 | 13.05 | 0.286 | 0.153 | 0.439 | 0.234 | 0.125 | 0.358 | 1.1317 |  |  | 0.952 |  | 0 | 0.11153 | -5 | 1.3751 | 2.7255 | 27.777 | 0.72007 |  | 6126.3937 | 26.5688 | 0.72886 | 2.3041
2016-03-11 | 11:57 | 14.424 | 0.1057 | n/a | 1057.4031 | 13.1 | 6.9 | 152.6 |  | 0 | 23 | 0.8754 | 12.6268 | 0.0926 | 11.468 | 6.0141 | 17.5 | 9.3693 | 4.9135 | 14.3 | 152.603 |  |  | 20.135 | 0 | 0 | SAMPLE | 0 | 11.9 | 850 | 882 | 881 | 66 | 27.34 | 0.63 | 988 | 6 | 0 | 35 | 192 | 190 | 4.9 | 195 | n/a | 2 | 16:57 | 47.1643 | -88.4892 | 319.8 | 22.3 | 12 | 10 | 0xc1242605 | 1.2575 | 1.4712 | 2.3575 | 14.063 | 14.63 | 1.04 | 14.231 | 3007.392 | 14.032 | 0.286 | 0.15 | 0.436 | 0.234 | 0.123 | 0.356 | 1.2019 |  |  | 0.951 |  | 0 | 0.098078 | -5 | 1.375 | 2.3968 | 27.775 | 0.63323 |  | 5384.4231 | 25.1228 | 0.63738 | 2.1519
2016-03-11 | 11:58 | 14.402 | 0.0688 | n/a | 687.6273 | 13 | 0 | 156.5 |  | 0 | 23 | 0.8762 | 12.6188 | 0.0603 | 11.3907 | 0 | 11.4 | 9.2468 | 0 | 9.2 | 156.5466 |  |  | 20.164 | 0 | 0 | SAMPLE | 0 | 12 | 851 | 882 | 880 | 66 | 25.67 | 0.59 | 988 | 5.1 | 0 | 35 | 192 | 190 | 5.2 | 195 | n/a | 2 | 16:57 | 47.1642 | -88.4894 | 319.7 | 22.7 | 12 | 10 | 0xc1242605 | 1.2 | 1.5 | 2.3 | 14.063 | 14.69 | 1.04 | 14.129 | 3014.972 | 9.162 | 0.285 | 0 | 0.285 | 0.231 | 0 | 0.231 | 1.2368 |  |  | 0.956 |  | 0 | 0.10963 | -5 | 1.3777 | 2.679 | 27.8297 | 0.7078 |  | 6033.68 | 18.3354 | 0.46229 | 2.4751
2016-03-11 | 11:58 | 14.383 | 0.0512 | n/a | 512.255 | 13 | 0 | 143.1 |  | 0 | 23 | 0.8763 | 12.6041 | 0.0449 | 11.3922 | 0 | 11.4 | 9.3007 | 0 | 9.3 | 143.0757 |  |  | 20.24 | 0 | 0 | SAMPLE | 0 | 11.9 | 852 | 882 | 882 | 66 | 27.16 | 0.62 | 988 | 5.9 | 0 | 35 | 192 | 190 | 5.1 | 195 | n/a | 2 | 16:57 | 47.1642 | -88.4895 | 319.6 | 22.8 | 12 | 10 | 0xc1242605 | 1.0579 | 1.5 | 1.9449 | 14.063 | 14.73 | 1.05 | 14.114 | 3018.95 | 6.843 | 0.286 | 0 | 0.286 | 0.233 | 0 | 0.233 | 1.1332 |  |  | 0.962 |  | 0 | 0.14708 | -5 | 1.3762 | 3.5943 | 27.7992 | 0.94961 |  | 8105.6315 | 18.3729 | 0.62559 | 3.0425
2016-03-11 | 11:58 | 14.39 | 0.0608 | n/a | 608.2504 | 13.3 | 0 | 108.7 |  | 0 | 23 | 0.8762 | 12.6084 | 0.0533 | 11.6362 | 0 | 11.6 | 9.5068 | 0 | 9.5 | 108.6549 |  |  | 20.099 | 0 | 0 | SAMPLE | 0 | 12 | 854 | 884 | 884 | 66 | 27.34 | 0.63 | 988 | 6 | 0 | 35 | 192 | 190 | 5.1 | 195 | n/a | 2 | 16:57 | 47.1642 | -88.4896 | 319.5 | 22.9 | 12 | 11 | 0xc1242e05 | 0.92907 | 1.4291 | 1.7291 | 14.063 | 14.72 | 1.05 | 14.131 | 3017.765 | 8.119 | 0.292 | 0 | 0.292 | 0.238 | 0 | 0.238 | 0.8599 |  |  | 0.954 |  | 0 | 0.17986 | -5 | 1.3778 | 4.3954 | 27.8316 | 1.1613 |  | 9908.479 | 26.6578 | 0.78145 | 2.8234
2016-03-11 | 11:58 | 14.39 | 0.0901 | n/a | 900.6363 | 13.7 | -0.1 | 98.8 |  | 0 | 23 | 0.8761 | 12.6076 | 0.0789 | 12.003 | 0 | 12 | 9.7439 | 0 | 9.7 | 98.7903 |  |  | 20.063 | 0 | 0 | SAMPLE | 0 | 12 | 856 | 885 | 886 | 66 | 25.67 | 0.59 | 988 | 5.1 | 0 | 35 | 192 | 190 | 5.1 | 195 | n/a | 2 | 16:57 | 47.1641 | -88.4897 | 319.5 | 23.8 | 12 | 11 | 0xc1242e05 | 0.9 | 1.4 | 1.7 | 14.063 | 14.68 | 1.04 | 14.138 | 3011.895 | 11.998 | 0.3 | 0 | 0.3 | 0.244 | 0 | 0.244 | 0.7804 |  |  | 0.951 |  | 0 | 0.26238 | -5 | 1.3789 | 6.4118 | 27.8538 | 1.694 |  | 14425.8478 | 57.4659 | 1.1687 | 3.7378
2016-03-11 | 11:58 | 14.414 | 0.1581 | n/a | 1580.6048 | 10.4 | -0.2 | 92.1 |  | 0 | 23 | 0.8754 | 12.6177 | 0.1384 | 9.104 | 0 | 9.1 | 7.3855 | 0 | 7.4 | 92.0511 |  |  | 20.046 | 0 | 0 | SAMPLE | 0 | 11.9 | 856 | 887 | 886 | 66 | 25.49 | 0.59 | 988 | 5 | 0 | 35 | 192 | 190 | 5.1 | 195 | n/a | 2 | 16:57 | 47.164 | -88.4898 | 319.4 | 24.7 | 12 | 11 | 0xc1242e05 | 1.0437 | 1.6873 | 1.9873 | 14.063 | 14.59 | 1.04 | 14.236 | 2997.99 | 20.924 | 0.227 | 0 | 0.227 | 0.184 | 0 | 0.184 | 0.7232 |  |  | 0.945 |  | 0 | 0.22951 | -5 | 1.3763 | 5.6086 | 27.8011 | 1.4818 |  | 12560.4559 | 87.6637 | 0.77089 | 3.0299
2016-03-11 | 11:58 | 14.414 | 0.3476 | n/a | 3475.7661 | 10.4 | -0.1 | 119.2 |  | 0 | 23 | 0.8737 | 12.5932 | 0.3037 | 9.1127 | 0 | 9.1 | 7.3926 | 0 | 7.4 | 119.2124 |  |  | 20.207 | 0 | 0 | SAMPLE | 0 | 12 | 854 | 887 | 883 | 66 | 25.49 | 0.59 | 988 | 5 | 0 | 35 | 192 | 190 | 5.1 | 195 | n/a | 2 | 16:57 | 47.164 | -88.49 | 319.2 | 26.5 | 12 | 11 | 0xc1242e05 | 1.3152 | 1.2262 | 2.1717 | 14.063 | 14.39 | 1.02 | 14.455 | 2958.788 | 45.412 | 0.224 | 0 | 0.224 | 0.182 | 0 | 0.182 | 0.9262 |  |  | 0.942 |  | 0 | 0.19794 | -5 | 1.3787 | 4.8372 | 27.8499 | 1.278 |  | 10691.1596 | 164.0898 | 0.65763 | 3.3467
2016-03-11 | 11:58 | 14.405 | 0.3698 | n/a | 3698.0266 | 10.5 | -0.1 | 162 |  | 0 | 24 | 0.8735 | 12.5825 | 0.323 | 9.1714 | 0 | 9.2 | 7.4402 | 0 | 7.4 | 162.0196 |  |  | 20.819 | 0 | 0 | SAMPLE | 0 | 11.9 | 853 | 886 | 884 | 66 | 25.49 | 0.59 | 988 | 5 | 0 | 35 | 192 | 190 | 4.9 | 195 | n/a | 2 | 16:57 | 47.1639 | -88.4901 | 319.1 | 28.7 | 12 | 10 | 0xc1242a05 | 1.5433 | 1 | 2.3433 | 14.063 | 14.37 | 1.02 | 14.487 | 2953.31 | 48.254 | 0.225 | 0 | 0.225 | 0.183 | 0 | 0.183 | 1.2575 |  |  | 0.97 |  | 0 | 0.1941 | -5 | 1.3781 | 4.7433 | 27.8376 | 1.2532 |  | 10464.235 | 170.9747 | 0.64841 | 4.4556
2016-03-11 | 11:58 | 14.403 | 0.2332 | n/a | 2332.1818 | 10.6 | -0.1 | 208.2 |  | 0 | 25 | 0.8746 | 12.5971 | 0.204 | 9.271 | 0 | 9.3 | 7.521 | 0 | 7.5 | 208.1886 |  |  | 21.985 | 0 | 0 | SAMPLE | 0 | 11.9 | 856 | 887 | 885 | 66 | 25.49 | 0.59 | 988 | 5 | 0 | 35 | 192 | 190 | 4.9 | 195 | n/a | 2 | 16:57 | 47.1638 | -88.4902 | 318.8 | 30.1 | 12 | 10 | 0xc1242a05 | 1.6 | 1.0715 | 2.4 | 14.063 | 14.51 | 1.03 | 14.335 | 2979.832 | 30.71 | 0.23 | 0 | 0.23 | 0.186 | 0 | 0.186 | 1.6285 |  |  | 1.032 |  | 0 | 0.25624 | -5 | 1.378 | 6.2618 | 27.8356 | 1.6544 |  | 13938.3923 | 143.6484 | 0.87003 | 7.6174
2016-03-11 | 11:58 | 14.41 | 0.1129 | n/a | 1129.1399 | 10.6 | 0.3 | 191.4 |  | 0 | 25 | 0.8756 | 12.6174 | 0.0989 | 9.3076 | 0.2882 | 9.6 | 7.5608 | 0.2341 | 7.8 | 191.3924 |  |  | 21.996 | 0 | 0 | SAMPLE | 0 | 12 | 856 | 887 | 885 | 66.9 | 25.85 | 0.59 | 988 | 5 | 0 | 35 | 192 | 190 | 5 | 195 | n/a | 2 | 16:57 | 47.1638 | -88.4904 | 318.6 | 30.4 | 12 | 10 | 0xc1242a05 | 1.6714 | 1.3857 | 2.6143 | 14.063 | 14.63 | 1.04 | 14.207 | 3004.971 | 14.987 | 0.232 | 0.007 | 0.239 | 0.189 | 0.006 | 0.194 | 1.5073 |  |  | 1.039 |  | 0 | 0.24406 | -5 | 1.3789 | 5.9642 | 27.8538 | 1.5757 |  | 13387.8452 | 66.7706 | 0.86432 | 6.7154
2016-03-11 | 11:58 | 14.41 | 0.0588 | n/a | 587.9177 | 10.7 | 5.7 | 161.7 |  | 0 | 25 | 0.8761 | 12.6246 | 0.0515 | 9.3396 | 4.9883 | 14.3 | 7.5879 | 4.0528 | 11.6 | 161.6727 |  |  | 21.99 | 0 | 0 | SAMPLE | 0 | 11.9 | 857 | 887 | 886 | 67 | 25.88 | 0.59 | 988 | 5 | 0 | 35 | 192 | 190 | 5 | 195 | n/a | 2 | 16:57 | 47.1637 | -88.4906 | 318.6 | 30.3 | 12 | 10 | 0xc1242a05 | 1.914 | 1.7853 | 3.0566 | 14.063 | 14.69 | 1.04 | 14.142 | 3016.938 | 7.834 | 0.234 | 0.125 | 0.359 | 0.19 | 0.101 | 0.291 | 1.2776 |  |  | 1.043 |  | 0 | 0.30243 | -5 | 1.3772 | 7.3907 | 27.8194 | 1.9526 |  | 16656.1408 | 43.2505 | 1.6066 | 7.0535
2016-03-11 | 11:58 | 14.41 | 0.0551 | n/a | 551.25 | 10.7 | 14 | 142.1 |  | 0 | 25 | 0.8761 | 12.6253 | 0.0483 | 9.3748 | 12.2661 | 21.6 | 7.6165 | 9.9655 | 17.6 | 142.0597 |  |  | 21.949 | 0 | 0 | SAMPLE | 0 | 12 | 857 | 887 | 885 | 67 | 25.88 | 0.59 | 988 | 5 | 0 | 35 | 192 | 190 | 5 | 195 | n/a | 2 | 16:57 | 47.1637 | -88.4908 | 319 | 30.5 | 12 | 10 | 0xc1242a05 | 2 | 2.1137 | 3.3425 | 14.063 | 14.7 | 1.05 | 14.136 | 3018.171 | 7.349 | 0.235 | 0.307 | 0.542 | 0.191 | 0.249 | 0.44 | 1.123 |  |  | 1.041 |  | 0 | 0.27563 | -5 | 1.3788 | 6.7356 | 27.8518 | 1.7795 |  | 15185.9294 | 36.9765 | 2.2139 | 5.6504
2016-03-11 | 11:58 | 14.41 | 0.1176 | n/a | 1176.25 | 10.5 | 7.3 | 143.2 |  | 0 | 25 | 0.8756 | 12.6175 | 0.103 | 9.1756 | 6.3567 | 15.5 | 7.4547 | 5.1645 | 12.6 | 143.1638 |  |  | 21.941 | 0 | 0 | SAMPLE | 0 | 11.9 | 856 | 886 | 884 | 67 | 25.88 | 0.59 | 988 | 5 | 0 | 35 | 192 | 190 | 5 | 195 | n/a | 2 | 16:57 | 47.1637 | -88.4909 | 319 | 31 | 12 | 10 | 0xc1242a05 | 1.431 | 2.1289 | 2.6887 | 14.063 | 14.63 | 1.04 | 14.207 | 3005.136 | 15.613 | 0.229 | 0.159 | 0.387 | 0.186 | 0.129 | 0.315 | 1.1275 |  |  | 1.037 |  | 0 | 0.23325 | -5 | 1.3772 | 5.7001 | 27.8194 | 1.506 |  | 12795.8245 | 66.4799 | 1.3413 | 4.8009
2016-03-11 | 11:58 | 14.396 | 0.1092 | n/a | 1091.9468 | 10.2 | 3.7 | 175.1 |  | 0 | 25 | 0.8757 | 12.6067 | 0.0956 | 8.9323 | 3.2402 | 12.2 | 7.2571 | 2.6325 | 9.9 | 175.1394 |  |  | 22.068 | 0 | 0 | SAMPLE | 0 | 11.9 | 857 | 887 | 884 | 67 | 25.88 | 0.59 | 988 | 5 | 0 | 35 | 191.1 | 190 | 4.9 | 195 | n/a | 2 | 16:57 | 47.1636 | -88.4911 | 319.1 | 31 | 12 | 10 | 0xc1242a05 | 1.271 | 2.1 | 2.471 | 14.063 | 14.65 | 1.04 | 14.192 | 3006.109 | 14.513 | 0.223 | 0.081 | 0.304 | 0.181 | 0.066 | 0.247 | 1.381 |  |  | 1.044 |  | 0 | 0.24163 | -5 | 1.3752 | 5.9047 | 27.779 | 1.56 |  | 13259.4906 | 64.0146 | 1.0895 | 6.0914
2016-03-11 | 11:58 | 14.383 | 0.0713 | n/a | 713.0891 | 10.2 | 4.2 | 172.5 |  | 0 | 25 | 0.8762 | 12.6021 | 0.0625 | 8.9371 | 3.6458 | 12.6 | 7.2609 | 2.962 | 10.2 | 172.493 |  |  | 22.08 | 0 | 0 | SAMPLE | 0 | 12 | 856 | 887 | 884 | 67 | 25.88 | 0.59 | 988 | 5 | 0 | 35 | 191.9 | 190 | 5 | 195 | n/a | 2 | 16:57 | 47.1636 | -88.4913 | 318.9 | 31.3 | 12 | 10 | 0xc1242a05 | 1.3709 | 2.1 | 2.5 | 14.063 | 14.7 | 1.05 | 14.131 | 3014.048 | 9.511 | 0.224 | 0.091 | 0.315 | 0.182 | 0.074 | 0.256 | 1.3642 |  |  | 1.048 |  | 0 | 0.32057 | -5 | 1.3759 | 7.834 | 27.7932 | 2.0697 |  | 17638.1556 | 55.6582 | 1.4981 | 7.9833
2016-03-11 | 11:58 | 14.388 | 0.1233 | n/a | 1233.05 | 10.2 | 5.5 | 136.1 |  | 0 | 25 | 0.8757 | 12.5991 | 0.108 | 8.9585 | 4.8092 | 13.8 | 7.2783 | 3.9072 | 11.2 | 136.1389 |  |  | 21.928 | 0 | 0 | SAMPLE | 0 | 11.9 | 857 | 886 | 885 | 67 | 25.88 | 0.59 | 988 | 5 | 0 | 35 | 191.1 | 190 | 4.9 | 195 | n/a | 2 | 16:57 | 47.1635 | -88.4915 | 318.8 | 31.3 | 12 | 10 | 0xc1242a05 | 1.2568 | 2.1 | 2.4284 | 14.063 | 14.65 | 1.04 | 14.195 | 3004.094 | 16.386 | 0.224 | 0.12 | 0.344 | 0.182 | 0.098 | 0.279 | 1.0734 |  |  | 1.037 |  | 0 | 0.3299 | -5 | 1.3733 | 8.062 | 27.7405 | 2.13 |  | 18091.5525 | 98.6814 | 1.6802 | 6.4643
2016-03-11 | 11:58 | 14.371 | 0.2579 | n/a | 2579.2961 | 10.3 | 6.4 | 158.3 |  | 0 | 25 | 0.8747 | 12.5697 | 0.2256 | 9.009 | 5.5978 | 14.6 | 7.3194 | 4.548 | 11.9 | 158.3407 |  |  | 21.98 | 0 | 0 | SAMPLE | 0 | 11.9 | 858 | 887 | 885 | 67 | 25.88 | 0.59 | 988 | 5 | 0 | 35 | 191 | 190 | 5 | 195 | n/a | 2 | 16:58 | 47.1635 | -88.4916 | 318.8 | 31.1 | 12 | 10 | 0xc1242a05 | 1.0563 | 1.669 | 1.969 | 14.063 | 14.52 | 1.03 | 14.33 | 2975.854 | 33.994 | 0.223 | 0.139 | 0.362 | 0.181 | 0.113 | 0.294 | 1.2396 |  |  | 1.032 |  | 0 | 0.31196 | -5 | 1.3739 | 7.6235 | 27.7528 | 2.0141 |  | 16946.8091 | 193.5881 | 1.6743 | 7.0592
2016-03-11 | 11:58 | 14.362 | 0.3812 | n/a | 3812.4919 | 10.3 | 6.4 | 201 |  | 0 | 28 | 0.8736 | 12.5465 | 0.3331 | 9.0239 | 5.5909 | 14.6 | 7.3315 | 4.5423 | 11.9 | 201.0323 |  |  | 24.095 | 0 | 0 | SAMPLE | 0 | 11.9 | 857 | 887 | 885 | 67 | 25.88 | 0.59 | 988 | 5 | 0 | 35 | 191 | 190 | 4.9 | 195 | n/a | 2 | 16:58 | 47.1634 | -88.4918 | 318.9 | 31.8 | 12 | 10 | 0xc1242a05 | 1.0717 | 1.5717 | 1.9435 | 14.063 | 14.39 | 1.02 | 14.471 | 2949.91 | 49.84 | 0.222 | 0.138 | 0.36 | 0.181 | 0.112 | 0.292 | 1.563 |  |  | 1.124 |  | 0 | 0.33255 | -5 | 1.3731 | 8.1267 | 27.7366 | 2.1471 |  | 17907.8363 | 302.5606 | 1.7726 | 9.4884
2016-03-11 | 11:58 | 14.354 | 0.4557 | n/a | 4556.8285 | 10.5 | 6.4 | 249.6 |  | 0 | 32 | 0.8729 | 12.53 | 0.3978 | 9.1577 | 5.5869 | 14.7 | 7.4402 | 4.539 | 12 | 249.6222 |  |  | 27.555 | 0 | 0 | SAMPLE | 0 | 11.9 | 858 | 888 | 886 | 67 | 25.88 | 0.59 | 988 | 5 | 0 | 35 | 191 | 190 | 4.9 | 195 | n/a | 2 | 16:58 | 47.1633 | -88.4919 | 319 | 32.8 | 12 | 10 | 0xc1242a05 | 1.1 | 1.5284 | 1.9284 | 14.063 | 14.32 | 1.02 | 14.554 | 2933.915 | 59.282 | 0.225 | 0.137 | 0.362 | 0.182 | 0.111 | 0.294 | 1.9327 |  |  | 1.28 |  | 0 | 0.34673 | -5 | 1.3703 | 8.4731 | 27.6799 | 2.2386 |  | 18569.9756 | 375.2206 | 1.8608 | 12.2329
2016-03-11 | 11:58 | 14.326 | 0.5455 | n/a | 5454.9376 | 10.7 | 6.4 | 322.3 |  | 0 | 35 | 0.8723 | 12.4975 | 0.4759 | 9.334 | 5.583 | 14.9 | 7.5834 | 4.5359 | 12.1 | 322.3414 |  |  | 30.5 | 0 | 0 | SAMPLE | 0 | 12 | 858 | 888 | 886 | 67 | 25.88 | 0.59 | 988 | 5 | 0 | 35 | 191 | 190 | 5 | 195 | n/a | 2 | 16:58 | 47.1632 | -88.492 | 318.7 | 33.3 | 12 | 10 | 0xc1242a05 | 1.1 | 1.6431 | 1.9715 | 14.063 | 14.24 | 1.01 | 14.634 | 2914.376 | 70.628 | 0.228 | 0.136 | 0.364 | 0.185 | 0.111 | 0.296 | 2.4856 |  |  | 1.411 |  | 0 | 0.35973 | -5 | 1.3727 | 8.7908 | 27.7287 | 2.3225 |  | 19137.922 | 463.795 | 1.9438 | 16.3223
2016-03-11 | 11:58 | 14.256 | 0.3687 | n/a | 3687.468 | 10.7 | 6.5 | 362 |  | 0 | 35 | 0.8744 | 12.466 | 0.3224 | 9.3564 | 5.6484 | 15 | 7.6015 | 4.589 | 12.2 | 362.0069 |  |  | 30.935 | 0 | 0 | SAMPLE | 0 | 11.9 | 859 | 888 | 887 | 67 | 25.88 | 0.59 | 988 | 5 | 0 | 35 | 191 | 190 | 5.1 | 195 | n/a | 2 | 16:58 | 47.163 | -88.492 | 318.5 | 34 | 12 | 10 | 0xc1242a05 | 1.1714 | 1.7714 | 2.0714 | 14.063 | 14.48 | 1.03 | 14.361 | 2948.18 | 48.535 | 0.232 | 0.14 | 0.372 | 0.188 | 0.114 | 0.302 | 2.831 |  |  | 1.452 |  | 0 | 0.33033 | -5 | 1.3703 | 8.0725 | 27.6799 | 2.1328 |  | 17777.9655 | 292.6733 | 1.8211 | 17.0714
2016-03-11 | 11:58 | 14.089 | 0.1561 | n/a | 1560.9788 | 56.2 | 6.6 | 276.7 |  | 0 | 31 | 0.8776 | 12.3656 | 0.137 | 49.3195 | 5.7925 | 55.1 | 40.0695 | 4.7061 | 44.8 | 276.7151 |  |  | 26.972 | 0 | 0 | SAMPLE | 0 | 11.9 | 861 | 890 | 890 | 67 | 25.88 | 0.59 | 988 | 5 | 0 | 35 | 191 | 190 | 5.1 | 195 | n/a | 2 | 16:58 | 47.1629 | -88.492 | 318.6 | 35.1 | 12 | 10 | 0xc1242a05 | 1.414 | 2.014 | 2.3853 | 14.063 | 14.88 | 1.06 | 13.941 | 2993.367 | 21.108 | 1.25 | 0.147 | 1.397 | 1.016 | 0.119 | 1.135 | 2.215 |  |  | 1.295 |  | 0 | 0.38383 | -5 | 1.37 | 9.3797 | 27.674 | 2.4781 |  | 20973.54 | 147.8968 | 7.9526 | 15.5198
2016-03-11 | 11:58 | 13.706 | 0.0354 | n/a | 353.5385 | 370.2 | 6.6 | 154.1 |  | 0 | 26 | 0.8818 | 12.0851 | 0.0312 | 326.4042 | 5.8196 | 332.2 | 265.1861 | 4.7281 | 269.9 | 154.1061 |  |  | 22.634 | 0 | 0 | SAMPLE | 0 | 11.9 | 863 | 891 | 892 | 67 | 25.88 | 0.59 | 988 | 5 | 0 | 35 | 191 | 190 | 5 | 195 | n/a | 2 | 16:58 | 47.1627 | -88.492 | 318.6 | 36.1 | 12 | 10 | 0xc1242a05 | 1.5 | 2.1 | 2.5712 | 14.063 | 15.42 | 1.1 | 13.411 | 3021.903 | 4.961 | 8.547 | 0.152 | 8.7 | 6.944 | 0.124 | 7.068 | 1.2742 |  |  | 1.123 |  | 0 | 0.39992 | -5 | 1.3691 | 9.7731 | 27.6558 | 2.5821 |  | 22061.4043 | 36.2178 | 51.5999 | 9.3023
2016-03-11 | 11:58 | 13.478 | 0.0112 | n/a | 111.6166 | 1460.6 | 7.8 | 110.7 |  | 0.18 | 22 | 0.8838 | 11.9114 | 0.0099 | 1290.8285 | 6.9088 | 1297.7 | 1048.7299 | 5.613 | 1054.3 | 110.7429 |  |  | 19.762 | 0 | 0.1592 | SAMPLE | 0 | 11.8 | 865 | 892 | 893 | 67 | 25.88 | 0.59 | 988 | 5 | 0 | 35 | 190.1 | 190 | 5 | 195 | n/a | 2 | 16:58 | 47.1626 | -88.492 | 318.4 | 36.7 | 12 | 10 | 0xc1242a05 | 1.6423 | 2.4556 | 2.9556 | 14.063 | 15.7 | 1.12 | 13.151 | 3028.396 | 1.596 | 34.368 | 0.184 | 34.552 | 27.922 | 0.149 | 28.072 | 0.931 |  |  | 0.997 |  | 29.438 | 0.48128 | -5 | 1.3645 | 11.7612 | 27.5627 | 3.1073 |  | 26606.3957 | 14.0219 | 246.6305 | 8.1794
2016-03-11 | 11:58 | 13.383 | 0.0063 | n/a | 62.8757 | 3016.6 | 21.5 | 101.8 |  | 0.77 | 21 | 0.8846 | 11.8381 | 0.0056 | 2668.3879 | 18.9831 | 2687.4 | 2167.924 | 15.4228 | 2183.3 | 101.8149 |  |  | 18.524 | 0 | 0.6819 | SAMPLE | 0 | 11.9 | 866 | 893 | 893 | 67 | 25.88 | 0.59 | 988 | 5 | 0 | 35 | 190.9 | 190 | 5 | 195 | n/a | 2 | 16:58 | 47.1624 | -88.4919 | 318.3 | 38.1 | 12 | 9 | 0xc1242a01 | 1.7 | 2.1028 | 2.9579 | 14.063 | 15.81 | 1.12 | 13.05 | 3029.757 | 0.906 | 71.517 | 0.509 | 72.026 | 58.104 | 0.413 | 58.517 | 0.8617 |  |  | 0.941 |  | 126.892 | 0.52428 | -5 | 1.3631 | 12.812 | 27.5346 | 3.3849 |  | 28996.472 | 8.6709 | 560.0405 | 8.247
2016-03-11 | 11:58 | 13.374 | 0.0068 | n/a | 68.1331 | 3353 | 21.7 | 91.3 |  | 1.14 | 21 | 0.8846 | 11.8298 | 0.006 | 2965.9635 | 19.1952 | 2985.2 | 2409.6884 | 15.5951 | 2425.3 | 91.2923 |  |  | 18.399 | 0 | 1.0111 | SAMPLE | 0 | 11.8 | 867 | 895 | 895 | 67 | 25.88 | 0.59 | 988 | 5 | 0 | 35 | 190.1 | 190 | 4.8 | 195 | n/a | 2 | 16:58 | 47.1622 | -88.4918 | 318 | 40.1 | 12 | 9 | 0xc1242a01 | 1.6284 | 1.9 | 2.7567 | 14.063 | 15.82 | 1.13 | 13.049 | 3029.912 | 0.982 | 79.553 | 0.515 | 80.067 | 64.632 | 0.418 | 65.051 | 0.7732 |  |  | 0.935 |  | 188.292 | 0.51898 | -5 | 1.3594 | 12.6826 | 27.4597 | 3.3507 |  | 28705.0311 | 9.3034 | 616.2855 | 7.3252
2016-03-11 | 11:58 | 13.674 | 0.0076 | n/a | 76.3073 | 3451.7 | 21.8 | 96.2 |  | 1.3 | 21 | 0.8822 | 12.0635 | 0.0067 | 3045.1091 | 19.2587 | 3064.4 | 2473.99 | 15.6467 | 2489.6 | 96.1583 |  |  | 18.35 | 0 | 1.1469 | SAMPLE | 0 | 11.8 | 869 | 897 | 894 | 67 | 25.88 | 0.59 | 988 | 5 | 0 | 35 | 190 | 190 | 4.8 | 195 | n/a | 2 | 16:58 | 47.1621 | -88.4917 | 317.6 | 41.8 | 12 | 9 | 0xc1242a01 | 1.7437 | 2.0437 | 2.9155 | 14.063 | 15.5 | 1.1 | 13.352 | 3029.49 | 1.076 | 80.082 | 0.506 | 80.588 | 65.062 | 0.411 | 65.474 | 0.7985 |  |  | 0.914 |  | 209.415 | 0.49184 | -5 | 1.3572 | 12.0194 | 27.4154 | 3.1755 |  | 27200.224 | 9.6608 | 587.8572 | 7.1693
2016-03-11 | 11:58 | 14.411 | 0.1787 | n/a | 1786.5101 | 3437 | 21.9 | 98.1 |  | 1.36 | 20 | 0.8751 | 12.6118 | 0.1563 | 3007.8513 | 19.1654 | 3027 | 2443.7201 | 15.5709 | 2459.3 | 98.0826 |  |  | 17.297 | 0 | 1.191 | SAMPLE | 0 | 11.9 | 867 | 897 | 893 | 67 | 25.88 | 0.59 | 988 | 5 | 0 | 35 | 190 | 190 | 5.1 | 195 | n/a | 2 | 16:58 | 47.1619 | -88.4916 | 317.1 | 43.5 | 12 | 9 | 0xc1242a01 | 1.7283 | 2.1 | 2.8565 | 14.063 | 14.57 | 1.04 | 14.268 | 2993.603 | 23.62 | 74.767 | 0.476 | 75.243 | 60.744 | 0.387 | 61.131 | 0.7698 |  |  | 0.815 |  | 205.551 | 0.42315 | -5 | 1.357 | 10.3408 | 27.4114 | 2.732 |  | 23124.3768 | 182.455 | 472.2123 | 5.9464
2016-03-11 | 11:58 | 14.665 | 0.5214 | n/a | 5213.8508 | 2582.6 | 21.9 | 73.6 |  | 1.03 | 19 | 0.8702 | 12.7615 | 0.4537 | 2247.4338 | 19.0576 | 2266.5 | 1825.9211 | 15.4833 | 1841.4 | 73.5528 |  |  | 16.575 | 0 | 0.8957 | SAMPLE | 0 | 11.8 | 862 | 892 | 887 | 67 | 25.88 | 0.59 | 988 | 5 | 0 | 35 | 190 | 190 | 5 | 195 | n/a | 2 | 16:58 | 47.1617 | -88.4915 | 316.5 | 45.2 | 12 | 9 | 0xc1242a01 | 1.8433 | 1.3121 | 2.8716 | 14.063 | 14 | 1 | 14.915 | 2926.959 | 66.233 | 53.981 | 0.458 | 54.438 | 43.857 | 0.372 | 44.228 | 0.5578 |  |  | 0.754 |  | 149.382 | 0.3349 | -5 | 1.3525 | 8.1841 | 27.3204 | 2.1623 |  | 17894.1309 | 404.9192 | 270.3904 | 3.4101
2016-03-11 | 11:58 | 14.413 | 0.8468 | n/a | 8468.2169 | 777.7 | 16.9 | 74.2 |  | 0.46 | 19 | 0.8692 | 12.5288 | 0.7361 | 675.998 | 14.6746 | 690.7 | 549.2126 | 11.9223 | 561.1 | 74.22 |  |  | 16.342 | 0 | 0.3986 | SAMPLE | 0 | 11.9 | 855 | 885 | 880 | 67 | 25.88 | 0.59 | 988 | 5 | 0 | 35 | 190 | 190 | 4.9 | 195 | n/a | 2 | 16:58 | 47.1616 | -88.4914 | 316.3 | 46.3 | 12 | 8 | 0xc1242a00 | 1.2562 | 1 | 2.0417 | 14.063 | 13.89 | 0.99 | 15.042 | 2862.772 | 107.05 | 16.176 | 0.351 | 16.527 | 13.142 | 0.285 | 13.427 | 0.5608 |  |  | 0.741 |  | 66.229 | 0.18891 | -5 | 1.3511 | 4.6165 | 27.2922 | 1.2197 |  | 9872.3636 | 369.1655 | 46.3035 | 1.9339
2016-03-11 | 11:58 | 14.265 | 0.8677 | n/a | 8677.0522 | 262 | 10.5 | 96.7 |  | 0.2 | 19 | 0.8702 | 12.4135 | 0.7551 | 228.0061 | 9.1371 | 237.1 | 185.2429 | 7.4234 | 192.7 | 96.7466 |  |  | 16.36 | 0 | 0.174 | SAMPLE | 0 | 11.9 | 852 | 883 | 877 | 67 | 25.88 | 0.59 | 988 | 5 | 0 | 35 | 190 | 190 | 5 | 195 | n/a | 2 | 16:58 | 47.1614 | -88.4912 | 316.2 | 46.5 | 12 | 9 | 0xc1242a04 | 0.92857 | 1.0714 | 1.7 | 14.063 | 14 | 1 | 14.916 | 2856.733 | 110.597 | 5.495 | 0.22 | 5.715 | 4.464 | 0.179 | 4.643 | 0.7362 |  |  | 0.747 |  | 29.122 | 0.10815 | -5 | 1.3492 | 2.643 | 27.2538 | 0.69828 |  | 5640.1378 | 218.3551 | 9.1668 | 1.4535
2016-03-11 | 11:58 | 14.27 | 0.4575 | n/a | 4575.0042 | 112.9 | 10.4 | 111.6 |  | 0.06 | 19 | 0.8736 | 12.4669 | 0.3997 | 98.6329 | 9.0858 | 107.7 | 80.134 | 7.3817 | 87.5 | 111.556 |  |  | 16.413 | 0 | 0.0538 | SAMPLE | 0 | 11.8 | 853 | 882 | 876 | 67 | 25.88 | 0.59 | 988 | 5 | 0 | 35 | 190 | 190 | 4.7 | 195 | n/a | 2 | 16:58 | 47.1613 | -88.4911 | 315.8 | 44.4 | 12 | 10 | 0xc1242a05 | 0.97133 | 1.1713 | 1.7713 | 14.063 | 14.41 | 1.02 | 14.465 | 2936.195 | 59.913 | 2.433 | 0.224 | 2.657 | 1.976 | 0.182 | 2.158 | 0.8688 |  |  | 0.767 |  | 9.209 | 0.11363 | -5 | 1.3454 | 2.7768 | 27.1769 | 0.73363 |  | 6090.4271 | 124.275 | 4.4762 | 1.8021
2016-03-11 | 11:58 | 14.344 | 0.3424 | n/a | 3423.6457 | 62.9 | 5.5 | 101.6 |  | 0 | 19 | 0.8741 | 12.539 | 0.2993 | 55.0263 | 4.8078 | 59.8 | 44.706 | 3.9061 | 48.6 | 101.5537 |  |  | 16.35 | 0 | 0 | SAMPLE | 0 | 11.9 | 854 | 883 | 876 | 67 | 25.88 | 0.59 | 988 | 5 | 0 | 35 | 190 | 190 | 4.9 | 195 | n/a | 2 | 16:58 | 47.1611 | -88.4909 | 315.6 | 41.3 | 12 | 10 | 0xc1242a05 | 1.2137 | 1.0575 | 1.9425 | 14.063 | 14.46 | 1.03 | 14.398 | 2959.939 | 44.964 | 1.36 | 0.119 | 1.479 | 1.105 | 0.097 | 1.202 | 0.7927 |  |  | 0.766 |  | 0 | 0.13304 | -5 | 1.3468 | 3.2512 | 27.2054 | 0.85896 |  | 7188.5678 | 109.2005 | 2.9192 | 1.9252
2016-03-11 | 11:58 | 14.377 | 0.3108 | n/a | 3108.0194 | 40.2 | 5.5 | 83.6 |  | 0 | 19 | 0.8741 | 12.5671 | 0.2717 | 35.1129 | 4.8338 | 39.9 | 28.5656 | 3.9325 | 32.5 | 83.625 |  |  | 16.345 | 0 | 0 | SAMPLE | 0 | 11.8 | 854 | 882 | 873 | 67.9 | 26.23 | 0.6 | 988 | 5 | 0 | 35 | 190 | 190 | 4.8 | 195 | n/a | 2 | 16:58 | 47.161 | -88.4908 | 315.4 | 37.8 | 12 | 10 | 0xc1242a05 | 1.3 | 1 | 2 | 14.063 | 14.46 | 1.03 | 14.406 | 2966.874 | 40.821 | 0.868 | 0.12 | 0.988 | 0.706 | 0.097 | 0.803 | 0.6528 |  |  | 0.766 |  | 0 | 0.10163 | -5 | 1.3434 | 2.4835 | 27.1365 | 0.65614 |  | 5504.0357 | 75.7296 | 1.4897 | 1.2111
2016-03-11 | 11:58 | 14.361 | 0.2251 | n/a | 2251.3863 | 31.9 | 5.9 | 81.7 |  | 0 | 19 | 0.875 | 12.5666 | 0.197 | 27.9569 | 5.191 | 33.1 | 22.7168 | 4.218 | 26.9 | 81.6654 |  |  | 16.306 | 0 | 0 | SAMPLE | 0 | 11.8 | 853 | 881 | 871 | 67.1 | 25.92 | 0.6 | 988 | 5 | 0 | 35 | 190 | 190 | 4.9 | 195 | n/a | 2 | 16:58 | 47.1609 | -88.4908 | 315.2 | 35.4 | 12 | 10 | 0xc1242a05 | 1.4421 | 1 | 2.1421 | 14.063 | 14.57 | 1.04 | 14.279 | 2984.319 | 29.777 | 0.695 | 0.129 | 0.824 | 0.565 | 0.105 | 0.67 | 0.6413 |  |  | 0.768 |  | 0 | 0.11063 | -5 | 1.3439 | 2.7035 | 27.1468 | 0.71426 |  | 6026.8131 | 60.1345 | 1.3531 | 1.2951
2016-03-11 | 11:58 | 14.384 | 0.098 | n/a | 979.5157 | 25.6 | 15.6 | 87.5 |  | 0 | 19 | 0.876 | 12.5998 | 0.0858 | 22.4218 | 13.6654 | 36.1 | 18.2165 | 11.1024 | 29.3 | 87.4941 |  |  | 16.293 | 0 | 0 | SAMPLE | 0 | 11.8 | 853 | 882 | 871 | 67 | 25.88 | 0.59 | 988 | 5 | 0 | 35 | 190 | 190 | 4.9 | 195 | n/a | 2 | 16:58 | 47.1608 | -88.4907 | 315.1 | 34.3 | 12 | 10 | 0xc1242a05 | 1.6419 | 1.4256 | 2.5546 | 14.063 | 14.68 | 1.04 | 14.157 | 3010.515 | 13.049 | 0.561 | 0.342 | 0.903 | 0.456 | 0.278 | 0.734 | 0.6913 |  |  | 0.772 |  | 0 | 0.12733 | -5 | 1.3431 | 3.1117 | 27.1306 | 0.82212 |  | 6997.8174 | 30.3319 | 1.7062 | 1.6069
2016-03-11 | 11:58 | 14.396 | 0.0784 | n/a | 784.1037 | 20.8 | 15.6 | 81.9 |  | 0 | 19 | 0.876 | 12.6115 | 0.0687 | 18.2642 | 13.6661 | 31.9 | 14.8387 | 11.103 | 25.9 | 81.8679 |  |  | 16.294 | 0 | 0 | SAMPLE | 0 | 11.8 | 854 | 882 | 872 | 67 | 25.88 | 0.59 | 988 | 5 | 0 | 35 | 190 | 190 | 4.8 | 195 | n/a | 2 | 16:58 | 47.1606 | -88.4907 | 314.9 | 32.7 | 12 | 10 | 0xc1242a05 | 1.8432 | 1.1703 | 2.7716 | 14.063 | 14.69 | 1.04 | 14.151 | 3014.735 | 10.451 | 0.457 | 0.342 | 0.799 | 0.371 | 0.278 | 0.649 | 0.6471 |  |  | 0.773 |  | 0 | 0.1281 | -5 | 1.343 | 3.1304 | 27.1286 | 0.82705 |  | 7049.6716 | 24.4387 | 1.5176 | 1.5132
2016-03-11 | 11:58 | 14.405 | 0.0835 | n/a | 835.2216 | 19.1 | 15.6 | 98.6 |  | 0 | 19 | 0.8759 | 12.6165 | 0.0732 | 16.7374 | 13.6636 | 30.4 | 13.6165 | 11.1159 | 24.7 | 98.6406 |  |  | 16.291 | 0 | 0 | SAMPLE | 0 | 11.9 | 855 | 884 | 871 | 67.9 | 26.23 | 0.6 | 988 | 5 | 0 | 35 | 190 | 190 | 4.9 | 195 | n/a | 2 | 16:58 | 47.1605 | -88.4907 | 314.6 | 31.6 | 12 | 10 | 0xc1242a05 | 1.9 | 1.1437 | 2.8718 | 14.063 | 14.68 | 1.04 | 14.172 | 3013.275 | 11.12 | 0.419 | 0.342 | 0.76 | 0.341 | 0.278 | 0.619 | 0.779 |  |  | 0.772 |  | 0 | 0.18302 | -5 | 1.3457 | 4.4726 | 27.1833 | 1.1817 |  | 10067.4511 | 37.1523 | 2.0681 | 2.6027
2016-03-11 | 11:58 | 14.407 | 0.0962 | n/a | 962.1959 | 18.2 | 15.6 | 106.8 |  | 0 | 19 | 0.8757 | 12.6167 | 0.0843 | 15.9119 | 13.6614 | 29.6 | 12.9468 | 11.1157 | 24.1 | 106.7565 |  |  | 16.289 | 0 | 0 | SAMPLE | 0 | 11.8 | 855 | 884 | 871 | 68 | 26.27 | 0.6 | 988 | 5 | 0 | 35 | 190 | 190 | 4.9 | 195 | n/a | 2 | 16:58 | 47.1604 | -88.4907 | 314.2 | 30.9 | 12 | 10 | 0xc1242a05 | 1.9717 | 1.0565 | 2.6131 | 14.063 | 14.66 | 1.04 | 14.19 | 3010.44 | 12.797 | 0.398 | 0.341 | 0.739 | 0.324 | 0.278 | 0.601 | 0.8423 |  |  | 0.771 |  | 0 | 0.16555 | -5 | 1.346 | 4.0456 | 27.1892 | 1.0688 |  | 9097.695 | 38.6732 | 1.8163 | 2.5455
2016-03-11 | 11:58 | 14.399 | 0.1991 | n/a | 1990.5094 | 17.9 | 13.6 | 138.1 |  | 0 | 22 | 0.8749 | 12.5969 | 0.1741 | 15.6954 | 11.8681 | 27.6 | 12.7706 | 9.6565 | 22.4 | 138.072 |  |  | 18.889 | 0 | 0 | SAMPLE | 0 | 11.8 | 857 | 886 | 872 | 68 | 26.27 | 0.6 | 988 | 5 | 0 | 35 | 190 | 190 | 4.9 | 195 | n/a | 2 | 16:58 | 47.1603 | -88.4907 | 313.8 | 30.6 | 12 | 10 | 0xc1242a05 | 2.1433 | 1.2865 | 2.7865 | 14.063 | 14.56 | 1.04 | 14.302 | 2988.445 | 26.295 | 0.39 | 0.295 | 0.685 | 0.317 | 0.24 | 0.557 | 1.0831 |  |  | 0.889 |  | 0 | 0.20539 | -5 | 1.346 | 5.0193 | 27.1892 | 1.3261 |  | 11204.9625 | 98.5912 | 2.0884 | 4.061
2016-03-11 | 11:58 | 14.391 | 0.2768 | n/a | 2768.0792 | 17.8 | 8.7 | 199.9 |  | 0 | 25 | 0.8742 | 12.5802 | 0.242 | 15.5344 | 7.6402 | 23.2 | 12.6396 | 6.2165 | 18.9 | 199.8622 |  |  | 21.578 | 0 | 0 | SAMPLE | 0 | 11.9 | 857 | 884 | 871 | 68 | 26.27 | 0.6 | 988 | 5 | 0 | 35 | 190 | 190 | 4.9 | 195 | n/a | 2 | 16:58 | 47.1601 | -88.4907 | 313.3 | 29.8 | 12 | 10 | 0xc1242a05 | 1.6278 | 1.4 | 2.4708 | 14.063 | 14.47 | 1.03 | 14.39 | 2971.118 | 36.375 | 0.384 | 0.189 | 0.573 | 0.313 | 0.154 | 0.466 | 1.5608 |  |  | 1.011 |  | 0 | 0.22624 | -5 | 1.3487 | 5.5286 | 27.2439 | 1.4607 |  | 12270.4071 | 150.225 | 1.9245 | 6.4459
2016-03-11 | 11:58 | 14.39 | 0.2044 | n/a | 2043.5802 | 17.2 | 1.9 | 205.4 |  | 0 | 26 | 0.8749 | 12.5898 | 0.1788 | 15.0647 | 1.6623 | 16.7 | 12.241 | 1.3507 | 13.6 | 205.3832 |  |  | 22.999 | 0 | 0 | SAMPLE | 0 | 11.8 | 859 | 886 | 872 | 67.1 | 25.92 | 0.6 | 988 | 5 | 0 | 35 | 190 | 190 | 4.9 | 195 | n/a | 2 | 16:58 | 47.16 | -88.4907 | 313.1 | 29.5 | 12 | 10 | 0xc1242a05 | 1.4 | 1.4 | 2.3 | 14.063 | 14.55 | 1.03 | 14.299 | 2985.759 | 26.988 | 0.374 | 0.041 | 0.415 | 0.304 | 0.034 | 0.338 | 1.6106 |  |  | 1.082 |  | 0 | 0.26859 | -5 | 1.3481 | 6.5637 | 27.2316 | 1.7341 |  | 14639.3577 | 132.3238 | 1.6572 | 7.8969
2016-03-11 | 11:58 | 14.352 | 0.3467 | n/a | 3467.4486 | 15.7 | 1.9 | 209.5 |  | 0 | 30 | 0.8739 | 12.5427 | 0.303 | 13.7384 | 1.6604 | 15.4 | 11.1767 | 1.3508 | 12.5 | 209.4529 |  |  | 26.178 | 0 | 0 | SAMPLE | 0 | 11.9 | 861 | 888 | 874 | 67.9 | 26.23 | 0.6 | 988 | 5 | 0 | 35 | 190 | 190 | 5 | 195 | n/a | 2 | 16:58 | 47.1599 | -88.4907 | 312.9 | 29.5 | 12 | 10 | 0xc1242a05 | 1.4 | 1.4 | 2.3 | 14.063 | 14.44 | 1.03 | 14.427 | 2956.601 | 45.463 | 0.339 | 0.041 | 0.38 | 0.276 | 0.033 | 0.309 | 1.6326 |  |  | 1.224 |  | 0 | 0.28833 | -5 | 1.3498 | 7.0462 | 27.266 | 1.8616 |  | 15562.0191 | 239.2937 | 1.6264 | 8.5932
2016-03-11 | 11:58 | 14.257 | 0.5843 | n/a | 5842.9583 | 15.3 | 1.9 | 291.3 |  | 0 | 39 | 0.8725 | 12.4388 | 0.5098 | 13.3492 | 1.6577 | 15 | 10.8616 | 1.3488 | 12.2 | 291.3177 |  |  | 33.694 | 0 | 0 | SAMPLE | 0 | 11.8 | 862 | 888 | 874 | 68 | 26.27 | 0.6 | 988 | 5 | 0 | 35 | 190 | 190 | 5 | 195 | n/a | 2 | 16:58 | 47.1598 | -88.4907 | 312.6 | 29.1 | 12 | 10 | 0xc1242a05 | 1.4 | 1.4711 | 2.3 | 14.063 | 14.27 | 1.01 | 14.614 | 2906.932 | 75.828 | 0.327 | 0.041 | 0.367 | 0.266 | 0.033 | 0.299 | 2.2512 |  |  | 1.562 |  | 0 | 0.30984 | -5 | 1.3491 | 7.5718 | 27.2518 | 2.0005 |  | 16442.0269 | 428.8941 | 1.6912 | 12.7331
2016-03-11 | 11:58 | 14.164 | 0.7252 | n/a | 7251.8522 | 15.2 | 2 | 397 |  | 0 | 46 | 0.8718 | 12.349 | 0.6322 | 13.2519 | 1.7699 | 15 | 10.7825 | 1.4401 | 12.2 | 397.0147 |  |  | 40.168 | 0 | 0 | SAMPLE | 0 | 11.8 | 863 | 888 | 874 | 68 | 26.27 | 0.6 | 988 | 5 | 0 | 35 | 190 | 190 | 4.9 | 195 | n/a | 2 | 16:58 | 47.1597 | -88.4905 | 312.5 | 31 | 12 | 9 | 0xc1242a01 | 1.1869 | 1.5 | 2.0159 | 14.063 | 14.2 | 1.01 | 14.701 | 2876.332 | 93.728 | 0.323 | 0.043 | 0.366 | 0.263 | 0.035 | 0.298 | 3.0578 |  |  | 1.856 |  | 0 | 0.34083 | -5 | 1.349 | 8.3292 | 27.2498 | 2.2006 |  | 17896.1976 | 583.1645 | 1.8541 | 19.0253
2016-03-11 | 11:58 | 14.15 | 0.8116 | n/a | 8116.067 | 15.3 | 14 | 515.8 |  | 0 | 53 | 0.8711 | 12.3262 | 0.707 | 13.3017 | 12.1955 | 25.5 | 10.823 | 9.9229 | 20.7 | 515.8313 |  |  | 46.524 | 0 | 0 | SAMPLE | 0 | 11.9 | 863 | 890 | 872 | 68 | 26.27 | 0.6 | 988 | 5 | 0 | 35 | 190 | 190 | 5 | 195 | n/a | 2 | 16:58 | 47.1596 | -88.4904 | 312.4 | 33.4 | 12 | 10 | 0xc1242a05 | 1.0291 | 1.4291 | 1.7581 | 14.063 | 14.11 | 1 | 14.796 | 2856.969 | 104.297 | 0.323 | 0.296 | 0.619 | 0.263 | 0.241 | 0.504 | 3.9535 |  |  | 2.139 |  | 0 | 0.30522 | -5 | 1.3517 | 7.4588 | 27.3045 | 1.9706 |  | 15918.1797 | 581.1118 | 2.8081 | 22.0277
2016-03-11 | 11:58 | 14.15 | 0.7839 | n/a | 7838.8936 | 15.2 | 13.9 | 618.8 |  | 0 | 56 | 0.8712 | 12.3278 | 0.6829 | 13.2426 | 12.11 | 25.4 | 10.7749 | 9.8534 | 20.6 | 618.7946 |  |  | 48.837 | 0 | 0 | SAMPLE | 0 | 11.8 | 863 | 891 | 872 | 68 | 26.27 | 0.6 | 988 | 5 | 0 | 35 | 190 | 190 | 4.9 | 195 | n/a | 2 | 16:58 | 47.1595 | -88.4902 | 312.3 | 34.7 | 12 | 10 | 0xc1242a05 | 0.92838 | 1.4 | 1.7 | 14.063 | 14.12 | 1 | 14.781 | 2860.007 | 100.842 | 0.322 | 0.294 | 0.616 | 0.262 | 0.239 | 0.501 | 4.7471 |  |  | 2.248 |  | 0 | 0.31002 | -5 | 1.3502 | 7.5761 | 27.274 | 2.0016 |  | 16185.799 | 570.7008 | 2.8353 | 26.8655
2016-03-11 | 11:58 | 14.247 | 0.541 | n/a | 5410.4992 | 15.2 | 13.8 | 644.2 |  | 0 | 56 | 0.8726 | 12.4318 | 0.4721 | 13.2631 | 12.0415 | 25.3 | 10.7916 | 9.7977 | 20.6 | 644.2377 |  |  | 49.22 | 0 | 0 | SAMPLE | 0 | 11.9 | 863 | 891 | 870 | 68 | 26.27 | 0.6 | 988 | 5 | 0 | 35 | 190 | 190 | 4.9 | 195 | n/a | 2 | 16:58 | 47.1594 | -88.4901 | 312.2 | 35.5 | 12 | 10 | 0xc1242a05 | 1.1155 | 1.1127 | 1.8437 | 14.063 | 14.28 | 1.02 | 14.603 | 2907.409 | 70.273 | 0.325 | 0.295 | 0.62 | 0.264 | 0.24 | 0.504 | 4.9821 |  |  | 2.284 |  | 0 | 0.33626 | -5 | 1.35 | 8.2173 | 27.27 | 2.171 |  | 17846.5203 | 431.3561 | 3.0937 | 30.5816
2016-03-11 | 11:58 | 14.276 | 0.2103 | n/a | 2102.5465 | 15.2 | 13.8 | 533.5 |  | 0 | 51 | 0.8753 | 12.4968 | 0.184 | 13.3052 | 12.0797 | 25.4 | 10.8259 | 9.8287 | 20.7 | 533.5106 |  |  | 44.208 | 0 | 0 | SAMPLE | 0 | 11.9 | 864 | 891 | 872 | 68 | 26.27 | 0.6 | 988 | 5 | 0 | 35 | 190 | 190 | 4.9 | 195 | n/a | 2 | 16:58 | 47.1593 | -88.4899 | 312.3 | 36.2 | 12 | 10 | 0xc1242a05 | 0.98481 | 1 | 1.7565 | 14.063 | 14.61 | 1.04 | 14.241 | 2976.528 | 27.901 | 0.332 | 0.301 | 0.633 | 0.27 | 0.245 | 0.515 | 4.202 |  |  | 2.089 |  | 0 | 0.41116 | -5 | 1.35 | 10.0477 | 27.27 | 2.6546 |  | 22340.7746 | 209.4151 | 3.8654 | 31.5387

## Lap 4 data
DATE | TIME | CO2 | CO |  | CO | NO | NO2 | THC |  | O2 | AMBII Hexane | Dry-to-Wet Correction Factor | Wet CO2 | Wet CO | Wet NO | Wet NO2 | Wet NOx | Wet kNO | Wet kNO2 | Wet kNOx | Wet HC | Wet CH4 | Wet NMHC | Wet C6H14 | Wet AVL MSS | Wet O2 | Gas Path | Auto-Zero Active | Power Supply Voltage | Sample Pump Pressure | Drain Pump 1 Pressure | Drain Pump 2 Pressure | Relative Humidity | Absolute Humidity | Volume Humidity | Local Ambient Pressure | Local Ambient Temperature | Auxiliary Temperature | CJC Temperature | Heated Filter Temperature | External Line Temperature | Chiller Temperature | THC Oven Temperature | Not Available | Quality | Time | Latitude | Longitude | Altitude | Ground Speed | Number of satellites in view | Number of satellites in use | Satellites used PRN | Horizontal DoP | Vertical DoP | Position DoP | Air/Fuel Ratio at stoichiometry | Air/Fuel Ratio of Sample | Lambda | Humidity of Exhaust | Instantaneous Fuel Specific CO2 | Instantaneous Fuel Specific CO | Instantaneous Fuel Specific NO | Instantaneous Fuel Specific NO2 | Instantaneous Fuel Specific NOx | Corrected Instantaneous Fuel Specific NO | Corrected Instantaneous Fuel Specific NO2 | Corrected Instantaneous Fuel Specific NOx | Instantaneous Fuel Specific HC | Instantaneous Fuel Specific CH4 | Instantaneous Fuel Specific NMHC | Instantaneous Fuel Specific C6H14 | Instantaneous Fuel Specific AVL MSS | Instantaneous Fuel Specific O2 | External Analog Input 1 | External Analog Input 2 | External Analog Input 3 | fuel flow | fuel temp | Fuel Flow |  | CO2 | CO | Nox | THC | Total Emissions |  | CO2 | CO | Nox | THC | Total Emissions
sDATE | sTIME | iAMBII_CO2 | iAMBII_CO | iSIGCO_CO | iAMBII_COPPM | iNDUV_NO | iNDUV_NO2 | iFID_THC | iFID2_CH4 | iAMBII_O2 | iAMBII_HC | Kw | iCO2zw | iCOzw | iNOzw | iNO2zw | iNOxzw | ikNOzw | ikNO2zw | ikNOxzw | iHCzw | iCH4zw | iNMHCzw | iC6H14zw | iAVLMSSzw | iO2zw | sSTATUS_PATH | sAUTOZERO_ACTIVE | iSCB_PSV | iSCB_SPP | iSCB_DP1P | iSCB_DP2P | iSCB_RH | iHum_Abs | iHum_Vol | iSCB_LAP | iSCB_LAT | iSCB_ET | iSCB_CJCT | iSCB_FT | iSCB_ELT | iSCB_CT | iFID_OT | iFID2_OT | sGPS_QUAL | sGPS_TIME | iGPS_LAT | iGPS_LON | iGPS_ALT | iGPS_GROUND_SPEED | sGPS_NUMSATINVIEW | sGPS_NUMSATINUSE | sGPS_PRNSATUSED | iGPS_HDoP | iGPS_VDoP | iGPS_PDoP | AF_Stoich | AF_Calc | Lambda | H2O_exh | iCALCRT_CO2fs | iCALCRT_COfs | iCALCRT_NOfs | iCALCRT_NO2fs | iCALCRT_NOxfs | iCALCRT_kNOfs | iCALCRT_kNO2fs | iCALCRT_kNOxfs | iCALCRT_HCfs | iCALCRT_CH4fs | iCALCRT_NMHCfs | iCALCRT_C6H14fs | iCALCRT_AVLMSSfs | iCALCRT_O2fs | iSCB_EAI1 | iSCB_EAI2 | iSCB_EAI3 | iEAI1_XF | iEAI3_XF | [6 empty] | (CO+THC+NO) | [5 empty] | (CO+THC+NO)
mm/dd/yyyy | hh:mm:ss.xxx | % | % |  | ppm | ppm | ppm | ppmC |  | % | ppmC6 |  | % | % | ppm | ppm | ppm | ppm | ppm | ppm | ppmC | ppmC | ppmC | ppm | mg/m3 | % |  | 0/1 | Vdc | mbar | mbar | mbar | % | grains/lb dry air | % | mbar | deg C | deg C | deg C | deg C | deg C | deg C | deg C | n/a |  | hhmmss.sss | deg | deg | m | mph | [9 empty] | % | g/kg fuel | g/kg fuel | g/kg fuel | g/kg fuel | g/kg fuel | g/kg fuel | g/kg fuel | g/kg fuel | g/kg fuel | g/kg fuel | g/kg fuel | g/kg fuel | g/kg fuel | g/kg fuel | Vdc | Vdc | Vdc | Liter per hour | deg C | Gal/hr |  | g/hr | g/hr | g/hr | g/hr | g/hr |  | g/mile | g/mile | g/mile | g/mile | g/mile
Cells 1156 - 1297
Average |  | 14.2728 | 0.25714 | #DIV/0! | 2571.3885 | 427.331 | 4.7732 | 232.0873 | #DIV/0! | 0.11197 | 29.5423 | 0.87544 | 12.4945 | 0.22461 | 375.8634 | 5.1047 | 380.9697 | 305.9576 | 4.1547 | 310.1106 | 232.0893 | #DIV/0! | #DIV/0! | 25.8247 | 0 | 0.09847 | #DIV/0! | 0 | 11.8789 | 861.0845 | 889.4225 | 836.831 | 68.2176 | 26.3506 | 0.60225 | 988.2254 | 5 | 0 | 35 | 190.612 | 189.7261 | 5.419 | 195 | #DIV/0! | 1.9155 | 0.70778 | 47.1615 | -88.4875 | 315.0704 | 33.1937 | 12 | 10.5493 | #DIV/0! | 1.3028 | 1.4324 | 2.1626 | 14.063 | 14.6104 | 1.0389 | 14.2289 | 2974.8065 | 33.5783 | 9.6693 | 0.12801 | 9.7973 | 7.8708 | 0.10418 | 7.975 | 1.8202 | #DIV/0! | #DIV/0! | 1.2175 | #DIV/0! | 17.5872 | 0.26004 | -5 | 1.3235 | 6.3547 | 26.7345 | 1.6789 |  | 14143.8067 | 145.4675 | 63.9231 | 8.5447 | 219.4809 |  | 426.0996 | 4.3824 | 1.9258 | 0.25742 | 6.5656
Min |  | 13.442 | 0.0021 | 0 | 20.9596 | 11.7 | -16 | 73.2 | 0 | 0 | 17 | 0.8694 | 11.889 | 0.0018 | 10.2197 | 0 | 10.2 | 8.3153 | 0 | 8.3 | 73.2 | 0 | 0 | 15.071 | 0 | 0 | 0 | 0 | 11.8 | 855 | 882 | 827 | 67.1 | 25.92 | 0.6 | 987 | 5 | 0 | 35 | 190 | 188.1 | 4.8 | 195 | 0 | 1 | 0.70697 | 47.1585 | -88.492 | 308 | 20 | 12 | 9 | 0 | 0.9 | 1 | 1.5712 | 14.063 | 13.91 | 0.99 | 13.059 | 2847.451 | 0.285 | 0.251 | 0 | 0.251 | 0.204 | 0 | 0.204 | 0.5575 | 0 | 0 | 0.685 | 0 | 0 | 0.075156 | -5 | 1.2922 | 1.8366 | 26.1024 | 0.48524 |  | 4083.4106 | 2.3422 | 0.43732 | 2.0364
Max |  | 14.629 | 0.9053 | 0 | 9052.8571 | 3689.3 | 26.1 | 618.6 | 0 | 1.3 | 51 | 0.8845 | 12.7629 | 0.7884 | 3262.4514 | 22.9252 | 3282.5 | 2654.5086 | 18.6532 | 2670.8 | 618.6188 | 0 | 0 | 44.208 | 0 | 1.1444 | 0 | 0 | 12.4 | 871 | 897 | 872 | 69 | 26.66 | 0.61 | 989 | 5 | 0 | 35 | 192.9 | 191 | 6.3 | 195 | 0 | 2 | 0.7086 | 47.1644 | -88.484 | 320.2 | 45.1 | 12 | 11 | 0 | 2.4717 | 2.3421 | 3.7 | 14.063 | 15.75 | 1.12 | 15.02 | 3030.595 | 116.085 | 86.854 | 0.584 | 87.389 | 70.67 | 0.475 | 71.104 | 4.79 | 0 | 0 | 2.089 | 0 | 209.238 | 0.52881 | -5 | 1.35 | 12.9229 | 27.27 | 3.4142 |  | 29249.5646 | 713.6544 | 668.8252 | 31.5387
Total | 0:02 | [48 empty] | 1.3093 | [27 empty] | 0.25066 |  | 0.066224 |  | 557.8946 | 5.7379 | 2.5214 | 0.33704 | 8.5963 | (total grams)
[80 empty] | 19.7708 | (MPG) | [6 empty] | [Note: Per second g/mile data not valid due to significant vehicle speed lag compared to emissions]
2016-03-11 | 11:58 | 14.276 | 0.2103 | n/a | 2102.5465 | 15.2 | 13.8 | 533.5 |  | 0 | 51 | 0.8753 | 12.4968 | 0.184 | 13.3052 | 12.0797 | 25.4 | 10.8259 | 9.8287 | 20.7 | 533.5106 |  |  | 44.208 | 0 | 0 | SAMPLE | 0 | 11.9 | 864 | 891 | 872 | 68 | 26.27 | 0.6 | 988 | 5 | 0 | 35 | 190 | 190 | 4.9 | 195 | n/a | 2 | 16:58 | 47.1593 | -88.4899 | 312.3 | 36.2 | 12 | 10 | 0xc1242a05 | 0.98481 | 1 | 1.7565 | 14.063 | 14.61 | 1.04 | 14.241 | 2976.528 | 27.901 | 0.332 | 0.301 | 0.633 | 0.27 | 0.245 | 0.515 | 4.202 |  |  | 2.089 |  | 0 | 0.41116 | -5 | 1.35 | 10.0477 | 27.27 | 2.6546 |  | 22340.7746 | 209.4151 | 3.8654 | 31.5387
2016-03-11 | 11:58 | 14.285 | 0.1396 | n/a | 1395.8462 | 14.9 | 13.7 | 314.8 |  | 0 | 36 | 0.8761 | 12.5149 | 0.1223 | 13.0539 | 12.0026 | 25.1 | 10.6214 | 9.7659 | 20.4 | 314.8348 |  |  | 31.443 | 0 | 0 | SAMPLE | 0 | 11.8 | 865 | 892 | 872 | 68 | 26.27 | 0.6 | 988 | 5 | 0 | 35 | 190 | 190 | 4.9 | 195 | n/a | 2 | 16:58 | 47.1592 | -88.4897 | 312.3 | 36.5 | 12 | 10 | 0xc1242a05 | 0.9 | 1.0716 | 1.7 | 14.063 | 14.71 | 1.05 | 14.142 | 2996.307 | 18.635 | 0.327 | 0.301 | 0.628 | 0.266 | 0.245 | 0.511 | 2.4925 |  |  | 1.494 |  | 0 | 0.40818 | -5 | 1.3482 | 9.9748 | 27.2336 | 2.6353 |  | 22326.0118 | 138.8527 | 3.8076 | 18.5721
2016-03-11 | 11:58 | 14.287 | 0.083 | n/a | 829.9827 | 12.2 | 12.6 | 194.7 |  | 0 | 30 | 0.8768 | 12.5271 | 0.0728 | 10.6973 | 11.0085 | 21.7 | 8.6923 | 8.9451 | 17.6 | 194.6534 |  |  | 26.261 | 0 | 0 | SAMPLE | 0 | 11.9 | 864 | 891 | 869 | 67.1 | 25.92 | 0.6 | 988 | 5 | 0 | 35 | 190 | 190 | 5.1 | 195 | n/a | 2 | 16:58 | 47.1591 | -88.4895 | 312.3 | 37.7 | 12 | 10 | 0xc1242a05 | 1.1146 | 1.0285 | 1.8431 | 14.063 | 14.78 | 1.05 | 14.047 | 3010.993 | 11.133 | 0.269 | 0.277 | 0.546 | 0.219 | 0.225 | 0.444 | 1.5471 |  |  | 1.252 |  | 0 | 0.40429 | -5 | 1.3498 | 9.8799 | 27.266 | 2.6103 |  | 22222.0661 | 82.165 | 3.2769 | 11.4181
2016-03-11 | 11:58 | 14.246 | 0.0381 | n/a | 381.2721 | 39.5 | 2.3 | 142.8 |  | 0 | 28 | 0.8776 | 12.5024 | 0.0335 | 34.6766 | 1.9922 | 36.7 | 28.2106 | 1.6208 | 29.8 | 142.7693 |  |  | 24.183 | 0 | 0 | SAMPLE | 0 | 11.8 | 865 | 893 | 868 | 67.9 | 26.23 | 0.6 | 988 | 5 | 0 | 35 | 190 | 190 | 5.3 | 195 | n/a | 2 | 16:58 | 47.159 | -88.4893 | 312.2 | 38.9 | 12 | 10 | 0xc1242a05 | 1.2 | 1.0714 | 1.9 | 14.063 | 14.87 | 1.06 | 13.946 | 3021.68 | 5.147 | 0.878 | 0.05 | 0.928 | 0.714 | 0.041 | 0.755 | 1.141 |  |  | 1.16 |  | 0 | 0.37514 | -5 | 1.3464 | 9.1674 | 27.1971 | 2.422 |  | 20692.5775 | 35.2468 | 5.1703 | 7.8136
2016-03-11 | 11:58 | 14.053 | 0.011 | n/a | 109.9488 | 519.3 | 2.2 | 117.4 |  | 0 | 25 | 0.8794 | 12.3578 | 0.0097 | 456.6694 | 1.9347 | 458.6 | 371.5712 | 1.5742 | 373.1 | 117.4101 |  |  | 21.72 | 0 | 0 | SAMPLE | 0 | 11.8 | 867 | 893 | 867 | 68 | 26.27 | 0.6 | 988 | 5 | 0 | 35 | 190 | 190 | 5.4 | 195 | n/a | 2 | 16:58 | 47.159 | -88.4891 | 311.9 | 40.1 | 12 | 10 | 0xc1242a05 | 1.3427 | 1.314 | 2.1853 | 14.063 | 15.1 | 1.07 | 13.714 | 3028.106 | 1.508 | 11.718 | 0.05 | 11.768 | 9.535 | 0.04 | 9.575 | 0.9513 |  |  | 1.056 |  | 0 | 0.40177 | -5 | 1.346 | 9.8182 | 27.1892 | 2.594 |  | 22208.6238 | 11.0599 | 70.2246 | 6.977
2016-03-11 | 11:58 | 13.627 | 0.0061 | n/a | 61.3274 | 1490.6 | 2.2 | 106.3 |  | 0.04 | 23 | 0.8827 | 12.0285 | 0.0054 | 1315.7374 | 1.9774 | 1317.7 | 1070.5558 | 1.6089 | 1072.2 | 106.2606 |  |  | 20.326 | 0 | 0.0337 | SAMPLE | 0 | 11.9 | 867 | 893 | 866 | 68 | 26.27 | 0.6 | 988 | 5 | 0 | 35 | 190 | 190 | 5.3 | 195 | n/a | 2 | 16:58 | 47.1589 | -88.4889 | 311.6 | 41.4 | 12 | 10 | 0xc1242a05 | 1.2575 | 1.4712 | 2.3 | 14.063 | 15.55 | 1.11 | 13.287 | 3029.584 | 0.868 | 34.704 | 0.052 | 34.756 | 28.237 | 0.042 | 28.279 | 0.885 |  |  | 1.016 |  | 6.171 | 0.39959 | -5 | 1.346 | 9.7649 | 27.1892 | 2.5799 |  | 22099.0103 | 6.3315 | 206.2785 | 6.4555
2016-03-11 | 11:58 | 13.755 | 0.0069 | n/a | 69.4707 | 2668.3 | 8.7 | 96.9 |  | 0.37 | 22 | 0.8816 | 12.1268 | 0.0061 | 2352.4874 | 7.6825 | 2360.2 | 1914.1122 | 6.2509 | 1920.4 | 96.922 |  |  | 19.347 | 0 | 0.3243 | SAMPLE | 0 | 11.8 | 870 | 895 | 868 | 68 | 26.27 | 0.6 | 988 | 5 | 0 | 35 | 190 | 190 | 5.1 | 195 | n/a | 2 | 16:58 | 47.1589 | -88.4886 | 311.4 | 42.1 | 12 | 10 | 0xc1242a05 | 1.1289 | 1.3577 | 1.8732 | 14.063 | 15.41 | 1.1 | 13.424 | 3029.591 | 0.974 | 61.546 | 0.201 | 61.747 | 50.078 | 0.164 | 50.241 | 0.8007 |  |  | 0.959 |  | 58.907 | 0.40351 | -5 | 1.3424 | 9.8608 | 27.1163 | 2.6052 |  | 22315.9663 | 7.1745 | 370.0752 | 5.898
2016-03-11 | 11:58 | 14.184 | 0.0054 | n/a | 54.3907 | 3181.8 | 26.1 | 99.8 |  | 0.84 | 20 | 0.8784 | 12.4591 | 0.0048 | 2794.7682 | 22.9252 | 2817.7 | 2273.976 | 18.6532 | 2292.6 | 99.8078 |  |  | 17.809 | 0 | 0.7346 | SAMPLE | 0 | 11.9 | 869 | 896 | 866 | 68 | 26.27 | 0.6 | 988 | 5 | 0 | 35 | 190 | 190 | 5.2 | 195 | n/a | 2 | 16:58 | 47.1589 | -88.4883 | 311.2 | 43.1 | 12 | 11 | 0xc1242e05 | 1.171 | 1.371 | 1.771 | 14.063 | 14.98 | 1.06 | 13.848 | 3029.689 | 0.739 | 71.17 | 0.584 | 71.753 | 57.907 | 0.475 | 58.382 | 0.8026 |  |  | 0.859 |  | 129.884 | 0.45812 | -5 | 1.342 | 11.1953 | 27.1084 | 2.9578 |  | 25336.9712 | 6.1802 | 488.2425 | 6.7121
2016-03-11 | 11:58 | 14.532 | 0.1627 | n/a | 1626.6044 | 2666.7 | 19.3 | 75.5 |  | 0.9 | 20 | 0.8743 | 12.7052 | 0.1422 | 2331.515 | 16.9051 | 2348.4 | 1897.0479 | 13.7549 | 1910.8 | 75.5477 |  |  | 17.582 | 0 | 0.7869 | SAMPLE | 0 | 11.8 | 866 | 894 | 862 | 68 | 26.27 | 0.6 | 988 | 5 | 0 | 35 | 190 | 190 | 5.1 | 195 | n/a | 2 | 16:58 | 47.1589 | -88.4881 | 311 | 44.2 | 12 | 11 | 0xc1242e05 | 1.2 | 1.4709 | 1.8709 | 14.063 | 14.48 | 1.03 | 14.375 | 2997.647 | 21.356 | 57.607 | 0.418 | 58.025 | 46.872 | 0.34 | 47.212 | 0.5894 |  |  | 0.823 |  | 134.993 | 0.45137 | -5 | 1.3411 | 11.0304 | 27.0902 | 2.9142 |  | 24699.7451 | 175.9673 | 389.0132 | 4.8565
2016-03-11 | 11:58 | 14.55 | 0.3331 | n/a | 3331.4437 | 880.8 | -6.9 | 76.8 |  | 0.42 | 20 | 0.8727 | 12.6975 | 0.2907 | 768.6919 | 0 | 768.7 | 625.4497 | 0 | 625.4 | 76.8407 |  |  | 17.609 | 0 | 0.3667 | SAMPLE | 0 | 11.8 | 863 | 891 | 857 | 68 | 26.27 | 0.6 | 988 | 5 | 0 | 35 | 190 | 190 | 5.1 | 195 | n/a | 2 | 16:58 | 47.1589 | -88.4878 | 311 | 45 | 12 | 11 | 0xc1242e05 | 1.2 | 1.5 | 1.9 | 14.063 | 14.29 | 1.02 | 14.589 | 2963.234 | 43.183 | 18.786 | 0 | 18.786 | 15.285 | 0 | 15.285 | 0.593 |  |  | 0.815 |  | 62.222 | 0.34627 | -5 | 1.3383 | 8.462 | 27.0335 | 2.2357 |  | 18730.8824 | 272.9638 | 96.6179 | 3.7484
2016-03-11 | 11:58 | 14.491 | 0.4186 | n/a | 4186.3814 | 226.7 | -6.8 | 91 |  | 0.1 | 20 | 0.8723 | 12.6411 | 0.3652 | 197.7329 | 0 | 197.7 | 160.8863 | 0 | 160.9 | 90.9661 |  |  | 17.567 | 0 | 0.0915 | SAMPLE | 0 | 11.9 | 858 | 886 | 852 | 68 | 26.27 | 0.6 | 988 | 5 | 0 | 35 | 190 | 190 | 5 | 195 | n/a | 2 | 16:58 | 47.1589 | -88.4875 | 311.1 | 45.1 | 12 | 11 | 0xc1242e05 | 1.4869 | 1.1414 | 2.1152 | 14.063 | 14.25 | 1.01 | 14.634 | 2945.64 | 54.162 | 4.825 | 0 | 4.825 | 3.926 | 0 | 3.926 | 0.7009 |  |  | 0.812 |  | 15.498 | 0.27276 | -5 | 1.3389 | 6.6656 | 27.0458 | 1.7611 |  | 14666.9863 | 269.6845 | 19.5484 | 3.4899
2016-03-11 | 11:58 | 14.474 | 0.436 | n/a | 4360.0164 | 79.4 | -4.4 | 101.3 |  | 0 | 20 | 0.8723 | 12.6259 | 0.3803 | 69.2242 | 0 | 69.2 | 56.3194 | 0 | 56.3 | 101.3413 |  |  | 17.573 | 0 | 0 | SAMPLE | 0 | 11.8 | 856 | 883 | 845 | 68 | 26.25 | 0.6 | 989 | 5 | 0 | 35 | 190 | 190 | 5 | 195 | n/a | 2 | 16:58 | 47.1589 | -88.4872 | 311.1 | 44.8 | 12 | 11 | 0xc1242e05 | 1.5284 | 1 | 1.9135 | 14.063 | 14.25 | 1.01 | 14.639 | 2941.878 | 56.402 | 1.689 | 0 | 1.689 | 1.374 | 0 | 1.374 | 0.7808 |  |  | 0.812 |  | 0 | 0.16949 | -5 | 1.3363 | 4.1418 | 26.9931 | 1.0943 |  | 9101.9817 | 174.5042 | 4.2511 | 2.4157
2016-03-11 | 11:58 | 14.302 | 0.6386 | n/a | 6386.2674 | 43.6 | -1.8 | 148.2 |  | 0 | 23 | 0.8719 | 12.4694 | 0.5568 | 38.0269 | 0 | 38 | 30.9376 | 0 | 30.9 | 148.2497 |  |  | 19.871 | 0 | 0 | SAMPLE | 0 | 11.8 | 855 | 882 | 839 | 68 | 26.25 | 0.6 | 989 | 5 | 0 | 35 | 190 | 190 | 5.2 | 195 | n/a | 2 | 16:58 | 47.1589 | -88.487 | 311.1 | 43.6 | 12 | 10 | 0xc1202e05 | 1.2139 | 1 | 1.7285 | 14.063 | 14.19 | 1.01 | 14.695 | 2899.892 | 82.417 | 0.926 | 0 | 0.926 | 0.753 | 0 | 0.753 | 1.1401 |  |  | 0.917 |  | 0 | 0.12202 | -5 | 1.3351 | 2.9818 | 26.969 | 0.7878 |  | 6459.2653 | 183.5769 | 1.6772 | 2.5395
2016-03-11 | 11:59 | 14.2 | 0.6738 | n/a | 6737.5707 | 37.5 | -1.8 | 194.7 |  | 0 | 29 | 0.8723 | 12.3864 | 0.5877 | 32.7105 | 0 | 32.7 | 26.6123 | 0 | 26.6 | 194.7286 |  |  | 25.296 | 0 | 0 | SAMPLE | 0 | 11.8 | 855 | 882 | 836 | 68 | 26.25 | 0.6 | 989 | 5 | 0 | 35 | 190 | 190 | 5.1 | 195 | n/a | 2 | 16:58 | 47.1589 | -88.4867 | 311 | 40.5 | 12 | 10 | 0xc1202e05 | 1.0286 | 1.0714 | 1.6286 | 14.063 | 14.24 | 1.01 | 14.642 | 2891.14 | 87.309 | 0.8 | 0 | 0.8 | 0.65 | 0 | 0.65 | 1.503 |  |  | 1.171 |  | 0 | 0.15498 | -5 | 1.3341 | 3.7874 | 26.9488 | 1.0006 |  | 8179.5197 | 247.0118 | 1.839 | 4.2522
2016-03-11 | 11:59 | 14.217 | 0.492 | n/a | 4919.863 | 29.8 | 4.8 | 217.7 |  | 0 | 29 | 0.8737 | 12.4215 | 0.4299 | 26.0042 | 4.1938 | 30.2 | 21.1563 | 3.412 | 24.6 | 217.7232 |  |  | 25.338 | 0 | 0 | SAMPLE | 0 | 11.8 | 856 | 883 | 833 | 68 | 26.25 | 0.6 | 989 | 5 | 0 | 35 | 190 | 190 | 5.1 | 195 | n/a | 2 | 16:58 | 47.1589 | -88.4865 | 310.6 | 37.8 | 12 | 10 | 0xc1202e05 | 1.1427 | 1.2427 | 1.814 | 14.063 | 14.41 | 1.02 | 14.454 | 2926.552 | 64.459 | 0.642 | 0.103 | 0.745 | 0.522 | 0.084 | 0.606 | 1.6962 |  |  | 1.184 |  | 0 | 0.14908 | -5 | 1.3313 | 3.6431 | 26.8921 | 0.96251 |  | 7964.2929 | 175.4182 | 1.6492 | 4.616
2016-03-11 | 11:59 | 14.26 | 0.3259 | n/a | 3258.5977 | 22.8 | 4.8 | 181.3 |  | 0 | 29 | 0.8748 | 12.4751 | 0.2851 | 19.9544 | 4.1728 | 24.1 | 16.2343 | 3.3948 | 19.6 | 181.3 |  |  | 25.302 | 0 | 0 | SAMPLE | 0 | 11.9 | 855 | 884 | 831 | 68 | 26.25 | 0.6 | 989 | 5 | 0 | 35 | 190 | 190 | 5 | 195 | n/a | 2 | 16:58 | 47.1588 | -88.4863 | 310.2 | 35.8 | 12 | 10 | 0xc1202e05 | 1.3425 | 1.0863 | 2.0425 | 14.063 | 14.55 | 1.03 | 14.308 | 2961.066 | 43.066 | 0.496 | 0.104 | 0.6 | 0.404 | 0.084 | 0.488 | 1.423 |  |  | 1.192 |  | 0 | 0.15251 | -5 | 1.3328 | 3.727 | 26.9226 | 0.98466 |  | 8243.7324 | 119.8976 | 1.3586 | 3.9617
2016-03-11 | 11:59 | 14.26 | 0.2294 | n/a | 2294.0399 | 22 | 4.6 | 198.6 |  | 0 | 29 | 0.8756 | 12.4863 | 0.2009 | 19.2905 | 4.063 | 23.4 | 15.6942 | 3.3055 | 19 | 198.5689 |  |  | 25.305 | 0 | 0 | SAMPLE | 0 | 11.8 | 855 | 884 | 832 | 68 | 26.25 | 0.6 | 989 | 5 | 0 | 35 | 190 | 190 | 4.9 | 195 | n/a | 2 | 16:58 | 47.1588 | -88.4861 | 310.3 | 34 | 12 | 10 | 0xc1202e05 | 1.1866 | 1.0711 | 2.1 | 14.063 | 14.65 | 1.04 | 14.205 | 2980.405 | 30.516 | 0.482 | 0.102 | 0.584 | 0.392 | 0.083 | 0.475 | 1.5673 |  |  | 1.198 |  | 0 | 0.1097 | -5 | 1.3312 | 2.6809 | 26.8902 | 0.70829 |  | 5968.6375 | 61.1121 | 0.95125 | 3.1387
2016-03-11 | 11:59 | 14.283 | 0.138 | n/a | 1380.4268 | 19.8 | 4.4 | 184.8 |  | 0 | 27 | 0.8763 | 12.5162 | 0.121 | 17.3598 | 3.8294 | 21.2 | 14.1234 | 3.1155 | 17.2 | 184.8014 |  |  | 23.916 | 0 | 0 | SAMPLE | 0 | 11.8 | 856 | 885 | 832 | 68 | 26.25 | 0.6 | 989 | 5 | 0 | 35 | 190 | 190 | 5 | 195 | n/a | 2 | 16:58 | 47.1587 | -88.486 | 310.4 | 32 | 12 | 10 | 0xc1202e05 | 1.1 | 1.2421 | 2.171 | 14.063 | 14.72 | 1.05 | 14.119 | 2999.713 | 18.452 | 0.436 | 0.096 | 0.532 | 0.354 | 0.078 | 0.433 | 1.4646 |  |  | 1.137 |  | 0 | 0.12575 | -5 | 1.3337 | 3.0729 | 26.9409 | 0.81186 |  | 6885.7504 | 42.356 | 0.99394 | 3.3619
2016-03-11 | 11:59 | 14.365 | 0.077 | n/a | 769.5481 | 18 | 4.3 | 140.6 |  | 0 | 25 | 0.8762 | 12.5873 | 0.0674 | 15.7977 | 3.7678 | 19.6 | 12.8526 | 3.0654 | 15.9 | 140.6392 |  |  | 21.978 | 0 | 0 | SAMPLE | 0 | 11.8 | 856 | 885 | 833 | 68 | 26.25 | 0.6 | 989 | 5 | 0 | 35 | 190 | 190 | 5 | 195 | n/a | 2 | 16:58 | 47.1587 | -88.4858 | 310.3 | 29.8 | 12 | 10 | 0xc1202e05 | 1.1 | 1.3709 | 2.2 | 14.063 | 14.72 | 1.05 | 14.126 | 3013.615 | 10.275 | 0.396 | 0.094 | 0.491 | 0.322 | 0.077 | 0.399 | 1.1134 |  |  | 1.044 |  | 0 | 0.128 | -5 | 1.3349 | 3.128 | 26.965 | 0.82642 |  | 7041.661 | 24.0087 | 0.93231 | 2.6016
2016-03-11 | 11:59 | 14.41 | 0.0695 | n/a | 695.1336 | 17.3 | 4.3 | 109.4 |  | 0 | 24 | 0.8759 | 12.6218 | 0.0609 | 15.1532 | 3.7664 | 18.9 | 12.3282 | 3.0642 | 15.4 | 109.4055 |  |  | 21.249 | 0 | 0 | SAMPLE | 0 | 11.8 | 857 | 886 | 833 | 68 | 26.25 | 0.6 | 989 | 5 | 0 | 35 | 190 | 190 | 4.8 | 195 | n/a | 2 | 16:58 | 47.1586 | -88.4857 | 310.1 | 28 | 12 | 10 | 0xc1202e05 | 1.1 | 1.4 | 1.9852 | 14.063 | 14.69 | 1.04 | 14.168 | 3015.945 | 9.26 | 0.379 | 0.094 | 0.473 | 0.308 | 0.077 | 0.385 | 0.8644 |  |  | 1.007 |  | 0 | 0.15416 | -5 | 1.3341 | 3.7672 | 26.9488 | 0.9953 |  | 8487.2494 | 26.0588 | 1.0834 | 2.4325
2016-03-11 | 11:59 | 14.413 | 0.0581 | n/a | 580.9459 | 17.3 | 4.3 | 127.9 |  | 0 | 24 | 0.876 | 12.6261 | 0.0509 | 15.1287 | 3.7669 | 18.9 | 12.3083 | 3.0647 | 15.4 | 127.8647 |  |  | 21.038 | 0 | 0 | SAMPLE | 0 | 11.9 | 858 | 887 | 833 | 68 | 26.25 | 0.6 | 989 | 5 | 0 | 35 | 190 | 190 | 5 | 195 | n/a | 2 | 16:58 | 47.1586 | -88.4856 | 309.9 | 27 | 12 | 10 | 0xc1202e05 | 1.1 | 1.4 | 1.9718 | 14.063 | 14.69 | 1.04 | 14.151 | 3017.891 | 7.742 | 0.379 | 0.094 | 0.473 | 0.308 | 0.077 | 0.385 | 1.0106 |  |  | 0.998 |  | 0 | 0.14978 | -5 | 1.3367 | 3.6603 | 27.0015 | 0.96706 |  | 8251.7566 | 21.1688 | 1.0527 | 2.7633
2016-03-11 | 11:59 | 14.443 | 0.0492 | n/a | 491.8221 | 16.3 | 4.3 | 114.2 |  | 0 | 24 | 0.8759 | 12.6504 | 0.0431 | 14.2763 | 3.7662 | 18 | 11.6148 | 3.0641 | 14.7 | 114.2 |  |  | 20.882 | 0 | 0 | SAMPLE | 0 | 11.8 | 858 | 887 | 833 | 68 | 26.25 | 0.6 | 989 | 5 | 0 | 35 | 190 | 190 | 4.9 | 195 | n/a | 2 | 16:58 | 47.1585 | -88.4854 | 309.7 | 26.2 | 12 | 10 | 0xc1202e05 | 1.0283 | 1.4 | 1.8565 | 14.063 | 14.68 | 1.04 | 14.174 | 3020.09 | 6.545 | 0.357 | 0.094 | 0.451 | 0.29 | 0.077 | 0.367 | 0.9015 |  |  | 0.989 |  | 0 | 0.12374 | -5 | 1.337 | 3.024 | 27.0074 | 0.79894 |  | 6822.1546 | 14.7847 | 0.82903 | 2.0364
2016-03-11 | 11:59 | 14.576 | 0.0765 | n/a | 764.8801 | 13.8 | 5.6 | 97.6 |  | 0 | 24 | 0.8747 | 12.7493 | 0.0669 | 12.0866 | 4.898 | 17 | 9.8333 | 3.9849 | 13.8 | 97.5681 |  |  | 20.817 | 0 | 0 | SAMPLE | 0 | 11.8 | 858 | 888 | 833 | 68 | 26.25 | 0.6 | 989 | 5 | 0 | 35 | 190 | 190 | 5 | 195 | n/a | 2 | 16:58 | 47.1585 | -88.4853 | 309.6 | 25.3 | 12 | 10 | 0xc1202e05 | 1.0716 | 1.4716 | 1.8716 | 14.063 | 14.53 | 1.03 | 14.331 | 3014.882 | 10.069 | 0.299 | 0.121 | 0.421 | 0.244 | 0.099 | 0.342 | 0.7629 |  |  | 0.977 |  | 0 | 0.15257 | -5 | 1.3379 | 3.7284 | 27.0256 | 0.98505 |  | 8396.8578 | 28.0435 | 0.95252 | 2.1248
2016-03-11 | 11:59 | 14.509 | 0.1433 | n/a | 1432.7603 | 12.8 | 5.8 | 114 |  | 0 | 24 | 0.8746 | 12.69 | 0.1253 | 11.195 | 5.0727 | 16.3 | 9.1079 | 4.127 | 13.2 | 113.9809 |  |  | 20.774 | 0 | 0 | SAMPLE | 0 | 11.9 | 857 | 887 | 833 | 68 | 26.25 | 0.6 | 989 | 5 | 0 | 35 | 190 | 190 | 5.1 | 195 | n/a | 2 | 16:58 | 47.1585 | -88.4851 | 309.4 | 24.8 | 12 | 10 | 0xc1202e05 | 1.1715 | 1.5 | 1.9715 | 14.063 | 14.51 | 1.03 | 14.337 | 3000.68 | 18.859 | 0.277 | 0.126 | 0.403 | 0.226 | 0.102 | 0.328 | 0.8912 |  |  | 0.975 |  | 0 | 0.13074 | -5 | 1.3407 | 3.1951 | 27.0823 | 0.84413 |  | 7161.7457 | 45.0109 | 0.78284 | 2.127
2016-03-11 | 11:59 | 14.49 | 0.1449 | n/a | 1448.9023 | 12.8 | 6.9 | 136.1 |  | 0 | 24 | 0.8747 | 12.6742 | 0.1267 | 11.196 | 6.0354 | 17.2 | 9.1088 | 4.9102 | 14 | 136.0594 |  |  | 20.783 | 0 | 0 | SAMPLE | 0 | 11.8 | 857 | 886 | 833 | 68 | 26.25 | 0.6 | 989 | 5 | 0 | 35 | 190 | 190 | 5 | 195 | n/a | 2 | 16:58 | 47.1585 | -88.485 | 309.3 | 24.5 | 12 | 10 | 0xc1202e05 | 1.2 | 1.5714 | 2 | 14.063 | 14.53 | 1.03 | 14.326 | 2999.798 | 19.091 | 0.278 | 0.15 | 0.427 | 0.226 | 0.122 | 0.347 | 1.0649 |  |  | 0.976 |  | 0 | 0.11357 | -5 | 1.3392 | 2.7753 | 27.0518 | 0.73324 |  | 6219.0689 | 39.5787 | 0.71939 | 2.2077
2016-03-11 | 11:59 | 14.49 | 0.1854 | n/a | 1853.8667 | 12.7 | 7 | 165.9 |  | 0 | 24 | 0.8743 | 12.6692 | 0.1621 | 11.1041 | 6.1204 | 17.2 | 9.034 | 4.9794 | 14 | 165.9441 |  |  | 21.025 | 0 | 0 | SAMPLE | 0 | 11.9 | 857 | 887 | 832 | 68 | 26.25 | 0.6 | 989 | 5 | 0 | 35 | 190 | 190 | 5.1 | 195 | n/a | 2 | 16:58 | 47.1585 | -88.4848 | 309.2 | 24 | 12 | 10 | 0xc1202e05 | 1.2 | 1.6 | 2 | 14.063 | 14.48 | 1.03 | 14.372 | 2990.806 | 24.354 | 0.275 | 0.151 | 0.426 | 0.223 | 0.123 | 0.346 | 1.2954 |  |  | 0.985 |  | 0 | 0.11651 | -5 | 1.3408 | 2.8472 | 27.0842 | 0.75223 |  | 6361.0521 | 51.7978 | 0.7359 | 2.7551
2016-03-11 | 11:59 | 14.481 | 0.1522 | n/a | 1521.8367 | 12.7 | 7.1 | 205.7 |  | 0 | 25 | 0.8746 | 12.6659 | 0.1331 | 11.1077 | 6.2098 | 17.3 | 9.0369 | 5.0522 | 14.1 | 205.7081 |  |  | 21.817 | 0 | 0 | SAMPLE | 0 | 11.8 | 857 | 887 | 832 | 68 | 26.25 | 0.6 | 989 | 5 | 0 | 35 | 190 | 190 | 5 | 195 | n/a | 2 | 16:58 | 47.1585 | -88.4847 | 309.1 | 23.1 | 12 | 10 | 0xc1202e05 | 1.2 | 1.6 | 2 | 14.063 | 14.52 | 1.03 | 14.335 | 2996.652 | 20.043 | 0.275 | 0.154 | 0.429 | 0.224 | 0.125 | 0.349 | 1.6093 |  |  | 1.024 |  | 0 | 0.11069 | -5 | 1.341 | 2.7049 | 27.0882 | 0.71463 |  | 6054.8914 | 40.4979 | 0.70517 | 3.2517
2016-03-11 | 11:59 | 14.459 | 0.1087 | n/a | 1086.7374 | 12.8 | 7.1 | 186.5 |  | 0 | 25 | 0.8752 | 12.6541 | 0.0951 | 11.2025 | 6.1877 | 17.4 | 9.114 | 5.0341 | 14.1 | 186.4975 |  |  | 21.88 | 0 | 0 | SAMPLE | 0 | 11.8 | 858 | 888 | 832 | 68 | 26.25 | 0.6 | 989 | 5 | 0 | 35 | 190 | 190 | 5 | 195 | n/a | 2 | 16:58 | 47.1585 | -88.4846 | 309 | 22.2 | 12 | 10 | 0xc1202e05 | 1.129 | 1.4579 | 1.8579 | 14.063 | 14.59 | 1.04 | 14.26 | 3006.027 | 14.38 | 0.279 | 0.154 | 0.433 | 0.227 | 0.125 | 0.352 | 1.465 |  |  | 1.031 |  | 0 | 0.11271 | -5 | 1.3401 | 2.7543 | 27.07 | 0.72767 |  | 6184.6811 | 29.5858 | 0.72421 | 3.0141
2016-03-11 | 11:59 | 14.451 | 0.0854 | n/a | 853.6441 | 12.8 | 7 | 172.5 |  | 0 | 25 | 0.8755 | 12.6516 | 0.0747 | 11.2329 | 6.1286 | 17.4 | 9.1388 | 4.986 | 14.1 | 172.4786 |  |  | 21.943 | 0 | 0 | SAMPLE | 0 | 11.9 | 859 | 889 | 832 | 68 | 26.25 | 0.6 | 989 | 5 | 0 | 35 | 190 | 190 | 5.1 | 195 | n/a | 2 | 16:59 | 47.1585 | -88.4845 | 308.9 | 21.2 | 12 | 10 | 0xc1202e05 | 1.1709 | 1.4709 | 1.8709 | 14.063 | 14.62 | 1.04 | 14.219 | 3011.177 | 11.322 | 0.28 | 0.153 | 0.433 | 0.228 | 0.124 | 0.352 | 1.3574 |  |  | 1.036 |  | 0 | 0.13104 | -5 | 1.3427 | 3.2023 | 27.1227 | 0.84605 |  | 7203.0708 | 27.0835 | 0.84202 | 3.2471
2016-03-11 | 11:59 | 14.356 | 0.073 | n/a | 730.4434 | 12.9 | 6.9 | 181.8 |  | 0 | 25 | 0.8763 | 12.5798 | 0.064 | 11.3043 | 6.0201 | 17.3 | 9.1969 | 4.8978 | 14.1 | 181.8201 |  |  | 21.954 | 0 | 0 | SAMPLE | 0 | 11.8 | 859 | 890 | 833 | 68 | 26.25 | 0.6 | 989 | 5 | 0 | 35 | 190 | 190 | 5 | 195 | n/a | 1 | 16:59 | 47.1586 | -88.4844 | 308.8 | 20.8 | 12 | 10 | 0xc1202e05 | 1.2716 | 1.5 | 1.9716 | 14.063 | 14.73 | 1.05 | 14.116 | 3013.443 | 9.759 | 0.284 | 0.151 | 0.435 | 0.231 | 0.123 | 0.354 | 1.4402 |  |  | 1.043 |  | 0 | 0.12759 | -5 | 1.3394 | 3.1179 | 27.0557 | 0.82376 |  | 7018.5956 | 22.7296 | 0.8245 | 3.3544
2016-03-11 | 11:59 | 14.449 | 0.0533 | n/a | 533.399 | 12.9 | 6.7 | 142.2 |  | 0 | 25 | 0.8758 | 12.6536 | 0.0467 | 11.2972 | 5.8411 | 17.1 | 9.1911 | 4.7522 | 13.9 | 142.1642 |  |  | 21.785 | 0 | 0 | SAMPLE | 0 | 11.8 | 860 | 890 | 834 | 68 | 26.25 | 0.6 | 989 | 5 | 0 | 35 | 190 | 190 | 4.9 | 195 | n/a | 1 | 16:59 | 47.1587 | -88.4843 | 308.7 | 21.1 | 12 | 10 | 0xc1202e05 | 1.5873 | 1.1409 | 2.2155 | 14.063 | 14.66 | 1.04 | 14.187 | 3018.558 | 7.092 | 0.282 | 0.146 | 0.428 | 0.23 | 0.119 | 0.348 | 1.1214 |  |  | 1.031 |  | 0 | 0.13692 | -5 | 1.3399 | 3.346 | 27.066 | 0.88402 |  | 7544.8409 | 17.7263 | 0.86982 | 2.8029
2016-03-11 | 11:59 | 14.475 | 0.2463 | n/a | 2462.9568 | 12.9 | 6.5 | 115.9 |  | 0 | 25 | 0.8739 | 12.6501 | 0.2152 | 11.2737 | 5.6806 | 17 | 9.172 | 4.6215 | 13.8 | 115.8538 |  |  | 21.524 | 0 | 0 | SAMPLE | 0 | 11.9 | 861 | 890 | 834 | 68 | 26.25 | 0.6 | 989 | 5 | 0 | 35 | 190 | 190 | 5 | 195 | n/a | 1 | 16:59 | 47.1587 | -88.4842 | 308.6 | 21.3 | 12 | 10 | 0xc1202e05 | 1.7717 | 1.0717 | 2.3717 | 14.063 | 14.44 | 1.03 | 14.425 | 2979.538 | 32.268 | 0.278 | 0.14 | 0.418 | 0.226 | 0.114 | 0.34 | 0.9023 |  |  | 1.006 |  | 0 | 0.19297 | -5 | 1.3418 | 4.7156 | 27.1044 | 1.2459 |  | 10495.6501 | 113.6665 | 1.1977 | 3.1784
2016-03-11 | 11:59 | 14.42 | 0.2703 | n/a | 2703.3736 | 12.9 | 6.5 | 160.7 |  | 0 | 25 | 0.8741 | 12.6046 | 0.2363 | 11.276 | 5.6554 | 16.9 | 9.1738 | 4.6011 | 13.8 | 160.6839 |  |  | 21.669 | 0 | 0 | SAMPLE | 0 | 11.8 | 862 | 891 | 835 | 68 | 26.25 | 0.6 | 989 | 5 | 0 | 35 | 190 | 190 | 5 | 195 | n/a | 1 | 16:59 | 47.1588 | -88.4842 | 308.3 | 23 | 12 | 10 | 0xc1202e05 | 1.2986 | 1.1 | 2.1135 | 14.063 | 14.46 | 1.03 | 14.403 | 2973.444 | 35.48 | 0.279 | 0.14 | 0.418 | 0.227 | 0.114 | 0.34 | 1.2534 |  |  | 1.014 |  | 0 | 0.25943 | -5 | 1.3402 | 6.3398 | 27.072 | 1.675 |  | 14081.6338 | 168.0262 | 1.6102 | 5.9359
2016-03-11 | 11:59 | 14.42 | 0.1867 | n/a | 1867.0621 | 13.4 | -0.6 | 191.5 |  | 0 | 25 | 0.8749 | 12.6158 | 0.1633 | 11.6823 | 0 | 11.7 | 9.5044 | 0 | 9.5 | 191.4735 |  |  | 21.834 | 0 | 0 | SAMPLE | 0 | 11.9 | 862 | 892 | 836 | 68 | 26.25 | 0.6 | 989 | 5 | 0 | 35 | 190.9 | 190 | 5.2 | 195 | n/a | 1 | 16:59 | 47.1589 | -88.4842 | 308 | 24.6 | 12 | 10 | 0xc1202e05 | 1.1715 | 1.1715 | 2 | 14.063 | 14.54 | 1.03 | 14.302 | 2989.777 | 24.638 | 0.29 | 0 | 0.29 | 0.236 | 0 | 0.236 | 1.5005 |  |  | 1.027 |  | 0 | 0.29216 | -5 | 1.3436 | 7.1396 | 27.1409 | 1.8863 |  | 15945.346 | 131.4016 | 1.2587 | 8.0026
2016-03-11 | 11:59 | 14.42 | 0.1664 | n/a | 1663.7671 | 15.4 | -0.8 | 180.9 |  | 0 | 25 | 0.8751 | 12.6186 | 0.1456 | 13.4761 | 0 | 13.5 | 10.9638 | 0 | 11 | 180.8899 |  |  | 21.931 | 0 | 0 | SAMPLE | 0 | 11.8 | 863 | 891 | 836 | 68 | 26.25 | 0.6 | 989 | 5 | 0 | 35 | 190.1 | 190 | 5.2 | 195 | n/a | 1 | 16:59 | 47.1591 | -88.4842 | 308.1 | 26.3 | 12 | 10 | 0xc1202e05 | 1.5571 | 1.4857 | 2.4286 | 14.063 | 14.57 | 1.04 | 14.276 | 2994.199 | 21.988 | 0.335 | 0 | 0.335 | 0.272 | 0 | 0.272 | 1.4193 |  |  | 1.032 |  | 0 | 0.28237 | -5 | 1.3431 | 6.9005 | 27.1306 | 1.8231 |  | 15434.0422 | 113.3404 | 1.4021 | 7.316
2016-03-11 | 11:59 | 14.366 | 0.3242 | n/a | 3242.3404 | 15.4 | -0.8 | 203 |  | 0 | 28 | 0.8741 | 12.557 | 0.2834 | 13.461 | 0 | 13.5 | 10.9515 | 0 | 11 | 203.0072 |  |  | 24.877 | 0 | 0 | SAMPLE | 0 | 11.8 | 861 | 890 | 835 | 68 | 26.25 | 0.6 | 989 | 5 | 0 | 35 | 190.9 | 190 | 5.2 | 195 | n/a | 1 | 16:59 | 47.1592 | -88.4842 | 308.3 | 27.8 | 12 | 10 | 0xc1202e05 | 1.7 | 1.6 | 2.6 | 14.063 | 14.45 | 1.03 | 14.404 | 2961.349 | 42.54 | 0.332 | 0 | 0.332 | 0.27 | 0 | 0.27 | 1.5831 |  |  | 1.164 |  | 0 | 0.25394 | -5 | 1.343 | 6.2057 | 27.1286 | 1.6395 |  | 13727.7102 | 197.1996 | 1.2516 | 7.3387
2016-03-11 | 11:59 | 14.344 | 0.4306 | n/a | 4306.1702 | 15.4 | -0.8 | 282.5 |  | 0 | 35 | 0.8733 | 12.5265 | 0.3761 | 13.4487 | 0 | 13.4 | 10.9415 | 0 | 10.9 | 282.4774 |  |  | 31.001 | 0 | 0 | SAMPLE | 0 | 11.8 | 860 | 889 | 835 | 68 | 26.25 | 0.6 | 989 | 5 | 0 | 35 | 191 | 190 | 5.3 | 195 | n/a | 1 | 16:59 | 47.1593 | -88.4842 | 308.5 | 29.2 | 12 | 10 | 0xc1202e05 | 1.7712 | 1.6712 | 2.6712 | 14.063 | 14.35 | 1.02 | 14.509 | 2938.089 | 56.139 | 0.33 | 0 | 0.33 | 0.269 | 0 | 0.269 | 2.1909 |  |  | 1.443 |  | 0 | 0.21763 | -5 | 1.3439 | 5.3182 | 27.1468 | 1.4051 |  | 11672.2095 | 223.0246 | 1.0687 | 8.7038
2016-03-11 | 11:59 | 14.335 | 0.3873 | n/a | 3872.7708 | 15.4 | -0.8 | 366.4 |  | 0 | 43 | 0.8737 | 12.5244 | 0.3383 | 13.4544 | 0 | 13.5 | 10.9461 | 0 | 10.9 | 366.3765 |  |  | 37.597 | 0 | 0 | SAMPLE | 0 | 11.8 | 861 | 890 | 835 | 68 | 26.25 | 0.6 | 989 | 5 | 0 | 35 | 191 | 190 | 5.3 | 195 | n/a | 1 | 16:59 | 47.1594 | -88.4842 | 309 | 30.2 | 12 | 10 | 0xc1202e05 | 1.8 | 1.7 | 2.7 | 14.063 | 14.39 | 1.02 | 14.461 | 2944.774 | 50.634 | 0.331 | 0 | 0.331 | 0.27 | 0 | 0.27 | 2.8485 |  |  | 1.754 |  | 0 | 0.22031 | -5 | 1.3404 | 5.3839 | 27.0759 | 1.4224 |  | 11843.2662 | 203.6394 | 1.0859 | 11.4561
2016-03-11 | 11:59 | 14.333 | 0.2603 | n/a | 2603.2378 | 15.4 | 0.2 | 392.8 |  | 0 | 43 | 0.8747 | 12.5375 | 0.2277 | 13.497 | 0.2162 | 13.7 | 10.9808 | 0.1759 | 11.2 | 392.8413 |  |  | 37.273 | 0 | 0 | SAMPLE | 0 | 11.8 | 862 | 891 | 835 | 68 | 26.25 | 0.6 | 989 | 5 | 0 | 35 | 191 | 190 | 5.2 | 195 | n/a | 1 | 16:59 | 47.1595 | -88.4842 | 309.2 | 30.4 | 12 | 10 | 0xc1202e05 | 1.6579 | 1.7 | 2.4869 | 14.063 | 14.52 | 1.03 | 14.321 | 2969.773 | 34.33 | 0.335 | 0.005 | 0.34 | 0.272 | 0.004 | 0.277 | 3.077 |  |  | 1.752 |  | 0 | 0.25979 | -5 | 1.3418 | 6.3485 | 27.1044 | 1.6773 |  | 14083.6865 | 162.8047 | 1.3136 | 14.5922
2016-03-11 | 11:59 | 14.34 | 0.2341 | n/a | 2340.5174 | 16.4 | 6.4 | 299.5 |  | 0 | 41 | 0.8749 | 12.5468 | 0.2048 | 14.3509 | 5.6261 | 20 | 11.6755 | 4.5772 | 16.3 | 299.4877 |  |  | 35.968 | 0 | 0 | SAMPLE | 0 | 11.8 | 863 | 890 | 836 | 68 | 26.25 | 0.6 | 989 | 5 | 0 | 35 | 191 | 190 | 5.1 | 195 | n/a | 1 | 16:59 | 47.1597 | -88.4842 | 309.4 | 30.4 | 12 | 10 | 0xc1202e05 | 1.6 | 1.7 | 2.4 | 14.063 | 14.56 | 1.04 | 14.292 | 2977.334 | 30.929 | 0.357 | 0.14 | 0.496 | 0.29 | 0.114 | 0.404 | 2.35 |  |  | 1.693 |  | 0 | 0.25137 | -5 | 1.342 | 6.1429 | 27.1084 | 1.623 |  | 13662.237 | 141.9254 | 1.8539 | 10.7836
2016-03-11 | 11:59 | 14.34 | 0.3495 | n/a | 3495.3453 | 17.1 | 8.7 | 286.1 |  | 0 | 41 | 0.874 | 12.533 | 0.3055 | 14.9452 | 7.5774 | 22.5 | 12.159 | 6.1648 | 18.3 | 286.0933 |  |  | 35.571 | 0 | 0 | SAMPLE | 0 | 11.8 | 863 | 891 | 837 | 68 | 26.25 | 0.6 | 989 | 5 | 0 | 35 | 191 | 190 | 5.2 | 195 | n/a | 1 | 16:59 | 47.1598 | -88.4842 | 309.9 | 30.7 | 12 | 10 | 0xc1202e05 | 1.1703 | 1.4852 | 1.8987 | 14.063 | 14.44 | 1.03 | 14.418 | 2954.216 | 45.831 | 0.369 | 0.187 | 0.556 | 0.3 | 0.152 | 0.452 | 2.2299 |  |  | 1.664 |  | 0 | 0.23647 | -5 | 1.3402 | 5.7787 | 27.072 | 1.5267 |  | 12752.5087 | 197.8394 | 1.9512 | 9.6258
2016-03-11 | 11:59 | 14.324 | 0.507 | n/a | 5070.4401 | 17.1 | 6.2 | 359.4 |  | 0 | 42 | 0.8727 | 12.5011 | 0.4425 | 14.9232 | 5.3827 | 20.3 | 12.1411 | 4.3792 | 16.5 | 359.3773 |  |  | 36.253 | 0 | 0 | SAMPLE | 0 | 11.9 | 863 | 892 | 835 | 68 | 26.25 | 0.6 | 989 | 5 | 0 | 35 | 191 | 190 | 5.3 | 195 | n/a | 2 | 16:59 | 47.1598 | -88.4842 | 310.1 | 31.1 | 12 | 11 | 0xc1242e05 | 1 | 1.4 | 1.7 | 14.063 | 14.28 | 1.02 | 14.586 | 2921.085 | 65.809 | 0.365 | 0.132 | 0.497 | 0.297 | 0.107 | 0.404 | 2.7768 |  |  | 1.681 |  | 0 | 0.27198 | -5 | 1.3418 | 6.6466 | 27.1044 | 1.756 |  | 14503.1295 | 326.7404 | 2.0059 | 13.7868
2016-03-11 | 11:59 | 14.326 | 0.3897 | n/a | 3896.846 | 17 | 5.4 | 409.8 |  | 0 | 43 | 0.8737 | 12.5175 | 0.3405 | 14.8537 | 4.7182 | 19.6 | 12.0846 | 3.8386 | 15.9 | 409.7888 |  |  | 37.172 | 0 | 0 | SAMPLE | 0 | 11.9 | 862 | 892 | 834 | 68 | 26.25 | 0.6 | 989 | 5 | 0 | 35 | 191 | 190 | 5.5 | 195 | n/a | 2 | 16:59 | 47.16 | -88.4842 | 310.4 | 31.2 | 12 | 11 | 0xc1242e05 | 1 | 1.4717 | 1.7717 | 14.063 | 14.39 | 1.02 | 14.449 | 2943.248 | 50.955 | 0.366 | 0.116 | 0.482 | 0.298 | 0.095 | 0.392 | 3.1862 |  |  | 1.734 |  | 0 | 0.2769 | -5 | 1.3411 | 6.7668 | 27.0902 | 1.7878 |  | 14877.5134 | 257.567 | 1.9815 | 16.1056
2016-03-11 | 11:59 | 14.33 | 0.2877 | n/a | 2876.883 | 15.8 | 6.5 | 359.5 |  | 0 | 42 | 0.8746 | 12.5334 | 0.2516 | 13.8191 | 5.6851 | 19.5 | 11.2428 | 4.6252 | 15.9 | 359.5459 |  |  | 37.084 | 0 | 0 | SAMPLE | 0 | 11.9 | 861 | 890 | 834 | 68 | 26.25 | 0.6 | 989 | 5 | 0 | 35 | 191 | 190 | 5.4 | 195 | n/a | 2 | 16:59 | 47.1602 | -88.4843 | 310.6 | 31.6 | 12 | 11 | 0xc1242e05 | 1.0716 | 1.5 | 1.8716 | 14.063 | 14.5 | 1.03 | 14.335 | 2964.974 | 37.886 | 0.342 | 0.141 | 0.483 | 0.279 | 0.115 | 0.393 | 2.8126 |  |  | 1.741 |  | 0 | 0.25355 | -5 | 1.3419 | 6.1961 | 27.1064 | 1.637 |  | 13723.2984 | 175.3543 | 1.819 | 13.018
2016-03-11 | 11:59 | 14.327 | 0.3261 | n/a | 3261.25 | 15.5 | 9.9 | 352.4 |  | 0 | 42 | 0.8744 | 12.527 | 0.2851 | 13.5525 | 8.6561 | 22.2 | 11.0259 | 7.0423 | 18.1 | 352.4207 |  |  | 37.073 | 0 | 0 | SAMPLE | 0 | 11.9 | 861 | 889 | 834 | 68 | 26.25 | 0.6 | 989 | 5 | 0 | 35 | 191.9 | 190.9 | 5.5 | 195 | n/a | 2 | 16:59 | 47.1603 | -88.4843 | 310.9 | 33.9 | 12 | 11 | 0xc1242e05 | 0.95694 | 1.3569 | 1.6139 | 14.063 | 14.46 | 1.03 | 14.37 | 2957.346 | 42.845 | 0.335 | 0.214 | 0.549 | 0.273 | 0.174 | 0.447 | 2.7511 |  |  | 1.736 |  | 0 | 0.24288 | -5 | 1.3429 | 5.9354 | 27.1266 | 1.5681 |  | 13112.1786 | 189.9647 | 1.9819 | 12.1977
2016-03-11 | 11:59 | 14.321 | 0.2979 | n/a | 2978.9447 | 15.5 | 9.9 | 406.5 |  | 0 | 43 | 0.8745 | 12.5244 | 0.2605 | 13.5551 | 8.6578 | 22.2 | 11.028 | 7.0437 | 18.1 | 406.5082 |  |  | 37.217 | 0 | 0 | SAMPLE | 0 | 11.9 | 861 | 890 | 836 | 68 | 26.25 | 0.6 | 989 | 5 | 0 | 35 | 191.1 | 190.1 | 5.3 | 195 | n/a | 2 | 16:59 | 47.1605 | -88.4842 | 311.5 | 34.6 | 12 | 11 | 0xc1242e05 | 0.97143 | 1.4429 | 1.7143 | 14.063 | 14.49 | 1.03 | 14.348 | 2961.78 | 39.211 | 0.336 | 0.214 | 0.55 | 0.273 | 0.174 | 0.448 | 3.1788 |  |  | 1.746 |  | 0 | 0.26184 | -5 | 1.3403 | 6.3988 | 27.0739 | 1.6906 |  | 14157.0516 | 187.4252 | 2.1414 | 15.1944
2016-03-11 | 11:59 | 14.329 | 0.2083 | n/a | 2083.0115 | 15.2 | 9.8 | 386.3 |  | 0 | 43 | 0.8753 | 12.543 | 0.1823 | 13.305 | 8.5518 | 21.9 | 10.8256 | 6.9581 | 17.8 | 386.3273 |  |  | 37.234 | 0 | 0 | SAMPLE | 0 | 12 | 861 | 890 | 835 | 68 | 26.27 | 0.6 | 988 | 5 | 0 | 35 | 191.9 | 190 | 5.5 | 195 | n/a | 2 | 16:59 | 47.1606 | -88.4842 | 312 | 35.1 | 12 | 11 | 0xc1242e05 | 1 | 1.4287 | 1.7287 | 14.063 | 14.58 | 1.04 | 14.243 | 2980.542 | 27.576 | 0.331 | 0.213 | 0.544 | 0.269 | 0.173 | 0.443 | 3.0356 |  |  | 1.755 |  | 0 | 0.33255 | -5 | 1.3418 | 8.1267 | 27.1044 | 2.1471 |  | 18093.8989 | 167.4049 | 2.6893 | 18.4281
2016-03-11 | 11:59 | 14.338 | 0.1701 | n/a | 1701.3164 | 13.9 | 9.7 | 377.1 |  | 0 | 43 | 0.8755 | 12.5527 | 0.149 | 12.1678 | 8.4924 | 20.7 | 9.9004 | 6.9099 | 16.8 | 377.1257 |  |  | 37.249 | 0 | 0 | SAMPLE | 0 | 11.9 | 861 | 891 | 835 | 68 | 26.27 | 0.6 | 988 | 5 | 0 | 35 | 191.1 | 190 | 5.2 | 195 | n/a | 2 | 16:59 | 47.1607 | -88.4841 | 312.6 | 34.8 | 12 | 11 | 0xc1242e05 | 1.2137 | 1.6137 | 1.9849 | 14.063 | 14.62 | 1.04 | 14.22 | 2988.627 | 22.571 | 0.303 | 0.212 | 0.515 | 0.247 | 0.172 | 0.419 | 2.969 |  |  | 1.76 |  | 0 | 0.28233 | -5 | 1.3393 | 6.8994 | 27.0538 | 1.8228 |  | 15403.0099 | 116.3281 | 2.1595 | 15.3019
2016-03-11 | 11:59 | 14.34 | 0.1243 | n/a | 1243.426 | 12.3 | 15.2 | 380.1 |  | 0 | 42 | 0.8759 | 12.56 | 0.1089 | 10.7732 | 13.278 | 24.1 | 8.7657 | 10.8037 | 19.6 | 380.0838 |  |  | 37.164 | 0 | 0 | SAMPLE | 0 | 11.9 | 861 | 891 | 834 | 68 | 26.27 | 0.6 | 988 | 5 | 0 | 35 | 191 | 190 | 5.2 | 195 | n/a | 2 | 16:59 | 47.1609 | -88.4841 | 313.1 | 34.2 | 12 | 11 | 0xc1242e05 | 1.3711 | 1.9134 | 2.3845 | 14.063 | 14.66 | 1.04 | 14.172 | 2998.027 | 16.546 | 0.269 | 0.332 | 0.601 | 0.219 | 0.27 | 0.489 | 3 |  |  | 1.76 |  | 0 | 0.276 | -5 | 1.339 | 6.7447 | 27.0478 | 1.782 |  | 15105.0441 | 83.3642 | 2.4637 | 15.115
2016-03-11 | 11:59 | 14.335 | 0.2488 | n/a | 2488.3567 | 11.8 | -8.3 | 312 |  | 0 | 42 | 0.875 | 12.5435 | 0.2177 | 10.325 | 0 | 10.3 | 8.4009 | 0 | 8.4 | 311.99 |  |  | 36.65 | 0 | 0 | SAMPLE | 0 | 12 | 861 | 890 | 835 | 68 | 26.27 | 0.6 | 988 | 5 | 0 | 35 | 191.9 | 190 | 5.5 | 195 | n/a | 2 | 16:59 | 47.161 | -88.484 | 313.4 | 33.9 | 12 | 11 | 0xc1242e05 | 1.4 | 1.929 | 2.5 | 14.063 | 14.54 | 1.03 | 14.286 | 2974.007 | 32.856 | 0.256 | 0 | 0.256 | 0.209 | 0 | 0.209 | 2.446 |  |  | 1.724 |  | 0 | 0.28141 | -5 | 1.3399 | 6.877 | 27.066 | 1.8169 |  | 15277.8412 | 168.7853 | 1.0737 | 12.5654
2016-03-11 | 11:59 | 14.314 | 0.4433 | n/a | 4432.7711 | 11.7 | -8.2 | 276.2 |  | 0 | 41 | 0.8735 | 12.5026 | 0.3872 | 10.2197 | 0 | 10.2 | 8.3153 | 0 | 8.3 | 276.1699 |  |  | 35.945 | 0 | 0 | SAMPLE | 0 | 11.9 | 862 | 891 | 838 | 68 | 26.27 | 0.6 | 988 | 5 | 0 | 35 | 192 | 190 | 5.4 | 195 | n/a | 2 | 16:59 | 47.1611 | -88.484 | 313.6 | 33.8 | 12 | 11 | 0xc1242e05 | 1.1872 | 1.6163 | 2.0744 | 14.063 | 14.36 | 1.02 | 14.485 | 2935.533 | 57.862 | 0.251 | 0 | 0.251 | 0.204 | 0 | 0.204 | 2.1442 |  |  | 1.674 |  | 0 | 0.25314 | -5 | 1.3364 | 6.186 | 26.9951 | 1.6343 |  | 13564.9519 | 267.3774 | 0.94267 | 9.9082
2016-03-11 | 11:59 | 14.27 | 0.5947 | n/a | 5946.8285 | 12.9 | 0.2 | 330.9 |  | 0 | 42 | 0.8724 | 12.4496 | 0.5188 | 11.2912 | 0.2007 | 11.5 | 9.1871 | 0.1633 | 9.4 | 330.9161 |  |  | 36.628 | 0 | 0 | SAMPLE | 0 | 12 | 863 | 892 | 838 | 68 | 26.27 | 0.6 | 988 | 5 | 0 | 35 | 192 | 190 | 5.4 | 195 | n/a | 2 | 16:59 | 47.1613 | -88.484 | 314 | 33.8 | 12 | 11 | 0xc1242e05 | 1.1 | 1.5 | 1.9 | 14.063 | 14.24 | 1.01 | 14.622 | 2904.116 | 77.029 | 0.276 | 0.005 | 0.281 | 0.224 | 0.004 | 0.228 | 2.5525 |  |  | 1.695 |  | 0 | 0.29059 | -5 | 1.3387 | 7.1013 | 27.0419 | 1.8762 |  | 15405.365 | 408.6131 | 1.2095 | 13.5402
2016-03-11 | 11:59 | 14.27 | 0.583 | n/a | 5830.4452 | 14.9 | 0.4 | 386.6 |  | 0 | 42 | 0.8724 | 12.4498 | 0.5087 | 12.9994 | 0.349 | 13.3 | 10.577 | 0.2839 | 10.9 | 386.6352 |  |  | 36.929 | 0 | 0 | SAMPLE | 0 | 11.9 | 863 | 892 | 837 | 68 | 26.27 | 0.6 | 988 | 5 | 0 | 35 | 192 | 190 | 5.3 | 195 | n/a | 2 | 16:59 | 47.1614 | -88.484 | 314.4 | 34.2 | 12 | 11 | 0xc1242e05 | 1.1 | 1.6437 | 1.9718 | 14.063 | 14.25 | 1.01 | 14.621 | 2905.144 | 75.548 | 0.318 | 0.009 | 0.326 | 0.258 | 0.007 | 0.265 | 2.9834 |  |  | 1.71 |  | 0 | 0.4312 | -5 | 1.3363 | 10.5375 | 26.9931 | 2.784 |  | 22867.8751 | 594.677 | 2.086 | 23.4839
2016-03-11 | 11:59 | 14.27 | 0.4158 | n/a | 4157.8049 | 14.9 | 0.4 | 383.2 |  | 0 | 43 | 0.8739 | 12.4711 | 0.3634 | 13.0481 | 0.3496 | 13.4 | 10.6167 | 0.2844 | 10.9 | 383.2128 |  |  | 37.414 | 0 | 0 | SAMPLE | 0 | 11.9 | 865 | 892 | 839 | 68 | 26.27 | 0.6 | 988 | 5 | 0 | 35 | 192 | 190 | 5.4 | 195 | n/a | 2 | 16:59 | 47.1616 | -88.484 | 314.6 | 34.8 | 12 | 11 | 0xc1242e05 | 1.1 | 1.6284 | 2 | 14.063 | 14.42 | 1.03 | 14.424 | 2938.319 | 54.49 | 0.322 | 0.009 | 0.331 | 0.262 | 0.007 | 0.269 | 2.9856 |  |  | 1.749 |  | 0 | 0.38376 | -5 | 1.3378 | 9.3782 | 27.0236 | 2.4777 |  | 20584.4039 | 381.7299 | 1.8845 | 20.9156
2016-03-11 | 11:59 | 14.258 | 0.7077 | n/a | 7076.5041 | 15 | 0.3 | 372.1 |  | 0 | 44 | 0.8715 | 12.4264 | 0.6167 | 13.073 | 0.2615 | 13.3 | 10.6369 | 0.2127 | 10.8 | 372.0695 |  |  | 38.614 | 0 | 0 | SAMPLE | 0 | 12 | 864 | 892 | 838 | 68 | 26.27 | 0.6 | 988 | 5 | 0 | 35 | 192 | 190 | 5.5 | 195 | n/a | 2 | 16:59 | 47.1617 | -88.4841 | 314.7 | 35.8 | 12 | 11 | 0xc1242e05 | 1.3145 | 1.886 | 2.286 | 14.063 | 14.13 | 1 | 14.74 | 2881.176 | 91.014 | 0.317 | 0.006 | 0.324 | 0.258 | 0.005 | 0.263 | 2.8526 |  |  | 1.776 |  | 0 | 0.33551 | -5 | 1.3398 | 8.199 | 27.064 | 2.1662 |  | 17646.1516 | 557.4275 | 1.6108 | 17.4711
2016-03-11 | 11:59 | 14.241 | 0.5622 | n/a | 5621.9266 | 14.7 | 0.3 | 420.4 |  | 0 | 47 | 0.8729 | 12.4318 | 0.4908 | 12.8321 | 0.2619 | 13.1 | 10.4409 | 0.2131 | 10.7 | 420.4141 |  |  | 40.907 | 0 | 0 | SAMPLE | 0 | 11.9 | 862 | 891 | 836 | 68 | 26.27 | 0.6 | 988 | 5 | 0 | 35 | 192 | 190.9 | 5.6 | 195 | n/a | 2 | 16:59 | 47.1618 | -88.4842 | 314.8 | 36.4 | 12 | 11 | 0xc1242e05 | 1.6143 | 1.2857 | 2.5429 | 14.063 | 14.29 | 1.02 | 14.557 | 2908.248 | 73.07 | 0.314 | 0.006 | 0.321 | 0.256 | 0.005 | 0.261 | 3.2522 |  |  | 1.899 |  | 0 | 0.25523 | -5 | 1.3373 | 6.2372 | 27.0133 | 1.6479 |  | 13550.1449 | 340.4486 | 1.2161 | 15.1527
2016-03-11 | 11:59 | 14.233 | 0.2992 | n/a | 2991.9844 | 14.5 | 3.9 | 453.4 |  | 0 | 47 | 0.8753 | 12.4574 | 0.2619 | 12.7343 | 3.44 | 16.2 | 10.3613 | 2.799 | 13.2 | 453.4223 |  |  | 40.803 | 0 | 0 | SAMPLE | 0 | 11.9 | 863 | 891 | 837 | 68 | 26.27 | 0.6 | 988 | 5 | 0 | 35 | 192 | 191 | 5.6 | 195 | n/a | 2 | 16:59 | 47.162 | -88.4843 | 314.9 | 37.2 | 12 | 11 | 0xc1242e05 | 1.1294 | 1 | 1.8867 | 14.063 | 14.57 | 1.04 | 14.251 | 2960.045 | 39.605 | 0.317 | 0.086 | 0.402 | 0.258 | 0.07 | 0.327 | 3.5626 |  |  | 1.924 |  | 0 | 0.36336 | -5 | 1.337 | 8.8796 | 27.0074 | 2.346 |  | 19634.0734 | 262.7012 | 2.169 | 23.6308
2016-03-11 | 11:59 | 14.17 | 0.1106 | n/a | 1105.5618 | 19.7 | 4.8 | 355.1 |  | 0 | 38 | 0.8775 | 12.4348 | 0.097 | 17.2841 | 4.2339 | 21.5 | 14.0633 | 3.4449 | 17.5 | 355.0655 |  |  | 33.407 | 0 | 0 | SAMPLE | 0 | 11.9 | 864 | 892 | 838 | 68 | 26.27 | 0.6 | 988 | 5 | 0 | 35 | 192 | 191 | 5.7 | 195 | n/a | 2 | 16:59 | 47.1621 | -88.4843 | 315.4 | 37.4 | 12 | 11 | 0xc1242e05 | 1.1137 | 1.1425 | 1.8849 | 14.063 | 14.84 | 1.06 | 13.957 | 3001.217 | 14.903 | 0.437 | 0.107 | 0.544 | 0.355 | 0.087 | 0.443 | 2.8338 |  |  | 1.6 |  | 0 | 0.40035 | -5 | 1.337 | 9.7837 | 27.0074 | 2.5848 |  | 21934.0562 | 108.9169 | 3.2376 | 20.7105
2016-03-11 | 11:59 | 13.709 | 0.0293 | n/a | 292.8744 | 141.8 | 6.5 | 215.4 |  | 0 | 27 | 0.882 | 12.0908 | 0.0258 | 125.0714 | 5.7062 | 130.8 | 101.7649 | 4.6429 | 106.4 | 215.4211 |  |  | 23.517 | 0 | 0 | SAMPLE | 0 | 12.1 | 864 | 893 | 838 | 68 | 26.27 | 0.6 | 988 | 5 | 0 | 35 | 192 | 191 | 5.8 | 195 | n/a | 2 | 16:59 | 47.1623 | -88.4843 | 316 | 37.5 | 12 | 11 | 0xc1242e05 | 1.2 | 1.2711 | 2 | 14.063 | 15.42 | 1.1 | 13.382 | 3021.706 | 4.109 | 3.273 | 0.149 | 3.423 | 2.663 | 0.122 | 2.785 | 1.7803 |  |  | 1.166 |  | 0 | 0.49951 | -5 | 1.3397 | 12.2069 | 27.0621 | 3.2251 |  | 27553.5293 | 37.4681 | 25.3951 | 16.2337
2016-03-11 | 11:59 | 13.485 | 0.0104 | n/a | 103.932 | 854.3 | 5.4 | 140.1 |  | 0.04 | 21 | 0.884 | 11.9216 | 0.0092 | 755.211 | 4.7738 | 760 | 614.4809 | 3.8842 | 618.4 | 140.1285 |  |  | 18.619 | 0 | 0.0312 | SAMPLE | 0 | 12.3 | 865 | 893 | 839 | 68 | 26.27 | 0.6 | 988 | 5 | 0 | 35 | 192 | 191 | 6 | 195 | n/a | 2 | 16:59 | 47.1624 | -88.4842 | 316.8 | 39.1 | 12 | 11 | 0xc1242e05 | 1.6262 | 1.0869 | 2.3551 | 14.063 | 15.69 | 1.12 | 13.118 | 3027.815 | 1.485 | 20.086 | 0.127 | 20.213 | 16.343 | 0.103 | 16.447 | 1.1768 |  |  | 0.938 |  | 5.762 | 0.51812 | -5 | 1.3445 | 12.6615 | 27.1591 | 3.3452 |  | 28637.52 | 14.0453 | 155.5581 | 11.1303
2016-03-11 | 11:59 | 13.442 | 0.0063 | n/a | 63.479 | 2539.9 | 5.5 | 111.9 |  | 0.64 | 21 | 0.8844 | 11.889 | 0.0056 | 2246.4245 | 4.8644 | 2251.3 | 1827.8137 | 3.958 | 1831.8 | 111.8892 |  |  | 18.25 | 0 | 0.5675 | SAMPLE | 0 | 12.3 | 865 | 892 | 840 | 68 | 26.27 | 0.6 | 988 | 5 | 0 | 35 | 192 | 191 | 6 | 195 | n/a | 2 | 16:59 | 47.1626 | -88.4842 | 317.3 | 39.5 | 12 | 11 | 0xc1242e05 | 1.3744 | 1.0709 | 2.5 | 14.063 | 15.75 | 1.12 | 13.066 | 3029.459 | 0.911 | 59.944 | 0.13 | 60.074 | 48.774 | 0.106 | 48.88 | 0.9428 |  |  | 0.923 |  | 105.141 | 0.50818 | -5 | 1.3423 | 12.4186 | 27.1143 | 3.281 |  | 28103.2561 | 8.451 | 453.4431 | 8.746
2016-03-11 | 11:59 | 13.446 | 0.0052 | n/a | 52.377 | 3434 | 7.8 | 111.3 |  | 1.03 | 20 | 0.8844 | 11.8916 | 0.0046 | 3037.1173 | 6.8985 | 3044 | 2471.1645 | 5.613 | 2476.8 | 111.3241 |  |  | 17.569 | 0 | 0.9149 | SAMPLE | 0 | 12.3 | 866 | 893 | 841 | 68 | 26.27 | 0.6 | 988 | 5 | 0 | 35 | 192 | 191 | 6 | 195 | n/a | 2 | 16:59 | 47.1628 | -88.4842 | 317.7 | 40.3 | 12 | 11 | 0xc1242e05 | 1.2 | 1.1716 | 2.3568 | 14.063 | 15.74 | 1.12 | 13.068 | 3029.723 | 0.751 | 81.033 | 0.184 | 81.217 | 65.933 | 0.15 | 66.083 | 0.9379 |  |  | 0.888 |  | 169.491 | 0.52684 | -5 | 1.342 | 12.8748 | 27.1084 | 3.4015 |  | 29138.1761 | 7.2227 | 635.5492 | 9.0202
2016-03-11 | 11:59 | 13.443 | 0.005 | n/a | 50 | 3556.5 | 12.7 | 106.8 |  | 1.18 | 19 | 0.8845 | 11.89 | 0.0044 | 3145.7224 | 11.1976 | 3156.9 | 2559.5315 | 9.111 | 2568.6 | 106.7925 |  |  | 16.775 | 0 | 1.0449 | SAMPLE | 0 | 12.3 | 866 | 893 | 841 | 68 | 26.27 | 0.6 | 988 | 5 | 0 | 35 | 192.9 | 191 | 6.1 | 195 | n/a | 2 | 16:59 | 47.1629 | -88.4842 | 318.2 | 41.1 | 12 | 11 | 0xc1242e05 | 1.2718 | 1.2718 | 2.3 | 14.063 | 15.75 | 1.12 | 13.059 | 3029.893 | 0.717 | 83.946 | 0.299 | 84.245 | 68.303 | 0.243 | 68.547 | 0.8999 |  |  | 0.848 |  | 193.61 | 0.51908 | -5 | 1.3402 | 12.685 | 27.072 | 3.3514 |  | 28710.2718 | 6.7941 | 649.5289 | 8.5272
2016-03-11 | 11:59 | 13.454 | 0.005 | n/a | 50 | 3589 | 21.4 | 103.2 |  | 1.2 | 19 | 0.8845 | 11.8992 | 0.0044 | 3174.3377 | 18.954 | 3193.3 | 2582.8145 | 15.422 | 2598.2 | 103.2 |  |  | 16.716 | 0 | 1.0613 | SAMPLE | 0 | 12.3 | 867 | 895 | 841 | 68 | 26.27 | 0.6 | 988 | 5 | 0 | 35 | 192.1 | 191 | 6.2 | 195 | n/a | 2 | 16:59 | 47.1631 | -88.4843 | 318.8 | 41.7 | 12 | 11 | 0xc1242e05 | 1.3 | 1.4435 | 2.3717 | 14.063 | 15.74 | 1.12 | 13.064 | 3029.98 | 0.717 | 84.647 | 0.505 | 85.152 | 68.873 | 0.411 | 69.284 | 0.869 |  |  | 0.845 |  | 196.506 | 0.52881 | -5 | 1.3373 | 12.9229 | 27.0134 | 3.4142 |  | 29249.5646 | 6.9215 | 668.8252 | 8.3888
2016-03-11 | 11:59 | 13.478 | 0.005 | n/a | 50 | 3689.3 | 22.7 | 101.8 |  | 1.28 | 18 | 0.8843 | 11.9188 | 0.0044 | 3262.4514 | 20.0625 | 3282.5 | 2654.5086 | 16.3239 | 2670.8 | 101.8036 |  |  | 16.16 | 0 | 1.132 | SAMPLE | 0 | 12.4 | 867 | 896 | 840 | 68 | 26.27 | 0.6 | 988 | 5 | 0 | 35 | 192.9 | 191 | 6.3 | 195 | n/a | 2 | 16:59 | 47.1633 | -88.4844 | 319.3 | 42.2 | 12 | 11 | 0xc1242e05 | 1.5149 | 1.5716 | 2.6149 | 14.063 | 15.71 | 1.12 | 13.083 | 3030.006 | 0.715 | 86.854 | 0.534 | 87.389 | 70.67 | 0.435 | 71.104 | 0.8558 |  |  | 0.815 |  | 209.238 | 0.48671 | -5 | 1.3379 | 11.8939 | 27.0256 | 3.1424 |  | 26920.9251 | 6.3526 | 631.7431 | 7.6036
2016-03-11 | 11:59 | 13.987 | 0.0046 | n/a | 46.2121 | 3427.9 | 25.2 | 90.6 |  | 1.3 | 18 | 0.8803 | 12.3129 | 0.0041 | 3017.7418 | 22.158 | 3039.9 | 2455.3995 | 18.029 | 2473.4 | 90.5768 |  |  | 15.638 | 0 | 1.1444 | SAMPLE | 0 | 12.3 | 867 | 896 | 840 | 68 | 26.27 | 0.6 | 988 | 5 | 0 | 35 | 192.1 | 191 | 6.2 | 195 | n/a | 2 | 16:59 | 47.1634 | -88.4845 | 319.3 | 43.1 | 12 | 11 | 0xc1242e05 | 1.3856 | 1.6 | 2.3427 | 14.063 | 15.18 | 1.08 | 13.593 | 3030.164 | 0.637 | 77.772 | 0.571 | 78.343 | 63.28 | 0.465 | 63.744 | 0.7371 |  |  | 0.764 |  | 204.785 | 0.49643 | -5 | 1.3335 | 12.1316 | 26.9365 | 3.2052 |  | 27460.1736 | 5.7727 | 577.6655 | 6.6798
2016-03-11 | 11:59 | 14.17 | 0.0021 | n/a | 20.9596 | 2425.1 | 12.9 | 92.1 |  | 1.02 | 18 | 0.8789 | 12.4548 | 0.0018 | 2131.4947 | 11.3365 | 2142.8 | 1734.3005 | 9.224 | 1743.5 | 92.1211 |  |  | 15.469 | 0 | 0.8972 | SAMPLE | 0 | 12.3 | 865 | 894 | 839 | 68 | 26.27 | 0.6 | 988 | 5 | 0 | 35 | 192 | 191 | 6.2 | 195 | n/a | 2 | 16:59 | 47.1636 | -88.4846 | 319.4 | 44 | 12 | 11 | 0xc1242e05 | 1.2286 | 1.6 | 2.1286 | 14.063 | 14.99 | 1.07 | 13.774 | 3030.595 | 0.285 | 54.314 | 0.289 | 54.603 | 44.193 | 0.235 | 44.428 | 0.7412 |  |  | 0.747 |  | 158.744 | 0.45019 | -5 | 1.3321 | 11.0016 | 26.9084 | 2.9066 |  | 24906.0575 | 2.3422 | 365.1185 | 6.0913
2016-03-11 | 11:59 | 14.421 | 0.0608 | n/a | 608.1899 | 2355 | 12.2 | 99.4 |  | 0.56 | 18 | 0.8765 | 12.6398 | 0.0533 | 2064.1272 | 10.6931 | 2074.8 | 1679.4866 | 8.7005 | 1688.2 | 99.3732 |  |  | 15.449 | 0 | 0.4941 | SAMPLE | 0 | 12.1 | 866 | 893 | 839 | 68 | 26.27 | 0.6 | 988 | 5 | 0 | 35 | 192 | 191 | 6.2 | 195 | n/a | 2 | 16:59 | 47.1637 | -88.4848 | 319.4 | 44.7 | 12 | 11 | 0xc1242e05 | 1.2 | 1.6713 | 2.1 | 14.063 | 14.69 | 1.04 | 14.092 | 3018 | 8.101 | 51.612 | 0.267 | 51.88 | 41.995 | 0.218 | 42.212 | 0.7846 |  |  | 0.732 |  | 85.78 | 0.45943 | -5 | 1.3248 | 11.2274 | 26.7606 | 2.9663 |  | 25311.4994 | 67.9418 | 354.0255 | 6.5803
2016-03-11 | 11:59 | 14.629 | 0.3326 | n/a | 3325.6822 | 2200.8 | 12.2 | 79.6 |  | 0.4 | 18 | 0.8724 | 12.7629 | 0.2901 | 1920.0524 | 10.6437 | 1930.7 | 1562.2595 | 8.6603 | 1570.9 | 79.5676 |  |  | 15.519 | 0 | 0.349 | SAMPLE | 0 | 12 | 862 | 890 | 834 | 68 | 26.27 | 0.6 | 988 | 5 | 0 | 35 | 192 | 190.1 | 5.9 | 195 | n/a | 2 | 16:59 | 47.1639 | -88.485 | 319.4 | 44.7 | 12 | 11 | 0xc1242e05 | 1.2 | 1.7 | 2.1 | 14.063 | 14.22 | 1.01 | 14.622 | 2963.609 | 42.88 | 46.69 | 0.259 | 46.948 | 37.989 | 0.211 | 38.2 | 0.6109 |  |  | 0.715 |  | 58.92 | 0.32209 | -5 | 1.3168 | 7.8711 | 26.599 | 2.0796 |  | 17425.2174 | 252.1228 | 224.6056 | 3.5919
2016-03-11 | 11:59 | 14.437 | 0.3642 | n/a | 3642.3022 | 884.4 | 7.9 | 90.5 |  | 0.26 | 18 | 0.8736 | 12.6118 | 0.3182 | 772.5782 | 6.8585 | 779.4 | 628.6699 | 5.581 | 634.3 | 90.4891 |  |  | 15.617 | 0 | 0.2311 | SAMPLE | 0 | 12 | 859 | 887 | 831 | 68 | 26.3 | 0.6 | 987 | 5 | 0 | 35 | 192 | 190 | 5.8 | 195 | n/a | 2 | 16:59 | 47.164 | -88.4852 | 319.4 | 44.8 | 12 | 11 | 0xc1242e05 | 1.2711 | 1.2026 | 1.9579 | 14.063 | 14.35 | 1.02 | 14.474 | 2956.213 | 47.469 | 18.964 | 0.168 | 19.133 | 15.432 | 0.137 | 15.569 | 0.7014 |  |  | 0.726 |  | 39.386 | 0.29978 | -5 | 1.3151 | 7.326 | 26.565 | 1.9355 |  | 16177.8766 | 259.7741 | 85.2014 | 3.8384
2016-03-11 | 11:59 | 14.285 | 0.1713 | n/a | 1712.7398 | 250.2 | -2.3 | 89.9 |  | 0.1 | 18 | 0.8764 | 12.5189 | 0.1501 | 219.2547 | 0 | 219.3 | 178.3994 | 0 | 178.4 | 89.8523 |  |  | 15.524 | 0 | 0.0876 | SAMPLE | 0 | 11.9 | 858 | 885 | 831 | 68 | 26.27 | 0.6 | 988 | 5 | 0 | 35 | 192 | 190.9 | 5.7 | 195 | n/a | 2 | 16:59 | 47.1641 | -88.4854 | 319.5 | 44.5 | 12 | 11 | 0xc1242e05 | 1.3 | 1.0709 | 1.9 | 14.063 | 14.7 | 1.05 | 14.107 | 2995.056 | 22.856 | 5.493 | 0 | 5.493 | 4.47 | 0 | 4.47 | 0.7108 |  |  | 0.737 |  | 15.245 | 0.23315 | -5 | 1.3114 | 5.6977 | 26.4901 | 1.5053 |  | 12747.5054 | 97.2793 | 19.0251 | 3.0253
2016-03-11 | 11:59 | 14.357 | 0.0607 | n/a | 607.3973 | 89.4 | -5.7 | 82.1 |  | 0 | 18 | 0.8767 | 12.587 | 0.0533 | 78.3338 | 0 | 78.3 | 63.7367 | 0 | 63.7 | 82.1036 |  |  | 15.39 | 0 | 0 | SAMPLE | 0 | 11.9 | 859 | 886 | 831 | 68 | 26.27 | 0.6 | 988 | 5 | 0 | 35 | 191.1 | 191 | 5.5 | 195 | n/a | 2 | 16:59 | 47.1642 | -88.4856 | 319.7 | 43.3 | 12 | 11 | 0xc1242e05 | 1.3715 | 1.1715 | 1.9715 | 14.063 | 14.75 | 1.05 | 14.064 | 3018.404 | 8.127 | 1.967 | 0 | 1.967 | 1.601 | 0 | 1.601 | 0.651 |  |  | 0.732 |  | 0 | 0.25126 | -5 | 1.3101 | 6.1401 | 26.464 | 1.6222 |  | 13844.3047 | 37.2755 | 7.3432 | 2.9859
2016-03-11 | 11:59 | 14.398 | 0.0656 | n/a | 655.7454 | 50.6 | 2 | 80.5 |  | 0 | 18 | 0.8763 | 12.618 | 0.0575 | 44.3176 | 1.7791 | 46.1 | 36.0625 | 1.4477 | 37.5 | 80.5403 |  |  | 15.336 | 0 | 0 | SAMPLE | 0 | 12 | 858 | 887 | 830 | 68 | 26.3 | 0.6 | 987 | 5 | 0 | 35 | 191 | 190.1 | 5.5 | 195 | n/a | 2 | 16:59 | 47.1643 | -88.4858 | 319.8 | 42.9 | 12 | 11 | 0xc1242e05 | 1.4 | 1.2 | 2 | 14.063 | 14.71 | 1.05 | 14.111 | 3017.447 | 8.747 | 1.11 | 0.045 | 1.154 | 0.903 | 0.036 | 0.939 | 0.6369 |  |  | 0.728 |  | 0 | 0.22874 | -5 | 1.3109 | 5.5899 | 26.4802 | 1.4769 |  | 12599.8884 | 36.5247 | 3.921 | 2.6595
2016-03-11 | 12:00 | 14.406 | 0.365 | n/a | 3649.5105 | 39.7 | 16.8 | 94.2 |  | 0 | 18 | 0.8737 | 12.5856 | 0.3188 | 34.6845 | 14.6776 | 49.4 | 28.2241 | 11.9437 | 40.2 | 94.2349 |  |  | 15.406 | 0 | 0 | SAMPLE | 0 | 11.9 | 858 | 886 | 830 | 68 | 26.3 | 0.6 | 987 | 5 | 0 | 35 | 191 | 190.9 | 5.5 | 195 | n/a | 2 | 16:59 | 47.1643 | -88.486 | 319.7 | 41.5 | 12 | 11 | 0xc1242e05 | 1.2565 | 1.2 | 2 | 14.063 | 14.38 | 1.02 | 14.46 | 2955.836 | 47.661 | 0.853 | 0.361 | 1.214 | 0.694 | 0.294 | 0.988 | 0.7318 |  |  | 0.718 |  | 0 | 0.18992 | -5 | 1.3092 | 4.6412 | 26.4458 | 1.2262 |  | 10247.7474 | 165.2385 | 3.4254 | 2.5371
2016-03-11 | 12:00 | 14.392 | 0.4561 | n/a | 4561.2059 | 36.2 | 16.8 | 137 |  | 0 | 19 | 0.873 | 12.5637 | 0.3982 | 31.5881 | 14.6395 | 46.2 | 25.702 | 11.9116 | 37.6 | 137.0297 |  |  | 16.176 | 0 | 0 | SAMPLE | 0 | 11.9 | 857 | 885 | 830 | 68 | 26.27 | 0.6 | 988 | 5 | 0 | 35 | 191 | 191 | 5.6 | 195 | n/a | 2 | 16:59 | 47.1644 | -88.4862 | 319.6 | 39.1 | 12 | 11 | 0xc1242e05 | 1.2 | 1.2716 | 2 | 14.063 | 14.29 | 1.02 | 14.552 | 2936.612 | 59.236 | 0.773 | 0.358 | 1.132 | 0.629 | 0.292 | 0.921 | 1.0591 |  |  | 0.75 |  | 0 | 0.1409 | -5 | 1.3099 | 3.4432 | 26.46 | 0.90971 |  | 7553.2693 | 152.3611 | 2.3689 | 2.7241
2016-03-11 | 12:00 | 14.369 | 0.4681 | n/a | 4681.1426 | 27.2 | -4 | 170.7 |  | 0 | 22 | 0.873 | 12.5441 | 0.4087 | 23.7161 | 0 | 23.7 | 19.2967 | 0 | 19.3 | 170.732 |  |  | 19.457 | 0 | 0 | SAMPLE | 0 | 11.9 | 857 | 885 | 829 | 68 | 26.27 | 0.6 | 988 | 5 | 0 | 35 | 191 | 190.1 | 5.6 | 195 | n/a | 2 | 16:59 | 47.1644 | -88.4864 | 319.6 | 36.6 | 12 | 11 | 0xc1242e05 | 1.2 | 1.3 | 2 | 14.063 | 14.3 | 1.02 | 14.546 | 2933.332 | 60.823 | 0.581 | 0 | 0.581 | 0.473 | 0 | 0.473 | 1.3202 |  |  | 0.903 |  | 0 | 0.1369 | -5 | 1.31 | 3.3455 | 26.462 | 0.88389 |  | 7330.7505 | 152.004 | 1.1821 | 3.2993
2016-03-11 | 12:00 | 14.361 | 0.4901 | n/a | 4901.1588 | 24.8 | -0.6 | 222.5 |  | 0 | 28 | 0.8728 | 12.5339 | 0.4278 | 21.6362 | 0 | 21.6 | 17.6044 | 0 | 17.6 | 222.488 |  |  | 24.418 | 0 | 0 | SAMPLE | 0 | 11.9 | 858 | 886 | 830 | 68 | 26.27 | 0.6 | 988 | 5 | 0 | 35 | 191 | 190 | 5.5 | 195 | n/a | 2 | 16:59 | 47.1644 | -88.4866 | 319.4 | 34.9 | 12 | 11 | 0xc1242e05 | 1.3428 | 1.3714 | 2.1428 | 14.063 | 14.28 | 1.02 | 14.574 | 2927.758 | 63.597 | 0.529 | 0 | 0.529 | 0.431 | 0 | 0.431 | 1.7185 |  |  | 1.132 |  | 0 | 0.15775 | -5 | 1.3082 | 3.8549 | 26.4256 | 1.0185 |  | 8430.8415 | 183.1354 | 1.2411 | 4.9486
2016-03-11 | 12:00 | 14.329 | 0.5422 | n/a | 5422.0724 | 24.1 | 7.2 | 274.8 |  | 0 | 33 | 0.8726 | 12.5032 | 0.4731 | 21.0189 | 6.2544 | 27.3 | 17.1022 | 5.0889 | 22.2 | 274.8409 |  |  | 28.445 | 0 | 0 | SAMPLE | 0 | 12 | 858 | 886 | 830 | 68 | 26.27 | 0.6 | 988 | 5 | 0 | 35 | 191 | 190 | 5.6 | 195 | n/a | 2 | 16:59 | 47.1644 | -88.4868 | 319.2 | 33.7 | 12 | 11 | 0xc1242e05 | 1.2575 | 1.4 | 2.0575 | 14.063 | 14.25 | 1.01 | 14.604 | 2916.108 | 70.23 | 0.513 | 0.153 | 0.666 | 0.418 | 0.124 | 0.542 | 2.1196 |  |  | 1.316 |  | 0 | 0.19788 | -5 | 1.3107 | 4.8358 | 26.4763 | 1.2776 |  | 10533.9594 | 253.6943 | 1.9579 | 7.6567
2016-03-11 | 12:00 | 14.326 | 0.5636 | n/a | 5635.8882 | 22.1 | -7.8 | 337.5 |  | 0 | 35 | 0.8723 | 12.4975 | 0.4916 | 19.2573 | 0 | 19.3 | 15.6688 | 0 | 15.7 | 337.4518 |  |  | 30.342 | 0 | 0 | SAMPLE | 0 | 11.9 | 858 | 887 | 830 | 68 | 26.27 | 0.6 | 988 | 5 | 0 | 35 | 191 | 190 | 5.6 | 195 | n/a | 2 | 16:59 | 47.1644 | -88.487 | 319 | 33.3 | 12 | 11 | 0xc1242e05 | 1.3424 | 1.1152 | 2.0712 | 14.063 | 14.22 | 1.01 | 14.633 | 2910.49 | 72.874 | 0.47 | 0 | 0.47 | 0.382 | 0 | 0.382 | 2.5987 |  |  | 1.402 |  | 0 | 0.17133 | -5 | 1.3083 | 4.1869 | 26.4275 | 1.1062 |  | 9102.9467 | 227.9232 | 1.1948 | 8.1278
2016-03-11 | 12:00 | 14.33 | 0.3968 | n/a | 3967.8783 | 20.3 | -7.8 | 337.5 |  | 0 | 35 | 0.8737 | 12.5207 | 0.3467 | 17.7369 | 0 | 17.7 | 14.4317 | 0 | 14.4 | 337.523 |  |  | 30.581 | 0 | 0 | SAMPLE | 0 | 11.9 | 858 | 887 | 830 | 68 | 26.27 | 0.6 | 988 | 5 | 0 | 35 | 191 | 190 | 5.5 | 195 | n/a | 2 | 16:59 | 47.1644 | -88.4872 | 318.9 | 32.9 | 12 | 11 | 0xc1242e05 | 1.6134 | 1.4268 | 2.5268 | 14.063 | 14.39 | 1.02 | 14.451 | 2943.503 | 51.874 | 0.437 | 0 | 0.437 | 0.355 | 0 | 0.355 | 2.6238 |  |  | 1.426 |  | 0 | 0.15899 | -5 | 1.308 | 3.8853 | 26.4216 | 1.0265 |  | 8542.9718 | 150.5547 | 1.0303 | 7.6151
2016-03-11 | 12:00 | 14.33 | 0.3101 | n/a | 3101 | 20.3 | -7.8 | 304 |  | 0 | 35 | 0.8746 | 12.5325 | 0.2712 | 17.7536 | 0 | 17.8 | 14.4453 | 0 | 14.4 | 303.9766 |  |  | 30.61 | 0 | 0 | SAMPLE | 0 | 11.9 | 856 | 887 | 827 | 68 | 26.27 | 0.6 | 988 | 5 | 0 | 35 | 191 | 190 | 5.6 | 195 | n/a | 2 | 16:59 | 47.1643 | -88.4874 | 319.1 | 32.6 | 12 | 11 | 0xc1242e05 | 1.8421 | 1.8841 | 2.9841 | 14.063 | 14.48 | 1.03 | 14.343 | 2961.718 | 40.792 | 0.439 | 0 | 0.439 | 0.357 | 0 | 0.357 | 2.3754 |  |  | 1.435 |  | 0 | 0.12824 | -5 | 1.308 | 3.1338 | 26.4216 | 0.82795 |  | 6933.2252 | 95.4919 | 0.83572 | 5.5607
2016-03-11 | 12:00 | 14.33 | 0.2787 | n/a | 2786.8447 | 20.3 | -7.9 | 328.9 |  | 0 | 35 | 0.8747 | 12.5345 | 0.2438 | 17.7301 | 0 | 17.7 | 14.4261 | 0 | 14.4 | 328.8982 |  |  | 30.748 | 0 | 0 | SAMPLE | 0 | 11.8 | 856 | 887 | 829 | 68 | 26.27 | 0.6 | 988 | 5 | 0 | 35 | 191 | 190 | 5.3 | 195 | n/a | 2 | 16:59 | 47.1643 | -88.4876 | 319.3 | 31.7 | 12 | 11 | 0xc1242e05 | 1.9709 | 2.2128 | 3.3128 | 14.063 | 14.51 | 1.03 | 14.325 | 2967.514 | 36.731 | 0.44 | 0 | 0.44 | 0.358 | 0 | 0.358 | 2.5748 |  |  | 1.444 |  | 0 | 0.13222 | -5 | 1.3062 | 3.231 | 26.3852 | 0.85364 |  | 7162.3285 | 88.6532 | 0.86406 | 6.2145
2016-03-11 | 12:00 | 14.33 | 0.257 | n/a | 2569.9174 | 20.1 | -2.8 | 340.4 |  | 0 | 36 | 0.8749 | 12.5369 | 0.2248 | 17.5938 | 0 | 17.6 | 14.3153 | 0 | 14.3 | 340.3835 |  |  | 31.118 | 0 | 0 | SAMPLE | 0 | 11.9 | 856 | 887 | 830 | 68 | 26.27 | 0.6 | 988 | 5 | 0 | 35 | 190.1 | 189.1 | 5.3 | 195 | n/a | 2 | 16:59 | 47.1643 | -88.4877 | 319.3 | 31.4 | 12 | 11 | 0xc1242e05 | 2 | 2.3 | 3.4 | 14.063 | 14.54 | 1.03 | 14.303 | 2971.662 | 33.92 | 0.437 | 0 | 0.437 | 0.355 | 0 | 0.355 | 2.6679 |  |  | 1.463 |  | 0 | 0.098724 | -5 | 1.3087 | 2.4126 | 26.4359 | 0.6374 |  | 5355.4945 | 61.1302 | 0.63978 | 4.8081
2016-03-11 | 12:00 | 14.338 | 0.232 | n/a | 2319.8039 | 18.8 | -2.7 | 360 |  | 0 | 37 | 0.875 | 12.5461 | 0.203 | 16.4374 | 0 | 16.4 | 13.3744 | 0 | 13.4 | 359.9948 |  |  | 32.696 | 0 | 0 | SAMPLE | 0 | 11.8 | 856 | 887 | 829 | 68 | 26.27 | 0.6 | 988 | 5 | 0 | 35 | 190 | 189.9 | 5.4 | 195 | n/a | 2 | 16:59 | 47.1642 | -88.4879 | 319.4 | 29.7 | 12 | 11 | 0xc1242e05 | 2.287 | 1.3672 | 3.6153 | 14.063 | 14.55 | 1.03 | 14.279 | 2976.336 | 30.65 | 0.408 | 0 | 0.408 | 0.332 | 0 | 0.332 | 2.824 |  |  | 1.539 |  | 0 | 0.075156 | -5 | 1.309 | 1.8366 | 26.4418 | 0.48524 |  | 4083.4106 | 42.0505 | 0.45549 | 3.8744
2016-03-11 | 12:00 | 14.34 | 0.2385 | n/a | 2385.1634 | 15.5 | -2.6 | 380.7 |  | 0 | 41 | 0.8749 | 12.5464 | 0.2087 | 13.5702 | 0 | 13.6 | 11.0414 | 0 | 11 | 380.707 |  |  | 35.458 | 0 | 0 | SAMPLE | 0 | 11.8 | 856 | 886 | 830 | 68 | 26.27 | 0.6 | 988 | 5 | 0 | 35 | 190 | 189.1 | 5.3 | 195 | n/a | 2 | 16:59 | 47.1642 | -88.488 | 319.7 | 27.3 | 12 | 11 | 0xc1242e05 | 2.4717 | 1.1434 | 3.7 | 14.063 | 14.54 | 1.03 | 14.296 | 2974.526 | 31.489 | 0.337 | 0 | 0.337 | 0.274 | 0 | 0.274 | 2.9846 |  |  | 1.668 |  | 0 | 0.087432 | -5 | 1.3099 | 2.1366 | 26.46 | 0.5645 |  | 4747.5075 | 50.2582 | 0.43732 | 4.7636
2016-03-11 | 12:00 | 14.34 | 0.239 | n/a | 2390 | 15.3 | -2.4 | 445.6 |  | 0 | 44 | 0.8749 | 12.5454 | 0.2091 | 13.3852 | 0 | 13.4 | 10.891 | 0 | 10.9 | 445.5989 |  |  | 38.594 | 0 | 0 | SAMPLE | 0 | 11.9 | 855 | 885 | 829 | 68 | 26.27 | 0.6 | 988 | 5 | 0 | 35 | 190 | 189.9 | 5.3 | 195 | n/a | 2 | 16:59 | 47.1642 | -88.4881 | 319.7 | 25.5 | 12 | 11 | 0xc1242e05 | 2.1426 | 1.2715 | 3.4141 | 14.063 | 14.53 | 1.03 | 14.305 | 2972.914 | 31.536 | 0.332 | 0 | 0.332 | 0.27 | 0 | 0.27 | 3.4917 |  |  | 1.815 |  | 0 | 0.090804 | -5 | 1.3127 | 2.219 | 26.5167 | 0.58627 |  | 4927.9303 | 52.2744 | 0.44755 | 5.7879
2016-03-11 | 12:00 | 14.343 | 0.2427 | n/a | 2426.681 | 15.3 | -2.4 | 462.7 |  | 0 | 46 | 0.8748 | 12.5467 | 0.2123 | 13.3842 | 0 | 13.4 | 10.8901 | 0 | 10.9 | 462.6936 |  |  | 40.382 | 0 | 0 | SAMPLE | 0 | 11.8 | 855 | 883 | 829 | 68 | 26.27 | 0.6 | 988 | 5 | 0 | 35 | 190 | 189.1 | 5.3 | 195 | n/a | 2 | 16:59 | 47.1642 | -88.4883 | 319.8 | 24 | 12 | 11 | 0xc1242e05 | 1.4288 | 1.3 | 2.3718 | 14.063 | 14.53 | 1.03 | 14.314 | 2971.778 | 32.002 | 0.332 | 0 | 0.332 | 0.27 | 0 | 0.27 | 3.6239 |  |  | 1.898 |  | 0 | 0.099118 | -5 | 1.313 | 2.4222 | 26.5226 | 0.63994 |  | 5377.0769 | 57.9038 | 0.48853 | 6.557
2016-03-11 | 12:00 | 14.35 | 0.2152 | n/a | 2151.9247 | 15.3 | -2.3 | 483.7 |  | 0 | 46 | 0.875 | 12.556 | 0.1883 | 13.3609 | 0 | 13.4 | 10.8712 | 0 | 10.9 | 483.6629 |  |  | 40.582 | 0 | 0 | SAMPLE | 0 | 11.8 | 855 | 883 | 830 | 68 | 26.27 | 0.6 | 988 | 5 | 0 | 35 | 190 | 189 | 5.4 | 195 | n/a | 2 | 16:59 | 47.1642 | -88.4884 | 319.8 | 22.7 | 12 | 11 | 0xc1242e05 | 1.2713 | 1.3713 | 2.0713 | 14.063 | 14.55 | 1.03 | 14.288 | 2976.919 | 28.413 | 0.332 | 0 | 0.332 | 0.27 | 0 | 0.27 | 3.7919 |  |  | 1.909 |  | 0 | 0.10992 | -5 | 1.3139 | 2.6862 | 26.5408 | 0.7097 |  | 5973.5023 | 57.0137 | 0.54178 | 7.6088
2016-03-11 | 12:00 | 14.35 | 0.1543 | n/a | 1543.2191 | 15.2 | -2.2 | 401.9 |  | 0 | 42 | 0.8756 | 12.5653 | 0.1351 | 13.3096 | 0 | 13.3 | 10.8294 | 0 | 10.8 | 401.9125 |  |  | 36.671 | 0 | 0 | SAMPLE | 0 | 11.8 | 856 | 884 | 830 | 68 | 26.27 | 0.6 | 988 | 5 | 0 | 35 | 190 | 189 | 5.5 | 195 | n/a | 2 | 17:00 | 47.1642 | -88.4885 | 319.8 | 21.6 | 12 | 11 | 0xc1242e05 | 1.3 | 1.4 | 2.1 | 14.063 | 14.62 | 1.04 | 14.203 | 2991.332 | 20.475 | 0.332 | 0 | 0.332 | 0.27 | 0 | 0.27 | 3.1639 |  |  | 1.732 |  | 0 | 0.091156 | -5 | 1.314 | 2.2276 | 26.5428 | 0.58854 |  | 4977.6838 | 34.0711 | 0.44929 | 5.2648
2016-03-11 | 12:00 | 14.358 | 0.0915 | n/a | 914.9521 | 15.2 | 7.9 | 266.3 |  | 0 | 37 | 0.8762 | 12.5804 | 0.0802 | 13.3185 | 6.9486 | 20.3 | 10.8366 | 5.6537 | 16.5 | 266.3259 |  |  | 32.346 | 0 | 0 | SAMPLE | 0 | 11.8 | 857 | 886 | 831 | 68 | 26.27 | 0.6 | 988 | 5 | 0 | 35 | 190 | 189 | 5.4 | 195 | n/a | 2 | 17:00 | 47.1643 | -88.4886 | 319.8 | 20.9 | 12 | 11 | 0xc1242e05 | 1.2289 | 1.4711 | 2.0289 | 14.063 | 14.69 | 1.04 | 14.127 | 3007.579 | 12.199 | 0.333 | 0.174 | 0.507 | 0.271 | 0.142 | 0.413 | 2.1054 |  |  | 1.534 |  | 0 | 0.10343 | -5 | 1.3122 | 2.5276 | 26.5064 | 0.6678 |  | 5678.7066 | 23.0333 | 0.7798 | 3.9753
2016-03-11 | 12:00 | 14.366 | 0.0819 | n/a | 819.1054 | 15.2 | 8 | 225.6 |  | 0 | 34 | 0.8763 | 12.5897 | 0.0718 | 13.3466 | 7.0107 | 20.4 | 10.8595 | 5.7043 | 16.6 | 225.598 |  |  | 30.059 | 0 | 0 | SAMPLE | 0 | 11.9 | 856 | 887 | 830 | 68 | 26.27 | 0.6 | 988 | 5 | 0 | 35 | 190 | 189 | 5.6 | 195 | n/a | 2 | 17:00 | 47.1643 | -88.4888 | 319.8 | 20.6 | 12 | 10 | 0xc1242605 | 1.768 | 1.145 | 2.497 | 14.063 | 14.7 | 1.05 | 14.111 | 3010.555 | 10.925 | 0.334 | 0.176 | 0.51 | 0.272 | 0.143 | 0.415 | 1.7839 |  |  | 1.426 |  | 0 | 0.11853 | -5 | 1.3147 | 2.8966 | 26.5571 | 0.76528 |  | 6514.0674 | 23.6389 | 0.89795 | 3.8599
2016-03-11 | 12:00 | 14.397 | 0.0924 | n/a | 924.1716 | 16.2 | 8 | 247.8 |  | 0 | 34 | 0.876 | 12.6117 | 0.081 | 14.1912 | 7.008 | 21.2 | 11.5468 | 5.7021 | 17.2 | 247.7971 |  |  | 29.983 | 0 | 0 | SAMPLE | 0 | 11.8 | 856 | 886 | 830 | 68 | 26.27 | 0.6 | 988 | 5 | 0 | 35 | 190 | 189 | 5.6 | 195 | n/a | 2 | 17:00 | 47.1643 | -88.4889 | 319.7 | 20.6 | 12 | 10 | 0xc1242605 | 2 | 1.1419 | 2.7709 | 14.063 | 14.66 | 1.04 | 14.155 | 3007.871 | 12.289 | 0.354 | 0.175 | 0.529 | 0.288 | 0.142 | 0.431 | 1.9542 |  |  | 1.419 |  | 0 | 0.12992 | -5 | 1.3159 | 3.175 | 26.5812 | 0.83883 |  | 7133.7732 | 29.1458 | 1.0222 | 4.6348
2016-03-11 | 12:00 | 14.43 | 0.0929 | n/a | 929.0043 | 16.1 | 7.9 | 234 |  | 0 | 34 | 0.8757 | 12.6361 | 0.0814 | 14.1067 | 6.9179 | 21 | 11.478 | 5.6288 | 17.1 | 234.0433 |  |  | 29.547 | 0 | 0 | SAMPLE | 0 | 11.8 | 858 | 887 | 831 | 68 | 26.27 | 0.6 | 988 | 5 | 0 | 35 | 190 | 189 | 5.4 | 195 | n/a | 2 | 17:00 | 47.1643 | -88.489 | 320 | 20.4 | 12 | 10 | 0xc1242605 | 2.1432 | 1.4865 | 3.0865 | 14.063 | 14.63 | 1.04 | 14.197 | 3008.133 | 12.326 | 0.352 | 0.172 | 0.524 | 0.286 | 0.14 | 0.426 | 1.8424 |  |  | 1.396 |  | 0 | 0.16708 | -5 | 1.3142 | 4.083 | 26.5468 | 1.0787 |  | 9174.8491 | 37.5945 | 1.2993 | 5.6193
2016-03-11 | 12:00 | 14.416 | 0.0906 | n/a | 905.5263 | 13.9 | 7.9 | 245.3 |  | 0 | 34 | 0.8758 | 12.6256 | 0.0793 | 12.1735 | 6.9187 | 19.1 | 9.905 | 5.6295 | 15.5 | 245.316 |  |  | 29.514 | 0 | 0 | SAMPLE | 0 | 11.8 | 857 | 887 | 830 | 68 | 26.27 | 0.6 | 988 | 5 | 0 | 35 | 190 | 189 | 5.4 | 195 | n/a | 2 | 17:00 | 47.1643 | -88.4891 | 320.2 | 20 | 12 | 10 | 0xc1242605 | 1.6977 | 1.6718 | 2.8412 | 14.063 | 14.64 | 1.04 | 14.183 | 3008.339 | 12.027 | 0.304 | 0.173 | 0.476 | 0.247 | 0.14 | 0.388 | 1.9329 |  |  | 1.395 |  | 0 | 0.19986 | -5 | 1.3149 | 4.8842 | 26.561 | 1.2904 |  | 10975.8653 | 43.8803 | 1.4156 | 7.0521
2016-03-11 | 12:00 | 14.328 | 0.0781 | n/a | 780.5964 | 13.9 | 7.9 | 245 |  | 0 | 32 | 0.8765 | 12.5589 | 0.0684 | 12.1839 | 6.9247 | 19.1 | 9.9135 | 5.6343 | 15.5 | 244.9929 |  |  | 28.239 | 0 | 0 | SAMPLE | 0 | 11.8 | 858 | 888 | 831 | 68 | 26.27 | 0.6 | 988 | 5 | 0 | 35 | 190 | 189 | 5.3 | 195 | n/a | 2 | 17:00 | 47.1642 | -88.4892 | 320.1 | 20.9 | 12 | 9 | 0xc0242605 | 1.2849 | 1.7 | 2.4132 | 14.063 | 14.74 | 1.05 | 14.085 | 3010.862 | 10.44 | 0.306 | 0.174 | 0.48 | 0.249 | 0.141 | 0.39 | 1.9422 |  |  | 1.343 |  | 0 | 0.19127 | -5 | 1.3132 | 4.6743 | 26.5266 | 1.2349 |  | 10512.9387 | 36.453 | 1.3618 | 6.7815
2016-03-11 | 12:00 | 14.381 | 0.0704 | n/a | 703.8276 | 13.9 | 7.1 | 184.6 |  | 0 | 28 | 0.8763 | 12.6017 | 0.0617 | 12.1804 | 6.2552 | 18.4 | 9.9107 | 5.0895 | 15 | 184.5675 |  |  | 24.433 | 0 | 0 | SAMPLE | 0 | 11.9 | 859 | 888 | 832 | 68 | 26.27 | 0.6 | 988 | 5 | 0 | 35 | 190 | 189 | 5.4 | 195 | n/a | 2 | 17:00 | 47.1642 | -88.4894 | 319.9 | 21.2 | 12 | 10 | 0xc1242605 | 1.0567 | 1.7 | 2.0851 | 14.063 | 14.7 | 1.05 | 14.118 | 3013.951 | 9.389 | 0.305 | 0.157 | 0.462 | 0.248 | 0.127 | 0.376 | 1.4597 |  |  | 1.159 |  | 0 | 0.18729 | -5 | 1.3166 | 4.577 | 26.5955 | 1.2092 |  | 10304.7512 | 32.1012 | 1.2856 | 4.9907
2016-03-11 | 12:00 | 14.394 | 0.2396 | n/a | 2396.0113 | 13.8 | -3.6 | 124 |  | 0 | 24 | 0.8748 | 12.5914 | 0.2096 | 12.0986 | 0 | 12.1 | 9.844 | 0 | 9.8 | 124.0137 |  |  | 20.756 | 0 | 0 | SAMPLE | 0 | 11.8 | 859 | 888 | 833 | 68 | 26.27 | 0.6 | 988 | 5 | 0 | 35 | 190 | 189 | 5.4 | 195 | n/a | 2 | 17:00 | 47.1642 | -88.4895 | 319.8 | 21.1 | 12 | 11 | 0xc1242e05 | 1 | 1.7 | 2 | 14.063 | 14.52 | 1.03 | 14.315 | 2980.463 | 31.577 | 0.3 | 0 | 0.3 | 0.244 | 0 | 0.244 | 0.9707 |  |  | 0.975 |  | 0 | 0.19331 | -5 | 1.3161 | 4.7241 | 26.5852 | 1.2481 |  | 10517.7884 | 111.4324 | 0.86105 | 3.4255
2016-03-11 | 12:00 | 14.386 | 0.4225 | n/a | 4225.4712 | 13.9 | -16 | 137.5 |  | 0 | 24 | 0.8733 | 12.5624 | 0.369 | 12.1648 | 0 | 12.2 | 9.8979 | 0 | 9.9 | 137.5408 |  |  | 20.805 | 0 | 0 | SAMPLE | 0 | 11.8 | 860 | 888 | 833 | 68 | 26.27 | 0.6 | 988 | 5 | 0 | 35 | 190 | 189 | 5.5 | 195 | n/a | 2 | 17:00 | 47.1642 | -88.4896 | 319.6 | 22.5 | 12 | 11 | 0xc1242e05 | 1.0714 | 1.7 | 2 | 14.063 | 14.33 | 1.02 | 14.512 | 2943.234 | 55.024 | 0.298 | 0 | 0.298 | 0.243 | 0 | 0.243 | 1.0656 |  |  | 0.967 |  | 0 | 0.20753 | -5 | 1.316 | 5.0715 | 26.5832 | 1.3399 |  | 11150.2094 | 208.4541 | 0.92059 | 4.0369
2016-03-11 | 12:00 | 14.38 | 0.4067 | n/a | 4067.1726 | 14.1 | -12.3 | 175.6 |  | 0 | 24 | 0.8735 | 12.5608 | 0.3553 | 12.334 | 0 | 12.3 | 10.0356 | 0 | 10 | 175.6439 |  |  | 20.952 | 0 | 0 | SAMPLE | 0 | 11.9 | 859 | 888 | 832 | 68 | 26.27 | 0.6 | 988 | 5 | 0 | 35 | 190 | 189 | 5.7 | 195 | n/a | 2 | 17:00 | 47.1641 | -88.4897 | 319.3 | 24.9 | 12 | 11 | 0xc1242e05 | 0.9574 | 1.4148 | 1.6435 | 14.063 | 14.35 | 1.02 | 14.483 | 2945.489 | 53.024 | 0.303 | 0 | 0.303 | 0.246 | 0 | 0.246 | 1.362 |  |  | 0.975 |  | 0 | 0.22433 | -5 | 1.3178 | 5.4822 | 26.6196 | 1.4484 |  | 12062.293 | 217.1426 | 1.0074 | 5.5776
2016-03-11 | 12:00 | 14.381 | 0.2827 | n/a | 2827.1226 | 14.4 | -3.6 | 173.1 |  | 0 | 24 | 0.8746 | 12.5775 | 0.2473 | 12.5939 | 0 | 12.6 | 10.2471 | 0 | 10.2 | 173.1153 |  |  | 21.057 | 0 | 0 | SAMPLE | 0 | 11.8 | 859 | 887 | 832 | 68 | 26.27 | 0.6 | 988 | 5 | 0 | 35 | 190 | 189 | 5.7 | 195 | n/a | 2 | 17:00 | 47.164 | -88.4898 | 319.1 | 26.4 | 12 | 11 | 0xc1242e05 | 0.9 | 1.3 | 1.5712 | 14.063 | 14.48 | 1.03 | 14.341 | 2970.505 | 37.167 | 0.311 | 0 | 0.311 | 0.253 | 0 | 0.253 | 1.352 |  |  | 0.987 |  | 0 | 0.19984 | -5 | 1.3153 | 4.8836 | 26.5689 | 1.2903 |  | 10836.6349 | 135.5881 | 0.92296 | 4.9322
2016-03-11 | 12:00 | 14.389 | 0.2087 | n/a | 2087.0507 | 14.4 | -3.6 | 180.7 |  | 0 | 25 | 0.8751 | 12.5917 | 0.1826 | 12.6011 | 0 | 12.6 | 10.2529 | 0 | 10.3 | 180.6648 |  |  | 21.667 | 0 | 0 | SAMPLE | 0 | 11.8 | 859 | 888 | 833 | 68 | 26.27 | 0.6 | 988 | 5 | 0 | 35 | 190 | 189 | 5.5 | 195 | n/a | 2 | 17:00 | 47.164 | -88.49 | 318.9 | 27.3 | 12 | 11 | 0xc1242e05 | 0.9 | 1.3 | 1.6 | 14.063 | 14.55 | 1.03 | 14.276 | 2985.443 | 27.56 | 0.313 | 0 | 0.313 | 0.255 | 0 | 0.255 | 1.4164 |  |  | 1.019 |  | 0 | 0.14649 | -5 | 1.3168 | 3.5798 | 26.5994 | 0.94578 |  | 7983.4048 | 73.6985 | 0.6819 | 3.7876
2016-03-11 | 12:00 | 14.382 | 0.2698 | n/a | 2697.5241 | 14.4 | -3 | 215.5 |  | 0 | 26 | 0.8745 | 12.5771 | 0.2359 | 12.5925 | 0 | 12.6 | 10.246 | 0 | 10.2 | 215.5216 |  |  | 22.45 | 0 | 0 | SAMPLE | 0 | 11.8 | 860 | 890 | 835 | 68 | 26.27 | 0.6 | 988 | 5 | 0 | 35 | 190 | 189 | 5.3 | 195 | n/a | 2 | 17:00 | 47.1639 | -88.4901 | 318.4 | 28.1 | 12 | 11 | 0xc1242e05 | 0.97096 | 1.5129 | 1.8129 | 14.063 | 14.49 | 1.03 | 14.353 | 2972.157 | 35.48 | 0.312 | 0 | 0.312 | 0.254 | 0 | 0.254 | 1.6841 |  |  | 1.053 |  | 0 | 0.17798 | -5 | 1.3161 | 4.3494 | 26.5852 | 1.1491 |  | 9656.6211 | 115.2755 | 0.82525 | 5.4717
2016-03-11 | 12:00 | 14.38 | 0.154 | n/a | 1539.9678 | 14.4 | -2.2 | 230.2 |  | 0 | 26 | 0.8755 | 12.5895 | 0.1348 | 12.607 | 0 | 12.6 | 10.2578 | 0 | 10.3 | 230.1989 |  |  | 23.002 | 0 | 0 | SAMPLE | 0 | 11.8 | 861 | 891 | 836 | 68 | 26.27 | 0.6 | 988 | 5 | 0 | 35 | 190 | 189 | 5.3 | 195 | n/a | 2 | 17:00 | 47.1638 | -88.4902 | 318.2 | 28.7 | 12 | 11 | 0xc1242e05 | 1 | 1.6 | 1.9 | 14.063 | 14.61 | 1.04 | 14.222 | 2995.508 | 20.417 | 0.314 | 0 | 0.314 | 0.256 | 0 | 0.256 | 1.8112 |  |  | 1.086 |  | 0 | 0.19643 | -5 | 1.316 | 4.8003 | 26.5832 | 1.2682 |  | 10741.3804 | 73.2119 | 0.91797 | 6.4947
2016-03-11 | 12:00 | 14.385 | 0.0829 | n/a | 829.2017 | 14.4 | -2.2 | 209.2 |  | 0 | 26 | 0.8762 | 12.6033 | 0.0727 | 12.6168 | 0 | 12.6 | 10.2657 | 0 | 10.3 | 209.1827 |  |  | 22.956 | 0 | 0 | SAMPLE | 0 | 11.9 | 861 | 891 | 834 | 68 | 26.27 | 0.6 | 988 | 5 | 0 | 35 | 190 | 189 | 5.5 | 195 | n/a | 2 | 17:00 | 47.1638 | -88.4904 | 318.2 | 29.2 | 12 | 11 | 0xc1242e05 | 1.1431 | 1.7431 | 2.1146 | 14.063 | 14.68 | 1.04 | 14.134 | 3010.752 | 11.046 | 0.316 | 0 | 0.316 | 0.257 | 0 | 0.257 | 1.6524 |  |  | 1.088 |  | 0 | 0.23949 | -5 | 1.3196 | 5.8526 | 26.6561 | 1.5463 |  | 13162.6517 | 48.2918 | 1.1236 | 7.2241
2016-03-11 | 12:00 | 14.39 | 0.056 | n/a | 560.0086 | 14.4 | 6.6 | 187.2 |  | 0 | 26 | 0.8763 | 12.6107 | 0.0491 | 12.6194 | 5.7839 | 18.4 | 10.2679 | 4.7061 | 15 | 187.2283 |  |  | 22.96 | 0 | 0 | SAMPLE | 0 | 11.8 | 862 | 889 | 834 | 68 | 26.27 | 0.6 | 988 | 5 | 0 | 35 | 190 | 189 | 5.4 | 195 | n/a | 2 | 17:00 | 47.1637 | -88.4906 | 318.1 | 30 | 12 | 11 | 0xc1242e05 | 1.2 | 1.8 | 2.2 | 14.063 | 14.71 | 1.05 | 14.11 | 3016.9 | 7.473 | 0.316 | 0.145 | 0.461 | 0.257 | 0.118 | 0.375 | 1.4811 |  |  | 1.09 |  | 0 | 0.22325 | -5 | 1.3191 | 5.4558 | 26.6458 | 1.4414 |  | 12295.2558 | 30.4559 | 1.5283 | 6.0362
2016-03-11 | 12:00 | 14.39 | 0.0785 | n/a | 784.9479 | 13.9 | 15.3 | 183 |  | 0 | 26 | 0.8762 | 12.6078 | 0.0688 | 12.1521 | 13.4051 | 25.6 | 9.8876 | 10.9072 | 20.8 | 183.0269 |  |  | 22.955 | 0 | 0 | SAMPLE | 0 | 11.8 | 862 | 890 | 835 | 68 | 26.27 | 0.6 | 988 | 5 | 0 | 35 | 190 | 189 | 5.4 | 195 | n/a | 2 | 17:00 | 47.1637 | -88.4907 | 318.4 | 30.7 | 12 | 11 | 0xc1242e05 | 1.2 | 1.8 | 2.2 | 14.063 | 14.69 | 1.04 | 14.135 | 3012.302 | 10.458 | 0.304 | 0.335 | 0.639 | 0.247 | 0.273 | 0.52 | 1.446 |  |  | 1.088 |  | 0 | 0.2228 | -5 | 1.3181 | 5.4448 | 26.6256 | 1.4385 |  | 12251.7693 | 42.5352 | 2.115 | 5.8812
2016-03-11 | 12:00 | 14.39 | 0.1859 | n/a | 1859.0783 | 13.2 | 15.3 | 201.2 |  | 0 | 26 | 0.8752 | 12.5947 | 0.1627 | 11.5531 | 13.3911 | 24.9 | 9.4003 | 10.8958 | 20.3 | 201.1963 |  |  | 23.039 | 0 | 0 | SAMPLE | 0 | 11.8 | 862 | 890 | 836 | 68 | 26.27 | 0.6 | 988 | 5 | 0 | 35 | 190 | 189 | 5.5 | 195 | n/a | 2 | 17:00 | 47.1637 | -88.4909 | 318.4 | 31.2 | 12 | 11 | 0xc1242e05 | 1.2 | 1.8716 | 2.2 | 14.063 | 14.57 | 1.04 | 14.255 | 2989.641 | 24.583 | 0.287 | 0.333 | 0.62 | 0.234 | 0.271 | 0.505 | 1.5792 |  |  | 1.085 |  | 0 | 0.23202 | -5 | 1.3189 | 5.67 | 26.6418 | 1.498 |  | 12662.57 | 104.1208 | 2.1389 | 6.6887
2016-03-11 | 12:00 | 14.382 | 0.4094 | n/a | 4093.75 | 13.2 | 15.3 | 268.9 |  | 0 | 31 | 0.8733 | 12.5594 | 0.3575 | 11.5269 | 13.3344 | 24.9 | 9.3789 | 10.8496 | 20.2 | 268.9476 |  |  | 27.154 | 0 | 0 | SAMPLE | 0 | 11.8 | 864 | 891 | 837 | 68 | 26.27 | 0.6 | 988 | 5 | 0 | 35 | 190 | 189 | 5.4 | 195 | n/a | 2 | 17:00 | 47.1636 | -88.4911 | 318.6 | 31.4 | 12 | 11 | 0xc1242e05 | 1.2 | 1.9 | 2.2715 | 14.063 | 14.34 | 1.02 | 14.515 | 2942.843 | 53.313 | 0.283 | 0.327 | 0.61 | 0.23 | 0.266 | 0.496 | 2.0838 |  |  | 1.262 |  | 0 | 0.32049 | -5 | 1.3172 | 7.8321 | 26.6074 | 2.0692 |  | 17217.273 | 311.9108 | 2.9019 | 12.1914
2016-03-11 | 12:00 | 14.343 | 0.5528 | n/a | 5528.0449 | 13.2 | 15.1 | 356.9 |  | 0 | 37 | 0.8722 | 12.5105 | 0.4822 | 11.5132 | 13.1704 | 24.7 | 9.3678 | 10.7161 | 20.1 | 356.9289 |  |  | 32.326 | 0 | 0 | SAMPLE | 0 | 11.9 | 863 | 893 | 837 | 68 | 26.27 | 0.6 | 988 | 5 | 0 | 35 | 190 | 189 | 5.4 | 195 | n/a | 2 | 17:00 | 47.1636 | -88.4913 | 318.5 | 31.8 | 12 | 11 | 0xc1242e05 | 1.2 | 1.9 | 2.3 | 14.063 | 14.22 | 1.01 | 14.651 | 2912.293 | 71.438 | 0.281 | 0.321 | 0.602 | 0.228 | 0.261 | 0.49 | 2.7475 |  |  | 1.493 |  | 0 | 0.30204 | -5 | 1.3179 | 7.3811 | 26.6216 | 1.9501 |  | 16057.3544 | 393.8839 | 2.7017 | 15.1487
2016-03-11 | 12:00 | 14.315 | 0.5823 | n/a | 5823.2534 | 13.2 | 15.1 | 401 |  | 0 | 38 | 0.8721 | 12.4849 | 0.5079 | 11.5121 | 13.1691 | 24.7 | 9.3668 | 10.7151 | 20.1 | 401.0117 |  |  | 33.234 | 0 | 0 | SAMPLE | 0 | 11.8 | 863 | 892 | 836 | 68 | 26.27 | 0.6 | 988 | 5 | 0 | 35 | 190 | 189 | 5.4 | 195 | n/a | 2 | 17:00 | 47.1635 | -88.4915 | 318.3 | 32.5 | 12 | 11 | 0xc1242e05 | 1.2713 | 2.0425 | 2.4425 | 14.063 | 14.21 | 1.01 | 14.662 | 2905.324 | 75.22 | 0.281 | 0.321 | 0.601 | 0.228 | 0.261 | 0.489 | 3.0858 |  |  | 1.534 |  | 0 | 0.31343 | -5 | 1.318 | 7.6595 | 26.6236 | 2.0236 |  | 16623.226 | 430.382 | 2.7979 | 17.6558
2016-03-11 | 12:00 | 14.304 | 0.5351 | n/a | 5350.7018 | 13.7 | 14.1 | 443.9 |  | 0 | 42 | 0.8725 | 12.4808 | 0.4669 | 11.9125 | 12.2791 | 24.2 | 9.7057 | 10.0044 | 19.7 | 443.91 |  |  | 36.779 | 0 | 0 | SAMPLE | 0 | 11.8 | 863 | 890 | 835 | 68.9 | 26.62 | 0.61 | 988 | 5 | 0 | 35 | 190 | 189 | 5.4 | 195 | n/a | 2 | 17:00 | 47.1635 | -88.4916 | 318.5 | 33.1 | 12 | 11 | 0xc1242e05 | 1.3712 | 2.1712 | 2.6424 | 14.063 | 14.26 | 1.01 | 14.611 | 2913.523 | 69.365 | 0.291 | 0.3 | 0.591 | 0.237 | 0.245 | 0.482 | 3.4266 |  |  | 1.703 |  | 0 | 0.3168 | -5 | 1.3171 | 7.7419 | 26.6054 | 2.0454 |  | 16849.4798 | 401.1515 | 2.7875 | 19.8167
2016-03-11 | 12:00 | 14.29 | 0.4805 | n/a | 4805.4015 | 15.6 | 2.5 | 466.8 |  | 0 | 42 | 0.8732 | 12.4773 | 0.4196 | 13.6475 | 2.1829 | 15.8 | 11.1209 | 1.7788 | 12.9 | 466.7511 |  |  | 37.022 | 0 | 0 | SAMPLE | 0 | 11.9 | 862 | 889 | 834 | 69 | 26.66 | 0.61 | 988 | 5 | 0 | 35 | 190 | 189 | 5.6 | 195 | n/a | 2 | 17:00 | 47.1634 | -88.4918 | 318.5 | 33.9 | 12 | 11 | 0xc1242e05 | 1.6132 | 2.3421 | 2.8421 | 14.063 | 14.33 | 1.02 | 14.528 | 2923.654 | 62.575 | 0.335 | 0.054 | 0.388 | 0.273 | 0.044 | 0.317 | 3.6165 |  |  | 1.721 |  | 0 | 0.29535 | -5 | 1.3179 | 7.2177 | 26.6216 | 1.9069 |  | 15763.1583 | 337.3791 | 1.7091 | 19.4987
2016-03-11 | 12:00 | 14.29 | 0.3972 | n/a | 3971.9931 | 15.7 | 2.5 | 451.2 |  | 0 | 42 | 0.8739 | 12.488 | 0.3471 | 13.7202 | 2.1848 | 15.9 | 11.1802 | 1.7803 | 13 | 451.1922 |  |  | 37.108 | 0 | 0 | SAMPLE | 0 | 11.8 | 864 | 889 | 836 | 69 | 26.66 | 0.61 | 988 | 5 | 0 | 35 | 190 | 189 | 5.6 | 195 | n/a | 2 | 17:00 | 47.1632 | -88.4919 | 318.4 | 34.4 | 12 | 11 | 0xc1242e05 | 1.771 | 1.406 | 2.758 | 14.063 | 14.41 | 1.02 | 14.429 | 2940.595 | 52.022 | 0.338 | 0.054 | 0.392 | 0.276 | 0.044 | 0.32 | 3.5132 |  |  | 1.734 |  | 0 | 0.36155 | -5 | 1.3153 | 8.8354 | 26.5689 | 2.3343 |  | 19408.1151 | 343.3485 | 2.112 | 23.1873
2016-03-11 | 12:00 | 14.29 | 0.2256 | n/a | 2255.5396 | 15.7 | 2.5 | 428.8 |  | 0 | 42 | 0.8755 | 12.5103 | 0.1975 | 13.7447 | 2.2151 | 16 | 11.2001 | 1.805 | 13 | 428.7592 |  |  | 36.5 | 0 | 0 | SAMPLE | 0 | 11.9 | 865 | 891 | 839 | 69 | 26.66 | 0.61 | 988 | 5 | 0 | 35 | 190 | 189 | 5.7 | 195 | n/a | 2 | 17:00 | 47.1631 | -88.492 | 318.2 | 34.5 | 12 | 11 | 0xc1242e05 | 1.8 | 1.1433 | 2.7716 | 14.063 | 14.6 | 1.04 | 14.226 | 2975.887 | 29.896 | 0.342 | 0.055 | 0.398 | 0.279 | 0.045 | 0.324 | 3.3726 |  |  | 1.723 |  | 0 | 0.37712 | -5 | 1.3159 | 9.2158 | 26.5812 | 2.4348 |  | 20486.6557 | 205.8106 | 2.2305 | 23.2177
2016-03-11 | 12:00 | 14.296 | 0.0817 | n/a | 816.6906 | 15.7 | 2.6 | 319 |  | 0 | 36 | 0.8767 | 12.5329 | 0.0716 | 13.7635 | 2.2793 | 16 | 11.2154 | 1.8573 | 13.1 | 319.0259 |  |  | 31.843 | 0 | 0 | SAMPLE | 0 | 11.8 | 866 | 892 | 839 | 69 | 26.66 | 0.61 | 988 | 5 | 0 | 35 | 190 | 189 | 5.4 | 195 | n/a | 2 | 17:00 | 47.163 | -88.492 | 318 | 34.6 | 12 | 11 | 0xc1242e05 | 1.8 | 1.2 | 2.8 | 14.063 | 14.76 | 1.05 | 14.069 | 3008.306 | 10.938 | 0.346 | 0.057 | 0.403 | 0.282 | 0.047 | 0.329 | 2.5322 |  |  | 1.516 |  | 0 | 0.40503 | -5 | 1.3124 | 9.898 | 26.5104 | 2.615 |  | 22242.8152 | 80.8734 | 2.4326 | 18.7226
2016-03-11 | 12:00 | 14.139 | 0.03 | n/a | 300.3859 | 51.8 | 2.6 | 203.1 |  | 0 | 24 | 0.8784 | 12.4202 | 0.0264 | 45.4719 | 2.2839 | 47.8 | 37.0535 | 1.861 | 38.9 | 203.1323 |  |  | 21.258 | 0 | 0 | SAMPLE | 0 | 11.8 | 867 | 893 | 840 | 69 | 26.66 | 0.61 | 988 | 5 | 0 | 35 | 190 | 189 | 5.4 | 195 | n/a | 2 | 17:00 | 47.1628 | -88.492 | 318.1 | 35.2 | 12 | 11 | 0xc1242e05 | 1.7283 | 1.2717 | 2.8 | 14.063 | 14.98 | 1.07 | 13.842 | 3021.92 | 4.086 | 1.159 | 0.058 | 1.217 | 0.944 | 0.047 | 0.992 | 1.6343 |  |  | 1.026 |  | 0 | 0.48286 | -5 | 1.3111 | 11.7998 | 26.4842 | 3.1175 |  | 26636.6526 | 36.016 | 8.744 | 14.4055
2016-03-11 | 12:00 | 13.876 | 0.0115 | n/a | 115.0745 | 242.1 | 2.6 | 142 |  | 0 | 24 | 0.8807 | 12.221 | 0.0101 | 213.2144 | 2.2898 | 215.5 | 173.7412 | 1.8659 | 175.6 | 141.9662 |  |  | 20.747 | 0 | 0 | SAMPLE | 0 | 11.9 | 868 | 894 | 842 | 69 | 26.66 | 0.61 | 988 | 5 | 0 | 35 | 190 | 189 | 5.5 | 195 | n/a | 2 | 17:00 | 47.1627 | -88.4919 | 318.1 | 36.2 | 12 | 11 | 0xc1242e05 | 1.9148 | 1.3716 | 3.0148 | 14.063 | 15.27 | 1.09 | 13.546 | 3027.431 | 1.598 | 5.531 | 0.059 | 5.591 | 4.507 | 0.048 | 4.556 | 1.1629 |  |  | 1.02 |  | 0 | 0.45402 | -5 | 1.3119 | 11.0951 | 26.5004 | 2.9313 |  | 25091.3892 | 13.2442 | 37.7602 | 9.6381
2016-03-11 | 12:00 | 13.7 | 0.0074 | n/a | 74.2437 | 1360.1 | 2.7 | 108.6 |  | 0.14 | 20 | 0.8821 | 12.0848 | 0.0065 | 1199.7774 | 2.4082 | 1202.2 | 977.6577 | 1.9623 | 979.6 | 108.6489 |  |  | 17.54 | 0 | 0.1195 | SAMPLE | 0 | 11.8 | 870 | 895 | 843 | 69 | 26.66 | 0.61 | 988 | 5 | 0 | 35 | 190 | 189 | 5.4 | 195 | n/a | 2 | 17:00 | 47.1625 | -88.4919 | 318.1 | 37.5 | 12 | 11 | 0xc1242e05 | 1.5708 | 1.4 | 2.5278 | 14.063 | 15.47 | 1.1 | 13.366 | 3029.21 | 1.045 | 31.494 | 0.063 | 31.557 | 25.663 | 0.052 | 25.715 | 0.9006 |  |  | 0.872 |  | 21.778 | 0.45451 | -5 | 1.3084 | 11.1071 | 26.4295 | 2.9345 |  | 25133.3417 | 8.6704 | 213.3572 | 7.4723
2016-03-11 | 12:00 | 13.7 | 0.0075 | n/a | 74.5969 | 2870.1 | 6.1 | 109.2 |  | 0.58 | 19 | 0.8821 | 12.0842 | 0.0066 | 2531.584 | 5.3693 | 2537 | 2062.9015 | 4.3752 | 2067.3 | 109.2 |  |  | 16.528 | 0 | 0.5093 | SAMPLE | 0 | 11.8 | 871 | 896 | 843 | 69 | 26.66 | 0.61 | 988 | 5 | 0 | 35 | 190 | 188.1 | 5.3 | 195 | n/a | 2 | 17:00 | 47.1623 | -88.4918 | 318 | 39.1 | 12 | 10 | 0xc1242e01 | 1.4 | 1.4714 | 2.3 | 14.063 | 15.47 | 1.1 | 13.371 | 3029.189 | 1.05 | 66.456 | 0.141 | 66.597 | 54.153 | 0.115 | 54.268 | 0.9052 |  |  | 0.822 |  | 92.828 | 0.46673 | -5 | 1.3071 | 11.4056 | 26.4034 | 3.0134 |  | 25808.6779 | 8.946 | 462.3631 | 7.7123
2016-03-11 | 12:00 | 13.723 | 0.006 | n/a | 60 | 3417.1 | 10.8 | 103 |  | 0.8 | 18 | 0.8819 | 12.1027 | 0.0053 | 3013.624 | 9.5671 | 3023.2 | 2455.6995 | 7.7959 | 2463.5 | 102.998 |  |  | 16.099 | 0 | 0.7055 | SAMPLE | 0 | 11.8 | 870 | 896 | 843 | 69 | 26.66 | 0.61 | 988 | 5 | 0 | 35 | 190 | 188.9 | 5.4 | 195 | n/a | 2 | 17:00 | 47.1622 | -88.4918 | 317.8 | 40.9 | 12 | 10 | 0xc1242e01 | 1.4 | 1.5713 | 2.3 | 14.063 | 15.45 | 1.1 | 13.387 | 3029.659 | 0.843 | 79.002 | 0.251 | 79.253 | 64.376 | 0.204 | 64.58 | 0.8526 |  |  | 0.8 |  | 128.421 | 0.4211 | -5 | 1.3061 | 10.2905 | 26.3832 | 2.7188 |  | 23289.0763 | 6.4802 | 496.4283 | 6.554
2016-03-11 | 12:00 | 14.191 | 0.006 | n/a | 60 | 3457.3 | 13.4 | 101.6 |  | 0.9 | 18 | 0.8783 | 12.4635 | 0.0053 | 3036.4856 | 11.769 | 3048.3 | 2474.3287 | 9.5901 | 2483.9 | 101.596 |  |  | 15.498 | 0 | 0.7905 | SAMPLE | 0 | 11.8 | 870 | 897 | 843 | 69 | 26.66 | 0.61 | 988 | 5 | 0 | 35 | 190 | 189 | 5.3 | 195 | n/a | 2 | 17:00 | 47.162 | -88.4917 | 317.5 | 42.5 | 12 | 11 | 0xc1242e05 | 1.4712 | 1.6 | 2.3712 | 14.063 | 14.97 | 1.06 | 13.859 | 3029.523 | 0.815 | 77.293 | 0.3 | 77.593 | 62.984 | 0.244 | 63.228 | 0.8166 |  |  | 0.747 |  | 139.704 | 0.46381 | -5 | 1.3033 | 11.3343 | 26.3265 | 2.9945 |  | 25650.0366 | 6.9004 | 535.332 | 6.9139
2016-03-11 | 12:00 | 14.511 | 0.276 | n/a | 2759.7581 | 3191.6 | 13.5 | 91.4 |  | 0.9 | 17 | 0.8735 | 12.6755 | 0.2411 | 2787.8909 | 11.7925 | 2799.7 | 2271.7573 | 9.6093 | 2281.4 | 91.3528 |  |  | 15.265 | 0 | 0.7862 | SAMPLE | 0 | 11.8 | 867 | 895 | 840 | 69 | 26.66 | 0.61 | 988 | 5 | 0 | 35 | 190 | 189 | 5.4 | 195 | n/a | 2 | 17:00 | 47.1618 | -88.4916 | 317.2 | 43.7 | 12 | 11 | 0xc1242e05 | 1.6421 | 1.1737 | 2.4711 | 14.063 | 14.38 | 1.02 | 14.48 | 2974.218 | 36.002 | 68.505 | 0.29 | 68.795 | 55.822 | 0.236 | 56.058 | 0.7088 |  |  | 0.711 |  | 134.129 | 0.42119 | -5 | 1.3021 | 10.2929 | 26.3024 | 2.7194 |  | 22868.2186 | 276.8128 | 431.0197 | 5.4498
2016-03-11 | 12:00 | 14.521 | 0.5918 | n/a | 5917.8186 | 1972.1 | 10.9 | 73.2 |  | 0.53 | 17 | 0.8707 | 12.6436 | 0.5153 | 1717.1186 | 9.4669 | 1726.6 | 1399.2214 | 7.7142 | 1406.9 | 73.2 |  |  | 15.071 | 0 | 0.4608 | SAMPLE | 0 | 11.8 | 862 | 890 | 835 | 69 | 26.66 | 0.61 | 988 | 5 | 0 | 35 | 190 | 189 | 5.4 | 195 | n/a | 2 | 17:00 | 47.1617 | -88.4915 | 317 | 44.4 | 12 | 11 | 0xc1242e05 | 1.203 | 1 | 1.932 | 14.063 | 14.05 | 1 | 14.849 | 2912.369 | 75.542 | 41.42 | 0.228 | 41.649 | 33.752 | 0.186 | 33.938 | 0.5575 |  |  | 0.689 |  | 77.175 | 0.26627 | -5 | 1.3002 | 6.5069 | 26.264 | 1.7191 |  | 14156.0711 | 367.1849 | 164.9615 | 2.7098
2016-03-11 | 12:00 | 14.4 | 0.8426 | n/a | 8425.9244 | 740.6 | 3.8 | 94.9 |  | 0.27 | 17 | 0.8694 | 12.52 | 0.7326 | 643.8629 | 3.2628 | 647.1 | 524.6619 | 2.6587 | 527.3 | 94.9255 |  |  | 15.108 | 0 | 0.231 | SAMPLE | 0 | 11.8 | 857 | 887 | 831 | 69 | 26.66 | 0.61 | 988 | 5 | 0 | 35 | 190 | 189 | 5.4 | 195 | n/a | 2 | 17:00 | 47.1615 | -88.4914 | 316.8 | 44.9 | 12 | 10 | 0xc1242a05 | 1 | 1.0709 | 1.7 | 14.063 | 13.91 | 0.99 | 15.02 | 2862.98 | 106.62 | 15.419 | 0.078 | 15.497 | 12.564 | 0.064 | 12.628 | 0.7178 |  |  | 0.685 |  | 38.415 | 0.19047 | -5 | 1.2991 | 4.6546 | 26.2418 | 1.2297 |  | 9954.4607 | 370.7132 | 43.907 | 2.4958
2016-03-11 | 12:00 | 14.133 | 0.9053 | n/a | 9052.8571 | 210.3 | 1.4 | 126.7 |  | 0.1 | 17 | 0.8709 | 12.3088 | 0.7884 | 183.1565 | 1.2193 | 184.4 | 149.248 | 0.9935 | 150.2 | 126.6729 |  |  | 15.205 | 0 | 0.0871 | SAMPLE | 0 | 11.8 | 856 | 884 | 829 | 69 | 26.66 | 0.61 | 988 | 5 | 0 | 35 | 190 | 189 | 5.5 | 195 | n/a | 2 | 17:00 | 47.1614 | -88.4912 | 316.4 | 44.3 | 12 | 10 | 0xc1242a05 | 1 | 1.1708 | 1.7708 | 14.063 | 14.07 | 1 | 14.822 | 2847.451 | 116.085 | 4.437 | 0.03 | 4.467 | 3.616 | 0.024 | 3.64 | 0.969 |  |  | 0.698 |  | 14.649 | 0.12176 | -5 | 1.2981 | 2.9756 | 26.2216 | 0.78614 |  | 6329.1506 | 258.0271 | 8.0908 | 2.1538
2016-03-11 | 12:00 | 14.209 | 0.6695 | n/a | 6694.6709 | 80.2 | 2.4 | 140.8 |  | 0 | 17 | 0.8724 | 12.3957 | 0.584 | 69.9261 | 2.0937 | 72 | 56.9804 | 1.7061 | 58.7 | 140.8165 |  |  | 15.229 | 0 | 0 | SAMPLE | 0 | 11.8 | 856 | 885 | 830 | 69 | 26.66 | 0.61 | 988 | 5 | 0 | 35 | 190 | 189 | 5.5 | 195 | n/a | 2 | 17:00 | 47.1612 | -88.491 | 316.1 | 41.8 | 12 | 10 | 0xc1242a05 | 1 | 1.2715 | 1.8715 | 14.063 | 14.24 | 1.01 | 14.628 | 2893.257 | 86.763 | 1.709 | 0.051 | 1.76 | 1.393 | 0.042 | 1.434 | 1.0868 |  |  | 0.705 |  | 0 | 0.10418 | -5 | 1.2944 | 2.5458 | 26.1467 | 0.6726 |  | 5502.1455 | 164.9984 | 2.7271 | 2.0668
2016-03-11 | 12:00 | 14.252 | 0.3926 | n/a | 3925.8106 | 51.7 | 2.6 | 134.4 |  | 0 | 18 | 0.8745 | 12.464 | 0.3433 | 45.242 | 2.2386 | 47.5 | 36.8661 | 1.8242 | 38.7 | 134.4067 |  |  | 15.464 | 0 | 0 | SAMPLE | 0 | 11.8 | 857 | 886 | 831 | 69 | 26.66 | 0.61 | 988 | 5 | 0 | 35 | 190 | 189 | 5.6 | 195 | n/a | 2 | 17:00 | 47.1611 | -88.4909 | 315.8 | 38.9 | 12 | 10 | 0xc1242a05 | 1.2152 | 1.3717 | 2.0435 | 14.063 | 14.49 | 1.03 | 14.348 | 2948.6 | 51.694 | 1.121 | 0.055 | 1.176 | 0.913 | 0.045 | 0.959 | 1.0514 |  |  | 0.726 |  | 0 | 0.14269 | -5 | 1.2949 | 3.4869 | 26.157 | 0.92125 |  | 7680.3421 | 134.6495 | 2.4979 | 2.7386
2016-03-11 | 12:00 | 14.264 | 0.4099 | n/a | 4099.4971 | 35.2 | 2.8 | 149.7 |  | 0 | 18 | 0.8742 | 12.4699 | 0.3584 | 30.7974 | 2.4477 | 33.2 | 25.0958 | 1.9946 | 27.1 | 149.6624 |  |  | 16.139 | 0 | 0 | SAMPLE | 0 | 11.8 | 858 | 885 | 831 | 69 | 26.66 | 0.61 | 988 | 5 | 0 | 35 | 190 | 189 | 5.4 | 195 | n/a | 2 | 17:00 | 47.161 | -88.4908 | 315.5 | 38.1 | 12 | 10 | 0xc1242a05 | 1.0851 | 1.4 | 1.8135 | 14.063 | 14.46 | 1.03 | 14.391 | 2944.816 | 53.866 | 0.762 | 0.061 | 0.822 | 0.621 | 0.049 | 0.67 | 1.1687 |  |  | 0.756 |  | 0 | 0.13618 | -5 | 1.2932 | 3.3278 | 26.1226 | 0.87921 |  | 7320.4219 | 133.9037 | 1.6655 | 2.9052
2016-03-11 | 12:00 | 14.27 | 0.2754 | n/a | 2754.3284 | 30.3 | 2.8 | 147.2 |  | 0 | 19 | 0.8753 | 12.4908 | 0.2411 | 26.5542 | 2.4772 | 29 | 21.6381 | 2.0186 | 23.7 | 147.1836 |  |  | 16.52 | 0 | 0 | SAMPLE | 0 | 11.8 | 857 | 885 | 831 | 69 | 26.66 | 0.61 | 988 | 5 | 0 | 35 | 190 | 189 | 5.4 | 195 | n/a | 2 | 17:00 | 47.1609 | -88.4907 | 315.3 | 35.6 | 12 | 10 | 0xc1242a05 | 1 | 1.4 | 1.7 | 14.063 | 14.59 | 1.04 | 14.244 | 2972.189 | 36.513 | 0.662 | 0.062 | 0.723 | 0.539 | 0.05 | 0.589 | 1.1581 |  |  | 0.78 |  | 0 | 0.12688 | -5 | 1.293 | 3.1007 | 26.1186 | 0.8192 |  | 6884.2056 | 84.5717 | 1.3642 | 2.6824
2016-03-11 | 12:00 | 14.298 | 0.13 | n/a | 1299.5171 | 22.6 | 3 | 141 |  | 0 | 19 | 0.8765 | 12.5313 | 0.1139 | 19.7644 | 2.6558 | 22.4 | 16.1053 | 2.1641 | 18.3 | 141.019 |  |  | 16.498 | 0 | 0 | SAMPLE | 0 | 11.8 | 858 | 885 | 830 | 69 | 26.66 | 0.61 | 988 | 5 | 0 | 35 | 190.9 | 189 | 5.6 | 195 | n/a | 2 | 17:00 | 47.1608 | -88.4906 | 315.1 | 32.2 | 12 | 10 | 0xc1242a05 | 1 | 1.4 | 1.7 | 14.063 | 14.72 | 1.05 | 14.096 | 3002.462 | 17.369 | 0.496 | 0.067 | 0.563 | 0.404 | 0.054 | 0.458 | 1.1173 |  |  | 0.784 |  | 0 | 0.13863 | -5 | 1.2939 | 3.3877 | 26.1368 | 0.89504 |  | 7598.1154 | 43.9545 | 1.159 | 2.8275
2016-03-11 | 12:00 | 14.483 | 0.0778 | n/a | 778.106 | 18 | 3.4 | 113.1 |  | 0 | 19 | 0.8755 | 12.6794 | 0.0681 | 15.7488 | 3.0048 | 18.8 | 12.8332 | 2.4485 | 15.3 | 113.0667 |  |  | 16.199 | 0 | 0 | SAMPLE | 0 | 11.8 | 859 | 886 | 831 | 69 | 26.66 | 0.61 | 988 | 5 | 0 | 35 | 191 | 189 | 5.5 | 195 | n/a | 2 | 17:00 | 47.1606 | -88.4906 | 314.9 | 30.9 | 12 | 10 | 0xc1242a05 | 1.0712 | 1.4712 | 1.7712 | 14.063 | 14.61 | 1.04 | 14.222 | 3014.176 | 10.307 | 0.392 | 0.075 | 0.467 | 0.319 | 0.061 | 0.38 | 0.8888 |  |  | 0.764 |  | 0 | 0.17064 | -5 | 1.2922 | 4.17 | 26.1024 | 1.1017 |  | 9389.0178 | 32.1058 | 1.1837 | 2.7686
2016-03-11 | 12:00 | 14.485 | 0.1096 | n/a | 1095.5725 | 14.5 | 4.4 | 108.6 |  | 0 | 19 | 0.8752 | 12.6775 | 0.0959 | 12.6638 | 3.8773 | 16.5 | 10.3193 | 3.1595 | 13.5 | 108.581 |  |  | 16.695 | 0 | 0 | SAMPLE | 0 | 11.8 | 859 | 888 | 831 | 69 | 26.66 | 0.61 | 988 | 5 | 0 | 35 | 191 | 189 | 5.6 | 195 | n/a | 2 | 17:00 | 47.1605 | -88.4906 | 314.7 | 30.7 | 12 | 10 | 0xc1242a05 | 1.1 | 1.5 | 1.8 | 14.063 | 14.57 | 1.04 | 14.255 | 3007.712 | 14.479 | 0.315 | 0.096 | 0.411 | 0.256 | 0.078 | 0.335 | 0.8518 |  |  | 0.786 |  | 0 | 0.19114 | -5 | 1.2956 | 4.6709 | 26.1713 | 1.234 |  | 10494.3729 | 50.5195 | 1.1689 | 2.9721
2016-03-11 | 12:00 | 14.456 | 0.2112 | n/a | 2112.3859 | 13.7 | 5.6 | 162.6 |  | 0 | 21 | 0.8745 | 12.6423 | 0.1847 | 11.9809 | 4.8861 | 16.9 | 9.7628 | 3.9815 | 13.7 | 162.6333 |  |  | 17.99 | 0 | 0 | SAMPLE | 0 | 11.8 | 861 | 889 | 832 | 69 | 26.66 | 0.61 | 988 | 5 | 0 | 35 | 191 | 189 | 5.6 | 195 | n/a | 2 | 17:00 | 47.1604 | -88.4906 | 314.5 | 29.6 | 12 | 10 | 0xc1242a05 | 1.1 | 1.5 | 1.871 | 14.063 | 14.49 | 1.03 | 14.349 | 2985.524 | 27.766 | 0.296 | 0.121 | 0.417 | 0.241 | 0.098 | 0.34 | 1.27 |  |  | 0.843 |  | 0 | 0.21555 | -5 | 1.2969 | 5.2675 | 26.1974 | 1.3917 |  | 11747.5137 | 109.2543 | 1.3378 | 4.9972
2016-03-11 | 12:01 | 14.436 | 0.2393 | n/a | 2392.6263 | 13.7 | 8.4 | 178.6 |  | 0 | 23 | 0.8743 | 12.6217 | 0.2092 | 11.9785 | 7.3445 | 19.3 | 9.7609 | 5.9848 | 15.7 | 178.5683 |  |  | 19.967 | 0 | 0 | SAMPLE | 0 | 11.8 | 864 | 890 | 835 | 69 | 26.66 | 0.61 | 988 | 5 | 0 | 35 | 191 | 189 | 5.4 | 195 | n/a | 2 | 17:00 | 47.1603 | -88.4906 | 314.1 | 28.5 | 12 | 10 | 0xc1242a05 | 1.1709 | 1.5709 | 1.9709 | 14.063 | 14.47 | 1.03 | 14.372 | 2979.388 | 31.43 | 0.296 | 0.182 | 0.478 | 0.241 | 0.148 | 0.389 | 1.3938 |  |  | 0.935 |  | 0 | 0.33797 | -5 | 1.2952 | 8.259 | 26.163 | 2.182 |  | 18381.3517 | 193.9076 | 2.3999 | 8.5991
2016-03-11 | 12:01 | 14.366 | 0.381 | n/a | 3809.7263 | 13.7 | 8.5 | 243.1 |  | 0 | 30 | 0.8736 | 12.5511 | 0.3328 | 11.9689 | 7.426 | 19.4 | 9.7531 | 6.0512 | 15.8 | 243.0931 |  |  | 25.985 | 0 | 0 | SAMPLE | 0 | 11.9 | 865 | 892 | 837 | 69 | 26.66 | 0.61 | 988 | 5 | 0 | 35 | 191 | 189 | 5.6 | 195 | n/a | 2 | 17:00 | 47.1602 | -88.4906 | 314 | 28.1 | 12 | 10 | 0xc1242a05 | 1.0568 | 1.5284 | 1.8568 | 14.063 | 14.38 | 1.02 | 14.463 | 2949.021 | 49.774 | 0.295 | 0.183 | 0.477 | 0.24 | 0.149 | 0.389 | 1.8887 |  |  | 1.211 |  | 0 | 0.30319 | -5 | 1.2986 | 7.4093 | 26.2319 | 1.9575 |  | 16322.092 | 275.4866 | 2.153 | 10.4535
2016-03-11 | 12:01 | 14.209 | 0.6131 | n/a | 6131.0137 | 13.9 | 10.7 | 333.4 |  | 0 | 36 | 0.8727 | 12.4007 | 0.5351 | 12.1223 | 9.3384 | 21.5 | 9.878 | 7.6095 | 17.5 | 333.4249 |  |  | 31.439 | 0 | 0 | SAMPLE | 0 | 11.8 | 867 | 893 | 838 | 69 | 26.66 | 0.61 | 988 | 5 | 0 | 35 | 191 | 189 | 5.6 | 195 | n/a | 2 | 17:00 | 47.1601 | -88.4906 | 314 | 28.3 | 12 | 10 | 0xc1242a05 | 1 | 1.5 | 1.8718 | 14.063 | 14.28 | 1.02 | 14.581 | 2899.954 | 79.642 | 0.297 | 0.229 | 0.526 | 0.242 | 0.186 | 0.428 | 2.5783 |  |  | 1.459 |  | 0 | 0.35302 | -5 | 1.2963 | 8.627 | 26.1851 | 2.2792 |  | 18688.3217 | 513.241 | 2.7582 | 16.6155
2016-03-11 | 12:01 | 14.201 | 0.8195 | n/a | 8195.2987 | 14.5 | 10.4 | 468.7 |  | 0 | 42 | 0.8709 | 12.3676 | 0.7137 | 12.62 | 9.0294 | 21.6 | 10.2836 | 7.3578 | 17.6 | 468.7109 |  |  | 36.896 | 0 | 0 | SAMPLE | 0 | 11.8 | 868 | 894 | 839 | 69 | 26.66 | 0.61 | 988 | 5 | 0 | 35 | 191 | 189 | 5.7 | 195 | n/a | 2 | 17:00 | 47.1599 | -88.4905 | 313.9 | 30.4 | 12 | 10 | 0xc1242a05 | 1.0717 | 1.5717 | 1.9 | 14.063 | 14.06 | 1 | 14.822 | 2857.053 | 104.942 | 0.305 | 0.218 | 0.524 | 0.249 | 0.178 | 0.427 | 3.5804 |  |  | 1.691 |  | 0 | 0.37253 | -5 | 1.2987 | 9.1037 | 26.2339 | 2.4052 |  | 19429.2901 | 713.6544 | 2.9038 | 24.3484
2016-03-11 | 12:01 | 14.139 | 0.8433 | n/a | 8432.7769 | 14.7 | 9.5 | 572.9 |  | 0 | 46 | 0.8712 | 12.3176 | 0.7346 | 12.806 | 8.2499 | 21.1 | 10.4352 | 6.7226 | 17.2 | 572.887 |  |  | 40.493 | 0 | 0 | SAMPLE | 0 | 11.9 | 866 | 894 | 837 | 69 | 26.66 | 0.61 | 988 | 5 | 0 | 35 | 191 | 189.9 | 5.9 | 195 | n/a | 2 | 17:00 | 47.1598 | -88.4904 | 313.8 | 33.6 | 12 | 10 | 0xc1242a05 | 1.1 | 1.6 | 1.9 | 14.063 | 14.08 | 1 | 14.79 | 2849.57 | 108.168 | 0.31 | 0.2 | 0.51 | 0.253 | 0.163 | 0.416 | 4.3825 |  |  | 1.859 |  | 0 | 0.35867 | -5 | 1.3017 | 8.7649 | 26.2945 | 2.3157 |  | 18657.2185 | 708.217 | 2.7237 | 28.6939
2016-03-11 | 12:01 | 14.149 | 0.617 | n/a | 6169.5345 | 14.7 | 9.2 | 618.6 |  | 0 | 48 | 0.873 | 12.3518 | 0.5386 | 12.8324 | 8.0311 | 20.9 | 10.4567 | 6.5443 | 17 | 618.6188 |  |  | 41.832 | 0 | 0 | SAMPLE | 0 | 11.8 | 865 | 894 | 836 | 69 | 26.66 | 0.61 | 988 | 5 | 0 | 35 | 191 | 190 | 5.7 | 195 | n/a | 2 | 17:00 | 47.1597 | -88.4903 | 313.9 | 34.7 | 12 | 10 | 0xc1242a05 | 1.0285 | 1.6 | 1.9 | 14.063 | 14.29 | 1.02 | 14.554 | 2892.297 | 80.266 | 0.315 | 0.197 | 0.512 | 0.256 | 0.16 | 0.417 | 4.79 |  |  | 1.943 |  | 0 | 0.28935 | -5 | 1.3011 | 7.071 | 26.2822 | 1.8682 |  | 15277.2003 | 423.9674 | 2.2026 | 25.3009
2016-03-11 | 12:01 | 14.216 | 0.2854 | n/a | 2854.2163 | 14.7 | 8.9 | 506.5 |  | 0 | 46 | 0.8755 | 12.4464 | 0.2499 | 12.87 | 7.765 | 20.6 | 10.4873 | 6.3274 | 16.8 | 506.5362 |  |  | 40.188 | 0 | 0 | SAMPLE | 0 | 11.9 | 863 | 893 | 834 | 69 | 26.66 | 0.61 | 988 | 5 | 0 | 35 | 191 | 189.1 | 5.9 | 195 | n/a | 2 | 17:00 | 47.1596 | -88.4902 | 313.9 | 35.4 | 12 | 10 | 0xc1242a05 | 1.0714 | 1.1714 | 1.9 | 14.063 | 14.59 | 1.04 | 14.219 | 2961.546 | 37.844 | 0.321 | 0.193 | 0.514 | 0.261 | 0.158 | 0.419 | 3.9855 |  |  | 1.897 |  | 0 | 0.27118 | -5 | 1.3028 | 6.6269 | 26.3166 | 1.7508 |  | 14660.4424 | 187.3379 | 2.0742 | 19.7293
2016-03-11 | 12:01 | 14.22 | 0.1165 | n/a | 1164.5145 | 14.6 | 1.3 | 317.8 |  | 0 | 34 | 0.8771 | 12.4726 | 0.1021 | 12.8328 | 1.1138 | 13.9 | 10.457 | 0.9076 | 11.4 | 317.8266 |  |  | 29.748 | 0 | 0 | SAMPLE | 0 | 11.9 | 863 | 892 | 835 | 69 | 26.66 | 0.61 | 988 | 5 | 0 | 35 | 191 | 189 | 5.9 | 195 | n/a | 2 | 17:00 | 47.1595 | -88.49 | 314 | 35.5 | 12 | 10 | 0xc1242a05 | 0.95734 | 1 | 1.7573 | 14.063 | 14.79 | 1.05 | 14.006 | 3000.947 | 15.642 | 0.323 | 0.028 | 0.351 | 0.263 | 0.023 | 0.286 | 2.5286 |  |  | 1.42 |  | 0 | 0.28082 | -5 | 1.3012 | 6.8626 | 26.2842 | 1.8131 |  | 15384.022 | 80.187 | 1.4661 | 12.9626
2016-03-11 | 12:01 | 14.086 | 0.0544 | n/a | 543.7306 | 14.7 | 1.1 | 215.3 |  | 0 | 32 | 0.8789 | 12.3801 | 0.0478 | 12.9196 | 0.9668 | 13.9 | 10.5278 | 0.7878 | 11.3 | 215.3128 |  |  | 28.023 | 0 | 0 | SAMPLE | 0 | 11.9 | 863 | 892 | 835 | 69 | 26.66 | 0.61 | 988 | 5 | 0 | 35 | 191 | 189 | 6.1 | 195 | n/a | 2 | 17:00 | 47.1594 | -88.4899 | 314 | 35.2 | 12 | 10 | 0xc1242a05 | 1.1137 | 1 | 1.8425 | 14.063 | 15 | 1.07 | 13.78 | 3016.405 | 7.411 | 0.33 | 0.025 | 0.354 | 0.269 | 0.02 | 0.289 | 1.7347 |  |  | 1.355 |  | 0 | 0.2802 | -5 | 1.301 | 6.8473 | 26.2802 | 1.8091 |  | 15428.6872 | 37.9067 | 1.4782 | 8.8729