## Emissions Data Sheet
NAME
Name: | Team 2 | Duluth
Model: | 2006 Polaris
Date: | 2007-03-22
Engine : | Weber
Displacement: | 750 cc
Rated Speed(rpm): | 8239 | from Power Sweep
Rated Torque(Nm): | 90.28 | from Power Sweep
No. of Stroke | 4
Fuel | E-85
Mode | Speed Target | Torque Target | SPEED | Eng_Torq | Power | THC_Wet | CO_Dry | CO2_Dry | Nox_Dry | O2_Dry | Rfuel | T_int | Rel Humidity | Baro | mBaro | H | Ps | Kh | F_fac | P_vap | K_fac | y | h | Pvap_kPa | H2 | K | HC_wet | CO_wet | CO2_wet | CNOx_wet | HC_m | CO_m | NOx_m |  | W_Power
| rpm | Nm | rpm | Nm | kW | ppmC1 | % | % | ppm | % | g/hr | degC | % | in Hg | mmHg | grains/lb | kPa |  |  | in. Hg |  | H/C ratio | g/kg | kPa |  |  | ppmC1 | % | % | ppm | g/hr | g/hr | g/hr |  | kW
Mode 1 | 8239 | 90.28 | 8239 | 77.5 | 66.8639 | 1204.4033 | 6.5118 | 11.4121 | 14.5519 | 0.055173 | 34031.7242 | 23.39 | 68 | 29.949 | 760.7064 | 85.6994 | 99.4592 | 1.0529 | 0.99162 | 0.57891 | 0.99063 | 2.259 | 12.2428 | 1.955 | 3.2353 | 0.85463 | 1204.4033 | 5.5652 | 9.7532 | 13.095 | 265.4868 | 24048.6125 | 9.2941 |  | 8.0237
Mode 2 | 7003.15 | 46.0428 | 7005 | 43.63 | 32.0044 | 753.9794 | 2.5713 | 13.5429 | 77.1452 | 0.033703 | 16198.1428 | 22.8 | 69 | 29.948 | 760.681 | 83.8819 | 99.4966 | 1.0436 | 0.98986 | 0.56685 | 0.98967 | 2.259 | 11.9831 | 1.9142 | 1.0833 | 0.85384 | 753.9794 | 2.1954 | 11.5635 | 68.7394 | 88.2809 | 5039.2934 | 25.9146 |  | 8.6412
Mode 3 | 6179.25 | 29.7924 | 6181 | 30.94 | 20.026 | 1 | 0.079915 | 14.7666 | 9.3077 | 0.010267 | 10628.4826 | 24.44 | 67 | 29.942 | 760.5286 | 90.0447 | 99.3385 | 1.0761 | 0.99528 | 0.60753 | 0.99263 | 2.259 | 12.8635 | 2.0516 | 0.030196 | 0.85661 | 1 | 0.068456 | 12.6492 | 8.5798 | 0.083572 | 112.1533 | 2.3087 |  | 5.0065
Mode 4 | 5355.35 | 17.1532 | 5342 | 17.94 | 10.0356 | 1918.5462 | 3.1074 | 13.2288 | 0 | 0.0078633 | 7570.4296 | 23.69 | 69 | 29.942 | 760.5286 | 88.6244 | 99.3703 | 1.0684 | 0.99321 | 0.59814 | 0.99137 | 2.259 | 12.6606 | 2.0199 | 1.3399 | 0.85388 | 1918.5462 | 2.6534 | 11.2959 | 0 | 102.7092 | 2784.7014 | 0 |  | 3.111
Mode 5 | Idle | 0 | 1544 | 0.803 | 0.12983 | 551.5031 | 0.57848 | 14.4365 | 0 | 0 | 938.187 | 21.09 | 71 | 29.951 | 760.7572 | 77.6496 | 99.6467 | 1.0126 | 0.98437 | 0.52552 | 0.98668 | 2.259 | 11.0928 | 1.7747 | 0.22354 | 0.85663 | 551.5031 | 0.49555 | 12.3668 | 0 | 4.0055 | 70.5565 | 0 |  | 0.0064916
[34 empty] | Weighted Average Measured Power | 24.7889
Measurement accuracy (SAE paper 961804)
|  |  | H2 | HC_Dry | H2O | N2 | Ar | AFR | Tr_Eff | WHC | HC_C1 | HC_C8 | SUM_HC | T_Emiss. | Error
|  |  | % | % | % | % | % | Two-stroke |  | g/hr | % | % | % | % | %
|  | Mode 1 | 3.2353 | 0.14093 | 17.4072 | 87.1505 | 1.0074 | 12.52 | 0.99758 | 265.4868 | 0.097125 | 0.012141 | 0.10927 | 109.4831 | 9.4831
|  | Mode 2 | 1.0833 | 0.088304 | 17.2644 | 87.4135 | 1.0104 | 14.0013 | 0.99853 | 88.2809 | 0.064515 | 0.0080644 | 0.07258 | 105.7354 | 5.7354
|  | Mode 3 | 0.030196 | 0.00011674 | 16.7432 | 86.2627 | 0.99712 | 15.0787 | 0.99955 | 0.083572 | -0.0065137 | -0.00081421 | -0.0073279 | 102.1404 | 2.1404
|  | Mode 4 | 1.3399 | 0.22468 | 17.2913 | 87.182 | 1.0077 | 13.6619 | 0.99966 | 102.7092 | 0.219 | 0.027375 | 0.24638 | 106.1201 | 6.1201
|  | Mode 5 | 0.22354 | 0.06438 | 16.7674 | 85.967 | 0.9937 | 14.7951 | 1 | 4.0055 | 0.06438 | 0.0080475 | 0.072428 | 102.2716 | 2.2716
Date | Time | CO-L | CO-H, | CO2 | NO/NOx | O2 | THC | ECO2 | AFR | Lambda | EGR | CH4 | N/A | N/A | N/A
|  | ppm | ppm | ppm | ppm | ppm | ppm C | ppm |  |  | % | "?"
|  | 4239.8 | 39841.55 | 130590 | 847.5768 | 4084.3683 | 1636.2483 | 1.5681 | 0 | 13.1818 | 0.89672 | 0.0012006 | 0 | 0 | 0

## Emissions Analysis Sheet
Snowmobile Engine Exhaust Emissions Analysis
Date: | 2007-03-22
Project No:
Name: | Team 2
Engine: | Weber
Displacement: | 750 cc
Rated Speed: | 8239
Measured Power (kW) | 66.8639
Fuel H/C Ratio: | 2.259
Weighted Ave Measured Power | 24.7889
Mode # | Speed | Torque |  | Mass Emissions (g/hr) |  | Modal Wt |  | Weighted Mass Emissions (g/hr)
| % of Rated | % of WOT | HC | CO | NOx | Factor | HC | CO | NOx | HC+Nox
1 | 100 | 100 | 265.4868 | 24048.6125 | 9.2941 | 0.12 | 31.8584 | 2885.8335 | 1.1153 | 32.9737
2 | 85 | 51 | 88.2809 | 5039.2934 | 25.9146 | 0.27 | 23.8358 | 1360.6092 | 6.9969 | 30.8328
3 | 75 | 33 | 0.083572 | 112.1533 | 2.3087 | 0.25 | 0.020893 | 28.0383 | 0.57717 | 0.59807
4 | 65 | 19 | 102.7092 | 2784.7014 | 0 | 0.31 | 31.8398 | 863.2574 | 0 | 31.8398
5 | IDLE | 0 | 4.0055 | 70.5565 | 0 | 0.05 | 0.20028 | 3.5278 | 0 | 0.20028
[6 empty] | Average Total Mass Emissions (g/hr) | 87.7553 | 5141.2663 | 8.6894 | 96.4447
[6 empty] | Average Specific Mass Emissions (g/kW-hr) | 3.5401 | 207.4021 | 0.35054 | 3.8906

## Raw Emissions data
[17 empty] | THC_Wet | CO-L | CO-H, | CO2_Dry | Nox_Dry | O2_Dry
[17 empty] | ppmC1 | ppm <3000 | % | % | ppm | %
[16 empty] | Mode 1 | 1204.4033 | 0.52079 | 6.5118 | 11.4121 | 14.5519 | 0.055173
Raw Data | ↓ | [10 empty] | Averaged Raw Data |  | →
[16 empty] | Mode 2 | 753.9794 | 0.46271 | 2.5713 | 13.5429 | 77.1452 | 0.033703
[16 empty] | Mode 3 | -17.6428 | 0.062334 | 0.079915 | 14.7666 | 9.3077 | 0.010267
[16 empty] | Mode 4 | 1918.5462 | 0.52079 | 3.1074 | 13.2288 | -14.7884 | 0.0078633
[16 empty] | Mode 5 | 551.5031 | 0.50045 | 0.57848 | 14.4365 | -14.0448 | -0.1579
Mode 1
Date | Time | CO-L | CO-H, | CO2 | NO/NOx | O2 | THC | ECO2 | AFR | Lambda | EGR | CH4 | N/A | N/A | N/A
|  | ppm | ppm | ppm | ppm | ppm | ppm C | ppm |  |  | % | "?"
22/03/07 | 12:48 | 5207.9 | 65639 | 113810 | 15.502 | 557.84 | 1260 | 0.40856 | 0 | 12.545 | 1.1948 | 0.00035899 | 0 | 0 | 0
22/03/07 | 12:48 | 5207.9 | 65373 | 113950 | 15.467 | 595.62 | 1257.9 | 0.22767 | 0 | 12.556 | 1.1959 | 0.00019954 | 0 | 0 | 0
22/03/07 | 12:48 | 5207.9 | 65012 | 114140 | 16.346 | 612.91 | 1217.8 | 0.20106 | 0 | 12.573 | 1.1974 | 0.00017602 | 0 | 0 | 0
22/03/07 | 12:48 | 5207.9 | 66283 | 113460 | 15.221 | 591.13 | 1220.9 | 1.0601 | 0 | 12.527 | 1.193 | 0.00093501 | 0 | 0 | 0
22/03/07 | 12:48 | 5207.9 | 66043 | 113590 | 14.278 | 547.71 | 1260.5 | 0.46841 | 0 | 12.53 | 1.1933 | 0.00041271 | 0 | 0 | 0
22/03/07 | 12:48 | 5207.9 | 65232 | 114030 | 15.078 | 596.19 | 1212 | 0.0054161 | 0 | 12.565 | 1.1966 | 4.7533e-06 | 0 | 0 | 0
22/03/07 | 12:48 | 5207.9 | 64780 | 114250 | 16.2 | 601.89 | 1204.9 | 0.40553 | 0 | 12.581 | 1.1982 | 0.00035572 | 0 | 0 | 0
22/03/07 | 12:48 | 5207.9 | 65114 | 114090 | 16.324 | 563.27 | 1268.7 | 0.27472 | 0 | 12.563 | 1.1965 | 0.00024023 | 0 | 0 | 0
22/03/07 | 12:48 | 5207.9 | 66391 | 113410 | 14.238 | 571.57 | 1260.2 | 0.078602 | 0 | 12.519 | 1.1923 | 6.9292e-05 | 0 | 0 | 0
22/03/07 | 12:48 | 5207.9 | 64862 | 114200 | 15.303 | 571.43 | 1243.1 | 0.00034406 | 0 | 12.574 | 1.1975 | 3.0206e-07 | 0 | 0 | 0
22/03/07 | 12:48 | 5207.9 | 65045 | 114120 | 16.373 | 593.95 | 1237 | 0.69742 | 0 | 12.569 | 1.1971 | 0.00061243 | 0 | 0 | 0
22/03/07 | 12:48 | 5207.9 | 65884 | 113680 | 14.748 | 622.18 | 1255.4 | 0.40384 | 0 | 12.54 | 1.1943 | 0.00035533 | 0 | 0 | 0
22/03/07 | 12:48 | 5207.9 | 65496 | 113870 | 14.602 | 622.1 | 1275.4 | 0.31469 | 0 | 12.552 | 1.1954 | 0.00027644 | 0 | 0 | 0
22/03/07 | 12:48 | 5207.9 | 65615 | 113820 | 14.592 | 624.23 | 1279.4 | 0.40215 | 0 | 12.548 | 1.195 | 0.00035322 | 0 | 0 | 0
22/03/07 | 12:48 | 5207.9 | 64668 | 114320 | 15.317 | 621.8 | 1257.6 | 0.39559 | 0 | 12.583 | 1.1983 | 0.00034593 | 0 | 0 | 0
22/03/07 | 12:48 | 5207.9 | 65227 | 114030 | 15.697 | 595.56 | 1219.1 | 0.011296 | 0 | 12.564 | 1.1966 | 9.8875e-06 | 0 | 0 | 0
22/03/07 | 12:48 | 5207.9 | 65836 | 113740 | 14.663 | 595.96 | 1185.1 | 6.0688e-05 | 0 | 12.546 | 1.1948 | 5.3391e-08 | 0 | 0 | 0
22/03/07 | 12:48 | 5207.9 | 65404 | 114010 | 15.022 | 540.25 | 1202.9 | 0.36475 | 0 | 12.557 | 1.1959 | 0.0003198 | 0 | 0 | 0
22/03/07 | 12:48 | 5207.9 | 65993 | 113670 | 14.462 | 537.19 | 1161.4 | 0.75709 | 0 | 12.539 | 1.1942 | 0.00066617 | 0 | 0 | 0
22/03/07 | 12:48 | 5207.9 | 66074 | 113630 | 14.057 | 571.06 | 1204.3 | 0.37308 | 0 | 12.535 | 1.1938 | 0.00032838 | 0 | 0 | 0
22/03/07 | 12:48 | 5207.9 | 65561 | 113870 | 13.701 | 542.71 | 1196.3 | 0.19505 | 0 | 12.552 | 1.1954 | 0.00017121 | 0 | 0 | 0
22/03/07 | 12:49 | 5207.9 | 65484 | 113900 | 13.812 | 551.65 | 1222.2 | 0.31149 | 0 | 12.553 | 1.1955 | 0.00027338 | 0 | 0 | 0
22/03/07 | 12:49 | 5207.9 | 64995 | 114180 | 14.293 | 561.6 | 1211.8 | 0.26617 | 0 | 12.572 | 1.1973 | 0.0002333 | 0 | 0 | 0
22/03/07 | 12:49 | 5207.9 | 64981 | 114200 | 14.529 | 524.35 | 1249.9 | 0.38498 | 0 | 12.568 | 1.1969 | 0.00033711 | 0 | 0 | 0
22/03/07 | 12:49 | 5207.9 | 65160 | 114110 | 14.38 | 563.68 | 1271.5 | 0.29965 | 0 | 12.562 | 1.1964 | 0.00026281 | 0 | 0 | 0
22/03/07 | 12:49 | 5207.9 | 65122 | 114150 | 14.415 | 556.52 | 1290.9 | 0.4364 | 0 | 12.562 | 1.1964 | 0.00038255 | 0 | 0 | 0
22/03/07 | 12:49 | 5207.9 | 64269 | 114590 | 14.942 | 541.68 | 1247.7 | 0.0031924 | 0 | 12.594 | 1.1994 | 2.7896e-06 | 0 | 0 | 0
22/03/07 | 12:49 | 5207.9 | 64669 | 114370 | 15.477 | 566.56 | 1193.5 | 0.81338 | 0 | 12.585 | 1.1986 | 0.00071238 | 0 | 0 | 0
22/03/07 | 12:49 | 5207.9 | 66030 | 113650 | 14.265 | 557.75 | 1248 | 1.0126 | 0 | 12.533 | 1.1936 | 0.00089072 | 0 | 0 | 0
22/03/07 | 12:49 | 5207.9 | 65339 | 114020 | 13.996 | 526.89 | 1215.7 | 0.012928 | 0 | 12.558 | 1.196 | 1.1363e-05 | 0 | 0 | 0
22/03/07 | 12:49 | 5207.9 | 64846 | 114270 | 15.071 | 546.83 | 1181.9 | 0.69413 | 0 | 12.578 | 1.1979 | 0.00060749 | 0 | 0 | 0
22/03/07 | 12:49 | 5207.9 | 64473 | 114460 | 15.405 | 533.28 | 1227.6 | 0.74171 | 0 | 12.588 | 1.1988 | 0.00064773 | 0 | 0 | 0
22/03/07 | 12:49 | 5207.9 | 64945 | 114230 | 14.758 | 527.03 | 1219.4 | 0.036778 | 0 | 12.571 | 1.1973 | 3.2206e-05 | 0 | 0 | 0
22/03/07 | 12:49 | 5207.9 | 64526 | 114460 | 14.734 | 578.3 | 1194.4 | 0.67965 | 0 | 12.591 | 1.1991 | 0.00059378 | 0 | 0 | 0
22/03/07 | 12:49 | 5207.9 | 64210 | 114650 | 15.756 | 546.12 | 1181.6 | 0.055614 | 0 | 12.601 | 1.2001 | 4.8531e-05 | 0 | 0 | 0
22/03/07 | 12:49 | 5207.9 | 64411 | 114530 | 16.175 | 478.35 | 1221.4 | 0.37968 | 0 | 12.588 | 1.1988 | 0.00033152 | 0 | 0 | 0
22/03/07 | 12:49 | 5207.9 | 64675 | 114380 | 15.82 | 487.61 | 1228 | 0.80682 | 0 | 12.578 | 1.1979 | 0.00070539 | 0 | 0 | 0
22/03/07 | 12:49 | 5207.9 | 64667 | 114390 | 15.349 | 505.68 | 1267.5 | 1.3891 | 0 | 12.577 | 1.1978 | 0.0012143 | 0 | 0 | 0
22/03/07 | 12:49 | 5207.9 | 64997 | 114200 | 15.236 | 523.88 | 1192.3 | 0.38281 | 0 | 12.571 | 1.1973 | 0.00033536 | 0 | 0 | 0
22/03/07 | 12:49 | 5207.9 | 65354 | 113990 | 14.299 | 544.54 | 1155.5 | 0.38487 | 0 | 12.562 | 1.1964 | 0.00033776 | 0 | 0 | 0
22/03/07 | 12:49 | 5207.9 | 64489 | 114460 | 14.74 | 532.29 | 1142.1 | 0.71126 | 0 | 12.593 | 1.1993 | 0.00062098 | 0 | 0 | 0
22/03/07 | 12:49 | 5207.9 | 64829 | 114280 | 14.859 | 543.72 | 1164.6 | 0.036645 | 0 | 12.58 | 1.1981 | 3.2044e-05 | 0 | 0 | 0
22/03/07 | 12:49 | 5207.9 | 64952 | 114230 | 14.521 | 563.04 | 1184.7 | 0.26683 | 0 | 12.576 | 1.1977 | 0.00023377 | 0 | 0 | 0
22/03/07 | 12:49 | 5207.9 | 65505 | 113960 | 13.85 | 487.27 | 1210.9 | 1.5189 | 0 | 12.55 | 1.1953 | 0.001333 | 0 | 0 | 0
22/03/07 | 12:49 | 5207.9 | 65241 | 114080 | 13.14 | 513.38 | 1157.6 | 0.44042 | 0 | 12.565 | 1.1966 | 0.00038611 | 0 | 0 | 0
22/03/07 | 12:49 | 5207.9 | 65123 | 114140 | 13.024 | 541.03 | 1139 | 0.23392 | 0 | 12.571 | 1.1973 | 0.00020498 | 0 | 0 | 0
22/03/07 | 12:49 | 5207.9 | 64989 | 114200 | 13.071 | 611.02 | 1098.3 | 0.3671 | 0 | 12.583 | 1.1984 | 0.00032133 | 0 | 0 | 0
22/03/07 | 12:49 | 5207.9 | 64941 | 114230 | 14.041 | 584.51 | 1205.2 | 0.14801 | 0 | 12.575 | 1.1977 | 0.00012953 | 0 | 0 | 0
22/03/07 | 12:49 | 5207.9 | 64418 | 114480 | 14.128 | 515.59 | 1214.1 | 0.62462 | 0 | 12.589 | 1.199 | 0.00054528 | 0 | 0 | 0
22/03/07 | 12:49 | 5207.9 | 64470 | 114450 | 14.217 | 542.36 | 1215.4 | 0.11101 | 0 | 12.589 | 1.1989 | 9.6968e-05 | 0 | 0 | 0
22/03/07 | 12:49 | 5207.9 | 64522 | 114430 | 14.168 | 522.34 | 1175.8 | 0.00048593 | 0 | 12.589 | 1.1989 | 4.2452e-07 | 0 | 0 | 0
22/03/07 | 12:49 | 5207.9 | 65311 | 114030 | 13.294 | 540.85 | 1163.6 | 2.6106e-06 | 0 | 12.563 | 1.1965 | 2.2876e-09 | 0 | 0 | 0
22/03/07 | 12:49 | 5207.9 | 64867 | 114300 | 13.361 | 531.18 | 1135.4 | 0.64443 | 0 | 12.581 | 1.1982 | 0.00056353 | 0 | 0 | 0
22/03/07 | 12:49 | 5207.9 | 64803 | 114320 | 13.988 | 501.89 | 1131.1 | 0.12816 | 0 | 12.581 | 1.1982 | 0.0001121 | 0 | 0 | 0
22/03/07 | 12:49 | 5207.9 | 64891 | 114280 | 13.825 | 483.89 | 1177 | 0.73013 | 0 | 12.574 | 1.1975 | 0.00063881 | 0 | 0 | 0
22/03/07 | 12:49 | 5207.9 | 65504 | 113940 | 13.49 | 519.32 | 1141.5 | 0.50063 | 0 | 12.557 | 1.1959 | 0.00043922 | 0 | 0 | 0
22/03/07 | 12:49 | 5207.9 | 65358 | 114010 | 12.678 | 514.19 | 1169.8 | 0.61874 | 0 | 12.56 | 1.1961 | 0.00054243 | 0 | 0 | 0
22/03/07 | 12:49 | 5207.9 | 64508 | 114450 | 13.62 | 548.99 | 1146.2 | 1.0436 | 0 | 12.593 | 1.1993 | 0.00091182 | 0 | 0 | 0
22/03/07 | 12:49 | 5207.9 | 64989 | 114220 | 13.492 | 511.35 | 1120.6 | 0.082684 | 0 | 12.576 | 1.1977 | 7.2333e-05 | 0 | 0 | 0
22/03/07 | 12:49 | 5207.9 | 65016 | 114190 | 12.889 | 513.93 | 1130 | 0.00044422 | 0 | 12.574 | 1.1976 | 3.8923e-07 | 0 | 0 | 0
22/03/07 | 12:49 | 5207.9 | 64794 | 114310 | 13.368 | 534.74 | 1145 | -0.0076585 | 0 | 12.582 | 1.1983 | -6.7442e-06 | 0 | 0 | 0
Mode 2
Date | Time | CO-L | CO-H, | CO2 | NO/NOx | O2 | THC | ECO2 | AFR | Lambda | EGR | CH4 | N/A | N/A | N/A
|  | ppm | ppm | ppm | ppm | ppm | ppm C | ppm |  |  | % | "?"
22/03/07 | 12:55 | 20.493 | 93.776 | 147420 | 646.78 | 1121.3 | -21.476 | 6.7817e-07 | 0 | 15.222 | 1.4497 | 4.5998e-10 | 0 | 0 | 0
22/03/07 | 12:55 | 20.347 | 97.996 | 147390 | 638.01 | 1136.4 | -21.017 | 2.5953e-08 | 0 | 15.223 | 1.4498 | 1.7608e-11 | 0 | 0 | 0
22/03/07 | 12:55 | 19.74 | 100.58 | 147360 | 627.7 | 1118.6 | -20.241 | 0.006109 | 0 | 15.221 | 1.4497 | 4.1358e-06 | 0 | 0 | 0
22/03/07 | 12:55 | 19.425 | 100.89 | 147290 | 644.45 | 1111.8 | -21.557 | 1.0478 | 0 | 15.221 | 1.4496 | 0.00071136 | 0 | 0 | 0
22/03/07 | 12:55 | 19.319 | 102.64 | 147320 | 680.91 | 1195 | -21.189 | 0.475 | 0 | 15.227 | 1.4502 | 0.00032247 | 0 | 0 | 0
22/03/07 | 12:55 | 19.507 | 89.621 | 147390 | 693.01 | 1204.7 | -20.93 | 0.0034715 | 0 | 15.227 | 1.4502 | 2.3555e-06 | 0 | 0 | 0
22/03/07 | 12:55 | 19.332 | 111.35 | 147430 | 677.5 | 1104.7 | -20.426 | -0.28658 | 0 | 15.221 | 1.4496 | -0.00019437 | 0 | 0 | 0
22/03/07 | 12:55 | 18.705 | 108.07 | 147440 | 656.68 | 1050.4 | -20.481 | 0.81248 | 0 | 15.217 | 1.4492 | 0.00055104 | 0 | 0 | 0
22/03/07 | 12:55 | 18.698 | 98.268 | 147450 | 646.8 | 1081.1 | -19.086 | 0.56758 | 0 | 15.219 | 1.4494 | 0.00038495 | 0 | 0 | 0
22/03/07 | 12:56 | 19.252 | 103.91 | 147480 | 650.61 | 1101.5 | 57.111 | -0.36617 | 0 | 15.212 | 1.4488 | -0.00024827 | 0 | 0 | 0
22/03/07 | 12:56 | 19.241 | 107.4 | 147470 | 647.03 | 1058.8 | 333.46 | -0.019995 | 0 | 15.181 | 1.4458 | -1.3558e-05 | 0 | 0 | 0
22/03/07 | 12:56 | 27.318 | 98.45 | 147460 | 643.54 | 1038.7 | 511.4 | -8.2504e-05 | 0 | 15.161 | 1.4439 | -5.595e-08 | 0 | 0 | 0
22/03/07 | 12:56 | 321.53 | 167.97 | 148080 | 619.47 | 1044.9 | 726.07 | -3.6114e-07 | 0 | 15.127 | 1.4407 | -2.4452e-10 | 0 | 0 | 0
22/03/07 | 12:56 | 2259.5 | 1766.4 | 149310 | 421.64 | 884.88 | 865.8 | 0.35711 | 0 | 15.026 | 1.4311 | 0.00023898 | 0 | 0 | 0
22/03/07 | 12:56 | 5015.5 | 7766 | 147940 | 193.38 | 500.99 | 821.58 | 0.73817 | 0 | 14.778 | 1.4075 | 0.00049707 | 0 | 0 | 0
22/03/07 | 12:56 | 5207 | 16105 | 143990 | 67.206 | 322.5 | 662.6 | 0.0080923 | 0 | 14.451 | 1.3762 | 5.5626e-06 | 0 | 0 | 0
22/03/07 | 12:56 | 5207.9 | 25143 | 138250 | 13.275 | 269.91 | 556.41 | 4.3476e-05 | 0 | 14.1 | 1.3429 | 3.103e-08 | 0 | 0 | 0
22/03/07 | 12:56 | 5207.9 | 28085 | 135320 | -4.7735 | 318.35 | 706.35 | 1.7939e-07 | 0 | 13.967 | 1.3302 | 1.3227e-10 | 0 | 0 | 0
22/03/07 | 12:56 | 5207.9 | 25314 | 135980 | -4.2037 | 329.39 | 838.4 | 0.38638 | 0 | 14.058 | 1.3388 | 0.00028481 | 0 | 0 | 0
22/03/07 | 12:56 | 5207.9 | 20862 | 137870 | 7.8606 | 298.1 | 981.35 | 0.31868 | 0 | 14.214 | 1.3538 | 0.00023023 | 0 | 0 | 0
22/03/07 | 12:56 | 5207.9 | 18589 | 138950 | 24.954 | 291.87 | 926.3 | 0.41277 | 0 | 14.308 | 1.3627 | 0.00029682 | 0 | 0 | 0
22/03/07 | 12:56 | 5207.9 | 21194 | 137720 | 32.722 | 298.97 | 907.87 | 0.39584 | 0 | 14.208 | 1.3532 | 0.00028666 | 0 | 0 | 0
22/03/07 | 12:56 | 5207.9 | 24456 | 136110 | 30.819 | 309.44 | 957.37 | 0.36004 | 0 | 14.077 | 1.3407 | 0.00026451 | 0 | 0 | 0
22/03/07 | 12:56 | 5207.9 | 28341 | 134160 | 22.663 | 295.05 | 998.7 | 0.37605 | 0 | 13.923 | 1.326 | 0.00027943 | 0 | 0 | 0
22/03/07 | 12:56 | 5207.9 | 29809 | 133340 | 15.886 | 294.43 | 1035.3 | 0.48702 | 0 | 13.864 | 1.3204 | 0.00036557 | 0 | 0 | 0
22/03/07 | 12:56 | 5207.9 | 30708 | 132870 | 13.048 | 330.1 | 993.15 | 0.27791 | 0 | 13.835 | 1.3176 | 0.00020889 | 0 | 0 | 0
22/03/07 | 12:56 | 5207.9 | 31095 | 132650 | 7.9085 | 350.45 | 958.18 | 0.34104 | 0 | 13.824 | 1.3166 | 0.00025711 | 0 | 0 | 0
22/03/07 | 12:56 | 5207.9 | 31101 | 132630 | 2.2404 | 363.64 | 972.38 | 0.029327 | 0 | 13.824 | 1.3165 | 2.2105e-05 | 0 | 0 | 0
22/03/07 | 12:56 | 5207.9 | 31385 | 132480 | 1.5684 | 331.71 | 962.76 | 1.0949 | 0 | 13.812 | 1.3154 | 0.00082648 | 0 | 0 | 0
22/03/07 | 12:56 | 5207.9 | 30805 | 132710 | 1.6319 | 296.9 | 914.83 | 0.37428 | 0 | 13.835 | 1.3176 | 0.00028226 | 0 | 0 | 0
22/03/07 | 12:56 | 5207.9 | 30872 | 132670 | 2.0752 | 278.13 | 933.85 | 0.0016383 | 0 | 13.83 | 1.3171 | 1.2342e-06 | 0 | 0 | 0
22/03/07 | 12:56 | 5207.9 | 31624 | 132340 | 1.0561 | 290.77 | 931.68 | 0.45458 | 0 | 13.803 | 1.3145 | 0.0003436 | 0 | 0 | 0
22/03/07 | 12:56 | 5207.9 | 31854 | 132230 | -0.83738 | 275.96 | 912.49 | 0.27957 | 0 | 13.795 | 1.3138 | 0.00021143 | 0 | 0 | 0
22/03/07 | 12:56 | 5207.9 | 31231 | 132500 | -0.81159 | 289.78 | 968.18 | 0.0012237 | 0 | 13.814 | 1.3156 | 9.2408e-07 | 0 | 0 | 0
22/03/07 | 12:56 | 5207.9 | 31875 | 132230 | -1.0811 | 305.31 | 919.62 | 6.5744e-06 | 0 | 13.795 | 1.3138 | 4.9647e-09 | 0 | 0 | 0
22/03/07 | 12:56 | 5207.9 | 31761 | 132270 | -2.105 | 293.06 | 929.57 | 0.9893 | 0 | 13.798 | 1.3141 | 0.00074794 | 0 | 0 | 0
22/03/07 | 12:56 | 5207.9 | 31337 | 132490 | -1.878 | 289.89 | 938 | 0.48119 | 0 | 13.813 | 1.3155 | 0.00036316 | 0 | 0 | 0
22/03/07 | 12:56 | 5207.9 | 32118 | 132100 | -2.2016 | 277.69 | 896.4 | 0.3576 | 0 | 13.786 | 1.313 | 0.00027084 | 0 | 0 | 0
22/03/07 | 12:56 | 5207.9 | 31514 | 132340 | -2.1957 | 271.7 | 871.92 | 0.038294 | 0 | 13.81 | 1.3153 | 2.8965e-05 | 0 | 0 | 0
22/03/07 | 12:56 | 5207.9 | 31329 | 132440 | -1.8364 | 313.02 | 899.38 | 0.00016762 | 0 | 13.817 | 1.3159 | 1.2654e-07 | 0 | 0 | 0
22/03/07 | 12:56 | 5207.9 | 31142 | 132550 | -1.6493 | 304.12 | 931 | 9.0054e-07 | 0 | 13.821 | 1.3163 | 6.7991e-10 | 0 | 0 | 0
22/03/07 | 12:56 | 5207.9 | 31001 | 132630 | -1.6585 | 285.58 | 962.08 | 3.7159e-09 | 0 | 13.823 | 1.3165 | 2.8011e-12 | 0 | 0 | 0
22/03/07 | 12:56 | 5207.9 | 31233 | 132530 | -2.1554 | 303.89 | 919.75 | 1.6265e-11 | 0 | 13.819 | 1.3161 | 1.2265e-14 | 0 | 0 | 0
22/03/07 | 12:56 | 5207.9 | 31822 | 132260 | -2.9987 | 298.91 | 886.39 | 8.7384e-14 | 0 | 13.8 | 1.3142 | 6.6055e-17 | 0 | 0 | 0
22/03/07 | 12:56 | 5207.9 | 31970 | 132210 | -3.4336 | 297.28 | 931.61 | 3.6057e-16 | 0 | 13.79 | 1.3134 | 2.7268e-19 | 0 | 0 | 0
22/03/07 | 12:56 | 5207.9 | 32074 | 132150 | -3.7594 | 245.45 | 919.28 | 0.38476 | 0 | 13.784 | 1.3128 | 0.00029113 | 0 | 0 | 0
22/03/07 | 12:56 | 5207.9 | 31869 | 132250 | -4.1268 | 260.62 | 1023.8 | 0.0054984 | 0 | 13.784 | 1.3128 | 4.16e-06 | 0 | 0 | 0
22/03/07 | 12:56 | 5207.9 | 31732 | 132340 | -4.1 | 257 | 975.64 | 2.2688e-05 | 0 | 13.793 | 1.3136 | 1.7135e-08 | 0 | 0 | 0
22/03/07 | 12:56 | 5207.9 | 32484 | 131980 | -4.2792 | 263.53 | 952.61 | -0.38476 | 0 | 13.767 | 1.3112 | -0.00029151 | 0 | 0 | 0
22/03/07 | 12:56 | 5207.9 | 32677 | 131880 | -5.1093 | 296.31 | 927.41 | -0.0054984 | 0 | 13.764 | 1.3109 | -4.1667e-06 | 0 | 0 | 0
22/03/07 | 12:56 | 5207.9 | 33279 | 131550 | -6.5508 | 292.93 | 966.28 | 0.34753 | 0 | 13.738 | 1.3084 | 0.00026421 | 0 | 0 | 0
22/03/07 | 12:56 | 5207.9 | 33466 | 131450 | -7.05 | 249.24 | 1049.9 | 0.78395 | 0 | 13.721 | 1.3068 | 0.00059627 | 0 | 0 | 0
22/03/07 | 12:56 | 5207.9 | 34064 | 131170 | -7.3272 | 201.51 | 1004.6 | 0.33218 | 0 | 13.7 | 1.3047 | 0.00025343 | 0 | 0 | 0
22/03/07 | 12:56 | 5207.9 | 34770 | 130810 | -8.5772 | 189.52 | 858.15 | 0.052803 | 0 | 13.685 | 1.3033 | 4.0347e-05 | 0 | 0 | 0
22/03/07 | 12:56 | 5207.9 | 34574 | 130890 | -9.0693 | 226.95 | 844.37 | 0.76975 | 0 | 13.695 | 1.3043 | 0.00058818 | 0 | 0 | 0
22/03/07 | 12:56 | 5207.9 | 33966 | 131160 | -9.0424 | 252.3 | 922.56 | -0.35265 | 0 | 13.713 | 1.306 | -0.00026902 | 0 | 0 | 0
22/03/07 | 12:56 | 5207.9 | 32739 | 131720 | -7.9603 | 221.19 | 949.95 | 0.70226 | 0 | 13.754 | 1.3099 | 0.00053303 | 0 | 0 | 0
22/03/07 | 12:56 | 5207.9 | 30693 | 132710 | -6.2604 | 267.22 | 907.49 | 0.030722 | 0 | 13.838 | 1.3179 | 2.3208e-05 | 0 | 0 | 0
22/03/07 | 12:56 | 5207.9 | 30496 | 132880 | -4.3928 | 272.74 | 872.28 | 0.00016505 | 0 | 13.849 | 1.319 | 1.2409e-07 | 0 | 0 | 0
22/03/07 | 12:56 | 5207.9 | 31385 | 132480 | -4.6012 | 235.7 | 846.11 | 0.36475 | 0 | 13.816 | 1.3158 | 0.00027519 | 0 | 0 | 0
22/03/07 | 12:56 | 5207.9 | 31892 | 132210 | -4.8891 | 266.71 | 889.52 | 0.38558 | 0 | 13.795 | 1.3138 | 0.00029163 | 0 | 0 | 0
22/03/07 | 12:56 | 5207.9 | 32070 | 132100 | -5.6518 | 263 | 911.53 | 0.10908 | 0 | 13.786 | 1.3129 | 8.2582e-05 | 0 | 0 | 0
22/03/07 | 12:56 | 5207.9 | 32203 | 132050 | -6.606 | 251.79 | 941.31 | 0.26511 | 0 | 13.778 | 1.3122 | 0.00020073 | 0 | 0 | 0
22/03/07 | 12:56 | 5207.9 | 32182 | 132070 | -6.477 | 292.75 | 870.9 | 0.0011604 | 0 | 13.787 | 1.313 | 8.7877e-07 | 0 | 0 | 0
22/03/07 | 12:56 | 5207.9 | 32427 | 132010 | -6.352 | 291.89 | 867.4 | -0.051504 | 0 | 13.778 | 1.3122 | -3.8967e-05 | 0 | 0 | 0
22/03/07 | 12:56 | 5207.9 | 32304 | 132070 | -6.4849 | 260.09 | 891.43 | 0.051298 | 0 | 13.779 | 1.3123 | 3.8863e-05 | 0 | 0 | 0
22/03/07 | 12:56 | 5207.9 | 31708 | 132330 | -6.1703 | 293.86 | 908.76 | 0.00022454 | 0 | 13.802 | 1.3145 | 1.6981e-07 | 0 | 0 | 0
22/03/07 | 12:56 | 5207.9 | 31060 | 132660 | -5.2363 | 228.7 | 892.24 | 1.2063e-06 | 0 | 13.824 | 1.3166 | 9.0963e-10 | 0 | 0 | 0
22/03/07 | 12:56 | 5207.9 | 31869 | 132280 | -5.0417 | 207.16 | 882.39 | 0.3531 | 0 | 13.793 | 1.3136 | 0.00026703 | 0 | 0 | 0
22/03/07 | 12:56 | 5207.9 | 32384 | 132030 | -5.7179 | 252.24 | 912.92 | 0.2179 | 0 | 13.774 | 1.3118 | 0.00016509 | 0 | 0 | 0
22/03/07 | 12:57 | 5207.9 | 31839 | 132290 | -6.1516 | 252.77 | 908.39 | -0.18975 | 0 | 13.795 | 1.3138 | -0.00014356 | 0 | 0 | 0
22/03/07 | 12:57 | 5207.9 | 30864 | 132750 | -5.6249 | 246.61 | 822.58 | -0.00078295 | 0 | 13.838 | 1.3179 | -5.9057e-07 | 0 | 0 | 0
22/03/07 | 12:57 | 5207.9 | 30486 | 132950 | -4.7017 | 251.77 | 819.44 | -3.4271e-06 | 0 | 13.853 | 1.3194 | -2.5769e-09 | 0 | 0 | 0
22/03/07 | 12:57 | 5207.9 | 30554 | 132910 | -4.6127 | 229.94 | 896.48 | -1.8412e-08 | 0 | 13.843 | 1.3184 | -1.386e-11 | 0 | 0 | 0
22/03/07 | 12:57 | 5207.9 | 30744 | 132840 | -3.899 | 202.31 | 863.81 | -7.5973e-11 | 0 | 13.837 | 1.3178 | -5.7131e-14 | 0 | 0 | 0
22/03/07 | 12:57 | 5207.9 | 30692 | 132880 | -4.0822 | 219.44 | 830.94 | 1.1221 | 0 | 13.843 | 1.3184 | 0.00084397 | 0 | 0 | 0
22/03/07 | 12:57 | 5207.9 | 30616 | 132960 | -4.2696 | 215.04 | 809.34 | 0.41281 | 0 | 13.848 | 1.3188 | 0.00031028 | 0 | 0 | 0
22/03/07 | 12:57 | 5207.9 | 31642 | 132470 | -4.8808 | 204.25 | 796.31 | 0.71593 | 0 | 13.809 | 1.3152 | 0.00054058 | 0 | 0 | 0
22/03/07 | 12:57 | 5207.9 | 31572 | 132500 | -5.3125 | 190.6 | 835.78 | 1.0397 | 0 | 13.808 | 1.315 | 0.000785 | 0 | 0 | 0
22/03/07 | 12:57 | 5207.9 | 31207 | 132700 | -5.2113 | 220.45 | 816.22 | 0.47414 | 0 | 13.825 | 1.3167 | 0.00035732 | 0 | 0 | 0
22/03/07 | 12:57 | 5207.9 | 30799 | 132860 | -5.0482 | 199.16 | 795.87 | 0.36809 | 0 | 13.841 | 1.3182 | 0.00027684 | 0 | 0 | 0
22/03/07 | 12:57 | 5207.9 | 29391 | 133540 | -3.6645 | 195.36 | 787.89 | 0.040669 | 0 | 13.895 | 1.3233 | 3.0474e-05 | 0 | 0 | 0
22/03/07 | 12:57 | 5207.9 | 29349 | 133560 | -2.5934 | 192.21 | 801.05 | 0.29473 | 0 | 13.895 | 1.3233 | 0.0002206 | 0 | 0 | 0
22/03/07 | 12:57 | 5207.9 | 28866 | 133800 | -2.6379 | 214.12 | 790.17 | 0.36735 | 0 | 13.916 | 1.3253 | 0.00027434 | 0 | 0 | 0
22/03/07 | 12:57 | 5207.9 | 28275 | 134130 | -1.7863 | 194.58 | 896.4 | 0.077582 | 0 | 13.928 | 1.3265 | 5.7836e-05 | 0 | 0 | 0
22/03/07 | 12:57 | 5207.9 | 28951 | 133860 | -1.7319 | 172.65 | 886.6 | 0.70396 | 0 | 13.902 | 1.324 | 0.00052588 | 0 | 0 | 0
22/03/07 | 12:57 | 5207.9 | 29780 | 133490 | -2.7446 | 144.49 | 849.53 | 0.39375 | 0 | 13.873 | 1.3212 | 0.00029493 | 0 | 0 | 0
22/03/07 | 12:57 | 5207.9 | 30143 | 133320 | -4.1535 | 163.05 | 781.16 | 0.37525 | 0 | 13.866 | 1.3206 | 0.00028146 | 0 | 0 | 0
22/03/07 | 12:57 | 5207.9 | 31163 | 132810 | -4.9193 | 202.1 | 795.1 | 0.74582 | 0 | 13.828 | 1.317 | 0.00056146 | 0 | 0 | 0
22/03/07 | 12:57 | 5207.9 | 31208 | 132750 | -5.2798 | 207.74 | 865.64 | 0.55005 | 0 | 13.821 | 1.3163 | 0.00041441 | 0 | 0 | 0
22/03/07 | 12:57 | 5207.9 | 31323 | 132670 | -5.3719 | 203.01 | 844.45 | 0.54021 | 0 | 13.818 | 1.316 | 0.00040714 | 0 | 0 | 0
22/03/07 | 12:57 | 5207.9 | 30118 | 133250 | -4.8459 | 171.83 | 685.24 | 0.053837 | 0 | 13.875 | 1.3214 | 4.0478e-05 | 0 | 0 | 0
22/03/07 | 12:57 | 5207.9 | 29479 | 133570 | -3.3667 | 146.4 | 655.99 | 0.69533 | 0 | 13.9 | 1.3238 | 0.00052049 | 0 | 0 | 0
22/03/07 | 12:57 | 5207.9 | 29450 | 133580 | -2.9047 | 188.42 | 653.58 | 0.042459 | 0 | 13.904 | 1.3242 | 3.1786e-05 | 0 | 0 | 0
22/03/07 | 12:57 | 5207.9 | 28723 | 133900 | -2.3846 | 214.46 | 672.25 | 0.00022811 | 0 | 13.931 | 1.3268 | 1.7063e-07 | 0 | 0 | 0
22/03/07 | 12:57 | 5207.9 | 25832 | 135250 | 0.64321 | 257.35 | 758.16 | 0.36213 | 0 | 14.037 | 1.3369 | 0.000268 | 0 | 0 | 0
22/03/07 | 12:57 | 5207.9 | 24599 | 135930 | 10.704 | 202.04 | 751.68 | 0.39221 | 0 | 14.083 | 1.3412 | 0.00028851 | 0 | 0 | 0
22/03/07 | 12:57 | 5207.9 | 24442 | 136050 | 13.367 | 197.84 | 688.43 | 1.0471 | 0 | 14.094 | 1.3423 | 0.00076968 | 0 | 0 | 0
22/03/07 | 12:57 | 5207.9 | 24856 | 135900 | 13.932 | 201.64 | 637.8 | 0.059611 | 0 | 14.083 | 1.3412 | 4.3813e-05 | 0 | 0 | 0
22/03/07 | 12:57 | 5207.9 | 26201 | 135260 | 11.453 | 225.18 | 664.53 | 0.36954 | 0 | 14.03 | 1.3362 | 0.00027335 | 0 | 0 | 0
22/03/07 | 12:57 | 5207.9 | 26337 | 135150 | 5.2817 | 203.09 | 720.39 | 0.24814 | 0 | 14.019 | 1.3351 | 0.00018336 | 0 | 0 | 0
22/03/07 | 12:57 | 5207.9 | 25441 | 135600 | 10.226 | 144.77 | 711.44 | 0.49905 | 0 | 14.051 | 1.3382 | 0.00036811 | 0 | 0 | 0
22/03/07 | 12:57 | 5207.9 | 25413 | 135680 | 12.083 | 183.51 | 685.06 | 0.3698 | 0 | 14.057 | 1.3387 | 0.00027257 | 0 | 0 | 0
22/03/07 | 12:57 | 5207.9 | 25472 | 135670 | 12.181 | 178.19 | 679.3 | 0.12916 | 0 | 14.055 | 1.3386 | 9.523e-05 | 0 | 0 | 0
22/03/07 | 12:57 | 5207.9 | 26218 | 135310 | 12.036 | 168.16 | 650.21 | 0.63074 | 0 | 14.028 | 1.336 | 0.00046559 | 0 | 0 | 0
22/03/07 | 12:57 | 5207.9 | 26206 | 135280 | 11.092 | 157.01 | 690.96 | 0.67115 | 0 | 14.024 | 1.3356 | 0.00049581 | 0 | 0 | 0
22/03/07 | 12:57 | 5207.9 | 26433 | 135200 | 10.337 | 190.43 | 692.32 | 0.49324 | 0 | 14.017 | 1.335 | 0.00036484 | 0 | 0 | 0
22/03/07 | 12:57 | 5207.9 | 26540 | 135130 | 6.607 | 182.73 | 683.28 | 0.020578 | 0 | 14.013 | 1.3346 | 1.5242e-05 | 0 | 0 | 0
22/03/07 | 12:57 | 5207.9 | 25657 | 135580 | 10.697 | 235.51 | 648.94 | 1.5232 | 0 | 14.054 | 1.3384 | 0.0011232 | 0 | 0 | 0
22/03/07 | 12:57 | 5207.9 | 25859 | 135490 | 11.222 | 186.2 | 635.76 | 0.76729 | 0 | 14.044 | 1.3375 | 0.00056608 | 0 | 0 | 0
22/03/07 | 12:57 | 5207.9 | 25947 | 135430 | 10.691 | 121.23 | 668.39 | 0.60008 | 0 | 14.034 | 1.3366 | 0.00044309 | 0 | 0 | 0
22/03/07 | 12:57 | 5207.9 | 25499 | 135640 | 11.202 | 145.79 | 643.6 | 0.36459 | 0 | 14.055 | 1.3385 | 0.00026873 | 0 | 0 | 0
22/03/07 | 12:57 | 5207.9 | 25115 | 135830 | 12.51 | 168.72 | 689.94 | 0.87851 | 0 | 14.067 | 1.3397 | 0.00064688 | 0 | 0 | 0
22/03/07 | 12:57 | 5207.9 | 24859 | 135960 | 13.33 | 147.2 | 747.41 | 0.022202 | 0 | 14.071 | 1.3401 | 1.633e-05 | 0 | 0 | 0
22/03/07 | 12:57 | 5207.9 | 25356 | 135740 | 13.514 | 102.72 | 670.85 | 9.7185e-05 | 0 | 14.056 | 1.3386 | 7.1562e-08 | 0 | 0 | 0
22/03/07 | 12:57 | 5207.9 | 24851 | 135960 | 13.161 | 116.22 | 646.14 | 1.053 | 0 | 14.078 | 1.3408 | 0.00077423 | 0 | 0 | 0
22/03/07 | 12:57 | 5207.9 | 25408 | 135700 | 13.952 | 172.36 | 653.27 | -0.3103 | 0 | 14.059 | 1.339 | -0.00022865 | 0 | 0 | 0
22/03/07 | 12:57 | 5207.9 | 26291 | 135260 | 12.749 | 221.53 | 677.76 | -0.38727 | 0 | 14.026 | 1.3358 | -0.00028638 | 0 | 0 | 0
22/03/07 | 12:57 | 5207.9 | 25484 | 135670 | 12.381 | 167.79 | 708.91 | -0.010532 | 0 | 14.051 | 1.3382 | -7.7713e-06 | 0 | 0 | 0
22/03/07 | 12:57 | 5207.9 | 25894 | 135510 | 12.458 | 147.5 | 687.52 | -4.3457e-05 | 0 | 14.036 | 1.3368 | -3.2027e-08 | 0 | 0 | 0
22/03/07 | 12:57 | 5207.9 | 26820 | 135080 | 11.166 | 143.48 | 657.53 | -1.9022e-07 | 0 | 14.003 | 1.3336 | -1.4073e-10 | 0 | 0 | 0
Mode 3
Date | Time | CO-L | CO-H, | CO2 | NO/NOx | O2 | THC | ECO2 | AFR | Lambda | EGR | CH4 | N/A | N/A | N/A
|  | ppm | ppm | ppm | ppm | ppm | ppm C | ppm |  |  | % | "?"
22/03/07 | 13:04 | 1381.7 | 1638.8 | 147250 | 13.686 | 351.3 | -21.48 | -0.17421 | 0 | 15.112 | 1.4393 | -0.00011832 | 0 | 0 | 0
22/03/07 | 13:04 | 1308.3 | 1603 | 147270 | 14.498 | 310.57 | -19.177 | -0.00071885 | 0 | 15.112 | 1.4393 | -4.8808e-07 | 0 | 0 | 0
22/03/07 | 13:04 | 1086.4 | 1381.6 | 147220 | 14.582 | 282.6 | -20.153 | 0.26663 | 0 | 15.12 | 1.44 | 0.00018109 | 0 | 0 | 0
22/03/07 | 13:04 | 834.92 | 1132.3 | 147240 | 13.476 | 296.06 | -16.367 | 0.50033 | 0 | 15.132 | 1.4411 | 0.0003398 | 0 | 0 | 0
22/03/07 | 13:04 | 619.54 | 830.06 | 147300 | 12.315 | 321.81 | -17.159 | 0.34382 | 0 | 15.143 | 1.4422 | 0.00023331 | 0 | 0 | 0
22/03/07 | 13:04 | 518.95 | 692.3 | 147530 | 7.5743 | 280.23 | -13.734 | 0.76869 | 0 | 15.144 | 1.4423 | 0.00052106 | 0 | 0 | 0
22/03/07 | 13:04 | 532.63 | 656.81 | 147650 | 1.929 | 239.64 | -16.121 | 0.51561 | 0 | 15.141 | 1.442 | 0.00034925 | 0 | 0 | 0
22/03/07 | 13:04 | 585.06 | 761.83 | 147700 | 1.07 | 201.58 | -13.939 | 0.49533 | 0 | 15.136 | 1.4415 | 0.00033538 | 0 | 0 | 0
22/03/07 | 13:04 | 647.97 | 780.95 | 147680 | 2.357 | 192.6 | -12.117 | 0.82246 | 0 | 15.133 | 1.4412 | 0.00055692 | 0 | 0 | 0
22/03/07 | 13:04 | 765.34 | 938.6 | 147740 | 4.5806 | 206.19 | -13.203 | 0.43592 | 0 | 15.128 | 1.4408 | 0.00029502 | 0 | 0 | 0
22/03/07 | 13:04 | 822.09 | 1006.3 | 147600 | 8.9435 | 222.42 | 0.1588 | 0.96385 | 0 | 15.126 | 1.4405 | 0.0006531 | 0 | 0 | 0
22/03/07 | 13:04 | 1021.3 | 1157.1 | 147640 | 9.5253 | 247.15 | 2.9075 | 0.51406 | 0 | 15.118 | 1.4399 | 0.00034823 | 0 | 0 | 0
22/03/07 | 13:04 | 1199.9 | 1425.6 | 147580 | 11.058 | 262.3 | -14.191 | 0.003711 | 0 | 15.114 | 1.4394 | 2.5135e-06 | 0 | 0 | 0
22/03/07 | 13:04 | 1330.3 | 1522 | 147420 | 13.509 | 243.02 | -16.328 | 0.35713 | 0 | 15.107 | 1.4387 | 0.00024227 | 0 | 0 | 0
22/03/07 | 13:04 | 1493.7 | 1713 | 147380 | 15.38 | 219.03 | -14.919 | 0.11196 | 0 | 15.098 | 1.4379 | 7.5987e-05 | 0 | 0 | 0
22/03/07 | 13:04 | 1549.3 | 1874.5 | 147280 | 16.935 | 212.62 | -12.756 | 0.28125 | 0 | 15.095 | 1.4376 | 0.00019091 | 0 | 0 | 0
22/03/07 | 13:04 | 1236.3 | 1628.2 | 147090 | 18.516 | 250.13 | -17.363 | 0.001511 | 0 | 15.111 | 1.4392 | 1.0269e-06 | 0 | 0 | 0
22/03/07 | 13:04 | 984.29 | 1230.8 | 147190 | 19.517 | 302.86 | -17.187 | 0.72578 | 0 | 15.126 | 1.4405 | 0.00049313 | 0 | 0 | 0
22/03/07 | 13:04 | 931.23 | 1108 | 147380 | 17.383 | 316.15 | -21.168 | 1.1297 | 0 | 15.129 | 1.4409 | 0.0007664 | 0 | 0 | 0
22/03/07 | 13:04 | 953.38 | 1163.8 | 147510 | 14.864 | 238.08 | -12.307 | 0.34355 | 0 | 15.122 | 1.4402 | 0.00023292 | 0 | 0 | 0
22/03/07 | 13:04 | 941.68 | 1174.4 | 147490 | 13.318 | 207.53 | -10.586 | 0.073035 | 0 | 15.121 | 1.4401 | 4.9517e-05 | 0 | 0 | 0
22/03/07 | 13:04 | 833.57 | 1092 | 147450 | 12.548 | 176.98 | -14.415 | 0.00031969 | 0 | 15.124 | 1.4404 | 2.1679e-07 | 0 | 0 | 0
22/03/07 | 13:04 | 696.11 | 902.69 | 147400 | 12.014 | 195.77 | -20.889 | -0.22812 | 0 | 15.132 | 1.4411 | -0.00015475 | 0 | 0 | 0
22/03/07 | 13:04 | 773.55 | 891.37 | 147570 | 11.362 | 251.78 | -19.972 | -0.13895 | 0 | 15.132 | 1.4411 | -9.4214e-05 | 0 | 0 | 0
22/03/07 | 13:04 | 938.53 | 1141.9 | 147660 | 5.1381 | 252.9 | -6.646 | -0.0006082 | 0 | 15.123 | 1.4403 | -4.1184e-07 | 0 | 0 | 0
22/03/07 | 13:04 | 833.86 | 1155.6 | 147440 | 3.4321 | 237.33 | -20.315 | 0.67686 | 0 | 15.128 | 1.4408 | 0.00045923 | 0 | 0 | 0
22/03/07 | 13:04 | 664.86 | 856.88 | 147410 | 7.5728 | 242.29 | -19.129 | 0.058189 | 0 | 15.136 | 1.4415 | 3.9488e-05 | 0 | 0 | 0
22/03/07 | 13:04 | 700.33 | 802.39 | 147580 | 3.6619 | 234.72 | -19.761 | 0.00025471 | 0 | 15.134 | 1.4413 | 1.7266e-07 | 0 | 0 | 0
22/03/07 | 13:04 | 790.98 | 1002.2 | 147670 | 0.46768 | 167.2 | -20.662 | 1.3684e-06 | 0 | 15.126 | 1.4405 | 9.2652e-10 | 0 | 0 | 0
22/03/07 | 13:04 | 818.89 | 1003.4 | 147620 | -1.5595 | 138.9 | -19.505 | 0.27641 | 0 | 15.122 | 1.4402 | 0.00018725 | 0 | 0 | 0
22/03/07 | 13:04 | 863.77 | 1087.5 | 147600 | -2.5263 | 192.06 | -20.68 | 0.48466 | 0 | 15.124 | 1.4404 | 0.00032833 | 0 | 0 | 0
22/03/07 | 13:04 | 721.59 | 1007.1 | 147390 | -1.6539 | 172.31 | -19.491 | 0.71594 | 0 | 15.129 | 1.4408 | 0.00048568 | 0 | 0 | 0
22/03/07 | 13:04 | 544.29 | 733.22 | 147330 | 0.60609 | 178.06 | -19.194 | 1.0925 | 0 | 15.137 | 1.4416 | 0.00074158 | 0 | 0 | 0
22/03/07 | 13:04 | 523.93 | 654.8 | 147640 | 0.48126 | 127.04 | -20.542 | 0.038798 | 0 | 15.134 | 1.4414 | 2.6294e-05 | 0 | 0 | 0
22/03/07 | 13:04 | 592.15 | 723.61 | 147800 | -1.6285 | 67.148 | -23.269 | 0.33296 | 0 | 15.128 | 1.4408 | 0.00022527 | 0 | 0 | 0
22/03/07 | 13:04 | 669.94 | 835.53 | 147770 | -2.7361 | 41.98 | -22.088 | 0.69381 | 0 | 15.123 | 1.4403 | 0.00046959 | 0 | 0 | 0
22/03/07 | 13:04 | 624.05 | 849.75 | 147620 | -2.2852 | 10.609 | -25.8 | 0.61838 | 0 | 15.123 | 1.4403 | 0.00041882 | 0 | 0 | 0
22/03/07 | 13:04 | 507.29 | 709.87 | 147530 | -0.88193 | 148.17 | -25.302 | 0.81705 | 0 | 15.137 | 1.4416 | 0.00055382 | 0 | 0 | 0
22/03/07 | 13:04 | 447.32 | 600.52 | 147600 | -0.58208 | 281.97 | -22.987 | 0.16006 | 0 | 15.148 | 1.4427 | 0.00010847 | 0 | 0 | 0
22/03/07 | 13:04 | 406.01 | 572.44 | 147690 | -1.3985 | 209.65 | -25.663 | 0.10213 | 0 | 15.145 | 1.4424 | 6.9198e-05 | 0 | 0 | 0
22/03/07 | 13:04 | 317.08 | 493.06 | 147490 | -1.6983 | 196.65 | -24.097 | 0.61557 | 0 | 15.148 | 1.4427 | 0.00041735 | 0 | 0 | 0
22/03/07 | 13:04 | 249.7 | 388.52 | 147420 | 2.4203 | 166.94 | -24.19 | 0.32087 | 0 | 15.149 | 1.4428 | 0.00021762 | 0 | 0 | 0
22/03/07 | 13:04 | 213.74 | 330.02 | 147550 | 13.216 | 107.21 | -22.68 | 0.8256 | 0 | 15.147 | 1.4426 | 0.0005597 | 0 | 0 | 0
22/03/07 | 13:04 | 206.61 | 301.86 | 147800 | 15.959 | 168.27 | -20.36 | 0.39793 | 0 | 15.151 | 1.4429 | 0.00026927 | 0 | 0 | 0
22/03/07 | 13:04 | 221.83 | 315.55 | 147900 | 13.027 | 112.78 | -21.289 | 0.0040429 | 0 | 15.147 | 1.4425 | 2.7341e-06 | 0 | 0 | 0
22/03/07 | 13:04 | 215.38 | 338.21 | 147750 | 6.3109 | 71.218 | -19.738 | 0.35312 | 0 | 15.144 | 1.4423 | 0.00023904 | 0 | 0 | 0
22/03/07 | 13:04 | 235.5 | 312.14 | 147740 | 11.073 | 81.474 | -13.643 | 0.01537 | 0 | 15.143 | 1.4422 | 1.0411e-05 | 0 | 0 | 0
22/03/07 | 13:05 | 315.57 | 433.32 | 148070 | 12.936 | 116.26 | -9.673 | 0.36621 | 0 | 15.142 | 1.4421 | 0.0002474 | 0 | 0 | 0
22/03/07 | 13:05 | 397.39 | 517.79 | 147950 | 4.7153 | 123.01 | -15.033 | -0.22661 | 0 | 15.139 | 1.4418 | -0.00015324 | 0 | 0 | 0
22/03/07 | 13:05 | 589.92 | 671.89 | 147940 | 1.9232 | 117.43 | -13.215 | -0.20964 | 0 | 15.13 | 1.441 | -0.00014178 | 0 | 0 | 0
22/03/07 | 13:05 | 853.13 | 1010.1 | 147960 | 3.0139 | 206.06 | -16.031 | 0.057553 | 0 | 15.125 | 1.4405 | 3.8887e-05 | 0 | 0 | 0
22/03/07 | 13:05 | 1001.1 | 1228.6 | 147730 | 11.238 | 163.64 | -17.76 | 0.00023748 | 0 | 15.116 | 1.4396 | 1.6066e-07 | 0 | 0 | 0
22/03/07 | 13:05 | 1016.8 | 1247.8 | 147530 | 13.512 | 114.1 | -16.87 | 1.0395e-06 | 0 | 15.112 | 1.4392 | 7.0438e-10 | 0 | 0 | 0
22/03/07 | 13:05 | 955.34 | 1195.4 | 147480 | 14.309 | 134.09 | -22.965 | 0.36475 | 0 | 15.117 | 1.4397 | 0.00024732 | 0 | 0 | 0
22/03/07 | 13:05 | 860.92 | 1098.9 | 147510 | 14.076 | 126.2 | -19.898 | 0.0028821 | 0 | 15.12 | 1.44 | 1.954e-06 | 0 | 0 | 0
22/03/07 | 13:05 | 712.21 | 958.64 | 147470 | 12.56 | 65.655 | -21.057 | 1.2616e-05 | 0 | 15.122 | 1.4402 | 8.5534e-09 | 0 | 0 | 0
22/03/07 | 13:05 | 517.4 | 747.12 | 147400 | 11.6 | 76.104 | -20.824 | 6.7778e-08 | 0 | 15.131 | 1.4411 | 4.5973e-11 | 0 | 0 | 0
22/03/07 | 13:05 | 411.66 | 547.16 | 147520 | 12.438 | 119.56 | -20.91 | 2.7967e-10 | 0 | 15.139 | 1.4418 | 1.8972e-13 | 0 | 0 | 0
22/03/07 | 13:05 | 432.26 | 576.37 | 147830 | 9.8436 | 130.01 | -23.042 | 0.72933 | 0 | 15.139 | 1.4418 | 0.0004933 | 0 | 0 | 0
22/03/07 | 13:05 | 397.24 | 576.84 | 147730 | 1.522 | 106.54 | -24.233 | 0.2236 | 0 | 15.139 | 1.4418 | 0.00015139 | 0 | 0 | 0
22/03/07 | 13:05 | 340.09 | 487.36 | 147650 | 0.61268 | 62.369 | -24.83 | 0.85028 | 0 | 15.139 | 1.4418 | 0.00057586 | 0 | 0 | 0
22/03/07 | 13:05 | 335.6 | 472.99 | 147810 | 1.3546 | 78.453 | -21.512 | 0.082327 | 0 | 15.14 | 1.4419 | 5.5723e-05 | 0 | 0 | 0
22/03/07 | 13:05 | 312.84 | 482.52 | 147820 | 0.42811 | 143.06 | -24.579 | 0.7287 | 0 | 15.145 | 1.4424 | 0.00049282 | 0 | 0 | 0
22/03/07 | 13:05 | 252.59 | 410.33 | 147650 | 0.52677 | 125.65 | -23.59 | 0.007011 | 0 | 15.146 | 1.4425 | 4.7472e-06 | 0 | 0 | 0
22/03/07 | 13:05 | 207.5 | 332.38 | 147590 | 6.8594 | 137.82 | -23.16 | 3.0689e-05 | 0 | 15.149 | 1.4428 | 2.0794e-08 | 0 | 0 | 0
22/03/07 | 13:05 | 176.7 | 284.36 | 147700 | 16.72 | 99.135 | -22.717 | 1.6487e-07 | 0 | 15.148 | 1.4427 | 1.1164e-10 | 0 | 0 | 0
22/03/07 | 13:05 | 150.62 | 250.89 | 147760 | 24.124 | 46.596 | -20.213 | 6.8031e-10 | 0 | 15.145 | 1.4424 | 4.6058e-13 | 0 | 0 | 0
22/03/07 | 13:05 | 145.96 | 237.8 | 147960 | 30 | 30.885 | -19.469 | 2.9779e-12 | 0 | 15.144 | 1.4423 | 2.0133e-15 | 0 | 0 | 0
22/03/07 | 13:05 | 149.8 | 248.59 | 147990 | 28.043 | 44.735 | -20.042 | 0.22812 | 0 | 15.145 | 1.4424 | 0.00015417 | 0 | 0 | 0
22/03/07 | 13:05 | 173.79 | 256.16 | 147990 | 24.192 | 62.158 | -18.246 | 0.13895 | 0 | 15.145 | 1.4424 | 9.391e-05 | 0 | 0 | 0
22/03/07 | 13:05 | 251.83 | 339.1 | 148210 | 21.053 | 56.182 | -14.374 | 0.0006082 | 0 | 15.141 | 1.442 | 4.1052e-07 | 0 | 0 | 0
22/03/07 | 13:05 | 347.18 | 477.84 | 148200 | 15.541 | 57.793 | -9.9846 | 0.36613 | 0 | 15.137 | 1.4416 | 0.00024697 | 0 | 0 | 0
22/03/07 | 13:05 | 444.01 | 561.27 | 148050 | 12.06 | 76.657 | -10.603 | 0.17645 | 0 | 15.134 | 1.4413 | 0.0001192 | 0 | 0 | 0
22/03/07 | 13:05 | 604.21 | 712.52 | 148030 | 11.2 | 67.257 | -10.659 | -0.1848 | 0 | 15.126 | 1.4406 | -0.00012484 | 0 | 0 | 0
22/03/07 | 13:05 | 855.02 | 982.56 | 148000 | 11.708 | 12.4 | -10.919 | 0.36113 | 0 | 15.112 | 1.4392 | 0.00024399 | 0 | 0 | 0
22/03/07 | 13:05 | 1097.7 | 1288.2 | 147850 | 12.981 | 9.7666 | 3.4679 | 0.73638 | 0 | 15.1 | 1.4381 | 0.00049785 | 0 | 0 | 0
22/03/07 | 13:05 | 1298.6 | 1509.8 | 147680 | 14.048 | 42.473 | -3.3994 | 0.0046841 | 0 | 15.094 | 1.4375 | 3.1709e-06 | 0 | 0 | 0
22/03/07 | 13:05 | 1303.5 | 1608.7 | 147490 | 14.722 | 53.996 | -17.479 | 0.29454 | 0 | 15.096 | 1.4377 | 0.00019979 | 0 | 0 | 0
22/03/07 | 13:05 | 1288.4 | 1496.7 | 147360 | 15.686 | 79.607 | -18.435 | 0.077258 | 0 | 15.098 | 1.4379 | 5.2419e-05 | 0 | 0 | 0
22/03/07 | 13:05 | 1391.7 | 1618.6 | 147430 | 15.502 | 67.637 | -19.903 | 1.7587 | 0 | 15.093 | 1.4374 | 0.0011929 | 0 | 0 | 0
22/03/07 | 13:05 | 1266.2 | 1615.4 | 147360 | 14.573 | 76.663 | -13.189 | 0.75027 | 0 | 15.098 | 1.4379 | 0.00050927 | 0 | 0 | 0
22/03/07 | 13:05 | 1011.5 | 1298.2 | 147300 | 13.677 | 21.326 | -14.751 | 0.45713 | 0 | 15.106 | 1.4387 | 0.00031038 | 0 | 0 | 0
22/03/07 | 13:05 | 859.55 | 1101.4 | 147420 | 11.547 | 19.64 | -15.684 | 0.29694 | 0 | 15.112 | 1.4393 | 0.00020138 | 0 | 0 | 0
22/03/07 | 13:05 | 733.96 | 928.74 | 147450 | 4.8419 | 15.265 | -15.424 | 0.072843 | 0 | 15.118 | 1.4398 | 4.941e-05 | 0 | 0 | 0
22/03/07 | 13:05 | 791.47 | 939.3 | 147740 | 2.5992 | -24.612 | -18.243 | 0.00031885 | 0 | 15.113 | 1.4393 | 2.1596e-07 | 0 | 0 | 0
22/03/07 | 13:05 | 838.67 | 1037.4 | 147730 | 1.1963 | -6.8621 | -9.1152 | 0.36475 | 0 | 15.111 | 1.4391 | 0.00024683 | 0 | 0 | 0
22/03/07 | 13:05 | 918.26 | 1100.9 | 147720 | 0.55643 | -61.89 | -17.194 | 0.35598 | 0 | 15.105 | 1.4386 | 0.00024096 | 0 | 0 | 0
22/03/07 | 13:05 | 874.48 | 1146.1 | 147610 | 0.78587 | -22.458 | -18.002 | 0.015382 | 0 | 15.109 | 1.439 | 1.0417e-05 | 0 | 0 | 0
22/03/07 | 13:05 | 765.12 | 969.56 | 147470 | 1.3841 | -2.7235 | -19.199 | 0.62948 | 0 | 15.115 | 1.4396 | 0.0004268 | 0 | 0 | 0
22/03/07 | 13:05 | 772.76 | 965.79 | 147670 | 1.789 | 23.945 | -18.298 | 0.73987 | 0 | 15.117 | 1.4397 | 0.00050095 | 0 | 0 | 0
22/03/07 | 13:05 | 759.31 | 972.19 | 147710 | 0.42115 | 36.194 | -11.228 | 0.49544 | 0 | 15.117 | 1.4398 | 0.00033539 | 0 | 0 | 0
22/03/07 | 13:05 | 705.47 | 912.38 | 147640 | -0.36207 | 31.613 | -18.217 | 1.076 | 0 | 15.12 | 1.44 | 0.0007288 | 0 | 0 | 0
22/03/07 | 13:05 | 606.1 | 821.13 | 147630 | -0.71994 | -22.133 | -19.82 | 0.32401 | 0 | 15.121 | 1.4401 | 0.00021951 | 0 | 0 | 0
22/03/07 | 13:05 | 597.37 | 720.16 | 147710 | -0.54804 | -17.741 | -16.716 | 0.46579 | 0 | 15.121 | 1.4401 | 0.00031549 | 0 | 0 | 0
22/03/07 | 13:05 | 670.76 | 855.01 | 147870 | -0.99656 | -23.072 | -17.058 | 0.35005 | 0 | 15.118 | 1.4398 | 0.00023672 | 0 | 0 | 0
22/03/07 | 13:05 | 600.48 | 840.43 | 147700 | -1.0976 | -27.877 | -17.231 | 0.020022 | 0 | 15.121 | 1.4401 | 1.3548e-05 | 0 | 0 | 0
22/03/07 | 13:05 | 512.02 | 686.59 | 147640 | -0.41285 | -12.224 | -19.416 | 0.76961 | 0 | 15.126 | 1.4405 | 0.0005213 | 0 | 0 | 0
22/03/07 | 13:05 | 498.86 | 656.43 | 147720 | -0.35265 | -39.017 | -19.542 | 0.30551 | 0 | 15.125 | 1.4404 | 0.00020681 | 0 | 0 | 0
22/03/07 | 13:05 | 535.14 | 674.78 | 147820 | -0.47028 | 19.684 | -20.808 | 0.8687 | 0 | 15.127 | 1.4407 | 0.00058756 | 0 | 0 | 0
22/03/07 | 13:05 | 582.09 | 759.05 | 147940 | -1.073 | 17.284 | -19.424 | 0.71318 | 0 | 15.125 | 1.4404 | 0.00048203 | 0 | 0 | 0
22/03/07 | 13:05 | 498.81 | 716.73 | 147700 | -1.1004 | 36.353 | -18.749 | 0.0038315 | 0 | 15.129 | 1.4409 | 2.5926e-06 | 0 | 0 | 0
22/03/07 | 13:05 | 374.62 | 559.99 | 147570 | 0.24914 | 40.063 | -19.606 | 0.36214 | 0 | 15.135 | 1.4414 | 0.0002454 | 0 | 0 | 0
22/03/07 | 13:05 | 284.28 | 440.42 | 147460 | 4.1438 | -37.475 | -20.885 | 0.38836 | 0 | 15.134 | 1.4413 | 0.00026337 | 0 | 0 | 0
22/03/07 | 13:05 | 264.51 | 387.44 | 147760 | 14.692 | 57.66 | -20.387 | 0.9018 | 0 | 15.141 | 1.442 | 0.0006102 | 0 | 0 | 0
22/03/07 | 13:05 | 288.71 | 415.36 | 148010 | 14.298 | 72.451 | -19.792 | -0.058696 | 0 | 15.141 | 1.442 | -3.9649e-05 | 0 | 0 | 0
22/03/07 | 13:05 | 276.55 | 435.94 | 147880 | 5.8684 | -25.247 | -19.864 | -0.10581 | 0 | 15.135 | 1.4414 | -7.1516e-05 | 0 | 0 | 0
22/03/07 | 13:05 | 221.39 | 366.3 | 147680 | 3.1378 | -32.946 | -19.655 | 0.34698 | 0 | 15.137 | 1.4416 | 0.00023498 | 0 | 0 | 0
22/03/07 | 13:05 | 176.84 | 282.99 | 147630 | 14.959 | -2.9832 | -19.426 | 0.020009 | 0 | 15.141 | 1.442 | 1.3556e-05 | 0 | 0 | 0
22/03/07 | 13:06 | 172.04 | 273.65 | 147940 | 24.74 | -33.821 | -19.557 | 0.37525 | 0 | 15.139 | 1.4418 | 0.0002536 | 0 | 0 | 0
22/03/07 | 13:06 | 184.02 | 282.38 | 148070 | 23.996 | -13.954 | -19.396 | 0.014489 | 0 | 15.14 | 1.4419 | 9.784e-06 | 0 | 0 | 0
22/03/07 | 13:06 | 236.7 | 324.73 | 148230 | 19.183 | -38.066 | -19.884 | 0.71719 | 0 | 15.136 | 1.4415 | 0.0004838 | 0 | 0 | 0
22/03/07 | 13:06 | 244.4 | 404.25 | 148060 | 14.304 | -71.167 | -19.687 | 0.79428 | 0 | 15.134 | 1.4413 | 0.00053601 | 0 | 0 | 0
22/03/07 | 13:06 | 198.08 | 322.57 | 147760 | 14.238 | -74.438 | -19.899 | 0.2725 | 0 | 15.135 | 1.4415 | 0.0001844 | 0 | 0 | 0
22/03/07 | 13:06 | 173.68 | 273 | 147900 | 19.064 | -55.927 | -19.242 | 0.6763 | 0 | 15.138 | 1.4417 | 0.00045721 | 0 | 0 | 0
22/03/07 | 13:06 | 156.21 | 257.54 | 147850 | 21.458 | -56.097 | -19.526 | 0.16907 | 0 | 15.138 | 1.4417 | 0.00011432 | 0 | 0 | 0
22/03/07 | 13:06 | 152.67 | 248.85 | 147970 | 26.089 | 8.4715 | -19.852 | 0.36093 | 0 | 15.143 | 1.4422 | 0.00024392 | 0 | 0 | 0
22/03/07 | 13:06 | 139.52 | 246.03 | 147890 | 27.062 | -1.401 | -17.223 | 1.4486 | 0 | 15.142 | 1.4421 | 0.00097924 | 0 | 0 | 0
22/03/07 | 13:06 | 133.56 | 227.98 | 147920 | 31.81 | -56.051 | -13.682 | 0.40648 | 0 | 15.139 | 1.4418 | 0.00027479 | 0 | 0 | 0
22/03/07 | 13:06 | 157.75 | 241.18 | 148210 | 33.68 | -86.768 | -12.964 | 1.3033 | 0 | 15.136 | 1.4415 | 0.00087921 | 0 | 0 | 0
Mode 4
Date | Time | CO-L | CO-H, | CO2 | NO/NOx | O2 | THC | ECO2 | AFR | Lambda | EGR | CH4 | N/A | N/A | N/A
|  | ppm | ppm | ppm | ppm | ppm | ppm C | ppm |  |  | % | "?"
22/03/07 | 13:13 | 5207.9 | 28730 | 133740 | -13.474 | 227.46 | 1572.4 | -0.0021749 | 0 | 13.854 | 1.3194 | -1.6251e-06 | 0 | 0 | 0
22/03/07 | 13:13 | 5207.9 | 29208 | 133490 | -13.054 | 216.9 | 1559.5 | 0.91831 | 0 | 13.837 | 1.3178 | 0.00068821 | 0 | 0 | 0
22/03/07 | 13:13 | 5207.9 | 29699 | 133200 | -12.557 | 216.62 | 1474.4 | 0.53694 | 0 | 13.825 | 1.3166 | 0.00040304 | 0 | 0 | 0
22/03/07 | 13:13 | 5207.9 | 30104 | 132960 | -12.6 | 316.29 | 1421.5 | 0.016174 | 0 | 13.819 | 1.3161 | 1.2164e-05 | 0 | 0 | 0
22/03/07 | 13:13 | 5207.9 | 30287 | 132930 | -12.647 | 365.3 | 1417.9 | 8.6896e-05 | 0 | 13.816 | 1.3158 | 6.5321e-08 | 0 | 0 | 0
22/03/07 | 13:13 | 5207.9 | 30756 | 132690 | -12.611 | 351.63 | 1518.1 | 0.36002 | 0 | 13.789 | 1.3132 | 0.0002714 | 0 | 0 | 0
22/03/07 | 13:13 | 5207.9 | 30281 | 132900 | -12.911 | 309.27 | 1532.4 | 0.0080564 | 0 | 13.803 | 1.3146 | 6.0644e-06 | 0 | 0 | 0
22/03/07 | 13:13 | 5207.9 | 30229 | 132860 | -12.85 | 288.46 | 1747.6 | 0.22817 | 0 | 13.785 | 1.3129 | 0.0001718 | 0 | 0 | 0
22/03/07 | 13:13 | 5207.9 | 30193 | 132760 | -12.475 | 361.02 | 1862.7 | 0.13895 | 0 | 13.78 | 1.3124 | 0.00010462 | 0 | 0 | 0
22/03/07 | 13:13 | 5207.9 | 30743 | 132420 | -11.662 | 460.48 | 1973 | 0.00060821 | 0 | 13.756 | 1.3101 | 4.5893e-07 | 0 | 0 | 0
22/03/07 | 13:13 | 5207.9 | 30390 | 132530 | -11.151 | 477.81 | 1954.8 | 3.2676e-06 | 0 | 13.771 | 1.3115 | 2.4669e-09 | 0 | 0 | 0
22/03/07 | 13:13 | 5207.9 | 30636 | 132470 | -10.365 | 463.7 | 1928.6 | 0.34987 | 0 | 13.764 | 1.3108 | 0.00026415 | 0 | 0 | 0
22/03/07 | 13:13 | 5207.9 | 30861 | 132370 | -9.3864 | 322.92 | 1971.1 | 1.1376 | 0 | 13.743 | 1.3089 | 0.00085934 | 0 | 0 | 0
22/03/07 | 13:13 | 5207.9 | 31122 | 132230 | -9.0873 | 253.11 | 1960.9 | 0.04984 | 0 | 13.73 | 1.3076 | 3.7696e-05 | 0 | 0 | 0
22/03/07 | 13:13 | 5207.9 | 31235 | 132180 | -9.0158 | 226.86 | 1955.6 | 0.72287 | 0 | 13.725 | 1.3071 | 0.00054695 | 0 | 0 | 0
22/03/07 | 13:13 | 5207.9 | 30859 | 132350 | -9.1421 | 222.79 | 1958.9 | 0.013342 | 0 | 13.738 | 1.3084 | 1.0085e-05 | 0 | 0 | 0
22/03/07 | 13:13 | 5207.9 | 31162 | 132200 | -9.4292 | 211.78 | 1941.9 | 0.3622 | 0 | 13.728 | 1.3074 | 0.00027393 | 0 | 0 | 0
22/03/07 | 13:13 | 5207.9 | 31490 | 132030 | -9.9069 | 250.97 | 2008.4 | 0.37025 | 0 | 13.712 | 1.3059 | 0.00028038 | 0 | 0 | 0
22/03/07 | 13:13 | 5207.9 | 31665 | 131950 | -10.029 | 201.97 | 1961.6 | 1.015 | 0 | 13.707 | 1.3054 | 0.00076923 | 0 | 0 | 0
22/03/07 | 13:13 | 5207.9 | 31808 | 131880 | -10.392 | 128.7 | 1946.5 | -0.16474 | 0 | 13.699 | 1.3046 | -0.00012494 | 0 | 0 | 0
22/03/07 | 13:13 | 5207.9 | 31835 | 131880 | -11.022 | 115.66 | 1972.4 | -0.052112 | 0 | 13.695 | 1.3043 | -3.9503e-05 | 0 | 0 | 0
22/03/07 | 13:13 | 5207.9 | 32251 | 131660 | -11.156 | 152.64 | 1934.4 | 0.66783 | 0 | 13.684 | 1.3033 | 0.00050731 | 0 | 0 | 0
22/03/07 | 13:13 | 5207.9 | 32392 | 131600 | -11.258 | 145.48 | 1927.6 | 0.83035 | 0 | 13.679 | 1.3028 | 0.00063109 | 0 | 0 | 0
22/03/07 | 13:13 | 5207.9 | 32039 | 131770 | -11.555 | 107.98 | 1953.4 | 0.34075 | 0 | 13.688 | 1.3036 | 0.00025852 | 0 | 0 | 0
22/03/07 | 13:13 | 5207.9 | 31978 | 131780 | -11.802 | 77.225 | 1994.8 | 0.42693 | 0 | 13.685 | 1.3033 | 0.00032392 | 0 | 0 | 0
22/03/07 | 13:14 | 5207.9 | 31640 | 131920 | -11.577 | 82.638 | 2074.4 | 0.38853 | 0 | 13.691 | 1.3039 | 0.00029425 | 0 | 0 | 0
22/03/07 | 13:14 | 5207.9 | 31503 | 131980 | -11.604 | 118.52 | 2058.7 | 0.34953 | 0 | 13.7 | 1.3047 | 0.00026483 | 0 | 0 | 0
22/03/07 | 13:14 | 5207.9 | 31271 | 132090 | -11.661 | 132.12 | 2064.2 | 0.00153 | 0 | 13.709 | 1.3056 | 1.1588e-06 | 0 | 0 | 0
22/03/07 | 13:14 | 5207.9 | 31031 | 132220 | -11.601 | 134.75 | 2004.4 | 8.2198e-06 | 0 | 13.723 | 1.3069 | 6.2185e-09 | 0 | 0 | 0
22/03/07 | 13:14 | 5207.9 | 31377 | 132070 | -11.677 | 121.93 | 1982.8 | 3.3917e-08 | 0 | 13.711 | 1.3058 | 2.5669e-11 | 0 | 0 | 0
22/03/07 | 13:14 | 5207.9 | 31187 | 132150 | -11.811 | 129.56 | 2024.7 | 1.4846e-10 | 0 | 13.715 | 1.3062 | 1.1238e-13 | 0 | 0 | 0
22/03/07 | 13:14 | 5207.9 | 31064 | 132200 | -11.968 | 151.45 | 2011.2 | 0.36002 | 0 | 13.722 | 1.3068 | 0.00027235 | 0 | 0 | 0
22/03/07 | 13:14 | 5207.9 | 31001 | 132250 | -12.25 | 148.83 | 1914.9 | 0.0075945 | 0 | 13.732 | 1.3078 | 5.743e-06 | 0 | 0 | 0
22/03/07 | 13:14 | 5207.9 | 30838 | 132340 | -12.6 | 113.62 | 1753.1 | 3.3243e-05 | 0 | 13.75 | 1.3095 | 2.5125e-08 | 0 | 0 | 0
22/03/07 | 13:14 | 5207.9 | 31005 | 132250 | -12.746 | 64.958 | 1738.3 | 1.0905 | 0 | 13.742 | 1.3087 | 0.00082438 | 0 | 0 | 0
22/03/07 | 13:14 | 5207.9 | 31400 | 132080 | -13.254 | 81.034 | 1775.3 | 0.012361 | 0 | 13.725 | 1.3072 | 9.358e-06 | 0 | 0 | 0
22/03/07 | 13:14 | 5207.9 | 31771 | 131950 | -13.529 | 68.116 | 1812.2 | 1.1112 | 0 | 13.708 | 1.3055 | 0.0008419 | 0 | 0 | 0
22/03/07 | 13:14 | 5207.9 | 31507 | 132090 | -13.626 | 73.365 | 1834.6 | 0.32354 | 0 | 13.716 | 1.3063 | 0.00024476 | 0 | 0 | 0
22/03/07 | 13:14 | 5207.9 | 31088 | 132310 | -13.618 | 77.817 | 1863.9 | 0.78062 | 0 | 13.73 | 1.3076 | 0.00058998 | 0 | 0 | 0
22/03/07 | 13:14 | 5207.9 | 30910 | 132410 | -13.594 | 58.208 | 1934.6 | 0.44663 | 0 | 13.73 | 1.3076 | 0.00033735 | 0 | 0 | 0
22/03/07 | 13:14 | 5207.9 | 31277 | 132240 | -13.668 | 38.209 | 1991.4 | 0.35075 | 0 | 13.71 | 1.3057 | 0.00026535 | 0 | 0 | 0
22/03/07 | 13:14 | 5207.9 | 31599 | 132050 | -13.708 | 31.252 | 2067.1 | 0.020025 | 0 | 13.691 | 1.3039 | 1.5162e-05 | 0 | 0 | 0
22/03/07 | 13:14 | 5207.9 | 31657 | 131970 | -13.784 | 29.986 | 2110.5 | 8.7653e-05 | 0 | 13.685 | 1.3033 | 6.6428e-08 | 0 | 0 | 0
22/03/07 | 13:14 | 5207.9 | 31516 | 132010 | -13.686 | 22.682 | 2094.9 | 0.7131 | 0 | 13.691 | 1.3039 | 0.00054017 | 0 | 0 | 0
22/03/07 | 13:14 | 5207.9 | 31291 | 132080 | -13.76 | 2.775 | 2181.5 | 0.022098 | 0 | 13.69 | 1.3039 | 1.6742e-05 | 0 | 0 | 0
22/03/07 | 13:14 | 5207.9 | 31130 | 132150 | -13.605 | 53.826 | 2205.6 | 0.28339 | 0 | 13.697 | 1.3045 | 0.00021449 | 0 | 0 | 0
22/03/07 | 13:14 | 5207.9 | 31683 | 131890 | -13.661 | 82.114 | 2187.4 | 0.1006 | 0 | 13.68 | 1.3029 | 7.6189e-05 | 0 | 0 | 0
22/03/07 | 13:14 | 5207.9 | 31851 | 131790 | -13.707 | 68.564 | 2272.4 | 0.44178 | 0 | 13.666 | 1.3015 | 0.00033512 | 0 | 0 | 0
22/03/07 | 13:14 | 5207.9 | 31948 | 131750 | -13.829 | 72.822 | 2261.1 | 0.79529 | 0 | 13.664 | 1.3013 | 0.00060368 | 0 | 0 | 0
22/03/07 | 13:14 | 5207.9 | 32186 | 131630 | -14.014 | 15.824 | 2231.9 | 0.90896 | 0 | 13.654 | 1.3004 | 0.00069058 | 0 | 0 | 0
22/03/07 | 13:14 | 5207.9 | 32521 | 131450 | -14.244 | -23.698 | 2213.9 | 0.7687 | 0 | 13.64 | 1.2991 | 0.00058499 | 0 | 0 | 0
22/03/07 | 13:14 | 5207.9 | 32641 | 131370 | -14.522 | 5.6507 | 2006.3 | 0.4962 | 0 | 13.654 | 1.3004 | 0.00037765 | 0 | 0 | 0
22/03/07 | 13:14 | 5207.9 | 32478 | 131440 | -14.615 | 3.8056 | 1962.2 | 0.66982 | 0 | 13.664 | 1.3013 | 0.00050953 | 0 | 0 | 0
22/03/07 | 13:14 | 5207.9 | 32372 | 131500 | -14.626 | -2.5735 | 1898.4 | 0.75975 | 0 | 13.673 | 1.3022 | 0.00057778 | 0 | 0 | 0
22/03/07 | 13:14 | 5207.9 | 32083 | 131650 | -14.778 | -20.791 | 1879.8 | -0.33071 | 0 | 13.684 | 1.3033 | -0.00025115 | 0 | 0 | 0
22/03/07 | 13:14 | 5207.9 | 31329 | 132050 | -14.875 | 25.751 | 1896.9 | 0.64754 | 0 | 13.714 | 1.3061 | 0.00049006 | 0 | 0 | 0
22/03/07 | 13:14 | 5207.9 | 31386 | 132080 | -15.115 | 12.862 | 1898.2 | 0.076634 | 0 | 13.711 | 1.3058 | 5.8011e-05 | 0 | 0 | 0
22/03/07 | 13:14 | 5207.9 | 31496 | 132050 | -15.557 | 30.507 | 1932.2 | 0.31325 | 0 | 13.706 | 1.3053 | 0.00023733 | 0 | 0 | 0
22/03/07 | 13:14 | 5207.9 | 31578 | 131980 | -15.797 | 14.296 | 1958.4 | 0.072835 | 0 | 13.699 | 1.3047 | 5.5195e-05 | 0 | 0 | 0
22/03/07 | 13:14 | 5207.9 | 31725 | 131920 | -15.333 | 79.327 | 2002.5 | 0.36643 | 0 | 13.694 | 1.3042 | 0.0002776 | 0 | 0 | 0
22/03/07 | 13:14 | 5207.9 | 31612 | 131980 | -15.474 | 133.4 | 1999.7 | 0.72073 | 0 | 13.702 | 1.3049 | 0.00054602 | 0 | 0 | 0
22/03/07 | 13:14 | 5207.9 | 31244 | 132150 | -15.49 | 98.15 | 2143.3 | 0.058238 | 0 | 13.701 | 1.3049 | 4.4079e-05 | 0 | 0 | 0
22/03/07 | 13:14 | 5207.9 | 31273 | 132090 | -15.7 | 58.354 | 2120.4 | 0.0002403 | 0 | 13.7 | 1.3047 | 1.8188e-07 | 0 | 0 | 0
22/03/07 | 13:14 | 5207.9 | 31315 | 132090 | -15.362 | 99.501 | 2113 | 0.38476 | 0 | 13.701 | 1.3049 | 0.00029128 | 0 | 0 | 0
22/03/07 | 13:14 | 5207.9 | 31441 | 132070 | -15.467 | 108.15 | 2069.4 | 0.7366 | 0 | 13.701 | 1.3048 | 0.00055764 | 0 | 0 | 0
22/03/07 | 13:14 | 5207.9 | 31929 | 131830 | -15.736 | 6.5577 | 2098.2 | 0.004196 | 0 | 13.674 | 1.3023 | 3.1807e-06 | 0 | 0 | 0
22/03/07 | 13:14 | 5207.9 | 31836 | 131820 | -15.886 | -33.434 | 2034.6 | 1.3857 | 0 | 13.68 | 1.3029 | 0.0010513 | 0 | 0 | 0
22/03/07 | 13:14 | 5207.9 | 32144 | 131650 | -16.074 | -36.819 | 2005.9 | 0.70999 | 0 | 13.671 | 1.302 | 0.00053916 | 0 | 0 | 0
22/03/07 | 13:14 | 5207.9 | 31982 | 131740 | -16.135 | 24.674 | 1955.4 | -0.17523 | 0 | 13.685 | 1.3033 | -0.00013308 | 0 | 0 | 0
22/03/07 | 13:14 | 5207.9 | 31882 | 131800 | -16.194 | 44.303 | 1976 | 0.36851 | 0 | 13.688 | 1.3036 | 0.00027958 | 0 | 0 | 0
22/03/07 | 13:14 | 5207.9 | 31645 | 131910 | -16.181 | 65.194 | 1971.4 | 1.0604 | 0 | 13.698 | 1.3046 | 0.00080351 | 0 | 0 | 0
22/03/07 | 13:14 | 5207.9 | 31411 | 132070 | -16.509 | 20.763 | 1933.6 | 1.1583 | 0 | 13.708 | 1.3055 | 0.00087722 | 0 | 0 | 0
22/03/07 | 13:14 | 5207.9 | 30941 | 132300 | -16.373 | 13.761 | 2001.5 | 0.0077014 | 0 | 13.719 | 1.3066 | 5.826e-06 | 0 | 0 | 0
22/03/07 | 13:14 | 5207.9 | 30696 | 132440 | -16.493 | -1.6014 | 1928.1 | 1.0768 | 0 | 13.734 | 1.308 | 0.00081296 | 0 | 0 | 0
22/03/07 | 13:14 | 5207.9 | 30840 | 132390 | -16.348 | 67.697 | 1867 | 0.8222 | 0 | 13.738 | 1.3084 | 0.00062098 | 0 | 0 | 0
22/03/07 | 13:14 | 5207.9 | 30780 | 132410 | -16.461 | -12.759 | 1855.8 | 1.8306 | 0 | 13.736 | 1.3082 | 0.0013825 | 0 | 0 | 0
22/03/07 | 13:14 | 5207.9 | 30695 | 132460 | -16.375 | 6.2484 | 1916.7 | 0.41913 | 0 | 13.736 | 1.3082 | 0.00031646 | 0 | 0 | 0
22/03/07 | 13:14 | 5207.9 | 30480 | 132560 | -16.389 | 0.58704 | 1934.2 | 0.0015827 | 0 | 13.742 | 1.3088 | 1.1806e-06 | 0 | 0 | 0
22/03/07 | 13:14 | 5207.9 | 30450 | 132620 | -16.551 | 11.635 | 1933.8 | 0.39002 | 0 | 13.744 | 1.309 | 0.00029409 | 0 | 0 | 0
22/03/07 | 13:14 | 5207.9 | 30538 | 132570 | -16.79 | 24.983 | 1906.7 | 0.87525 | 0 | 13.744 | 1.3089 | 0.00066057 | 0 | 0 | 0
22/03/07 | 13:14 | 5207.9 | 31076 | 132300 | -16.999 | 3.2014 | 1896.9 | 0.7638 | 0 | 13.723 | 1.307 | 0.0005773 | 0 | 0 | 0
22/03/07 | 13:14 | 5207.9 | 31112 | 132290 | -16.999 | -13.85 | 1860.1 | 0.48487 | 0 | 13.724 | 1.307 | 0.00036653 | 0 | 0 | 0
22/03/07 | 13:14 | 5207.9 | 31195 | 132260 | -17.317 | -21.632 | 1706.6 | 0.14052 | 0 | 13.733 | 1.3079 | 0.00010623 | 0 | 0 | 0
22/03/07 | 13:14 | 5207.9 | 31347 | 132170 | -17.27 | 59.88 | 1653 | 0.00055585 | 0 | 13.737 | 1.3083 | 4.2044e-07 | 0 | 0 | 0
22/03/07 | 13:14 | 5207.9 | 31609 | 132040 | -17.426 | 72.898 | 1627.3 | 0.38324 | 0 | 13.73 | 1.3076 | 0.00029028 | 0 | 0 | 0
22/03/07 | 13:14 | 5207.9 | 31026 | 132330 | -17.594 | 56.241 | 1663.6 | 0.73081 | 0 | 13.748 | 1.3093 | 0.00055252 | 0 | 0 | 0
22/03/07 | 13:15 | 5207.9 | 30205 | 132810 | -17.416 | 0.068873 | 1651.5 | 0.36913 | 0 | 13.777 | 1.3121 | 0.0002779 | 0 | 0 | 0
22/03/07 | 13:15 | 5207.9 | 30023 | 132940 | -17.591 | -11.446 | 1651.7 | 0.01118 | 0 | 13.783 | 1.3127 | 8.4099e-06 | 0 | 0 | 0
22/03/07 | 13:15 | 5207.9 | 30174 | 132880 | -17.41 | -19.107 | 1731.6 | 6.0065e-05 | 0 | 13.771 | 1.3115 | 4.5195e-08 | 0 | 0 | 0
22/03/07 | 13:15 | 5207.9 | 30512 | 132710 | -17.655 | -6.8007 | 1797 | 0.36213 | 0 | 13.753 | 1.3098 | 0.00027287 | 0 | 0 | 0
22/03/07 | 13:15 | 5207.9 | 30468 | 132710 | -17.78 | -6.9675 | 1793.2 | 0.28913 | 0 | 13.755 | 1.31 | 0.00021786 | 0 | 0 | 0
22/03/07 | 13:15 | 5207.9 | 30317 | 132760 | -17.72 | 28.192 | 1793.2 | -0.2655 | 0 | 13.762 | 1.3107 | -0.00019999 | 0 | 0 | 0
22/03/07 | 13:15 | 5207.9 | 30625 | 132610 | -17.538 | 77.072 | 1856.4 | -0.0010955 | 0 | 13.749 | 1.3094 | -8.257e-07 | 0 | 0 | 0
22/03/07 | 13:15 | 5207.9 | 31302 | 132260 | -17.677 | 81.42 | 1866.5 | -4.7953e-06 | 0 | 13.722 | 1.3069 | -3.6227e-09 | 0 | 0 | 0
22/03/07 | 13:15 | 5207.9 | 31022 | 132370 | -17.609 | 69.571 | 1924.7 | -2.5763e-08 | 0 | 13.727 | 1.3073 | -1.9479e-11 | 0 | 0 | 0
22/03/07 | 13:15 | 5207.9 | 30660 | 132540 | -17.442 | 54.258 | 1996.4 | 0.54282 | 0 | 13.734 | 1.308 | 0.00040952 | 0 | 0 | 0
22/03/07 | 13:15 | 5207.9 | 30356 | 132670 | -17.379 | 41.022 | 1961.2 | 0.20334 | 0 | 13.747 | 1.3092 | 0.00015335 | 0 | 0 | 0
22/03/07 | 13:15 | 5207.9 | 30338 | 132720 | -17.162 | 32.257 | 2003.7 | 0.31579 | 0 | 13.744 | 1.309 | 0.00023804 | 0 | 0 | 0
22/03/07 | 13:15 | 5207.9 | 30483 | 132640 | -17.15 | 34.523 | 2065.5 | 0.052736 | 0 | 13.734 | 1.308 | 3.9755e-05 | 0 | 0 | 0
22/03/07 | 13:15 | 5207.9 | 30442 | 132630 | -17.321 | 5.1128 | 2070.2 | 0.00023084 | 0 | 13.733 | 1.3079 | 1.7403e-07 | 0 | 0 | 0
22/03/07 | 13:15 | 5207.9 | 30359 | 132670 | -17.175 | -29.238 | 2102.3 | 1.2402e-06 | 0 | 13.731 | 1.3077 | 9.3487e-10 | 0 | 0 | 0
22/03/07 | 13:15 | 5207.9 | 30739 | 132530 | -17.218 | -13.483 | 2145.6 | 0.70757 | 0 | 13.715 | 1.3062 | 0.00053393 | 0 | 0 | 0
22/03/07 | 13:15 | 5207.9 | 30990 | 132380 | -17.448 | 5.0549 | 2101.2 | 0.31258 | 0 | 13.71 | 1.3057 | 0.00023614 | 0 | 0 | 0
22/03/07 | 13:15 | 5207.9 | 31027 | 132330 | -17.403 | -41.692 | 2054.7 | 0.44831 | 0 | 13.709 | 1.3056 | 0.00033877 | 0 | 0 | 0
22/03/07 | 13:15 | 5207.9 | 31237 | 132220 | -17.258 | 11.331 | 2020.8 | 0.04823 | 0 | 13.707 | 1.3055 | 3.6443e-05 | 0 | 0 | 0
22/03/07 | 13:15 | 5207.9 | 31507 | 132100 | -17.461 | -1.3722 | 1990.9 | 0.28364 | 0 | 13.699 | 1.3047 | 0.00021484 | 0 | 0 | 0
22/03/07 | 13:15 | 5207.9 | 31576 | 132060 | -17.624 | 5.9538 | 1937.2 | 0.072676 | 0 | 13.701 | 1.3049 | 5.5057e-05 | 0 | 0 | 0
22/03/07 | 13:15 | 5207.9 | 31112 | 132290 | -17.626 | -22.938 | 1947.6 | 0.00029988 | 0 | 13.716 | 1.3063 | 2.2681e-07 | 0 | 0 | 0
22/03/07 | 13:15 | 5207.9 | 30773 | 132460 | -17.501 | -34.302 | 1954.8 | 1.3126e-06 | 0 | 13.728 | 1.3074 | 9.913e-10 | 0 | 0 | 0
22/03/07 | 13:15 | 5207.9 | 30465 | 132620 | -17.502 | -6.9205 | 1947.9 | 7.0521e-09 | 0 | 13.741 | 1.3087 | 5.3208e-12 | 0 | 0 | 0
22/03/07 | 13:15 | 5207.9 | 29842 | 132960 | -17.625 | 18.11 | 1898.3 | 2.9099e-11 | 0 | 13.771 | 1.3115 | 2.1899e-14 | 0 | 0 | 0
22/03/07 | 13:15 | 5207.9 | 29756 | 133020 | -17.841 | -31.563 | 1929.1 | 0.3884 | 0 | 13.769 | 1.3113 | 0.00029189 | 0 | 0 | 0
22/03/07 | 13:15 | 5207.9 | 29944 | 132930 | -17.771 | -65.694 | 1992.8 | 0.66135 | 0 | 13.754 | 1.3099 | 0.00049753 | 0 | 0 | 0
22/03/07 | 13:15 | 5207.9 | 29919 | 132910 | -17.691 | -32.264 | 1971 | 0.075724 | 0 | 13.759 | 1.3103 | 5.6977e-05 | 0 | 0 | 0
22/03/07 | 13:15 | 5207.9 | 29913 | 132930 | -17.658 | -40.693 | 1835.8 | 0.00033146 | 0 | 13.77 | 1.3114 | 2.4934e-07 | 0 | 0 | 0
22/03/07 | 13:15 | 5207.9 | 30126 | 132830 | -17.638 | -63.264 | 1802.3 | 1.7808e-06 | 0 | 13.763 | 1.3108 | 1.3401e-09 | 0 | 0 | 0
22/03/07 | 13:15 | 5207.9 | 30923 | 132450 | -17.704 | -41.704 | 1729.8 | 7.3478e-09 | 0 | 13.741 | 1.3087 | 5.5419e-12 | 0 | 0 | 0
22/03/07 | 13:15 | 5207.9 | 31255 | 132260 | -17.837 | -14.828 | 1612.6 | 3.2163e-11 | 0 | 13.739 | 1.3085 | 2.432e-14 | 0 | 0 | 0
22/03/07 | 13:15 | 5207.9 | 30676 | 132540 | -17.859 | -51.504 | 1447 | 0.36475 | 0 | 13.773 | 1.3117 | 0.00027534 | 0 | 0 | 0
Mode 5
Date | Time | CO-L | CO-H, | CO2 | NO/NOx | O2 | THC | ECO2 | AFR | Lambda | EGR | CH4 | N/A | N/A | N/A
|  | ppm | ppm | ppm | ppm | ppm | ppm C | ppm |  |  | % | "?"
22/03/07 | 13:25 | 5186 | 5849.3 | 144150 | -14.52 | -2642.4 | 428.23 | -3.7242e-11 | 0 | 14.683 | 1.3984 | -2.5832e-14 | 0 | 0 | 0
22/03/07 | 13:25 | 4983 | 5957.1 | 143990 | -14.366 | -2488.2 | 475.99 | -0.35711 | 0 | 14.683 | 1.3984 | -0.00024808 | 0 | 0 | 0
22/03/07 | 13:25 | 5061.1 | 5516.2 | 144130 | -14.125 | -2440.1 | 491.16 | 0.31882 | 0 | 14.703 | 1.4003 | 0.00022121 | 0 | 0 | 0
22/03/07 | 13:25 | 5206.4 | 6517.4 | 143800 | -13.981 | -2449.7 | 495.02 | 0.040453 | 0 | 14.661 | 1.3963 | 2.8105e-05 | 0 | 0 | 0
22/03/07 | 13:25 | 5142.5 | 6007 | 143870 | -14.115 | -2510 | 462.89 | 0.00021734 | 0 | 14.681 | 1.3982 | 1.5121e-07 | 0 | 0 | 0
22/03/07 | 13:25 | 5204.3 | 6050.7 | 143890 | -14.205 | -2328.7 | 452.36 | 0.33309 | 0 | 14.692 | 1.3992 | 0.00023161 | 0 | 0 | 0
22/03/07 | 13:25 | 5207.9 | 5992.1 | 143910 | -13.694 | -2299.6 | 527.86 | 0.053169 | 0 | 14.689 | 1.3989 | 3.6961e-05 | 0 | 0 | 0
22/03/07 | 13:25 | 5070 | 6052.3 | 143950 | -13.803 | -2382.2 | 731.19 | 0.00025205 | 0 | 14.661 | 1.3963 | 1.7511e-07 | 0 | 0 | 0
22/03/07 | 13:25 | 4526 | 5303.9 | 144230 | -13.866 | -2334.6 | 700.65 | 0.36584 | 0 | 14.698 | 1.3998 | 0.00025383 | 0 | 0 | 0
22/03/07 | 13:25 | 4426.6 | 4808.9 | 144480 | -14.07 | -2177.2 | 471.02 | 0.0020567 | 0 | 14.752 | 1.4049 | 1.4237e-06 | 0 | 0 | 0
22/03/07 | 13:25 | 4898.8 | 5328.5 | 144280 | -13.795 | -2089.8 | 492.64 | 1.1049e-05 | 0 | 14.734 | 1.4032 | 7.6518e-09 | 0 | 0 | 0
22/03/07 | 13:25 | 5189.2 | 6275.7 | 143810 | -13.64 | -2098.4 | 479.07 | 0.26663 | 0 | 14.695 | 1.3995 | 0.00018555 | 0 | 0 | 0
22/03/07 | 13:25 | 4643.8 | 5778.2 | 144060 | -13.748 | -2234.8 | 554 | 0.80803 | 0 | 14.699 | 1.3999 | 0.00056108 | 0 | 0 | 0
22/03/07 | 13:25 | 4677.5 | 4955.7 | 144680 | -13.854 | -2241.7 | 527.67 | -0.62151 | 0 | 14.736 | 1.4035 | -0.00042944 | 0 | 0 | 0
22/03/07 | 13:25 | 5031 | 5758.1 | 144420 | -13.823 | -2122.4 | 535.52 | -0.0015783 | 0 | 14.71 | 1.401 | -1.1855e-06 | 0 | 0 | 0
22/03/07 | 13:25 | 5203 | 6155.3 | 144270 | -13.771 | -2274.8 | 573.46 | -0.426 | 0 | 14.68 | 1.3981 | -0.00029508 | 0 | 0 | 0
22/03/07 | 13:25 | 5151.3 | 6253.6 | 144100 | -14.149 | -2379.9 | 507.82 | -0.0030887 | 0 | 14.676 | 1.3977 | -2.1439e-06 | 0 | 0 | 0
22/03/07 | 13:25 | 4879.4 | 5594.3 | 144350 | -14.173 | -2335.2 | 526.23 | 0.71522 | 0 | 14.704 | 1.4004 | 0.0004954 | 0 | 0 | 0
22/03/07 | 13:25 | 5081.7 | 5561.1 | 144420 | -13.948 | -2296.3 | 581.08 | 0.021191 | 0 | 14.703 | 1.4002 | 1.4665e-05 | 0 | 0 | 0
22/03/07 | 13:25 | 5167.4 | 6126.6 | 144180 | -14.041 | -2313.9 | 583.42 | -0.31458 | 0 | 14.678 | 1.3979 | -0.00021816 | 0 | 0 | 0
22/03/07 | 13:26 | 5099.9 | 5817.2 | 144360 | -14.153 | -2319.9 | 566.6 | -0.052731 | 0 | 14.692 | 1.3992 | -3.6541e-05 | 0 | 0 | 0
22/03/07 | 13:26 | 5197.2 | 5930.1 | 144380 | -13.861 | -2276.9 | 441.27 | 0.38732 | 0 | 14.703 | 1.4002 | 0.00026819 | 0 | 0 | 0
22/03/07 | 13:26 | 5073.2 | 6048.5 | 144300 | -14.11 | -2358.8 | 597.41 | 0.68267 | 0 | 14.677 | 1.3978 | 0.00047302 | 0 | 0 | 0
22/03/07 | 13:26 | 5162.5 | 5742.2 | 144480 | -14.156 | -2409.9 | 647.8 | 0.38234 | 0 | 14.682 | 1.3983 | 0.00026459 | 0 | 0 | 0
22/03/07 | 13:26 | 5083.6 | 6512.5 | 144200 | -14.379 | -2388 | 523.74 | -0.34324 | 0 | 14.664 | 1.3965 | -0.00023805 | 0 | 0 | 0
22/03/07 | 13:26 | 4858.9 | 5291.6 | 144610 | -14.592 | -2405.4 | 675.37 | 0.3618 | 0 | 14.698 | 1.3998 | 0.00025038 | 0 | 0 | 0
22/03/07 | 13:26 | 5194.7 | 6153.5 | 144260 | -14.542 | -2149.1 | 725.99 | -0.36268 | 0 | 14.674 | 1.3975 | -0.00025118 | 0 | 0 | 0
22/03/07 | 13:26 | 5190.2 | 6370.9 | 144130 | -14.584 | -2262.9 | 617.5 | -0.0030484 | 0 | 14.668 | 1.3969 | -2.116e-06 | 0 | 0 | 0
22/03/07 | 13:26 | 5072.8 | 5759.6 | 144380 | -14.516 | -2411.4 | 514.75 | -1.6377e-05 | 0 | 14.694 | 1.3994 | -1.1348e-08 | 0 | 0 | 0
22/03/07 | 13:26 | 4999.9 | 5860.3 | 144260 | -14.508 | -2184.2 | 614.43 | -0.36365 | 0 | 14.694 | 1.3994 | -0.00025206 | 0 | 0 | 0
22/03/07 | 13:26 | 5068.8 | 5562.2 | 144460 | -14.56 | -2109.6 | 549.53 | 0.77257 | 0 | 14.718 | 1.4017 | 0.00053498 | 0 | 0 | 0
22/03/07 | 13:26 | 4819.8 | 5886.9 | 144410 | -14.664 | -2052.9 | 531.82 | 0.0041506 | 0 | 14.71 | 1.4009 | 2.8751e-06 | 0 | 0 | 0
22/03/07 | 13:26 | 4772.3 | 5068.4 | 144690 | -14.428 | -2049.9 | 575.49 | 1.7127e-05 | 0 | 14.74 | 1.4038 | 1.1839e-08 | 0 | 0 | 0
22/03/07 | 13:26 | 5182.7 | 6030.5 | 144290 | -14.105 | -1912.4 | 575.57 | 7.4967e-08 | 0 | 14.709 | 1.4008 | 5.1904e-11 | 0 | 0 | 0
22/03/07 | 13:26 | 5206.5 | 6056.3 | 144150 | -13.943 | -1896.6 | 504.15 | -0.36613 | 0 | 14.715 | 1.4014 | -0.000254 | 0 | 0 | 0
22/03/07 | 13:26 | 4992.4 | 5918.4 | 144140 | -13.778 | -1815.8 | 556.38 | 0.36062 | 0 | 14.721 | 1.402 | 0.00025025 | 0 | 0 | 0
22/03/07 | 13:26 | 4753.9 | 5391 | 144270 | -13.894 | -1760.1 | 491.21 | 0.35572 | 0 | 14.752 | 1.405 | 0.00024656 | 0 | 0 | 0
22/03/07 | 13:26 | 4706.8 | 5338.6 | 144310 | -13.779 | -1669.6 | 560.68 | 0.38768 | 0 | 14.754 | 1.4051 | 0.00026863 | 0 | 0 | 0
22/03/07 | 13:26 | 4697.9 | 5327.6 | 144400 | -13.602 | -1594.4 | 502.55 | 0.29438 | 0 | 14.765 | 1.4062 | 0.00020385 | 0 | 0 | 0
22/03/07 | 13:26 | 4696.9 | 5253.2 | 144410 | -13.647 | -1544.5 | 557.62 | 0.38007 | 0 | 14.766 | 1.4063 | 0.00026312 | 0 | 0 | 0
22/03/07 | 13:26 | 5136.7 | 5770.3 | 144300 | -13.708 | -1523.9 | 513.06 | -0.256 | 0 | 14.75 | 1.4048 | -0.00017745 | 0 | 0 | 0
22/03/07 | 13:26 | 4889.7 | 5943.3 | 144170 | -13.725 | -1608.2 | 569.81 | -0.010072 | 0 | 14.732 | 1.403 | -6.9932e-06 | 0 | 0 | 0
22/03/07 | 13:26 | 5139.7 | 5665.3 | 144370 | -13.903 | -1658.5 | 587.33 | -4.4089e-05 | 0 | 14.739 | 1.4037 | -3.0511e-08 | 0 | 0 | 0
22/03/07 | 13:26 | 5088 | 6418.4 | 144030 | -14.381 | -1661 | 526.44 | 0.34755 | 0 | 14.713 | 1.4013 | 0.0002413 | 0 | 0 | 0
22/03/07 | 13:26 | 4922.5 | 5414.5 | 144400 | -14.313 | -1775 | 464.39 | -0.34364 | 0 | 14.753 | 1.4051 | -0.000238 | 0 | 0 | 0
22/03/07 | 13:26 | 5184.2 | 5954.7 | 144250 | -13.866 | -1648.8 | 616.72 | 0.33023 | 0 | 14.724 | 1.4023 | 0.00022905 | 0 | 0 | 0
22/03/07 | 13:26 | 5098.4 | 6096.2 | 144150 | -13.763 | -1698.8 | 685.78 | 0.052709 | 0 | 14.709 | 1.4008 | 3.6563e-05 | 0 | 0 | 0
22/03/07 | 13:26 | 4755.4 | 5422.1 | 144410 | -14.287 | -1674.1 | 642.15 | 0.00021749 | 0 | 14.742 | 1.404 | 1.5073e-07 | 0 | 0 | 0
22/03/07 | 13:26 | 4796.4 | 5358.6 | 144470 | -13.929 | -1535 | 508.35 | 0.21563 | 0 | 14.767 | 1.4064 | 0.00014933 | 0 | 0 | 0
22/03/07 | 13:26 | 5044.5 | 5666.4 | 144230 | -13.611 | -1408.2 | 485.22 | 1.4853 | 0 | 14.764 | 1.4061 | 0.0010296 | 0 | 0 | 0
22/03/07 | 13:26 | 5091.8 | 5936.4 | 144160 | -13.554 | -1469.3 | 461.89 | 0.14936 | 0 | 14.752 | 1.4049 | 0.00010363 | 0 | 0 | 0
22/03/07 | 13:26 | 4891.3 | 5642.9 | 144360 | -13.58 | -1617.7 | 548.62 | 0.0006538 | 0 | 14.746 | 1.4044 | 4.5315e-07 | 0 | 0 | 0
22/03/07 | 13:26 | 5081.3 | 5578.4 | 144510 | -13.59 | -1537.4 | 491.84 | -0.33887 | 0 | 14.76 | 1.4057 | -0.00023449 | 0 | 0 | 0
22/03/07 | 13:26 | 5179.4 | 6398.9 | 144220 | -13.65 | -1466.6 | 504.39 | 0.33137 | 0 | 14.729 | 1.4028 | 0.00022982 | 0 | 0 | 0
22/03/07 | 13:26 | 4970.2 | 5702.6 | 144380 | -13.909 | -1601.4 | 664.67 | 0.007931 | 0 | 14.733 | 1.4032 | 5.4962e-06 | 0 | 0 | 0
22/03/07 | 13:26 | 4769.1 | 5479.9 | 144440 | -13.738 | -1511.7 | 569.84 | -0.086424 | 0 | 14.757 | 1.4055 | -5.9976e-05 | 0 | 0 | 0
22/03/07 | 13:26 | 5096.6 | 5634.1 | 144570 | -13.83 | -1561 | 536.36 | 0.08611 | 0 | 14.752 | 1.4049 | 5.9538e-05 | 0 | 0 | 0
22/03/07 | 13:26 | 4980.9 | 5965.3 | 144360 | -13.872 | -1679.4 | 511.05 | 0.36151 | 0 | 14.733 | 1.4031 | 0.0002504 | 0 | 0 | 0
22/03/07 | 13:26 | 5155.8 | 5742.9 | 144450 | -13.738 | -1617 | 518.36 | 0.027642 | 0 | 14.745 | 1.4043 | 1.9129e-05 | 0 | 0 | 0
22/03/07 | 13:26 | 5169.7 | 6246.1 | 144310 | -13.667 | -1608.9 | 535.47 | 0.17505 | 0 | 14.723 | 1.4022 | 0.00012122 | 0 | 0 | 0
22/03/07 | 13:26 | 5152.9 | 5769.7 | 144540 | -13.728 | -1685.9 | 554.68 | 0.20322 | 0 | 14.736 | 1.4035 | 0.00014067 | 0 | 0 | 0
22/03/07 | 13:26 | 5181 | 6080.7 | 144480 | -14.008 | -1599.4 | 581.56 | 0.001083 | 0 | 14.727 | 1.4025 | 7.493e-07 | 0 | 0 | 0
22/03/07 | 13:26 | 5198.9 | 5902.8 | 144520 | -14.411 | -1601.6 | 533.26 | 4.4301e-06 | 0 | 14.738 | 1.4037 | 3.0651e-09 | 0 | 0 | 0
22/03/07 | 13:26 | 5207.8 | 6154.6 | 144390 | -14.239 | -1569.4 | 577.45 | 0.0022468 | 0 | 14.726 | 1.4024 | 1.5497e-06 | 0 | 0 | 0
22/03/07 | 13:26 | 5207.9 | 6272.4 | 144310 | -14.465 | -1605.5 | 570.78 | -0.0021058 | 0 | 14.719 | 1.4018 | -1.4594e-06 | 0 | 0 | 0
22/03/07 | 13:26 | 5081.3 | 6035.4 | 144410 | -14.479 | -1645.7 | 538.49 | 0.32917 | 0 | 14.729 | 1.4028 | 0.00022792 | 0 | 0 | 0
22/03/07 | 13:26 | 4993.6 | 5457.5 | 144680 | -14.323 | -1669.4 | 538.24 | 0.28297 | 0 | 14.752 | 1.405 | 0.00019554 | 0 | 0 | 0
22/03/07 | 13:26 | 5202.7 | 6195.5 | 144440 | -14.252 | -1634.2 | 530.9 | 0.13917 | 0 | 14.725 | 1.4023 | 9.6248e-05 | 0 | 0 | 0
22/03/07 | 13:26 | 5032.7 | 6120.3 | 144390 | -14.556 | -1621.5 | 604.14 | 0.00057423 | 0 | 14.721 | 1.402 | 3.9785e-07 | 0 | 0 | 0
22/03/07 | 13:26 | 4881.9 | 5328.9 | 144720 | -14.363 | -1675 | 612.06 | 2.5135e-06 | 0 | 14.75 | 1.4047 | 1.738e-09 | 0 | 0 | 0
22/03/07 | 13:26 | 5127.8 | 6047.3 | 144500 | -14.462 | -1598.6 | 573.06 | 1.3504e-08 | 0 | 14.729 | 1.4027 | 9.3344e-12 | 0 | 0 | 0
22/03/07 | 13:26 | 5072.6 | 5663.3 | 144630 | -14.673 | -1564.2 | 600.12 | 5.5721e-11 | 0 | 14.744 | 1.4042 | 3.8567e-14 | 0 | 0 | 0
22/03/07 | 13:26 | 5202.2 | 6190.7 | 144440 | -15.144 | -1497.5 | 706.7 | 2.439e-13 | 0 | 14.716 | 1.4016 | 1.6874e-16 | 0 | 0 | 0
22/03/07 | 13:26 | 5085.3 | 5908.7 | 144440 | -14.953 | -1549.8 | 476.41 | 1.3104e-15 | 0 | 14.747 | 1.4045 | 9.0745e-19 | 0 | 0 | 0
22/03/07 | 13:26 | 4827 | 5558.6 | 144560 | -14.417 | -1560.7 | 564.43 | 0.35711 | 0 | 14.752 | 1.405 | 0.00024705 | 0 | 0 | 0
22/03/07 | 13:26 | 5106 | 5584.9 | 144580 | -14.332 | -1435.7 | 528.68 | 0.011128 | 0 | 14.763 | 1.406 | 7.6906e-06 | 0 | 0 | 0
22/03/07 | 13:26 | 5055 | 6136.5 | 144270 | -13.854 | -1360.1 | 573.32 | 5.9783e-05 | 0 | 14.74 | 1.4038 | 4.1447e-08 | 0 | 0 | 0
22/03/07 | 13:26 | 5155.6 | 5723.5 | 144580 | -13.995 | -1459.7 | 527.82 | 0.32931 | 0 | 14.755 | 1.4053 | 0.00022783 | 0 | 0 | 0
22/03/07 | 13:26 | 5074.5 | 6192.6 | 144270 | -14.203 | -1248.9 | 472.96 | 0.42688 | 0 | 14.755 | 1.4052 | 0.00029595 | 0 | 0 | 0
22/03/07 | 13:26 | 5033.8 | 5580.4 | 144390 | -14.233 | -1212.1 | 463.25 | 0.27083 | 0 | 14.783 | 1.4079 | 0.00018759 | 0 | 0 | 0
22/03/07 | 13:27 | 5162.8 | 6100.9 | 144160 | -13.973 | -1041.3 | 535.58 | 0.67333 | 0 | 14.765 | 1.4062 | 0.00046735 | 0 | 0 | 0
22/03/07 | 13:27 | 4922.5 | 5656.4 | 144290 | -14.223 | -1030.7 | 480.68 | -0.15185 | 0 | 14.79 | 1.4085 | -0.00010499 | 0 | 0 | 0
22/03/07 | 13:27 | 4918.5 | 5548.7 | 144420 | -14.04 | -940.2 | 509.4 | 0.16193 | 0 | 14.797 | 1.4093 | 0.00011212 | 0 | 0 | 0
22/03/07 | 13:27 | 5071.7 | 5753.3 | 144330 | -13.83 | -891.3 | 550.6 | 0.58789 | 0 | 14.788 | 1.4084 | 0.0004072 | 0 | 0 | 0
22/03/07 | 13:27 | 4862.9 | 5814.2 | 144180 | -13.807 | -905.77 | 489.23 | 0.0064883 | 0 | 14.79 | 1.4086 | 4.4996e-06 | 0 | 0 | 0
22/03/07 | 13:27 | 4761.7 | 5172.8 | 144430 | -13.698 | -874.48 | 586.74 | 2.6747e-05 | 0 | 14.809 | 1.4104 | 1.853e-08 | 0 | 0 | 0
22/03/07 | 13:27 | 4904.9 | 5757.7 | 144260 | -13.822 | -729.74 | 558.54 | 1.1708e-07 | 0 | 14.797 | 1.4093 | 8.1121e-11 | 0 | 0 | 0
22/03/07 | 13:27 | 4677.6 | 5458.9 | 144280 | -14.044 | -766.31 | 533.34 | 0.3147 | 0 | 14.81 | 1.4104 | 0.00021807 | 0 | 0 | 0
22/03/07 | 13:27 | 4552.4 | 4980.3 | 144540 | -13.812 | -674.15 | 527.4 | -0.048739 | 0 | 14.836 | 1.413 | -3.3681e-05 | 0 | 0 | 0
22/03/07 | 13:27 | 4957.4 | 5578.9 | 144380 | -13.621 | -649.52 | 612.44 | 0.10541 | 0 | 14.805 | 1.41 | 7.304e-05 | 0 | 0 | 0
22/03/07 | 13:27 | 5089.9 | 5848.8 | 144310 | -13.659 | -767.36 | 678.45 | 0.0024713 | 0 | 14.779 | 1.4076 | 1.7128e-06 | 0 | 0 | 0
22/03/07 | 13:27 | 4920.4 | 5824.8 | 144380 | -13.549 | -905.42 | 680.27 | 1.0197e-05 | 0 | 14.771 | 1.4068 | 7.0642e-09 | 0 | 0 | 0
22/03/07 | 13:27 | 4740.7 | 5255.4 | 144570 | -13.585 | -948.37 | 591.53 | 0.24238 | 0 | 14.801 | 1.4096 | 0.00016762 | 0 | 0 | 0
22/03/07 | 13:27 | 5026.8 | 5699.3 | 144440 | -13.624 | -889.81 | 551.87 | 0.13895 | 0 | 14.79 | 1.4086 | 9.6138e-05 | 0 | 0 | 0
22/03/07 | 13:27 | 5060.1 | 5811.1 | 144360 | -13.569 | -953.39 | 562.54 | 0.00057333 | 0 | 14.78 | 1.4077 | 3.9718e-07 | 0 | 0 | 0
22/03/07 | 13:27 | 4996.5 | 5756.3 | 144460 | -13.497 | -1044.4 | 490.49 | 2.5096e-06 | 0 | 14.784 | 1.408 | 1.738e-09 | 0 | 0 | 0
22/03/07 | 13:27 | 4775.9 | 5516.2 | 144630 | -13.792 | -1036 | 553.71 | 0.69299 | 0 | 14.789 | 1.4084 | 0.00047908 | 0 | 0 | 0
22/03/07 | 13:27 | 4762.1 | 5335.7 | 144740 | -13.728 | -901.88 | 526.11 | -0.32342 | 0 | 14.808 | 1.4102 | -0.00022344 | 0 | 0 | 0
22/03/07 | 13:27 | 4640.8 | 5377.9 | 144710 | -13.74 | -897.25 | 532.72 | -0.0020292 | 0 | 14.805 | 1.41 | -1.4025e-06 | 0 | 0 | 0
22/03/07 | 13:27 | 5102 | 5584.1 | 144900 | -14.238 | -915.27 | 621.32 | -0.63029 | 0 | 14.788 | 1.4084 | -0.00043505 | 0 | 0 | 0
22/03/07 | 13:27 | 5200.4 | 6722.8 | 144350 | -15.138 | -934.95 | 560.06 | 0.25254 | 0 | 14.745 | 1.4043 | 0.00017507 | 0 | 0 | 0
22/03/07 | 13:27 | 5079.8 | 5816.7 | 144500 | -14.876 | -1113.7 | 562.68 | 0.01067 | 0 | 14.77 | 1.4067 | 7.3873e-06 | 0 | 0 | 0
22/03/07 | 13:27 | 5170.6 | 5813 | 144530 | -14.059 | -1068 | 589.58 | 0.36619 | 0 | 14.771 | 1.4067 | 0.00025332 | 0 | 0 | 0
22/03/07 | 13:27 | 5132.4 | 6277.3 | 144380 | -14.246 | -1071.9 | 595.59 | 0.001511 | 0 | 14.751 | 1.4048 | 1.0465e-06 | 0 | 0 | 0
22/03/07 | 13:27 | 4912.1 | 5540 | 144740 | -14.482 | -1172.9 | 618.15 | -0.074016 | 0 | 14.773 | 1.4069 | -5.088e-05 | 0 | 0 | 0
22/03/07 | 13:27 | 4924.2 | 5668.2 | 144730 | -14.208 | -1114.9 | 520.33 | 0.069959 | 0 | 14.781 | 1.4077 | 4.8295e-05 | 0 | 0 | 0
22/03/07 | 13:27 | 4986.9 | 5554.5 | 144730 | -14.119 | -1133.1 | 536.58 | 0.017951 | 0 | 14.783 | 1.4079 | 1.2398e-05 | 0 | 0 | 0
22/03/07 | 13:27 | 5200.4 | 6120.2 | 144530 | -13.667 | -1144.1 | 569.53 | -0.40235 | 0 | 14.755 | 1.4053 | -0.00027822 | 0 | 0 | 0
22/03/07 | 13:27 | 5142.6 | 6533.4 | 144240 | -13.968 | -1127.4 | 582.46 | -0.0071814 | 0 | 14.738 | 1.4036 | -4.9789e-06 | 0 | 0 | 0
22/03/07 | 13:27 | 4848.4 | 5474.4 | 144620 | -14.347 | -1055.1 | 539.3 | 0.16433 | 0 | 14.791 | 1.4086 | 0.00011353 | 0 | 0 | 0
22/03/07 | 13:27 | 5126.3 | 5703.6 | 144540 | -14.117 | -854.31 | 512.61 | 0.52769 | 0 | 14.797 | 1.4092 | 0.00036515 | 0 | 0 | 0
22/03/07 | 13:27 | 5183.8 | 6233.3 | 144190 | -13.923 | -730.71 | 605.56 | 0.30211 | 0 | 14.773 | 1.4069 | 0.00020953 | 0 | 0 | 0
22/03/07 | 13:27 | 4807 | 5698.2 | 144330 | -13.872 | -672.47 | 666.86 | -0.036481 | 0 | 14.793 | 1.4088 | -2.5123e-05 | 0 | 0 | 0
22/03/07 | 13:27 | 4639.2 | 5121 | 144580 | -13.853 | -555.59 | 512.45 | -0.20214 | 0 | 14.84 | 1.4133 | -0.00013986 | 0 | 0 | 0
22/03/07 | 13:27 | 5081.7 | 5611.1 | 144460 | -13.684 | -495.96 | 389.66 | -0.001086 | 0 | 14.835 | 1.4129 | -7.5116e-07 | 0 | 0 | 0
22/03/07 | 13:27 | 5083.7 | 6216.4 | 144130 | -13.598 | -485.94 | 442.81 | 0.34755 | 0 | 14.805 | 1.41 | 0.00024118 | 0 | 0 | 0
22/03/07 | 13:27 | 4856.6 | 5527.4 | 144390 | -13.687 | -515.2 | 525.54 | 0.021229 | 0 | 14.824 | 1.4118 | 1.4709e-05 | 0 | 0 | 0
22/03/07 | 13:27 | 4389.4 | 5217.4 | 144590 | -13.645 | -499.03 | 655.06 | 0.00011405 | 0 | 14.825 | 1.4119 | 7.8948e-08 | 0 | 0 | 0

## Raw Fuel Flow Data
Raw Fuel Flow in grams/hr
| Mode 1 | Mode 2 | Mode 3 | Mode 4 | Mode 5
| 34291.4453 | 13319.9531 | 10074.9404 | 6065.2222 | 861.2573
| 34434.2266 | 11586.8525 | 10059.8662 | 7072.6172 | 931.8716
| 34345.4258 | 11235.6182 | 10132.0742 | 6368.9683 | 942.1521
| 34135.4688 | 10571.8896 | 10237.4092 | 8655.9521 | 940.0403
| 34158.5156 | 11028.3271 | 10355.46 | 10355.7568 | 923.1511
| 34246.2031 | 11759.1152 | 10463.0469 | 9791.9336 | 900.3502
| 34207.7148 | 12404.7354 | 10535.5957 | 9280.0996 | 883.2855
| 34177.1172 | 12709.6182 | 10545.1807 | 8225.2744 | 866.5433
| 34036.3359 | 12241.1533 | 10565.6719 | 7360.4189 | 859.0177
| 34047.3242 | 13141.2354 | 10595.1582 | 6640.8071 | 851.063
| 34005.1875 | 13581.6426 | 10879.3037 | 7167.0684 | 848.8126
| 34263.4102 | 13210.9814 | 11096.4404 | 7054.1641 | 844.9355
| 34346.6328 | 12536.4697 | 11070.1875 | 6350.8818 | 840.4448
| 34397.5664 | 12237.3545 | 10934.2295 | 6936.7739 | 847.838
| 34374.1367 | 11854.291 | 10931.9189 | 7137.6372 | 852.7488
| 34300.2539 | 11720.0146 | 10880.0156 | 6822.9795 | 854.002
| 34070.7422 | 10905.2979 | 10848.7197 | 7924.7002 | 854.7783
| 34247.4805 | 11328.8613 | 10726.4492 | 7870.6069 | 859.0164
| 34266.9453 | 11731.7803 | 10705.2695 | 7468.0776 | 856.6717
| 34228.0781 | 11537.1621 | 10805.665 | 7406.9751 | 838.8513
| 34409.5 | 11419.5293 | 10814.9053 | 7797.9248 | 819.6682
| 34390.6758 | 10939.8525 | 10866.9277 | 7422.7666 | 819.1773
| 34446.1836 | 11311.1426 | 10860.9863 | 7482.4971 | 825.6879
| 34649.5938 | 11495.7256 | 10907.0791 | 7499.5693 | 850.1108
| 34772.3398 | 11439.1826 | 10946.8125 | 8142.0767 | 885.1235
| 35038.5703 | 12447.5664 | 10922.4277 | 8165.9189 | 910.2328
| 35125.6406 | 11985.5195 | 11008.9756 | 8026.7007 | 929.4556
| 35127.3516 | 12117.8164 | 10961.4521 | 10645.1855 | 943.4244
| 35046.1133 | 13856.792 | 10909.0264 | 14566.0107 | 955.0703
| 34857.7656 | 14914.6523 | 10834.3086 | 13311.8418 | 955.7151
| 34786.7812 | 14261.6064 | 10807.8037 | 10851.6338 | 961.637
| 34699.043 | 14562.8623 | 10729.874 | 9858.6914 | 976.5511
| 34325.1641 | 13620.7334 | 10643.0752 | 8190.7754 | 984.9412
| 34077.7148 | 13630.6396 | 10607.0049 | 7695.4282 | 989.8964
| 33878.1953 | 10118.3721 | 10648.1865 | 7818.9785 | 996.719
| 33742.3203 | 10065.3965 | 10741.9932 | 7884.8794 | 998.2516
| 33727.2695 | 11716.25 | 10939.5127 | 7903.3892 | 997.1035
| 33558.3711 | 11782.7539 | 11072.0078 | 7543.1553 | 999.258
| 33749.1133 | 11821.707 | 11135.8711 | 7749.0708 | 1002.4928
| 33788.0469 | 12091.4961 | 11164.4043 | 7720.2388 | 1000.9257
| 33535.6992 | 12352.8486 | 11185.7656 | 7441.7461 | 1002.0576
| 33497.4258 | 13785.1123 | 11207.3809 | 6750.9092 | 1008.7499
| 33343.0586 | 14568.5322 | 11289.8604 | 6680.189 | 1008.7821
| 33719.1016 | 15510.2607 | 11254.6523 | 6687.4731 | 1003.4091
| 33854.7969 | 15605.3096 | 11300.4424 | 6640.1099 | 1002.8502
| 33739.1211 | 15520.7949 | 11342.2344 | 6569.6787 | 996.7817
| 33928.2188 | 17289.4609 | 11273.8564 | 6618.4028 | 1002.6269
| 33988.9688 | 16860.2656 | 11165.2021 | 6706.4326 | 1020.9453
| 33932.0234 | 15811.9053 | 11194.6992 | 6798.6382 | 1053.1998
| 34147.1367 | 15563.2168 | 11102.2148 | 6956.811 | 1097.3943
| 33976.5547 | 16554.9219 | 11019.5303 | 6960.8071 | 1117.6816
| 33943.0508 | 13453.0674 | 10923.0625 | 7594.8882 | 1180.6144
| 33972.3398 | 12514.2734 | 10896.6172 | 7599.4136 | 1219.8025
| 34032.9727 | 11744.9893 | 10968.3965 | 7487.8071 | 1211.5482
| 34180.3008 | 11218.4229 | 10946.1201 | 7618.4307 | 1185.6454
| 34142.0117 | 12217.0732 | 10982.1465 | 7759.0854 | 1142.9292
| 34075.5898 | 12973.2803 | 10986.5293 | 7486.7583 | 1099.7865
| 34060.0898 | 14521.499 | 10973.917 | 7470.9282 | 1083.5438
| 34179.8867 | 16613.0195 | 10950.9287 | 6825.2739 | 1060.2859
| 34267.5977 | 17052.0449 | 10894.0625 | 6756.5947 | 1068.4146
| 34117.6055 | 17796.209 | 10801.7344 | 6286.1177 | 1084.4066
| 34142.5352 | 17412.6094 | 10682.2285 | 5436.7114 | 1104.0044
| 34087.6328 | 16986.4375 | 10547.4668 | 5068.085 | 1148.9233
| 34088.207 | 17391.6016 | 10497.0977 | 5392.6978 | 1185.7139
| 33974.9922 | 16035.834 | 10444.7021 | 4997.8481 | 1182.7119
| 34204.6211 | 15496.6729 | 10388.459 | 3920.6262 | 1154.0015
| 34240.4688 | 12307.2285 | 10277.7842 | 4341.793 | 1104.7563
| 34194.3906 | 8740.8613 | 10287.2783 | 5500.5854 | 1061.3303
| 34201.8867 | 10010.8965 | 10282.3418 | 5541.0601 | 1030.3411
| 34154.7578 | 12136.3545 | 10328.7549 | 6041.5459 | 1011.6246
| 33961.9727 | 13053.2764 | 10387.3369 | 6265.3662 | 1022.6906
| 34041.2812 | 12654.2139 | 10468.5449 | 6450.1904 | 1027.8617
| 34092.7852 | 13102.7822 | 10633.7598 | 6413.1113 | 1002.6066
| 34109.2734 | 14573.5947 | 10761.0713 | 6296 | 1001.2113
| 33801.2852 | 16793.3047 | 10789.501 | 7388.1479 | 1002.0663
| 33822.0469 | 16299.3027 | 10809.8281 | 7784.3252 | 974.3718
| 33813.1523 | 15372.2891 | 10727.5918 | 7402.04 | 939.0784
| 34018.4023 | 15289.8965 | 10678.9043 | 7462.1284 | 919.8818
| 33974.1719 | 16496.9922 | 10482.2266 | 7611.4712 | 920.0926
| 33933.8594 | 17281.2949 | 10471.6846 | 7745.2461 | 933.371
| 34028.3555 | 16411.9141 | 10582.2178 | 7556.8472 | 964.0887
| 34079.0859 | 15543.9961 | 10518.6826 | 7531.6318 | 960.0565
| 34118.0117 | 16207.1201 | 10527.7627 | 7716.4478 | 930.1521
| 34049.9648 | 16120.543 | 10510.084 | 8804.9482 | 885.9305
| 34497.9766 | 16001.7451 | 10529.833 | 9011.7305 | 839.5844
| 34872.7344 | 17084.459 | 10516.5293 | 8489.46 | 823.3774
| 34909.0039 | 18413.0254 | 10410.6514 | 8055.5273 | 803.6177
| 34913.1328 | 18601.1016 | 10452.4727 | 8187.3145 | 806.8511
| 34838.4766 | 18414.4375 | 10455.1318 | 7773.5225 | 829.9649
| 34935.1797 | 17806.2441 | 10459.208 | 8613.8203 | 845.8774
| 34772.7734 | 17898.8672 | 10382.5889 | 7563.6743 | 903.1149
| 34764.2344 | 18466.9121 | 10298.2842 | 9235.7988 | 959.3634
| 34554.082 | 18206.2578 | 10366.9014 | 11279.4365 | 967.0883
| 34457.2383 | 18015.8789 | 10305.1836 | 11304.5898 | 929.5084
| 34474.5234 | 18203.0703 | 10237.8301 | 9911.7051 | 876.8214
| 34259.8203 | 18054.2793 | 10142.6562 | 8018.0361 | 860.2459
| 33969.3359 | 17081.8496 | 10119.1582 | 7359.2144 | 853.5439
| 33950.918 | 16275.5498 | 10177.6162 | 9086.4209 | 861.478
| 33800.625 | 16961.0117 | 10149.2891 | 8295.0645 | 878.9521
| 33779.0391 | 17071.0879 | 10217.8896 | 8089.0903 | 892.9822
| 33737.7656 | 16220.9531 | 10210.5938 | 7903.5376 | 924.9863
| 33614.8555 | 15371.2061 | 10309.0029 | 8256.5127 | 949.6221
| 33412.875 | 16248.9805 | 10298.0332 | 8303.9424 | 956.6328
| 33633.6445 | 16990.6621 | 10187.3311 | 8155.79 | 932.2708
| 33576.043 | 17186.0078 | 10156.4385 | 8331.9287 | 884.7524
| 33563.9062 | 17874.3691 | 10194.165 | 8049.9219 | 828.6899
| 33566.8711 | 18248.9707 | 10379.1602 | 7953.9297 | 808.5151
| 33516.8008 | 18217.6055 | 10242.084 | 7863.0942 | 780.2213
| 33630.9375 | 18245.9082 | 10149.4639 | 7767.7666 | 796.2863
| 33543.0508 | 18331.0742 | 10037.4531 | 7660.5591 | 799.0844
| 33588.2812 | 17252.2949 | 9982.748 | 7486.7197 | 793.4504
| 33672.6797 | 14670.1494 | 10068.8301 | 7603.5889 | 780.2038
| 33805.0625 | 14538.8096 | 10082.0605 | 7233.8755 | 796.0034
| 33629.5508 | 15033.8613 | 10177.5234 | 7060.543 | 817.3961
| 33647.7188 | 15308.7998 | 10199.3262 | 7300.4731 | 851.5566
| 33846.7031 | 15329.7979 | 10319.4141 | 7514.8262 | 873.3984
| 33645.5117 | 16637.1543 | 10493.333 | 8049.5503 | 893.1008
| 33676.4336 | 17638.918 | 10656.5381 | 7506.3066 | 922.0637
| 33720.793 | 19471.1211 | 10773.2979 | 6692.7998 | 964.2877
| 33639.2109 | 19203.8301 | 10889.8828 | 6523.2139 | 1015.7299
| 33678.5742 | 17769.3477 | 11088.4375 | 6239.0005 | 1034.5798
| 33539.8867 | 18347.6992 | 11119.0273 | 5951.8521 | 1021.6971
| 33737.3594 | 17855.8379 | 11149.666 | 6386.4482 | 966.9137
| 33670.9141 | 17664.5195 | 11153.7871 | 6280.6577 | 937.5406
| 33806.1055 | 17600.1816 | 10958.3701 | 7027.2344 | 917.2533
| 33824.6992 | 17556.7305 | 10922.0908 | 6777.5093 | 894.6888
| 33730.6836 | 17584.1035 | 10858.1006 | 7243.1953 | 885.3486
| 33835.4219 | 17734.375 | 10805.2949 | 7718.7324 | 884.6101
| 33777.2734 | 17812.5234 | 10796.2393 | 6670.6792 | 881.4568
| 33720.5664 | 17950.1953 | 10671.4707 | 6852.4146 | 895.0333
| 33733.7188 | 17917.4883 | 10575.2227 | 6501.1348 | 916.7604
| 33873.332 | 18013.9531 | 10505.9443 | 6244.4702 | 940.6448
| 33909.5547 | 18018.8457 | 10386.8896 | 6665.8081 | 960.793
| 34373.707 | 18850.7949 | 10266.0098 | 7753.1787 | 948.0668
| 34824.4492 | 18095.8418 | 10397.8105 | 7689.4302 | 935.2773
| 34851.9141 | 17852.5605 | 10408.4551 | 7917.3198 | 906.9089
| 34924.8945 | 17304.8086 | 10434.5146 | 7962.5176 | 883.3018
| 34990.0273 | 17111.1406 | 10366.1592 | 7892.249 | 866.5261
| 34921.4297 | 17626.7383 | 10392.8096 | 8030.3467 | 855.7101
| 34885.0859 | 16378.2529 | 10429.0557 | 8456.2412 | 860.3684
| 34737.1602 | 16471.4727 | 10467.8662 | 8321.0293 | 887.2587
| 34528.9727 | 16400.625 | 10514.5918 | 8482.5859 | 901.048
| 34445.2734 | 16086.2549 | 10524.4463 | 8026.9536 | 939.4989
| 34055.668 | 16111.7695 | 10467.7285 | 7793.708 | 1004.8201
| 33772.1445 | 16204.3369 | 10369.2256 | 7976.0117 | 1003.9882
| 33529.668 | 13767.2793 | 10288.7393 | 8526.2871 | 968.599
| 33364.3203 | 13269.835 | 10221.7256 | 7808.0034 | 921.2756
| 33313.0742 | 12830.9619 | 10292.2939 | 7688.9131 | 878.7225
| 33109.2891 | 15057.7969 | 10318.0967 | 7794.9927 | 866.8071
| 32912.3594 | 16029.5898 | 10409.3125 | 7727.2446 | 837.5192
| 33128.3594 | 16648.2168 | 10436.0527 | 8123.2935 | 826.9542
| 33399.5391 | 17261.6211 | 10499.291 | 8211.6191 | 831.6085
| 33521.3008 | 18009.1797 | 10482.624 | 7849.75 | 843.7078
| 33673.7969 | 17945.8477 | 10380.04 | 7677.9355 | 879.0934
| 34032.1992 | 18027.0234 | 10386.1904 | 7455.7168 | 925.725
| 33900.5664 | 18104.6641 | 10528.0498 | 7234.5605 | 943.0694
| 34131.2891 | 17292.7285 | 10584.5771 | 7050.0347 | 940.2838
| 34489.207 | 16740.9648 | 10525.2539 | 7049.2246 | 890.0951
| 34602.8477 | 16018.2773 | 10408.1992 | 7511.3853 | 849.0146
| 34554.7461 | 16079.541 | 10255.9365 | 9070.5498 | 819.2174
| 34731.4453 | 16834.6445 | 10221.6162 | 12131.8623 | 810.0187
| 34833.8633 | 17113.2344 | 10146.2891 | 11334.3643 | 831.5054
| 34782.793 | 17064.9648 | 10683.7979 | 10046.1494 | 842.6622
| 34590.6172 | 16886.9375 | 10834.4004 | 9097.4287 | 879.76
| 34524.1914 | 16946.0859 | 10977.7598 | 8723.6318 | 933.1291
| 34381.7383 | 16638.1289 | 11122.9609 | 7814.4907 | 967.3265
| 34357.4766 | 16622.416 | 11353.9658 | 7164.373 | 965.3338
| 34296.0859 | 17728.6426 | 11510.7383 | 7251.3208 | 936.7881
| 34289.5898 | 18400.2383 | 11639.4844 | 7226.1226 | 898.8334
| 34212.4102 | 17402.0176 | 11767.5625 | 7194.0312 | 886.1725
| 34157.9883 | 17046.9727 | 11824.2168 | 7352.5005 | 857.5784
| 34319.2773 | 17217.6152 | 11789.6289 | 7312.5615 | 845.7494
| 34663.7734 | 16995.5293 | 11800.7734 | 7289.3892 | 857.1014
| 34457.9297 | 16861.2188 | 11677.1523 | 7415.4561 | 881.2215
| 34579.5 | 17284.3965 | 11534.7148 | 7324.3525 | 934.0132
| 34490.8984 | 17949.9707 | 11355.9775 | 7270.1636 | 994.3281
| 34367.9609 | 17722.2793 | 11028.5811 | 7276.7993 | 1007.6845
| 34392.0391 | 17827.084 | 10783.6035 | 7476.5659 | 986.5376
| 34241.7656 | 17945.9023 | 10679.0312 | 7351.3252 | 944.2104
| 33821.8398 | 18446.2012 | 10465.0293 | 7278.9492 | 929.2236
| 33610.2891 | 18485.0449 | 10329.6982 | 7115.8599 | 923.0602
| 33757.8164 | 17665.4902 | 10201.1025 | 7219.5703 | 920.7198
| 33817.4414 | 17955.7383 | 10130.377 | 7316.8135 | 929.4057
| 33956.5039 | 17980.2227 | 10096.6943 | 7044.6274 | 941.2066
| 34091.1172 | 18696.873 | 10076.5264 | 7070.8896 | 955.345
| 34025.5586 | 18547.4941 | 10144.3369 | 7261.5776 | 981.3184
| 34070.8047 | 17896.1484 | 10039.7725 | 7869.6851 | 1003.0354
| 33982.6523 | 18158.1133 | 10139.6309 | 8232.0391 | 1001.9804
| 33916.5 | 18455.6211 | 10207.3652 | 8234.4678 | 976.9204
| 33855.2617 | 18204.1055 | 10338.3604 | 7695.1987 | 948.525
| 33764.8633 | 17733.2891 | 10433.6523 | 7093.9238 | 940.8525
| 33587.8516 | 17833.1406 | 10398.8076 | 7190.2896 | 940.7921
| 33383.2812 | 17877.1113 | 10383.0703 | 5369.5684 | 951.7224
| 33273.6602 | 18042.3906 | 10393.6572 | 6541.8281 | 970.9128
| 33350.0195 | 18162.2695 | 10316.1689 | 5598.916 | 994.7286
| 33300.9102 | 18385.3184 | 10324.0869 | 5370.3306 | 1023.0925
| 33226.4766 | 19153.5137 | 10412.7783 | 4685.1362 | 1064.8672
| 33095.4688 | 19178.1836 | 10517.8779 | 4670.4858 | 1074.3585
| 33379.0859 | 18755.7344 | 10501.7461 | 4984.3115
| 33455.918 | 18102.6191 | 10529.0225 | 4161.416
| 33294.2852 | 17981.4434 | 10609.4297 | 4745.0288
| 33311.6953 | 18515.0645 | 10647.0342 | 5855.2607
| 33383.0664 | 16756.8164 | 10632.5869 | 5765.1924
| 33573.3164 | 16658.8184 | 10583.8145 | 6413.3789
| 33357.7656 | 15470.6006 | 10483.9463 | 6470.1108
| 33313.8789 | 15499.335 | 10412.0449 | 6984.7227
| 33343.7578 | 15525.5039 | 10246.5303 | 7930.9321
| 33424.6172 | 15423.4922 | 10080.4004 | 7822.0605
| 33196.5078 | 15101.4629 | 10336.0811 | 8622.2148
| 33314.4688 | 12071.7041 | 10239.9189 | 8275.1895
| 33697.2227 | 11336.7148 | 10160.0117 | 7990.7051
| 33641.0117 | 11968.6162 | 10190.9248 | 7993.2031
| 33766.8555 | 14105.4463 | 10192.5439 | 8101.2515
| 34004.0508 | 14390.0859 | 10173.3242 | 7847.1074
|  | 14316.8115 | 10112.4326 | 8409.7012
|  | 11282.8271 | 10276.0586 | 8449.165
|  | 10858.8701 | 10416.668 | 8260.1875
|  | 12542.7197 | 10580.1797 | 8131.7759
|  | 13828.2939 | 10700.4678 | 7891.1836
|  | 14983.4951 | 10699.8604 | 7627.3701
|  | 15425.6084 | 10711.9424 | 7533.5815
|  | 15982.334 | 10715.1895 | 7404.7959
|  | 16238.0713 | 10580.9785 | 7449.46
|  | 16595.2598 | 10447.5664 | 8475.6104
|  | 16749.2754 | 10521.6953 | 11013.2129
|  | 17048.3066 | 10481.1494 | 12488.0459
|  | 17336.4316 | 10507.3008 | 10912.082
|  | 17374.6191 | 10508.2881 | 9721.0078
|  | 17341.3164 | 10634.1602 | 9766.7939
|  | 17156.8457 | 10772.5869 | 9604.4834
|  | 17125.8145 | 10821.7168 | 8875.4492
|  | 16956.7012 | 10877.1201 | 8314.2002
|  | 16697.2578 | 10925.2197 | 8156.9756
|  | 16623.2793 | 10865.2139 | 7972.6782
|  | 16585.1035 | 10881.3848 | 7701.752
|  | 16603.3184 | 10790.4492 | 7593.5698
|  | 16656.5391 | 10760.1074 | 7509.7139
|  | 17141.9805 | 10715.1787 | 7706.79
|  | 17872.75 | 10691.8271 | 8042.3931
|  | 18203.248 | 10693.5811 | 7828.958
|  | 18873.373 | 10645.8213 | 7524.4399
|  | 18515.8496 | 10535.2656 | 7669.0815
|  | 18532.1855 | 10423.6758 | 7514.9717
|  | 18508.5684 | 10252.9346 | 7345.7817
|  | 18134.0605 | 10229.2441 | 7614.7139
|  | 18408.6094 | 10215.6914 | 7618.5186
|  | 18788.5859 | 10250.6318 | 9127.2588
|  | 19192.2285 | 10245.3135 | 11710.7832
|  | 19441.9258 | 10273.1201 | 10783.4141
|  | 19157.0176 | 10344.2139 | 9247.0078
|  | 18650.0371 | 10378.9746 | 8017.6826
|  | 18158.6152 | 10390.4502 | 8366.7295
|  | 18133.8496 | 10448.1582 | 7621.0615
|  | 18559.9414 | 10503.5742 | 7143.9497
|  | 19154.1777 | 10681.3252 | 6919.2407
|  | 19136.0137 | 10713.9424 | 5931.0229
|  | 19123.8203 | 10726.7129 | 5549.0269
|  | 18767.709 | 10787.7803 | 4211.6533
|  | 18269.0391 | 10725.0889 | 5386.2383
|  | 17894.3086 | 10709.7998 | 6327.1748
|  | 17217.9512 | 10677.1855 | 6341.6104
|  | 16547.543 | 10635.4824 | 5978.2588
|  | 16422.6875 | 10542.8545 | 6318.0869
|  | 16284.5 | 10368.7373 | 6777.2896
|  | 16140.3447 | 10142.1055 | 7723.5757
|  | 16013.1094 | 10171.9316 | 7365.3525
|  | 16085.5342 | 10179.0264 | 7174.519
|  | 16217.7686 | 10362.542 | 7143.2402
|  | 15926.333 | 10677.7529 | 7199.3799
|  | 15861.749 | 10908.0547 | 6787.4126
|  | 15925.54 | 11074.7275 | 6707.4731
|  | 13811.9561 | 11163.8105 | 7483.5811
|  | 13355.2559 | 11140.1621 | 6969.2788
|  | 14264.2334 | 11076.668 | 6714.3135
|  | 13975.0713 | 11025.0635 | 6690.7222
|  | 13827.0752 | 11320.8154 | 6703.2148
|  | 14932.2832 | 11246.9609 | 6681.9937
|  | 15023.917 | 11225.9385 | 6711.7363
|  | 15558.6807 | 11181.1807 | 7536.7354
|  | 15863.7266 | 11215.9248 | 6946.4883
|  | 16030.5723 | 11184.5576 | 7472.0991
|  | 16005.6943 | 11106.5215 | 6938.2842
|  | 16071.4678 | 10919.7197 | 6903.7466
|  | 16128.625 | 10768.7891 | 6870.8696
|  | 16289.0938 | 10596.168 | 7344.5435
|  | 16171.8135 | 10614.9795 | 7890.6948
|  | 16123.7686 | 10617.8242 | 7328.2842
|  | 16192.0156 | 10544.1025 | 7247.8003
|  | 16296.7412 | 10493.4609 | 7224.3101
|  | 16474.8203 | 10460.3613 | 7330.4341
|  | 16514.1543 | 10425.2256 | 8523.9375
|  | 16559.3457 | 10335.5859 | 8020.4375
|  | 16506.1387 | 10116.1084 | 7415.2397
|  | 16610.332 | 9948.6045 | 7126.8521
|  | 16678.0371 | 9836.1367 | 7396.4106
|  | 13922.2422 | 9791.6533 | 7299.3477
|  | 13202.6348 | 9815.6406 | 7015.894
|  | 13955.4736 | 9816.6143 | 6899.377
|  | 15052.3467 | 9846.7588 | 6853.7749
|  | 15822.9219 | 9906.3105 | 7259.272
|  | 16179.9746 | 9960.9316 | 7163.335
|  | 16307.1133 | 10030.8633 | 7129.1143
|  | 16507.4824 | 10132.8701 | 7978.9487
|  | 16690.8184 | 10193.2666 | 7372.2339
|  | 16760.9258 | 10218.1367 | 7150.1763
|  | 16761.5391 | 10225.8926 | 6809.8003
|  | 17092.8281 | 10257.8682 | 6758.0557
|  | 17201.5254 | 10236.7979 | 6692.918
|  | 17500.8945 | 10192.9492 | 6917.8154
|  | 17379.3613 | 10197.4111 | 7348.8525
|  | 17320.2383 | 10386.0518 | 7128.8379
|  | 17694.5566 | 10481.959 | 7765.8574
|  | 18602.1895 | 11053.46 | 7398.0601
|  | 18862.0312 | 11198.3096 | 8042.8828
|  | 19157.0293 | 11146.2539 | 9877.3203
|  | 19427.4453 | 11160.5908 | 9901.9463
|  | 19016.625 | 11199.1729 | 9389.1914
|  | 18131.373 | 11023.9238 | 8333.7393
|  | 18099.8516 | 10980.4512 | 8072.5698
|  | 18244.166 | 10980.083 | 8193.0312
|  | 18376.9375 | 10961.8389 | 7683.7197
|  | 18230.0039 | 10877.0273 | 7334.3604
|  | 17132.4297 | 10855.3779 | 7323.9985
|  | 16304.8701 | 10810.749 | 7640.9688
|  | 16845.5117 | 11151.9092 | 7257.8711
|  | 16852.5273 | 11304.0625 | 7605.0068
|  | 16596.2832 | 11047.4775 | 8222.9756
|  | 16458.332 | 11049.2939 | 8096.7974
|  | 16374.3848 | 11069.3154 | 7145.873
|  | 16341.1807 | 11012.665 | 6724.6333
|  | 16919.998 | 10880.7051 | 6466.6938
|  | 12683.6719 | 10736.7939 | 6470.0811
|  | 12789.292 | 10676.1084 | 6347.3687
|  | 15262.5898 | 10642.9531 | 6082.1533
|  | 17012.5156 | 10444.0137 | 7180.5356
|  | 15866.4209 | 10259.0156 | 6621.3643
|  | 15187.3994 | 10149.1562 | 6518.0796
|  | 16974.7246 | 10076.6338 | 6746.2705
|  | 17796.1973 | 10159.5645 | 7562.5532
|  | 17723.1211 | 10040.4473 | 7430.2871
|  | 17455.0879 | 9325.7627 | 8495.5566
|  | 17147.0391 | 9670.6318 | 8867.4824
|  | 16072.5 | 9891.2812 | 9152.0176
|  | 15209.6387 | 10124.3193 | 9382.8584
|  | 16097.6611 | 10216.6885 | 7169.665
|  | 16031.5244 | 9889.6875 | 6447.0103
|  | 15978.0078 | 9751.1367 | 5188.2544
|  | 15730.3574 | 9926.9775 | 5256.4209
|  | 15728.124 | 9940.4229 | 5332.3579
|  | 15733.7402 | 9991.7803 | 5142.4014
|  | 15708.8496 | 10109.3828 | 4850.3975
|  | 15672.1436 | 10074.8105 | 5024.4194
|  | 15671.624 | 10259.5645 | 5384.8276
|  | 15747.5908 | 10224.5537 | 6090.6763
|  | 15352.3701 | 10456.0723 | 7161.5781
|  | 13842.3037 | 10487.1084 | 7863.3999
|  | 14020.0186 | 10415.5498 | 7473.0454
|  | 14382.2754 | 10842.0225 | 7552.4785
|  | 14484.3125 | 10621.7422 | 7489.2837
|  | 15255.8105 | 11130.876 | 7288.1309
|  | 15649.459 | 11385.1377 | 7040.4155
|  | 16284.2354 | 11778.3262 | 7191.9751
|  | 16531.6035 | 11721.3057 | 6654.5591
|  | 17145.2656 | 11869.9971 | 7041.6191
|  | 17669.3164 | 11624.2305 | 6676.7056
|  | 17961.1113 | 11465.5859 | 7001.9771
|  | 17771.3105 | 11370.0781 | 7787.9805
|  | 17834.4453 | 11237.6709 | 7558.6567
|  | 17910.8184 | 11070.3584 | 7487.3755
|  | 17666.2148 | 10867.1826 | 7264.3213
|  | 17314.2285 | 10708.0361 | 7628.3965
|  | 17039.2656 | 10564.9365 | 8128.1611
|  | 16755.582 | 10276.2734 | 8250.1748
|  | 16855 | 10068.5039 | 7845.7568
|  | 16765.5176 | 9911.3438 | 7784.1475
|  | 16322.8838 | 9601.6367 | 7286.3926
|  | 16729.9277 | 9523.7285 | 11060.8008
|  | 18165.9863 | 9518.2773 | 13195.5225
|  | 17874.7773 | 9427.3916 | 11417.6318
|  | 17211.1191 | 9363.0654 | 9977.2793
|  | 16611.1738 | 10140.166 | 9363.4395
|  | 16750.7988 | 10114.5625 | 8430.9756
|  | 18001.7832 | 10887.835 | 8177.7827
|  | 17447.3398 | 12137.3848 | 8379.7041
|  | 16968.1406 | 11763.3516 | 8468.998
|  | 16870.0938 | 11353.6592 | 8413.6924
|  | 17029.1445 | 11391.0254 | 8417.6289
|  | 16730.2441 | 10986.4268 | 8367.0811
|  | 16518.0078 | 10813.1572 | 8376.707
|  | 17552.2754 | 10799.207 | 8354.502
|  | 17948.9863 | 10688.5449 | 8037.0381
|  | 17391.4648 | 10580.2969 | 7852.6245
|  | 17200.6426 | 10702.3135 | 7903.8159
|  | 16959.3184 | 10897.9102 | 7480.6128
|  | 17501.4395 | 11039.8105 | 7714.8047
|  | 17727.1641 | 11000.5557 | 7619.7817
|  | 17552.3184 | 11000.9639 | 6846.0283
|  | 16926.3027 | 11026.1514 | 6542.8247
|  | 16845.2441 | 11014.1963 | 6408.7109
|  | 16917.623 | 10858.873 | 8718.5361
|  | 17157.7695 | 10536.4004 | 12258.9961
|  | 17232.5391 | 10252.0039 | 10372.9551
|  | 16895.0977 | 10103.2354 | 8675.6553
|  | 16906.7539 | 10044.8428 | 7244.1592
|  | 16848.0254 | 10034.835 | 7705.4214
|  | 16693.1465 | 10129.2207 | 7013.355
|  | 15864.667 | 10177.0459 | 6943.1157
|  | 15807.3037 | 10298.0645 | 6847.835
|  | 17582.4648 | 10797.9648 | 7202.4844
|  | 17825.4062 | 11056.3105 | 6715.2959
|  | 17631.0137 | 10749.0264 | 5896.522
|  | 17117.9434 | 10941.4297 | 7673.2422
|  | 17140.3535 | 12168.5137 | 8065.4951
|  | 17051.2305 | 12496.6113 | 6591.8003
|  | 17290.9258 | 12503.3213 | 6744.71
|  | 17143.207 | 12554.8193 | 5299.7852
|  | 17165.9668 | 12237.6055
|  | 17032.4551 | 11715.3057
|  | 17607.7207 | 11254.3184
|  | 18673.3516 | 10950.6533
|  | 18555.8887 | 10691.3652
18368.998
18061.0938
| 34031.7242 | 16198.1428 | 10628.4826 | 7570.4296 | 938.187
16198.1428
10628.4826
7570.4296
938.187

## Raw Engine Data
NAME
| Name: | Team 2 | Duluth
| Model: | 2006 Polaris
| Date: | 2007-03-22
| Engine : | Weber
| Displacement: | 750 cc
| Rated Speed(rpm): | 8239 | from Power Sweep
| Rated Torque(Nm): | 90.28 | from Power Sweep
| No. of Stroke | 4
| Fuel | E-85
| Mode | Speed Target | Torque Target | SPEED | Eng_Torq | Power | T_int | Rel Humidity | Baro
|  | rpm | Nm | rpm | Nm | kW | degC | % | in Hg
| Mode 1 | 8239 | 90.28 | 8239 | 77.5 | 66.8639 | 23.39 | 60.1 | 29.949
| Mode 2 | 7003.15 | 46.0428 | 7005 | 43.63 | 32.0044 | 22.8 | 59.99 | 29.948
| Mode 3 | 6179.25 | 29.7924 | 6181 | 30.94 | 20.026 | 24.44 | 59.99 | 29.942
| Mode 4 | 5355.35 | 17.1532 | 5342 | 17.94 | 10.0356 | 23.69 | 59.99 | 29.942
| Mode 5 | Idle | 0 | 1544 | 0.803 | 0.12983 | 21.09 | 59.99 | 29.951
| Sec (Seconds) | RPM (RPM) | Torque (N-m) | Hp (Hp) | A-Temp (Degree C) | Humid (%) | Baro (in Hg)
POWER SWEEP
DYNOmite Test Run: Minnesota Duluth on 2007-03-22 @ 13-31-32
Date: 3/22/2007
Correction Method: Observed
| Sec (Seconds) | RPM (RPM) | Torque (N-m) | Hp (Hp) | A-Temp (Degree C) | Humid (%) | Baro (in Hg)
| 0 | 6935 | 105.4 | 102.6 | 16.67 | 86.67 | 29.952
| 0.1 | 6932 | 105.6 | 102.8 | 16.67 | 86.66 | 29.952
| 0.201 | 6929 | 105.9 | 103 | 16.67 | 86.66 | 29.952
| 0.301 | 6925 | 106.1 | 103.1 | 16.67 | 86.66 | 29.952
| 0.402 | 6924 | 106.2 | 103.2 | 16.67 | 86.65 | 29.952
| 0.502 | 6924 | 106.2 | 103.3 | 16.67 | 86.65 | 29.951
| 0.603 | 6928 | 106.3 | 103.4 | 16.67 | 86.64 | 29.951
| 0.703 | 6934 | 106.3 | 103.5 | 16.67 | 86.63 | 29.951
| 0.803 | 6940 | 106.4 | 103.7 | 16.67 | 86.62 | 29.951
| 0.903 | 6944 | 106.4 | 103.8 | 16.67 | 86.61 | 29.951
| 1.003 | 6943 | 106.4 | 103.8 | 16.67 | 86.61 | 29.951
| 1.103 | 6938 | 106.4 | 103.7 | 16.67 | 86.6 | 29.952
| 1.203 | 6934 | 106.3 | 103.5 | 16.67 | 86.59 | 29.952
| 1.303 | 6934 | 106.3 | 103.5 | 16.67 | 86.58 | 29.952
| 1.403 | 6941 | 106.2 | 103.5 | 16.67 | 86.57 | 29.952
| 1.503 | 6948 | 106.2 | 103.6 | 16.67 | 86.56 | 29.952
| 1.603 | 6950 | 106.1 | 103.6 | 16.67 | 86.55 | 29.953
| 1.704 | 6944 | 106.1 | 103.4 | 16.67 | 86.53 | 29.953
| 1.804 | 6933 | 106.1 | 103.4 | 16.67 | 86.52 | 29.953
| 1.904 | 6924 | 106.3 | 103.3 | 16.67 | 86.51 | 29.953
| 2.004 | 6919 | 106.3 | 103.3 | 16.67 | 86.5 | 29.953
| 2.104 | 6916 | 106.1 | 103.1 | 16.67 | 86.49 | 29.953
| 2.204 | 6914 | 105.9 | 102.8 | 16.67 | 86.48 | 29.953
| 2.304 | 6912 | 105.9 | 102.8 | 16.67 | 86.47 | 29.953
| 2.404 | 6912 | 106 | 102.9 | 16.67 | 86.46 | 29.952
| 2.504 | 6914 | 106.3 | 103.2 | 16.67 | 86.45 | 29.952
| 2.604 | 6918 | 106.4 | 103.4 | 16.67 | 86.44 | 29.952
| 2.704 | 6919 | 106.3 | 103.3 | 16.67 | 86.44 | 29.952
| 2.804 | 6920 | 106.1 | 103.1 | 16.67 | 86.44 | 29.952
| 2.904 | 6924 | 106.1 | 103.2 | 16.67 | 86.44 | 29.952
| 3.004 | 6931 | 106.3 | 103.5 | 16.67 | 86.44 | 29.952
| 3.104 | 6940 | 106.4 | 103.7 | 16.67 | 86.44 | 29.952
| 3.204 | 6943 | 106.3 | 103.7 | 16.67 | 86.45 | 29.952
| 3.304 | 6939 | 105.9 | 103.2 | 16.67 | 86.45 | 29.952
| 3.404 | 6928 | 105.4 | 102.5 | 16.67 | 86.45 | 29.951
| 3.504 | 6914 | 104.9 | 101.9 | 16.67 | 86.44 | 29.951
| 3.604 | 6902 | 104.7 | 101.5 | 16.67 | 86.44 | 29.952
| 3.704 | 6895 | 104.6 | 101.3 | 16.67 | 86.43 | 29.952
| 3.804 | 6895 | 104.7 | 101.4 | 16.67 | 86.42 | 29.952
| 3.904 | 6899 | 104.7 | 101.5 | 16.67 | 86.41 | 29.952
| 4.005 | 6907 | 104.7 | 101.6 | 16.67 | 86.39 | 29.952
| 4.105 | 6916 | 104.6 | 101.6 | 16.67 | 86.38 | 29.952
| 4.206 | 6926 | 104.4 | 101.6 | 16.67 | 86.37 | 29.952
| 4.306 | 6935 | 104.3 | 101.6 | 16.67 | 86.36 | 29.952
| 4.406 | 6942 | 104.2 | 101.6 | 16.67 | 86.34 | 29.953
| 4.506 | 6946 | 104.1 | 101.5 | 16.67 | 86.34 | 29.953
| 4.606 | 6947 | 103.9 | 101.4 | 16.67 | 86.33 | 29.953
| 4.707 | 6943 | 103.9 | 101.3 | 16.67 | 86.32 | 29.953
| 4.807 | 6940 | 103.9 | 101.2 | 16.67 | 86.32 | 29.953
| 4.907 | 6940 | 103.9 | 101.3 | 16.67 | 86.32 | 29.953
| 5.007 | 6943 | 103.9 | 101.3 | 16.67 | 86.32 | 29.953
| 5.107 | 6949 | 103.8 | 101.3 | 16.67 | 86.32 | 29.953
| 5.207 | 6957 | 103.6 | 101.3 | 16.67 | 86.32 | 29.953
| 5.307 | 6966 | 103.6 | 101.3 | 16.67 | 86.32 | 29.953
| 5.407 | 6977 | 103.6 | 101.5 | 16.67 | 86.32 | 29.953
| 5.507 | 6989 | 103.6 | 101.7 | 16.67 | 86.32 | 29.953
| 5.607 | 7004 | 103.6 | 101.9 | 16.67 | 86.32 | 29.953
| 5.707 | 7018 | 103.5 | 102 | 16.67 | 86.31 | 29.953
| 5.807 | 7035 | 103.4 | 102.1 | 16.67 | 86.3 | 29.953
| 5.907 | 7052 | 103.3 | 102.3 | 16.67 | 86.3 | 29.953
| 6.007 | 7068 | 103.2 | 102.4 | 16.67 | 86.29 | 29.953
| 6.107 | 7083 | 103 | 102.4 | 16.67 | 86.28 | 29.953
| 6.207 | 7094 | 102.7 | 102.3 | 16.67 | 86.27 | 29.953
| 6.307 | 7106 | 102.4 | 102.2 | 16.67 | 86.26 | 29.953
| 6.407 | 7120 | 102.4 | 102.4 | 16.67 | 86.25 | 29.953
| 6.507 | 7136 | 102.5 | 102.7 | 16.67 | 86.24 | 29.952
| 6.607 | 7152 | 102.6 | 103 | 16.67 | 86.23 | 29.952
| 6.707 | 7162 | 102.4 | 103 | 16.67 | 86.22 | 29.952
| 6.807 | 7171 | 101.9 | 102.6 | 16.67 | 86.21 | 29.952
| 6.907 | 7175 | 101.1 | 101.8 | 16.67 | 86.2 | 29.952
| 7.007 | 7175 | 99.97 | 100.7 | 16.67 | 86.19 | 29.953
| 7.107 | 7175 | 98.91 | 99.65 | 16.67 | 86.18 | 29.953
| 7.207 | 7175 | 98.14 | 98.88 | 16.67 | 86.17 | 29.954
| 7.307 | 7182 | 97.78 | 98.61 | 16.67 | 86.16 | 29.954
| 7.407 | 7199 | 97.81 | 98.88 | 16.67 | 86.15 | 29.954
| 7.507 | 7221 | 98.01 | 99.39 | 16.67 | 86.14 | 29.954
| 7.607 | 7245 | 98.14 | 99.85 | 16.67 | 86.13 | 29.955
| 7.707 | 7267 | 98.06 | 100.1 | 16.67 | 86.12 | 29.955
| 7.807 | 7287 | 97.82 | 100.1 | 16.67 | 86.11 | 29.955
| 7.907 | 7309 | 97.56 | 100.1 | 16.67 | 86.11 | 29.955
| 8.008 | 7337 | 97.27 | 100.2 | 16.67 | 86.1 | 29.955
| 8.108 | 7374 | 97.15 | 100.6 | 16.67 | 86.09 | 29.955
| 8.208 | 7414 | 96.96 | 100.9 | 16.67 | 86.08 | 29.955
| 8.309 | 7455 | 96.63 | 101.2 | 16.67 | 86.07 | 29.955
| 8.409 | 7498 | 96.36 | 101.5 | 16.67 | 86.06 | 29.955
| 8.509 | 7540 | 95.93 | 101.6 | 16.67 | 86.05 | 29.955
| 8.609 | 7586 | 95.64 | 101.9 | 16.67 | 86.04 | 29.955
| 8.709 | 7634 | 95.61 | 102.5 | 16.67 | 86.03 | 29.954
| 8.809 | 7680 | 95.25 | 102.7 | 16.67 | 86.02 | 29.954
| 8.909 | 7726 | 95.09 | 103.2 | 16.67 | 86.01 | 29.954
| 9.009 | 7767 | 94.71 | 103.3 | 16.67 | 86 | 29.954
| 9.109 | 7804 | 93.69 | 102.7 | 16.67 | 85.99 | 29.954
| 9.209 | 7842 | 93.4 | 102.9 | 16.67 | 85.98 | 29.954
| 9.309 | 7877 | 92.84 | 102.7 | 16.67 | 85.97 | 29.954
| 9.41 | 7912 | 92.05 | 102.3 | 16.67 | 85.96 | 29.954
| 9.51 | 7949 | 91.93 | 102.6 | 16.67 | 85.95 | 29.954
| 9.611 | 7984 | 91.34 | 102.4 | 16.67 | 85.94 | 29.954
| 9.711 | 8017 | 90.7 | 102.1 | 16.67 | 85.93 | 29.954
| 9.811 | 8050 | 90.49 | 102.3 | 16.67 | 85.92 | 29.954
| 9.911 | 8079 | 90.07 | 102.2 | 16.67 | 85.9 | 29.954
| 10.011 | 8104 | 89.45 | 101.8 | 16.67 | 85.89 | 29.954
| 10.111 | 8129 | 89.21 | 101.8 | 16.67 | 85.88 | 29.953
| 10.211 | 8157 | 89.43 | 102.4 | 16.67 | 85.87 | 29.953
| 10.311 | 8186 | 89.49 | 102.9 | 16.67 | 85.86 | 29.953
| 10.411 | 8215 | 89.89 | 103.7 | 16.67 | 85.85 | 29.953
| 10.511 | 8239 | 90.29 | 104.5 | 16.67 | 85.85 | 29.953
| 0 | 0 | 0 | 0 | 0 | 0 | 0
| 0 | 0 | 0 | 0 | 0 | 0 | 0
| 0 | 0 | 0 | 0 | 0 | 0 | 0
| 10.511 | 7201 | 101.4 | 102.2 | 16.67 | 86.29 | 29.953
MODE 1
DYNOmite Test Run: Minnesota Duluth on 2007-03-22 @ 13-34-05
Date: 3/22/2007
Correction Method: Observed
| Sec (Seconds) | RPM (RPM) | Torque (N-m) | Hp (Hp) | A-Temp (Degree C) | Humid (%) | Baro (in Hg)
| 0 | 8191 | 75.33 | 86.65 | 22.22 | 60.72 | 29.949
| 0.101 | 8211 | 76.78 | 88.54 | 22.22 | 60.72 | 29.949
| 0.201 | 8227 | 77.42 | 89.45 | 22.22 | 60.73 | 29.949
| 0.301 | 8239 | 78.01 | 90.25 | 22.22 | 60.74 | 29.949
| 0.401 | 8242 | 77.89 | 90.15 | 22.22 | 60.75 | 29.949
| 0.502 | 8244 | 78 | 90.3 | 22.22 | 60.76 | 29.949
| 0.602 | 8244 | 77.97 | 90.26 | 22.22 | 60.77 | 29.949
| 0.702 | 8243 | 78.04 | 90.34 | 22.22 | 60.79 | 29.949
| 0.802 | 8241 | 77.99 | 90.26 | 22.22 | 60.8 | 29.949
| 0.903 | 8238 | 77.87 | 90.09 | 22.22 | 60.82 | 29.949
| 1.003 | 8235 | 77.87 | 90.06 | 22.22 | 60.83 | 29.949
| 1.103 | 8233 | 77.55 | 89.66 | 22.22 | 60.84 | 29.949
| 1.203 | 8233 | 77.78 | 89.93 | 22.22 | 60.86 | 29.949
| 1.303 | 8232 | 77.53 | 89.63 | 22.22 | 60.87 | 29.95
| 1.403 | 8234 | 77.87 | 90.04 | 22.22 | 60.89 | 29.95
| 1.503 | 8233 | 77.78 | 89.93 | 22.22 | 60.91 | 29.95
| 1.603 | 8234 | 77.92 | 90.1 | 22.22 | 60.93 | 29.95
| 1.703 | 8233 | 77.93 | 90.1 | 22.22 | 60.96 | 29.95
| 1.803 | 8233 | 77.81 | 89.96 | 22.22 | 60.98 | 29.95
| 1.903 | 8234 | 78.07 | 90.28 | 22.22 | 61.01 | 29.95
| 2.003 | 8233 | 77.74 | 89.89 | 22.22 | 61.03 | 29.95
| 2.103 | 8237 | 78.15 | 90.4 | 22.22 | 61.05 | 29.95
| 2.203 | 8238 | 77.83 | 90.04 | 22.22 | 61.07 | 29.95
| 2.303 | 8242 | 78.02 | 90.3 | 22.22 | 61.07 | 29.95
| 2.403 | 8243 | 78 | 90.3 | 22.22 | 61.08 | 29.95
| 2.503 | 8241 | 77.71 | 89.94 | 22.22 | 61.08 | 29.95
| 2.603 | 8240 | 78.03 | 90.3 | 22.22 | 61.08 | 29.95
| 2.703 | 8235 | 77.52 | 89.64 | 22.22 | 61.08 | 29.95
| 2.803 | 8234 | 77.95 | 90.13 | 22.22 | 61.08 | 29.95
| 2.903 | 8231 | 77.8 | 89.93 | 22.22 | 61.08 | 29.95
| 3.003 | 8231 | 77.82 | 89.95 | 22.22 | 61.08 | 29.95
| 3.103 | 8232 | 78.01 | 90.17 | 22.22 | 61.08 | 29.95
| 3.203 | 8229 | 77.21 | 89.22 | 22.22 | 61.07 | 29.951
| 3.304 | 8225 | 76.98 | 88.92 | 22.22 | 61.07 | 29.951
| 3.404 | 8218 | 76.53 | 88.33 | 22.22 | 61.07 | 29.951
| 3.829 | 8184 | 78.65 | 90.39 | 22.22 | 61.04 | 29.951
| 3.929 | 8194 | 78.33 | 90.14 | 22.22 | 61.03 | 29.951
| 4.029 | 8208 | 77.99 | 89.89 | 22.22 | 61.02 | 29.951
| 4.129 | 8218 | 77.35 | 89.28 | 22.22 | 61.01 | 29.951
| 4.229 | 8227 | 77.6 | 89.65 | 22.22 | 61 | 29.951
| 4.329 | 8227 | 77.25 | 89.25 | 22.22 | 60.99 | 29.951
| 4.434 | 8229 | 77.45 | 89.5 | 22.22 | 60.97 | 29.951
| 4.534 | 8231 | 77.43 | 89.5 | 22.22 | 60.96 | 29.951
| 4.634 | 8237 | 77.52 | 89.67 | 22.22 | 60.94 | 29.951
| 4.734 | 8243 | 77.6 | 89.82 | 22.22 | 60.93 | 29.951
| 4.834 | 8247 | 77.48 | 89.73 | 22.22 | 60.91 | 29.95
| 4.934 | 8248 | 77.65 | 89.94 | 22.22 | 60.89 | 29.95
| 5.034 | 8244 | 77.26 | 89.45 | 22.22 | 60.87 | 29.95
| 5.134 | 8243 | 77.81 | 90.07 | 22.22 | 60.85 | 29.95
| 5.234 | 8240 | 78.18 | 90.47 | 22.22 | 60.82 | 29.95
| 5.334 | 8238 | 79.29 | 91.73 | 22.22 | 60.8 | 29.95
| 5.434 | 8237 | 80.54 | 93.16 | 22.22 | 60.78 | 29.95
| 5.92 | 8180 | 80.08 | 91.99 | 22.22 | 60.63 | 29.949
| 6.02 | 8190 | 78.96 | 90.81 | 22.22 | 60.6 | 29.949
| 6.12 | 8204 | 78.25 | 90.15 | 22.22 | 60.58 | 29.949
| 6.22 | 8217 | 77.67 | 89.62 | 22.22 | 60.55 | 29.949
| 6.32 | 8229 | 77.87 | 89.99 | 22.22 | 60.53 | 29.949
| 6.42 | 8235 | 77.55 | 89.69 | 22.22 | 60.5 | 29.949
| 6.52 | 8241 | 77.72 | 89.95 | 22.22 | 60.48 | 29.949
| 6.621 | 8244 | 77.54 | 89.76 | 22.22 | 60.45 | 29.949
| 6.721 | 8246 | 77.58 | 89.84 | 22.22 | 60.42 | 29.949
| 6.822 | 8250 | 77.59 | 89.89 | 22.33 | 60.39 | 29.949
| 6.922 | 8255 | 77.57 | 89.92 | 22.65 | 60.37 | 29.949
| 7.022 | 8261 | 77.84 | 90.3 | 22.78 | 60.34 | 29.949
| 7.122 | 8263 | 77.63 | 90.08 | 22.78 | 60.31 | 29.949
| 7.223 | 8264 | 78.02 | 90.55 | 22.78 | 60.29 | 29.949
| 7.323 | 8259 | 77.71 | 90.13 | 22.78 | 60.26 | 29.949
| 7.423 | 8254 | 77.94 | 90.35 | 22.78 | 60.24 | 29.949
| 7.523 | 8247 | 77.78 | 90.08 | 22.78 | 60.21 | 29.949
| 7.623 | 8240 | 77.59 | 89.78 | 22.78 | 60.19 | 29.949
| 7.723 | 8236 | 77.8 | 89.98 | 22.78 | 60.17 | 29.949
| 7.823 | 8232 | 77.53 | 89.63 | 22.78 | 60.15 | 29.949
| 7.924 | 8233 | 77.92 | 90.09 | 22.78 | 60.13 | 29.949
| 8.025 | 8233 | 77.74 | 89.87 | 22.78 | 60.11 | 29.949
| 8.125 | 8234 | 78.07 | 90.27 | 22.78 | 60.1 | 29.949
| 8.225 | 8233 | 78.25 | 90.48 | 22.78 | 60.08 | 29.949
| 8.325 | 8235 | 78.64 | 90.95 | 22.78 | 60.07 | 29.949
| 8.425 | 8240 | 79.32 | 91.8 | 22.78 | 60.06 | 29.949
| 8.87 | 8273 | 79.58 | 92.46 | 22.78 | 60.02 | 29.949
| 8.971 | 8264 | 78.48 | 91.07 | 22.78 | 60.01 | 29.949
| 9.071 | 8255 | 78.15 | 90.59 | 22.78 | 60.01 | 29.949
| 9.171 | 8244 | 77.5 | 89.73 | 22.78 | 60 | 29.949
| 9.272 | 8239 | 77.72 | 89.93 | 22.78 | 60 | 29.95
| 9.372 | 8234 | 77.81 | 89.98 | 22.78 | 60 | 29.95
| 9.472 | 8229 | 77.59 | 89.66 | 22.78 | 59.99 | 29.95
| 9.572 | 8229 | 77.86 | 89.97 | 22.78 | 59.99 | 29.95
| 9.672 | 8228 | 77.41 | 89.45 | 22.78 | 59.99 | 29.95
| 9.773 | 8234 | 77.75 | 89.9 | 22.78 | 59.99 | 29.95
| 9.873 | 8238 | 77.39 | 89.53 | 22.78 | 59.99 | 29.95
| 9.973 | 8242 | 77.5 | 89.71 | 22.78 | 59.99 | 29.95
| 10.073 | 8244 | 77.67 | 89.91 | 22.78 | 59.99 | 29.95
| 10.173 | 8240 | 77.23 | 89.37 | 22.78 | 59.99 | 29.95
| 10.273 | 8241 | 77.87 | 90.11 | 22.78 | 59.99 | 29.95
| 10.373 | 8236 | 77.38 | 89.5 | 22.78 | 59.99 | 29.95
| 10.473 | 8236 | 77.46 | 89.58 | 22.78 | 59.99 | 29.949
| 10.574 | 8235 | 77.74 | 89.9 | 22.78 | 59.99 | 29.949
| 10.674 | 8231 | 77.27 | 89.31 | 22.78 | 59.99 | 29.949
| 10.774 | 8232 | 77.87 | 90.02 | 22.78 | 59.99 | 29.949
| 10.874 | 8230 | 77.6 | 89.69 | 22.78 | 59.99 | 29.949
| 10.974 | 8231 | 77.64 | 89.74 | 22.78 | 59.99 | 29.949
| 11.074 | 8234 | 77.78 | 89.93 | 22.78 | 59.99 | 29.949
| 11.174 | 8237 | 77.61 | 89.77 | 22.78 | 59.99 | 29.949
| 11.274 | 8243 | 77.91 | 90.19 | 22.78 | 59.99 | 29.949
| 11.374 | 8247 | 77.74 | 90.03 | 22.78 | 59.99 | 29.949
| 11.474 | 8249 | 77.88 | 90.22 | 22.78 | 59.99 | 29.949
| 11.574 | 8245 | 77.51 | 89.75 | 22.78 | 59.99 | 29.949
| 11.674 | 8242 | 77.63 | 89.85 | 22.78 | 59.99 | 29.949
| 11.774 | 8236 | 77.46 | 89.58 | 22.78 | 59.99 | 29.949
| 11.874 | 8233 | 77.56 | 89.68 | 22.78 | 59.99 | 29.949
| 11.974 | 8233 | 77.84 | 90 | 22.78 | 59.99 | 29.949
| 12.074 | 8234 | 77.7 | 89.84 | 22.78 | 59.99 | 29.949
| 12.174 | 8238 | 78.16 | 90.42 | 22.78 | 59.99 | 29.949
| 12.275 | 8238 | 77.74 | 89.94 | 22.78 | 59.99 | 29.95
| 12.375 | 8240 | 77.95 | 90.2 | 22.78 | 59.99 | 29.95
| 12.475 | 8238 | 77.64 | 89.82 | 22.78 | 59.99 | 29.95
| 12.575 | 8237 | 77.54 | 89.69 | 22.78 | 59.99 | 29.95
| 12.675 | 8237 | 77.74 | 89.93 | 22.78 | 59.99 | 29.95
| 12.775 | 8237 | 77.43 | 89.57 | 22.78 | 59.99 | 29.951
| 12.875 | 8240 | 77.78 | 90.01 | 22.78 | 59.99 | 29.951
| 12.976 | 8241 | 77.36 | 89.53 | 22.78 | 59.99 | 29.951
| 13.076 | 8244 | 77.49 | 89.71 | 22.78 | 59.99 | 29.951
| 13.176 | 8244 | 77.27 | 89.46 | 22.78 | 59.99 | 29.951
| 13.276 | 8244 | 77.26 | 89.44 | 22.78 | 59.99 | 29.951
| 13.376 | 8243 | 77.52 | 89.74 | 22.78 | 59.99 | 29.951
| 13.476 | 8243 | 77.39 | 89.58 | 22.78 | 59.99 | 29.95
| 13.576 | 8246 | 77.8 | 90.09 | 22.78 | 59.99 | 29.95
| 13.676 | 8247 | 77.5 | 89.75 | 22.78 | 59.99 | 29.95
| 13.776 | 8249 | 77.7 | 90.01 | 22.78 | 59.99 | 29.95
| 13.876 | 8248 | 77.41 | 89.66 | 22.78 | 59.99 | 29.95
| 13.976 | 8245 | 77.36 | 89.57 | 22.78 | 59.99 | 29.95
| 14.076 | 8242 | 77.37 | 89.55 | 22.78 | 59.99 | 29.95
| 14.176 | 8239 | 77.19 | 89.3 | 22.78 | 59.99 | 29.95
| 14.276 | 8240 | 77.59 | 89.78 | 22.78 | 59.99 | 29.95
| 14.376 | 8240 | 77.34 | 89.49 | 22.78 | 59.99 | 29.95
| 14.476 | 8243 | 77.73 | 89.97 | 22.78 | 59.99 | 29.95
| 14.576 | 8243 | 77.53 | 89.74 | 22.78 | 59.99 | 29.95
| 14.676 | 8244 | 77.63 | 89.88 | 22.78 | 59.99 | 29.95
| 14.776 | 8244 | 77.7 | 89.96 | 22.78 | 59.99 | 29.95
| 14.877 | 8244 | 77.61 | 89.85 | 22.78 | 59.99 | 29.951
| 14.977 | 8244 | 77.79 | 90.06 | 22.78 | 59.99 | 29.951
| 15.077 | 8241 | 77.41 | 89.59 | 22.78 | 59.99 | 29.951
| 15.177 | 8243 | 77.55 | 89.76 | 22.78 | 59.99 | 29.951
| 15.277 | 8242 | 77.02 | 89.15 | 22.78 | 59.99 | 29.951
| 15.378 | 8246 | 77.15 | 89.33 | 22.78 | 59.99 | 29.951
| 15.478 | 8248 | 77.06 | 89.25 | 22.78 | 59.99 | 29.951
| 15.578 | 8249 | 77.08 | 89.3 | 22.78 | 59.99 | 29.951
| 15.678 | 8251 | 77.37 | 89.64 | 22.78 | 59.99 | 29.95
| 15.778 | 8249 | 77.24 | 89.48 | 22.78 | 59.99 | 29.95
| 15.878 | 8247 | 77.48 | 89.74 | 22.78 | 59.98 | 29.95
| 15.978 | 8243 | 77.22 | 89.39 | 22.78 | 59.98 | 29.95
| 16.078 | 8241 | 77.47 | 89.66 | 22.78 | 59.98 | 29.95
| 16.178 | 8236 | 77.15 | 89.24 | 22.78 | 59.98 | 29.95
| 16.278 | 8235 | 77.42 | 89.53 | 22.78 | 59.98 | 29.95
| 16.378 | 8234 | 77.47 | 89.58 | 22.78 | 59.99 | 29.95
| 16.478 | 8233 | 77.33 | 89.41 | 22.78 | 59.99 | 29.95
| 16.578 | 8235 | 77.72 | 89.89 | 22.78 | 59.99 | 29.95
| 16.679 | 8234 | 77.22 | 89.29 | 22.78 | 59.99 | 29.951
| 16.779 | 8236 | 77.53 | 89.67 | 22.78 | 59.98 | 29.951
| 16.879 | 8235 | 77.2 | 89.28 | 22.78 | 59.98 | 29.951
| 16.979 | 8236 | 77.21 | 89.29 | 22.78 | 59.98 | 29.951
| 17.079 | 8237 | 77.35 | 89.47 | 22.78 | 59.98 | 29.951
| 17.179 | 8237 | 77.18 | 89.28 | 22.78 | 59.98 | 29.951
| 17.279 | 8241 | 77.58 | 89.78 | 22.78 | 59.98 | 29.951
| 17.379 | 8243 | 77.33 | 89.5 | 22.78 | 59.98 | 29.951
| 17.479 | 8246 | 77.59 | 89.85 | 22.78 | 59.98 | 29.951
| 17.579 | 8247 | 77.36 | 89.59 | 22.78 | 59.98 | 29.951
| 17.679 | 8249 | 77.48 | 89.75 | 22.78 | 59.98 | 29.951
| 17.78 | 8249 | 77.48 | 89.76 | 22.78 | 59.98 | 29.951
| 17.88 | 8250 | 77.34 | 89.6 | 22.78 | 59.98 | 29.951
| 17.98 | 8250 | 77.49 | 89.78 | 22.78 | 59.98 | 29.951
| 18.08 | 8247 | 77.15 | 89.35 | 22.78 | 59.98 | 29.951
| 18.18 | 8245 | 77.38 | 89.6 | 22.78 | 59.98 | 29.951
| 18.28 | 8242 | 77.21 | 89.37 | 22.78 | 59.98 | 29.951
| 18.381 | 8241 | 77.5 | 89.69 | 22.78 | 59.98 | 29.951
| 18.481 | 8239 | 77.38 | 89.53 | 22.78 | 59.98 | 29.95
| 18.581 | 8238 | 77.44 | 89.59 | 22.78 | 59.98 | 29.95
| 18.681 | 8238 | 77.46 | 89.61 | 22.78 | 59.98 | 29.949
| 18.782 | 8238 | 77.26 | 89.39 | 22.78 | 59.98 | 29.949
| 18.882 | 8242 | 77.59 | 89.8 | 22.78 | 59.98 | 29.949
| 18.982 | 8243 | 77.27 | 89.45 | 22.78 | 59.98 | 29.949
| 19.082 | 8246 | 77.58 | 89.84 | 22.78 | 59.98 | 29.949
| 19.182 | 8246 | 77.27 | 89.48 | 22.78 | 59.98 | 29.949
| 19.282 | 8246 | 77.35 | 89.56 | 22.78 | 59.98 | 29.949
| 19.382 | 8245 | 77.39 | 89.6 | 22.78 | 59.98 | 29.949
| 19.482 | 8243 | 77.22 | 89.39 | 22.78 | 59.98 | 29.949
| 19.582 | 8243 | 77.64 | 89.88 | 22.78 | 59.98 | 29.949
| 19.683 | 8241 | 77.36 | 89.52 | 22.78 | 59.98 | 29.949
| 19.783 | 8239 | 77.61 | 89.79 | 22.78 | 59.98 | 29.949
| 19.884 | 8235 | 77.29 | 89.39 | 22.78 | 59.98 | 29.949
| 19.984 | 8234 | 77.35 | 89.45 | 22.78 | 59.98 | 29.949
| 20.084 | 8234 | 77.21 | 89.28 | 22.78 | 59.98 | 29.949
| 20.184 | 8235 | 77.18 | 89.25 | 22.78 | 59.98 | 29.949
| 20.284 | 8236 | 77.4 | 89.52 | 22.78 | 59.98 | 29.949
| 20.384 | 8233 | 77.06 | 89.09 | 22.78 | 59.98 | 29.949
| 20.484 | 8231 | 77.41 | 89.48 | 22.78 | 59.98 | 29.949
| 20.584 | 8226 | 77.02 | 88.98 | 22.78 | 59.98 | 29.949
| 20.684 | 8227 | 77.23 | 89.22 | 22.78 | 59.98 | 29.949
| 20.784 | 8229 | 77.26 | 89.29 | 22.92 | 59.98 | 29.949
| 20.884 | 8234 | 77.33 | 89.42 | 23.24 | 59.98 | 29.949
| 20.984 | 8238 | 77.7 | 89.89 | 23.33 | 59.98 | 29.949
| 21.084 | 8238 | 77.48 | 89.64 | 23.33 | 59.98 | 29.949
| 21.184 | 8238 | 77.78 | 89.98 | 23.33 | 59.98 | 29.949
| 21.285 | 8235 | 77.4 | 89.51 | 23.33 | 59.98 | 29.949
| 21.386 | 8235 | 77.49 | 89.61 | 23.33 | 59.98 | 29.949
| 21.486 | 8235 | 77.26 | 89.35 | 23.33 | 59.98 | 29.949
| 21.586 | 8237 | 77.27 | 89.38 | 23.33 | 59.98 | 29.949
| 21.686 | 8240 | 77.34 | 89.49 | 23.33 | 59.98 | 29.948
| 21.786 | 8242 | 77.26 | 89.42 | 23.33 | 59.98 | 29.948
| 21.886 | 8245 | 77.53 | 89.77 | 23.33 | 59.98 | 29.948
| 21.986 | 8244 | 77.17 | 89.33 | 23.33 | 59.98 | 29.949
| 22.086 | 8242 | 77.42 | 89.61 | 23.33 | 59.98 | 29.949
| 22.186 | 8236 | 77.13 | 89.2 | 23.33 | 59.98 | 29.949
| 22.286 | 8232 | 77.34 | 89.41 | 23.33 | 59.98 | 29.949
| 22.387 | 8229 | 77.35 | 89.38 | 23.33 | 59.98 | 29.949
| 22.487 | 8228 | 77.33 | 89.34 | 23.33 | 59.98 | 29.949
| 22.587 | 8229 | 77.63 | 89.71 | 23.33 | 59.98 | 29.949
| 22.687 | 8227 | 77.27 | 89.27 | 23.33 | 59.98 | 29.949
| 22.787 | 8230 | 77.69 | 89.79 | 23.33 | 59.98 | 29.949
| 22.888 | 8230 | 77.39 | 89.45 | 23.33 | 59.98 | 29.949
| 22.988 | 8235 | 77.48 | 89.6 | 23.33 | 59.98 | 29.949
| 23.088 | 8241 | 77.48 | 89.66 | 23.33 | 59.98 | 29.948
| 23.188 | 8246 | 77.35 | 89.57 | 23.33 | 59.98 | 29.948
| 23.289 | 8249 | 77.53 | 89.81 | 23.33 | 59.98 | 29.948
| 23.389 | 8249 | 77.41 | 89.67 | 23.33 | 59.98 | 29.948
| 23.489 | 8248 | 77.6 | 89.89 | 23.33 | 59.98 | 29.948
| 23.589 | 8246 | 77.35 | 89.57 | 23.33 | 59.98 | 29.948
| 23.689 | 8246 | 77.58 | 89.84 | 23.33 | 59.98 | 29.948
| 23.789 | 8243 | 77.33 | 89.52 | 23.33 | 59.98 | 29.948
| 23.889 | 8243 | 77.56 | 89.78 | 23.33 | 59.98 | 29.948
| 23.989 | 8242 | 77.53 | 89.73 | 23.33 | 59.98 | 29.948
| 24.089 | 8241 | 77.39 | 89.57 | 23.33 | 59.98 | 29.947
| 24.189 | 8243 | 77.71 | 89.95 | 23.33 | 59.98 | 29.947
| 24.289 | 8239 | 77.17 | 89.29 | 23.33 | 59.98 | 29.947
| 24.389 | 8240 | 77.64 | 89.84 | 23.33 | 59.98 | 29.947
| 24.489 | 8237 | 77.37 | 89.49 | 23.33 | 59.98 | 29.947
| 24.589 | 8236 | 77.35 | 89.46 | 23.33 | 59.98 | 29.947
| 24.689 | 8238 | 77.69 | 89.88 | 23.33 | 59.98 | 29.947
| 24.789 | 8236 | 77.13 | 89.2 | 23.33 | 59.98 | 29.947
| 24.889 | 8237 | 77.57 | 89.72 | 23.33 | 59.98 | 29.947
| 24.989 | 8232 | 77.3 | 89.36 | 23.33 | 59.98 | 29.947
| 25.089 | 8229 | 77.39 | 89.44 | 23.33 | 59.98 | 29.947
| 25.189 | 8228 | 77.62 | 89.68 | 23.33 | 59.98 | 29.947
| 25.289 | 8226 | 77.44 | 89.46 | 23.33 | 59.98 | 29.947
| 25.389 | 8229 | 77.76 | 89.86 | 23.33 | 59.98 | 29.947
| 25.489 | 8231 | 77.53 | 89.61 | 23.33 | 59.98 | 29.947
| 25.59 | 8236 | 77.8 | 89.98 | 23.33 | 59.98 | 29.947
| 25.69 | 8240 | 77.59 | 89.77 | 23.33 | 59.98 | 29.947
| 25.79 | 8245 | 77.75 | 90.02 | 23.33 | 59.98 | 29.947
| 25.89 | 8249 | 77.62 | 89.92 | 23.33 | 59.98 | 29.947
| 25.99 | 8253 | 77.52 | 89.84 | 23.33 | 59.98 | 29.947
| 26.09 | 8257 | 77.7 | 90.09 | 23.33 | 59.98 | 29.947
| 26.191 | 8257 | 77.43 | 89.78 | 23.33 | 59.98 | 29.947
| 26.292 | 8258 | 77.84 | 90.26 | 23.33 | 59.98 | 29.948
| 26.392 | 8252 | 77.53 | 89.85 | 23.33 | 59.98 | 29.948
| 26.493 | 8245 | 77.78 | 90.06 | 23.33 | 59.98 | 29.948
| 26.593 | 8235 | 77.67 | 89.82 | 23.33 | 59.98 | 29.948
| 26.694 | 8228 | 77.65 | 89.73 | 23.33 | 59.98 | 29.948
| 26.794 | 8225 | 77.79 | 89.84 | 23.33 | 59.98 | 29.948
| 26.894 | 8224 | 77.54 | 89.55 | 23.33 | 59.98 | 29.948
| 26.994 | 8229 | 77.8 | 89.91 | 23.33 | 59.99 | 29.948
| 27.094 | 8233 | 77.56 | 89.68 | 23.33 | 59.99 | 29.948
| 27.195 | 8240 | 77.82 | 90.05 | 23.33 | 59.99 | 29.948
| 27.296 | 8242 | 77.61 | 89.83 | 23.33 | 59.99 | 29.947
| 27.396 | 8244 | 77.7 | 89.95 | 23.33 | 59.99 | 29.947
| 27.496 | 8244 | 77.56 | 89.8 | 23.33 | 59.99 | 29.947
| 27.596 | 8245 | 77.45 | 89.67 | 23.33 | 59.99 | 29.947
| 27.696 | 8247 | 77.56 | 89.82 | 23.33 | 59.99 | 29.947
| 27.796 | 8246 | 77.25 | 89.45 | 23.33 | 59.99 | 29.947
| 27.897 | 8247 | 77.48 | 89.73 | 23.33 | 59.99 | 29.947
| 27.997 | 8246 | 77.25 | 89.45 | 23.33 | 59.99 | 29.947
| 28.097 | 8246 | 77.41 | 89.63 | 23.33 | 59.99 | 29.946
| 28.197 | 8244 | 77.28 | 89.47 | 23.33 | 59.99 | 29.946
| 28.298 | 8241 | 77.34 | 89.51 | 23.33 | 59.99 | 29.946
| 28.398 | 8237 | 77.23 | 89.34 | 23.33 | 59.99 | 29.946
| 28.498 | 8235 | 77.33 | 89.43 | 23.33 | 59.99 | 29.946
| 28.598 | 8234 | 77.45 | 89.56 | 23.33 | 59.99 | 29.946
| 28.698 | 8235 | 77.43 | 89.54 | 23.33 | 59.99 | 29.946
| 28.799 | 8236 | 77.73 | 89.9 | 23.33 | 59.99 | 29.946
| 28.899 | 8233 | 77.4 | 89.49 | 23.33 | 59.99 | 29.946
| 28.999 | 8230 | 77.68 | 89.78 | 23.33 | 59.99 | 29.946
| 29.1 | 8224 | 77.36 | 89.34 | 23.33 | 59.99 | 29.946
| 29.2 | 8221 | 77.54 | 89.52 | 23.33 | 59.99 | 29.946
| 29.3 | 8219 | 77.57 | 89.54 | 23.33 | 59.99 | 29.946
| 29.4 | 8221 | 77.59 | 89.57 | 23.33 | 59.99 | 29.946
| 29.5 | 8225 | 77.81 | 89.87 | 23.33 | 59.99 | 29.946
| 29.6 | 8227 | 77.6 | 89.66 | 23.33 | 59.99 | 29.946
| 29.7 | 8232 | 77.82 | 89.95 | 23.33 | 59.99 | 29.946
| 29.8 | 8232 | 77.5 | 89.6 | 23.33 | 59.99 | 29.946
| 29.9 | 8235 | 77.74 | 89.9 | 23.33 | 59.99 | 29.946
| 30.001 | 8234 | 77.44 | 89.54 | 23.36 | 59.99 | 29.946
| 30.101 | 8235 | 77.54 | 89.67 | 23.59 | 59.99 | 29.946
| 30.201 | 8237 | 77.55 | 89.71 | 23.86 | 59.99 | 29.946
| 30.301 | 8240 | 77.35 | 89.5 | 23.89 | 59.99 | 29.946
| 30.401 | 8247 | 77.72 | 90.01 | 23.89 | 59.99 | 29.947
| 30.501 | 8252 | 77.32 | 89.6 | 23.89 | 59.99 | 29.947
| 30.601 | 8259 | 77.69 | 90.11 | 23.89 | 59.99 | 29.947
| 30.701 | 8260 | 77.51 | 89.91 | 23.89 | 59.99 | 29.947
| 30.801 | 8259 | 77.59 | 89.99 | 23.89 | 59.99 | 29.947
| 30.901 | 8254 | 77.67 | 90.03 | 23.89 | 59.99 | 29.947
| 31.001 | 8249 | 77.41 | 89.66 | 23.89 | 59.99 | 29.947
| 31.101 | 8246 | 77.58 | 89.83 | 23.89 | 59.99 | 29.947
| 31.201 | 8244 | 77.32 | 89.51 | 23.89 | 59.99 | 29.948
| 31.301 | 8247 | 77.66 | 89.94 | 23.89 | 59.99 | 29.948
| 31.401 | 8248 | 77.41 | 89.66 | 23.89 | 59.99 | 29.948
| 31.501 | 8251 | 77.59 | 89.91 | 23.89 | 59.98 | 29.948
| 31.601 | 8250 | 77.46 | 89.74 | 23.89 | 59.98 | 29.948
| 31.701 | 8247 | 77.34 | 89.57 | 23.89 | 59.98 | 29.948
| 31.801 | 8243 | 77.59 | 89.82 | 23.89 | 59.98 | 29.948
| 31.901 | 8237 | 77.35 | 89.47 | 23.89 | 59.98 | 29.948
| 32.001 | 8236 | 77.76 | 89.93 | 23.89 | 59.98 | 29.948
| 32.101 | 8234 | 77.45 | 89.55 | 23.89 | 59.98 | 29.949
| 32.201 | 8237 | 77.69 | 89.86 | 23.89 | 59.98 | 29.949
| 32.301 | 8237 | 77.49 | 89.64 | 23.89 | 59.98 | 29.949
| 32.401 | 8237 | 77.34 | 89.46 | 23.89 | 59.98 | 29.95
| 32.501 | 8237 | 77.57 | 89.72 | 23.89 | 59.98 | 29.95
| 32.601 | 8233 | 77.25 | 89.32 | 23.89 | 59.98 | 29.95
| 32.701 | 8233 | 77.69 | 89.83 | 23.89 | 59.98 | 29.951
| 32.801 | 8230 | 77.46 | 89.53 | 23.89 | 59.98 | 29.951
| 32.901 | 8230 | 77.73 | 89.84 | 23.89 | 59.98 | 29.951
| 33.001 | 8229 | 77.68 | 89.78 | 23.89 | 59.98 | 29.952
| 33.101 | 8231 | 77.67 | 89.78 | 23.89 | 59.99 | 29.952
| 33.201 | 8236 | 77.9 | 90.1 | 23.89 | 59.99 | 29.952
| 33.301 | 8241 | 77.6 | 89.81 | 23.89 | 59.99 | 29.952
| 33.401 | 8248 | 77.91 | 90.23 | 23.89 | 59.99 | 29.952
| 33.501 | 8249 | 77.66 | 89.96 | 23.89 | 59.98 | 29.952
| 33.601 | 8249 | 77.8 | 90.13 | 23.89 | 59.98 | 29.952
| 33.701 | 8246 | 77.67 | 89.94 | 23.89 | 59.98 | 29.951
| 33.801 | 8244 | 77.69 | 89.94 | 23.89 | 59.98 | 29.951
| 33.902 | 8242 | 77.63 | 89.86 | 23.89 | 59.98 | 29.951
| 34.002 | 8242 | 77.6 | 89.82 | 23.89 | 59.98 | 29.95
| 34.102 | 8243 | 77.74 | 89.98 | 23.89 | 59.98 | 29.95
| 34.202 | 8242 | 77.64 | 89.86 | 23.89 | 59.98 | 29.95
| 34.302 | 8241 | 77.9 | 90.16 | 23.89 | 59.98 | 29.949
| 34.402 | 8239 | 77.62 | 89.81 | 23.89 | 59.98 | 29.949
| 34.503 | 8240 | 77.84 | 90.07 | 23.89 | 59.98 | 29.949
| 34.603 | 8240 | 77.44 | 89.61 | 23.89 | 59.98 | 29.948
| 34.703 | 8244 | 77.56 | 89.78 | 23.89 | 59.98 | 29.948
| 34.803 | 8245 | 77.63 | 89.89 | 23.89 | 59.98 | 29.948
| 34.903 | 8245 | 77.48 | 89.7 | 23.89 | 59.98 | 29.948
| 35.003 | 8243 | 77.89 | 90.17 | 23.89 | 59.98 | 29.948
| 35.103 | 8237 | 77.43 | 89.57 | 23.89 | 59.98 | 29.948
| 35.203 | 8235 | 77.71 | 89.87 | 23.89 | 59.98 | 29.948
| 35.303 | 8233 | 77.41 | 89.49 | 23.89 | 59.99 | 29.948
| 35.403 | 8234 | 77.31 | 89.39 | 23.89 | 59.99 | 29.948
| 35.503 | 8237 | 77.59 | 89.75 | 23.89 | 59.98 | 29.948
| 35.603 | 8240 | 77.38 | 89.54 | 23.89 | 59.98 | 29.948
| 35.703 | 8245 | 77.94 | 90.24 | 23.89 | 59.98 | 29.948
| 35.803 | 8246 | 77.76 | 90.05 | 23.89 | 59.98 | 29.947
| 35.903 | 8248 | 77.81 | 90.13 | 23.89 | 59.98 | 29.947
| 36.003 | 8249 | 77.68 | 89.99 | 23.89 | 59.98 | 29.947
| 36.103 | 8251 | 77.29 | 89.55 | 23.89 | 59.98 | 29.947
| 36.203 | 8256 | 77.56 | 89.92 | 23.89 | 59.98 | 29.947
| 36.303 | 8258 | 77.21 | 89.53 | 23.89 | 59.98 | 29.947
| 36.403 | 8260 | 77.51 | 89.91 | 23.89 | 59.98 | 29.947
| 36.503 | 8256 | 77.3 | 89.62 | 23.89 | 59.98 | 29.947
| 36.603 | 8249 | 77.34 | 89.59 | 23.89 | 59.98 | 29.946
| 36.703 | 8241 | 77.4 | 89.58 | 23.89 | 59.98 | 29.946
| 36.803 | 8234 | 77.29 | 89.37 | 23.89 | 59.98 | 29.946
| 36.904 | 8229 | 77.43 | 89.48 | 23.89 | 59.98 | 29.946
| 37.004 | 8224 | 77.17 | 89.13 | 23.89 | 59.98 | 29.946
| 37.104 | 8223 | 77.43 | 89.42 | 23.89 | 59.98 | 29.947
| 37.204 | 8222 | 77.25 | 89.2 | 23.89 | 59.98 | 29.947
| 37.304 | 8225 | 77.69 | 89.73 | 23.89 | 59.98 | 29.947
| 37.404 | 8226 | 77.64 | 89.69 | 23.89 | 59.98 | 29.947
| 37.504 | 8229 | 77.82 | 89.94 | 23.89 | 59.98 | 29.947
| 37.605 | 8232 | 77.86 | 90.01 | 23.89 | 59.98 | 29.947
| 37.706 | 8232 | 77.47 | 89.55 | 23.89 | 59.98 | 29.947
| 37.806 | 8233 | 77.8 | 89.95 | 23.89 | 59.98 | 29.947
| 37.906 | 8230 | 77.31 | 89.36 | 23.89 | 59.98 | 29.948
| 38.006 | 8231 | 77.65 | 89.76 | 23.89 | 59.98 | 29.948
| 38.106 | 8231 | 77.53 | 89.62 | 23.89 | 59.98 | 29.948
| 38.206 | 8232 | 77.4 | 89.48 | 23.89 | 59.98 | 29.949
| 38.306 | 8235 | 77.69 | 89.85 | 23.89 | 59.98 | 29.949
| 38.406 | 8236 | 77.35 | 89.46 | 23.89 | 59.98 | 29.949
| 38.507 | 8238 | 77.76 | 89.95 | 23.89 | 59.98 | 29.95
| 38.607 | 8237 | 77.49 | 89.63 | 23.89 | 59.98 | 29.95
| 38.707 | 8237 | 77.67 | 89.85 | 23.89 | 59.98 | 29.95
| 38.807 | 8237 | 77.59 | 89.75 | 23.89 | 59.98 | 29.949
| 38.907 | 8238 | 77.5 | 89.66 | 23.89 | 59.98 | 29.949
| 39.007 | 8240 | 77.59 | 89.78 | 23.89 | 59.98 | 29.949
| 39.107 | 8241 | 77.28 | 89.43 | 23.89 | 59.98 | 29.949
| 39.207 | 8243 | 77.46 | 89.67 | 23.89 | 59.98 | 29.949
| 39.307 | 8242 | 77.14 | 89.28 | 23.89 | 59.98 | 29.949
| 39.407 | 8243 | 77.52 | 89.73 | 23.89 | 59.98 | 29.949
| 39.508 | 8241 | 77.38 | 89.55 | 23.89 | 59.98 | 29.949
| 39.608 | 8241 | 77.61 | 89.81 | 23.89 | 59.98 | 29.949
| 39.708 | 8239 | 77.72 | 89.93 | 23.89 | 59.98 | 29.949
| 39.808 | 8236 | 77.51 | 89.65 | 23.89 | 59.98 | 29.949
| 39.908 | 8237 | 77.78 | 89.97 | 23.89 | 59.98 | 29.949
| 40.008 | 8238 | 77.52 | 89.68 | 23.89 | 59.98 | 29.949
| 40.108 | 8242 | 77.78 | 90.03 | 23.89 | 59.98 | 29.949
| 40.208 | 8244 | 77.52 | 89.74 | 23.89 | 59.98 | 29.949
| 40.308 | 8245 | 77.68 | 89.95 | 23.89 | 59.98 | 29.949
| 40.408 | 8242 | 77.41 | 89.59 | 23.89 | 59.98 | 29.949
| 40.508 | 8240 | 77.34 | 89.5 | 23.89 | 59.98 | 29.949
| 40.608 | 8239 | 77.49 | 89.66 | 23.89 | 59.98 | 29.949
| 40.708 | 8238 | 77.14 | 89.24 | 23.89 | 59.98 | 29.949
| 40.808 | 8241 | 77.54 | 89.74 | 23.89 | 59.98 | 29.949
| 40.908 | 8242 | 77.25 | 89.41 | 23.89 | 59.98 | 29.949
| 41.009 | 8244 | 77.54 | 89.77 | 23.89 | 59.98 | 29.948
| 41.109 | 8243 | 77.44 | 89.65 | 23.89 | 59.98 | 29.948
| 41.209 | 8243 | 77.48 | 89.69 | 23.89 | 59.98 | 29.948
| 41.309 | 8242 | 77.52 | 89.73 | 23.89 | 59.98 | 29.948
| 41.409 | 8242 | 77.35 | 89.52 | 23.89 | 59.98 | 29.948
| 41.509 | 8243 | 77.73 | 89.99 | 23.89 | 59.98 | 29.948
| 41.609 | 8242 | 77.33 | 89.51 | 23.89 | 59.98 | 29.948
| 41.71 | 8245 | 77.74 | 90.02 | 23.89 | 59.98 | 29.948
| 41.81 | 8246 | 77.48 | 89.73 | 23.89 | 59.98 | 29.948
| 41.91 | 8251 | 77.46 | 89.74 | 23.98 | 59.98 | 29.948
| 42.01 | 8256 | 77.68 | 90.06 | 24.3 | 59.98 | 29.948
| 42.11 | 8257 | 77.32 | 89.65 | 24.44 | 59.98 | 29.948
| 42.21 | 8261 | 77.87 | 90.34 | 24.44 | 59.98 | 29.948
| 42.31 | 8260 | 77.6 | 90.01 | 24.44 | 59.98 | 29.948
| 42.41 | 8260 | 77.88 | 90.34 | 24.44 | 59.98 | 29.948
| 42.51 | 8257 | 77.8 | 90.21 | 24.44 | 59.98 | 29.948
| 42.61 | 8252 | 77.47 | 89.78 | 24.44 | 59.98 | 29.948
| 42.71 | 8249 | 77.75 | 90.07 | 24.44 | 59.98 | 29.948
| 42.81 | 8244 | 77.28 | 89.46 | 24.44 | 59.98 | 29.949
| 42.91 | 8244 | 77.67 | 89.93 | 24.44 | 59.98 | 29.949
| 43.01 | 8242 | 77.42 | 89.61 | 24.44 | 59.98 | 29.949
| 43.11 | 8241 | 77.47 | 89.66 | 24.44 | 59.98 | 29.949
| 43.21 | 8239 | 77.57 | 89.75 | 24.44 | 59.98 | 29.949
| 43.31 | 8235 | 77.2 | 89.27 | 24.44 | 59.98 | 29.949
| 43.41 | 8228 | 77.25 | 89.26 | 24.44 | 59.98 | 29.949
| 43.51 | 8216 | 76.8 | 88.62 | 24.44 | 59.98 | 29.949
| 43.61 | 8210 | 76.91 | 88.67 | 24.44 | 59.98 | 29.949
| 43.73 | 8201 | 76.93 | 88.6 | 24.44 | 59.98 | 29.95
| 43.831 | 8207 | 77.45 | 89.27 | 24.44 | 59.98 | 29.95
| 43.931 | 8217 | 77.41 | 89.32 | 24.44 | 59.98 | 29.95
| 44.032 | 8229 | 77.71 | 89.8 | 24.44 | 59.98 | 29.95
| 44.132 | 8236 | 77.62 | 89.78 | 24.44 | 59.98 | 29.95
| 44.232 | 8239 | 77.45 | 89.61 | 24.44 | 59.98 | 29.95
| 44.332 | 8240 | 77.61 | 89.81 | 24.44 | 59.98 | 29.949
| 44.432 | 8241 | 77.33 | 89.48 | 24.44 | 59.98 | 29.949
| 44.532 | 8244 | 77.56 | 89.8 | 24.44 | 59.98 | 29.949
| 44.632 | 8246 | 77.32 | 89.54 | 24.44 | 59.98 | 29.949
| 44.732 | 8247 | 77.38 | 89.62 | 24.44 | 59.98 | 29.949
| 44.832 | 8246 | 77.22 | 89.42 | 24.44 | 59.98 | 29.949
| 44.932 | 8245 | 77.23 | 89.43 | 24.44 | 59.98 | 29.949
| 45.032 | 8245 | 77.21 | 89.4 | 24.44 | 59.98 | 29.949
| 45.132 | 8247 | 77.23 | 89.44 | 24.44 | 59.98 | 29.949
| 45.232 | 8249 | 77.25 | 89.49 | 24.44 | 59.98 | 29.948
| 45.332 | 8251 | 77.18 | 89.43 | 24.44 | 59.98 | 29.948
| 45.433 | 8252 | 77.25 | 89.52 | 24.44 | 59.98 | 29.948
| 45.534 | 8253 | 77.18 | 89.46 | 24.44 | 59.98 | 29.948
| 45.635 | 8253 | 77.29 | 89.58 | 24.44 | 59.98 | 29.948
| 45.735 | 8251 | 77.24 | 89.49 | 24.44 | 59.98 | 29.948
| 45.835 | 8248 | 77.37 | 89.61 | 24.44 | 59.98 | 29.948
| 45.935 | 8244 | 77.35 | 89.54 | 24.44 | 59.98 | 29.948
| 46.035 | 8241 | 77.45 | 89.63 | 24.44 | 59.98 | 29.948
| 46.136 | 8239 | 77.51 | 89.68 | 24.44 | 59.98 | 29.948
| 46.236 | 8239 | 77.57 | 89.75 | 24.44 | 59.98 | 29.948
| 46.336 | 8240 | 77.58 | 89.77 | 24.44 | 59.98 | 29.948
| 46.436 | 8242 | 77.57 | 89.77 | 24.44 | 59.98 | 29.948
| 46.536 | 8240 | 77.41 | 89.58 | 24.44 | 59.98 | 29.948
| 46.636 | 8238 | 77.34 | 89.47 | 24.44 | 59.98 | 29.948
| 46.736 | 8235 | 77.2 | 89.27 | 24.44 | 59.98 | 29.948
| 46.836 | 8234 | 77.19 | 89.26 | 24.44 | 59.98 | 29.948
| 46.936 | 8235 | 77.12 | 89.19 | 24.44 | 59.98 | 29.948
| 47.037 | 8237 | 77.16 | 89.25 | 24.44 | 59.98 | 29.948
| 47.137 | 8238 | 77.16 | 89.27 | 24.44 | 59.98 | 29.948
| 47.237 | 8238 | 77.17 | 89.28 | 24.44 | 59.98 | 29.948
| 47.337 | 8239 | 77.26 | 89.39 | 24.44 | 59.98 | 29.948
| 47.437 | 8240 | 77.27 | 89.42 | 24.44 | 59.98 | 29.948
| 47.537 | 8242 | 77.39 | 89.57 | 24.44 | 59.98 | 29.948
| 47.642 | 8242 | 77.31 | 89.48 | 24.44 | 59.98 | 29.948
| 47.742 | 8242 | 77.41 | 89.6 | 24.44 | 59.98 | 29.948
| 47.842 | 8240 | 77.12 | 89.24 | 24.44 | 59.98 | 29.948
| 47.942 | 8242 | 77.2 | 89.35 | 24.44 | 59.98 | 29.949
| 48.042 | 8242 | 76.92 | 89.03 | 24.44 | 59.98 | 29.949
| 48.142 | 8243 | 76.96 | 89.09 | 24.44 | 59.98 | 29.949
| 48.242 | 8242 | 76.95 | 89.07 | 24.44 | 59.98 | 29.949
| 48.342 | 8242 | 76.96 | 89.08 | 24.44 | 59.98 | 29.949
| 48.442 | 8243 | 77.13 | 89.29 | 24.44 | 59.98 | 29.949
| 48.542 | 8244 | 77.1 | 89.26 | 24.44 | 59.98 | 29.949
| 48.642 | 8246 | 77.2 | 89.4 | 24.44 | 59.98 | 29.948
| 48.742 | 8247 | 77.16 | 89.37 | 24.44 | 59.98 | 29.948
| 48.842 | 8246 | 77.17 | 89.36 | 24.44 | 59.98 | 29.948
| 48.942 | 8243 | 77.16 | 89.32 | 24.44 | 59.98 | 29.948
| 49.042 | 8237 | 77.23 | 89.33 | 24.44 | 59.98 | 29.948
| 49.142 | 8231 | 77.15 | 89.18 | 24.44 | 59.98 | 29.948
| 49.242 | 8230 | 77.4 | 89.45 | 24.44 | 59.98 | 29.948
| 49.342 | 8228 | 77.11 | 89.1 | 24.44 | 59.98 | 29.948
| 49.442 | 8232 | 77.4 | 89.47 | 24.44 | 59.98 | 29.948
| 49.542 | 8232 | 77.05 | 89.07 | 24.44 | 59.98 | 29.948
| 49.642 | 8233 | 76.97 | 88.98 | 24.44 | 59.98 | 29.948
| 49.742 | 8235 | 77.13 | 89.19 | 24.3 | 59.98 | 29.948
| 49.842 | 8234 | 76.65 | 88.63 | 23.98 | 59.98 | 29.948
| 49.943 | 8240 | 77.22 | 89.35 | 23.89 | 59.98 | 29.948
| 50.044 | 8243 | 76.82 | 88.92 | 23.89 | 59.98 | 29.948
| 50.144 | 8249 | 76.98 | 89.18 | 23.89 | 59.98 | 29.948
| 50.244 | 8255 | 77.09 | 89.37 | 23.89 | 59.98 | 29.949
| 50.344 | 8256 | 76.83 | 89.08 | 23.89 | 59.98 | 29.949
| 50.444 | 8256 | 77.28 | 89.59 | 23.89 | 59.98 | 29.949
| 50.544 | 8250 | 76.96 | 89.16 | 23.89 | 59.98 | 29.949
| 50.644 | 8245 | 77.25 | 89.44 | 23.89 | 59.98 | 29.949
| 50.744 | 8237 | 77.02 | 89.09 | 23.89 | 59.98 | 29.95
| 50.844 | 8232 | 77.05 | 89.08 | 23.89 | 59.98 | 29.95
| 50.944 | 8230 | 77.13 | 89.14 | 23.89 | 59.98 | 29.95
| 51.044 | 8229 | 76.98 | 88.96 | 23.89 | 59.98 | 29.95
| 51.145 | 8231 | 77.19 | 89.22 | 23.89 | 59.98 | 29.951
| 51.245 | 8232 | 76.89 | 88.89 | 23.89 | 59.98 | 29.95
| 51.345 | 8235 | 77.09 | 89.15 | 23.89 | 59.98 | 29.95
| 51.446 | 8238 | 76.76 | 88.81 | 23.89 | 59.98 | 29.95
| 51.546 | 8244 | 76.9 | 89.03 | 23.89 | 59.98 | 29.95
| 51.646 | 8247 | 76.69 | 88.82 | 23.89 | 59.98 | 29.95
| 51.746 | 8248 | 76.63 | 88.76 | 23.89 | 59.98 | 29.95
| 51.846 | 8247 | 76.68 | 88.8 | 23.89 | 59.98 | 29.95
| 51.946 | 8244 | 76.51 | 88.58 | 23.89 | 59.98 | 29.95
| 52.046 | 8242 | 76.71 | 88.79 | 23.89 | 59.98 | 29.95
| 52.146 | 8240 | 76.54 | 88.57 | 23.89 | 59.99 | 29.95
| 52.246 | 8239 | 76.85 | 88.91 | 23.99 | 59.99 | 29.95
| 52.346 | 8235 | 76.77 | 88.77 | 24.31 | 59.99 | 29.95
| 52.446 | 8233 | 77.16 | 89.22 | 24.44 | 59.98 | 29.95
| 52.546 | 8232 | 77.09 | 89.12 | 24.44 | 59.98 | 29.95
| 52.646 | 8236 | 77.19 | 89.28 | 24.44 | 59.98 | 29.95
| 52.746 | 8242 | 77.19 | 89.34 | 24.44 | 59.98 | 29.95
| 52.846 | 8245 | 76.37 | 88.42 | 24.44 | 59.98 | 29.95
| 52.946 | 8248 | 75.79 | 87.78 | 24.44 | 59.98 | 29.95
| 0 | 0 | 0 | 0 | 0 | 0 | 0
| 0 | 0 | 0 | 0 | 0 | 0 | 0
| 0 | 0 | 0 | 0 | 0 | 0 | 0
| 52.946 | 8239 | 77.5 | 89.67 | 23.39 | 60.1 | 29.949
MODE 2
DYNOmite Test Run: Minnesota Duluth on 2007-03-22 @ 13-39-44
Date: 3/22/2007
Correction Method: Observed
| Sec (Seconds) | RPM (RPM) | Torque (N-m) | Hp (Hp) | A-Temp (Degree C) | Humid (%) | Baro (in Hg)
| 0 | 7006 | 30.21 | 29.72 | 22.78 | 59.99 | 29.948
| 0.101 | 6999 | 30 | 29.49 | 22.78 | 59.99 | 29.948
| 0.201 | 6992 | 29.77 | 29.23 | 22.78 | 59.99 | 29.948
| 0.301 | 6986 | 29.57 | 29.01 | 22.78 | 59.99 | 29.947
| 0.401 | 6984 | 29.49 | 28.93 | 22.78 | 59.99 | 29.947
| 0.501 | 6985 | 29.5 | 28.94 | 22.78 | 59.99 | 29.947
| 0.601 | 6988 | 29.54 | 28.99 | 22.78 | 59.99 | 29.946
| 0.701 | 6992 | 29.52 | 28.98 | 22.78 | 59.99 | 29.946
| 0.801 | 6993 | 29.43 | 28.9 | 22.78 | 59.99 | 29.946
| 0.901 | 6992 | 29.3 | 28.77 | 22.78 | 59.99 | 29.945
| 1.001 | 6991 | 29.22 | 28.69 | 22.78 | 59.99 | 29.945
| 1.101 | 6990 | 29.18 | 28.65 | 22.78 | 59.99 | 29.946
| 1.201 | 6990 | 29.15 | 28.61 | 22.78 | 59.99 | 29.946
| 1.301 | 6988 | 29.06 | 28.52 | 22.78 | 59.99 | 29.947
| 1.401 | 6986 | 28.95 | 28.4 | 22.78 | 59.99 | 29.947
| 1.501 | 6983 | 28.91 | 28.34 | 22.78 | 59.99 | 29.948
| 1.602 | 6982 | 28.95 | 28.39 | 22.78 | 59.99 | 29.948
| 1.702 | 6986 | 29.13 | 28.58 | 22.78 | 59.99 | 29.948
| 1.802 | 6990 | 29.29 | 28.75 | 22.78 | 59.99 | 29.949
| 1.902 | 6996 | 29.32 | 28.81 | 22.78 | 59.99 | 29.949
| 2.002 | 6999 | 29.27 | 28.77 | 22.78 | 59.99 | 29.949
| 2.102 | 7002 | 29.18 | 28.69 | 22.78 | 59.99 | 29.949
| 2.202 | 7005 | 29.21 | 28.74 | 22.78 | 59.99 | 29.949
| 2.302 | 7008 | 29.39 | 28.92 | 22.78 | 59.98 | 29.949
| 2.402 | 7007 | 29.56 | 29.09 | 22.78 | 59.98 | 29.949
| 2.502 | 7004 | 29.65 | 29.16 | 22.78 | 59.98 | 29.948
| 2.602 | 7000 | 29.58 | 29.08 | 22.78 | 59.98 | 29.948
| 2.703 | 6998 | 29.45 | 28.94 | 22.78 | 59.98 | 29.948
| 2.803 | 7000 | 29.39 | 28.89 | 22.78 | 59.98 | 29.948
| 2.903 | 7004 | 29.44 | 28.96 | 22.78 | 59.98 | 29.948
| 3.004 | 7006 | 29.54 | 29.07 | 22.78 | 59.99 | 29.948
| 3.104 | 7005 | 29.56 | 29.08 | 22.78 | 59.99 | 29.948
| 3.204 | 7000 | 29.47 | 28.97 | 22.78 | 59.99 | 29.948
| 3.304 | 6994 | 29.31 | 28.79 | 22.78 | 59.99 | 29.948
| 3.404 | 6992 | 29.21 | 28.68 | 22.78 | 59.99 | 29.948
| 3.504 | 6995 | 29.24 | 28.72 | 22.78 | 59.99 | 29.948
| 3.604 | 6999 | 29.34 | 28.84 | 22.78 | 59.99 | 29.948
| 3.704 | 7002 | 29.41 | 28.91 | 22.78 | 59.99 | 29.948
| 3.804 | 7000 | 29.34 | 28.84 | 22.78 | 59.99 | 29.947
| 3.904 | 6996 | 29.2 | 28.69 | 22.78 | 59.99 | 29.947
| 4.004 | 6990 | 29.05 | 28.51 | 22.78 | 59.99 | 29.947
| 4.104 | 6986 | 28.95 | 28.4 | 22.78 | 59.99 | 29.947
| 4.204 | 6985 | 28.98 | 28.43 | 22.78 | 59.99 | 29.947
| 4.304 | 6987 | 29.08 | 28.53 | 22.78 | 59.99 | 29.946
| 4.725 | 7017 | 29.35 | 28.92 | 22.78 | 59.99 | 29.947
| 4.825 | 7012 | 29.38 | 28.94 | 22.78 | 59.99 | 29.947
| 4.925 | 7004 | 29.36 | 28.88 | 22.78 | 59.99 | 29.947
| 5.025 | 6995 | 29.31 | 28.79 | 22.78 | 59.99 | 29.948
| 5.125 | 6990 | 29.2 | 28.66 | 22.78 | 59.99 | 29.948
| 5.225 | 6989 | 29.1 | 28.56 | 22.78 | 59.99 | 29.948
| 5.325 | 6992 | 29.05 | 28.53 | 22.78 | 59.99 | 29.948
| 5.425 | 6996 | 29.08 | 28.58 | 22.78 | 59.99 | 29.949
| 5.525 | 7000 | 29.16 | 28.66 | 22.78 | 59.99 | 29.948
| 5.625 | 7001 | 29.14 | 28.65 | 22.78 | 59.99 | 29.948
| 5.725 | 7001 | 29.02 | 28.53 | 22.78 | 59.99 | 29.948
| 5.825 | 6997 | 28.84 | 28.34 | 22.78 | 59.99 | 29.948
| 5.925 | 6995 | 28.71 | 28.2 | 22.78 | 59.99 | 29.948
| 6.025 | 6995 | 28.73 | 28.22 | 22.78 | 59.99 | 29.948
| 6.125 | 6998 | 28.86 | 28.36 | 22.78 | 59.99 | 29.948
| 6.225 | 7003 | 29.01 | 28.53 | 22.78 | 59.99 | 29.949
| 6.325 | 7005 | 29.06 | 28.59 | 22.78 | 59.99 | 29.949
| 6.425 | 7006 | 29.02 | 28.56 | 22.78 | 59.99 | 29.949
| 6.525 | 7007 | 29 | 28.53 | 22.78 | 59.99 | 29.949
| 6.625 | 7007 | 29.03 | 28.56 | 22.78 | 59.99 | 29.95
| 6.726 | 7006 | 29.1 | 28.63 | 22.78 | 59.99 | 29.95
| 6.826 | 7003 | 29.13 | 28.65 | 22.78 | 59.99 | 29.95
| 6.926 | 7000 | 29.04 | 28.55 | 22.78 | 59.99 | 29.949
| 7.026 | 6998 | 28.91 | 28.41 | 22.78 | 59.99 | 29.949
| 7.126 | 6998 | 28.82 | 28.33 | 22.78 | 59.99 | 29.949
| 7.226 | 6997 | 28.83 | 28.33 | 22.78 | 59.99 | 29.948
| 7.327 | 6995 | 28.92 | 28.41 | 22.78 | 59.99 | 29.948
| 7.427 | 6992 | 28.98 | 28.46 | 22.78 | 59.99 | 29.947
| 7.527 | 6990 | 28.96 | 28.43 | 22.78 | 59.99 | 29.947
| 7.627 | 6989 | 28.88 | 28.35 | 22.78 | 59.99 | 29.947
| 7.727 | 6990 | 28.77 | 28.24 | 22.78 | 59.99 | 29.947
| 7.827 | 6990 | 28.73 | 28.2 | 22.78 | 59.99 | 29.947
| 7.927 | 6991 | 28.74 | 28.21 | 22.78 | 59.99 | 29.947
| 8.027 | 6992 | 28.77 | 28.25 | 22.78 | 59.99 | 29.947
| 8.127 | 6994 | 28.77 | 28.26 | 22.78 | 59.99 | 29.947
| 8.227 | 6996 | 28.74 | 28.24 | 22.78 | 59.99 | 29.946
| 8.327 | 6997 | 28.72 | 28.22 | 22.78 | 59.99 | 29.946
| 8.427 | 6997 | 28.73 | 28.24 | 22.78 | 59.99 | 29.946
| 8.527 | 6997 | 28.74 | 28.24 | 22.78 | 59.99 | 29.946
| 8.627 | 6996 | 28.68 | 28.18 | 22.78 | 59.99 | 29.946
| 8.727 | 6996 | 28.54 | 28.04 | 22.78 | 59.98 | 29.946
| 8.827 | 6997 | 28.4 | 27.9 | 22.78 | 59.98 | 29.946
| 8.927 | 6999 | 28.32 | 27.84 | 22.78 | 59.99 | 29.946
| 9.027 | 6999 | 28.36 | 27.87 | 22.78 | 59.99 | 29.946
| 9.127 | 6996 | 28.43 | 27.93 | 22.78 | 59.99 | 29.946
| 9.227 | 6991 | 28.45 | 27.93 | 22.78 | 59.99 | 29.946
| 9.327 | 6988 | 28.41 | 27.88 | 22.78 | 59.99 | 29.946
| 9.427 | 6989 | 28.34 | 27.82 | 22.78 | 59.99 | 29.946
| 9.527 | 6993 | 28.33 | 27.82 | 22.78 | 59.99 | 29.947
| 9.627 | 6998 | 28.39 | 27.9 | 22.78 | 59.99 | 29.947
| 9.727 | 7000 | 28.53 | 28.05 | 22.78 | 59.99 | 29.947
| 9.828 | 7001 | 28.65 | 28.16 | 22.78 | 59.99 | 29.947
| 9.928 | 7001 | 28.69 | 28.21 | 22.78 | 59.99 | 29.947
| 10.028 | 7003 | 28.69 | 28.22 | 22.78 | 59.99 | 29.947
| 10.128 | 7004 | 28.7 | 28.23 | 22.78 | 59.99 | 29.947
| 10.229 | 7007 | 28.84 | 28.38 | 22.78 | 59.99 | 29.947
| 10.329 | 7016 | 29.17 | 28.74 | 22.78 | 59.99 | 29.947
| 10.429 | 7029 | 29.64 | 29.26 | 22.78 | 59.99 | 29.947
| 10.529 | 7049 | 30.14 | 29.83 | 22.78 | 59.99 | 29.947
| 10.629 | 7069 | 30.56 | 30.34 | 22.78 | 59.99 | 29.948
| 10.729 | 7084 | 30.83 | 30.67 | 22.78 | 59.99 | 29.948
| 10.829 | 7094 | 31 | 30.88 | 22.78 | 59.99 | 29.948
| 10.929 | 7097 | 31.1 | 31 | 22.78 | 59.99 | 29.948
| 11.029 | 7095 | 31.23 | 31.12 | 22.78 | 59.99 | 29.948
| 11.131 | 7092 | 31.39 | 31.26 | 22.78 | 59.99 | 29.948
| 11.231 | 7089 | 31.59 | 31.45 | 22.78 | 59.99 | 29.948
| 11.331 | 7086 | 31.88 | 31.73 | 22.78 | 59.99 | 29.948
| 11.431 | 7085 | 32.23 | 32.07 | 22.78 | 59.98 | 29.948
| 11.531 | 7088 | 32.64 | 32.48 | 22.78 | 59.98 | 29.948
| 11.631 | 7093 | 33.06 | 32.93 | 22.78 | 59.99 | 29.948
| 11.731 | 7101 | 33.47 | 33.38 | 22.78 | 59.99 | 29.948
| 11.831 | 7108 | 33.9 | 33.84 | 22.78 | 59.99 | 29.948
| 11.931 | 7112 | 34.28 | 34.24 | 22.78 | 59.99 | 29.948
| 12.032 | 7114 | 34.61 | 34.57 | 22.78 | 59.99 | 29.947
| 12.133 | 7112 | 34.88 | 34.84 | 22.78 | 59.99 | 29.947
| 12.233 | 7109 | 35.07 | 35.01 | 22.78 | 59.99 | 29.947
| 12.333 | 7105 | 35.28 | 35.2 | 22.78 | 59.99 | 29.946
| 12.433 | 7101 | 35.51 | 35.42 | 22.78 | 59.99 | 29.946
| 12.533 | 7101 | 35.78 | 35.68 | 22.78 | 59.99 | 29.946
| 12.633 | 7102 | 36.14 | 36.04 | 22.78 | 59.99 | 29.946
| 12.733 | 7105 | 36.45 | 36.37 | 22.78 | 59.99 | 29.947
| 12.833 | 7107 | 36.76 | 36.69 | 22.78 | 59.99 | 29.947
| 12.933 | 7108 | 37.03 | 36.96 | 22.78 | 59.99 | 29.947
| 13.033 | 7108 | 37.23 | 37.16 | 22.78 | 59.99 | 29.947
| 13.133 | 7107 | 37.46 | 37.39 | 22.78 | 59.99 | 29.947
| 13.233 | 7105 | 37.64 | 37.56 | 22.78 | 59.99 | 29.947
| 13.333 | 7100 | 37.84 | 37.73 | 22.78 | 59.99 | 29.947
| 13.433 | 7094 | 38.05 | 37.9 | 22.78 | 59.99 | 29.948
| 13.533 | 7088 | 38.26 | 38.08 | 22.78 | 59.99 | 29.948
| 13.633 | 7083 | 38.55 | 38.35 | 22.78 | 59.99 | 29.948
| 13.735 | 7081 | 38.86 | 38.64 | 22.78 | 59.99 | 29.948
| 13.835 | 7077 | 39.18 | 38.94 | 22.78 | 59.99 | 29.948
| 13.935 | 7073 | 39.51 | 39.24 | 22.78 | 59.99 | 29.948
| 14.035 | 7068 | 39.84 | 39.54 | 22.78 | 59.99 | 29.948
| 14.135 | 7063 | 40.2 | 39.88 | 22.78 | 59.99 | 29.948
| 14.235 | 7058 | 40.53 | 40.17 | 22.78 | 59.99 | 29.947
| 14.335 | 7054 | 40.76 | 40.38 | 22.78 | 59.99 | 29.947
| 14.435 | 7048 | 40.88 | 40.46 | 22.78 | 59.99 | 29.947
| 14.535 | 7043 | 40.91 | 40.46 | 22.78 | 59.99 | 29.946
| 14.635 | 7042 | 40.96 | 40.5 | 22.78 | 59.99 | 29.946
| 14.735 | 7044 | 41.1 | 40.65 | 22.78 | 59.99 | 29.946
| 14.835 | 7049 | 41.33 | 40.91 | 22.78 | 59.99 | 29.946
| 14.935 | 7055 | 41.54 | 41.16 | 22.78 | 59.99 | 29.946
| 15.035 | 7060 | 41.66 | 41.3 | 22.78 | 59.98 | 29.946
| 15.135 | 7064 | 41.66 | 41.32 | 22.81 | 59.98 | 29.946
| 15.235 | 7065 | 41.58 | 41.25 | 23.06 | 59.98 | 29.946
| 15.335 | 7064 | 41.5 | 41.16 | 23.31 | 59.98 | 29.945
| 15.435 | 7059 | 41.48 | 41.12 | 23.33 | 59.98 | 29.945
| 15.535 | 7053 | 41.54 | 41.15 | 23.33 | 59.99 | 29.945
| 15.635 | 7047 | 41.7 | 41.26 | 23.33 | 59.99 | 29.945
| 15.736 | 7044 | 41.94 | 41.49 | 23.33 | 59.99 | 29.945
| 15.836 | 7042 | 42.19 | 41.73 | 23.33 | 59.99 | 29.946
| 15.936 | 7040 | 42.33 | 41.85 | 23.33 | 59.99 | 29.946
| 16.036 | 7035 | 42.36 | 41.85 | 23.33 | 59.99 | 29.946
| 16.136 | 7027 | 42.24 | 41.68 | 23.33 | 59.99 | 29.946
| 16.236 | 7019 | 42.05 | 41.45 | 23.33 | 59.99 | 29.947
| 16.336 | 7011 | 41.94 | 41.29 | 23.33 | 59.98 | 29.947
| 16.436 | 7006 | 41.9 | 41.22 | 23.33 | 59.98 | 29.947
| 16.536 | 7006 | 41.94 | 41.26 | 23.33 | 59.98 | 29.947
| 16.637 | 7009 | 41.97 | 41.32 | 23.33 | 59.99 | 29.947
| 16.737 | 7014 | 41.96 | 41.33 | 23.33 | 59.99 | 29.948
| 16.837 | 7018 | 41.86 | 41.25 | 23.33 | 59.99 | 29.948
| 16.937 | 7019 | 41.79 | 41.2 | 23.33 | 59.99 | 29.948
| 17.038 | 7020 | 41.84 | 41.24 | 23.33 | 59.99 | 29.948
| 17.138 | 7020 | 42.07 | 41.47 | 23.33 | 59.99 | 29.948
| 17.238 | 7021 | 42.46 | 41.86 | 23.33 | 59.99 | 29.947
| 17.338 | 7025 | 42.87 | 42.29 | 23.33 | 59.99 | 29.947
| 17.438 | 7026 | 43.22 | 42.65 | 23.33 | 59.99 | 29.947
| 17.538 | 7024 | 43.35 | 42.76 | 23.33 | 59.99 | 29.947
| 17.638 | 7020 | 43.37 | 42.76 | 23.33 | 59.99 | 29.947
| 17.738 | 7013 | 43.35 | 42.69 | 23.33 | 59.99 | 29.947
| 17.839 | 7010 | 43.37 | 42.7 | 23.33 | 59.99 | 29.947
| 17.939 | 7011 | 43.52 | 42.84 | 23.33 | 59.99 | 29.947
| 18.039 | 7013 | 43.65 | 42.99 | 23.33 | 59.99 | 29.947
| 18.139 | 7015 | 43.77 | 43.11 | 23.33 | 59.98 | 29.947
| 18.239 | 7015 | 43.79 | 43.14 | 23.33 | 59.98 | 29.947
| 18.339 | 7014 | 43.83 | 43.17 | 23.33 | 59.98 | 29.947
| 18.439 | 7012 | 43.83 | 43.16 | 23.33 | 59.98 | 29.946
| 18.569 | 7007 | 43.81 | 43.1 | 23.33 | 59.98 | 29.946
| 18.669 | 7001 | 43.73 | 42.99 | 23.33 | 59.99 | 29.946
| 18.769 | 6996 | 43.56 | 42.8 | 23.33 | 59.99 | 29.946
| 18.869 | 6995 | 43.46 | 42.69 | 23.33 | 59.99 | 29.946
| 18.969 | 6997 | 43.42 | 42.66 | 23.33 | 59.99 | 29.945
| 19.069 | 7002 | 43.47 | 42.74 | 23.33 | 59.99 | 29.945
| 19.169 | 7007 | 43.57 | 42.87 | 23.33 | 59.99 | 29.945
| 19.269 | 7008 | 43.58 | 42.89 | 23.33 | 59.99 | 29.945
| 19.369 | 7008 | 43.45 | 42.75 | 23.33 | 59.99 | 29.945
| 19.469 | 7006 | 43.31 | 42.61 | 23.33 | 59.99 | 29.945
| 19.569 | 7006 | 43.18 | 42.48 | 23.33 | 59.99 | 29.945
| 19.669 | 7008 | 43.17 | 42.49 | 23.33 | 59.99 | 29.945
| 19.769 | 7009 | 43.31 | 42.63 | 23.33 | 59.99 | 29.945
| 19.869 | 7006 | 43.35 | 42.65 | 23.33 | 59.99 | 29.945
| 19.969 | 7001 | 43.3 | 42.57 | 23.33 | 59.99 | 29.945
| 20.069 | 6995 | 43.19 | 42.42 | 23.33 | 59.99 | 29.945
| 20.17 | 6993 | 43.04 | 42.27 | 23.33 | 59.99 | 29.945
| 20.27 | 6996 | 43.05 | 42.3 | 23.33 | 59.99 | 29.945
| 20.37 | 7000 | 43.2 | 42.46 | 23.33 | 59.99 | 29.946
| 20.471 | 7005 | 43.33 | 42.62 | 23.33 | 59.99 | 29.945
| 20.571 | 7008 | 43.45 | 42.76 | 23.33 | 59.99 | 29.945
| 20.671 | 7009 | 43.45 | 42.77 | 23.33 | 59.99 | 29.945
| 20.771 | 7009 | 43.35 | 42.67 | 23.33 | 59.99 | 29.945
| 20.871 | 7009 | 43.32 | 42.64 | 23.33 | 59.99 | 29.945
| 20.971 | 7007 | 43.31 | 42.62 | 23.33 | 59.99 | 29.945
| 21.071 | 7006 | 43.38 | 42.68 | 23.33 | 59.99 | 29.945
| 21.171 | 7004 | 43.45 | 42.74 | 23.33 | 59.99 | 29.945
| 21.272 | 7002 | 43.45 | 42.72 | 23.33 | 59.99 | 29.946
| 21.372 | 7001 | 43.46 | 42.73 | 23.33 | 59.99 | 29.946
| 21.472 | 7001 | 43.5 | 42.77 | 23.33 | 59.99 | 29.946
| 21.572 | 7004 | 43.68 | 42.96 | 23.33 | 59.99 | 29.946
| 21.672 | 7006 | 43.95 | 43.24 | 23.33 | 59.99 | 29.946
| 21.772 | 7009 | 44.15 | 43.46 | 23.33 | 59.99 | 29.946
| 21.872 | 7011 | 44.29 | 43.61 | 23.33 | 59.99 | 29.947
| 21.972 | 7011 | 44.3 | 43.62 | 23.33 | 59.99 | 29.947
| 22.072 | 7011 | 44.28 | 43.6 | 23.33 | 59.99 | 29.947
| 22.172 | 7010 | 44.32 | 43.63 | 23.33 | 59.99 | 29.947
| 22.273 | 7007 | 44.41 | 43.7 | 23.33 | 59.99 | 29.947
| 22.373 | 7005 | 44.51 | 43.78 | 23.33 | 59.98 | 29.948
| 22.473 | 7003 | 44.57 | 43.83 | 23.33 | 59.98 | 29.948
| 22.573 | 7002 | 44.57 | 43.83 | 23.33 | 59.98 | 29.948
| 22.673 | 7006 | 44.54 | 43.82 | 23.33 | 59.99 | 29.948
| 22.773 | 7013 | 44.59 | 43.91 | 23.33 | 59.99 | 29.948
| 22.874 | 7022 | 44.71 | 44.09 | 23.33 | 59.99 | 29.948
| 22.974 | 7029 | 44.9 | 44.32 | 23.33 | 59.99 | 29.949
| 23.074 | 7027 | 44.99 | 44.39 | 23.33 | 59.99 | 29.949
| 23.174 | 7018 | 44.94 | 44.29 | 23.33 | 59.98 | 29.949
| 23.274 | 7006 | 44.74 | 44.02 | 23.33 | 59.98 | 29.949
| 23.374 | 6997 | 44.52 | 43.75 | 23.33 | 59.98 | 29.95
| 23.474 | 6992 | 44.43 | 43.63 | 23.33 | 59.98 | 29.95
| 23.574 | 6993 | 44.39 | 43.6 | 23.33 | 59.98 | 29.951
| 23.674 | 6999 | 44.44 | 43.68 | 23.33 | 59.98 | 29.951
| 23.774 | 7005 | 44.45 | 43.73 | 23.33 | 59.98 | 29.951
| 23.874 | 7012 | 44.44 | 43.75 | 23.33 | 59.98 | 29.95
| 23.974 | 7014 | 44.47 | 43.81 | 23.33 | 59.99 | 29.95
| 24.074 | 7012 | 44.49 | 43.81 | 23.33 | 59.99 | 29.95
| 24.174 | 7008 | 44.56 | 43.85 | 23.33 | 59.99 | 29.949
| 24.274 | 7001 | 44.64 | 43.89 | 23.33 | 59.99 | 29.949
| 24.374 | 6996 | 44.61 | 43.83 | 23.33 | 59.99 | 29.949
| 24.474 | 6993 | 44.57 | 43.77 | 23.33 | 59.99 | 29.949
| 24.574 | 6989 | 44.43 | 43.61 | 23.33 | 59.99 | 29.949
| 24.674 | 6987 | 44.27 | 43.43 | 23.33 | 59.99 | 29.948
| 24.774 | 6984 | 44.2 | 43.35 | 23.33 | 59.99 | 29.948
| 24.875 | 6983 | 44.15 | 43.3 | 23.33 | 59.99 | 29.948
| 24.976 | 6986 | 44.21 | 43.38 | 23.33 | 59.98 | 29.948
| 25.076 | 6990 | 44.26 | 43.45 | 23.33 | 59.99 | 29.948
| 25.176 | 6996 | 44.27 | 43.5 | 23.33 | 59.99 | 29.948
| 25.277 | 7001 | 44.3 | 43.55 | 23.33 | 59.99 | 29.948
| 25.377 | 7004 | 44.33 | 43.6 | 23.33 | 59.99 | 29.948
| 25.478 | 7007 | 44.44 | 43.73 | 23.33 | 59.99 | 29.948
| 25.578 | 7007 | 44.6 | 43.89 | 23.33 | 59.99 | 29.948
| 25.679 | 7004 | 44.67 | 43.94 | 23.33 | 59.99 | 29.948
| 25.779 | 7001 | 44.62 | 43.86 | 23.33 | 59.99 | 29.947
| 25.879 | 6996 | 44.53 | 43.75 | 23.33 | 59.99 | 29.947
| 25.979 | 6995 | 44.45 | 43.66 | 23.33 | 59.99 | 29.947
| 26.079 | 6996 | 44.51 | 43.73 | 23.33 | 59.99 | 29.947
| 26.179 | 6999 | 44.65 | 43.88 | 23.33 | 59.99 | 29.947
| 26.279 | 7003 | 44.73 | 43.99 | 23.33 | 59.99 | 29.947
| 26.379 | 7008 | 44.8 | 44.09 | 23.33 | 59.99 | 29.947
| 26.479 | 7013 | 44.79 | 44.11 | 23.33 | 59.99 | 29.948
| 26.579 | 7016 | 44.73 | 44.08 | 23.33 | 59.99 | 29.948
| 26.679 | 7018 | 44.68 | 44.03 | 23.33 | 59.99 | 29.948
| 26.78 | 7015 | 44.62 | 43.96 | 23.33 | 59.99 | 29.948
| 26.88 | 7013 | 44.56 | 43.88 | 23.33 | 59.99 | 29.948
| 26.98 | 7010 | 44.59 | 43.9 | 23.33 | 59.99 | 29.949
| 27.08 | 7007 | 44.64 | 43.92 | 23.33 | 59.99 | 29.949
| 27.18 | 7006 | 44.65 | 43.93 | 23.33 | 59.99 | 29.949
| 27.28 | 7005 | 44.65 | 43.92 | 23.33 | 59.99 | 29.949
| 27.38 | 7002 | 44.6 | 43.85 | 23.33 | 59.99 | 29.949
| 27.48 | 7000 | 44.55 | 43.79 | 23.33 | 59.99 | 29.949
| 27.58 | 6997 | 44.56 | 43.78 | 23.33 | 59.99 | 29.949
| 27.68 | 6992 | 44.57 | 43.76 | 23.33 | 59.99 | 29.949
| 27.78 | 6989 | 44.51 | 43.68 | 23.33 | 59.99 | 29.949
| 27.88 | 6985 | 44.5 | 43.65 | 23.33 | 59.99 | 29.949
| 27.98 | 6983 | 44.43 | 43.57 | 23.33 | 59.99 | 29.948
| 28.08 | 6985 | 44.41 | 43.57 | 23.33 | 59.99 | 29.948
| 28.18 | 6989 | 44.46 | 43.64 | 23.33 | 59.99 | 29.948
| 28.28 | 6994 | 44.42 | 43.63 | 23.33 | 59.99 | 29.948
| 28.381 | 6999 | 44.43 | 43.67 | 23.33 | 59.99 | 29.948
| 28.481 | 7002 | 44.39 | 43.64 | 23.33 | 59.99 | 29.948
| 28.581 | 7004 | 44.39 | 43.66 | 23.33 | 59.99 | 29.948
| 28.681 | 7006 | 44.48 | 43.77 | 23.33 | 59.99 | 29.948
| 28.781 | 7008 | 44.58 | 43.87 | 23.33 | 59.99 | 29.948
| 28.881 | 7009 | 44.63 | 43.92 | 23.33 | 59.99 | 29.948
| 28.981 | 7008 | 44.57 | 43.87 | 23.33 | 59.99 | 29.948
| 29.081 | 7008 | 44.44 | 43.74 | 23.33 | 59.99 | 29.948
| 29.181 | 7007 | 44.36 | 43.65 | 23.33 | 59.99 | 29.948
| 29.281 | 7004 | 44.39 | 43.66 | 23.33 | 59.99 | 29.948
| 29.381 | 7000 | 44.45 | 43.7 | 23.33 | 59.99 | 29.947
| 29.481 | 7000 | 44.51 | 43.75 | 23.33 | 59.99 | 29.947
| 29.581 | 7002 | 44.51 | 43.77 | 23.33 | 59.99 | 29.947
| 29.682 | 7006 | 44.47 | 43.75 | 23.33 | 59.99 | 29.947
| 29.782 | 7009 | 44.5 | 43.8 | 23.33 | 59.99 | 29.947
| 29.882 | 7006 | 44.57 | 43.85 | 23.33 | 59.99 | 29.947
| 29.982 | 7001 | 44.68 | 43.93 | 23.33 | 59.99 | 29.947
| 30.082 | 6994 | 44.79 | 43.99 | 23.33 | 59.99 | 29.947
| 30.182 | 6990 | 44.8 | 43.97 | 23.33 | 59.99 | 29.947
| 30.283 | 6989 | 44.78 | 43.95 | 23.33 | 59.99 | 29.946
| 30.383 | 6990 | 44.77 | 43.95 | 23.33 | 59.99 | 29.946
| 30.483 | 6995 | 44.79 | 44 | 23.33 | 59.99 | 29.946
| 30.583 | 6998 | 44.9 | 44.12 | 23.33 | 59.99 | 29.946
| 30.683 | 7000 | 44.97 | 44.2 | 23.33 | 59.99 | 29.946
| 30.783 | 7001 | 44.92 | 44.16 | 23.33 | 59.99 | 29.946
| 30.883 | 7001 | 44.85 | 44.09 | 23.33 | 59.99 | 29.946
| 30.983 | 7003 | 44.8 | 44.06 | 23.33 | 59.99 | 29.946
| 31.083 | 7007 | 44.9 | 44.18 | 23.33 | 59.99 | 29.946
| 31.183 | 7010 | 45.1 | 44.4 | 23.33 | 59.99 | 29.946
| 31.283 | 7012 | 45.25 | 44.56 | 23.33 | 59.99 | 29.946
| 31.383 | 7011 | 45.28 | 44.59 | 23.33 | 59.99 | 29.946
| 31.483 | 7011 | 45.2 | 44.5 | 23.33 | 59.99 | 29.946
| 31.583 | 7011 | 45.12 | 44.42 | 23.33 | 59.99 | 29.946
| 31.683 | 7010 | 45.1 | 44.4 | 23.33 | 59.99 | 29.946
| 31.783 | 7010 | 45.18 | 44.48 | 23.33 | 59.99 | 29.946
| 31.883 | 7011 | 45.29 | 44.59 | 23.33 | 59.99 | 29.946
| 31.983 | 7011 | 45.39 | 44.69 | 23.33 | 59.99 | 29.946
| 32.083 | 7009 | 45.41 | 44.7 | 23.33 | 59.99 | 29.946
| 32.183 | 7003 | 45.32 | 44.57 | 23.33 | 59.99 | 29.946
| 32.283 | 6996 | 45.2 | 44.41 | 23.33 | 59.99 | 29.946
| 32.383 | 6993 | 45.14 | 44.33 | 23.33 | 59.99 | 29.946
| 32.483 | 6997 | 45.19 | 44.4 | 23.33 | 59.99 | 29.946
| 32.583 | 7006 | 45.28 | 44.55 | 23.33 | 59.99 | 29.946
| 32.684 | 7014 | 45.32 | 44.64 | 23.33 | 59.99 | 29.946
| 32.785 | 7016 | 45.29 | 44.63 | 23.33 | 59.99 | 29.946
| 32.885 | 7014 | 45.23 | 44.55 | 23.33 | 59.99 | 29.946
| 32.985 | 7009 | 45.29 | 44.58 | 23.33 | 59.99 | 29.946
| 33.085 | 7004 | 45.38 | 44.64 | 23.33 | 59.99 | 29.946
| 33.185 | 7001 | 45.47 | 44.71 | 23.33 | 59.99 | 29.946
| 33.285 | 7000 | 45.52 | 44.75 | 23.33 | 59.99 | 29.946
| 33.385 | 6999 | 45.46 | 44.68 | 23.33 | 59.99 | 29.946
| 33.485 | 6999 | 45.41 | 44.63 | 23.33 | 59.99 | 29.946
| 33.585 | 7000 | 45.39 | 44.62 | 23.33 | 59.99 | 29.946
| 33.685 | 7005 | 45.42 | 44.68 | 23.33 | 59.99 | 29.946
| 33.785 | 7012 | 45.5 | 44.81 | 23.33 | 59.99 | 29.946
| 33.886 | 7019 | 45.56 | 44.91 | 23.33 | 59.99 | 29.946
| 33.987 | 7022 | 45.59 | 44.95 | 23.33 | 59.99 | 29.947
| 34.088 | 7018 | 45.54 | 44.88 | 23.33 | 59.99 | 29.947
| 34.188 | 7008 | 45.42 | 44.71 | 23.33 | 59.99 | 29.947
| 34.288 | 6999 | 45.32 | 44.54 | 23.33 | 59.99 | 29.947
| 34.388 | 6995 | 45.22 | 44.42 | 23.33 | 59.99 | 29.947
| 34.488 | 6994 | 45.21 | 44.41 | 23.33 | 59.99 | 29.947
| 34.588 | 6996 | 45.24 | 44.45 | 23.33 | 59.99 | 29.947
| 34.688 | 6997 | 45.23 | 44.44 | 23.33 | 59.99 | 29.947
| 34.788 | 6995 | 45.17 | 44.38 | 23.33 | 59.99 | 29.947
| 34.888 | 6993 | 45.04 | 44.22 | 23.33 | 59.99 | 29.948
| 34.988 | 6993 | 44.95 | 44.14 | 23.33 | 59.99 | 29.948
| 35.089 | 6994 | 44.97 | 44.17 | 23.33 | 59.99 | 29.948
| 35.189 | 6999 | 45.05 | 44.28 | 23.33 | 59.99 | 29.949
| 35.289 | 7003 | 45.17 | 44.42 | 23.33 | 59.99 | 29.949
| 35.39 | 7004 | 45.2 | 44.45 | 23.33 | 59.99 | 29.949
| 35.49 | 7003 | 45.2 | 44.45 | 23.33 | 59.99 | 29.95
| 35.59 | 7002 | 45.19 | 44.43 | 23.33 | 59.99 | 29.95
| 35.69 | 7002 | 45.22 | 44.46 | 23.33 | 59.99 | 29.95
| 35.79 | 7001 | 45.25 | 44.49 | 23.33 | 59.99 | 29.95
| 35.89 | 6999 | 45.2 | 44.42 | 23.33 | 59.99 | 29.951
| 35.99 | 6996 | 45.05 | 44.26 | 23.33 | 59.99 | 29.951
| 36.09 | 6994 | 44.87 | 44.07 | 23.33 | 59.99 | 29.951
| 36.19 | 6992 | 44.77 | 43.96 | 23.33 | 59.99 | 29.951
| 36.29 | 6991 | 44.75 | 43.93 | 23.33 | 59.99 | 29.951
| 36.39 | 6991 | 44.81 | 43.99 | 23.33 | 59.99 | 29.951
| 36.49 | 6991 | 44.89 | 44.07 | 23.33 | 59.99 | 29.951
| 36.59 | 6992 | 44.95 | 44.14 | 23.33 | 59.99 | 29.951
| 36.69 | 6994 | 45.01 | 44.21 | 23.33 | 59.99 | 29.951
| 36.79 | 6995 | 45.07 | 44.27 | 23.33 | 59.99 | 29.951
| 36.89 | 6996 | 45.12 | 44.33 | 23.33 | 59.99 | 29.95
| 36.99 | 6999 | 45.13 | 44.35 | 23.33 | 59.99 | 29.95
| 37.09 | 7003 | 45.1 | 44.36 | 23.33 | 59.99 | 29.95
| 37.191 | 7006 | 45.03 | 44.3 | 23.33 | 59.99 | 29.95
| 37.291 | 7007 | 44.92 | 44.2 | 23.33 | 59.99 | 29.95
| 37.391 | 7005 | 44.86 | 44.13 | 23.33 | 59.99 | 29.95
| 37.491 | 7002 | 44.87 | 44.11 | 23.33 | 59.99 | 29.949
| 37.591 | 6999 | 44.91 | 44.14 | 23.33 | 59.99 | 29.949
| 37.691 | 6997 | 44.99 | 44.21 | 23.33 | 59.99 | 29.948
| 37.791 | 6995 | 45.03 | 44.23 | 23.33 | 59.99 | 29.948
| 37.892 | 6993 | 44.94 | 44.13 | 23.33 | 59.99 | 29.948
| 37.992 | 6994 | 44.82 | 44.03 | 23.33 | 59.99 | 29.947
| 38.092 | 6996 | 44.71 | 43.92 | 23.33 | 59.99 | 29.947
| 38.192 | 7001 | 44.67 | 43.91 | 23.33 | 59.99 | 29.946
| 38.292 | 7003 | 44.76 | 44.02 | 23.33 | 59.99 | 29.946
| 38.392 | 7002 | 44.84 | 44.09 | 23.33 | 59.99 | 29.946
| 38.492 | 6998 | 44.9 | 44.13 | 23.33 | 59.98 | 29.945
| 38.592 | 6993 | 44.93 | 44.13 | 23.33 | 59.98 | 29.945
| 38.693 | 6991 | 44.91 | 44.09 | 23.33 | 59.98 | 29.945
| 38.793 | 6992 | 44.92 | 44.1 | 23.33 | 59.98 | 29.945
| 38.893 | 6993 | 44.91 | 44.11 | 23.33 | 59.98 | 29.945
| 38.993 | 6995 | 44.85 | 44.05 | 23.33 | 59.98 | 29.945
| 39.093 | 6996 | 44.77 | 43.99 | 23.33 | 59.98 | 29.945
| 39.193 | 6997 | 44.67 | 43.89 | 23.33 | 59.98 | 29.945
| 39.293 | 6997 | 44.66 | 43.88 | 23.33 | 59.98 | 29.945
| 39.393 | 6995 | 44.71 | 43.92 | 23.33 | 59.98 | 29.945
| 39.493 | 6994 | 44.77 | 43.97 | 23.33 | 59.98 | 29.945
| 39.594 | 6994 | 44.81 | 44.01 | 23.33 | 59.98 | 29.945
| 39.694 | 6996 | 44.77 | 43.99 | 23.33 | 59.99 | 29.945
| 39.794 | 7001 | 44.74 | 43.98 | 23.33 | 59.98 | 29.946
| 39.895 | 7002 | 44.72 | 43.97 | 23.33 | 59.99 | 29.946
| 39.995 | 7000 | 44.7 | 43.94 | 23.33 | 59.99 | 29.946
| 40.095 | 6999 | 44.74 | 43.97 | 23.33 | 59.99 | 29.946
| 40.196 | 6998 | 44.81 | 44.04 | 23.33 | 59.99 | 29.946
| 40.296 | 7002 | 44.9 | 44.15 | 23.33 | 59.99 | 29.947
| 40.396 | 7006 | 45.02 | 44.29 | 23.33 | 59.99 | 29.947
| 40.496 | 7006 | 45.08 | 44.35 | 23.33 | 59.99 | 29.947
| 40.596 | 7004 | 45.05 | 44.31 | 23.33 | 59.99 | 29.948
| 40.696 | 7000 | 45 | 44.24 | 23.33 | 59.99 | 29.948
| 40.796 | 6997 | 44.92 | 44.14 | 23.33 | 59.99 | 29.948
| 40.897 | 6998 | 44.87 | 44.1 | 23.33 | 59.99 | 29.948
| 40.997 | 7000 | 44.87 | 44.1 | 23.33 | 59.99 | 29.949
| 41.097 | 7002 | 44.8 | 44.05 | 23.33 | 59.99 | 29.948
| 41.197 | 7004 | 44.74 | 44.01 | 23.33 | 59.99 | 29.948
| 41.297 | 7004 | 44.67 | 43.93 | 23.33 | 59.99 | 29.948
| 41.397 | 7004 | 44.63 | 43.9 | 23.33 | 59.99 | 29.948
| 41.497 | 7003 | 44.64 | 43.9 | 23.33 | 59.99 | 29.947
| 41.597 | 7000 | 44.62 | 43.86 | 23.33 | 59.99 | 29.947
| 41.697 | 6998 | 44.56 | 43.8 | 23.33 | 59.99 | 29.947
| 41.797 | 6997 | 44.55 | 43.78 | 23.33 | 59.99 | 29.947
| 41.897 | 6999 | 44.6 | 43.83 | 23.33 | 59.99 | 29.947
| 41.997 | 7003 | 44.75 | 44.01 | 23.33 | 59.99 | 29.947
| 42.097 | 7005 | 44.9 | 44.17 | 23.33 | 59.99 | 29.946
| 42.197 | 7005 | 44.87 | 44.14 | 23.33 | 59.99 | 29.946
| 42.298 | 7003 | 44.75 | 44.01 | 23.33 | 59.99 | 29.946
| 42.398 | 7001 | 44.51 | 43.75 | 23.33 | 59.99 | 29.945
| 42.499 | 6999 | 44.37 | 43.61 | 23.33 | 59.99 | 29.945
| 42.599 | 6997 | 44.36 | 43.59 | 23.33 | 59.99 | 29.945
| 42.699 | 6996 | 44.39 | 43.62 | 23.33 | 59.99 | 29.946
| 42.799 | 6996 | 44.49 | 43.72 | 23.33 | 59.99 | 29.946
| 42.899 | 6997 | 44.45 | 43.68 | 23.33 | 59.99 | 29.946
| 42.999 | 6997 | 44.38 | 43.61 | 23.33 | 59.99 | 29.946
| 43.099 | 6994 | 44.29 | 43.5 | 23.33 | 59.99 | 29.946
| 43.199 | 6990 | 44.14 | 43.33 | 23.33 | 59.99 | 29.947
| 43.299 | 6988 | 44.06 | 43.23 | 23.33 | 59.99 | 29.947
| 43.399 | 6988 | 43.93 | 43.11 | 23.33 | 59.99 | 29.947
| 43.499 | 6989 | 43.82 | 43 | 23.33 | 59.99 | 29.947
| 43.599 | 6991 | 43.73 | 42.93 | 23.33 | 59.99 | 29.947
| 43.699 | 6993 | 43.74 | 42.95 | 23.33 | 59.99 | 29.947
| 43.799 | 6993 | 43.8 | 43.01 | 23.33 | 59.99 | 29.947
| 43.899 | 6995 | 43.9 | 43.12 | 23.33 | 59.99 | 29.947
| 44 | 6997 | 44 | 43.23 | 23.33 | 59.99 | 29.947
| 44.101 | 6999 | 43.94 | 43.19 | 23.33 | 59.99 | 29.946
| 44.201 | 7001 | 43.86 | 43.12 | 23.33 | 59.99 | 29.947
| 44.301 | 7002 | 43.76 | 43.03 | 23.33 | 59.98 | 29.947
| 44.401 | 7005 | 43.72 | 43 | 23.33 | 59.98 | 29.947
| 44.501 | 7006 | 43.82 | 43.11 | 23.33 | 59.98 | 29.947
| 44.601 | 7004 | 43.9 | 43.18 | 23.33 | 59.98 | 29.947
| 44.701 | 7002 | 43.92 | 43.19 | 23.33 | 59.98 | 29.947
| 44.801 | 6998 | 43.82 | 43.06 | 23.33 | 59.99 | 29.947
| 44.901 | 6995 | 43.63 | 42.86 | 23.33 | 59.99 | 29.947
| 45.001 | 6995 | 43.56 | 42.79 | 23.33 | 59.99 | 29.947
| 45.101 | 6996 | 43.53 | 42.76 | 23.33 | 59.99 | 29.947
| 45.201 | 6999 | 43.55 | 42.81 | 23.33 | 59.99 | 29.947
| 45.301 | 7000 | 43.56 | 42.82 | 23.33 | 59.99 | 29.947
| 45.401 | 7000 | 43.46 | 42.72 | 23.33 | 59.99 | 29.947
| 45.501 | 6998 | 43.44 | 42.69 | 23.33 | 59.99 | 29.947
| 45.601 | 6996 | 43.47 | 42.71 | 23.33 | 59.99 | 29.947
| 45.702 | 6995 | 43.53 | 42.77 | 23.33 | 59.99 | 29.947
| 45.802 | 6997 | 43.63 | 42.87 | 23.33 | 59.99 | 29.947
| 45.902 | 6997 | 43.58 | 42.83 | 23.33 | 59.99 | 29.947
| 46.002 | 6998 | 43.43 | 42.68 | 23.33 | 59.99 | 29.947
| 46.102 | 6997 | 43.2 | 42.45 | 23.33 | 59.99 | 29.947
| 46.202 | 6995 | 42.98 | 42.22 | 23.33 | 59.99 | 29.947
| 46.303 | 6993 | 42.89 | 42.12 | 23.33 | 59.99 | 29.947
| 46.403 | 6992 | 42.9 | 42.12 | 23.33 | 59.99 | 29.947
| 46.503 | 6992 | 42.98 | 42.2 | 23.33 | 59.99 | 29.947
| 46.603 | 6991 | 43.03 | 42.24 | 23.33 | 59.99 | 29.948
| 46.703 | 6991 | 43.02 | 42.23 | 23.33 | 59.99 | 29.948
| 46.803 | 6990 | 42.97 | 42.19 | 23.33 | 59.99 | 29.948
| 46.904 | 6988 | 42.96 | 42.16 | 23.33 | 59.99 | 29.948
| 47.004 | 6986 | 42.94 | 42.13 | 23.33 | 59.99 | 29.948
| 47.104 | 6986 | 42.96 | 42.15 | 23.33 | 59.99 | 29.948
| 47.205 | 6989 | 42.96 | 42.16 | 23.33 | 59.99 | 29.948
| 47.305 | 6992 | 42.91 | 42.13 | 23.33 | 59.99 | 29.948
| 47.405 | 6995 | 42.92 | 42.16 | 23.33 | 59.98 | 29.948
| 47.505 | 6993 | 42.94 | 42.17 | 23.33 | 59.99 | 29.948
| 47.605 | 6990 | 42.96 | 42.18 | 23.33 | 59.99 | 29.948
| 47.705 | 6989 | 42.96 | 42.17 | 23.33 | 59.99 | 29.948
| 47.805 | 6990 | 42.85 | 42.06 | 23.33 | 59.99 | 29.948
| 47.905 | 6993 | 42.75 | 41.98 | 23.33 | 59.99 | 29.948
| 48.005 | 6995 | 42.7 | 41.95 | 23.33 | 59.99 | 29.948
| 48.105 | 6998 | 42.71 | 41.97 | 23.33 | 59.99 | 29.948
| 48.205 | 7003 | 42.81 | 42.1 | 23.33 | 59.99 | 29.948
| 48.305 | 7008 | 42.87 | 42.19 | 23.33 | 59.99 | 29.948
| 48.405 | 7013 | 42.86 | 42.21 | 23.33 | 59.99 | 29.949
| 48.505 | 7015 | 42.88 | 42.24 | 23.33 | 59.99 | 29.949
| 48.605 | 7012 | 42.86 | 42.2 | 23.33 | 59.99 | 29.95
| 48.705 | 7007 | 42.94 | 42.25 | 23.45 | 59.99 | 29.95
| 48.805 | 7001 | 43.08 | 42.35 | 23.77 | 59.99 | 29.95
| 48.905 | 6998 | 43.14 | 42.4 | 23.89 | 59.99 | 29.95
| 49.005 | 6999 | 43.17 | 42.43 | 23.89 | 59.99 | 29.95
| 49.105 | 7000 | 43.08 | 42.35 | 23.89 | 59.99 | 29.95
| 49.205 | 7005 | 42.99 | 42.29 | 23.89 | 59.99 | 29.95
| 49.305 | 7007 | 43.05 | 42.36 | 23.77 | 59.99 | 29.949
| 49.405 | 7007 | 43.16 | 42.47 | 23.45 | 59.99 | 29.949
| 49.506 | 7007 | 43.34 | 42.64 | 23.33 | 59.99 | 29.949
| 49.606 | 7005 | 43.5 | 42.79 | 23.33 | 59.99 | 29.948
| 49.706 | 7006 | 43.56 | 42.86 | 23.33 | 59.99 | 29.948
| 49.806 | 7010 | 43.71 | 43.03 | 23.33 | 59.99 | 29.947
| 49.906 | 7013 | 43.86 | 43.2 | 23.33 | 59.99 | 29.947
| 50.006 | 7015 | 44.02 | 43.36 | 23.33 | 59.99 | 29.946
| 50.106 | 7015 | 44.2 | 43.54 | 23.33 | 59.99 | 29.946
| 50.206 | 7014 | 44.27 | 43.6 | 23.33 | 59.99 | 29.946
| 50.306 | 7015 | 44.33 | 43.67 | 23.33 | 59.99 | 29.946
| 50.406 | 7016 | 44.39 | 43.73 | 23.33 | 59.99 | 29.946
| 50.506 | 7018 | 44.4 | 43.76 | 23.33 | 59.99 | 29.946
| 50.606 | 7021 | 44.47 | 43.85 | 23.33 | 59.99 | 29.946
| 50.706 | 7023 | 44.55 | 43.94 | 23.33 | 59.99 | 29.946
| 50.806 | 7026 | 44.66 | 44.06 | 23.33 | 59.99 | 29.946
| 50.906 | 7025 | 44.74 | 44.14 | 23.33 | 59.99 | 29.947
| 51.006 | 7021 | 44.76 | 44.13 | 23.33 | 59.99 | 29.947
| 51.106 | 7016 | 44.74 | 44.08 | 23.33 | 59.98 | 29.947
| 51.206 | 7012 | 44.76 | 44.07 | 23.33 | 59.98 | 29.947
| 51.306 | 7009 | 44.87 | 44.16 | 23.33 | 59.98 | 29.947
| 51.406 | 7007 | 44.96 | 44.24 | 23.33 | 59.98 | 29.947
| 51.506 | 7004 | 44.98 | 44.24 | 23.33 | 59.99 | 29.947
| 51.607 | 6999 | 44.9 | 44.13 | 23.33 | 59.99 | 29.947
| 51.707 | 6996 | 44.7 | 43.92 | 23.33 | 59.99 | 29.948
| 51.808 | 6996 | 44.58 | 43.8 | 23.33 | 59.99 | 29.948
| 51.908 | 6997 | 44.56 | 43.78 | 23.33 | 59.99 | 29.948
| 52.008 | 6999 | 44.62 | 43.86 | 23.33 | 59.99 | 29.948
| 52.108 | 7001 | 44.77 | 44.01 | 23.33 | 59.99 | 29.949
| 52.208 | 7002 | 44.85 | 44.1 | 23.33 | 59.99 | 29.949
| 52.308 | 7003 | 44.85 | 44.11 | 23.33 | 59.99 | 29.949
| 52.408 | 7004 | 44.86 | 44.12 | 23.33 | 59.99 | 29.948
| 52.508 | 7005 | 44.94 | 44.21 | 23.33 | 59.99 | 29.948
| 52.608 | 7006 | 45.06 | 44.34 | 23.33 | 59.99 | 29.948
| 52.708 | 7007 | 45.16 | 44.44 | 23.33 | 59.99 | 29.948
| 52.808 | 7007 | 45.15 | 44.43 | 23.33 | 59.99 | 29.949
| 52.908 | 7006 | 44.97 | 44.24 | 23.33 | 59.99 | 29.949
| 53.008 | 7005 | 44.8 | 44.07 | 23.33 | 59.99 | 29.949
| 53.108 | 7004 | 44.7 | 43.97 | 23.33 | 59.99 | 29.949
| 53.208 | 7004 | 44.69 | 43.96 | 23.33 | 59.99 | 29.949
| 53.309 | 7006 | 44.79 | 44.07 | 23.33 | 59.99 | 29.949
| 53.409 | 7010 | 44.89 | 44.19 | 23.33 | 59.99 | 29.949
| 53.509 | 7012 | 44.94 | 44.25 | 23.33 | 59.99 | 29.949
| 53.609 | 7012 | 44.85 | 44.16 | 23.33 | 59.99 | 29.949
| 53.709 | 7011 | 44.72 | 44.03 | 23.33 | 59.99 | 29.948
| 53.809 | 7008 | 44.6 | 43.89 | 23.33 | 59.99 | 29.948
| 53.91 | 7005 | 44.52 | 43.8 | 23.33 | 59.99 | 29.948
| 54.01 | 7000 | 44.58 | 43.82 | 23.33 | 59.99 | 29.948
| 54.11 | 6995 | 44.57 | 43.78 | 23.33 | 59.99 | 29.947
| 54.21 | 6991 | 44.57 | 43.76 | 23.33 | 59.99 | 29.947
| 54.31 | 6987 | 44.58 | 43.74 | 23.33 | 59.99 | 29.947
| 54.41 | 6990 | 44.59 | 43.77 | 23.33 | 59.99 | 29.947
| 54.51 | 6994 | 44.73 | 43.93 | 23.33 | 59.99 | 29.947
| 54.61 | 6999 | 44.81 | 44.04 | 23.33 | 59.99 | 29.947
| 54.711 | 7003 | 44.82 | 44.08 | 23.33 | 59.99 | 29.947
| 54.811 | 7004 | 44.7 | 43.96 | 23.33 | 59.99 | 29.948
| 54.911 | 7002 | 44.43 | 43.69 | 23.33 | 59.99 | 29.948
| 55.011 | 6999 | 44.2 | 43.44 | 23.33 | 59.99 | 29.948
| 55.111 | 6995 | 44.06 | 43.28 | 23.33 | 59.99 | 29.949
| 55.211 | 6992 | 44.02 | 43.22 | 23.33 | 59.99 | 29.949
| 55.311 | 6990 | 44.08 | 43.27 | 23.33 | 59.99 | 29.949
| 55.411 | 6989 | 44.12 | 43.3 | 23.33 | 59.99 | 29.949
| 55.511 | 6989 | 44.1 | 43.29 | 23.33 | 59.99 | 29.949
| 55.611 | 6990 | 44.13 | 43.31 | 23.33 | 59.99 | 29.949
| 55.711 | 6990 | 44.08 | 43.27 | 23.33 | 59.99 | 29.949
| 55.811 | 6992 | 44.06 | 43.26 | 23.33 | 59.99 | 29.949
| 55.911 | 6993 | 44.02 | 43.23 | 23.33 | 59.99 | 29.948
| 56.011 | 6993 | 43.92 | 43.13 | 23.33 | 59.99 | 29.948
| 56.111 | 6993 | 43.82 | 43.03 | 23.33 | 59.99 | 29.948
| 56.211 | 6994 | 43.82 | 43.04 | 23.33 | 59.99 | 29.948
| 56.311 | 6997 | 43.91 | 43.15 | 23.33 | 59.99 | 29.948
| 56.411 | 7005 | 44.13 | 43.41 | 23.33 | 59.99 | 29.948
| 56.511 | 7013 | 44.38 | 43.7 | 23.33 | 59.99 | 29.947
| 56.611 | 7016 | 44.46 | 43.8 | 23.33 | 59.99 | 29.947
| 56.711 | 7016 | 44.43 | 43.78 | 23.33 | 59.99 | 29.947
| 56.811 | 7012 | 44.32 | 43.64 | 23.33 | 59.99 | 29.946
| 56.911 | 7006 | 44.27 | 43.55 | 23.33 | 59.99 | 29.946
| 57.011 | 7002 | 44.28 | 43.54 | 23.33 | 59.99 | 29.946
| 57.111 | 7000 | 44.35 | 43.6 | 23.33 | 59.99 | 29.946
| 57.211 | 7001 | 44.35 | 43.6 | 23.33 | 59.99 | 29.946
| 57.311 | 7006 | 44.37 | 43.65 | 23.33 | 59.99 | 29.946
| 57.411 | 7010 | 44.4 | 43.71 | 23.33 | 59.98 | 29.946
| 57.511 | 7015 | 44.46 | 43.8 | 23.33 | 59.98 | 29.946
| 57.611 | 7016 | 44.63 | 43.97 | 23.33 | 59.98 | 29.946
| 57.711 | 7013 | 44.74 | 44.07 | 23.33 | 59.98 | 29.946
| 57.811 | 7010 | 44.82 | 44.12 | 23.33 | 59.99 | 29.946
| 57.911 | 7006 | 44.82 | 44.1 | 23.33 | 59.99 | 29.947
| 58.011 | 7004 | 44.73 | 44 | 23.33 | 59.99 | 29.947
| 58.111 | 7002 | 44.72 | 43.98 | 23.33 | 59.99 | 29.947
| 58.211 | 7001 | 44.76 | 44 | 23.33 | 59.99 | 29.947
| 58.311 | 7001 | 44.86 | 44.1 | 23.33 | 59.99 | 29.947
| 58.411 | 6998 | 44.93 | 44.16 | 23.33 | 59.99 | 29.947
| 58.511 | 6995 | 44.87 | 44.07 | 23.33 | 59.99 | 29.947
| 58.611 | 6990 | 44.75 | 43.93 | 23.33 | 59.99 | 29.947
| 58.712 | 6988 | 44.58 | 43.75 | 23.33 | 59.99 | 29.947
| 58.813 | 6987 | 44.5 | 43.67 | 23.33 | 59.99 | 29.948
| 58.913 | 6988 | 44.46 | 43.63 | 23.33 | 59.99 | 29.948
| 59.013 | 6991 | 44.42 | 43.6 | 23.33 | 59.99 | 29.948
| 59.113 | 6993 | 44.32 | 43.52 | 23.33 | 59.99 | 29.948
| 59.213 | 6995 | 44.24 | 43.46 | 23.33 | 59.99 | 29.948
| 59.313 | 6996 | 44.24 | 43.46 | 23.33 | 59.99 | 29.948
| 59.413 | 6997 | 44.31 | 43.53 | 23.33 | 59.99 | 29.948
| 59.513 | 6999 | 44.49 | 43.72 | 23.33 | 59.99 | 29.947
| 59.613 | 7001 | 44.59 | 43.84 | 23.33 | 59.99 | 29.947
| 59.713 | 7006 | 44.64 | 43.92 | 23.33 | 59.99 | 29.946
| 59.813 | 7008 | 44.66 | 43.95 | 23.33 | 59.99 | 29.946
| 59.913 | 7009 | 44.63 | 43.93 | 23.33 | 59.99 | 29.945
| 60.013 | 7008 | 44.69 | 43.99 | 23.33 | 59.98 | 29.945
| 60.114 | 7006 | 44.79 | 44.07 | 23.33 | 59.98 | 29.945
| 60.214 | 7005 | 44.84 | 44.11 | 23.33 | 59.98 | 29.945
| 60.314 | 7005 | 44.89 | 44.15 | 23.33 | 59.98 | 29.945
| 60.414 | 7005 | 44.81 | 44.08 | 23.33 | 59.98 | 29.945
| 60.514 | 7006 | 44.71 | 43.99 | 23.33 | 59.99 | 29.945
| 60.614 | 7007 | 44.67 | 43.95 | 23.33 | 59.99 | 29.945
| 60.714 | 7007 | 44.68 | 43.96 | 23.33 | 59.99 | 29.946
| 60.814 | 7005 | 44.79 | 44.07 | 23.33 | 59.99 | 29.946
| 60.915 | 7003 | 44.92 | 44.17 | 23.33 | 59.99 | 29.946
| 61.015 | 7000 | 44.96 | 44.2 | 23.33 | 59.99 | 29.946
| 61.115 | 6998 | 44.92 | 44.14 | 23.33 | 59.99 | 29.946
| 61.215 | 6996 | 44.9 | 44.11 | 23.33 | 59.99 | 29.947
| 61.315 | 6995 | 44.86 | 44.07 | 23.33 | 59.99 | 29.947
| 61.415 | 6997 | 44.91 | 44.12 | 23.33 | 59.99 | 29.948
| 61.515 | 6998 | 44.88 | 44.11 | 23.33 | 59.99 | 29.948
| 61.615 | 7002 | 44.78 | 44.03 | 23.33 | 59.99 | 29.948
| 61.715 | 7005 | 44.73 | 44 | 23.33 | 59.99 | 29.948
| 61.815 | 7007 | 44.64 | 43.93 | 23.33 | 59.99 | 29.949
| 61.915 | 7010 | 44.71 | 44.01 | 23.33 | 59.99 | 29.949
| 62.015 | 7009 | 44.81 | 44.11 | 23.33 | 59.99 | 29.949
| 62.116 | 7011 | 44.87 | 44.18 | 23.33 | 59.99 | 29.95
| 62.216 | 7012 | 44.94 | 44.25 | 23.33 | 59.99 | 29.95
| 62.316 | 7010 | 44.87 | 44.17 | 23.33 | 59.99 | 29.951
| 62.416 | 7006 | 44.8 | 44.08 | 23.33 | 59.99 | 29.951
| 62.516 | 7000 | 44.72 | 43.96 | 23.33 | 59.99 | 29.951
| 62.617 | 6995 | 44.72 | 43.93 | 23.33 | 59.99 | 29.952
| 62.717 | 6993 | 44.79 | 43.99 | 23.33 | 59.99 | 29.952
| 62.817 | 6991 | 44.81 | 43.99 | 23.33 | 59.99 | 29.953
| 62.917 | 6991 | 44.81 | 44 | 23.33 | 59.99 | 29.953
| 63.017 | 6991 | 44.74 | 43.92 | 23.33 | 59.99 | 29.953
| 63.117 | 6991 | 44.7 | 43.89 | 23.33 | 59.99 | 29.953
| 63.218 | 6993 | 44.72 | 43.92 | 23.33 | 59.99 | 29.952
| 63.318 | 6997 | 44.79 | 44.01 | 23.33 | 59.99 | 29.952
| 63.418 | 7001 | 44.84 | 44.08 | 23.33 | 59.99 | 29.951
| 63.518 | 7006 | 44.79 | 44.07 | 23.33 | 59.99 | 29.95
| 63.618 | 7009 | 44.72 | 44.02 | 23.33 | 59.99 | 29.95
| 63.718 | 7008 | 44.59 | 43.88 | 23.33 | 59.99 | 29.949
| 63.818 | 7007 | 44.5 | 43.78 | 23.33 | 59.99 | 29.948
| 63.918 | 7006 | 44.55 | 43.83 | 23.33 | 59.99 | 29.948
| 64.018 | 7008 | 44.64 | 43.94 | 23.33 | 59.99 | 29.948
| 64.118 | 7013 | 44.76 | 44.08 | 23.33 | 59.99 | 29.948
| 64.218 | 7016 | 44.84 | 44.17 | 23.33 | 59.99 | 29.948
| 64.319 | 7013 | 44.81 | 44.14 | 23.33 | 59.99 | 29.948
| 64.419 | 7008 | 44.75 | 44.05 | 23.33 | 59.99 | 29.948
| 64.519 | 7003 | 44.78 | 44.04 | 23.33 | 59.99 | 29.948
| 64.619 | 6999 | 44.83 | 44.06 | 23.33 | 59.99 | 29.948
| 64.719 | 6998 | 44.88 | 44.1 | 23.33 | 59.99 | 29.948
| 64.819 | 6998 | 44.94 | 44.17 | 23.33 | 59.99 | 29.948
| 64.919 | 6999 | 44.94 | 44.17 | 23.33 | 59.99 | 29.948
| 65.019 | 7002 | 44.96 | 44.21 | 23.33 | 59.99 | 29.948
| 65.119 | 7005 | 45.06 | 44.32 | 23.33 | 59.99 | 29.948
| 65.219 | 7007 | 45.13 | 44.41 | 23.33 | 59.99 | 29.949
| 65.319 | 7007 | 45.19 | 44.47 | 23.33 | 59.99 | 29.949
| 65.419 | 7004 | 45.16 | 44.42 | 23.33 | 59.99 | 29.949
| 65.519 | 6998 | 45.05 | 44.27 | 23.33 | 59.99 | 29.949
| 65.619 | 6992 | 44.96 | 44.15 | 23.33 | 59.99 | 29.949
| 65.719 | 6988 | 44.93 | 44.09 | 23.33 | 59.99 | 29.949
| 65.819 | 6987 | 44.95 | 44.1 | 23.33 | 59.99 | 29.949
| 65.919 | 6989 | 44.96 | 44.13 | 23.33 | 59.99 | 29.949
| 66.019 | 6991 | 44.95 | 44.14 | 23.33 | 59.99 | 29.949
| 66.119 | 6994 | 44.9 | 44.09 | 23.33 | 59.99 | 29.95
| 66.22 | 6996 | 44.87 | 44.08 | 23.33 | 59.99 | 29.95
| 66.32 | 6996 | 44.89 | 44.1 | 23.33 | 59.99 | 29.951
| 66.42 | 6997 | 44.91 | 44.13 | 23.33 | 59.99 | 29.951
| 66.52 | 6999 | 44.94 | 44.17 | 23.33 | 59.99 | 29.951
| 66.62 | 7003 | 44.95 | 44.2 | 23.33 | 59.99 | 29.951
| 66.72 | 7006 | 44.94 | 44.21 | 23.33 | 59.99 | 29.951
| 66.82 | 7010 | 44.89 | 44.19 | 23.33 | 59.99 | 29.951
| 66.92 | 7013 | 44.91 | 44.23 | 23.33 | 59.99 | 29.951
| 67.02 | 7015 | 44.98 | 44.31 | 23.31 | 59.99 | 29.95
| 67.12 | 7019 | 45.07 | 44.42 | 23.06 | 59.99 | 29.95
| 67.22 | 7023 | 45.25 | 44.62 | 22.81 | 59.99 | 29.95
| 67.32 | 7024 | 45.34 | 44.73 | 22.78 | 59.99 | 29.949
| 67.42 | 7025 | 45.34 | 44.73 | 22.78 | 59.99 | 29.949
| 67.52 | 7022 | 45.35 | 44.72 | 22.78 | 59.99 | 29.949
| 67.62 | 7016 | 45.28 | 44.62 | 22.78 | 59.99 | 29.948
| 67.72 | 7009 | 45.31 | 44.6 | 22.78 | 59.99 | 29.948
| 67.82 | 7002 | 45.35 | 44.59 | 22.78 | 59.99 | 29.948
| 67.92 | 6997 | 45.34 | 44.55 | 22.78 | 59.99 | 29.948
| 68.021 | 6997 | 45.33 | 44.54 | 22.78 | 59.99 | 29.948
| 68.121 | 7000 | 45.29 | 44.52 | 22.78 | 59.99 | 29.947
| 68.221 | 7005 | 45.32 | 44.58 | 22.78 | 59.99 | 29.947
| 68.321 | 7009 | 45.41 | 44.69 | 22.78 | 59.99 | 29.947
| 68.421 | 7011 | 45.53 | 44.82 | 22.78 | 59.99 | 29.947
| 68.521 | 7008 | 45.64 | 44.92 | 22.78 | 59.99 | 29.947
| 68.621 | 7004 | 45.65 | 44.9 | 22.78 | 59.99 | 29.947
| 68.721 | 6999 | 45.6 | 44.82 | 22.78 | 59.99 | 29.947
| 68.822 | 6995 | 45.52 | 44.72 | 22.78 | 59.99 | 29.947
| 68.922 | 6992 | 45.44 | 44.62 | 22.78 | 59.99 | 29.947
| 69.022 | 6990 | 45.4 | 44.57 | 22.78 | 59.99 | 29.947
| 69.122 | 6991 | 45.33 | 44.5 | 22.78 | 59.99 | 29.947
| 69.222 | 6992 | 45.23 | 44.41 | 22.78 | 59.99 | 29.947
| 69.322 | 6995 | 45.16 | 44.36 | 22.78 | 59.99 | 29.947
| 69.422 | 6996 | 45.1 | 44.31 | 22.78 | 59.99 | 29.946
| 69.522 | 6996 | 45.14 | 44.35 | 22.78 | 59.99 | 29.947
| 69.622 | 6994 | 45.24 | 44.43 | 22.78 | 59.99 | 29.947
| 69.722 | 6993 | 45.27 | 44.46 | 22.78 | 59.98 | 29.947
| 69.822 | 6992 | 45.29 | 44.47 | 22.78 | 59.98 | 29.947
| 69.922 | 6993 | 45.22 | 44.4 | 22.78 | 59.99 | 29.947
| 70.022 | 6997 | 45.17 | 44.38 | 22.78 | 59.99 | 29.947
| 70.122 | 7000 | 45.2 | 44.44 | 22.78 | 59.99 | 29.947
| 70.222 | 7004 | 45.26 | 44.51 | 22.78 | 59.99 | 29.947
| 70.322 | 7005 | 45.31 | 44.57 | 22.78 | 59.99 | 29.947
| 70.422 | 7004 | 45.28 | 44.53 | 22.78 | 59.99 | 29.947
| 70.522 | 7001 | 45.21 | 44.45 | 22.78 | 59.99 | 29.947
| 70.622 | 6998 | 45.18 | 44.4 | 22.78 | 59.99 | 29.947
| 70.722 | 6997 | 45.22 | 44.44 | 22.78 | 59.99 | 29.947
| 70.822 | 6998 | 45.28 | 44.5 | 22.78 | 59.99 | 29.947
| 70.922 | 7001 | 45.26 | 44.5 | 22.78 | 59.99 | 29.947
| 71.022 | 7001 | 45.16 | 44.4 | 22.78 | 59.99 | 29.948
| 71.122 | 7000 | 44.92 | 44.15 | 22.78 | 59.99 | 29.948
| 71.222 | 6998 | 44.74 | 43.97 | 22.78 | 59.99 | 29.948
| 71.322 | 6995 | 44.68 | 43.89 | 22.78 | 59.99 | 29.948
| 71.423 | 6996 | 44.74 | 43.96 | 22.78 | 59.99 | 29.948
| 71.523 | 6998 | 44.88 | 44.1 | 22.78 | 59.99 | 29.948
| 71.624 | 6997 | 44.93 | 44.15 | 22.78 | 59.99 | 29.948
| 71.724 | 6994 | 44.87 | 44.07 | 22.78 | 59.99 | 29.948
| 71.824 | 6990 | 44.8 | 43.98 | 22.78 | 59.99 | 29.948
| 71.924 | 6988 | 44.76 | 43.93 | 22.78 | 59.99 | 29.948
| 72.024 | 6991 | 44.78 | 43.96 | 22.78 | 59.99 | 29.947
| 72.124 | 6996 | 44.84 | 44.05 | 22.78 | 59.99 | 29.947
| 72.224 | 7004 | 44.84 | 44.11 | 22.78 | 59.99 | 29.947
| 72.324 | 7011 | 44.88 | 44.18 | 22.78 | 59.99 | 29.947
| 72.424 | 7015 | 44.89 | 44.22 | 22.78 | 59.99 | 29.947
| 72.524 | 7018 | 44.93 | 44.28 | 22.78 | 59.99 | 29.947
| 72.624 | 7016 | 45 | 44.34 | 22.78 | 59.99 | 29.947
| 72.725 | 7012 | 45 | 44.31 | 22.78 | 59.99 | 29.947
| 72.825 | 7007 | 44.96 | 44.24 | 22.78 | 59.99 | 29.946
| 72.925 | 7001 | 44.82 | 44.07 | 22.78 | 59.99 | 29.946
| 73.025 | 6999 | 44.66 | 43.9 | 22.78 | 59.99 | 29.946
| 73.125 | 6998 | 44.58 | 43.81 | 22.78 | 59.99 | 29.946
| 73.225 | 6999 | 44.59 | 43.82 | 22.78 | 59.99 | 29.946
| 73.325 | 7001 | 44.69 | 43.94 | 22.78 | 59.99 | 29.946
| 73.425 | 7001 | 44.78 | 44.03 | 22.78 | 59.99 | 29.947
| 73.525 | 7001 | 44.84 | 44.09 | 22.78 | 59.98 | 29.947
| 73.625 | 6999 | 44.86 | 44.09 | 22.78 | 59.98 | 29.947
| 73.726 | 7000 | 44.85 | 44.09 | 22.78 | 59.98 | 29.947
| 73.826 | 7003 | 44.94 | 44.19 | 22.78 | 59.99 | 29.947
| 73.926 | 7009 | 45.04 | 44.33 | 22.78 | 59.99 | 29.947
| 74.027 | 7017 | 45.14 | 44.48 | 22.78 | 59.99 | 29.947
| 74.127 | 7023 | 45.22 | 44.6 | 22.78 | 59.99 | 29.947
| 74.227 | 7030 | 45.18 | 44.61 | 22.78 | 59.98 | 29.947
| 74.327 | 7039 | 45.12 | 44.6 | 22.78 | 59.98 | 29.947
| 74.427 | 7045 | 45.1 | 44.62 | 22.78 | 59.99 | 29.947
| 74.527 | 7047 | 45.16 | 44.69 | 22.78 | 59.99 | 29.947
| 74.627 | 7042 | 45.29 | 44.79 | 22.78 | 59.99 | 29.947
| 74.727 | 7028 | 45.46 | 44.86 | 22.78 | 59.99 | 29.947
| 74.827 | 7011 | 45.49 | 44.79 | 22.78 | 59.99 | 29.947
| 74.927 | 6996 | 45.42 | 44.63 | 22.78 | 59.99 | 29.947
| 75.027 | 6986 | 45.32 | 44.46 | 22.78 | 59.99 | 29.947
| 75.127 | 6982 | 45.23 | 44.35 | 22.78 | 59.99 | 29.948
| 75.228 | 6983 | 45.3 | 44.42 | 22.78 | 59.99 | 29.948
| 75.329 | 6989 | 45.44 | 44.6 | 22.78 | 59.99 | 29.948
| 75.429 | 6998 | 45.58 | 44.8 | 22.78 | 59.99 | 29.948
| 75.529 | 7009 | 45.68 | 44.96 | 22.78 | 59.98 | 29.947
| 75.629 | 7018 | 45.67 | 45.01 | 22.78 | 59.99 | 29.947
| 75.729 | 7024 | 45.68 | 45.06 | 22.78 | 59.99 | 29.947
| 75.829 | 7024 | 45.72 | 45.09 | 22.78 | 59.99 | 29.947
| 75.929 | 7016 | 45.77 | 45.1 | 22.78 | 59.99 | 29.948
| 76.029 | 7004 | 45.86 | 45.11 | 22.78 | 59.99 | 29.948
| 76.129 | 6993 | 45.84 | 45.02 | 22.66 | 59.99 | 29.948
| 76.229 | 6987 | 45.78 | 44.92 | 22.34 | 59.99 | 29.948
| 76.329 | 6987 | 45.69 | 44.83 | 22.22 | 59.99 | 29.948
| 76.429 | 6992 | 45.66 | 44.83 | 22.22 | 59.99 | 29.949
| 76.529 | 6995 | 45.7 | 44.89 | 22.22 | 59.99 | 29.949
| 76.629 | 6993 | 45.72 | 44.9 | 22.22 | 59.99 | 29.95
| 76.729 | 6989 | 45.66 | 44.82 | 22.22 | 59.99 | 29.95
| 76.829 | 6986 | 45.57 | 44.7 | 22.22 | 59.99 | 29.951
| 76.93 | 6987 | 45.5 | 44.65 | 22.22 | 59.99 | 29.951
| 77.03 | 6995 | 45.61 | 44.8 | 22.22 | 59.99 | 29.951
| 77.13 | 7005 | 45.83 | 45.08 | 22.22 | 59.99 | 29.951
| 77.23 | 7013 | 46.03 | 45.34 | 22.22 | 59.98 | 29.951
| 77.33 | 7017 | 46.18 | 45.5 | 22.22 | 59.98 | 29.95
| 77.43 | 7016 | 46.16 | 45.48 | 22.22 | 59.98 | 29.95
| 77.531 | 7011 | 46.07 | 45.36 | 22.22 | 59.98 | 29.95
| 77.631 | 7008 | 45.97 | 45.24 | 22.22 | 59.99 | 29.95
| 77.731 | 7008 | 45.93 | 45.21 | 22.22 | 59.99 | 29.949
| 77.831 | 7010 | 45.96 | 45.25 | 22.22 | 59.99 | 29.949
| 77.931 | 7013 | 46.03 | 45.33 | 22.22 | 59.99 | 29.949
| 78.031 | 7010 | 46.06 | 45.34 | 22.22 | 59.99 | 29.949
| 78.131 | 7004 | 45.97 | 45.21 | 22.22 | 59.99 | 29.949
| 78.231 | 6997 | 45.87 | 45.07 | 22.22 | 59.99 | 29.949
| 78.331 | 6993 | 45.78 | 44.96 | 22.22 | 59.99 | 29.949
| 78.431 | 6993 | 45.81 | 44.99 | 22.22 | 59.99 | 29.949
| 78.531 | 6998 | 45.88 | 45.09 | 22.22 | 59.99 | 29.949
| 78.632 | 7004 | 45.94 | 45.19 | 22.22 | 59.99 | 29.95
| 78.732 | 7009 | 45.9 | 45.17 | 22.22 | 59.99 | 29.95
| 78.832 | 7010 | 45.76 | 45.04 | 22.22 | 59.99 | 29.951
| 78.932 | 7008 | 45.62 | 44.89 | 22.22 | 59.99 | 29.951
| 79.032 | 7001 | 45.48 | 44.71 | 22.22 | 59.99 | 29.951
| 79.132 | 6993 | 45.4 | 44.59 | 22.22 | 59.99 | 29.951
| 79.232 | 6985 | 45.31 | 44.45 | 22.22 | 59.99 | 29.951
| 79.332 | 6980 | 45.14 | 44.24 | 22.22 | 59.99 | 29.951
| 79.432 | 6978 | 44.98 | 44.08 | 22.22 | 59.98 | 29.951
| 79.532 | 6979 | 44.87 | 43.98 | 22.22 | 59.98 | 29.951
| 79.632 | 6980 | 44.87 | 43.98 | 22.22 | 59.98 | 29.951
| 79.732 | 6983 | 44.95 | 44.08 | 22.22 | 59.98 | 29.95
| 79.832 | 6987 | 44.99 | 44.14 | 22.22 | 59.99 | 29.95
| 79.932 | 6992 | 44.94 | 44.13 | 22.22 | 59.99 | 29.95
| 80.032 | 6996 | 44.87 | 44.08 | 22.22 | 59.99 | 29.95
| 80.132 | 6994 | 44.78 | 43.98 | 22.22 | 59.99 | 29.95
| 80.232 | 6987 | 44.71 | 43.87 | 22.22 | 59.99 | 29.951
| 80.332 | 6979 | 44.69 | 43.8 | 22.22 | 59.99 | 29.952
| 80.432 | 6975 | 44.64 | 43.73 | 22.22 | 59.99 | 29.952
| 80.532 | 6978 | 44.64 | 43.74 | 22.22 | 59.99 | 29.953
| 80.632 | 6985 | 44.68 | 43.83 | 22.22 | 59.99 | 29.953
| 80.732 | 6992 | 44.74 | 43.94 | 22.22 | 59.99 | 29.953
| 80.832 | 6996 | 44.81 | 44.03 | 22.22 | 59.99 | 29.954
| 80.932 | 6997 | 44.8 | 44.02 | 22.22 | 59.98 | 29.954
| 81.032 | 6996 | 44.69 | 43.91 | 22.22 | 59.98 | 29.954
| 81.132 | 6995 | 44.61 | 43.82 | 22.22 | 59.98 | 29.955
| 81.232 | 6995 | 44.55 | 43.77 | 22.22 | 59.99 | 29.955
| 81.332 | 6996 | 44.59 | 43.81 | 22.22 | 59.99 | 29.955
| 81.432 | 6997 | 44.68 | 43.9 | 22.22 | 59.99 | 29.956
| 81.532 | 6997 | 44.71 | 43.94 | 22.22 | 59.99 | 29.955
| 81.632 | 6997 | 44.72 | 43.95 | 22.22 | 59.99 | 29.955
| 81.732 | 6996 | 44.69 | 43.91 | 22.22 | 59.99 | 29.954
| 81.832 | 6995 | 44.65 | 43.86 | 22.22 | 59.99 | 29.953
| 81.932 | 6995 | 44.67 | 43.88 | 22.22 | 59.99 | 29.952
| 82.034 | 6995 | 44.72 | 43.93 | 22.22 | 59.99 | 29.952
| 82.134 | 6997 | 44.79 | 44 | 22.22 | 59.99 | 29.952
| 82.234 | 6999 | 44.81 | 44.04 | 22.22 | 59.99 | 29.952
| 82.334 | 7002 | 44.77 | 44.02 | 22.22 | 59.99 | 29.952
| 82.434 | 7006 | 44.7 | 43.98 | 22.22 | 59.99 | 29.953
| 82.534 | 7008 | 44.68 | 43.97 | 22.22 | 59.99 | 29.953
| 82.634 | 7009 | 44.74 | 44.04 | 22.22 | 59.99 | 29.953
| 82.734 | 7010 | 44.89 | 44.19 | 22.22 | 59.99 | 29.953
| 82.834 | 7010 | 45.03 | 44.33 | 22.22 | 59.99 | 29.953
| 82.934 | 7008 | 45.14 | 44.43 | 22.22 | 59.99 | 29.953
| 83.034 | 7005 | 45.17 | 44.43 | 22.22 | 59.99 | 29.954
| 83.134 | 7000 | 45.16 | 44.39 | 22.22 | 59.99 | 29.954
| 83.234 | 6995 | 45.16 | 44.36 | 22.22 | 59.99 | 29.954
| 83.334 | 6992 | 45.13 | 44.31 | 22.22 | 59.99 | 29.953
| 83.434 | 6992 | 45.11 | 44.29 | 22.22 | 59.99 | 29.953
| 83.534 | 6992 | 44.99 | 44.18 | 22.22 | 59.99 | 29.953
| 83.634 | 6994 | 44.86 | 44.06 | 22.22 | 59.99 | 29.952
| 83.734 | 6994 | 44.8 | 44 | 22.22 | 59.99 | 29.952
| 83.834 | 6995 | 44.75 | 43.96 | 22.22 | 59.99 | 29.952
| 83.934 | 6997 | 44.79 | 44.01 | 22.22 | 59.99 | 29.952
| 84.034 | 6999 | 44.79 | 44.03 | 22.22 | 59.99 | 29.952
| 84.134 | 7005 | 44.79 | 44.06 | 22.22 | 59.99 | 29.953
| 84.234 | 7010 | 44.86 | 44.16 | 22.22 | 59.99 | 29.953
| 84.334 | 7011 | 44.93 | 44.24 | 22.22 | 59.99 | 29.954
| 84.434 | 7009 | 45 | 44.3 | 22.22 | 59.99 | 29.954
| 84.609 | 7001 | 45.04 | 44.28 | 22.22 | 59.99 | 29.955
| 84.709 | 6999 | 45.12 | 44.35 | 22.22 | 59.99 | 29.955
| 84.809 | 7001 | 45.28 | 44.52 | 22.22 | 59.99 | 29.955
| 84.909 | 7004 | 45.46 | 44.71 | 22.22 | 59.99 | 29.955
| 85.009 | 7006 | 45.52 | 44.79 | 22.22 | 59.99 | 29.955
| 85.109 | 7008 | 45.45 | 44.73 | 22.22 | 59.99 | 29.954
| 85.209 | 7010 | 45.37 | 44.66 | 22.22 | 59.99 | 29.954
| 85.309 | 7012 | 45.33 | 44.64 | 22.22 | 59.99 | 29.953
| 85.409 | 7016 | 45.38 | 44.72 | 22.22 | 59.99 | 29.952
| 85.509 | 7018 | 45.51 | 44.86 | 22.22 | 59.99 | 29.952
| 85.609 | 7020 | 45.55 | 44.91 | 22.22 | 59.99 | 29.951
| 85.709 | 7022 | 45.52 | 44.89 | 22.22 | 59.99 | 29.951
| 85.809 | 7021 | 45.44 | 44.81 | 22.22 | 59.99 | 29.95
| 85.909 | 7018 | 45.35 | 44.69 | 22.22 | 59.99 | 29.95
| 86.01 | 7013 | 45.34 | 44.66 | 22.25 | 59.99 | 29.949
| 86.11 | 7008 | 45.4 | 44.68 | 22.5 | 59.99 | 29.949
| 86.21 | 7004 | 45.48 | 44.74 | 22.72 | 59.99 | 29.949
| 86.31 | 7004 | 45.57 | 44.82 | 22.5 | 59.99 | 29.949
| 86.41 | 7004 | 45.59 | 44.84 | 22.25 | 59.99 | 29.949
| 86.51 | 7005 | 45.59 | 44.85 | 22.22 | 59.99 | 29.949
| 86.61 | 7007 | 45.59 | 44.87 | 22.22 | 59.99 | 29.949
| 86.71 | 7011 | 45.58 | 44.88 | 22.22 | 59.99 | 29.949
| 86.811 | 7017 | 45.6 | 44.93 | 22.22 | 59.99 | 29.949
| 86.911 | 7020 | 45.59 | 44.94 | 22.22 | 59.99 | 29.95
| 87.011 | 7019 | 45.56 | 44.91 | 22.22 | 59.99 | 29.95
| 87.111 | 7013 | 45.54 | 44.85 | 22.22 | 59.99 | 29.95
| 87.212 | 7004 | 45.52 | 44.77 | 22.22 | 59.99 | 29.95
| 87.312 | 6998 | 45.52 | 44.73 | 22.22 | 59.99 | 29.95
| 87.412 | 6996 | 45.55 | 44.75 | 22.22 | 59.99 | 29.95
| 87.512 | 6998 | 45.62 | 44.84 | 22.22 | 59.99 | 29.95
| 87.612 | 7000 | 45.67 | 44.89 | 22.22 | 59.99 | 29.95
| 87.712 | 6998 | 45.7 | 44.91 | 22.22 | 59.99 | 29.95
| 87.812 | 6995 | 45.76 | 44.95 | 22.22 | 59.98 | 29.95
| 87.912 | 6994 | 45.86 | 45.04 | 22.22 | 59.98 | 29.95
| 88.012 | 6998 | 46.07 | 45.28 | 22.22 | 59.98 | 29.951
| 88.113 | 7009 | 46.33 | 45.61 | 22.22 | 59.98 | 29.951
| 88.214 | 7024 | 46.53 | 45.89 | 22.22 | 59.98 | 29.952
| 88.314 | 7037 | 46.63 | 46.08 | 22.22 | 59.98 | 29.952
| 88.414 | 7047 | 46.63 | 46.14 | 22.22 | 59.98 | 29.953
| 88.514 | 7050 | 46.61 | 46.15 | 22.22 | 59.98 | 29.953
| 88.614 | 7049 | 46.64 | 46.16 | 22.22 | 59.98 | 29.953
| 88.714 | 7043 | 46.77 | 46.26 | 22.22 | 59.98 | 29.953
| 88.814 | 7035 | 46.92 | 46.35 | 22.22 | 59.98 | 29.953
| 88.914 | 7027 | 47.05 | 46.43 | 22.22 | 59.98 | 29.952
| 89.014 | 7020 | 47.08 | 46.42 | 22.22 | 59.98 | 29.952
| 89.114 | 7018 | 47.04 | 46.36 | 22.22 | 59.98 | 29.951
| 89.214 | 7018 | 46.99 | 46.31 | 22.22 | 59.98 | 29.95
| 89.314 | 7022 | 46.98 | 46.32 | 22.22 | 59.98 | 29.95
| 89.414 | 7023 | 47.07 | 46.42 | 22.22 | 59.99 | 29.95
| 89.514 | 7022 | 47.14 | 46.49 | 22.22 | 59.99 | 29.95
| 89.614 | 7021 | 47.26 | 46.6 | 22.22 | 59.99 | 29.95
| 89.714 | 7019 | 47.37 | 46.69 | 22.22 | 59.99 | 29.95
| 89.814 | 7018 | 47.38 | 46.69 | 22.22 | 59.99 | 29.95
| 89.914 | 7017 | 47.38 | 46.69 | 22.22 | 59.99 | 29.95
| 90.014 | 7013 | 47.36 | 46.64 | 22.22 | 59.99 | 29.95
| 90.114 | 7010 | 47.34 | 46.6 | 22.22 | 59.99 | 29.95
| 90.214 | 7010 | 47.37 | 46.62 | 22.22 | 59.99 | 29.95
| 90.314 | 7011 | 47.42 | 46.69 | 22.22 | 59.99 | 29.951
| 90.414 | 7014 | 47.4 | 46.69 | 22.22 | 59.99 | 29.951
| 90.514 | 7018 | 47.39 | 46.7 | 22.22 | 59.99 | 29.951
| 90.614 | 7019 | 47.43 | 46.76 | 22.22 | 59.99 | 29.952
| 90.714 | 7020 | 47.46 | 46.79 | 22.22 | 59.99 | 29.952
| 90.815 | 7019 | 47.57 | 46.89 | 22.22 | 59.99 | 29.953
| 90.915 | 7016 | 47.61 | 46.91 | 22.22 | 59.99 | 29.953
| 91.015 | 7013 | 47.59 | 46.87 | 22.22 | 59.99 | 29.954
| 91.115 | 7009 | 47.49 | 46.75 | 22.22 | 59.99 | 29.954
| 91.215 | 7007 | 47.4 | 46.64 | 22.22 | 59.99 | 29.954
| 91.316 | 7004 | 47.38 | 46.6 | 22.22 | 59.99 | 29.954
| 91.416 | 7001 | 47.38 | 46.58 | 22.22 | 59.98 | 29.954
| 91.516 | 6999 | 47.48 | 46.67 | 22.22 | 59.98 | 29.954
| 91.616 | 6997 | 47.52 | 46.69 | 22.22 | 59.99 | 29.953
| 91.716 | 6999 | 47.51 | 46.69 | 22.22 | 59.99 | 29.953
| 91.817 | 7002 | 47.49 | 46.7 | 22.22 | 59.99 | 29.952
| 91.917 | 7005 | 47.4 | 46.62 | 22.22 | 59.99 | 29.952
| 92.017 | 7006 | 47.35 | 46.59 | 22.22 | 59.99 | 29.951
| 92.117 | 7002 | 47.26 | 46.47 | 22.22 | 59.99 | 29.951
| 92.217 | 6996 | 47.16 | 46.33 | 22.22 | 59.99 | 29.95
| 92.317 | 6991 | 47 | 46.14 | 22.22 | 59.99 | 29.95
| 92.417 | 6990 | 46.82 | 45.96 | 22.22 | 59.99 | 29.95
| 92.517 | 6990 | 46.68 | 45.82 | 22.22 | 59.99 | 29.949
| 92.617 | 6989 | 46.58 | 45.72 | 22.22 | 59.99 | 29.949
| 92.717 | 6987 | 46.57 | 45.7 | 22.22 | 59.99 | 29.948
| 92.818 | 6984 | 46.57 | 45.68 | 22.22 | 59.99 | 29.948
| 92.918 | 6983 | 46.59 | 45.69 | 22.22 | 59.99 | 29.948
| 93.018 | 6984 | 46.6 | 45.7 | 22.22 | 59.99 | 29.948
| 93.118 | 6986 | 46.64 | 45.75 | 22.22 | 59.99 | 29.948
| 93.218 | 6988 | 46.68 | 45.81 | 22.22 | 59.99 | 29.948
| 93.318 | 6992 | 46.77 | 45.92 | 22.22 | 59.99 | 29.947
| 93.418 | 6995 | 46.86 | 46.03 | 22.22 | 59.98 | 29.947
| 93.518 | 6996 | 46.88 | 46.05 | 22.22 | 59.98 | 29.947
| 93.618 | 6993 | 46.87 | 46.03 | 22.22 | 59.99 | 29.947
| 93.718 | 6989 | 46.81 | 45.94 | 22.22 | 59.99 | 29.947
| 93.818 | 6988 | 46.82 | 45.95 | 22.22 | 59.99 | 29.946
| 93.918 | 6993 | 46.91 | 46.07 | 22.22 | 59.99 | 29.946
| 94.018 | 7001 | 46.98 | 46.19 | 22.22 | 59.99 | 29.946
| 94.119 | 7008 | 47.01 | 46.26 | 22.22 | 59.99 | 29.946
| 94.219 | 7011 | 46.93 | 46.21 | 22.22 | 59.99 | 29.947
| 94.319 | 7010 | 46.8 | 46.07 | 22.22 | 59.99 | 29.947
| 94.419 | 7009 | 46.78 | 46.04 | 22.22 | 59.99 | 29.947
| 94.519 | 7007 | 46.89 | 46.13 | 22.22 | 59.99 | 29.947
| 94.62 | 7006 | 47.06 | 46.3 | 22.22 | 59.99 | 29.947
| 94.72 | 7007 | 47.25 | 46.49 | 22.22 | 59.99 | 29.947
| 94.82 | 7006 | 47.33 | 46.56 | 22.22 | 59.99 | 29.947
| 94.92 | 7006 | 47.25 | 46.49 | 22.22 | 59.99 | 29.947
| 95.02 | 7008 | 47.22 | 46.47 | 22.22 | 59.99 | 29.948
| 95.12 | 7009 | 47.21 | 46.47 | 22.22 | 59.99 | 29.948
| 95.22 | 7009 | 47.25 | 46.51 | 22.22 | 59.99 | 29.948
| 95.32 | 7006 | 47.33 | 46.57 | 22.22 | 59.99 | 29.948
| 95.42 | 7000 | 47.29 | 46.49 | 22.22 | 59.99 | 29.949
| 95.52 | 6992 | 47.21 | 46.35 | 22.22 | 59.99 | 29.949
| 95.62 | 6986 | 47.07 | 46.18 | 22.22 | 59.99 | 29.95
| 95.72 | 6986 | 46.98 | 46.09 | 22.22 | 59.99 | 29.951
| 95.82 | 6989 | 46.97 | 46.1 | 22.22 | 59.99 | 29.952
| 95.92 | 6995 | 47 | 46.17 | 22.22 | 59.99 | 29.952
| 96.02 | 6998 | 47.01 | 46.2 | 22.22 | 59.99 | 29.953
| 96.12 | 6997 | 46.97 | 46.16 | 22.22 | 59.99 | 29.953
| 96.22 | 6996 | 46.89 | 46.06 | 22.22 | 59.99 | 29.953
| 96.32 | 6996 | 46.9 | 46.07 | 22.22 | 59.99 | 29.953
| 96.421 | 6999 | 46.96 | 46.16 | 22.22 | 59.99 | 29.953
| 96.522 | 7005 | 47.07 | 46.3 | 22.22 | 59.99 | 29.953
| 96.622 | 7011 | 47.18 | 46.45 | 22.22 | 59.99 | 29.953
| 96.722 | 7016 | 47.19 | 46.5 | 22.22 | 59.98 | 29.953
| 96.822 | 7019 | 47.2 | 46.52 | 22.22 | 59.98 | 29.954
| 96.922 | 7018 | 47.21 | 46.53 | 22.22 | 59.98 | 29.954
| 97.022 | 7016 | 47.21 | 46.52 | 22.22 | 59.99 | 29.954
| 97.122 | 7011 | 47.24 | 46.51 | 22.22 | 59.99 | 29.954
| 97.222 | 7006 | 47.26 | 46.5 | 22.22 | 59.99 | 29.954
| 97.322 | 7003 | 47.24 | 46.46 | 22.22 | 59.99 | 29.954
| 97.422 | 7001 | 47.22 | 46.42 | 22.22 | 59.99 | 29.954
| 97.522 | 7000 | 47.19 | 46.38 | 22.22 | 59.99 | 29.953
| 97.622 | 7000 | 47.17 | 46.37 | 22.22 | 59.99 | 29.952
| 97.722 | 7000 | 47.22 | 46.42 | 22.22 | 59.99 | 29.952
| 97.823 | 7000 | 47.29 | 46.49 | 22.22 | 59.99 | 29.951
| 97.923 | 7001 | 47.34 | 46.55 | 22.22 | 59.99 | 29.95
| 98.023 | 7001 | 47.38 | 46.58 | 22.22 | 59.99 | 29.95
| 98.123 | 6998 | 47.36 | 46.54 | 22.22 | 59.99 | 29.949
| 98.223 | 6995 | 47.29 | 46.46 | 22.22 | 59.98 | 29.949
| 98.323 | 6992 | 47.27 | 46.41 | 22.22 | 59.98 | 29.949
| 98.423 | 6990 | 47.22 | 46.35 | 22.22 | 59.98 | 29.949
| 98.523 | 6992 | 47.19 | 46.33 | 22.22 | 59.99 | 29.948
| 98.623 | 6997 | 47.12 | 46.3 | 22.22 | 59.99 | 29.948
| 98.723 | 7002 | 47.06 | 46.28 | 22.22 | 59.99 | 29.948
| 98.823 | 7007 | 46.98 | 46.23 | 22.22 | 59.99 | 29.948
| 98.924 | 7008 | 46.94 | 46.2 | 22.22 | 59.99 | 29.948
| 99.024 | 7006 | 46.97 | 46.22 | 22.22 | 59.99 | 29.948
| 99.125 | 7004 | 47.03 | 46.26 | 22.22 | 59.99 | 29.949
| 99.225 | 7005 | 47.13 | 46.36 | 22.22 | 59.99 | 29.949
| 99.325 | 7008 | 47.22 | 46.46 | 22.22 | 59.99 | 29.95
| 99.425 | 7009 | 47.28 | 46.54 | 22.22 | 59.99 | 29.95
| 99.525 | 7006 | 47.28 | 46.52 | 22.22 | 59.99 | 29.951
| 99.625 | 7000 | 47.26 | 46.46 | 22.22 | 59.99 | 29.951
| 99.725 | 6991 | 47.19 | 46.33 | 22.22 | 59.99 | 29.952
| 99.825 | 6985 | 47.05 | 46.15 | 22.22 | 59.99 | 29.952
| 99.925 | 6984 | 46.9 | 46 | 22.22 | 59.99 | 29.952
| 100.025 | 6988 | 46.78 | 45.91 | 22.22 | 59.99 | 29.953
| 100.125 | 6995 | 46.78 | 45.95 | 22.22 | 59.99 | 29.954
| 100.225 | 6999 | 46.85 | 46.05 | 22.22 | 59.99 | 29.954
| 100.325 | 7001 | 46.94 | 46.15 | 22.22 | 59.99 | 29.955
| 100.425 | 6997 | 46.99 | 46.17 | 22.22 | 59.99 | 29.955
| 100.525 | 6993 | 46.92 | 46.08 | 22.22 | 59.98 | 29.955
| 100.625 | 6992 | 46.91 | 46.06 | 22.22 | 59.98 | 29.954
| 100.725 | 6994 | 46.92 | 46.08 | 22.22 | 59.98 | 29.954
| 100.825 | 7000 | 46.98 | 46.18 | 22.22 | 59.98 | 29.954
| 100.926 | 7006 | 47.1 | 46.34 | 22.22 | 59.98 | 29.953
| 101.026 | 7011 | 47.14 | 46.41 | 22.22 | 59.99 | 29.953
| 101.126 | 7014 | 47.11 | 46.41 | 22.22 | 59.99 | 29.954
| 101.226 | 7013 | 47.08 | 46.37 | 22.22 | 59.99 | 29.954
| 101.326 | 7011 | 47.01 | 46.29 | 22.22 | 59.99 | 29.954
| 101.427 | 7009 | 47.02 | 46.28 | 22.22 | 59.99 | 29.954
| 101.527 | 7007 | 47.1 | 46.35 | 22.22 | 59.99 | 29.954
| 101.627 | 7008 | 47.19 | 46.44 | 22.22 | 59.99 | 29.954
| 101.727 | 7008 | 47.28 | 46.53 | 22.22 | 59.99 | 29.954
| 101.827 | 7006 | 47.25 | 46.48 | 22.22 | 59.99 | 29.954
| 101.927 | 7005 | 47.14 | 46.37 | 22.22 | 59.98 | 29.953
| 102.028 | 7003 | 47.06 | 46.28 | 22.22 | 59.98 | 29.953
| 102.128 | 7003 | 47.07 | 46.28 | 22.22 | 59.98 | 29.952
| 102.228 | 7002 | 47.16 | 46.38 | 22.22 | 59.98 | 29.952
| 102.328 | 7001 | 47.25 | 46.45 | 22.22 | 59.98 | 29.951
| 102.428 | 6997 | 47.2 | 46.38 | 22.22 | 59.98 | 29.951
| 102.528 | 6993 | 47.06 | 46.21 | 22.22 | 59.98 | 29.951
| 102.628 | 6992 | 46.93 | 46.08 | 22.22 | 59.99 | 29.951
| 102.728 | 6992 | 46.92 | 46.07 | 22.22 | 59.99 | 29.95
| 102.828 | 6993 | 46.98 | 46.14 | 22.22 | 59.99 | 29.95
| 102.928 | 6995 | 47.08 | 46.24 | 22.22 | 59.99 | 29.95
| 103.028 | 6993 | 47.1 | 46.26 | 22.22 | 59.99 | 29.95
| 103.129 | 6993 | 47 | 46.16 | 22.22 | 59.99 | 29.95
| 103.229 | 6994 | 46.98 | 46.14 | 22.22 | 59.99 | 29.95
| 103.329 | 6994 | 46.93 | 46.1 | 22.22 | 59.99 | 29.95
| 103.429 | 6997 | 46.97 | 46.15 | 22.22 | 59.99 | 29.95
| 103.529 | 7000 | 47.07 | 46.26 | 22.22 | 59.99 | 29.95
| 103.63 | 7001 | 47.08 | 46.29 | 22.22 | 59.98 | 29.95
| 103.73 | 7002 | 47.09 | 46.3 | 22.22 | 59.99 | 29.95
| 103.83 | 6998 | 47.09 | 46.28 | 22.22 | 59.99 | 29.95
| 103.93 | 6992 | 47.04 | 46.19 | 22.22 | 59.99 | 29.95
| 104.03 | 6988 | 47.02 | 46.15 | 22.22 | 59.99 | 29.951
| 104.13 | 6988 | 47.01 | 46.13 | 22.22 | 59.99 | 29.951
| 104.23 | 6993 | 46.98 | 46.13 | 22.22 | 59.99 | 29.951
| 104.33 | 7000 | 46.95 | 46.16 | 22.22 | 59.98 | 29.951
| 104.43 | 7007 | 46.97 | 46.22 | 22.22 | 59.98 | 29.951
| 104.53 | 7009 | 47.07 | 46.33 | 22.22 | 59.98 | 29.95
| 104.63 | 7010 | 47.22 | 46.49 | 22.22 | 59.98 | 29.95
| 104.73 | 7012 | 47.4 | 46.67 | 22.22 | 59.99 | 29.949
| 104.831 | 7012 | 47.46 | 46.74 | 22.22 | 59.99 | 29.949
| 104.931 | 7012 | 47.41 | 46.69 | 22.22 | 59.99 | 29.949
| 105.031 | 7010 | 47.29 | 46.55 | 22.22 | 59.99 | 29.949
| 105.131 | 7008 | 47.19 | 46.43 | 22.22 | 59.99 | 29.949
| 105.232 | 7006 | 47.22 | 46.45 | 22.22 | 59.99 | 29.948
| 105.332 | 7007 | 47.32 | 46.56 | 22.22 | 59.99 | 29.948
| 105.432 | 7009 | 47.49 | 46.74 | 22.22 | 59.99 | 29.948
| 105.532 | 7010 | 47.57 | 46.83 | 22.22 | 59.99 | 29.948
| 105.632 | 7011 | 47.54 | 46.8 | 22.22 | 59.99 | 29.948
| 105.732 | 7007 | 47.47 | 46.71 | 22.22 | 59.99 | 29.947
| 105.832 | 7003 | 47.33 | 46.54 | 22.22 | 59.99 | 29.947
| 105.932 | 6999 | 47.29 | 46.48 | 22.22 | 59.99 | 29.948
| 106.033 | 6996 | 47.29 | 46.47 | 22.22 | 59.99 | 29.948
| 106.133 | 6998 | 47.29 | 46.48 | 22.22 | 59.98 | 29.949
| 106.233 | 7000 | 47.33 | 46.53 | 22.22 | 59.98 | 29.949
| 106.333 | 7003 | 47.27 | 46.49 | 22.22 | 59.98 | 29.95
| 106.433 | 7006 | 47.29 | 46.53 | 22.22 | 59.98 | 29.95
| 106.533 | 7006 | 47.4 | 46.63 | 22.22 | 59.98 | 29.95
| 106.633 | 7007 | 47.53 | 46.76 | 22.22 | 59.98 | 29.95
| 106.733 | 7009 | 47.7 | 46.95 | 22.22 | 59.98 | 29.95
| 106.834 | 7009 | 47.74 | 46.99 | 22.22 | 59.98 | 29.95
| 106.934 | 7011 | 47.64 | 46.9 | 22.22 | 59.99 | 29.95
| 107.034 | 7010 | 47.53 | 46.79 | 22.22 | 59.99 | 29.951
| 107.134 | 7008 | 47.44 | 46.69 | 22.22 | 59.99 | 29.951
| 107.234 | 7005 | 47.49 | 46.72 | 22.22 | 59.99 | 29.951
| 107.334 | 7002 | 47.62 | 46.82 | 22.22 | 59.99 | 29.951
| 107.434 | 7002 | 47.7 | 46.91 | 22.22 | 59.99 | 29.951
| 107.534 | 7002 | 47.74 | 46.95 | 22.22 | 59.98 | 29.951
| 107.634 | 7003 | 47.65 | 46.87 | 22.22 | 59.98 | 29.951
| 107.734 | 7005 | 47.58 | 46.8 | 22.22 | 59.99 | 29.951
| 107.834 | 7003 | 47.57 | 46.78 | 22.22 | 59.99 | 29.951
| 107.934 | 7001 | 47.55 | 46.75 | 22.22 | 59.99 | 29.951
| 108.034 | 6998 | 47.59 | 46.77 | 22.22 | 59.99 | 29.951
| 108.135 | 6995 | 47.57 | 46.73 | 22.22 | 59.99 | 29.951
| 108.235 | 6994 | 47.49 | 46.64 | 22.22 | 59.99 | 29.951
| 108.335 | 6995 | 47.52 | 46.68 | 22.22 | 59.99 | 29.95
| 108.435 | 6996 | 47.54 | 46.7 | 22.22 | 59.99 | 29.95
| 108.535 | 6998 | 47.62 | 46.8 | 22.22 | 59.99 | 29.95
| 108.635 | 7000 | 47.65 | 46.84 | 22.22 | 59.99 | 29.95
| 108.735 | 7001 | 47.56 | 46.76 | 22.22 | 59.99 | 29.95
| 108.835 | 7001 | 47.47 | 46.67 | 22.22 | 59.99 | 29.95
| 108.935 | 7001 | 47.41 | 46.61 | 22.22 | 59.99 | 29.95
| 109.035 | 7002 | 47.53 | 46.73 | 22.1 | 59.99 | 29.95
| 109.135 | 7005 | 47.71 | 46.93 | 21.79 | 59.99 | 29.95
| 109.235 | 7009 | 47.88 | 47.12 | 21.67 | 59.99 | 29.95
| 109.335 | 7012 | 47.89 | 47.16 | 21.67 | 59.99 | 29.949
| 109.435 | 7013 | 47.78 | 47.06 | 21.67 | 59.99 | 29.949
| 109.535 | 7012 | 47.63 | 46.9 | 21.67 | 59.99 | 29.949
| 109.635 | 7010 | 47.54 | 46.8 | 21.67 | 59.99 | 29.949
| 109.736 | 7007 | 47.6 | 46.84 | 21.67 | 59.99 | 29.949
| 109.836 | 7006 | 47.67 | 46.9 | 21.67 | 59.99 | 29.949
| 109.936 | 7005 | 47.77 | 47 | 21.67 | 59.99 | 29.949
| 110.037 | 7002 | 47.8 | 47 | 21.67 | 59.99 | 29.949
| 110.137 | 6999 | 47.75 | 46.93 | 21.67 | 59.99 | 29.949
| 110.237 | 6994 | 47.81 | 46.96 | 21.67 | 59.99 | 29.949
| 110.337 | 6992 | 47.83 | 46.97 | 21.67 | 59.99 | 29.949
| 110.437 | 6995 | 47.88 | 47.03 | 21.67 | 59.99 | 29.948
| 110.537 | 6998 | 47.9 | 47.07 | 21.67 | 59.99 | 29.948
| 110.637 | 7001 | 47.75 | 46.94 | 21.67 | 59.99 | 29.948
| 110.737 | 7001 | 47.67 | 46.87 | 21.67 | 59.99 | 29.947
| 110.837 | 6997 | 47.62 | 46.79 | 21.67 | 59.99 | 29.947
| 110.938 | 6995 | 47.62 | 46.78 | 21.67 | 59.99 | 29.947
| 111.038 | 6995 | 47.75 | 46.9 | 21.67 | 59.99 | 29.947
| 111.138 | 6996 | 47.74 | 46.91 | 21.67 | 59.99 | 29.947
| 111.238 | 7000 | 47.7 | 46.89 | 21.67 | 59.99 | 29.947
| 111.338 | 7001 | 47.61 | 46.81 | 21.69 | 59.99 | 29.948
| 111.438 | 7002 | 47.48 | 46.69 | 21.94 | 59.99 | 29.948
| 111.538 | 7002 | 47.52 | 46.73 | 22.19 | 59.99 | 29.948
| 111.638 | 7001 | 47.57 | 46.77 | 22.22 | 59.99 | 29.948
| 111.738 | 7002 | 47.61 | 46.81 | 22.22 | 59.99 | 29.948
| 111.838 | 7003 | 47.62 | 46.83 | 22.22 | 59.99 | 29.948
| 111.938 | 7006 | 47.48 | 46.71 | 22.19 | 59.99 | 29.948
| 112.038 | 7008 | 47.37 | 46.62 | 21.94 | 59.99 | 29.948
| 112.139 | 7009 | 47.24 | 46.5 | 21.69 | 59.99 | 29.949
| 112.239 | 7007 | 47.16 | 46.4 | 21.77 | 59.99 | 29.949
| 112.367 | 7002 | 47.05 | 46.26 | 22.1 | 59.99 | 29.948
| 112.467 | 6997 | 46.97 | 46.15 | 22.22 | 59.99 | 29.948
| 112.568 | 6992 | 46.92 | 46.07 | 22.22 | 59.99 | 29.948
| 112.668 | 6992 | 46.99 | 46.14 | 22.22 | 59.99 | 29.948
| 112.768 | 6994 | 47.16 | 46.31 | 22.22 | 59.99 | 29.947
| 112.868 | 6997 | 47.29 | 46.46 | 22.22 | 59.99 | 29.947
| 112.969 | 6999 | 47.36 | 46.55 | 22.22 | 59.99 | 29.947
| 113.069 | 7000 | 47.27 | 46.47 | 22.22 | 59.99 | 29.947
| 113.169 | 7000 | 47.22 | 46.42 | 22.22 | 59.99 | 29.947
| 113.269 | 7000 | 47.25 | 46.45 | 22.22 | 59.99 | 29.947
| 113.369 | 7000 | 47.36 | 46.55 | 22.22 | 59.99 | 29.947
| 113.469 | 6996 | 47.46 | 46.63 | 22.22 | 59.99 | 29.947
| 113.569 | 6993 | 47.36 | 46.51 | 22.22 | 59.99 | 29.947
| 113.669 | 6992 | 47.22 | 46.37 | 22.22 | 59.99 | 29.946
| 113.77 | 6993 | 47.05 | 46.2 | 22.22 | 59.99 | 29.946
| 113.87 | 6997 | 47 | 46.18 | 22.22 | 59.99 | 29.946
| 113.97 | 6999 | 47.14 | 46.34 | 22.22 | 59.99 | 29.946
| 114.07 | 6997 | 47.27 | 46.44 | 22.22 | 59.99 | 29.946
| 114.17 | 6991 | 47.37 | 46.5 | 22.22 | 59.99 | 29.946
| 114.27 | 6983 | 47.4 | 46.48 | 22.22 | 59.99 | 29.946
| 114.371 | 6977 | 47.3 | 46.34 | 22.22 | 59.99 | 29.947
| 114.471 | 6978 | 47.24 | 46.29 | 22.22 | 59.99 | 29.947
| 114.571 | 6981 | 47.19 | 46.26 | 22.22 | 59.99 | 29.947
| 114.671 | 6985 | 47.11 | 46.22 | 22.22 | 59.99 | 29.947
| 114.771 | 6987 | 47.04 | 46.16 | 22.22 | 59.99 | 29.947
| 114.871 | 6986 | 46.94 | 46.04 | 22.22 | 59.99 | 29.947
| 114.971 | 6986 | 46.83 | 45.94 | 22.22 | 59.99 | 29.947
| 115.071 | 6988 | 46.8 | 45.93 | 22.22 | 59.99 | 29.947
| 115.171 | 6990 | 46.79 | 45.93 | 22.22 | 59.99 | 29.947
| 115.271 | 6994 | 46.83 | 46 | 22.22 | 59.99 | 29.947
| 115.371 | 6997 | 46.86 | 46.05 | 22.22 | 59.99 | 29.947
| 115.471 | 6998 | 46.85 | 46.04 | 22.22 | 59.99 | 29.947
| 115.571 | 6997 | 46.89 | 46.08 | 22.22 | 59.99 | 29.947
| 115.671 | 6995 | 46.91 | 46.08 | 22.22 | 59.99 | 29.947
| 115.772 | 6995 | 46.95 | 46.12 | 22.22 | 59.99 | 29.947
| 115.872 | 6999 | 47 | 46.19 | 22.22 | 59.99 | 29.947
| 115.972 | 7005 | 46.96 | 46.2 | 22.22 | 59.99 | 29.948
| 116.072 | 7010 | 46.91 | 46.17 | 22.22 | 59.99 | 29.948
| 116.172 | 7009 | 46.83 | 46.1 | 22.22 | 59.99 | 29.948
| 116.272 | 7005 | 46.83 | 46.07 | 22.22 | 59.99 | 29.948
| 116.372 | 7000 | 46.89 | 46.09 | 22.22 | 59.99 | 29.948
| 116.472 | 7001 | 46.98 | 46.19 | 22.22 | 59.99 | 29.949
| 116.572 | 7007 | 47.03 | 46.28 | 22.22 | 59.99 | 29.949
| 116.672 | 7013 | 46.96 | 46.26 | 22.22 | 59.99 | 29.949
| 116.772 | 7018 | 46.87 | 46.19 | 22.22 | 59.99 | 29.949
| 116.872 | 7019 | 46.82 | 46.15 | 22.22 | 59.99 | 29.949
| 116.972 | 7016 | 46.88 | 46.19 | 22.22 | 59.99 | 29.949
| 117.072 | 7011 | 46.97 | 46.24 | 22.22 | 59.99 | 29.949
| 117.172 | 7004 | 47.01 | 46.24 | 22.22 | 59.99 | 29.949
| 117.272 | 6998 | 46.91 | 46.1 | 22.22 | 59.99 | 29.949
| 117.372 | 6993 | 46.71 | 45.87 | 22.22 | 59.99 | 29.949
| 117.472 | 6990 | 46.59 | 45.74 | 22.22 | 59.99 | 29.948
| 117.573 | 6988 | 46.6 | 45.73 | 22.22 | 59.99 | 29.948
| 117.674 | 6989 | 46.69 | 45.83 | 22.22 | 59.99 | 29.948
| 117.774 | 6992 | 46.84 | 45.99 | 22.22 | 59.99 | 29.948
| 117.874 | 6998 | 46.87 | 46.06 | 22.22 | 59.99 | 29.948
| 117.974 | 7005 | 46.86 | 46.09 | 22.22 | 59.99 | 29.948
| 118.074 | 7008 | 46.82 | 46.08 | 22.22 | 59.99 | 29.948
| 118.174 | 7007 | 46.78 | 46.03 | 22.22 | 59.99 | 29.948
| 118.274 | 7003 | 46.79 | 46.02 | 22.22 | 59.99 | 29.948
| 118.374 | 6997 | 46.79 | 45.98 | 22.22 | 59.99 | 29.948
| 118.474 | 6994 | 46.78 | 45.94 | 22.22 | 59.99 | 29.948
| 118.574 | 6993 | 46.75 | 45.91 | 22.22 | 59.99 | 29.948
| 118.674 | 6993 | 46.67 | 45.83 | 22.22 | 59.99 | 29.948
| 118.774 | 6995 | 46.58 | 45.75 | 22.22 | 59.99 | 29.947
| 118.875 | 6997 | 46.51 | 45.71 | 22.22 | 59.99 | 29.947
| 118.975 | 7000 | 46.49 | 45.69 | 22.22 | 59.99 | 29.947
| 119.075 | 7001 | 46.48 | 45.7 | 22.22 | 59.99 | 29.947
| 119.175 | 6999 | 46.45 | 45.66 | 22.22 | 59.99 | 29.947
| 119.275 | 6993 | 46.4 | 45.56 | 22.22 | 59.99 | 29.947
| 119.375 | 6987 | 46.35 | 45.48 | 22.22 | 59.99 | 29.946
| 119.475 | 6983 | 46.32 | 45.42 | 22.22 | 59.99 | 29.947
| 119.575 | 6980 | 46.33 | 45.42 | 22.22 | 59.99 | 29.947
| 119.675 | 6979 | 46.32 | 45.4 | 22.22 | 59.99 | 29.947
| 119.775 | 6980 | 46.23 | 45.32 | 22.22 | 59.99 | 29.947
| 119.875 | 6983 | 46.11 | 45.21 | 22.22 | 59.99 | 29.947
| 119.975 | 6988 | 45.95 | 45.09 | 22.22 | 59.99 | 29.947
| 120.075 | 6994 | 45.81 | 44.99 | 22.22 | 59.99 | 29.947
| 120.175 | 7000 | 45.68 | 44.91 | 22.22 | 59.99 | 29.947
| 120.275 | 7008 | 45.59 | 44.87 | 22.22 | 59.99 | 29.947
| 120.375 | 7017 | 45.54 | 44.88 | 22.22 | 59.99 | 29.947
| 0 | 0 | 0 | 0 | 0 | 0 | 0
| 0 | 0 | 0 | 0 | 0 | 0 | 0
| 0 | 0 | 0 | 0 | 0 | 0 | 0
| 120.375 | 7005 | 43.63 | 42.92 | 22.8 | 59.99 | 29.948
MODE 3
DYNOmite Test Run: Minnesota Duluth on 2007-03-22 @ 13-47-26
Date: 3/22/2007
Correction Method: Observed
| Sec (Seconds) | RPM (RPM) | Torque (N-m) | Hp (Hp) | A-Temp (Degree C) | Humid (%) | Baro (in Hg)
| 0 | 6194 | 31.07 | 27.02 | 24.44 | 59.99 | 29.942
| 0.101 | 6187 | 30.86 | 26.81 | 24.44 | 59.99 | 29.942
| 0.201 | 6181 | 30.69 | 26.63 | 24.44 | 59.99 | 29.942
| 0.301 | 6177 | 30.57 | 26.51 | 24.44 | 59.99 | 29.943
| 0.401 | 6176 | 30.48 | 26.44 | 24.44 | 59.99 | 29.943
| 0.501 | 6174 | 30.44 | 26.39 | 24.44 | 59.99 | 29.943
| 0.601 | 6175 | 30.47 | 26.42 | 24.44 | 59.99 | 29.943
| 0.701 | 6180 | 30.6 | 26.56 | 24.44 | 59.99 | 29.943
| 0.801 | 6187 | 30.81 | 26.77 | 24.44 | 59.99 | 29.943
| 0.901 | 6200 | 31.08 | 27.06 | 24.44 | 59.99 | 29.943
| 1.001 | 6217 | 31.42 | 27.43 | 24.44 | 59.99 | 29.943
| 1.101 | 6233 | 31.74 | 27.78 | 24.44 | 59.99 | 29.944
| 1.201 | 6246 | 32.08 | 28.14 | 24.44 | 59.99 | 29.943
| 1.302 | 6253 | 32.37 | 28.43 | 24.44 | 59.99 | 29.943
| 1.402 | 6253 | 32.56 | 28.59 | 24.44 | 59.99 | 29.943
| 1.502 | 6247 | 32.71 | 28.7 | 24.44 | 59.99 | 29.943
| 1.602 | 6240 | 32.82 | 28.76 | 24.44 | 59.99 | 29.943
| 1.702 | 6231 | 32.91 | 28.79 | 24.44 | 59.99 | 29.942
| 1.802 | 6222 | 32.97 | 28.81 | 24.44 | 59.99 | 29.942
| 1.902 | 6214 | 33.01 | 28.81 | 24.44 | 59.99 | 29.942
| 2.003 | 6208 | 33.01 | 28.78 | 24.44 | 59.99 | 29.942
| 2.103 | 6204 | 32.98 | 28.73 | 24.44 | 59.99 | 29.942
| 2.203 | 6201 | 32.93 | 28.68 | 24.44 | 59.99 | 29.942
| 2.303 | 6199 | 32.9 | 28.64 | 24.44 | 59.99 | 29.942
| 2.403 | 6198 | 32.88 | 28.62 | 24.44 | 59.99 | 29.942
| 2.503 | 6196 | 32.9 | 28.63 | 24.44 | 59.99 | 29.941
| 2.603 | 6193 | 32.91 | 28.62 | 24.44 | 59.99 | 29.941
| 2.703 | 6189 | 32.84 | 28.54 | 24.44 | 59.99 | 29.942
| 2.803 | 6184 | 32.71 | 28.41 | 24.44 | 59.99 | 29.942
| 2.903 | 6180 | 32.52 | 28.23 | 24.44 | 59.99 | 29.942
| 3.003 | 6175 | 32.29 | 28 | 24.44 | 59.99 | 29.942
| 3.103 | 6169 | 32.06 | 27.77 | 24.44 | 59.99 | 29.942
| 3.203 | 6165 | 31.88 | 27.6 | 24.44 | 59.99 | 29.942
| 3.303 | 6163 | 31.81 | 27.53 | 24.44 | 59.99 | 29.942
| 3.403 | 6165 | 31.84 | 27.56 | 24.44 | 59.99 | 29.942
| 3.503 | 6168 | 31.93 | 27.66 | 24.44 | 59.99 | 29.942
| 3.603 | 6168 | 32 | 27.72 | 24.44 | 59.99 | 29.942
| 3.703 | 6168 | 32.02 | 27.73 | 24.44 | 59.99 | 29.942
| 3.803 | 6168 | 32.04 | 27.75 | 24.44 | 59.99 | 29.943
| 3.903 | 6169 | 32.04 | 27.76 | 24.44 | 59.99 | 29.943
| 4.003 | 6174 | 32.11 | 27.84 | 24.44 | 59.99 | 29.943
| 4.103 | 6178 | 32.23 | 27.96 | 24.44 | 59.99 | 29.943
| 4.203 | 6181 | 32.34 | 28.07 | 24.44 | 59.99 | 29.943
| 4.303 | 6182 | 32.43 | 28.15 | 24.44 | 59.99 | 29.943
| 4.403 | 6182 | 32.44 | 28.16 | 24.44 | 59.99 | 29.943
| 4.503 | 6182 | 32.35 | 28.09 | 24.44 | 59.99 | 29.943
| 4.603 | 6183 | 32.22 | 27.98 | 24.44 | 59.99 | 29.943
| 4.703 | 6183 | 32.11 | 27.88 | 24.44 | 59.99 | 29.943
| 4.803 | 6180 | 32.02 | 27.78 | 24.44 | 59.99 | 29.943
| 4.904 | 6178 | 32.05 | 27.8 | 24.44 | 59.99 | 29.943
| 5.004 | 6176 | 32.17 | 27.9 | 24.44 | 59.99 | 29.943
| 5.104 | 6176 | 32.28 | 27.99 | 24.44 | 59.99 | 29.943
| 5.204 | 6179 | 32.38 | 28.09 | 24.44 | 59.99 | 29.942
| 5.304 | 6179 | 32.37 | 28.09 | 24.44 | 59.99 | 29.942
| 5.404 | 6180 | 32.3 | 28.03 | 24.44 | 59.99 | 29.942
| 5.504 | 6182 | 32.26 | 28.01 | 24.44 | 59.99 | 29.942
| 5.604 | 6184 | 32.27 | 28.02 | 24.44 | 59.99 | 29.942
| 5.704 | 6186 | 32.36 | 28.11 | 24.44 | 59.99 | 29.942
| 5.805 | 6187 | 32.44 | 28.18 | 24.44 | 59.99 | 29.942
| 5.905 | 6188 | 32.51 | 28.25 | 24.44 | 59.99 | 29.942
| 6.005 | 6186 | 32.53 | 28.26 | 24.44 | 59.99 | 29.942
| 6.105 | 6183 | 32.46 | 28.18 | 24.44 | 59.99 | 29.942
| 6.205 | 6180 | 32.37 | 28.09 | 24.44 | 59.99 | 29.942
| 6.305 | 6176 | 32.22 | 27.94 | 24.44 | 59.99 | 29.942
| 6.406 | 6173 | 32.07 | 27.8 | 24.44 | 59.99 | 29.942
| 6.506 | 6171 | 31.99 | 27.73 | 24.44 | 59.99 | 29.942
| 6.606 | 6172 | 31.95 | 27.69 | 24.44 | 59.99 | 29.942
| 6.706 | 6177 | 31.99 | 27.75 | 24.44 | 59.99 | 29.942
| 6.806 | 6182 | 32.1 | 27.87 | 24.44 | 59.99 | 29.941
| 6.906 | 6186 | 32.23 | 27.99 | 24.44 | 59.99 | 29.941
| 7.006 | 6188 | 32.36 | 28.12 | 24.44 | 59.99 | 29.941
| 7.106 | 6188 | 32.47 | 28.22 | 24.44 | 59.99 | 29.941
| 7.206 | 6188 | 32.6 | 28.32 | 24.44 | 59.99 | 29.941
| 7.306 | 6188 | 32.69 | 28.41 | 24.44 | 59.99 | 29.941
| 7.406 | 6188 | 32.74 | 28.45 | 24.44 | 59.99 | 29.941
| 7.507 | 6186 | 32.72 | 28.42 | 24.44 | 59.99 | 29.941
| 7.607 | 6184 | 32.62 | 28.33 | 24.44 | 59.99 | 29.941
| 7.707 | 6181 | 32.51 | 28.22 | 24.44 | 59.99 | 29.941
| 7.807 | 6179 | 32.43 | 28.14 | 24.44 | 59.99 | 29.941
| 7.907 | 6177 | 32.37 | 28.08 | 24.44 | 59.99 | 29.941
| 8.007 | 6177 | 32.37 | 28.08 | 24.44 | 59.99 | 29.941
| 8.107 | 6177 | 32.37 | 28.08 | 24.44 | 59.99 | 29.941
| 8.207 | 6178 | 32.33 | 28.05 | 24.44 | 59.99 | 29.941
| 8.308 | 6180 | 32.3 | 28.03 | 24.44 | 59.99 | 29.941
| 8.408 | 6183 | 32.28 | 28.02 | 24.44 | 59.99 | 29.941
| 8.508 | 6186 | 32.28 | 28.04 | 24.44 | 59.99 | 29.941
| 8.608 | 6187 | 32.28 | 28.05 | 24.44 | 59.99 | 29.941
| 8.709 | 6186 | 32.25 | 28.01 | 24.44 | 59.99 | 29.94
| 8.81 | 6181 | 32.19 | 27.94 | 24.44 | 59.99 | 29.94
| 8.91 | 6179 | 32.18 | 27.92 | 24.44 | 59.99 | 29.94
| 9.01 | 6180 | 32.28 | 28.02 | 24.44 | 59.99 | 29.94
| 9.11 | 6184 | 32.47 | 28.2 | 24.44 | 59.99 | 29.94
| 9.21 | 6191 | 32.66 | 28.39 | 24.44 | 59.99 | 29.94
| 9.31 | 6193 | 32.79 | 28.51 | 24.44 | 59.99 | 29.94
| 9.411 | 6191 | 32.78 | 28.5 | 24.44 | 59.99 | 29.941
| 9.511 | 6188 | 32.73 | 28.45 | 24.44 | 59.99 | 29.941
| 9.611 | 6185 | 32.75 | 28.44 | 24.44 | 59.99 | 29.941
| 9.711 | 6185 | 32.86 | 28.54 | 24.44 | 59.99 | 29.941
| 9.811 | 6186 | 33.01 | 28.68 | 24.44 | 59.99 | 29.941
| 9.911 | 6188 | 33.13 | 28.79 | 24.44 | 59.99 | 29.941
| 10.011 | 6188 | 33.11 | 28.77 | 24.44 | 59.99 | 29.942
| 10.111 | 6186 | 32.94 | 28.62 | 24.44 | 59.99 | 29.942
| 10.211 | 6183 | 32.77 | 28.46 | 24.44 | 59.99 | 29.942
| 10.311 | 6182 | 32.64 | 28.34 | 24.44 | 59.99 | 29.942
| 10.411 | 6185 | 32.65 | 28.36 | 24.44 | 59.99 | 29.942
| 10.511 | 6192 | 32.8 | 28.52 | 24.44 | 59.99 | 29.942
| 10.611 | 6199 | 32.99 | 28.72 | 24.44 | 59.99 | 29.942
| 10.711 | 6201 | 33.2 | 28.91 | 24.44 | 59.99 | 29.942
| 10.812 | 6200 | 33.39 | 29.07 | 24.44 | 59.99 | 29.942
| 10.913 | 6198 | 33.54 | 29.19 | 24.44 | 59.99 | 29.942
| 11.013 | 6195 | 33.66 | 29.28 | 24.44 | 59.99 | 29.942
| 11.113 | 6194 | 33.66 | 29.28 | 24.44 | 59.99 | 29.942
| 11.213 | 6192 | 33.61 | 29.23 | 24.44 | 59.99 | 29.942
| 11.313 | 6187 | 33.46 | 29.07 | 24.44 | 59.99 | 29.942
| 11.413 | 6182 | 33.32 | 28.92 | 24.44 | 59.99 | 29.942
| 11.513 | 6175 | 33.27 | 28.86 | 24.44 | 59.99 | 29.941
| 11.613 | 6171 | 33.26 | 28.82 | 24.44 | 59.99 | 29.941
| 11.713 | 6172 | 33.34 | 28.9 | 24.44 | 59.99 | 29.941
| 11.813 | 6175 | 33.43 | 28.99 | 24.44 | 59.99 | 29.941
| 11.913 | 6179 | 33.46 | 29.03 | 24.44 | 59.99 | 29.941
| 12.013 | 6181 | 33.44 | 29.03 | 24.44 | 59.99 | 29.941
| 12.113 | 6181 | 33.36 | 28.95 | 24.44 | 59.99 | 29.941
| 12.213 | 6178 | 33.24 | 28.84 | 24.44 | 59.99 | 29.941
| 12.314 | 6175 | 33.16 | 28.75 | 24.44 | 59.99 | 29.941
| 12.414 | 6172 | 33.1 | 28.69 | 24.44 | 59.99 | 29.941
| 12.514 | 6169 | 33.04 | 28.63 | 24.44 | 59.99 | 29.942
| 12.614 | 6168 | 33.02 | 28.6 | 24.44 | 59.99 | 29.942
| 12.714 | 6167 | 33.02 | 28.6 | 24.44 | 59.99 | 29.942
| 12.814 | 6168 | 33.05 | 28.62 | 24.44 | 59.99 | 29.942
| 12.914 | 6169 | 33.11 | 28.69 | 24.44 | 59.99 | 29.942
| 13.014 | 6172 | 33.15 | 28.73 | 24.44 | 59.99 | 29.942
| 13.114 | 6176 | 33.17 | 28.77 | 24.44 | 59.99 | 29.942
| 13.214 | 6179 | 33.19 | 28.8 | 24.44 | 59.99 | 29.942
| 13.314 | 6182 | 33.2 | 28.82 | 24.44 | 59.99 | 29.942
| 13.414 | 6184 | 33.28 | 28.9 | 24.44 | 59.99 | 29.942
| 13.514 | 6185 | 33.35 | 28.96 | 24.44 | 59.99 | 29.942
| 13.614 | 6185 | 33.37 | 28.99 | 24.44 | 59.99 | 29.942
| 13.714 | 6184 | 33.35 | 28.96 | 24.44 | 59.99 | 29.942
| 13.814 | 6184 | 33.21 | 28.84 | 24.44 | 59.99 | 29.942
| 13.914 | 6184 | 33.12 | 28.76 | 24.44 | 59.99 | 29.941
| 14.014 | 6184 | 33.04 | 28.69 | 24.44 | 59.99 | 29.941
| 14.114 | 6184 | 33.04 | 28.69 | 24.44 | 59.99 | 29.941
| 14.214 | 6183 | 33.09 | 28.73 | 24.44 | 59.99 | 29.942
| 14.314 | 6182 | 33.12 | 28.75 | 24.44 | 59.99 | 29.942
| 14.414 | 6180 | 33.16 | 28.78 | 24.44 | 59.99 | 29.942
| 14.514 | 6177 | 33.13 | 28.74 | 24.44 | 59.99 | 29.942
| 14.614 | 6174 | 33.11 | 28.7 | 24.44 | 59.99 | 29.942
| 14.714 | 6170 | 33.1 | 28.68 | 24.44 | 59.99 | 29.942
| 14.815 | 6167 | 33.08 | 28.65 | 24.44 | 59.99 | 29.942
| 14.916 | 6168 | 33.1 | 28.67 | 24.44 | 59.99 | 29.943
| 15.016 | 6170 | 33.08 | 28.66 | 24.44 | 59.99 | 29.943
| 15.116 | 6175 | 33.05 | 28.66 | 24.44 | 59.99 | 29.943
| 15.216 | 6179 | 33.06 | 28.69 | 24.44 | 59.99 | 29.943
| 15.316 | 6183 | 33.07 | 28.71 | 24.44 | 59.99 | 29.943
| 15.416 | 6185 | 33.13 | 28.78 | 24.44 | 59.99 | 29.943
| 15.516 | 6186 | 33.19 | 28.83 | 24.44 | 59.99 | 29.943
| 15.616 | 6187 | 33.2 | 28.84 | 24.44 | 59.99 | 29.943
| 15.716 | 6187 | 33.21 | 28.86 | 24.44 | 59.99 | 29.943
| 15.816 | 6187 | 33.16 | 28.81 | 24.44 | 59.99 | 29.943
| 15.916 | 6187 | 33.07 | 28.73 | 24.44 | 59.99 | 29.944
| 16.016 | 6185 | 32.99 | 28.66 | 24.44 | 59.99 | 29.944
| 16.118 | 6184 | 32.92 | 28.59 | 24.44 | 59.99 | 29.944
| 16.218 | 6184 | 32.91 | 28.58 | 24.44 | 59.99 | 29.944
| 16.318 | 6183 | 32.95 | 28.61 | 24.44 | 59.99 | 29.944
| 16.418 | 6183 | 33 | 28.65 | 24.44 | 59.99 | 29.945
| 16.518 | 6183 | 33.06 | 28.7 | 24.44 | 59.99 | 29.945
| 16.618 | 6180 | 33.09 | 28.72 | 24.44 | 59.99 | 29.945
| 16.719 | 6178 | 33.06 | 28.69 | 24.44 | 59.99 | 29.945
| 16.819 | 6175 | 32.97 | 28.59 | 24.44 | 59.99 | 29.945
| 16.919 | 6171 | 32.79 | 28.41 | 24.44 | 59.99 | 29.945
| 17.019 | 6168 | 32.56 | 28.2 | 24.44 | 59.99 | 29.945
| 17.119 | 6166 | 32.34 | 28 | 24.44 | 59.99 | 29.945
| 17.22 | 6166 | 32.21 | 27.89 | 24.44 | 59.99 | 29.945
| 17.32 | 6169 | 32.18 | 27.87 | 24.44 | 59.99 | 29.945
| 17.42 | 6173 | 32.26 | 27.96 | 24.44 | 59.99 | 29.944
| 17.52 | 6177 | 32.34 | 28.06 | 24.44 | 59.99 | 29.944
| 17.62 | 6181 | 32.4 | 28.12 | 24.44 | 59.99 | 29.944
| 17.72 | 6182 | 32.35 | 28.08 | 24.44 | 59.99 | 29.944
| 17.82 | 6180 | 32.2 | 27.95 | 24.44 | 59.99 | 29.944
| 17.92 | 6180 | 32.12 | 27.87 | 24.44 | 59.99 | 29.943
| 18.02 | 6179 | 32.11 | 27.86 | 24.44 | 59.99 | 29.943
| 18.12 | 6179 | 32.19 | 27.93 | 24.44 | 59.99 | 29.943
| 18.22 | 6179 | 32.33 | 28.05 | 24.44 | 59.99 | 29.943
| 18.32 | 6176 | 32.4 | 28.1 | 24.44 | 59.99 | 29.942
| 18.42 | 6173 | 32.38 | 28.07 | 24.44 | 59.99 | 29.942
| 18.52 | 6171 | 32.31 | 28 | 24.44 | 59.99 | 29.942
| 18.622 | 6171 | 32.2 | 27.9 | 24.44 | 59.99 | 29.942
| 18.722 | 6172 | 32.12 | 27.84 | 24.44 | 59.99 | 29.942
| 18.822 | 6174 | 32.11 | 27.84 | 24.44 | 59.99 | 29.942
| 18.922 | 6174 | 32.13 | 27.86 | 24.44 | 59.99 | 29.942
| 19.022 | 6174 | 32.15 | 27.87 | 24.44 | 59.99 | 29.941
| 19.122 | 6173 | 32.12 | 27.85 | 24.44 | 59.99 | 29.941
| 19.222 | 6172 | 32.03 | 27.76 | 24.44 | 59.99 | 29.942
| 19.322 | 6171 | 31.91 | 27.66 | 24.44 | 59.99 | 29.942
| 19.422 | 6170 | 31.79 | 27.54 | 24.44 | 59.99 | 29.942
| 19.522 | 6168 | 31.7 | 27.46 | 24.44 | 59.99 | 29.942
| 19.623 | 6167 | 31.64 | 27.41 | 24.44 | 59.99 | 29.943
| 19.723 | 6167 | 31.56 | 27.34 | 24.44 | 59.99 | 29.943
| 19.823 | 6169 | 31.49 | 27.28 | 24.44 | 59.99 | 29.943
| 19.923 | 6172 | 31.45 | 27.26 | 24.44 | 59.99 | 29.943
| 20.023 | 6174 | 31.43 | 27.25 | 24.44 | 59.99 | 29.943
| 20.124 | 6176 | 31.46 | 27.28 | 24.44 | 59.99 | 29.943
| 20.224 | 6175 | 31.54 | 27.35 | 24.44 | 59.99 | 29.943
| 20.324 | 6174 | 31.63 | 27.43 | 24.44 | 59.99 | 29.943
| 20.424 | 6177 | 31.76 | 27.55 | 24.44 | 59.99 | 29.943
| 20.524 | 6182 | 31.92 | 27.71 | 24.44 | 59.99 | 29.943
| 20.624 | 6188 | 32 | 27.81 | 24.44 | 59.99 | 29.943
| 20.724 | 6192 | 31.99 | 27.81 | 24.44 | 59.99 | 29.943
| 20.824 | 6190 | 31.87 | 27.7 | 24.44 | 59.99 | 29.943
| 20.924 | 6184 | 31.66 | 27.49 | 24.44 | 59.99 | 29.943
| 21.024 | 6176 | 31.46 | 27.28 | 24.44 | 59.99 | 29.942
| 21.125 | 6170 | 31.3 | 27.12 | 24.44 | 59.99 | 29.942
| 21.226 | 6169 | 31.22 | 27.04 | 24.44 | 59.99 | 29.942
| 21.326 | 6167 | 31.15 | 26.98 | 24.44 | 59.99 | 29.942
| 21.426 | 6165 | 31.09 | 26.92 | 24.44 | 59.99 | 29.942
| 21.526 | 6160 | 31.03 | 26.84 | 24.44 | 59.99 | 29.942
| 21.626 | 6153 | 30.91 | 26.71 | 24.44 | 59.99 | 29.942
| 21.726 | 6149 | 30.83 | 26.62 | 24.44 | 59.99 | 29.942
| 21.827 | 6145 | 30.7 | 26.49 | 24.44 | 59.99 | 29.942
| 21.927 | 6142 | 30.57 | 26.36 | 24.44 | 59.99 | 29.942
| 22.027 | 6142 | 30.49 | 26.3 | 24.44 | 59.99 | 29.942
| 22.127 | 6144 | 30.39 | 26.22 | 24.44 | 59.99 | 29.942
| 22.227 | 6149 | 30.31 | 26.17 | 24.44 | 59.99 | 29.942
| 22.327 | 6153 | 30.17 | 26.07 | 24.44 | 59.99 | 29.942
| 22.427 | 6150 | 29.96 | 25.87 | 24.44 | 59.99 | 29.942
| 22.527 | 6144 | 29.75 | 25.67 | 24.44 | 59.99 | 29.941
| 22.628 | 6137 | 29.57 | 25.49 | 24.44 | 59.99 | 29.941
| 22.728 | 6134 | 29.48 | 25.39 | 24.44 | 59.98 | 29.941
| 22.828 | 6140 | 29.53 | 25.46 | 24.44 | 59.98 | 29.94
| 22.928 | 6149 | 29.63 | 25.59 | 24.44 | 59.98 | 29.94
| 23.028 | 6159 | 29.73 | 25.72 | 24.44 | 59.99 | 29.94
| 23.128 | 6166 | 29.82 | 25.82 | 24.44 | 59.99 | 29.94
| 23.229 | 6166 | 29.77 | 25.78 | 24.44 | 59.99 | 29.939
| 23.329 | 6164 | 29.68 | 25.7 | 24.44 | 59.99 | 29.939
| 23.429 | 6161 | 29.57 | 25.59 | 24.44 | 59.99 | 29.939
| 23.529 | 6161 | 29.49 | 25.51 | 24.44 | 59.99 | 29.939
| 23.629 | 6164 | 29.5 | 25.54 | 24.44 | 59.99 | 29.939
| 23.729 | 6168 | 29.59 | 25.63 | 24.44 | 59.99 | 29.939
| 23.83 | 6175 | 29.74 | 25.78 | 24.44 | 59.99 | 29.939
| 23.93 | 6181 | 29.88 | 25.94 | 24.44 | 59.99 | 29.939
| 24.03 | 6185 | 29.99 | 26.05 | 24.44 | 59.99 | 29.939
| 24.13 | 6185 | 30.02 | 26.08 | 24.44 | 59.99 | 29.939
| 24.23 | 6182 | 29.99 | 26.04 | 24.44 | 59.99 | 29.939
| 24.33 | 6177 | 29.9 | 25.94 | 24.44 | 59.99 | 29.939
| 24.43 | 6175 | 29.82 | 25.86 | 24.44 | 59.99 | 29.939
| 24.53 | 6176 | 29.78 | 25.83 | 24.44 | 59.99 | 29.939
| 24.63 | 6180 | 29.8 | 25.86 | 24.44 | 59.99 | 29.939
| 24.73 | 6184 | 29.89 | 25.96 | 24.44 | 59.99 | 29.939
| 24.831 | 6185 | 29.96 | 26.02 | 24.44 | 59.99 | 29.939
| 24.931 | 6183 | 30 | 26.05 | 24.44 | 59.99 | 29.94
| 25.031 | 6181 | 30.02 | 26.06 | 24.44 | 59.99 | 29.94
| 25.131 | 6180 | 30.05 | 26.08 | 24.44 | 59.99 | 29.94
| 25.232 | 6183 | 30.08 | 26.11 | 24.44 | 59.99 | 29.94
| 25.332 | 6187 | 30.12 | 26.17 | 24.44 | 59.99 | 29.94
| 25.432 | 6189 | 30.12 | 26.18 | 24.44 | 59.99 | 29.94
| 25.532 | 6186 | 30.1 | 26.15 | 24.44 | 59.99 | 29.94
| 25.633 | 6182 | 30.07 | 26.1 | 24.44 | 59.99 | 29.94
| 25.733 | 6178 | 30.01 | 26.03 | 24.44 | 59.99 | 29.94
| 25.833 | 6173 | 29.93 | 25.95 | 24.44 | 59.99 | 29.94
| 25.933 | 6169 | 29.81 | 25.82 | 24.44 | 59.99 | 29.941
| 26.033 | 6165 | 29.7 | 25.71 | 24.44 | 59.99 | 29.941
| 26.133 | 6161 | 29.66 | 25.66 | 24.44 | 59.99 | 29.941
| 26.233 | 6162 | 29.67 | 25.68 | 24.44 | 59.99 | 29.941
| 26.333 | 6168 | 29.75 | 25.77 | 24.44 | 59.99 | 29.941
| 26.433 | 6173 | 29.79 | 25.83 | 24.44 | 59.99 | 29.941
| 26.533 | 6180 | 29.77 | 25.83 | 24.44 | 59.99 | 29.941
| 26.634 | 6182 | 29.68 | 25.76 | 24.44 | 59.99 | 29.941
| 26.734 | 6181 | 29.55 | 25.65 | 24.44 | 59.99 | 29.941
| 26.834 | 6181 | 29.49 | 25.6 | 24.44 | 59.99 | 29.941
| 26.934 | 6181 | 29.53 | 25.63 | 24.44 | 59.99 | 29.941
| 27.034 | 6187 | 29.69 | 25.8 | 24.44 | 59.99 | 29.941
| 27.134 | 6195 | 29.91 | 26.02 | 24.44 | 59.99 | 29.941
| 27.234 | 6202 | 30.09 | 26.21 | 24.44 | 59.99 | 29.941
| 27.334 | 6203 | 30.17 | 26.28 | 24.44 | 59.99 | 29.941
| 27.434 | 6196 | 30.15 | 26.24 | 24.44 | 59.99 | 29.941
| 27.535 | 6187 | 30.11 | 26.16 | 24.44 | 59.99 | 29.94
| 27.635 | 6181 | 30.07 | 26.1 | 24.44 | 59.99 | 29.94
| 27.735 | 6181 | 30.07 | 26.1 | 24.44 | 59.99 | 29.94
| 27.836 | 6187 | 30.11 | 26.16 | 24.44 | 59.99 | 29.94
| 27.936 | 6194 | 30.17 | 26.24 | 24.44 | 59.99 | 29.94
| 28.036 | 6197 | 30.21 | 26.29 | 24.44 | 59.99 | 29.939
| 28.136 | 6197 | 30.24 | 26.32 | 24.44 | 59.99 | 29.939
| 28.236 | 6192 | 30.21 | 26.27 | 24.44 | 59.99 | 29.939
| 28.336 | 6188 | 30.13 | 26.18 | 24.44 | 59.99 | 29.939
| 28.436 | 6185 | 30.07 | 26.12 | 24.44 | 59.99 | 29.939
| 28.537 | 6183 | 30.04 | 26.08 | 24.44 | 59.99 | 29.939
| 28.637 | 6184 | 30.07 | 26.11 | 24.44 | 59.99 | 29.939
| 28.737 | 6188 | 30.15 | 26.2 | 24.44 | 59.99 | 29.939
| 28.837 | 6190 | 30.2 | 26.25 | 24.44 | 59.99 | 29.939
| 28.937 | 6189 | 30.21 | 26.26 | 24.44 | 59.99 | 29.939
| 29.037 | 6184 | 30.18 | 26.21 | 24.44 | 59.99 | 29.939
| 29.138 | 6177 | 30.12 | 26.13 | 24.44 | 59.99 | 29.94
| 29.238 | 6172 | 30.09 | 26.08 | 24.44 | 59.99 | 29.94
| 29.338 | 6171 | 30.06 | 26.06 | 24.44 | 59.99 | 29.94
| 29.438 | 6175 | 30.09 | 26.1 | 24.44 | 59.99 | 29.94
| 29.538 | 6180 | 30.14 | 26.16 | 24.44 | 59.99 | 29.941
| 29.638 | 6186 | 30.2 | 26.24 | 24.44 | 59.99 | 29.941
| 29.738 | 6191 | 30.28 | 26.33 | 24.44 | 59.99 | 29.941
| 29.838 | 6193 | 30.33 | 26.37 | 24.44 | 59.99 | 29.941
| 29.938 | 6191 | 30.37 | 26.4 | 24.44 | 59.99 | 29.942
| 30.038 | 6188 | 30.42 | 26.44 | 24.44 | 59.99 | 29.942
| 30.138 | 6185 | 30.47 | 26.47 | 24.44 | 59.99 | 29.942
| 30.238 | 6183 | 30.5 | 26.49 | 24.44 | 59.99 | 29.942
| 30.339 | 6182 | 30.48 | 26.46 | 24.44 | 59.99 | 29.942
| 30.44 | 6177 | 30.36 | 26.34 | 24.44 | 59.99 | 29.942
| 30.54 | 6171 | 30.21 | 26.18 | 24.44 | 59.99 | 29.943
| 30.64 | 6166 | 30.07 | 26.04 | 24.44 | 59.99 | 29.943
| 30.74 | 6162 | 29.97 | 25.94 | 24.44 | 59.99 | 29.943
| 30.84 | 6161 | 29.86 | 25.84 | 24.44 | 59.99 | 29.943
| 30.94 | 6161 | 29.77 | 25.76 | 24.44 | 59.99 | 29.943
| 31.04 | 6160 | 29.65 | 25.65 | 24.44 | 59.99 | 29.943
| 31.14 | 6161 | 29.58 | 25.59 | 24.44 | 59.99 | 29.943
| 31.24 | 6163 | 29.63 | 25.64 | 24.44 | 59.99 | 29.942
| 31.34 | 6166 | 29.7 | 25.72 | 24.44 | 59.99 | 29.942
| 31.44 | 6172 | 29.82 | 25.85 | 24.44 | 59.99 | 29.942
| 31.54 | 6176 | 29.89 | 25.93 | 24.44 | 59.99 | 29.942
| 31.641 | 6181 | 29.93 | 25.98 | 24.44 | 59.99 | 29.941
| 31.741 | 6185 | 29.93 | 26 | 24.44 | 59.99 | 29.941
| 31.842 | 6188 | 29.92 | 26 | 24.44 | 59.99 | 29.941
| 31.942 | 6189 | 29.9 | 25.98 | 24.44 | 59.99 | 29.94
| 32.042 | 6186 | 29.83 | 25.92 | 24.44 | 59.99 | 29.94
| 32.142 | 6183 | 29.83 | 25.9 | 24.44 | 59.99 | 29.94
| 32.242 | 6181 | 29.85 | 25.91 | 24.44 | 59.99 | 29.939
| 32.342 | 6181 | 29.87 | 25.93 | 24.44 | 59.99 | 29.939
| 32.442 | 6183 | 29.93 | 25.98 | 24.44 | 59.99 | 29.939
| 32.542 | 6185 | 29.93 | 26 | 24.44 | 59.99 | 29.939
| 32.642 | 6189 | 29.91 | 25.99 | 24.44 | 59.99 | 29.939
| 32.742 | 6194 | 29.89 | 26 | 24.44 | 59.99 | 29.939
| 32.842 | 6199 | 29.92 | 26.04 | 24.44 | 59.99 | 29.939
| 32.943 | 6202 | 29.99 | 26.12 | 24.44 | 59.99 | 29.939
| 33.044 | 6203 | 30.09 | 26.21 | 24.44 | 59.99 | 29.939
| 33.144 | 6202 | 30.21 | 26.31 | 24.44 | 59.99 | 29.939
| 33.244 | 6197 | 30.28 | 26.35 | 24.44 | 59.99 | 29.939
| 33.344 | 6190 | 30.31 | 26.35 | 24.44 | 59.99 | 29.939
| 33.444 | 6182 | 30.34 | 26.34 | 24.44 | 59.99 | 29.939
| 33.544 | 6175 | 30.34 | 26.31 | 24.44 | 59.99 | 29.94
| 33.644 | 6170 | 30.31 | 26.27 | 24.44 | 59.99 | 29.94
| 33.744 | 6167 | 30.29 | 26.23 | 24.44 | 59.98 | 29.94
| 33.844 | 6165 | 30.25 | 26.19 | 24.44 | 59.98 | 29.94
| 33.944 | 6164 | 30.2 | 26.14 | 24.44 | 59.98 | 29.94
| 34.044 | 6166 | 30.16 | 26.12 | 24.44 | 59.98 | 29.94
| 34.144 | 6168 | 30.14 | 26.1 | 24.44 | 59.98 | 29.94
| 34.244 | 6170 | 30.09 | 26.07 | 24.44 | 59.99 | 29.94
| 34.344 | 6173 | 30.04 | 26.04 | 24.44 | 59.99 | 29.941
| 34.444 | 6177 | 29.97 | 26 | 24.44 | 59.99 | 29.941
| 34.544 | 6182 | 29.9 | 25.96 | 24.44 | 59.99 | 29.941
| 34.644 | 6188 | 29.93 | 26.01 | 24.44 | 59.99 | 29.941
| 34.744 | 6193 | 30.04 | 26.13 | 24.44 | 59.99 | 29.941
| 34.844 | 6196 | 30.2 | 26.27 | 24.44 | 59.99 | 29.941
| 34.944 | 6196 | 30.32 | 26.38 | 24.44 | 59.99 | 29.941
| 35.044 | 6192 | 30.34 | 26.38 | 24.44 | 59.99 | 29.941
| 35.144 | 6187 | 30.27 | 26.3 | 24.44 | 59.99 | 29.941
| 35.244 | 6183 | 30.17 | 26.19 | 24.44 | 59.99 | 29.941
| 35.344 | 6178 | 30.07 | 26.09 | 24.44 | 59.99 | 29.941
| 35.444 | 6175 | 29.99 | 26.01 | 24.44 | 59.99 | 29.941
| 35.544 | 6175 | 29.93 | 25.95 | 24.44 | 59.99 | 29.941
| 35.644 | 6174 | 29.88 | 25.91 | 24.44 | 59.99 | 29.941
| 35.744 | 6177 | 29.91 | 25.95 | 24.44 | 59.99 | 29.941
| 35.844 | 6183 | 30 | 26.05 | 24.44 | 59.99 | 29.941
| 35.944 | 6187 | 30.08 | 26.13 | 24.44 | 59.99 | 29.941
| 36.044 | 6189 | 30.11 | 26.17 | 24.44 | 59.99 | 29.941
| 36.144 | 6187 | 30.03 | 26.09 | 24.44 | 59.99 | 29.941
| 36.244 | 6182 | 29.92 | 25.97 | 24.44 | 59.99 | 29.941
| 36.344 | 6180 | 29.87 | 25.92 | 24.44 | 59.99 | 29.94
| 36.444 | 6179 | 29.91 | 25.96 | 24.44 | 59.99 | 29.94
| 36.544 | 6180 | 30 | 26.03 | 24.44 | 59.99 | 29.94
| 36.644 | 6180 | 30.08 | 26.1 | 24.44 | 59.99 | 29.939
| 36.744 | 6181 | 30.11 | 26.14 | 24.44 | 59.99 | 29.939
| 36.844 | 6182 | 30.12 | 26.15 | 24.44 | 59.99 | 29.94
| 36.944 | 6185 | 30.12 | 26.16 | 24.44 | 59.99 | 29.94
| 37.045 | 6189 | 30.18 | 26.23 | 24.44 | 59.99 | 29.94
| 37.145 | 6191 | 30.25 | 26.3 | 24.44 | 59.99 | 29.941
| 37.246 | 6191 | 30.29 | 26.34 | 24.44 | 59.99 | 29.941
| 37.346 | 6192 | 30.32 | 26.37 | 24.44 | 59.99 | 29.941
| 37.446 | 6190 | 30.29 | 26.33 | 24.44 | 59.99 | 29.941
| 37.546 | 6186 | 30.24 | 26.27 | 24.44 | 59.99 | 29.941
| 37.646 | 6183 | 30.24 | 26.26 | 24.44 | 59.99 | 29.941
| 37.746 | 6182 | 30.27 | 26.28 | 24.44 | 59.99 | 29.941
| 37.846 | 6185 | 30.35 | 26.37 | 24.44 | 59.99 | 29.941
| 37.946 | 6192 | 30.49 | 26.51 | 24.44 | 59.99 | 29.94
| 38.047 | 6200 | 30.62 | 26.66 | 24.44 | 59.99 | 29.94
| 38.147 | 6205 | 30.77 | 26.81 | 24.44 | 59.99 | 29.94
| 38.247 | 6207 | 30.91 | 26.94 | 24.44 | 59.99 | 29.94
| 38.347 | 6206 | 30.99 | 27.01 | 24.44 | 59.99 | 29.94
| 38.447 | 6200 | 30.98 | 26.98 | 24.44 | 59.99 | 29.94
| 38.547 | 6192 | 30.87 | 26.85 | 24.44 | 59.99 | 29.94
| 38.647 | 6185 | 30.75 | 26.71 | 24.44 | 59.99 | 29.94
| 38.747 | 6179 | 30.68 | 26.62 | 24.44 | 59.99 | 29.94
| 38.847 | 6178 | 30.69 | 26.63 | 24.44 | 59.99 | 29.94
| 38.947 | 6183 | 30.79 | 26.74 | 24.44 | 59.99 | 29.94
| 39.047 | 6190 | 30.85 | 26.82 | 24.44 | 59.99 | 29.94
| 39.147 | 6197 | 30.88 | 26.87 | 24.44 | 59.99 | 29.94
| 39.247 | 6201 | 30.84 | 26.86 | 24.44 | 59.99 | 29.94
| 39.347 | 6201 | 30.78 | 26.81 | 24.44 | 59.99 | 29.94
| 39.447 | 6196 | 30.75 | 26.76 | 24.44 | 59.99 | 29.94
| 39.547 | 6189 | 30.75 | 26.72 | 24.44 | 59.99 | 29.94
| 39.647 | 6183 | 30.73 | 26.68 | 24.44 | 59.99 | 29.94
| 39.747 | 6178 | 30.64 | 26.58 | 24.44 | 59.99 | 29.94
| 39.847 | 6175 | 30.46 | 26.42 | 24.44 | 59.99 | 29.94
| 39.948 | 6173 | 30.27 | 26.24 | 24.44 | 59.99 | 29.94
| 40.048 | 6170 | 30.16 | 26.13 | 24.44 | 59.99 | 29.94
| 40.148 | 6173 | 30.19 | 26.17 | 24.44 | 59.99 | 29.94
| 40.248 | 6177 | 30.3 | 26.29 | 24.44 | 59.99 | 29.94
| 40.348 | 6182 | 30.43 | 26.42 | 24.44 | 59.99 | 29.94
| 40.448 | 6187 | 30.52 | 26.52 | 24.44 | 59.99 | 29.94
| 40.549 | 6188 | 30.54 | 26.54 | 24.44 | 59.99 | 29.94
| 40.649 | 6187 | 30.55 | 26.54 | 24.44 | 59.99 | 29.94
| 40.749 | 6185 | 30.53 | 26.52 | 24.44 | 59.99 | 29.94
| 40.849 | 6184 | 30.54 | 26.52 | 24.44 | 59.99 | 29.94
| 40.949 | 6182 | 30.59 | 26.56 | 24.44 | 59.99 | 29.94
| 41.049 | 6179 | 30.65 | 26.59 | 24.44 | 59.99 | 29.94
| 41.149 | 6176 | 30.71 | 26.64 | 24.44 | 59.99 | 29.94
| 41.249 | 6174 | 30.76 | 26.67 | 24.44 | 59.99 | 29.94
| 41.349 | 6172 | 30.78 | 26.68 | 24.44 | 59.99 | 29.94
| 41.449 | 6174 | 30.8 | 26.7 | 24.44 | 59.99 | 29.94
| 41.549 | 6176 | 30.83 | 26.74 | 24.44 | 59.99 | 29.94
| 41.649 | 6178 | 30.88 | 26.79 | 24.44 | 59.99 | 29.94
| 41.749 | 6181 | 30.97 | 26.88 | 24.44 | 59.99 | 29.94
| 41.849 | 6182 | 31.04 | 26.95 | 24.44 | 59.99 | 29.94
| 41.949 | 6183 | 31.06 | 26.97 | 24.44 | 59.99 | 29.94
| 42.05 | 6186 | 31.07 | 26.99 | 24.44 | 59.99 | 29.941
| 42.15 | 6189 | 31.07 | 27 | 24.44 | 59.99 | 29.941
| 42.25 | 6193 | 31.07 | 27.02 | 24.44 | 59.99 | 29.941
| 42.35 | 6195 | 31.12 | 27.07 | 24.44 | 59.99 | 29.942
| 42.45 | 6194 | 31.15 | 27.09 | 24.44 | 59.99 | 29.942
| 42.55 | 6193 | 31.18 | 27.12 | 24.44 | 59.99 | 29.942
| 42.651 | 6193 | 31.26 | 27.19 | 24.44 | 59.99 | 29.942
| 42.751 | 6196 | 31.36 | 27.28 | 24.44 | 59.99 | 29.942
| 42.851 | 6200 | 31.44 | 27.37 | 24.44 | 59.99 | 29.941
| 42.951 | 6202 | 31.47 | 27.41 | 24.44 | 59.99 | 29.941
| 43.051 | 6203 | 31.41 | 27.36 | 24.44 | 59.99 | 29.941
| 43.151 | 6199 | 31.33 | 27.27 | 24.44 | 59.99 | 29.94
| 43.251 | 6195 | 31.28 | 27.21 | 24.44 | 59.99 | 29.94
| 43.351 | 6190 | 31.27 | 27.19 | 24.44 | 59.99 | 29.94
| 43.451 | 6186 | 31.32 | 27.21 | 24.44 | 59.99 | 29.94
| 43.551 | 6186 | 31.38 | 27.26 | 24.44 | 59.99 | 29.94
| 43.651 | 6188 | 31.45 | 27.33 | 24.44 | 59.99 | 29.94
| 43.751 | 6192 | 31.5 | 27.39 | 24.44 | 59.99 | 29.94
| 43.851 | 6197 | 31.56 | 27.47 | 24.44 | 59.99 | 29.94
| 43.951 | 6199 | 31.63 | 27.53 | 24.44 | 59.99 | 29.941
| 44.051 | 6199 | 31.69 | 27.59 | 24.44 | 59.99 | 29.941
| 44.151 | 6198 | 31.76 | 27.65 | 24.44 | 59.99 | 29.941
| 44.251 | 6197 | 31.81 | 27.68 | 24.44 | 59.99 | 29.942
| 44.351 | 6195 | 31.8 | 27.67 | 24.44 | 59.99 | 29.942
| 44.451 | 6194 | 31.79 | 27.65 | 24.44 | 59.99 | 29.942
| 44.551 | 6192 | 31.8 | 27.66 | 24.44 | 59.99 | 29.942
| 44.651 | 6192 | 31.8 | 27.65 | 24.44 | 59.99 | 29.942
| 44.751 | 6191 | 31.78 | 27.63 | 24.44 | 59.99 | 29.942
| 44.851 | 6188 | 31.68 | 27.53 | 24.44 | 59.99 | 29.942
| 44.951 | 6184 | 31.55 | 27.4 | 24.44 | 59.99 | 29.942
| 45.052 | 6179 | 31.51 | 27.34 | 24.44 | 59.99 | 29.941
| 45.152 | 6174 | 31.48 | 27.3 | 24.44 | 59.99 | 29.941
| 45.252 | 6169 | 31.48 | 27.27 | 24.44 | 59.99 | 29.941
| 45.352 | 6161 | 31.37 | 27.14 | 24.44 | 59.99 | 29.941
| 45.452 | 6155 | 31.2 | 26.97 | 24.44 | 59.99 | 29.941
| 45.552 | 6154 | 31.07 | 26.85 | 24.44 | 59.99 | 29.941
| 45.652 | 6159 | 31.02 | 26.83 | 24.44 | 59.99 | 29.941
| 45.752 | 6170 | 31.11 | 26.95 | 24.44 | 59.99 | 29.941
| 45.852 | 6180 | 31.24 | 27.12 | 24.44 | 59.99 | 29.941
| 45.952 | 6187 | 31.36 | 27.24 | 24.44 | 59.99 | 29.941
| 46.052 | 6188 | 31.43 | 27.31 | 24.44 | 59.99 | 29.941
| 46.152 | 6189 | 31.47 | 27.35 | 24.44 | 59.99 | 29.942
| 46.252 | 6189 | 31.52 | 27.39 | 24.44 | 59.99 | 29.942
| 46.352 | 6191 | 31.59 | 27.47 | 24.44 | 59.99 | 29.942
| 46.452 | 6193 | 31.7 | 27.57 | 24.44 | 59.99 | 29.942
| 46.552 | 6193 | 31.76 | 27.62 | 24.44 | 59.99 | 29.942
| 46.652 | 6192 | 31.78 | 27.64 | 24.44 | 59.99 | 29.942
| 46.752 | 6191 | 31.75 | 27.61 | 24.44 | 59.99 | 29.941
| 46.852 | 6191 | 31.7 | 27.56 | 24.44 | 59.99 | 29.941
| 46.952 | 6191 | 31.67 | 27.54 | 24.44 | 59.99 | 29.941
| 47.062 | 6189 | 31.71 | 27.56 | 24.44 | 59.99 | 29.941
| 47.162 | 6188 | 31.79 | 27.62 | 24.44 | 59.99 | 29.941
| 47.262 | 6185 | 31.85 | 27.67 | 24.44 | 59.99 | 29.942
| 47.362 | 6183 | 31.86 | 27.67 | 24.44 | 59.99 | 29.942
| 47.462 | 6182 | 31.82 | 27.62 | 24.44 | 59.99 | 29.942
| 47.562 | 6179 | 31.75 | 27.55 | 24.44 | 59.99 | 29.941
| 47.662 | 6179 | 31.72 | 27.52 | 24.44 | 59.99 | 29.941
| 47.762 | 6179 | 31.76 | 27.56 | 24.44 | 59.99 | 29.941
| 47.862 | 6178 | 31.78 | 27.57 | 24.44 | 59.99 | 29.941
| 47.997 | 6179 | 31.78 | 27.57 | 24.44 | 59.99 | 29.941
| 48.097 | 6178 | 31.7 | 27.51 | 24.44 | 59.99 | 29.941
| 48.197 | 6179 | 31.6 | 27.42 | 24.44 | 59.99 | 29.941
| 48.297 | 6178 | 31.53 | 27.36 | 24.44 | 59.99 | 29.942
| 48.462 | 6172 | 31.44 | 27.25 | 24.44 | 59.99 | 29.942
| 48.562 | 6167 | 31.42 | 27.21 | 24.44 | 59.99 | 29.942
| 48.662 | 6164 | 31.35 | 27.14 | 24.44 | 59.99 | 29.942
| 48.762 | 6163 | 31.23 | 27.03 | 24.44 | 59.99 | 29.943
| 48.862 | 6162 | 31.08 | 26.89 | 24.44 | 59.99 | 29.943
| 48.962 | 6162 | 30.93 | 26.77 | 24.44 | 59.99 | 29.943
| 49.062 | 6161 | 30.86 | 26.7 | 24.44 | 59.99 | 29.943
| 49.162 | 6163 | 30.82 | 26.67 | 24.44 | 59.99 | 29.943
| 49.262 | 6166 | 30.8 | 26.67 | 24.44 | 59.99 | 29.943
| 49.362 | 6171 | 30.75 | 26.64 | 24.44 | 59.99 | 29.943
| 49.462 | 6174 | 30.66 | 26.59 | 24.44 | 59.99 | 29.942
| 49.562 | 6172 | 30.6 | 26.53 | 24.44 | 59.99 | 29.942
| 49.662 | 6168 | 30.53 | 26.45 | 24.44 | 59.99 | 29.942
| 49.762 | 6162 | 30.45 | 26.35 | 24.44 | 59.99 | 29.942
| 49.862 | 6155 | 30.35 | 26.24 | 24.44 | 59.99 | 29.942
| 49.962 | 6153 | 30.29 | 26.17 | 24.44 | 59.99 | 29.942
| 50.062 | 6153 | 30.27 | 26.15 | 24.44 | 59.99 | 29.942
| 50.162 | 6155 | 30.28 | 26.17 | 24.44 | 59.99 | 29.942
| 50.262 | 6158 | 30.3 | 26.2 | 24.44 | 59.99 | 29.942
| 50.362 | 6158 | 30.26 | 26.17 | 24.44 | 59.99 | 29.942
| 50.463 | 6156 | 30.18 | 26.09 | 24.44 | 59.99 | 29.943
| 50.563 | 6154 | 30.11 | 26.02 | 24.44 | 59.99 | 29.943
| 50.663 | 6154 | 30.04 | 25.96 | 24.44 | 59.99 | 29.943
| 50.763 | 6158 | 30 | 25.94 | 24.44 | 59.99 | 29.943
| 50.863 | 6164 | 29.99 | 25.96 | 24.44 | 59.99 | 29.943
| 50.963 | 6169 | 30 | 25.99 | 24.44 | 59.99 | 29.943
| 51.063 | 6172 | 30.01 | 26.01 | 24.44 | 59.99 | 29.943
| 51.163 | 6172 | 30.02 | 26.02 | 24.44 | 59.99 | 29.942
| 51.263 | 6169 | 30.02 | 26.01 | 24.44 | 59.99 | 29.942
| 51.363 | 6168 | 30.02 | 26 | 24.44 | 59.99 | 29.942
| 51.463 | 6170 | 30.08 | 26.06 | 24.44 | 59.99 | 29.942
| 51.563 | 6176 | 30.2 | 26.19 | 24.44 | 59.99 | 29.942
| 51.664 | 6184 | 30.36 | 26.37 | 24.44 | 59.99 | 29.942
| 51.769 | 6190 | 30.51 | 26.52 | 24.44 | 59.99 | 29.942
| 51.869 | 6190 | 30.57 | 26.58 | 24.44 | 59.99 | 29.942
| 51.969 | 6186 | 30.57 | 26.56 | 24.44 | 59.99 | 29.943
| 52.069 | 6182 | 30.55 | 26.52 | 24.44 | 59.99 | 29.943
| 52.169 | 6179 | 30.53 | 26.49 | 24.44 | 59.99 | 29.943
| 52.27 | 6179 | 30.5 | 26.46 | 24.44 | 59.99 | 29.942
| 52.37 | 6180 | 30.49 | 26.46 | 24.44 | 59.99 | 29.942
| 52.47 | 6179 | 30.45 | 26.42 | 24.44 | 59.99 | 29.942
| 52.57 | 6178 | 30.44 | 26.41 | 24.44 | 59.99 | 29.942
| 52.67 | 6179 | 30.46 | 26.43 | 24.44 | 59.99 | 29.942
| 52.771 | 6180 | 30.47 | 26.44 | 24.44 | 59.99 | 29.942
| 52.871 | 6181 | 30.47 | 26.45 | 24.44 | 59.99 | 29.941
| 52.971 | 6180 | 30.43 | 26.41 | 24.44 | 59.99 | 29.941
| 53.071 | 6177 | 30.38 | 26.36 | 24.44 | 59.99 | 29.941
| 53.171 | 6178 | 30.33 | 26.31 | 24.44 | 59.99 | 29.941
| 53.271 | 6179 | 30.28 | 26.28 | 24.44 | 59.99 | 29.941
| 53.371 | 6182 | 30.27 | 26.28 | 24.44 | 59.99 | 29.941
| 53.471 | 6187 | 30.28 | 26.3 | 24.44 | 59.98 | 29.941
| 53.571 | 6188 | 30.28 | 26.31 | 24.44 | 59.98 | 29.94
| 53.671 | 6189 | 30.32 | 26.35 | 24.44 | 59.99 | 29.94
| 53.771 | 6188 | 30.33 | 26.36 | 24.44 | 59.99 | 29.94
| 53.871 | 6181 | 30.3 | 26.3 | 24.44 | 59.99 | 29.94
| 53.971 | 6173 | 30.22 | 26.2 | 24.44 | 59.99 | 29.94
| 54.071 | 6167 | 30.09 | 26.06 | 24.44 | 59.99 | 29.94
| 54.171 | 6165 | 29.96 | 25.94 | 24.44 | 59.99 | 29.94
| 54.271 | 6171 | 29.88 | 25.9 | 24.44 | 59.99 | 29.94
| 54.371 | 6175 | 29.82 | 25.86 | 24.44 | 59.99 | 29.94
| 54.471 | 6177 | 29.77 | 25.82 | 24.44 | 59.98 | 29.94
| 54.571 | 6176 | 29.75 | 25.8 | 24.44 | 59.98 | 29.94
| 54.671 | 6176 | 29.76 | 25.81 | 24.44 | 59.98 | 29.94
| 54.771 | 6180 | 29.85 | 25.91 | 24.44 | 59.98 | 29.94
| 54.871 | 6186 | 29.95 | 26.02 | 24.44 | 59.99 | 29.94
| 54.971 | 6190 | 30.04 | 26.12 | 24.44 | 59.99 | 29.94
| 55.071 | 6191 | 30.13 | 26.19 | 24.44 | 59.99 | 29.94
| 55.171 | 6191 | 30.2 | 26.25 | 24.44 | 59.99 | 29.94
| 55.271 | 6189 | 30.25 | 26.29 | 24.44 | 59.99 | 29.94
| 55.371 | 6189 | 30.28 | 26.32 | 24.44 | 59.99 | 29.94
| 55.471 | 6188 | 30.28 | 26.31 | 24.44 | 59.99 | 29.94
| 55.571 | 6184 | 30.25 | 26.27 | 24.44 | 59.99 | 29.941
| 55.672 | 6180 | 30.2 | 26.21 | 24.44 | 59.99 | 29.941
| 55.772 | 6175 | 30.13 | 26.13 | 24.44 | 59.99 | 29.941
| 55.872 | 6172 | 30.06 | 26.06 | 24.44 | 59.99 | 29.941
| 55.972 | 6170 | 30.03 | 26.02 | 24.44 | 59.99 | 29.941
| 56.072 | 6170 | 30.08 | 26.06 | 24.44 | 59.99 | 29.941
| 56.172 | 6174 | 30.2 | 26.18 | 24.44 | 59.99 | 29.941
| 56.272 | 6178 | 30.3 | 26.29 | 24.44 | 59.99 | 29.941
| 56.372 | 6184 | 30.35 | 26.36 | 24.44 | 59.99 | 29.941
| 56.472 | 6189 | 30.32 | 26.36 | 24.44 | 59.99 | 29.941
| 56.572 | 6189 | 30.23 | 26.28 | 24.44 | 59.99 | 29.941
| 56.672 | 6187 | 30.13 | 26.18 | 24.44 | 59.99 | 29.941
| 56.772 | 6185 | 30.09 | 26.13 | 24.44 | 59.99 | 29.941
| 56.872 | 6183 | 30.1 | 26.14 | 24.44 | 59.99 | 29.941
| 56.972 | 6186 | 30.18 | 26.22 | 24.44 | 59.99 | 29.941
| 57.072 | 6190 | 30.26 | 26.31 | 24.44 | 59.99 | 29.941
| 57.173 | 6191 | 30.32 | 26.36 | 24.44 | 59.99 | 29.941
| 57.273 | 6190 | 30.34 | 26.38 | 24.44 | 59.99 | 29.941
| 57.373 | 6187 | 30.31 | 26.34 | 24.44 | 59.99 | 29.941
| 57.473 | 6184 | 30.27 | 26.29 | 24.44 | 59.99 | 29.941
| 57.574 | 6183 | 30.23 | 26.25 | 24.44 | 59.99 | 29.941
| 57.674 | 6181 | 30.18 | 26.2 | 24.44 | 59.99 | 29.941
| 57.774 | 6182 | 30.18 | 26.2 | 24.44 | 59.99 | 29.941
| 57.874 | 6184 | 30.17 | 26.2 | 24.44 | 59.99 | 29.941
| 57.979 | 6186 | 30.19 | 26.23 | 24.44 | 59.99 | 29.941
| 58.08 | 6190 | 30.24 | 26.28 | 24.44 | 59.99 | 29.941
| 58.18 | 6191 | 30.29 | 26.34 | 24.44 | 59.99 | 29.942
| 58.281 | 6193 | 30.39 | 26.43 | 24.44 | 59.99 | 29.942
| 58.381 | 6194 | 30.45 | 26.49 | 24.44 | 59.99 | 29.942
| 58.481 | 6192 | 30.44 | 26.47 | 24.44 | 59.99 | 29.942
| 58.581 | 6186 | 30.35 | 26.37 | 24.44 | 59.99 | 29.942
| 58.681 | 6179 | 30.2 | 26.2 | 24.44 | 59.99 | 29.942
| 58.781 | 6170 | 30.06 | 26.05 | 24.44 | 59.99 | 29.942
| 58.882 | 6165 | 30.03 | 26 | 24.44 | 59.99 | 29.942
| 58.982 | 6166 | 30.12 | 26.08 | 24.44 | 59.99 | 29.943
| 59.082 | 6168 | 30.27 | 26.22 | 24.44 | 59.99 | 29.943
| 59.182 | 6173 | 30.43 | 26.38 | 24.44 | 59.99 | 29.943
| 59.282 | 6176 | 30.52 | 26.47 | 24.44 | 59.99 | 29.943
| 59.382 | 6177 | 30.49 | 26.45 | 24.44 | 59.99 | 29.944
| 59.482 | 6177 | 30.36 | 26.33 | 24.44 | 59.99 | 29.944
| 59.582 | 6175 | 30.16 | 26.16 | 24.44 | 59.99 | 29.944
| 59.682 | 6174 | 29.99 | 26 | 24.44 | 59.99 | 29.944
| 59.782 | 6178 | 29.97 | 26 | 24.44 | 59.99 | 29.944
| 59.882 | 6184 | 30.05 | 26.09 | 24.44 | 59.99 | 29.943
| 59.982 | 6189 | 30.18 | 26.23 | 24.44 | 59.99 | 29.943
| 60.082 | 6192 | 30.31 | 26.35 | 24.44 | 59.99 | 29.943
| 60.182 | 6189 | 30.35 | 26.38 | 24.44 | 59.99 | 29.943
| 60.282 | 6184 | 30.36 | 26.36 | 24.44 | 59.99 | 29.943
| 60.382 | 6179 | 30.39 | 26.37 | 24.44 | 59.99 | 29.943
| 60.482 | 6176 | 30.45 | 26.41 | 24.44 | 59.99 | 29.942
| 60.582 | 6177 | 30.55 | 26.5 | 24.44 | 59.99 | 29.942
| 60.682 | 6182 | 30.65 | 26.61 | 24.44 | 59.99 | 29.942
| 60.782 | 6189 | 30.69 | 26.67 | 24.44 | 59.99 | 29.942
| 60.882 | 6196 | 30.7 | 26.71 | 24.44 | 59.99 | 29.943
| 60.982 | 6202 | 30.69 | 26.73 | 24.44 | 59.99 | 29.943
| 61.082 | 6206 | 30.69 | 26.75 | 24.44 | 59.99 | 29.943
| 61.182 | 6206 | 30.75 | 26.8 | 24.44 | 59.99 | 29.943
| 61.282 | 6204 | 30.84 | 26.87 | 24.44 | 59.99 | 29.943
| 61.382 | 6199 | 30.92 | 26.91 | 24.44 | 59.99 | 29.944
| 61.482 | 6196 | 31 | 26.97 | 24.44 | 59.99 | 29.944
| 61.582 | 6195 | 31.05 | 27.01 | 24.44 | 59.99 | 29.944
| 61.682 | 6196 | 31.05 | 27.02 | 24.44 | 59.99 | 29.944
| 61.782 | 6196 | 31.06 | 27.03 | 24.44 | 59.99 | 29.944
| 61.882 | 6192 | 31 | 26.95 | 24.44 | 59.99 | 29.944
| 61.982 | 6186 | 30.93 | 26.87 | 24.44 | 59.99 | 29.944
| 62.083 | 6178 | 30.87 | 26.78 | 24.44 | 59.99 | 29.944
| 62.183 | 6174 | 30.81 | 26.71 | 24.44 | 59.99 | 29.944
| 62.283 | 6174 | 30.82 | 26.73 | 24.44 | 59.99 | 29.943
| 62.383 | 6179 | 30.87 | 26.78 | 24.44 | 59.99 | 29.943
| 62.483 | 6185 | 30.96 | 26.89 | 24.44 | 59.99 | 29.943
| 62.583 | 6190 | 31.06 | 27 | 24.44 | 59.99 | 29.942
| 62.683 | 6193 | 31.12 | 27.06 | 24.44 | 59.99 | 29.942
| 62.783 | 6192 | 31.11 | 27.05 | 24.44 | 59.99 | 29.942
| 62.883 | 6189 | 31.04 | 26.97 | 24.44 | 59.99 | 29.942
| 62.983 | 6188 | 30.96 | 26.91 | 24.44 | 59.99 | 29.942
| 63.083 | 6187 | 30.92 | 26.86 | 24.44 | 59.99 | 29.942
| 63.183 | 6185 | 30.87 | 26.81 | 24.44 | 59.99 | 29.942
| 63.284 | 6182 | 30.81 | 26.75 | 24.44 | 59.99 | 29.942
| 63.385 | 6173 | 30.73 | 26.64 | 24.44 | 59.99 | 29.942
| 63.485 | 6165 | 30.63 | 26.52 | 24.44 | 59.99 | 29.942
| 63.585 | 6163 | 30.6 | 26.49 | 24.44 | 59.99 | 29.942
| 63.685 | 6163 | 30.61 | 26.49 | 24.44 | 59.99 | 29.943
| 63.785 | 6166 | 30.64 | 26.53 | 24.44 | 59.99 | 29.943
| 63.886 | 6170 | 30.7 | 26.6 | 24.44 | 59.99 | 29.943
| 63.986 | 6172 | 30.77 | 26.67 | 24.44 | 59.99 | 29.943
| 64.086 | 6176 | 30.86 | 26.77 | 24.44 | 59.99 | 29.943
| 64.187 | 6179 | 30.94 | 26.85 | 24.44 | 59.99 | 29.943
| 64.287 | 6182 | 31.02 | 26.93 | 24.44 | 59.99 | 29.943
| 64.387 | 6183 | 31.06 | 26.97 | 24.44 | 59.99 | 29.943
| 64.487 | 6184 | 31.08 | 26.99 | 24.44 | 59.99 | 29.944
| 64.588 | 6185 | 31.08 | 27 | 24.44 | 59.99 | 29.944
| 64.688 | 6184 | 31.05 | 26.96 | 24.44 | 59.99 | 29.944
| 64.789 | 6183 | 31.01 | 26.92 | 24.44 | 59.99 | 29.944
| 64.889 | 6183 | 31 | 26.92 | 24.44 | 59.99 | 29.944
| 64.989 | 6182 | 31 | 26.91 | 24.44 | 59.99 | 29.944
| 65.089 | 6184 | 31.01 | 26.93 | 24.44 | 59.99 | 29.944
| 65.189 | 6184 | 31.03 | 26.95 | 24.44 | 59.99 | 29.944
| 65.289 | 6186 | 31.05 | 26.97 | 24.44 | 59.99 | 29.944
| 65.389 | 6191 | 31.15 | 27.08 | 24.44 | 59.99 | 29.944
| 65.489 | 6196 | 31.29 | 27.23 | 24.44 | 59.99 | 29.944
| 65.589 | 6199 | 31.44 | 27.37 | 24.44 | 59.98 | 29.944
| 65.689 | 6197 | 31.5 | 27.41 | 24.44 | 59.98 | 29.944
| 65.789 | 6190 | 31.4 | 27.3 | 24.44 | 59.98 | 29.944
| 65.889 | 6182 | 31.24 | 27.12 | 24.44 | 59.98 | 29.944
| 65.989 | 6176 | 31.09 | 26.96 | 24.44 | 59.98 | 29.944
| 66.089 | 6174 | 31.03 | 26.9 | 24.44 | 59.98 | 29.944
| 66.189 | 6178 | 31.06 | 26.95 | 24.44 | 59.98 | 29.944
| 66.289 | 6183 | 31.1 | 27.01 | 24.44 | 59.98 | 29.944
| 66.389 | 6188 | 31.11 | 27.03 | 24.44 | 59.98 | 29.944
| 66.489 | 6192 | 31.06 | 27.01 | 24.44 | 59.98 | 29.944
| 66.589 | 6193 | 31 | 26.96 | 24.44 | 59.99 | 29.944
| 66.69 | 6193 | 30.98 | 26.94 | 24.44 | 59.99 | 29.944
| 66.79 | 6194 | 31.01 | 26.97 | 24.44 | 59.99 | 29.944
| 66.89 | 6196 | 31.09 | 27.05 | 24.44 | 59.99 | 29.944
| 66.99 | 6200 | 31.19 | 27.16 | 24.44 | 59.99 | 29.944
| 67.09 | 6202 | 31.3 | 27.26 | 24.44 | 59.99 | 29.944
| 67.19 | 6201 | 31.37 | 27.32 | 24.44 | 59.99 | 29.944
| 67.291 | 6196 | 31.41 | 27.33 | 24.44 | 59.99 | 29.944
| 67.391 | 6188 | 31.4 | 27.29 | 24.44 | 59.99 | 29.945
| 67.491 | 6183 | 31.41 | 27.27 | 24.44 | 59.99 | 29.944
| 67.591 | 6179 | 31.42 | 27.27 | 24.44 | 59.99 | 29.944
| 67.691 | 6178 | 31.43 | 27.27 | 24.44 | 59.99 | 29.944
| 67.791 | 6177 | 31.43 | 27.27 | 24.44 | 59.99 | 29.944
| 67.891 | 6173 | 31.35 | 27.17 | 24.44 | 59.99 | 29.944
| 67.991 | 6167 | 31.22 | 27.04 | 24.44 | 59.98 | 29.944
| 68.091 | 6159 | 31.05 | 26.86 | 24.44 | 59.98 | 29.944
| 68.191 | 6153 | 30.88 | 26.68 | 24.44 | 59.99 | 29.944
| 68.291 | 6150 | 30.77 | 26.58 | 24.44 | 59.99 | 29.944
| 68.392 | 6150 | 30.75 | 26.56 | 24.44 | 59.99 | 29.944
| 68.492 | 6153 | 30.79 | 26.61 | 24.44 | 59.99 | 29.944
| 68.593 | 6161 | 30.83 | 26.67 | 24.44 | 59.99 | 29.944
| 68.693 | 6168 | 30.83 | 26.71 | 24.44 | 59.99 | 29.944
| 68.793 | 6175 | 30.82 | 26.72 | 24.44 | 59.99 | 29.944
| 68.893 | 6178 | 30.84 | 26.76 | 24.44 | 59.99 | 29.944
| 68.993 | 6181 | 30.92 | 26.84 | 24.44 | 59.99 | 29.944
| 69.093 | 6185 | 31.08 | 27 | 24.44 | 59.99 | 29.944
| 69.193 | 6188 | 31.23 | 27.13 | 24.44 | 59.99 | 29.944
| 69.293 | 6191 | 31.33 | 27.24 | 24.44 | 59.99 | 29.944
| 69.393 | 6191 | 31.36 | 27.27 | 24.44 | 59.99 | 29.944
| 69.493 | 6185 | 31.28 | 27.17 | 24.44 | 59.99 | 29.944
| 69.593 | 6178 | 31.17 | 27.04 | 24.44 | 59.99 | 29.944
| 69.693 | 6170 | 31.02 | 26.88 | 24.44 | 59.99 | 29.944
| 69.793 | 6166 | 30.87 | 26.73 | 24.44 | 59.99 | 29.944
| 69.893 | 6167 | 30.78 | 26.66 | 24.44 | 59.99 | 29.944
| 69.993 | 6171 | 30.76 | 26.65 | 24.44 | 59.99 | 29.944
| 70.095 | 6179 | 30.83 | 26.75 | 24.44 | 59.99 | 29.944
| 70.195 | 6186 | 30.97 | 26.9 | 24.44 | 59.99 | 29.943
| 70.295 | 6193 | 31.13 | 27.07 | 24.44 | 59.99 | 29.943
| 70.395 | 6197 | 31.25 | 27.2 | 24.44 | 59.99 | 29.943
| 70.495 | 6200 | 31.28 | 27.24 | 24.44 | 59.99 | 29.943
| 70.595 | 6202 | 31.26 | 27.23 | 24.44 | 59.99 | 29.943
| 70.696 | 6203 | 31.23 | 27.2 | 24.44 | 59.99 | 29.943
| 70.796 | 6202 | 31.17 | 27.15 | 24.44 | 59.99 | 29.943
| 70.896 | 6200 | 31.19 | 27.16 | 24.44 | 59.99 | 29.943
| 70.996 | 6197 | 31.25 | 27.19 | 24.44 | 59.99 | 29.943
| 71.096 | 6193 | 31.33 | 27.25 | 24.44 | 59.99 | 29.943
| 71.196 | 6192 | 31.45 | 27.35 | 24.44 | 59.99 | 29.943
| 71.297 | 6192 | 31.46 | 27.36 | 24.44 | 59.99 | 29.944
| 71.397 | 6193 | 31.39 | 27.3 | 24.44 | 59.99 | 29.944
| 71.497 | 6193 | 31.26 | 27.19 | 24.44 | 59.99 | 29.944
| 71.597 | 6195 | 31.15 | 27.1 | 24.44 | 59.99 | 29.944
| 71.697 | 6196 | 31.15 | 27.1 | 24.44 | 59.99 | 29.944
| 71.797 | 6197 | 31.22 | 27.17 | 24.44 | 59.99 | 29.944
| 71.897 | 6195 | 31.29 | 27.22 | 24.44 | 59.99 | 29.944
| 71.997 | 6190 | 31.27 | 27.18 | 24.44 | 59.99 | 29.944
| 72.098 | 6183 | 31.19 | 27.08 | 24.44 | 59.99 | 29.943
| 72.198 | 6178 | 31.09 | 26.97 | 24.44 | 59.99 | 29.943
| 72.298 | 6177 | 31.03 | 26.92 | 24.44 | 59.99 | 29.942
| 72.398 | 6176 | 31.04 | 26.92 | 24.44 | 59.99 | 29.942
| 72.498 | 6175 | 31.04 | 26.91 | 24.44 | 59.99 | 29.942
| 72.599 | 6170 | 30.98 | 26.84 | 24.44 | 59.99 | 29.942
| 72.699 | 6162 | 30.85 | 26.69 | 24.44 | 59.99 | 29.941
| 72.799 | 6156 | 30.71 | 26.55 | 24.44 | 59.99 | 29.941
| 72.899 | 6155 | 30.63 | 26.48 | 24.44 | 59.99 | 29.941
| 72.999 | 6156 | 30.64 | 26.49 | 24.44 | 59.99 | 29.941
| 73.099 | 6161 | 30.7 | 26.56 | 24.44 | 59.99 | 29.941
| 73.199 | 6165 | 30.78 | 26.65 | 24.44 | 59.99 | 29.941
| 73.299 | 6166 | 30.82 | 26.68 | 24.44 | 59.99 | 29.941
| 73.399 | 6167 | 30.83 | 26.7 | 24.44 | 59.99 | 29.941
| 73.499 | 6166 | 30.86 | 26.72 | 24.44 | 59.99 | 29.942
| 73.599 | 6167 | 30.88 | 26.75 | 24.44 | 59.99 | 29.942
| 73.699 | 6170 | 30.96 | 26.83 | 24.44 | 59.99 | 29.942
| 73.8 | 6173 | 31.01 | 26.88 | 24.44 | 59.99 | 29.942
| 73.901 | 6175 | 31 | 26.88 | 24.44 | 59.99 | 29.941
| 74.001 | 6172 | 30.93 | 26.81 | 24.44 | 59.99 | 29.941
| 74.101 | 6170 | 30.8 | 26.68 | 24.44 | 59.99 | 29.941
| 74.201 | 6169 | 30.68 | 26.58 | 24.44 | 59.99 | 29.941
| 74.302 | 6171 | 30.62 | 26.54 | 24.44 | 59.99 | 29.941
| 74.402 | 6174 | 30.64 | 26.57 | 24.44 | 59.99 | 29.94
| 74.502 | 6179 | 30.7 | 26.64 | 24.44 | 59.99 | 29.94
| 74.602 | 6185 | 30.77 | 26.73 | 24.44 | 59.99 | 29.94
| 74.702 | 6191 | 30.79 | 26.77 | 24.44 | 59.99 | 29.94
| 74.802 | 6196 | 30.74 | 26.75 | 24.44 | 59.99 | 29.94
| 74.902 | 6200 | 30.67 | 26.7 | 24.44 | 59.99 | 29.941
| 75.002 | 6200 | 30.63 | 26.67 | 24.44 | 59.99 | 29.941
| 75.103 | 6200 | 30.63 | 26.67 | 24.44 | 59.99 | 29.941
| 75.203 | 6197 | 30.65 | 26.68 | 24.44 | 59.99 | 29.941
| 75.304 | 6192 | 30.65 | 26.65 | 24.44 | 59.99 | 29.941
| 75.404 | 6185 | 30.61 | 26.59 | 24.44 | 59.99 | 29.941
| 75.504 | 6180 | 30.56 | 26.52 | 24.44 | 59.99 | 29.941
| 75.604 | 6179 | 30.56 | 26.51 | 24.44 | 59.99 | 29.941
| 75.705 | 6180 | 30.62 | 26.57 | 24.44 | 59.99 | 29.941
| 75.806 | 6182 | 30.75 | 26.7 | 24.44 | 59.99 | 29.942
| 75.906 | 6184 | 30.89 | 26.83 | 24.44 | 59.99 | 29.942
| 76.006 | 6185 | 31 | 26.93 | 24.44 | 59.99 | 29.943
| 76.107 | 6185 | 31.04 | 26.97 | 24.44 | 59.99 | 29.943
| 76.207 | 6186 | 31.05 | 26.97 | 24.44 | 59.99 | 29.943
| 76.307 | 6187 | 31.06 | 26.99 | 24.44 | 59.99 | 29.944
| 76.407 | 6187 | 31.13 | 27.05 | 24.44 | 59.99 | 29.944
| 76.507 | 6187 | 31.23 | 27.13 | 24.44 | 59.99 | 29.944
| 76.607 | 6185 | 31.33 | 27.21 | 24.44 | 59.99 | 29.944
| 76.707 | 6182 | 31.38 | 27.25 | 24.44 | 59.99 | 29.944
| 76.807 | 6180 | 31.38 | 27.23 | 24.44 | 59.99 | 29.944
| 76.907 | 6178 | 31.33 | 27.18 | 24.44 | 59.99 | 29.944
| 77.007 | 6177 | 31.26 | 27.11 | 24.44 | 59.99 | 29.944
| 77.107 | 6175 | 31.17 | 27.03 | 24.44 | 59.99 | 29.944
| 77.207 | 6175 | 31.07 | 26.94 | 24.44 | 59.99 | 29.943
| 77.307 | 6174 | 30.92 | 26.8 | 24.44 | 59.99 | 29.943
| 77.407 | 6169 | 30.73 | 26.62 | 24.44 | 59.99 | 29.943
| 77.508 | 6164 | 30.53 | 26.43 | 24.44 | 59.99 | 29.943
| 77.608 | 6157 | 30.37 | 26.26 | 24.44 | 59.99 | 29.943
| 77.708 | 6154 | 30.32 | 26.2 | 24.44 | 59.99 | 29.943
| 77.808 | 6158 | 30.38 | 26.27 | 24.44 | 59.99 | 29.943
| 77.909 | 6163 | 30.5 | 26.4 | 24.44 | 59.99 | 29.943
| 78.009 | 6169 | 30.58 | 26.49 | 24.44 | 59.99 | 29.943
| 78.109 | 6170 | 30.63 | 26.54 | 24.44 | 59.99 | 29.943
| 78.209 | 6166 | 30.61 | 26.51 | 24.44 | 59.99 | 29.943
| 78.31 | 6164 | 30.64 | 26.52 | 24.44 | 59.99 | 29.943
| 78.41 | 6165 | 30.72 | 26.6 | 24.44 | 59.99 | 29.943
| 78.51 | 6172 | 30.8 | 26.69 | 24.44 | 59.99 | 29.943
| 78.61 | 6181 | 30.84 | 26.76 | 24.44 | 59.99 | 29.943
| 78.71 | 6189 | 30.84 | 26.8 | 24.44 | 59.99 | 29.944
| 78.81 | 6194 | 30.83 | 26.82 | 24.44 | 59.99 | 29.944
| 78.911 | 6198 | 30.88 | 26.88 | 24.44 | 59.99 | 29.944
| 79.011 | 6200 | 31 | 26.99 | 24.44 | 59.99 | 29.945
| 79.112 | 6201 | 31.12 | 27.09 | 24.44 | 59.99 | 29.945
| 79.212 | 6201 | 31.18 | 27.15 | 24.44 | 59.99 | 29.944
| 79.312 | 6199 | 31.16 | 27.12 | 24.44 | 59.99 | 29.944
| 79.412 | 6196 | 31.06 | 27.03 | 24.44 | 59.99 | 29.944
| 79.512 | 6192 | 30.95 | 26.92 | 24.44 | 59.99 | 29.944
| 79.612 | 6188 | 30.89 | 26.84 | 24.44 | 59.99 | 29.944
| 79.712 | 6185 | 30.85 | 26.79 | 24.44 | 59.99 | 29.944
| 79.812 | 6185 | 30.85 | 26.79 | 24.44 | 59.99 | 29.944
| 79.912 | 6187 | 30.86 | 26.81 | 24.44 | 59.99 | 29.943
| 80.012 | 6191 | 30.87 | 26.84 | 24.44 | 59.99 | 29.943
| 80.112 | 6195 | 30.92 | 26.9 | 24.44 | 59.99 | 29.943
| 80.212 | 6197 | 30.97 | 26.95 | 24.44 | 59.99 | 29.942
| 80.312 | 6198 | 31.02 | 27 | 24.44 | 59.99 | 29.942
| 80.412 | 6198 | 31.1 | 27.07 | 24.44 | 59.99 | 29.942
| 80.512 | 6197 | 31.18 | 27.13 | 24.44 | 59.99 | 29.941
| 80.613 | 6193 | 31.26 | 27.19 | 24.44 | 59.99 | 29.941
| 80.713 | 6187 | 31.3 | 27.19 | 24.44 | 59.99 | 29.941
| 80.813 | 6178 | 31.3 | 27.16 | 24.44 | 59.99 | 29.941
| 80.913 | 6172 | 31.28 | 27.11 | 24.44 | 59.99 | 29.941
| 81.013 | 6172 | 31.29 | 27.12 | 24.44 | 59.99 | 29.941
| 81.113 | 6173 | 31.31 | 27.14 | 24.44 | 59.99 | 29.941
| 81.213 | 6177 | 31.31 | 27.16 | 24.44 | 59.99 | 29.941
| 81.313 | 6177 | 31.27 | 27.12 | 24.44 | 59.99 | 29.941
| 81.413 | 6173 | 31.17 | 27.02 | 24.44 | 59.99 | 29.941
| 81.514 | 6170 | 31.07 | 26.92 | 24.44 | 59.99 | 29.941
| 81.614 | 6169 | 30.98 | 26.84 | 24.44 | 59.99 | 29.941
| 81.715 | 6170 | 30.91 | 26.78 | 24.44 | 59.99 | 29.941
| 81.816 | 6172 | 30.88 | 26.76 | 24.44 | 59.99 | 29.941
| 81.916 | 6173 | 30.85 | 26.74 | 24.44 | 59.99 | 29.942
| 82.016 | 6172 | 30.79 | 26.68 | 24.44 | 59.99 | 29.942
| 82.116 | 6166 | 30.69 | 26.58 | 24.44 | 59.99 | 29.942
| 82.216 | 6160 | 30.55 | 26.43 | 24.44 | 59.99 | 29.942
| 82.317 | 6154 | 30.41 | 26.28 | 24.44 | 59.99 | 29.942
| 82.417 | 6152 | 30.35 | 26.23 | 24.44 | 59.99 | 29.942
| 82.518 | 6155 | 30.36 | 26.25 | 24.44 | 59.99 | 29.942
| 82.618 | 6159 | 30.42 | 26.31 | 24.44 | 59.99 | 29.942
| 82.718 | 6162 | 30.46 | 26.36 | 24.44 | 59.99 | 29.942
| 82.818 | 6163 | 30.5 | 26.4 | 24.44 | 59.99 | 29.942
| 82.918 | 6164 | 30.56 | 26.46 | 24.44 | 59.99 | 29.942
| 83.018 | 6167 | 30.65 | 26.54 | 24.44 | 59.99 | 29.942
| 83.119 | 6173 | 30.73 | 26.64 | 24.44 | 59.99 | 29.943
| 83.22 | 6177 | 30.72 | 26.65 | 24.44 | 59.99 | 29.943
| 83.32 | 6181 | 30.66 | 26.61 | 24.44 | 59.99 | 29.943
| 83.42 | 6184 | 30.57 | 26.54 | 24.44 | 59.99 | 29.943
| 83.52 | 6186 | 30.46 | 26.46 | 24.44 | 59.99 | 29.943
| 83.621 | 6190 | 30.44 | 26.46 | 24.44 | 59.99 | 29.942
| 83.721 | 6193 | 30.45 | 26.48 | 24.44 | 59.99 | 29.942
| 83.821 | 6194 | 30.48 | 26.51 | 24.44 | 59.99 | 29.942
| 83.921 | 6193 | 30.57 | 26.59 | 24.44 | 59.99 | 29.941
| 84.021 | 6191 | 30.64 | 26.64 | 24.44 | 59.99 | 29.941
| 84.121 | 6190 | 30.7 | 26.69 | 24.44 | 59.99 | 29.941
| 84.221 | 6188 | 30.72 | 26.7 | 24.44 | 59.99 | 29.941
| 84.321 | 6185 | 30.69 | 26.66 | 24.44 | 59.99 | 29.941
| 84.422 | 6182 | 30.65 | 26.61 | 24.44 | 59.99 | 29.942
| 84.522 | 6178 | 30.64 | 26.58 | 24.44 | 59.99 | 29.942
| 84.622 | 6175 | 30.67 | 26.59 | 24.44 | 59.99 | 29.942
| 84.722 | 6174 | 30.7 | 26.62 | 24.44 | 59.99 | 29.942
| 84.822 | 6173 | 30.71 | 26.62 | 24.44 | 59.99 | 29.942
| 84.922 | 6172 | 30.72 | 26.63 | 24.44 | 59.99 | 29.942
| 85.022 | 6174 | 30.7 | 26.61 | 24.44 | 59.99 | 29.943
| 85.122 | 6176 | 30.64 | 26.58 | 24.44 | 59.99 | 29.943
| 85.222 | 6178 | 30.61 | 26.56 | 24.44 | 59.99 | 29.943
| 85.322 | 6181 | 30.59 | 26.55 | 24.44 | 59.99 | 29.943
| 85.422 | 6180 | 30.57 | 26.53 | 24.44 | 59.99 | 29.943
| 85.522 | 6179 | 30.58 | 26.53 | 24.44 | 59.99 | 29.943
| 85.622 | 6177 | 30.56 | 26.51 | 24.44 | 59.99 | 29.943
| 85.722 | 6175 | 30.5 | 26.45 | 24.44 | 59.99 | 29.944
| 85.822 | 6177 | 30.46 | 26.42 | 24.44 | 59.99 | 29.944
| 85.922 | 6182 | 30.43 | 26.42 | 24.44 | 59.99 | 29.944
| 86.022 | 6186 | 30.47 | 26.48 | 24.44 | 59.99 | 29.944
| 86.122 | 6191 | 30.55 | 26.56 | 24.44 | 59.99 | 29.944
| 86.222 | 6194 | 30.61 | 26.62 | 24.44 | 59.99 | 29.944
| 86.322 | 6194 | 30.66 | 26.67 | 24.44 | 59.99 | 29.944
| 86.422 | 6193 | 30.64 | 26.65 | 24.44 | 59.99 | 29.943
| 86.522 | 6192 | 30.64 | 26.65 | 24.44 | 59.99 | 29.943
| 86.622 | 6192 | 30.68 | 26.68 | 24.44 | 59.99 | 29.943
| 86.722 | 6192 | 30.7 | 26.69 | 24.44 | 59.99 | 29.943
| 86.822 | 6190 | 30.71 | 26.7 | 24.44 | 59.99 | 29.943
| 86.922 | 6185 | 30.62 | 26.6 | 24.44 | 59.99 | 29.943
| 87.022 | 6176 | 30.51 | 26.46 | 24.44 | 59.99 | 29.944
| 87.123 | 6165 | 30.42 | 26.34 | 24.44 | 59.99 | 29.944
| 87.223 | 6156 | 30.35 | 26.23 | 24.44 | 59.99 | 29.944
| 87.323 | 6150 | 30.34 | 26.2 | 24.44 | 59.99 | 29.945
| 87.423 | 6149 | 30.33 | 26.2 | 24.44 | 59.99 | 29.945
| 87.523 | 6152 | 30.33 | 26.2 | 24.44 | 59.99 | 29.946
| 87.624 | 6159 | 30.34 | 26.24 | 24.44 | 59.99 | 29.946
| 87.724 | 6166 | 30.34 | 26.28 | 24.44 | 59.99 | 29.946
| 87.824 | 6174 | 30.32 | 26.29 | 24.44 | 59.99 | 29.946
| 87.924 | 6179 | 30.29 | 26.29 | 24.44 | 59.99 | 29.946
| 88.024 | 6183 | 30.27 | 26.28 | 24.44 | 59.99 | 29.946
| 88.124 | 6186 | 30.28 | 26.3 | 24.44 | 59.99 | 29.946
| 88.224 | 6186 | 30.31 | 26.34 | 24.44 | 59.99 | 29.945
| 88.324 | 6188 | 30.39 | 26.41 | 24.44 | 59.99 | 29.945
| 88.424 | 6187 | 30.44 | 26.45 | 24.44 | 59.99 | 29.945
| 88.524 | 6187 | 30.45 | 26.46 | 24.44 | 59.99 | 29.945
| 88.624 | 6188 | 30.49 | 26.49 | 24.44 | 59.99 | 29.945
| 88.724 | 6189 | 30.47 | 26.49 | 24.44 | 59.99 | 29.945
| 88.824 | 6191 | 30.48 | 26.5 | 24.44 | 59.99 | 29.945
| 88.924 | 6193 | 30.53 | 26.56 | 24.44 | 59.99 | 29.945
| 89.024 | 6193 | 30.59 | 26.6 | 24.44 | 59.99 | 29.945
| 89.124 | 6191 | 30.68 | 26.67 | 24.44 | 59.99 | 29.945
| 89.224 | 6188 | 30.8 | 26.76 | 24.44 | 59.99 | 29.945
| 89.324 | 6186 | 30.86 | 26.81 | 24.44 | 59.99 | 29.945
| 89.424 | 6186 | 30.91 | 26.85 | 24.44 | 59.99 | 29.945
| 89.524 | 6188 | 30.95 | 26.89 | 24.44 | 59.99 | 29.945
| 89.625 | 6192 | 30.92 | 26.88 | 24.44 | 59.99 | 29.945
| 89.725 | 6196 | 30.87 | 26.86 | 24.44 | 59.99 | 29.944
| 89.825 | 6199 | 30.78 | 26.79 | 24.44 | 59.99 | 29.944
| 89.925 | 6198 | 30.66 | 26.69 | 24.44 | 59.99 | 29.944
| 90.025 | 6196 | 30.59 | 26.62 | 24.44 | 59.99 | 29.944
| 90.125 | 6192 | 30.58 | 26.59 | 24.44 | 59.99 | 29.944
| 90.225 | 6188 | 30.62 | 26.61 | 24.44 | 59.99 | 29.944
| 90.325 | 6186 | 30.71 | 26.68 | 24.44 | 59.99 | 29.944
| 90.425 | 6186 | 30.77 | 26.73 | 24.44 | 59.99 | 29.944
| 90.525 | 6187 | 30.78 | 26.74 | 24.44 | 59.99 | 29.944
| 90.625 | 6189 | 30.74 | 26.71 | 24.44 | 59.99 | 29.945
| 90.725 | 6192 | 30.68 | 26.68 | 24.44 | 59.99 | 29.945
| 90.825 | 6195 | 30.68 | 26.69 | 24.44 | 59.99 | 29.945
| 90.925 | 6196 | 30.73 | 26.73 | 24.44 | 59.99 | 29.945
| 91.025 | 6195 | 30.8 | 26.79 | 24.44 | 59.99 | 29.945
| 91.126 | 6192 | 30.84 | 26.81 | 24.44 | 59.99 | 29.945
| 91.227 | 6189 | 30.83 | 26.79 | 24.44 | 59.99 | 29.945
| 91.328 | 6189 | 30.81 | 26.78 | 24.44 | 59.99 | 29.945
| 91.428 | 6191 | 30.85 | 26.83 | 24.44 | 59.99 | 29.945
| 91.528 | 6192 | 30.94 | 26.9 | 24.44 | 59.99 | 29.945
| 91.628 | 6192 | 31.01 | 26.97 | 24.44 | 59.99 | 29.946
| 91.728 | 6187 | 31.03 | 26.96 | 24.44 | 59.99 | 29.946
| 91.828 | 6180 | 30.94 | 26.85 | 24.44 | 59.99 | 29.945
| 91.929 | 6175 | 30.8 | 26.71 | 24.44 | 59.99 | 29.945
| 92.029 | 6172 | 30.66 | 26.57 | 24.44 | 59.99 | 29.944
| 92.129 | 6170 | 30.56 | 26.48 | 24.44 | 59.99 | 29.944
| 92.229 | 6169 | 30.54 | 26.46 | 24.44 | 59.99 | 29.944
| 92.329 | 6168 | 30.54 | 26.45 | 24.44 | 59.99 | 29.944
| 92.429 | 6163 | 30.56 | 26.45 | 24.44 | 59.99 | 29.944
| 92.529 | 6160 | 30.6 | 26.47 | 24.44 | 59.99 | 29.944
| 92.629 | 6159 | 30.65 | 26.51 | 24.44 | 59.99 | 29.943
| 92.729 | 6161 | 30.74 | 26.59 | 24.44 | 59.99 | 29.943
| 92.829 | 6168 | 30.82 | 26.7 | 24.44 | 59.99 | 29.943
| 92.929 | 6175 | 30.88 | 26.78 | 24.44 | 59.99 | 29.943
| 93.029 | 6180 | 30.9 | 26.82 | 24.44 | 59.99 | 29.943
| 93.129 | 6181 | 30.86 | 26.79 | 24.44 | 59.99 | 29.943
| 93.229 | 6178 | 30.82 | 26.74 | 24.44 | 59.99 | 29.943
| 93.329 | 6176 | 30.81 | 26.72 | 24.44 | 59.99 | 29.943
| 93.429 | 6176 | 30.86 | 26.76 | 24.44 | 59.99 | 29.943
| 93.531 | 6178 | 30.93 | 26.83 | 24.44 | 59.99 | 29.943
| 93.631 | 6183 | 30.97 | 26.89 | 24.44 | 59.99 | 29.943
| 93.731 | 6186 | 30.94 | 26.88 | 24.44 | 59.99 | 29.943
| 93.831 | 6189 | 30.87 | 26.83 | 24.44 | 59.99 | 29.943
| 93.931 | 6191 | 30.77 | 26.75 | 24.44 | 59.99 | 29.943
| 94.031 | 6194 | 30.7 | 26.7 | 24.44 | 59.99 | 29.943
| 94.131 | 6196 | 30.68 | 26.7 | 24.44 | 59.99 | 29.943
| 94.231 | 6199 | 30.71 | 26.73 | 24.44 | 59.99 | 29.942
| 94.331 | 6200 | 30.8 | 26.82 | 24.44 | 59.99 | 29.942
| 94.431 | 6198 | 30.9 | 26.9 | 24.44 | 59.99 | 29.942
| 94.531 | 6195 | 30.99 | 26.96 | 24.44 | 59.99 | 29.941
| 94.631 | 6188 | 31 | 26.94 | 24.44 | 59.99 | 29.941
| 94.731 | 6180 | 30.93 | 26.84 | 24.44 | 59.99 | 29.941
| 94.831 | 6174 | 30.83 | 26.73 | 24.44 | 59.99 | 29.941
| 94.931 | 6171 | 30.71 | 26.62 | 24.44 | 59.99 | 29.941
| 95.031 | 6170 | 30.62 | 26.53 | 24.44 | 59.99 | 29.941
| 95.131 | 6168 | 30.54 | 26.45 | 24.44 | 59.99 | 29.941
| 95.231 | 6162 | 30.42 | 26.32 | 24.44 | 59.99 | 29.941
| 95.331 | 6154 | 30.29 | 26.18 | 24.44 | 59.99 | 29.941
| 95.431 | 6147 | 30.18 | 26.05 | 24.44 | 59.99 | 29.941
| 95.531 | 6145 | 30.12 | 26 | 24.44 | 59.99 | 29.94
| 95.632 | 6148 | 30.13 | 26.02 | 24.44 | 59.99 | 29.94
| 95.732 | 6155 | 30.17 | 26.08 | 24.44 | 59.99 | 29.94
| 95.832 | 6163 | 30.23 | 26.16 | 24.44 | 59.99 | 29.94
| 95.932 | 6169 | 30.3 | 26.25 | 24.44 | 59.99 | 29.94
| 96.032 | 6176 | 30.41 | 26.37 | 24.44 | 59.99 | 29.94
| 96.132 | 6180 | 30.52 | 26.49 | 24.44 | 59.99 | 29.94
| 96.232 | 6182 | 30.58 | 26.55 | 24.44 | 59.99 | 29.94
| 96.332 | 6181 | 30.53 | 26.5 | 24.44 | 59.99 | 29.94
| 96.432 | 6176 | 30.37 | 26.34 | 24.44 | 59.99 | 29.94
| 96.532 | 6171 | 30.16 | 26.14 | 24.44 | 59.99 | 29.94
| 96.632 | 6167 | 30.03 | 26.01 | 24.44 | 59.99 | 29.94
| 96.732 | 6166 | 30.03 | 26.01 | 24.44 | 59.99 | 29.94
| 96.833 | 6167 | 30.11 | 26.08 | 24.44 | 59.99 | 29.94
| 96.933 | 6167 | 30.2 | 26.15 | 24.44 | 59.99 | 29.939
| 97.033 | 6168 | 30.24 | 26.19 | 24.44 | 59.99 | 29.94
| 97.133 | 6169 | 30.21 | 26.17 | 24.44 | 59.99 | 29.94
| 97.233 | 6174 | 30.16 | 26.15 | 24.44 | 59.99 | 29.94
| 97.333 | 6180 | 30.11 | 26.13 | 24.44 | 59.99 | 29.94
| 97.434 | 6186 | 30.05 | 26.1 | 24.44 | 59.99 | 29.94
| 97.534 | 6189 | 30.05 | 26.12 | 24.44 | 59.99 | 29.941
| 97.634 | 6188 | 30.11 | 26.16 | 24.44 | 59.99 | 29.941
| 97.734 | 6186 | 30.23 | 26.26 | 24.44 | 59.99 | 29.941
| 97.834 | 6185 | 30.38 | 26.38 | 24.44 | 59.99 | 29.941
| 97.934 | 6186 | 30.48 | 26.48 | 24.44 | 59.99 | 29.941
| 98.034 | 6187 | 30.56 | 26.55 | 24.44 | 59.99 | 29.941
| 98.134 | 6188 | 30.58 | 26.57 | 24.44 | 59.99 | 29.941
| 98.234 | 6188 | 30.58 | 26.58 | 24.44 | 59.99 | 29.94
| 98.335 | 6187 | 30.59 | 26.58 | 24.44 | 59.99 | 29.94
| 98.435 | 6191 | 30.64 | 26.64 | 24.44 | 59.99 | 29.94
| 98.535 | 6195 | 30.73 | 26.74 | 24.44 | 59.99 | 29.94
| 98.635 | 6199 | 30.8 | 26.81 | 24.44 | 59.99 | 29.939
| 98.735 | 6200 | 30.81 | 26.82 | 24.44 | 59.99 | 29.939
| 98.835 | 6196 | 30.73 | 26.74 | 24.44 | 59.99 | 29.939
| 98.936 | 6190 | 30.63 | 26.62 | 24.44 | 59.99 | 29.938
| 99.036 | 6185 | 30.57 | 26.55 | 24.44 | 59.99 | 29.938
| 99.137 | 6185 | 30.57 | 26.55 | 24.44 | 59.99 | 29.938
| 99.237 | 6188 | 30.6 | 26.59 | 24.44 | 59.99 | 29.938
| 99.337 | 6190 | 30.63 | 26.62 | 24.44 | 59.99 | 29.938
| 99.437 | 6187 | 30.61 | 26.6 | 24.44 | 59.99 | 29.938
| 99.537 | 6180 | 30.56 | 26.52 | 24.44 | 59.99 | 29.938
| 99.637 | 6175 | 30.5 | 26.45 | 24.44 | 59.99 | 29.938
| 99.737 | 6174 | 30.49 | 26.44 | 24.44 | 59.99 | 29.938
| 99.837 | 6178 | 30.48 | 26.44 | 24.44 | 59.99 | 29.938
| 99.937 | 6183 | 30.46 | 26.45 | 24.44 | 59.99 | 29.938
| 100.037 | 6184 | 30.4 | 26.41 | 24.44 | 59.99 | 29.938
| 100.137 | 6183 | 30.35 | 26.36 | 24.44 | 59.99 | 29.938
| 100.237 | 6181 | 30.36 | 26.35 | 24.44 | 59.99 | 29.939
| 100.337 | 6183 | 30.42 | 26.41 | 24.44 | 59.99 | 29.939
| 100.437 | 6186 | 30.51 | 26.5 | 24.44 | 59.99 | 29.939
| 100.537 | 6187 | 30.54 | 26.53 | 24.44 | 59.99 | 29.939
| 100.637 | 6188 | 30.56 | 26.55 | 24.44 | 59.99 | 29.939
| 100.737 | 6188 | 30.61 | 26.6 | 24.44 | 59.99 | 29.939
| 100.837 | 6190 | 30.73 | 26.72 | 24.44 | 59.99 | 29.939
| 100.937 | 6195 | 30.9 | 26.89 | 24.44 | 59.99 | 29.939
| 101.037 | 6199 | 31.01 | 26.99 | 24.44 | 59.99 | 29.939
| 101.137 | 6197 | 30.97 | 26.95 | 24.44 | 59.99 | 29.939
| 101.237 | 6190 | 30.83 | 26.8 | 24.44 | 59.99 | 29.939
| 101.337 | 6181 | 30.72 | 26.66 | 24.44 | 59.99 | 29.939
| 101.438 | 6172 | 30.68 | 26.59 | 24.44 | 59.99 | 29.939
| 101.538 | 6167 | 30.7 | 26.59 | 24.44 | 59.99 | 29.939
| 101.638 | 6166 | 30.69 | 26.58 | 24.44 | 59.99 | 29.939
| 101.738 | 6168 | 30.63 | 26.53 | 24.44 | 59.99 | 29.939
| 101.838 | 6173 | 30.54 | 26.48 | 24.44 | 59.99 | 29.939
| 101.938 | 6178 | 30.47 | 26.44 | 24.44 | 59.99 | 29.939
| 102.038 | 6183 | 30.46 | 26.45 | 24.44 | 59.99 | 29.939
| 102.138 | 6187 | 30.46 | 26.46 | 24.44 | 59.99 | 29.939
| 102.238 | 6186 | 30.45 | 26.46 | 24.44 | 59.99 | 29.939
| 102.338 | 6185 | 30.48 | 26.47 | 24.44 | 59.99 | 29.94
| 102.438 | 6186 | 30.52 | 26.51 | 24.44 | 59.99 | 29.94
| 102.538 | 6186 | 30.6 | 26.58 | 24.44 | 59.99 | 29.94
| 102.638 | 6187 | 30.73 | 26.7 | 24.44 | 59.99 | 29.94
| 102.738 | 6189 | 30.85 | 26.81 | 24.44 | 59.99 | 29.94
| 102.838 | 6189 | 30.97 | 26.91 | 24.44 | 59.99 | 29.94
| 102.938 | 6189 | 31.04 | 26.98 | 24.44 | 59.99 | 29.94
| 103.038 | 6190 | 31.08 | 27.02 | 24.44 | 59.99 | 29.94
| 103.138 | 6189 | 31.04 | 26.98 | 24.44 | 59.99 | 29.94
| 103.238 | 6186 | 30.96 | 26.9 | 24.44 | 59.99 | 29.94
| 103.338 | 6183 | 30.88 | 26.82 | 24.44 | 59.99 | 29.94
| 103.438 | 6180 | 30.83 | 26.75 | 24.44 | 59.99 | 29.94
| 103.538 | 6177 | 30.84 | 26.75 | 24.44 | 59.99 | 29.94
| 103.638 | 6175 | 30.86 | 26.76 | 24.44 | 59.99 | 29.94
| 103.738 | 6173 | 30.85 | 26.74 | 24.44 | 59.99 | 29.94
| 103.838 | 6172 | 30.81 | 26.71 | 24.44 | 59.99 | 29.94
| 103.938 | 6172 | 30.78 | 26.68 | 24.44 | 59.99 | 29.94
| 104.039 | 6174 | 30.79 | 26.7 | 24.44 | 59.99 | 29.941
| 104.139 | 6179 | 30.86 | 26.78 | 24.44 | 59.99 | 29.941
| 104.239 | 6184 | 30.96 | 26.89 | 24.44 | 59.99 | 29.942
| 104.339 | 6191 | 31.07 | 27.01 | 24.44 | 59.99 | 29.942
| 104.439 | 6196 | 31.17 | 27.12 | 24.44 | 59.99 | 29.942
| 104.539 | 6200 | 31.22 | 27.18 | 24.44 | 59.99 | 29.942
| 104.639 | 6201 | 31.23 | 27.19 | 24.44 | 59.99 | 29.942
| 104.739 | 6199 | 31.2 | 27.17 | 24.44 | 59.99 | 29.942
| 104.839 | 6196 | 31.16 | 27.11 | 24.44 | 59.99 | 29.942
| 104.939 | 6192 | 31.15 | 27.09 | 24.44 | 59.99 | 29.942
| 105.039 | 6187 | 31.17 | 27.08 | 24.44 | 59.99 | 29.942
| 105.139 | 6183 | 31.17 | 27.07 | 24.44 | 59.99 | 29.942
| 105.239 | 6182 | 31.14 | 27.04 | 24.44 | 59.99 | 29.942
| 105.339 | 6182 | 31.07 | 26.98 | 24.44 | 59.99 | 29.942
| 105.439 | 6185 | 30.93 | 26.87 | 24.44 | 59.99 | 29.942
| 105.539 | 6186 | 30.75 | 26.71 | 24.44 | 59.99 | 29.942
| 105.639 | 6185 | 30.57 | 26.55 | 24.44 | 59.99 | 29.942
| 105.739 | 6181 | 30.41 | 26.4 | 24.44 | 59.99 | 29.943
| 105.839 | 6175 | 30.34 | 26.31 | 24.44 | 59.99 | 29.943
| 105.939 | 6171 | 30.33 | 26.29 | 24.44 | 59.99 | 29.943
| 106.039 | 6167 | 30.33 | 26.27 | 24.44 | 59.99 | 29.943
| 106.139 | 6166 | 30.33 | 26.26 | 24.44 | 59.99 | 29.943
| 106.239 | 6168 | 30.32 | 26.26 | 24.44 | 59.99 | 29.943
| 106.339 | 6172 | 30.29 | 26.25 | 24.44 | 59.99 | 29.943
| 106.439 | 6174 | 30.26 | 26.24 | 24.44 | 59.99 | 29.943
| 106.54 | 6176 | 30.29 | 26.27 | 24.44 | 59.99 | 29.944
| 106.64 | 6178 | 30.38 | 26.36 | 24.44 | 59.99 | 29.944
| 106.741 | 6180 | 30.53 | 26.49 | 24.44 | 59.99 | 29.944
| 106.841 | 6184 | 30.69 | 26.66 | 24.44 | 59.99 | 29.944
| 106.941 | 6186 | 30.75 | 26.71 | 24.44 | 59.99 | 29.943
| 107.041 | 6187 | 30.74 | 26.71 | 24.44 | 59.99 | 29.943
| 107.142 | 6186 | 30.7 | 26.67 | 24.44 | 59.99 | 29.943
| 107.242 | 6186 | 30.65 | 26.63 | 24.44 | 59.99 | 29.943
| 107.342 | 6188 | 30.68 | 26.66 | 24.44 | 59.99 | 29.942
| 107.442 | 6191 | 30.74 | 26.73 | 24.44 | 59.99 | 29.942
| 107.542 | 6195 | 30.82 | 26.82 | 24.44 | 59.99 | 29.942
| 107.642 | 6200 | 30.92 | 26.92 | 24.44 | 59.99 | 29.942
| 107.742 | 6200 | 30.95 | 26.95 | 24.44 | 59.99 | 29.943
| 107.842 | 6197 | 30.95 | 26.93 | 24.44 | 59.99 | 29.943
| 107.942 | 6192 | 30.98 | 26.94 | 24.44 | 59.99 | 29.943
| 108.042 | 6186 | 31 | 26.93 | 24.44 | 59.99 | 29.943
| 108.143 | 6182 | 31.09 | 26.99 | 24.44 | 59.99 | 29.943
| 108.243 | 6178 | 31.16 | 27.03 | 24.44 | 59.99 | 29.943
| 108.343 | 6174 | 31.15 | 27 | 24.44 | 59.99 | 29.943
| 108.444 | 6169 | 31.09 | 26.93 | 24.44 | 59.99 | 29.943
| 108.544 | 6166 | 31.01 | 26.85 | 24.44 | 59.99 | 29.943
| 108.644 | 6167 | 30.96 | 26.81 | 24.44 | 59.99 | 29.943
| 108.744 | 6170 | 30.94 | 26.81 | 24.44 | 59.99 | 29.943
| 108.844 | 6178 | 31.01 | 26.9 | 24.44 | 59.99 | 29.943
| 108.944 | 6185 | 31.09 | 27 | 24.44 | 59.99 | 29.943
| 109.044 | 6191 | 31.15 | 27.08 | 24.44 | 59.99 | 29.943
| 109.144 | 6192 | 31.16 | 27.09 | 24.44 | 59.99 | 29.943
| 109.245 | 6188 | 31.11 | 27.03 | 24.44 | 59.99 | 29.943
| 109.345 | 6181 | 31.02 | 26.93 | 24.44 | 59.99 | 29.943
| 109.445 | 6175 | 30.95 | 26.84 | 24.44 | 59.99 | 29.942
| 109.545 | 6172 | 30.95 | 26.82 | 24.44 | 59.99 | 29.942
| 109.645 | 6168 | 30.94 | 26.8 | 24.44 | 59.99 | 29.942
| 109.745 | 6165 | 30.96 | 26.81 | 24.44 | 59.99 | 29.942
| 109.845 | 6163 | 31.01 | 26.83 | 24.44 | 59.99 | 29.942
| 109.945 | 6163 | 31.04 | 26.86 | 24.44 | 59.99 | 29.942
| 110.045 | 6168 | 31.05 | 26.89 | 24.44 | 59.99 | 29.942
| 110.145 | 6172 | 31.01 | 26.88 | 24.44 | 59.99 | 29.942
| 110.245 | 6176 | 30.91 | 26.81 | 24.44 | 59.99 | 29.942
| 110.345 | 6176 | 30.76 | 26.68 | 24.44 | 59.99 | 29.942
| 110.445 | 6172 | 30.58 | 26.5 | 24.44 | 59.99 | 29.942
| 110.545 | 6168 | 30.43 | 26.36 | 24.44 | 59.99 | 29.942
| 110.645 | 6165 | 30.36 | 26.28 | 24.44 | 59.99 | 29.942
| 110.745 | 6167 | 30.36 | 26.29 | 24.44 | 59.99 | 29.943
| 110.845 | 6174 | 30.44 | 26.39 | 24.44 | 59.99 | 29.943
| 110.95 | 6179 | 30.52 | 26.49 | 24.44 | 59.99 | 29.943
| 111.05 | 6181 | 30.59 | 26.55 | 24.44 | 59.99 | 29.943
| 111.15 | 6180 | 30.63 | 26.58 | 24.44 | 59.99 | 29.943
| 111.25 | 6177 | 30.67 | 26.61 | 24.44 | 59.99 | 29.943
| 111.35 | 6176 | 30.69 | 26.62 | 24.44 | 59.99 | 29.943
| 111.45 | 6179 | 30.72 | 26.65 | 24.44 | 59.99 | 29.943
| 111.55 | 6179 | 30.7 | 26.64 | 24.44 | 59.99 | 29.943
| 111.65 | 6178 | 30.65 | 26.59 | 24.44 | 59.99 | 29.943
| 111.75 | 6175 | 30.61 | 26.55 | 24.44 | 59.99 | 29.943
| 111.85 | 6173 | 30.57 | 26.5 | 24.44 | 59.99 | 29.942
| 111.95 | 6175 | 30.56 | 26.5 | 24.44 | 59.99 | 29.942
| 112.051 | 6180 | 30.58 | 26.54 | 24.44 | 59.99 | 29.942
| 112.151 | 6185 | 30.59 | 26.57 | 24.44 | 59.99 | 29.942
| 112.251 | 6190 | 30.6 | 26.6 | 24.44 | 59.99 | 29.942
| 112.351 | 6191 | 30.58 | 26.59 | 24.44 | 59.99 | 29.942
| 112.451 | 6191 | 30.54 | 26.55 | 24.44 | 59.99 | 29.943
| 112.551 | 6189 | 30.49 | 26.5 | 24.44 | 59.99 | 29.943
| 112.651 | 6187 | 30.44 | 26.45 | 24.44 | 59.99 | 29.943
| 112.751 | 6185 | 30.42 | 26.42 | 24.44 | 59.99 | 29.943
| 112.851 | 6182 | 30.38 | 26.37 | 24.44 | 59.99 | 29.943
| 112.951 | 6179 | 30.36 | 26.34 | 24.44 | 59.99 | 29.943
| 113.051 | 6174 | 30.35 | 26.31 | 24.44 | 59.99 | 29.943
| 113.151 | 6169 | 30.35 | 26.29 | 24.44 | 59.99 | 29.944
| 113.251 | 6166 | 30.39 | 26.31 | 24.44 | 59.99 | 29.944
| 113.351 | 6167 | 30.43 | 26.35 | 24.44 | 59.99 | 29.944
| 113.451 | 6171 | 30.49 | 26.43 | 24.44 | 59.99 | 29.945
| 113.551 | 6178 | 30.56 | 26.52 | 24.44 | 59.99 | 29.945
| 113.651 | 6184 | 30.59 | 26.57 | 24.44 | 59.99 | 29.945
| 113.751 | 6188 | 30.61 | 26.61 | 24.44 | 59.99 | 29.946
| 113.851 | 6190 | 30.63 | 26.63 | 24.44 | 59.99 | 29.946
| 113.951 | 6190 | 30.65 | 26.64 | 24.44 | 59.99 | 29.946
| 114.051 | 6188 | 30.72 | 26.69 | 24.44 | 59.99 | 29.946
| 114.152 | 6189 | 30.76 | 26.73 | 24.44 | 59.99 | 29.946
| 114.298 | 6191 | 30.76 | 26.75 | 24.44 | 59.99 | 29.946
| 114.398 | 6193 | 30.76 | 26.75 | 24.44 | 59.99 | 29.947
| 114.498 | 6195 | 30.78 | 26.78 | 24.44 | 59.99 | 29.947
| 114.598 | 6195 | 30.87 | 26.86 | 24.44 | 59.99 | 29.947
| 114.698 | 6195 | 30.96 | 26.94 | 24.44 | 59.99 | 29.947
| 114.798 | 6192 | 31.01 | 26.97 | 24.44 | 59.99 | 29.947
| 114.898 | 6183 | 30.98 | 26.9 | 24.44 | 59.99 | 29.947
| 114.998 | 6171 | 30.85 | 26.73 | 24.44 | 59.99 | 29.947
| 115.098 | 6161 | 30.68 | 26.54 | 24.44 | 59.99 | 29.947
| 115.198 | 6155 | 30.48 | 26.34 | 24.44 | 59.99 | 29.948
| 115.298 | 6155 | 30.29 | 26.18 | 24.44 | 59.99 | 29.948
| 115.398 | 6161 | 30.15 | 26.09 | 24.44 | 59.99 | 29.948
| 115.498 | 6166 | 30.09 | 26.06 | 24.44 | 59.99 | 29.948
| 115.599 | 6172 | 30.11 | 26.1 | 24.44 | 59.99 | 29.947
| 115.699 | 6177 | 30.19 | 26.19 | 24.44 | 59.99 | 29.947
| 115.799 | 6179 | 30.29 | 26.28 | 24.44 | 59.99 | 29.947
| 115.899 | 6181 | 30.4 | 26.38 | 24.44 | 59.99 | 29.947
| 116 | 6180 | 30.47 | 26.44 | 24.44 | 59.99 | 29.946
| 116.1 | 6178 | 30.45 | 26.42 | 24.44 | 59.99 | 29.946
| 116.2 | 6174 | 30.35 | 26.32 | 24.44 | 59.99 | 29.946
| 116.3 | 6171 | 30.16 | 26.14 | 24.44 | 59.99 | 29.946
| 116.4 | 6171 | 30.03 | 26.02 | 24.44 | 59.99 | 29.945
| 116.5 | 6172 | 29.98 | 25.98 | 24.44 | 59.99 | 29.945
| 116.6 | 6178 | 30.02 | 26.05 | 24.44 | 59.99 | 29.944
| 116.7 | 6189 | 30.14 | 26.19 | 24.44 | 59.99 | 29.944
| 116.8 | 6196 | 30.22 | 26.29 | 24.44 | 59.99 | 29.944
| 116.9 | 6199 | 30.27 | 26.35 | 24.44 | 59.98 | 29.943
| 117 | 6196 | 30.24 | 26.31 | 24.44 | 59.98 | 29.943
| 117.1 | 6189 | 30.21 | 26.26 | 24.44 | 59.98 | 29.942
| 117.2 | 6183 | 30.18 | 26.21 | 24.44 | 59.98 | 29.942
| 117.3 | 6179 | 30.14 | 26.16 | 24.44 | 59.98 | 29.942
| 117.402 | 6175 | 30.1 | 26.1 | 24.44 | 59.98 | 29.942
| 117.502 | 6171 | 30.06 | 26.05 | 24.44 | 59.99 | 29.942
| 117.602 | 6166 | 30.05 | 26.02 | 24.44 | 59.99 | 29.942
| 117.702 | 6164 | 30.09 | 26.05 | 24.44 | 59.99 | 29.942
| 117.802 | 6164 | 30.17 | 26.11 | 24.44 | 59.99 | 29.943
| 117.902 | 6167 | 30.19 | 26.15 | 24.44 | 59.99 | 29.943
| 118.002 | 6171 | 30.19 | 26.16 | 24.44 | 59.99 | 29.944
| 118.102 | 6173 | 30.15 | 26.14 | 24.44 | 59.99 | 29.944
| 118.203 | 6174 | 30.15 | 26.14 | 24.44 | 59.99 | 29.945
| 118.303 | 6174 | 30.17 | 26.16 | 24.44 | 59.99 | 29.945
| 118.403 | 6174 | 30.23 | 26.21 | 24.44 | 59.99 | 29.945
| 118.503 | 6173 | 30.28 | 26.25 | 24.44 | 59.99 | 29.945
| 118.604 | 6170 | 30.24 | 26.2 | 24.44 | 59.99 | 29.945
| 118.705 | 6165 | 30.18 | 26.13 | 24.44 | 59.99 | 29.944
| 118.805 | 6161 | 30.1 | 26.04 | 24.44 | 59.99 | 29.944
| 118.905 | 6161 | 30.06 | 26.01 | 24.44 | 59.99 | 29.944
| 119.007 | 6165 | 30.13 | 26.08 | 24.44 | 59.99 | 29.944
| 119.107 | 6171 | 30.22 | 26.19 | 24.44 | 59.99 | 29.944
| 119.208 | 6178 | 30.32 | 26.31 | 24.44 | 59.99 | 29.943
| 119.308 | 6182 | 30.38 | 26.38 | 24.44 | 59.99 | 29.943
| 119.408 | 6184 | 30.35 | 26.36 | 24.44 | 59.99 | 29.943
| 119.508 | 6183 | 30.25 | 26.26 | 24.44 | 59.99 | 29.944
| 119.608 | 6179 | 30.12 | 26.14 | 24.44 | 59.99 | 29.944
| 119.708 | 6176 | 29.98 | 26.01 | 24.44 | 59.99 | 29.944
| 119.808 | 6173 | 29.88 | 25.91 | 24.44 | 59.99 | 29.944
| 119.909 | 6170 | 29.8 | 25.82 | 24.44 | 59.99 | 29.943
| 120.009 | 6168 | 29.74 | 25.76 | 24.44 | 59.99 | 29.943
| 120.109 | 6167 | 29.67 | 25.69 | 24.44 | 59.99 | 29.943
| 120.209 | 6169 | 29.6 | 25.64 | 24.44 | 59.99 | 29.943
| 120.309 | 6172 | 29.54 | 25.6 | 24.44 | 59.99 | 29.943
| 120.409 | 6174 | 29.47 | 25.55 | 24.44 | 59.99 | 29.943
| 120.51 | 6175 | 29.44 | 25.53 | 24.44 | 59.99 | 29.943
| 0 | 0 | 0 | 0 | 0 | 0 | 0
| 0 | 0 | 0 | 0 | 0 | 0 | 0
| 0 | 0 | 0 | 0 | 0 | 0 | 0
| 120.51 | 6181 | 30.94 | 26.85 | 24.44 | 59.99 | 29.942
MODE 4
DYNOmite Test Run: Minnesota Duluth on 2007-03-22 @ 13-55-40
Date: 3/22/2007
Correction Method: Observed
| Sec (Seconds) | RPM (RPM) | Torque (N-m) | Hp (Hp) | A-Temp (Degree C) | Humid (%) | Baro (in Hg)
| 0 | 5304 | 14.61 | 10.88 | 23.89 | 59.99 | 29.943
| 0.1 | 5300 | 14.65 | 10.9 | 23.89 | 59.99 | 29.943
| 0.2 | 5295 | 14.68 | 10.91 | 23.89 | 59.99 | 29.944
| 0.3 | 5292 | 14.69 | 10.92 | 23.89 | 59.99 | 29.944
| 0.401 | 5291 | 14.66 | 10.9 | 23.89 | 59.99 | 29.945
| 0.501 | 5291 | 14.62 | 10.86 | 23.89 | 59.99 | 29.946
| 0.602 | 5292 | 14.55 | 10.81 | 23.89 | 59.99 | 29.946
| 0.702 | 5291 | 14.48 | 10.76 | 23.89 | 59.99 | 29.946
| 0.802 | 5292 | 14.45 | 10.74 | 23.89 | 59.99 | 29.946
| 0.902 | 5296 | 14.49 | 10.78 | 23.89 | 59.99 | 29.946
| 1.002 | 5305 | 14.61 | 10.88 | 23.89 | 59.99 | 29.946
| 1.103 | 5317 | 14.77 | 11.03 | 23.89 | 59.99 | 29.946
| 1.204 | 5329 | 14.91 | 11.16 | 23.89 | 59.99 | 29.946
| 1.304 | 5335 | 14.98 | 11.22 | 23.89 | 59.99 | 29.945
| 1.405 | 5339 | 15.02 | 11.26 | 23.89 | 59.99 | 29.945
| 1.505 | 5340 | 15.04 | 11.28 | 23.89 | 59.99 | 29.944
| 1.605 | 5343 | 15.13 | 11.35 | 23.89 | 59.99 | 29.944
| 1.705 | 5352 | 15.26 | 11.47 | 23.89 | 59.99 | 29.943
| 1.805 | 5362 | 15.36 | 11.57 | 23.89 | 59.99 | 29.943
| 1.905 | 5372 | 15.43 | 11.64 | 23.89 | 59.99 | 29.942
| 2.005 | 5381 | 15.44 | 11.66 | 23.89 | 59.99 | 29.942
| 2.105 | 5385 | 15.44 | 11.67 | 23.89 | 59.99 | 29.941
| 2.205 | 5387 | 15.49 | 11.72 | 23.89 | 59.99 | 29.941
| 2.305 | 5391 | 15.62 | 11.83 | 23.89 | 59.99 | 29.941
| 2.405 | 5396 | 15.76 | 11.94 | 23.89 | 59.99 | 29.941
| 2.505 | 5401 | 15.83 | 12.01 | 23.89 | 59.99 | 29.941
| 2.605 | 5402 | 15.81 | 12 | 23.89 | 59.99 | 29.94
| 2.705 | 5398 | 15.72 | 11.92 | 23.89 | 59.99 | 29.94
| 2.805 | 5391 | 15.68 | 11.87 | 23.89 | 59.99 | 29.94
| 2.905 | 5387 | 15.75 | 11.91 | 23.89 | 59.99 | 29.94
| 3.005 | 5389 | 15.88 | 12.02 | 23.89 | 59.99 | 29.94
| 3.105 | 5395 | 16.02 | 12.14 | 23.89 | 59.99 | 29.94
| 3.206 | 5401 | 16.14 | 12.24 | 23.89 | 59.99 | 29.94
| 3.306 | 5406 | 16.22 | 12.31 | 23.89 | 59.99 | 29.94
| 3.406 | 5408 | 16.32 | 12.39 | 23.89 | 59.99 | 29.94
| 3.506 | 5410 | 16.45 | 12.5 | 23.89 | 59.99 | 29.94
| 3.606 | 5411 | 16.6 | 12.61 | 23.89 | 59.99 | 29.94
| 3.706 | 5412 | 16.76 | 12.74 | 23.89 | 59.99 | 29.94
| 3.806 | 5413 | 16.92 | 12.86 | 23.89 | 59.99 | 29.94
| 3.906 | 5414 | 17.07 | 12.98 | 23.89 | 59.99 | 29.94
| 4.006 | 5417 | 17.19 | 13.08 | 23.89 | 59.99 | 29.94
| 4.106 | 5417 | 17.27 | 13.14 | 23.89 | 59.99 | 29.94
| 4.206 | 5416 | 17.31 | 13.16 | 23.89 | 59.99 | 29.94
| 4.306 | 5412 | 17.32 | 13.17 | 23.89 | 59.98 | 29.94
| 4.406 | 5409 | 17.37 | 13.2 | 23.89 | 59.98 | 29.94
| 4.506 | 5410 | 17.47 | 13.27 | 23.89 | 59.98 | 29.94
| 4.606 | 5414 | 17.61 | 13.39 | 23.89 | 59.99 | 29.94
| 4.706 | 5418 | 17.78 | 13.53 | 23.89 | 59.99 | 29.94
| 4.806 | 5422 | 17.93 | 13.65 | 23.89 | 59.99 | 29.94
| 4.906 | 5421 | 18.06 | 13.75 | 23.89 | 59.99 | 29.94
| 5.006 | 5418 | 18.14 | 13.8 | 23.89 | 59.99 | 29.94
| 5.106 | 5415 | 18.19 | 13.83 | 23.89 | 59.99 | 29.94
| 5.206 | 5409 | 18.23 | 13.85 | 23.89 | 59.99 | 29.941
| 5.306 | 5402 | 18.26 | 13.85 | 23.89 | 59.99 | 29.941
| 5.407 | 5396 | 18.29 | 13.86 | 23.89 | 59.99 | 29.941
| 5.507 | 5391 | 18.33 | 13.88 | 23.89 | 59.99 | 29.941
| 5.607 | 5386 | 18.34 | 13.87 | 23.89 | 59.99 | 29.941
| 5.707 | 5384 | 18.36 | 13.88 | 23.89 | 59.99 | 29.942
| 5.807 | 5382 | 18.37 | 13.89 | 23.89 | 59.99 | 29.942
| 5.907 | 5378 | 18.36 | 13.87 | 23.89 | 59.99 | 29.942
| 6.007 | 5375 | 18.37 | 13.87 | 23.89 | 59.99 | 29.942
| 6.107 | 5371 | 18.38 | 13.87 | 23.89 | 59.99 | 29.942
| 6.207 | 5368 | 18.41 | 13.88 | 23.89 | 59.99 | 29.942
| 6.307 | 5366 | 18.45 | 13.9 | 23.89 | 59.99 | 29.942
| 6.407 | 5366 | 18.49 | 13.93 | 23.89 | 59.99 | 29.942
| 6.508 | 5366 | 18.53 | 13.96 | 23.89 | 59.99 | 29.942
| 6.608 | 5368 | 18.55 | 13.98 | 23.89 | 59.99 | 29.941
| 6.709 | 5368 | 18.53 | 13.97 | 23.89 | 59.99 | 29.94
| 6.809 | 5365 | 18.49 | 13.93 | 23.89 | 59.99 | 29.94
| 6.909 | 5360 | 18.42 | 13.86 | 23.89 | 59.99 | 29.94
| 7.009 | 5353 | 18.32 | 13.77 | 23.89 | 59.99 | 29.939
| 7.11 | 5343 | 18.21 | 13.66 | 23.89 | 59.99 | 29.939
| 7.21 | 5333 | 18.07 | 13.54 | 23.89 | 59.99 | 29.939
| 7.311 | 5323 | 17.97 | 13.43 | 23.89 | 59.99 | 29.939
| 7.412 | 5318 | 17.94 | 13.39 | 23.89 | 59.99 | 29.939
| 7.512 | 5320 | 17.96 | 13.42 | 23.89 | 59.99 | 29.939
| 7.612 | 5326 | 18 | 13.46 | 23.89 | 59.99 | 29.938
| 7.712 | 5333 | 18.03 | 13.5 | 23.89 | 59.99 | 29.938
| 7.812 | 5340 | 18.03 | 13.52 | 23.89 | 59.99 | 29.939
| 7.912 | 5343 | 18.06 | 13.55 | 23.89 | 59.99 | 29.939
| 8.012 | 5343 | 18.09 | 13.57 | 23.89 | 59.99 | 29.939
| 8.112 | 5343 | 18.16 | 13.62 | 23.89 | 59.99 | 29.939
| 8.212 | 5342 | 18.22 | 13.67 | 23.89 | 59.99 | 29.938
| 8.312 | 5343 | 18.28 | 13.71 | 23.89 | 59.99 | 29.938
| 8.412 | 5346 | 18.31 | 13.75 | 23.89 | 59.99 | 29.938
| 8.512 | 5347 | 18.28 | 13.73 | 23.89 | 59.99 | 29.938
| 8.612 | 5344 | 18.19 | 13.65 | 23.77 | 59.99 | 29.938
| 8.712 | 5337 | 18.05 | 13.53 | 23.45 | 59.99 | 29.938
| 8.812 | 5329 | 17.9 | 13.39 | 23.33 | 59.99 | 29.938
| 8.912 | 5322 | 17.77 | 13.28 | 23.33 | 59.99 | 29.938
| 9.012 | 5319 | 17.71 | 13.23 | 23.33 | 59.99 | 29.939
| 9.112 | 5321 | 17.72 | 13.24 | 23.33 | 59.99 | 29.939
| 9.212 | 5325 | 17.78 | 13.3 | 23.33 | 59.99 | 29.939
| 9.312 | 5331 | 17.9 | 13.4 | 23.33 | 59.99 | 29.939
| 9.412 | 5337 | 18 | 13.49 | 23.33 | 59.99 | 29.939
| 9.512 | 5341 | 18.1 | 13.57 | 23.33 | 59.99 | 29.939
| 9.612 | 5345 | 18.18 | 13.65 | 23.33 | 59.99 | 29.939
| 9.712 | 5350 | 18.25 | 13.71 | 23.33 | 59.99 | 29.939
| 9.812 | 5351 | 18.26 | 13.72 | 23.33 | 59.99 | 29.939
| 9.912 | 5349 | 18.21 | 13.68 | 23.33 | 59.99 | 29.939
| 10.012 | 5344 | 18.1 | 13.58 | 23.33 | 59.99 | 29.939
| 10.112 | 5336 | 17.98 | 13.47 | 23.33 | 59.99 | 29.94
| 10.212 | 5330 | 17.88 | 13.38 | 23.33 | 59.99 | 29.94
| 10.312 | 5326 | 17.82 | 13.33 | 23.33 | 59.99 | 29.94
| 10.412 | 5325 | 17.78 | 13.29 | 23.33 | 59.99 | 29.94
| 10.512 | 5326 | 17.74 | 13.27 | 23.33 | 59.99 | 29.94
| 10.612 | 5329 | 17.74 | 13.27 | 23.33 | 59.99 | 29.94
| 10.712 | 5334 | 17.74 | 13.29 | 23.33 | 59.99 | 29.94
| 10.812 | 5340 | 17.76 | 13.32 | 23.33 | 59.99 | 29.94
| 10.912 | 5346 | 17.8 | 13.36 | 23.33 | 59.99 | 29.939
| 11.012 | 5350 | 17.85 | 13.41 | 23.33 | 59.99 | 29.939
| 11.113 | 5350 | 17.86 | 13.42 | 23.33 | 59.99 | 29.94
| 11.213 | 5347 | 17.85 | 13.4 | 23.33 | 59.99 | 29.94
| 11.313 | 5341 | 17.81 | 13.36 | 23.33 | 59.99 | 29.94
| 11.413 | 5336 | 17.78 | 13.32 | 23.33 | 59.99 | 29.94
| 11.513 | 5337 | 17.81 | 13.35 | 23.33 | 59.99 | 29.941
| 11.613 | 5342 | 17.88 | 13.41 | 23.33 | 59.99 | 29.941
| 11.713 | 5349 | 17.94 | 13.47 | 23.33 | 59.99 | 29.942
| 11.814 | 5352 | 17.94 | 13.48 | 23.33 | 59.99 | 29.942
| 11.914 | 5347 | 17.86 | 13.41 | 23.33 | 59.99 | 29.942
| 12.014 | 5338 | 17.77 | 13.32 | 23.33 | 59.99 | 29.943
| 12.114 | 5329 | 17.71 | 13.25 | 23.33 | 59.99 | 29.943
| 12.214 | 5322 | 17.69 | 13.22 | 23.33 | 59.99 | 29.943
| 12.314 | 5321 | 17.72 | 13.24 | 23.33 | 59.99 | 29.944
| 12.414 | 5324 | 17.72 | 13.25 | 23.33 | 59.99 | 29.944
| 12.515 | 5329 | 17.7 | 13.25 | 23.33 | 59.99 | 29.945
| 12.615 | 5334 | 17.66 | 13.23 | 23.33 | 59.99 | 29.945
| 12.715 | 5338 | 17.59 | 13.19 | 23.33 | 59.99 | 29.946
| 12.815 | 5339 | 17.52 | 13.14 | 23.33 | 59.99 | 29.946
| 12.915 | 5338 | 17.46 | 13.09 | 23.33 | 59.99 | 29.946
| 13.015 | 5337 | 17.44 | 13.07 | 23.33 | 59.99 | 29.946
| 13.115 | 5338 | 17.48 | 13.1 | 23.33 | 59.99 | 29.946
| 13.215 | 5341 | 17.54 | 13.16 | 23.33 | 59.99 | 29.945
| 13.315 | 5343 | 17.59 | 13.2 | 23.33 | 59.99 | 29.945
| 13.415 | 5342 | 17.58 | 13.19 | 23.33 | 59.99 | 29.945
| 13.515 | 5336 | 17.53 | 13.14 | 23.33 | 59.99 | 29.944
| 13.615 | 5329 | 17.47 | 13.08 | 23.33 | 59.99 | 29.944
| 13.715 | 5326 | 17.45 | 13.05 | 23.33 | 59.99 | 29.944
| 13.816 | 5326 | 17.47 | 13.07 | 23.33 | 59.99 | 29.944
| 13.917 | 5330 | 17.51 | 13.11 | 23.33 | 59.99 | 29.944
| 14.017 | 5336 | 17.56 | 13.16 | 23.33 | 59.99 | 29.943
| 14.117 | 5343 | 17.62 | 13.22 | 23.33 | 59.99 | 29.943
| 14.217 | 5351 | 17.7 | 13.3 | 23.33 | 59.99 | 29.943
| 14.317 | 5358 | 17.77 | 13.37 | 23.33 | 59.98 | 29.943
| 14.417 | 5360 | 17.8 | 13.4 | 23.33 | 59.98 | 29.943
| 14.517 | 5355 | 17.78 | 13.37 | 23.33 | 59.99 | 29.942
| 14.617 | 5344 | 17.72 | 13.29 | 23.33 | 59.99 | 29.942
| 14.717 | 5331 | 17.67 | 13.23 | 23.33 | 59.99 | 29.942
| 14.817 | 5324 | 17.67 | 13.21 | 23.33 | 59.99 | 29.941
| 14.917 | 5328 | 17.73 | 13.26 | 23.33 | 59.99 | 29.941
| 15.017 | 5338 | 17.8 | 13.34 | 23.33 | 59.99 | 29.941
| 15.117 | 5348 | 17.83 | 13.39 | 23.33 | 59.99 | 29.941
| 15.217 | 5353 | 17.83 | 13.41 | 23.33 | 59.99 | 29.941
| 15.318 | 5352 | 17.78 | 13.37 | 23.33 | 59.99 | 29.941
| 15.428 | 5346 | 17.7 | 13.28 | 23.33 | 59.99 | 29.941
| 15.528 | 5342 | 17.67 | 13.26 | 23.33 | 59.99 | 29.941
| 15.628 | 5341 | 17.67 | 13.25 | 23.33 | 59.99 | 29.942
| 15.728 | 5342 | 17.68 | 13.26 | 23.33 | 59.99 | 29.942
| 15.828 | 5341 | 17.67 | 13.25 | 23.33 | 59.99 | 29.943
| 15.928 | 5339 | 17.62 | 13.21 | 23.33 | 59.99 | 29.943
| 16.028 | 5336 | 17.56 | 13.16 | 23.33 | 59.99 | 29.943
| 16.128 | 5333 | 17.52 | 13.12 | 23.33 | 59.99 | 29.942
| 16.228 | 5332 | 17.5 | 13.1 | 23.33 | 59.99 | 29.942
| 16.328 | 5332 | 17.5 | 13.11 | 23.33 | 59.99 | 29.942
| 16.428 | 5333 | 17.55 | 13.14 | 23.33 | 59.99 | 29.942
| 16.528 | 5335 | 17.6 | 13.19 | 23.33 | 59.99 | 29.942
| 16.629 | 5337 | 17.64 | 13.23 | 23.33 | 59.99 | 29.942
| 16.729 | 5338 | 17.65 | 13.23 | 23.33 | 59.99 | 29.941
| 16.83 | 5337 | 17.61 | 13.2 | 23.33 | 59.99 | 29.941
| 16.93 | 5335 | 17.56 | 13.16 | 23.33 | 59.99 | 29.941
| 17.03 | 5333 | 17.52 | 13.12 | 23.33 | 59.99 | 29.941
| 17.13 | 5331 | 17.52 | 13.12 | 23.33 | 59.99 | 29.942
| 17.231 | 5330 | 17.53 | 13.12 | 23.33 | 59.99 | 29.942
| 17.331 | 5330 | 17.54 | 13.13 | 23.33 | 59.99 | 29.942
| 17.432 | 5333 | 17.55 | 13.15 | 23.33 | 59.99 | 29.942
| 17.532 | 5336 | 17.56 | 13.16 | 23.33 | 59.99 | 29.942
| 17.632 | 5340 | 17.57 | 13.18 | 23.33 | 59.99 | 29.942
| 17.733 | 5343 | 17.58 | 13.19 | 23.33 | 59.99 | 29.942
| 17.833 | 5342 | 17.59 | 13.2 | 23.33 | 59.99 | 29.942
| 17.933 | 5342 | 17.61 | 13.21 | 23.33 | 59.99 | 29.942
| 18.033 | 5343 | 17.64 | 13.23 | 23.33 | 59.99 | 29.942
| 18.133 | 5346 | 17.68 | 13.27 | 23.33 | 59.99 | 29.942
| 18.233 | 5351 | 17.73 | 13.32 | 23.33 | 59.99 | 29.942
| 18.333 | 5354 | 17.79 | 13.37 | 23.33 | 59.99 | 29.942
| 18.433 | 5357 | 17.85 | 13.43 | 23.33 | 59.99 | 29.943
| 18.533 | 5360 | 17.91 | 13.48 | 23.33 | 59.99 | 29.943
| 18.633 | 5363 | 17.96 | 13.52 | 23.33 | 59.99 | 29.943
| 18.733 | 5364 | 17.96 | 13.53 | 23.33 | 59.99 | 29.944
| 18.833 | 5361 | 17.93 | 13.5 | 23.33 | 59.99 | 29.944
| 18.933 | 5355 | 17.9 | 13.46 | 23.33 | 59.99 | 29.944
| 19.033 | 5347 | 17.87 | 13.42 | 23.33 | 59.99 | 29.944
| 19.133 | 5342 | 17.86 | 13.4 | 23.33 | 59.99 | 29.944
| 19.233 | 5340 | 17.8 | 13.35 | 23.33 | 59.99 | 29.944
| 19.333 | 5339 | 17.72 | 13.28 | 23.33 | 59.99 | 29.944
| 19.433 | 5337 | 17.6 | 13.19 | 23.33 | 59.99 | 29.944
| 19.534 | 5333 | 17.52 | 13.12 | 23.33 | 59.99 | 29.944
| 19.634 | 5331 | 17.5 | 13.11 | 23.33 | 59.99 | 29.944
| 19.734 | 5331 | 17.56 | 13.14 | 23.33 | 59.99 | 29.944
| 19.834 | 5335 | 17.68 | 13.25 | 23.33 | 59.99 | 29.944
| 19.934 | 5344 | 17.83 | 13.38 | 23.33 | 59.99 | 29.944
| 20.034 | 5355 | 17.96 | 13.51 | 23.33 | 59.99 | 29.944
| 20.134 | 5363 | 18.05 | 13.6 | 23.33 | 59.99 | 29.944
| 20.234 | 5366 | 18.07 | 13.62 | 23.33 | 59.98 | 29.944
| 20.334 | 5361 | 18.02 | 13.57 | 23.33 | 59.98 | 29.944
| 20.434 | 5351 | 17.93 | 13.47 | 23.33 | 59.98 | 29.944
| 20.534 | 5341 | 17.83 | 13.38 | 23.33 | 59.98 | 29.944
| 20.634 | 5334 | 17.77 | 13.31 | 23.33 | 59.98 | 29.944
| 20.734 | 5332 | 17.77 | 13.3 | 23.33 | 59.98 | 29.944
| 20.835 | 5335 | 17.83 | 13.36 | 23.33 | 59.98 | 29.944
| 20.935 | 5341 | 17.93 | 13.45 | 23.33 | 59.98 | 29.943
| 21.035 | 5348 | 18.05 | 13.55 | 23.33 | 59.98 | 29.943
| 21.135 | 5354 | 18.16 | 13.66 | 23.33 | 59.98 | 29.942
| 21.236 | 5358 | 18.25 | 13.73 | 23.33 | 59.99 | 29.942
| 21.336 | 5357 | 18.26 | 13.73 | 23.33 | 59.99 | 29.942
| 21.436 | 5353 | 18.22 | 13.7 | 23.33 | 59.99 | 29.942
| 21.536 | 5348 | 18.17 | 13.64 | 23.33 | 59.99 | 29.942
| 21.637 | 5345 | 18.14 | 13.61 | 23.33 | 59.99 | 29.942
| 21.737 | 5347 | 18.17 | 13.64 | 23.33 | 59.99 | 29.942
| 21.837 | 5349 | 18.22 | 13.69 | 23.33 | 59.99 | 29.942
| 21.937 | 5350 | 18.24 | 13.7 | 23.33 | 59.99 | 29.942
| 22.037 | 5347 | 18.23 | 13.69 | 23.33 | 59.99 | 29.943
| 22.137 | 5343 | 18.23 | 13.68 | 23.33 | 59.99 | 29.943
| 22.237 | 5343 | 18.27 | 13.71 | 23.33 | 59.99 | 29.943
| 22.337 | 5348 | 18.35 | 13.78 | 23.33 | 59.99 | 29.943
| 22.437 | 5357 | 18.42 | 13.85 | 23.33 | 59.99 | 29.942
| 22.537 | 5363 | 18.45 | 13.9 | 23.33 | 59.99 | 29.942
| 22.637 | 5364 | 18.42 | 13.88 | 23.33 | 59.99 | 29.942
| 22.737 | 5362 | 18.4 | 13.85 | 23.33 | 59.99 | 29.942
| 22.837 | 5358 | 18.41 | 13.85 | 23.33 | 59.99 | 29.941
| 22.937 | 5357 | 18.46 | 13.89 | 23.33 | 59.99 | 29.941
| 23.038 | 5359 | 18.52 | 13.94 | 23.33 | 59.99 | 29.941
| 23.138 | 5360 | 18.51 | 13.93 | 23.33 | 59.99 | 29.941
| 23.238 | 5359 | 18.43 | 13.87 | 23.33 | 59.99 | 29.941
| 23.339 | 5351 | 18.3 | 13.75 | 23.33 | 59.99 | 29.941
| 23.439 | 5342 | 18.2 | 13.65 | 23.33 | 59.99 | 29.94
| 23.539 | 5335 | 18.15 | 13.6 | 23.33 | 59.99 | 29.94
| 23.639 | 5332 | 18.17 | 13.6 | 23.33 | 59.99 | 29.94
| 23.739 | 5332 | 18.19 | 13.62 | 23.33 | 59.99 | 29.94
| 23.839 | 5334 | 18.18 | 13.61 | 23.33 | 59.99 | 29.94
| 23.939 | 5333 | 18.15 | 13.6 | 23.33 | 59.99 | 29.94
| 24.039 | 5332 | 18.13 | 13.58 | 23.33 | 59.99 | 29.941
| 24.14 | 5333 | 18.16 | 13.6 | 23.33 | 59.98 | 29.941
| 24.24 | 5338 | 18.24 | 13.67 | 23.33 | 59.98 | 29.941
| 24.34 | 5347 | 18.31 | 13.75 | 23.33 | 59.98 | 29.941
| 24.44 | 5354 | 18.37 | 13.81 | 23.33 | 59.99 | 29.941
| 24.54 | 5357 | 18.36 | 13.81 | 23.33 | 59.99 | 29.941
| 24.64 | 5353 | 18.31 | 13.77 | 23.33 | 59.99 | 29.941
| 24.74 | 5346 | 18.24 | 13.69 | 23.33 | 59.99 | 29.941
| 24.841 | 5340 | 18.18 | 13.64 | 23.33 | 59.99 | 29.941
| 24.941 | 5335 | 18.15 | 13.6 | 23.33 | 59.99 | 29.941
| 25.042 | 5332 | 18.13 | 13.58 | 23.33 | 59.99 | 29.941
| 25.142 | 5331 | 18.14 | 13.58 | 23.33 | 59.99 | 29.941
| 25.242 | 5332 | 18.15 | 13.59 | 23.33 | 59.99 | 29.941
| 25.342 | 5333 | 18.17 | 13.61 | 23.33 | 59.99 | 29.941
| 25.442 | 5336 | 18.18 | 13.62 | 23.33 | 59.99 | 29.941
| 25.542 | 5337 | 18.18 | 13.63 | 23.33 | 59.98 | 29.941
| 25.642 | 5337 | 18.17 | 13.62 | 23.33 | 59.99 | 29.941
| 25.742 | 5337 | 18.16 | 13.61 | 23.33 | 59.99 | 29.941
| 25.842 | 5337 | 18.15 | 13.6 | 23.33 | 59.99 | 29.941
| 25.942 | 5339 | 18.15 | 13.61 | 23.33 | 59.98 | 29.941
| 26.042 | 5340 | 18.14 | 13.61 | 23.33 | 59.98 | 29.941
| 26.142 | 5340 | 18.12 | 13.59 | 23.33 | 59.98 | 29.94
| 26.242 | 5337 | 18.09 | 13.56 | 23.33 | 59.98 | 29.94
| 26.342 | 5334 | 18.08 | 13.54 | 23.33 | 59.98 | 29.94
| 26.442 | 5332 | 18.12 | 13.57 | 23.33 | 59.98 | 29.94
| 26.543 | 5334 | 18.18 | 13.62 | 23.33 | 59.98 | 29.94
| 26.643 | 5337 | 18.23 | 13.66 | 23.33 | 59.99 | 29.94
| 26.744 | 5339 | 18.24 | 13.68 | 23.33 | 59.99 | 29.94
| 26.844 | 5339 | 18.21 | 13.66 | 23.33 | 59.99 | 29.94
| 26.944 | 5337 | 18.18 | 13.62 | 23.33 | 59.99 | 29.94
| 27.044 | 5336 | 18.16 | 13.6 | 23.33 | 59.99 | 29.94
| 27.144 | 5337 | 18.17 | 13.62 | 23.33 | 59.99 | 29.941
| 27.245 | 5339 | 18.2 | 13.65 | 23.33 | 59.99 | 29.941
| 27.345 | 5342 | 18.27 | 13.71 | 23.33 | 59.99 | 29.941
| 27.445 | 5346 | 18.36 | 13.79 | 23.33 | 59.99 | 29.942
| 27.545 | 5349 | 18.45 | 13.86 | 23.33 | 59.99 | 29.942
| 27.645 | 5351 | 18.51 | 13.91 | 23.33 | 59.99 | 29.942
| 27.745 | 5350 | 18.49 | 13.9 | 23.33 | 59.99 | 29.942
| 27.845 | 5347 | 18.41 | 13.82 | 23.33 | 59.99 | 29.942
| 27.945 | 5342 | 18.27 | 13.71 | 23.33 | 59.99 | 29.942
| 28.045 | 5336 | 18.12 | 13.58 | 23.33 | 59.99 | 29.941
| 28.145 | 5330 | 17.98 | 13.46 | 23.33 | 59.99 | 29.941
| 28.245 | 5324 | 17.84 | 13.34 | 23.33 | 59.99 | 29.941
| 28.345 | 5320 | 17.74 | 13.25 | 23.33 | 59.99 | 29.941
| 28.446 | 5317 | 17.68 | 13.2 | 23.33 | 59.99 | 29.941
| 28.546 | 5317 | 17.66 | 13.19 | 23.33 | 59.99 | 29.941
| 28.646 | 5321 | 17.7 | 13.23 | 23.33 | 59.99 | 29.941
| 28.746 | 5326 | 17.73 | 13.26 | 23.33 | 59.99 | 29.941
| 28.846 | 5330 | 17.71 | 13.26 | 23.33 | 59.99 | 29.941
| 28.946 | 5331 | 17.63 | 13.2 | 23.33 | 59.99 | 29.941
| 29.046 | 5327 | 17.49 | 13.09 | 23.33 | 59.99 | 29.941
| 29.146 | 5320 | 17.37 | 12.98 | 23.33 | 59.99 | 29.941
| 29.246 | 5315 | 17.29 | 12.9 | 23.33 | 59.99 | 29.941
| 29.346 | 5312 | 17.23 | 12.85 | 23.33 | 59.99 | 29.942
| 29.446 | 5309 | 17.15 | 12.79 | 23.33 | 59.99 | 29.942
| 29.546 | 5305 | 17.02 | 12.68 | 23.33 | 59.99 | 29.942
| 29.646 | 5299 | 16.85 | 12.54 | 23.33 | 59.99 | 29.942
| 29.746 | 5290 | 16.68 | 12.39 | 23.33 | 59.99 | 29.942
| 29.846 | 5283 | 16.56 | 12.28 | 23.33 | 59.99 | 29.943
| 29.946 | 5278 | 16.49 | 12.23 | 23.33 | 59.99 | 29.943
| 30.046 | 5276 | 16.47 | 12.2 | 23.33 | 59.99 | 29.943
| 30.146 | 5277 | 16.47 | 12.2 | 23.33 | 59.99 | 29.943
| 30.246 | 5280 | 16.46 | 12.21 | 23.33 | 59.99 | 29.943
| 30.346 | 5286 | 16.46 | 12.22 | 23.33 | 59.99 | 29.943
| 30.446 | 5293 | 16.44 | 12.22 | 23.33 | 59.99 | 29.942
| 30.546 | 5300 | 16.42 | 12.22 | 23.33 | 59.99 | 29.942
| 30.646 | 5306 | 16.39 | 12.21 | 23.33 | 59.99 | 29.942
| 30.747 | 5311 | 16.34 | 12.19 | 23.33 | 59.99 | 29.942
| 30.848 | 5312 | 16.28 | 12.15 | 23.33 | 59.99 | 29.942
| 30.948 | 5313 | 16.24 | 12.11 | 23.33 | 59.99 | 29.942
| 31.048 | 5313 | 16.23 | 12.11 | 23.33 | 59.99 | 29.942
| 31.148 | 5316 | 16.29 | 12.16 | 23.33 | 59.99 | 29.942
| 31.248 | 5321 | 16.36 | 12.23 | 23.33 | 59.99 | 29.942
| 31.348 | 5326 | 16.43 | 12.29 | 23.33 | 59.99 | 29.942
| 31.448 | 5331 | 16.49 | 12.34 | 23.33 | 59.99 | 29.942
| 31.548 | 5334 | 16.55 | 12.39 | 23.33 | 59.99 | 29.941
| 31.648 | 5337 | 16.61 | 12.45 | 23.33 | 59.99 | 29.941
| 31.748 | 5341 | 16.68 | 12.51 | 23.33 | 59.99 | 29.94
| 31.848 | 5345 | 16.74 | 12.57 | 23.33 | 59.99 | 29.94
| 31.948 | 5348 | 16.76 | 12.58 | 23.33 | 59.99 | 29.94
| 32.048 | 5348 | 16.74 | 12.58 | 23.33 | 59.99 | 29.94
| 32.148 | 5346 | 16.74 | 12.57 | 23.33 | 59.99 | 29.94
| 32.248 | 5343 | 16.73 | 12.55 | 23.33 | 59.99 | 29.94
| 32.348 | 5342 | 16.77 | 12.58 | 23.33 | 59.99 | 29.94
| 32.448 | 5342 | 16.82 | 12.61 | 23.33 | 59.99 | 29.94
| 32.548 | 5342 | 16.84 | 12.63 | 23.33 | 59.99 | 29.94
| 32.648 | 5342 | 16.84 | 12.63 | 23.33 | 59.99 | 29.94
| 32.748 | 5341 | 16.81 | 12.61 | 23.33 | 59.99 | 29.94
| 32.848 | 5341 | 16.79 | 12.59 | 23.33 | 59.99 | 29.94
| 32.948 | 5343 | 16.8 | 12.61 | 23.33 | 59.99 | 29.94
| 33.048 | 5345 | 16.84 | 12.64 | 23.33 | 59.99 | 29.94
| 33.148 | 5347 | 16.88 | 12.67 | 23.33 | 59.99 | 29.94
| 33.248 | 5347 | 16.91 | 12.7 | 23.33 | 59.99 | 29.94
| 33.348 | 5346 | 16.92 | 12.7 | 23.33 | 59.99 | 29.94
| 33.448 | 5343 | 16.93 | 12.7 | 23.33 | 59.99 | 29.94
| 33.548 | 5343 | 16.97 | 12.73 | 23.33 | 59.99 | 29.941
| 33.648 | 5345 | 17.02 | 12.78 | 23.33 | 59.99 | 29.941
| 33.748 | 5349 | 17.1 | 12.84 | 23.33 | 59.99 | 29.941
| 33.848 | 5354 | 17.2 | 12.93 | 23.33 | 59.99 | 29.941
| 33.949 | 5357 | 17.29 | 13 | 23.33 | 59.99 | 29.941
| 34.049 | 5359 | 17.34 | 13.05 | 23.33 | 59.99 | 29.941
| 34.149 | 5359 | 17.35 | 13.05 | 23.33 | 59.99 | 29.941
| 34.249 | 5356 | 17.31 | 13.02 | 23.33 | 59.99 | 29.941
| 34.35 | 5354 | 17.25 | 12.97 | 23.33 | 59.99 | 29.941
| 34.45 | 5353 | 17.19 | 12.92 | 23.33 | 59.99 | 29.94
| 34.55 | 5354 | 17.19 | 12.92 | 23.33 | 59.99 | 29.94
| 34.65 | 5358 | 17.19 | 12.94 | 23.33 | 59.99 | 29.94
| 34.751 | 5362 | 17.2 | 12.95 | 23.33 | 59.99 | 29.94
| 34.851 | 5365 | 17.2 | 12.96 | 23.33 | 59.99 | 29.94
| 34.951 | 5364 | 17.18 | 12.95 | 23.33 | 59.99 | 29.94
| 35.051 | 5359 | 17.19 | 12.94 | 23.33 | 59.99 | 29.939
| 35.151 | 5354 | 17.24 | 12.96 | 23.33 | 59.99 | 29.939
| 35.251 | 5350 | 17.3 | 12.99 | 23.33 | 59.99 | 29.939
| 35.351 | 5346 | 17.35 | 13.02 | 23.33 | 59.99 | 29.939
| 35.451 | 5345 | 17.37 | 13.04 | 23.33 | 59.99 | 29.939
| 35.552 | 5346 | 17.36 | 13.03 | 23.33 | 59.99 | 29.939
| 35.652 | 5348 | 17.38 | 13.05 | 23.33 | 59.99 | 29.939
| 35.754 | 5354 | 17.43 | 13.1 | 23.33 | 59.99 | 29.939
| 35.854 | 5363 | 17.51 | 13.18 | 23.33 | 59.99 | 29.94
| 35.954 | 5372 | 17.59 | 13.27 | 23.33 | 59.99 | 29.94
| 36.054 | 5379 | 17.69 | 13.36 | 23.33 | 59.99 | 29.94
| 36.154 | 5383 | 17.77 | 13.44 | 23.33 | 59.99 | 29.94
| 36.254 | 5385 | 17.86 | 13.5 | 23.33 | 59.99 | 29.941
| 36.354 | 5384 | 17.91 | 13.54 | 23.33 | 59.99 | 29.941
| 36.454 | 5380 | 17.91 | 13.53 | 23.33 | 59.99 | 29.941
| 36.555 | 5375 | 17.88 | 13.5 | 23.33 | 59.99 | 29.941
| 36.655 | 5368 | 17.82 | 13.43 | 23.33 | 59.99 | 29.941
| 36.755 | 5363 | 17.8 | 13.41 | 23.33 | 59.99 | 29.941
| 36.855 | 5360 | 17.82 | 13.42 | 23.33 | 59.99 | 29.942
| 36.955 | 5361 | 17.87 | 13.46 | 23.33 | 59.99 | 29.942
| 37.055 | 5365 | 17.95 | 13.52 | 23.33 | 59.99 | 29.942
| 37.155 | 5368 | 18.01 | 13.58 | 23.33 | 59.99 | 29.943
| 37.255 | 5369 | 18.05 | 13.61 | 23.33 | 59.99 | 29.943
| 37.355 | 5370 | 18.13 | 13.67 | 23.33 | 59.99 | 29.943
| 37.455 | 5371 | 18.22 | 13.74 | 23.33 | 59.99 | 29.943
| 37.555 | 5375 | 18.33 | 13.84 | 23.33 | 59.99 | 29.943
| 37.655 | 5381 | 18.43 | 13.93 | 23.33 | 59.99 | 29.943
| 37.755 | 5383 | 18.49 | 13.98 | 23.33 | 59.99 | 29.942
| 37.855 | 5380 | 18.51 | 13.98 | 23.33 | 59.99 | 29.942
| 37.955 | 5371 | 18.49 | 13.95 | 23.33 | 59.99 | 29.941
| 38.055 | 5360 | 18.45 | 13.89 | 23.33 | 59.99 | 29.94
| 38.155 | 5353 | 18.43 | 13.85 | 23.33 | 59.99 | 29.94
| 38.255 | 5351 | 18.45 | 13.86 | 23.33 | 59.99 | 29.939
| 38.355 | 5355 | 18.53 | 13.94 | 23.33 | 59.99 | 29.939
| 38.455 | 5365 | 18.67 | 14.07 | 23.33 | 59.99 | 29.939
| 38.555 | 5374 | 18.81 | 14.2 | 23.33 | 59.99 | 29.939
| 38.655 | 5381 | 18.91 | 14.29 | 23.33 | 59.99 | 29.939
| 38.755 | 5384 | 18.95 | 14.33 | 23.33 | 59.99 | 29.939
| 38.855 | 5383 | 18.93 | 14.31 | 23.33 | 59.99 | 29.939
| 38.955 | 5379 | 18.88 | 14.27 | 23.33 | 59.99 | 29.939
| 39.055 | 5373 | 18.82 | 14.2 | 23.33 | 59.99 | 29.939
| 39.155 | 5365 | 18.75 | 14.13 | 23.33 | 59.99 | 29.939
| 39.255 | 5356 | 18.69 | 14.05 | 23.33 | 59.99 | 29.939
| 39.355 | 5346 | 18.65 | 14 | 23.33 | 59.99 | 29.938
| 39.455 | 5338 | 18.61 | 13.95 | 23.33 | 59.99 | 29.938
| 39.555 | 5331 | 18.56 | 13.9 | 23.33 | 59.99 | 29.938
| 39.655 | 5325 | 18.53 | 13.86 | 23.33 | 59.99 | 29.937
| 39.755 | 5323 | 18.5 | 13.83 | 23.33 | 59.99 | 29.937
| 39.855 | 5324 | 18.57 | 13.88 | 23.33 | 59.99 | 29.937
| 39.955 | 5331 | 18.7 | 14 | 23.33 | 59.99 | 29.937
| 40.055 | 5343 | 18.89 | 14.18 | 23.33 | 59.99 | 29.936
| 40.155 | 5357 | 19.08 | 14.36 | 23.33 | 59.99 | 29.936
| 40.255 | 5367 | 19.18 | 14.45 | 23.33 | 59.99 | 29.936
| 40.355 | 5370 | 19.16 | 14.45 | 23.33 | 59.99 | 29.935
| 40.455 | 5365 | 19.05 | 14.35 | 23.33 | 59.99 | 29.936
| 40.555 | 5355 | 18.92 | 14.23 | 23.33 | 59.99 | 29.936
| 40.655 | 5348 | 18.84 | 14.15 | 23.33 | 59.99 | 29.936
| 40.755 | 5346 | 18.83 | 14.13 | 23.33 | 59.99 | 29.936
| 40.855 | 5350 | 18.86 | 14.17 | 23.33 | 59.99 | 29.936
| 40.955 | 5354 | 18.94 | 14.24 | 23.33 | 59.99 | 29.936
| 41.055 | 5359 | 19.04 | 14.33 | 23.33 | 59.99 | 29.936
| 41.155 | 5362 | 19.14 | 14.41 | 23.33 | 59.99 | 29.936
| 41.255 | 5363 | 19.2 | 14.46 | 23.33 | 59.99 | 29.937
| 41.355 | 5363 | 19.2 | 14.46 | 23.33 | 59.99 | 29.937
| 41.456 | 5360 | 19.15 | 14.42 | 23.33 | 59.99 | 29.938
| 41.556 | 5357 | 19.09 | 14.36 | 23.33 | 59.99 | 29.938
| 41.656 | 5355 | 19.07 | 14.34 | 23.33 | 59.99 | 29.939
| 41.756 | 5354 | 19.06 | 14.33 | 23.33 | 59.99 | 29.939
| 41.856 | 5356 | 19.08 | 14.35 | 23.33 | 59.99 | 29.94
| 41.957 | 5360 | 19.09 | 14.37 | 23.33 | 59.99 | 29.94
| 42.057 | 5362 | 19.07 | 14.36 | 23.33 | 59.99 | 29.94
| 42.157 | 5362 | 19.08 | 14.37 | 23.33 | 59.99 | 29.941
| 42.257 | 5356 | 19.09 | 14.36 | 23.33 | 59.99 | 29.941
| 42.357 | 5348 | 19.12 | 14.36 | 23.33 | 59.99 | 29.942
| 42.458 | 5341 | 19.13 | 14.34 | 23.33 | 59.99 | 29.942
| 42.558 | 5335 | 19.11 | 14.31 | 23.33 | 59.99 | 29.942
| 42.658 | 5332 | 19.08 | 14.29 | 23.33 | 59.99 | 29.942
| 42.758 | 5332 | 19.06 | 14.27 | 23.33 | 59.99 | 29.942
| 42.858 | 5334 | 19.1 | 14.31 | 23.33 | 59.99 | 29.942
| 42.958 | 5338 | 19.15 | 14.36 | 23.33 | 59.99 | 29.941
| 43.058 | 5340 | 19.18 | 14.39 | 23.33 | 59.99 | 29.941
| 43.158 | 5341 | 19.17 | 14.38 | 23.33 | 59.99 | 29.941
| 43.258 | 5341 | 19.14 | 14.35 | 23.33 | 59.99 | 29.941
| 43.358 | 5341 | 19.11 | 14.34 | 23.33 | 59.99 | 29.941
| 43.458 | 5344 | 19.14 | 14.36 | 23.33 | 59.99 | 29.941
| 43.558 | 5348 | 19.17 | 14.4 | 23.33 | 59.99 | 29.94
| 43.658 | 5351 | 19.18 | 14.41 | 23.33 | 59.99 | 29.94
| 43.758 | 5350 | 19.13 | 14.37 | 23.33 | 59.99 | 29.94
| 43.858 | 5345 | 19.06 | 14.31 | 23.33 | 59.99 | 29.939
| 43.958 | 5338 | 19.03 | 14.27 | 23.33 | 59.99 | 29.939
| 44.058 | 5332 | 19.06 | 14.27 | 23.33 | 59.99 | 29.938
| 44.158 | 5330 | 19.12 | 14.31 | 23.33 | 59.99 | 29.938
| 44.258 | 5333 | 19.18 | 14.37 | 23.33 | 59.99 | 29.938
| 44.358 | 5338 | 19.2 | 14.39 | 23.33 | 59.99 | 29.938
| 44.458 | 5342 | 19.19 | 14.4 | 23.33 | 59.99 | 29.938
| 44.558 | 5346 | 19.19 | 14.41 | 23.33 | 59.99 | 29.938
| 44.658 | 5349 | 19.24 | 14.45 | 23.33 | 59.99 | 29.939
| 44.758 | 5354 | 19.32 | 14.53 | 23.33 | 59.99 | 29.939
| 44.858 | 5358 | 19.42 | 14.61 | 23.33 | 59.99 | 29.939
| 44.958 | 5362 | 19.51 | 14.69 | 23.33 | 59.99 | 29.939
| 45.058 | 5365 | 19.54 | 14.72 | 23.33 | 59.99 | 29.939
| 45.158 | 5365 | 19.53 | 14.72 | 23.33 | 59.99 | 29.939
| 45.258 | 5365 | 19.51 | 14.7 | 23.33 | 59.99 | 29.939
| 45.358 | 5362 | 19.47 | 14.66 | 23.33 | 59.99 | 29.94
| 45.458 | 5358 | 19.46 | 14.64 | 23.33 | 59.99 | 29.94
| 45.558 | 5354 | 19.46 | 14.63 | 23.33 | 59.99 | 29.941
| 45.658 | 5349 | 19.43 | 14.6 | 23.33 | 59.99 | 29.941
| 45.758 | 5345 | 19.4 | 14.56 | 23.33 | 59.99 | 29.942
| 45.858 | 5340 | 19.35 | 14.51 | 23.33 | 59.99 | 29.943
| 45.958 | 5335 | 19.31 | 14.47 | 23.33 | 59.99 | 29.944
| 46.058 | 5332 | 19.28 | 14.43 | 23.33 | 59.99 | 29.945
| 46.158 | 5332 | 19.24 | 14.41 | 23.33 | 59.99 | 29.945
| 46.258 | 5334 | 19.2 | 14.38 | 23.33 | 59.99 | 29.946
| 46.359 | 5335 | 19.15 | 14.35 | 23.33 | 59.99 | 29.945
| 46.459 | 5334 | 19.11 | 14.31 | 23.33 | 59.99 | 29.945
| 46.559 | 5331 | 19.07 | 14.28 | 23.33 | 59.99 | 29.944
| 46.659 | 5329 | 19.03 | 14.24 | 23.33 | 59.99 | 29.944
| 46.759 | 5329 | 18.99 | 14.21 | 23.33 | 59.99 | 29.943
| 46.859 | 5330 | 18.96 | 14.19 | 23.33 | 59.99 | 29.943
| 46.96 | 5331 | 18.93 | 14.18 | 23.33 | 59.99 | 29.942
| 47.06 | 5333 | 18.94 | 14.18 | 23.33 | 59.99 | 29.942
| 47.16 | 5335 | 18.98 | 14.22 | 23.33 | 59.99 | 29.942
| 47.26 | 5339 | 19.05 | 14.28 | 23.33 | 59.99 | 29.941
| 47.36 | 5343 | 19.09 | 14.33 | 23.33 | 59.99 | 29.941
| 47.46 | 5343 | 19.1 | 14.33 | 23.33 | 59.99 | 29.941
| 47.56 | 5339 | 19.08 | 14.31 | 23.33 | 59.99 | 29.941
| 47.66 | 5333 | 19.03 | 14.25 | 23.33 | 59.99 | 29.941
| 47.761 | 5329 | 19 | 14.22 | 23.33 | 59.99 | 29.941
| 47.861 | 5327 | 18.98 | 14.2 | 23.33 | 59.99 | 29.941
| 47.961 | 5327 | 18.92 | 14.15 | 23.33 | 59.99 | 29.942
| 48.061 | 5323 | 18.83 | 14.08 | 23.33 | 59.99 | 29.942
| 48.17 | 5317 | 18.73 | 13.99 | 23.33 | 59.99 | 29.942
| 48.27 | 5310 | 18.63 | 13.89 | 23.33 | 59.99 | 29.942
| 48.37 | 5304 | 18.54 | 13.81 | 23.33 | 59.99 | 29.942
| 48.471 | 5301 | 18.44 | 13.72 | 23.33 | 59.99 | 29.943
| 48.571 | 5298 | 18.32 | 13.63 | 23.33 | 59.99 | 29.943
| 48.671 | 5297 | 18.22 | 13.55 | 23.33 | 59.99 | 29.943
| 48.771 | 5298 | 18.12 | 13.48 | 23.33 | 59.99 | 29.943
| 48.871 | 5298 | 18.04 | 13.42 | 23.33 | 59.99 | 29.942
| 48.971 | 5298 | 17.98 | 13.38 | 23.33 | 59.99 | 29.942
| 49.071 | 5300 | 17.95 | 13.36 | 23.33 | 59.99 | 29.941
| 49.171 | 5301 | 17.98 | 13.39 | 23.33 | 59.99 | 29.941
| 49.271 | 5307 | 18.07 | 13.46 | 23.33 | 59.99 | 29.941
| 49.371 | 5313 | 18.14 | 13.53 | 23.33 | 59.99 | 29.941
| 49.471 | 5319 | 18.14 | 13.55 | 23.33 | 59.99 | 29.941
| 49.571 | 5323 | 18.05 | 13.49 | 23.33 | 59.99 | 29.941
| 49.671 | 5322 | 17.9 | 13.38 | 23.33 | 59.99 | 29.941
| 49.771 | 5317 | 17.75 | 13.25 | 23.33 | 59.99 | 29.94
| 49.871 | 5311 | 17.64 | 13.16 | 23.33 | 59.99 | 29.94
| 49.972 | 5307 | 17.6 | 13.12 | 23.33 | 59.99 | 29.94
| 50.072 | 5304 | 17.6 | 13.11 | 23.33 | 59.99 | 29.94
| 50.172 | 5304 | 17.6 | 13.11 | 23.36 | 59.99 | 29.94
| 50.272 | 5307 | 17.56 | 13.09 | 23.61 | 59.99 | 29.941
| 50.372 | 5307 | 17.51 | 13.05 | 23.83 | 59.99 | 29.941
| 50.472 | 5306 | 17.44 | 12.99 | 23.61 | 59.99 | 29.941
| 50.573 | 5304 | 17.38 | 12.94 | 23.36 | 59.99 | 29.941
| 50.673 | 5302 | 17.33 | 12.91 | 23.33 | 59.99 | 29.941
| 50.773 | 5302 | 17.27 | 12.86 | 23.36 | 59.99 | 29.942
| 50.873 | 5302 | 17.22 | 12.82 | 23.61 | 59.99 | 29.942
| 50.973 | 5303 | 17.19 | 12.8 | 23.86 | 59.99 | 29.942
| 51.073 | 5307 | 17.22 | 12.83 | 23.89 | 59.99 | 29.943
| 51.173 | 5314 | 17.32 | 12.92 | 23.89 | 59.99 | 29.943
| 51.273 | 5324 | 17.43 | 13.03 | 23.89 | 59.99 | 29.943
| 51.373 | 5333 | 17.51 | 13.12 | 23.89 | 59.99 | 29.943
| 51.473 | 5338 | 17.53 | 13.14 | 23.89 | 59.99 | 29.943
| 51.573 | 5337 | 17.51 | 13.12 | 23.89 | 59.99 | 29.943
| 51.673 | 5336 | 17.51 | 13.12 | 23.89 | 59.99 | 29.943
| 51.773 | 5337 | 17.55 | 13.15 | 23.89 | 59.99 | 29.943
| 51.873 | 5342 | 17.62 | 13.22 | 23.86 | 59.99 | 29.943
| 51.973 | 5350 | 17.7 | 13.3 | 23.61 | 59.99 | 29.943
| 52.078 | 5357 | 17.75 | 13.35 | 23.39 | 59.99 | 29.943
| 52.178 | 5361 | 17.82 | 13.42 | 23.61 | 59.99 | 29.943
| 52.278 | 5363 | 17.89 | 13.47 | 23.74 | 59.99 | 29.943
| 52.378 | 5366 | 17.98 | 13.55 | 23.45 | 59.99 | 29.943
| 52.478 | 5370 | 18.06 | 13.62 | 23.45 | 59.99 | 29.943
| 52.578 | 5372 | 18.09 | 13.65 | 23.77 | 59.99 | 29.943
| 52.678 | 5372 | 18.06 | 13.63 | 23.89 | 59.99 | 29.943
| 52.778 | 5368 | 17.96 | 13.54 | 23.89 | 59.99 | 29.943
| 52.878 | 5361 | 17.84 | 13.43 | 23.89 | 59.99 | 29.944
| 52.978 | 5353 | 17.75 | 13.34 | 23.89 | 59.99 | 29.944
| 53.079 | 5347 | 17.7 | 13.29 | 23.89 | 59.99 | 29.944
| 53.179 | 5345 | 17.71 | 13.29 | 23.89 | 59.99 | 29.944
| 53.279 | 5346 | 17.73 | 13.31 | 23.89 | 59.99 | 29.944
| 53.379 | 5350 | 17.76 | 13.34 | 23.89 | 59.99 | 29.944
| 53.479 | 5351 | 17.77 | 13.35 | 23.89 | 59.99 | 29.944
| 53.579 | 5348 | 17.75 | 13.33 | 23.89 | 59.99 | 29.944
| 53.679 | 5342 | 17.73 | 13.3 | 23.89 | 59.99 | 29.944
| 53.779 | 5336 | 17.72 | 13.28 | 23.89 | 59.99 | 29.943
| 53.879 | 5335 | 17.75 | 13.29 | 23.89 | 59.99 | 29.943
| 53.979 | 5338 | 17.81 | 13.35 | 23.89 | 59.99 | 29.943
| 54.079 | 5345 | 17.87 | 13.42 | 23.89 | 59.99 | 29.942
| 54.179 | 5352 | 17.92 | 13.47 | 23.89 | 59.99 | 29.942
| 54.279 | 5358 | 17.97 | 13.52 | 23.89 | 59.99 | 29.942
| 54.379 | 5360 | 18.03 | 13.57 | 23.89 | 59.99 | 29.942
| 54.479 | 5360 | 18.12 | 13.64 | 23.89 | 59.99 | 29.941
| 54.579 | 5361 | 18.26 | 13.75 | 23.89 | 59.99 | 29.941
| 54.679 | 5363 | 18.39 | 13.85 | 23.89 | 59.99 | 29.941
| 54.779 | 5366 | 18.46 | 13.92 | 23.89 | 59.99 | 29.941
| 54.879 | 5368 | 18.47 | 13.92 | 23.89 | 59.99 | 29.94
| 54.979 | 5364 | 18.39 | 13.85 | 23.89 | 59.99 | 29.94
| 55.079 | 5356 | 18.29 | 13.76 | 23.89 | 59.99 | 29.94
| 55.179 | 5346 | 18.22 | 13.68 | 23.89 | 59.99 | 29.94
| 55.279 | 5341 | 18.2 | 13.65 | 23.89 | 59.99 | 29.94
| 55.379 | 5342 | 18.27 | 13.71 | 23.89 | 59.99 | 29.94
| 55.479 | 5352 | 18.43 | 13.85 | 23.89 | 59.99 | 29.94
| 55.579 | 5366 | 18.63 | 14.04 | 23.89 | 59.99 | 29.94
| 55.679 | 5379 | 18.83 | 14.23 | 23.89 | 59.99 | 29.94
| 55.779 | 5388 | 18.98 | 14.36 | 23.89 | 59.99 | 29.941
| 55.879 | 5390 | 19.04 | 14.41 | 23.89 | 59.99 | 29.941
| 55.979 | 5385 | 19.04 | 14.4 | 23.89 | 59.99 | 29.941
| 56.079 | 5377 | 19.02 | 14.36 | 23.89 | 59.99 | 29.941
| 56.179 | 5369 | 18.99 | 14.32 | 23.89 | 59.99 | 29.941
| 56.279 | 5363 | 18.95 | 14.27 | 23.89 | 59.99 | 29.941
| 56.379 | 5358 | 18.91 | 14.23 | 23.89 | 59.99 | 29.941
| 56.479 | 5353 | 18.85 | 14.17 | 23.89 | 59.99 | 29.941
| 56.579 | 5348 | 18.81 | 14.12 | 23.89 | 59.99 | 29.941
| 56.68 | 5342 | 18.77 | 14.08 | 23.89 | 59.99 | 29.94
| 56.78 | 5335 | 18.75 | 14.05 | 23.89 | 59.99 | 29.94
| 56.88 | 5331 | 18.73 | 14.02 | 23.89 | 59.99 | 29.94
| 56.98 | 5329 | 18.72 | 14.01 | 23.89 | 59.99 | 29.94
| 57.08 | 5330 | 18.73 | 14.02 | 23.89 | 59.99 | 29.94
| 57.18 | 5333 | 18.76 | 14.05 | 23.89 | 59.99 | 29.94
| 57.28 | 5335 | 18.8 | 14.08 | 23.89 | 59.99 | 29.941
| 57.38 | 5336 | 18.83 | 14.11 | 23.89 | 59.99 | 29.941
| 57.48 | 5337 | 18.86 | 14.14 | 23.89 | 59.99 | 29.941
| 57.58 | 5339 | 18.9 | 14.17 | 23.89 | 59.99 | 29.941
| 57.68 | 5343 | 18.92 | 14.2 | 23.89 | 59.99 | 29.942
| 57.78 | 5344 | 18.89 | 14.18 | 23.89 | 59.99 | 29.942
| 57.88 | 5340 | 18.8 | 14.1 | 23.89 | 59.99 | 29.942
| 57.98 | 5333 | 18.69 | 14 | 23.89 | 59.99 | 29.942
| 58.08 | 5324 | 18.64 | 13.94 | 23.89 | 59.99 | 29.942
| 58.18 | 5321 | 18.68 | 13.96 | 23.89 | 59.99 | 29.942
| 58.28 | 5325 | 18.81 | 14.07 | 23.89 | 59.99 | 29.943
| 58.38 | 5335 | 18.95 | 14.2 | 23.89 | 59.99 | 29.943
| 58.48 | 5346 | 19.07 | 14.31 | 23.89 | 59.99 | 29.944
| 58.58 | 5353 | 19.12 | 14.38 | 23.89 | 59.99 | 29.945
| 58.68 | 5355 | 19.13 | 14.38 | 23.89 | 59.99 | 29.945
| 58.78 | 5354 | 19.13 | 14.38 | 23.89 | 59.99 | 29.946
| 58.88 | 5350 | 19.1 | 14.35 | 23.89 | 59.99 | 29.947
| 58.98 | 5345 | 19.05 | 14.3 | 23.89 | 59.99 | 29.947
| 59.08 | 5342 | 19.02 | 14.26 | 23.89 | 59.99 | 29.947
| 59.18 | 5340 | 18.99 | 14.24 | 23.89 | 59.99 | 29.946
| 59.28 | 5343 | 19.04 | 14.28 | 23.89 | 59.99 | 29.945
| 59.381 | 5349 | 19.14 | 14.38 | 23.89 | 59.99 | 29.945
| 59.481 | 5358 | 19.24 | 14.48 | 23.89 | 59.99 | 29.944
| 59.582 | 5366 | 19.31 | 14.55 | 23.89 | 59.99 | 29.944
| 59.682 | 5368 | 19.3 | 14.55 | 23.89 | 59.99 | 29.944
| 59.782 | 5365 | 19.25 | 14.5 | 23.89 | 59.99 | 29.945
| 59.882 | 5358 | 19.17 | 14.43 | 23.89 | 59.99 | 29.945
| 59.982 | 5353 | 19.11 | 14.36 | 23.89 | 59.99 | 29.945
| 60.082 | 5351 | 19.04 | 14.31 | 23.89 | 59.99 | 29.945
| 60.182 | 5351 | 18.97 | 14.25 | 23.89 | 59.99 | 29.945
| 60.282 | 5351 | 18.91 | 14.21 | 23.89 | 59.99 | 29.946
| 60.382 | 5347 | 18.85 | 14.15 | 23.89 | 59.99 | 29.946
| 60.482 | 5342 | 18.85 | 14.14 | 23.89 | 59.99 | 29.946
| 60.582 | 5340 | 18.88 | 14.16 | 23.89 | 59.99 | 29.946
| 60.682 | 5339 | 18.92 | 14.19 | 23.89 | 59.99 | 29.946
| 60.783 | 5341 | 18.94 | 14.2 | 23.89 | 59.99 | 29.945
| 60.883 | 5343 | 18.92 | 14.2 | 23.89 | 59.99 | 29.945
| 60.983 | 5343 | 18.89 | 14.17 | 23.89 | 59.99 | 29.944
| 61.083 | 5340 | 18.88 | 14.15 | 23.89 | 59.99 | 29.944
| 61.184 | 5336 | 18.89 | 14.16 | 23.89 | 59.99 | 29.944
| 61.284 | 5333 | 18.92 | 14.17 | 23.89 | 59.99 | 29.945
| 61.384 | 5332 | 18.94 | 14.18 | 23.89 | 59.99 | 29.945
| 61.484 | 5332 | 18.94 | 14.18 | 23.89 | 59.99 | 29.946
| 61.584 | 5333 | 18.91 | 14.16 | 23.89 | 59.99 | 29.947
| 61.684 | 5335 | 18.87 | 14.13 | 23.89 | 59.99 | 29.947
| 61.784 | 5338 | 18.85 | 14.13 | 23.89 | 59.99 | 29.948
| 61.884 | 5345 | 18.86 | 14.16 | 23.89 | 59.99 | 29.948
| 61.984 | 5353 | 18.89 | 14.2 | 23.89 | 59.99 | 29.948
| 62.084 | 5357 | 18.88 | 14.2 | 23.89 | 59.99 | 29.948
| 62.184 | 5356 | 18.83 | 14.16 | 23.89 | 59.99 | 29.948
| 62.284 | 5349 | 18.74 | 14.08 | 23.89 | 59.99 | 29.948
| 62.384 | 5340 | 18.66 | 14 | 23.89 | 59.99 | 29.949
| 62.484 | 5334 | 18.64 | 13.97 | 23.89 | 59.99 | 29.949
| 62.584 | 5331 | 18.65 | 13.96 | 23.89 | 59.99 | 29.949
| 62.684 | 5330 | 18.67 | 13.97 | 23.89 | 59.99 | 29.949
| 62.784 | 5331 | 18.72 | 14.01 | 23.89 | 59.99 | 29.949
| 62.884 | 5335 | 18.8 | 14.08 | 23.89 | 59.99 | 29.949
| 62.984 | 5342 | 18.91 | 14.19 | 23.89 | 59.99 | 29.949
| 63.084 | 5350 | 19.02 | 14.29 | 23.89 | 59.99 | 29.948
| 63.184 | 5356 | 19.09 | 14.36 | 23.89 | 59.99 | 29.948
| 63.284 | 5356 | 19.1 | 14.37 | 23.89 | 59.99 | 29.948
| 63.384 | 5351 | 19.07 | 14.33 | 23.89 | 59.99 | 29.948
| 63.484 | 5345 | 19.04 | 14.29 | 23.89 | 59.99 | 29.948
| 63.584 | 5339 | 18.99 | 14.24 | 23.89 | 59.99 | 29.948
| 63.684 | 5334 | 18.95 | 14.19 | 23.89 | 59.99 | 29.948
| 63.784 | 5331 | 18.89 | 14.14 | 23.89 | 59.99 | 29.947
| 63.885 | 5328 | 18.82 | 14.08 | 23.89 | 59.99 | 29.947
| 63.985 | 5328 | 18.79 | 14.06 | 23.89 | 59.99 | 29.947
| 64.085 | 5331 | 18.8 | 14.07 | 23.89 | 59.99 | 29.946
| 64.185 | 5336 | 18.84 | 14.12 | 23.89 | 59.99 | 29.946
| 64.285 | 5338 | 18.87 | 14.14 | 23.89 | 59.99 | 29.945
| 64.385 | 5336 | 18.85 | 14.12 | 23.89 | 59.99 | 29.944
| 64.485 | 5330 | 18.78 | 14.06 | 23.89 | 59.99 | 29.943
| 64.585 | 5323 | 18.73 | 14 | 23.89 | 59.99 | 29.942
| 64.686 | 5321 | 18.7 | 13.97 | 23.89 | 59.99 | 29.941
| 64.786 | 5323 | 18.69 | 13.97 | 23.89 | 59.99 | 29.94
| 64.887 | 5328 | 18.67 | 13.97 | 23.89 | 59.99 | 29.939
| 64.987 | 5331 | 18.64 | 13.95 | 23.89 | 59.98 | 29.939
| 65.087 | 5331 | 18.61 | 13.93 | 23.89 | 59.98 | 29.938
| 65.187 | 5332 | 18.61 | 13.93 | 23.89 | 59.98 | 29.937
| 65.287 | 5332 | 18.63 | 13.95 | 23.89 | 59.99 | 29.937
| 65.387 | 5333 | 18.66 | 13.98 | 23.89 | 59.99 | 29.937
| 65.487 | 5334 | 18.69 | 14 | 23.89 | 59.99 | 29.937
| 65.588 | 5333 | 18.69 | 13.99 | 23.89 | 59.99 | 29.938
| 65.688 | 5332 | 18.67 | 13.98 | 23.89 | 59.99 | 29.938
| 65.788 | 5330 | 18.63 | 13.94 | 23.89 | 59.99 | 29.939
| 65.888 | 5329 | 18.58 | 13.91 | 23.89 | 59.99 | 29.939
| 65.988 | 5331 | 18.55 | 13.89 | 23.89 | 59.99 | 29.939
| 66.088 | 5334 | 18.51 | 13.87 | 23.89 | 59.99 | 29.94
| 66.188 | 5338 | 18.49 | 13.86 | 23.89 | 59.99 | 29.94
| 66.288 | 5339 | 18.47 | 13.85 | 23.89 | 59.99 | 29.941
| 66.389 | 5339 | 18.46 | 13.84 | 23.89 | 59.99 | 29.941
| 66.489 | 5338 | 18.45 | 13.83 | 23.89 | 59.98 | 29.942
| 66.589 | 5336 | 18.42 | 13.8 | 23.89 | 59.99 | 29.942
| 66.689 | 5335 | 18.37 | 13.76 | 23.89 | 59.99 | 29.943
| 66.789 | 5331 | 18.3 | 13.7 | 23.89 | 59.99 | 29.943
| 66.889 | 5329 | 18.28 | 13.68 | 23.89 | 59.99 | 29.943
| 66.989 | 5329 | 18.32 | 13.71 | 23.89 | 59.99 | 29.943
| 67.09 | 5333 | 18.42 | 13.8 | 23.89 | 59.99 | 29.943
| 67.19 | 5342 | 18.54 | 13.91 | 23.89 | 59.99 | 29.944
| 67.29 | 5349 | 18.62 | 13.99 | 23.89 | 59.99 | 29.943
| 67.39 | 5353 | 18.64 | 14.01 | 23.89 | 59.99 | 29.943
| 67.49 | 5352 | 18.6 | 13.98 | 23.89 | 59.99 | 29.943
| 67.59 | 5347 | 18.52 | 13.91 | 23.89 | 59.99 | 29.943
| 67.69 | 5340 | 18.47 | 13.85 | 23.89 | 59.99 | 29.943
| 67.79 | 5337 | 18.44 | 13.82 | 23.89 | 59.99 | 29.942
| 67.89 | 5337 | 18.47 | 13.84 | 23.89 | 59.99 | 29.942
| 67.99 | 5341 | 18.53 | 13.9 | 23.89 | 59.99 | 29.942
| 68.09 | 5347 | 18.59 | 13.96 | 23.89 | 59.98 | 29.942
| 68.19 | 5352 | 18.62 | 13.99 | 23.89 | 59.98 | 29.941
| 68.29 | 5353 | 18.59 | 13.97 | 23.89 | 59.98 | 29.941
| 68.39 | 5351 | 18.53 | 13.93 | 23.89 | 59.98 | 29.941
| 68.49 | 5347 | 18.49 | 13.88 | 23.89 | 59.99 | 29.941
| 68.59 | 5344 | 18.51 | 13.89 | 23.89 | 59.99 | 29.941
| 68.69 | 5344 | 18.57 | 13.94 | 23.89 | 59.99 | 29.941
| 68.79 | 5347 | 18.65 | 14.01 | 23.89 | 59.99 | 29.941
| 68.89 | 5351 | 18.73 | 14.07 | 23.89 | 59.99 | 29.941
| 68.991 | 5352 | 18.78 | 14.11 | 23.89 | 59.99 | 29.941
| 69.091 | 5351 | 18.81 | 14.14 | 23.89 | 59.99 | 29.94
| 69.191 | 5347 | 18.82 | 14.13 | 23.89 | 59.99 | 29.94
| 69.291 | 5342 | 18.8 | 14.1 | 23.89 | 59.99 | 29.94
| 69.391 | 5337 | 18.76 | 14.06 | 23.89 | 59.99 | 29.94
| 69.491 | 5335 | 18.73 | 14.04 | 23.89 | 59.99 | 29.94
| 69.592 | 5338 | 18.75 | 14.06 | 23.89 | 59.99 | 29.94
| 69.692 | 5345 | 18.81 | 14.12 | 23.89 | 59.99 | 29.94
| 69.792 | 5353 | 18.86 | 14.18 | 23.89 | 59.99 | 29.94
| 69.892 | 5357 | 18.85 | 14.18 | 23.89 | 59.99 | 29.94
| 69.992 | 5354 | 18.78 | 14.12 | 23.89 | 59.99 | 29.94
| 70.092 | 5348 | 18.7 | 14.04 | 23.89 | 59.99 | 29.94
| 70.192 | 5339 | 18.64 | 13.97 | 23.89 | 59.99 | 29.94
| 70.292 | 5332 | 18.59 | 13.92 | 23.89 | 59.99 | 29.94
| 70.394 | 5328 | 18.57 | 13.89 | 23.89 | 59.99 | 29.941
| 70.494 | 5328 | 18.56 | 13.89 | 23.89 | 59.99 | 29.941
| 70.594 | 5333 | 18.6 | 13.93 | 23.89 | 59.99 | 29.941
| 70.695 | 5341 | 18.67 | 14 | 23.89 | 59.99 | 29.942
| 70.795 | 5351 | 18.75 | 14.09 | 23.89 | 59.99 | 29.942
| 70.895 | 5360 | 18.78 | 14.13 | 23.89 | 59.99 | 29.942
| 70.995 | 5362 | 18.72 | 14.1 | 23.89 | 59.99 | 29.942
| 71.095 | 5357 | 18.6 | 14 | 23.89 | 59.99 | 29.942
| 71.195 | 5346 | 18.45 | 13.85 | 23.89 | 59.99 | 29.941
| 71.295 | 5333 | 18.33 | 13.73 | 23.89 | 59.99 | 29.941
| 71.396 | 5324 | 18.25 | 13.64 | 23.89 | 59.99 | 29.941
| 71.496 | 5318 | 18.2 | 13.59 | 23.89 | 59.99 | 29.94
| 71.596 | 5316 | 18.18 | 13.57 | 23.89 | 59.99 | 29.94
| 71.697 | 5316 | 18.15 | 13.55 | 23.89 | 59.99 | 29.94
| 71.797 | 5315 | 18.1 | 13.51 | 23.89 | 59.99 | 29.94
| 71.897 | 5315 | 18.05 | 13.47 | 23.89 | 59.99 | 29.94
| 71.997 | 5317 | 17.99 | 13.43 | 23.89 | 59.99 | 29.941
| 72.097 | 5320 | 17.93 | 13.4 | 23.89 | 59.99 | 29.941
| 72.197 | 5323 | 17.91 | 13.39 | 23.89 | 59.99 | 29.941
| 72.297 | 5325 | 17.89 | 13.38 | 23.89 | 59.99 | 29.941
| 72.397 | 5327 | 17.92 | 13.4 | 23.89 | 59.99 | 29.941
| 72.497 | 5329 | 17.96 | 13.44 | 23.89 | 59.99 | 29.94
| 72.597 | 5330 | 17.98 | 13.46 | 23.89 | 59.99 | 29.94
| 72.697 | 5328 | 17.98 | 13.45 | 23.89 | 59.99 | 29.94
| 72.797 | 5326 | 17.91 | 13.39 | 23.89 | 59.99 | 29.94
| 72.897 | 5323 | 17.84 | 13.33 | 23.89 | 59.99 | 29.939
| 72.998 | 5322 | 17.78 | 13.29 | 23.89 | 59.99 | 29.94
| 73.098 | 5324 | 17.76 | 13.27 | 23.89 | 59.99 | 29.94
| 73.198 | 5327 | 17.78 | 13.3 | 23.89 | 59.99 | 29.94
| 73.298 | 5332 | 17.83 | 13.35 | 23.89 | 59.99 | 29.94
| 73.398 | 5337 | 17.89 | 13.41 | 23.89 | 59.99 | 29.94
| 73.498 | 5340 | 17.93 | 13.44 | 23.89 | 59.99 | 29.94
| 73.598 | 5341 | 17.93 | 13.45 | 23.89 | 59.99 | 29.94
| 73.698 | 5339 | 17.9 | 13.42 | 23.89 | 59.99 | 29.94
| 73.798 | 5337 | 17.88 | 13.4 | 23.89 | 59.99 | 29.94
| 73.898 | 5339 | 17.88 | 13.41 | 23.89 | 59.99 | 29.94
| 73.998 | 5340 | 17.89 | 13.41 | 23.89 | 59.99 | 29.94
| 74.098 | 5342 | 17.89 | 13.42 | 23.89 | 59.99 | 29.939
| 74.198 | 5340 | 17.89 | 13.41 | 23.89 | 59.99 | 29.939
| 74.298 | 5336 | 17.88 | 13.4 | 23.89 | 59.99 | 29.939
| 74.399 | 5333 | 17.92 | 13.42 | 23.89 | 59.99 | 29.939
| 74.499 | 5332 | 17.97 | 13.46 | 23.89 | 59.99 | 29.939
| 74.599 | 5332 | 18.03 | 13.5 | 23.89 | 59.99 | 29.939
| 74.699 | 5336 | 18.08 | 13.54 | 23.89 | 59.99 | 29.94
| 74.799 | 5340 | 18.09 | 13.56 | 23.89 | 59.99 | 29.94
| 74.899 | 5342 | 18.03 | 13.53 | 23.89 | 59.99 | 29.94
| 74.999 | 5344 | 17.94 | 13.47 | 23.89 | 59.99 | 29.94
| 75.099 | 5344 | 17.81 | 13.37 | 23.89 | 59.99 | 29.94
| 75.199 | 5342 | 17.7 | 13.27 | 23.89 | 59.99 | 29.94
| 75.299 | 5341 | 17.62 | 13.22 | 23.89 | 59.99 | 29.94
| 75.399 | 5340 | 17.63 | 13.22 | 23.89 | 59.99 | 29.94
| 75.499 | 5342 | 17.72 | 13.29 | 23.89 | 59.99 | 29.941
| 75.599 | 5344 | 17.85 | 13.39 | 23.89 | 59.99 | 29.941
| 75.699 | 5345 | 17.96 | 13.48 | 23.89 | 59.99 | 29.942
| 75.799 | 5342 | 17.98 | 13.49 | 23.89 | 59.99 | 29.942
| 75.901 | 5335 | 17.91 | 13.42 | 23.89 | 59.99 | 29.943
| 76.001 | 5328 | 17.81 | 13.33 | 23.89 | 59.99 | 29.943
| 76.101 | 5323 | 17.73 | 13.26 | 23.89 | 59.99 | 29.943
| 76.201 | 5324 | 17.7 | 13.23 | 23.89 | 59.99 | 29.944
| 76.301 | 5329 | 17.7 | 13.25 | 23.89 | 59.99 | 29.943
| 76.401 | 5337 | 17.72 | 13.28 | 23.89 | 59.99 | 29.943
| 76.501 | 5344 | 17.76 | 13.33 | 23.89 | 59.99 | 29.943
| 76.601 | 5349 | 17.84 | 13.4 | 23.89 | 59.99 | 29.943
| 76.701 | 5352 | 17.91 | 13.46 | 23.89 | 59.99 | 29.943
| 76.801 | 5353 | 17.95 | 13.49 | 23.89 | 59.99 | 29.943
| 76.901 | 5350 | 17.93 | 13.47 | 23.89 | 59.99 | 29.943
| 77.001 | 5346 | 17.88 | 13.42 | 23.89 | 59.99 | 29.943
| 77.101 | 5342 | 17.84 | 13.39 | 23.89 | 59.99 | 29.942
| 77.201 | 5342 | 17.88 | 13.41 | 23.89 | 59.99 | 29.942
| 77.301 | 5344 | 17.94 | 13.46 | 23.89 | 59.99 | 29.942
| 77.401 | 5346 | 17.99 | 13.51 | 23.89 | 59.99 | 29.942
| 77.501 | 5344 | 17.98 | 13.49 | 23.89 | 59.99 | 29.942
| 77.601 | 5337 | 17.92 | 13.43 | 23.89 | 59.99 | 29.942
| 77.701 | 5327 | 17.88 | 13.38 | 23.89 | 59.99 | 29.942
| 77.801 | 5320 | 17.86 | 13.35 | 23.89 | 59.99 | 29.942
| 77.901 | 5318 | 17.87 | 13.34 | 23.89 | 59.99 | 29.942
| 78.001 | 5320 | 17.86 | 13.34 | 23.89 | 59.99 | 29.942
| 78.101 | 5323 | 17.83 | 13.33 | 23.89 | 59.99 | 29.942
| 78.201 | 5325 | 17.8 | 13.31 | 23.89 | 59.99 | 29.942
| 78.301 | 5326 | 17.78 | 13.3 | 23.89 | 59.99 | 29.942
| 78.401 | 5326 | 17.73 | 13.26 | 23.89 | 59.99 | 29.941
| 78.501 | 5326 | 17.66 | 13.21 | 23.89 | 59.99 | 29.941
| 78.601 | 5326 | 17.59 | 13.16 | 23.89 | 59.99 | 29.941
| 78.702 | 5326 | 17.55 | 13.13 | 23.89 | 59.99 | 29.94
| 78.802 | 5329 | 17.56 | 13.14 | 23.89 | 59.99 | 29.94
| 78.902 | 5333 | 17.59 | 13.18 | 23.89 | 59.99 | 29.94
| 79.002 | 5337 | 17.61 | 13.2 | 23.89 | 59.99 | 29.939
| 79.103 | 5340 | 17.62 | 13.21 | 23.89 | 59.99 | 29.939
| 79.203 | 5341 | 17.58 | 13.18 | 23.89 | 59.99 | 29.938
| 79.303 | 5338 | 17.5 | 13.12 | 23.89 | 59.99 | 29.938
| 79.403 | 5333 | 17.39 | 13.02 | 23.89 | 59.99 | 29.937
| 79.503 | 5325 | 17.25 | 12.9 | 23.89 | 59.99 | 29.937
| 79.603 | 5317 | 17.1 | 12.77 | 23.89 | 59.99 | 29.937
| 79.703 | 5310 | 16.97 | 12.66 | 23.89 | 59.99 | 29.937
| 79.803 | 5306 | 16.87 | 12.57 | 23.89 | 59.99 | 29.937
| 79.903 | 5305 | 16.8 | 12.52 | 23.89 | 59.99 | 29.937
| 80.003 | 5305 | 16.78 | 12.5 | 23.89 | 59.99 | 29.937
| 80.103 | 5308 | 16.79 | 12.51 | 23.89 | 59.99 | 29.937
| 80.203 | 5309 | 16.82 | 12.54 | 23.89 | 59.99 | 29.937
| 80.303 | 5312 | 16.87 | 12.58 | 23.89 | 59.99 | 29.937
| 80.403 | 5316 | 16.93 | 12.64 | 23.89 | 59.99 | 29.937
| 80.503 | 5319 | 16.98 | 12.69 | 23.89 | 59.99 | 29.937
| 80.603 | 5322 | 17 | 12.7 | 23.89 | 59.99 | 29.937
| 80.703 | 5322 | 16.95 | 12.66 | 23.89 | 59.99 | 29.937
| 80.803 | 5319 | 16.84 | 12.58 | 23.89 | 59.99 | 29.937
| 80.903 | 5316 | 16.73 | 12.49 | 23.89 | 59.99 | 29.937
| 81.003 | 5318 | 16.65 | 12.44 | 23.89 | 59.99 | 29.938
| 81.103 | 5323 | 16.64 | 12.44 | 23.89 | 59.99 | 29.938
| 81.203 | 5330 | 16.67 | 12.48 | 23.89 | 59.99 | 29.938
| 81.303 | 5332 | 16.68 | 12.49 | 23.89 | 59.99 | 29.938
| 81.403 | 5327 | 16.67 | 12.47 | 23.89 | 59.99 | 29.939
| 81.538 | 5318 | 16.6 | 12.4 | 23.89 | 59.99 | 29.939
| 81.638 | 5313 | 16.56 | 12.35 | 23.89 | 59.99 | 29.94
| 81.738 | 5314 | 16.55 | 12.35 | 23.89 | 59.99 | 29.94
| 81.838 | 5320 | 16.55 | 12.37 | 23.89 | 59.99 | 29.941
| 81.938 | 5329 | 16.58 | 12.41 | 23.89 | 59.99 | 29.942
| 82.038 | 5336 | 16.61 | 12.45 | 23.89 | 59.99 | 29.943
| 82.138 | 5339 | 16.62 | 12.46 | 23.89 | 59.99 | 29.943
| 82.238 | 5340 | 16.63 | 12.47 | 23.89 | 59.99 | 29.944
| 82.338 | 5339 | 16.63 | 12.47 | 23.89 | 59.99 | 29.944
| 82.438 | 5334 | 16.61 | 12.44 | 23.89 | 59.99 | 29.945
| 82.538 | 5332 | 16.66 | 12.47 | 23.89 | 59.99 | 29.945
| 82.879 | 5344 | 16.81 | 12.61 | 23.89 | 59.99 | 29.946
| 82.979 | 5346 | 16.82 | 12.62 | 23.89 | 59.99 | 29.946
| 83.079 | 5346 | 16.78 | 12.6 | 23.89 | 59.99 | 29.945
| 83.179 | 5346 | 16.74 | 12.57 | 23.89 | 59.99 | 29.944
| 83.279 | 5347 | 16.69 | 12.53 | 23.89 | 59.99 | 29.944
| 83.379 | 5347 | 16.67 | 12.52 | 23.89 | 59.99 | 29.944
| 83.479 | 5346 | 16.66 | 12.51 | 23.89 | 59.99 | 29.944
| 83.579 | 5343 | 16.69 | 12.52 | 23.89 | 59.99 | 29.944
| 83.679 | 5341 | 16.73 | 12.55 | 23.89 | 59.99 | 29.944
| 83.779 | 5341 | 16.79 | 12.59 | 23.89 | 59.99 | 29.945
| 83.879 | 5342 | 16.84 | 12.64 | 23.89 | 59.99 | 29.945
| 83.979 | 5345 | 16.86 | 12.66 | 23.89 | 59.99 | 29.946
| 84.079 | 5346 | 16.87 | 12.66 | 23.89 | 59.99 | 29.947
| 84.179 | 5345 | 16.87 | 12.66 | 23.89 | 59.99 | 29.947
| 84.279 | 5345 | 16.9 | 12.68 | 23.89 | 59.99 | 29.947
| 84.379 | 5345 | 16.93 | 12.71 | 23.89 | 59.99 | 29.946
| 84.479 | 5346 | 16.97 | 12.74 | 23.89 | 59.99 | 29.946
| 84.579 | 5349 | 17 | 12.77 | 23.89 | 59.99 | 29.947
| 84.679 | 5353 | 17.01 | 12.78 | 23.89 | 59.99 | 29.947
| 84.779 | 5357 | 17.01 | 12.8 | 23.89 | 59.99 | 29.947
| 84.88 | 5362 | 17.03 | 12.82 | 23.89 | 59.99 | 29.948
| 84.98 | 5365 | 17.04 | 12.84 | 23.89 | 59.99 | 29.947
| 85.08 | 5364 | 17.08 | 12.86 | 23.89 | 59.99 | 29.947
| 85.18 | 5361 | 17.14 | 12.9 | 23.89 | 59.99 | 29.947
| 85.28 | 5357 | 17.23 | 12.96 | 23.89 | 59.99 | 29.946
| 85.38 | 5356 | 17.33 | 13.03 | 23.89 | 59.99 | 29.945
| 85.48 | 5356 | 17.41 | 13.1 | 23.89 | 59.99 | 29.945
| 85.58 | 5357 | 17.44 | 13.12 | 23.89 | 59.99 | 29.944
| 85.68 | 5355 | 17.42 | 13.1 | 23.89 | 59.99 | 29.944
| 85.78 | 5352 | 17.41 | 13.08 | 23.89 | 59.99 | 29.943
| 85.88 | 5351 | 17.41 | 13.08 | 23.89 | 59.99 | 29.943
| 85.98 | 5352 | 17.45 | 13.11 | 23.89 | 59.99 | 29.942
| 86.08 | 5359 | 17.49 | 13.16 | 23.89 | 59.99 | 29.942
| 86.18 | 5369 | 17.51 | 13.2 | 23.89 | 59.99 | 29.942
| 86.28 | 5378 | 17.54 | 13.25 | 23.89 | 59.99 | 29.941
| 86.38 | 5384 | 17.55 | 13.27 | 23.89 | 59.99 | 29.941
| 86.48 | 5384 | 17.54 | 13.26 | 23.89 | 59.99 | 29.941
| 86.58 | 5378 | 17.49 | 13.21 | 23.89 | 59.99 | 29.941
| 86.68 | 5368 | 17.42 | 13.13 | 23.89 | 59.99 | 29.941
| 86.78 | 5357 | 17.37 | 13.07 | 23.89 | 59.99 | 29.941
| 86.88 | 5351 | 17.4 | 13.08 | 23.89 | 59.99 | 29.94
| 86.98 | 5350 | 17.51 | 13.15 | 23.89 | 59.99 | 29.94
| 87.08 | 5353 | 17.66 | 13.28 | 23.89 | 59.99 | 29.94
| 87.18 | 5360 | 17.8 | 13.4 | 23.89 | 59.99 | 29.94
| 87.28 | 5365 | 17.9 | 13.49 | 23.89 | 59.99 | 29.94
| 87.38 | 5368 | 17.93 | 13.52 | 23.89 | 59.99 | 29.94
| 87.48 | 5366 | 17.89 | 13.48 | 23.89 | 59.99 | 29.94
| 87.58 | 5357 | 17.78 | 13.37 | 23.89 | 59.99 | 29.94
| 87.68 | 5346 | 17.65 | 13.25 | 23.89 | 59.99 | 29.941
| 87.78 | 5335 | 17.54 | 13.15 | 23.89 | 59.99 | 29.94
| 87.88 | 5330 | 17.51 | 13.11 | 23.89 | 59.99 | 29.94
| 87.98 | 5330 | 17.54 | 13.13 | 23.89 | 59.99 | 29.94
| 88.08 | 5337 | 17.62 | 13.21 | 23.89 | 59.99 | 29.94
| 88.18 | 5345 | 17.68 | 13.27 | 23.89 | 59.99 | 29.94
| 88.28 | 5351 | 17.71 | 13.31 | 23.89 | 59.99 | 29.94
| 88.38 | 5355 | 17.7 | 13.31 | 23.89 | 59.99 | 29.94
| 88.48 | 5354 | 17.67 | 13.29 | 23.89 | 59.99 | 29.94
| 88.58 | 5352 | 17.67 | 13.28 | 23.89 | 59.99 | 29.94
| 88.68 | 5351 | 17.7 | 13.3 | 23.89 | 59.99 | 29.94
| 88.781 | 5354 | 17.76 | 13.35 | 23.89 | 59.99 | 29.939
| 88.881 | 5358 | 17.81 | 13.4 | 23.89 | 59.99 | 29.939
| 88.981 | 5362 | 17.85 | 13.44 | 23.89 | 59.99 | 29.939
| 89.081 | 5365 | 17.9 | 13.48 | 23.89 | 59.98 | 29.94
| 89.181 | 5368 | 17.99 | 13.56 | 23.89 | 59.98 | 29.94
| 89.281 | 5372 | 18.12 | 13.67 | 23.89 | 59.98 | 29.94
| 89.381 | 5376 | 18.27 | 13.79 | 23.89 | 59.98 | 29.94
| 89.481 | 5378 | 18.37 | 13.87 | 23.89 | 59.98 | 29.94
| 89.581 | 5377 | 18.42 | 13.91 | 23.89 | 59.98 | 29.94
| 89.681 | 5372 | 18.44 | 13.91 | 23.89 | 59.99 | 29.94
| 89.781 | 5365 | 18.42 | 13.88 | 23.89 | 59.99 | 29.94
| 89.881 | 5358 | 18.38 | 13.83 | 23.89 | 59.99 | 29.94
| 89.981 | 5350 | 18.32 | 13.77 | 23.89 | 59.99 | 29.94
| 90.081 | 5344 | 18.27 | 13.71 | 23.89 | 59.99 | 29.94
| 90.181 | 5343 | 18.26 | 13.7 | 23.89 | 59.99 | 29.94
| 90.281 | 5344 | 18.28 | 13.72 | 23.89 | 59.99 | 29.94
| 90.381 | 5348 | 18.32 | 13.76 | 23.89 | 59.99 | 29.94
| 90.481 | 5352 | 18.36 | 13.8 | 23.89 | 59.99 | 29.94
| 90.581 | 5354 | 18.39 | 13.83 | 23.89 | 59.99 | 29.941
| 90.681 | 5354 | 18.39 | 13.83 | 23.89 | 59.99 | 29.941
| 90.781 | 5350 | 18.36 | 13.79 | 23.89 | 59.99 | 29.941
| 90.881 | 5345 | 18.33 | 13.76 | 23.89 | 59.99 | 29.941
| 90.982 | 5341 | 18.32 | 13.75 | 23.89 | 59.99 | 29.942
| 91.082 | 5342 | 18.35 | 13.77 | 23.89 | 59.99 | 29.942
| 91.182 | 5347 | 18.39 | 13.81 | 23.89 | 59.99 | 29.942
| 91.282 | 5353 | 18.39 | 13.82 | 23.89 | 59.99 | 29.942
| 91.382 | 5354 | 18.32 | 13.78 | 23.89 | 59.99 | 29.943
| 91.482 | 5350 | 18.25 | 13.71 | 23.89 | 59.99 | 29.943
| 91.582 | 5344 | 18.18 | 13.65 | 23.89 | 59.99 | 29.942
| 91.682 | 5338 | 18.19 | 13.64 | 23.89 | 59.99 | 29.942
| 91.782 | 5336 | 18.26 | 13.68 | 23.89 | 59.99 | 29.942
| 91.882 | 5338 | 18.38 | 13.78 | 23.89 | 59.99 | 29.942
| 91.982 | 5342 | 18.53 | 13.9 | 23.89 | 59.99 | 29.942
| 92.082 | 5347 | 18.68 | 14.03 | 23.89 | 59.99 | 29.942
| 92.182 | 5352 | 18.8 | 14.13 | 23.89 | 59.99 | 29.942
| 92.282 | 5354 | 18.83 | 14.16 | 23.89 | 59.99 | 29.943
| 92.382 | 5353 | 18.79 | 14.12 | 23.89 | 59.99 | 29.943
| 92.482 | 5350 | 18.68 | 14.03 | 23.89 | 59.99 | 29.943
| 92.583 | 5346 | 18.57 | 13.95 | 23.89 | 59.99 | 29.944
| 92.683 | 5345 | 18.54 | 13.92 | 23.89 | 59.99 | 29.944
| 92.783 | 5347 | 18.61 | 13.97 | 23.89 | 59.99 | 29.944
| 92.883 | 5352 | 18.73 | 14.08 | 23.89 | 59.99 | 29.945
| 92.983 | 5361 | 18.88 | 14.21 | 23.89 | 59.99 | 29.945
| 93.083 | 5370 | 18.96 | 14.3 | 23.89 | 59.99 | 29.945
| 93.183 | 5376 | 18.96 | 14.31 | 23.89 | 59.99 | 29.945
| 93.283 | 5379 | 18.91 | 14.28 | 23.89 | 59.99 | 29.945
| 93.383 | 5377 | 18.83 | 14.22 | 23.89 | 59.99 | 29.945
| 93.483 | 5371 | 18.76 | 14.15 | 23.89 | 59.99 | 29.944
| 93.583 | 5363 | 18.69 | 14.08 | 23.89 | 59.99 | 29.944
| 93.683 | 5353 | 18.63 | 14 | 23.89 | 59.99 | 29.944
| 93.783 | 5342 | 18.58 | 13.94 | 23.89 | 59.99 | 29.944
| 93.883 | 5335 | 18.55 | 13.9 | 23.89 | 59.99 | 29.943
| 93.984 | 5331 | 18.56 | 13.89 | 23.89 | 59.99 | 29.943
| 94.084 | 5330 | 18.55 | 13.88 | 23.89 | 59.99 | 29.943
| 94.184 | 5331 | 18.53 | 13.87 | 23.89 | 59.99 | 29.943
| 94.284 | 5332 | 18.52 | 13.86 | 23.89 | 59.99 | 29.943
| 94.384 | 5337 | 18.53 | 13.89 | 23.89 | 59.99 | 29.943
| 94.484 | 5346 | 18.63 | 13.98 | 23.89 | 59.99 | 29.943
| 94.584 | 5356 | 18.74 | 14.1 | 23.89 | 59.99 | 29.942
| 94.684 | 5363 | 18.85 | 14.19 | 23.89 | 59.99 | 29.942
| 94.784 | 5364 | 18.9 | 14.23 | 23.89 | 59.99 | 29.942
| 94.884 | 5357 | 18.9 | 14.22 | 23.89 | 59.99 | 29.942
| 94.984 | 5347 | 18.87 | 14.17 | 23.89 | 59.99 | 29.942
| 95.084 | 5336 | 18.82 | 14.1 | 23.89 | 59.99 | 29.941
| 95.184 | 5328 | 18.75 | 14.03 | 23.89 | 59.99 | 29.941
| 95.284 | 5323 | 18.69 | 13.97 | 23.89 | 59.99 | 29.942
| 95.384 | 5323 | 18.67 | 13.96 | 23.89 | 59.99 | 29.942
| 95.484 | 5329 | 18.7 | 13.99 | 23.89 | 59.99 | 29.942
| 95.584 | 5338 | 18.74 | 14.04 | 23.89 | 59.99 | 29.943
| 95.684 | 5348 | 18.78 | 14.11 | 23.89 | 59.99 | 29.943
| 95.784 | 5356 | 18.8 | 14.14 | 23.89 | 59.99 | 29.944
| 95.884 | 5360 | 18.82 | 14.17 | 23.89 | 59.99 | 29.944
| 95.984 | 5363 | 18.88 | 14.22 | 23.89 | 59.99 | 29.945
| 96.085 | 5364 | 18.93 | 14.26 | 23.89 | 59.99 | 29.945
| 96.185 | 5362 | 18.97 | 14.28 | 23.89 | 59.99 | 29.945
| 96.285 | 5360 | 18.98 | 14.29 | 23.89 | 59.99 | 29.945
| 96.385 | 5357 | 18.96 | 14.26 | 23.89 | 59.99 | 29.945
| 96.485 | 5356 | 18.94 | 14.25 | 23.89 | 59.99 | 29.945
| 96.585 | 5355 | 18.92 | 14.23 | 23.89 | 59.99 | 29.945
| 96.685 | 5353 | 18.9 | 14.21 | 23.89 | 59.99 | 29.945
| 96.785 | 5347 | 18.87 | 14.17 | 23.89 | 59.99 | 29.946
| 96.885 | 5339 | 18.83 | 14.12 | 23.89 | 59.99 | 29.946
| 96.985 | 5330 | 18.79 | 14.06 | 23.89 | 59.99 | 29.946
| 97.085 | 5323 | 18.75 | 14.02 | 23.89 | 59.99 | 29.946
| 97.185 | 5318 | 18.71 | 13.98 | 23.89 | 59.99 | 29.945
| 97.285 | 5316 | 18.7 | 13.96 | 23.89 | 59.99 | 29.945
| 97.385 | 5316 | 18.71 | 13.97 | 23.89 | 59.99 | 29.944
| 97.485 | 5319 | 18.76 | 14.01 | 23.89 | 59.99 | 29.944
| 97.585 | 5328 | 18.85 | 14.1 | 23.89 | 59.99 | 29.944
| 97.686 | 5339 | 18.93 | 14.19 | 23.89 | 59.99 | 29.944
| 97.786 | 5351 | 19.01 | 14.29 | 23.89 | 59.99 | 29.943
| 97.886 | 5363 | 19.1 | 14.39 | 23.89 | 59.99 | 29.943
| 97.986 | 5372 | 19.16 | 14.46 | 23.89 | 59.99 | 29.943
| 98.086 | 5377 | 19.22 | 14.51 | 23.89 | 59.99 | 29.943
| 98.186 | 5379 | 19.23 | 14.53 | 23.89 | 59.99 | 29.943
| 98.286 | 5376 | 19.2 | 14.5 | 23.89 | 59.99 | 29.943
| 98.386 | 5370 | 19.15 | 14.44 | 23.89 | 59.99 | 29.943
| 98.486 | 5362 | 19.07 | 14.36 | 23.89 | 59.99 | 29.943
| 98.586 | 5351 | 18.98 | 14.27 | 23.89 | 59.99 | 29.944
| 98.687 | 5339 | 18.91 | 14.18 | 23.89 | 59.99 | 29.944
| 98.787 | 5327 | 18.87 | 14.12 | 23.89 | 59.99 | 29.944
| 98.887 | 5319 | 18.87 | 14.09 | 23.89 | 59.99 | 29.944
| 98.987 | 5317 | 18.85 | 14.08 | 23.89 | 59.99 | 29.944
| 99.087 | 5318 | 18.84 | 14.07 | 23.89 | 59.99 | 29.944
| 99.187 | 5321 | 18.81 | 14.06 | 23.89 | 59.99 | 29.944
| 99.287 | 5325 | 18.82 | 14.07 | 23.89 | 59.99 | 29.943
| 99.387 | 5332 | 18.86 | 14.12 | 23.89 | 59.99 | 29.943
| 99.488 | 5339 | 18.89 | 14.16 | 23.89 | 59.99 | 29.942
| 99.588 | 5341 | 18.84 | 14.13 | 23.89 | 59.99 | 29.941
| 99.688 | 5338 | 18.75 | 14.05 | 23.89 | 59.99 | 29.941
| 99.788 | 5330 | 18.66 | 13.97 | 23.89 | 59.99 | 29.94
| 99.888 | 5324 | 18.63 | 13.92 | 23.89 | 59.99 | 29.94
| 99.988 | 5323 | 18.64 | 13.94 | 23.89 | 59.99 | 29.94
| 100.088 | 5326 | 18.65 | 13.95 | 23.89 | 59.99 | 29.94
| 100.188 | 5329 | 18.62 | 13.94 | 23.89 | 59.99 | 29.94
| 100.288 | 5331 | 18.62 | 13.94 | 23.89 | 59.99 | 29.94
| 100.388 | 5334 | 18.67 | 13.99 | 23.89 | 59.99 | 29.94
| 100.488 | 5337 | 18.78 | 14.08 | 23.89 | 59.99 | 29.941
| 100.588 | 5343 | 18.92 | 14.19 | 23.89 | 59.99 | 29.941
| 100.689 | 5347 | 18.97 | 14.25 | 23.89 | 59.99 | 29.942
| 100.789 | 5348 | 18.94 | 14.23 | 23.89 | 59.99 | 29.942
| 100.889 | 5345 | 18.86 | 14.16 | 23.89 | 59.99 | 29.942
| 100.989 | 5339 | 18.75 | 14.05 | 23.89 | 59.99 | 29.943
| 101.089 | 5332 | 18.66 | 13.97 | 23.89 | 59.99 | 29.943
| 101.189 | 5328 | 18.63 | 13.94 | 23.89 | 59.99 | 29.943
| 101.289 | 5329 | 18.66 | 13.97 | 23.89 | 59.99 | 29.943
| 101.389 | 5334 | 18.72 | 14.03 | 23.89 | 59.99 | 29.942
| 101.489 | 5344 | 18.82 | 14.12 | 23.89 | 59.99 | 29.942
| 101.589 | 5352 | 18.91 | 14.21 | 23.89 | 59.99 | 29.942
| 101.689 | 5359 | 18.96 | 14.27 | 23.89 | 59.99 | 29.942
| 101.789 | 5362 | 18.98 | 14.29 | 23.89 | 59.99 | 29.941
| 101.889 | 5359 | 18.9 | 14.23 | 23.89 | 59.99 | 29.941
| 101.989 | 5353 | 18.78 | 14.12 | 23.89 | 59.99 | 29.941
| 102.089 | 5345 | 18.68 | 14.02 | 23.89 | 59.99 | 29.941
| 102.189 | 5339 | 18.62 | 13.96 | 23.89 | 59.99 | 29.942
| 102.289 | 5338 | 18.64 | 13.97 | 23.89 | 59.99 | 29.942
| 102.389 | 5340 | 18.66 | 14 | 23.89 | 59.99 | 29.942
| 102.489 | 5341 | 18.65 | 13.99 | 23.89 | 59.99 | 29.943
| 102.589 | 5342 | 18.62 | 13.97 | 23.89 | 59.99 | 29.943
| 102.689 | 5340 | 18.6 | 13.95 | 23.89 | 59.99 | 29.943
| 102.789 | 5337 | 18.61 | 13.95 | 23.89 | 59.99 | 29.943
| 102.889 | 5336 | 18.65 | 13.98 | 23.89 | 59.99 | 29.943
| 102.989 | 5336 | 18.68 | 14 | 23.89 | 59.99 | 29.943
| 103.089 | 5338 | 18.68 | 14.01 | 23.89 | 59.99 | 29.943
| 103.189 | 5338 | 18.66 | 13.99 | 23.89 | 59.99 | 29.943
| 103.289 | 5337 | 18.61 | 13.95 | 23.89 | 59.99 | 29.942
| 103.389 | 5334 | 18.57 | 13.91 | 23.89 | 59.99 | 29.942
| 103.489 | 5331 | 18.54 | 13.88 | 23.89 | 59.99 | 29.942
| 103.589 | 5329 | 18.51 | 13.85 | 23.89 | 59.99 | 29.942
| 103.689 | 5328 | 18.48 | 13.83 | 23.89 | 59.99 | 29.942
| 103.789 | 5328 | 18.47 | 13.82 | 23.89 | 59.99 | 29.941
| 103.889 | 5328 | 18.47 | 13.82 | 23.89 | 59.99 | 29.941
| 103.989 | 5329 | 18.51 | 13.85 | 23.89 | 59.99 | 29.941
| 104.089 | 5330 | 18.56 | 13.9 | 23.89 | 59.99 | 29.94
| 104.189 | 5331 | 18.62 | 13.94 | 23.89 | 59.99 | 29.94
| 104.289 | 5333 | 18.67 | 13.98 | 23.89 | 59.99 | 29.94
| 104.389 | 5335 | 18.68 | 14 | 23.89 | 59.99 | 29.94
| 104.49 | 5338 | 18.68 | 14 | 23.89 | 59.99 | 29.94
| 104.591 | 5339 | 18.63 | 13.97 | 23.89 | 59.99 | 29.94
| 104.691 | 5338 | 18.56 | 13.91 | 23.89 | 59.99 | 29.939
| 104.791 | 5335 | 18.48 | 13.84 | 23.89 | 59.99 | 29.939
| 104.891 | 5331 | 18.42 | 13.79 | 23.89 | 59.99 | 29.939
| 104.991 | 5329 | 18.39 | 13.76 | 23.89 | 59.99 | 29.939
| 105.091 | 5327 | 18.39 | 13.76 | 23.89 | 59.99 | 29.939
| 105.191 | 5328 | 18.42 | 13.78 | 23.89 | 59.99 | 29.939
| 105.291 | 5331 | 18.45 | 13.81 | 23.89 | 59.99 | 29.94
| 105.391 | 5334 | 18.45 | 13.82 | 23.89 | 59.99 | 29.94
| 105.491 | 5337 | 18.47 | 13.84 | 23.89 | 59.99 | 29.94
| 105.591 | 5339 | 18.47 | 13.85 | 23.89 | 59.99 | 29.94
| 105.691 | 5340 | 18.45 | 13.84 | 23.89 | 59.99 | 29.94
| 105.791 | 5340 | 18.43 | 13.82 | 23.89 | 59.99 | 29.94
| 105.891 | 5340 | 18.39 | 13.79 | 23.89 | 59.99 | 29.941
| 105.992 | 5342 | 18.39 | 13.79 | 23.89 | 59.99 | 29.942
| 106.093 | 5344 | 18.43 | 13.83 | 23.89 | 59.99 | 29.943
| 106.193 | 5348 | 18.52 | 13.91 | 23.89 | 59.99 | 29.944
| 106.293 | 5353 | 18.63 | 14.01 | 23.89 | 59.99 | 29.945
| 106.393 | 5356 | 18.74 | 14.09 | 23.89 | 59.99 | 29.946
| 106.493 | 5359 | 18.83 | 14.17 | 23.89 | 59.99 | 29.947
| 106.593 | 5360 | 18.88 | 14.21 | 23.89 | 59.99 | 29.948
| 106.693 | 5360 | 18.89 | 14.22 | 23.89 | 59.99 | 29.948
| 106.793 | 5360 | 18.91 | 14.23 | 23.89 | 59.99 | 29.948
| 106.893 | 5359 | 18.94 | 14.25 | 23.89 | 59.99 | 29.948
| 106.994 | 5359 | 18.99 | 14.29 | 23.89 | 59.99 | 29.948
| 107.094 | 5360 | 19.04 | 14.33 | 23.89 | 59.99 | 29.948
| 107.195 | 5360 | 19.01 | 14.31 | 23.89 | 59.99 | 29.948
| 107.295 | 5356 | 18.9 | 14.22 | 23.89 | 59.99 | 29.947
| 107.395 | 5349 | 18.73 | 14.07 | 23.89 | 59.99 | 29.947
| 107.495 | 5339 | 18.54 | 13.9 | 23.89 | 59.99 | 29.947
| 107.595 | 5332 | 18.42 | 13.79 | 23.89 | 59.99 | 29.947
| 107.695 | 5329 | 18.39 | 13.77 | 23.89 | 59.99 | 29.947
| 107.795 | 5331 | 18.46 | 13.82 | 23.89 | 59.99 | 29.947
| 107.895 | 5339 | 18.59 | 13.93 | 23.89 | 59.99 | 29.947
| 107.995 | 5349 | 18.72 | 14.06 | 23.89 | 59.99 | 29.947
| 108.095 | 5356 | 18.82 | 14.15 | 23.89 | 59.99 | 29.947
| 108.195 | 5358 | 18.86 | 14.19 | 23.89 | 59.99 | 29.947
| 108.296 | 5356 | 18.88 | 14.2 | 23.89 | 59.99 | 29.947
| 108.396 | 5351 | 18.88 | 14.19 | 23.89 | 59.99 | 29.948
| 108.496 | 5346 | 18.86 | 14.16 | 23.89 | 59.99 | 29.948
| 108.596 | 5342 | 18.83 | 14.13 | 23.89 | 59.99 | 29.948
| 108.696 | 5338 | 18.78 | 14.08 | 23.89 | 59.99 | 29.948
| 108.796 | 5334 | 18.73 | 14.03 | 23.89 | 59.99 | 29.948
| 108.896 | 5331 | 18.7 | 14 | 23.89 | 59.99 | 29.948
| 108.996 | 5329 | 18.71 | 14 | 23.89 | 59.99 | 29.948
| 109.096 | 5330 | 18.76 | 14.04 | 23.89 | 59.99 | 29.948
| 109.196 | 5335 | 18.88 | 14.14 | 23.89 | 59.99 | 29.948
| 109.296 | 5343 | 19.01 | 14.26 | 23.89 | 59.99 | 29.948
| 109.396 | 5353 | 19.13 | 14.38 | 23.89 | 59.99 | 29.948
| 109.496 | 5362 | 19.21 | 14.46 | 23.89 | 59.99 | 29.948
| 109.596 | 5366 | 19.24 | 14.5 | 23.89 | 59.99 | 29.948
| 109.696 | 5366 | 19.22 | 14.48 | 23.89 | 59.99 | 29.948
| 109.796 | 5362 | 19.17 | 14.43 | 23.89 | 59.99 | 29.948
| 109.896 | 5353 | 19.09 | 14.35 | 23.89 | 59.99 | 29.948
| 109.996 | 5343 | 19.02 | 14.27 | 23.89 | 59.99 | 29.948
| 110.096 | 5336 | 18.98 | 14.23 | 23.89 | 59.99 | 29.948
| 110.196 | 5332 | 18.98 | 14.21 | 23.89 | 59.99 | 29.947
| 110.297 | 5332 | 19.01 | 14.23 | 23.89 | 59.99 | 29.946
| 110.397 | 5335 | 19.04 | 14.27 | 23.89 | 59.99 | 29.946
| 110.497 | 5339 | 19.06 | 14.29 | 23.89 | 59.99 | 29.945
| 110.597 | 5344 | 19.05 | 14.3 | 23.89 | 59.99 | 29.945
| 110.697 | 5347 | 19.03 | 14.29 | 23.89 | 59.99 | 29.944
| 110.797 | 5346 | 19.01 | 14.28 | 23.89 | 59.99 | 29.944
| 110.897 | 5345 | 19.01 | 14.27 | 23.89 | 59.99 | 29.943
| 110.997 | 5344 | 19.03 | 14.29 | 23.89 | 59.99 | 29.943
| 111.098 | 5345 | 19.05 | 14.3 | 23.89 | 59.99 | 29.943
| 111.198 | 5345 | 19.02 | 14.28 | 23.89 | 59.99 | 29.942
| 111.298 | 5341 | 18.91 | 14.18 | 23.89 | 59.99 | 29.942
| 111.398 | 5333 | 18.74 | 14.04 | 23.89 | 59.99 | 29.943
| 111.498 | 5325 | 18.58 | 13.89 | 23.89 | 59.99 | 29.943
| 111.598 | 5319 | 18.47 | 13.8 | 23.89 | 59.99 | 29.943
| 111.699 | 5316 | 18.43 | 13.76 | 23.89 | 59.99 | 29.943
| 111.799 | 5316 | 18.43 | 13.76 | 23.89 | 59.99 | 29.943
| 111.899 | 5317 | 18.45 | 13.78 | 23.89 | 59.99 | 29.943
| 111.999 | 5316 | 18.44 | 13.77 | 23.89 | 59.99 | 29.943
| 112.099 | 5316 | 18.38 | 13.72 | 23.89 | 59.99 | 29.943
| 112.199 | 5315 | 18.26 | 13.63 | 23.89 | 59.99 | 29.943
| 112.299 | 5310 | 18.07 | 13.47 | 23.89 | 59.99 | 29.943
| 112.399 | 5303 | 17.87 | 13.31 | 23.89 | 59.99 | 29.942
| 112.499 | 5295 | 17.65 | 13.13 | 23.89 | 59.99 | 29.942
| 112.599 | 5285 | 17.41 | 12.92 | 23.89 | 59.99 | 29.942
| 112.699 | 5275 | 17.16 | 12.71 | 23.89 | 59.99 | 29.942
| 112.799 | 5264 | 16.88 | 12.48 | 23.89 | 59.99 | 29.943
| 112.899 | 5251 | 16.6 | 12.24 | 23.89 | 59.99 | 29.943
| 112.999 | 5241 | 16.39 | 12.07 | 23.89 | 59.99 | 29.943
| 113.099 | 5236 | 16.24 | 11.94 | 23.89 | 59.99 | 29.943
| 113.199 | 5236 | 16.18 | 11.9 | 23.89 | 59.99 | 29.943
| 113.299 | 5242 | 16.17 | 11.91 | 23.89 | 59.99 | 29.943
| 113.399 | 5249 | 16.16 | 11.91 | 23.89 | 59.99 | 29.943
| 113.499 | 5254 | 16.11 | 11.88 | 23.89 | 59.99 | 29.943
| 113.599 | 5254 | 16 | 11.81 | 23.89 | 59.99 | 29.943
| 113.699 | 5251 | 15.84 | 11.68 | 23.89 | 59.99 | 29.943
| 113.799 | 5247 | 15.66 | 11.54 | 23.89 | 59.99 | 29.942
| 113.899 | 5245 | 15.5 | 11.42 | 23.89 | 59.99 | 29.942
| 113.999 | 5246 | 15.37 | 11.33 | 23.89 | 59.99 | 29.942
| 114.099 | 5249 | 15.3 | 11.28 | 23.89 | 59.99 | 29.942
| 114.199 | 5253 | 15.28 | 11.27 | 23.89 | 59.99 | 29.942
| 114.299 | 5257 | 15.23 | 11.24 | 23.89 | 59.99 | 29.942
| 114.399 | 5259 | 15.16 | 11.2 | 23.89 | 59.99 | 29.942
| 114.499 | 5259 | 15.05 | 11.12 | 23.89 | 59.99 | 29.942
| 114.599 | 5255 | 14.93 | 11.02 | 23.89 | 59.99 | 29.942
| 114.699 | 5251 | 14.85 | 10.95 | 23.89 | 59.99 | 29.943
| 114.799 | 5247 | 14.78 | 10.89 | 23.89 | 59.99 | 29.943
| 114.899 | 5246 | 14.73 | 10.85 | 23.89 | 59.99 | 29.943
| 114.999 | 5248 | 14.69 | 10.83 | 23.89 | 59.99 | 29.943
| 115.099 | 5252 | 14.67 | 10.82 | 23.89 | 59.99 | 29.944
| 115.199 | 5259 | 14.69 | 10.85 | 23.89 | 59.99 | 29.944
| 115.299 | 5268 | 14.74 | 10.9 | 23.89 | 59.99 | 29.944
| 115.399 | 5278 | 14.81 | 10.97 | 23.89 | 59.99 | 29.944
| 115.499 | 5286 | 14.87 | 11.04 | 23.89 | 59.99 | 29.944
| 115.599 | 5292 | 14.91 | 11.08 | 23.89 | 59.99 | 29.945
| 115.699 | 5297 | 14.95 | 11.12 | 23.89 | 59.99 | 29.945
| 115.799 | 5304 | 14.98 | 11.15 | 23.89 | 59.99 | 29.945
| 115.899 | 5313 | 15.03 | 11.21 | 23.89 | 59.99 | 29.945
| 115.999 | 5323 | 15.1 | 11.29 | 23.89 | 59.99 | 29.945
| 116.099 | 5333 | 15.19 | 11.38 | 23.89 | 59.99 | 29.945
| 116.199 | 5341 | 15.31 | 11.48 | 23.89 | 59.99 | 29.945
| 116.299 | 5349 | 15.43 | 11.59 | 23.89 | 59.99 | 29.945
| 116.399 | 5358 | 15.57 | 11.71 | 23.89 | 59.99 | 29.945
| 116.499 | 5368 | 15.67 | 11.81 | 23.89 | 59.99 | 29.945
| 116.6 | 5374 | 15.71 | 11.85 | 23.89 | 59.99 | 29.945
| 116.705 | 5375 | 15.7 | 11.85 | 23.89 | 59.99 | 29.946
| 116.805 | 5374 | 15.68 | 11.84 | 23.89 | 59.99 | 29.946
| 116.905 | 5373 | 15.75 | 11.88 | 23.89 | 59.99 | 29.946
| 117.005 | 5378 | 15.89 | 12 | 23.89 | 59.99 | 29.946
| 117.105 | 5386 | 16.04 | 12.13 | 23.89 | 59.99 | 29.946
| 117.205 | 5394 | 16.17 | 12.25 | 23.89 | 59.99 | 29.947
| 117.306 | 5397 | 16.21 | 12.29 | 23.89 | 59.99 | 29.947
| 117.406 | 5393 | 16.2 | 12.27 | 23.89 | 59.99 | 29.947
| 117.506 | 5387 | 16.16 | 12.22 | 23.89 | 59.99 | 29.947
| 117.606 | 5380 | 16.07 | 12.14 | 23.89 | 59.99 | 29.947
| 117.706 | 5374 | 15.99 | 12.07 | 23.89 | 59.99 | 29.946
| 117.806 | 5371 | 15.92 | 12.01 | 23.89 | 59.99 | 29.946
| 117.906 | 5370 | 15.9 | 11.99 | 23.89 | 59.99 | 29.946
| 118.006 | 5370 | 15.92 | 12.01 | 23.89 | 59.99 | 29.946
| 118.107 | 5371 | 15.98 | 12.05 | 23.89 | 59.99 | 29.946
| 118.207 | 5369 | 16.03 | 12.09 | 23.89 | 59.99 | 29.946
| 118.307 | 5365 | 16.06 | 12.1 | 23.89 | 59.99 | 29.946
| 118.407 | 5359 | 16.07 | 12.09 | 23.89 | 59.99 | 29.946
| 118.507 | 5353 | 16.04 | 12.06 | 23.89 | 59.99 | 29.946
| 118.607 | 5350 | 16.02 | 12.04 | 23.89 | 59.99 | 29.945
| 118.707 | 5349 | 16.02 | 12.03 | 23.89 | 59.99 | 29.944
| 118.807 | 5349 | 16.04 | 12.05 | 23.89 | 59.99 | 29.944
| 118.907 | 5348 | 16.07 | 12.07 | 23.89 | 59.99 | 29.943
| 119.007 | 5347 | 16.07 | 12.07 | 23.89 | 59.99 | 29.943
| 119.108 | 5345 | 16.07 | 12.06 | 23.89 | 59.99 | 29.943
| 119.208 | 5344 | 16.06 | 12.05 | 23.89 | 59.99 | 29.943
| 119.308 | 5345 | 16.07 | 12.06 | 23.89 | 59.99 | 29.943
| 119.408 | 5347 | 16.08 | 12.07 | 23.89 | 59.99 | 29.943
| 119.508 | 5349 | 16.09 | 12.09 | 23.89 | 59.99 | 29.943
| 119.608 | 5351 | 16.11 | 12.1 | 23.89 | 59.99 | 29.943
| 119.708 | 5352 | 16.12 | 12.11 | 23.89 | 59.99 | 29.943
| 119.808 | 5353 | 16.13 | 12.13 | 23.89 | 59.99 | 29.943
| 119.909 | 5354 | 16.17 | 12.16 | 23.89 | 59.99 | 29.943
| 120.009 | 5359 | 16.24 | 12.22 | 23.89 | 59.99 | 29.942
| 120.109 | 5367 | 16.37 | 12.34 | 23.89 | 59.99 | 29.942
| 120.209 | 5379 | 16.55 | 12.5 | 23.89 | 59.99 | 29.941
| 0 | 0 | 0 | 0 | 0 | 0 | 0
| 0 | 0 | 0 | 0 | 0 | 0 | 0
| 0 | 0 | 0 | 0 | 0 | 0 | 0
| 120.209 | 5342 | 17.94 | 13.46 | 23.69 | 59.99 | 29.942
MODE 5
DYNOmite Test Run: Minnesota Duluth on 2007-03-22 @ 14-05-28
Date: 3/22/2007
Correction Method: Observed
| Sec (Seconds) | RPM (RPM) | Torque (N-m) | Hp (Hp) | A-Temp (Degree C) | Humid (%) | Baro (in Hg)
| 0 | 1558 | 0.779 | 0.17 | 21.67 | 59.98 | 29.948
| 0.1 | 1555 | 0.749 | 0.164 | 21.67 | 59.98 | 29.948
| 0.2 | 1551 | 0.731 | 0.159 | 21.67 | 59.99 | 29.948
| 0.3 | 1547 | 0.745 | 0.162 | 21.67 | 59.99 | 29.948
| 0.4 | 1545 | 0.784 | 0.17 | 21.67 | 59.99 | 29.948
| 0.5 | 1546 | 0.829 | 0.18 | 21.67 | 59.99 | 29.948
| 0.6 | 1548 | 0.834 | 0.181 | 21.67 | 59.99 | 29.948
| 0.7 | 1549 | 0.813 | 0.177 | 21.67 | 59.99 | 29.948
| 0.8 | 1549 | 0.774 | 0.168 | 21.67 | 59.99 | 29.947
| 0.9 | 1546 | 0.739 | 0.161 | 21.67 | 59.99 | 29.947
| 1 | 1543 | 0.734 | 0.159 | 21.67 | 59.99 | 29.947
| 1.1 | 1540 | 0.74 | 0.16 | 21.67 | 59.99 | 29.947
| 1.2 | 1537 | 0.777 | 0.168 | 21.67 | 59.99 | 29.947
| 1.3 | 1538 | 0.822 | 0.178 | 21.67 | 59.99 | 29.947
| 1.4 | 1539 | 0.853 | 0.184 | 21.67 | 59.98 | 29.948
| 1.5 | 1543 | 0.876 | 0.19 | 21.67 | 59.98 | 29.948
| 1.6 | 1547 | 0.87 | 0.189 | 21.67 | 59.98 | 29.948
| 1.7 | 1551 | 0.845 | 0.184 | 21.67 | 59.98 | 29.948
| 1.8 | 1553 | 0.814 | 0.177 | 21.67 | 59.98 | 29.947
| 1.9 | 1553 | 0.766 | 0.167 | 21.67 | 59.98 | 29.947
| 2 | 1550 | 0.731 | 0.159 | 21.67 | 59.98 | 29.947
| 2.1 | 1547 | 0.717 | 0.156 | 21.67 | 59.99 | 29.947
| 2.2 | 1542 | 0.729 | 0.158 | 21.67 | 59.99 | 29.947
| 2.3 | 1539 | 0.775 | 0.167 | 21.67 | 59.99 | 29.947
| 2.4 | 1539 | 0.817 | 0.177 | 21.67 | 59.99 | 29.947
| 2.5 | 1541 | 0.832 | 0.18 | 21.67 | 59.99 | 29.947
| 2.6 | 1543 | 0.837 | 0.181 | 21.67 | 59.99 | 29.947
| 2.7 | 1544 | 0.828 | 0.18 | 21.67 | 59.98 | 29.947
| 2.8 | 1545 | 0.817 | 0.177 | 21.67 | 59.98 | 29.947
| 2.9 | 1545 | 0.834 | 0.181 | 21.67 | 59.98 | 29.947
| 3 | 1547 | 0.846 | 0.184 | 21.67 | 59.98 | 29.947
| 3.1 | 1550 | 0.827 | 0.18 | 21.67 | 59.98 | 29.947
| 3.511 | 1550 | 0.667 | 0.145 | 21.67 | 59.98 | 29.947
| 3.611 | 1545 | 0.693 | 0.15 | 21.67 | 59.99 | 29.947
| 3.711 | 1540 | 0.75 | 0.162 | 21.67 | 59.99 | 29.947
| 3.811 | 1539 | 0.81 | 0.175 | 21.67 | 59.99 | 29.947
| 3.911 | 1540 | 0.827 | 0.179 | 21.67 | 59.99 | 29.947
| 4.011 | 1541 | 0.808 | 0.175 | 21.67 | 59.99 | 29.947
| 4.111 | 1540 | 0.777 | 0.168 | 21.67 | 59.99 | 29.947
| 4.211 | 1538 | 0.757 | 0.164 | 21.67 | 59.99 | 29.947
| 4.311 | 1536 | 0.758 | 0.164 | 21.67 | 59.99 | 29.946
| 4.411 | 1534 | 0.801 | 0.173 | 21.67 | 59.99 | 29.946
| 4.511 | 1535 | 0.859 | 0.185 | 21.67 | 59.99 | 29.946
| 4.611 | 1539 | 0.901 | 0.195 | 21.55 | 59.99 | 29.946
| 4.711 | 1545 | 0.929 | 0.202 | 21.23 | 59.99 | 29.946
| 4.811 | 1552 | 0.913 | 0.199 | 21.11 | 59.99 | 29.947
| 4.911 | 1557 | 0.875 | 0.191 | 21.11 | 59.99 | 29.947
| 5.011 | 1561 | 0.848 | 0.186 | 21.11 | 59.99 | 29.947
| 5.111 | 1564 | 0.797 | 0.175 | 21.11 | 59.99 | 29.947
| 5.491 | 1559 | 0.677 | 0.148 | 21.11 | 59.99 | 29.947
| 5.591 | 1555 | 0.679 | 0.148 | 21.11 | 59.99 | 29.947
| 5.691 | 1548 | 0.661 | 0.144 | 21.11 | 59.99 | 29.947
| 5.791 | 1541 | 0.653 | 0.141 | 21.11 | 59.99 | 29.947
| 5.891 | 1533 | 0.66 | 0.142 | 21.11 | 59.99 | 29.947
| 5.991 | 1525 | 0.706 | 0.151 | 21.11 | 59.98 | 29.947
| 6.091 | 1521 | 0.822 | 0.176 | 21.11 | 59.99 | 29.947
| 6.191 | 1526 | 0.926 | 0.198 | 21.11 | 59.99 | 29.947
| 6.291 | 1534 | 0.968 | 0.209 | 21.11 | 59.99 | 29.947
| 6.391 | 1544 | 0.959 | 0.208 | 21.11 | 59.99 | 29.947
| 6.491 | 1552 | 0.893 | 0.195 | 21.11 | 59.99 | 29.947
| 6.591 | 1555 | 0.82 | 0.179 | 21.11 | 59.99 | 29.947
| 6.691 | 1555 | 0.78 | 0.17 | 21.11 | 59.99 | 29.948
| 6.791 | 1553 | 0.78 | 0.17 | 21.11 | 59.99 | 29.948
| 6.891 | 1552 | 0.816 | 0.178 | 21.11 | 59.99 | 29.948
| 6.991 | 1554 | 0.862 | 0.188 | 21.11 | 59.99 | 29.948
| 7.091 | 1558 | 0.887 | 0.194 | 21.11 | 59.99 | 29.948
| 7.191 | 1562 | 0.785 | 0.172 | 21.11 | 59.99 | 29.948
| 7.506 | 1553 | 0.665 | 0.145 | 21.11 | 59.99 | 29.948
| 7.606 | 1546 | 0.714 | 0.155 | 21.11 | 59.99 | 29.948
| 7.706 | 1543 | 0.777 | 0.168 | 21.11 | 59.99 | 29.948
| 7.806 | 1543 | 0.823 | 0.178 | 21.11 | 59.99 | 29.949
| 7.906 | 1545 | 0.84 | 0.182 | 21.11 | 59.99 | 29.949
| 8.006 | 1546 | 0.825 | 0.179 | 21.11 | 59.99 | 29.949
| 8.106 | 1547 | 0.808 | 0.176 | 21.11 | 59.99 | 29.95
| 8.206 | 1546 | 0.795 | 0.173 | 21.11 | 59.99 | 29.95
| 8.306 | 1545 | 0.798 | 0.173 | 21.11 | 59.99 | 29.95
| 8.406 | 1545 | 0.799 | 0.173 | 21.11 | 59.99 | 29.95
| 8.506 | 1545 | 0.804 | 0.174 | 21.11 | 59.99 | 29.95
| 8.607 | 1545 | 0.816 | 0.177 | 21.11 | 59.98 | 29.951
| 8.707 | 1545 | 0.812 | 0.176 | 21.11 | 59.98 | 29.951
| 8.807 | 1544 | 0.822 | 0.178 | 21.11 | 59.98 | 29.951
| 8.907 | 1544 | 0.83 | 0.18 | 21.11 | 59.98 | 29.951
| 9.007 | 1544 | 0.829 | 0.18 | 21.11 | 59.99 | 29.951
| 9.107 | 1544 | 0.832 | 0.18 | 21.11 | 59.99 | 29.951
| 9.207 | 1545 | 0.82 | 0.178 | 21.11 | 59.99 | 29.951
| 9.307 | 1544 | 0.792 | 0.172 | 21.11 | 59.99 | 29.951
| 9.407 | 1542 | 0.787 | 0.17 | 21.11 | 59.98 | 29.951
| 9.507 | 1541 | 0.797 | 0.172 | 21.11 | 59.98 | 29.951
| 9.607 | 1540 | 0.809 | 0.175 | 21.11 | 59.98 | 29.951
| 9.707 | 1540 | 0.838 | 0.181 | 21.11 | 59.98 | 29.951
| 9.807 | 1541 | 0.85 | 0.184 | 21.11 | 59.98 | 29.951
| 9.907 | 1543 | 0.845 | 0.183 | 21.11 | 59.98 | 29.951
| 10.007 | 1544 | 0.84 | 0.182 | 21.11 | 59.99 | 29.952
| 10.107 | 1545 | 0.821 | 0.178 | 21.11 | 59.99 | 29.951
| 10.207 | 1545 | 0.797 | 0.173 | 21.11 | 59.99 | 29.951
| 10.307 | 1544 | 0.776 | 0.168 | 21.11 | 59.99 | 29.951
| 10.407 | 1541 | 0.765 | 0.166 | 21.11 | 59.99 | 29.951
| 10.507 | 1539 | 0.779 | 0.168 | 21.11 | 59.99 | 29.951
| 10.607 | 1538 | 0.803 | 0.174 | 21.11 | 59.99 | 29.951
| 10.707 | 1538 | 0.819 | 0.177 | 21.11 | 59.99 | 29.951
| 10.807 | 1539 | 0.824 | 0.178 | 21.11 | 59.99 | 29.951
| 10.907 | 1540 | 0.811 | 0.175 | 21.11 | 59.99 | 29.951
| 11.007 | 1539 | 0.805 | 0.174 | 21.11 | 59.99 | 29.95
| 11.107 | 1539 | 0.821 | 0.177 | 21.11 | 59.99 | 29.95
| 11.207 | 1540 | 0.836 | 0.181 | 21.11 | 59.99 | 29.95
| 11.308 | 1541 | 0.84 | 0.182 | 21.11 | 59.99 | 29.95
| 11.408 | 1543 | 0.824 | 0.179 | 21.11 | 59.99 | 29.949
| 11.508 | 1543 | 0.796 | 0.172 | 21.11 | 59.99 | 29.949
| 11.608 | 1541 | 0.774 | 0.168 | 21.11 | 59.99 | 29.949
| 11.708 | 1539 | 0.764 | 0.165 | 21.11 | 59.99 | 29.949
| 11.808 | 1536 | 0.772 | 0.166 | 21.11 | 59.99 | 29.949
| 11.908 | 1535 | 0.788 | 0.17 | 21.11 | 59.99 | 29.949
| 12.008 | 1535 | 0.801 | 0.173 | 21.11 | 59.99 | 29.949
| 12.108 | 1536 | 0.813 | 0.175 | 21.11 | 59.99 | 29.949
| 12.208 | 1539 | 0.831 | 0.18 | 21.11 | 59.99 | 29.949
| 12.308 | 1542 | 0.853 | 0.185 | 21.11 | 59.99 | 29.949
| 12.408 | 1545 | 0.855 | 0.186 | 21.11 | 59.99 | 29.949
| 12.509 | 1547 | 0.847 | 0.184 | 21.11 | 59.99 | 29.949
| 12.609 | 1549 | 0.81 | 0.176 | 21.11 | 59.99 | 29.949
| 12.709 | 1548 | 0.767 | 0.167 | 21.11 | 59.99 | 29.949
| 12.809 | 1546 | 0.759 | 0.165 | 21.11 | 59.99 | 29.949
| 12.909 | 1544 | 0.767 | 0.166 | 21.11 | 59.99 | 29.95
| 13.009 | 1542 | 0.787 | 0.17 | 21.11 | 59.99 | 29.95
| 13.109 | 1541 | 0.805 | 0.174 | 21.11 | 59.99 | 29.95
| 13.209 | 1542 | 0.82 | 0.177 | 21.11 | 59.99 | 29.95
| 13.309 | 1543 | 0.831 | 0.18 | 21.11 | 59.99 | 29.95
| 13.409 | 1545 | 0.85 | 0.184 | 21.11 | 59.99 | 29.95
| 13.509 | 1548 | 0.86 | 0.187 | 21.11 | 59.99 | 29.95
| 13.609 | 1551 | 0.85 | 0.185 | 21.11 | 59.99 | 29.95
| 13.709 | 1553 | 0.835 | 0.182 | 21.11 | 59.99 | 29.95
| 13.809 | 1554 | 0.796 | 0.174 | 21.11 | 59.99 | 29.95
| 13.909 | 1552 | 0.753 | 0.164 | 21.11 | 59.99 | 29.95
| 14.009 | 1547 | 0.729 | 0.158 | 21.11 | 59.99 | 29.949
| 14.109 | 1543 | 0.73 | 0.158 | 21.11 | 59.99 | 29.949
| 14.209 | 1539 | 0.78 | 0.169 | 21.11 | 59.99 | 29.949
| 14.309 | 1540 | 0.84 | 0.182 | 21.11 | 59.99 | 29.949
| 14.409 | 1544 | 0.851 | 0.184 | 21.11 | 59.99 | 29.949
| 14.509 | 1546 | 0.822 | 0.178 | 21.11 | 59.99 | 29.95
| 14.609 | 1546 | 0.771 | 0.168 | 21.11 | 59.99 | 29.95
| 14.709 | 1543 | 0.735 | 0.159 | 21.11 | 59.99 | 29.949
| 14.809 | 1539 | 0.757 | 0.164 | 21.11 | 59.99 | 29.949
| 14.909 | 1538 | 0.817 | 0.176 | 21.11 | 59.99 | 29.949
| 15.009 | 1540 | 0.872 | 0.189 | 21.11 | 59.99 | 29.95
| 15.109 | 1545 | 0.899 | 0.195 | 21.11 | 59.99 | 29.95
| 15.209 | 1549 | 0.882 | 0.192 | 21.11 | 59.99 | 29.95
| 15.309 | 1551 | 0.824 | 0.18 | 21.11 | 59.99 | 29.95
| 15.409 | 1550 | 0.75 | 0.163 | 21.11 | 59.99 | 29.95
| 15.509 | 1544 | 0.71 | 0.154 | 21.11 | 59.99 | 29.951
| 15.609 | 1538 | 0.738 | 0.159 | 21.11 | 59.99 | 29.951
| 15.709 | 1536 | 0.817 | 0.176 | 21.11 | 59.99 | 29.951
| 15.809 | 1539 | 0.909 | 0.197 | 21.11 | 59.99 | 29.951
| 15.909 | 1546 | 0.952 | 0.207 | 21.11 | 59.99 | 29.951
| 16.009 | 1553 | 0.905 | 0.197 | 21.11 | 59.99 | 29.951
| 16.109 | 1555 | 0.814 | 0.178 | 21.11 | 59.99 | 29.951
| 16.209 | 1553 | 0.742 | 0.162 | 21.11 | 59.99 | 29.951
| 16.309 | 1548 | 0.714 | 0.155 | 21.11 | 59.99 | 29.951
| 16.409 | 1543 | 0.736 | 0.159 | 21.11 | 59.99 | 29.95
| 16.509 | 1541 | 0.774 | 0.168 | 21.11 | 59.99 | 29.95
| 16.609 | 1541 | 0.799 | 0.173 | 21.11 | 59.99 | 29.949
| 16.709 | 1540 | 0.801 | 0.173 | 21.11 | 59.99 | 29.949
| 16.809 | 1540 | 0.796 | 0.172 | 21.11 | 59.99 | 29.949
| 16.91 | 1539 | 0.798 | 0.173 | 21.11 | 59.99 | 29.949
| 17.01 | 1539 | 0.793 | 0.171 | 21.11 | 59.99 | 29.948
| 17.11 | 1538 | 0.792 | 0.171 | 21.11 | 59.99 | 29.948
| 17.21 | 1538 | 0.797 | 0.172 | 21.11 | 59.99 | 29.948
| 17.31 | 1538 | 0.806 | 0.174 | 21.11 | 59.99 | 29.948
| 17.41 | 1538 | 0.829 | 0.179 | 21.11 | 59.99 | 29.948
| 17.51 | 1540 | 0.843 | 0.182 | 21.11 | 59.98 | 29.948
| 17.61 | 1541 | 0.836 | 0.181 | 21.11 | 59.98 | 29.948
| 17.71 | 1542 | 0.82 | 0.178 | 21.11 | 59.98 | 29.948
| 17.81 | 1542 | 0.812 | 0.176 | 21.11 | 59.98 | 29.948
| 17.91 | 1543 | 0.815 | 0.177 | 21.11 | 59.98 | 29.948
| 18.01 | 1543 | 0.837 | 0.181 | 21.11 | 59.99 | 29.948
| 18.11 | 1546 | 0.845 | 0.184 | 21.11 | 59.99 | 29.948
| 18.21 | 1547 | 0.839 | 0.182 | 21.11 | 59.99 | 29.948
| 18.31 | 1549 | 0.838 | 0.182 | 21.11 | 59.99 | 29.948
| 18.41 | 1550 | 0.813 | 0.177 | 21.11 | 59.99 | 29.948
| 18.51 | 1549 | 0.796 | 0.173 | 21.11 | 59.99 | 29.948
| 18.61 | 1548 | 0.788 | 0.171 | 21.11 | 59.99 | 29.948
| 18.71 | 1546 | 0.772 | 0.168 | 21.11 | 59.99 | 29.948
| 18.81 | 1544 | 0.788 | 0.171 | 21.11 | 59.99 | 29.948
| 18.91 | 1544 | 0.808 | 0.175 | 21.11 | 59.99 | 29.948
| 19.01 | 1544 | 0.818 | 0.177 | 21.11 | 59.99 | 29.949
| 19.11 | 1545 | 0.837 | 0.182 | 21.11 | 59.99 | 29.949
| 19.21 | 1548 | 0.841 | 0.183 | 21.11 | 59.99 | 29.949
| 19.31 | 1550 | 0.823 | 0.179 | 21.11 | 59.99 | 29.949
| 19.41 | 1550 | 0.794 | 0.173 | 21.11 | 59.99 | 29.949
| 19.51 | 1549 | 0.763 | 0.166 | 21.11 | 59.99 | 29.95
| 19.61 | 1547 | 0.744 | 0.162 | 21.11 | 59.99 | 29.95
| 19.71 | 1544 | 0.767 | 0.166 | 21.11 | 59.99 | 29.95
| 19.81 | 1543 | 0.808 | 0.175 | 21.11 | 59.99 | 29.951
| 19.91 | 1544 | 0.813 | 0.176 | 21.11 | 59.99 | 29.951
| 20.01 | 1545 | 0.795 | 0.172 | 21.11 | 59.99 | 29.951
| 20.11 | 1544 | 0.749 | 0.162 | 21.11 | 59.99 | 29.951
| 20.21 | 1540 | 0.711 | 0.154 | 21.11 | 59.99 | 29.951
| 20.36 | 1535 | 0.749 | 0.161 | 21.11 | 59.99 | 29.951
| 20.46 | 1533 | 0.795 | 0.171 | 21.11 | 59.99 | 29.951
| 20.561 | 1534 | 0.847 | 0.182 | 21.11 | 59.99 | 29.951
| 20.661 | 1537 | 0.87 | 0.188 | 21.11 | 59.99 | 29.951
| 20.761 | 1540 | 0.855 | 0.185 | 21.11 | 59.99 | 29.951
| 20.861 | 1543 | 0.835 | 0.181 | 21.11 | 59.99 | 29.951
| 20.961 | 1544 | 0.795 | 0.172 | 21.11 | 59.99 | 29.951
| 21.061 | 1542 | 0.776 | 0.168 | 21.11 | 59.99 | 29.952
| 21.161 | 1541 | 0.795 | 0.172 | 21.11 | 59.99 | 29.952
| 21.261 | 1542 | 0.82 | 0.178 | 21.11 | 59.99 | 29.952
| 21.361 | 1543 | 0.837 | 0.181 | 21.11 | 59.99 | 29.952
| 21.461 | 1546 | 0.835 | 0.181 | 21.11 | 59.99 | 29.952
| 21.561 | 1547 | 0.816 | 0.177 | 21.11 | 59.99 | 29.952
| 21.661 | 1547 | 0.799 | 0.174 | 21.11 | 59.99 | 29.952
| 21.761 | 1546 | 0.791 | 0.172 | 21.11 | 59.99 | 29.952
| 21.861 | 1545 | 0.782 | 0.17 | 21.11 | 59.99 | 29.952
| 21.961 | 1543 | 0.779 | 0.169 | 21.11 | 59.99 | 29.952
| 22.061 | 1541 | 0.797 | 0.172 | 21.11 | 59.99 | 29.952
| 22.161 | 1541 | 0.819 | 0.177 | 21.11 | 59.99 | 29.952
| 22.261 | 1542 | 0.835 | 0.181 | 21.11 | 59.99 | 29.952
| 22.361 | 1544 | 0.837 | 0.182 | 21.11 | 59.99 | 29.952
| 22.461 | 1545 | 0.817 | 0.177 | 21.11 | 59.99 | 29.951
| 22.561 | 1545 | 0.808 | 0.175 | 21.11 | 59.99 | 29.951
| 22.661 | 1545 | 0.822 | 0.178 | 21.11 | 59.99 | 29.951
| 22.761 | 1547 | 0.837 | 0.182 | 21.11 | 59.99 | 29.95
| 22.861 | 1549 | 0.844 | 0.183 | 21.11 | 59.99 | 29.95
| 22.961 | 1552 | 0.82 | 0.179 | 21.11 | 59.99 | 29.95
| 23.061 | 1551 | 0.753 | 0.164 | 21.11 | 59.99 | 29.95
| 23.161 | 1547 | 0.703 | 0.153 | 21.11 | 59.98 | 29.95
| 23.261 | 1541 | 0.672 | 0.145 | 21.11 | 59.98 | 29.95
| 23.361 | 1534 | 0.684 | 0.147 | 21.11 | 59.99 | 29.95
| 23.461 | 1530 | 0.758 | 0.163 | 21.11 | 59.99 | 29.95
| 23.561 | 1531 | 0.829 | 0.178 | 21.11 | 59.99 | 29.95
| 23.661 | 1535 | 0.884 | 0.191 | 21.11 | 59.98 | 29.949
| 23.761 | 1541 | 0.896 | 0.194 | 21.11 | 59.98 | 29.949
| 23.861 | 1545 | 0.853 | 0.185 | 21.11 | 59.98 | 29.949
| 23.961 | 1545 | 0.799 | 0.174 | 21.11 | 59.98 | 29.949
| 24.061 | 1544 | 0.764 | 0.166 | 21.11 | 59.99 | 29.949
| 24.161 | 1541 | 0.747 | 0.162 | 21.11 | 59.99 | 29.949
| 24.261 | 1538 | 0.765 | 0.165 | 21.11 | 59.99 | 29.949
| 24.361 | 1537 | 0.807 | 0.174 | 21.11 | 59.99 | 29.949
| 24.461 | 1538 | 0.853 | 0.184 | 21.11 | 59.99 | 29.949
| 24.561 | 1542 | 0.887 | 0.192 | 21.11 | 59.99 | 29.949
| 24.661 | 1546 | 0.882 | 0.192 | 21.11 | 59.99 | 29.949
| 24.761 | 1550 | 0.854 | 0.186 | 21.11 | 59.98 | 29.949
| 24.861 | 1552 | 0.807 | 0.176 | 21.11 | 59.98 | 29.95
| 24.961 | 1551 | 0.776 | 0.169 | 21.11 | 59.98 | 29.95
| 25.061 | 1550 | 0.765 | 0.167 | 21.11 | 59.98 | 29.95
| 25.161 | 1548 | 0.756 | 0.164 | 21.11 | 59.98 | 29.951
| 25.261 | 1546 | 0.77 | 0.167 | 21.11 | 59.99 | 29.951
| 25.361 | 1544 | 0.792 | 0.172 | 21.11 | 59.99 | 29.951
| 25.461 | 1544 | 0.816 | 0.177 | 21.11 | 59.99 | 29.951
| 25.561 | 1546 | 0.84 | 0.182 | 21.11 | 59.99 | 29.951
| 25.661 | 1548 | 0.84 | 0.183 | 21.11 | 59.98 | 29.951
| 25.762 | 1550 | 0.799 | 0.174 | 21.11 | 59.98 | 29.951
| 25.862 | 1548 | 0.741 | 0.161 | 21.11 | 59.98 | 29.951
| 25.962 | 1544 | 0.704 | 0.153 | 21.11 | 59.98 | 29.951
| 26.062 | 1538 | 0.711 | 0.154 | 21.11 | 59.99 | 29.951
| 26.162 | 1535 | 0.781 | 0.168 | 21.11 | 59.99 | 29.951
| 26.262 | 1538 | 0.865 | 0.187 | 21.11 | 59.99 | 29.951
| 26.362 | 1544 | 0.9 | 0.195 | 21.11 | 59.99 | 29.951
| 26.462 | 1550 | 0.873 | 0.19 | 21.11 | 59.99 | 29.951
| 26.562 | 1553 | 0.784 | 0.171 | 21.11 | 59.99 | 29.951
| 26.662 | 1549 | 0.722 | 0.157 | 21.11 | 59.99 | 29.951
| 26.762 | 1545 | 0.717 | 0.156 | 21.11 | 59.99 | 29.951
| 26.862 | 1540 | 0.735 | 0.159 | 21.11 | 59.99 | 29.951
| 26.962 | 1537 | 0.799 | 0.172 | 21.11 | 59.99 | 29.951
| 27.062 | 1540 | 0.825 | 0.178 | 21.11 | 59.98 | 29.95
| 27.162 | 1540 | 0.797 | 0.172 | 21.11 | 59.98 | 29.95
| 27.262 | 1540 | 0.774 | 0.167 | 21.11 | 59.98 | 29.95
| 27.362 | 1537 | 0.739 | 0.159 | 21.11 | 59.98 | 29.95
| 27.462 | 1532 | 0.746 | 0.16 | 21.11 | 59.98 | 29.951
| 27.562 | 1531 | 0.796 | 0.171 | 21.11 | 59.98 | 29.951
| 27.662 | 1532 | 0.84 | 0.181 | 21.11 | 59.99 | 29.951
| 27.762 | 1535 | 0.866 | 0.187 | 21.11 | 59.99 | 29.952
| 27.862 | 1539 | 0.86 | 0.186 | 21.11 | 59.99 | 29.952
| 27.962 | 1541 | 0.848 | 0.184 | 21.11 | 59.99 | 29.952
| 28.062 | 1543 | 0.847 | 0.184 | 21.11 | 59.99 | 29.952
| 28.162 | 1545 | 0.852 | 0.185 | 21.11 | 59.98 | 29.952
| 28.262 | 1547 | 0.849 | 0.184 | 21.11 | 59.98 | 29.952
| 28.362 | 1549 | 0.816 | 0.177 | 21.11 | 59.98 | 29.952
| 28.462 | 1548 | 0.764 | 0.166 | 21.11 | 59.98 | 29.952
| 28.562 | 1545 | 0.721 | 0.156 | 21.11 | 59.98 | 29.952
| 28.662 | 1539 | 0.7 | 0.151 | 21.11 | 59.98 | 29.952
| 28.762 | 1533 | 0.725 | 0.156 | 21.11 | 59.98 | 29.952
| 28.862 | 1529 | 0.775 | 0.166 | 21.11 | 59.98 | 29.952
| 28.962 | 1528 | 0.814 | 0.175 | 21.11 | 59.98 | 29.952
| 29.062 | 1528 | 0.848 | 0.182 | 21.11 | 59.99 | 29.952
| 29.162 | 1530 | 0.87 | 0.187 | 21.11 | 59.99 | 29.951
| 29.262 | 1533 | 0.892 | 0.192 | 21.11 | 59.99 | 29.951
| 29.362 | 1538 | 0.919 | 0.199 | 21.11 | 59.98 | 29.951
| 29.462 | 1543 | 0.928 | 0.201 | 21.11 | 59.98 | 29.951
| 29.562 | 1549 | 0.906 | 0.197 | 21.11 | 59.98 | 29.951
| 29.662 | 1552 | 0.848 | 0.185 | 21.11 | 59.98 | 29.952
| 29.762 | 1551 | 0.791 | 0.172 | 21.11 | 59.98 | 29.952
| 29.862 | 1549 | 0.759 | 0.165 | 21.11 | 59.98 | 29.952
| 29.962 | 1546 | 0.758 | 0.165 | 21.11 | 59.98 | 29.953
| 30.062 | 1544 | 0.793 | 0.172 | 21.11 | 59.98 | 29.953
| 30.162 | 1545 | 0.821 | 0.178 | 21.11 | 59.98 | 29.953
| 30.262 | 1546 | 0.837 | 0.182 | 21.11 | 59.99 | 29.953
| 30.362 | 1549 | 0.827 | 0.18 | 21.11 | 59.99 | 29.953
| 30.462 | 1549 | 0.806 | 0.175 | 21.11 | 59.99 | 29.953
| 30.562 | 1549 | 0.796 | 0.173 | 21.11 | 59.98 | 29.953
| 30.662 | 1548 | 0.796 | 0.173 | 21.11 | 59.98 | 29.953
| 30.762 | 1547 | 0.824 | 0.179 | 21.11 | 59.98 | 29.953
| 30.862 | 1549 | 0.846 | 0.184 | 21.11 | 59.98 | 29.953
| 30.962 | 1551 | 0.847 | 0.184 | 21.11 | 59.98 | 29.953
| 31.062 | 1553 | 0.827 | 0.18 | 21.11 | 59.98 | 29.953
| 31.162 | 1554 | 0.759 | 0.166 | 21.11 | 59.98 | 29.953
| 31.262 | 1550 | 0.689 | 0.15 | 21.11 | 59.99 | 29.952
| 31.362 | 1543 | 0.673 | 0.146 | 21.11 | 59.99 | 29.952
| 31.462 | 1536 | 0.716 | 0.154 | 21.11 | 59.99 | 29.952
| 31.563 | 1534 | 0.813 | 0.175 | 21.11 | 59.99 | 29.952
| 31.663 | 1537 | 0.893 | 0.193 | 21.11 | 59.99 | 29.952
| 31.763 | 1543 | 0.892 | 0.193 | 21.11 | 59.99 | 29.952
| 31.863 | 1546 | 0.837 | 0.182 | 21.11 | 59.99 | 29.952
| 31.963 | 1546 | 0.775 | 0.168 | 21.11 | 59.99 | 29.952
| 32.063 | 1544 | 0.763 | 0.165 | 21.11 | 59.99 | 29.952
| 32.163 | 1542 | 0.783 | 0.17 | 21.11 | 59.99 | 29.952
| 32.263 | 1541 | 0.796 | 0.172 | 21.11 | 59.99 | 29.952
| 32.363 | 1539 | 0.808 | 0.175 | 21.11 | 59.99 | 29.952
| 32.463 | 1539 | 0.809 | 0.175 | 21.11 | 59.99 | 29.952
| 32.563 | 1538 | 0.813 | 0.176 | 21.11 | 59.98 | 29.952
| 32.663 | 1539 | 0.829 | 0.179 | 21.11 | 59.98 | 29.952
| 32.763 | 1540 | 0.819 | 0.177 | 21.11 | 59.98 | 29.953
| 32.863 | 1540 | 0.804 | 0.174 | 21.11 | 59.98 | 29.953
| 32.963 | 1540 | 0.827 | 0.179 | 21.11 | 59.98 | 29.953
| 33.063 | 1542 | 0.861 | 0.186 | 21.11 | 59.98 | 29.953
| 33.163 | 1545 | 0.886 | 0.192 | 21.11 | 59.98 | 29.953
| 33.263 | 1550 | 0.871 | 0.19 | 21.11 | 59.98 | 29.953
| 33.363 | 1552 | 0.805 | 0.175 | 21.11 | 59.98 | 29.953
| 33.463 | 1549 | 0.751 | 0.163 | 21.11 | 59.99 | 29.953
| 33.563 | 1545 | 0.735 | 0.159 | 21.11 | 59.99 | 29.954
| 33.663 | 1541 | 0.762 | 0.165 | 21.11 | 59.99 | 29.954
| 33.763 | 1539 | 0.812 | 0.176 | 21.11 | 59.99 | 29.954
| 33.863 | 1539 | 0.836 | 0.181 | 21.11 | 59.99 | 29.955
| 33.963 | 1540 | 0.861 | 0.186 | 21.11 | 59.98 | 29.955
| 34.063 | 1543 | 0.889 | 0.193 | 21.11 | 59.99 | 29.954
| 34.163 | 1547 | 0.888 | 0.193 | 21.11 | 59.99 | 29.954
| 34.263 | 1550 | 0.873 | 0.19 | 21.11 | 59.99 | 29.954
| 34.363 | 1553 | 0.837 | 0.182 | 21.11 | 59.99 | 29.954
| 34.463 | 1553 | 0.796 | 0.173 | 21.11 | 59.99 | 29.954
| 34.563 | 1551 | 0.781 | 0.17 | 21.11 | 59.99 | 29.953
| 34.663 | 1549 | 0.782 | 0.17 | 21.11 | 59.99 | 29.953
| 34.763 | 1548 | 0.777 | 0.169 | 21.11 | 59.99 | 29.953
| 34.863 | 1546 | 0.779 | 0.169 | 21.11 | 59.99 | 29.953
| 34.963 | 1545 | 0.789 | 0.171 | 21.11 | 59.99 | 29.953
| 35.063 | 1545 | 0.788 | 0.171 | 21.11 | 59.99 | 29.953
| 35.163 | 1544 | 0.784 | 0.17 | 21.11 | 59.99 | 29.953
| 35.263 | 1542 | 0.75 | 0.162 | 21.11 | 59.98 | 29.953
| 35.363 | 1538 | 0.73 | 0.158 | 21.11 | 59.98 | 29.953
| 35.463 | 1534 | 0.762 | 0.164 | 21.11 | 59.98 | 29.953
| 35.563 | 1533 | 0.809 | 0.174 | 21.11 | 59.98 | 29.953
| 35.663 | 1535 | 0.873 | 0.188 | 21.11 | 59.99 | 29.953
| 35.763 | 1540 | 0.901 | 0.195 | 21.11 | 59.99 | 29.953
| 35.863 | 1545 | 0.872 | 0.189 | 21.11 | 59.99 | 29.953
| 35.963 | 1547 | 0.828 | 0.18 | 21.11 | 59.99 | 29.954
| 36.064 | 1546 | 0.784 | 0.17 | 21.11 | 59.99 | 29.954
| 36.164 | 1544 | 0.76 | 0.165 | 21.11 | 59.99 | 29.953
| 36.264 | 1541 | 0.763 | 0.165 | 21.11 | 59.99 | 29.953
| 36.364 | 1539 | 0.78 | 0.169 | 21.11 | 59.99 | 29.953
| 36.464 | 1538 | 0.803 | 0.173 | 21.11 | 59.99 | 29.953
| 36.564 | 1538 | 0.827 | 0.179 | 21.11 | 59.99 | 29.953
| 36.664 | 1539 | 0.837 | 0.181 | 21.11 | 59.99 | 29.953
| 36.764 | 1540 | 0.841 | 0.182 | 21.11 | 59.99 | 29.953
| 36.864 | 1542 | 0.832 | 0.18 | 21.11 | 59.99 | 29.953
| 36.964 | 1542 | 0.81 | 0.175 | 21.11 | 59.99 | 29.953
| 37.064 | 1541 | 0.805 | 0.174 | 21.11 | 59.99 | 29.952
| 37.164 | 1541 | 0.819 | 0.177 | 21.11 | 59.99 | 29.952
| 37.264 | 1542 | 0.846 | 0.183 | 21.11 | 59.99 | 29.952
| 37.364 | 1544 | 0.86 | 0.186 | 21.11 | 59.98 | 29.952
| 37.464 | 1547 | 0.845 | 0.184 | 21.11 | 59.98 | 29.952
| 37.564 | 1548 | 0.807 | 0.175 | 21.11 | 59.99 | 29.952
| 37.664 | 1547 | 0.767 | 0.167 | 21.11 | 59.99 | 29.952
| 37.764 | 1544 | 0.769 | 0.167 | 21.11 | 59.99 | 29.952
| 37.864 | 1544 | 0.795 | 0.172 | 21.11 | 59.98 | 29.952
| 37.964 | 1544 | 0.826 | 0.179 | 21.11 | 59.98 | 29.952
| 38.064 | 1546 | 0.838 | 0.182 | 21.11 | 59.98 | 29.952
| 38.164 | 1547 | 0.806 | 0.175 | 21.11 | 59.98 | 29.952
| 38.264 | 1546 | 0.772 | 0.168 | 21.11 | 59.98 | 29.952
| 38.364 | 1544 | 0.765 | 0.166 | 21.11 | 59.98 | 29.952
| 38.464 | 1543 | 0.796 | 0.172 | 21.11 | 59.99 | 29.952
| 38.564 | 1544 | 0.844 | 0.183 | 21.11 | 59.99 | 29.952
| 38.664 | 1547 | 0.881 | 0.191 | 21.11 | 59.99 | 29.952
| 38.764 | 1551 | 0.884 | 0.193 | 21.11 | 59.99 | 29.952
| 38.864 | 1555 | 0.85 | 0.186 | 21.11 | 59.99 | 29.952
| 38.964 | 1556 | 0.806 | 0.176 | 21.11 | 59.99 | 29.952
| 39.064 | 1555 | 0.765 | 0.167 | 21.11 | 59.99 | 29.951
| 39.164 | 1552 | 0.723 | 0.158 | 21.11 | 59.99 | 29.951
| 39.264 | 1546 | 0.707 | 0.153 | 21.11 | 59.99 | 29.951
| 39.364 | 1541 | 0.726 | 0.157 | 21.11 | 59.99 | 29.95
| 39.464 | 1536 | 0.751 | 0.162 | 21.11 | 59.99 | 29.95
| 39.564 | 1533 | 0.786 | 0.169 | 21.11 | 59.99 | 29.95
| 39.664 | 1532 | 0.8 | 0.172 | 21.11 | 59.99 | 29.95
| 39.764 | 1531 | 0.781 | 0.168 | 21.11 | 59.99 | 29.95
| 39.864 | 1528 | 0.772 | 0.166 | 21.11 | 59.98 | 29.95
| 39.964 | 1526 | 0.792 | 0.17 | 21.11 | 59.98 | 29.95
| 40.064 | 1525 | 0.827 | 0.177 | 21.11 | 59.99 | 29.95
| 40.164 | 1527 | 0.858 | 0.184 | 21.11 | 59.99 | 29.95
| 40.264 | 1530 | 0.872 | 0.187 | 21.11 | 59.99 | 29.95
| 40.364 | 1534 | 0.846 | 0.182 | 21.11 | 59.99 | 29.949
| 40.464 | 1536 | 0.84 | 0.181 | 21.11 | 59.99 | 29.949
| 40.564 | 1538 | 0.862 | 0.186 | 21.11 | 59.99 | 29.949
| 40.664 | 1542 | 0.876 | 0.19 | 21.11 | 59.99 | 29.949
| 40.764 | 1545 | 0.876 | 0.19 | 21.11 | 59.99 | 29.949
| 40.864 | 1549 | 0.832 | 0.181 | 21.11 | 59.99 | 29.948
| 40.964 | 1548 | 0.772 | 0.168 | 21.11 | 59.99 | 29.948
| 41.064 | 1545 | 0.749 | 0.162 | 21.11 | 59.99 | 29.948
| 41.164 | 1542 | 0.774 | 0.168 | 21.11 | 59.99 | 29.948
| 41.264 | 1542 | 0.836 | 0.181 | 21.11 | 59.99 | 29.948
| 41.364 | 1545 | 0.891 | 0.193 | 21.11 | 59.98 | 29.948
| 41.464 | 1549 | 0.908 | 0.197 | 21.11 | 59.98 | 29.948
| 41.564 | 1554 | 0.876 | 0.191 | 21.11 | 59.98 | 29.948
| 41.664 | 1556 | 0.826 | 0.18 | 21.11 | 59.99 | 29.947
| 41.764 | 1556 | 0.784 | 0.171 | 21.11 | 59.99 | 29.947
| 41.864 | 1554 | 0.746 | 0.163 | 21.11 | 59.99 | 29.947
| 41.964 | 1550 | 0.735 | 0.16 | 21.11 | 59.99 | 29.947
| 42.064 | 1546 | 0.736 | 0.16 | 21.11 | 59.98 | 29.947
| 42.164 | 1542 | 0.747 | 0.162 | 21.11 | 59.98 | 29.947
| 42.264 | 1539 | 0.793 | 0.171 | 21.11 | 59.98 | 29.947
| 42.364 | 1540 | 0.827 | 0.179 | 21.11 | 59.98 | 29.947
| 42.464 | 1541 | 0.841 | 0.182 | 21.11 | 59.98 | 29.947
| 42.564 | 1544 | 0.825 | 0.179 | 21.11 | 59.99 | 29.947
| 42.664 | 1544 | 0.786 | 0.17 | 21.11 | 59.99 | 29.947
| 42.764 | 1543 | 0.757 | 0.164 | 21.11 | 59.99 | 29.947
| 42.864 | 1539 | 0.754 | 0.163 | 21.11 | 59.98 | 29.947
| 42.964 | 1537 | 0.783 | 0.169 | 21.11 | 59.98 | 29.947
| 43.064 | 1537 | 0.81 | 0.175 | 21.11 | 59.98 | 29.947
| 43.164 | 1537 | 0.843 | 0.182 | 21.11 | 59.98 | 29.947
| 43.265 | 1541 | 0.864 | 0.187 | 21.11 | 59.98 | 29.947
| 43.365 | 1544 | 0.855 | 0.185 | 21.11 | 59.98 | 29.947
| 43.465 | 1546 | 0.843 | 0.183 | 21.11 | 59.98 | 29.947
| 43.565 | 1547 | 0.81 | 0.176 | 21.11 | 59.98 | 29.947
| 43.665 | 1545 | 0.776 | 0.168 | 21.11 | 59.98 | 29.947
| 43.765 | 1542 | 0.787 | 0.17 | 21.11 | 59.99 | 29.947
| 43.865 | 1541 | 0.806 | 0.174 | 21.11 | 59.99 | 29.947
| 43.965 | 1540 | 0.829 | 0.179 | 21.11 | 59.99 | 29.947
| 44.065 | 1542 | 0.844 | 0.183 | 21.11 | 59.99 | 29.947
| 44.165 | 1544 | 0.833 | 0.181 | 21.11 | 59.99 | 29.947
| 44.265 | 1544 | 0.83 | 0.18 | 21.11 | 59.99 | 29.948
| 44.365 | 1544 | 0.821 | 0.178 | 21.11 | 59.99 | 29.948
| 44.465 | 1544 | 0.817 | 0.177 | 21.11 | 59.99 | 29.948
| 44.565 | 1544 | 0.808 | 0.175 | 21.11 | 59.99 | 29.948
| 44.665 | 1544 | 0.791 | 0.171 | 21.11 | 59.99 | 29.948
| 44.765 | 1544 | 0.788 | 0.171 | 21.11 | 59.99 | 29.948
| 44.865 | 1544 | 0.786 | 0.17 | 21.11 | 59.99 | 29.949
| 44.965 | 1543 | 0.8 | 0.173 | 21.11 | 59.99 | 29.949
| 45.065 | 1543 | 0.826 | 0.179 | 21.11 | 59.99 | 29.949
| 45.165 | 1545 | 0.839 | 0.182 | 21.11 | 59.99 | 29.949
| 45.265 | 1547 | 0.849 | 0.184 | 21.11 | 59.99 | 29.949
| 45.365 | 1549 | 0.844 | 0.184 | 21.11 | 59.99 | 29.949
| 45.465 | 1551 | 0.822 | 0.179 | 21.11 | 59.99 | 29.95
| 45.565 | 1551 | 0.801 | 0.174 | 21.11 | 59.99 | 29.95
| 45.665 | 1551 | 0.773 | 0.168 | 21.11 | 59.99 | 29.95
| 45.765 | 1548 | 0.754 | 0.164 | 21.11 | 59.99 | 29.95
| 45.865 | 1545 | 0.75 | 0.163 | 21.11 | 59.99 | 29.95
| 45.965 | 1541 | 0.749 | 0.162 | 21.11 | 59.99 | 29.95
| 46.065 | 1539 | 0.767 | 0.166 | 21.11 | 59.99 | 29.95
| 46.165 | 1538 | 0.798 | 0.172 | 21.11 | 59.99 | 29.95
| 46.265 | 1538 | 0.833 | 0.18 | 21.11 | 59.99 | 29.95
| 46.365 | 1541 | 0.865 | 0.187 | 21.11 | 59.99 | 29.95
| 46.465 | 1544 | 0.872 | 0.189 | 21.11 | 59.99 | 29.95
| 46.565 | 1548 | 0.863 | 0.187 | 21.11 | 59.99 | 29.951
| 46.665 | 1550 | 0.844 | 0.184 | 21.11 | 59.99 | 29.951
| 46.765 | 1552 | 0.809 | 0.176 | 21.11 | 59.99 | 29.951
| 46.865 | 1552 | 0.772 | 0.168 | 21.11 | 59.99 | 29.951
| 46.966 | 1549 | 0.733 | 0.16 | 21.11 | 59.99 | 29.952
| 47.066 | 1545 | 0.724 | 0.157 | 21.11 | 59.99 | 29.952
| 47.166 | 1541 | 0.757 | 0.164 | 21.11 | 59.99 | 29.952
| 47.266 | 1539 | 0.812 | 0.175 | 21.11 | 59.99 | 29.952
| 47.366 | 1541 | 0.844 | 0.183 | 21.11 | 59.99 | 29.952
| 47.466 | 1542 | 0.825 | 0.179 | 21.11 | 59.99 | 29.952
| 47.566 | 1542 | 0.783 | 0.17 | 21.11 | 59.99 | 29.952
| 47.666 | 1540 | 0.741 | 0.16 | 21.11 | 59.99 | 29.952
| 47.766 | 1536 | 0.757 | 0.163 | 21.11 | 59.99 | 29.952
| 47.866 | 1535 | 0.818 | 0.176 | 21.11 | 59.99 | 29.952
| 47.966 | 1537 | 0.85 | 0.184 | 21.11 | 59.99 | 29.952
| 48.066 | 1540 | 0.854 | 0.185 | 21.11 | 59.99 | 29.952
| 48.166 | 1543 | 0.82 | 0.178 | 21.11 | 59.99 | 29.952
| 48.266 | 1544 | 0.781 | 0.169 | 21.11 | 59.99 | 29.952
| 48.366 | 1543 | 0.78 | 0.169 | 21.11 | 59.99 | 29.952
| 48.466 | 1543 | 0.787 | 0.17 | 21.11 | 59.99 | 29.953
| 48.566 | 1542 | 0.798 | 0.173 | 21.11 | 59.99 | 29.953
| 48.666 | 1542 | 0.802 | 0.174 | 21.11 | 59.99 | 29.953
| 48.766 | 1541 | 0.796 | 0.172 | 21.11 | 59.99 | 29.953
| 48.866 | 1540 | 0.811 | 0.175 | 21.11 | 59.99 | 29.952
| 48.966 | 1540 | 0.836 | 0.181 | 21.11 | 59.99 | 29.952
| 49.066 | 1542 | 0.864 | 0.187 | 21.11 | 59.98 | 29.952
| 49.166 | 1545 | 0.883 | 0.192 | 21.11 | 59.98 | 29.952
| 49.266 | 1549 | 0.868 | 0.189 | 21.11 | 59.98 | 29.952
| 49.366 | 1550 | 0.849 | 0.185 | 21.11 | 59.98 | 29.952
| 49.466 | 1551 | 0.827 | 0.18 | 21.11 | 59.99 | 29.952
| 49.566 | 1551 | 0.82 | 0.179 | 21.11 | 59.99 | 29.953
| 49.666 | 1552 | 0.82 | 0.179 | 21.11 | 59.99 | 29.953
| 49.766 | 1552 | 0.79 | 0.172 | 21.11 | 59.99 | 29.953
| 49.867 | 1550 | 0.775 | 0.169 | 21.11 | 59.99 | 29.953
| 49.967 | 1547 | 0.763 | 0.166 | 21.11 | 59.99 | 29.953
| 50.067 | 1544 | 0.775 | 0.168 | 21.11 | 59.99 | 29.953
| 50.167 | 1542 | 0.818 | 0.177 | 21.11 | 59.99 | 29.953
| 50.267 | 1542 | 0.824 | 0.179 | 21.11 | 59.99 | 29.953
| 50.367 | 1543 | 0.817 | 0.177 | 21.11 | 59.99 | 29.953
| 50.467 | 1543 | 0.796 | 0.172 | 21.11 | 59.99 | 29.953
| 50.567 | 1541 | 0.771 | 0.167 | 21.11 | 59.99 | 29.953
| 50.667 | 1539 | 0.777 | 0.168 | 21.11 | 59.99 | 29.954
| 50.767 | 1538 | 0.799 | 0.173 | 21.11 | 59.99 | 29.954
| 50.867 | 1537 | 0.808 | 0.174 | 21.11 | 59.99 | 29.954
| 50.967 | 1537 | 0.808 | 0.174 | 21.11 | 59.99 | 29.954
| 51.067 | 1538 | 0.793 | 0.171 | 21.11 | 59.99 | 29.955
| 51.167 | 1537 | 0.757 | 0.163 | 21.11 | 59.99 | 29.955
| 51.268 | 1534 | 0.755 | 0.163 | 21.11 | 59.99 | 29.954
| 51.368 | 1532 | 0.797 | 0.171 | 21.11 | 59.99 | 29.954
| 51.468 | 1533 | 0.845 | 0.182 | 21.11 | 59.99 | 29.954
| 51.568 | 1536 | 0.885 | 0.191 | 21.11 | 59.98 | 29.954
| 51.668 | 1541 | 0.903 | 0.195 | 21.11 | 59.98 | 29.954
| 51.768 | 1546 | 0.883 | 0.192 | 21.11 | 59.99 | 29.954
| 51.868 | 1549 | 0.852 | 0.185 | 21.11 | 59.99 | 29.954
| 51.968 | 1551 | 0.836 | 0.182 | 21.11 | 59.99 | 29.954
| 52.068 | 1552 | 0.803 | 0.175 | 21.11 | 59.99 | 29.954
| 52.168 | 1550 | 0.765 | 0.166 | 21.11 | 59.99 | 29.954
| 52.268 | 1546 | 0.763 | 0.166 | 21.11 | 59.99 | 29.954
| 52.369 | 1544 | 0.781 | 0.169 | 21.11 | 59.98 | 29.955
| 52.469 | 1543 | 0.802 | 0.174 | 21.11 | 59.98 | 29.955
| 52.569 | 1544 | 0.823 | 0.178 | 21.11 | 59.98 | 29.955
| 52.669 | 1545 | 0.816 | 0.177 | 21.11 | 59.98 | 29.955
| 52.769 | 1545 | 0.805 | 0.175 | 21.11 | 59.98 | 29.955
| 52.869 | 1545 | 0.807 | 0.175 | 21.11 | 59.98 | 29.955
| 52.969 | 1544 | 0.791 | 0.172 | 21.11 | 59.98 | 29.955
| 53.069 | 1542 | 0.776 | 0.168 | 21.11 | 59.98 | 29.955
| 53.169 | 1540 | 0.768 | 0.166 | 21.11 | 59.98 | 29.955
| 53.269 | 1537 | 0.783 | 0.169 | 21.11 | 59.99 | 29.955
| 53.369 | 1537 | 0.844 | 0.182 | 21.11 | 59.99 | 29.955
| 53.469 | 1540 | 0.898 | 0.194 | 21.11 | 59.99 | 29.955
| 53.569 | 1545 | 0.928 | 0.201 | 21.11 | 59.99 | 29.955
| 53.669 | 1551 | 0.916 | 0.2 | 21.11 | 59.99 | 29.955
| 53.769 | 1555 | 0.862 | 0.188 | 21.11 | 59.99 | 29.954
| 53.869 | 1556 | 0.809 | 0.177 | 21.11 | 59.99 | 29.954
| 53.969 | 1554 | 0.759 | 0.166 | 21.11 | 59.99 | 29.954
| 54.069 | 1550 | 0.733 | 0.16 | 21.11 | 59.99 | 29.953
| 54.169 | 1545 | 0.729 | 0.158 | 21.11 | 59.99 | 29.953
| 54.269 | 1540 | 0.732 | 0.158 | 21.11 | 59.99 | 29.953
| 54.369 | 1536 | 0.762 | 0.164 | 21.11 | 59.99 | 29.953
| 54.469 | 1534 | 0.807 | 0.174 | 21.11 | 59.99 | 29.953
| 54.569 | 1534 | 0.842 | 0.181 | 21.11 | 59.99 | 29.954
| 54.669 | 1535 | 0.868 | 0.187 | 21.11 | 59.99 | 29.954
| 54.769 | 1538 | 0.865 | 0.187 | 21.11 | 59.99 | 29.954
| 54.869 | 1540 | 0.847 | 0.183 | 21.11 | 59.99 | 29.955
| 54.969 | 1541 | 0.85 | 0.184 | 21.11 | 59.99 | 29.955
| 55.069 | 1542 | 0.845 | 0.183 | 21.11 | 59.99 | 29.954
| 55.169 | 1542 | 0.83 | 0.18 | 21.11 | 59.99 | 29.954
| 55.269 | 1542 | 0.818 | 0.177 | 21.11 | 59.99 | 29.954
| 55.369 | 1541 | 0.816 | 0.177 | 21.11 | 59.99 | 29.953
| 55.469 | 1542 | 0.841 | 0.182 | 21.11 | 59.99 | 29.953
| 55.569 | 1544 | 0.879 | 0.191 | 21.11 | 59.99 | 29.952
| 55.669 | 1549 | 0.888 | 0.193 | 21.11 | 59.99 | 29.952
| 55.769 | 1553 | 0.85 | 0.185 | 21.11 | 59.99 | 29.952
| 55.869 | 1553 | 0.79 | 0.172 | 21.11 | 59.99 | 29.951
| 55.969 | 1551 | 0.744 | 0.162 | 21.11 | 59.99 | 29.951
| 56.069 | 1546 | 0.72 | 0.156 | 21.11 | 59.99 | 29.951
| 56.169 | 1542 | 0.74 | 0.16 | 21.11 | 59.99 | 29.951
| 56.269 | 1540 | 0.788 | 0.17 | 21.11 | 59.99 | 29.951
| 56.369 | 1540 | 0.832 | 0.18 | 21.11 | 59.99 | 29.951
| 56.469 | 1543 | 0.862 | 0.187 | 21.11 | 59.99 | 29.951
| 56.569 | 1546 | 0.857 | 0.186 | 21.11 | 59.99 | 29.951
| 56.67 | 1547 | 0.813 | 0.177 | 21.11 | 59.99 | 29.951
| 56.77 | 1545 | 0.764 | 0.166 | 21.11 | 59.98 | 29.951
| 56.87 | 1541 | 0.739 | 0.16 | 21.11 | 59.98 | 29.951
| 56.97 | 1536 | 0.752 | 0.162 | 21.11 | 59.98 | 29.951
| 57.07 | 1534 | 0.793 | 0.171 | 21.11 | 59.98 | 29.952
| 57.17 | 1533 | 0.834 | 0.18 | 21.11 | 59.98 | 29.952
| 57.27 | 1534 | 0.856 | 0.184 | 21.11 | 59.98 | 29.952
| 57.37 | 1535 | 0.859 | 0.185 | 21.11 | 59.98 | 29.952
| 57.47 | 1537 | 0.867 | 0.187 | 21.11 | 59.98 | 29.952
| 57.57 | 1540 | 0.889 | 0.192 | 21.11 | 59.98 | 29.952
| 57.67 | 1544 | 0.924 | 0.2 | 21.11 | 59.98 | 29.953
| 57.77 | 1551 | 0.933 | 0.203 | 21.11 | 59.98 | 29.953
| 57.87 | 1556 | 0.888 | 0.194 | 21.11 | 59.98 | 29.953
| 57.97 | 1558 | 0.82 | 0.179 | 21.11 | 59.98 | 29.953
| 58.07 | 1557 | 0.76 | 0.166 | 21.11 | 59.98 | 29.953
| 58.17 | 1553 | 0.72 | 0.157 | 21.11 | 59.99 | 29.953
| 58.27 | 1548 | 0.735 | 0.16 | 21.11 | 59.99 | 29.953
| 58.37 | 1546 | 0.766 | 0.166 | 21.11 | 59.99 | 29.953
| 58.47 | 1544 | 0.774 | 0.168 | 21.11 | 59.99 | 29.953
| 58.57 | 1543 | 0.799 | 0.173 | 21.11 | 59.99 | 29.953
| 58.67 | 1543 | 0.82 | 0.178 | 21.11 | 59.99 | 29.952
| 58.771 | 1543 | 0.847 | 0.184 | 21.11 | 59.99 | 29.952
| 58.871 | 1547 | 0.893 | 0.194 | 21.11 | 59.99 | 29.952
| 58.971 | 1552 | 0.904 | 0.197 | 21.11 | 59.99 | 29.952
| 59.071 | 1557 | 0.871 | 0.19 | 21.11 | 59.99 | 29.952
| 59.171 | 1559 | 0.802 | 0.175 | 21.11 | 59.99 | 29.952
| 59.271 | 1556 | 0.728 | 0.159 | 21.11 | 59.99 | 29.952
| 59.371 | 1550 | 0.686 | 0.149 | 21.11 | 59.99 | 29.952
| 59.471 | 1543 | 0.714 | 0.155 | 21.11 | 59.99 | 29.952
| 59.571 | 1539 | 0.795 | 0.172 | 21.11 | 59.98 | 29.953
| 59.671 | 1539 | 0.862 | 0.186 | 21.11 | 59.98 | 29.953
| 59.771 | 1543 | 0.892 | 0.193 | 21.11 | 59.98 | 29.954
| 59.871 | 1546 | 0.863 | 0.187 | 21.11 | 59.98 | 29.954
| 59.971 | 1547 | 0.804 | 0.175 | 21.11 | 59.99 | 29.954
| 60.071 | 1545 | 0.779 | 0.169 | 21.11 | 59.99 | 29.955
| 60.171 | 1543 | 0.781 | 0.169 | 21.11 | 59.99 | 29.955
| 60.271 | 1541 | 0.784 | 0.17 | 21.11 | 59.99 | 29.955
| 60.371 | 1540 | 0.805 | 0.174 | 21.11 | 59.99 | 29.955
| 60.471 | 1540 | 0.834 | 0.181 | 21.11 | 59.99 | 29.955
| 60.571 | 1542 | 0.854 | 0.185 | 21.11 | 59.99 | 29.955
| 60.671 | 1546 | 0.862 | 0.187 | 21.11 | 59.99 | 29.954
| 60.771 | 1550 | 0.808 | 0.176 | 21.11 | 59.98 | 29.954
| 60.871 | 1550 | 0.717 | 0.156 | 21.11 | 59.98 | 29.954
| 60.971 | 1547 | 0.648 | 0.141 | 21.11 | 59.98 | 29.954
| 61.072 | 1542 | 0.628 | 0.136 | 21.11 | 59.98 | 29.954
| 61.172 | 1539 | 0.673 | 0.145 | 21.11 | 59.98 | 29.954
| 61.272 | 1539 | 0.738 | 0.159 | 21.11 | 59.98 | 29.954
| 61.372 | 1539 | 0.777 | 0.168 | 21.11 | 59.99 | 29.954
| 61.472 | 1539 | 0.804 | 0.174 | 21.11 | 59.99 | 29.954
| 61.572 | 1540 | 0.809 | 0.175 | 21.11 | 59.98 | 29.955
| 61.672 | 1539 | 0.81 | 0.175 | 21.11 | 59.98 | 29.955
| 61.772 | 1538 | 0.833 | 0.18 | 21.11 | 59.98 | 29.955
| 61.872 | 1540 | 0.838 | 0.181 | 21.11 | 59.98 | 29.955
| 61.972 | 1541 | 0.833 | 0.18 | 21.11 | 59.99 | 29.954
| 62.072 | 1543 | 0.826 | 0.179 | 21.11 | 59.99 | 29.954
| 62.172 | 1544 | 0.806 | 0.175 | 21.11 | 59.98 | 29.953
| 62.272 | 1544 | 0.796 | 0.173 | 21.11 | 59.98 | 29.953
| 62.372 | 1544 | 0.789 | 0.171 | 21.11 | 59.99 | 29.952
| 62.472 | 1542 | 0.797 | 0.173 | 21.11 | 59.99 | 29.952
| 62.572 | 1542 | 0.83 | 0.18 | 21.11 | 59.99 | 29.952
| 62.672 | 1545 | 0.862 | 0.187 | 21.11 | 59.99 | 29.951
| 62.772 | 1549 | 0.865 | 0.188 | 21.11 | 59.99 | 29.951
| 62.872 | 1551 | 0.825 | 0.18 | 21.11 | 59.99 | 29.951
| 62.972 | 1550 | 0.776 | 0.169 | 21.11 | 59.99 | 29.95
| 63.072 | 1547 | 0.762 | 0.165 | 21.11 | 59.98 | 29.95
| 63.172 | 1545 | 0.796 | 0.173 | 21.11 | 59.98 | 29.95
| 63.272 | 1545 | 0.852 | 0.185 | 21.11 | 59.98 | 29.95
| 63.372 | 1549 | 0.869 | 0.189 | 21.11 | 59.98 | 29.95
| 63.473 | 1552 | 0.851 | 0.186 | 21.11 | 59.98 | 29.95
| 63.573 | 1554 | 0.821 | 0.179 | 21.11 | 59.98 | 29.95
| 63.673 | 1553 | 0.794 | 0.173 | 21.11 | 59.98 | 29.95
| 63.773 | 1551 | 0.794 | 0.173 | 21.11 | 59.98 | 29.951
| 63.873 | 1550 | 0.796 | 0.173 | 21.11 | 59.98 | 29.951
| 63.973 | 1548 | 0.793 | 0.173 | 21.11 | 59.98 | 29.951
| 64.073 | 1547 | 0.787 | 0.171 | 21.11 | 59.98 | 29.951
| 64.173 | 1545 | 0.777 | 0.169 | 21.11 | 59.98 | 29.951
| 64.273 | 1542 | 0.769 | 0.166 | 21.11 | 59.99 | 29.951
| 64.373 | 1539 | 0.767 | 0.166 | 21.11 | 59.99 | 29.952
| 64.473 | 1536 | 0.798 | 0.172 | 21.11 | 59.99 | 29.953
| 64.573 | 1536 | 0.84 | 0.181 | 21.11 | 59.99 | 29.953
| 64.673 | 1538 | 0.882 | 0.191 | 21.11 | 59.99 | 29.953
| 64.773 | 1544 | 0.898 | 0.195 | 21.11 | 59.99 | 29.953
| 64.873 | 1549 | 0.878 | 0.191 | 21.11 | 59.99 | 29.953
| 64.973 | 1553 | 0.859 | 0.187 | 21.11 | 59.99 | 29.953
| 65.073 | 1555 | 0.835 | 0.182 | 21.11 | 59.99 | 29.953
| 65.173 | 1556 | 0.826 | 0.181 | 21.11 | 59.99 | 29.952
| 65.273 | 1558 | 0.807 | 0.176 | 21.11 | 59.99 | 29.952
| 65.373 | 1557 | 0.764 | 0.167 | 21.11 | 59.99 | 29.952
| 65.473 | 1555 | 0.722 | 0.158 | 21.11 | 59.99 | 29.951
| 65.573 | 1550 | 0.69 | 0.15 | 21.11 | 59.99 | 29.951
| 65.673 | 1544 | 0.692 | 0.15 | 21.11 | 59.99 | 29.951
| 65.773 | 1540 | 0.71 | 0.154 | 21.11 | 59.98 | 29.951
| 65.873 | 1537 | 0.74 | 0.16 | 21.11 | 59.98 | 29.951
| 65.973 | 1537 | 0.771 | 0.166 | 21.11 | 59.98 | 29.951
| 66.073 | 1540 | 0.81 | 0.175 | 21.11 | 59.98 | 29.951
| 66.173 | 1546 | 0.845 | 0.184 | 21.11 | 59.99 | 29.951
| 66.273 | 1553 | 0.847 | 0.185 | 21.11 | 59.99 | 29.951
| 66.373 | 1558 | 0.81 | 0.177 | 21.11 | 59.99 | 29.95
| 66.473 | 1558 | 0.758 | 0.166 | 21.11 | 59.99 | 29.95
| 66.573 | 1555 | 0.726 | 0.159 | 21.11 | 59.99 | 29.95
| 66.673 | 1551 | 0.727 | 0.158 | 21.11 | 59.99 | 29.951
| 66.773 | 1547 | 0.759 | 0.165 | 21.11 | 59.99 | 29.951
| 66.873 | 1546 | 0.767 | 0.166 | 21.11 | 59.99 | 29.951
| 66.973 | 1543 | 0.751 | 0.163 | 21.11 | 59.98 | 29.951
| 67.073 | 1539 | 0.763 | 0.165 | 21.11 | 59.98 | 29.951
| 67.173 | 1538 | 0.787 | 0.17 | 21.11 | 59.99 | 29.951
| 67.273 | 1537 | 0.841 | 0.181 | 21.11 | 59.99 | 29.951
| 67.373 | 1541 | 0.886 | 0.192 | 21.11 | 59.99 | 29.951
| 67.473 | 1545 | 0.864 | 0.187 | 21.11 | 59.99 | 29.951
| 67.573 | 1547 | 0.81 | 0.176 | 21.11 | 59.99 | 29.951
| 67.673 | 1546 | 0.742 | 0.161 | 21.11 | 59.98 | 29.951
| 67.774 | 1541 | 0.711 | 0.154 | 21.11 | 59.98 | 29.951
| 67.874 | 1536 | 0.74 | 0.16 | 21.11 | 59.98 | 29.951
| 67.974 | 1533 | 0.796 | 0.171 | 21.11 | 59.98 | 29.95
| 68.074 | 1533 | 0.851 | 0.183 | 21.11 | 59.98 | 29.95
| 68.174 | 1536 | 0.863 | 0.186 | 21.11 | 59.99 | 29.95
| 68.274 | 1538 | 0.843 | 0.182 | 21.11 | 59.99 | 29.949
| 68.374 | 1538 | 0.819 | 0.177 | 21.11 | 59.99 | 29.949
| 68.474 | 1538 | 0.834 | 0.18 | 21.11 | 59.98 | 29.949
| 68.574 | 1540 | 0.87 | 0.188 | 21.11 | 59.99 | 29.949
| 68.674 | 1543 | 0.902 | 0.196 | 21.11 | 59.99 | 29.949
| 68.774 | 1548 | 0.904 | 0.196 | 21.11 | 59.99 | 29.95
| 68.874 | 1552 | 0.837 | 0.182 | 21.11 | 59.99 | 29.95
| 68.974 | 1551 | 0.753 | 0.164 | 21.11 | 59.99 | 29.95
| 69.074 | 1546 | 0.677 | 0.147 | 21.11 | 59.99 | 29.949
| 69.174 | 1537 | 0.64 | 0.138 | 21.11 | 59.98 | 29.949
| 69.274 | 1528 | 0.678 | 0.146 | 21.11 | 59.98 | 29.949
| 69.374 | 1523 | 0.752 | 0.161 | 21.11 | 59.98 | 29.949
| 69.474 | 1522 | 0.837 | 0.179 | 21.11 | 59.98 | 29.949
| 69.574 | 1527 | 0.914 | 0.196 | 21.11 | 59.99 | 29.948
| 69.674 | 1535 | 0.948 | 0.204 | 21.11 | 59.99 | 29.948
| 69.774 | 1544 | 0.945 | 0.205 | 21.11 | 59.99 | 29.948
| 69.874 | 1552 | 0.901 | 0.196 | 21.11 | 59.99 | 29.948
| 69.974 | 1556 | 0.827 | 0.181 | 21.11 | 59.99 | 29.948
| 70.074 | 1555 | 0.772 | 0.169 | 21.11 | 59.99 | 29.948
| 70.174 | 1552 | 0.748 | 0.163 | 21.11 | 59.98 | 29.948
| 70.274 | 1549 | 0.761 | 0.166 | 21.11 | 59.98 | 29.948
| 70.374 | 1548 | 0.784 | 0.171 | 21.11 | 59.98 | 29.949
| 70.474 | 1548 | 0.771 | 0.168 | 21.11 | 59.98 | 29.949
| 70.574 | 1547 | 0.752 | 0.163 | 21.11 | 59.98 | 29.949
| 70.674 | 1546 | 0.74 | 0.161 | 21.11 | 59.98 | 29.95
| 70.774 | 1544 | 0.751 | 0.163 | 21.11 | 59.98 | 29.95
| 70.874 | 1544 | 0.791 | 0.172 | 21.11 | 59.98 | 29.951
| 70.974 | 1545 | 0.821 | 0.178 | 21.11 | 59.98 | 29.951
| 71.074 | 1547 | 0.832 | 0.181 | 21.11 | 59.98 | 29.951
| 71.174 | 1548 | 0.82 | 0.178 | 21.11 | 59.98 | 29.951
| 71.274 | 1548 | 0.79 | 0.172 | 21.11 | 59.98 | 29.951
| 71.374 | 1546 | 0.766 | 0.166 | 21.11 | 59.99 | 29.951
| 71.474 | 1544 | 0.754 | 0.163 | 21.11 | 59.99 | 29.951
| 71.574 | 1540 | 0.749 | 0.162 | 21.11 | 59.99 | 29.951
| 71.674 | 1537 | 0.774 | 0.167 | 21.11 | 59.98 | 29.951
| 71.774 | 1537 | 0.811 | 0.175 | 21.11 | 59.98 | 29.951
| 71.874 | 1538 | 0.837 | 0.181 | 21.11 | 59.98 | 29.951
| 71.974 | 1541 | 0.857 | 0.186 | 21.11 | 59.98 | 29.951
| 72.074 | 1545 | 0.845 | 0.183 | 21.11 | 59.98 | 29.951
| 72.174 | 1546 | 0.803 | 0.174 | 21.11 | 59.99 | 29.952
| 72.274 | 1544 | 0.788 | 0.171 | 21.11 | 59.99 | 29.952
| 72.374 | 1542 | 0.804 | 0.174 | 21.11 | 59.99 | 29.952
| 72.474 | 1541 | 0.832 | 0.18 | 21.11 | 59.99 | 29.952
| 72.595 | 1542 | 0.856 | 0.185 | 21.11 | 59.99 | 29.952
| 72.695 | 1543 | 0.852 | 0.185 | 21.11 | 59.99 | 29.952
| 72.795 | 1544 | 0.843 | 0.183 | 21.11 | 59.99 | 29.952
| 72.895 | 1546 | 0.834 | 0.181 | 21.11 | 59.98 | 29.952
| 72.995 | 1547 | 0.816 | 0.177 | 21.11 | 59.98 | 29.952
| 73.095 | 1546 | 0.801 | 0.174 | 21.11 | 59.98 | 29.952
| 73.195 | 1546 | 0.782 | 0.17 | 21.11 | 59.99 | 29.951
| 73.295 | 1544 | 0.795 | 0.172 | 21.11 | 59.99 | 29.951
| 73.395 | 1544 | 0.825 | 0.179 | 21.11 | 59.99 | 29.951
| 73.495 | 1545 | 0.821 | 0.178 | 21.11 | 59.99 | 29.951
| 73.595 | 1545 | 0.781 | 0.169 | 21.11 | 59.99 | 29.951
| 73.695 | 1542 | 0.721 | 0.156 | 21.11 | 59.99 | 29.951
| 73.795 | 1536 | 0.695 | 0.15 | 21.11 | 59.99 | 29.951
| 73.895 | 1531 | 0.727 | 0.156 | 21.11 | 59.99 | 29.952
| 73.995 | 1530 | 0.785 | 0.169 | 21.11 | 59.99 | 29.952
| 74.095 | 1533 | 0.817 | 0.176 | 21.11 | 59.99 | 29.953
| 74.195 | 1535 | 0.819 | 0.177 | 21.11 | 59.99 | 29.954
| 74.295 | 1537 | 0.799 | 0.173 | 21.11 | 59.99 | 29.955
| 74.395 | 1537 | 0.786 | 0.17 | 21.11 | 59.99 | 29.955
| 74.495 | 1537 | 0.792 | 0.171 | 21.11 | 59.99 | 29.956
| 74.595 | 1538 | 0.793 | 0.171 | 21.11 | 59.99 | 29.956
| 74.695 | 1537 | 0.824 | 0.178 | 21.11 | 59.99 | 29.956
| 74.795 | 1540 | 0.863 | 0.187 | 21.11 | 59.99 | 29.956
| 74.895 | 1543 | 0.874 | 0.189 | 21.11 | 59.99 | 29.956
| 74.995 | 1546 | 0.87 | 0.189 | 21.11 | 59.99 | 29.956
| 75.095 | 1549 | 0.824 | 0.179 | 21.11 | 59.98 | 29.956
| 75.195 | 1549 | 0.78 | 0.17 | 21.11 | 59.98 | 29.956
| 75.295 | 1548 | 0.778 | 0.169 | 21.11 | 59.98 | 29.955
| 75.395 | 1548 | 0.785 | 0.171 | 21.11 | 59.98 | 29.955
| 75.495 | 1547 | 0.785 | 0.171 | 21.11 | 59.98 | 29.954
| 75.595 | 1546 | 0.779 | 0.169 | 21.11 | 59.98 | 29.954
| 75.695 | 1544 | 0.767 | 0.166 | 21.11 | 59.98 | 29.954
| 75.795 | 1541 | 0.781 | 0.169 | 21.11 | 59.98 | 29.954
| 75.895 | 1541 | 0.82 | 0.177 | 21.11 | 59.98 | 29.954
| 75.995 | 1543 | 0.839 | 0.182 | 21.11 | 59.99 | 29.954
| 76.095 | 1545 | 0.834 | 0.181 | 21.11 | 59.99 | 29.954
| 76.195 | 1546 | 0.803 | 0.174 | 21.11 | 59.99 | 29.954
| 76.295 | 1545 | 0.761 | 0.165 | 21.11 | 59.99 | 29.953
| 76.395 | 1541 | 0.741 | 0.16 | 21.11 | 59.99 | 29.953
| 76.495 | 1537 | 0.752 | 0.162 | 21.11 | 59.99 | 29.953
| 76.595 | 1534 | 0.793 | 0.171 | 21.11 | 59.99 | 29.953
| 76.695 | 1534 | 0.832 | 0.179 | 21.11 | 59.99 | 29.952
| 76.795 | 1536 | 0.867 | 0.187 | 21.11 | 59.98 | 29.952
| 76.895 | 1540 | 0.877 | 0.19 | 21.11 | 59.98 | 29.952
| 76.995 | 1543 | 0.848 | 0.184 | 21.11 | 59.98 | 29.952
| 77.095 | 1544 | 0.811 | 0.176 | 21.11 | 59.99 | 29.952
| 77.195 | 1542 | 0.781 | 0.169 | 21.11 | 59.99 | 29.952
| 77.295 | 1540 | 0.771 | 0.167 | 21.11 | 59.99 | 29.952
| 77.395 | 1538 | 0.788 | 0.17 | 21.11 | 59.99 | 29.952
| 77.495 | 1538 | 0.832 | 0.18 | 21.11 | 59.98 | 29.952
| 77.595 | 1540 | 0.873 | 0.189 | 21.11 | 59.98 | 29.951
| 77.695 | 1545 | 0.891 | 0.193 | 21.11 | 59.98 | 29.951
| 77.795 | 1549 | 0.887 | 0.193 | 21.11 | 59.98 | 29.951
| 77.895 | 1553 | 0.848 | 0.185 | 21.11 | 59.99 | 29.95
| 77.995 | 1554 | 0.788 | 0.172 | 21.11 | 59.99 | 29.95
| 78.095 | 1552 | 0.755 | 0.164 | 21.11 | 59.99 | 29.949
| 78.195 | 1549 | 0.75 | 0.163 | 21.11 | 59.99 | 29.949
| 78.295 | 1546 | 0.762 | 0.165 | 21.11 | 59.99 | 29.949
| 78.395 | 1544 | 0.794 | 0.172 | 21.11 | 59.99 | 29.949
| 78.495 | 1544 | 0.803 | 0.174 | 21.11 | 59.98 | 29.948
| 78.595 | 1543 | 0.782 | 0.17 | 21.11 | 59.98 | 29.948
| 78.695 | 1542 | 0.771 | 0.167 | 21.11 | 59.98 | 29.948
| 78.795 | 1541 | 0.772 | 0.167 | 21.11 | 59.98 | 29.948
| 78.895 | 1543 | 0.778 | 0.169 | 21.11 | 59.98 | 29.949
| 78.995 | 1546 | 0.788 | 0.171 | 21.11 | 59.98 | 29.949
| 79.095 | 1551 | 0.776 | 0.169 | 21.11 | 59.98 | 29.949
| 79.195 | 1552 | 0.742 | 0.162 | 21.11 | 59.98 | 29.949
| 79.295 | 1552 | 0.726 | 0.158 | 21.11 | 59.99 | 29.948
| 79.395 | 1552 | 0.707 | 0.154 | 21.11 | 59.99 | 29.948
| 79.495 | 1551 | 0.669 | 0.146 | 21.11 | 59.99 | 29.948
| 79.595 | 1551 | 0.628 | 0.137 | 21.11 | 59.98 | 29.948
| 79.695 | 1550 | 0.576 | 0.125 | 21.11 | 59.98 | 29.948
| 79.795 | 1545 | 0.572 | 0.124 | 21.11 | 59.99 | 29.948
| 79.895 | 1540 | 0.614 | 0.133 | 21.11 | 59.99 | 29.949
| 79.995 | 1534 | 0.672 | 0.145 | 21.11 | 59.99 | 29.949
| 80.095 | 1531 | 0.721 | 0.155 | 21.11 | 59.99 | 29.949
| 80.195 | 1528 | 0.746 | 0.16 | 21.11 | 59.99 | 29.949
| 80.295 | 1526 | 0.796 | 0.171 | 21.11 | 59.99 | 29.949
| 80.395 | 1527 | 0.868 | 0.186 | 21.11 | 59.99 | 29.949
| 80.495 | 1533 | 0.931 | 0.2 | 21.11 | 59.99 | 29.949
| 80.595 | 1541 | 0.943 | 0.204 | 21.11 | 59.98 | 29.95
| 80.696 | 1548 | 0.893 | 0.194 | 21.11 | 59.98 | 29.95
| 80.796 | 1551 | 0.813 | 0.177 | 21.11 | 59.98 | 29.95
| 80.896 | 1550 | 0.753 | 0.164 | 21.11 | 59.99 | 29.951
| 80.996 | 1546 | 0.74 | 0.161 | 21.11 | 59.99 | 29.951
| 81.096 | 1542 | 0.756 | 0.164 | 21.11 | 59.99 | 29.952
| 81.196 | 1540 | 0.792 | 0.171 | 21.11 | 59.99 | 29.953
| 81.296 | 1540 | 0.838 | 0.181 | 21.11 | 59.99 | 29.953
| 81.396 | 1542 | 0.863 | 0.187 | 21.11 | 59.99 | 29.954
| 81.496 | 1544 | 0.873 | 0.189 | 21.11 | 59.99 | 29.955
| 81.596 | 1548 | 0.863 | 0.187 | 21.11 | 59.99 | 29.955
| 81.696 | 1550 | 0.846 | 0.184 | 21.11 | 59.99 | 29.956
| 81.796 | 1552 | 0.851 | 0.185 | 21.11 | 59.99 | 29.956
| 81.896 | 1555 | 0.834 | 0.182 | 21.11 | 59.99 | 29.955
| 81.996 | 1556 | 0.791 | 0.173 | 21.11 | 59.98 | 29.955
| 82.096 | 1556 | 0.74 | 0.162 | 21.11 | 59.98 | 29.954
| 82.196 | 1551 | 0.681 | 0.148 | 21.11 | 59.98 | 29.953
| 82.296 | 1543 | 0.67 | 0.145 | 21.11 | 59.99 | 29.953
| 82.396 | 1537 | 0.717 | 0.155 | 21.11 | 59.98 | 29.952
| 82.496 | 1533 | 0.776 | 0.167 | 21.11 | 59.98 | 29.952
| 82.596 | 1533 | 0.827 | 0.178 | 21.11 | 59.98 | 29.951
| 82.696 | 1534 | 0.868 | 0.187 | 21.11 | 59.98 | 29.951
| 82.796 | 1538 | 0.87 | 0.188 | 21.11 | 59.98 | 29.95
| 82.896 | 1540 | 0.843 | 0.182 | 21.11 | 59.98 | 29.95
| 82.997 | 1541 | 0.833 | 0.18 | 21.11 | 59.99 | 29.949
| 83.097 | 1543 | 0.822 | 0.178 | 21.11 | 59.99 | 29.949
| 83.197 | 1543 | 0.822 | 0.178 | 21.11 | 59.99 | 29.949
| 83.297 | 1545 | 0.85 | 0.184 | 21.11 | 59.99 | 29.949
| 83.397 | 1547 | 0.861 | 0.187 | 21.11 | 59.99 | 29.949
| 83.497 | 1549 | 0.844 | 0.184 | 21.11 | 59.99 | 29.949
| 83.597 | 1550 | 0.821 | 0.179 | 21.11 | 59.99 | 29.949
| 83.697 | 1551 | 0.784 | 0.171 | 21.11 | 59.99 | 29.949
| 83.797 | 1548 | 0.752 | 0.163 | 21.11 | 59.99 | 29.949
| 83.897 | 1545 | 0.75 | 0.163 | 21.11 | 59.98 | 29.949
| 83.997 | 1543 | 0.76 | 0.165 | 21.11 | 59.98 | 29.95
| 84.097 | 1541 | 0.777 | 0.168 | 21.11 | 59.99 | 29.95
| 84.197 | 1542 | 0.772 | 0.167 | 21.11 | 59.99 | 29.95
| 84.297 | 1542 | 0.749 | 0.162 | 21.11 | 59.99 | 29.95
| 84.397 | 1543 | 0.709 | 0.154 | 21.11 | 59.99 | 29.951
| 84.497 | 1543 | 0.672 | 0.146 | 21.11 | 59.99 | 29.951
| 84.597 | 1542 | 0.674 | 0.146 | 21.11 | 59.99 | 29.951
| 84.697 | 1543 | 0.698 | 0.151 | 21.11 | 59.99 | 29.952
| 84.797 | 1543 | 0.738 | 0.16 | 21.11 | 59.99 | 29.952
| 84.897 | 1544 | 0.775 | 0.168 | 21.11 | 59.99 | 29.952
| 84.997 | 1546 | 0.798 | 0.173 | 21.11 | 59.99 | 29.952
| 85.097 | 1548 | 0.807 | 0.176 | 21.11 | 59.99 | 29.952
| 85.197 | 1550 | 0.801 | 0.174 | 21.11 | 59.99 | 29.952
| 85.297 | 1552 | 0.791 | 0.172 | 21.11 | 59.99 | 29.952
| 85.397 | 1552 | 0.779 | 0.17 | 21.11 | 59.98 | 29.952
| 85.497 | 1551 | 0.77 | 0.168 | 21.11 | 59.98 | 29.952
| 85.597 | 1549 | 0.763 | 0.166 | 21.11 | 59.98 | 29.951
| 85.697 | 1547 | 0.749 | 0.163 | 21.11 | 59.98 | 29.951
| 85.797 | 1543 | 0.737 | 0.16 | 21.11 | 59.99 | 29.951
| 85.897 | 1540 | 0.745 | 0.161 | 21.11 | 59.99 | 29.951
| 85.997 | 1538 | 0.774 | 0.167 | 21.11 | 59.99 | 29.951
| 86.097 | 1537 | 0.802 | 0.173 | 21.11 | 59.99 | 29.952
| 86.197 | 1540 | 0.84 | 0.182 | 21.11 | 59.99 | 29.952
| 86.298 | 1542 | 0.844 | 0.183 | 21.11 | 59.99 | 29.952
| 86.398 | 1544 | 0.85 | 0.184 | 21.11 | 59.99 | 29.952
| 86.498 | 1547 | 0.835 | 0.181 | 21.11 | 59.98 | 29.953
| 86.598 | 1547 | 0.825 | 0.179 | 21.11 | 59.98 | 29.954
| 86.698 | 1549 | 0.825 | 0.179 | 21.11 | 59.98 | 29.954
| 86.798 | 1549 | 0.792 | 0.172 | 21.11 | 59.98 | 29.955
| 86.898 | 1547 | 0.767 | 0.167 | 21.11 | 59.98 | 29.955
| 86.998 | 1545 | 0.735 | 0.159 | 21.11 | 59.98 | 29.956
| 87.098 | 1539 | 0.714 | 0.154 | 21.11 | 59.99 | 29.956
| 87.198 | 1535 | 0.747 | 0.161 | 21.11 | 59.99 | 29.956
| 87.298 | 1533 | 0.784 | 0.169 | 21.11 | 59.99 | 29.956
| 87.398 | 1533 | 0.816 | 0.176 | 21.11 | 59.99 | 29.956
| 87.498 | 1535 | 0.797 | 0.172 | 21.11 | 59.99 | 29.955
| 87.598 | 1533 | 0.725 | 0.156 | 21.11 | 59.99 | 29.955
| 87.698 | 1527 | 0.703 | 0.151 | 21.11 | 59.99 | 29.955
| 87.798 | 1523 | 0.742 | 0.159 | 21.11 | 59.99 | 29.954
| 87.898 | 1522 | 0.841 | 0.18 | 21.11 | 59.99 | 29.954
| 87.998 | 1528 | 0.961 | 0.206 | 21.11 | 59.98 | 29.954
| 88.098 | 1539 | 1.002 | 0.217 | 21.11 | 59.98 | 29.953
| 88.198 | 1550 | 0.968 | 0.211 | 21.11 | 59.99 | 29.953
| 88.298 | 1556 | 0.896 | 0.196 | 21.11 | 59.99 | 29.953
| 88.398 | 1559 | 0.82 | 0.179 | 21.11 | 59.99 | 29.953
| 88.498 | 1558 | 0.781 | 0.171 | 21.11 | 59.99 | 29.953
| 88.598 | 1556 | 0.754 | 0.165 | 21.11 | 59.99 | 29.953
| 88.698 | 1553 | 0.728 | 0.159 | 21.11 | 59.99 | 29.953
| 88.798 | 1549 | 0.715 | 0.155 | 21.11 | 59.99 | 29.952
| 88.898 | 1545 | 0.729 | 0.158 | 21.11 | 59.99 | 29.952
| 88.998 | 1542 | 0.796 | 0.172 | 21.11 | 59.99 | 29.952
| 89.098 | 1543 | 0.875 | 0.19 | 21.11 | 59.99 | 29.951
| 89.198 | 1547 | 0.916 | 0.199 | 21.11 | 59.99 | 29.951
| 89.298 | 1553 | 0.89 | 0.194 | 21.11 | 59.99 | 29.95
| 89.398 | 1555 | 0.815 | 0.178 | 21.11 | 59.99 | 29.95
| 89.498 | 1553 | 0.736 | 0.16 | 21.11 | 59.99 | 29.949
| 89.598 | 1548 | 0.676 | 0.147 | 21.11 | 59.99 | 29.949
| 89.698 | 1542 | 0.656 | 0.142 | 21.11 | 59.99 | 29.949
| 89.798 | 1536 | 0.672 | 0.145 | 21.11 | 59.99 | 29.949
| 89.898 | 1534 | 0.718 | 0.155 | 21.11 | 59.99 | 29.949
| 89.998 | 1534 | 0.788 | 0.17 | 21.11 | 59.99 | 29.949
| 90.098 | 1539 | 0.845 | 0.183 | 21.11 | 59.99 | 29.95
| 90.198 | 1545 | 0.869 | 0.189 | 21.11 | 59.99 | 29.95
| 90.298 | 1551 | 0.859 | 0.187 | 21.11 | 59.99 | 29.95
| 90.398 | 1555 | 0.816 | 0.178 | 21.11 | 59.99 | 29.95
| 90.498 | 1555 | 0.78 | 0.17 | 21.11 | 59.99 | 29.95
| 90.598 | 1553 | 0.759 | 0.165 | 21.11 | 59.98 | 29.95
| 90.698 | 1549 | 0.758 | 0.165 | 21.11 | 59.98 | 29.95
| 90.798 | 1547 | 0.777 | 0.169 | 21.11 | 59.98 | 29.95
| 90.898 | 1545 | 0.777 | 0.169 | 21.11 | 59.98 | 29.95
| 90.998 | 1544 | 0.781 | 0.169 | 21.11 | 59.99 | 29.949
| 91.098 | 1543 | 0.799 | 0.173 | 21.11 | 59.99 | 29.949
| 91.198 | 1543 | 0.828 | 0.179 | 21.11 | 59.99 | 29.949
| 91.298 | 1545 | 0.856 | 0.186 | 21.11 | 59.99 | 29.949
| 91.398 | 1548 | 0.859 | 0.187 | 21.11 | 59.99 | 29.949
| 91.498 | 1551 | 0.827 | 0.18 | 21.11 | 59.99 | 29.949
| 91.598 | 1551 | 0.765 | 0.167 | 21.11 | 59.99 | 29.949
| 91.698 | 1548 | 0.722 | 0.157 | 21.11 | 59.99 | 29.949
| 91.798 | 1543 | 0.689 | 0.149 | 21.11 | 59.99 | 29.949
| 91.898 | 1537 | 0.666 | 0.144 | 21.11 | 59.99 | 29.949
| 91.998 | 1530 | 0.676 | 0.145 | 21.11 | 59.99 | 29.949
| 92.098 | 1524 | 0.716 | 0.153 | 21.11 | 59.99 | 29.949
| 92.198 | 1522 | 0.784 | 0.168 | 21.11 | 59.99 | 29.95
| 92.298 | 1526 | 0.871 | 0.187 | 21.11 | 59.99 | 29.95
| 92.398 | 1535 | 0.921 | 0.199 | 21.11 | 59.99 | 29.95
| 92.498 | 1543 | 0.915 | 0.198 | 21.11 | 59.99 | 29.95
| 92.598 | 1549 | 0.885 | 0.193 | 21.11 | 59.99 | 29.949
| 92.698 | 1552 | 0.83 | 0.181 | 21.11 | 59.99 | 29.949
| 92.798 | 1551 | 0.77 | 0.168 | 21.11 | 59.99 | 29.949
| 92.898 | 1548 | 0.731 | 0.159 | 21.11 | 59.99 | 29.95
| 92.998 | 1543 | 0.716 | 0.155 | 21.11 | 59.99 | 29.95
| 93.098 | 1540 | 0.747 | 0.162 | 21.11 | 59.99 | 29.95
| 93.198 | 1539 | 0.792 | 0.171 | 21.11 | 59.99 | 29.95
| 93.298 | 1540 | 0.807 | 0.174 | 21.11 | 59.99 | 29.95
| 93.398 | 1541 | 0.802 | 0.174 | 21.11 | 59.99 | 29.949
| 93.498 | 1540 | 0.78 | 0.169 | 21.11 | 59.99 | 29.949
| 93.598 | 1538 | 0.787 | 0.17 | 21.11 | 59.98 | 29.948
| 93.698 | 1538 | 0.807 | 0.174 | 21.11 | 59.98 | 29.948
| 93.798 | 1537 | 0.804 | 0.174 | 21.11 | 59.98 | 29.948
| 93.898 | 1538 | 0.789 | 0.17 | 21.11 | 59.98 | 29.948
| 93.998 | 1537 | 0.765 | 0.165 | 21.11 | 59.98 | 29.948
| 94.098 | 1536 | 0.78 | 0.168 | 21.11 | 59.98 | 29.948
| 94.198 | 1539 | 0.808 | 0.175 | 21.11 | 59.98 | 29.948
| 94.298 | 1543 | 0.811 | 0.176 | 21.11 | 59.99 | 29.948
| 94.398 | 1548 | 0.784 | 0.17 | 21.11 | 59.99 | 29.948
| 94.498 | 1550 | 0.704 | 0.153 | 21.11 | 59.99 | 29.948
| 94.598 | 1546 | 0.647 | 0.14 | 21.11 | 59.99 | 29.948
| 94.699 | 1542 | 0.656 | 0.142 | 21.11 | 59.99 | 29.948
| 94.799 | 1539 | 0.707 | 0.153 | 21.11 | 59.99 | 29.948
| 94.899 | 1539 | 0.794 | 0.172 | 21.11 | 59.99 | 29.948
| 94.999 | 1543 | 0.87 | 0.188 | 21.11 | 59.99 | 29.948
| 95.099 | 1548 | 0.876 | 0.19 | 21.11 | 59.99 | 29.948
| 95.199 | 1551 | 0.84 | 0.183 | 21.11 | 59.99 | 29.949
| 95.299 | 1552 | 0.786 | 0.171 | 21.11 | 59.99 | 29.949
| 95.399 | 1548 | 0.744 | 0.162 | 21.11 | 59.99 | 29.949
| 95.499 | 1544 | 0.765 | 0.166 | 21.11 | 59.99 | 29.949
| 95.6 | 1543 | 0.82 | 0.178 | 21.11 | 59.99 | 29.95
| 95.7 | 1544 | 0.853 | 0.185 | 21.11 | 59.99 | 29.95
| 95.8 | 1546 | 0.85 | 0.185 | 21.11 | 59.99 | 29.95
| 95.9 | 1548 | 0.808 | 0.176 | 21.11 | 59.99 | 29.95
| 96 | 1546 | 0.77 | 0.167 | 21.11 | 59.99 | 29.951
| 96.1 | 1544 | 0.764 | 0.166 | 21.11 | 59.99 | 29.951
| 96.2 | 1542 | 0.774 | 0.168 | 21.11 | 59.99 | 29.951
| 96.3 | 1540 | 0.803 | 0.174 | 21.11 | 59.99 | 29.952
| 96.4 | 1540 | 0.817 | 0.177 | 21.11 | 59.99 | 29.952
| 96.5 | 1540 | 0.819 | 0.177 | 21.11 | 59.99 | 29.953
| 96.6 | 1541 | 0.846 | 0.183 | 21.11 | 59.99 | 29.953
| 96.7 | 1545 | 0.859 | 0.186 | 21.11 | 59.99 | 29.953
| 96.8 | 1547 | 0.852 | 0.185 | 21.11 | 59.99 | 29.953
| 96.9 | 1550 | 0.831 | 0.181 | 21.11 | 59.99 | 29.953
| 97 | 1550 | 0.777 | 0.169 | 21.11 | 59.99 | 29.953
| 97.1 | 1546 | 0.74 | 0.161 | 21.11 | 59.99 | 29.952
| 97.2 | 1542 | 0.756 | 0.164 | 21.11 | 59.99 | 29.952
| 97.3 | 1540 | 0.796 | 0.172 | 21.11 | 59.99 | 29.952
| 97.4 | 1541 | 0.836 | 0.181 | 21.11 | 59.99 | 29.951
| 97.5 | 1544 | 0.851 | 0.184 | 21.11 | 59.98 | 29.951
| 97.6 | 1547 | 0.83 | 0.18 | 21.11 | 59.99 | 29.951
| 97.7 | 1548 | 0.818 | 0.178 | 21.11 | 59.99 | 29.95
| 97.8 | 1550 | 0.809 | 0.176 | 21.11 | 59.99 | 29.95
| 97.9 | 1550 | 0.781 | 0.17 | 21.11 | 59.99 | 29.95
| 98 | 1548 | 0.759 | 0.165 | 21.11 | 59.99 | 29.95
| 98.1 | 1545 | 0.732 | 0.159 | 21.11 | 59.99 | 29.949
| 98.2 | 1541 | 0.727 | 0.157 | 21.11 | 59.99 | 29.949
| 98.3 | 1538 | 0.763 | 0.165 | 21.11 | 59.99 | 29.949
| 98.4 | 1537 | 0.788 | 0.17 | 21.11 | 59.99 | 29.949
| 98.5 | 1537 | 0.808 | 0.174 | 21.11 | 59.99 | 29.949
| 98.6 | 1538 | 0.813 | 0.176 | 21.11 | 59.99 | 29.949
| 98.7 | 1537 | 0.791 | 0.171 | 21.11 | 59.99 | 29.949
| 98.8 | 1536 | 0.783 | 0.169 | 21.11 | 59.99 | 29.949
| 98.9 | 1535 | 0.76 | 0.164 | 21.08 | 59.99 | 29.949
| 99 | 1531 | 0.756 | 0.163 | 20.83 | 59.99 | 29.949
| 99.101 | 1529 | 0.792 | 0.17 | 20.58 | 59.99 | 29.949
| 99.201 | 1529 | 0.836 | 0.18 | 20.56 | 59.99 | 29.949
| 99.301 | 1531 | 0.899 | 0.193 | 20.58 | 59.99 | 29.949
| 99.401 | 1538 | 0.924 | 0.2 | 20.83 | 59.99 | 29.949
| 99.501 | 1544 | 0.897 | 0.195 | 21.06 | 59.99 | 29.949
| 99.601 | 1548 | 0.841 | 0.183 | 20.83 | 59.98 | 29.949
| 99.701 | 1548 | 0.79 | 0.172 | 20.58 | 59.98 | 29.95
| 99.801 | 1545 | 0.783 | 0.17 | 20.56 | 59.98 | 29.95
| 99.901 | 1544 | 0.796 | 0.173 | 20.56 | 59.99 | 29.95
| 100.001 | 1543 | 0.815 | 0.177 | 20.56 | 59.99 | 29.95
| 100.101 | 1544 | 0.816 | 0.177 | 20.56 | 59.99 | 29.951
| 100.201 | 1543 | 0.794 | 0.172 | 20.56 | 59.99 | 29.951
| 100.301 | 1542 | 0.782 | 0.169 | 20.56 | 59.99 | 29.951
| 100.401 | 1541 | 0.778 | 0.168 | 20.56 | 59.99 | 29.951
| 100.501 | 1539 | 0.78 | 0.169 | 20.56 | 59.99 | 29.951
| 100.601 | 1539 | 0.785 | 0.17 | 20.56 | 59.99 | 29.952
| 100.701 | 1538 | 0.787 | 0.17 | 20.56 | 59.99 | 29.952
| 100.801 | 1537 | 0.795 | 0.172 | 20.56 | 59.99 | 29.952
| 100.901 | 1537 | 0.826 | 0.178 | 20.56 | 59.99 | 29.952
| 101.001 | 1539 | 0.864 | 0.187 | 20.67 | 59.99 | 29.952
| 101.101 | 1543 | 0.873 | 0.189 | 20.99 | 59.99 | 29.952
| 101.201 | 1546 | 0.864 | 0.188 | 21.11 | 59.99 | 29.952
| 101.301 | 1548 | 0.833 | 0.181 | 21.11 | 59.99 | 29.952
| 101.401 | 1547 | 0.802 | 0.174 | 20.99 | 59.99 | 29.952
| 101.501 | 1546 | 0.804 | 0.175 | 20.67 | 59.98 | 29.952
| 101.601 | 1546 | 0.801 | 0.174 | 20.56 | 59.98 | 29.952
| 101.701 | 1546 | 0.777 | 0.169 | 20.56 | 59.98 | 29.952
| 101.801 | 1544 | 0.767 | 0.166 | 20.56 | 59.98 | 29.952
| 101.901 | 1543 | 0.77 | 0.167 | 20.56 | 59.99 | 29.952
| 102.001 | 1542 | 0.796 | 0.172 | 20.56 | 59.99 | 29.952
| 102.101 | 1543 | 0.833 | 0.18 | 20.56 | 59.99 | 29.952
| 102.201 | 1545 | 0.824 | 0.179 | 20.56 | 59.98 | 29.952
| 102.301 | 1545 | 0.782 | 0.17 | 20.56 | 59.98 | 29.952
| 102.401 | 1543 | 0.75 | 0.163 | 20.56 | 59.98 | 29.952
| 102.501 | 1540 | 0.749 | 0.162 | 20.56 | 59.98 | 29.952
| 102.601 | 1538 | 0.796 | 0.172 | 20.56 | 59.99 | 29.952
| 102.701 | 1540 | 0.852 | 0.184 | 20.56 | 59.99 | 29.951
| 102.801 | 1543 | 0.871 | 0.189 | 20.56 | 59.99 | 29.951
| 102.901 | 1547 | 0.855 | 0.186 | 20.56 | 59.99 | 29.951
| 103.001 | 1550 | 0.811 | 0.176 | 20.56 | 59.99 | 29.95
| 103.101 | 1549 | 0.776 | 0.169 | 20.56 | 59.99 | 29.95
| 103.201 | 1548 | 0.784 | 0.17 | 20.56 | 59.99 | 29.951
| 103.301 | 1547 | 0.816 | 0.177 | 20.56 | 59.99 | 29.951
| 103.401 | 1548 | 0.823 | 0.179 | 20.56 | 59.99 | 29.951
| 103.501 | 1548 | 0.817 | 0.178 | 20.56 | 59.99 | 29.951
| 103.601 | 1548 | 0.785 | 0.171 | 20.56 | 59.99 | 29.951
| 103.701 | 1545 | 0.738 | 0.16 | 20.56 | 59.99 | 29.952
| 103.801 | 1541 | 0.744 | 0.161 | 20.56 | 59.98 | 29.952
| 103.901 | 1539 | 0.766 | 0.166 | 20.56 | 59.98 | 29.952
| 104.001 | 1538 | 0.8 | 0.173 | 20.56 | 59.98 | 29.952
| 104.101 | 1540 | 0.846 | 0.183 | 20.56 | 59.98 | 29.952
| 104.201 | 1543 | 0.849 | 0.184 | 20.56 | 59.98 | 29.952
| 104.301 | 1545 | 0.835 | 0.181 | 20.56 | 59.98 | 29.953
| 104.401 | 1546 | 0.814 | 0.177 | 20.56 | 59.98 | 29.953
| 104.501 | 1546 | 0.788 | 0.171 | 20.56 | 59.98 | 29.954
| 104.601 | 1545 | 0.78 | 0.169 | 20.56 | 59.98 | 29.954
| 104.701 | 1544 | 0.778 | 0.169 | 20.67 | 59.98 | 29.955
| 104.801 | 1543 | 0.786 | 0.17 | 20.99 | 59.98 | 29.955
| 104.901 | 1543 | 0.799 | 0.173 | 21.11 | 59.98 | 29.956
| 105.001 | 1543 | 0.793 | 0.172 | 21.11 | 59.98 | 29.956
| 105.102 | 1542 | 0.787 | 0.171 | 21.11 | 59.99 | 29.956
| 105.202 | 1541 | 0.783 | 0.169 | 21.11 | 59.99 | 29.957
| 105.302 | 1539 | 0.792 | 0.171 | 21.11 | 59.99 | 29.957
| 105.402 | 1538 | 0.84 | 0.181 | 21.11 | 59.99 | 29.957
| 105.502 | 1540 | 0.868 | 0.188 | 21.11 | 59.99 | 29.957
| 105.602 | 1542 | 0.867 | 0.188 | 21.11 | 59.99 | 29.957
| 105.702 | 1543 | 0.842 | 0.182 | 21.11 | 59.99 | 29.957
| 105.802 | 1542 | 0.799 | 0.173 | 21.11 | 59.99 | 29.957
| 105.902 | 1540 | 0.787 | 0.17 | 21.11 | 59.98 | 29.956
| 106.002 | 1539 | 0.799 | 0.173 | 21.11 | 59.98 | 29.956
| 106.102 | 1538 | 0.834 | 0.18 | 21.11 | 59.99 | 29.956
| 106.202 | 1540 | 0.868 | 0.188 | 21.11 | 59.99 | 29.955
| 106.302 | 1543 | 0.873 | 0.189 | 21.11 | 59.99 | 29.955
| 106.402 | 1546 | 0.855 | 0.186 | 21.11 | 59.99 | 29.955
| 106.502 | 1549 | 0.825 | 0.179 | 21.11 | 59.99 | 29.954
| 106.602 | 1550 | 0.787 | 0.171 | 21.11 | 59.98 | 29.954
| 106.702 | 1549 | 0.767 | 0.167 | 21.11 | 59.98 | 29.954
| 106.802 | 1547 | 0.778 | 0.169 | 21.11 | 59.98 | 29.955
| 106.902 | 1546 | 0.797 | 0.173 | 21.11 | 59.99 | 29.955
| 107.002 | 1545 | 0.822 | 0.178 | 21.11 | 59.99 | 29.955
| 107.102 | 1547 | 0.831 | 0.181 | 21.11 | 59.98 | 29.955
| 107.202 | 1548 | 0.814 | 0.177 | 21.11 | 59.98 | 29.955
| 107.302 | 1548 | 0.782 | 0.17 | 21.11 | 59.98 | 29.956
| 107.402 | 1546 | 0.761 | 0.165 | 21.11 | 59.98 | 29.956
| 107.502 | 1544 | 0.768 | 0.166 | 21.11 | 59.98 | 29.957
| 107.602 | 1542 | 0.794 | 0.172 | 21.11 | 59.98 | 29.957
| 107.702 | 1542 | 0.824 | 0.178 | 21.11 | 59.98 | 29.957
| 107.802 | 1543 | 0.838 | 0.182 | 21.11 | 59.98 | 29.958
| 107.902 | 1544 | 0.828 | 0.18 | 21.11 | 59.98 | 29.958
| 108.002 | 1545 | 0.819 | 0.178 | 21.11 | 59.98 | 29.959
| 108.102 | 1546 | 0.819 | 0.178 | 21.11 | 59.98 | 29.959
| 108.202 | 1546 | 0.828 | 0.18 | 21.11 | 59.99 | 29.959
| 108.302 | 1548 | 0.825 | 0.179 | 21.11 | 59.99 | 29.959
| 108.402 | 1548 | 0.794 | 0.173 | 21.11 | 59.99 | 29.96
| 108.502 | 1546 | 0.762 | 0.165 | 21.11 | 59.99 | 29.96
| 108.602 | 1543 | 0.737 | 0.16 | 21.11 | 59.99 | 29.959
| 108.702 | 1539 | 0.752 | 0.163 | 21.11 | 59.99 | 29.959
| 108.802 | 1539 | 0.784 | 0.17 | 21.11 | 59.99 | 29.958
| 108.902 | 1540 | 0.806 | 0.174 | 21.11 | 59.99 | 29.958
| 109.002 | 1543 | 0.817 | 0.177 | 21.11 | 59.99 | 29.957
| 109.102 | 1545 | 0.783 | 0.17 | 21.11 | 59.99 | 29.957
| 109.203 | 1543 | 0.737 | 0.16 | 21.11 | 59.99 | 29.956
| 109.303 | 1539 | 0.732 | 0.158 | 21.11 | 59.99 | 29.956
| 109.403 | 1536 | 0.752 | 0.162 | 21.11 | 59.99 | 29.955
| 109.503 | 1535 | 0.808 | 0.174 | 21.11 | 59.99 | 29.955
| 109.603 | 1538 | 0.876 | 0.189 | 21.11 | 59.99 | 29.954
| 109.703 | 1543 | 0.884 | 0.191 | 21.11 | 59.99 | 29.954
| 109.803 | 1546 | 0.862 | 0.187 | 21.11 | 59.99 | 29.953
| 109.903 | 1549 | 0.836 | 0.182 | 21.11 | 59.98 | 29.953
| 110.003 | 1549 | 0.807 | 0.175 | 21.11 | 59.98 | 29.953
| 110.103 | 1549 | 0.804 | 0.175 | 21.11 | 59.99 | 29.953
| 110.203 | 1549 | 0.803 | 0.175 | 21.11 | 59.99 | 29.953
| 110.303 | 1549 | 0.799 | 0.174 | 21.11 | 59.99 | 29.953
| 110.403 | 1548 | 0.818 | 0.178 | 21.11 | 59.99 | 29.953
| 110.503 | 1549 | 0.832 | 0.181 | 21.11 | 59.98 | 29.953
| 110.603 | 1550 | 0.841 | 0.183 | 21.11 | 59.98 | 29.953
| 110.703 | 1551 | 0.84 | 0.183 | 21.11 | 59.99 | 29.954
| 110.804 | 1552 | 0.792 | 0.173 | 21.11 | 59.99 | 29.954
| 110.904 | 1549 | 0.729 | 0.159 | 21.11 | 59.99 | 29.954
| 111.004 | 1543 | 0.678 | 0.147 | 21.11 | 59.99 | 29.954
| 111.104 | 1536 | 0.657 | 0.142 | 21.11 | 59.99 | 29.954
| 111.204 | 1528 | 0.707 | 0.152 | 21.11 | 59.99 | 29.954
| 111.304 | 1525 | 0.805 | 0.172 | 21.11 | 59.99 | 29.954
| 111.404 | 1527 | 0.884 | 0.19 | 21.11 | 59.99 | 29.954
| 111.504 | 1532 | 0.923 | 0.199 | 21.11 | 59.98 | 29.953
| 111.604 | 1538 | 0.909 | 0.196 | 21.11 | 59.98 | 29.953
| 111.704 | 1542 | 0.868 | 0.188 | 21.11 | 59.98 | 29.953
| 111.804 | 1544 | 0.837 | 0.181 | 21.11 | 59.98 | 29.952
| 111.904 | 1545 | 0.828 | 0.18 | 21.11 | 59.98 | 29.952
| 112.004 | 1545 | 0.836 | 0.182 | 21.11 | 59.99 | 29.951
| 112.104 | 1546 | 0.833 | 0.181 | 21.11 | 59.99 | 29.951
| 112.204 | 1547 | 0.82 | 0.178 | 21.11 | 59.99 | 29.95
| 112.304 | 1547 | 0.8 | 0.174 | 21.11 | 59.99 | 29.95
| 112.404 | 1546 | 0.791 | 0.172 | 21.11 | 59.99 | 29.95
| 112.504 | 1546 | 0.807 | 0.175 | 21.11 | 59.99 | 29.95
| 112.604 | 1547 | 0.81 | 0.176 | 21.11 | 59.99 | 29.949
| 112.704 | 1547 | 0.782 | 0.17 | 21.11 | 59.99 | 29.949
| 112.804 | 1545 | 0.74 | 0.161 | 21.11 | 59.99 | 29.949
| 112.904 | 1541 | 0.713 | 0.154 | 21.11 | 59.99 | 29.949
| 113.004 | 1536 | 0.729 | 0.157 | 21.11 | 59.99 | 29.949
| 113.104 | 1534 | 0.791 | 0.17 | 21.11 | 59.99 | 29.949
| 113.204 | 1537 | 0.841 | 0.182 | 21.11 | 59.99 | 29.949
| 113.304 | 1541 | 0.847 | 0.183 | 21.11 | 59.99 | 29.949
| 113.404 | 1546 | 0.839 | 0.182 | 21.11 | 59.99 | 29.949
| 113.504 | 1550 | 0.804 | 0.175 | 21.11 | 59.99 | 29.949
| 113.604 | 1551 | 0.777 | 0.169 | 21.11 | 59.99 | 29.949
| 113.704 | 1553 | 0.768 | 0.167 | 21.11 | 59.98 | 29.949
| 113.804 | 1553 | 0.735 | 0.16 | 21.11 | 59.98 | 29.949
| 113.904 | 1552 | 0.714 | 0.156 | 21.11 | 59.99 | 29.949
| 114.004 | 1550 | 0.714 | 0.156 | 21.08 | 59.99 | 29.949
| 114.104 | 1548 | 0.723 | 0.157 | 20.83 | 59.99 | 29.95
| 114.204 | 1546 | 0.763 | 0.166 | 20.58 | 59.99 | 29.95
| 114.304 | 1548 | 0.807 | 0.175 | 20.56 | 59.99 | 29.951
| 114.404 | 1550 | 0.825 | 0.18 | 20.56 | 59.99 | 29.952
| 114.504 | 1553 | 0.828 | 0.181 | 20.56 | 59.99 | 29.952
| 114.604 | 1554 | 0.797 | 0.174 | 20.56 | 59.99 | 29.953
| 114.704 | 1553 | 0.75 | 0.164 | 20.56 | 59.99 | 29.954
| 114.804 | 1549 | 0.718 | 0.156 | 20.56 | 59.99 | 29.955
| 114.904 | 1544 | 0.713 | 0.154 | 20.56 | 59.99 | 29.956
| 115.005 | 1539 | 0.73 | 0.158 | 20.58 | 59.99 | 29.957
| 115.105 | 1535 | 0.76 | 0.164 | 20.83 | 59.99 | 29.958
| 115.205 | 1534 | 0.802 | 0.173 | 21.06 | 59.99 | 29.958
| 115.305 | 1534 | 0.833 | 0.179 | 20.83 | 59.99 | 29.958
| 115.405 | 1536 | 0.868 | 0.187 | 20.58 | 59.99 | 29.958
| 115.505 | 1540 | 0.907 | 0.196 | 20.56 | 59.98 | 29.958
| 115.605 | 1544 | 0.921 | 0.2 | 20.56 | 59.98 | 29.958
| 115.705 | 1549 | 0.921 | 0.2 | 20.56 | 59.98 | 29.959
| 115.805 | 1553 | 0.893 | 0.195 | 20.56 | 59.98 | 29.959
| 115.905 | 1556 | 0.843 | 0.184 | 20.56 | 59.98 | 29.96
| 116.005 | 1556 | 0.801 | 0.175 | 20.56 | 59.98 | 29.96
| 116.105 | 1554 | 0.789 | 0.172 | 20.56 | 59.99 | 29.961
| 116.205 | 1553 | 0.811 | 0.177 | 20.56 | 59.99 | 29.961
| 116.305 | 1553 | 0.829 | 0.181 | 20.56 | 59.98 | 29.962
| 116.405 | 1553 | 0.827 | 0.18 | 20.56 | 59.98 | 29.962
| 116.505 | 1553 | 0.795 | 0.173 | 20.56 | 59.98 | 29.962
| 116.605 | 1549 | 0.754 | 0.164 | 20.56 | 59.98 | 29.962
| 116.705 | 1545 | 0.741 | 0.161 | 20.56 | 59.98 | 29.962
| 116.805 | 1540 | 0.746 | 0.161 | 20.56 | 59.98 | 29.961
| 116.905 | 1536 | 0.769 | 0.166 | 20.56 | 59.98 | 29.961
| 117.005 | 1534 | 0.799 | 0.172 | 20.56 | 59.98 | 29.96
| 117.105 | 1534 | 0.836 | 0.18 | 20.56 | 59.99 | 29.96
| 117.205 | 1536 | 0.879 | 0.19 | 20.56 | 59.99 | 29.96
| 117.305 | 1540 | 0.889 | 0.192 | 20.56 | 59.99 | 29.96
| 117.405 | 1543 | 0.863 | 0.187 | 20.56 | 59.99 | 29.96
| 117.505 | 1545 | 0.812 | 0.176 | 20.58 | 59.99 | 29.959
| 117.605 | 1542 | 0.772 | 0.167 | 20.83 | 59.99 | 29.959
| 117.705 | 1539 | 0.789 | 0.17 | 20.96 | 59.99 | 29.959
| 117.805 | 1539 | 0.828 | 0.179 | 20.67 | 59.99 | 29.958
| 117.905 | 1540 | 0.863 | 0.187 | 20.56 | 59.99 | 29.958
| 118.005 | 1543 | 0.871 | 0.189 | 20.56 | 59.99 | 29.958
| 118.105 | 1546 | 0.843 | 0.183 | 20.56 | 59.98 | 29.959
| 118.205 | 1547 | 0.821 | 0.178 | 20.56 | 59.98 | 29.959
| 0 | 0 | 0 | 0 | 0 | 0 | 0
| 0 | 0 | 0 | 0 | 0 | 0 | 0
| 0 | 0 | 0 | 0 | 0 | 0 | 0
| 118.205 | 1544 | 0.803 | 0.174 | 21.09 | 59.99 | 29.951