## MSRP_spreadsheet
UMD R & Diesel | 2018 MSRP
Component | Description/Details | Per Item MSRP
|  | Mfg. quote | Whls. + 50% | Retail cost of added component | Retail of most expensive part +50% for substituted component | Sled MSRP or Highest Value of modified components | Comments
2018 Polaris Chasis | 2018 Polaris Titan SP |  |  |  |  | 6499.5 | Rule 10.5.6. MSRP of chassis as is given from manufacturer
2006 Smart OM660 Engine | SMART OM660 .8L Diesel |  |  | 2087.43 |  | 2087.43 | MSRP diesel engine
Factory options utilized on competition sled
Tow hitch/rack | Stock |  |  |  |  | 0
12 VDC outlet | Stock |  |  |  |  | 0
Handle bar hooks | N/A |  |  |  |  | 0
Mirrors | N/A |  |  |  |  | 0
Tachometer | Stock Equivalent |  |  |  |  | 0 | Rule 10.5.9.1 would be included in production
Electric start | Stock |  |  |  |  | 0
Reverse | Stock |  |  |  |  | 0
Shocks | Stock |  |  |  |  | 0
Other | N/A |  |  |  |  | 0
Engine/Motor
Oil pan and Oil Pickup | Stock Equivalent |  |  | 0 | 0 | 0 | Rule 10.5.9.1 would be included in production
Internal parts coating | Stock |  |  |  |  | 0
Head | Stock |  |  |  |  | 0
Cylinder | Stock |  |  |  |  | 0
Pistons/rings/connecting rods | Stock |  |  |  |  | 0
Electric motor | N/A |  |  |  |  | 0
Auxiliary energy sources | N/A |  |  |  |  | 0
Fabrication | N/A |  |  |  |  | 0
Other | N/A |  |  |  |  | 0
Air Management/Intake System
Turbocharger | Stock
Supercharger | N/A |  |  |  |  | 0
Intake Plumbing | Stock Equivalent |  |  |  |  | 0 | Rule 10.5.9.1 would be included in production
Intercooler | Treadstone intercooler |  |  | 249 |  | 249 | Added for cooling of air intake temperature
Fuel Management
Secondary Fuel Pump | Walbro |  |  | 135.97 |  | 135.97
Fuel/Water Separator and Filter | Perma-Cool |  |  | 53.98 |  | 53.98
Fuel Line | Continental |  |  | 23.97 |  | 23.97
Fuel Pre-Screen | Hastings Filters |  |  | 3.97 |  | 3.97
Oil Filter Relocation | Stock Equivalent | [5 empty] | Rule 10.5.9.1 would be included in production
Carburetor | N/A
Fuel pump | Stock |  |  |  |  | 0
Fuel pressure regulator | Stock |  |  |  |  | 0
Fabrication | N/A |  |  |  |  | 0
Other | N/A |  |  |  |  | 0
Exhaust System
Muffler | Stock / Equivalent |  |  |  |  | 0 | Rule 10.5.9.1, equivalent to stock
Header | Stock / Equivalent |  |  |  |  | 0 | Rule 10.5.9.1, equivalent to stock
Exhaust wrap | Summit Wrap |  |  | 10 |  | 10
Diesel Particulate Filter | Deiesel Developments DPF |  |  | 527.23 |  | 527.23
Catalytic Converter | Catalytic Exhaust DOC |  |  | 207 |  | 207
Secondary air pump | N/A |  |  |  |  | 0
Air pump plumbing | N/A |  |  |  |  | 0
Heat management | N/A |  |  |  |  | 0
Fabrication | N/A |  |  |  |  | 0
Other | N/A |  |  |  |  | 0
Front Suspension
Skis | Stock |  |  |  |  | 0
Shocks | Stock |  |  |  |  | 0
Springs | Stock |  |  |  |  | 0
Trailing arms/A-arms | Stock |  |  |  |  | 0
Steering components | Stock |  |  |  |  | 0
Fabrication | N/A |  |  |  |  | 0
Other | N/A |  |  |  |  | 0
Rear Suspension
Wheels | Stock |  |  |  |  | 0
Shocks | Stock |  |  |  |  | 0
Springs | Stock |  |  |  |  | 0
Hyfax/sliders | Stock |  |  |  |  | 0
Mount points | Stock |  |  |  |  | 0
Fabrication | N/A |  |  |  |  | 0
Other | N/A |  |  |  |  | 0
Drivetrain
Clutch adaptor | Stock Equivalent |  |  |  |  | 0 | Rule 10.5.9.1 would be included in production
Drive clutch | Stock Equivalent |  |  |  |  | 0 | Rule 10.5.9.1 would be included in production
Driven clutch | Stock Equivalent |  |  |  |  | 0 | Rule 10.5.9.1 would be included in production
Drive belt | Stock Equivalent |  |  |  |  | 0 | Rule 10.5.9.1 would be included in production
CVT guarding/cover | Stock Equivalent |  |  |  |  | 0 | Rule 10.5.9.1 would be included in production
Track | Stock |  |  |  |  | 0
Studs | N/A |  |  |  |  | 0
Driveshaft/drive sprockets | Stock |  |  |  |  | 0
Jackshaft | Stock |  |  |  |  | 0
Chaincase/gear box | Stock |  |  |  |  | 0
Fabrication | N/A |  |  |  |  | 0
Other | N/A |  |  |  |  | 0
Cooling System
Radiator | Stock Equivalent |  |  |  |  | 0 | Rule 10.5.9.1 would be included in production
Fan | Perma-Cool |  |  | 63.98 |  | 63.98
Auxiliary Fan | Stock |  |  |  |  | 0
Coolant pump | N/A |  |  |  |  | 0
Heat exchanger | Stock |  |  |  |  | 0
Thermostat | Stock |  |  |  |  | 0
Fabrication | N/A |  |  |  |  | 0
Other | N/A |  |  |  |  | 0
Noise/Vibration/Harshness
Fiberglass packing | N/A |  |  |  |  | 0
Other | N/A |  |  |  |  | 0
Chassis
Bulkhead modification | N/A |  |  |  |  | 0
Tunnel modification | N/A |  |  |  |  | 0
Seat | Stock |  |  |  |  | 0
Hood | Stock |  |  |  |  | 0
Windshield | Stock |  |  |  |  | 0
Motor mount | Stock Equivalent |  |  |  |  | 0 | Rule 10.5.9.1 would be included in production
Fuel tank | Stock |  |  |  |  | 0
Battery box | Stock Equivalent |  |  |  |  | 0 | Rule 10.5.9.1 would be included in production
Handlebars/hooks/risers | Stock |  |  |  |  | 0
Hand guards | N/A |  |  |  |  | 0
Throttle | Stock |  |  |  | 0 | 0
Brake system | Stock |  |  |  |  | 0
Heated grips | Stock |  |  |  |  | 0
Fabrication | N/A |  |  |  |  | 0
Other | N/A |  |  |  |  | 0
Electrical
Electronic Throttle Converter | Cable Throttle Pot |  |  | 84.17 |  | 84.17
Alternator | Stock Equivalent | [5 empty] | Rule 10.5.9.1 would be included in production
Remote Water Pump | Meziere |  |  | 219.24 |  | 219.24
Axillery Oil Filtration Pump | Stock Equivalent | [5 empty] | Rule 10.5.9.1 would be included in production
Battery(s) | Stock |  |  |  |  | 0
Switches | Stock |  |  |  |  | 0
Connectors | Stock |  |  |  |  | 0
Fuses | Stock Equivalent |  |  |  |  | 0 | Rule 10.5.9.1 would be included in production
Wire/cable | Stock Equivalent |  |  |  |  | 0 | Rule 10.5.9.1 would be included in production
Lighting | Stock |  |  |  |  | 0
Motor charger | N/A |  |  |  |  | 0
Contactor | N/A |  |  |  |  | 0
Motor controller | N/A |  |  |  |  | 0
Injector controller | Stock Equivalent |  |  |  |  | 0 | Rule 10.5.9.1 would be included in production
General sensor(s) | Any other Sensors, Research Only |  |  |  |  | 0
Engine calibration hardware | N/A |  |  |  |  | 0
Engine calibration software | N/A |  |  |  |  | 0
O2 Sensor | Stock |  |  |  |  | 0
Fabrication | N/A |  |  |  |  | 0
Pulley | N/A |  |  |  |  | 0
Belts | Stock Equivalent |  |  |  |  | 0 | Rule 10.5.9.1 would be included in production
Connectors | Stock Equivalent |  |  |  |  | 0
0
0
0
| Subtotals: | 0 | 0 | 3665.94 | 0 | 10165.44
| Total | 10165.44
Notes:
1. Add additional rows under appropriate heading to include non-listed components/modifications
2. Component MSRP based on Manufacturing Quote + 50%: Quote for 5,000 units = $500,000, per item MSRP would equal $500,000 / 5,000 x 1.5 = $150.00/ea
3. Component MSRP based on Wholesale Price + 50%: quote for wholesale is $245, per item MSRP would equal $245 x 1.5 = $367.50
4. Component MSRP based on Retail Price for components that are added to sled.
5. For substituted components, MSRP based on (higher retail price + 50%) - mfg MSRP: Example, if mfg skis are $400 and aftermarket skis are $325, cost of substitution is ($400*1.5) - $400=$200 to reflect increased customer value.
6. Diesel, hybrid electric, and full electric base sled MSRP: reduce chassis cost by 40% i.e., complete base snowmobile with factory engine is $8,000, base MSRP would equal $8,000 x 0.6 = $4800

## OM660
Engine
Source
| Average % of New car Price | 10% | http://www.carcare.org/ask-the-tech/engine-problems-and-your-options/
| 2006 Smart CDI Price (pounds) | 16700 | http://driving.ca/smart/fortwo/reviews/road-test/road-test-2006-smart-fortwo-coupe-2
Inflation Compensation
| Original MSRP Jan 2006 | 16700
| Adjusted MSRP Jan 2018 | 20874.33 | https://data.bls.gov/cgi-bin/cpicalc.pl?cost1=16700&year1=200601&year2=201801
| 10% of value | 2087.433 | Our assumption that a car engine is worth on average 10-20% of the cars value is consistent with these results and the price of a rare used engine
| Used Value | 1500 | Purchased Price of Original Engine

## Supporting_Calculations
2018 MSRP (Calculations)
Component | Description/Details | Per Item MSRP
|  | Mfg. quote | Whls. + 50% | Retail cost of added component | Retail of most expensive part +50% for substituted component | Sled MSRP or Highest Value of modified components | Calculations / Comments
2018 model year base sled (reflects engine choice) | Polaris Titan 800 SP |  |  |  |  | 6499.5
2006 Smart OM660 Engine | SMART OM660 .8L Diesel |  |  | 2087.43 |  | 2087.43
Factory options utilized on competition sled
Tow hitch/rack | Stock |  |  |  |  | 0
12 VDC outlet | Stock |  |  |  |  | 0
Handle bar hooks | N/A |  |  |  |  | 0
Mirrors | N/A |  |  |  |  | 0
Tachometer | Stock Equivalent |  |  |  |  | 0
Electric start | Stock |  |  |  |  | 0
Reverse | Stock |  |  |  |  | 0
Shocks | Stock |  |  |  |  | 0
Other | N/A |  |  |  |  | 0
Engine/Motor
Oil pan and Oil Pickup | Stock Equivalent |  |  | 0 | 0 | 0
Internal parts coating | Stock |  |  |  |  | 0
Head | Stock |  |  |  |  | 0
Cylinder | Stock |  |  |  |  | 0
Pistons/rings/connecting rods | Stock |  |  |  |  | 0
Electric motor | N/A |  |  |  |  | 0
Auxiliary energy sources | N/A |  |  |  |  | 0
Fabrication | N/A |  |  |  |  | 0
Other | N/A |  |  |  |  | 0
Air Management/Intake System
Turbocharger | Stock |  |  |  |  | 0
Supercharger | N/A |  |  |  |  | 0
Intercooler | Air to Air intercooler |  |  | 249 |  | 249
Reed valve | N/A |  |  |  |  | 0
Rotary valve | N/A |  |  |  |  | 0
Boost bottle | N/A |  |  |  |  | 0
Fabrication | N/A |  |  |  |  | 0
Other | N/A |  |  |  |  | 0
Fuel Management
Carburetor | N/A |  |  |  |  | 0
Secondary Fuel Pump | Walbro |  |  | 135.97 |  | 135.97
Fuel/Water Separator and Filter | Perma-Cool |  |  | 53.98 |  | 53.98
Fuel Line | Continental |  |  | 23.97 |  | 23.97 | 3.42 per ft.*7 ft.=23.97
Fuel Pre-Screen | Hastings Filters |  |  | 3.97 |  | 3.97
Fuel pump | Stock |  |  |  |  | 0
Fuel pressure regulator | Stock |  |  |  |  | 0
Fuel filter | Stock |  |  |  |  | 0
Fuel line | Stock |  |  |  |  | 0
Fabrication | N/A |  |  |  |  | 0
Other | N/A |  |  |  |  | 0
Exhaust System
Muffler | Stock / Equivalent |  |  |  |  | 0
Header | Stock / Equivalent |  |  |  |  | 0
Exhaust wrap | Summit Wrap |  |  | 10 |  | 10 | 1.00 per ft.*10 ft.=10
Diesel Particulate Filter | Deiesel Developments DPF |  |  | 527.23 |  | 527.23
Catalytic Converter | Catalytic Exhaust DOC |  |  | 207 |  | 207
Secondary air pump | N/A |  |  |  |  | 0
Air pump plumbing | N/A |  |  |  |  | 0
Heat management | N/A |  |  |  |  | 0
Fabrication | N/A |  |  |  |  | 0
Other | N/A |  |  |  |  | 0
Front Suspension
Skis | Stock |  |  |  |  | 0
Shocks | Stock |  |  |  |  | 0
Springs | Stock |  |  |  |  | 0
Trailing arms/A-arms | Stock |  |  |  |  | 0
Steering components | Stock |  |  |  |  | 0
Fabrication | N/A |  |  |  |  | 0
Other | N/A |  |  |  |  | 0
Rear Suspension
Wheels | Stock |  |  |  |  | 0
Shocks | Stock |  |  |  |  | 0
Springs | Stock |  |  |  |  | 0
Hyfax/sliders | Stock/Equivalent |  |  |  |  | 0
Mount points | Stock |  |  |  |  | 0
Fabrication | N/A |  |  |  |  | 0
Other | N/A |  |  |  |  | 0
Drivetrain
Track | Stock |  |  |  |  | 0
Studs | N/A |  |  |  |  | 0
Driveshaft/drive sprockets | Stock |  |  |  |  | 0
Jackshaft | Stock |  |  |  |  | 0
Chaincase/gear box | Stock |  |  |  |  | 0
Drive clutch | Stock Equivalent |  |  |  |  | 0
Driven clutch | Stock Equivalent |  |  |  |  | 0
Drive belt | Stock Equivalent |  |  |  |  | 0
CVT guarding/cover | Stock Equivalent |  |  |  |  | 0
Clutch adaptor | Stock Equivalent |  |  |  |  | 0
Fabrication | N/A |  |  |  |  | 0
Other | N/A |  |  |  |  | 0
Cooling System
Radiator | Stock Equivalent |  |  |  |  | 0
Coolant pump | N/A |  |  |  |  | 0
Fan | Perma-Cool |  |  | 63.98 |  | 63.98
Auxiliary Fan | Stock |  |  |  |  | 0
Heat exchanger | Stock |  |  |  |  | 0
Thermostat | Stock |  |  |  |  | 0
Fabrication | N/A |  |  |  |  | 0
Other | N/A |  |  |  |  | 0
Noise/Vibration/Harshness
Fiberglass packing | N/A |  |  |  |  | 0
Other | N/A |  |  |  |  | 0
Chassis
Bulkhead modification | N/A |  |  |  |  | 0
Tunnel modification | Stock |  |  |  |  | 0
Seat | Stock |  |  |  |  | 0
Hood | Stock |  |  |  |  | 0
Windshield | Stock |  |  |  |  | 0
Motor mount | Stock Equivalent |  |  |  |  | 0
Fuel tank | Stock |  |  |  |  | 0
Battery box | Stock Equivalent |  |  |  |  | 0
Handlebars/hooks/risers | Stock |  |  |  |  | 0
Hand guards | N/A |  |  |  |  | 0
Throttle | Stock
Brake system | Stock |  |  |  |  | 0
Heated grips | Stock |  |  |  |  | 0
Fabrication | N/A |  |  |  |  | 0
Other | N/A |  |  |  |  | 0
Electrical
Electronic Throttle Converter | Cable Throttle Pot |  |  | 84.17 |  | 84.17
Alternator | Stock Equivalent
Remote Water Pump | Meziere |  |  | 219.24 |  | 219.24
Axillery Oil Filtration Pump | Stock Equivalent
Battery(s) | Stock |  |  |  |  | 0
Switches | Stock |  |  |  |  | 0
Connectors | Stock |  |  |  |  | 0
Fuses | Stock Equivalent |  |  |  |  | 0
Wire/cable | Stock Equivalent |  |  |  |  | 0
Lighting | Stock |  |  |  |  | 0
Motor charger | N/A |  |  |  |  | 0
Contactor | N/A |  |  |  |  | 0
Motor controller | N/A |  |  |  |  | 0
Injector controller | Stock Equivalent |  |  |  |  | 0
General sensor(s) | Any other Sensors, Research Only |  |  |  |  | 0
Engine calibration hardware | For Research Only |  |  |  |  | 0
Engine calibration software | For Research Only |  |  |  |  | 0
O2 Sensor | Stock |  |  |  |  | 0
Fabrication | N/A |  |  |  |  | 0
Pulley | N/A |  |  |  |  | 0
Belts | Stock Equivalent |  |  |  |  | 0
Connectors | Stock Equivalent |  |  |  |  | 0
0
0
0
| Subtotals: | 0 | 0 | 3665.94 | 0 | 10165.44
| Total | 10165.44
Notes:
1. Add additional rows under appropriate heading to include non-listed components/modifications
2. Component MSRP based on Manufacturing Quote + 50%: Quote for 5,000 units = $500,000, per item MSRP would equal $500,000 / 5,000 x 1.5 = $150.00/ea
3. Component MSRP based on Wholesale Price + 50%: quote for wholesale is $245, per item MSRP would equal $245 x 1.5 = $367.50
4. Component MSRP based on Retail Price for components that are added to sled.
5. For substituted components, MSRP based on (higher retail price + 50%) - mfg MSRP: Example, if mfg skis are $400 and aftermarket skis are $325, cost of substitution is ($400*1.5) - $400=$200 to reflect increased customer value.
6. Diesel, hybrid electric, and full electric base sled MSRP: reduce chassis cost by 40% i.e., complete base snowmobile with factory engine is $8,000, base MSRP would equal $8,000 x 0.6 = $4800

## Reciepts - Documentation
2018 MSRP (Reciepts - Documentation)
Component | Description/Details | Per Item MSRP
|  | Mfg. quote | Whls. + 50% | Retail cost of added component | Retail of most expensive part +50% for substituted component | Sled MSRP or Highest Value of modified components
2018 model year base sled (reflects engine choice) | Polaris Titan SP |  |  |  |  | 12999
Intercooler | Air to Air Treadstone Intercooler |  |  | 240.09 |  | 240.09
Diesel Particulate Filter | Darkside Developments |  |  | 527.23 |  | 527.23
Diesel Oxidation Catalyst | Catalytic Exhaust |  |  | 207 |  | 207
Secondary Fuel Pump | Walbro Fuel pump |  |  | 135.97 |  | 135.97
Water Separator | Perma-Cool |  |  | 53.98 |  | 53.98
Fan | Perma-Cool |  |  | 63.98 |  | 63.98
Electronic Throttle Converter | Cable Throttle pot |  |  | 84.17 |  | 84.17
Water Pump | Remote electric water pump |  |  | 219.24 |  | 219.24