## MSRP_spreadsheet
2017 MSRP
Component | Description/Details | Per Item MSRP
|  | Mfg. quote | Whls. + 50% | Retail cost of added component | Retail of most expensive part +50% for substituted component | Sled MSRP or Highest Value of modified components | Comments
2017 model year base sled (reflects engine choice) | Arctic Cat ZR 3000 |  |  |  |  | 8799 | ZR 3000 comes stock with 700cc four stroke, silent track, trail characteristics
Factory options utilized on competition sled
Tow hitch/rack | Stock |  |  |  |  | 0
12 VDC outlet | Stock |  |  |  |  | 0
Handle bar hooks | N/A |  |  |  |  | 0
Mirrors | Stock |  |  |  |  | 0
Tachometer | Stock Equivalent |  |  |  |  | 0
Electric start | Stock |  |  |  |  | 0
Reverse | N/A |  |  |  |  | 0
Shocks | Stock |  |  |  |  | 0
Other | N/A |  |  |  |  | 0
Engine/Motor
Spark-ignition/compression-ignition | LS2/LS7 Coils | 79.12 |  | 165.16 | 247.74 | 82.58 | Added for higher spark energy, penetrates EGR dilution
Spark Plug Wires and Boots | MSD Wires and Boots (QTY 1) | 37.9 |  | 22.43 | 0 | 0 | Rule 10.5.9.1, correct boots and wire would be included in production
Internal parts coating | Stock |  |  |  |  | 0
Head | Stock |  |  |  |  | 0
Cylinder | Stock |  |  |  |  | 0
Pistons/rings/connecting rods | Stock |  |  |  |  | 0
Electric motor | N/A |  |  |  |  | 0
Auxiliary energy sources | N/A |  |  |  |  | 0
Fabrication | N/A |  |  |  |  | 0
Other | N/A |  |  |  |  | 0
Air Management/Intake System
Turbocharger | Garrett MGT1238 |  |  | 593.11 |  | 593.11 | Added for efficiency and performance gains
Supercharger | N/A |  |  |  |  | 0
Turbocharger intake coupler 90 degree | 90 degree 2.25" Silicone Jointer |  |  | 4 |  | 4 | Added due to turbocharger / intercooler
Turbocharger Intake reducer coupler | 2.25" to 1.75" Reducer |  |  | 7.13 |  | 7.13 | Added due to turbocharger / intercooler
Straight intake coupler | Straight 2" ID silicone jointer (QTY 2) |  |  | 2.8 |  | 2.8 | Added to couple intake pipes
Intake Clamps | T-bolt intake clamps |  |  | 3.8 |  | 3.8 | Added for clamping turbo jointers
Vacuum / Boost hose | Vacuum / Boost hose |  |  | 1.1 |  | 1.1 | Added for boost / blow-off control
Air box/air filter | Custom, equivalent to stock |  |  |  |  | 0 | Rule 10.5.9.1, equivalent to stock
Intercooler | Water to Air Bell Intercooler, based on 5,000 units | 185 |  | 449 |  | 185 | Added for cooling of air intake temperature
Intercooler Radiator | Arctic Cat late-model cooler |  |  | 86.27 |  | 86.27 | Add for removal of heat from intercooler system
Intercooler, Turbo, EGR Coolant Line | 3/4" Rubber hose for production (5') |  |  | 17.45 |  | 17.45 | Added for cooling of turbo, EGR, and intercooler
Intercooler Radiator Cap | Radiator cap assembly |  |  | 24.99 |  | 24.99 | Added for ease of filling intercooler system
Turbo Oil | Turbo Lines and fittings |  |  | 22 |  | 22 | Added for turbo oil feed / drain
Blow-off Valve | Bosch-Style Diverter Valve for production |  |  | 45.21 |  | 45.21 | Added for turbo, recirculation style for sound
Reed valve | N/A |  |  |  |  | 0
Rotary valve | N/A |  |  |  |  | 0
Boost bottle | N/A |  |  |  |  | 0
Fabrication | N/A |  |  |  |  | 0
Other | N/A |  |  |  |  | 0
Fuel Management
Fuel injector (PFI, SDI, DI) | Replaced with higher flow, equivalent body size | 163.9 |  | 150 |  | 0 | Rule 10.5.9.1, higher flow injectors would be included in production
Throttle body | Polaris RZR Electronic Throttle Body | 418.95 |  | 359.99 | 628.425 | 209.475 | Rule 10.5.9.2, Replacement of stock Throttle Body, Mfg higher cost.
Carburetor | N/A |  |  |  |  | 0
Fuel pump | Stock |  |  |  |  | 0
Fuel pressure regulator | Stock |  |  |  |  | 0
Fuel filter | Stock |  |  |  |  | 0
Fuel line | Stock |  |  |  |  | 0
Fabrication | N/A |  |  |  |  | 0
Other | N/A |  |  |  |  | 0
Exhaust System
Muffler | Stock / Equivalent |  |  |  |  | 0 | Rule 10.5.9.1, equivalent to stock
Header | Stock / Equivalent |  |  |  |  | 0
Tunnel Exhaust | Walker Straight 2" Tubing |  |  | 15.97 |  | 15.97 | Added to relocate resonator to rear of snowmobile for sound and thermal
Post-Turbo Exhaust | 304 Stainless Bend |  |  | 39.99 |  | 39.99 | Added due to need for larger post-turbo diameter
Header/Exhaust wrap | Allstar Performance Exhaust Wrap |  |  | 9.99 |  | 9.99 | Added for thermal
3-way exhaust catalyst | Heraeus 3-way Catalyst |  |  | 70.99 |  | 70.99 | Added for reduction of HC, CO and Nox emissions
EGR Cooler | EGR Cooler, Liquid to Air |  |  | 78 |  | 78 | Added for Nox reduction and cooler intake temps, reliability and power density
EGR Valve | EGR Valve, Stepper Motor |  |  | 42.97 |  | 42.97 | Added for Nox and fueling reduction
Diesel particulate filter | N/A |  |  |  |  | 0
Oxidation catalyst | N/A |  |  |  |  | 0
Secondary air pump | N/A |  |  |  |  | 0
Air pump plumbing | N/A |  |  |  |  | 0
Heat management | N/A |  |  |  |  | 0
Fabrication | N/A |  |  |  |  | 0
Other | N/A |  |  |  |  | 0
Front Suspension
Skis | Stock |  |  |  |  | 0
Shocks | Stock |  |  |  |  | 0
Springs | Stock |  |  |  |  | 0
Trailing arms/A-arms | Stock |  |  |  |  | 0
Steering components | Stock |  |  |  |  | 0
Fabrication | N/A |  |  |  |  | 0
Other | N/A |  |  |  |  | 0
Rear Suspension
Wheels | Stock |  |  |  |  | 0
Shocks | Stock |  |  |  |  | 0
Springs | Stock |  |  |  |  | 0
Hyfax/sliders | Stock/Equivalent |  |  |  |  | 0 | Rule 10.5.9.1, equivalent to stock
Mount points | Stock |  |  |  |  | 0
Fabrication | N/A |  |  |  |  | 0
Other | N/A |  |  |  |  | 0
Drivetrain
Track | Stock |  |  |  |  | 0
Studs | N/A |  |  |  |  | 0
Driveshaft/drive sprockets | Stock |  |  |  |  | 0
Jackshaft | Stock |  |  |  |  | 0
Chaincase/gear box | Stock |  |  |  |  | 0
Drive clutch | Stock |  |  |  |  | 0
Driven clutch | Stock |  |  |  |  | 0
Drive belt | Stock |  |  |  |  | 0
CVT guarding/cover | Stock |  |  |  |  | 0
Clutch adaptor | N/A |  |  |  |  | 0
Fabrication | N/A |  |  |  |  | 0
Other | N/A |  |  |  |  | 0
Cooling System
Radiator | Stock |  |  |  |  | 0
Coolant pump | N/A |  |  |  |  | 0
Fan | Stock |  |  |  |  | 0
Auxiliary Fan | 4" |  |  | 10.99 |  | 10.99 | Added for thermal
Heat exchanger | Stock |  |  |  |  | 0
Thermostat | Stock |  |  |  |  | 0
Fabrication | N/A |  |  |  |  | 0
Other | N/A |  |  |  |  | 0
Noise/Vibration/Harshness
Tunnel Shroud | 1/8" Rubber Sheet (QTY 2) |  |  | 16.7 |  | 16.7 | Added for track noise dampening
Lizard Skin | 1 gallon covers 25 sq. feet (QTY 5 sq. feet) |  |  | 14.95 |  | 14.95 | Added for track noise dampening
Fiberglass packing | N/A |  |  |  |  | 0
Other | N/A |  |  |  |  | 0
Chassis
Bulkhead modification | N/A |  |  |  |  | 0
Tunnel modification | Stock |  |  |  |  | 0
Seat | Stock |  |  |  |  | 0
Hood | Stock |  |  |  |  | 0
Windshield | Stock Equivalent |  |  |  |  | 0
Motor mount | Stock |  |  |  |  | 0
Fuel tank | Stock |  |  |  |  | 0
Battery box | Stock |  |  |  |  | 0
Handlebars/hooks/risers | Stock |  |  |  |  | 0
Hand guards | N/A |  |  |  |  | 0
Throttle | Ski-Doo E-Throttle | 66.95 |  | 216.99 | 325.485 | 108.495 | Added for rider experience and transient control, new throttle is higher cost
Brake system | Stock |  |  |  |  | 0
Heated grips | Stock |  |  |  |  | 0
Fabrication | N/A |  |  |  |  | 0
Other | N/A |  |  |  |  | 0
Electrical
Battery(s) | Stock |  |  |  |  | 0
Switches | Stock |  |  |  |  | 0
Connectors | Stock |  |  |  |  | 0
Fuses | Stock Equivalent |  |  |  |  | 0
Wire/cable | Stock Equivalent |  |  |  |  | 0
Lighting | Stock |  |  |  |  | 0
Motor charger | N/A |  |  |  |  | 0
Contactor | N/A |  |  |  |  | 0
Motor controller | N/A |  |  |  |  | 0
Injector controller | Stock Equivalent |  |  |  |  | 0
Boost controller | 12V Solenoid Valve |  |  | 16.5 |  | 16.5 | Added to control turbo above wastegate pressure
Intercooler Pump | 12V Water Pump |  |  | 14.24 |  | 14.24 | Added to circulate intercooler system
Turbo Scavenge Pump | 12V Scavenge Oil Pump |  |  | 65 |  | 65 | Added for low-mount turbo, lower center of gravity
PCV Scavenge Pump | 12V Scavenge Oil Pump |  |  | 65 |  | 65 | Added to prevent PCV oil overflow, recirculates to oil pan
Exhaust gas temperature (EGT) sensor | For Research Only |  |  |  |  | 0
Intercooler Loop Temperature Sensor | Water Temperature Sensor |  |  | 7.18 |  | 7.18 | Added for control of Intercooler system
Flex-Fuel Sensor | GM Flex-Fuel Sensor |  |  | 46.75 |  | 46.75 | Added for flex-fuel capabilities
General sensor(s) | Any other Sensors, Research Only |  |  |  |  | 0
Engine calibration hardware | For Research Only |  |  |  |  | 0
Engine calibration software | For Research Only |  |  |  |  | 0
O2 Sensor | Stock |  |  |  |  | 0
Fabrication | N/A |  |  |  |  | 0
Pulley | N/A |  |  |  |  | 0
Belts | N/A |  |  |  |  | 0
Connectors | Stock Equivalent |  |  |  |  | 0
0
0
0
| Subtotals: | 951.82 | 0 | 2686.65 | 1201.65 | 10707.63
| Total | 10707.63
Notes:
1. Add additional rows under appropriate heading to include non-listed components/modifications
2. Component MSRP based on Manufacturing Quote + 50%: Quote for 5,000 units = $500,000, per item MSRP would equal $500,000 / 5,000 x 1.5 = $150.00/ea
3. Component MSRP based on Wholesale Price + 50%: quote for wholesale is $245, per item MSRP would equal $245 x 1.5 = $367.50
4. Component MSRP based on Retail Price for components that are added to sled.
5. For substituted components, MSRP based on (higher retail price + 50%) - mfg MSRP: Example, if mfg skis are $400 and aftermarket skis are $325, cost of substitution is ($400*1.5) - $400=$200 to reflect increased customer value.
6. Diesel, hybrid electric, and full electric base sled MSRP: reduce chassis cost by 40% i.e., complete base snowmobile with factory engine is $8,000, base MSRP would equal $8,000 x 0.6 = $4800

## Supporting_Calculations
2017 MSRP (Calculations)
Component | Description/Details | Per Item MSRP
|  | Mfg. quote | Whls. + 50% | Retail cost of added component | Retail of most expensive part +50% for substituted component | Sled MSRP or Highest Value of modified components | Calculations / Comments
2016 model year base sled (reflects engine choice) | Arctic Cat ZR 3000 |  |  |  |  | 8799
Factory options utilized on competition sled
Tow hitch/rack | Stock |  |  |  |  | 0
12 VDC outlet | Stock |  |  |  |  | 0
Handle bar hooks | N/A |  |  |  |  | 0
Mirrors | Stock |  |  |  |  | 0
Tachometer | Stock |  |  |  |  | 0
Electric start | Stock |  |  |  |  | 0
Reverse | Stock |  |  |  |  | 0
Shocks | Stock |  |  |  |  | 0
Other | N/A |  |  |  |  | 0
Engine/Motor
Spark-ignition/compression-ignition | LS2/LS7 Coils | 79.12 |  | 165.16 | 247.74 | 82.58 | 2*$39.56 for stock = $79.12, 2*$82.58 for new = 165.16, $165.16*.5 for added cost = $82.58
Spark Plug Wires and Boots | MSD Wires and Boots (QTY 1) | 37.9 |  | 22.43 | 0 | 0
Internal parts coating | Stock |  |  |  |  | 0
Head | Stock |  |  |  |  | 0
Cylinder | Stock |  |  |  |  | 0
Pistons/rings/connecting rods | Stock |  |  |  |  | 0
Electric motor | N/A |  |  |  |  | 0
Auxiliary energy sources | N/A |  |  |  |  | 0
Fabrication | N/A |  |  |  |  | 0
Other | N/A |  |  |  |  | 0
Air Management/Intake System
Turbocharger | Garrett MGT1238 |  |  | 593.11 |  | 593.11
Supercharger | N/A |  |  |  |  | 0
Turbocharger intake coupler 90 degree | 90 degree 2.25" Silicone Jointer |  |  | 4 |  | 4
Turbocharger Intake reducer coupler | 2.25" to 1.75" Reducer |  |  | 7.13 |  | 7.13
Straight intake coupler | Straight 2" ID silicone jointer (QTY 2) |  |  | 2.8 |  | 2.8 | 2*$1.40 = $2.80
Intake Clamps | T-bolt intake clamps |  |  | 3.8 |  | 3.8
Vacuum / Boost hose | Vacuum / Boost hose |  |  | 1.1 |  | 1.1
Air box/air filter | Custom, equivalent to stock |  |  |  |  | 0
Intercooler | Water to Air Bell Intercooler, based on 5,000 units | 185 |  | 449 |  | 185
Intercooler Radiator | Arctic Cat late-model cooler |  |  | 86.27 |  | 86.27
Intercooler, Turbo, EGR Coolant Line | 3/4" Rubber hose for production (5') |  |  | 17.45 |  | 17.45 | $3.49*5 = $17.45
Intercooler Radiator Cap | Radiator cap assembly |  |  | 24.99 |  | 24.99
Turbo Oil | Turbo Lines and fittings |  |  | 22 |  | 22
Blow-off Valve | Bosch-Style Diverter Valve for production |  |  | 45.21 |  | 45.21
Reed valve | N/A |  |  |  |  | 0
Rotary valve | N/A |  |  |  |  | 0
Boost bottle | N/A |  |  |  |  | 0
Fabrication | N/A |  |  |  |  | 0
Other | N/A |  |  |  |  | 0
Fuel Management
Fuel injector (PFI, SDI, DI) | Replaced with higher flow, equivalent body size | 163.9 |  | 150 |  | 0 | 2*$81.95 for stock = $163.90, 2*$75 for new = $150
Throttle body | Polaris RZR Electronic Throttle Body | 418.95 |  | 359.99 | 628.425 | 209.475 | Mfg costs more: $418.95*1.5-$418.95 = $209.48
Carburetor | N/A |  |  |  |  | 0
Fuel pump | Stock |  |  |  |  | 0
Fuel pressure regulator | Stock |  |  |  |  | 0
Fuel filter | Stock |  |  |  |  | 0
Fuel line | Stock |  |  |  |  | 0
Fabrication | N/A |  |  |  |  | 0
Other | N/A |  |  |  |  | 0
Exhaust System
Muffler | Stock / Equivalent |  |  |  |  | 0
Header | Stock / Equivalent |  |  |  |  | 0
Tunnel Exhaust | Walker Straight 2" Tubing |  |  | 15.97 |  | 15.97
Post-Turbo Exhaust | 304 Stainless Bend |  |  | 39.99 |  | 39.99
Header/Exhaust wrap | Allstar Performance Exhaust Wrap |  |  | 9.99 |  | 9.99
3-way exhaust catalyst | Heraeus 3-way Catalyst |  |  | 70.99 |  | 70.99
EGR Cooler | EGR Cooler, Liquid to Air |  |  | 78 |  | 78
EGR Valve | EGR Valve, Stepper Motor |  |  | 42.97 |  | 42.97
Diesel particulate filter | N/A |  |  |  |  | 0
Oxidation catalyst | N/A |  |  |  |  | 0
Secondary air pump | N/A |  |  |  |  | 0
Air pump plumbing | N/A |  |  |  |  | 0
Heat management | N/A |  |  |  |  | 0
Fabrication | N/A |  |  |  |  | 0
Other | N/A |  |  |  |  | 0
Front Suspension
Skis | Stock |  |  |  |  | 0
Shocks | Stock |  |  |  |  | 0
Springs | Stock |  |  |  |  | 0
Trailing arms/A-arms | Stock |  |  |  |  | 0
Steering components | Stock |  |  |  |  | 0
Fabrication | N/A |  |  |  |  | 0
Other | N/A |  |  |  |  | 0
Rear Suspension
Wheels | Stock |  |  |  |  | 0
Shocks | Stock |  |  |  |  | 0
Springs | Stock |  |  |  |  | 0
Hyfax/sliders | Stock/Equivalent |  |  |  |  | 0
Mount points | Stock |  |  |  |  | 0
Fabrication | N/A |  |  |  |  | 0
Other | N/A |  |  |  |  | 0
Drivetrain
Track | Stock |  |  |  |  | 0
Studs | N/A |  |  |  |  | 0
Driveshaft/drive sprockets | Stock |  |  |  |  | 0
Jackshaft | Stock |  |  |  |  | 0
Chaincase/gear box | Stock |  |  |  |  | 0
Drive clutch | Stock |  |  |  |  | 0
Driven clutch | Stock |  |  |  |  | 0
Drive belt | Stock |  |  |  |  | 0
CVT guarding/cover | Stock |  |  |  |  | 0
Clutch adaptor | N/A |  |  |  |  | 0
Fabrication | N/A |  |  |  |  | 0
Other | N/A |  |  |  |  | 0
Cooling System
Radiator | Stock |  |  |  |  | 0
Coolant pump | N/A |  |  |  |  | 0
Fan | Stock |  |  |  |  | 0
Auxiliary Fan | 4" |  |  | 10.99 |  | 10.99
Heat exchanger | Stock |  |  |  |  | 0
Thermostat | Stock |  |  |  |  | 0
Fabrication | N/A |  |  |  |  | 0
Other | N/A |  |  |  |  | 0
Noise/Vibration/Harshness
Tunnel Shroud | 1/8" Rubber Sheet (QTY 2) |  |  | 16.7 |  | 16.7 | $8.35 per sheet * 2 QTY = $16.70
Lizard Skin | 1 gallon covers 25 sq. feet (QTY 5 sq. feet) |  |  | 14.95 |  | 14.95 | 2 gal./50 sq. ft. = 1 gal. per 25 sq. ft., $74.99 per gal./25 sq. ft. per gal. = $2.99 per sq. ft., QTY 5 sq. ft.*$2.99 = $14.95
Fiberglass packing | N/A |  |  |  |  | 0
Other | N/A |  |  |  |  | 0
Chassis
Bulkhead modification | N/A |  |  |  |  | 0
Tunnel modification | Stock |  |  |  |  | 0
Seat | Stock |  |  |  |  | 0
Hood | Stock |  |  |  |  | 0
Windshield | Stock Equivalent |  |  |  |  | 0
Motor mount | Stock |  |  |  |  | 0
Fuel tank | Stock |  |  |  |  | 0
Battery box | Stock |  |  |  |  | 0
Handlebars/hooks/risers | Stock |  |  |  |  | 0
Hand guards | N/A |  |  |  |  | 0
Throttle | Ski-Doo E-Throttle | 66.95 |  | 216.99 | 325.485 | 108.495 | New costs more: $216.99*1.5-$216.99 = $108.5
Brake system | Stock |  |  |  |  | 0
Heated grips | Stock |  |  |  |  | 0
Fabrication | N/A |  |  |  |  | 0
Other | N/A |  |  |  |  | 0
Electrical
Battery(s) | Stock |  |  |  |  | 0
Switches | Stock |  |  |  |  | 0
Connectors | Stock |  |  |  |  | 0
Fuses | Stock Equivalent |  |  |  |  | 0
Wire/cable | Stock Equivalent |  |  |  |  | 0
Lighting | Stock |  |  |  |  | 0
Motor charger | N/A |  |  |  |  | 0
Contactor | N/A |  |  |  |  | 0
Motor controller | N/A |  |  |  |  | 0
Injector controller | Stock Equivalent |  |  |  |  | 0
Boost controller | 12V Solenoid Valve |  |  | 16.5 |  | 16.5
Intercooler Pump | 12V Water Pump |  |  | 14.24 |  | 14.24
Turbo Scavenge Pump | 12V Scavenge Oil Pump |  |  | 65 |  | 65
PCV Scavenge Pump | 12V Scavenge Oil Pump |  |  | 65 |  | 65
Exhaust gas temperature (EGT) sensor | For Research Only |  |  |  |  | 0
Intercooler Loop Temperature Sensor | Water Temperature Sensor |  |  | 7.18 |  | 7.18
Flex-Fuel Sensor | GM Flex-Fuel Sensor |  |  | 46.75 |  | 46.75
General sensor(s) | Any other Sensors, Research Only |  |  |  |  | 0
Engine calibration hardware | For Research Only |  |  |  |  | 0
Engine calibration software | For Research Only |  |  |  |  | 0
O2 Sensor | Stock |  |  |  |  | 0
Fabrication | N/A |  |  |  |  | 0
Pulley | N/A |  |  |  |  | 0
Belts | N/A |  |  |  |  | 0
Connectors | Stock Equivalent |  |  |  |  | 0
0
0
0
| Subtotals: | 951.82 | 0 | 2686.65 | 1201.65 | 10707.63
| Total | 10707.63
Notes:
1. Add additional rows under appropriate heading to include non-listed components/modifications
2. Component MSRP based on Manufacturing Quote + 50%: Quote for 5,000 units = $500,000, per item MSRP would equal $500,000 / 5,000 x 1.5 = $150.00/ea
3. Component MSRP based on Wholesale Price + 50%: quote for wholesale is $245, per item MSRP would equal $245 x 1.5 = $367.50
4. Component MSRP based on Retail Price for components that are added to sled.
5. For substituted components, MSRP based on (higher retail price + 50%) - mfg MSRP: Example, if mfg skis are $400 and aftermarket skis are $325, cost of substitution is ($400*1.5) - $400=$200 to reflect increased customer value.
6. Diesel, hybrid electric, and full electric base sled MSRP: reduce chassis cost by 40% i.e., complete base snowmobile with factory engine is $8,000, base MSRP would equal $8,000 x 0.6 = $4800

## Reciepts - Documentation
2017 MSRP (Reciepts - Documentation)
Component | Description/Details | Per Item MSRP
|  | Mfg. quote | Whls. + 50% | Retail cost of added component | Retail of most expensive part +50% for substituted component | Sled MSRP or Highest Value of modified components
2017 model year base sled (reflects engine choice) | Arctic Cat Pantera 3000 |  |  |  |  | 8799
Spark-ignition/compression-ignition | LS2/LS7 Coils (QTY 2), replacement | 79.12 |  | 165.16 | 247.74 | 82.58
Spark Plug Wires and Boots | MSD Wires and Boots (QTY 1) | 37.9 |  | 22.43 | 0 | 0
Arctic Cat Stock Wires and Plugs (QTY 2) |  |  | MSD Wires and Plugs (QTY 1)
Turbocharger |  |  |  | 618.88 |  | 593.11
Turbocharger intake coupler 90 degree | 90 degree 2.25" Silicone Jointer |  |  | 4 |  | 4
Turbocharger Intake reducer coupler | 2.25" to 1.75" Reducer |  |  | 7.13 |  | 7.13
Straight intake coupler | Straight 2" ID silicone jointer (QTY 2) |  |  | 2.8 |  | 2.8
Intake Clamps | T-bolt intake clamps |  |  | 3.8 |  | 3.8
Vacuum / Boost hose | Vacuum / Boost hose |  |  | 1.1 |  | 1.1
Intercooler | Liquid to Air Bell Intercooler | 185 |  | 449 |  | 185
Retail Cost of custom intercooler |  |  | Manufacturing Cost for 5,000 units
Intercooler Radiator | Arctic Cat late-model cooler |  |  | 86.27 |  | 86.27
Intercooler and Turbo Coolant Line | 3/4" Rubber hose for production (5') |  |  | 17.45 |  | 17.45
Intercooler Radiator Cap | Radiator cap assembly |  |  | 24.99 |  | 24.99
Turbo Oil | Turbo Lines and fittings |  |  | 22 |  | 22
Blow-off Valve | Bosch-Style Diverter Valve for production |  |  | 45.21 |  | 45.21
Fuel injector (PFI, SDI, DI) | Replaced with higher flow, equivalent body size | 163.9 |  | 150 |  | 0
Stock Injectors |  |  | Replacement 610 cc/min Injectors
Throttle body | Polaris RZR Electronic Throttle Body | 418.95 |  | 359.99 | 628.425 | 209.475
Polaris RZR Throttle Body |  |  | Arctic Cat Throttle Body (Replaced)
Tunnel Exhaust | Walker Straight 2" Tubing |  |  | 15.97 |  | 15.97
Post-Turbo Exhaust | 304 Stainless Bend |  |  | 39.99 |  | 39.99
Header/Exhaust wrap | Allstar Performance Exhaust Wrap |  |  | 9.99 |  | 9.99
3-way exhaust catalyst | Heraeus 3-way Catalyst |  |  | 70.99 |  | 70.99
EGR Cooler | EGR Cooler, Liquid to Air |  |  | 78 |  | 78
EGR Valve | EGR Valve, Stepper motor |  |  | 42.97 |  | 42.97
Auxiliary Fan | 4" |  |  | 10.99 |  | 10.99
Tunnel Shroud | 1/8" Rubber Sheet (QTY 2) |  |  | 16.7 |  | 16.7
Lizard Skin | 1 gallon covers 25 sq. feet (QTY 5 sq. feet) |  |  | 14.95 |  | 14.95
Throttle | Ski-Doo E-Throttle | 66.95 |  | 216.99 |  | 108.5
Ski-doo E-Throttle |  |  | Arctic Cat Throttle
Boost controller | 12V Solenoid Valve |  |  | 16.5 |  | 16.5
Intercooler Pump | 12V Water Pump |  |  | 14.24 |  | 14.24
Turbo Scavenge Pump | 12V Scavenge Oil Pump |  |  | 65 |  | 65
Turbo Scavenge Pump | 12V Scavenge Oil Pump |  |  | 65 |  | 65
Intercooler Loop Temperature Sensor | Water Temperature Sensor |  |  | 7.18 |  | 7.18
Flex-Fuel Sensor | GM Flex-Fuel Sensor |  |  | 46.75 |  | 46.75