## MSRP_spreadsheet
2018 MSRP
Component | Description/Details | Per Item MSRP
|  | Mfg. quote | Whls. + 50% | Retail cost of added component | Retail of most expensive part +50% for substituted component | Sled MSRP or Highest Value of modified components | Comments
2018 model year base sled (reflects engine choice) | Closest current manufacturing offer - 2018 Arctic Cat ZR 3000 & Ski Doo MXZ Sport 600 ACE |  |  |  |  | 8924 | Rule 10.5.3 MSRP must reflect engine choice first.
Factory options utilized on competition sled
Tow Hitch | Stock |  |  |  |  | 0
12 VDC outlet | N/A |  |  |  |  | 0
Handle bar hooks | N/A |  |  |  |  | 0
Mirrors | N/A |  |  |  |  | 0
Tachometer | Stock |  |  |  |  | 0
Electric start | Stock |  |  |  |  | 0
Reverse | N/A |  |  |  |  | 0
Shocks | Stock |  |  |  |  | 0
Other | N/A |  |  |  |  | 0
Engine/Motor
Spark-ignition/compression-ignition | Stock Equivalent |  |  |  |  | 0 | Rule 10.5.9.1, equivalent to stock
Spark Plug Wires and Boots | MSD Wires and Boots (QTY 1) | 37.9 |  | 22.43 | 0 | 0 | Rule 10.5.9.1, correct boots and wire would be included in production
Internal parts coating | Stock |  |  |  |  | 0
Head | Stock |  |  |  |  | 0
Cylinder | Stock |  |  |  |  | 0
Pistons/rings/connecting rods | Stock |  |  |  |  | 0
Electric motor | N/A |  |  |  |  | 0
Auxiliary energy sources | N/A |  |  |  |  | 0
Fabrication | N/A |  |  |  |  | 0
Other | N/A |  |  |  |  | 0
Air Management/Intake System
Turbocharger | N/A |  |  |  |  | 0
Supercharger | N/A |  |  |  |  | 0
Turbocharger/supercharger plumbing | N/A |  |  |  |  | 0
Air box/air filter | Custom, equivalent to stock |  |  |  |  | 0 | Rule 10.5.9.1, equivalent to stock
Intercooler | N/A |  |  |  |  | 0
Reed valve | N/A |  |  |  |  | 0
Rotary valve | N/A |  |  |  |  | 0
Boost bottle | N/A |  |  |  |  | 0
Fabrication | N/A |  |  |  |  | 0
Other | N/A |  |  |  |  | 0
Fuel Management
Fuel injector (PFI, SDI, DI) | Replaced with higher flow, equivalent body size | 163.9 |  | 115.98 |  | 0 | Rule 10.5.9.1, higher flow injectors would be included in production
Throttle body | Polaris RZR Electronic Throttle Body | 418.95 |  | 359.99 | 628.425 | 209.475 | Rule 10.5.9.2, Replacement of stock Throttle Body, Mfg higher cost.
Carburetor | N/A |  |  |  |  | 0
Fuel pump | Stock |  |  |  |  | 0
Fuel pressure regulator | Stock |  |  |  |  | 0
Fuel filter | Stock |  |  |  |  | 0
Fuel line | Stock |  |  |  |  | 0
Fabrication | N/A |  |  |  |  | 0
Other | N/A |  |  |  |  | 0
Exhaust System
Muffler | Stock Equivalent |  |  |  |  | 0 | Rule 10.5.9.1, equivalent to stock
Header | Stock Equivalent |  |  |  |  | 0 | Rule 10.5.9.1, equivalent to stock
Header/Exhaust wrap | Allstar Performance Exhaust Wrap |  |  | 9.99 |  | 9.99 | Added to reduce bulkhead temperatures
2-way exhaust catalyst | Heraeus 2-way Catalyst |  |  | 74.49 |  | 74.49 | Added for emissions reduction
Pipes/tubes | N/A |  |  |  |  | 0
Diesel particulate filter | N/A |  |  |  |  | 0
Oxidation catalyst | N/A |  |  |  |  | 0
Secondary air pump | N/A |  |  |  |  | 0
Air pump plumbing | N/A |  |  |  |  | 0
Heat management | Stock Equivalent |  |  |  |  | 0 | Rule 10.5.9.1, equivalent to stock
Fabrication | N/A |  |  |  |  | 0
Other | N/A |  |  |  |  | 0
Front Suspension
Skis | Stock |  |  |  |  | 0
Shocks | Walker Evans Adjustable Shocks | 169.98 |  | 650 | 975 | 805.02 | Retained from stock Rush Pro-S for performance
Springs | Stock |  |  |  |  | 0
Trailing arms/A-arms | Stock |  |  |  |  | 0
Steering components | Stock Equivalent |  |  |  |  | 0 | Rule 10.5.9.1, equivalent to stock
Fabrication | N/A |  |  |  |  | 0
Other | N/A |  |  |  |  | 0
Rear Suspension
Wheels | Anti Stab Kit |  |  | 87.91 |  | 87.91 | Used to reduce noise from track clips
Shocks | Walker Evans Adjustable Shocks | 189.98 |  | 650 | 975 | 785.02 | Retained from stock Rush Pro-S for performance
Springs | Stock |  |  |  |  | 0
Hyfax/sliders | Stock Equivalent |  |  |  |  | 0 | Rule 10.5.9.1, equivalent to stock
Mount points | Stock |  |  |  |  | 0
Fabrication | N/A |  |  |  |  | 0
Other | N/A |  |  |  |  | 0
Drivetrain
Track | Camso Ice Ripper XT | 465.2 |  | 658.11 | 987.165 | 521.965 | Added to increace performance
Studs | N/A |  |  |  |  | 0
Driveshaft/drive sprockets | Stock |  |  |  |  | 0
Jackshaft | Stock |  |  |  |  | 0
Chaincase/gear box | Stock |  |  |  |  | 0
Drive clutch | Stock |  |  |  |  | 0
Driven clutch | Stock |  |  |  |  | 0
Drive belt | Stock |  |  |  |  | 0
CVT guarding/cover | Stock Equivalent |  |  |  |  | 0 | Rule 10.5.9.1, equivalent to stock
Clutch adaptor | N/A |  |  |  |  | 0
Fabrication | N/A |  |  |  |  | 0
Other | N/A |  |  |  |  | 0
Cooling System
Radiator | Supplemental cooling radiator |  |  | 120 |  | 0 | Rule 10.5.9.1, radiator would be included in production
Coolant pump | N/A |  |  |  |  | 0
Fan | Radiator fan |  |  | 10.99 |  | 0 | Rule 10.5.9.1, radiator fan would be included in production
Auxiliary Fan | 4" |  |  | 10.99 |  | 10.99 | Added to reduce bulkhead temperatures
Heat exchanger | Stock |  |  |  |  | 0 | .
Thermostat | Stock |  |  |  |  | 0
Fabrication | Fan and radiator mounts |  |  |  |  | 0 | Rule 10.5.9.1, radiator and fan mount would be included in production
Other | N/A |  |  |  |  | 0
Noise/Vibration/Harshness
Tunnel Shroud | 1/8" Rubber Sheet (QTY 2) |  |  | 16.7 |  | 16.7 | Added for track noise dampening
Lizard Skin | 1 gallon covers 25 sq. feet (QTY 5 sq. feet) |  |  | 14.95 |  | 14.95 | Added for track noise dampening
Fiberglass packing | N/A |  |  |  |  | 0
Other | N/A |  |  |  |  | 0
Chassis
Bulkhead modification | N/A |  |  |  |  | 0
Tunnel modification | N/A |  |  |  |  | 0
Seat | Stock |  |  |  |  | 0
Hood | Stock |  |  |  |  | 0
Windshield | Stock |  |  |  |  | 0
Motor mount | Stock Equivalent |  |  |  |  | 0 | Rule 10.5.9.1, equivalent to stock
Fuel tank | Stock |  |  |  |  | 0
Battery box | Stock Equivalent |  |  |  |  | 0 | Rule 10.5.9.1, equivalent to stock
Handlebars/hooks/risers | Stock |  |  |  |  | 0
Hand guards | N/A |  |  |  |  | 0
Throttle | Ski-Doo E-Throttle | 66.95 |  | 216.99 | 325.485 | 258.535 | Added for rider experience and transient control, new throttle is higher cost
Brake system | Stock |  |  |  |  | 0
Heated grips | Stock |  |  |  |  | 0
Fabrication | N/A |  |  |  |  | 0
Other | N/A |  |  |  |  | 0
Electrical
Battery(s) | Stock Equivalent |  |  |  |  | 0 | Rule 10.5.9.1, equivalent to stock
Switches | Stock |  |  |  |  | 0
Connectors | Stock |  |  |  |  | 0
Fuses | Stock Equivalent |  |  |  |  | 0 | Rule 10.5.9.1, equivalent to stock
Wire/Cable | Stock Equivalent |  |  |  |  | 0 | Rule 10.5.9.1, equivalent to stock
Lighting | Stock |  |  |  |  | 0
Motor Charger | N/A |  |  |  |  | 0
Contactor | N/A |  |  |  |  | 0
Motor Controller | N/A |  |  |  |  | 0
Injector Controller | Stock Equivalent |  |  |  |  | 0 | Rule 10.5.9.1, equivalent to stock
Boost Controller | N/A |  |  |  |  | 0
Exhaust Gas Temperature (EGT) Sensor | N/A |  |  |  |  | 0
Flex-Fuel Sensor | GM Flex-Fuel Sensor |  |  | 46.75 |  | 46.75 | Added for flex-fuel capabilities
General Sensor(s) | Any other Sensors, Research Only |  |  |  |  | 0
Engine Calibration Hardware | For Research Only |  |  |  |  | 0
Engine Calibration Software | For Research Only |  |  |  |  | 0
Fabrication | N/A |  |  |  |  | 0
Pulley | N/A |  |  |  |  | 0
Belts | N/A |  |  |  |  | 0
Connectors | Stock Equivalent |  |  |  |  | 0 | Rule 10.5.9.1, equivalent to stock
| Subtotals: | 1512.86 | 0 | 3066.27 | 3891.075 | 11765.795
| Total | 11765.795
Notes:
1. Add additional rows under appropriate heading to include non-listed components/modifications
2. Component MSRP based on Manufacturing Quote + 50%: Quote for 5,000 units = $500,000, per item MSRP would equal $500,000 / 5,000 x 1.5 = $150.00/ea
3. Component MSRP based on Wholesale Price + 50%: quote for wholesale is $245, per item MSRP would equal $245 x 1.5 = $367.50
4. Component MSRP based on Retail Price for components that are added to sled.
5. For substituted components, MSRP based on (higher retail price + 50%) - mfg MSRP: Example, if mfg skis are $400 and aftermarket skis are $325, cost of substitution is ($400*1.5) - $400=$200 to reflect increased customer value.
6. Diesel, hybrid electric, and full electric base sled MSRP: reduce chassis cost by 40% i.e., complete base snowmobile with factory engine is $8,000, base MSRP would equal $8,000 x 0.6 = $4800

## Supporting_Calculations
2018 MSRP (Calculations)
Component | Description/Details | Per Item MSRP
|  | Mfg. quote | Whls. + 50% | Retail cost of added component | Retail of most expensive part +50% for substituted component | Sled MSRP or Highest Value of modified components | Calculations / Comments
2018 model year base sled (reflects engine choice) | Closest current manufacturing offer - 2018 Arctic Cat ZR 3000 & Ski Doo MXZ Sport 600 ACE |  |  |  |  | 8924 | ($8,799+$9,049)/2 = $8,924
Factory options utilized on competition sled
Tow hitch/rack | Stock |  |  |  |  | 0
12 VDC outlet | N/A |  |  |  |  | 0
Handle bar hooks | N/A |  |  |  |  | 0
Mirrors | N/A |  |  |  |  | 0
Tachometer | Stock |  |  |  |  | 0
Electric start | Stock |  |  |  |  | 0
Reverse | N/A |  |  |  |  | 0
Shocks | N/A |  |  |  |  | 0
Other | N/A |  |  |  |  | 0
Engine/Motor
Spark-ignition/compression-ignition | Stock Equivalent |  |  |  |  | 0
Spark Plug Wires and Boots | MSD Wires and Boots (QTY 1) | 37.9 |  | 22.43 | 0 | 0
Internal parts coating | Stock |  |  |  |  | 0
Head | Stock |  |  |  |  | 0
Cylinder | Stock |  |  |  |  | 0
Pistons/rings/connecting rods | Stock |  |  |  |  | 0
Electric motor | N/A |  |  |  |  | 0
Auxiliary energy sources | N/A |  |  |  |  | 0
Fabrication | N/A |  |  |  |  | 0
Other | N/A |  |  |  |  | 0
Air Management/Intake System
Turbocharger | N/A |  |  |  |  | 0
Supercharger | N/A |  |  |  |  | 0
Turbocharger/supercharger plumbing | N/A |  |  |  |  | 0
Air box/air filter | Custom, equivalent to stock |  |  |  |  | 0
Intercooler | N/A |  |  |  |  | 0
Reed valve | N/A |  |  |  |  | 0
Rotary valve | N/A |  |  |  |  | 0
Boost bottle | N/A |  |  |  |  | 0
Fabrication | N/A |  |  |  |  | 0
Other | N/A |  |  |  |  | 0
Fuel Management
Fuel injector (PFI, SDI, DI) | Replaced with higher flow, equivalent body size | 163.9 |  | 115.98 |  | 0
Throttle body | Polaris RZR Electronic Throttle Body | 418.95 |  | 359.99 | 628.425 | 209.475 | Mfg costs more: $418.95*1.5-$418.95 = $209.48
Carburetor | N/A |  |  |  |  | 0
Fuel pump | Stock |  |  |  |  | 0
Fuel pressure regulator | Stock |  |  |  |  | 0
Fuel filter | Stock |  |  |  |  | 0
Fuel line | Stock |  |  |  |  | 0
Fabrication | N/A |  |  |  |  | 0
Other | N/A |  |  |  |  | 0
Exhaust System
Muffler | Stock Equivalent |  |  |  |  | 0
Header | Stock Equivalent |  |  |  |  | 0
Header/Exhaust wrap | Allstar Performance Exhaust Wrap |  |  | 9.99 |  | 9.99
2-way exhaust catalyst | Heraeus 2-way Catalyst |  |  | 74.49 |  | 74.49
Pipes/tubes | N/A |  |  |  |  | 0
Diesel particulate filter | N/A |  |  |  |  | 0
Oxidation catalyst | N/A |  |  |  |  | 0
Secondary air pump | N/A |  |  |  |  | 0
Air pump plumbing | N/A |  |  |  |  | 0
Heat management | Stock Equivalent |  |  |  |  | 0
Fabrication | N/A |  |  |  |  | 0
Other | N/A |  |  |  |  | 0
Front Suspension
Skis | Stock |  |  |  |  | 0
Shocks | Walker Evans Adjustable Shocks | 169.98 |  | 650 | 975 | 805.02 | 2*$84.99 for Ski-Doo = $169.98, 2*$325.00 = $650.00 for Polaris, 1.5*$650.00 - $169.98 = $805.02 for added value
Springs | Stock |  |  |  |  | 0
Trailing arms/A-arms | Stock |  |  |  |  | 0
Steering components | Stock |  |  |  |  | 0
Fabrication | N/A |  |  |  |  | 0
Other | N/A |  |  |  |  | 0
Rear Suspension
Wheels | Anti Stab Kit |  |  | 87.91 |  | 87.91
Shocks | Walker Evans Adjustable Shocks | 189.98 |  | 650 | 975 | 785.02 | 2*$94.99 for Ski-Doo = $189.98, 2*$325.00 = $650.00 for Polaris, 1.5*$650.00 - $189.98 = $785.02 for added value
Springs | Stock |  |  |  |  | 0
Hyfax/sliders | Stock Equivalent |  |  |  |  | 0
Mount points | Stock |  |  |  |  | 0
Fabrication | N/A |  |  |  |  | 0
Other | N/A |  |  |  |  | 0
Drivetrain
Track | Camso Ice Ripper XT | 465.2 |  | 658.11 | 987.165 | 521.965 | New costs more: 1.5*$658.11 - $465.20 = $521.97 for
Studs | N/A |  |  |  |  | 0
Driveshaft/drive sprockets | Stock |  |  |  |  | 0
Jackshaft | Stock |  |  |  |  | 0
Chaincase/gear box | Stock |  |  |  |  | 0
Drive clutch | Stock |  |  |  |  | 0
Driven clutch | Stock |  |  |  |  | 0
Drive belt | Stock |  |  |  |  | 0
CVT guarding/cover | Stock Equivalent |  |  |  |  | 0
Clutch adaptor | N/A |  |  |  |  | 0
Fabrication | N/A |  |  |  |  | 0
Other | N/A |  |  |  |  | 0
Cooling System
Radiator | Supplemental cooling radiator |  |  | 120 |  | 0
Coolant pump | N/A |  |  |  |  | 0
Fan | Radiator fan |  |  | 10.99 |  | 0
Auxiliary Fan | 4" |  |  | 10.99 |  | 10.99
Heat exchanger | Stock |  |  |  |  | 0
Thermostat | Stock |  |  |  |  | 0
Fabrication | Fan and radiator mounts |  |  |  |  | 0
Other | N/A |  |  |  |  | 0
Noise/Vibration/Harshness
Tunnel Shroud | 1/8" Rubber Sheet (QTY 2) |  |  | 16.7 |  | 16.7 | $8.35 per sheet * 2 QTY = $16.70
Lizard Skin | 1 gallon covers 25 sq. feet (QTY 5 sq. feet) |  |  | 14.95 |  | 14.95 | 2 gal./50 sq. ft. = 1 gal. per 25 sq. ft., $74.99 per gal./25 sq. ft. per gal. = $2.99 per sq. ft., QTY 5 sq. ft.*$2.99 = $14.95
Fiberglass packing | N/A |  |  |  |  | 0
Other | N/A |  |  |  |  | 0
Chassis
Bulkhead modification | N/A |  |  |  |  | 0
Tunnel modification | Stock |  |  |  |  | 0
Seat | Stock |  |  |  |  | 0
Hood | Stock |  |  |  |  | 0
Windshield | Stock |  |  |  |  | 0
Motor mount | Stock Equivalent |  |  |  |  | 0
Fuel tank | Stock |  |  |  |  | 0
Battery box | Stock Equivalent |  |  |  |  | 0
Handlebars/hooks/risers | Stock |  |  |  |  | 0
Hand guards | N/A |  |  |  |  | 0
Throttle | Ski-Doo E-Throttle | 66.95 |  | 216.99 | 325.485 | 258.535 | New costs more: $216.99*1.5-$66.95 = $258.54
Brake system | Stock |  |  |  |  | 0
Heated grips | Stock |  |  |  |  | 0
Fabrication | N/A |  |  |  |  | 0
Other | N/A |  |  |  |  | 0
Electrical
Battery(s) | Stock Equivalent |  |  |  |  | 0
Switches | Stock |  |  |  |  | 0
Connectors | Stock |  |  |  |  | 0
Fuses | Stock Equivalent |  |  |  |  | 0
Wire/Cable | Stock Equivalent |  |  |  |  | 0
Lighting | Stock |  |  |  |  | 0
Motor Charger | N/A |  |  |  |  | 0
Contactor | N/A |  |  |  |  | 0
Motor Controller | N/A |  |  |  |  | 0
Injector Controller | Stock Equivalent |  |  |  |  | 0
Boost Controller | N/A |  |  |  |  | 0
Exhaust Gas Temperature (EGT) Sensor | N/A |  |  |  |  | 0
Flex-Fuel Sensor | GM Flex-Fuel Sensor |  |  | 46.75 |  | 46.75
General Sensor(s) | Any other Sensors, Research Only |  |  |  |  | 0
Engine Calibration Hardware | For Research Only |  |  |  |  | 0
Engine Calibration Software | For Research Only |  |  |  |  | 0
Fabrication | N/A |  |  |  |  | 0
Pulley | N/A |  |  |  |  | 0
Belts | N/A |  |  |  |  | 0
Connectors | Stock Equivalent |  |  |  |  | 0
| Subtotals: | 1512.86 | 0 | 3066.27 | 3891.075 | 11765.795
| Total | 11765.795
Notes:
1. Add additional rows under appropriate heading to include non-listed components/modifications
2. Component MSRP based on Manufacturing Quote + 50%: Quote for 5,000 units = $500,000, per item MSRP would equal $500,000 / 5,000 x 1.5 = $150.00/ea
3. Component MSRP based on Wholesale Price + 50%: quote for wholesale is $245, per item MSRP would equal $245 x 1.5 = $367.50
4. Component MSRP based on Retail Price for components that are added to sled.
5. For substituted components, MSRP based on (higher retail price + 50%) - mfg MSRP: Example, if mfg skis are $400 and aftermarket skis are $325, cost of substitution is ($400*1.5) - $400=$200 to reflect increased customer value.
6. Diesel, hybrid electric, and full electric base sled MSRP: reduce chassis cost by 40% i.e., complete base snowmobile with factory engine is $8,000, base MSRP would equal $8,000 x 0.6 = $4800

## Reciepts - Documentation
2018 MSRP (Reciepts - Documentation)
Component | Description/Details | Per Item MSRP
|  | Mfg. quote | Whls. + 50% | Retail cost of added component | Retail of most expensive part +50% for substituted component | Sled MSRP or Highest Value of modified components
2018 model year base sled (reflects engine choice) | 2018 Arctic Cat ZR 3000 & 2018 Ski-Doo MXZ Sport 600 ACE |  |  |  |  | 8924
Spark Plug Wires and Boots | MSD Wires and Boots (QTY 1) | 37.9 |  | 22.43 | 0 | 0
Arctic Cat Stock Wires and Plugs (QTY 2) |  |  | MSD Wires and Plugs (QTY 1)
Fuel injector (PFI, SDI, DI) | Replaced with higher flow, equivalent body size | 163.9 |  | 115.98 |  | 0
Stock Injectors |  |  | Replacement 375G Injectors
Throttle body | Polaris RZR Electronic Throttle Body | 418.95 |  | 359.99 | 628.425 | 209.475
Arctic Cat Throttle Body (Replaced) (QTY 1) |  |  | Polaris RZR Electronic Throttle Body (QTY 1)
Header/Exhaust wrap | Allstar Performance Exhaust Wrap |  |  | 9.99 |  | 9.99
2-way exhaust catalyst | Heraeus 2-way Catalyst |  |  | 74.49 |  | 74.49
Front Shocks | Walker Evans Adjustable Front Shocks | 169.98 |  | 650 | 975 | 805.02
Ski-Doo Shocks (Replaced) (QTY 2) |  | Walker Evans Adjustable Shocks (Replaced) (QTY 2)
Wheels | Anti Stab Wheel Kit |  |  | 87.91 |  | 87.91
Rear Shocks | Walker Evans Adjustable Rear Shocks | 189.98 |  | 650 | 975 | 785.02
Ski-Doo Shocks (Replaced) (QTY 2) |  | Walker Evans Adjustable Shocks (Replaced) (QTY 2)
Track | Camso Ice Ripper XT | 465.2 |  | 658.11 | 987.165 | 521.965
Camso Ripsaw II (Replaced) |  | Camso Ice Ripper XT
Radiator | Supplemental Cooling Radiator |  |  | 120 |  | 0
Auxiliary Fan and Radiator Fan | 4" |  |  | 10.99 |  | 10.99
Tunnel Shroud | 1/8" Rubber Sheet (QTY 2) |  |  | 16.7 |  | 16.7
Lizard Skin | 1 gallon covers 25 sq. feet (QTY 5 sq. feet) |  |  | 14.95 |  | 14.95
Throttle | Ski-Doo E-Throttle | 66.95 |  | 216.99 | 325.485 | 258.535
Arctic Cat Throttle (Replaced) |  |  | Ski-Doo E-Throttle
Flex-Fuel Sensor | GM Flex-Fuel Sensor |  |  | 46.75 |  | 46.75