## Raw Data
DATE | TIME | CO2 | CO |  | CO | NO | NO2 | THC |  | O2 | AMBII Hexane | Dry-to-Wet Correction Factor | Wet CO2 | Wet CO | Wet NO | Wet NO2 | Wet NOx | Wet kNO | Wet kNO2 | Wet kNOx | Wet HC | Wet CH4 | Wet NMHC | Wet C6H14 | Wet AVL MSS | Wet O2 | Gas Path | Auto-Zero Active | Power Supply Voltage | Sample Pump Pressure | Drain Pump 1 Pressure | Drain Pump 2 Pressure | Relative Humidity | Absolute Humidity | Volume Humidity | Local Ambient Pressure | Local Ambient Temperature | Auxiliary Temperature | CJC Temperature | Heated Filter Temperature | External Line Temperature | Chiller Temperature | THC Oven Temperature | Not Available | Quality | Time | Latitude | Longitude | Altitude | Ground Speed | Number of satellites in view | Number of satellites in use | Satellites used PRN | Horizontal DoP | Vertical DoP | Position DoP | Air/Fuel Ratio at stoichiometry | Air/Fuel Ratio of Sample | Lambda | Humidity of Exhaust | Instantaneous Fuel Specific CO2 | Instantaneous Fuel Specific CO | Instantaneous Fuel Specific NO | Instantaneous Fuel Specific NO2 | Instantaneous Fuel Specific NOx | Corrected Instantaneous Fuel Specific NO | Corrected Instantaneous Fuel Specific NO2 | Corrected Instantaneous Fuel Specific NOx | Instantaneous Fuel Specific HC | Instantaneous Fuel Specific CH4 | Instantaneous Fuel Specific NMHC | Instantaneous Fuel Specific C6H14 | Instantaneous Fuel Specific AVL MSS | Instantaneous Fuel Specific O2 | External Analog Input 1 | External Analog Input 2 | External Analog Input 3 | fuel flow | fuel temp
sDATE | sTIME | iAMBII_CO2 | iAMBII_CO | iSIGCO_CO | iAMBII_COPPM | iNDUV_NO | iNDUV_NO2 | iFID_THC | iFID2_CH4 | iAMBII_O2 | iAMBII_HC | Kw | iCO2zw | iCOzw | iNOzw | iNO2zw | iNOxzw | ikNOzw | ikNO2zw | ikNOxzw | iHCzw | iCH4zw | iNMHCzw | iC6H14zw | iAVLMSSzw | iO2zw | sSTATUS_PATH | sAUTOZERO_ACTIVE | iSCB_PSV | iSCB_SPP | iSCB_DP1P | iSCB_DP2P | iSCB_RH | iHum_Abs | iHum_Vol | iSCB_LAP | iSCB_LAT | iSCB_ET | iSCB_CJCT | iSCB_FT | iSCB_ELT | iSCB_CT | iFID_OT | iFID2_OT | sGPS_QUAL | sGPS_TIME | iGPS_LAT | iGPS_LON | iGPS_ALT | iGPS_GROUND_SPEED | sGPS_NUMSATINVIEW | sGPS_NUMSATINUSE | sGPS_PRNSATUSED | iGPS_HDoP | iGPS_VDoP | iGPS_PDoP | AF_Stoich | AF_Calc | Lambda | H2O_exh | iCALCRT_CO2fs | iCALCRT_COfs | iCALCRT_NOfs | iCALCRT_NO2fs | iCALCRT_NOxfs | iCALCRT_kNOfs | iCALCRT_kNO2fs | iCALCRT_kNOxfs | iCALCRT_HCfs | iCALCRT_CH4fs | iCALCRT_NMHCfs | iCALCRT_C6H14fs | iCALCRT_AVLMSSfs | iCALCRT_O2fs | iSCB_EAI1 | iSCB_EAI2 | iSCB_EAI3 | iEAI1_XF | iEAI3_XF
mm/dd/yyyy | hh:mm:ss.xxx | % | % |  | ppm | ppm | ppm | ppmC |  | % | ppmC6 |  | % | % | ppm | ppm | ppm | ppm | ppm | ppm | ppmC | ppmC | ppmC | ppm | mg/m3 | % |  | 0/1 | Vdc | mbar | mbar | mbar | % | grains/lb dry air | % | mbar | deg C | deg C | deg C | deg C | deg C | deg C | deg C | n/a |  | hhmmss.sss | deg | deg | m | mph | [9 empty] | % | g/kg fuel | g/kg fuel | g/kg fuel | g/kg fuel | g/kg fuel | g/kg fuel | g/kg fuel | g/kg fuel | g/kg fuel | g/kg fuel | g/kg fuel | g/kg fuel | g/kg fuel | g/kg fuel | Vdc | Vdc | Vdc | Liter per hour | deg C
2016-03-10 | 14:02 | 0.01 | 0 | n/a | 0 | -0.2 | -0.9 | 2.9 |  | 20.9 | 0 | [15 empty] | AMBIENT AIR | 0 | 13.4 | 852 | 923 | 863 |  |  |  | 984 | 1 | 0 | 23 | 191 | 189 | 4.1 | 195 | n/a | 2 | 19:01 | 47.1593 | -88.4897 | 314.4 | 0 | 12 | 10 | 0xd3642004 | 0.9 | 1.6 | 1.8 | [18 empty] | 0.005 | -5 | 0.711 | 0.12219 | 14.3622
2016-03-10 | 14:02 | 0.01 | 0 | n/a | 0 | -0.2 | -0.8 | 2.1 |  | 20.9 | 0 | [15 empty] | AMBIENT AIR | 0 | 13.4 | 852 | 923 | 863 |  |  |  | 984 | 1 | 0 | 23 | 191 | 189 | 4.1 | 195 | n/a | 2 | 19:01 | 47.1593 | -88.4897 | 314.5 | 0 | 12 | 10 | 0xd3642004 | 0.9 | 1.6 | 1.8 | [18 empty] | 0.005 | -5 | 0.71111 | 0.12219 | 14.3644
2016-03-10 | 14:02 | 0.01 | 0 | n/a | 0 | -0.2 | -0.8 | 5 |  | 20.9 | 0 | [15 empty] | AMBIENT AIR | 0 | 13.5 | 852 | 923 | 863 |  |  |  | 984 | 1 | 0 | 23 | 191 | 189 | 4.3 | 195 | n/a | 2 | 19:01 | 47.1593 | -88.4897 | 314.6 | 0 | 12 | 11 | 0xd364a004 | 0.9 | 1.6 | 1.8 | [18 empty] | 0.005 | -5 | 0.71211 | 0.12219 | 14.3846
2016-03-10 | 14:02 | 0.01 | 0 | n/a | 0 | -0.2 | -0.8 | 0.7 |  | 20.9 | 0 | [15 empty] | AMBIENT AIR | 0 | 13.4 | 852 | 923 | 863 |  |  |  | 984 | 1 | 0 | 23 | 191 | 189 | 4.2 | 195 | n/a | 2 | 19:01 | 47.1593 | -88.4897 | 314.7 | 0 | 12 | 11 | 0xd364a004 | 0.9 | 1.6 | 1.8 | [18 empty] | 0.005109 | -5 | 0.713 | 0.12485 | 14.4026
2016-03-10 | 14:02 | 0.01 | 0 | n/a | 0 | -0.2 | -0.8 | 5.1 |  | 20.9 | 0 | [15 empty] | AMBIENT AIR | 0 | 13.4 | 852 | 923 | 863 |  |  |  | 984 | 1 | 0 | 23 | 191 | 189 | 4.2 | 195 | n/a | 2 | 19:01 | 47.1593 | -88.4897 | 314.5 | 0 | 12 | 11 | 0xd364a004 | 0.9 | 1.6508 | 1.8508 | [18 empty] | 0.006 | -5 | 0.71289 | 0.14663 | 14.4004
2016-03-10 | 14:02 | 0.01 | 0 | n/a | 0 | -0.2 | -0.8 | 2.9 |  | 20.9 | 0 | [15 empty] | AMBIENT AIR | 0 | 13.5 | 851 | 923 | 863 |  |  |  | 984 | 1 | 0 | 23 | 191 | 189 | 4 | 195 | n/a | 2 | 19:01 | 47.1593 | -88.4897 | 314.3 | 0 | 12 | 11 | 0xd364a004 | 0.9 | 1.7 | 1.9 | [18 empty] | 0.005891 | -5 | 0.712 | 0.14396 | 14.3824
2016-03-10 | 14:02 | 0.01 | 0 | n/a | 0 | -0.2 | -0.9 | 1.7 |  | 20.9 | 0 | [15 empty] | AMBIENT AIR | 0 | 13.4 | 852 | 923 | 863 |  |  |  | 984 | 1 | 0 | 23 | 191 | 189 | 4.1 | 195 | n/a | 2 | 19:01 | 47.1593 | -88.4897 | 314.1 | 0 | 12 | 11 | 0xd364a004 | 0.9 | 1.7 | 1.9 | [18 empty] | 0.005109 | -5 | 0.712 | 0.12485 | 14.3824
2016-03-10 | 14:02 | 0.01 | 0 | n/a | 0 | -0.2 | -0.9 | 5 |  | 20.9 | 0 | [15 empty] | AMBIENT AIR | 0 | 13.5 | 852 | 923 | 862 |  |  |  | 984 | 1 | 0 | 23 | 191 | 189 | 4.1 | 195 | n/a | 2 | 19:01 | 47.1593 | -88.4897 | 313.9 | 0 | 12 | 11 | 0xd364a004 | 0.9 | 1.7 | 1.9 | [18 empty] | 0.005891 | -5 | 0.71211 | 0.14396 | 14.3846
2016-03-10 | 14:02 | 0.01 | 0 | n/a | 0 | -0.3 | -0.9 | 1.1 |  | 20.9 | 0 | [15 empty] | AMBIENT AIR | 0 | 13.4 | 851 | 923 | 862 |  |  |  | 984 | 1 | 0 | 23 | 191 | 189 | 4.1 | 195 | n/a | 2 | 19:02 | 47.1593 | -88.4897 | 313.8 | 0 | 12 | 11 | 0xd364a004 | 0.9 | 1.7 | 1.9 | [18 empty] | 0.005 | -5 | 0.713 | 0.12219 | 14.4026
2016-03-10 | 14:02 | 0.01 | 0 | n/a | 0 | -0.3 | -0.9 | 3.9 |  | 20.9 | 0 | [15 empty] | AMBIENT AIR | 0 | 13.4 | 852 | 923 | 863 |  |  |  | 984 | 1 | 0 | 23 | 191 | 189.1 | 4.1 | 195 | n/a | 2 | 19:02 | 47.1593 | -88.4897 | 313.7 | 0 | 12 | 11 | 0xd364a004 | 0.8492 | 1.5984 | 1.8492 | [18 empty] | 0.005218 | -5 | 0.713 | 0.12751 | 14.4026
2016-03-10 | 14:02 | 0.01 | 0 | n/a | 0 | -0.3 | -0.9 | 2.3 |  | 20.9 | 0 | [15 empty] | AMBIENT AIR | 0 | 13.5 | 851 | 922 | 863 |  |  |  | 984 | 1 | 0 | 23 | 191.1 | 190 | 4.3 | 195 | n/a | 2 | 19:02 | 47.1593 | -88.4897 | 313.7 | 0 | 12 | 11 | 0xd364a004 | 0.8 | 1.5 | 1.8 | [18 empty] | 0.006891 | -5 | 0.71289 | 0.1684 | 14.4004
2016-03-10 | 14:02 | 0.01 | 0 | n/a | 0 | -0.3 | -0.9 | 1.7 |  | 20.9 | 0 | [15 empty] | AMBIENT AIR | 0 | 13.4 | 851 | 923 | 862 |  |  |  | 984 | 1 | 0 | 23 | 192 | 190 | 4.1 | 195 | n/a | 2 | 19:02 | 47.1593 | -88.4897 | 313.7 | 0 | 12 | 11 | 0xd364a004 | 0.8 | 1.5 | 1.8 | [18 empty] | 0.006 | -5 | 0.71211 | 0.14663 | 14.3846
2016-03-10 | 14:02 | 0.01 | 0 | n/a | 0 | -0.3 | -0.9 | 4.5 |  | 20.9 | 0 | [15 empty] | AMBIENT AIR | 0 | 13.5 | 852 | 923 | 863 |  |  |  | 984 | 1 | 0 | 23 | 192 | 190 | 4 | 195 | n/a | 2 | 19:02 | 47.1593 | -88.4897 | 313.7 | 0 | 12 | 11 | 0xd364a004 | 0.8 | 1.5 | 1.8 | [18 empty] | 0.005891 | -5 | 0.713 | 0.14396 | 14.4026
2016-03-10 | 14:02 | 0.01 | 0 | n/a | 0 | -0.2 | -0.9 | 1 |  | 20.9 | 0 | [15 empty] | AMBIENT AIR | 0 | 13.4 | 852 | 922 | 863 |  |  |  | 984 | 1 | 0 | 23 | 192 | 190 | 4.1 | 195 | n/a | 2 | 19:02 | 47.1593 | -88.4897 | 313.8 | 0 | 12 | 11 | 0xd364a004 | 0.8 | 1.5 | 1.8 | [18 empty] | 0.005 | -5 | 0.713 | 0.12219 | 14.4026
2016-03-10 | 14:02 | 0.01 | 0 | n/a | 0 | -0.2 | -0.9 | 4.1 |  | 20.9 | 0 | [15 empty] | AMBIENT AIR | 0 | 13.4 | 852 | 923 | 863 |  |  |  | 984 | 1 | 0 | 23 | 192 | 190 | 3.9 | 195 | n/a | 2 | 19:02 | 47.1593 | -88.4897 | 313.9 | 0 | 12 | 11 | 0xd364a004 | 0.8 | 1.5 | 1.8 | [18 empty] | 0.005 | -5 | 0.713 | 0.12219 | 14.4026
2016-03-10 | 14:02 | 0.01 | 0 | n/a | 0 | -0.2 | -0.9 | 2.9 |  | 20.9 | 0 | [15 empty] | AMBIENT AIR | 0 | 13.5 | 852 | 922 | 863 |  |  |  | 984 | 1 | 0 | 23 | 192 | 189.9 | 3.9 | 195 | n/a | 2 | 19:02 | 47.1593 | -88.4897 | 314 | 0 | 12 | 11 | 0xd364a004 | 0.8 | 1.5 | 1.8 | [18 empty] | 0.005 | -5 | 0.713 | 0.12219 | 14.4026
2016-03-10 | 14:02 | 0.01 | 0 | n/a | 0 | -0.2 | -0.9 | 1 |  | 20.9 | 0 | [15 empty] | AMBIENT AIR | 0 | 13.3 | 852 | 923 | 863 |  |  |  | 984 | 1 | 0 | 23 | 192 | 189 | 3.9 | 195 | n/a | 2 | 19:02 | 47.1593 | -88.4897 | 314 | 0 | 12 | 11 | 0xd364a004 | 0.8 | 1.5 | 1.8 | [18 empty] | 0.005 | -5 | 0.713 | 0.12219 | 14.4026
2016-03-10 | 14:02 | 0.01 | 0 | n/a | 0 | -0.2 | -0.9 | 5.7 |  | 20.9 | 0 | [15 empty] | AMBIENT AIR | 0 | 13.5 | 852 | 923 | 863 |  |  |  | 984 | 1 | 0 | 23 | 192 | 189 | 3.9 | 195 | n/a | 2 | 19:02 | 47.1593 | -88.4897 | 314 | 0 | 12 | 11 | 0xd364a004 | 0.8 | 1.5508 | 1.8 | [18 empty] | 0.005109 | -5 | 0.713 | 0.12485 | 14.4026
2016-03-10 | 14:02 | 0.01 | 0 | n/a | 0 | -0.3 | -0.9 | 1.3 |  | 20.9 | 0 | [15 empty] | AMBIENT AIR | 0 | 13.4 | 852 | 923 | 864 |  |  |  | 984 | 1 | 0 | 23 | 192 | 189.1 | 3.7 | 195 | n/a | 2 | 19:02 | 47.1593 | -88.4897 | 314.1 | 0 | 12 | 11 | 0xd364a004 | 0.85075 | 1.6 | 1.8 | [18 empty] | 0.005891 | -5 | 0.71311 | 0.14396 | 14.4048
2016-03-10 | 14:02 | 0.01 | 0 | n/a | 0 | -0.3 | -0.9 | 3 |  | 20.9 | 0 | [15 empty] | AMBIENT AIR | 0 | 13.4 | 853 | 922 | 863 |  |  |  | 984 | 1 | 0 | 23 | 192 | 190 | 3.8 | 195 | n/a | 2 | 19:02 | 47.1593 | -88.4897 | 314.2 | 0 | 12 | 11 | 0xd364a004 | 0.9 | 1.6 | 1.8 | [18 empty] | 0.005109 | -5 | 0.714 | 0.12485 | 14.4228
2016-03-10 | 14:02 | 0.01 | 0 | n/a | 0 | -0.3 | -0.9 | 3.9 |  | 20.9 | 0 | [15 empty] | AMBIENT AIR | 0 | 13.5 | 851 | 923 | 863 |  |  |  | 984 | 1 | 0 | 23 | 192 | 190 | 3.9 | 195 | n/a | 2 | 19:02 | 47.1593 | -88.4897 | 314.3 | 0 | 12 | 11 | 0xd364a004 | 0.8492 | 1.5492 | 1.8 | [18 empty] | 0.005892 | -5 | 0.71389 | 0.14398 | 14.4206
2016-03-10 | 14:02 | 0.01 | 0 | n/a | 0 | -0.3 | -0.9 | 1 |  | 20.9 | 0 | [15 empty] | AMBIENT AIR | 0 | 13.4 | 852 | 923 | 862 |  |  |  | 984 | 1 | 0 | 23 | 192 | 189.9 | 4.1 | 195 | n/a | 2 | 19:02 | 47.1593 | -88.4897 | 314.4 | 0 | 12 | 11 | 0xd364a004 | 0.8 | 1.5 | 1.8 | [18 empty] | 0.005 | -5 | 0.71311 | 0.12219 | 14.4048
2016-03-10 | 14:02 | 0.01 | 0 | n/a | 0 | -0.3 | -0.9 | 5.4 |  | 20.9 | 0 | [15 empty] | AMBIENT AIR | 0 | 13.5 | 852 | 923 | 863 |  |  |  | 984 | 1 | 0 | 23 | 192 | 189 | 3.8 | 195 | n/a | 2 | 19:02 | 47.1593 | -88.4897 | 314.5 | 0 | 12 | 11 | 0xd364a004 | 0.8 | 1.5 | 1.8 | [18 empty] | 0.005 | -5 | 0.714 | 0.12219 | 14.4228
2016-03-10 | 14:02 | 0.01 | 0 | n/a | 0 | -0.3 | -0.9 | 1.3 |  | 20.9 | 0 | [15 empty] | AMBIENT AIR | 0 | 13.4 | 852 | 923 | 863 |  |  |  | 984 | 1 | 0 | 23 | 192 | 189 | 3.9 | 195 | n/a | 2 | 19:02 | 47.1593 | -88.4897 | 314.6 | 0 | 12 | 11 | 0xd364a004 | 0.8 | 1.5 | 1.8 | [18 empty] | 0.005109 | -5 | 0.714 | 0.12485 | 14.4228
2016-03-10 | 14:02 | 0.056 | 0 | n/a | 0 | -0.3 | -0.9 | 3.1 |  | 20.9 | 0 | [15 empty] | AMBIENT AIR | 0 | 13.4 | 852 | 923 | 863 |  |  |  | 984 | 1 | 0 | 23 | 191.9 | 189.1 | 3.9 | 195 | n/a | 2 | 19:02 | 47.1593 | -88.4897 | 314.6 | 0 | 12 | 11 | 0xd364a004 | 0.8 | 1.5 | 1.8 | [18 empty] | 0.006 | -5 | 0.714 | 0.14663 | 14.4228
2016-03-10 | 14:02 | 0.606 | 0.2714 | n/a | 2714.0393 | -0.3 | -0.9 | 2.7 |  | 20.9 | 201 | 0.9946 | 0.6023 | 0.2699 | 0 | 0 | 0 | 0 | 0 | 0 | 2.6985 |  |  | 199.851 | 0 | 20.7864 | SAMPLE | 0 | 13.5 | 851 | 923 | 864 | 68 | 19.83 | 0.46 | 984 | 1 | 0 | 23 | 191 | 190 | 3.9 | 195 | n/a | 2 | 19:02 | 47.1593 | -88.4897 | 314.7 | 0 | 12 | 11 | 0xd364a004 | 0.8 | 1.5 | 1.8 | 14.063 | 227.21 | 16.16 | 0.547 | 2186.93 | 623.791 | 0 | 0 | 0 | 0 | 0 | 0 | 0.324 |  |  | 143.969 |  | 54877.059 | 0.005891 | -5 | 0.714 | 0.14396 | 14.4228
2016-03-10 | 14:02 | 8.978 | 1.1149 | n/a | 11148.8089 | -0.3 | -0.9 | 10.6 |  | 20.95 | 421 | 0.9105 | 8.1744 | 1.0151 | 0 | 0 | 0 | 0 | 0 | 0 | 10.5596 |  |  | 383.465 | 0 | 19.0721 | SAMPLE | 0 | 13.4 | 852 | 923 | 864 | 68 | 19.83 | 0.46 | 984 | 1 | 0 | 23 | 191 | 190 | 3.8 | 195 | n/a | 2 | 19:02 | 47.1593 | -88.4897 | 314.8 | 0 | 12 | 11 | 0xd364a004 | 0.8 | 1.5 | 1.8 | 14.063 | 20.47 | 1.46 | 9.832 | 2700.951 | 213.471 | 0 | 0 | 0 | 0 | 0 | 0 | 0.1154 |  |  | 25.138 |  | 4582.05 | 0.005109 | -5 | 0.714 | 0.12485 | 14.4228
2016-03-10 | 14:02 | 12.136 | 1.0057 | n/a | 10056.9975 | 80.3 | -0.9 | 1619.5 |  | 16.06 | 517 | 0.8843 | 10.7322 | 0.8894 | 71.003 | 0 | 71 | 56.3827 | 0 | 56.4 | 1619.4952 |  |  | 457.286 | 0 | 14.2064 | SAMPLE | 0 | 13.5 | 852 | 923 | 864 | 68 | 19.83 | 0.46 | 984 | 1 | 0 | 23 | 191 | 190 | 4 | 195 | n/a | 2 | 19:02 | 47.1593 | -88.4897 | 314.9 | 0 | 12 | 11 | 0xd364a004 | 0.8 | 1.5 | 1.8 | 14.063 | 15.74 | 1.12 | 13.078 | 2763.135 | 145.741 | 1.914 | 0 | 1.914 | 1.52 | 0 | 1.52 | 13.7877 |  |  | 23.359 |  | 2659.493 | 0.006 | -5 | 0.71411 | 0.14663 | 14.425
2016-03-10 | 14:02 | 12.313 | 1.1175 | n/a | 11175.3028 | 123.8 | -0.9 | 5094.6 |  | 8.32 | 479 | 0.8787 | 10.8189 | 0.9819 | 108.7596 | 0 | 108.8 | 86.3648 | 0 | 86.4 | 5094.565 |  |  | 421.18 | 0 | 7.307 | SAMPLE | 0 | 13.5 | 851 | 920 | 861 | 68 | 19.83 | 0.46 | 984 | 1 | 0 | 23 | 191.1 | 190 | 4 | 195 | n/a | 2 | 19:02 | 47.1593 | -88.4897 | 315.1 | 0 | 12 | 11 | 0xd364a004 | 0.8 | 1.5 | 1.8 | 14.063 | 14.98 | 1.07 | 13.811 | 2665.884 | 153.996 | 2.806 | 0 | 2.806 | 2.229 | 0 | 2.229 | 41.5107 |  |  | 20.591 |  | 1309.166 | 0.005891 | -5 | 0.71489 | 0.14396 | 14.4408
2016-03-10 | 14:02 | 12.26 | 1.1385 | n/a | 11385.2542 | 110.2 | -0.8 | 6555.7 |  | 4.61 | 491 | 0.8775 | 10.7584 | 0.9991 | 96.6693 | 0 | 96.7 | 76.764 | 0 | 76.8 | 6555.6831 |  |  | 430.43 | 0 | 4.0442 | SAMPLE | 0 | 13.4 | 846 | 894 | 844 | 68 | 19.83 | 0.46 | 984 | 1 | 0 | 23 | 191.9 | 190 | 4.1 | 195 | n/a | 2 | 19:02 | 47.1593 | -88.4897 | 315.1 | 0 | 12 | 11 | 0xd364a004 | 0.8 | 1.5 | 1.8 | 14.063 | 14.83 | 1.05 | 13.957 | 2628.956 | 155.386 | 2.474 | 0 | 2.474 | 1.964 | 0 | 1.964 | 52.9723 |  |  | 20.868 |  | 718.562 | 0.005 | -5 | 0.71411 | 0.12219 | 14.425
2016-03-10 | 14:02 | 12.26 | 1.1228 | n/a | 11228.1235 | 107.2 | -0.7 | 6954.3 |  | 3.36 | 481 | 0.8773 | 10.7555 | 0.985 | 94.0191 | 0 | 94 | 74.6595 | 0 | 74.7 | 6954.3375 |  |  | 422.336 | 0 | 2.9486 | SAMPLE | 0 | 13.5 | 840 | 876 | 833 | 68 | 19.83 | 0.46 | 984 | 1 | 0 | 23 | 191 | 190 | 4.1 | 195 | n/a | 2 | 19:02 | 47.1593 | -88.4897 | 315.2 | 0 | 12 | 11 | 0xd364a004 | 0.8 | 1.5 | 1.8 | 14.063 | 14.8 | 1.05 | 13.989 | 2623.39 | 152.917 | 2.402 | 0 | 2.402 | 1.907 | 0 | 1.907 | 56.0901 |  |  | 20.438 |  | 522.928 | 0.005 | -5 | 0.71489 | 0.12219 | 14.4408
2016-03-10 | 14:03 | 12.26 | 1.124 | n/a | 11240 | 98.8 | -0.6 | 7002 |  | 2.93 | 496 | 0.8772 | 10.7544 | 0.986 | 86.6811 | 0 | 86.7 | 68.8325 | 0 | 68.8 | 7002.0073 |  |  | 434.705 | 0 | 2.5678 | SAMPLE | 0 | 13.4 | 838 | 871 | 829 | 68 | 19.83 | 0.46 | 984 | 1 | 0 | 23 | 191 | 190 | 4 | 195 | n/a | 2 | 19:02 | 47.1593 | -88.4897 | 315.3 | 0 | 12 | 11 | 0xd364a004 | 0.8 | 1.5 | 1.8 | 14.063 | 14.8 | 1.05 | 14 | 2622.147 | 153.007 | 2.213 | 0 | 2.213 | 1.758 | 0 | 1.758 | 56.4536 |  |  | 21.029 |  | 455.231 | 0.005 | -5 | 0.71411 | 0.12219 | 14.425
2016-03-10 | 14:03 | 12.275 | 1.1271 | n/a | 11271.1054 | 95.9 | -0.6 | 7156.4 |  | 2.8 | 485 | 0.8769 | 10.764 | 0.9884 | 84.1053 | 0 | 84.1 | 66.7871 | 0 | 66.8 | 7156.4306 |  |  | 424.889 | 0 | 2.4553 | SAMPLE | 0 | 13.4 | 837 | 869 | 828 | 68 | 19.83 | 0.46 | 984 | 1 | 0 | 23 | 191 | 190.1 | 4 | 195 | n/a | 2 | 19:02 | 47.1593 | -88.4897 | 315.4 | 0 | 12 | 11 | 0xd364a004 | 0.8 | 1.5 | 1.7492 | 14.063 | 14.76 | 1.05 | 14.039 | 2618.694 | 153.039 | 2.143 | 0 | 2.143 | 1.702 | 0 | 1.702 | 57.5712 |  |  | 20.509 |  | 434.326 | 0.005 | -5 | 0.71489 | 0.12219 | 14.4408
2016-03-10 | 14:03 | 12.169 | 1.1742 | n/a | 11742.3993 | 91.1 | -0.6 | 6608.2 |  | 2.7 | 467 | 0.8778 | 10.6815 | 1.0307 | 79.9905 | 0 | 80 | 63.5195 | 0 | 63.5 | 6608.1835 |  |  | 409.785 | 0 | 2.3701 | SAMPLE | 0 | 13.4 | 837 | 867 | 828 | 68 | 19.83 | 0.46 | 984 | 1 | 0 | 23 | 191 | 191 | 3.9 | 195 | n/a | 2 | 19:02 | 47.1593 | -88.4897 | 315.5 | 0 | 12 | 11 | 0xd364a004 | 0.8 | 1.5 | 1.7508 | 14.063 | 14.88 | 1.06 | 13.922 | 2618.627 | 160.83 | 2.054 | 0 | 2.054 | 1.631 | 0 | 1.631 | 53.5696 |  |  | 19.932 |  | 422.47 | 0.005 | -5 | 0.714 | 0.12219 | 14.4228
2016-03-10 | 14:03 | 12.118 | 1.3349 | n/a | 13348.8721 | 87.3 | -0.5 | 7428.3 |  | 2.5 | 514 | 0.876 | 10.6154 | 1.1693 | 76.4722 | 0 | 76.5 | 60.7257 | 0 | 60.7 | 7428.3333 |  |  | 449.942 | 0 | 2.1899 | SAMPLE | 0 | 13.3 | 837 | 867 | 827 | 68 | 19.83 | 0.46 | 984 | 1 | 0 | 23 | 191 | 190.9 | 3.9 | 195 | n/a | 2 | 19:02 | 47.1593 | -88.4897 | 315.6 | 0 | 12 | 11 | 0xd364a004 | 0.8 | 1.5 | 1.8 | 14.063 | 14.65 | 1.04 | 14.159 | 2570.22 | 180.196 | 1.939 | 0 | 1.939 | 1.54 | 0 | 1.54 | 59.4732 |  |  | 21.614 |  | 385.533 | 0.005109 | -5 | 0.71411 | 0.12485 | 14.425
2016-03-10 | 14:03 | 12.212 | 1.2482 | n/a | 12482.0149 | 88.8 | -0.4 | 7279.1 |  | 2.5 | 450 | 0.8762 | 10.6998 | 1.0937 | 77.7688 | 0 | 77.8 | 61.7553 | 0 | 61.8 | 7279.1243 |  |  | 394.131 | 0 | 2.1905 | SAMPLE | 0 | 13.4 | 837 | 866 | 828 | 68 | 19.83 | 0.46 | 984 | 1 | 0 | 23 | 191 | 190 | 4 | 195 | n/a | 2 | 19:02 | 47.1593 | -88.4897 | 315.7 | 0 | 12 | 11 | 0xd364a004 | 0.8 | 1.5508 | 1.8 | 14.063 | 14.67 | 1.04 | 14.131 | 2591.941 | 168.619 | 1.973 | 0 | 1.973 | 1.567 | 0 | 1.567 | 58.3078 |  |  | 18.943 |  | 385.82 | 0.006 | -5 | 0.715 | 0.14663 | 14.443
2016-03-10 | 14:03 | 12.391 | 1.1894 | n/a | 11893.6356 | 82.6 | -0.4 | 6483 |  | 2.5 | 408 | 0.876 | 10.8547 | 1.0419 | 72.3479 | 0 | 72.3 | 57.4507 | 0 | 57.5 | 6482.9742 |  |  | 357.263 | 0 | 2.19 | SAMPLE | 0 | 13.3 | 837 | 866 | 827 | 68 | 19.83 | 0.46 | 984 | 1 | 0 | 23 | 191 | 190.1 | 3.8 | 195 | n/a | 2 | 19:02 | 47.1593 | -88.4897 | 315.8 | 0 | 12 | 11 | 0xd364a004 | 0.8508 | 1.6 | 1.8 | 14.063 | 14.66 | 1.04 | 14.155 | 2624.524 | 160.335 | 1.832 | 0 | 1.832 | 1.455 | 0 | 1.455 | 51.8325 |  |  | 17.138 |  | 385.013 | 0.006 | -5 | 0.71511 | 0.14663 | 14.4452
2016-03-10 | 14:03 | 12.408 | 1.2236 | n/a | 12236.1254 | 78.2 | -0.4 | 6006.1 |  | 2.4 | 388 | 0.876 | 10.8704 | 1.0719 | 68.504 | 0 | 68.5 | 54.3982 | 0 | 54.4 | 6006.1315 |  |  | 339.765 | 0 | 2.1025 | SAMPLE | 0 | 13.4 | 836 | 866 | 827 | 68 | 19.83 | 0.46 | 984 | 1 | 0 | 23 | 191 | 190.9 | 3.9 | 195 | n/a | 2 | 19:02 | 47.1593 | -88.4897 | 315.9 | 0 | 12 | 11 | 0xd364a004 | 0.9 | 1.6 | 1.8 | 14.063 | 14.66 | 1.04 | 14.149 | 2628.722 | 164.986 | 1.735 | 0 | 1.735 | 1.378 | 0 | 1.378 | 48.0276 |  |  | 16.301 |  | 369.689 | 0.006 | -5 | 0.716 | 0.14663 | 14.4632
2016-03-10 | 14:03 | 12.432 | 1.1722 | n/a | 11722.1289 | 76.7 | -0.3 | 5841.1 |  | 2.28 | 375 | 0.8765 | 10.8968 | 1.0274 | 67.2414 | 0 | 67.2 | 53.3961 | 0 | 53.4 | 5841.1387 |  |  | 328.943 | 0 | 2.0005 | SAMPLE | 0 | 13.4 | 835 | 865 | 825 | 68 | 19.83 | 0.46 | 984 | 1 | 0 | 23 | 191 | 190.1 | 3.9 | 195 | n/a | 2 | 19:02 | 47.1593 | -88.4897 | 316 | 0 | 12 | 11 | 0xd364a004 | 0.9 | 1.6 | 1.8 | 14.063 | 14.71 | 1.05 | 14.093 | 2642.426 | 158.573 | 1.708 | 0 | 1.708 | 1.356 | 0 | 1.356 | 46.8378 |  |  | 15.826 |  | 352.722 | 0.005891 | -5 | 0.71611 | 0.14396 | 14.4654
2016-03-10 | 14:03 | 12.463 | 1.1909 | n/a | 11908.7277 | 76.4 | -0.3 | 5681.5 |  | 2.13 | 359 | 0.8763 | 10.9212 | 1.0435 | 66.9471 | 0 | 66.9 | 53.1655 | 0 | 53.2 | 5681.5143 |  |  | 314.266 | 0 | 1.8659 | SAMPLE | 0 | 13.3 | 835 | 865 | 825 | 68 | 19.85 | 0.46 | 983 | 1 | 0 | 23 | 191 | 191 | 4 | 195 | n/a | 2 | 19:02 | 47.1593 | -88.4897 | 316.2 | 0 | 12 | 11 | 0xd364a004 | 0.9 | 1.6 | 1.8 | 14.063 | 14.68 | 1.04 | 14.12 | 2643.139 | 160.742 | 1.697 | 0 | 1.697 | 1.347 | 0 | 1.347 | 45.4684 |  |  | 15.09 |  | 328.352 | 0.005109 | -5 | 0.717 | 0.12485 | 14.4834
2016-03-10 | 14:03 | 12.476 | 1.0718 | n/a | 10718.19 | 76.1 | -0.3 | 5258 |  | 2.1 | 340 | 0.8777 | 10.9506 | 0.9408 | 66.8087 | 0 | 66.8 | 53.0524 | 0 | 53.1 | 5258.0468 |  |  | 298.766 | 0 | 1.8432 | SAMPLE | 0 | 13.4 | 834 | 863 | 827 | 68 | 19.83 | 0.46 | 984 | 1 | 0 | 23 | 191 | 191.1 | 4.3 | 195 | n/a | 2 | 19:02 | 47.1593 | -88.4897 | 316.4 | 0 | 12 | 11 | 0xd364a004 | 0.9 | 1.6 | 1.8 | 14.063 | 14.85 | 1.06 | 13.93 | 2675.031 | 146.27 | 1.709 | 0 | 1.709 | 1.357 | 0 | 1.357 | 42.473 |  |  | 14.48 |  | 327.396 | 0.005891 | -5 | 0.71678 | 0.14396 | 14.479
2016-03-10 | 14:03 | 12.443 | 1.1984 | n/a | 11983.8627 | 71.1 | -0.2 | 5075.5 |  | 2 | 353 | 0.877 | 10.9132 | 1.051 | 62.3327 | 0 | 62.3 | 49.5015 | 0 | 49.5 | 5075.5191 |  |  | 309.355 | 0 | 1.7541 | SAMPLE | 0 | 12.8 | 837 | 862 | 829 | 68 | 19.85 | 0.46 | 983 | 1 | 0 | 23 | 191 | 191.9 | 4.3 | 195 | n/a | 2 | 19:02 | 47.1593 | -88.4897 | 316.6 | 0 | 12 | 11 | 0xd364a004 | 0.8492 | 1.5492 | 1.7492 | 14.063 | 14.76 | 1.05 | 14.02 | 2654.182 | 162.694 | 1.588 | 0 | 1.588 | 1.261 | 0 | 1.261 | 40.8184 |  |  | 14.927 |  | 310.188 | 0.005109 | -5 | 0.715 | 0.12485 | 14.443
2016-03-10 | 14:03 | 12.355 | 1.281 | n/a | 12809.9838 | 70.5 | -0.2 | 5527.3 |  | 2 | 368 | 0.8766 | 10.8296 | 1.1229 | 61.7972 | 0 | 61.8 | 49.0762 | 0 | 49.1 | 5527.2741 |  |  | 322.342 | 0 | 1.7531 | SAMPLE | 0 | 12.8 | 838 | 862 | 827 | 68 | 19.85 | 0.46 | 983 | 1 | 0 | 23 | 191 | 191 | 4.3 | 195 | n/a | 2 | 19:02 | 47.1593 | -88.4897 | 316.7 | 0 | 12 | 11 | 0xd364a004 | 0.8 | 1.5 | 1.7 | 14.063 | 14.7 | 1.05 | 14.083 | 2626.788 | 173.347 | 1.57 | 0 | 1.57 | 1.247 | 0 | 1.247 | 44.3322 |  |  | 15.512 |  | 309.186 | 0.006 | -5 | 0.71522 | 0.14663 | 14.4474
2016-03-10 | 14:03 | 12.423 | 1.1987 | n/a | 11987.1107 | 70.8 | -0.2 | 5504.5 |  | 2 | 359 | 0.8767 | 10.8921 | 1.051 | 62.0494 | 0 | 62 | 49.2764 | 0 | 49.3 | 5504.4855 |  |  | 314.976 | 0 | 1.7535 | SAMPLE | 0 | 12.8 | 838 | 862 | 828 | 68 | 19.85 | 0.46 | 983 | 1 | 0 | 23 | 191 | 191.1 | 4.2 | 195 | n/a | 2 | 19:02 | 47.1593 | -88.4897 | 316.8 | 0 | 12 | 11 | 0xd364a004 | 0.8 | 1.5 | 1.7 | 14.063 | 14.73 | 1.05 | 14.058 | 2644.43 | 162.399 | 1.578 | 0 | 1.578 | 1.253 | 0 | 1.253 | 44.1908 |  |  | 15.172 |  | 309.542 | 0.005891 | -5 | 0.717 | 0.14396 | 14.4834
2016-03-10 | 14:03 | 12.46 | 1.1603 | n/a | 11603.133 | 69.9 | -0.2 | 5066.7 |  | 2 | 350 | 0.8772 | 10.9298 | 1.0178 | 61.293 | 0 | 61.3 | 48.6758 | 0 | 48.7 | 5066.6883 |  |  | 306.85 | 0 | 1.7544 | SAMPLE | 0 | 12.7 | 839 | 862 | 829 | 68 | 19.85 | 0.46 | 983 | 1 | 0 | 23 | 191 | 192 | 4.2 | 195 | n/a | 2 | 19:02 | 47.1593 | -88.4897 | 316.9 | 0 | 12 | 11 | 0xd364a004 | 0.8 | 1.5 | 1.7508 | 14.063 | 14.79 | 1.05 | 13.997 | 2661.961 | 157.779 | 1.563 | 0 | 1.563 | 1.241 | 0 | 1.241 | 40.8047 |  |  | 14.827 |  | 310.688 | 0.005 | -5 | 0.71689 | 0.12219 | 14.4812
2016-03-10 | 14:03 | 12.464 | 1.2882 | n/a | 12882.103 | 67.1 | -0.1 | 5093.5 |  | 2 | 350 | 0.876 | 10.9181 | 1.1284 | 58.8127 | 0 | 58.8 | 46.706 | 0 | 46.7 | 5093.4595 |  |  | 306.408 | 0 | 1.7519 | SAMPLE | 0 | 12.7 | 839 | 862 | 828 | 68 | 19.85 | 0.46 | 983 | 1 | 0 | 23 | 190.9 | 192 | 4 | 195 | n/a | 2 | 19:02 | 47.1593 | -88.4897 | 317.1 | 0 | 12 | 11 | 0xd364a004 | 0.8 | 1.5 | 1.7492 | 14.063 | 14.64 | 1.04 | 14.161 | 2637.533 | 173.499 | 1.488 | 0 | 1.488 | 1.182 | 0 | 1.182 | 40.6875 |  |  | 14.686 |  | 307.724 | 0.005 | -5 | 0.716 | 0.12219 | 14.4632
2016-03-10 | 14:03 | 12.444 | 1.3396 | n/a | 13396.2348 | 67.1 | -0.1 | 5349.3 |  | 1.98 | 352 | 0.8752 | 10.8911 | 1.1725 | 58.7277 | 0 | 58.7 | 46.6386 | 0 | 46.6 | 5349.2856 |  |  | 308.392 | 0 | 1.7346 | SAMPLE | 0 | 12.6 | 839 | 863 | 829 | 68 | 19.85 | 0.46 | 983 | 1 | 0 | 23 | 190 | 192 | 3.5 | 195 | n/a | 2 | 19:02 | 47.1593 | -88.4897 | 317.2 | 0 | 12 | 11 | 0xd364a004 | 0.8 | 1.5 | 1.7508 | 14.063 | 14.57 | 1.04 | 14.256 | 2622.076 | 179.661 | 1.481 | 0 | 1.481 | 1.176 | 0 | 1.176 | 42.5859 |  |  | 14.731 |  | 303.652 | 0.004891 | -5 | 0.71589 | 0.11952 | 14.461
2016-03-10 | 14:03 | 12.427 | 1.229 | n/a | 12289.9142 | 67.3 | -0.1 | 5568.6 |  | 1.9 | 387 | 0.8763 | 10.889 | 1.0769 | 58.9479 | 0 | 58.9 | 46.8134 | 0 | 46.8 | 5568.5659 |  |  | 339.022 | 0 | 1.6649 | SAMPLE | 0 | 12.6 | 840 | 863 | 829 | 68 | 19.85 | 0.46 | 983 | 1 | 0 | 23 | 190 | 192 | 3.9 | 195 | n/a | 2 | 19:02 | 47.1593 | -88.4897 | 317.3 | 0 | 12 | 11 | 0xd364a004 | 0.8 | 1.5 | 1.8 | 14.063 | 14.69 | 1.04 | 14.122 | 2637.479 | 166.019 | 1.495 | 0 | 1.495 | 1.187 | 0 | 1.187 | 44.6006 |  |  | 16.292 |  | 293.214 | 0.004109 | -5 | 0.715 | 0.10041 | 14.443
2016-03-10 | 14:03 | 12.451 | 1.1038 | n/a | 11037.7534 | 68.2 | -0.1 | 5557 |  | 1.9 | 356 | 0.8774 | 10.9236 | 0.9684 | 59.7979 | 0 | 59.8 | 47.4884 | 0 | 47.5 | 5556.9897 |  |  | 312.16 | 0 | 1.667 | SAMPLE | 0 | 12.6 | 840 | 862 | 829 | 68 | 19.85 | 0.46 | 983 | 1 | 0 | 23 | 190 | 192 | 4.3 | 195 | n/a | 2 | 19:02 | 47.1593 | -88.4897 | 317.4 | 0 | 12 | 11 | 0xd364a004 | 0.8 | 1.5 | 1.7492 | 14.063 | 14.8 | 1.05 | 13.978 | 2661.871 | 150.195 | 1.526 | 0 | 1.526 | 1.212 | 0 | 1.212 | 44.7771 |  |  | 15.092 |  | 295.359 | 0.004673 | -5 | 0.71467 | 0.1142 | 14.4364
2016-03-10 | 14:03 | 12.459 | 1.0722 | n/a | 10721.9269 | 66.1 | -0.1 | 4956.1 |  | 1.9 | 325 | 0.8781 | 10.9401 | 0.9415 | 58.0762 | 0 | 58.1 | 46.1211 | 0 | 46.1 | 4956.104 |  |  | 285.762 | 0 | 1.6684 | SAMPLE | 0 | 12.5 | 841 | 862 | 830 | 68 | 19.85 | 0.46 | 983 | 1 | 0 | 23 | 190 | 192 | 4.1 | 195 | n/a | 2 | 19:02 | 47.1593 | -88.4897 | 317.4 | 0 | 12 | 11 | 0xd364a004 | 0.8 | 1.5 | 1.7508 | 14.063 | 14.9 | 1.06 | 13.885 | 2681.131 | 146.852 | 1.49 | 0 | 1.49 | 1.184 | 0 | 1.184 | 40.1637 |  |  | 13.895 |  | 297.292 | 0.002218 | -5 | 0.71233 | 0.054202 | 14.389
2016-03-10 | 14:03 | 12.467 | 1.1266 | n/a | 11265.7785 | 62.4 | 0 | 4532.6 |  | 1.9 | 313 | 0.8779 | 10.9454 | 0.9891 | 54.8096 | 0 | 54.8 | 43.527 | 0 | 43.5 | 4532.5857 |  |  | 274.359 | 0 | 1.6681 | SAMPLE | 0 | 12.6 | 840 | 862 | 828 | 68 | 19.85 | 0.46 | 983 | 1 | 0 | 23 | 190 | 192 | 4.1 | 195 | n/a | 2 | 19:02 | 47.1593 | -88.4897 | 317.5 | 0 | 12 | 11 | 0xd364a004 | 0.8 | 1.5 | 1.7493 | 14.063 | 14.88 | 1.06 | 13.904 | 2680.14 | 154.143 | 1.405 | 0 | 1.405 | 1.116 | 0 | 1.116 | 36.7001 |  |  | 13.329 |  | 296.987 | 0.003782 | -5 | 0.71467 | 0.092423 | 14.4364
2016-03-10 | 14:03 | 12.436 | 1.1992 | n/a | 11992.4221 | 59.1 | 0 | 4589.1 |  | 1.9 | 331 | 0.8775 | 10.912 | 1.0523 | 51.8537 | 0 | 51.9 | 41.1796 | 0 | 41.2 | 4589.1485 |  |  | 290.202 | 0 | 1.6672 | SAMPLE | 0 | 12.6 | 840 | 862 | 828 | 68 | 19.85 | 0.46 | 983 | 1 | 0 | 23 | 190 | 192 | 4.1 | 195 | n/a | 2 | 19:02 | 47.1593 | -88.4897 | 317.6 | 0 | 12 | 11 | 0xd364a004 | 0.8 | 1.5 | 1.7 | 14.063 | 14.83 | 1.05 | 13.964 | 2664.298 | 163.529 | 1.326 | 0 | 1.326 | 1.053 | 0 | 1.053 | 37.0516 |  |  | 14.058 |  | 295.981 | 0.001564 | -5 | 0.71178 | 0.03822 | 14.378
2016-03-10 | 14:03 | 12.41 | 1.1929 | n/a | 11928.8675 | 59 | 0 | 5115.8 |  | 1.9 | 389 | 0.8772 | 10.8859 | 1.0464 | 51.7422 | 0 | 51.7 | 41.091 | 0 | 41.1 | 5115.7569 |  |  | 340.968 | 0 | 1.6667 | SAMPLE | 0 | 12.5 | 841 | 863 | 829 | 68 | 19.85 | 0.46 | 983 | 1 | 0 | 23 | 190 | 191.9 | 4 | 195 | n/a | 2 | 19:02 | 47.1593 | -88.4897 | 317.7 | 0 | 12 | 11 | 0xd364a004 | 0.8 | 1.5 | 1.7 | 14.063 | 14.8 | 1.05 | 14.001 | 2653.502 | 162.339 | 1.321 | 0 | 1.321 | 1.049 | 0 | 1.049 | 41.2345 |  |  | 16.49 |  | 295.393 | -0.002327 | -5 | 0.70967 | -0.056866 | 14.3354
2016-03-10 | 14:03 | 12.412 | 1.2304 | n/a | 12304.1385 | 61.2 | 0.1 | 5498.6 |  | 1.9 | 380 | 0.8764 | 10.878 | 1.0783 | 53.6559 | 0.0876 | 53.7 | 42.6108 | 0.0696 | 42.7 | 5498.6028 |  |  | 333.426 | 0 | 1.6652 | SAMPLE | 0 | 12.3 | 843 | 863 | 831 | 68 | 19.85 | 0.46 | 983 | 1 | 0 | 23 | 189.9 | 191 | 3.8 | 195 | n/a | 2 | 19:02 | 47.1593 | -88.4897 | 317.8 | 0 | 12 | 11 | 0xd364a004 | 0.8 | 1.5 | 1.7 | 14.063 | 14.71 | 1.05 | 14.103 | 2638.319 | 166.459 | 1.363 | 0.002 | 1.365 | 1.082 | 0.002 | 1.084 | 44.0987 |  |  | 16.044 |  | 293.65 | -0.005654 | -5 | 0.70624 | -0.13817 | 14.266
2016-03-10 | 14:03 | 12.421 | 1.2359 | n/a | 12358.5334 | 63.9 | 0.2 | 5310.2 |  | 1.9 | 363 | 0.8764 | 10.8852 | 1.0831 | 56.0353 | 0.1632 | 56.2 | 44.5003 | 0.1296 | 44.6 | 5310.2109 |  |  | 318.173 | 0 | 1.6651 | SAMPLE | 0 | 12.2 | 844 | 865 | 831 | 68 | 19.85 | 0.46 | 983 | 1 | 0 | 23 | 189 | 191 | 3.6 | 195 | n/a | 2 | 19:02 | 47.1593 | -88.4897 | 318 | 0 | 12 | 11 | 0xd364a004 | 0.8 | 1.5 | 1.7 | 14.063 | 14.71 | 1.05 | 14.105 | 2641.523 | 167.285 | 1.424 | 0.004 | 1.428 | 1.131 | 0.003 | 1.134 | 42.6114 |  |  | 15.319 |  | 293.809 | -0.01198 | -5 | 0.69891 | -0.29276 | 14.118
2016-03-10 | 14:03 | 12.429 | 1.2311 | n/a | 12311.3953 | 64.4 | 0.2 | 5091.3 |  | 1.9 | 347 | 0.8765 | 10.8939 | 1.0791 | 56.4335 | 0.1753 | 56.6 | 44.8166 | 0.1392 | 45 | 5091.34 |  |  | 303.858 | 0 | 1.6653 | SAMPLE | 0 | 12 | 845 | 867 | 831 | 68 | 19.85 | 0.46 | 983 | 1 | 0 | 23 | 188.9 | 191 | 3.3 | 195 | n/a | 2 | 19:02 | 47.1593 | -88.4897 | 318.2 | 0 | 12 | 11 | 0xd364a004 | 0.8 | 1.5 | 1.7 | 14.063 | 14.74 | 1.05 | 14.093 | 2647.289 | 166.896 | 1.436 | 0.004 | 1.441 | 1.14 | 0.004 | 1.144 | 40.9116 |  |  | 14.65 |  | 294.248 | -0.020649 | -5 | 0.68946 | -0.5046 | 13.9271
2016-03-10 | 14:03 | 12.555 | 1.3436 | n/a | 13435.6379 | 64.1 | 0.2 | 4871.4 |  | 1.9 | 330 | 0.8748 | 10.9828 | 1.1753 | 56.1087 | 0.175 | 56.3 | 44.5586 | 0.1389 | 44.7 | 4871.4166 |  |  | 288.512 | 0 | 1.6621 | SAMPLE | 0 | 11.8 | 846 | 867 | 834 | 68 | 19.85 | 0.46 | 983 | 1 | 0 | 23 | 188.1 | 191 | 3.5 | 195 | n/a | 2 | 19:02 | 47.1593 | -88.4897 | 318.4 | 0 | 12 | 11 | 0xd364a004 | 0.8 | 1.5 | 1.7 | 14.063 | 14.52 | 1.03 | 14.315 | 2634.346 | 179.428 | 1.409 | 0.004 | 1.414 | 1.119 | 0.003 | 1.123 | 38.6377 |  |  | 13.73 |  | 289.873 | -0.025782 | -5 | 0.68522 | -0.63005 | 13.8414
2016-03-10 | 14:03 | 12.565 | 1.272 | n/a | 12720.1207 | 61.8 | 0.2 | 4597.2 |  | 1.83 | 318 | 0.8756 | 11.0028 | 1.1138 | 54.0814 | 0.1751 | 54.3 | 42.9486 | 0.1391 | 43.1 | 4597.1547 |  |  | 278.056 | 0 | 1.5995 | SAMPLE | 0 | 11.8 | 847 | 867 | 834 | 68 | 19.85 | 0.46 | 983 | 1 | 0 | 23 | 189 | 191 | 3.6 | 195 | n/a | 2 | 19:02 | 47.1593 | -88.4897 | 318.6 | 0 | 12 | 11 | 0xd364a004 | 0.8 | 1.5 | 1.7 | 14.063 | 14.62 | 1.04 | 14.203 | 2653.654 | 170.975 | 1.366 | 0.004 | 1.37 | 1.085 | 0.004 | 1.088 | 36.663 |  |  | 13.305 |  | 280.488 | -0.023782 | -5 | 0.68733 | -0.58117 | 13.884
2016-03-10 | 14:03 | 12.515 | 1.2301 | n/a | 12300.8387 | 60.1 | 0.2 | 4685.9 |  | 1.78 | 323 | 0.8761 | 10.9644 | 1.0777 | 52.6663 | 0.1752 | 52.8 | 41.8249 | 0.1392 | 42 | 4685.8522 |  |  | 283.353 | 0 | 1.5618 | SAMPLE | 0 | 11.8 | 847 | 867 | 833 | 68 | 19.85 | 0.46 | 983 | 1 | 0 | 23 | 189 | 190.9 | 3.1 | 195 | n/a | 2 | 19:02 | 47.1593 | -88.4897 | 318.9 | 0 | 12 | 11 | 0xd364a004 | 0.8 | 1.5 | 1.7 | 14.063 | 14.7 | 1.05 | 14.141 | 2658.316 | 166.301 | 1.337 | 0.004 | 1.342 | 1.062 | 0.004 | 1.065 | 37.5671 |  |  | 13.63 |  | 275.325 | -0.021237 | -5 | 0.69065 | -0.51898 | 13.9512
2016-03-10 | 14:03 | 12.42 | 1.3839 | n/a | 13839.2427 | 60.1 | 0.3 | 4939.9 |  | 1.7 | 350 | 0.8751 | 10.8692 | 1.2111 | 52.595 | 0.2499 | 52.8 | 41.7683 | 0.1984 | 42 | 4939.8586 |  |  | 306.702 | 0 | 1.4877 | SAMPLE | 0 | 12 | 845 | 867 | 832 | 68 | 19.85 | 0.46 | 983 | 1 | 0 | 23 | 189 | 190 | 2.7 | 195 | n/a | 2 | 19:02 | 47.1593 | -88.4897 | 319.1 | 0 | 12 | 11 | 0xd364a004 | 0.8 | 1.5 | 1.7 | 14.063 | 14.6 | 1.04 | 14.269 | 2621.856 | 185.939 | 1.329 | 0.006 | 1.335 | 1.055 | 0.005 | 1.06 | 39.4023 |  |  | 14.678 |  | 260.932 | -0.015327 | -5 | 0.69556 | -0.37455 | 14.0504
2016-03-10 | 14:03 | 12.25 | 1.4375 | n/a | 14374.7164 | 62.7 | 0.3 | 5293.2 |  | 1.72 | 353 | 0.8758 | 10.7285 | 1.2589 | 54.9023 | 0.2627 | 55.2 | 43.6006 | 0.2086 | 43.8 | 5293.1642 |  |  | 309.062 | 0 | 1.5034 | SAMPLE | 0 | 11.9 | 846 | 867 | 832 | 68 | 19.85 | 0.46 | 983 | 1 | 0 | 23 | 189 | 190 | 3.1 | 195 | n/a | 2 | 19:02 | 47.1593 | -88.4897 | 319.3 | 0 | 12 | 11 | 0xd364a004 | 0.8 | 1.5 | 1.7 | 14.063 | 14.66 | 1.04 | 14.184 | 2599.854 | 194.17 | 1.393 | 0.007 | 1.4 | 1.106 | 0.005 | 1.112 | 42.4153 |  |  | 14.86 |  | 264.905 | -0.018654 | -5 | 0.69156 | -0.45586 | 13.9696
2016-03-10 | 14:03 | 12.405 | 1.3225 | n/a | 13225.0086 | 63.9 | 0.3 | 5124.4 |  | 1.8 | 343 | 0.8759 | 10.8655 | 1.1584 | 55.9449 | 0.2628 | 56.2 | 44.4286 | 0.2087 | 44.6 | 5124.4007 |  |  | 300.824 | 0 | 1.5766 | SAMPLE | 0 | 11.8 | 847 | 868 | 833 | 68 | 19.85 | 0.46 | 983 | 1 | 0 | 23 | 188.9 | 190 | 3.5 | 195 | n/a | 2 | 19:02 | 47.1593 | -88.4897 | 319.5 | 0 | 12 | 11 | 0xd364a004 | 0.8 | 1.5 | 1.7 | 14.063 | 14.66 | 1.04 | 14.17 | 2628.933 | 178.382 | 1.418 | 0.007 | 1.424 | 1.126 | 0.005 | 1.131 | 40.9988 |  |  | 14.441 |  | 277.363 | -0.024 | -5 | 0.68789 | -0.5865 | 13.8954
2016-03-10 | 14:03 | 12.427 | 1.3032 | n/a | 13032.392 | 61.8 | 0.4 | 4928.7 |  | 1.8 | 336 | 0.8761 | 10.8873 | 1.1417 | 54.1641 | 0.3504 | 54.5 | 43.0144 | 0.2783 | 43.3 | 4928.7356 |  |  | 294.709 | 0 | 1.5769 | SAMPLE | 0 | 11.7 | 848 | 868 | 834 | 68 | 19.85 | 0.46 | 983 | 1 | 0 | 23 | 188.1 | 190 | 3.5 | 195 | n/a | 2 | 19:02 | 47.1593 | -88.4897 | 319.7 | 0 | 12 | 11 | 0xd364a004 | 0.8 | 1.5 | 1.7 | 14.063 | 14.68 | 1.04 | 14.146 | 2637.248 | 176.023 | 1.374 | 0.009 | 1.383 | 1.091 | 0.007 | 1.098 | 39.4786 |  |  | 14.164 |  | 277.74 | -0.023673 | -5 | 0.68733 | -0.57851 | 13.884
2016-03-10 | 14:03 | 12.465 | 1.3888 | n/a | 13887.8738 | 58.4 | 0.4 | 4859.3 |  | 1.8 | 336 | 0.875 | 10.9074 | 1.2153 | 51.1074 | 0.35 | 51.5 | 40.5869 | 0.278 | 40.9 | 4859.263 |  |  | 294.366 | 0 | 1.5751 | SAMPLE | 0 | 11.8 | 847 | 869 | 832 | 68 | 19.85 | 0.46 | 983 | 1 | 0 | 23 | 188.9 | 189.9 | 3.4 | 195 | n/a | 2 | 19:02 | 47.1593 | -88.4897 | 319.8 | 0 | 12 | 11 | 0xd364a004 | 0.8 | 1.5 | 1.7508 | 14.063 | 14.56 | 1.04 | 14.279 | 2623.892 | 186.067 | 1.287 | 0.009 | 1.296 | 1.022 | 0.007 | 1.029 | 38.6537 |  |  | 14.049 |  | 275.504 | -0.021545 | -5 | 0.68967 | -0.52651 | 13.9314
2016-03-10 | 14:03 | 12.466 | 1.4846 | n/a | 14845.7964 | 58.1 | 0.4 | 4907.4 |  | 1.8 | 336 | 0.8739 | 10.8941 | 1.2974 | 50.775 | 0.3496 | 51.1 | 40.3229 | 0.2776 | 40.6 | 4907.4198 |  |  | 293.988 | 0 | 1.5731 | SAMPLE | 0 | 11.7 | 848 | 868 | 834 | 68 | 19.85 | 0.46 | 983 | 1 | 0 | 23 | 188 | 189.1 | 2.8 | 195.4 | n/a | 2 | 19:02 | 47.1593 | -88.4897 | 319.8 | 0 | 12 | 11 | 0xd364a004 | 0.8 | 1.5 | 1.8 | 14.063 | 14.45 | 1.03 | 14.426 | 2605.418 | 197.488 | 1.272 | 0.009 | 1.28 | 1.01 | 0.007 | 1.017 | 38.8094 |  |  | 13.95 |  | 273.547 | -0.025673 | -5 | 0.68733 | -0.62738 | 13.884
2016-03-10 | 14:03 | 12.43 | 1.4687 | n/a | 14687.2681 | 58.1 | 0.4 | 4904.5 |  | 1.73 | 336 | 0.8744 | 10.8687 | 1.2842 | 50.802 | 0.3498 | 51.2 | 40.3444 | 0.2778 | 40.6 | 4904.4574 |  |  | 294.145 | 0 | 1.5095 | SAMPLE | 0 | 11.7 | 848 | 868 | 833 | 68 | 19.85 | 0.46 | 983 | 1 | 0 | 23 | 188 | 190 | 2.9 | 195.8 | n/a | 2 | 19:02 | 47.1593 | -88.4897 | 319.8 | 0 | 12 | 11 | 0xd364a004 | 0.8 | 1.5 | 1.8 | 14.063 | 14.5 | 1.03 | 14.366 | 2607.359 | 196.087 | 1.276 | 0.009 | 1.285 | 1.014 | 0.007 | 1.021 | 38.9056 |  |  | 14 |  | 263.31 | -0.023218 | -5 | 0.68978 | -0.56739 | 13.9336
2016-03-10 | 14:03 | 12.43 | 1.3352 | n/a | 13351.6168 | 58.1 | 0.4 | 4881.9 |  | 1.7 | 334 | 0.8757 | 10.8849 | 1.1692 | 50.878 | 0.3503 | 51.2 | 40.4047 | 0.2782 | 40.7 | 4881.9276 |  |  | 292.917 | 0 | 1.4887 | SAMPLE | 0 | 11.7 | 848 | 868 | 833 | 68 | 19.85 | 0.46 | 983 | 1 | 0 | 23 | 188 | 190 | 3.2 | 195.9 | n/a | 2 | 19:02 | 47.1593 | -88.4897 | 319.7 | 0 | 12 | 11 | 0xd364a004 | 0.8 | 1.5 | 1.8 | 14.063 | 14.65 | 1.04 | 14.195 | 2632.366 | 179.964 | 1.289 | 0.009 | 1.297 | 1.023 | 0.007 | 1.03 | 39.04 |  |  | 14.054 |  | 261.772 | -0.025 | -5 | 0.68811 | -0.61094 | 13.8998
2016-03-10 | 14:03 | 12.43 | 1.2413 | n/a | 12413.4331 | 56.7 | 0.5 | 4873.9 |  | 1.7 | 344 | 0.8765 | 10.895 | 1.088 | 49.7057 | 0.4383 | 50.1 | 39.4737 | 0.348 | 39.8 | 4873.9327 |  |  | 301.448 | 0 | 1.4901 | SAMPLE | 0 | 11.7 | 849 | 869 | 834 | 68 | 19.85 | 0.46 | 983 | 1 | 0 | 23 | 188 | 190 | 3.1 | 195.5 | n/a | 2 | 19:03 | 47.1593 | -88.4897 | 319.6 | 0 | 12 | 11 | 0xd364a004 | 0.8 | 1.5 | 1.8 | 14.063 | 14.75 | 1.05 | 14.089 | 2650.04 | 168.442 | 1.266 | 0.011 | 1.277 | 1.005 | 0.009 | 1.014 | 39.2014 |  |  | 14.547 |  | 263.529 | -0.024564 | -5 | 0.68933 | -0.60028 | 13.9244
2016-03-10 | 14:03 | 12.385 | 1.4261 | n/a | 14261.0853 | 56.6 | 0.5 | 5197.1 |  | 1.7 | 351 | 0.8748 | 10.8348 | 1.2476 | 49.5163 | 0.4374 | 50 | 39.3233 | 0.3474 | 39.7 | 5197.1364 |  |  | 307.333 | 0 | 1.4872 | SAMPLE | 0 | 11.8 | 848 | 869 | 832 | 68 | 19.85 | 0.46 | 983 | 1 | 0 | 23 | 188 | 190.1 | 2.9 | 195.2 | n/a | 2 | 19:03 | 47.1593 | -88.4897 | 319.4 | 0 | 12 | 11 | 0xd364a004 | 0.8 | 1.5 | 1.7492 | 14.063 | 14.55 | 1.03 | 14.306 | 2607.764 | 191.12 | 1.248 | 0.011 | 1.259 | 0.991 | 0.009 | 1 | 41.3625 |  |  | 14.676 |  | 260.27 | -0.021327 | -5 | 0.69146 | -0.52118 | 13.9674
2016-03-10 | 14:03 | 12.37 | 1.3279 | n/a | 13279.1731 | 57.5 | 0.5 | 5070.9 |  | 1.77 | 347 | 0.8758 | 10.8334 | 1.163 | 50.3971 | 0.4379 | 50.8 | 40.0231 | 0.3478 | 40.4 | 5070.9084 |  |  | 303.946 | 0 | 1.5524 | SAMPLE | 0 | 11.7 | 849 | 868 | 833 | 68 | 19.85 | 0.46 | 983 | 1 | 0 | 23 | 188.1 | 190.9 | 2.4 | 195 | n/a | 2 | 19:03 | 47.1593 | -88.4897 | 319.3 | 0 | 12 | 11 | 0xd364a004 | 0.8 | 1.5 | 1.7 | 14.063 | 14.69 | 1.04 | 14.184 | 2628.074 | 179.563 | 1.28 | 0.011 | 1.291 | 1.017 | 0.009 | 1.026 | 40.6777 |  |  | 14.629 |  | 273.832 | -0.023782 | -5 | 0.68754 | -0.58117 | 13.8884
2016-03-10 | 14:03 | 12.447 | 1.2117 | n/a | 12117.2146 | 57.4 | 0.5 | 4841.1 |  | 1.8 | 333 | 0.8764 | 10.9085 | 1.062 | 50.3451 | 0.4382 | 50.8 | 39.9842 | 0.348 | 40.3 | 4841.0915 |  |  | 291.637 | 0 | 1.5776 | SAMPLE | 0 | 11.8 | 847 | 868 | 832 | 68 | 19.87 | 0.46 | 982 | 1 | 0 | 23 | 188.9 | 190 | 2.4 | 195 | n/a | 2 | 19:03 | 47.1593 | -88.4897 | 319.1 | 0 | 12 | 11 | 0xd364a004 | 0.8 | 1.5 | 1.7 | 14.063 | 14.77 | 1.05 | 14.1 | 2656.714 | 164.616 | 1.284 | 0.011 | 1.295 | 1.02 | 0.009 | 1.029 | 38.9868 |  |  | 14.092 |  | 279.359 | -0.022 | -5 | 0.69189 | -0.53763 | 13.9762
2016-03-10 | 14:03 | 12.562 | 1.1264 | n/a | 11263.6426 | 52.9 | 0.5 | 4712.3 |  | 1.8 | 332 | 0.8763 | 11.008 | 0.987 | 46.358 | 0.4381 | 46.8 | 36.8152 | 0.3479 | 37.2 | 4712.3481 |  |  | 291.226 | 0 | 1.5773 | SAMPLE | 0 | 11.7 | 847 | 868 | 832 | 68 | 19.85 | 0.46 | 983 | 1 | 0 | 23 | 188 | 190 | 2 | 195 | n/a | 2 | 19:03 | 47.1593 | -88.4897 | 318.9 | 0 | 12 | 11 | 0xd364a004 | 0.8 | 1.5 | 1.7 | 14.063 | 14.77 | 1.05 | 14.119 | 2678.434 | 152.852 | 1.181 | 0.011 | 1.192 | 0.938 | 0.009 | 0.947 | 37.9146 |  |  | 14.059 |  | 279.053 | -0.022108 | -5 | 0.69089 | -0.54027 | 13.956
2016-03-10 | 14:03 | 12.587 | 1.1487 | n/a | 11487.053 | 51.6 | 0.5 | 4711.9 |  | 1.8 | 332 | 0.8759 | 11.0247 | 1.0062 | 45.1971 | 0.438 | 45.6 | 35.8932 | 0.3478 | 36.2 | 4711.9479 |  |  | 291.066 | 0 | 1.5766 | SAMPLE | 0 | 11.7 | 848 | 868 | 833 | 68 | 19.85 | 0.46 | 983 | 1 | 0 | 23 | 188 | 190 | 2.1 | 195 | n/a | 2 | 19:03 | 47.1593 | -88.4897 | 318.6 | 0 | 12 | 11 | 0xd364a004 | 0.8 | 1.5 | 1.7 | 14.063 | 14.72 | 1.05 | 14.167 | 2674.788 | 155.371 | 1.148 | 0.011 | 1.159 | 0.912 | 0.009 | 0.921 | 37.8023 |  |  | 14.011 |  | 278.134 | -0.022782 | -5 | 0.69022 | -0.55674 | 13.9424
2016-03-10 | 14:03 | 12.853 | 1.2193 | n/a | 12192.8247 | 55.1 | 0.5 | 4707.4 |  | 1.8 | 317 | 0.8734 | 11.2261 | 1.0649 | 48.1458 | 0.4367 | 48.6 | 38.235 | 0.3468 | 38.6 | 4707.3992 |  |  | 277.149 | 0 | 1.5721 | SAMPLE | 0 | 11.7 | 847 | 867 | 833 | 68 | 19.85 | 0.46 | 983 | 1 | 0 | 23 | 188 | 190 | 2.6 | 195 | n/a | 2 | 19:03 | 47.1593 | -88.4897 | 318.3 | 0 | 12 | 11 | 0xd364a004 | 0.8 | 1.5 | 1.7 | 14.063 | 14.39 | 1.02 | 14.496 | 2668.051 | 161.086 | 1.198 | 0.011 | 1.209 | 0.952 | 0.009 | 0.96 | 36.995 |  |  | 13.069 |  | 271.673 | -0.021218 | -5 | 0.69167 | -0.51851 | 13.9718
2016-03-10 | 14:03 | 12.89 | 1.2612 | n/a | 12611.6062 | 56.7 | 0.5 | 4169.5 |  | 1.7 | 291 | 0.8732 | 11.256 | 1.1013 | 49.5445 | 0.4366 | 50 | 39.3457 | 0.3467 | 39.7 | 4169.5067 |  |  | 254.351 | 0 | 1.4845 | SAMPLE | 0 | 11.7 | 848 | 867 | 833 | 68 | 19.85 | 0.46 | 983 | 1 | 0 | 23 | 188 | 190 | 2.6 | 195 | n/a | 2 | 19:03 | 47.1593 | -88.4897 | 318.1 | 0 | 12 | 11 | 0xd364a004 | 0.8 | 1.5 | 1.7 | 14.063 | 14.38 | 1.02 | 14.517 | 2672.533 | 166.425 | 1.232 | 0.011 | 1.243 | 0.978 | 0.009 | 0.987 | 32.7357 |  |  | 11.982 |  | 256.282 | -0.022891 | -5 | 0.68922 | -0.5594 | 13.9222
2016-03-10 | 14:03 | 12.273 | 2.4805 | n/a | 24805.0432 | 66.8 | 0.6 | 3977.9 |  | 1.53 | 272 | 0.8672 | 10.6433 | 2.1511 | 57.9286 | 0.5085 | 58.4 | 46.0043 | 0.4039 | 46.4 | 3977.9143 |  |  | 235.604 | 0 | 1.324 | SAMPLE | 0 | 11.7 | 848 | 867 | 833 | 68 | 19.85 | 0.46 | 983 | 1 | 0 | 23 | 188 | 189.9 | 2.4 | 195 | n/a | 2 | 19:03 | 47.1593 | -88.4897 | 317.9 | 0 | 12 | 11 | 0xd364a004 | 0.8 | 1.5 | 1.7 | 14.063 | 13.7 | 0.97 | 15.313 | 2446.717 | 314.735 | 1.395 | 0.012 | 1.407 | 1.107 | 0.01 | 1.117 | 30.2383 |  |  | 10.746 |  | 221.3 | -0.022109 | -5 | 0.691 | -0.54029 | 13.9582
2016-03-10 | 14:03 | 12.081 | 2.5173 | n/a | 25172.7434 | 92.5 | 0.4 | 4594.3 |  | 1.2 | 275 | 0.868 | 10.4854 | 2.1849 | 80.3129 | 0.3711 | 80.7 | 63.7852 | 0.2947 | 64.1 | 4594.3355 |  |  | 238.926 | 0 | 1.0415 | SAMPLE | 0 | 11.7 | 847 | 867 | 834 | 68 | 19.87 | 0.46 | 982 | 1 | 0 | 23 | 188 | 189.1 | 2.9 | 195 | n/a | 2 | 19:03 | 47.1593 | -88.4897 | 317.7 | 0 | 12 | 11 | 0xd364a004 | 0.8 | 1.5 | 1.7 | 14.063 | 13.76 | 0.98 | 15.213 | 2421.922 | 321.203 | 1.943 | 0.009 | 1.952 | 1.543 | 0.007 | 1.55 | 35.0908 |  |  | 10.949 |  | 174.925 | -0.023218 | -5 | 0.69078 | -0.56739 | 13.9538
2016-03-10 | 14:03 | 12.577 | 2.4121 | n/a | 24120.8283 | 165.4 | 0.3 | 3102.1 |  | 1.2 | 221 | 0.8665 | 10.8974 | 2.0899 | 143.2777 | 0.2719 | 143.5 | 113.7915 | 0.2159 | 114 | 3102.1497 |  |  | 191.625 | 0 | 1.0397 | SAMPLE | 0 | 11.7 | 848 | 868 | 834 | 68 | 19.87 | 0.46 | 982 | 1 | 0 | 23 | 188 | 190 | 2.8 | 195 | n/a | 2 | 19:03 | 47.1593 | -88.4897 | 317.6 | 0 | 12 | 11 | 0xd364a004 | 0.8 | 1.5 | 1.7 | 14.063 | 13.6 | 0.97 | 15.413 | 2485.224 | 303.357 | 3.422 | 0.006 | 3.428 | 2.718 | 0.005 | 2.723 | 23.3938 |  |  | 8.67 |  | 172.411 | -0.024782 | -5 | 0.68922 | -0.60561 | 13.9222
2016-03-10 | 14:03 | 13.004 | 2.3144 | n/a | 23144.0065 | 397.4 | 0.2 | 2482.6 |  | 1.18 | 196 | 0.8648 | 11.2463 | 2.0016 | 343.6999 | 0.173 | 343.9 | 272.9511 | 0.1374 | 273.1 | 2482.6291 |  |  | 169.457 | 0 | 1.0235 | SAMPLE | 0 | 11.7 | 848 | 867 | 835 | 68 | 19.85 | 0.46 | 983 | 1 | 0 | 23 | 188 | 190 | 3.4 | 195 | n/a | 2 | 19:03 | 47.1593 | -88.4897 | 317.5 | 0.1 | 12 | 11 | 0xd364a004 | 0.8 | 1.5 | 1.7 | 14.063 | 13.41 | 0.95 | 15.628 | 2526.945 | 286.245 | 8.087 | 0.004 | 8.091 | 6.423 | 0.003 | 6.426 | 18.4457 |  |  | 7.554 |  | 167.209 | -0.023436 | -5 | 0.69067 | -0.57272 | 13.9516
2016-03-10 | 14:03 | 12.59 | 2.5157 | n/a | 25156.5337 | 562.9 | 0.3 | 2251.6 |  | 0.83 | 189 | 0.8664 | 10.9074 | 2.1795 | 487.695 | 0.2479 | 487.9 | 387.3286 | 0.1969 | 387.5 | 2251.6489 |  |  | 163.731 | 0 | 0.7203 | SAMPLE | 0 | 11.6 | 848 | 866 | 835 | 68 | 19.87 | 0.46 | 982 | 1 | 0 | 23 | 188 | 190 | 3.2 | 195 | n/a | 2 | 19:03 | 47.1593 | -88.4897 | 317.3 | 1.9 | 12 | 11 | 0xd364a004 | 0.8 | 1.5 | 1.7 | 14.063 | 13.58 | 0.97 | 15.424 | 2484.782 | 316.01 | 11.635 | 0.006 | 11.641 | 9.24 | 0.005 | 9.245 | 16.9615 |  |  | 7.4 |  | 119.313 | -0.026673 | -5 | 0.68811 | -0.65182 | 13.8998
2016-03-10 | 14:03 | 12.692 | 3.4309 | n/a | 34309.0476 | 551.6 | 0.4 | 2315.8 |  | 0.59 | 183 | 0.8572 | 10.8792 | 2.941 | 472.8513 | 0.3305 | 473.2 | 375.5143 | 0.2625 | 375.8 | 2315.7599 |  |  | 156.49 | 0 | 0.5016 | SAMPLE | 0 | 11.7 | 847 | 867 | 834 | 68 | 19.85 | 0.46 | 983 | 1 | 0 | 23 | 188 | 190 | 2.9 | 195 | n/a | 2 | 19:03 | 47.1593 | -88.4897 | 317.2 | 6.3 | 12 | 11 | 0xd364a004 | 0.9016 | 1.8048 | 2.0048 | 14.063 | 12.67 | 0.9 | 16.66 | 2347.507 | 403.902 | 10.685 | 0.007 | 10.692 | 8.485 | 0.006 | 8.491 | 16.5235 |  |  | 6.7 |  | 78.7 | -0.023564 | -5 | 0.68911 | -0.57585 | 13.92
2016-03-10 | 14:03 | 12.962 | 2.9547 | n/a | 29547.1429 | 340.4 | 0.6 | 2207.4 |  | 0.33 | 169 | 0.8593 | 11.139 | 2.5391 | 292.5014 | 0.503 | 293 | 232.2896 | 0.3995 | 232.7 | 2207.3606 |  |  | 144.987 | 0 | 0.2819 | SAMPLE | 0 | 11.7 | 845 | 866 | 831 | 68 | 19.85 | 0.46 | 983 | 1 | 0 | 23 | 188 | 189.9 | 2.4 | 195 | n/a | 2 | 19:03 | 47.1593 | -88.4896 | 317.2 | 10.6 | 12 | 11 | 0xd364a004 | 1 | 2.0492 | 2.3 | 14.063 | 12.89 | 0.92 | 16.369 | 2430.097 | 352.561 | 6.683 | 0.011 | 6.694 | 5.307 | 0.009 | 5.316 | 15.9238 |  |  | 6.276 |  | 44.71 | -0.020327 | -5 | 0.69 | -0.49674 | 13.938
2016-03-10 | 14:03 | 13.423 | 1.9334 | n/a | 19334.2248 | 229.6 | 2.6 | 1892.7 |  | 0.2 | 152 | 0.8652 | 11.6136 | 1.6728 | 198.6087 | 2.2384 | 200.8 | 157.7248 | 1.7776 | 159.5 | 1892.7243 |  |  | 131.683 | 0 | 0.173 | SAMPLE | 0 | 11.6 | 844 | 864 | 831 | 68 | 19.85 | 0.46 | 983 | 1 | 0 | 23 | 188 | 189 | 2.2 | 195 | n/a | 2 | 19:03 | 47.1593 | -88.4896 | 316.9 | 14 | 12 | 11 | 0xd364a004 | 1.1522 | 2.1015 | 2.4522 | 14.063 | 13.49 | 0.96 | 15.582 | 2613.47 | 239.587 | 4.68 | 0.053 | 4.733 | 3.717 | 0.042 | 3.759 | 14.0842 |  |  | 5.879 |  | 28.313 | -0.022782 | -5 | 0.69022 | -0.55674 | 13.9424
2016-03-10 | 14:03 | 13.975 | 1.0292 | n/a | 10292.0962 | 222.6 | 9.8 | 1339.7 |  | 0.1 | 136 | 0.8695 | 12.1523 | 0.8949 | 193.6046 | 8.5153 | 202.1 | 153.7509 | 6.7624 | 160.5 | 1339.6773 |  |  | 118.303 | 0 | 0.087 | SAMPLE | 0 | 11.7 | 846 | 865 | 833 | 68 | 19.85 | 0.46 | 983 | 1 | 0 | 23 | 188 | 189.1 | 2.4 | 195 | n/a | 2 | 19:03 | 47.1592 | -88.4894 | 316.7 | 17.1 | 12 | 11 | 0xd364a004 | 1.2492 | 2.2 | 2.5492 | 14.063 | 13.96 | 0.99 | 15.002 | 2795.997 | 131.055 | 4.665 | 0.205 | 4.87 | 3.705 | 0.163 | 3.867 | 10.1924 |  |  | 5.4 |  | 14.547 | -0.021327 | -5 | 0.69178 | -0.52118 | 13.974
2016-03-10 | 14:03 | 14.368 | 0.5951 | n/a | 5950.6472 | 220 | 10.6 | 917.4 |  | 0.1 | 129 | 0.8709 | 12.5125 | 0.5182 | 191.6094 | 9.2312 | 200.8 | 152.1664 | 7.331 | 159.5 | 917.4142 |  |  | 112.156 | 0 | 0.0871 | SAMPLE | 0 | 11.6 | 849 | 867 | 834 | 68 | 19.85 | 0.46 | 983 | 1 | 0 | 23 | 188 | 190 | 2.8 | 195 | n/a | 2 | 19:03 | 47.1591 | -88.4893 | 316.6 | 19.4 | 12 | 11 | 0xd364a004 | 1.2 | 2.2 | 2.5 | 14.063 | 14.09 | 1 | 14.828 | 2891.816 | 76.229 | 4.637 | 0.223 | 4.861 | 3.683 | 0.177 | 3.86 | 7.0112 |  |  | 5.143 |  | 14.635 | 0.032789 | -5 | 0.69 | 0.80128 | 13.938
2016-03-10 | 14:03 | 14.343 | 0.6419 | n/a | 6418.6 | 199 | 10.6 | 773.1 |  | 0.1 | 126 | 0.8708 | 12.4889 | 0.5589 | 173.2848 | 9.2301 | 182.5 | 137.6139 | 7.33 | 144.9 | 773.0845 |  |  | 110.026 | 0 | 0.0871 | SAMPLE | 0 | 11.6 | 852 | 870 | 838 | 68 | 19.85 | 0.46 | 983 | 1 | 0 | 23 | 188 | 190 | 2.7 | 195 | n/a | 2 | 19:03 | 47.1591 | -88.4892 | 316.5 | 21.9 | 12 | 11 | 0xd364a004 | 1.0984 | 1.946 | 2.246 | 14.063 | 14.08 | 1 | 14.842 | 2885.776 | 82.197 | 4.193 | 0.223 | 4.416 | 3.33 | 0.177 | 3.507 | 5.9069 |  |  | 5.044 |  | 14.63 | 0.50201 | -5 | 0.69 | 12.268 | 13.938
2016-03-10 | 14:03 | 14.077 | 0.9928 | n/a | 9928.2402 | 197.1 | 8.2 | 735.9 |  | 0.1 | 125 | 0.8698 | 12.2439 | 0.8635 | 171.431 | 7.1321 | 178.6 | 136.1418 | 5.6639 | 141.8 | 735.8884 |  |  | 108.97 | 0 | 0.087 | SAMPLE | 0 | 11.6 | 860 | 877 | 844 | 68 | 19.85 | 0.46 | 983 | 1 | 0 | 23 | 188 | 189.9 | 2.8 | 195 | n/a | 2 | 19:03 | 47.159 | -88.4891 | 316.4 | 25 | 12 | 11 | 0xd364a004 | 1 | 1.7 | 2 | 14.063 | 13.97 | 0.99 | 14.973 | 2817.117 | 126.455 | 4.131 | 0.172 | 4.302 | 3.28 | 0.136 | 3.417 | 5.5988 |  |  | 4.974 |  | 14.551 | 0.54409 | -5 | 0.68978 | 13.2962 | 13.9336
2016-03-10 | 14:03 | 13.706 | 1.4432 | n/a | 14431.9933 | 175 | -0.2 | 709.1 |  | 0.03 | 124 | 0.8686 | 11.9045 | 1.2535 | 152.0383 | 0 | 152 | 120.741 | 0 | 120.7 | 709.1081 |  |  | 107.83 | 0 | 0.029 | SAMPLE | 0 | 11.6 | 865 | 882 | 849 | 68 | 19.85 | 0.46 | 983 | 1 | 0 | 23 | 188 | 189.1 | 2.5 | 195 | n/a | 2 | 19:03 | 47.159 | -88.4889 | 316.3 | 28.6 | 12 | 11 | 0xd364a004 | 1 | 1.7 | 2 | 14.063 | 13.84 | 0.98 | 15.13 | 2729.056 | 182.901 | 3.65 | 0 | 3.65 | 2.899 | 0 | 2.899 | 5.3754 |  |  | 4.904 |  | 4.826 | 0.57322 | -5 | 0.68854 | 14.008 | 13.9085
2016-03-10 | 14:03 | 13.395 | 2.061 | n/a | 20609.9667 | 156.6 | -0.6 | 733.4 |  | 0 | 124 | 0.8655 | 11.594 | 1.7839 | 135.5278 | 0 | 135.5 | 107.6292 | 0 | 107.6 | 733.4122 |  |  | 107.506 | 0 | 0 | SAMPLE | 0 | 11.7 | 869 | 886 | 854 | 68 | 19.85 | 0.46 | 983 | 1 | 0 | 23 | 188.1 | 189.9 | 2.8 | 195 | n/a | 2 | 19:03 | 47.1589 | -88.4887 | 316.1 | 32.4 | 12 | 11 | 0xd364a004 | 1 | 1.6492 | 1.9492 | 14.063 | 13.51 | 0.96 | 15.534 | 2613.801 | 255.969 | 3.2 | 0 | 3.2 | 2.541 | 0 | 2.541 | 5.4675 |  |  | 4.809 |  | 0 | 0.75221 | -5 | 0.69246 | 18.3821 | 13.9876
2016-03-10 | 14:03 | 13.43 | 1.7877 | n/a | 17877.3345 | 145.9 | -0.6 | 719.9 |  | 0 | 123 | 0.8679 | 11.6562 | 1.5516 | 126.6328 | 0 | 126.6 | 100.5652 | 0 | 100.6 | 719.8507 |  |  | 106.607 | 0 | 0 | SAMPLE | 0 | 11.7 | 873 | 890 | 858 | 68 | 19.85 | 0.46 | 983 | 1 | 0 | 23 | 189 | 189.1 | 3.3 | 195 | n/a | 2 | 19:03 | 47.1589 | -88.4885 | 316.1 | 35.9 | 12 | 11 | 0xd364a004 | 1 | 1.6508 | 1.9508 | 14.063 | 13.74 | 0.98 | 15.219 | 2661.864 | 225.519 | 3.028 | 0 | 3.028 | 2.405 | 0 | 2.405 | 5.4359 |  |  | 4.83 |  | 0 | 0.84241 | -5 | 0.68822 | 20.5863 | 13.902
2016-03-10 | 14:03 | 14.124 | 0.9879 | n/a | 9878.7076 | 139.9 | -0.6 | 492.6 |  | 0 | 114 | 0.8699 | 12.2861 | 0.8594 | 121.7357 | 0 | 121.7 | 96.6763 | 0 | 96.7 | 492.6295 |  |  | 99.096 | 0 | 0 | SAMPLE | 0 | 11.7 | 873 | 890 | 857 | 68 | 19.85 | 0.46 | 983 | 1 | 0 | 23 | 189 | 190 | 3.4 | 195 | n/a | 2 | 19:03 | 47.1589 | -88.4883 | 316.1 | 39.2 | 12 | 11 | 0xd364a004 | 1.1016 | 1.3444 | 2 | 14.063 | 13.96 | 0.99 | 14.955 | 2823.882 | 125.713 | 2.93 | 0 | 2.93 | 2.327 | 0 | 2.327 | 3.7441 |  |  | 4.519 |  | 0 | 0.74024 | -5 | 0.68989 | 18.0896 | 13.9358
2016-03-10 | 14:04 | 14.349 | 0.3265 | n/a | 3265.285 | 177.7 | -0.6 | 326.9 |  | 0 | 111 | 0.8741 | 12.5424 | 0.2854 | 155.3184 | 0 | 155.3 | 123.3459 | 0 | 123.3 | 326.9134 |  |  | 96.615 | 0 | 0 | SAMPLE | 0 | 11.7 | 866 | 882 | 851 | 68 | 19.85 | 0.46 | 983 | 1 | 0 | 23 | 188.9 | 189.9 | 3.4 | 195 | n/a | 2 | 19:03 | 47.1589 | -88.488 | 316 | 41.4 | 12 | 10 | 0xd360a004 | 1.2 | 1.0508 | 2.0508 | 14.063 | 14.45 | 1.03 | 14.401 | 2957.963 | 42.843 | 3.836 | 0 | 3.836 | 3.046 | 0 | 3.046 | 2.5494 |  |  | 4.521 |  | 0 | 0.54654 | -5 | 0.68889 | 13.3562 | 13.9156
2016-03-10 | 14:04 | 14.473 | 0.2777 | n/a | 2777.2043 | 201.1 | -2.9 | 272 |  | 0 | 110 | 0.8736 | 12.6432 | 0.2426 | 175.6547 | 0 | 175.7 | 139.496 | 0 | 139.5 | 271.998 |  |  | 96.407 | 0 | 0 | SAMPLE | 0 | 11.7 | 860 | 876 | 846 | 68 | 19.85 | 0.46 | 983 | 1 | 0 | 23 | 188 | 189 | 3.2 | 195 | n/a | 2 | 19:03 | 47.1589 | -88.4878 | 315.9 | 42.4 | 12 | 10 | 0xd360a004 | 1.0984 | 1.1 | 2.0492 | 14.063 | 14.39 | 1.02 | 14.472 | 2969.579 | 36.268 | 4.32 | 0 | 4.32 | 3.431 | 0 | 3.431 | 2.1125 |  |  | 4.493 |  | 0 | 0.53956 | -5 | 0.68811 | 13.1854 | 13.8998
2016-03-10 | 14:04 | 14.321 | 0.6789 | n/a | 6788.7841 | 220.8 | -7.9 | 310.8 |  | 0 | 110 | 0.8712 | 12.4756 | 0.5914 | 192.3761 | 0 | 192.4 | 152.7753 | 0 | 152.8 | 310.7539 |  |  | 96.109 | 0 | 0 | SAMPLE | 0 | 11.8 | 856 | 872 | 842 | 68 | 19.85 | 0.46 | 983 | 1 | 0 | 23 | 188 | 189 | 3.1 | 195 | n/a | 2 | 19:03 | 47.1589 | -88.4875 | 315.6 | 42.5 | 12 | 10 | 0xd360a004 | 1.0508 | 1.1508 | 2 | 14.063 | 14.11 | 1 | 14.789 | 2888.667 | 87.158 | 4.665 | 0 | 4.665 | 3.704 | 0 | 3.704 | 2.3793 |  |  | 4.415 |  | 0 | 0.43194 | -5 | 0.68878 | 10.5555 | 13.9134
2016-03-10 | 14:04 | 14.057 | 1.207 | n/a | 12070.0244 | 157.9 | -6.9 | 365.3 |  | 0 | 110 | 0.8684 | 12.2071 | 1.0482 | 137.1216 | 0 | 137.1 | 108.8949 | 0 | 108.9 | 365.2683 |  |  | 95.904 | 0 | 0 | SAMPLE | 0 | 11.7 | 852 | 869 | 839 | 68 | 19.85 | 0.46 | 983 | 1 | 0 | 23 | 188.1 | 189 | 2.9 | 195 | n/a | 2 | 19:03 | 47.1589 | -88.4873 | 315.4 | 42.2 | 12 | 10 | 0xd360a004 | 1.1 | 1.2 | 2 | 14.063 | 13.81 | 0.98 | 15.151 | 2785.158 | 152.215 | 3.276 | 0 | 3.276 | 2.602 | 0 | 2.602 | 2.7558 |  |  | 4.341 |  | 0 | 0.31242 | -5 | 0.687 | 7.6348 | 13.8774
2016-03-10 | 14:04 | 13.75 | 1.9988 | n/a | 19988.4265 | 68.5 | -6.7 | 433.2 |  | 0 | 111 | 0.8636 | 11.8744 | 1.7262 | 59.1736 | 0 | 59.2 | 46.9926 | 0 | 47 | 433.1907 |  |  | 95.821 | 0 | 0 | SAMPLE | 0 | 11.7 | 849 | 868 | 837 | 68 | 19.85 | 0.46 | 983 | 1 | 0 | 23 | 189 | 189.1 | 2.6 | 195 | n/a | 2 | 19:03 | 47.1589 | -88.487 | 315.2 | 40.8 | 12 | 10 | 0xd360a004 | 1.1508 | 1.0984 | 2.0508 | 14.063 | 13.31 | 0.95 | 15.792 | 2639.097 | 244.186 | 1.377 | 0 | 1.377 | 1.094 | 0 | 1.094 | 3.1836 |  |  | 4.225 |  | 0 | 0.25473 | -5 | 0.68711 | 6.2249 | 13.8796
2016-03-10 | 14:04 | 13.292 | 2.7076 | n/a | 27075.9612 | 29.4 | -6.6 | 499.4 |  | 0 | 115 | 0.8607 | 11.4401 | 2.3304 | 25.2978 | 0 | 25.3 | 20.0902 | 0 | 20.1 | 499.3828 |  |  | 98.598 | 0 | 0 | SAMPLE | 0 | 11.7 | 848 | 867 | 837 | 68 | 19.85 | 0.46 | 983 | 1 | 0 | 23 | 188.9 | 189.9 | 2.5 | 195 | n/a | 2 | 19:03 | 47.1589 | -88.4868 | 315 | 38.9 | 12 | 10 | 0xd360a004 | 1.2 | 1 | 2.1 | 14.063 | 13.02 | 0.93 | 16.184 | 2509.983 | 325.429 | 0.581 | 0 | 0.581 | 0.462 | 0 | 0.462 | 3.623 |  |  | 4.292 |  | 0 | 0.12464 | -5 | 0.68746 | 3.046 | 13.8866
2016-03-10 | 14:04 | 12.825 | 3.1265 | n/a | 31265.2702 | 18 | -5.4 | 564.5 |  | 0 | 117 | 0.8604 | 11.0347 | 2.6901 | 15.4752 | 0 | 15.5 | 12.2896 | 0 | 12.3 | 564.529 |  |  | 100.457 | 0 | 0 | SAMPLE | 0 | 11.6 | 849 | 866 | 838 | 68 | 19.85 | 0.46 | 983 | 1 | 0 | 23 | 188 | 189 | 2.4 | 195 | n/a | 2 | 19:03 | 47.1589 | -88.4866 | 314.5 | 37.3 | 12 | 9 | 0xd360a004 | 1.2508 | 1.1016 | 2.1508 | 14.063 | 13 | 0.92 | 16.222 | 2427.932 | 376.726 | 0.357 | 0 | 0.357 | 0.283 | 0 | 0.283 | 4.1073 |  |  | 4.385 |  | 0 | 0.39878 | -5 | 0.68322 | 9.7451 | 13.801
2016-03-10 | 14:04 | 12.773 | 3.3155 | n/a | 33155.026 | 16.1 | -5.3 | 648.1 |  | 0 | 119 | 0.8591 | 10.973 | 2.8483 | 13.8314 | 0 | 13.8 | 10.9842 | 0 | 11 | 648.1404 |  |  | 102.277 | 0 | 0 | SAMPLE | 0 | 11.7 | 848 | 866 | 837 | 68 | 19.85 | 0.46 | 983 | 1 | 0 | 23 | 188 | 189 | 2.6 | 195 | n/a | 2 | 19:03 | 47.1589 | -88.4864 | 314.2 | 35.4 | 12 | 9 | 0xd3602004 | 1.3 | 1.2 | 2.2 | 14.063 | 12.86 | 0.91 | 16.402 | 2396.065 | 395.86 | 0.316 | 0 | 0.316 | 0.251 | 0 | 0.251 | 4.6799 |  |  | 4.431 |  | 0 | 0.27163 | -5 | 0.68456 | 6.6378 | 13.8282
2016-03-10 | 14:04 | 12.502 | 3.4427 | n/a | 34426.6522 | 11 | -5.3 | 735.5 |  | 0 | 123 | 0.8599 | 10.7507 | 2.9603 | 9.4429 | 0 | 9.4 | 7.4991 | 0 | 7.5 | 735.5147 |  |  | 105.525 | 0 | 0 | SAMPLE | 0 | 11.7 | 848 | 866 | 837 | 68 | 19.85 | 0.46 | 983 | 1 | 0 | 23 | 188 | 189 | 2.5 | 195 | n/a | 2 | 19:03 | 47.1588 | -88.4862 | 314.1 | 33.1 | 12 | 9 | 0xd3602004 | 1.5032 | 1.0984 | 2.3524 | 14.063 | 12.94 | 0.92 | 16.294 | 2364.869 | 414.463 | 0.218 | 0 | 0.218 | 0.173 | 0 | 0.173 | 5.3501 |  |  | 4.605 |  | 0 | 0.37679 | -5 | 0.681 | 9.2077 | 13.7562
2016-03-10 | 14:04 | 12.066 | 4.3348 | n/a | 43347.9036 | 10.8 | -5.3 | 874.5 |  | 0 | 128 | 0.8549 | 10.3155 | 3.7059 | 9.233 | 0 | 9.2 | 7.3324 | 0 | 7.3 | 874.4941 |  |  | 109.139 | 0 | 0 | SAMPLE | 0 | 11.7 | 849 | 866 | 837 | 68 | 19.85 | 0.46 | 983 | 1 | 0 | 23 | 188.1 | 189 | 2.3 | 195 | n/a | 2 | 19:03 | 47.1588 | -88.4861 | 313.9 | 30.9 | 12 | 9 | 0xd3602004 | 1.3444 | 1.0508 | 2.1952 | 14.063 | 12.48 | 0.89 | 16.971 | 2216.817 | 506.882 | 0.208 | 0 | 0.208 | 0.165 | 0 | 0.165 | 6.2143 |  |  | 4.653 |  | 0 | 0.32218 | -5 | 0.68122 | 7.8734 | 13.7606
2016-03-10 | 14:04 | 11.575 | 5.1175 | n/a | 51174.6287 | 10.8 | -5.1 | 1032.1 |  | 0 | 133 | 0.8513 | 9.8538 | 4.3564 | 9.1939 | 0 | 9.2 | 7.3013 | 0 | 7.3 | 1032.1368 |  |  | 113.328 | 0 | 0 | SAMPLE | 0 | 11.7 | 848 | 866 | 837 | 68 | 19.85 | 0.46 | 983 | 1 | 0 | 23 | 189 | 189 | 2.3 | 195 | n/a | 2 | 19:03 | 47.1587 | -88.4859 | 313.9 | 29.3 | 12 | 10 | 0xd360a004 | 1 | 1.1507 | 1.9507 | 14.063 | 12.16 | 0.86 | 17.47 | 2087.223 | 587.317 | 0.204 | 0 | 0.204 | 0.162 | 0 | 0.162 | 7.2294 |  |  | 4.763 |  | 0 | 0.28947 | -5 | 0.68289 | 7.074 | 13.7944
2016-03-10 | 14:04 | 11.05 | 5.5255 | n/a | 55255.272 | 8.7 | -5.1 | 1203.3 |  | 0 | 142 | 0.8512 | 9.4061 | 4.7035 | 7.3935 | 0 | 7.4 | 5.8715 | 0 | 5.9 | 1203.3076 |  |  | 120.618 | 0 | 0 | SAMPLE | 0 | 11.7 | 850 | 865 | 838 | 68 | 19.85 | 0.46 | 983 | 1 | 0 | 23 | 189 | 189 | 2 | 195 | n/a | 2 | 19:03 | 47.1587 | -88.4858 | 313.9 | 28.1 | 12 | 9 | 0xd340a004 | 1 | 1.2 | 1.9492 | 14.063 | 12.16 | 0.86 | 17.476 | 2004.107 | 637.837 | 0.165 | 0 | 0.165 | 0.131 | 0 | 0.131 | 8.4778 |  |  | 5.099 |  | 0 | 0.2733 | -5 | 0.68211 | 6.6787 | 13.7786
2016-03-10 | 14:04 | 11.05 | 5.8243 | n/a | 58242.7309 | 7 | -4.9 | 1306.5 |  | 0 | 145 | 0.8485 | 9.3761 | 4.942 | 5.9182 | 0 | 5.9 | 4.7 | 0 | 4.7 | 1306.4913 |  |  | 123.313 | 0 | 0 | SAMPLE | 0 | 11.7 | 850 | 866 | 838 | 68 | 19.85 | 0.46 | 983 | 1 | 0 | 23 | 188.9 | 189 | 2.5 | 195 | n/a | 2 | 19:03 | 47.1586 | -88.4856 | 313.9 | 26.7 | 12 | 9 | 0xd340a004 | 1 | 1.2508 | 1.9 | 14.063 | 11.92 | 0.85 | 17.853 | 1967.374 | 659.999 | 0.13 | 0 | 0.13 | 0.103 | 0 | 0.103 | 9.065 |  |  | 5.134 |  | 0 | 0.24149 | -5 | 0.68278 | 5.9013 | 13.7922
2016-03-10 | 14:04 | 10.898 | 6.4654 | n/a | 64654.3572 | 6.9 | -1.8 | 1451.1 |  | 0 | 147 | 0.8435 | 9.1922 | 5.4535 | 5.8086 | 0 | 5.8 | 4.6129 | 0 | 4.6 | 1451.0902 |  |  | 123.664 | 0 | 0 | SAMPLE | 0 | 11.7 | 850 | 865 | 838 | 68 | 19.85 | 0.46 | 983 | 1 | 0 | 23 | 188 | 189 | 2.5 | 195 | n/a | 2 | 19:03 | 47.1586 | -88.4855 | 313.8 | 25.5 | 12 | 9 | 0xd340a004 | 1 | 1.3 | 1.9 | 14.063 | 11.51 | 0.82 | 18.555 | 1884.042 | 711.422 | 0.125 | 0 | 0.125 | 0.099 | 0 | 0.099 | 9.8347 |  |  | 5.029 |  | 0 | 0.22802 | -5 | 0.68111 | 5.5722 | 13.7584
2016-03-10 | 14:04 | 10.573 | 6.556 | n/a | 65560.3106 | 7.2 | -1.3 | 1507.8 |  | 0 | 149 | 0.845 | 8.9341 | 5.5398 | 6.0452 | 0 | 6 | 4.8008 | 0 | 4.8 | 1507.7606 |  |  | 126.022 | 0 | 0 | SAMPLE | 0 | 11.7 | 850 | 866 | 836 | 68 | 19.85 | 0.46 | 983 | 1 | 0 | 23 | 188 | 189.1 | 2.3 | 195 | n/a | 1 | 19:03 | 47.1586 | -88.4854 | 313.7 | 24.7 | 12 | 9 | 0xd340a004 | 1.0508 | 1.1476 | 1.9 | 14.063 | 11.63 | 0.83 | 18.343 | 1851.999 | 730.909 | 0.131 | 0 | 0.131 | 0.104 | 0 | 0.104 | 10.3352 |  |  | 5.183 |  | 0 | 0.22545 | -5 | 0.68211 | 5.5094 | 13.7786
2016-03-10 | 14:04 | 10.265 | 6.9456 | n/a | 69455.6944 | 7.6 | -1.1 | 1588.9 |  | 0 | 154 | 0.8437 | 8.6606 | 5.8598 | 6.3989 | 0 | 6.4 | 5.0817 | 0 | 5.1 | 1588.9227 |  |  | 129.714 | 0 | 0 | SAMPLE | 0 | 11.7 | 850 | 866 | 835 | 68 | 19.85 | 0.46 | 983 | 1 | 0 | 23 | 188.1 | 190 | 2.7 | 195 | n/a | 1 | 19:03 | 47.1585 | -88.4852 | 313.7 | 23.8 | 12 | 9 | 0xd340a004 | 1.1 | 1.0508 | 1.9 | 14.063 | 11.52 | 0.82 | 18.529 | 1788.595 | 770.243 | 0.138 | 0 | 0.138 | 0.11 | 0 | 0.11 | 10.8509 |  |  | 5.315 |  | 0 | 0.26564 | -5 | 0.683 | 6.4916 | 13.7966
2016-03-10 | 14:04 | 10.11 | 7.147 | n/a | 71469.966 | 5.2 | 6.8 | 1640.3 |  | 0 | 154 | 0.843 | 8.5226 | 6.0249 | 4.3674 | 5.7121 | 10.1 | 3.4683 | 4.5363 | 8 | 1640.3154 |  |  | 130.025 | 0 | 0 | SAMPLE | 0 | 11.6 | 849 | 865 | 835 | 68 | 19.85 | 0.46 | 983 | 1 | 0 | 23 | 189 | 190 | 3.1 | 195 | n/a | 1 | 19:03 | 47.1585 | -88.4851 | 313.6 | 22.8 | 12 | 9 | 0xd340a004 | 1.1 | 1.1508 | 1.9508 | 14.063 | 11.45 | 0.81 | 18.625 | 1756.239 | 790.193 | 0.094 | 0.123 | 0.218 | 0.075 | 0.098 | 0.173 | 11.1772 |  |  | 5.316 |  | 0 | 0.22989 | -5 | 0.68333 | 5.618 | 13.8032
2016-03-10 | 14:04 | 10.121 | 7.126 | n/a | 71259.7781 | 2.4 | 8.1 | 1689.2 |  | 0 | 158 | 0.843 | 8.532 | 6.0071 | 2.0265 | 6.8167 | 8.8 | 1.6096 | 5.4141 | 7 | 1689.2178 |  |  | 132.991 | 0 | 0 | SAMPLE | 0 | 11.7 | 849 | 866 | 836 | 68.1 | 19.88 | 0.46 | 983 | 1 | 0 | 23 | 189 | 189.9 | 2.9 | 195 | n/a | 1 | 19:03 | 47.1585 | -88.485 | 313.3 | 21.9 | 12 | 9 | 0xd340a004 | 1.1 | 1.2 | 2 | 14.063 | 11.46 | 0.81 | 18.626 | 1758.592 | 788.05 | 0.044 | 0.147 | 0.191 | 0.035 | 0.117 | 0.152 | 11.5132 |  |  | 5.439 |  | 0 | 0.22508 | -5 | 0.68589 | 5.5003 | 13.855
2016-03-10 | 14:04 | 10.329 | 7.03 | n/a | 70299.9106 | 2.3 | 8 | 1713.5 |  | 0 | 159 | 0.8422 | 8.6991 | 5.9207 | 1.9371 | 6.7494 | 8.7 | 1.5398 | 5.3653 | 6.9 | 1713.4515 |  |  | 134.122 | 0 | 0 | SAMPLE | 0 | 11.7 | 848 | 866 | 835 | 68.9 | 20.11 | 0.46 | 983 | 1 | 0 | 23 | 189 | 189 | 2.7 | 195 | n/a | 1 | 19:03 | 47.1585 | -88.4849 | 313.1 | 20.9 | 12 | 10 | 0xd340a004 | 1.2016 | 1.3524 | 2.1524 | 14.063 | 11.41 | 0.81 | 18.737 | 1782.934 | 772.34 | 0.042 | 0.145 | 0.186 | 0.033 | 0.115 | 0.148 | 11.6126 |  |  | 5.454 |  | 0 | 0.19354 | -5 | 0.68478 | 4.7298 | 13.8326
2016-03-10 | 14:04 | 10.227 | 7.0261 | n/a | 70261.3636 | 2.3 | 7.9 | 1711.9 |  | 0 | 160 | 0.843 | 8.6212 | 5.923 | 1.9389 | 6.6711 | 8.6 | 1.5399 | 5.2985 | 6.8 | 1711.8963 |  |  | 134.457 | 0 | 0 | SAMPLE | 0 | 11.7 | 849 | 866 | 836 | 68.1 | 19.88 | 0.46 | 983 | 1 | 0 | 23 | 189 | 189 | 2.5 | 195 | n/a | 1 | 19:03 | 47.1585 | -88.4847 | 312.9 | 20.1 | 12 | 10 | 0xd360a004 | 1.3 | 1.246 | 2.0968 | 14.063 | 11.47 | 0.82 | 18.625 | 1776.09 | 776.627 | 0.042 | 0.144 | 0.186 | 0.033 | 0.114 | 0.148 | 11.6619 |  |  | 5.496 |  | 0 | 0.19506 | -5 | 0.68289 | 4.7667 | 13.7944
2016-03-10 | 14:04 | 10.475 | 6.7646 | n/a | 67645.5832 | 3.4 | 6.8 | 1734.9 |  | 0 | 160 | 0.8433 | 8.8335 | 5.7044 | 2.825 | 5.7342 | 8.6 | 2.246 | 4.5588 | 6.8 | 1734.9343 |  |  | 134.52 | 0 | 0 | SAMPLE | 0 | 11.7 | 849 | 865 | 835 | 69 | 20.14 | 0.46 | 983 | 1 | 0 | 23 | 189 | 189 | 1.7 | 195 | n/a | 1 | 19:03 | 47.1585 | -88.4846 | 312.7 | 19.4 | 12 | 10 | 0xd360a004 | 1.3 | 1 | 1.9 | 14.063 | 11.52 | 0.82 | 18.586 | 1820.327 | 748.17 | 0.061 | 0.124 | 0.185 | 0.048 | 0.098 | 0.147 | 11.8221 |  |  | 5.5 |  | 0 | 0.17035 | -5 | 0.68156 | 4.1628 | 13.7676
2016-03-10 | 14:04 | 10.961 | 6.1647 | n/a | 61647.3441 | 5 | 6.8 | 1668.3 |  | 0 | 159 | 0.8453 | 9.2655 | 5.2112 | 4.2192 | 5.7482 | 10 | 3.3539 | 4.5694 | 7.9 | 1668.3384 |  |  | 134.811 | 0 | 0 | SAMPLE | 0 | 11.6 | 849 | 864 | 834 | 68.9 | 20.11 | 0.46 | 983 | 1 | 0 | 23 | 189 | 189.1 | 1.7 | 195 | n/a | 1 | 19:03 | 47.1585 | -88.4845 | 312.5 | 19 | 12 | 10 | 0xd360a004 | 1.3508 | 1.0508 | 1.9508 | 14.063 | 11.68 | 0.83 | 18.298 | 1918.225 | 686.669 | 0.091 | 0.125 | 0.216 | 0.073 | 0.099 | 0.172 | 11.4212 |  |  | 5.537 |  | 0 | 0.16849 | -5 | 0.67833 | 4.1174 | 13.7022
2016-03-10 | 14:04 | 11.66 | 4.9548 | n/a | 49548.0052 | 8.9 | 6.6 | 1608.7 |  | 0 | 157 | 0.8516 | 9.9294 | 4.2194 | 7.5681 | 5.6319 | 13.2 | 6.0109 | 4.4731 | 10.5 | 1608.6678 |  |  | 134.04 | 0 | 0 | SAMPLE | 0 | 11.7 | 849 | 865 | 834 | 68.1 | 19.88 | 0.46 | 983 | 1 | 0 | 23 | 189 | 190 | 2.2 | 195 | n/a | 1 | 19:03 | 47.1585 | -88.4845 | 312.5 | 19.4 | 12 | 10 | 0xd360a004 | 1.2984 | 1.1508 | 2 | 14.063 | 12.18 | 0.87 | 17.43 | 2103.801 | 568.993 | 0.168 | 0.125 | 0.293 | 0.133 | 0.099 | 0.233 | 11.2706 |  |  | 5.635 |  | 0 | 0.20114 | -5 | 0.68089 | 4.9154 | 13.754
2016-03-10 | 14:04 | 12.842 | 3.2178 | n/a | 32177.594 | 31 | 6.4 | 1404.3 |  | 0 | 137 | 0.8586 | 11.0265 | 2.7629 | 26.6141 | 5.5082 | 32.1 | 21.1587 | 4.3791 | 25.5 | 1404.2699 |  |  | 117.888 | 0 | 0 | SAMPLE | 0 | 11.7 | 849 | 865 | 833 | 69 | 20.14 | 0.46 | 983 | 1 | 0 | 23 | 189 | 190 | 2.5 | 195 | n/a | 1 | 19:03 | 47.1586 | -88.4844 | 312.4 | 19.5 | 12 | 10 | 0xd360a004 | 1.2508 | 1.0984 | 2.0508 | 14.063 | 12.83 | 0.91 | 16.463 | 2400.181 | 382.777 | 0.607 | 0.126 | 0.732 | 0.482 | 0.1 | 0.582 | 10.1077 |  |  | 5.091 |  | 0 | 0.24644 | -5 | 0.68 | 6.0225 | 13.736
2016-03-10 | 14:04 | 13.669 | 1.7255 | n/a | 17255.4038 | 58.1 | 4.5 | 933.5 |  | 0 | 123 | 0.8661 | 11.8382 | 1.4944 | 50.2949 | 3.8966 | 54.2 | 39.9851 | 3.0979 | 43.1 | 933.4579 |  |  | 106.385 | 0 | 0 | SAMPLE | 0 | 11.7 | 849 | 865 | 834 | 69 | 20.14 | 0.46 | 983 | 1 | 0 | 23 | 189 | 190.1 | 2.4 | 195 | n/a | 1 | 19:03 | 47.1586 | -88.4843 | 312.3 | 19.8 | 12 | 10 | 0xd360a004 | 1.3 | 1 | 2.1 | 14.063 | 13.58 | 0.97 | 15.465 | 2673.903 | 214.839 | 1.19 | 0.092 | 1.282 | 0.946 | 0.073 | 1.019 | 6.9719 |  |  | 4.767 |  | 0 | 0.34752 | -5 | 0.68033 | 8.4925 | 13.7426
2016-03-10 | 14:04 | 13.895 | 1.3198 | n/a | 13197.8875 | 74.4 | 2.1 | 697 |  | 0 | 116 | 0.8682 | 12.063 | 1.1458 | 64.6099 | 1.8343 | 66.4 | 51.3626 | 1.4582 | 52.8 | 697.0277 |  |  | 100.575 | 0 | 0 | SAMPLE | 0 | 11.7 | 851 | 864 | 835 | 69 | 20.12 | 0.46 | 984 | 1 | 0 | 23 | 189.1 | 190.9 | 2.5 | 195 | n/a | 1 | 19:03 | 47.1586 | -88.4842 | 312.4 | 20.3 | 12 | 10 | 0xd360a004 | 1.3508 | 1.3556 | 2.4048 | 14.063 | 13.81 | 0.98 | 15.184 | 2755.041 | 166.558 | 1.545 | 0.044 | 1.589 | 1.228 | 0.035 | 1.263 | 5.2641 |  |  | 4.557 |  | 0 | 0.40715 | -5 | 0.68289 | 9.9497 | 13.7944
2016-03-10 | 14:04 | 14.114 | 0.9118 | n/a | 9117.5663 | 73.6 | -1.8 | 546.6 |  | 0 | 110 | 0.8703 | 12.2832 | 0.7935 | 64.0585 | 0 | 64.1 | 50.9273 | 0 | 50.9 | 546.5676 |  |  | 95.771 | 0 | 0 | SAMPLE | 0 | 11.6 | 849 | 865 | 834 | 69 | 20.14 | 0.46 | 983 | 1 | 0 | 23 | 189.9 | 190 | 2.6 | 195 | n/a | 1 | 19:03 | 47.1587 | -88.4842 | 312.2 | 21.9 | 12 | 9 | 0xd3602004 | 1.4507 | 1.903 | 2.8522 | 14.063 | 14.04 | 1 | 14.908 | 2836.888 | 116.637 | 1.549 | 0 | 1.549 | 1.232 | 0 | 1.232 | 4.1742 |  |  | 4.388 |  | 0 | 0.40007 | -5 | 0.682 | 9.7766 | 13.7764
2016-03-10 | 14:04 | 14.365 | 0.4421 | n/a | 4421.2 | 80.4 | -1.8 | 347.1 |  | 0 | 98 | 0.8727 | 12.5357 | 0.3858 | 70.1371 | 0 | 70.1 | 55.756 | 0 | 55.8 | 347.1305 |  |  | 85.644 | 0 | 0 | SAMPLE | 0 | 11.7 | 850 | 865 | 834 | 69 | 20.12 | 0.46 | 984 | 1 | 0 | 23 | 189 | 189.9 | 2.7 | 195 | n/a | 1 | 19:03 | 47.1588 | -88.4842 | 311.8 | 24.9 | 12 | 9 | 0xd3602004 | 1.5 | 2.1 | 3 | 14.063 | 14.31 | 1.02 | 14.592 | 2934.469 | 57.484 | 1.719 | 0 | 1.719 | 1.367 | 0 | 1.367 | 2.687 |  |  | 3.978 |  | 0 | 0.46208 | -5 | 0.682 | 11.2921 | 13.7764
2016-03-10 | 14:04 | 14.548 | 0.2389 | n/a | 2389.4632 | 114.6 | -1.7 | 244.2 |  | 0 | 97 | 0.8731 | 12.7015 | 0.2086 | 100.099 | 0 | 100.1 | 79.5751 | 0 | 79.6 | 244.2202 |  |  | 84.856 | 0 | 0 | SAMPLE | 0 | 11.7 | 853 | 866 | 837 | 69 | 20.12 | 0.46 | 984 | 1 | 0 | 23 | 189 | 189.1 | 2.5 | 195 | n/a | 1 | 19:03 | 47.1589 | -88.4841 | 311.5 | 26.2 | 12 | 9 | 0xd3602004 | 1.246 | 1.9984 | 2.5936 | 14.063 | 14.37 | 1.02 | 14.536 | 2978.291 | 31.135 | 2.458 | 0 | 2.458 | 1.954 | 0 | 1.954 | 1.8936 |  |  | 3.948 |  | 0 | 0.43335 | -5 | 0.68189 | 10.59 | 13.7742
2016-03-10 | 14:04 | 14.538 | 0.214 | n/a | 2140.2087 | 130.7 | -1.7 | 207.1 |  | 0 | 96 | 0.8735 | 12.6996 | 0.187 | 114.1933 | 0 | 114.2 | 90.7858 | 0 | 90.8 | 207.1364 |  |  | 83.613 | 0 | 0 | SAMPLE | 0 | 11.7 | 855 | 870 | 837 | 69 | 20.14 | 0.46 | 983 | 1 | 0 | 23 | 189.1 | 190 | 2.9 | 195 | n/a | 1 | 19:03 | 47.159 | -88.4841 | 311.3 | 27 | 12 | 10 | 0xd360a004 | 1.0508 | 1.4428 | 1.9968 | 14.063 | 14.4 | 1.02 | 14.476 | 2984.158 | 27.961 | 2.81 | 0 | 2.81 | 2.234 | 0 | 2.234 | 1.6095 |  |  | 3.898 |  | 0 | 0.46689 | -5 | 0.68122 | 11.4095 | 13.7606
2016-03-10 | 14:04 | 14.503 | 0.2944 | n/a | 2944.3703 | 135.5 | -1.8 | 192.4 |  | 0 | 95 | 0.8732 | 12.6637 | 0.2571 | 118.3175 | 0 | 118.3 | 94.0646 | 0 | 94.1 | 192.3837 |  |  | 83.075 | 0 | 0 | SAMPLE | 0 | 11.7 | 863 | 880 | 845 | 69 | 20.14 | 0.46 | 983 | 1 | 0 | 23 | 190 | 190 | 3 | 195 | n/a | 1 | 19:03 | 47.1591 | -88.4841 | 311.5 | 29.3 | 12 | 10 | 0xd360a004 | 1.1 | 1.1524 | 1.9524 | 14.063 | 14.35 | 1.02 | 14.527 | 2968.163 | 38.352 | 2.904 | 0 | 2.904 | 2.309 | 0 | 2.309 | 1.491 |  |  | 3.863 |  | 0 | 0.52557 | -5 | 0.68278 | 12.8437 | 13.7922
2016-03-10 | 14:04 | 14.326 | 0.5577 | n/a | 5576.955 | 127.5 | -1.7 | 225 |  | 0 | 94 | 0.8722 | 12.4954 | 0.4864 | 111.2106 | 0 | 111.2 | 88.4146 | 0 | 88.4 | 225.0162 |  |  | 82.312 | 0 | 0 | SAMPLE | 0 | 11.6 | 870 | 890 | 851 | 69 | 20.14 | 0.46 | 983 | 1 | 0 | 23 | 190 | 190 | 3.1 | 195 | n/a | 2 | 19:03 | 47.1593 | -88.4841 | 311.8 | 30.7 | 12 | 11 | 0xd364a004 | 1.1508 | 1.4016 | 2.2016 | 14.063 | 14.24 | 1.01 | 14.652 | 2914.181 | 72.203 | 2.716 | 0 | 2.716 | 2.159 | 0 | 2.159 | 1.7353 |  |  | 3.809 |  | 0 | 0.61451 | -5 | 0.68111 | 15.017 | 13.7584
2016-03-10 | 14:04 | 14.288 | 0.338 | n/a | 3379.7232 | 115.1 | -1.7 | 196.9 |  | 0 | 93 | 0.8743 | 12.493 | 0.2955 | 100.6548 | 0 | 100.7 | 80.0225 | 0 | 80 | 196.8566 |  |  | 80.901 | 0 | 0 | SAMPLE | 0 | 11.7 | 872 | 894 | 854 | 69 | 20.14 | 0.46 | 983 | 1 | 0 | 23 | 190 | 190 | 2.8 | 195 | n/a | 2 | 19:03 | 47.1594 | -88.4841 | 312.2 | 31.3 | 12 | 10 | 0xd3648004 | 1.2 | 1.5 | 2.3 | 14.063 | 14.51 | 1.03 | 14.371 | 2958.386 | 44.538 | 2.496 | 0 | 2.496 | 1.984 | 0 | 1.984 | 1.5415 |  |  | 3.801 |  | 0 | 0.62127 | -5 | 0.68167 | 15.1822 | 13.7698
2016-03-10 | 14:04 | 14.435 | 0.148 | n/a | 1480.1931 | 168.5 | -2.8 | 138.2 |  | 0 | 90 | 0.875 | 12.63 | 0.1295 | 147.404 | 0 | 147.4 | 117.189 | 0 | 117.2 | 138.2213 |  |  | 78.574 | 0 | 0 | SAMPLE | 0 | 11.6 | 868 | 890 | 850 | 69 | 20.14 | 0.46 | 983 | 1 | 0 | 23 | 190 | 190 | 2.9 | 195 | n/a | 2 | 19:03 | 47.1595 | -88.4841 | 312.6 | 31.8 | 12 | 10 | 0xd3648004 | 1.2 | 1.5 | 2.3 | 14.063 | 14.58 | 1.04 | 14.292 | 2999.023 | 19.573 | 3.665 | 0 | 3.665 | 2.914 | 0 | 2.914 | 1.0853 |  |  | 3.702 |  | 0 | 0.5017 | -5 | 0.67889 | 12.2602 | 13.7136
2016-03-10 | 14:04 | 14.607 | 0.0902 | n/a | 902.4633 | 421.2 | -3 | 125.3 |  | 0 | 89 | 0.8741 | 12.7679 | 0.0789 | 368.149 | 0 | 368.1 | 292.6854 | 0 | 292.7 | 125.2909 |  |  | 77.7 | 0 | 0 | SAMPLE | 0 | 11.6 | 867 | 889 | 848 | 69 | 20.14 | 0.46 | 983 | 1 | 0 | 23 | 189.9 | 190 | 2.6 | 195 | n/a | 2 | 19:03 | 47.1597 | -88.4841 | 313 | 31.8 | 12 | 9 | 0xd2648004 | 1.2 | 1.5 | 2.3 | 14.063 | 14.48 | 1.03 | 14.408 | 3011.436 | 11.841 | 9.093 | 0 | 9.093 | 7.229 | 0 | 7.229 | 0.9772 |  |  | 3.636 |  | 0 | 0.43764 | -5 | 0.67833 | 10.6948 | 13.7022
2016-03-10 | 14:04 | 14.6 | 0.1139 | n/a | 1138.6035 | 439.2 | -3 | 118.4 |  | 0 | 87 | 0.874 | 12.7599 | 0.0995 | 383.8148 | 0 | 383.8 | 305.1401 | 0 | 305.1 | 118.3585 |  |  | 76.023 | 0 | 0 | SAMPLE | 0 | 11.7 | 864 | 887 | 846 | 69 | 20.14 | 0.46 | 983 | 1 | 0 | 23 | 189 | 189.9 | 2.7 | 195 | n/a | 2 | 19:03 | 47.1598 | -88.4841 | 313.3 | 33.9 | 12 | 9 | 0xd2648004 | 1.2 | 1.246 | 2.0968 | 14.063 | 14.46 | 1.03 | 14.421 | 3006.749 | 14.924 | 9.471 | 0 | 9.471 | 7.53 | 0 | 7.53 | 0.9222 |  |  | 3.554 |  | 0 | 0.40636 | -5 | 0.68056 | 9.9304 | 13.7474
2016-03-10 | 14:04 | 14.6 | 0.1583 | n/a | 1582.5952 | 218.5 | 7.9 | 122.4 |  | 0 | 86 | 0.8734 | 12.752 | 0.1382 | 190.8836 | 6.9203 | 197.8 | 151.7742 | 5.5024 | 157.3 | 122.4128 |  |  | 75.327 | 0 | 0 | SAMPLE | 0 | 11.6 | 864 | 887 | 846 | 69.1 | 20.17 | 0.46 | 983 | 1 | 0 | 23 | 189 | 189 | 2.3 | 195 | n/a | 2 | 19:03 | 47.16 | -88.4841 | 313.4 | 35.9 | 12 | 9 | 0xd2648004 | 1.2508 | 1 | 1.9 | 14.063 | 14.42 | 1.03 | 14.492 | 2997.592 | 20.681 | 4.699 | 0.17 | 4.869 | 3.736 | 0.135 | 3.872 | 0.9515 |  |  | 3.513 |  | 0 | 0.4371 | -5 | 0.67722 | 10.6815 | 13.6798
2016-03-10 | 14:04 | 14.542 | 0.2069 | n/a | 2068.6855 | 158 | 12.2 | 123.7 |  | 0 | 86 | 0.8734 | 12.702 | 0.1807 | 138.0043 | 10.656 | 148.7 | 109.8364 | 8.481 | 118.3 | 123.7244 |  |  | 74.69 | 0 | 0 | SAMPLE | 0 | 11.7 | 862 | 886 | 845 | 70 | 20.44 | 0.47 | 983 | 1 | 0 | 23 | 189 | 189 | 2.5 | 195 | n/a | 2 | 19:03 | 47.1601 | -88.4841 | 313.7 | 35.8 | 12 | 9 | 0xd2648004 | 1.3 | 1 | 1.7984 | 14.063 | 14.42 | 1.03 | 14.489 | 2987.556 | 27.049 | 3.399 | 0.262 | 3.662 | 2.705 | 0.209 | 2.914 | 0.9623 |  |  | 3.485 |  | 0 | 0.39896 | -5 | 0.67878 | 9.7496 | 13.7114
2016-03-10 | 14:04 | 14.537 | 0.1137 | n/a | 1136.9052 | 93.4 | 12 | 106.4 |  | 0 | 84 | 0.8742 | 12.7088 | 0.0994 | 81.6191 | 10.5146 | 92.1 | 64.9599 | 8.3685 | 73.3 | 106.4301 |  |  | 73.777 | 0 | 0 | SAMPLE | 0 | 11.7 | 863 | 888 | 845 | 70 | 20.44 | 0.47 | 983 | 1 | 0 | 23 | 189.1 | 189 | 2.2 | 195 | n/a | 2 | 19:04 | 47.1603 | -88.4841 | 314.1 | 35.4 | 12 | 9 | 0xd2648004 | 1.5032 | 1.2032 | 2.0048 | 14.063 | 14.52 | 1.03 | 14.386 | 3006.99 | 14.968 | 2.022 | 0.261 | 2.283 | 1.61 | 0.207 | 1.817 | 0.8327 |  |  | 3.463 |  | 0 | 0.41391 | -5 | 0.67689 | 10.1149 | 13.6732
2016-03-10 | 14:04 | 14.55 | 0.1152 | n/a | 1152.4686 | 98.3 | -0.1 | 111.2 |  | 0 | 84 | 0.874 | 12.7163 | 0.1007 | 85.9078 | 0 | 85.9 | 68.3733 | 0 | 68.4 | 111.2309 |  |  | 73.409 | 0 | 0 | SAMPLE | 0 | 11.6 | 866 | 890 | 848 | 70 | 20.44 | 0.47 | 983 | 1 | 0 | 23 | 190 | 189 | 1.8 | 195 | n/a | 2 | 19:04 | 47.1604 | -88.4841 | 314.5 | 35.1 | 12 | 9 | 0xd2648004 | 1.7 | 1.4 | 2.3 | 14.063 | 14.51 | 1.03 | 14.42 | 3006.574 | 15.157 | 2.127 | 0 | 2.127 | 1.693 | 0 | 1.693 | 0.8696 |  |  | 3.444 |  | 0 | 0.40729 | -5 | 0.67622 | 9.9531 | 13.6596
2016-03-10 | 14:04 | 14.505 | 0.2708 | n/a | 2707.5687 | 97 | -1.3 | 106.8 |  | 0 | 84 | 0.873 | 12.6631 | 0.2364 | 84.712 | 0 | 84.7 | 67.4215 | 0 | 67.4 | 106.8033 |  |  | 73.252 | 0 | 0 | SAMPLE | 0 | 11.7 | 864 | 889 | 846 | 70 | 20.44 | 0.47 | 983 | 1 | 0 | 23 | 189.9 | 189 | 1.9 | 195 | n/a | 2 | 19:04 | 47.1606 | -88.4841 | 314.7 | 34.7 | 12 | 9 | 0xd2648004 | 1.3444 | 1.4 | 2.1984 | 14.063 | 14.39 | 1.02 | 14.547 | 2974.912 | 35.343 | 2.084 | 0 | 2.084 | 1.659 | 0 | 1.659 | 0.8297 |  |  | 3.414 |  | 0 | 0.42622 | -5 | 0.67767 | 10.4157 | 13.689
2016-03-10 | 14:04 | 14.34 | 0.3902 | n/a | 3902.2694 | 77.4 | 5.3 | 168.2 |  | 0 | 84 | 0.8732 | 12.5225 | 0.3408 | 67.5859 | 4.6051 | 72.2 | 53.791 | 3.6651 | 57.5 | 168.1801 |  |  | 73.132 | 0 | 0 | SAMPLE | 0 | 11.6 | 863 | 890 | 845 | 70 | 20.44 | 0.47 | 983 | 1 | 0 | 23 | 189.1 | 189.1 | 2.1 | 195 | n/a | 2 | 19:04 | 47.1607 | -88.484 | 315 | 34.2 | 12 | 9 | 0xd2648004 | 1.1016 | 1.6032 | 2.3032 | 14.063 | 14.41 | 1.02 | 14.517 | 2948.767 | 51.071 | 1.667 | 0.114 | 1.78 | 1.326 | 0.09 | 1.417 | 1.3095 |  |  | 3.417 |  | 0 | 0.42953 | -5 | 0.675 | 10.4965 | 13.635
2016-03-10 | 14:04 | 14.349 | 0.4159 | n/a | 4158.6239 | 70 | 5.6 | 161.9 |  | 0 | 84 | 0.873 | 12.5267 | 0.363 | 61.0933 | 4.8887 | 66 | 48.6236 | 3.8909 | 52.5 | 161.9285 |  |  | 73.018 | 0 | 0 | SAMPLE | 0 | 11.7 | 861 | 888 | 842 | 70 | 20.44 | 0.47 | 983 | 1 | 0 | 23 | 190 | 190 | 2.3 | 195 | n/a | 2 | 19:04 | 47.1609 | -88.484 | 315.5 | 34.2 | 12 | 8 | 0x52648004 | 1.2 | 1.9015 | 2.5507 | 14.063 | 14.37 | 1.02 | 14.549 | 2943.826 | 54.302 | 1.504 | 0.12 | 1.624 | 1.197 | 0.096 | 1.292 | 1.2583 |  |  | 3.405 |  | 0 | 0.44374 | -5 | 0.675 | 10.844 | 13.635
2016-03-10 | 14:04 | 14.35 | 0.4603 | n/a | 4602.5581 | 69.9 | 5.5 | 151.7 |  | 0 | 84 | 0.8725 | 12.5203 | 0.4016 | 60.9876 | 4.7987 | 65.8 | 48.5395 | 3.8193 | 52.4 | 151.6808 |  |  | 72.906 | 0 | 0 | SAMPLE | 0 | 11.7 | 862 | 889 | 844 | 70 | 20.44 | 0.47 | 983 | 1 | 0 | 23 | 190 | 190 | 1.9 | 195 | n/a | 2 | 19:04 | 47.1611 | -88.4839 | 315.7 | 34.4 | 12 | 8 | 0x52648004 | 1.2508 | 1.4925 | 2.5492 | 14.063 | 14.33 | 1.02 | 14.613 | 2935.225 | 59.919 | 1.497 | 0.118 | 1.615 | 1.192 | 0.094 | 1.285 | 1.1759 |  |  | 3.391 |  | 0 | 0.45277 | -5 | 0.67489 | 11.0645 | 13.6328
2016-03-10 | 14:04 | 14.305 | 0.6687 | n/a | 6686.9681 | 79.6 | -13.9 | 188.2 |  | 0 | 84 | 0.8711 | 12.4607 | 0.5825 | 69.3781 | 0 | 69.4 | 55.2174 | 0 | 55.2 | 188.2391 |  |  | 72.756 | 0 | 0 | SAMPLE | 0 | 11.6 | 862 | 889 | 844 | 70 | 20.44 | 0.47 | 983 | 1 | 0 | 23 | 190 | 190.1 | 2.2 | 195 | n/a | 2 | 19:04 | 47.1612 | -88.4839 | 315.9 | 34.5 | 12 | 8 | 0x52648004 | 1.3 | 1.1524 | 2.5508 | 14.063 | 14.15 | 1.01 | 14.798 | 2893.208 | 86.081 | 1.687 | 0 | 1.687 | 1.343 | 0 | 1.343 | 1.4452 |  |  | 3.352 |  | 0 | 0.41719 | -5 | 0.67433 | 10.1952 | 13.6214
2016-03-10 | 14:04 | 14.287 | 0.5795 | n/a | 5794.6495 | 115.3 | -7.6 | 193.8 |  | 0 | 84 | 0.8721 | 12.4598 | 0.5054 | 100.577 | 0 | 100.6 | 80.0484 | 0 | 80 | 193.7926 |  |  | 72.898 | 0 | 0 | SAMPLE | 0 | 11.7 | 861 | 888 | 843 | 70 | 20.44 | 0.47 | 983 | 1 | 0 | 23 | 190 | 191 | 2.6 | 195 | n/a | 2 | 19:04 | 47.1613 | -88.4839 | 316.1 | 34.7 | 12 | 8 | 0x52648004 | 1.3508 | 1.3508 | 2.6508 | 14.063 | 14.26 | 1.01 | 14.661 | 2910.315 | 75.131 | 2.46 | 0 | 2.46 | 1.958 | 0 | 1.958 | 1.4968 |  |  | 3.378 |  | 0 | 0.48091 | -5 | 0.67733 | 11.7521 | 13.682
2016-03-10 | 14:04 | 14.294 | 0.5349 | n/a | 5348.6806 | 141.8 | -0.7 | 153.9 |  | 0 | 83 | 0.8726 | 12.4724 | 0.4667 | 123.7724 | 0 | 123.8 | 98.5093 | 0 | 98.5 | 153.9201 |  |  | 72.79 | 0 | 0 | SAMPLE | 0 | 11.9 | 859 | 888 | 842 | 70 | 20.44 | 0.47 | 983 | 1 | 0 | 23 | 190 | 190.9 | 2.8 | 195 | n/a | 2 | 19:04 | 47.1614 | -88.4839 | 316.3 | 34.8 | 12 | 8 | 0x52648004 | 1.4 | 1.1968 | 2.2936 | 14.063 | 14.3 | 1.02 | 14.602 | 2920.037 | 69.545 | 3.035 | 0 | 3.035 | 2.415 | 0 | 2.415 | 1.1916 |  |  | 3.381 |  | 0 | 0.51163 | -5 | 0.67924 | 12.5031 | 13.7206
2016-03-10 | 14:04 | 14.238 | 0.7182 | n/a | 7181.6667 | 122.1 | -10.3 | 199.4 |  | 0 | 83 | 0.8712 | 12.4048 | 0.6257 | 106.3539 | 0 | 106.4 | 84.6468 | 0 | 84.6 | 199.4478 |  |  | 72.661 | 0 | 0 | SAMPLE | 0 | 11.7 | 863 | 888 | 845 | 70 | 20.44 | 0.47 | 983 | 1 | 0 | 23 | 190.1 | 190 | 2.5 | 195 | n/a | 2 | 19:04 | 47.1615 | -88.484 | 316.4 | 35.3 | 12 | 8 | 0x52648004 | 1.146 | 1.0508 | 1.8492 | 14.063 | 14.16 | 1.01 | 14.78 | 2882.792 | 92.546 | 2.588 | 0 | 2.588 | 2.06 | 0 | 2.06 | 1.5327 |  |  | 3.35 |  | 0 | 0.43532 | -5 | 0.67246 | 10.6382 | 13.5837
2016-03-10 | 14:04 | 14.205 | 1.0094 | n/a | 10093.6 | 103.9 | -11.3 | 267.4 |  | 0 | 83 | 0.8691 | 12.3448 | 0.8772 | 90.3111 | 0 | 90.3 | 71.892 | 0 | 71.9 | 267.3874 |  |  | 72.43 | 0 | 0 | SAMPLE | 0 | 11.6 | 861 | 887 | 841 | 70.1 | 20.49 | 0.47 | 982 | 1 | 0 | 23 | 190.9 | 190 | 3 | 195 | n/a | 2 | 19:04 | 47.1617 | -88.484 | 316.5 | 35.7 | 12 | 10 | 0xd3648004 | 0.9 | 1.1 | 1.8 | 14.063 | 13.89 | 0.99 | 15.068 | 2825.771 | 127.797 | 2.165 | 0 | 2.165 | 1.723 | 0 | 1.723 | 2.0239 |  |  | 3.289 |  | 0 | 0.4356 | -5 | 0.66746 | 10.645 | 13.4826
2016-03-10 | 14:04 | 14.108 | 1.1348 | n/a | 11347.5737 | 115.7 | -7.7 | 258.9 |  | 0 | 83 | 0.8687 | 12.2548 | 0.9857 | 100.5033 | 0 | 100.5 | 80.0839 | 0 | 80.1 | 258.8744 |  |  | 72.323 | 0 | 0 | SAMPLE | 0 | 11.5 | 864 | 887 | 844 | 71 | 20.75 | 0.48 | 982 | 1 | 0 | 23 | 190 | 190 | 3 | 195 | n/a | 2 | 19:04 | 47.1618 | -88.484 | 316.7 | 35.7 | 12 | 10 | 0xd3648004 | 0.9 | 1.1 | 1.8 | 14.063 | 13.85 | 0.99 | 15.121 | 2801.416 | 143.416 | 2.406 | 0 | 2.406 | 1.917 | 0 | 1.917 | 1.9568 |  |  | 3.28 |  | 0 | 0.42428 | -5 | 0.66365 | 10.3684 | 13.4058
2016-03-10 | 14:04 | 13.583 | 1.5299 | n/a | 15299.0468 | 157.2 | -1.1 | 305.4 |  | 0 | 84 | 0.8691 | 11.806 | 1.3297 | 136.648 | 0 | 136.6 | 108.8851 | 0 | 108.9 | 305.3826 |  |  | 72.633 | 0 | 0 | SAMPLE | 0 | 11.6 | 873 | 895 | 852 | 71 | 20.75 | 0.48 | 982 | 1 | 0 | 23 | 190 | 190 | 3 | 195 | n/a | 2 | 19:04 | 47.162 | -88.4841 | 316.7 | 34.5 | 12 | 10 | 0xd3648004 | 0.9508 | 1.2016 | 1.9016 | 14.063 | 13.91 | 0.99 | 15.056 | 2719.398 | 194.941 | 3.296 | 0 | 3.296 | 2.626 | 0 | 2.626 | 2.326 |  |  | 3.319 |  | 0 | 0.50693 | -5 | 0.66911 | 12.3882 | 13.516
2016-03-10 | 14:04 | 12.613 | 3.368 | n/a | 33680.3371 | 212.2 | -0.1 | 583.6 |  | 0 | 85 | 0.8599 | 10.8459 | 2.8961 | 182.456 | 0 | 182.5 | 145.3862 | 0 | 145.4 | 583.583 |  |  | 73.411 | 0 | 0 | SAMPLE | 0 | 11.6 | 879 | 900 | 859 | 71 | 20.75 | 0.48 | 982 | 1 | 0 | 23 | 190 | 190 | 3 | 195 | n/a | 2 | 19:04 | 47.1621 | -88.4841 | 316.8 | 34 | 12 | 10 | 0xd3648004 | 1 | 1.4016 | 2.1016 | 14.063 | 12.94 | 0.92 | 16.295 | 2383.072 | 405.008 | 4.198 | 0 | 4.198 | 3.345 | 0 | 3.345 | 4.24 |  |  | 3.2 |  | 0 | 0.63499 | -5 | 0.67033 | 15.5177 | 13.5406
2016-03-10 | 14:04 | 11.638 | 4.6509 | n/a | 46508.5106 | 241.5 | 0 | 934 |  | 0 | 96 | 0.8551 | 9.9513 | 3.9768 | 206.4853 | 0 | 206.5 | 164.5334 | 0 | 164.5 | 933.9757 |  |  | 81.749 | 0 | 0 | SAMPLE | 0 | 11.6 | 885 | 907 | 863 | 71 | 20.75 | 0.48 | 982 | 1 | 0 | 23 | 190 | 190 | 2.3 | 195 | n/a | 2 | 19:04 | 47.1622 | -88.4841 | 317.1 | 35.3 | 12 | 10 | 0xd3648004 | 1.0508 | 1.6524 | 2.3524 | 14.063 | 12.51 | 0.89 | 16.951 | 2151.905 | 547.329 | 4.676 | 0 | 4.676 | 3.726 | 0 | 3.726 | 6.6784 |  |  | 3.507 |  | 0 | 0.69926 | -5 | 0.67267 | 17.0882 | 13.588
2016-03-10 | 14:04 | 11.426 | 5.1941 | n/a | 51940.57 | 184.8 | 1.9 | 1070.6 |  | 0 | 99 | 0.8515 | 9.7293 | 4.4228 | 157.3929 | 1.627 | 159 | 125.4152 | 1.2965 | 126.7 | 1070.5607 |  |  | 84.349 | 0 | 0 | SAMPLE | 0 | 11.6 | 889 | 911 | 866 | 71 | 20.75 | 0.48 | 982 | 1 | 0 | 23 | 189.9 | 190 | 2.2 | 195 | n/a | 2 | 19:04 | 47.1624 | -88.4841 | 317.4 | 36.7 | 12 | 10 | 0xd3648004 | 1.1 | 1.3936 | 2.0936 | 14.063 | 12.19 | 0.87 | 17.439 | 2068.722 | 598.537 | 3.505 | 0.036 | 3.541 | 2.793 | 0.029 | 2.821 | 7.5271 |  |  | 3.558 |  | 0 | 0.82422 | -5 | 0.66989 | 20.1418 | 13.5318
2016-03-10 | 14:04 | 11.135 | 5.5496 | n/a | 55495.7664 | 158.5 | 9.4 | 1139.5 |  | 0 | 103 | 0.8504 | 9.4688 | 4.7192 | 134.7726 | 7.9816 | 142.8 | 107.3907 | 6.36 | 113.8 | 1139.489 |  |  | 87.213 | 0 | 0 | SAMPLE | 0 | 11.5 | 891 | 914 | 868 | 71 | 20.75 | 0.48 | 982 | 1 | 0 | 23 | 189 | 190 | 2.3 | 195 | n/a | 2 | 19:04 | 47.1626 | -88.4841 | 318.2 | 38.1 | 12 | 10 | 0xd3648004 | 1.1 | 1 | 1.7 | 14.063 | 12.09 | 0.86 | 17.596 | 2007.279 | 636.733 | 2.992 | 0.177 | 3.169 | 2.384 | 0.141 | 2.525 | 7.9876 |  |  | 3.668 |  | 0 | 0.8199 | -5 | 0.66911 | 20.0362 | 13.516
2016-03-10 | 14:04 | 10.592 | 6.4084 | n/a | 64083.9915 | 152.6 | 9.4 | 1251.6 |  | 0 | 108 | 0.8463 | 8.9639 | 5.4231 | 129.1386 | 7.9548 | 137.1 | 102.9013 | 6.3386 | 109.2 | 1251.5762 |  |  | 91.745 | 0 | 0 | SAMPLE | 0 | 11.6 | 891 | 914 | 867 | 71 | 20.75 | 0.48 | 982 | 1 | 0 | 23 | 189 | 190.1 | 2.1 | 195 | n/a | 2 | 19:04 | 47.1628 | -88.4841 | 318.8 | 39.6 | 12 | 10 | 0xd3648004 | 1.1508 | 1.2032 | 1.8524 | 14.063 | 11.75 | 0.84 | 18.168 | 1872.623 | 721.076 | 2.825 | 0.174 | 2.999 | 2.251 | 0.139 | 2.39 | 8.6458 |  |  | 3.803 |  | 0 | 0.78897 | -5 | 0.66935 | 19.2804 | 13.5208
2016-03-10 | 14:04 | 10.185 | 7.1716 | n/a | 71716.4701 | 119.3 | -1.9 | 1356.6 |  | 0 | 114 | 0.8419 | 8.5746 | 6.0378 | 100.4556 | 0 | 100.5 | 80.0459 | 0 | 80 | 1356.6125 |  |  | 95.869 | 0 | 0 | SAMPLE | 0 | 11.5 | 895 | 917 | 870 | 71 | 20.75 | 0.48 | 982 | 1 | 0 | 23 | 189.1 | 191 | 1.8 | 195 | n/a | 2 | 19:04 | 47.1628 | -88.4841 | 319.1 | 40.3 | 12 | 10 | 0xd3648004 | 1.2 | 1.5524 | 2.1524 | 14.063 | 11.41 | 0.81 | 18.779 | 1762.556 | 789.924 | 2.162 | 0 | 2.162 | 1.723 | 0 | 1.723 | 9.2211 |  |  | 3.91 |  | 0 | 0.94454 | -5 | 0.66378 | 23.0823 | 13.4084
2016-03-10 | 14:04 | 10.01 | 7.3618 | n/a | 73618.2535 | 89.2 | -4 | 1396.3 |  | 0 | 114 | 0.8414 | 8.4227 | 6.1945 | 75.0288 | 0 | 75 | 59.7851 | 0 | 59.8 | 1396.3158 |  |  | 96.034 | 0 | 0 | SAMPLE | 0 | 11.6 | 897 | 920 | 873 | 71 | 20.75 | 0.48 | 982 | 1 | 0 | 23 | 190 | 190.9 | 2 | 195 | n/a | 2 | 19:04 | 47.1631 | -88.4842 | 319.7 | 40.5 | 12 | 9 | 0xd2648004 | 1.2508 | 1.8524 | 2.4524 | 14.063 | 11.37 | 0.81 | 18.845 | 1730.303 | 809.936 | 1.614 | 0 | 1.614 | 1.286 | 0 | 1.286 | 9.4853 |  |  | 3.914 |  | 0 | 0.95194 | -5 | 0.66189 | 23.2631 | 13.3702
2016-03-10 | 14:04 | 10.01 | 7.3983 | n/a | 73982.9775 | 80.6 | -4 | 1383.9 |  | 0 | 115 | 0.8412 | 8.4205 | 6.2235 | 67.8126 | 0 | 67.8 | 54.035 | 0 | 54 | 1383.8727 |  |  | 96.442 | 0 | 0 | SAMPLE | 0 | 11.6 | 898 | 921 | 872 | 71 | 20.75 | 0.48 | 982 | 1 | 0 | 23 | 189.9 | 189.9 | 2.4 | 195 | n/a | 2 | 19:04 | 47.1632 | -88.4842 | 320 | 41 | 12 | 9 | 0xd2648004 | 1.3 | 2.0507 | 2.6507 | 14.063 | 11.35 | 0.81 | 18.877 | 1726.845 | 812.322 | 1.456 | 0 | 1.456 | 1.16 | 0 | 1.16 | 9.3845 |  |  | 3.924 |  | 0 | 0.9748 | -5 | 0.66078 | 23.8217 | 13.3478
2016-03-10 | 14:04 | 10.037 | 7.3474 | n/a | 73473.9883 | 80.6 | -4.1 | 1389.8 |  | 0 | 115 | 0.8415 | 8.4459 | 6.1826 | 67.8221 | 0 | 67.8 | 54.0426 | 0 | 54 | 1389.7504 |  |  | 97.004 | 0 | 0 | SAMPLE | 0 | 11.5 | 899 | 922 | 873 | 71 | 20.75 | 0.48 | 982 | 1 | 0 | 23 | 189.1 | 189.1 | 2.3 | 195 | n/a | 2 | 19:04 | 47.1634 | -88.4844 | 320.3 | 41.6 | 12 | 9 | 0xd2648004 | 1.3 | 2.2015 | 2.7508 | 14.063 | 11.37 | 0.81 | 18.84 | 1733.813 | 807.798 | 1.458 | 0 | 1.458 | 1.162 | 0 | 1.162 | 9.4339 |  |  | 3.951 |  | 0 | 0.96903 | -5 | 0.65933 | 23.6807 | 13.3184
2016-03-10 | 14:05 | 10.356 | 6.9665 | n/a | 69664.9708 | 80.5 | -4.1 | 1366.7 |  | 0 | 116 | 0.8428 | 8.7285 | 5.8714 | 67.8576 | 0 | 67.9 | 54.0709 | 0 | 54.1 | 1366.7287 |  |  | 97.488 | 0 | 0 | SAMPLE | 0 | 11.6 | 899 | 923 | 872 | 71 | 20.75 | 0.48 | 982 | 1 | 0 | 23 | 190 | 190 | 2.6 | 195 | n/a | 2 | 19:04 | 47.1635 | -88.4845 | 320.5 | 41.8 | 12 | 9 | 0xd2648004 | 1.3 | 1.6396 | 2.3936 | 14.063 | 11.46 | 0.82 | 18.651 | 1795.597 | 768.756 | 1.462 | 0 | 1.462 | 1.165 | 0 | 1.165 | 9.2971 |  |  | 3.979 |  | 0 | 0.98772 | -5 | 0.66156 | 24.1374 | 13.3636
2016-03-10 | 14:05 | 11.147 | 5.7149 | n/a | 57149.354 | 80.6 | -4.1 | 1259.1 |  | 0 | 116 | 0.8487 | 9.4613 | 4.8505 | 68.4084 | 0 | 68.4 | 54.5098 | 0 | 54.5 | 1259.1434 |  |  | 98.18 | 0 | 0 | SAMPLE | 0 | 11.5 | 899 | 923 | 872 | 71 | 20.75 | 0.48 | 982 | 1 | 0 | 23 | 190.1 | 190 | 2.7 | 195 | n/a | 2 | 19:04 | 47.1636 | -88.4846 | 320.6 | 42.9 | 12 | 9 | 0xd2648004 | 1.3508 | 1.2032 | 2.2032 | 14.063 | 11.94 | 0.85 | 17.822 | 1986.774 | 648.277 | 1.504 | 0 | 1.504 | 1.199 | 0 | 1.199 | 8.7432 |  |  | 4.09 |  | 0 | 0.87013 | -5 | 0.658 | 21.2638 | 13.2916
2016-03-10 | 14:05 | 12.472 | 3.6116 | n/a | 36115.7623 | 101.1 | -4 | 1070.8 |  | 0 | 111 | 0.8581 | 10.702 | 3.0989 | 86.7468 | 0 | 86.7 | 69.1306 | 0 | 69.1 | 1070.803 |  |  | 95.47 | 0 | 0 | SAMPLE | 0 | 11.5 | 895 | 919 | 868 | 71.1 | 20.78 | 0.48 | 982 | 1 | 0 | 23 | 191 | 190.1 | 2.3 | 195 | n/a | 2 | 19:04 | 47.1638 | -88.4847 | 320.6 | 44 | 12 | 9 | 0xd2648004 | 1.4508 | 1.1968 | 2.4 | 14.063 | 12.79 | 0.91 | 16.543 | 2333.198 | 430.005 | 1.981 | 0 | 1.981 | 1.578 | 0 | 1.578 | 7.7195 |  |  | 4.13 |  | 0 | 0.84405 | -5 | 0.65811 | 20.6265 | 13.2938
2016-03-10 | 14:05 | 13.598 | 1.7888 | n/a | 17887.5362 | 151 | -4 | 541.1 |  | 0 | 97 | 0.8663 | 11.7805 | 1.5496 | 130.7792 | 0 | 130.8 | 104.3234 | 0 | 104.3 | 541.1141 |  |  | 84.244 | 0 | 0 | SAMPLE | 0 | 11.6 | 883 | 911 | 856 | 72 | 21.04 | 0.48 | 982 | 1 | 0 | 23 | 191 | 190.9 | 2.6 | 195 | n/a | 2 | 19:04 | 47.164 | -88.485 | 320.8 | 45.1 | 12 | 9 | 0xd2648004 | 1.5508 | 1 | 2.4 | 14.063 | 13.62 | 0.97 | 15.431 | 2669.188 | 223.471 | 3.103 | 0 | 3.103 | 2.475 | 0 | 2.475 | 4.0542 |  |  | 3.787 |  | 0 | 0.68241 | -5 | 0.65889 | 16.6763 | 13.3096
2016-03-10 | 14:05 | 14.12 | 0.7842 | n/a | 7842.402 | 184.4 | -4.1 | 290.7 |  | 0 | 97 | 0.8714 | 12.3035 | 0.6834 | 160.6653 | 0 | 160.7 | 128.1637 | 0 | 128.2 | 290.7434 |  |  | 84.232 | 0 | 0 | SAMPLE | 0 | 11.6 | 875 | 904 | 848 | 72 | 21.04 | 0.48 | 982 | 1 | 0 | 23 | 191 | 189.9 | 2.5 | 195 | n/a | 2 | 19:04 | 47.1641 | -88.4852 | 321 | 46.1 | 12 | 8 | 0xd2648004 | 1.6508 | 1.254 | 2.6032 | 14.063 | 14.19 | 1.01 | 14.761 | 2866.847 | 101.346 | 3.92 | 0 | 3.92 | 3.127 | 0 | 3.127 | 2.2402 |  |  | 3.894 |  | 0 | 0.61372 | -5 | 0.65811 | 14.9978 | 13.2938
2016-03-10 | 14:05 | 14.34 | 0.475 | n/a | 4749.5492 | 159.9 | -4 | 182.6 |  | 0 | 95 | 0.8725 | 12.5112 | 0.4144 | 139.4961 | 0 | 139.5 | 111.2769 | 0 | 111.3 | 182.58 |  |  | 83.152 | 0 | 0 | SAMPLE | 0 | 11.6 | 870 | 900 | 843 | 72 | 21.04 | 0.48 | 982 | 1 | 0 | 23 | 191 | 189 | 2.4 | 195 | n/a | 2 | 19:04 | 47.1641 | -88.4854 | 321.3 | 46.1 | 12 | 8 | 0xc2648004 | 1.7 | 1.246 | 2.3936 | 14.063 | 14.32 | 1.02 | 14.618 | 2931.544 | 61.798 | 3.423 | 0 | 3.423 | 2.73 | 0 | 2.73 | 1.4146 |  |  | 3.866 |  | 0 | 0.49547 | -5 | 0.65856 | 12.1081 | 13.303
2016-03-10 | 14:05 | 14.123 | 0.7016 | n/a | 7015.9747 | 136.4 | -3.8 | 206.9 |  | 0 | 95 | 0.8721 | 12.3169 | 0.6119 | 118.9969 | 0 | 119 | 94.9245 | 0 | 94.9 | 206.9254 |  |  | 83.217 | 0 | 0 | SAMPLE | 0 | 11.5 | 867 | 898 | 841 | 72 | 21.04 | 0.48 | 982 | 1 | 0 | 23 | 191 | 189.1 | 2.3 | 195 | n/a | 2 | 19:04 | 47.1642 | -88.4856 | 321.5 | 45.4 | 12 | 9 | 0xc264a004 | 2.0048 | 1.254 | 2.4064 | 14.063 | 14.28 | 1.02 | 14.667 | 2884.754 | 91.208 | 2.919 | 0 | 2.919 | 2.328 | 0 | 2.328 | 1.6026 |  |  | 3.867 |  | 0 | 0.47722 | -5 | 0.65522 | 11.6621 | 13.2354
2016-03-10 | 14:05 | 13.684 | 1.5436 | n/a | 15436.4962 | 120.5 | 1.3 | 423.2 |  | 0 | 98 | 0.8679 | 11.8764 | 1.3398 | 104.5848 | 1.1283 | 105.7 | 83.4279 | 0.9001 | 84.3 | 423.2368 |  |  | 85.466 | 0 | 0 | SAMPLE | 0 | 11.6 | 865 | 897 | 838 | 72 | 21.04 | 0.48 | 982 | 1 | 0 | 23 | 191 | 189.9 | 2.5 | 195 | n/a | 2 | 19:04 | 47.1643 | -88.486 | 321.3 | 44.1 | 12 | 9 | 0xc264a004 | 1.6904 | 1.5508 | 2.6476 | 14.063 | 13.8 | 0.98 | 15.218 | 2716.524 | 195.045 | 2.505 | 0.027 | 2.532 | 1.998 | 0.022 | 2.02 | 3.2012 |  |  | 3.879 |  | 0 | 0.42597 | -5 | 0.65689 | 10.4096 | 13.2692
2016-03-10 | 14:05 | 13.242 | 2.2725 | n/a | 22725.4987 | 93.7 | 1.3 | 606.1 |  | 0 | 103 | 0.8647 | 11.451 | 1.9652 | 81.0448 | 1.1242 | 82.2 | 64.6499 | 0.8968 | 65.5 | 606.05 |  |  | 89.116 | 0 | 0 | SAMPLE | 0 | 11.6 | 861 | 894 | 834 | 72 | 21.04 | 0.48 | 982 | 1 | 0 | 23 | 190.9 | 189.1 | 2.8 | 195 | n/a | 2 | 19:04 | 47.1644 | -88.4863 | 321.3 | 42.6 | 12 | 9 | 0xc264a004 | 1.1 | 1.6 | 2.5 | 14.063 | 13.45 | 0.96 | 15.641 | 2576.648 | 281.443 | 1.91 | 0.026 | 1.936 | 1.523 | 0.021 | 1.545 | 4.5094 |  |  | 3.978 |  | 0 | 0.39823 | -5 | 0.65578 | 9.7318 | 13.2468
2016-03-10 | 14:05 | 12.782 | 2.6573 | n/a | 26573.427 | 74.3 | 1.3 | 777.6 |  | 0 | 106 | 0.8646 | 11.0514 | 2.2976 | 64.2509 | 1.124 | 65.4 | 51.2533 | 0.8966 | 52.1 | 777.5617 |  |  | 92 | 0 | 0 | SAMPLE | 0 | 11.5 | 859 | 890 | 832 | 72 | 21.04 | 0.48 | 982 | 1 | 0 | 23 | 190 | 190 | 2.6 | 195 | n/a | 2 | 19:04 | 47.1644 | -88.4864 | 321.3 | 40.7 | 12 | 9 | 0xc264a004 | 1.1508 | 1.6508 | 2.5508 | 14.063 | 13.44 | 0.96 | 15.658 | 2496.014 | 330.278 | 1.52 | 0.027 | 1.546 | 1.212 | 0.021 | 1.233 | 5.8071 |  |  | 4.123 |  | 0 | 0.44187 | -5 | 0.654 | 10.7982 | 13.2108
2016-03-10 | 14:05 | 12.22 | 3.94 | n/a | 39400 | 62 | 0.9 | 897.4 |  | 0 | 114 | 0.8573 | 10.4759 | 3.3776 | 53.1755 | 0.8065 | 54 | 42.4184 | 0.6434 | 43.1 | 897.4361 |  |  | 97.91 | 0 | 0 | SAMPLE | 0 | 11.6 | 858 | 889 | 830 | 72 | 21.04 | 0.48 | 982 | 1 | 0 | 23 | 190 | 190 | 2.8 | 195 | n/a | 2 | 19:04 | 47.1644 | -88.4865 | 321.2 | 39.6 | 12 | 9 | 0xc264a004 | 1.2508 | 1.3444 | 2.5492 | 14.063 | 12.7 | 0.9 | 16.649 | 2278.096 | 467.492 | 1.211 | 0.018 | 1.229 | 0.966 | 0.015 | 0.981 | 6.4533 |  |  | 4.224 |  | 0 | 0.43047 | -5 | 0.65389 | 10.5196 | 13.2086
2016-03-10 | 14:05 | 11.533 | 4.8495 | n/a | 48495.4943 | 41.7 | -6 | 1090.9 |  | 0 | 118 | 0.8539 | 9.8486 | 4.1412 | 35.6277 | 0 | 35.6 | 28.4238 | 0 | 28.4 | 1090.9163 |  |  | 100.358 | 0 | 0 | SAMPLE | 0 | 11.5 | 858 | 887 | 828 | 72.1 | 21.08 | 0.48 | 982 | 1 | 0 | 23 | 190 | 190 | 2.7 | 195 | n/a | 2 | 19:04 | 47.1644 | -88.4869 | 321.1 | 38.3 | 12 | 9 | 0xc264a004 | 1.1984 | 1.0508 | 2.4492 | 14.063 | 12.4 | 0.88 | 17.104 | 2117.95 | 566.828 | 0.802 | 0 | 0.802 | 0.64 | 0 | 0.64 | 7.7577 |  |  | 4.282 |  | 0 | 0.27649 | -5 | 0.65344 | 6.7568 | 13.1994
2016-03-10 | 14:05 | 12.045 | 4.6655 | n/a | 46655.25 | 26.9 | -6 | 1102.4 |  | 0 | 119 | 0.8516 | 10.2569 | 3.973 | 22.9162 | 0 | 22.9 | 18.3006 | 0 | 18.3 | 1102.3624 |  |  | 100.958 | 0 | 0 | SAMPLE | 0 | 11.5 | 857 | 887 | 828 | 73 | 21.34 | 0.49 | 982 | 1 | 0 | 23 | 190.1 | 190 | 2.3 | 195 | n/a | 2 | 19:04 | 47.1644 | -88.4872 | 321.1 | 37.1 | 12 | 9 | 0xc264a004 | 1.1 | 1.2016 | 2.4508 | 14.063 | 12.2 | 0.87 | 17.431 | 2168.56 | 534.628 | 0.507 | 0 | 0.507 | 0.405 | 0 | 0.405 | 7.7068 |  |  | 4.235 |  | 0 | 0.25437 | -5 | 0.65711 | 6.216 | 13.2736
2016-03-10 | 14:05 | 11.685 | 4.1995 | n/a | 41995.2951 | 24.5 | -8.3 | 1052.9 |  | 0 | 119 | 0.8587 | 10.0337 | 3.606 | 21.0375 | 0 | 21 | 16.8002 | 0 | 16.8 | 1052.8848 |  |  | 101.975 | 0 | 0 | SAMPLE | 0 | 11.6 | 857 | 887 | 828 | 73 | 21.34 | 0.49 | 982 | 1 | 0 | 23 | 191 | 190 | 2.4 | 195 | n/a | 2 | 19:04 | 47.1644 | -88.4874 | 321 | 35.3 | 12 | 9 | 0xc264a004 | 1.1 | 1.3 | 2.5 | 14.063 | 12.85 | 0.91 | 16.459 | 2213.494 | 506.318 | 0.486 | 0 | 0.486 | 0.388 | 0 | 0.388 | 7.6806 |  |  | 4.463 |  | 0 | 0.24176 | -5 | 0.658 | 5.9081 | 13.2916
2016-03-10 | 14:05 | 11.262 | 6.0806 | n/a | 60806.059 | 24.5 | -8.5 | 1197.6 |  | 0 | 119 | 0.8444 | 9.5095 | 5.1346 | 20.6883 | 0 | 20.7 | 16.5214 | 0 | 16.5 | 1197.6381 |  |  | 100.806 | 0 | 0 | SAMPLE | 0 | 11.6 | 857 | 888 | 830 | 73 | 21.34 | 0.49 | 982 | 1 | 0 | 23 | 191 | 190.1 | 2.7 | 195 | n/a | 2 | 19:04 | 47.1643 | -88.4876 | 320.9 | 32.7 | 12 | 9 | 0xc264a004 | 1.1 | 1.3507 | 2.4493 | 14.063 | 11.6 | 0.82 | 18.424 | 1952.657 | 671.045 | 0.445 | 0 | 0.445 | 0.355 | 0 | 0.355 | 8.1319 |  |  | 4.107 |  | 0 | 0.24822 | -5 | 0.65822 | 6.0658 | 13.296
2016-03-10 | 14:05 | 11.298 | 5.6366 | n/a | 56366.1311 | 23.6 | -8.5 | 1269 |  | 0 | 121 | 0.8482 | 9.5828 | 4.7811 | 20.0484 | 0 | 20 | 16.0104 | 0 | 16 | 1269.0496 |  |  | 102.468 | 0 | 0 | SAMPLE | 0 | 11.6 | 857 | 888 | 829 | 73 | 21.34 | 0.49 | 982 | 1 | 0 | 23 | 191 | 191 | 2.7 | 195 | n/a | 2 | 19:04 | 47.1643 | -88.4877 | 320.8 | 31.8 | 12 | 9 | 0xc264a004 | 1.1508 | 1.4508 | 2.5015 | 14.063 | 11.91 | 0.85 | 17.895 | 2004.9 | 636.652 | 0.439 | 0 | 0.439 | 0.351 | 0 | 0.351 | 8.7796 |  |  | 4.253 |  | 0 | 0.24847 | -5 | 0.66011 | 6.0721 | 13.3342
2016-03-10 | 14:05 | 11.682 | 5.1887 | n/a | 51886.9494 | 17.6 | -8.3 | 1203.4 |  | 0 | 121 | 0.8496 | 9.9257 | 4.4085 | 14.9894 | 0 | 15 | 11.9703 | 0 | 12 | 1203.4224 |  |  | 102.714 | 0 | 0 | SAMPLE | 0 | 11.6 | 857 | 888 | 832 | 73 | 21.34 | 0.49 | 982 | 1 | 0 | 23 | 191 | 191 | 3 | 195 | n/a | 2 | 19:04 | 47.1643 | -88.4878 | 320.9 | 29.8 | 12 | 9 | 0xc264a004 | 1.3524 | 1.7032 | 2.8032 | 14.063 | 12.02 | 0.85 | 17.696 | 2081.865 | 588.522 | 0.329 | 0 | 0.329 | 0.263 | 0 | 0.263 | 8.3465 |  |  | 4.274 |  | 0 | 0.23927 | -5 | 0.66089 | 5.8472 | 13.35
2016-03-10 | 14:05 | 11.692 | 4.7836 | n/a | 47836.2209 | 17.8 | -6.5 | 1212.8 |  | 0 | 121 | 0.8531 | 9.9751 | 4.0811 | 15.1741 | 0 | 15.2 | 12.1179 | 0 | 12.1 | 1212.7771 |  |  | 103.082 | 0 | 0 | SAMPLE | 0 | 11.6 | 858 | 888 | 834 | 73 | 21.34 | 0.49 | 982 | 1 | 0 | 23 | 191 | 191 | 2.5 | 195 | n/a | 2 | 19:04 | 47.1643 | -88.488 | 321.2 | 26.4 | 12 | 9 | 0xc264a004 | 1.6016 | 2.0016 | 3.0508 | 14.063 | 12.34 | 0.88 | 17.215 | 2133.25 | 555.486 | 0.34 | 0 | 0.34 | 0.271 | 0 | 0.271 | 8.5763 |  |  | 4.374 |  | 0 | 0.26774 | -5 | 0.66076 | 6.543 | 13.3474
2016-03-10 | 14:05 | 11.744 | 4.647 | n/a | 46469.6043 | 18.8 | -6 | 1201 |  | 0 | 121 | 0.8541 | 10.0311 | 3.9691 | 16.0833 | 0 | 16.1 | 12.8439 | 0 | 12.8 | 1201.0364 |  |  | 103.133 | 0 | 0 | SAMPLE | 0 | 11.8 | 856 | 888 | 833 | 73 | 21.34 | 0.49 | 982 | 1 | 0 | 23 | 191 | 191 | 2.9 | 195 | n/a | 2 | 19:04 | 47.1643 | -88.4881 | 321.3 | 24.5 | 12 | 9 | 0xc264a004 | 1.7508 | 2.1508 | 3.2016 | 14.063 | 12.41 | 0.88 | 17.078 | 2153.926 | 542.445 | 0.362 | 0 | 0.362 | 0.289 | 0 | 0.289 | 8.5278 |  |  | 4.394 |  | 0 | 0.28156 | -5 | 0.66744 | 6.8807 | 13.4822
2016-03-10 | 14:05 | 10.986 | 5.4533 | n/a | 54533.4089 | 22 | -5.9 | 1271.7 |  | 0 | 123 | 0.8525 | 9.3651 | 4.6487 | 18.754 | 0 | 18.8 | 14.9767 | 0 | 15 | 1271.6505 |  |  | 105.198 | 0 | 0 | SAMPLE | 0 | 11.9 | 855 | 889 | 832 | 73 | 21.34 | 0.49 | 982 | 1 | 0 | 23 | 191.1 | 191 | 3.1 | 195 | n/a | 2 | 19:04 | 47.1643 | -88.4883 | 321.5 | 23.4 | 12 | 9 | 0xc264a004 | 1.8508 | 2.2508 | 3.3508 | 14.063 | 12.26 | 0.87 | 17.308 | 2007.951 | 634.387 | 0.421 | 0 | 0.421 | 0.336 | 0 | 0.336 | 9.0158 |  |  | 4.475 |  | 0 | 0.28016 | -5 | 0.67143 | 6.8465 | 13.5629
2016-03-10 | 14:05 | 10.7 | 6.4315 | n/a | 64315.105 | 22.4 | -5.8 | 1439.1 |  | 0 | 128 | 0.8453 | 9.0452 | 5.4368 | 18.9357 | 0 | 18.9 | 15.1236 | 0 | 15.1 | 1439.1147 |  |  | 108.174 | 0 | 0 | SAMPLE | 0 | 12.1 | 854 | 888 | 830 | 73.1 | 21.37 | 0.49 | 982 | 1 | 0 | 23 | 192 | 191 | 3.3 | 195 | n/a | 2 | 19:04 | 47.1643 | -88.4884 | 321.6 | 22.8 | 12 | 9 | 0xc264a004 | 1.4936 | 2.3 | 2.9936 | 14.063 | 11.65 | 0.83 | 18.295 | 1874.868 | 717.261 | 0.411 | 0 | 0.411 | 0.328 | 0 | 0.328 | 9.8638 |  |  | 4.449 |  | 0 | 0.28928 | -5 | 0.675 | 7.0693 | 13.635
2016-03-10 | 14:05 | 10.822 | 6.1944 | n/a | 61943.7037 | 9 | -5.8 | 1416.6 |  | 0 | 128 | 0.8467 | 9.163 | 5.2446 | 7.6576 | 0 | 7.7 | 6.122 | 0 | 6.1 | 1416.575 |  |  | 108.55 | 0 | 0 | SAMPLE | 0 | 12 | 853 | 888 | 829 | 74 | 21.63 | 0.5 | 982 | 1 | 0 | 23 | 192 | 190.9 | 3.5 | 195 | n/a | 2 | 19:04 | 47.1643 | -88.4885 | 321.6 | 22.7 | 12 | 9 | 0xc264a004 | 1.2524 | 2.4016 | 2.7524 | 14.063 | 11.76 | 0.84 | 18.109 | 1909.326 | 695.56 | 0.167 | 0 | 0.167 | 0.134 | 0 | 0.134 | 9.7607 |  |  | 4.488 |  | 0 | 0.2192 | -5 | 0.67424 | 5.3567 | 13.6196
2016-03-10 | 14:05 | 11.124 | 5.7878 | n/a | 57877.5727 | 7.9 | -6.1 | 1397.3 |  | 0 | 128 | 0.8481 | 9.4343 | 4.9086 | 6.6885 | 0 | 6.7 | 5.3472 | 0 | 5.3 | 1397.3295 |  |  | 108.804 | 0 | 0 | SAMPLE | 0 | 11.8 | 855 | 887 | 831 | 74 | 21.63 | 0.5 | 982 | 1 | 0 | 23 | 192 | 190.1 | 3.1 | 195 | n/a | 2 | 19:04 | 47.1643 | -88.4886 | 321.7 | 22.5 | 12 | 9 | 0xc264a004 | 1.2476 | 2.3476 | 2.6968 | 14.063 | 11.89 | 0.85 | 17.91 | 1974.936 | 654.004 | 0.147 | 0 | 0.147 | 0.117 | 0 | 0.117 | 9.6725 |  |  | 4.519 |  | 0 | 0.22889 | -5 | 0.66811 | 5.5935 | 13.4958
2016-03-10 | 14:05 | 11.509 | 5.2105 | n/a | 52105.0082 | 8.5 | -6.1 | 1381.2 |  | 0 | 128 | 0.8506 | 9.79 | 4.4322 | 7.2187 | 0 | 7.2 | 5.7711 | 0 | 5.8 | 1381.2417 |  |  | 108.502 | 0 | 0 | SAMPLE | 0 | 11.7 | 856 | 888 | 833 | 74 | 21.63 | 0.5 | 982 | 1 | 0 | 23 | 192 | 191 | 3.3 | 195 | n/a | 2 | 19:04 | 47.1644 | -88.4887 | 321.7 | 22 | 12 | 9 | 0xc264a004 | 1.1 | 2.2 | 2.4492 | 14.063 | 12.1 | 0.86 | 17.561 | 2066.921 | 595.572 | 0.16 | 0 | 0.16 | 0.128 | 0 | 0.128 | 9.6429 |  |  | 4.545 |  | 0 | 0.23443 | -5 | 0.66856 | 5.7289 | 13.505
2016-03-10 | 14:05 | 11.967 | 4.5058 | n/a | 45057.5063 | 18 | 5.9 | 1345.5 |  | 0 | 124 | 0.8537 | 10.2158 | 3.8464 | 15.3696 | 5.0085 | 20.4 | 12.2875 | 4.0042 | 16.3 | 1345.5083 |  |  | 105.722 | 0 | 0 | SAMPLE | 0 | 11.7 | 857 | 888 | 834 | 74 | 21.63 | 0.5 | 982 | 1 | 0 | 23 | 192 | 190.9 | 3.3 | 195 | n/a | 2 | 19:04 | 47.1644 | -88.4888 | 321.7 | 21.7 | 12 | 9 | 0xc264a004 | 1.1 | 2.2 | 2.4 | 14.063 | 12.37 | 0.88 | 17.141 | 2181.746 | 522.837 | 0.344 | 0.112 | 0.456 | 0.275 | 0.09 | 0.364 | 9.502 |  |  | 4.48 |  | 0 | 0.28896 | -5 | 0.665 | 7.0615 | 13.433
2016-03-10 | 14:05 | 12.162 | 4.0017 | n/a | 40016.7591 | 27.5 | 7.8 | 1306.4 |  | 0 | 121 | 0.8568 | 10.4208 | 3.4287 | 23.5623 | 6.6831 | 30.2 | 18.8373 | 5.3429 | 24.2 | 1306.432 |  |  | 103.482 | 0 | 0 | SAMPLE | 0 | 11.7 | 857 | 888 | 833 | 74 | 21.63 | 0.5 | 982 | 1 | 0 | 23 | 191.9 | 190 | 3.3 | 195 | n/a | 2 | 19:04 | 47.1644 | -88.489 | 321.7 | 20.7 | 12 | 9 | 0xc264a004 | 1.3032 | 1.5904 | 2.2476 | 14.063 | 12.65 | 0.9 | 16.712 | 2260.128 | 473.298 | 0.535 | 0.152 | 0.687 | 0.428 | 0.121 | 0.549 | 9.3694 |  |  | 4.453 |  | 0 | 0.29933 | -5 | 0.66522 | 7.3149 | 13.4374
2016-03-10 | 14:05 | 12.348 | 3.7443 | n/a | 37443.1023 | 36.7 | 7.8 | 1254.4 |  | 0 | 117 | 0.8576 | 10.5904 | 3.2113 | 31.4607 | 6.6896 | 38.2 | 25.1518 | 5.3481 | 30.5 | 1254.3755 |  |  | 100.741 | 0 | 0 | SAMPLE | 0 | 11.7 | 857 | 888 | 831 | 74 | 21.63 | 0.5 | 982 | 1 | 0 | 23 | 191 | 190 | 2.8 | 195 | n/a | 2 | 19:04 | 47.1643 | -88.4891 | 321.1 | 20.3 | 12 | 9 | 0xc264a004 | 1.5 | 1 | 2.1 | 14.063 | 12.75 | 0.91 | 16.599 | 2305.685 | 444.982 | 0.717 | 0.153 | 0.87 | 0.573 | 0.122 | 0.695 | 9.0305 |  |  | 4.352 |  | 0 | 0.25431 | -5 | 0.66678 | 6.2147 | 13.469
2016-03-10 | 14:05 | 12.612 | 3.2528 | n/a | 32528.0032 | 56.2 | -4.8 | 1127.8 |  | 0 | 107 | 0.86 | 10.8468 | 2.7974 | 48.3061 | 0 | 48.3 | 38.6238 | 0 | 38.6 | 1127.7549 |  |  | 92.169 | 0 | 0 | SAMPLE | 0 | 11.6 | 857 | 889 | 832 | 74.1 | 21.66 | 0.5 | 982 | 1 | 0 | 23 | 191 | 190 | 2.3 | 195 | n/a | 2 | 19:04 | 47.1643 | -88.4893 | 320.6 | 21.5 | 12 | 9 | 0xc264a004 | 1.5508 | 1.1016 | 2.2016 | 14.063 | 12.99 | 0.92 | 16.278 | 2390.805 | 392.445 | 1.115 | 0 | 1.115 | 0.892 | 0 | 0.892 | 8.2197 |  |  | 4.031 |  | 0 | 0.26696 | -5 | 0.66511 | 6.5239 | 13.4352
2016-03-10 | 14:05 | 13.059 | 2.5866 | n/a | 25866.223 | 76.5 | -4.9 | 940.2 |  | 0 | 102 | 0.8628 | 11.2666 | 2.2316 | 66.0436 | 0 | 66 | 52.858 | 0 | 52.9 | 940.1976 |  |  | 88.206 | 0 | 0 | SAMPLE | 0 | 11.7 | 857 | 888 | 831 | 75 | 21.92 | 0.5 | 982 | 1 | 0 | 23 | 191.1 | 190 | 2.5 | 195 | n/a | 2 | 19:04 | 47.1643 | -88.4894 | 320.3 | 22.6 | 12 | 9 | 0xc264a004 | 1.346 | 1.2508 | 2.3508 | 14.063 | 13.27 | 0.94 | 15.908 | 2513.544 | 316.879 | 1.543 | 0 | 1.543 | 1.235 | 0 | 1.235 | 6.936 |  |  | 3.904 |  | 0 | 0.28474 | -5 | 0.66611 | 6.9584 | 13.4554
2016-03-10 | 14:05 | 13.717 | 1.7695 | n/a | 17695.275 | 106.2 | -8 | 601.2 |  | 0 | 90 | 0.8655 | 11.8717 | 1.5315 | 91.872 | 0 | 91.9 | 73.5298 | 0 | 73.5 | 601.2055 |  |  | 77.729 | 0 | 0 | SAMPLE | 0 | 11.6 | 858 | 889 | 832 | 75 | 21.92 | 0.5 | 982 | 1 | 0 | 23 | 192 | 190 | 2.9 | 195 | n/a | 2 | 19:04 | 47.1642 | -88.4896 | 320 | 22.8 | 12 | 9 | 0xc264a004 | 1.0492 | 1.3508 | 2.2476 | 14.063 | 13.53 | 0.96 | 15.543 | 2674.007 | 219.555 | 2.167 | 0 | 2.167 | 1.734 | 0 | 1.734 | 4.4778 |  |  | 3.474 |  | 0 | 0.3063 | -5 | 0.66744 | 7.4853 | 13.4822
2016-03-10 | 14:05 | 13.918 | 1.0968 | n/a | 10968.3694 | 100.1 | -22.3 | 366.9 |  | 0 | 85 | 0.8702 | 12.1109 | 0.9545 | 87.1076 | 0 | 87.1 | 69.7166 | 0 | 69.7 | 366.9243 |  |  | 73.667 | 0 | 0 | SAMPLE | 0 | 11.7 | 859 | 891 | 834 | 75 | 21.92 | 0.5 | 982 | 1 | 0 | 23 | 192 | 190 | 3.2 | 195 | n/a | 2 | 19:04 | 47.1642 | -88.4897 | 319.9 | 24 | 12 | 9 | 0xc264a004 | 1 | 1.4508 | 2.1 | 14.063 | 14.04 | 1 | 14.917 | 2803.353 | 140.616 | 2.112 | 0 | 2.112 | 1.69 | 0 | 1.69 | 2.8085 |  |  | 3.383 |  | 0 | 0.37167 | -5 | 0.67067 | 9.0826 | 13.5476
2016-03-10 | 14:05 | 13.94 | 1.1491 | n/a | 11490.6015 | 77.3 | -10.4 | 302.9 |  | 0 | 84 | 0.8696 | 12.1226 | 0.9993 | 67.222 | 0 | 67.2 | 53.8012 | 0 | 53.8 | 302.8785 |  |  | 72.687 | 0 | 0 | SAMPLE | 0 | 11.7 | 860 | 892 | 837 | 75 | 21.92 | 0.5 | 982 | 1 | 0 | 23 | 191.9 | 190 | 3.2 | 195 | n/a | 2 | 19:04 | 47.1641 | -88.4898 | 319.8 | 26 | 12 | 9 | 0xc264a004 | 1 | 1.5 | 2.1 | 14.063 | 13.98 | 0.99 | 14.992 | 2795.34 | 146.653 | 1.623 | 0 | 1.623 | 1.299 | 0 | 1.299 | 2.3094 |  |  | 3.325 |  | 0 | 0.42705 | -5 | 0.66767 | 10.436 | 13.487
2016-03-10 | 14:05 | 14.063 | 0.9711 | n/a | 9711.1529 | 66.6 | -10.4 | 263.2 |  | 0 | 81 | 0.8703 | 12.2389 | 0.8452 | 57.9628 | 0 | 58 | 46.3905 | 0 | 46.4 | 263.1657 |  |  | 70.627 | 0 | 0 | SAMPLE | 0 | 11.6 | 862 | 893 | 837 | 75 | 21.92 | 0.5 | 982 | 1 | 0 | 23 | 191.1 | 190 | 3.3 | 195 | n/a | 2 | 19:04 | 47.1641 | -88.4899 | 319.8 | 27.8 | 12 | 10 | 0xc264a004 | 0.9492 | 1.5 | 1.9476 | 14.063 | 14.05 | 1 | 14.903 | 2831.181 | 124.435 | 1.404 | 0 | 1.404 | 1.124 | 0 | 1.124 | 2.013 |  |  | 3.241 |  | 0 | 0.48966 | -5 | 0.66533 | 11.9662 | 13.4396
2016-03-10 | 14:05 | 14.236 | 0.5532 | n/a | 5531.9817 | 61.7 | -10.2 | 186.4 |  | 0 | 76 | 0.8726 | 12.4223 | 0.4827 | 53.8618 | 0 | 53.9 | 43.1083 | 0 | 43.1 | 186.3593 |  |  | 66.654 | 0 | 0 | SAMPLE | 0 | 11.6 | 862 | 893 | 837 | 75 | 21.92 | 0.5 | 982 | 1 | 0 | 23 | 191.9 | 190 | 2.9 | 195 | n/a | 2 | 19:04 | 47.164 | -88.4899 | 319.6 | 29.7 | 12 | 10 | 0xc364a004 | 0.9508 | 1.6524 | 1.9524 | 14.063 | 14.33 | 1.02 | 14.603 | 2915.271 | 72.101 | 1.324 | 0 | 1.324 | 1.059 | 0 | 1.059 | 1.4462 |  |  | 3.103 |  | 0 | 0.40092 | -5 | 0.66778 | 9.7976 | 13.4892
2016-03-10 | 14:05 | 14.283 | 0.7078 | n/a | 7077.7749 | 124.5 | -10.1 | 172.9 |  | 0 | 76 | 0.8708 | 12.4381 | 0.6164 | 108.4188 | 0 | 108.4 | 86.773 | 0 | 86.8 | 172.8682 |  |  | 66.294 | 0 | 0 | SAMPLE | 0 | 11.6 | 865 | 895 | 840 | 75 | 21.92 | 0.5 | 982 | 1 | 0 | 23 | 191 | 190 | 2.7 | 195 | n/a | 2 | 19:04 | 47.1639 | -88.4902 | 319.1 | 31 | 12 | 10 | 0xc364a004 | 1.0508 | 1.9016 | 2.2016 | 14.063 | 14.13 | 1 | 14.833 | 2885.802 | 91.016 | 2.634 | 0 | 2.634 | 2.108 | 0 | 2.108 | 1.3262 |  |  | 3.052 |  | 0 | 0.42995 | -5 | 0.66622 | 10.5069 | 13.4576
2016-03-10 | 14:05 | 14.019 | 1.0156 | n/a | 10156.25 | 143.4 | -6.4 | 244.8 |  | 0 | 76 | 0.8699 | 12.1951 | 0.8835 | 124.7444 | 0 | 124.7 | 99.8512 | 0 | 99.9 | 244.8276 |  |  | 65.885 | 0 | 0 | SAMPLE | 0 | 11.6 | 863 | 896 | 838 | 75.1 | 21.96 | 0.5 | 982 | 1 | 0 | 23 | 191 | 190.1 | 2.2 | 195 | n/a | 2 | 19:04 | 47.1638 | -88.4904 | 318.8 | 31.4 | 12 | 11 | 0xc364a004 | 1.2016 | 2.0508 | 2.4016 | 14.063 | 14.05 | 1 | 14.955 | 2822.624 | 130.151 | 3.024 | 0 | 3.024 | 2.42 | 0 | 2.42 | 1.8738 |  |  | 3.026 |  | 0 | 0.40251 | -5 | 0.668 | 9.8364 | 13.4936
2016-03-10 | 14:05 | 13.993 | 1.1332 | n/a | 11331.7544 | 94.3 | -6.4 | 274.6 |  | 0 | 76 | 0.8691 | 12.1609 | 0.9848 | 81.9919 | 0 | 82 | 65.6949 | 0 | 65.7 | 274.6 |  |  | 65.701 | 0 | 0 | SAMPLE | 0 | 11.6 | 861 | 894 | 837 | 76 | 22.22 | 0.51 | 982 | 1 | 0 | 23 | 191 | 191 | 2.4 | 195 | n/a | 2 | 19:05 | 47.1638 | -88.4906 | 318.9 | 31.8 | 12 | 11 | 0xd364a004 | 1.3 | 2.1 | 2.5 | 14.063 | 13.95 | 0.99 | 15.066 | 2799.682 | 144.302 | 1.977 | 0 | 1.977 | 1.584 | 0 | 1.584 | 2.0905 |  |  | 3.001 |  | 0 | 0.38669 | -5 | 0.66756 | 9.4497 | 13.4848
2016-03-10 | 14:05 | 13.61 | 1.3211 | n/a | 13210.7571 | 84.5 | -6.3 | 324 |  | 0 | 76 | 0.8702 | 11.8428 | 1.1496 | 73.5303 | 0 | 73.5 | 58.9151 | 0 | 58.9 | 323.9515 |  |  | 65.786 | 0 | 0 | SAMPLE | 0 | 11.5 | 862 | 894 | 838 | 76 | 22.22 | 0.51 | 982 | 1 | 0 | 23 | 191.1 | 191 | 2.1 | 195 | n/a | 2 | 19:05 | 47.1637 | -88.4908 | 319.1 | 32.1 | 12 | 11 | 0xd364a004 | 1.3508 | 2.1508 | 2.6016 | 14.063 | 14.09 | 1 | 14.919 | 2757.601 | 170.369 | 1.793 | 0 | 1.793 | 1.437 | 0 | 1.437 | 2.4943 |  |  | 3.039 |  | 0 | 0.42435 | -5 | 0.66444 | 10.37 | 13.4216
2016-03-10 | 14:05 | 13.322 | 2.1522 | n/a | 21521.9052 | 84.5 | -1 | 509.4 |  | 0 | 76 | 0.8651 | 11.525 | 1.8619 | 73.1009 | 0 | 73.1 | 58.5711 | 0 | 58.6 | 509.3604 |  |  | 65.865 | 0 | 0 | SAMPLE | 0 | 11.6 | 861 | 894 | 838 | 76 | 22.22 | 0.51 | 982 | 1 | 0 | 23 | 192 | 191 | 2.8 | 195 | n/a | 2 | 19:05 | 47.1637 | -88.4909 | 319.1 | 32 | 12 | 11 | 0xd364a004 | 1.7556 | 1.5904 | 3.0048 | 14.063 | 13.5 | 0.96 | 15.594 | 2600.848 | 267.422 | 1.728 | 0 | 1.728 | 1.384 | 0 | 1.384 | 3.801 |  |  | 2.949 |  | 0 | 0.41769 | -5 | 0.66767 | 10.2073 | 13.487
2016-03-10 | 14:05 | 13.196 | 2.4595 | n/a | 24595.3795 | 76.6 | -0.2 | 619.7 |  | 0 | 78 | 0.8633 | 11.3923 | 2.1233 | 66.0868 | 0 | 66.1 | 52.9511 | 0 | 53 | 619.7286 |  |  | 67.567 | 0 | 0 | SAMPLE | 0 | 11.6 | 860 | 891 | 834 | 76 | 22.22 | 0.51 | 982 | 1 | 0 | 23 | 192 | 191 | 3.1 | 195 | n/a | 2 | 19:05 | 47.1637 | -88.491 | 319 | 31.8 | 12 | 11 | 0xd364a004 | 2.1508 | 1.1016 | 3.3508 | 14.063 | 13.31 | 0.95 | 15.834 | 2544.341 | 301.827 | 1.546 | 0 | 1.546 | 1.238 | 0 | 1.238 | 4.5768 |  |  | 2.994 |  | 0 | 0.40319 | -5 | 0.66511 | 9.8528 | 13.4352
2016-03-10 | 14:05 | 13.248 | 2.283 | n/a | 22829.8701 | 74.9 | -7.2 | 677.8 |  | 0 | 80 | 0.8643 | 11.4501 | 1.9732 | 64.7376 | 0 | 64.7 | 51.8701 | 0 | 51.9 | 677.8414 |  |  | 68.916 | 0 | 0 | SAMPLE | 0 | 11.6 | 859 | 890 | 832 | 76 | 22.22 | 0.51 | 982 | 1 | 0 | 23 | 191.9 | 190.9 | 2.8 | 195 | n/a | 2 | 19:05 | 47.1637 | -88.4912 | 318.9 | 31.5 | 12 | 11 | 0xd364a004 | 2.2 | 1.2 | 3.4 | 14.063 | 13.42 | 0.95 | 15.698 | 2573.698 | 282.295 | 1.524 | 0 | 1.524 | 1.221 | 0 | 1.221 | 5.0382 |  |  | 3.073 |  | 0 | 0.36895 | -5 | 0.66589 | 9.0162 | 13.451
2016-03-10 | 14:05 | 13.448 | 1.9786 | n/a | 19786.2841 | 79.7 | 0.5 | 592 |  | 0 | 80 | 0.8654 | 11.638 | 1.7124 | 68.9373 | 0.4224 | 69.4 | 55.2351 | 0.3384 | 55.6 | 591.9953 |  |  | 69.21 | 0 | 0 | SAMPLE | 0 | 11.6 | 858 | 890 | 828 | 76 | 22.22 | 0.51 | 982 | 1 | 0 | 23 | 191 | 190 | 2.3 | 195 | n/a | 2 | 19:05 | 47.1636 | -88.4914 | 318.8 | 30.7 | 12 | 11 | 0xd364a004 | 2.1492 | 1.0984 | 2.8412 | 14.063 | 13.56 | 0.96 | 15.549 | 2631.897 | 246.471 | 1.633 | 0.01 | 1.643 | 1.308 | 0.008 | 1.316 | 4.4269 |  |  | 3.105 |  | 0 | 0.34618 | -5 | 0.66478 | 8.4598 | 13.4286
2016-03-10 | 14:05 | 13.638 | 1.7789 | n/a | 17789.2474 | 108.6 | -1.9 | 544.1 |  | 0 | 80 | 0.8656 | 11.8052 | 1.5399 | 94.0236 | 0 | 94 | 75.3351 | 0 | 75.3 | 544.0747 |  |  | 69.204 | 0 | 0 | SAMPLE | 0 | 11.5 | 860 | 890 | 830 | 76 | 22.22 | 0.51 | 982 | 1 | 0 | 23 | 191 | 189.9 | 1.9 | 195 | n/a | 2 | 19:05 | 47.1635 | -88.4916 | 318.7 | 30.4 | 12 | 10 | 0xd364a004 | 1.7952 | 1 | 2.4524 | 14.063 | 13.6 | 0.97 | 15.522 | 2671.726 | 221.814 | 2.228 | 0 | 2.228 | 1.785 | 0 | 1.785 | 4.0717 |  |  | 3.107 |  | 0 | 0.3652 | -5 | 0.66333 | 8.9246 | 13.3992
2016-03-10 | 14:05 | 13.773 | 1.5564 | n/a | 15563.9232 | 121.8 | -2 | 452.7 |  | 0 | 79 | 0.8668 | 11.9387 | 1.3491 | 105.5751 | 0 | 105.6 | 84.5906 | 0 | 84.6 | 452.6977 |  |  | 68.301 | 0 | 0 | SAMPLE | 0 | 11.6 | 859 | 891 | 829 | 76 | 22.22 | 0.51 | 982 | 1 | 0 | 23 | 191 | 189 | 2.3 | 195 | n/a | 2 | 19:05 | 47.1634 | -88.4918 | 318.6 | 30.6 | 12 | 10 | 0xd264a004 | 1.1952 | 1.0508 | 2.1936 | 14.063 | 13.71 | 0.97 | 15.368 | 2715.458 | 195.298 | 2.515 | 0 | 2.515 | 2.015 | 0 | 2.015 | 3.4048 |  |  | 3.082 |  | 0 | 0.37838 | -5 | 0.66556 | 9.2466 | 13.4444
2016-03-10 | 14:05 | 14.094 | 0.6816 | n/a | 6816.01 | 123.6 | -2 | 264.9 |  | 0 | 76 | 0.8721 | 12.2917 | 0.5944 | 107.7782 | 0 | 107.8 | 86.3558 | 0 | 86.4 | 264.8763 |  |  | 66.689 | 0 | 0 | SAMPLE | 0 | 11.5 | 861 | 890 | 832 | 76 | 22.22 | 0.51 | 982 | 1 | 0 | 23 | 190.9 | 189 | 2 | 195 | n/a | 2 | 19:05 | 47.1633 | -88.4919 | 318.5 | 30.8 | 12 | 11 | 0xd364a004 | 0.9 | 1.1 | 1.8 | 14.063 | 14.32 | 1.02 | 14.664 | 2887.086 | 88.865 | 2.651 | 0 | 2.651 | 2.124 | 0 | 2.124 | 2.0573 |  |  | 3.108 |  | 0 | 0.40927 | -5 | 0.66189 | 10.0015 | 13.3702
2016-03-10 | 14:05 | 14.316 | 0.4798 | n/a | 4797.7451 | 155.6 | -4.3 | 162.8 |  | 0 | 74 | 0.8723 | 12.4884 | 0.4185 | 135.7544 | 0 | 135.8 | 108.7713 | 0 | 108.8 | 162.7992 |  |  | 64.891 | 0 | 0 | SAMPLE | 0 | 11.5 | 866 | 894 | 837 | 76 | 22.22 | 0.51 | 982 | 1 | 0 | 23 | 190 | 189.1 | 2.2 | 195 | n/a | 2 | 19:05 | 47.1632 | -88.492 | 318.4 | 31.2 | 12 | 11 | 0xd364a004 | 0.9 | 1.1 | 1.8 | 14.063 | 14.34 | 1.02 | 14.636 | 2930.887 | 62.515 | 3.336 | 0 | 3.336 | 2.673 | 0 | 2.673 | 1.2634 |  |  | 3.022 |  | 0 | 0.44309 | -5 | 0.66111 | 10.8279 | 13.3544
2016-03-10 | 14:05 | 14.106 | 1.0242 | n/a | 10242.0237 | 166.1 | -4.3 | 161.3 |  | 0 | 74 | 0.8694 | 12.263 | 0.8904 | 144.4122 | 0 | 144.4 | 115.7222 | 0 | 115.7 | 161.2512 |  |  | 64.444 | 0 | 0 | SAMPLE | 0 | 11.5 | 875 | 900 | 845 | 76.1 | 22.25 | 0.51 | 982 | 1 | 0 | 23 | 190.1 | 190 | 2.7 | 195 | n/a | 2 | 19:05 | 47.1631 | -88.492 | 318.3 | 32.4 | 12 | 11 | 0xd364a004 | 0.9 | 1.1508 | 1.8 | 14.063 | 13.97 | 0.99 | 15.028 | 2823.975 | 130.504 | 3.483 | 0 | 3.483 | 2.791 | 0 | 2.791 | 1.2279 |  |  | 2.944 |  | 0 | 0.50939 | -5 | 0.66178 | 12.4483 | 13.368
2016-03-10 | 14:05 | 13.269 | 2.0622 | n/a | 20621.6399 | 165.3 | -4.3 | 358.7 |  | 0 | 74 | 0.8664 | 11.496 | 1.7867 | 143.217 | 0 | 143.2 | 114.8777 | 0 | 114.9 | 358.6844 |  |  | 64.51 | 0 | 0 | SAMPLE | 0 | 11.5 | 881 | 907 | 851 | 77 | 22.51 | 0.52 | 982 | 1 | 0 | 23 | 190.9 | 190 | 2.9 | 195 | n/a | 2 | 19:05 | 47.1629 | -88.4921 | 318.3 | 33.9 | 12 | 11 | 0xd364a004 | 0.9 | 1.2 | 1.8 | 14.063 | 13.65 | 0.97 | 15.419 | 2617.602 | 258.929 | 3.415 | 0 | 3.415 | 2.739 | 0 | 2.739 | 2.7006 |  |  | 2.914 |  | 0 | 0.58672 | -5 | 0.66044 | 14.338 | 13.3408
2016-03-10 | 14:05 | 12.689 | 3.2086 | n/a | 32085.9333 | 171.2 | -4.3 | 594.1 |  | 0 | 79 | 0.8602 | 10.9153 | 2.7601 | 147.2287 | 0 | 147.2 | 118.0956 | 0 | 118.1 | 594.1435 |  |  | 68.318 | 0 | 0 | SAMPLE | 0 | 11.5 | 886 | 913 | 856 | 77 | 22.51 | 0.52 | 982 | 1 | 0 | 23 | 190 | 190 | 2.5 | 195 | n/a | 2 | 19:05 | 47.1628 | -88.4921 | 318.2 | 35 | 12 | 11 | 0xd364a004 | 0.9 | 1.2508 | 1.8 | 14.063 | 13.02 | 0.93 | 16.249 | 2409.803 | 387.835 | 3.404 | 0 | 3.404 | 2.73 | 0 | 2.73 | 4.3374 |  |  | 2.992 |  | 0 | 0.6629 | -5 | 0.66378 | 16.1997 | 13.4084
2016-03-10 | 14:05 | 12.047 | 4.1504 | n/a | 41503.7532 | 174.2 | -4.2 | 740.6 |  | 0 | 84 | 0.8563 | 10.3164 | 3.5541 | 149.1719 | 0 | 149.2 | 119.6543 | 0 | 119.7 | 740.6002 |  |  | 72.158 | 0 | 0 | SAMPLE | 0 | 11.5 | 890 | 915 | 860 | 77 | 22.51 | 0.52 | 982 | 1 | 0 | 23 | 190 | 190 | 2.1 | 195 | n/a | 2 | 19:05 | 47.1626 | -88.492 | 318.3 | 36.3 | 12 | 11 | 0xd364a004 | 1.0015 | 1.1985 | 1.9015 | 14.063 | 12.66 | 0.9 | 16.778 | 2243.205 | 491.863 | 3.397 | 0 | 3.397 | 2.725 | 0 | 2.725 | 5.325 |  |  | 3.113 |  | 0 | 0.71216 | -5 | 0.662 | 17.4033 | 13.3724
2016-03-10 | 14:05 | 11.571 | 4.8275 | n/a | 48274.6746 | 156.7 | -4 | 860.9 |  | 0 | 86 | 0.8536 | 9.8773 | 4.121 | 133.7332 | 0 | 133.7 | 107.2706 | 0 | 107.3 | 860.8714 |  |  | 73.785 | 0 | 0 | SAMPLE | 0 | 11.5 | 894 | 919 | 864 | 77 | 22.51 | 0.52 | 982 | 1 | 0 | 23 | 190 | 190 | 2.1 | 195 | n/a | 2 | 19:05 | 47.1625 | -88.492 | 318.1 | 38.2 | 12 | 11 | 0xd364a004 | 1.1508 | 1.1508 | 2.0508 | 14.063 | 12.41 | 0.88 | 17.144 | 2126.33 | 564.636 | 3.015 | 0 | 3.015 | 2.418 | 0 | 2.418 | 6.1281 |  |  | 3.151 |  | 0 | 0.78809 | -5 | 0.662 | 19.2589 | 13.3724
2016-03-10 | 14:05 | 11.367 | 5.2958 | n/a | 52957.703 | 119.6 | -0.9 | 960.5 |  | 0 | 90 | 0.8509 | 9.672 | 4.506 | 101.7201 | 0 | 101.7 | 81.5921 | 0 | 81.6 | 960.545 |  |  | 76.908 | 0 | 0 | SAMPLE | 0 | 11.5 | 896 | 921 | 865 | 77 | 22.51 | 0.52 | 982 | 1 | 0 | 23 | 190 | 189.9 | 2.4 | 195 | n/a | 2 | 19:05 | 47.1623 | -88.4919 | 317.9 | 40.2 | 12 | 11 | 0xd364a004 | 1.3524 | 1.4032 | 2.3032 | 14.063 | 12.16 | 0.86 | 17.528 | 2054.381 | 609.157 | 2.263 | 0 | 2.263 | 1.815 | 0 | 1.815 | 6.7465 |  |  | 3.241 |  | 0 | 0.80046 | -5 | 0.66178 | 19.5612 | 13.368
2016-03-10 | 14:05 | 11.692 | 4.6792 | n/a | 46791.7153 | 106.6 | -0.6 | 987.2 |  | 0 | 91 | 0.8541 | 9.986 | 3.9963 | 91.0094 | 0 | 91 | 73.0008 | 0 | 73 | 987.2137 |  |  | 78.048 | 0 | 0 | SAMPLE | 0 | 11.5 | 898 | 924 | 869 | 77 | 22.51 | 0.52 | 982 | 1 | 0 | 23 | 190 | 189 | 2.4 | 195 | n/a | 2 | 19:05 | 47.1621 | -88.4918 | 317.5 | 42.3 | 12 | 11 | 0xd364a004 | 1.5508 | 1.6508 | 2.5508 | 14.063 | 12.44 | 0.88 | 17.089 | 2150.247 | 547.683 | 2.052 | 0 | 2.052 | 1.646 | 0 | 1.646 | 7.0292 |  |  | 3.334 |  | 0 | 0.82431 | -5 | 0.66 | 20.1441 | 13.332
2016-03-10 | 14:05 | 12.964 | 3.7371 | n/a | 37371.1679 | 115.9 | 3.8 | 647.9 |  | 0 | 92 | 0.8533 | 11.063 | 3.189 | 98.9239 | 3.2427 | 102.2 | 79.3492 | 2.601 | 82 | 647.8646 |  |  | 78.323 | 0 | 0 | SAMPLE | 0 | 11.6 | 895 | 923 | 865 | 77 | 22.51 | 0.52 | 982 | 1 | 0 | 23 | 189.9 | 189 | 2.5 | 195 | n/a | 2 | 19:05 | 47.1621 | -88.4918 | 317.3 | 43.3 | 12 | 11 | 0xd364a004 | 1.6 | 1.7 | 2.6 | 14.063 | 12.37 | 0.88 | 17.187 | 2342.839 | 429.835 | 2.194 | 0.072 | 2.266 | 1.76 | 0.058 | 1.817 | 4.5368 |  |  | 3.291 |  | 0 | 0.75755 | -5 | 0.65956 | 18.5127 | 13.3232
2016-03-10 | 14:05 | 12.806 | 3.1646 | n/a | 31646.2917 | 127.2 | -11.9 | 500.2 |  | 0 | 92 | 0.8599 | 11.0116 | 2.7212 | 109.3499 | 0 | 109.3 | 87.7121 | 0 | 87.7 | 500.2197 |  |  | 78.976 | 0 | 0 | SAMPLE | 0 | 11.5 | 879 | 912 | 850 | 77 | 22.51 | 0.52 | 982 | 1 | 0 | 23 | 189 | 189 | 2.6 | 195 | n/a | 2 | 19:05 | 47.162 | -88.4917 | 317.2 | 43.6 | 12 | 11 | 0xd364a004 | 1.2444 | 1.7 | 2.2952 | 14.063 | 12.98 | 0.92 | 16.297 | 2422.582 | 381.027 | 2.519 | 0 | 2.519 | 2.021 | 0 | 2.021 | 3.639 |  |  | 3.447 |  | 0 | 0.50353 | -5 | 0.65589 | 12.3049 | 13.249
2016-03-10 | 14:05 | 12.982 | 2.784 | n/a | 27839.6788 | 112.7 | -13.6 | 491.7 |  | 0 | 92 | 0.862 | 11.1902 | 2.3997 | 97.1454 | 0 | 97.1 | 77.9227 | 0 | 77.9 | 491.6764 |  |  | 79.098 | 0 | 0 | SAMPLE | 0 | 11.5 | 867 | 899 | 837 | 77 | 22.51 | 0.52 | 982 | 1 | 0 | 23 | 189 | 189 | 2.7 | 195 | n/a | 2 | 19:05 | 47.1617 | -88.4916 | 316.8 | 44 | 12 | 11 | 0xd364a004 | 0.9 | 1.7 | 2 | 14.063 | 13.19 | 0.94 | 16.012 | 2487.891 | 339.574 | 2.262 | 0 | 2.262 | 1.814 | 0 | 1.814 | 3.6147 |  |  | 3.489 |  | 0 | 0.33345 | -5 | 0.655 | 8.1487 | 13.231
2016-03-10 | 14:05 | 13.065 | 3.0973 | n/a | 30973.3594 | 67.3 | -13.6 | 597.2 |  | 0 | 92 | 0.8585 | 11.2154 | 2.659 | 57.796 | 0 | 57.8 | 46.3652 | 0 | 46.4 | 597.2089 |  |  | 78.704 | 0 | 0 | SAMPLE | 0 | 11.5 | 863 | 893 | 835 | 77.1 | 22.54 | 0.52 | 982 | 1 | 0 | 23 | 189.1 | 189.1 | 2.8 | 195 | n/a | 2 | 19:05 | 47.1615 | -88.4914 | 316.6 | 42.9 | 12 | 11 | 0xd364a004 | 0.9 | 1.6492 | 2 | 14.063 | 12.84 | 0.91 | 16.487 | 2440.552 | 368.265 | 1.317 | 0 | 1.317 | 1.057 | 0 | 1.057 | 4.2973 |  |  | 3.398 |  | 0 | 0.37004 | -5 | 0.65478 | 9.0429 | 13.2266
2016-03-10 | 14:05 | 13.203 | 2.3374 | n/a | 23373.8813 | 51.8 | -13.8 | 490.3 |  | 0 | 91 | 0.8642 | 11.4098 | 2.02 | 44.7325 | 0 | 44.7 | 35.9208 | 0 | 35.9 | 490.3 |  |  | 79.011 | 0 | 0 | SAMPLE | 0 | 11.5 | 861 | 892 | 833 | 78 | 22.81 | 0.52 | 982 | 1 | 0 | 23 | 190 | 190 | 2.7 | 195 | n/a | 2 | 19:05 | 47.1614 | -88.4912 | 316.5 | 40.4 | 12 | 11 | 0xd364a004 | 0.9508 | 1.6508 | 2 | 14.063 | 13.43 | 0.95 | 15.712 | 2566.98 | 289.25 | 1.054 | 0 | 1.054 | 0.846 | 0 | 0.846 | 3.6476 |  |  | 3.527 |  | 0 | 0.30391 | -5 | 0.65322 | 7.4268 | 13.195
2016-03-10 | 14:05 | 13.263 | 2.235 | n/a | 22350.0334 | 48.8 | -13.9 | 383.2 |  | 0 | 87 | 0.8646 | 11.4675 | 1.9325 | 42.2301 | 0 | 42.2 | 33.9113 | 0 | 33.9 | 383.2388 |  |  | 75.451 | 0 | 0 | SAMPLE | 0 | 11.5 | 862 | 894 | 835 | 78 | 22.81 | 0.52 | 982 | 1 | 0 | 23 | 189.9 | 190 | 2.3 | 194.9 | n/a | 2 | 19:05 | 47.1612 | -88.4911 | 316.4 | 39.2 | 12 | 11 | 0xd364a004 | 0.8984 | 1.5984 | 1.8476 | 14.063 | 13.49 | 0.96 | 15.654 | 2587.768 | 277.555 | 0.998 | 0 | 0.998 | 0.801 | 0 | 0.801 | 2.8597 |  |  | 3.378 |  | 0 | 0.30067 | -5 | 0.65467 | 7.3476 | 13.2244
2016-03-10 | 14:05 | 12.565 | 3.0599 | n/a | 30599.4142 | 45.7 | -9.6 | 465.1 |  | 0 | 88 | 0.8625 | 10.8378 | 2.6393 | 39.4489 | 0 | 39.4 | 31.678 | 0 | 31.7 | 465.1298 |  |  | 75.493 | 0 | 0 | SAMPLE | 0 | 11.5 | 862 | 895 | 834 | 78 | 22.81 | 0.52 | 982 | 1 | 0 | 23 | 189.1 | 189.9 | 2.3 | 194.5 | n/a | 2 | 19:05 | 47.1611 | -88.4909 | 316.3 | 37.6 | 12 | 11 | 0xd364a004 | 0.8 | 1.5 | 1.7 | 14.063 | 13.27 | 0.94 | 15.938 | 2430.172 | 376.671 | 0.926 | 0 | 0.926 | 0.744 | 0 | 0.744 | 3.4488 |  |  | 3.359 |  | 0 | 0.33545 | -5 | 0.65222 | 8.1975 | 13.1748
2016-03-10 | 14:06 | 12.113 | 4.1498 | n/a | 41497.9339 | 32.2 | -8.7 | 635.4 |  | 0 | 90 | 0.856 | 10.3684 | 3.552 | 27.6031 | 0 | 27.6 | 22.1656 | 0 | 22.2 | 635.4131 |  |  | 76.779 | 0 | 0 | SAMPLE | 0 | 11.5 | 860 | 894 | 833 | 78 | 22.81 | 0.52 | 982 | 1 | 0 | 23 | 190 | 189 | 2.3 | 194.1 | n/a | 2 | 19:05 | 47.161 | -88.4909 | 316.1 | 35.8 | 12 | 11 | 0xd364a004 | 0.9016 | 1.5508 | 1.7508 | 14.063 | 12.62 | 0.9 | 16.829 | 2248.135 | 490.191 | 0.627 | 0 | 0.627 | 0.503 | 0 | 0.503 | 4.5558 |  |  | 3.303 |  | 0 | 0.24046 | -5 | 0.65411 | 5.8761 | 13.213
2016-03-10 | 14:06 | 12.113 | 4.1993 | n/a | 41992.9718 | 22.6 | -8.6 | 771.7 |  | 0 | 92 | 0.8552 | 10.359 | 3.5912 | 19.3273 | 0 | 19.3 | 15.5201 | 0 | 15.5 | 771.6711 |  |  | 78.439 | 0 | 0 | SAMPLE | 0 | 11.5 | 859 | 893 | 834 | 78 | 22.81 | 0.52 | 982 | 1 | 0 | 23 | 189.9 | 189.1 | 1.8 | 194.2 | n/a | 2 | 19:05 | 47.1609 | -88.4908 | 316 | 34.5 | 12 | 11 | 0xd364a004 | 1 | 1.6 | 1.8508 | 14.063 | 12.57 | 0.89 | 16.933 | 2239.13 | 494.057 | 0.437 | 0 | 0.437 | 0.351 | 0 | 0.351 | 5.5156 |  |  | 3.364 |  | 0 | 0.23807 | -5 | 0.65489 | 5.8179 | 13.2288
2016-03-10 | 14:06 | 12.268 | 3.8364 | n/a | 38363.5952 | 13.6 | -4.2 | 843 |  | 0 | 92 | 0.8572 | 10.5158 | 3.2886 | 11.667 | 0 | 11.7 | 9.3688 | 0 | 9.4 | 843.0034 |  |  | 79.247 | 0 | 0 | SAMPLE | 0 | 11.5 | 859 | 892 | 834 | 78 | 22.81 | 0.52 | 982 | 1 | 0 | 23 | 189.1 | 189.9 | 1.7 | 194.6 | n/a | 2 | 19:05 | 47.1608 | -88.4908 | 316 | 33.4 | 12 | 11 | 0xd364a004 | 1.2032 | 1.2952 | 2.0524 | 14.063 | 12.76 | 0.91 | 16.658 | 2295.798 | 456.954 | 0.267 | 0 | 0.267 | 0.214 | 0 | 0.214 | 6.0858 |  |  | 3.433 |  | 0 | 0.25522 | -5 | 0.65422 | 6.2369 | 13.2152
2016-03-10 | 14:06 | 12.461 | 3.5635 | n/a | 35634.7761 | 12 | -3.3 | 879.1 |  | 0 | 93 | 0.8583 | 10.6952 | 3.0586 | 10.2999 | 0 | 10.3 | 8.2709 | 0 | 8.3 | 879.1475 |  |  | 79.486 | 0 | 0 | SAMPLE | 0 | 11.5 | 860 | 892 | 836 | 78 | 22.8 | 0.52 | 982 | 1 | 0 | 23 | 190 | 189.1 | 2.1 | 194.9 | n/a | 2 | 19:05 | 47.1606 | -88.4908 | 315.8 | 32 | 12 | 11 | 0xd364a004 | 1.6032 | 1 | 2.3524 | 14.063 | 12.86 | 0.91 | 16.505 | 2342.906 | 426.452 | 0.236 | 0 | 0.236 | 0.19 | 0 | 0.19 | 6.3683 |  |  | 3.455 |  | 0 | 0.2558 | -5 | 0.65589 | 6.2511 | 13.249
2016-03-10 | 14:06 | 12.642 | 3.3171 | n/a | 33171.2325 | 12.5 | -3.2 | 891.2 |  | 0 | 93 | 0.8592 | 10.8624 | 2.8502 | 10.7562 | 0 | 10.8 | 8.6366 | 0 | 8.6 | 891.2346 |  |  | 79.643 | 0 | 0 | SAMPLE | 0 | 11.5 | 858 | 891 | 835 | 78 | 22.78 | 0.52 | 983 | 1 | 0 | 23 | 189.9 | 189.9 | 2.4 | 195 | n/a | 2 | 19:05 | 47.1605 | -88.4908 | 315.4 | 30.2 | 12 | 11 | 0xd364a004 | 2.2064 | 1 | 2.9572 | 14.063 | 12.94 | 0.92 | 16.383 | 2386.465 | 398.546 | 0.247 | 0 | 0.247 | 0.199 | 0 | 0.199 | 6.4747 |  |  | 3.472 |  | 0 | 0.24774 | -5 | 0.65511 | 6.0542 | 13.2332
2016-03-10 | 14:06 | 12.856 | 2.824 | n/a | 28239.759 | 19.7 | -3.2 | 885.8 |  | 0 | 92 | 0.862 | 11.0814 | 2.4342 | 16.963 | 0 | 17 | 13.6204 | 0 | 13.6 | 885.8295 |  |  | 79.536 | 0 | 0 | SAMPLE | 0 | 11.5 | 859 | 891 | 832 | 78 | 22.78 | 0.52 | 983 | 1 | 0 | 23 | 189 | 189 | 2.1 | 195 | n/a | 2 | 19:05 | 47.1604 | -88.4908 | 315.2 | 29.2 | 12 | 11 | 0xd364a004 | 2.6 | 1 | 3.4 | 14.063 | 13.21 | 0.94 | 16.015 | 2470.051 | 345.332 | 0.396 | 0 | 0.396 | 0.318 | 0 | 0.318 | 6.5292 |  |  | 3.517 |  | 0 | 0.27083 | -5 | 0.65611 | 6.6184 | 13.2534
2016-03-10 | 14:06 | 13.678 | 1.8687 | n/a | 18687.3794 | 40.9 | 2.1 | 676.1 |  | 0 | 82 | 0.8645 | 11.8245 | 1.6155 | 35.3288 | 1.8036 | 37.1 | 28.367 | 1.4482 | 29.8 | 676.1426 |  |  | 70.99 | 0 | 0 | SAMPLE | 0 | 11.5 | 859 | 890 | 833 | 78 | 22.78 | 0.52 | 983 | 1 | 0 | 23 | 189.1 | 189 | 2.4 | 195 | n/a | 2 | 19:05 | 47.1604 | -88.4908 | 315.2 | 28.8 | 12 | 11 | 0xd364a004 | 2.3462 | 1.0508 | 3.2477 | 14.063 | 13.47 | 0.96 | 15.677 | 2654.613 | 230.833 | 0.831 | 0.042 | 0.873 | 0.667 | 0.034 | 0.701 | 5.0194 |  |  | 3.162 |  | 0 | 0.35063 | -5 | 0.65678 | 8.5685 | 13.267
2016-03-10 | 14:06 | 14.073 | 0.5852 | n/a | 5851.6479 | 62.9 | 2.3 | 281.9 |  | 0 | 72 | 0.8731 | 12.2865 | 0.5109 | 54.9169 | 2.0081 | 56.9 | 44.0951 | 1.6124 | 45.7 | 281.8513 |  |  | 62.865 | 0 | 0 | SAMPLE | 0 | 11.5 | 863 | 891 | 834 | 78 | 22.78 | 0.52 | 983 | 1 | 0 | 23 | 190 | 189 | 2.3 | 195 | n/a | 2 | 19:05 | 47.1602 | -88.4908 | 315.3 | 28.3 | 12 | 11 | 0xd364a004 | 1.9476 | 1.1508 | 2.9476 | 14.063 | 14.43 | 1.03 | 14.537 | 2905.513 | 76.896 | 1.36 | 0.05 | 1.41 | 1.092 | 0.04 | 1.132 | 2.204 |  |  | 2.95 |  | 0 | 0.41791 | -5 | 0.65511 | 10.2126 | 13.2332
2016-03-10 | 14:06 | 14.24 | 0.3042 | n/a | 3041.5872 | 151.5 | 2.2 | 160.5 |  | 0 | 69 | 0.8743 | 12.4493 | 0.2659 | 132.4458 | 1.9356 | 134.4 | 106.3592 | 1.5544 | 107.9 | 160.5121 |  |  | 60.657 | 0 | 0 | SAMPLE | 0 | 11.5 | 868 | 894 | 839 | 78.1 | 22.82 | 0.52 | 983 | 1 | 0 | 23 | 190 | 189 | 2 | 195 | n/a | 2 | 19:05 | 47.1601 | -88.4908 | 315.1 | 27.8 | 12 | 11 | 0xd364a004 | 1.8508 | 1.4032 | 2.9524 | 14.063 | 14.59 | 1.04 | 14.381 | 2965.901 | 40.322 | 3.304 | 0.048 | 3.353 | 2.654 | 0.039 | 2.692 | 1.2645 |  |  | 2.867 |  | 0 | 0.46181 | -5 | 0.65578 | 11.2856 | 13.2468
2016-03-10 | 14:06 | 14.303 | 0.2293 | n/a | 2293.3627 | 417.3 | 2 | 127.1 |  | 0 | 68 | 0.8744 | 12.5071 | 0.2005 | 364.8816 | 1.7608 | 366.6 | 293.2686 | 1.4152 | 294.7 | 127.1263 |  |  | 59.866 | 0 | 0 | SAMPLE | 0 | 11.5 | 874 | 900 | 844 | 78.9 | 23.04 | 0.53 | 983 | 1 | 0 | 23 | 190 | 189.1 | 2 | 195 | n/a | 2 | 19:05 | 47.16 | -88.4907 | 315 | 27.8 | 12 | 11 | 0xd364a004 | 1.9 | 1.6 | 3.1 | 14.063 | 14.61 | 1.04 | 14.36 | 2982.239 | 30.434 | 9.111 | 0.044 | 9.155 | 7.323 | 0.035 | 7.358 | 1.0023 |  |  | 2.832 |  | 0 | 0.48919 | -5 | 0.65389 | 11.9546 | 13.2086
2016-03-10 | 14:06 | 14.371 | 0.1808 | n/a | 1808.2554 | 363.5 | 2 | 108 |  | 0 | 68 | 0.8744 | 12.5665 | 0.1581 | 317.8442 | 1.7488 | 319.6 | 255.2413 | 1.4044 | 256.6 | 107.9567 |  |  | 59.033 | 0 | 0 | SAMPLE | 0 | 11.5 | 873 | 903 | 845 | 78.1 | 22.81 | 0.52 | 983 | 1 | 0 | 23 | 190 | 189.9 | 2.1 | 195 | n/a | 2 | 19:05 | 47.1598 | -88.4906 | 314.8 | 31.1 | 12 | 11 | 0xd364a004 | 1.4428 | 1.6 | 2.6428 | 14.063 | 14.6 | 1.04 | 14.363 | 2992.851 | 23.968 | 7.927 | 0.044 | 7.971 | 6.366 | 0.035 | 6.401 | 0.8502 |  |  | 2.789 |  | 0 | 0.46016 | -5 | 0.65322 | 11.2452 | 13.195
2016-03-10 | 14:06 | 14.499 | 0.2405 | n/a | 2405.0623 | 336.4 | 2 | 123.8 |  | 0.1 | 67 | 0.8728 | 12.6545 | 0.2099 | 293.6257 | 1.7455 | 295.4 | 236.0261 | 1.4031 | 237.4 | 123.824 |  |  | 58.638 | 0 | 0.0873 | SAMPLE | 0 | 11.5 | 873 | 902 | 844 | 79 | 23.08 | 0.53 | 983 | 1 | 0 | 23 | 190 | 189 | 1.8 | 195 | n/a | 2 | 19:05 | 47.1597 | -88.4904 | 314.6 | 34.2 | 12 | 11 | 0xd364a004 | 1 | 1.6508 | 2.2 | 14.063 | 14.42 | 1.03 | 14.58 | 2980.615 | 31.467 | 7.243 | 0.043 | 7.286 | 5.822 | 0.035 | 5.856 | 0.9644 |  |  | 2.74 |  | 14.947 | 0.47135 | -5 | 0.65489 | 11.5186 | 13.2288
2016-03-10 | 14:06 | 14.482 | 0.4393 | n/a | 4393.0556 | 257.1 | 2 | 120.5 |  | 0.1 | 67 | 0.8711 | 12.6162 | 0.3827 | 223.9732 | 1.7423 | 225.7 | 180.0372 | 1.4005 | 181.4 | 120.5282 |  |  | 57.972 | 0 | 0.0871 | SAMPLE | 0 | 11.4 | 869 | 900 | 841 | 79 | 23.08 | 0.53 | 983 | 1 | 0 | 23 | 190 | 189.1 | 1.7 | 195 | n/a | 2 | 19:05 | 47.1596 | -88.4903 | 314.5 | 34.5 | 12 | 11 | 0xd364a004 | 1 | 1.7 | 2.2 | 14.063 | 14.23 | 1.01 | 14.793 | 2940.851 | 56.777 | 5.467 | 0.043 | 5.51 | 4.395 | 0.034 | 4.429 | 0.929 |  |  | 2.681 |  | 14.765 | 0.41907 | -5 | 0.65411 | 10.241 | 13.213
2016-03-10 | 14:06 | 14.389 | 0.6069 | n/a | 6069.2118 | 174.9 | 0.8 | 159.5 |  | 0.08 | 66 | 0.8704 | 12.5241 | 0.5283 | 152.2315 | 0.6963 | 152.9 | 122.3688 | 0.5597 | 122.9 | 159.4957 |  |  | 57.161 | 0 | 0.0715 | SAMPLE | 0 | 11.5 | 868 | 899 | 839 | 79 | 23.08 | 0.53 | 983 | 1 | 0 | 23 | 190 | 189.9 | 1.8 | 195 | n/a | 2 | 19:05 | 47.1595 | -88.4901 | 314.6 | 34.8 | 12 | 11 | 0xd364a004 | 1.1524 | 1.8016 | 2.3524 | 14.063 | 14.14 | 1.01 | 14.891 | 2906.522 | 78.028 | 3.7 | 0.017 | 3.717 | 2.974 | 0.014 | 2.988 | 1.224 |  |  | 2.632 |  | 12.059 | 0.43513 | -5 | 0.65446 | 10.6334 | 13.22
2016-03-10 | 14:06 | 14.355 | 0.5059 | n/a | 5059.3596 | 127 | 0.7 | 158 |  | 0 | 65 | 0.8714 | 12.5094 | 0.4409 | 110.6661 | 0.61 | 111.3 | 88.9571 | 0.4903 | 89.4 | 157.9984 |  |  | 56.432 | 0 | 0 | SAMPLE | 0 | 11.4 | 866 | 898 | 836 | 79 | 23.08 | 0.53 | 983 | 1 | 0 | 23 | 190 | 189.1 | 1.5 | 195 | n/a | 2 | 19:05 | 47.1594 | -88.49 | 314.8 | 34.7 | 12 | 10 | 0xd264a004 | 1.3 | 1.9 | 2.5 | 14.063 | 14.27 | 1.02 | 14.756 | 2926.074 | 65.637 | 2.711 | 0.015 | 2.726 | 2.179 | 0.012 | 2.191 | 1.2221 |  |  | 2.619 |  | 0 | 0.42724 | -5 | 0.65 | 10.4406 | 13.13
2016-03-10 | 14:06 | 14.39 | 0.2411 | n/a | 2410.8258 | 107.3 | 5.3 | 93.4 |  | 0 | 64 | 0.8738 | 12.5736 | 0.2106 | 93.7372 | 4.6465 | 98.4 | 75.3491 | 3.735 | 79.1 | 93.3632 |  |  | 55.691 | 0 | 0 | SAMPLE | 0 | 11.4 | 867 | 898 | 836 | 79 | 23.08 | 0.53 | 983 | 1 | 0 | 23 | 190 | 189.9 | 2.2 | 195 | n/a | 2 | 19:05 | 47.1593 | -88.4898 | 314.9 | 34.7 | 12 | 10 | 0xd264a004 | 1.3508 | 1.4428 | 2.5 | 14.063 | 14.52 | 1.03 | 14.448 | 2980.88 | 31.785 | 2.327 | 0.115 | 2.443 | 1.871 | 0.093 | 1.963 | 0.7319 |  |  | 2.619 |  | 0 | 0.42536 | -5 | 0.65033 | 10.3947 | 13.1366
2016-03-10 | 14:06 | 14.438 | 0.1632 | n/a | 1632.0284 | 246.8 | 13.2 | 80.4 |  | 0 | 62 | 0.8742 | 12.6211 | 0.1427 | 215.7493 | 11.5263 | 227.3 | 173.4265 | 9.2652 | 182.7 | 80.3834 |  |  | 54.26 | 0 | 0 | SAMPLE | 0 | 11.5 | 871 | 901 | 841 | 79 | 23.08 | 0.53 | 983 | 1 | 0 | 23 | 190 | 189.1 | 2.5 | 195 | n/a | 2 | 19:05 | 47.1592 | -88.4897 | 315 | 34.9 | 12 | 10 | 0xd264a004 | 1.2476 | 1.1016 | 2.2968 | 14.063 | 14.56 | 1.04 | 14.394 | 2997.262 | 21.564 | 5.366 | 0.287 | 5.652 | 4.313 | 0.23 | 4.543 | 0.6312 |  |  | 2.557 |  | 0 | 0.46678 | -5 | 0.65289 | 11.4069 | 13.1884
2016-03-10 | 14:06 | 14.429 | 0.1501 | n/a | 1501.2831 | 388.4 | 7 | 84.1 |  | 0 | 59 | 0.8743 | 12.6153 | 0.1313 | 339.5402 | 6.1116 | 345.7 | 272.9338 | 4.9127 | 277.8 | 84.1337 |  |  | 51.892 | 0 | 0 | SAMPLE | 0 | 11.4 | 876 | 905 | 844 | 79 | 23.08 | 0.53 | 983 | 1 | 0 | 23 | 190 | 190 | 2.3 | 195 | n/a | 2 | 19:05 | 47.1591 | -88.4895 | 314.7 | 35 | 12 | 10 | 0xd264a004 | 1.2016 | 1.3016 | 2.2524 | 14.063 | 14.59 | 1.04 | 14.378 | 2999.852 | 19.865 | 8.455 | 0.152 | 8.608 | 6.797 | 0.122 | 6.919 | 0.6616 |  |  | 2.448 |  | 0 | 0.51117 | -5 | 0.65211 | 12.4916 | 13.1726
2016-03-10 | 14:06 | 14.404 | 0.1023 | n/a | 1022.8286 | 365.3 | 6.1 | 77.5 |  | 0 | 58 | 0.8749 | 12.6024 | 0.0895 | 319.6348 | 5.3372 | 325 | 256.9331 | 4.2902 | 261.2 | 77.4677 |  |  | 50.816 | 0 | 0 | SAMPLE | 0 | 11.5 | 873 | 904 | 838 | 79 | 23.08 | 0.53 | 983 | 1 | 0 | 23 | 190 | 190 | 2.4 | 195 | n/a | 2 | 19:05 | 47.1591 | -88.4894 | 314.5 | 35.5 | 12 | 11 | 0xd364a004 | 1.3 | 1.4 | 2.4 | 14.063 | 14.66 | 1.04 | 14.293 | 3009.884 | 13.604 | 7.994 | 0.133 | 8.128 | 6.426 | 0.107 | 6.533 | 0.6118 |  |  | 2.408 |  | 0 | 0.48811 | -5 | 0.65267 | 11.9282 | 13.184
2016-03-10 | 14:06 | 14.386 | 0.1756 | n/a | 1756.3636 | 362.3 | 2.5 | 91.5 |  | 0 | 58 | 0.8745 | 12.5804 | 0.1536 | 316.8253 | 2.1862 | 319 | 254.6773 | 1.7574 | 256.4 | 91.53 |  |  | 50.293 | 0 | 0 | SAMPLE | 0 | 11.4 | 874 | 903 | 841 | 79 | 23.08 | 0.53 | 983 | 1 | 0 | 23 | 190 | 190 | 2.6 | 195 | n/a | 2 | 19:05 | 47.159 | -88.4892 | 314.4 | 36.6 | 12 | 11 | 0xd364a004 | 1.1476 | 1.4508 | 2.1968 | 14.063 | 14.6 | 1.04 | 14.353 | 2994.337 | 23.268 | 7.897 | 0.054 | 7.952 | 6.348 | 0.044 | 6.392 | 0.7204 |  |  | 2.375 |  | 0 | 0.49598 | -5 | 0.65022 | 12.1204 | 13.1344
2016-03-10 | 14:06 | 14.227 | 0.3575 | n/a | 3574.5455 | 371.9 | 2.3 | 96.8 |  | 0 | 57 | 0.8741 | 12.4352 | 0.3124 | 325.0889 | 2.0222 | 327.1 | 261.3381 | 1.6257 | 263 | 96.8104 |  |  | 49.786 | 0 | 0 | SAMPLE | 0 | 11.4 | 879 | 906 | 845 | 79 | 23.1 | 0.53 | 982 | 1 | 0 | 23 | 190 | 189.9 | 2.4 | 195 | n/a | 2 | 19:05 | 47.1589 | -88.4889 | 314.2 | 37.6 | 12 | 11 | 0xd364a004 | 1 | 1.5 | 2 | 14.063 | 14.55 | 1.03 | 14.408 | 2956.47 | 47.279 | 8.094 | 0.05 | 8.144 | 6.507 | 0.04 | 6.547 | 0.7611 |  |  | 2.348 |  | 0 | 0.5578 | -5 | 0.65222 | 13.6311 | 13.1748
2016-03-10 | 14:06 | 13.645 | 1.8569 | n/a | 18569.1419 | 236.8 | -0.1 | 225.9 |  | 0 | 57 | 0.8653 | 11.8071 | 1.6068 | 204.8785 | 0 | 204.9 | 164.6882 | 0 | 164.7 | 225.8526 |  |  | 49.556 | 0 | 0 | SAMPLE | 0 | 11.5 | 882 | 911 | 847 | 79 | 23.08 | 0.53 | 983 | 1 | 0 | 23 | 190 | 189.1 | 2.7 | 195 | n/a | 2 | 19:05 | 47.1589 | -88.4886 | 314.1 | 38.7 | 12 | 11 | 0xd364a004 | 1 | 1.5507 | 2 | 14.063 | 13.55 | 0.96 | 15.566 | 2664.777 | 230.811 | 4.842 | 0 | 4.842 | 3.892 | 0 | 3.892 | 1.6855 |  |  | 2.219 |  | 0 | 0.60648 | -5 | 0.65378 | 14.8209 | 13.2064
2016-03-10 | 14:06 | 13.011 | 2.4321 | n/a | 24320.7524 | 147 | -5.3 | 418.6 |  | 0 | 59 | 0.8648 | 11.2525 | 2.1033 | 127.0988 | 0 | 127.1 | 102.1662 | 0 | 102.2 | 418.6123 |  |  | 51.207 | 0 | 0 | SAMPLE | 0 | 11.4 | 890 | 917 | 857 | 79 | 23.08 | 0.53 | 983 | 1 | 0 | 23 | 190 | 190 | 2.6 | 195 | n/a | 2 | 19:05 | 47.1589 | -88.4884 | 314 | 40.2 | 12 | 11 | 0xd364a004 | 1 | 1.6 | 2 | 14.063 | 13.5 | 0.96 | 15.631 | 2546.97 | 303.008 | 3.013 | 0 | 3.013 | 2.422 | 0 | 2.422 | 3.1332 |  |  | 2.3 |  | 0 | 0.69599 | -5 | 0.65211 | 17.0083 | 13.1726
2016-03-10 | 14:06 | 13.617 | 1.8917 | n/a | 18916.6667 | 117.2 | -5.4 | 337.7 |  | 0 | 59 | 0.865 | 11.7782 | 1.6363 | 101.3343 | 0 | 101.3 | 81.4657 | 0 | 81.5 | 337.6691 |  |  | 51.346 | 0 | 0 | SAMPLE | 0 | 11.4 | 893 | 921 | 861 | 79.1 | 23.11 | 0.53 | 983 | 1 | 0 | 23 | 190 | 189.9 | 2.4 | 195 | n/a | 2 | 19:05 | 47.1589 | -88.4881 | 313.9 | 41.4 | 12 | 11 | 0xd364a004 | 1.254 | 1.2952 | 2.2032 | 14.063 | 13.53 | 0.96 | 15.608 | 2655.923 | 234.839 | 2.393 | 0 | 2.393 | 1.924 | 0 | 1.924 | 2.5178 |  |  | 2.297 |  | 0 | 0.77264 | -5 | 0.65289 | 18.8813 | 13.1884
2016-03-10 | 14:06 | 13.981 | 1.0736 | n/a | 10736.3553 | 149.8 | -10.4 | 195.9 |  | 0 | 59 | 0.8694 | 12.1549 | 0.9334 | 130.2204 | 0 | 130.2 | 104.7918 | 0 | 104.8 | 195.9212 |  |  | 51.318 | 0 | 0 | SAMPLE | 0 | 11.4 | 883 | 914 | 854 | 80 | 23.37 | 0.54 | 983 | 1 | 0 | 23 | 190 | 189.1 | 2 | 195 | n/a | 2 | 19:05 | 47.1589 | -88.4879 | 313.9 | 42.3 | 12 | 11 | 0xd364a004 | 1.3984 | 1.1016 | 2.3492 | 14.063 | 14.03 | 1 | 15.024 | 2812.277 | 137.453 | 3.155 | 0 | 3.155 | 2.539 | 0 | 2.539 | 1.4989 |  |  | 2.356 |  | 0 | 0.60214 | -5 | 0.652 | 14.7148 | 13.1704
2016-03-10 | 14:06 | 13.689 | 1.7473 | n/a | 17473.3644 | 167.2 | -10.4 | 252.8 |  | 0 | 59 | 0.8656 | 11.8498 | 1.5126 | 144.7231 | 0 | 144.7 | 116.4625 | 0 | 116.5 | 252.8386 |  |  | 50.932 | 0 | 0 | SAMPLE | 0 | 11.4 | 884 | 913 | 855 | 80 | 23.37 | 0.54 | 983 | 1 | 0 | 23 | 190 | 189.9 | 2 | 195 | n/a | 2 | 19:05 | 47.1589 | -88.4876 | 313.6 | 43.2 | 12 | 10 | 0xd360a004 | 1.3 | 1.2508 | 2.3 | 14.063 | 13.61 | 0.97 | 15.522 | 2684.203 | 218.069 | 3.433 | 0 | 3.433 | 2.763 | 0 | 2.763 | 1.8938 |  |  | 2.289 |  | 0 | 0.62054 | -5 | 0.65211 | 15.1644 | 13.1726
2016-03-10 | 14:06 | 13.649 | 1.7228 | n/a | 17227.6017 | 135.5 | -10.4 | 281.8 |  | 0 | 59 | 0.8662 | 11.8232 | 1.4923 | 117.3673 | 0 | 117.4 | 94.4486 | 0 | 94.4 | 281.8123 |  |  | 51.039 | 0 | 0 | SAMPLE | 0 | 11.5 | 875 | 908 | 846 | 80 | 23.37 | 0.54 | 983 | 1 | 0 | 23 | 189.9 | 189.2 | 2.3 | 195 | n/a | 2 | 19:05 | 47.1589 | -88.4874 | 313.2 | 43.4 | 12 | 10 | 0xd360a004 | 1.3 | 1.3 | 2.3 | 14.063 | 13.67 | 0.97 | 15.442 | 2687.025 | 215.862 | 2.793 | 0 | 2.793 | 2.248 | 0 | 2.248 | 2.1178 |  |  | 2.301 |  | 0 | 0.48654 | -5 | 0.65257 | 11.8898 | 13.1819
2016-03-10 | 14:06 | 13.647 | 1.8106 | n/a | 18106.2606 | 68.1 | -7.3 | 297.7 |  | 0 | 59 | 0.8655 | 11.8121 | 1.5672 | 58.9691 | 0 | 59 | 47.454 | 0 | 47.5 | 297.7076 |  |  | 51.125 | 0 | 0 | SAMPLE | 0 | 11.4 | 868 | 901 | 840 | 80 | 23.37 | 0.54 | 983 | 1 | 0 | 23 | 189.1 | 190.9 | 2.6 | 195 | n/a | 2 | 19:05 | 47.1589 | -88.4871 | 312.9 | 43.5 | 12 | 10 | 0xd360a004 | 1.4016 | 1.4524 | 2.4016 | 14.063 | 13.58 | 0.97 | 15.535 | 2671.379 | 225.581 | 1.397 | 0 | 1.397 | 1.124 | 0 | 1.124 | 2.2264 |  |  | 2.294 |  | 0 | 0.42413 | -5 | 0.64911 | 10.3646 | 13.112
2016-03-10 | 14:06 | 13.167 | 2.5495 | n/a | 25494.6502 | 49.6 | -1.8 | 365.8 |  | 0 | 60 | 0.8625 | 11.356 | 2.1989 | 42.7605 | 0 | 42.8 | 34.4105 | 0 | 34.4 | 365.7782 |  |  | 51.664 | 0 | 0 | SAMPLE | 0 | 11.4 | 866 | 898 | 836 | 80 | 23.37 | 0.54 | 983 | 1 | 0 | 23 | 190 | 190 | 2.3 | 195 | n/a | 2 | 19:05 | 47.1589 | -88.4868 | 312.7 | 43.7 | 12 | 9 | 0xd340a004 | 1.6016 | 1.2952 | 2.6016 | 14.063 | 13.27 | 0.94 | 15.944 | 2533.636 | 312.246 | 0.999 | 0 | 0.999 | 0.804 | 0 | 0.804 | 2.6986 |  |  | 2.287 |  | 0 | 0.41188 | -5 | 0.64989 | 10.0652 | 13.1278
2016-03-10 | 14:06 | 12.016 | 4.0572 | n/a | 40571.567 | 40 | -1.8 | 494.6 |  | 0 | 69 | 0.8575 | 10.3039 | 3.4791 | 34.3186 | 0 | 34.3 | 27.6171 | 0 | 27.6 | 494.6212 |  |  | 59.076 | 0 | 0 | SAMPLE | 0 | 11.4 | 863 | 896 | 834 | 80 | 23.37 | 0.54 | 983 | 1 | 0 | 23 | 190 | 189.9 | 2.2 | 195 | n/a | 2 | 19:05 | 47.1589 | -88.4866 | 312.4 | 41.8 | 12 | 8 | 0xd3402004 | 1.7 | 1 | 2.7 | 14.063 | 12.79 | 0.91 | 16.615 | 2258.694 | 485.399 | 0.788 | 0 | 0.788 | 0.634 | 0 | 0.634 | 3.5853 |  |  | 2.569 |  | 0 | 0.35692 | -5 | 0.64889 | 8.7222 | 13.1076
2016-03-10 | 14:06 | 11.405 | 5.6303 | n/a | 56302.7523 | 20.9 | -1.9 | 588.4 |  | 0 | 73 | 0.8476 | 9.6667 | 4.7721 | 17.701 | 0 | 17.7 | 14.2445 | 0 | 14.2 | 588.4467 |  |  | 61.834 | 0 | 0 | SAMPLE | 0 | 11.4 | 860 | 895 | 832 | 80 | 23.37 | 0.54 | 983 | 1 | 0 | 23 | 190 | 189 | 2.2 | 195 | n/a | 2 | 19:05 | 47.1589 | -88.4863 | 312.2 | 39.2 | 12 | 9 | 0xd3402004 | 1.3444 | 1.0508 | 2.3444 | 14.063 | 11.9 | 0.85 | 17.982 | 2021.481 | 635.161 | 0.388 | 0 | 0.388 | 0.312 | 0 | 0.312 | 4.0691 |  |  | 2.565 |  | 0 | 0.244 | -5 | 0.64822 | 5.9629 | 13.094
2016-03-10 | 14:06 | 11.564 | 5.4956 | n/a | 54956.3457 | 11 | -1.7 | 575.1 |  | 0 | 74 | 0.8478 | 9.8035 | 4.6591 | 9.3255 | 0 | 9.3 | 7.5045 | 0 | 7.5 | 575.1061 |  |  | 62.343 | 0 | 0 | SAMPLE | 0 | 11.5 | 859 | 894 | 829 | 80 | 23.37 | 0.54 | 983 | 1 | 0 | 23 | 190 | 189.1 | 2.5 | 195 | n/a | 2 | 19:05 | 47.1588 | -88.4861 | 312.2 | 37.1 | 12 | 9 | 0xd3602004 | 1.0508 | 1.1508 | 2.0508 | 14.063 | 11.91 | 0.85 | 17.956 | 2046.926 | 619.15 | 0.204 | 0 | 0.204 | 0.164 | 0 | 0.164 | 3.9707 |  |  | 2.583 |  | 0 | 0.19729 | -5 | 0.64978 | 4.8213 | 13.1256
2016-03-10 | 14:06 | 11.531 | 5.383 | n/a | 53829.9484 | 7 | 3.6 | 580.7 |  | 0 | 74 | 0.8489 | 9.7889 | 4.5697 | 5.9303 | 3.0561 | 9 | 4.7722 | 2.4593 | 7.2 | 580.6855 |  |  | 62.763 | 0 | 0 | SAMPLE | 0 | 11.4 | 861 | 894 | 831 | 80 | 23.37 | 0.54 | 983 | 1 | 0 | 23 | 190 | 189.9 | 2.1 | 195 | n/a | 2 | 19:05 | 47.1588 | -88.4859 | 312.4 | 34.5 | 12 | 10 | 0xd360a004 | 1.2524 | 1.4032 | 2.3032 | 14.063 | 12.01 | 0.85 | 17.796 | 2058.573 | 611.647 | 0.131 | 0.067 | 0.198 | 0.105 | 0.054 | 0.159 | 4.038 |  |  | 2.619 |  | 0 | 0.21611 | -5 | 0.64822 | 5.2812 | 13.094
2016-03-10 | 14:06 | 11.495 | 5.3191 | n/a | 53190.6316 | 4 | 3.7 | 632.1 |  | 0 | 75 | 0.8498 | 9.7681 | 4.5202 | 3.3813 | 3.1326 | 6.5 | 2.721 | 2.5209 | 5.2 | 632.0556 |  |  | 64.018 | 0 | 0 | SAMPLE | 0 | 11.4 | 861 | 894 | 832 | 80 | 23.37 | 0.54 | 983 | 1 | 0 | 23 | 190 | 189 | 2.3 | 195 | n/a | 2 | 19:05 | 47.1587 | -88.4858 | 312.6 | 32 | 12 | 10 | 0xd360a004 | 1.2984 | 1.6 | 2.2968 | 14.063 | 12.08 | 0.86 | 17.674 | 2063.567 | 607.768 | 0.075 | 0.069 | 0.144 | 0.06 | 0.056 | 0.116 | 4.4153 |  |  | 2.683 |  | 0 | 0.21765 | -5 | 0.64989 | 5.3189 | 13.1278
2016-03-10 | 14:06 | 11.591 | 5.5528 | n/a | 55527.6632 | 3.2 | 3.7 | 656.9 |  | 0 | 76 | 0.8469 | 9.8163 | 4.7027 | 2.7203 | 3.1336 | 5.9 | 2.1891 | 2.5217 | 4.7 | 656.8914 |  |  | 64.646 | 0 | 0 | SAMPLE | 0 | 11.4 | 860 | 893 | 830 | 80 | 23.37 | 0.54 | 983 | 1 | 0 | 23 | 190 | 189.1 | 2.4 | 195 | n/a | 2 | 19:05 | 47.1587 | -88.4856 | 312.7 | 29.7 | 12 | 10 | 0xd360a004 | 1.2508 | 1.6508 | 2.2016 | 14.063 | 11.84 | 0.84 | 18.076 | 2040.489 | 622.175 | 0.059 | 0.068 | 0.127 | 0.048 | 0.055 | 0.103 | 4.5152 |  |  | 2.666 |  | 0 | 0.22071 | -5 | 0.649 | 5.3936 | 13.1098
2016-03-10 | 14:06 | 11.37 | 5.6166 | n/a | 56165.759 | 1.7 | 3.6 | 733.1 |  | 0 | 77 | 0.8479 | 9.6407 | 4.7623 | 1.4378 | 3.0525 | 4.5 | 1.157 | 2.4564 | 3.6 | 733.1486 |  |  | 64.982 | 0 | 0 | SAMPLE | 0 | 11.4 | 861 | 892 | 830 | 80 | 23.37 | 0.54 | 983 | 1 | 0 | 23 | 189.9 | 189.9 | 2.4 | 195 | n/a | 2 | 19:05 | 47.1586 | -88.4855 | 312.7 | 28 | 12 | 10 | 0xd360a004 | 1.3 | 1.7508 | 2.3 | 14.063 | 11.92 | 0.85 | 17.937 | 2019.027 | 634.791 | 0.032 | 0.067 | 0.098 | 0.025 | 0.054 | 0.079 | 5.0772 |  |  | 2.7 |  | 0 | 0.20036 | -5 | 0.64933 | 4.8964 | 13.1164
2016-03-10 | 14:06 | 11.37 | 5.4298 | n/a | 54297.9226 | 1.5 | 3.5 | 732.1 |  | 0 | 77 | 0.8496 | 9.6595 | 4.6129 | 1.2743 | 2.9734 | 4.2 | 1.0255 | 2.3928 | 3.4 | 732.1089 |  |  | 65.626 | 0 | 0 | SAMPLE | 0 | 11.5 | 859 | 892 | 829 | 80 | 23.37 | 0.54 | 983 | 1 | 0 | 23 | 189 | 189 | 2.1 | 195 | n/a | 2 | 19:05 | 47.1586 | -88.4853 | 312.8 | 26.8 | 12 | 10 | 0xd360a004 | 1.4524 | 1.8508 | 2.4016 | 14.063 | 12.07 | 0.86 | 17.708 | 2041.449 | 620.495 | 0.028 | 0.066 | 0.094 | 0.023 | 0.053 | 0.076 | 5.1163 |  |  | 2.752 |  | 0 | 0.19321 | -5 | 0.65167 | 4.7216 | 13.1638
2016-03-10 | 14:06 | 11.107 | 5.8187 | n/a | 58187.1488 | 1.5 | 3.5 | 786.5 |  | 0 | 79 | 0.8479 | 9.4178 | 4.9336 | 1.2718 | 2.9676 | 4.2 | 1.0235 | 2.3881 | 3.4 | 786.4873 |  |  | 67.345 | 0 | 0 | SAMPLE | 0 | 11.4 | 860 | 891 | 827 | 80 | 23.37 | 0.54 | 983 | 1 | 0 | 23 | 189.1 | 189 | 2.1 | 195 | n/a | 2 | 19:06 | 47.1586 | -88.4852 | 312.6 | 25.8 | 12 | 10 | 0xd360a004 | 1.2955 | 1.8493 | 2.297 | 14.063 | 11.93 | 0.85 | 17.941 | 1978.688 | 659.732 | 0.028 | 0.065 | 0.093 | 0.023 | 0.053 | 0.075 | 5.4641 |  |  | 2.807 |  | 0 | 0.24422 | -5 | 0.64922 | 5.9681 | 13.1142
2016-03-10 | 14:06 | 10.89 | 6.2873 | n/a | 62873.0992 | 0.9 | 3.6 | 862.8 |  | 0 | 82 | 0.8451 | 9.2036 | 5.3136 | 0.7981 | 3.03 | 3.8 | 0.6423 | 2.4383 | 3.1 | 862.8134 |  |  | 69.567 | 0 | 0 | SAMPLE | 0 | 11.4 | 860 | 891 | 826 | 80 | 23.37 | 0.54 | 983 | 1 | 0 | 23 | 190 | 189 | 2.3 | 195 | n/a | 1 | 19:06 | 47.1585 | -88.485 | 312.4 | 24.8 | 12 | 10 | 0xd360a004 | 1.0508 | 1.8508 | 2.1508 | 14.063 | 11.69 | 0.83 | 18.325 | 1910.652 | 702.08 | 0.017 | 0.066 | 0.083 | 0.014 | 0.053 | 0.067 | 5.9229 |  |  | 2.865 |  | 0 | 0.24349 | -5 | 0.65122 | 5.9504 | 13.1546
2016-03-10 | 14:06 | 10.843 | 6.2122 | n/a | 62122.2352 | 0 | 6 | 881.4 |  | 0 | 83 | 0.8462 | 9.1758 | 5.2569 | 0 | 5.0773 | 5.1 | 0 | 4.0858 | 4.1 | 881.403 |  |  | 70.109 | 0 | 0 | SAMPLE | 0 | 11.5 | 858 | 891 | 829 | 80 | 23.37 | 0.54 | 983 | 1 | 0 | 23 | 190 | 189 | 2.4 | 195 | n/a | 1 | 19:06 | 47.1585 | -88.4849 | 312.2 | 24.1 | 12 | 10 | 0xd360a004 | 1.3032 | 1.4428 | 2.4032 | 14.063 | 11.78 | 0.84 | 18.174 | 1915.75 | 698.554 | 0 | 0.111 | 0.111 | 0 | 0.089 | 0.089 | 6.0851 |  |  | 2.904 |  | 0 | 0.22442 | -5 | 0.65256 | 5.4842 | 13.1818
2016-03-10 | 14:06 | 10.922 | 6.2745 | n/a | 62745.3391 | -0.1 | 6 | 913.2 |  | 0 | 85 | 0.8448 | 9.2273 | 5.301 | 0 | 5.0691 | 5.1 | 0 | 4.0792 | 4.1 | 913.2128 |  |  | 71.857 | 0 | 0 | SAMPLE | 0 | 11.4 | 860 | 891 | 832 | 80 | 23.37 | 0.54 | 983 | 1 | 0 | 23 | 190 | 189.1 | 2 | 195 | n/a | 1 | 19:06 | 47.1585 | -88.4848 | 312.1 | 23.4 | 12 | 10 | 0xd360a004 | 1.5 | 1 | 2.6 | 14.063 | 11.68 | 0.83 | 18.365 | 1913.442 | 699.646 | 0 | 0.11 | 0.11 | 0 | 0.089 | 0.089 | 6.262 |  |  | 2.956 |  | 0 | 0.236 | -5 | 0.64944 | 5.7672 | 13.1186
2016-03-10 | 14:06 | 10.931 | 6.3022 | n/a | 63021.6707 | -0.6 | 6.1 | 954.6 |  | 0 | 86 | 0.8444 | 9.2303 | 5.3215 | 0 | 5.1508 | 5.2 | 0 | 4.1449 | 4.1 | 954.587 |  |  | 72.753 | 0 | 0 | SAMPLE | 0 | 11.5 | 859 | 891 | 829 | 80 | 23.37 | 0.54 | 983 | 1 | 0 | 23 | 190 | 189.9 | 1.7 | 195 | n/a | 1 | 19:06 | 47.1585 | -88.4846 | 312 | 22.2 | 12 | 10 | 0xd360a004 | 1.5508 | 1.1016 | 2.6508 | 14.063 | 11.65 | 0.83 | 18.429 | 1910.456 | 701.015 | 0 | 0.112 | 0.112 | 0 | 0.09 | 0.09 | 6.5333 |  |  | 2.988 |  | 0 | 0.22968 | -5 | 0.65246 | 5.6129 | 13.1796
2016-03-10 | 14:06 | 11 | 6.0868 | n/a | 60867.7419 | -0.7 | 6 | 952.7 |  | 0 | 87 | 0.8459 | 9.3044 | 5.1488 | 0 | 5.0869 | 5.1 | 0 | 4.0935 | 4.1 | 952.6772 |  |  | 73.349 | 0 | 0 | SAMPLE | 0 | 11.4 | 859 | 892 | 827 | 80 | 23.37 | 0.54 | 983 | 1 | 0 | 23 | 190 | 189 | 1.7 | 195 | n/a | 1 | 19:06 | 47.1585 | -88.4845 | 311.9 | 21.4 | 12 | 10 | 0xd360a004 | 1.4476 | 1.2508 | 2.446 | 14.063 | 11.77 | 0.84 | 18.218 | 1938.907 | 682.885 | 0 | 0.111 | 0.111 | 0 | 0.089 | 0.089 | 6.5646 |  |  | 3.033 |  | 0 | 0.17768 | -5 | 0.64811 | 4.3419 | 13.0918
2016-03-10 | 14:06 | 11.364 | 5.821 | n/a | 58209.5082 | -0.7 | 6 | 965.2 |  | 0 | 87 | 0.8456 | 9.6094 | 4.9223 | 0 | 5.0737 | 5.1 | 0 | 4.083 | 4.1 | 965.2 |  |  | 73.516 | 0 | 0 | SAMPLE | 0 | 11.4 | 860 | 892 | 824 | 80 | 23.37 | 0.54 | 983 | 1 | 0 | 23 | 190 | 189 | 1.7 | 195 | n/a | 1 | 19:06 | 47.1586 | -88.4844 | 311.8 | 20.5 | 12 | 10 | 0xd360a004 | 1.1984 | 1.3 | 2.0984 | 14.063 | 11.75 | 0.84 | 18.256 | 1991.514 | 649.284 | 0 | 0.11 | 0.11 | 0 | 0.089 | 0.089 | 6.6145 |  |  | 3.023 |  | 0 | 0.17805 | -5 | 0.64933 | 4.3511 | 13.1164
2016-03-10 | 14:06 | 12.008 | 4.5947 | n/a | 45947.2131 | -0.7 | 6 | 914.9 |  | 0 | 86 | 0.8522 | 10.2337 | 3.9157 | 0 | 5.1133 | 5.1 | 0 | 4.1153 | 4.1 | 914.915 |  |  | 72.944 | 0 | 0 | SAMPLE | 0 | 11.4 | 859 | 891 | 823 | 80.1 | 23.4 | 0.54 | 983 | 1 | 0 | 23 | 190.1 | 189.1 | 2.1 | 195 | n/a | 1 | 19:06 | 47.1586 | -88.4843 | 311.6 | 20.3 | 12 | 10 | 0xd360a004 | 1.0492 | 1.3 | 2 | 14.063 | 12.3 | 0.87 | 17.341 | 2178.778 | 530.598 | 0 | 0.114 | 0.114 | 0 | 0.092 | 0.092 | 6.441 |  |  | 3.081 |  | 0 | 0.20496 | -5 | 0.65178 | 5.0088 | 13.166
2016-03-10 | 14:06 | 12.628 | 3.4131 | n/a | 34131.1593 | 9.8 | 2.3 | 802.6 |  | 0 | 80 | 0.8583 | 10.8377 | 2.9293 | 8.4102 | 1.9856 | 10.4 | 6.7754 | 1.5997 | 8.4 | 802.6251 |  |  | 68.348 | 0 | 0 | SAMPLE | 0 | 11.4 | 860 | 891 | 824 | 81 | 23.66 | 0.54 | 983 | 1 | 0 | 23 | 190.9 | 190 | 1.9 | 195 | n/a | 1 | 19:06 | 47.1586 | -88.4843 | 311.5 | 20.9 | 12 | 10 | 0xd360a004 | 1 | 1.3 | 2 | 14.063 | 12.87 | 0.92 | 16.516 | 2373.176 | 408.258 | 0.193 | 0.046 | 0.238 | 0.155 | 0.037 | 0.192 | 5.8117 |  |  | 2.969 |  | 0 | 0.22885 | -5 | 0.65033 | 5.5925 | 13.1366
2016-03-10 | 14:06 | 12.985 | 2.858 | n/a | 28580.3093 | 26.1 | 2.3 | 717.3 |  | 0 | 77 | 0.8606 | 11.1755 | 2.4597 | 22.466 | 1.9794 | 24.4 | 18.0991 | 1.5947 | 19.7 | 717.3055 |  |  | 66.6 | 0 | 0 | SAMPLE | 0 | 11.4 | 861 | 892 | 826 | 81 | 23.66 | 0.54 | 983 | 1 | 0 | 23 | 190.1 | 190 | 2 | 195 | n/a | 1 | 19:06 | 47.1587 | -88.4842 | 311.4 | 21.3 | 12 | 10 | 0xd360a004 | 1 | 1.3508 | 2 | 14.063 | 13.1 | 0.93 | 16.195 | 2472.291 | 346.33 | 0.52 | 0.046 | 0.566 | 0.419 | 0.037 | 0.456 | 5.2473 |  |  | 2.923 |  | 0 | 0.29518 | -5 | 0.65278 | 7.2135 | 13.1862
2016-03-10 | 14:06 | 13.018 | 2.4762 | n/a | 24762.0827 | 30.2 | 2 | 703 |  | 0 | 73 | 0.8638 | 11.2447 | 2.1389 | 26.0713 | 1.7393 | 27.8 | 21.0036 | 1.4012 | 22.4 | 703.0437 |  |  | 62.87 | 0 | 0 | SAMPLE | 0 | 11.4 | 861 | 891 | 827 | 81 | 23.66 | 0.54 | 983 | 1 | 0 | 23 | 190.9 | 190 | 2 | 195 | n/a | 1 | 19:06 | 47.1587 | -88.4842 | 311.2 | 22 | 12 | 10 | 0xd360a004 | 1.0508 | 1.5016 | 2.1016 | 14.063 | 13.43 | 0.95 | 15.769 | 2534.527 | 306.847 | 0.615 | 0.041 | 0.656 | 0.496 | 0.033 | 0.529 | 5.2399 |  |  | 2.812 |  | 0 | 0.31562 | -5 | 0.65122 | 7.7129 | 13.1546
2016-03-10 | 14:06 | 13.543 | 1.9008 | n/a | 19008.0756 | 34.9 | 1.8 | 539.7 |  | 0 | 68 | 0.8652 | 11.7179 | 1.6447 | 30.1768 | 1.5574 | 31.7 | 24.2939 | 1.2538 | 25.5 | 539.7399 |  |  | 58.527 | 0 | 0 | SAMPLE | 0 | 11.3 | 861 | 890 | 828 | 81 | 23.48 | 0.54 | 983 | 0.9 | 0 | 23 | 190 | 189.9 | 2.5 | 195 | n/a | 1 | 19:06 | 47.1588 | -88.4841 | 311 | 22.8 | 12 | 9 | 0xd3602004 | 1.1 | 1.7016 | 2.3016 | 14.063 | 13.56 | 0.96 | 15.574 | 2648.586 | 236.603 | 0.714 | 0.037 | 0.751 | 0.575 | 0.03 | 0.605 | 4.0341 |  |  | 2.625 |  | 0 | 0.33526 | -5 | 0.65311 | 8.1928 | 13.1928
2016-03-10 | 14:06 | 13.623 | 1.5225 | n/a | 15225.3976 | 51.8 | 1.9 | 456.6 |  | 0 | 64 | 0.8681 | 11.8267 | 1.3218 | 44.9701 | 1.6495 | 46.6 | 36.0261 | 1.3214 | 37.3 | 456.6238 |  |  | 55.545 | 0 | 0 | SAMPLE | 0 | 11.4 | 862 | 891 | 827 | 81 | 22.18 | 0.51 | 983 | 0.1 | 0 | 23 | 190.1 | 189 | 2.3 | 195 | n/a | 1 | 19:06 | 47.1589 | -88.4841 | 310.9 | 24.2 | 12 | 10 | 0xd3642004 | 1.2016 | 1.3936 | 2.4 | 14.063 | 13.86 | 0.99 | 15.188 | 2718.386 | 193.369 | 1.082 | 0.04 | 1.122 | 0.867 | 0.032 | 0.899 | 3.4706 |  |  | 2.533 |  | 0 | 0.32285 | -5 | 0.654 | 7.8897 | 13.2108
2016-03-10 | 14:06 | 13.609 | 1.6334 | n/a | 16333.8313 | 67.5 | 1.9 | 471.7 |  | 0 | 62 | 0.8671 | 11.8006 | 1.4163 | 58.4912 | 1.6475 | 60.1 | 47.1217 | 1.3273 | 48.4 | 471.6501 |  |  | 53.519 | 0 | 0 | SAMPLE | 0 | 11.4 | 862 | 893 | 830 | 81 | 23.66 | 0.54 | 983 | 1 | 0 | 23 | 190.9 | 189 | 2.4 | 195 | n/a | 1 | 19:06 | 47.159 | -88.4841 | 310.8 | 25 | 12 | 11 | 0xd364a004 | 1.3 | 1 | 2.4 | 14.063 | 13.77 | 0.98 | 15.327 | 2698.038 | 206.101 | 1.4 | 0.039 | 1.44 | 1.128 | 0.032 | 1.16 | 3.5658 |  |  | 2.428 |  | 0 | 0.33691 | -5 | 0.65433 | 8.2332 | 13.2174
2016-03-10 | 14:06 | 13.784 | 1.1308 | n/a | 11307.6507 | 82.2 | 1.9 | 405.3 |  | 0 | 58 | 0.8704 | 11.9977 | 0.9842 | 71.5297 | 1.6538 | 73.2 | 57.6259 | 1.3323 | 59 | 405.3088 |  |  | 50.246 | 0 | 0 | SAMPLE | 0 | 11.4 | 861 | 893 | 830 | 81 | 23.66 | 0.54 | 983 | 1 | 0 | 23 | 190 | 189 | 2.8 | 195 | n/a | 1 | 19:06 | 47.1591 | -88.4841 | 310.8 | 25.4 | 12 | 11 | 0xd364a004 | 1.5032 | 1 | 2.5524 | 14.063 | 14.12 | 1 | 14.889 | 2794.172 | 145.89 | 1.745 | 0.04 | 1.785 | 1.405 | 0.032 | 1.438 | 3.1213 |  |  | 2.322 |  | 0 | 0.32953 | -5 | 0.65678 | 8.0528 | 13.267
2016-03-10 | 14:06 | 14.148 | 0.5432 | n/a | 5431.8567 | 157.4 | 2 | 212.9 |  | 0 | 50 | 0.8729 | 12.3501 | 0.4741 | 137.3704 | 1.7458 | 139.1 | 110.5904 | 1.4055 | 112 | 212.9249 |  |  | 43.52 | 0 | 0 | SAMPLE | 0 | 11.4 | 865 | 894 | 832 | 81 | 23.48 | 0.54 | 983 | 0.9 | 0 | 23 | 190.1 | 189 | 2.6 | 195 | n/a | 1 | 19:06 | 47.1593 | -88.4841 | 310.7 | 25.8 | 12 | 11 | 0xd364a004 | 1.7 | 1 | 2.7 | 14.063 | 14.42 | 1.03 | 14.56 | 2916.002 | 71.254 | 3.397 | 0.043 | 3.44 | 2.734 | 0.035 | 2.769 | 1.6624 |  |  | 2.039 |  | 0 | 0.35334 | -5 | 0.65489 | 8.6346 | 13.2288
2016-03-10 | 14:06 | 14.32 | 0.1738 | n/a | 1738.4 | 376.7 | 1.9 | 133.4 |  | 0 | 47 | 0.875 | 12.5302 | 0.1521 | 329.634 | 1.6744 | 331.3 | 264.0734 | 1.3414 | 265.4 | 133.4253 |  |  | 41.035 | 0 | 0 | SAMPLE | 0 | 11.4 | 870 | 898 | 838 | 81 | 22.18 | 0.51 | 983 | 0.1 | 0 | 23 | 191 | 189 | 2.5 | 195 | n/a | 1 | 19:06 | 47.1594 | -88.4842 | 311.2 | 27.4 | 12 | 11 | 0xd364a004 | 1.7508 | 1.1524 | 2.8016 | 14.063 | 14.66 | 1.04 | 14.284 | 2993.582 | 23.13 | 8.247 | 0.042 | 8.289 | 6.607 | 0.034 | 6.64 | 1.0541 |  |  | 1.945 |  | 0 | 0.44633 | -5 | 0.65422 | 10.9071 | 13.2152
2016-03-10 | 14:06 | 14.32 | 0.0688 | n/a | 687.907 | 732.8 | 1.8 | 97.8 |  | 0 | 45 | 0.8758 | 12.5414 | 0.0602 | 641.7634 | 1.5764 | 643.3 | 517.0183 | 1.27 | 518.3 | 97.8322 |  |  | 39.135 | 0 | 0 | SAMPLE | 0 | 11.4 | 873 | 901 | 839 | 81 | 23.66 | 0.54 | 983 | 1 | 0 | 23 | 190.9 | 189 | 2.6 | 195 | n/a | 2 | 19:06 | 47.1595 | -88.4842 | 312 | 29 | 12 | 10 | 0xd264a004 | 1.8 | 1.554 | 3.1032 | 14.063 | 14.77 | 1.05 | 14.182 | 3016.332 | 9.222 | 16.164 | 0.04 | 16.204 | 13.022 | 0.032 | 13.054 | 0.7781 |  |  | 1.867 |  | 0 | 0.45826 | -5 | 0.65546 | 11.1989 | 13.2402
2016-03-10 | 14:06 | 14.341 | 0.0465 | n/a | 464.5605 | 992.7 | 1.8 | 88.3 |  | 0.11 | 43 | 0.8757 | 12.5584 | 0.0407 | 869.347 | 1.5763 | 870.9 | 700.3644 | 1.2699 | 701.6 | 88.2948 |  |  | 38.006 | 0 | 0.0987 | SAMPLE | 0 | 11.4 | 874 | 902 | 842 | 81 | 23.66 | 0.54 | 983 | 1 | 0 | 23 | 190.1 | 188.9 | 2.2 | 195 | n/a | 2 | 19:06 | 47.1596 | -88.4842 | 312.6 | 30.2 | 12 | 8 | 0x52648004 | 2.0032 | 1.9524 | 3.5032 | 14.063 | 14.78 | 1.05 | 14.193 | 3021.267 | 6.229 | 21.902 | 0.04 | 21.942 | 17.645 | 0.032 | 17.677 | 0.7024 |  |  | 1.814 |  | 17.26 | 0.53171 | -5 | 0.65144 | 12.9937 | 13.159
2016-03-10 | 14:06 | 14.355 | 0.0547 | n/a | 547.4793 | 1051.1 | 1.6 | 89.1 |  | 0.2 | 43 | 0.8755 | 12.5676 | 0.0479 | 920.2083 | 1.4246 | 921.6 | 741.3394 | 1.1477 | 742.5 | 89.0933 |  |  | 37.911 | 0 | 0.1751 | SAMPLE | 0 | 11.5 | 874 | 905 | 843 | 81 | 23.66 | 0.54 | 983 | 1 | 0 | 23 | 191 | 188.1 | 2 | 195 | n/a | 2 | 19:06 | 47.1598 | -88.4842 | 313.4 | 31.3 | 12 | 7 | 0x42648004 | 2.2 | 2.2016 | 3.7508 | 14.063 | 14.76 | 1.05 | 14.225 | 3019.51 | 7.329 | 23.153 | 0.036 | 23.189 | 18.653 | 0.029 | 18.681 | 0.7078 |  |  | 1.807 |  | 30.588 | 0.51038 | -5 | 0.65478 | 12.4725 | 13.2266
2016-03-10 | 14:06 | 14.334 | 0.0324 | n/a | 323.968 | 927.3 | 1.5 | 75.3 |  | 0.3 | 43 | 0.8759 | 12.5549 | 0.0284 | 812.1676 | 1.3264 | 813.5 | 654.2995 | 1.0686 | 655.4 | 75.317 |  |  | 37.568 | 0 | 0.2628 | SAMPLE | 0 | 11.4 | 874 | 905 | 844 | 81 | 23.66 | 0.54 | 983 | 1 | 0 | 23 | 191 | 189.1 | 2.1 | 195 | n/a | 2 | 19:06 | 47.16 | -88.4842 | 314.4 | 31.9 | 12 | 7 | 0x42648004 | 1.7936 | 2.4016 | 3.8 | 14.063 | 14.8 | 1.05 | 14.174 | 3024.542 | 4.351 | 20.489 | 0.033 | 20.523 | 16.507 | 0.027 | 16.534 | 0.6 |  |  | 1.796 |  | 46.025 | 0.48138 | -5 | 0.653 | 11.7637 | 13.1906
2016-03-10 | 14:06 | 14.288 | 0.023 | n/a | 230 | 1132.7 | 6.3 | 73.3 |  | 0.3 | 43 | 0.8764 | 12.5224 | 0.0202 | 992.7262 | 5.4913 | 998.2 | 799.7613 | 4.4239 | 804.2 | 73.3144 |  |  | 37.37 | 0 | 0.2629 | SAMPLE | 0 | 11.4 | 874 | 905 | 843 | 81 | 23.66 | 0.54 | 983 | 1 | 0 | 23 | 191 | 190 | 2.4 | 195 | n/a | 2 | 19:06 | 47.1601 | -88.4842 | 314.9 | 32.5 | 12 | 7 | 0x42648004 | 1.4 | 2.5508 | 3.8 | 14.063 | 14.86 | 1.06 | 14.1 | 3026.58 | 3.101 | 25.126 | 0.139 | 25.265 | 20.242 | 0.112 | 20.354 | 0.5859 |  |  | 1.792 |  | 46.206 | 0.42095 | -5 | 0.65289 | 10.2869 | 13.1884
2016-03-10 | 14:06 | 14.28 | 0.0335 | n/a | 335.3112 | 1355.7 | 7 | 78.3 |  | 0.3 | 42 | 0.8762 | 12.5127 | 0.0294 | 1187.92 | 6.1336 | 1194.1 | 957.0136 | 4.9414 | 962 | 78.275 |  |  | 37.023 | 0 | 0.2658 | SAMPLE | 0 | 11.4 | 873 | 904 | 841 | 81 | 23.66 | 0.54 | 983 | 1 | 0 | 23 | 190.9 | 189.9 | 2 | 195 | n/a | 2 | 19:06 | 47.1601 | -88.4842 | 315.1 | 32.5 | 12 | 7 | 0x42648004 | 1.4508 | 1.7872 | 2.784 | 14.063 | 14.85 | 1.06 | 14.126 | 3024.231 | 4.52 | 30.067 | 0.155 | 30.222 | 24.222 | 0.125 | 24.347 | 0.6256 |  |  | 1.775 |  | 46.715 | 0.44757 | -5 | 0.65156 | 10.9376 | 13.1616
2016-03-10 | 14:07 | 14.297 | 0.1255 | n/a | 1254.7064 | 1207.9 | 7 | 79.5 |  | 0.4 | 42 | 0.8752 | 12.5133 | 0.1098 | 1057.1793 | 6.1265 | 1063.3 | 851.6861 | 4.9357 | 856.6 | 79.5253 |  |  | 36.563 | 0 | 0.3501 | SAMPLE | 0 | 11.3 | 875 | 905 | 843 | 81 | 23.66 | 0.54 | 983 | 1 | 0 | 23 | 190 | 189 | 1.7 | 195 | n/a | 2 | 19:06 | 47.1603 | -88.4842 | 315.5 | 33.5 | 12 | 7 | 0x42648004 | 1.5 | 1 | 1.8 | 14.063 | 14.74 | 1.05 | 14.257 | 3004.878 | 16.784 | 26.585 | 0.154 | 26.739 | 21.418 | 0.124 | 21.542 | 0.6315 |  |  | 1.742 |  | 61.127 | 0.53356 | -5 | 0.64844 | 13.039 | 13.0984
2016-03-10 | 14:07 | 14.3 | 0.4003 | n/a | 4003.2396 | 838.4 | -2.7 | 127 |  | 0.4 | 42 | 0.8729 | 12.482 | 0.3494 | 731.7796 | 0 | 731.8 | 589.6087 | 0 | 589.6 | 127.023 |  |  | 36.257 | 0 | 0.3491 | SAMPLE | 0 | 11.4 | 876 | 906 | 842 | 81.1 | 23.7 | 0.54 | 983 | 1 | 0 | 23 | 190 | 189 | 2.1 | 195 | n/a | 2 | 19:06 | 47.1604 | -88.4842 | 315.8 | 34.5 | 12 | 8 | 0x52648004 | 1.4492 | 1.1524 | 1.9016 | 14.063 | 14.44 | 1.03 | 14.565 | 2947.475 | 52.517 | 18.096 | 0 | 18.096 | 14.58 | 0 | 14.58 | 0.9918 |  |  | 1.699 |  | 59.948 | 0.53425 | -5 | 0.652 | 13.0558 | 13.1704
2016-03-10 | 14:07 | 14.305 | 0.2332 | n/a | 2332.3103 | 723.2 | -4.1 | 97.6 |  | 0.4 | 41 | 0.8743 | 12.5065 | 0.2039 | 632.2214 | 0 | 632.2 | 509.8363 | 0 | 509.8 | 97.5658 |  |  | 36.268 | 0 | 0.3497 | SAMPLE | 0 | 11.4 | 881 | 910 | 846 | 81.9 | 23.93 | 0.55 | 983 | 1 | 0 | 23 | 190 | 189 | 2 | 195 | n/a | 2 | 19:06 | 47.1606 | -88.4841 | 316 | 34.8 | 12 | 8 | 0x52648004 | 1.4508 | 1.5032 | 2.254 | 14.063 | 14.61 | 1.04 | 14.384 | 2982.139 | 30.945 | 15.787 | 0 | 15.787 | 12.731 | 0 | 12.731 | 0.7693 |  |  | 1.716 |  | 60.63 | 0.56159 | -5 | 0.65178 | 13.7238 | 13.166
2016-03-10 | 14:07 | 14.367 | 0.1002 | n/a | 1001.5777 | 607.2 | 6.9 | 80.8 |  | 0.2 | 41 | 0.8751 | 12.5722 | 0.0876 | 531.3941 | 6.0382 | 537.4 | 427.8517 | 4.8616 | 432.7 | 80.8182 |  |  | 35.877 | 0 | 0.175 | SAMPLE | 0 | 11.4 | 877 | 907 | 840 | 81.1 | 23.51 | 0.54 | 983 | 0.9 | 0 | 23 | 190.1 | 189 | 2.3 | 195 | n/a | 2 | 19:06 | 47.1608 | -88.4841 | 316.3 | 35.4 | 12 | 8 | 0x52648004 | 1.2968 | 1.7 | 2.3476 | 14.063 | 14.7 | 1.05 | 14.273 | 3010.21 | 13.357 | 13.324 | 0.151 | 13.476 | 10.728 | 0.122 | 10.85 | 0.6399 |  |  | 1.704 |  | 30.47 | 0.49762 | -5 | 0.64989 | 12.1606 | 13.1278
2016-03-10 | 14:07 | 14.458 | 0.1655 | n/a | 1654.8217 | 1007.3 | 6.8 | 94.1 |  | 0.2 | 41 | 0.8738 | 12.6342 | 0.1446 | 880.2668 | 5.9542 | 886.2 | 705.8498 | 4.7744 | 710.6 | 94.1263 |  |  | 35.751 | 0 | 0.1748 | SAMPLE | 0 | 11.4 | 873 | 905 | 836 | 81.9 | 22.43 | 0.52 | 983 | 0.1 | 0 | 23 | 190.9 | 189 | 2 | 195 | n/a | 2 | 19:06 | 47.161 | -88.484 | 316.6 | 36.1 | 12 | 8 | 0x52648004 | 1.1 | 1.8016 | 2.3016 | 14.063 | 14.54 | 1.03 | 14.437 | 2996.512 | 21.829 | 21.863 | 0.148 | 22.011 | 17.531 | 0.119 | 17.65 | 0.7382 |  |  | 1.682 |  | 30.139 | 0.46411 | -5 | 0.64889 | 11.3418 | 13.1076
2016-03-10 | 14:07 | 14.449 | 0.4136 | n/a | 4136.2295 | 936.5 | 6.8 | 142.6 |  | 0.2 | 41 | 0.8716 | 12.5939 | 0.3605 | 816.235 | 5.9269 | 822.2 | 657.2445 | 4.7725 | 662 | 142.6401 |  |  | 36.028 | 0 | 0.1743 | SAMPLE | 0 | 11.4 | 869 | 903 | 833 | 81.1 | 23.53 | 0.54 | 982 | 0.9 | 0 | 23 | 190 | 189 | 2 | 195 | n/a | 2 | 19:06 | 47.1612 | -88.484 | 316.7 | 36.6 | 12 | 8 | 0x52648004 | 1.1 | 1.4428 | 2.146 | 14.063 | 14.29 | 1.02 | 14.73 | 2945.25 | 53.662 | 19.99 | 0.145 | 20.135 | 16.096 | 0.117 | 16.213 | 1.1031 |  |  | 1.672 |  | 29.642 | 0.41284 | -5 | 0.64811 | 10.0888 | 13.0918
2016-03-10 | 14:07 | 14.398 | 0.6319 | n/a | 6319.0909 | 588.2 | 6.9 | 165.1 |  | 0.2 | 42 | 0.8703 | 12.5303 | 0.55 | 511.8899 | 6.0051 | 517.9 | 410.5099 | 4.8158 | 415.3 | 165.0589 |  |  | 36.165 | 0 | 0.1741 | SAMPLE | 0 | 11.4 | 867 | 900 | 832 | 82 | 22.46 | 0.52 | 983 | 0.1 | 0 | 23 | 190.1 | 189.1 | 2.4 | 195 | n/a | 2 | 19:06 | 47.1613 | -88.484 | 316.7 | 36.5 | 12 | 8 | 0x52648004 | 1.5572 | 1 | 2.2556 | 14.063 | 14.11 | 1 | 14.902 | 2901.625 | 81.056 | 12.413 | 0.146 | 12.559 | 9.955 | 0.117 | 10.072 | 1.2639 |  |  | 1.662 |  | 29.308 | 0.38787 | -5 | 0.64889 | 9.4786 | 13.1076
2016-03-10 | 14:07 | 14.376 | 0.4488 | n/a | 4488.4987 | 219.7 | -16.1 | 131.2 |  | 0.1 | 42 | 0.872 | 12.5355 | 0.3914 | 191.5348 | 0 | 191.5 | 154.4907 | 0 | 154.5 | 131.2126 |  |  | 36.274 | 0 | 0.0872 | SAMPLE | 0 | 11.4 | 865 | 899 | 833 | 82 | 23.98 | 0.55 | 982 | 1 | 0 | 23 | 191 | 190 | 2.5 | 195 | n/a | 2 | 19:06 | 47.1614 | -88.484 | 316.7 | 36.1 | 12 | 8 | 0x52648004 | 2 | 1 | 2.6 | 14.063 | 14.32 | 1.02 | 14.684 | 2938.107 | 58.385 | 4.701 | 0 | 4.701 | 3.792 | 0 | 3.792 | 1.0169 |  |  | 1.687 |  | 14.86 | 0.40307 | -5 | 0.64789 | 9.8499 | 13.0874
2016-03-10 | 14:07 | 14.359 | 0.1895 | n/a | 1894.6706 | 178.5 | -17.5 | 96.5 |  | 0 | 42 | 0.8745 | 12.5572 | 0.1657 | 156.1253 | 0 | 156.1 | 125.9297 | 0 | 125.9 | 96.4768 |  |  | 36.346 | 0 | 0 | SAMPLE | 0 | 11.3 | 867 | 899 | 834 | 82 | 23.98 | 0.55 | 982 | 1 | 0 | 23 | 191 | 190 | 2.8 | 195 | n/a | 2 | 19:06 | 47.1615 | -88.484 | 317 | 35.4 | 12 | 8 | 0x52648004 | 2.0508 | 1.1524 | 2.7016 | 14.063 | 14.61 | 1.04 | 14.352 | 2991.311 | 25.121 | 3.895 | 0 | 3.895 | 3.141 | 0 | 3.141 | 0.76 |  |  | 1.718 |  | 0 | 0.47096 | -5 | 0.64733 | 11.5091 | 13.076
2016-03-10 | 14:07 | 14.357 | 0.0848 | n/a | 848.1 | 329.2 | 31.5 | 86.3 |  | 0 | 41 | 0.8755 | 12.5703 | 0.0743 | 288.2036 | 27.5758 | 315.8 | 232.4631 | 22.2425 | 254.7 | 86.2835 |  |  | 36.242 | 0 | 0 | SAMPLE | 0 | 11.5 | 871 | 901 | 838 | 82 | 23.98 | 0.55 | 982 | 1 | 0 | 23 | 191 | 190 | 3.1 | 195 | n/a | 2 | 19:06 | 47.1616 | -88.484 | 317.6 | 35 | 12 | 8 | 0x52648004 | 2.1 | 1.1476 | 2.546 | 14.063 | 14.72 | 1.05 | 14.216 | 3013.274 | 11.329 | 7.235 | 0.692 | 7.927 | 5.836 | 0.558 | 6.394 | 0.6839 |  |  | 1.724 |  | 0 | 0.4906 | -5 | 0.64978 | 11.989 | 13.1256
2016-03-10 | 14:07 | 14.32 | 0.2294 | n/a | 2293.8889 | 476.4 | 44.8 | 75.4 |  | 0 | 41 | 0.8744 | 12.5221 | 0.2006 | 416.5986 | 39.1508 | 455.7 | 335.785 | 31.5562 | 367.3 | 75.4397 |  |  | 35.973 | 0 | 0 | SAMPLE | 0 | 11.4 | 870 | 900 | 838 | 82 | 23.79 | 0.55 | 982 | 0.9 | 0 | 23 | 191 | 190 | 2.7 | 195 | n/a | 2 | 19:06 | 47.1618 | -88.4841 | 317.8 | 34.9 | 12 | 9 | 0xd2648004 | 1.7444 | 1.1524 | 2.4016 | 14.063 | 14.6 | 1.04 | 14.36 | 2983.49 | 30.418 | 10.394 | 0.977 | 11.371 | 8.378 | 0.787 | 9.165 | 0.5944 |  |  | 1.7 |  | 0 | 0.52763 | -5 | 0.64833 | 12.894 | 13.0962
2016-03-10 | 14:07 | 14.016 | 1.3095 | n/a | 13095.4101 | 638.2 | 55.9 | 136.2 |  | 0.1 | 42 | 0.8674 | 12.1574 | 1.1359 | 553.5842 | 48.4862 | 602.1 | 443.9809 | 38.8865 | 482.9 | 136.181 |  |  | 36.663 | 0 | 0.0867 | SAMPLE | 0 | 11.5 | 874 | 904 | 841 | 82 | 22.48 | 0.52 | 982 | 0.1 | 0 | 23 | 191 | 190 | 2.6 | 195 | n/a | 2 | 19:06 | 47.162 | -88.4842 | 317.9 | 34.8 | 12 | 9 | 0xd2648004 | 1.3492 | 1.3508 | 2.5 | 14.063 | 13.77 | 0.98 | 15.291 | 2770.663 | 164.757 | 13.212 | 1.157 | 14.369 | 10.596 | 0.928 | 11.524 | 1.0263 |  |  | 1.658 |  | 14.373 | 0.59381 | -5 | 0.65089 | 14.5114 | 13.148
2016-03-10 | 14:07 | 12.619 | 2.8539 | n/a | 28539.3103 | 447.2 | 55.9 | 314.9 |  | 0.1 | 47 | 0.864 | 10.9031 | 2.4658 | 386.4091 | 48.2982 | 434.7 | 311.4518 | 38.9291 | 350.4 | 314.8541 |  |  | 40.206 | 0 | 0.0864 | SAMPLE | 0 | 11.5 | 883 | 910 | 850 | 82 | 23.79 | 0.55 | 982 | 0.9 | 0 | 23 | 191.1 | 190 | 2.6 | 195 | n/a | 2 | 19:06 | 47.1621 | -88.4842 | 318 | 35 | 12 | 9 | 0xd2648004 | 1.3 | 1.5015 | 2.5507 | 14.063 | 13.43 | 0.95 | 15.739 | 2467.361 | 355.159 | 9.157 | 1.145 | 10.302 | 7.381 | 0.923 | 8.303 | 2.3561 |  |  | 1.805 |  | 14.217 | 0.64233 | -5 | 0.65 | 15.697 | 13.13
2016-03-10 | 14:07 | 13.162 | 3.0745 | n/a | 30745.3833 | 313.9 | 57 | 404.7 |  | 0.1 | 50 | 0.858 | 11.2921 | 2.6378 | 269.3134 | 48.9037 | 318.2 | 215.8473 | 39.1949 | 255 | 404.7023 |  |  | 42.694 | 0 | 0.0858 | SAMPLE | 0 | 11.5 | 894 | 916 | 860 | 82 | 22.3 | 0.51 | 982 | 0 | 0 | 23 | 192 | 189.9 | 2.5 | 195 | n/a | 2 | 19:06 | 47.1621 | -88.4842 | 318.2 | 35.9 | 12 | 9 | 0xd2648004 | 1.1985 | 1.6 | 2.4985 | 14.063 | 12.81 | 0.91 | 16.556 | 2450.836 | 364.387 | 6.121 | 1.112 | 7.233 | 4.906 | 0.891 | 5.797 | 2.9045 |  |  | 1.838 |  | 13.54 | 0.77855 | -5 | 0.65033 | 19.0259 | 13.1366
2016-03-10 | 14:07 | 12.656 | 2.9417 | n/a | 29416.5928 | 153.2 | 57.2 | 299.8 |  | 0.1 | 50 | 0.8632 | 10.924 | 2.5391 | 132.212 | 49.373 | 181.6 | 105.9642 | 39.5711 | 145.5 | 299.7667 |  |  | 43.244 | 0 | 0.0863 | SAMPLE | 0 | 11.5 | 890 | 915 | 856 | 82 | 22.3 | 0.51 | 982 | 0 | 0 | 23 | 191.9 | 189 | 2.7 | 195 | n/a | 2 | 19:06 | 47.1623 | -88.4842 | 318.4 | 37.1 | 12 | 9 | 0xd2648004 | 1.1 | 1.6508 | 2.4 | 14.063 | 13.32 | 0.95 | 15.853 | 2455.058 | 363.198 | 3.112 | 1.162 | 4.274 | 2.494 | 0.931 | 3.425 | 2.2277 |  |  | 1.928 |  | 14.105 | 0.73281 | -5 | 0.65289 | 17.9081 | 13.1884
2016-03-10 | 14:07 | 11.646 | 4.7211 | n/a | 47210.8735 | 99.1 | 57.1 | 500.7 |  | 0 | 52 | 0.8545 | 9.9515 | 4.0341 | 84.679 | 48.7912 | 133.5 | 67.8679 | 39.1048 | 107 | 500.7207 |  |  | 44.223 | 0 | 0 | SAMPLE | 0 | 11.5 | 891 | 916 | 858 | 82 | 22.3 | 0.51 | 982 | 0 | 0 | 23 | 191 | 188.9 | 2.6 | 195 | n/a | 2 | 19:06 | 47.1624 | -88.4842 | 318.6 | 38.3 | 12 | 9 | 0xd2648004 | 1.3032 | 1.3444 | 2.5524 | 14.063 | 12.48 | 0.89 | 17.029 | 2149.752 | 554.66 | 1.916 | 1.104 | 3.019 | 1.535 | 0.885 | 2.42 | 3.5768 |  |  | 1.895 |  | 0 | 0.7327 | -5 | 0.65189 | 17.9054 | 13.1682
2016-03-10 | 14:07 | 11.08 | 5.7733 | n/a | 57732.6262 | 70.7 | 57.1 | 644.5 |  | 0 | 55 | 0.8489 | 9.406 | 4.901 | 60.0338 | 48.4729 | 108.5 | 48.1154 | 38.8497 | 87 | 644.4592 |  |  | 46.481 | 0 | 0 | SAMPLE | 0 | 11.5 | 899 | 924 | 864 | 82 | 22.3 | 0.51 | 982 | 0 | 0 | 23 | 191 | 188.1 | 2.6 | 195 | n/a | 2 | 19:06 | 47.1627 | -88.4842 | 318.9 | 39.5 | 12 | 9 | 0xd2648004 | 1.5 | 1 | 2.7 | 14.063 | 11.99 | 0.85 | 17.798 | 1984.286 | 658.056 | 1.326 | 1.071 | 2.397 | 1.063 | 0.858 | 1.921 | 4.4957 |  |  | 1.945 |  | 0 | 0.82312 | -5 | 0.65067 | 20.1149 | 13.1436
2016-03-10 | 14:07 | 11.077 | 5.9187 | n/a | 59186.6245 | 56.6 | 57.2 | 705.2 |  | 0 | 56 | 0.8473 | 9.3856 | 5.015 | 47.9458 | 48.4672 | 96.4 | 38.4531 | 38.8712 | 77.3 | 705.176 |  |  | 47.124 | 0 | 0 | SAMPLE | 0 | 11.5 | 902 | 928 | 866 | 82 | 22.48 | 0.52 | 982 | 0.1 | 0 | 23 | 191 | 189.1 | 2.1 | 195 | n/a | 2 | 19:06 | 47.1628 | -88.4842 | 319.1 | 40.6 | 12 | 9 | 0xd2648004 | 1.4492 | 1 | 2.192 | 14.063 | 11.87 | 0.84 | 18.018 | 1966.302 | 668.714 | 1.052 | 1.063 | 2.115 | 0.844 | 0.853 | 1.696 | 4.8852 |  |  | 1.959 |  | 0 | 0.9104 | -5 | 0.64767 | 22.248 | 13.083
2016-03-10 | 14:07 | 10.871 | 6.0183 | n/a | 60182.7813 | 53.9 | 70 | 740.5 |  | 0 | 56 | 0.8478 | 9.2165 | 5.1022 | 45.6727 | 59.3574 | 105 | 36.8393 | 47.8773 | 84.7 | 740.4969 |  |  | 47.752 | 0 | 0 | SAMPLE | 0 | 11.4 | 903 | 928 | 867 | 82 | 23.98 | 0.55 | 982 | 1 | 0 | 23 | 191.1 | 189.9 | 2.2 | 195 | n/a | 2 | 19:06 | 47.163 | -88.4842 | 319.3 | 40.9 | 12 | 9 | 0xd2648004 | 1.4 | 1.1524 | 1.8016 | 14.063 | 11.92 | 0.85 | 17.954 | 1941.416 | 684.052 | 1.008 | 1.309 | 2.317 | 0.813 | 1.056 | 1.869 | 5.1579 |  |  | 1.996 |  | 0 | 0.87729 | -5 | 0.64533 | 21.4389 | 13.0356
2016-03-10 | 14:07 | 10.569 | 6.7357 | n/a | 67357.4555 | 55.4 | 71.8 | 810.3 |  | 0 | 57 | 0.8433 | 8.9131 | 5.6806 | 46.6826 | 60.5648 | 107.2 | 37.6269 | 48.8162 | 86.4 | 810.3197 |  |  | 48.482 | 0 | 0 | SAMPLE | 0 | 11.5 | 902 | 927 | 867 | 82 | 23.79 | 0.55 | 982 | 0.9 | 0 | 23 | 192 | 189 | 2.5 | 195 | n/a | 2 | 19:06 | 47.1632 | -88.4843 | 319.5 | 41.1 | 12 | 9 | 0xd2648004 | 1.4 | 1.4016 | 2.0016 | 14.063 | 11.55 | 0.82 | 18.575 | 1841.324 | 746.916 | 1.01 | 1.31 | 2.32 | 0.814 | 1.056 | 1.87 | 5.5355 |  |  | 1.987 |  | 0 | 0.85332 | -5 | 0.64756 | 20.8531 | 13.0808
2016-03-10 | 14:07 | 10.429 | 6.8604 | n/a | 68604.2748 | 55.4 | 59.4 | 836.2 |  | 0 | 59 | 0.8433 | 8.7948 | 5.7855 | 46.7311 | 50.1191 | 96.9 | 37.4537 | 40.1691 | 77.6 | 836.2137 |  |  | 49.596 | 0 | 0 | SAMPLE | 0 | 11.4 | 905 | 930 | 871 | 82 | 22.3 | 0.51 | 982 | 0 | 0 | 23 | 192 | 189 | 2.3 | 195 | n/a | 2 | 19:06 | 47.1632 | -88.4843 | 319.9 | 41.9 | 12 | 9 | 0xd2648004 | 1.6032 | 1.754 | 2.4556 | 14.063 | 11.54 | 0.82 | 18.58 | 1818.223 | 761.273 | 1.012 | 1.085 | 2.097 | 0.811 | 0.87 | 1.681 | 5.7166 |  |  | 2.034 |  | 0 | 0.91056 | -5 | 0.64389 | 22.2518 | 13.0066
2016-03-10 | 14:07 | 10.732 | 6.3803 | n/a | 63802.74 | 51 | 57.5 | 857 |  | 0 | 59 | 0.8456 | 9.0747 | 5.395 | 43.1246 | 48.6208 | 91.7 | 34.5632 | 38.9683 | 73.5 | 856.9894 |  |  | 50.151 | 0 | 0 | SAMPLE | 0 | 11.5 | 906 | 931 | 872 | 82 | 22.3 | 0.51 | 982 | 0 | 0 | 23 | 192 | 189 | 2.4 | 195 | n/a | 2 | 19:06 | 47.1634 | -88.4844 | 320.6 | 42.7 | 12 | 9 | 0xd2648004 | 1.6984 | 1.492 | 2.3428 | 14.063 | 11.72 | 0.83 | 18.262 | 1890.124 | 715.201 | 0.941 | 1.061 | 2.001 | 0.754 | 0.85 | 1.604 | 5.9024 |  |  | 2.072 |  | 0 | 0.95535 | -5 | 0.64267 | 23.3463 | 12.982
2016-03-10 | 14:07 | 11.52 | 5.3154 | n/a | 53153.8553 | 56.9 | 53.5 | 794.1 |  | 0 | 60 | 0.8497 | 9.7882 | 4.5164 | 48.3075 | 45.4576 | 93.8 | 38.7172 | 36.433 | 75.2 | 794.128 |  |  | 50.745 | 0 | 0 | SAMPLE | 0 | 11.5 | 906 | 930 | 874 | 82 | 22.3 | 0.51 | 982 | 0 | 0 | 23 | 191.9 | 189 | 2.6 | 195 | n/a | 2 | 19:06 | 47.1636 | -88.4847 | 320.7 | 43.4 | 12 | 9 | 0xd2648004 | 1.6508 | 1.2032 | 2.0524 | 14.063 | 12.06 | 0.86 | 17.692 | 2063.13 | 605.88 | 1.066 | 1.003 | 2.07 | 0.855 | 0.804 | 1.659 | 5.5349 |  |  | 2.122 |  | 0 | 0.93943 | -5 | 0.63989 | 22.9572 | 12.9258
2016-03-10 | 14:07 | 12.467 | 3.8866 | n/a | 38866.3222 | 80.5 | 53.7 | 665.7 |  | 0 | 59 | 0.8557 | 10.6681 | 3.3258 | 68.88 | 45.9257 | 114.8 | 55.2425 | 36.8329 | 92.1 | 665.6617 |  |  | 50.359 | 0 | 0 | SAMPLE | 0 | 11.4 | 901 | 927 | 869 | 82 | 22.48 | 0.52 | 982 | 0.1 | 0 | 23 | 191 | 189 | 2.7 | 195 | n/a | 2 | 19:06 | 47.1638 | -88.4848 | 320.6 | 44.4 | 12 | 9 | 0xd2648004 | 1.8524 | 1.5524 | 2.454 | 14.063 | 12.59 | 0.9 | 16.861 | 2300.497 | 456.474 | 1.555 | 1.037 | 2.593 | 1.248 | 0.832 | 2.079 | 4.7466 |  |  | 2.155 |  | 0 | 0.83905 | -5 | 0.63922 | 20.5042 | 12.9122
2016-03-10 | 14:07 | 13.089 | 2.5181 | n/a | 25181.0667 | 110.5 | 58.6 | 485.3 |  | 0 | 58 | 0.8634 | 11.3008 | 2.1741 | 95.3682 | 50.6317 | 146 | 76.8683 | 40.8099 | 117.7 | 485.3238 |  |  | 49.644 | 0 | 0 | SAMPLE | 0 | 11.5 | 895 | 922 | 861 | 82 | 23.79 | 0.55 | 982 | 0.9 | 0 | 23 | 191 | 189 | 2.9 | 195 | n/a | 2 | 19:06 | 47.1638 | -88.4849 | 320.7 | 45 | 12 | 9 | 0xd2648004 | 1.5428 | 1.7508 | 2.5476 | 14.063 | 13.35 | 0.95 | 15.826 | 2534.05 | 310.279 | 2.239 | 1.189 | 3.428 | 1.805 | 0.958 | 2.763 | 3.5986 |  |  | 2.209 |  | 0 | 0.69666 | -5 | 0.64056 | 17.0246 | 12.9394
2016-03-10 | 14:07 | 13.512 | 1.7391 | n/a | 17391.3734 | 109.4 | 59.4 | 351.7 |  | 0 | 57 | 0.8674 | 11.7201 | 1.5084 | 94.9086 | 51.5208 | 146.4 | 76.1178 | 41.3203 | 117.4 | 351.6792 |  |  | 49.147 | 0 | 0 | SAMPLE | 0 | 11.4 | 879 | 909 | 847 | 82 | 22.48 | 0.52 | 982 | 0.1 | 0 | 23 | 191 | 189 | 3 | 195 | n/a | 2 | 19:06 | 47.164 | -88.4851 | 320.9 | 45.3 | 12 | 9 | 0xd2648004 | 1.1508 | 1.9524 | 2.5524 | 14.063 | 13.76 | 0.98 | 15.293 | 2679.705 | 219.514 | 2.272 | 1.234 | 3.506 | 1.823 | 0.989 | 2.812 | 2.6589 |  |  | 2.229 |  | 0 | 0.46042 | -5 | 0.63678 | 11.2516 | 12.863
2016-03-10 | 14:07 | 13.331 | 2.4172 | n/a | 24172.4893 | 97.1 | 59.4 | 361 |  | 0 | 57 | 0.8625 | 11.4974 | 2.0848 | 83.7144 | 51.2309 | 134.9 | 67.4751 | 41.2929 | 108.8 | 360.9521 |  |  | 48.8 | 0 | 0 | SAMPLE | 0 | 11.4 | 868 | 896 | 836 | 82 | 23.79 | 0.55 | 982 | 0.9 | 0 | 23 | 191 | 189 | 2.7 | 195 | n/a | 2 | 19:06 | 47.1641 | -88.4853 | 321.2 | 45.4 | 12 | 8 | 0xc2648004 | 1.2 | 2.1 | 2.7 | 14.063 | 13.27 | 0.94 | 15.946 | 2560.116 | 295.463 | 1.952 | 1.195 | 3.147 | 1.573 | 0.963 | 2.536 | 2.6577 |  |  | 2.156 |  | 0 | 0.41744 | -5 | 0.635 | 10.2012 | 12.827
2016-03-10 | 14:07 | 12.793 | 3.3366 | n/a | 33366.2963 | 50.4 | 59.6 | 402.7 |  | 0 | 57 | 0.8585 | 10.9823 | 2.8644 | 43.3017 | 51.1653 | 94.5 | 34.7284 | 41.0352 | 75.8 | 402.7398 |  |  | 48.505 | 0 | 0 | SAMPLE | 0 | 11.4 | 861 | 891 | 831 | 82 | 22.48 | 0.52 | 982 | 0.1 | 0 | 23 | 191 | 189 | 2.8 | 195 | n/a | 2 | 19:06 | 47.1642 | -88.4856 | 321.2 | 44.6 | 12 | 8 | 0xc2648004 | 1.1492 | 2.1 | 2.5476 | 14.063 | 12.85 | 0.91 | 16.485 | 2397.945 | 398.07 | 0.99 | 1.17 | 2.16 | 0.794 | 0.938 | 1.732 | 2.9078 |  |  | 2.101 |  | 0 | 0.36448 | -5 | 0.63489 | 8.907 | 12.8248
2016-03-10 | 14:07 | 12.43 | 3.7759 | n/a | 37759.0344 | 24.4 | 59.6 | 466.7 |  | 0 | 57 | 0.857 | 10.6531 | 3.236 | 20.8732 | 51.0779 | 72 | 16.8362 | 41.1991 | 58 | 466.6587 |  |  | 48.494 | 0 | 0 | SAMPLE | 0 | 11.3 | 859 | 890 | 827 | 82 | 23.98 | 0.55 | 982 | 1 | 0 | 23 | 191 | 189 | 2.7 | 195 | n/a | 2 | 19:06 | 47.1643 | -88.486 | 321.1 | 42.5 | 12 | 9 | 0xc3648004 | 1.1 | 2.1 | 2.4 | 14.063 | 12.73 | 0.91 | 16.684 | 2317.887 | 448.128 | 0.476 | 1.164 | 1.639 | 0.384 | 0.939 | 1.322 | 3.3575 |  |  | 2.093 |  | 0 | 0.29831 | -5 | 0.63422 | 7.29 | 12.8112
2016-03-10 | 14:07 | 12.712 | 3.5765 | n/a | 35764.9634 | 11.3 | 59.6 | 490.5 |  | 0 | 57 | 0.8567 | 10.8903 | 3.064 | 9.6671 | 51.0599 | 60.7 | 7.7974 | 41.1846 | 49 | 490.5412 |  |  | 48.665 | 0 | 0 | SAMPLE | 0 | 11.4 | 857 | 888 | 825 | 82 | 23.98 | 0.55 | 982 | 1 | 0 | 23 | 191 | 189 | 2.9 | 195 | n/a | 2 | 19:06 | 47.1643 | -88.4861 | 321.1 | 39.8 | 12 | 10 | 0xc3648004 | 1.1508 | 2.1 | 2.4 | 14.063 | 12.7 | 0.9 | 16.726 | 2358.03 | 422.259 | 0.219 | 1.158 | 1.377 | 0.177 | 0.934 | 1.111 | 3.5122 |  |  | 2.091 |  | 0 | 0.26185 | -5 | 0.636 | 6.399 | 12.8472
2016-03-10 | 14:07 | 12.871 | 3.0848 | n/a | 30847.6333 | 10.1 | 59.5 | 499.1 |  | 0 | 57 | 0.8599 | 11.0673 | 2.6525 | 8.6848 | 51.1757 | 59.9 | 7.0051 | 41.2779 | 48.3 | 499.0879 |  |  | 48.927 | 0 | 0 | SAMPLE | 0 | 11.4 | 856 | 888 | 827 | 82 | 23.98 | 0.55 | 982 | 1 | 0 | 23 | 191 | 189 | 2.8 | 195 | n/a | 2 | 19:06 | 47.1644 | -88.4863 | 320.9 | 37.3 | 12 | 10 | 0xc364a004 | 1.2 | 1.5412 | 1.9936 | 14.063 | 13.01 | 0.92 | 16.295 | 2437.146 | 371.772 | 0.2 | 1.18 | 1.38 | 0.162 | 0.952 | 1.113 | 3.6342 |  |  | 2.138 |  | 0 | 0.27624 | -5 | 0.63622 | 6.7505 | 12.8516
2016-03-10 | 14:07 | 12.778 | 3.0822 | n/a | 30822.3478 | 12.1 | 59.3 | 524.1 |  | 0 | 57 | 0.8606 | 10.9967 | 2.6525 | 10.3822 | 51.0566 | 61.4 | 8.3682 | 41.1524 | 49.5 | 524.1179 |  |  | 48.968 | 0 | 0 | SAMPLE | 0 | 11.5 | 856 | 888 | 826 | 82 | 23.79 | 0.55 | 982 | 0.9 | 0 | 23 | 191 | 189 | 2.7 | 195 | n/a | 2 | 19:06 | 47.1644 | -88.4866 | 320.5 | 35.1 | 12 | 10 | 0xc364a004 | 1.2 | 1.0508 | 1.6508 | 14.063 | 13.08 | 0.93 | 16.199 | 2433.664 | 373.629 | 0.241 | 1.183 | 1.424 | 0.194 | 0.954 | 1.148 | 3.8355 |  |  | 2.15 |  | 0 | 0.26956 | -5 | 0.63811 | 6.5875 | 12.8898
2016-03-10 | 14:07 | 12.793 | 3.3518 | n/a | 33518 | 12.7 | 54.4 | 559.9 |  | 0 | 57 | 0.8583 | 10.98 | 2.8767 | 10.9158 | 46.6685 | 57.6 | 8.7546 | 37.4287 | 46.2 | 559.9382 |  |  | 48.851 | 0 | 0 | SAMPLE | 0 | 11.5 | 856 | 887 | 825 | 82 | 22.48 | 0.52 | 982 | 0.1 | 0 | 23 | 191.1 | 189 | 3 | 195 | n/a | 2 | 19:06 | 47.1644 | -88.4867 | 320.4 | 34.1 | 12 | 11 | 0xc364a004 | 1.2 | 1.1 | 1.7 | 14.063 | 12.82 | 0.91 | 16.514 | 2392.992 | 399.042 | 0.249 | 1.065 | 1.314 | 0.2 | 0.854 | 1.054 | 4.0353 |  |  | 2.112 |  | 0 | 0.26589 | -5 | 0.63889 | 6.4977 | 12.9056
2016-03-10 | 14:07 | 12.699 | 3.3587 | n/a | 33586.8185 | 12.8 | 52.6 | 553.1 |  | 0 | 57 | 0.8588 | 10.9061 | 2.8846 | 10.9931 | 45.1461 | 56.1 | 8.8606 | 36.3884 | 45.2 | 553.1355 |  |  | 48.995 | 0 | 0 | SAMPLE | 0 | 11.4 | 856 | 886 | 827 | 82 | 23.79 | 0.55 | 982 | 0.9 | 0 | 23 | 192 | 189.1 | 3.2 | 195 | n/a | 2 | 19:06 | 47.1644 | -88.4868 | 320.4 | 33.6 | 12 | 11 | 0xd364a004 | 1.3016 | 1.2524 | 1.8524 | 14.063 | 12.89 | 0.92 | 16.436 | 2388.38 | 402.059 | 0.252 | 1.035 | 1.287 | 0.203 | 0.835 | 1.038 | 4.0055 |  |  | 2.129 |  | 0 | 0.26925 | -5 | 0.63833 | 6.5798 | 12.8942
2016-03-10 | 14:07 | 12.406 | 3.6166 | n/a | 36166.1438 | 13.7 | 52.3 | 609 |  | 0 | 58 | 0.8588 | 10.655 | 3.1061 | 11.7351 | 44.9169 | 56.7 | 9.4053 | 35.9997 | 45.4 | 609.04 |  |  | 49.689 | 0 | 0 | SAMPLE | 0 | 11.5 | 856 | 886 | 826 | 82 | 22.3 | 0.51 | 982 | 0 | 0 | 23 | 191.9 | 190 | 3.1 | 195 | n/a | 2 | 19:06 | 47.1644 | -88.4871 | 320.4 | 32.3 | 12 | 11 | 0xd364a004 | 1.2476 | 1.4 | 2 | 14.063 | 12.87 | 0.92 | 16.437 | 2337.449 | 433.686 | 0.27 | 1.032 | 1.301 | 0.216 | 0.827 | 1.043 | 4.418 |  |  | 2.163 |  | 0 | 0.29822 | -5 | 0.641 | 7.2878 | 12.9482
2016-03-10 | 14:07 | 12.347 | 3.966 | n/a | 39660.3872 | 14.6 | 47.5 | 649.4 |  | 0 | 58 | 0.8561 | 10.5709 | 3.3954 | 12.5111 | 40.6838 | 53.2 | 10.0273 | 32.607 | 42.6 | 649.4096 |  |  | 49.774 | 0 | 0 | SAMPLE | 0 | 11.5 | 856 | 886 | 824 | 82 | 22.3 | 0.51 | 982 | 0 | 0 | 23 | 191 | 190 | 3.3 | 195 | n/a | 2 | 19:06 | 47.1644 | -88.4873 | 320.3 | 30.5 | 12 | 11 | 0xd364a004 | 1.1 | 1.4 | 2 | 14.063 | 12.61 | 0.9 | 16.805 | 2284.298 | 466.998 | 0.283 | 0.921 | 1.204 | 0.227 | 0.738 | 0.965 | 4.6404 |  |  | 2.134 |  | 0 | 0.25013 | -5 | 0.64111 | 6.1125 | 12.9504
2016-03-10 | 14:07 | 12.123 | 4.2848 | n/a | 42847.5955 | 13.7 | 46.7 | 694.9 |  | 0 | 60 | 0.8548 | 10.363 | 3.6628 | 11.6697 | 39.9208 | 51.6 | 9.353 | 31.9955 | 41.3 | 694.9477 |  |  | 51.389 | 0 | 0 | SAMPLE | 0 | 11.5 | 857 | 886 | 825 | 82 | 22.3 | 0.51 | 982 | 0 | 0 | 23 | 191 | 190 | 3.1 | 195 | n/a | 2 | 19:07 | 47.1643 | -88.4875 | 320.1 | 29 | 12 | 11 | 0xd364a004 | 1.1 | 1.4508 | 2.0508 | 14.063 | 12.5 | 0.89 | 16.981 | 2229.171 | 501.47 | 0.263 | 0.899 | 1.162 | 0.211 | 0.721 | 0.931 | 4.9432 |  |  | 2.193 |  | 0 | 0.24136 | -5 | 0.64211 | 5.8984 | 12.9706
2016-03-10 | 14:07 | 11.65 | 4.862 | n/a | 48620.2248 | 8.1 | 46.6 | 759.3 |  | 0 | 64 | 0.8531 | 9.9388 | 4.1479 | 6.9048 | 39.7669 | 46.7 | 5.5377 | 31.8935 | 37.4 | 759.3075 |  |  | 54.941 | 0 | 0 | SAMPLE | 0 | 11.5 | 856 | 886 | 824 | 82 | 22.48 | 0.52 | 982 | 0.1 | 0 | 23 | 191 | 190 | 3.3 | 195 | n/a | 2 | 19:07 | 47.1643 | -88.4876 | 319.9 | 27.8 | 12 | 11 | 0xd364a004 | 1.4048 | 1.6524 | 2.4048 | 14.063 | 12.34 | 0.88 | 17.217 | 2127.711 | 565.175 | 0.155 | 0.892 | 1.046 | 0.124 | 0.715 | 0.839 | 5.3752 |  |  | 2.334 |  | 0 | 0.22898 | -5 | 0.64278 | 5.5957 | 12.9842
2016-03-10 | 14:07 | 11.335 | 5.6139 | n/a | 56138.9592 | 7.3 | 46.6 | 846.2 |  | 0 | 69 | 0.8483 | 9.6153 | 4.7622 | 6.204 | 39.53 | 45.7 | 5.0005 | 31.8618 | 36.9 | 846.2063 |  |  | 58.466 | 0 | 0 | SAMPLE | 0 | 11.5 | 856 | 886 | 821 | 82 | 23.79 | 0.55 | 982 | 0.9 | 0 | 23 | 191 | 190 | 3.2 | 195 | n/a | 2 | 19:07 | 47.1643 | -88.4878 | 319.9 | 26.6 | 12 | 11 | 0xd364a004 | 1.7 | 1.8 | 2.7 | 14.063 | 11.94 | 0.85 | 17.885 | 2015.697 | 635.396 | 0.136 | 0.868 | 1.004 | 0.11 | 0.699 | 0.809 | 5.8659 |  |  | 2.432 |  | 0 | 0.23678 | -5 | 0.64144 | 5.7864 | 12.957
2016-03-10 | 14:07 | 11.167 | 5.9036 | n/a | 59036.401 | 7 | 46.7 | 876.7 |  | 0 | 69 | 0.8469 | 9.4578 | 5 | 5.9285 | 39.5518 | 45.5 | 4.7547 | 31.721 | 36.5 | 876.6769 |  |  | 58.781 | 0 | 0 | SAMPLE | 0 | 11.5 | 855 | 887 | 824 | 82 | 22.48 | 0.52 | 982 | 0.1 | 0 | 23 | 191 | 190 | 3.1 | 195 | n/a | 2 | 19:07 | 47.1643 | -88.4879 | 319.9 | 25.5 | 12 | 10 | 0xd364a004 | 1.954 | 1.9016 | 2.954 | 14.063 | 11.82 | 0.84 | 18.073 | 1971.284 | 663.29 | 0.129 | 0.863 | 0.993 | 0.104 | 0.692 | 0.796 | 6.0422 |  |  | 2.431 |  | 0 | 0.23402 | -5 | 0.64489 | 5.7188 | 13.0268
2016-03-10 | 14:07 | 11.106 | 5.6772 | n/a | 56771.6214 | 5.1 | 46.9 | 904.9 |  | 0 | 70 | 0.8492 | 9.4319 | 4.8213 | 4.3008 | 39.8179 | 44.1 | 3.469 | 32.1169 | 35.6 | 904.8547 |  |  | 59.231 | 0 | 0 | SAMPLE | 0 | 11.5 | 857 | 887 | 828 | 82 | 23.98 | 0.55 | 982 | 1 | 0 | 23 | 191 | 189.9 | 2.9 | 195 | n/a | 2 | 19:07 | 47.1642 | -88.488 | 320.1 | 24.2 | 12 | 10 | 0xd264a004 | 2.454 | 2.1016 | 3.454 | 14.063 | 12.03 | 0.86 | 17.751 | 1993.612 | 648.611 | 0.095 | 0.881 | 0.977 | 0.077 | 0.711 | 0.788 | 6.3244 |  |  | 2.484 |  | 0 | 0.22513 | -5 | 0.64367 | 5.5016 | 13.0022
2016-03-10 | 14:07 | 11.293 | 5.6077 | n/a | 56077.144 | 3.6 | 47 | 908.2 |  | 0 | 71 | 0.8484 | 9.5809 | 4.7577 | 3.026 | 39.8627 | 42.9 | 2.4393 | 32.1338 | 34.6 | 908.2294 |  |  | 60.268 | 0 | 0 | SAMPLE | 0 | 11.4 | 858 | 888 | 829 | 82.1 | 23.83 | 0.55 | 982 | 0.9 | 0 | 23 | 191 | 189.1 | 2.7 | 195 | n/a | 2 | 19:07 | 47.1642 | -88.4881 | 320.3 | 22.8 | 12 | 10 | 0xd264a004 | 1.7856 | 1.9968 | 2.8364 | 14.063 | 11.96 | 0.85 | 17.867 | 2013.048 | 636.239 | 0.067 | 0.877 | 0.944 | 0.054 | 0.707 | 0.761 | 6.3102 |  |  | 2.512 |  | 0 | 0.21789 | -5 | 0.64111 | 5.3247 | 12.9504
2016-03-10 | 14:07 | 11.498 | 5.823 | n/a | 58230.2333 | 3.4 | 47 | 949.3 |  | 0 | 72 | 0.8448 | 9.714 | 4.9194 | 2.8724 | 39.7063 | 42.6 | 2.3058 | 31.8744 | 34.2 | 949.3017 |  |  | 60.577 | 0 | 0 | SAMPLE | 0 | 11.4 | 857 | 888 | 830 | 82.9 | 22.72 | 0.52 | 982 | 0.1 | 0 | 23 | 190.9 | 190 | 2.3 | 195 | n/a | 2 | 19:07 | 47.1642 | -88.4883 | 320.4 | 21.5 | 12 | 10 | 0xd264a004 | 1.1032 | 1.3936 | 2.1524 | 14.063 | 11.67 | 0.83 | 18.369 | 1999.477 | 644.477 | 0.062 | 0.856 | 0.918 | 0.05 | 0.687 | 0.737 | 6.4613 |  |  | 2.474 |  | 0 | 0.21689 | -5 | 0.64189 | 5.3003 | 12.9662
2016-03-10 | 14:07 | 11.29 | 5.1802 | n/a | 51801.6986 | 3.5 | 47.2 | 925.3 |  | 0 | 72 | 0.8523 | 9.6232 | 4.4152 | 2.9831 | 40.2183 | 43.2 | 2.4045 | 32.4166 | 34.8 | 925.3336 |  |  | 61.289 | 0 | 0 | SAMPLE | 0 | 11.4 | 858 | 888 | 827 | 82 | 23.79 | 0.55 | 982 | 0.9 | 0 | 23 | 190 | 189.9 | 2.5 | 195 | n/a | 2 | 19:07 | 47.1643 | -88.4884 | 320.4 | 20.8 | 12 | 10 | 0xd264a004 | 1.4016 | 1.1016 | 2.4016 | 14.063 | 12.31 | 0.88 | 17.326 | 2064.767 | 602.95 | 0.067 | 0.904 | 0.971 | 0.054 | 0.728 | 0.782 | 6.5652 |  |  | 2.609 |  | 0 | 0.21938 | -5 | 0.64133 | 5.3611 | 12.9548
2016-03-10 | 14:07 | 11.723 | 5.1943 | n/a | 51943.2473 | 5.4 | 47.4 | 989.1 |  | 0 | 72 | 0.8489 | 9.9512 | 4.4094 | 4.553 | 40.211 | 44.8 | 3.6516 | 32.2497 | 35.9 | 989.1222 |  |  | 61.189 | 0 | 0 | SAMPLE | 0 | 11.4 | 858 | 887 | 829 | 82 | 22.48 | 0.52 | 982 | 0.1 | 0 | 23 | 190 | 189 | 2.1 | 195 | n/a | 2 | 19:07 | 47.1643 | -88.4884 | 320.2 | 20.7 | 12 | 10 | 0xd264a004 | 1.7537 | 1.3522 | 2.8045 | 14.063 | 12 | 0.85 | 17.802 | 2086.501 | 588.434 | 0.1 | 0.883 | 0.983 | 0.08 | 0.708 | 0.788 | 6.8579 |  |  | 2.545 |  | 0 | 0.24308 | -5 | 0.64378 | 5.9402 | 13.0044
2016-03-10 | 14:07 | 12.424 | 4.0569 | n/a | 40568.6917 | 8.1 | 48.6 | 866.7 |  | 0 | 72 | 0.8539 | 10.6094 | 3.4642 | 6.9017 | 41.4771 | 48.4 | 5.5669 | 33.4551 | 39 | 866.7499 |  |  | 61.427 | 0 | 0 | SAMPLE | 0 | 11.4 | 858 | 887 | 828 | 82 | 23.98 | 0.55 | 982 | 1 | 0 | 23 | 190 | 189.1 | 2.1 | 195 | n/a | 2 | 19:07 | 47.1643 | -88.4885 | 320 | 20.2 | 12 | 10 | 0xd264a004 | 2.0508 | 1.6015 | 3.1508 | 14.063 | 12.46 | 0.89 | 17.108 | 2271.665 | 472.105 | 0.155 | 0.93 | 1.085 | 0.125 | 0.75 | 0.875 | 6.1369 |  |  | 2.61 |  | 0 | 0.22016 | -5 | 0.64189 | 5.3801 | 12.9662
2016-03-10 | 14:07 | 12.841 | 3.1053 | n/a | 31052.7778 | 21.3 | 48.7 | 789.2 |  | 0 | 69 | 0.8594 | 11.0355 | 2.6687 | 18.3064 | 41.8524 | 60.2 | 14.7659 | 33.7579 | 48.5 | 789.2399 |  |  | 59.071 | 0 | 0 | SAMPLE | 0 | 11.3 | 861 | 889 | 829 | 82 | 23.98 | 0.55 | 982 | 1 | 0 | 23 | 190 | 190 | 2 | 195 | n/a | 2 | 19:07 | 47.1643 | -88.4887 | 319.9 | 19.6 | 12 | 10 | 0xd264a004 | 1.592 | 1.7 | 2.6412 | 14.063 | 12.98 | 0.92 | 16.361 | 2427.782 | 373.671 | 0.422 | 0.964 | 1.386 | 0.34 | 0.778 | 1.118 | 5.7415 |  |  | 2.578 |  | 0 | 0.29478 | -5 | 0.64111 | 7.2037 | 12.9504
2016-03-10 | 14:07 | 13.083 | 2.5753 | n/a | 25752.9038 | 28 | 48.8 | 746 |  | 0 | 65 | 0.8624 | 11.2827 | 2.2209 | 24.1413 | 42.0852 | 66.2 | 19.4722 | 33.9457 | 53.4 | 745.9998 |  |  | 56.226 | 0 | 0 | SAMPLE | 0 | 11.3 | 861 | 890 | 828 | 82 | 23.98 | 0.55 | 982 | 1 | 0 | 23 | 190 | 190 | 2.2 | 195 | n/a | 2 | 19:07 | 47.1643 | -88.4888 | 320 | 19.4 | 12 | 10 | 0xd264a004 | 1.1 | 1.7 | 2.1 | 14.063 | 13.28 | 0.94 | 15.955 | 2519.738 | 315.687 | 0.565 | 0.984 | 1.549 | 0.455 | 0.794 | 1.249 | 5.5091 |  |  | 2.491 |  | 0 | 0.28809 | -5 | 0.64189 | 7.0403 | 12.9662
2016-03-10 | 14:07 | 13.341 | 2.2548 | n/a | 22548.1012 | 32.7 | 49.9 | 661.3 |  | 0 | 62 | 0.8634 | 11.5193 | 1.9469 | 28.2192 | 43.0856 | 71.3 | 22.7452 | 34.7277 | 57.5 | 661.2861 |  |  | 53.461 | 0 | 0 | SAMPLE | 0 | 11.3 | 861 | 890 | 830 | 82 | 23.79 | 0.55 | 982 | 0.9 | 0 | 23 | 190 | 190 | 2.4 | 195 | n/a | 2 | 19:07 | 47.1643 | -88.4889 | 320 | 19.2 | 12 | 10 | 0xd264a004 | 1.1 | 1.7508 | 2.1508 | 14.063 | 13.38 | 0.95 | 15.816 | 2581.343 | 277.676 | 0.662 | 1.011 | 1.673 | 0.534 | 0.815 | 1.349 | 4.9001 |  |  | 2.377 |  | 0 | 0.25813 | -5 | 0.64122 | 6.308 | 12.9526
2016-03-10 | 14:07 | 13.404 | 2.0828 | n/a | 20828.2287 | 37.7 | 50.1 | 611.1 |  | 0 | 57 | 0.8646 | 11.5891 | 1.8008 | 32.5928 | 43.3049 | 75.9 | 26.1426 | 34.7347 | 60.9 | 611.1492 |  |  | 49.651 | 0 | 0 | SAMPLE | 0 | 11.3 | 861 | 890 | 828 | 82.1 | 22.5 | 0.52 | 982 | 0.1 | 0 | 23 | 190 | 190 | 2.1 | 195 | n/a | 2 | 19:07 | 47.1643 | -88.489 | 319.9 | 20.8 | 12 | 10 | 0xd264a004 | 1.1 | 1.8 | 2.1492 | 14.063 | 13.49 | 0.96 | 15.66 | 2612.731 | 258.401 | 0.769 | 1.022 | 1.792 | 0.617 | 0.82 | 1.437 | 4.5561 |  |  | 2.221 |  | 0 | 0.33743 | -5 | 0.64268 | 8.246 | 12.982
2016-03-10 | 14:07 | 13.699 | 1.5076 | n/a | 15075.8641 | 49.7 | 50.1 | 490.2 |  | 0 | 52 | 0.8674 | 11.8827 | 1.3077 | 43.0711 | 43.4577 | 86.5 | 34.7502 | 35.0621 | 69.8 | 490.1792 |  |  | 44.815 | 0 | 0 | SAMPLE | 0 | 11.3 | 861 | 891 | 830 | 82.9 | 24.05 | 0.55 | 982 | 0.9 | 0 | 23 | 190 | 190 | 2.3 | 195 | n/a | 2 | 19:07 | 47.1643 | -88.4892 | 319.8 | 22.9 | 12 | 10 | 0xd264a004 | 1.1 | 1.9016 | 2.2524 | 14.063 | 13.81 | 0.98 | 15.285 | 2721.885 | 190.653 | 1.033 | 1.042 | 2.076 | 0.834 | 0.841 | 1.675 | 3.7129 |  |  | 2.037 |  | 0 | 0.31868 | -5 | 0.64 | 7.7878 | 12.928
2016-03-10 | 14:07 | 13.943 | 1.3389 | n/a | 13388.5997 | 65.5 | 50 | 353.9 |  | 0 | 48 | 0.8674 | 12.0942 | 1.1613 | 56.8532 | 43.3826 | 100.2 | 45.5969 | 34.7933 | 80.4 | 353.9083 |  |  | 41.445 | 0 | 0 | SAMPLE | 0 | 11.3 | 864 | 892 | 833 | 82 | 22.48 | 0.52 | 982 | 0.1 | 0 | 23 | 190 | 190 | 2.4 | 195 | n/a | 2 | 19:07 | 47.1643 | -88.4893 | 319.8 | 23.5 | 12 | 10 | 0xd264a004 | 1.1 | 2 | 2.4 | 14.063 | 13.78 | 0.98 | 15.285 | 2759.574 | 168.657 | 1.358 | 1.037 | 2.395 | 1.09 | 0.831 | 1.921 | 2.6702 |  |  | 1.876 |  | 0 | 0.40208 | -5 | 0.64022 | 9.8257 | 12.9324
2016-03-10 | 14:07 | 13.93 | 1.1703 | n/a | 11702.7708 | 73.8 | 45.2 | 303.1 |  | 0 | 46 | 0.869 | 12.1047 | 1.0169 | 64.1073 | 39.2771 | 103.4 | 51.7086 | 31.6807 | 83.4 | 303.1223 |  |  | 40.292 | 0 | 0 | SAMPLE | 0 | 11.4 | 864 | 893 | 834 | 82 | 23.98 | 0.55 | 982 | 1 | 0 | 23 | 190 | 189.9 | 2.7 | 195 | n/a | 2 | 19:07 | 47.1642 | -88.4895 | 319.7 | 24.7 | 12 | 10 | 0xd264a004 | 0.9984 | 1.8984 | 2.1968 | 14.063 | 13.96 | 0.99 | 15.08 | 2791.25 | 149.25 | 1.548 | 0.948 | 2.497 | 1.249 | 0.765 | 2.014 | 2.3113 |  |  | 1.843 |  | 0 | 0.37153 | -5 | 0.64189 | 9.0792 | 12.9662
2016-03-10 | 14:07 | 13.925 | 1.2652 | n/a | 12651.5597 | 85.9 | 45.1 | 261.1 |  | 0 | 46 | 0.8683 | 12.0909 | 1.0985 | 74.5892 | 39.159 | 113.7 | 60.1632 | 31.5854 | 91.7 | 261.111 |  |  | 39.675 | 0 | 0 | SAMPLE | 0 | 11.3 | 865 | 894 | 837 | 82 | 23.98 | 0.55 | 982 | 1 | 0 | 23 | 190 | 189 | 2.9 | 195 | n/a | 2 | 19:07 | 47.1641 | -88.4897 | 319.6 | 26.6 | 12 | 10 | 0xd264a004 | 1.1032 | 1.3936 | 2.1524 | 14.063 | 13.88 | 0.99 | 15.172 | 2774.614 | 160.443 | 1.792 | 0.941 | 2.734 | 1.446 | 0.759 | 2.205 | 1.9814 |  |  | 1.806 |  | 0 | 0.38629 | -5 | 0.64122 | 9.4399 | 12.9526
2016-03-10 | 14:07 | 13.496 | 1.7201 | n/a | 17200.5882 | 80.6 | 45.1 | 338.2 |  | 0 | 46 | 0.8675 | 11.7074 | 1.4921 | 69.9153 | 39.1239 | 109 | 56.3932 | 31.5571 | 88 | 338.2037 |  |  | 39.471 | 0 | 0 | SAMPLE | 0 | 11.4 | 863 | 895 | 836 | 82 | 23.98 | 0.55 | 982 | 1 | 0 | 23 | 190 | 189 | 3 | 195 | n/a | 2 | 19:07 | 47.1641 | -88.4897 | 319.6 | 27.5 | 12 | 10 | 0xd264a004 | 1.3 | 1 | 2.3 | 14.063 | 13.79 | 0.98 | 15.275 | 2682.959 | 217.64 | 1.678 | 0.939 | 2.617 | 1.353 | 0.757 | 2.111 | 2.5629 |  |  | 1.795 |  | 0 | 0.39704 | -5 | 0.643 | 9.7027 | 12.9886
2016-03-10 | 14:07 | 13.416 | 2.0526 | n/a | 20526.2675 | 62.7 | 45.2 | 386.7 |  | 0 | 46 | 0.8651 | 11.6057 | 1.7756 | 54.2446 | 39.1003 | 93.3 | 43.7586 | 31.5418 | 75.3 | 386.6589 |  |  | 39.36 | 0 | 0 | SAMPLE | 0 | 11.3 | 862 | 894 | 836 | 82.1 | 24.01 | 0.55 | 982 | 1 | 0 | 23 | 190 | 189 | 2.8 | 195 | n/a | 2 | 19:07 | 47.1641 | -88.4898 | 319.5 | 27.7 | 12 | 10 | 0xd264a004 | 1.046 | 1 | 1.9952 | 14.063 | 13.53 | 0.96 | 15.6 | 2622.545 | 255.375 | 1.284 | 0.925 | 2.209 | 1.035 | 0.746 | 1.782 | 2.8892 |  |  | 1.765 |  | 0 | 0.33211 | -5 | 0.64256 | 8.1159 | 12.9798
2016-03-10 | 14:07 | 13.719 | 1.634 | n/a | 16339.6449 | 53.6 | 45.3 | 399.2 |  | 0 | 44 | 0.8665 | 11.8867 | 1.4158 | 46.4517 | 39.2392 | 85.7 | 37.5095 | 31.6854 | 69.2 | 399.2242 |  |  | 38.341 | 0 | 0 | SAMPLE | 0 | 11.3 | 863 | 895 | 836 | 83 | 24.28 | 0.56 | 982 | 1 | 0 | 23 | 190 | 189.1 | 3.1 | 195 | n/a | 2 | 19:07 | 47.164 | -88.49 | 319.3 | 28.3 | 12 | 11 | 0xd364a004 | 0.8508 | 1.0508 | 1.7508 | 14.063 | 13.68 | 0.97 | 15.411 | 2701.722 | 204.81 | 1.106 | 0.934 | 2.04 | 0.893 | 0.754 | 1.647 | 3.0005 |  |  | 1.729 |  | 0 | 0.33409 | -5 | 0.63933 | 8.1643 | 12.9144
2016-03-10 | 14:07 | 14.14 | 0.7331 | n/a | 7330.5126 | 65.2 | 45.3 | 217 |  | 0 | 39 | 0.8713 | 12.3196 | 0.6387 | 56.7701 | 39.4681 | 96.2 | 45.8082 | 31.8471 | 77.7 | 216.9945 |  |  | 34.322 | 0 | 0 | SAMPLE | 0 | 11.3 | 863 | 896 | 837 | 83 | 24.09 | 0.55 | 982 | 0.9 | 0 | 23 | 189.9 | 190 | 2.8 | 195 | n/a | 2 | 19:07 | 47.1639 | -88.4902 | 318.9 | 29.7 | 12 | 11 | 0xd364a004 | 0.9 | 1.1 | 1.8 | 14.063 | 14.23 | 1.01 | 14.776 | 2878.572 | 94.982 | 1.389 | 0.966 | 2.355 | 1.121 | 0.779 | 1.9 | 1.6766 |  |  | 1.591 |  | 0 | 0.35346 | -5 | 0.64189 | 8.6378 | 12.9662
2016-03-10 | 14:07 | 14.39 | 0.3422 | n/a | 3422.0542 | 209.1 | 55.5 | 130.9 |  | 0 | 39 | 0.8729 | 12.5615 | 0.2987 | 182.5499 | 48.4825 | 231 | 146.5593 | 38.9239 | 185.5 | 130.9486 |  |  | 33.859 | 0 | 0 | SAMPLE | 0 | 11.3 | 867 | 898 | 839 | 83 | 22.75 | 0.52 | 982 | 0.1 | 0 | 23 | 189 | 189.9 | 2.6 | 195 | n/a | 2 | 19:07 | 47.1638 | -88.4904 | 318.6 | 30.4 | 12 | 11 | 0xd364a004 | 1.0016 | 1.2524 | 1.9524 | 14.063 | 14.41 | 1.03 | 14.557 | 2959.506 | 44.794 | 4.504 | 1.196 | 5.7 | 3.616 | 0.96 | 4.576 | 1.0202 |  |  | 1.583 |  | 0 | 0.43911 | -5 | 0.64144 | 10.7307 | 12.957
2016-03-10 | 14:07 | 14.389 | 0.3761 | n/a | 3761.0586 | 360 | 56.2 | 156.3 |  | 0 | 38 | 0.8724 | 12.5529 | 0.3281 | 314.0767 | 49.0392 | 363.1 | 253.615 | 39.5989 | 293.2 | 156.33 |  |  | 33.101 | 0 | 0 | SAMPLE | 0 | 11.4 | 868 | 899 | 843 | 83 | 24.28 | 0.56 | 982 | 1 | 0 | 23 | 189 | 189 | 2.4 | 195 | n/a | 2 | 19:07 | 47.1638 | -88.4905 | 318.5 | 30.6 | 12 | 11 | 0xd364a004 | 1.354 | 1.1968 | 2.3032 | 14.063 | 14.38 | 1.02 | 14.63 | 2952.111 | 49.111 | 7.735 | 1.208 | 8.943 | 6.246 | 0.975 | 7.221 | 1.2157 |  |  | 1.544 |  | 0 | 0.44065 | -5 | 0.64478 | 10.7685 | 13.0246
2016-03-10 | 14:08 | 14.329 | 0.5463 | n/a | 5463.0705 | 263.6 | 56.2 | 151.6 |  | 0 | 37 | 0.8714 | 12.4862 | 0.476 | 229.6567 | 48.9708 | 278.6 | 185.4463 | 39.5436 | 225 | 151.6018 |  |  | 32.492 | 0 | 0 | SAMPLE | 0 | 11.3 | 867 | 898 | 844 | 83 | 24.28 | 0.56 | 982 | 1 | 0 | 23 | 189 | 189 | 2.4 | 195 | n/a | 2 | 19:07 | 47.1637 | -88.4907 | 318.7 | 30.9 | 12 | 11 | 0xd364a004 | 1.6 | 1.1015 | 2.5507 | 14.063 | 14.26 | 1.01 | 14.762 | 2918.089 | 70.808 | 5.621 | 1.199 | 6.819 | 4.539 | 0.968 | 5.506 | 1.1716 |  |  | 1.507 |  | 0 | 0.44589 | -5 | 0.64289 | 10.8965 | 12.9864
2016-03-10 | 14:08 | 14.286 | 0.747 | n/a | 7470.0584 | 163.8 | 56.3 | 180 |  | 0 | 37 | 0.87 | 12.4289 | 0.6499 | 142.4712 | 48.9827 | 191.5 | 115.0446 | 39.5532 | 154.6 | 179.9709 |  |  | 32.067 | 0 | 0 | SAMPLE | 0 | 11.3 | 867 | 898 | 841 | 83 | 24.28 | 0.56 | 982 | 1 | 0 | 23 | 189.1 | 189.1 | 2.8 | 195 | n/a | 2 | 19:07 | 47.1637 | -88.4909 | 318.8 | 31.2 | 12 | 11 | 0xd364a004 | 1.9045 | 1.3523 | 2.9045 | 14.063 | 14.09 | 1 | 14.939 | 2878.124 | 95.788 | 3.455 | 1.188 | 4.643 | 2.79 | 0.959 | 3.749 | 1.3781 |  |  | 1.473 |  | 0 | 0.44424 | -5 | 0.64222 | 10.856 | 12.9728
2016-03-10 | 14:08 | 14.27 | 0.6227 | n/a | 6227.3561 | 122 | 56.3 | 168.6 |  | 0 | 37 | 0.8711 | 12.4309 | 0.5425 | 106.3153 | 49.0442 | 155.4 | 85.8489 | 39.6029 | 125.5 | 168.5563 |  |  | 31.868 | 0 | 0 | SAMPLE | 0 | 11.4 | 866 | 897 | 841 | 83 | 24.28 | 0.56 | 982 | 1 | 0 | 23 | 190 | 190 | 2.4 | 195 | n/a | 2 | 19:07 | 47.1637 | -88.4911 | 318.7 | 31.1 | 12 | 11 | 0xd364a004 | 2.2 | 1.5 | 3.2 | 14.063 | 14.23 | 1.01 | 14.794 | 2902.282 | 80.611 | 2.599 | 1.199 | 3.798 | 2.099 | 0.968 | 3.067 | 1.3013 |  |  | 1.476 |  | 0 | 0.4368 | -5 | 0.64367 | 10.6743 | 13.0022
2016-03-10 | 14:08 | 14.266 | 0.7841 | n/a | 7840.9254 | 99.7 | 58.3 | 185.5 |  | 0 | 36 | 0.8697 | 12.4079 | 0.6819 | 86.7218 | 50.7358 | 137.5 | 70.0273 | 40.9688 | 111 | 185.4505 |  |  | 31.736 | 0 | 0 | SAMPLE | 0 | 11.3 | 867 | 897 | 839 | 83 | 24.28 | 0.56 | 982 | 1 | 0 | 23 | 190 | 189.9 | 2.4 | 195 | n/a | 2 | 19:07 | 47.1637 | -88.4912 | 318.7 | 31.3 | 12 | 11 | 0xd364a004 | 2.3524 | 1.246 | 3.3016 | 14.063 | 14.07 | 1 | 14.979 | 2870.714 | 100.42 | 2.101 | 1.229 | 3.33 | 1.697 | 0.993 | 2.689 | 1.4188 |  |  | 1.457 |  | 0 | 0.43038 | -5 | 0.64111 | 10.5174 | 12.9504
2016-03-10 | 14:08 | 14.272 | 0.6361 | n/a | 6361.4155 | 75.6 | 64.1 | 185.2 |  | 0 | 36 | 0.871 | 12.431 | 0.5541 | 65.8132 | 55.8309 | 121.6 | 53.1052 | 45.0504 | 98.2 | 185.1593 |  |  | 31.412 | 0 | 0 | SAMPLE | 0 | 11.3 | 864 | 896 | 835 | 83 | 24.09 | 0.55 | 982 | 0.9 | 0 | 23 | 190 | 189 | 2.4 | 195 | n/a | 2 | 19:07 | 47.1636 | -88.4914 | 318.6 | 31.3 | 12 | 11 | 0xd364a004 | 2.7032 | 1.1524 | 3.654 | 14.063 | 14.21 | 1.01 | 14.811 | 2899.315 | 82.25 | 1.607 | 1.364 | 2.971 | 1.297 | 1.1 | 2.397 | 1.428 |  |  | 1.454 |  | 0 | 0.45354 | -5 | 0.64189 | 11.0833 | 12.9662
2016-03-10 | 14:08 | 14.33 | 0.3196 | n/a | 3195.7027 | 88 | 65.1 | 119.4 |  | 0 | 35 | 0.8735 | 12.5179 | 0.2792 | 76.8291 | 56.8795 | 133.7 | 61.6816 | 45.6652 | 107.3 | 119.3534 |  |  | 30.727 | 0 | 0 | SAMPLE | 0 | 11.3 | 866 | 896 | 837 | 83 | 22.75 | 0.52 | 982 | 0.1 | 0 | 23 | 190 | 188.9 | 2.4 | 195 | n/a | 2 | 19:07 | 47.1635 | -88.4916 | 318.6 | 31.5 | 12 | 11 | 0xd364a004 | 2.9 | 1.3 | 3.9 | 14.063 | 14.49 | 1.03 | 14.476 | 2964.091 | 42.072 | 1.905 | 1.41 | 3.316 | 1.53 | 1.132 | 2.662 | 0.9345 |  |  | 1.444 |  | 0 | 0.42035 | -5 | 0.64089 | 10.2723 | 12.946
2016-03-10 | 14:08 | 14.33 | 0.0982 | n/a | 982.4626 | 294.3 | 54.4 | 87.4 |  | 0 | 34 | 0.8753 | 12.5438 | 0.086 | 257.6348 | 47.6474 | 305.3 | 208.0385 | 38.475 | 246.5 | 87.4205 |  |  | 29.866 | 0 | 0 | SAMPLE | 0 | 11.3 | 870 | 899 | 842 | 83 | 24.28 | 0.56 | 982 | 1 | 0 | 23 | 189.9 | 188.1 | 2.5 | 195 | n/a | 2 | 19:07 | 47.1634 | -88.4917 | 318.6 | 31.8 | 12 | 11 | 0xd364a004 | 2.0364 | 1.3508 | 3.1888 | 14.063 | 14.73 | 1.05 | 14.24 | 3010.415 | 13.136 | 6.475 | 1.197 | 7.672 | 5.229 | 0.967 | 6.195 | 0.6938 |  |  | 1.422 |  | 0 | 0.4456 | -5 | 0.64022 | 10.8894 | 12.9324
2016-03-10 | 14:08 | 14.303 | 0.038 | n/a | 380.4844 | 809.9 | 60.6 | 80.1 |  | 0 | 33 | 0.8761 | 12.5312 | 0.0333 | 709.5606 | 53.124 | 762.7 | 572.9657 | 42.8973 | 615.9 | 80.0777 |  |  | 28.751 | 0 | 0.0018 | SAMPLE | 0 | 11.4 | 872 | 901 | 845 | 83 | 24.28 | 0.56 | 982 | 1 | 0 | 23 | 189 | 188.9 | 2.6 | 195 | n/a | 2 | 19:07 | 47.1633 | -88.4919 | 318.7 | 32.6 | 12 | 11 | 0xd364a004 | 1.2508 | 1.4508 | 2.4492 | 14.063 | 14.83 | 1.05 | 14.139 | 3023.231 | 5.119 | 17.927 | 1.342 | 19.269 | 14.476 | 1.084 | 15.56 | 0.6388 |  |  | 1.376 |  | 0.309 | 0.43777 | -5 | 0.64211 | 10.6981 | 12.9706
2016-03-10 | 14:08 | 14.29 | 0.0441 | n/a | 441.0381 | 979.7 | 62.1 | 78.9 |  | 0.16 | 32 | 0.8762 | 12.5212 | 0.0386 | 858.4372 | 54.3894 | 912.8 | 693.1827 | 43.9191 | 737.1 | 78.8719 |  |  | 27.689 | 0 | 0.1396 | SAMPLE | 0 | 11.3 | 874 | 902 | 845 | 83 | 24.28 | 0.56 | 982 | 1 | 0 | 23 | 189.1 | 188 | 2.8 | 195 | n/a | 2 | 19:07 | 47.1632 | -88.492 | 318.6 | 33.6 | 12 | 11 | 0xd364a004 | 1.046 | 1.5 | 2.0444 | 14.063 | 14.83 | 1.05 | 14.127 | 3021.978 | 5.936 | 21.697 | 1.375 | 23.071 | 17.52 | 1.11 | 18.63 | 0.6295 |  |  | 1.326 |  | 24.501 | 0.53673 | -5 | 0.64311 | 13.1162 | 12.9908
2016-03-10 | 14:08 | 14.002 | 0.8573 | n/a | 8573.4029 | 1055.1 | 62.5 | 128.1 |  | 0.3 | 32 | 0.8712 | 12.1978 | 0.7469 | 919.1527 | 54.4123 | 973.6 | 741.6713 | 43.9057 | 785.6 | 128.1486 |  |  | 27.532 | 0 | 0.2614 | SAMPLE | 0 | 11.4 | 877 | 905 | 850 | 83 | 24.09 | 0.55 | 982 | 0.9 | 0 | 23 | 189.9 | 188.1 | 2.4 | 195 | n/a | 2 | 19:07 | 47.1631 | -88.492 | 318.3 | 34.6 | 12 | 11 | 0xd364a004 | 0.8 | 1.5 | 1.7 | 14.063 | 14.23 | 1.01 | 14.787 | 2855.066 | 111.268 | 22.53 | 1.334 | 23.864 | 18.179 | 1.076 | 19.256 | 0.9918 |  |  | 1.279 |  | 44.479 | 0.55726 | -5 | 0.644 | 13.6179 | 13.0088
2016-03-10 | 14:08 | 13.585 | 1.4577 | n/a | 14577.1416 | 905.9 | 62.5 | 268.2 |  | 0.3 | 32 | 0.8691 | 11.8061 | 1.2669 | 787.2584 | 54.3175 | 841.6 | 631.6163 | 43.5789 | 675.2 | 268.1849 |  |  | 27.683 | 0 | 0.2607 | SAMPLE | 0 | 11.3 | 885 | 910 | 858 | 83 | 22.57 | 0.52 | 982 | 0 | 0 | 23 | 189 | 189 | 2.2 | 195 | n/a | 2 | 19:07 | 47.1629 | -88.492 | 318 | 35.3 | 12 | 11 | 0xd364a004 | 1.0032 | 1.6524 | 1.954 | 14.063 | 13.98 | 0.99 | 15.064 | 2733.259 | 186.674 | 19.087 | 1.317 | 20.403 | 15.313 | 1.057 | 16.37 | 2.0531 |  |  | 1.272 |  | 43.889 | 0.55804 | -5 | 0.64367 | 13.6372 | 13.0022
2016-03-10 | 14:08 | 13.981 | 1.7304 | n/a | 17303.9951 | 408.8 | 59.2 | 224.8 |  | 0.3 | 32 | 0.8637 | 12.0752 | 1.4946 | 353.0914 | 51.0898 | 404.2 | 283.2847 | 40.9893 | 324.3 | 224.7862 |  |  | 27.67 | 0 | 0.2573 | SAMPLE | 0 | 11.3 | 893 | 918 | 863 | 83 | 22.57 | 0.52 | 982 | 0 | 0 | 23 | 189.1 | 189 | 2.2 | 195 | n/a | 2 | 19:07 | 47.1628 | -88.492 | 317.8 | 35.9 | 12 | 11 | 0xd364a004 | 1.454 | 1.4952 | 2.4032 | 14.063 | 13.4 | 0.95 | 15.779 | 2693.969 | 212.223 | 8.249 | 1.194 | 9.443 | 6.618 | 0.958 | 7.576 | 1.6583 |  |  | 1.225 |  | 41.745 | 0.67697 | -5 | 0.64133 | 16.5434 | 12.9548
2016-03-10 | 14:08 | 12.801 | 2.375 | n/a | 23750.4988 | 213 | 58.8 | 287.9 |  | 0.14 | 34 | 0.867 | 11.0989 | 2.0592 | 184.6393 | 50.9813 | 235.6 | 148.2368 | 40.9301 | 189.2 | 287.9338 |  |  | 29.787 | 0 | 0.1248 | SAMPLE | 0 | 11.3 | 892 | 917 | 866 | 83 | 22.75 | 0.52 | 982 | 0.1 | 0 | 23 | 190 | 189 | 2.6 | 195 | n/a | 2 | 19:07 | 47.1626 | -88.4919 | 317.6 | 37.4 | 12 | 11 | 0xd364a004 | 1.7 | 1.2 | 2.6 | 14.063 | 13.74 | 0.98 | 15.337 | 2552.472 | 301.415 | 4.447 | 1.228 | 5.675 | 3.57 | 0.986 | 4.556 | 2.1896 |  |  | 1.359 |  | 20.863 | 0.65032 | -5 | 0.64356 | 15.8922 | 13
2016-03-10 | 14:08 | 11.611 | 4.9122 | n/a | 49121.8333 | 147.2 | 59 | 529.8 |  | 0.1 | 39 | 0.8526 | 9.8997 | 4.1882 | 125.5409 | 50.2918 | 175.8 | 101.3735 | 40.6103 | 142 | 529.8068 |  |  | 32.836 | 0 | 0.0844 | SAMPLE | 0 | 11.3 | 897 | 921 | 870 | 83 | 24.28 | 0.56 | 982 | 1 | 0 | 23 | 190 | 189 | 2.3 | 195 | n/a | 2 | 19:07 | 47.1624 | -88.4919 | 317.4 | 39.5 | 12 | 11 | 0xd364a004 | 1.7 | 1.0984 | 2.4476 | 14.063 | 12.34 | 0.88 | 17.285 | 2122.601 | 571.549 | 2.819 | 1.129 | 3.948 | 2.276 | 0.912 | 3.188 | 3.7563 |  |  | 1.397 |  | 13.159 | 0.71682 | -5 | 0.64011 | 17.5174 | 12.9302
2016-03-10 | 14:08 | 11.836 | 5.208 | n/a | 52080.1667 | 126 | 59.1 | 605.7 |  | 0 | 42 | 0.8482 | 10.0393 | 4.4173 | 106.8421 | 50.1138 | 157 | 86.2117 | 40.4372 | 126.6 | 605.6855 |  |  | 35.788 | 0 | 0 | SAMPLE | 0 | 11.3 | 902 | 927 | 872 | 83 | 24.09 | 0.55 | 982 | 0.9 | 0 | 23 | 190 | 189 | 2.4 | 195 | n/a | 2 | 19:07 | 47.1623 | -88.4918 | 317.2 | 41.4 | 12 | 11 | 0xd364a004 | 1.7508 | 1 | 2.3 | 14.063 | 11.95 | 0.85 | 17.901 | 2096.591 | 587.139 | 2.337 | 1.096 | 3.433 | 1.885 | 0.884 | 2.77 | 4.1827 |  |  | 1.483 |  | 0 | 0.83277 | -5 | 0.64089 | 20.3508 | 12.946
2016-03-10 | 14:08 | 12.639 | 3.3274 | n/a | 33274.1451 | 101.1 | 58.2 | 404.7 |  | 0 | 42 | 0.8596 | 10.8646 | 2.8604 | 86.9195 | 49.9992 | 136.9 | 69.7829 | 40.1416 | 109.9 | 404.6944 |  |  | 35.846 | 0 | 0 | SAMPLE | 0 | 11.3 | 901 | 927 | 870 | 83 | 22.75 | 0.52 | 982 | 0.1 | 0 | 23 | 190 | 189 | 2.6 | 195 | n/a | 2 | 19:07 | 47.1622 | -88.4917 | 317.1 | 42.2 | 12 | 11 | 0xd364a004 | 1.8 | 1 | 2.3 | 14.063 | 12.97 | 0.92 | 16.328 | 2393.256 | 401.026 | 2.005 | 1.153 | 3.158 | 1.61 | 0.926 | 2.536 | 2.9478 |  |  | 1.567 |  | 0 | 0.7682 | -5 | 0.63967 | 18.7729 | 12.9214
2016-03-10 | 14:08 | 12.942 | 2.6484 | n/a | 26483.9347 | 123.8 | 46.7 | 368.5 |  | 0 | 42 | 0.8634 | 11.174 | 2.2866 | 106.9175 | 40.3209 | 147.2 | 86.2726 | 32.5352 | 118.8 | 368.5025 |  |  | 35.929 | 0 | 0 | SAMPLE | 0 | 11.2 | 891 | 919 | 862 | 83 | 24.09 | 0.55 | 982 | 0.9 | 0 | 23 | 190 | 189 | 3 | 195 | n/a | 2 | 19:07 | 47.1621 | -88.4917 | 317.2 | 43.5 | 12 | 11 | 0xd364a004 | 1.292 | 1 | 1.9952 | 14.063 | 13.36 | 0.95 | 15.821 | 2510.434 | 326.974 | 2.516 | 0.949 | 3.464 | 2.03 | 0.765 | 2.795 | 2.7376 |  |  | 1.602 |  | 0 | 0.57463 | -5 | 0.63722 | 14.0425 | 12.8718
2016-03-10 | 14:08 | 13.029 | 2.8692 | n/a | 28692.1292 | 106.1 | 45.5 | 391 |  | 0 | 42 | 0.8608 | 11.2155 | 2.4698 | 91.3275 | 39.1661 | 130.5 | 73.2719 | 31.4229 | 104.7 | 390.993 |  |  | 35.928 | 0 | 0 | SAMPLE | 0 | 11.3 | 873 | 906 | 842 | 83 | 22.57 | 0.52 | 982 | 0 | 0 | 23 | 190 | 188.9 | 2.6 | 195 | n/a | 2 | 19:07 | 47.1619 | -88.4916 | 317.1 | 44.8 | 12 | 11 | 0xd364a004 | 0.8 | 1 | 1.7 | 14.063 | 13.09 | 0.93 | 16.172 | 2477.973 | 347.309 | 2.113 | 0.906 | 3.019 | 1.695 | 0.727 | 2.422 | 2.8566 |  |  | 1.575 |  | 0 | 0.43385 | -5 | 0.63845 | 10.6022 | 12.8968
2016-03-10 | 14:08 | 12.465 | 3.173 | n/a | 31729.9024 | 54.2 | 45.6 | 427.2 |  | 0 | 45 | 0.8623 | 10.7489 | 2.7362 | 46.7349 | 39.3112 | 86 | 37.4954 | 31.5393 | 69 | 427.1644 |  |  | 38.773 | 0 | 0 | SAMPLE | 0 | 11.3 | 866 | 896 | 837 | 83 | 22.57 | 0.52 | 982 | 0 | 0 | 23 | 189.9 | 188.1 | 2.6 | 195 | n/a | 2 | 19:07 | 47.1617 | -88.4915 | 317 | 45.2 | 12 | 11 | 0xd364a004 | 0.8 | 1 | 1.7 | 14.063 | 13.24 | 0.94 | 15.963 | 2409.479 | 390.38 | 1.097 | 0.923 | 2.02 | 0.88 | 0.74 | 1.621 | 3.1663 |  |  | 1.724 |  | 0 | 0.30401 | -5 | 0.63378 | 7.4291 | 12.8024
2016-03-10 | 14:08 | 12.498 | 4.6969 | n/a | 46969.3672 | 35.6 | 45.5 | 512.5 |  | 0 | 48 | 0.8482 | 10.5999 | 3.9838 | 30.1952 | 38.6028 | 68.8 | 24.2421 | 30.9921 | 55.2 | 512.4834 |  |  | 40.785 | 0 | 0 | SAMPLE | 0 | 11.3 | 863 | 892 | 837 | 83 | 22.75 | 0.52 | 982 | 0.1 | 0 | 23 | 189 | 189 | 2.6 | 195 | n/a | 2 | 19:07 | 47.1615 | -88.4914 | 317 | 43.6 | 12 | 11 | 0xd364a004 | 0.8508 | 1.1016 | 1.7508 | 14.063 | 11.94 | 0.85 | 17.902 | 2195.821 | 525.247 | 0.655 | 0.837 | 1.492 | 0.526 | 0.672 | 1.198 | 3.5105 |  |  | 1.676 |  | 0 | 0.25642 | -5 | 0.63222 | 6.2662 | 12.7708
2016-03-10 | 14:08 | 12.718 | 3.6811 | n/a | 36811.1657 | 32.9 | 44.5 | 385.6 |  | 0 | 48 | 0.8556 | 10.8818 | 3.1495 | 28.1557 | 38.0451 | 66.2 | 22.7356 | 30.7212 | 53.5 | 385.648 |  |  | 41.478 | 0 | 0 | SAMPLE | 0 | 11.3 | 860 | 889 | 834 | 83 | 24.28 | 0.56 | 982 | 1 | 0 | 23 | 189 | 189.1 | 2.4 | 195 | n/a | 2 | 19:07 | 47.1614 | -88.4913 | 316.9 | 41.7 | 12 | 11 | 0xd364a004 | 0.9508 | 1.2 | 1.8 | 14.063 | 12.61 | 0.9 | 16.878 | 2345.014 | 431.986 | 0.635 | 0.859 | 1.494 | 0.513 | 0.693 | 1.206 | 2.7481 |  |  | 1.773 |  | 0 | 0.26441 | -5 | 0.63389 | 6.4614 | 12.8046
2016-03-10 | 14:08 | 12.881 | 3.2541 | n/a | 32540.5071 | 26.8 | 44.2 | 347.2 |  | 0 | 48 | 0.8583 | 11.0551 | 2.7929 | 22.9694 | 37.9357 | 60.9 | 18.5343 | 30.6108 | 49.1 | 347.175 |  |  | 41.107 | 0 | 0 | SAMPLE | 0 | 11.3 | 861 | 889 | 837 | 83 | 24.09 | 0.55 | 982 | 0.9 | 0 | 23 | 189.1 | 189.9 | 2.4 | 195 | n/a | 2 | 19:07 | 47.1612 | -88.4911 | 316.8 | 39.4 | 12 | 11 | 0xd364a004 | 1 | 1.2508 | 1.8508 | 14.063 | 12.86 | 0.91 | 16.513 | 2414.595 | 388.246 | 0.525 | 0.868 | 1.393 | 0.424 | 0.7 | 1.124 | 2.5074 |  |  | 1.781 |  | 0 | 0.24073 | -5 | 0.63332 | 5.8828 | 12.7932
2016-03-10 | 14:08 | 12.92 | 2.8822 | n/a | 28821.6638 | 22.1 | 44.2 | 390.1 |  | 0 | 47 | 0.8615 | 11.1303 | 2.4829 | 19.0134 | 38.0765 | 57.1 | 15.2648 | 30.5695 | 45.8 | 390.0978 |  |  | 40.82 | 0 | 0 | SAMPLE | 0 | 11.3 | 860 | 890 | 834 | 83 | 22.75 | 0.52 | 982 | 0.1 | 0 | 23 | 190 | 189.1 | 2.5 | 195 | n/a | 2 | 19:07 | 47.161 | -88.4909 | 316.5 | 35.4 | 12 | 11 | 0xd364a004 | 1.0508 | 1.1476 | 1.9508 | 14.063 | 13.16 | 0.94 | 16.082 | 2472.195 | 350.999 | 0.442 | 0.886 | 1.328 | 0.355 | 0.711 | 1.066 | 2.8651 |  |  | 1.799 |  | 0 | 0.28309 | -5 | 0.63578 | 6.9181 | 12.8428
2016-03-10 | 14:08 | 13.022 | 2.466 | n/a | 24659.5126 | 19.5 | 44.3 | 417.4 |  | 0 | 47 | 0.8643 | 11.2542 | 2.1312 | 16.8125 | 38.2743 | 55.1 | 13.5662 | 30.8838 | 44.5 | 417.4051 |  |  | 40.228 | 0 | 0 | SAMPLE | 0 | 11.3 | 861 | 890 | 837 | 83 | 24.09 | 0.55 | 982 | 0.9 | 0 | 23 | 190 | 190 | 2.6 | 195 | n/a | 2 | 19:07 | 47.1609 | -88.4909 | 316.3 | 32.9 | 12 | 11 | 0xd364a004 | 1.2524 | 1.2032 | 2.2032 | 14.063 | 13.46 | 0.96 | 15.707 | 2541.742 | 306.351 | 0.398 | 0.905 | 1.303 | 0.321 | 0.73 | 1.051 | 3.1173 |  |  | 1.803 |  | 0 | 0.24638 | -5 | 0.63422 | 6.0209 | 12.8112
2016-03-10 | 14:08 | 13.489 | 2.0634 | n/a | 20633.8667 | 24.1 | 44.5 | 347.7 |  | 0 | 45 | 0.8645 | 11.6607 | 1.7838 | 20.7928 | 38.4582 | 59.3 | 16.6934 | 30.876 | 47.6 | 347.6783 |  |  | 39.169 | 0 | 0 | SAMPLE | 0 | 11.3 | 860 | 890 | 835 | 83 | 22.75 | 0.52 | 982 | 0.1 | 0 | 23 | 190 | 190 | 2.6 | 195 | n/a | 2 | 19:07 | 47.1608 | -88.4908 | 316.1 | 31.1 | 12 | 11 | 0xd364a004 | 1.1968 | 1.4 | 2.0952 | 14.063 | 13.47 | 0.96 | 15.675 | 2623.356 | 255.417 | 0.49 | 0.906 | 1.396 | 0.393 | 0.727 | 1.121 | 2.5865 |  |  | 1.748 |  | 0 | 0.27999 | -5 | 0.63622 | 6.8424 | 12.8516
2016-03-10 | 14:08 | 13.707 | 1.6364 | n/a | 16364.362 | 37.9 | 52.1 | 311.4 |  | 0 | 42 | 0.8665 | 11.8767 | 1.4179 | 32.8153 | 45.1292 | 77.9 | 26.4979 | 36.4411 | 62.9 | 311.3638 |  |  | 36.757 | 0 | 0 | SAMPLE | 0 | 11.3 | 862 | 891 | 835 | 83 | 24.27 | 0.56 | 982 | 1 | 0 | 23 | 190 | 190.1 | 2.6 | 195 | n/a | 2 | 19:07 | 47.1607 | -88.4908 | 316 | 29.9 | 12 | 11 | 0xd364a004 | 1.2032 | 1.1968 | 2.0032 | 14.063 | 13.7 | 0.97 | 15.413 | 2702.836 | 205.373 | 0.782 | 1.076 | 1.858 | 0.631 | 0.868 | 1.5 | 2.3431 |  |  | 1.66 |  | 0 | 0.33074 | -5 | 0.638 | 8.0826 | 12.8876
2016-03-10 | 14:08 | 13.993 | 1.1152 | n/a | 11151.6847 | 40.9 | 52.2 | 251.3 |  | 0 | 38 | 0.8689 | 12.1591 | 0.969 | 35.5083 | 45.3459 | 80.9 | 28.6703 | 36.6134 | 65.3 | 251.2938 |  |  | 32.745 | 0 | 0 | SAMPLE | 0 | 11.3 | 862 | 892 | 838 | 83 | 24.25 | 0.56 | 983 | 1 | 0 | 23 | 190 | 191 | 2.6 | 195 | n/a | 2 | 19:07 | 47.1605 | -88.4908 | 315.7 | 29.4 | 12 | 11 | 0xd364a004 | 1.5524 | 1.1016 | 2.3016 | 14.063 | 13.97 | 0.99 | 15.085 | 2803.522 | 142.2 | 0.857 | 1.095 | 1.952 | 0.692 | 0.884 | 1.576 | 1.9159 |  |  | 1.498 |  | 0 | 0.34587 | -5 | 0.63822 | 8.4522 | 12.892
2016-03-10 | 14:08 | 14.204 | 0.5357 | n/a | 5356.8776 | 61.4 | 52.4 | 142.7 |  | 0 | 33 | 0.8725 | 12.3933 | 0.4674 | 53.5823 | 45.697 | 99.3 | 43.2674 | 36.9001 | 80.2 | 142.7402 |  |  | 28.697 | 0 | 0 | SAMPLE | 0 | 11.3 | 864 | 891 | 838 | 83 | 24.28 | 0.56 | 982 | 1 | 0 | 23 | 190 | 190.9 | 2.8 | 195 | n/a | 2 | 19:07 | 47.1604 | -88.4908 | 315.3 | 29.6 | 12 | 11 | 0xd364a004 | 1.7 | 1.2 | 2.4 | 14.063 | 14.38 | 1.02 | 14.608 | 2919.488 | 70.08 | 1.322 | 1.127 | 2.449 | 1.067 | 0.91 | 1.978 | 1.1119 |  |  | 1.341 |  | 0 | 0.36063 | -5 | 0.63967 | 8.8129 | 12.9214
2016-03-10 | 14:08 | 14.242 | 0.2482 | n/a | 2481.5133 | 239 | 54.9 | 95.9 |  | 0 | 32 | 0.8747 | 12.458 | 0.2171 | 209.0491 | 47.9993 | 257 | 168.6816 | 38.7306 | 207.4 | 95.9273 |  |  | 27.859 | 0 | 0 | SAMPLE | 0 | 11.3 | 868 | 895 | 843 | 83 | 24.08 | 0.55 | 982 | 0.9 | 0 | 23 | 190 | 189.9 | 2.5 | 195 | n/a | 2 | 19:07 | 47.1604 | -88.4908 | 315.2 | 30.3 | 12 | 11 | 0xd364a004 | 1.7508 | 1.3016 | 2.5016 | 14.063 | 14.66 | 1.04 | 14.32 | 2978.913 | 33.036 | 5.235 | 1.202 | 6.437 | 4.224 | 0.97 | 5.194 | 0.7585 |  |  | 1.322 |  | 0 | 0.42562 | -5 | 0.63689 | 10.401 | 12.8652
2016-03-10 | 14:08 | 14.37 | 0.184 | n/a | 1839.8058 | 465.9 | 54.8 | 102.2 |  | 0 | 31 | 0.8745 | 12.567 | 0.1609 | 407.4496 | 47.9244 | 455.4 | 327.0903 | 38.4725 | 365.6 | 102.2 |  |  | 27.166 | 0 | 0.0012 | SAMPLE | 0 | 11.2 | 873 | 898 | 845 | 83 | 22.73 | 0.52 | 983 | 0.1 | 0 | 23 | 190 | 189 | 2.7 | 195 | n/a | 2 | 19:07 | 47.1603 | -88.4908 | 315.1 | 31.1 | 12 | 11 | 0xd364a004 | 1.8 | 1.6032 | 2.8032 | 14.063 | 14.6 | 1.04 | 14.347 | 2992.332 | 24.384 | 10.16 | 1.195 | 11.355 | 8.156 | 0.959 | 9.115 | 0.8047 |  |  | 1.283 |  | 0.211 | 0.45474 | -5 | 0.636 | 11.1127 | 12.8472
2016-03-10 | 14:08 | 14.37 | 0.1419 | n/a | 1419.1 | 450.2 | 54.7 | 91.2 |  | 0.1 | 30 | 0.8748 | 12.5706 | 0.1241 | 393.8496 | 47.863 | 441.7 | 317.7705 | 38.6174 | 356.4 | 91.1911 |  |  | 26.66 | 0 | 0.0875 | SAMPLE | 0 | 11.3 | 880 | 904 | 851 | 83 | 24.06 | 0.55 | 983 | 0.9 | 0 | 23 | 190 | 189 | 2.8 | 195 | n/a | 2 | 19:07 | 47.1602 | -88.4908 | 314.8 | 31.5 | 12 | 11 | 0xd364a004 | 1.7492 | 1.8508 | 3 | 14.063 | 14.65 | 1.04 | 14.314 | 3001.285 | 18.864 | 9.847 | 1.197 | 11.044 | 7.945 | 0.966 | 8.911 | 0.7199 |  |  | 1.263 |  | 15.186 | 0.51528 | -5 | 0.63578 | 12.592 | 12.8428
2016-03-10 | 14:08 | 14.377 | 0.0779 | n/a | 779.1674 | 413 | 54.5 | 85.2 |  | 0.1 | 30 | 0.8755 | 12.5871 | 0.0682 | 361.6022 | 47.7274 | 409.3 | 290.0877 | 38.2883 | 328.4 | 85.2 |  |  | 26.409 | 0 | 0.0876 | SAMPLE | 0 | 11.2 | 880 | 905 | 849 | 83 | 22.55 | 0.52 | 983 | 0 | 0 | 23 | 190.1 | 188.9 | 2.9 | 195 | n/a | 2 | 19:07 | 47.16 | -88.4908 | 314.6 | 31.5 | 12 | 11 | 0xd364a004 | 1.7 | 1.9 | 3 | 14.063 | 14.71 | 1.05 | 14.219 | 3014.758 | 10.399 | 9.07 | 1.197 | 10.267 | 7.276 | 0.96 | 8.236 | 0.6748 |  |  | 1.255 |  | 15.247 | 0.4954 | -5 | 0.63433 | 12.1063 | 12.8134
2016-03-10 | 14:08 | 14.396 | 0.0571 | n/a | 571.0147 | 571.1 | 52.4 | 84.7 |  | 0.16 | 30 | 0.8756 | 12.6044 | 0.05 | 500.0482 | 45.9031 | 546 | 401.1981 | 36.8289 | 438 | 84.7248 |  |  | 26.339 | 0 | 0.1389 | SAMPLE | 0 | 11.3 | 877 | 904 | 848 | 83.1 | 22.58 | 0.52 | 983 | 0 | 0 | 23 | 190.9 | 188.1 | 3 | 195 | n/a | 2 | 19:07 | 47.1599 | -88.4907 | 314.3 | 33.2 | 12 | 11 | 0xd364a004 | 1.3952 | 1.9 | 2.6444 | 14.063 | 14.72 | 1.05 | 14.211 | 3019.134 | 7.622 | 12.543 | 1.151 | 13.695 | 10.064 | 0.924 | 10.987 | 0.6711 |  |  | 1.252 |  | 24.187 | 0.50465 | -5 | 0.63678 | 12.3323 | 12.863
2016-03-10 | 14:08 | 14.406 | 0.3381 | n/a | 3381.3905 | 777.3 | 52.2 | 106.3 |  | 0.2 | 30 | 0.873 | 12.5764 | 0.2952 | 678.5979 | 45.5572 | 724.2 | 544.8906 | 36.5809 | 581.5 | 106.2934 |  |  | 26.184 | 0 | 0.1765 | SAMPLE | 0 | 11.2 | 875 | 904 | 846 | 83.9 | 22.79 | 0.52 | 983 | 0 | 0 | 23 | 190 | 189 | 3 | 195 | n/a | 2 | 19:07 | 47.1597 | -88.4905 | 313.7 | 34.9 | 12 | 11 | 0xd364a004 | 0.9984 | 1.8492 | 2.1476 | 14.063 | 14.41 | 1.02 | 14.551 | 2960.964 | 44.233 | 16.731 | 1.123 | 17.854 | 13.435 | 0.902 | 14.336 | 0.8275 |  |  | 1.223 |  | 30.223 | 0.42022 | -5 | 0.63489 | 10.2691 | 12.8248
2016-03-10 | 14:08 | 14.419 | 0.3701 | n/a | 3700.5376 | 593.7 | 65.7 | 103.4 |  | 0.3 | 29 | 0.8726 | 12.5811 | 0.3229 | 518.0686 | 57.3248 | 575.4 | 415.6095 | 45.9876 | 461.6 | 103.4354 |  |  | 25.493 | 0 | 0.2618 | SAMPLE | 0 | 11.2 | 872 | 903 | 844 | 83 | 22.55 | 0.52 | 983 | 0 | 0 | 23 | 190 | 188.9 | 2.7 | 195 | n/a | 2 | 19:07 | 47.1596 | -88.4903 | 313.2 | 35.8 | 12 | 11 | 0xd364a004 | 0.9 | 1.8 | 2 | 14.063 | 14.36 | 1.02 | 14.606 | 2954.679 | 48.264 | 12.741 | 1.41 | 14.151 | 10.221 | 1.131 | 11.352 | 0.8033 |  |  | 1.188 |  | 44.7 | 0.42058 | -5 | 0.63433 | 10.278 | 12.8134
2016-03-10 | 14:08 | 14.509 | 0.2739 | n/a | 2738.8452 | 231.2 | 67.1 | 106.8 |  | 0.2 | 29 | 0.8727 | 12.6621 | 0.239 | 201.7759 | 58.5694 | 260.3 | 161.8705 | 46.9861 | 208.9 | 106.7685 |  |  | 25.395 | 0 | 0.1745 | SAMPLE | 0 | 11.3 | 869 | 901 | 841 | 83 | 22.55 | 0.52 | 983 | 0 | 0 | 23 | 190 | 188.1 | 2.7 | 195 | n/a | 2 | 19:07 | 47.1595 | -88.4902 | 313.1 | 36 | 12 | 11 | 0xd364a004 | 0.95075 | 1.8507 | 2.0507 | 14.063 | 14.38 | 1.02 | 14.588 | 2974.293 | 35.734 | 4.963 | 1.441 | 6.404 | 3.982 | 1.156 | 5.138 | 0.8293 |  |  | 1.184 |  | 29.81 | 0.40769 | -5 | 0.63656 | 9.963 | 12.8586
2016-03-10 | 14:08 | 14.318 | 0.2017 | n/a | 2017.2638 | 142.5 | 67 | 88.4 |  | 0.1 | 29 | 0.8747 | 12.524 | 0.1765 | 124.6471 | 58.6194 | 183.3 | 100.0635 | 47.0581 | 147.1 | 88.3779 |  |  | 25.363 | 0 | 0.0875 | SAMPLE | 0 | 11.2 | 869 | 899 | 841 | 83 | 22.73 | 0.52 | 983 | 0.1 | 0 | 23 | 190 | 189 | 2.5 | 195 | n/a | 2 | 19:08 | 47.1594 | -88.49 | 313 | 35.3 | 12 | 11 | 0xd364a004 | 1.203 | 1.4432 | 2.2523 | 14.063 | 14.63 | 1.04 | 14.323 | 2988.877 | 26.802 | 3.115 | 1.465 | 4.58 | 2.501 | 1.176 | 3.677 | 0.6974 |  |  | 1.201 |  | 15.179 | 0.40375 | -5 | 0.63311 | 9.8667 | 12.7888
2016-03-10 | 14:08 | 14.287 | 0.0599 | n/a | 599.2756 | 340 | 59.5 | 74.3 |  | 0.1 | 29 | 0.876 | 12.5152 | 0.0525 | 297.8039 | 52.14 | 349.9 | 240.2792 | 42.0684 | 282.3 | 74.2924 |  |  | 25.222 | 0 | 0.0876 | SAMPLE | 0 | 11.3 | 872 | 899 | 841 | 83 | 24.06 | 0.55 | 983 | 0.9 | 0 | 23 | 190 | 189 | 2.4 | 195 | n/a | 2 | 19:08 | 47.1593 | -88.4899 | 313 | 35.8 | 12 | 11 | 0xd364a004 | 1.4508 | 1 | 2.4 | 14.063 | 14.82 | 1.05 | 14.154 | 3018.748 | 8.059 | 7.522 | 1.317 | 8.839 | 6.069 | 1.063 | 7.132 | 0.5926 |  |  | 1.207 |  | 15.364 | 0.4563 | -5 | 0.634 | 11.1508 | 12.8068
2016-03-10 | 14:08 | 14.28 | 0.0358 | n/a | 357.8102 | 682.6 | 58.5 | 70.4 |  | 0.1 | 28 | 0.8764 | 12.5151 | 0.0314 | 598.2735 | 51.2713 | 649.5 | 479.9522 | 41.1313 | 521.1 | 70.4181 |  |  | 24.903 | 0 | 0.0876 | SAMPLE | 0 | 11.2 | 875 | 901 | 845 | 83 | 22.55 | 0.52 | 983 | 0 | 0 | 23 | 190 | 189 | 2.3 | 195 | n/a | 2 | 19:08 | 47.1592 | -88.4898 | 313.1 | 36 | 12 | 11 | 0xd364a004 | 1.246 | 1.1016 | 2.2476 | 14.063 | 14.85 | 1.06 | 14.099 | 3023.944 | 4.823 | 15.138 | 1.297 | 16.436 | 12.144 | 1.041 | 13.185 | 0.5626 |  |  | 1.194 |  | 15.398 | 0.43465 | -5 | 0.634 | 10.6219 | 12.8068
2016-03-10 | 14:08 | 14.266 | 0.0216 | n/a | 216.4333 | 995.5 | 58.7 | 68.5 |  | 0.21 | 28 | 0.8767 | 12.5073 | 0.019 | 872.7665 | 51.448 | 924.2 | 700.1584 | 41.2731 | 741.4 | 68.4568 |  |  | 24.193 | 0 | 0.1846 | SAMPLE | 0 | 11.3 | 878 | 904 | 847 | 83 | 22.55 | 0.52 | 983 | 0 | 0 | 23 | 190 | 189 | 2.4 | 195 | n/a | 2 | 19:08 | 47.1591 | -88.4895 | 312.9 | 35.5 | 12 | 11 | 0xd364a004 | 1 | 1.2 | 2.1 | 14.063 | 14.88 | 1.06 | 14.065 | 3026.991 | 2.923 | 22.12 | 1.304 | 23.424 | 17.745 | 1.046 | 18.791 | 0.5479 |  |  | 1.162 |  | 32.484 | 0.44098 | -5 | 0.63411 | 10.7765 | 12.809
2016-03-10 | 14:08 | 14.303 | 0.0315 | n/a | 315.1852 | 1235.5 | 58.6 | 65.4 |  | 0.36 | 28 | 0.8764 | 12.5342 | 0.0276 | 1082.7583 | 51.3668 | 1134.1 | 868.6198 | 41.2079 | 909.8 | 65.3582 |  |  | 24.111 | 0 | 0.3147 | SAMPLE | 0 | 11.3 | 875 | 905 | 845 | 83 | 22.55 | 0.52 | 983 | 0 | 0 | 23 | 190 | 189 | 2.5 | 195 | n/a | 2 | 19:08 | 47.159 | -88.4893 | 312.7 | 36.1 | 12 | 11 | 0xd364a004 | 1.1016 | 1.3524 | 2.2524 | 14.063 | 14.84 | 1.05 | 14.108 | 3024.969 | 4.243 | 27.365 | 1.298 | 28.663 | 21.953 | 1.041 | 22.994 | 0.5216 |  |  | 1.154 |  | 55.218 | 0.45685 | -5 | 0.63489 | 11.1642 | 12.8248
2016-03-10 | 14:08 | 14.5 | 0.0393 | n/a | 393.0968 | 1223 | 58.5 | 68.8 |  | 0.5 | 27 | 0.8748 | 12.6842 | 0.0344 | 1069.8409 | 51.1857 | 1121 | 858.2571 | 41.0626 | 899.3 | 68.784 |  |  | 23.932 | 0 | 0.4374 | SAMPLE | 0 | 11.3 | 876 | 906 | 844 | 83 | 22.55 | 0.52 | 983 | 0 | 0 | 23 | 190 | 189 | 2.5 | 195 | n/a | 2 | 19:08 | 47.159 | -88.4892 | 312.7 | 37.1 | 12 | 11 | 0xd364a004 | 1.2508 | 1.5508 | 2.4508 | 14.063 | 14.64 | 1.04 | 14.316 | 3023.257 | 5.217 | 26.704 | 1.278 | 27.981 | 21.422 | 1.025 | 22.447 | 0.5421 |  |  | 1.132 |  | 75.801 | 0.52046 | -5 | 0.63411 | 12.7186 | 12.809
2016-03-10 | 14:08 | 14.533 | 0.0288 | n/a | 288.325 | 864.3 | 52.3 | 67.7 |  | 0.5 | 27 | 0.8745 | 12.7098 | 0.0252 | 755.8771 | 45.6962 | 801.6 | 606.392 | 36.6592 | 643.1 | 67.681 |  |  | 23.78 | 0 | 0.4373 | SAMPLE | 0 | 11.3 | 880 | 910 | 848 | 83 | 22.55 | 0.52 | 983 | 0 | 0 | 23 | 190.1 | 189 | 2.2 | 195 | n/a | 2 | 19:08 | 47.1589 | -88.489 | 312.9 | 37.9 | 12 | 11 | 0xd364a004 | 1.1984 | 1.6508 | 2.4492 | 14.063 | 14.62 | 1.04 | 14.348 | 3025.468 | 3.82 | 18.843 | 1.139 | 19.982 | 15.116 | 0.914 | 16.03 | 0.5327 |  |  | 1.123 |  | 75.682 | 0.52145 | -5 | 0.63511 | 12.7429 | 12.8292
2016-03-10 | 14:08 | 14.54 | 0.0299 | n/a | 298.5022 | 859.3 | 51.8 | 63.1 |  | 0.3 | 27 | 0.8746 | 12.7161 | 0.0261 | 751.5145 | 45.3023 | 796.8 | 603.001 | 36.3497 | 639.4 | 63.1 |  |  | 23.701 | 0 | 0.2624 | SAMPLE | 0 | 11.3 | 883 | 912 | 852 | 83.1 | 22.6 | 0.52 | 982 | 0 | 0 | 23 | 190.9 | 189 | 2.5 | 195 | n/a | 2 | 19:08 | 47.1589 | -88.4887 | 313.1 | 39 | 12 | 11 | 0xd364a004 | 1.0492 | 1.7 | 2.1968 | 14.063 | 14.61 | 1.04 | 14.343 | 3025.364 | 3.953 | 18.724 | 1.129 | 19.853 | 15.024 | 0.906 | 15.929 | 0.4964 |  |  | 1.119 |  | 45.387 | 0.56469 | -5 | 0.63589 | 13.7997 | 12.845
2016-03-10 | 14:08 | 13.916 | 1.8801 | n/a | 18800.6667 | 859.6 | 51.9 | 160.9 |  | 0.2 | 27 | 0.863 | 12.01 | 1.6226 | 741.8335 | 44.7919 | 786.6 | 595.7335 | 35.9704 | 631.7 | 160.9179 |  |  | 23.507 | 0 | 0.1726 | SAMPLE | 0 | 11.2 | 887 | 916 | 856 | 84 | 22.82 | 0.52 | 983 | 0 | 0 | 23 | 190 | 189 | 2.7 | 195 | n/a | 2 | 19:08 | 47.1589 | -88.4884 | 313.3 | 40.1 | 12 | 11 | 0xd364a004 | 1.0508 | 1.7 | 2 | 14.063 | 13.32 | 0.95 | 15.869 | 2668.309 | 229.444 | 17.26 | 1.042 | 18.302 | 13.861 | 0.837 | 14.698 | 1.1822 |  |  | 1.036 |  | 27.884 | 0.57558 | -5 | 0.63522 | 14.0658 | 12.8314
2016-03-10 | 14:08 | 13.492 | 1.8456 | n/a | 18456.2651 | 597 | 55.7 | 236 |  | 0.1 | 28 | 0.8665 | 11.6904 | 1.5992 | 517.29 | 48.2515 | 565.5 | 415.4126 | 38.7486 | 454.2 | 236.0227 |  |  | 24.176 | 0 | 0.0866 | SAMPLE | 0 | 11.3 | 894 | 923 | 860 | 84 | 22.82 | 0.52 | 983 | 0 | 0 | 23 | 190 | 189 | 2.7 | 195 | n/a | 2 | 19:08 | 47.1589 | -88.4882 | 313.3 | 41 | 12 | 11 | 0xd364a004 | 1.1 | 1.7 | 2 | 14.063 | 13.68 | 0.97 | 15.408 | 2662.941 | 231.855 | 12.34 | 1.151 | 13.491 | 9.909 | 0.924 | 10.834 | 1.7778 |  |  | 1.093 |  | 14.351 | 0.74775 | -5 | 0.63689 | 18.2731 | 12.8652
2016-03-10 | 14:08 | 13.804 | 1.5644 | n/a | 15644.3793 | 243 | 54.9 | 209.8 |  | 0.1 | 28 | 0.8665 | 11.9611 | 1.3556 | 210.5905 | 47.5554 | 258.1 | 169.1158 | 38.1896 | 207.3 | 209.796 |  |  | 24.393 | 0 | 0.0867 | SAMPLE | 0 | 11.2 | 894 | 925 | 863 | 84 | 22.82 | 0.52 | 983 | 0 | 0 | 23 | 190 | 189 | 2.3 | 195 | n/a | 2 | 19:08 | 47.1589 | -88.4879 | 313.4 | 41.8 | 12 | 11 | 0xd364a004 | 1.0492 | 1.7 | 2 | 14.063 | 13.7 | 0.97 | 15.406 | 2719.603 | 196.174 | 5.014 | 1.132 | 6.147 | 4.027 | 0.909 | 4.936 | 1.5773 |  |  | 1.1 |  | 14.325 | 0.70799 | -5 | 0.63611 | 17.3014 | 12.8494
2016-03-10 | 14:08 | 13.844 | 1.9266 | n/a | 19266.087 | 147.9 | 50.9 | 177.2 |  | 0 | 28 | 0.8631 | 11.949 | 1.6629 | 127.6316 | 43.9332 | 171.6 | 102.4838 | 35.2768 | 137.8 | 177.2018 |  |  | 24.34 | 0 | 0 | SAMPLE | 0 | 11.3 | 893 | 921 | 865 | 83.9 | 22.79 | 0.52 | 983 | 0 | 0 | 23 | 190 | 188.9 | 2.6 | 195 | n/a | 2 | 19:08 | 47.1589 | -88.4877 | 313.5 | 43.2 | 12 | 10 | 0xd360a004 | 1.254 | 1.3444 | 2.2032 | 14.063 | 13.33 | 0.95 | 15.858 | 2658.475 | 235.476 | 2.974 | 1.024 | 3.997 | 2.388 | 0.822 | 3.21 | 1.3037 |  |  | 1.074 |  | 0 | 0.66406 | -5 | 0.63645 | 16.2279 | 12.8564
2016-03-10 | 14:08 | 13.118 | 2.8505 | n/a | 28504.7623 | 114.6 | 47.8 | 226.5 |  | 0 | 29 | 0.8603 | 11.286 | 2.4524 | 98.6286 | 41.1316 | 139.8 | 79.1766 | 33.0194 | 112.2 | 226.5095 |  |  | 25.065 | 0 | 0 | SAMPLE | 0 | 11.3 | 889 | 918 | 860 | 83 | 22.73 | 0.52 | 983 | 0.1 | 0 | 23 | 190 | 188 | 2.4 | 195 | n/a | 2 | 19:08 | 47.1589 | -88.4874 | 313.4 | 43.9 | 12 | 10 | 0xd360a004 | 1.5 | 1 | 2.4 | 14.063 | 13.05 | 0.93 | 16.233 | 2486.892 | 343.939 | 2.276 | 0.949 | 3.225 | 1.827 | 0.762 | 2.589 | 1.6504 |  |  | 1.096 |  | 0 | 0.61013 | -5 | 0.63167 | 14.9101 | 12.7598
2016-03-10 | 14:08 | 12.97 | 3.079 | n/a | 30790 | 88.2 | 43.7 | 269.3 |  | 0 | 31 | 0.8592 | 11.1433 | 2.6454 | 75.7889 | 37.5336 | 113.3 | 61.1489 | 30.2833 | 91.4 | 269.2584 |  |  | 26.296 | 0 | 0 | SAMPLE | 0 | 11.2 | 871 | 905 | 841 | 83 | 24.06 | 0.55 | 983 | 0.9 | 0 | 23 | 190 | 188.1 | 2.2 | 195 | n/a | 2 | 19:08 | 47.1589 | -88.4871 | 313.6 | 44 | 12 | 10 | 0xd360a004 | 1.3476 | 1.0508 | 2.2984 | 14.063 | 12.96 | 0.92 | 16.393 | 2445.717 | 369.533 | 1.742 | 0.863 | 2.605 | 1.405 | 0.696 | 2.101 | 1.9541 |  |  | 1.145 |  | 0 | 0.36066 | -5 | 0.62933 | 8.8136 | 12.7124
2016-03-10 | 14:08 | 12.717 | 3.5184 | n/a | 35183.6877 | 52 | 57.4 | 287.9 |  | 0 | 32 | 0.8572 | 10.9014 | 3.0161 | 44.5718 | 49.246 | 93.8 | 35.7568 | 39.5065 | 75.3 | 287.8597 |  |  | 27.438 | 0 | 0 | SAMPLE | 0 | 11.3 | 863 | 898 | 837 | 83 | 22.55 | 0.52 | 983 | 0 | 0 | 23 | 190 | 189 | 2 | 195 | n/a | 2 | 19:08 | 47.1589 | -88.4869 | 313.6 | 44 | 12 | 10 | 0xd360a004 | 1.1492 | 1.1508 | 2.1492 | 14.063 | 12.76 | 0.91 | 16.654 | 2370.133 | 417.358 | 1.015 | 1.121 | 2.136 | 0.814 | 0.899 | 1.714 | 2.0695 |  |  | 1.184 |  | 0 | 0.31449 | -5 | 0.63167 | 7.6854 | 12.7598
2016-03-10 | 14:08 | 12.565 | 4.0508 | n/a | 40508.1234 | 21.4 | 60.6 | 302.6 |  | 0 | 34 | 0.8536 | 10.7254 | 3.4577 | 18.2816 | 51.727 | 70 | 14.6661 | 41.4968 | 56.2 | 302.5805 |  |  | 28.596 | 0 | 0 | SAMPLE | 0 | 11.2 | 860 | 895 | 833 | 83 | 22.55 | 0.52 | 983 | 0 | 0 | 23 | 190 | 189 | 2.1 | 195 | n/a | 1 | 19:08 | 47.1589 | -88.4866 | 313.5 | 42.2 | 12 | 10 | 0xd360a004 | 1.3537 | 1.0985 | 2.303 | 14.063 | 12.42 | 0.88 | 17.154 | 2287.91 | 469.451 | 0.408 | 1.156 | 1.564 | 0.328 | 0.927 | 1.255 | 2.1343 |  |  | 1.21 |  | 0 | 0.29781 | -5 | 0.62933 | 7.2779 | 12.7124
2016-03-10 | 14:08 | 12.809 | 3.5949 | n/a | 35949.2567 | 9.8 | 60.7 | 302.8 |  | 0 | 34 | 0.856 | 10.9651 | 3.0774 | 8.4273 | 51.9365 | 60.4 | 6.7606 | 41.6649 | 48.4 | 302.8355 |  |  | 28.893 | 0 | 0 | SAMPLE | 0 | 11.3 | 859 | 894 | 832 | 83 | 22.55 | 0.52 | 983 | 0 | 0 | 23 | 190 | 189 | 2.6 | 195 | n/a | 1 | 19:08 | 47.1588 | -88.4865 | 313.5 | 38.6 | 12 | 10 | 0xd360a004 | 1.6 | 1 | 2.5 | 14.063 | 12.63 | 0.9 | 16.818 | 2362.492 | 422.001 | 0.19 | 1.172 | 1.362 | 0.153 | 0.94 | 1.093 | 2.1575 |  |  | 1.235 |  | 0 | 0.32431 | -5 | 0.63167 | 7.9254 | 12.7598
2016-03-10 | 14:08 | 13.26 | 2.8776 | n/a | 28776.4412 | 9.7 | 60.7 | 303 |  | 0 | 34 | 0.8591 | 11.3917 | 2.4722 | 8.3333 | 52.1476 | 60.5 | 6.6852 | 41.8343 | 48.5 | 302.993 |  |  | 29.153 | 0 | 0 | SAMPLE | 0 | 11.2 | 860 | 893 | 834 | 83 | 22.55 | 0.52 | 983 | 0 | 0 | 23 | 190 | 189 | 2.8 | 195 | n/a | 1 | 19:08 | 47.1588 | -88.4863 | 313.4 | 35.3 | 12 | 10 | 0xd360a004 | 1.4984 | 1.0508 | 2.5508 | 14.063 | 12.92 | 0.92 | 16.4 | 2486.058 | 343.386 | 0.19 | 1.192 | 1.382 | 0.153 | 0.956 | 1.109 | 2.1865 |  |  | 1.262 |  | 0 | 0.28295 | -5 | 0.629 | 6.9145 | 12.7058
2016-03-10 | 14:08 | 12.9 | 2.9993 | n/a | 29992.5876 | 9.6 | 60.6 | 324.8 |  | 0 | 35 | 0.8607 | 11.103 | 2.5814 | 8.2624 | 52.1681 | 60.4 | 6.6283 | 41.8508 | 48.5 | 324.8309 |  |  | 29.934 | 0 | 0 | SAMPLE | 0 | 11.2 | 861 | 893 | 834 | 83 | 22.55 | 0.52 | 983 | 0 | 0 | 23 | 190 | 188.9 | 2.6 | 195 | n/a | 1 | 19:08 | 47.1587 | -88.486 | 313.3 | 33 | 12 | 10 | 0xd360a004 | 1.6032 | 1.0492 | 2.7016 | 14.063 | 13.08 | 0.93 | 16.189 | 2454.465 | 363.199 | 0.191 | 1.208 | 1.399 | 0.153 | 0.969 | 1.122 | 2.3745 |  |  | 1.313 |  | 0 | 0.2495 | -5 | 0.62944 | 6.0971 | 12.7146
2016-03-10 | 14:08 | 12.477 | 4.344 | n/a | 43440 | 9.6 | 60.4 | 356 |  | 0 | 36 | 0.8517 | 10.6264 | 3.6996 | 8.1759 | 51.4632 | 59.6 | 6.5589 | 41.2853 | 47.8 | 355.9902 |  |  | 30.416 | 0 | 0 | SAMPLE | 0 | 11.3 | 859 | 893 | 831 | 83 | 22.55 | 0.52 | 983 | 0 | 0 | 23 | 190.1 | 188 | 2.5 | 195 | n/a | 1 | 19:08 | 47.1587 | -88.4859 | 313.2 | 31.2 | 12 | 10 | 0xd360a004 | 1.546 | 1.0508 | 2.4952 | 14.063 | 12.24 | 0.87 | 17.418 | 2243.325 | 497.091 | 0.181 | 1.138 | 1.318 | 0.145 | 0.913 | 1.058 | 2.4851 |  |  | 1.274 |  | 0 | 0.18229 | -5 | 0.63267 | 4.4547 | 12.78
2016-03-10 | 14:08 | 12.31 | 4.4611 | n/a | 44610.5686 | 9.1 | 60.2 | 354.6 |  | 0 | 36 | 0.8517 | 10.4848 | 3.7996 | 7.7371 | 51.286 | 59 | 6.2111 | 41.1711 | 47.4 | 354.5678 |  |  | 30.819 | 0 | 0 | SAMPLE | 0 | 11.2 | 859 | 891 | 832 | 83 | 22.73 | 0.52 | 983 | 0.1 | 0 | 23 | 191 | 188 | 2.1 | 195 | n/a | 1 | 19:08 | 47.1586 | -88.4857 | 313.2 | 30 | 12 | 10 | 0xd360a004 | 1.4016 | 1.1508 | 2.3016 | 14.063 | 12.26 | 0.87 | 17.408 | 2219.894 | 512.023 | 0.172 | 1.137 | 1.309 | 0.138 | 0.913 | 1.051 | 2.4824 |  |  | 1.295 |  | 0 | 0.20503 | -5 | 0.63022 | 5.0105 | 12.7304
2016-03-10 | 14:08 | 12.314 | 4.5467 | n/a | 45466.7561 | 5.8 | 60 | 373.9 |  | 0 | 37 | 0.8508 | 10.4762 | 3.8683 | 4.9495 | 51.0588 | 56 | 3.9935 | 41.1959 | 45.2 | 373.8564 |  |  | 31.14 | 0 | 0 | SAMPLE | 0 | 11.3 | 859 | 890 | 831 | 83 | 24.06 | 0.55 | 983 | 0.9 | 0 | 23 | 190.9 | 188 | 2.2 | 195 | n/a | 1 | 19:08 | 47.1586 | -88.4855 | 313.1 | 28.6 | 12 | 10 | 0xd360a004 | 1.5 | 1.2508 | 2.4 | 14.063 | 12.18 | 0.87 | 17.538 | 2208.487 | 519.018 | 0.109 | 1.127 | 1.236 | 0.088 | 0.909 | 0.998 | 2.6061 |  |  | 1.302 |  | 0 | 0.23113 | -5 | 0.63211 | 5.6483 | 12.7686
2016-03-10 | 14:08 | 12.273 | 4.6888 | n/a | 46887.5556 | 5 | 59.8 | 375.8 |  | 0 | 38 | 0.8498 | 10.4299 | 3.9846 | 4.2838 | 50.8306 | 55.1 | 3.4389 | 40.8055 | 44.2 | 375.7955 |  |  | 31.913 | 0 | 0 | SAMPLE | 0 | 11.3 | 859 | 890 | 831 | 83 | 22.73 | 0.52 | 983 | 0.1 | 0 | 23 | 190 | 188.1 | 1.8 | 195 | n/a | 1 | 19:08 | 47.1586 | -88.4854 | 313 | 26.9 | 12 | 10 | 0xd360a004 | 1.5 | 1.3 | 2.4 | 14.063 | 12.1 | 0.86 | 17.673 | 2188.012 | 532.021 | 0.094 | 1.117 | 1.211 | 0.076 | 0.896 | 0.972 | 2.6069 |  |  | 1.328 |  | 0 | 0.17478 | -5 | 0.633 | 4.2712 | 12.7866
2016-03-10 | 14:08 | 12.04 | 4.906 | n/a | 49060.2809 | 4.6 | 59.9 | 405.5 |  | 0 | 39 | 0.8495 | 10.228 | 4.1677 | 3.9424 | 50.8736 | 54.8 | 3.1808 | 41.0464 | 44.2 | 405.4942 |  |  | 33.525 | 0 | 0 | SAMPLE | 0 | 11.2 | 860 | 891 | 833 | 83 | 24.06 | 0.55 | 983 | 0.9 | 0 | 23 | 190 | 189.1 | 2.1 | 195 | n/a | 1 | 19:08 | 47.1585 | -88.4852 | 312.9 | 25.6 | 12 | 10 | 0xd360a004 | 1.246 | 1.3508 | 2.2476 | 14.063 | 12.07 | 0.86 | 17.716 | 2148.009 | 557.079 | 0.087 | 1.119 | 1.206 | 0.07 | 0.903 | 0.973 | 2.816 |  |  | 1.397 |  | 0 | 0.17627 | -5 | 0.63322 | 4.3076 | 12.791
2016-03-10 | 14:09 | 11.965 | 5.0898 | n/a | 50898.1334 | 1 | 67.4 | 423.5 |  | 0 | 41 | 0.8486 | 10.1539 | 4.3193 | 0.8636 | 57.1966 | 58.1 | 0.6928 | 45.8848 | 46.6 | 423.4531 |  |  | 34.989 | 0 | 0 | SAMPLE | 0 | 11.3 | 860 | 892 | 831 | 83 | 22.55 | 0.52 | 983 | 0 | 0 | 23 | 190 | 189.9 | 2.4 | 195 | n/a | 1 | 19:08 | 47.1585 | -88.4851 | 312.7 | 24.2 | 12 | 10 | 0xd360a004 | 1.0508 | 1.4508 | 2.1508 | 14.063 | 11.98 | 0.85 | 17.839 | 2120.765 | 574.179 | 0.019 | 1.251 | 1.27 | 0.015 | 1.004 | 1.019 | 2.9246 |  |  | 1.45 |  | 0 | 0.20245 | -5 | 0.63489 | 4.9475 | 12.8248
2016-03-10 | 14:09 | 12.095 | 4.9541 | n/a | 49541.2377 | 0.7 | 67.4 | 426.7 |  | 0 | 42 | 0.8488 | 10.2665 | 4.2052 | 0.6078 | 57.2116 | 57.8 | 0.4876 | 45.8968 | 46.4 | 426.6947 |  |  | 35.892 | 0 | 0 | SAMPLE | 0 | 11.2 | 861 | 892 | 833 | 83 | 22.55 | 0.52 | 983 | 0 | 0 | 23 | 190 | 189 | 2.2 | 195 | n/a | 1 | 19:08 | 47.1585 | -88.485 | 312.6 | 22.8 | 12 | 10 | 0xd360a004 | 1.1 | 1.5 | 2.2 | 14.063 | 12 | 0.85 | 17.808 | 2144.45 | 559.064 | 0.013 | 1.251 | 1.265 | 0.011 | 1.004 | 1.015 | 2.9472 |  |  | 1.487 |  | 0 | 0.19931 | -5 | 0.63422 | 4.8706 | 12.8112
2016-03-10 | 14:09 | 12.223 | 4.6926 | n/a | 46926.4836 | 0.7 | 67.5 | 423.8 |  | 0 | 43 | 0.8504 | 10.3943 | 3.9905 | 0.5953 | 57.3888 | 58 | 0.4775 | 46.0389 | 46.5 | 423.8173 |  |  | 36.41 | 0 | 0 | SAMPLE | 0 | 11.2 | 861 | 892 | 833 | 83 | 22.55 | 0.52 | 983 | 0 | 0 | 23 | 190.1 | 189 | 2.6 | 195 | n/a | 1 | 19:08 | 47.1585 | -88.4848 | 312.3 | 21.9 | 12 | 10 | 0xd360a004 | 1.1508 | 1.246 | 2.2508 | 14.063 | 12.12 | 0.86 | 17.595 | 2184.31 | 533.736 | 0.013 | 1.263 | 1.276 | 0.011 | 1.013 | 1.024 | 2.9451 |  |  | 1.518 |  | 0 | 0.21218 | -5 | 0.636 | 5.1851 | 12.8472
2016-03-10 | 14:09 | 12.28 | 4.4761 | n/a | 44760.6824 | 0.8 | 67.6 | 423.1 |  | 0 | 44 | 0.8519 | 10.4613 | 3.8131 | 0.6815 | 57.5882 | 58.3 | 0.5468 | 46.2041 | 46.8 | 423.0812 |  |  | 37.228 | 0 | 0 | SAMPLE | 0 | 11.2 | 860 | 892 | 832 | 83.1 | 22.58 | 0.52 | 983 | 0 | 0 | 23 | 191 | 188.9 | 2.5 | 195 | n/a | 1 | 19:08 | 47.1585 | -88.4847 | 312.1 | 21.2 | 12 | 10 | 0xd360a004 | 1.2508 | 1.1016 | 2.3508 | 14.063 | 12.26 | 0.87 | 17.385 | 2215.401 | 513.958 | 0.015 | 1.277 | 1.292 | 0.012 | 1.025 | 1.037 | 2.9627 |  |  | 1.564 |  | 0 | 0.22684 | -5 | 0.63567 | 5.5434 | 12.8406
2016-03-10 | 14:09 | 12.311 | 4.3945 | n/a | 43944.8065 | 0.8 | 67.7 | 434.2 |  | 0 | 45 | 0.8524 | 10.4939 | 3.7457 | 0.6819 | 57.7055 | 58.4 | 0.5475 | 46.3355 | 46.9 | 434.1556 |  |  | 37.958 | 0 | 0 | SAMPLE | 0 | 11.2 | 861 | 893 | 831 | 83.9 | 22.79 | 0.52 | 983 | 0 | 0 | 23 | 191 | 188 | 2.6 | 195 | n/a | 1 | 19:08 | 47.1585 | -88.4846 | 312 | 20.8 | 12 | 10 | 0xd360a004 | 1.3 | 1.2 | 2.4 | 14.063 | 12.3 | 0.87 | 17.32 | 2227.569 | 506.065 | 0.015 | 1.283 | 1.298 | 0.012 | 1.03 | 1.042 | 3.0474 |  |  | 1.599 |  | 0 | 0.20165 | -5 | 0.63311 | 4.9279 | 12.7888
2016-03-10 | 14:09 | 12.46 | 4.0506 | n/a | 40505.9836 | 0.8 | 67.7 | 440.7 |  | 0 | 45 | 0.8543 | 10.6445 | 3.4605 | 0.6834 | 57.8482 | 58.5 | 0.5483 | 46.4075 | 47 | 440.7435 |  |  | 38.301 | 0 | 0 | SAMPLE | 0 | 11.2 | 861 | 892 | 830 | 83 | 22.55 | 0.52 | 983 | 0 | 0 | 23 | 191.1 | 188.1 | 2.2 | 195 | n/a | 1 | 19:08 | 47.1585 | -88.4845 | 311.9 | 21.1 | 12 | 10 | 0xd360a004 | 1.1984 | 1.2508 | 2.2476 | 14.063 | 12.48 | 0.89 | 17.054 | 2281.007 | 471.966 | 0.015 | 1.298 | 1.313 | 0.012 | 1.041 | 1.054 | 3.1231 |  |  | 1.628 |  | 0 | 0.21103 | -5 | 0.63378 | 5.1571 | 12.8024
2016-03-10 | 14:09 | 13.113 | 3.1709 | n/a | 31708.7224 | 0.8 | 58.2 | 423.3 |  | 0 | 45 | 0.8572 | 11.2403 | 2.7179 | 0.6857 | 49.8868 | 50.6 | 0.5501 | 40.0206 | 40.6 | 423.2962 |  |  | 38.575 | 0 | 0 | SAMPLE | 0 | 11.2 | 862 | 892 | 832 | 83 | 22.55 | 0.52 | 983 | 0 | 0 | 23 | 191.9 | 189 | 1.8 | 195 | n/a | 1 | 19:08 | 47.1585 | -88.4844 | 311.9 | 21.3 | 12 | 10 | 0xd360a004 | 1.1 | 1.3 | 2.1 | 14.063 | 12.76 | 0.91 | 16.664 | 2434.316 | 374.643 | 0.016 | 1.131 | 1.147 | 0.012 | 0.908 | 0.92 | 3.0314 |  |  | 1.657 |  | 0 | 0.24073 | -5 | 0.63233 | 5.8828 | 12.773
2016-03-10 | 14:09 | 13.631 | 1.935 | n/a | 19350 | 6.7 | 58.1 | 361.3 |  | 0 | 44 | 0.8643 | 11.7817 | 1.6725 | 5.7828 | 50.2174 | 56 | 4.6391 | 40.2858 | 44.9 | 361.3273 |  |  | 38.425 | 0 | 0 | SAMPLE | 0 | 11.3 | 862 | 893 | 833 | 83 | 22.55 | 0.52 | 983 | 0 | 0 | 23 | 191 | 189 | 1.9 | 195 | n/a | 1 | 19:08 | 47.1586 | -88.4843 | 311.9 | 21.9 | 12 | 10 | 0xd360a004 | 1.0493 | 1.3507 | 2.0493 | 14.063 | 13.47 | 0.96 | 15.697 | 2648.404 | 239.283 | 0.136 | 1.182 | 1.318 | 0.109 | 0.948 | 1.058 | 2.6858 |  |  | 1.714 |  | 0 | 0.22196 | -5 | 0.63522 | 5.4241 | 12.8314
2016-03-10 | 14:09 | 14.01 | 1.2109 | n/a | 12108.9064 | 14.3 | 58.1 | 279.8 |  | 0 | 42 | 0.868 | 12.1604 | 1.051 | 12.4457 | 50.428 | 62.9 | 9.9843 | 40.4548 | 50.4 | 279.7938 |  |  | 36.428 | 0 | 0 | SAMPLE | 0 | 11.3 | 863 | 894 | 833 | 83 | 22.55 | 0.52 | 983 | 0 | 0 | 23 | 191 | 189 | 2.1 | 195 | n/a | 1 | 19:08 | 47.1587 | -88.4842 | 311.9 | 23.3 | 12 | 10 | 0xd360a004 | 1 | 1.4508 | 2.0508 | 14.063 | 13.86 | 0.99 | 15.214 | 2785.522 | 153.227 | 0.299 | 1.21 | 1.508 | 0.24 | 0.97 | 1.21 | 2.1193 |  |  | 1.656 |  | 0 | 0.29507 | -5 | 0.63678 | 7.2107 | 12.863
2016-03-10 | 14:09 | 14.261 | 0.6334 | n/a | 6334.4083 | 40.4 | 58.1 | 188.6 |  | 0 | 36 | 0.8712 | 12.4238 | 0.5518 | 35.2097 | 50.6162 | 85.8 | 28.2494 | 40.6103 | 68.9 | 188.6346 |  |  | 31.274 | 0 | 0 | SAMPLE | 0 | 11.2 | 864 | 895 | 836 | 83.1 | 22.58 | 0.52 | 983 | 0 | 0 | 23 | 191 | 189 | 2.1 | 195 | n/a | 1 | 19:08 | 47.1587 | -88.4842 | 311.7 | 24.1 | 12 | 10 | 0xd360a004 | 1.0508 | 1.6016 | 2.1508 | 14.063 | 14.23 | 1.01 | 14.785 | 2899.67 | 81.977 | 0.861 | 1.237 | 2.098 | 0.69 | 0.993 | 1.683 | 1.4558 |  |  | 1.448 |  | 0 | 0.36427 | -5 | 0.63533 | 8.9018 | 12.8336
2016-03-10 | 14:09 | 14.404 | 0.2627 | n/a | 2626.6146 | 65 | 58 | 115.2 |  | 0 | 34 | 0.8734 | 12.5809 | 0.2294 | 56.7933 | 50.6596 | 107.5 | 45.6082 | 40.6825 | 86.3 | 115.2404 |  |  | 29.262 | 0 | 0 | SAMPLE | 0 | 11.3 | 866 | 897 | 840 | 84 | 22.82 | 0.52 | 983 | 0 | 0 | 23 | 190.9 | 188.9 | 2.4 | 195 | n/a | 1 | 19:08 | 47.1588 | -88.4842 | 311.4 | 25.3 | 12 | 10 | 0xd360a004 | 1.1 | 1.3444 | 1.9968 | 14.063 | 14.49 | 1.03 | 14.49 | 2976.016 | 34.541 | 1.407 | 1.255 | 2.662 | 1.13 | 1.008 | 2.138 | 0.9014 |  |  | 1.373 |  | 0 | 0.38555 | -5 | 0.63789 | 9.4219 | 12.8854
2016-03-10 | 14:09 | 14.42 | 0.0998 | n/a | 998.4202 | 265.9 | 58 | 86.9 |  | 0 | 33 | 0.8748 | 12.614 | 0.0873 | 232.6317 | 50.736 | 283.4 | 186.8162 | 40.7438 | 227.6 | 86.8654 |  |  | 28.6 | 0 | 0 | SAMPLE | 0 | 11.2 | 869 | 898 | 844 | 84 | 22.82 | 0.52 | 983 | 0 | 0 | 23 | 190.1 | 188.1 | 2.4 | 195 | n/a | 1 | 19:08 | 47.1589 | -88.4842 | 311 | 26.5 | 12 | 10 | 0xd360a004 | 1.1 | 1.2032 | 2.0032 | 14.063 | 14.65 | 1.04 | 14.317 | 3010.186 | 13.265 | 5.814 | 1.268 | 7.082 | 4.669 | 1.018 | 5.687 | 0.6855 |  |  | 1.354 |  | 0 | 0.35156 | -5 | 0.637 | 8.5913 | 12.8674
2016-03-10 | 14:09 | 14.395 | 0.0587 | n/a | 587.3626 | 619.1 | 58 | 84.5 |  | 0 | 32 | 0.8753 | 12.5998 | 0.0514 | 541.8827 | 50.7664 | 592.6 | 435.1619 | 40.7682 | 475.9 | 84.5103 |  |  | 28.175 | 0 | 0 | SAMPLE | 0 | 11.2 | 872 | 902 | 848 | 84 | 22.82 | 0.52 | 983 | 0 | 0 | 23 | 191 | 189 | 2.3 | 195 | n/a | 1 | 19:08 | 47.159 | -88.4841 | 310.7 | 26.5 | 12 | 10 | 0xd360a004 | 1.1 | 1.4 | 2.2 | 14.063 | 14.72 | 1.05 | 14.249 | 3018.798 | 7.84 | 13.596 | 1.274 | 14.87 | 10.918 | 1.023 | 11.941 | 0.6695 |  |  | 1.339 |  | 0 | 0.44557 | -5 | 0.63689 | 10.8886 | 12.8652
2016-03-10 | 14:09 | 14.377 | 0.0369 | n/a | 369.0598 | 1048.2 | 55.9 | 76.1 |  | 0.1 | 32 | 0.8757 | 12.5891 | 0.0323 | 917.8529 | 48.9724 | 966.8 | 737.0869 | 39.3276 | 776.4 | 76.0696 |  |  | 27.777 | 0 | 0.0876 | SAMPLE | 0 | 11.2 | 875 | 904 | 852 | 84 | 22.82 | 0.52 | 983 | 0 | 0 | 23 | 191 | 189 | 2.4 | 195 | n/a | 1 | 19:08 | 47.1592 | -88.4841 | 310.5 | 27.9 | 12 | 10 | 0xd360a004 | 1.1508 | 1.5016 | 2.2508 | 14.063 | 14.76 | 1.05 | 14.2 | 3023.576 | 4.94 | 23.085 | 1.232 | 24.317 | 18.539 | 0.989 | 19.528 | 0.6041 |  |  | 1.324 |  | 15.292 | 0.50309 | -5 | 0.63589 | 12.2944 | 12.845
2016-03-10 | 14:09 | 14.33 | 0.0284 | n/a | 283.5897 | 1248.6 | 55.5 | 74.2 |  | 0.2 | 31 | 0.8762 | 12.555 | 0.0248 | 1093.9641 | 48.639 | 1142.6 | 878.5139 | 39.0598 | 917.6 | 74.1573 |  |  | 27.481 | 0 | 0.1752 | SAMPLE | 0 | 11.1 | 879 | 907 | 854 | 84 | 22.82 | 0.52 | 983 | 0 | 0 | 23 | 191 | 189 | 2.6 | 195 | n/a | 1 | 19:08 | 47.1593 | -88.4842 | 310.3 | 29.2 | 12 | 11 | 0xd364a004 | 1.2 | 1.6 | 2.3 | 14.063 | 14.81 | 1.05 | 14.134 | 3025.423 | 3.811 | 27.606 | 1.227 | 28.834 | 22.169 | 0.986 | 23.155 | 0.5909 |  |  | 1.314 |  | 30.703 | 0.46398 | -5 | 0.63555 | 11.3385 | 12.838
2016-03-10 | 14:09 | 14.293 | 0.0317 | n/a | 317.2093 | 1468.8 | 55.5 | 81.1 |  | 0.2 | 31 | 0.8765 | 12.5277 | 0.0278 | 1287.3603 | 48.6315 | 1336 | 1033.8219 | 39.0538 | 1072.9 | 81.1464 |  |  | 27.346 | 0 | 0.1753 | SAMPLE | 0 | 11.3 | 879 | 908 | 855 | 84 | 22.82 | 0.52 | 983 | 0 | 0 | 23 | 191 | 189 | 2.8 | 195 | n/a | 1 | 19:08 | 47.1594 | -88.4842 | 310.3 | 30.4 | 12 | 11 | 0xd364a004 | 1.2 | 1.7016 | 2.4016 | 14.063 | 14.84 | 1.06 | 14.095 | 3024.544 | 4.272 | 32.548 | 1.23 | 33.778 | 26.138 | 0.987 | 27.125 | 0.6478 |  |  | 1.31 |  | 30.772 | 0.47647 | -5 | 0.63978 | 11.6437 | 12.9236
2016-03-10 | 14:09 | 14.302 | 0.0258 | n/a | 257.5716 | 1253.9 | 55.5 | 77.6 |  | 0.3 | 31 | 0.8764 | 12.5342 | 0.0226 | 1098.8932 | 48.6409 | 1147.5 | 882.4723 | 39.0613 | 921.5 | 77.5669 |  |  | 27.268 | 0 | 0.2629 | SAMPLE | 0 | 11.2 | 878 | 907 | 854 | 84 | 22.82 | 0.52 | 983 | 0 | 0 | 23 | 191 | 189 | 2.7 | 195 | n/a | 1 | 19:08 | 47.1595 | -88.4842 | 310.4 | 32.4 | 12 | 9 | 0x5264a004 | 1.2 | 1.3936 | 2.1444 | 14.063 | 14.84 | 1.06 | 14.101 | 3025.892 | 3.468 | 27.781 | 1.23 | 29.011 | 22.31 | 0.988 | 23.297 | 0.6192 |  |  | 1.306 |  | 46.151 | 0.51344 | -5 | 0.63811 | 12.5471 | 12.8898
2016-03-10 | 14:09 | 14.31 | 0.018 | n/a | 180 | 1228.1 | 48.5 | 75.8 |  | 0.3 | 31 | 0.8763 | 12.5403 | 0.0158 | 1076.211 | 42.5254 | 1118.7 | 864.2573 | 34.1503 | 898.4 | 75.8055 |  |  | 27.134 | 0 | 0.2629 | SAMPLE | 0 | 11.2 | 877 | 906 | 851 | 84 | 22.82 | 0.52 | 983 | 0 | 0 | 23 | 191.1 | 189 | 2.4 | 195 | n/a | 2 | 19:08 | 47.1597 | -88.4842 | 310.4 | 33.1 | 12 | 8 | 0x52648004 | 1.2 | 1 | 1.8 | 14.063 | 14.84 | 1.06 | 14.112 | 3027.577 | 2.424 | 27.21 | 1.075 | 28.285 | 21.851 | 0.863 | 22.714 | 0.6052 |  |  | 1.3 |  | 46.15 | 0.50654 | -5 | 0.63911 | 12.3785 | 12.91
2016-03-10 | 14:09 | 14.52 | 0.019 | n/a | 189.7908 | 1279.5 | 46.6 | 70.7 |  | 0.3 | 31 | 0.8748 | 12.7011 | 0.0166 | 1119.2729 | 40.7638 | 1160 | 898.7374 | 32.7319 | 931.5 | 70.7443 |  |  | 26.804 | 0 | 0.2624 | SAMPLE | 0 | 11.3 | 873 | 905 | 847 | 83.9 | 22.79 | 0.52 | 983 | 0 | 0 | 23 | 192 | 189 | 2.5 | 195 | n/a | 2 | 19:08 | 47.1598 | -88.4842 | 310.6 | 33.4 | 12 | 7 | 0x42648004 | 1.2508 | 1.1016 | 1.9016 | 14.063 | 14.64 | 1.04 | 14.317 | 3027.45 | 2.519 | 27.939 | 1.018 | 28.956 | 22.434 | 0.817 | 23.251 | 0.5576 |  |  | 1.268 |  | 45.482 | 0.42046 | -5 | 0.63989 | 10.2749 | 12.9258
2016-03-10 | 14:09 | 14.56 | 0.024 | n/a | 240 | 1153.9 | 47.5 | 74.1 |  | 0.3 | 30 | 0.8745 | 12.7324 | 0.021 | 1009.0912 | 41.505 | 1050.6 | 809.6128 | 33.3002 | 842.9 | 74.1489 |  |  | 26.46 | 0 | 0.2623 | SAMPLE | 0 | 11.3 | 870 | 903 | 844 | 83.1 | 22.58 | 0.52 | 983 | 0 | 0 | 23 | 192 | 189 | 2.6 | 195 | n/a | 2 | 19:08 | 47.16 | -88.4842 | 310.8 | 34.3 | 12 | 7 | 0x42648004 | 1.3 | 1.3524 | 2.1016 | 14.063 | 14.6 | 1.04 | 14.354 | 3026.316 | 3.175 | 25.117 | 1.033 | 26.15 | 20.152 | 0.829 | 20.981 | 0.5828 |  |  | 1.248 |  | 45.339 | 0.41317 | -5 | 0.63922 | 10.0967 | 12.9122
2016-03-10 | 14:09 | 14.565 | 0.0207 | n/a | 206.86 | 915.9 | 59.2 | 74.3 |  | 0.2 | 30 | 0.8744 | 12.7364 | 0.0181 | 800.8606 | 51.7533 | 852.6 | 643.1356 | 41.5608 | 684.7 | 74.2562 |  |  | 26.218 | 0 | 0.1749 | SAMPLE | 0 | 11.3 | 868 | 901 | 840 | 84 | 22.82 | 0.52 | 983 | 0 | 0 | 23 | 192 | 189 | 2.7 | 195 | n/a | 2 | 19:08 | 47.1601 | -88.4842 | 310.9 | 34.8 | 12 | 7 | 0x42648004 | 1.3 | 1.5 | 2.2 | 14.063 | 14.6 | 1.04 | 14.358 | 3027.002 | 2.736 | 19.932 | 1.288 | 21.22 | 16.007 | 1.034 | 17.041 | 0.5836 |  |  | 1.236 |  | 30.222 | 0.39283 | -5 | 0.64056 | 9.5999 | 12.9394
2016-03-10 | 14:09 | 14.496 | 0.0187 | n/a | 186.616 | 541.2 | 59.3 | 70.7 |  | 0.1 | 30 | 0.8749 | 12.6829 | 0.0163 | 473.4829 | 51.8839 | 525.4 | 380.2331 | 41.6657 | 421.9 | 70.6549 |  |  | 26.161 | 0 | 0.0877 | SAMPLE | 0 | 11.3 | 868 | 901 | 840 | 84 | 22.82 | 0.52 | 983 | 0 | 0 | 23 | 192 | 189 | 2.5 | 195 | n/a | 2 | 19:08 | 47.1603 | -88.4842 | 311.2 | 34.6 | 12 | 7 | 0x42648004 | 1.3 | 1.5 | 2.2 | 14.063 | 14.66 | 1.04 | 14.294 | 3027.523 | 2.481 | 11.836 | 1.297 | 13.133 | 9.505 | 1.042 | 10.547 | 0.5577 |  |  | 1.239 |  | 15.22 | 0.41774 | -5 | 0.637 | 10.2086 | 12.8674
2016-03-10 | 14:09 | 14.36 | 0.018 | n/a | 180 | 446 | 59.1 | 71.2 |  | 0.1 | 30 | 0.876 | 12.5796 | 0.0158 | 390.7367 | 51.7845 | 442.5 | 313.7833 | 41.5858 | 355.4 | 71.2012 |  |  | 25.974 | 0 | 0.0876 | SAMPLE | 0 | 11.3 | 868 | 901 | 843 | 84 | 22.82 | 0.52 | 983 | 0 | 0 | 23 | 192 | 189 | 2.6 | 195 | n/a | 2 | 19:08 | 47.1604 | -88.4842 | 311.4 | 34.5 | 12 | 7 | 0x42648004 | 1.3 | 1.6016 | 2.3016 | 14.063 | 14.79 | 1.05 | 14.153 | 3027.677 | 2.415 | 9.848 | 1.305 | 11.154 | 7.909 | 1.048 | 8.957 | 0.5667 |  |  | 1.24 |  | 15.33 | 0.43636 | -5 | 0.63722 | 10.6635 | 12.8718
2016-03-10 | 14:09 | 14.359 | 0.0413 | n/a | 413.067 | 915.4 | 59.2 | 70.5 |  | 0.1 | 29 | 0.8758 | 12.5756 | 0.0362 | 801.7271 | 51.8342 | 853.6 | 643.8314 | 41.6257 | 685.5 | 70.4932 |  |  | 25.633 | 0 | 0.0876 | SAMPLE | 0 | 11.4 | 870 | 902 | 846 | 84 | 22.82 | 0.52 | 983 | 0 | 0 | 23 | 192 | 188.9 | 2.6 | 195 | n/a | 2 | 19:08 | 47.1605 | -88.4842 | 311.6 | 33.6 | 12 | 7 | 0x42648004 | 1.3 | 1.8015 | 2.4507 | 14.063 | 14.77 | 1.05 | 14.179 | 3022.782 | 5.535 | 20.181 | 1.305 | 21.486 | 16.206 | 1.048 | 17.254 | 0.5603 |  |  | 1.222 |  | 15.307 | 0.47156 | -5 | 0.63878 | 11.5238 | 12.9034
2016-03-10 | 14:09 | 14.282 | 0.0805 | n/a | 804.8993 | 953.2 | 59.3 | 83.2 |  | 0.15 | 29 | 0.876 | 12.5116 | 0.0705 | 834.9996 | 51.9481 | 886.9 | 670.5511 | 41.7172 | 712.3 | 83.2 |  |  | 25.402 | 0 | 0.1352 | SAMPLE | 0 | 11.3 | 871 | 902 | 845 | 84 | 22.82 | 0.52 | 983 | 0 | 0 | 23 | 192 | 188.1 | 2.5 | 195 | n/a | 2 | 19:08 | 47.1606 | -88.4841 | 311.7 | 32.8 | 12 | 7 | 0x42648004 | 1.4015 | 1.4432 | 2.5508 | 14.063 | 14.8 | 1.05 | 14.152 | 3014.201 | 10.812 | 21.066 | 1.311 | 22.377 | 16.917 | 1.052 | 17.97 | 0.6628 |  |  | 1.214 |  | 23.692 | 0.47171 | -5 | 0.63711 | 11.5273 | 12.8696
2016-03-10 | 14:09 | 14.374 | 0.057 | n/a | 570 | 769 | 59.3 | 79.2 |  | 0.3 | 29 | 0.8758 | 12.5888 | 0.0499 | 673.431 | 51.9336 | 725.4 | 540.8077 | 41.7059 | 582.5 | 79.2315 |  |  | 25.31 | 0 | 0.2627 | SAMPLE | 0 | 11.3 | 876 | 905 | 850 | 84 | 22.82 | 0.52 | 983 | 0 | 0 | 23 | 192 | 189 | 3.2 | 195 | n/a | 2 | 19:08 | 47.1608 | -88.484 | 312.3 | 32.8 | 12 | 8 | 0x52648004 | 1.5 | 1 | 2.6 | 14.063 | 14.74 | 1.05 | 14.184 | 3019.278 | 7.62 | 16.914 | 1.304 | 18.218 | 13.583 | 1.047 | 14.631 | 0.6284 |  |  | 1.204 |  | 45.818 | 0.50374 | -5 | 0.63778 | 12.3102 | 12.8832
2016-03-10 | 14:09 | 14.542 | 0.0454 | n/a | 453.9138 | 795.5 | 59.3 | 73.1 |  | 0.3 | 29 | 0.8744 | 12.7158 | 0.0397 | 695.5657 | 51.8522 | 747.4 | 558.6272 | 41.6439 | 600.3 | 73.1216 |  |  | 25.27 | 0 | 0.2623 | SAMPLE | 0 | 11.3 | 875 | 904 | 849 | 84 | 22.84 | 0.52 | 982 | 0 | 0 | 23 | 192 | 189 | 2.7 | 195 | n/a | 2 | 19:08 | 47.161 | -88.484 | 313 | 33.2 | 12 | 9 | 0xd2648004 | 1.5 | 1.254 | 2.8032 | 14.063 | 14.59 | 1.04 | 14.364 | 3021.894 | 6.003 | 17.311 | 1.29 | 18.601 | 13.903 | 1.036 | 14.939 | 0.5746 |  |  | 1.191 |  | 45.328 | 0.50982 | -5 | 0.63589 | 12.4588 | 12.845
2016-03-10 | 14:09 | 14.636 | 0.0959 | n/a | 958.8926 | 632.3 | 46.1 | 77.9 |  | 0.3 | 29 | 0.8732 | 12.7796 | 0.0837 | 552.068 | 40.2534 | 592.3 | 443.3804 | 32.3285 | 475.7 | 77.8639 |  |  | 25.235 | 0 | 0.262 | SAMPLE | 0 | 11.2 | 871 | 902 | 845 | 84 | 22.84 | 0.52 | 982 | 0 | 0 | 23 | 192 | 189 | 2.5 | 195 | n/a | 2 | 19:08 | 47.1611 | -88.484 | 313.1 | 34 | 12 | 9 | 0xd2648004 | 1.5508 | 1.7032 | 3.1016 | 14.063 | 14.45 | 1.03 | 14.525 | 3011.417 | 12.558 | 13.623 | 0.993 | 14.617 | 10.941 | 0.798 | 11.739 | 0.6067 |  |  | 1.18 |  | 44.882 | 0.43951 | -5 | 0.63511 | 10.7407 | 12.8292
2016-03-10 | 14:09 | 14.588 | 0.0969 | n/a | 968.8342 | 266.9 | 59.6 | 76.6 |  | 0.24 | 29 | 0.8737 | 12.7449 | 0.0846 | 233.1541 | 52.0642 | 285.2 | 187.2522 | 41.8141 | 229.1 | 76.6463 |  |  | 25.174 | 0 | 0.2137 | SAMPLE | 0 | 11.3 | 868 | 901 | 841 | 84 | 22.84 | 0.52 | 982 | 0 | 0 | 23 | 192 | 189 | 2.8 | 195 | n/a | 2 | 19:08 | 47.1612 | -88.484 | 313.3 | 34.4 | 12 | 9 | 0xd2648004 | 1.6 | 2.1032 | 3.4032 | 14.063 | 14.5 | 1.03 | 14.46 | 3011.198 | 12.728 | 5.769 | 1.288 | 7.057 | 4.633 | 1.035 | 5.668 | 0.5988 |  |  | 1.18 |  | 36.711 | 0.41403 | -5 | 0.63557 | 10.1178 | 12.8385
2016-03-10 | 14:09 | 14.48 | 0.102 | n/a | 1020.2465 | 176.9 | 64 | 65.5 |  | 0.1 | 29 | 0.8743 | 12.6601 | 0.0892 | 154.6502 | 55.9368 | 210.6 | 124.2037 | 44.9243 | 169.1 | 65.5382 |  |  | 25.063 | 0 | 0.0874 | SAMPLE | 0 | 11.3 | 869 | 901 | 841 | 84 | 22.84 | 0.52 | 982 | 0 | 0 | 23 | 191.9 | 188.9 | 2.4 | 195 | n/a | 2 | 19:08 | 47.1613 | -88.484 | 313.8 | 34.4 | 12 | 9 | 0xd2648004 | 1.6508 | 2.554 | 3.8032 | 14.063 | 14.59 | 1.04 | 14.375 | 3010.298 | 13.5 | 3.851 | 1.393 | 5.244 | 3.093 | 1.119 | 4.211 | 0.5153 |  |  | 1.182 |  | 15.116 | 0.45535 | -5 | 0.63233 | 11.1276 | 12.773
2016-03-10 | 14:09 | 14.276 | 0.1457 | n/a | 1457.3058 | 423.4 | 64.2 | 79.6 |  | 0.1 | 29 | 0.8756 | 12.5002 | 0.1276 | 370.6872 | 56.2131 | 426.9 | 297.7087 | 45.1462 | 342.9 | 79.56 |  |  | 24.997 | 0 | 0.0876 | SAMPLE | 0 | 11.3 | 873 | 904 | 845 | 84 | 22.84 | 0.52 | 982 | 0 | 0 | 23 | 191 | 188.1 | 2.8 | 195 | n/a | 2 | 19:08 | 47.1615 | -88.484 | 314.3 | 34.4 | 12 | 9 | 0xd2648004 | 1.7508 | 2.9016 | 4.0508 | 14.063 | 14.74 | 1.05 | 14.208 | 3000.615 | 19.495 | 9.318 | 1.413 | 10.731 | 7.484 | 1.135 | 8.619 | 0.6315 |  |  | 1.19 |  | 15.282 | 0.57679 | -5 | 0.63445 | 14.0954 | 12.816
2016-03-10 | 14:09 | 14.414 | 0.1008 | n/a | 1007.9783 | 598.9 | 64.2 | 77.2 |  | 0.1 | 28 | 0.8748 | 12.6097 | 0.0882 | 523.9289 | 56.1622 | 580.1 | 420.7812 | 45.1053 | 465.9 | 77.2 |  |  | 24.901 | 0 | 0.0875 | SAMPLE | 0 | 11.3 | 876 | 907 | 849 | 84 | 22.84 | 0.52 | 982 | 0 | 0 | 23 | 191 | 188.9 | 2.4 | 195 | n/a | 2 | 19:08 | 47.1616 | -88.484 | 314.5 | 34.4 | 12 | 9 | 0xd2648004 | 1.8 | 3 | 4.1 | 14.063 | 14.65 | 1.04 | 14.312 | 3010.211 | 13.398 | 13.098 | 1.404 | 14.502 | 10.519 | 1.128 | 11.647 | 0.6094 |  |  | 1.179 |  | 15.185 | 0.47776 | -5 | 0.62978 | 11.6753 | 12.7216
2016-03-10 | 14:09 | 14.331 | 0.3255 | n/a | 3255.2632 | 647.1 | 64.2 | 77 |  | 0.2 | 28 | 0.8734 | 12.5172 | 0.2843 | 565.1908 | 56.0736 | 621.3 | 453.9196 | 45.0342 | 499 | 76.9887 |  |  | 24.805 | 0 | 0.1747 | SAMPLE | 0 | 11.2 | 883 | 912 | 856 | 84 | 22.84 | 0.52 | 982 | 0 | 0 | 23 | 191 | 188 | 2.2 | 195 | n/a | 2 | 19:08 | 47.1617 | -88.4841 | 314.8 | 34.3 | 12 | 9 | 0xd2648004 | 1.3936 | 2.4412 | 3.084 | 14.063 | 14.49 | 1.03 | 14.492 | 2963.872 | 42.849 | 14.015 | 1.39 | 15.405 | 11.256 | 1.117 | 12.372 | 0.6028 |  |  | 1.165 |  | 30.075 | 0.50089 | -5 | 0.62811 | 12.2406 | 12.6878
2016-03-10 | 14:09 | 14.07 | 0.7605 | n/a | 7605.4791 | 457.1 | 64 | 134.4 |  | 0.2 | 28 | 0.8716 | 12.2629 | 0.6629 | 398.3671 | 55.7805 | 454.1 | 319.9391 | 44.7988 | 364.7 | 134.4179 |  |  | 24.753 | 0 | 0.1743 | SAMPLE | 0 | 11.2 | 888 | 916 | 860 | 84 | 22.84 | 0.52 | 982 | 0 | 0 | 23 | 191 | 188 | 2.2 | 195 | n/a | 2 | 19:08 | 47.1619 | -88.4841 | 315.1 | 34.3 | 12 | 10 | 0xd3648004 | 1 | 1.9 | 2.1 | 14.063 | 14.27 | 1.01 | 14.735 | 2874.381 | 98.891 | 9.778 | 1.369 | 11.148 | 7.853 | 1.1 | 8.953 | 1.0418 |  |  | 1.151 |  | 29.709 | 0.64445 | -5 | 0.629 | 15.7487 | 12.7058
2016-03-10 | 14:09 | 13.897 | 1.2761 | n/a | 12761.4409 | 182.1 | 62.9 | 196.4 |  | 0.15 | 28 | 0.8683 | 12.0675 | 1.1081 | 158.1523 | 54.618 | 212.8 | 127.0163 | 43.8652 | 170.9 | 196.4281 |  |  | 24.733 | 0 | 0.1284 | SAMPLE | 0 | 11.2 | 892 | 919 | 863 | 84 | 22.84 | 0.52 | 982 | 0 | 0 | 23 | 190.9 | 188 | 2.3 | 195 | n/a | 2 | 19:08 | 47.1621 | -88.4842 | 315.6 | 35.2 | 12 | 10 | 0xd3648004 | 1 | 1.9 | 2.1508 | 14.063 | 13.9 | 0.99 | 15.164 | 2773.508 | 162.097 | 3.806 | 1.315 | 5.121 | 3.057 | 1.056 | 4.113 | 1.4928 |  |  | 1.128 |  | 21.464 | 0.69096 | -5 | 0.62955 | 16.8854 | 12.7168
2016-03-10 | 14:09 | 13.93 | 1.2421 | n/a | 12421.459 | 125.1 | 65 | 204.5 |  | 0.1 | 29 | 0.8683 | 12.0955 | 1.0786 | 108.6483 | 56.4171 | 165.1 | 87.2485 | 45.305 | 132.6 | 204.4989 |  |  | 24.807 | 0 | 0.0868 | SAMPLE | 0 | 11.2 | 896 | 923 | 866 | 83.9 | 22.81 | 0.52 | 982 | 0 | 0 | 23 | 190 | 188.1 | 2.1 | 195 | n/a | 2 | 19:08 | 47.1622 | -88.4843 | 316 | 37.5 | 12 | 10 | 0xd3648004 | 1 | 1.9 | 2.2 | 14.063 | 13.9 | 0.99 | 15.166 | 2780.103 | 157.783 | 2.615 | 1.358 | 3.973 | 2.1 | 1.09 | 3.191 | 1.5543 |  |  | 1.131 |  | 14.511 | 0.69577 | -5 | 0.634 | 17.003 | 12.8068
2016-03-10 | 14:09 | 14.097 | 1.0509 | n/a | 10508.7871 | 119.1 | 65.5 | 118.2 |  | 0 | 29 | 0.8688 | 12.2472 | 0.913 | 103.4819 | 56.8923 | 160.4 | 83.0327 | 45.6498 | 128.7 | 118.2495 |  |  | 24.801 | 0 | 0 | SAMPLE | 0 | 11.2 | 894 | 922 | 864 | 83.1 | 22.6 | 0.52 | 982 | 0 | 0 | 23 | 190.1 | 189 | 1.9 | 195 | n/a | 2 | 19:08 | 47.1623 | -88.4842 | 316.2 | 39 | 12 | 10 | 0xd3648004 | 1 | 1.9 | 2.2 | 14.063 | 13.96 | 0.99 | 15.106 | 2819.805 | 133.787 | 2.495 | 1.372 | 3.867 | 2.002 | 1.101 | 3.103 | 0.9003 |  |  | 1.133 |  | 0 | 0.6076 | -5 | 0.63367 | 14.8482 | 12.8002
2016-03-10 | 14:09 | 12.724 | 3.093 | n/a | 30929.5792 | 119 | 65.3 | 245.4 |  | 0 | 31 | 0.8611 | 10.9572 | 2.6635 | 102.4764 | 56.2328 | 158.7 | 82.2922 | 45.157 | 127.4 | 245.4256 |  |  | 26.721 | 0 | 0 | SAMPLE | 0 | 11.1 | 893 | 920 | 862 | 83.9 | 22.81 | 0.52 | 982 | 0 | 0 | 23 | 190.9 | 189 | 2.4 | 195 | n/a | 2 | 19:08 | 47.1625 | -88.4842 | 316.6 | 39.8 | 12 | 10 | 0xd3648004 | 1.2032 | 1.4428 | 2.3524 | 14.063 | 13.13 | 0.93 | 16.124 | 2434.983 | 376.724 | 2.385 | 1.309 | 3.693 | 1.915 | 1.051 | 2.966 | 1.8035 |  |  | 1.178 |  | 0 | 0.66054 | -5 | 0.631 | 16.142 | 12.7462
2016-03-10 | 14:09 | 11.63 | 5.1852 | n/a | 51851.6474 | 101.7 | 65.3 | 437.5 |  | 0 | 36 | 0.8503 | 9.8885 | 4.4089 | 86.4967 | 55.5122 | 142 | 69.404 | 44.5424 | 113.9 | 437.5465 |  |  | 30.594 | 0 | 0 | SAMPLE | 0 | 11.2 | 900 | 925 | 869 | 83.1 | 22.6 | 0.52 | 982 | 0 | 0 | 23 | 190 | 189 | 2.5 | 195 | n/a | 2 | 19:09 | 47.1627 | -88.4842 | 317.2 | 40.8 | 12 | 10 | 0xd3648004 | 1.7556 | 1 | 2.8048 | 14.063 | 12.12 | 0.86 | 17.607 | 2090.514 | 593.235 | 1.915 | 1.229 | 3.144 | 1.537 | 0.986 | 2.523 | 3.0587 |  |  | 1.283 |  | 0 | 0.85071 | -5 | 0.63056 | 20.7892 | 12.7374
2016-03-10 | 14:09 | 11.27 | 5.7879 | n/a | 57879.3966 | 54.8 | 61 | 519.9 |  | 0 | 36 | 0.8472 | 9.5479 | 4.9035 | 46.4553 | 51.6734 | 98.1 | 37.3095 | 41.5002 | 78.8 | 519.8518 |  |  | 30.838 | 0 | 0 | SAMPLE | 0 | 11.1 | 908 | 932 | 877 | 84 | 22.84 | 0.52 | 982 | 0 | 0 | 23 | 190 | 189 | 2.1 | 195 | n/a | 2 | 19:09 | 47.1629 | -88.4842 | 317.5 | 41.2 | 12 | 10 | 0xd3648004 | 1.7448 | 1 | 2.3895 | 14.063 | 11.87 | 0.84 | 18.037 | 1995.848 | 652.386 | 1.017 | 1.131 | 2.148 | 0.817 | 0.908 | 1.725 | 3.5933 |  |  | 1.279 |  | 0 | 0.84159 | -5 | 0.62744 | 20.5664 | 12.6742
2016-03-10 | 14:09 | 11.37 | 5.5998 | n/a | 55997.9816 | 42.7 | 60.4 | 554.4 |  | 0 | 36 | 0.8482 | 9.6448 | 4.75 | 36.1849 | 51.2221 | 87.4 | 29.061 | 41.1378 | 70.2 | 554.44 |  |  | 30.949 | 0 | 0 | SAMPLE | 0 | 11.2 | 909 | 935 | 878 | 84 | 22.84 | 0.52 | 982 | 0 | 0 | 23 | 190 | 189 | 2.4 | 195 | n/a | 2 | 19:09 | 47.163 | -88.4843 | 318 | 41.1 | 12 | 10 | 0xd3648004 | 1.7045 | 1 | 2.0045 | 14.063 | 11.95 | 0.85 | 17.891 | 2023.549 | 634.291 | 0.795 | 1.125 | 1.92 | 0.639 | 0.904 | 1.542 | 3.8465 |  |  | 1.288 |  | 0 | 0.91946 | -5 | 0.63067 | 22.4692 | 12.7396
2016-03-10 | 14:09 | 11.91 | 5.2571 | n/a | 52571.1379 | 45.5 | 67.5 | 541.8 |  | 0 | 37 | 0.8474 | 10.0921 | 4.4547 | 38.5713 | 57.197 | 95.8 | 30.9776 | 45.9364 | 76.9 | 541.7997 |  |  | 31.099 | 0 | 0 | SAMPLE | 0 | 11.1 | 910 | 934 | 880 | 84 | 22.84 | 0.52 | 982 | 0 | 0 | 23 | 190 | 189 | 2.5 | 195 | n/a | 2 | 19:09 | 47.1633 | -88.4844 | 318.5 | 41.7 | 12 | 9 | 0xd3648004 | 2.0508 | 1.1524 | 2.4016 | 14.063 | 11.87 | 0.84 | 18.013 | 2095.484 | 588.704 | 0.839 | 1.244 | 2.082 | 0.674 | 0.999 | 1.672 | 3.72 |  |  | 1.281 |  | 0 | 0.9102 | -5 | 0.62789 | 22.2431 | 12.6834
2016-03-10 | 14:09 | 11.375 | 5.1844 | n/a | 51844.4254 | 58.6 | 64.2 | 560.9 |  | 0 | 38 | 0.852 | 9.6919 | 4.4173 | 49.9201 | 54.7005 | 104.6 | 40.0922 | 43.9314 | 84 | 560.9291 |  |  | 32.012 | 0 | 0 | SAMPLE | 0 | 11.1 | 908 | 932 | 877 | 84 | 22.84 | 0.52 | 982 | 0 | 0 | 23 | 190 | 189 | 2.3 | 195 | n/a | 2 | 19:09 | 47.1634 | -88.4844 | 318.5 | 42.8 | 12 | 9 | 0xd2648004 | 1.592 | 1.3508 | 2.4492 | 14.063 | 12.28 | 0.87 | 17.366 | 2074.451 | 601.77 | 1.119 | 1.226 | 2.345 | 0.899 | 0.985 | 1.883 | 3.9701 |  |  | 1.359 |  | 0 | 0.8746 | -5 | 0.62711 | 21.373 | 12.6676
2016-03-10 | 14:09 | 11.545 | 5.693 | n/a | 56930 | 59.4 | 62.7 | 601.4 |  | 0 | 38 | 0.8461 | 9.7678 | 4.8168 | 50.2924 | 53.0189 | 103.3 | 40.3912 | 42.5808 | 83 | 601.4137 |  |  | 32.495 | 0 | 0 | SAMPLE | 0 | 11.1 | 909 | 933 | 878 | 84 | 22.84 | 0.52 | 982 | 0 | 0 | 23 | 190 | 188.9 | 2.7 | 195 | n/a | 2 | 19:09 | 47.1635 | -88.4846 | 318.6 | 43.5 | 12 | 9 | 0xd2648004 | 1.1 | 1.4 | 2.4 | 14.063 | 11.76 | 0.84 | 18.19 | 2022.059 | 634.648 | 1.09 | 1.149 | 2.24 | 0.876 | 0.923 | 1.799 | 4.1169 |  |  | 1.335 |  | 0 | 0.90498 | -5 | 0.62746 | 22.1154 | 12.6746
2016-03-10 | 14:09 | 11.864 | 4.8199 | n/a | 48198.5338 | 56.7 | 62.4 | 564.1 |  | 0 | 39 | 0.8517 | 10.1049 | 4.1051 | 48.2914 | 53.1461 | 101.4 | 38.7841 | 42.6831 | 81.5 | 564.0889 |  |  | 32.876 | 0 | 0 | SAMPLE | 0 | 11.1 | 909 | 936 | 879 | 84 | 22.84 | 0.52 | 982 | 0 | 0 | 23 | 190 | 188 | 2.4 | 195 | n/a | 2 | 19:09 | 47.1637 | -88.4847 | 318.6 | 43.5 | 12 | 9 | 0xd2648004 | 1.2524 | 1.6032 | 2.6032 | 14.063 | 12.25 | 0.87 | 17.412 | 2147.493 | 555.263 | 1.075 | 1.183 | 2.258 | 0.863 | 0.95 | 1.813 | 3.9641 |  |  | 1.386 |  | 0 | 0.91311 | -5 | 0.62311 | 22.3141 | 12.5868
2016-03-10 | 14:09 | 12.473 | 3.8083 | n/a | 38082.9048 | 63.6 | 62.1 | 514.1 |  | 0 | 39 | 0.8565 | 10.6825 | 3.2617 | 54.4847 | 53.1988 | 107.7 | 43.7581 | 42.7254 | 86.5 | 514.0711 |  |  | 33.06 | 0 | 0 | SAMPLE | 0 | 11.1 | 906 | 933 | 874 | 84 | 22.84 | 0.52 | 982 | 0 | 0 | 23 | 190 | 188.1 | 2.8 | 195 | n/a | 2 | 19:09 | 47.1637 | -88.4848 | 318.8 | 43.9 | 12 | 9 | 0xd2648004 | 1.4508 | 2.1556 | 3.1556 | 14.063 | 12.67 | 0.9 | 16.759 | 2314.323 | 449.747 | 1.236 | 1.207 | 2.443 | 0.993 | 0.969 | 1.962 | 3.6827 |  |  | 1.421 |  | 0 | 0.88686 | -5 | 0.62389 | 21.6726 | 12.6026
2016-03-10 | 14:09 | 13.369 | 2.6284 | n/a | 26284.2178 | 66.7 | 62.1 | 364.8 |  | 0 | 37 | 0.8603 | 11.502 | 2.2613 | 57.3412 | 53.4264 | 110.8 | 46.0522 | 42.9081 | 89 | 364.824 |  |  | 32.249 | 0 | 0 | SAMPLE | 0 | 11.1 | 894 | 925 | 862 | 84 | 22.84 | 0.52 | 982 | 0 | 0 | 23 | 190 | 188.9 | 2.6 | 195 | n/a | 2 | 19:09 | 47.1639 | -88.485 | 319.1 | 44.3 | 12 | 9 | 0xd2648004 | 1.2968 | 2.5 | 3.246 | 14.063 | 13.05 | 0.93 | 16.235 | 2527.357 | 316.249 | 1.319 | 1.229 | 2.549 | 1.06 | 0.987 | 2.047 | 2.6508 |  |  | 1.406 |  | 0 | 0.64603 | -5 | 0.62278 | 15.7875 | 12.5802
2016-03-10 | 14:09 | 13.69 | 1.9545 | n/a | 19545.0442 | 57.7 | 56.6 | 285.8 |  | 0 | 37 | 0.8639 | 11.827 | 1.6885 | 49.8721 | 48.9349 | 98.8 | 40.0536 | 39.3009 | 79.4 | 285.8196 |  |  | 32.164 | 0 | 0 | SAMPLE | 0 | 11.1 | 875 | 909 | 844 | 84 | 22.84 | 0.52 | 982 | 0 | 0 | 23 | 190 | 188 | 2.5 | 195 | n/a | 2 | 19:09 | 47.164 | -88.4852 | 319.4 | 45 | 12 | 9 | 0xd2648004 | 1.1 | 2.1444 | 2.5936 | 14.063 | 13.42 | 0.95 | 15.752 | 2647.993 | 240.618 | 1.169 | 1.147 | 2.317 | 0.939 | 0.921 | 1.861 | 2.1161 |  |  | 1.429 |  | 0 | 0.47258 | -5 | 0.62133 | 11.5487 | 12.5508
2016-03-10 | 14:09 | 13.511 | 2.0568 | n/a | 20567.8246 | 41.8 | 55.7 | 306.8 |  | 0 | 37 | 0.8643 | 11.6781 | 1.7777 | 36.1235 | 48.1427 | 84.3 | 29.0117 | 38.6646 | 67.7 | 306.7773 |  |  | 32.017 | 0 | 0 | SAMPLE | 0 | 11.1 | 866 | 900 | 835 | 84 | 22.84 | 0.52 | 982 | 0 | 0 | 23 | 190 | 188 | 2.4 | 195 | n/a | 2 | 19:09 | 47.1641 | -88.4855 | 319.8 | 44.9 | 12 | 10 | 0xd264a004 | 1.1508 | 1.3936 | 2.0476 | 14.063 | 13.46 | 0.96 | 15.698 | 2625.853 | 254.413 | 0.851 | 1.134 | 1.984 | 0.683 | 0.91 | 1.594 | 2.281 |  |  | 1.428 |  | 0 | 0.32102 | -5 | 0.62356 | 7.8449 | 12.596
2016-03-10 | 14:09 | 13.48 | 2.104 | n/a | 21040 | 32.2 | 55.8 | 323.7 |  | 0 | 37 | 0.8641 | 11.6485 | 1.8181 | 27.8245 | 48.2187 | 76 | 22.3466 | 38.7257 | 61.1 | 323.7182 |  |  | 31.857 | 0 | 0 | SAMPLE | 0 | 11 | 862 | 896 | 832 | 84 | 22.84 | 0.52 | 982 | 0 | 0 | 23 | 190 | 188.1 | 2.4 | 195 | n/a | 2 | 19:09 | 47.1643 | -88.4858 | 320 | 43 | 12 | 9 | 0xd264a004 | 1.2508 | 1.2032 | 2.1032 | 14.063 | 13.44 | 0.96 | 15.723 | 2616.763 | 259.955 | 0.655 | 1.134 | 1.789 | 0.526 | 0.911 | 1.437 | 2.4047 |  |  | 1.42 |  | 0 | 0.31747 | -5 | 0.62011 | 7.7581 | 12.5262
2016-03-10 | 14:09 | 13.48 | 1.8721 | n/a | 18720.5438 | 23.2 | 50.9 | 328.7 |  | 0 | 37 | 0.8663 | 11.6775 | 1.6217 | 20.1304 | 44.0516 | 64.2 | 16.1672 | 35.379 | 51.5 | 328.6636 |  |  | 31.879 | 0 | 0 | SAMPLE | 0 | 11.1 | 862 | 894 | 831 | 84 | 22.84 | 0.52 | 982 | 0 | 0 | 23 | 189.9 | 188.9 | 2.7 | 195 | n/a | 2 | 19:09 | 47.1643 | -88.486 | 320.2 | 40.4 | 12 | 9 | 0xc264a004 | 1.2492 | 1.4508 | 2.3 | 14.063 | 13.66 | 0.97 | 15.436 | 2656.224 | 234.785 | 0.48 | 1.049 | 1.529 | 0.385 | 0.843 | 1.228 | 2.4721 |  |  | 1.439 |  | 0 | 0.35128 | -5 | 0.621 | 8.5843 | 12.5442
2016-03-10 | 14:09 | 13.411 | 2.1398 | n/a | 21397.9504 | 23 | 51.6 | 335.2 |  | 0 | 37 | 0.8645 | 11.5934 | 1.8498 | 19.8825 | 44.6481 | 64.5 | 15.9681 | 35.8581 | 51.8 | 335.2264 |  |  | 31.812 | 0 | 0 | SAMPLE | 0 | 11.1 | 862 | 894 | 832 | 84 | 22.84 | 0.52 | 982 | 0 | 0 | 23 | 189.1 | 188.1 | 2.8 | 195 | n/a | 2 | 19:09 | 47.1644 | -88.4863 | 320.1 | 38.2 | 12 | 9 | 0xc264a004 | 1.0984 | 1.5508 | 2.1984 | 14.063 | 13.46 | 0.96 | 15.68 | 2608.71 | 264.916 | 0.469 | 1.052 | 1.521 | 0.376 | 0.845 | 1.221 | 2.4943 |  |  | 1.42 |  | 0 | 0.32562 | -5 | 0.621 | 7.9574 | 12.5442
2016-03-10 | 14:09 | 13.256 | 2.433 | n/a | 24329.6552 | 23 | 51.8 | 360.3 |  | 0 | 37 | 0.863 | 11.4402 | 2.0996 | 19.8487 | 44.7026 | 64.6 | 15.941 | 35.9019 | 51.8 | 360.3133 |  |  | 31.758 | 0 | 0 | SAMPLE | 0 | 11.1 | 861 | 894 | 832 | 84 | 22.84 | 0.52 | 982 | 0 | 0 | 23 | 190.1 | 189 | 2.7 | 195 | n/a | 2 | 19:09 | 47.1644 | -88.4865 | 319.8 | 36.7 | 12 | 9 | 0xc264a004 | 1 | 1.6 | 2.1 | 14.063 | 13.31 | 0.95 | 15.877 | 2555.369 | 298.496 | 0.464 | 1.046 | 1.51 | 0.373 | 0.84 | 1.213 | 2.6613 |  |  | 1.407 |  | 0 | 0.29375 | -5 | 0.62133 | 7.1785 | 12.5508
2016-03-10 | 14:09 | 13.13 | 2.6777 | n/a | 26776.5806 | 20.6 | 51.8 | 376.7 |  | 0 | 37 | 0.8616 | 11.3129 | 2.3071 | 17.7448 | 44.6308 | 62.4 | 14.2513 | 35.8442 | 50.1 | 376.6933 |  |  | 31.707 | 0 | 0 | SAMPLE | 0 | 11.2 | 859 | 896 | 831 | 84 | 22.84 | 0.52 | 982 | 0 | 0 | 23 | 191 | 188.9 | 2.3 | 195 | n/a | 2 | 19:09 | 47.1644 | -88.4867 | 319.5 | 35.6 | 12 | 9 | 0xc264a004 | 1.0508 | 1.6508 | 2.1508 | 14.063 | 13.18 | 0.94 | 16.063 | 2511.751 | 326.017 | 0.413 | 1.038 | 1.45 | 0.331 | 0.833 | 1.165 | 2.7656 |  |  | 1.397 |  | 0 | 0.25791 | -5 | 0.62367 | 6.3027 | 12.5982
2016-03-10 | 14:09 | 13.097 | 2.9293 | n/a | 29293.3108 | 14.7 | 51.9 | 383.3 |  | 0 | 37 | 0.8596 | 11.258 | 2.518 | 12.6661 | 44.6006 | 57.3 | 10.1725 | 35.8199 | 46 | 383.2563 |  |  | 31.676 | 0 | 0 | SAMPLE | 0 | 11.1 | 861 | 894 | 831 | 84 | 22.84 | 0.52 | 982 | 0 | 0 | 23 | 190.9 | 188 | 2.3 | 195 | n/a | 2 | 19:09 | 47.1644 | -88.4869 | 319.3 | 34.5 | 12 | 10 | 0xc264a004 | 1.3032 | 1.3444 | 2.3016 | 14.063 | 12.98 | 0.92 | 16.336 | 2471.124 | 351.775 | 0.291 | 1.025 | 1.316 | 0.234 | 0.823 | 1.057 | 2.7817 |  |  | 1.379 |  | 0 | 0.24987 | -5 | 0.62122 | 6.1062 | 12.5486
2016-03-10 | 14:09 | 12.809 | 3.192 | n/a | 31920 | 13.3 | 51.8 | 401.4 |  | 0 | 37 | 0.8595 | 11.0099 | 2.7437 | 11.4677 | 44.5242 | 56 | 9.21 | 35.7586 | 45 | 401.3857 |  |  | 31.717 | 0 | 0 | SAMPLE | 0 | 11.1 | 860 | 895 | 830 | 84 | 22.84 | 0.52 | 982 | 0 | 0 | 23 | 190 | 188 | 2.7 | 195 | n/a | 2 | 19:09 | 47.1644 | -88.4871 | 319.2 | 33 | 12 | 10 | 0xd264a004 | 1.246 | 1.0508 | 2.2476 | 14.063 | 12.97 | 0.92 | 16.341 | 2420.282 | 383.874 | 0.264 | 1.025 | 1.289 | 0.212 | 0.823 | 1.035 | 2.9177 |  |  | 1.383 |  | 0 | 0.257 | -5 | 0.62311 | 6.2804 | 12.5868
2016-03-10 | 14:09 | 12.379 | 3.8756 | n/a | 38756.4832 | 13.3 | 51.7 | 426.2 |  | 0 | 37 | 0.8566 | 10.6033 | 3.3197 | 11.3921 | 44.2837 | 55.7 | 9.1493 | 35.5654 | 44.7 | 426.1958 |  |  | 31.966 | 0 | 0 | SAMPLE | 0 | 11.1 | 860 | 894 | 830 | 84 | 22.84 | 0.52 | 982 | 0 | 0 | 23 | 190 | 188 | 2.5 | 195 | n/a | 2 | 19:09 | 47.1644 | -88.4873 | 319.1 | 31.7 | 12 | 10 | 0xd264a004 | 1 | 1.1508 | 2.1 | 14.063 | 12.69 | 0.9 | 16.747 | 2302.105 | 458.733 | 0.259 | 1.007 | 1.266 | 0.208 | 0.809 | 1.017 | 3.0598 |  |  | 1.377 |  | 0 | 0.25373 | -5 | 0.624 | 6.2005 | 12.6048
2016-03-10 | 14:09 | 12.202 | 4.3307 | n/a | 43306.75 | 11 | 51.7 | 464.8 |  | 0 | 39 | 0.8537 | 10.4164 | 3.697 | 9.3624 | 44.135 | 53.5 | 7.5192 | 35.446 | 43 | 464.8408 |  |  | 33.549 | 0 | 0 | SAMPLE | 0 | 11.1 | 860 | 894 | 829 | 84 | 22.84 | 0.52 | 982 | 0 | 0 | 23 | 190 | 188 | 2.3 | 195 | n/a | 2 | 19:09 | 47.1643 | -88.4874 | 319.2 | 30.4 | 12 | 10 | 0xd264a004 | 1.0508 | 1.2508 | 2.1508 | 14.063 | 12.43 | 0.88 | 17.141 | 2230.405 | 503.838 | 0.21 | 0.99 | 1.2 | 0.169 | 0.795 | 0.963 | 3.2913 |  |  | 1.425 |  | 0 | 0.2294 | -5 | 0.62433 | 5.6059 | 12.6114
2016-03-10 | 14:09 | 12.4 | 4.2523 | n/a | 42522.927 | 8.8 | 51.6 | 466.2 |  | 0 | 40 | 0.853 | 10.5768 | 3.6271 | 7.5409 | 44.0248 | 51.6 | 6.0563 | 35.3574 | 41.4 | 466.237 |  |  | 34.393 | 0 | 0 | SAMPLE | 0 | 11.2 | 859 | 894 | 830 | 84 | 22.84 | 0.52 | 982 | 0 | 0 | 23 | 190 | 188 | 2.6 | 195 | n/a | 2 | 19:09 | 47.1643 | -88.4876 | 319.4 | 28.7 | 12 | 10 | 0xd264a004 | 1.4045 | 1.4522 | 2.5045 | 14.063 | 12.35 | 0.88 | 17.238 | 2250.311 | 491.158 | 0.168 | 0.981 | 1.149 | 0.135 | 0.788 | 0.923 | 3.2801 |  |  | 1.452 |  | 0 | 0.24791 | -5 | 0.62678 | 6.0583 | 12.661
2016-03-10 | 14:09 | 12.4 | 3.9346 | n/a | 39345.6178 | 8.7 | 49.3 | 478.4 |  | 0 | 41 | 0.8558 | 10.6121 | 3.3673 | 7.4456 | 42.1917 | 49.6 | 5.9797 | 33.8852 | 39.9 | 478.4186 |  |  | 34.718 | 0 | 0 | SAMPLE | 0 | 11.1 | 860 | 893 | 832 | 84 | 22.84 | 0.52 | 982 | 0 | 0 | 23 | 189.9 | 188.1 | 2.5 | 195 | n/a | 2 | 19:09 | 47.1643 | -88.4877 | 319.4 | 26.9 | 12 | 10 | 0xd264a004 | 1.497 | 1.6508 | 2.6477 | 14.063 | 12.62 | 0.9 | 16.848 | 2293.871 | 463.256 | 0.169 | 0.955 | 1.124 | 0.135 | 0.767 | 0.902 | 3.4196 |  |  | 1.489 |  | 0 | 0.23889 | -5 | 0.62511 | 5.8379 | 12.6272
2016-03-10 | 14:10 | 12.466 | 3.8414 | n/a | 38413.5548 | 8.7 | 49.1 | 485.7 |  | 0 | 41 | 0.8562 | 10.6727 | 3.2888 | 7.4486 | 42.0493 | 49.5 | 5.9822 | 33.7709 | 39.8 | 485.6864 |  |  | 34.804 | 0 | 0 | SAMPLE | 0 | 11.1 | 860 | 893 | 833 | 84 | 22.84 | 0.52 | 982 | 0 | 0 | 23 | 189.1 | 189 | 2.5 | 195 | n/a | 2 | 19:09 | 47.1642 | -88.4878 | 319.4 | 25.3 | 12 | 10 | 0xd264a004 | 1.3508 | 1.3444 | 2.5 | 14.063 | 12.65 | 0.9 | 16.8 | 2309.795 | 453.022 | 0.169 | 0.953 | 1.122 | 0.136 | 0.765 | 0.901 | 3.4758 |  |  | 1.494 |  | 0 | 0.23605 | -5 | 0.62611 | 5.7686 | 12.6474
2016-03-10 | 14:10 | 12.326 | 4.098 | n/a | 40980 | 8.6 | 49.2 | 503.3 |  | 0 | 41 | 0.855 | 10.5386 | 3.5037 | 7.3644 | 42.0533 | 49.4 | 5.9146 | 33.7741 | 39.7 | 503.2568 |  |  | 35.064 | 0 | 0 | SAMPLE | 0 | 11.1 | 860 | 893 | 833 | 84 | 22.84 | 0.52 | 982 | 0 | 0 | 23 | 190 | 189 | 2.8 | 195 | n/a | 2 | 19:09 | 47.1642 | -88.488 | 319.4 | 24 | 12 | 10 | 0xd264a004 | 1.7556 | 1 | 2.8556 | 14.063 | 12.53 | 0.89 | 16.962 | 2267.373 | 479.783 | 0.166 | 0.947 | 1.113 | 0.133 | 0.761 | 0.894 | 3.5804 |  |  | 1.497 |  | 0 | 0.2224 | -5 | 0.62689 | 5.4349 | 12.6632
2016-03-10 | 14:10 | 12.24 | 4.3778 | n/a | 43778.0132 | 8.6 | 49.2 | 522.6 |  | 0 | 42 | 0.8531 | 10.4421 | 3.7349 | 7.337 | 41.9743 | 49.3 | 5.8925 | 33.7106 | 39.6 | 522.586 |  |  | 35.504 | 0 | 0 | SAMPLE | 0 | 11 | 859 | 893 | 833 | 84 | 22.84 | 0.52 | 982 | 0 | 0 | 23 | 190 | 189 | 3 | 195 | n/a | 2 | 19:09 | 47.1642 | -88.4881 | 319.4 | 22.9 | 12 | 10 | 0xd264a004 | 2.7096 | 1 | 3.708 | 14.063 | 12.36 | 0.88 | 17.215 | 2224.98 | 506.511 | 0.164 | 0.937 | 1.1 | 0.131 | 0.752 | 0.884 | 3.6821 |  |  | 1.501 |  | 0 | 0.2396 | -5 | 0.62622 | 5.8553 | 12.6496
2016-03-10 | 14:10 | 12.36 | 3.7714 | n/a | 37714.2574 | 8 | 49.2 | 519.6 |  | 0 | 42 | 0.8576 | 10.5994 | 3.2342 | 6.8955 | 42.192 | 49.1 | 5.5379 | 33.8855 | 39.4 | 519.5639 |  |  | 35.76 | 0 | 0 | SAMPLE | 0 | 11.1 | 859 | 892 | 833 | 84 | 22.84 | 0.52 | 982 | 0 | 0 | 23 | 190 | 189 | 2.5 | 195 | n/a | 2 | 19:09 | 47.1642 | -88.4882 | 319.4 | 22.1 | 12 | 10 | 0xd264a004 | 3.3 | 1 | 4.2 | 14.063 | 12.78 | 0.91 | 16.61 | 2314.564 | 449.505 | 0.158 | 0.965 | 1.123 | 0.127 | 0.775 | 0.902 | 3.7517 |  |  | 1.549 |  | 0 | 0.2188 | -5 | 0.62789 | 5.3469 | 12.6834
2016-03-10 | 14:10 | 12.512 | 3.9768 | n/a | 39767.8723 | 8 | 49.3 | 512.1 |  | 0 | 42 | 0.8546 | 10.692 | 3.3984 | 6.8366 | 42.1187 | 49 | 5.4906 | 33.8266 | 39.3 | 512.1318 |  |  | 35.776 | 0 | 0 | SAMPLE | 0 | 11.1 | 860 | 892 | 833 | 84 | 22.84 | 0.52 | 982 | 0 | 0 | 23 | 190 | 189 | 2.6 | 195 | n/a | 2 | 19:09 | 47.1642 | -88.4883 | 319.4 | 21 | 12 | 10 | 0xd264a004 | 2.0808 | 1.0508 | 3.0824 | 14.063 | 12.5 | 0.89 | 17.018 | 2292.382 | 463.753 | 0.153 | 0.946 | 1.099 | 0.123 | 0.759 | 0.883 | 3.6308 |  |  | 1.522 |  | 0 | 0.21434 | -5 | 0.62711 | 5.238 | 12.6676
2016-03-10 | 14:10 | 12.1 | 4.2228 | n/a | 42228.255 | 10.5 | 50.4 | 576.9 |  | 0 | 42 | 0.8555 | 10.3521 | 3.6128 | 8.9682 | 43.1509 | 52.1 | 7.2026 | 34.6557 | 41.9 | 576.9103 |  |  | 36.189 | 0 | 0 | SAMPLE | 0 | 11.1 | 860 | 892 | 833 | 84 | 22.84 | 0.52 | 982 | 0 | 0 | 23 | 190 | 189 | 3 | 195 | n/a | 2 | 19:09 | 47.1643 | -88.4885 | 319.4 | 20 | 12 | 10 | 0xd264a004 | 1.154 | 1.0492 | 2.2032 | 14.063 | 12.58 | 0.89 | 16.885 | 2238.397 | 497.201 | 0.203 | 0.977 | 1.18 | 0.163 | 0.785 | 0.948 | 4.1249 |  |  | 1.552 |  | 0 | 0.25353 | -5 | 0.628 | 6.1957 | 12.6856
2016-03-10 | 14:10 | 12.78 | 3.4074 | n/a | 34074.3199 | 11.3 | 50.8 | 538.4 |  | 0 | 43 | 0.8578 | 10.9624 | 2.9227 | 9.6927 | 43.5624 | 53.3 | 7.7844 | 34.9861 | 42.8 | 538.4458 |  |  | 36.499 | 0 | 0 | SAMPLE | 0 | 11.1 | 859 | 892 | 831 | 84 | 22.84 | 0.52 | 982 | 0 | 0 | 23 | 190 | 188.9 | 2.9 | 195 | n/a | 2 | 19:09 | 47.1643 | -88.4885 | 319.4 | 20.2 | 12 | 10 | 0xd264a004 | 1.4508 | 1.1016 | 2.4508 | 14.063 | 12.79 | 0.91 | 16.583 | 2384.643 | 404.656 | 0.221 | 0.992 | 1.213 | 0.177 | 0.797 | 0.974 | 3.8731 |  |  | 1.575 |  | 0 | 0.22463 | -5 | 0.62778 | 5.4894 | 12.6812
2016-03-10 | 14:10 | 13.126 | 2.555 | n/a | 25550 | 11.4 | 60.3 | 505.2 |  | 0 | 43 | 0.8627 | 11.3241 | 2.2043 | 9.8352 | 52.0231 | 61.9 | 7.8989 | 41.7811 | 49.7 | 505.2281 |  |  | 36.753 | 0 | 0 | SAMPLE | 0 | 11 | 861 | 892 | 832 | 84 | 22.84 | 0.52 | 982 | 0 | 0 | 23 | 190 | 188 | 2.7 | 195 | n/a | 2 | 19:09 | 47.1643 | -88.4886 | 319.5 | 20.3 | 12 | 10 | 0xd264a004 | 1.6524 | 1.0984 | 2.6016 | 14.063 | 13.29 | 0.94 | 15.91 | 2528.861 | 313.305 | 0.23 | 1.217 | 1.447 | 0.185 | 0.977 | 1.162 | 3.7308 |  |  | 1.628 |  | 0 | 0.28536 | -5 | 0.62644 | 6.9736 | 12.654
2016-03-10 | 14:10 | 13.23 | 2.5878 | n/a | 25877.6003 | 11.4 | 60.1 | 507.3 |  | 0 | 43 | 0.8616 | 11.3992 | 2.2297 | 9.8225 | 51.7833 | 61.6 | 7.8887 | 41.5885 | 49.5 | 507.2683 |  |  | 36.705 | 0 | 0 | SAMPLE | 0 | 11.1 | 861 | 892 | 833 | 84 | 22.84 | 0.52 | 982 | 0 | 0 | 23 | 190 | 188.1 | 2.6 | 195 | n/a | 2 | 19:09 | 47.1643 | -88.4887 | 319.5 | 20.3 | 12 | 10 | 0xd264a004 | 1.6984 | 1.0508 | 2.7 | 14.063 | 13.18 | 0.94 | 16.061 | 2526.842 | 314.572 | 0.228 | 1.202 | 1.43 | 0.183 | 0.965 | 1.149 | 3.7182 |  |  | 1.614 |  | 0 | 0.27135 | -5 | 0.62978 | 6.631 | 12.7216
2016-03-10 | 14:10 | 13.305 | 2.3659 | n/a | 23659.2119 | 13.8 | 56.4 | 493.5 |  | 0 | 43 | 0.863 | 11.483 | 2.0419 | 11.8946 | 48.6752 | 60.6 | 9.5529 | 39.0923 | 48.6 | 493.461 |  |  | 36.765 | 0 | 0 | SAMPLE | 0 | 11 | 861 | 892 | 832 | 84 | 22.84 | 0.52 | 982 | 0 | 0 | 23 | 190 | 188.9 | 2.6 | 195 | n/a | 2 | 19:09 | 47.1643 | -88.4888 | 319.4 | 20.5 | 12 | 10 | 0xd264a004 | 1.4476 | 1.1508 | 2.5476 | 14.063 | 13.32 | 0.95 | 15.87 | 2565.24 | 290.322 | 0.278 | 1.139 | 1.417 | 0.223 | 0.915 | 1.138 | 3.6452 |  |  | 1.63 |  | 0 | 0.27483 | -5 | 0.628 | 6.7161 | 12.6856
2016-03-10 | 14:10 | 13.46 | 2.2018 | n/a | 22018.0846 | 20.2 | 56.5 | 477.8 |  | 0 | 42 | 0.8633 | 11.6204 | 1.9009 | 17.4304 | 48.7781 | 66.2 | 13.9988 | 39.175 | 53.2 | 477.8174 |  |  | 36.423 | 0 | 0 | SAMPLE | 0 | 11 | 861 | 894 | 833 | 84 | 22.84 | 0.52 | 982 | 0 | 0 | 23 | 190 | 188 | 2.6 | 195 | n/a | 2 | 19:09 | 47.1643 | -88.4889 | 319.4 | 20.7 | 12 | 10 | 0xd264a004 | 1.3 | 1.2 | 2.4 | 14.063 | 13.35 | 0.95 | 15.831 | 2596.929 | 270.378 | 0.408 | 1.142 | 1.549 | 0.328 | 0.917 | 1.244 | 3.531 |  |  | 1.615 |  | 0 | 0.34536 | -5 | 0.628 | 8.4399 | 12.6856
2016-03-10 | 14:10 | 13.46 | 1.9689 | n/a | 19688.7624 | 25.6 | 56.5 | 482.6 |  | 0 | 40 | 0.8654 | 11.6476 | 1.7038 | 22.1729 | 48.8924 | 71.1 | 17.82 | 39.2939 | 57.1 | 482.6173 |  |  | 35.017 | 0 | 0 | SAMPLE | 0 | 11 | 861 | 894 | 832 | 84 | 23.03 | 0.53 | 982 | 0.1 | 0 | 23 | 190 | 188 | 2.5 | 195 | n/a | 2 | 19:09 | 47.1644 | -88.489 | 319.7 | 20.5 | 12 | 10 | 0xd264a004 | 1.2492 | 1.3016 | 2.4 | 14.063 | 13.57 | 0.96 | 15.56 | 2636.028 | 245.415 | 0.525 | 1.159 | 1.684 | 0.422 | 0.931 | 1.354 | 3.6117 |  |  | 1.572 |  | 0 | 0.32666 | -5 | 0.628 | 7.9827 | 12.6856
2016-03-10 | 14:10 | 13.714 | 1.5876 | n/a | 15875.9018 | 36.5 | 56.4 | 408.1 |  | 0 | 39 | 0.8666 | 11.8842 | 1.3758 | 31.6325 | 48.8863 | 80.5 | 25.5528 | 39.4904 | 65 | 408.1391 |  |  | 33.792 | 0 | 0 | SAMPLE | 0 | 11 | 862 | 894 | 833 | 84 | 24.38 | 0.56 | 982 | 0.9 | 0 | 23 | 190 | 188 | 2.2 | 195 | n/a | 2 | 19:09 | 47.1644 | -88.4892 | 320.1 | 21.9 | 12 | 10 | 0xd264a004 | 1.2 | 1.4 | 2.4 | 14.063 | 13.73 | 0.98 | 15.398 | 2709.635 | 199.645 | 0.755 | 1.167 | 1.923 | 0.61 | 0.943 | 1.553 | 3.0771 |  |  | 1.529 |  | 0 | 0.28551 | -5 | 0.62833 | 6.9771 | 12.6922
2016-03-10 | 14:10 | 13.684 | 1.624 | n/a | 16240 | 48.1 | 50.8 | 401 |  | 0 | 38 | 0.8669 | 11.8628 | 1.4078 | 41.685 | 44.0226 | 85.7 | 33.4784 | 35.3557 | 68.8 | 400.9735 |  |  | 33.259 | 0 | 0 | SAMPLE | 0 | 11.1 | 862 | 895 | 834 | 84 | 22.84 | 0.52 | 982 | 0 | 0 | 23 | 190 | 188 | 2.8 | 195 | n/a | 2 | 19:09 | 47.1644 | -88.4894 | 320.1 | 24.5 | 12 | 9 | 0xd264a004 | 1.1492 | 1.4508 | 2.4 | 14.063 | 13.72 | 0.98 | 15.356 | 2702.73 | 204.145 | 0.995 | 1.05 | 2.045 | 0.799 | 0.844 | 1.642 | 3.0208 |  |  | 1.503 |  | 0 | 0.30535 | -5 | 0.63078 | 7.4619 | 12.7418
2016-03-10 | 14:10 | 13.498 | 1.9317 | n/a | 19316.9231 | 48.9 | 49.8 | 451.8 |  | 0 | 38 | 0.8656 | 11.6838 | 1.6721 | 42.3281 | 43.1071 | 85.4 | 33.9948 | 34.6204 | 68.6 | 451.75 |  |  | 33.153 | 0 | 0 | SAMPLE | 0 | 11 | 861 | 895 | 835 | 84 | 22.84 | 0.52 | 982 | 0 | 0 | 23 | 190 | 188 | 3 | 195 | n/a | 2 | 19:09 | 47.1643 | -88.4895 | 320.1 | 25.5 | 12 | 10 | 0xc264a004 | 1.0493 | 1.5 | 2.2985 | 14.063 | 13.57 | 0.97 | 15.526 | 2643.939 | 240.825 | 1.003 | 1.022 | 2.025 | 0.806 | 0.82 | 1.626 | 3.3803 |  |  | 1.488 |  | 0 | 0.30131 | -5 | 0.62889 | 7.3632 | 12.7036
2016-03-10 | 14:10 | 13.436 | 2.0961 | n/a | 20961.1352 | 44.4 | 44 | 497.6 |  | 0 | 38 | 0.8646 | 11.617 | 1.8124 | 38.415 | 38.0692 | 76.5 | 30.8521 | 30.5744 | 61.4 | 497.5909 |  |  | 33.116 | 0 | 0 | SAMPLE | 0 | 11 | 861 | 895 | 836 | 84 | 22.84 | 0.52 | 982 | 0 | 0 | 23 | 190 | 188 | 3.2 | 195 | n/a | 2 | 19:09 | 47.1643 | -88.4896 | 320.1 | 25.5 | 12 | 10 | 0xd264a004 | 1 | 1.5 | 2.2 | 14.063 | 13.47 | 0.96 | 15.654 | 2613.542 | 259.517 | 0.905 | 0.897 | 1.802 | 0.727 | 0.72 | 1.447 | 3.7017 |  |  | 1.478 |  | 0 | 0.30677 | -5 | 0.62811 | 7.4966 | 12.6878
2016-03-10 | 14:10 | 13.685 | 1.7432 | n/a | 17431.7766 | 38.6 | 44 | 434.6 |  | 0 | 37 | 0.866 | 11.851 | 1.5095 | 33.4097 | 38.1025 | 71.5 | 26.8322 | 30.6011 | 57.4 | 434.5668 |  |  | 32.004 | 0 | 0 | SAMPLE | 0 | 11 | 860 | 895 | 836 | 84 | 22.84 | 0.52 | 982 | 0 | 0 | 23 | 190.1 | 188 | 3.3 | 195 | n/a | 2 | 19:09 | 47.1643 | -88.4896 | 320 | 26.4 | 12 | 10 | 0xd264a004 | 1 | 1.5508 | 2.2 | 14.063 | 13.6 | 0.97 | 15.478 | 2681.193 | 217.367 | 0.792 | 0.903 | 1.694 | 0.636 | 0.725 | 1.361 | 3.2511 |  |  | 1.437 |  | 0 | 0.26465 | -5 | 0.629 | 6.4675 | 12.7058
2016-03-10 | 14:10 | 14.05 | 1.1715 | n/a | 11715.0533 | 46.5 | 45.3 | 323.8 |  | 0 | 34 | 0.8681 | 12.1975 | 1.017 | 40.3758 | 39.3153 | 79.7 | 32.4269 | 31.5752 | 64 | 323.8411 |  |  | 29.168 | 0 | 0 | SAMPLE | 0 | 11 | 862 | 895 | 839 | 84 | 22.84 | 0.52 | 982 | 0 | 0 | 23 | 190.9 | 188 | 2.8 | 195 | n/a | 2 | 19:09 | 47.1641 | -88.4898 | 319.9 | 27.1 | 12 | 10 | 0xd264a004 | 1 | 1.6 | 2.2 | 14.063 | 13.86 | 0.99 | 15.188 | 2792.423 | 148.193 | 0.968 | 0.943 | 1.911 | 0.777 | 0.757 | 1.534 | 2.4515 |  |  | 1.325 |  | 0 | 0.27818 | -5 | 0.62922 | 6.7979 | 12.7102
2016-03-10 | 14:10 | 14.23 | 0.8171 | n/a | 8170.9669 | 83.5 | 50.1 | 215.9 |  | 0 | 29 | 0.87 | 12.3806 | 0.7109 | 72.645 | 43.5959 | 116.2 | 58.3431 | 35.013 | 93.4 | 215.8823 |  |  | 25.241 | 0 | 0 | SAMPLE | 0 | 11 | 864 | 896 | 841 | 84 | 22.84 | 0.52 | 982 | 0 | 0 | 23 | 190.1 | 188 | 3 | 195 | n/a | 2 | 19:09 | 47.1641 | -88.4899 | 319.9 | 27.5 | 12 | 10 | 0xd264a004 | 1 | 1.6 | 2.2 | 14.063 | 14.06 | 1 | 14.937 | 2863.369 | 104.647 | 1.759 | 1.056 | 2.815 | 1.413 | 0.848 | 2.261 | 1.651 |  |  | 1.158 |  | 0 | 0.35067 | -5 | 0.631 | 8.5694 | 12.7462
2016-03-10 | 14:10 | 14.172 | 0.583 | n/a | 5830 | 127.9 | 50.3 | 169.2 |  | 0 | 26 | 0.8726 | 12.366 | 0.5087 | 111.6075 | 43.8909 | 155.5 | 89.6349 | 35.2499 | 124.9 | 169.2023 |  |  | 22.744 | 0 | 0 | SAMPLE | 0 | 11 | 866 | 897 | 841 | 84 | 22.84 | 0.52 | 982 | 0 | 0 | 23 | 190.9 | 187.9 | 3 | 195 | n/a | 2 | 19:09 | 47.164 | -88.4901 | 319.7 | 28.5 | 12 | 10 | 0xd264a004 | 1.3048 | 1.2952 | 2.454 | 14.063 | 14.36 | 1.02 | 14.602 | 2909.284 | 76.174 | 2.75 | 1.081 | 3.831 | 2.208 | 0.868 | 3.077 | 1.3163 |  |  | 1.062 |  | 0 | 0.39689 | -5 | 0.631 | 9.699 | 12.7462
2016-03-10 | 14:10 | 14.115 | 0.9954 | n/a | 9953.9669 | 127.9 | 50.2 | 205.7 |  | 0 | 26 | 0.8694 | 12.2714 | 0.8654 | 111.1952 | 43.6435 | 154.8 | 89.3038 | 35.0512 | 124.4 | 205.6945 |  |  | 22.604 | 0 | 0 | SAMPLE | 0 | 11 | 866 | 897 | 842 | 84 | 22.84 | 0.52 | 982 | 0 | 0 | 23 | 190.1 | 187 | 3.1 | 195 | n/a | 2 | 19:09 | 47.1639 | -88.4903 | 319.4 | 29.3 | 12 | 10 | 0xd264a004 | 1.7016 | 1 | 2.8524 | 14.063 | 13.99 | 0.99 | 15.023 | 2828.531 | 126.956 | 2.684 | 1.053 | 3.738 | 2.156 | 0.846 | 3.002 | 1.5678 |  |  | 1.034 |  | 0 | 0.39219 | -5 | 0.63111 | 9.584 | 12.7484
2016-03-10 | 14:10 | 14.113 | 0.9301 | n/a | 9301.2706 | 83.7 | 51.2 | 204.8 |  | 0 | 26 | 0.8699 | 12.2771 | 0.8091 | 72.8047 | 44.5691 | 117.4 | 58.4714 | 35.7947 | 94.3 | 204.7549 |  |  | 22.617 | 0 | 0 | SAMPLE | 0 | 11 | 864 | 896 | 840 | 84 | 22.84 | 0.52 | 982 | 0 | 0 | 23 | 190.9 | 187.1 | 2.8 | 195 | n/a | 2 | 19:09 | 47.1639 | -88.4905 | 319.4 | 29.8 | 12 | 10 | 0xd264a004 | 1.8 | 1 | 3 | 14.063 | 14.05 | 1 | 14.957 | 2840.822 | 119.16 | 1.764 | 1.08 | 2.844 | 1.417 | 0.867 | 2.284 | 1.5667 |  |  | 1.038 |  | 0 | 0.36144 | -5 | 0.63167 | 8.8326 | 12.7598
2016-03-10 | 14:10 | 14.111 | 0.9579 | n/a | 9579.2699 | 63.1 | 58.4 | 224.1 |  | 0 | 26 | 0.8697 | 12.2719 | 0.8331 | 54.9016 | 50.8002 | 105.7 | 44.0929 | 40.799 | 84.9 | 224.0854 |  |  | 22.537 | 0 | 0 | SAMPLE | 0 | 11 | 865 | 896 | 841 | 84 | 22.84 | 0.52 | 982 | 0 | 0 | 23 | 190.1 | 188 | 2.9 | 195 | n/a | 2 | 19:09 | 47.1638 | -88.4907 | 319.3 | 30 | 12 | 10 | 0xd264a004 | 2.1048 | 1.1524 | 3.3048 | 14.063 | 14.03 | 1 | 14.987 | 2835.125 | 122.496 | 1.328 | 1.229 | 2.557 | 1.067 | 0.987 | 2.054 | 1.7119 |  |  | 1.033 |  | 0 | 0.3686 | -5 | 0.62933 | 9.0076 | 12.7124
2016-03-10 | 14:10 | 14.07 | 1.1191 | n/a | 11191.1784 | 61.7 | 58.5 | 255 |  | 0 | 26 | 0.8684 | 12.219 | 0.9719 | 53.5668 | 50.8038 | 104.4 | 43.0209 | 40.8019 | 83.8 | 254.9852 |  |  | 22.552 | 0 | 0 | SAMPLE | 0 | 11.1 | 864 | 896 | 839 | 84 | 22.84 | 0.52 | 982 | 0 | 0 | 23 | 191 | 187.9 | 2.6 | 195 | n/a | 2 | 19:09 | 47.1638 | -88.4909 | 319.3 | 29.8 | 12 | 10 | 0xd264a004 | 1.7396 | 1.3508 | 3.092 | 14.063 | 13.9 | 0.99 | 15.149 | 2803.83 | 141.942 | 1.287 | 1.221 | 2.508 | 1.034 | 0.98 | 2.014 | 1.9348 |  |  | 1.027 |  | 0 | 0.39233 | -5 | 0.63189 | 9.5876 | 12.7642
2016-03-10 | 14:10 | 14.062 | 1.1943 | n/a | 11942.9686 | 59.9 | 58.5 | 256 |  | 0 | 26 | 0.8678 | 12.203 | 1.0364 | 51.982 | 50.7671 | 102.7 | 41.7481 | 40.7724 | 82.5 | 255.9525 |  |  | 22.563 | 0 | 0 | SAMPLE | 0 | 11 | 864 | 896 | 838 | 84 | 22.84 | 0.52 | 982 | 0 | 0 | 23 | 191 | 187.1 | 2.5 | 195 | n/a | 2 | 19:09 | 47.1638 | -88.491 | 319.3 | 29.6 | 12 | 10 | 0xd264a004 | 1.5572 | 1.1968 | 3.2096 | 14.063 | 13.83 | 0.98 | 15.232 | 2789.859 | 150.811 | 1.245 | 1.215 | 2.46 | 1 | 0.976 | 1.976 | 1.935 |  |  | 1.023 |  | 0 | 0.35243 | -5 | 0.63089 | 8.6125 | 12.744
2016-03-10 | 14:10 | 14.06 | 1.0611 | n/a | 10611.3316 | 58.8 | 58.8 | 247.6 |  | 0 | 26 | 0.869 | 12.2183 | 0.9221 | 51.0978 | 51.0978 | 102.2 | 41.038 | 41.038 | 82.1 | 247.6011 |  |  | 22.594 | 0 | 0 | SAMPLE | 0 | 11 | 864 | 896 | 836 | 84 | 22.84 | 0.52 | 982 | 0 | 0 | 23 | 191 | 188 | 2.5 | 195 | n/a | 2 | 19:09 | 47.1638 | -88.4911 | 319.3 | 29.7 | 12 | 10 | 0xd264a004 | 2 | 1 | 3.8 | 14.063 | 13.97 | 0.99 | 15.073 | 2814.607 | 135.201 | 1.233 | 1.233 | 2.465 | 0.99 | 0.99 | 1.98 | 1.8861 |  |  | 1.033 |  | 0 | 0.40489 | -5 | 0.63 | 9.8945 | 12.726
2016-03-10 | 14:10 | 14.06 | 1.0771 | n/a | 10770.7197 | 58.8 | 58.9 | 247 |  | 0 | 26 | 0.8689 | 12.2171 | 0.9359 | 51.0927 | 51.1796 | 102.3 | 41.0339 | 41.1037 | 82.1 | 246.9801 |  |  | 22.592 | 0 | 0 | SAMPLE | 0 | 11 | 864 | 897 | 835 | 84 | 22.84 | 0.52 | 982 | 0 | 0 | 23 | 191 | 188 | 2.7 | 195 | n/a | 2 | 19:09 | 47.1637 | -88.4913 | 318.9 | 29.6 | 12 | 10 | 0xd264a004 | 1.6444 | 1.0508 | 3.1396 | 14.063 | 13.95 | 0.99 | 15.085 | 2811.653 | 137.088 | 1.231 | 1.233 | 2.465 | 0.989 | 0.991 | 1.98 | 1.8795 |  |  | 1.032 |  | 0 | 0.40149 | -5 | 0.62978 | 9.8115 | 12.7216
2016-03-10 | 14:10 | 13.934 | 1.4789 | n/a | 14789.0954 | 58.7 | 61.2 | 256.8 |  | 0 | 26 | 0.8663 | 12.071 | 1.2811 | 50.8621 | 53.0157 | 103.9 | 40.8487 | 42.5783 | 83.4 | 256.8362 |  |  | 22.523 | 0 | 0 | SAMPLE | 0 | 11 | 865 | 897 | 836 | 84 | 22.84 | 0.52 | 982 | 0 | 0 | 23 | 191 | 188 | 2.5 | 195 | n/a | 2 | 19:09 | 47.1636 | -88.4915 | 318.6 | 29.6 | 12 | 10 | 0xd264a004 | 1.3 | 1.1 | 2.5 | 14.063 | 13.67 | 0.97 | 15.437 | 2736.334 | 184.841 | 1.207 | 1.259 | 2.466 | 0.97 | 1.011 | 1.98 | 1.9252 |  |  | 1.013 |  | 0 | 0.37795 | -5 | 0.62822 | 9.2361 | 12.69
2016-03-10 | 14:10 | 13.732 | 1.3928 | n/a | 13928.3653 | 56.1 | 61.2 | 295.8 |  | 0 | 26 | 0.8685 | 11.9254 | 1.2096 | 48.7047 | 53.138 | 101.8 | 39.116 | 42.6766 | 81.8 | 295.8 |  |  | 22.58 | 0 | 0 | SAMPLE | 0 | 11.1 | 865 | 897 | 835 | 84 | 22.84 | 0.52 | 982 | 0 | 0 | 23 | 191 | 188 | 2.2 | 195 | n/a | 2 | 19:09 | 47.1636 | -88.4915 | 318.5 | 30 | 12 | 10 | 0xd264a004 | 1.3508 | 1.2016 | 2.6016 | 14.063 | 13.92 | 0.99 | 15.146 | 2747.246 | 177.359 | 1.175 | 1.282 | 2.457 | 0.944 | 1.03 | 1.973 | 2.2533 |  |  | 1.032 |  | 0 | 0.34831 | -5 | 0.62989 | 8.5119 | 12.7238
2016-03-10 | 14:10 | 14.02 | 0.8714 | n/a | 8713.728 | 53.7 | 61 | 221.4 |  | 0 | 26 | 0.871 | 12.2113 | 0.759 | 46.7819 | 53.1561 | 99.9 | 37.5718 | 42.6911 | 80.3 | 221.4076 |  |  | 22.304 | 0 | 0 | SAMPLE | 0 | 11 | 863 | 897 | 835 | 84 | 22.84 | 0.52 | 982 | 0 | 0 | 23 | 191 | 188 | 2.5 | 195 | n/a | 2 | 19:09 | 47.1635 | -88.4917 | 318.3 | 31.1 | 12 | 10 | 0xd264a004 | 1.4 | 1.3508 | 2.7 | 14.063 | 14.19 | 1.01 | 14.812 | 2850.528 | 112.761 | 1.144 | 1.299 | 2.443 | 0.918 | 1.044 | 1.962 | 1.709 |  |  | 1.033 |  | 0 | 0.3221 | -5 | 0.62911 | 7.8713 | 12.708
2016-03-10 | 14:10 | 14.371 | 0.3444 | n/a | 3444.4884 | 144.9 | 51.6 | 144 |  | 0 | 24 | 0.8729 | 12.5448 | 0.3007 | 126.5199 | 45.0428 | 171.6 | 101.6115 | 36.175 | 137.8 | 144.032 |  |  | 21.154 | 0 | 0 | SAMPLE | 0 | 11 | 868 | 899 | 840 | 84 | 22.84 | 0.52 | 982 | 0 | 0 | 23 | 191 | 188.1 | 2.3 | 195 | n/a | 2 | 19:09 | 47.1633 | -88.4919 | 318 | 32 | 12 | 10 | 0xd264a004 | 1.4 | 1.4507 | 2.7 | 14.063 | 14.43 | 1.03 | 14.558 | 2958.669 | 45.135 | 3.125 | 1.112 | 4.237 | 2.51 | 0.893 | 3.403 | 1.1233 |  |  | 0.99 |  | 0 | 0.43768 | -5 | 0.63044 | 10.6957 | 12.7348
2016-03-10 | 14:10 | 14.45 | 0.106 | n/a | 1060 | 267 | 51.8 | 95.1 |  | 0 | 22 | 0.8744 | 12.6356 | 0.0927 | 233.4836 | 45.2841 | 278.8 | 187.5169 | 36.3688 | 223.9 | 95.1418 |  |  | 19.656 | 0 | 0 | SAMPLE | 0 | 11.1 | 879 | 906 | 850 | 84 | 22.84 | 0.52 | 982 | 0 | 0 | 23 | 191 | 188.9 | 2.3 | 195 | n/a | 2 | 19:09 | 47.1632 | -88.492 | 317.9 | 32.1 | 12 | 10 | 0xd264a004 | 1.3492 | 1.5508 | 2.5477 | 14.063 | 14.61 | 1.04 | 14.359 | 3008.744 | 14.048 | 5.822 | 1.129 | 6.951 | 4.676 | 0.907 | 5.583 | 0.7491 |  |  | 0.929 |  | 0 | 0.57487 | -5 | 0.63345 | 14.0484 | 12.7958
2016-03-10 | 14:10 | 14.435 | 0.1085 | n/a | 1084.5298 | 350.2 | 51.7 | 87.5 |  | 0 | 21 | 0.8745 | 12.6239 | 0.0948 | 306.2627 | 45.2135 | 351.5 | 245.9677 | 36.3122 | 282.3 | 87.5358 |  |  | 18.628 | 0 | 0 | SAMPLE | 0 | 11 | 883 | 911 | 854 | 84 | 22.84 | 0.52 | 982 | 0 | 0 | 23 | 191 | 188.1 | 2.3 | 195 | n/a | 2 | 19:09 | 47.1631 | -88.492 | 317.9 | 32.6 | 12 | 11 | 0xd264a004 | 1.1476 | 1.5492 | 2.0952 | 14.063 | 14.62 | 1.04 | 14.346 | 3008.399 | 14.386 | 7.643 | 1.128 | 8.772 | 6.138 | 0.906 | 7.045 | 0.6898 |  |  | 0.881 |  | 0 | 0.58146 | -5 | 0.62933 | 14.2093 | 12.7124
2016-03-10 | 14:10 | 14.43 | 0.1032 | n/a | 1031.7735 | 595.5 | 51.7 | 89.6 |  | 0 | 21 | 0.8746 | 12.6206 | 0.0902 | 520.8634 | 45.2046 | 566.1 | 418.3192 | 36.305 | 454.6 | 89.6194 |  |  | 18.629 | 0 | 0 | SAMPLE | 0 | 11 | 885 | 914 | 856 | 84 | 22.84 | 0.52 | 982 | 0 | 0 | 23 | 191 | 188.9 | 2.2 | 195 | n/a | 2 | 19:09 | 47.163 | -88.492 | 317.8 | 33.8 | 12 | 11 | 0xd364a004 | 1.1016 | 1.246 | 1.8508 | 14.063 | 14.63 | 1.04 | 14.339 | 3009.439 | 13.695 | 13.007 | 1.129 | 14.135 | 10.446 | 0.907 | 11.353 | 0.7066 |  |  | 0.881 |  | 0 | 0.57199 | -5 | 0.63189 | 13.9779 | 12.7642
2016-03-10 | 14:10 | 14.391 | 0.443 | n/a | 4430.4437 | 600.8 | 52 | 100.2 |  | 0.1 | 21 | 0.872 | 12.549 | 0.3863 | 523.8967 | 45.3079 | 569.2 | 420.7553 | 36.388 | 457.1 | 100.206 |  |  | 18.501 | 0 | 0.0872 | SAMPLE | 0 | 11 | 887 | 917 | 860 | 84 | 22.84 | 0.52 | 982 | 0 | 0 | 23 | 190.9 | 188 | 2.4 | 195 | n/a | 2 | 19:09 | 47.1627 | -88.4919 | 317.7 | 35.1 | 12 | 11 | 0xd364a004 | 1.2508 | 1 | 1.9 | 14.063 | 14.31 | 1.02 | 14.68 | 2940.054 | 57.608 | 12.854 | 1.112 | 13.965 | 10.323 | 0.893 | 11.216 | 0.7763 |  |  | 0.86 |  | 14.855 | 0.53557 | -5 | 0.63078 | 13.0881 | 12.7418
2016-03-10 | 14:10 | 14.12 | 1.1681 | n/a | 11681.1401 | 518.1 | 52 | 156.9 |  | 0.1 | 21 | 0.8677 | 12.2522 | 1.0136 | 449.5709 | 45.1214 | 494.7 | 361.0623 | 36.2382 | 397.3 | 156.9455 |  |  | 18.509 | 0 | 0.0868 | SAMPLE | 0 | 11 | 892 | 921 | 865 | 84 | 22.84 | 0.52 | 982 | 0 | 0 | 23 | 190 | 188 | 2.6 | 195 | n/a | 2 | 19:09 | 47.1626 | -88.4919 | 317.8 | 36.8 | 12 | 11 | 0xd364a004 | 1.3 | 1 | 1.9 | 14.063 | 13.82 | 0.98 | 15.245 | 2797.625 | 147.305 | 10.75 | 1.079 | 11.829 | 8.634 | 0.867 | 9.5 | 1.185 |  |  | 0.839 |  | 14.406 | 0.58176 | -5 | 0.62922 | 14.2167 | 12.7102
2016-03-10 | 14:10 | 13.215 | 2.046 | n/a | 20460.2041 | 264.1 | 53 | 253.2 |  | 0.1 | 22 | 0.8667 | 11.454 | 1.7733 | 228.9078 | 45.9048 | 274.8 | 183.8419 | 36.8674 | 220.7 | 253.2179 |  |  | 19.223 | 0 | 0.0867 | SAMPLE | 0 | 11 | 896 | 926 | 868 | 84 | 22.84 | 0.52 | 982 | 0 | 0 | 23 | 190.1 | 188 | 2.4 | 195 | n/a | 2 | 19:10 | 47.1624 | -88.4918 | 317.8 | 38.6 | 12 | 11 | 0xd364a004 | 1.3 | 1 | 1.9 | 14.063 | 13.72 | 0.98 | 15.378 | 2621.046 | 258.275 | 5.485 | 1.1 | 6.586 | 4.406 | 0.883 | 5.289 | 1.9161 |  |  | 0.873 |  | 14.421 | 0.66479 | -5 | 0.63067 | 16.2458 | 12.7396
2016-03-10 | 14:10 | 13.049 | 2.745 | n/a | 27450 | 142.4 | 58.5 | 324.5 |  | 0 | 24 | 0.8616 | 11.2431 | 2.3652 | 122.6966 | 50.3925 | 173.1 | 98.5408 | 40.4715 | 139 | 324.4613 |  |  | 20.317 | 0 | 0 | SAMPLE | 0 | 11 | 901 | 930 | 872 | 84 | 22.84 | 0.52 | 982 | 0 | 0 | 23 | 191 | 188 | 2.2 | 195 | n/a | 2 | 19:10 | 47.1623 | -88.4918 | 317.8 | 39.5 | 12 | 11 | 0xd364a004 | 1.3508 | 1 | 2.0016 | 14.063 | 13.19 | 0.94 | 16.06 | 2499.359 | 334.642 | 2.856 | 1.173 | 4.029 | 2.294 | 0.942 | 3.236 | 2.3851 |  |  | 0.896 |  | 0 | 0.75049 | -5 | 0.62822 | 18.3402 | 12.69
2016-03-10 | 14:10 | 13.07 | 2.6382 | n/a | 26382.3553 | 124.4 | 58.5 | 357.8 |  | 0 | 25 | 0.8625 | 11.2734 | 2.2756 | 107.3001 | 50.4586 | 157.8 | 86.1755 | 40.5247 | 126.7 | 357.78 |  |  | 21.418 | 0 | 0 | SAMPLE | 0 | 11 | 901 | 933 | 872 | 84 | 22.84 | 0.52 | 982 | 0 | 0 | 23 | 191 | 188 | 2.6 | 195 | n/a | 2 | 19:10 | 47.1622 | -88.4917 | 317.7 | 40.4 | 12 | 11 | 0xd364a004 | 1.146 | 1.0508 | 1.9984 | 14.063 | 13.27 | 0.94 | 15.937 | 2516.448 | 323.298 | 2.508 | 1.18 | 3.688 | 2.014 | 0.947 | 2.962 | 2.6409 |  |  | 0.949 |  | 0 | 0.72313 | -5 | 0.62956 | 17.6716 | 12.7172
2016-03-10 | 14:10 | 12.876 | 3.4031 | n/a | 34031.0417 | 108.7 | 54.7 | 343.7 |  | 0 | 25 | 0.8573 | 11.0377 | 2.9173 | 93.1867 | 46.892 | 140.1 | 74.8407 | 37.6602 | 112.5 | 343.6691 |  |  | 21.442 | 0 | 0 | SAMPLE | 0 | 10.9 | 896 | 928 | 865 | 84 | 22.84 | 0.52 | 982 | 0 | 0 | 23 | 191 | 187.9 | 2.9 | 195 | n/a | 2 | 19:10 | 47.162 | -88.4916 | 317.7 | 41.2 | 12 | 11 | 0xd364a004 | 0.9 | 1.1 | 1.9 | 14.063 | 12.74 | 0.91 | 16.651 | 2392.344 | 402.449 | 2.115 | 1.064 | 3.179 | 1.699 | 0.855 | 2.554 | 2.4631 |  |  | 0.922 |  | 0 | 0.63724 | -5 | 0.62567 | 15.5726 | 12.6386
2016-03-10 | 14:10 | 12.49 | 3.8478 | n/a | 38478.0034 | 72 | 43.3 | 330.8 |  | 0 | 27 | 0.8561 | 10.6931 | 3.2942 | 61.6605 | 37.0653 | 98.7 | 49.5212 | 29.7681 | 79.3 | 330.784 |  |  | 23.228 | 0 | 0 | SAMPLE | 0 | 10.9 | 876 | 911 | 844 | 84 | 22.84 | 0.52 | 982 | 0 | 0 | 23 | 191 | 187.1 | 2.7 | 195 | n/a | 2 | 19:10 | 47.1619 | -88.4916 | 317.6 | 43.5 | 12 | 11 | 0xd364a004 | 1.3572 | 1.0492 | 2.3064 | 14.063 | 12.64 | 0.9 | 16.804 | 2312.505 | 453.43 | 1.396 | 0.839 | 2.236 | 1.122 | 0.674 | 1.796 | 2.3655 |  |  | 0.997 |  | 0 | 0.37983 | -5 | 0.62333 | 9.2821 | 12.5912
2016-03-10 | 14:10 | 12.49 | 3.8468 | n/a | 38468.2234 | 40.2 | 41.4 | 333 |  | 0 | 29 | 0.8562 | 10.6942 | 3.2937 | 34.4529 | 35.4358 | 69.9 | 27.67 | 28.4594 | 56.1 | 332.9963 |  |  | 24.528 | 0 | 0 | SAMPLE | 0 | 11 | 866 | 901 | 836 | 84 | 22.84 | 0.52 | 982 | 0 | 0 | 23 | 190.9 | 188 | 3 | 195 | n/a | 2 | 19:10 | 47.1617 | -88.4914 | 317.5 | 44.9 | 12 | 11 | 0xd364a004 | 1.6984 | 1.0508 | 2.5476 | 14.063 | 12.64 | 0.9 | 16.792 | 2312.607 | 453.334 | 0.78 | 0.802 | 1.583 | 0.627 | 0.644 | 1.271 | 2.3812 |  |  | 1.052 |  | 0 | 0.26084 | -5 | 0.62567 | 6.3743 | 12.6386
2016-03-10 | 14:10 | 12.859 | 3.6527 | n/a | 36527.3421 | 19.4 | 49.8 | 328.7 |  | 0 | 30 | 0.8551 | 10.9959 | 3.1234 | 16.5696 | 42.5831 | 59.2 | 13.3074 | 34.1996 | 47.5 | 328.7132 |  |  | 25.269 | 0 | 0 | SAMPLE | 0 | 11 | 863 | 897 | 834 | 84 | 22.84 | 0.52 | 982 | 0 | 0 | 23 | 190.1 | 188 | 2.7 | 195 | n/a | 2 | 19:10 | 47.1615 | -88.4912 | 317.4 | 44.1 | 12 | 11 | 0xd364a004 | 1.6 | 1.1 | 2.4 | 14.063 | 12.54 | 0.89 | 16.948 | 2355.794 | 425.903 | 0.372 | 0.955 | 1.327 | 0.299 | 0.767 | 1.066 | 2.3287 |  |  | 1.074 |  | 0 | 0.23871 | -5 | 0.62311 | 5.8334 | 12.5868
2016-03-10 | 14:10 | 13.302 | 2.857 | n/a | 28570 | 17 | 47.6 | 299.1 |  | 0 | 30 | 0.8589 | 11.4249 | 2.4538 | 14.5873 | 40.902 | 55.5 | 11.7154 | 32.8495 | 44.6 | 299.1118 |  |  | 25.651 | 0 | 0 | SAMPLE | 0 | 11 | 864 | 896 | 835 | 84 | 22.84 | 0.52 | 982 | 0 | 0 | 23 | 191 | 188 | 2.6 | 195 | n/a | 2 | 19:10 | 47.1615 | -88.4912 | 317.4 | 40.5 | 12 | 11 | 0xd364a004 | 1.346 | 1.1508 | 2.146 | 14.063 | 12.9 | 0.92 | 16.432 | 2490.713 | 340.475 | 0.333 | 0.934 | 1.267 | 0.267 | 0.75 | 1.017 | 2.1563 |  |  | 1.11 |  | 0 | 0.26682 | -5 | 0.62389 | 6.5204 | 12.6026
2016-03-10 | 14:10 | 13.495 | 2.4127 | n/a | 24127.3637 | 16.6 | 47.2 | 259.3 |  | 0 | 30 | 0.8614 | 11.625 | 2.0784 | 14.2998 | 40.6597 | 55 | 11.4845 | 32.6548 | 44.1 | 259.2948 |  |  | 25.658 | 0 | 0 | SAMPLE | 0 | 10.9 | 865 | 896 | 836 | 84 | 22.84 | 0.52 | 982 | 0 | 0 | 23 | 191 | 188 | 2.7 | 195 | n/a | 2 | 19:10 | 47.1613 | -88.491 | 317 | 35.6 | 12 | 11 | 0xd364a004 | 1.2524 | 1.3524 | 2.1032 | 14.063 | 13.15 | 0.94 | 16.086 | 2567.536 | 292.167 | 0.331 | 0.94 | 1.271 | 0.266 | 0.755 | 1.021 | 1.8937 |  |  | 1.124 |  | 0 | 0.24529 | -5 | 0.623 | 5.9944 | 12.5846
2016-03-10 | 14:10 | 13.546 | 2.0208 | n/a | 20207.9587 | 17.9 | 47.2 | 276.1 |  | 0 | 30 | 0.8645 | 11.7108 | 1.747 | 15.4323 | 40.8061 | 56.2 | 12.3941 | 32.7724 | 45.2 | 276.1298 |  |  | 25.677 | 0 | 0 | SAMPLE | 0 | 10.9 | 865 | 898 | 835 | 84 | 22.84 | 0.52 | 982 | 0 | 0 | 23 | 191 | 188 | 2.8 | 195 | n/a | 2 | 19:10 | 47.1612 | -88.4909 | 316.4 | 34.1 | 12 | 11 | 0xd364a004 | 1.2476 | 1.5508 | 2.3508 | 14.063 | 13.47 | 0.96 | 15.669 | 2633.412 | 250.042 | 0.363 | 0.961 | 1.324 | 0.292 | 0.772 | 1.064 | 2.0532 |  |  | 1.146 |  | 0 | 0.22045 | -5 | 0.62311 | 5.3872 | 12.5868
2016-03-10 | 14:10 | 13.641 | 1.7712 | n/a | 17712.4195 | 20.2 | 47.3 | 299.1 |  | 0 | 30 | 0.866 | 11.8131 | 1.5338 | 17.4925 | 40.9602 | 58.5 | 14.0487 | 32.8962 | 46.9 | 299.1008 |  |  | 25.719 | 0 | 0 | SAMPLE | 0 | 10.9 | 864 | 897 | 836 | 84 | 22.84 | 0.52 | 982 | 0 | 0 | 23 | 191 | 188.1 | 2.7 | 195 | n/a | 2 | 19:10 | 47.161 | -88.4908 | 315.9 | 32.2 | 12 | 11 | 0xd364a004 | 1.2015 | 1.6507 | 2.4507 | 14.063 | 13.62 | 0.97 | 15.478 | 2678.055 | 221.316 | 0.415 | 0.972 | 1.388 | 0.334 | 0.781 | 1.115 | 2.2422 |  |  | 1.157 |  | 0 | 0.26271 | -5 | 0.62433 | 6.42 | 12.6114
2016-03-10 | 14:10 | 13.65 | 1.7103 | n/a | 17102.6913 | 20.6 | 47.5 | 302.4 |  | 0 | 30 | 0.8664 | 11.8269 | 1.4818 | 17.8369 | 41.156 | 59 | 14.3352 | 33.0763 | 47.4 | 302.4304 |  |  | 25.733 | 0 | 0 | SAMPLE | 0 | 11 | 864 | 897 | 837 | 84 | 23.03 | 0.53 | 982 | 0.1 | 0 | 23 | 191 | 189 | 2.8 | 195 | n/a | 2 | 19:10 | 47.1609 | -88.4907 | 315.5 | 30 | 12 | 11 | 0xd364a004 | 1.3 | 1.7 | 2.5 | 14.063 | 13.68 | 0.97 | 15.414 | 2688.819 | 214.423 | 0.425 | 0.98 | 1.405 | 0.341 | 0.787 | 1.129 | 2.2736 |  |  | 1.161 |  | 0 | 0.25239 | -5 | 0.627 | 6.1679 | 12.6654
2016-03-10 | 14:10 | 13.634 | 1.811 | n/a | 18110 | 21.5 | 50.5 | 326.2 |  | 0 | 30 | 0.8655 | 11.7995 | 1.5674 | 18.5699 | 43.7008 | 62.3 | 15.0008 | 35.3015 | 50.3 | 326.1543 |  |  | 25.704 | 0 | 0 | SAMPLE | 0 | 11 | 864 | 896 | 838 | 84 | 24.38 | 0.56 | 982 | 0.9 | 0 | 23 | 191 | 189 | 2.7 | 195 | n/a | 2 | 19:10 | 47.1608 | -88.4907 | 315.4 | 29.6 | 12 | 11 | 0xd364a004 | 1.3508 | 1.3444 | 2.5 | 14.063 | 13.59 | 0.97 | 15.545 | 2670.438 | 225.769 | 0.44 | 1.036 | 1.476 | 0.356 | 0.837 | 1.192 | 2.4408 |  |  | 1.154 |  | 0 | 0.31991 | -5 | 0.627 | 7.8178 | 12.6654
2016-03-10 | 14:10 | 13.611 | 1.911 | n/a | 19110 | 21.6 | 54.8 | 338.9 |  | 0 | 30 | 0.8649 | 11.7722 | 1.6529 | 18.6824 | 47.3978 | 66.1 | 15.0043 | 38.0665 | 53.1 | 338.8571 |  |  | 25.66 | 0 | 0 | SAMPLE | 0 | 11 | 863 | 897 | 837 | 84 | 22.84 | 0.52 | 982 | 0 | 0 | 23 | 191 | 189 | 2.7 | 195 | n/a | 2 | 19:10 | 47.1607 | -88.4907 | 315.2 | 29.6 | 12 | 11 | 0xd364a004 | 1.4 | 1 | 2.5 | 14.063 | 13.51 | 0.96 | 15.617 | 2652.45 | 237.031 | 0.441 | 1.118 | 1.559 | 0.354 | 0.898 | 1.252 | 2.5247 |  |  | 1.147 |  | 0 | 0.31056 | -5 | 0.627 | 7.5894 | 12.6654
2016-03-10 | 14:10 | 13.862 | 1.3032 | n/a | 13031.8877 | 21.6 | 54.8 | 286.2 |  | 0 | 29 | 0.8684 | 12.0382 | 1.1317 | 18.7579 | 47.5895 | 66.3 | 15.065 | 38.2204 | 53.3 | 286.2349 |  |  | 24.931 | 0 | 0 | SAMPLE | 0 | 11 | 864 | 898 | 836 | 84 | 22.84 | 0.52 | 982 | 0 | 0 | 23 | 191 | 188.9 | 2.7 | 195 | n/a | 2 | 19:10 | 47.1606 | -88.4907 | 315 | 29.6 | 12 | 11 | 0xd364a004 | 1.4 | 1 | 2.5 | 14.063 | 13.89 | 0.99 | 15.151 | 2766.084 | 165.508 | 0.451 | 1.145 | 1.596 | 0.362 | 0.92 | 1.282 | 2.1748 |  |  | 1.137 |  | 0 | 0.30994 | -5 | 0.62744 | 7.5742 | 12.6742
2016-03-10 | 14:10 | 14.156 | 0.5954 | n/a | 5953.875 | 73.6 | 54.9 | 162.4 |  | 0 | 25 | 0.8725 | 12.3517 | 0.5195 | 64.1823 | 47.8887 | 112.1 | 51.5465 | 38.4607 | 90 | 162.4212 |  |  | 21.544 | 0 | 0 | SAMPLE | 0 | 11.1 | 867 | 899 | 840 | 84 | 22.84 | 0.52 | 982 | 0 | 0 | 23 | 191 | 188 | 2.8 | 195 | n/a | 2 | 19:10 | 47.1605 | -88.4907 | 314.9 | 29.3 | 12 | 11 | 0xd364a004 | 1.5524 | 1.2032 | 2.7032 | 14.063 | 14.36 | 1.02 | 14.61 | 2906.869 | 77.814 | 1.582 | 1.18 | 2.762 | 1.27 | 0.948 | 2.218 | 1.264 |  |  | 1.006 |  | 0 | 0.34135 | -5 | 0.63078 | 8.3418 | 12.7418
2016-03-10 | 14:10 | 14.182 | 0.1974 | n/a | 1973.5873 | 260.1 | 55 | 106.2 |  | 0 | 21 | 0.8759 | 12.4213 | 0.1729 | 227.8117 | 48.1608 | 276 | 182.9616 | 38.6792 | 221.6 | 106.1848 |  |  | 18.121 | 0 | 0 | SAMPLE | 0 | 11 | 871 | 901 | 842 | 84 | 22.84 | 0.52 | 982 | 0 | 0 | 23 | 191 | 188 | 2.8 | 195 | n/a | 2 | 19:10 | 47.1604 | -88.4907 | 314.7 | 29 | 12 | 11 | 0xd364a004 | 1.7508 | 1.1968 | 2.7984 | 14.063 | 14.77 | 1.05 | 14.173 | 2989.025 | 26.475 | 5.741 | 1.214 | 6.954 | 4.611 | 0.975 | 5.585 | 0.8449 |  |  | 0.865 |  | 0 | 0.41236 | -5 | 0.629 | 10.0769 | 12.7058
2016-03-10 | 14:10 | 14.25 | 0.1012 | n/a | 1011.9659 | 537.3 | 55 | 96.2 |  | 0 | 19 | 0.8763 | 12.4867 | 0.0887 | 470.815 | 48.1943 | 519 | 378.1239 | 38.7061 | 416.8 | 96.2 |  |  | 17.055 | 0 | 0 | SAMPLE | 0 | 11 | 879 | 906 | 849 | 84 | 22.84 | 0.52 | 982 | 0 | 0 | 23 | 191 | 188 | 3 | 195 | n/a | 2 | 19:10 | 47.1603 | -88.4907 | 314.5 | 28.7 | 12 | 10 | 0xd264a004 | 1.8 | 1.1016 | 2.7508 | 14.063 | 14.81 | 1.05 | 14.121 | 3009.505 | 13.603 | 11.883 | 1.216 | 13.1 | 9.544 | 0.977 | 10.521 | 0.7667 |  |  | 0.816 |  | 0 | 0.49842 | -5 | 0.629 | 12.1801 | 12.7058
2016-03-10 | 14:10 | 14.364 | 0.0743 | n/a | 743.0375 | 723.2 | 53.9 | 89.2 |  | 0.14 | 19 | 0.8757 | 12.5784 | 0.0651 | 633.2589 | 47.1998 | 680.5 | 508.5869 | 37.9074 | 546.5 | 89.2 |  |  | 16.811 | 0 | 0.1251 | SAMPLE | 0 | 11 | 882 | 910 | 853 | 84 | 22.84 | 0.52 | 982 | 0 | 0 | 23 | 191 | 188 | 3.2 | 195 | n/a | 2 | 19:10 | 47.1601 | -88.4906 | 314.4 | 28.2 | 12 | 10 | 0xd264a004 | 1.8508 | 1.3016 | 2.8508 | 14.063 | 14.73 | 1.05 | 14.195 | 3015.409 | 9.928 | 15.898 | 1.185 | 17.083 | 12.768 | 0.952 | 13.72 | 0.7071 |  |  | 0.8 |  | 21.811 | 0.5052 | -5 | 0.62867 | 12.3459 | 12.6992
2016-03-10 | 14:10 | 14.403 | 0.047 | n/a | 470 | 798.9 | 53.7 | 83.5 |  | 0.2 | 19 | 0.8756 | 12.6121 | 0.0412 | 699.5564 | 47.0224 | 746.6 | 561.8322 | 37.7649 | 599.6 | 83.5367 |  |  | 16.696 | 0 | 0.1751 | SAMPLE | 0 | 11 | 883 | 914 | 852 | 84 | 22.84 | 0.52 | 982 | 0 | 0 | 23 | 191 | 188 | 3.3 | 195 | n/a | 2 | 19:10 | 47.16 | -88.4906 | 314.3 | 28.1 | 12 | 10 | 0xd264a004 | 1.9 | 1.4 | 2.9 | 14.063 | 14.72 | 1.05 | 14.201 | 3021.28 | 6.275 | 17.549 | 1.18 | 18.729 | 14.094 | 0.947 | 15.042 | 0.6617 |  |  | 0.794 |  | 30.504 | 0.46229 | -5 | 0.62633 | 11.2973 | 12.6518
2016-03-10 | 14:10 | 14.468 | 0.0641 | n/a | 641.0098 | 814.7 | 57.6 | 86.1 |  | 0.2 | 19 | 0.8749 | 12.6581 | 0.0561 | 712.7599 | 50.3927 | 763.2 | 572.4363 | 40.4717 | 612.9 | 86.1419 |  |  | 16.636 | 0 | 0.175 | SAMPLE | 0 | 11.1 | 879 | 911 | 849 | 84 | 22.84 | 0.52 | 982 | 0 | 0 | 23 | 191 | 188 | 2.9 | 195 | n/a | 2 | 19:10 | 47.1599 | -88.4905 | 314.3 | 31.7 | 12 | 10 | 0xd264a004 | 1.9 | 1.5016 | 2.9508 | 14.063 | 14.64 | 1.04 | 14.302 | 3017.67 | 8.509 | 17.794 | 1.258 | 19.053 | 14.291 | 1.01 | 15.302 | 0.6791 |  |  | 0.787 |  | 30.33 | 0.42949 | -5 | 0.62878 | 10.4957 | 12.7014
2016-03-10 | 14:10 | 14.539 | 0.0549 | n/a | 548.7075 | 712.1 | 69.9 | 76.5 |  | 0.2 | 19 | 0.8744 | 12.7136 | 0.048 | 622.7224 | 61.1105 | 683.8 | 500.1248 | 49.0795 | 549.2 | 76.4779 |  |  | 16.702 | 0 | 0.1749 | SAMPLE | 0 | 11 | 875 | 907 | 845 | 84 | 22.84 | 0.52 | 982 | 0 | 0 | 23 | 191 | 188 | 2.9 | 195 | n/a | 2 | 19:10 | 47.1598 | -88.4904 | 314.6 | 34.3 | 12 | 10 | 0xd264a004 | 1.9 | 1.6 | 3 | 14.063 | 14.58 | 1.04 | 14.36 | 3019.846 | 7.254 | 15.49 | 1.52 | 17.01 | 12.44 | 1.221 | 13.661 | 0.6007 |  |  | 0.787 |  | 30.204 | 0.4114 | -5 | 0.62711 | 10.0535 | 12.6676
2016-03-10 | 14:10 | 14.559 | 0.1432 | n/a | 1431.5966 | 263 | 69.6 | 84.8 |  | 0.2 | 19 | 0.8736 | 12.7182 | 0.1251 | 229.7927 | 60.814 | 290.6 | 184.5734 | 48.8468 | 233.4 | 84.8287 |  |  | 16.614 | 0 | 0.1747 | SAMPLE | 0 | 11 | 873 | 905 | 843 | 84.1 | 22.87 | 0.53 | 982 | 0 | 0 | 23 | 191 | 187.9 | 3.2 | 195 | n/a | 2 | 19:10 | 47.1596 | -88.4902 | 314.7 | 33.6 | 12 | 10 | 0xd264a004 | 1.9508 | 1.6508 | 3.0508 | 14.063 | 14.47 | 1.03 | 14.47 | 3001.478 | 18.785 | 5.679 | 1.503 | 7.182 | 4.562 | 1.207 | 5.769 | 0.662 |  |  | 0.778 |  | 29.981 | 0.42642 | -5 | 0.62789 | 10.4207 | 12.6834
2016-03-10 | 14:10 | 14.549 | 0.1923 | n/a | 1923.4142 | 130.5 | 57.5 | 89 |  | 0.1 | 19 | 0.8732 | 12.7036 | 0.1679 | 113.9101 | 50.2199 | 164.1 | 91.5787 | 40.3746 | 132 | 89.0412 |  |  | 16.59 | 0 | 0.0873 | SAMPLE | 0 | 11 | 871 | 904 | 842 | 85 | 23.12 | 0.53 | 982 | 0 | 0 | 23 | 191 | 187.1 | 3.1 | 195 | n/a | 2 | 19:10 | 47.1595 | -88.4901 | 314.8 | 34.3 | 12 | 10 | 0xd264a004 | 2 | 1.3444 | 2.7444 | 14.063 | 14.43 | 1.03 | 14.526 | 2991.328 | 25.17 | 2.809 | 1.238 | 4.047 | 2.258 | 0.996 | 3.254 | 0.6933 |  |  | 0.775 |  | 14.95 | 0.38693 | -5 | 0.62678 | 9.4556 | 12.661
2016-03-10 | 14:11 | 14.412 | 0.0909 | n/a | 908.6325 | 207.9 | 57.4 | 74.6 |  | 0 | 19 | 0.8751 | 12.612 | 0.0795 | 181.9201 | 50.2324 | 232.2 | 146.2558 | 40.3846 | 186.6 | 74.5571 |  |  | 16.627 | 0 | 0 | SAMPLE | 0 | 10.9 | 872 | 904 | 841 | 85 | 23.12 | 0.53 | 982 | 0 | 0 | 23 | 191 | 187.9 | 3.2 | 195 | n/a | 2 | 19:10 | 47.1594 | -88.4898 | 314.8 | 35 | 12 | 8 | 0xd264a004 | 2.1016 | 1 | 2.5016 | 14.063 | 14.67 | 1.04 | 14.269 | 3012.336 | 12.088 | 4.55 | 1.256 | 5.807 | 3.658 | 1.01 | 4.668 | 0.5889 |  |  | 0.788 |  | 0 | 0.37578 | -5 | 0.62511 | 9.183 | 12.6272
2016-03-10 | 14:11 | 14.34 | 0.043 | n/a | 430 | 463.5 | 57.4 | 73.4 |  | 0 | 19 | 0.876 | 12.5624 | 0.0377 | 406.0739 | 50.283 | 456.4 | 326.4656 | 40.4254 | 366.9 | 73.4456 |  |  | 16.585 | 0 | 0 | SAMPLE | 0 | 10.9 | 874 | 904 | 846 | 85 | 23.12 | 0.53 | 982 | 0 | 0 | 23 | 190.9 | 187 | 2.9 | 195 | n/a | 2 | 19:10 | 47.1593 | -88.4897 | 314.9 | 34.9 | 12 | 5 | 0xd204a004 | 2.2508 | 1.1016 | 2.6508 | 14.063 | 14.79 | 1.05 | 14.154 | 3022.351 | 5.768 | 10.231 | 1.267 | 11.498 | 8.225 | 1.019 | 9.244 | 0.5843 |  |  | 0.792 |  | 0 | 0.42834 | -5 | 0.62589 | 10.4676 | 12.643
2016-03-10 | 14:11 | 14.3 | 0.0292 | n/a | 291.5635 | 661.4 | 58.4 | 69.5 |  | 0.15 | 19 | 0.8765 | 12.5346 | 0.0256 | 579.7422 | 51.1898 | 630.9 | 466.0872 | 41.1544 | 507.2 | 69.512 |  |  | 16.389 | 0 | 0.1292 | SAMPLE | 0 | 10.9 | 879 | 908 | 850 | 85 | 23.12 | 0.53 | 982 | 0 | 0 | 23 | 190 | 187.1 | 3.2 | 195 | n/a | 2 | 19:10 | 47.1592 | -88.4895 | 315.1 | 35.1 | 12 | 5 | 0xd0040004 | 2.3 | 1.3015 | 2.7507 | 14.063 | 14.84 | 1.06 | 14.085 | 3025.366 | 3.926 | 14.653 | 1.294 | 15.947 | 11.781 | 1.04 | 12.821 | 0.5548 |  |  | 0.785 |  | 22.666 | 0.47462 | -5 | 0.62478 | 11.5984 | 12.6206
2016-03-10 | 14:11 | 14.233 | 0.0202 | n/a | 202.1963 | 1032.4 | 58.4 | 68.2 |  | 0.3 | 18 | 0.8771 | 12.4843 | 0.0177 | 905.5127 | 51.223 | 956.7 | 727.9924 | 41.1811 | 769.2 | 68.2 |  |  | 15.963 | 0 | 0.2631 | SAMPLE | 0 | 10.8 | 882 | 912 | 852 | 85 | 23.12 | 0.53 | 982 | 0 | 0 | 23 | 190 | 187.9 | 3.1 | 195 | n/a | 2 | 19:10 | 47.1591 | -88.4894 | 315.3 | 35.3 | 12 | 5 | 0xd0040004 | 2.1477 | 1.5015 | 2.8508 | 14.063 | 14.92 | 1.06 | 14.011 | 3027.303 | 2.737 | 22.995 | 1.301 | 24.295 | 18.487 | 1.046 | 19.532 | 0.5469 |  |  | 0.768 |  | 46.394 | 0.49229 | -5 | 0.623 | 12.0304 | 12.5846
2016-03-10 | 14:11 | 14.15 | 0.0209 | n/a | 209.3103 | 1221.3 | 57.3 | 66.2 |  | 0.35 | 18 | 0.8776 | 12.4179 | 0.0184 | 1071.8009 | 50.2843 | 1122.1 | 861.5838 | 40.4218 | 902 | 66.1723 |  |  | 15.825 | 0 | 0.3085 | SAMPLE | 0 | 10.9 | 880 | 911 | 849 | 84.9 | 23.09 | 0.53 | 982 | 0 | 0 | 23 | 190 | 187 | 2.6 | 195 | n/a | 2 | 19:10 | 47.159 | -88.4892 | 315.2 | 35.9 | 12 | 5 | 0xd0040004 | 2 | 1.6 | 2.9 | 14.063 | 15 | 1.07 | 13.952 | 3027.217 | 2.85 | 27.362 | 1.284 | 28.646 | 21.995 | 1.032 | 23.027 | 0.5334 |  |  | 0.765 |  | 54.69 | 0.4705 | -5 | 0.62289 | 11.4979 | 12.5824
2016-03-10 | 14:11 | 14.2 | 0.0607 | n/a | 606.809 | 1422.1 | 50 | 74.6 |  | 0.5 | 18 | 0.8769 | 12.4517 | 0.0532 | 1247.0161 | 43.8321 | 1290.8 | 1001.5115 | 35.2027 | 1036.7 | 74.5644 |  |  | 15.784 | 0 | 0.4384 | SAMPLE | 0 | 10.8 | 883 | 911 | 850 | 84 | 22.84 | 0.52 | 982 | 0 | 0 | 23 | 190 | 187 | 2.6 | 195 | n/a | 2 | 19:10 | 47.159 | -88.489 | 314.9 | 36.4 | 12 | 5 | 0xd0040004 | 3.7272 | 1.2952 | 4.6272 | 14.063 | 14.9 | 1.06 | 14.04 | 3018.546 | 8.21 | 31.657 | 1.113 | 32.77 | 25.425 | 0.894 | 26.319 | 0.5977 |  |  | 0.759 |  | 77.282 | 0.54349 | -5 | 0.62233 | 13.2815 | 12.571
2016-03-10 | 14:11 | 14.419 | 0.2317 | n/a | 2317.3995 | 1218.1 | 50 | 84.9 |  | 0.6 | 18 | 0.8738 | 12.599 | 0.2025 | 1064.365 | 43.6891 | 1108.1 | 854.9157 | 35.0918 | 890 | 84.9086 |  |  | 15.684 | 0 | 0.5243 | SAMPLE | 0 | 10.9 | 887 | 916 | 854 | 84.1 | 22.87 | 0.53 | 982 | 0 | 0 | 23 | 190.1 | 187.1 | 2.9 | 195 | n/a | 2 | 19:10 | 47.1589 | -88.4888 | 315.1 | 38.2 | 12 | 5 | 0xd0040004 | 3.6728 | 1.1016 | 4.9792 | 14.063 | 14.51 | 1.03 | 14.445 | 2983.067 | 30.515 | 26.391 | 1.083 | 27.474 | 21.198 | 0.87 | 22.068 | 0.6648 |  |  | 0.737 |  | 90.256 | 0.57363 | -5 | 0.625 | 14.0182 | 12.625
2016-03-10 | 14:11 | 14.192 | 0.816 | n/a | 8160 | 898.1 | 49.9 | 132.8 |  | 0.6 | 18 | 0.8703 | 12.3506 | 0.7101 | 781.5696 | 43.4268 | 825 | 628.3476 | 34.9133 | 663.3 | 132.8465 |  |  | 15.635 | 0 | 0.5222 | SAMPLE | 0 | 10.9 | 892 | 921 | 859 | 85 | 23.12 | 0.53 | 982 | 0 | 0 | 23 | 191 | 188 | 2.7 | 195 | n/a | 2 | 19:10 | 47.1589 | -88.4886 | 315.3 | 39.7 | 12 | 5 | 0xd0040004 | 2 | 1.2 | 3.7 | 14.063 | 14.11 | 1 | 14.906 | 2864.991 | 104.848 | 18.986 | 1.055 | 20.041 | 15.264 | 0.848 | 16.112 | 1.019 |  |  | 0.72 |  | 88.073 | 0.59522 | -5 | 0.62532 | 14.5456 | 12.6316
2016-03-10 | 14:11 | 14.01 | 1.1924 | n/a | 11924.4152 | 539.9 | 49.9 | 201.1 |  | 0.36 | 18 | 0.8684 | 12.1656 | 1.0355 | 468.8283 | 43.3312 | 512.2 | 376.9173 | 34.8364 | 411.8 | 201.1251 |  |  | 15.743 | 0 | 0.3085 | SAMPLE | 0 | 10.9 | 897 | 926 | 864 | 85 | 23.12 | 0.53 | 982 | 0 | 0 | 23 | 191 | 188 | 2.9 | 195 | n/a | 2 | 19:10 | 47.1589 | -88.4884 | 315.2 | 39.9 | 12 | 5 | 0xd0040004 | 2 | 1.4032 | 3.7 | 14.063 | 13.88 | 0.99 | 15.159 | 2790.559 | 151.172 | 11.262 | 1.041 | 12.303 | 9.054 | 0.837 | 9.891 | 1.5255 |  |  | 0.716 |  | 51.457 | 0.65777 | -5 | 0.62789 | 16.0742 | 12.6834
2016-03-10 | 14:11 | 13.874 | 1.3621 | n/a | 13620.932 | 301.5 | 49.9 | 204.9 |  | 0.2 | 18 | 0.8679 | 12.0416 | 1.1822 | 261.6328 | 43.3084 | 304.9 | 210.3412 | 34.8181 | 245.2 | 204.9386 |  |  | 15.883 | 0 | 0.1736 | SAMPLE | 0 | 10.9 | 900 | 927 | 867 | 85 | 23.12 | 0.53 | 982 | 0 | 0 | 23 | 191 | 188 | 2.9 | 195 | n/a | 2 | 19:10 | 47.1589 | -88.488 | 315 | 41 | 12 | 5 | 0xd0040004 | 2 | 1.6 | 3.7 | 14.063 | 13.83 | 0.98 | 15.22 | 2757.283 | 172.287 | 6.274 | 1.038 | 7.312 | 5.044 | 0.835 | 5.879 | 1.5517 |  |  | 0.722 |  | 28.9 | 0.61783 | -5 | 0.62667 | 15.0983 | 12.6588
2016-03-10 | 14:11 | 13.619 | 1.6729 | n/a | 16728.8703 | 162 | 40.9 | 259.6 |  | 0.1 | 19 | 0.8671 | 11.8088 | 1.4506 | 140.4857 | 35.4647 | 176 | 112.9443 | 28.512 | 141.5 | 259.5677 |  |  | 16.159 | 0 | 0.0867 | SAMPLE | 0 | 10.8 | 901 | 930 | 870 | 85 | 23.12 | 0.53 | 982 | 0 | 0 | 23 | 191 | 188 | 3 | 195 | n/a | 2 | 19:10 | 47.1589 | -88.4878 | 315.1 | 41.9 | 12 | 5 | 0xd0040004 | 2 | 1.6 | 3.7 | 14.063 | 13.74 | 0.98 | 15.326 | 2695.58 | 210.748 | 3.358 | 0.848 | 4.206 | 2.7 | 0.682 | 3.381 | 1.9593 |  |  | 0.732 |  | 14.392 | 0.64667 | -5 | 0.62433 | 15.8029 | 12.6114
2016-03-10 | 14:11 | 13.31 | 2.2273 | n/a | 22272.8745 | 132.8 | 52.7 | 264.7 |  | 0 | 20 | 0.8646 | 11.5083 | 1.9258 | 114.809 | 45.5469 | 160.4 | 92.291 | 36.6136 | 128.9 | 264.6549 |  |  | 17.722 | 0 | 0 | SAMPLE | 0 | 10.9 | 899 | 929 | 867 | 84.9 | 23.09 | 0.53 | 982 | 0 | 0 | 23 | 191 | 188 | 3.3 | 195 | n/a | 2 | 19:10 | 47.1589 | -88.4875 | 314.9 | 42.9 | 12 | 5 | 0xd0040004 | 2 | 1.6 | 3.7 | 14.063 | 13.47 | 0.96 | 15.656 | 2592.669 | 276.136 | 2.709 | 1.075 | 3.783 | 2.177 | 0.864 | 3.041 | 1.9716 |  |  | 0.792 |  | 0 | 0.66837 | -5 | 0.62667 | 16.3332 | 12.6588
2016-03-10 | 14:11 | 12.994 | 2.9182 | n/a | 29182.103 | 95.5 | 54.5 | 275.3 |  | 0 | 22 | 0.8608 | 11.1856 | 2.5121 | 82.1688 | 46.9153 | 129.1 | 65.9993 | 37.6832 | 103.7 | 275.3137 |  |  | 18.852 | 0 | 0 | SAMPLE | 0 | 10.9 | 881 | 917 | 849 | 84.1 | 22.87 | 0.53 | 982 | 0 | 0 | 23 | 191 | 187.9 | 3.1 | 195 | n/a | 2 | 19:10 | 47.1589 | -88.4872 | 314.5 | 43.9 | 12 | 6 | 0xd2400004 | 1.8476 | 1.2952 | 2.8364 | 14.063 | 13.08 | 0.93 | 16.167 | 2471.217 | 353.235 | 1.901 | 1.085 | 2.986 | 1.527 | 0.872 | 2.399 | 2.0113 |  |  | 0.826 |  | 0 | 0.44771 | -5 | 0.62378 | 10.9408 | 12.6004
2016-03-10 | 14:11 | 12.888 | 3.471 | n/a | 34710 | 49.3 | 48.3 | 280.9 |  | 0 | 23 | 0.8565 | 11.0386 | 2.9729 | 42.2272 | 41.3697 | 83.6 | 33.9488 | 33.2594 | 67.2 | 280.9417 |  |  | 19.354 | 0 | 0 | SAMPLE | 0 | 10.9 | 870 | 906 | 839 | 85 | 23.12 | 0.53 | 982 | 0 | 0 | 23 | 190.9 | 187 | 2.7 | 195 | n/a | 2 | 19:10 | 47.1589 | -88.487 | 314.2 | 44.2 | 12 | 6 | 0xd2400004 | 1.7 | 1.1016 | 2.1016 | 14.063 | 12.68 | 0.9 | 16.755 | 2383.962 | 408.642 | 0.955 | 0.936 | 1.891 | 0.768 | 0.752 | 1.52 | 2.0063 |  |  | 0.829 |  | 0 | 0.2827 | -5 | 0.62189 | 6.9084 | 12.5622
2016-03-10 | 14:11 | 12.641 | 3.8338 | n/a | 38337.5304 | 35.8 | 47.1 | 290.2 |  | 0 | 23 | 0.855 | 10.8083 | 3.278 | 30.6099 | 40.2717 | 70.9 | 24.609 | 32.3767 | 57 | 290.2455 |  |  | 19.88 | 0 | 0 | SAMPLE | 0 | 10.9 | 866 | 899 | 835 | 85 | 23.12 | 0.53 | 982 | 0 | 0 | 23 | 190.1 | 187.1 | 2.5 | 195 | n/a | 2 | 19:10 | 47.1589 | -88.4867 | 314 | 43.5 | 12 | 6 | 0xd2400004 | 1.7 | 1.2 | 2.2 | 14.063 | 12.55 | 0.89 | 16.956 | 2321.662 | 448.15 | 0.689 | 0.906 | 1.594 | 0.554 | 0.728 | 1.282 | 2.0616 |  |  | 0.847 |  | 0 | 0.22354 | -5 | 0.62078 | 5.4629 | 12.5398
2016-03-10 | 14:11 | 12.299 | 4.459 | n/a | 44590 | 17.9 | 47.1 | 313.6 |  | 0 | 25 | 0.8519 | 10.4773 | 3.7986 | 15.2442 | 40.1244 | 55.4 | 12.2557 | 32.2582 | 44.5 | 313.5966 |  |  | 21.042 | 0 | 0 | SAMPLE | 0 | 10.8 | 865 | 896 | 834 | 85 | 23.12 | 0.53 | 982 | 0 | 0 | 23 | 191 | 188 | 2.4 | 195 | n/a | 2 | 19:10 | 47.1589 | -88.4864 | 313.9 | 42.1 | 12 | 6 | 0xd2400004 | 1.7508 | 1.3016 | 2.2508 | 14.063 | 12.27 | 0.87 | 17.385 | 2220.263 | 512.34 | 0.338 | 0.89 | 1.229 | 0.272 | 0.716 | 0.988 | 2.1975 |  |  | 0.885 |  | 0 | 0.22331 | -5 | 0.61933 | 5.4572 | 12.5104
2016-03-10 | 14:11 | 12.168 | 4.5478 | n/a | 45478.0944 | 10.6 | 58.2 | 327.9 |  | 0 | 26 | 0.8521 | 10.3687 | 3.8753 | 9.0404 | 49.5857 | 58.6 | 7.2681 | 39.8647 | 47.1 | 327.9041 |  |  | 22.363 | 0 | 0 | SAMPLE | 0 | 10.9 | 864 | 897 | 834 | 85 | 23.12 | 0.53 | 982 | 0 | 0 | 23 | 191 | 188 | 2.6 | 195 | n/a | 2 | 19:10 | 47.1588 | -88.4863 | 313.4 | 39 | 12 | 6 | 0xd2400004 | 1.9524 | 1.2984 | 2.5032 | 14.063 | 12.28 | 0.87 | 17.352 | 2201.945 | 523.806 | 0.201 | 1.103 | 1.304 | 0.162 | 0.887 | 1.048 | 2.3026 |  |  | 0.942 |  | 0 | 0.1838 | -5 | 0.62178 | 4.4916 | 12.56
2016-03-10 | 14:11 | 12.64 | 4.0514 | n/a | 40514.0532 | 9.6 | 60 | 322.1 |  | 0 | 27 | 0.8529 | 10.7812 | 3.4556 | 8.1726 | 51.1766 | 59.3 | 6.5704 | 41.1437 | 47.7 | 322.1169 |  |  | 22.854 | 0 | 0 | SAMPLE | 0 | 10.8 | 864 | 897 | 833 | 85 | 23.12 | 0.53 | 982 | 0 | 0 | 23 | 190.9 | 188 | 2.2 | 195 | n/a | 2 | 19:10 | 47.1588 | -88.4862 | 312.8 | 34.4 | 12 | 7 | 0xd2440004 | 2.1 | 1.2 | 2.7 | 14.063 | 12.37 | 0.88 | 17.241 | 2290.815 | 467.332 | 0.182 | 1.139 | 1.321 | 0.146 | 0.916 | 1.062 | 2.2633 |  |  | 0.963 |  | 0 | 0.17716 | -5 | 0.61989 | 4.3294 | 12.5218
2016-03-10 | 14:11 | 12.761 | 3.4646 | n/a | 34645.9259 | 9.5 | 60 | 327.9 |  | 0 | 27 | 0.8574 | 10.9412 | 2.9705 | 8.1451 | 51.4428 | 59.6 | 6.5482 | 41.3573 | 47.9 | 327.8638 |  |  | 23.064 | 0 | 0 | SAMPLE | 0 | 10.8 | 864 | 898 | 834 | 85 | 23.11 | 0.53 | 982 | 0 | 0 | 23 | 190.1 | 188 | 2.4 | 195 | n/a | 2 | 19:10 | 47.1588 | -88.486 | 313 | 31.3 | 12 | 8 | 0xd2440004 | 1.846 | 1.2508 | 2.6492 | 14.063 | 12.77 | 0.91 | 16.634 | 2379.092 | 411.103 | 0.185 | 1.171 | 1.357 | 0.149 | 0.942 | 1.091 | 2.3574 |  |  | 0.995 |  | 0 | 0.20692 | -5 | 0.61911 | 5.0567 | 12.506
2016-03-10 | 14:11 | 12.695 | 3.872 | n/a | 38720 | 8.9 | 60 | 344.4 |  | 0 | 27 | 0.8542 | 10.8436 | 3.3074 | 7.6379 | 51.2517 | 58.9 | 6.1393 | 41.1962 | 47.3 | 344.4287 |  |  | 23.03 | 0 | 0 | SAMPLE | 0 | 10.8 | 864 | 898 | 833 | 84.9 | 23.07 | 0.53 | 983 | 0 | 0 | 23 | 191 | 187.9 | 2.4 | 195 | n/a | 2 | 19:10 | 47.1587 | -88.4858 | 313.3 | 29.4 | 12 | 10 | 0xd2442004 | 1.4476 | 1.3508 | 2.3968 | 14.063 | 12.47 | 0.89 | 17.069 | 2317.689 | 449.934 | 0.171 | 1.147 | 1.318 | 0.137 | 0.922 | 1.06 | 2.4343 |  |  | 0.977 |  | 0 | 0.23442 | -5 | 0.61978 | 5.7287 | 12.5196
2016-03-10 | 14:11 | 12.825 | 3.444 | n/a | 34440.0647 | 8.8 | 59.9 | 342.4 |  | 0 | 27 | 0.8571 | 10.9923 | 2.9519 | 7.5426 | 51.3414 | 58.9 | 6.0584 | 41.2383 | 47.3 | 342.4289 |  |  | 23.24 | 0 | 0 | SAMPLE | 0 | 10.8 | 864 | 899 | 833 | 84.1 | 22.87 | 0.53 | 982 | 0 | 0 | 23 | 191 | 187.1 | 2.4 | 195 | n/a | 2 | 19:10 | 47.1587 | -88.4857 | 313.2 | 27.8 | 12 | 11 | 0xd364a004 | 1.3 | 1.4508 | 2.2 | 14.063 | 12.74 | 0.91 | 16.67 | 2384.377 | 407.537 | 0.171 | 1.166 | 1.338 | 0.138 | 0.937 | 1.074 | 2.4561 |  |  | 1 |  | 0 | 0.19831 | -5 | 0.61844 | 4.8462 | 12.4924
2016-03-10 | 14:11 | 12.952 | 3.2224 | n/a | 32224.0218 | 8.8 | 59.7 | 350.6 |  | 0 | 27 | 0.8582 | 11.1146 | 2.7654 | 7.5519 | 51.2579 | 58.8 | 6.0714 | 41.2091 | 47.3 | 350.5984 |  |  | 23.342 | 0 | 0 | SAMPLE | 0 | 10.9 | 864 | 899 | 833 | 85 | 23.12 | 0.53 | 982 | 0 | 0 | 23 | 190.9 | 187.9 | 2.6 | 195 | n/a | 2 | 19:10 | 47.1586 | -88.4856 | 313.1 | 26.8 | 12 | 11 | 0xd364a004 | 1.3 | 1.5 | 2.2 | 14.063 | 12.84 | 0.91 | 16.528 | 2421.934 | 383.527 | 0.172 | 1.17 | 1.342 | 0.139 | 0.94 | 1.079 | 2.5262 |  |  | 1.009 |  | 0 | 0.20878 | -5 | 0.62167 | 5.1021 | 12.5578
2016-03-10 | 14:11 | 12.769 | 3.5313 | n/a | 35312.912 | 8.8 | 59.7 | 364.1 |  | 0 | 28 | 0.8569 | 10.9413 | 3.0258 | 7.5403 | 51.1541 | 58.7 | 6.0621 | 41.1257 | 47.2 | 364.0643 |  |  | 24.072 | 0 | 0 | SAMPLE | 0 | 10.8 | 865 | 899 | 834 | 85 | 23.12 | 0.53 | 982 | 0 | 0 | 23 | 190.1 | 187.1 | 2.9 | 195 | n/a | 2 | 19:10 | 47.1586 | -88.4854 | 312.9 | 26.2 | 12 | 11 | 0xd364a004 | 1.1985 | 1.5 | 2.0985 | 14.063 | 12.71 | 0.9 | 16.706 | 2369.053 | 416.988 | 0.171 | 1.16 | 1.331 | 0.137 | 0.933 | 1.07 | 2.6066 |  |  | 1.034 |  | 0 | 0.2095 | -5 | 0.61889 | 5.1198 | 12.5016
2016-03-10 | 14:11 | 12.52 | 3.9674 | n/a | 39674.3216 | 8.5 | 59.7 | 380.9 |  | 0 | 29 | 0.8548 | 10.7024 | 3.3915 | 7.3009 | 51.0331 | 58.3 | 5.8696 | 41.0284 | 46.9 | 380.8653 |  |  | 24.8 | 0 | 0 | SAMPLE | 0 | 10.8 | 865 | 900 | 834 | 85 | 23.12 | 0.53 | 982 | 0 | 0 | 23 | 191 | 188 | 3 | 195 | n/a | 2 | 19:10 | 47.1586 | -88.4853 | 312.9 | 25.5 | 12 | 11 | 0xd364a004 | 1.1 | 1.5508 | 2.0508 | 14.063 | 12.51 | 0.89 | 16.983 | 2296.195 | 463.117 | 0.164 | 1.147 | 1.311 | 0.132 | 0.922 | 1.054 | 2.7021 |  |  | 1.056 |  | 0 | 0.22903 | -5 | 0.61832 | 5.5968 | 12.4902
2016-03-10 | 14:11 | 12.561 | 3.9712 | n/a | 39712.1192 | 4.5 | 59.8 | 386.6 |  | 0 | 30 | 0.8546 | 10.734 | 3.3937 | 3.8777 | 51.1029 | 55 | 3.1175 | 41.0845 | 44.2 | 386.5782 |  |  | 25.54 | 0 | 0 | SAMPLE | 0 | 10.8 | 864 | 900 | 833 | 85 | 23.12 | 0.53 | 982 | 0 | 0 | 23 | 191 | 188 | 3.3 | 195 | n/a | 2 | 19:10 | 47.1585 | -88.4851 | 312.7 | 24.7 | 12 | 11 | 0xd364a004 | 1.1 | 1.6 | 2.1 | 14.063 | 12.48 | 0.89 | 17.019 | 2297.374 | 462.288 | 0.087 | 1.145 | 1.232 | 0.07 | 0.921 | 0.991 | 2.7359 |  |  | 1.085 |  | 0 | 0.22154 | -5 | 0.621 | 5.414 | 12.5442
2016-03-10 | 14:11 | 12.732 | 3.578 | n/a | 35780 | 4.3 | 59.7 | 387.5 |  | 0 | 31 | 0.8568 | 10.9086 | 3.0656 | 3.6842 | 51.1499 | 54.8 | 2.9619 | 41.1222 | 44.1 | 387.4673 |  |  | 26.237 | 0 | 0 | SAMPLE | 0 | 10.8 | 864 | 900 | 834 | 85 | 23.12 | 0.53 | 982 | 0 | 0 | 23 | 191 | 187.9 | 3.2 | 195 | n/a | 2 | 19:10 | 47.1585 | -88.485 | 312.4 | 23.9 | 12 | 10 | 0xd360a004 | 1.1 | 1.6 | 2.1 | 14.063 | 12.69 | 0.9 | 16.716 | 2360.382 | 422.183 | 0.083 | 1.159 | 1.243 | 0.067 | 0.932 | 0.999 | 2.7723 |  |  | 1.126 |  | 0 | 0.22393 | -5 | 0.62122 | 5.4723 | 12.5486
2016-03-10 | 14:11 | 12.825 | 3.44 | n/a | 34400.4082 | 4.3 | 59.7 | 394.5 |  | 0 | 31 | 0.8573 | 10.9946 | 2.9491 | 3.6863 | 51.1798 | 54.9 | 2.9636 | 41.1463 | 44.1 | 394.4929 |  |  | 26.674 | 0 | 0 | SAMPLE | 0 | 10.8 | 866 | 900 | 834 | 85 | 23.12 | 0.53 | 982 | 0 | 0 | 23 | 191 | 187.1 | 3.1 | 195 | n/a | 2 | 19:10 | 47.1585 | -88.4848 | 312.2 | 23.1 | 12 | 10 | 0xd360a004 | 1.1 | 1.6 | 2.1 | 14.063 | 12.74 | 0.91 | 16.648 | 2384.074 | 407.01 | 0.084 | 1.162 | 1.246 | 0.067 | 0.934 | 1.002 | 2.8286 |  |  | 1.148 |  | 0 | 0.20744 | -5 | 0.62289 | 5.0692 | 12.5824
2016-03-10 | 14:11 | 12.84 | 3.3036 | n/a | 33035.7955 | 4.4 | 61.8 | 397.9 |  | 0 | 31 | 0.8586 | 11.0247 | 2.8366 | 3.7662 | 53.0371 | 56.8 | 3.0278 | 42.6395 | 45.7 | 397.8672 |  |  | 26.789 | 0 | 0 | SAMPLE | 0 | 10.7 | 865 | 899 | 834 | 85 | 23.12 | 0.53 | 982 | 0 | 0 | 23 | 190.9 | 187.9 | 3.8 | 195 | n/a | 1 | 19:10 | 47.1585 | -88.4847 | 312 | 22.6 | 12 | 10 | 0xd360a004 | 1.1508 | 1.7016 | 2.2016 | 14.063 | 12.85 | 0.91 | 16.464 | 2404.761 | 393.8 | 0.086 | 1.211 | 1.298 | 0.069 | 0.974 | 1.043 | 2.8697 |  |  | 1.159 |  | 0 | 0.21394 | -5 | 0.62167 | 5.2282 | 12.5578
2016-03-10 | 14:11 | 12.867 | 3.3304 | n/a | 33303.8687 | 4.7 | 62.1 | 403.4 |  | 0 | 32 | 0.8582 | 11.042 | 2.858 | 3.9983 | 53.3029 | 57.3 | 3.2145 | 42.8532 | 46.1 | 403.3561 |  |  | 27.401 | 0 | 0 | SAMPLE | 0 | 10.7 | 866 | 898 | 833 | 85 | 23.12 | 0.53 | 982 | 0 | 0 | 23 | 190.1 | 187 | 3.7 | 195 | n/a | 1 | 19:10 | 47.1585 | -88.4846 | 311.7 | 22.4 | 12 | 10 | 0xd360a004 | 1.2 | 1.8 | 2.3 | 14.063 | 12.8 | 0.91 | 16.53 | 2401.731 | 395.652 | 0.091 | 1.214 | 1.305 | 0.073 | 0.976 | 1.049 | 2.9011 |  |  | 1.182 |  | 0 | 0.23974 | -5 | 0.61933 | 5.8587 | 12.5104
2016-03-10 | 14:11 | 12.91 | 3.2228 | n/a | 32227.7607 | 5 | 54.9 | 405.7 |  | 0 | 32 | 0.8588 | 11.0867 | 2.7676 | 4.2584 | 47.1464 | 51.4 | 3.4235 | 37.9036 | 41.3 | 405.7221 |  |  | 27.679 | 0 | 0 | SAMPLE | 0 | 10.7 | 865 | 897 | 832 | 85 | 23.12 | 0.53 | 982 | 0 | 0 | 23 | 191 | 187 | 3.6 | 195 | n/a | 1 | 19:10 | 47.1586 | -88.4844 | 311.5 | 22.7 | 12 | 10 | 0xd360a004 | 1.2508 | 1.4444 | 2.1476 | 14.063 | 12.86 | 0.91 | 16.446 | 2419.363 | 384.399 | 0.097 | 1.077 | 1.175 | 0.078 | 0.866 | 0.944 | 2.9277 |  |  | 1.198 |  | 0 | 0.24964 | -5 | 0.62178 | 6.1006 | 12.56
2016-03-10 | 14:11 | 13.133 | 2.8161 | n/a | 28161.4996 | 5.6 | 54.8 | 399.9 |  | 0 | 32 | 0.8605 | 11.3013 | 2.4234 | 4.8334 | 47.1697 | 52 | 3.8859 | 37.9224 | 41.8 | 399.8998 |  |  | 27.796 | 0 | 0 | SAMPLE | 0 | 10.7 | 866 | 898 | 833 | 85 | 23.12 | 0.53 | 982 | 0 | 0 | 23 | 190.9 | 186.9 | 3.1 | 195 | n/a | 1 | 19:10 | 47.1586 | -88.4844 | 311.4 | 22.8 | 12 | 10 | 0xd360a004 | 1.3 | 1.1 | 2 | 14.063 | 13.06 | 0.93 | 16.206 | 2489.598 | 339.786 | 0.112 | 1.088 | 1.2 | 0.09 | 0.875 | 0.964 | 2.913 |  |  | 1.215 |  | 0 | 0.22283 | -5 | 0.62022 | 5.4454 | 12.5284
2016-03-10 | 14:11 | 13.167 | 2.841 | n/a | 28410 | 7.9 | 54.5 | 416.9 |  | 0 | 32 | 0.8601 | 11.3247 | 2.4435 | 6.8279 | 46.8864 | 53.7 | 5.4893 | 37.6943 | 43.2 | 416.913 |  |  | 27.808 | 0 | 0 | SAMPLE | 0 | 10.8 | 865 | 898 | 834 | 85 | 23.11 | 0.53 | 982 | 0 | 0 | 23 | 190.1 | 186.1 | 3.2 | 195 | n/a | 1 | 19:10 | 47.1586 | -88.4843 | 311.5 | 22.7 | 12 | 10 | 0xd360a004 | 1.1984 | 1.1508 | 2.0508 | 14.063 | 13.01 | 0.92 | 16.27 | 2486.571 | 341.474 | 0.157 | 1.078 | 1.235 | 0.126 | 0.867 | 0.993 | 3.027 |  |  | 1.211 |  | 0 | 0.29031 | -5 | 0.622 | 7.0945 | 12.5644
2016-03-10 | 14:11 | 13.155 | 3.0016 | n/a | 30016.134 | 8.6 | 54.5 | 422.3 |  | 0 | 32 | 0.8587 | 11.296 | 2.5774 | 7.3846 | 46.7976 | 54.2 | 5.9364 | 37.6202 | 43.6 | 422.2676 |  |  | 27.821 | 0 | 0 | SAMPLE | 0 | 10.8 | 866 | 899 | 834 | 85 | 23.1 | 0.53 | 983 | 0 | 0 | 23 | 191 | 187.1 | 3.1 | 195 | n/a | 1 | 19:10 | 47.1587 | -88.4842 | 311.6 | 22.6 | 12 | 10 | 0xd360a004 | 1.1508 | 1.3016 | 2.1508 | 14.063 | 12.87 | 0.92 | 16.459 | 2461.361 | 357.444 | 0.169 | 1.068 | 1.236 | 0.135 | 0.858 | 0.994 | 3.0425 |  |  | 1.203 |  | 0 | 0.24884 | -5 | 0.622 | 6.081 | 12.5644
2016-03-10 | 14:11 | 13.262 | 2.5622 | n/a | 25622.3647 | 9 | 54.4 | 416.4 |  | 0 | 32 | 0.8617 | 11.4277 | 2.2078 | 7.7434 | 46.8753 | 54.6 | 6.2253 | 37.6853 | 43.9 | 416.3528 |  |  | 27.918 | 0 | 0 | SAMPLE | 0 | 10.7 | 865 | 899 | 834 | 85 | 23.11 | 0.53 | 982 | 0 | 0 | 23 | 191 | 187.9 | 2.7 | 195 | n/a | 1 | 19:10 | 47.1588 | -88.4842 | 311.6 | 23.5 | 12 | 10 | 0xd360a004 | 1.2 | 1.5016 | 2.3016 | 14.063 | 13.18 | 0.94 | 16.053 | 2533.613 | 311.545 | 0.18 | 1.088 | 1.268 | 0.145 | 0.875 | 1.019 | 3.0524 |  |  | 1.228 |  | 0 | 0.22518 | -5 | 0.62233 | 5.5028 | 12.571
2016-03-10 | 14:11 | 13.572 | 2.0027 | n/a | 20026.6667 | 13.4 | 54.2 | 355.6 |  | 0 | 32 | 0.8644 | 11.7315 | 1.7311 | 11.585 | 46.8748 | 58.5 | 9.313 | 37.6819 | 47 | 355.5873 |  |  | 27.937 | 0 | 0 | SAMPLE | 0 | 10.8 | 866 | 899 | 835 | 85 | 23.09 | 0.53 | 983 | 0 | 0 | 23 | 191 | 187.1 | 2.9 | 195 | n/a | 1 | 19:10 | 47.1589 | -88.4842 | 311.6 | 24.7 | 12 | 10 | 0xd360a004 | 1.2 | 1.7016 | 2.4508 | 14.063 | 13.46 | 0.96 | 15.685 | 2635.572 | 247.53 | 0.273 | 1.103 | 1.375 | 0.219 | 0.887 | 1.106 | 2.6416 |  |  | 1.245 |  | 0 | 0.24507 | -5 | 0.62511 | 5.9889 | 12.6272
2016-03-10 | 14:11 | 13.95 | 1.4811 | n/a | 14811.1765 | 25.7 | 54.3 | 284.6 |  | 0 | 31 | 0.8662 | 12.084 | 1.283 | 22.2374 | 47.0231 | 69.3 | 17.8763 | 37.8011 | 55.7 | 284.5862 |  |  | 26.487 | 0 | 0 | SAMPLE | 0 | 10.8 | 866 | 900 | 836 | 85 | 23.09 | 0.53 | 983 | 0 | 0 | 23 | 191.1 | 188 | 3 | 195 | n/a | 1 | 19:10 | 47.159 | -88.4842 | 311.7 | 24.5 | 12 | 10 | 0xd360a004 | 1.2 | 1.3936 | 2.1444 | 14.063 | 13.65 | 0.97 | 15.442 | 2735.663 | 184.865 | 0.527 | 1.115 | 1.642 | 0.424 | 0.896 | 1.32 | 2.1304 |  |  | 1.19 |  | 0 | 0.26767 | -5 | 0.62622 | 6.5411 | 12.6496
2016-03-10 | 14:11 | 14.119 | 0.9424 | n/a | 9424.1379 | 34.1 | 54.3 | 253.4 |  | 0 | 27 | 0.8697 | 12.2799 | 0.8196 | 29.6586 | 47.2254 | 76.9 | 23.8421 | 37.9637 | 61.8 | 253.441 |  |  | 23.171 | 0 | 0 | SAMPLE | 0 | 10.8 | 866 | 900 | 838 | 85 | 23.09 | 0.53 | 983 | 0 | 0 | 23 | 191.9 | 188 | 3 | 195 | n/a | 1 | 19:10 | 47.1591 | -88.4842 | 311.6 | 24.2 | 12 | 10 | 0xd360a004 | 1.3016 | 1 | 1.8508 | 14.063 | 14.03 | 1 | 14.981 | 2837.518 | 120.542 | 0.718 | 1.143 | 1.86 | 0.577 | 0.919 | 1.496 | 1.9365 |  |  | 1.062 |  | 0 | 0.31803 | -5 | 0.628 | 7.7719 | 12.6856
2016-03-10 | 14:11 | 14.298 | 0.445 | n/a | 4450 | 47.8 | 54.2 | 159.5 |  | 0 | 22 | 0.8729 | 12.4803 | 0.3884 | 41.7466 | 47.3226 | 89.1 | 33.5594 | 38.0419 | 71.6 | 159.5026 |  |  | 19.436 | 0 | 0 | SAMPLE | 0 | 10.8 | 868 | 899 | 840 | 85 | 23.09 | 0.53 | 983 | 0 | 0 | 23 | 191 | 188 | 3.3 | 195 | n/a | 1 | 19:10 | 47.1592 | -88.4842 | 311.6 | 24.6 | 12 | 11 | 0xd364a004 | 1.3493 | 1 | 1.7985 | 14.063 | 14.39 | 1.02 | 14.562 | 2937.768 | 58.196 | 1.029 | 1.167 | 2.196 | 0.827 | 0.938 | 1.765 | 1.2415 |  |  | 0.908 |  | 0 | 0.35318 | -5 | 0.62789 | 8.6308 | 12.6834
2016-03-10 | 14:11 | 14.409 | 0.1888 | n/a | 1887.5504 | 114.5 | 54.1 | 103.9 |  | 0 | 20 | 0.8744 | 12.5996 | 0.165 | 100.1201 | 47.3178 | 147.4 | 80.4759 | 38.0337 | 118.5 | 103.9273 |  |  | 17.201 | 0 | 0 | SAMPLE | 0 | 10.8 | 871 | 901 | 841 | 84.9 | 23.06 | 0.53 | 983 | 0 | 0 | 23 | 191 | 187.9 | 3.6 | 195 | n/a | 1 | 19:11 | 47.1593 | -88.4842 | 311.7 | 25.5 | 12 | 11 | 0xd364a004 | 1.3 | 1 | 1.7 | 14.063 | 14.56 | 1.04 | 14.363 | 2991.395 | 24.941 | 2.489 | 1.176 | 3.666 | 2.001 | 0.946 | 2.947 | 0.8159 |  |  | 0.81 |  | 0 | 0.3771 | -5 | 0.62722 | 9.2153 | 12.6698
2016-03-10 | 14:11 | 14.419 | 0.0784 | n/a | 783.6256 | 287.8 | 54.2 | 90.4 |  | 0 | 20 | 0.8753 | 12.6206 | 0.0686 | 251.9 | 47.4278 | 299.3 | 202.3123 | 38.0914 | 240.4 | 90.4333 |  |  | 17.068 | 0 | 0 | SAMPLE | 0 | 10.9 | 871 | 902 | 841 | 84.1 | 22.85 | 0.52 | 983 | 0 | 0 | 23 | 191 | 187.1 | 3.3 | 195 | n/a | 1 | 19:11 | 47.1594 | -88.4842 | 311.8 | 25.9 | 12 | 11 | 0xd364a004 | 1.3 | 1 | 1.7 | 14.063 | 14.67 | 1.04 | 14.25 | 3014.568 | 10.427 | 6.301 | 1.186 | 7.487 | 5.061 | 0.953 | 6.013 | 0.7143 |  |  | 0.809 |  | 0 | 0.42516 | -5 | 0.62889 | 10.3899 | 12.7036
2016-03-10 | 14:11 | 14.326 | 0.0397 | n/a | 396.5347 | 623.3 | 54.3 | 79.7 |  | 0 | 18 | 0.8764 | 12.5556 | 0.0348 | 546.259 | 47.5889 | 593.8 | 439.1333 | 38.2563 | 477.4 | 79.6737 |  |  | 15.632 | 0 | 0 | SAMPLE | 0 | 10.8 | 872 | 902 | 842 | 85 | 23.1 | 0.53 | 983 | 0 | 0 | 23 | 191 | 187.9 | 3.7 | 195 | n/a | 1 | 19:11 | 47.1595 | -88.4842 | 311.9 | 26.6 | 12 | 9 | 0x5264a004 | 1.3 | 1 | 1.7 | 14.063 | 14.8 | 1.05 | 14.102 | 3022.902 | 5.325 | 13.773 | 1.2 | 14.973 | 11.072 | 0.965 | 12.036 | 0.6343 |  |  | 0.747 |  | 0 | 0.40935 | -5 | 0.62822 | 10.0034 | 12.69
2016-03-10 | 14:11 | 14.18 | 0.0249 | n/a | 248.9241 | 1048.2 | 54.3 | 80.6 |  | 0 | 17 | 0.8776 | 12.4447 | 0.0218 | 919.9404 | 47.6551 | 967.6 | 739.5916 | 38.3126 | 777.9 | 80.602 |  |  | 15.245 | 0 | 0 | SAMPLE | 0 | 10.8 | 875 | 904 | 845 | 85 | 23.12 | 0.53 | 982 | 0 | 0 | 23 | 191 | 187 | 3.6 | 195 | n/a | 1 | 19:11 | 47.1597 | -88.4842 | 312.2 | 27.8 | 12 | 8 | 0x52648004 | 1.3 | 1 | 1.7 | 14.063 | 14.96 | 1.06 | 13.944 | 3026.012 | 3.381 | 23.425 | 1.213 | 24.639 | 18.833 | 0.976 | 19.808 | 0.6481 |  |  | 0.735 |  | 0 | 0.4076 | -5 | 0.63 | 9.9607 | 12.726
2016-03-10 | 14:11 | 14.18 | 0.02 | n/a | 200 | 1314.8 | 54.3 | 75 |  | 0.24 | 17 | 0.8776 | 12.445 | 0.0176 | 1153.9497 | 47.6562 | 1201.6 | 927.7248 | 38.3135 | 966 | 75.0347 |  |  | 15.097 | 0 | 0.2109 | SAMPLE | 0 | 10.8 | 879 | 908 | 849 | 85 | 23.12 | 0.53 | 982 | 0 | 0 | 23 | 191 | 187 | 3.5 | 195 | n/a | 2 | 19:11 | 47.1598 | -88.4842 | 312.4 | 28.2 | 12 | 8 | 0x52648004 | 1.1984 | 1.0508 | 1.7 | 14.063 | 14.97 | 1.06 | 13.941 | 3027.192 | 2.718 | 29.395 | 1.214 | 30.609 | 23.632 | 0.976 | 24.608 | 0.6035 |  |  | 0.729 |  | 37.3 | 0.43667 | -5 | 0.62967 | 10.6712 | 12.7194
2016-03-10 | 14:11 | 14.193 | 0.02 | n/a | 200 | 1458.3 | 54.3 | 73.2 |  | 0.4 | 17 | 0.8776 | 12.4553 | 0.0176 | 1279.7775 | 47.6531 | 1327.4 | 1028.8848 | 38.311 | 1067.2 | 73.1724 |  |  | 15.007 | 0 | 0.3512 | SAMPLE | 0 | 10.8 | 878 | 909 | 850 | 85 | 23.12 | 0.53 | 982 | 0 | 0 | 23 | 191 | 187.1 | 3.6 | 195 | n/a | 2 | 19:11 | 47.1599 | -88.4842 | 312.6 | 29.9 | 12 | 8 | 0x52648004 | 1.1 | 1.2016 | 1.8016 | 14.063 | 14.96 | 1.06 | 13.949 | 3027.235 | 2.715 | 32.573 | 1.213 | 33.786 | 26.187 | 0.975 | 27.163 | 0.5881 |  |  | 0.724 |  | 62.071 | 0.43989 | -5 | 0.62711 | 10.7497 | 12.6676
2016-03-10 | 14:11 | 14.205 | 0.02 | n/a | 200 | 1503.9 | 54.3 | 76.4 |  | 0.5 | 17 | 0.8775 | 12.4655 | 0.0176 | 1319.7453 | 47.6509 | 1367.4 | 1061.0172 | 38.3092 | 1099.3 | 76.3803 |  |  | 14.981 | 0 | 0.4388 | SAMPLE | 0 | 10.8 | 878 | 909 | 849 | 85 | 23.12 | 0.53 | 982 | 0 | 0 | 23 | 191 | 188 | 3.8 | 195 | n/a | 2 | 19:11 | 47.16 | -88.4842 | 312.8 | 31.6 | 12 | 8 | 0x52648004 | 1.1 | 1.1476 | 1.8492 | 14.063 | 14.94 | 1.06 | 13.954 | 3027.154 | 2.713 | 33.562 | 1.212 | 34.774 | 26.983 | 0.974 | 27.957 | 0.6133 |  |  | 0.722 |  | 77.476 | 0.48811 | -5 | 0.62789 | 11.9282 | 12.6834
2016-03-10 | 14:11 | 14.21 | 0.0193 | n/a | 193.3912 | 1392.8 | 54.2 | 71.8 |  | 0.5 | 17 | 0.8775 | 12.4686 | 0.017 | 1222.1163 | 47.5579 | 1269.7 | 982.5278 | 38.2344 | 1020.8 | 71.8281 |  |  | 14.829 | 0 | 0.4387 | SAMPLE | 0 | 10.8 | 876 | 909 | 847 | 85 | 23.12 | 0.53 | 982 | 0 | 0 | 23 | 190.9 | 188 | 3.6 | 195 | n/a | 2 | 19:11 | 47.1601 | -88.4842 | 312.8 | 31.9 | 12 | 8 | 0x52648004 | 1.2016 | 1 | 1.9016 | 14.063 | 14.94 | 1.06 | 13.966 | 3027.405 | 2.622 | 31.074 | 1.209 | 32.284 | 24.982 | 0.972 | 25.955 | 0.5767 |  |  | 0.714 |  | 77.454 | 0.48835 | -5 | 0.62667 | 11.934 | 12.6588
2016-03-10 | 14:11 | 14.198 | 0.018 | n/a | 179.9005 | 1346.4 | 54.3 | 72.6 |  | 0.5 | 17 | 0.8775 | 12.4591 | 0.0158 | 1181.4601 | 47.6359 | 1229.1 | 949.842 | 38.2972 | 988.1 | 72.5651 |  |  | 14.759 | 0 | 0.4388 | SAMPLE | 0 | 10.8 | 876 | 907 | 848 | 85 | 23.12 | 0.53 | 982 | 0 | 0 | 23 | 190 | 187.9 | 3.5 | 195 | n/a | 2 | 19:11 | 47.1603 | -88.4842 | 312.9 | 32.8 | 12 | 8 | 0x52648004 | 1.3 | 1 | 2 | 14.063 | 14.95 | 1.06 | 13.957 | 3027.678 | 2.442 | 30.066 | 1.212 | 31.279 | 24.172 | 0.975 | 25.147 | 0.5831 |  |  | 0.712 |  | 77.527 | 0.48093 | -5 | 0.624 | 11.7527 | 12.6048
2016-03-10 | 14:11 | 14.14 | 0.0154 | n/a | 153.7762 | 1503.2 | 54.1 | 69.1 |  | 0.5 | 16 | 0.878 | 12.4149 | 0.0135 | 1319.7857 | 47.5135 | 1367.3 | 1061.0497 | 38.1988 | 1099.2 | 69.0825 |  |  | 14.47 | 0 | 0.439 | SAMPLE | 0 | 10.7 | 877 | 907 | 849 | 85 | 23.12 | 0.53 | 982 | 0 | 0 | 23 | 190 | 187 | 3.5 | 195 | n/a | 2 | 19:11 | 47.1604 | -88.4842 | 313.1 | 33.5 | 12 | 8 | 0x52648004 | 1.3 | 1.1016 | 2.0508 | 14.063 | 15.01 | 1.07 | 13.895 | 3028.336 | 2.096 | 33.713 | 1.214 | 34.927 | 27.104 | 0.976 | 28.08 | 0.5572 |  |  | 0.7 |  | 77.862 | 0.46106 | -5 | 0.62389 | 11.2671 | 12.6026
2016-03-10 | 14:11 | 14.14 | 0.012 | n/a | 120 | 1554.2 | 53.9 | 68.2 |  | 0.54 | 16 | 0.878 | 12.4156 | 0.0105 | 1364.6406 | 47.3388 | 1412 | 1097.111 | 38.0583 | 1135.2 | 68.1929 |  |  | 14.355 | 0 | 0.4775 | SAMPLE | 0 | 10.7 | 878 | 909 | 851 | 85 | 23.12 | 0.53 | 982 | 0 | 0 | 23 | 190 | 187 | 3.6 | 195 | n/a | 2 | 19:11 | 47.1605 | -88.4842 | 313.2 | 33.6 | 12 | 8 | 0x52648004 | 1.3 | 1.3524 | 2.2016 | 14.063 | 15.02 | 1.07 | 13.889 | 3029.082 | 1.636 | 34.866 | 1.209 | 36.075 | 28.031 | 0.972 | 29.003 | 0.5501 |  |  | 0.695 |  | 84.714 | 0.43711 | -5 | 0.62322 | 10.6819 | 12.589
2016-03-10 | 14:11 | 14.133 | 0.012 | n/a | 120 | 1520.4 | 61.7 | 68.2 |  | 0.6 | 16 | 0.878 | 12.4087 | 0.0105 | 1334.8569 | 54.2077 | 1389.1 | 1073.1663 | 43.5806 | 1116.7 | 68.1901 |  |  | 14.341 | 0 | 0.5268 | SAMPLE | 0 | 10.7 | 877 | 908 | 847 | 85 | 23.12 | 0.53 | 982 | 0 | 0 | 23 | 190 | 187 | 3.2 | 195 | n/a | 2 | 19:11 | 47.1607 | -88.4841 | 313.4 | 33.5 | 12 | 8 | 0x52648004 | 1.3 | 1.5508 | 2.3508 | 14.063 | 15.02 | 1.07 | 13.899 | 3029.086 | 1.637 | 34.124 | 1.386 | 35.51 | 27.434 | 1.114 | 28.548 | 0.5504 |  |  | 0.695 |  | 93.501 | 0.44138 | -5 | 0.62456 | 10.7862 | 12.6162
2016-03-10 | 14:11 | 14.12 | 0.012 | n/a | 120 | 1514 | 62.9 | 63.8 |  | 0.6 | 16 | 0.878 | 12.3981 | 0.0105 | 1329.3505 | 55.2286 | 1384.6 | 1068.7394 | 44.4014 | 1113.1 | 63.8121 |  |  | 14.212 | 0 | 0.5268 | SAMPLE | 0 | 10.6 | 878 | 907 | 849 | 85 | 23.12 | 0.53 | 982 | 0 | 0 | 23 | 190 | 186.9 | 3.1 | 195 | n/a | 2 | 19:11 | 47.1609 | -88.4841 | 313.6 | 33.7 | 12 | 8 | 0x52648004 | 1.3 | 1.7016 | 2.4508 | 14.063 | 15.04 | 1.07 | 13.89 | 3029.197 | 1.638 | 34.013 | 1.413 | 35.426 | 27.345 | 1.136 | 28.481 | 0.5156 |  |  | 0.689 |  | 93.592 | 0.46399 | -5 | 0.62111 | 11.3387 | 12.5464
2016-03-10 | 14:11 | 14.17 | 0.0263 | n/a | 263.0189 | 1509.9 | 62.9 | 69.8 |  | 0.6 | 16 | 0.8775 | 12.4345 | 0.0231 | 1324.9586 | 55.1951 | 1380.2 | 1065.2085 | 44.3745 | 1109.6 | 69.7702 |  |  | 14.128 | 0 | 0.5265 | SAMPLE | 0 | 10.7 | 878 | 910 | 849 | 85 | 23.12 | 0.53 | 982 | 0 | 0 | 23 | 190 | 186 | 3 | 195 | n/a | 2 | 19:11 | 47.161 | -88.484 | 313.6 | 33.9 | 12 | 9 | 0x52648004 | 1.3508 | 1.3936 | 2.2968 | 14.063 | 14.97 | 1.06 | 13.959 | 3025.977 | 3.575 | 33.766 | 1.407 | 35.172 | 27.146 | 1.131 | 28.277 | 0.5614 |  |  | 0.682 |  | 93.161 | 0.4254 | -5 | 0.622 | 10.3957 | 12.5644
2016-03-10 | 14:11 | 14.296 | 0.033 | n/a | 330.092 | 1398.8 | 61.9 | 71.9 |  | 0.7 | 16 | 0.8766 | 12.5316 | 0.0289 | 1226.2118 | 54.2207 | 1280.4 | 985.8204 | 43.5911 | 1029.4 | 71.8625 |  |  | 14.041 | 0 | 0.6136 | SAMPLE | 0 | 10.6 | 877 | 910 | 848 | 85 | 23.12 | 0.53 | 982 | 0 | 0 | 23 | 190 | 186.1 | 3.4 | 195 | n/a | 2 | 19:11 | 47.1611 | -88.484 | 313.6 | 34.4 | 12 | 9 | 0x53648004 | 1.4 | 1 | 1.8968 | 14.063 | 14.84 | 1.06 | 14.077 | 3024.493 | 4.445 | 30.992 | 1.37 | 32.362 | 24.916 | 1.102 | 26.018 | 0.5735 |  |  | 0.672 |  | 107.683 | 0.45198 | -5 | 0.62167 | 11.0452 | 12.5578
2016-03-10 | 14:11 | 14.27 | 0.0278 | n/a | 277.5576 | 1105.6 | 84.9 | 67.3 |  | 0.7 | 16 | 0.8768 | 12.5123 | 0.0243 | 969.4139 | 74.4696 | 1043.9 | 779.3662 | 59.8703 | 839.2 | 67.2838 |  |  | 14.029 | 0 | 0.6138 | SAMPLE | 0 | 10.6 | 876 | 908 | 847 | 85 | 23.12 | 0.53 | 982 | 0 | 0 | 23 | 190 | 186.9 | 3.3 | 195 | n/a | 2 | 19:11 | 47.1612 | -88.484 | 313.8 | 34.7 | 12 | 9 | 0x53648004 | 1.4 | 1.1522 | 1.8522 | 14.063 | 14.87 | 1.06 | 14.048 | 3025.718 | 3.746 | 24.549 | 1.886 | 26.435 | 19.737 | 1.516 | 21.253 | 0.538 |  |  | 0.673 |  | 107.92 | 0.49973 | -5 | 0.61922 | 12.2123 | 12.5082
2016-03-10 | 14:11 | 14.22 | 0.0342 | n/a | 341.7274 | 1166.8 | 108.1 | 68.9 |  | 0.6 | 16 | 0.8772 | 12.4732 | 0.03 | 1023.4398 | 94.8092 | 1118.2 | 822.8006 | 76.2224 | 899 | 68.8555 |  |  | 13.992 | 0 | 0.5263 | SAMPLE | 0 | 10.6 | 876 | 908 | 846 | 85 | 23.12 | 0.53 | 982 | 0 | 0 | 23 | 190 | 186.1 | 3.3 | 195 | n/a | 2 | 19:11 | 47.1614 | -88.484 | 315 | 34.5 | 12 | 9 | 0x53648004 | 1.4508 | 1.5538 | 2.2538 | 14.063 | 14.91 | 1.06 | 14.004 | 3024.318 | 4.626 | 25.987 | 2.407 | 28.394 | 20.892 | 1.935 | 22.827 | 0.5521 |  |  | 0.673 |  | 92.786 | 0.42596 | -5 | 0.62045 | 10.4094 | 12.5332
2016-03-10 | 14:11 | 14.197 | 0.118 | n/a | 1180 | 1185.9 | 90.3 | 72.4 |  | 0.6 | 16 | 0.8765 | 12.4431 | 0.1034 | 1039.385 | 79.1556 | 1118.5 | 835.628 | 63.6382 | 899.3 | 72.4406 |  |  | 13.936 | 0 | 0.5259 | SAMPLE | 0 | 10.6 | 876 | 908 | 845 | 85 | 23.12 | 0.53 | 982 | 0 | 0 | 23 | 190 | 187 | 2.9 | 195 | n/a | 2 | 19:11 | 47.1616 | -88.484 | 315.9 | 34.4 | 12 | 9 | 0x53648004 | 1.246 | 1.8 | 2.3476 | 14.063 | 14.84 | 1.06 | 14.096 | 3006.48 | 15.904 | 26.299 | 2.003 | 28.302 | 21.144 | 1.61 | 22.754 | 0.5788 |  |  | 0.668 |  | 92.387 | 0.45377 | -5 | 0.61622 | 11.0891 | 12.4476
2016-03-10 | 14:11 | 14.257 | 0.3618 | n/a | 3617.6508 | 1085.7 | 90.5 | 106.3 |  | 0.6 | 16 | 0.8739 | 12.4588 | 0.3161 | 948.7434 | 79.0719 | 1027.8 | 762.8162 | 63.576 | 826.4 | 106.3231 |  |  | 13.909 | 0 | 0.5243 | SAMPLE | 0 | 10.6 | 884 | 912 | 855 | 85 | 23.14 | 0.53 | 981 | 0 | 0 | 23 | 189.9 | 187 | 3 | 195 | n/a | 2 | 19:11 | 47.1616 | -88.4841 | 316.1 | 34.5 | 12 | 9 | 0x53648004 | 1 | 1.8508 | 2.2 | 14.063 | 14.52 | 1.03 | 14.436 | 2955.518 | 47.731 | 23.569 | 1.964 | 25.533 | 18.95 | 1.579 | 20.53 | 0.834 |  |  | 0.655 |  | 90.437 | 0.55872 | -5 | 0.61811 | 13.6537 | 12.4858
2016-03-10 | 14:11 | 14.4 | 0.3029 | n/a | 3029.3578 | 914.4 | 90.3 | 83.6 |  | 0.5 | 16 | 0.8732 | 12.5744 | 0.2645 | 798.4476 | 78.8493 | 877.3 | 641.9742 | 63.3971 | 705.4 | 83.6107 |  |  | 13.971 | 0 | 0.4366 | SAMPLE | 0 | 10.6 | 889 | 917 | 859 | 85 | 23.14 | 0.53 | 981 | 0 | 0 | 23 | 189.1 | 187 | 2.7 | 195 | n/a | 2 | 19:11 | 47.1618 | -88.4841 | 316.3 | 35 | 12 | 10 | 0xd3648004 | 1.0508 | 1.9508 | 2.3016 | 14.063 | 14.45 | 1.03 | 14.522 | 2968.568 | 39.746 | 19.74 | 1.949 | 21.689 | 15.871 | 1.567 | 17.439 | 0.6527 |  |  | 0.654 |  | 74.944 | 0.62782 | -5 | 0.61889 | 15.3424 | 12.5016
2016-03-10 | 14:11 | 14.413 | 0.58 | n/a | 5800.1704 | 701.9 | 101.1 | 82.9 |  | 0.36 | 16 | 0.8706 | 12.5487 | 0.505 | 611.0528 | 87.9963 | 699 | 491.3036 | 70.7515 | 562.1 | 82.8718 |  |  | 13.86 | 0 | 0.3133 | SAMPLE | 0 | 10.6 | 895 | 923 | 863 | 85 | 23.14 | 0.53 | 981 | 0 | 0 | 23 | 190 | 187.1 | 2.5 | 195 | n/a | 2 | 19:11 | 47.1619 | -88.4842 | 316.5 | 34.9 | 12 | 10 | 0xd3648004 | 1.0492 | 1.8984 | 2.2476 | 14.063 | 14.16 | 1.01 | 14.86 | 2913.651 | 74.626 | 14.858 | 2.14 | 16.997 | 11.946 | 1.72 | 13.666 | 0.6363 |  |  | 0.638 |  | 52.899 | 0.60968 | -5 | 0.61843 | 14.8989 | 12.4923
2016-03-10 | 14:11 | 13.56 | 1.2196 | n/a | 12195.6098 | 398.5 | 102.6 | 207.6 |  | 0.2 | 17 | 0.8715 | 11.817 | 1.0628 | 347.3192 | 89.4234 | 436.7 | 279.2543 | 71.8989 | 351.2 | 207.6424 |  |  | 14.772 | 0 | 0.1743 | SAMPLE | 0 | 10.6 | 898 | 928 | 866 | 85 | 23.14 | 0.53 | 981 | 0 | 0 | 23 | 190 | 187.9 | 2.6 | 195 | n/a | 2 | 19:11 | 47.162 | -88.4842 | 316.6 | 34.5 | 12 | 11 | 0xd364a004 | 1 | 1.8 | 2.1 | 14.063 | 14.25 | 1.01 | 14.75 | 2778.169 | 159.03 | 8.551 | 2.202 | 10.753 | 6.875 | 1.77 | 8.645 | 1.6142 |  |  | 0.689 |  | 29.794 | 0.61659 | -5 | 0.62156 | 15.068 | 12.5556
2016-03-10 | 14:12 | 13.946 | 1.6253 | n/a | 16252.5997 | 206.9 | 101.6 | 207.6 |  | 0.1 | 18 | 0.8649 | 12.0615 | 1.4057 | 178.9884 | 87.8448 | 266.8 | 143.9117 | 70.6297 | 214.5 | 207.5968 |  |  | 15.266 | 0 | 0.0865 | SAMPLE | 0 | 10.6 | 904 | 932 | 872 | 85 | 23.14 | 0.53 | 981 | 0 | 0 | 23 | 190 | 187 | 2.5 | 195 | n/a | 2 | 19:11 | 47.1622 | -88.4843 | 316.9 | 35.5 | 12 | 11 | 0xd364a004 | 1.0508 | 1.9016 | 2.1508 | 14.063 | 13.52 | 0.96 | 15.62 | 2711.785 | 201.15 | 4.214 | 2.068 | 6.282 | 3.388 | 1.663 | 5.051 | 1.5434 |  |  | 0.681 |  | 14.139 | 0.68835 | -5 | 0.618 | 16.8216 | 12.4836
2016-03-10 | 14:12 | 14.125 | 0.575 | n/a | 5750 | 159.6 | 98 | 117 |  | 0.1 | 18 | 0.8728 | 12.3283 | 0.5019 | 139.3371 | 85.4946 | 224.8 | 112.0309 | 68.7401 | 180.8 | 117.0002 |  |  | 15.451 | 0 | 0.0873 | SAMPLE | 0 | 10.6 | 901 | 930 | 869 | 85 | 23.14 | 0.53 | 981 | 0 | 0 | 23 | 189.9 | 187 | 2.4 | 195 | n/a | 2 | 19:11 | 47.1623 | -88.4843 | 317 | 37.4 | 12 | 11 | 0xd364a004 | 1.1 | 2.1016 | 2.3524 | 14.063 | 14.42 | 1.03 | 14.573 | 2911.69 | 75.441 | 3.446 | 2.115 | 5.561 | 2.771 | 1.7 | 4.471 | 0.9137 |  |  | 0.724 |  | 14.989 | 0.62692 | -5 | 0.61811 | 15.3202 | 12.4858
2016-03-10 | 14:12 | 13.488 | 1.973 | n/a | 19730.344 | 160 | 97.3 | 174.2 |  | 0 | 18 | 0.8654 | 11.6719 | 1.7074 | 138.462 | 84.2115 | 222.7 | 111.3273 | 67.7084 | 179 | 174.2214 |  |  | 15.433 | 0 | 0 | SAMPLE | 0 | 10.6 | 899 | 929 | 867 | 85 | 23.14 | 0.53 | 981 | 0 | 0 | 23 | 189 | 187 | 2.5 | 195 | n/a | 2 | 19:11 | 47.1625 | -88.4843 | 316.8 | 38.6 | 12 | 10 | 0xd264a004 | 1.1 | 2.2508 | 2.5508 | 14.063 | 13.57 | 0.97 | 15.559 | 2642.105 | 245.989 | 3.282 | 1.996 | 5.279 | 2.639 | 1.605 | 4.244 | 1.3041 |  |  | 0.693 |  | 0 | 0.58284 | -5 | 0.619 | 14.2432 | 12.5038
2016-03-10 | 14:12 | 12.484 | 3.7155 | n/a | 37154.6166 | 144.4 | 97.3 | 345 |  | 0 | 20 | 0.8573 | 10.7026 | 3.1854 | 123.831 | 83.4193 | 207.3 | 99.5636 | 67.0715 | 166.6 | 345.0075 |  |  | 17.061 | 0 | 0 | SAMPLE | 0 | 10.6 | 906 | 935 | 872 | 85 | 23.14 | 0.53 | 981 | 0 | 0 | 23 | 189.1 | 187 | 2.8 | 195 | n/a | 2 | 19:11 | 47.1627 | -88.4842 | 317.1 | 39.2 | 12 | 10 | 0xd264a004 | 1.1508 | 2.4016 | 2.7016 | 14.063 | 12.76 | 0.91 | 16.64 | 2330.884 | 441.543 | 2.824 | 1.903 | 4.727 | 2.271 | 1.53 | 3.8 | 2.4846 |  |  | 0.737 |  | 0 | 0.70755 | -5 | 0.619 | 17.2909 | 12.5038
2016-03-10 | 14:12 | 11.801 | 4.9344 | n/a | 49343.6442 | 79.5 | 97.4 | 445.5 |  | 0 | 23 | 0.8513 | 10.0458 | 4.2006 | 67.6666 | 82.9036 | 150.6 | 54.4058 | 66.6568 | 121.1 | 445.5424 |  |  | 19.406 | 0 | 0 | SAMPLE | 0 | 10.6 | 911 | 942 | 879 | 85 | 23.14 | 0.53 | 981 | 0 | 0 | 23 | 190 | 187 | 2.7 | 195 | n/a | 2 | 19:11 | 47.1628 | -88.4842 | 317.6 | 39.6 | 12 | 10 | 0xd264a004 | 1.2 | 2.5 | 2.8 | 14.063 | 12.21 | 0.87 | 17.469 | 2131.256 | 567.199 | 1.503 | 1.842 | 3.345 | 1.209 | 1.481 | 2.69 | 3.1256 |  |  | 0.817 |  | 0 | 0.80603 | -5 | 0.61867 | 19.6974 | 12.4972
2016-03-10 | 14:12 | 11.46 | 5.518 | n/a | 55179.9195 | 56.9 | 97.5 | 494.9 |  | 0 | 25 | 0.8485 | 9.7233 | 4.6818 | 48.2603 | 82.7119 | 131 | 38.8027 | 66.5027 | 105.3 | 494.9447 |  |  | 20.905 | 0 | 0 | SAMPLE | 0 | 10.5 | 915 | 945 | 883 | 85 | 23.14 | 0.53 | 981 | 0 | 0 | 23 | 189.9 | 187 | 2.8 | 195 | n/a | 2 | 19:11 | 47.163 | -88.4843 | 318.2 | 40.1 | 12 | 9 | 0xc264a004 | 1.2 | 2.6524 | 2.9524 | 14.063 | 11.96 | 0.85 | 17.861 | 2039.405 | 624.996 | 1.06 | 1.817 | 2.877 | 0.852 | 1.461 | 2.313 | 3.4327 |  |  | 0.87 |  | 0 | 0.8475 | -5 | 0.61578 | 20.7108 | 12.4388
2016-03-10 | 14:12 | 11.228 | 5.8703 | n/a | 58703.209 | 53 | 110.5 | 537.5 |  | 0 | 27 | 0.8469 | 9.5088 | 4.9716 | 44.8856 | 93.5937 | 138.5 | 36.0893 | 75.252 | 111.3 | 537.5096 |  |  | 22.453 | 0 | 0 | SAMPLE | 0 | 10.5 | 921 | 947 | 886 | 85 | 23.14 | 0.53 | 981 | 0 | 0 | 23 | 188.9 | 186.9 | 2.8 | 195 | n/a | 2 | 19:11 | 47.1632 | -88.4843 | 318.9 | 40.5 | 12 | 10 | 0xd264a004 | 1.2 | 2.8 | 3.1 | 14.063 | 11.83 | 0.84 | 18.078 | 1983.463 | 660.036 | 0.98 | 2.044 | 3.025 | 0.788 | 1.644 | 2.432 | 3.7075 |  |  | 0.929 |  | 0 | 0.91962 | -5 | 0.61411 | 22.4731 | 12.405
2016-03-10 | 14:12 | 11.092 | 6.0698 | n/a | 60698.0052 | 50.9 | 96.2 | 565.1 |  | 0 | 28 | 0.846 | 9.3842 | 5.1352 | 43.0709 | 81.3511 | 124.4 | 34.6302 | 65.4086 | 100 | 565.0506 |  |  | 23.862 | 0 | 0 | SAMPLE | 0 | 10.5 | 920 | 948 | 887 | 85 | 23.14 | 0.53 | 981 | 0 | 0 | 23 | 188.1 | 186 | 2.8 | 195 | n/a | 2 | 19:11 | 47.1633 | -88.4844 | 319.4 | 41.7 | 12 | 10 | 0xd264a004 | 1.0984 | 2.292 | 2.592 | 14.063 | 11.76 | 0.84 | 18.199 | 1951.835 | 679.803 | 0.938 | 1.772 | 2.71 | 0.754 | 1.425 | 2.179 | 3.8862 |  |  | 0.985 |  | 0 | 0.94253 | -5 | 0.61478 | 23.033 | 12.4186
2016-03-10 | 14:12 | 11.095 | 6.1012 | n/a | 61012.4379 | 45.6 | 93.4 | 582.1 |  | 0 | 29 | 0.8457 | 9.3826 | 5.1597 | 38.5628 | 78.9861 | 117.5 | 31.0056 | 63.507 | 94.5 | 582.1028 |  |  | 24.553 | 0 | 0 | SAMPLE | 0 | 10.5 | 924 | 949 | 887 | 85 | 23.14 | 0.53 | 981 | 0 | 0 | 23 | 189 | 186 | 2.7 | 195 | n/a | 2 | 19:11 | 47.1635 | -88.4845 | 319.8 | 42.8 | 12 | 10 | 0xd264a004 | 1 | 1.8 | 2.1 | 14.063 | 11.73 | 0.83 | 18.249 | 1948.215 | 681.885 | 0.839 | 1.718 | 2.556 | 0.674 | 1.381 | 2.055 | 3.9968 |  |  | 1.012 |  | 0 | 0.95086 | -5 | 0.61311 | 23.2366 | 12.3848
2016-03-10 | 14:12 | 11.696 | 5.1746 | n/a | 51746.4 | 45.6 | 92.4 | 565.2 |  | 0 | 29 | 0.8498 | 9.9393 | 4.3975 | 38.7514 | 78.4912 | 117.2 | 31.1572 | 63.1092 | 94.3 | 565.2392 |  |  | 24.814 | 0 | 0 | SAMPLE | 0 | 10.6 | 919 | 948 | 886 | 85 | 23.14 | 0.53 | 981 | 0 | 0 | 23 | 189 | 186.1 | 2.9 | 195 | n/a | 2 | 19:11 | 47.1637 | -88.4847 | 320.3 | 43.1 | 12 | 10 | 0xd264a004 | 1 | 1.8 | 2.1 | 14.063 | 12.07 | 0.86 | 17.673 | 2093.616 | 589.551 | 0.855 | 1.731 | 2.586 | 0.687 | 1.392 | 2.079 | 3.937 |  |  | 1.037 |  | 0 | 0.9206 | -5 | 0.61378 | 22.4971 | 12.3984
2016-03-10 | 14:12 | 13.002 | 3.1755 | n/a | 31755.2298 | 67.1 | 92.1 | 340.8 |  | 0 | 27 | 0.8583 | 11.1594 | 2.7254 | 57.5622 | 79.058 | 136.6 | 46.2816 | 63.5648 | 109.8 | 340.7859 |  |  | 22.919 | 0 | 0 | SAMPLE | 0 | 10.5 | 913 | 945 | 880 | 85 | 23.14 | 0.53 | 981 | 0 | 0 | 23 | 189 | 187 | 2.8 | 195 | n/a | 2 | 19:11 | 47.1639 | -88.4849 | 320.7 | 43.5 | 12 | 10 | 0xd264a004 | 1.0508 | 1.8508 | 2.1508 | 14.063 | 12.84 | 0.91 | 16.514 | 2431.013 | 377.886 | 1.313 | 1.804 | 3.117 | 1.056 | 1.45 | 2.506 | 2.4548 |  |  | 0.991 |  | 0 | 0.92122 | -5 | 0.61178 | 22.5124 | 12.358
2016-03-10 | 14:12 | 13.867 | 1.5347 | n/a | 15347.1978 | 186.4 | 92.1 | 196 |  | 0 | 25 | 0.8664 | 12.014 | 1.3297 | 161.5301 | 79.794 | 241.3 | 129.8748 | 64.1566 | 194 | 196.0057 |  |  | 21.286 | 0 | 0 | SAMPLE | 0 | 10.5 | 900 | 934 | 866 | 85 | 23.14 | 0.53 | 981 | 0 | 0 | 23 | 189 | 187 | 2.7 | 195 | n/a | 2 | 19:11 | 47.164 | -88.4851 | 321 | 44.6 | 12 | 10 | 0xd264a004 | 1.3032 | 1.4428 | 2.4032 | 14.063 | 13.67 | 0.97 | 15.422 | 2726.385 | 192.052 | 3.839 | 1.896 | 5.735 | 3.086 | 1.525 | 4.611 | 1.4708 |  |  | 0.958 |  | 0 | 0.65929 | -5 | 0.61022 | 16.1115 | 12.3264
2016-03-10 | 14:12 | 13.918 | 1.3636 | n/a | 13636.0717 | 242.9 | 92 | 192.9 |  | 0 | 24 | 0.8675 | 12.0744 | 1.183 | 210.7002 | 79.8256 | 290.5 | 169.4088 | 64.182 | 233.6 | 192.8962 |  |  | 20.476 | 0 | 0 | SAMPLE | 0 | 10.5 | 884 | 921 | 849 | 85 | 23.14 | 0.53 | 981 | 0 | 0 | 23 | 189.1 | 186.9 | 2.8 | 195 | n/a | 2 | 19:11 | 47.1641 | -88.4853 | 321.4 | 45.6 | 12 | 10 | 0xd264a004 | 1.246 | 1.0508 | 2.346 | 14.063 | 13.8 | 0.98 | 15.268 | 2758.021 | 171.985 | 5.04 | 1.909 | 6.95 | 4.052 | 1.535 | 5.588 | 1.457 |  |  | 0.928 |  | 0 | 0.4398 | -5 | 0.61178 | 10.7476 | 12.358
2016-03-10 | 14:12 | 14.037 | 1.221 | n/a | 12209.8832 | 150.5 | 92 | 197.6 |  | 0 | 23 | 0.8679 | 12.1835 | 1.0597 | 130.6295 | 79.8381 | 210.5 | 105.0298 | 64.192 | 169.2 | 197.5981 |  |  | 20.368 | 0 | 0 | SAMPLE | 0 | 10.5 | 873 | 910 | 841 | 85 | 23.14 | 0.53 | 981 | 0 | 0 | 23 | 190 | 186 | 3 | 195 | n/a | 2 | 19:11 | 47.1642 | -88.4856 | 321.6 | 45.2 | 12 | 10 | 0xd264a004 | 1.0508 | 1.0492 | 2.1 | 14.063 | 13.83 | 0.98 | 15.216 | 2785.826 | 154.226 | 3.128 | 1.912 | 5.04 | 2.515 | 1.537 | 4.052 | 1.494 |  |  | 0.924 |  | 0 | 0.42216 | -5 | 0.61022 | 10.3165 | 12.3264
2016-03-10 | 14:12 | 13.737 | 1.7514 | n/a | 17514.1406 | 81.7 | 92 | 210.3 |  | 0 | 23 | 0.8655 | 11.8889 | 1.5158 | 70.7472 | 79.6254 | 150.4 | 56.8828 | 64.021 | 120.9 | 210.3364 |  |  | 20.241 | 0 | 0 | SAMPLE | 0 | 10.6 | 872 | 906 | 838 | 85 | 23.14 | 0.53 | 981 | 0 | 0 | 23 | 190 | 186 | 2.8 | 195 | n/a | 2 | 19:11 | 47.1643 | -88.4858 | 321.6 | 43.5 | 12 | 9 | 0xd264a004 | 1.1508 | 1.254 | 2.3032 | 14.063 | 13.57 | 0.97 | 15.541 | 2685.389 | 217.92 | 1.673 | 1.883 | 3.557 | 1.346 | 1.514 | 2.86 | 1.571 |  |  | 0.907 |  | 0 | 0.35 | -5 | 0.61189 | 8.5531 | 12.3602
2016-03-10 | 14:12 | 13.367 | 2.5823 | n/a | 25823.3606 | 53.9 | 92 | 242.6 |  | 0 | 23 | 0.861 | 11.5087 | 2.2234 | 46.403 | 79.2119 | 125.6 | 37.3093 | 63.6886 | 101 | 242.588 |  |  | 20.061 | 0 | 0 | SAMPLE | 0 | 10.5 | 869 | 904 | 835 | 85 | 23.14 | 0.53 | 981 | 0 | 0 | 23 | 190 | 186 | 3.1 | 195 | n/a | 2 | 19:11 | 47.1643 | -88.486 | 321.8 | 41 | 12 | 9 | 0xc264a004 | 1.2 | 1.5 | 2.5 | 14.063 | 13.1 | 0.93 | 16.144 | 2536.839 | 311.931 | 1.071 | 1.828 | 2.9 | 0.861 | 1.47 | 2.331 | 1.7682 |  |  | 0.877 |  | 0 | 0.27692 | -5 | 0.61078 | 6.7671 | 12.3378
2016-03-10 | 14:12 | 13.36 | 2.7502 | n/a | 27502.257 | 26.4 | 92.1 | 237.1 |  | 0 | 23 | 0.8596 | 11.4838 | 2.364 | 22.7198 | 79.166 | 101.9 | 18.2674 | 63.6517 | 81.9 | 237.1208 |  |  | 20.097 | 0 | 0 | SAMPLE | 0 | 10.5 | 866 | 902 | 832 | 85 | 23.14 | 0.53 | 981 | 0 | 0 | 23 | 190 | 186 | 3.1 | 195 | n/a | 2 | 19:11 | 47.1644 | -88.4862 | 321.8 | 38.9 | 12 | 9 | 0xc264a004 | 1.3524 | 1.246 | 2.5508 | 14.063 | 12.96 | 0.92 | 16.338 | 2510.269 | 328.897 | 0.52 | 1.812 | 2.332 | 0.418 | 1.457 | 1.875 | 1.714 |  |  | 0.872 |  | 0 | 0.22598 | -5 | 0.60922 | 5.5223 | 12.3062
2016-03-10 | 14:12 | 13.36 | 2.5273 | n/a | 25272.6672 | 20.4 | 92 | 247.2 |  | 0 | 23 | 0.8616 | 11.5111 | 2.1775 | 17.5561 | 79.268 | 96.8 | 14.1156 | 63.7337 | 77.8 | 247.2406 |  |  | 20.218 | 0 | 0 | SAMPLE | 0 | 10.5 | 867 | 902 | 833 | 85 | 23.14 | 0.53 | 981 | 0 | 0 | 23 | 190 | 186 | 3.3 | 195 | n/a | 2 | 19:11 | 47.1644 | -88.4864 | 321.7 | 37 | 12 | 9 | 0xc264a004 | 1.9064 | 1 | 2.9556 | 14.063 | 13.16 | 0.94 | 16.062 | 2545.35 | 306.457 | 0.407 | 1.836 | 2.242 | 0.327 | 1.476 | 1.803 | 1.8078 |  |  | 0.887 |  | 0 | 0.28256 | -5 | 0.611 | 6.9052 | 12.3422
2016-03-10 | 14:12 | 13.36 | 2.4833 | n/a | 24832.9892 | 16.9 | 92.1 | 266 |  | 0 | 24 | 0.862 | 11.5165 | 2.1406 | 14.6108 | 79.3914 | 94 | 11.7475 | 63.8329 | 75.6 | 265.9652 |  |  | 20.257 | 0 | 0 | SAMPLE | 0 | 10.5 | 865 | 902 | 833 | 85 | 23.14 | 0.53 | 981 | 0 | 0 | 23 | 190 | 186.1 | 3.4 | 195 | n/a | 2 | 19:11 | 47.1644 | -88.4866 | 321.5 | 34.9 | 12 | 9 | 0xc264a004 | 2.3 | 1 | 3.3 | 14.063 | 13.19 | 0.94 | 16.008 | 2552.071 | 301.92 | 0.339 | 1.842 | 2.181 | 0.273 | 1.481 | 1.754 | 1.9489 |  |  | 0.891 |  | 0 | 0.27213 | -5 | 0.61122 | 6.6503 | 12.3466
2016-03-10 | 14:12 | 13.525 | 2.1761 | n/a | 21760.5495 | 15.5 | 91.1 | 266.9 |  | 0 | 24 | 0.8635 | 11.6789 | 1.879 | 13.384 | 78.6404 | 92 | 10.7611 | 63.2291 | 74 | 266.9316 |  |  | 20.292 | 0 | 0 | SAMPLE | 0 | 10.5 | 865 | 902 | 832 | 85 | 23.14 | 0.53 | 981 | 0 | 0 | 23 | 190 | 187 | 3.4 | 195 | n/a | 2 | 19:11 | 47.1644 | -88.4868 | 321.4 | 33.2 | 12 | 10 | 0xc264a004 | 2.3 | 1.1016 | 3.3 | 14.063 | 13.34 | 0.95 | 15.81 | 2607.014 | 266.958 | 0.313 | 1.838 | 2.151 | 0.252 | 1.478 | 1.73 | 1.9703 |  |  | 0.899 |  | 0 | 0.22407 | -5 | 0.61289 | 5.4756 | 12.3804
2016-03-10 | 14:12 | 13.634 | 1.9147 | n/a | 19147.3772 | 15.4 | 88.5 | 268.1 |  | 0 | 24 | 0.8649 | 11.7929 | 1.6561 | 13.32 | 76.5466 | 89.9 | 10.7096 | 61.5456 | 72.3 | 268.1115 |  |  | 20.326 | 0 | 0 | SAMPLE | 0 | 10.5 | 864 | 901 | 835 | 85 | 23.14 | 0.53 | 981 | 0 | 0 | 23 | 189.9 | 186.9 | 3.3 | 195 | n/a | 2 | 19:11 | 47.1644 | -88.487 | 321.3 | 31.9 | 12 | 10 | 0xd264a004 | 1.792 | 1.2508 | 2.8936 | 14.063 | 13.5 | 0.96 | 15.616 | 2653.776 | 237.199 | 0.314 | 1.804 | 2.118 | 0.252 | 1.45 | 1.703 | 1.9951 |  |  | 0.907 |  | 0 | 0.29131 | -5 | 0.612 | 7.1188 | 12.3624
2016-03-10 | 14:12 | 13.493 | 2.0558 | n/a | 20558.1988 | 15.5 | 88.5 | 285.3 |  | 0 | 24 | 0.8647 | 11.6685 | 1.7778 | 13.3916 | 76.5303 | 89.9 | 10.7673 | 61.5325 | 72.3 | 285.3093 |  |  | 20.322 | 0 | 0 | SAMPLE | 0 | 10.4 | 868 | 901 | 837 | 85 | 23.14 | 0.53 | 981 | 0 | 0 | 23 | 189.1 | 186 | 3.3 | 195 | n/a | 2 | 19:11 | 47.1644 | -88.4871 | 321.3 | 30.6 | 12 | 10 | 0xd264a004 | 1.5032 | 1.1476 | 2.6524 | 14.063 | 13.48 | 0.96 | 15.64 | 2625.978 | 254.642 | 0.316 | 1.804 | 2.119 | 0.254 | 1.45 | 1.704 | 2.1232 |  |  | 0.907 |  | 0 | 0.2996 | -5 | 0.61233 | 7.3215 | 12.369
2016-03-10 | 14:12 | 13.149 | 2.6279 | n/a | 26278.8586 | 16.7 | 88.2 | 312.9 |  | 0 | 23 | 0.8623 | 11.3384 | 2.2661 | 14.3697 | 76.0801 | 90.4 | 11.5536 | 61.1705 | 72.7 | 312.8983 |  |  | 20.195 | 0 | 0 | SAMPLE | 0 | 10.5 | 866 | 902 | 837 | 85 | 23.14 | 0.53 | 981 | 0 | 0 | 23 | 190 | 186 | 3.5 | 195 | n/a | 2 | 19:11 | 47.1643 | -88.4873 | 321.6 | 29.5 | 12 | 10 | 0xd264a004 | 2.3096 | 1.1524 | 3.3588 | 14.063 | 13.22 | 0.94 | 15.966 | 2521.463 | 320.74 | 0.335 | 1.772 | 2.106 | 0.269 | 1.425 | 1.694 | 2.3009 |  |  | 0.891 |  | 0 | 0.27499 | -5 | 0.61489 | 6.72 | 12.4208
2016-03-10 | 14:12 | 13.14 | 3.0119 | n/a | 30118.6811 | 16.8 | 88.1 | 318.1 |  | 0 | 25 | 0.8589 | 11.2863 | 2.5869 | 14.4295 | 75.6815 | 90.1 | 11.6017 | 60.85 | 72.5 | 318.1 |  |  | 21.537 | 0 | 0 | SAMPLE | 0 | 10.5 | 867 | 901 | 837 | 85 | 23.14 | 0.53 | 981 | 0 | 0 | 23 | 190 | 186.1 | 3.4 | 195 | n/a | 2 | 19:11 | 47.1643 | -88.4875 | 321.7 | 28.7 | 12 | 10 | 0xd264a004 | 2.9 | 1.3 | 3.9 | 14.063 | 12.89 | 0.92 | 16.428 | 2461.131 | 359.036 | 0.33 | 1.728 | 2.058 | 0.265 | 1.39 | 1.655 | 2.2937 |  |  | 0.932 |  | 0 | 0.23618 | -5 | 0.614 | 5.7716 | 12.4028
2016-03-10 | 14:12 | 13.197 | 2.7275 | n/a | 27275.1085 | 16.2 | 85.9 | 330.7 |  | 0 | 26 | 0.8609 | 11.3611 | 2.348 | 13.9419 | 73.9713 | 87.9 | 11.2097 | 59.475 | 70.7 | 330.66 |  |  | 22.423 | 0 | 0 | SAMPLE | 0 | 10.5 | 868 | 900 | 838 | 85 | 23.14 | 0.53 | 981 | 0 | 0 | 23 | 190 | 186.9 | 3 | 195 | n/a | 2 | 19:11 | 47.1642 | -88.4876 | 321.6 | 27.9 | 12 | 10 | 0xd264a004 | 2.5444 | 1.554 | 4.0524 | 14.063 | 13.09 | 0.93 | 16.162 | 2506.884 | 329.758 | 0.322 | 1.709 | 2.031 | 0.259 | 1.374 | 1.633 | 2.4126 |  |  | 0.982 |  | 0 | 0.25422 | -5 | 0.61389 | 6.2125 | 12.4006
2016-03-10 | 14:12 | 13.426 | 2.1499 | n/a | 21498.8147 | 15.3 | 78.1 | 316.4 |  | 0 | 26 | 0.8642 | 11.6033 | 1.858 | 13.2347 | 67.4961 | 80.7 | 10.6412 | 54.2693 | 64.9 | 316.401 |  |  | 22.582 | 0 | 0 | SAMPLE | 0 | 10.5 | 868 | 900 | 839 | 85 | 23.14 | 0.53 | 981 | 0 | 0 | 23 | 189.9 | 186 | 2.8 | 195 | n/a | 2 | 19:11 | 47.1642 | -88.4878 | 321.5 | 26.6 | 12 | 10 | 0xd264a004 | 1.997 | 1.394 | 3.6418 | 14.063 | 13.44 | 0.96 | 15.71 | 2607.785 | 265.772 | 0.311 | 1.589 | 1.9 | 0.25 | 1.277 | 1.528 | 2.3514 |  |  | 1.007 |  | 0 | 0.25905 | -5 | 0.61311 | 6.3306 | 12.3848
2016-03-10 | 14:12 | 13.55 | 2.1653 | n/a | 21652.5957 | 15.3 | 88.3 | 325.1 |  | 0 | 26 | 0.8632 | 11.6963 | 1.869 | 13.2069 | 76.228 | 89.4 | 10.6196 | 61.2943 | 71.9 | 325.1 |  |  | 22.616 | 0 | 0 | SAMPLE | 0 | 10.4 | 870 | 900 | 839 | 85 | 23.16 | 0.53 | 980 | 0 | 0 | 23 | 189 | 186 | 3 | 195 | n/a | 2 | 19:11 | 47.1642 | -88.4879 | 321.6 | 25 | 12 | 10 | 0xd264a004 | 1.8 | 1 | 3.1 | 14.063 | 13.33 | 0.95 | 15.848 | 2608.343 | 265.285 | 0.308 | 1.78 | 2.089 | 0.248 | 1.431 | 1.679 | 2.3973 |  |  | 1.001 |  | 0 | 0.28596 | -5 | 0.61411 | 6.9882 | 12.405
2016-03-10 | 14:12 | 13.544 | 2.1989 | n/a | 21989.0795 | 15.4 | 89.9 | 334.3 |  | 0 | 26 | 0.8629 | 11.6869 | 1.8975 | 13.2756 | 77.5754 | 90.9 | 10.6739 | 62.3728 | 73 | 334.2988 |  |  | 22.608 | 0 | 0 | SAMPLE | 0 | 10.5 | 866 | 900 | 839 | 85 | 23.14 | 0.53 | 981 | 0 | 0 | 23 | 189 | 186 | 2.9 | 195 | n/a | 2 | 19:11 | 47.1642 | -88.488 | 321.6 | 24.4 | 12 | 10 | 0xd264a004 | 1.3936 | 1.0508 | 2.6936 | 14.063 | 13.3 | 0.95 | 15.887 | 2602.419 | 268.923 | 0.31 | 1.809 | 2.119 | 0.249 | 1.454 | 1.703 | 2.4616 |  |  | 0.999 |  | 0 | 0.29949 | -5 | 0.61478 | 7.3189 | 12.4186
2016-03-10 | 14:12 | 13.486 | 2.4321 | n/a | 24321.494 | 15.9 | 90 | 340.7 |  | 0 | 26 | 0.8613 | 11.6147 | 2.0947 | 13.6707 | 77.5024 | 91.2 | 10.9916 | 62.3141 | 73.3 | 340.7474 |  |  | 22.703 | 0 | 0 | SAMPLE | 0 | 10.4 | 870 | 899 | 839 | 85 | 23.14 | 0.53 | 981 | 0 | 0 | 23 | 189 | 186 | 2.9 | 195 | n/a | 2 | 19:11 | 47.1642 | -88.4882 | 321.5 | 24 | 12 | 10 | 0xd264a004 | 1.2032 | 1.0492 | 2.4016 | 14.063 | 13.14 | 0.93 | 16.108 | 2562.606 | 294.158 | 0.316 | 1.791 | 2.107 | 0.254 | 1.44 | 1.694 | 2.486 |  |  | 0.994 |  | 0 | 0.27933 | -5 | 0.613 | 6.8261 | 12.3826
2016-03-10 | 14:12 | 13.254 | 2.8163 | n/a | 28163.1575 | 15.9 | 91.1 | 364.8 |  | 0 | 27 | 0.8596 | 11.3926 | 2.4208 | 13.6788 | 78.3064 | 92 | 10.9981 | 62.9606 | 74 | 364.8039 |  |  | 22.908 | 0 | 0 | SAMPLE | 0 | 10.4 | 871 | 899 | 838 | 85 | 23.14 | 0.53 | 981 | 0 | 0 | 23 | 189.1 | 186.1 | 2.8 | 195 | n/a | 2 | 19:11 | 47.1642 | -88.4884 | 321.6 | 23.9 | 12 | 10 | 0xd264a004 | 1.2476 | 1.0508 | 2.3984 | 14.063 | 12.97 | 0.92 | 16.338 | 2494.232 | 337.327 | 0.314 | 1.795 | 2.109 | 0.252 | 1.444 | 1.696 | 2.641 |  |  | 0.995 |  | 0 | 0.27917 | -5 | 0.61322 | 6.8222 | 12.387
2016-03-10 | 14:12 | 13.075 | 3.099 | n/a | 30989.5477 | 14.4 | 91.1 | 369.3 |  | 0 | 27 | 0.8585 | 11.2253 | 2.6605 | 12.3582 | 78.2111 | 90.6 | 9.9364 | 62.8845 | 72.8 | 369.3 |  |  | 23.461 | 0 | 0 | SAMPLE | 0 | 10.4 | 867 | 898 | 837 | 85 | 23.14 | 0.53 | 981 | 0 | 0 | 23 | 189.9 | 186.9 | 3.2 | 195 | n/a | 2 | 19:11 | 47.1642 | -88.4885 | 321.6 | 23.9 | 12 | 10 | 0xd264a004 | 1.354 | 1.0492 | 2.5032 | 14.063 | 12.85 | 0.91 | 16.48 | 2444.698 | 368.782 | 0.282 | 1.784 | 2.066 | 0.227 | 1.434 | 1.661 | 2.6595 |  |  | 1.014 |  | 0 | 0.2547 | -5 | 0.61489 | 6.2243 | 12.4208
2016-03-10 | 14:12 | 13.03 | 2.9698 | n/a | 29698.4293 | 13.7 | 91 | 375.3 |  | 0 | 28 | 0.8601 | 11.2068 | 2.5543 | 11.7445 | 78.2786 | 90 | 9.4437 | 62.9432 | 72.4 | 375.29 |  |  | 24.492 | 0 | 0 | SAMPLE | 0 | 10.3 | 865 | 898 | 837 | 85 | 23.16 | 0.53 | 980 | 0 | 0 | 23 | 189 | 186 | 3.4 | 195 | n/a | 2 | 19:11 | 47.1642 | -88.4886 | 321.6 | 23.7 | 12 | 10 | 0xd264a004 | 1.6 | 1.0508 | 2.7 | 14.063 | 13 | 0.92 | 16.269 | 2462.69 | 357.253 | 0.27 | 1.801 | 2.072 | 0.217 | 1.448 | 1.666 | 2.7271 |  |  | 1.068 |  | 0 | 0.24912 | -5 | 0.614 | 6.0879 | 12.4028
2016-03-10 | 14:12 | 12.802 | 3.5165 | n/a | 35164.7241 | 12.5 | 90.9 | 403.4 |  | 0 | 30 | 0.8568 | 10.9696 | 3.013 | 10.6946 | 77.8976 | 88.6 | 8.5989 | 62.6324 | 71.2 | 403.3504 |  |  | 25.459 | 0 | 0 | SAMPLE | 0 | 10.4 | 864 | 899 | 837 | 85 | 23.14 | 0.53 | 981 | 0 | 0 | 23 | 189 | 186 | 3.3 | 195 | n/a | 2 | 19:11 | 47.1643 | -88.4886 | 321.5 | 23.7 | 12 | 10 | 0xd264a004 | 1.6 | 1.2016 | 2.7508 | 14.063 | 12.69 | 0.9 | 16.709 | 2371.876 | 414.651 | 0.242 | 1.764 | 2.006 | 0.195 | 1.418 | 1.613 | 2.8839 |  |  | 1.092 |  | 0 | 0.2862 | -5 | 0.61389 | 6.9941 | 12.4006
2016-03-10 | 14:12 | 12.442 | 4.0718 | n/a | 40718.0648 | 11.8 | 90.8 | 427.3 |  | 0 | 30 | 0.8545 | 10.6318 | 3.4794 | 10.0792 | 77.602 | 87.7 | 8.1047 | 62.3998 | 70.5 | 427.2573 |  |  | 25.465 | 0 | 0 | SAMPLE | 0 | 10.3 | 862 | 899 | 835 | 85 | 23.16 | 0.53 | 980 | 0 | 0 | 23 | 189.1 | 186 | 3.3 | 195 | n/a | 2 | 19:11 | 47.1643 | -88.4888 | 321.5 | 23.7 | 12 | 10 | 0xd264a004 | 1.6 | 1.3 | 2.8 | 14.063 | 12.48 | 0.89 | 17.025 | 2277.484 | 474.391 | 0.226 | 1.741 | 1.967 | 0.182 | 1.4 | 1.582 | 3.0265 |  |  | 1.082 |  | 0 | 0.24384 | -5 | 0.61322 | 5.9588 | 12.387
2016-03-10 | 14:12 | 12.243 | 4.4244 | n/a | 44244.4578 | 10.3 | 90.8 | 446.9 |  | 0 | 33 | 0.8528 | 10.4401 | 3.773 | 8.7985 | 77.4313 | 86.2 | 7.0748 | 62.2619 | 69.3 | 446.8553 |  |  | 27.802 | 0 | 0 | SAMPLE | 0 | 10.4 | 862 | 899 | 836 | 85 | 23.16 | 0.53 | 980 | 0 | 0 | 23 | 190 | 186 | 3.2 | 195 | n/a | 2 | 19:11 | 47.1643 | -88.4889 | 321.4 | 23.3 | 12 | 10 | 0xd264a004 | 1.8032 | 1.1476 | 2.9016 | 14.063 | 12.32 | 0.88 | 17.265 | 2220.079 | 510.658 | 0.196 | 1.724 | 1.92 | 0.158 | 1.387 | 1.544 | 3.1422 |  |  | 1.173 |  | 0 | 0.21691 | -5 | 0.61511 | 5.3007 | 12.4252
2016-03-10 | 14:12 | 12.449 | 4.0952 | n/a | 40951.8094 | 8.9 | 90.8 | 442.3 |  | 0 | 33 | 0.8542 | 10.6337 | 3.498 | 7.6329 | 77.5591 | 85.2 | 6.1371 | 62.3597 | 68.5 | 442.2615 |  |  | 28.5 | 0 | 0 | SAMPLE | 0 | 10.4 | 868 | 899 | 837 | 85 | 23.14 | 0.53 | 981 | 0 | 0 | 23 | 190 | 186 | 3.1 | 195 | n/a | 2 | 19:11 | 47.1643 | -88.4891 | 321.4 | 22.9 | 12 | 10 | 0xd264a004 | 2 | 1 | 2.6444 | 14.063 | 12.45 | 0.89 | 17.072 | 2274.352 | 476.18 | 0.171 | 1.737 | 1.908 | 0.137 | 1.397 | 1.534 | 3.1279 |  |  | 1.209 |  | 0 | 0.20931 | -5 | 0.61589 | 5.115 | 12.441
2016-03-10 | 14:12 | 13.214 | 2.9539 | n/a | 29539.175 | 8.7 | 90.8 | 385.4 |  | 0 | 33 | 0.8587 | 11.3477 | 2.5367 | 7.4711 | 77.9738 | 85.4 | 6.0069 | 62.6931 | 68.7 | 385.4018 |  |  | 28.514 | 0 | 0 | SAMPLE | 0 | 10.3 | 872 | 899 | 838 | 85 | 23.14 | 0.53 | 981 | 0 | 0 | 23 | 190 | 186.1 | 3.2 | 195 | n/a | 2 | 19:12 | 47.1643 | -88.4893 | 321.5 | 22.4 | 12 | 10 | 0xd264a004 | 2 | 1 | 2.3 | 14.063 | 12.88 | 0.92 | 16.449 | 2471.332 | 351.611 | 0.17 | 1.778 | 1.949 | 0.137 | 1.43 | 1.567 | 2.7755 |  |  | 1.232 |  | 0 | 0.22828 | -5 | 0.61522 | 5.5787 | 12.4274
2016-03-10 | 14:12 | 13.691 | 1.9398 | n/a | 19397.5083 | 20 | 87 | 309.7 |  | 0 | 31 | 0.8642 | 11.8325 | 1.6764 | 17.3114 | 75.1889 | 92.5 | 13.9188 | 60.454 | 74.4 | 309.6949 |  |  | 26.801 | 0 | 0 | SAMPLE | 0 | 10.4 | 875 | 900 | 841 | 85 | 23.14 | 0.53 | 981 | 0 | 0 | 23 | 190 | 187 | 3.3 | 195 | n/a | 2 | 19:12 | 47.1642 | -88.4894 | 321.6 | 21.5 | 12 | 9 | 0xd264a004 | 1.9492 | 1.2032 | 2.4524 | 14.063 | 13.43 | 0.95 | 15.709 | 2650.054 | 238.966 | 0.406 | 1.763 | 2.169 | 0.326 | 1.418 | 1.744 | 2.2936 |  |  | 1.191 |  | 0 | 0.29894 | -5 | 0.61689 | 7.3054 | 12.4612
2016-03-10 | 14:12 | 14.035 | 1.1284 | n/a | 11284 | 35.4 | 84.5 | 227.5 |  | 0 | 27 | 0.8689 | 12.1948 | 0.9804 | 30.7575 | 73.4183 | 104.2 | 24.7301 | 59.0309 | 83.8 | 227.545 |  |  | 23.215 | 0 | 0 | SAMPLE | 0 | 10.3 | 874 | 901 | 842 | 85 | 23.14 | 0.53 | 981 | 0 | 0 | 23 | 190 | 186.9 | 3.3 | 195 | n/a | 2 | 19:12 | 47.1642 | -88.4895 | 321.5 | 21.5 | 12 | 9 | 0xc264a004 | 1.4428 | 1.4 | 2.346 | 14.063 | 13.92 | 0.99 | 15.094 | 2802.193 | 143.388 | 0.74 | 1.767 | 2.507 | 0.595 | 1.42 | 2.016 | 1.729 |  |  | 1.058 |  | 0 | 0.32867 | -5 | 0.61611 | 8.0318 | 12.4454
2016-03-10 | 14:12 | 14.138 | 1.059 | n/a | 10590.2064 | 47.2 | 84.5 | 208.9 |  | 0 | 26 | 0.8688 | 12.2831 | 0.9201 | 40.9888 | 73.4128 | 114.4 | 32.9591 | 59.0312 | 92 | 208.8681 |  |  | 22.867 | 0 | 0 | SAMPLE | 0 | 10.3 | 876 | 903 | 843 | 85 | 23.16 | 0.53 | 980 | 0 | 0 | 23 | 190 | 186 | 3.6 | 195 | n/a | 2 | 19:12 | 47.1642 | -88.4896 | 321.5 | 22.9 | 12 | 10 | 0xd264a004 | 1.1016 | 1.1968 | 2.1508 | 14.063 | 13.91 | 0.99 | 15.103 | 2816.902 | 134.295 | 0.984 | 1.763 | 2.747 | 0.792 | 1.418 | 2.209 | 1.5839 |  |  | 1.04 |  | 0 | 0.37576 | -5 | 0.617 | 9.1827 | 12.4634
2016-03-10 | 14:12 | 13.956 | 1.3245 | n/a | 13244.8705 | 51.9 | 84.7 | 278.3 |  | 0 | 26 | 0.8677 | 12.1105 | 1.1493 | 45.036 | 73.4862 | 118.5 | 36.2131 | 59.0897 | 95.3 | 278.2853 |  |  | 22.753 | 0 | 0 | SAMPLE | 0 | 10.3 | 872 | 903 | 843 | 85 | 23.16 | 0.53 | 980 | 0 | 0 | 23 | 190 | 186 | 3.5 | 195 | n/a | 2 | 19:12 | 47.1641 | -88.4897 | 321.5 | 24.7 | 12 | 10 | 0xd264a004 | 1.0984 | 1.0508 | 2.1492 | 14.063 | 13.79 | 0.98 | 15.241 | 2763.979 | 166.951 | 1.076 | 1.756 | 2.833 | 0.866 | 1.412 | 2.278 | 2.1002 |  |  | 1.03 |  | 0 | 0.37829 | -5 | 0.61678 | 9.2446 | 12.459
2016-03-10 | 14:12 | 13.931 | 1.4774 | n/a | 14773.9453 | 43.2 | 84.8 | 311.8 |  | 0 | 26 | 0.8665 | 12.0719 | 1.2802 | 37.4712 | 73.4813 | 111 | 30.1279 | 59.0811 | 89.2 | 311.8344 |  |  | 22.703 | 0 | 0 | SAMPLE | 0 | 10.3 | 874 | 902 | 842 | 85 | 23.14 | 0.53 | 981 | 0 | 0 | 23 | 190 | 186 | 3.4 | 195 | n/a | 2 | 19:12 | 47.164 | -88.4899 | 321.4 | 26.1 | 12 | 10 | 0xd264a004 | 1.0508 | 1.1508 | 2.1508 | 14.063 | 13.66 | 0.97 | 15.403 | 2735.416 | 184.631 | 0.889 | 1.744 | 2.633 | 0.715 | 1.402 | 2.117 | 2.3365 |  |  | 1.021 |  | 0 | 0.34626 | -5 | 0.61533 | 8.4616 | 12.4296
2016-03-10 | 14:12 | 13.938 | 1.2976 | n/a | 12975.6761 | 39 | 84.7 | 304.8 |  | 0 | 26 | 0.8681 | 12.099 | 1.1264 | 33.8387 | 73.5372 | 107.4 | 27.2073 | 59.1259 | 86.3 | 304.8425 |  |  | 22.702 | 0 | 0 | SAMPLE | 0 | 10.3 | 875 | 901 | 842 | 85 | 23.14 | 0.53 | 981 | 0 | 0 | 23 | 190 | 185.9 | 3.4 | 195 | n/a | 2 | 19:12 | 47.1639 | -88.49 | 321.1 | 27 | 12 | 10 | 0xd264a004 | 0.9984 | 1.2508 | 2.0476 | 14.063 | 13.83 | 0.98 | 15.198 | 2767.996 | 164.012 | 0.811 | 1.762 | 2.573 | 0.652 | 1.417 | 2.068 | 2.3061 |  |  | 1.03 |  | 0 | 0.33778 | -5 | 0.61778 | 8.2544 | 12.4792
2016-03-10 | 14:12 | 14.107 | 0.9795 | n/a | 9795.3756 | 41.3 | 84.6 | 244.1 |  | 0 | 25 | 0.8697 | 12.2684 | 0.8519 | 35.9335 | 73.5848 | 109.5 | 28.8918 | 59.1648 | 88.1 | 244.0642 |  |  | 21.421 | 0 | 0 | SAMPLE | 0 | 10.2 | 874 | 901 | 842 | 85 | 23.14 | 0.53 | 981 | 0 | 0 | 23 | 190 | 185 | 3.5 | 195 | n/a | 2 | 19:12 | 47.1639 | -88.4902 | 320.7 | 27.9 | 12 | 10 | 0xd264a004 | 0.9 | 1.3 | 1.9 | 14.063 | 14.01 | 1 | 14.988 | 2830.578 | 125.093 | 0.868 | 1.778 | 2.646 | 0.698 | 1.43 | 2.128 | 1.862 |  |  | 0.981 |  | 0 | 0.38391 | -5 | 0.61611 | 9.3818 | 12.4454
2016-03-10 | 14:12 | 14.269 | 0.5769 | n/a | 5768.6534 | 66.3 | 84.7 | 162.5 |  | 0 | 21 | 0.872 | 12.4425 | 0.503 | 57.8274 | 73.8603 | 131.7 | 46.499 | 59.3911 | 105.9 | 162.5427 |  |  | 18.726 | 0 | 0 | SAMPLE | 0 | 10.2 | 871 | 902 | 845 | 85 | 23.16 | 0.53 | 980 | 0 | 0 | 23 | 190 | 185 | 3.5 | 195 | n/a | 2 | 19:12 | 47.1638 | -88.4903 | 320.5 | 28.9 | 12 | 10 | 0xd264a004 | 1.2552 | 1.4522 | 2.2552 | 14.063 | 14.28 | 1.02 | 14.676 | 2911.388 | 74.916 | 1.417 | 1.81 | 3.227 | 1.139 | 1.455 | 2.595 | 1.2576 |  |  | 0.869 |  | 0 | 0.37195 | -5 | 0.61689 | 9.0895 | 12.4612
2016-03-10 | 14:12 | 14.343 | 0.4407 | n/a | 4407.1667 | 98.2 | 84.7 | 165.5 |  | 0 | 21 | 0.8726 | 12.516 | 0.3846 | 85.6972 | 73.9219 | 159.6 | 68.9085 | 59.44 | 128.3 | 165.5347 |  |  | 18.594 | 0 | 0 | SAMPLE | 0 | 10.3 | 871 | 903 | 846 | 85 | 23.16 | 0.53 | 980 | 0 | 0 | 23 | 190 | 185.1 | 3.4 | 195 | n/a | 2 | 19:12 | 47.1638 | -88.4905 | 320.3 | 29.4 | 12 | 10 | 0xd264a004 | 1.6508 | 1.2955 | 2.5492 | 14.063 | 14.35 | 1.02 | 14.599 | 2938.749 | 57.472 | 2.107 | 1.818 | 3.925 | 1.694 | 1.462 | 3.156 | 1.2852 |  |  | 0.866 |  | 0 | 0.34667 | -5 | 0.61611 | 8.4718 | 12.4454
2016-03-10 | 14:12 | 14.355 | 0.3981 | n/a | 3981.1654 | 94.3 | 85.7 | 152.2 |  | 0 | 21 | 0.8729 | 12.5309 | 0.3475 | 82.3259 | 74.767 | 157.1 | 66.1924 | 60.1148 | 126.3 | 152.197 |  |  | 18.449 | 0 | 0 | SAMPLE | 0 | 10.3 | 875 | 904 | 846 | 85 | 23.14 | 0.53 | 981 | 0 | 0 | 23 | 190 | 186 | 3.5 | 195 | n/a | 2 | 19:12 | 47.1637 | -88.4907 | 320.1 | 29.6 | 12 | 10 | 0xd264a004 | 2.0048 | 1 | 2.754 | 14.063 | 14.39 | 1.02 | 14.556 | 2947.624 | 52.031 | 2.028 | 1.842 | 3.87 | 1.631 | 1.481 | 3.111 | 1.1838 |  |  | 0.861 |  | 0 | 0.34865 | -5 | 0.61722 | 8.5201 | 12.4678
2016-03-10 | 14:12 | 14.388 | 0.372 | n/a | 3720 | 84.9 | 92.4 | 141.3 |  | 0 | 21 | 0.8729 | 12.5597 | 0.3247 | 74.1314 | 80.6894 | 154.8 | 59.6037 | 64.8766 | 124.5 | 141.3063 |  |  | 18.083 | 0 | 0 | SAMPLE | 0 | 10.3 | 873 | 904 | 845 | 85 | 23.14 | 0.53 | 981 | 0 | 0 | 23 | 190 | 186 | 3.5 | 195 | n/a | 2 | 19:12 | 47.1637 | -88.4908 | 320 | 29.8 | 12 | 10 | 0xd264a004 | 2.1476 | 1 | 2.6444 | 14.063 | 14.38 | 1.02 | 14.559 | 2953.272 | 48.598 | 1.825 | 1.987 | 3.812 | 1.468 | 1.598 | 3.065 | 1.0987 |  |  | 0.844 |  | 0 | 0.38864 | -5 | 0.61867 | 9.4973 | 12.4972
2016-03-10 | 14:12 | 14.39 | 0.3978 | n/a | 3977.5897 | 84 | 94.8 | 131.4 |  | 0 | 20 | 0.8727 | 12.558 | 0.3471 | 73.3057 | 82.707 | 156 | 58.9404 | 66.4994 | 125.4 | 131.4231 |  |  | 17.85 | 0 | 0 | SAMPLE | 0 | 10.3 | 872 | 904 | 844 | 85 | 23.14 | 0.53 | 981 | 0 | 0 | 23 | 190 | 185.9 | 3.5 | 195 | n/a | 2 | 19:12 | 47.1637 | -88.491 | 320.2 | 29.8 | 12 | 10 | 0xd264a004 | 2.254 | 1.1524 | 2.554 | 14.063 | 14.36 | 1.02 | 14.589 | 2948.353 | 51.87 | 1.802 | 2.033 | 3.836 | 1.449 | 1.635 | 3.084 | 1.0203 |  |  | 0.831 |  | 0 | 0.40146 | -5 | 0.616 | 9.8106 | 12.4432
2016-03-10 | 14:12 | 14.384 | 0.5754 | n/a | 5754.0701 | 102.7 | 94.8 | 139.9 |  | 0 | 20 | 0.8712 | 12.5309 | 0.5013 | 89.4963 | 82.5881 | 172.1 | 71.9633 | 66.4085 | 138.4 | 139.8518 |  |  | 17.509 | 0 | 0 | SAMPLE | 0 | 10.3 | 878 | 905 | 845 | 85 | 23.16 | 0.53 | 980 | 0 | 0 | 23 | 190 | 185.1 | 3.5 | 195 | n/a | 2 | 19:12 | 47.1636 | -88.4911 | 320.3 | 29.8 | 12 | 10 | 0xd264a004 | 2.4492 | 1.554 | 3.0032 | 14.063 | 14.18 | 1.01 | 14.786 | 2913.052 | 74.17 | 2.179 | 2.011 | 4.189 | 1.752 | 1.617 | 3.369 | 1.0751 |  |  | 0.808 |  | 0 | 0.38621 | -5 | 0.61611 | 9.438 | 12.4454
2016-03-10 | 14:12 | 14.385 | 0.3763 | n/a | 3762.6561 | 105.1 | 94.8 | 125.2 |  | 0 | 19 | 0.8729 | 12.5571 | 0.3285 | 91.7464 | 82.7551 | 174.5 | 73.7667 | 66.5374 | 140.3 | 125.2433 |  |  | 16.785 | 0 | 0 | SAMPLE | 0 | 10.3 | 874 | 904 | 842 | 85 | 23.14 | 0.53 | 981 | 0 | 0 | 23 | 190 | 186 | 3.6 | 195 | n/a | 2 | 19:12 | 47.1636 | -88.4913 | 320.2 | 30.2 | 12 | 10 | 0xd264a004 | 1.6888 | 1.7492 | 2.5396 | 14.063 | 14.38 | 1.02 | 14.555 | 2952.769 | 49.159 | 2.259 | 2.038 | 4.297 | 1.817 | 1.638 | 3.455 | 0.9739 |  |  | 0.783 |  | 0 | 0.30988 | -5 | 0.61689 | 7.5727 | 12.4612
2016-03-10 | 14:12 | 14.361 | 0.1921 | n/a | 1921.0833 | 99.6 | 94.8 | 96.1 |  | 0 | 18 | 0.8747 | 12.5611 | 0.168 | 87.116 | 82.9177 | 170 | 70.0437 | 66.6681 | 136.7 | 96.0801 |  |  | 15.831 | 0 | 0 | SAMPLE | 0 | 10.2 | 874 | 905 | 843 | 85 | 23.14 | 0.53 | 981 | 0 | 0 | 23 | 190.1 | 186 | 3.3 | 195 | n/a | 2 | 19:12 | 47.1635 | -88.4915 | 319.9 | 30.5 | 12 | 10 | 0xd264a004 | 1 | 1.7 | 1.9 | 14.063 | 14.6 | 1.04 | 14.33 | 2990.78 | 25.464 | 2.172 | 2.067 | 4.24 | 1.746 | 1.662 | 3.409 | 0.7565 |  |  | 0.748 |  | 0 | 0.40417 | -5 | 0.61622 | 9.8768 | 12.4476
2016-03-10 | 14:12 | 14.297 | 0.0842 | n/a | 842.4697 | 325.5 | 94.9 | 108.8 |  | 0 | 17 | 0.876 | 12.5249 | 0.0738 | 285.1472 | 83.1223 | 368.3 | 229.2664 | 66.8327 | 296.1 | 108.7919 |  |  | 15.085 | 0 | 0 | SAMPLE | 0 | 10.3 | 877 | 907 | 845 | 85 | 23.14 | 0.53 | 981 | 0 | 0 | 23 | 190.9 | 186 | 3.2 | 195 | n/a | 2 | 19:12 | 47.1635 | -88.4916 | 319.7 | 30.4 | 12 | 10 | 0xd264a004 | 1.0508 | 1.9032 | 2.154 | 14.063 | 14.78 | 1.05 | 14.15 | 3012.807 | 11.299 | 7.183 | 2.094 | 9.277 | 5.775 | 1.684 | 7.459 | 0.8653 |  |  | 0.72 |  | 0 | 0.38787 | -5 | 0.61778 | 9.4785 | 12.4792
2016-03-10 | 14:12 | 14.281 | 0.0447 | n/a | 447.2392 | 827.6 | 94.6 | 91.3 |  | 0 | 17 | 0.8765 | 12.5172 | 0.0392 | 725.3536 | 82.9528 | 808.3 | 583.2103 | 66.697 | 649.9 | 91.3423 |  |  | 14.791 | 0 | 0 | SAMPLE | 0 | 10.2 | 878 | 909 | 848 | 85 | 23.14 | 0.53 | 981 | 0 | 0 | 23 | 190 | 186 | 3.1 | 195 | n/a | 2 | 19:12 | 47.1634 | -88.4917 | 319.6 | 31.7 | 12 | 10 | 0xd264a004 | 1.1 | 2.1508 | 2.4508 | 14.063 | 14.84 | 1.06 | 14.09 | 3021.545 | 6.023 | 18.336 | 2.097 | 20.433 | 14.743 | 1.686 | 16.429 | 0.7291 |  |  | 0.708 |  | 0 | 0.44204 | -5 | 0.616 | 10.8023 | 12.4432
2016-03-10 | 14:12 | 14.329 | 0.0334 | n/a | 334.1667 | 978.5 | 93.6 | 81.6 |  | 0.2 | 17 | 0.8763 | 12.5562 | 0.0293 | 857.4731 | 82.0496 | 939.5 | 689.4875 | 65.9754 | 755.5 | 81.6075 |  |  | 14.519 | 0 | 0.1753 | SAMPLE | 0 | 10.2 | 882 | 910 | 851 | 85 | 23.16 | 0.53 | 980 | 0 | 0 | 23 | 190 | 186 | 3.2 | 195 | n/a | 2 | 19:12 | 47.1632 | -88.4919 | 319.4 | 33.3 | 12 | 10 | 0xd264a004 | 1.1508 | 2.0476 | 2.3984 | 14.063 | 14.81 | 1.05 | 14.119 | 3024.173 | 4.489 | 21.627 | 2.069 | 23.697 | 17.39 | 1.664 | 19.054 | 0.6499 |  |  | 0.694 |  | 30.691 | 0.43657 | -5 | 0.61633 | 10.6688 | 12.4498
2016-03-10 | 14:12 | 14.34 | 0.0501 | n/a | 500.8333 | 1052.2 | 93.4 | 87.8 |  | 0.3 | 16 | 0.8761 | 12.5629 | 0.0439 | 921.7749 | 81.8375 | 1003.6 | 741.1401 | 65.8002 | 806.9 | 87.8152 |  |  | 14.28 | 0 | 0.2628 | SAMPLE | 0 | 10.2 | 887 | 917 | 858 | 85 | 23.14 | 0.53 | 981 | 0 | 0 | 23 | 190 | 185.9 | 3.3 | 195 | n/a | 2 | 19:12 | 47.1631 | -88.492 | 319.2 | 33.9 | 12 | 11 | 0xd364a004 | 1.2 | 1.9 | 2.3 | 14.063 | 14.78 | 1.05 | 14.146 | 3020.513 | 6.714 | 23.209 | 2.061 | 25.269 | 18.661 | 1.657 | 20.317 | 0.6982 |  |  | 0.681 |  | 45.946 | 0.52256 | -5 | 0.61878 | 12.7702 | 12.4994
2016-03-10 | 14:12 | 14.321 | 0.57 | n/a | 5699.625 | 1022.5 | 93.3 | 126 |  | 0.3 | 16 | 0.8717 | 12.4831 | 0.4968 | 891.2597 | 81.3403 | 972.6 | 716.6621 | 65.4057 | 782.1 | 126.0465 |  |  | 14.23 | 0 | 0.2615 | SAMPLE | 0 | 10.2 | 895 | 921 | 864 | 85 | 23.16 | 0.53 | 980 | 0 | 0 | 23 | 190 | 185 | 3.4 | 195 | n/a | 2 | 19:12 | 47.163 | -88.492 | 319 | 33.4 | 12 | 11 | 0xd364a004 | 1.2 | 1.4428 | 2.1476 | 14.063 | 14.24 | 1.01 | 14.72 | 2913.956 | 73.815 | 21.787 | 1.988 | 23.776 | 17.519 | 1.599 | 19.118 | 0.9729 |  |  | 0.659 |  | 44.386 | 0.53186 | -5 | 0.61711 | 12.9974 | 12.4656
2016-03-10 | 14:12 | 14.316 | 0.5973 | n/a | 5973.1634 | 802.7 | 92.4 | 121.8 |  | 0.3 | 16 | 0.8715 | 12.4759 | 0.5206 | 699.5666 | 80.5686 | 780.1 | 562.5216 | 64.7852 | 627.3 | 121.8352 |  |  | 14.372 | 0 | 0.2614 | SAMPLE | 0 | 10.2 | 901 | 927 | 870 | 85 | 23.16 | 0.53 | 980 | 0 | 0 | 23 | 190 | 185 | 3.4 | 195 | n/a | 2 | 19:12 | 47.1628 | -88.492 | 318.9 | 34.4 | 12 | 11 | 0xd364a004 | 1.0476 | 1.0508 | 1.9492 | 14.063 | 14.22 | 1.01 | 14.746 | 2908.658 | 77.244 | 17.08 | 1.967 | 19.047 | 13.734 | 1.582 | 15.316 | 0.9393 |  |  | 0.665 |  | 44.32 | 0.64147 | -5 | 0.61778 | 15.6759 | 12.4792
2016-03-10 | 14:12 | 14.247 | 0.8481 | n/a | 8480.782 | 324.2 | 92 | 102.7 |  | 0.16 | 17 | 0.8698 | 12.3918 | 0.7377 | 281.9698 | 80.0472 | 362 | 226.732 | 64.3659 | 291.1 | 102.7102 |  |  | 14.352 | 0 | 0.1391 | SAMPLE | 0 | 10.2 | 904 | 928 | 871 | 85 | 23.16 | 0.53 | 980 | 0 | 0 | 23 | 190 | 185 | 3.3 | 195 | n/a | 2 | 19:12 | 47.1627 | -88.492 | 318.9 | 36.7 | 12 | 11 | 0xd364a004 | 1.0524 | 1.1508 | 2.0016 | 14.063 | 14.03 | 1 | 14.967 | 2860.129 | 108.365 | 6.815 | 1.935 | 8.75 | 5.48 | 1.556 | 7.036 | 0.7839 |  |  | 0.657 |  | 23.348 | 0.67353 | -5 | 0.616 | 16.4594 | 12.4432
2016-03-10 | 14:12 | 13.543 | 1.6468 | n/a | 16468.1296 | 195 | 91.9 | 228.1 |  | 0.1 | 17 | 0.8681 | 11.7559 | 1.4296 | 169.3027 | 79.7759 | 249.1 | 136.1363 | 64.1478 | 200.3 | 228.0836 |  |  | 14.543 | 0 | 0.0868 | SAMPLE | 0 | 10.1 | 903 | 930 | 873 | 85 | 23.16 | 0.53 | 980 | 0 | 0 | 23 | 190 | 185 | 3.4 | 195 | n/a | 2 | 19:12 | 47.1625 | -88.4919 | 318.8 | 38.3 | 12 | 11 | 0xd364a004 | 1.2 | 1.2 | 2.1 | 14.063 | 13.83 | 0.98 | 15.198 | 2699.211 | 208.91 | 4.071 | 1.918 | 5.989 | 3.273 | 1.542 | 4.816 | 1.7317 |  |  | 0.662 |  | 14.492 | 0.65302 | -5 | 0.61611 | 15.9582 | 12.4454
2016-03-10 | 14:13 | 13.055 | 2.6548 | n/a | 26547.8385 | 154.6 | 91.9 | 331.2 |  | 0 | 19 | 0.8627 | 11.2619 | 2.2902 | 133.4106 | 79.2802 | 212.7 | 107.2755 | 63.7492 | 171 | 331.245 |  |  | 16.009 | 0 | 0 | SAMPLE | 0 | 10.2 | 907 | 937 | 878 | 85 | 23.16 | 0.53 | 980 | 0 | 0 | 23 | 190 | 185 | 3.2 | 195 | n/a | 2 | 19:12 | 47.1623 | -88.4919 | 318.6 | 39.9 | 12 | 11 | 0xd364a004 | 1.2507 | 1.0985 | 2.1507 | 14.063 | 13.27 | 0.94 | 15.918 | 2513.789 | 325.367 | 3.118 | 1.853 | 4.972 | 2.508 | 1.49 | 3.998 | 2.4449 |  |  | 0.709 |  | 0 | 0.78313 | -5 | 0.61667 | 19.1377 | 12.4568
2016-03-10 | 14:13 | 13.311 | 2.5936 | n/a | 25936.093 | 121.7 | 92 | 312.8 |  | 0 | 21 | 0.8613 | 11.4639 | 2.2338 | 104.8301 | 79.2239 | 184.1 | 84.2939 | 63.7039 | 148 | 312.7611 |  |  | 17.679 | 0 | 0 | SAMPLE | 0 | 10.2 | 910 | 940 | 880 | 85 | 23.16 | 0.53 | 980 | 0 | 0 | 23 | 190 | 185 | 3.1 | 195 | n/a | 2 | 19:12 | 47.1622 | -88.4918 | 318.3 | 41.7 | 12 | 11 | 0xd364a004 | 1.4015 | 1.1523 | 2.3523 | 14.063 | 13.13 | 0.93 | 16.109 | 2532.022 | 314.015 | 2.425 | 1.832 | 4.257 | 1.95 | 1.473 | 3.423 | 2.2843 |  |  | 0.775 |  | 0 | 0.76272 | -5 | 0.61411 | 18.6389 | 12.405
2016-03-10 | 14:13 | 13.778 | 1.2585 | n/a | 12584.85 | 171.3 | 89.4 | 175.3 |  | 0 | 21 | 0.8696 | 11.9816 | 1.0944 | 148.9845 | 77.7565 | 226.7 | 119.7985 | 62.524 | 182.3 | 175.341 |  |  | 18.066 | 0 | 0 | SAMPLE | 0 | 10.2 | 904 | 934 | 869 | 85 | 23.16 | 0.53 | 980 | 0 | 0 | 23 | 190 | 185 | 3 | 195 | n/a | 2 | 19:12 | 47.1621 | -88.4917 | 318.1 | 42.6 | 12 | 11 | 0xd364a004 | 1.5508 | 1.3508 | 2.5508 | 14.063 | 14.02 | 1 | 14.992 | 2775.223 | 161.339 | 3.614 | 1.886 | 5.5 | 2.906 | 1.517 | 4.422 | 1.343 |  |  | 0.83 |  | 0 | 0.64232 | -5 | 0.61468 | 15.6968 | 12.4164
2016-03-10 | 14:13 | 13.933 | 1.459 | n/a | 14590.0999 | 227.9 | 86.3 | 144.2 |  | 0 | 21 | 0.8668 | 12.0772 | 1.2647 | 197.5733 | 74.8019 | 272.4 | 158.8687 | 60.1482 | 219 | 144.1996 |  |  | 17.859 | 0 | 0 | SAMPLE | 0 | 10.2 | 896 | 927 | 863 | 85 | 23.16 | 0.53 | 980 | 0 | 0 | 23 | 190 | 185 | 3.3 | 195 | n/a | 2 | 19:12 | 47.162 | -88.4917 | 317.9 | 43.5 | 12 | 11 | 0xd364a004 | 1.4476 | 1.4 | 2.4984 | 14.063 | 13.7 | 0.97 | 15.366 | 2742.164 | 182.761 | 4.698 | 1.779 | 6.476 | 3.777 | 1.43 | 5.208 | 1.0826 |  |  | 0.805 |  | 0 | 0.52769 | -5 | 0.61189 | 12.8954 | 12.3602
2016-03-10 | 14:13 | 13.544 | 1.9718 | n/a | 19717.8125 | 357.7 | 80.1 | 175.6 |  | 0.1 | 21 | 0.8652 | 11.7191 | 1.7061 | 309.4567 | 69.3171 | 378.8 | 248.8342 | 55.7379 | 304.6 | 175.5959 |  |  | 17.893 | 0 | 0.0865 | SAMPLE | 0 | 10.1 | 883 | 915 | 849 | 85 | 23.16 | 0.53 | 980 | 0 | 0 | 23 | 190 | 185 | 3.4 | 195 | n/a | 2 | 19:12 | 47.1618 | -88.4916 | 317.7 | 44.7 | 12 | 11 | 0xd364a004 | 1.3 | 1.4 | 2.4 | 14.063 | 13.53 | 0.96 | 15.574 | 2643.681 | 244.956 | 7.311 | 1.638 | 8.948 | 5.878 | 1.317 | 7.195 | 1.3099 |  |  | 0.801 |  | 14.192 | 0.36721 | -5 | 0.61111 | 8.9737 | 12.3444
2016-03-10 | 14:13 | 13.011 | 2.6786 | n/a | 26786.0165 | 223.5 | 72.4 | 238.6 |  | 0.1 | 21 | 0.863 | 11.2287 | 2.3116 | 192.8604 | 62.4685 | 255.3 | 155.0791 | 50.231 | 205.3 | 238.6106 |  |  | 18.42 | 0 | 0.0863 | SAMPLE | 0 | 10.1 | 875 | 908 | 845 | 85 | 23.16 | 0.53 | 980 | 0 | 0 | 23 | 190 | 184.9 | 3.5 | 195 | n/a | 2 | 19:12 | 47.1616 | -88.4914 | 317.5 | 44.7 | 12 | 11 | 0xd364a004 | 1.5032 | 1.4508 | 2.5016 | 14.063 | 13.29 | 0.94 | 15.877 | 2510.287 | 328.915 | 4.515 | 1.462 | 5.978 | 3.631 | 1.176 | 4.807 | 1.7639 |  |  | 0.817 |  | 14.028 | 0.27846 | -5 | 0.61178 | 6.8047 | 12.358
2016-03-10 | 14:13 | 12.823 | 3.6319 | n/a | 36318.5772 | 117.7 | 84.6 | 263.3 |  | 0.1 | 22 | 0.8558 | 10.9742 | 3.1082 | 100.7013 | 72.4268 | 173.1 | 80.9731 | 58.2378 | 139.2 | 263.2765 |  |  | 18.613 | 0 | 0.0856 | SAMPLE | 0 | 10.1 | 873 | 904 | 841 | 85 | 23.16 | 0.53 | 980 | 0 | 0 | 23 | 190 | 184.1 | 3.4 | 195 | n/a | 2 | 19:12 | 47.1614 | -88.4913 | 317.3 | 44.4 | 12 | 9 | 0xd224a004 | 1.7 | 1.5 | 2.6 | 14.063 | 12.59 | 0.9 | 16.849 | 2358.412 | 425.134 | 2.266 | 1.63 | 3.896 | 1.822 | 1.311 | 3.133 | 1.8709 |  |  | 0.794 |  | 13.373 | 0.27171 | -5 | 0.61033 | 6.6399 | 12.3286
2016-03-10 | 14:13 | 13.181 | 2.7434 | n/a | 27434.1795 | 49.2 | 86.3 | 237.7 |  | 0.1 | 22 | 0.8611 | 11.3498 | 2.3623 | 42.3372 | 74.3235 | 116.7 | 34.0403 | 59.7582 | 93.8 | 237.7034 |  |  | 18.772 | 0 | 0.0861 | SAMPLE | 0 | 10.1 | 871 | 904 | 841 | 85 | 23.14 | 0.53 | 981 | 0 | 0 | 23 | 190 | 185 | 3.4 | 195 | n/a | 2 | 19:12 | 47.1614 | -88.4912 | 317.1 | 41.5 | 12 | 9 | 0xd224a004 | 1.3444 | 1.5508 | 2.346 | 14.063 | 13.1 | 0.93 | 16.132 | 2505.545 | 331.916 | 0.979 | 1.718 | 2.697 | 0.787 | 1.381 | 2.168 | 1.7352 |  |  | 0.822 |  | 13.822 | 0.25736 | -5 | 0.61289 | 6.2892 | 12.3804
2016-03-10 | 14:13 | 13.439 | 2.4477 | n/a | 24477.3234 | 32.1 | 86.1 | 226.9 |  | 0 | 22 | 0.8618 | 11.5819 | 2.1095 | 27.6477 | 74.2258 | 101.9 | 22.2298 | 59.6802 | 81.9 | 226.8806 |  |  | 18.798 | 0 | 0 | SAMPLE | 0 | 10.1 | 873 | 904 | 844 | 85 | 23.14 | 0.53 | 981 | 0 | 0 | 23 | 190 | 184.9 | 3.5 | 195 | n/a | 2 | 19:12 | 47.1612 | -88.4911 | 316.8 | 38.6 | 12 | 10 | 0xd264a004 | 1.0508 | 1.6508 | 2.2016 | 14.063 | 13.17 | 0.94 | 16.034 | 2560.87 | 296.867 | 0.64 | 1.719 | 2.359 | 0.515 | 1.382 | 1.897 | 1.6588 |  |  | 0.825 |  | 0 | 0.29126 | -5 | 0.612 | 7.1176 | 12.3624
2016-03-10 | 14:13 | 13.51 | 2.1336 | n/a | 21335.7217 | 31.4 | 85 | 234.5 |  | 0 | 22 | 0.8642 | 11.6748 | 1.8438 | 27.1711 | 73.4255 | 100.6 | 21.848 | 59.0409 | 80.9 | 234.5066 |  |  | 18.922 | 0 | 0 | SAMPLE | 0 | 10 | 871 | 903 | 843 | 85 | 23.16 | 0.53 | 980 | 0 | 0 | 23 | 190 | 184.1 | 3.9 | 195 | n/a | 2 | 19:12 | 47.1611 | -88.4909 | 316.6 | 38.6 | 12 | 10 | 0xd264a004 | 1.1 | 1.7 | 2.3 | 14.063 | 13.4 | 0.95 | 15.716 | 2614.308 | 262.784 | 0.637 | 1.722 | 2.359 | 0.512 | 1.385 | 1.897 | 1.7364 |  |  | 0.841 |  | 0 | 0.27362 | -5 | 0.61222 | 6.6866 | 12.3668
2016-03-10 | 14:13 | 13.689 | 1.9072 | n/a | 19071.9004 | 26.7 | 81.1 | 250.5 |  | 0 | 22 | 0.8648 | 11.8381 | 1.6493 | 23.0796 | 70.1326 | 93.2 | 18.5567 | 56.3885 | 74.9 | 250.4573 |  |  | 19.007 | 0 | 0 | SAMPLE | 0 | 10.1 | 871 | 904 | 843 | 85 | 23.14 | 0.53 | 981 | 0 | 0 | 23 | 190.1 | 185.1 | 3.8 | 195 | n/a | 2 | 19:12 | 47.1609 | -88.4908 | 316.3 | 35.9 | 12 | 10 | 0xd264a004 | 1.1 | 1.7 | 2.2492 | 14.063 | 13.46 | 0.96 | 15.638 | 2656.712 | 235.578 | 0.542 | 1.648 | 2.191 | 0.436 | 1.325 | 1.761 | 1.8586 |  |  | 0.846 |  | 0 | 0.25385 | -5 | 0.61389 | 6.2034 | 12.4006
2016-03-10 | 14:13 | 13.896 | 1.5473 | n/a | 15472.5684 | 22.4 | 85.1 | 228.9 |  | 0 | 22 | 0.8663 | 12.0382 | 1.3404 | 19.3693 | 73.711 | 93.1 | 15.5735 | 59.2657 | 74.8 | 228.9026 |  |  | 19.059 | 0 | 0 | SAMPLE | 0 | 10.1 | 870 | 904 | 842 | 85 | 23.14 | 0.53 | 981 | 0 | 0 | 23 | 190.9 | 186 | 3.6 | 195 | n/a | 2 | 19:12 | 47.1608 | -88.4907 | 316.2 | 31.1 | 12 | 10 | 0xd264a004 | 1.1 | 1.7 | 2.2 | 14.063 | 13.64 | 0.97 | 15.429 | 2724.055 | 193.053 | 0.459 | 1.747 | 2.206 | 0.369 | 1.404 | 1.773 | 1.7128 |  |  | 0.856 |  | 0 | 0.32171 | -5 | 0.61322 | 7.8617 | 12.387
2016-03-10 | 14:13 | 14.24 | 0.9039 | n/a | 9038.8 | 22.1 | 87.5 | 166.2 |  | 0 | 21 | 0.8694 | 12.3802 | 0.7858 | 19.2139 | 76.0732 | 95.3 | 15.4485 | 61.165 | 76.6 | 166.1582 |  |  | 18.675 | 0 | 0 | SAMPLE | 0 | 10.1 | 871 | 903 | 845 | 85 | 23.14 | 0.53 | 981 | 0 | 0 | 23 | 190 | 185.9 | 3.6 | 195 | n/a | 2 | 19:12 | 47.1607 | -88.4907 | 316.1 | 29.1 | 12 | 10 | 0xd264a004 | 1.1 | 1.7508 | 2.2 | 14.063 | 13.98 | 0.99 | 15.021 | 2848.118 | 115.065 | 0.463 | 1.833 | 2.296 | 0.372 | 1.474 | 1.846 | 1.264 |  |  | 0.852 |  | 0 | 0.35527 | -5 | 0.61489 | 8.6819 | 12.4208
2016-03-10 | 14:13 | 14.33 | 0.5839 | n/a | 5838.8 | 36.6 | 92.8 | 140.6 |  | 0 | 21 | 0.8715 | 12.4883 | 0.5088 | 31.8529 | 80.8592 | 112.7 | 25.6106 | 65.0131 | 90.6 | 140.5913 |  |  | 18.016 | 0 | 0 | SAMPLE | 0 | 10.1 | 874 | 906 | 847 | 85 | 23.14 | 0.53 | 981 | 0 | 0 | 23 | 190.1 | 185 | 3.4 | 195 | n/a | 2 | 19:12 | 47.1605 | -88.4907 | 315.7 | 29.1 | 12 | 10 | 0xd264a004 | 1.1508 | 1.8 | 2.2508 | 14.063 | 14.22 | 1.01 | 14.748 | 2910.975 | 75.491 | 0.778 | 1.974 | 2.751 | 0.625 | 1.587 | 2.212 | 1.0837 |  |  | 0.833 |  | 0 | 0.37917 | -5 | 0.61378 | 9.2659 | 12.3984
2016-03-10 | 14:13 | 14.311 | 0.3577 | n/a | 3577.1405 | 53.2 | 93.9 | 109.8 |  | 0 | 20 | 0.8736 | 12.5028 | 0.3125 | 46.4688 | 82.0209 | 128.5 | 37.3622 | 65.9471 | 103.3 | 109.7771 |  |  | 17.486 | 0 | 0 | SAMPLE | 0 | 10.1 | 876 | 906 | 846 | 85 | 23.14 | 0.53 | 981 | 0 | 0 | 23 | 191 | 185 | 3.4 | 195 | n/a | 2 | 19:12 | 47.1604 | -88.4907 | 315.3 | 29.2 | 12 | 10 | 0xd264a004 | 1.3016 | 1.8508 | 2.4016 | 14.063 | 14.47 | 1.03 | 14.465 | 2956.509 | 47.034 | 1.151 | 2.031 | 3.182 | 0.925 | 1.633 | 2.558 | 0.8584 |  |  | 0.82 |  | 0 | 0.35535 | -5 | 0.61222 | 8.6838 | 12.3668
2016-03-10 | 14:13 | 14.228 | 0.1718 | n/a | 1717.594 | 195.7 | 93.9 | 77.4 |  | 0 | 19 | 0.876 | 12.463 | 0.1505 | 171.4124 | 82.2521 | 253.7 | 137.8203 | 66.133 | 204 | 77.4241 |  |  | 16.689 | 0 | 0 | SAMPLE | 0 | 10.1 | 880 | 907 | 850 | 85 | 23.14 | 0.53 | 981 | 0 | 0 | 23 | 191 | 184.9 | 3.5 | 195 | n/a | 2 | 19:12 | 47.1603 | -88.4907 | 315.1 | 29.8 | 12 | 10 | 0xd264a004 | 1.4 | 1.9 | 2.5 | 14.063 | 14.75 | 1.05 | 14.161 | 2995.146 | 23.013 | 4.314 | 2.07 | 6.384 | 3.469 | 1.664 | 5.133 | 0.6153 |  |  | 0.796 |  | 0 | 0.35436 | -5 | 0.61378 | 8.6597 | 12.3984
2016-03-10 | 14:13 | 14.088 | 0.0748 | n/a | 748.4747 | 899.1 | 93.8 | 63.1 |  | 0 | 18 | 0.8779 | 12.3684 | 0.0657 | 789.334 | 82.3615 | 871.7 | 634.6467 | 66.221 | 700.9 | 63.1266 |  |  | 15.674 | 0 | 0 | SAMPLE | 0 | 10 | 882 | 910 | 850 | 85 | 23.14 | 0.53 | 981 | 0 | 0 | 23 | 191 | 184 | 3.6 | 195 | n/a | 2 | 19:12 | 47.1602 | -88.4907 | 315 | 30.4 | 12 | 10 | 0xd264a004 | 1.7045 | 1.4433 | 2.7537 | 14.063 | 15 | 1.07 | 13.905 | 3015.747 | 10.197 | 20.155 | 2.103 | 22.258 | 16.205 | 1.691 | 17.896 | 0.509 |  |  | 0.758 |  | 0 | 0.39621 | -5 | 0.61211 | 9.6825 | 12.3646
2016-03-10 | 14:13 | 14.147 | 0.0511 | n/a | 510.5677 | 1231.2 | 93.7 | 69.6 |  | 0.19 | 17 | 0.8778 | 12.4172 | 0.0448 | 1080.6767 | 82.2453 | 1162.9 | 868.8943 | 66.1275 | 935 | 69.5802 |  |  | 15.17 | 0 | 0.1636 | SAMPLE | 0 | 10 | 884 | 913 | 853 | 85 | 23.14 | 0.53 | 981 | 0 | 0 | 23 | 190.9 | 184 | 3.8 | 195 | n/a | 2 | 19:12 | 47.1602 | -88.4906 | 315 | 31.3 | 12 | 10 | 0xd264a004 | 1.8985 | 1.0508 | 2.797 | 14.063 | 14.97 | 1.06 | 13.927 | 3020.692 | 6.939 | 27.531 | 2.095 | 29.626 | 22.135 | 1.685 | 23.82 | 0.5597 |  |  | 0.732 |  | 28.936 | 0.45409 | -5 | 0.613 | 11.0967 | 12.3826
2016-03-10 | 14:13 | 14.158 | 0.0498 | n/a | 497.55 | 1231.9 | 93.6 | 63.4 |  | 0.4 | 17 | 0.8777 | 12.4269 | 0.0437 | 1081.268 | 82.1567 | 1163.4 | 869.3698 | 66.0563 | 935.4 | 63.3728 |  |  | 14.968 | 0 | 0.3511 | SAMPLE | 0 | 9.9 | 887 | 917 | 856 | 85 | 23.14 | 0.53 | 981 | 0 | 0 | 23 | 190 | 184 | 4 | 195 | n/a | 2 | 19:12 | 47.16 | -88.4906 | 314.8 | 32.2 | 12 | 10 | 0xd264a004 | 1.8 | 1.2524 | 2.7016 | 14.063 | 14.96 | 1.06 | 13.929 | 3021.123 | 6.757 | 27.528 | 2.092 | 29.62 | 22.133 | 1.682 | 23.815 | 0.5095 |  |  | 0.722 |  | 62.063 | 0.512 | -5 | 0.61289 | 12.512 | 12.3804
2016-03-10 | 14:13 | 14.308 | 0.1048 | n/a | 1047.55 | 1260.6 | 82.8 | 82 |  | 0.4 | 17 | 0.8761 | 12.5345 | 0.0918 | 1104.3338 | 72.5262 | 1176.9 | 887.9153 | 58.3131 | 946.2 | 82.0105 |  |  | 14.92 | 0 | 0.3504 | SAMPLE | 0 | 10 | 887 | 918 | 855 | 85 | 23.14 | 0.53 | 981 | 0 | 0 | 23 | 190.1 | 184.1 | 3.9 | 195 | n/a | 2 | 19:12 | 47.1598 | -88.4905 | 314.8 | 34.2 | 12 | 10 | 0xd264a004 | 1.7492 | 1.4508 | 2.8508 | 14.063 | 14.75 | 1.05 | 14.147 | 3009.157 | 14.023 | 27.764 | 1.823 | 29.587 | 22.323 | 1.466 | 23.789 | 0.651 |  |  | 0.711 |  | 61.169 | 0.50535 | -5 | 0.61211 | 12.3495 | 12.3646
2016-03-10 | 14:13 | 14.405 | 0.2007 | n/a | 2007.4087 | 1092.9 | 81.1 | 97.1 |  | 0.44 | 17 | 0.8745 | 12.5967 | 0.1755 | 955.6899 | 70.9212 | 1026.6 | 768.4015 | 57.0226 | 825.4 | 97.1279 |  |  | 14.954 | 0 | 0.3831 | SAMPLE | 0 | 10 | 880 | 914 | 849 | 85 | 23.14 | 0.53 | 981 | 0 | 0 | 23 | 191 | 185 | 4 | 195 | n/a | 2 | 19:12 | 47.1597 | -88.4903 | 314.7 | 35.6 | 12 | 9 | 0xd224a004 | 2.1064 | 1.246 | 3.2556 | 14.063 | 14.55 | 1.03 | 14.352 | 2989.083 | 26.512 | 23.748 | 1.762 | 25.511 | 19.094 | 1.417 | 20.511 | 0.7621 |  |  | 0.704 |  | 66.094 | 0.44447 | -5 | 0.61278 | 10.8617 | 12.3782
2016-03-10 | 14:13 | 14.42 | 0.3859 | n/a | 3858.9079 | 914.9 | 83.3 | 123.6 |  | 0.41 | 17 | 0.8726 | 12.5833 | 0.3367 | 798.3875 | 72.6553 | 871 | 641.9259 | 58.4169 | 700.3 | 123.5749 |  |  | 14.922 | 0 | 0.36 | SAMPLE | 0 | 10 | 879 | 912 | 847 | 85 | 23.14 | 0.53 | 981 | 0 | 0 | 23 | 191 | 185 | 3.7 | 195 | n/a | 2 | 19:12 | 47.1596 | -88.4901 | 314.6 | 34.9 | 12 | 10 | 0xd264a004 | 2.5 | 1 | 3.6 | 14.063 | 14.34 | 1.02 | 14.596 | 2951.054 | 50.264 | 19.608 | 1.784 | 21.392 | 15.765 | 1.435 | 17.2 | 0.9583 |  |  | 0.694 |  | 61.385 | 0.39014 | -5 | 0.61111 | 9.5339 | 12.3444
2016-03-10 | 14:13 | 14.387 | 0.6638 | n/a | 6637.6627 | 336.5 | 84.6 | 159.6 |  | 0.26 | 17 | 0.8704 | 12.522 | 0.5777 | 292.8709 | 73.6415 | 366.5 | 235.4764 | 59.2098 | 294.7 | 159.5776 |  |  | 14.952 | 0 | 0.2245 | SAMPLE | 0 | 10 | 878 | 911 | 846 | 85 | 23.14 | 0.53 | 981 | 0 | 0 | 23 | 191 | 185 | 3.5 | 195 | n/a | 2 | 19:12 | 47.1595 | -88.49 | 314.4 | 34.4 | 12 | 10 | 0xd264a004 | 1.8396 | 1 | 2.838 | 14.063 | 14.09 | 1 | 14.895 | 2895.506 | 85.024 | 7.092 | 1.783 | 8.875 | 5.702 | 1.434 | 7.136 | 1.2202 |  |  | 0.686 |  | 37.743 | 0.38322 | -5 | 0.61189 | 9.3649 | 12.3602
2016-03-10 | 14:13 | 14.21 | 1.2015 | n/a | 12015.0365 | 128.6 | 84.9 | 182.2 |  | 0.11 | 18 | 0.867 | 12.3198 | 1.0417 | 111.5123 | 73.593 | 185.1 | 89.659 | 59.1708 | 148.8 | 182.1827 |  |  | 15.297 | 0 | 0.0986 | SAMPLE | 0 | 10 | 875 | 909 | 844 | 85 | 23.14 | 0.53 | 981 | 0 | 0 | 23 | 191 | 185 | 3.4 | 195 | n/a | 2 | 19:12 | 47.1594 | -88.4898 | 314.2 | 34 | 12 | 10 | 0xd264a004 | 1.4032 | 1.2032 | 2.354 | 14.063 | 13.71 | 0.97 | 15.346 | 2792.356 | 150.268 | 2.647 | 1.747 | 4.394 | 2.128 | 1.404 | 3.533 | 1.3654 |  |  | 0.688 |  | 16.257 | 0.37672 | -5 | 0.611 | 9.206 | 12.3422
2016-03-10 | 14:13 | 13.178 | 2.2522 | n/a | 22521.6667 | 88.7 | 84.9 | 328.6 |  | 0.07 | 25 | 0.8655 | 11.4055 | 1.9493 | 76.7737 | 73.4813 | 150.3 | 61.7282 | 59.081 | 120.8 | 328.6049 |  |  | 21.639 | 0 | 0.0572 | SAMPLE | 0 | 9.9 | 875 | 907 | 841 | 85 | 23.14 | 0.53 | 981 | 0 | 0 | 23 | 191 | 185 | 3.7 | 195 | n/a | 2 | 19:12 | 47.1594 | -88.4898 | 314.2 | 33.7 | 12 | 10 | 0xd264a004 | 1.6 | 1.4 | 2.6 | 14.063 | 13.54 | 0.96 | 15.54 | 2583.549 | 281.028 | 1.821 | 1.743 | 3.564 | 1.464 | 1.401 | 2.866 | 2.4614 |  |  | 0.972 |  | 9.42 | 0.3029 | -5 | 0.61122 | 7.402 | 12.3466
2016-03-10 | 14:13 | 12.602 | 4.3563 | n/a | 43563.3333 | 56.4 | 84.9 | 363.5 |  | 0 | 33 | 0.8509 | 10.7226 | 3.7068 | 47.9916 | 72.2407 | 120.2 | 38.591 | 58.0901 | 96.7 | 363.4762 |  |  | 27.766 | 0 | 0 | SAMPLE | 0 | 10 | 872 | 906 | 838 | 85.1 | 23.17 | 0.53 | 981 | 0 | 0 | 23 | 190.9 | 184.9 | 3.6 | 195 | n/a | 2 | 19:12 | 47.1593 | -88.4896 | 314 | 34.2 | 12 | 10 | 0xd264a004 | 1.6508 | 1.1968 | 2.6 | 14.063 | 12.15 | 0.86 | 17.524 | 2247.296 | 494.46 | 1.053 | 1.586 | 2.639 | 0.847 | 1.275 | 2.122 | 2.519 |  |  | 1.155 |  | 0 | 0.24493 | -5 | 0.613 | 5.9856 | 12.3826
2016-03-10 | 14:13 | 12.327 | 4.3273 | n/a | 43273.3639 | 34.5 | 84.9 | 339.9 |  | 0 | 39 | 0.8533 | 10.5186 | 3.6924 | 29.4413 | 72.4298 | 101.9 | 23.6961 | 58.2959 | 82 | 339.8835 |  |  | 33.409 | 0 | 0 | SAMPLE | 0 | 9.9 | 870 | 904 | 839 | 86 | 23.41 | 0.54 | 981 | 0 | 0 | 23 | 190.1 | 184.1 | 3.8 | 195 | n/a | 2 | 19:12 | 47.1591 | -88.4894 | 313.9 | 33 | 12 | 10 | 0xd264a004 | 1.4968 | 1.0508 | 2.4984 | 14.063 | 12.35 | 0.88 | 17.196 | 2238.795 | 500.196 | 0.656 | 1.614 | 2.271 | 0.528 | 1.299 | 1.828 | 2.3921 |  |  | 1.411 |  | 0 | 0.17344 | -5 | 0.61322 | 4.2385 | 12.387
2016-03-10 | 14:13 | 12.162 | 5.106 | n/a | 51060.375 | 29 | 85 | 1054.7 |  | 0 | 84 | 0.8467 | 10.2973 | 4.3231 | 24.5786 | 71.9663 | 96.5 | 19.7823 | 57.9228 | 77.7 | 1054.6563 |  |  | 71.367 | 0 | 0 | SAMPLE | 0 | 10 | 869 | 904 | 840 | 86 | 23.41 | 0.54 | 981 | 0 | 0 | 23 | 191 | 185 | 3.7 | 195 | n/a | 2 | 19:12 | 47.1591 | -88.4893 | 313.7 | 27.6 | 12 | 10 | 0xd264a004 | 1.4524 | 1.1508 | 2.5016 | 14.063 | 11.79 | 0.84 | 18.111 | 2119.916 | 566.454 | 0.53 | 1.552 | 2.081 | 0.426 | 1.249 | 1.675 | 7.1796 |  |  | 2.915 |  | 0 | 0.1232 | -5 | 0.61489 | 3.0108 | 12.4208
2016-03-10 | 14:13 | 12.051 | 5.3218 | n/a | 53217.7704 | 14.8 | 87.3 | 1171.1 |  | 0 | 82 | 0.8453 | 10.1869 | 4.4987 | 12.4968 | 73.7564 | 86.3 | 10.0582 | 59.3636 | 69.4 | 1171.0634 |  |  | 69.506 | 0 | 0 | SAMPLE | 0 | 10 | 869 | 904 | 841 | 86 | 23.41 | 0.54 | 981 | 0 | 0 | 23 | 191 | 185 | 3.5 | 195 | n/a | 2 | 19:12 | 47.159 | -88.4893 | 313.5 | 20.3 | 12 | 10 | 0xd264a004 | 1.6 | 1.2 | 2.6 | 14.063 | 11.69 | 0.83 | 18.295 | 2086.26 | 586.399 | 0.268 | 1.582 | 1.85 | 0.216 | 1.273 | 1.489 | 7.9305 |  |  | 2.824 |  | 0 | 0.082692 | -5 | 0.61422 | 2.0208 | 12.4072
2016-03-10 | 14:13 | 12.202 | 4.6843 | n/a | 46843.3835 | 11.8 | 93.2 | 783.8 |  | 0 | 63 | 0.8504 | 10.3773 | 3.9838 | 10.0658 | 79.247 | 89.3 | 8.1016 | 63.7828 | 71.9 | 783.8346 |  |  | 53.382 | 0 | 0 | SAMPLE | 0 | 10 | 869 | 902 | 842 | 86 | 23.41 | 0.54 | 981 | 0 | 0 | 23 | 191 | 185 | 3.5 | 195 | n/a | 2 | 19:12 | 47.159 | -88.4892 | 313.4 | 13.3 | 12 | 10 | 0xd264a004 | 1.7524 | 1.2 | 2.7524 | 14.063 | 12.11 | 0.86 | 17.586 | 2178.885 | 532.377 | 0.221 | 1.742 | 1.964 | 0.178 | 1.402 | 1.581 | 5.4421 |  |  | 2.224 |  | 0 | 0.076142 | -5 | 0.61611 | 1.8607 | 12.4454
2016-03-10 | 14:13 | 12.834 | 3.8179 | n/a | 38178.5356 | 10.6 | 93.9 | 557.9 |  | 0 | 46 | 0.8539 | 10.9589 | 3.26 | 9.0512 | 80.1803 | 89.2 | 7.285 | 64.534 | 71.8 | 557.9371 |  |  | 39.14 | 0 | 0 | SAMPLE | 0 | 10 | 871 | 900 | 842 | 86 | 23.41 | 0.54 | 981 | 0 | 0 | 23 | 191 | 185 | 3.9 | 195 | n/a | 2 | 19:12 | 47.159 | -88.4892 | 313.3 | 8.6 | 12 | 10 | 0xd264a004 | 2.2048 | 1.0984 | 3.154 | 14.063 | 12.4 | 0.88 | 17.111 | 2327.646 | 440.708 | 0.201 | 1.783 | 1.985 | 0.162 | 1.435 | 1.597 | 3.9186 |  |  | 1.649 |  | 0 | 0.10967 | -5 | 0.61678 | 2.6801 | 12.459
2016-03-10 | 14:13 | 13.455 | 2.3241 | n/a | 23241.2971 | 10.5 | 90.7 | 310 |  | 0 | 35 | 0.8629 | 11.6097 | 2.0054 | 9.0601 | 78.2316 | 87.3 | 7.2921 | 62.9655 | 70.3 | 309.9937 |  |  | 30.521 | 0 | 0 | SAMPLE | 0 | 10 | 871 | 899 | 843 | 86 | 23.41 | 0.54 | 981 | 0 | 0 | 23 | 191 | 185 | 4.1 | 195 | n/a | 2 | 19:12 | 47.159 | -88.4892 | 313.3 | 6.2 | 12 | 10 | 0xd264a004 | 2.246 | 1.1016 | 3.4 | 14.063 | 13.26 | 0.94 | 15.893 | 2579.845 | 283.629 | 0.211 | 1.82 | 2.031 | 0.17 | 1.465 | 1.635 | 2.2778 |  |  | 1.346 |  | 0 | 0.11594 | -5 | 0.615 | 2.8332 | 12.423
2016-03-10 | 14:13 | 13.754 | 1.7702 | n/a | 17701.7384 | 10.9 | 90.3 | 223.2 |  | 0 | 26 | 0.8656 | 11.9051 | 1.5322 | 9.3995 | 78.1737 | 87.6 | 7.5653 | 62.9189 | 70.5 | 223.2105 |  |  | 22.778 | 0 | 0 | SAMPLE | 0 | 10 | 871 | 899 | 842 | 86 | 23.41 | 0.54 | 981 | 0 | 0 | 23 | 191 | 185 | 4.1 | 194.8 | n/a | 2 | 19:12 | 47.159 | -88.4892 | 313.3 | 5.5 | 12 | 10 | 0xd264a004 | 2 | 1.2 | 3.4 | 14.063 | 13.54 | 0.96 | 15.529 | 2682.26 | 219.719 | 0.222 | 1.844 | 2.066 | 0.178 | 1.485 | 1.663 | 1.6629 |  |  | 1.018 |  | 0 | 0.19336 | -5 | 0.61522 | 4.7252 | 12.4274
2016-03-10 | 14:13 | 13.847 | 1.4038 | n/a | 14037.8698 | 12.1 | 90.1 | 223.8 |  | 0 | 26 | 0.8681 | 12.0207 | 1.2187 | 10.4842 | 78.2468 | 88.7 | 8.4383 | 62.9778 | 71.4 | 223.7704 |  |  | 22.318 | 0 | 0 | SAMPLE | 0 | 10 | 872 | 900 | 841 | 86 | 23.41 | 0.54 | 981 | 0 | 0 | 23 | 191 | 185 | 4.2 | 194.4 | n/a | 2 | 19:12 | 47.159 | -88.4892 | 313.2 | 5 | 12 | 10 | 0xd264a004 | 1.8477 | 1.0985 | 2.6895 | 14.063 | 13.81 | 0.98 | 15.189 | 2748.853 | 177.373 | 0.251 | 1.874 | 2.125 | 0.202 | 1.508 | 1.71 | 1.6921 |  |  | 1.013 |  | 0 | 0.24055 | -5 | 0.61678 | 5.8785 | 12.459
2016-03-10 | 14:13 | 13.958 | 1.4274 | n/a | 14273.913 | 25.9 | 89.9 | 201.4 |  | 0 | 25 | 0.8671 | 12.1028 | 1.2377 | 22.4711 | 77.9642 | 100.4 | 18.0861 | 62.7503 | 80.8 | 201.3907 |  |  | 21.599 | 0 | 0 | SAMPLE | 0 | 10 | 876 | 904 | 845 | 86 | 23.41 | 0.54 | 981 | 0 | 0 | 22.891 | 191 | 184.9 | 4.2 | 194.1 | n/a | 2 | 19:12 | 47.1591 | -88.4891 | 313.1 | 5.9 | 12 | 10 | 0xd264a004 | 1.3444 | 1.0508 | 2 | 14.063 | 13.7 | 0.97 | 15.327 | 2747.084 | 178.803 | 0.534 | 1.853 | 2.387 | 0.43 | 1.492 | 1.921 | 1.5115 |  |  | 0.973 |  | 0 | 0.33805 | -5 | 0.61533 | 8.2611 | 12.4296
2016-03-10 | 14:13 | 13.497 | 2.375 | n/a | 23750.2381 | 39 | 89.6 | 267.6 |  | 0 | 25 | 0.8622 | 11.6367 | 2.0477 | 33.6415 | 77.2613 | 110.9 | 27.0767 | 62.1846 | 89.3 | 267.5756 |  |  | 21.849 | 0 | 0 | SAMPLE | 0 | 10 | 875 | 906 | 845 | 86 | 23.41 | 0.54 | 981 | 0 | 0 | 22 | 191 | 184.1 | 4.2 | 194.3 | n/a | 2 | 19:12 | 47.1591 | -88.4892 | 313.2 | 10.1 | 12 | 10 | 0xd264a004 | 1 | 1.1 | 2 | 14.063 | 13.18 | 0.94 | 15.988 | 2573.548 | 288.227 | 0.779 | 1.789 | 2.569 | 0.627 | 1.44 | 2.067 | 1.9568 |  |  | 0.959 |  | 0 | 0.35264 | -5 | 0.61778 | 8.6178 | 12.4792
2016-03-10 | 14:13 | 12.48 | 4.2088 | n/a | 42088.1281 | 31.9 | 89.5 | 523.4 |  | 0 | 35 | 0.8531 | 10.647 | 3.5907 | 27.2413 | 76.3557 | 103.6 | 21.9255 | 61.4557 | 83.4 | 523.4186 |  |  | 30.151 | 0 | 0 | SAMPLE | 0 | 9.9 | 871 | 904 | 842 | 86 | 23.41 | 0.54 | 981 | 0 | 0 | 22 | 191 | 184.9 | 4.1 | 194.7 | n/a | 2 | 19:12 | 47.1591 | -88.4893 | 313.4 | 13 | 12 | 10 | 0xd264a004 | 1.254 | 1.0492 | 2.2032 | 14.063 | 12.33 | 0.88 | 17.215 | 2258.964 | 484.881 | 0.605 | 1.697 | 2.302 | 0.487 | 1.365 | 1.853 | 3.6722 |  |  | 1.269 |  | 0 | 0.25831 | -5 | 0.61611 | 6.3124 | 12.4454
2016-03-10 | 14:13 | 11.97 | 5.107 | n/a | 51070.0657 | 19.7 | 88.1 | 785.2 |  | 0 | 62 | 0.8486 | 10.158 | 4.3339 | 16.7272 | 74.7861 | 91.5 | 13.4631 | 60.1924 | 73.7 | 785.173 |  |  | 52.747 | 0 | 0 | SAMPLE | 0 | 9.9 | 869 | 903 | 841 | 86 | 23.41 | 0.54 | 981 | 0 | 0 | 22 | 191 | 184 | 4.4 | 195 | n/a | 2 | 19:12 | 47.1592 | -88.4894 | 313.6 | 16.3 | 12 | 10 | 0xd264a004 | 1.5 | 1.1524 | 2.5016 | 14.063 | 11.93 | 0.85 | 17.839 | 2113.604 | 573.947 | 0.364 | 1.63 | 1.994 | 0.293 | 1.312 | 1.605 | 5.4023 |  |  | 2.178 |  | 0 | 0.17176 | -5 | 0.61711 | 4.1973 | 12.4656
2016-03-10 | 14:13 | 11.708 | 5.6886 | n/a | 56885.8161 | 16.1 | 85.6 | 1741.4 |  | 0 | 106 | 0.8442 | 9.8847 | 4.8025 | 13.5955 | 72.2777 | 85.9 | 10.9425 | 58.1735 | 69.1 | 1741.4349 |  |  | 89.72 | 0 | 0 | SAMPLE | 0 | 9.9 | 869 | 903 | 841 | 86 | 23.41 | 0.54 | 981 | 0 | 0 | 22 | 191 | 184.1 | 4.2 | 195 | n/a | 2 | 19:13 | 47.1592 | -88.4895 | 313.9 | 19.3 | 12 | 10 | 0xd264a004 | 1.5 | 1.5032 | 2.7016 | 14.063 | 11.58 | 0.82 | 18.451 | 2016.356 | 623.518 | 0.29 | 1.544 | 1.834 | 0.234 | 1.243 | 1.476 | 11.7465 |  |  | 3.631 |  | 0 | 0.11167 | -5 | 0.61756 | 2.729 | 12.4748
2016-03-10 | 14:13 | 11.609 | 5.88 | n/a | 58799.6023 | 15.7 | 85.5 | 2095.3 |  | 0 | 138 | 0.8427 | 9.7829 | 4.9551 | 13.2541 | 72.0634 | 85.3 | 10.6678 | 58.0015 | 68.7 | 2095.2723 |  |  | 116.077 | 0 | 0 | SAMPLE | 0 | 9.9 | 870 | 903 | 841 | 86 | 23.42 | 0.54 | 981 | 0 | 0 | 22 | 191 | 184.9 | 3.8 | 195 | n/a | 2 | 19:13 | 47.1593 | -88.4896 | 314.1 | 17.8 | 12 | 10 | 0xd264a004 | 1.5508 | 1.9032 | 3.054 | 14.063 | 11.47 | 0.82 | 18.665 | 1984.054 | 639.607 | 0.281 | 1.531 | 1.812 | 0.227 | 1.232 | 1.458 | 14.0515 |  |  | 4.671 |  | 0 | 0.11216 | -5 | 0.61422 | 2.7409 | 12.4072
2016-03-10 | 14:13 | 11.8 | 5.5112 | n/a | 55111.7866 | 12.2 | 85.5 | 1910.8 |  | 0 | 138 | 0.8449 | 9.9703 | 4.6566 | 10.3116 | 72.2423 | 82.6 | 8.3002 | 58.1502 | 66.5 | 1910.8004 |  |  | 116.237 | 0 | 0 | SAMPLE | 0 | 9.8 | 872 | 902 | 842 | 86 | 23.44 | 0.54 | 980 | 0 | 0 | 22.109 | 191 | 184 | 4 | 195 | n/a | 2 | 19:13 | 47.1593 | -88.4897 | 314.2 | 16.5 | 12 | 10 | 0xd264a004 | 1.8032 | 1.5412 | 3.4016 | 14.063 | 11.64 | 0.83 | 18.352 | 2039.785 | 606.353 | 0.221 | 1.548 | 1.769 | 0.178 | 1.246 | 1.424 | 12.9268 |  |  | 4.718 |  | 0 | 0.13048 | -5 | 0.616 | 3.1886 | 12.4432
2016-03-10 | 14:13 | 12.546 | 4.4282 | n/a | 44281.8072 | 10 | 85.5 | 1437.3 |  | 0 | 110 | 0.8497 | 10.6605 | 3.7627 | 8.4815 | 72.6505 | 81.1 | 6.827 | 58.4789 | 65.3 | 1437.2839 |  |  | 93.231 | 0 | 0 | SAMPLE | 0 | 9.8 | 870 | 904 | 842 | 86 | 23.44 | 0.54 | 980 | 0 | 0 | 23 | 191 | 184 | 4 | 195 | n/a | 2 | 19:13 | 47.1594 | -88.4897 | 314.3 | 12.9 | 12 | 10 | 0xd264a004 | 2.0508 | 1.1524 | 3.5508 | 14.063 | 12.04 | 0.86 | 17.687 | 2218.713 | 498.424 | 0.185 | 1.583 | 1.768 | 0.149 | 1.275 | 1.423 | 9.8915 |  |  | 3.85 |  | 0 | 0.069654 | -5 | 0.61589 | 1.7022 | 12.441
2016-03-10 | 14:13 | 13.196 | 3.0483 | n/a | 30483.0362 | 9.1 | 85.5 | 1048.8 |  | 0 | 84 | 0.8576 | 11.3168 | 2.6142 | 7.7893 | 73.3251 | 81.1 | 6.2698 | 59.0219 | 65.3 | 1048.8333 |  |  | 72.238 | 0 | 0 | SAMPLE | 0 | 9.7 | 872 | 902 | 844 | 86 | 23.44 | 0.54 | 980 | 0 | 0 | 23 | 190.9 | 184 | 3.9 | 195 | n/a | 2 | 19:13 | 47.1594 | -88.4897 | 314.5 | 8.1 | 12 | 10 | 0xd264a004 | 2.4048 | 1.1476 | 3.854 | 14.063 | 12.75 | 0.91 | 16.604 | 2444.696 | 359.439 | 0.176 | 1.659 | 1.835 | 0.142 | 1.335 | 1.477 | 7.4921 |  |  | 3.096 |  | 0 | 0.074782 | -5 | 0.61489 | 1.8275 | 12.4208
2016-03-10 | 14:13 | 13.34 | 3.415 | n/a | 34149.9832 | 8.9 | 85.6 | 824.9 |  | 0 | 66 | 0.8535 | 11.3852 | 2.9146 | 7.6076 | 73.033 | 80.6 | 6.1236 | 58.7868 | 64.9 | 824.9247 |  |  | 56.319 | 0 | 0 | SAMPLE | 0 | 9.8 | 871 | 904 | 842 | 86 | 23.44 | 0.54 | 980 | 0 | 0 | 23 | 190.1 | 184 | 4 | 195 | n/a | 2 | 19:13 | 47.1594 | -88.4898 | 314.6 | 6.1 | 12 | 9 | 0xc264a004 | 2.7 | 1 | 4.1 | 14.063 | 12.36 | 0.88 | 17.169 | 2400.073 | 391.054 | 0.168 | 1.612 | 1.78 | 0.135 | 1.298 | 1.433 | 5.7503 |  |  | 2.356 |  | 0 | 0.073109 | -5 | 0.614 | 1.7866 | 12.4028
2016-03-10 | 14:13 | 13.226 | 3.3214 | n/a | 33214.2623 | 8.9 | 85.6 | 586.2 |  | 0 | 50 | 0.8553 | 11.3127 | 2.8409 | 7.6123 | 73.2149 | 80.8 | 6.1274 | 58.9331 | 65.1 | 586.165 |  |  | 42.636 | 0 | 0 | SAMPLE | 0 | 9.8 | 871 | 904 | 844 | 86 | 23.44 | 0.54 | 980 | 0 | 0 | 22.891 | 191 | 184.1 | 3.8 | 195 | n/a | 2 | 19:13 | 47.1594 | -88.4898 | 314.7 | 4.8 | 12 | 9 | 0xc264a004 | 2.7 | 1 | 4.1 | 14.063 | 12.54 | 0.89 | 16.916 | 2413.41 | 385.739 | 0.17 | 1.636 | 1.806 | 0.137 | 1.317 | 1.454 | 4.1351 |  |  | 1.805 |  | 0 | 0.077597 | -5 | 0.614 | 1.8963 | 12.4028
2016-03-10 | 14:13 | 13.222 | 3.1567 | n/a | 31566.9141 | 8.9 | 85.6 | 705 |  | 0 | 52 | 0.8566 | 11.3265 | 2.7041 | 7.6239 | 73.3261 | 81 | 6.1367 | 59.0227 | 65.2 | 704.9759 |  |  | 44.353 | 0 | 0 | SAMPLE | 0 | 9.9 | 870 | 904 | 842 | 86 | 23.44 | 0.54 | 980 | 0 | 0 | 22 | 191 | 185 | 3.5 | 195 | n/a | 2 | 19:13 | 47.1594 | -88.4898 | 314.4 | 3.7 | 12 | 9 | 0xc264a004 | 2.3444 | 1 | 3.2872 | 14.063 | 12.67 | 0.9 | 16.739 | 2435.456 | 370.065 | 0.172 | 1.651 | 1.823 | 0.138 | 1.329 | 1.467 | 5.0125 |  |  | 1.892 |  | 0 | 0.1082 | -5 | 0.61422 | 2.6441 | 12.4072
2016-03-10 | 14:13 | 13.493 | 3.0516 | n/a | 30516.1704 | 9.5 | 85.6 | 863.7 |  | 0 | 54 | 0.8554 | 11.5411 | 2.6102 | 8.1301 | 73.2193 | 81.3 | 6.5442 | 58.9367 | 65.5 | 863.6961 |  |  | 46.127 | 0 | 0 | SAMPLE | 0 | 9.9 | 871 | 905 | 841 | 86 | 23.44 | 0.54 | 980 | 0 | 0 | 22 | 191 | 185.1 | 3.5 | 194.7 | n/a | 2 | 19:13 | 47.1594 | -88.4898 | 314 | 3.6 | 12 | 9 | 0xc264a004 | 2 | 1 | 2.5 | 14.063 | 12.55 | 0.89 | 16.909 | 2457.717 | 353.789 | 0.181 | 1.633 | 1.814 | 0.146 | 1.314 | 1.46 | 6.0819 |  |  | 1.949 |  | 0 | 0.11593 | -5 | 0.61622 | 2.833 | 12.4476
2016-03-10 | 14:13 | 13.133 | 3.0148 | n/a | 30147.678 | 10.9 | 85.6 | 886.8 |  | 0 | 55 | 0.8584 | 11.2741 | 2.588 | 9.3192 | 73.4816 | 82.8 | 7.5014 | 59.1478 | 66.6 | 886.7526 |  |  | 46.784 | 0 | 0 | SAMPLE | 0 | 9.8 | 870 | 906 | 840 | 86 | 23.44 | 0.54 | 980 | 0 | 0 | 22 | 191 | 185.8 | 3.6 | 194.3 | n/a | 2 | 19:13 | 47.1594 | -88.4898 | 314.2 | 4.1 | 12 | 9 | 0xc264a004 | 2.2032 | 1 | 2.8048 | 14.063 | 12.84 | 0.91 | 16.492 | 2450.385 | 358.006 | 0.212 | 1.673 | 1.885 | 0.171 | 1.346 | 1.517 | 6.3731 |  |  | 2.017 |  | 0 | 0.098564 | -5 | 0.61844 | 2.4087 | 12.4924
2016-03-10 | 14:13 | 13.404 | 2.9995 | n/a | 29994.5939 | 10.9 | 85.6 | 590.4 |  | 0 | 58 | 0.8569 | 11.4854 | 2.5701 | 9.3398 | 73.3355 | 82.7 | 7.5179 | 59.0302 | 66.5 | 590.4047 |  |  | 49.589 | 0 | 0 | SAMPLE | 0 | 9.8 | 870 | 904 | 841 | 86 | 23.44 | 0.54 | 980 | 0 | 0 | 22.109 | 191 | 184 | 3.8 | 194 | n/a | 2 | 19:13 | 47.1594 | -88.4899 | 314.3 | 4.2 | 12 | 9 | 0xc264a004 | 1.994 | 1.0507 | 2.8463 | 14.063 | 12.68 | 0.9 | 16.705 | 2467.261 | 351.396 | 0.21 | 1.65 | 1.86 | 0.169 | 1.328 | 1.497 | 4.1939 |  |  | 2.113 |  | 0 | 0.096526 | -5 | 0.62167 | 2.3589 | 12.5578
2016-03-10 | 14:13 | 13.203 | 3.1577 | n/a | 31576.6582 | 10.8 | 85.5 | 1190.9 |  | 0 | 66 | 0.8564 | 11.3069 | 2.7042 | 9.2491 | 73.2218 | 82.5 | 7.4449 | 58.9387 | 66.4 | 1190.8695 |  |  | 56.209 | 0 | 0 | SAMPLE | 0 | 9.7 | 869 | 905 | 842 | 86 | 23.44 | 0.54 | 980 | 0 | 0 | 23 | 191 | 184 | 3.8 | 194.4 | n/a | 2 | 19:13 | 47.1594 | -88.4898 | 314.2 | 3.9 | 12 | 10 | 0xd264a004 | 1.6 | 1.1 | 2.6 | 14.063 | 12.64 | 0.9 | 16.768 | 2426.215 | 369.319 | 0.208 | 1.645 | 1.853 | 0.167 | 1.324 | 1.492 | 8.4498 |  |  | 2.393 |  | 0 | 0.10911 | -5 | 0.619 | 2.6664 | 12.5038
2016-03-10 | 14:13 | 13.011 | 3.4533 | n/a | 34533.2401 | 10.7 | 85.5 | 1019 |  | 0 | 73 | 0.8554 | 11.1291 | 2.9538 | 9.1523 | 73.133 | 82.3 | 7.367 | 58.8673 | 66.2 | 1018.9553 |  |  | 62.544 | 0 | 0 | SAMPLE | 0 | 9.7 | 871 | 905 | 843 | 86 | 23.44 | 0.54 | 980 | 0 | 0 | 23 | 190.9 | 183.9 | 3.8 | 194.8 | n/a | 2 | 19:13 | 47.1594 | -88.4898 | 314.1 | 3.9 | 12 | 10 | 0xd264a004 | 1.6 | 1.1 | 2.4984 | 14.063 | 12.54 | 0.89 | 16.91 | 2378.83 | 401.853 | 0.205 | 1.637 | 1.842 | 0.165 | 1.318 | 1.483 | 7.2021 |  |  | 2.652 |  | 0 | 0.1064 | -5 | 0.61889 | 2.6002 | 12.5016
2016-03-10 | 14:13 | 13.011 | 3.3394 | n/a | 33394.375 | 10.6 | 85.5 | 791.4 |  | 0 | 64 | 0.8566 | 11.1452 | 2.8605 | 9.0915 | 73.2381 | 82.3 | 7.318 | 58.9518 | 66.3 | 791.4491 |  |  | 54.691 | 0 | 0 | SAMPLE | 0 | 9.7 | 870 | 905 | 843 | 86 | 23.44 | 0.54 | 980 | 0 | 0 | 23 | 190 | 183.1 | 3.8 | 194.9 | n/a | 2 | 19:13 | 47.1593 | -88.4898 | 314 | 3.9 | 12 | 10 | 0xd264a004 | 1.6508 | 1.1508 | 2.4508 | 14.063 | 12.66 | 0.9 | 16.743 | 2399.23 | 391.927 | 0.205 | 1.651 | 1.856 | 0.165 | 1.329 | 1.494 | 5.6338 |  |  | 2.336 |  | 0 | 0.076782 | -5 | 0.61789 | 1.8764 | 12.4814
2016-03-10 | 14:13 | 13.071 | 3.0891 | n/a | 30891.4929 | 10.5 | 85.5 | 744.1 |  | 0 | 63 | 0.8583 | 11.2192 | 2.6515 | 9.0242 | 73.3877 | 82.4 | 7.2639 | 59.0722 | 66.3 | 744.0549 |  |  | 53.916 | 0 | 0 | SAMPLE | 0 | 9.7 | 871 | 906 | 843 | 86 | 23.44 | 0.54 | 980 | 0 | 0 | 22.8911 | 190 | 183.9 | 3.5 | 194.5 | n/a | 2 | 19:13 | 47.1593 | -88.4898 | 313.9 | 3.4 | 12 | 10 | 0xd264a004 | 1.7 | 1.2 | 2.5 | 14.063 | 12.83 | 0.91 | 16.505 | 2439.435 | 366.945 | 0.205 | 1.671 | 1.877 | 0.165 | 1.345 | 1.51 | 5.3497 |  |  | 2.326 |  | 0 | 0.075436 | -5 | 0.61722 | 1.8435 | 12.4678
2016-03-10 | 14:13 | 13.155 | 2.85 | n/a | 28499.8499 | 10.2 | 85.5 | 718.4 |  | 0 | 56 | 0.8599 | 11.3119 | 2.4507 | 8.7828 | 73.5208 | 82.3 | 7.0695 | 59.1794 | 66.2 | 718.4292 |  |  | 48.325 | 0 | 0 | SAMPLE | 0 | 9.7 | 872 | 905 | 843 | 86 | 23.44 | 0.54 | 980 | 0 | 0 | 22 | 190 | 183.1 | 3.6 | 194.2 | n/a | 2 | 19:13 | 47.1593 | -88.4898 | 313.8 | 2.5 | 12 | 10 | 0xd264a004 | 1.3952 | 1.2508 | 2.246 | 14.063 | 12.98 | 0.92 | 16.294 | 2479.338 | 341.872 | 0.202 | 1.688 | 1.889 | 0.162 | 1.358 | 1.521 | 5.2069 |  |  | 2.101 |  | 0 | 0.075541 | -5 | 0.619 | 1.846 | 12.5038
2016-03-10 | 14:13 | 13.507 | 2.5261 | n/a | 25260.5177 | 9.6 | 85.5 | 511.7 |  | 0 | 47 | 0.8603 | 11.62 | 2.1732 | 8.259 | 73.5448 | 81.8 | 6.6479 | 59.1987 | 65.8 | 511.7036 |  |  | 40.853 | 0 | 0 | SAMPLE | 0 | 9.7 | 870 | 902 | 843 | 86 | 23.44 | 0.54 | 980 | 0 | 0 | 22 | 190 | 184 | 3.6 | 194 | n/a | 2 | 19:13 | 47.1593 | -88.4898 | 313.8 | 1.9 | 12 | 10 | 0xd264a004 | 1.1508 | 1.3 | 2.0508 | 14.063 | 13.02 | 0.93 | 16.237 | 2545.045 | 302.944 | 0.189 | 1.687 | 1.876 | 0.152 | 1.358 | 1.51 | 3.706 |  |  | 1.775 |  | 0 | 0.047981 | -5 | 0.61933 | 1.1725 | 12.5104
2016-03-10 | 14:13 | 13.769 | 1.7469 | n/a | 17469.3184 | 9.5 | 85.4 | 440.4 |  | 0 | 41 | 0.8653 | 11.9143 | 1.5117 | 8.2205 | 73.8983 | 82.1 | 6.617 | 59.4833 | 66.1 | 440.4321 |  |  | 35.609 | 0 | 0 | SAMPLE | 0 | 9.7 | 870 | 899 | 842 | 86 | 23.44 | 0.54 | 980 | 0 | 0 | 22 | 190 | 184 | 3.7 | 194 | n/a | 2 | 19:13 | 47.1593 | -88.4898 | 313.7 | 1.1 | 12 | 10 | 0xd264a004 | 1.2508 | 1.4016 | 2.2016 | 14.063 | 13.53 | 0.96 | 15.564 | 2682.264 | 216.603 | 0.194 | 1.742 | 1.936 | 0.156 | 1.402 | 1.558 | 3.2788 |  |  | 1.591 |  | 0 | 0.055237 | -5 | 0.62189 | 1.3499 | 12.5622
2016-03-10 | 14:13 | 13.888 | 1.5439 | n/a | 15438.88 | 9.2 | 85.4 | 426.6 |  | 0 | 40 | 0.8662 | 12.0297 | 1.3373 | 8.0043 | 73.9727 | 82 | 6.4429 | 59.5432 | 66 | 426.6209 |  |  | 34.895 | 0 | 0 | SAMPLE | 0 | 9.7 | 870 | 901 | 841 | 86 | 23.44 | 0.54 | 980 | 0 | 0 | 22.109 | 190 | 184 | 3.6 | 194 | n/a | 2 | 19:13 | 47.1593 | -88.4898 | 313.7 | 0.2 | 12 | 10 | 0xd264a004 | 1.3508 | 1.5 | 2.3 | 14.063 | 13.63 | 0.97 | 15.448 | 2720.472 | 192.485 | 0.19 | 1.752 | 1.941 | 0.153 | 1.41 | 1.563 | 3.1903 |  |  | 1.566 |  | 0 | 0.04791 | -5 | 0.62111 | 1.1708 | 12.5464
2016-03-10 | 14:13 | 13.91 | 1.4375 | n/a | 14375.0626 | 9.2 | 85.4 | 443.6 |  | 0 | 40 | 0.867 | 12.06 | 1.2463 | 7.9764 | 74.0418 | 82 | 6.4205 | 59.5988 | 66 | 443.6071 |  |  | 34.858 | 0 | 0 | SAMPLE | 0 | 9.6 | 870 | 902 | 842 | 86 | 23.44 | 0.54 | 980 | 0 | 0 | 22.891 | 190.1 | 184 | 3.8 | 194.3 | n/a | 2 | 19:13 | 47.1593 | -88.4898 | 313.9 | 0 | 12 | 10 | 0xd264a004 | 1.2476 | 1.5508 | 2.1476 | 14.063 | 13.71 | 0.97 | 15.34 | 2739.414 | 180.185 | 0.19 | 1.761 | 1.951 | 0.153 | 1.418 | 1.57 | 3.332 |  |  | 1.571 |  | 0 | 0.039218 | -5 | 0.622 | 0.95839 | 12.5644
2016-03-10 | 14:13 | 13.682 | 1.3908 | n/a | 13907.5365 | 9.1 | 81.7 | 466 |  | 0 | 40 | 0.8691 | 11.8909 | 1.2087 | 7.9085 | 71.0209 | 78.9 | 6.3658 | 57.1671 | 63.5 | 465.9968 |  |  | 34.867 | 0 | 0 | SAMPLE | 0 | 9.7 | 869 | 902 | 841 | 86 | 23.44 | 0.54 | 980 | 0 | 0 | 22 | 190.9 | 184 | 3.6 | 194.6 | n/a | 2 | 19:13 | 47.1593 | -88.4898 | 314.2 | 0 | 12 | 10 | 0xd264a004 | 1.0492 | 1.6 | 2 | 14.063 | 13.94 | 0.99 | 15.067 | 2743.155 | 177.465 | 0.191 | 1.716 | 1.907 | 0.154 | 1.381 | 1.535 | 3.5548 |  |  | 1.596 |  | 0 | 0.040891 | -5 | 0.62189 | 0.99927 | 12.5622
Summary Information:
Post Processor DLL Version | 7.138
Status: | MD5 digest is valid
Flow Meter Not Enabled
Could not determine Regen RF - NTEs with regen activity will be excluded for CT
Test Date | 2016-03-10
System Information:
Name | SEMTECH-DS GAS ANALYZER
Model | SEMTECH-DS
Serial | E08-SDS04
Version | 2.018 170
-----------------------------------------------------------------
Name | AUTOMOTIVE MICROBENCH II
Model | AMBII
Serial | 95
Version | 6.907
CO Span(%) | 6
CO2 Span(%) | 15.7
C6H14 Span(ppm) | 3030
-----------------------------------------------------------------
Name | NDUV NO/NO2 ANALYZER
Model | NDUV-NO/NO2
Serial | 185
Version | 1.611
NO Span(ppm) | 2055
NO2 Span(ppm) | 495.1
-----------------------------------------------------------------
Name | GPS
Model | 16-HVS
Version | 2.9
-----------------------------------------------------------------
Name | THC FID
Model | SEMTECH_DS_Dual
Serial | 208
Range(ppmC)1 | 100.00 Bottle(ppmC) = 0000000
Range(ppmC)2 | 1000.0 Bottle(ppmC) = 0000000
Range(ppmC)3 | 10000 Bottle(ppmC) = 9090
Range(ppmC)4 | 40000 Bottle(ppmC) = 0000000
-----------------------------------------------------------------
Vehicle Description:
License Plate | UMD 2016
Engine Displacement | 0
Rated Horsepower
Rated RPM
Fuel Specific Gravity | 0.747
SEMTECH Serial Number | E08-SDS04
AMBII RPM Multiplier | 2
Torque (ecm or calc) | none
Mass Calc Method | EXH_FLOW | Method I
NDIR Delay (s) | 4
NDUV Delay (s) | 4
THC FID Delay (s) | 3
Methane FID Delay (s) | 5
SEMTECH EFM Delay (s) | 1
Vehicle Interface Delay (s) | 0
Engine Speed Delay (s) | none
Environmental Delay (s) | 0
Aux Temp Delay (s) | none
EAI1 Delay (s) | 0
EAI2 Delay (s) | 0
EAI3 Delay (s) | 0
Methane FID PF-CH4 value | 0
Methane FID PF-C2H6 value | 0
Vehicle Interface Type | Not Enabled -
Flow Meter Type | Not Enabled
NOx Kh Calculation | CFR40 86.1342-94 SI
Curb Idle Load (%) | 0
Test Start Time | 14:02
Test End Time | 14:13
Test Duration (s) | 690
NonIdleDurationTimeNumber | 610
Average Ambient Temperature (deg C) | 0.478
Average Ambient Pressure (mbar) | 982.204
Average Relative Humidity (%) | 76.985
Average Absolute Humidity (grains/lb dry air) | 21.606
Average Kh Factor | 0.773
Regen Summary:
Param Name
Pending States
Active States
Starts | 0
Stops | 0
Complete Regens | 0
Comlete Non-Regens | 0
Total Active | 0
Total Non-Active | 0
Total Active and Pending | 0
Calculated RF | 0
Overrides:
iSCB_RH
iSCB_LAT
iVEH_SPEED_USED | iGPS_GROUND_SPEED
iENG_SPEED_USED | iAMBII_RPM
iEAI1_XF | iSCB_EAI1_XF
iEAI3_XF | iSCB_EAI3_XF
Overall Test Results:
Total Distance Traveled (mi) | 5.28
Total Fuel Consumed (gal) | 0
Overall Fuel Economy (mpg) | 0
Total Work (bhp-hr) | 0
Overall Mass:
CO2 (g) | 0
CO (g) | 0
NOx (g) | 0
kNOx (g) (corrected NOx) | 0
THC (g) | 0
CH4 (g) | 0
NMHC (g) | 0
C6H14 (g) | 0
Overall Emissions (Distance Specific):
CO2 (g/mi) | 0
CO (g/mi) | 0
NOx (g/mi) | 0
kNOx (g/mi) (corrected NOx) | 0
THC (g/mi) | 0
CH4 (g/mi) | 0
NMHC (g/mi) | 0
C6H14 (g/mi) | 0
Overall Emissions (Brake Specific):
CO2 (g/bhp-hr) | 0
CO (g/bhp-hr) | 0
NOx (g/bhp-hr) | 0
kNOx (g/bhp-hr) (corrected NOx) | 0
THC (g/bhp-hr) | 0
CH4 (g/bhp-hr) | 0
NMHC (g/bhp-hr) | 0
C6H14 (g/bhp-hr) | 0
NOx + NMHC (g/bhp-hr) | 0
Fuel Name | 16CSCEt
Fuel Ratios | 0.747 | 1 | 1.998 | 0.033 | 0 | 0
Detection Limits:
CO Limit (%) | 0
CO2 Limit (%) | 0
NO Limit (ppm) | 0
NO2 Limit (ppm) | 0
HC Limit (ppmC) | 0
Methane Limit (ppmC) | 0
Hexane Limit (ppm) | 0
AVL MSS Concentraiton Limit (mg/m3) | 0
AVL MSS Dilution Ratio Limit | 0
Faults:
0X0000 - 03/10/2016 13:50:52.775 - None Found
0X0000 - 03/10/2016 13:54:04.155 - None Found
0X0000 - 03/10/2016 14:01:59.082 - None Found
FAULT | 14:14 | 0xD101 - 03/10/2016 14:13:31.975 - Supply voltage too low
Warnings:
0X0000 - 03/10/2016 13:50:52.775 - None Found
0X0000 - 03/10/2016 13:54:04.155 - None Found
0X0000 - 03/10/2016 14:01:59.082 - None Found
Post Processor Limits:
Engine Speed Limit (rpm/s) | 1000
Vehicle Speed Limit (mph/s) | 21
Fuel Rate Limit (gal/s) | 0.05
Reference Torque Limit (lb-ft) | 10000
Fuel Specific Dropout Limit(% C) | 0.5
Brake Specific Dropout Limit (bhp-h) | 0.005
FID Range Change Ignore | 4
Post Processor Limit Events:
Engine Speed Limit Count | 0
Vehicle Speed Limit Count | 0
GPS Speed Limit Count | 1
Fuel Rate Limit Count | 0
Reference Torque Limit Count | 0
Fuel Specific Dropout Limit Count | 0
Brake Specific Dropout Limit Count | 665
FID Range Change Ignore Count | 0
External Input Configuration:
| ID | Description | Units | Polynomial Order | x^0 | x^1 | x^2 | x^3 | x^4 | x^5 | x^6 | x^7 | x^8 | x^9
EAI1 | iEAI1_XF | fuel flow | Liter per hour | 1 | x^0: 0; x^1: 24.4375
EAI2 |  |  |  | -1
EAI3 | iEAI3_XF | fuel temp | deg C | 1 | x^0: 0; x^1: 20.2
Audit/Span/Zero Information:
Zero
InfoVer | 1
Date | 2016-03-10
Time | 13:51
Purge Delay | 30
Gas Path | Ambient Air
Gas | Previous | Current | Difference
CO(ppm) | 0 | 0 | 0
CO2(%) | 0 | 0.002667 | -0.002667
HC(ppmC3) | 1.3438 | -0.44667 | 1.7904
NO(ppm) | -1.3938 | -0.02 | -1.3738
NO2(ppm) | -2.6 | 0.026667 | -2.6267
THC(ppmC) | 0.375 | 3.4667 | -3.0917
Span
InfoVer | 1
Date | 2016-03-10
Time | 13:54
Purge Delay | 30
Gas Path | Span
| CO | CO2 | O2 | HC | x^0: NO; x^1: NO2; x^2: CH4; x^3: THC; x^4: LoCO
Bottle Values | 60000 | 15.7 | 20.9 | 3030 | x^0: 2055; x^1: 495.1; x^2: 0; x^3: 3030; x^4: 0
Gas | Previous | Current | Difference
CO(ppm) | 60176.25 | 60007.3333 | 168.9167
CO2(%) | 15.7444 | 15.692 | 0.052375
HC(ppmC3) | 3042.125 | 3026 | 16.125
NO(ppm) | 2058.275 | 2053.2533 | 5.0217
THC(ppmC) | 3017.8771 | 3028.0822 | -10.2051
Test Information:
SEMTECH_DATA_FILE | 2016-03-10 | 13:39 | [RELEASE_VER=2.018 BUILD=170 BDATE=12/22/2011 IP=10.10.1.55]
No Information Available

## Summary
Parameter | Units | Lap 1 | Lap 2 | Lap 3 | Lap 4 | Average of laps 2,3 & 4 | Std Dev of laps 2,3, & 4
Duration | [mm:ss] | 0:02 | 0:02 | 0:02 | 0:02 | 0:02 | 6.6823e-06
Distance traveled | [miles] | 1.3001 | 1.305 | 1.2998 | 1.3055 | 1.3034 | 0.0031213
Fuel consumed | [gallons] | 0.11161 | 0.11019 | 0.10758 | 0.10666 | 0.10814 | 0.0018302
Fuel economy | [mpg] | 11.6491 | 11.8431 | 12.0822 | 12.2397 | 12.055 | 0.19969
CO2 | [g/hr] | 19116.7263 | 20268.4822 | 20323.1895 | 20386.0348 | 20325.9022 | 58.8232
CO | [g/hr] | 2477.7851 | 2196.7168 | 1715.0434 | 1553.0193 | 1821.5932 | 334.8153
NOx | [g/hr] | 14.6657 | 39.6097 | 47.3172 | 64.8059 | 50.5776 | 12.9106
THC | [g/hr] | 36.4747 | 21.3073 | 14.3894 | 12.4114 | 16.036 | 4.6709
CO2 | [g/mile] | 608.5658 | 616.955 | 625.4091 | 624.6333 | 622.3325 | 4.6731
CO | [g/mile] | 78.8783 | 66.8662 | 52.7773 | 47.5849 | 55.7428 | 9.9768
NOx | [g/mile] | 0.46687 | 1.2057 | 1.4561 | 1.9857 | 1.5492 | 0.39823
THC | [g/mile] | 1.1611 | 0.64857 | 0.44281 | 0.38029 | 0.49056 | 0.14037
CO2 | [grams] | 791.2201 | 805.1092 | 812.9276 | 815.4414 | 811.1594 | 5.3883
CO | [grams] | 102.5528 | 87.2585 | 68.6017 | 62.1208 | 72.6603 | 13.0511
NOx | [grams] | 0.607 | 1.5734 | 1.8927 | 2.5922 | 2.0194 | 0.52112
THC | [grams] | 1.5096 | 0.84637 | 0.57558 | 0.49646 | 0.63947 | 0.1835
Total emission (CO+THC+NOx) | [g/hr] | 2546.0127 | 2273.5326 | 1789.1748 | 1641.6369 | 1901.4481 | 330.5707
Total emission (CO+THC+NOx) | [g/mile] | 80.5063 | 68.7204 | 54.6762 | 49.9509 | 57.7825 | 9.7627
Total emission (CO+THC+NOx) | [grams] | 104.6694 | 89.6782 | 71.07 | 65.2095 | 75.3192 | 12.7758
Lambda | [-] | 0.94201 | 0.95357 | 0.96708 | 0.97514 | 0.96526 | 0.010901

## Lap Breaks
Lap 1 | Lap 2 | Lap 3 | Lap 4
Cells 82 - 230 | Cells 230 - 372 | Cells 372 - 515 | Cells 515 - 658
Speed (mph) | Speed (mph) | Speed (mph) | Speed (mph)
0.1 | 34.7 | 35.8 | 35
1.9 | 34.9 | 36 | 34.9
6.3 | 35 | 35.5 | 35.1
10.6 | 35.5 | 36.1 | 35.3
14 | 36.6 | 37.1 | 35.9
17.1 | 37.6 | 37.9 | 36.4
19.4 | 38.7 | 39 | 38.2
21.9 | 40.2 | 40.1 | 39.7
25 | 41.4 | 41 | 39.9
28.6 | 42.3 | 41.8 | 41
32.4 | 43.2 | 43.2 | 41.9
35.9 | 43.4 | 43.9 | 42.9
39.2 | 43.5 | 44 | 43.9
41.4 | 43.7 | 44 | 44.2
42.4 | 41.8 | 42.2 | 43.5
42.5 | 39.2 | 38.6 | 42.1
42.2 | 37.1 | 35.3 | 39
40.8 | 34.5 | 33 | 34.4
38.9 | 32 | 31.2 | 31.3
37.3 | 29.7 | 30 | 29.4
35.4 | 28 | 28.6 | 27.8
33.1 | 26.8 | 26.9 | 26.8
30.9 | 25.8 | 25.6 | 26.2
29.3 | 24.8 | 24.2 | 25.5
28.1 | 24.1 | 22.8 | 24.7
26.7 | 23.4 | 21.9 | 23.9
25.5 | 22.2 | 21.2 | 23.1
24.7 | 21.4 | 20.8 | 22.6
23.8 | 20.5 | 21.1 | 22.4
22.8 | 20.3 | 21.3 | 22.7
21.9 | 20.9 | 21.9 | 22.8
20.9 | 21.3 | 23.3 | 22.7
20.1 | 22 | 24.1 | 22.6
19.4 | 22.8 | 25.3 | 23.5
19 | 24.2 | 26.5 | 24.7
19.4 | 25 | 26.5 | 24.5
19.5 | 25.4 | 27.9 | 24.2
19.8 | 25.8 | 29.2 | 24.6
20.3 | 27.4 | 30.4 | 25.5
21.9 | 29 | 32.4 | 25.9
24.9 | 30.2 | 33.1 | 26.6
26.2 | 31.3 | 33.4 | 27.8
27 | 31.9 | 34.3 | 28.2
29.3 | 32.5 | 34.8 | 29.9
30.7 | 32.5 | 34.6 | 31.6
31.3 | 33.5 | 34.5 | 31.9
31.8 | 34.5 | 33.6 | 32.8
31.8 | 34.8 | 32.8 | 33.5
33.9 | 35.4 | 32.8 | 33.6
35.9 | 36.1 | 33.2 | 33.5
35.8 | 36.6 | 34 | 33.7
35.4 | 36.5 | 34.4 | 33.9
35.1 | 36.1 | 34.4 | 34.4
34.7 | 35.4 | 34.4 | 34.7
34.2 | 35 | 34.4 | 34.5
34.2 | 34.9 | 34.3 | 34.4
34.4 | 34.8 | 34.3 | 34.5
34.5 | 35 | 35.2 | 35
34.7 | 35.9 | 37.5 | 34.9
34.8 | 37.1 | 39 | 34.5
35.3 | 38.3 | 39.8 | 35.5
35.7 | 39.5 | 40.8 | 37.4
35.7 | 40.6 | 41.2 | 38.6
34.5 | 40.9 | 41.1 | 39.2
34 | 41.1 | 41.7 | 39.6
35.3 | 41.9 | 42.8 | 40.1
36.7 | 42.7 | 43.5 | 40.5
38.1 | 43.4 | 43.5 | 41.7
39.6 | 44.4 | 43.9 | 42.8
40.3 | 45 | 44.3 | 43.1
40.5 | 45.3 | 45 | 43.5
41 | 45.4 | 44.9 | 44.6
41.6 | 44.6 | 43 | 45.6
41.8 | 42.5 | 40.4 | 45.2
42.9 | 39.8 | 38.2 | 43.5
44 | 37.3 | 36.7 | 41
45.1 | 35.1 | 35.6 | 38.9
46.1 | 34.1 | 34.5 | 37
46.1 | 33.6 | 33 | 34.9
45.4 | 32.3 | 31.7 | 33.2
44.1 | 30.5 | 30.4 | 31.9
42.6 | 29 | 28.7 | 30.6
40.7 | 27.8 | 26.9 | 29.5
39.6 | 26.6 | 25.3 | 28.7
38.3 | 25.5 | 24 | 27.9
37.1 | 24.2 | 22.9 | 26.6
35.3 | 22.8 | 22.1 | 25
32.7 | 21.5 | 21 | 24.4
31.8 | 20.8 | 20 | 24
29.8 | 20.7 | 20.2 | 23.9
26.4 | 20.2 | 20.3 | 23.9
24.5 | 19.6 | 20.3 | 23.7
23.4 | 19.4 | 20.5 | 23.7
22.8 | 19.2 | 20.7 | 23.7
22.7 | 20.8 | 20.5 | 23.3
22.5 | 22.9 | 21.9 | 22.9
22 | 23.5 | 24.5 | 22.4
21.7 | 24.7 | 25.5 | 21.5
20.7 | 26.6 | 25.5 | 21.5
20.3 | 27.5 | 26.4 | 22.9
21.5 | 27.7 | 27.1 | 24.7
22.6 | 28.3 | 27.5 | 26.1
22.8 | 29.7 | 28.5 | 27
24 | 30.4 | 29.3 | 27.9
26 | 30.6 | 29.8 | 28.9
27.8 | 30.9 | 30 | 29.4
29.7 | 31.2 | 29.8 | 29.6
31 | 31.1 | 29.6 | 29.8
31.4 | 31.3 | 29.7 | 29.8
31.8 | 31.3 | 29.6 | 29.8
32.1 | 31.5 | 29.6 | 30.2
32 | 31.8 | 30 | 30.5
31.8 | 32.6 | 31.1 | 30.4
31.5 | 33.6 | 32 | 31.7
30.7 | 34.6 | 32.1 | 33.3
30.4 | 35.3 | 32.6 | 33.9
30.6 | 35.9 | 33.8 | 33.4
30.8 | 37.4 | 35.1 | 34.4
31.2 | 39.5 | 36.8 | 36.7
32.4 | 41.4 | 38.6 | 38.3
33.9 | 42.2 | 39.5 | 39.9
35 | 43.5 | 40.4 | 41.7
36.3 | 44.8 | 41.2 | 42.6
38.2 | 45.2 | 43.5 | 43.5
40.2 | 43.6 | 44.9 | 44.7
42.3 | 41.7 | 44.1 | 44.7
43.3 | 39.4 | 40.5 | 44.4
43.6 | 35.4 | 35.6 | 41.5
44 | 32.9 | 34.1 | 38.6
42.9 | 31.1 | 32.2 | 38.6
40.4 | 29.9 | 30 | 35.9
39.2 | 29.4 | 29.6 | 31.1
37.6 | 29.6 | 29.6 | 29.1
35.8 | 30.3 | 29.6 | 29.1
34.5 | 31.1 | 29.3 | 29.2
33.4 | 31.5 | 29 | 29.8
32 | 31.5 | 28.7 | 30.4
30.2 | 33.2 | 28.2 | 31.3
29.2 | 34.9 | 28.1 | 32.2
28.8 | 35.8 | 31.7 | 34.2
28.3 | 36 | 34.3 | 35.6
27.8 | 35.3 | 33.6 | 34.9
27.8 | 35.8 | 34.3 | 34.4
31.1 |  | 35 | 34
34.2
34.5
34.8
34.7
34.7

## Lap 1 data
DATE | TIME | CO2 | CO |  | CO | NO | NO2 | THC |  | O2 | AMBII Hexane | Dry-to-Wet Correction Factor | Wet CO2 | Wet CO | Wet NO | Wet NO2 | Wet NOx | Wet kNO | Wet kNO2 | Wet kNOx | Wet HC | Wet CH4 | Wet NMHC | Wet C6H14 | Wet AVL MSS | Wet O2 | Gas Path | Auto-Zero Active | Power Supply Voltage | Sample Pump Pressure | Drain Pump 1 Pressure | Drain Pump 2 Pressure | Relative Humidity | Absolute Humidity | Volume Humidity | Local Ambient Pressure | Local Ambient Temperature | Auxiliary Temperature | CJC Temperature | Heated Filter Temperature | External Line Temperature | Chiller Temperature | THC Oven Temperature | Not Available | Quality | Time | Latitude | Longitude | Altitude | Ground Speed | Number of satellites in view | Number of satellites in use | Satellites used PRN | Horizontal DoP | Vertical DoP | Position DoP | Air/Fuel Ratio at stoichiometry | Air/Fuel Ratio of Sample | Lambda | Humidity of Exhaust | Instantaneous Fuel Specific CO2 | Instantaneous Fuel Specific CO | Instantaneous Fuel Specific NO | Instantaneous Fuel Specific NO2 | Instantaneous Fuel Specific NOx | Corrected Instantaneous Fuel Specific NO | Corrected Instantaneous Fuel Specific NO2 | Corrected Instantaneous Fuel Specific NOx | Instantaneous Fuel Specific HC | Instantaneous Fuel Specific CH4 | Instantaneous Fuel Specific NMHC | Instantaneous Fuel Specific C6H14 | Instantaneous Fuel Specific AVL MSS | Instantaneous Fuel Specific O2 | External Analog Input 1 | External Analog Input 2 | External Analog Input 3 | fuel flow | fuel temp | Fuel Flow |  | CO2 | CO | Nox | THC | Total Emissions |  | CO2 | CO | Nox | THC | Total Emissions
sDATE | sTIME | iAMBII_CO2 | iAMBII_CO | iSIGCO_CO | iAMBII_COPPM | iNDUV_NO | iNDUV_NO2 | iFID_THC | iFID2_CH4 | iAMBII_O2 | iAMBII_HC | Kw | iCO2zw | iCOzw | iNOzw | iNO2zw | iNOxzw | ikNOzw | ikNO2zw | ikNOxzw | iHCzw | iCH4zw | iNMHCzw | iC6H14zw | iAVLMSSzw | iO2zw | sSTATUS_PATH | sAUTOZERO_ACTIVE | iSCB_PSV | iSCB_SPP | iSCB_DP1P | iSCB_DP2P | iSCB_RH | iHum_Abs | iHum_Vol | iSCB_LAP | iSCB_LAT | iSCB_ET | iSCB_CJCT | iSCB_FT | iSCB_ELT | iSCB_CT | iFID_OT | iFID2_OT | sGPS_QUAL | sGPS_TIME | iGPS_LAT | iGPS_LON | iGPS_ALT | iGPS_GROUND_SPEED | sGPS_NUMSATINVIEW | sGPS_NUMSATINUSE | sGPS_PRNSATUSED | iGPS_HDoP | iGPS_VDoP | iGPS_PDoP | AF_Stoich | AF_Calc | Lambda | H2O_exh | iCALCRT_CO2fs | iCALCRT_COfs | iCALCRT_NOfs | iCALCRT_NO2fs | iCALCRT_NOxfs | iCALCRT_kNOfs | iCALCRT_kNO2fs | iCALCRT_kNOxfs | iCALCRT_HCfs | iCALCRT_CH4fs | iCALCRT_NMHCfs | iCALCRT_C6H14fs | iCALCRT_AVLMSSfs | iCALCRT_O2fs | iSCB_EAI1 | iSCB_EAI2 | iSCB_EAI3 | iEAI1_XF | iEAI3_XF | [6 empty] | (CO+THC+NO) | [5 empty] | (CO+THC+NO)
mm/dd/yyyy | hh:mm:ss.xxx | % | % |  | ppm | ppm | ppm | ppmC |  | % | ppmC6 |  | % | % | ppm | ppm | ppm | ppm | ppm | ppm | ppmC | ppmC | ppmC | ppm | mg/m3 | % |  | 0/1 | Vdc | mbar | mbar | mbar | % | grains/lb dry air | % | mbar | deg C | deg C | deg C | deg C | deg C | deg C | deg C | n/a |  | hhmmss.sss | deg | deg | m | mph | [9 empty] | % | g/kg fuel | g/kg fuel | g/kg fuel | g/kg fuel | g/kg fuel | g/kg fuel | g/kg fuel | g/kg fuel | g/kg fuel | g/kg fuel | g/kg fuel | g/kg fuel | g/kg fuel | g/kg fuel | Vdc | Vdc | Vdc | Liter per hour | deg C | Gal/hr |  | g/hr | g/hr | g/hr | g/hr | g/hr |  | g/mile | g/mile | g/mile | g/mile | g/mile
Cells 82 - 230
Average |  | 12.9457 | 2.7694 | #DIV/0! | 27693.8545 | 112.2356 | -2.0114 | 755.0718 | #DIV/0! | 0.025772 | 105.1208 | 0.86203 | 11.1732 | 2.365 | 97.2128 | 1.3207 | 98.5315 | 77.5474 | 1.0519 | 78.5973 | 755.0725 | #DIV/0! | #DIV/0! | 90.4517 | 0 | 0.022305 | #DIV/0! | 0 | 11.6161 | 863.3691 | 888.4765 | 841.5973 | 72.2758 | 21.1146 | 0.4855 | 982.5034 | 1 | 0 | 23 | 189.8336 | 189.7913 | 2.5396 | 194.9812 | #DIV/0! | 1.8859 | 0.79438 | 47.1614 | -88.4876 | 316.9282 | 31.4128 | 12 | 9.8658 | #DIV/0! | 1.2658 | 1.4513 | 2.2906 | 14.063 | 13.2477 | 0.94201 | 16.0213 | 2506.7216 | 324.1276 | 2.3153 | 0.030799 | 2.3461 | 1.8469 | 0.02453 | 1.8714 | 5.4272 | #DIV/0! | #DIV/0! | 3.9798 | #DIV/0! | 3.6457 | 0.41766 | -5 | 0.67021 | 10.2066 | 13.5382 | 2.6966 |  | 19116.7263 | 2477.7851 | 14.6657 | 36.4747 | 2546.0127 |  | 608.5658 | 78.8783 | 0.46687 | 1.1611 | 80.5063
Min |  | 10.01 | 0.0902 | 0 | 902.4633 | 2.3 | -22.3 | 93.4 | 0 | 0 | 64 | 0.8412 | 8.4205 | 0.0789 | 1.9371 | 0 | 5.8 | 1.5398 | 0 | 4.6 | 93.3632 | 0 | 0 | 55.691 | 0 | 0 | 0 | 0 | 11.4 | 844 | 864 | 828 | 68 | 19.85 | 0.46 | 982 | 1 | 0 | 23 | 188 | 189 | 1.5 | 194.1 | 0 | 1 | 0.79353 | 47.1585 | -88.4921 | 311.3 | 0.1 | 12 | 8 | 0 | 0.8 | 1 | 1.7 | 14.063 | 11.35 | 0.81 | 14.292 | 1726.845 | 11.841 | 0.042 | 0 | 0.125 | 0.033 | 0 | 0.099 | 0.7319 | 0 | 0 | 2.619 | 0 | 0 | -0.026673 | -5 | 0.65 | -0.65182 | 13.13 | -0.17221 |  | -1209.8678 | -173.741 | -4.5015 | -8.2587
Max |  | 14.607 | 7.3983 | 0 | 73982.9775 | 562.9 | 12.2 | 2482.6 | 0 | 1.18 | 196 | 0.875 | 12.7679 | 6.2235 | 487.695 | 10.656 | 487.9 | 387.3286 | 8.481 | 387.5 | 2482.6291 | 0 | 0 | 169.457 | 0 | 1.0235 | 0 | 0 | 12.1 | 899 | 924 | 873 | 79 | 23.08 | 0.53 | 984 | 1 | 0 | 23 | 192 | 191 | 3.5 | 195 | 0 | 2 | 0.79524 | 47.1644 | -88.4839 | 321.7 | 46.1 | 12 | 11 | 0 | 2.6 | 2.4016 | 3.4 | 14.063 | 14.61 | 1.04 | 18.877 | 3011.436 | 812.322 | 11.635 | 0.262 | 11.641 | 9.24 | 0.209 | 9.245 | 18.4457 | 0 | 0 | 7.554 | 0 | 167.209 | 0.98772 | -5 | 0.69246 | 24.1374 | 13.9876 | 6.3771 |  | 40934.1458 | 14455.115 | 65.7073 | 167.6329
Total | 0:02 | [48 empty] | 1.3001 | [27 empty] | 0.42244 |  | 0.11161 |  | 791.2201 | 102.5528 | 0.607 | 1.5096 | 104.6694 | (total grams)
[80 empty] | 11.6491 | (MPG) | [6 empty] | [Note: Per second g/mile data not valid due to significant vehicle speed lag compared to emissions]
2016-03-10 | 14:03 | 13.004 | 2.3144 | n/a | 23144.0065 | 397.4 | 0.2 | 2482.6 |  | 1.18 | 196 | 0.8648 | 11.2463 | 2.0016 | 343.6999 | 0.173 | 343.9 | 272.9511 | 0.1374 | 273.1 | 2482.6291 |  |  | 169.457 | 0 | 1.0235 | SAMPLE | 0 | 11.7 | 848 | 867 | 835 | 68 | 19.85 | 0.46 | 983 | 1 | 0 | 23 | 188 | 190 | 3.4 | 195 | n/a | 2 | 19:03 | 47.1593 | -88.4897 | 317.5 | 0.1 | 12 | 11 | 0xd364a004 | 0.8 | 1.5 | 1.7 | 14.063 | 13.41 | 0.95 | 15.628 | 2526.945 | 286.245 | 8.087 | 0.004 | 8.091 | 6.423 | 0.003 | 6.426 | 18.4457 |  |  | 7.554 |  | 167.209 | -0.023436 | -5 | 0.69067 | -0.57272 | 13.9516 | -0.15131 |  | -1081.0785 | -122.4614 | -2.7492 | -7.8914
2016-03-10 | 14:03 | 12.59 | 2.5157 | n/a | 25156.5337 | 562.9 | 0.3 | 2251.6 |  | 0.83 | 189 | 0.8664 | 10.9074 | 2.1795 | 487.695 | 0.2479 | 487.9 | 387.3286 | 0.1969 | 387.5 | 2251.6489 |  |  | 163.731 | 0 | 0.7203 | SAMPLE | 0 | 11.6 | 848 | 866 | 835 | 68 | 19.87 | 0.46 | 982 | 1 | 0 | 23 | 188 | 190 | 3.2 | 195 | n/a | 2 | 19:03 | 47.1593 | -88.4897 | 317.3 | 1.9 | 12 | 11 | 0xd364a004 | 0.8 | 1.5 | 1.7 | 14.063 | 13.58 | 0.97 | 15.424 | 2484.782 | 316.01 | 11.635 | 0.006 | 11.641 | 9.24 | 0.005 | 9.245 | 16.9615 |  |  | 7.4 |  | 119.313 | -0.026673 | -5 | 0.68811 | -0.65182 | 13.8998 | -0.17221 |  | -1209.8678 | -153.8688 | -4.5015 | -8.2587
2016-03-10 | 14:03 | 12.692 | 3.4309 | n/a | 34309.0476 | 551.6 | 0.4 | 2315.8 |  | 0.59 | 183 | 0.8572 | 10.8792 | 2.941 | 472.8513 | 0.3305 | 473.2 | 375.5143 | 0.2625 | 375.8 | 2315.7599 |  |  | 156.49 | 0 | 0.5016 | SAMPLE | 0 | 11.7 | 847 | 867 | 834 | 68 | 19.85 | 0.46 | 983 | 1 | 0 | 23 | 188 | 190 | 2.9 | 195 | n/a | 2 | 19:03 | 47.1593 | -88.4897 | 317.2 | 6.3 | 12 | 11 | 0xd364a004 | 0.9016 | 1.8048 | 2.0048 | 14.063 | 12.67 | 0.9 | 16.66 | 2347.507 | 403.902 | 10.685 | 0.007 | 10.692 | 8.485 | 0.006 | 8.491 | 16.5235 |  |  | 6.7 |  | 78.7 | -0.023564 | -5 | 0.68911 | -0.57585 | 13.92 | -0.15214 |  | -1009.7947 | -173.741 | -3.6525 | -7.1077
2016-03-10 | 14:03 | 12.962 | 2.9547 | n/a | 29547.1429 | 340.4 | 0.6 | 2207.4 |  | 0.33 | 169 | 0.8593 | 11.139 | 2.5391 | 292.5014 | 0.503 | 293 | 232.2896 | 0.3995 | 232.7 | 2207.3606 |  |  | 144.987 | 0 | 0.2819 | SAMPLE | 0 | 11.7 | 845 | 866 | 831 | 68 | 19.85 | 0.46 | 983 | 1 | 0 | 23 | 188 | 189.9 | 2.4 | 195 | n/a | 2 | 19:03 | 47.1593 | -88.4896 | 317.2 | 10.6 | 12 | 11 | 0xd364a004 | 1 | 2.0492 | 2.3 | 14.063 | 12.89 | 0.92 | 16.369 | 2430.097 | 352.561 | 6.683 | 0.011 | 6.694 | 5.307 | 0.009 | 5.316 | 15.9238 |  |  | 6.276 |  | 44.71 | -0.020327 | -5 | 0.69 | -0.49674 | 13.938 | -0.13124 |  | -901.7252 | -130.8232 | -1.9726 | -5.9088
2016-03-10 | 14:03 | 13.423 | 1.9334 | n/a | 19334.2248 | 229.6 | 2.6 | 1892.7 |  | 0.2 | 152 | 0.8652 | 11.6136 | 1.6728 | 198.6087 | 2.2384 | 200.8 | 157.7248 | 1.7776 | 159.5 | 1892.7243 |  |  | 131.683 | 0 | 0.173 | SAMPLE | 0 | 11.6 | 844 | 864 | 831 | 68 | 19.85 | 0.46 | 983 | 1 | 0 | 23 | 188 | 189 | 2.2 | 195 | n/a | 2 | 19:03 | 47.1593 | -88.4896 | 316.9 | 14 | 12 | 11 | 0xd364a004 | 1.1522 | 2.1015 | 2.4522 | 14.063 | 13.49 | 0.96 | 15.582 | 2613.47 | 239.587 | 4.68 | 0.053 | 4.733 | 3.717 | 0.042 | 3.759 | 14.0842 |  |  | 5.879 |  | 28.313 | -0.022782 | -5 | 0.69022 | -0.55674 | 13.9424 | -0.14709 |  | -1086.8946 | -99.6399 | -1.5633 | -5.8574
2016-03-10 | 14:03 | 13.975 | 1.0292 | n/a | 10292.0962 | 222.6 | 9.8 | 1339.7 |  | 0.1 | 136 | 0.8695 | 12.1523 | 0.8949 | 193.6046 | 8.5153 | 202.1 | 153.7509 | 6.7624 | 160.5 | 1339.6773 |  |  | 118.303 | 0 | 0.087 | SAMPLE | 0 | 11.7 | 846 | 865 | 833 | 68 | 19.85 | 0.46 | 983 | 1 | 0 | 23 | 188 | 189.1 | 2.4 | 195 | n/a | 2 | 19:03 | 47.1592 | -88.4894 | 316.7 | 17.1 | 12 | 11 | 0xd364a004 | 1.2492 | 2.2 | 2.5492 | 14.063 | 13.96 | 0.99 | 15.002 | 2795.997 | 131.055 | 4.665 | 0.205 | 4.87 | 3.705 | 0.163 | 3.867 | 10.1924 |  |  | 5.4 |  | 14.547 | -0.021327 | -5 | 0.69178 | -0.52118 | 13.974 | -0.1377 |  | -1088.5395 | -51.0224 | -1.5055 | -3.9681
2016-03-10 | 14:03 | 14.368 | 0.5951 | n/a | 5950.6472 | 220 | 10.6 | 917.4 |  | 0.1 | 129 | 0.8709 | 12.5125 | 0.5182 | 191.6094 | 9.2312 | 200.8 | 152.1664 | 7.331 | 159.5 | 917.4142 |  |  | 112.156 | 0 | 0.0871 | SAMPLE | 0 | 11.6 | 849 | 867 | 834 | 68 | 19.85 | 0.46 | 983 | 1 | 0 | 23 | 188 | 190 | 2.8 | 195 | n/a | 2 | 19:03 | 47.1591 | -88.4893 | 316.6 | 19.4 | 12 | 11 | 0xd364a004 | 1.2 | 2.2 | 2.5 | 14.063 | 14.09 | 1 | 14.828 | 2891.816 | 76.229 | 4.637 | 0.223 | 4.861 | 3.683 | 0.177 | 3.86 | 7.0112 |  |  | 5.143 |  | 14.635 | 0.032789 | -5 | 0.69 | 0.80128 | 13.938 | 0.2117 |  | 1730.9164 | 45.6274 | 2.3104 | 4.1966
2016-03-10 | 14:03 | 14.343 | 0.6419 | n/a | 6418.6 | 199 | 10.6 | 773.1 |  | 0.1 | 126 | 0.8708 | 12.4889 | 0.5589 | 173.2848 | 9.2301 | 182.5 | 137.6139 | 7.33 | 144.9 | 773.0845 |  |  | 110.026 | 0 | 0.0871 | SAMPLE | 0 | 11.6 | 852 | 870 | 838 | 68 | 19.85 | 0.46 | 983 | 1 | 0 | 23 | 188 | 190 | 2.7 | 195 | n/a | 2 | 19:03 | 47.1591 | -88.4892 | 316.5 | 21.9 | 12 | 11 | 0xd364a004 | 1.0984 | 1.946 | 2.246 | 14.063 | 14.08 | 1 | 14.842 | 2885.776 | 82.197 | 4.193 | 0.223 | 4.416 | 3.33 | 0.177 | 3.507 | 5.9069 |  |  | 5.044 |  | 14.63 | 0.50201 | -5 | 0.69 | 12.268 | 13.938 | 3.2412 |  | 26445.7479 | 753.2675 | 32.1388 | 54.1318
2016-03-10 | 14:03 | 14.077 | 0.9928 | n/a | 9928.2402 | 197.1 | 8.2 | 735.9 |  | 0.1 | 125 | 0.8698 | 12.2439 | 0.8635 | 171.431 | 7.1321 | 178.6 | 136.1418 | 5.6639 | 141.8 | 735.8884 |  |  | 108.97 | 0 | 0.087 | SAMPLE | 0 | 11.6 | 860 | 877 | 844 | 68 | 19.85 | 0.46 | 983 | 1 | 0 | 23 | 188 | 189.9 | 2.8 | 195 | n/a | 2 | 19:03 | 47.159 | -88.4891 | 316.4 | 25 | 12 | 11 | 0xd364a004 | 1 | 1.7 | 2 | 14.063 | 13.97 | 0.99 | 14.973 | 2817.117 | 126.455 | 4.131 | 0.172 | 4.302 | 3.28 | 0.136 | 3.417 | 5.5988 |  |  | 4.974 |  | 14.551 | 0.54409 | -5 | 0.68978 | 13.2962 | 13.9336 | 3.5128 |  | 27980.2856 | 1255.9816 | 33.9385 | 55.6086
2016-03-10 | 14:03 | 13.706 | 1.4432 | n/a | 14431.9933 | 175 | -0.2 | 709.1 |  | 0.03 | 124 | 0.8686 | 11.9045 | 1.2535 | 152.0383 | 0 | 152 | 120.741 | 0 | 120.7 | 709.1081 |  |  | 107.83 | 0 | 0.029 | SAMPLE | 0 | 11.6 | 865 | 882 | 849 | 68 | 19.85 | 0.46 | 983 | 1 | 0 | 23 | 188 | 189.1 | 2.5 | 195 | n/a | 2 | 19:03 | 47.159 | -88.4889 | 316.3 | 28.6 | 12 | 11 | 0xd364a004 | 1 | 1.7 | 2 | 14.063 | 13.84 | 0.98 | 15.13 | 2729.056 | 182.901 | 3.65 | 0 | 3.65 | 2.899 | 0 | 2.899 | 5.3754 |  |  | 4.904 |  | 4.826 | 0.57322 | -5 | 0.68854 | 14.008 | 13.9085 | 3.7009 |  | 28556.7194 | 1913.8678 | 30.335 | 56.2479
2016-03-10 | 14:03 | 13.395 | 2.061 | n/a | 20609.9667 | 156.6 | -0.6 | 733.4 |  | 0 | 124 | 0.8655 | 11.594 | 1.7839 | 135.5278 | 0 | 135.5 | 107.6292 | 0 | 107.6 | 733.4122 |  |  | 107.506 | 0 | 0 | SAMPLE | 0 | 11.7 | 869 | 886 | 854 | 68 | 19.85 | 0.46 | 983 | 1 | 0 | 23 | 188.1 | 189.9 | 2.8 | 195 | n/a | 2 | 19:03 | 47.1589 | -88.4887 | 316.1 | 32.4 | 12 | 11 | 0xd364a004 | 1 | 1.6492 | 1.9492 | 14.063 | 13.51 | 0.96 | 15.534 | 2613.801 | 255.969 | 3.2 | 0 | 3.2 | 2.541 | 0 | 2.541 | 5.4675 |  |  | 4.809 |  | 0 | 0.75221 | -5 | 0.69246 | 18.3821 | 13.9876 | 4.8565 |  | 35891.1889 | 3514.8168 | 34.8915 | 75.0765
2016-03-10 | 14:03 | 13.43 | 1.7877 | n/a | 17877.3345 | 145.9 | -0.6 | 719.9 |  | 0 | 123 | 0.8679 | 11.6562 | 1.5516 | 126.6328 | 0 | 126.6 | 100.5652 | 0 | 100.6 | 719.8507 |  |  | 106.607 | 0 | 0 | SAMPLE | 0 | 11.7 | 873 | 890 | 858 | 68 | 19.85 | 0.46 | 983 | 1 | 0 | 23 | 189 | 189.1 | 3.3 | 195 | n/a | 2 | 19:03 | 47.1589 | -88.4885 | 316.1 | 35.9 | 12 | 11 | 0xd364a004 | 1 | 1.6508 | 1.9508 | 14.063 | 13.74 | 0.98 | 15.219 | 2661.864 | 225.519 | 3.028 | 0 | 3.028 | 2.405 | 0 | 2.405 | 5.4359 |  |  | 4.83 |  | 0 | 0.84241 | -5 | 0.68822 | 20.5863 | 13.902 | 5.4389 |  | 40934.1458 | 3468.0313 | 36.9841 | 83.5933
2016-03-10 | 14:03 | 14.124 | 0.9879 | n/a | 9878.7076 | 139.9 | -0.6 | 492.6 |  | 0 | 114 | 0.8699 | 12.2861 | 0.8594 | 121.7357 | 0 | 121.7 | 96.6763 | 0 | 96.7 | 492.6295 |  |  | 99.096 | 0 | 0 | SAMPLE | 0 | 11.7 | 873 | 890 | 857 | 68 | 19.85 | 0.46 | 983 | 1 | 0 | 23 | 189 | 190 | 3.4 | 195 | n/a | 2 | 19:03 | 47.1589 | -88.4883 | 316.1 | 39.2 | 12 | 11 | 0xd364a004 | 1.1016 | 1.3444 | 2 | 14.063 | 13.96 | 0.99 | 14.955 | 2823.882 | 125.713 | 2.93 | 0 | 2.93 | 2.327 | 0 | 2.327 | 3.7441 |  |  | 4.519 |  | 0 | 0.74024 | -5 | 0.68989 | 18.0896 | 13.9358 | 4.7793 |  | 38158.8515 | 1698.7479 | 31.4445 | 50.5937
2016-03-10 | 14:04 | 14.349 | 0.3265 | n/a | 3265.285 | 177.7 | -0.6 | 326.9 |  | 0 | 111 | 0.8741 | 12.5424 | 0.2854 | 155.3184 | 0 | 155.3 | 123.3459 | 0 | 123.3 | 326.9134 |  |  | 96.615 | 0 | 0 | SAMPLE | 0 | 11.7 | 866 | 882 | 851 | 68 | 19.85 | 0.46 | 983 | 1 | 0 | 23 | 188.9 | 189.9 | 3.4 | 195 | n/a | 2 | 19:03 | 47.1589 | -88.488 | 316 | 41.4 | 12 | 10 | 0xd360a004 | 1.2 | 1.0508 | 2.0508 | 14.063 | 14.45 | 1.03 | 14.401 | 2957.963 | 42.843 | 3.836 | 0 | 3.836 | 3.046 | 0 | 3.046 | 2.5494 |  |  | 4.521 |  | 0 | 0.54654 | -5 | 0.68889 | 13.3562 | 13.9156 | 3.5287 |  | 29511.8222 | 427.4479 | 30.3902 | 25.4356
2016-03-10 | 14:04 | 14.473 | 0.2777 | n/a | 2777.2043 | 201.1 | -2.9 | 272 |  | 0 | 110 | 0.8736 | 12.6432 | 0.2426 | 175.6547 | 0 | 175.7 | 139.496 | 0 | 139.5 | 271.998 |  |  | 96.407 | 0 | 0 | SAMPLE | 0 | 11.7 | 860 | 876 | 846 | 68 | 19.85 | 0.46 | 983 | 1 | 0 | 23 | 188 | 189 | 3.2 | 195 | n/a | 2 | 19:03 | 47.1589 | -88.4878 | 315.9 | 42.4 | 12 | 10 | 0xd360a004 | 1.0984 | 1.1 | 2.0492 | 14.063 | 14.39 | 1.02 | 14.472 | 2969.579 | 36.268 | 4.32 | 0 | 4.32 | 3.431 | 0 | 3.431 | 2.1125 |  |  | 4.493 |  | 0 | 0.53956 | -5 | 0.68811 | 13.1854 | 13.8998 | 3.4836 |  | 29248.7967 | 357.2208 | 33.7936 | 20.807
2016-03-10 | 14:04 | 14.321 | 0.6789 | n/a | 6788.7841 | 220.8 | -7.9 | 310.8 |  | 0 | 110 | 0.8712 | 12.4756 | 0.5914 | 192.3761 | 0 | 192.4 | 152.7753 | 0 | 152.8 | 310.7539 |  |  | 96.109 | 0 | 0 | SAMPLE | 0 | 11.8 | 856 | 872 | 842 | 68 | 19.85 | 0.46 | 983 | 1 | 0 | 23 | 188 | 189 | 3.1 | 195 | n/a | 2 | 19:03 | 47.1589 | -88.4875 | 315.6 | 42.5 | 12 | 10 | 0xd360a004 | 1.0508 | 1.1508 | 2 | 14.063 | 14.11 | 1 | 14.789 | 2888.667 | 87.158 | 4.665 | 0 | 4.665 | 3.704 | 0 | 3.704 | 2.3793 |  |  | 4.415 |  | 0 | 0.43194 | -5 | 0.68878 | 10.5555 | 13.9134 | 2.7888 |  | 22777.0388 | 687.2378 | 29.2059 | 18.7607
2016-03-10 | 14:04 | 14.057 | 1.207 | n/a | 12070.0244 | 157.9 | -6.9 | 365.3 |  | 0 | 110 | 0.8684 | 12.2071 | 1.0482 | 137.1216 | 0 | 137.1 | 108.8949 | 0 | 108.9 | 365.2683 |  |  | 95.904 | 0 | 0 | SAMPLE | 0 | 11.7 | 852 | 869 | 839 | 68 | 19.85 | 0.46 | 983 | 1 | 0 | 23 | 188.1 | 189 | 2.9 | 195 | n/a | 2 | 19:03 | 47.1589 | -88.4873 | 315.4 | 42.2 | 12 | 10 | 0xd360a004 | 1.1 | 1.2 | 2 | 14.063 | 13.81 | 0.98 | 15.151 | 2785.158 | 152.215 | 3.276 | 0 | 3.276 | 2.602 | 0 | 2.602 | 2.7558 |  |  | 4.341 |  | 0 | 0.31242 | -5 | 0.687 | 7.6348 | 13.8774 | 2.0171 |  | 15884.3279 | 868.1134 | 14.8397 | 15.7169
2016-03-10 | 14:04 | 13.75 | 1.9988 | n/a | 19988.4265 | 68.5 | -6.7 | 433.2 |  | 0 | 111 | 0.8636 | 11.8744 | 1.7262 | 59.1736 | 0 | 59.2 | 46.9926 | 0 | 47 | 433.1907 |  |  | 95.821 | 0 | 0 | SAMPLE | 0 | 11.7 | 849 | 868 | 837 | 68 | 19.85 | 0.46 | 983 | 1 | 0 | 23 | 189 | 189.1 | 2.6 | 195 | n/a | 2 | 19:03 | 47.1589 | -88.487 | 315.2 | 40.8 | 12 | 10 | 0xd360a004 | 1.1508 | 1.0984 | 2.0508 | 14.063 | 13.31 | 0.95 | 15.792 | 2639.097 | 244.186 | 1.377 | 0 | 1.377 | 1.094 | 0 | 1.094 | 3.1836 |  |  | 4.225 |  | 0 | 0.25473 | -5 | 0.68711 | 6.2249 | 13.8796 | 1.6446 |  | 12271.7368 | 1135.459 | 5.0871 | 14.8037
2016-03-10 | 14:04 | 13.292 | 2.7076 | n/a | 27075.9612 | 29.4 | -6.6 | 499.4 |  | 0 | 115 | 0.8607 | 11.4401 | 2.3304 | 25.2978 | 0 | 25.3 | 20.0902 | 0 | 20.1 | 499.3828 |  |  | 98.598 | 0 | 0 | SAMPLE | 0 | 11.7 | 848 | 867 | 837 | 68 | 19.85 | 0.46 | 983 | 1 | 0 | 23 | 188.9 | 189.9 | 2.5 | 195 | n/a | 2 | 19:03 | 47.1589 | -88.4868 | 315 | 38.9 | 12 | 10 | 0xd360a004 | 1.2 | 1 | 2.1 | 14.063 | 13.02 | 0.93 | 16.184 | 2509.983 | 325.429 | 0.581 | 0 | 0.581 | 0.462 | 0 | 0.462 | 3.623 |  |  | 4.292 |  | 0 | 0.12464 | -5 | 0.68746 | 3.046 | 13.8866 | 0.80474 |  | 5711.0524 | 740.46 | 1.0512 | 8.2435
2016-03-10 | 14:04 | 12.825 | 3.1265 | n/a | 31265.2702 | 18 | -5.4 | 564.5 |  | 0 | 117 | 0.8604 | 11.0347 | 2.6901 | 15.4752 | 0 | 15.5 | 12.2896 | 0 | 12.3 | 564.529 |  |  | 100.457 | 0 | 0 | SAMPLE | 0 | 11.6 | 849 | 866 | 838 | 68 | 19.85 | 0.46 | 983 | 1 | 0 | 23 | 188 | 189 | 2.4 | 195 | n/a | 2 | 19:03 | 47.1589 | -88.4866 | 314.5 | 37.3 | 12 | 9 | 0xd360a004 | 1.2508 | 1.1016 | 2.1508 | 14.063 | 13 | 0.92 | 16.222 | 2427.932 | 376.726 | 0.357 | 0 | 0.357 | 0.283 | 0 | 0.283 | 4.1073 |  |  | 4.385 |  | 0 | 0.39878 | -5 | 0.68322 | 9.7451 | 13.801 | 2.5747 |  | 17674.4159 | 2742.4211 | 2.0601 | 29.8996
2016-03-10 | 14:04 | 12.773 | 3.3155 | n/a | 33155.026 | 16.1 | -5.3 | 648.1 |  | 0 | 119 | 0.8591 | 10.973 | 2.8483 | 13.8314 | 0 | 13.8 | 10.9842 | 0 | 11 | 648.1404 |  |  | 102.277 | 0 | 0 | SAMPLE | 0 | 11.7 | 848 | 866 | 837 | 68 | 19.85 | 0.46 | 983 | 1 | 0 | 23 | 188 | 189 | 2.6 | 195 | n/a | 2 | 19:03 | 47.1589 | -88.4864 | 314.2 | 35.4 | 12 | 9 | 0xd3602004 | 1.3 | 1.2 | 2.2 | 14.063 | 12.86 | 0.91 | 16.402 | 2396.065 | 395.86 | 0.316 | 0 | 0.316 | 0.251 | 0 | 0.251 | 4.6799 |  |  | 4.431 |  | 0 | 0.27163 | -5 | 0.68456 | 6.6378 | 13.8282 | 1.7537 |  | 11880.8008 | 1962.8574 | 1.2446 | 23.2051
2016-03-10 | 14:04 | 12.502 | 3.4427 | n/a | 34426.6522 | 11 | -5.3 | 735.5 |  | 0 | 123 | 0.8599 | 10.7507 | 2.9603 | 9.4429 | 0 | 9.4 | 7.4991 | 0 | 7.5 | 735.5147 |  |  | 105.525 | 0 | 0 | SAMPLE | 0 | 11.7 | 848 | 866 | 837 | 68 | 19.85 | 0.46 | 983 | 1 | 0 | 23 | 188 | 189 | 2.5 | 195 | n/a | 2 | 19:03 | 47.1588 | -88.4862 | 314.1 | 33.1 | 12 | 9 | 0xd3602004 | 1.5032 | 1.0984 | 2.3524 | 14.063 | 12.94 | 0.92 | 16.294 | 2364.869 | 414.463 | 0.218 | 0 | 0.218 | 0.173 | 0 | 0.173 | 5.3501 |  |  | 4.605 |  | 0 | 0.37679 | -5 | 0.681 | 9.2077 | 13.7562 | 2.4327 |  | 16265.9865 | 2850.7497 | 1.1899 | 36.7989
2016-03-10 | 14:04 | 12.066 | 4.3348 | n/a | 43347.9036 | 10.8 | -5.3 | 874.5 |  | 0 | 128 | 0.8549 | 10.3155 | 3.7059 | 9.233 | 0 | 9.2 | 7.3324 | 0 | 7.3 | 874.4941 |  |  | 109.139 | 0 | 0 | SAMPLE | 0 | 11.7 | 849 | 866 | 837 | 68 | 19.85 | 0.46 | 983 | 1 | 0 | 23 | 188.1 | 189 | 2.3 | 195 | n/a | 2 | 19:03 | 47.1588 | -88.4861 | 313.9 | 30.9 | 12 | 9 | 0xd3602004 | 1.3444 | 1.0508 | 2.1952 | 14.063 | 12.48 | 0.89 | 16.971 | 2216.817 | 506.882 | 0.208 | 0 | 0.208 | 0.165 | 0 | 0.165 | 6.2143 |  |  | 4.653 |  | 0 | 0.32218 | -5 | 0.68122 | 7.8734 | 13.7606 | 2.0802 |  | 13038.0469 | 2981.1894 | 0.97044 | 36.549
2016-03-10 | 14:04 | 11.575 | 5.1175 | n/a | 51174.6287 | 10.8 | -5.1 | 1032.1 |  | 0 | 133 | 0.8513 | 9.8538 | 4.3564 | 9.1939 | 0 | 9.2 | 7.3013 | 0 | 7.3 | 1032.1368 |  |  | 113.328 | 0 | 0 | SAMPLE | 0 | 11.7 | 848 | 866 | 837 | 68 | 19.85 | 0.46 | 983 | 1 | 0 | 23 | 189 | 189 | 2.3 | 195 | n/a | 2 | 19:03 | 47.1587 | -88.4859 | 313.9 | 29.3 | 12 | 10 | 0xd360a004 | 1 | 1.1507 | 1.9507 | 14.063 | 12.16 | 0.86 | 17.47 | 2087.223 | 587.317 | 0.204 | 0 | 0.204 | 0.162 | 0 | 0.162 | 7.2294 |  |  | 4.763 |  | 0 | 0.28947 | -5 | 0.68289 | 7.074 | 13.7944 | 1.869 |  | 11029.4978 | 3103.5551 | 0.85606 | 38.2023
2016-03-10 | 14:04 | 11.05 | 5.5255 | n/a | 55255.272 | 8.7 | -5.1 | 1203.3 |  | 0 | 142 | 0.8512 | 9.4061 | 4.7035 | 7.3935 | 0 | 7.4 | 5.8715 | 0 | 5.9 | 1203.3076 |  |  | 120.618 | 0 | 0 | SAMPLE | 0 | 11.7 | 850 | 865 | 838 | 68 | 19.85 | 0.46 | 983 | 1 | 0 | 23 | 189 | 189 | 2 | 195 | n/a | 2 | 19:03 | 47.1587 | -88.4858 | 313.9 | 28.1 | 12 | 9 | 0xd340a004 | 1 | 1.2 | 1.9492 | 14.063 | 12.16 | 0.86 | 17.476 | 2004.107 | 637.837 | 0.165 | 0 | 0.165 | 0.131 | 0 | 0.131 | 8.4778 |  |  | 5.099 |  | 0 | 0.2733 | -5 | 0.68211 | 6.6787 | 13.7786 | 1.7645 |  | 9998.487 | 3182.1679 | 0.65356 | 42.2957
2016-03-10 | 14:04 | 11.05 | 5.8243 | n/a | 58242.7309 | 7 | -4.9 | 1306.5 |  | 0 | 145 | 0.8485 | 9.3761 | 4.942 | 5.9182 | 0 | 5.9 | 4.7 | 0 | 4.7 | 1306.4913 |  |  | 123.313 | 0 | 0 | SAMPLE | 0 | 11.7 | 850 | 866 | 838 | 68 | 19.85 | 0.46 | 983 | 1 | 0 | 23 | 188.9 | 189 | 2.5 | 195 | n/a | 2 | 19:03 | 47.1586 | -88.4856 | 313.9 | 26.7 | 12 | 9 | 0xd340a004 | 1 | 1.2508 | 1.9 | 14.063 | 11.92 | 0.85 | 17.853 | 1967.374 | 659.999 | 0.13 | 0 | 0.13 | 0.103 | 0 | 0.103 | 9.065 |  |  | 5.134 |  | 0 | 0.24149 | -5 | 0.68278 | 5.9013 | 13.7922 | 1.5591 |  | 8672.7562 | 2909.4673 | 0.45405 | 39.9612
2016-03-10 | 14:04 | 10.898 | 6.4654 | n/a | 64654.3572 | 6.9 | -1.8 | 1451.1 |  | 0 | 147 | 0.8435 | 9.1922 | 5.4535 | 5.8086 | 0 | 5.8 | 4.6129 | 0 | 4.6 | 1451.0902 |  |  | 123.664 | 0 | 0 | SAMPLE | 0 | 11.7 | 850 | 865 | 838 | 68 | 19.85 | 0.46 | 983 | 1 | 0 | 23 | 188 | 189 | 2.5 | 195 | n/a | 2 | 19:03 | 47.1586 | -88.4855 | 313.8 | 25.5 | 12 | 9 | 0xd340a004 | 1 | 1.3 | 1.9 | 14.063 | 11.51 | 0.82 | 18.555 | 1884.042 | 711.422 | 0.125 | 0 | 0.125 | 0.099 | 0 | 0.099 | 9.8347 |  |  | 5.029 |  | 0 | 0.22802 | -5 | 0.68111 | 5.5722 | 13.7584 | 1.4722 |  | 7842.2205 | 2961.2547 | 0.41208 | 40.9364
2016-03-10 | 14:04 | 10.573 | 6.556 | n/a | 65560.3106 | 7.2 | -1.3 | 1507.8 |  | 0 | 149 | 0.845 | 8.9341 | 5.5398 | 6.0452 | 0 | 6 | 4.8008 | 0 | 4.8 | 1507.7606 |  |  | 126.022 | 0 | 0 | SAMPLE | 0 | 11.7 | 850 | 866 | 836 | 68 | 19.85 | 0.46 | 983 | 1 | 0 | 23 | 188 | 189.1 | 2.3 | 195 | n/a | 1 | 19:03 | 47.1586 | -88.4854 | 313.7 | 24.7 | 12 | 9 | 0xd340a004 | 1.0508 | 1.1476 | 1.9 | 14.063 | 11.63 | 0.83 | 18.343 | 1851.999 | 730.909 | 0.131 | 0 | 0.131 | 0.104 | 0 | 0.104 | 10.3352 |  |  | 5.183 |  | 0 | 0.22545 | -5 | 0.68211 | 5.5094 | 13.7786 | 1.4556 |  | 7621.9893 | 3008.0905 | 0.42802 | 42.535
2016-03-10 | 14:04 | 10.265 | 6.9456 | n/a | 69455.6944 | 7.6 | -1.1 | 1588.9 |  | 0 | 154 | 0.8437 | 8.6606 | 5.8598 | 6.3989 | 0 | 6.4 | 5.0817 | 0 | 5.1 | 1588.9227 |  |  | 129.714 | 0 | 0 | SAMPLE | 0 | 11.7 | 850 | 866 | 835 | 68 | 19.85 | 0.46 | 983 | 1 | 0 | 23 | 188.1 | 190 | 2.7 | 195 | n/a | 1 | 19:03 | 47.1585 | -88.4852 | 313.7 | 23.8 | 12 | 9 | 0xd340a004 | 1.1 | 1.0508 | 1.9 | 14.063 | 11.52 | 0.82 | 18.529 | 1788.595 | 770.243 | 0.138 | 0 | 0.138 | 0.11 | 0 | 0.11 | 10.8509 |  |  | 5.315 |  | 0 | 0.26564 | -5 | 0.683 | 6.4916 | 13.7966 | 1.7151 |  | 8673.2706 | 3735.0691 | 0.53341 | 52.6183
2016-03-10 | 14:04 | 10.11 | 7.147 | n/a | 71469.966 | 5.2 | 6.8 | 1640.3 |  | 0 | 154 | 0.843 | 8.5226 | 6.0249 | 4.3674 | 5.7121 | 10.1 | 3.4683 | 4.5363 | 8 | 1640.3154 |  |  | 130.025 | 0 | 0 | SAMPLE | 0 | 11.6 | 849 | 865 | 835 | 68 | 19.85 | 0.46 | 983 | 1 | 0 | 23 | 189 | 190 | 3.1 | 195 | n/a | 1 | 19:03 | 47.1585 | -88.4851 | 313.6 | 22.8 | 12 | 9 | 0xd340a004 | 1.1 | 1.1508 | 1.9508 | 14.063 | 11.45 | 0.81 | 18.625 | 1756.239 | 790.193 | 0.094 | 0.123 | 0.218 | 0.075 | 0.098 | 0.173 | 11.1772 |  |  | 5.316 |  | 0 | 0.22989 | -5 | 0.68333 | 5.618 | 13.8032 | 1.4843 |  | 7370.2622 | 3316.1373 | 0.72601 | 46.9064
2016-03-10 | 14:04 | 10.121 | 7.126 | n/a | 71259.7781 | 2.4 | 8.1 | 1689.2 |  | 0 | 158 | 0.843 | 8.532 | 6.0071 | 2.0265 | 6.8167 | 8.8 | 1.6096 | 5.4141 | 7 | 1689.2178 |  |  | 132.991 | 0 | 0 | SAMPLE | 0 | 11.7 | 849 | 866 | 836 | 68.1 | 19.88 | 0.46 | 983 | 1 | 0 | 23 | 189 | 189.9 | 2.9 | 195 | n/a | 1 | 19:03 | 47.1585 | -88.485 | 313.3 | 21.9 | 12 | 9 | 0xd340a004 | 1.1 | 1.2 | 2 | 14.063 | 11.46 | 0.81 | 18.626 | 1758.592 | 788.05 | 0.044 | 0.147 | 0.191 | 0.035 | 0.117 | 0.152 | 11.5132 |  |  | 5.439 |  | 0 | 0.22508 | -5 | 0.68589 | 5.5003 | 13.855 | 1.4532 |  | 7225.5628 | 3237.8771 | 0.62453 | 47.3045
2016-03-10 | 14:04 | 10.329 | 7.03 | n/a | 70299.9106 | 2.3 | 8 | 1713.5 |  | 0 | 159 | 0.8422 | 8.6991 | 5.9207 | 1.9371 | 6.7494 | 8.7 | 1.5398 | 5.3653 | 6.9 | 1713.4515 |  |  | 134.122 | 0 | 0 | SAMPLE | 0 | 11.7 | 848 | 866 | 835 | 68.9 | 20.11 | 0.46 | 983 | 1 | 0 | 23 | 189 | 189 | 2.7 | 195 | n/a | 1 | 19:03 | 47.1585 | -88.4849 | 313.1 | 20.9 | 12 | 10 | 0xd340a004 | 1.2016 | 1.3524 | 2.1524 | 14.063 | 11.41 | 0.81 | 18.737 | 1782.934 | 772.34 | 0.042 | 0.145 | 0.186 | 0.033 | 0.115 | 0.148 | 11.6126 |  |  | 5.454 |  | 0 | 0.19354 | -5 | 0.68478 | 4.7298 | 13.8326 | 1.2496 |  | 6299.3336 | 2728.7759 | 0.5229 | 41.0288
2016-03-10 | 14:04 | 10.227 | 7.0261 | n/a | 70261.3636 | 2.3 | 7.9 | 1711.9 |  | 0 | 160 | 0.843 | 8.6212 | 5.923 | 1.9389 | 6.6711 | 8.6 | 1.5399 | 5.2985 | 6.8 | 1711.8963 |  |  | 134.457 | 0 | 0 | SAMPLE | 0 | 11.7 | 849 | 866 | 836 | 68.1 | 19.88 | 0.46 | 983 | 1 | 0 | 23 | 189 | 189 | 2.5 | 195 | n/a | 1 | 19:03 | 47.1585 | -88.4847 | 312.9 | 20.1 | 12 | 10 | 0xd360a004 | 1.3 | 1.246 | 2.0968 | 14.063 | 11.47 | 0.82 | 18.625 | 1776.09 | 776.627 | 0.042 | 0.144 | 0.186 | 0.033 | 0.114 | 0.148 | 11.6619 |  |  | 5.496 |  | 0 | 0.19506 | -5 | 0.68289 | 4.7667 | 13.7944 | 1.2594 |  | 6324.1745 | 2765.358 | 0.52699 | 41.5249
2016-03-10 | 14:04 | 10.475 | 6.7646 | n/a | 67645.5832 | 3.4 | 6.8 | 1734.9 |  | 0 | 160 | 0.8433 | 8.8335 | 5.7044 | 2.825 | 5.7342 | 8.6 | 2.246 | 4.5588 | 6.8 | 1734.9343 |  |  | 134.52 | 0 | 0 | SAMPLE | 0 | 11.7 | 849 | 865 | 835 | 69 | 20.14 | 0.46 | 983 | 1 | 0 | 23 | 189 | 189 | 1.7 | 195 | n/a | 1 | 19:03 | 47.1585 | -88.4846 | 312.7 | 19.4 | 12 | 10 | 0xd360a004 | 1.3 | 1 | 1.9 | 14.063 | 11.52 | 0.82 | 18.586 | 1820.327 | 748.17 | 0.061 | 0.124 | 0.185 | 0.048 | 0.098 | 0.147 | 11.8221 |  |  | 5.5 |  | 0 | 0.17035 | -5 | 0.68156 | 4.1628 | 13.7676 | 1.0998 |  | 5660.5521 | 2326.5354 | 0.45712 | 36.7624
2016-03-10 | 14:04 | 10.961 | 6.1647 | n/a | 61647.3441 | 5 | 6.8 | 1668.3 |  | 0 | 159 | 0.8453 | 9.2655 | 5.2112 | 4.2192 | 5.7482 | 10 | 3.3539 | 4.5694 | 7.9 | 1668.3384 |  |  | 134.811 | 0 | 0 | SAMPLE | 0 | 11.6 | 849 | 864 | 834 | 68.9 | 20.11 | 0.46 | 983 | 1 | 0 | 23 | 189 | 189.1 | 1.7 | 195 | n/a | 1 | 19:03 | 47.1585 | -88.4845 | 312.5 | 19 | 12 | 10 | 0xd360a004 | 1.3508 | 1.0508 | 1.9508 | 14.063 | 11.68 | 0.83 | 18.298 | 1918.225 | 686.669 | 0.091 | 0.125 | 0.216 | 0.073 | 0.099 | 0.172 | 11.4212 |  |  | 5.537 |  | 0 | 0.16849 | -5 | 0.67833 | 4.1174 | 13.7022 | 1.0878 |  | 5899.9177 | 2111.9997 | 0.52902 | 35.1284
2016-03-10 | 14:04 | 11.66 | 4.9548 | n/a | 49548.0052 | 8.9 | 6.6 | 1608.7 |  | 0 | 157 | 0.8516 | 9.9294 | 4.2194 | 7.5681 | 5.6319 | 13.2 | 6.0109 | 4.4731 | 10.5 | 1608.6678 |  |  | 134.04 | 0 | 0 | SAMPLE | 0 | 11.7 | 849 | 865 | 834 | 68.1 | 19.88 | 0.46 | 983 | 1 | 0 | 23 | 189 | 190 | 2.2 | 195 | n/a | 1 | 19:03 | 47.1585 | -88.4845 | 312.5 | 19.4 | 12 | 10 | 0xd360a004 | 1.2984 | 1.1508 | 2 | 14.063 | 12.18 | 0.87 | 17.43 | 2103.801 | 568.993 | 0.168 | 0.125 | 0.293 | 0.133 | 0.099 | 0.233 | 11.2706 |  |  | 5.635 |  | 0 | 0.20114 | -5 | 0.68089 | 4.9154 | 13.754 | 1.2987 |  | 7724.7571 | 2089.2341 | 0.85553 | 41.3835
2016-03-10 | 14:04 | 12.842 | 3.2178 | n/a | 32177.594 | 31 | 6.4 | 1404.3 |  | 0 | 137 | 0.8586 | 11.0265 | 2.7629 | 26.6141 | 5.5082 | 32.1 | 21.1587 | 4.3791 | 25.5 | 1404.2699 |  |  | 117.888 | 0 | 0 | SAMPLE | 0 | 11.7 | 849 | 865 | 833 | 69 | 20.14 | 0.46 | 983 | 1 | 0 | 23 | 189 | 190 | 2.5 | 195 | n/a | 1 | 19:03 | 47.1586 | -88.4844 | 312.4 | 19.5 | 12 | 10 | 0xd360a004 | 1.2508 | 1.0984 | 2.0508 | 14.063 | 12.83 | 0.91 | 16.463 | 2400.181 | 382.777 | 0.607 | 0.126 | 0.732 | 0.482 | 0.1 | 0.582 | 10.1077 |  |  | 5.091 |  | 0 | 0.24644 | -5 | 0.68 | 6.0225 | 13.736 | 1.5911 |  | 10797.9505 | 1722.0398 | 2.6183 | 45.4726
2016-03-10 | 14:04 | 13.669 | 1.7255 | n/a | 17255.4038 | 58.1 | 4.5 | 933.5 |  | 0 | 123 | 0.8661 | 11.8382 | 1.4944 | 50.2949 | 3.8966 | 54.2 | 39.9851 | 3.0979 | 43.1 | 933.4579 |  |  | 106.385 | 0 | 0 | SAMPLE | 0 | 11.7 | 849 | 865 | 834 | 69 | 20.14 | 0.46 | 983 | 1 | 0 | 23 | 189 | 190.1 | 2.4 | 195 | n/a | 1 | 19:03 | 47.1586 | -88.4843 | 312.3 | 19.8 | 12 | 10 | 0xd360a004 | 1.3 | 1 | 2.1 | 14.063 | 13.58 | 0.97 | 15.465 | 2673.903 | 214.839 | 1.19 | 0.092 | 1.282 | 0.946 | 0.073 | 1.019 | 6.9719 |  |  | 4.767 |  | 0 | 0.34752 | -5 | 0.68033 | 8.4925 | 13.7426 | 2.2437 |  | 16963.0544 | 1362.9237 | 6.4645 | 44.2292
2016-03-10 | 14:04 | 13.895 | 1.3198 | n/a | 13197.8875 | 74.4 | 2.1 | 697 |  | 0 | 116 | 0.8682 | 12.063 | 1.1458 | 64.6099 | 1.8343 | 66.4 | 51.3626 | 1.4582 | 52.8 | 697.0277 |  |  | 100.575 | 0 | 0 | SAMPLE | 0 | 11.7 | 851 | 864 | 835 | 69 | 20.12 | 0.46 | 984 | 1 | 0 | 23 | 189.1 | 190.9 | 2.5 | 195 | n/a | 1 | 19:03 | 47.1586 | -88.4842 | 312.4 | 20.3 | 12 | 10 | 0xd360a004 | 1.3508 | 1.3556 | 2.4048 | 14.063 | 13.81 | 0.98 | 15.184 | 2755.041 | 166.558 | 1.545 | 0.044 | 1.589 | 1.228 | 0.035 | 1.263 | 5.2641 |  |  | 4.557 |  | 0 | 0.40715 | -5 | 0.68289 | 9.9497 | 13.7944 | 2.6287 |  | 20476.5434 | 1237.9243 | 9.3871 | 39.1249
2016-03-10 | 14:04 | 14.114 | 0.9118 | n/a | 9117.5663 | 73.6 | -1.8 | 546.6 |  | 0 | 110 | 0.8703 | 12.2832 | 0.7935 | 64.0585 | 0 | 64.1 | 50.9273 | 0 | 50.9 | 546.5676 |  |  | 95.771 | 0 | 0 | SAMPLE | 0 | 11.6 | 849 | 865 | 834 | 69 | 20.14 | 0.46 | 983 | 1 | 0 | 23 | 189.9 | 190 | 2.6 | 195 | n/a | 1 | 19:03 | 47.1587 | -88.4842 | 312.2 | 21.9 | 12 | 9 | 0xd3602004 | 1.4507 | 1.903 | 2.8522 | 14.063 | 14.04 | 1 | 14.908 | 2836.888 | 116.637 | 1.549 | 0 | 1.549 | 1.232 | 0 | 1.232 | 4.1742 |  |  | 4.388 |  | 0 | 0.40007 | -5 | 0.682 | 9.7766 | 13.7764 | 2.583 |  | 20718.1616 | 851.8152 | 8.9975 | 30.4847
2016-03-10 | 14:04 | 14.365 | 0.4421 | n/a | 4421.2 | 80.4 | -1.8 | 347.1 |  | 0 | 98 | 0.8727 | 12.5357 | 0.3858 | 70.1371 | 0 | 70.1 | 55.756 | 0 | 55.8 | 347.1305 |  |  | 85.644 | 0 | 0 | SAMPLE | 0 | 11.7 | 850 | 865 | 834 | 69 | 20.12 | 0.46 | 984 | 1 | 0 | 23 | 189 | 189.9 | 2.7 | 195 | n/a | 1 | 19:03 | 47.1588 | -88.4842 | 311.8 | 24.9 | 12 | 9 | 0xd3602004 | 1.5 | 2.1 | 3 | 14.063 | 14.31 | 1.02 | 14.592 | 2934.469 | 57.484 | 1.719 | 0 | 1.719 | 1.367 | 0 | 1.367 | 2.687 |  |  | 3.978 |  | 0 | 0.46208 | -5 | 0.682 | 11.2921 | 13.7764 | 2.9834 |  | 24752.7809 | 484.888 | 11.5309 | 22.6653
2016-03-10 | 14:04 | 14.548 | 0.2389 | n/a | 2389.4632 | 114.6 | -1.7 | 244.2 |  | 0 | 97 | 0.8731 | 12.7015 | 0.2086 | 100.099 | 0 | 100.1 | 79.5751 | 0 | 79.6 | 244.2202 |  |  | 84.856 | 0 | 0 | SAMPLE | 0 | 11.7 | 853 | 866 | 837 | 69 | 20.12 | 0.46 | 984 | 1 | 0 | 23 | 189 | 189.1 | 2.5 | 195 | n/a | 1 | 19:03 | 47.1589 | -88.4841 | 311.5 | 26.2 | 12 | 9 | 0xd3602004 | 1.246 | 1.9984 | 2.5936 | 14.063 | 14.37 | 1.02 | 14.536 | 2978.291 | 31.135 | 2.458 | 0 | 2.458 | 1.954 | 0 | 1.954 | 1.8936 |  |  | 3.948 |  | 0 | 0.43335 | -5 | 0.68189 | 10.59 | 13.7742 | 2.7979 |  | 23560.5094 | 246.3011 | 15.4576 | 14.9798
2016-03-10 | 14:04 | 14.538 | 0.214 | n/a | 2140.2087 | 130.7 | -1.7 | 207.1 |  | 0 | 96 | 0.8735 | 12.6996 | 0.187 | 114.1933 | 0 | 114.2 | 90.7858 | 0 | 90.8 | 207.1364 |  |  | 83.613 | 0 | 0 | SAMPLE | 0 | 11.7 | 855 | 870 | 837 | 69 | 20.14 | 0.46 | 983 | 1 | 0 | 23 | 189.1 | 190 | 2.9 | 195 | n/a | 1 | 19:03 | 47.159 | -88.4841 | 311.3 | 27 | 12 | 10 | 0xd360a004 | 1.0508 | 1.4428 | 1.9968 | 14.063 | 14.4 | 1.02 | 14.476 | 2984.158 | 27.961 | 2.81 | 0 | 2.81 | 2.234 | 0 | 2.234 | 1.6095 |  |  | 3.898 |  | 0 | 0.46689 | -5 | 0.68122 | 11.4095 | 13.7606 | 3.0144 |  | 25433.73 | 238.3093 | 19.0402 | 13.7176
2016-03-10 | 14:04 | 14.503 | 0.2944 | n/a | 2944.3703 | 135.5 | -1.8 | 192.4 |  | 0 | 95 | 0.8732 | 12.6637 | 0.2571 | 118.3175 | 0 | 118.3 | 94.0646 | 0 | 94.1 | 192.3837 |  |  | 83.075 | 0 | 0 | SAMPLE | 0 | 11.7 | 863 | 880 | 845 | 69 | 20.14 | 0.46 | 983 | 1 | 0 | 23 | 190 | 190 | 3 | 195 | n/a | 1 | 19:03 | 47.1591 | -88.4841 | 311.5 | 29.3 | 12 | 10 | 0xd360a004 | 1.1 | 1.1524 | 1.9524 | 14.063 | 14.35 | 1.02 | 14.527 | 2968.163 | 38.352 | 2.904 | 0 | 2.904 | 2.309 | 0 | 2.309 | 1.491 |  |  | 3.863 |  | 0 | 0.52557 | -5 | 0.68278 | 12.8437 | 13.7922 | 3.3933 |  | 28477.2598 | 367.9582 | 22.1531 | 14.305
2016-03-10 | 14:04 | 14.326 | 0.5577 | n/a | 5576.955 | 127.5 | -1.7 | 225 |  | 0 | 94 | 0.8722 | 12.4954 | 0.4864 | 111.2106 | 0 | 111.2 | 88.4146 | 0 | 88.4 | 225.0162 |  |  | 82.312 | 0 | 0 | SAMPLE | 0 | 11.6 | 870 | 890 | 851 | 69 | 20.14 | 0.46 | 983 | 1 | 0 | 23 | 190 | 190 | 3.1 | 195 | n/a | 2 | 19:03 | 47.1593 | -88.4841 | 311.8 | 30.7 | 12 | 11 | 0xd364a004 | 1.1508 | 1.4016 | 2.2016 | 14.063 | 14.24 | 1.01 | 14.652 | 2914.181 | 72.203 | 2.716 | 0 | 2.716 | 2.159 | 0 | 2.159 | 1.7353 |  |  | 3.809 |  | 0 | 0.61451 | -5 | 0.68111 | 15.017 | 13.7584 | 3.9675 |  | 32690.4379 | 809.9523 | 24.219 | 19.4661
2016-03-10 | 14:04 | 14.288 | 0.338 | n/a | 3379.7232 | 115.1 | -1.7 | 196.9 |  | 0 | 93 | 0.8743 | 12.493 | 0.2955 | 100.6548 | 0 | 100.7 | 80.0225 | 0 | 80 | 196.8566 |  |  | 80.901 | 0 | 0 | SAMPLE | 0 | 11.7 | 872 | 894 | 854 | 69 | 20.14 | 0.46 | 983 | 1 | 0 | 23 | 190 | 190 | 2.8 | 195 | n/a | 2 | 19:03 | 47.1594 | -88.4841 | 312.2 | 31.3 | 12 | 10 | 0xd3648004 | 1.2 | 1.5 | 2.3 | 14.063 | 14.51 | 1.03 | 14.371 | 2958.386 | 44.538 | 2.496 | 0 | 2.496 | 1.984 | 0 | 1.984 | 1.5415 |  |  | 3.801 |  | 0 | 0.62127 | -5 | 0.68167 | 15.1822 | 13.7698 | 4.0111 |  | 33551.335 | 505.1097 | 22.5007 | 17.4823
2016-03-10 | 14:04 | 14.435 | 0.148 | n/a | 1480.1931 | 168.5 | -2.8 | 138.2 |  | 0 | 90 | 0.875 | 12.63 | 0.1295 | 147.404 | 0 | 147.4 | 117.189 | 0 | 117.2 | 138.2213 |  |  | 78.574 | 0 | 0 | SAMPLE | 0 | 11.6 | 868 | 890 | 850 | 69 | 20.14 | 0.46 | 983 | 1 | 0 | 23 | 190 | 190 | 2.9 | 195 | n/a | 2 | 19:03 | 47.1595 | -88.4841 | 312.6 | 31.8 | 12 | 10 | 0xd3648004 | 1.2 | 1.5 | 2.3 | 14.063 | 14.58 | 1.04 | 14.292 | 2999.023 | 19.573 | 3.665 | 0 | 3.665 | 2.914 | 0 | 2.914 | 1.0853 |  |  | 3.702 |  | 0 | 0.5017 | -5 | 0.67889 | 12.2602 | 13.7136 | 3.2392 |  | 27466.2075 | 179.2571 | 26.6875 | 9.9396
2016-03-10 | 14:04 | 14.607 | 0.0902 | n/a | 902.4633 | 421.2 | -3 | 125.3 |  | 0 | 89 | 0.8741 | 12.7679 | 0.0789 | 368.149 | 0 | 368.1 | 292.6854 | 0 | 292.7 | 125.2909 |  |  | 77.7 | 0 | 0 | SAMPLE | 0 | 11.6 | 867 | 889 | 848 | 69 | 20.14 | 0.46 | 983 | 1 | 0 | 23 | 189.9 | 190 | 2.6 | 195 | n/a | 2 | 19:03 | 47.1597 | -88.4841 | 313 | 31.8 | 12 | 9 | 0xd2648004 | 1.2 | 1.5 | 2.3 | 14.063 | 14.48 | 1.03 | 14.408 | 3011.436 | 11.841 | 9.093 | 0 | 9.093 | 7.229 | 0 | 7.229 | 0.9772 |  |  | 3.636 |  | 0 | 0.43764 | -5 | 0.67833 | 10.6948 | 13.7022 | 2.8256 |  | 24058.4722 | 94.5982 | 57.7527 | 7.8069
2016-03-10 | 14:04 | 14.6 | 0.1139 | n/a | 1138.6035 | 439.2 | -3 | 118.4 |  | 0 | 87 | 0.874 | 12.7599 | 0.0995 | 383.8148 | 0 | 383.8 | 305.1401 | 0 | 305.1 | 118.3585 |  |  | 76.023 | 0 | 0 | SAMPLE | 0 | 11.7 | 864 | 887 | 846 | 69 | 20.14 | 0.46 | 983 | 1 | 0 | 23 | 189 | 189.9 | 2.7 | 195 | n/a | 2 | 19:03 | 47.1598 | -88.4841 | 313.3 | 33.9 | 12 | 9 | 0xd2648004 | 1.2 | 1.246 | 2.0968 | 14.063 | 14.46 | 1.03 | 14.421 | 3006.749 | 14.924 | 9.471 | 0 | 9.471 | 7.53 | 0 | 7.53 | 0.9222 |  |  | 3.554 |  | 0 | 0.40636 | -5 | 0.68056 | 9.9304 | 13.7474 | 2.6236 |  | 22304.1422 | 110.7066 | 55.8577 | 6.8409
2016-03-10 | 14:04 | 14.6 | 0.1583 | n/a | 1582.5952 | 218.5 | 7.9 | 122.4 |  | 0 | 86 | 0.8734 | 12.752 | 0.1382 | 190.8836 | 6.9203 | 197.8 | 151.7742 | 5.5024 | 157.3 | 122.4128 |  |  | 75.327 | 0 | 0 | SAMPLE | 0 | 11.6 | 864 | 887 | 846 | 69.1 | 20.17 | 0.46 | 983 | 1 | 0 | 23 | 189 | 189 | 2.3 | 195 | n/a | 2 | 19:03 | 47.16 | -88.4841 | 313.4 | 35.9 | 12 | 9 | 0xd2648004 | 1.2508 | 1 | 1.9 | 14.063 | 14.42 | 1.03 | 14.492 | 2997.592 | 20.681 | 4.699 | 0.17 | 4.869 | 3.736 | 0.135 | 3.872 | 0.9515 |  |  | 3.513 |  | 0 | 0.4371 | -5 | 0.67722 | 10.6815 | 13.6798 | 2.8221 |  | 23918.048 | 165.0155 | 30.895 | 7.5921
2016-03-10 | 14:04 | 14.542 | 0.2069 | n/a | 2068.6855 | 158 | 12.2 | 123.7 |  | 0 | 86 | 0.8734 | 12.702 | 0.1807 | 138.0043 | 10.656 | 148.7 | 109.8364 | 8.481 | 118.3 | 123.7244 |  |  | 74.69 | 0 | 0 | SAMPLE | 0 | 11.7 | 862 | 886 | 845 | 70 | 20.44 | 0.47 | 983 | 1 | 0 | 23 | 189 | 189 | 2.5 | 195 | n/a | 2 | 19:03 | 47.1601 | -88.4841 | 313.7 | 35.8 | 12 | 9 | 0xd2648004 | 1.3 | 1 | 1.7984 | 14.063 | 14.42 | 1.03 | 14.489 | 2987.556 | 27.049 | 3.399 | 0.262 | 3.662 | 2.705 | 0.209 | 2.914 | 0.9623 |  |  | 3.485 |  | 0 | 0.39896 | -5 | 0.67878 | 9.7496 | 13.7114 | 2.5759 |  | 21758.3004 | 196.9972 | 21.2226 | 7.0084
2016-03-10 | 14:04 | 14.537 | 0.1137 | n/a | 1136.9052 | 93.4 | 12 | 106.4 |  | 0 | 84 | 0.8742 | 12.7088 | 0.0994 | 81.6191 | 10.5146 | 92.1 | 64.9599 | 8.3685 | 73.3 | 106.4301 |  |  | 73.777 | 0 | 0 | SAMPLE | 0 | 11.7 | 863 | 888 | 845 | 70 | 20.44 | 0.47 | 983 | 1 | 0 | 23 | 189.1 | 189 | 2.2 | 195 | n/a | 2 | 19:04 | 47.1603 | -88.4841 | 314.1 | 35.4 | 12 | 9 | 0xd2648004 | 1.5032 | 1.2032 | 2.0048 | 14.063 | 14.52 | 1.03 | 14.386 | 3006.99 | 14.968 | 2.022 | 0.261 | 2.283 | 1.61 | 0.207 | 1.817 | 0.8327 |  |  | 3.463 |  | 0 | 0.41391 | -5 | 0.67689 | 10.1149 | 13.6732 | 2.6724 |  | 22720.3623 | 113.0959 | 13.729 | 6.2918
2016-03-10 | 14:04 | 14.55 | 0.1152 | n/a | 1152.4686 | 98.3 | -0.1 | 111.2 |  | 0 | 84 | 0.874 | 12.7163 | 0.1007 | 85.9078 | 0 | 85.9 | 68.3733 | 0 | 68.4 | 111.2309 |  |  | 73.409 | 0 | 0 | SAMPLE | 0 | 11.6 | 866 | 890 | 848 | 70 | 20.44 | 0.47 | 983 | 1 | 0 | 23 | 190 | 189 | 1.8 | 195 | n/a | 2 | 19:04 | 47.1604 | -88.4841 | 314.5 | 35.1 | 12 | 9 | 0xd2648004 | 1.7 | 1.4 | 2.3 | 14.063 | 14.51 | 1.03 | 14.42 | 3006.574 | 15.157 | 2.127 | 0 | 2.127 | 1.693 | 0 | 1.693 | 0.8696 |  |  | 3.444 |  | 0 | 0.40729 | -5 | 0.67622 | 9.9531 | 13.6596 | 2.6296 |  | 22353.8307 | 112.6921 | 12.5874 | 6.4655
2016-03-10 | 14:04 | 14.505 | 0.2708 | n/a | 2707.5687 | 97 | -1.3 | 106.8 |  | 0 | 84 | 0.873 | 12.6631 | 0.2364 | 84.712 | 0 | 84.7 | 67.4215 | 0 | 67.4 | 106.8033 |  |  | 73.252 | 0 | 0 | SAMPLE | 0 | 11.7 | 864 | 889 | 846 | 70 | 20.44 | 0.47 | 983 | 1 | 0 | 23 | 189.9 | 189 | 1.9 | 195 | n/a | 2 | 19:04 | 47.1606 | -88.4841 | 314.7 | 34.7 | 12 | 9 | 0xd2648004 | 1.3444 | 1.4 | 2.1984 | 14.063 | 14.39 | 1.02 | 14.547 | 2974.912 | 35.343 | 2.084 | 0 | 2.084 | 1.659 | 0 | 1.659 | 0.8297 |  |  | 3.414 |  | 0 | 0.42622 | -5 | 0.67767 | 10.4157 | 13.689 | 2.7518 |  | 23146.3903 | 274.9873 | 12.9079 | 6.4555
2016-03-10 | 14:04 | 14.34 | 0.3902 | n/a | 3902.2694 | 77.4 | 5.3 | 168.2 |  | 0 | 84 | 0.8732 | 12.5225 | 0.3408 | 67.5859 | 4.6051 | 72.2 | 53.791 | 3.6651 | 57.5 | 168.1801 |  |  | 73.132 | 0 | 0 | SAMPLE | 0 | 11.6 | 863 | 890 | 845 | 70 | 20.44 | 0.47 | 983 | 1 | 0 | 23 | 189.1 | 189.1 | 2.1 | 195 | n/a | 2 | 19:04 | 47.1607 | -88.484 | 315 | 34.2 | 12 | 9 | 0xd2648004 | 1.1016 | 1.6032 | 2.3032 | 14.063 | 14.41 | 1.02 | 14.517 | 2948.767 | 51.071 | 1.667 | 0.114 | 1.78 | 1.326 | 0.09 | 1.417 | 1.3095 |  |  | 3.417 |  | 0 | 0.42953 | -5 | 0.675 | 10.4965 | 13.635 | 2.7732 |  | 23121.0369 | 400.4435 | 11.1106 | 10.2677
2016-03-10 | 14:04 | 14.349 | 0.4159 | n/a | 4158.6239 | 70 | 5.6 | 161.9 |  | 0 | 84 | 0.873 | 12.5267 | 0.363 | 61.0933 | 4.8887 | 66 | 48.6236 | 3.8909 | 52.5 | 161.9285 |  |  | 73.018 | 0 | 0 | SAMPLE | 0 | 11.7 | 861 | 888 | 842 | 70 | 20.44 | 0.47 | 983 | 1 | 0 | 23 | 190 | 190 | 2.3 | 195 | n/a | 2 | 19:04 | 47.1609 | -88.484 | 315.5 | 34.2 | 12 | 8 | 0x52648004 | 1.2 | 1.9015 | 2.5507 | 14.063 | 14.37 | 1.02 | 14.549 | 2943.826 | 54.302 | 1.504 | 0.12 | 1.624 | 1.197 | 0.096 | 1.292 | 1.2583 |  |  | 3.405 |  | 0 | 0.44374 | -5 | 0.675 | 10.844 | 13.635 | 2.865 |  | 23846.3551 | 439.8714 | 10.4658 | 10.1928
2016-03-10 | 14:04 | 14.35 | 0.4603 | n/a | 4602.5581 | 69.9 | 5.5 | 151.7 |  | 0 | 84 | 0.8725 | 12.5203 | 0.4016 | 60.9876 | 4.7987 | 65.8 | 48.5395 | 3.8193 | 52.4 | 151.6808 |  |  | 72.906 | 0 | 0 | SAMPLE | 0 | 11.7 | 862 | 889 | 844 | 70 | 20.44 | 0.47 | 983 | 1 | 0 | 23 | 190 | 190 | 1.9 | 195 | n/a | 2 | 19:04 | 47.1611 | -88.4839 | 315.7 | 34.4 | 12 | 8 | 0x52648004 | 1.2508 | 1.4925 | 2.5492 | 14.063 | 14.33 | 1.02 | 14.613 | 2935.225 | 59.919 | 1.497 | 0.118 | 1.615 | 1.192 | 0.094 | 1.285 | 1.1759 |  |  | 3.391 |  | 0 | 0.45277 | -5 | 0.67489 | 11.0645 | 13.6328 | 2.9232 |  | 24260.2068 | 495.2422 | 10.6208 | 9.719
2016-03-10 | 14:04 | 14.305 | 0.6687 | n/a | 6686.9681 | 79.6 | -13.9 | 188.2 |  | 0 | 84 | 0.8711 | 12.4607 | 0.5825 | 69.3781 | 0 | 69.4 | 55.2174 | 0 | 55.2 | 188.2391 |  |  | 72.756 | 0 | 0 | SAMPLE | 0 | 11.6 | 862 | 889 | 844 | 70 | 20.44 | 0.47 | 983 | 1 | 0 | 23 | 190 | 190.1 | 2.2 | 195 | n/a | 2 | 19:04 | 47.1612 | -88.4839 | 315.9 | 34.5 | 12 | 8 | 0x52648004 | 1.3 | 1.1524 | 2.5508 | 14.063 | 14.15 | 1.01 | 14.798 | 2893.208 | 86.081 | 1.687 | 0 | 1.687 | 1.343 | 0 | 1.343 | 1.4452 |  |  | 3.352 |  | 0 | 0.41719 | -5 | 0.67433 | 10.1952 | 13.6214 | 2.6936 |  | 22034.0876 | 655.5755 | 10.228 | 11.0064
2016-03-10 | 14:04 | 14.287 | 0.5795 | n/a | 5794.6495 | 115.3 | -7.6 | 193.8 |  | 0 | 84 | 0.8721 | 12.4598 | 0.5054 | 100.577 | 0 | 100.6 | 80.0484 | 0 | 80 | 193.7926 |  |  | 72.898 | 0 | 0 | SAMPLE | 0 | 11.7 | 861 | 888 | 843 | 70 | 20.44 | 0.47 | 983 | 1 | 0 | 23 | 190 | 191 | 2.6 | 195 | n/a | 2 | 19:04 | 47.1613 | -88.4839 | 316.1 | 34.7 | 12 | 8 | 0x52648004 | 1.3508 | 1.3508 | 2.6508 | 14.063 | 14.26 | 1.01 | 14.661 | 2910.315 | 75.131 | 2.46 | 0 | 2.46 | 1.958 | 0 | 1.958 | 1.4968 |  |  | 3.378 |  | 0 | 0.48091 | -5 | 0.67733 | 11.7521 | 13.682 | 3.1049 |  | 25549.1625 | 659.5623 | 17.189 | 13.1402
2016-03-10 | 14:04 | 14.294 | 0.5349 | n/a | 5348.6806 | 141.8 | -0.7 | 153.9 |  | 0 | 83 | 0.8726 | 12.4724 | 0.4667 | 123.7724 | 0 | 123.8 | 98.5093 | 0 | 98.5 | 153.9201 |  |  | 72.79 | 0 | 0 | SAMPLE | 0 | 11.9 | 859 | 888 | 842 | 70 | 20.44 | 0.47 | 983 | 1 | 0 | 23 | 190 | 190.9 | 2.8 | 195 | n/a | 2 | 19:04 | 47.1614 | -88.4839 | 316.3 | 34.8 | 12 | 8 | 0x52648004 | 1.4 | 1.1968 | 2.2936 | 14.063 | 14.3 | 1.02 | 14.602 | 2920.037 | 69.545 | 3.035 | 0 | 3.035 | 2.415 | 0 | 2.415 | 1.1916 |  |  | 3.381 |  | 0 | 0.51163 | -5 | 0.67924 | 12.5031 | 13.7206 | 3.3033 |  | 27272.5856 | 649.537 | 22.5556 | 11.1293
2016-03-10 | 14:04 | 14.238 | 0.7182 | n/a | 7181.6667 | 122.1 | -10.3 | 199.4 |  | 0 | 83 | 0.8712 | 12.4048 | 0.6257 | 106.3539 | 0 | 106.4 | 84.6468 | 0 | 84.6 | 199.4478 |  |  | 72.661 | 0 | 0 | SAMPLE | 0 | 11.7 | 863 | 888 | 845 | 70 | 20.44 | 0.47 | 983 | 1 | 0 | 23 | 190.1 | 190 | 2.5 | 195 | n/a | 2 | 19:04 | 47.1615 | -88.484 | 316.4 | 35.3 | 12 | 8 | 0x52648004 | 1.146 | 1.0508 | 1.8492 | 14.063 | 14.16 | 1.01 | 14.78 | 2882.792 | 92.546 | 2.588 | 0 | 2.588 | 2.06 | 0 | 2.06 | 1.5327 |  |  | 3.35 |  | 0 | 0.43532 | -5 | 0.67246 | 10.6382 | 13.5837 | 2.8106 |  | 22908.8692 | 735.4413 | 16.3703 | 12.18
2016-03-10 | 14:04 | 14.205 | 1.0094 | n/a | 10093.6 | 103.9 | -11.3 | 267.4 |  | 0 | 83 | 0.8691 | 12.3448 | 0.8772 | 90.3111 | 0 | 90.3 | 71.892 | 0 | 71.9 | 267.3874 |  |  | 72.43 | 0 | 0 | SAMPLE | 0 | 11.6 | 861 | 887 | 841 | 70.1 | 20.49 | 0.47 | 982 | 1 | 0 | 23 | 190.9 | 190 | 3 | 195 | n/a | 2 | 19:04 | 47.1617 | -88.484 | 316.5 | 35.7 | 12 | 10 | 0xd3648004 | 0.9 | 1.1 | 1.8 | 14.063 | 13.89 | 0.99 | 15.068 | 2825.771 | 127.797 | 2.165 | 0 | 2.165 | 1.723 | 0 | 1.723 | 2.0239 |  |  | 3.289 |  | 0 | 0.4356 | -5 | 0.66746 | 10.645 | 13.4826 | 2.8124 |  | 22470.0589 | 1016.2204 | 13.701 | 16.0937
2016-03-10 | 14:04 | 14.108 | 1.1348 | n/a | 11347.5737 | 115.7 | -7.7 | 258.9 |  | 0 | 83 | 0.8687 | 12.2548 | 0.9857 | 100.5033 | 0 | 100.5 | 80.0839 | 0 | 80.1 | 258.8744 |  |  | 72.323 | 0 | 0 | SAMPLE | 0 | 11.5 | 864 | 887 | 844 | 71 | 20.75 | 0.48 | 982 | 1 | 0 | 23 | 190 | 190 | 3 | 195 | n/a | 2 | 19:04 | 47.1618 | -88.484 | 316.7 | 35.7 | 12 | 10 | 0xd3648004 | 0.9 | 1.1 | 1.8 | 14.063 | 13.85 | 0.99 | 15.121 | 2801.416 | 143.416 | 2.406 | 0 | 2.406 | 1.917 | 0 | 1.917 | 1.9568 |  |  | 3.28 |  | 0 | 0.42428 | -5 | 0.66365 | 10.3684 | 13.4058 | 2.7393 |  | 21697.5963 | 1110.7891 | 14.8476 | 15.1559
2016-03-10 | 14:04 | 13.583 | 1.5299 | n/a | 15299.0468 | 157.2 | -1.1 | 305.4 |  | 0 | 84 | 0.8691 | 11.806 | 1.3297 | 136.648 | 0 | 136.6 | 108.8851 | 0 | 108.9 | 305.3826 |  |  | 72.633 | 0 | 0 | SAMPLE | 0 | 11.6 | 873 | 895 | 852 | 71 | 20.75 | 0.48 | 982 | 1 | 0 | 23 | 190 | 190 | 3 | 195 | n/a | 2 | 19:04 | 47.162 | -88.4841 | 316.7 | 34.5 | 12 | 10 | 0xd3648004 | 0.9508 | 1.2016 | 1.9016 | 14.063 | 13.91 | 0.99 | 15.056 | 2719.398 | 194.941 | 3.296 | 0 | 3.296 | 2.626 | 0 | 2.626 | 2.326 |  |  | 3.319 |  | 0 | 0.50693 | -5 | 0.66911 | 12.3882 | 13.516 | 3.273 |  | 25165.2186 | 1803.9775 | 24.3009 | 21.5247
2016-03-10 | 14:04 | 12.613 | 3.368 | n/a | 33680.3371 | 212.2 | -0.1 | 583.6 |  | 0 | 85 | 0.8599 | 10.8459 | 2.8961 | 182.456 | 0 | 182.5 | 145.3862 | 0 | 145.4 | 583.583 |  |  | 73.411 | 0 | 0 | SAMPLE | 0 | 11.6 | 879 | 900 | 859 | 71 | 20.75 | 0.48 | 982 | 1 | 0 | 23 | 190 | 190 | 3 | 195 | n/a | 2 | 19:04 | 47.1621 | -88.4841 | 316.8 | 34 | 12 | 10 | 0xd3648004 | 1 | 1.4016 | 2.1016 | 14.063 | 12.94 | 0.92 | 16.295 | 2383.072 | 405.008 | 4.198 | 0 | 4.198 | 3.345 | 0 | 3.345 | 4.24 |  |  | 3.2 |  | 0 | 0.63499 | -5 | 0.67033 | 15.5177 | 13.5406 | 4.0998 |  | 27623.8919 | 4694.7374 | 38.7743 | 49.1489
2016-03-10 | 14:04 | 11.638 | 4.6509 | n/a | 46508.5106 | 241.5 | 0 | 934 |  | 0 | 96 | 0.8551 | 9.9513 | 3.9768 | 206.4853 | 0 | 206.5 | 164.5334 | 0 | 164.5 | 933.9757 |  |  | 81.749 | 0 | 0 | SAMPLE | 0 | 11.6 | 885 | 907 | 863 | 71 | 20.75 | 0.48 | 982 | 1 | 0 | 23 | 190 | 190 | 2.3 | 195 | n/a | 2 | 19:04 | 47.1622 | -88.4841 | 317.1 | 35.3 | 12 | 10 | 0xd3648004 | 1.0508 | 1.6524 | 2.3524 | 14.063 | 12.51 | 0.89 | 16.951 | 2151.905 | 547.329 | 4.676 | 0 | 4.676 | 3.726 | 0 | 3.726 | 6.6784 |  |  | 3.507 |  | 0 | 0.69926 | -5 | 0.67267 | 17.0882 | 13.588 | 4.5147 |  | 27468.7661 | 6986.5781 | 47.5619 | 85.2488
2016-03-10 | 14:04 | 11.426 | 5.1941 | n/a | 51940.57 | 184.8 | 1.9 | 1070.6 |  | 0 | 99 | 0.8515 | 9.7293 | 4.4228 | 157.3929 | 1.627 | 159 | 125.4152 | 1.2965 | 126.7 | 1070.5607 |  |  | 84.349 | 0 | 0 | SAMPLE | 0 | 11.6 | 889 | 911 | 866 | 71 | 20.75 | 0.48 | 982 | 1 | 0 | 23 | 189.9 | 190 | 2.2 | 195 | n/a | 2 | 19:04 | 47.1624 | -88.4841 | 317.4 | 36.7 | 12 | 10 | 0xd3648004 | 1.1 | 1.3936 | 2.0936 | 14.063 | 12.19 | 0.87 | 17.439 | 2068.722 | 598.537 | 3.505 | 0.036 | 3.541 | 2.793 | 0.029 | 2.821 | 7.5271 |  |  | 3.558 |  | 0 | 0.82422 | -5 | 0.66989 | 20.1418 | 13.5318 | 5.3215 |  | 31125.877 | 9005.5546 | 42.4446 | 113.2523
2016-03-10 | 14:04 | 11.135 | 5.5496 | n/a | 55495.7664 | 158.5 | 9.4 | 1139.5 |  | 0 | 103 | 0.8504 | 9.4688 | 4.7192 | 134.7726 | 7.9816 | 142.8 | 107.3907 | 6.36 | 113.8 | 1139.489 |  |  | 87.213 | 0 | 0 | SAMPLE | 0 | 11.5 | 891 | 914 | 868 | 71 | 20.75 | 0.48 | 982 | 1 | 0 | 23 | 189 | 190 | 2.3 | 195 | n/a | 2 | 19:04 | 47.1626 | -88.4841 | 318.2 | 38.1 | 12 | 10 | 0xd3648004 | 1.1 | 1 | 1.7 | 14.063 | 12.09 | 0.86 | 17.596 | 2007.279 | 636.733 | 2.992 | 0.177 | 3.169 | 2.384 | 0.141 | 2.525 | 7.9876 |  |  | 3.668 |  | 0 | 0.8199 | -5 | 0.66911 | 20.0362 | 13.516 | 5.2936 |  | 30043.0414 | 9530.0135 | 37.7918 | 119.5508
2016-03-10 | 14:04 | 10.592 | 6.4084 | n/a | 64083.9915 | 152.6 | 9.4 | 1251.6 |  | 0 | 108 | 0.8463 | 8.9639 | 5.4231 | 129.1386 | 7.9548 | 137.1 | 102.9013 | 6.3386 | 109.2 | 1251.5762 |  |  | 91.745 | 0 | 0 | SAMPLE | 0 | 11.6 | 891 | 914 | 867 | 71 | 20.75 | 0.48 | 982 | 1 | 0 | 23 | 189 | 190.1 | 2.1 | 195 | n/a | 2 | 19:04 | 47.1628 | -88.4841 | 318.8 | 39.6 | 12 | 10 | 0xd3648004 | 1.1508 | 1.2032 | 1.8524 | 14.063 | 11.75 | 0.84 | 18.168 | 1872.623 | 721.076 | 2.825 | 0.174 | 2.999 | 2.251 | 0.139 | 2.39 | 8.6458 |  |  | 3.803 |  | 0 | 0.78897 | -5 | 0.66935 | 19.2804 | 13.5208 | 5.0939 |  | 26970.3155 | 10385.2442 | 34.4218 | 124.5205
2016-03-10 | 14:04 | 10.185 | 7.1716 | n/a | 71716.4701 | 119.3 | -1.9 | 1356.6 |  | 0 | 114 | 0.8419 | 8.5746 | 6.0378 | 100.4556 | 0 | 100.5 | 80.0459 | 0 | 80 | 1356.6125 |  |  | 95.869 | 0 | 0 | SAMPLE | 0 | 11.5 | 895 | 917 | 870 | 71 | 20.75 | 0.48 | 982 | 1 | 0 | 23 | 189.1 | 191 | 1.8 | 195 | n/a | 2 | 19:04 | 47.1628 | -88.4841 | 319.1 | 40.3 | 12 | 10 | 0xd3648004 | 1.2 | 1.5524 | 2.1524 | 14.063 | 11.41 | 0.81 | 18.779 | 1762.556 | 789.924 | 2.162 | 0 | 2.162 | 1.723 | 0 | 1.723 | 9.2211 |  |  | 3.91 |  | 0 | 0.94454 | -5 | 0.66378 | 23.0823 | 13.4084 | 6.0983 |  | 30390.8569 | 13620.2579 | 29.7088 | 158.9947
2016-03-10 | 14:04 | 10.01 | 7.3618 | n/a | 73618.2535 | 89.2 | -4 | 1396.3 |  | 0 | 114 | 0.8414 | 8.4227 | 6.1945 | 75.0288 | 0 | 75 | 59.7851 | 0 | 59.8 | 1396.3158 |  |  | 96.034 | 0 | 0 | SAMPLE | 0 | 11.6 | 897 | 920 | 873 | 71 | 20.75 | 0.48 | 982 | 1 | 0 | 23 | 190 | 190.9 | 2 | 195 | n/a | 2 | 19:04 | 47.1631 | -88.4842 | 319.7 | 40.5 | 12 | 9 | 0xd2648004 | 1.2508 | 1.8524 | 2.4524 | 14.063 | 11.37 | 0.81 | 18.845 | 1730.303 | 809.936 | 1.614 | 0 | 1.614 | 1.286 | 0 | 1.286 | 9.4853 |  |  | 3.914 |  | 0 | 0.95194 | -5 | 0.66189 | 23.2631 | 13.3702 | 6.1461 |  | 30068.4112 | 14074.696 | 22.3475 | 164.8312
2016-03-10 | 14:04 | 10.01 | 7.3983 | n/a | 73982.9775 | 80.6 | -4 | 1383.9 |  | 0 | 115 | 0.8412 | 8.4205 | 6.2235 | 67.8126 | 0 | 67.8 | 54.035 | 0 | 54 | 1383.8727 |  |  | 96.442 | 0 | 0 | SAMPLE | 0 | 11.6 | 898 | 921 | 872 | 71 | 20.75 | 0.48 | 982 | 1 | 0 | 23 | 189.9 | 189.9 | 2.4 | 195 | n/a | 2 | 19:04 | 47.1632 | -88.4842 | 320 | 41 | 12 | 9 | 0xd2648004 | 1.3 | 2.0507 | 2.6507 | 14.063 | 11.35 | 0.81 | 18.877 | 1726.845 | 812.322 | 1.456 | 0 | 1.456 | 1.16 | 0 | 1.16 | 9.3845 |  |  | 3.924 |  | 0 | 0.9748 | -5 | 0.66078 | 23.8217 | 13.3478 | 6.2937 |  | 30728.8772 | 14455.115 | 20.642 | 166.9954
2016-03-10 | 14:04 | 10.037 | 7.3474 | n/a | 73473.9883 | 80.6 | -4.1 | 1389.8 |  | 0 | 115 | 0.8415 | 8.4459 | 6.1826 | 67.8221 | 0 | 67.8 | 54.0426 | 0 | 54 | 1389.7504 |  |  | 97.004 | 0 | 0 | SAMPLE | 0 | 11.5 | 899 | 922 | 873 | 71 | 20.75 | 0.48 | 982 | 1 | 0 | 23 | 189.1 | 189.1 | 2.3 | 195 | n/a | 2 | 19:04 | 47.1634 | -88.4844 | 320.3 | 41.6 | 12 | 9 | 0xd2648004 | 1.3 | 2.2015 | 2.7508 | 14.063 | 11.37 | 0.81 | 18.84 | 1733.813 | 807.798 | 1.458 | 0 | 1.458 | 1.162 | 0 | 1.162 | 9.4339 |  |  | 3.951 |  | 0 | 0.96903 | -5 | 0.65933 | 23.6807 | 13.3184 | 6.2565 |  | 30670.3124 | 14289.5555 | 20.5552 | 166.8811
2016-03-10 | 14:05 | 10.356 | 6.9665 | n/a | 69664.9708 | 80.5 | -4.1 | 1366.7 |  | 0 | 116 | 0.8428 | 8.7285 | 5.8714 | 67.8576 | 0 | 67.9 | 54.0709 | 0 | 54.1 | 1366.7287 |  |  | 97.488 | 0 | 0 | SAMPLE | 0 | 11.6 | 899 | 923 | 872 | 71 | 20.75 | 0.48 | 982 | 1 | 0 | 23 | 190 | 190 | 2.6 | 195 | n/a | 2 | 19:04 | 47.1635 | -88.4845 | 320.5 | 41.8 | 12 | 9 | 0xd2648004 | 1.3 | 1.6396 | 2.3936 | 14.063 | 11.46 | 0.82 | 18.651 | 1795.597 | 768.756 | 1.462 | 0 | 1.462 | 1.165 | 0 | 1.165 | 9.2971 |  |  | 3.979 |  | 0 | 0.98772 | -5 | 0.66156 | 24.1374 | 13.3636 | 6.3771 |  | 32375.8021 | 13861.1794 | 21.0057 | 167.6329
2016-03-10 | 14:05 | 11.147 | 5.7149 | n/a | 57149.354 | 80.6 | -4.1 | 1259.1 |  | 0 | 116 | 0.8487 | 9.4613 | 4.8505 | 68.4084 | 0 | 68.4 | 54.5098 | 0 | 54.5 | 1259.1434 |  |  | 98.18 | 0 | 0 | SAMPLE | 0 | 11.5 | 899 | 923 | 872 | 71 | 20.75 | 0.48 | 982 | 1 | 0 | 23 | 190.1 | 190 | 2.7 | 195 | n/a | 2 | 19:04 | 47.1636 | -88.4846 | 320.6 | 42.9 | 12 | 9 | 0xd2648004 | 1.3508 | 1.2032 | 2.2032 | 14.063 | 11.94 | 0.85 | 17.822 | 1986.774 | 648.277 | 1.504 | 0 | 1.504 | 1.199 | 0 | 1.199 | 8.7432 |  |  | 4.09 |  | 0 | 0.87013 | -5 | 0.658 | 21.2638 | 13.2916 | 5.6179 |  | 31557.9649 | 10297.2471 | 19.0449 | 138.8772
2016-03-10 | 14:05 | 12.472 | 3.6116 | n/a | 36115.7623 | 101.1 | -4 | 1070.8 |  | 0 | 111 | 0.8581 | 10.702 | 3.0989 | 86.7468 | 0 | 86.7 | 69.1306 | 0 | 69.1 | 1070.803 |  |  | 95.47 | 0 | 0 | SAMPLE | 0 | 11.5 | 895 | 919 | 868 | 71.1 | 20.78 | 0.48 | 982 | 1 | 0 | 23 | 191 | 190.1 | 2.3 | 195 | n/a | 2 | 19:04 | 47.1638 | -88.4847 | 320.6 | 44 | 12 | 9 | 0xd2648004 | 1.4508 | 1.1968 | 2.4 | 14.063 | 12.79 | 0.91 | 16.543 | 2333.198 | 430.005 | 1.981 | 0 | 1.981 | 1.578 | 0 | 1.578 | 7.7195 |  |  | 4.13 |  | 0 | 0.84405 | -5 | 0.65811 | 20.6265 | 13.2938 | 5.4495 |  | 35949.981 | 6625.5292 | 24.3139 | 118.9423
2016-03-10 | 14:05 | 13.598 | 1.7888 | n/a | 17887.5362 | 151 | -4 | 541.1 |  | 0 | 97 | 0.8663 | 11.7805 | 1.5496 | 130.7792 | 0 | 130.8 | 104.3234 | 0 | 104.3 | 541.1141 |  |  | 84.244 | 0 | 0 | SAMPLE | 0 | 11.6 | 883 | 911 | 856 | 72 | 21.04 | 0.48 | 982 | 1 | 0 | 23 | 191 | 190.9 | 2.6 | 195 | n/a | 2 | 19:04 | 47.164 | -88.485 | 320.8 | 45.1 | 12 | 9 | 0xd2648004 | 1.5508 | 1 | 2.4 | 14.063 | 13.62 | 0.97 | 15.431 | 2669.188 | 223.471 | 3.103 | 0 | 3.103 | 2.475 | 0 | 2.475 | 4.0542 |  |  | 3.787 |  | 0 | 0.68241 | -5 | 0.65889 | 16.6763 | 13.3096 | 4.4059 |  | 33250.5644 | 2783.8192 | 30.8315 | 50.5039
2016-03-10 | 14:05 | 14.12 | 0.7842 | n/a | 7842.402 | 184.4 | -4.1 | 290.7 |  | 0 | 97 | 0.8714 | 12.3035 | 0.6834 | 160.6653 | 0 | 160.7 | 128.1637 | 0 | 128.2 | 290.7434 |  |  | 84.232 | 0 | 0 | SAMPLE | 0 | 11.6 | 875 | 904 | 848 | 72 | 21.04 | 0.48 | 982 | 1 | 0 | 23 | 191 | 189.9 | 2.5 | 195 | n/a | 2 | 19:04 | 47.1641 | -88.4852 | 321 | 46.1 | 12 | 8 | 0xd2648004 | 1.6508 | 1.254 | 2.6032 | 14.063 | 14.19 | 1.01 | 14.761 | 2866.847 | 101.346 | 3.92 | 0 | 3.92 | 3.127 | 0 | 3.127 | 2.2402 |  |  | 3.894 |  | 0 | 0.61372 | -5 | 0.65811 | 14.9978 | 13.2938 | 3.9624 |  | 32118.3242 | 1135.4159 | 35.0329 | 25.0978
2016-03-10 | 14:05 | 14.34 | 0.475 | n/a | 4749.5492 | 159.9 | -4 | 182.6 |  | 0 | 95 | 0.8725 | 12.5112 | 0.4144 | 139.4961 | 0 | 139.5 | 111.2769 | 0 | 111.3 | 182.58 |  |  | 83.152 | 0 | 0 | SAMPLE | 0 | 11.6 | 870 | 900 | 843 | 72 | 21.04 | 0.48 | 982 | 1 | 0 | 23 | 191 | 189 | 2.4 | 195 | n/a | 2 | 19:04 | 47.1641 | -88.4854 | 321.3 | 46.1 | 12 | 8 | 0xc2648004 | 1.7 | 1.246 | 2.3936 | 14.063 | 14.32 | 1.02 | 14.618 | 2931.544 | 61.798 | 3.423 | 0 | 3.423 | 2.73 | 0 | 2.73 | 1.4146 |  |  | 3.866 |  | 0 | 0.49547 | -5 | 0.65856 | 12.1081 | 13.303 | 3.199 |  | 26515.1854 | 558.9496 | 24.6923 | 12.7948
2016-03-10 | 14:05 | 14.123 | 0.7016 | n/a | 7015.9747 | 136.4 | -3.8 | 206.9 |  | 0 | 95 | 0.8721 | 12.3169 | 0.6119 | 118.9969 | 0 | 119 | 94.9245 | 0 | 94.9 | 206.9254 |  |  | 83.217 | 0 | 0 | SAMPLE | 0 | 11.5 | 867 | 898 | 841 | 72 | 21.04 | 0.48 | 982 | 1 | 0 | 23 | 191 | 189.1 | 2.3 | 195 | n/a | 2 | 19:04 | 47.1642 | -88.4856 | 321.5 | 45.4 | 12 | 9 | 0xc264a004 | 2.0048 | 1.254 | 2.4064 | 14.063 | 14.28 | 1.02 | 14.667 | 2884.754 | 91.208 | 2.919 | 0 | 2.919 | 2.328 | 0 | 2.328 | 1.6026 |  |  | 3.867 |  | 0 | 0.47722 | -5 | 0.65522 | 11.6621 | 13.2354 | 3.0811 |  | 25130.8701 | 794.5691 | 20.2806 | 13.9612
2016-03-10 | 14:05 | 13.684 | 1.5436 | n/a | 15436.4962 | 120.5 | 1.3 | 423.2 |  | 0 | 98 | 0.8679 | 11.8764 | 1.3398 | 104.5848 | 1.1283 | 105.7 | 83.4279 | 0.9001 | 84.3 | 423.2368 |  |  | 85.466 | 0 | 0 | SAMPLE | 0 | 11.6 | 865 | 897 | 838 | 72 | 21.04 | 0.48 | 982 | 1 | 0 | 23 | 191 | 189.9 | 2.5 | 195 | n/a | 2 | 19:04 | 47.1643 | -88.486 | 321.3 | 44.1 | 12 | 9 | 0xc264a004 | 1.6904 | 1.5508 | 2.6476 | 14.063 | 13.8 | 0.98 | 15.218 | 2716.524 | 195.045 | 2.505 | 0.027 | 2.532 | 1.998 | 0.022 | 2.02 | 3.2012 |  |  | 3.879 |  | 0 | 0.42597 | -5 | 0.65689 | 10.4096 | 13.2692 | 2.7502 |  | 21123.5495 | 1516.6598 | 15.7074 | 24.8924
2016-03-10 | 14:05 | 13.242 | 2.2725 | n/a | 22725.4987 | 93.7 | 1.3 | 606.1 |  | 0 | 103 | 0.8647 | 11.451 | 1.9652 | 81.0448 | 1.1242 | 82.2 | 64.6499 | 0.8968 | 65.5 | 606.05 |  |  | 89.116 | 0 | 0 | SAMPLE | 0 | 11.6 | 861 | 894 | 834 | 72 | 21.04 | 0.48 | 982 | 1 | 0 | 23 | 190.9 | 189.1 | 2.8 | 195 | n/a | 2 | 19:04 | 47.1644 | -88.4863 | 321.3 | 42.6 | 12 | 9 | 0xc264a004 | 1.1 | 1.6 | 2.5 | 14.063 | 13.45 | 0.96 | 15.641 | 2576.648 | 281.443 | 1.91 | 0.026 | 1.936 | 1.523 | 0.021 | 1.545 | 4.5094 |  |  | 3.978 |  | 0 | 0.39823 | -5 | 0.65578 | 9.7318 | 13.2468 | 2.5711 |  | 18731.3314 | 2045.9923 | 11.2316 | 32.7818
2016-03-10 | 14:05 | 12.782 | 2.6573 | n/a | 26573.427 | 74.3 | 1.3 | 777.6 |  | 0 | 106 | 0.8646 | 11.0514 | 2.2976 | 64.2509 | 1.124 | 65.4 | 51.2533 | 0.8966 | 52.1 | 777.5617 |  |  | 92 | 0 | 0 | SAMPLE | 0 | 11.5 | 859 | 890 | 832 | 72 | 21.04 | 0.48 | 982 | 1 | 0 | 23 | 190 | 190 | 2.6 | 195 | n/a | 2 | 19:04 | 47.1644 | -88.4864 | 321.3 | 40.7 | 12 | 9 | 0xc264a004 | 1.1508 | 1.6508 | 2.5508 | 14.063 | 13.44 | 0.96 | 15.658 | 2496.014 | 330.278 | 1.52 | 0.027 | 1.546 | 1.212 | 0.021 | 1.233 | 5.8071 |  |  | 4.123 |  | 0 | 0.44187 | -5 | 0.654 | 10.7982 | 13.2108 | 2.8529 |  | 20133.5759 | 2664.1185 | 9.9457 | 46.8418
2016-03-10 | 14:05 | 12.22 | 3.94 | n/a | 39400 | 62 | 0.9 | 897.4 |  | 0 | 114 | 0.8573 | 10.4759 | 3.3776 | 53.1755 | 0.8065 | 54 | 42.4184 | 0.6434 | 43.1 | 897.4361 |  |  | 97.91 | 0 | 0 | SAMPLE | 0 | 11.6 | 858 | 889 | 830 | 72 | 21.04 | 0.48 | 982 | 1 | 0 | 23 | 190 | 190 | 2.8 | 195 | n/a | 2 | 19:04 | 47.1644 | -88.4865 | 321.2 | 39.6 | 12 | 9 | 0xc264a004 | 1.2508 | 1.3444 | 2.5492 | 14.063 | 12.7 | 0.9 | 16.649 | 2278.096 | 467.492 | 1.211 | 0.018 | 1.229 | 0.966 | 0.015 | 0.981 | 6.4533 |  |  | 4.224 |  | 0 | 0.43047 | -5 | 0.65389 | 10.5196 | 13.2086 | 2.7793 |  | 17901.6188 | 3673.622 | 7.7088 | 50.711
2016-03-10 | 14:05 | 11.533 | 4.8495 | n/a | 48495.4943 | 41.7 | -6 | 1090.9 |  | 0 | 118 | 0.8539 | 9.8486 | 4.1412 | 35.6277 | 0 | 35.6 | 28.4238 | 0 | 28.4 | 1090.9163 |  |  | 100.358 | 0 | 0 | SAMPLE | 0 | 11.5 | 858 | 887 | 828 | 72.1 | 21.08 | 0.48 | 982 | 1 | 0 | 23 | 190 | 190 | 2.7 | 195 | n/a | 2 | 19:04 | 47.1644 | -88.4869 | 321.1 | 38.3 | 12 | 9 | 0xc264a004 | 1.1984 | 1.0508 | 2.4492 | 14.063 | 12.4 | 0.88 | 17.104 | 2117.95 | 566.828 | 0.802 | 0 | 0.802 | 0.64 | 0 | 0.64 | 7.7577 |  |  | 4.282 |  | 0 | 0.27649 | -5 | 0.65344 | 6.7568 | 13.1994 | 1.7851 |  | 10689.9886 | 2860.9669 | 3.2303 | 39.1557
2016-03-10 | 14:05 | 12.045 | 4.6655 | n/a | 46655.25 | 26.9 | -6 | 1102.4 |  | 0 | 119 | 0.8516 | 10.2569 | 3.973 | 22.9162 | 0 | 22.9 | 18.3006 | 0 | 18.3 | 1102.3624 |  |  | 100.958 | 0 | 0 | SAMPLE | 0 | 11.5 | 857 | 887 | 828 | 73 | 21.34 | 0.49 | 982 | 1 | 0 | 23 | 190.1 | 190 | 2.3 | 195 | n/a | 2 | 19:04 | 47.1644 | -88.4872 | 321.1 | 37.1 | 12 | 9 | 0xc264a004 | 1.1 | 1.2016 | 2.4508 | 14.063 | 12.2 | 0.87 | 17.431 | 2168.56 | 534.628 | 0.507 | 0 | 0.507 | 0.405 | 0 | 0.405 | 7.7068 |  |  | 4.235 |  | 0 | 0.25437 | -5 | 0.65711 | 6.216 | 13.2736 | 1.6423 |  | 10069.4603 | 2482.484 | 1.8806 | 35.7856
2016-03-10 | 14:05 | 11.685 | 4.1995 | n/a | 41995.2951 | 24.5 | -8.3 | 1052.9 |  | 0 | 119 | 0.8587 | 10.0337 | 3.606 | 21.0375 | 0 | 21 | 16.8002 | 0 | 16.8 | 1052.8848 |  |  | 101.975 | 0 | 0 | SAMPLE | 0 | 11.6 | 857 | 887 | 828 | 73 | 21.34 | 0.49 | 982 | 1 | 0 | 23 | 191 | 190 | 2.4 | 195 | n/a | 2 | 19:04 | 47.1644 | -88.4874 | 321 | 35.3 | 12 | 9 | 0xc264a004 | 1.1 | 1.3 | 2.5 | 14.063 | 12.85 | 0.91 | 16.459 | 2213.494 | 506.318 | 0.486 | 0 | 0.486 | 0.388 | 0 | 0.388 | 7.6806 |  |  | 4.463 |  | 0 | 0.24176 | -5 | 0.658 | 5.9081 | 13.2916 | 1.5609 |  | 9768.8972 | 2234.5525 | 1.7124 | 33.8971
2016-03-10 | 14:05 | 11.262 | 6.0806 | n/a | 60806.059 | 24.5 | -8.5 | 1197.6 |  | 0 | 119 | 0.8444 | 9.5095 | 5.1346 | 20.6883 | 0 | 20.7 | 16.5214 | 0 | 16.5 | 1197.6381 |  |  | 100.806 | 0 | 0 | SAMPLE | 0 | 11.6 | 857 | 888 | 830 | 73 | 21.34 | 0.49 | 982 | 1 | 0 | 23 | 191 | 190.1 | 2.7 | 195 | n/a | 2 | 19:04 | 47.1643 | -88.4876 | 320.9 | 32.7 | 12 | 9 | 0xc264a004 | 1.1 | 1.3507 | 2.4493 | 14.063 | 11.6 | 0.82 | 18.424 | 1952.657 | 671.045 | 0.445 | 0 | 0.445 | 0.355 | 0 | 0.355 | 8.1319 |  |  | 4.107 |  | 0 | 0.24822 | -5 | 0.65822 | 6.0658 | 13.296 | 1.6026 |  | 8847.8262 | 3040.6208 | 1.6086 | 36.847
2016-03-10 | 14:05 | 11.298 | 5.6366 | n/a | 56366.1311 | 23.6 | -8.5 | 1269 |  | 0 | 121 | 0.8482 | 9.5828 | 4.7811 | 20.0484 | 0 | 20 | 16.0104 | 0 | 16 | 1269.0496 |  |  | 102.468 | 0 | 0 | SAMPLE | 0 | 11.6 | 857 | 888 | 829 | 73 | 21.34 | 0.49 | 982 | 1 | 0 | 23 | 191 | 191 | 2.7 | 195 | n/a | 2 | 19:04 | 47.1643 | -88.4877 | 320.8 | 31.8 | 12 | 9 | 0xc264a004 | 1.1508 | 1.4508 | 2.5015 | 14.063 | 11.91 | 0.85 | 17.895 | 2004.9 | 636.652 | 0.439 | 0 | 0.439 | 0.351 | 0 | 0.351 | 8.7796 |  |  | 4.253 |  | 0 | 0.24847 | -5 | 0.66011 | 6.0721 | 13.3342 | 1.6042 |  | 9093.9176 | 2887.7554 | 1.5921 | 39.8229
2016-03-10 | 14:05 | 11.682 | 5.1887 | n/a | 51886.9494 | 17.6 | -8.3 | 1203.4 |  | 0 | 121 | 0.8496 | 9.9257 | 4.4085 | 14.9894 | 0 | 15 | 11.9703 | 0 | 12 | 1203.4224 |  |  | 102.714 | 0 | 0 | SAMPLE | 0 | 11.6 | 857 | 888 | 832 | 73 | 21.34 | 0.49 | 982 | 1 | 0 | 23 | 191 | 191 | 3 | 195 | n/a | 2 | 19:04 | 47.1643 | -88.4878 | 320.9 | 29.8 | 12 | 9 | 0xc264a004 | 1.3524 | 1.7032 | 2.8032 | 14.063 | 12.02 | 0.85 | 17.696 | 2081.865 | 588.522 | 0.329 | 0 | 0.329 | 0.263 | 0 | 0.263 | 8.3465 |  |  | 4.274 |  | 0 | 0.23927 | -5 | 0.66089 | 5.8472 | 13.35 | 1.5448 |  | 9093.2309 | 2570.5636 | 1.1487 | 36.4561
2016-03-10 | 14:05 | 11.692 | 4.7836 | n/a | 47836.2209 | 17.8 | -6.5 | 1212.8 |  | 0 | 121 | 0.8531 | 9.9751 | 4.0811 | 15.1741 | 0 | 15.2 | 12.1179 | 0 | 12.1 | 1212.7771 |  |  | 103.082 | 0 | 0 | SAMPLE | 0 | 11.6 | 858 | 888 | 834 | 73 | 21.34 | 0.49 | 982 | 1 | 0 | 23 | 191 | 191 | 2.5 | 195 | n/a | 2 | 19:04 | 47.1643 | -88.488 | 321.2 | 26.4 | 12 | 9 | 0xc264a004 | 1.6016 | 2.0016 | 3.0508 | 14.063 | 12.34 | 0.88 | 17.215 | 2133.25 | 555.486 | 0.34 | 0 | 0.34 | 0.271 | 0 | 0.271 | 8.5763 |  |  | 4.374 |  | 0 | 0.26774 | -5 | 0.66076 | 6.543 | 13.3474 | 1.7287 |  | 10426.5079 | 2715.0025 | 1.3245 | 41.9177
2016-03-10 | 14:05 | 11.744 | 4.647 | n/a | 46469.6043 | 18.8 | -6 | 1201 |  | 0 | 121 | 0.8541 | 10.0311 | 3.9691 | 16.0833 | 0 | 16.1 | 12.8439 | 0 | 12.8 | 1201.0364 |  |  | 103.133 | 0 | 0 | SAMPLE | 0 | 11.8 | 856 | 888 | 833 | 73 | 21.34 | 0.49 | 982 | 1 | 0 | 23 | 191 | 191 | 2.9 | 195 | n/a | 2 | 19:04 | 47.1643 | -88.4881 | 321.3 | 24.5 | 12 | 9 | 0xc264a004 | 1.7508 | 2.1508 | 3.2016 | 14.063 | 12.41 | 0.88 | 17.078 | 2153.926 | 542.445 | 0.362 | 0 | 0.362 | 0.289 | 0 | 0.289 | 8.5278 |  |  | 4.394 |  | 0 | 0.28156 | -5 | 0.66744 | 6.8807 | 13.4822 | 1.8179 |  | 11070.9773 | 2788.1163 | 1.4854 | 43.8321
2016-03-10 | 14:05 | 10.986 | 5.4533 | n/a | 54533.4089 | 22 | -5.9 | 1271.7 |  | 0 | 123 | 0.8525 | 9.3651 | 4.6487 | 18.754 | 0 | 18.8 | 14.9767 | 0 | 15 | 1271.6505 |  |  | 105.198 | 0 | 0 | SAMPLE | 0 | 11.9 | 855 | 889 | 832 | 73 | 21.34 | 0.49 | 982 | 1 | 0 | 23 | 191.1 | 191 | 3.1 | 195 | n/a | 2 | 19:04 | 47.1643 | -88.4883 | 321.5 | 23.4 | 12 | 9 | 0xc264a004 | 1.8508 | 2.2508 | 3.3508 | 14.063 | 12.26 | 0.87 | 17.308 | 2007.951 | 634.387 | 0.421 | 0 | 0.421 | 0.336 | 0 | 0.336 | 9.0158 |  |  | 4.475 |  | 0 | 0.28016 | -5 | 0.67143 | 6.8465 | 13.5629 | 1.8088 |  | 10269.2796 | 3244.4504 | 1.7184 | 46.1096
2016-03-10 | 14:05 | 10.7 | 6.4315 | n/a | 64315.105 | 22.4 | -5.8 | 1439.1 |  | 0 | 128 | 0.8453 | 9.0452 | 5.4368 | 18.9357 | 0 | 18.9 | 15.1236 | 0 | 15.1 | 1439.1147 |  |  | 108.174 | 0 | 0 | SAMPLE | 0 | 12.1 | 854 | 888 | 830 | 73.1 | 21.37 | 0.49 | 982 | 1 | 0 | 23 | 192 | 191 | 3.3 | 195 | n/a | 2 | 19:04 | 47.1643 | -88.4884 | 321.6 | 22.8 | 12 | 9 | 0xc264a004 | 1.4936 | 2.3 | 2.9936 | 14.063 | 11.65 | 0.83 | 18.295 | 1874.868 | 717.261 | 0.411 | 0 | 0.411 | 0.328 | 0 | 0.328 | 9.8638 |  |  | 4.449 |  | 0 | 0.28928 | -5 | 0.675 | 7.0693 | 13.635 | 1.8677 |  | 9900.7132 | 3787.6776 | 1.7321 | 52.0883
2016-03-10 | 14:05 | 10.822 | 6.1944 | n/a | 61943.7037 | 9 | -5.8 | 1416.6 |  | 0 | 128 | 0.8467 | 9.163 | 5.2446 | 7.6576 | 0 | 7.7 | 6.122 | 0 | 6.1 | 1416.575 |  |  | 108.55 | 0 | 0 | SAMPLE | 0 | 12 | 853 | 888 | 829 | 74 | 21.63 | 0.5 | 982 | 1 | 0 | 23 | 192 | 190.9 | 3.5 | 195 | n/a | 2 | 19:04 | 47.1643 | -88.4885 | 321.6 | 22.7 | 12 | 9 | 0xc264a004 | 1.2524 | 2.4016 | 2.7524 | 14.063 | 11.76 | 0.84 | 18.109 | 1909.326 | 695.56 | 0.167 | 0 | 0.167 | 0.134 | 0 | 0.134 | 9.7607 |  |  | 4.488 |  | 0 | 0.2192 | -5 | 0.67424 | 5.3567 | 13.6196 | 1.4152 |  | 7640.0476 | 2783.2395 | 0.53619 | 39.0568
2016-03-10 | 14:05 | 11.124 | 5.7878 | n/a | 57877.5727 | 7.9 | -6.1 | 1397.3 |  | 0 | 128 | 0.8481 | 9.4343 | 4.9086 | 6.6885 | 0 | 6.7 | 5.3472 | 0 | 5.3 | 1397.3295 |  |  | 108.804 | 0 | 0 | SAMPLE | 0 | 11.8 | 855 | 887 | 831 | 74 | 21.63 | 0.5 | 982 | 1 | 0 | 23 | 192 | 190.1 | 3.1 | 195 | n/a | 2 | 19:04 | 47.1643 | -88.4886 | 321.7 | 22.5 | 12 | 9 | 0xc264a004 | 1.2476 | 2.3476 | 2.6968 | 14.063 | 11.89 | 0.85 | 17.91 | 1974.936 | 654.004 | 0.147 | 0 | 0.147 | 0.117 | 0 | 0.117 | 9.6725 |  |  | 4.519 |  | 0 | 0.22889 | -5 | 0.66811 | 5.5935 | 13.4958 | 1.4778 |  | 8251.9984 | 2732.6657 | 0.48887 | 40.4152
2016-03-10 | 14:05 | 11.509 | 5.2105 | n/a | 52105.0082 | 8.5 | -6.1 | 1381.2 |  | 0 | 128 | 0.8506 | 9.79 | 4.4322 | 7.2187 | 0 | 7.2 | 5.7711 | 0 | 5.8 | 1381.2417 |  |  | 108.502 | 0 | 0 | SAMPLE | 0 | 11.7 | 856 | 888 | 833 | 74 | 21.63 | 0.5 | 982 | 1 | 0 | 23 | 192 | 191 | 3.3 | 195 | n/a | 2 | 19:04 | 47.1644 | -88.4887 | 321.7 | 22 | 12 | 9 | 0xc264a004 | 1.1 | 2.2 | 2.4492 | 14.063 | 12.1 | 0.86 | 17.561 | 2066.921 | 595.572 | 0.16 | 0 | 0.16 | 0.128 | 0 | 0.128 | 9.6429 |  |  | 4.545 |  | 0 | 0.23443 | -5 | 0.66856 | 5.7289 | 13.505 | 1.5136 |  | 8845.3766 | 2548.747 | 0.54778 | 41.2667
2016-03-10 | 14:05 | 11.967 | 4.5058 | n/a | 45057.5063 | 18 | 5.9 | 1345.5 |  | 0 | 124 | 0.8537 | 10.2158 | 3.8464 | 15.3696 | 5.0085 | 20.4 | 12.2875 | 4.0042 | 16.3 | 1345.5083 |  |  | 105.722 | 0 | 0 | SAMPLE | 0 | 11.7 | 857 | 888 | 834 | 74 | 21.63 | 0.5 | 982 | 1 | 0 | 23 | 192 | 190.9 | 3.3 | 195 | n/a | 2 | 19:04 | 47.1644 | -88.4888 | 321.7 | 21.7 | 12 | 9 | 0xc264a004 | 1.1 | 2.2 | 2.4 | 14.063 | 12.37 | 0.88 | 17.141 | 2181.746 | 522.837 | 0.344 | 0.112 | 0.456 | 0.275 | 0.09 | 0.364 | 9.502 |  |  | 4.48 |  | 0 | 0.28896 | -5 | 0.665 | 7.0615 | 13.433 | 1.8657 |  | 11508.5934 | 2757.9372 | 1.9201 | 50.1225
2016-03-10 | 14:05 | 12.162 | 4.0017 | n/a | 40016.7591 | 27.5 | 7.8 | 1306.4 |  | 0 | 121 | 0.8568 | 10.4208 | 3.4287 | 23.5623 | 6.6831 | 30.2 | 18.8373 | 5.3429 | 24.2 | 1306.432 |  |  | 103.482 | 0 | 0 | SAMPLE | 0 | 11.7 | 857 | 888 | 833 | 74 | 21.63 | 0.5 | 982 | 1 | 0 | 23 | 191.9 | 190 | 3.3 | 195 | n/a | 2 | 19:04 | 47.1644 | -88.489 | 321.7 | 20.7 | 12 | 9 | 0xc264a004 | 1.3032 | 1.5904 | 2.2476 | 14.063 | 12.65 | 0.9 | 16.712 | 2260.128 | 473.298 | 0.535 | 0.152 | 0.687 | 0.428 | 0.121 | 0.549 | 9.3694 |  |  | 4.453 |  | 0 | 0.29933 | -5 | 0.66522 | 7.3149 | 13.4374 | 1.9326 |  | 12349.9021 | 2586.2181 | 2.9999 | 51.1967
2016-03-10 | 14:05 | 12.348 | 3.7443 | n/a | 37443.1023 | 36.7 | 7.8 | 1254.4 |  | 0 | 117 | 0.8576 | 10.5904 | 3.2113 | 31.4607 | 6.6896 | 38.2 | 25.1518 | 5.3481 | 30.5 | 1254.3755 |  |  | 100.741 | 0 | 0 | SAMPLE | 0 | 11.7 | 857 | 888 | 831 | 74 | 21.63 | 0.5 | 982 | 1 | 0 | 23 | 191 | 190 | 2.8 | 195 | n/a | 2 | 19:04 | 47.1643 | -88.4891 | 321.1 | 20.3 | 12 | 9 | 0xc264a004 | 1.5 | 1 | 2.1 | 14.063 | 12.75 | 0.91 | 16.599 | 2305.685 | 444.982 | 0.717 | 0.153 | 0.87 | 0.573 | 0.122 | 0.695 | 9.0305 |  |  | 4.352 |  | 0 | 0.25431 | -5 | 0.66678 | 6.2147 | 13.469 | 1.6419 |  | 10703.7853 | 2065.76 | 3.2264 | 41.9227
2016-03-10 | 14:05 | 12.612 | 3.2528 | n/a | 32528.0032 | 56.2 | -4.8 | 1127.8 |  | 0 | 107 | 0.86 | 10.8468 | 2.7974 | 48.3061 | 0 | 48.3 | 38.6238 | 0 | 38.6 | 1127.7549 |  |  | 92.169 | 0 | 0 | SAMPLE | 0 | 11.6 | 857 | 889 | 832 | 74.1 | 21.66 | 0.5 | 982 | 1 | 0 | 23 | 191 | 190 | 2.3 | 195 | n/a | 2 | 19:04 | 47.1643 | -88.4893 | 320.6 | 21.5 | 12 | 9 | 0xc264a004 | 1.5508 | 1.1016 | 2.2016 | 14.063 | 12.99 | 0.92 | 16.278 | 2390.805 | 392.445 | 1.115 | 0 | 1.115 | 0.892 | 0 | 0.892 | 8.2197 |  |  | 4.031 |  | 0 | 0.26696 | -5 | 0.66511 | 6.5239 | 13.4352 | 1.7236 |  | 11651.2089 | 1912.5184 | 4.347 | 40.0574
2016-03-10 | 14:05 | 13.059 | 2.5866 | n/a | 25866.223 | 76.5 | -4.9 | 940.2 |  | 0 | 102 | 0.8628 | 11.2666 | 2.2316 | 66.0436 | 0 | 66 | 52.858 | 0 | 52.9 | 940.1976 |  |  | 88.206 | 0 | 0 | SAMPLE | 0 | 11.7 | 857 | 888 | 831 | 75 | 21.92 | 0.5 | 982 | 1 | 0 | 23 | 191.1 | 190 | 2.5 | 195 | n/a | 2 | 19:04 | 47.1643 | -88.4894 | 320.3 | 22.6 | 12 | 9 | 0xc264a004 | 1.346 | 1.2508 | 2.3508 | 14.063 | 13.27 | 0.94 | 15.908 | 2513.544 | 316.879 | 1.543 | 0 | 1.543 | 1.235 | 0 | 1.235 | 6.936 |  |  | 3.904 |  | 0 | 0.28474 | -5 | 0.66611 | 6.9584 | 13.4554 | 1.8384 |  | 13065.2709 | 1647.1206 | 6.4195 | 36.053
2016-03-10 | 14:05 | 13.717 | 1.7695 | n/a | 17695.275 | 106.2 | -8 | 601.2 |  | 0 | 90 | 0.8655 | 11.8717 | 1.5315 | 91.872 | 0 | 91.9 | 73.5298 | 0 | 73.5 | 601.2055 |  |  | 77.729 | 0 | 0 | SAMPLE | 0 | 11.6 | 858 | 889 | 832 | 75 | 21.92 | 0.5 | 982 | 1 | 0 | 23 | 192 | 190 | 2.9 | 195 | n/a | 2 | 19:04 | 47.1642 | -88.4896 | 320 | 22.8 | 12 | 9 | 0xc264a004 | 1.0492 | 1.3508 | 2.2476 | 14.063 | 13.53 | 0.96 | 15.543 | 2674.007 | 219.555 | 2.167 | 0 | 2.167 | 1.734 | 0 | 1.734 | 4.4778 |  |  | 3.474 |  | 0 | 0.3063 | -5 | 0.66744 | 7.4853 | 13.4822 | 1.9776 |  | 14951.7193 | 1227.6425 | 9.6957 | 25.0376
2016-03-10 | 14:05 | 13.918 | 1.0968 | n/a | 10968.3694 | 100.1 | -22.3 | 366.9 |  | 0 | 85 | 0.8702 | 12.1109 | 0.9545 | 87.1076 | 0 | 87.1 | 69.7166 | 0 | 69.7 | 366.9243 |  |  | 73.667 | 0 | 0 | SAMPLE | 0 | 11.7 | 859 | 891 | 834 | 75 | 21.92 | 0.5 | 982 | 1 | 0 | 23 | 192 | 190 | 3.2 | 195 | n/a | 2 | 19:04 | 47.1642 | -88.4897 | 319.9 | 24 | 12 | 9 | 0xc264a004 | 1 | 1.4508 | 2.1 | 14.063 | 14.04 | 1 | 14.917 | 2803.353 | 140.616 | 2.112 | 0 | 2.112 | 1.69 | 0 | 1.69 | 2.8085 |  |  | 3.383 |  | 0 | 0.37167 | -5 | 0.67067 | 9.0826 | 13.5476 | 2.3996 |  | 19019.9927 | 954.0416 | 11.4662 | 19.0549
2016-03-10 | 14:05 | 13.94 | 1.1491 | n/a | 11490.6015 | 77.3 | -10.4 | 302.9 |  | 0 | 84 | 0.8696 | 12.1226 | 0.9993 | 67.222 | 0 | 67.2 | 53.8012 | 0 | 53.8 | 302.8785 |  |  | 72.687 | 0 | 0 | SAMPLE | 0 | 11.7 | 860 | 892 | 837 | 75 | 21.92 | 0.5 | 982 | 1 | 0 | 23 | 191.9 | 190 | 3.2 | 195 | n/a | 2 | 19:04 | 47.1641 | -88.4898 | 319.8 | 26 | 12 | 9 | 0xc264a004 | 1 | 1.5 | 2.1 | 14.063 | 13.98 | 0.99 | 14.992 | 2795.34 | 146.653 | 1.623 | 0 | 1.623 | 1.299 | 0 | 1.299 | 2.3094 |  |  | 3.325 |  | 0 | 0.42705 | -5 | 0.66767 | 10.436 | 13.487 | 2.7572 |  | 21791.5282 | 1143.2573 | 10.1266 | 18.0033
2016-03-10 | 14:05 | 14.063 | 0.9711 | n/a | 9711.1529 | 66.6 | -10.4 | 263.2 |  | 0 | 81 | 0.8703 | 12.2389 | 0.8452 | 57.9628 | 0 | 58 | 46.3905 | 0 | 46.4 | 263.1657 |  |  | 70.627 | 0 | 0 | SAMPLE | 0 | 11.6 | 862 | 893 | 837 | 75 | 21.92 | 0.5 | 982 | 1 | 0 | 23 | 191.1 | 190 | 3.3 | 195 | n/a | 2 | 19:04 | 47.1641 | -88.4899 | 319.8 | 27.8 | 12 | 10 | 0xc264a004 | 0.9492 | 1.5 | 1.9476 | 14.063 | 14.05 | 1 | 14.903 | 2831.181 | 124.435 | 1.404 | 0 | 1.404 | 1.124 | 0 | 1.124 | 2.013 |  |  | 3.241 |  | 0 | 0.48966 | -5 | 0.66533 | 11.9662 | 13.4396 | 3.1615 |  | 25307.147 | 1112.2902 | 10.0471 | 17.9937
2016-03-10 | 14:05 | 14.236 | 0.5532 | n/a | 5531.9817 | 61.7 | -10.2 | 186.4 |  | 0 | 76 | 0.8726 | 12.4223 | 0.4827 | 53.8618 | 0 | 53.9 | 43.1083 | 0 | 43.1 | 186.3593 |  |  | 66.654 | 0 | 0 | SAMPLE | 0 | 11.6 | 862 | 893 | 837 | 75 | 21.92 | 0.5 | 982 | 1 | 0 | 23 | 191.9 | 190 | 2.9 | 195 | n/a | 2 | 19:04 | 47.164 | -88.4899 | 319.6 | 29.7 | 12 | 10 | 0xc364a004 | 0.9508 | 1.6524 | 1.9524 | 14.063 | 14.33 | 1.02 | 14.603 | 2915.271 | 72.101 | 1.324 | 0 | 1.324 | 1.059 | 0 | 1.059 | 1.4462 |  |  | 3.103 |  | 0 | 0.40092 | -5 | 0.66778 | 9.7976 | 13.4892 | 2.5885 |  | 21336.265 | 527.6923 | 7.7506 | 10.5844
2016-03-10 | 14:05 | 14.283 | 0.7078 | n/a | 7077.7749 | 124.5 | -10.1 | 172.9 |  | 0 | 76 | 0.8708 | 12.4381 | 0.6164 | 108.4188 | 0 | 108.4 | 86.773 | 0 | 86.8 | 172.8682 |  |  | 66.294 | 0 | 0 | SAMPLE | 0 | 11.6 | 865 | 895 | 840 | 75 | 21.92 | 0.5 | 982 | 1 | 0 | 23 | 191 | 190 | 2.7 | 195 | n/a | 2 | 19:04 | 47.1639 | -88.4902 | 319.1 | 31 | 12 | 10 | 0xc364a004 | 1.0508 | 1.9016 | 2.2016 | 14.063 | 14.13 | 1 | 14.833 | 2885.802 | 91.016 | 2.634 | 0 | 2.634 | 2.108 | 0 | 2.108 | 1.3262 |  |  | 3.052 |  | 0 | 0.42995 | -5 | 0.66622 | 10.5069 | 13.4576 | 2.7759 |  | 22649.7248 | 714.3551 | 16.545 | 10.4089
2016-03-10 | 14:05 | 14.019 | 1.0156 | n/a | 10156.25 | 143.4 | -6.4 | 244.8 |  | 0 | 76 | 0.8699 | 12.1951 | 0.8835 | 124.7444 | 0 | 124.7 | 99.8512 | 0 | 99.9 | 244.8276 |  |  | 65.885 | 0 | 0 | SAMPLE | 0 | 11.6 | 863 | 896 | 838 | 75.1 | 21.96 | 0.5 | 982 | 1 | 0 | 23 | 191 | 190.1 | 2.2 | 195 | n/a | 2 | 19:04 | 47.1638 | -88.4904 | 318.8 | 31.4 | 12 | 11 | 0xc364a004 | 1.2016 | 2.0508 | 2.4016 | 14.063 | 14.05 | 1 | 14.955 | 2822.624 | 130.151 | 3.024 | 0 | 3.024 | 2.42 | 0 | 2.42 | 1.8738 |  |  | 3.026 |  | 0 | 0.40251 | -5 | 0.668 | 9.8364 | 13.4936 | 2.5988 |  | 20740.1013 | 956.3247 | 17.7817 | 13.7683
2016-03-10 | 14:05 | 13.993 | 1.1332 | n/a | 11331.7544 | 94.3 | -6.4 | 274.6 |  | 0 | 76 | 0.8691 | 12.1609 | 0.9848 | 81.9919 | 0 | 82 | 65.6949 | 0 | 65.7 | 274.6 |  |  | 65.701 | 0 | 0 | SAMPLE | 0 | 11.6 | 861 | 894 | 837 | 76 | 22.22 | 0.51 | 982 | 1 | 0 | 23 | 191 | 191 | 2.4 | 195 | n/a | 2 | 19:05 | 47.1638 | -88.4906 | 318.9 | 31.8 | 12 | 11 | 0xd364a004 | 1.3 | 2.1 | 2.5 | 14.063 | 13.95 | 0.99 | 15.066 | 2799.682 | 144.302 | 1.977 | 0 | 1.977 | 1.584 | 0 | 1.584 | 2.0905 |  |  | 3.001 |  | 0 | 0.38669 | -5 | 0.66756 | 9.4497 | 13.4848 | 2.4966 |  | 19762.6725 | 1018.6132 | 11.1813 | 14.7566
2016-03-10 | 14:05 | 13.61 | 1.3211 | n/a | 13210.7571 | 84.5 | -6.3 | 324 |  | 0 | 76 | 0.8702 | 11.8428 | 1.1496 | 73.5303 | 0 | 73.5 | 58.9151 | 0 | 58.9 | 323.9515 |  |  | 65.786 | 0 | 0 | SAMPLE | 0 | 11.5 | 862 | 894 | 838 | 76 | 22.22 | 0.51 | 982 | 1 | 0 | 23 | 191.1 | 191 | 2.1 | 195 | n/a | 2 | 19:05 | 47.1637 | -88.4908 | 319.1 | 32.1 | 12 | 11 | 0xd364a004 | 1.3508 | 2.1508 | 2.6016 | 14.063 | 14.09 | 1 | 14.919 | 2757.601 | 170.369 | 1.793 | 0 | 1.793 | 1.437 | 0 | 1.437 | 2.4943 |  |  | 3.039 |  | 0 | 0.42435 | -5 | 0.66444 | 10.37 | 13.4216 | 2.7397 |  | 21361.3601 | 1319.739 | 11.1315 | 19.3217
2016-03-10 | 14:05 | 13.322 | 2.1522 | n/a | 21521.9052 | 84.5 | -1 | 509.4 |  | 0 | 76 | 0.8651 | 11.525 | 1.8619 | 73.1009 | 0 | 73.1 | 58.5711 | 0 | 58.6 | 509.3604 |  |  | 65.865 | 0 | 0 | SAMPLE | 0 | 11.6 | 861 | 894 | 838 | 76 | 22.22 | 0.51 | 982 | 1 | 0 | 23 | 192 | 191 | 2.8 | 195 | n/a | 2 | 19:05 | 47.1637 | -88.4909 | 319.1 | 32 | 12 | 11 | 0xd364a004 | 1.7556 | 1.5904 | 3.0048 | 14.063 | 13.5 | 0.96 | 15.594 | 2600.848 | 267.422 | 1.728 | 0 | 1.728 | 1.384 | 0 | 1.384 | 3.801 |  |  | 2.949 |  | 0 | 0.41769 | -5 | 0.66767 | 10.2073 | 13.487 | 2.6968 |  | 19831.1791 | 2039.0633 | 10.5528 | 28.9822
2016-03-10 | 14:05 | 13.196 | 2.4595 | n/a | 24595.3795 | 76.6 | -0.2 | 619.7 |  | 0 | 78 | 0.8633 | 11.3923 | 2.1233 | 66.0868 | 0 | 66.1 | 52.9511 | 0 | 53 | 619.7286 |  |  | 67.567 | 0 | 0 | SAMPLE | 0 | 11.6 | 860 | 891 | 834 | 76 | 22.22 | 0.51 | 982 | 1 | 0 | 23 | 192 | 191 | 3.1 | 195 | n/a | 2 | 19:05 | 47.1637 | -88.491 | 319 | 31.8 | 12 | 11 | 0xd364a004 | 2.1508 | 1.1016 | 3.3508 | 14.063 | 13.31 | 0.95 | 15.834 | 2544.341 | 301.827 | 1.546 | 0 | 1.546 | 1.238 | 0 | 1.238 | 4.5768 |  |  | 2.994 |  | 0 | 0.40319 | -5 | 0.66511 | 9.8528 | 13.4352 | 2.6031 |  | 18726.5202 | 2221.4669 | 9.1118 | 33.6856
2016-03-10 | 14:05 | 13.248 | 2.283 | n/a | 22829.8701 | 74.9 | -7.2 | 677.8 |  | 0 | 80 | 0.8643 | 11.4501 | 1.9732 | 64.7376 | 0 | 64.7 | 51.8701 | 0 | 51.9 | 677.8414 |  |  | 68.916 | 0 | 0 | SAMPLE | 0 | 11.6 | 859 | 890 | 832 | 76 | 22.22 | 0.51 | 982 | 1 | 0 | 23 | 191.9 | 190.9 | 2.8 | 195 | n/a | 2 | 19:05 | 47.1637 | -88.4912 | 318.9 | 31.5 | 12 | 11 | 0xd364a004 | 2.2 | 1.2 | 3.4 | 14.063 | 13.42 | 0.95 | 15.698 | 2573.698 | 282.295 | 1.524 | 0 | 1.524 | 1.221 | 0 | 1.221 | 5.0382 |  |  | 3.073 |  | 0 | 0.36895 | -5 | 0.66589 | 9.0162 | 13.451 | 2.3821 |  | 17334.0536 | 1901.2785 | 8.2235 | 33.9327
2016-03-10 | 14:05 | 13.448 | 1.9786 | n/a | 19786.2841 | 79.7 | 0.5 | 592 |  | 0 | 80 | 0.8654 | 11.638 | 1.7124 | 68.9373 | 0.4224 | 69.4 | 55.2351 | 0.3384 | 55.6 | 591.9953 |  |  | 69.21 | 0 | 0 | SAMPLE | 0 | 11.6 | 858 | 890 | 828 | 76 | 22.22 | 0.51 | 982 | 1 | 0 | 23 | 191 | 190 | 2.3 | 195 | n/a | 2 | 19:05 | 47.1636 | -88.4914 | 318.8 | 30.7 | 12 | 11 | 0xd364a004 | 2.1492 | 1.0984 | 2.8412 | 14.063 | 13.56 | 0.96 | 15.549 | 2631.897 | 246.471 | 1.633 | 0.01 | 1.643 | 1.308 | 0.008 | 1.316 | 4.4269 |  |  | 3.105 |  | 0 | 0.34618 | -5 | 0.66478 | 8.4598 | 13.4286 | 2.2351 |  | 16632.1446 | 1557.5615 | 8.3164 | 27.9756
2016-03-10 | 14:05 | 13.638 | 1.7789 | n/a | 17789.2474 | 108.6 | -1.9 | 544.1 |  | 0 | 80 | 0.8656 | 11.8052 | 1.5399 | 94.0236 | 0 | 94 | 75.3351 | 0 | 75.3 | 544.0747 |  |  | 69.204 | 0 | 0 | SAMPLE | 0 | 11.5 | 860 | 890 | 830 | 76 | 22.22 | 0.51 | 982 | 1 | 0 | 23 | 191 | 189.9 | 1.9 | 195 | n/a | 2 | 19:05 | 47.1635 | -88.4916 | 318.7 | 30.4 | 12 | 10 | 0xd364a004 | 1.7952 | 1 | 2.4524 | 14.063 | 13.6 | 0.97 | 15.522 | 2671.726 | 221.814 | 2.228 | 0 | 2.228 | 1.785 | 0 | 1.785 | 4.0717 |  |  | 3.107 |  | 0 | 0.3652 | -5 | 0.66333 | 8.9246 | 13.3992 | 2.3579 |  | 17811.4343 | 1478.754 | 11.9 | 27.1446
2016-03-10 | 14:05 | 13.773 | 1.5564 | n/a | 15563.9232 | 121.8 | -2 | 452.7 |  | 0 | 79 | 0.8668 | 11.9387 | 1.3491 | 105.5751 | 0 | 105.6 | 84.5906 | 0 | 84.6 | 452.6977 |  |  | 68.301 | 0 | 0 | SAMPLE | 0 | 11.6 | 859 | 891 | 829 | 76 | 22.22 | 0.51 | 982 | 1 | 0 | 23 | 191 | 189 | 2.3 | 195 | n/a | 2 | 19:05 | 47.1634 | -88.4918 | 318.6 | 30.6 | 12 | 10 | 0xd264a004 | 1.1952 | 1.0508 | 2.1936 | 14.063 | 13.71 | 0.97 | 15.368 | 2715.458 | 195.298 | 2.515 | 0 | 2.515 | 2.015 | 0 | 2.015 | 3.4048 |  |  | 3.082 |  | 0 | 0.37838 | -5 | 0.66556 | 9.2466 | 13.4444 | 2.443 |  | 18756.3142 | 1348.9697 | 13.9181 | 23.5178
2016-03-10 | 14:05 | 14.094 | 0.6816 | n/a | 6816.01 | 123.6 | -2 | 264.9 |  | 0 | 76 | 0.8721 | 12.2917 | 0.5944 | 107.7782 | 0 | 107.8 | 86.3558 | 0 | 86.4 | 264.8763 |  |  | 66.689 | 0 | 0 | SAMPLE | 0 | 11.5 | 861 | 890 | 832 | 76 | 22.22 | 0.51 | 982 | 1 | 0 | 23 | 190.9 | 189 | 2 | 195 | n/a | 2 | 19:05 | 47.1633 | -88.4919 | 318.5 | 30.8 | 12 | 11 | 0xd364a004 | 0.9 | 1.1 | 1.8 | 14.063 | 14.32 | 1.02 | 14.664 | 2887.086 | 88.865 | 2.651 | 0 | 2.651 | 2.124 | 0 | 2.124 | 2.0573 |  |  | 3.108 |  | 0 | 0.40927 | -5 | 0.66189 | 10.0015 | 13.3702 | 2.6424 |  | 21569.845 | 663.9235 | 15.8687 | 15.3704
2016-03-10 | 14:05 | 14.316 | 0.4798 | n/a | 4797.7451 | 155.6 | -4.3 | 162.8 |  | 0 | 74 | 0.8723 | 12.4884 | 0.4185 | 135.7544 | 0 | 135.8 | 108.7713 | 0 | 108.8 | 162.7992 |  |  | 64.891 | 0 | 0 | SAMPLE | 0 | 11.5 | 866 | 894 | 837 | 76 | 22.22 | 0.51 | 982 | 1 | 0 | 23 | 190 | 189.1 | 2.2 | 195 | n/a | 2 | 19:05 | 47.1632 | -88.492 | 318.4 | 31.2 | 12 | 11 | 0xd364a004 | 0.9 | 1.1 | 1.8 | 14.063 | 14.34 | 1.02 | 14.636 | 2930.887 | 62.515 | 3.336 | 0 | 3.336 | 2.673 | 0 | 2.673 | 1.2634 |  |  | 3.022 |  | 0 | 0.44309 | -5 | 0.66111 | 10.8279 | 13.3544 | 2.8607 |  | 23706.2856 | 505.6484 | 21.6204 | 10.2189
2016-03-10 | 14:05 | 14.106 | 1.0242 | n/a | 10242.0237 | 166.1 | -4.3 | 161.3 |  | 0 | 74 | 0.8694 | 12.263 | 0.8904 | 144.4122 | 0 | 144.4 | 115.7222 | 0 | 115.7 | 161.2512 |  |  | 64.444 | 0 | 0 | SAMPLE | 0 | 11.5 | 875 | 900 | 845 | 76.1 | 22.25 | 0.51 | 982 | 1 | 0 | 23 | 190.1 | 190 | 2.7 | 195 | n/a | 2 | 19:05 | 47.1631 | -88.492 | 318.3 | 32.4 | 12 | 11 | 0xd364a004 | 0.9 | 1.1508 | 1.8 | 14.063 | 13.97 | 0.99 | 15.028 | 2823.975 | 130.504 | 3.483 | 0 | 3.483 | 2.791 | 0 | 2.791 | 1.2279 |  |  | 2.944 |  | 0 | 0.50939 | -5 | 0.66178 | 12.4483 | 13.368 | 3.2888 |  | 26259.7859 | 1213.5402 | 25.9532 | 11.4181
2016-03-10 | 14:05 | 13.269 | 2.0622 | n/a | 20621.6399 | 165.3 | -4.3 | 358.7 |  | 0 | 74 | 0.8664 | 11.496 | 1.7867 | 143.217 | 0 | 143.2 | 114.8777 | 0 | 114.9 | 358.6844 |  |  | 64.51 | 0 | 0 | SAMPLE | 0 | 11.5 | 881 | 907 | 851 | 77 | 22.51 | 0.52 | 982 | 1 | 0 | 23 | 190.9 | 190 | 2.9 | 195 | n/a | 2 | 19:05 | 47.1629 | -88.4921 | 318.3 | 33.9 | 12 | 11 | 0xd364a004 | 0.9 | 1.2 | 1.8 | 14.063 | 13.65 | 0.97 | 15.419 | 2617.602 | 258.929 | 3.415 | 0 | 3.415 | 2.739 | 0 | 2.739 | 2.7006 |  |  | 2.914 |  | 0 | 0.58672 | -5 | 0.66044 | 14.338 | 13.3408 | 3.7881 |  | 28035.7309 | 2773.2496 | 29.336 | 28.9247
2016-03-10 | 14:05 | 12.689 | 3.2086 | n/a | 32085.9333 | 171.2 | -4.3 | 594.1 |  | 0 | 79 | 0.8602 | 10.9153 | 2.7601 | 147.2287 | 0 | 147.2 | 118.0956 | 0 | 118.1 | 594.1435 |  |  | 68.318 | 0 | 0 | SAMPLE | 0 | 11.5 | 886 | 913 | 856 | 77 | 22.51 | 0.52 | 982 | 1 | 0 | 23 | 190 | 190 | 2.5 | 195 | n/a | 2 | 19:05 | 47.1628 | -88.4921 | 318.2 | 35 | 12 | 11 | 0xd364a004 | 0.9 | 1.2508 | 1.8 | 14.063 | 13.02 | 0.93 | 16.249 | 2409.803 | 387.835 | 3.404 | 0 | 3.404 | 2.73 | 0 | 2.73 | 4.3374 |  |  | 2.992 |  | 0 | 0.6629 | -5 | 0.66378 | 16.1997 | 13.4084 | 4.28 |  | 29161.5238 | 4693.2714 | 33.0363 | 52.4878
2016-03-10 | 14:05 | 12.047 | 4.1504 | n/a | 41503.7532 | 174.2 | -4.2 | 740.6 |  | 0 | 84 | 0.8563 | 10.3164 | 3.5541 | 149.1719 | 0 | 149.2 | 119.6543 | 0 | 119.7 | 740.6002 |  |  | 72.158 | 0 | 0 | SAMPLE | 0 | 11.5 | 890 | 915 | 860 | 77 | 22.51 | 0.52 | 982 | 1 | 0 | 23 | 190 | 190 | 2.1 | 195 | n/a | 2 | 19:05 | 47.1626 | -88.492 | 318.3 | 36.3 | 12 | 11 | 0xd364a004 | 1.0015 | 1.1985 | 1.9015 | 14.063 | 12.66 | 0.9 | 16.778 | 2243.205 | 491.863 | 3.397 | 0 | 3.397 | 2.725 | 0 | 2.725 | 5.325 |  |  | 3.113 |  | 0 | 0.71216 | -5 | 0.662 | 17.4033 | 13.3724 | 4.598 |  | 29162.2798 | 6394.3538 | 35.4257 | 69.2265
2016-03-10 | 14:05 | 11.571 | 4.8275 | n/a | 48274.6746 | 156.7 | -4 | 860.9 |  | 0 | 86 | 0.8536 | 9.8773 | 4.121 | 133.7332 | 0 | 133.7 | 107.2706 | 0 | 107.3 | 860.8714 |  |  | 73.785 | 0 | 0 | SAMPLE | 0 | 11.5 | 894 | 919 | 864 | 77 | 22.51 | 0.52 | 982 | 1 | 0 | 23 | 190 | 190 | 2.1 | 195 | n/a | 2 | 19:05 | 47.1625 | -88.492 | 318.1 | 38.2 | 12 | 11 | 0xd364a004 | 1.1508 | 1.1508 | 2.0508 | 14.063 | 12.41 | 0.88 | 17.144 | 2126.33 | 564.636 | 3.015 | 0 | 3.015 | 2.418 | 0 | 2.418 | 6.1281 |  |  | 3.151 |  | 0 | 0.78809 | -5 | 0.662 | 19.2589 | 13.3724 | 5.0882 |  | 30590.2652 | 8123.0877 | 34.7864 | 88.1614
2016-03-10 | 14:05 | 11.367 | 5.2958 | n/a | 52957.703 | 119.6 | -0.9 | 960.5 |  | 0 | 90 | 0.8509 | 9.672 | 4.506 | 101.7201 | 0 | 101.7 | 81.5921 | 0 | 81.6 | 960.545 |  |  | 76.908 | 0 | 0 | SAMPLE | 0 | 11.5 | 896 | 921 | 865 | 77 | 22.51 | 0.52 | 982 | 1 | 0 | 23 | 190 | 189.9 | 2.4 | 195 | n/a | 2 | 19:05 | 47.1623 | -88.4919 | 317.9 | 40.2 | 12 | 11 | 0xd364a004 | 1.3524 | 1.4032 | 2.3032 | 14.063 | 12.16 | 0.86 | 17.528 | 2054.381 | 609.157 | 2.263 | 0 | 2.263 | 1.815 | 0 | 1.815 | 6.7465 |  |  | 3.241 |  | 0 | 0.80046 | -5 | 0.66178 | 19.5612 | 13.368 | 5.1681 |  | 30019.1042 | 8901.1471 | 26.5212 | 98.5815
2016-03-10 | 14:05 | 11.692 | 4.6792 | n/a | 46791.7153 | 106.6 | -0.6 | 987.2 |  | 0 | 91 | 0.8541 | 9.986 | 3.9963 | 91.0094 | 0 | 91 | 73.0008 | 0 | 73 | 987.2137 |  |  | 78.048 | 0 | 0 | SAMPLE | 0 | 11.5 | 898 | 924 | 869 | 77 | 22.51 | 0.52 | 982 | 1 | 0 | 23 | 190 | 189 | 2.4 | 195 | n/a | 2 | 19:05 | 47.1621 | -88.4918 | 317.5 | 42.3 | 12 | 11 | 0xd364a004 | 1.5508 | 1.6508 | 2.5508 | 14.063 | 12.44 | 0.88 | 17.089 | 2150.247 | 547.683 | 2.052 | 0 | 2.052 | 1.646 | 0 | 1.646 | 7.0292 |  |  | 3.334 |  | 0 | 0.82431 | -5 | 0.66 | 20.1441 | 13.332 | 5.3221 |  | 32356.2273 | 8241.3581 | 24.7685 | 105.7731
2016-03-10 | 14:05 | 12.964 | 3.7371 | n/a | 37371.1679 | 115.9 | 3.8 | 647.9 |  | 0 | 92 | 0.8533 | 11.063 | 3.189 | 98.9239 | 3.2427 | 102.2 | 79.3492 | 2.601 | 82 | 647.8646 |  |  | 78.323 | 0 | 0 | SAMPLE | 0 | 11.6 | 895 | 923 | 865 | 77 | 22.51 | 0.52 | 982 | 1 | 0 | 23 | 189.9 | 189 | 2.5 | 195 | n/a | 2 | 19:05 | 47.1621 | -88.4918 | 317.3 | 43.3 | 12 | 11 | 0xd364a004 | 1.6 | 1.7 | 2.6 | 14.063 | 12.37 | 0.88 | 17.187 | 2342.839 | 429.835 | 2.194 | 0.072 | 2.266 | 1.76 | 0.058 | 1.817 | 4.5368 |  |  | 3.291 |  | 0 | 0.75755 | -5 | 0.65956 | 18.5127 | 13.3232 | 4.891 |  | 32399.0076 | 5944.1675 | 25.1272 | 62.7392
2016-03-10 | 14:05 | 12.806 | 3.1646 | n/a | 31646.2917 | 127.2 | -11.9 | 500.2 |  | 0 | 92 | 0.8599 | 11.0116 | 2.7212 | 109.3499 | 0 | 109.3 | 87.7121 | 0 | 87.7 | 500.2197 |  |  | 78.976 | 0 | 0 | SAMPLE | 0 | 11.5 | 879 | 912 | 850 | 77 | 22.51 | 0.52 | 982 | 1 | 0 | 23 | 189 | 189 | 2.6 | 195 | n/a | 2 | 19:05 | 47.162 | -88.4917 | 317.2 | 43.6 | 12 | 11 | 0xd364a004 | 1.2444 | 1.7 | 2.2952 | 14.063 | 12.98 | 0.92 | 16.297 | 2422.582 | 381.027 | 2.519 | 0 | 2.519 | 2.021 | 0 | 2.021 | 3.639 |  |  | 3.447 |  | 0 | 0.50353 | -5 | 0.65589 | 12.3049 | 13.249 | 3.251 |  | 22267.8691 | 3502.3208 | 18.5766 | 33.4489
2016-03-10 | 14:05 | 12.982 | 2.784 | n/a | 27839.6788 | 112.7 | -13.6 | 491.7 |  | 0 | 92 | 0.862 | 11.1902 | 2.3997 | 97.1454 | 0 | 97.1 | 77.9227 | 0 | 77.9 | 491.6764 |  |  | 79.098 | 0 | 0 | SAMPLE | 0 | 11.5 | 867 | 899 | 837 | 77 | 22.51 | 0.52 | 982 | 1 | 0 | 23 | 189 | 189 | 2.7 | 195 | n/a | 2 | 19:05 | 47.1617 | -88.4916 | 316.8 | 44 | 12 | 11 | 0xd364a004 | 0.9 | 1.7 | 2 | 14.063 | 13.19 | 0.94 | 16.012 | 2487.891 | 339.574 | 2.262 | 0 | 2.262 | 1.814 | 0 | 1.814 | 3.6147 |  |  | 3.489 |  | 0 | 0.33345 | -5 | 0.655 | 8.1487 | 13.231 | 2.1529 |  | 15143.9591 | 2067.0097 | 11.0419 | 22.0029
2016-03-10 | 14:05 | 13.065 | 3.0973 | n/a | 30973.3594 | 67.3 | -13.6 | 597.2 |  | 0 | 92 | 0.8585 | 11.2154 | 2.659 | 57.796 | 0 | 57.8 | 46.3652 | 0 | 46.4 | 597.2089 |  |  | 78.704 | 0 | 0 | SAMPLE | 0 | 11.5 | 863 | 893 | 835 | 77.1 | 22.54 | 0.52 | 982 | 1 | 0 | 23 | 189.1 | 189.1 | 2.8 | 195 | n/a | 2 | 19:05 | 47.1615 | -88.4914 | 316.6 | 42.9 | 12 | 11 | 0xd364a004 | 0.9 | 1.6492 | 2 | 14.063 | 12.84 | 0.91 | 16.487 | 2440.552 | 368.265 | 1.317 | 0 | 1.317 | 1.057 | 0 | 1.057 | 4.2973 |  |  | 3.398 |  | 0 | 0.37004 | -5 | 0.65478 | 9.0429 | 13.2266 | 2.3891 |  | 16486.0892 | 2487.6543 | 7.1401 | 29.0285
2016-03-10 | 14:05 | 13.203 | 2.3374 | n/a | 23373.8813 | 51.8 | -13.8 | 490.3 |  | 0 | 91 | 0.8642 | 11.4098 | 2.02 | 44.7325 | 0 | 44.7 | 35.9208 | 0 | 35.9 | 490.3 |  |  | 79.011 | 0 | 0 | SAMPLE | 0 | 11.5 | 861 | 892 | 833 | 78 | 22.81 | 0.52 | 982 | 1 | 0 | 23 | 190 | 190 | 2.7 | 195 | n/a | 2 | 19:05 | 47.1614 | -88.4912 | 316.5 | 40.4 | 12 | 11 | 0xd364a004 | 0.9508 | 1.6508 | 2 | 14.063 | 13.43 | 0.95 | 15.712 | 2566.98 | 289.25 | 1.054 | 0 | 1.054 | 0.846 | 0 | 0.846 | 3.6476 |  |  | 3.527 |  | 0 | 0.30391 | -5 | 0.65322 | 7.4268 | 13.195 | 1.9622 |  | 14241.142 | 1604.7068 | 4.6935 | 20.2362
2016-03-10 | 14:05 | 13.263 | 2.235 | n/a | 22350.0334 | 48.8 | -13.9 | 383.2 |  | 0 | 87 | 0.8646 | 11.4675 | 1.9325 | 42.2301 | 0 | 42.2 | 33.9113 | 0 | 33.9 | 383.2388 |  |  | 75.451 | 0 | 0 | SAMPLE | 0 | 11.5 | 862 | 894 | 835 | 78 | 22.81 | 0.52 | 982 | 1 | 0 | 23 | 189.9 | 190 | 2.3 | 194.9 | n/a | 2 | 19:05 | 47.1612 | -88.4911 | 316.4 | 39.2 | 12 | 11 | 0xd364a004 | 0.8984 | 1.5984 | 1.8476 | 14.063 | 13.49 | 0.96 | 15.654 | 2587.768 | 277.555 | 0.998 | 0 | 0.998 | 0.801 | 0 | 0.801 | 2.8597 |  |  | 3.378 |  | 0 | 0.30067 | -5 | 0.65467 | 7.3476 | 13.2244 | 1.9412 |  | 14203.3212 | 1523.3989 | 4.3964 | 15.6959
2016-03-10 | 14:05 | 12.565 | 3.0599 | n/a | 30599.4142 | 45.7 | -9.6 | 465.1 |  | 0 | 88 | 0.8625 | 10.8378 | 2.6393 | 39.4489 | 0 | 39.4 | 31.678 | 0 | 31.7 | 465.1298 |  |  | 75.493 | 0 | 0 | SAMPLE | 0 | 11.5 | 862 | 895 | 834 | 78 | 22.81 | 0.52 | 982 | 1 | 0 | 23 | 189.1 | 189.9 | 2.3 | 194.5 | n/a | 2 | 19:05 | 47.1611 | -88.4909 | 316.3 | 37.6 | 12 | 11 | 0xd364a004 | 0.8 | 1.5 | 1.7 | 14.063 | 13.27 | 0.94 | 15.938 | 2430.172 | 376.671 | 0.926 | 0 | 0.926 | 0.744 | 0 | 0.744 | 3.4488 |  |  | 3.359 |  | 0 | 0.33545 | -5 | 0.65222 | 8.1975 | 13.1748 | 2.1658 |  | 14881.1664 | 2306.5461 | 4.5559 | 21.1187
2016-03-10 | 14:06 | 12.113 | 4.1498 | n/a | 41497.9339 | 32.2 | -8.7 | 635.4 |  | 0 | 90 | 0.856 | 10.3684 | 3.552 | 27.6031 | 0 | 27.6 | 22.1656 | 0 | 22.2 | 635.4131 |  |  | 76.779 | 0 | 0 | SAMPLE | 0 | 11.5 | 860 | 894 | 833 | 78 | 22.81 | 0.52 | 982 | 1 | 0 | 23 | 190 | 189 | 2.3 | 194.1 | n/a | 2 | 19:05 | 47.161 | -88.4909 | 316.1 | 35.8 | 12 | 11 | 0xd364a004 | 0.9016 | 1.5508 | 1.7508 | 14.063 | 12.62 | 0.9 | 16.829 | 2248.135 | 490.191 | 0.627 | 0 | 0.627 | 0.503 | 0 | 0.503 | 4.5558 |  |  | 3.303 |  | 0 | 0.24046 | -5 | 0.65411 | 5.8761 | 13.213 | 1.5525 |  | 9868.1007 | 2151.6742 | 2.2079 | 19.9975
2016-03-10 | 14:06 | 12.113 | 4.1993 | n/a | 41992.9718 | 22.6 | -8.6 | 771.7 |  | 0 | 92 | 0.8552 | 10.359 | 3.5912 | 19.3273 | 0 | 19.3 | 15.5201 | 0 | 15.5 | 771.6711 |  |  | 78.439 | 0 | 0 | SAMPLE | 0 | 11.5 | 859 | 893 | 834 | 78 | 22.81 | 0.52 | 982 | 1 | 0 | 23 | 189.9 | 189.1 | 1.8 | 194.2 | n/a | 2 | 19:05 | 47.1609 | -88.4908 | 316 | 34.5 | 12 | 11 | 0xd364a004 | 1 | 1.6 | 1.8508 | 14.063 | 12.57 | 0.89 | 16.933 | 2239.13 | 494.057 | 0.437 | 0 | 0.437 | 0.351 | 0 | 0.351 | 5.5156 |  |  | 3.364 |  | 0 | 0.23807 | -5 | 0.65489 | 5.8179 | 13.2288 | 1.5371 |  | 9731.1278 | 2147.1428 | 1.5254 | 23.9705
2016-03-10 | 14:06 | 12.268 | 3.8364 | n/a | 38363.5952 | 13.6 | -4.2 | 843 |  | 0 | 92 | 0.8572 | 10.5158 | 3.2886 | 11.667 | 0 | 11.7 | 9.3688 | 0 | 9.4 | 843.0034 |  |  | 79.247 | 0 | 0 | SAMPLE | 0 | 11.5 | 859 | 892 | 834 | 78 | 22.81 | 0.52 | 982 | 1 | 0 | 23 | 189.1 | 189.9 | 1.7 | 194.6 | n/a | 2 | 19:05 | 47.1608 | -88.4908 | 316 | 33.4 | 12 | 11 | 0xd364a004 | 1.2032 | 1.2952 | 2.0524 | 14.063 | 12.76 | 0.91 | 16.658 | 2295.798 | 456.954 | 0.267 | 0 | 0.267 | 0.214 | 0 | 0.214 | 6.0858 |  |  | 3.433 |  | 0 | 0.25522 | -5 | 0.65422 | 6.2369 | 13.2152 | 1.6478 |  | 10696.0221 | 2128.9286 | 0.99702 | 28.3535
2016-03-10 | 14:06 | 12.461 | 3.5635 | n/a | 35634.7761 | 12 | -3.3 | 879.1 |  | 0 | 93 | 0.8583 | 10.6952 | 3.0586 | 10.2999 | 0 | 10.3 | 8.2709 | 0 | 8.3 | 879.1475 |  |  | 79.486 | 0 | 0 | SAMPLE | 0 | 11.5 | 860 | 892 | 836 | 78 | 22.8 | 0.52 | 982 | 1 | 0 | 23 | 190 | 189.1 | 2.1 | 194.9 | n/a | 2 | 19:05 | 47.1606 | -88.4908 | 315.8 | 32 | 12 | 11 | 0xd364a004 | 1.6032 | 1 | 2.3524 | 14.063 | 12.86 | 0.91 | 16.505 | 2342.906 | 426.452 | 0.236 | 0 | 0.236 | 0.19 | 0 | 0.19 | 6.3683 |  |  | 3.455 |  | 0 | 0.2558 | -5 | 0.65589 | 6.2511 | 13.249 | 1.6516 |  | 10940.4323 | 1991.36 | 0.88722 | 29.7374
2016-03-10 | 14:06 | 12.642 | 3.3171 | n/a | 33171.2325 | 12.5 | -3.2 | 891.2 |  | 0 | 93 | 0.8592 | 10.8624 | 2.8502 | 10.7562 | 0 | 10.8 | 8.6366 | 0 | 8.6 | 891.2346 |  |  | 79.643 | 0 | 0 | SAMPLE | 0 | 11.5 | 858 | 891 | 835 | 78 | 22.78 | 0.52 | 983 | 1 | 0 | 23 | 189.9 | 189.9 | 2.4 | 195 | n/a | 2 | 19:05 | 47.1605 | -88.4908 | 315.4 | 30.2 | 12 | 11 | 0xd364a004 | 2.2064 | 1 | 2.9572 | 14.063 | 12.94 | 0.92 | 16.383 | 2386.465 | 398.546 | 0.247 | 0 | 0.247 | 0.199 | 0 | 0.199 | 6.4747 |  |  | 3.472 |  | 0 | 0.24774 | -5 | 0.65511 | 6.0542 | 13.2332 | 1.5995 |  | 10792.8363 | 1802.4324 | 0.89998 | 29.282
2016-03-10 | 14:06 | 12.856 | 2.824 | n/a | 28239.759 | 19.7 | -3.2 | 885.8 |  | 0 | 92 | 0.862 | 11.0814 | 2.4342 | 16.963 | 0 | 17 | 13.6204 | 0 | 13.6 | 885.8295 |  |  | 79.536 | 0 | 0 | SAMPLE | 0 | 11.5 | 859 | 891 | 832 | 78 | 22.78 | 0.52 | 983 | 1 | 0 | 23 | 189 | 189 | 2.1 | 195 | n/a | 2 | 19:05 | 47.1604 | -88.4908 | 315.2 | 29.2 | 12 | 11 | 0xd364a004 | 2.6 | 1 | 3.4 | 14.063 | 13.21 | 0.94 | 16.015 | 2470.051 | 345.332 | 0.396 | 0 | 0.396 | 0.318 | 0 | 0.318 | 6.5292 |  |  | 3.517 |  | 0 | 0.27083 | -5 | 0.65611 | 6.6184 | 13.2534 | 1.7486 |  | 12211.7663 | 1707.2982 | 1.5722 | 32.2799
2016-03-10 | 14:06 | 13.678 | 1.8687 | n/a | 18687.3794 | 40.9 | 2.1 | 676.1 |  | 0 | 82 | 0.8645 | 11.8245 | 1.6155 | 35.3288 | 1.8036 | 37.1 | 28.367 | 1.4482 | 29.8 | 676.1426 |  |  | 70.99 | 0 | 0 | SAMPLE | 0 | 11.5 | 859 | 890 | 833 | 78 | 22.78 | 0.52 | 983 | 1 | 0 | 23 | 189.1 | 189 | 2.4 | 195 | n/a | 2 | 19:05 | 47.1604 | -88.4908 | 315.2 | 28.8 | 12 | 11 | 0xd364a004 | 2.3462 | 1.0508 | 3.2477 | 14.063 | 13.47 | 0.96 | 15.677 | 2654.613 | 230.833 | 0.831 | 0.042 | 0.873 | 0.667 | 0.034 | 0.701 | 5.0194 |  |  | 3.162 |  | 0 | 0.35063 | -5 | 0.65678 | 8.5685 | 13.267 | 2.2638 |  | 16991.3421 | 1477.4894 | 4.4869 | 32.1276
2016-03-10 | 14:06 | 14.073 | 0.5852 | n/a | 5851.6479 | 62.9 | 2.3 | 281.9 |  | 0 | 72 | 0.8731 | 12.2865 | 0.5109 | 54.9169 | 2.0081 | 56.9 | 44.0951 | 1.6124 | 45.7 | 281.8513 |  |  | 62.865 | 0 | 0 | SAMPLE | 0 | 11.5 | 863 | 891 | 834 | 78 | 22.78 | 0.52 | 983 | 1 | 0 | 23 | 190 | 189 | 2.3 | 195 | n/a | 2 | 19:05 | 47.1602 | -88.4908 | 315.3 | 28.3 | 12 | 11 | 0xd364a004 | 1.9476 | 1.1508 | 2.9476 | 14.063 | 14.43 | 1.03 | 14.537 | 2905.513 | 76.896 | 1.36 | 0.05 | 1.41 | 1.092 | 0.04 | 1.132 | 2.204 |  |  | 2.95 |  | 0 | 0.41791 | -5 | 0.65511 | 10.2126 | 13.2332 | 2.6982 |  | 22165.5132 | 586.6225 | 8.6358 | 16.8138
2016-03-10 | 14:06 | 14.24 | 0.3042 | n/a | 3041.5872 | 151.5 | 2.2 | 160.5 |  | 0 | 69 | 0.8743 | 12.4493 | 0.2659 | 132.4458 | 1.9356 | 134.4 | 106.3592 | 1.5544 | 107.9 | 160.5121 |  |  | 60.657 | 0 | 0 | SAMPLE | 0 | 11.5 | 868 | 894 | 839 | 78.1 | 22.82 | 0.52 | 983 | 1 | 0 | 23 | 190 | 189 | 2 | 195 | n/a | 2 | 19:05 | 47.1601 | -88.4908 | 315.1 | 27.8 | 12 | 11 | 0xd364a004 | 1.8508 | 1.4032 | 2.9524 | 14.063 | 14.59 | 1.04 | 14.381 | 2965.901 | 40.322 | 3.304 | 0.048 | 3.353 | 2.654 | 0.039 | 2.692 | 1.2645 |  |  | 2.867 |  | 0 | 0.46181 | -5 | 0.65578 | 11.2856 | 13.2468 | 2.9817 |  | 25003.5722 | 339.9284 | 22.6945 | 10.6602
2016-03-10 | 14:06 | 14.303 | 0.2293 | n/a | 2293.3627 | 417.3 | 2 | 127.1 |  | 0 | 68 | 0.8744 | 12.5071 | 0.2005 | 364.8816 | 1.7608 | 366.6 | 293.2686 | 1.4152 | 294.7 | 127.1263 |  |  | 59.866 | 0 | 0 | SAMPLE | 0 | 11.5 | 874 | 900 | 844 | 78.9 | 23.04 | 0.53 | 983 | 1 | 0 | 23 | 190 | 189.1 | 2 | 195 | n/a | 2 | 19:05 | 47.16 | -88.4907 | 315 | 27.8 | 12 | 11 | 0xd364a004 | 1.9 | 1.6 | 3.1 | 14.063 | 14.61 | 1.04 | 14.36 | 2982.239 | 30.434 | 9.111 | 0.044 | 9.155 | 7.323 | 0.035 | 7.358 | 1.0023 |  |  | 2.832 |  | 0 | 0.48919 | -5 | 0.65389 | 11.9546 | 13.2086 | 3.1584 |  | 26631.5444 | 271.7772 | 65.7073 | 8.9506
2016-03-10 | 14:06 | 14.371 | 0.1808 | n/a | 1808.2554 | 363.5 | 2 | 108 |  | 0 | 68 | 0.8744 | 12.5665 | 0.1581 | 317.8442 | 1.7488 | 319.6 | 255.2413 | 1.4044 | 256.6 | 107.9567 |  |  | 59.033 | 0 | 0 | SAMPLE | 0 | 11.5 | 873 | 903 | 845 | 78.1 | 22.81 | 0.52 | 983 | 1 | 0 | 23 | 190 | 189.9 | 2.1 | 195 | n/a | 2 | 19:05 | 47.1598 | -88.4906 | 314.8 | 31.1 | 12 | 11 | 0xd364a004 | 1.4428 | 1.6 | 2.6428 | 14.063 | 14.6 | 1.04 | 14.363 | 2992.851 | 23.968 | 7.927 | 0.044 | 7.971 | 6.366 | 0.035 | 6.401 | 0.8502 |  |  | 2.789 |  | 0 | 0.46016 | -5 | 0.65322 | 11.2452 | 13.195 | 2.971 |  | 25140.4695 | 201.3354 | 53.7695 | 7.1418
2016-03-10 | 14:06 | 14.499 | 0.2405 | n/a | 2405.0623 | 336.4 | 2 | 123.8 |  | 0.1 | 67 | 0.8728 | 12.6545 | 0.2099 | 293.6257 | 1.7455 | 295.4 | 236.0261 | 1.4031 | 237.4 | 123.824 |  |  | 58.638 | 0 | 0.0873 | SAMPLE | 0 | 11.5 | 873 | 902 | 844 | 79 | 23.08 | 0.53 | 983 | 1 | 0 | 23 | 190 | 189 | 1.8 | 195 | n/a | 2 | 19:05 | 47.1597 | -88.4904 | 314.6 | 34.2 | 12 | 11 | 0xd364a004 | 1 | 1.6508 | 2.2 | 14.063 | 14.42 | 1.03 | 14.58 | 2980.615 | 31.467 | 7.243 | 0.043 | 7.286 | 5.822 | 0.035 | 5.856 | 0.9644 |  |  | 2.74 |  | 14.947 | 0.47135 | -5 | 0.65489 | 11.5186 | 13.2288 | 3.0432 |  | 25646.4755 | 270.7554 | 50.3875 | 8.2981
2016-03-10 | 14:06 | 14.482 | 0.4393 | n/a | 4393.0556 | 257.1 | 2 | 120.5 |  | 0.1 | 67 | 0.8711 | 12.6162 | 0.3827 | 223.9732 | 1.7423 | 225.7 | 180.0372 | 1.4005 | 181.4 | 120.5282 |  |  | 57.972 | 0 | 0.0871 | SAMPLE | 0 | 11.4 | 869 | 900 | 841 | 79 | 23.08 | 0.53 | 983 | 1 | 0 | 23 | 190 | 189.1 | 1.7 | 195 | n/a | 2 | 19:05 | 47.1596 | -88.4903 | 314.5 | 34.5 | 12 | 11 | 0xd364a004 | 1 | 1.7 | 2.2 | 14.063 | 14.23 | 1.01 | 14.793 | 2940.851 | 56.777 | 5.467 | 0.043 | 5.51 | 4.395 | 0.034 | 4.429 | 0.929 |  |  | 2.681 |  | 14.765 | 0.41907 | -5 | 0.65411 | 10.241 | 13.213 | 2.7057 |  | 22497.695 | 434.3476 | 33.8821 | 7.1069
2016-03-10 | 14:06 | 14.389 | 0.6069 | n/a | 6069.2118 | 174.9 | 0.8 | 159.5 |  | 0.08 | 66 | 0.8704 | 12.5241 | 0.5283 | 152.2315 | 0.6963 | 152.9 | 122.3688 | 0.5597 | 122.9 | 159.4957 |  |  | 57.161 | 0 | 0.0715 | SAMPLE | 0 | 11.5 | 868 | 899 | 839 | 79 | 23.08 | 0.53 | 983 | 1 | 0 | 23 | 190 | 189.9 | 1.8 | 195 | n/a | 2 | 19:05 | 47.1595 | -88.4901 | 314.6 | 34.8 | 12 | 11 | 0xd364a004 | 1.1524 | 1.8016 | 2.3524 | 14.063 | 14.14 | 1.01 | 14.891 | 2906.522 | 78.028 | 3.7 | 0.017 | 3.717 | 2.974 | 0.014 | 2.988 | 1.224 |  |  | 2.632 |  | 12.059 | 0.43513 | -5 | 0.65446 | 10.6334 | 13.22 | 2.8094 |  | 23087.0287 | 619.7905 | 23.7342 | 9.7225
2016-03-10 | 14:06 | 14.355 | 0.5059 | n/a | 5059.3596 | 127 | 0.7 | 158 |  | 0 | 65 | 0.8714 | 12.5094 | 0.4409 | 110.6661 | 0.61 | 111.3 | 88.9571 | 0.4903 | 89.4 | 157.9984 |  |  | 56.432 | 0 | 0 | SAMPLE | 0 | 11.4 | 866 | 898 | 836 | 79 | 23.08 | 0.53 | 983 | 1 | 0 | 23 | 190 | 189.1 | 1.5 | 195 | n/a | 2 | 19:05 | 47.1594 | -88.49 | 314.8 | 34.7 | 12 | 10 | 0xd264a004 | 1.3 | 1.9 | 2.5 | 14.063 | 14.27 | 1.02 | 14.756 | 2926.074 | 65.637 | 2.711 | 0.015 | 2.726 | 2.179 | 0.012 | 2.191 | 1.2221 |  |  | 2.619 |  | 0 | 0.42724 | -5 | 0.65 | 10.4406 | 13.13 | 2.7584 |  | 22820.835 | 511.9116 | 17.0879 | 9.5313
2016-03-10 | 14:06 | 14.39 | 0.2411 | n/a | 2410.8258 | 107.3 | 5.3 | 93.4 |  | 0 | 64 | 0.8738 | 12.5736 | 0.2106 | 93.7372 | 4.6465 | 98.4 | 75.3491 | 3.735 | 79.1 | 93.3632 |  |  | 55.691 | 0 | 0 | SAMPLE | 0 | 11.4 | 867 | 898 | 836 | 79 | 23.08 | 0.53 | 983 | 1 | 0 | 23 | 190 | 189.9 | 2.2 | 195 | n/a | 2 | 19:05 | 47.1593 | -88.4898 | 314.9 | 34.7 | 12 | 10 | 0xd264a004 | 1.3508 | 1.4428 | 2.5 | 14.063 | 14.52 | 1.03 | 14.448 | 2980.88 | 31.785 | 2.327 | 0.115 | 2.443 | 1.871 | 0.093 | 1.963 | 0.7319 |  |  | 2.619 |  | 0 | 0.42536 | -5 | 0.65033 | 10.3947 | 13.1366 | 2.7463 |  | 23146.1369 | 246.8063 | 15.2424 | 5.6831

## Lap 2 data
DATE | TIME | CO2 | CO |  | CO | NO | NO2 | THC |  | O2 | AMBII Hexane | Dry-to-Wet Correction Factor | Wet CO2 | Wet CO | Wet NO | Wet NO2 | Wet NOx | Wet kNO | Wet kNO2 | Wet kNOx | Wet HC | Wet CH4 | Wet NMHC | Wet C6H14 | Wet AVL MSS | Wet O2 | Gas Path | Auto-Zero Active | Power Supply Voltage | Sample Pump Pressure | Drain Pump 1 Pressure | Drain Pump 2 Pressure | Relative Humidity | Absolute Humidity | Volume Humidity | Local Ambient Pressure | Local Ambient Temperature | Auxiliary Temperature | CJC Temperature | Heated Filter Temperature | External Line Temperature | Chiller Temperature | THC Oven Temperature | Not Available | Quality | Time | Latitude | Longitude | Altitude | Ground Speed | Number of satellites in view | Number of satellites in use | Satellites used PRN | Horizontal DoP | Vertical DoP | Position DoP | Air/Fuel Ratio at stoichiometry | Air/Fuel Ratio of Sample | Lambda | Humidity of Exhaust | Instantaneous Fuel Specific CO2 | Instantaneous Fuel Specific CO | Instantaneous Fuel Specific NO | Instantaneous Fuel Specific NO2 | Instantaneous Fuel Specific NOx | Corrected Instantaneous Fuel Specific NO | Corrected Instantaneous Fuel Specific NO2 | Corrected Instantaneous Fuel Specific NOx | Instantaneous Fuel Specific HC | Instantaneous Fuel Specific CH4 | Instantaneous Fuel Specific NMHC | Instantaneous Fuel Specific C6H14 | Instantaneous Fuel Specific AVL MSS | Instantaneous Fuel Specific O2 | External Analog Input 1 | External Analog Input 2 | External Analog Input 3 | fuel flow | fuel temp | Fuel Flow |  | CO2 | CO | Nox | THC | Total Emissions |  | CO2 | CO | Nox | THC | Total Emissions
sDATE | sTIME | iAMBII_CO2 | iAMBII_CO | iSIGCO_CO | iAMBII_COPPM | iNDUV_NO | iNDUV_NO2 | iFID_THC | iFID2_CH4 | iAMBII_O2 | iAMBII_HC | Kw | iCO2zw | iCOzw | iNOzw | iNO2zw | iNOxzw | ikNOzw | ikNO2zw | ikNOxzw | iHCzw | iCH4zw | iNMHCzw | iC6H14zw | iAVLMSSzw | iO2zw | sSTATUS_PATH | sAUTOZERO_ACTIVE | iSCB_PSV | iSCB_SPP | iSCB_DP1P | iSCB_DP2P | iSCB_RH | iHum_Abs | iHum_Vol | iSCB_LAP | iSCB_LAT | iSCB_ET | iSCB_CJCT | iSCB_FT | iSCB_ELT | iSCB_CT | iFID_OT | iFID2_OT | sGPS_QUAL | sGPS_TIME | iGPS_LAT | iGPS_LON | iGPS_ALT | iGPS_GROUND_SPEED | sGPS_NUMSATINVIEW | sGPS_NUMSATINUSE | sGPS_PRNSATUSED | iGPS_HDoP | iGPS_VDoP | iGPS_PDoP | AF_Stoich | AF_Calc | Lambda | H2O_exh | iCALCRT_CO2fs | iCALCRT_COfs | iCALCRT_NOfs | iCALCRT_NO2fs | iCALCRT_NOxfs | iCALCRT_kNOfs | iCALCRT_kNO2fs | iCALCRT_kNOxfs | iCALCRT_HCfs | iCALCRT_CH4fs | iCALCRT_NMHCfs | iCALCRT_C6H14fs | iCALCRT_AVLMSSfs | iCALCRT_O2fs | iSCB_EAI1 | iSCB_EAI2 | iSCB_EAI3 | iEAI1_XF | iEAI3_XF | [6 empty] | (CO+THC+NO) | [5 empty] | (CO+THC+NO)
mm/dd/yyyy | hh:mm:ss.xxx | % | % |  | ppm | ppm | ppm | ppmC |  | % | ppmC6 |  | % | % | ppm | ppm | ppm | ppm | ppm | ppm | ppmC | ppmC | ppmC | ppm | mg/m3 | % |  | 0/1 | Vdc | mbar | mbar | mbar | % | grains/lb dry air | % | mbar | deg C | deg C | deg C | deg C | deg C | deg C | deg C | n/a |  | hhmmss.sss | deg | deg | m | mph | [9 empty] | % | g/kg fuel | g/kg fuel | g/kg fuel | g/kg fuel | g/kg fuel | g/kg fuel | g/kg fuel | g/kg fuel | g/kg fuel | g/kg fuel | g/kg fuel | g/kg fuel | g/kg fuel | g/kg fuel | Vdc | Vdc | Vdc | Liter per hour | deg C | Gal/hr |  | g/hr | g/hr | g/hr | g/hr | g/hr |  | g/mile | g/mile | g/mile | g/mile | g/mile
Cells 230 - 372
Average |  | 13.1208 | 2.4877 | #DIV/0! | 24877.1222 | 221.7378 | 33.8671 | 408.314 | #DIV/0! | 0.043846 | 52.8951 | 0.86312 | 11.3368 | 2.1258 | 193.3233 | 29.8027 | 223.1245 | 155.591 | 23.9816 | 179.5713 | 408.3162 | #DIV/0! | #DIV/0! | 45.5084 | 0 | 0.038307 | #DIV/0! | 0 | 11.3818 | 870.4825 | 900.035 | 839.8951 | 81.7021 | 23.361 | 0.53699 | 982.4196 | 0.69161 | 0 | 23 | 190.2867 | 189.349 | 2.4881 | 195 | #DIV/0! | 1.8881 | 0.79606 | 47.1615 | -88.4875 | 316.5007 | 32.8524 | 12 | 9.986 | #DIV/0! | 1.3958 | 1.4381 | 2.3892 | 14.063 | 13.4106 | 0.95357 | 15.8748 | 2564.4374 | 292.2228 | 4.761 | 0.70113 | 5.4622 | 3.8319 | 0.56419 | 4.3961 | 2.945 | #DIV/0! | #DIV/0! | 2.0131 | #DIV/0! | 6.5609 | 0.42965 | -5 | 0.64471 | 10.4995 | 13.0231 | 2.774 |  | 20268.4822 | 2196.7168 | 39.6097 | 21.3073 | 2273.5326 |  | 616.955 | 66.8662 | 1.2057 | 0.64857 | 68.7204
Min |  | 10.429 | 0.023 | 0 | 230 | -0.7 | -17.5 | 73.3 | 0 | 0 | 29 | 0.8433 | 8.7948 | 0.0202 | 0 | 0 | 3.8 | 0 | 0 | 3.1 | 73.3144 | 0 | 0 | 25.222 | 0 | 0 | 0 | 0 | 11.2 | 855 | 886 | 821 | 79 | 22.18 | 0.51 | 982 | 0 | 0 | 23 | 189 | 188 | 1.7 | 195 | 0 | 1 | 0.79524 | 47.1585 | -88.492 | 310.7 | 19.2 | 12 | 7 | 0 | 0.8 | 1 | 1.6508 | 14.063 | 11.54 | 0.82 | 14.1 | 1818.223 | 3.101 | 0 | 0 | 0.083 | 0 | 0 | 0.067 | 0.5859 | 0 | 0 | 1.184 | 0 | 0 | 0.17768 | -5 | 0.63222 | 4.3419 | 12.7708 | 1.1471 |  | 6288.7206 | 23.829 | 0.26806 | 4.5022
Max |  | 14.509 | 6.8604 | 0 | 68604.2748 | 1355.7 | 71.8 | 989.1 | 0 | 0.4 | 87 | 0.8764 | 12.6621 | 5.7855 | 1187.92 | 60.5648 | 1194.1 | 957.0136 | 48.8162 | 962 | 989.1222 | 0 | 0 | 73.516 | 0 | 0.3501 | 0 | 0 | 11.5 | 906 | 931 | 874 | 83.9 | 24.28 | 0.56 | 983 | 1 | 0 | 23 | 192 | 191 | 3.3 | 195 | 0 | 2 | 0.79689 | 47.1644 | -88.484 | 321.2 | 45.4 | 12 | 11 | 0 | 2.9 | 2.5508 | 3.9 | 14.063 | 14.86 | 1.06 | 18.58 | 3026.58 | 761.273 | 30.067 | 1.465 | 30.222 | 24.222 | 1.176 | 24.347 | 6.8579 | 0 | 0 | 3.081 | 0 | 61.127 | 0.95535 | -5 | 0.65678 | 23.3463 | 13.267 | 6.1681 |  | 37460.0015 | 12653.9439 | 209.8215 | 102.9359
Total | 0:02 | [48 empty] | 1.305 | [27 empty] | 0.41706 |  | 0.11019 |  | 805.1092 | 87.2585 | 1.5734 | 0.84637 | 89.6782 | (total grams)
[80 empty] | 11.8431 | (MPG) | [6 empty] | [Note: Per second g/mile data not valid due to significant vehicle speed lag compared to emissions]
2016-03-10 | 14:06 | 14.39 | 0.2411 | n/a | 2410.8258 | 107.3 | 5.3 | 93.4 |  | 0 | 64 | 0.8738 | 12.5736 | 0.2106 | 93.7372 | 4.6465 | 98.4 | 75.3491 | 3.735 | 79.1 | 93.3632 |  |  | 55.691 | 0 | 0 | SAMPLE | 0 | 11.4 | 867 | 898 | 836 | 79 | 23.08 | 0.53 | 983 | 1 | 0 | 23 | 190 | 189.9 | 2.2 | 195 | n/a | 2 | 19:05 | 47.1593 | -88.4898 | 314.9 | 34.7 | 12 | 10 | 0xd264a004 | 1.3508 | 1.4428 | 2.5 | 14.063 | 14.52 | 1.03 | 14.448 | 2980.88 | 31.785 | 2.327 | 0.115 | 2.443 | 1.871 | 0.093 | 1.963 | 0.7319 |  |  | 2.619 |  | 0 | 0.42536 | -5 | 0.65033 | 10.3947 | 13.1366 | 2.7463 |  | 23146.1369 | 246.8063 | 15.2424 | 5.6831
2016-03-10 | 14:06 | 14.438 | 0.1632 | n/a | 1632.0284 | 246.8 | 13.2 | 80.4 |  | 0 | 62 | 0.8742 | 12.6211 | 0.1427 | 215.7493 | 11.5263 | 227.3 | 173.4265 | 9.2652 | 182.7 | 80.3834 |  |  | 54.26 | 0 | 0 | SAMPLE | 0 | 11.5 | 871 | 901 | 841 | 79 | 23.08 | 0.53 | 983 | 1 | 0 | 23 | 190 | 189.1 | 2.5 | 195 | n/a | 2 | 19:05 | 47.1592 | -88.4897 | 315 | 34.9 | 12 | 10 | 0xd264a004 | 1.2476 | 1.1016 | 2.2968 | 14.063 | 14.56 | 1.04 | 14.394 | 2997.262 | 21.564 | 5.366 | 0.287 | 5.652 | 4.313 | 0.23 | 4.543 | 0.6312 |  |  | 2.557 |  | 0 | 0.46678 | -5 | 0.65289 | 11.4069 | 13.1884 | 3.0137 |  | 25539.4497 | 183.7453 | 38.7106 | 5.3784
2016-03-10 | 14:06 | 14.429 | 0.1501 | n/a | 1501.2831 | 388.4 | 7 | 84.1 |  | 0 | 59 | 0.8743 | 12.6153 | 0.1313 | 339.5402 | 6.1116 | 345.7 | 272.9338 | 4.9127 | 277.8 | 84.1337 |  |  | 51.892 | 0 | 0 | SAMPLE | 0 | 11.4 | 876 | 905 | 844 | 79 | 23.08 | 0.53 | 983 | 1 | 0 | 23 | 190 | 190 | 2.3 | 195 | n/a | 2 | 19:05 | 47.1591 | -88.4895 | 314.7 | 35 | 12 | 10 | 0xd264a004 | 1.2016 | 1.3016 | 2.2524 | 14.063 | 14.59 | 1.04 | 14.378 | 2999.852 | 19.865 | 8.455 | 0.152 | 8.608 | 6.797 | 0.122 | 6.919 | 0.6616 |  |  | 2.448 |  | 0 | 0.51117 | -5 | 0.65211 | 12.4916 | 13.1726 | 3.3003 |  | 27992.3372 | 185.3651 | 64.5628 | 6.1735
2016-03-10 | 14:06 | 14.404 | 0.1023 | n/a | 1022.8286 | 365.3 | 6.1 | 77.5 |  | 0 | 58 | 0.8749 | 12.6024 | 0.0895 | 319.6348 | 5.3372 | 325 | 256.9331 | 4.2902 | 261.2 | 77.4677 |  |  | 50.816 | 0 | 0 | SAMPLE | 0 | 11.5 | 873 | 904 | 838 | 79 | 23.08 | 0.53 | 983 | 1 | 0 | 23 | 190 | 190 | 2.4 | 195 | n/a | 2 | 19:05 | 47.1591 | -88.4894 | 314.5 | 35.5 | 12 | 11 | 0xd364a004 | 1.3 | 1.4 | 2.4 | 14.063 | 14.66 | 1.04 | 14.293 | 3009.884 | 13.604 | 7.994 | 0.133 | 8.128 | 6.426 | 0.107 | 6.533 | 0.6118 |  |  | 2.408 |  | 0 | 0.48811 | -5 | 0.65267 | 11.9282 | 13.184 | 3.1514 |  | 26819.0853 | 121.2162 | 58.2112 | 5.4513
2016-03-10 | 14:06 | 14.386 | 0.1756 | n/a | 1756.3636 | 362.3 | 2.5 | 91.5 |  | 0 | 58 | 0.8745 | 12.5804 | 0.1536 | 316.8253 | 2.1862 | 319 | 254.6773 | 1.7574 | 256.4 | 91.53 |  |  | 50.293 | 0 | 0 | SAMPLE | 0 | 11.4 | 874 | 903 | 841 | 79 | 23.08 | 0.53 | 983 | 1 | 0 | 23 | 190 | 190 | 2.6 | 195 | n/a | 2 | 19:05 | 47.159 | -88.4892 | 314.4 | 36.6 | 12 | 11 | 0xd364a004 | 1.1476 | 1.4508 | 2.1968 | 14.063 | 14.6 | 1.04 | 14.353 | 2994.337 | 23.268 | 7.897 | 0.054 | 7.952 | 6.348 | 0.044 | 6.392 | 0.7204 |  |  | 2.375 |  | 0 | 0.49598 | -5 | 0.65022 | 12.1204 | 13.1344 | 3.2022 |  | 27110.573 | 210.6673 | 57.8728 | 6.5225
2016-03-10 | 14:06 | 14.227 | 0.3575 | n/a | 3574.5455 | 371.9 | 2.3 | 96.8 |  | 0 | 57 | 0.8741 | 12.4352 | 0.3124 | 325.0889 | 2.0222 | 327.1 | 261.3381 | 1.6257 | 263 | 96.8104 |  |  | 49.786 | 0 | 0 | SAMPLE | 0 | 11.4 | 879 | 906 | 845 | 79 | 23.1 | 0.53 | 982 | 1 | 0 | 23 | 190 | 189.9 | 2.4 | 195 | n/a | 2 | 19:05 | 47.1589 | -88.4889 | 314.2 | 37.6 | 12 | 11 | 0xd364a004 | 1 | 1.5 | 2 | 14.063 | 14.55 | 1.03 | 14.408 | 2956.47 | 47.279 | 8.094 | 0.05 | 8.144 | 6.507 | 0.04 | 6.547 | 0.7611 |  |  | 2.348 |  | 0 | 0.5578 | -5 | 0.65222 | 13.6311 | 13.1748 | 3.6013 |  | 30104.1422 | 481.4166 | 66.6646 | 7.7499
2016-03-10 | 14:06 | 13.645 | 1.8569 | n/a | 18569.1419 | 236.8 | -0.1 | 225.9 |  | 0 | 57 | 0.8653 | 11.8071 | 1.6068 | 204.8785 | 0 | 204.9 | 164.6882 | 0 | 164.7 | 225.8526 |  |  | 49.556 | 0 | 0 | SAMPLE | 0 | 11.5 | 882 | 911 | 847 | 79 | 23.08 | 0.53 | 983 | 1 | 0 | 23 | 190 | 189.1 | 2.7 | 195 | n/a | 2 | 19:05 | 47.1589 | -88.4886 | 314.1 | 38.7 | 12 | 11 | 0xd364a004 | 1 | 1.5507 | 2 | 14.063 | 13.55 | 0.96 | 15.566 | 2664.777 | 230.811 | 4.842 | 0 | 4.842 | 3.892 | 0 | 3.892 | 1.6855 |  |  | 2.219 |  | 0 | 0.60648 | -5 | 0.65378 | 14.8209 | 13.2064 | 3.9157 |  | 29502.3696 | 2555.3626 | 43.0892 | 18.6606
2016-03-10 | 14:06 | 13.011 | 2.4321 | n/a | 24320.7524 | 147 | -5.3 | 418.6 |  | 0 | 59 | 0.8648 | 11.2525 | 2.1033 | 127.0988 | 0 | 127.1 | 102.1662 | 0 | 102.2 | 418.6123 |  |  | 51.207 | 0 | 0 | SAMPLE | 0 | 11.4 | 890 | 917 | 857 | 79 | 23.08 | 0.53 | 983 | 1 | 0 | 23 | 190 | 190 | 2.6 | 195 | n/a | 2 | 19:05 | 47.1589 | -88.4884 | 314 | 40.2 | 12 | 11 | 0xd364a004 | 1 | 1.6 | 2 | 14.063 | 13.5 | 0.96 | 15.631 | 2546.97 | 303.008 | 3.013 | 0 | 3.013 | 2.422 | 0 | 2.422 | 3.1332 |  |  | 2.3 |  | 0 | 0.69599 | -5 | 0.65211 | 17.0083 | 13.1726 | 4.4936 |  | 32359.6798 | 3849.7673 | 30.7719 | 39.8078
2016-03-10 | 14:06 | 13.617 | 1.8917 | n/a | 18916.6667 | 117.2 | -5.4 | 337.7 |  | 0 | 59 | 0.865 | 11.7782 | 1.6363 | 101.3343 | 0 | 101.3 | 81.4657 | 0 | 81.5 | 337.6691 |  |  | 51.346 | 0 | 0 | SAMPLE | 0 | 11.4 | 893 | 921 | 861 | 79.1 | 23.11 | 0.53 | 983 | 1 | 0 | 23 | 190 | 189.9 | 2.4 | 195 | n/a | 2 | 19:05 | 47.1589 | -88.4881 | 313.9 | 41.4 | 12 | 11 | 0xd364a004 | 1.254 | 1.2952 | 2.2032 | 14.063 | 13.53 | 0.96 | 15.608 | 2655.923 | 234.839 | 2.393 | 0 | 2.393 | 1.924 | 0 | 1.924 | 2.5178 |  |  | 2.297 |  | 0 | 0.77264 | -5 | 0.65289 | 18.8813 | 13.1884 | 4.9884 |  | 37460.0015 | 3312.2456 | 27.1367 | 35.5119
2016-03-10 | 14:06 | 13.981 | 1.0736 | n/a | 10736.3553 | 149.8 | -10.4 | 195.9 |  | 0 | 59 | 0.8694 | 12.1549 | 0.9334 | 130.2204 | 0 | 130.2 | 104.7918 | 0 | 104.8 | 195.9212 |  |  | 51.318 | 0 | 0 | SAMPLE | 0 | 11.4 | 883 | 914 | 854 | 80 | 23.37 | 0.54 | 983 | 1 | 0 | 23 | 190 | 189.1 | 2 | 195 | n/a | 2 | 19:05 | 47.1589 | -88.4879 | 313.9 | 42.3 | 12 | 11 | 0xd364a004 | 1.3984 | 1.1016 | 2.3492 | 14.063 | 14.03 | 1 | 15.024 | 2812.277 | 137.453 | 3.155 | 0 | 3.155 | 2.539 | 0 | 2.539 | 1.4989 |  |  | 2.356 |  | 0 | 0.60214 | -5 | 0.652 | 14.7148 | 13.1704 | 3.8877 |  | 30912.5185 | 1510.8819 | 27.9087 | 16.4759
2016-03-10 | 14:06 | 13.689 | 1.7473 | n/a | 17473.3644 | 167.2 | -10.4 | 252.8 |  | 0 | 59 | 0.8656 | 11.8498 | 1.5126 | 144.7231 | 0 | 144.7 | 116.4625 | 0 | 116.5 | 252.8386 |  |  | 50.932 | 0 | 0 | SAMPLE | 0 | 11.4 | 884 | 913 | 855 | 80 | 23.37 | 0.54 | 983 | 1 | 0 | 23 | 190 | 189.9 | 2 | 195 | n/a | 2 | 19:05 | 47.1589 | -88.4876 | 313.6 | 43.2 | 12 | 10 | 0xd360a004 | 1.3 | 1.2508 | 2.3 | 14.063 | 13.61 | 0.97 | 15.522 | 2684.203 | 218.069 | 3.433 | 0 | 3.433 | 2.763 | 0 | 2.763 | 1.8938 |  |  | 2.289 |  | 0 | 0.62054 | -5 | 0.65211 | 15.1644 | 13.1726 | 4.0064 |  | 30406.1009 | 2470.2409 | 31.2987 | 21.4526
2016-03-10 | 14:06 | 13.649 | 1.7228 | n/a | 17227.6017 | 135.5 | -10.4 | 281.8 |  | 0 | 59 | 0.8662 | 11.8232 | 1.4923 | 117.3673 | 0 | 117.4 | 94.4486 | 0 | 94.4 | 281.8123 |  |  | 51.039 | 0 | 0 | SAMPLE | 0 | 11.5 | 875 | 908 | 846 | 80 | 23.37 | 0.54 | 983 | 1 | 0 | 23 | 189.9 | 189.2 | 2.3 | 195 | n/a | 2 | 19:05 | 47.1589 | -88.4874 | 313.2 | 43.4 | 12 | 10 | 0xd360a004 | 1.3 | 1.3 | 2.3 | 14.063 | 13.67 | 0.97 | 15.442 | 2687.025 | 215.862 | 2.793 | 0 | 2.793 | 2.248 | 0 | 2.248 | 2.1178 |  |  | 2.301 |  | 0 | 0.48654 | -5 | 0.65257 | 11.8898 | 13.1819 | 3.1413 |  | 23865.3661 | 1917.2228 | 19.9661 | 18.8097
2016-03-10 | 14:06 | 13.647 | 1.8106 | n/a | 18106.2606 | 68.1 | -7.3 | 297.7 |  | 0 | 59 | 0.8655 | 11.8121 | 1.5672 | 58.9691 | 0 | 59 | 47.454 | 0 | 47.5 | 297.7076 |  |  | 51.125 | 0 | 0 | SAMPLE | 0 | 11.4 | 868 | 901 | 840 | 80 | 23.37 | 0.54 | 983 | 1 | 0 | 23 | 189.1 | 190.9 | 2.6 | 195 | n/a | 2 | 19:05 | 47.1589 | -88.4871 | 312.9 | 43.5 | 12 | 10 | 0xd360a004 | 1.4016 | 1.4524 | 2.4016 | 14.063 | 13.58 | 0.97 | 15.535 | 2671.379 | 225.581 | 1.397 | 0 | 1.397 | 1.124 | 0 | 1.124 | 2.2264 |  |  | 2.294 |  | 0 | 0.42413 | -5 | 0.64911 | 10.3646 | 13.112 | 2.7383 |  | 20682.8236 | 1746.5332 | 8.7024 | 17.2376
2016-03-10 | 14:06 | 13.167 | 2.5495 | n/a | 25494.6502 | 49.6 | -1.8 | 365.8 |  | 0 | 60 | 0.8625 | 11.356 | 2.1989 | 42.7605 | 0 | 42.8 | 34.4105 | 0 | 34.4 | 365.7782 |  |  | 51.664 | 0 | 0 | SAMPLE | 0 | 11.4 | 866 | 898 | 836 | 80 | 23.37 | 0.54 | 983 | 1 | 0 | 23 | 190 | 190 | 2.3 | 195 | n/a | 2 | 19:05 | 47.1589 | -88.4868 | 312.7 | 43.7 | 12 | 9 | 0xd340a004 | 1.6016 | 1.2952 | 2.6016 | 14.063 | 13.27 | 0.94 | 15.944 | 2533.636 | 312.246 | 0.999 | 0 | 0.999 | 0.804 | 0 | 0.804 | 2.6986 |  |  | 2.287 |  | 0 | 0.41188 | -5 | 0.64989 | 10.0652 | 13.1278 | 2.6592 |  | 19049.7453 | 2347.6959 | 6.0451 | 20.2901
2016-03-10 | 14:06 | 12.016 | 4.0572 | n/a | 40571.567 | 40 | -1.8 | 494.6 |  | 0 | 69 | 0.8575 | 10.3039 | 3.4791 | 34.3186 | 0 | 34.3 | 27.6171 | 0 | 27.6 | 494.6212 |  |  | 59.076 | 0 | 0 | SAMPLE | 0 | 11.4 | 863 | 896 | 834 | 80 | 23.37 | 0.54 | 983 | 1 | 0 | 23 | 190 | 189.9 | 2.2 | 195 | n/a | 2 | 19:05 | 47.1589 | -88.4866 | 312.4 | 41.8 | 12 | 8 | 0xd3402004 | 1.7 | 1 | 2.7 | 14.063 | 12.79 | 0.91 | 16.615 | 2258.694 | 485.399 | 0.788 | 0 | 0.788 | 0.634 | 0 | 0.634 | 3.5853 |  |  | 2.569 |  | 0 | 0.35692 | -5 | 0.64889 | 8.7222 | 13.1076 | 2.3044 |  | 14716.5389 | 3162.6211 | 4.1308 | 23.3601
2016-03-10 | 14:06 | 11.405 | 5.6303 | n/a | 56302.7523 | 20.9 | -1.9 | 588.4 |  | 0 | 73 | 0.8476 | 9.6667 | 4.7721 | 17.701 | 0 | 17.7 | 14.2445 | 0 | 14.2 | 588.4467 |  |  | 61.834 | 0 | 0 | SAMPLE | 0 | 11.4 | 860 | 895 | 832 | 80 | 23.37 | 0.54 | 983 | 1 | 0 | 23 | 190 | 189 | 2.2 | 195 | n/a | 2 | 19:05 | 47.1589 | -88.4863 | 312.2 | 39.2 | 12 | 9 | 0xd3402004 | 1.3444 | 1.0508 | 2.3444 | 14.063 | 11.9 | 0.85 | 17.982 | 2021.481 | 635.161 | 0.388 | 0 | 0.388 | 0.312 | 0 | 0.312 | 4.0691 |  |  | 2.565 |  | 0 | 0.244 | -5 | 0.64822 | 5.9629 | 13.094 | 1.5754 |  | 9004.2128 | 2829.1757 | 1.3897 | 18.1249
2016-03-10 | 14:06 | 11.564 | 5.4956 | n/a | 54956.3457 | 11 | -1.7 | 575.1 |  | 0 | 74 | 0.8478 | 9.8035 | 4.6591 | 9.3255 | 0 | 9.3 | 7.5045 | 0 | 7.5 | 575.1061 |  |  | 62.343 | 0 | 0 | SAMPLE | 0 | 11.5 | 859 | 894 | 829 | 80 | 23.37 | 0.54 | 983 | 1 | 0 | 23 | 190 | 189.1 | 2.5 | 195 | n/a | 2 | 19:05 | 47.1588 | -88.4861 | 312.2 | 37.1 | 12 | 9 | 0xd3602004 | 1.0508 | 1.1508 | 2.0508 | 14.063 | 11.91 | 0.85 | 17.956 | 2046.926 | 619.15 | 0.204 | 0 | 0.204 | 0.164 | 0 | 0.164 | 3.9707 |  |  | 2.583 |  | 0 | 0.19729 | -5 | 0.64978 | 4.8213 | 13.1256 | 1.2738 |  | 7371.9503 | 2229.8525 | 0.59064 | 14.3004
2016-03-10 | 14:06 | 11.531 | 5.383 | n/a | 53829.9484 | 7 | 3.6 | 580.7 |  | 0 | 74 | 0.8489 | 9.7889 | 4.5697 | 5.9303 | 3.0561 | 9 | 4.7722 | 2.4593 | 7.2 | 580.6855 |  |  | 62.763 | 0 | 0 | SAMPLE | 0 | 11.4 | 861 | 894 | 831 | 80 | 23.37 | 0.54 | 983 | 1 | 0 | 23 | 190 | 189.9 | 2.1 | 195 | n/a | 2 | 19:05 | 47.1588 | -88.4859 | 312.4 | 34.5 | 12 | 10 | 0xd360a004 | 1.2524 | 1.4032 | 2.3032 | 14.063 | 12.01 | 0.85 | 17.796 | 2058.573 | 611.647 | 0.131 | 0.067 | 0.198 | 0.105 | 0.054 | 0.159 | 4.038 |  |  | 2.619 |  | 0 | 0.21611 | -5 | 0.64822 | 5.2812 | 13.094 | 1.3953 |  | 8121.1312 | 2412.9655 | 0.62726 | 15.93
2016-03-10 | 14:06 | 11.495 | 5.3191 | n/a | 53190.6316 | 4 | 3.7 | 632.1 |  | 0 | 75 | 0.8498 | 9.7681 | 4.5202 | 3.3813 | 3.1326 | 6.5 | 2.721 | 2.5209 | 5.2 | 632.0556 |  |  | 64.018 | 0 | 0 | SAMPLE | 0 | 11.4 | 861 | 894 | 832 | 80 | 23.37 | 0.54 | 983 | 1 | 0 | 23 | 190 | 189 | 2.3 | 195 | n/a | 2 | 19:05 | 47.1587 | -88.4858 | 312.6 | 32 | 12 | 10 | 0xd360a004 | 1.2984 | 1.6 | 2.2968 | 14.063 | 12.08 | 0.86 | 17.674 | 2063.567 | 607.768 | 0.075 | 0.069 | 0.144 | 0.06 | 0.056 | 0.116 | 4.4153 |  |  | 2.683 |  | 0 | 0.21765 | -5 | 0.64989 | 5.3189 | 13.1278 | 1.4053 |  | 8199.0315 | 2414.8036 | 0.46089 | 17.543
2016-03-10 | 14:06 | 11.591 | 5.5528 | n/a | 55527.6632 | 3.2 | 3.7 | 656.9 |  | 0 | 76 | 0.8469 | 9.8163 | 4.7027 | 2.7203 | 3.1336 | 5.9 | 2.1891 | 2.5217 | 4.7 | 656.8914 |  |  | 64.646 | 0 | 0 | SAMPLE | 0 | 11.4 | 860 | 893 | 830 | 80 | 23.37 | 0.54 | 983 | 1 | 0 | 23 | 190 | 189.1 | 2.4 | 195 | n/a | 2 | 19:05 | 47.1587 | -88.4856 | 312.7 | 29.7 | 12 | 10 | 0xd360a004 | 1.2508 | 1.6508 | 2.2016 | 14.063 | 11.84 | 0.84 | 18.076 | 2040.489 | 622.175 | 0.059 | 0.068 | 0.127 | 0.048 | 0.055 | 0.103 | 4.5152 |  |  | 2.666 |  | 0 | 0.22071 | -5 | 0.649 | 5.3936 | 13.1098 | 1.425 |  | 8221.2075 | 2506.7666 | 0.41499 | 18.1919
2016-03-10 | 14:06 | 11.37 | 5.6166 | n/a | 56165.759 | 1.7 | 3.6 | 733.1 |  | 0 | 77 | 0.8479 | 9.6407 | 4.7623 | 1.4378 | 3.0525 | 4.5 | 1.157 | 2.4564 | 3.6 | 733.1486 |  |  | 64.982 | 0 | 0 | SAMPLE | 0 | 11.4 | 861 | 892 | 830 | 80 | 23.37 | 0.54 | 983 | 1 | 0 | 23 | 189.9 | 189.9 | 2.4 | 195 | n/a | 2 | 19:05 | 47.1586 | -88.4855 | 312.7 | 28 | 12 | 10 | 0xd360a004 | 1.3 | 1.7508 | 2.3 | 14.063 | 11.92 | 0.85 | 17.937 | 2019.027 | 634.791 | 0.032 | 0.067 | 0.098 | 0.025 | 0.054 | 0.079 | 5.0772 |  |  | 2.7 |  | 0 | 0.20036 | -5 | 0.64933 | 4.8964 | 13.1164 | 1.2936 |  | 7384.8451 | 2321.8279 | 0.28895 | 18.5705
2016-03-10 | 14:06 | 11.37 | 5.4298 | n/a | 54297.9226 | 1.5 | 3.5 | 732.1 |  | 0 | 77 | 0.8496 | 9.6595 | 4.6129 | 1.2743 | 2.9734 | 4.2 | 1.0255 | 2.3928 | 3.4 | 732.1089 |  |  | 65.626 | 0 | 0 | SAMPLE | 0 | 11.5 | 859 | 892 | 829 | 80 | 23.37 | 0.54 | 983 | 1 | 0 | 23 | 189 | 189 | 2.1 | 195 | n/a | 2 | 19:05 | 47.1586 | -88.4853 | 312.8 | 26.8 | 12 | 10 | 0xd360a004 | 1.4524 | 1.8508 | 2.4016 | 14.063 | 12.07 | 0.86 | 17.708 | 2041.449 | 620.495 | 0.028 | 0.066 | 0.094 | 0.023 | 0.053 | 0.076 | 5.1163 |  |  | 2.752 |  | 0 | 0.19321 | -5 | 0.65167 | 4.7216 | 13.1638 | 1.2475 |  | 7200.3281 | 2188.5276 | 0.26806 | 18.0455
2016-03-10 | 14:06 | 11.107 | 5.8187 | n/a | 58187.1488 | 1.5 | 3.5 | 786.5 |  | 0 | 79 | 0.8479 | 9.4178 | 4.9336 | 1.2718 | 2.9676 | 4.2 | 1.0235 | 2.3881 | 3.4 | 786.4873 |  |  | 67.345 | 0 | 0 | SAMPLE | 0 | 11.4 | 860 | 891 | 827 | 80 | 23.37 | 0.54 | 983 | 1 | 0 | 23 | 189.1 | 189 | 2.1 | 195 | n/a | 2 | 19:06 | 47.1586 | -88.4852 | 312.6 | 25.8 | 12 | 10 | 0xd360a004 | 1.2955 | 1.8493 | 2.297 | 14.063 | 11.93 | 0.85 | 17.941 | 1978.688 | 659.732 | 0.028 | 0.065 | 0.093 | 0.023 | 0.053 | 0.075 | 5.4641 |  |  | 2.807 |  | 0 | 0.24422 | -5 | 0.64922 | 5.9681 | 13.1142 | 1.5768 |  | 8821.2949 | 2941.1865 | 0.33436 | 24.3598
2016-03-10 | 14:06 | 10.89 | 6.2873 | n/a | 62873.0992 | 0.9 | 3.6 | 862.8 |  | 0 | 82 | 0.8451 | 9.2036 | 5.3136 | 0.7981 | 3.03 | 3.8 | 0.6423 | 2.4383 | 3.1 | 862.8134 |  |  | 69.567 | 0 | 0 | SAMPLE | 0 | 11.4 | 860 | 891 | 826 | 80 | 23.37 | 0.54 | 983 | 1 | 0 | 23 | 190 | 189 | 2.3 | 195 | n/a | 1 | 19:06 | 47.1585 | -88.485 | 312.4 | 24.8 | 12 | 10 | 0xd360a004 | 1.0508 | 1.8508 | 2.1508 | 14.063 | 11.69 | 0.83 | 18.325 | 1910.652 | 702.08 | 0.017 | 0.066 | 0.083 | 0.014 | 0.053 | 0.067 | 5.9229 |  |  | 2.865 |  | 0 | 0.24349 | -5 | 0.65122 | 5.9504 | 13.1546 | 1.5721 |  | 8492.6932 | 3120.6887 | 0.29781 | 26.3268
2016-03-10 | 14:06 | 10.843 | 6.2122 | n/a | 62122.2352 | 0 | 6 | 881.4 |  | 0 | 83 | 0.8462 | 9.1758 | 5.2569 | 0 | 5.0773 | 5.1 | 0 | 4.0858 | 4.1 | 881.403 |  |  | 70.109 | 0 | 0 | SAMPLE | 0 | 11.5 | 858 | 891 | 829 | 80 | 23.37 | 0.54 | 983 | 1 | 0 | 23 | 190 | 189 | 2.4 | 195 | n/a | 1 | 19:06 | 47.1585 | -88.4849 | 312.2 | 24.1 | 12 | 10 | 0xd360a004 | 1.3032 | 1.4428 | 2.4032 | 14.063 | 11.78 | 0.84 | 18.174 | 1915.75 | 698.554 | 0 | 0.111 | 0.111 | 0 | 0.089 | 0.089 | 6.0851 |  |  | 2.904 |  | 0 | 0.22442 | -5 | 0.65256 | 5.4842 | 13.1818 | 1.4489 |  | 7848.2337 | 2861.7591 | 0.36461 | 24.9288
2016-03-10 | 14:06 | 10.922 | 6.2745 | n/a | 62745.3391 | -0.1 | 6 | 913.2 |  | 0 | 85 | 0.8448 | 9.2273 | 5.301 | 0 | 5.0691 | 5.1 | 0 | 4.0792 | 4.1 | 913.2128 |  |  | 71.857 | 0 | 0 | SAMPLE | 0 | 11.4 | 860 | 891 | 832 | 80 | 23.37 | 0.54 | 983 | 1 | 0 | 23 | 190 | 189.1 | 2 | 195 | n/a | 1 | 19:06 | 47.1585 | -88.4848 | 312.1 | 23.4 | 12 | 10 | 0xd360a004 | 1.5 | 1 | 2.6 | 14.063 | 11.68 | 0.83 | 18.365 | 1913.442 | 699.646 | 0 | 0.11 | 0.11 | 0 | 0.089 | 0.089 | 6.262 |  |  | 2.956 |  | 0 | 0.236 | -5 | 0.64944 | 5.7672 | 13.1186 | 1.5237 |  | 8243.3679 | 3014.1699 | 0.38342 | 26.9775
2016-03-10 | 14:06 | 10.931 | 6.3022 | n/a | 63021.6707 | -0.6 | 6.1 | 954.6 |  | 0 | 86 | 0.8444 | 9.2303 | 5.3215 | 0 | 5.1508 | 5.2 | 0 | 4.1449 | 4.1 | 954.587 |  |  | 72.753 | 0 | 0 | SAMPLE | 0 | 11.5 | 859 | 891 | 829 | 80 | 23.37 | 0.54 | 983 | 1 | 0 | 23 | 190 | 189.9 | 1.7 | 195 | n/a | 1 | 19:06 | 47.1585 | -88.4846 | 312 | 22.2 | 12 | 10 | 0xd360a004 | 1.5508 | 1.1016 | 2.6508 | 14.063 | 11.65 | 0.83 | 18.429 | 1910.456 | 701.015 | 0 | 0.112 | 0.112 | 0 | 0.09 | 0.09 | 6.5333 |  |  | 2.988 |  | 0 | 0.22968 | -5 | 0.65246 | 5.6129 | 13.1796 | 1.4829 |  | 8010.2435 | 2939.2464 | 0.37736 | 27.3931
2016-03-10 | 14:06 | 11 | 6.0868 | n/a | 60867.7419 | -0.7 | 6 | 952.7 |  | 0 | 87 | 0.8459 | 9.3044 | 5.1488 | 0 | 5.0869 | 5.1 | 0 | 4.0935 | 4.1 | 952.6772 |  |  | 73.349 | 0 | 0 | SAMPLE | 0 | 11.4 | 859 | 892 | 827 | 80 | 23.37 | 0.54 | 983 | 1 | 0 | 23 | 190 | 189 | 1.7 | 195 | n/a | 1 | 19:06 | 47.1585 | -88.4845 | 311.9 | 21.4 | 12 | 10 | 0xd360a004 | 1.4476 | 1.2508 | 2.446 | 14.063 | 11.77 | 0.84 | 18.218 | 1938.907 | 682.885 | 0 | 0.111 | 0.111 | 0 | 0.089 | 0.089 | 6.5646 |  |  | 3.033 |  | 0 | 0.17768 | -5 | 0.64811 | 4.3419 | 13.0918 | 1.1471 |  | 6288.7206 | 2214.8937 | 0.28867 | 21.2919
2016-03-10 | 14:06 | 11.364 | 5.821 | n/a | 58209.5082 | -0.7 | 6 | 965.2 |  | 0 | 87 | 0.8456 | 9.6094 | 4.9223 | 0 | 5.0737 | 5.1 | 0 | 4.083 | 4.1 | 965.2 |  |  | 73.516 | 0 | 0 | SAMPLE | 0 | 11.4 | 860 | 892 | 824 | 80 | 23.37 | 0.54 | 983 | 1 | 0 | 23 | 190 | 189 | 1.7 | 195 | n/a | 1 | 19:06 | 47.1586 | -88.4844 | 311.8 | 20.5 | 12 | 10 | 0xd360a004 | 1.1984 | 1.3 | 2.0984 | 14.063 | 11.75 | 0.84 | 18.256 | 1991.514 | 649.284 | 0 | 0.11 | 0.11 | 0 | 0.089 | 0.089 | 6.6145 |  |  | 3.023 |  | 0 | 0.17805 | -5 | 0.64933 | 4.3511 | 13.1164 | 1.1496 |  | 6473.0285 | 2110.3712 | 0.28928 | 21.4991
2016-03-10 | 14:06 | 12.008 | 4.5947 | n/a | 45947.2131 | -0.7 | 6 | 914.9 |  | 0 | 86 | 0.8522 | 10.2337 | 3.9157 | 0 | 5.1133 | 5.1 | 0 | 4.1153 | 4.1 | 914.915 |  |  | 72.944 | 0 | 0 | SAMPLE | 0 | 11.4 | 859 | 891 | 823 | 80.1 | 23.4 | 0.54 | 983 | 1 | 0 | 23 | 190.1 | 189.1 | 2.1 | 195 | n/a | 1 | 19:06 | 47.1586 | -88.4843 | 311.6 | 20.3 | 12 | 10 | 0xd360a004 | 1.0492 | 1.3 | 2 | 14.063 | 12.3 | 0.87 | 17.341 | 2178.778 | 530.598 | 0 | 0.114 | 0.114 | 0 | 0.092 | 0.092 | 6.441 |  |  | 3.081 |  | 0 | 0.20496 | -5 | 0.65178 | 5.0088 | 13.166 | 1.3233 |  | 8151.9915 | 1985.2552 | 0.34422 | 24.0993
2016-03-10 | 14:06 | 12.628 | 3.4131 | n/a | 34131.1593 | 9.8 | 2.3 | 802.6 |  | 0 | 80 | 0.8583 | 10.8377 | 2.9293 | 8.4102 | 1.9856 | 10.4 | 6.7754 | 1.5997 | 8.4 | 802.6251 |  |  | 68.348 | 0 | 0 | SAMPLE | 0 | 11.4 | 860 | 891 | 824 | 81 | 23.66 | 0.54 | 983 | 1 | 0 | 23 | 190.9 | 190 | 1.9 | 195 | n/a | 1 | 19:06 | 47.1586 | -88.4843 | 311.5 | 20.9 | 12 | 10 | 0xd360a004 | 1 | 1.3 | 2 | 14.063 | 12.87 | 0.92 | 16.516 | 2373.176 | 408.258 | 0.193 | 0.046 | 0.238 | 0.155 | 0.037 | 0.192 | 5.8117 |  |  | 2.969 |  | 0 | 0.22885 | -5 | 0.65033 | 5.5925 | 13.1366 | 1.4775 |  | 9914.1263 | 1705.5294 | 0.80209 | 24.2788
2016-03-10 | 14:06 | 12.985 | 2.858 | n/a | 28580.3093 | 26.1 | 2.3 | 717.3 |  | 0 | 77 | 0.8606 | 11.1755 | 2.4597 | 22.466 | 1.9794 | 24.4 | 18.0991 | 1.5947 | 19.7 | 717.3055 |  |  | 66.6 | 0 | 0 | SAMPLE | 0 | 11.4 | 861 | 892 | 826 | 81 | 23.66 | 0.54 | 983 | 1 | 0 | 23 | 190.1 | 190 | 2 | 195 | n/a | 1 | 19:06 | 47.1587 | -88.4842 | 311.4 | 21.3 | 12 | 10 | 0xd360a004 | 1 | 1.3508 | 2 | 14.063 | 13.1 | 0.93 | 16.195 | 2472.291 | 346.33 | 0.52 | 0.046 | 0.566 | 0.419 | 0.037 | 0.456 | 5.2473 |  |  | 2.923 |  | 0 | 0.29518 | -5 | 0.65278 | 7.2135 | 13.1862 | 1.9058 |  | 13321.8297 | 1866.1837 | 2.4571 | 28.2748
2016-03-10 | 14:06 | 13.018 | 2.4762 | n/a | 24762.0827 | 30.2 | 2 | 703 |  | 0 | 73 | 0.8638 | 11.2447 | 2.1389 | 26.0713 | 1.7393 | 27.8 | 21.0036 | 1.4012 | 22.4 | 703.0437 |  |  | 62.87 | 0 | 0 | SAMPLE | 0 | 11.4 | 861 | 891 | 827 | 81 | 23.66 | 0.54 | 983 | 1 | 0 | 23 | 190.9 | 190 | 2 | 195 | n/a | 1 | 19:06 | 47.1587 | -88.4842 | 311.2 | 22 | 12 | 10 | 0xd360a004 | 1.0508 | 1.5016 | 2.1016 | 14.063 | 13.43 | 0.95 | 15.769 | 2534.527 | 306.847 | 0.615 | 0.041 | 0.656 | 0.496 | 0.033 | 0.529 | 5.2399 |  |  | 2.812 |  | 0 | 0.31562 | -5 | 0.65122 | 7.7129 | 13.1546 | 2.0377 |  | 14602.7049 | 1767.9023 | 3.0478 | 30.1897
2016-03-10 | 14:06 | 13.543 | 1.9008 | n/a | 19008.0756 | 34.9 | 1.8 | 539.7 |  | 0 | 68 | 0.8652 | 11.7179 | 1.6447 | 30.1768 | 1.5574 | 31.7 | 24.2939 | 1.2538 | 25.5 | 539.7399 |  |  | 58.527 | 0 | 0 | SAMPLE | 0 | 11.3 | 861 | 890 | 828 | 81 | 23.48 | 0.54 | 983 | 0.9 | 0 | 23 | 190 | 189.9 | 2.5 | 195 | n/a | 1 | 19:06 | 47.1588 | -88.4841 | 311 | 22.8 | 12 | 9 | 0xd3602004 | 1.1 | 1.7016 | 2.3016 | 14.063 | 13.56 | 0.96 | 15.574 | 2648.586 | 236.603 | 0.714 | 0.037 | 0.751 | 0.575 | 0.03 | 0.605 | 4.0341 |  |  | 2.625 |  | 0 | 0.33526 | -5 | 0.65311 | 8.1928 | 13.1928 | 2.1645 |  | 16209.4391 | 1448.0187 | 3.7026 | 24.6888
2016-03-10 | 14:06 | 13.623 | 1.5225 | n/a | 15225.3976 | 51.8 | 1.9 | 456.6 |  | 0 | 64 | 0.8681 | 11.8267 | 1.3218 | 44.9701 | 1.6495 | 46.6 | 36.0261 | 1.3214 | 37.3 | 456.6238 |  |  | 55.545 | 0 | 0 | SAMPLE | 0 | 11.4 | 862 | 891 | 827 | 81 | 22.18 | 0.51 | 983 | 0.1 | 0 | 23 | 190.1 | 189 | 2.3 | 195 | n/a | 1 | 19:06 | 47.1589 | -88.4841 | 310.9 | 24.2 | 12 | 10 | 0xd3642004 | 1.2016 | 1.3936 | 2.4 | 14.063 | 13.86 | 0.99 | 15.188 | 2718.386 | 193.369 | 1.082 | 0.04 | 1.122 | 0.867 | 0.032 | 0.899 | 3.4706 |  |  | 2.533 |  | 0 | 0.32285 | -5 | 0.654 | 7.8897 | 13.2108 | 2.0845 |  | 16021.1384 | 1139.6437 | 5.2984 | 20.4544
2016-03-10 | 14:06 | 13.609 | 1.6334 | n/a | 16333.8313 | 67.5 | 1.9 | 471.7 |  | 0 | 62 | 0.8671 | 11.8006 | 1.4163 | 58.4912 | 1.6475 | 60.1 | 47.1217 | 1.3273 | 48.4 | 471.6501 |  |  | 53.519 | 0 | 0 | SAMPLE | 0 | 11.4 | 862 | 893 | 830 | 81 | 23.66 | 0.54 | 983 | 1 | 0 | 23 | 190.9 | 189 | 2.4 | 195 | n/a | 1 | 19:06 | 47.159 | -88.4841 | 310.8 | 25 | 12 | 11 | 0xd364a004 | 1.3 | 1 | 2.4 | 14.063 | 13.77 | 0.98 | 15.327 | 2698.038 | 206.101 | 1.4 | 0.039 | 1.44 | 1.128 | 0.032 | 1.16 | 3.5658 |  |  | 2.428 |  | 0 | 0.33691 | -5 | 0.65433 | 8.2332 | 13.2174 | 2.1752 |  | 16593.551 | 1267.5683 | 7.1343 | 21.9305
2016-03-10 | 14:06 | 13.784 | 1.1308 | n/a | 11307.6507 | 82.2 | 1.9 | 405.3 |  | 0 | 58 | 0.8704 | 11.9977 | 0.9842 | 71.5297 | 1.6538 | 73.2 | 57.6259 | 1.3323 | 59 | 405.3088 |  |  | 50.246 | 0 | 0 | SAMPLE | 0 | 11.4 | 861 | 893 | 830 | 81 | 23.66 | 0.54 | 983 | 1 | 0 | 23 | 190 | 189 | 2.8 | 195 | n/a | 1 | 19:06 | 47.1591 | -88.4841 | 310.8 | 25.4 | 12 | 11 | 0xd364a004 | 1.5032 | 1 | 2.5524 | 14.063 | 14.12 | 1 | 14.889 | 2794.172 | 145.89 | 1.745 | 0.04 | 1.785 | 1.405 | 0.032 | 1.438 | 3.1213 |  |  | 2.322 |  | 0 | 0.32953 | -5 | 0.65678 | 8.0528 | 13.267 | 2.1275 |  | 16808.1618 | 877.5919 | 8.6502 | 18.776
2016-03-10 | 14:06 | 14.148 | 0.5432 | n/a | 5431.8567 | 157.4 | 2 | 212.9 |  | 0 | 50 | 0.8729 | 12.3501 | 0.4741 | 137.3704 | 1.7458 | 139.1 | 110.5904 | 1.4055 | 112 | 212.9249 |  |  | 43.52 | 0 | 0 | SAMPLE | 0 | 11.4 | 865 | 894 | 832 | 81 | 23.48 | 0.54 | 983 | 0.9 | 0 | 23 | 190.1 | 189 | 2.6 | 195 | n/a | 1 | 19:06 | 47.1593 | -88.4841 | 310.7 | 25.8 | 12 | 11 | 0xd364a004 | 1.7 | 1 | 2.7 | 14.063 | 14.42 | 1.03 | 14.56 | 2916.002 | 71.254 | 3.397 | 0.043 | 3.44 | 2.734 | 0.035 | 2.769 | 1.6624 |  |  | 2.039 |  | 0 | 0.35334 | -5 | 0.65489 | 8.6346 | 13.2288 | 2.2813 |  | 18808.4544 | 459.5942 | 17.8603 | 10.7226
2016-03-10 | 14:06 | 14.32 | 0.1738 | n/a | 1738.4 | 376.7 | 1.9 | 133.4 |  | 0 | 47 | 0.875 | 12.5302 | 0.1521 | 329.634 | 1.6744 | 331.3 | 264.0734 | 1.3414 | 265.4 | 133.4253 |  |  | 41.035 | 0 | 0 | SAMPLE | 0 | 11.4 | 870 | 898 | 838 | 81 | 22.18 | 0.51 | 983 | 0.1 | 0 | 23 | 191 | 189 | 2.5 | 195 | n/a | 1 | 19:06 | 47.1594 | -88.4842 | 311.2 | 27.4 | 12 | 11 | 0xd364a004 | 1.7508 | 1.1524 | 2.8016 | 14.063 | 14.66 | 1.04 | 14.284 | 2993.582 | 23.13 | 8.247 | 0.042 | 8.289 | 6.607 | 0.034 | 6.64 | 1.0541 |  |  | 1.945 |  | 0 | 0.44633 | -5 | 0.65422 | 10.9071 | 13.2152 | 2.8817 |  | 24390.5556 | 188.4544 | 54.1002 | 8.5884
2016-03-10 | 14:06 | 14.32 | 0.0688 | n/a | 687.907 | 732.8 | 1.8 | 97.8 |  | 0 | 45 | 0.8758 | 12.5414 | 0.0602 | 641.7634 | 1.5764 | 643.3 | 517.0183 | 1.27 | 518.3 | 97.8322 |  |  | 39.135 | 0 | 0 | SAMPLE | 0 | 11.4 | 873 | 901 | 839 | 81 | 23.66 | 0.54 | 983 | 1 | 0 | 23 | 190.9 | 189 | 2.6 | 195 | n/a | 2 | 19:06 | 47.1595 | -88.4842 | 312 | 29 | 12 | 10 | 0xd264a004 | 1.8 | 1.554 | 3.1032 | 14.063 | 14.77 | 1.05 | 14.182 | 3016.332 | 9.222 | 16.164 | 0.04 | 16.204 | 13.022 | 0.032 | 13.054 | 0.7781 |  |  | 1.867 |  | 0 | 0.45826 | -5 | 0.65546 | 11.1989 | 13.2402 | 2.9587 |  | 25233.2511 | 77.147 | 109.2038 | 6.5092
2016-03-10 | 14:06 | 14.341 | 0.0465 | n/a | 464.5605 | 992.7 | 1.8 | 88.3 |  | 0.11 | 43 | 0.8757 | 12.5584 | 0.0407 | 869.347 | 1.5763 | 870.9 | 700.3644 | 1.2699 | 701.6 | 88.2948 |  |  | 38.006 | 0 | 0.0987 | SAMPLE | 0 | 11.4 | 874 | 902 | 842 | 81 | 23.66 | 0.54 | 983 | 1 | 0 | 23 | 190.1 | 188.9 | 2.2 | 195 | n/a | 2 | 19:06 | 47.1596 | -88.4842 | 312.6 | 30.2 | 12 | 8 | 0x52648004 | 2.0032 | 1.9524 | 3.5032 | 14.063 | 14.78 | 1.05 | 14.193 | 3021.267 | 6.229 | 21.902 | 0.04 | 21.942 | 17.645 | 0.032 | 17.677 | 0.7024 |  |  | 1.814 |  | 17.26 | 0.53171 | -5 | 0.65144 | 12.9937 | 13.159 | 3.4329 |  | 29325.2784 | 60.4604 | 171.578 | 6.8177
2016-03-10 | 14:06 | 14.355 | 0.0547 | n/a | 547.4793 | 1051.1 | 1.6 | 89.1 |  | 0.2 | 43 | 0.8755 | 12.5676 | 0.0479 | 920.2083 | 1.4246 | 921.6 | 741.3394 | 1.1477 | 742.5 | 89.0933 |  |  | 37.911 | 0 | 0.1751 | SAMPLE | 0 | 11.5 | 874 | 905 | 843 | 81 | 23.66 | 0.54 | 983 | 1 | 0 | 23 | 191 | 188.1 | 2 | 195 | n/a | 2 | 19:06 | 47.1598 | -88.4842 | 313.4 | 31.3 | 12 | 7 | 0x42648004 | 2.2 | 2.2016 | 3.7508 | 14.063 | 14.76 | 1.05 | 14.225 | 3019.51 | 7.329 | 23.153 | 0.036 | 23.189 | 18.653 | 0.029 | 18.681 | 0.7078 |  |  | 1.807 |  | 30.588 | 0.51038 | -5 | 0.65478 | 12.4725 | 13.2266 | 3.2952 |  | 28132.6666 | 68.284 | 174.0502 | 6.5945
2016-03-10 | 14:06 | 14.334 | 0.0324 | n/a | 323.968 | 927.3 | 1.5 | 75.3 |  | 0.3 | 43 | 0.8759 | 12.5549 | 0.0284 | 812.1676 | 1.3264 | 813.5 | 654.2995 | 1.0686 | 655.4 | 75.317 |  |  | 37.568 | 0 | 0.2628 | SAMPLE | 0 | 11.4 | 874 | 905 | 844 | 81 | 23.66 | 0.54 | 983 | 1 | 0 | 23 | 191 | 189.1 | 2.1 | 195 | n/a | 2 | 19:06 | 47.16 | -88.4842 | 314.4 | 31.9 | 12 | 7 | 0x42648004 | 1.7936 | 2.4016 | 3.8 | 14.063 | 14.8 | 1.05 | 14.174 | 3024.542 | 4.351 | 20.489 | 0.033 | 20.523 | 16.507 | 0.027 | 16.534 | 0.6 |  |  | 1.796 |  | 46.025 | 0.48138 | -5 | 0.653 | 11.7637 | 13.1906 | 3.108 |  | 26578.0351 | 38.2342 | 145.2918 | 5.2725
2016-03-10 | 14:06 | 14.288 | 0.023 | n/a | 230 | 1132.7 | 6.3 | 73.3 |  | 0.3 | 43 | 0.8764 | 12.5224 | 0.0202 | 992.7262 | 5.4913 | 998.2 | 799.7613 | 4.4239 | 804.2 | 73.3144 |  |  | 37.37 | 0 | 0.2629 | SAMPLE | 0 | 11.4 | 874 | 905 | 843 | 81 | 23.66 | 0.54 | 983 | 1 | 0 | 23 | 191 | 190 | 2.4 | 195 | n/a | 2 | 19:06 | 47.1601 | -88.4842 | 314.9 | 32.5 | 12 | 7 | 0x42648004 | 1.4 | 2.5508 | 3.8 | 14.063 | 14.86 | 1.06 | 14.1 | 3026.58 | 3.101 | 25.126 | 0.139 | 25.265 | 20.242 | 0.112 | 20.354 | 0.5859 |  |  | 1.792 |  | 46.206 | 0.42095 | -5 | 0.65289 | 10.2869 | 13.1884 | 2.7178 |  | 23257.1174 | 23.829 | 156.406 | 4.5022
2016-03-10 | 14:06 | 14.28 | 0.0335 | n/a | 335.3112 | 1355.7 | 7 | 78.3 |  | 0.3 | 42 | 0.8762 | 12.5127 | 0.0294 | 1187.92 | 6.1336 | 1194.1 | 957.0136 | 4.9414 | 962 | 78.275 |  |  | 37.023 | 0 | 0.2658 | SAMPLE | 0 | 11.4 | 873 | 904 | 841 | 81 | 23.66 | 0.54 | 983 | 1 | 0 | 23 | 190.9 | 189.9 | 2 | 195 | n/a | 2 | 19:06 | 47.1601 | -88.4842 | 315.1 | 32.5 | 12 | 7 | 0x42648004 | 1.4508 | 1.7872 | 2.784 | 14.063 | 14.85 | 1.06 | 14.126 | 3024.231 | 4.52 | 30.067 | 0.155 | 30.222 | 24.222 | 0.125 | 24.347 | 0.6256 |  |  | 1.775 |  | 46.715 | 0.44757 | -5 | 0.65156 | 10.9376 | 13.1616 | 2.8897 |  | 24709.0592 | 36.93 | 198.9238 | 5.1114
2016-03-10 | 14:07 | 14.297 | 0.1255 | n/a | 1254.7064 | 1207.9 | 7 | 79.5 |  | 0.4 | 42 | 0.8752 | 12.5133 | 0.1098 | 1057.1793 | 6.1265 | 1063.3 | 851.6861 | 4.9357 | 856.6 | 79.5253 |  |  | 36.563 | 0 | 0.3501 | SAMPLE | 0 | 11.3 | 875 | 905 | 843 | 81 | 23.66 | 0.54 | 983 | 1 | 0 | 23 | 190 | 189 | 1.7 | 195 | n/a | 2 | 19:06 | 47.1603 | -88.4842 | 315.5 | 33.5 | 12 | 7 | 0x42648004 | 1.5 | 1 | 1.8 | 14.063 | 14.74 | 1.05 | 14.257 | 3004.878 | 16.784 | 26.585 | 0.154 | 26.739 | 21.418 | 0.124 | 21.542 | 0.6315 |  |  | 1.742 |  | 61.127 | 0.53356 | -5 | 0.64844 | 13.039 | 13.0984 | 3.4449 |  | 29267.844 | 163.478 | 209.8215 | 6.1509
2016-03-10 | 14:07 | 14.3 | 0.4003 | n/a | 4003.2396 | 838.4 | -2.7 | 127 |  | 0.4 | 42 | 0.8729 | 12.482 | 0.3494 | 731.7796 | 0 | 731.8 | 589.6087 | 0 | 589.6 | 127.023 |  |  | 36.257 | 0 | 0.3491 | SAMPLE | 0 | 11.4 | 876 | 906 | 842 | 81.1 | 23.7 | 0.54 | 983 | 1 | 0 | 23 | 190 | 189 | 2.1 | 195 | n/a | 2 | 19:06 | 47.1604 | -88.4842 | 315.8 | 34.5 | 12 | 8 | 0x52648004 | 1.4492 | 1.1524 | 1.9016 | 14.063 | 14.44 | 1.03 | 14.565 | 2947.475 | 52.517 | 18.096 | 0 | 18.096 | 14.58 | 0 | 14.58 | 0.9918 |  |  | 1.699 |  | 59.948 | 0.53425 | -5 | 0.652 | 13.0558 | 13.1704 | 3.4493 |  | 28745.6979 | 512.18 | 142.1937 | 9.6727
2016-03-10 | 14:07 | 14.305 | 0.2332 | n/a | 2332.3103 | 723.2 | -4.1 | 97.6 |  | 0.4 | 41 | 0.8743 | 12.5065 | 0.2039 | 632.2214 | 0 | 632.2 | 509.8363 | 0 | 509.8 | 97.5658 |  |  | 36.268 | 0 | 0.3497 | SAMPLE | 0 | 11.4 | 881 | 910 | 846 | 81.9 | 23.93 | 0.55 | 983 | 1 | 0 | 23 | 190 | 189 | 2 | 195 | n/a | 2 | 19:06 | 47.1606 | -88.4841 | 316 | 34.8 | 12 | 8 | 0x52648004 | 1.4508 | 1.5032 | 2.254 | 14.063 | 14.61 | 1.04 | 14.384 | 2982.139 | 30.945 | 15.787 | 0 | 15.787 | 12.731 | 0 | 12.731 | 0.7693 |  |  | 1.716 |  | 60.63 | 0.56159 | -5 | 0.65178 | 13.7238 | 13.166 | 3.6258 |  | 30571.9439 | 317.2383 | 130.5142 | 7.8866
2016-03-10 | 14:07 | 14.367 | 0.1002 | n/a | 1001.5777 | 607.2 | 6.9 | 80.8 |  | 0.2 | 41 | 0.8751 | 12.5722 | 0.0876 | 531.3941 | 6.0382 | 537.4 | 427.8517 | 4.8616 | 432.7 | 80.8182 |  |  | 35.877 | 0 | 0.175 | SAMPLE | 0 | 11.4 | 877 | 907 | 840 | 81.1 | 23.51 | 0.54 | 983 | 0.9 | 0 | 23 | 190.1 | 189 | 2.3 | 195 | n/a | 2 | 19:06 | 47.1608 | -88.4841 | 316.3 | 35.4 | 12 | 8 | 0x52648004 | 1.2968 | 1.7 | 2.3476 | 14.063 | 14.7 | 1.05 | 14.273 | 3010.21 | 13.357 | 13.324 | 0.151 | 13.476 | 10.728 | 0.122 | 10.85 | 0.6399 |  |  | 1.704 |  | 30.47 | 0.49762 | -5 | 0.64989 | 12.1606 | 13.1278 | 3.2128 |  | 27344.6811 | 121.3347 | 98.5612 | 5.8128
2016-03-10 | 14:07 | 14.458 | 0.1655 | n/a | 1654.8217 | 1007.3 | 6.8 | 94.1 |  | 0.2 | 41 | 0.8738 | 12.6342 | 0.1446 | 880.2668 | 5.9542 | 886.2 | 705.8498 | 4.7744 | 710.6 | 94.1263 |  |  | 35.751 | 0 | 0.1748 | SAMPLE | 0 | 11.4 | 873 | 905 | 836 | 81.9 | 22.43 | 0.52 | 983 | 0.1 | 0 | 23 | 190.9 | 189 | 2 | 195 | n/a | 2 | 19:06 | 47.161 | -88.484 | 316.6 | 36.1 | 12 | 8 | 0x52648004 | 1.1 | 1.8016 | 2.3016 | 14.063 | 14.54 | 1.03 | 14.437 | 2996.512 | 21.829 | 21.863 | 0.148 | 22.011 | 17.531 | 0.119 | 17.65 | 0.7382 |  |  | 1.682 |  | 30.139 | 0.46411 | -5 | 0.64889 | 11.3418 | 13.1076 | 2.9965 |  | 25387.391 | 184.9421 | 149.5363 | 6.2543
2016-03-10 | 14:07 | 14.449 | 0.4136 | n/a | 4136.2295 | 936.5 | 6.8 | 142.6 |  | 0.2 | 41 | 0.8716 | 12.5939 | 0.3605 | 816.235 | 5.9269 | 822.2 | 657.2445 | 4.7725 | 662 | 142.6401 |  |  | 36.028 | 0 | 0.1743 | SAMPLE | 0 | 11.4 | 869 | 903 | 833 | 81.1 | 23.53 | 0.54 | 982 | 0.9 | 0 | 23 | 190 | 189 | 2 | 195 | n/a | 2 | 19:06 | 47.1612 | -88.484 | 316.7 | 36.6 | 12 | 8 | 0x52648004 | 1.1 | 1.4428 | 2.146 | 14.063 | 14.29 | 1.02 | 14.73 | 2945.25 | 53.662 | 19.99 | 0.145 | 20.135 | 16.096 | 0.117 | 16.213 | 1.1031 |  |  | 1.672 |  | 29.642 | 0.41284 | -5 | 0.64811 | 10.0888 | 13.0918 | 2.6654 |  | 22196.2831 | 404.4128 | 122.186 | 8.3133
2016-03-10 | 14:07 | 14.398 | 0.6319 | n/a | 6319.0909 | 588.2 | 6.9 | 165.1 |  | 0.2 | 42 | 0.8703 | 12.5303 | 0.55 | 511.8899 | 6.0051 | 517.9 | 410.5099 | 4.8158 | 415.3 | 165.0589 |  |  | 36.165 | 0 | 0.1741 | SAMPLE | 0 | 11.4 | 867 | 900 | 832 | 82 | 22.46 | 0.52 | 983 | 0.1 | 0 | 23 | 190.1 | 189.1 | 2.4 | 195 | n/a | 2 | 19:06 | 47.1613 | -88.484 | 316.7 | 36.5 | 12 | 8 | 0x52648004 | 1.5572 | 1 | 2.2556 | 14.063 | 14.11 | 1 | 14.902 | 2901.625 | 81.056 | 12.413 | 0.146 | 12.559 | 9.955 | 0.117 | 10.072 | 1.2639 |  |  | 1.662 |  | 29.308 | 0.38787 | -5 | 0.64889 | 9.4786 | 13.1076 | 2.5043 |  | 20545.0447 | 573.9195 | 71.3151 | 8.9491
2016-03-10 | 14:07 | 14.376 | 0.4488 | n/a | 4488.4987 | 219.7 | -16.1 | 131.2 |  | 0.1 | 42 | 0.872 | 12.5355 | 0.3914 | 191.5348 | 0 | 191.5 | 154.4907 | 0 | 154.5 | 131.2126 |  |  | 36.274 | 0 | 0.0872 | SAMPLE | 0 | 11.4 | 865 | 899 | 833 | 82 | 23.98 | 0.55 | 982 | 1 | 0 | 23 | 191 | 190 | 2.5 | 195 | n/a | 2 | 19:06 | 47.1614 | -88.484 | 316.7 | 36.1 | 12 | 8 | 0x52648004 | 2 | 1 | 2.6 | 14.063 | 14.32 | 1.02 | 14.684 | 2938.107 | 58.385 | 4.701 | 0 | 4.701 | 3.792 | 0 | 3.792 | 1.0169 |  |  | 1.687 |  | 14.86 | 0.40307 | -5 | 0.64789 | 9.8499 | 13.0874 | 2.6024 |  | 21618.2798 | 429.5906 | 27.9011 | 7.4822
2016-03-10 | 14:07 | 14.359 | 0.1895 | n/a | 1894.6706 | 178.5 | -17.5 | 96.5 |  | 0 | 42 | 0.8745 | 12.5572 | 0.1657 | 156.1253 | 0 | 156.1 | 125.9297 | 0 | 125.9 | 96.4768 |  |  | 36.346 | 0 | 0 | SAMPLE | 0 | 11.3 | 867 | 899 | 834 | 82 | 23.98 | 0.55 | 982 | 1 | 0 | 23 | 191 | 190 | 2.8 | 195 | n/a | 2 | 19:06 | 47.1615 | -88.484 | 317 | 35.4 | 12 | 8 | 0x52648004 | 2.0508 | 1.1524 | 2.7016 | 14.063 | 14.61 | 1.04 | 14.352 | 2991.311 | 25.121 | 3.895 | 0 | 3.895 | 3.141 | 0 | 3.141 | 0.76 |  |  | 1.718 |  | 0 | 0.47096 | -5 | 0.64733 | 11.5091 | 13.076 | 3.0407 |  | 25717.2649 | 215.9733 | 27.0042 | 6.534
2016-03-10 | 14:07 | 14.357 | 0.0848 | n/a | 848.1 | 329.2 | 31.5 | 86.3 |  | 0 | 41 | 0.8755 | 12.5703 | 0.0743 | 288.2036 | 27.5758 | 315.8 | 232.4631 | 22.2425 | 254.7 | 86.2835 |  |  | 36.242 | 0 | 0 | SAMPLE | 0 | 11.5 | 871 | 901 | 838 | 82 | 23.98 | 0.55 | 982 | 1 | 0 | 23 | 191 | 190 | 3.1 | 195 | n/a | 2 | 19:06 | 47.1616 | -88.484 | 317.6 | 35 | 12 | 8 | 0x52648004 | 2.1 | 1.1476 | 2.546 | 14.063 | 14.72 | 1.05 | 14.216 | 3013.274 | 11.329 | 7.235 | 0.692 | 7.927 | 5.836 | 0.558 | 6.394 | 0.6839 |  |  | 1.724 |  | 0 | 0.4906 | -5 | 0.64978 | 11.989 | 13.1256 | 3.1675 |  | 26986.1493 | 101.4598 | 57.2631 | 6.1248
2016-03-10 | 14:07 | 14.32 | 0.2294 | n/a | 2293.8889 | 476.4 | 44.8 | 75.4 |  | 0 | 41 | 0.8744 | 12.5221 | 0.2006 | 416.5986 | 39.1508 | 455.7 | 335.785 | 31.5562 | 367.3 | 75.4397 |  |  | 35.973 | 0 | 0 | SAMPLE | 0 | 11.4 | 870 | 900 | 838 | 82 | 23.79 | 0.55 | 982 | 0.9 | 0 | 23 | 191 | 190 | 2.7 | 195 | n/a | 2 | 19:06 | 47.1618 | -88.4841 | 317.8 | 34.9 | 12 | 9 | 0xd2648004 | 1.7444 | 1.1524 | 2.4016 | 14.063 | 14.6 | 1.04 | 14.36 | 2983.49 | 30.418 | 10.394 | 0.977 | 11.371 | 8.378 | 0.787 | 9.165 | 0.5944 |  |  | 1.7 |  | 0 | 0.52763 | -5 | 0.64833 | 12.894 | 13.0962 | 3.4066 |  | 28736.3391 | 292.9797 | 88.2753 | 5.7251
2016-03-10 | 14:07 | 14.016 | 1.3095 | n/a | 13095.4101 | 638.2 | 55.9 | 136.2 |  | 0.1 | 42 | 0.8674 | 12.1574 | 1.1359 | 553.5842 | 48.4862 | 602.1 | 443.9809 | 38.8865 | 482.9 | 136.181 |  |  | 36.663 | 0 | 0.0867 | SAMPLE | 0 | 11.5 | 874 | 904 | 841 | 82 | 22.48 | 0.52 | 982 | 0.1 | 0 | 23 | 191 | 190 | 2.6 | 195 | n/a | 2 | 19:06 | 47.162 | -88.4842 | 317.9 | 34.8 | 12 | 9 | 0xd2648004 | 1.3492 | 1.3508 | 2.5 | 14.063 | 13.77 | 0.98 | 15.291 | 2770.663 | 164.757 | 13.212 | 1.157 | 14.369 | 10.596 | 0.928 | 11.524 | 1.0263 |  |  | 1.658 |  | 14.373 | 0.59381 | -5 | 0.65089 | 14.5114 | 13.148 | 3.8339 |  | 30033.9355 | 1785.9628 | 124.9199 | 11.1251
2016-03-10 | 14:07 | 12.619 | 2.8539 | n/a | 28539.3103 | 447.2 | 55.9 | 314.9 |  | 0.1 | 47 | 0.864 | 10.9031 | 2.4658 | 386.4091 | 48.2982 | 434.7 | 311.4518 | 38.9291 | 350.4 | 314.8541 |  |  | 40.206 | 0 | 0.0864 | SAMPLE | 0 | 11.5 | 883 | 910 | 850 | 82 | 23.79 | 0.55 | 982 | 0.9 | 0 | 23 | 191.1 | 190 | 2.6 | 195 | n/a | 2 | 19:06 | 47.1621 | -88.4842 | 318 | 35 | 12 | 9 | 0xd2648004 | 1.3 | 1.5015 | 2.5507 | 14.063 | 13.43 | 0.95 | 15.739 | 2467.361 | 355.159 | 9.157 | 1.145 | 10.302 | 7.381 | 0.923 | 8.303 | 2.3561 |  |  | 1.805 |  | 14.217 | 0.64233 | -5 | 0.65 | 15.697 | 13.13 | 4.1471 |  | 28931.3674 | 4164.4638 | 97.3579 | 27.6268
2016-03-10 | 14:07 | 13.162 | 3.0745 | n/a | 30745.3833 | 313.9 | 57 | 404.7 |  | 0.1 | 50 | 0.858 | 11.2921 | 2.6378 | 269.3134 | 48.9037 | 318.2 | 215.8473 | 39.1949 | 255 | 404.7023 |  |  | 42.694 | 0 | 0.0858 | SAMPLE | 0 | 11.5 | 894 | 916 | 860 | 82 | 22.3 | 0.51 | 982 | 0 | 0 | 23 | 192 | 189.9 | 2.5 | 195 | n/a | 2 | 19:06 | 47.1621 | -88.4842 | 318.2 | 35.9 | 12 | 9 | 0xd2648004 | 1.1985 | 1.6 | 2.4985 | 14.063 | 12.81 | 0.91 | 16.556 | 2450.836 | 364.387 | 6.121 | 1.112 | 7.233 | 4.906 | 0.891 | 5.797 | 2.9045 |  |  | 1.838 |  | 13.54 | 0.77855 | -5 | 0.65033 | 19.0259 | 13.1366 | 5.0267 |  | 34832.2221 | 5178.8079 | 82.3892 | 41.2799
2016-03-10 | 14:07 | 12.656 | 2.9417 | n/a | 29416.5928 | 153.2 | 57.2 | 299.8 |  | 0.1 | 50 | 0.8632 | 10.924 | 2.5391 | 132.212 | 49.373 | 181.6 | 105.9642 | 39.5711 | 145.5 | 299.7667 |  |  | 43.244 | 0 | 0.0863 | SAMPLE | 0 | 11.5 | 890 | 915 | 856 | 82 | 22.3 | 0.51 | 982 | 0 | 0 | 23 | 191.9 | 189 | 2.7 | 195 | n/a | 2 | 19:06 | 47.1623 | -88.4842 | 318.4 | 37.1 | 12 | 9 | 0xd2648004 | 1.1 | 1.6508 | 2.4 | 14.063 | 13.32 | 0.95 | 15.853 | 2455.058 | 363.198 | 3.112 | 1.162 | 4.274 | 2.494 | 0.931 | 3.425 | 2.2277 |  |  | 1.928 |  | 14.105 | 0.73281 | -5 | 0.65289 | 17.9081 | 13.1884 | 4.7313 |  | 32842.1058 | 4858.6173 | 45.8173 | 29.8007
2016-03-10 | 14:07 | 11.646 | 4.7211 | n/a | 47210.8735 | 99.1 | 57.1 | 500.7 |  | 0 | 52 | 0.8545 | 9.9515 | 4.0341 | 84.679 | 48.7912 | 133.5 | 67.8679 | 39.1048 | 107 | 500.7207 |  |  | 44.223 | 0 | 0 | SAMPLE | 0 | 11.5 | 891 | 916 | 858 | 82 | 22.3 | 0.51 | 982 | 0 | 0 | 23 | 191 | 188.9 | 2.6 | 195 | n/a | 2 | 19:06 | 47.1624 | -88.4842 | 318.6 | 38.3 | 12 | 9 | 0xd2648004 | 1.3032 | 1.3444 | 2.5524 | 14.063 | 12.48 | 0.89 | 17.029 | 2149.752 | 554.66 | 1.916 | 1.104 | 3.019 | 1.535 | 0.885 | 2.42 | 3.5768 |  |  | 1.895 |  | 0 | 0.7327 | -5 | 0.65189 | 17.9054 | 13.1682 | 4.7306 |  | 28753.6185 | 7418.7544 | 32.3683 | 47.8408
2016-03-10 | 14:07 | 11.08 | 5.7733 | n/a | 57732.6262 | 70.7 | 57.1 | 644.5 |  | 0 | 55 | 0.8489 | 9.406 | 4.901 | 60.0338 | 48.4729 | 108.5 | 48.1154 | 38.8497 | 87 | 644.4592 |  |  | 46.481 | 0 | 0 | SAMPLE | 0 | 11.5 | 899 | 924 | 864 | 82 | 22.3 | 0.51 | 982 | 0 | 0 | 23 | 191 | 188.1 | 2.6 | 195 | n/a | 2 | 19:06 | 47.1627 | -88.4842 | 318.9 | 39.5 | 12 | 9 | 0xd2648004 | 1.5 | 1 | 2.7 | 14.063 | 11.99 | 0.85 | 17.798 | 1984.286 | 658.056 | 1.326 | 1.071 | 2.397 | 1.063 | 0.858 | 1.921 | 4.4957 |  |  | 1.945 |  | 0 | 0.82312 | -5 | 0.65067 | 20.1149 | 13.1436 | 5.3144 |  | 29815.6129 | 9887.8604 | 28.8647 | 67.5518
2016-03-10 | 14:07 | 11.077 | 5.9187 | n/a | 59186.6245 | 56.6 | 57.2 | 705.2 |  | 0 | 56 | 0.8473 | 9.3856 | 5.015 | 47.9458 | 48.4672 | 96.4 | 38.4531 | 38.8712 | 77.3 | 705.176 |  |  | 47.124 | 0 | 0 | SAMPLE | 0 | 11.5 | 902 | 928 | 866 | 82 | 22.48 | 0.52 | 982 | 0.1 | 0 | 23 | 191 | 189.1 | 2.1 | 195 | n/a | 2 | 19:06 | 47.1628 | -88.4842 | 319.1 | 40.6 | 12 | 9 | 0xd2648004 | 1.4492 | 1 | 2.192 | 14.063 | 11.87 | 0.84 | 18.018 | 1966.302 | 668.714 | 1.052 | 1.063 | 2.115 | 0.844 | 0.853 | 1.696 | 4.8852 |  |  | 1.959 |  | 0 | 0.9104 | -5 | 0.64767 | 22.248 | 13.083 | 5.8779 |  | 32678.4367 | 11113.5157 | 28.1862 | 81.1883
2016-03-10 | 14:07 | 10.871 | 6.0183 | n/a | 60182.7813 | 53.9 | 70 | 740.5 |  | 0 | 56 | 0.8478 | 9.2165 | 5.1022 | 45.6727 | 59.3574 | 105 | 36.8393 | 47.8773 | 84.7 | 740.4969 |  |  | 47.752 | 0 | 0 | SAMPLE | 0 | 11.4 | 903 | 928 | 867 | 82 | 23.98 | 0.55 | 982 | 1 | 0 | 23 | 191.1 | 189.9 | 2.2 | 195 | n/a | 2 | 19:06 | 47.163 | -88.4842 | 319.3 | 40.9 | 12 | 9 | 0xd2648004 | 1.4 | 1.1524 | 1.8016 | 14.063 | 11.92 | 0.85 | 17.954 | 1941.416 | 684.052 | 1.008 | 1.309 | 2.317 | 0.813 | 1.056 | 1.869 | 5.1579 |  |  | 1.996 |  | 0 | 0.87729 | -5 | 0.64533 | 21.4389 | 13.0356 | 5.6642 |  | 31091.463 | 10954.9821 | 29.9317 | 82.6029
2016-03-10 | 14:07 | 10.569 | 6.7357 | n/a | 67357.4555 | 55.4 | 71.8 | 810.3 |  | 0 | 57 | 0.8433 | 8.9131 | 5.6806 | 46.6826 | 60.5648 | 107.2 | 37.6269 | 48.8162 | 86.4 | 810.3197 |  |  | 48.482 | 0 | 0 | SAMPLE | 0 | 11.5 | 902 | 927 | 867 | 82 | 23.79 | 0.55 | 982 | 0.9 | 0 | 23 | 192 | 189 | 2.5 | 195 | n/a | 2 | 19:06 | 47.1632 | -88.4843 | 319.5 | 41.1 | 12 | 9 | 0xd2648004 | 1.4 | 1.4016 | 2.0016 | 14.063 | 11.55 | 0.82 | 18.575 | 1841.324 | 746.916 | 1.01 | 1.31 | 2.32 | 0.814 | 1.056 | 1.87 | 5.5355 |  |  | 1.987 |  | 0 | 0.85332 | -5 | 0.64756 | 20.8531 | 13.0808 | 5.5094 |  | 28682.7327 | 11634.8844 | 29.1294 | 86.2278
2016-03-10 | 14:07 | 10.429 | 6.8604 | n/a | 68604.2748 | 55.4 | 59.4 | 836.2 |  | 0 | 59 | 0.8433 | 8.7948 | 5.7855 | 46.7311 | 50.1191 | 96.9 | 37.4537 | 40.1691 | 77.6 | 836.2137 |  |  | 49.596 | 0 | 0 | SAMPLE | 0 | 11.4 | 905 | 930 | 871 | 82 | 22.3 | 0.51 | 982 | 0 | 0 | 23 | 192 | 189 | 2.3 | 195 | n/a | 2 | 19:06 | 47.1632 | -88.4843 | 319.9 | 41.9 | 12 | 9 | 0xd2648004 | 1.6032 | 1.754 | 2.4556 | 14.063 | 11.54 | 0.82 | 18.58 | 1818.223 | 761.273 | 1.012 | 1.085 | 2.097 | 0.811 | 0.87 | 1.681 | 5.7166 |  |  | 2.034 |  | 0 | 0.91056 | -5 | 0.64389 | 22.2518 | 13.0066 | 5.8789 |  | 30222.6557 | 12653.9439 | 27.9417 | 95.0218
2016-03-10 | 14:07 | 10.732 | 6.3803 | n/a | 63802.74 | 51 | 57.5 | 857 |  | 0 | 59 | 0.8456 | 9.0747 | 5.395 | 43.1246 | 48.6208 | 91.7 | 34.5632 | 38.9683 | 73.5 | 856.9894 |  |  | 50.151 | 0 | 0 | SAMPLE | 0 | 11.5 | 906 | 931 | 872 | 82 | 22.3 | 0.51 | 982 | 0 | 0 | 23 | 192 | 189 | 2.4 | 195 | n/a | 2 | 19:06 | 47.1634 | -88.4844 | 320.6 | 42.7 | 12 | 9 | 0xd2648004 | 1.6984 | 1.492 | 2.3428 | 14.063 | 11.72 | 0.83 | 18.262 | 1890.124 | 715.201 | 0.941 | 1.061 | 2.001 | 0.754 | 0.85 | 1.604 | 5.9024 |  |  | 2.072 |  | 0 | 0.95535 | -5 | 0.64267 | 23.3463 | 12.982 | 6.1681 |  | 32963.1241 | 12472.8638 | 27.9732 | 102.9359
2016-03-10 | 14:07 | 11.52 | 5.3154 | n/a | 53153.8553 | 56.9 | 53.5 | 794.1 |  | 0 | 60 | 0.8497 | 9.7882 | 4.5164 | 48.3075 | 45.4576 | 93.8 | 38.7172 | 36.433 | 75.2 | 794.128 |  |  | 50.745 | 0 | 0 | SAMPLE | 0 | 11.5 | 906 | 930 | 874 | 82 | 22.3 | 0.51 | 982 | 0 | 0 | 23 | 191.9 | 189 | 2.6 | 195 | n/a | 2 | 19:06 | 47.1636 | -88.4847 | 320.7 | 43.4 | 12 | 9 | 0xd2648004 | 1.6508 | 1.2032 | 2.0524 | 14.063 | 12.06 | 0.86 | 17.692 | 2063.13 | 605.88 | 1.066 | 1.003 | 2.07 | 0.855 | 0.804 | 1.659 | 5.5349 |  |  | 2.122 |  | 0 | 0.93943 | -5 | 0.63989 | 22.9572 | 12.9258 | 6.0653 |  | 35380.7474 | 10390.2746 | 28.4503 | 94.9184
2016-03-10 | 14:07 | 12.467 | 3.8866 | n/a | 38866.3222 | 80.5 | 53.7 | 665.7 |  | 0 | 59 | 0.8557 | 10.6681 | 3.3258 | 68.88 | 45.9257 | 114.8 | 55.2425 | 36.8329 | 92.1 | 665.6617 |  |  | 50.359 | 0 | 0 | SAMPLE | 0 | 11.4 | 901 | 927 | 869 | 82 | 22.48 | 0.52 | 982 | 0.1 | 0 | 23 | 191 | 189 | 2.7 | 195 | n/a | 2 | 19:06 | 47.1638 | -88.4848 | 320.6 | 44.4 | 12 | 9 | 0xd2648004 | 1.8524 | 1.5524 | 2.454 | 14.063 | 12.59 | 0.9 | 16.861 | 2300.497 | 456.474 | 1.555 | 1.037 | 2.593 | 1.248 | 0.832 | 2.079 | 4.7466 |  |  | 2.155 |  | 0 | 0.83905 | -5 | 0.63922 | 20.5042 | 12.9122 | 5.4172 |  | 35235.9385 | 6991.6587 | 31.8433 | 72.7021
2016-03-10 | 14:07 | 13.089 | 2.5181 | n/a | 25181.0667 | 110.5 | 58.6 | 485.3 |  | 0 | 58 | 0.8634 | 11.3008 | 2.1741 | 95.3682 | 50.6317 | 146 | 76.8683 | 40.8099 | 117.7 | 485.3238 |  |  | 49.644 | 0 | 0 | SAMPLE | 0 | 11.5 | 895 | 922 | 861 | 82 | 23.79 | 0.55 | 982 | 0.9 | 0 | 23 | 191 | 189 | 2.9 | 195 | n/a | 2 | 19:06 | 47.1638 | -88.4849 | 320.7 | 45 | 12 | 9 | 0xd2648004 | 1.5428 | 1.7508 | 2.5476 | 14.063 | 13.35 | 0.95 | 15.826 | 2534.05 | 310.279 | 2.239 | 1.189 | 3.428 | 1.805 | 0.958 | 2.763 | 3.5986 |  |  | 2.209 |  | 0 | 0.69666 | -5 | 0.64056 | 17.0246 | 12.9394 | 4.4979 |  | 32226.5202 | 3945.9413 | 35.1382 | 45.7648
2016-03-10 | 14:07 | 13.512 | 1.7391 | n/a | 17391.3734 | 109.4 | 59.4 | 351.7 |  | 0 | 57 | 0.8674 | 11.7201 | 1.5084 | 94.9086 | 51.5208 | 146.4 | 76.1178 | 41.3203 | 117.4 | 351.6792 |  |  | 49.147 | 0 | 0 | SAMPLE | 0 | 11.4 | 879 | 909 | 847 | 82 | 22.48 | 0.52 | 982 | 0.1 | 0 | 23 | 191 | 189 | 3 | 195 | n/a | 2 | 19:06 | 47.164 | -88.4851 | 320.9 | 45.3 | 12 | 9 | 0xd2648004 | 1.1508 | 1.9524 | 2.5524 | 14.063 | 13.76 | 0.98 | 15.293 | 2679.705 | 219.514 | 2.272 | 1.234 | 3.506 | 1.823 | 0.989 | 2.812 | 2.6589 |  |  | 2.229 |  | 0 | 0.46042 | -5 | 0.63678 | 11.2516 | 12.863 | 2.9727 |  | 22522.6996 | 1844.9971 | 23.6346 | 22.3478
2016-03-10 | 14:07 | 13.331 | 2.4172 | n/a | 24172.4893 | 97.1 | 59.4 | 361 |  | 0 | 57 | 0.8625 | 11.4974 | 2.0848 | 83.7144 | 51.2309 | 134.9 | 67.4751 | 41.2929 | 108.8 | 360.9521 |  |  | 48.8 | 0 | 0 | SAMPLE | 0 | 11.4 | 868 | 896 | 836 | 82 | 23.79 | 0.55 | 982 | 0.9 | 0 | 23 | 191 | 189 | 2.7 | 195 | n/a | 2 | 19:06 | 47.1641 | -88.4853 | 321.2 | 45.4 | 12 | 8 | 0xc2648004 | 1.2 | 2.1 | 2.7 | 14.063 | 13.27 | 0.94 | 15.946 | 2560.116 | 295.463 | 1.952 | 1.195 | 3.147 | 1.573 | 0.963 | 2.536 | 2.6577 |  |  | 2.156 |  | 0 | 0.41744 | -5 | 0.635 | 10.2012 | 12.827 | 2.6952 |  | 19508.8714 | 2251.5189 | 19.3251 | 20.2525
2016-03-10 | 14:07 | 12.793 | 3.3366 | n/a | 33366.2963 | 50.4 | 59.6 | 402.7 |  | 0 | 57 | 0.8585 | 10.9823 | 2.8644 | 43.3017 | 51.1653 | 94.5 | 34.7284 | 41.0352 | 75.8 | 402.7398 |  |  | 48.505 | 0 | 0 | SAMPLE | 0 | 11.4 | 861 | 891 | 831 | 82 | 22.48 | 0.52 | 982 | 0.1 | 0 | 23 | 191 | 189 | 2.8 | 195 | n/a | 2 | 19:06 | 47.1642 | -88.4856 | 321.2 | 44.6 | 12 | 8 | 0xc2648004 | 1.1492 | 2.1 | 2.5476 | 14.063 | 12.85 | 0.91 | 16.485 | 2397.945 | 398.07 | 0.99 | 1.17 | 2.16 | 0.794 | 0.938 | 1.732 | 2.9078 |  |  | 2.101 |  | 0 | 0.36448 | -5 | 0.63489 | 8.907 | 12.8248 | 2.3532 |  | 15954.7178 | 2648.5572 | 11.5239 | 19.347
2016-03-10 | 14:07 | 12.43 | 3.7759 | n/a | 37759.0344 | 24.4 | 59.6 | 466.7 |  | 0 | 57 | 0.857 | 10.6531 | 3.236 | 20.8732 | 51.0779 | 72 | 16.8362 | 41.1991 | 58 | 466.6587 |  |  | 48.494 | 0 | 0 | SAMPLE | 0 | 11.3 | 859 | 890 | 827 | 82 | 23.98 | 0.55 | 982 | 1 | 0 | 23 | 191 | 189 | 2.7 | 195 | n/a | 2 | 19:06 | 47.1643 | -88.486 | 321.1 | 42.5 | 12 | 9 | 0xc3648004 | 1.1 | 2.1 | 2.4 | 14.063 | 12.73 | 0.91 | 16.684 | 2317.887 | 448.128 | 0.476 | 1.164 | 1.639 | 0.384 | 0.939 | 1.322 | 3.3575 |  |  | 2.093 |  | 0 | 0.29831 | -5 | 0.63422 | 7.29 | 12.8112 | 1.926 |  | 12622.3948 | 2440.347 | 7.1991 | 18.2838
2016-03-10 | 14:07 | 12.712 | 3.5765 | n/a | 35764.9634 | 11.3 | 59.6 | 490.5 |  | 0 | 57 | 0.8567 | 10.8903 | 3.064 | 9.6671 | 51.0599 | 60.7 | 7.7974 | 41.1846 | 49 | 490.5412 |  |  | 48.665 | 0 | 0 | SAMPLE | 0 | 11.4 | 857 | 888 | 825 | 82 | 23.98 | 0.55 | 982 | 1 | 0 | 23 | 191 | 189 | 2.9 | 195 | n/a | 2 | 19:06 | 47.1643 | -88.4861 | 321.1 | 39.8 | 12 | 10 | 0xc3648004 | 1.1508 | 2.1 | 2.4 | 14.063 | 12.7 | 0.9 | 16.726 | 2358.03 | 422.259 | 0.219 | 1.158 | 1.377 | 0.177 | 0.934 | 1.111 | 3.5122 |  |  | 2.091 |  | 0 | 0.26185 | -5 | 0.636 | 6.399 | 12.8472 | 1.6906 |  | 11271.5665 | 2018.4308 | 5.3107 | 16.7886
2016-03-10 | 14:07 | 12.871 | 3.0848 | n/a | 30847.6333 | 10.1 | 59.5 | 499.1 |  | 0 | 57 | 0.8599 | 11.0673 | 2.6525 | 8.6848 | 51.1757 | 59.9 | 7.0051 | 41.2779 | 48.3 | 499.0879 |  |  | 48.927 | 0 | 0 | SAMPLE | 0 | 11.4 | 856 | 888 | 827 | 82 | 23.98 | 0.55 | 982 | 1 | 0 | 23 | 191 | 189 | 2.8 | 195 | n/a | 2 | 19:06 | 47.1644 | -88.4863 | 320.9 | 37.3 | 12 | 10 | 0xc364a004 | 1.2 | 1.5412 | 1.9936 | 14.063 | 13.01 | 0.92 | 16.295 | 2437.146 | 371.772 | 0.2 | 1.18 | 1.38 | 0.162 | 0.952 | 1.113 | 3.6342 |  |  | 2.138 |  | 0 | 0.27624 | -5 | 0.63622 | 6.7505 | 12.8516 | 1.7835 |  | 12289.6862 | 1874.7179 | 5.6125 | 18.326
2016-03-10 | 14:07 | 12.778 | 3.0822 | n/a | 30822.3478 | 12.1 | 59.3 | 524.1 |  | 0 | 57 | 0.8606 | 10.9967 | 2.6525 | 10.3822 | 51.0566 | 61.4 | 8.3682 | 41.1524 | 49.5 | 524.1179 |  |  | 48.968 | 0 | 0 | SAMPLE | 0 | 11.5 | 856 | 888 | 826 | 82 | 23.79 | 0.55 | 982 | 0.9 | 0 | 23 | 191 | 189 | 2.7 | 195 | n/a | 2 | 19:06 | 47.1644 | -88.4866 | 320.5 | 35.1 | 12 | 10 | 0xc364a004 | 1.2 | 1.0508 | 1.6508 | 14.063 | 13.08 | 0.93 | 16.199 | 2433.664 | 373.629 | 0.241 | 1.183 | 1.424 | 0.194 | 0.954 | 1.148 | 3.8355 |  |  | 2.15 |  | 0 | 0.26956 | -5 | 0.63811 | 6.5875 | 12.8898 | 1.7404 |  | 11975.6714 | 1838.5686 | 5.6491 | 18.8739
2016-03-10 | 14:07 | 12.793 | 3.3518 | n/a | 33518 | 12.7 | 54.4 | 559.9 |  | 0 | 57 | 0.8583 | 10.98 | 2.8767 | 10.9158 | 46.6685 | 57.6 | 8.7546 | 37.4287 | 46.2 | 559.9382 |  |  | 48.851 | 0 | 0 | SAMPLE | 0 | 11.5 | 856 | 887 | 825 | 82 | 22.48 | 0.52 | 982 | 0.1 | 0 | 23 | 191.1 | 189 | 3 | 195 | n/a | 2 | 19:06 | 47.1644 | -88.4867 | 320.4 | 34.1 | 12 | 11 | 0xc364a004 | 1.2 | 1.1 | 1.7 | 14.063 | 12.82 | 0.91 | 16.514 | 2392.992 | 399.042 | 0.249 | 1.065 | 1.314 | 0.2 | 0.854 | 1.054 | 4.0353 |  |  | 2.112 |  | 0 | 0.26589 | -5 | 0.63889 | 6.4977 | 12.9056 | 1.7167 |  | 11615.0809 | 1936.8661 | 5.1159 | 19.5865
2016-03-10 | 14:07 | 12.699 | 3.3587 | n/a | 33586.8185 | 12.8 | 52.6 | 553.1 |  | 0 | 57 | 0.8588 | 10.9061 | 2.8846 | 10.9931 | 45.1461 | 56.1 | 8.8606 | 36.3884 | 45.2 | 553.1355 |  |  | 48.995 | 0 | 0 | SAMPLE | 0 | 11.4 | 856 | 886 | 827 | 82 | 23.79 | 0.55 | 982 | 0.9 | 0 | 23 | 192 | 189.1 | 3.2 | 195 | n/a | 2 | 19:06 | 47.1644 | -88.4868 | 320.4 | 33.6 | 12 | 11 | 0xd364a004 | 1.3016 | 1.2524 | 1.8524 | 14.063 | 12.89 | 0.92 | 16.436 | 2388.38 | 402.059 | 0.252 | 1.035 | 1.287 | 0.203 | 0.835 | 1.038 | 4.0055 |  |  | 2.129 |  | 0 | 0.26925 | -5 | 0.63833 | 6.5798 | 12.8942 | 1.7384 |  | 11739.1911 | 1976.1711 | 5.1019 | 19.6875
2016-03-10 | 14:07 | 12.406 | 3.6166 | n/a | 36166.1438 | 13.7 | 52.3 | 609 |  | 0 | 58 | 0.8588 | 10.655 | 3.1061 | 11.7351 | 44.9169 | 56.7 | 9.4053 | 35.9997 | 45.4 | 609.04 |  |  | 49.689 | 0 | 0 | SAMPLE | 0 | 11.5 | 856 | 886 | 826 | 82 | 22.3 | 0.51 | 982 | 0 | 0 | 23 | 191.9 | 190 | 3.1 | 195 | n/a | 2 | 19:06 | 47.1644 | -88.4871 | 320.4 | 32.3 | 12 | 11 | 0xd364a004 | 1.2476 | 1.4 | 2 | 14.063 | 12.87 | 0.92 | 16.437 | 2337.449 | 433.686 | 0.27 | 1.032 | 1.301 | 0.216 | 0.827 | 1.043 | 4.418 |  |  | 2.163 |  | 0 | 0.29822 | -5 | 0.641 | 7.2878 | 12.9482 | 1.9254 |  | 12725.0847 | 2360.9889 | 5.6781 | 24.0516
2016-03-10 | 14:07 | 12.347 | 3.966 | n/a | 39660.3872 | 14.6 | 47.5 | 649.4 |  | 0 | 58 | 0.8561 | 10.5709 | 3.3954 | 12.5111 | 40.6838 | 53.2 | 10.0273 | 32.607 | 42.6 | 649.4096 |  |  | 49.774 | 0 | 0 | SAMPLE | 0 | 11.5 | 856 | 886 | 824 | 82 | 22.3 | 0.51 | 982 | 0 | 0 | 23 | 191 | 190 | 3.3 | 195 | n/a | 2 | 19:06 | 47.1644 | -88.4873 | 320.3 | 30.5 | 12 | 11 | 0xd364a004 | 1.1 | 1.4 | 2 | 14.063 | 12.61 | 0.9 | 16.805 | 2284.298 | 466.998 | 0.283 | 0.921 | 1.204 | 0.227 | 0.738 | 0.965 | 4.6404 |  |  | 2.134 |  | 0 | 0.25013 | -5 | 0.64111 | 6.1125 | 12.9504 | 1.6149 |  | 10430.1954 | 2132.3314 | 4.4062 | 21.1883
2016-03-10 | 14:07 | 12.123 | 4.2848 | n/a | 42847.5955 | 13.7 | 46.7 | 694.9 |  | 0 | 60 | 0.8548 | 10.363 | 3.6628 | 11.6697 | 39.9208 | 51.6 | 9.353 | 31.9955 | 41.3 | 694.9477 |  |  | 51.389 | 0 | 0 | SAMPLE | 0 | 11.5 | 857 | 886 | 825 | 82 | 22.3 | 0.51 | 982 | 0 | 0 | 23 | 191 | 190 | 3.1 | 195 | n/a | 2 | 19:07 | 47.1643 | -88.4875 | 320.1 | 29 | 12 | 11 | 0xd364a004 | 1.1 | 1.4508 | 2.0508 | 14.063 | 12.5 | 0.89 | 16.981 | 2229.171 | 501.47 | 0.263 | 0.899 | 1.162 | 0.211 | 0.721 | 0.931 | 4.9432 |  |  | 2.193 |  | 0 | 0.24136 | -5 | 0.64211 | 5.8984 | 12.9706 | 1.5583 |  | 9821.8894 | 2209.5133 | 4.1021 | 21.7801
2016-03-10 | 14:07 | 11.65 | 4.862 | n/a | 48620.2248 | 8.1 | 46.6 | 759.3 |  | 0 | 64 | 0.8531 | 9.9388 | 4.1479 | 6.9048 | 39.7669 | 46.7 | 5.5377 | 31.8935 | 37.4 | 759.3075 |  |  | 54.941 | 0 | 0 | SAMPLE | 0 | 11.5 | 856 | 886 | 824 | 82 | 22.48 | 0.52 | 982 | 0.1 | 0 | 23 | 191 | 190 | 3.3 | 195 | n/a | 2 | 19:07 | 47.1643 | -88.4876 | 319.9 | 27.8 | 12 | 11 | 0xd364a004 | 1.4048 | 1.6524 | 2.4048 | 14.063 | 12.34 | 0.88 | 17.217 | 2127.711 | 565.175 | 0.155 | 0.892 | 1.046 | 0.124 | 0.715 | 0.839 | 5.3752 |  |  | 2.334 |  | 0 | 0.22898 | -5 | 0.64278 | 5.5957 | 12.9842 | 1.4784 |  | 8893.8428 | 2362.4344 | 3.507 | 22.4684
2016-03-10 | 14:07 | 11.335 | 5.6139 | n/a | 56138.9592 | 7.3 | 46.6 | 846.2 |  | 0 | 69 | 0.8483 | 9.6153 | 4.7622 | 6.204 | 39.53 | 45.7 | 5.0005 | 31.8618 | 36.9 | 846.2063 |  |  | 58.466 | 0 | 0 | SAMPLE | 0 | 11.5 | 856 | 886 | 821 | 82 | 23.79 | 0.55 | 982 | 0.9 | 0 | 23 | 191 | 190 | 3.2 | 195 | n/a | 2 | 19:07 | 47.1643 | -88.4878 | 319.9 | 26.6 | 12 | 11 | 0xd364a004 | 1.7 | 1.8 | 2.7 | 14.063 | 11.94 | 0.85 | 17.885 | 2015.697 | 635.396 | 0.136 | 0.868 | 1.004 | 0.11 | 0.699 | 0.809 | 5.8659 |  |  | 2.432 |  | 0 | 0.23678 | -5 | 0.64144 | 5.7864 | 12.957 | 1.5288 |  | 8712.6722 | 2746.4431 | 3.4968 | 25.3548
2016-03-10 | 14:07 | 11.167 | 5.9036 | n/a | 59036.401 | 7 | 46.7 | 876.7 |  | 0 | 69 | 0.8469 | 9.4578 | 5 | 5.9285 | 39.5518 | 45.5 | 4.7547 | 31.721 | 36.5 | 876.6769 |  |  | 58.781 | 0 | 0 | SAMPLE | 0 | 11.5 | 855 | 887 | 824 | 82 | 22.48 | 0.52 | 982 | 0.1 | 0 | 23 | 191 | 190 | 3.1 | 195 | n/a | 2 | 19:07 | 47.1643 | -88.4879 | 319.9 | 25.5 | 12 | 10 | 0xd364a004 | 1.954 | 1.9016 | 2.954 | 14.063 | 11.82 | 0.84 | 18.073 | 1971.284 | 663.29 | 0.129 | 0.863 | 0.993 | 0.104 | 0.692 | 0.796 | 6.0422 |  |  | 2.431 |  | 0 | 0.23402 | -5 | 0.64489 | 5.7188 | 13.0268 | 1.5109 |  | 8421.2715 | 2833.5568 | 3.4005 | 25.8121
2016-03-10 | 14:07 | 11.106 | 5.6772 | n/a | 56771.6214 | 5.1 | 46.9 | 904.9 |  | 0 | 70 | 0.8492 | 9.4319 | 4.8213 | 4.3008 | 39.8179 | 44.1 | 3.469 | 32.1169 | 35.6 | 904.8547 |  |  | 59.231 | 0 | 0 | SAMPLE | 0 | 11.5 | 857 | 887 | 828 | 82 | 23.98 | 0.55 | 982 | 1 | 0 | 23 | 191 | 189.9 | 2.9 | 195 | n/a | 2 | 19:07 | 47.1642 | -88.488 | 320.1 | 24.2 | 12 | 10 | 0xd264a004 | 2.454 | 2.1016 | 3.454 | 14.063 | 12.03 | 0.86 | 17.751 | 1993.612 | 648.611 | 0.095 | 0.881 | 0.977 | 0.077 | 0.711 | 0.788 | 6.3244 |  |  | 2.484 |  | 0 | 0.22513 | -5 | 0.64367 | 5.5016 | 13.0022 | 1.4535 |  | 8193.0855 | 2665.5766 | 3.2384 | 25.9912
2016-03-10 | 14:07 | 11.293 | 5.6077 | n/a | 56077.144 | 3.6 | 47 | 908.2 |  | 0 | 71 | 0.8484 | 9.5809 | 4.7577 | 3.026 | 39.8627 | 42.9 | 2.4393 | 32.1338 | 34.6 | 908.2294 |  |  | 60.268 | 0 | 0 | SAMPLE | 0 | 11.4 | 858 | 888 | 829 | 82.1 | 23.83 | 0.55 | 982 | 0.9 | 0 | 23 | 191 | 189.1 | 2.7 | 195 | n/a | 2 | 19:07 | 47.1642 | -88.4881 | 320.3 | 22.8 | 12 | 10 | 0xd264a004 | 1.7856 | 1.9968 | 2.8364 | 14.063 | 11.96 | 0.85 | 17.867 | 2013.048 | 636.239 | 0.067 | 0.877 | 0.944 | 0.054 | 0.707 | 0.761 | 6.3102 |  |  | 2.512 |  | 0 | 0.21789 | -5 | 0.64111 | 5.3247 | 12.9504 | 1.4068 |  | 8007.0174 | 2530.6782 | 3.0269 | 25.0992
2016-03-10 | 14:07 | 11.498 | 5.823 | n/a | 58230.2333 | 3.4 | 47 | 949.3 |  | 0 | 72 | 0.8448 | 9.714 | 4.9194 | 2.8724 | 39.7063 | 42.6 | 2.3058 | 31.8744 | 34.2 | 949.3017 |  |  | 60.577 | 0 | 0 | SAMPLE | 0 | 11.4 | 857 | 888 | 830 | 82.9 | 22.72 | 0.52 | 982 | 0.1 | 0 | 23 | 190.9 | 190 | 2.3 | 195 | n/a | 2 | 19:07 | 47.1642 | -88.4883 | 320.4 | 21.5 | 12 | 10 | 0xd264a004 | 1.1032 | 1.3936 | 2.1524 | 14.063 | 11.67 | 0.83 | 18.369 | 1999.477 | 644.477 | 0.062 | 0.856 | 0.918 | 0.05 | 0.687 | 0.737 | 6.4613 |  |  | 2.474 |  | 0 | 0.21689 | -5 | 0.64189 | 5.3003 | 12.9662 | 1.4003 |  | 7916.5371 | 2551.6803 | 2.918 | 25.5823
2016-03-10 | 14:07 | 11.29 | 5.1802 | n/a | 51801.6986 | 3.5 | 47.2 | 925.3 |  | 0 | 72 | 0.8523 | 9.6232 | 4.4152 | 2.9831 | 40.2183 | 43.2 | 2.4045 | 32.4166 | 34.8 | 925.3336 |  |  | 61.289 | 0 | 0 | SAMPLE | 0 | 11.4 | 858 | 888 | 827 | 82 | 23.79 | 0.55 | 982 | 0.9 | 0 | 23 | 190 | 189.9 | 2.5 | 195 | n/a | 2 | 19:07 | 47.1643 | -88.4884 | 320.4 | 20.8 | 12 | 10 | 0xd264a004 | 1.4016 | 1.1016 | 2.4016 | 14.063 | 12.31 | 0.88 | 17.326 | 2064.767 | 602.95 | 0.067 | 0.904 | 0.971 | 0.054 | 0.728 | 0.782 | 6.5652 |  |  | 2.609 |  | 0 | 0.21938 | -5 | 0.64133 | 5.3611 | 12.9548 | 1.4164 |  | 8268.8184 | 2414.6473 | 3.1317 | 26.2918
2016-03-10 | 14:07 | 11.723 | 5.1943 | n/a | 51943.2473 | 5.4 | 47.4 | 989.1 |  | 0 | 72 | 0.8489 | 9.9512 | 4.4094 | 4.553 | 40.211 | 44.8 | 3.6516 | 32.2497 | 35.9 | 989.1222 |  |  | 61.189 | 0 | 0 | SAMPLE | 0 | 11.4 | 858 | 887 | 829 | 82 | 22.48 | 0.52 | 982 | 0.1 | 0 | 23 | 190 | 189 | 2.1 | 195 | n/a | 2 | 19:07 | 47.1643 | -88.4884 | 320.2 | 20.7 | 12 | 10 | 0xd264a004 | 1.7537 | 1.3522 | 2.8045 | 14.063 | 12 | 0.85 | 17.802 | 2086.501 | 588.434 | 0.1 | 0.883 | 0.983 | 0.08 | 0.708 | 0.788 | 6.8579 |  |  | 2.545 |  | 0 | 0.24308 | -5 | 0.64378 | 5.9402 | 13.0044 | 1.5694 |  | 9258.4439 | 2611.0619 | 3.4966 | 30.4306
2016-03-10 | 14:07 | 12.424 | 4.0569 | n/a | 40568.6917 | 8.1 | 48.6 | 866.7 |  | 0 | 72 | 0.8539 | 10.6094 | 3.4642 | 6.9017 | 41.4771 | 48.4 | 5.5669 | 33.4551 | 39 | 866.7499 |  |  | 61.427 | 0 | 0 | SAMPLE | 0 | 11.4 | 858 | 887 | 828 | 82 | 23.98 | 0.55 | 982 | 1 | 0 | 23 | 190 | 189.1 | 2.1 | 195 | n/a | 2 | 19:07 | 47.1643 | -88.4885 | 320 | 20.2 | 12 | 10 | 0xd264a004 | 2.0508 | 1.6015 | 3.1508 | 14.063 | 12.46 | 0.89 | 17.108 | 2271.665 | 472.105 | 0.155 | 0.93 | 1.085 | 0.125 | 0.75 | 0.875 | 6.1369 |  |  | 2.61 |  | 0 | 0.22016 | -5 | 0.64189 | 5.3801 | 12.9662 | 1.4214 |  | 9129.6088 | 1897.3458 | 3.5165 | 24.6636
2016-03-10 | 14:07 | 12.841 | 3.1053 | n/a | 31052.7778 | 21.3 | 48.7 | 789.2 |  | 0 | 69 | 0.8594 | 11.0355 | 2.6687 | 18.3064 | 41.8524 | 60.2 | 14.7659 | 33.7579 | 48.5 | 789.2399 |  |  | 59.071 | 0 | 0 | SAMPLE | 0 | 11.3 | 861 | 889 | 829 | 82 | 23.98 | 0.55 | 982 | 1 | 0 | 23 | 190 | 190 | 2 | 195 | n/a | 2 | 19:07 | 47.1643 | -88.4887 | 319.9 | 19.6 | 12 | 10 | 0xd264a004 | 1.592 | 1.7 | 2.6412 | 14.063 | 12.98 | 0.92 | 16.361 | 2427.782 | 373.671 | 0.422 | 0.964 | 1.386 | 0.34 | 0.778 | 1.118 | 5.7415 |  |  | 2.578 |  | 0 | 0.29478 | -5 | 0.64111 | 7.2037 | 12.9504 | 1.9032 |  | 13064.3563 | 2010.7947 | 6.0162 | 30.8961
2016-03-10 | 14:07 | 13.083 | 2.5753 | n/a | 25752.9038 | 28 | 48.8 | 746 |  | 0 | 65 | 0.8624 | 11.2827 | 2.2209 | 24.1413 | 42.0852 | 66.2 | 19.4722 | 33.9457 | 53.4 | 745.9998 |  |  | 56.226 | 0 | 0 | SAMPLE | 0 | 11.3 | 861 | 890 | 828 | 82 | 23.98 | 0.55 | 982 | 1 | 0 | 23 | 190 | 190 | 2.2 | 195 | n/a | 2 | 19:07 | 47.1643 | -88.4888 | 320 | 19.4 | 12 | 10 | 0xd264a004 | 1.1 | 1.7 | 2.1 | 14.063 | 13.28 | 0.94 | 15.955 | 2519.738 | 315.687 | 0.565 | 0.984 | 1.549 | 0.455 | 0.794 | 1.249 | 5.5091 |  |  | 2.491 |  | 0 | 0.28809 | -5 | 0.64189 | 7.0403 | 12.9662 | 1.8601 |  | 13251.604 | 1660.2357 | 6.5686 | 28.973
2016-03-10 | 14:07 | 13.341 | 2.2548 | n/a | 22548.1012 | 32.7 | 49.9 | 661.3 |  | 0 | 62 | 0.8634 | 11.5193 | 1.9469 | 28.2192 | 43.0856 | 71.3 | 22.7452 | 34.7277 | 57.5 | 661.2861 |  |  | 53.461 | 0 | 0 | SAMPLE | 0 | 11.3 | 861 | 890 | 830 | 82 | 23.79 | 0.55 | 982 | 0.9 | 0 | 23 | 190 | 190 | 2.4 | 195 | n/a | 2 | 19:07 | 47.1643 | -88.4889 | 320 | 19.2 | 12 | 10 | 0xd264a004 | 1.1 | 1.7508 | 2.1508 | 14.063 | 13.38 | 0.95 | 15.816 | 2581.343 | 277.676 | 0.662 | 1.011 | 1.673 | 0.534 | 0.815 | 1.349 | 4.9001 |  |  | 2.377 |  | 0 | 0.25813 | -5 | 0.64122 | 6.308 | 12.9526 | 1.6666 |  | 12163.4381 | 1308.4254 | 6.3566 | 23.0896
2016-03-10 | 14:07 | 13.404 | 2.0828 | n/a | 20828.2287 | 37.7 | 50.1 | 611.1 |  | 0 | 57 | 0.8646 | 11.5891 | 1.8008 | 32.5928 | 43.3049 | 75.9 | 26.1426 | 34.7347 | 60.9 | 611.1492 |  |  | 49.651 | 0 | 0 | SAMPLE | 0 | 11.3 | 861 | 890 | 828 | 82.1 | 22.5 | 0.52 | 982 | 0.1 | 0 | 23 | 190 | 190 | 2.1 | 195 | n/a | 2 | 19:07 | 47.1643 | -88.489 | 319.9 | 20.8 | 12 | 10 | 0xd264a004 | 1.1 | 1.8 | 2.1492 | 14.063 | 13.49 | 0.96 | 15.66 | 2612.731 | 258.401 | 0.769 | 1.022 | 1.792 | 0.617 | 0.82 | 1.437 | 4.5561 |  |  | 2.221 |  | 0 | 0.33743 | -5 | 0.64268 | 8.246 | 12.982 | 2.1786 |  | 16093.8128 | 1591.6898 | 8.8516 | 28.0645
2016-03-10 | 14:07 | 13.699 | 1.5076 | n/a | 15075.8641 | 49.7 | 50.1 | 490.2 |  | 0 | 52 | 0.8674 | 11.8827 | 1.3077 | 43.0711 | 43.4577 | 86.5 | 34.7502 | 35.0621 | 69.8 | 490.1792 |  |  | 44.815 | 0 | 0 | SAMPLE | 0 | 11.3 | 861 | 891 | 830 | 82.9 | 24.05 | 0.55 | 982 | 0.9 | 0 | 23 | 190 | 190 | 2.3 | 195 | n/a | 2 | 19:07 | 47.1643 | -88.4892 | 319.8 | 22.9 | 12 | 10 | 0xd264a004 | 1.1 | 1.9016 | 2.2524 | 14.063 | 13.81 | 0.98 | 15.285 | 2721.885 | 190.653 | 1.033 | 1.042 | 2.076 | 0.834 | 0.841 | 1.675 | 3.7129 |  |  | 2.037 |  | 0 | 0.31868 | -5 | 0.64 | 7.7878 | 12.928 | 2.0575 |  | 15834.5112 | 1109.12 | 9.7443 | 21.5997
2016-03-10 | 14:07 | 13.943 | 1.3389 | n/a | 13388.5997 | 65.5 | 50 | 353.9 |  | 0 | 48 | 0.8674 | 12.0942 | 1.1613 | 56.8532 | 43.3826 | 100.2 | 45.5969 | 34.7933 | 80.4 | 353.9083 |  |  | 41.445 | 0 | 0 | SAMPLE | 0 | 11.3 | 864 | 892 | 833 | 82 | 22.48 | 0.52 | 982 | 0.1 | 0 | 23 | 190 | 190 | 2.4 | 195 | n/a | 2 | 19:07 | 47.1643 | -88.4893 | 319.8 | 23.5 | 12 | 10 | 0xd264a004 | 1.1 | 2 | 2.4 | 14.063 | 13.78 | 0.98 | 15.285 | 2759.574 | 168.657 | 1.358 | 1.037 | 2.395 | 1.09 | 0.831 | 1.921 | 2.6702 |  |  | 1.876 |  | 0 | 0.40208 | -5 | 0.64022 | 9.8257 | 12.9324 | 2.596 |  | 20254.7814 | 1237.9123 | 14.0998 | 19.5988
2016-03-10 | 14:07 | 13.93 | 1.1703 | n/a | 11702.7708 | 73.8 | 45.2 | 303.1 |  | 0 | 46 | 0.869 | 12.1047 | 1.0169 | 64.1073 | 39.2771 | 103.4 | 51.7086 | 31.6807 | 83.4 | 303.1223 |  |  | 40.292 | 0 | 0 | SAMPLE | 0 | 11.4 | 864 | 893 | 834 | 82 | 23.98 | 0.55 | 982 | 1 | 0 | 23 | 190 | 189.9 | 2.7 | 195 | n/a | 2 | 19:07 | 47.1642 | -88.4895 | 319.7 | 24.7 | 12 | 10 | 0xd264a004 | 0.9984 | 1.8984 | 2.1968 | 14.063 | 13.96 | 0.99 | 15.08 | 2791.25 | 149.25 | 1.548 | 0.948 | 2.497 | 1.249 | 0.765 | 2.014 | 2.3113 |  |  | 1.843 |  | 0 | 0.37153 | -5 | 0.64189 | 9.0792 | 12.9662 | 2.3987 |  | 18930.642 | 1012.2341 | 13.6592 | 15.6756
2016-03-10 | 14:07 | 13.925 | 1.2652 | n/a | 12651.5597 | 85.9 | 45.1 | 261.1 |  | 0 | 46 | 0.8683 | 12.0909 | 1.0985 | 74.5892 | 39.159 | 113.7 | 60.1632 | 31.5854 | 91.7 | 261.111 |  |  | 39.675 | 0 | 0 | SAMPLE | 0 | 11.3 | 865 | 894 | 837 | 82 | 23.98 | 0.55 | 982 | 1 | 0 | 23 | 190 | 189 | 2.9 | 195 | n/a | 2 | 19:07 | 47.1641 | -88.4897 | 319.6 | 26.6 | 12 | 10 | 0xd264a004 | 1.1032 | 1.3936 | 2.1524 | 14.063 | 13.88 | 0.99 | 15.172 | 2774.614 | 160.443 | 1.792 | 0.941 | 2.734 | 1.446 | 0.759 | 2.205 | 1.9814 |  |  | 1.806 |  | 0 | 0.38629 | -5 | 0.64122 | 9.4399 | 12.9526 | 2.494 |  | 19565.5595 | 1131.3851 | 15.5489 | 13.9721
2016-03-10 | 14:07 | 13.496 | 1.7201 | n/a | 17200.5882 | 80.6 | 45.1 | 338.2 |  | 0 | 46 | 0.8675 | 11.7074 | 1.4921 | 69.9153 | 39.1239 | 109 | 56.3932 | 31.5571 | 88 | 338.2037 |  |  | 39.471 | 0 | 0 | SAMPLE | 0 | 11.4 | 863 | 895 | 836 | 82 | 23.98 | 0.55 | 982 | 1 | 0 | 23 | 190 | 189 | 3 | 195 | n/a | 2 | 19:07 | 47.1641 | -88.4897 | 319.6 | 27.5 | 12 | 10 | 0xd264a004 | 1.3 | 1 | 2.3 | 14.063 | 13.79 | 0.98 | 15.275 | 2682.959 | 217.64 | 1.678 | 0.939 | 2.617 | 1.353 | 0.757 | 2.111 | 2.5629 |  |  | 1.795 |  | 0 | 0.39704 | -5 | 0.643 | 9.7027 | 12.9886 | 2.5635 |  | 19445.942 | 1577.443 | 15.3004 | 18.5758
2016-03-10 | 14:07 | 13.416 | 2.0526 | n/a | 20526.2675 | 62.7 | 45.2 | 386.7 |  | 0 | 46 | 0.8651 | 11.6057 | 1.7756 | 54.2446 | 39.1003 | 93.3 | 43.7586 | 31.5418 | 75.3 | 386.6589 |  |  | 39.36 | 0 | 0 | SAMPLE | 0 | 11.3 | 862 | 894 | 836 | 82.1 | 24.01 | 0.55 | 982 | 1 | 0 | 23 | 190 | 189 | 2.8 | 195 | n/a | 2 | 19:07 | 47.1641 | -88.4898 | 319.5 | 27.7 | 12 | 10 | 0xd264a004 | 1.046 | 1 | 1.9952 | 14.063 | 13.53 | 0.96 | 15.6 | 2622.545 | 255.375 | 1.284 | 0.925 | 2.209 | 1.035 | 0.746 | 1.782 | 2.8892 |  |  | 1.765 |  | 0 | 0.33211 | -5 | 0.64256 | 8.1159 | 12.9798 | 2.1442 |  | 15899.4092 | 1548.2333 | 10.8035 | 17.516
2016-03-10 | 14:07 | 13.719 | 1.634 | n/a | 16339.6449 | 53.6 | 45.3 | 399.2 |  | 0 | 44 | 0.8665 | 11.8867 | 1.4158 | 46.4517 | 39.2392 | 85.7 | 37.5095 | 31.6854 | 69.2 | 399.2242 |  |  | 38.341 | 0 | 0 | SAMPLE | 0 | 11.3 | 863 | 895 | 836 | 83 | 24.28 | 0.56 | 982 | 1 | 0 | 23 | 190 | 189.1 | 3.1 | 195 | n/a | 2 | 19:07 | 47.164 | -88.49 | 319.3 | 28.3 | 12 | 11 | 0xd364a004 | 0.8508 | 1.0508 | 1.7508 | 14.063 | 13.68 | 0.97 | 15.411 | 2701.722 | 204.81 | 1.106 | 0.934 | 2.04 | 0.893 | 0.754 | 1.647 | 3.0005 |  |  | 1.729 |  | 0 | 0.33409 | -5 | 0.63933 | 8.1643 | 12.9144 | 2.157 |  | 16477.1291 | 1249.0851 | 10.0446 | 18.2993
2016-03-10 | 14:07 | 14.14 | 0.7331 | n/a | 7330.5126 | 65.2 | 45.3 | 217 |  | 0 | 39 | 0.8713 | 12.3196 | 0.6387 | 56.7701 | 39.4681 | 96.2 | 45.8082 | 31.8471 | 77.7 | 216.9945 |  |  | 34.322 | 0 | 0 | SAMPLE | 0 | 11.3 | 863 | 896 | 837 | 83 | 24.09 | 0.55 | 982 | 0.9 | 0 | 23 | 189.9 | 190 | 2.8 | 195 | n/a | 2 | 19:07 | 47.1639 | -88.4902 | 318.9 | 29.7 | 12 | 11 | 0xd364a004 | 0.9 | 1.1 | 1.8 | 14.063 | 14.23 | 1.01 | 14.776 | 2878.572 | 94.982 | 1.389 | 0.966 | 2.355 | 1.121 | 0.779 | 1.9 | 1.6766 |  |  | 1.591 |  | 0 | 0.35346 | -5 | 0.64189 | 8.6378 | 12.9662 | 2.2821 |  | 18573.7539 | 612.8637 | 12.2596 | 10.8181
2016-03-10 | 14:07 | 14.39 | 0.3422 | n/a | 3422.0542 | 209.1 | 55.5 | 130.9 |  | 0 | 39 | 0.8729 | 12.5615 | 0.2987 | 182.5499 | 48.4825 | 231 | 146.5593 | 38.9239 | 185.5 | 130.9486 |  |  | 33.859 | 0 | 0 | SAMPLE | 0 | 11.3 | 867 | 898 | 839 | 83 | 22.75 | 0.52 | 982 | 0.1 | 0 | 23 | 189 | 189.9 | 2.6 | 195 | n/a | 2 | 19:07 | 47.1638 | -88.4904 | 318.6 | 30.4 | 12 | 11 | 0xd364a004 | 1.0016 | 1.2524 | 1.9524 | 14.063 | 14.41 | 1.03 | 14.557 | 2959.506 | 44.794 | 4.504 | 1.196 | 5.7 | 3.616 | 0.96 | 4.576 | 1.0202 |  |  | 1.583 |  | 0 | 0.43911 | -5 | 0.64144 | 10.7307 | 12.957 | 2.8351 |  | 23722.9653 | 359.0621 | 36.6805 | 8.1778
2016-03-10 | 14:07 | 14.389 | 0.3761 | n/a | 3761.0586 | 360 | 56.2 | 156.3 |  | 0 | 38 | 0.8724 | 12.5529 | 0.3281 | 314.0767 | 49.0392 | 363.1 | 253.615 | 39.5989 | 293.2 | 156.33 |  |  | 33.101 | 0 | 0 | SAMPLE | 0 | 11.4 | 868 | 899 | 843 | 83 | 24.28 | 0.56 | 982 | 1 | 0 | 23 | 189 | 189 | 2.4 | 195 | n/a | 2 | 19:07 | 47.1638 | -88.4905 | 318.5 | 30.6 | 12 | 11 | 0xd364a004 | 1.354 | 1.1968 | 2.3032 | 14.063 | 14.38 | 1.02 | 14.63 | 2952.111 | 49.111 | 7.735 | 1.208 | 8.943 | 6.246 | 0.975 | 7.221 | 1.2157 |  |  | 1.544 |  | 0 | 0.44065 | -5 | 0.64478 | 10.7685 | 13.0246 | 2.845 |  | 23746.9464 | 395.0516 | 58.0861 | 9.7792
2016-03-10 | 14:08 | 14.329 | 0.5463 | n/a | 5463.0705 | 263.6 | 56.2 | 151.6 |  | 0 | 37 | 0.8714 | 12.4862 | 0.476 | 229.6567 | 48.9708 | 278.6 | 185.4463 | 39.5436 | 225 | 151.6018 |  |  | 32.492 | 0 | 0 | SAMPLE | 0 | 11.3 | 867 | 898 | 844 | 83 | 24.28 | 0.56 | 982 | 1 | 0 | 23 | 189 | 189 | 2.4 | 195 | n/a | 2 | 19:07 | 47.1637 | -88.4907 | 318.7 | 30.9 | 12 | 11 | 0xd364a004 | 1.6 | 1.1015 | 2.5507 | 14.063 | 14.26 | 1.01 | 14.762 | 2918.089 | 70.808 | 5.621 | 1.199 | 6.819 | 4.539 | 0.968 | 5.506 | 1.1716 |  |  | 1.507 |  | 0 | 0.44589 | -5 | 0.64289 | 10.8965 | 12.9864 | 2.8788 |  | 23752.2417 | 576.3528 | 44.8169 | 9.5364
2016-03-10 | 14:08 | 14.286 | 0.747 | n/a | 7470.0584 | 163.8 | 56.3 | 180 |  | 0 | 37 | 0.87 | 12.4289 | 0.6499 | 142.4712 | 48.9827 | 191.5 | 115.0446 | 39.5532 | 154.6 | 179.9709 |  |  | 32.067 | 0 | 0 | SAMPLE | 0 | 11.3 | 867 | 898 | 841 | 83 | 24.28 | 0.56 | 982 | 1 | 0 | 23 | 189.1 | 189.1 | 2.8 | 195 | n/a | 2 | 19:07 | 47.1637 | -88.4909 | 318.8 | 31.2 | 12 | 11 | 0xd364a004 | 1.9045 | 1.3523 | 2.9045 | 14.063 | 14.09 | 1 | 14.939 | 2878.124 | 95.788 | 3.455 | 1.188 | 4.643 | 2.79 | 0.959 | 3.749 | 1.3781 |  |  | 1.473 |  | 0 | 0.44424 | -5 | 0.64222 | 10.856 | 12.9728 | 2.8682 |  | 23340.0412 | 776.7893 | 30.4024 | 11.1757
2016-03-10 | 14:08 | 14.27 | 0.6227 | n/a | 6227.3561 | 122 | 56.3 | 168.6 |  | 0 | 37 | 0.8711 | 12.4309 | 0.5425 | 106.3153 | 49.0442 | 155.4 | 85.8489 | 39.6029 | 125.5 | 168.5563 |  |  | 31.868 | 0 | 0 | SAMPLE | 0 | 11.4 | 866 | 897 | 841 | 83 | 24.28 | 0.56 | 982 | 1 | 0 | 23 | 190 | 190 | 2.4 | 195 | n/a | 2 | 19:07 | 47.1637 | -88.4911 | 318.7 | 31.1 | 12 | 11 | 0xd364a004 | 2.2 | 1.5 | 3.2 | 14.063 | 14.23 | 1.01 | 14.794 | 2902.282 | 80.611 | 2.599 | 1.199 | 3.798 | 2.099 | 0.968 | 3.067 | 1.3013 |  |  | 1.476 |  | 0 | 0.4368 | -5 | 0.64367 | 10.6743 | 13.0022 | 2.8202 |  | 23141.9841 | 642.7695 | 24.4554 | 10.3762
2016-03-10 | 14:08 | 14.266 | 0.7841 | n/a | 7840.9254 | 99.7 | 58.3 | 185.5 |  | 0 | 36 | 0.8697 | 12.4079 | 0.6819 | 86.7218 | 50.7358 | 137.5 | 70.0273 | 40.9688 | 111 | 185.4505 |  |  | 31.736 | 0 | 0 | SAMPLE | 0 | 11.3 | 867 | 897 | 839 | 83 | 24.28 | 0.56 | 982 | 1 | 0 | 23 | 190 | 189.9 | 2.4 | 195 | n/a | 2 | 19:07 | 47.1637 | -88.4912 | 318.7 | 31.3 | 12 | 11 | 0xd364a004 | 2.3524 | 1.246 | 3.3016 | 14.063 | 14.07 | 1 | 14.979 | 2870.714 | 100.42 | 2.101 | 1.229 | 3.33 | 1.697 | 0.993 | 2.689 | 1.4188 |  |  | 1.457 |  | 0 | 0.43038 | -5 | 0.64111 | 10.5174 | 12.9504 | 2.7787 |  | 22553.7303 | 788.9485 | 21.1261 | 11.1468
2016-03-10 | 14:08 | 14.272 | 0.6361 | n/a | 6361.4155 | 75.6 | 64.1 | 185.2 |  | 0 | 36 | 0.871 | 12.431 | 0.5541 | 65.8132 | 55.8309 | 121.6 | 53.1052 | 45.0504 | 98.2 | 185.1593 |  |  | 31.412 | 0 | 0 | SAMPLE | 0 | 11.3 | 864 | 896 | 835 | 83 | 24.09 | 0.55 | 982 | 0.9 | 0 | 23 | 190 | 189 | 2.4 | 195 | n/a | 2 | 19:07 | 47.1636 | -88.4914 | 318.6 | 31.3 | 12 | 11 | 0xd364a004 | 2.7032 | 1.1524 | 3.654 | 14.063 | 14.21 | 1.01 | 14.811 | 2899.315 | 82.25 | 1.607 | 1.364 | 2.971 | 1.297 | 1.1 | 2.397 | 1.428 |  |  | 1.454 |  | 0 | 0.45354 | -5 | 0.64189 | 11.0833 | 12.9662 | 2.9282 |  | 24004.023 | 680.9646 | 19.8453 | 11.8227
2016-03-10 | 14:08 | 14.33 | 0.3196 | n/a | 3195.7027 | 88 | 65.1 | 119.4 |  | 0 | 35 | 0.8735 | 12.5179 | 0.2792 | 76.8291 | 56.8795 | 133.7 | 61.6816 | 45.6652 | 107.3 | 119.3534 |  |  | 30.727 | 0 | 0 | SAMPLE | 0 | 11.3 | 866 | 896 | 837 | 83 | 22.75 | 0.52 | 982 | 0.1 | 0 | 23 | 190 | 188.9 | 2.4 | 195 | n/a | 2 | 19:07 | 47.1635 | -88.4916 | 318.6 | 31.5 | 12 | 11 | 0xd364a004 | 2.9 | 1.3 | 3.9 | 14.063 | 14.49 | 1.03 | 14.476 | 2964.091 | 42.072 | 1.905 | 1.41 | 3.316 | 1.53 | 1.132 | 2.662 | 0.9345 |  |  | 1.444 |  | 0 | 0.42035 | -5 | 0.64089 | 10.2723 | 12.946 | 2.714 |  | 22744.7618 | 322.8368 | 20.4267 | 7.1708
2016-03-10 | 14:08 | 14.33 | 0.0982 | n/a | 982.4626 | 294.3 | 54.4 | 87.4 |  | 0 | 34 | 0.8753 | 12.5438 | 0.086 | 257.6348 | 47.6474 | 305.3 | 208.0385 | 38.475 | 246.5 | 87.4205 |  |  | 29.866 | 0 | 0 | SAMPLE | 0 | 11.3 | 870 | 899 | 842 | 83 | 24.28 | 0.56 | 982 | 1 | 0 | 23 | 189.9 | 188.1 | 2.5 | 195 | n/a | 2 | 19:07 | 47.1634 | -88.4917 | 318.6 | 31.8 | 12 | 11 | 0xd364a004 | 2.0364 | 1.3508 | 3.1888 | 14.063 | 14.73 | 1.05 | 14.24 | 3010.415 | 13.136 | 6.475 | 1.197 | 7.672 | 5.229 | 0.967 | 6.195 | 0.6938 |  |  | 1.422 |  | 0 | 0.4456 | -5 | 0.64022 | 10.8894 | 12.9324 | 2.877 |  | 24487.8627 | 106.8532 | 50.3925 | 5.6436
2016-03-10 | 14:08 | 14.303 | 0.038 | n/a | 380.4844 | 809.9 | 60.6 | 80.1 |  | 0 | 33 | 0.8761 | 12.5312 | 0.0333 | 709.5606 | 53.124 | 762.7 | 572.9657 | 42.8973 | 615.9 | 80.0777 |  |  | 28.751 | 0 | 0.0018 | SAMPLE | 0 | 11.4 | 872 | 901 | 845 | 83 | 24.28 | 0.56 | 982 | 1 | 0 | 23 | 189 | 188.9 | 2.6 | 195 | n/a | 2 | 19:07 | 47.1633 | -88.4919 | 318.7 | 32.6 | 12 | 11 | 0xd364a004 | 1.2508 | 1.4508 | 2.4492 | 14.063 | 14.83 | 1.05 | 14.139 | 3023.231 | 5.119 | 17.927 | 1.342 | 19.269 | 14.476 | 1.084 | 15.56 | 0.6388 |  |  | 1.376 |  | 0.309 | 0.43777 | -5 | 0.64211 | 10.6981 | 12.9706 | 2.8264 |  | 24159.986 | 40.9082 | 124.3469 | 5.1049
2016-03-10 | 14:08 | 14.29 | 0.0441 | n/a | 441.0381 | 979.7 | 62.1 | 78.9 |  | 0.16 | 32 | 0.8762 | 12.5212 | 0.0386 | 858.4372 | 54.3894 | 912.8 | 693.1827 | 43.9191 | 737.1 | 78.8719 |  |  | 27.689 | 0 | 0.1396 | SAMPLE | 0 | 11.3 | 874 | 902 | 845 | 83 | 24.28 | 0.56 | 982 | 1 | 0 | 23 | 189.1 | 188 | 2.8 | 195 | n/a | 2 | 19:07 | 47.1632 | -88.492 | 318.6 | 33.6 | 12 | 11 | 0xd364a004 | 1.046 | 1.5 | 2.0444 | 14.063 | 14.83 | 1.05 | 14.127 | 3021.978 | 5.936 | 21.697 | 1.375 | 23.071 | 17.52 | 1.11 | 18.63 | 0.6295 |  |  | 1.326 |  | 24.501 | 0.53673 | -5 | 0.64311 | 13.1162 | 12.9908 | 3.4653 |  | 29608.7787 | 58.1598 | 182.5333 | 6.1677
2016-03-10 | 14:08 | 14.002 | 0.8573 | n/a | 8573.4029 | 1055.1 | 62.5 | 128.1 |  | 0.3 | 32 | 0.8712 | 12.1978 | 0.7469 | 919.1527 | 54.4123 | 973.6 | 741.6713 | 43.9057 | 785.6 | 128.1486 |  |  | 27.532 | 0 | 0.2614 | SAMPLE | 0 | 11.4 | 877 | 905 | 850 | 83 | 24.09 | 0.55 | 982 | 0.9 | 0 | 23 | 189.9 | 188.1 | 2.4 | 195 | n/a | 2 | 19:07 | 47.1631 | -88.492 | 318.3 | 34.6 | 12 | 11 | 0xd364a004 | 0.8 | 1.5 | 1.7 | 14.063 | 14.23 | 1.01 | 14.787 | 2855.066 | 111.268 | 22.53 | 1.334 | 23.864 | 18.179 | 1.076 | 19.256 | 0.9918 |  |  | 1.279 |  | 44.479 | 0.55726 | -5 | 0.644 | 13.6179 | 13.0088 | 3.5979 |  | 29043.4563 | 1131.8853 | 195.8837 | 10.0892
2016-03-10 | 14:08 | 13.585 | 1.4577 | n/a | 14577.1416 | 905.9 | 62.5 | 268.2 |  | 0.3 | 32 | 0.8691 | 11.8061 | 1.2669 | 787.2584 | 54.3175 | 841.6 | 631.6163 | 43.5789 | 675.2 | 268.1849 |  |  | 27.683 | 0 | 0.2607 | SAMPLE | 0 | 11.3 | 885 | 910 | 858 | 83 | 22.57 | 0.52 | 982 | 0 | 0 | 23 | 189 | 189 | 2.2 | 195 | n/a | 2 | 19:07 | 47.1629 | -88.492 | 318 | 35.3 | 12 | 11 | 0xd364a004 | 1.0032 | 1.6524 | 1.954 | 14.063 | 13.98 | 0.99 | 15.064 | 2733.259 | 186.674 | 19.087 | 1.317 | 20.403 | 15.313 | 1.057 | 16.37 | 2.0531 |  |  | 1.272 |  | 43.889 | 0.55804 | -5 | 0.64367 | 13.6372 | 13.0022 | 3.6029 |  | 27843.5797 | 1901.6392 | 166.7604 | 20.9148
2016-03-10 | 14:08 | 13.981 | 1.7304 | n/a | 17303.9951 | 408.8 | 59.2 | 224.8 |  | 0.3 | 32 | 0.8637 | 12.0752 | 1.4946 | 353.0914 | 51.0898 | 404.2 | 283.2847 | 40.9893 | 324.3 | 224.7862 |  |  | 27.67 | 0 | 0.2573 | SAMPLE | 0 | 11.3 | 893 | 918 | 863 | 83 | 22.57 | 0.52 | 982 | 0 | 0 | 23 | 189.1 | 189 | 2.2 | 195 | n/a | 2 | 19:07 | 47.1628 | -88.492 | 317.8 | 35.9 | 12 | 11 | 0xd364a004 | 1.454 | 1.4952 | 2.4032 | 14.063 | 13.4 | 0.95 | 15.779 | 2693.969 | 212.223 | 8.249 | 1.194 | 9.443 | 6.618 | 0.958 | 7.576 | 1.6583 |  |  | 1.225 |  | 41.745 | 0.67697 | -5 | 0.64133 | 16.5434 | 12.9548 | 4.3708 |  | 33291.8166 | 2622.632 | 93.6235 | 20.4931
2016-03-10 | 14:08 | 12.801 | 2.375 | n/a | 23750.4988 | 213 | 58.8 | 287.9 |  | 0.14 | 34 | 0.867 | 11.0989 | 2.0592 | 184.6393 | 50.9813 | 235.6 | 148.2368 | 40.9301 | 189.2 | 287.9338 |  |  | 29.787 | 0 | 0.1248 | SAMPLE | 0 | 11.3 | 892 | 917 | 866 | 83 | 22.75 | 0.52 | 982 | 0.1 | 0 | 23 | 190 | 189 | 2.6 | 195 | n/a | 2 | 19:07 | 47.1626 | -88.4919 | 317.6 | 37.4 | 12 | 11 | 0xd364a004 | 1.7 | 1.2 | 2.6 | 14.063 | 13.74 | 0.98 | 15.337 | 2552.472 | 301.415 | 4.447 | 1.228 | 5.675 | 3.57 | 0.986 | 4.556 | 2.1896 |  |  | 1.359 |  | 20.863 | 0.65032 | -5 | 0.64356 | 15.8922 | 13 | 4.1987 |  | 30301.6873 | 3578.2501 | 54.0866 | 25.9939
2016-03-10 | 14:08 | 11.611 | 4.9122 | n/a | 49121.8333 | 147.2 | 59 | 529.8 |  | 0.1 | 39 | 0.8526 | 9.8997 | 4.1882 | 125.5409 | 50.2918 | 175.8 | 101.3735 | 40.6103 | 142 | 529.8068 |  |  | 32.836 | 0 | 0.0844 | SAMPLE | 0 | 11.3 | 897 | 921 | 870 | 83 | 24.28 | 0.56 | 982 | 1 | 0 | 23 | 190 | 189 | 2.3 | 195 | n/a | 2 | 19:07 | 47.1624 | -88.4919 | 317.4 | 39.5 | 12 | 11 | 0xd364a004 | 1.7 | 1.0984 | 2.4476 | 14.063 | 12.34 | 0.88 | 17.285 | 2122.601 | 571.549 | 2.819 | 1.129 | 3.948 | 2.276 | 0.912 | 3.188 | 3.7563 |  |  | 1.397 |  | 13.159 | 0.71682 | -5 | 0.64011 | 17.5174 | 12.9302 | 4.6281 |  | 27775.2701 | 7478.9976 | 41.7165 | 49.153
2016-03-10 | 14:08 | 11.836 | 5.208 | n/a | 52080.1667 | 126 | 59.1 | 605.7 |  | 0 | 42 | 0.8482 | 10.0393 | 4.4173 | 106.8421 | 50.1138 | 157 | 86.2117 | 40.4372 | 126.6 | 605.6855 |  |  | 35.788 | 0 | 0 | SAMPLE | 0 | 11.3 | 902 | 927 | 872 | 83 | 24.09 | 0.55 | 982 | 0.9 | 0 | 23 | 190 | 189 | 2.4 | 195 | n/a | 2 | 19:07 | 47.1623 | -88.4918 | 317.2 | 41.4 | 12 | 11 | 0xd364a004 | 1.7508 | 1 | 2.3 | 14.063 | 11.95 | 0.85 | 17.901 | 2096.591 | 587.139 | 2.337 | 1.096 | 3.433 | 1.885 | 0.884 | 2.77 | 4.1827 |  |  | 1.483 |  | 0 | 0.83277 | -5 | 0.64089 | 20.3508 | 12.946 | 5.3767 |  | 31872.4261 | 8925.701 | 42.1096 | 63.5855
2016-03-10 | 14:08 | 12.639 | 3.3274 | n/a | 33274.1451 | 101.1 | 58.2 | 404.7 |  | 0 | 42 | 0.8596 | 10.8646 | 2.8604 | 86.9195 | 49.9992 | 136.9 | 69.7829 | 40.1416 | 109.9 | 404.6944 |  |  | 35.846 | 0 | 0 | SAMPLE | 0 | 11.3 | 901 | 927 | 870 | 83 | 22.75 | 0.52 | 982 | 0.1 | 0 | 23 | 190 | 189 | 2.6 | 195 | n/a | 2 | 19:07 | 47.1622 | -88.4917 | 317.1 | 42.2 | 12 | 11 | 0xd364a004 | 1.8 | 1 | 2.3 | 14.063 | 12.97 | 0.92 | 16.328 | 2393.256 | 401.026 | 2.005 | 1.153 | 3.158 | 1.61 | 0.926 | 2.536 | 2.9478 |  |  | 1.567 |  | 0 | 0.7682 | -5 | 0.63967 | 18.7729 | 12.9214 | 4.9598 |  | 33561.4602 | 5623.7269 | 35.5632 | 41.338
2016-03-10 | 14:08 | 12.942 | 2.6484 | n/a | 26483.9347 | 123.8 | 46.7 | 368.5 |  | 0 | 42 | 0.8634 | 11.174 | 2.2866 | 106.9175 | 40.3209 | 147.2 | 86.2726 | 32.5352 | 118.8 | 368.5025 |  |  | 35.929 | 0 | 0 | SAMPLE | 0 | 11.2 | 891 | 919 | 862 | 83 | 24.09 | 0.55 | 982 | 0.9 | 0 | 23 | 190 | 189 | 3 | 195 | n/a | 2 | 19:07 | 47.1621 | -88.4917 | 317.2 | 43.5 | 12 | 11 | 0xd364a004 | 1.292 | 1 | 1.9952 | 14.063 | 13.36 | 0.95 | 15.821 | 2510.434 | 326.974 | 2.516 | 0.949 | 3.464 | 2.03 | 0.765 | 2.795 | 2.7376 |  |  | 1.602 |  | 0 | 0.57463 | -5 | 0.63722 | 14.0425 | 12.8718 | 3.71 |  | 26333.9032 | 3429.8857 | 29.3189 | 28.7168
2016-03-10 | 14:08 | 13.029 | 2.8692 | n/a | 28692.1292 | 106.1 | 45.5 | 391 |  | 0 | 42 | 0.8608 | 11.2155 | 2.4698 | 91.3275 | 39.1661 | 130.5 | 73.2719 | 31.4229 | 104.7 | 390.993 |  |  | 35.928 | 0 | 0 | SAMPLE | 0 | 11.3 | 873 | 906 | 842 | 83 | 22.57 | 0.52 | 982 | 0 | 0 | 23 | 190 | 188.9 | 2.6 | 195 | n/a | 2 | 19:07 | 47.1619 | -88.4916 | 317.1 | 44.8 | 12 | 11 | 0xd364a004 | 0.8 | 1 | 1.7 | 14.063 | 13.09 | 0.93 | 16.172 | 2477.973 | 347.309 | 2.113 | 0.906 | 3.019 | 1.695 | 0.727 | 2.422 | 2.8566 |  |  | 1.575 |  | 0 | 0.43385 | -5 | 0.63845 | 10.6022 | 12.8968 | 2.8011 |  | 19625.1303 | 2750.629 | 19.1818 | 22.6238
2016-03-10 | 14:08 | 12.465 | 3.173 | n/a | 31729.9024 | 54.2 | 45.6 | 427.2 |  | 0 | 45 | 0.8623 | 10.7489 | 2.7362 | 46.7349 | 39.3112 | 86 | 37.4954 | 31.5393 | 69 | 427.1644 |  |  | 38.773 | 0 | 0 | SAMPLE | 0 | 11.3 | 866 | 896 | 837 | 83 | 22.57 | 0.52 | 982 | 0 | 0 | 23 | 189.9 | 188.1 | 2.6 | 195 | n/a | 2 | 19:07 | 47.1617 | -88.4915 | 317 | 45.2 | 12 | 11 | 0xd364a004 | 0.8 | 1 | 1.7 | 14.063 | 13.24 | 0.94 | 15.963 | 2409.479 | 390.38 | 1.097 | 0.923 | 2.02 | 0.88 | 0.74 | 1.621 | 3.1663 |  |  | 1.724 |  | 0 | 0.30401 | -5 | 0.63378 | 7.4291 | 12.8024 | 1.9628 |  | 13371.5341 | 2166.4349 | 8.9958 | 17.5716
2016-03-10 | 14:08 | 12.498 | 4.6969 | n/a | 46969.3672 | 35.6 | 45.5 | 512.5 |  | 0 | 48 | 0.8482 | 10.5999 | 3.9838 | 30.1952 | 38.6028 | 68.8 | 24.2421 | 30.9921 | 55.2 | 512.4834 |  |  | 40.785 | 0 | 0 | SAMPLE | 0 | 11.3 | 863 | 892 | 837 | 83 | 22.75 | 0.52 | 982 | 0.1 | 0 | 23 | 189 | 189 | 2.6 | 195 | n/a | 2 | 19:07 | 47.1615 | -88.4914 | 317 | 43.6 | 12 | 11 | 0xd364a004 | 0.8508 | 1.1016 | 1.7508 | 14.063 | 11.94 | 0.85 | 17.902 | 2195.821 | 525.247 | 0.655 | 0.837 | 1.492 | 0.526 | 0.672 | 1.198 | 3.5105 |  |  | 1.676 |  | 0 | 0.25642 | -5 | 0.63222 | 6.2662 | 12.7708 | 1.6555 |  | 10278.2954 | 2458.5992 | 5.6077 | 16.4321
2016-03-10 | 14:08 | 12.718 | 3.6811 | n/a | 36811.1657 | 32.9 | 44.5 | 385.6 |  | 0 | 48 | 0.8556 | 10.8818 | 3.1495 | 28.1557 | 38.0451 | 66.2 | 22.7356 | 30.7212 | 53.5 | 385.648 |  |  | 41.478 | 0 | 0 | SAMPLE | 0 | 11.3 | 860 | 889 | 834 | 83 | 24.28 | 0.56 | 982 | 1 | 0 | 23 | 189 | 189.1 | 2.4 | 195 | n/a | 2 | 19:07 | 47.1614 | -88.4913 | 316.9 | 41.7 | 12 | 11 | 0xd364a004 | 0.9508 | 1.2 | 1.8 | 14.063 | 12.61 | 0.9 | 16.878 | 2345.014 | 431.986 | 0.635 | 0.859 | 1.494 | 0.513 | 0.693 | 1.206 | 2.7481 |  |  | 1.773 |  | 0 | 0.26441 | -5 | 0.63389 | 6.4614 | 12.8046 | 1.7071 |  | 11318.6619 | 2085.0637 | 5.821 | 13.2642
2016-03-10 | 14:08 | 12.881 | 3.2541 | n/a | 32540.5071 | 26.8 | 44.2 | 347.2 |  | 0 | 48 | 0.8583 | 11.0551 | 2.7929 | 22.9694 | 37.9357 | 60.9 | 18.5343 | 30.6108 | 49.1 | 347.175 |  |  | 41.107 | 0 | 0 | SAMPLE | 0 | 11.3 | 861 | 889 | 837 | 83 | 24.09 | 0.55 | 982 | 0.9 | 0 | 23 | 189.1 | 189.9 | 2.4 | 195 | n/a | 2 | 19:07 | 47.1612 | -88.4911 | 316.8 | 39.4 | 12 | 11 | 0xd364a004 | 1 | 1.2508 | 1.8508 | 14.063 | 12.86 | 0.91 | 16.513 | 2414.595 | 388.246 | 0.525 | 0.868 | 1.393 | 0.424 | 0.7 | 1.124 | 2.5074 |  |  | 1.781 |  | 0 | 0.24073 | -5 | 0.63332 | 5.8828 | 12.7932 | 1.5542 |  | 10610.8786 | 1706.1375 | 4.9394 | 11.0187
2016-03-10 | 14:08 | 12.92 | 2.8822 | n/a | 28821.6638 | 22.1 | 44.2 | 390.1 |  | 0 | 47 | 0.8615 | 11.1303 | 2.4829 | 19.0134 | 38.0765 | 57.1 | 15.2648 | 30.5695 | 45.8 | 390.0978 |  |  | 40.82 | 0 | 0 | SAMPLE | 0 | 11.3 | 860 | 890 | 834 | 83 | 22.75 | 0.52 | 982 | 0.1 | 0 | 23 | 190 | 189.1 | 2.5 | 195 | n/a | 2 | 19:07 | 47.161 | -88.4909 | 316.5 | 35.4 | 12 | 11 | 0xd364a004 | 1.0508 | 1.1476 | 1.9508 | 14.063 | 13.16 | 0.94 | 16.082 | 2472.195 | 350.999 | 0.442 | 0.886 | 1.328 | 0.355 | 0.711 | 1.066 | 2.8651 |  |  | 1.799 |  | 0 | 0.28309 | -5 | 0.63578 | 6.9181 | 12.8428 | 1.8278 |  | 12775.9233 | 1813.9088 | 5.5089 | 14.8064
2016-03-10 | 14:08 | 13.022 | 2.466 | n/a | 24659.5126 | 19.5 | 44.3 | 417.4 |  | 0 | 47 | 0.8643 | 11.2542 | 2.1312 | 16.8125 | 38.2743 | 55.1 | 13.5662 | 30.8838 | 44.5 | 417.4051 |  |  | 40.228 | 0 | 0 | SAMPLE | 0 | 11.3 | 861 | 890 | 837 | 83 | 24.09 | 0.55 | 982 | 0.9 | 0 | 23 | 190 | 190 | 2.6 | 195 | n/a | 2 | 19:07 | 47.1609 | -88.4909 | 316.3 | 32.9 | 12 | 11 | 0xd364a004 | 1.2524 | 1.2032 | 2.2032 | 14.063 | 13.46 | 0.96 | 15.707 | 2541.742 | 306.351 | 0.398 | 0.905 | 1.303 | 0.321 | 0.73 | 1.051 | 3.1173 |  |  | 1.803 |  | 0 | 0.24638 | -5 | 0.63422 | 6.0209 | 12.8112 | 1.5907 |  | 11431.7435 | 1377.8448 | 4.727 | 14.0204
2016-03-10 | 14:08 | 13.489 | 2.0634 | n/a | 20633.8667 | 24.1 | 44.5 | 347.7 |  | 0 | 45 | 0.8645 | 11.6607 | 1.7838 | 20.7928 | 38.4582 | 59.3 | 16.6934 | 30.876 | 47.6 | 347.6783 |  |  | 39.169 | 0 | 0 | SAMPLE | 0 | 11.3 | 860 | 890 | 835 | 83 | 22.75 | 0.52 | 982 | 0.1 | 0 | 23 | 190 | 190 | 2.6 | 195 | n/a | 2 | 19:07 | 47.1608 | -88.4908 | 316.1 | 31.1 | 12 | 11 | 0xd364a004 | 1.1968 | 1.4 | 2.0952 | 14.063 | 13.47 | 0.96 | 15.675 | 2623.356 | 255.417 | 0.49 | 0.906 | 1.396 | 0.393 | 0.727 | 1.121 | 2.5865 |  |  | 1.748 |  | 0 | 0.27999 | -5 | 0.63622 | 6.8424 | 12.8516 | 1.8078 |  | 13408.6451 | 1305.5018 | 5.7297 | 13.2203
2016-03-10 | 14:08 | 13.707 | 1.6364 | n/a | 16364.362 | 37.9 | 52.1 | 311.4 |  | 0 | 42 | 0.8665 | 11.8767 | 1.4179 | 32.8153 | 45.1292 | 77.9 | 26.4979 | 36.4411 | 62.9 | 311.3638 |  |  | 36.757 | 0 | 0 | SAMPLE | 0 | 11.3 | 862 | 891 | 835 | 83 | 24.27 | 0.56 | 982 | 1 | 0 | 23 | 190 | 190.1 | 2.6 | 195 | n/a | 2 | 19:07 | 47.1607 | -88.4908 | 316 | 29.9 | 12 | 11 | 0xd364a004 | 1.2032 | 1.1968 | 2.0032 | 14.063 | 13.7 | 0.97 | 15.413 | 2702.836 | 205.373 | 0.782 | 1.076 | 1.858 | 0.631 | 0.868 | 1.5 | 2.3431 |  |  | 1.66 |  | 0 | 0.33074 | -5 | 0.638 | 8.0826 | 12.8876 | 2.1354 |  | 16318.832 | 1239.9744 | 9.0565 | 14.1469
2016-03-10 | 14:08 | 13.993 | 1.1152 | n/a | 11151.6847 | 40.9 | 52.2 | 251.3 |  | 0 | 38 | 0.8689 | 12.1591 | 0.969 | 35.5083 | 45.3459 | 80.9 | 28.6703 | 36.6134 | 65.3 | 251.2938 |  |  | 32.745 | 0 | 0 | SAMPLE | 0 | 11.3 | 862 | 892 | 838 | 83 | 24.25 | 0.56 | 983 | 1 | 0 | 23 | 190 | 191 | 2.6 | 195 | n/a | 2 | 19:07 | 47.1605 | -88.4908 | 315.7 | 29.4 | 12 | 11 | 0xd364a004 | 1.5524 | 1.1016 | 2.3016 | 14.063 | 13.97 | 0.99 | 15.085 | 2803.522 | 142.2 | 0.857 | 1.095 | 1.952 | 0.692 | 0.884 | 1.576 | 1.9159 |  |  | 1.498 |  | 0 | 0.34587 | -5 | 0.63822 | 8.4522 | 12.892 | 2.2331 |  | 17700.955 | 897.8263 | 9.9506 | 12.0967
2016-03-10 | 14:08 | 14.204 | 0.5357 | n/a | 5356.8776 | 61.4 | 52.4 | 142.7 |  | 0 | 33 | 0.8725 | 12.3933 | 0.4674 | 53.5823 | 45.697 | 99.3 | 43.2674 | 36.9001 | 80.2 | 142.7402 |  |  | 28.697 | 0 | 0 | SAMPLE | 0 | 11.3 | 864 | 891 | 838 | 83 | 24.28 | 0.56 | 982 | 1 | 0 | 23 | 190 | 190.9 | 2.8 | 195 | n/a | 2 | 19:07 | 47.1604 | -88.4908 | 315.3 | 29.6 | 12 | 11 | 0xd364a004 | 1.7 | 1.2 | 2.4 | 14.063 | 14.38 | 1.02 | 14.608 | 2919.488 | 70.08 | 1.322 | 1.127 | 2.449 | 1.067 | 0.91 | 1.978 | 1.1119 |  |  | 1.341 |  | 0 | 0.36063 | -5 | 0.63967 | 8.8129 | 12.9214 | 2.3284 |  | 19219.6685 | 461.3529 | 13.0216 | 7.3199
2016-03-10 | 14:08 | 14.242 | 0.2482 | n/a | 2481.5133 | 239 | 54.9 | 95.9 |  | 0 | 32 | 0.8747 | 12.458 | 0.2171 | 209.0491 | 47.9993 | 257 | 168.6816 | 38.7306 | 207.4 | 95.9273 |  |  | 27.859 | 0 | 0 | SAMPLE | 0 | 11.3 | 868 | 895 | 843 | 83 | 24.08 | 0.55 | 982 | 0.9 | 0 | 23 | 190 | 189.9 | 2.5 | 195 | n/a | 2 | 19:07 | 47.1604 | -88.4908 | 315.2 | 30.3 | 12 | 11 | 0xd364a004 | 1.7508 | 1.3016 | 2.5016 | 14.063 | 14.66 | 1.04 | 14.32 | 2978.913 | 33.036 | 5.235 | 1.202 | 6.437 | 4.224 | 0.97 | 5.194 | 0.7585 |  |  | 1.322 |  | 0 | 0.42562 | -5 | 0.63689 | 10.401 | 12.8652 | 2.7479 |  | 23144.7868 | 256.6746 | 40.355 | 5.8932
2016-03-10 | 14:08 | 14.37 | 0.184 | n/a | 1839.8058 | 465.9 | 54.8 | 102.2 |  | 0 | 31 | 0.8745 | 12.567 | 0.1609 | 407.4496 | 47.9244 | 455.4 | 327.0903 | 38.4725 | 365.6 | 102.2 |  |  | 27.166 | 0 | 0.0012 | SAMPLE | 0 | 11.2 | 873 | 898 | 845 | 83 | 22.73 | 0.52 | 983 | 0.1 | 0 | 23 | 190 | 189 | 2.7 | 195 | n/a | 2 | 19:07 | 47.1603 | -88.4908 | 315.1 | 31.1 | 12 | 11 | 0xd364a004 | 1.8 | 1.6032 | 2.8032 | 14.063 | 14.6 | 1.04 | 14.347 | 2992.332 | 24.384 | 10.16 | 1.195 | 11.355 | 8.156 | 0.959 | 9.115 | 0.8047 |  |  | 1.283 |  | 0.211 | 0.45474 | -5 | 0.636 | 11.1127 | 12.8472 | 2.936 |  | 24839.8737 | 202.4159 | 75.6652 | 6.68
2016-03-10 | 14:08 | 14.37 | 0.1419 | n/a | 1419.1 | 450.2 | 54.7 | 91.2 |  | 0.1 | 30 | 0.8748 | 12.5706 | 0.1241 | 393.8496 | 47.863 | 441.7 | 317.7705 | 38.6174 | 356.4 | 91.1911 |  |  | 26.66 | 0 | 0.0875 | SAMPLE | 0 | 11.3 | 880 | 904 | 851 | 83 | 24.06 | 0.55 | 983 | 0.9 | 0 | 23 | 190 | 189 | 2.8 | 195 | n/a | 2 | 19:07 | 47.1602 | -88.4908 | 314.8 | 31.5 | 12 | 11 | 0xd364a004 | 1.7492 | 1.8508 | 3 | 14.063 | 14.65 | 1.04 | 14.314 | 3001.285 | 18.864 | 9.847 | 1.197 | 11.044 | 7.945 | 0.966 | 8.911 | 0.7199 |  |  | 1.263 |  | 15.186 | 0.51528 | -5 | 0.63578 | 12.592 | 12.8428 | 3.3268 |  | 28230.833 | 177.4395 | 83.8191 | 6.7716
2016-03-10 | 14:08 | 14.377 | 0.0779 | n/a | 779.1674 | 413 | 54.5 | 85.2 |  | 0.1 | 30 | 0.8755 | 12.5871 | 0.0682 | 361.6022 | 47.7274 | 409.3 | 290.0877 | 38.2883 | 328.4 | 85.2 |  |  | 26.409 | 0 | 0.0876 | SAMPLE | 0 | 11.2 | 880 | 905 | 849 | 83 | 22.55 | 0.52 | 983 | 0 | 0 | 23 | 190.1 | 188.9 | 2.9 | 195 | n/a | 2 | 19:07 | 47.16 | -88.4908 | 314.6 | 31.5 | 12 | 11 | 0xd364a004 | 1.7 | 1.9 | 3 | 14.063 | 14.71 | 1.05 | 14.219 | 3014.758 | 10.399 | 9.07 | 1.197 | 10.267 | 7.276 | 0.96 | 8.236 | 0.6748 |  |  | 1.255 |  | 15.247 | 0.4954 | -5 | 0.63433 | 12.1063 | 12.8134 | 3.1985 |  | 27263.6561 | 94.0423 | 74.4814 | 6.1025
2016-03-10 | 14:08 | 14.396 | 0.0571 | n/a | 571.0147 | 571.1 | 52.4 | 84.7 |  | 0.16 | 30 | 0.8756 | 12.6044 | 0.05 | 500.0482 | 45.9031 | 546 | 401.1981 | 36.8289 | 438 | 84.7248 |  |  | 26.339 | 0 | 0.1389 | SAMPLE | 0 | 11.3 | 877 | 904 | 848 | 83.1 | 22.58 | 0.52 | 983 | 0 | 0 | 23 | 190.9 | 188.1 | 3 | 195 | n/a | 2 | 19:07 | 47.1599 | -88.4907 | 314.3 | 33.2 | 12 | 11 | 0xd364a004 | 1.3952 | 1.9 | 2.6444 | 14.063 | 14.72 | 1.05 | 14.211 | 3019.134 | 7.622 | 12.543 | 1.151 | 13.695 | 10.064 | 0.924 | 10.987 | 0.6711 |  |  | 1.252 |  | 24.187 | 0.50465 | -5 | 0.63678 | 12.3323 | 12.863 | 3.2582 |  | 27812.8676 | 70.2154 | 101.2144 | 6.1823
2016-03-10 | 14:08 | 14.406 | 0.3381 | n/a | 3381.3905 | 777.3 | 52.2 | 106.3 |  | 0.2 | 30 | 0.873 | 12.5764 | 0.2952 | 678.5979 | 45.5572 | 724.2 | 544.8906 | 36.5809 | 581.5 | 106.2934 |  |  | 26.184 | 0 | 0.1765 | SAMPLE | 0 | 11.2 | 875 | 904 | 846 | 83.9 | 22.79 | 0.52 | 983 | 0 | 0 | 23 | 190 | 189 | 3 | 195 | n/a | 2 | 19:07 | 47.1597 | -88.4905 | 313.7 | 34.9 | 12 | 11 | 0xd364a004 | 0.9984 | 1.8492 | 2.1476 | 14.063 | 14.41 | 1.02 | 14.551 | 2960.964 | 44.233 | 16.731 | 1.123 | 17.854 | 13.435 | 0.902 | 14.336 | 0.8275 |  |  | 1.223 |  | 30.223 | 0.42022 | -5 | 0.63489 | 10.2691 | 12.8248 | 2.7131 |  | 22713.5564 | 339.3114 | 109.9715 | 6.3478
2016-03-10 | 14:08 | 14.419 | 0.3701 | n/a | 3700.5376 | 593.7 | 65.7 | 103.4 |  | 0.3 | 29 | 0.8726 | 12.5811 | 0.3229 | 518.0686 | 57.3248 | 575.4 | 415.6095 | 45.9876 | 461.6 | 103.4354 |  |  | 25.493 | 0 | 0.2618 | SAMPLE | 0 | 11.2 | 872 | 903 | 844 | 83 | 22.55 | 0.52 | 983 | 0 | 0 | 23 | 190 | 188.9 | 2.7 | 195 | n/a | 2 | 19:07 | 47.1596 | -88.4903 | 313.2 | 35.8 | 12 | 11 | 0xd364a004 | 0.9 | 1.8 | 2 | 14.063 | 14.36 | 1.02 | 14.606 | 2954.679 | 48.264 | 12.741 | 1.41 | 14.151 | 10.221 | 1.131 | 11.352 | 0.8033 |  |  | 1.188 |  | 44.7 | 0.42058 | -5 | 0.63433 | 10.278 | 12.8134 | 2.7154 |  | 22685.0319 | 370.5548 | 87.1568 | 6.1675
2016-03-10 | 14:08 | 14.509 | 0.2739 | n/a | 2738.8452 | 231.2 | 67.1 | 106.8 |  | 0.2 | 29 | 0.8727 | 12.6621 | 0.239 | 201.7759 | 58.5694 | 260.3 | 161.8705 | 46.9861 | 208.9 | 106.7685 |  |  | 25.395 | 0 | 0.1745 | SAMPLE | 0 | 11.3 | 869 | 901 | 841 | 83 | 22.55 | 0.52 | 983 | 0 | 0 | 23 | 190 | 188.1 | 2.7 | 195 | n/a | 2 | 19:07 | 47.1595 | -88.4902 | 313.1 | 36 | 12 | 11 | 0xd364a004 | 0.95075 | 1.8507 | 2.0507 | 14.063 | 14.38 | 1.02 | 14.588 | 2974.293 | 35.734 | 4.963 | 1.441 | 6.404 | 3.982 | 1.156 | 5.138 | 0.8293 |  |  | 1.184 |  | 29.81 | 0.40769 | -5 | 0.63656 | 9.963 | 12.8586 | 2.6322 |  | 22135.7022 | 265.9446 | 38.2387 | 6.1719
2016-03-10 | 14:08 | 14.318 | 0.2017 | n/a | 2017.2638 | 142.5 | 67 | 88.4 |  | 0.1 | 29 | 0.8747 | 12.524 | 0.1765 | 124.6471 | 58.6194 | 183.3 | 100.0635 | 47.0581 | 147.1 | 88.3779 |  |  | 25.363 | 0 | 0.0875 | SAMPLE | 0 | 11.2 | 869 | 899 | 841 | 83 | 22.73 | 0.52 | 983 | 0.1 | 0 | 23 | 190 | 189 | 2.5 | 195 | n/a | 2 | 19:08 | 47.1594 | -88.49 | 313 | 35.3 | 12 | 11 | 0xd364a004 | 1.203 | 1.4432 | 2.2523 | 14.063 | 14.63 | 1.04 | 14.323 | 2988.877 | 26.802 | 3.115 | 1.465 | 4.58 | 2.501 | 1.176 | 3.677 | 0.6974 |  |  | 1.201 |  | 15.179 | 0.40375 | -5 | 0.63311 | 9.8667 | 12.7888 | 2.6068 |  | 22029.2309 | 197.5416 | 27.101 | 5.1401
2016-03-10 | 14:08 | 14.287 | 0.0599 | n/a | 599.2756 | 340 | 59.5 | 74.3 |  | 0.1 | 29 | 0.876 | 12.5152 | 0.0525 | 297.8039 | 52.14 | 349.9 | 240.2792 | 42.0684 | 282.3 | 74.2924 |  |  | 25.222 | 0 | 0.0876 | SAMPLE | 0 | 11.3 | 872 | 899 | 841 | 83 | 24.06 | 0.55 | 983 | 0.9 | 0 | 23 | 190 | 189 | 2.4 | 195 | n/a | 2 | 19:08 | 47.1593 | -88.4899 | 313 | 35.8 | 12 | 11 | 0xd364a004 | 1.4508 | 1 | 2.4 | 14.063 | 14.82 | 1.05 | 14.154 | 3018.748 | 8.059 | 7.522 | 1.317 | 8.839 | 6.069 | 1.063 | 7.132 | 0.5926 |  |  | 1.207 |  | 15.364 | 0.4563 | -5 | 0.634 | 11.1508 | 12.8068 | 2.946 |  | 25145.0304 | 67.1284 | 59.4069 | 4.9361

## Lap 3 data
DATE | TIME | CO2 | CO |  | CO | NO | NO2 | THC |  | O2 | AMBII Hexane | Dry-to-Wet Correction Factor | Wet CO2 | Wet CO | Wet NO | Wet NO2 | Wet NOx | Wet kNO | Wet kNO2 | Wet kNOx | Wet HC | Wet CH4 | Wet NMHC | Wet C6H14 | Wet AVL MSS | Wet O2 | Gas Path | Auto-Zero Active | Power Supply Voltage | Sample Pump Pressure | Drain Pump 1 Pressure | Drain Pump 2 Pressure | Relative Humidity | Absolute Humidity | Volume Humidity | Local Ambient Pressure | Local Ambient Temperature | Auxiliary Temperature | CJC Temperature | Heated Filter Temperature | External Line Temperature | Chiller Temperature | THC Oven Temperature | Not Available | Quality | Time | Latitude | Longitude | Altitude | Ground Speed | Number of satellites in view | Number of satellites in use | Satellites used PRN | Horizontal DoP | Vertical DoP | Position DoP | Air/Fuel Ratio at stoichiometry | Air/Fuel Ratio of Sample | Lambda | Humidity of Exhaust | Instantaneous Fuel Specific CO2 | Instantaneous Fuel Specific CO | Instantaneous Fuel Specific NO | Instantaneous Fuel Specific NO2 | Instantaneous Fuel Specific NOx | Corrected Instantaneous Fuel Specific NO | Corrected Instantaneous Fuel Specific NO2 | Corrected Instantaneous Fuel Specific NOx | Instantaneous Fuel Specific HC | Instantaneous Fuel Specific CH4 | Instantaneous Fuel Specific NMHC | Instantaneous Fuel Specific C6H14 | Instantaneous Fuel Specific AVL MSS | Instantaneous Fuel Specific O2 | External Analog Input 1 | External Analog Input 2 | External Analog Input 3 | fuel flow | fuel temp | Fuel Flow |  | CO2 | CO | Nox | THC | Total Emissions |  | CO2 | CO | Nox | THC | Total Emissions
sDATE | sTIME | iAMBII_CO2 | iAMBII_CO | iSIGCO_CO | iAMBII_COPPM | iNDUV_NO | iNDUV_NO2 | iFID_THC | iFID2_CH4 | iAMBII_O2 | iAMBII_HC | Kw | iCO2zw | iCOzw | iNOzw | iNO2zw | iNOxzw | ikNOzw | ikNO2zw | ikNOxzw | iHCzw | iCH4zw | iNMHCzw | iC6H14zw | iAVLMSSzw | iO2zw | sSTATUS_PATH | sAUTOZERO_ACTIVE | iSCB_PSV | iSCB_SPP | iSCB_DP1P | iSCB_DP2P | iSCB_RH | iHum_Abs | iHum_Vol | iSCB_LAP | iSCB_LAT | iSCB_ET | iSCB_CJCT | iSCB_FT | iSCB_ELT | iSCB_CT | iFID_OT | iFID2_OT | sGPS_QUAL | sGPS_TIME | iGPS_LAT | iGPS_LON | iGPS_ALT | iGPS_GROUND_SPEED | sGPS_NUMSATINVIEW | sGPS_NUMSATINUSE | sGPS_PRNSATUSED | iGPS_HDoP | iGPS_VDoP | iGPS_PDoP | AF_Stoich | AF_Calc | Lambda | H2O_exh | iCALCRT_CO2fs | iCALCRT_COfs | iCALCRT_NOfs | iCALCRT_NO2fs | iCALCRT_NOxfs | iCALCRT_kNOfs | iCALCRT_kNO2fs | iCALCRT_kNOxfs | iCALCRT_HCfs | iCALCRT_CH4fs | iCALCRT_NMHCfs | iCALCRT_C6H14fs | iCALCRT_AVLMSSfs | iCALCRT_O2fs | iSCB_EAI1 | iSCB_EAI2 | iSCB_EAI3 | iEAI1_XF | iEAI3_XF | [6 empty] | (CO+THC+NO) | [5 empty] | (CO+THC+NO)
mm/dd/yyyy | hh:mm:ss.xxx | % | % |  | ppm | ppm | ppm | ppmC |  | % | ppmC6 |  | % | % | ppm | ppm | ppm | ppm | ppm | ppm | ppmC | ppmC | ppmC | ppm | mg/m3 | % |  | 0/1 | Vdc | mbar | mbar | mbar | % | grains/lb dry air | % | mbar | deg C | deg C | deg C | deg C | deg C | deg C | deg C | n/a |  | hhmmss.sss | deg | deg | m | mph | [9 empty] | % | g/kg fuel | g/kg fuel | g/kg fuel | g/kg fuel | g/kg fuel | g/kg fuel | g/kg fuel | g/kg fuel | g/kg fuel | g/kg fuel | g/kg fuel | g/kg fuel | g/kg fuel | g/kg fuel | Vdc | Vdc | Vdc | Liter per hour | deg C | Gal/hr |  | g/hr | g/hr | g/hr | g/hr | g/hr |  | g/mile | g/mile | g/mile | g/mile | g/mile
Cells 372 - 515
Average |  | 13.5085 | 1.9632 | #DIV/0! | 19631.874 | 258.6049 | 56.1562 | 270.6896 | #DIV/0! | 0.057292 | 31.9722 | 0.8651 | 11.6938 | 1.6835 | 225.8281 | 48.5751 | 274.4049 | 181.3357 | 39.0124 | 220.3507 | 270.69 | #DIV/0! | #DIV/0! | 27.5862 | 0 | 0.050134 | #DIV/0! | 0 | 11.1285 | 872.2222 | 903.3333 | 843.9653 | 83.8 | 22.8492 | 0.52174 | 982.3333 | 0.040972 | 0 | 23 | 190.5979 | 188.4569 | 2.5583 | 195 | #DIV/0! | 1.8194 | 0.79771 | 47.1616 | -88.4876 | 315.8576 | 32.4958 | 12 | 9.8958 | #DIV/0! | 1.3855 | 1.3771 | 2.4736 | 14.063 | 13.5962 | 0.96708 | 15.6049 | 2659.4806 | 233.6366 | 5.5992 | 1.1533 | 6.7526 | 4.4961 | 0.92628 | 5.4224 | 1.9821 | #DIV/0! | #DIV/0! | 1.2335 | #DIV/0! | 8.6604 | 0.41658 | -5 | 0.6303 | 10.1801 | 12.7321 | 2.6896 |  | 20323.1895 | 1715.0434 | 47.3172 | 14.3894 | 1789.1748 |  | 625.4091 | 52.7773 | 1.4561 | 0.44281 | 54.6762
Min |  | 11.27 | 0.018 | 0 | 180 | 0.7 | 41.4 | 63.1 | 0 | 0 | 19 | 0.8461 | 9.5479 | 0.0158 | 0.5953 | 35.4358 | 49 | 0.4775 | 28.4594 | 39.3 | 63.1 | 0 | 0 | 16.59 | 0 | 0 | 0 | 0 | 10.9 | 859 | 890 | 829 | 83 | 22.55 | 0.52 | 982 | 0 | 0 | 23 | 189.1 | 187 | 1.8 | 195 | 0 | 1 | 0.79689 | 47.1585 | -88.492 | 310.3 | 20 | 12 | 7 | 0 | 0.9 | 1 | 1.8 | 14.063 | 11.76 | 0.84 | 14.065 | 1995.848 | 2.415 | 0.013 | 0.802 | 1.099 | 0.011 | 0.644 | 0.883 | 0.4964 | 0 | 0 | 0.775 | 0 | 0 | 0.17478 | -5 | 0.62011 | 4.2712 | 12.5262 | 1.1285 |  | 6911.8128 | 18.9197 | 3.1013 | 4.0397
Max |  | 14.636 | 5.7879 | 0 | 57879.3966 | 1468.8 | 69.9 | 601.4 | 0 | 0.5 | 45 | 0.8767 | 12.7796 | 4.9035 | 1287.3603 | 61.1105 | 1336 | 1033.8219 | 49.0795 | 1072.9 | 601.4137 | 0 | 0 | 38.575 | 0 | 0.4374 | 0 | 0 | 11.4 | 910 | 936 | 880 | 85 | 24.38 | 0.56 | 983 | 0.9 | 0 | 23 | 192 | 189.9 | 3.3 | 195 | 0 | 2 | 0.79854 | 47.1644 | -88.484 | 320.2 | 45 | 12 | 11 | 0 | 3.3 | 3 | 4.2 | 14.063 | 14.88 | 1.06 | 18.19 | 3027.677 | 652.386 | 32.548 | 1.52 | 33.778 | 26.138 | 1.221 | 27.125 | 4.1249 | 0 | 0 | 1.714 | 0 | 75.801 | 0.91946 | -5 | 0.64056 | 22.4692 | 12.9394 | 5.9364 |  | 37467.6047 | 10646.2439 | 235.9292 | 68.0122
Total | 0:02 | [48 empty] | 1.2998 | [27 empty] | 0.4072 |  | 0.10758 |  | 812.9276 | 68.6017 | 1.8927 | 0.57558 | 71.07 | (total grams)
[80 empty] | 12.0822 | (MPG) | [6 empty] | [Note: Per second g/mile data not valid due to significant vehicle speed lag compared to emissions]
2016-03-10 | 14:08 | 14.287 | 0.0599 | n/a | 599.2756 | 340 | 59.5 | 74.3 |  | 0.1 | 29 | 0.876 | 12.5152 | 0.0525 | 297.8039 | 52.14 | 349.9 | 240.2792 | 42.0684 | 282.3 | 74.2924 |  |  | 25.222 | 0 | 0.0876 | SAMPLE | 0 | 11.3 | 872 | 899 | 841 | 83 | 24.06 | 0.55 | 983 | 0.9 | 0 | 23 | 190 | 189 | 2.4 | 195 | n/a | 2 | 19:08 | 47.1593 | -88.4899 | 313 | 35.8 | 12 | 11 | 0xd364a004 | 1.4508 | 1 | 2.4 | 14.063 | 14.82 | 1.05 | 14.154 | 3018.748 | 8.059 | 7.522 | 1.317 | 8.839 | 6.069 | 1.063 | 7.132 | 0.5926 |  |  | 1.207 |  | 15.364 | 0.4563 | -5 | 0.634 | 11.1508 | 12.8068 | 2.946 |  | 25145.0304 | 67.1284 | 59.4069 | 4.9361
2016-03-10 | 14:08 | 14.28 | 0.0358 | n/a | 357.8102 | 682.6 | 58.5 | 70.4 |  | 0.1 | 28 | 0.8764 | 12.5151 | 0.0314 | 598.2735 | 51.2713 | 649.5 | 479.9522 | 41.1313 | 521.1 | 70.4181 |  |  | 24.903 | 0 | 0.0876 | SAMPLE | 0 | 11.2 | 875 | 901 | 845 | 83 | 22.55 | 0.52 | 983 | 0 | 0 | 23 | 190 | 189 | 2.3 | 195 | n/a | 2 | 19:08 | 47.1592 | -88.4898 | 313.1 | 36 | 12 | 11 | 0xd364a004 | 1.246 | 1.1016 | 2.2476 | 14.063 | 14.85 | 1.06 | 14.099 | 3023.944 | 4.823 | 15.138 | 1.297 | 16.436 | 12.144 | 1.041 | 13.185 | 0.5626 |  |  | 1.194 |  | 15.398 | 0.43465 | -5 | 0.634 | 10.6219 | 12.8068 | 2.8063 |  | 23993.5659 | 38.2682 | 104.6167 | 4.464
2016-03-10 | 14:08 | 14.266 | 0.0216 | n/a | 216.4333 | 995.5 | 58.7 | 68.5 |  | 0.21 | 28 | 0.8767 | 12.5073 | 0.019 | 872.7665 | 51.448 | 924.2 | 700.1584 | 41.2731 | 741.4 | 68.4568 |  |  | 24.193 | 0 | 0.1846 | SAMPLE | 0 | 11.3 | 878 | 904 | 847 | 83 | 22.55 | 0.52 | 983 | 0 | 0 | 23 | 190 | 189 | 2.4 | 195 | n/a | 2 | 19:08 | 47.1591 | -88.4895 | 312.9 | 35.5 | 12 | 11 | 0xd364a004 | 1 | 1.2 | 2.1 | 14.063 | 14.88 | 1.06 | 14.065 | 3026.991 | 2.923 | 22.12 | 1.304 | 23.424 | 17.745 | 1.046 | 18.791 | 0.5479 |  |  | 1.162 |  | 32.484 | 0.44098 | -5 | 0.63411 | 10.7765 | 12.809 | 2.8471 |  | 24367.3542 | 23.5302 | 151.268 | 4.4106
2016-03-10 | 14:08 | 14.303 | 0.0315 | n/a | 315.1852 | 1235.5 | 58.6 | 65.4 |  | 0.36 | 28 | 0.8764 | 12.5342 | 0.0276 | 1082.7583 | 51.3668 | 1134.1 | 868.6198 | 41.2079 | 909.8 | 65.3582 |  |  | 24.111 | 0 | 0.3147 | SAMPLE | 0 | 11.3 | 875 | 905 | 845 | 83 | 22.55 | 0.52 | 983 | 0 | 0 | 23 | 190 | 189 | 2.5 | 195 | n/a | 2 | 19:08 | 47.159 | -88.4893 | 312.7 | 36.1 | 12 | 11 | 0xd364a004 | 1.1016 | 1.3524 | 2.2524 | 14.063 | 14.84 | 1.05 | 14.108 | 3024.969 | 4.243 | 27.365 | 1.298 | 28.663 | 21.953 | 1.041 | 22.994 | 0.5216 |  |  | 1.154 |  | 55.218 | 0.45685 | -5 | 0.63489 | 11.1642 | 12.8248 | 2.9496 |  | 25227.2593 | 35.3852 | 191.7625 | 4.35
2016-03-10 | 14:08 | 14.5 | 0.0393 | n/a | 393.0968 | 1223 | 58.5 | 68.8 |  | 0.5 | 27 | 0.8748 | 12.6842 | 0.0344 | 1069.8409 | 51.1857 | 1121 | 858.2571 | 41.0626 | 899.3 | 68.784 |  |  | 23.932 | 0 | 0.4374 | SAMPLE | 0 | 11.3 | 876 | 906 | 844 | 83 | 22.55 | 0.52 | 983 | 0 | 0 | 23 | 190 | 189 | 2.5 | 195 | n/a | 2 | 19:08 | 47.159 | -88.4892 | 312.7 | 37.1 | 12 | 11 | 0xd364a004 | 1.2508 | 1.5508 | 2.4508 | 14.063 | 14.64 | 1.04 | 14.316 | 3023.257 | 5.217 | 26.704 | 1.278 | 27.981 | 21.422 | 1.025 | 22.447 | 0.5421 |  |  | 1.132 |  | 75.801 | 0.52046 | -5 | 0.63411 | 12.7186 | 12.809 | 3.3603 |  | 28723.3877 | 49.5657 | 213.2647 | 5.1504
2016-03-10 | 14:08 | 14.533 | 0.0288 | n/a | 288.325 | 864.3 | 52.3 | 67.7 |  | 0.5 | 27 | 0.8745 | 12.7098 | 0.0252 | 755.8771 | 45.6962 | 801.6 | 606.392 | 36.6592 | 643.1 | 67.681 |  |  | 23.78 | 0 | 0.4373 | SAMPLE | 0 | 11.3 | 880 | 910 | 848 | 83 | 22.55 | 0.52 | 983 | 0 | 0 | 23 | 190.1 | 189 | 2.2 | 195 | n/a | 2 | 19:08 | 47.1589 | -88.489 | 312.9 | 37.9 | 12 | 11 | 0xd364a004 | 1.1984 | 1.6508 | 2.4492 | 14.063 | 14.62 | 1.04 | 14.348 | 3025.468 | 3.82 | 18.843 | 1.139 | 19.982 | 15.116 | 0.914 | 16.03 | 0.5327 |  |  | 1.123 |  | 75.682 | 0.52145 | -5 | 0.63511 | 12.7429 | 12.8292 | 3.3667 |  | 28799.3443 | 36.3625 | 152.5891 | 5.0708
2016-03-10 | 14:08 | 14.54 | 0.0299 | n/a | 298.5022 | 859.3 | 51.8 | 63.1 |  | 0.3 | 27 | 0.8746 | 12.7161 | 0.0261 | 751.5145 | 45.3023 | 796.8 | 603.001 | 36.3497 | 639.4 | 63.1 |  |  | 23.701 | 0 | 0.2624 | SAMPLE | 0 | 11.3 | 883 | 912 | 852 | 83.1 | 22.6 | 0.52 | 982 | 0 | 0 | 23 | 190.9 | 189 | 2.5 | 195 | n/a | 2 | 19:08 | 47.1589 | -88.4887 | 313.1 | 39 | 12 | 11 | 0xd364a004 | 1.0492 | 1.7 | 2.1968 | 14.063 | 14.61 | 1.04 | 14.343 | 3025.364 | 3.953 | 18.724 | 1.129 | 19.853 | 15.024 | 0.906 | 15.929 | 0.4964 |  |  | 1.119 |  | 45.387 | 0.56469 | -5 | 0.63589 | 13.7997 | 12.845 | 3.6459 |  | 31186.5012 | 40.7489 | 164.2017 | 5.1171
2016-03-10 | 14:08 | 13.916 | 1.8801 | n/a | 18800.6667 | 859.6 | 51.9 | 160.9 |  | 0.2 | 27 | 0.863 | 12.01 | 1.6226 | 741.8335 | 44.7919 | 786.6 | 595.7335 | 35.9704 | 631.7 | 160.9179 |  |  | 23.507 | 0 | 0.1726 | SAMPLE | 0 | 11.2 | 887 | 916 | 856 | 84 | 22.82 | 0.52 | 983 | 0 | 0 | 23 | 190 | 189 | 2.7 | 195 | n/a | 2 | 19:08 | 47.1589 | -88.4884 | 313.3 | 40.1 | 12 | 11 | 0xd364a004 | 1.0508 | 1.7 | 2 | 14.063 | 13.32 | 0.95 | 15.869 | 2668.309 | 229.444 | 17.26 | 1.042 | 18.302 | 13.861 | 0.837 | 14.698 | 1.1822 |  |  | 1.036 |  | 27.884 | 0.57558 | -5 | 0.63522 | 14.0658 | 12.8314 | 3.7162 |  | 28036.2999 | 2410.8006 | 154.434 | 12.4215
2016-03-10 | 14:08 | 13.492 | 1.8456 | n/a | 18456.2651 | 597 | 55.7 | 236 |  | 0.1 | 28 | 0.8665 | 11.6904 | 1.5992 | 517.29 | 48.2515 | 565.5 | 415.4126 | 38.7486 | 454.2 | 236.0227 |  |  | 24.176 | 0 | 0.0866 | SAMPLE | 0 | 11.3 | 894 | 923 | 860 | 84 | 22.82 | 0.52 | 983 | 0 | 0 | 23 | 190 | 189 | 2.7 | 195 | n/a | 2 | 19:08 | 47.1589 | -88.4882 | 313.3 | 41 | 12 | 11 | 0xd364a004 | 1.1 | 1.7 | 2 | 14.063 | 13.68 | 0.97 | 15.408 | 2662.941 | 231.855 | 12.34 | 1.151 | 13.491 | 9.909 | 0.924 | 10.834 | 1.7778 |  |  | 1.093 |  | 14.351 | 0.74775 | -5 | 0.63689 | 18.2731 | 12.8652 | 4.8278 |  | 36349.1917 | 3164.8248 | 147.8843 | 24.267
2016-03-10 | 14:08 | 13.804 | 1.5644 | n/a | 15644.3793 | 243 | 54.9 | 209.8 |  | 0.1 | 28 | 0.8665 | 11.9611 | 1.3556 | 210.5905 | 47.5554 | 258.1 | 169.1158 | 38.1896 | 207.3 | 209.796 |  |  | 24.393 | 0 | 0.0867 | SAMPLE | 0 | 11.2 | 894 | 925 | 863 | 84 | 22.82 | 0.52 | 983 | 0 | 0 | 23 | 190 | 189 | 2.3 | 195 | n/a | 2 | 19:08 | 47.1589 | -88.4879 | 313.4 | 41.8 | 12 | 11 | 0xd364a004 | 1.0492 | 1.7 | 2 | 14.063 | 13.7 | 0.97 | 15.406 | 2719.603 | 196.174 | 5.014 | 1.132 | 6.147 | 4.027 | 0.909 | 4.936 | 1.5773 |  |  | 1.1 |  | 14.325 | 0.70799 | -5 | 0.63611 | 17.3014 | 12.8494 | 4.571 |  | 35148.5619 | 2535.3826 | 63.7936 | 20.3853
2016-03-10 | 14:08 | 13.844 | 1.9266 | n/a | 19266.087 | 147.9 | 50.9 | 177.2 |  | 0 | 28 | 0.8631 | 11.949 | 1.6629 | 127.6316 | 43.9332 | 171.6 | 102.4838 | 35.2768 | 137.8 | 177.2018 |  |  | 24.34 | 0 | 0 | SAMPLE | 0 | 11.3 | 893 | 921 | 865 | 83.9 | 22.79 | 0.52 | 983 | 0 | 0 | 23 | 190 | 188.9 | 2.6 | 195 | n/a | 2 | 19:08 | 47.1589 | -88.4877 | 313.5 | 43.2 | 12 | 10 | 0xd360a004 | 1.254 | 1.3444 | 2.2032 | 14.063 | 13.33 | 0.95 | 15.858 | 2658.475 | 235.476 | 2.974 | 1.024 | 3.997 | 2.388 | 0.822 | 3.21 | 1.3037 |  |  | 1.074 |  | 0 | 0.66406 | -5 | 0.63645 | 16.2279 | 12.8564 | 4.2874 |  | 32226.6615 | 2854.4957 | 38.9124 | 15.8038
2016-03-10 | 14:08 | 13.118 | 2.8505 | n/a | 28504.7623 | 114.6 | 47.8 | 226.5 |  | 0 | 29 | 0.8603 | 11.286 | 2.4524 | 98.6286 | 41.1316 | 139.8 | 79.1766 | 33.0194 | 112.2 | 226.5095 |  |  | 25.065 | 0 | 0 | SAMPLE | 0 | 11.3 | 889 | 918 | 860 | 83 | 22.73 | 0.52 | 983 | 0.1 | 0 | 23 | 190 | 188 | 2.4 | 195 | n/a | 2 | 19:08 | 47.1589 | -88.4874 | 313.4 | 43.9 | 12 | 10 | 0xd360a004 | 1.5 | 1 | 2.4 | 14.063 | 13.05 | 0.93 | 16.233 | 2486.892 | 343.939 | 2.276 | 0.949 | 3.225 | 1.827 | 0.762 | 2.589 | 1.6504 |  |  | 1.096 |  | 0 | 0.61013 | -5 | 0.63167 | 14.9101 | 12.7598 | 3.9393 |  | 27698.7098 | 3830.752 | 28.836 | 18.382
2016-03-10 | 14:08 | 12.97 | 3.079 | n/a | 30790 | 88.2 | 43.7 | 269.3 |  | 0 | 31 | 0.8592 | 11.1433 | 2.6454 | 75.7889 | 37.5336 | 113.3 | 61.1489 | 30.2833 | 91.4 | 269.2584 |  |  | 26.296 | 0 | 0 | SAMPLE | 0 | 11.2 | 871 | 905 | 841 | 83 | 24.06 | 0.55 | 983 | 0.9 | 0 | 23 | 190 | 188.1 | 2.2 | 195 | n/a | 2 | 19:08 | 47.1589 | -88.4871 | 313.6 | 44 | 12 | 10 | 0xd360a004 | 1.3476 | 1.0508 | 2.2984 | 14.063 | 12.96 | 0.92 | 16.393 | 2445.717 | 369.533 | 1.742 | 0.863 | 2.605 | 1.405 | 0.696 | 2.101 | 1.9541 |  |  | 1.145 |  | 0 | 0.36066 | -5 | 0.62933 | 8.8136 | 12.7124 | 2.3286 |  | 16102.0191 | 2432.9174 | 13.8325 | 12.8653
2016-03-10 | 14:08 | 12.717 | 3.5184 | n/a | 35183.6877 | 52 | 57.4 | 287.9 |  | 0 | 32 | 0.8572 | 10.9014 | 3.0161 | 44.5718 | 49.246 | 93.8 | 35.7568 | 39.5065 | 75.3 | 287.8597 |  |  | 27.438 | 0 | 0 | SAMPLE | 0 | 11.3 | 863 | 898 | 837 | 83 | 22.55 | 0.52 | 983 | 0 | 0 | 23 | 190 | 189 | 2 | 195 | n/a | 2 | 19:08 | 47.1589 | -88.4869 | 313.6 | 44 | 12 | 10 | 0xd360a004 | 1.1492 | 1.1508 | 2.1492 | 14.063 | 12.76 | 0.91 | 16.654 | 2370.133 | 417.358 | 1.015 | 1.121 | 2.136 | 0.814 | 0.899 | 1.714 | 2.0695 |  |  | 1.184 |  | 0 | 0.31449 | -5 | 0.63167 | 7.6854 | 12.7598 | 2.0305 |  | 13606.9596 | 2396.0569 | 9.8401 | 11.881
2016-03-10 | 14:08 | 12.565 | 4.0508 | n/a | 40508.1234 | 21.4 | 60.6 | 302.6 |  | 0 | 34 | 0.8536 | 10.7254 | 3.4577 | 18.2816 | 51.727 | 70 | 14.6661 | 41.4968 | 56.2 | 302.5805 |  |  | 28.596 | 0 | 0 | SAMPLE | 0 | 11.2 | 860 | 895 | 833 | 83 | 22.55 | 0.52 | 983 | 0 | 0 | 23 | 190 | 189 | 2.1 | 195 | n/a | 1 | 19:08 | 47.1589 | -88.4866 | 313.5 | 42.2 | 12 | 10 | 0xd360a004 | 1.3537 | 1.0985 | 2.303 | 14.063 | 12.42 | 0.88 | 17.154 | 2287.91 | 469.451 | 0.408 | 1.156 | 1.564 | 0.328 | 0.927 | 1.255 | 2.1343 |  |  | 1.21 |  | 0 | 0.29781 | -5 | 0.62933 | 7.2779 | 12.7124 | 1.9228 |  | 12438.353 | 2552.1971 | 6.8229 | 11.6032
2016-03-10 | 14:08 | 12.809 | 3.5949 | n/a | 35949.2567 | 9.8 | 60.7 | 302.8 |  | 0 | 34 | 0.856 | 10.9651 | 3.0774 | 8.4273 | 51.9365 | 60.4 | 6.7606 | 41.6649 | 48.4 | 302.8355 |  |  | 28.893 | 0 | 0 | SAMPLE | 0 | 11.3 | 859 | 894 | 832 | 83 | 22.55 | 0.52 | 983 | 0 | 0 | 23 | 190 | 189 | 2.6 | 195 | n/a | 1 | 19:08 | 47.1588 | -88.4865 | 313.5 | 38.6 | 12 | 10 | 0xd360a004 | 1.6 | 1 | 2.5 | 14.063 | 12.63 | 0.9 | 16.818 | 2362.492 | 422.001 | 0.19 | 1.172 | 1.362 | 0.153 | 0.94 | 1.093 | 2.1575 |  |  | 1.235 |  | 0 | 0.32431 | -5 | 0.63167 | 7.9254 | 12.7598 | 2.0939 |  | 13986.5977 | 2498.3611 | 6.4709 | 12.773
2016-03-10 | 14:08 | 13.26 | 2.8776 | n/a | 28776.4412 | 9.7 | 60.7 | 303 |  | 0 | 34 | 0.8591 | 11.3917 | 2.4722 | 8.3333 | 52.1476 | 60.5 | 6.6852 | 41.8343 | 48.5 | 302.993 |  |  | 29.153 | 0 | 0 | SAMPLE | 0 | 11.2 | 860 | 893 | 834 | 83 | 22.55 | 0.52 | 983 | 0 | 0 | 23 | 190 | 189 | 2.8 | 195 | n/a | 1 | 19:08 | 47.1588 | -88.4863 | 313.4 | 35.3 | 12 | 10 | 0xd360a004 | 1.4984 | 1.0508 | 2.5508 | 14.063 | 12.92 | 0.92 | 16.4 | 2486.058 | 343.386 | 0.19 | 1.192 | 1.382 | 0.153 | 0.956 | 1.109 | 2.1865 |  |  | 1.262 |  | 0 | 0.28295 | -5 | 0.629 | 6.9145 | 12.7058 | 1.8268 |  | 12840.8945 | 1773.6446 | 5.7282 | 11.2936
2016-03-10 | 14:08 | 12.9 | 2.9993 | n/a | 29992.5876 | 9.6 | 60.6 | 324.8 |  | 0 | 35 | 0.8607 | 11.103 | 2.5814 | 8.2624 | 52.1681 | 60.4 | 6.6283 | 41.8508 | 48.5 | 324.8309 |  |  | 29.934 | 0 | 0 | SAMPLE | 0 | 11.2 | 861 | 893 | 834 | 83 | 22.55 | 0.52 | 983 | 0 | 0 | 23 | 190 | 188.9 | 2.6 | 195 | n/a | 1 | 19:08 | 47.1587 | -88.486 | 313.3 | 33 | 12 | 10 | 0xd360a004 | 1.6032 | 1.0492 | 2.7016 | 14.063 | 13.08 | 0.93 | 16.189 | 2454.465 | 363.199 | 0.191 | 1.208 | 1.399 | 0.153 | 0.969 | 1.122 | 2.3745 |  |  | 1.313 |  | 0 | 0.2495 | -5 | 0.62944 | 6.0971 | 12.7146 | 1.6109 |  | 11178.9564 | 1654.204 | 5.1102 | 10.8148
2016-03-10 | 14:08 | 12.477 | 4.344 | n/a | 43440 | 9.6 | 60.4 | 356 |  | 0 | 36 | 0.8517 | 10.6264 | 3.6996 | 8.1759 | 51.4632 | 59.6 | 6.5589 | 41.2853 | 47.8 | 355.9902 |  |  | 30.416 | 0 | 0 | SAMPLE | 0 | 11.3 | 859 | 893 | 831 | 83 | 22.55 | 0.52 | 983 | 0 | 0 | 23 | 190.1 | 188 | 2.5 | 195 | n/a | 1 | 19:08 | 47.1587 | -88.4859 | 313.2 | 31.2 | 12 | 10 | 0xd360a004 | 1.546 | 1.0508 | 2.4952 | 14.063 | 12.24 | 0.87 | 17.418 | 2243.325 | 497.091 | 0.181 | 1.138 | 1.318 | 0.145 | 0.913 | 1.058 | 2.4851 |  |  | 1.274 |  | 0 | 0.18229 | -5 | 0.63267 | 4.4547 | 12.78 | 1.1769 |  | 7465.0031 | 1654.1455 | 3.5207 | 8.2695
2016-03-10 | 14:08 | 12.31 | 4.4611 | n/a | 44610.5686 | 9.1 | 60.2 | 354.6 |  | 0 | 36 | 0.8517 | 10.4848 | 3.7996 | 7.7371 | 51.286 | 59 | 6.2111 | 41.1711 | 47.4 | 354.5678 |  |  | 30.819 | 0 | 0 | SAMPLE | 0 | 11.2 | 859 | 891 | 832 | 83 | 22.73 | 0.52 | 983 | 0.1 | 0 | 23 | 191 | 188 | 2.1 | 195 | n/a | 1 | 19:08 | 47.1586 | -88.4857 | 313.2 | 30 | 12 | 10 | 0xd360a004 | 1.4016 | 1.1508 | 2.3016 | 14.063 | 12.26 | 0.87 | 17.408 | 2219.894 | 512.023 | 0.172 | 1.137 | 1.309 | 0.138 | 0.913 | 1.051 | 2.4824 |  |  | 1.295 |  | 0 | 0.20503 | -5 | 0.63022 | 5.0105 | 12.7304 | 1.3238 |  | 8308.7059 | 1916.4197 | 3.9337 | 9.2912
2016-03-10 | 14:08 | 12.314 | 4.5467 | n/a | 45466.7561 | 5.8 | 60 | 373.9 |  | 0 | 37 | 0.8508 | 10.4762 | 3.8683 | 4.9495 | 51.0588 | 56 | 3.9935 | 41.1959 | 45.2 | 373.8564 |  |  | 31.14 | 0 | 0 | SAMPLE | 0 | 11.3 | 859 | 890 | 831 | 83 | 24.06 | 0.55 | 983 | 0.9 | 0 | 23 | 190.9 | 188 | 2.2 | 195 | n/a | 1 | 19:08 | 47.1586 | -88.4855 | 313.1 | 28.6 | 12 | 10 | 0xd360a004 | 1.5 | 1.2508 | 2.4 | 14.063 | 12.18 | 0.87 | 17.538 | 2208.487 | 519.018 | 0.109 | 1.127 | 1.236 | 0.088 | 0.909 | 0.998 | 2.6061 |  |  | 1.302 |  | 0 | 0.23113 | -5 | 0.63211 | 5.6483 | 12.7686 | 1.4923 |  | 9318.2467 | 2189.8874 | 4.2109 | 10.9959
2016-03-10 | 14:08 | 12.273 | 4.6888 | n/a | 46887.5556 | 5 | 59.8 | 375.8 |  | 0 | 38 | 0.8498 | 10.4299 | 3.9846 | 4.2838 | 50.8306 | 55.1 | 3.4389 | 40.8055 | 44.2 | 375.7955 |  |  | 31.913 | 0 | 0 | SAMPLE | 0 | 11.3 | 859 | 890 | 831 | 83 | 22.73 | 0.52 | 983 | 0.1 | 0 | 23 | 190 | 188.1 | 1.8 | 195 | n/a | 1 | 19:08 | 47.1586 | -88.4854 | 313 | 26.9 | 12 | 10 | 0xd360a004 | 1.5 | 1.3 | 2.4 | 14.063 | 12.1 | 0.86 | 17.673 | 2188.012 | 532.021 | 0.094 | 1.117 | 1.211 | 0.076 | 0.896 | 0.972 | 2.6069 |  |  | 1.328 |  | 0 | 0.17478 | -5 | 0.633 | 4.2712 | 12.7866 | 1.1285 |  | 6981.0985 | 1697.4729 | 3.1013 | 8.3176
2016-03-10 | 14:08 | 12.04 | 4.906 | n/a | 49060.2809 | 4.6 | 59.9 | 405.5 |  | 0 | 39 | 0.8495 | 10.228 | 4.1677 | 3.9424 | 50.8736 | 54.8 | 3.1808 | 41.0464 | 44.2 | 405.4942 |  |  | 33.525 | 0 | 0 | SAMPLE | 0 | 11.2 | 860 | 891 | 833 | 83 | 24.06 | 0.55 | 983 | 0.9 | 0 | 23 | 190 | 189.1 | 2.1 | 195 | n/a | 1 | 19:08 | 47.1585 | -88.4852 | 312.9 | 25.6 | 12 | 10 | 0xd360a004 | 1.246 | 1.3508 | 2.2476 | 14.063 | 12.07 | 0.86 | 17.716 | 2148.009 | 557.079 | 0.087 | 1.119 | 1.206 | 0.07 | 0.903 | 0.973 | 2.816 |  |  | 1.397 |  | 0 | 0.17627 | -5 | 0.63322 | 4.3076 | 12.791 | 1.1381 |  | 6911.8128 | 1792.5557 | 3.1309 | 9.0613
2016-03-10 | 14:09 | 11.965 | 5.0898 | n/a | 50898.1334 | 1 | 67.4 | 423.5 |  | 0 | 41 | 0.8486 | 10.1539 | 4.3193 | 0.8636 | 57.1966 | 58.1 | 0.6928 | 45.8848 | 46.6 | 423.4531 |  |  | 34.989 | 0 | 0 | SAMPLE | 0 | 11.3 | 860 | 892 | 831 | 83 | 22.55 | 0.52 | 983 | 0 | 0 | 23 | 190 | 189.9 | 2.4 | 195 | n/a | 1 | 19:08 | 47.1585 | -88.4851 | 312.7 | 24.2 | 12 | 10 | 0xd360a004 | 1.0508 | 1.4508 | 2.1508 | 14.063 | 11.98 | 0.85 | 17.839 | 2120.765 | 574.179 | 0.019 | 1.251 | 1.27 | 0.015 | 1.004 | 1.019 | 2.9246 |  |  | 1.45 |  | 0 | 0.20245 | -5 | 0.63489 | 4.9475 | 12.8248 | 1.3071 |  | 7837.8783 | 2122.0386 | 3.766 | 10.8087
2016-03-10 | 14:09 | 12.095 | 4.9541 | n/a | 49541.2377 | 0.7 | 67.4 | 426.7 |  | 0 | 42 | 0.8488 | 10.2665 | 4.2052 | 0.6078 | 57.2116 | 57.8 | 0.4876 | 45.8968 | 46.4 | 426.6947 |  |  | 35.892 | 0 | 0 | SAMPLE | 0 | 11.2 | 861 | 892 | 833 | 83 | 22.55 | 0.52 | 983 | 0 | 0 | 23 | 190 | 189 | 2.2 | 195 | n/a | 1 | 19:08 | 47.1585 | -88.485 | 312.6 | 22.8 | 12 | 10 | 0xd360a004 | 1.1 | 1.5 | 2.2 | 14.063 | 12 | 0.85 | 17.808 | 2144.45 | 559.064 | 0.013 | 1.251 | 1.265 | 0.011 | 1.004 | 1.015 | 2.9472 |  |  | 1.487 |  | 0 | 0.19931 | -5 | 0.63422 | 4.8706 | 12.8112 | 1.2868 |  | 7802.2167 | 2034.0593 | 3.6929 | 10.7229
2016-03-10 | 14:09 | 12.223 | 4.6926 | n/a | 46926.4836 | 0.7 | 67.5 | 423.8 |  | 0 | 43 | 0.8504 | 10.3943 | 3.9905 | 0.5953 | 57.3888 | 58 | 0.4775 | 46.0389 | 46.5 | 423.8173 |  |  | 36.41 | 0 | 0 | SAMPLE | 0 | 11.2 | 861 | 892 | 833 | 83 | 22.55 | 0.52 | 983 | 0 | 0 | 23 | 190.1 | 189 | 2.6 | 195 | n/a | 1 | 19:08 | 47.1585 | -88.4848 | 312.3 | 21.9 | 12 | 10 | 0xd360a004 | 1.1508 | 1.246 | 2.2508 | 14.063 | 12.12 | 0.86 | 17.595 | 2184.31 | 533.736 | 0.013 | 1.263 | 1.276 | 0.011 | 1.013 | 1.024 | 2.9451 |  |  | 1.518 |  | 0 | 0.21218 | -5 | 0.636 | 5.1851 | 12.8472 | 1.3699 |  | 8460.5017 | 2067.323 | 3.9663 | 11.4073
2016-03-10 | 14:09 | 12.28 | 4.4761 | n/a | 44760.6824 | 0.8 | 67.6 | 423.1 |  | 0 | 44 | 0.8519 | 10.4613 | 3.8131 | 0.6815 | 57.5882 | 58.3 | 0.5468 | 46.2041 | 46.8 | 423.0812 |  |  | 37.228 | 0 | 0 | SAMPLE | 0 | 11.2 | 860 | 892 | 832 | 83.1 | 22.58 | 0.52 | 983 | 0 | 0 | 23 | 191 | 188.9 | 2.5 | 195 | n/a | 1 | 19:08 | 47.1585 | -88.4847 | 312.1 | 21.2 | 12 | 10 | 0xd360a004 | 1.2508 | 1.1016 | 2.3508 | 14.063 | 12.26 | 0.87 | 17.385 | 2215.401 | 513.958 | 0.015 | 1.277 | 1.292 | 0.012 | 1.025 | 1.037 | 2.9627 |  |  | 1.564 |  | 0 | 0.22684 | -5 | 0.63567 | 5.5434 | 12.8406 | 1.4646 |  | 9173.7615 | 2128.2504 | 4.2941 | 12.2683
2016-03-10 | 14:09 | 12.311 | 4.3945 | n/a | 43944.8065 | 0.8 | 67.7 | 434.2 |  | 0 | 45 | 0.8524 | 10.4939 | 3.7457 | 0.6819 | 57.7055 | 58.4 | 0.5475 | 46.3355 | 46.9 | 434.1556 |  |  | 37.958 | 0 | 0 | SAMPLE | 0 | 11.2 | 861 | 893 | 831 | 83.9 | 22.79 | 0.52 | 983 | 0 | 0 | 23 | 191 | 188 | 2.6 | 195 | n/a | 1 | 19:08 | 47.1585 | -88.4846 | 312 | 20.8 | 12 | 10 | 0xd360a004 | 1.3 | 1.2 | 2.4 | 14.063 | 12.3 | 0.87 | 17.32 | 2227.569 | 506.065 | 0.015 | 1.283 | 1.298 | 0.012 | 1.03 | 1.042 | 3.0474 |  |  | 1.599 |  | 0 | 0.20165 | -5 | 0.63311 | 4.9279 | 12.7888 | 1.302 |  | 8200.0295 | 1862.9043 | 3.8358 | 11.218
2016-03-10 | 14:09 | 12.46 | 4.0506 | n/a | 40505.9836 | 0.8 | 67.7 | 440.7 |  | 0 | 45 | 0.8543 | 10.6445 | 3.4605 | 0.6834 | 57.8482 | 58.5 | 0.5483 | 46.4075 | 47 | 440.7435 |  |  | 38.301 | 0 | 0 | SAMPLE | 0 | 11.2 | 861 | 892 | 830 | 83 | 22.55 | 0.52 | 983 | 0 | 0 | 23 | 191.1 | 188.1 | 2.2 | 195 | n/a | 1 | 19:08 | 47.1585 | -88.4845 | 311.9 | 21.1 | 12 | 10 | 0xd360a004 | 1.1984 | 1.2508 | 2.2476 | 14.063 | 12.48 | 0.89 | 17.054 | 2281.007 | 471.966 | 0.015 | 1.298 | 1.313 | 0.012 | 1.041 | 1.054 | 3.1231 |  |  | 1.628 |  | 0 | 0.21103 | -5 | 0.63378 | 5.1571 | 12.8024 | 1.3625 |  | 8787.2764 | 1818.1863 | 4.0604 | 12.0313
2016-03-10 | 14:09 | 13.113 | 3.1709 | n/a | 31708.7224 | 0.8 | 58.2 | 423.3 |  | 0 | 45 | 0.8572 | 11.2403 | 2.7179 | 0.6857 | 49.8868 | 50.6 | 0.5501 | 40.0206 | 40.6 | 423.2962 |  |  | 38.575 | 0 | 0 | SAMPLE | 0 | 11.2 | 862 | 892 | 832 | 83 | 22.55 | 0.52 | 983 | 0 | 0 | 23 | 191.9 | 189 | 1.8 | 195 | n/a | 1 | 19:08 | 47.1585 | -88.4844 | 311.9 | 21.3 | 12 | 10 | 0xd360a004 | 1.1 | 1.3 | 2.1 | 14.063 | 12.76 | 0.91 | 16.664 | 2434.316 | 374.643 | 0.016 | 1.131 | 1.147 | 0.012 | 0.908 | 0.92 | 3.0314 |  |  | 1.657 |  | 0 | 0.24073 | -5 | 0.63233 | 5.8828 | 12.773 | 1.5542 |  | 10697.5548 | 1646.3614 | 4.0429 | 13.3214
2016-03-10 | 14:09 | 13.631 | 1.935 | n/a | 19350 | 6.7 | 58.1 | 361.3 |  | 0 | 44 | 0.8643 | 11.7817 | 1.6725 | 5.7828 | 50.2174 | 56 | 4.6391 | 40.2858 | 44.9 | 361.3273 |  |  | 38.425 | 0 | 0 | SAMPLE | 0 | 11.3 | 862 | 893 | 833 | 83 | 22.55 | 0.52 | 983 | 0 | 0 | 23 | 191 | 189 | 1.9 | 195 | n/a | 1 | 19:08 | 47.1586 | -88.4843 | 311.9 | 21.9 | 12 | 10 | 0xd360a004 | 1.0493 | 1.3507 | 2.0493 | 14.063 | 13.47 | 0.96 | 15.697 | 2648.404 | 239.283 | 0.136 | 1.182 | 1.318 | 0.109 | 0.948 | 1.058 | 2.6858 |  |  | 1.714 |  | 0 | 0.22196 | -5 | 0.63522 | 5.4241 | 12.8314 | 1.433 |  | 10730.759 | 969.5229 | 4.2868 | 10.8823
2016-03-10 | 14:09 | 14.01 | 1.2109 | n/a | 12108.9064 | 14.3 | 58.1 | 279.8 |  | 0 | 42 | 0.868 | 12.1604 | 1.051 | 12.4457 | 50.428 | 62.9 | 9.9843 | 40.4548 | 50.4 | 279.7938 |  |  | 36.428 | 0 | 0 | SAMPLE | 0 | 11.3 | 863 | 894 | 833 | 83 | 22.55 | 0.52 | 983 | 0 | 0 | 23 | 191 | 189 | 2.1 | 195 | n/a | 1 | 19:08 | 47.1587 | -88.4842 | 311.9 | 23.3 | 12 | 10 | 0xd360a004 | 1 | 1.4508 | 2.0508 | 14.063 | 13.86 | 0.99 | 15.214 | 2785.522 | 153.227 | 0.299 | 1.21 | 1.508 | 0.24 | 0.97 | 1.21 | 2.1193 |  |  | 1.656 |  | 0 | 0.29507 | -5 | 0.63678 | 7.2107 | 12.863 | 1.9051 |  | 15003.8639 | 825.338 | 6.5175 | 11.4153
2016-03-10 | 14:09 | 14.261 | 0.6334 | n/a | 6334.4083 | 40.4 | 58.1 | 188.6 |  | 0 | 36 | 0.8712 | 12.4238 | 0.5518 | 35.2097 | 50.6162 | 85.8 | 28.2494 | 40.6103 | 68.9 | 188.6346 |  |  | 31.274 | 0 | 0 | SAMPLE | 0 | 11.2 | 864 | 895 | 836 | 83.1 | 22.58 | 0.52 | 983 | 0 | 0 | 23 | 191 | 189 | 2.1 | 195 | n/a | 1 | 19:08 | 47.1587 | -88.4842 | 311.7 | 24.1 | 12 | 10 | 0xd360a004 | 1.0508 | 1.6016 | 2.1508 | 14.063 | 14.23 | 1.01 | 14.785 | 2899.67 | 81.977 | 0.861 | 1.237 | 2.098 | 0.69 | 0.993 | 1.683 | 1.4558 |  |  | 1.448 |  | 0 | 0.36427 | -5 | 0.63533 | 8.9018 | 12.8336 | 2.3519 |  | 19281.8789 | 545.1209 | 11.1914 | 9.6806
2016-03-10 | 14:09 | 14.404 | 0.2627 | n/a | 2626.6146 | 65 | 58 | 115.2 |  | 0 | 34 | 0.8734 | 12.5809 | 0.2294 | 56.7933 | 50.6596 | 107.5 | 45.6082 | 40.6825 | 86.3 | 115.2404 |  |  | 29.262 | 0 | 0 | SAMPLE | 0 | 11.3 | 866 | 897 | 840 | 84 | 22.82 | 0.52 | 983 | 0 | 0 | 23 | 190.9 | 188.9 | 2.4 | 195 | n/a | 1 | 19:08 | 47.1588 | -88.4842 | 311.4 | 25.3 | 12 | 10 | 0xd360a004 | 1.1 | 1.3444 | 1.9968 | 14.063 | 14.49 | 1.03 | 14.49 | 2976.016 | 34.541 | 1.407 | 1.255 | 2.662 | 1.13 | 1.008 | 2.138 | 0.9014 |  |  | 1.373 |  | 0 | 0.38555 | -5 | 0.63789 | 9.4219 | 12.8854 | 2.4893 |  | 20945.628 | 243.1045 | 15.0476 | 6.3442
2016-03-10 | 14:09 | 14.42 | 0.0998 | n/a | 998.4202 | 265.9 | 58 | 86.9 |  | 0 | 33 | 0.8748 | 12.614 | 0.0873 | 232.6317 | 50.736 | 283.4 | 186.8162 | 40.7438 | 227.6 | 86.8654 |  |  | 28.6 | 0 | 0 | SAMPLE | 0 | 11.2 | 869 | 898 | 844 | 84 | 22.82 | 0.52 | 983 | 0 | 0 | 23 | 190.1 | 188.1 | 2.4 | 195 | n/a | 1 | 19:08 | 47.1589 | -88.4842 | 311 | 26.5 | 12 | 10 | 0xd360a004 | 1.1 | 1.2032 | 2.0032 | 14.063 | 14.65 | 1.04 | 14.317 | 3010.186 | 13.265 | 5.814 | 1.268 | 7.082 | 4.669 | 1.018 | 5.687 | 0.6855 |  |  | 1.354 |  | 0 | 0.35156 | -5 | 0.637 | 8.5913 | 12.8674 | 2.2698 |  | 19318.492 | 85.1309 | 36.4975 | 4.3993
2016-03-10 | 14:09 | 14.395 | 0.0587 | n/a | 587.3626 | 619.1 | 58 | 84.5 |  | 0 | 32 | 0.8753 | 12.5998 | 0.0514 | 541.8827 | 50.7664 | 592.6 | 435.1619 | 40.7682 | 475.9 | 84.5103 |  |  | 28.175 | 0 | 0 | SAMPLE | 0 | 11.2 | 872 | 902 | 848 | 84 | 22.82 | 0.52 | 983 | 0 | 0 | 23 | 191 | 189 | 2.3 | 195 | n/a | 1 | 19:08 | 47.159 | -88.4841 | 310.7 | 26.5 | 12 | 10 | 0xd360a004 | 1.1 | 1.4 | 2.2 | 14.063 | 14.72 | 1.05 | 14.249 | 3018.798 | 7.84 | 13.596 | 1.274 | 14.87 | 10.918 | 1.023 | 11.941 | 0.6695 |  |  | 1.339 |  | 0 | 0.44557 | -5 | 0.63689 | 10.8886 | 12.8652 | 2.8768 |  | 24554.1545 | 63.7686 | 97.1251 | 5.4455
2016-03-10 | 14:09 | 14.377 | 0.0369 | n/a | 369.0598 | 1048.2 | 55.9 | 76.1 |  | 0.1 | 32 | 0.8757 | 12.5891 | 0.0323 | 917.8529 | 48.9724 | 966.8 | 737.0869 | 39.3276 | 776.4 | 76.0696 |  |  | 27.777 | 0 | 0.0876 | SAMPLE | 0 | 11.2 | 875 | 904 | 852 | 84 | 22.82 | 0.52 | 983 | 0 | 0 | 23 | 191 | 189 | 2.4 | 195 | n/a | 1 | 19:08 | 47.1592 | -88.4841 | 310.5 | 27.9 | 12 | 10 | 0xd360a004 | 1.1508 | 1.5016 | 2.2508 | 14.063 | 14.76 | 1.05 | 14.2 | 3023.576 | 4.94 | 23.085 | 1.232 | 24.317 | 18.539 | 0.989 | 19.528 | 0.6041 |  |  | 1.324 |  | 15.292 | 0.50309 | -5 | 0.63589 | 12.2944 | 12.845 | 3.2482 |  | 27768.2343 | 45.3685 | 179.3433 | 5.548
2016-03-10 | 14:09 | 14.33 | 0.0284 | n/a | 283.5897 | 1248.6 | 55.5 | 74.2 |  | 0.2 | 31 | 0.8762 | 12.555 | 0.0248 | 1093.9641 | 48.639 | 1142.6 | 878.5139 | 39.0598 | 917.6 | 74.1573 |  |  | 27.481 | 0 | 0.1752 | SAMPLE | 0 | 11.1 | 879 | 907 | 854 | 84 | 22.82 | 0.52 | 983 | 0 | 0 | 23 | 191 | 189 | 2.6 | 195 | n/a | 1 | 19:08 | 47.1593 | -88.4842 | 310.3 | 29.2 | 12 | 11 | 0xd364a004 | 1.2 | 1.6 | 2.3 | 14.063 | 14.81 | 1.05 | 14.134 | 3025.423 | 3.811 | 27.606 | 1.227 | 28.834 | 22.169 | 0.986 | 23.155 | 0.5909 |  |  | 1.314 |  | 30.703 | 0.46398 | -5 | 0.63555 | 11.3385 | 12.838 | 2.9956 |  | 25624.9891 | 32.2787 | 196.1202 | 5.0049
2016-03-10 | 14:09 | 14.293 | 0.0317 | n/a | 317.2093 | 1468.8 | 55.5 | 81.1 |  | 0.2 | 31 | 0.8765 | 12.5277 | 0.0278 | 1287.3603 | 48.6315 | 1336 | 1033.8219 | 39.0538 | 1072.9 | 81.1464 |  |  | 27.346 | 0 | 0.1753 | SAMPLE | 0 | 11.3 | 879 | 908 | 855 | 84 | 22.82 | 0.52 | 983 | 0 | 0 | 23 | 191 | 189 | 2.8 | 195 | n/a | 1 | 19:08 | 47.1594 | -88.4842 | 310.3 | 30.4 | 12 | 11 | 0xd364a004 | 1.2 | 1.7016 | 2.4016 | 14.063 | 14.84 | 1.06 | 14.095 | 3024.544 | 4.272 | 32.548 | 1.23 | 33.778 | 26.138 | 0.987 | 27.125 | 0.6478 |  |  | 1.31 |  | 30.772 | 0.47647 | -5 | 0.63978 | 11.6437 | 12.9236 | 3.0763 |  | 26307.0364 | 37.1572 | 235.9292 | 5.6345
2016-03-10 | 14:09 | 14.302 | 0.0258 | n/a | 257.5716 | 1253.9 | 55.5 | 77.6 |  | 0.3 | 31 | 0.8764 | 12.5342 | 0.0226 | 1098.8932 | 48.6409 | 1147.5 | 882.4723 | 39.0613 | 921.5 | 77.5669 |  |  | 27.268 | 0 | 0.2629 | SAMPLE | 0 | 11.2 | 878 | 907 | 854 | 84 | 22.82 | 0.52 | 983 | 0 | 0 | 23 | 191 | 189 | 2.7 | 195 | n/a | 1 | 19:08 | 47.1595 | -88.4842 | 310.4 | 32.4 | 12 | 9 | 0x5264a004 | 1.2 | 1.3936 | 2.1444 | 14.063 | 14.84 | 1.06 | 14.101 | 3025.892 | 3.468 | 27.781 | 1.23 | 29.011 | 22.31 | 0.988 | 23.297 | 0.6192 |  |  | 1.306 |  | 46.151 | 0.51344 | -5 | 0.63811 | 12.5471 | 12.8898 | 3.3149 |  | 28360.7128 | 32.5044 | 218.3553 | 5.8036
2016-03-10 | 14:09 | 14.31 | 0.018 | n/a | 180 | 1228.1 | 48.5 | 75.8 |  | 0.3 | 31 | 0.8763 | 12.5403 | 0.0158 | 1076.211 | 42.5254 | 1118.7 | 864.2573 | 34.1503 | 898.4 | 75.8055 |  |  | 27.134 | 0 | 0.2629 | SAMPLE | 0 | 11.2 | 877 | 906 | 851 | 84 | 22.82 | 0.52 | 983 | 0 | 0 | 23 | 191.1 | 189 | 2.4 | 195 | n/a | 2 | 19:08 | 47.1597 | -88.4842 | 310.4 | 33.1 | 12 | 8 | 0x52648004 | 1.2 | 1 | 1.8 | 14.063 | 14.84 | 1.06 | 14.112 | 3027.577 | 2.424 | 27.21 | 1.075 | 28.285 | 21.851 | 0.863 | 22.714 | 0.6052 |  |  | 1.3 |  | 46.15 | 0.50654 | -5 | 0.63911 | 12.3785 | 12.91 | 3.2704 |  | 27995.157 | 22.414 | 210.03 | 5.5961
2016-03-10 | 14:09 | 14.52 | 0.019 | n/a | 189.7908 | 1279.5 | 46.6 | 70.7 |  | 0.3 | 31 | 0.8748 | 12.7011 | 0.0166 | 1119.2729 | 40.7638 | 1160 | 898.7374 | 32.7319 | 931.5 | 70.7443 |  |  | 26.804 | 0 | 0.2624 | SAMPLE | 0 | 11.3 | 873 | 905 | 847 | 83.9 | 22.79 | 0.52 | 983 | 0 | 0 | 23 | 192 | 189 | 2.5 | 195 | n/a | 2 | 19:08 | 47.1598 | -88.4842 | 310.6 | 33.4 | 12 | 7 | 0x42648004 | 1.2508 | 1.1016 | 1.9016 | 14.063 | 14.64 | 1.04 | 14.317 | 3027.45 | 2.519 | 27.939 | 1.018 | 28.956 | 22.434 | 0.817 | 23.251 | 0.5576 |  |  | 1.268 |  | 45.482 | 0.42046 | -5 | 0.63989 | 10.2749 | 12.9258 | 2.7146 |  | 23236.6692 | 19.3341 | 178.459 | 4.2798
2016-03-10 | 14:09 | 14.56 | 0.024 | n/a | 240 | 1153.9 | 47.5 | 74.1 |  | 0.3 | 30 | 0.8745 | 12.7324 | 0.021 | 1009.0912 | 41.505 | 1050.6 | 809.6128 | 33.3002 | 842.9 | 74.1489 |  |  | 26.46 | 0 | 0.2623 | SAMPLE | 0 | 11.3 | 870 | 903 | 844 | 83.1 | 22.58 | 0.52 | 983 | 0 | 0 | 23 | 192 | 189 | 2.6 | 195 | n/a | 2 | 19:08 | 47.16 | -88.4842 | 310.8 | 34.3 | 12 | 7 | 0x42648004 | 1.3 | 1.3524 | 2.1016 | 14.063 | 14.6 | 1.04 | 14.354 | 3026.316 | 3.175 | 25.117 | 1.033 | 26.15 | 20.152 | 0.829 | 20.981 | 0.5828 |  |  | 1.248 |  | 45.339 | 0.41317 | -5 | 0.63922 | 10.0967 | 12.9122 | 2.6676 |  | 22825.2856 | 23.9467 | 158.2443 | 4.3956
2016-03-10 | 14:09 | 14.565 | 0.0207 | n/a | 206.86 | 915.9 | 59.2 | 74.3 |  | 0.2 | 30 | 0.8744 | 12.7364 | 0.0181 | 800.8606 | 51.7533 | 852.6 | 643.1356 | 41.5608 | 684.7 | 74.2562 |  |  | 26.218 | 0 | 0.1749 | SAMPLE | 0 | 11.3 | 868 | 901 | 840 | 84 | 22.82 | 0.52 | 983 | 0 | 0 | 23 | 192 | 189 | 2.7 | 195 | n/a | 2 | 19:08 | 47.1601 | -88.4842 | 310.9 | 34.8 | 12 | 7 | 0x42648004 | 1.3 | 1.5 | 2.2 | 14.063 | 14.6 | 1.04 | 14.358 | 3027.002 | 2.736 | 19.932 | 1.288 | 21.22 | 16.007 | 1.034 | 17.041 | 0.5836 |  |  | 1.236 |  | 30.222 | 0.39283 | -5 | 0.64056 | 9.5999 | 12.9394 | 2.5363 |  | 21706.9677 | 19.6202 | 122.2029 | 4.1851
2016-03-10 | 14:09 | 14.496 | 0.0187 | n/a | 186.616 | 541.2 | 59.3 | 70.7 |  | 0.1 | 30 | 0.8749 | 12.6829 | 0.0163 | 473.4829 | 51.8839 | 525.4 | 380.2331 | 41.6657 | 421.9 | 70.6549 |  |  | 26.161 | 0 | 0.0877 | SAMPLE | 0 | 11.3 | 868 | 901 | 840 | 84 | 22.82 | 0.52 | 983 | 0 | 0 | 23 | 192 | 189 | 2.5 | 195 | n/a | 2 | 19:08 | 47.1603 | -88.4842 | 311.2 | 34.6 | 12 | 7 | 0x42648004 | 1.3 | 1.5 | 2.2 | 14.063 | 14.66 | 1.04 | 14.294 | 3027.523 | 2.481 | 11.836 | 1.297 | 13.133 | 9.505 | 1.042 | 10.547 | 0.5577 |  |  | 1.239 |  | 15.22 | 0.41774 | -5 | 0.637 | 10.2086 | 12.8674 | 2.6971 |  | 23087.4011 | 18.9197 | 80.4297 | 4.2529
2016-03-10 | 14:09 | 14.36 | 0.018 | n/a | 180 | 446 | 59.1 | 71.2 |  | 0.1 | 30 | 0.876 | 12.5796 | 0.0158 | 390.7367 | 51.7845 | 442.5 | 313.7833 | 41.5858 | 355.4 | 71.2012 |  |  | 25.974 | 0 | 0.0876 | SAMPLE | 0 | 11.3 | 868 | 901 | 843 | 84 | 22.82 | 0.52 | 983 | 0 | 0 | 23 | 192 | 189 | 2.6 | 195 | n/a | 2 | 19:08 | 47.1604 | -88.4842 | 311.4 | 34.5 | 12 | 7 | 0x42648004 | 1.3 | 1.6016 | 2.3016 | 14.063 | 14.79 | 1.05 | 14.153 | 3027.677 | 2.415 | 9.848 | 1.305 | 11.154 | 7.909 | 1.048 | 8.957 | 0.5667 |  |  | 1.24 |  | 15.33 | 0.43636 | -5 | 0.63722 | 10.6635 | 12.8718 | 2.8173 |  | 24117.4769 | 19.2371 | 71.3485 | 4.5141
2016-03-10 | 14:09 | 14.359 | 0.0413 | n/a | 413.067 | 915.4 | 59.2 | 70.5 |  | 0.1 | 29 | 0.8758 | 12.5756 | 0.0362 | 801.7271 | 51.8342 | 853.6 | 643.8314 | 41.6257 | 685.5 | 70.4932 |  |  | 25.633 | 0 | 0.0876 | SAMPLE | 0 | 11.4 | 870 | 902 | 846 | 84 | 22.82 | 0.52 | 983 | 0 | 0 | 23 | 192 | 188.9 | 2.6 | 195 | n/a | 2 | 19:08 | 47.1605 | -88.4842 | 311.6 | 33.6 | 12 | 7 | 0x42648004 | 1.3 | 1.8015 | 2.4507 | 14.063 | 14.77 | 1.05 | 14.179 | 3022.782 | 5.535 | 20.181 | 1.305 | 21.486 | 16.206 | 1.048 | 17.254 | 0.5603 |  |  | 1.222 |  | 15.307 | 0.47156 | -5 | 0.63878 | 11.5238 | 12.9034 | 3.0446 |  | 26021.0512 | 47.647 | 148.5278 | 4.8232
2016-03-10 | 14:09 | 14.282 | 0.0805 | n/a | 804.8993 | 953.2 | 59.3 | 83.2 |  | 0.15 | 29 | 0.876 | 12.5116 | 0.0705 | 834.9996 | 51.9481 | 886.9 | 670.5511 | 41.7172 | 712.3 | 83.2 |  |  | 25.402 | 0 | 0.1352 | SAMPLE | 0 | 11.3 | 871 | 902 | 845 | 84 | 22.82 | 0.52 | 983 | 0 | 0 | 23 | 192 | 188.1 | 2.5 | 195 | n/a | 2 | 19:08 | 47.1606 | -88.4841 | 311.7 | 32.8 | 12 | 7 | 0x42648004 | 1.4015 | 1.4432 | 2.5508 | 14.063 | 14.8 | 1.05 | 14.152 | 3014.201 | 10.812 | 21.066 | 1.311 | 22.377 | 16.917 | 1.052 | 17.97 | 0.6628 |  |  | 1.214 |  | 23.692 | 0.47171 | -5 | 0.63711 | 11.5273 | 12.8696 | 3.0455 |  | 25954.9964 | 93.1011 | 154.738 | 5.7073
2016-03-10 | 14:09 | 14.374 | 0.057 | n/a | 570 | 769 | 59.3 | 79.2 |  | 0.3 | 29 | 0.8758 | 12.5888 | 0.0499 | 673.431 | 51.9336 | 725.4 | 540.8077 | 41.7059 | 582.5 | 79.2315 |  |  | 25.31 | 0 | 0.2627 | SAMPLE | 0 | 11.3 | 876 | 905 | 850 | 84 | 22.82 | 0.52 | 983 | 0 | 0 | 23 | 192 | 189 | 3.2 | 195 | n/a | 2 | 19:08 | 47.1608 | -88.484 | 312.3 | 32.8 | 12 | 8 | 0x52648004 | 1.5 | 1 | 2.6 | 14.063 | 14.74 | 1.05 | 14.184 | 3019.278 | 7.62 | 16.914 | 1.304 | 18.218 | 13.583 | 1.047 | 14.631 | 0.6284 |  |  | 1.204 |  | 45.818 | 0.50374 | -5 | 0.63778 | 12.3102 | 12.8832 | 3.2524 |  | 27764.5325 | 70.0716 | 134.5431 | 5.7786
2016-03-10 | 14:09 | 14.542 | 0.0454 | n/a | 453.9138 | 795.5 | 59.3 | 73.1 |  | 0.3 | 29 | 0.8744 | 12.7158 | 0.0397 | 695.5657 | 51.8522 | 747.4 | 558.6272 | 41.6439 | 600.3 | 73.1216 |  |  | 25.27 | 0 | 0.2623 | SAMPLE | 0 | 11.3 | 875 | 904 | 849 | 84 | 22.84 | 0.52 | 982 | 0 | 0 | 23 | 192 | 189 | 2.7 | 195 | n/a | 2 | 19:08 | 47.161 | -88.484 | 313 | 33.2 | 12 | 9 | 0xd2648004 | 1.5 | 1.254 | 2.8032 | 14.063 | 14.59 | 1.04 | 14.364 | 3021.894 | 6.003 | 17.311 | 1.29 | 18.601 | 13.903 | 1.036 | 14.939 | 0.5746 |  |  | 1.191 |  | 45.328 | 0.50982 | -5 | 0.63589 | 12.4588 | 12.845 | 3.2916 |  | 28124.0406 | 55.8685 | 139.0337 | 5.3477
2016-03-10 | 14:09 | 14.636 | 0.0959 | n/a | 958.8926 | 632.3 | 46.1 | 77.9 |  | 0.3 | 29 | 0.8732 | 12.7796 | 0.0837 | 552.068 | 40.2534 | 592.3 | 443.3804 | 32.3285 | 475.7 | 77.8639 |  |  | 25.235 | 0 | 0.262 | SAMPLE | 0 | 11.2 | 871 | 902 | 845 | 84 | 22.84 | 0.52 | 982 | 0 | 0 | 23 | 192 | 189 | 2.5 | 195 | n/a | 2 | 19:08 | 47.1611 | -88.484 | 313.1 | 34 | 12 | 9 | 0xd2648004 | 1.5508 | 1.7032 | 3.1016 | 14.063 | 14.45 | 1.03 | 14.525 | 3011.417 | 12.558 | 13.623 | 0.993 | 14.617 | 10.941 | 0.798 | 11.739 | 0.6067 |  |  | 1.18 |  | 44.882 | 0.43951 | -5 | 0.63511 | 10.7407 | 12.8292 | 2.8377 |  | 24161.4208 | 100.7563 | 94.1852 | 4.8677
2016-03-10 | 14:09 | 14.588 | 0.0969 | n/a | 968.8342 | 266.9 | 59.6 | 76.6 |  | 0.24 | 29 | 0.8737 | 12.7449 | 0.0846 | 233.1541 | 52.0642 | 285.2 | 187.2522 | 41.8141 | 229.1 | 76.6463 |  |  | 25.174 | 0 | 0.2137 | SAMPLE | 0 | 11.3 | 868 | 901 | 841 | 84 | 22.84 | 0.52 | 982 | 0 | 0 | 23 | 192 | 189 | 2.8 | 195 | n/a | 2 | 19:08 | 47.1612 | -88.484 | 313.3 | 34.4 | 12 | 9 | 0xd2648004 | 1.6 | 2.1032 | 3.4032 | 14.063 | 14.5 | 1.03 | 14.46 | 3011.198 | 12.728 | 5.769 | 1.288 | 7.057 | 4.633 | 1.035 | 5.668 | 0.5988 |  |  | 1.18 |  | 36.711 | 0.41403 | -5 | 0.63557 | 10.1178 | 12.8385 | 2.6731 |  | 22758.5928 | 96.198 | 42.8387 | 4.5257
2016-03-10 | 14:09 | 14.48 | 0.102 | n/a | 1020.2465 | 176.9 | 64 | 65.5 |  | 0.1 | 29 | 0.8743 | 12.6601 | 0.0892 | 154.6502 | 55.9368 | 210.6 | 124.2037 | 44.9243 | 169.1 | 65.5382 |  |  | 25.063 | 0 | 0.0874 | SAMPLE | 0 | 11.3 | 869 | 901 | 841 | 84 | 22.84 | 0.52 | 982 | 0 | 0 | 23 | 191.9 | 188.9 | 2.4 | 195 | n/a | 2 | 19:08 | 47.1613 | -88.484 | 313.8 | 34.4 | 12 | 9 | 0xd2648004 | 1.6508 | 2.554 | 3.8032 | 14.063 | 14.59 | 1.04 | 14.375 | 3010.298 | 13.5 | 3.851 | 1.393 | 5.244 | 3.093 | 1.119 | 4.211 | 0.5153 |  |  | 1.182 |  | 15.116 | 0.45535 | -5 | 0.63233 | 11.1276 | 12.773 | 2.9399 |  | 25022.5878 | 112.2164 | 35.0032 | 4.2833
2016-03-10 | 14:09 | 14.276 | 0.1457 | n/a | 1457.3058 | 423.4 | 64.2 | 79.6 |  | 0.1 | 29 | 0.8756 | 12.5002 | 0.1276 | 370.6872 | 56.2131 | 426.9 | 297.7087 | 45.1462 | 342.9 | 79.56 |  |  | 24.997 | 0 | 0.0876 | SAMPLE | 0 | 11.3 | 873 | 904 | 845 | 84 | 22.84 | 0.52 | 982 | 0 | 0 | 23 | 191 | 188.1 | 2.8 | 195 | n/a | 2 | 19:08 | 47.1615 | -88.484 | 314.3 | 34.4 | 12 | 9 | 0xd2648004 | 1.7508 | 2.9016 | 4.0508 | 14.063 | 14.74 | 1.05 | 14.208 | 3000.615 | 19.495 | 9.318 | 1.413 | 10.731 | 7.484 | 1.135 | 8.619 | 0.6315 |  |  | 1.19 |  | 15.282 | 0.57679 | -5 | 0.63445 | 14.0954 | 12.816 | 3.724 |  | 31594.1638 | 205.2673 | 90.7514 | 6.6492
2016-03-10 | 14:09 | 14.414 | 0.1008 | n/a | 1007.9783 | 598.9 | 64.2 | 77.2 |  | 0.1 | 28 | 0.8748 | 12.6097 | 0.0882 | 523.9289 | 56.1622 | 580.1 | 420.7812 | 45.1053 | 465.9 | 77.2 |  |  | 24.901 | 0 | 0.0875 | SAMPLE | 0 | 11.3 | 876 | 907 | 849 | 84 | 22.84 | 0.52 | 982 | 0 | 0 | 23 | 191 | 188.9 | 2.4 | 195 | n/a | 2 | 19:08 | 47.1616 | -88.484 | 314.5 | 34.4 | 12 | 9 | 0xd2648004 | 1.8 | 3 | 4.1 | 14.063 | 14.65 | 1.04 | 14.312 | 3010.211 | 13.398 | 13.098 | 1.404 | 14.502 | 10.519 | 1.128 | 11.647 | 0.6094 |  |  | 1.179 |  | 15.185 | 0.47776 | -5 | 0.62978 | 11.6753 | 12.7216 | 3.0846 |  | 26253.4785 | 116.8503 | 101.579 | 5.3149
2016-03-10 | 14:09 | 14.331 | 0.3255 | n/a | 3255.2632 | 647.1 | 64.2 | 77 |  | 0.2 | 28 | 0.8734 | 12.5172 | 0.2843 | 565.1908 | 56.0736 | 621.3 | 453.9196 | 45.0342 | 499 | 76.9887 |  |  | 24.805 | 0 | 0.1747 | SAMPLE | 0 | 11.2 | 883 | 912 | 856 | 84 | 22.84 | 0.52 | 982 | 0 | 0 | 23 | 191 | 188 | 2.2 | 195 | n/a | 2 | 19:08 | 47.1617 | -88.4841 | 314.8 | 34.3 | 12 | 9 | 0xd2648004 | 1.3936 | 2.4412 | 3.084 | 14.063 | 14.49 | 1.03 | 14.492 | 2963.872 | 42.849 | 14.015 | 1.39 | 15.405 | 11.256 | 1.117 | 12.372 | 0.6028 |  |  | 1.165 |  | 30.075 | 0.50089 | -5 | 0.62811 | 12.2406 | 12.6878 | 3.234 |  | 27100.8887 | 391.8003 | 113.1264 | 5.5118
2016-03-10 | 14:09 | 14.07 | 0.7605 | n/a | 7605.4791 | 457.1 | 64 | 134.4 |  | 0.2 | 28 | 0.8716 | 12.2629 | 0.6629 | 398.3671 | 55.7805 | 454.1 | 319.9391 | 44.7988 | 364.7 | 134.4179 |  |  | 24.753 | 0 | 0.1743 | SAMPLE | 0 | 11.2 | 888 | 916 | 860 | 84 | 22.84 | 0.52 | 982 | 0 | 0 | 23 | 191 | 188 | 2.2 | 195 | n/a | 2 | 19:08 | 47.1619 | -88.4841 | 315.1 | 34.3 | 12 | 10 | 0xd3648004 | 1 | 1.9 | 2.1 | 14.063 | 14.27 | 1.01 | 14.735 | 2874.381 | 98.891 | 9.778 | 1.369 | 11.148 | 7.853 | 1.1 | 8.953 | 1.0418 |  |  | 1.151 |  | 29.709 | 0.64445 | -5 | 0.629 | 15.7487 | 12.7058 | 4.1608 |  | 33815.1207 | 1163.3848 | 105.3259 | 12.2561
2016-03-10 | 14:09 | 13.897 | 1.2761 | n/a | 12761.4409 | 182.1 | 62.9 | 196.4 |  | 0.15 | 28 | 0.8683 | 12.0675 | 1.1081 | 158.1523 | 54.618 | 212.8 | 127.0163 | 43.8652 | 170.9 | 196.4281 |  |  | 24.733 | 0 | 0.1284 | SAMPLE | 0 | 11.2 | 892 | 919 | 863 | 84 | 22.84 | 0.52 | 982 | 0 | 0 | 23 | 190.9 | 188 | 2.3 | 195 | n/a | 2 | 19:08 | 47.1621 | -88.4842 | 315.6 | 35.2 | 12 | 10 | 0xd3648004 | 1 | 1.9 | 2.1508 | 14.063 | 13.9 | 0.99 | 15.164 | 2773.508 | 162.097 | 3.806 | 1.315 | 5.121 | 3.057 | 1.056 | 4.113 | 1.4928 |  |  | 1.128 |  | 21.464 | 0.69096 | -5 | 0.62955 | 16.8854 | 12.7168 | 4.4611 |  | 34983.3155 | 2044.5914 | 51.8788 | 18.8293
2016-03-10 | 14:09 | 13.93 | 1.2421 | n/a | 12421.459 | 125.1 | 65 | 204.5 |  | 0.1 | 29 | 0.8683 | 12.0955 | 1.0786 | 108.6483 | 56.4171 | 165.1 | 87.2485 | 45.305 | 132.6 | 204.4989 |  |  | 24.807 | 0 | 0.0868 | SAMPLE | 0 | 11.2 | 896 | 923 | 866 | 83.9 | 22.81 | 0.52 | 982 | 0 | 0 | 23 | 190 | 188.1 | 2.1 | 195 | n/a | 2 | 19:08 | 47.1622 | -88.4843 | 316 | 37.5 | 12 | 10 | 0xd3648004 | 1 | 1.9 | 2.2 | 14.063 | 13.9 | 0.99 | 15.166 | 2780.103 | 157.783 | 2.615 | 1.358 | 3.973 | 2.1 | 1.09 | 3.191 | 1.5543 |  |  | 1.131 |  | 14.511 | 0.69577 | -5 | 0.634 | 17.003 | 12.8068 | 4.4922 |  | 35310.6606 | 2004.0344 | 40.5295 | 19.7415
2016-03-10 | 14:09 | 14.097 | 1.0509 | n/a | 10508.7871 | 119.1 | 65.5 | 118.2 |  | 0 | 29 | 0.8688 | 12.2472 | 0.913 | 103.4819 | 56.8923 | 160.4 | 83.0327 | 45.6498 | 128.7 | 118.2495 |  |  | 24.801 | 0 | 0 | SAMPLE | 0 | 11.2 | 894 | 922 | 864 | 83.1 | 22.6 | 0.52 | 982 | 0 | 0 | 23 | 190.1 | 189 | 1.9 | 195 | n/a | 2 | 19:08 | 47.1623 | -88.4842 | 316.2 | 39 | 12 | 10 | 0xd3648004 | 1 | 1.9 | 2.2 | 14.063 | 13.96 | 0.99 | 15.106 | 2819.805 | 133.787 | 2.495 | 1.372 | 3.867 | 2.002 | 1.101 | 3.103 | 0.9003 |  |  | 1.133 |  | 0 | 0.6076 | -5 | 0.63367 | 14.8482 | 12.8002 | 3.9229 |  | 31276.0633 | 1483.9078 | 34.4171 | 9.9857
2016-03-10 | 14:09 | 12.724 | 3.093 | n/a | 30929.5792 | 119 | 65.3 | 245.4 |  | 0 | 31 | 0.8611 | 10.9572 | 2.6635 | 102.4764 | 56.2328 | 158.7 | 82.2922 | 45.157 | 127.4 | 245.4256 |  |  | 26.721 | 0 | 0 | SAMPLE | 0 | 11.1 | 893 | 920 | 862 | 83.9 | 22.81 | 0.52 | 982 | 0 | 0 | 23 | 190.9 | 189 | 2.4 | 195 | n/a | 2 | 19:08 | 47.1625 | -88.4842 | 316.6 | 39.8 | 12 | 10 | 0xd3648004 | 1.2032 | 1.4428 | 2.3524 | 14.063 | 13.13 | 0.93 | 16.124 | 2434.983 | 376.724 | 2.385 | 1.309 | 3.693 | 1.915 | 1.051 | 2.966 | 1.8035 |  |  | 1.178 |  | 0 | 0.66054 | -5 | 0.631 | 16.142 | 12.7462 | 4.2647 |  | 29361.2852 | 4542.5783 | 35.7643 | 21.7468
2016-03-10 | 14:09 | 11.63 | 5.1852 | n/a | 51851.6474 | 101.7 | 65.3 | 437.5 |  | 0 | 36 | 0.8503 | 9.8885 | 4.4089 | 86.4967 | 55.5122 | 142 | 69.404 | 44.5424 | 113.9 | 437.5465 |  |  | 30.594 | 0 | 0 | SAMPLE | 0 | 11.2 | 900 | 925 | 869 | 83.1 | 22.6 | 0.52 | 982 | 0 | 0 | 23 | 190 | 189 | 2.5 | 195 | n/a | 2 | 19:09 | 47.1627 | -88.4842 | 317.2 | 40.8 | 12 | 10 | 0xd3648004 | 1.7556 | 1 | 2.8048 | 14.063 | 12.12 | 0.86 | 17.607 | 2090.514 | 593.235 | 1.915 | 1.229 | 3.144 | 1.537 | 0.986 | 2.523 | 3.0587 |  |  | 1.283 |  | 0 | 0.85071 | -5 | 0.63056 | 20.7892 | 12.7374 | 5.4925 |  | 32464.783 | 9212.6843 | 39.1811 | 47.5003
2016-03-10 | 14:09 | 11.27 | 5.7879 | n/a | 57879.3966 | 54.8 | 61 | 519.9 |  | 0 | 36 | 0.8472 | 9.5479 | 4.9035 | 46.4553 | 51.6734 | 98.1 | 37.3095 | 41.5002 | 78.8 | 519.8518 |  |  | 30.838 | 0 | 0 | SAMPLE | 0 | 11.1 | 908 | 932 | 877 | 84 | 22.84 | 0.52 | 982 | 0 | 0 | 23 | 190 | 189 | 2.1 | 195 | n/a | 2 | 19:09 | 47.1629 | -88.4842 | 317.5 | 41.2 | 12 | 10 | 0xd3648004 | 1.7448 | 1 | 2.3895 | 14.063 | 11.87 | 0.84 | 18.037 | 1995.848 | 652.386 | 1.017 | 1.131 | 2.148 | 0.817 | 0.908 | 1.725 | 3.5933 |  |  | 1.279 |  | 0 | 0.84159 | -5 | 0.62744 | 20.5664 | 12.6742 | 5.4336 |  | 30662.4215 | 10022.6743 | 26.5014 | 55.2042
2016-03-10 | 14:09 | 11.37 | 5.5998 | n/a | 55997.9816 | 42.7 | 60.4 | 554.4 |  | 0 | 36 | 0.8482 | 9.6448 | 4.75 | 36.1849 | 51.2221 | 87.4 | 29.061 | 41.1378 | 70.2 | 554.44 |  |  | 30.949 | 0 | 0 | SAMPLE | 0 | 11.2 | 909 | 935 | 878 | 84 | 22.84 | 0.52 | 982 | 0 | 0 | 23 | 190 | 189 | 2.4 | 195 | n/a | 2 | 19:09 | 47.163 | -88.4843 | 318 | 41.1 | 12 | 10 | 0xd3648004 | 1.7045 | 1 | 2.0045 | 14.063 | 11.95 | 0.85 | 17.891 | 2023.549 | 634.291 | 0.795 | 1.125 | 1.92 | 0.639 | 0.904 | 1.542 | 3.8465 |  |  | 1.288 |  | 0 | 0.91946 | -5 | 0.63067 | 22.4692 | 12.7396 | 5.9364 |  | 33964.2156 | 10646.2439 | 25.8817 | 64.5615
2016-03-10 | 14:09 | 11.91 | 5.2571 | n/a | 52571.1379 | 45.5 | 67.5 | 541.8 |  | 0 | 37 | 0.8474 | 10.0921 | 4.4547 | 38.5713 | 57.197 | 95.8 | 30.9776 | 45.9364 | 76.9 | 541.7997 |  |  | 31.099 | 0 | 0 | SAMPLE | 0 | 11.1 | 910 | 934 | 880 | 84 | 22.84 | 0.52 | 982 | 0 | 0 | 23 | 190 | 189 | 2.5 | 195 | n/a | 2 | 19:09 | 47.1633 | -88.4844 | 318.5 | 41.7 | 12 | 9 | 0xd3648004 | 2.0508 | 1.1524 | 2.4016 | 14.063 | 11.87 | 0.84 | 18.013 | 2095.484 | 588.704 | 0.839 | 1.244 | 2.082 | 0.674 | 0.999 | 1.672 | 3.72 |  |  | 1.281 |  | 0 | 0.9102 | -5 | 0.62789 | 22.2431 | 12.6834 | 5.8766 |  | 34817.7306 | 9781.672 | 27.7813 | 61.81
2016-03-10 | 14:09 | 11.375 | 5.1844 | n/a | 51844.4254 | 58.6 | 64.2 | 560.9 |  | 0 | 38 | 0.852 | 9.6919 | 4.4173 | 49.9201 | 54.7005 | 104.6 | 40.0922 | 43.9314 | 84 | 560.9291 |  |  | 32.012 | 0 | 0 | SAMPLE | 0 | 11.1 | 908 | 932 | 877 | 84 | 22.84 | 0.52 | 982 | 0 | 0 | 23 | 190 | 189 | 2.3 | 195 | n/a | 2 | 19:09 | 47.1634 | -88.4844 | 318.5 | 42.8 | 12 | 9 | 0xd2648004 | 1.592 | 1.3508 | 2.4492 | 14.063 | 12.28 | 0.87 | 17.366 | 2074.451 | 601.77 | 1.119 | 1.226 | 2.345 | 0.899 | 0.985 | 1.883 | 3.9701 |  |  | 1.359 |  | 0 | 0.8746 | -5 | 0.62711 | 21.373 | 12.6676 | 5.6467 |  | 33119.8634 | 9607.6216 | 30.0632 | 63.385
2016-03-10 | 14:09 | 11.545 | 5.693 | n/a | 56930 | 59.4 | 62.7 | 601.4 |  | 0 | 38 | 0.8461 | 9.7678 | 4.8168 | 50.2924 | 53.0189 | 103.3 | 40.3912 | 42.5808 | 83 | 601.4137 |  |  | 32.495 | 0 | 0 | SAMPLE | 0 | 11.1 | 909 | 933 | 878 | 84 | 22.84 | 0.52 | 982 | 0 | 0 | 23 | 190 | 188.9 | 2.7 | 195 | n/a | 2 | 19:09 | 47.1635 | -88.4846 | 318.6 | 43.5 | 12 | 9 | 0xd2648004 | 1.1 | 1.4 | 2.4 | 14.063 | 11.76 | 0.84 | 18.19 | 2022.059 | 634.648 | 1.09 | 1.149 | 2.24 | 0.876 | 0.923 | 1.799 | 4.1169 |  |  | 1.335 |  | 0 | 0.90498 | -5 | 0.62746 | 22.1154 | 12.6746 | 5.8429 |  | 33404.9008 | 10484.5375 | 29.7199 | 68.0122
2016-03-10 | 14:09 | 11.864 | 4.8199 | n/a | 48198.5338 | 56.7 | 62.4 | 564.1 |  | 0 | 39 | 0.8517 | 10.1049 | 4.1051 | 48.2914 | 53.1461 | 101.4 | 38.7841 | 42.6831 | 81.5 | 564.0889 |  |  | 32.876 | 0 | 0 | SAMPLE | 0 | 11.1 | 909 | 936 | 879 | 84 | 22.84 | 0.52 | 982 | 0 | 0 | 23 | 190 | 188 | 2.4 | 195 | n/a | 2 | 19:09 | 47.1637 | -88.4847 | 318.6 | 43.5 | 12 | 9 | 0xd2648004 | 1.2524 | 1.6032 | 2.6032 | 14.063 | 12.25 | 0.87 | 17.412 | 2147.493 | 555.263 | 1.075 | 1.183 | 2.258 | 0.863 | 0.95 | 1.813 | 3.9641 |  |  | 1.386 |  | 0 | 0.91311 | -5 | 0.62311 | 22.3141 | 12.5868 | 5.8954 |  | 35795.74 | 9255.4667 | 30.2202 | 66.0761
2016-03-10 | 14:09 | 12.473 | 3.8083 | n/a | 38082.9048 | 63.6 | 62.1 | 514.1 |  | 0 | 39 | 0.8565 | 10.6825 | 3.2617 | 54.4847 | 53.1988 | 107.7 | 43.7581 | 42.7254 | 86.5 | 514.0711 |  |  | 33.06 | 0 | 0 | SAMPLE | 0 | 11.1 | 906 | 933 | 874 | 84 | 22.84 | 0.52 | 982 | 0 | 0 | 23 | 190 | 188.1 | 2.8 | 195 | n/a | 2 | 19:09 | 47.1637 | -88.4848 | 318.8 | 43.9 | 12 | 9 | 0xd2648004 | 1.4508 | 2.1556 | 3.1556 | 14.063 | 12.67 | 0.9 | 16.759 | 2314.323 | 449.747 | 1.236 | 1.207 | 2.443 | 0.993 | 0.969 | 1.962 | 3.6827 |  |  | 1.421 |  | 0 | 0.88686 | -5 | 0.62389 | 21.6726 | 12.6026 | 5.7259 |  | 37467.6047 | 7281.1543 | 31.7637 | 59.6209
2016-03-10 | 14:09 | 13.369 | 2.6284 | n/a | 26284.2178 | 66.7 | 62.1 | 364.8 |  | 0 | 37 | 0.8603 | 11.502 | 2.2613 | 57.3412 | 53.4264 | 110.8 | 46.0522 | 42.9081 | 89 | 364.824 |  |  | 32.249 | 0 | 0 | SAMPLE | 0 | 11.1 | 894 | 925 | 862 | 84 | 22.84 | 0.52 | 982 | 0 | 0 | 23 | 190 | 188.9 | 2.6 | 195 | n/a | 2 | 19:09 | 47.1639 | -88.485 | 319.1 | 44.3 | 12 | 9 | 0xd2648004 | 1.2968 | 2.5 | 3.246 | 14.063 | 13.05 | 0.93 | 16.235 | 2527.357 | 316.249 | 1.319 | 1.229 | 2.549 | 1.06 | 0.987 | 2.047 | 2.6508 |  |  | 1.406 |  | 0 | 0.64603 | -5 | 0.62278 | 15.7875 | 12.5802 | 4.171 |  | 29805.6996 | 3729.5968 | 24.1407 | 31.2615
2016-03-10 | 14:09 | 13.69 | 1.9545 | n/a | 19545.0442 | 57.7 | 56.6 | 285.8 |  | 0 | 37 | 0.8639 | 11.827 | 1.6885 | 49.8721 | 48.9349 | 98.8 | 40.0536 | 39.3009 | 79.4 | 285.8196 |  |  | 32.164 | 0 | 0 | SAMPLE | 0 | 11.1 | 875 | 909 | 844 | 84 | 22.84 | 0.52 | 982 | 0 | 0 | 23 | 190 | 188 | 2.5 | 195 | n/a | 2 | 19:09 | 47.164 | -88.4852 | 319.4 | 45 | 12 | 9 | 0xd2648004 | 1.1 | 2.1444 | 2.5936 | 14.063 | 13.42 | 0.95 | 15.752 | 2647.993 | 240.618 | 1.169 | 1.147 | 2.317 | 0.939 | 0.921 | 1.861 | 2.1161 |  |  | 1.429 |  | 0 | 0.47258 | -5 | 0.62133 | 11.5487 | 12.5508 | 3.0512 |  | 22843.816 | 2075.7734 | 16.0546 | 18.2553
2016-03-10 | 14:09 | 13.511 | 2.0568 | n/a | 20567.8246 | 41.8 | 55.7 | 306.8 |  | 0 | 37 | 0.8643 | 11.6781 | 1.7777 | 36.1235 | 48.1427 | 84.3 | 29.0117 | 38.6646 | 67.7 | 306.7773 |  |  | 32.017 | 0 | 0 | SAMPLE | 0 | 11.1 | 866 | 900 | 835 | 84 | 22.84 | 0.52 | 982 | 0 | 0 | 23 | 190 | 188 | 2.4 | 195 | n/a | 2 | 19:09 | 47.1641 | -88.4855 | 319.8 | 44.9 | 12 | 10 | 0xd264a004 | 1.1508 | 1.3936 | 2.0476 | 14.063 | 13.46 | 0.96 | 15.698 | 2625.853 | 254.413 | 0.851 | 1.134 | 1.984 | 0.683 | 0.91 | 1.594 | 2.281 |  |  | 1.428 |  | 0 | 0.32102 | -5 | 0.62356 | 7.8449 | 12.596 | 2.0726 |  | 15387.8709 | 1490.8963 | 9.3411 | 13.367
2016-03-10 | 14:09 | 13.48 | 2.104 | n/a | 21040 | 32.2 | 55.8 | 323.7 |  | 0 | 37 | 0.8641 | 11.6485 | 1.8181 | 27.8245 | 48.2187 | 76 | 22.3466 | 38.7257 | 61.1 | 323.7182 |  |  | 31.857 | 0 | 0 | SAMPLE | 0 | 11 | 862 | 896 | 832 | 84 | 22.84 | 0.52 | 982 | 0 | 0 | 23 | 190 | 188.1 | 2.4 | 195 | n/a | 2 | 19:09 | 47.1643 | -88.4858 | 320 | 43 | 12 | 9 | 0xd264a004 | 1.2508 | 1.2032 | 2.1032 | 14.063 | 13.44 | 0.96 | 15.723 | 2616.763 | 259.955 | 0.655 | 1.134 | 1.789 | 0.526 | 0.911 | 1.437 | 2.4047 |  |  | 1.42 |  | 0 | 0.31747 | -5 | 0.62011 | 7.7581 | 12.5262 | 2.0497 |  | 15165.0223 | 1506.5267 | 8.3279 | 13.936
2016-03-10 | 14:09 | 13.48 | 1.8721 | n/a | 18720.5438 | 23.2 | 50.9 | 328.7 |  | 0 | 37 | 0.8663 | 11.6775 | 1.6217 | 20.1304 | 44.0516 | 64.2 | 16.1672 | 35.379 | 51.5 | 328.6636 |  |  | 31.879 | 0 | 0 | SAMPLE | 0 | 11.1 | 862 | 894 | 831 | 84 | 22.84 | 0.52 | 982 | 0 | 0 | 23 | 189.9 | 188.9 | 2.7 | 195 | n/a | 2 | 19:09 | 47.1643 | -88.486 | 320.2 | 40.4 | 12 | 9 | 0xc264a004 | 1.2492 | 1.4508 | 2.3 | 14.063 | 13.66 | 0.97 | 15.436 | 2656.224 | 234.785 | 0.48 | 1.049 | 1.529 | 0.385 | 0.843 | 1.228 | 2.4721 |  |  | 1.439 |  | 0 | 0.35128 | -5 | 0.621 | 8.5843 | 12.5442 | 2.268 |  | 17032.9286 | 1505.5493 | 7.8745 | 15.8522
2016-03-10 | 14:09 | 13.411 | 2.1398 | n/a | 21397.9504 | 23 | 51.6 | 335.2 |  | 0 | 37 | 0.8645 | 11.5934 | 1.8498 | 19.8825 | 44.6481 | 64.5 | 15.9681 | 35.8581 | 51.8 | 335.2264 |  |  | 31.812 | 0 | 0 | SAMPLE | 0 | 11.1 | 862 | 894 | 832 | 84 | 22.84 | 0.52 | 982 | 0 | 0 | 23 | 189.1 | 188.1 | 2.8 | 195 | n/a | 2 | 19:09 | 47.1644 | -88.4863 | 320.1 | 38.2 | 12 | 9 | 0xc264a004 | 1.0984 | 1.5508 | 2.1984 | 14.063 | 13.46 | 0.96 | 15.68 | 2608.71 | 264.916 | 0.469 | 1.052 | 1.521 | 0.376 | 0.845 | 1.221 | 2.4943 |  |  | 1.42 |  | 0 | 0.32562 | -5 | 0.621 | 7.9574 | 12.5442 | 2.1023 |  | 15506.5659 | 1574.7007 | 7.2578 | 14.8265
2016-03-10 | 14:09 | 13.256 | 2.433 | n/a | 24329.6552 | 23 | 51.8 | 360.3 |  | 0 | 37 | 0.863 | 11.4402 | 2.0996 | 19.8487 | 44.7026 | 64.6 | 15.941 | 35.9019 | 51.8 | 360.3133 |  |  | 31.758 | 0 | 0 | SAMPLE | 0 | 11.1 | 861 | 894 | 832 | 84 | 22.84 | 0.52 | 982 | 0 | 0 | 23 | 190.1 | 189 | 2.7 | 195 | n/a | 2 | 19:09 | 47.1644 | -88.4865 | 319.8 | 36.7 | 12 | 9 | 0xc264a004 | 1 | 1.6 | 2.1 | 14.063 | 13.31 | 0.95 | 15.877 | 2555.369 | 298.496 | 0.464 | 1.046 | 1.51 | 0.373 | 0.84 | 1.213 | 2.6613 |  |  | 1.407 |  | 0 | 0.29375 | -5 | 0.62133 | 7.1785 | 12.5508 | 1.8966 |  | 13702.7389 | 1600.6349 | 6.5045 | 14.2708
2016-03-10 | 14:09 | 13.13 | 2.6777 | n/a | 26776.5806 | 20.6 | 51.8 | 376.7 |  | 0 | 37 | 0.8616 | 11.3129 | 2.3071 | 17.7448 | 44.6308 | 62.4 | 14.2513 | 35.8442 | 50.1 | 376.6933 |  |  | 31.707 | 0 | 0 | SAMPLE | 0 | 11.2 | 859 | 896 | 831 | 84 | 22.84 | 0.52 | 982 | 0 | 0 | 23 | 191 | 188.9 | 2.3 | 195 | n/a | 2 | 19:09 | 47.1644 | -88.4867 | 319.5 | 35.6 | 12 | 9 | 0xc264a004 | 1.0508 | 1.6508 | 2.1508 | 14.063 | 13.18 | 0.94 | 16.063 | 2511.751 | 326.017 | 0.413 | 1.038 | 1.45 | 0.331 | 0.833 | 1.165 | 2.7656 |  |  | 1.397 |  | 0 | 0.25791 | -5 | 0.62367 | 6.3027 | 12.5982 | 1.6652 |  | 11825.5723 | 1534.9203 | 5.4849 | 13.0207
2016-03-10 | 14:09 | 13.097 | 2.9293 | n/a | 29293.3108 | 14.7 | 51.9 | 383.3 |  | 0 | 37 | 0.8596 | 11.258 | 2.518 | 12.6661 | 44.6006 | 57.3 | 10.1725 | 35.8199 | 46 | 383.2563 |  |  | 31.676 | 0 | 0 | SAMPLE | 0 | 11.1 | 861 | 894 | 831 | 84 | 22.84 | 0.52 | 982 | 0 | 0 | 23 | 190.9 | 188 | 2.3 | 195 | n/a | 2 | 19:09 | 47.1644 | -88.4869 | 319.3 | 34.5 | 12 | 10 | 0xc264a004 | 1.3032 | 1.3444 | 2.3016 | 14.063 | 12.98 | 0.92 | 16.336 | 2471.124 | 351.775 | 0.291 | 1.025 | 1.316 | 0.234 | 0.823 | 1.057 | 2.7817 |  |  | 1.379 |  | 0 | 0.24987 | -5 | 0.62122 | 6.1062 | 12.5486 | 1.6133 |  | 11271.7023 | 1604.5747 | 4.8214 | 12.6884
2016-03-10 | 14:09 | 12.809 | 3.192 | n/a | 31920 | 13.3 | 51.8 | 401.4 |  | 0 | 37 | 0.8595 | 11.0099 | 2.7437 | 11.4677 | 44.5242 | 56 | 9.21 | 35.7586 | 45 | 401.3857 |  |  | 31.717 | 0 | 0 | SAMPLE | 0 | 11.1 | 860 | 895 | 830 | 84 | 22.84 | 0.52 | 982 | 0 | 0 | 23 | 190 | 188 | 2.7 | 195 | n/a | 2 | 19:09 | 47.1644 | -88.4871 | 319.2 | 33 | 12 | 10 | 0xd264a004 | 1.246 | 1.0508 | 2.2476 | 14.063 | 12.97 | 0.92 | 16.341 | 2420.282 | 383.874 | 0.264 | 1.025 | 1.289 | 0.212 | 0.823 | 1.035 | 2.9177 |  |  | 1.383 |  | 0 | 0.257 | -5 | 0.62311 | 6.2804 | 12.5868 | 1.6593 |  | 11354.722 | 1800.94 | 4.8557 | 13.6884
2016-03-10 | 14:09 | 12.379 | 3.8756 | n/a | 38756.4832 | 13.3 | 51.7 | 426.2 |  | 0 | 37 | 0.8566 | 10.6033 | 3.3197 | 11.3921 | 44.2837 | 55.7 | 9.1493 | 35.5654 | 44.7 | 426.1958 |  |  | 31.966 | 0 | 0 | SAMPLE | 0 | 11.1 | 860 | 894 | 830 | 84 | 22.84 | 0.52 | 982 | 0 | 0 | 23 | 190 | 188 | 2.5 | 195 | n/a | 2 | 19:09 | 47.1644 | -88.4873 | 319.1 | 31.7 | 12 | 10 | 0xd264a004 | 1 | 1.1508 | 2.1 | 14.063 | 12.69 | 0.9 | 16.747 | 2302.105 | 458.733 | 0.259 | 1.007 | 1.266 | 0.208 | 0.809 | 1.017 | 3.0598 |  |  | 1.377 |  | 0 | 0.25373 | -5 | 0.624 | 6.2005 | 12.6048 | 1.6382 |  | 10662.8754 | 2124.7566 | 4.7105 | 14.1724
2016-03-10 | 14:09 | 12.202 | 4.3307 | n/a | 43306.75 | 11 | 51.7 | 464.8 |  | 0 | 39 | 0.8537 | 10.4164 | 3.697 | 9.3624 | 44.135 | 53.5 | 7.5192 | 35.446 | 43 | 464.8408 |  |  | 33.549 | 0 | 0 | SAMPLE | 0 | 11.1 | 860 | 894 | 829 | 84 | 22.84 | 0.52 | 982 | 0 | 0 | 23 | 190 | 188 | 2.3 | 195 | n/a | 2 | 19:09 | 47.1643 | -88.4874 | 319.2 | 30.4 | 12 | 10 | 0xd264a004 | 1.0508 | 1.2508 | 2.1508 | 14.063 | 12.43 | 0.88 | 17.141 | 2230.405 | 503.838 | 0.21 | 0.99 | 1.2 | 0.169 | 0.795 | 0.963 | 3.2913 |  |  | 1.425 |  | 0 | 0.2294 | -5 | 0.62433 | 5.6059 | 12.6114 | 1.4811 |  | 9340.0836 | 2109.881 | 4.0327 | 13.7827
2016-03-10 | 14:09 | 12.4 | 4.2523 | n/a | 42522.927 | 8.8 | 51.6 | 466.2 |  | 0 | 40 | 0.853 | 10.5768 | 3.6271 | 7.5409 | 44.0248 | 51.6 | 6.0563 | 35.3574 | 41.4 | 466.237 |  |  | 34.393 | 0 | 0 | SAMPLE | 0 | 11.2 | 859 | 894 | 830 | 84 | 22.84 | 0.52 | 982 | 0 | 0 | 23 | 190 | 188 | 2.6 | 195 | n/a | 2 | 19:09 | 47.1643 | -88.4876 | 319.4 | 28.7 | 12 | 10 | 0xd264a004 | 1.4045 | 1.4522 | 2.5045 | 14.063 | 12.35 | 0.88 | 17.238 | 2250.311 | 491.158 | 0.168 | 0.981 | 1.149 | 0.135 | 0.788 | 0.923 | 3.2801 |  |  | 1.452 |  | 0 | 0.24791 | -5 | 0.62678 | 6.0583 | 12.661 | 1.6006 |  | 10183.8952 | 2222.7601 | 4.1771 | 14.8443
2016-03-10 | 14:09 | 12.4 | 3.9346 | n/a | 39345.6178 | 8.7 | 49.3 | 478.4 |  | 0 | 41 | 0.8558 | 10.6121 | 3.3673 | 7.4456 | 42.1917 | 49.6 | 5.9797 | 33.8852 | 39.9 | 478.4186 |  |  | 34.718 | 0 | 0 | SAMPLE | 0 | 11.1 | 860 | 893 | 832 | 84 | 22.84 | 0.52 | 982 | 0 | 0 | 23 | 189.9 | 188.1 | 2.5 | 195 | n/a | 2 | 19:09 | 47.1643 | -88.4877 | 319.4 | 26.9 | 12 | 10 | 0xd264a004 | 1.497 | 1.6508 | 2.6477 | 14.063 | 12.62 | 0.9 | 16.848 | 2293.871 | 463.256 | 0.169 | 0.955 | 1.124 | 0.135 | 0.767 | 0.902 | 3.4196 |  |  | 1.489 |  | 0 | 0.23889 | -5 | 0.62511 | 5.8379 | 12.6272 | 1.5424 |  | 10003.3697 | 2020.2187 | 3.9335 | 14.9126
2016-03-10 | 14:10 | 12.466 | 3.8414 | n/a | 38413.5548 | 8.7 | 49.1 | 485.7 |  | 0 | 41 | 0.8562 | 10.6727 | 3.2888 | 7.4486 | 42.0493 | 49.5 | 5.9822 | 33.7709 | 39.8 | 485.6864 |  |  | 34.804 | 0 | 0 | SAMPLE | 0 | 11.1 | 860 | 893 | 833 | 84 | 22.84 | 0.52 | 982 | 0 | 0 | 23 | 189.1 | 189 | 2.5 | 195 | n/a | 2 | 19:09 | 47.1642 | -88.4878 | 319.4 | 25.3 | 12 | 10 | 0xd264a004 | 1.3508 | 1.3444 | 2.5 | 14.063 | 12.65 | 0.9 | 16.8 | 2309.795 | 453.022 | 0.169 | 0.953 | 1.122 | 0.136 | 0.765 | 0.901 | 3.4758 |  |  | 1.494 |  | 0 | 0.23605 | -5 | 0.62611 | 5.7686 | 12.6474 | 1.5241 |  | 9953.1897 | 1952.1273 | 3.8825 | 14.9776
2016-03-10 | 14:10 | 12.326 | 4.098 | n/a | 40980 | 8.6 | 49.2 | 503.3 |  | 0 | 41 | 0.855 | 10.5386 | 3.5037 | 7.3644 | 42.0533 | 49.4 | 5.9146 | 33.7741 | 39.7 | 503.2568 |  |  | 35.064 | 0 | 0 | SAMPLE | 0 | 11.1 | 860 | 893 | 833 | 84 | 22.84 | 0.52 | 982 | 0 | 0 | 23 | 190 | 189 | 2.8 | 195 | n/a | 2 | 19:09 | 47.1642 | -88.488 | 319.4 | 24 | 12 | 10 | 0xd264a004 | 1.7556 | 1 | 2.8556 | 14.063 | 12.53 | 0.89 | 16.962 | 2267.373 | 479.783 | 0.166 | 0.947 | 1.113 | 0.133 | 0.761 | 0.894 | 3.5804 |  |  | 1.497 |  | 0 | 0.2224 | -5 | 0.62689 | 5.4349 | 12.6632 | 1.4359 |  | 9205.1573 | 1947.8392 | 3.6295 | 14.5358
2016-03-10 | 14:10 | 12.24 | 4.3778 | n/a | 43778.0132 | 8.6 | 49.2 | 522.6 |  | 0 | 42 | 0.8531 | 10.4421 | 3.7349 | 7.337 | 41.9743 | 49.3 | 5.8925 | 33.7106 | 39.6 | 522.586 |  |  | 35.504 | 0 | 0 | SAMPLE | 0 | 11 | 859 | 893 | 833 | 84 | 22.84 | 0.52 | 982 | 0 | 0 | 23 | 190 | 189 | 3 | 195 | n/a | 2 | 19:09 | 47.1642 | -88.4881 | 319.4 | 22.9 | 12 | 10 | 0xd264a004 | 2.7096 | 1 | 3.708 | 14.063 | 12.36 | 0.88 | 17.215 | 2224.98 | 506.511 | 0.164 | 0.937 | 1.1 | 0.131 | 0.752 | 0.884 | 3.6821 |  |  | 1.501 |  | 0 | 0.2396 | -5 | 0.62622 | 5.8553 | 12.6496 | 1.547 |  | 9731.8171 | 2215.4232 | 3.8665 | 16.1051
2016-03-10 | 14:10 | 12.36 | 3.7714 | n/a | 37714.2574 | 8 | 49.2 | 519.6 |  | 0 | 42 | 0.8576 | 10.5994 | 3.2342 | 6.8955 | 42.192 | 49.1 | 5.5379 | 33.8855 | 39.4 | 519.5639 |  |  | 35.76 | 0 | 0 | SAMPLE | 0 | 11.1 | 859 | 892 | 833 | 84 | 22.84 | 0.52 | 982 | 0 | 0 | 23 | 190 | 189 | 2.5 | 195 | n/a | 2 | 19:09 | 47.1642 | -88.4882 | 319.4 | 22.1 | 12 | 10 | 0xd264a004 | 3.3 | 1 | 4.2 | 14.063 | 12.78 | 0.91 | 16.61 | 2314.564 | 449.505 | 0.158 | 0.965 | 1.123 | 0.127 | 0.775 | 0.902 | 3.7517 |  |  | 1.549 |  | 0 | 0.2188 | -5 | 0.62789 | 5.3469 | 12.6834 | 1.4127 |  | 9244.7642 | 1795.3998 | 3.6027 | 14.9849
2016-03-10 | 14:10 | 12.512 | 3.9768 | n/a | 39767.8723 | 8 | 49.3 | 512.1 |  | 0 | 42 | 0.8546 | 10.692 | 3.3984 | 6.8366 | 42.1187 | 49 | 5.4906 | 33.8266 | 39.3 | 512.1318 |  |  | 35.776 | 0 | 0 | SAMPLE | 0 | 11.1 | 860 | 892 | 833 | 84 | 22.84 | 0.52 | 982 | 0 | 0 | 23 | 190 | 189 | 2.6 | 195 | n/a | 2 | 19:09 | 47.1642 | -88.4883 | 319.4 | 21 | 12 | 10 | 0xd264a004 | 2.0808 | 1.0508 | 3.0824 | 14.063 | 12.5 | 0.89 | 17.018 | 2292.382 | 463.753 | 0.153 | 0.946 | 1.099 | 0.123 | 0.759 | 0.883 | 3.6308 |  |  | 1.522 |  | 0 | 0.21434 | -5 | 0.62711 | 5.238 | 12.6676 | 1.3839 |  | 8969.5283 | 1814.5517 | 3.455 | 14.2064
2016-03-10 | 14:10 | 12.1 | 4.2228 | n/a | 42228.255 | 10.5 | 50.4 | 576.9 |  | 0 | 42 | 0.8555 | 10.3521 | 3.6128 | 8.9682 | 43.1509 | 52.1 | 7.2026 | 34.6557 | 41.9 | 576.9103 |  |  | 36.189 | 0 | 0 | SAMPLE | 0 | 11.1 | 860 | 892 | 833 | 84 | 22.84 | 0.52 | 982 | 0 | 0 | 23 | 190 | 189 | 3 | 195 | n/a | 2 | 19:09 | 47.1643 | -88.4885 | 319.4 | 20 | 12 | 10 | 0xd264a004 | 1.154 | 1.0492 | 2.2032 | 14.063 | 12.58 | 0.89 | 16.885 | 2238.397 | 497.201 | 0.203 | 0.977 | 1.18 | 0.163 | 0.785 | 0.948 | 4.1249 |  |  | 1.552 |  | 0 | 0.25353 | -5 | 0.628 | 6.1957 | 12.6856 | 1.6369 |  | 10359.6617 | 2301.1263 | 4.3875 | 19.0907
2016-03-10 | 14:10 | 12.78 | 3.4074 | n/a | 34074.3199 | 11.3 | 50.8 | 538.4 |  | 0 | 43 | 0.8578 | 10.9624 | 2.9227 | 9.6927 | 43.5624 | 53.3 | 7.7844 | 34.9861 | 42.8 | 538.4458 |  |  | 36.499 | 0 | 0 | SAMPLE | 0 | 11.1 | 859 | 892 | 831 | 84 | 22.84 | 0.52 | 982 | 0 | 0 | 23 | 190 | 188.9 | 2.9 | 195 | n/a | 2 | 19:09 | 47.1643 | -88.4885 | 319.4 | 20.2 | 12 | 10 | 0xd264a004 | 1.4508 | 1.1016 | 2.4508 | 14.063 | 12.79 | 0.91 | 16.583 | 2384.643 | 404.656 | 0.221 | 0.992 | 1.213 | 0.177 | 0.797 | 0.974 | 3.8731 |  |  | 1.575 |  | 0 | 0.22463 | -5 | 0.62778 | 5.4894 | 12.6812 | 1.4503 |  | 9778.4148 | 1659.3235 | 3.994 | 15.8819
2016-03-10 | 14:10 | 13.126 | 2.555 | n/a | 25550 | 11.4 | 60.3 | 505.2 |  | 0 | 43 | 0.8627 | 11.3241 | 2.2043 | 9.8352 | 52.0231 | 61.9 | 7.8989 | 41.7811 | 49.7 | 505.2281 |  |  | 36.753 | 0 | 0 | SAMPLE | 0 | 11 | 861 | 892 | 832 | 84 | 22.84 | 0.52 | 982 | 0 | 0 | 23 | 190 | 188 | 2.7 | 195 | n/a | 2 | 19:09 | 47.1643 | -88.4886 | 319.5 | 20.3 | 12 | 10 | 0xd264a004 | 1.6524 | 1.0984 | 2.6016 | 14.063 | 13.29 | 0.94 | 15.91 | 2528.861 | 313.305 | 0.23 | 1.217 | 1.447 | 0.185 | 0.977 | 1.162 | 3.7308 |  |  | 1.628 |  | 0 | 0.28536 | -5 | 0.62644 | 6.9736 | 12.654 | 1.8424 |  | 13173.5562 | 1632.0949 | 6.0532 | 19.4348
2016-03-10 | 14:10 | 13.23 | 2.5878 | n/a | 25877.6003 | 11.4 | 60.1 | 507.3 |  | 0 | 43 | 0.8616 | 11.3992 | 2.2297 | 9.8225 | 51.7833 | 61.6 | 7.8887 | 41.5885 | 49.5 | 507.2683 |  |  | 36.705 | 0 | 0 | SAMPLE | 0 | 11.1 | 861 | 892 | 833 | 84 | 22.84 | 0.52 | 982 | 0 | 0 | 23 | 190 | 188.1 | 2.6 | 195 | n/a | 2 | 19:09 | 47.1643 | -88.4887 | 319.5 | 20.3 | 12 | 10 | 0xd264a004 | 1.6984 | 1.0508 | 2.7 | 14.063 | 13.18 | 0.94 | 16.061 | 2526.842 | 314.572 | 0.228 | 1.202 | 1.43 | 0.183 | 0.965 | 1.149 | 3.7182 |  |  | 1.614 |  | 0 | 0.27135 | -5 | 0.62978 | 6.631 | 12.7216 | 1.7519 |  | 12516.3845 | 1558.1916 | 5.6914 | 18.4176
2016-03-10 | 14:10 | 13.305 | 2.3659 | n/a | 23659.2119 | 13.8 | 56.4 | 493.5 |  | 0 | 43 | 0.863 | 11.483 | 2.0419 | 11.8946 | 48.6752 | 60.6 | 9.5529 | 39.0923 | 48.6 | 493.461 |  |  | 36.765 | 0 | 0 | SAMPLE | 0 | 11 | 861 | 892 | 832 | 84 | 22.84 | 0.52 | 982 | 0 | 0 | 23 | 190 | 188.9 | 2.6 | 195 | n/a | 2 | 19:09 | 47.1643 | -88.4888 | 319.4 | 20.5 | 12 | 10 | 0xd264a004 | 1.4476 | 1.1508 | 2.5476 | 14.063 | 13.32 | 0.95 | 15.87 | 2565.24 | 290.322 | 0.278 | 1.139 | 1.417 | 0.223 | 0.915 | 1.138 | 3.6452 |  |  | 1.63 |  | 0 | 0.27483 | -5 | 0.628 | 6.7161 | 12.6856 | 1.7744 |  | 12869.6862 | 1456.5316 | 5.7093 | 18.2878
2016-03-10 | 14:10 | 13.46 | 2.2018 | n/a | 22018.0846 | 20.2 | 56.5 | 477.8 |  | 0 | 42 | 0.8633 | 11.6204 | 1.9009 | 17.4304 | 48.7781 | 66.2 | 13.9988 | 39.175 | 53.2 | 477.8174 |  |  | 36.423 | 0 | 0 | SAMPLE | 0 | 11 | 861 | 894 | 833 | 84 | 22.84 | 0.52 | 982 | 0 | 0 | 23 | 190 | 188 | 2.6 | 195 | n/a | 2 | 19:09 | 47.1643 | -88.4889 | 319.4 | 20.7 | 12 | 10 | 0xd264a004 | 1.3 | 1.2 | 2.4 | 14.063 | 13.35 | 0.95 | 15.831 | 2596.929 | 270.378 | 0.408 | 1.142 | 1.549 | 0.328 | 0.917 | 1.244 | 3.531 |  |  | 1.615 |  | 0 | 0.34536 | -5 | 0.628 | 8.4399 | 12.6856 | 2.2298 |  | 16372.5289 | 1704.6179 | 7.8429 | 22.2614
2016-03-10 | 14:10 | 13.46 | 1.9689 | n/a | 19688.7624 | 25.6 | 56.5 | 482.6 |  | 0 | 40 | 0.8654 | 11.6476 | 1.7038 | 22.1729 | 48.8924 | 71.1 | 17.82 | 39.2939 | 57.1 | 482.6173 |  |  | 35.017 | 0 | 0 | SAMPLE | 0 | 11 | 861 | 894 | 832 | 84 | 23.03 | 0.53 | 982 | 0.1 | 0 | 23 | 190 | 188 | 2.5 | 195 | n/a | 2 | 19:09 | 47.1644 | -88.489 | 319.7 | 20.5 | 12 | 10 | 0xd264a004 | 1.2492 | 1.3016 | 2.4 | 14.063 | 13.57 | 0.96 | 15.56 | 2636.028 | 245.415 | 0.525 | 1.159 | 1.684 | 0.422 | 0.931 | 1.354 | 3.6117 |  |  | 1.572 |  | 0 | 0.32666 | -5 | 0.628 | 7.9827 | 12.6856 | 2.109 |  | 15718.8948 | 1463.4338 | 8.074 | 21.5369
2016-03-10 | 14:10 | 13.714 | 1.5876 | n/a | 15875.9018 | 36.5 | 56.4 | 408.1 |  | 0 | 39 | 0.8666 | 11.8842 | 1.3758 | 31.6325 | 48.8863 | 80.5 | 25.5528 | 39.4904 | 65 | 408.1391 |  |  | 33.792 | 0 | 0 | SAMPLE | 0 | 11 | 862 | 894 | 833 | 84 | 24.38 | 0.56 | 982 | 0.9 | 0 | 23 | 190 | 188 | 2.2 | 195 | n/a | 2 | 19:09 | 47.1644 | -88.4892 | 320.1 | 21.9 | 12 | 10 | 0xd264a004 | 1.2 | 1.4 | 2.4 | 14.063 | 13.73 | 0.98 | 15.398 | 2709.635 | 199.645 | 0.755 | 1.167 | 1.923 | 0.61 | 0.943 | 1.553 | 3.0771 |  |  | 1.529 |  | 0 | 0.28551 | -5 | 0.62833 | 6.9771 | 12.6922 | 1.8433 |  | 14122.283 | 1040.5251 | 8.094 | 16.0375
2016-03-10 | 14:10 | 13.684 | 1.624 | n/a | 16240 | 48.1 | 50.8 | 401 |  | 0 | 38 | 0.8669 | 11.8628 | 1.4078 | 41.685 | 44.0226 | 85.7 | 33.4784 | 35.3557 | 68.8 | 400.9735 |  |  | 33.259 | 0 | 0 | SAMPLE | 0 | 11.1 | 862 | 895 | 834 | 84 | 22.84 | 0.52 | 982 | 0 | 0 | 23 | 190 | 188 | 2.8 | 195 | n/a | 2 | 19:09 | 47.1644 | -88.4894 | 320.1 | 24.5 | 12 | 9 | 0xd264a004 | 1.1492 | 1.4508 | 2.4 | 14.063 | 13.72 | 0.98 | 15.356 | 2702.73 | 204.145 | 0.995 | 1.05 | 2.045 | 0.799 | 0.844 | 1.642 | 3.0208 |  |  | 1.503 |  | 0 | 0.30535 | -5 | 0.63078 | 7.4619 | 12.7418 | 1.9714 |  | 15065.1091 | 1137.9112 | 9.1526 | 16.838
2016-03-10 | 14:10 | 13.498 | 1.9317 | n/a | 19316.9231 | 48.9 | 49.8 | 451.8 |  | 0 | 38 | 0.8656 | 11.6838 | 1.6721 | 42.3281 | 43.1071 | 85.4 | 33.9948 | 34.6204 | 68.6 | 451.75 |  |  | 33.153 | 0 | 0 | SAMPLE | 0 | 11 | 861 | 895 | 835 | 84 | 22.84 | 0.52 | 982 | 0 | 0 | 23 | 190 | 188 | 3 | 195 | n/a | 2 | 19:09 | 47.1643 | -88.4895 | 320.1 | 25.5 | 12 | 10 | 0xc264a004 | 1.0493 | 1.5 | 2.2985 | 14.063 | 13.57 | 0.97 | 15.526 | 2643.939 | 240.825 | 1.003 | 1.022 | 2.025 | 0.806 | 0.82 | 1.626 | 3.3803 |  |  | 1.488 |  | 0 | 0.30131 | -5 | 0.62889 | 7.3632 | 12.7036 | 1.9454 |  | 14542.5128 | 1324.6148 | 8.9435 | 18.5927
2016-03-10 | 14:10 | 13.436 | 2.0961 | n/a | 20961.1352 | 44.4 | 44 | 497.6 |  | 0 | 38 | 0.8646 | 11.617 | 1.8124 | 38.415 | 38.0692 | 76.5 | 30.8521 | 30.5744 | 61.4 | 497.5909 |  |  | 33.116 | 0 | 0 | SAMPLE | 0 | 11 | 861 | 895 | 836 | 84 | 22.84 | 0.52 | 982 | 0 | 0 | 23 | 190 | 188 | 3.2 | 195 | n/a | 2 | 19:09 | 47.1643 | -88.4896 | 320.1 | 25.5 | 12 | 10 | 0xd264a004 | 1 | 1.5 | 2.2 | 14.063 | 13.47 | 0.96 | 15.654 | 2613.542 | 259.517 | 0.905 | 0.897 | 1.802 | 0.727 | 0.72 | 1.447 | 3.7017 |  |  | 1.478 |  | 0 | 0.30677 | -5 | 0.62811 | 7.4966 | 12.6878 | 1.9806 |  | 14635.8151 | 1453.2932 | 8.1032 | 20.7295
2016-03-10 | 14:10 | 13.685 | 1.7432 | n/a | 17431.7766 | 38.6 | 44 | 434.6 |  | 0 | 37 | 0.866 | 11.851 | 1.5095 | 33.4097 | 38.1025 | 71.5 | 26.8322 | 30.6011 | 57.4 | 434.5668 |  |  | 32.004 | 0 | 0 | SAMPLE | 0 | 11 | 860 | 895 | 836 | 84 | 22.84 | 0.52 | 982 | 0 | 0 | 23 | 190.1 | 188 | 3.3 | 195 | n/a | 2 | 19:09 | 47.1643 | -88.4896 | 320 | 26.4 | 12 | 10 | 0xd264a004 | 1 | 1.5508 | 2.2 | 14.063 | 13.6 | 0.97 | 15.478 | 2681.193 | 217.367 | 0.792 | 0.903 | 1.694 | 0.636 | 0.725 | 1.361 | 3.2511 |  |  | 1.437 |  | 0 | 0.26465 | -5 | 0.629 | 6.4675 | 12.7058 | 1.7087 |  | 12953.4039 | 1050.1454 | 6.5753 | 15.7067
2016-03-10 | 14:10 | 14.05 | 1.1715 | n/a | 11715.0533 | 46.5 | 45.3 | 323.8 |  | 0 | 34 | 0.8681 | 12.1975 | 1.017 | 40.3758 | 39.3153 | 79.7 | 32.4269 | 31.5752 | 64 | 323.8411 |  |  | 29.168 | 0 | 0 | SAMPLE | 0 | 11 | 862 | 895 | 839 | 84 | 22.84 | 0.52 | 982 | 0 | 0 | 23 | 190.9 | 188 | 2.8 | 195 | n/a | 2 | 19:09 | 47.1641 | -88.4898 | 319.9 | 27.1 | 12 | 10 | 0xd264a004 | 1 | 1.6 | 2.2 | 14.063 | 13.86 | 0.99 | 15.188 | 2792.423 | 148.193 | 0.968 | 0.943 | 1.911 | 0.777 | 0.757 | 1.534 | 2.4515 |  |  | 1.325 |  | 0 | 0.27818 | -5 | 0.62922 | 6.7979 | 12.7102 | 1.796 |  | 14180.0156 | 752.5289 | 7.7897 | 12.4488
2016-03-10 | 14:10 | 14.23 | 0.8171 | n/a | 8170.9669 | 83.5 | 50.1 | 215.9 |  | 0 | 29 | 0.87 | 12.3806 | 0.7109 | 72.645 | 43.5959 | 116.2 | 58.3431 | 35.013 | 93.4 | 215.8823 |  |  | 25.241 | 0 | 0 | SAMPLE | 0 | 11 | 864 | 896 | 841 | 84 | 22.84 | 0.52 | 982 | 0 | 0 | 23 | 190.1 | 188 | 3 | 195 | n/a | 2 | 19:09 | 47.1641 | -88.4899 | 319.9 | 27.5 | 12 | 10 | 0xd264a004 | 1 | 1.6 | 2.2 | 14.063 | 14.06 | 1 | 14.937 | 2863.369 | 104.647 | 1.759 | 1.056 | 2.815 | 1.413 | 0.848 | 2.261 | 1.651 |  |  | 1.158 |  | 0 | 0.35067 | -5 | 0.631 | 8.5694 | 12.7462 | 2.264 |  | 18329.5085 | 669.885 | 14.4735 | 10.5687
2016-03-10 | 14:10 | 14.172 | 0.583 | n/a | 5830 | 127.9 | 50.3 | 169.2 |  | 0 | 26 | 0.8726 | 12.366 | 0.5087 | 111.6075 | 43.8909 | 155.5 | 89.6349 | 35.2499 | 124.9 | 169.2023 |  |  | 22.744 | 0 | 0 | SAMPLE | 0 | 11 | 866 | 897 | 841 | 84 | 22.84 | 0.52 | 982 | 0 | 0 | 23 | 190.9 | 187.9 | 3 | 195 | n/a | 2 | 19:09 | 47.164 | -88.4901 | 319.7 | 28.5 | 12 | 10 | 0xd264a004 | 1.3048 | 1.2952 | 2.454 | 14.063 | 14.36 | 1.02 | 14.602 | 2909.284 | 76.174 | 2.75 | 1.081 | 3.831 | 2.208 | 0.868 | 3.077 | 1.3163 |  |  | 1.062 |  | 0 | 0.39689 | -5 | 0.631 | 9.699 | 12.7462 | 2.5625 |  | 21078.2599 | 551.8937 | 22.2934 | 9.5368
2016-03-10 | 14:10 | 14.115 | 0.9954 | n/a | 9953.9669 | 127.9 | 50.2 | 205.7 |  | 0 | 26 | 0.8694 | 12.2714 | 0.8654 | 111.1952 | 43.6435 | 154.8 | 89.3038 | 35.0512 | 124.4 | 205.6945 |  |  | 22.604 | 0 | 0 | SAMPLE | 0 | 11 | 866 | 897 | 842 | 84 | 22.84 | 0.52 | 982 | 0 | 0 | 23 | 190.1 | 187 | 3.1 | 195 | n/a | 2 | 19:09 | 47.1639 | -88.4903 | 319.4 | 29.3 | 12 | 10 | 0xd264a004 | 1.7016 | 1 | 2.8524 | 14.063 | 13.99 | 0.99 | 15.023 | 2828.531 | 126.956 | 2.684 | 1.053 | 3.738 | 2.156 | 0.846 | 3.002 | 1.5678 |  |  | 1.034 |  | 0 | 0.39219 | -5 | 0.63111 | 9.584 | 12.7484 | 2.5321 |  | 20250.1993 | 908.9115 | 21.4921 | 11.2243
2016-03-10 | 14:10 | 14.113 | 0.9301 | n/a | 9301.2706 | 83.7 | 51.2 | 204.8 |  | 0 | 26 | 0.8699 | 12.2771 | 0.8091 | 72.8047 | 44.5691 | 117.4 | 58.4714 | 35.7947 | 94.3 | 204.7549 |  |  | 22.617 | 0 | 0 | SAMPLE | 0 | 11 | 864 | 896 | 840 | 84 | 22.84 | 0.52 | 982 | 0 | 0 | 23 | 190.9 | 187.1 | 2.8 | 195 | n/a | 2 | 19:09 | 47.1639 | -88.4905 | 319.4 | 29.8 | 12 | 10 | 0xd264a004 | 1.8 | 1 | 3 | 14.063 | 14.05 | 1 | 14.957 | 2840.822 | 119.16 | 1.764 | 1.08 | 2.844 | 1.417 | 0.867 | 2.284 | 1.5667 |  |  | 1.038 |  | 0 | 0.36144 | -5 | 0.63167 | 8.8326 | 12.7598 | 2.3336 |  | 18743.5908 | 786.2113 | 15.0697 | 10.337
2016-03-10 | 14:10 | 14.111 | 0.9579 | n/a | 9579.2699 | 63.1 | 58.4 | 224.1 |  | 0 | 26 | 0.8697 | 12.2719 | 0.8331 | 54.9016 | 50.8002 | 105.7 | 44.0929 | 40.799 | 84.9 | 224.0854 |  |  | 22.537 | 0 | 0 | SAMPLE | 0 | 11 | 865 | 896 | 841 | 84 | 22.84 | 0.52 | 982 | 0 | 0 | 23 | 190.1 | 188 | 2.9 | 195 | n/a | 2 | 19:09 | 47.1638 | -88.4907 | 319.3 | 30 | 12 | 10 | 0xd264a004 | 2.1048 | 1.1524 | 3.3048 | 14.063 | 14.03 | 1 | 14.987 | 2835.125 | 122.496 | 1.328 | 1.229 | 2.557 | 1.067 | 0.987 | 2.054 | 1.7119 |  |  | 1.033 |  | 0 | 0.3686 | -5 | 0.62933 | 9.0076 | 12.7124 | 2.3798 |  | 19076.6198 | 824.2351 | 13.8207 | 11.5188
2016-03-10 | 14:10 | 14.07 | 1.1191 | n/a | 11191.1784 | 61.7 | 58.5 | 255 |  | 0 | 26 | 0.8684 | 12.219 | 0.9719 | 53.5668 | 50.8038 | 104.4 | 43.0209 | 40.8019 | 83.8 | 254.9852 |  |  | 22.552 | 0 | 0 | SAMPLE | 0 | 11.1 | 864 | 896 | 839 | 84 | 22.84 | 0.52 | 982 | 0 | 0 | 23 | 191 | 187.9 | 2.6 | 195 | n/a | 2 | 19:09 | 47.1638 | -88.4909 | 319.3 | 29.8 | 12 | 10 | 0xd264a004 | 1.7396 | 1.3508 | 3.092 | 14.063 | 13.9 | 0.99 | 15.149 | 2803.83 | 141.942 | 1.287 | 1.221 | 2.508 | 1.034 | 0.98 | 2.014 | 1.9348 |  |  | 1.027 |  | 0 | 0.39233 | -5 | 0.63189 | 9.5876 | 12.7642 | 2.533 |  | 20080.8816 | 1016.5811 | 14.4242 | 13.8569
2016-03-10 | 14:10 | 14.062 | 1.1943 | n/a | 11942.9686 | 59.9 | 58.5 | 256 |  | 0 | 26 | 0.8678 | 12.203 | 1.0364 | 51.982 | 50.7671 | 102.7 | 41.7481 | 40.7724 | 82.5 | 255.9525 |  |  | 22.563 | 0 | 0 | SAMPLE | 0 | 11 | 864 | 896 | 838 | 84 | 22.84 | 0.52 | 982 | 0 | 0 | 23 | 191 | 187.1 | 2.5 | 195 | n/a | 2 | 19:09 | 47.1638 | -88.491 | 319.3 | 29.6 | 12 | 10 | 0xd264a004 | 1.5572 | 1.1968 | 3.2096 | 14.063 | 13.83 | 0.98 | 15.232 | 2789.859 | 150.811 | 1.245 | 1.215 | 2.46 | 1 | 0.976 | 1.976 | 1.935 |  |  | 1.023 |  | 0 | 0.35243 | -5 | 0.63089 | 8.6125 | 12.744 | 2.2754 |  | 17948.7313 | 970.2519 | 12.7127 | 12.4489
2016-03-10 | 14:10 | 14.06 | 1.0611 | n/a | 10611.3316 | 58.8 | 58.8 | 247.6 |  | 0 | 26 | 0.869 | 12.2183 | 0.9221 | 51.0978 | 51.0978 | 102.2 | 41.038 | 41.038 | 82.1 | 247.6011 |  |  | 22.594 | 0 | 0 | SAMPLE | 0 | 11 | 864 | 896 | 836 | 84 | 22.84 | 0.52 | 982 | 0 | 0 | 23 | 191 | 188 | 2.5 | 195 | n/a | 2 | 19:09 | 47.1638 | -88.4911 | 319.3 | 29.7 | 12 | 10 | 0xd264a004 | 2 | 1 | 3.8 | 14.063 | 13.97 | 0.99 | 15.073 | 2814.607 | 135.201 | 1.233 | 1.233 | 2.465 | 0.99 | 0.99 | 1.98 | 1.8861 |  |  | 1.033 |  | 0 | 0.40489 | -5 | 0.63 | 9.8945 | 12.726 | 2.6141 |  | 20803.3498 | 999.2989 | 14.6346 | 13.9406
2016-03-10 | 14:10 | 14.06 | 1.0771 | n/a | 10770.7197 | 58.8 | 58.9 | 247 |  | 0 | 26 | 0.8689 | 12.2171 | 0.9359 | 51.0927 | 51.1796 | 102.3 | 41.0339 | 41.1037 | 82.1 | 246.9801 |  |  | 22.592 | 0 | 0 | SAMPLE | 0 | 11 | 864 | 897 | 835 | 84 | 22.84 | 0.52 | 982 | 0 | 0 | 23 | 191 | 188 | 2.7 | 195 | n/a | 2 | 19:09 | 47.1637 | -88.4913 | 318.9 | 29.6 | 12 | 10 | 0xd264a004 | 1.6444 | 1.0508 | 3.1396 | 14.063 | 13.95 | 0.99 | 15.085 | 2811.653 | 137.088 | 1.231 | 1.233 | 2.465 | 0.989 | 0.991 | 1.98 | 1.8795 |  |  | 1.032 |  | 0 | 0.40149 | -5 | 0.62978 | 9.8115 | 12.7216 | 2.5922 |  | 20607.109 | 1004.7425 | 14.5118 | 13.7752
2016-03-10 | 14:10 | 13.934 | 1.4789 | n/a | 14789.0954 | 58.7 | 61.2 | 256.8 |  | 0 | 26 | 0.8663 | 12.071 | 1.2811 | 50.8621 | 53.0157 | 103.9 | 40.8487 | 42.5783 | 83.4 | 256.8362 |  |  | 22.523 | 0 | 0 | SAMPLE | 0 | 11 | 865 | 897 | 836 | 84 | 22.84 | 0.52 | 982 | 0 | 0 | 23 | 191 | 188 | 2.5 | 195 | n/a | 2 | 19:09 | 47.1636 | -88.4915 | 318.6 | 29.6 | 12 | 10 | 0xd264a004 | 1.3 | 1.1 | 2.5 | 14.063 | 13.67 | 0.97 | 15.437 | 2736.334 | 184.841 | 1.207 | 1.259 | 2.466 | 0.97 | 1.011 | 1.98 | 1.9252 |  |  | 1.013 |  | 0 | 0.37795 | -5 | 0.62822 | 9.2361 | 12.69 | 2.4402 |  | 18878.9819 | 1275.2865 | 13.6608 | 13.2827
2016-03-10 | 14:10 | 13.732 | 1.3928 | n/a | 13928.3653 | 56.1 | 61.2 | 295.8 |  | 0 | 26 | 0.8685 | 11.9254 | 1.2096 | 48.7047 | 53.138 | 101.8 | 39.116 | 42.6766 | 81.8 | 295.8 |  |  | 22.58 | 0 | 0 | SAMPLE | 0 | 11.1 | 865 | 897 | 835 | 84 | 22.84 | 0.52 | 982 | 0 | 0 | 23 | 191 | 188 | 2.2 | 195 | n/a | 2 | 19:09 | 47.1636 | -88.4915 | 318.5 | 30 | 12 | 10 | 0xd264a004 | 1.3508 | 1.2016 | 2.6016 | 14.063 | 13.92 | 0.99 | 15.146 | 2747.246 | 177.359 | 1.175 | 1.282 | 2.457 | 0.944 | 1.03 | 1.973 | 2.2533 |  |  | 1.032 |  | 0 | 0.34831 | -5 | 0.62989 | 8.5119 | 12.7238 | 2.2488 |  | 17468.0555 | 1127.7173 | 12.5451 | 14.3274
2016-03-10 | 14:10 | 14.02 | 0.8714 | n/a | 8713.728 | 53.7 | 61 | 221.4 |  | 0 | 26 | 0.871 | 12.2113 | 0.759 | 46.7819 | 53.1561 | 99.9 | 37.5718 | 42.6911 | 80.3 | 221.4076 |  |  | 22.304 | 0 | 0 | SAMPLE | 0 | 11 | 863 | 897 | 835 | 84 | 22.84 | 0.52 | 982 | 0 | 0 | 23 | 191 | 188 | 2.5 | 195 | n/a | 2 | 19:09 | 47.1635 | -88.4917 | 318.3 | 31.1 | 12 | 10 | 0xd264a004 | 1.4 | 1.3508 | 2.7 | 14.063 | 14.19 | 1.01 | 14.812 | 2850.528 | 112.761 | 1.144 | 1.299 | 2.443 | 0.918 | 1.044 | 1.962 | 1.709 |  |  | 1.033 |  | 0 | 0.3221 | -5 | 0.62911 | 7.8713 | 12.708 | 2.0796 |  | 16760.6959 | 663.0185 | 11.5363 | 10.0487
2016-03-10 | 14:10 | 14.371 | 0.3444 | n/a | 3444.4884 | 144.9 | 51.6 | 144 |  | 0 | 24 | 0.8729 | 12.5448 | 0.3007 | 126.5199 | 45.0428 | 171.6 | 101.6115 | 36.175 | 137.8 | 144.032 |  |  | 21.154 | 0 | 0 | SAMPLE | 0 | 11 | 868 | 899 | 840 | 84 | 22.84 | 0.52 | 982 | 0 | 0 | 23 | 191 | 188.1 | 2.3 | 195 | n/a | 2 | 19:09 | 47.1633 | -88.4919 | 318 | 32 | 12 | 10 | 0xd264a004 | 1.4 | 1.4507 | 2.7 | 14.063 | 14.43 | 1.03 | 14.558 | 2958.669 | 45.135 | 3.125 | 1.112 | 4.237 | 2.51 | 0.893 | 3.403 | 1.1233 |  |  | 0.99 |  | 0 | 0.43768 | -5 | 0.63044 | 10.6957 | 12.7348 | 2.8258 |  | 23638.9104 | 360.6156 | 27.189 | 8.9748
2016-03-10 | 14:10 | 14.45 | 0.106 | n/a | 1060 | 267 | 51.8 | 95.1 |  | 0 | 22 | 0.8744 | 12.6356 | 0.0927 | 233.4836 | 45.2841 | 278.8 | 187.5169 | 36.3688 | 223.9 | 95.1418 |  |  | 19.656 | 0 | 0 | SAMPLE | 0 | 11.1 | 879 | 906 | 850 | 84 | 22.84 | 0.52 | 982 | 0 | 0 | 23 | 191 | 188.9 | 2.3 | 195 | n/a | 2 | 19:09 | 47.1632 | -88.492 | 317.9 | 32.1 | 12 | 10 | 0xd264a004 | 1.3492 | 1.5508 | 2.5477 | 14.063 | 14.61 | 1.04 | 14.359 | 3008.744 | 14.048 | 5.822 | 1.129 | 6.951 | 4.676 | 0.907 | 5.583 | 0.7491 |  |  | 0.929 |  | 0 | 0.57487 | -5 | 0.63345 | 14.0484 | 12.7958 | 3.7116 |  | 31574.304 | 147.4223 | 58.589 | 7.8612
2016-03-10 | 14:10 | 14.435 | 0.1085 | n/a | 1084.5298 | 350.2 | 51.7 | 87.5 |  | 0 | 21 | 0.8745 | 12.6239 | 0.0948 | 306.2627 | 45.2135 | 351.5 | 245.9677 | 36.3122 | 282.3 | 87.5358 |  |  | 18.628 | 0 | 0 | SAMPLE | 0 | 11 | 883 | 911 | 854 | 84 | 22.84 | 0.52 | 982 | 0 | 0 | 23 | 191 | 188.1 | 2.3 | 195 | n/a | 2 | 19:09 | 47.1631 | -88.492 | 317.9 | 32.6 | 12 | 11 | 0xd264a004 | 1.1476 | 1.5492 | 2.0952 | 14.063 | 14.62 | 1.04 | 14.346 | 3008.399 | 14.386 | 7.643 | 1.128 | 8.772 | 6.138 | 0.906 | 7.045 | 0.6898 |  |  | 0.881 |  | 0 | 0.58146 | -5 | 0.62933 | 14.2093 | 12.7124 | 3.7541 |  | 31932.2069 | 152.6981 | 74.7781 | 7.3218
2016-03-10 | 14:10 | 14.43 | 0.1032 | n/a | 1031.7735 | 595.5 | 51.7 | 89.6 |  | 0 | 21 | 0.8746 | 12.6206 | 0.0902 | 520.8634 | 45.2046 | 566.1 | 418.3192 | 36.305 | 454.6 | 89.6194 |  |  | 18.629 | 0 | 0 | SAMPLE | 0 | 11 | 885 | 914 | 856 | 84 | 22.84 | 0.52 | 982 | 0 | 0 | 23 | 191 | 188.9 | 2.2 | 195 | n/a | 2 | 19:09 | 47.163 | -88.492 | 317.8 | 33.8 | 12 | 11 | 0xd364a004 | 1.1016 | 1.246 | 1.8508 | 14.063 | 14.63 | 1.04 | 14.339 | 3009.439 | 13.695 | 13.007 | 1.129 | 14.135 | 10.446 | 0.907 | 11.353 | 0.7066 |  |  | 0.881 |  | 0 | 0.57199 | -5 | 0.63189 | 13.9779 | 12.7642 | 3.693 |  | 31423.0469 | 142.9963 | 118.5423 | 7.378
2016-03-10 | 14:10 | 14.391 | 0.443 | n/a | 4430.4437 | 600.8 | 52 | 100.2 |  | 0.1 | 21 | 0.872 | 12.549 | 0.3863 | 523.8967 | 45.3079 | 569.2 | 420.7553 | 36.388 | 457.1 | 100.206 |  |  | 18.501 | 0 | 0.0872 | SAMPLE | 0 | 11 | 887 | 917 | 860 | 84 | 22.84 | 0.52 | 982 | 0 | 0 | 23 | 190.9 | 188 | 2.4 | 195 | n/a | 2 | 19:09 | 47.1627 | -88.4919 | 317.7 | 35.1 | 12 | 11 | 0xd364a004 | 1.2508 | 1 | 1.9 | 14.063 | 14.31 | 1.02 | 14.68 | 2940.054 | 57.608 | 12.854 | 1.112 | 13.965 | 10.323 | 0.893 | 11.216 | 0.7763 |  |  | 0.86 |  | 14.855 | 0.53557 | -5 | 0.63078 | 13.0881 | 12.7418 | 3.4579 |  | 28744.2987 | 563.2215 | 109.6565 | 7.5897
2016-03-10 | 14:10 | 14.12 | 1.1681 | n/a | 11681.1401 | 518.1 | 52 | 156.9 |  | 0.1 | 21 | 0.8677 | 12.2522 | 1.0136 | 449.5709 | 45.1214 | 494.7 | 361.0623 | 36.2382 | 397.3 | 156.9455 |  |  | 18.509 | 0 | 0.0868 | SAMPLE | 0 | 11 | 892 | 921 | 865 | 84 | 22.84 | 0.52 | 982 | 0 | 0 | 23 | 190 | 188 | 2.6 | 195 | n/a | 2 | 19:09 | 47.1626 | -88.4919 | 317.8 | 36.8 | 12 | 11 | 0xd364a004 | 1.3 | 1 | 1.9 | 14.063 | 13.82 | 0.98 | 15.245 | 2797.625 | 147.305 | 10.75 | 1.079 | 11.829 | 8.634 | 0.867 | 9.5 | 1.185 |  |  | 0.839 |  | 14.406 | 0.58176 | -5 | 0.62922 | 14.2167 | 12.7102 | 3.756 |  | 29710.3857 | 1564.3585 | 100.8887 | 12.5845
2016-03-10 | 14:10 | 13.215 | 2.046 | n/a | 20460.2041 | 264.1 | 53 | 253.2 |  | 0.1 | 22 | 0.8667 | 11.454 | 1.7733 | 228.9078 | 45.9048 | 274.8 | 183.8419 | 36.8674 | 220.7 | 253.2179 |  |  | 19.223 | 0 | 0.0867 | SAMPLE | 0 | 11 | 896 | 926 | 868 | 84 | 22.84 | 0.52 | 982 | 0 | 0 | 23 | 190.1 | 188 | 2.4 | 195 | n/a | 2 | 19:10 | 47.1624 | -88.4918 | 317.8 | 38.6 | 12 | 11 | 0xd364a004 | 1.3 | 1 | 1.9 | 14.063 | 13.72 | 0.98 | 15.378 | 2621.046 | 258.275 | 5.485 | 1.1 | 6.586 | 4.406 | 0.883 | 5.289 | 1.9161 |  |  | 0.873 |  | 14.421 | 0.66479 | -5 | 0.63067 | 16.2458 | 12.7396 | 4.2921 |  | 31808.0576 | 3134.3311 | 64.1854 | 23.2531
2016-03-10 | 14:10 | 13.049 | 2.745 | n/a | 27450 | 142.4 | 58.5 | 324.5 |  | 0 | 24 | 0.8616 | 11.2431 | 2.3652 | 122.6966 | 50.3925 | 173.1 | 98.5408 | 40.4715 | 139 | 324.4613 |  |  | 20.317 | 0 | 0 | SAMPLE | 0 | 11 | 901 | 930 | 872 | 84 | 22.84 | 0.52 | 982 | 0 | 0 | 23 | 191 | 188 | 2.2 | 195 | n/a | 2 | 19:10 | 47.1623 | -88.4918 | 317.8 | 39.5 | 12 | 11 | 0xd364a004 | 1.3508 | 1 | 2.0016 | 14.063 | 13.19 | 0.94 | 16.06 | 2499.359 | 334.642 | 2.856 | 1.173 | 4.029 | 2.294 | 0.942 | 3.236 | 2.3851 |  |  | 0.896 |  | 0 | 0.75049 | -5 | 0.62822 | 18.3402 | 12.69 | 4.8455 |  | 34241.4913 | 4584.632 | 44.3336 | 32.6761
2016-03-10 | 14:10 | 13.07 | 2.6382 | n/a | 26382.3553 | 124.4 | 58.5 | 357.8 |  | 0 | 25 | 0.8625 | 11.2734 | 2.2756 | 107.3001 | 50.4586 | 157.8 | 86.1755 | 40.5247 | 126.7 | 357.78 |  |  | 21.418 | 0 | 0 | SAMPLE | 0 | 11 | 901 | 933 | 872 | 84 | 22.84 | 0.52 | 982 | 0 | 0 | 23 | 191 | 188 | 2.6 | 195 | n/a | 2 | 19:10 | 47.1622 | -88.4917 | 317.7 | 40.4 | 12 | 11 | 0xd364a004 | 1.146 | 1.0508 | 1.9984 | 14.063 | 13.27 | 0.94 | 15.937 | 2516.448 | 323.298 | 2.508 | 1.18 | 3.688 | 2.014 | 0.947 | 2.962 | 2.6409 |  |  | 0.949 |  | 0 | 0.72313 | -5 | 0.62956 | 17.6716 | 12.7172 | 4.6688 |  | 33218.7683 | 4267.7462 | 39.1003 | 34.8616
2016-03-10 | 14:10 | 12.876 | 3.4031 | n/a | 34031.0417 | 108.7 | 54.7 | 343.7 |  | 0 | 25 | 0.8573 | 11.0377 | 2.9173 | 93.1867 | 46.892 | 140.1 | 74.8407 | 37.6602 | 112.5 | 343.6691 |  |  | 21.442 | 0 | 0 | SAMPLE | 0 | 10.9 | 896 | 928 | 865 | 84 | 22.84 | 0.52 | 982 | 0 | 0 | 23 | 191 | 187.9 | 2.9 | 195 | n/a | 2 | 19:10 | 47.162 | -88.4916 | 317.7 | 41.2 | 12 | 11 | 0xd364a004 | 0.9 | 1.1 | 1.9 | 14.063 | 12.74 | 0.91 | 16.651 | 2392.344 | 402.449 | 2.115 | 1.064 | 3.179 | 1.699 | 0.855 | 2.554 | 2.4631 |  |  | 0.922 |  | 0 | 0.63724 | -5 | 0.62567 | 15.5726 | 12.6386 | 4.1143 |  | 27829.5435 | 4681.5893 | 29.71 | 28.6526
2016-03-10 | 14:10 | 12.49 | 3.8478 | n/a | 38478.0034 | 72 | 43.3 | 330.8 |  | 0 | 27 | 0.8561 | 10.6931 | 3.2942 | 61.6605 | 37.0653 | 98.7 | 49.5212 | 29.7681 | 79.3 | 330.784 |  |  | 23.228 | 0 | 0 | SAMPLE | 0 | 10.9 | 876 | 911 | 844 | 84 | 22.84 | 0.52 | 982 | 0 | 0 | 23 | 191 | 187.1 | 2.7 | 195 | n/a | 2 | 19:10 | 47.1619 | -88.4916 | 317.6 | 43.5 | 12 | 11 | 0xd364a004 | 1.3572 | 1.0492 | 2.3064 | 14.063 | 12.64 | 0.9 | 16.804 | 2312.505 | 453.43 | 1.396 | 0.839 | 2.236 | 1.122 | 0.674 | 1.796 | 2.3655 |  |  | 0.997 |  | 0 | 0.37983 | -5 | 0.62333 | 9.2821 | 12.5912 | 2.4523 |  | 16034.2754 | 3143.9592 | 12.453 | 16.4017
2016-03-10 | 14:10 | 12.49 | 3.8468 | n/a | 38468.2234 | 40.2 | 41.4 | 333 |  | 0 | 29 | 0.8562 | 10.6942 | 3.2937 | 34.4529 | 35.4358 | 69.9 | 27.67 | 28.4594 | 56.1 | 332.9963 |  |  | 24.528 | 0 | 0 | SAMPLE | 0 | 11 | 866 | 901 | 836 | 84 | 22.84 | 0.52 | 982 | 0 | 0 | 23 | 190.9 | 188 | 3 | 195 | n/a | 2 | 19:10 | 47.1617 | -88.4914 | 317.5 | 44.9 | 12 | 11 | 0xd364a004 | 1.6984 | 1.0508 | 2.5476 | 14.063 | 12.64 | 0.9 | 16.792 | 2312.607 | 453.334 | 0.78 | 0.802 | 1.583 | 0.627 | 0.644 | 1.271 | 2.3812 |  |  | 1.052 |  | 0 | 0.26084 | -5 | 0.62567 | 6.3743 | 12.6386 | 1.6841 |  | 11011.6332 | 2158.5802 | 6.052 | 11.3382
2016-03-10 | 14:10 | 12.859 | 3.6527 | n/a | 36527.3421 | 19.4 | 49.8 | 328.7 |  | 0 | 30 | 0.8551 | 10.9959 | 3.1234 | 16.5696 | 42.5831 | 59.2 | 13.3074 | 34.1996 | 47.5 | 328.7132 |  |  | 25.269 | 0 | 0 | SAMPLE | 0 | 11 | 863 | 897 | 834 | 84 | 22.84 | 0.52 | 982 | 0 | 0 | 23 | 190.1 | 188 | 2.7 | 195 | n/a | 2 | 19:10 | 47.1615 | -88.4912 | 317.4 | 44.1 | 12 | 11 | 0xd364a004 | 1.6 | 1.1 | 2.4 | 14.063 | 12.54 | 0.89 | 16.948 | 2355.794 | 425.903 | 0.372 | 0.955 | 1.327 | 0.299 | 0.767 | 1.066 | 2.3287 |  |  | 1.074 |  | 0 | 0.23871 | -5 | 0.62311 | 5.8334 | 12.5868 | 1.5412 |  | 10265.4492 | 1855.8862 | 4.6451 | 10.1474
2016-03-10 | 14:10 | 13.302 | 2.857 | n/a | 28570 | 17 | 47.6 | 299.1 |  | 0 | 30 | 0.8589 | 11.4249 | 2.4538 | 14.5873 | 40.902 | 55.5 | 11.7154 | 32.8495 | 44.6 | 299.1118 |  |  | 25.651 | 0 | 0 | SAMPLE | 0 | 11 | 864 | 896 | 835 | 84 | 22.84 | 0.52 | 982 | 0 | 0 | 23 | 191 | 188 | 2.6 | 195 | n/a | 2 | 19:10 | 47.1615 | -88.4912 | 317.4 | 40.5 | 12 | 11 | 0xd364a004 | 1.346 | 1.1508 | 2.146 | 14.063 | 12.9 | 0.92 | 16.432 | 2490.713 | 340.475 | 0.333 | 0.934 | 1.267 | 0.267 | 0.75 | 1.017 | 2.1563 |  |  | 1.11 |  | 0 | 0.26682 | -5 | 0.62389 | 6.5204 | 12.6026 | 1.7227 |  | 12131.6385 | 1658.3684 | 4.9536 | 10.5028
2016-03-10 | 14:10 | 13.495 | 2.4127 | n/a | 24127.3637 | 16.6 | 47.2 | 259.3 |  | 0 | 30 | 0.8614 | 11.625 | 2.0784 | 14.2998 | 40.6597 | 55 | 11.4845 | 32.6548 | 44.1 | 259.2948 |  |  | 25.658 | 0 | 0 | SAMPLE | 0 | 10.9 | 865 | 896 | 836 | 84 | 22.84 | 0.52 | 982 | 0 | 0 | 23 | 191 | 188 | 2.7 | 195 | n/a | 2 | 19:10 | 47.1613 | -88.491 | 317 | 35.6 | 12 | 11 | 0xd364a004 | 1.2524 | 1.3524 | 2.1032 | 14.063 | 13.15 | 0.94 | 16.086 | 2567.536 | 292.167 | 0.331 | 0.94 | 1.271 | 0.266 | 0.755 | 1.021 | 1.8937 |  |  | 1.124 |  | 0 | 0.24529 | -5 | 0.623 | 5.9944 | 12.5846 | 1.5837 |  | 11496.9021 | 1308.2642 | 4.5718 | 8.4796
2016-03-10 | 14:10 | 13.546 | 2.0208 | n/a | 20207.9587 | 17.9 | 47.2 | 276.1 |  | 0 | 30 | 0.8645 | 11.7108 | 1.747 | 15.4323 | 40.8061 | 56.2 | 12.3941 | 32.7724 | 45.2 | 276.1298 |  |  | 25.677 | 0 | 0 | SAMPLE | 0 | 10.9 | 865 | 898 | 835 | 84 | 22.84 | 0.52 | 982 | 0 | 0 | 23 | 191 | 188 | 2.8 | 195 | n/a | 2 | 19:10 | 47.1612 | -88.4909 | 316.4 | 34.1 | 12 | 11 | 0xd364a004 | 1.2476 | 1.5508 | 2.3508 | 14.063 | 13.47 | 0.96 | 15.669 | 2633.412 | 250.042 | 0.363 | 0.961 | 1.324 | 0.292 | 0.772 | 1.064 | 2.0532 |  |  | 1.146 |  | 0 | 0.22045 | -5 | 0.62311 | 5.3872 | 12.5868 | 1.4233 |  | 10597.5682 | 1006.2372 | 4.2818 | 8.2626
2016-03-10 | 14:10 | 13.641 | 1.7712 | n/a | 17712.4195 | 20.2 | 47.3 | 299.1 |  | 0 | 30 | 0.866 | 11.8131 | 1.5338 | 17.4925 | 40.9602 | 58.5 | 14.0487 | 32.8962 | 46.9 | 299.1008 |  |  | 25.719 | 0 | 0 | SAMPLE | 0 | 10.9 | 864 | 897 | 836 | 84 | 22.84 | 0.52 | 982 | 0 | 0 | 23 | 191 | 188.1 | 2.7 | 195 | n/a | 2 | 19:10 | 47.161 | -88.4908 | 315.9 | 32.2 | 12 | 11 | 0xd364a004 | 1.2015 | 1.6507 | 2.4507 | 14.063 | 13.62 | 0.97 | 15.478 | 2678.055 | 221.316 | 0.415 | 0.972 | 1.388 | 0.334 | 0.781 | 1.115 | 2.2422 |  |  | 1.157 |  | 0 | 0.26271 | -5 | 0.62433 | 6.42 | 12.6114 | 1.6962 |  | 12843.2575 | 1061.3742 | 5.3473 | 10.753
2016-03-10 | 14:10 | 13.65 | 1.7103 | n/a | 17102.6913 | 20.6 | 47.5 | 302.4 |  | 0 | 30 | 0.8664 | 11.8269 | 1.4818 | 17.8369 | 41.156 | 59 | 14.3352 | 33.0763 | 47.4 | 302.4304 |  |  | 25.733 | 0 | 0 | SAMPLE | 0 | 11 | 864 | 897 | 837 | 84 | 23.03 | 0.53 | 982 | 0.1 | 0 | 23 | 191 | 189 | 2.8 | 195 | n/a | 2 | 19:10 | 47.1609 | -88.4907 | 315.5 | 30 | 12 | 11 | 0xd364a004 | 1.3 | 1.7 | 2.5 | 14.063 | 13.68 | 0.97 | 15.414 | 2688.819 | 214.423 | 0.425 | 0.98 | 1.405 | 0.341 | 0.787 | 1.129 | 2.2736 |  |  | 1.161 |  | 0 | 0.25239 | -5 | 0.627 | 6.1679 | 12.6654 | 1.6295 |  | 12388.4295 | 987.9297 | 5.2017 | 10.4754
2016-03-10 | 14:10 | 13.634 | 1.811 | n/a | 18110 | 21.5 | 50.5 | 326.2 |  | 0 | 30 | 0.8655 | 11.7995 | 1.5674 | 18.5699 | 43.7008 | 62.3 | 15.0008 | 35.3015 | 50.3 | 326.1543 |  |  | 25.704 | 0 | 0 | SAMPLE | 0 | 11 | 864 | 896 | 838 | 84 | 24.38 | 0.56 | 982 | 0.9 | 0 | 23 | 191 | 189 | 2.7 | 195 | n/a | 2 | 19:10 | 47.1608 | -88.4907 | 315.4 | 29.6 | 12 | 11 | 0xd364a004 | 1.3508 | 1.3444 | 2.5 | 14.063 | 13.59 | 0.97 | 15.545 | 2670.438 | 225.769 | 0.44 | 1.036 | 1.476 | 0.356 | 0.837 | 1.192 | 2.4408 |  |  | 1.154 |  | 0 | 0.31991 | -5 | 0.627 | 7.8178 | 12.6654 | 2.0655 |  | 15595.0838 | 1318.4678 | 6.9612 | 14.254
2016-03-10 | 14:10 | 13.611 | 1.911 | n/a | 19110 | 21.6 | 54.8 | 338.9 |  | 0 | 30 | 0.8649 | 11.7722 | 1.6529 | 18.6824 | 47.3978 | 66.1 | 15.0043 | 38.0665 | 53.1 | 338.8571 |  |  | 25.66 | 0 | 0 | SAMPLE | 0 | 11 | 863 | 897 | 837 | 84 | 22.84 | 0.52 | 982 | 0 | 0 | 23 | 191 | 189 | 2.7 | 195 | n/a | 2 | 19:10 | 47.1607 | -88.4907 | 315.2 | 29.6 | 12 | 11 | 0xd364a004 | 1.4 | 1 | 2.5 | 14.063 | 13.51 | 0.96 | 15.617 | 2652.45 | 237.031 | 0.441 | 1.118 | 1.559 | 0.354 | 0.898 | 1.252 | 2.5247 |  |  | 1.147 |  | 0 | 0.31056 | -5 | 0.627 | 7.5894 | 12.6654 | 2.0051 |  | 15037.5004 | 1343.7968 | 7.0979 | 14.3132
2016-03-10 | 14:10 | 13.862 | 1.3032 | n/a | 13031.8877 | 21.6 | 54.8 | 286.2 |  | 0 | 29 | 0.8684 | 12.0382 | 1.1317 | 18.7579 | 47.5895 | 66.3 | 15.065 | 38.2204 | 53.3 | 286.2349 |  |  | 24.931 | 0 | 0 | SAMPLE | 0 | 11 | 864 | 898 | 836 | 84 | 22.84 | 0.52 | 982 | 0 | 0 | 23 | 191 | 188.9 | 2.7 | 195 | n/a | 2 | 19:10 | 47.1606 | -88.4907 | 315 | 29.6 | 12 | 11 | 0xd364a004 | 1.4 | 1 | 2.5 | 14.063 | 13.89 | 0.99 | 15.151 | 2766.084 | 165.508 | 0.451 | 1.145 | 1.596 | 0.362 | 0.92 | 1.282 | 2.1748 |  |  | 1.137 |  | 0 | 0.30994 | -5 | 0.62744 | 7.5742 | 12.6742 | 2.0011 |  | 15650.2198 | 936.4273 | 7.2534 | 12.3048
2016-03-10 | 14:10 | 14.156 | 0.5954 | n/a | 5953.875 | 73.6 | 54.9 | 162.4 |  | 0 | 25 | 0.8725 | 12.3517 | 0.5195 | 64.1823 | 47.8887 | 112.1 | 51.5465 | 38.4607 | 90 | 162.4212 |  |  | 21.544 | 0 | 0 | SAMPLE | 0 | 11.1 | 867 | 899 | 840 | 84 | 22.84 | 0.52 | 982 | 0 | 0 | 23 | 191 | 188 | 2.8 | 195 | n/a | 2 | 19:10 | 47.1605 | -88.4907 | 314.9 | 29.3 | 12 | 11 | 0xd364a004 | 1.5524 | 1.2032 | 2.7032 | 14.063 | 14.36 | 1.02 | 14.61 | 2906.869 | 77.814 | 1.582 | 1.18 | 2.762 | 1.27 | 0.948 | 2.218 | 1.264 |  |  | 1.006 |  | 0 | 0.34135 | -5 | 0.63078 | 8.3418 | 12.7418 | 2.2039 |  | 18113.5879 | 484.8828 | 13.821 | 7.8764
2016-03-10 | 14:10 | 14.182 | 0.1974 | n/a | 1973.5873 | 260.1 | 55 | 106.2 |  | 0 | 21 | 0.8759 | 12.4213 | 0.1729 | 227.8117 | 48.1608 | 276 | 182.9616 | 38.6792 | 221.6 | 106.1848 |  |  | 18.121 | 0 | 0 | SAMPLE | 0 | 11 | 871 | 901 | 842 | 84 | 22.84 | 0.52 | 982 | 0 | 0 | 23 | 191 | 188 | 2.8 | 195 | n/a | 2 | 19:10 | 47.1604 | -88.4907 | 314.7 | 29 | 12 | 11 | 0xd364a004 | 1.7508 | 1.1968 | 2.7984 | 14.063 | 14.77 | 1.05 | 14.173 | 2989.025 | 26.475 | 5.741 | 1.214 | 6.954 | 4.611 | 0.975 | 5.585 | 0.8449 |  |  | 0.865 |  | 0 | 0.41236 | -5 | 0.629 | 10.0769 | 12.7058 | 2.6623 |  | 22499.775 | 199.2896 | 42.0409 | 6.36
2016-03-10 | 14:10 | 14.25 | 0.1012 | n/a | 1011.9659 | 537.3 | 55 | 96.2 |  | 0 | 19 | 0.8763 | 12.4867 | 0.0887 | 470.815 | 48.1943 | 519 | 378.1239 | 38.7061 | 416.8 | 96.2 |  |  | 17.055 | 0 | 0 | SAMPLE | 0 | 11 | 879 | 906 | 849 | 84 | 22.84 | 0.52 | 982 | 0 | 0 | 23 | 191 | 188 | 3 | 195 | n/a | 2 | 19:10 | 47.1603 | -88.4907 | 314.5 | 28.7 | 12 | 10 | 0xd264a004 | 1.8 | 1.1016 | 2.7508 | 14.063 | 14.81 | 1.05 | 14.121 | 3009.505 | 13.603 | 11.883 | 1.216 | 13.1 | 9.544 | 0.977 | 10.521 | 0.7667 |  |  | 0.816 |  | 0 | 0.49842 | -5 | 0.629 | 12.1801 | 12.7058 | 3.218 |  | 27382.0092 | 123.767 | 95.7254 | 6.9758
2016-03-10 | 14:10 | 14.364 | 0.0743 | n/a | 743.0375 | 723.2 | 53.9 | 89.2 |  | 0.14 | 19 | 0.8757 | 12.5784 | 0.0651 | 633.2589 | 47.1998 | 680.5 | 508.5869 | 37.9074 | 546.5 | 89.2 |  |  | 16.811 | 0 | 0.1251 | SAMPLE | 0 | 11 | 882 | 910 | 853 | 84 | 22.84 | 0.52 | 982 | 0 | 0 | 23 | 191 | 188 | 3.2 | 195 | n/a | 2 | 19:10 | 47.1601 | -88.4906 | 314.4 | 28.2 | 12 | 10 | 0xd264a004 | 1.8508 | 1.3016 | 2.8508 | 14.063 | 14.73 | 1.05 | 14.195 | 3015.409 | 9.928 | 15.898 | 1.185 | 17.083 | 12.768 | 0.952 | 13.72 | 0.7071 |  |  | 0.8 |  | 21.811 | 0.5052 | -5 | 0.62867 | 12.3459 | 12.6992 | 3.2618 |  | 27809.3215 | 91.56 | 126.5314 | 6.5212
2016-03-10 | 14:10 | 14.403 | 0.047 | n/a | 470 | 798.9 | 53.7 | 83.5 |  | 0.2 | 19 | 0.8756 | 12.6121 | 0.0412 | 699.5564 | 47.0224 | 746.6 | 561.8322 | 37.7649 | 599.6 | 83.5367 |  |  | 16.696 | 0 | 0.1751 | SAMPLE | 0 | 11 | 883 | 914 | 852 | 84 | 22.84 | 0.52 | 982 | 0 | 0 | 23 | 191 | 188 | 3.3 | 195 | n/a | 2 | 19:10 | 47.16 | -88.4906 | 314.3 | 28.1 | 12 | 10 | 0xd264a004 | 1.9 | 1.4 | 2.9 | 14.063 | 14.72 | 1.05 | 14.201 | 3021.28 | 6.275 | 17.549 | 1.18 | 18.729 | 14.094 | 0.947 | 15.042 | 0.6617 |  |  | 0.794 |  | 30.504 | 0.46229 | -5 | 0.62633 | 11.2973 | 12.6518 | 2.9847 |  | 25496.8556 | 52.9553 | 126.9408 | 5.5841
2016-03-10 | 14:10 | 14.468 | 0.0641 | n/a | 641.0098 | 814.7 | 57.6 | 86.1 |  | 0.2 | 19 | 0.8749 | 12.6581 | 0.0561 | 712.7599 | 50.3927 | 763.2 | 572.4363 | 40.4717 | 612.9 | 86.1419 |  |  | 16.636 | 0 | 0.175 | SAMPLE | 0 | 11.1 | 879 | 911 | 849 | 84 | 22.84 | 0.52 | 982 | 0 | 0 | 23 | 191 | 188 | 2.9 | 195 | n/a | 2 | 19:10 | 47.1599 | -88.4905 | 314.3 | 31.7 | 12 | 10 | 0xd264a004 | 1.9 | 1.5016 | 2.9508 | 14.063 | 14.64 | 1.04 | 14.302 | 3017.67 | 8.509 | 17.794 | 1.258 | 19.053 | 14.291 | 1.01 | 15.302 | 0.6791 |  |  | 0.787 |  | 30.33 | 0.42949 | -5 | 0.62878 | 10.4957 | 12.7014 | 2.773 |  | 23659.4805 | 66.7132 | 119.9725 | 5.3244
2016-03-10 | 14:10 | 14.539 | 0.0549 | n/a | 548.7075 | 712.1 | 69.9 | 76.5 |  | 0.2 | 19 | 0.8744 | 12.7136 | 0.048 | 622.7224 | 61.1105 | 683.8 | 500.1248 | 49.0795 | 549.2 | 76.4779 |  |  | 16.702 | 0 | 0.1749 | SAMPLE | 0 | 11 | 875 | 907 | 845 | 84 | 22.84 | 0.52 | 982 | 0 | 0 | 23 | 191 | 188 | 2.9 | 195 | n/a | 2 | 19:10 | 47.1598 | -88.4904 | 314.6 | 34.3 | 12 | 10 | 0xd264a004 | 1.9 | 1.6 | 3 | 14.063 | 14.58 | 1.04 | 14.36 | 3019.846 | 7.254 | 15.49 | 1.52 | 17.01 | 12.44 | 1.221 | 13.661 | 0.6007 |  |  | 0.787 |  | 30.204 | 0.4114 | -5 | 0.62711 | 10.0535 | 12.6676 | 2.6561 |  | 22679.022 | 54.4775 | 102.594 | 4.5113
2016-03-10 | 14:10 | 14.559 | 0.1432 | n/a | 1431.5966 | 263 | 69.6 | 84.8 |  | 0.2 | 19 | 0.8736 | 12.7182 | 0.1251 | 229.7927 | 60.814 | 290.6 | 184.5734 | 48.8468 | 233.4 | 84.8287 |  |  | 16.614 | 0 | 0.1747 | SAMPLE | 0 | 11 | 873 | 905 | 843 | 84.1 | 22.87 | 0.53 | 982 | 0 | 0 | 23 | 191 | 187.9 | 3.2 | 195 | n/a | 2 | 19:10 | 47.1596 | -88.4902 | 314.7 | 33.6 | 12 | 10 | 0xd264a004 | 1.9508 | 1.6508 | 3.0508 | 14.063 | 14.47 | 1.03 | 14.47 | 3001.478 | 18.785 | 5.679 | 1.503 | 7.182 | 4.562 | 1.207 | 5.769 | 0.662 |  |  | 0.778 |  | 29.981 | 0.42642 | -5 | 0.62789 | 10.4207 | 12.6834 | 2.7531 |  | 23364.2647 | 146.2272 | 44.9074 | 5.1532
2016-03-10 | 14:10 | 14.549 | 0.1923 | n/a | 1923.4142 | 130.5 | 57.5 | 89 |  | 0.1 | 19 | 0.8732 | 12.7036 | 0.1679 | 113.9101 | 50.2199 | 164.1 | 91.5787 | 40.3746 | 132 | 89.0412 |  |  | 16.59 | 0 | 0.0873 | SAMPLE | 0 | 11 | 871 | 904 | 842 | 85 | 23.12 | 0.53 | 982 | 0 | 0 | 23 | 191 | 187.1 | 3.1 | 195 | n/a | 2 | 19:10 | 47.1595 | -88.4901 | 314.8 | 34.3 | 12 | 10 | 0xd264a004 | 2 | 1.3444 | 2.7444 | 14.063 | 14.43 | 1.03 | 14.526 | 2991.328 | 25.17 | 2.809 | 1.238 | 4.047 | 2.258 | 0.996 | 3.254 | 0.6933 |  |  | 0.775 |  | 14.95 | 0.38693 | -5 | 0.62678 | 9.4556 | 12.661 | 2.4982 |  | 21128.6972 | 177.7837 | 22.984 | 4.897
2016-03-10 | 14:11 | 14.412 | 0.0909 | n/a | 908.6325 | 207.9 | 57.4 | 74.6 |  | 0 | 19 | 0.8751 | 12.612 | 0.0795 | 181.9201 | 50.2324 | 232.2 | 146.2558 | 40.3846 | 186.6 | 74.5571 |  |  | 16.627 | 0 | 0 | SAMPLE | 0 | 10.9 | 872 | 904 | 841 | 85 | 23.12 | 0.53 | 982 | 0 | 0 | 23 | 191 | 187.9 | 3.2 | 195 | n/a | 2 | 19:10 | 47.1594 | -88.4898 | 314.8 | 35 | 12 | 8 | 0xd264a004 | 2.1016 | 1 | 2.5016 | 14.063 | 14.67 | 1.04 | 14.269 | 3012.336 | 12.088 | 4.55 | 1.256 | 5.807 | 3.658 | 1.01 | 4.668 | 0.5889 |  |  | 0.788 |  | 0 | 0.37578 | -5 | 0.62511 | 9.183 | 12.6272 | 2.4262 |  | 20663.8368 | 82.9205 | 32.0213 | 4.0397

## Lap 4 data
DATE | TIME | CO2 | CO |  | CO | NO | NO2 | THC |  | O2 | AMBII Hexane | Dry-to-Wet Correction Factor | Wet CO2 | Wet CO | Wet NO | Wet NO2 | Wet NOx | Wet kNO | Wet kNO2 | Wet kNOx | Wet HC | Wet CH4 | Wet NMHC | Wet C6H14 | Wet AVL MSS | Wet O2 | Gas Path | Auto-Zero Active | Power Supply Voltage | Sample Pump Pressure | Drain Pump 1 Pressure | Drain Pump 2 Pressure | Relative Humidity | Absolute Humidity | Volume Humidity | Local Ambient Pressure | Local Ambient Temperature | Auxiliary Temperature | CJC Temperature | Heated Filter Temperature | External Line Temperature | Chiller Temperature | THC Oven Temperature | Not Available | Quality | Time | Latitude | Longitude | Altitude | Ground Speed | Number of satellites in view | Number of satellites in use | Satellites used PRN | Horizontal DoP | Vertical DoP | Position DoP | Air/Fuel Ratio at stoichiometry | Air/Fuel Ratio of Sample | Lambda | Humidity of Exhaust | Instantaneous Fuel Specific CO2 | Instantaneous Fuel Specific CO | Instantaneous Fuel Specific NO | Instantaneous Fuel Specific NO2 | Instantaneous Fuel Specific NOx | Corrected Instantaneous Fuel Specific NO | Corrected Instantaneous Fuel Specific NO2 | Corrected Instantaneous Fuel Specific NOx | Instantaneous Fuel Specific HC | Instantaneous Fuel Specific CH4 | Instantaneous Fuel Specific NMHC | Instantaneous Fuel Specific C6H14 | Instantaneous Fuel Specific AVL MSS | Instantaneous Fuel Specific O2 | External Analog Input 1 | External Analog Input 2 | External Analog Input 3 | fuel flow | fuel temp | Fuel Flow |  | CO2 | CO | Nox | THC | Total Emissions |  | CO2 | CO | Nox | THC | Total Emissions
sDATE | sTIME | iAMBII_CO2 | iAMBII_CO | iSIGCO_CO | iAMBII_COPPM | iNDUV_NO | iNDUV_NO2 | iFID_THC | iFID2_CH4 | iAMBII_O2 | iAMBII_HC | Kw | iCO2zw | iCOzw | iNOzw | iNO2zw | iNOxzw | ikNOzw | ikNO2zw | ikNOxzw | iHCzw | iCH4zw | iNMHCzw | iC6H14zw | iAVLMSSzw | iO2zw | sSTATUS_PATH | sAUTOZERO_ACTIVE | iSCB_PSV | iSCB_SPP | iSCB_DP1P | iSCB_DP2P | iSCB_RH | iHum_Abs | iHum_Vol | iSCB_LAP | iSCB_LAT | iSCB_ET | iSCB_CJCT | iSCB_FT | iSCB_ELT | iSCB_CT | iFID_OT | iFID2_OT | sGPS_QUAL | sGPS_TIME | iGPS_LAT | iGPS_LON | iGPS_ALT | iGPS_GROUND_SPEED | sGPS_NUMSATINVIEW | sGPS_NUMSATINUSE | sGPS_PRNSATUSED | iGPS_HDoP | iGPS_VDoP | iGPS_PDoP | AF_Stoich | AF_Calc | Lambda | H2O_exh | iCALCRT_CO2fs | iCALCRT_COfs | iCALCRT_NOfs | iCALCRT_NO2fs | iCALCRT_NOxfs | iCALCRT_kNOfs | iCALCRT_kNO2fs | iCALCRT_kNOxfs | iCALCRT_HCfs | iCALCRT_CH4fs | iCALCRT_NMHCfs | iCALCRT_C6H14fs | iCALCRT_AVLMSSfs | iCALCRT_O2fs | iSCB_EAI1 | iSCB_EAI2 | iSCB_EAI3 | iEAI1_XF | iEAI3_XF | [6 empty] | (CO+THC+NO) | [5 empty] | (CO+THC+NO)
mm/dd/yyyy | hh:mm:ss.xxx | % | % |  | ppm | ppm | ppm | ppmC |  | % | ppmC6 |  | % | % | ppm | ppm | ppm | ppm | ppm | ppm | ppmC | ppmC | ppmC | ppm | mg/m3 | % |  | 0/1 | Vdc | mbar | mbar | mbar | % | grains/lb dry air | % | mbar | deg C | deg C | deg C | deg C | deg C | deg C | deg C | n/a |  | hhmmss.sss | deg | deg | m | mph | [9 empty] | % | g/kg fuel | g/kg fuel | g/kg fuel | g/kg fuel | g/kg fuel | g/kg fuel | g/kg fuel | g/kg fuel | g/kg fuel | g/kg fuel | g/kg fuel | g/kg fuel | g/kg fuel | g/kg fuel | Vdc | Vdc | Vdc | Liter per hour | deg C | Gal/hr |  | g/hr | g/hr | g/hr | g/hr | g/hr |  | g/mile | g/mile | g/mile | g/mile | g/mile
Cells 515 - 658
Average |  | 13.6046 | 1.7584 | #DIV/0! | 17584.2139 | 353.7861 | 77.6444 | 229.0403 | #DIV/0! | 0.11507 | 22.4028 | 0.86642 | 11.7933 | 1.5105 | 309.4676 | 67.2608 | 376.7278 | 248.794 | 54.0775 | 302.8687 | 229.0403 | #DIV/0! | #DIV/0! | 19.3822 | 0 | 0.10065 | #DIV/0! | 0 | 10.5021 | 878.6042 | 909.8889 | 847.7986 | 84.9653 | 23.1238 | 0.52986 | 981.2986 | 0 | 0 | 23 | 190.1944 | 186.4424 | 3.1785 | 195 | #DIV/0! | 1.8958 | 0.79936 | 47.1615 | -88.4875 | 316.8306 | 32.6368 | 12 | 9.3194 | #DIV/0! | 1.4993 | 1.4118 | 2.4931 | 14.063 | 13.7157 | 0.97514 | 15.4289 | 2696.2996 | 210.8109 | 7.7436 | 1.6052 | 9.3489 | 6.2254 | 1.2907 | 7.516 | 1.6856 | #DIV/0! | #DIV/0! | 0.87022 | #DIV/0! | 17.493 | 0.413 | -5 | 0.61798 | 10.0926 | 12.4832 | 2.6665 |  | 20386.0348 | 1553.0193 | 64.8059 | 12.4114 | 1641.6369 |  | 624.6333 | 47.5849 | 1.9857 | 0.38029 | 49.9509
Min |  | 11.092 | 0.012 | 0 | 120 | 4.3 | 40.9 | 63.1 | 0 | 0 | 16 | 0.8457 | 9.3826 | 0.0105 | 3.6842 | 35.4647 | 51.4 | 2.9619 | 28.512 | 41.3 | 63.1266 | 0 | 0 | 13.86 | 0 | 0 | 0 | 0 | 9.9 | 862 | 896 | 832 | 84 | 22.84 | 0.52 | 980 | 0 | 0 | 23 | 188.1 | 184 | 2.2 | 195 | 0 | 1 | 0.79854 | 47.1585 | -88.492 | 311.4 | 21.5 | 12 | 5 | 0 | 0.9 | 1 | 1.7 | 14.063 | 11.73 | 0.83 | 13.889 | 1948.215 | 1.636 | 0.083 | 0.848 | 1.175 | 0.067 | 0.682 | 0.944 | 0.509 | 0 | 0 | 0.638 | 0 | 0 | 0.17716 | -5 | 0.60922 | 4.3294 | 12.3062 | 1.1438 |  | 7388.0806 | 13.0542 | 3.4346 | 3.6815
Max |  | 14.42 | 6.1012 | 0 | 61012.4379 | 1554.2 | 110.5 | 582.1 | 0 | 0.7 | 33 | 0.878 | 12.6206 | 5.1597 | 1364.6406 | 94.8092 | 1412 | 1097.111 | 76.2224 | 1135.2 | 582.1028 | 0 | 0 | 28.514 | 0 | 0.6138 | 0 | 0 | 10.9 | 924 | 949 | 887 | 85 | 23.16 | 0.53 | 983 | 0 | 0 | 23 | 191.9 | 188 | 4 | 195 | 0 | 2 | 0.8002 | 47.1644 | -88.484 | 321.8 | 45.6 | 12 | 11 | 0 | 3.7272 | 2.8 | 4.9792 | 14.063 | 15.04 | 1.07 | 18.249 | 3029.197 | 681.885 | 34.866 | 2.407 | 36.075 | 28.031 | 1.935 | 29.003 | 3.9968 | 0 | 0 | 1.245 | 0 | 107.92 | 0.95086 | -5 | 0.63 | 23.2366 | 12.726 | 6.1391 |  | 40881.789 | 11835.9786 | 261.1179 | 69.3754
Total | 0:02 | [48 empty] | 1.3055 | [27 empty] | 0.4037 |  | 0.10666 |  | 815.4414 | 62.1208 | 2.5922 | 0.49646 | 65.2095 | (total grams)
[80 empty] | 12.2397 | (MPG) | [6 empty] | [Note: Per second g/mile data not valid due to significant vehicle speed lag compared to emissions]
2016-03-10 | 14:11 | 14.412 | 0.0909 | n/a | 908.6325 | 207.9 | 57.4 | 74.6 |  | 0 | 19 | 0.8751 | 12.612 | 0.0795 | 181.9201 | 50.2324 | 232.2 | 146.2558 | 40.3846 | 186.6 | 74.5571 |  |  | 16.627 | 0 | 0 | SAMPLE | 0 | 10.9 | 872 | 904 | 841 | 85 | 23.12 | 0.53 | 982 | 0 | 0 | 23 | 191 | 187.9 | 3.2 | 195 | n/a | 2 | 19:10 | 47.1594 | -88.4898 | 314.8 | 35 | 12 | 8 | 0xd264a004 | 2.1016 | 1 | 2.5016 | 14.063 | 14.67 | 1.04 | 14.269 | 3012.336 | 12.088 | 4.55 | 1.256 | 5.807 | 3.658 | 1.01 | 4.668 | 0.5889 |  |  | 0.788 |  | 0 | 0.37578 | -5 | 0.62511 | 9.183 | 12.6272 | 2.4262 |  | 20663.8368 | 82.9205 | 32.0213 | 4.0397
2016-03-10 | 14:11 | 14.34 | 0.043 | n/a | 430 | 463.5 | 57.4 | 73.4 |  | 0 | 19 | 0.876 | 12.5624 | 0.0377 | 406.0739 | 50.283 | 456.4 | 326.4656 | 40.4254 | 366.9 | 73.4456 |  |  | 16.585 | 0 | 0 | SAMPLE | 0 | 10.9 | 874 | 904 | 846 | 85 | 23.12 | 0.53 | 982 | 0 | 0 | 23 | 190.9 | 187 | 2.9 | 195 | n/a | 2 | 19:10 | 47.1593 | -88.4897 | 314.9 | 34.9 | 12 | 5 | 0xd204a004 | 2.2508 | 1.1016 | 2.6508 | 14.063 | 14.79 | 1.05 | 14.154 | 3022.351 | 5.768 | 10.231 | 1.267 | 11.498 | 8.225 | 1.019 | 9.244 | 0.5843 |  |  | 0.792 |  | 0 | 0.42834 | -5 | 0.62589 | 10.4676 | 12.643 | 2.7655 |  | 23632.6246 | 45.1016 | 72.2815 | 4.5688
2016-03-10 | 14:11 | 14.3 | 0.0292 | n/a | 291.5635 | 661.4 | 58.4 | 69.5 |  | 0.15 | 19 | 0.8765 | 12.5346 | 0.0256 | 579.7422 | 51.1898 | 630.9 | 466.0872 | 41.1544 | 507.2 | 69.512 |  |  | 16.389 | 0 | 0.1292 | SAMPLE | 0 | 10.9 | 879 | 908 | 850 | 85 | 23.12 | 0.53 | 982 | 0 | 0 | 23 | 190 | 187.1 | 3.2 | 195 | n/a | 2 | 19:10 | 47.1592 | -88.4895 | 315.1 | 35.1 | 12 | 5 | 0xd0040004 | 2.3 | 1.3015 | 2.7507 | 14.063 | 14.84 | 1.06 | 14.085 | 3025.366 | 3.926 | 14.653 | 1.294 | 15.947 | 11.781 | 1.04 | 12.821 | 0.5548 |  |  | 0.785 |  | 22.666 | 0.47462 | -5 | 0.62478 | 11.5984 | 12.6206 | 3.0643 |  | 26211.8511 | 34.015 | 111.0815 | 4.8068
2016-03-10 | 14:11 | 14.233 | 0.0202 | n/a | 202.1963 | 1032.4 | 58.4 | 68.2 |  | 0.3 | 18 | 0.8771 | 12.4843 | 0.0177 | 905.5127 | 51.223 | 956.7 | 727.9924 | 41.1811 | 769.2 | 68.2 |  |  | 15.963 | 0 | 0.2631 | SAMPLE | 0 | 10.8 | 882 | 912 | 852 | 85 | 23.12 | 0.53 | 982 | 0 | 0 | 23 | 190 | 187.9 | 3.1 | 195 | n/a | 2 | 19:10 | 47.1591 | -88.4894 | 315.3 | 35.3 | 12 | 5 | 0xd0040004 | 2.1477 | 1.5015 | 2.8508 | 14.063 | 14.92 | 1.06 | 14.011 | 3027.303 | 2.737 | 22.995 | 1.301 | 24.295 | 18.487 | 1.046 | 19.532 | 0.5469 |  |  | 0.768 |  | 46.394 | 0.49229 | -5 | 0.623 | 12.0304 | 12.5846 | 3.1784 |  | 27205.5697 | 24.5967 | 175.5289 | 4.9148
2016-03-10 | 14:11 | 14.15 | 0.0209 | n/a | 209.3103 | 1221.3 | 57.3 | 66.2 |  | 0.35 | 18 | 0.8776 | 12.4179 | 0.0184 | 1071.8009 | 50.2843 | 1122.1 | 861.5838 | 40.4218 | 902 | 66.1723 |  |  | 15.825 | 0 | 0.3085 | SAMPLE | 0 | 10.9 | 880 | 911 | 849 | 84.9 | 23.09 | 0.53 | 982 | 0 | 0 | 23 | 190 | 187 | 2.6 | 195 | n/a | 2 | 19:10 | 47.159 | -88.4892 | 315.2 | 35.9 | 12 | 5 | 0xd0040004 | 2 | 1.6 | 2.9 | 14.063 | 15 | 1.07 | 13.952 | 3027.217 | 2.85 | 27.362 | 1.284 | 28.646 | 21.995 | 1.032 | 23.027 | 0.5334 |  |  | 0.765 |  | 54.69 | 0.4705 | -5 | 0.62289 | 11.4979 | 12.5824 | 3.0377 |  | 26000.543 | 24.4784 | 197.7772 | 4.5813
2016-03-10 | 14:11 | 14.2 | 0.0607 | n/a | 606.809 | 1422.1 | 50 | 74.6 |  | 0.5 | 18 | 0.8769 | 12.4517 | 0.0532 | 1247.0161 | 43.8321 | 1290.8 | 1001.5115 | 35.2027 | 1036.7 | 74.5644 |  |  | 15.784 | 0 | 0.4384 | SAMPLE | 0 | 10.8 | 883 | 911 | 850 | 84 | 22.84 | 0.52 | 982 | 0 | 0 | 23 | 190 | 187 | 2.6 | 195 | n/a | 2 | 19:10 | 47.159 | -88.489 | 314.9 | 36.4 | 12 | 5 | 0xd0040004 | 3.7272 | 1.2952 | 4.6272 | 14.063 | 14.9 | 1.06 | 14.04 | 3018.546 | 8.21 | 31.657 | 1.113 | 32.77 | 25.425 | 0.894 | 26.319 | 0.5977 |  |  | 0.759 |  | 77.282 | 0.54349 | -5 | 0.62233 | 13.2815 | 12.571 | 3.509 |  | 29947.8145 | 81.4536 | 261.1179 | 5.9299
2016-03-10 | 14:11 | 14.419 | 0.2317 | n/a | 2317.3995 | 1218.1 | 50 | 84.9 |  | 0.6 | 18 | 0.8738 | 12.599 | 0.2025 | 1064.365 | 43.6891 | 1108.1 | 854.9157 | 35.0918 | 890 | 84.9086 |  |  | 15.684 | 0 | 0.5243 | SAMPLE | 0 | 10.9 | 887 | 916 | 854 | 84.1 | 22.87 | 0.53 | 982 | 0 | 0 | 23 | 190.1 | 187.1 | 2.9 | 195 | n/a | 2 | 19:10 | 47.1589 | -88.4888 | 315.1 | 38.2 | 12 | 5 | 0xd0040004 | 3.6728 | 1.1016 | 4.9792 | 14.063 | 14.51 | 1.03 | 14.445 | 2983.067 | 30.515 | 26.391 | 1.083 | 27.474 | 21.198 | 0.87 | 22.068 | 0.6648 |  |  | 0.737 |  | 90.256 | 0.57363 | -5 | 0.625 | 14.0182 | 12.625 | 3.7036 |  | 31237.3927 | 319.5399 | 231.0866 | 6.9615
2016-03-10 | 14:11 | 14.192 | 0.816 | n/a | 8160 | 898.1 | 49.9 | 132.8 |  | 0.6 | 18 | 0.8703 | 12.3506 | 0.7101 | 781.5696 | 43.4268 | 825 | 628.3476 | 34.9133 | 663.3 | 132.8465 |  |  | 15.635 | 0 | 0.5222 | SAMPLE | 0 | 10.9 | 892 | 921 | 859 | 85 | 23.12 | 0.53 | 982 | 0 | 0 | 23 | 191 | 188 | 2.7 | 195 | n/a | 2 | 19:10 | 47.1589 | -88.4886 | 315.3 | 39.7 | 12 | 5 | 0xd0040004 | 2 | 1.2 | 3.7 | 14.063 | 14.11 | 1 | 14.906 | 2864.991 | 104.848 | 18.986 | 1.055 | 20.041 | 15.264 | 0.848 | 16.112 | 1.019 |  |  | 0.72 |  | 88.073 | 0.59522 | -5 | 0.62532 | 14.5456 | 12.6316 | 3.8429 |  | 31129.7344 | 1139.2323 | 175.0659 | 11.072
2016-03-10 | 14:11 | 14.01 | 1.1924 | n/a | 11924.4152 | 539.9 | 49.9 | 201.1 |  | 0.36 | 18 | 0.8684 | 12.1656 | 1.0355 | 468.8283 | 43.3312 | 512.2 | 376.9173 | 34.8364 | 411.8 | 201.1251 |  |  | 15.743 | 0 | 0.3085 | SAMPLE | 0 | 10.9 | 897 | 926 | 864 | 85 | 23.12 | 0.53 | 982 | 0 | 0 | 23 | 191 | 188 | 2.9 | 195 | n/a | 2 | 19:10 | 47.1589 | -88.4884 | 315.2 | 39.9 | 12 | 5 | 0xd0040004 | 2 | 1.4032 | 3.7 | 14.063 | 13.88 | 0.99 | 15.159 | 2790.559 | 151.172 | 11.262 | 1.041 | 12.303 | 9.054 | 0.837 | 9.891 | 1.5255 |  |  | 0.716 |  | 51.457 | 0.65777 | -5 | 0.62789 | 16.0742 | 12.6834 | 4.2468 |  | 33507.4471 | 1815.1875 | 118.7655 | 18.3173
2016-03-10 | 14:11 | 13.874 | 1.3621 | n/a | 13620.932 | 301.5 | 49.9 | 204.9 |  | 0.2 | 18 | 0.8679 | 12.0416 | 1.1822 | 261.6328 | 43.3084 | 304.9 | 210.3412 | 34.8181 | 245.2 | 204.9386 |  |  | 15.883 | 0 | 0.1736 | SAMPLE | 0 | 10.9 | 900 | 927 | 867 | 85 | 23.12 | 0.53 | 982 | 0 | 0 | 23 | 191 | 188 | 2.9 | 195 | n/a | 2 | 19:10 | 47.1589 | -88.488 | 315 | 41 | 12 | 5 | 0xd0040004 | 2 | 1.6 | 3.7 | 14.063 | 13.83 | 0.98 | 15.22 | 2757.283 | 172.287 | 6.274 | 1.038 | 7.312 | 5.044 | 0.835 | 5.879 | 1.5517 |  |  | 0.722 |  | 28.9 | 0.61783 | -5 | 0.62667 | 15.0983 | 12.6588 | 3.989 |  | 31097.8627 | 1943.1293 | 66.306 | 17.5008
2016-03-10 | 14:11 | 13.619 | 1.6729 | n/a | 16728.8703 | 162 | 40.9 | 259.6 |  | 0.1 | 19 | 0.8671 | 11.8088 | 1.4506 | 140.4857 | 35.4647 | 176 | 112.9443 | 28.512 | 141.5 | 259.5677 |  |  | 16.159 | 0 | 0.0867 | SAMPLE | 0 | 10.8 | 901 | 930 | 870 | 85 | 23.12 | 0.53 | 982 | 0 | 0 | 23 | 191 | 188 | 3 | 195 | n/a | 2 | 19:10 | 47.1589 | -88.4878 | 315.1 | 41.9 | 12 | 5 | 0xd0040004 | 2 | 1.6 | 3.7 | 14.063 | 13.74 | 0.98 | 15.326 | 2695.58 | 210.748 | 3.358 | 0.848 | 4.206 | 2.7 | 0.682 | 3.381 | 1.9593 |  |  | 0.732 |  | 14.392 | 0.64667 | -5 | 0.62433 | 15.8029 | 12.6114 | 4.1751 |  | 31820.7926 | 2487.8388 | 39.912 | 23.1292
2016-03-10 | 14:11 | 13.31 | 2.2273 | n/a | 22272.8745 | 132.8 | 52.7 | 264.7 |  | 0 | 20 | 0.8646 | 11.5083 | 1.9258 | 114.809 | 45.5469 | 160.4 | 92.291 | 36.6136 | 128.9 | 264.6549 |  |  | 17.722 | 0 | 0 | SAMPLE | 0 | 10.9 | 899 | 929 | 867 | 84.9 | 23.09 | 0.53 | 982 | 0 | 0 | 23 | 191 | 188 | 3.3 | 195 | n/a | 2 | 19:10 | 47.1589 | -88.4875 | 314.9 | 42.9 | 12 | 5 | 0xd0040004 | 2 | 1.6 | 3.7 | 14.063 | 13.47 | 0.96 | 15.656 | 2592.669 | 276.136 | 2.709 | 1.075 | 3.783 | 2.177 | 0.864 | 3.041 | 1.9716 |  |  | 0.792 |  | 0 | 0.66837 | -5 | 0.62667 | 16.3332 | 12.6588 | 4.3152 |  | 31632.8846 | 3369.1066 | 37.1029 | 24.0553
2016-03-10 | 14:11 | 12.994 | 2.9182 | n/a | 29182.103 | 95.5 | 54.5 | 275.3 |  | 0 | 22 | 0.8608 | 11.1856 | 2.5121 | 82.1688 | 46.9153 | 129.1 | 65.9993 | 37.6832 | 103.7 | 275.3137 |  |  | 18.852 | 0 | 0 | SAMPLE | 0 | 10.9 | 881 | 917 | 849 | 84.1 | 22.87 | 0.53 | 982 | 0 | 0 | 23 | 191 | 187.9 | 3.1 | 195 | n/a | 2 | 19:10 | 47.1589 | -88.4872 | 314.5 | 43.9 | 12 | 6 | 0xd2400004 | 1.8476 | 1.2952 | 2.8364 | 14.063 | 13.08 | 0.93 | 16.167 | 2471.217 | 353.235 | 1.901 | 1.085 | 2.986 | 1.527 | 0.872 | 2.399 | 2.0113 |  |  | 0.826 |  | 0 | 0.44771 | -5 | 0.62378 | 10.9408 | 12.6004 | 2.8906 |  | 20196.7808 | 2886.9217 | 19.6066 | 16.438
2016-03-10 | 14:11 | 12.888 | 3.471 | n/a | 34710 | 49.3 | 48.3 | 280.9 |  | 0 | 23 | 0.8565 | 11.0386 | 2.9729 | 42.2272 | 41.3697 | 83.6 | 33.9488 | 33.2594 | 67.2 | 280.9417 |  |  | 19.354 | 0 | 0 | SAMPLE | 0 | 10.9 | 870 | 906 | 839 | 85 | 23.12 | 0.53 | 982 | 0 | 0 | 23 | 190.9 | 187 | 2.7 | 195 | n/a | 2 | 19:10 | 47.1589 | -88.487 | 314.2 | 44.2 | 12 | 6 | 0xd2400004 | 1.7 | 1.1016 | 2.1016 | 14.063 | 12.68 | 0.9 | 16.755 | 2383.962 | 408.642 | 0.955 | 0.936 | 1.891 | 0.768 | 0.752 | 1.52 | 2.0063 |  |  | 0.829 |  | 0 | 0.2827 | -5 | 0.62189 | 6.9084 | 12.5622 | 1.8252 |  | 12302.6285 | 2108.83 | 7.8441 | 10.3537
2016-03-10 | 14:11 | 12.641 | 3.8338 | n/a | 38337.5304 | 35.8 | 47.1 | 290.2 |  | 0 | 23 | 0.855 | 10.8083 | 3.278 | 30.6099 | 40.2717 | 70.9 | 24.609 | 32.3767 | 57 | 290.2455 |  |  | 19.88 | 0 | 0 | SAMPLE | 0 | 10.9 | 866 | 899 | 835 | 85 | 23.12 | 0.53 | 982 | 0 | 0 | 23 | 190.1 | 187.1 | 2.5 | 195 | n/a | 2 | 19:10 | 47.1589 | -88.4867 | 314 | 43.5 | 12 | 6 | 0xd2400004 | 1.7 | 1.2 | 2.2 | 14.063 | 12.55 | 0.89 | 16.956 | 2321.662 | 448.15 | 0.689 | 0.906 | 1.594 | 0.554 | 0.728 | 1.282 | 2.0616 |  |  | 0.847 |  | 0 | 0.22354 | -5 | 0.62078 | 5.4629 | 12.5398 | 1.4433 |  | 9474.1718 | 1828.7977 | 5.2315 | 8.4129
2016-03-10 | 14:11 | 12.299 | 4.459 | n/a | 44590 | 17.9 | 47.1 | 313.6 |  | 0 | 25 | 0.8519 | 10.4773 | 3.7986 | 15.2442 | 40.1244 | 55.4 | 12.2557 | 32.2582 | 44.5 | 313.5966 |  |  | 21.042 | 0 | 0 | SAMPLE | 0 | 10.8 | 865 | 896 | 834 | 85 | 23.12 | 0.53 | 982 | 0 | 0 | 23 | 191 | 188 | 2.4 | 195 | n/a | 2 | 19:10 | 47.1589 | -88.4864 | 313.9 | 42.1 | 12 | 6 | 0xd2400004 | 1.7508 | 1.3016 | 2.2508 | 14.063 | 12.27 | 0.87 | 17.385 | 2220.263 | 512.34 | 0.338 | 0.89 | 1.229 | 0.272 | 0.716 | 0.988 | 2.1975 |  |  | 0.885 |  | 0 | 0.22331 | -5 | 0.61933 | 5.4572 | 12.5104 | 1.4418 |  | 9050.9834 | 2088.5728 | 4.0276 | 8.9582
2016-03-10 | 14:11 | 12.168 | 4.5478 | n/a | 45478.0944 | 10.6 | 58.2 | 327.9 |  | 0 | 26 | 0.8521 | 10.3687 | 3.8753 | 9.0404 | 49.5857 | 58.6 | 7.2681 | 39.8647 | 47.1 | 327.9041 |  |  | 22.363 | 0 | 0 | SAMPLE | 0 | 10.9 | 864 | 897 | 834 | 85 | 23.12 | 0.53 | 982 | 0 | 0 | 23 | 191 | 188 | 2.6 | 195 | n/a | 2 | 19:10 | 47.1588 | -88.4863 | 313.4 | 39 | 12 | 6 | 0xd2400004 | 1.9524 | 1.2984 | 2.5032 | 14.063 | 12.28 | 0.87 | 17.352 | 2201.945 | 523.806 | 0.201 | 1.103 | 1.304 | 0.162 | 0.887 | 1.048 | 2.3026 |  |  | 0.942 |  | 0 | 0.1838 | -5 | 0.62178 | 4.4916 | 12.56 | 1.1867 |  | 7388.0806 | 1757.5012 | 3.5163 | 7.7258
2016-03-10 | 14:11 | 12.64 | 4.0514 | n/a | 40514.0532 | 9.6 | 60 | 322.1 |  | 0 | 27 | 0.8529 | 10.7812 | 3.4556 | 8.1726 | 51.1766 | 59.3 | 6.5704 | 41.1437 | 47.7 | 322.1169 |  |  | 22.854 | 0 | 0 | SAMPLE | 0 | 10.8 | 864 | 897 | 833 | 85 | 23.12 | 0.53 | 982 | 0 | 0 | 23 | 190.9 | 188 | 2.2 | 195 | n/a | 2 | 19:10 | 47.1588 | -88.4862 | 312.8 | 34.4 | 12 | 7 | 0xd2440004 | 2.1 | 1.2 | 2.7 | 14.063 | 12.37 | 0.88 | 17.241 | 2290.815 | 467.332 | 0.182 | 1.139 | 1.321 | 0.146 | 0.916 | 1.062 | 2.2633 |  |  | 0.963 |  | 0 | 0.17716 | -5 | 0.61989 | 4.3294 | 12.5218 | 1.1438 |  | 7408.5894 | 1511.3708 | 3.4346 | 7.3196
2016-03-10 | 14:11 | 12.761 | 3.4646 | n/a | 34645.9259 | 9.5 | 60 | 327.9 |  | 0 | 27 | 0.8574 | 10.9412 | 2.9705 | 8.1451 | 51.4428 | 59.6 | 6.5482 | 41.3573 | 47.9 | 327.8638 |  |  | 23.064 | 0 | 0 | SAMPLE | 0 | 10.8 | 864 | 898 | 834 | 85 | 23.11 | 0.53 | 982 | 0 | 0 | 23 | 190.1 | 188 | 2.4 | 195 | n/a | 2 | 19:10 | 47.1588 | -88.486 | 313 | 31.3 | 12 | 8 | 0xd2440004 | 1.846 | 1.2508 | 2.6492 | 14.063 | 12.77 | 0.91 | 16.634 | 2379.092 | 411.103 | 0.185 | 1.171 | 1.357 | 0.149 | 0.942 | 1.091 | 2.3574 |  |  | 0.995 |  | 0 | 0.20692 | -5 | 0.61911 | 5.0567 | 12.506 | 1.336 |  | 8986.6855 | 1552.8838 | 4.1211 | 8.9047
2016-03-10 | 14:11 | 12.695 | 3.872 | n/a | 38720 | 8.9 | 60 | 344.4 |  | 0 | 27 | 0.8542 | 10.8436 | 3.3074 | 7.6379 | 51.2517 | 58.9 | 6.1393 | 41.1962 | 47.3 | 344.4287 |  |  | 23.03 | 0 | 0 | SAMPLE | 0 | 10.8 | 864 | 898 | 833 | 84.9 | 23.07 | 0.53 | 983 | 0 | 0 | 23 | 191 | 187.9 | 2.4 | 195 | n/a | 2 | 19:10 | 47.1587 | -88.4858 | 313.3 | 29.4 | 12 | 10 | 0xd2442004 | 1.4476 | 1.3508 | 2.3968 | 14.063 | 12.47 | 0.89 | 17.069 | 2317.689 | 449.934 | 0.171 | 1.147 | 1.318 | 0.137 | 0.922 | 1.06 | 2.4343 |  |  | 0.977 |  | 0 | 0.23442 | -5 | 0.61978 | 5.7287 | 12.5196 | 1.5135 |  | 9918.1542 | 1925.4157 | 4.5361 | 10.4172
2016-03-10 | 14:11 | 12.825 | 3.444 | n/a | 34440.0647 | 8.8 | 59.9 | 342.4 |  | 0 | 27 | 0.8571 | 10.9923 | 2.9519 | 7.5426 | 51.3414 | 58.9 | 6.0584 | 41.2383 | 47.3 | 342.4289 |  |  | 23.24 | 0 | 0 | SAMPLE | 0 | 10.8 | 864 | 899 | 833 | 84.1 | 22.87 | 0.53 | 982 | 0 | 0 | 23 | 191 | 187.1 | 2.4 | 195 | n/a | 2 | 19:10 | 47.1587 | -88.4857 | 313.2 | 27.8 | 12 | 11 | 0xd364a004 | 1.3 | 1.4508 | 2.2 | 14.063 | 12.74 | 0.91 | 16.67 | 2384.377 | 407.537 | 0.171 | 1.166 | 1.338 | 0.138 | 0.937 | 1.074 | 2.4561 |  |  | 1 |  | 0 | 0.19831 | -5 | 0.61844 | 4.8462 | 12.4924 | 1.2804 |  | 8631.6249 | 1475.3147 | 3.888 | 8.8913
2016-03-10 | 14:11 | 12.952 | 3.2224 | n/a | 32224.0218 | 8.8 | 59.7 | 350.6 |  | 0 | 27 | 0.8582 | 11.1146 | 2.7654 | 7.5519 | 51.2579 | 58.8 | 6.0714 | 41.2091 | 47.3 | 350.5984 |  |  | 23.342 | 0 | 0 | SAMPLE | 0 | 10.9 | 864 | 899 | 833 | 85 | 23.12 | 0.53 | 982 | 0 | 0 | 23 | 190.9 | 187.9 | 2.6 | 195 | n/a | 2 | 19:10 | 47.1586 | -88.4856 | 313.1 | 26.8 | 12 | 11 | 0xd364a004 | 1.3 | 1.5 | 2.2 | 14.063 | 12.84 | 0.91 | 16.528 | 2421.934 | 383.527 | 0.172 | 1.17 | 1.342 | 0.139 | 0.94 | 1.079 | 2.5262 |  |  | 1.009 |  | 0 | 0.20878 | -5 | 0.62167 | 5.1021 | 12.5578 | 1.348 |  | 9230.6593 | 1461.7273 | 4.1124 | 9.628
2016-03-10 | 14:11 | 12.769 | 3.5313 | n/a | 35312.912 | 8.8 | 59.7 | 364.1 |  | 0 | 28 | 0.8569 | 10.9413 | 3.0258 | 7.5403 | 51.1541 | 58.7 | 6.0621 | 41.1257 | 47.2 | 364.0643 |  |  | 24.072 | 0 | 0 | SAMPLE | 0 | 10.8 | 865 | 899 | 834 | 85 | 23.12 | 0.53 | 982 | 0 | 0 | 23 | 190.1 | 187.1 | 2.9 | 195 | n/a | 2 | 19:10 | 47.1586 | -88.4854 | 312.9 | 26.2 | 12 | 11 | 0xd364a004 | 1.1985 | 1.5 | 2.0985 | 14.063 | 12.71 | 0.9 | 16.706 | 2369.053 | 416.988 | 0.171 | 1.16 | 1.331 | 0.137 | 0.933 | 1.07 | 2.6066 |  |  | 1.034 |  | 0 | 0.2095 | -5 | 0.61889 | 5.1198 | 12.5016 | 1.3526 |  | 9060.3608 | 1594.7561 | 4.0922 | 9.9689
2016-03-10 | 14:11 | 12.52 | 3.9674 | n/a | 39674.3216 | 8.5 | 59.7 | 380.9 |  | 0 | 29 | 0.8548 | 10.7024 | 3.3915 | 7.3009 | 51.0331 | 58.3 | 5.8696 | 41.0284 | 46.9 | 380.8653 |  |  | 24.8 | 0 | 0 | SAMPLE | 0 | 10.8 | 865 | 900 | 834 | 85 | 23.12 | 0.53 | 982 | 0 | 0 | 23 | 191 | 188 | 3 | 195 | n/a | 2 | 19:10 | 47.1586 | -88.4853 | 312.9 | 25.5 | 12 | 11 | 0xd364a004 | 1.1 | 1.5508 | 2.0508 | 14.063 | 12.51 | 0.89 | 16.983 | 2296.195 | 463.117 | 0.164 | 1.147 | 1.311 | 0.132 | 0.922 | 1.054 | 2.7021 |  |  | 1.056 |  | 0 | 0.22903 | -5 | 0.61832 | 5.5968 | 12.4902 | 1.4787 |  | 9600.0364 | 1936.2206 | 4.4066 | 11.2971
2016-03-10 | 14:11 | 12.561 | 3.9712 | n/a | 39712.1192 | 4.5 | 59.8 | 386.6 |  | 0 | 30 | 0.8546 | 10.734 | 3.3937 | 3.8777 | 51.1029 | 55 | 3.1175 | 41.0845 | 44.2 | 386.5782 |  |  | 25.54 | 0 | 0 | SAMPLE | 0 | 10.8 | 864 | 900 | 833 | 85 | 23.12 | 0.53 | 982 | 0 | 0 | 23 | 191 | 188 | 3.3 | 195 | n/a | 2 | 19:10 | 47.1585 | -88.4851 | 312.7 | 24.7 | 12 | 11 | 0xd364a004 | 1.1 | 1.6 | 2.1 | 14.063 | 12.48 | 0.89 | 17.019 | 2297.374 | 462.288 | 0.087 | 1.145 | 1.232 | 0.07 | 0.921 | 0.991 | 2.7359 |  |  | 1.085 |  | 0 | 0.22154 | -5 | 0.621 | 5.414 | 12.5442 | 1.4304 |  | 9291.1835 | 1869.614 | 4.0079 | 11.0647
2016-03-10 | 14:11 | 12.732 | 3.578 | n/a | 35780 | 4.3 | 59.7 | 387.5 |  | 0 | 31 | 0.8568 | 10.9086 | 3.0656 | 3.6842 | 51.1499 | 54.8 | 2.9619 | 41.1222 | 44.1 | 387.4673 |  |  | 26.237 | 0 | 0 | SAMPLE | 0 | 10.8 | 864 | 900 | 834 | 85 | 23.12 | 0.53 | 982 | 0 | 0 | 23 | 191 | 187.9 | 3.2 | 195 | n/a | 2 | 19:10 | 47.1585 | -88.485 | 312.4 | 23.9 | 12 | 10 | 0xd360a004 | 1.1 | 1.6 | 2.1 | 14.063 | 12.69 | 0.9 | 16.716 | 2360.382 | 422.183 | 0.083 | 1.159 | 1.243 | 0.067 | 0.932 | 0.999 | 2.7723 |  |  | 1.126 |  | 0 | 0.22393 | -5 | 0.62122 | 5.4723 | 12.5486 | 1.4458 |  | 9648.7269 | 1725.792 | 4.0837 | 11.3326
2016-03-10 | 14:11 | 12.825 | 3.44 | n/a | 34400.4082 | 4.3 | 59.7 | 394.5 |  | 0 | 31 | 0.8573 | 10.9946 | 2.9491 | 3.6863 | 51.1798 | 54.9 | 2.9636 | 41.1463 | 44.1 | 394.4929 |  |  | 26.674 | 0 | 0 | SAMPLE | 0 | 10.8 | 866 | 900 | 834 | 85 | 23.12 | 0.53 | 982 | 0 | 0 | 23 | 191 | 187.1 | 3.1 | 195 | n/a | 2 | 19:10 | 47.1585 | -88.4848 | 312.2 | 23.1 | 12 | 10 | 0xd360a004 | 1.1 | 1.6 | 2.1 | 14.063 | 12.74 | 0.91 | 16.648 | 2384.074 | 407.01 | 0.084 | 1.162 | 1.246 | 0.067 | 0.934 | 1.002 | 2.8286 |  |  | 1.148 |  | 0 | 0.20744 | -5 | 0.62289 | 5.0692 | 12.5824 | 1.3393 |  | 9027.7852 | 1541.2268 | 3.7943 | 10.7111
2016-03-10 | 14:11 | 12.84 | 3.3036 | n/a | 33035.7955 | 4.4 | 61.8 | 397.9 |  | 0 | 31 | 0.8586 | 11.0247 | 2.8366 | 3.7662 | 53.0371 | 56.8 | 3.0278 | 42.6395 | 45.7 | 397.8672 |  |  | 26.789 | 0 | 0 | SAMPLE | 0 | 10.7 | 865 | 899 | 834 | 85 | 23.12 | 0.53 | 982 | 0 | 0 | 23 | 190.9 | 187.9 | 3.8 | 195 | n/a | 1 | 19:10 | 47.1585 | -88.4847 | 312 | 22.6 | 12 | 10 | 0xd360a004 | 1.1508 | 1.7016 | 2.2016 | 14.063 | 12.85 | 0.91 | 16.464 | 2404.761 | 393.8 | 0.086 | 1.211 | 1.298 | 0.069 | 0.974 | 1.043 | 2.8697 |  |  | 1.159 |  | 0 | 0.21394 | -5 | 0.62167 | 5.2282 | 12.5578 | 1.3813 |  | 9391.7684 | 1537.9817 | 4.0734 | 11.2076
2016-03-10 | 14:11 | 12.867 | 3.3304 | n/a | 33303.8687 | 4.7 | 62.1 | 403.4 |  | 0 | 32 | 0.8582 | 11.042 | 2.858 | 3.9983 | 53.3029 | 57.3 | 3.2145 | 42.8532 | 46.1 | 403.3561 |  |  | 27.401 | 0 | 0 | SAMPLE | 0 | 10.7 | 866 | 898 | 833 | 85 | 23.12 | 0.53 | 982 | 0 | 0 | 23 | 190.1 | 187 | 3.7 | 195 | n/a | 1 | 19:10 | 47.1585 | -88.4846 | 311.7 | 22.4 | 12 | 10 | 0xd360a004 | 1.2 | 1.8 | 2.3 | 14.063 | 12.8 | 0.91 | 16.53 | 2401.731 | 395.652 | 0.091 | 1.214 | 1.305 | 0.073 | 0.976 | 1.049 | 2.9011 |  |  | 1.182 |  | 0 | 0.23974 | -5 | 0.61933 | 5.8587 | 12.5104 | 1.5479 |  | 10511.1319 | 1731.5638 | 4.5909 | 12.6966
2016-03-10 | 14:11 | 12.91 | 3.2228 | n/a | 32227.7607 | 5 | 54.9 | 405.7 |  | 0 | 32 | 0.8588 | 11.0867 | 2.7676 | 4.2584 | 47.1464 | 51.4 | 3.4235 | 37.9036 | 41.3 | 405.7221 |  |  | 27.679 | 0 | 0 | SAMPLE | 0 | 10.7 | 865 | 897 | 832 | 85 | 23.12 | 0.53 | 982 | 0 | 0 | 23 | 191 | 187 | 3.6 | 195 | n/a | 1 | 19:10 | 47.1586 | -88.4844 | 311.5 | 22.7 | 12 | 10 | 0xd360a004 | 1.2508 | 1.4444 | 2.1476 | 14.063 | 12.86 | 0.91 | 16.446 | 2419.363 | 384.399 | 0.097 | 1.077 | 1.175 | 0.078 | 0.866 | 0.944 | 2.9277 |  |  | 1.198 |  | 0 | 0.24964 | -5 | 0.62178 | 6.1006 | 12.56 | 1.6118 |  | 11025.356 | 1751.7569 | 4.3019 | 13.3419
2016-03-10 | 14:11 | 13.133 | 2.8161 | n/a | 28161.4996 | 5.6 | 54.8 | 399.9 |  | 0 | 32 | 0.8605 | 11.3013 | 2.4234 | 4.8334 | 47.1697 | 52 | 3.8859 | 37.9224 | 41.8 | 399.8998 |  |  | 27.796 | 0 | 0 | SAMPLE | 0 | 10.7 | 866 | 898 | 833 | 85 | 23.12 | 0.53 | 982 | 0 | 0 | 23 | 190.9 | 186.9 | 3.1 | 195 | n/a | 1 | 19:10 | 47.1586 | -88.4844 | 311.4 | 22.8 | 12 | 10 | 0xd360a004 | 1.3 | 1.1 | 2 | 14.063 | 13.06 | 0.93 | 16.206 | 2489.598 | 339.786 | 0.112 | 1.088 | 1.2 | 0.09 | 0.875 | 0.964 | 2.913 |  |  | 1.215 |  | 0 | 0.22283 | -5 | 0.62022 | 5.4454 | 12.5284 | 1.4387 |  | 10126.9424 | 1382.1481 | 3.9213 | 11.8492
2016-03-10 | 14:11 | 13.167 | 2.841 | n/a | 28410 | 7.9 | 54.5 | 416.9 |  | 0 | 32 | 0.8601 | 11.3247 | 2.4435 | 6.8279 | 46.8864 | 53.7 | 5.4893 | 37.6943 | 43.2 | 416.913 |  |  | 27.808 | 0 | 0 | SAMPLE | 0 | 10.8 | 865 | 898 | 834 | 85 | 23.11 | 0.53 | 982 | 0 | 0 | 23 | 190.1 | 186.1 | 3.2 | 195 | n/a | 1 | 19:10 | 47.1586 | -88.4843 | 311.5 | 22.7 | 12 | 10 | 0xd360a004 | 1.1984 | 1.1508 | 2.0508 | 14.063 | 13.01 | 0.92 | 16.27 | 2486.571 | 341.474 | 0.157 | 1.078 | 1.235 | 0.126 | 0.867 | 0.993 | 3.027 |  |  | 1.211 |  | 0 | 0.29031 | -5 | 0.622 | 7.0945 | 12.5644 | 1.8744 |  | 13177.8533 | 1809.6786 | 5.2625 | 16.0419
2016-03-10 | 14:11 | 13.155 | 3.0016 | n/a | 30016.134 | 8.6 | 54.5 | 422.3 |  | 0 | 32 | 0.8587 | 11.296 | 2.5774 | 7.3846 | 46.7976 | 54.2 | 5.9364 | 37.6202 | 43.6 | 422.2676 |  |  | 27.821 | 0 | 0 | SAMPLE | 0 | 10.8 | 866 | 899 | 834 | 85 | 23.1 | 0.53 | 983 | 0 | 0 | 23 | 191 | 187.1 | 3.1 | 195 | n/a | 1 | 19:10 | 47.1587 | -88.4842 | 311.6 | 22.6 | 12 | 10 | 0xd360a004 | 1.1508 | 1.3016 | 2.1508 | 14.063 | 12.87 | 0.92 | 16.459 | 2461.361 | 357.444 | 0.169 | 1.068 | 1.236 | 0.135 | 0.858 | 0.994 | 3.0425 |  |  | 1.203 |  | 0 | 0.24884 | -5 | 0.622 | 6.081 | 12.5644 | 1.6066 |  | 11180.7551 | 1623.6927 | 4.5153 | 13.8206
2016-03-10 | 14:11 | 13.262 | 2.5622 | n/a | 25622.3647 | 9 | 54.4 | 416.4 |  | 0 | 32 | 0.8617 | 11.4277 | 2.2078 | 7.7434 | 46.8753 | 54.6 | 6.2253 | 37.6853 | 43.9 | 416.3528 |  |  | 27.918 | 0 | 0 | SAMPLE | 0 | 10.7 | 865 | 899 | 834 | 85 | 23.11 | 0.53 | 982 | 0 | 0 | 23 | 191 | 187.9 | 2.7 | 195 | n/a | 1 | 19:10 | 47.1588 | -88.4842 | 311.6 | 23.5 | 12 | 10 | 0xd360a004 | 1.2 | 1.5016 | 2.3016 | 14.063 | 13.18 | 0.94 | 16.053 | 2533.613 | 311.545 | 0.18 | 1.088 | 1.268 | 0.145 | 0.875 | 1.019 | 3.0524 |  |  | 1.228 |  | 0 | 0.22518 | -5 | 0.62233 | 5.5028 | 12.571 | 1.4538 |  | 10414.7164 | 1280.6426 | 4.1887 | 12.5473
2016-03-10 | 14:11 | 13.572 | 2.0027 | n/a | 20026.6667 | 13.4 | 54.2 | 355.6 |  | 0 | 32 | 0.8644 | 11.7315 | 1.7311 | 11.585 | 46.8748 | 58.5 | 9.313 | 37.6819 | 47 | 355.5873 |  |  | 27.937 | 0 | 0 | SAMPLE | 0 | 10.8 | 866 | 899 | 835 | 85 | 23.09 | 0.53 | 983 | 0 | 0 | 23 | 191 | 187.1 | 2.9 | 195 | n/a | 1 | 19:10 | 47.1589 | -88.4842 | 311.6 | 24.7 | 12 | 10 | 0xd360a004 | 1.2 | 1.7016 | 2.4508 | 14.063 | 13.46 | 0.96 | 15.685 | 2635.572 | 247.53 | 0.273 | 1.103 | 1.375 | 0.219 | 0.887 | 1.106 | 2.6416 |  |  | 1.245 |  | 0 | 0.24507 | -5 | 0.62511 | 5.9889 | 12.6272 | 1.5823 |  | 11790.8236 | 1107.3811 | 4.9479 | 11.8178
2016-03-10 | 14:11 | 13.95 | 1.4811 | n/a | 14811.1765 | 25.7 | 54.3 | 284.6 |  | 0 | 31 | 0.8662 | 12.084 | 1.283 | 22.2374 | 47.0231 | 69.3 | 17.8763 | 37.8011 | 55.7 | 284.5862 |  |  | 26.487 | 0 | 0 | SAMPLE | 0 | 10.8 | 866 | 900 | 836 | 85 | 23.09 | 0.53 | 983 | 0 | 0 | 23 | 191.1 | 188 | 3 | 195 | n/a | 1 | 19:10 | 47.159 | -88.4842 | 311.7 | 24.5 | 12 | 10 | 0xd360a004 | 1.2 | 1.3936 | 2.1444 | 14.063 | 13.65 | 0.97 | 15.442 | 2735.663 | 184.865 | 0.527 | 1.115 | 1.642 | 0.424 | 0.896 | 1.32 | 2.1304 |  |  | 1.19 |  | 0 | 0.26767 | -5 | 0.62622 | 6.5411 | 12.6496 | 1.7282 |  | 13367.0768 | 903.2928 | 6.4498 | 10.4096
2016-03-10 | 14:11 | 14.119 | 0.9424 | n/a | 9424.1379 | 34.1 | 54.3 | 253.4 |  | 0 | 27 | 0.8697 | 12.2799 | 0.8196 | 29.6586 | 47.2254 | 76.9 | 23.8421 | 37.9637 | 61.8 | 253.441 |  |  | 23.171 | 0 | 0 | SAMPLE | 0 | 10.8 | 866 | 900 | 838 | 85 | 23.09 | 0.53 | 983 | 0 | 0 | 23 | 191.9 | 188 | 3 | 195 | n/a | 1 | 19:10 | 47.1591 | -88.4842 | 311.6 | 24.2 | 12 | 10 | 0xd360a004 | 1.3016 | 1 | 1.8508 | 14.063 | 14.03 | 1 | 14.981 | 2837.518 | 120.542 | 0.718 | 1.143 | 1.86 | 0.577 | 0.919 | 1.496 | 1.9365 |  |  | 1.062 |  | 0 | 0.31803 | -5 | 0.628 | 7.7719 | 12.6856 | 2.0533 |  | 16473.5866 | 699.8225 | 8.6852 | 11.2426
2016-03-10 | 14:11 | 14.298 | 0.445 | n/a | 4450 | 47.8 | 54.2 | 159.5 |  | 0 | 22 | 0.8729 | 12.4803 | 0.3884 | 41.7466 | 47.3226 | 89.1 | 33.5594 | 38.0419 | 71.6 | 159.5026 |  |  | 19.436 | 0 | 0 | SAMPLE | 0 | 10.8 | 868 | 899 | 840 | 85 | 23.09 | 0.53 | 983 | 0 | 0 | 23 | 191 | 188 | 3.3 | 195 | n/a | 1 | 19:10 | 47.1592 | -88.4842 | 311.6 | 24.6 | 12 | 11 | 0xd364a004 | 1.3493 | 1 | 1.7985 | 14.063 | 14.39 | 1.02 | 14.562 | 2937.768 | 58.196 | 1.029 | 1.167 | 2.196 | 0.827 | 0.938 | 1.765 | 1.2415 |  |  | 0.908 |  | 0 | 0.35318 | -5 | 0.62789 | 8.6308 | 12.6834 | 2.2803 |  | 18940.4792 | 375.2033 | 11.3794 | 8.0042
2016-03-10 | 14:11 | 14.409 | 0.1888 | n/a | 1887.5504 | 114.5 | 54.1 | 103.9 |  | 0 | 20 | 0.8744 | 12.5996 | 0.165 | 100.1201 | 47.3178 | 147.4 | 80.4759 | 38.0337 | 118.5 | 103.9273 |  |  | 17.201 | 0 | 0 | SAMPLE | 0 | 10.8 | 871 | 901 | 841 | 84.9 | 23.06 | 0.53 | 983 | 0 | 0 | 23 | 191 | 187.9 | 3.6 | 195 | n/a | 1 | 19:11 | 47.1593 | -88.4842 | 311.7 | 25.5 | 12 | 11 | 0xd364a004 | 1.3 | 1 | 1.7 | 14.063 | 14.56 | 1.04 | 14.363 | 2991.395 | 24.941 | 2.489 | 1.176 | 3.666 | 2.001 | 0.946 | 2.947 | 0.8159 |  |  | 0.81 |  | 0 | 0.3771 | -5 | 0.62722 | 9.2153 | 12.6698 | 2.4347 |  | 20592.319 | 171.6901 | 20.2867 | 5.6165
2016-03-10 | 14:11 | 14.419 | 0.0784 | n/a | 783.6256 | 287.8 | 54.2 | 90.4 |  | 0 | 20 | 0.8753 | 12.6206 | 0.0686 | 251.9 | 47.4278 | 299.3 | 202.3123 | 38.0914 | 240.4 | 90.4333 |  |  | 17.068 | 0 | 0 | SAMPLE | 0 | 10.9 | 871 | 902 | 841 | 84.1 | 22.85 | 0.52 | 983 | 0 | 0 | 23 | 191 | 187.1 | 3.3 | 195 | n/a | 1 | 19:11 | 47.1594 | -88.4842 | 311.8 | 25.9 | 12 | 11 | 0xd364a004 | 1.3 | 1 | 1.7 | 14.063 | 14.67 | 1.04 | 14.25 | 3014.568 | 10.427 | 6.301 | 1.186 | 7.487 | 5.061 | 0.953 | 6.013 | 0.7143 |  |  | 0.809 |  | 0 | 0.42516 | -5 | 0.62889 | 10.3899 | 12.7036 | 2.745 |  | 23396.8341 | 80.9266 | 46.6684 | 5.5439
2016-03-10 | 14:11 | 14.326 | 0.0397 | n/a | 396.5347 | 623.3 | 54.3 | 79.7 |  | 0 | 18 | 0.8764 | 12.5556 | 0.0348 | 546.259 | 47.5889 | 593.8 | 439.1333 | 38.2563 | 477.4 | 79.6737 |  |  | 15.632 | 0 | 0 | SAMPLE | 0 | 10.8 | 872 | 902 | 842 | 85 | 23.1 | 0.53 | 983 | 0 | 0 | 23 | 191 | 187.9 | 3.7 | 195 | n/a | 1 | 19:11 | 47.1595 | -88.4842 | 311.9 | 26.6 | 12 | 9 | 0x5264a004 | 1.3 | 1 | 1.7 | 14.063 | 14.8 | 1.05 | 14.102 | 3022.902 | 5.325 | 13.773 | 1.2 | 14.973 | 11.072 | 0.965 | 12.036 | 0.6343 |  |  | 0.747 |  | 0 | 0.40935 | -5 | 0.62822 | 10.0034 | 12.69 | 2.6429 |  | 22588.7397 | 39.7912 | 89.9394 | 4.7398
2016-03-10 | 14:11 | 14.18 | 0.0249 | n/a | 248.9241 | 1048.2 | 54.3 | 80.6 |  | 0 | 17 | 0.8776 | 12.4447 | 0.0218 | 919.9404 | 47.6551 | 967.6 | 739.5916 | 38.3126 | 777.9 | 80.602 |  |  | 15.245 | 0 | 0 | SAMPLE | 0 | 10.8 | 875 | 904 | 845 | 85 | 23.12 | 0.53 | 982 | 0 | 0 | 23 | 191 | 187 | 3.6 | 195 | n/a | 1 | 19:11 | 47.1597 | -88.4842 | 312.2 | 27.8 | 12 | 8 | 0x52648004 | 1.3 | 1 | 1.7 | 14.063 | 14.96 | 1.06 | 13.944 | 3026.012 | 3.381 | 23.425 | 1.213 | 24.639 | 18.833 | 0.976 | 19.808 | 0.6481 |  |  | 0.735 |  | 0 | 0.4076 | -5 | 0.63 | 9.9607 | 12.726 | 2.6316 |  | 22515.3662 | 25.1567 | 147.3835 | 4.8223
2016-03-10 | 14:11 | 14.18 | 0.02 | n/a | 200 | 1314.8 | 54.3 | 75 |  | 0.24 | 17 | 0.8776 | 12.445 | 0.0176 | 1153.9497 | 47.6562 | 1201.6 | 927.7248 | 38.3135 | 966 | 75.0347 |  |  | 15.097 | 0 | 0.2109 | SAMPLE | 0 | 10.8 | 879 | 908 | 849 | 85 | 23.12 | 0.53 | 982 | 0 | 0 | 23 | 191 | 187 | 3.5 | 195 | n/a | 2 | 19:11 | 47.1598 | -88.4842 | 312.4 | 28.2 | 12 | 8 | 0x52648004 | 1.1984 | 1.0508 | 1.7 | 14.063 | 14.97 | 1.06 | 13.941 | 3027.192 | 2.718 | 29.395 | 1.214 | 30.609 | 23.632 | 0.976 | 24.608 | 0.6035 |  |  | 0.729 |  | 37.3 | 0.43667 | -5 | 0.62967 | 10.6712 | 12.7194 | 2.8193 |  | 24130.9081 | 21.6662 | 196.1598 | 4.8107
2016-03-10 | 14:11 | 14.193 | 0.02 | n/a | 200 | 1458.3 | 54.3 | 73.2 |  | 0.4 | 17 | 0.8776 | 12.4553 | 0.0176 | 1279.7775 | 47.6531 | 1327.4 | 1028.8848 | 38.311 | 1067.2 | 73.1724 |  |  | 15.007 | 0 | 0.3512 | SAMPLE | 0 | 10.8 | 878 | 909 | 850 | 85 | 23.12 | 0.53 | 982 | 0 | 0 | 23 | 191 | 187.1 | 3.6 | 195 | n/a | 2 | 19:11 | 47.1599 | -88.4842 | 312.6 | 29.9 | 12 | 8 | 0x52648004 | 1.1 | 1.2016 | 1.8016 | 14.063 | 14.96 | 1.06 | 13.949 | 3027.235 | 2.715 | 32.573 | 1.213 | 33.786 | 26.187 | 0.975 | 27.163 | 0.5881 |  |  | 0.724 |  | 62.071 | 0.43989 | -5 | 0.62711 | 10.7497 | 12.6676 | 2.8401 |  | 24308.8071 | 21.8015 | 218.1199 | 4.7225
2016-03-10 | 14:11 | 14.205 | 0.02 | n/a | 200 | 1503.9 | 54.3 | 76.4 |  | 0.5 | 17 | 0.8775 | 12.4655 | 0.0176 | 1319.7453 | 47.6509 | 1367.4 | 1061.0172 | 38.3092 | 1099.3 | 76.3803 |  |  | 14.981 | 0 | 0.4388 | SAMPLE | 0 | 10.8 | 878 | 909 | 849 | 85 | 23.12 | 0.53 | 982 | 0 | 0 | 23 | 191 | 188 | 3.8 | 195 | n/a | 2 | 19:11 | 47.16 | -88.4842 | 312.8 | 31.6 | 12 | 8 | 0x52648004 | 1.1 | 1.1476 | 1.8492 | 14.063 | 14.94 | 1.06 | 13.954 | 3027.154 | 2.713 | 33.562 | 1.212 | 34.774 | 26.983 | 0.974 | 27.957 | 0.6133 |  |  | 0.722 |  | 77.476 | 0.48811 | -5 | 0.62789 | 11.9282 | 12.6834 | 3.1514 |  | 26972.9669 | 24.1737 | 249.1063 | 5.4647
2016-03-10 | 14:11 | 14.21 | 0.0193 | n/a | 193.3912 | 1392.8 | 54.2 | 71.8 |  | 0.5 | 17 | 0.8775 | 12.4686 | 0.017 | 1222.1163 | 47.5579 | 1269.7 | 982.5278 | 38.2344 | 1020.8 | 71.8281 |  |  | 14.829 | 0 | 0.4387 | SAMPLE | 0 | 10.8 | 876 | 909 | 847 | 85 | 23.12 | 0.53 | 982 | 0 | 0 | 23 | 190.9 | 188 | 3.6 | 195 | n/a | 2 | 19:11 | 47.1601 | -88.4842 | 312.8 | 31.9 | 12 | 8 | 0x52648004 | 1.2016 | 1 | 1.9016 | 14.063 | 14.94 | 1.06 | 13.966 | 3027.405 | 2.622 | 31.074 | 1.209 | 32.284 | 24.982 | 0.972 | 25.955 | 0.5767 |  |  | 0.714 |  | 77.454 | 0.48835 | -5 | 0.62667 | 11.934 | 12.6588 | 3.153 |  | 26988.2995 | 23.3743 | 231.3801 | 5.1411
2016-03-10 | 14:11 | 14.198 | 0.018 | n/a | 179.9005 | 1346.4 | 54.3 | 72.6 |  | 0.5 | 17 | 0.8775 | 12.4591 | 0.0158 | 1181.4601 | 47.6359 | 1229.1 | 949.842 | 38.2972 | 988.1 | 72.5651 |  |  | 14.759 | 0 | 0.4388 | SAMPLE | 0 | 10.8 | 876 | 907 | 848 | 85 | 23.12 | 0.53 | 982 | 0 | 0 | 23 | 190 | 187.9 | 3.5 | 195 | n/a | 2 | 19:11 | 47.1603 | -88.4842 | 312.9 | 32.8 | 12 | 8 | 0x52648004 | 1.3 | 1 | 2 | 14.063 | 14.95 | 1.06 | 13.957 | 3027.678 | 2.442 | 30.066 | 1.212 | 31.279 | 24.172 | 0.975 | 25.147 | 0.5831 |  |  | 0.712 |  | 77.527 | 0.48093 | -5 | 0.624 | 11.7527 | 12.6048 | 3.1051 |  | 26580.7978 | 21.439 | 220.7723 | 5.1192
2016-03-10 | 14:11 | 14.14 | 0.0154 | n/a | 153.7762 | 1503.2 | 54.1 | 69.1 |  | 0.5 | 16 | 0.878 | 12.4149 | 0.0135 | 1319.7857 | 47.5135 | 1367.3 | 1061.0497 | 38.1988 | 1099.2 | 69.0825 |  |  | 14.47 | 0 | 0.439 | SAMPLE | 0 | 10.7 | 877 | 907 | 849 | 85 | 23.12 | 0.53 | 982 | 0 | 0 | 23 | 190 | 187 | 3.5 | 195 | n/a | 2 | 19:11 | 47.1604 | -88.4842 | 313.1 | 33.5 | 12 | 8 | 0x52648004 | 1.3 | 1.1016 | 2.0508 | 14.063 | 15.01 | 1.07 | 13.895 | 3028.336 | 2.096 | 33.713 | 1.214 | 34.927 | 27.104 | 0.976 | 28.08 | 0.5572 |  |  | 0.7 |  | 77.862 | 0.46106 | -5 | 0.62389 | 11.2671 | 12.6026 | 2.9768 |  | 25488.0165 | 17.641 | 236.3356 | 4.6897
2016-03-10 | 14:11 | 14.14 | 0.012 | n/a | 120 | 1554.2 | 53.9 | 68.2 |  | 0.54 | 16 | 0.878 | 12.4156 | 0.0105 | 1364.6406 | 47.3388 | 1412 | 1097.111 | 38.0583 | 1135.2 | 68.1929 |  |  | 14.355 | 0 | 0.4775 | SAMPLE | 0 | 10.7 | 878 | 909 | 851 | 85 | 23.12 | 0.53 | 982 | 0 | 0 | 23 | 190 | 187 | 3.6 | 195 | n/a | 2 | 19:11 | 47.1605 | -88.4842 | 313.2 | 33.6 | 12 | 8 | 0x52648004 | 1.3 | 1.3524 | 2.2016 | 14.063 | 15.02 | 1.07 | 13.889 | 3029.082 | 1.636 | 34.866 | 1.209 | 36.075 | 28.031 | 0.972 | 29.003 | 0.5501 |  |  | 0.695 |  | 84.714 | 0.43711 | -5 | 0.62322 | 10.6819 | 12.589 | 2.8221 |  | 24170.0833 | 13.0542 | 231.4249 | 4.3894
2016-03-10 | 14:11 | 14.133 | 0.012 | n/a | 120 | 1520.4 | 61.7 | 68.2 |  | 0.6 | 16 | 0.878 | 12.4087 | 0.0105 | 1334.8569 | 54.2077 | 1389.1 | 1073.1663 | 43.5806 | 1116.7 | 68.1901 |  |  | 14.341 | 0 | 0.5268 | SAMPLE | 0 | 10.7 | 877 | 908 | 847 | 85 | 23.12 | 0.53 | 982 | 0 | 0 | 23 | 190 | 187 | 3.2 | 195 | n/a | 2 | 19:11 | 47.1607 | -88.4841 | 313.4 | 33.5 | 12 | 8 | 0x52648004 | 1.3 | 1.5508 | 2.3508 | 14.063 | 15.02 | 1.07 | 13.899 | 3029.086 | 1.637 | 34.124 | 1.386 | 35.51 | 27.434 | 1.114 | 28.548 | 0.5504 |  |  | 0.695 |  | 93.501 | 0.44138 | -5 | 0.62456 | 10.7862 | 12.6162 | 2.8497 |  | 24406.2263 | 13.1898 | 230.0195 | 4.4347
2016-03-10 | 14:11 | 14.12 | 0.012 | n/a | 120 | 1514 | 62.9 | 63.8 |  | 0.6 | 16 | 0.878 | 12.3981 | 0.0105 | 1329.3505 | 55.2286 | 1384.6 | 1068.7394 | 44.4014 | 1113.1 | 63.8121 |  |  | 14.212 | 0 | 0.5268 | SAMPLE | 0 | 10.6 | 878 | 907 | 849 | 85 | 23.12 | 0.53 | 982 | 0 | 0 | 23 | 190 | 186.9 | 3.1 | 195 | n/a | 2 | 19:11 | 47.1609 | -88.4841 | 313.6 | 33.7 | 12 | 8 | 0x52648004 | 1.3 | 1.7016 | 2.4508 | 14.063 | 15.04 | 1.07 | 13.89 | 3029.197 | 1.638 | 34.013 | 1.413 | 35.426 | 27.345 | 1.136 | 28.481 | 0.5156 |  |  | 0.689 |  | 93.592 | 0.46399 | -5 | 0.62111 | 11.3387 | 12.5464 | 2.9957 |  | 25657.2282 | 13.8738 | 241.2334 | 4.3671
2016-03-10 | 14:11 | 14.17 | 0.0263 | n/a | 263.0189 | 1509.9 | 62.9 | 69.8 |  | 0.6 | 16 | 0.8775 | 12.4345 | 0.0231 | 1324.9586 | 55.1951 | 1380.2 | 1065.2085 | 44.3745 | 1109.6 | 69.7702 |  |  | 14.128 | 0 | 0.5265 | SAMPLE | 0 | 10.7 | 878 | 910 | 849 | 85 | 23.12 | 0.53 | 982 | 0 | 0 | 23 | 190 | 186 | 3 | 195 | n/a | 2 | 19:11 | 47.161 | -88.484 | 313.6 | 33.9 | 12 | 9 | 0x52648004 | 1.3508 | 1.3936 | 2.2968 | 14.063 | 14.97 | 1.06 | 13.959 | 3025.977 | 3.575 | 33.766 | 1.407 | 35.172 | 27.146 | 1.131 | 28.277 | 0.5614 |  |  | 0.682 |  | 93.161 | 0.4254 | -5 | 0.622 | 10.3957 | 12.5644 | 2.7465 |  | 23498.409 | 27.7619 | 219.5868 | 4.3596
2016-03-10 | 14:11 | 14.296 | 0.033 | n/a | 330.092 | 1398.8 | 61.9 | 71.9 |  | 0.7 | 16 | 0.8766 | 12.5316 | 0.0289 | 1226.2118 | 54.2207 | 1280.4 | 985.8204 | 43.5911 | 1029.4 | 71.8625 |  |  | 14.041 | 0 | 0.6136 | SAMPLE | 0 | 10.6 | 877 | 910 | 848 | 85 | 23.12 | 0.53 | 982 | 0 | 0 | 23 | 190 | 186.1 | 3.4 | 195 | n/a | 2 | 19:11 | 47.1611 | -88.484 | 313.6 | 34.4 | 12 | 9 | 0x53648004 | 1.4 | 1 | 1.8968 | 14.063 | 14.84 | 1.06 | 14.077 | 3024.493 | 4.445 | 30.992 | 1.37 | 32.362 | 24.916 | 1.102 | 26.018 | 0.5735 |  |  | 0.672 |  | 107.683 | 0.45198 | -5 | 0.62167 | 11.0452 | 12.5578 | 2.9181 |  | 24954.2978 | 36.6745 | 214.6677 | 4.7318
2016-03-10 | 14:11 | 14.27 | 0.0278 | n/a | 277.5576 | 1105.6 | 84.9 | 67.3 |  | 0.7 | 16 | 0.8768 | 12.5123 | 0.0243 | 969.4139 | 74.4696 | 1043.9 | 779.3662 | 59.8703 | 839.2 | 67.2838 |  |  | 14.029 | 0 | 0.6138 | SAMPLE | 0 | 10.6 | 876 | 908 | 847 | 85 | 23.12 | 0.53 | 982 | 0 | 0 | 23 | 190 | 186.9 | 3.3 | 195 | n/a | 2 | 19:11 | 47.1612 | -88.484 | 313.8 | 34.7 | 12 | 9 | 0x53648004 | 1.4 | 1.1522 | 1.8522 | 14.063 | 14.87 | 1.06 | 14.048 | 3025.718 | 3.746 | 24.549 | 1.886 | 26.435 | 19.737 | 1.516 | 21.253 | 0.538 |  |  | 0.673 |  | 107.92 | 0.49973 | -5 | 0.61922 | 12.2123 | 12.5082 | 3.2265 |  | 27602.3225 | 34.1731 | 193.882 | 4.9079
2016-03-10 | 14:11 | 14.22 | 0.0342 | n/a | 341.7274 | 1166.8 | 108.1 | 68.9 |  | 0.6 | 16 | 0.8772 | 12.4732 | 0.03 | 1023.4398 | 94.8092 | 1118.2 | 822.8006 | 76.2224 | 899 | 68.8555 |  |  | 13.992 | 0 | 0.5263 | SAMPLE | 0 | 10.6 | 876 | 908 | 846 | 85 | 23.12 | 0.53 | 982 | 0 | 0 | 23 | 190 | 186.1 | 3.3 | 195 | n/a | 2 | 19:11 | 47.1614 | -88.484 | 315 | 34.5 | 12 | 9 | 0x53648004 | 1.4508 | 1.5538 | 2.2538 | 14.063 | 14.91 | 1.06 | 14.004 | 3024.318 | 4.626 | 25.987 | 2.407 | 28.394 | 20.892 | 1.935 | 22.827 | 0.5521 |  |  | 0.673 |  | 92.786 | 0.42596 | -5 | 0.62045 | 10.4094 | 12.5332 | 2.7502 |  | 23516.6618 | 35.9711 | 177.4995 | 4.2931
2016-03-10 | 14:11 | 14.197 | 0.118 | n/a | 1180 | 1185.9 | 90.3 | 72.4 |  | 0.6 | 16 | 0.8765 | 12.4431 | 0.1034 | 1039.385 | 79.1556 | 1118.5 | 835.628 | 63.6382 | 899.3 | 72.4406 |  |  | 13.936 | 0 | 0.5259 | SAMPLE | 0 | 10.6 | 876 | 908 | 845 | 85 | 23.12 | 0.53 | 982 | 0 | 0 | 23 | 190 | 187 | 2.9 | 195 | n/a | 2 | 19:11 | 47.1616 | -88.484 | 315.9 | 34.4 | 12 | 9 | 0x53648004 | 1.246 | 1.8 | 2.3476 | 14.063 | 14.84 | 1.06 | 14.096 | 3006.48 | 15.904 | 26.299 | 2.003 | 28.302 | 21.144 | 1.61 | 22.754 | 0.5788 |  |  | 0.668 |  | 92.387 | 0.45377 | -5 | 0.61622 | 11.0891 | 12.4476 | 2.9297 |  | 24904.245 | 131.7411 | 188.4833 | 4.7945
2016-03-10 | 14:11 | 14.257 | 0.3618 | n/a | 3617.6508 | 1085.7 | 90.5 | 106.3 |  | 0.6 | 16 | 0.8739 | 12.4588 | 0.3161 | 948.7434 | 79.0719 | 1027.8 | 762.8162 | 63.576 | 826.4 | 106.3231 |  |  | 13.909 | 0 | 0.5243 | SAMPLE | 0 | 10.6 | 884 | 912 | 855 | 85 | 23.14 | 0.53 | 981 | 0 | 0 | 23 | 189.9 | 187 | 3 | 195 | n/a | 2 | 19:11 | 47.1616 | -88.4841 | 316.1 | 34.5 | 12 | 9 | 0x53648004 | 1 | 1.8508 | 2.2 | 14.063 | 14.52 | 1.03 | 14.436 | 2955.518 | 47.731 | 23.569 | 1.964 | 25.533 | 18.95 | 1.579 | 20.53 | 0.834 |  |  | 0.655 |  | 90.437 | 0.55872 | -5 | 0.61811 | 13.6537 | 12.4858 | 3.6073 |  | 30144.3 | 486.8242 | 209.3922 | 8.5062
2016-03-10 | 14:11 | 14.4 | 0.3029 | n/a | 3029.3578 | 914.4 | 90.3 | 83.6 |  | 0.5 | 16 | 0.8732 | 12.5744 | 0.2645 | 798.4476 | 78.8493 | 877.3 | 641.9742 | 63.3971 | 705.4 | 83.6107 |  |  | 13.971 | 0 | 0.4366 | SAMPLE | 0 | 10.6 | 889 | 917 | 859 | 85 | 23.14 | 0.53 | 981 | 0 | 0 | 23 | 189.1 | 187 | 2.7 | 195 | n/a | 2 | 19:11 | 47.1618 | -88.4841 | 316.3 | 35 | 12 | 10 | 0xd3648004 | 1.0508 | 1.9508 | 2.3016 | 14.063 | 14.45 | 1.03 | 14.522 | 2968.568 | 39.746 | 19.74 | 1.949 | 21.689 | 15.871 | 1.567 | 17.439 | 0.6527 |  |  | 0.654 |  | 74.944 | 0.62782 | -5 | 0.61889 | 15.3424 | 12.5016 | 4.0535 |  | 34022.0923 | 455.52 | 199.8645 | 7.4804
2016-03-10 | 14:11 | 14.413 | 0.58 | n/a | 5800.1704 | 701.9 | 101.1 | 82.9 |  | 0.36 | 16 | 0.8706 | 12.5487 | 0.505 | 611.0528 | 87.9963 | 699 | 491.3036 | 70.7515 | 562.1 | 82.8718 |  |  | 13.86 | 0 | 0.3133 | SAMPLE | 0 | 10.6 | 895 | 923 | 863 | 85 | 23.14 | 0.53 | 981 | 0 | 0 | 23 | 190 | 187.1 | 2.5 | 195 | n/a | 2 | 19:11 | 47.1619 | -88.4842 | 316.5 | 34.9 | 12 | 10 | 0xd3648004 | 1.0492 | 1.8984 | 2.2476 | 14.063 | 14.16 | 1.01 | 14.86 | 2913.651 | 74.626 | 14.858 | 2.14 | 16.997 | 11.946 | 1.72 | 13.666 | 0.6363 |  |  | 0.638 |  | 52.899 | 0.60968 | -5 | 0.61843 | 14.8989 | 12.4923 | 3.9363 |  | 32427.5222 | 830.5512 | 152.096 | 7.0817
2016-03-10 | 14:11 | 13.56 | 1.2196 | n/a | 12195.6098 | 398.5 | 102.6 | 207.6 |  | 0.2 | 17 | 0.8715 | 11.817 | 1.0628 | 347.3192 | 89.4234 | 436.7 | 279.2543 | 71.8989 | 351.2 | 207.6424 |  |  | 14.772 | 0 | 0.1743 | SAMPLE | 0 | 10.6 | 898 | 928 | 866 | 85 | 23.14 | 0.53 | 981 | 0 | 0 | 23 | 190 | 187.9 | 2.6 | 195 | n/a | 2 | 19:11 | 47.162 | -88.4842 | 316.6 | 34.5 | 12 | 11 | 0xd364a004 | 1 | 1.8 | 2.1 | 14.063 | 14.25 | 1.01 | 14.75 | 2778.169 | 159.03 | 8.551 | 2.202 | 10.753 | 6.875 | 1.77 | 8.645 | 1.6142 |  |  | 0.689 |  | 29.794 | 0.61659 | -5 | 0.62156 | 15.068 | 12.5556 | 3.981 |  | 31270.435 | 1790.0053 | 97.3061 | 18.1691
2016-03-10 | 14:12 | 13.946 | 1.6253 | n/a | 16252.5997 | 206.9 | 101.6 | 207.6 |  | 0.1 | 18 | 0.8649 | 12.0615 | 1.4057 | 178.9884 | 87.8448 | 266.8 | 143.9117 | 70.6297 | 214.5 | 207.5968 |  |  | 15.266 | 0 | 0.0865 | SAMPLE | 0 | 10.6 | 904 | 932 | 872 | 85 | 23.14 | 0.53 | 981 | 0 | 0 | 23 | 190 | 187 | 2.5 | 195 | n/a | 2 | 19:11 | 47.1622 | -88.4843 | 316.9 | 35.5 | 12 | 11 | 0xd364a004 | 1.0508 | 1.9016 | 2.1508 | 14.063 | 13.52 | 0.96 | 15.62 | 2711.785 | 201.15 | 4.214 | 2.068 | 6.282 | 3.388 | 1.663 | 5.051 | 1.5434 |  |  | 0.681 |  | 14.139 | 0.68835 | -5 | 0.618 | 16.8216 | 12.4836 | 4.4443 |  | 34075.5277 | 2527.5943 | 63.4694 | 19.3939
2016-03-10 | 14:12 | 14.125 | 0.575 | n/a | 5750 | 159.6 | 98 | 117 |  | 0.1 | 18 | 0.8728 | 12.3283 | 0.5019 | 139.3371 | 85.4946 | 224.8 | 112.0309 | 68.7401 | 180.8 | 117.0002 |  |  | 15.451 | 0 | 0.0873 | SAMPLE | 0 | 10.6 | 901 | 930 | 869 | 85 | 23.14 | 0.53 | 981 | 0 | 0 | 23 | 189.9 | 187 | 2.4 | 195 | n/a | 2 | 19:11 | 47.1623 | -88.4843 | 317 | 37.4 | 12 | 11 | 0xd364a004 | 1.1 | 2.1016 | 2.3524 | 14.063 | 14.42 | 1.03 | 14.573 | 2911.69 | 75.441 | 3.446 | 2.115 | 5.561 | 2.771 | 1.7 | 4.471 | 0.9137 |  |  | 0.724 |  | 14.989 | 0.62692 | -5 | 0.61811 | 15.3202 | 12.4858 | 4.0476 |  | 33322.008 | 863.3631 | 51.1671 | 10.4566
2016-03-10 | 14:12 | 13.488 | 1.973 | n/a | 19730.344 | 160 | 97.3 | 174.2 |  | 0 | 18 | 0.8654 | 11.6719 | 1.7074 | 138.462 | 84.2115 | 222.7 | 111.3273 | 67.7084 | 179 | 174.2214 |  |  | 15.433 | 0 | 0 | SAMPLE | 0 | 10.6 | 899 | 929 | 867 | 85 | 23.14 | 0.53 | 981 | 0 | 0 | 23 | 189 | 187 | 2.5 | 195 | n/a | 2 | 19:11 | 47.1625 | -88.4843 | 316.8 | 38.6 | 12 | 10 | 0xd264a004 | 1.1 | 2.2508 | 2.5508 | 14.063 | 13.57 | 0.97 | 15.559 | 2642.105 | 245.989 | 3.282 | 1.996 | 5.279 | 2.639 | 1.605 | 4.244 | 1.3041 |  |  | 0.693 |  | 0 | 0.58284 | -5 | 0.619 | 14.2432 | 12.5038 | 3.7631 |  | 28111.1757 | 2617.2465 | 45.1548 | 13.8752
2016-03-10 | 14:12 | 12.484 | 3.7155 | n/a | 37154.6166 | 144.4 | 97.3 | 345 |  | 0 | 20 | 0.8573 | 10.7026 | 3.1854 | 123.831 | 83.4193 | 207.3 | 99.5636 | 67.0715 | 166.6 | 345.0075 |  |  | 17.061 | 0 | 0 | SAMPLE | 0 | 10.6 | 906 | 935 | 872 | 85 | 23.14 | 0.53 | 981 | 0 | 0 | 23 | 189.1 | 187 | 2.8 | 195 | n/a | 2 | 19:11 | 47.1627 | -88.4842 | 317.1 | 39.2 | 12 | 10 | 0xd264a004 | 1.1508 | 2.4016 | 2.7016 | 14.063 | 12.76 | 0.91 | 16.64 | 2330.884 | 441.543 | 2.824 | 1.903 | 4.727 | 2.271 | 1.53 | 3.8 | 2.4846 |  |  | 0.737 |  | 0 | 0.70755 | -5 | 0.619 | 17.2909 | 12.5038 | 4.5682 |  | 30106.3171 | 5703.0867 | 49.0818 | 32.0918
2016-03-10 | 14:12 | 11.801 | 4.9344 | n/a | 49343.6442 | 79.5 | 97.4 | 445.5 |  | 0 | 23 | 0.8513 | 10.0458 | 4.2006 | 67.6666 | 82.9036 | 150.6 | 54.4058 | 66.6568 | 121.1 | 445.5424 |  |  | 19.406 | 0 | 0 | SAMPLE | 0 | 10.6 | 911 | 942 | 879 | 85 | 23.14 | 0.53 | 981 | 0 | 0 | 23 | 190 | 187 | 2.7 | 195 | n/a | 2 | 19:11 | 47.1628 | -88.4842 | 317.6 | 39.6 | 12 | 10 | 0xd264a004 | 1.2 | 2.5 | 2.8 | 14.063 | 12.21 | 0.87 | 17.469 | 2131.256 | 567.199 | 1.503 | 1.842 | 3.345 | 1.209 | 1.481 | 2.69 | 3.1256 |  |  | 0.817 |  | 0 | 0.80603 | -5 | 0.61867 | 19.6974 | 12.4972 | 5.2041 |  | 31359.2602 | 8345.7553 | 39.5806 | 45.99
2016-03-10 | 14:12 | 11.46 | 5.518 | n/a | 55179.9195 | 56.9 | 97.5 | 494.9 |  | 0 | 25 | 0.8485 | 9.7233 | 4.6818 | 48.2603 | 82.7119 | 131 | 38.8027 | 66.5027 | 105.3 | 494.9447 |  |  | 20.905 | 0 | 0 | SAMPLE | 0 | 10.5 | 915 | 945 | 883 | 85 | 23.14 | 0.53 | 981 | 0 | 0 | 23 | 189.9 | 187 | 2.8 | 195 | n/a | 2 | 19:11 | 47.163 | -88.4843 | 318.2 | 40.1 | 12 | 9 | 0xc264a004 | 1.2 | 2.6524 | 2.9524 | 14.063 | 11.96 | 0.85 | 17.861 | 2039.405 | 624.996 | 1.06 | 1.817 | 2.877 | 0.852 | 1.461 | 2.313 | 3.4327 |  |  | 0.87 |  | 0 | 0.8475 | -5 | 0.61578 | 20.7108 | 12.4388 | 5.4718 |  | 31551.6144 | 9669.3069 | 35.7844 | 53.1073
2016-03-10 | 14:12 | 11.228 | 5.8703 | n/a | 58703.209 | 53 | 110.5 | 537.5 |  | 0 | 27 | 0.8469 | 9.5088 | 4.9716 | 44.8856 | 93.5937 | 138.5 | 36.0893 | 75.252 | 111.3 | 537.5096 |  |  | 22.453 | 0 | 0 | SAMPLE | 0 | 10.5 | 921 | 947 | 886 | 85 | 23.14 | 0.53 | 981 | 0 | 0 | 23 | 188.9 | 186.9 | 2.8 | 195 | n/a | 2 | 19:11 | 47.1632 | -88.4843 | 318.9 | 40.5 | 12 | 10 | 0xd264a004 | 1.2 | 2.8 | 3.1 | 14.063 | 11.83 | 0.84 | 18.078 | 1983.463 | 660.036 | 0.98 | 2.044 | 3.025 | 0.788 | 1.644 | 2.432 | 3.7075 |  |  | 0.929 |  | 0 | 0.91962 | -5 | 0.61411 | 22.4731 | 12.405 | 5.9374 |  | 33297.2218 | 11080.3 | 40.827 | 62.2394
2016-03-10 | 14:12 | 11.092 | 6.0698 | n/a | 60698.0052 | 50.9 | 96.2 | 565.1 |  | 0 | 28 | 0.846 | 9.3842 | 5.1352 | 43.0709 | 81.3511 | 124.4 | 34.6302 | 65.4086 | 100 | 565.0506 |  |  | 23.862 | 0 | 0 | SAMPLE | 0 | 10.5 | 920 | 948 | 887 | 85 | 23.14 | 0.53 | 981 | 0 | 0 | 23 | 188.1 | 186 | 2.8 | 195 | n/a | 2 | 19:11 | 47.1633 | -88.4844 | 319.4 | 41.7 | 12 | 10 | 0xd264a004 | 1.0984 | 2.292 | 2.592 | 14.063 | 11.76 | 0.84 | 18.199 | 1951.835 | 679.803 | 0.938 | 1.772 | 2.71 | 0.754 | 1.425 | 2.179 | 3.8862 |  |  | 0.985 |  | 0 | 0.94253 | -5 | 0.61478 | 23.033 | 12.4186 | 6.0853 |  | 33582.5612 | 11696.4425 | 37.4911 | 66.8645
2016-03-10 | 14:12 | 11.095 | 6.1012 | n/a | 61012.4379 | 45.6 | 93.4 | 582.1 |  | 0 | 29 | 0.8457 | 9.3826 | 5.1597 | 38.5628 | 78.9861 | 117.5 | 31.0056 | 63.507 | 94.5 | 582.1028 |  |  | 24.553 | 0 | 0 | SAMPLE | 0 | 10.5 | 924 | 949 | 887 | 85 | 23.14 | 0.53 | 981 | 0 | 0 | 23 | 189 | 186 | 2.7 | 195 | n/a | 2 | 19:11 | 47.1635 | -88.4845 | 319.8 | 42.8 | 12 | 10 | 0xd264a004 | 1 | 1.8 | 2.1 | 14.063 | 11.73 | 0.83 | 18.249 | 1948.215 | 681.885 | 0.839 | 1.718 | 2.556 | 0.674 | 1.381 | 2.055 | 3.9968 |  |  | 1.012 |  | 0 | 0.95086 | -5 | 0.61311 | 23.2366 | 12.3848 | 6.1391 |  | 33816.5982 | 11835.9786 | 35.6701 | 69.3754
2016-03-10 | 14:12 | 11.696 | 5.1746 | n/a | 51746.4 | 45.6 | 92.4 | 565.2 |  | 0 | 29 | 0.8498 | 9.9393 | 4.3975 | 38.7514 | 78.4912 | 117.2 | 31.1572 | 63.1092 | 94.3 | 565.2392 |  |  | 24.814 | 0 | 0 | SAMPLE | 0 | 10.6 | 919 | 948 | 886 | 85 | 23.14 | 0.53 | 981 | 0 | 0 | 23 | 189 | 186.1 | 2.9 | 195 | n/a | 2 | 19:11 | 47.1637 | -88.4847 | 320.3 | 43.1 | 12 | 10 | 0xd264a004 | 1 | 1.8 | 2.1 | 14.063 | 12.07 | 0.86 | 17.673 | 2093.616 | 589.551 | 0.855 | 1.731 | 2.586 | 0.687 | 1.392 | 2.079 | 3.937 |  |  | 1.037 |  | 0 | 0.9206 | -5 | 0.61378 | 22.4971 | 12.3984 | 5.9437 |  | 35183.8999 | 9907.5969 | 34.9383 | 66.1626
2016-03-10 | 14:12 | 13.002 | 3.1755 | n/a | 31755.2298 | 67.1 | 92.1 | 340.8 |  | 0 | 27 | 0.8583 | 11.1594 | 2.7254 | 57.5622 | 79.058 | 136.6 | 46.2816 | 63.5648 | 109.8 | 340.7859 |  |  | 22.919 | 0 | 0 | SAMPLE | 0 | 10.5 | 913 | 945 | 880 | 85 | 23.14 | 0.53 | 981 | 0 | 0 | 23 | 189 | 187 | 2.8 | 195 | n/a | 2 | 19:11 | 47.1639 | -88.4849 | 320.7 | 43.5 | 12 | 10 | 0xd264a004 | 1.0508 | 1.8508 | 2.1508 | 14.063 | 12.84 | 0.91 | 16.514 | 2431.013 | 377.886 | 1.313 | 1.804 | 3.117 | 1.056 | 1.45 | 2.506 | 2.4548 |  |  | 0.991 |  | 0 | 0.92122 | -5 | 0.61178 | 22.5124 | 12.358 | 5.9478 |  | 40881.789 | 6354.8223 | 42.1428 | 41.2818
2016-03-10 | 14:12 | 13.867 | 1.5347 | n/a | 15347.1978 | 186.4 | 92.1 | 196 |  | 0 | 25 | 0.8664 | 12.014 | 1.3297 | 161.5301 | 79.794 | 241.3 | 129.8748 | 64.1566 | 194 | 196.0057 |  |  | 21.286 | 0 | 0 | SAMPLE | 0 | 10.5 | 900 | 934 | 866 | 85 | 23.14 | 0.53 | 981 | 0 | 0 | 23 | 189 | 187 | 2.7 | 195 | n/a | 2 | 19:11 | 47.164 | -88.4851 | 321 | 44.6 | 12 | 10 | 0xd264a004 | 1.3032 | 1.4428 | 2.4032 | 14.063 | 13.67 | 0.97 | 15.422 | 2726.385 | 192.052 | 3.839 | 1.896 | 5.735 | 3.086 | 1.525 | 4.611 | 1.4708 |  |  | 0.958 |  | 0 | 0.65929 | -5 | 0.61022 | 16.1115 | 12.3264 | 4.2567 |  | 32812.8803 | 2311.4048 | 55.4948 | 17.7015
2016-03-10 | 14:12 | 13.918 | 1.3636 | n/a | 13636.0717 | 242.9 | 92 | 192.9 |  | 0 | 24 | 0.8675 | 12.0744 | 1.183 | 210.7002 | 79.8256 | 290.5 | 169.4088 | 64.182 | 233.6 | 192.8962 |  |  | 20.476 | 0 | 0 | SAMPLE | 0 | 10.5 | 884 | 921 | 849 | 85 | 23.14 | 0.53 | 981 | 0 | 0 | 23 | 189.1 | 186.9 | 2.8 | 195 | n/a | 2 | 19:11 | 47.1641 | -88.4853 | 321.4 | 45.6 | 12 | 10 | 0xd264a004 | 1.246 | 1.0508 | 2.346 | 14.063 | 13.8 | 0.98 | 15.268 | 2758.021 | 171.985 | 5.04 | 1.909 | 6.95 | 4.052 | 1.535 | 5.588 | 1.457 |  |  | 0.928 |  | 0 | 0.4398 | -5 | 0.61178 | 10.7476 | 12.358 | 2.8395 |  | 22142.7298 | 1380.779 | 44.8632 | 11.6975
2016-03-10 | 14:12 | 14.037 | 1.221 | n/a | 12209.8832 | 150.5 | 92 | 197.6 |  | 0 | 23 | 0.8679 | 12.1835 | 1.0597 | 130.6295 | 79.8381 | 210.5 | 105.0298 | 64.192 | 169.2 | 197.5981 |  |  | 20.368 | 0 | 0 | SAMPLE | 0 | 10.5 | 873 | 910 | 841 | 85 | 23.14 | 0.53 | 981 | 0 | 0 | 23 | 190 | 186 | 3 | 195 | n/a | 2 | 19:11 | 47.1642 | -88.4856 | 321.6 | 45.2 | 12 | 10 | 0xd264a004 | 1.0508 | 1.0492 | 2.1 | 14.063 | 13.83 | 0.98 | 15.216 | 2785.826 | 154.226 | 3.128 | 1.912 | 5.04 | 2.515 | 1.537 | 4.052 | 1.494 |  |  | 0.924 |  | 0 | 0.42216 | -5 | 0.61022 | 10.3165 | 12.3264 | 2.7256 |  | 21468.825 | 1188.5348 | 31.2265 | 11.5134
2016-03-10 | 14:12 | 13.737 | 1.7514 | n/a | 17514.1406 | 81.7 | 92 | 210.3 |  | 0 | 23 | 0.8655 | 11.8889 | 1.5158 | 70.7472 | 79.6254 | 150.4 | 56.8828 | 64.021 | 120.9 | 210.3364 |  |  | 20.241 | 0 | 0 | SAMPLE | 0 | 10.6 | 872 | 906 | 838 | 85 | 23.14 | 0.53 | 981 | 0 | 0 | 23 | 190 | 186 | 2.8 | 195 | n/a | 2 | 19:11 | 47.1643 | -88.4858 | 321.6 | 43.5 | 12 | 9 | 0xd264a004 | 1.1508 | 1.254 | 2.3032 | 14.063 | 13.57 | 0.97 | 15.541 | 2685.389 | 217.92 | 1.673 | 1.883 | 3.557 | 1.346 | 1.514 | 2.86 | 1.571 |  |  | 0.907 |  | 0 | 0.35 | -5 | 0.61189 | 8.5531 | 12.3602 | 2.2597 |  | 17157.4454 | 1392.3311 | 18.2731 | 10.0374
2016-03-10 | 14:12 | 13.367 | 2.5823 | n/a | 25823.3606 | 53.9 | 92 | 242.6 |  | 0 | 23 | 0.861 | 11.5087 | 2.2234 | 46.403 | 79.2119 | 125.6 | 37.3093 | 63.6886 | 101 | 242.588 |  |  | 20.061 | 0 | 0 | SAMPLE | 0 | 10.5 | 869 | 904 | 835 | 85 | 23.14 | 0.53 | 981 | 0 | 0 | 23 | 190 | 186 | 3.1 | 195 | n/a | 2 | 19:11 | 47.1643 | -88.486 | 321.8 | 41 | 12 | 9 | 0xc264a004 | 1.2 | 1.5 | 2.5 | 14.063 | 13.1 | 0.93 | 16.144 | 2536.839 | 311.931 | 1.071 | 1.828 | 2.9 | 0.861 | 1.47 | 2.331 | 1.7682 |  |  | 0.877 |  | 0 | 0.27692 | -5 | 0.61078 | 6.7671 | 12.3378 | 1.7879 |  | 12823.8002 | 1576.8209 | 11.7833 | 8.9383
2016-03-10 | 14:12 | 13.36 | 2.7502 | n/a | 27502.257 | 26.4 | 92.1 | 237.1 |  | 0 | 23 | 0.8596 | 11.4838 | 2.364 | 22.7198 | 79.166 | 101.9 | 18.2674 | 63.6517 | 81.9 | 237.1208 |  |  | 20.097 | 0 | 0 | SAMPLE | 0 | 10.5 | 866 | 902 | 832 | 85 | 23.14 | 0.53 | 981 | 0 | 0 | 23 | 190 | 186 | 3.1 | 195 | n/a | 2 | 19:11 | 47.1644 | -88.4862 | 321.8 | 38.9 | 12 | 9 | 0xc264a004 | 1.3524 | 1.246 | 2.5508 | 14.063 | 12.96 | 0.92 | 16.338 | 2510.269 | 328.897 | 0.52 | 1.812 | 2.332 | 0.418 | 1.457 | 1.875 | 1.714 |  |  | 0.872 |  | 0 | 0.22598 | -5 | 0.60922 | 5.5223 | 12.3062 | 1.459 |  | 10355.2359 | 1356.7494 | 7.7347 | 7.0705
2016-03-10 | 14:12 | 13.36 | 2.5273 | n/a | 25272.6672 | 20.4 | 92 | 247.2 |  | 0 | 23 | 0.8616 | 11.5111 | 2.1775 | 17.5561 | 79.268 | 96.8 | 14.1156 | 63.7337 | 77.8 | 247.2406 |  |  | 20.218 | 0 | 0 | SAMPLE | 0 | 10.5 | 867 | 902 | 833 | 85 | 23.14 | 0.53 | 981 | 0 | 0 | 23 | 190 | 186 | 3.3 | 195 | n/a | 2 | 19:11 | 47.1644 | -88.4864 | 321.7 | 37 | 12 | 9 | 0xc264a004 | 1.9064 | 1 | 2.9556 | 14.063 | 13.16 | 0.94 | 16.062 | 2545.35 | 306.457 | 0.407 | 1.836 | 2.242 | 0.327 | 1.476 | 1.803 | 1.8078 |  |  | 0.887 |  | 0 | 0.28256 | -5 | 0.611 | 6.9052 | 12.3422 | 1.8243 |  | 13129.3029 | 1580.7519 | 9.3001 | 9.3249
2016-03-10 | 14:12 | 13.36 | 2.4833 | n/a | 24832.9892 | 16.9 | 92.1 | 266 |  | 0 | 24 | 0.862 | 11.5165 | 2.1406 | 14.6108 | 79.3914 | 94 | 11.7475 | 63.8329 | 75.6 | 265.9652 |  |  | 20.257 | 0 | 0 | SAMPLE | 0 | 10.5 | 865 | 902 | 833 | 85 | 23.14 | 0.53 | 981 | 0 | 0 | 23 | 190 | 186.1 | 3.4 | 195 | n/a | 2 | 19:11 | 47.1644 | -88.4866 | 321.5 | 34.9 | 12 | 9 | 0xc264a004 | 2.3 | 1 | 3.3 | 14.063 | 13.19 | 0.94 | 16.008 | 2552.071 | 301.92 | 0.339 | 1.842 | 2.181 | 0.273 | 1.481 | 1.754 | 1.9489 |  |  | 0.891 |  | 0 | 0.27213 | -5 | 0.61122 | 6.6503 | 12.3466 | 1.757 |  | 12678.0188 | 1499.8593 | 8.7134 | 9.6816
2016-03-10 | 14:12 | 13.525 | 2.1761 | n/a | 21760.5495 | 15.5 | 91.1 | 266.9 |  | 0 | 24 | 0.8635 | 11.6789 | 1.879 | 13.384 | 78.6404 | 92 | 10.7611 | 63.2291 | 74 | 266.9316 |  |  | 20.292 | 0 | 0 | SAMPLE | 0 | 10.5 | 865 | 902 | 832 | 85 | 23.14 | 0.53 | 981 | 0 | 0 | 23 | 190 | 187 | 3.4 | 195 | n/a | 2 | 19:11 | 47.1644 | -88.4868 | 321.4 | 33.2 | 12 | 10 | 0xc264a004 | 2.3 | 1.1016 | 3.3 | 14.063 | 13.34 | 0.95 | 15.81 | 2607.014 | 266.958 | 0.313 | 1.838 | 2.151 | 0.252 | 1.478 | 1.73 | 1.9703 |  |  | 0.899 |  | 0 | 0.22407 | -5 | 0.61289 | 5.4756 | 12.3804 | 1.4467 |  | 10663.4248 | 1091.9337 | 7.0762 | 8.0591
2016-03-10 | 14:12 | 13.634 | 1.9147 | n/a | 19147.3772 | 15.4 | 88.5 | 268.1 |  | 0 | 24 | 0.8649 | 11.7929 | 1.6561 | 13.32 | 76.5466 | 89.9 | 10.7096 | 61.5456 | 72.3 | 268.1115 |  |  | 20.326 | 0 | 0 | SAMPLE | 0 | 10.5 | 864 | 901 | 835 | 85 | 23.14 | 0.53 | 981 | 0 | 0 | 23 | 189.9 | 186.9 | 3.3 | 195 | n/a | 2 | 19:11 | 47.1644 | -88.487 | 321.3 | 31.9 | 12 | 10 | 0xd264a004 | 1.792 | 1.2508 | 2.8936 | 14.063 | 13.5 | 0.96 | 15.616 | 2653.776 | 237.199 | 0.314 | 1.804 | 2.118 | 0.252 | 1.45 | 1.703 | 1.9951 |  |  | 0.907 |  | 0 | 0.29131 | -5 | 0.612 | 7.1188 | 12.3624 | 1.8808 |  | 14112.1777 | 1261.3704 | 9.0562 | 10.6095
2016-03-10 | 14:12 | 13.493 | 2.0558 | n/a | 20558.1988 | 15.5 | 88.5 | 285.3 |  | 0 | 24 | 0.8647 | 11.6685 | 1.7778 | 13.3916 | 76.5303 | 89.9 | 10.7673 | 61.5325 | 72.3 | 285.3093 |  |  | 20.322 | 0 | 0 | SAMPLE | 0 | 10.4 | 868 | 901 | 837 | 85 | 23.14 | 0.53 | 981 | 0 | 0 | 23 | 189.1 | 186 | 3.3 | 195 | n/a | 2 | 19:11 | 47.1644 | -88.4871 | 321.3 | 30.6 | 12 | 10 | 0xd264a004 | 1.5032 | 1.1476 | 2.6524 | 14.063 | 13.48 | 0.96 | 15.64 | 2625.978 | 254.642 | 0.316 | 1.804 | 2.119 | 0.254 | 1.45 | 1.704 | 2.1232 |  |  | 0.907 |  | 0 | 0.2996 | -5 | 0.61233 | 7.3215 | 12.369 | 1.9343 |  | 14361.9422 | 1392.6825 | 9.3195 | 11.6122
2016-03-10 | 14:12 | 13.149 | 2.6279 | n/a | 26278.8586 | 16.7 | 88.2 | 312.9 |  | 0 | 23 | 0.8623 | 11.3384 | 2.2661 | 14.3697 | 76.0801 | 90.4 | 11.5536 | 61.1705 | 72.7 | 312.8983 |  |  | 20.195 | 0 | 0 | SAMPLE | 0 | 10.5 | 866 | 902 | 837 | 85 | 23.14 | 0.53 | 981 | 0 | 0 | 23 | 190 | 186 | 3.5 | 195 | n/a | 2 | 19:11 | 47.1643 | -88.4873 | 321.6 | 29.5 | 12 | 10 | 0xd264a004 | 2.3096 | 1.1524 | 3.3588 | 14.063 | 13.22 | 0.94 | 15.966 | 2521.463 | 320.74 | 0.335 | 1.772 | 2.106 | 0.269 | 1.425 | 1.694 | 2.3009 |  |  | 0.891 |  | 0 | 0.27499 | -5 | 0.61489 | 6.72 | 12.4208 | 1.7754 |  | 12657.2843 | 1610.0563 | 8.5036 | 11.5501
2016-03-10 | 14:12 | 13.14 | 3.0119 | n/a | 30118.6811 | 16.8 | 88.1 | 318.1 |  | 0 | 25 | 0.8589 | 11.2863 | 2.5869 | 14.4295 | 75.6815 | 90.1 | 11.6017 | 60.85 | 72.5 | 318.1 |  |  | 21.537 | 0 | 0 | SAMPLE | 0 | 10.5 | 867 | 901 | 837 | 85 | 23.14 | 0.53 | 981 | 0 | 0 | 23 | 190 | 186.1 | 3.4 | 195 | n/a | 2 | 19:11 | 47.1643 | -88.4875 | 321.7 | 28.7 | 12 | 10 | 0xd264a004 | 2.9 | 1.3 | 3.9 | 14.063 | 12.89 | 0.92 | 16.428 | 2461.131 | 359.036 | 0.33 | 1.728 | 2.058 | 0.265 | 1.39 | 1.655 | 2.2937 |  |  | 0.932 |  | 0 | 0.23618 | -5 | 0.614 | 5.7716 | 12.4028 | 1.5249 |  | 10610.9739 | 1547.9556 | 7.1354 | 9.8891
2016-03-10 | 14:12 | 13.197 | 2.7275 | n/a | 27275.1085 | 16.2 | 85.9 | 330.7 |  | 0 | 26 | 0.8609 | 11.3611 | 2.348 | 13.9419 | 73.9713 | 87.9 | 11.2097 | 59.475 | 70.7 | 330.66 |  |  | 22.423 | 0 | 0 | SAMPLE | 0 | 10.5 | 868 | 900 | 838 | 85 | 23.14 | 0.53 | 981 | 0 | 0 | 23 | 190 | 186.9 | 3 | 195 | n/a | 2 | 19:11 | 47.1642 | -88.4876 | 321.6 | 27.9 | 12 | 10 | 0xd264a004 | 2.5444 | 1.554 | 4.0524 | 14.063 | 13.09 | 0.93 | 16.162 | 2506.884 | 329.758 | 0.322 | 1.709 | 2.031 | 0.259 | 1.374 | 1.633 | 2.4126 |  |  | 0.982 |  | 0 | 0.25422 | -5 | 0.61389 | 6.2125 | 12.4006 | 1.6413 |  | 11633.7007 | 1530.3085 | 7.5783 | 11.1962
2016-03-10 | 14:12 | 13.426 | 2.1499 | n/a | 21498.8147 | 15.3 | 78.1 | 316.4 |  | 0 | 26 | 0.8642 | 11.6033 | 1.858 | 13.2347 | 67.4961 | 80.7 | 10.6412 | 54.2693 | 64.9 | 316.401 |  |  | 22.582 | 0 | 0 | SAMPLE | 0 | 10.5 | 868 | 900 | 839 | 85 | 23.14 | 0.53 | 981 | 0 | 0 | 23 | 189.9 | 186 | 2.8 | 195 | n/a | 2 | 19:11 | 47.1642 | -88.4878 | 321.5 | 26.6 | 12 | 10 | 0xd264a004 | 1.997 | 1.394 | 3.6418 | 14.063 | 13.44 | 0.96 | 15.71 | 2607.785 | 265.772 | 0.311 | 1.589 | 1.9 | 0.25 | 1.277 | 1.528 | 2.3514 |  |  | 1.007 |  | 0 | 0.25905 | -5 | 0.61311 | 6.3306 | 12.3848 | 1.6725 |  | 12332.0731 | 1256.8213 | 7.2258 | 11.1196
2016-03-10 | 14:12 | 13.55 | 2.1653 | n/a | 21652.5957 | 15.3 | 88.3 | 325.1 |  | 0 | 26 | 0.8632 | 11.6963 | 1.869 | 13.2069 | 76.228 | 89.4 | 10.6196 | 61.2943 | 71.9 | 325.1 |  |  | 22.616 | 0 | 0 | SAMPLE | 0 | 10.4 | 870 | 900 | 839 | 85 | 23.16 | 0.53 | 980 | 0 | 0 | 23 | 189 | 186 | 3 | 195 | n/a | 2 | 19:11 | 47.1642 | -88.4879 | 321.6 | 25 | 12 | 10 | 0xd264a004 | 1.8 | 1 | 3.1 | 14.063 | 13.33 | 0.95 | 15.848 | 2608.343 | 265.285 | 0.308 | 1.78 | 2.089 | 0.248 | 1.431 | 1.679 | 2.3973 |  |  | 1.001 |  | 0 | 0.28596 | -5 | 0.61411 | 6.9882 | 12.405 | 1.8463 |  | 13616.0263 | 1384.8361 | 8.7647 | 12.5143
2016-03-10 | 14:12 | 13.544 | 2.1989 | n/a | 21989.0795 | 15.4 | 89.9 | 334.3 |  | 0 | 26 | 0.8629 | 11.6869 | 1.8975 | 13.2756 | 77.5754 | 90.9 | 10.6739 | 62.3728 | 73 | 334.2988 |  |  | 22.608 | 0 | 0 | SAMPLE | 0 | 10.5 | 866 | 900 | 839 | 85 | 23.14 | 0.53 | 981 | 0 | 0 | 23 | 189 | 186 | 2.9 | 195 | n/a | 2 | 19:11 | 47.1642 | -88.488 | 321.6 | 24.4 | 12 | 10 | 0xd264a004 | 1.3936 | 1.0508 | 2.6936 | 14.063 | 13.3 | 0.95 | 15.887 | 2602.419 | 268.923 | 0.31 | 1.809 | 2.119 | 0.249 | 1.454 | 1.703 | 2.4616 |  |  | 0.999 |  | 0 | 0.29949 | -5 | 0.61478 | 7.3189 | 12.4186 | 1.9336 |  | 14227.915 | 1470.2527 | 9.3106 | 13.458
2016-03-10 | 14:12 | 13.486 | 2.4321 | n/a | 24321.494 | 15.9 | 90 | 340.7 |  | 0 | 26 | 0.8613 | 11.6147 | 2.0947 | 13.6707 | 77.5024 | 91.2 | 10.9916 | 62.3141 | 73.3 | 340.7474 |  |  | 22.703 | 0 | 0 | SAMPLE | 0 | 10.4 | 870 | 899 | 839 | 85 | 23.14 | 0.53 | 981 | 0 | 0 | 23 | 189 | 186 | 2.9 | 195 | n/a | 2 | 19:11 | 47.1642 | -88.4882 | 321.5 | 24 | 12 | 10 | 0xd264a004 | 1.2032 | 1.0492 | 2.4016 | 14.063 | 13.14 | 0.93 | 16.108 | 2562.606 | 294.158 | 0.316 | 1.791 | 2.107 | 0.254 | 1.44 | 1.694 | 2.486 |  |  | 0.994 |  | 0 | 0.27933 | -5 | 0.613 | 6.8261 | 12.3826 | 1.8034 |  | 13066.8877 | 1499.93 | 8.6378 | 12.6763
2016-03-10 | 14:12 | 13.254 | 2.8163 | n/a | 28163.1575 | 15.9 | 91.1 | 364.8 |  | 0 | 27 | 0.8596 | 11.3926 | 2.4208 | 13.6788 | 78.3064 | 92 | 10.9981 | 62.9606 | 74 | 364.8039 |  |  | 22.908 | 0 | 0 | SAMPLE | 0 | 10.4 | 871 | 899 | 838 | 85 | 23.14 | 0.53 | 981 | 0 | 0 | 23 | 189.1 | 186.1 | 2.8 | 195 | n/a | 2 | 19:11 | 47.1642 | -88.4884 | 321.6 | 23.9 | 12 | 10 | 0xd264a004 | 1.2476 | 1.0508 | 2.3984 | 14.063 | 12.97 | 0.92 | 16.338 | 2494.232 | 337.327 | 0.314 | 1.795 | 2.109 | 0.252 | 1.444 | 1.696 | 2.641 |  |  | 0.995 |  | 0 | 0.27917 | -5 | 0.61322 | 6.8222 | 12.387 | 1.8024 |  | 12711.0414 | 1719.0772 | 8.6431 | 13.459
2016-03-10 | 14:12 | 13.075 | 3.099 | n/a | 30989.5477 | 14.4 | 91.1 | 369.3 |  | 0 | 27 | 0.8585 | 11.2253 | 2.6605 | 12.3582 | 78.2111 | 90.6 | 9.9364 | 62.8845 | 72.8 | 369.3 |  |  | 23.461 | 0 | 0 | SAMPLE | 0 | 10.4 | 867 | 898 | 837 | 85 | 23.14 | 0.53 | 981 | 0 | 0 | 23 | 189.9 | 186.9 | 3.2 | 195 | n/a | 2 | 19:11 | 47.1642 | -88.4885 | 321.6 | 23.9 | 12 | 10 | 0xd264a004 | 1.354 | 1.0492 | 2.5032 | 14.063 | 12.85 | 0.91 | 16.48 | 2444.698 | 368.782 | 0.282 | 1.784 | 2.066 | 0.227 | 1.434 | 1.661 | 2.6595 |  |  | 1.014 |  | 0 | 0.2547 | -5 | 0.61489 | 6.2243 | 12.4208 | 1.6445 |  | 11366.7452 | 1714.6703 | 7.7229 | 12.3655
2016-03-10 | 14:12 | 13.03 | 2.9698 | n/a | 29698.4293 | 13.7 | 91 | 375.3 |  | 0 | 28 | 0.8601 | 11.2068 | 2.5543 | 11.7445 | 78.2786 | 90 | 9.4437 | 62.9432 | 72.4 | 375.29 |  |  | 24.492 | 0 | 0 | SAMPLE | 0 | 10.3 | 865 | 898 | 837 | 85 | 23.16 | 0.53 | 980 | 0 | 0 | 23 | 189 | 186 | 3.4 | 195 | n/a | 2 | 19:11 | 47.1642 | -88.4886 | 321.6 | 23.7 | 12 | 10 | 0xd264a004 | 1.6 | 1.0508 | 2.7 | 14.063 | 13 | 0.92 | 16.269 | 2462.69 | 357.253 | 0.27 | 1.801 | 2.072 | 0.217 | 1.448 | 1.666 | 2.7271 |  |  | 1.068 |  | 0 | 0.24912 | -5 | 0.614 | 6.0879 | 12.4028 | 1.6084 |  | 11199.5591 | 1624.6771 | 7.5765 | 12.402
2016-03-10 | 14:12 | 12.802 | 3.5165 | n/a | 35164.7241 | 12.5 | 90.9 | 403.4 |  | 0 | 30 | 0.8568 | 10.9696 | 3.013 | 10.6946 | 77.8976 | 88.6 | 8.5989 | 62.6324 | 71.2 | 403.3504 |  |  | 25.459 | 0 | 0 | SAMPLE | 0 | 10.4 | 864 | 899 | 837 | 85 | 23.14 | 0.53 | 981 | 0 | 0 | 23 | 189 | 186 | 3.3 | 195 | n/a | 2 | 19:11 | 47.1643 | -88.4886 | 321.5 | 23.7 | 12 | 10 | 0xd264a004 | 1.6 | 1.2016 | 2.7508 | 14.063 | 12.69 | 0.9 | 16.709 | 2371.876 | 414.651 | 0.242 | 1.764 | 2.006 | 0.195 | 1.418 | 1.613 | 2.8839 |  |  | 1.092 |  | 0 | 0.2862 | -5 | 0.61389 | 6.9941 | 12.4006 | 1.8478 |  | 12392.1038 | 2166.3857 | 8.4273 | 15.0672
2016-03-10 | 14:12 | 12.442 | 4.0718 | n/a | 40718.0648 | 11.8 | 90.8 | 427.3 |  | 0 | 30 | 0.8545 | 10.6318 | 3.4794 | 10.0792 | 77.602 | 87.7 | 8.1047 | 62.3998 | 70.5 | 427.2573 |  |  | 25.465 | 0 | 0 | SAMPLE | 0 | 10.3 | 862 | 899 | 835 | 85 | 23.16 | 0.53 | 980 | 0 | 0 | 23 | 189.1 | 186 | 3.3 | 195 | n/a | 2 | 19:11 | 47.1643 | -88.4888 | 321.5 | 23.7 | 12 | 10 | 0xd264a004 | 1.6 | 1.3 | 2.8 | 14.063 | 12.48 | 0.89 | 17.025 | 2277.484 | 474.391 | 0.226 | 1.741 | 1.967 | 0.182 | 1.4 | 1.582 | 3.0265 |  |  | 1.082 |  | 0 | 0.24384 | -5 | 0.61322 | 5.9588 | 12.387 | 1.5743 |  | 10137.616 | 2111.6257 | 7.0419 | 13.4717
2016-03-10 | 14:12 | 12.243 | 4.4244 | n/a | 44244.4578 | 10.3 | 90.8 | 446.9 |  | 0 | 33 | 0.8528 | 10.4401 | 3.773 | 8.7985 | 77.4313 | 86.2 | 7.0748 | 62.2619 | 69.3 | 446.8553 |  |  | 27.802 | 0 | 0 | SAMPLE | 0 | 10.4 | 862 | 899 | 836 | 85 | 23.16 | 0.53 | 980 | 0 | 0 | 23 | 190 | 186 | 3.2 | 195 | n/a | 2 | 19:11 | 47.1643 | -88.4889 | 321.4 | 23.3 | 12 | 10 | 0xd264a004 | 1.8032 | 1.1476 | 2.9016 | 14.063 | 12.32 | 0.88 | 17.265 | 2220.079 | 510.658 | 0.196 | 1.724 | 1.92 | 0.158 | 1.387 | 1.544 | 3.1422 |  |  | 1.173 |  | 0 | 0.21691 | -5 | 0.61511 | 5.3007 | 12.4252 | 1.4005 |  | 8790.7387 | 2022.0276 | 6.1137 | 12.442
2016-03-10 | 14:12 | 12.449 | 4.0952 | n/a | 40951.8094 | 8.9 | 90.8 | 442.3 |  | 0 | 33 | 0.8542 | 10.6337 | 3.498 | 7.6329 | 77.5591 | 85.2 | 6.1371 | 62.3597 | 68.5 | 442.2615 |  |  | 28.5 | 0 | 0 | SAMPLE | 0 | 10.4 | 868 | 899 | 837 | 85 | 23.14 | 0.53 | 981 | 0 | 0 | 23 | 190 | 186 | 3.1 | 195 | n/a | 2 | 19:11 | 47.1643 | -88.4891 | 321.4 | 22.9 | 12 | 10 | 0xd264a004 | 2 | 1 | 2.6444 | 14.063 | 12.45 | 0.89 | 17.072 | 2274.352 | 476.18 | 0.171 | 1.737 | 1.908 | 0.137 | 1.397 | 1.534 | 3.1279 |  |  | 1.209 |  | 0 | 0.20931 | -5 | 0.61589 | 5.115 | 12.441 | 1.3514 |  | 8690.0218 | 1819.4257 | 5.8612 | 11.9513
2016-03-10 | 14:12 | 13.214 | 2.9539 | n/a | 29539.175 | 8.7 | 90.8 | 385.4 |  | 0 | 33 | 0.8587 | 11.3477 | 2.5367 | 7.4711 | 77.9738 | 85.4 | 6.0069 | 62.6931 | 68.7 | 385.4018 |  |  | 28.514 | 0 | 0 | SAMPLE | 0 | 10.3 | 872 | 899 | 838 | 85 | 23.14 | 0.53 | 981 | 0 | 0 | 23 | 190 | 186.1 | 3.2 | 195 | n/a | 2 | 19:12 | 47.1643 | -88.4893 | 321.5 | 22.4 | 12 | 10 | 0xd264a004 | 2 | 1 | 2.3 | 14.063 | 12.88 | 0.92 | 16.449 | 2471.332 | 351.611 | 0.17 | 1.778 | 1.949 | 0.137 | 1.43 | 1.567 | 2.7755 |  |  | 1.232 |  | 0 | 0.22828 | -5 | 0.61522 | 5.5787 | 12.4274 | 1.4739 |  | 10298.736 | 1465.262 | 6.5301 | 11.5663
2016-03-10 | 14:12 | 13.691 | 1.9398 | n/a | 19397.5083 | 20 | 87 | 309.7 |  | 0 | 31 | 0.8642 | 11.8325 | 1.6764 | 17.3114 | 75.1889 | 92.5 | 13.9188 | 60.454 | 74.4 | 309.6949 |  |  | 26.801 | 0 | 0 | SAMPLE | 0 | 10.4 | 875 | 900 | 841 | 85 | 23.14 | 0.53 | 981 | 0 | 0 | 23 | 190 | 187 | 3.3 | 195 | n/a | 2 | 19:12 | 47.1642 | -88.4894 | 321.6 | 21.5 | 12 | 9 | 0xd264a004 | 1.9492 | 1.2032 | 2.4524 | 14.063 | 13.43 | 0.95 | 15.709 | 2650.054 | 238.966 | 0.406 | 1.763 | 2.169 | 0.326 | 1.418 | 1.744 | 2.2936 |  |  | 1.191 |  | 0 | 0.29894 | -5 | 0.61689 | 7.3054 | 12.4612 | 1.9301 |  | 14461.7388 | 1304.073 | 9.5173 | 12.5165
2016-03-10 | 14:12 | 14.035 | 1.1284 | n/a | 11284 | 35.4 | 84.5 | 227.5 |  | 0 | 27 | 0.8689 | 12.1948 | 0.9804 | 30.7575 | 73.4183 | 104.2 | 24.7301 | 59.0309 | 83.8 | 227.545 |  |  | 23.215 | 0 | 0 | SAMPLE | 0 | 10.3 | 874 | 901 | 842 | 85 | 23.14 | 0.53 | 981 | 0 | 0 | 23 | 190 | 186.9 | 3.3 | 195 | n/a | 2 | 19:12 | 47.1642 | -88.4895 | 321.5 | 21.5 | 12 | 9 | 0xc264a004 | 1.4428 | 1.4 | 2.346 | 14.063 | 13.92 | 0.99 | 15.094 | 2802.193 | 143.388 | 0.74 | 1.767 | 2.507 | 0.595 | 1.42 | 2.016 | 1.729 |  |  | 1.058 |  | 0 | 0.32867 | -5 | 0.61611 | 8.0318 | 12.4454 | 2.122 |  | 16812.5227 | 860.2955 | 12.0955 | 10.3736
2016-03-10 | 14:12 | 14.138 | 1.059 | n/a | 10590.2064 | 47.2 | 84.5 | 208.9 |  | 0 | 26 | 0.8688 | 12.2831 | 0.9201 | 40.9888 | 73.4128 | 114.4 | 32.9591 | 59.0312 | 92 | 208.8681 |  |  | 22.867 | 0 | 0 | SAMPLE | 0 | 10.3 | 876 | 903 | 843 | 85 | 23.16 | 0.53 | 980 | 0 | 0 | 23 | 190 | 186 | 3.6 | 195 | n/a | 2 | 19:12 | 47.1642 | -88.4896 | 321.5 | 22.9 | 12 | 10 | 0xd264a004 | 1.1016 | 1.1968 | 2.1508 | 14.063 | 13.91 | 0.99 | 15.103 | 2816.902 | 134.295 | 0.984 | 1.763 | 2.747 | 0.792 | 1.418 | 2.209 | 1.5839 |  |  | 1.04 |  | 0 | 0.37576 | -5 | 0.617 | 9.1827 | 12.4634 | 2.4261 |  | 19322.4931 | 921.1944 | 15.1526 | 10.8647
2016-03-10 | 14:12 | 13.956 | 1.3245 | n/a | 13244.8705 | 51.9 | 84.7 | 278.3 |  | 0 | 26 | 0.8677 | 12.1105 | 1.1493 | 45.036 | 73.4862 | 118.5 | 36.2131 | 59.0897 | 95.3 | 278.2853 |  |  | 22.753 | 0 | 0 | SAMPLE | 0 | 10.3 | 872 | 903 | 843 | 85 | 23.16 | 0.53 | 980 | 0 | 0 | 23 | 190 | 186 | 3.5 | 195 | n/a | 2 | 19:12 | 47.1641 | -88.4897 | 321.5 | 24.7 | 12 | 10 | 0xd264a004 | 1.0984 | 1.0508 | 2.1492 | 14.063 | 13.79 | 0.98 | 15.241 | 2763.979 | 166.951 | 1.076 | 1.756 | 2.833 | 0.866 | 1.412 | 2.278 | 2.1002 |  |  | 1.03 |  | 0 | 0.37829 | -5 | 0.61678 | 9.2446 | 12.459 | 2.4424 |  | 19087.172 | 1152.9112 | 15.7312 | 14.5033
2016-03-10 | 14:12 | 13.931 | 1.4774 | n/a | 14773.9453 | 43.2 | 84.8 | 311.8 |  | 0 | 26 | 0.8665 | 12.0719 | 1.2802 | 37.4712 | 73.4813 | 111 | 30.1279 | 59.0811 | 89.2 | 311.8344 |  |  | 22.703 | 0 | 0 | SAMPLE | 0 | 10.3 | 874 | 902 | 842 | 85 | 23.14 | 0.53 | 981 | 0 | 0 | 23 | 190 | 186 | 3.4 | 195 | n/a | 2 | 19:12 | 47.164 | -88.4899 | 321.4 | 26.1 | 12 | 10 | 0xd264a004 | 1.0508 | 1.1508 | 2.1508 | 14.063 | 13.66 | 0.97 | 15.403 | 2735.416 | 184.631 | 0.889 | 1.744 | 2.633 | 0.715 | 1.402 | 2.117 | 2.3365 |  |  | 1.021 |  | 0 | 0.34626 | -5 | 0.61533 | 8.4616 | 12.4296 | 2.2356 |  | 17290.1224 | 1167.0227 | 13.3812 | 14.7686
2016-03-10 | 14:12 | 13.938 | 1.2976 | n/a | 12975.6761 | 39 | 84.7 | 304.8 |  | 0 | 26 | 0.8681 | 12.099 | 1.1264 | 33.8387 | 73.5372 | 107.4 | 27.2073 | 59.1259 | 86.3 | 304.8425 |  |  | 22.702 | 0 | 0 | SAMPLE | 0 | 10.3 | 875 | 901 | 842 | 85 | 23.14 | 0.53 | 981 | 0 | 0 | 23 | 190 | 185.9 | 3.4 | 195 | n/a | 2 | 19:12 | 47.1639 | -88.49 | 321.1 | 27 | 12 | 10 | 0xd264a004 | 0.9984 | 1.2508 | 2.0476 | 14.063 | 13.83 | 0.98 | 15.198 | 2767.996 | 164.012 | 0.811 | 1.762 | 2.573 | 0.652 | 1.417 | 2.068 | 2.3061 |  |  | 1.03 |  | 0 | 0.33778 | -5 | 0.61778 | 8.2544 | 12.4792 | 2.1808 |  | 17067.6169 | 1011.3071 | 12.7514 | 14.2195
2016-03-10 | 14:12 | 14.107 | 0.9795 | n/a | 9795.3756 | 41.3 | 84.6 | 244.1 |  | 0 | 25 | 0.8697 | 12.2684 | 0.8519 | 35.9335 | 73.5848 | 109.5 | 28.8918 | 59.1648 | 88.1 | 244.0642 |  |  | 21.421 | 0 | 0 | SAMPLE | 0 | 10.2 | 874 | 901 | 842 | 85 | 23.14 | 0.53 | 981 | 0 | 0 | 23 | 190 | 185 | 3.5 | 195 | n/a | 2 | 19:12 | 47.1639 | -88.4902 | 320.7 | 27.9 | 12 | 10 | 0xd264a004 | 0.9 | 1.3 | 1.9 | 14.063 | 14.01 | 1 | 14.988 | 2830.578 | 125.093 | 0.868 | 1.778 | 2.646 | 0.698 | 1.43 | 2.128 | 1.862 |  |  | 0.981 |  | 0 | 0.38391 | -5 | 0.61611 | 9.3818 | 12.4454 | 2.4787 |  | 19837.2698 | 876.6773 | 14.9135 | 13.0493
2016-03-10 | 14:12 | 14.269 | 0.5769 | n/a | 5768.6534 | 66.3 | 84.7 | 162.5 |  | 0 | 21 | 0.872 | 12.4425 | 0.503 | 57.8274 | 73.8603 | 131.7 | 46.499 | 59.3911 | 105.9 | 162.5427 |  |  | 18.726 | 0 | 0 | SAMPLE | 0 | 10.2 | 871 | 902 | 845 | 85 | 23.16 | 0.53 | 980 | 0 | 0 | 23 | 190 | 185 | 3.5 | 195 | n/a | 2 | 19:12 | 47.1638 | -88.4903 | 320.5 | 28.9 | 12 | 10 | 0xd264a004 | 1.2552 | 1.4522 | 2.2552 | 14.063 | 14.28 | 1.02 | 14.676 | 2911.388 | 74.916 | 1.417 | 1.81 | 3.227 | 1.139 | 1.455 | 2.595 | 1.2576 |  |  | 0.869 |  | 0 | 0.37195 | -5 | 0.61689 | 9.0895 | 12.4612 | 2.4014 |  | 19767.8632 | 508.6678 | 17.6196 | 8.5389
2016-03-10 | 14:12 | 14.343 | 0.4407 | n/a | 4407.1667 | 98.2 | 84.7 | 165.5 |  | 0 | 21 | 0.8726 | 12.516 | 0.3846 | 85.6972 | 73.9219 | 159.6 | 68.9085 | 59.44 | 128.3 | 165.5347 |  |  | 18.594 | 0 | 0 | SAMPLE | 0 | 10.3 | 871 | 903 | 846 | 85 | 23.16 | 0.53 | 980 | 0 | 0 | 23 | 190 | 185.1 | 3.4 | 195 | n/a | 2 | 19:12 | 47.1638 | -88.4905 | 320.3 | 29.4 | 12 | 10 | 0xd264a004 | 1.6508 | 1.2955 | 2.5492 | 14.063 | 14.35 | 1.02 | 14.599 | 2938.749 | 57.472 | 2.107 | 1.818 | 3.925 | 1.694 | 1.462 | 3.156 | 1.2852 |  |  | 0.866 |  | 0 | 0.34667 | -5 | 0.61611 | 8.4718 | 12.4454 | 2.2383 |  | 18597.7445 | 363.709 | 19.9726 | 8.1333
2016-03-10 | 14:12 | 14.355 | 0.3981 | n/a | 3981.1654 | 94.3 | 85.7 | 152.2 |  | 0 | 21 | 0.8729 | 12.5309 | 0.3475 | 82.3259 | 74.767 | 157.1 | 66.1924 | 60.1148 | 126.3 | 152.197 |  |  | 18.449 | 0 | 0 | SAMPLE | 0 | 10.3 | 875 | 904 | 846 | 85 | 23.14 | 0.53 | 981 | 0 | 0 | 23 | 190 | 186 | 3.5 | 195 | n/a | 2 | 19:12 | 47.1637 | -88.4907 | 320.1 | 29.6 | 12 | 10 | 0xd264a004 | 2.0048 | 1 | 2.754 | 14.063 | 14.39 | 1.02 | 14.556 | 2947.624 | 52.031 | 2.028 | 1.842 | 3.87 | 1.631 | 1.481 | 3.111 | 1.1838 |  |  | 0.861 |  | 0 | 0.34865 | -5 | 0.61722 | 8.5201 | 12.4678 | 2.251 |  | 18760.1985 | 331.1521 | 19.8 | 7.5343
2016-03-10 | 14:12 | 14.388 | 0.372 | n/a | 3720 | 84.9 | 92.4 | 141.3 |  | 0 | 21 | 0.8729 | 12.5597 | 0.3247 | 74.1314 | 80.6894 | 154.8 | 59.6037 | 64.8766 | 124.5 | 141.3063 |  |  | 18.083 | 0 | 0 | SAMPLE | 0 | 10.3 | 873 | 904 | 845 | 85 | 23.14 | 0.53 | 981 | 0 | 0 | 23 | 190 | 186 | 3.5 | 195 | n/a | 2 | 19:12 | 47.1637 | -88.4908 | 320 | 29.8 | 12 | 10 | 0xd264a004 | 2.1476 | 1 | 2.6444 | 14.063 | 14.38 | 1.02 | 14.559 | 2953.272 | 48.598 | 1.825 | 1.987 | 3.812 | 1.468 | 1.598 | 3.065 | 1.0987 |  |  | 0.844 |  | 0 | 0.38864 | -5 | 0.61867 | 9.4973 | 12.4972 | 2.5092 |  | 20951.8677 | 344.7765 | 21.7445 | 7.7947
2016-03-10 | 14:12 | 14.39 | 0.3978 | n/a | 3977.5897 | 84 | 94.8 | 131.4 |  | 0 | 20 | 0.8727 | 12.558 | 0.3471 | 73.3057 | 82.707 | 156 | 58.9404 | 66.4994 | 125.4 | 131.4231 |  |  | 17.85 | 0 | 0 | SAMPLE | 0 | 10.3 | 872 | 904 | 844 | 85 | 23.14 | 0.53 | 981 | 0 | 0 | 23 | 190 | 185.9 | 3.5 | 195 | n/a | 2 | 19:12 | 47.1637 | -88.491 | 320.2 | 29.8 | 12 | 10 | 0xd264a004 | 2.254 | 1.1524 | 2.554 | 14.063 | 14.36 | 1.02 | 14.589 | 2948.353 | 51.87 | 1.802 | 2.033 | 3.836 | 1.449 | 1.635 | 3.084 | 1.0203 |  |  | 0.831 |  | 0 | 0.40146 | -5 | 0.616 | 9.8106 | 12.4432 | 2.5919 |  | 21606.9639 | 380.1286 | 22.6011 | 7.4773
2016-03-10 | 14:12 | 14.384 | 0.5754 | n/a | 5754.0701 | 102.7 | 94.8 | 139.9 |  | 0 | 20 | 0.8712 | 12.5309 | 0.5013 | 89.4963 | 82.5881 | 172.1 | 71.9633 | 66.4085 | 138.4 | 139.8518 |  |  | 17.509 | 0 | 0 | SAMPLE | 0 | 10.3 | 878 | 905 | 845 | 85 | 23.16 | 0.53 | 980 | 0 | 0 | 23 | 190 | 185.1 | 3.5 | 195 | n/a | 2 | 19:12 | 47.1636 | -88.4911 | 320.3 | 29.8 | 12 | 10 | 0xd264a004 | 2.4492 | 1.554 | 3.0032 | 14.063 | 14.18 | 1.01 | 14.786 | 2913.052 | 74.17 | 2.179 | 2.011 | 4.189 | 1.752 | 1.617 | 3.369 | 1.0751 |  |  | 0.808 |  | 0 | 0.38621 | -5 | 0.61611 | 9.438 | 12.4454 | 2.4935 |  | 20537.5214 | 522.9114 | 23.752 | 7.5796
2016-03-10 | 14:12 | 14.385 | 0.3763 | n/a | 3762.6561 | 105.1 | 94.8 | 125.2 |  | 0 | 19 | 0.8729 | 12.5571 | 0.3285 | 91.7464 | 82.7551 | 174.5 | 73.7667 | 66.5374 | 140.3 | 125.2433 |  |  | 16.785 | 0 | 0 | SAMPLE | 0 | 10.3 | 874 | 904 | 842 | 85 | 23.14 | 0.53 | 981 | 0 | 0 | 23 | 190 | 186 | 3.6 | 195 | n/a | 2 | 19:12 | 47.1636 | -88.4913 | 320.2 | 30.2 | 12 | 10 | 0xd264a004 | 1.6888 | 1.7492 | 2.5396 | 14.063 | 14.38 | 1.02 | 14.555 | 2952.769 | 49.159 | 2.259 | 2.038 | 4.297 | 1.817 | 1.638 | 3.455 | 0.9739 |  |  | 0.783 |  | 0 | 0.30988 | -5 | 0.61689 | 7.5727 | 12.4612 | 2.0007 |  | 16703.2816 | 278.0836 | 19.5443 | 5.5092
2016-03-10 | 14:12 | 14.361 | 0.1921 | n/a | 1921.0833 | 99.6 | 94.8 | 96.1 |  | 0 | 18 | 0.8747 | 12.5611 | 0.168 | 87.116 | 82.9177 | 170 | 70.0437 | 66.6681 | 136.7 | 96.0801 |  |  | 15.831 | 0 | 0 | SAMPLE | 0 | 10.2 | 874 | 905 | 843 | 85 | 23.14 | 0.53 | 981 | 0 | 0 | 23 | 190.1 | 186 | 3.3 | 195 | n/a | 2 | 19:12 | 47.1635 | -88.4915 | 319.9 | 30.5 | 12 | 10 | 0xd264a004 | 1 | 1.7 | 1.9 | 14.063 | 14.6 | 1.04 | 14.33 | 2990.78 | 25.464 | 2.172 | 2.067 | 4.24 | 1.746 | 1.662 | 3.409 | 0.7565 |  |  | 0.748 |  | 0 | 0.40417 | -5 | 0.61622 | 9.8768 | 12.4476 | 2.6095 |  | 22065.8996 | 187.8728 | 25.1515 | 5.5814
2016-03-10 | 14:12 | 14.297 | 0.0842 | n/a | 842.4697 | 325.5 | 94.9 | 108.8 |  | 0 | 17 | 0.876 | 12.5249 | 0.0738 | 285.1472 | 83.1223 | 368.3 | 229.2664 | 66.8327 | 296.1 | 108.7919 |  |  | 15.085 | 0 | 0 | SAMPLE | 0 | 10.3 | 877 | 907 | 845 | 85 | 23.14 | 0.53 | 981 | 0 | 0 | 23 | 190.9 | 186 | 3.2 | 195 | n/a | 2 | 19:12 | 47.1635 | -88.4916 | 319.7 | 30.4 | 12 | 10 | 0xd264a004 | 1.0508 | 1.9032 | 2.154 | 14.063 | 14.78 | 1.05 | 14.15 | 3012.807 | 11.299 | 7.183 | 2.094 | 9.277 | 5.775 | 1.684 | 7.459 | 0.8653 |  |  | 0.72 |  | 0 | 0.38787 | -5 | 0.61778 | 9.4785 | 12.4792 | 2.5042 |  | 21331.9977 | 80.0019 | 52.813 | 6.1267
2016-03-10 | 14:12 | 14.281 | 0.0447 | n/a | 447.2392 | 827.6 | 94.6 | 91.3 |  | 0 | 17 | 0.8765 | 12.5172 | 0.0392 | 725.3536 | 82.9528 | 808.3 | 583.2103 | 66.697 | 649.9 | 91.3423 |  |  | 14.791 | 0 | 0 | SAMPLE | 0 | 10.2 | 878 | 909 | 848 | 85 | 23.14 | 0.53 | 981 | 0 | 0 | 23 | 190 | 186 | 3.1 | 195 | n/a | 2 | 19:12 | 47.1634 | -88.4917 | 319.6 | 31.7 | 12 | 10 | 0xd264a004 | 1.1 | 2.1508 | 2.4508 | 14.063 | 14.84 | 1.06 | 14.09 | 3021.545 | 6.023 | 18.336 | 2.097 | 20.433 | 14.743 | 1.686 | 16.429 | 0.7291 |  |  | 0.708 |  | 0 | 0.44204 | -5 | 0.616 | 10.8023 | 12.4432 | 2.854 |  | 24381.8168 | 48.6015 | 132.5709 | 5.8833
2016-03-10 | 14:12 | 14.329 | 0.0334 | n/a | 334.1667 | 978.5 | 93.6 | 81.6 |  | 0.2 | 17 | 0.8763 | 12.5562 | 0.0293 | 857.4731 | 82.0496 | 939.5 | 689.4875 | 65.9754 | 755.5 | 81.6075 |  |  | 14.519 | 0 | 0.1753 | SAMPLE | 0 | 10.2 | 882 | 910 | 851 | 85 | 23.16 | 0.53 | 980 | 0 | 0 | 23 | 190 | 186 | 3.2 | 195 | n/a | 2 | 19:12 | 47.1632 | -88.4919 | 319.4 | 33.3 | 12 | 10 | 0xd264a004 | 1.1508 | 2.0476 | 2.3984 | 14.063 | 14.81 | 1.05 | 14.119 | 3024.173 | 4.489 | 21.627 | 2.069 | 23.697 | 17.39 | 1.664 | 19.054 | 0.6499 |  |  | 0.694 |  | 30.691 | 0.43657 | -5 | 0.61633 | 10.6688 | 12.4498 | 2.8187 |  | 24101.3236 | 35.7753 | 151.852 | 5.1794
2016-03-10 | 14:12 | 14.34 | 0.0501 | n/a | 500.8333 | 1052.2 | 93.4 | 87.8 |  | 0.3 | 16 | 0.8761 | 12.5629 | 0.0439 | 921.7749 | 81.8375 | 1003.6 | 741.1401 | 65.8002 | 806.9 | 87.8152 |  |  | 14.28 | 0 | 0.2628 | SAMPLE | 0 | 10.2 | 887 | 917 | 858 | 85 | 23.14 | 0.53 | 981 | 0 | 0 | 23 | 190 | 185.9 | 3.3 | 195 | n/a | 2 | 19:12 | 47.1631 | -88.492 | 319.2 | 33.9 | 12 | 11 | 0xd364a004 | 1.2 | 1.9 | 2.3 | 14.063 | 14.78 | 1.05 | 14.146 | 3020.513 | 6.714 | 23.209 | 2.061 | 25.269 | 18.661 | 1.657 | 20.317 | 0.6982 |  |  | 0.681 |  | 45.946 | 0.52256 | -5 | 0.61878 | 12.7702 | 12.4994 | 3.3739 |  | 28813.6039 | 64.0469 | 193.8101 | 6.6603
2016-03-10 | 14:12 | 14.321 | 0.57 | n/a | 5699.625 | 1022.5 | 93.3 | 126 |  | 0.3 | 16 | 0.8717 | 12.4831 | 0.4968 | 891.2597 | 81.3403 | 972.6 | 716.6621 | 65.4057 | 782.1 | 126.0465 |  |  | 14.23 | 0 | 0.2615 | SAMPLE | 0 | 10.2 | 895 | 921 | 864 | 85 | 23.16 | 0.53 | 980 | 0 | 0 | 23 | 190 | 185 | 3.4 | 195 | n/a | 2 | 19:12 | 47.163 | -88.492 | 319 | 33.4 | 12 | 11 | 0xd364a004 | 1.2 | 1.4428 | 2.1476 | 14.063 | 14.24 | 1.01 | 14.72 | 2913.956 | 73.815 | 21.787 | 1.988 | 23.776 | 17.519 | 1.599 | 19.118 | 0.9729 |  |  | 0.659 |  | 44.386 | 0.53186 | -5 | 0.61711 | 12.9974 | 12.4656 | 3.4339 |  | 28291.7193 | 716.6729 | 185.6175 | 9.4459
2016-03-10 | 14:12 | 14.316 | 0.5973 | n/a | 5973.1634 | 802.7 | 92.4 | 121.8 |  | 0.3 | 16 | 0.8715 | 12.4759 | 0.5206 | 699.5666 | 80.5686 | 780.1 | 562.5216 | 64.7852 | 627.3 | 121.8352 |  |  | 14.372 | 0 | 0.2614 | SAMPLE | 0 | 10.2 | 901 | 927 | 870 | 85 | 23.16 | 0.53 | 980 | 0 | 0 | 23 | 190 | 185 | 3.4 | 195 | n/a | 2 | 19:12 | 47.1628 | -88.492 | 318.9 | 34.4 | 12 | 11 | 0xd364a004 | 1.0476 | 1.0508 | 1.9492 | 14.063 | 14.22 | 1.01 | 14.746 | 2908.658 | 77.244 | 17.08 | 1.967 | 19.047 | 13.734 | 1.582 | 15.316 | 0.9393 |  |  | 0.665 |  | 44.32 | 0.64147 | -5 | 0.61778 | 15.6759 | 12.4792 | 4.1416 |  | 34060.0843 | 904.5192 | 179.3488 | 10.9991
2016-03-10 | 14:12 | 14.247 | 0.8481 | n/a | 8480.782 | 324.2 | 92 | 102.7 |  | 0.16 | 17 | 0.8698 | 12.3918 | 0.7377 | 281.9698 | 80.0472 | 362 | 226.732 | 64.3659 | 291.1 | 102.7102 |  |  | 14.352 | 0 | 0.1391 | SAMPLE | 0 | 10.2 | 904 | 928 | 871 | 85 | 23.16 | 0.53 | 980 | 0 | 0 | 23 | 190 | 185 | 3.3 | 195 | n/a | 2 | 19:12 | 47.1627 | -88.492 | 318.9 | 36.7 | 12 | 11 | 0xd364a004 | 1.0524 | 1.1508 | 2.0016 | 14.063 | 14.03 | 1 | 14.967 | 2860.129 | 108.365 | 6.815 | 1.935 | 8.75 | 5.48 | 1.556 | 7.036 | 0.7839 |  |  | 0.657 |  | 23.348 | 0.67353 | -5 | 0.616 | 16.4594 | 12.4432 | 4.3486 |  | 35165.8073 | 1332.3674 | 86.5089 | 9.6382
2016-03-10 | 14:12 | 13.543 | 1.6468 | n/a | 16468.1296 | 195 | 91.9 | 228.1 |  | 0.1 | 17 | 0.8681 | 11.7559 | 1.4296 | 169.3027 | 79.7759 | 249.1 | 136.1363 | 64.1478 | 200.3 | 228.0836 |  |  | 14.543 | 0 | 0.0868 | SAMPLE | 0 | 10.1 | 903 | 930 | 873 | 85 | 23.16 | 0.53 | 980 | 0 | 0 | 23 | 190 | 185 | 3.4 | 195 | n/a | 2 | 19:12 | 47.1625 | -88.4919 | 318.8 | 38.3 | 12 | 11 | 0xd364a004 | 1.2 | 1.2 | 2.1 | 14.063 | 13.83 | 0.98 | 15.198 | 2699.211 | 208.91 | 4.071 | 1.918 | 5.989 | 3.273 | 1.542 | 4.816 | 1.7317 |  |  | 0.662 |  | 14.492 | 0.65302 | -5 | 0.61611 | 15.9582 | 12.4454 | 4.2162 |  | 32176.7889 | 2490.377 | 57.4106 | 20.6433
2016-03-10 | 14:13 | 13.055 | 2.6548 | n/a | 26547.8385 | 154.6 | 91.9 | 331.2 |  | 0 | 19 | 0.8627 | 11.2619 | 2.2902 | 133.4106 | 79.2802 | 212.7 | 107.2755 | 63.7492 | 171 | 331.245 |  |  | 16.009 | 0 | 0 | SAMPLE | 0 | 10.2 | 907 | 937 | 878 | 85 | 23.16 | 0.53 | 980 | 0 | 0 | 23 | 190 | 185 | 3.2 | 195 | n/a | 2 | 19:12 | 47.1623 | -88.4919 | 318.6 | 39.9 | 12 | 11 | 0xd364a004 | 1.2507 | 1.0985 | 2.1507 | 14.063 | 13.27 | 0.94 | 15.918 | 2513.789 | 325.367 | 3.118 | 1.853 | 4.972 | 2.508 | 1.49 | 3.998 | 2.4449 |  |  | 0.709 |  | 0 | 0.78313 | -5 | 0.61667 | 19.1377 | 12.4568 | 5.0562 |  | 35936.7635 | 4651.3995 | 57.1548 | 34.9519
2016-03-10 | 14:13 | 13.311 | 2.5936 | n/a | 25936.093 | 121.7 | 92 | 312.8 |  | 0 | 21 | 0.8613 | 11.4639 | 2.2338 | 104.8301 | 79.2239 | 184.1 | 84.2939 | 63.7039 | 148 | 312.7611 |  |  | 17.679 | 0 | 0 | SAMPLE | 0 | 10.2 | 910 | 940 | 880 | 85 | 23.16 | 0.53 | 980 | 0 | 0 | 23 | 190 | 185 | 3.1 | 195 | n/a | 2 | 19:12 | 47.1622 | -88.4918 | 318.3 | 41.7 | 12 | 11 | 0xd364a004 | 1.4015 | 1.1523 | 2.3523 | 14.063 | 13.13 | 0.93 | 16.109 | 2532.022 | 314.015 | 2.425 | 1.832 | 4.257 | 1.95 | 1.473 | 3.423 | 2.2843 |  |  | 0.775 |  | 0 | 0.76272 | -5 | 0.61411 | 18.6389 | 12.405 | 4.9244 |  | 35253.9112 | 4372.1014 | 47.6592 | 31.8048
2016-03-10 | 14:13 | 13.778 | 1.2585 | n/a | 12584.85 | 171.3 | 89.4 | 175.3 |  | 0 | 21 | 0.8696 | 11.9816 | 1.0944 | 148.9845 | 77.7565 | 226.7 | 119.7985 | 62.524 | 182.3 | 175.341 |  |  | 18.066 | 0 | 0 | SAMPLE | 0 | 10.2 | 904 | 934 | 869 | 85 | 23.16 | 0.53 | 980 | 0 | 0 | 23 | 190 | 185 | 3 | 195 | n/a | 2 | 19:12 | 47.1621 | -88.4917 | 318.1 | 42.6 | 12 | 11 | 0xd364a004 | 1.5508 | 1.3508 | 2.5508 | 14.063 | 14.02 | 1 | 14.992 | 2775.223 | 161.339 | 3.614 | 1.886 | 5.5 | 2.906 | 1.517 | 4.422 | 1.343 |  |  | 0.83 |  | 0 | 0.64232 | -5 | 0.61468 | 15.6968 | 12.4164 | 4.1471 |  | 32540.906 | 1891.7821 | 51.8502 | 15.7474
2016-03-10 | 14:13 | 13.933 | 1.459 | n/a | 14590.0999 | 227.9 | 86.3 | 144.2 |  | 0 | 21 | 0.8668 | 12.0772 | 1.2647 | 197.5733 | 74.8019 | 272.4 | 158.8687 | 60.1482 | 219 | 144.1996 |  |  | 17.859 | 0 | 0 | SAMPLE | 0 | 10.2 | 896 | 927 | 863 | 85 | 23.16 | 0.53 | 980 | 0 | 0 | 23 | 190 | 185 | 3.3 | 195 | n/a | 2 | 19:12 | 47.162 | -88.4917 | 317.9 | 43.5 | 12 | 11 | 0xd364a004 | 1.4476 | 1.4 | 2.4984 | 14.063 | 13.7 | 0.97 | 15.366 | 2742.164 | 182.761 | 4.698 | 1.779 | 6.476 | 3.777 | 1.43 | 5.208 | 1.0826 |  |  | 0.805 |  | 0 | 0.52769 | -5 | 0.61189 | 12.8954 | 12.3602 | 3.407 |  | 26414.8432 | 1760.5085 | 50.1679 | 10.4285
2016-03-10 | 14:13 | 13.544 | 1.9718 | n/a | 19717.8125 | 357.7 | 80.1 | 175.6 |  | 0.1 | 21 | 0.8652 | 11.7191 | 1.7061 | 309.4567 | 69.3171 | 378.8 | 248.8342 | 55.7379 | 304.6 | 175.5959 |  |  | 17.893 | 0 | 0.0865 | SAMPLE | 0 | 10.1 | 883 | 915 | 849 | 85 | 23.16 | 0.53 | 980 | 0 | 0 | 23 | 190 | 185 | 3.4 | 195 | n/a | 2 | 19:12 | 47.1618 | -88.4916 | 317.7 | 44.7 | 12 | 11 | 0xd364a004 | 1.3 | 1.4 | 2.4 | 14.063 | 13.53 | 0.96 | 15.574 | 2643.681 | 244.956 | 7.311 | 1.638 | 8.948 | 5.878 | 1.317 | 7.195 | 1.3099 |  |  | 0.801 |  | 14.192 | 0.36721 | -5 | 0.61111 | 8.9737 | 12.3444 | 2.3708 |  | 17721.4701 | 1642.0213 | 48.2305 | 8.7807
2016-03-10 | 14:13 | 13.011 | 2.6786 | n/a | 26786.0165 | 223.5 | 72.4 | 238.6 |  | 0.1 | 21 | 0.863 | 11.2287 | 2.3116 | 192.8604 | 62.4685 | 255.3 | 155.0791 | 50.231 | 205.3 | 238.6106 |  |  | 18.42 | 0 | 0.0863 | SAMPLE | 0 | 10.1 | 875 | 908 | 845 | 85 | 23.16 | 0.53 | 980 | 0 | 0 | 23 | 190 | 184.9 | 3.5 | 195 | n/a | 2 | 19:12 | 47.1616 | -88.4914 | 317.5 | 44.7 | 12 | 11 | 0xd364a004 | 1.5032 | 1.4508 | 2.5016 | 14.063 | 13.29 | 0.94 | 15.877 | 2510.287 | 328.915 | 4.515 | 1.462 | 5.978 | 3.631 | 1.176 | 4.807 | 1.7639 |  |  | 0.817 |  | 14.028 | 0.27846 | -5 | 0.61178 | 6.8047 | 12.358 | 1.7978 |  | 12760.1516 | 1671.9225 | 24.4347 | 8.9662
2016-03-10 | 14:13 | 12.823 | 3.6319 | n/a | 36318.5772 | 117.7 | 84.6 | 263.3 |  | 0.1 | 22 | 0.8558 | 10.9742 | 3.1082 | 100.7013 | 72.4268 | 173.1 | 80.9731 | 58.2378 | 139.2 | 263.2765 |  |  | 18.613 | 0 | 0.0856 | SAMPLE | 0 | 10.1 | 873 | 904 | 841 | 85 | 23.16 | 0.53 | 980 | 0 | 0 | 23 | 190 | 184.1 | 3.4 | 195 | n/a | 2 | 19:12 | 47.1614 | -88.4913 | 317.3 | 44.4 | 12 | 9 | 0xd224a004 | 1.7 | 1.5 | 2.6 | 14.063 | 12.59 | 0.9 | 16.849 | 2358.412 | 425.134 | 2.266 | 1.63 | 3.896 | 1.822 | 1.311 | 3.133 | 1.8709 |  |  | 0.794 |  | 13.373 | 0.27171 | -5 | 0.61033 | 6.6399 | 12.3286 | 1.7543 |  | 11697.803 | 2108.679 | 15.5398 | 9.2797
2016-03-10 | 14:13 | 13.181 | 2.7434 | n/a | 27434.1795 | 49.2 | 86.3 | 237.7 |  | 0.1 | 22 | 0.8611 | 11.3498 | 2.3623 | 42.3372 | 74.3235 | 116.7 | 34.0403 | 59.7582 | 93.8 | 237.7034 |  |  | 18.772 | 0 | 0.0861 | SAMPLE | 0 | 10.1 | 871 | 904 | 841 | 85 | 23.14 | 0.53 | 981 | 0 | 0 | 23 | 190 | 185 | 3.4 | 195 | n/a | 2 | 19:12 | 47.1614 | -88.4912 | 317.1 | 41.5 | 12 | 9 | 0xd224a004 | 1.3444 | 1.5508 | 2.346 | 14.063 | 13.1 | 0.93 | 16.132 | 2505.545 | 331.916 | 0.979 | 1.718 | 2.697 | 0.787 | 1.381 | 2.168 | 1.7352 |  |  | 0.822 |  | 13.822 | 0.25736 | -5 | 0.61289 | 6.2892 | 12.3804 | 1.6616 |  | 11771.1971 | 1559.3608 | 10.1854 | 8.1521
2016-03-10 | 14:13 | 13.439 | 2.4477 | n/a | 24477.3234 | 32.1 | 86.1 | 226.9 |  | 0 | 22 | 0.8618 | 11.5819 | 2.1095 | 27.6477 | 74.2258 | 101.9 | 22.2298 | 59.6802 | 81.9 | 226.8806 |  |  | 18.798 | 0 | 0 | SAMPLE | 0 | 10.1 | 873 | 904 | 844 | 85 | 23.14 | 0.53 | 981 | 0 | 0 | 23 | 190 | 184.9 | 3.5 | 195 | n/a | 2 | 19:12 | 47.1612 | -88.4911 | 316.8 | 38.6 | 12 | 10 | 0xd264a004 | 1.0508 | 1.6508 | 2.2016 | 14.063 | 13.17 | 0.94 | 16.034 | 2560.87 | 296.867 | 0.64 | 1.719 | 2.359 | 0.515 | 1.382 | 1.897 | 1.6588 |  |  | 0.825 |  | 0 | 0.29126 | -5 | 0.612 | 7.1176 | 12.3624 | 1.8805 |  | 13615.6933 | 1578.3894 | 10.086 | 8.8195
2016-03-10 | 14:13 | 13.51 | 2.1336 | n/a | 21335.7217 | 31.4 | 85 | 234.5 |  | 0 | 22 | 0.8642 | 11.6748 | 1.8438 | 27.1711 | 73.4255 | 100.6 | 21.848 | 59.0409 | 80.9 | 234.5066 |  |  | 18.922 | 0 | 0 | SAMPLE | 0 | 10 | 871 | 903 | 843 | 85 | 23.16 | 0.53 | 980 | 0 | 0 | 23 | 190 | 184.1 | 3.9 | 195 | n/a | 2 | 19:12 | 47.1611 | -88.4909 | 316.6 | 38.6 | 12 | 10 | 0xd264a004 | 1.1 | 1.7 | 2.3 | 14.063 | 13.4 | 0.95 | 15.716 | 2614.308 | 262.784 | 0.637 | 1.722 | 2.359 | 0.512 | 1.385 | 1.897 | 1.7364 |  |  | 0.841 |  | 0 | 0.27362 | -5 | 0.61222 | 6.6866 | 12.3668 | 1.7666 |  | 13058.2087 | 1312.58 | 9.4753 | 8.6731
2016-03-10 | 14:13 | 13.689 | 1.9072 | n/a | 19071.9004 | 26.7 | 81.1 | 250.5 |  | 0 | 22 | 0.8648 | 11.8381 | 1.6493 | 23.0796 | 70.1326 | 93.2 | 18.5567 | 56.3885 | 74.9 | 250.4573 |  |  | 19.007 | 0 | 0 | SAMPLE | 0 | 10.1 | 871 | 904 | 843 | 85 | 23.14 | 0.53 | 981 | 0 | 0 | 23 | 190.1 | 185.1 | 3.8 | 195 | n/a | 2 | 19:12 | 47.1609 | -88.4908 | 316.3 | 35.9 | 12 | 10 | 0xd264a004 | 1.1 | 1.7 | 2.2492 | 14.063 | 13.46 | 0.96 | 15.638 | 2656.712 | 235.578 | 0.542 | 1.648 | 2.191 | 0.436 | 1.325 | 1.761 | 1.8586 |  |  | 0.846 |  | 0 | 0.25385 | -5 | 0.61389 | 6.2034 | 12.4006 | 1.6389 |  | 12311.0653 | 1091.6562 | 8.1604 | 8.6127
2016-03-10 | 14:13 | 13.896 | 1.5473 | n/a | 15472.5684 | 22.4 | 85.1 | 228.9 |  | 0 | 22 | 0.8663 | 12.0382 | 1.3404 | 19.3693 | 73.711 | 93.1 | 15.5735 | 59.2657 | 74.8 | 228.9026 |  |  | 19.059 | 0 | 0 | SAMPLE | 0 | 10.1 | 870 | 904 | 842 | 85 | 23.14 | 0.53 | 981 | 0 | 0 | 23 | 190.9 | 186 | 3.6 | 195 | n/a | 2 | 19:12 | 47.1608 | -88.4907 | 316.2 | 31.1 | 12 | 10 | 0xd264a004 | 1.1 | 1.7 | 2.2 | 14.063 | 13.64 | 0.97 | 15.429 | 2724.055 | 193.053 | 0.459 | 1.747 | 2.206 | 0.369 | 1.404 | 1.773 | 1.7128 |  |  | 0.856 |  | 0 | 0.32171 | -5 | 0.61322 | 7.8617 | 12.387 | 2.0771 |  | 15997.5099 | 1133.739 | 10.4123 | 10.0587
2016-03-10 | 14:13 | 14.24 | 0.9039 | n/a | 9038.8 | 22.1 | 87.5 | 166.2 |  | 0 | 21 | 0.8694 | 12.3802 | 0.7858 | 19.2139 | 76.0732 | 95.3 | 15.4485 | 61.165 | 76.6 | 166.1582 |  |  | 18.675 | 0 | 0 | SAMPLE | 0 | 10.1 | 871 | 903 | 845 | 85 | 23.14 | 0.53 | 981 | 0 | 0 | 23 | 190 | 185.9 | 3.6 | 195 | n/a | 2 | 19:12 | 47.1607 | -88.4907 | 316.1 | 29.1 | 12 | 10 | 0xd264a004 | 1.1 | 1.7508 | 2.2 | 14.063 | 13.98 | 0.99 | 15.021 | 2848.118 | 115.065 | 0.463 | 1.833 | 2.296 | 0.372 | 1.474 | 1.846 | 1.264 |  |  | 0.852 |  | 0 | 0.35527 | -5 | 0.61489 | 8.6819 | 12.4208 | 2.2938 |  | 18471.1489 | 746.2411 | 11.972 | 8.1975
2016-03-10 | 14:13 | 14.33 | 0.5839 | n/a | 5838.8 | 36.6 | 92.8 | 140.6 |  | 0 | 21 | 0.8715 | 12.4883 | 0.5088 | 31.8529 | 80.8592 | 112.7 | 25.6106 | 65.0131 | 90.6 | 140.5913 |  |  | 18.016 | 0 | 0 | SAMPLE | 0 | 10.1 | 874 | 906 | 847 | 85 | 23.14 | 0.53 | 981 | 0 | 0 | 23 | 190.1 | 185 | 3.4 | 195 | n/a | 2 | 19:12 | 47.1605 | -88.4907 | 315.7 | 29.1 | 12 | 10 | 0xd264a004 | 1.1508 | 1.8 | 2.2508 | 14.063 | 14.22 | 1.01 | 14.748 | 2910.975 | 75.491 | 0.778 | 1.974 | 2.751 | 0.625 | 1.587 | 2.212 | 1.0837 |  |  | 0.833 |  | 0 | 0.37917 | -5 | 0.61378 | 9.2659 | 12.3984 | 2.448 |  | 20148.6166 | 522.5188 | 15.3106 | 7.5009
2016-03-10 | 14:13 | 14.311 | 0.3577 | n/a | 3577.1405 | 53.2 | 93.9 | 109.8 |  | 0 | 20 | 0.8736 | 12.5028 | 0.3125 | 46.4688 | 82.0209 | 128.5 | 37.3622 | 65.9471 | 103.3 | 109.7771 |  |  | 17.486 | 0 | 0 | SAMPLE | 0 | 10.1 | 876 | 906 | 846 | 85 | 23.14 | 0.53 | 981 | 0 | 0 | 23 | 191 | 185 | 3.4 | 195 | n/a | 2 | 19:12 | 47.1604 | -88.4907 | 315.3 | 29.2 | 12 | 10 | 0xd264a004 | 1.3016 | 1.8508 | 2.4016 | 14.063 | 14.47 | 1.03 | 14.465 | 2956.509 | 47.034 | 1.151 | 2.031 | 3.182 | 0.925 | 1.633 | 2.558 | 0.8584 |  |  | 0.82 |  | 0 | 0.35535 | -5 | 0.61222 | 8.6838 | 12.3668 | 2.2943 |  | 19178.2078 | 305.099 | 16.5932 | 5.5682
2016-03-10 | 14:13 | 14.228 | 0.1718 | n/a | 1717.594 | 195.7 | 93.9 | 77.4 |  | 0 | 19 | 0.876 | 12.463 | 0.1505 | 171.4124 | 82.2521 | 253.7 | 137.8203 | 66.133 | 204 | 77.4241 |  |  | 16.689 | 0 | 0 | SAMPLE | 0 | 10.1 | 880 | 907 | 850 | 85 | 23.14 | 0.53 | 981 | 0 | 0 | 23 | 191 | 184.9 | 3.5 | 195 | n/a | 2 | 19:12 | 47.1603 | -88.4907 | 315.1 | 29.8 | 12 | 10 | 0xd264a004 | 1.4 | 1.9 | 2.5 | 14.063 | 14.75 | 1.05 | 14.161 | 2995.146 | 23.013 | 4.314 | 2.07 | 6.384 | 3.469 | 1.664 | 5.133 | 0.6153 |  |  | 0.796 |  | 0 | 0.35436 | -5 | 0.61378 | 8.6597 | 12.3984 | 2.2879 |  | 19374.9255 | 148.8659 | 33.2042 | 3.9802
2016-03-10 | 14:13 | 14.088 | 0.0748 | n/a | 748.4747 | 899.1 | 93.8 | 63.1 |  | 0 | 18 | 0.8779 | 12.3684 | 0.0657 | 789.334 | 82.3615 | 871.7 | 634.6467 | 66.221 | 700.9 | 63.1266 |  |  | 15.674 | 0 | 0 | SAMPLE | 0 | 10 | 882 | 910 | 850 | 85 | 23.14 | 0.53 | 981 | 0 | 0 | 23 | 191 | 184 | 3.6 | 195 | n/a | 2 | 19:12 | 47.1602 | -88.4907 | 315 | 30.4 | 12 | 10 | 0xd264a004 | 1.7045 | 1.4433 | 2.7537 | 14.063 | 15 | 1.07 | 13.905 | 3015.747 | 10.197 | 20.155 | 2.103 | 22.258 | 16.205 | 1.691 | 17.896 | 0.509 |  |  | 0.758 |  | 0 | 0.39621 | -5 | 0.61211 | 9.6825 | 12.3646 | 2.5581 |  | 21812.2765 | 73.7528 | 129.4381 | 3.6815
2016-03-10 | 14:13 | 14.147 | 0.0511 | n/a | 510.5677 | 1231.2 | 93.7 | 69.6 |  | 0.19 | 17 | 0.8778 | 12.4172 | 0.0448 | 1080.6767 | 82.2453 | 1162.9 | 868.8943 | 66.1275 | 935 | 69.5802 |  |  | 15.17 | 0 | 0.1636 | SAMPLE | 0 | 10 | 884 | 913 | 853 | 85 | 23.14 | 0.53 | 981 | 0 | 0 | 23 | 190.9 | 184 | 3.8 | 195 | n/a | 2 | 19:12 | 47.1602 | -88.4906 | 315 | 31.3 | 12 | 10 | 0xd264a004 | 1.8985 | 1.0508 | 2.797 | 14.063 | 14.97 | 1.06 | 13.927 | 3020.692 | 6.939 | 27.531 | 2.095 | 29.626 | 22.135 | 1.685 | 23.82 | 0.5597 |  |  | 0.732 |  | 28.936 | 0.45409 | -5 | 0.613 | 11.0967 | 12.3826 | 2.9317 |  | 25039.2323 | 57.519 | 197.4496 | 4.6395
2016-03-10 | 14:13 | 14.158 | 0.0498 | n/a | 497.55 | 1231.9 | 93.6 | 63.4 |  | 0.4 | 17 | 0.8777 | 12.4269 | 0.0437 | 1081.268 | 82.1567 | 1163.4 | 869.3698 | 66.0563 | 935.4 | 63.3728 |  |  | 14.968 | 0 | 0.3511 | SAMPLE | 0 | 9.9 | 887 | 917 | 856 | 85 | 23.14 | 0.53 | 981 | 0 | 0 | 23 | 190 | 184 | 4 | 195 | n/a | 2 | 19:12 | 47.16 | -88.4906 | 314.8 | 32.2 | 12 | 10 | 0xd264a004 | 1.8 | 1.2524 | 2.7016 | 14.063 | 14.96 | 1.06 | 13.929 | 3021.123 | 6.757 | 27.528 | 2.092 | 29.62 | 22.133 | 1.682 | 23.815 | 0.5095 |  |  | 0.722 |  | 62.063 | 0.512 | -5 | 0.61289 | 12.512 | 12.3804 | 3.3057 |  | 28236.8174 | 63.1541 | 222.586 | 4.762
2016-03-10 | 14:13 | 14.308 | 0.1048 | n/a | 1047.55 | 1260.6 | 82.8 | 82 |  | 0.4 | 17 | 0.8761 | 12.5345 | 0.0918 | 1104.3338 | 72.5262 | 1176.9 | 887.9153 | 58.3131 | 946.2 | 82.0105 |  |  | 14.92 | 0 | 0.3504 | SAMPLE | 0 | 10 | 887 | 918 | 855 | 85 | 23.14 | 0.53 | 981 | 0 | 0 | 23 | 190.1 | 184.1 | 3.9 | 195 | n/a | 2 | 19:12 | 47.1598 | -88.4905 | 314.8 | 34.2 | 12 | 10 | 0xd264a004 | 1.7492 | 1.4508 | 2.8508 | 14.063 | 14.75 | 1.05 | 14.147 | 3009.157 | 14.023 | 27.764 | 1.823 | 29.587 | 22.323 | 1.466 | 23.789 | 0.651 |  |  | 0.711 |  | 61.169 | 0.50535 | -5 | 0.61211 | 12.3495 | 12.3646 | 3.2627 |  | 27759.7372 | 129.3634 | 219.4556 | 6.0055
2016-03-10 | 14:13 | 14.405 | 0.2007 | n/a | 2007.4087 | 1092.9 | 81.1 | 97.1 |  | 0.44 | 17 | 0.8745 | 12.5967 | 0.1755 | 955.6899 | 70.9212 | 1026.6 | 768.4015 | 57.0226 | 825.4 | 97.1279 |  |  | 14.954 | 0 | 0.3831 | SAMPLE | 0 | 10 | 880 | 914 | 849 | 85 | 23.14 | 0.53 | 981 | 0 | 0 | 23 | 191 | 185 | 4 | 195 | n/a | 2 | 19:12 | 47.1597 | -88.4903 | 314.7 | 35.6 | 12 | 9 | 0xd224a004 | 2.1064 | 1.246 | 3.2556 | 14.063 | 14.55 | 1.03 | 14.352 | 2989.083 | 26.512 | 23.748 | 1.762 | 25.511 | 19.094 | 1.417 | 20.511 | 0.7621 |  |  | 0.704 |  | 66.094 | 0.44447 | -5 | 0.61278 | 10.8617 | 12.3782 | 2.8696 |  | 24252.3831 | 215.1092 | 166.4191 | 6.1834
2016-03-10 | 14:13 | 14.42 | 0.3859 | n/a | 3858.9079 | 914.9 | 83.3 | 123.6 |  | 0.41 | 17 | 0.8726 | 12.5833 | 0.3367 | 798.3875 | 72.6553 | 871 | 641.9259 | 58.4169 | 700.3 | 123.5749 |  |  | 14.922 | 0 | 0.36 | SAMPLE | 0 | 10 | 879 | 912 | 847 | 85 | 23.14 | 0.53 | 981 | 0 | 0 | 23 | 191 | 185 | 3.7 | 195 | n/a | 2 | 19:12 | 47.1596 | -88.4901 | 314.6 | 34.9 | 12 | 10 | 0xd264a004 | 2.5 | 1 | 3.6 | 14.063 | 14.34 | 1.02 | 14.596 | 2951.054 | 50.264 | 19.608 | 1.784 | 21.392 | 15.765 | 1.435 | 17.2 | 0.9583 |  |  | 0.694 |  | 61.385 | 0.39014 | -5 | 0.61111 | 9.5339 | 12.3444 | 2.5189 |  | 21016.9469 | 357.9724 | 122.4957 | 6.8249
2016-03-10 | 14:13 | 14.387 | 0.6638 | n/a | 6637.6627 | 336.5 | 84.6 | 159.6 |  | 0.26 | 17 | 0.8704 | 12.522 | 0.5777 | 292.8709 | 73.6415 | 366.5 | 235.4764 | 59.2098 | 294.7 | 159.5776 |  |  | 14.952 | 0 | 0.2245 | SAMPLE | 0 | 10 | 878 | 911 | 846 | 85 | 23.14 | 0.53 | 981 | 0 | 0 | 23 | 191 | 185 | 3.5 | 195 | n/a | 2 | 19:12 | 47.1595 | -88.49 | 314.4 | 34.4 | 12 | 10 | 0xd264a004 | 1.8396 | 1 | 2.838 | 14.063 | 14.09 | 1 | 14.895 | 2895.506 | 85.024 | 7.092 | 1.783 | 8.875 | 5.702 | 1.434 | 7.136 | 1.2202 |  |  | 0.686 |  | 37.743 | 0.38322 | -5 | 0.61189 | 9.3649 | 12.3602 | 2.4742 |  | 20255.7231 | 594.7916 | 49.9204 | 8.536
2016-03-10 | 14:13 | 14.21 | 1.2015 | n/a | 12015.0365 | 128.6 | 84.9 | 182.2 |  | 0.11 | 18 | 0.867 | 12.3198 | 1.0417 | 111.5123 | 73.593 | 185.1 | 89.659 | 59.1708 | 148.8 | 182.1827 |  |  | 15.297 | 0 | 0.0986 | SAMPLE | 0 | 10 | 875 | 909 | 844 | 85 | 23.14 | 0.53 | 981 | 0 | 0 | 23 | 191 | 185 | 3.4 | 195 | n/a | 2 | 19:12 | 47.1594 | -88.4898 | 314.2 | 34 | 12 | 10 | 0xd264a004 | 1.4032 | 1.2032 | 2.354 | 14.063 | 13.71 | 0.97 | 15.346 | 2792.356 | 150.268 | 2.647 | 1.747 | 4.394 | 2.128 | 1.404 | 3.533 | 1.3654 |  |  | 0.688 |  | 16.257 | 0.37672 | -5 | 0.611 | 9.206 | 12.3422 | 2.4322 |  | 19202.6965 | 1033.375 | 24.296 | 9.3897