## MSRP_spreadsheet
University of Minnesota Duluth |  |  |  |  | 2019 MSRP Overview
Component | Description/Details | Per Item MSRP
|  | Mfg. quote | Whls. + 50% | Retail cost of added component | Retail of most expensive part +50% for substituted component | Sled MSRP or Highest Value of modified components | Comments
2019 model year base sled (reflects engine choice) | Closest current manufacturing offer: 2019 Ski-Doo Renegade Sport 600 ACE |  |  |  |  | 9349 | Rule 10.5.3 MSRP must reflect engine choice first
Factory options utilized on competition sled
Tow Hitch | Stock |  |  |  |  | 0
12 VDC outlet | N/A |  |  |  |  | 0
Handle bar hooks | N/A |  |  |  |  | 0
Mirrors | N/A |  |  |  |  | 0
Tachometer | Stock |  |  |  |  | 0
Electric start | Stock |  |  |  |  | 0
Reverse | N/A |  |  |  |  | 0
Shocks | Stock |  |  |  |  | 0
Other | N/A |  |  |  |  | 0
Engine/Motor
Spark-ignition/compression-ignition | Stock Equivalent |  |  |  |  | 0 | Rule 10.5.9.1, equivalent to stock
Spark Plug Wires and Boots | MSD Wires and Boots (QTY 1) | 111.96 |  | 217.04 |  | 0 | Rule 10.5.9.1, correct boots and wires would be included in production
Oil Pumps | Electric oil pump (QTY 2) | 54.99 |  | 179.98 |  | 179.98 | Added to replace stock oil pump
Internal parts coating | Stock |  |  |  |  | 0
Head | Stock |  |  |  |  | 0
Cylinder | Stock |  |  |  |  | 0
Pistons/rings/connecting rods | Stock |  |  |  |  | 0
Electric motor | N/A |  |  |  |  | 0
Auxiliary energy sources | N/A |  |  |  |  | 0
Fabrication | N/A |  |  |  |  | 0
Other | N/A |  |  |  |  | 0
Air Management/Intake System
Turbocharger | N/A |  |  |  |  | 0
Supercharger | N/A |  |  |  |  | 0
Turbocharger/supercharger plumbing | N/A |  |  |  |  | 0
Air box/air filter | Custom, equivalent to stock |  |  |  |  | 0 | Rule 10.5.9.1, equivalent to stock
Intercooler | N/A |  |  |  |  | 0
Reed valve | N/A |  |  |  |  | 0
Rotary valve | N/A |  |  |  |  | 0
Boost bottle | N/A |  |  |  |  | 0
Fabrication | N/A |  |  |  |  | 0
Other | N/A |  |  |  |  | 0
Fuel Management
Fuel injector (PFI, SDI, DI) | Replaced with higher flow, equivalent body size | 293.94 |  | 115.98 |  | 0 | Rule 10.5.9.1, higher flow injectors would be included in production
Throttle body | Stock |  |  |  |  | 0
Carburetor | N/A |  |  |  |  | 0
Fuel pump | Stock |  |  |  |  | 0
Fuel pressure regulator | Stock |  |  |  |  | 0
Fuel filter | Stock |  |  |  |  | 0
Fuel line | Stock |  |  |  |  | 0
Fabrication | N/A |  |  |  |  | 0
Other | N/A |  |  |  |  | 0
Exhaust System
Muffler | Mild Steel |  |  | 16.99 |  | 16.99 | Material for resonator tube
Header | Stock Equivalent |  |  |  |  | 0 | Rule 10.5.9.1, equivalent to stock
Header/Exhuast Wrap | Allstar Performance Exhaust Wrap |  |  | 9.99 |  | 9.99 | Added to reduce bulkhead temperatures
3-way exhaust catalyst | Heraeus 3-way Catalyst |  |  | 47 |  | 47 | Added for emissions reduction
Pipes/Tubes | Stock Equivalent |  |  |  |  | 0 | Rule 10.5.9.1, equivalent to stock
Diesel particulate filter | N/A |  |  |  |  | 0
Oxidation catalyst | N/A |  |  |  |  | 0
Secondary air pump | N/A |  |  |  |  | 0
Aur pump plumbing | N/A |  |  |  |  | 0
Heat management | Stock Equivalent |  |  |  |  | 0 | Rule 10.5.9.1, equivalent to stock
Fabrication | N/A |  |  |  |  | 0
Other | N/A |  |  |  |  | 0
Front Suspension
Skis | Stock |  |  |  |  | 0
Shocks | Walker Evans Adjustable Shocks | 169.98 |  | 650 | 975 | 805.02 | Retained from stock Rush Pro-S for performance
Springs | Stock Equivalent |  |  |  |  | 0 | Rule 10.5.9.1, equivalent to stock
Trailing arms/A-arms | Stock |  |  |  |  | 0
Steering components | Stock Equivalent |  |  |  |  | 0 | Rule 10.5.9.1, equivalent to stock
Fabrication | N/A |  |  |  |  | 0
Other | N/A |  |  |  |  | 0
Rear Suspension
Wheels | Anti Stab Kit |  |  | 87.91 |  | 87.91 | Used to reduce noise from track clips
Shocks | Walker Evans Adjustable Shocks | 439.98 |  | 650 | 975 | 535.02 | Retained from stock Rush Pro-S for performance
Springs | Stock |  |  |  |  | 0
Hyfax/sliders | Stock Equivalent |  |  |  |  | 0 | Rule 10.5.9.1, equivalent to stock
Mount points | Stock |  |  |  |  | 0
Fabrication | N/A |  |  |  |  | 0
Other | N/A |  |  |  |  | 0
Drivetrain
Track | CAMSO ICE Attak XT | 779.99 |  | 640 | 1169.985 | 389.995 | Added to increase performance
Studs | N/A |  |  |  |  | 0
Driveshaft/drive sprockets | Stock |  |  |  |  | 0
Jackshaft | Stock |  |  |  |  | 0
Chaincase/gear box | Stock |  |  |  |  | 0
Drive clutch | Stock |  |  |  |  | 0
Driven clutch | Stock |  |  |  |  | 0
Drive belt | Stock |  |  |  |  | 0
CVT guarding/cover | Stock Equivalent |  |  |  |  | 0 | Rule 10.5.9.1, equivalent to stock
Clutch adaptor | N/A |  |  |  |  | 0
Fabrication | N/A |  |  |  |  | 0
Other | N/A |  |  |  |  | 0
Cooling System
Radiator | Supplemental cooling radiator |  |  | 120 |  | 0 | Rule 10.5.9.1, radiator would be included in production
Coolant pump | Stock Equivalent |  |  |  |  | 0 | Rule 10.5.9.1, water pump would be included in production
Fan | 4" (QTY 2) |  |  | 21.98 |  | 0 | Rule 10.5.9.1, fans would be included in production
Auxiliary Fan | N/A |  |  |  |  | 0
Heat exchanger | Stock Equivalent |  |  |  |  | 0 | Rule 10.5.9.1, tunnel cooler would be included in production
Thermostat | Stock |  |  |  |  | 0
Fabrication | Radiator mounts |  |  |  |  | 0 | Rule 10.5.9.1, mounts would be included in production
Other | N/A |  |  |  |  | 0
Noise/Vibration/Harshness
Tunnel Shroud | 1/8" Rubber Sheet (QTY 2) |  |  | 16.7 |  | 16.7 | Added for track noise dampening
Lizard Skin | 1 gallon covers 25 sq. feet (QTY 5 sq. feet) |  |  | 14.95 |  | 14.95 | Added for track noise dampening
Fiberglass packing | N/A |  |  |  |  | 0
Other | N/A |  |  |  |  | 0
Chassis
Bulkhead modification | N/A |  |  |  |  | 0
Tunnel modification | Stock Equivalent |  |  |  |  | 0 | Rule 10.5.9.1, equivalent to stock
Seat | N/A |  |  |  |  | 0
Hood | N/A |  |  |  |  | 0
Windshield | N/A |  |  |  |  | 0
Motor mount | Stock Equivalent |  |  |  |  | 0 | Rule 10.5.9.1, equivalent to stock
Fuel tank | Stock |  |  |  |  | 0
Battery box | Stock Equivalent |  |  |  |  | 0 | Rule 10.5.9.1, equivalent to stock
Handlebars/hooks/risers | Stock
Hand guards | N/A |  |  |  |  | 0
Throttle | Stock |  |  |  |  | 0
Brake system | Stock |  |  |  |  | 0
Heated grips | Stock |  |  |  |  | 0
Fabrication | N/A |  |  |  |  | 0
Other | N/A |  |  |  |  | 0
Electrical
Battery(s) | Stock Equivalent |  |  |  |  | 0 | Rule 10.5.9.1, equivalent to stock
Switches | Stock |  |  |  |  | 0
Connectors | Stock |  |  |  |  | 0
Fuses | Stock Equivalent |  |  |  |  | 0 | Rule 10.5.9.1, equivalent to stock
Wire/Cable | Stock Equivalent |  |  |  |  | 0 | Rule 10.5.9.1, equivalent to stock
Lighting | Stock |  |  |  |  | 0
Motor Charger | N/A |  |  |  |  | 0
Contactor | N/A |  |  |  |  | 0
Motor Controller | N/A |  |  |  |  | 0
Injector Controller | Stock Equivalent |  |  |  |  | 0 | Rule 10.5.9.1, equivalent to stock
Boost Controller | N/A |  |  |  |  | 0
Exhaust Gas Temperature (EGT) Sensor | N/A |  |  |  |  | 0
Flex-Fuel Sensor | GM Flex-Fuel Sensor |  |  | 46.75 |  | 46.75 | Added for flex-fuel capabilities
General Sensor(s) | Any other Sensors, Research Only |  |  |  |  | 0
Engine Calibration Hardware | For Research Only |  |  |  |  | 0
Engine Calibration Software | For Research Only |  |  |  |  | 0
Fabrication | N/A |  |  |  |  | 0
Pulley | N/A |  |  |  |  | 0
Belts | N/A |  |  |  |  | 0
Connectors | Stock Equivalent |  |  |  |  | 0 | Rule 10.5.9.1, equivalent to stock
| Subtotals: | 1850.84 | 0 | 2835.27 | 3119.985 | 11499.305
| Total | 11499.305
Notes:
1. Add additional rows under appropriate heading to include non-listed components/modifications
2. Component MSRP based on Manufacturing Quote + 50%: Quote for 5,000 units = $500,000, per item MSRP would equal $500,000 / 5,000 x 1.5 = $150.00/ea
3. Component MSRP based on Wholesale Price + 50%: quote for wholesale is $245, per item MSRP would equal $245 x 1.5 = $367.50
4. Component MSRP based on Retail Price for components that are added to sled.
5. For substituted components, MSRP based on (higher retail price + 50%) - mfg MSRP: Example, if mfg skis are $400 and aftermarket skis are $325, cost of substitution is ($400*1.5) - $400=$200 to reflect increased customer value.
6. Diesel, hybrid electric, and full electric base sled MSRP: reduce chassis cost by 40% i.e., complete base snowmobile with factory engine is $8,000, base MSRP would equal $8,000 x 0.6 = $4800

## Supporting_Calculations
University of Minnesota Duluth |  |  |  |  | 2019 MSRP Calculations
Component | Description/Details | Per Item MSRP
|  | Mfg. quote | Whls. + 50% | Retail cost of added component | Retail of most expensive part +50% for substituted component | Sled MSRP or Highest Value of modified components | Comments/Calculations
2019 model year base sled (reflects engine choice) | Closest current manufacturing offer: 2019 Ski-Doo Renegade Sport 600 ACE |  |  |  |  | 9349
Factory options utilized on competition sled
Tow Hitch | Stock |  |  |  |  | 0
12 VDC outlet | N/A |  |  |  |  | 0
Handle bar hooks | N/A |  |  |  |  | 0
Mirrors | N/A |  |  |  |  | 0
Tachometer | Stock |  |  |  |  | 0
Electric start | Stock |  |  |  |  | 0
Reverse | N/A |  |  |  |  | 0
Shocks | Stock |  |  |  |  | 0
Other | N/A |  |  |  |  | 0
Engine/Motor
Spark-ignition/compression-ignition | Stock Equivalent |  |  |  |  | 0
Spark Plug Wires and Boots | MSD Wires and Boots (QTY 1) | 111.96 |  | 217.04 |  | 0
Oil Pumps | Electric oil pump (QTY 2) | 54.99 |  | 179.98 |  | 179.98 | 2 × $89.99 = $179.98
Internal parts coating | Stock |  |  |  |  | 0
Head | Stock |  |  |  |  | 0
Cylinder | Stock |  |  |  |  | 0
Pistons/rings/connecting rods | Stock |  |  |  |  | 0
Electric motor | N/A |  |  |  |  | 0
Auxiliary energy sources | N/A |  |  |  |  | 0
Fabrication | N/A |  |  |  |  | 0
Other | N/A |  |  |  |  | 0
Air Management/Intake System
Turbocharger | N/A |  |  |  |  | 0
Supercharger | N/A |  |  |  |  | 0
Turbocharger/supercharger plumbing | N/A |  |  |  |  | 0
Air box/air filter | Custom, equivalent to stock |  |  |  |  | 0
Intercooler | N/A |  |  |  |  | 0
Reed valve | N/A |  |  |  |  | 0
Rotary valve | N/A |  |  |  |  | 0
Boost bottle | N/A |  |  |  |  | 0
Fabrication | N/A |  |  |  |  | 0
Other | N/A |  |  |  |  | 0
Fuel Management
Fuel injector (PFI, SDI, DI) | Replaced with higher flow, equivalent body size | 293.94 |  | 115.98 |  | 0
Throttle body | Stock |  |  |  |  | 0
Carburetor | N/A |  |  |  |  | 0
Fuel pump | Stock |  |  |  |  | 0
Fuel pressure regulator | Stock |  |  |  |  | 0
Fuel filter | Stock |  |  |  |  | 0
Fuel line | Stock |  |  |  |  | 0
Fabrication | N/A |  |  |  |  | 0
Other | N/A |  |  |  |  | 0
Exhaust System
Muffler | Mild Steel |  |  | 16.99 |  | 16.99
Header | Stock Equivalent |  |  |  |  | 0
Header/Exhuast Wrap | Allstar Performance Exhaust Wrap |  |  | 9.99 |  | 9.99
3-way exhaust catalyst | Heraeus 3-way Catalyst |  |  | 47 |  | 47
Pipes/Tubes | Stock Equivalent |  |  |  |  | 0
Diesel particulate filter | N/A |  |  |  |  | 0
Oxidation catalyst | N/A |  |  |  |  | 0
Secondary air pump | N/A |  |  |  |  | 0
Aur pump plumbing | N/A |  |  |  |  | 0
Heat management | Stock Equivalent |  |  |  |  | 0
Fabrication | N/A |  |  |  |  | 0
Other | N/A |  |  |  |  | 0
Front Suspension
Skis | Stock |  |  |  |  | 0
Shocks | Walker Evans Adjustable Shocks | 169.98 |  | 650 | 975 | 805.02 | New costs more 2 × $84.99 = $169.98 2 × $325.00 = $650.00 1.5 × $650.00 = $950.00 $975.00 - $169.98 = $805.02
Springs | Stock Equivalent |  |  |  |  | 0
Trailing arms/A-arms | Stock |  |  |  |  | 0
Steering components | Stock Equivalent |  |  |  |  | 0
Fabrication | N/A |  |  |  |  | 0
Other | N/A |  |  |  |  | 0
Rear Suspension
Wheels | Anti Stab Kit |  |  | 87.91 |  | 87.91
Shocks | Walker Evans Adjustable Shocks | 439.98 |  | 650 | 975 | 535.02 | New costs more 2 × $219.99 = 439.98 2 × $325.00 = $650.00 1.5 × $650.00 = $975.00 $975.00 - $439.98 = $535.02
Springs | Stock |  |  |  |  | 0
Hyfax/sliders | Stock Equivalent |  |  |  |  | 0
Mount points | Stock |  |  |  |  | 0
Fabrication | N/A |  |  |  |  | 0
Other | N/A |  |  |  |  | 0
Drivetrain
Track | CAMSO ICE Attak XT | 779.99 |  | 640 | 1169.985 | 389.995 | Mfg. costs more 1.5 × $779.99 = $1169.99 $1169.99 - $779.99 = $390.00
Studs | N/A |  |  |  |  | 0
Driveshaft/drive sprockets | Stock |  |  |  |  | 0
Jackshaft | Stock |  |  |  |  | 0
Chaincase/gear box | Stock |  |  |  |  | 0
Drive clutch | Stock |  |  |  |  | 0
Driven clutch | Stock |  |  |  |  | 0
Drive belt | Stock |  |  |  |  | 0
CVT guarding/cover | Stock Equivalent |  |  |  |  | 0
Clutch adaptor | N/A |  |  |  |  | 0
Fabrication | N/A |  |  |  |  | 0
Other | N/A |  |  |  |  | 0
Cooling System
Radiator | Supplemental cooling radiator |  |  | 120 |  | 0
Coolant pump | Stock Equivalent |  |  |  |  | 0
Fan | 4" (QTY 2) |  |  | 21.98 |  | 0
Auxiliary Fan | N/A |  |  |  |  | 0
Heat exchanger | Stock Equivalent |  |  |  |  | 0
Thermostat | Stock |  |  |  |  | 0
Fabrication | Radiator mounts |  |  |  |  | 0
Other | N/A |  |  |  |  | 0
Noise/Vibration/Harshness
Tunnel Shroud | 1/8" Rubber Sheet (QTY 2) |  |  | 16.7 |  | 16.7 | 2 × $8.35 = $16.70
Lizard Skin | 1 gallon covers 25 sq. feet (QTY 5 sq. feet) |  |  | 14.95 |  | 14.95 | 2 gal. ÷ 50 sq. ft. = 1 gal. per 25 sq. ft. ($74.99 per gal.) ÷ (25 sq. ft. per gal.) = $2.99 per sq. ft. (QTY 5 sq. ft.) × $2.99 = $14.95
Fiberglass packing | N/A |  |  |  |  | 0
Other | N/A |  |  |  |  | 0
Chassis
Bulkhead modification | N/A |  |  |  |  | 0
Tunnel modification | Stock Equivalent |  |  |  |  | 0
Seat | N/A |  |  |  |  | 0
Hood | N/A |  |  |  |  | 0
Windshield | N/A |  |  |  |  | 0
Motor mount | Stock Equivalent |  |  |  |  | 0
Fuel tank | Stock |  |  |  |  | 0
Battery box | Stock Equivalent |  |  |  |  | 0
Handlebars/hooks/risers | Stock |  |  |  |  | 0
Hand guards | N/A |  |  |  |  | 0
Throttle | Stock |  |  |  |  | 0
Brake system | Stock |  |  |  |  | 0
Heated grips | Stock |  |  |  |  | 0
Fabrication | N/A |  |  |  |  | 0
Other | N/A |  |  |  |  | 0
Electrical
Battery(s) | Stock Equivalent |  |  |  |  | 0
Switches | Stock |  |  |  |  | 0
Connectors | Stock |  |  |  |  | 0
Fuses | Stock Equivalent |  |  |  |  | 0
Wire/Cable | Stock Equivalent |  |  |  |  | 0
Lighting | Stock |  |  |  |  | 0
Motor Charger | N/A |  |  |  |  | 0
Contactor | N/A |  |  |  |  | 0
Motor Controller | N/A |  |  |  |  | 0
Injector Controller | Stock Equivalent |  |  |  |  | 0
Boost Controller | N/A |  |  |  |  | 0
Exhaust Gas Temperature (EGT) Sensor | N/A |  |  |  |  | 0
Flex-Fuel Sensor | GM Flex-Fuel Sensor |  |  | 46.75 |  | 46.75
General Sensor(s) | Any other Sensors, Research Only |  |  |  |  | 0
Engine Calibration Hardware | For Research Only |  |  |  |  | 0
Engine Calibration Software | For Research Only |  |  |  |  | 0
Fabrication | N/A |  |  |  |  | 0
Pulley | N/A |  |  |  |  | 0
Belts | N/A |  |  |  |  | 0
Connectors | Stock Equivalent |  |  |  |  | 0
| Subtotals: | 1850.84 | 0 | 2835.27 | 3119.985 | 11499.305
| Total | 11499.305
Notes:
1. Add additional rows under appropriate heading to include non-listed components/modifications
2. Component MSRP based on Manufacturing Quote + 50%: Quote for 5,000 units = $500,000, per item MSRP would equal $500,000 / 5,000 x 1.5 = $150.00/ea
3. Component MSRP based on Wholesale Price + 50%: quote for wholesale is $245, per item MSRP would equal $245 x 1.5 = $367.50
4. Component MSRP based on Retail Price for components that are added to sled.
5. For substituted components, MSRP based on (higher retail price + 50%) - mfg MSRP: Example, if mfg skis are $400 and aftermarket skis are $325, cost of substitution is ($400*1.5) - $400=$200 to reflect increased customer value.
6. Diesel, hybrid electric, and full electric base sled MSRP: reduce chassis cost by 40% i.e., complete base snowmobile with factory engine is $8,000, base MSRP would equal $8,000 x 0.6 = $4800

## Reciepts - Documentation
University of Minnesota Duluth |  |  |  |  | 2019 MSRP Receipts
Component | Description/Details | Per Item MSRP
|  | Mfg. quote | Whls. + 50% | Retail cost of added component | Retail of most expensive part +50% for substituted component | Sled MSRP or Highest Value of modified components | Comments
2019 model year base sled (reflects engine choice) | Closest current manufacturing offer: 2019 Ski-Doo Renegade Sport 600 ACE |  |  |  |  | 9349 | Rule 10.5.3 MSRP must reflect engine choice first
Engine/Motor
Spark Plug Wires and Boots |  | 111.96 |  | 217.04 |  | 0
Stock Ski-Doo Coil on Plug (Replaced) |  |  |  | MSD Plug Wires and Coil Packs (QTY 2)
Oil Pumps |  | 54.99 |  | 179.98 |  | 179.98
Stock Ski-Doo Oil Pump (Replaced) |  |  |  | Replacement Oil Pumps (QTY 2)
Fuel Management
Injectors |  | 293.94 | 0 | 115.98 | 0 | 0
Stock Ski-Doo injectors |  |  |  | Replacement 375G Injectors
Exhaust System
Muffler |  | 0 | 0 | 16.99 | 0 | 16.99
Stock N/A |  |  |  | Mild Steel to manufacture resonator tube
Header/Exhuast Wrap |  | 0 | 0 | 9.99 | 0 | 9.99
Stock N/A |  |  |  | Allstar Performance Exhaust Wrap
3-way exhaust catalyst |  | 0 | 0 | 47 | 0 | 47
Stock N/A |  |  |  | Heraeus 3-way Catalyst
Front Suspension
Shocks |  | 169.98 | 0 | 650 | 975 | 805.02
Stock Ski-Doo shocks (QTY 2, replaced) |  |  |  | Walker Evans Adjustable Shocks (QTY 2)
Rear Suspension
Wheels |  | 0 | 0 | 87.91 | 0 | 87.91
Stock (N/A) |  |  |  | Anti Stab kit
Shocks |  | 439.98 | 0 | 650 | 975 | 535.02
Stock Ski-Doo shocks (QTY 2, replaced) |  |  |  | Walker Evans Adjustable Shocks (QTY 2)
Drivetrain
Track |  | 779.99 | 0 | 640 | 1169.985 | 389.995
Stock Ski-Doo Track (Replaced) |  |  |  | CAMSO ICE Attak XT
Cooling System
Radiator |  | 0 | 0 | 120 | 0 | 0
Stock (N/A) |  |  |  | Supplemental cooling radiator
Fan |  | 0 | 0 | 21.98 | 0 | 0
Stock (N/A) |  |  |  | 4" (QTY 2)
Noise/Vibration/Harshness
Tunnel Shroud |  | 0 | 0 | 16.7 | 0 | 16.7
Stock (N/A) |  |  |  | 1/8" Rubber Sheet (QTY 2)
Lizard Skin |  | 0 | 0 | 14.95 | 0 | 14.95
Stock (N/A) |  |  |  | 1 gallon of Lizard Skin
Electrical
Flex-Fuel Sensor |  | 0 | 0 | 46.75 | 0 | 46.75
Stock (N/A) |  |  |  | GM Flex-Fuel Sensor
| Subtotals: | 1850.84 | 0 | 2835.27 | 3119.985 | 11499.305
| Total | 11499.305
Notes:
1. Add additional rows under appropriate heading to include non-listed components/modifications
2. Component MSRP based on Manufacturing Quote + 50%: Quote for 5,000 units = $500,000, per item MSRP would equal $500,000 / 5,000 x 1.5 = $150.00/ea
3. Component MSRP based on Wholesale Price + 50%: quote for wholesale is $245, per item MSRP would equal $245 x 1.5 = $367.50
4. Component MSRP based on Retail Price for components that are added to sled.
5. For substituted components, MSRP based on (higher retail price + 50%) - mfg MSRP: Example, if mfg skis are $400 and aftermarket skis are $325, cost of substitution is ($400*1.5) - $400=$200 to reflect increased customer value.
6. Diesel, hybrid electric, and full electric base sled MSRP: reduce chassis cost by 40% i.e., complete base snowmobile with factory engine is $8,000, base MSRP would equal $8,000 x 0.6 = $4800