## Emissions Data Sheet
NAME
Name: | 8 | ETS
Model:
Date: | 2009-03-19
Engine :
Displacement:
Rated Speed(rpm): | 6160 | from Power Sweep
Rated Torque(Nm): | 85.34 | from Power Sweep
No. of Stroke | 2
Fuel | E21.3 | [20 empty] | 2009
[22 empty] | 2.098 | [7 empty] | Nox Modified for AVL I60 bench
Mode | Speed Target | Torque Target | SPEED | Eng_Torq | Power | THC_Wet | CO_Dry | CO2_Dry | Nox_Dry | O2_Dry | Rfuel | T_int | Rel Humidity | Baro | mBaro | H | Ps | Kh | F_fac | P_vap | K_fac | y | h | Pvap_kPa | H2 | K | HC_wet | CO_wet | CO2_wet | CNOx_wet | HC_m | CO_m | NOx_m |  | W_Power
| rpm | Nm | rpm | Nm | kW | ppmC1 | % | % | ppm | % | g/hr | degC | % | in Hg | mmHg | grains/lb | kPa |  |  | in. Hg |  | H/C ratio | g/kg | kPa |  |  | ppmC1 | % | % | ppm | g/hr | g/hr | g/hr |  | kW
Mode 1 | 6160 | 85.34 | 6161 | 81.91 | 52.845 | 56914.814 | 7.733 | 5.417 | 80.0298 | 6.275 | 30792 | 13.63 | 16.84 | 29.34 | 745.2378 | 11.5576 | 99.0939 | 1 | 0.97221 | 0.077787 | 0.99411 | 2.098 | 1.6511 | 0.26269 | 4.4476 | 0.91452 | 56914.814 | 7.072 | 4.9539 | 80.0298 | 9891.5243 | 24371.3379 | 45.2983 |  | 6.3414
Mode 2 | 5236 | 43.5234 | 5238 | 47.75 | 26.1912 | 59228.0859 | 8.0303 | 4.7611 | 43.1138 | 6.8853 | 18341 | 10.62 | 18.86 | 29.35 | 745.4918 | 10.61 | 99.1492 | 1 | 0.96452 | 0.071449 | 0.98854 | 2.098 | 1.5157 | 0.24128 | 4.829 | 0.9209 | 59228.0859 | 7.3951 | 4.3845 | 43.1138 | 6136.4524 | 15192.7673 | 14.5478 |  | 7.0716
Mode 3 | 4620 | 28.1622 | 4625 | 31.7 | 15.3528 | 66667.6151 | 6.8039 | 4.2828 | 31.5325 | 8.5336 | 13453 | 7.717 | 21.7 | 29.35 | 745.4918 | 10.0351 | 99.1623 | 1 | 0.95747 | 0.067586 | 0.98346 | 2.098 | 1.4336 | 0.22824 | 4.0265 | 0.92934 | 66667.6151 | 6.3232 | 3.9802 | 31.5325 | 5285.0605 | 9939.6044 | 8.1412 |  | 3.8382
Mode 4 | 4004 | 16.2146 | 4009 | 18.15 | 7.6195 | 72308.768 | 6.0135 | 3.4496 | 28.485 | 10.3014 | 9808 | 7.328 | 19.5 | 29.36 | 745.7458 | 8.7755 | 99.2247 | 1 | 0.95594 | 0.05914 | 0.98244 | 2.098 | 1.2536 | 0.19972 | 3.6483 | 0.94092 | 72308.768 | 5.6583 | 3.2458 | 28.485 | 4395.4683 | 6820.197 | 5.6393 |  | 2.3621
Mode 5 | Idle | 0 | 2560 | 20.83 | 5.584 | 74015.2929 | 4.873 | 2.6969 | 30.0453 | 12.2598 | 3331 | 5.017 | 24.78 | 29.36 | 745.7458 | 9.5066 | 99.2081 | 1 | 0.95058 | 0.064056 | 0.97838 | 2.098 | 1.3581 | 0.21632 | 2.9849 | 0.95278 | 74015.2929 | 4.6429 | 2.5695 | 30.0453 | 1687.0568 | 2098.4305 | 2.2304 |  | 0.2792
[34 empty] | Weighted Average Measured Power | 19.8925
Measurement accuracy (SAE paper 961804)
|  |  | H2 | HC_Dry | H2O | N2 | Ar | AFR | Tr_Eff | WHC | HC_C1 | HC_C8 | SUM_HC | T_Emiss. | Error
|  |  | % | % | % | % | % | Two-stroke |  | g/hr | % | % | % | % | %
|  | Mode 1 | 4.4476 | 6.2234 | 9.798 | 76.1165 | 0.87984 | 10.3134 | 0.70024 | 9891.5243 | 0.41601 | 0.052002 | 0.46802 | 101.3449 | 1.3449
|  | Mode 2 | 4.829 | 6.4315 | 9.0547 | 75.1108 | 0.86822 | 10.2568 | 0.66862 | 6136.4524 | 0.061519 | 0.0076899 | 0.069209 | 100.5582 | 0.55822
|  | Mode 3 | 4.0265 | 7.1737 | 7.9992 | 75.2166 | 0.86944 | 10.8127 | 0.58743 | 5285.0605 | -0.36009 | -0.045011 | -0.4051 | 99.3309 | 0.6691
|  | Mode 4 | 3.6483 | 7.6849 | 6.6263 | 74.6688 | 0.86311 | 11.4303 | 0.49806 | 4395.4683 | -0.92242 | -0.1153 | -1.0377 | 97.9098 | 2.0902
|  | Mode 5 | 2.9849 | 7.7683 | 5.2371 | 74.4489 | 0.86057 | 12.7414 | 0.40011 | 1687.0568 | -1.4328 | -0.17911 | -1.612 | 96.515 | 3.485
Date | Time | CO-L | CO-H, | CO2 | NO/NOx | O2 | THC | ECO2 | AFR | Lambda | EGR | CH4 | N/A | N/A | N/A
|  | ppm | ppm | ppm | ppm | ppm | ppm C | ppm |  |  | % | "?"
|  | 4239.8 | 39841.55 | 130590 | 847.5768 | 4084.3683 | 1636.2483 | 1.5681 | 0 | 13.1818 | 0.89672 | 0.0012006 | 0 | 0 | 0
Mode # | Speed | Torque |  | Mass Emissions (g/hr) |  | Modal Wt |  | Weighted Mass Emissions (g/hr)
| % of Rated | % of WOT | HC | CO | NOx | Factor | HC | CO | NOx | HC+Nox
1 | 100 | 100 | 9891.5243 | 24371.3379 | 45.2983 | 0.12 | 1186.9829 | 2924.5606 | 5.4358 | 1192.4187
2 | 85 | 51 | 6136.4524 | 15192.7673 | 14.5478 | 0.27 | 1656.8422 | 4102.0472 | 3.9279 | 1660.7701
3 | 75 | 33 | 5285.0605 | 9939.6044 | 8.1412 | 0.25 | 1321.2651 | 2484.9011 | 2.0353 | 1323.3004
4 | 65 | 19 | 4395.4683 | 6820.197 | 5.6393 | 0.31 | 1362.5952 | 2114.2611 | 1.7482 | 1364.3433
5 | IDLE | 0 | 1687.0568 | 2098.4305 | 2.2304 | 0.05 | 84.3528 | 104.9215 | 0.11152 | 84.4644
[6 empty] | Average Total Mass Emissions (g/hr) | 5612.0382 | 11730.6914 | 13.2587 | 5625.2969
[6 empty] | Average Specific Mass Emissions (g/kW-hr) | 282.1188 | 589.7054 | 0.66652 | 282.7854
FINAL COMPOSITE EMISSIONS (g/kW-hr)
Team | Team |  |  |  |  | Engine | Emission | E Score | HC+Nox | CO | SCORE | Final
Name | Number | UHC | CO | NOx | UHC+NOx | Stroke | Score | >100 | <90 | <275 | Points | Ranking
ETS | 8 | 282.1188 | 589.7054 | 0.66652 | 282.7854 | 2 | -125.9499 | 0 | 0 | 0 | 300 | #VALUE!