## Emissions Data Sheet
NAME
Name: | 2 | Idaho
Model:
Date: | 2009-03-20
Engine :
Displacement:
Rated Speed(rpm): | 6800 | from Power Sweep
Rated Torque(Nm): | 49 | from Power Sweep
No. of Stroke | 2
Fuel | E21.3 | [20 empty] | 2009
[22 empty] | 2.098 | [7 empty] | Nox Modified for AVL I60 bench
Mode | Speed Target | Torque Target | SPEED | Eng_Torq | Power | THC_Wet | CO_Dry | CO2_Dry | Nox_Dry | O2_Dry | Rfuel | T_int | Rel Humidity | Baro | mBaro | H | Ps | Kh | F_fac | P_vap | K_fac | y | h | Pvap_kPa | H2 | K | HC_wet | CO_wet | CO2_wet | CNOx_wet | HC_m | CO_m | NOx_m |  | W_Power
| rpm | Nm | rpm | Nm | kW | ppmC1 | % | % | ppm | % | g/hr | degC | % | in Hg | mmHg | grains/lb | kPa |  |  | in. Hg |  | H/C ratio | g/kg | kPa |  |  | ppmC1 | % | % | ppm | g/hr | g/hr | g/hr |  | kW
Mode 1 | 6800 | 49 | 6800 | 59 | 42.0123 | 33586.3559 | 5.4338 | 7.9684 | 167.3348 | 4.1772 | 18844 | 21.11 | 11.08 | 29.28 | 743.7138 | 12.2272 | 98.876 | 1 | 0.99209 | 0.082112 | 1.0091 | 2.098 | 1.7467 | 0.27729 | 2.6038 | 0.89722 | 33586.3559 | 4.8753 | 7.1494 | 167.3348 | 4114.1919 | 11841.9542 | 66.7575 |  | 5.0415
Mode 2 | 5780 | 24.99 | 5781 | 27.5 | 16.6476 | 30821.5013 | 4.2977 | 9.5365 | 67.8041 | 3.1703 | 7355 | 22.67 | 10.66 | 29.28 | 743.7138 | 12.9403 | 98.8599 | 1 | 0.99593 | 0.086887 | 1.0117 | 2.098 | 1.8486 | 0.29342 | 1.8953 | 0.88797 | 30821.5013 | 3.8162 | 8.4681 | 67.8041 | 1475.2351 | 3621.9558 | 10.5695 |  | 4.4949
Mode 3 | 5100 | 16.17 | 5105 | 22.13 | 11.8302 | 24901.733 | 1.6386 | 12.376 | 84.1964 | 1.5507 | 5361 | 22.83 | 10.18 | 29.28 | 743.7138 | 12.4767 | 98.8704 | 1 | 0.9962 | 0.083783 | 1.012 | 2.098 | 1.7824 | 0.28293 | 0.62142 | 0.87658 | 24901.733 | 1.4364 | 10.8485 | 84.1964 | 903.5365 | 1033.4534 | 9.9495 |  | 2.9576
Mode 4 | 4420 | 9.31 | 4377 | 6.489 | 2.9742 | 35143.4786 | 8.7577 | 7.3003 | 37.3593 | 1.654 | 4798 | 22.86 | 10.13 | 29.28 | 743.7138 | 12.4378 | 98.8712 | 1 | 0.99626 | 0.083523 | 1.0121 | 2.098 | 1.7768 | 0.28206 | 4.8117 | 0.89259 | 35143.4786 | 7.817 | 6.5162 | 37.3593 | 944.7708 | 4167.0059 | 3.2709 |  | 0.922
Mode 5 | Idle | 0 | 2208 | 1.786 | 0.41295 | 520.5202 | 0.54552 | 14.4062 | 16.6714 | 0 | 1246 | 23.13 | 10.04 | 29.28 | 743.7138 | 12.5306 | 98.8691 | 1 | 0.99692 | 0.084144 | 1.0125 | 2.098 | 1.7901 | 0.28415 | 0.1955 | 0.86588 | 520.5202 | 0.47235 | 12.4741 | 16.6714 | 4.9896 | 89.7828 | 0.52046 |  | 0.020647
[34 empty] | Weighted Average Measured Power | 13.4365
Measurement accuracy (SAE paper 961804)
|  |  | H2 | HC_Dry | H2O | N2 | Ar | AFR | Tr_Eff | WHC | HC_C1 | HC_C8 | SUM_HC | T_Emiss. | Error
|  |  | % | % | % | % | % | Two-stroke |  | g/hr | % | % | % | % | %
|  | Mode 1 | 2.6038 | 3.7434 | 11.7664 | 77.2052 | 0.89243 | 11.8202 | 0.80643 | 4114.1919 | 0.4245 | 0.053063 | 0.47756 | 98.7751 | 1.2249
|  | Mode 2 | 1.8953 | 3.471 | 12.8567 | 79.1891 | 0.91536 | 12.0121 | 0.85479 | 1475.2351 | 0.95809 | 0.11976 | 1.0779 | 100.089 | 0.088958
|  | Mode 3 | 0.62142 | 2.8408 | 14.1654 | 81.2184 | 0.93882 | 12.6487 | 0.93015 | 903.5365 | 1.6635 | 0.20794 | 1.8714 | 100.2238 | 0.22381
|  | Mode 4 | 4.8117 | 3.9372 | 12.5449 | 72.9397 | 0.84312 | 9.5757 | 0.92235 | 944.7708 | 2.3847 | 0.29809 | 2.6828 | 98.993 | 1.007
|  | Mode 5 | 0.1955 | 0.060114 | 15.5165 | 83.4695 | 0.96484 | 14.5957 | 1 | 4.9896 | 0.060114 | 0.0075143 | 0.067629 | 99.6509 | 0.34913
Date | Time | CO-L | CO-H, | CO2 | NO/NOx | O2 | THC | ECO2 | AFR | Lambda | EGR | CH4 | N/A | N/A | N/A
|  | ppm | ppm | ppm | ppm | ppm | ppm C | ppm |  |  | % | "?"
|  | 4239.8 | 39841.55 | 130590 | 847.5768 | 4084.3683 | 1636.2483 | 1.5681 | 0 | 13.1818 | 0.89672 | 0.0012006 | 0 | 0 | 0
Mode # | Speed | Torque |  | Mass Emissions (g/hr) |  | Modal Wt |  | Weighted Mass Emissions (g/hr)
| % of Rated | % of WOT | HC | CO | NOx | Factor | HC | CO | NOx | HC+Nox
1 | 100 | 100 | 4114.1919 | 11841.9542 | 66.7575 | 0.12 | 493.703 | 1421.0345 | 8.0109 | 501.7139
2 | 85 | 51 | 1475.2351 | 3621.9558 | 10.5695 | 0.27 | 398.3135 | 977.9281 | 2.8538 | 401.1672
3 | 75 | 33 | 903.5365 | 1033.4534 | 9.9495 | 0.25 | 225.8841 | 258.3633 | 2.4874 | 228.3715
4 | 65 | 19 | 944.7708 | 4167.0059 | 3.2709 | 0.31 | 292.8789 | 1291.7718 | 1.014 | 293.8929
5 | IDLE | 0 | 4.9896 | 89.7828 | 0.52046 | 0.05 | 0.24948 | 4.4891 | 0.026023 | 0.2755
[6 empty] | Average Total Mass Emissions (g/hr) | 1411.029 | 3953.5869 | 14.3921 | 1425.4211
[6 empty] | Average Specific Mass Emissions (g/kW-hr) | 105.0144 | 294.2416 | 1.0711 | 106.0855
FINAL COMPOSITE EMISSIONS (g/kW-hr)
Team | Team |  |  |  |  | Engine | Emission | E Score | HC+Nox | CO | SCORE | Final
Name | Number | UHC | CO | NOx | UHC+NOx | Stroke | Score | >100 | <90 | <275 | Points | Ranking
Idaho | 2 | 105.0144 | 294.2416 | 1.0711 | 106.0855 | 2 | 65.716 | 0 | 0 | 0 | 300 | #VALUE!