## MSRP_spreadsheet
Component | Description/Details | Per Item MSRP
|  | Mfg. quote + 50% | Whls. + 50% | Retail cost of added component | Retail of most expensive part +50% for substituted component | Sled MSRP or Highest Value of modified components
2014 model year base sled (reflects engine choice) | 2014 Skidoo MXZ-TNT |  |  |  |  | 10849
Factory options utilized on competition sled
tow hitch/rack | n/a |  |  |  |  | 0
12 VDC outlet | n/a |  |  |  |  | 0
handle bar hooks | stock |  |  |  |  | 0
mirrors | n/a |  |  |  |  | 0
tachometer | stock |  |  |  |  | 0
electric start | n/a |  |  |  |  | 0
reverse | stock |  |  |  |  | 0
shocks | stock |  |  |  |  | 0
other | n/a |  |  |  |  | 0
Engine/Motor | 800cc engine used but no value added as engine power output is equal to 600 ETEC
spark-ignition/compression-ignition | stock |  |  |  |  | 0
internal parts coating | stock |  |  |  |  | 0
head | similar |  |  |  |  | 0
cylinder | similar |  |  |  |  | 0
pistons/rings/connecting rods | similar |  |  |  |  | 0
electric motor | n/a |  |  |  |  | 0
auxiliary energy sources | n/a |  |  |  |  | 0
fabrication | n/a |  |  |  |  | 0
other | n/a |  |  |  |  | 0
Air Management/Intake System
turbocharger | n/a |  |  |  |  | 0
supercharger | n/a |  |  |  |  | 0
turbocharger/supercharger plumbing | n/a |  |  |  |  | 0
air box/air filter | stock |  |  |  |  | 0
intercooler | n/a |  |  |  |  | 0
reed valve | stock |  |  |  |  | 0
rotary valve | n/a |  |  |  |  | 0
boost bottle | n/a |  |  |  |  | 0
fabrication | n/a |  |  |  |  | 0
other | Pre-filter in airbox |  |  | 9.984 |  | 9.984
Fuel Management
fuel injector (PFI, SDI, DI) | stock |  |  |  |  | 0
throttle body | stock |  |  |  |  | 0
carburetor | n/a |  |  |  |  | 0
fuel pump | stock |  |  |  |  | 0
fuel pressure regulator | stock |  |  |  |  | 0
fuel filter | stock |  |  |  |  | 0
fuel line | stock |  |  |  |  | 0
fabrication | n/a |  |  |  |  | 0
other | GM style Flex fuel sensor |  |  | 87.9 |  | 87.9
Exhaust System
muffler | similar |  |  |  |  | 0
pipes/tubes | Tubing for quarter wave resonator |  |  | 10.03 |  | 10.03
3-way exhaust catalyst | 4" diam. from Aristo |  |  | 60.88 |  | 60.88
diesel particulate filter | n/a |  |  |  |  | 0
oxidation catalyst | n/a |  |  |  |  | 0
secondary air pump | n/a |  |  |  |  | 0
air pump plumbing | n/a |  |  |  |  | 0
heat management | n/a |  |  |  |  | 0
fabrication | Quarter wave resonator fabrication | 7.5 |  |  |  | 7.5
other | [5 empty] | 0
Front Suspension
skis | C&A Pros TRX skis |  |  |  | 195.96 | 195.96
shocks | stock |  |  |  |  | 0
springs | stock |  |  |  |  | 0
trailing arms/A-arms | stock |  |  |  |  | 0
steering components | stock |  |  |  |  | 0
fabrication | n/a |  |  |  |  | 0
other | n/a |  |  |  |  | 0
Rear Suspension
wheels | stock |  |  |  |  | 0
shocks | stock |  |  |  |  | 0
springs | stock |  |  |  |  | 0
hyfax/sliders | stock |  |  |  |  | 0
mount points | stock |  |  |  |  | 0
fabrication | n/a |  |  |  |  | 0
other | n/a |  |  |  |  | 0
Drivetrain
track | Ice Ripper XT (perf) |  |  |  | 361.805 | 361.805
studs | n/a |  |  |  |  | 0
driveshaft/drive sprockets | stock |  |  |  |  | 0
jackshaft | stock |  |  |  |  | 0
chaincase/gear box | stock |  |  |  |  | 0
drive clutch | Thunder Products (research-only) |  |  |  |  | 0
driven clutch | stock, similar spring (research-only) |  |  |  |  | 0
drive belt | stock |  |  |  |  | 0
cvt guarding/cover | stock |  |  |  |  | 0
clutch adaptor | n/a |  |  |  |  | 0
fabrication | n/a |  |  |  |  | 0
other | n/a |  |  |  |  | 0
Cooling System
radiator | stock |  |  |  |  | 0
coolant pump | stock |  |  |  |  | 0
fan | stock |  |  |  |  | 0
heat exchanger | stock |  |  |  |  | 0
thermostat | stock |  |  |  |  | 0
fabrication | n/a |  |  |  |  | 0
other | n/a |  |  |  |  | 0
Noise/Vibration/Harshness
skirting | n/a |  |  |  |  | 0
hood lining | noise reduction material | 141.669 |  |  |  | 141.669
tunnel lining | noise reduction material | 30.098 |  |  |  | 30.098
fiberglass packing | n/a |  |  |  |  | 0
other | n/a |  |  |  |  | 0
Chassis
bulkhead modification | n/a |  |  |  |  | 0
tunnel modification | n/a |  |  |  |  | 0
seat | stock |  |  |  |  | 0
hood | Carbon Fiber Reproduction hood scoops (would be made of plastic and molded into factory hood for OEM production) |  |  |  |  | 0
windshield | stock |  |  |  |  | 0
motor mount | stock |  |  |  |  | 0
fuel tank | stock |  |  |  |  | 0
battery box | n/a |  |  |  |  | 0
handlebars/hooks/risers | stock |  |  |  |  | 0
hand guards | stock |  |  |  |  | 0
throttle | stock |  |  |  |  | 0
brake system | stock |  |  |  |  | 0
heated grips | stock |  |  |  |  | 0
fabrication | n/a |  |  |  |  | 0
other | Stock XR panels |  |  |  |  | 0
Electrical
battery(s) | n/a |  |  |  |  | 0
switches | Eco-mode switch |  |  | 5 |  | 5
connectors | n/a |  |  |  |  | 0
fuses | n/a |  |  |  |  | 0
wire/cable | Eco-mode and flex fuel |  |  | 5 |  | 5
lighting | similar |  |  |  |  | 0
motor charger | n/a |  |  |  |  | 0
contactor | n/a |  |  |  |  | 0
motor controller | n/a |  |  |  |  | 0
injector controller | n/a |  |  |  |  | 0
boost controller | n/a |  |  |  |  | 0
exhaust gas temperature (EGT) sensor | stock |  |  |  |  | 0
general sensor(s) | n/a |  |  |  |  | 0
engine calibration hardware | only for research, not for production |  |  |  |  | 0
engine calibration software | only for research, not for production |  |  |  |  | 0
fabrication | n/a |  |  |  |  | 0
pulley | n/a |  |  |  |  | 0
belts | n/a |  |  |  |  | 0
connectors | n/a |  |  |  |  | 0
| Subtotals: | 179.267 | 0 | 178.794 | 557.765 | 11764.826
| Total MSRP Adjustments | 915.826
Notes: The following discussion is designed to assist you in determining the MSRP of your snowmobile as entered at the competition. The change in MSRP value will reflect the impact of your modification or addition in pursuit of the goals of the competition and/or to reflect the increased value of the modification or addition as perceived by the purchaser.
1. If a item, modification or component you made or added does not appear in the component columb, add additional rows under appropriate heading to include non-listed components/modifications. Describe the item, modification or component in short direct terms.
2. Component MSRP based on Manufacturing Quote + 50%: Example, Quote for 5,000 units = $500,000, per item MSRP would equal $500,000 / 5,000 x 1.5 = $150.00/ea
3. Component MSRP based on Wholesale Price + 50%: Example, quote for wholesale is $245, per item MSRP would equal $245 x 1.5 = $367.50
4. Component MSRP based on Retail Price for components that are added to sled.
5. For substituted components, MSRP based on (higher retail price + 50%) - mfg MSRP: Example, if mfg skis are $400 and aftermarket skis are $325, cost of substitution is ($400*1.5) - $400=$200 to reflect increased customer value.
6. Diesel, hybrid electric, and full electric base sled MSRP: reduce chassis cost by 40% i.e., complete base snowmobile with factory engine is $8,000, base MSRP would equal $8,000 x 0.6 = $4800

## Supporting_Calculations
Component | Per Item MSRP
| Mfg. quote + 50% | Whls. + 50% | Retail cost of added component | Retail of most expensive part +50% for substituted component | Sled MSRP or Highest Value of modified components
2014 model year base sled (reflects engine choice)
Factory options utilized on competition sled
tow hitch/rack
12 VDC outlet
handle bar hooks
mirrors
tachometer
electric start
reverse
shocks
other
Engine/Motor
spark-ignition/compression-ignition
internal parts coating
head
cylinder
pistons/rings/connecting rods
electric motor
auxiliary energy sources
fabrication
other
Air Management/Intake System
turbocharger
supercharger
turbocharger/supercharger plumbing
air box/air filter
intercooler
reed valve
rotary valve
boost bottle
fabrication
other |  |  | 9.984 |  |  | 0.208 / sq in 48 sq in used
Fuel Management
fuel injector (PFI, SDI, DI)
throttle body
carburetor
fuel pump
fuel pressure regulator
fuel filter
fuel line
fabrication
other
Exhaust System
muffler
pipes/tubes |  |  | 10.03 |  |  | 4.56 per linar foot * 2.2 ft = 10.03
3-way exhaust catalyst
diesel particulate filter
oxidation catalyst
secondary air pump
air pump plumbing
heat management
fabrication | 7.5 |  |  |  |  | quarter wave build time 0.50 hrs at 10 $/hr
other
Front Suspension
skis |  |  |  | 395.94 | 395.94-200 | Aftermarket $263.96, OEM $200
shocks
springs
trailing arms/A-arms
steering components
fabrication
other
Rear Suspension
wheels
shocks
springs
hyfax/sliders
mount points
fabrication
other
Drivetrain
track |  |  |  | 934.485 | 934.49-572.68 | Aftermarket $622.99, OEM $527.68
studs
driveshaft/drive sprockets
jackshaft
chaincase/gear box
drive clutch
driven clutch
drive belt
cvt guarding/cover
clutch adaptor
fabrication
other
Cooling System
radiator
coolant pump
fan
heat exchanger
thermostat
fabrication
other
Noise/Vibration/Harshness
skirting
hood lining | 141.669 |  |  |  |  | $8.91/ sq ft 10.6 sq ft used
tunnel lining | 30.0735 |  |  |  |  | $1.63/ sq ft 12.3 sq ft used
fiberglass packing
other
Chassis
bulkhead modification
tunnel modification
seat
hood
windshield
motor mount
fuel tank
battery box
handlebars/hooks/risers
hand guards
throttle
brake system
heated grips
fabrication
other
Electrical
battery(s)
switches
connectors
fuses
wire/cable
lighting
motor charger
contactor
motor controller
injector controller
boost controller
exhaust gas temperature (EGT) sensor
general sensor(s)
engine calibration hardware
engine calibration software
fabrication
pulley