## MSRP_spreadsheet
Component | Description/Details | Per Item MSRP
|  | Mfg. quote + 50% | Whls. + 50% | Retail cost of added component | Retail of most expensive part +50% for substituted component | Sled MSRP or Highest Value of modified components
2017 model year base sled (reflects engine choice) | 2017 Skidoo MXZ |  |  |  |  | 11049
Factory options utilized on competition sled
tow hitch/rack | N/A |  |  |  |  | 0
12 VDC outlet | N/A |  |  |  |  | 0
handle bar hooks | Stock |  |  |  |  | 0
mirrors | N/A |  |  |  |  | 0
tachometer | Stock |  |  |  |  | 0
electric start | N/A |  |  |  |  | 0
reverse | Stock |  |  |  |  | 0
shocks | Stock |  |  |  |  | 0
other | N/A |  |  |  |  | 0
Engine/Motor | 800cc H.O. used but no value added as engine power output is equal to 600 H.O. ETEC
spark-ignition/compression-ignition | Stock |  |  |  |  | 0
internal parts coating | Stock |  |  |  |  | 0
head | Similar |  |  |  |  | 0
cylinder | Similar |  |  |  |  | 0
pistons/rings/connecting rods | Similar |  |  |  |  | 0
electric motor | N/A |  |  |  |  | 0
auxiliary energy sources | N/A |  |  |  |  | 0
fabrication | N/A |  |  |  |  | 0
other | N/A |  |  |  |  | 0
Air Management/Intake System
turbocharger | N/A |  |  |  |  | 0
supercharger | N/A |  |  |  |  | 0
turbocharger/supercharger plumbing | N/A |  |  |  |  | 0
air box/air filter | Stock |  |  |  |  | 0
intercooler | N/A |  |  |  |  | 0
reed valve | Stock |  |  |  |  | 0
rotary valve | N/A |  |  |  |  | 0
boost bottle | N/A |  |  |  |  | 0
fabrication | N/A |  |  |  |  | 0
other | Pre-Filter in airbox, intake Helmholtz material |  |  | 24.9 |  | 24.9
Fuel Management
fuel injector (PFI, SDI, DI) | Stock |  |  |  |  | 0
throttle body | Stock |  |  |  |  | 0
carburetor | N/A |  |  |  |  | 0
fuel pump | Stock |  |  |  |  | 0
fuel pressure regulator | Stock |  |  |  |  | 0
fuel filter | Stock |  |  |  |  | 0
fuel line | Stock |  |  |  |  | 0
fabrication | N/A |  |  |  |  | 0
other | GM Flex Fuel sensor |  |  | 84.99 |  | 84.99
Exhaust System
muffler | Custom Design | 412.5 |  | 107.3731 | 324.995 | 324.995
pipes/tubes | N/A |  |  |  |  | 0
3-way exhaust catalyst | BASF |  |  | 70 |  | 70
diesel particulate filter | N/A |  |  |  |  | 0
oxidation catalyst | N/A |  |  |  |  | 0
muffler: Fabrication | N/A |  |  |  |  | 0
air pump plumbing | N/A |  |  |  |  | 0
heat management | N/A |  |  |  |  | 0
fabrication | Catalyst Housing | 37.5 |  |  |  | 37.5
other | SLP Tuned Pipe |  |  |  | 324.995 | 324.995
Front Suspension
skis | SLP |  |  |  | 254.56 | 254.56
shocks | Stock |  |  |  |  | 0
springs | Stock |  |  |  |  | 0
trailing arms/A-arms | Stock |  |  |  |  | 0
steering components | Stock |  |  |  |  | 0
fabrication | N/A |  |  |  |  | 0
other | N/A |  |  |  |  | 0
Rear Suspension
wheels | Big wheel kit |  |  |  | 107.685 | 107.685
shocks | Stock |  |  |  |  | 0
springs | Stock |  |  |  |  | 0
hyfax/sliders | Stock |  |  |  |  | 0
mount points | Stock |  |  |  |  | 0
fabrication | N/A |  |  |  |  | 0
other | N/A |  |  |  |  | 0
Drivetrain
track | 129" Ice Attak |  |  |  | 349.995 | 349.995
studs | N/A |  |  |  |  | 0
driveshaft/drive sprockets | Stock |  |  |  |  | 0
jackshaft | Stock |  |  |  |  | 0
chaincase/gear box | Stock |  |  |  |  | 0
drive clutch | Thunder Products (research only) |  |  |  |  | 0
driven clutch | Similar spring (research only) |  |  |  |  | 0
drive belt | Stock |  |  |  |  | 0
cvt guarding/cover | Stock |  |  |  |  | 0
clutch adaptor | Stock |  |  |  |  | 0
fabrication | N/A |  |  |  |  | 0
other | N/A |  |  |  |  | 0
Cooling System
radiator | Stock |  |  |  |  | 0
coolant pump | Stock |  |  |  |  | 0
fan | Stock |  |  |  |  | 0
heat exchanger | Stock |  |  |  |  | 0
thermostat | Stock |  |  |  |  | 0
fabrication | N/A |  |  |  |  | 0
other | N/A |  |  |  |  | 0
Noise/Vibration/Harshness
skirting | N/A |  |  |  |  | 0
hood lining | N/A |  |  |  |  | 0
tunnel lining | Noise damping material |  |  | 36.3 |  | 36.3
fiberglass packing | See muffler |  |  |  |  | 0
other | N/A |  |  |  |  | 0
Chassis
bulkhead modification | N/A |  |  |  |  | 0
tunnel modification | N/A |  |  |  |  | 0
seat | Stock |  |  |  |  | 0
hood | Carbon fiber reproduction hood scoops and front end (Would be made of plastic and molded into factory hood for OEM production) |  |  |  |  | 0
windshield | Stock |  |  |  |  | 0
motor mount | Stock |  |  |  |  | 0
fuel tank | Stock |  |  |  |  | 0
battery box | Stock |  |  |  |  | 0
handlebars/hooks/risers | Stock |  |  |  |  | 0
hand guards | Stock |  |  |  |  | 0
throttle | Stock |  |  |  |  | 0
brake system | Stock |  |  |  |  | 0
heated grips | Stock |  |  |  |  | 0
fabrication | N/A |  |  |  |  | 0
other | Sound material on the Primary airbox/side panels/ clutch cover & under engine |  |  | 33.72 |  | 33.72
Electrical
battery(s) | N/A |  |  |  |  | 0
switches | N/A |  |  |  |  | 0
connectors | N/A |  |  |  |  | 0
fuses | N/A |  |  |  |  | 0
wire/cable | N/A |  |  |  |  | 0
lighting | Similar |  |  |  |  | 0
motor charger | N/A |  |  |  |  | 0
contactor | N/A |  |  |  |  | 0
motor controller | N/A |  |  |  |  | 0
injector controller | N/A |  |  |  |  | 0
boost controller | N/A |  |  |  |  | 0
exhaust gas temperature (EGT) sensor | Stock |  |  |  |  | 0
general sensor(s) | N/A |  |  |  |  | 0
engine calibration hardware | Only for research, not for production |  |  |  |  | 0
engine calibration software | Only for research, not for production |  |  |  |  | 0
fabrication | N/A |  |  |  |  | 0
pulley | N/A |  |  |  |  | 0
belts | N/A |  |  |  |  | 0
connectors | N/A |  |  |  |  | 0
0
0
0
| Subtotals: | 450 | 0 | 357.2831 | 1362.23 | 12698.64
| Total | 12698.64
Notes:
1. Add additional rows under appropriate heading to include non-listed components/modifications
2. Component MSRP based on Manufacturing Quote + 50%: Quote for 5,000 units = $500,000, per item MSRP would equal $500,000 / 5,000 x 1.5 = $150.00/ea
3. Component MSRP based on Wholesale Price + 50%: quote for wholesale is $245, per item MSRP would equal $245 x 1.5 = $367.50
4. Component MSRP based on Retail Price for components that are added to sled.
5. For substituted components, MSRP based on (higher retail price + 50%) - mfg MSRP: Example, if mfg skis are $400 and aftermarket skis are $325, cost of substitution is ($400*1.5) - $400=$200 to reflect increased customer value.
6. Diesel, hybrid electric, and full electric base sled MSRP: reduce chassis cost by 40% i.e., complete base snowmobile with factory engine is $8,000, base MSRP would equal $8,000 x 0.6 = $4800

## Supporting_Calculations
Component | Per Item MSRP
| Mfg. quote + 50% | Whls. + 50% | Retail cost of added component | Retail of most expensive part +50% for substituted component | Sled MSRP or Highest Value of modified components
2017 model year base sled (reflects engine choice)
Factory options utilized on competition sled
tow hitch/rack
12 VDC outlet
handle bar hooks
mirrors
tachometer
electric start
reverse
shocks
other
Engine/Motor
spark-ignition/compression-ignition
internal parts coating
head
cylinder
pistons/rings/connecting rods
electric motor
auxiliary energy sources
fabrication
other
Air Management/Intake System
turbocharger
supercharger
turbocharger/supercharger plumbing
air box/air filter
intercooler
reed valve
rotary valve
boost bottle
fabrication
other |  |  | 14.4 |  |  | $3.60 per square foot (PRF-S10-100), 4 ft^2 used in secondary airbox
other |  |  | 10.5 |  |  | 8" of 4" PVC tubing, 2 4" caps, $5.61 per foot of piping, and $3.38 per cap
Fuel Management
fuel injector (PFI, SDI, DI)
throttle body
carburetor
fuel pump
fuel pressure regulator
fuel filter
fuel line
fabrication
other
Exhaust System
muffler: Sound Material |  |  | 17.2202 |  |  | 0.1 ft^3 of ceramic fiber blanket, 0.1 ft^3 of fiberglass blanket, $55 for 4.166 ft^3 of ceramic fiber, $159 for 1 ft^3 of fiberglass
muffler: Flat Stock |  |  | 64.29 |  |  | 5 ft^2 of 18 gauge steel, 4 ft^2 of 15 gauge aluminum, $77.76 for 9 ft^2 of steel, $63.27 for 12 ft^2 of aluminum
muffler: Tubing and rods |  |  | 25.8629 |  |  | 30 in of 2" steel tubing with 1/16" wall thickness, 12 in of 2" perforated tube with 1/8" holes, 12in of 1/4" steel rod, $14. 42 for 36 in steel tube, $26.95 for 2 ft. of perf tube, and $2.97 for 8 ft of 1/4" rod.
muffler: Fabrication | 412.5 |  |  |  |  | 5.5 hours of welding, with a cost of $50 per hour
muffler |  |  |  | 974.985 | 324.995 | OEM: $649.99, Custom designed: $519.87 after components and fabrication
3-way exhaust catalyst | [5 empty] | Unable to obtain manufacturing cost at this time. Similar product used with price of $70/piece
3-way exhaust catalyst housing |  |  | 19.4175 |  |  | 2 ft^2 of 18 gauge steel flat stock, $77.76 for 8 ft^2 of steel
diesel particulate filter
oxidation catalyst
muffler: Fabrication
air pump plumbing
heat management
fabrication | 37.5 |  |  |  |  | 30 minutes to shape calalyst cones and sleeve
other |  |  |  | 974.985 | 324.995 | Tuned pipe, $649.99 OEM, Aftermarket without muffler: $719.95 - $299.95 muffler
Front Suspension
skis |  |  |  | 688.5 | 254.56 | OEM: $433.94 , Skis with loops, carbides, and saddle bracket Aftermarket: $ 459.00
shocks
springs
trailing arms/A-arms
steering components
fabrication
other
Rear Suspension
wheels |  |  |  | 257.655 | 107.685 | OEM: $149.97, Aftermarket: $171.77
shocks
springs
hyfax/sliders
mount points
fabrication
other
Drivetrain
track |  |  |  | 1049.985 | 349.995 | OEM: 699.99 Camso: 400.00
studs
driveshaft/drive sprockets
jackshaft
chaincase/gear box
drive clutch
driven clutch
drive belt
cvt guarding/cover
clutch adaptor
fabrication
other
Cooling System
radiator
coolant pump
fan
heat exchanger
thermostat
fabrication
other
Noise/Vibration/Harshness
skirting
hood lining
tunnel lining |  |  | 36.3 |  |  | 10 square feet of sound material and $108.9 per gallon. Coverage of 30 square feet
fiberglass packing
other
Chassis
bulkhead modification
tunnel modification
seat
hood
windshield
motor mount
fuel tank
battery box
handlebars/hooks/risers
hand guards
throttle
brake system
heated grips
fabrication
other |  |  | 33.72 |  |  | 9 square feet material used (EDPV0(3ft^2):$1.74/sq foot, PABM-411-L4(6ft^2): $4.75/sq foot
Electrical
battery(s)
switches |  |  | -
connectors
fuses
wire/cable
lighting
motor charger
contactor
motor controller
injector controller
boost controller
exhaust gas temperature (EGT) sensor
general sensor(s)
engine calibration hardware
engine calibration software
fabrication
pulley