## MSRP_spreadsheet
Component | Description/Details | Per Item MSRP
|  | Mfg. quote + 50% | Whls. + 50% | Retail cost of added component | Retail of most expensive part +50% for substituted component | Sled MSRP or Highest Value of modified components
2018 model year base sled (reflects engine choice) | Ski-Doo MXZ Rotax 850 |  |  |  |  | 12549
Factory options utilized on competition sled
tow hitch/rack | Stock |  |  |  |  | 0
12 VDC outlet | N/A |  |  |  |  | 0
handle bar hooks | Stock |  |  |  |  | 0
mirrors | N/A |  |  |  |  | 0
tachometer | Stock |  |  |  |  | 0
electric start | Stock |  |  |  |  | 0
reverse | Stock |  |  |  |  | 0
shocks | Stock |  |  |  |  | 0
other | N/A |  |  |  |  | 0
Engine | 850cc Two-Stroke H.O. ETEC Engine with Throttlebody Injectors. Power output similar to that of 600cc H.O.
spark-ignition/compression-ignition | Stock (SI) |  |  |  |  | 0
internal parts coating | Stock |  |  |  |  | 0
head | Stock |  |  |  |  | 0
cylinder | Stock |  |  |  |  | 0
pistons/rings/connecting rods | Stock |  |  |  |  | 0
auxiliary energy sources | Stock (Electric Start Battery) |  |  |  |  | 0
fabrication | N/A |  |  |  |  | 0
other | N/A |  |  |  |  | 0
Air Management/Intake System
turbocharger | N/A |  |  |  |  | 0
supercharger | N/A |  |  |  |  | 0
turbocharger/supercharger plumbing | N/A |  |  |  |  | 0
air box/air filter | Stock |  |  |  |  | 0
intercooler | N/A |  |  |  |  | 0
reed valve | Stock |  |  |  |  | 0
rotary valve | N/A |  |  |  |  | 0
boost bottle | N/A |  |  |  |  | 0
fabrication | N/A |  |  |  |  | 0
other | Pre-Filter located in secondary airbox |  |  | 2.72 |  | 2.72
Fuel Management
fuel injector (PFI, SDI, DI) | Stock (DI/TBI) |  |  |  |  | 0
throttle body | Stock |  |  |  |  | 0
carburetor | N/A |  |  |  |  | 0
fuel pump | Stock |  |  |  |  | 0
fuel pressure regulator | Stock |  |  |  |  | 0
fuel filter | Stock |  |  |  |  | 0
fuel line | Similar |  |  |  |  | 0
fabrication | N/A |  |  |  |  | 0
other | GM Flex Fuel Sensor |  |  | 39.99 |  | 39.99
Exhaust System
pipes/tubes | N/A |  |  |  |  | 0
3-way exhaust catalyst | Heraeus |  |  | 86 |  | 86
diesel particulate filter | N/A |  |  |  |  | 0
oxidation catalyst | N/A |  |  |  |  | 0
secondary air pump | N/A |  |  |  |  | 0
air pump plumbing | N/A |  |  |  |  | 0
heat management | N/A |  |  |  |  | 0
fabrication | N/A |  |  |  |  | 0
Other | Modified Muffler | 500 |  |  |  | 500
other | Modified Tuned Pipe | 106.97 |  |  |  | 106.97
Front Suspension
skis | Pilot-TS (Stock) |  |  |  |  | 0
shocks | Stock |  |  |  |  | 0
springs | Stock |  |  |  |  | 0
trailing arms/A-arms | Stock |  |  |  |  | 0
steering components | Stock |  |  |  |  | 0
fabrication | N/A |  |  |  |  | 0
other | N/A |  |  |  |  | 0
Rear Suspension
wheels | Big wheel kit |  |  | 74.17 |  | 74.17
shocks | Stock |  |  |  |  | 0
springs | Stock |  |  |  |  | 0
hyfax/sliders | Similar |  |  |  |  | 0
mount points | Stock |  |  |  |  | 0
fabrication | N/A |  |  |  |  | 0
other | N/A |  |  |  |  | 0
Drivetrain
track | Camso Ice Attak XT 137" |  |  |  | 305 | 305
studs | N/A |  |  |  |  | 0
driveshaft/drive sprockets | Stock |  |  |  |  | 0
jackshaft | Stock |  |  |  |  | 0
chaincase/gear box | Stock |  |  |  |  | 0
drive clutch | Similar |  |  |  |  | 0
driven clutch | Stock |  |  |  |  | 0
drive belt | Stock |  |  |  |  | 0
cvt guarding/cover | Stock |  |  |  |  | 0
clutch adaptor | Stock |  |  |  |  | 0
fabrication | N/A |  |  |  |  | 0
other | [5 empty] | 0
Cooling System
radiator | Stock |  |  |  |  | 0
coolant pump | Stock |  |  |  |  | 0
fan | Stock |  |  |  |  | 0
heat exchanger | Stock |  |  |  |  | 0
thermostat | Stock |  |  |  |  | 0
fabrication | N/A |  |  |  |  | 0
other | N/A |  |  |  |  | 0
Noise/Vibration/Harshness
skirting | N/A |  |  |  |  | 0
hood lining | N/A |  |  |  |  | 0
tunnel lining | Silent Running Paint-on Sound Material |  |  | 18.75 |  | 18.75
fiberglass packing | See Muffler |  |  |  |  | 0
other | Sound damping material |  |  | 22.21 |  | 22.21
Chassis
bulkhead modification | N/A |  |  |  |  | 0
tunnel modification | N/A |  |  |  |  | 0
seat | Stock |  |  |  |  | 0
hood | Stock |  |  |  |  | 0
windshield | Stock |  |  |  |  | 0
motor mount | Stock |  |  |  |  | 0
fuel tank | Stock |  |  |  |  | 0
battery box | Stock |  |  |  |  | 0
handlebars/hooks/risers | Stock |  |  |  |  | 0
hand guards | Stock |  |  |  |  | 0
brake system | Stock |  |  |  |  | 0
heated grips | Stock |  |  |  |  | 0
fabrication | N/A |  |  |  |  | 0
other | See Sound damping material in NVH |  |  |  |  | 0
Electrical
battery(s) | Stock |  |  |  |  | 0
switches | N/A |  |  |  |  | 0
connectors | N/A |  |  |  |  | 0
fuses | Stock |  |  |  |  | 0
wire/cable | N/A |  |  |  |  | 0
lighting | Similar |  |  |  |  | 0
motor charger | N/A |  |  |  |  | 0
contactor | N/A |  |  |  |  | 0
motor controller | N/A |  |  |  |  | 0
injector controller | N/A |  |  |  |  | 0
boost controller | N/A |  |  |  |  | 0
exhaust gas temperature (EGT) sensor | Stock |  |  |  |  | 0
general sensor(s) | N/A |  |  |  |  | 0
engine calibration hardware | Only for research, not for production |  |  |  |  | 0
engine calibration software | Only for research, not for production |  |  |  |  | 0
fabrication | N/A |  |  |  |  | 0
pulley | N/A |  |  |  |  | 0
belts | N/A |  |  |  |  | 0
other | [5 empty] | 0
| Subtotals: | 606.97 | 0 | 243.84 | 305 | 13704.81
| Total | 13704.81
Notes:
1. Add additional rows under appropriate heading to include non-listed components/modifications
2. Component MSRP based on Manufacturing Quote + 50%: Quote for 5,000 units = $500,000, per item MSRP would equal $500,000 / 5,000 x 1.5 = $150.00/ea
3. Component MSRP based on Wholesale Price + 50%: quote for wholesale is $245, per item MSRP would equal $245 x 1.5 = $367.50
4. Component MSRP based on Retail Price for components that are added to sled.
5. For substituted components, MSRP based on (higher retail price + 50%) - mfg MSRP: Example, if mfg skis are $400 and aftermarket skis are $325, cost of substitution is ($400*1.5) - $400=$200 to reflect increased customer value.
6. Diesel, hybrid electric, and full electric base sled MSRP: reduce chassis cost by 40% i.e., complete base snowmobile with factory engine is $8,000, base MSRP would equal $8,000 x 0.6 = $4800

## Supporting_Calculations
Component | Per Item MSRP |  |  |  |  | Comments
| Mfg. quote + 50% | Whls. + 50% | Retail cost of added component | Retail of most expensive part +50% for substituted component | Sled MSRP or Highest Value of modified components
2018 model year base sled (reflects engine choice)
Factory options utilized on competition sled
tow hitch/rack
12 VDC outlet
handle bar hooks
mirrors
tachometer
electric start
reverse
shocks
other
Engine
spark-ignition/compression-ignition
internal parts coating
head
cylinder
pistons/rings/connecting rods
auxiliary energy sources
fabrication
other
Air Management/Intake System
turbocharger
supercharger
turbocharger/supercharger plumbing
air box/air filter
intercooler
reed valve
rotary valve
boost bottle
fabrication
other |  |  | 2.72 |  |  | $0.68 per square foot (PAF-50), 4 ft^2 used in secondary airbox. Used for noise reduction.
Fuel Management
fuel injector (PFI, SDI, DI)
throttle body
carburetor
fuel pump
fuel pressure regulator
fuel filter
fuel line
fabrication
other
Exhaust System
pipes/tubes
3-way exhaust catalyst
diesel particulate filter
oxidation catalyst
secondary air pump
air pump plumbing
heat management
fabrication
other |  |  | 500 |  |  | Muffler, labor $50/hr, 10 hours. Implemented to further reduce emissions
other |  |  | 106.97 |  |  | Tuned pipe, materials $6.97, labor $50/hr, 2 hours. Implemented to increase power and reduce emissions
Front Suspension
skis
shocks
springs
trailing arms/A-arms
steering components
fabrication
other
Rear Suspension
wheels |  |  | See receipts page |  |  | Big wheel kit, a BOM is included with receipts. Installed to increase track efficiency
shocks
springs
hyfax/sliders
mount points
fabrication
other
Drivetrain
track |  |  |  | 1004.985 | 304.995 | Purchased to accommodate big wheel kit, ported to reduce sound, and studded to improve traction
studs
driveshaft/drive sprockets
jackshaft
chaincase/gear box
drive clutch
driven clutch
drive belt
cvt guarding/cover
clutch adaptor
fabrication
other
Cooling System
radiator
coolant pump
fan
heat exchanger
thermostat
fabrication
other
Noise/Vibration/Harshness
skirting
hood lining
tunnel lining |  |  | 18.7425 |  |  | Silent running, $74.97/gal, 1 quart used.
fiberglass packing
other
Chassis
bulkhead modification
tunnel modification
seat
hood
windshield
motor mount
fuel tank
battery box
handlebars/hooks/risers
hand guards
brake system
heated grips
fabrication
other |  |  | 22.2083 |  |  | Sound material on panels and clutch cover. EDPVO (Clutch cover) 200in^2, $1.74/ft.^2. PABM-411-L4 (Side panels), 300 in.^2 per panel, $4.75/ft.^2.
Electrical
battery(s)
switches
connectors
fuses
wire/cable
lighting
motor charger
contactor
motor controller
injector controller
boost controller
exhaust gas temperature (EGT) sensor
general sensor(s)
engine calibration hardware
engine calibration software
fabrication
pulley

## Reciepts - Documentation
Base Chassis
Flex Fuel Sensor
Catalytic Converter
Secondary Airbox Pre-filter (see sound material)
Big Wheel Kit
Tuned Pipe Material
Track
(Aftermarket, OEM)
Muffler
Manufacturing costs were calculated on the supporting calculations page
Silent Running
Sound material
(clutch cover, side panels, secondary airbox prefilter)