## Raw Data
DATE | TIME | CO2 | CO | CO | NO | NO2 | THC |  | O2 | Dry-to-Wet Correction Factor | Wet CO2 | Wet CO | Wet NO | Wet NO2 | Wet NOx | Wet kNO | Wet kNO2 | Wet kNOx | Wet HC | Wet CH4 | Wet NMHC | Wet AVL MSS | Wet O2 | Power Supply Voltage | Sample Pump Pressure | Drain Pump 1 Pressure | Drain Pump 2 Pressure | Relative Humidity | Absolute Humidity | Volume Humidity | Local Ambient Pressure | Local Ambient Temperature | Auxiliary Temperature | CJC Temperature | Heated Filter Temperature | External Line Temperature | Chiller Temperature | THC Oven Temperature | Not Available | Quality | Time | Latitude | Longitude | Altitude | Ground Speed | Number of satellites in view | Number of satellites in use | Satellites used PRN | Horizontal DoP | Vertical DoP | Position DoP | Air/Fuel Ratio at stoichiometry | Air/Fuel Ratio of Sample | Lambda | Humidity of Exhaust | Instantaneous Fuel Specific CO2 | Instantaneous Fuel Specific CO | Instantaneous Fuel Specific NO | Instantaneous Fuel Specific NO2 | Instantaneous Fuel Specific NOx | Corrected Instantaneous Fuel Specific NO | Corrected Instantaneous Fuel Specific NO2 | Corrected Instantaneous Fuel Specific NOx | Instantaneous Fuel Specific HC | Instantaneous Fuel Specific CH4 | Instantaneous Fuel Specific NMHC | Instantaneous Fuel Specific AVL MSS | Instantaneous Fuel Specific O2 | External Analog Input 1 | External Analog Input 2 | External Analog Input 3 | fuel flow | fuel temp
sDATE | sTIME | iAMBII_CO2 | iAMBII_CO | iAMBII_COPPM | iNDUV_NO | iNDUV_NO2 | iFID_THC | iFID2_CH4 | iAMBII_O2 | Kw | iCO2zw | iCOzw | iNOzw | iNO2zw | iNOxzw | ikNOzw | ikNO2zw | ikNOxzw | iHCzw | iCH4zw | iNMHCzw | iAVLMSSzw | iO2zw | iSCB_PSV | iSCB_SPP | iSCB_DP1P | iSCB_DP2P | iSCB_RH | iHum_Abs | iHum_Vol | iSCB_LAP | iSCB_LAT | iSCB_ET | iSCB_CJCT | iSCB_FT | iSCB_ELT | iSCB_CT | iFID_OT | iFID2_OT | sGPS_QUAL | sGPS_TIME | iGPS_LAT | iGPS_LON | iGPS_ALT | iGPS_GROUND_SPEED | sGPS_NUMSATINVIEW | sGPS_NUMSATINUSE | sGPS_PRNSATUSED | iGPS_HDoP | iGPS_VDoP | iGPS_PDoP | AF_Stoich | AF_Calc | Lambda | H2O_exh | iCALCRT_CO2fs | iCALCRT_COfs | iCALCRT_NOfs | iCALCRT_NO2fs | iCALCRT_NOxfs | iCALCRT_kNOfs | iCALCRT_kNO2fs | iCALCRT_kNOxfs | iCALCRT_HCfs | iCALCRT_CH4fs | iCALCRT_NMHCfs | iCALCRT_AVLMSSfs | iCALCRT_O2fs | iSCB_EAI1 | iSCB_EAI2 | iSCB_EAI3 | iEAI1_XF | iEAI3_XF
mm/dd/yyyy | hh:mm:ss.xxx | % | % | ppm | ppm | ppm | ppmC |  | % |  | % | % | ppm | ppm | ppm | ppm | ppm | ppm | ppmC | ppmC | ppmC | mg/m3 | % | Vdc | mbar | mbar | mbar | % | grains/lb dry air | % | mbar | deg C | deg C | deg C | deg C | deg C | deg C | deg C | n/a |  | hhmmss.sss | deg | deg | m | mph | [9 empty] | % | g/kg fuel | g/kg fuel | g/kg fuel | g/kg fuel | g/kg fuel | g/kg fuel | g/kg fuel | g/kg fuel | g/kg fuel | g/kg fuel | g/kg fuel | g/kg fuel | g/kg fuel | Vdc | Vdc | Vdc | Liter per hour | deg C
2015-03-05 | 0:40 | 0.02 | 0.011 | 110 | -1.1 | -0.6 | -10 |  | 21.2 | 1 | 0.02 | 0.011 | 0 | 0 | 0 | 0 | 0 | 0 | 0 |  |  | 0 | 21.2 | 13.2 | 859 | 880 | 897 | 52 | 5.56 | 0.13 | 991 | -12 | 12 | 33 | 191 | 140 | 2.6 | 196 | n/a | 2 | 18:40 | 47.1593 | -88.4898 | 311.4 | 0 | 11 | 9 | 0xc124280c | 0.9 | 1.6 | 1.8 | 14.023 | 450 | 32.09 | 0.128 | 0 | 0 | 0 | 0 | 0 | 0 | 0 | 0 | 0 | 0 | 0 |  | 0 | 0.007 | -5 | 0.615 | 0.17106 | 12.423
2015-03-05 | 0:40 | 0.02 | 0.011 | 110 | -1.1 | -0.6 | -40.1 |  | 21.2 | 1 | 0.02 | 0.011 | 0 | 0 | 0 | 0 | 0 | 0 | 0 |  |  | 0 | 21.2 | 13.2 | 859 | 880 | 897 | 52 | 5.56 | 0.13 | 991 | -12 | 12 | 33 | 191 | 140 | 2.5 | 196 | n/a | 2 | 18:40 | 47.1593 | -88.4898 | 311.5 | 0 | 11 | 9 | 0xc124280c | 0.98778 | 1.6 | 1.8878 | 14.023 | 450 | 32.09 | 0.128 | 0 | 0 | 0 | 0 | 0 | 0 | 0 | 0 | 0 | 0 | 0 |  | 0 | 0.00783 | -5 | 0.615 | 0.19135 | 12.423
2015-03-05 | 0:40 | 0.02 | 0.011 | 110 | -1.1 | -0.6 | -40.1 |  | 21.2 | 1 | 0.02 | 0.011 | 0 | 0 | 0 | 0 | 0 | 0 | 0 |  |  | 0 | 21.2 | 13.1 | 860 | 881 | 898 | 52 | 5.56 | 0.13 | 991 | -12 | 12 | 33 | 191 | 140 | 2.4 | 196 | n/a | 2 | 18:40 | 47.1593 | -88.4898 | 311.7 | 0 | 11 | 9 | 0xc124280c | 0.9122 | 1.6 | 1.8122 | 14.023 | 450 | 32.09 | 0.128 | 0 | 0 | 0 | 0 | 0 | 0 | 0 | 0 | 0 | 0 | 0 |  | 0 | 0.00983 | -5 | 0.615 | 0.24022 | 12.423
2015-03-05 | 0:40 | 0.02 | 0.011 | 110 | -1.1 | -0.6 | -59.3 |  | 21.2 | 1 | 0.02 | 0.011 | 0 | 0 | 0 | 0 | 0 | 0 | 0 |  |  | 0 | 21.2 | 13.2 | 859 | 882 | 898 | 52 | 5.56 | 0.13 | 991 | -12 | 12 | 33 | 191 | 140 | 2.5 | 196 | n/a | 2 | 18:40 | 47.1593 | -88.4898 | 311.5 | 0 | 11 | 9 | 0xc124280c | 0.9 | 1.6 | 1.8878 | 14.023 | 450 | 32.09 | 0.128 | 0 | 0 | 0 | 0 | 0 | 0 | 0 | 0 | 0 | 0 | 0 |  | 0 | 0.009755 | -5 | 0.61459 | 0.23839 | 12.4146
2015-03-05 | 0:40 | 0.02 | 0.011 | 110 | -1.1 | -0.6 | -70.1 |  | 21.2 | 1 | 0.02 | 0.011 | 0 | 0 | 0 | 0 | 0 | 0 | 0 |  |  | 0 | 21.2 | 13.1 | 859 | 883 | 897 | 52 | 5.56 | 0.13 | 991 | -12 | 12 | 33 | 191 | 140 | 2.4 | 196 | n/a | 2 | 18:40 | 47.1593 | -88.4898 | 311.9 | 0 | 11 | 9 | 0xc124280c | 0.9 | 1.6 | 1.9 | 14.023 | 450 | 32.09 | 0.128 | 0 | 0 | 0 | 0 | 0 | 0 | 0 | 0 | 0 | 0 | 0 |  | 0 | 0.007585 | -5 | 0.614 | 0.18536 | 12.4028
2015-03-05 | 0:40 | 0.02 | 0.0103 | 103.2218 | -1.1 | -0.6 | -60.1 |  | 21.2 | 1 | 0.02 | 0.0103 | 0 | 0 | 0 | 0 | 0 | 0 | 0 |  |  | 0 | 21.2 | 13.2 | 859 | 882 | 896 | 52 | 5.56 | 0.13 | 991 | -12 | 12 | 33 | 190.6 | 140 | 2.3 | 196 | n/a | 2 | 18:40 | 47.1593 | -88.4898 | 312 | 0 | 11 | 9 | 0xc124280c | 0.9 | 1.6 | 1.9 | 14.023 | 450 | 32.09 | 0.128 | 0 | 0 | 0 | 0 | 0 | 0 | 0 | 0 | 0 | 0 | 0 |  | 0 | 0.006585 | -5 | 0.61317 | 0.16092 | 12.386
2015-03-05 | 0:40 | 0.02 | 0.0095 | 95.0122 | -1.1 | -0.6 | -80.1 |  | 21.2 | 1 | 0.02 | 0.0095 | 0 | 0 | 0 | 0 | 0 | 0 | 0 |  |  | 0 | 21.2 | 13.5 | 857 | 880 | 895 | 52 | 5.56 | 0.13 | 992 | -12 | 11.585 | 33 | 190 | 139.6 | 2 | 196 | n/a | 2 | 18:40 | 47.1593 | -88.4898 | 312.4 | 0 | 11 | 9 | 0xc124280c | 0.9 | 1.6 | 1.8122 | 14.023 | 450 | 32.09 | 0.128 | 0 | 0 | 0 | 0 | 0 | 0 | 0 | 0 | 0 | 0 | 0 |  | 0 | 0.005585 | -5 | 0.61159 | 0.13648 | 12.354
2015-03-05 | 0:40 | 0.02 | 0.009 | 90 | -1.1 | -0.6 | -55.2 |  | 21.2 | 1 | 0.02 | 0.009 | 0 | 0 | 0 | 0 | 0 | 0 | 0 |  |  | 0 | 21.2 | 13.6 | 857 | 880 | 894 | 52 | 5.56 | 0.13 | 992 | -12 | 11 | 33 | 190 | 139 | 1.8 | 196 | n/a | 2 | 18:40 | 47.1593 | -88.4898 | 312.9 | 0 | 11 | 10 | 0xc124280d | 0.9 | 1.5122 | 1.8 | 14.023 | 450 | 32.09 | 0.128 | 0 | 0 | 0 | 0 | 0 | 0 | 0 | 0 | 0 | 0 | 0 |  | 0 | 0.004585 | -5 | 0.61142 | 0.11205 | 12.3506
2015-03-05 | 0:40 | 0.02 | 0.0089 | 88.5191 | -1.1 | -0.6 | -65 |  | 21.2 | 1 | 0.02 | 0.0089 | 0 | 0 | 0 | 0 | 0 | 0 | 0 |  |  | 0 | 21.2 | 13.7 | 856 | 879 | 894 | 52 | 5.56 | 0.13 | 992 | -12 | 11 | 33 | 190 | 139 | 1.7 | 196 | n/a | 2 | 18:40 | 47.1593 | -88.4898 | 313.3 | 0 | 11 | 10 | 0xc124280d | 0.8122 | 1.5 | 1.7122 | 14.023 | 450 | 32.09 | 0.128 | 0 | 0 | 0 | 0 | 0 | 0 | 0 | 0 | 0 | 0 | 0 |  | 0 | 0.004 | -5 | 0.612 | 0.09775 | 12.3624
2015-03-05 | 0:40 | 0.013 | 0.008 | 80.1997 | -1.1 | -0.6 | -64.7 |  | 21.2 | 1 | 0.0132 | 0.008 | 0 | 0 | 0 | 0 | 0 | 0 | 0 |  |  | 0 | 21.2 | 13.6 | 855 | 879 | 893 | 52 | 5.56 | 0.13 | 992 | -12 | 11 | 33 | 190 | 139 | 1.6 | 196 | n/a | 2 | 18:40 | 47.1593 | -88.4898 | 313.4 | 0 | 11 | 10 | 0xc124280d | 0.8 | 1.5 | 1.7 | 14.023 | 450 | 32.09 | 0.128 | 0 | 0 | 0 | 0 | 0 | 0 | 0 | 0 | 0 | 0 | 0 |  | 0 | 0.00483 | -5 | 0.61242 | 0.11803 | 12.3708
2015-03-05 | 0:40 | 0.01 | 0.008 | 80 | -1.1 | -0.6 | -44 |  | 21.2 | 1 | 0.01 | 0.008 | 0 | 0 | 0 | 0 | 0 | 0 | 0 |  |  | 0 | 21.2 | 13.7 | 855 | 878 | 894 | 52 | 5.56 | 0.13 | 992 | -12 | 11 | 33 | 189.6 | 139 | 1.6 | 196 | n/a | 2 | 18:40 | 47.1593 | -88.4898 | 313.6 | 0 | 11 | 10 | 0xc124280d | 0.8 | 1.5 | 1.7 | 14.023 | 450 | 32.09 | 0.128 | 0 | 0 | 0 | 0 | 0 | 0 | 0 | 0 | 0 | 0 | 0 |  | 0 | 0.00517 | -5 | 0.61259 | 0.12634 | 12.3742
2015-03-05 | 0:40 | 0.007 | 0.008 | 80 | -1.1 | -0.6 | -64.8 |  | 21.2 | 1 | 0.0068 | 0.008 | 0 | 0 | 0 | 0 | 0 | 0 | 0 |  |  | 0 | 21.2 | 13.8 | 855 | 878 | 893 | 52 | 5.56 | 0.13 | 992 | -12 | 11 | 33 | 189 | 139 | 1.6 | 196 | n/a | 2 | 18:40 | 47.1593 | -88.4898 | 313.6 | 0 | 11 | 10 | 0xc124280d | 0.8 | 1.5 | 1.7 | 14.023 | 450 | 32.09 | 0.128 | 0 | 0 | 0 | 0 | 0 | 0 | 0 | 0 | 0 | 0 | 0 |  | 0 | 0.004415 | -5 | 0.612 | 0.10789 | 12.3624
2015-03-05 | 0:40 | 0 | 0.008 | 80 | -1.1 | -0.6 | -56 |  | 21.2 | 1 | 0 | 0.008 | 0 | 0 | 0 | 0 | 0 | 0 | 0 |  |  | 0 | 21.2 | 13.7 | 856 | 879 | 893 | 52 | 5.56 | 0.13 | 992 | -12 | 11 | 33 | 189 | 139 | 1.6 | 196 | n/a | 2 | 18:40 | 47.1593 | -88.4898 | 313.8 | 0 | 11 | 10 | 0xc124280d | 0.8 | 1.5 | 1.7 |  | 450 |  | 0.128 | 0 | 0 | 0 | 0 | 0 | 0 | 0 | 0 | 0 | 0 | 0 |  | 0 | 0.005 | -5 | 0.61242 | 0.12219 | 12.3708
2015-03-05 | 0:40 | 0 | 0.008 | 80 | -1.1 | -0.6 | -47.2 |  | 21.2 | 1 | 0 | 0.008 | 0 | 0 | 0 | 0 | 0 | 0 | 0 |  |  | 0 | 21.2 | 13.8 | 855 | 878 | 893 | 52 | 5.56 | 0.13 | 992 | -12 | 11 | 33 | 189 | 139 | 1.7 | 196 | n/a | 2 | 18:40 | 47.1593 | -88.4898 | 314.1 | 0 | 11 | 10 | 0xc124280d | 0.8 | 1.5 | 1.7878 |  | 450 |  | 0.128 | 0 | 0 | 0 | 0 | 0 | 0 | 0 | 0 | 0 | 0 | 0 |  | 0 | 0.00666 | -5 | 0.613 | 0.16275 | 12.3826
2015-03-05 | 0:40 | -0.003 | 0.0071 | 71.1983 | -1.1 | -0.6 | -65.3 |  | 21.2 | 1 | 0 | 0.0071 | 0 | 0 | 0 | 0 | 0 | 0 | 0 |  |  | 0 | 21.2 | 13.8 | 854 | 878 | 892 | 52 | 5.56 | 0.13 | 992 | -12 | 11 | 33 | 189 | 139 | 1.7 | 196 | n/a | 2 | 18:40 | 47.1593 | -88.4898 | 314.4 | 0 | 11 | 10 | 0xc124280d | 0.8 | 1.5877 | 1.8 |  | 450 |  | 0.128 | 0 | 0 | 0 | 0 | 0 | 0 | 0 | 0 | 0 | 0 | 0 |  | 0 | 0.008585 | -5 | 0.61342 | 0.2098 | 12.391
2015-03-05 | 0:40 | -0.006 | 0.003 | 29.876 | -1.1 | -0.6 | -40.1 |  | 21.2 | 1 | 0 | 0.003 | 0 | 0 | 0 | 0 | 0 | 0 | 0 |  |  | 0 | 21.2 | 13.8 | 854 | 878 | 893 | 52 | 5.56 | 0.13 | 992 | -12 | 11 | 33 | 189 | 139 | 1.6 | 196 | n/a | 2 | 18:40 | 47.1593 | -88.4898 | 314.4 | 0 | 11 | 10 | 0xc124280d | 0.88779 | 1.6 | 1.8878 |  | 450 |  | 0.128 | 0 | 0 | 0 | 0 | 0 | 0 | 0 | 0 | 0 | 0 | 0 |  | 0 | 0.006342 | -5 | 0.61317 | 0.15497 | 12.3861
2015-03-05 | 0:40 | -0.008 | -0.0011 | -11.4463 | -1.1 | -0.6 | -54.9 |  | 21.2 | 1 | 0 | 0 | 0 | 0 | 0 | 0 | 0 | 0 | 0 |  |  | 0 | 21.2 | 13.8 | 854 | 878 | 892 | 52 | 5.56 | 0.13 | 992 | -12 | 11 | 33 | 189 | 138.6 | 1.6 | 196 | n/a | 2 | 18:40 | 47.1593 | -88.4898 | 314.3 | 0 | 11 | 10 | 0xc124280d | 0.9 | 1.6 | 1.9 |  | 450 |  | 0.128 | 0 | 0 | 0 | 0 | 0 | 0 | 0 | 0 | 0 | 0 | 0 |  | 0 | 0.004414 | -5 | 0.61159 | 0.10788 | 12.354
2015-03-05 | 0:40 | -0.01 | -0.002 | -20 | -1.1 | -0.6 | -55.2 |  | 21.2 | 1 | 0 | 0 | 0 | 0 | 0 | 0 | 0 | 0 | 0 |  |  | 0 | 21.2 | 13.7 | 854 | 878 | 892 | 52 | 5.56 | 0.13 | 992 | -12 | 11 | 33 | 189 | 138 | 1.5 | 196 | n/a | 2 | 18:40 | 47.1593 | -88.4898 | 314.2 | 0 | 11 | 10 | 0xc124280d | 0.9 | 1.6 | 1.9 |  | 450 |  | 0.128 | 0 | 0 | 0 | 0 | 0 | 0 | 0 | 0 | 0 | 0 | 0 |  | 0 | 0.003755 | -5 | 0.61059 | 0.091763 | 12.3338
2015-03-05 | 0:40 | -0.01 | -0.002 | -20 | -1.1 | -0.6 | -45.4 |  | 21.2 | 1 | 0 | 0 | 0 | 0 | 0 | 0 | 0 | 0 | 0 |  |  | 0 | 21.2 | 13.8 | 854 | 878 | 893 | 52 | 5.56 | 0.13 | 992 | -12 | 11 | 33 | 189 | 138.4 | 1.6 | 196 | n/a | 2 | 18:40 | 47.1593 | -88.4898 | 313.9 | 0 | 11 | 10 | 0xc124280d | 0.9 | 1.6 | 1.9 |  | 450 |  | 0.128 | 0 | 0 | 0 | 0 | 0 | 0 | 0 | 0 | 0 | 0 | 0 |  | 0 | 0.004902 | -5 | 0.61083 | 0.11979 | 12.3387
2015-03-05 | 0:40 | -0.01 | -0.002 | -20 | -1.1 | -0.6 | -70.1 |  | 21.2 | 1 | 0 | 0 | 0 | 0 | 0 | 0 | 0 | 0 | 0 |  |  | 0 | 21.2 | 13.8 | 854 | 877 | 892 | 52 | 5.56 | 0.13 | 992 | -12 | 11 | 33 | 189 | 139 | 1.5 | 196 | n/a | 2 | 18:40 | 47.1593 | -88.4898 | 313.7 | 0 | 11 | 10 | 0xc124280d | 0.9 | 1.6 | 1.9 |  | 450 |  | 0.128 | 0 | 0 | 0 | 0 | 0 | 0 | 0 | 0 | 0 | 0 | 0 |  | 0 | 0.009414 | -5 | 0.61159 | 0.23006 | 12.354
2015-03-05 | 0:40 | -0.01 | -0.002 | -20 | -1.1 | -0.6 | -45.3 |  | 21.2 | 1 | 0 | 0 | 0 | 0 | 0 | 0 | 0 | 0 | 0 |  |  | 0 | 21.2 | 13.8 | 855 | 878 | 892 | 52 | 5.56 | 0.13 | 992 | -12 | 11 | 33 | 189 | 139 | 1.5 | 196 | n/a | 2 | 18:40 | 47.1593 | -88.4898 | 313.3 | 0 | 11 | 10 | 0xc124280d | 0.9 | 1.6878 | 1.9 |  | 450 |  | 0.128 | 0 | 0 | 0 | 0 | 0 | 0 | 0 | 0 | 0 | 0 | 0 |  | 0 | 0.00751 | -5 | 0.611 | 0.18353 | 12.3422
2015-03-05 | 0:40 | -0.01 | -0.002 | -20 | -1.1 | -0.6 | -52.8 |  | 21.2 | 1 | 0 | 0 | 0 | 0 | 0 | 0 | 0 | 0 | 0 |  |  | 0 | 21.2 | 13.9 | 854 | 877 | 893 | 52 | 5.56 | 0.13 | 992 | -12 | 11 | 33 | 189 | 139 | 1.5 | 196 | n/a | 2 | 18:40 | 47.1593 | -88.4898 | 312.9 | 0 | 11 | 10 | 0xc124280d | 0.9 | 1.7 | 1.9 |  | 450 |  | 0.128 | 0 | 0 | 0 | 0 | 0 | 0 | 0 | 0 | 0 | 0 | 0 |  | 0 | 0.002755 | -5 | 0.61059 | 0.067326 | 12.3338
2015-03-05 | 0:40 | -0.01 | -0.0028 | -28.2568 | -1.2 | -0.6 | -55.1 |  | 21.2 | 1 | 0 | 0 | 0 | 0 | 0 | 0 | 0 | 0 | 0 |  |  | 0 | 21.2 | 13.8 | 854 | 878 | 894 | 52 | 5.56 | 0.13 | 992 | -12 | 11 | 33 | 189 | 138.6 | 1.4 | 196 | n/a | 2 | 18:40 | 47.1593 | -88.4898 | 312.6 | 0 | 11 | 10 | 0xc124280d | 0.9 | 1.7 | 1.9 |  | 450 |  | 0.128 | 0 | 0 | 0 | 0 | 0 | 0 | 0 | 0 | 0 | 0 | 0 |  | 0 | 0.00515 | -5 | 0.61 | 0.12585 | 12.322
2015-03-05 | 0:40 | -0.01 | -0.003 | -30 | -1.2 | -0.6 | -50.1 |  | 21.2 | 1 | 0 | 0 | 0 | 0 | 0 | 0 | 0 | 0 | 0 |  |  | 0 | 21.2 | 13.8 | 854 | 878 | 893 | 52 | 5.56 | 0.13 | 992 | -12 | 11 | 33 | 189 | 138.4 | 1.5 | 196 | n/a | 2 | 18:40 | 47.1593 | -88.4898 | 312.3 | 0 | 11 | 10 | 0xc124280d | 0.9 | 1.7 | 1.9 |  | 450 |  | 0.128 | 0 | 0 | 0 | 0 | 0 | 0 | 0 | 0 | 0 | 0 | 0 |  | 0 | 0.008095 | -5 | 0.61 | 0.19782 | 12.322
2015-03-05 | 0:40 | -0.01 | -0.0035 | -34.7696 | -1.2 | -0.6 | -75.1 |  | 21.2 | 1 | 0 | 0 | 0 | 0 | 0 | 0 | 0 | 0 | 0 |  |  | 0 | 21.2 | 13.9 | 854 | 877 | 893 | 52 | 5.56 | 0.13 | 992 | -12 | 11 | 33 | 189 | 138.6 | 1.5 | 196 | n/a | 2 | 18:40 | 47.1593 | -88.4898 | 312.3 | 0 | 11 | 10 | 0xc124280d | 0.9 | 1.7 | 1.9 |  | 450 |  | 0.128 | 0 | 0 | 0 | 0 | 0 | 0 | 0 | 0 | 0 | 0 | 0 |  | 0 | 0.002755 | -5 | 0.60959 | 0.067326 | 12.3136
2015-03-05 | 0:40 | -0.01 | -0.004 | -40 | -1.2 | -0.6 | -55.2 |  | 21.2 | 1 | 0 | 0 | 0 | 0 | 0 | 0 | 0 | 0 | 0 |  |  | 0 | 21.2 | 13.8 | 855 | 878 | 892 | 52 | 5.56 | 0.13 | 992 | -12 | 11 | 33 | 189 | 138.4 | 1.4 | 196 | n/a | 2 | 18:40 | 47.1593 | -88.4898 | 312.1 | 0 | 11 | 10 | 0xc124280d | 0.9 | 1.7 | 1.9 |  | 450 |  | 0.128 | 0 | 0 | 0 | 0 | 0 | 0 | 0 | 0 | 0 | 0 | 0 |  | 0 | 0.000585 | -5 | 0.609 | 0.014296 | 12.3018
2015-03-05 | 0:40 | -0.01 | -0.004 | -40 | -1.2 | -0.6 | -50.1 |  | 21.2 | 1 | 0 | 0 | 0 | 0 | 0 | 0 | 0 | 0 | 0 |  |  | 0 | 21.2 | 13.8 | 854 | 878 | 893 | 52 | 5.56 | 0.13 | 992 | -12 | 11 | 33 | 189 | 139 | 1.5 | 196 | n/a | 2 | 18:40 | 47.1593 | -88.4898 | 311.9 | 0 | 11 | 10 | 0xc124280d | 0.9 | 1.7 | 1.9 |  | 450 |  | 0.128 | 0 | 0 | 0 | 0 | 0 | 0 | 0 | 0 | 0 | 0 | 0 |  | 0 | 0.00332 | -5 | 0.60942 | 0.081132 | 12.3102
2015-03-05 | 0:40 | -0.016 | -0.004 | -40 | -1.2 | -0.6 | -81.4 |  | 21.2 | 1 | 0 | 0 | 0 | 0 | 0 | 0 | 0 | 0 | 0 |  |  | 0 | 21.2 | 13.8 | 854 | 877 | 893 | 52 | 5.56 | 0.13 | 992 | -12 | 11 | 33 | 189 | 139 | 1.5 | 196 | n/a | 2 | 18:40 | 47.1593 | -88.4898 | 311.6 | 0 | 11 | 10 | 0xc124280d | 0.9 | 1.7 | 1.9 |  | 450 |  | 0.128 | 0 | 0 | 0 | 0 | 0 | 0 | 0 | 0 | 0 | 0 | 0 |  | 0 | 0.005925 | -5 | 0.60959 | 0.14479 | 12.3136
2015-03-05 | 0:40 | -0.015 | -0.004 | -40 | -1.1 | -0.6 | -62.9 |  | 21.2 | 1 | 0 | 0 | 0 | 0 | 0 | 0 | 0 | 0 | 0 |  |  | 0 | 21.2 | 13.8 | 855 | 878 | 893 | 52 | 5.56 | 0.13 | 992 | -12 | 11 | 33 | 189 | 139 | 1.5 | 196 | n/a | 2 | 18:41 | 47.1593 | -88.4898 | 311.3 | 0 | 11 | 10 | 0xc124280d | 0.9 | 1.7 | 1.9 |  | 450 |  | 0.128 | 0 | 0 | 0 | 0 | 0 | 0 | 0 | 0 | 0 | 0 | 0 |  | 0 | 0.00217 | -5 | 0.60942 | 0.05303 | 12.3102
2015-03-05 | 0:41 | -0.013 | -0.004 | -40 | -1.1 | -0.6 | -79.1 |  | 21.2 | 1 | 0 | 0 | 0 | 0 | 0 | 0 | 0 | 0 | 0 |  |  | 0 | 21.2 | 13.8 | 854 | 877 | 893 | 52 | 5.56 | 0.13 | 992 | -12 | 11 | 33 | 189 | 138.6 | 1.5 | 196 | n/a | 2 | 18:41 | 47.1593 | -88.4898 | 311.2 | 0 | 11 | 9 | 0xc124280c | 0.9 | 1.7 | 1.9 |  | 450 |  | 0.128 | 0 | 0 | 0 | 0 | 0 | 0 | 0 | 0 | 0 | 0 | 0 |  | 0 | 0.001415 | -5 | 0.61 | 0.034579 | 12.322
2015-03-05 | 0:41 | -0.02 | -0.004 | -40 | -1.1 | -0.6 | -65.3 |  | 21.2 | 1 | 0 | 0 | 0 | 0 | 0 | 0 | 0 | 0 | 0 |  |  | 0 | 21.2 | 13.7 | 855 | 878 | 893 | 52 | 5.56 | 0.13 | 992 | -12 | 11 | 33 | 189 | 138 | 1.5 | 196 | n/a | 2 | 18:41 | 47.1593 | -88.4898 | 310.8 | 0 | 11 | 10 | 0xc124280d | 0.9 | 1.7 | 1.9 |  | 450 |  | 0.128 | 0 | 0 | 0 | 0 | 0 | 0 | 0 | 0 | 0 | 0 | 0 |  | 0 | 0.001585 | -5 | 0.61 | 0.038734 | 12.322
2015-03-05 | 0:41 | -0.02 | -0.004 | -40 | -1.1 | -0.6 | -55 |  | 21.2 | 1 | 0 | 0 | 0 | 0 | 0 | 0 | 0 | 0 | 0 |  |  | 0 | 21.2 | 13.8 | 854 | 878 | 893 | 52 | 5.56 | 0.13 | 992 | -12 | 11 | 33 | 189 | 138 | 1.6 | 196 | n/a | 2 | 18:41 | 47.1593 | -88.4898 | 310.5 | 0 | 11 | 10 | 0xc124280d | 0.9 | 1.7 | 1.9 |  | 450 |  | 0.128 | 0 | 0 | 0 | 0 | 0 | 0 | 0 | 0 | 0 | 0 | 0 |  | 0 | 0.000585 | -5 | 0.60917 | 0.014296 | 12.3052
2015-03-05 | 0:41 | -0.02 | -0.004 | -40 | -1.1 | -0.6 | -80.1 |  | 21.2 | 1 | 0 | 0 | 0 | 0 | 0 | 0 | 0 | 0 | 0 |  |  | 0 | 21.2 | 13.8 | 855 | 878 | 892 | 52 | 5.56 | 0.13 | 992 | -12 | 11 | 33 | 189 | 138 | 1.6 | 196 | n/a | 2 | 18:41 | 47.1593 | -88.4898 | 310.2 | 0 | 11 | 10 | 0xc124280d | 0.9 | 1.7 | 1.9 |  | 450 |  | 0.128 | 0 | 0 | 0 | 0 | 0 | 0 | 0 | 0 | 0 | 0 | 0 |  | 0 | 0.000415 | -5 | 0.60883 | 0.010142 | 12.2984
2015-03-05 | 0:41 | -0.02 | -0.004 | -40 | -1.1 | -0.6 | -55.3 |  | 21.2 | 1 | 0 | 0 | 0 | 0 | 0 | 0 | 0 | 0 | 0 |  |  | 0 | 21.2 | 13.7 | 855 | 878 | 893 | 52 | 5.56 | 0.13 | 992 | -12 | 11 | 33 | 189 | 138.4 | 1.5 | 196 | n/a | 2 | 18:41 | 47.1593 | -88.4898 | 309.8 | 0 | 11 | 10 | 0xc124280d | 0.98771 | 1.7 | 1.9877 |  | 450 |  | 0.128 | 0 | 0 | 0 | 0 | 0 | 0 | 0 | 0 | 0 | 0 | 0 |  | 0 | 0.00183 | -5 | 0.61 | 0.044721 | 12.322
2015-03-05 | 0:41 | -0.02 | -0.0048 | -48.1612 | -1.1 | -0.6 | -59.3 |  | 21.2 | 1 | 0 | 0 | 0 | 0 | 0 | 0 | 0 | 0 | 0 |  |  | 0 | 21.2 | 13.8 | 855 | 878 | 893 | 52 | 5.56 | 0.13 | 992 | -12 | 11 | 33 | 189 | 139 | 1.6 | 196 | n/a | 2 | 18:41 | 47.1593 | -88.4898 | 309.4 | 0 | 11 | 9 | 0xc1242805 | 1 | 1.7 | 2 |  | 450 |  | 0.128 | 0 | 0 | 0 | 0 | 0 | 0 | 0 | 0 | 0 | 0 | 0 |  | 0 | 0.003 | -5 | 0.60959 | 0.073313 | 12.3136
2015-03-05 | 0:41 | -0.02 | -0.0019 | -18.8845 | -1.1 | -0.6 | -65.5 |  | 21.2 | 1 | 0 | 0 | 0 | 0 | 0 | 0 | 0 | 0 | 0 |  |  | 0 | 21.2 | 13.7 | 855 | 878 | 893 | 52 | 5.56 | 0.13 | 992 | -12 | 11 | 33 | 189 | 139 | 1.5 | 196 | n/a | 2 | 18:41 | 47.1593 | -88.4897 | 309 | 0 | 11 | 9 | 0xc1242805 | 1 | 1.7 | 2 |  | 450 |  | 0.128 | 0 | 0 | 0 | 0 | 0 | 0 | 0 | 0 | 0 | 0 | 0 |  | 0 | 0.003414 | -5 | 0.60941 | 0.08344 | 12.3102
2015-03-05 | 0:41 | -0.02 | 0 | 0 | -1.1 | -0.6 | -50.1 |  | 21.2 | 1 | 0 | 0 | 0 | 0 | 0 | 0 | 0 | 0 | 0 |  |  | 0 | 21.2 | 13.8 | 855 | 878 | 893 | 52 | 5.56 | 0.13 | 992 | -12 | 11 | 33 | 189 | 139 | 1.5 | 196 | n/a | 2 | 18:41 | 47.1593 | -88.4897 | 308.7 | 0 | 11 | 9 | 0xc1242805 | 1 | 1.7 | 2 |  | 450 |  | 0.128 | 0 | 0 | 0 | 0 | 0 | 0 | 0 | 0 | 0 | 0 | 0 |  | 0 | 0.003585 | -5 | 0.61 | 0.087609 | 12.322
2015-03-05 | 0:41 | -0.02 | 0 | 0 | -1.1 | -0.6 | -80.1 |  | 21.2 | 1 | 0 | 0 | 0 | 0 | 0 | 0 | 0 | 0 | 0 |  |  | 0 | 21.2 | 13.8 | 855 | 877 | 893 | 52 | 5.56 | 0.13 | 992 | -12 | 11 | 33 | 189 | 139 | 1.4 | 196 | n/a | 2 | 18:41 | 47.1593 | -88.4897 | 308.3 | 0 | 11 | 9 | 0xc1242805 | 1 | 1.7 | 2 |  | 450 |  | 0.128 | 0 | 0 | 0 | 0 | 0 | 0 | 0 | 0 | 0 | 0 | 0 |  | 0 | 0.002585 | -5 | 0.61 | 0.063171 | 12.322
2015-03-05 | 0:41 | -0.02 | 0 | 0 | -1.1 | -0.6 | -49.8 |  | 21.2 | 1 | 0 | 0 | 0 | 0 | 0 | 0 | 0 | 0 | 0 |  |  | 0 | 21.2 | 13.7 | 855 | 878 | 893 | 52 | 5.56 | 0.13 | 992 | -12 | 11 | 33 | 189.4 | 139 | 1.4 | 196 | n/a | 2 | 18:41 | 47.1593 | -88.4897 | 308 | 0 | 11 | 9 | 0xc1242805 | 1 | 1.7 | 2 |  | 450 |  | 0.128 | 0 | 0 | 0 | 0 | 0 | 0 | 0 | 0 | 0 | 0 | 0 |  | 0 | 0.001585 | -5 | 0.61 | 0.038734 | 12.322
2015-03-05 | 0:41 | -0.02 | 0 | 0 | -1 | -0.6 | -55.8 |  | 21.2 | 1 | 0 | 0 | 0 | 0 | 0 | 0 | 0 | 0 | 0 |  |  | 0 | 21.2 | 13.8 | 854 | 878 | 893 | 52 | 5.56 | 0.13 | 992 | -12 | 11 | 33 | 190 | 139 | 1.5 | 196 | n/a | 2 | 18:41 | 47.1593 | -88.4897 | 307.8 | 0 | 11 | 8 | 0xc1242804 | 1 | 1.7 | 2 |  | 450 |  | 0.128 | 0 | 0 | 0 | 0 | 0 | 0 | 0 | 0 | 0 | 0 | 0 |  | 0 | 0.001 | -5 | 0.60959 | 0.024438 | 12.3136
2015-03-05 | 0:41 | -0.02 | 0 | 0 | -1 | -0.6 | -64.5 |  | 21.2 | 1 | 0 | 0 | 0 | 0 | 0 | 0 | 0 | 0 | 0 |  |  | 0 | 21.2 | 13.7 | 855 | 878 | 893 | 52 | 5.56 | 0.13 | 992 | -12 | 11 | 33 | 190 | 139 | 1.4 | 195.9 | n/a | 2 | 18:41 | 47.1593 | -88.4897 | 307.3 | 0 | 11 | 8 | 0xc1242804 | 1 | 1.7 | 2 |  | 450 |  | 0.128 | 0 | 0 | 0 | 0 | 0 | 0 | 0 | 0 | 0 | 0 | 0 |  | 0 | 0.00183 | -5 | 0.60942 | 0.044721 | 12.3102
2015-03-05 | 0:41 | -0.02 | 0 | 0 | -1.1 | -0.6 | -40.1 |  | 21.2 | 1 | 0 | 0 | 0 | 0 | 0 | 0 | 0 | 0 | 0 |  |  | 0 | 21.2 | 13.8 | 855 | 878 | 892 | 52 | 5.56 | 0.13 | 992 | -12 | 11 | 33 | 190 | 139 | 1.5 | 195.5 | n/a | 2 | 18:41 | 47.1593 | -88.4897 | 307.2 | 0 | 11 | 9 | 0xc1242805 | 1.0877 | 1.7877 | 2.0877 |  | 450 |  | 0.128 | 0 | 0 | 0 | 0 | 0 | 0 | 0 | 0 | 0 | 0 | 0 |  | 0 | 0.00383 | -5 | 0.61 | 0.093596 | 12.322
2015-03-05 | 0:41 | -0.02 | -0.0005 | -4.6655 | -1.1 | -0.6 | -69.7 |  | 21.2 | 1 | 0 | 0 | 0 | 0 | 0 | 0 | 0 | 0 | 0 |  |  | 0 | 21.2 | 13.8 | 854 | 877 | 892 | 52 | 5.56 | 0.13 | 992 | -12 | 11 | 33 | 190 | 139 | 1.5 | 195.2 | n/a | 2 | 18:41 | 47.1593 | -88.4897 | 307.3 | 0 | 11 | 9 | 0xc1242805 | 1.1 | 1.8 | 2.1 |  | 450 |  | 0.128 | 0 | 0 | 0 | 0 | 0 | 0 | 0 | 0 | 0 | 0 | 0 |  | 0 | 0.00417 | -5 | 0.60959 | 0.1019 | 12.3136
2015-03-05 | 0:41 | -0.02 | -0.001 | -10 | -1 | -0.6 | -43.8 |  | 21.2 | 1 | 0 | 0 | 0 | 0 | 0 | 0 | 0 | 0 | 0 |  |  | 0 | 21.2 | 13.7 | 855 | 878 | 893 | 52 | 5.56 | 0.13 | 992 | -12 | 11 | 33 | 190 | 139 | 1.4 | 195 | n/a | 2 | 18:41 | 47.1593 | -88.4897 | 306.9 | 0 | 11 | 10 | 0xc124280d | 1.0122 | 1.7122 | 2.0122 |  | 450 |  | 0.128 | 0 | 0 | 0 | 0 | 0 | 0 | 0 | 0 | 0 | 0 | 0 |  | 0 | 0.002585 | -5 | 0.60859 | 0.063171 | 12.2934
2015-03-05 | 0:41 | -0.02 | -0.001 | -10 | -1 | -0.6 | -70 |  | 21.2 | 1 | 0 | 0 | 0 | 0 | 0 | 0 | 0 | 0 | 0 |  |  | 0 | 21.2 | 13.8 | 854 | 878 | 893 | 52 | 5.56 | 0.13 | 992 | -12 | 11 | 33 | 190 | 139.4 | 1.4 | 195 | n/a | 2 | 18:41 | 47.1593 | -88.4897 | 306.7 | 0 | 11 | 10 | 0xc124280d | 1 | 1.7 | 2 |  | 450 |  | 0.128 | 0 | 0 | 0 | 0 | 0 | 0 | 0 | 0 | 0 | 0 | 0 |  | 0 | 0.00283 | -5 | 0.608 | 0.069158 | 12.2816
2015-03-05 | 0:41 | -0.02 | -0.001 | -10 | -1 | -0.7 | -89.9 |  | 21.2 | 1 | 0 | 0 | 0 | 0 | 0 | 0 | 0 | 0 | 0 |  |  | 0 | 21.2 | 13.8 | 855 | 878 | 893 | 52 | 5.56 | 0.13 | 992 | -12 | 11 | 33 | 190 | 140 | 1.5 | 195 | n/a | 2 | 18:41 | 47.1593 | -88.4897 | 306.7 | 0 | 11 | 10 | 0xc124280d | 1 | 1.7 | 2 |  | 450 |  | 0.128 | 0 | 0 | 0 | 0 | 0 | 0 | 0 | 0 | 0 | 0 | 0 |  | 0 | 0.004 | -5 | 0.60883 | 0.09775 | 12.2984
2015-03-05 | 0:41 | -0.02 | -0.001 | -10 | -1 | -0.7 | -65 |  | 21.2 | 1 | 0 | 0 | 0 | 0 | 0 | 0 | 0 | 0 | 0 |  |  | 0 | 21.2 | 13.7 | 855 | 879 | 893 | 52 | 5.56 | 0.13 | 992 | -12 | 11 | 33 | 190 | 140 | 1.7 | 195.3 | n/a | 2 | 18:41 | 47.1593 | -88.4897 | 306.3 | 0 | 11 | 10 | 0xc124280d | 1 | 1.7877 | 2 |  | 450 |  | 0.128 | 0 | 0 | 0 | 0 | 0 | 0 | 0 | 0 | 0 | 0 | 0 |  | 0 | 0.003585 | -5 | 0.61 | 0.087609 | 12.322
2015-03-05 | 0:41 | 0.025 | -0.001 | -10 | -1 | -0.7 | -99.7 |  | 21.2 | 1 | 0.0248 | 0 | 0 | 0 | 0 | 0 | 0 | 0 | 0 |  |  | 0 | 21.2 | 13.7 | 854 | 878 | 893 | 52 | 5.56 | 0.13 | 992 | -12 | 11 | 33 | 190 | 140 | 1.5 | 195.6 | n/a | 2 | 18:41 | 47.1593 | -88.4897 | 306 | 0 | 11 | 10 | 0xc124280d | 0.91221 | 1.8 | 2.0878 | 14.023 | 450 | 32.09 | 0.128 | 0 | 0 | 0 | 0 | 0 | 0 | 0 | 0 | 0 | 0 | 0 |  | 0 | 0.003 | -5 | 0.60917 | 0.073313 | 12.3052
2015-03-05 | 0:41 | 0.204 | 0.011 | 109.7302 | -1 | -0.7 | -64.9 |  | 21.2 | 1 | 0.204 | 0.011 | 0 | 0 | 0 | 0 | 0 | 0 | 0 |  |  | 0 | 21.2 | 13.7 | 855 | 879 | 893 | 52 | 5.56 | 0.13 | 992 | -12 | 11 | 33 | 190 | 140 | 1.3 | 196 | n/a | 2 | 18:41 | 47.1593 | -88.4897 | 305.8 | 0 | 11 | 10 | 0xc124280d | 0.9 | 1.6244 | 1.8366 | 14.023 | 450 | 32.09 | 0.128 | 0 | 0 | 0 | 0 | 0 | 0 | 0 | 0 | 0 | 0 | 0 |  | 0 | 0.002585 | -5 | 0.60842 | 0.063171 | 12.29
2015-03-05 | 0:41 | 0.587 | 0.0428 | 428.071 | -1 | -0.7 | 361.8 |  | 21.2 | 0.9974 | 0.5859 | 0.0427 | 0 | 0 | 0 | 0 | 0 | 0 | 361.7816 |  |  | 0 | 21.1459 | 13.8 | 855 | 878 | 893 | 52 | 5.56 | 0.13 | 992 | -12 | 11 | 33 | 190 | 140 | 1.3 | 196 | n/a | 2 | 18:41 | 47.1593 | -88.4897 | 305.6 | 0 | 11 | 10 | 0xc124280d | 0.9 | 1.6 | 1.8877 | 14.023 | 299.36 | 21.35 | 0.256 | 2835.027 | 131.509 | 0 | 0 | 0 | 0 | 0 | 0 | 57.8945 |  |  |  | 74403.831 | 0.002 | -5 | 0.60817 | 0.048875 | 12.285
2015-03-05 | 0:41 | 1.189 | 0.1025 | 1024.7382 | -1 | -0.7 | 1274.3 |  | 21.2 | 0.9901 | 1.1767 | 0.1015 | 0 | 0 | 0 | 0 | 0 | 0 | 1274.28 |  |  | 0 | 20.9893 | 13.7 | 854 | 878 | 893 | 52 | 5.56 | 0.13 | 991 | -12 | 11 | 33 | 190 | 140 | 1.2 | 196 | n/a | 2 | 18:41 | 47.1593 | -88.4897 | 305.5 | 0 | 11 | 10 | 0xc124280d | 0.9 | 1.6 | 1.9 | 14.023 | 140.86 | 10.05 | 1.004 | 2605.121 | 142.957 | 0 | 0 | 0 | 0 | 0 | 0 | 93.2904 |  |  |  | 33786.984 | 0.002415 | -5 | 0.607 | 0.059007 | 12.2614
2015-03-05 | 0:41 | 1.913 | 0.2247 | 2246.6833 | -1 | -0.7 | 3240.8 |  | 21.2 | 0.9799 | 1.8745 | 0.2202 | 0 | 0 | 0 | 0 | 0 | 0 | 3240.7661 |  |  | 0 | 20.7749 | 13.7 | 855 | 878 | 893 | 52 | 5.56 | 0.13 | 991 | -12 | 11 | 33 | 190 | 140 | 1.2 | 195.9 | n/a | 2 | 18:41 | 47.1593 | -88.4897 | 305.6 | 0 | 11 | 10 | 0xc124280d | 0.9 | 1.6877 | 1.9 | 14.023 | 81.24 | 5.79 | 2.046 | 2382.453 | 178.096 | 0 | 0 | 0 | 0 | 0 | 0 | 136.2071 |  |  |  | 19198.584 | 0.046514 | -5 | 0.60783 | 1.1367 | 12.2781
2015-03-05 | 0:41 | 2.652 | 0.339 | 3390.1784 | -1 | -0.7 | 6951 |  | 21.06 | 0.9682 | 2.5677 | 0.3282 | 0 | 0 | 0 | 0 | 0 | 0 | 6951.0451 |  |  | 0 | 20.3916 | 13.6 | 856 | 879 | 893 | 52 | 5.56 | 0.13 | 992 | -12 | 11 | 33 | 190 | 140 | 1.3 | 195.6 | n/a | 2 | 18:41 | 47.1593 | -88.4897 | 306 | 0 | 11 | 10 | 0xc124280d | 0.9 | 1.7 | 1.9878 | 14.023 | 54.21 | 3.87 | 3.287 | 2186.134 | 177.864 | 0 | 0 | 0 | 0 | 0 | 0 | 195.7057 |  |  |  | 12623.598 | 0.093475 | -5 | 0.609 | 2.2843 | 12.3018
2015-03-05 | 0:41 | 3.238 | 0.3866 | 3866.2162 | -1 | -0.7 | 10533.6 |  | 20.91 | 0.9587 | 3.1047 | 0.3707 | 0 | 0 | 0 | 0 | 0 | 0 | 10533.6486 |  |  | 0 | 20.0434 | 13.2 | 858 | 881 | 897 | 52 | 5.56 | 0.13 | 992 | -12 | 11.415 | 33 | 190.4 | 140.4 | 1.5 | 195.2 | n/a | 2 | 18:41 | 47.1593 | -88.4897 | 306.6 | 0 | 11 | 10 | 0xc124280d | 0.9 | 1.6122 | 1.9122 | 14.023 | 42.67 | 3.04 | 4.303 | 2091.149 | 158.903 | 0 | 0 | 0 | 0 | 0 | 0 | 234.6201 |  |  |  | 9816.039 | 0.06304 | -5 | 0.60983 | 1.5405 | 12.3186
2015-03-05 | 0:41 | 3.565 | 0.3878 | 3877.8621 | -0.9 | -0.7 | 13102 |  | 20.52 | 0.9532 | 3.3984 | 0.3697 | 0 | 0 | 0 | 0 | 0 | 0 | 13102.0485 |  |  | 0 | 19.5604 | 13.2 | 858 | 880 | 899 | 52 | 5.56 | 0.13 | 991 | -12 | 12 | 33 | 191 | 141 | 1.8 | 195 | n/a | 2 | 18:41 | 47.1593 | -88.4897 | 307.6 | 0 | 11 | 10 | 0xc124280d | 0.9 | 1.6 | 1.9 | 14.023 | 37.9 | 2.7 | 4.905 | 2039.314 | 141.184 | 0 | 0 | 0 | 0 | 0 | 0 | 259.9991 |  |  |  | 8534.693 | 0.04568 | -5 | 0.61142 | 1.1163 | 12.3506
2015-03-05 | 0:41 | 3.674 | 0.3692 | 3691.562 | -0.9 | -0.7 | 14553.2 |  | 19.94 | 0.951 | 3.4937 | 0.3511 | 0 | 0 | 0 | 0 | 0 | 0 | 14553.2436 |  |  | 0 | 18.9636 | 13.1 | 858 | 882 | 896 | 52 | 5.56 | 0.13 | 992 | -12 | 12 | 33 | 191 | 141 | 1.9 | 195 | n/a | 2 | 18:41 | 47.1593 | -88.4897 | 307.7 | 0 | 11 | 10 | 0xc124280d | 0.9 | 1.6 | 1.9 | 14.023 | 36.25 | 2.58 | 5.15 | 2008.087 | 128.434 | 0 | 0 | 0 | 0 | 0 | 0 | 276.617 |  |  |  | 7925.336 | 0.03851 | -5 | 0.61242 | 0.94109 | 12.3708
2015-03-05 | 0:41 | 3.783 | 0.3545 | 3544.8586 | -0.9 | -0.7 | 15261 |  | 19.23 | 0.9495 | 3.5923 | 0.3366 | 0 | 0 | 0 | 0 | 0 | 0 | 15261.0347 |  |  | 0 | 18.2557 | 13.2 | 858 | 882 | 894 | 52 | 5.56 | 0.13 | 991 | -12 | 12 | 33 | 191.4 | 141 | 2.1 | 195 | n/a | 2 | 18:41 | 47.1593 | -88.4897 | 308 | 0 | 11 | 10 | 0xc124280d | 0.9 | 1.6 | 1.9 | 14.023 | 35.18 | 2.51 | 5.319 | 2005.714 | 119.609 | 0 | 0 | 0 | 0 | 0 | 0 | 281.7705 |  |  |  | 7411.215 | 0.037075 | -5 | 0.61342 | 0.90602 | 12.391
2015-03-05 | 0:41 | 3.822 | 0.3437 | 3436.7055 | -0.9 | -0.7 | 15613.6 |  | 18.44 | 0.9489 | 3.6272 | 0.3261 | 0 | 0 | 0 | 0 | 0 | 0 | 15613.5768 |  |  | 0 | 17.4998 | 13.3 | 857 | 881 | 894 | 52 | 5.56 | 0.13 | 992 | -12 | 12 | 33 | 192 | 141 | 2.2 | 195 | n/a | 2 | 18:41 | 47.1593 | -88.4897 | 308.5 | 0 | 11 | 10 | 0xc124280d | 0.9 | 1.6 | 1.9 | 14.023 | 34.79 | 2.48 | 5.383 | 2003.115 | 114.626 | 0 | 0 | 0 | 0 | 0 | 0 | 285.1393 |  |  |  | 7026.938 | 0.037925 | -5 | 0.614 | 0.92679 | 12.4028
2015-03-05 | 0:41 | 3.835 | 0.3344 | 3343.945 | -0.9 | -0.7 | 15641.3 |  | 17.77 | 0.9489 | 3.6386 | 0.3173 | 0 | 0 | 0 | 0 | 0 | 0 | 15641.3246 |  |  | 0 | 16.866 | 13.2 | 857 | 882 | 893 | 52 | 5.56 | 0.13 | 992 | -12 | 12 | 33 | 192 | 141 | 2.2 | 195 | n/a | 2 | 18:41 | 47.1593 | -88.4897 | 308.8 | 0 | 11 | 10 | 0xc124280d | 0.9 | 1.6 | 1.9 | 14.023 | 34.75 | 2.48 | 5.388 | 2007.451 | 111.417 | 0 | 0 | 0 | 0 | 0 | 0 | 285.3655 |  |  |  | 6765.804 | 0.034585 | -5 | 0.61442 | 0.84517 | 12.4112
2015-03-05 | 0:41 | 3.84 | 0.3301 | 3300.8549 | -0.9 | -0.7 | 15522.3 |  | 17.11 | 0.949 | 3.6442 | 0.3133 | 0 | 0 | 0 | 0 | 0 | 0 | 15522.3139 |  |  | 0 | 16.2404 | 13.3 | 857 | 881 | 894 | 52 | 5.56 | 0.13 | 991 | -12 | 12 | 33 | 192 | 141.4 | 2.3 | 195 | n/a | 2 | 18:41 | 47.1593 | -88.4897 | 309 | 0 | 11 | 10 | 0xc124280d | 0.9 | 1.6 | 1.9 | 14.023 | 34.83 | 2.48 | 5.371 | 2014.346 | 110.206 | 0 | 0 | 0 | 0 | 0 | 0 | 283.7283 |  |  |  | 6527.127 | 0.036905 | -5 | 0.615 | 0.90187 | 12.423
2015-03-05 | 0:41 | 3.838 | 0.3242 | 3241.543 | -0.8 | -0.7 | 15233.2 |  | 16.72 | 0.9494 | 3.6434 | 0.3077 | 0 | 0 | 0 | 0 | 0 | 0 | 15233.1591 |  |  | 0 | 15.8764 | 13.2 | 857 | 880 | 895 | 52 | 5.56 | 0.13 | 991 | -12 | 12 | 33 | 192 | 142 | 2.3 | 195 | n/a | 2 | 18:41 | 47.1593 | -88.4897 | 309.1 | 0 | 11 | 10 | 0xc124280d | 0.9 | 1.6 | 1.9 | 14.023 | 35.06 | 2.5 | 5.331 | 2026.953 | 108.97 | 0 | 0 | 0 | 0 | 0 | 0 | 280.2492 |  |  |  | 6422.228 | 0.038925 | -5 | 0.615 | 0.95123 | 12.423
2015-03-05 | 0:41 | 3.821 | 0.3184 | 3183.8585 | -0.8 | -0.8 | 15030.7 |  | 16.41 | 0.9498 | 3.6289 | 0.3024 | 0 | 0 | 0 | 0 | 0 | 0 | 15030.6883 |  |  | 0 | 15.5862 | 13.2 | 858 | 881 | 896 | 52 | 5.56 | 0.13 | 991 | -12 | 12 | 33 | 192 | 142 | 2.3 | 195 | n/a | 2 | 18:41 | 47.1593 | -88.4897 | 309.5 | 0 | 11 | 10 | 0xc124280d | 0.9 | 1.6 | 1.9 | 14.023 | 35.34 | 2.52 | 5.285 | 2033.89 | 107.873 | 0 | 0 | 0 | 0 | 0 | 0 | 278.5797 |  |  |  | 6351.671 | 0.03517 | -5 | 0.615 | 0.85947 | 12.423
2015-03-05 | 0:41 | 3.796 | 0.3156 | 3156.2 | -0.8 | -0.8 | 14945 |  | 16.16 | 0.9501 | 3.6063 | 0.2999 | 0 | 0 | 0 | 0 | 0 | 0 | 14945.0493 |  |  | 0 | 15.3553 | 13.3 | 857 | 880 | 895 | 52 | 5.56 | 0.13 | 991 | -12 | 12 | 33 | 192 | 142 | 2.3 | 195 | n/a | 2 | 18:41 | 47.1593 | -88.4897 | 309.9 | 0 | 11 | 10 | 0xc124280d | 0.9 | 1.6878 | 1.9 | 14.023 | 35.57 | 2.54 | 5.247 | 2033.918 | 107.648 | 0 | 0 | 0 | 0 | 0 | 0 | 278.7343 |  |  |  | 6296.941 | 0.034415 | -5 | 0.61459 | 0.84102 | 12.4146
2015-03-05 | 0:41 | 3.77 | 0.3056 | 3056.2 | -0.7 | -0.8 | 14893.4 |  | 16 | 0.9505 | 3.5839 | 0.2905 | 0 | 0 | 0 | 0 | 0 | 0 | 14893.396 |  |  | 0 | 15.2083 | 13.2 | 858 | 881 | 895 | 52 | 5.56 | 0.13 | 991 | -12 | 12 | 33 | 192 | 142 | 2.3 | 195 | n/a | 2 | 18:41 | 47.1593 | -88.4897 | 310.2 | 0 | 11 | 10 | 0xc124280d | 0.9 | 1.6122 | 1.9 | 14.023 | 35.82 | 2.55 | 5.205 | 2035.324 | 105.001 | 0 | 0 | 0 | 0 | 0 | 0 | 279.6964 |  |  |  | 6279.911 | 0.03417 | -5 | 0.614 | 0.83503 | 12.4028
2015-03-05 | 0:41 | 3.76 | 0.3042 | 3041.8717 | -0.7 | -0.8 | 14898.1 |  | 15.9 | 0.9506 | 3.5744 | 0.2892 | 0 | 0 | 0 | 0 | 0 | 0 | 14898.1021 |  |  | 0 | 15.1152 | 13.2 | 858 | 882 | 894 | 52 | 5.56 | 0.13 | 991 | -12 | 12 | 33 | 192 | 142 | 2.3 | 195 | n/a | 2 | 18:41 | 47.1593 | -88.4897 | 310.5 | 0 | 11 | 10 | 0xc124280d | 0.9 | 1.6 | 1.9 | 14.023 | 35.89 | 2.56 | 5.192 | 2033.878 | 104.726 | 0 | 0 | 0 | 0 | 0 | 0 | 280.3319 |  |  |  | 6253.64 | 0.03383 | -5 | 0.61442 | 0.82672 | 12.4112
2015-03-05 | 0:41 | 3.76 | 0.304 | 3040 | -0.7 | -0.8 | 14830.9 |  | 15.81 | 0.9507 | 3.5747 | 0.289 | 0 | 0 | 0 | 0 | 0 | 0 | 14830.8596 |  |  | 0 | 15.0332 | 13.2 | 857 | 881 | 894 | 52 | 5.56 | 0.13 | 991 | -12 | 12 | 33 | 192 | 142 | 2.4 | 195 | n/a | 2 | 18:41 | 47.1593 | -88.4897 | 310.7 | 0 | 11 | 10 | 0xc124280d | 0.9 | 1.6877 | 1.9 | 14.023 | 35.94 | 2.56 | 5.184 | 2036.567 | 104.8 | 0 | 0 | 0 | 0 | 0 | 0 | 279.4139 |  |  |  | 6227.48 | 0.035 | -5 | 0.61459 | 0.85531 | 12.4146
2015-03-05 | 0:41 | 3.759 | 0.304 | 3040 | -0.7 | -0.8 | 14782.6 |  | 15.8 | 0.9508 | 3.5735 | 0.289 | 0 | 0 | 0 | 0 | 0 | 0 | 14782.6 |  |  | 0 | 15.0222 | 13.1 | 858 | 882 | 895 | 52 | 5.56 | 0.13 | 991 | -12 | 12 | 33 | 192 | 142 | 2.3 | 195 | n/a | 2 | 18:41 | 47.1593 | -88.4897 | 310.7 | 0 | 11 | 10 | 0xc124280d | 0.9 | 1.7 | 1.9 | 14.023 | 35.98 | 2.57 | 5.178 | 2038.19 | 104.925 | 0 | 0 | 0 | 0 | 0 | 0 | 278.8206 |  |  |  | 6229.954 | 0.034171 | -5 | 0.61442 | 0.83505 | 12.4112
2015-03-05 | 0:41 | 3.75 | 0.304 | 3040 | -0.7 | -0.8 | 14731.9 |  | 15.8 | 0.9509 | 3.5664 | 0.2891 | 0 | 0 | 0 | 0 | 0 | 0 | 14731.85 |  |  | 0 | 15.0244 | 13.2 | 857 | 881 | 894 | 52 | 5.56 | 0.13 | 991 | -12 | 12 | 33 | 192 | 142 | 2.4 | 195 | n/a | 2 | 18:41 | 47.1593 | -88.4897 | 310.9 | 0 | 11 | 10 | 0xc124280d | 0.9 | 1.6122 | 1.9 | 14.023 | 36.07 | 2.57 | 5.162 | 2038.808 | 105.181 | 0 | 0 | 0 | 0 | 0 | 0 | 278.5005 |  |  |  | 6245.167 | 0.033 | -5 | 0.61541 | 0.80644 | 12.4314
2015-03-05 | 0:41 | 3.75 | 0.304 | 3040 | -0.7 | -0.8 | 14662.5 |  | 15.8 | 0.951 | 3.5662 | 0.2891 | 0 | 0 | 0 | 0 | 0 | 0 | 14662.5 |  |  | 0 | 15.0256 | 13.1 | 858 | 881 | 895 | 52 | 5.56 | 0.13 | 991 | -12 | 12 | 33 | 192 | 142 | 2.4 | 195 | n/a | 2 | 18:41 | 47.1593 | -88.4897 | 310.9 | 0 | 11 | 10 | 0xc124280d | 0.9 | 1.6 | 1.9 | 14.023 | 36.12 | 2.58 | 5.154 | 2041.441 | 105.331 | 0 | 0 | 0 | 0 | 0 | 0 | 277.5622 |  |  |  | 6254.048 | 0.033 | -5 | 0.616 | 0.80644 | 12.4432
2015-03-05 | 0:41 | 3.699 | 0.304 | 3040 | -0.7 | -0.8 | 14747.8 |  | 15.8 | 0.9514 | 3.5195 | 0.2892 | 0 | 0 | 0 | 0 | 0 | 0 | 14747.7504 |  |  | 0 | 15.0315 | 13.1 | 858 | 881 | 896 | 52 | 5.56 | 0.13 | 991 | -12 | 12 | 33 | 192 | 142 | 2.4 | 195 | n/a | 2 | 18:41 | 47.1593 | -88.4897 | 310.9 | 0 | 11 | 10 | 0xc124280d | 0.9 | 1.6 | 1.9 | 14.023 | 36.39 | 2.59 | 5.112 | 2029.333 | 106.137 | 0 | 0 | 0 | 0 | 0 | 0 | 281.2019 |  |  |  | 6301.93 | 0.03466 | -5 | 0.61642 | 0.847 | 12.4516
2015-03-05 | 0:41 | 3.67 | 0.304 | 3040 | -0.7 | -0.8 | 14790.5 |  | 15.8 | 0.9516 | 3.4922 | 0.2893 | 0 | 0 | 0 | 0 | 0 | 0 | 14790.5044 |  |  | 0 | 15.0347 | 13.2 | 857 | 881 | 896 | 52 | 5.56 | 0.13 | 992 | -12 | 11.585 | 33 | 192 | 142 | 2.3 | 195 | n/a | 2 | 18:41 | 47.1593 | -88.4897 | 311.4 | 0 | 11 | 10 | 0xc124280d | 0.9 | 1.6878 | 1.9 | 14.023 | 36.55 | 2.61 | 5.09 | 2022.456 | 106.626 | 0 | 0 | 0 | 0 | 0 | 0 | 283.2554 |  |  |  | 6330.948 | 0.03534 | -5 | 0.617 | 0.86362 | 12.4634
2015-03-05 | 0:41 | 3.67 | 0.304 | 3040 | -0.7 | -0.8 | 14831 |  | 15.8 | 0.9515 | 3.492 | 0.2893 | 0 | 0 | 0 | 0 | 0 | 0 | 14831.048 |  |  | 0 | 15.0338 | 13.1 | 858 | 881 | 896 | 52 | 5.56 | 0.13 | 991 | -12 | 11.415 | 33 | 192 | 142 | 2.2 | 195 | n/a | 2 | 18:41 | 47.1593 | -88.4897 | 312.1 | 0 | 11 | 10 | 0xc124280d | 0.9 | 1.7 | 1.9 | 14.023 | 36.52 | 2.6 | 5.097 | 2020.852 | 106.542 | 0 | 0 | 0 | 0 | 0 | 0 | 283.8245 |  |  |  | 6325.925 | 0.03715 | -5 | 0.617 | 0.90785 | 12.4634
2015-03-05 | 0:41 | 3.671 | 0.304 | 3040 | -0.6 | -0.8 | 14867.2 |  | 15.8 | 0.9515 | 3.493 | 0.2892 | 0 | 0 | 0 | 0 | 0 | 0 | 14867.1772 |  |  | 0 | 15.0333 | 13.2 | 858 | 880 | 896 | 52 | 5.56 | 0.13 | 991 | -12 | 11.585 | 33 | 192 | 142 | 2.3 | 195 | n/a | 2 | 18:41 | 47.1593 | -88.4897 | 312.7 | 0 | 11 | 10 | 0xc124280d | 0.9 | 1.5244 | 1.8122 | 14.023 | 36.49 | 2.6 | 5.1 | 2019.648 | 106.445 | 0 | 0 | 0 | 0 | 0 | 0 | 284.2661 |  |  |  | 6320.166 | 0.035945 | -5 | 0.617 | 0.87841 | 12.4634
2015-03-05 | 0:41 | 3.679 | 0.3049 | 3049.2122 | -0.6 | -0.8 | 14852.1 |  | 15.8 | 0.9514 | 3.5007 | 0.2901 | 0 | 0 | 0 | 0 | 0 | 0 | 14852.0784 |  |  | 0 | 15.0321 | 13.1 | 858 | 881 | 895 | 52 | 5.56 | 0.13 | 992 | -12 | 11 | 33 | 192 | 142 | 2.3 | 195 | n/a | 2 | 18:41 | 47.1593 | -88.4897 | 312.8 | 0 | 11 | 10 | 0xc124280d | 0.9 | 1.5 | 1.8 | 14.023 | 36.44 | 2.6 | 5.108 | 2021.367 | 106.616 | 0 | 0 | 0 | 0 | 0 | 0 | 283.5982 |  |  |  | 6311.243 | 0.028905 | -5 | 0.61659 | 0.70637 | 12.455
2015-03-05 | 0:41 | 3.68 | 0.307 | 3070 | -0.6 | -0.8 | 14932.1 |  | 15.8 | 0.9513 | 3.5007 | 0.292 | 0 | 0 | 0 | 0 | 0 | 0 | 14932.1253 |  |  | 0 | 15.0303 | 13.1 | 859 | 881 | 895 | 52 | 5.56 | 0.13 | 992 | -12 | 11 | 33 | 192 | 142 | 2.3 | 195 | n/a | 2 | 18:41 | 47.1593 | -88.4897 | 313 | 0 | 11 | 10 | 0xc124280d | 0.9 | 1.5878 | 1.8 | 14.023 | 36.36 | 2.59 | 5.121 | 2017.548 | 107.125 | 0 | 0 | 0 | 0 | 0 | 0 | 284.5823 |  |  |  | 6298.42 | 0.035075 | -5 | 0.61683 | 0.85715 | 12.46
2015-03-05 | 0:41 | 3.68 | 0.307 | 3070 | -0.6 | -0.8 | 14957.4 |  | 15.8 | 0.9512 | 3.5005 | 0.292 | 0 | 0 | 0 | 0 | 0 | 0 | 14957.421 |  |  | 0 | 15.0294 | 13.1 | 858 | 880 | 895 | 52 | 5.56 | 0.13 | 992 | -12 | 11 | 33 | 192 | 142 | 2.2 | 195 | n/a | 2 | 18:41 | 47.1593 | -88.4897 | 313 | 0 | 11 | 10 | 0xc124280d | 0.9878 | 1.6 | 1.8878 | 14.023 | 36.34 | 2.59 | 5.127 | 2016.544 | 107.072 | 0 | 0 | 0 | 0 | 0 | 0 | 284.9385 |  |  |  | 6295.288 | 0.036755 | -5 | 0.61717 | 0.8982 | 12.4668
2015-03-05 | 0:41 | 3.68 | 0.307 | 3070 | -0.6 | -0.8 | 14978 |  | 15.8 | 0.9512 | 3.5004 | 0.292 | 0 | 0 | 0 | 0 | 0 | 0 | 14977.9985 |  |  | 0 | 15.0289 | 13 | 858 | 881 | 897 | 52 | 5.56 | 0.13 | 991 | -12 | 11 | 33 | 192 | 142 | 2.1 | 195 | n/a | 2 | 18:41 | 47.1593 | -88.4897 | 312.9 | 0 | 11 | 10 | 0xc124280d | 1 | 1.6 | 1.9 | 14.023 | 36.33 | 2.59 | 5.131 | 2015.732 | 107.029 | 0 | 0 | 0 | 0 | 0 | 0 | 285.2267 |  |  |  | 6292.753 | 0.03417 | -5 | 0.616 | 0.83503 | 12.4432
2015-03-05 | 0:41 | 3.683 | 0.3082 | 3082.3786 | -0.5 | -0.8 | 14999.7 |  | 15.8 | 0.9511 | 3.503 | 0.2932 | 0 | 0 | 0 | 0 | 0 | 0 | 14999.7226 |  |  | 0 | 15.0277 | 13.1 | 858 | 881 | 896 | 52 | 5.56 | 0.13 | 992 | -12 | 11 | 33 | 192 | 142 | 2.1 | 195 | n/a | 2 | 18:41 | 47.1593 | -88.4897 | 312.7 | 0 | 11 | 10 | 0xc124280d | 1 | 1.6 | 1.9 | 14.023 | 36.29 | 2.59 | 5.139 | 2014.962 | 107.33 | 0 | 0 | 0 | 0 | 0 | 0 | 285.316 |  |  |  | 6285.114 | 0.033415 | -5 | 0.616 | 0.81658 | 12.4432
2015-03-05 | 0:41 | 3.689 | 0.309 | 3090 | -0.5 | -0.8 | 15003.3 |  | 15.8 | 0.951 | 3.5083 | 0.2939 | 0 | 0 | 0 | 0 | 0 | 0 | 15003.2582 |  |  | 0 | 15.0264 | 13.1 | 857 | 882 | 895 | 52 | 5.56 | 0.13 | 991 | -12 | 11 | 33 | 192 | 142 | 2 | 195 | n/a | 2 | 18:41 | 47.1593 | -88.4897 | 312.6 | 0 | 11 | 10 | 0xc124280d | 1 | 1.6878 | 1.9878 | 14.023 | 36.24 | 2.58 | 5.148 | 2015.561 | 107.458 | 0 | 0 | 0 | 0 | 0 | 0 | 285.0426 |  |  |  | 6277.092 | 0.031925 | -5 | 0.616 | 0.78017 | 12.4432
2015-03-05 | 0:41 | 3.681 | 0.3058 | 3058.197 | -0.5 | -0.8 | 15108.6 |  | 15.8 | 0.9511 | 3.5005 | 0.2909 | 0 | 0 | 0 | 0 | 0 | 0 | 15108.5508 |  |  | 0 | 15.027 | 13.1 | 858 | 882 | 896 | 52 | 5.56 | 0.13 | 991 | -12 | 11 | 33 | 192 | 142 | 2.1 | 195 | n/a | 2 | 18:41 | 47.1593 | -88.4897 | 312.6 | 0 | 11 | 10 | 0xc124280d | 1 | 1.7 | 2 | 14.023 | 36.24 | 2.58 | 5.144 | 2011.192 | 106.362 | 0 | 0 | 0 | 0 | 0 | 0 | 287.0576 |  |  |  | 6277.655 | 0.032735 | -5 | 0.61683 | 0.79996 | 12.46
2015-03-05 | 0:41 | 3.68 | 0.2996 | 2996.0396 | -0.5 | -0.8 | 15217.9 |  | 15.8 | 0.9511 | 3.4999 | 0.2849 | 0 | 0 | 0 | 0 | 0 | 0 | 15217.918 |  |  | 0 | 15.0268 | 13.2 | 858 | 881 | 895 | 52 | 5.56 | 0.13 | 992 | -12 | 11 | 33 | 192 | 142 | 2.2 | 195 | n/a | 2 | 18:41 | 47.1593 | -88.4897 | 312.8 | 0 | 11 | 10 | 0xc124280d | 1 | 1.7 | 2 | 14.023 | 36.21 | 2.58 | 5.146 | 2009.164 | 104.11 | 0 | 0 | 0 | 0 | 0 | 0 | 288.8917 |  |  |  | 6272.249 | 0.03717 | -5 | 0.61759 | 0.90834 | 12.4752
2015-03-05 | 0:41 | 3.68 | 0.3029 | 3029.0429 | -0.5 | -0.8 | 15193.3 |  | 15.8 | 0.951 | 3.4998 | 0.2881 | 0 | 0 | 0 | 0 | 0 | 0 | 15193.3 |  |  | 0 | 15.0261 | 13.1 | 858 | 882 | 895 | 52 | 5.56 | 0.13 | 991 | -12 | 11 | 33 | 192 | 141.6 | 2.1 | 195 | n/a | 2 | 18:41 | 47.1593 | -88.4897 | 312.5 | 0 | 11 | 10 | 0xc124280d | 1 | 1.7 | 2 | 14.023 | 36.21 | 2.58 | 5.15 | 2008.881 | 105.242 | 0 | 0 | 0 | 0 | 0 | 0 | 288.3962 |  |  |  | 6271.366 | 0.04015 | -5 | 0.61742 | 0.98117 | 12.4718
2015-03-05 | 0:41 | 3.68 | 0.303 | 3030 | -0.5 | -0.9 | 15303.9 |  | 15.8 | 0.9509 | 3.4994 | 0.2881 | 0 | 0 | 0 | 0 | 0 | 0 | 15303.8763 |  |  | 0 | 15.0245 | 13.1 | 858 | 882 | 895 | 52 | 5.56 | 0.13 | 992 | -12 | 11 | 33 | 192 | 141 | 2.1 | 195 | n/a | 2 | 18:41 | 47.1593 | -88.4897 | 312.5 | 0 | 11 | 9 | 0xc1242805 | 1 | 1.7 | 2 | 14.023 | 36.13 | 2.58 | 5.161 | 2004.579 | 105.05 | 0 | 0 | 0 | 0 | 0 | 0 | 289.9034 |  |  |  | 6257.935 | 0.10736 | -5 | 0.618 | 2.6236 | 12.4836
2015-03-05 | 0:41 | 3.68 | 0.3036 | 3036.1932 | -0.5 | -0.9 | 15333.5 |  | 15.8 | 0.9509 | 3.4992 | 0.2887 | 0 | 0 | 0 | 0 | 0 | 0 | 15333.5 |  |  | 0 | 15.0239 | 13.1 | 858 | 881 | 896 | 52 | 5.56 | 0.13 | 991 | -12 | 11 | 33 | 192 | 141 | 2.1 | 195 | n/a | 2 | 18:41 | 47.1593 | -88.4897 | 312.5 | 0 | 11 | 9 | 0xc1242805 | 1 | 1.7 | 2 | 14.023 | 36.11 | 2.57 | 5.166 | 2003.207 | 105.192 | 0 | 0 | 0 | 0 | 0 | 0 | 290.278 |  |  |  | 6253.652 | 0.19897 | -5 | 0.61717 | 4.8624 | 12.4669
2015-03-05 | 0:41 | 3.68 | 0.31 | 3100.0783 | -0.4 | -0.9 | 15357.7 |  | 15.8 | 0.9508 | 3.4988 | 0.2947 | 0 | 0 | 0 | 0 | 0 | 0 | 15357.6861 |  |  | 0 | 15.0222 | 13.1 | 858 | 881 | 896 | 52 | 5.56 | 0.13 | 991 | -12 | 11 | 33 | 192 | 141 | 2 | 195 | n/a | 2 | 18:41 | 47.1593 | -88.4897 | 312.6 | 0 | 11 | 9 | 0xc1242805 | 1 | 1.7 | 2 | 14.023 | 36.05 | 2.57 | 5.178 | 1999.926 | 107.23 | 0 | 0 | 0 | 0 | 0 | 0 | 290.2927 |  |  |  | 6243.409 | 0.19231 | -5 | 0.61725 | 4.6995 | 12.4683
2015-03-05 | 0:41 | 3.68 | 0.313 | 3129.6916 | -0.3 | -0.9 | 15412.8 |  | 15.8 | 0.9507 | 3.4985 | 0.2975 | 0 | 0 | 0 | 0 | 0 | 0 | 15412.8 |  |  | 0 | 15.0209 | 13.2 | 857 | 881 | 895 | 52 | 5.56 | 0.13 | 991 | -12 | 11 | 33 | 192 | 141 | 2.1 | 195 | n/a | 2 | 18:41 | 47.1593 | -88.4897 | 313.9 | 0 | 11 | 9 | 0xc1242805 | 1 | 1.7 | 2 | 14.023 | 35.99 | 2.57 | 5.186 | 1996.736 | 108.082 | 0 | 0 | 0 | 0 | 0 | 0 | 290.8937 |  |  |  | 6233.45 | 0.1564 | -5 | 0.61817 | 3.822 | 12.487
2015-03-05 | 0:41 | 3.68 | 0.304 | 3040 | -0.3 | -0.9 | 15481.1 |  | 15.8 | 0.9507 | 3.4985 | 0.289 | 0 | 0 | 0 | 0 | 0 | 0 | 15481.0685 |  |  | 0 | 15.0208 | 13.1 | 857 | 881 | 896 | 52 | 5.56 | 0.13 | 991 | -12 | 11 | 33 | 191.6 | 141 | 2 | 195 | n/a | 2 | 18:41 | 47.1593 | -88.4897 | 315 | 0 | 11 | 10 | 0xc124280d | 1 | 1.7 | 2 | 14.023 | 36 | 2.57 | 5.188 | 1997.371 | 105.018 | 0 | 0 | 0 | 0 | 0 | 0 | 292.2783 |  |  |  | 6235.434 | 0.14503 | -5 | 0.617 | 3.5443 | 12.4634
2015-03-05 | 0:41 | 3.68 | 0.304 | 3040 | -0.3 | -0.9 | 15631.6 |  | 15.8 | 0.9505 | 3.498 | 0.289 | 0 | 0 | 0 | 0 | 0 | 0 | 15631.5665 |  |  | 0 | 15.0185 | 13.1 | 858 | 882 | 896 | 52 | 5.56 | 0.13 | 991 | -12 | 11 | 33 | 191.4 | 141 | 2 | 195 | n/a | 2 | 18:41 | 47.1593 | -88.4897 | 315.3 | 0 | 11 | 10 | 0xc124280d | 1 | 1.7 | 2 | 14.023 | 35.9 | 2.56 | 5.204 | 1991.624 | 104.715 | 0 | 0 | 0 | 0 | 0 | 0 | 294.3152 |  |  |  | 6217.493 | 0.17652 | -5 | 0.61742 | 4.3138 | 12.4718
2015-03-05 | 0:41 | 3.68 | 0.3072 | 3072.0962 | -0.3 | -0.9 | 15584.4 |  | 15.8 | 0.9506 | 3.4981 | 0.292 | 0 | 0 | 0 | 0 | 0 | 0 | 15584.3971 |  |  | 0 | 15.0189 | 13.1 | 857 | 881 | 894 | 52 | 5.56 | 0.13 | 992 | -12 | 11 | 33 | 191.6 | 141 | 2 | 195 | n/a | 2 | 18:42 | 47.1593 | -88.4897 | 314.9 | 0 | 11 | 10 | 0xc124280d | 1 | 1.7 | 2 | 14.023 | 35.91 | 2.56 | 5.201 | 1992.263 | 105.855 | 0 | 0 | 0 | 0 | 0 | 0 | 293.514 |  |  |  | 6219.487 | 0.20903 | -5 | 0.61717 | 5.1083 | 12.4668
2015-03-05 | 0:42 | 3.68 | 0.3117 | 3117.0787 | -0.2 | -0.9 | 15474.7 |  | 15.8 | 0.9506 | 3.4982 | 0.2963 | 0 | 0 | 0 | 0 | 0 | 0 | 15474.6837 |  |  | 0 | 15.0196 | 13 | 858 | 882 | 895 | 52 | 5.56 | 0.13 | 992 | -12 | 11 | 33 | 191 | 141 | 1.9 | 195 | n/a | 2 | 18:42 | 47.1593 | -88.4897 | 313.1 | 0 | 11 | 10 | 0xc124280d | 1 | 1.9634 | 2.2634 | 14.023 | 35.95 | 2.56 | 5.196 | 1994.805 | 107.542 | 0 | 0 | 0 | 0 | 0 | 0 | 291.8061 |  |  |  | 6227.421 | 0.23098 | -5 | 0.61642 | 5.6446 | 12.4516
2015-03-05 | 0:42 | 3.68 | 0.314 | 3140 | -0.2 | -0.9 | 15443.3 |  | 15.8 | 0.9506 | 3.4983 | 0.2985 | 0 | 0 | 0 | 0 | 0 | 0 | 15443.3 |  |  | 0 | 15.02 | 13.1 | 858 | 881 | 896 | 52 | 5.56 | 0.13 | 992 | -12 | 11 | 33 | 191 | 141 | 2 | 195 | n/a | 2 | 18:42 | 47.1593 | -88.4897 | 310.1 | 0 | 11 | 10 | 0xc124280d | 1 | 2.1756 | 2.4756 | 14.023 | 35.96 | 2.56 | 5.193 | 1995.181 | 108.353 | 0 | 0 | 0 | 0 | 0 | 0 | 291.2613 |  |  |  | 6228.597 | 0.21061 | -5 | 0.617 | 5.1468 | 12.4634
2015-03-05 | 0:42 | 3.68 | 0.3123 | 3122.8429 | -0.2 | -0.9 | 15458.2 |  | 15.8 | 0.9506 | 3.4983 | 0.2969 | 0 | 0 | 0 | 0 | 0 | 0 | 15458.2272 |  |  | 0 | 15.0198 | 13.1 | 858 | 881 | 897 | 52 | 5.56 | 0.13 | 992 | -12 | 11 | 33 | 191 | 141 | 2 | 195 | n/a | 2 | 18:42 | 47.1593 | -88.4897 | 309.7 | 0 | 11 | 10 | 0xc124280d | 1 | 1.7614 | 2.0614 | 14.023 | 35.96 | 2.56 | 5.194 | 1995.227 | 107.764 | 0 | 0 | 0 | 0 | 0 | 0 | 291.5527 |  |  |  | 6228.74 | 0.14005 | -5 | 0.61659 | 3.4223 | 12.455
2015-03-05 | 0:42 | 3.68 | 0.3081 | 3081.2051 | -0.1 | -0.9 | 15512.6 |  | 15.8 | 0.9506 | 3.4982 | 0.2929 | 0 | 0 | 0 | 0 | 0 | 0 | 15512.5753 |  |  | 0 | 15.0195 | 13 | 859 | 882 | 897 | 52 | 5.56 | 0.13 | 992 | -12 | 11 | 33 | 191 | 141 | 1.9 | 195 | n/a | 2 | 18:42 | 47.1593 | -88.4897 | 309.3 | 0 | 11 | 10 | 0xc124280d | 1 | 1.7 | 2 | 14.023 | 35.95 | 2.56 | 5.196 | 1994.662 | 106.297 | 0 | 0 | 0 | 0 | 0 | 0 | 292.5001 |  |  |  | 6226.975 | 0.081305 | -5 | 0.61559 | 1.9869 | 12.4348
2015-03-05 | 0:42 | 3.68 | 0.309 | 3089.7521 | -0.1 | -0.9 | 15446.4 |  | 15.8 | 0.9507 | 3.4985 | 0.2937 | 0 | 0 | 0 | 0 | 0 | 0 | 15446.3638 |  |  | 0 | 15.0207 | 13 | 859 | 882 | 896 | 52 | 5.56 | 0.13 | 991 | -12 | 11 | 33 | 191 | 141 | 2 | 195 | n/a | 2 | 18:42 | 47.1593 | -88.4897 | 308.9 | 0 | 11 | 10 | 0xc124280d | 1 | 1.7 | 2 | 14.023 | 35.99 | 2.57 | 5.188 | 1996.894 | 106.711 | 0 | 0 | 0 | 0 | 0 | 0 | 291.5544 |  |  |  | 6233.944 | 0.058265 | -5 | 0.61459 | 1.4239 | 12.4146
2015-03-05 | 0:42 | 3.675 | 0.3114 | 3113.8185 | -0.1 | -0.9 | 15423.5 |  | 15.8 | 0.9507 | 3.4942 | 0.296 | 0 | 0 | 0 | 0 | 0 | 0 | 15423.5 |  |  | 0 | 15.0212 | 12.9 | 859 | 883 | 897 | 52 | 5.56 | 0.13 | 992 | -12 | 11 | 33 | 191 | 140.6 | 2 | 195 | n/a | 2 | 18:42 | 47.1593 | -88.4897 | 308.6 | 0 | 11 | 10 | 0xc124280d | 1 | 1.7 | 2 | 14.023 | 36.02 | 2.57 | 5.185 | 1996.061 | 107.632 | 0 | 0 | 0 | 0 | 0 | 0 | 291.3574 |  |  |  | 6239.144 | 0.05134 | -5 | 0.614 | 1.2546 | 12.4028
2015-03-05 | 0:42 | 3.67 | 0.3077 | 3077.0468 | 0 | -0.9 | 15436.7 |  | 15.8 | 0.9508 | 3.4893 | 0.2926 | 0 | 0 | 0 | 0 | 0 | 0 | 15436.7465 |  |  | 0 | 15.0219 | 12.9 | 860 | 883 | 897 | 52 | 5.56 | 0.13 | 992 | -12 | 11 | 33 | 191 | 140 | 1.9 | 195 | n/a | 2 | 18:42 | 47.1593 | -88.4897 | 308.2 | 0 | 11 | 10 | 0xc124280d | 1 | 1.7 | 2 | 14.023 | 36.07 | 2.57 | 5.18 | 1995.91 | 106.509 | 0 | 0 | 0 | 0 | 0 | 0 | 292.0009 |  |  |  | 6247.851 | 0.056885 | -5 | 0.61359 | 1.3901 | 12.3944
2015-03-05 | 0:42 | 3.67 | 0.3059 | 3058.824 | 0.1 | -0.9 | 15427.8 |  | 15.8 | 0.9508 | 3.4893 | 0.2908 | 0.0951 | 0 | 0.1 | 0.0717 | 0 | 0.1 | 15427.8429 |  |  | 0 | 15.0219 | 12.8 | 859 | 883 | 898 | 52 | 5.56 | 0.13 | 991 | -12 | 10.585 | 33 | 190.6 | 140 | 1.8 | 195 | n/a | 2 | 18:42 | 47.1593 | -88.4897 | 307.8 | 0 | 11 | 10 | 0xc124280d | 1.0878 | 1.7878 | 2.0878 | 14.023 | 36.09 | 2.57 | 5.18 | 1996.901 | 105.931 | 0.006 | 0 | 0.006 | 0.004 | 0 | 0.004 | 291.9773 |  |  |  | 6250.953 | 0.06551 | -5 | 0.61217 | 1.6009 | 12.3658
2015-03-05 | 0:42 | 3.67 | 0.307 | 3070 | 0.1 | -0.9 | 15412.6 |  | 15.8 | 0.9507 | 3.4892 | 0.2919 | 0.0951 | 0 | 0.1 | 0.0717 | 0 | 0.1 | 15412.6 |  |  | 0 | 15.0215 | 13 | 859 | 882 | 897 | 52 | 5.56 | 0.13 | 991 | -12 | 10 | 33 | 190 | 139.6 | 1.7 | 195 | n/a | 2 | 18:42 | 47.1593 | -88.4897 | 311 | 0 | 11 | 10 | 0xc124280d | 1.1 | 1.8 | 2.1877 | 14.023 | 36.09 | 2.57 | 5.183 | 1997.06 | 106.326 | 0.006 | 0 | 0.006 | 0.004 | 0 | 0.004 | 291.7201 |  |  |  | 6251.45 | 0.054945 | -5 | 0.61142 | 1.3427 | 12.3506
2015-03-05 | 0:42 | 3.67 | 0.3058 | 3057.99 | 0.2 | -0.9 | 15352.3 |  | 15.8 | 0.9508 | 3.4893 | 0.2907 | 0.1902 | 0 | 0.2 | 0.1434 | 0 | 0.1 | 15352.314 |  |  | 0 | 15.0219 | 13.4 | 856 | 880 | 894 | 52 | 5.56 | 0.13 | 992 | -12 | 10 | 33 | 190 | 139 | 1.5 | 195 | n/a | 2 | 18:42 | 47.1593 | -88.4897 | 314.6 | 0 | 11 | 10 | 0xc124280d | 1.0122 | 2.0634 | 2.3756 | 14.023 | 36.14 | 2.58 | 5.18 | 1999.792 | 106.055 | 0.011 | 0 | 0.011 | 0.009 | 0 | 0.009 | 290.9677 |  |  |  | 6260.002 | 0.045 | -5 | 0.61159 | 1.0997 | 12.354
2015-03-05 | 0:42 | 3.67 | 0.2958 | 2957.9066 | 0.2 | -0.9 | 15247 |  | 15.8 | 0.9509 | 3.4898 | 0.2813 | 0.1902 | 0 | 0.2 | 0.1434 | 0 | 0.1 | 15247.0496 |  |  | 0 | 15.0242 | 13.4 | 855 | 879 | 893 | 52 | 5.56 | 0.13 | 992 | -12 | 10 | 33 | 190 | 139 | 1.3 | 195 | n/a | 2 | 18:42 | 47.1593 | -88.4897 | 416.8 | 0 | 11 | 10 | 0xc124280d | 0.9122 | 1.661 | 1.8732 | 14.023 | 36.28 | 2.59 | 5.164 | 2007.506 | 102.98 | 0.011 | 0 | 0.011 | 0.009 | 0 | 0.009 | 290.0431 |  |  |  | 6284.148 | 0.040856 | -5 | 0.611 | 0.99842 | 12.3422
2015-03-05 | 0:42 | 3.67 | 0.295 | 2950 | 0.3 | -0.9 | 15192.7 |  | 15.8 | 0.9509 | 3.4899 | 0.2805 | 0.2853 | 0 | 0.3 | 0.2151 | 0 | 0.2 | 15192.7481 |  |  | 0 | 15.0247 | 13.5 | 855 | 878 | 894 | 52 | 5.56 | 0.13 | 992 | -12 | 10 | 33 | 190 | 139 | 1.2 | 195 | n/a | 2 | 18:42 | 47.1592 | -88.4895 | 390.2 | 0 | 11 | 9 | 0xc1242805 | 0.9 | 1.6 | 1.8 | 14.023 | 36.33 | 2.59 | 5.16 | 2009.887 | 102.826 | 0.017 | 0 | 0.017 | 0.013 | 0 | 0.013 | 289.3442 |  |  |  | 6291.602 | 0.03583 | -5 | 0.61059 | 0.8756 | 12.3338
2015-03-05 | 0:42 | 3.667 | 0.2877 | 2876.6884 | 0.4 | -0.9 | 14810.5 |  | 15.8 | 0.9514 | 3.4886 | 0.2737 | 0.3806 | 0 | 0.4 | 0.287 | 0 | 0.3 | 14810.4975 |  |  | 0 | 15.0319 | 13.6 | 854 | 877 | 893 | 52.4 | 5.6 | 0.13 | 992 | -12 | 10 | 33 | 189.6 | 139 | 1.2 | 195 | n/a | 2 | 18:42 | 47.159 | -88.4891 | 433.5 | 0 | 12 | 9 | 0xc1242805 | 0.9 | 1.6877 | 1.8877 | 14.023 | 36.67 | 2.61 | 5.11 | 2027.044 | 101.213 | 0.023 | 0 | 0.023 | 0.017 | 0 | 0.017 | 284.5766 |  |  |  | 6350.704 | 0.035756 | -5 | 0.60959 | 0.87379 | 12.3136
2015-03-05 | 0:42 | 3.659 | 0.2834 | 2834.436 | 0.5 | -0.9 | 14227.6 |  | 15.8 | 0.9521 | 3.4832 | 0.2699 | 0.476 | 0 | 0.5 | 0.359 | 0 | 0.4 | 14227.6063 |  |  | 0 | 15.0424 | 13.5 | 855 | 878 | 893 | 53 | 5.66 | 0.13 | 992 | -12 | 10 | 33 | 189 | 139 | 1.1 | 195 | n/a | 2 | 18:42 | 47.159 | -88.489 | 440.3 | 0 | 12 | 9 | 0xc1242805 | 0.9 | 1.7 | 1.9 | 14.023 | 37.17 | 2.65 | 5.036 | 2050.509 | 101.109 | 0.029 | 0 | 0.029 | 0.022 | 0 | 0.022 | 276.972 |  |  |  | 6438.733 | 0.038559 | -5 | 0.609 | 0.94227 | 12.3018
2015-03-05 | 0:42 | 3.651 | 0.2851 | 2851.2879 | 0.5 | -0.9 | 13900.6 |  | 15.8 | 0.9524 | 3.4769 | 0.2716 | 0.4762 | 0 | 0.5 | 0.3592 | 0 | 0.4 | 13900.599 |  |  | 0 | 15.0485 | 13.6 | 854 | 877 | 893 | 53 | 5.66 | 0.13 | 992 | -12 | 10 | 33 | 189 | 138.6 | 1.1 | 195 | n/a | 2 | 18:42 | 47.1589 | -88.4888 | 441.3 | 0 | 12 | 9 | 0xc1242805 | 0.9 | 1.7 | 1.9878 | 14.023 | 37.45 | 2.67 | 4.994 | 2061.777 | 102.494 | 0.03 | 0 | 0.03 | 0.022 | 0 | 0.022 | 272.5828 |  |  |  | 6488.37 | 0.04085 | -5 | 0.609 | 0.99827 | 12.3018
2015-03-05 | 0:42 | 3.642 | 0.287 | 2870.3184 | 0.6 | -0.9 | 13799.9 |  | 15.8 | 0.9526 | 3.4695 | 0.2734 | 0.5716 | 0 | 0.6 | 0.4311 | 0 | 0.4 | 13799.8922 |  |  | 0 | 15.051 | 13.6 | 854 | 877 | 893 | 53 | 5.66 | 0.13 | 992 | -12 | 10 | 33 | 189 | 138 | 1.1 | 195 | n/a | 2 | 18:42 | 47.1588 | -88.4886 | 430.6 | 0 | 12 | 9 | 0xc1242805 | 0.9878 | 1.7878 | 2 | 14.023 | 37.57 | 2.68 | 4.977 | 2063.701 | 103.513 | 0.036 | 0 | 0.036 | 0.027 | 0 | 0.027 | 271.4412 |  |  |  | 6509.433 | 0.03417 | -5 | 0.609 | 0.83503 | 12.3018
2015-03-05 | 0:42 | 3.591 | 0.2793 | 2792.8657 | 0.6 | -0.9 | 13967.9 |  | 15.8 | 0.953 | 3.4221 | 0.2662 | 0.5718 | 0 | 0.6 | 0.4313 | 0 | 0.4 | 13967.9116 |  |  | 0 | 15.0571 | 13.6 | 854 | 877 | 892 | 53 | 5.66 | 0.13 | 992 | -12 | 10 | 33 | 189 | 138.4 | 1.1 | 195 | n/a | 2 | 18:42 | 47.1588 | -88.4884 | 412.6 | 0 | 12 | 9 | 0xc1242805 | 1 | 1.8 | 2 | 14.023 | 37.86 | 2.7 | 4.934 | 2050.792 | 101.517 | 0.036 | 0 | 0.036 | 0.027 | 0 | 0.027 | 276.8062 |  |  |  | 6560.93 | 0.03549 | -5 | 0.609 | 0.86729 | 12.3018
2015-03-05 | 0:42 | 3.56 | 0.2774 | 2773.9767 | 0.6 | -0.9 | 14150.7 |  | 15.8 | 0.9531 | 3.3931 | 0.2644 | 0.5719 | 0 | 0.6 | 0.4313 | 0 | 0.4 | 14150.7467 |  |  | 0 | 15.0591 | 13.7 | 853 | 877 | 892 | 53 | 5.66 | 0.13 | 992 | -12 | 10 | 33 | 189 | 138.6 | 1.2 | 195 | n/a | 2 | 18:42 | 47.1587 | -88.4881 | 404.7 | 0 | 12 | 9 | 0xc1242805 | 0.91229 | 1.8 | 2.0877 | 14.023 | 37.95 | 2.71 | 4.92 | 2038.444 | 101.095 | 0.036 | 0 | 0.036 | 0.027 | 0 | 0.027 | 281.1287 |  |  |  | 6578.16 | 0.04647 | -5 | 0.609 | 1.1356 | 12.3018
2015-03-05 | 0:42 | 3.56 | 0.277 | 2770 | 0.6 | -0.9 | 14277 |  | 15.8 | 0.953 | 3.3926 | 0.264 | 0.5718 | 0 | 0.6 | 0.4312 | 0 | 0.4 | 14277.0401 |  |  | 0 | 15.057 | 13.6 | 854 | 877 | 893 | 53 | 5.66 | 0.13 | 992 | -12 | 10 | 33 | 189 | 138 | 1.1 | 195 | n/a | 2 | 18:42 | 47.1587 | -88.4881 | 403.8 | 0 | 12 | 9 | 0xc1242805 | 0.9 | 1.8 | 2.1 | 14.023 | 37.86 | 2.7 | 4.935 | 2033.413 | 100.701 | 0.036 | 0 | 0.036 | 0.027 | 0 | 0.027 | 282.9787 |  |  |  | 6561.926 | 0.062395 | -5 | 0.60859 | 1.5248 | 12.2934
2015-03-05 | 0:42 | 3.561 | 0.2821 | 2821.381 | 0.6 | -0.9 | 14293.2 |  | 15.8 | 0.9529 | 3.3933 | 0.2688 | 0.5717 | 0 | 0.6 | 0.4312 | 0 | 0.4 | 14293.2314 |  |  | 0 | 15.0558 | 13.6 | 854 | 877 | 892 | 53 | 5.66 | 0.13 | 992 | -12 | 10 | 33 | 189 | 138 | 1.1 | 195 | n/a | 2 | 18:42 | 47.1586 | -88.4879 | 403.8 | 0 | 12 | 9 | 0xc1242805 | 0.9878 | 1.0976 | 1.9244 | 14.023 | 37.8 | 2.7 | 4.943 | 2030.936 | 102.414 | 0.036 | 0 | 0.036 | 0.027 | 0 | 0.027 | 282.8959 |  |  |  | 6552.058 | 0.067925 | -5 | 0.60759 | 1.6599 | 12.2732
2015-03-05 | 0:42 | 3.569 | 0.2871 | 2871.3568 | 0.7 | -0.9 | 14239.3 |  | 15.8 | 0.9528 | 3.4011 | 0.2736 | 0.667 | 0 | 0.7 | 0.5031 | 0 | 0.5 | 14239.258 |  |  | 0 | 15.0547 | 13.6 | 853 | 877 | 893 | 53 | 5.67 | 0.13 | 992 | -12 | 10 | 33 | 189 | 138 | 1.1 | 195 | n/a | 2 | 18:42 | 47.1586 | -88.4879 | 422.3 | 0 | 12 | 9 | 0xc1242805 | 1 | 1 | 1.9 | 14.023 | 37.75 | 2.69 | 4.951 | 2032.723 | 104.074 | 0.042 | 0 | 0.042 | 0.031 | 0 | 0.031 | 281.4313 |  |  |  | 6542.358 | 0.06666 | -5 | 0.607 | 1.629 | 12.2614
2015-03-05 | 0:42 | 3.57 | 0.285 | 2850 | 0.8 | -0.9 | 14255.4 |  | 15.8 | 0.9528 | 3.4016 | 0.2716 | 0.7623 | 0 | 0.8 | 0.5749 | 0 | 0.6 | 14255.4191 |  |  | 0 | 15.0549 | 13.6 | 854 | 878 | 893 | 53 | 5.67 | 0.13 | 991 | -12 | 10 | 33 | 189 | 138 | 1.1 | 195 | n/a | 2 | 18:42 | 47.1586 | -88.4879 | 450.6 | 0 | 12 | 9 | 0xc1242805 | 1 | 1.0878 | 1.9 | 14.023 | 37.75 | 2.69 | 4.949 | 2033.005 | 103.298 | 0.048 | 0 | 0.048 | 0.036 | 0 | 0.036 | 281.7413 |  |  |  | 6542.231 | 0.087675 | -5 | 0.60783 | 2.1426 | 12.2782
2015-03-05 | 0:42 | 3.57 | 0.285 | 2850 | 0.8 | -0.9 | 14261.5 |  | 15.8 | 0.9528 | 3.4016 | 0.2716 | 0.7623 | 0 | 0.8 | 0.5749 | 0 | 0.6 | 14261.5365 |  |  | 0 | 15.0548 | 13.7 | 853 | 877 | 893 | 53 | 5.67 | 0.13 | 991 | -12 | 10 | 33 | 189 | 138 | 1.2 | 195 | n/a | 2 | 18:42 | 47.1586 | -88.4879 | 466.1 | 0 | 12 | 9 | 0xc1242805 | 1 | 1.1877 | 1.9877 | 14.023 | 37.74 | 2.69 | 4.95 | 2032.758 | 103.286 | 0.048 | 0 | 0.048 | 0.036 | 0 | 0.036 | 281.8284 |  |  |  | 6541.437 | 0.10321 | -5 | 0.60859 | 2.5222 | 12.2934
2015-03-05 | 0:42 | 3.57 | 0.285 | 2850 | 0.9 | -0.9 | 14248.7 |  | 15.8 | 0.9528 | 3.4016 | 0.2716 | 0.8212 | 0 | 0.8 | 0.6194 | 0 | 0.6 | 14248.6868 |  |  | 0 | 15.0546 | 13.6 | 854 | 877 | 893 | 53 | 5.67 | 0.13 | 991 | -12 | 10 | 33 | 189 | 138 | 1.1 | 195 | n/a | 2 | 18:42 | 47.1586 | -88.4879 | 456.7 | 0 | 12 | 9 | 0xc1242805 | 1 | 1.2 | 2 | 14.023 | 37.75 | 2.69 | 4.951 | 2033.265 | 103.311 | 0.051 | 0 | 0.051 | 0.039 | 0 | 0.039 | 281.6496 |  |  |  | 6543.067 | 0.097545 | -5 | 0.608 | 2.3838 | 12.2816
2015-03-05 | 0:42 | 3.57 | 0.2819 | 2819.3994 | 0.9 | -0.9 | 14229.7 |  | 15.8 | 0.9529 | 3.4018 | 0.2687 | 0.8576 | 0 | 0.9 | 0.6468 | 0 | 0.6 | 14229.7456 |  |  | 0 | 15.0554 | 13.6 | 854 | 877 | 892 | 53 | 5.67 | 0.13 | 992 | -12 | 10 | 33 | 189 | 138 | 1.1 | 195 | n/a | 2 | 18:42 | 47.1586 | -88.4879 | 460.4 | 0 | 12 | 9 | 0xc1242805 | 1 | 1.2 | 2 | 14.023 | 37.79 | 2.69 | 4.945 | 2035.232 | 102.301 | 0.054 | 0 | 0.054 | 0.041 | 0 | 0.041 | 281.5312 |  |  |  | 6549.399 | 0.10229 | -5 | 0.60842 | 2.4996 | 12.29
2015-03-05 | 0:42 | 3.571 | 0.2795 | 2795.4805 | 0.9 | -0.9 | 14113.8 |  | 15.8 | 0.953 | 3.4036 | 0.2664 | 0.8577 | 0 | 0.9 | 0.6469 | 0 | 0.6 | 14113.8119 |  |  | 0 | 15.0578 | 13.7 | 853 | 876 | 893 | 53 | 5.67 | 0.13 | 991 | -12 | 10 | 33 | 189 | 138 | 1.2 | 195 | n/a | 2 | 18:42 | 47.1587 | -88.4879 | 463.6 | 0 | 12 | 9 | 0xc1242805 | 1.439 | 1.0244 | 2.2634 | 14.023 | 37.88 | 2.7 | 4.929 | 2041.179 | 101.69 | 0.054 | 0 | 0.054 | 0.041 | 0 | 0.041 | 279.9009 |  |  |  | 6565.984 | 0.082115 | -5 | 0.60817 | 2.0067 | 12.285
2015-03-05 | 0:42 | 3.58 | 0.2755 | 2754.5696 | 0.9 | -0.9 | 14081.2 |  | 15.8 | 0.953 | 3.4114 | 0.2625 | 0.8577 | 0 | 0.9 | 0.6469 | 0 | 0.6 | 14081.1886 |  |  | 0 | 15.0575 | 13.6 | 854 | 877 | 893 | 53 | 5.67 | 0.13 | 991 | -12 | 10 | 33 | 189 | 138 | 1.1 | 195 | n/a | 2 | 18:42 | 47.1587 | -88.4878 | 431.1 | 0 | 12 | 9 | 0xc1242805 | 1.5 | 1.0878 | 2.3878 | 14.023 | 37.88 | 2.7 | 4.931 | 2045.59 | 100.188 | 0.054 | 0 | 0.054 | 0.041 | 0 | 0.041 | 279.2218 |  |  |  | 6565.082 | 0.06353 | -5 | 0.60742 | 1.5525 | 12.2698
2015-03-05 | 0:42 | 3.58 | 0.2671 | 2671.0553 | 0.9 | -0.9 | 14160.5 |  | 15.8 | 0.953 | 3.4117 | 0.2545 | 0.8577 | 0 | 0.9 | 0.6469 | 0 | 0.6 | 14160.4562 |  |  | 0 | 15.0572 | 13.7 | 853 | 877 | 892 | 53 | 5.66 | 0.13 | 992 | -12 | 10 | 33 | 189 | 138 | 1.1 | 195 | n/a | 2 | 18:42 | 47.1587 | -88.4879 | 426.5 | 0 | 12 | 9 | 0xc1242805 | 1.5 | 1.1 | 2.4 | 14.023 | 37.88 | 2.7 | 4.933 | 2045.669 | 97.143 | 0.054 | 0 | 0.054 | 0.041 | 0 | 0.041 | 280.7775 |  |  |  | 6564.597 | 0.066695 | -5 | 0.60717 | 1.6299 | 12.2648
2015-03-05 | 0:42 | 3.58 | 0.268 | 2679.566 | 1 | -0.9 | 14221.6 |  | 15.8 | 0.9529 | 3.4114 | 0.2553 | 0.9529 | 0 | 1 | 0.7187 | 0 | 0.7 | 14221.6 |  |  | 0 | 15.0559 | 13.6 | 854 | 877 | 892 | 53 | 5.67 | 0.13 | 992 | -12 | 10 | 33 | 189 | 138 | 1 | 195 | n/a | 2 | 18:42 | 47.1587 | -88.4879 | 435.8 | 0 | 12 | 9 | 0xc1242805 | 1.5 | 1.1 | 2.4 | 14.023 | 37.83 | 2.7 | 4.942 | 2042.814 | 97.317 | 0.06 | 0 | 0.06 | 0.045 | 0 | 0.045 | 281.621 |  |  |  | 6555.436 | 0.090975 | -5 | 0.60683 | 2.2232 | 12.2579
2015-03-05 | 0:42 | 3.58 | 0.2696 | 2696.1121 | 1 | -0.9 | 14196.9 |  | 15.8 | 0.9529 | 3.4115 | 0.2569 | 0.9529 | 0 | 1 | 0.7187 | 0 | 0.7 | 14196.899 |  |  | 0 | 15.0562 | 13.6 | 854 | 877 | 893 | 53 | 5.67 | 0.13 | 991 | -12 | 10 | 33 | 189 | 138 | 1 | 195 | n/a | 2 | 18:42 | 47.1588 | -88.4878 | 327.2 | 0 | 12 | 8 | 0xc1242804 | 1.5 | 1.1878 | 2.4 | 14.023 | 37.83 | 2.7 | 4.94 | 2043.188 | 97.936 | 0.06 | 0 | 0.06 | 0.045 | 0 | 0.045 | 281.1772 |  |  |  | 6556.635 | 0.10173 | -5 | 0.608 | 2.486 | 12.2816
2015-03-05 | 0:42 | 3.58 | 0.2706 | 2706.1928 | 1 | -0.9 | 14051.5 |  | 15.8 | 0.9531 | 3.412 | 0.2579 | 0.9531 | 0 | 1 | 0.7188 | 0 | 0.7 | 14051.5292 |  |  | 0 | 15.0584 | 13.7 | 853 | 877 | 892 | 53 | 5.67 | 0.13 | 992 | -12 | 10 | 33 | 189 | 138 | 1.1 | 195 | n/a | 2 | 18:42 | 47.1588 | -88.4878 | 311.8 | 0 | 12 | 8 | 0xc1242804 | 1.5 | 1.2 | 2.4 | 14.023 | 37.94 | 2.71 | 4.925 | 2048.778 | 98.571 | 0.06 | 0 | 0.06 | 0.045 | 0 | 0.045 | 279.0189 |  |  |  | 6574.575 | 0.12858 | -5 | 0.60759 | 3.1422 | 12.2732
2015-03-05 | 0:42 | 3.58 | 0.271 | 2710 | 1 | -0.9 | 14010.4 |  | 15.8 | 0.9531 | 3.412 | 0.2583 | 0.9531 | 0 | 1 | 0.7188 | 0 | 0.7 | 14010.3944 |  |  | 0 | 15.0588 | 13.6 | 854 | 878 | 892 | 53 | 5.67 | 0.13 | 991 | -12 | 10 | 33 | 189 | 138 | 1 | 195 | n/a | 2 | 18:42 | 47.1588 | -88.4879 | 314.7 | 0 | 12 | 8 | 0xc1242804 | 1.5878 | 1.3756 | 2.5756 | 14.023 | 37.97 | 2.71 | 4.922 | 2050.318 | 98.784 | 0.06 | 0 | 0.06 | 0.045 | 0 | 0.045 | 278.4049 |  |  |  | 6579.516 | 0.14406 | -5 | 0.607 | 3.5205 | 12.2614
2015-03-05 | 0:42 | 3.58 | 0.2702 | 2701.5892 | 1.1 | -0.9 | 14079.9 |  | 15.8 | 0.953 | 3.4117 | 0.2575 | 1.0483 | 0 | 1 | 0.7906 | 0 | 0.8 | 14079.8592 |  |  | 0 | 15.0574 | 13.7 | 853 | 877 | 892 | 53 | 5.66 | 0.13 | 992 | -12 | 10 | 33 | 189 | 138 | 0.9 | 195 | n/a | 2 | 18:42 | 47.1588 | -88.4879 | 313.1 | 0 | 12 | 8 | 0xc1242804 | 1.6 | 1.4877 | 2.6 | 14.023 | 37.92 | 2.7 | 4.932 | 2047.767 | 98.354 | 0.066 | 0 | 0.066 | 0.05 | 0 | 0.05 | 279.4624 |  |  |  | 6571.329 | 0.11719 | -5 | 0.60659 | 2.8638 | 12.253
2015-03-05 | 0:42 | 3.564 | 0.2672 | 2672.1935 | 1.1 | -0.9 | 14181.4 |  | 15.8 | 0.9531 | 3.3968 | 0.2547 | 1.0484 | 0 | 1 | 0.7907 | 0 | 0.8 | 14181.4088 |  |  | 0 | 15.0583 | 13.7 | 853 | 877 | 891 | 53 | 5.67 | 0.13 | 992 | -12 | 10 | 33 | 189 | 138 | 0.8 | 195 | n/a | 2 | 18:42 | 47.1589 | -88.4881 | 308.8 | 0 | 12 | 8 | 0xc1242804 | 1.6 | 1.5878 | 2.6 | 14.023 | 37.97 | 2.71 | 4.926 | 2041.87 | 97.436 | 0.066 | 0 | 0.066 | 0.05 | 0 | 0.05 | 281.9015 |  |  |  | 6581.592 | 0.089495 | -5 | 0.60642 | 2.187 | 12.2496
2015-03-05 | 0:42 | 3.56 | 0.2605 | 2605.4712 | 1.1 | -0.9 | 14333 |  | 15.8 | 0.9531 | 3.3929 | 0.2483 | 1.0484 | 0 | 1 | 0.7907 | 0 | 0.8 | 14333.0162 |  |  | 0 | 15.0583 | 13.7 | 854 | 877 | 892 | 53 | 5.67 | 0.13 | 991 | -12 | 10 | 33 | 189 | 138 | 1 | 195 | n/a | 2 | 18:42 | 47.159 | -88.4884 | 359.5 | 0 | 12 | 8 | 0xc1242804 | 1.6 | 1.6 | 2.6 | 14.023 | 37.94 | 2.71 | 4.925 | 2037.537 | 94.912 | 0.066 | 0 | 0.066 | 0.05 | 0 | 0.05 | 284.6385 |  |  |  | 6575.235 | 0.06034 | -5 | 0.60783 | 1.4746 | 12.2782
2015-03-05 | 0:42 | 3.556 | 0.26 | 2600 | 1.1 | -0.9 | 14430.9 |  | 15.8 | 0.9531 | 3.3887 | 0.2478 | 1.0484 | 0 | 1 | 0.7907 | 0 | 0.8 | 14430.9 |  |  | 0 | 15.0585 | 13.8 | 853 | 876 | 892 | 53 | 5.67 | 0.13 | 991 | -12 | 10 | 33 | 189.4 | 138.4 | 1.2 | 195 | n/a | 2 | 18:42 | 47.159 | -88.4884 | 332.4 | 0 | 12 | 8 | 0xc1242804 | 1.6 | 1.6 | 2.6 | 14.023 | 37.9 | 2.7 | 4.924 | 2032.969 | 94.618 | 0.066 | 0 | 0.066 | 0.05 | 0 | 0.05 | 286.2939 |  |  |  | 6568.67 | 0.07211 | -5 | 0.60859 | 1.7622 | 12.2934
2015-03-05 | 0:42 | 3.547 | 0.2612 | 2611.9933 | 1.1 | -0.9 | 14392.6 |  | 15.8 | 0.9532 | 3.3812 | 0.249 | 1.0485 | 0 | 1 | 0.7908 | 0 | 0.8 | 14392.6287 |  |  | 0 | 15.0605 | 13.7 | 853 | 877 | 892 | 53 | 5.66 | 0.13 | 992 | -12 | 10 | 33 | 190 | 139 | 1.3 | 195 | n/a | 2 | 18:42 | 47.159 | -88.4884 | 327.6 | 0 | 12 | 8 | 0xc1242804 | 1.6 | 1.6 | 2.6 | 14.023 | 37.98 | 2.71 | 4.91 | 2032.557 | 95.26 | 0.066 | 0 | 0.066 | 0.05 | 0 | 0.05 | 286.1128 |  |  |  | 6582.867 | 0.08038 | -5 | 0.60717 | 1.9643 | 12.2648
2015-03-05 | 0:42 | 3.54 | 0.2634 | 2633.5299 | 1.1 | -0.9 | 14362 |  | 15.8 | 0.9533 | 3.3748 | 0.2511 | 1.0487 | 0 | 1 | 0.7908 | 0 | 0.8 | 14361.98 |  |  | 0 | 15.0629 | 13.6 | 854 | 877 | 892 | 52.6 | 5.62 | 0.13 | 992 | -12 | 10 | 33 | 190 | 139 | 1.6 | 195 | n/a | 2 | 18:42 | 47.159 | -88.4887 | 314.8 | 0 | 12 | 8 | 0xc1242804 | 1.6878 | 1.6878 | 2.6878 | 14.023 | 38.04 | 2.71 | 4.894 | 2031.704 | 96.199 | 0.066 | 0 | 0.066 | 0.05 | 0 | 0.05 | 285.9179 |  |  |  | 6593.453 | 0.059435 | -5 | 0.60642 | 1.4524 | 12.2496
2015-03-05 | 0:42 | 3.54 | 0.2638 | 2638.2088 | 1.1 | -0.9 | 14370.3 |  | 15.8 | 0.9534 | 3.3752 | 0.2515 | 1.0488 | 0 | 1 | 0.7907 | 0 | 0.8 | 14370.3384 |  |  | 0 | 15.0645 | 13.5 | 855 | 879 | 893 | 52 | 5.56 | 0.13 | 992 | -12 | 10 | 33 | 190.4 | 139.4 | 1.9 | 195 | n/a | 2 | 18:42 | 47.1591 | -88.4888 | 307.6 | 0 | 12 | 8 | 0xc1242804 | 1.5244 | 1.7 | 2.6122 | 14.023 | 38.03 | 2.71 | 4.882 | 2031.248 | 96.349 | 0.066 | 0 | 0.066 | 0.05 | 0 | 0.05 | 285.9888 |  |  |  | 6591.971 | 0.044285 | -5 | 0.60617 | 1.0822 | 12.2446
2015-03-05 | 0:42 | 3.548 | 0.2612 | 2612.035 | 1.1 | -0.9 | 14424.4 |  | 15.8 | 0.9534 | 3.3828 | 0.249 | 1.0488 | 0 | 1 | 0.7907 | 0 | 0.8 | 14424.3614 |  |  | 0 | 15.0641 | 13.4 | 856 | 878 | 895 | 52 | 5.56 | 0.13 | 992 | -12 | 10.415 | 33 | 191 | 140 | 2.2 | 195 | n/a | 2 | 18:42 | 47.1591 | -88.4891 | 302.3 | 0 | 12 | 8 | 0xc1242804 | 1.5 | 1.7878 | 2.6878 | 14.023 | 37.95 | 2.71 | 4.885 | 2031.567 | 95.192 | 0.066 | 0 | 0.066 | 0.05 | 0 | 0.05 | 286.4678 |  |  |  | 6578.099 | 0.039885 | -5 | 0.60625 | 0.97469 | 12.2461
2015-03-05 | 0:42 | 3.556 | 0.2629 | 2628.7156 | 1.1 | -0.9 | 14233 |  | 15.88 | 0.9536 | 3.3912 | 0.2507 | 1.0489 | 0 | 1 | 0.7908 | 0 | 0.8 | 14233.0408 |  |  | 0 | 15.1441 | 13.4 | 856 | 879 | 894 | 52 | 5.56 | 0.13 | 992 | -12 | 10.585 | 33 | 191 | 140 | 2.3 | 195 | n/a | 2 | 18:42 | 47.1592 | -88.4892 | 299.9 | 0 | 12 | 8 | 0xc1242804 | 1.5878 | 1.8 | 2.7 | 14.023 | 38.02 | 2.71 | 4.871 | 2040.317 | 95.985 | 0.066 | 0 | 0.066 | 0.05 | 0 | 0.05 | 283.1762 |  |  |  | 6624.913 | 0.051415 | -5 | 0.60717 | 1.2565 | 12.2648
2015-03-05 | 0:42 | 3.56 | 0.263 | 2630 | 1.2 | -0.9 | 13991.3 |  | 15.9 | 0.9538 | 3.3954 | 0.2508 | 1.1083 | 0 | 1.1 | 0.8356 | 0 | 0.8 | 13991.2768 |  |  | 0 | 15.165 | 13.3 | 856 | 879 | 895 | 52 | 5.56 | 0.13 | 992 | -12 | 10.415 | 33 | 191 | 140 | 2.3 | 195 | n/a | 2 | 18:42 | 47.1592 | -88.4894 | 298.2 | 0 | 12 | 8 | 0xc1242804 | 1.6 | 1.8878 | 2.7 | 14.023 | 38.18 | 2.72 | 4.847 | 2050.921 | 96.434 | 0.07 | 0 | 0.07 | 0.053 | 0 | 0.053 | 279.4676 |  |  |  | 6660.314 | 0.053245 | -5 | 0.60559 | 1.3012 | 12.2328
2015-03-05 | 0:42 | 3.56 | 0.263 | 2630 | 1.2 | -0.9 | 13942.8 |  | 15.9 | 0.9537 | 3.3952 | 0.2508 | 1.1445 | 0 | 1.1 | 0.8629 | 0 | 0.9 | 13942.7744 |  |  | 0 | 15.1641 | 13.1 | 857 | 880 | 897 | 52 | 5.56 | 0.13 | 992 | -12 | 10.17 | 33 | 190.6 | 139.6 | 2 | 195 | n/a | 2 | 18:42 | 47.1592 | -88.4895 | 298.2 | 0 | 12 | 8 | 0xc1242804 | 1.6 | 1.9 | 2.7 | 14.023 | 38.22 | 2.73 | 4.853 | 2052.878 | 96.526 | 0.072 | 0 | 0.072 | 0.055 | 0 | 0.055 | 278.7807 |  |  |  | 6666.67 | 0.050435 | -5 | 0.59462 | 1.2325 | 12.0114
2015-03-05 | 0:42 | 3.554 | 0.2586 | 2585.9727 | 1.3 | -0.9 | 13877.5 |  | 15.9 | 0.9535 | 3.3889 | 0.2466 | 1.2396 | 0 | 1.2 | 0.9347 | 0 | 0.9 | 13877.4642 |  |  | 0 | 15.1608 | 12.6 | 861 | 885 | 897 | 52.4 | 5.61 | 0.13 | 991 | -12 | 8.585 | 33 | 188.8 | 138.2 | 0.7 | 195 | n/a | 2 | 18:42 | 47.1592 | -88.4895 | 298.2 | 0 | 12 | 8 | 0xc1242804 | 1.6 | 1.9 | 2.7 | 14.023 | 38.34 | 2.73 | 4.876 | 2056.079 | 95.216 | 0.079 | 0 | 0.079 | 0.059 | 0 | 0.059 | 278.4305 |  |  |  | 6688.149 | 0.030305 | -5 | 0.57004 | 0.74058 | 11.5148
2015-03-05 | 0:42 | 3.504 | 0.2527 | 2527.201 | 1.4 | -0.9 | 13975.9 |  | 15.9 | 0.9536 | 3.3414 | 0.241 | 1.335 | 0 | 1.3 | 1.0069 | 0 | 1 | 13975.8623 |  |  | 0 | 15.1616 | 12.2 | 864 | 890 | 899 | 53 | 5.67 | 0.13 | 991 | -12 | 7.5854 | 33 | 187 | 136.6 | -0.6 | 195 | n/a | 2 | 18:42 | 47.1592 | -88.4895 | 297.9 | 0 | 11 | 7 | 0xc1242800 | 1.6 | 1.9 | 2.7 | 14.023 | 38.68 | 2.76 | 4.87 | 2045.012 | 93.872 | 0.086 | 0 | 0.086 | 0.065 | 0 | 0.065 | 282.8589 |  |  |  | 6747.068 | 0.010171 | -5 | 0.55476 | 0.24855 | 11.2061
2015-03-05 | 0:42 | 3.5 | 0.2507 | 2507.0113 | 1.4 | -0.8 | 14213.9 |  | 15.9 | 0.9532 | 3.3362 | 0.239 | 1.3345 | 0 | 1.3 | 1.0065 | 0 | 1 | 14213.8509 |  |  | 0 | 15.1561 | 12.2 | 865 | 891 | 900 | 53 | 5.67 | 0.13 | 991 | -12 | 6.5856 | 33 | 186.6 | 136 | -1.3 | 195 | n/a | 2 | 18:42 | 47.1593 | -88.4897 | 297.9 | 0 | 11 | 7 | 0xc1242800 | 1.6 | 1.9878 | 2.7 | 14.023 | 38.53 | 2.75 | 4.909 | 2035.01 | 92.775 | 0.085 | 0 | 0.085 | 0.064 | 0 | 0.064 | 286.7091 |  |  |  | 6721.935 | 0.000712 | -5 | 0.54927 | 0.017392 | 11.0953
2015-03-05 | 0:42 | 3.5 | 0.2394 | 2394.066 | 1.4 | -0.8 | 14391.8 |  | 15.9 | 0.953 | 3.3355 | 0.2282 | 1.3342 | 0 | 1.3 | 1.0063 | 0 | 1 | 14391.8225 |  |  | 0 | 15.1527 | 12.1 | 865 | 892 | 900 | 53 | 5.67 | 0.13 | 991 | -12 | 6 | 33 | 185.6 | 136 | -1.9 | 195 | n/a | 2 | 18:42 | 47.1593 | -88.4897 | 297.9 | 0 | 11 | 7 | 0xc1242800 | 1.6 | 2 | 2.7 | 14.023 | 38.48 | 2.74 | 4.932 | 2032.002 | 88.465 | 0.085 | 0 | 0.085 | 0.064 | 0 | 0.064 | 289.9338 |  |  |  | 6712 | -0.013905 | -5 | 0.54524 | -0.3398 | 11.0139
2015-03-05 | 0:42 | 3.5 | 0.2406 | 2405.9076 | 1.4 | -0.8 | 14463.7 |  | 15.9 | 0.9528 | 3.3349 | 0.2292 | 1.334 | 0 | 1.3 | 1.0061 | 0 | 1 | 14463.7 |  |  | 0 | 15.15 | 12 | 866 | 893 | 901 | 53 | 5.67 | 0.13 | 991 | -12 | 6 | 33 | 185 | 135.6 | -2.3 | 195 | n/a | 2 | 18:42 | 47.1593 | -88.4897 | 300.2 | 0 | 11 | 7 | 0xc1242800 | 1.6877 | 2.1754 | 2.9631 | 14.023 | 38.42 | 2.74 | 4.95 | 2028.5 | 88.749 | 0.085 | 0 | 0.085 | 0.064 | 0 | 0.064 | 290.9317 |  |  |  | 6700.431 | -0.015095 | -5 | 0.54949 | -0.36888 | 11.0997
2015-03-05 | 0:42 | 3.503 | 0.2473 | 2473.1402 | 1.7 | -0.8 | 14348 |  | 15.9 | 0.9528 | 3.3377 | 0.2357 | 1.6065 | 0 | 1.6 | 1.2117 | 0 | 1.2 | 14348.0496 |  |  | 0 | 15.1503 | 12.1 | 865 | 892 | 900 | 53 | 5.67 | 0.13 | 991 | -12 | 6 | 33 | 185 | 135.4 | -2.3 | 195 | n/a | 2 | 18:42 | 47.1593 | -88.4897 | 300.5 | 0 | 11 | 6 | 0x41242800 | 1.7 | 2.2 | 3 | 14.023 | 38.43 | 2.74 | 4.948 | 2031.154 | 91.275 | 0.102 | 0 | 0.102 | 0.077 | 0 | 0.077 | 288.7453 |  |  |  | 6703.805 | -0.012245 | -5 | 0.55134 | -0.29924 | 11.1371
2015-03-05 | 0:42 | 3.51 | 0.2487 | 2486.9515 | 2.4 | -0.8 | 14400.6 |  | 15.9 | 0.9527 | 3.3439 | 0.2369 | 2.2864 | 0 | 2.3 | 1.7245 | 0 | 1.7 | 14400.5767 |  |  | 0 | 15.1476 | 12 | 866 | 892 | 901 | 53 | 5.67 | 0.13 | 991 | -12 | 6 | 33 | 185 | 135.6 | -2.4 | 195 | n/a | 2 | 18:42 | 47.1593 | -88.4897 | 301.4 | 0 | 11 | 6 | 0x41242800 | 1.7 | 2.2 | 2.8244 | 14.023 | 38.33 | 2.73 | 4.967 | 2029.738 | 91.533 | 0.145 | 0 | 0.145 | 0.11 | 0 | 0.11 | 289.0588 |  |  |  | 6685.419 | -0.01317 | -5 | 0.55024 | -0.32184 | 11.1149
2015-03-05 | 0:42 | 3.51 | 0.246 | 2460 | 2.4 | -0.8 | 14572.5 |  | 15.9 | 0.9525 | 3.3433 | 0.2343 | 2.2861 | 0 | 2.3 | 1.7242 | 0 | 1.7 | 14572.5158 |  |  | 0 | 15.1451 | 12.1 | 866 | 892 | 901 | 53 | 5.67 | 0.13 | 991 | -12 | 6 | 33 | 185 | 135 | -2.5 | 195 | n/a | 2 | 18:42 | 47.1593 | -88.4897 | 302.6 | 0 | 11 | 7 | 0xc1242800 | 1.5244 | 2.2 | 2.7122 | 14.023 | 38.22 | 2.73 | 4.985 | 2023.7 | 90.272 | 0.145 | 0 | 0.145 | 0.109 | 0 | 0.109 | 291.6885 |  |  |  | 6665.532 | -0.010755 | -5 | 0.55158 | -0.26282 | 11.142
2015-03-05 | 0:42 | 3.518 | 0.2471 | 2471.0092 | 2.4 | -0.7 | 14523.8 |  | 15.9 | 0.9525 | 3.3506 | 0.2354 | 2.2859 | 0 | 2.3 | 1.7241 | 0 | 1.7 | 14523.7745 |  |  | 0 | 15.1442 | 12.1 | 866 | 892 | 901 | 53 | 5.67 | 0.13 | 991 | -12 | 6 | 33 | 185 | 135 | -2.6 | 195 | n/a | 2 | 18:42 | 47.1593 | -88.4897 | 302.7 | 0 | 11 | 7 | 0xc1242800 | 1.5 | 2.2 | 2.7 | 14.023 | 38.19 | 2.72 | 4.99 | 2026.697 | 90.609 | 0.145 | 0 | 0.145 | 0.109 | 0 | 0.109 | 290.5166 |  |  |  | 6660.662 | -0.003605 | -5 | 0.54975 | -0.088097 | 11.1051
2015-03-05 | 0:42 | 3.544 | 0.2563 | 2562.7523 | 2.4 | -0.7 | 14499 |  | 15.9 | 0.9522 | 3.3746 | 0.244 | 2.2852 | 0 | 2.3 | 1.7236 | 0 | 1.7 | 14498.9896 |  |  | 0 | 15.1394 | 12 | 866 | 893 | 901 | 53 | 5.67 | 0.13 | 991 | -12 | 6 | 33 | 185 | 135.4 | -2.6 | 195 | n/a | 2 | 18:42 | 47.1593 | -88.4897 | 303.4 | 0 | 11 | 7 | 0xc1242800 | 1.5 | 2.2 | 2.6123 | 14.023 | 37.96 | 2.71 | 5.024 | 2028.97 | 93.379 | 0.144 | 0 | 0.144 | 0.109 | 0 | 0.109 | 288.2777 |  |  |  | 6618.507 | 0.000265 | -5 | 0.55007 | 0.006476 | 11.1115
2015-03-05 | 0:42 | 3.556 | 0.2531 | 2530.506 | 2.4 | -0.7 | 14429.5 |  | 15.9 | 0.9522 | 3.3856 | 0.2409 | 2.2852 | 0 | 2.3 | 1.7236 | 0 | 1.7 | 14429.474 |  |  | 0 | 15.1397 | 12.1 | 866 | 892 | 900 | 53 | 5.67 | 0.13 | 991 | -12 | 6 | 33 | 185 | 136 | -2.5 | 195.2 | n/a | 2 | 18:42 | 47.1593 | -88.4897 | 303.9 | 0 | 11 | 8 | 0xc1242801 | 1.5 | 2.2 | 2.6 | 14.023 | 37.95 | 2.71 | 5.022 | 2035.18 | 92.188 | 0.144 | 0 | 0.144 | 0.109 | 0 | 0.109 | 286.8414 |  |  |  | 6617.372 | -0.00832 | -5 | 0.55134 | -0.20332 | 11.1371
2015-03-05 | 0:42 | 3.55 | 0.252 | 2520 | 2.4 | -0.7 | 14363.2 |  | 15.9 | 0.9523 | 3.3806 | 0.24 | 2.2855 | 0 | 2.3 | 1.7238 | 0 | 1.7 | 14363.1745 |  |  | 0 | 15.1412 | 12 | 866 | 892 | 900 | 53 | 5.67 | 0.13 | 991 | -12 | 6 | 33 | 185.4 | 136 | -2.6 | 195.5 | n/a | 2 | 18:42 | 47.1593 | -88.4897 | 304.2 | 0 | 11 | 8 | 0xc1242801 | 1.5 | 2.2 | 2.6878 | 14.023 | 38.05 | 2.71 | 5.011 | 2037.285 | 92.045 | 0.144 | 0 | 0.144 | 0.109 | 0 | 0.109 | 286.2395 |  |  |  | 6634.667 | -0.01383 | -5 | 0.55066 | -0.33797 | 11.1233
2015-03-05 | 0:42 | 3.549 | 0.2524 | 2524.3295 | 2.5 | -0.7 | 14413.8 |  | 15.9 | 0.9523 | 3.3796 | 0.2404 | 2.3807 | 0 | 2.4 | 1.7956 | 0 | 1.8 | 14413.8498 |  |  | 0 | 15.141 | 12 | 866 | 893 | 900 | 53 | 5.67 | 0.13 | 991 | -12 | 6 | 33 | 186 | 136 | -2.5 | 195.9 | n/a | 2 | 18:42 | 47.1593 | -88.4897 | 304.2 | 0 | 11 | 8 | 0xc1242801 | 1.5878 | 2.3756 | 2.8756 | 14.023 | 38.01 | 2.71 | 5.013 | 2034.862 | 92.12 | 0.15 | 0 | 0.15 | 0.113 | 0 | 0.113 | 286.9947 |  |  |  | 6628.67 | -0.012095 | -5 | 0.553 | -0.29557 | 11.1706
2015-03-05 | 0:42 | 3.54 | 0.253 | 2530 | 2.5 | -0.7 | 14538 |  | 15.9 | 0.9522 | 3.3711 | 0.2409 | 2.3806 | 0 | 2.4 | 1.7955 | 0 | 1.8 | 14537.9735 |  |  | 0 | 15.1404 | 12.1 | 866 | 892 | 900 | 53 | 5.67 | 0.13 | 991 | -12 | 6 | 33 | 185.6 | 136 | -2.4 | 195.7 | n/a | 2 | 18:42 | 47.1593 | -88.4897 | 304.5 | 0 | 11 | 8 | 0xc1242801 | 1.6 | 2.3122 | 2.9 | 14.023 | 37.98 | 2.71 | 5.017 | 2027.961 | 92.241 | 0.15 | 0 | 0.15 | 0.113 | 0 | 0.113 | 289.2071 |  |  |  | 6622.485 | 0.00113 | -5 | 0.55051 | 0.027614 | 11.1203
2015-03-05 | 0:42 | 3.54 | 0.2541 | 2540.7263 | 2.5 | -0.7 | 14747.8 |  | 15.9 | 0.952 | 3.3701 | 0.2419 | 2.38 | 0 | 2.4 | 1.7951 | 0 | 1.8 | 14747.7912 |  |  | 0 | 15.1368 | 12 | 866 | 893 | 900 | 53 | 5.67 | 0.13 | 991 | -12 | 6 | 33 | 185.4 | 136 | -2.5 | 195.4 | n/a | 2 | 18:42 | 47.1593 | -88.4897 | 304.5 | 0 | 11 | 8 | 0xc1242801 | 1.6 | 2.3 | 2.9 | 14.023 | 37.81 | 2.7 | 5.042 | 2018.936 | 92.226 | 0.149 | 0 | 0.149 | 0.113 | 0 | 0.113 | 292.1663 |  |  |  | 6593.483 | 0.014415 | -5 | 0.54907 | 0.35227 | 11.0913
2015-03-05 | 0:42 | 3.54 | 0.2605 | 2604.573 | 2.5 | -0.7 | 14828.7 |  | 15.8 | 0.9519 | 3.3696 | 0.2479 | 2.3797 | 0 | 2.4 | 1.7948 | 0 | 1.8 | 14828.7147 |  |  | 0 | 15.0397 | 12.1 | 866 | 892 | 900 | 53 | 5.67 | 0.13 | 991 | -12 | 6 | 33 | 185.6 | 136 | -2.4 | 195 | n/a | 2 | 18:42 | 47.1593 | -88.4897 | 304.5 | 0 | 11 | 8 | 0xc1242801 | 1.6 | 2.3 | 2.9 | 14.023 | 37.7 | 2.69 | 5.055 | 2013.209 | 94.276 | 0.149 | 0 | 0.149 | 0.112 | 0 | 0.112 | 292.9734 |  |  |  | 6533.432 | 0.004625 | -5 | 0.55034 | 0.11302 | 11.1169
2015-03-05 | 0:42 | 3.54 | 0.2657 | 2657.0034 | 2.6 | -0.7 | 14705.6 |  | 15.8 | 0.9519 | 3.3698 | 0.2529 | 2.475 | 0 | 2.5 | 1.8667 | 0 | 1.9 | 14705.5566 |  |  | 0 | 15.0404 | 12 | 867 | 892 | 901 | 53 | 5.67 | 0.13 | 991 | -12 | 6 | 33 | 185 | 136 | -2.5 | 195 | n/a | 2 | 18:43 | 47.1593 | -88.4897 | 304.5 | 0 | 11 | 8 | 0xc1242801 | 1.5123 | 2.2123 | 2.7246 | 14.023 | 37.76 | 2.69 | 5.051 | 2016.154 | 96.314 | 0.155 | 0 | 0.155 | 0.117 | 0 | 0.117 | 290.9516 |  |  |  | 6542.988 | -0.01249 | -5 | 0.548 | -0.30522 | 11.0696
2015-03-05 | 0:43 | 3.54 | 0.267 | 2670 | 2.6 | -0.7 | 14644.5 |  | 15.8 | 0.952 | 3.3701 | 0.2542 | 2.4752 | 0 | 2.5 | 1.8669 | 0 | 1.9 | 14644.4792 |  |  | 0 | 15.0416 | 12 | 866 | 893 | 901 | 53 | 5.67 | 0.13 | 991 | -12 | 6 | 33 | 185.4 | 136 | -2.4 | 195 | n/a | 2 | 18:43 | 47.1593 | -88.4897 | 304.6 | 0 | 11 | 8 | 0xc1242801 | 1.5 | 2.2 | 2.7 | 14.023 | 37.79 | 2.7 | 5.042 | 2018.145 | 96.881 | 0.155 | 0 | 0.155 | 0.117 | 0 | 0.117 | 290.0058 |  |  |  | 6549.45 | -0.012683 | -5 | 0.55007 | -0.30995 | 11.1115
2015-03-05 | 0:43 | 3.54 | 0.267 | 2670 | 2.6 | -0.7 | 14516.9 |  | 15.8 | 0.9521 | 3.3705 | 0.2542 | 2.4755 | 0 | 2.5 | 1.8671 | 0 | 1.9 | 14516.9458 |  |  | 0 | 15.0435 | 12.1 | 865 | 893 | 900 | 53 | 5.67 | 0.13 | 991 | -12 | 5.5856 | 33 | 186 | 136 | -2.4 | 195 | n/a | 2 | 18:43 | 47.1593 | -88.4897 | 304.7 | 0 | 11 | 8 | 0xc1242801 | 1.5878 | 2.2878 | 2.7878 | 14.023 | 37.89 | 2.7 | 5.029 | 2023.327 | 97.13 | 0.156 | 0 | 0.156 | 0.117 | 0 | 0.117 | 288.1822 |  |  |  | 6566.266 | -0.010072 | -5 | 0.5501 | -0.24614 | 11.112
2015-03-05 | 0:43 | 3.54 | 0.2664 | 2664.3883 | 2.6 | -0.7 | 14319.5 |  | 15.8 | 0.9523 | 3.371 | 0.2537 | 2.4759 | 0 | 2.5 | 1.8674 | 0 | 1.9 | 14319.4915 |  |  | 0 | 15.0457 | 12 | 866 | 894 | 900 | 53 | 5.67 | 0.13 | 991 | -12 | 5.415 | 33 | 186 | 136 | -2.7 | 195 | n/a | 2 | 18:43 | 47.1593 | -88.4897 | 304.8 | 0 | 11 | 7 | 0xc1242800 | 1.6 | 2.4754 | 2.9754 | 14.023 | 38.05 | 2.71 | 5.013 | 2031.591 | 97.321 | 0.156 | 0 | 0.156 | 0.118 | 0 | 0.118 | 285.3808 |  |  |  | 6593.087 | -0.011755 | -5 | 0.54849 | -0.28726 | 11.0795
2015-03-05 | 0:43 | 3.532 | 0.2638 | 2638.2196 | 2.7 | -0.7 | 14202.4 |  | 15.8 | 0.9525 | 3.3643 | 0.2513 | 2.5355 | 0 | 2.5 | 1.9124 | 0 | 1.9 | 14202.3691 |  |  | 0 | 15.0493 | 12 | 866 | 893 | 900 | 53 | 5.67 | 0.13 | 991 | -12 | 6 | 33 | 186 | 136 | -2.6 | 195 | n/a | 2 | 18:43 | 47.1593 | -88.4897 | 305 | 0 | 11 | 7 | 0xc1242800 | 1.6 | 2.3244 | 2.9122 | 14.023 | 38.21 | 2.72 | 4.988 | 2036.015 | 96.79 | 0.161 | 0 | 0.161 | 0.121 | 0 | 0.121 | 284.2271 |  |  |  | 6622.168 | -0.01166 | -5 | 0.55075 | -0.28494 | 11.1253
2015-03-05 | 0:43 | 3.53 | 0.2538 | 2538.386 | 2.7 | -0.7 | 14110 |  | 15.8 | 0.9527 | 3.363 | 0.2418 | 2.5723 | 0 | 2.6 | 1.9401 | 0 | 1.9 | 14110.0066 |  |  | 0 | 15.0525 | 12 | 865 | 892 | 901 | 53 | 5.67 | 0.13 | 991 | -12 | 6 | 33 | 186 | 136 | -2.6 | 195 | n/a | 2 | 18:43 | 47.1593 | -88.4897 | 305.3 | 0 | 11 | 7 | 0xc1242800 | 1.6 | 2.3 | 2.9 | 14.023 | 38.37 | 2.74 | 4.966 | 2043.402 | 93.522 | 0.164 | 0 | 0.164 | 0.123 | 0 | 0.123 | 283.515 |  |  |  | 6650.2 | -0.01483 | -5 | 0.54817 | -0.36241 | 11.073
2015-03-05 | 0:43 | 3.53 | 0.2431 | 2430.9318 | 2.7 | -0.6 | 14226.2 |  | 15.8 | 0.9527 | 3.3631 | 0.2316 | 2.5723 | 0 | 2.6 | 1.9398 | 0 | 1.9 | 14226.2154 |  |  | 0 | 15.0528 | 12 | 866 | 893 | 901 | 52.6 | 5.63 | 0.13 | 991 | -12 | 6 | 33 | 186 | 136.4 | -2.5 | 195 | n/a | 2 | 18:43 | 47.1593 | -88.4897 | 305.6 | 0 | 11 | 7 | 0xc1242800 | 1.6 | 2.3 | 2.9 | 14.023 | 38.36 | 2.74 | 4.964 | 2042.848 | 89.539 | 0.164 | 0 | 0.164 | 0.123 | 0 | 0.123 | 285.7657 |  |  |  | 6648.399 | -0.01517 | -5 | 0.54907 | -0.37072 | 11.0913
2015-03-05 | 0:43 | 3.751 | 0.2567 | 2566.8781 | 2.7 | -0.6 | 14410.4 |  | 15.8 | 0.9504 | 3.5651 | 0.244 | 2.5661 | 0 | 2.6 | 1.9347 | 0 | 1.9 | 14410.436 |  |  | 0 | 15.0165 | 12.1 | 865 | 893 | 900 | 52 | 5.56 | 0.13 | 991 | -12 | 6 | 33 | 186 | 136.6 | -2.4 | 195 | n/a | 2 | 18:43 | 47.1593 | -88.4897 | 306 | 0 | 11 | 7 | 0xc1242800 | 1.6 | 2.3 | 2.9 | 14.023 | 36.61 | 2.61 | 5.217 | 2068.805 | 90.103 | 0.156 | 0 | 0.156 | 0.118 | 0 | 0.118 | 276.5303 |  |  |  | 6335.982 | -0.01317 | -5 | 0.54992 | -0.32184 | 11.1085
2015-03-05 | 0:43 | 4.638 | 0.5267 | 5266.6552 | 2.8 | -0.7 | 15120.4 |  | 15.8 | 0.939 | 4.3552 | 0.4946 | 2.5937 | 0 | 2.6 | 1.9555 | 0 | 2 | 15120.3715 |  |  | 0 | 14.837 | 12 | 866 | 894 | 900 | 52 | 5.56 | 0.13 | 991 | -12 | 6 | 33 | 186 | 136.4 | -2.5 | 195 | n/a | 2 | 18:43 | 47.1593 | -88.4897 | 306.3 | 0 | 11 | 7 | 0xc1242800 | 1.9512 | 1.1586 | 3.1634 | 14.023 | 29.95 | 2.14 | 6.491 | 2082.854 | 150.539 | 0.13 | 0 | 0.13 | 0.098 | 0 | 0.098 | 239.1293 |  |  |  | 5159.335 | 0.002525 | -5 | 0.54866 | 0.061705 | 11.0829
2015-03-05 | 0:43 | 7.402 | 0.8341 | 8340.7738 | 2.8 | -0.7 | 18166.2 |  | 15.8 | 0.909 | 6.7287 | 0.7582 | 2.5453 | 0 | 2.5 | 1.919 | 0 | 1.9 | 18166.1725 |  |  | 0 | 14.3625 | 12 | 866 | 892 | 901 | 52 | 5.56 | 0.13 | 991 | -12 | 6 | 33 | 186 | 137 | -2.3 | 195 | n/a | 2 | 18:43 | 47.1593 | -88.4897 | 306.4 | 0 | 11 | 7 | 0xc1242800 | 1.561 | 1.0878 | 2.761 | 14.023 | 20.06 | 1.43 | 10.009 | 2196.081 | 157.497 | 0.087 | 0 | 0.087 | 0.066 | 0 | 0.066 | 196.0645 |  |  |  | 3408.346 | 0.0894 | -5 | 0.551 | 2.1847 | 11.1302
2015-03-05 | 0:43 | 8.192 | 0.7652 | 7652.2115 | 2.8 | -0.6 | 21835.6 |  | 15.8 | 0.8995 | 7.3691 | 0.6883 | 2.5186 | 0 | 2.5 | 1.8989 | 0 | 1.9 | 21835.5649 |  |  | 0 | 14.2121 | 12 | 866 | 891 | 901 | 52 | 5.56 | 0.13 | 991 | -12 | 6 | 33 | 186.4 | 137.4 | -1.9 | 195 | n/a | 2 | 18:43 | 47.1593 | -88.4897 | 306.5 | 0 | 11 | 7 | 0xc1242800 | 1.5878 | 1.3634 | 2.8756 | 14.023 | 18.11 | 1.29 | 11.173 | 2184.067 | 129.843 | 0.078 | 0 | 0.078 | 0.059 | 0 | 0.059 | 214.0121 |  |  |  | 3062.737 | 0.21662 | -5 | 0.5539 | 5.2935 | 11.1889
2015-03-05 | 0:43 | 8.453 | 0.5897 | 5897.4038 | 2.8 | 5 | 22496.9 |  | 15.72 | 0.8985 | 7.5949 | 0.5299 | 2.5158 | 4.4926 | 7 | 1.8968 | 3.3871 | 5.3 | 22496.8545 |  |  | 0 | 14.1243 | 12 | 866 | 891 | 900 | 52 | 5.56 | 0.13 | 991 | -12 | 6.415 | 33 | 187.8 | 138.4 | -1 | 195 | n/a | 2 | 18:43 | 47.1593 | -88.4897 | 306.4 | 2.3 | 11 | 7 | 0xc1242800 | 1.6 | 1.4878 | 2.9 | 14.023 | 17.89 | 1.28 | 11.295 | 2221.918 | 98.667 | 0.077 | 0.138 | 0.215 | 0.058 | 0.104 | 0.162 | 217.646 |  |  |  | 3004.511 | 0.29097 | -5 | 0.56422 | 7.1107 | 11.3973
2015-03-05 | 0:43 | 8.527 | 0.5742 | 5742.1441 | 3 | 22.4 | 20318.9 |  | 15.3 | 0.9004 | 7.6781 | 0.517 | 2.7012 | 20.1515 | 22.9 | 2.0366 | 15.1931 | 17.2 | 20318.8737 |  |  | 0 | 13.778 | 12.1 | 865 | 890 | 899 | 52 | 5.56 | 0.13 | 991 | -12 | 7.415 | 33 | 189 | 139.4 | -0.1 | 195 | n/a | 2 | 18:43 | 47.1593 | -88.4897 | 306.4 | 2.6 | 11 | 7 | 0xc1242800 | 1.9512 | 1.061 | 3.0756 | 14.023 | 18.2 | 1.3 | 11.062 | 2278.776 | 97.664 | 0.084 | 0.626 | 0.71 | 0.063 | 0.472 | 0.536 | 199.4205 |  |  |  | 2973.279 | 0.30784 | -5 | 0.57549 | 7.5227 | 11.6249
2015-03-05 | 0:43 | 8.674 | 0.5612 | 5612.4696 | 7.6 | 24.5 | 18593 |  | 14.46 | 0.9011 | 7.816 | 0.5057 | 6.8394 | 22.0376 | 28.9 | 5.1566 | 16.6151 | 21.8 | 18593.0098 |  |  | 0 | 13.0271 | 12.1 | 864 | 890 | 897 | 52 | 5.56 | 0.13 | 991 | -12 | 8 | 33 | 189.4 | 140 | 0.4 | 195 | n/a | 2 | 18:43 | 47.1593 | -88.4896 | 309.5 | 13 | 11 | 7 | 0xc1242800 | 2 | 1 | 3.1 | 14.023 | 18.3 | 1.31 | 10.974 | 2330.223 | 95.967 | 0.214 | 0.688 | 0.902 | 0.161 | 0.519 | 0.68 | 183.3077 |  |  |  | 2823.942 | 0.30249 | -5 | 0.57859 | 7.392 | 11.6874
2015-03-05 | 0:43 | 9.043 | 0.4989 | 4988.799 | 23.1 | 12.6 | 17230.5 |  | 13.1 | 0.9 | 8.1387 | 0.449 | 20.8342 | 11.3403 | 32.2 | 15.7079 | 8.55 | 24.3 | 17230.4857 |  |  | 0 | 11.7923 | 12.1 | 863 | 889 | 896 | 52 | 5.56 | 0.13 | 991 | -12 | 8.415 | 33 | 190.4 | 140 | 0.7 | 195 | n/a | 2 | 18:43 | 47.1592 | -88.4895 | 309.9 | 14.4 | 11 | 9 | 0xc1242805 | 2 | 1 | 3.1 | 14.023 | 18.09 | 1.29 | 11.108 | 2395.788 | 84.124 | 0.642 | 0.35 | 0.992 | 0.484 | 0.264 | 0.748 | 167.7303 |  |  |  | 2524.016 | 0.28886 | -5 | 0.58049 | 7.059 | 11.7259
2015-03-05 | 0:43 | 9.234 | 0.4086 | 4085.8202 | 41.9 | 12.7 | 16893.7 |  | 11.81 | 0.8997 | 8.308 | 0.3676 | 37.654 | 11.4267 | 49.1 | 28.3891 | 8.6151 | 37 | 16893.6957 |  |  | 0 | 10.6223 | 12.2 | 862 | 888 | 896 | 52 | 5.56 | 0.13 | 991 | -12 | 9 | 33 | 191 | 140.4 | 1.3 | 195 | n/a | 2 | 18:43 | 47.1591 | -88.4894 | 310.1 | 19.1 | 11 | 9 | 0xc1242805 | 2 | 1.2634 | 3.2756 | 14.023 | 18.01 | 1.28 | 11.143 | 2432.781 | 68.514 | 1.155 | 0.35 | 1.505 | 0.871 | 0.264 | 1.135 | 163.5887 |  |  |  | 2261.649 | 0.20772 | -5 | 0.58566 | 5.0762 | 11.8303
2015-03-05 | 0:43 | 9.004 | 0.3867 | 3866.7742 | 51.5 | 3.9 | 18051.8 |  | 10.77 | 0.9008 | 8.1108 | 0.3483 | 46.4376 | 3.5168 | 50 | 34.9886 | 2.6498 | 37.6 | 18051.8096 |  |  | 0 | 9.7013 | 12.4 | 860 | 885 | 895 | 52 | 5.38 | 0.12 | 991 | -12.4 | 9.415 | 33 | 191.4 | 141 | 1.7 | 195 | n/a | 2 | 18:43 | 47.1591 | -88.4893 | 309.7 | 23.4 | 11 | 9 | 0xc1242805 | 1.8246 | 1.3877 | 2.8614 | 14.023 | 18.19 | 1.3 | 11.009 | 2398.428 | 65.558 | 1.438 | 0.109 | 1.547 | 1.083 | 0.082 | 1.166 | 176.5232 |  |  |  | 2085.878 | 0.2471 | -5 | 0.59132 | 6.0385 | 11.9447
2015-03-05 | 0:43 | 8.805 | 0.6447 | 6447.4194 | 55.4 | -0.2 | 18174.7 |  | 10.03 | 0.9001 | 7.9254 | 0.5803 | 49.863 | 0 | 49.9 | 37.5362 | 0 | 37.5 | 18174.7434 |  |  | 0 | 9.0284 | 12.6 | 858 | 883 | 894 | 52 | 5.13 | 0.12 | 991 | -13 | 10 | 33 | 192 | 141.4 | 2 | 195 | n/a | 2 | 18:43 | 47.159 | -88.4891 | 312.2 | 25.7 | 11 | 9 | 0xc1242805 | 1.8 | 1.5756 | 2.8878 | 14.023 | 18.03 | 1.29 | 11.104 | 2330.177 | 108.592 | 1.535 | 0 | 1.535 | 1.156 | 0 | 1.156 | 176.7076 |  |  |  | 1930.084 | 0.3945 | -5 | 0.59517 | 9.6407 | 12.0225
2015-03-05 | 0:43 | 8.716 | 0.831 | 8310.1396 | 57 | 60.3 | 16565.4 |  | 9.44 | 0.9007 | 7.8501 | 0.7485 | 51.311 | 54.314 | 105.6 | 38.6263 | 40.8869 | 79.5 | 16565.395 |  |  | 0 | 8.5043 | 12.6 | 858 | 882 | 894 | 52 | 5.13 | 0.12 | 991 | -13 | 10 | 33 | 192 | 142 | 2.2 | 195 | n/a | 2 | 18:43 | 47.1589 | -88.4888 | 314.5 | 25.1 | 11 | 9 | 0xc1242805 | 1.8 | 1.6877 | 2.9 | 14.023 | 18.14 | 1.29 | 11.025 | 2323.405 | 140.998 | 1.59 | 1.683 | 3.274 | 1.197 | 1.267 | 2.464 | 162.1324 |  |  |  | 1830.149 | 0.50731 | -5 | 0.59359 | 12.3973 | 11.9904
2015-03-05 | 0:43 | 8.724 | 0.944 | 9439.5195 | 53.8 | 78.7 | 15986.2 |  | 9.04 | 0.9002 | 7.8537 | 0.8497 | 48.4535 | 70.8232 | 119.3 | 36.4752 | 53.3148 | 89.8 | 15986.2447 |  |  | 0 | 8.137 | 12.6 | 858 | 883 | 894 | 52 | 5.13 | 0.12 | 991 | -13 | 10 | 33 | 192.4 | 142 | 2.3 | 195 | n/a | 2 | 18:43 | 47.1589 | -88.4886 | 317.5 | 27.1 | 11 | 9 | 0xc1242805 | 2.1512 | 1.0855 | 3.1634 | 14.023 | 18.04 | 1.29 | 11.088 | 2313.832 | 159.338 | 1.495 | 2.185 | 3.68 | 1.125 | 1.645 | 2.77 | 155.7495 |  |  |  | 1743.107 | 0.54721 | -5 | 0.593 | 13.3723 | 11.9786
2015-03-05 | 0:43 | 8.761 | 1.0824 | 10824.3836 | 57.5 | 28.8 | 16206.6 |  | 8.76 | 0.8984 | 7.8711 | 0.9725 | 51.6562 | 25.8793 | 77.5 | 38.8862 | 19.4816 | 58.4 | 16206.5851 |  |  | 0 | 7.8743 | 12.7 | 858 | 883 | 894 | 52 | 5.13 | 0.12 | 991 | -13 | 10 | 33 | 193 | 142 | 2.4 | 195 | n/a | 2 | 18:43 | 47.1589 | -88.4886 | 317.9 | 29 | 11 | 9 | 0xc1242805 | 1.2342 | 1.0878 | 2.4098 | 14.023 | 17.72 | 1.26 | 11.309 | 2282.882 | 179.514 | 1.569 | 0.786 | 2.355 | 1.181 | 0.592 | 1.773 | 155.4387 |  |  |  | 1660.569 | 0.54017 | -5 | 0.59134 | 13.2005 | 11.9451
2015-03-05 | 0:43 | 8.769 | 1.1773 | 11772.8687 | 73.2 | 13.8 | 16020.9 |  | 8.6 | 0.8976 | 7.8716 | 1.0568 | 65.6776 | 12.3693 | 78 | 49.4485 | 9.3128 | 58.8 | 16020.9364 |  |  | 0 | 7.7196 | 12.6 | 859 | 885 | 895 | 52.4 | 5.17 | 0.12 | 991 | -13 | 10 | 33 | 193 | 142.4 | 2.4 | 195 | n/a | 2 | 18:43 | 47.1547 | -88.4866 | -472.9 | 31.7 | 11 | 9 | 0xc1242805 | 1.1878 | 1.0122 | 2.3878 | 14.023 | 17.58 | 1.25 | 11.405 | 2268.605 | 193.845 | 1.982 | 0.373 | 2.356 | 1.492 | 0.281 | 1.773 | 152.6885 |  |  |  | 1617.676 | 0.51796 | -5 | 0.58776 | 12.6576 | 11.8727
2015-03-05 | 0:43 | 8.95 | 1.077 | 10769.5956 | 98.4 | 6 | 16565.1 |  | 8.5 | 0.8965 | 8.024 | 0.9655 | 88.1817 | 5.3504 | 93.5 | 66.4053 | 4.0291 | 70.4 | 16565.0983 |  |  | 0 | 7.6204 | 12.7 | 859 | 885 | 895 | 53 | 5.23 | 0.12 | 991 | -13 | 10.415 | 33 | 193 | 143 | 2.4 | 195 | n/a | 2 | 18:43 | 47.1542 | -88.4864 | -582.8 | 34.6 | 11 | 9 | 0xc1242805 | 1.3756 | 1.5268 | 2.839 | 14.023 | 17.39 | 1.24 | 11.542 | 2287.339 | 175.176 | 2.632 | 0.16 | 2.792 | 1.982 | 0.12 | 2.103 | 156.1535 |  |  |  | 1579.483 | 0.56188 | -5 | 0.58434 | 13.7309 | 11.8037
2015-03-05 | 0:43 | 8.927 | 0.8402 | 8402.2831 | 113.5 | 4.4 | 15883.9 |  | 8.4 | 0.8996 | 8.0308 | 0.7558 | 102.1015 | 3.9581 | 106.1 | 76.8876 | 2.9807 | 79.9 | 15883.9273 |  |  | 0 | 7.5564 | 12.6 | 859 | 885 | 895 | 53 | 5.23 | 0.12 | 991 | -13 | 10.585 | 33 | 193 | 143 | 2.4 | 195 | n/a | 2 | 18:43 | 47.1572 | -88.4868 | 190.2 | 36.6 | 11 | 9 | 0xc1242805 | 1.5754 | 1.0737 | 2.9 | 14.023 | 17.93 | 1.28 | 11.164 | 2349.306 | 140.732 | 3.128 | 0.121 | 3.249 | 2.355 | 0.091 | 2.447 | 153.6599 |  |  |  | 1607.298 | 0.55918 | -5 | 0.58034 | 13.665 | 11.7229
2015-03-05 | 0:43 | 8.858 | 1.4191 | 14190.5093 | 124.8 | 1.2 | 15459.2 |  | 8.3 | 0.8952 | 7.9299 | 1.2704 | 111.7104 | 1.0743 | 112.8 | 84.1236 | 0.809 | 84.9 | 15459.2 |  |  | 0 | 7.4303 | 12.6 | 859 | 885 | 895 | 53 | 5.23 | 0.12 | 991 | -13 | 10.415 | 32.585 | 193 | 143 | 2.5 | 195 | n/a | 2 | 18:43 | 47.1584 | -88.4862 | 230.7 | 36.8 | 11 | 9 | 0xc1242805 | 1.6878 | 1 | 2.8122 | 14.023 | 17.17 | 1.22 | 11.705 | 2239.352 | 228.328 | 3.304 | 0.032 | 3.335 | 2.488 | 0.024 | 2.512 | 144.3655 |  |  |  | 1525.67 | 0.52256 | -5 | 0.57717 | 12.7701 | 11.6588
2015-03-05 | 0:43 | 8.908 | 1.3979 | 13979.0717 | 141.4 | -3 | 16548.6 |  | 8.2 | 0.8939 | 7.9631 | 1.2496 | 126.4137 | 0 | 126.4 | 95.196 | 0 | 95.2 | 16548.6276 |  |  | 0 | 7.3302 | 12.7 | 859 | 885 | 894 | 53 | 5.23 | 0.12 | 991 | -13 | 10.585 | 32.415 | 193 | 143 | 2.5 | 195 | n/a | 2 | 18:43 | 47.1586 | -88.4859 | 220.5 | 40 | 11 | 9 | 0xc1242805 | 1.7878 | 1 | 2.8 | 14.023 | 16.96 | 1.21 | 11.866 | 2223.515 | 222.083 | 3.696 | 0 | 3.696 | 2.784 | 0 | 2.784 | 152.8061 |  |  |  | 1488.239 | 0.57535 | -5 | 0.57351 | 14.0602 | 11.5849
2015-03-05 | 0:43 | 9.108 | 1.0941 | 10941.1842 | 146.2 | 9.3 | 15497.1 |  | 8.07 | 0.8961 | 8.1619 | 0.9805 | 130.9951 | 8.2998 | 139.3 | 98.646 | 6.2501 | 104.9 | 15497.1086 |  |  | 0 | 7.2303 | 12.6 | 859 | 886 | 895 | 53 | 5.23 | 0.12 | 991 | -13 | 10.415 | 32.585 | 193 | 143 | 2.4 | 195 | n/a | 2 | 18:43 | 47.1586 | -88.4857 | 220.4 | 40.5 | 11 | 9 | 0xc1242805 | 1.1854 | 1.2634 | 2.9756 | 14.023 | 17.32 | 1.24 | 11.593 | 2316.593 | 177.117 | 3.894 | 0.247 | 4.14 | 2.932 | 0.186 | 3.118 | 145.4548 |  |  |  | 1492.14 | 0.57459 | -5 | 0.56834 | 14.0415 | 11.4805
2015-03-05 | 0:43 | 9.091 | 0.8648 | 8647.6985 | 146.9 | 9.4 | 13522.2 |  | 7.92 | 0.9003 | 8.185 | 0.7785 | 132.2536 | 8.4628 | 140.7 | 99.5937 | 6.3729 | 106 | 13522.1843 |  |  | 0 | 7.1305 | 12.7 | 859 | 885 | 895 | 53 | 5.23 | 0.12 | 991 | -13 | 11 | 32 | 193 | 143 | 2.5 | 195 | n/a | 2 | 18:43 | 47.1585 | -88.4856 | 261.1 | 42.6 | 11 | 9 | 0xc1242805 | 1.0122 | 1.5634 | 3.0878 | 14.023 | 18.06 | 1.29 | 11.074 | 2408.228 | 145.795 | 4.075 | 0.261 | 4.336 | 3.069 | 0.196 | 3.265 | 131.5665 |  |  |  | 1525.451 | 0.45834 | -5 | 0.56434 | 11.2007 | 11.3997
2015-03-05 | 0:43 | 8.938 | 0.8455 | 8455.1733 | 141.2 | 6.1 | 12095.2 |  | 7.87 | 0.9031 | 8.072 | 0.7636 | 127.5156 | 5.5034 | 133 | 96.025 | 4.1443 | 100.2 | 12095.1593 |  |  | 0 | 7.1097 | 12.7 | 859 | 886 | 894 | 53 | 5.23 | 0.12 | 991 | -13 | 11 | 32.415 | 193 | 143 | 2.5 | 195 | n/a | 2 | 18:43 | 47.1584 | -88.4854 | 274 | 43.3 | 11 | 7 | 0x81240805 | 1 | 1.0732 | 1.9586 | 14.023 | 18.59 | 1.33 | 10.728 | 2439.226 | 146.863 | 4.035 | 0.174 | 4.209 | 3.039 | 0.131 | 3.17 | 120.8654 |  |  |  | 1562.131 | 0.36349 | -5 | 0.56034 | 8.8827 | 11.3189
2015-03-05 | 0:43 | 8.92 | 0.7229 | 7229.4759 | 128.9 | 4.1 | 11800.8 |  | 7.72 | 0.9047 | 8.0695 | 0.654 | 116.6141 | 3.7092 | 120.3 | 87.8147 | 2.7932 | 90.6 | 11800.8105 |  |  | 0 | 6.9819 | 12.6 | 859 | 886 | 895 | 53 | 5.22 | 0.12 | 992 | -13 | 11 | 32.585 | 193 | 143 | 2.5 | 195 | n/a | 2 | 18:43 | 47.1585 | -88.4851 | 249.4 | 43.4 | 11 | 7 | 0x81240805 | 1.1756 | 1 | 1.8878 | 14.023 | 18.9 | 1.35 | 10.535 | 2473.455 | 127.597 | 3.743 | 0.119 | 3.862 | 2.819 | 0.09 | 2.908 | 119.616 |  |  |  | 1556.077 | 0.4063 | -5 | 0.55717 | 9.929 | 11.2548
2015-03-05 | 0:43 | 8.962 | 0.7855 | 7854.8898 | 118 | 4.1 | 11352.7 |  | 7.7 | 0.9042 | 8.1034 | 0.7102 | 106.6959 | 3.7072 | 110.4 | 80.346 | 2.7917 | 83.1 | 11352.6555 |  |  | 0 | 6.9624 | 12.7 | 859 | 885 | 895 | 53 | 5.22 | 0.12 | 992 | -13 | 11 | 32.415 | 193 | 143 | 2.5 | 195 | n/a | 2 | 18:43 | 47.1585 | -88.485 | 327.4 | 41.5 | 11 | 7 | 0x81240805 | 1.2 | 1.2634 | 2.1634 | 14.023 | 18.8 | 1.34 | 10.595 | 2472.491 | 137.928 | 3.409 | 0.118 | 3.528 | 2.567 | 0.089 | 2.656 | 114.5475 |  |  |  | 1544.625 | 0.36031 | -5 | 0.55393 | 8.8052 | 11.1893
2015-03-05 | 0:43 | 8.99 | 0.6516 | 6516.1439 | 105.9 | 4.2 | 10583.5 |  | 7.7 | 0.9059 | 8.1441 | 0.5903 | 95.9496 | 3.8048 | 99.8 | 72.2536 | 2.8651 | 75.1 | 10583.4547 |  |  | 0 | 6.9754 | 12.6 | 860 | 886 | 895 | 53 | 5.22 | 0.12 | 992 | -13 | 11 | 33 | 193 | 143 | 2.4 | 195 | n/a | 2 | 18:43 | 47.1584 | -88.4848 | 311.7 | 41.2 | 11 | 7 | 0x81240805 | 1.2 | 1.0366 | 1.761 | 14.023 | 19.15 | 1.37 | 10.387 | 2524.702 | 116.471 | 3.115 | 0.124 | 3.238 | 2.346 | 0.093 | 2.439 | 108.4969 |  |  |  | 1572.316 | 0.35329 | -5 | 0.54975 | 8.6334 | 11.1051
2015-03-05 | 0:43 | 8.956 | 0.5965 | 5964.8885 | 96.1 | 4.2 | 10186.3 |  | 7.7 | 0.9071 | 8.1236 | 0.5411 | 87.1998 | 3.8098 | 91 | 65.6647 | 2.8689 | 68.5 | 10186.2632 |  |  | 0 | 6.9846 | 12.6 | 860 | 887 | 895 | 53 | 5.22 | 0.12 | 992 | -13 | 11 | 32.585 | 193 | 143 | 2.4 | 195 | n/a | 2 | 18:43 | 47.1583 | -88.4845 | 296.4 | 39 | 11 | 8 | 0x81242805 | 1.2 | 1.2631 | 1.9631 | 14.023 | 19.39 | 1.38 | 10.243 | 2546.933 | 107.969 | 2.863 | 0.125 | 2.988 | 2.156 | 0.094 | 2.25 | 105.6103 |  |  |  | 1592.238 | 0.36919 | -5 | 0.54675 | 9.0221 | 11.0445
2015-03-05 | 0:43 | 8.638 | 0.7879 | 7879.2805 | 88.9 | 4.1 | 12008.9 |  | 7.7 | 0.9062 | 7.8279 | 0.714 | 80.5707 | 3.75 | 84.3 | 60.6727 | 2.8239 | 63.5 | 12008.93 |  |  | 0 | 6.9779 | 12.7 | 859 | 886 | 895 | 53 | 5.22 | 0.12 | 992 | -13 | 11 | 32 | 193 | 143 | 2.5 | 195 | n/a | 2 | 18:43 | 47.1582 | -88.4843 | 289.1 | 38.7 | 11 | 8 | 0x81242805 | 1.6381 | 1.0372 | 2.2628 | 14.023 | 19.21 | 1.37 | 10.348 | 2439.16 | 141.61 | 2.629 | 0.122 | 2.751 | 1.98 | 0.092 | 2.072 | 123.742 |  |  |  | 1580.951 | 0.20876 | -5 | 0.54334 | 5.1016 | 10.9755
2015-03-05 | 0:43 | 8.602 | 1.1816 | 11816.2824 | 82.1 | 4 | 16737.4 |  | 7.73 | 0.8983 | 7.727 | 1.0614 | 73.7258 | 3.6273 | 77.4 | 55.5182 | 2.7315 | 58.2 | 16737.4048 |  |  | 0 | 6.9437 | 12.6 | 859 | 887 | 895 | 53 | 5.22 | 0.12 | 992 | -13 | 11 | 32 | 193 | 143 | 2.4 | 195 | n/a | 2 | 18:43 | 47.1581 | -88.4841 | 285.5 | 35.7 | 11 | 8 | 0x81242805 | 1.1733 | 1.2633 | 2.4756 | 14.023 | 17.7 | 1.26 | 11.325 | 2241.53 | 195.973 | 2.24 | 0.11 | 2.35 | 1.687 | 0.083 | 1.77 | 160.5608 |  |  |  | 1464.6 | 0.32145 | -5 | 0.54059 | 7.8554 | 10.9198
2015-03-05 | 0:43 | 8.896 | 1.6361 | 16360.9774 | 78.8 | 4 | 18947.4 |  | 7.8 | 0.8895 | 7.913 | 1.4553 | 70.0904 | 3.5579 | 73.6 | 52.7806 | 2.6792 | 55.5 | 18947.4159 |  |  | 0 | 6.9379 | 12.7 | 859 | 886 | 894 | 53 | 5.22 | 0.12 | 992 | -13 | 11 | 32 | 193 | 143 | 2.5 | 195 | n/a | 2 | 18:43 | 47.158 | -88.4838 | 313.5 | 31.7 | 11 | 8 | 0x81242805 | 1.1 | 1.5634 | 2.6756 | 14.023 | 16.26 | 1.16 | 12.426 | 2131.673 | 249.516 | 1.977 | 0.1 | 2.078 | 1.489 | 0.076 | 1.565 | 168.7912 |  |  |  | 1358.955 | 0.67633 | -5 | 0.53875 | 16.5278 | 10.8829
2015-03-05 | 0:43 | 9.243 | 1.8499 | 18498.5349 | 69.1 | 3.8 | 19365.2 |  | 7.9 | 0.8842 | 8.1733 | 1.6357 | 61.1373 | 3.3937 | 64.5 | 46.0387 | 2.5556 | 48.6 | 19365.2384 |  |  | 0 | 6.9854 | 12.7 | 859 | 887 | 894 | 53 | 5.22 | 0.12 | 992 | -13 | 11 | 32 | 193 | 143 | 2.5 | 195 | n/a | 2 | 18:43 | 47.158 | -88.4837 | 341.8 | 28.4 | 11 | 8 | 0x81242805 | 1.1878 | 1.8634 | 2.8756 | 14.023 | 15.51 | 1.11 | 13.093 | 2111.034 | 268.89 | 1.654 | 0.092 | 1.745 | 1.245 | 0.069 | 1.314 | 165.4013 |  |  |  | 1311.856 | 0.69073 | -5 | 0.53575 | 16.8798 | 10.8223
2015-03-05 | 0:43 | 9.463 | 1.9486 | 19485.868 | 55.2 | 3.9 | 18658.4 |  | 7.9 | 0.8822 | 8.3485 | 1.7191 | 48.6684 | 3.4071 | 52.1 | 36.6491 | 2.5657 | 39.2 | 18658.43 |  |  | 0 | 6.9695 | 12.7 | 860 | 887 | 895 | 53 | 5.22 | 0.12 | 992 | -13 | 11 | 32 | 193 | 143 | 2.4 | 195 | n/a | 2 | 18:43 | 47.158 | -88.4836 | 288.3 | 25.6 | 11 | 8 | 0x81242805 | 1.2 | 2.1634 | 3.0756 | 14.023 | 15.24 | 1.09 | 13.351 | 2122.217 | 278.132 | 1.296 | 0.091 | 1.386 | 0.976 | 0.068 | 1.044 | 156.8464 |  |  |  | 1288.191 | 0.38979 | -5 | 0.53275 | 9.5255 | 10.7617
2015-03-05 | 0:43 | 9.561 | 1.9456 | 19456.103 | 48.6 | 3.9 | 18583.3 |  | 7.9 | 0.8815 | 8.4281 | 1.7151 | 42.869 | 3.438 | 46.3 | 32.2819 | 2.5889 | 34.9 | 18583.2837 |  |  | 0 | 6.9641 | 12.7 | 859 | 886 | 895 | 53 | 5.22 | 0.12 | 992 | -13 | 11 | 32.415 | 193 | 143 | 2.5 | 195 | n/a | 2 | 18:43 | 47.158 | -88.4835 | 280.4 | 23.7 | 11 | 8 | 0x81242805 | 1.1122 | 2.3756 | 3.1878 | 14.023 | 15.15 | 1.08 | 13.439 | 2130.247 | 275.913 | 1.135 | 0.091 | 1.226 | 0.854 | 0.069 | 0.923 | 155.3254 |  |  |  | 1279.865 | 0.24857 | -5 | 0.52851 | 6.0746 | 10.6759
2015-03-05 | 0:43 | 10.084 | 1.6838 | 16838.3593 | 41.1 | 3.9 | 18027.2 |  | 7.81 | 0.8803 | 8.877 | 1.4822 | 36.1493 | 3.4331 | 39.6 | 27.2218 | 2.5852 | 29.8 | 18027.1898 |  |  | 0 | 6.8771 | 12.7 | 860 | 887 | 895 | 53 | 5.22 | 0.12 | 992 | -13 | 11 | 32.585 | 193 | 143 | 2.4 | 195 | n/a | 2 | 18:43 | 47.158 | -88.4834 | 280.5 | 22.5 | 11 | 8 | 0x81242805 | 1.1 | 2.4 | 3.2 | 14.023 | 14.99 | 1.07 | 13.601 | 2214.025 | 235.295 | 0.944 | 0.09 | 1.034 | 0.711 | 0.068 | 0.779 | 148.6848 |  |  |  | 1247.159 | 0.21624 | -5 | 0.52417 | 5.2844 | 10.5882
2015-03-05 | 0:43 | 10.125 | 1.1378 | 11377.9098 | 34.9 | 3.9 | 16138.7 |  | 7.47 | 0.8868 | 8.9792 | 1.009 | 30.9475 | 3.4585 | 34.4 | 23.3046 | 2.6044 | 25.9 | 16138.7481 |  |  | 0 | 6.6238 | 12.7 | 859 | 886 | 894 | 53 | 5.22 | 0.12 | 992 | -13 | 11 | 32 | 193 | 143 | 2.5 | 195 | n/a | 2 | 18:43 | 47.158 | -88.4833 | 280.4 | 21.1 | 11 | 8 | 0x81242805 | 1.1 | 1.1708 | 1.883 | 14.023 | 15.87 | 1.13 | 12.765 | 2347.981 | 167.927 | 0.847 | 0.095 | 0.942 | 0.638 | 0.071 | 0.709 | 139.5553 |  |  |  | 1259.387 | 0.25605 | -5 | 0.52051 | 6.2573 | 10.5143
2015-03-05 | 0:43 | 10.124 | 1.1681 | 11681.1885 | 31.9 | 3.9 | 15575.8 |  | 7.04 | 0.8871 | 8.9807 | 1.0362 | 28.2974 | 3.4596 | 31.8 | 21.309 | 2.6052 | 23.9 | 15575.8232 |  |  | 0 | 6.2479 | 12.7 | 858 | 886 | 894 | 53 | 5.22 | 0.12 | 992 | -13 | 11 | 32.415 | 192.6 | 142.6 | 2.5 | 195 | n/a | 2 | 18:43 | 47.1581 | -88.483 | 245.1 | 20.2 | 11 | 7 | 0x81240805 | 1.1 | 1.2634 | 1.8756 | 14.023 | 15.91 | 1.13 | 12.731 | 2353.989 | 172.868 | 0.777 | 0.095 | 0.872 | 0.585 | 0.072 | 0.656 | 135.0096 |  |  |  | 1190.756 | 0.25645 | -5 | 0.51492 | 6.2671 | 10.4015
2015-03-05 | 0:43 | 10.124 | 0.9068 | 9068.2152 | 29.4 | 3.8 | 16282.4 |  | 6.67 | 0.8888 | 8.9984 | 0.806 | 26.1712 | 3.4112 | 29.6 | 19.7079 | 2.5687 | 22.3 | 16282.3772 |  |  | 0 | 5.93 | 12.7 | 859 | 886 | 894 | 53 | 5.22 | 0.12 | 992 | -13 | 11 | 32.585 | 192.4 | 142 | 2.5 | 195 | n/a | 2 | 18:43 | 47.1581 | -88.4829 | 338.4 | 20.1 | 11 | 7 | 0x81240805 | 1.2756 | 1.8268 | 2.4268 | 14.023 | 16.16 | 1.15 | 12.513 | 2388.008 | 136.134 | 0.727 | 0.095 | 0.822 | 0.548 | 0.071 | 0.619 | 142.8921 |  |  |  | 1144.265 | 0.24923 | -5 | 0.512 | 6.0904 | 10.3424
2015-03-05 | 0:43 | 10.136 | 0.6585 | 6584.8457 | 26.7 | 3.6 | 14635.4 |  | 6.34 | 0.8926 | 9.0468 | 0.5878 | 23.802 | 3.2473 | 27 | 17.9238 | 2.4453 | 20.4 | 14635.4493 |  |  | 0 | 5.6596 | 12.8 | 858 | 884 | 894 | 53 | 5.22 | 0.12 | 992 | -13 | 11 | 32 | 192.6 | 142 | 2.6 | 195 | n/a | 2 | 18:43 | 47.1582 | -88.4828 | 416.2 | 19.5 | 11 | 8 | 0x81240805 | 1.1246 | 2.0754 | 2.3246 | 14.023 | 16.74 | 1.19 | 12.035 | 2473.489 | 102.279 | 0.681 | 0.093 | 0.774 | 0.513 | 0.07 | 0.583 | 132.3247 |  |  |  | 1125.124 | 0.24306 | -5 | 0.51034 | 5.9398 | 10.3089
2015-03-05 | 0:43 | 10.075 | 0.4995 | 4994.8909 | 25.6 | 5.6 | 12927.2 |  | 6.17 | 0.8961 | 9.0283 | 0.4476 | 22.9456 | 5.0218 | 28 | 17.2789 | 3.7816 | 21.1 | 12927.2373 |  |  | 0 | 5.5313 | 12.7 | 857 | 885 | 894 | 53 | 5.22 | 0.12 | 992 | -13 | 11 | 32 | 192 | 142 | 2.5 | 195 | n/a | 2 | 18:43 | 47.1582 | -88.4828 | 425.2 | 19.3 | 11 | 8 | 0xc1240805 | 1.2756 | 2.1878 | 2.5634 | 14.023 | 17.33 | 1.24 | 11.59 | 2544.237 | 80.284 | 0.677 | 0.148 | 0.825 | 0.51 | 0.112 | 0.622 | 120.4697 |  |  |  | 1133.378 | 0.23902 | -5 | 0.508 | 5.8409 | 10.2616
2015-03-05 | 0:43 | 9.384 | 0.4265 | 4265.4545 | 24.5 | 20.8 | 12883.1 |  | 6.1 | 0.9025 | 8.4689 | 0.385 | 22.1473 | 18.7384 | 40.9 | 16.6777 | 14.1107 | 30.8 | 12883.0572 |  |  | 0 | 5.5054 | 12.7 | 857 | 885 | 894 | 53 | 5.22 | 0.12 | 992 | -13 | 11 | 32 | 192 | 142 | 2.5 | 195 | n/a | 2 | 18:43 | 47.1583 | -88.4827 | 304.3 | 19 | 11 | 8 | 0xc1240805 | 1.3 | 2.2 | 2.6 | 14.023 | 18.47 | 1.32 | 10.801 | 2534.594 | 73.33 | 0.694 | 0.587 | 1.281 | 0.523 | 0.442 | 0.965 | 127.5032 |  |  |  | 1198.032 | 0.22192 | -5 | 0.50841 | 5.423 | 10.27
2015-03-05 | 0:43 | 9.083 | 0.3898 | 3898.1093 | 23.3 | 11.8 | 12578.1 |  | 6 | 0.9056 | 8.2256 | 0.353 | 21.0932 | 10.6872 | 31.8 | 15.884 | 8.0479 | 23.9 | 12578.0915 |  |  | 0 | 5.4338 | 12.7 | 857 | 884 | 894 | 53 | 5.22 | 0.12 | 992 | -13 | 11 | 32.415 | 192 | 142 | 2.5 | 195 | n/a | 2 | 18:43 | 47.1583 | -88.4827 | 274.2 | 19.3 | 11 | 8 | 0xc1240805 | 1.3878 | 2.2878 | 2.6878 | 14.023 | 19.09 | 1.36 | 10.419 | 2538.609 | 69.345 | 0.682 | 0.345 | 1.027 | 0.513 | 0.26 | 0.773 | 128.3699 |  |  |  | 1219.361 | 0.1337 | -5 | 0.50817 | 3.2674 | 10.265
2015-03-05 | 0:43 | 8.727 | 0.3499 | 3499.15 | 23.1 | 6.2 | 12083.4 |  | 6 | 0.9094 | 7.9364 | 0.3182 | 21.0083 | 5.6386 | 26.6 | 15.82 | 4.2461 | 20.1 | 12083.4077 |  |  | 0 | 5.4567 | 12.7 | 858 | 884 | 894 | 53 | 5.22 | 0.12 | 992 | -13 | 11 | 32.585 | 192 | 142 | 2.4 | 195 | n/a | 2 | 18:43 | 47.1584 | -88.4827 | 364 | 20.6 | 11 | 8 | 0xc1240805 | 1.4878 | 2.3878 | 2.8756 | 14.023 | 19.9 | 1.42 | 9.957 | 2546.434 | 64.987 | 0.706 | 0.189 | 0.895 | 0.532 | 0.143 | 0.674 | 128.2087 |  |  |  | 1273.023 | 0.07606 | -5 | 0.50783 | 1.8587 | 10.2582
2015-03-05 | 0:43 | 8.472 | 0.3084 | 3083.6636 | 23.1 | 5.1 | 12640.4 |  | 6.23 | 0.9114 | 7.7222 | 0.2811 | 21.0543 | 4.6265 | 25.7 | 15.8547 | 3.4839 | 19.3 | 12640.3926 |  |  | 0 | 5.679 | 12.7 | 858 | 883 | 894 | 53 | 5.22 | 0.12 | 992 | -13 | 11 | 32 | 192 | 142 | 2.5 | 195 | n/a | 2 | 18:43 | 47.1584 | -88.4827 | 376.7 | 21.9 | 11 | 8 | 0xc1240805 | 1.6754 | 1.172 | 2.9 | 14.023 | 20.34 | 1.45 | 9.716 | 2530.248 | 58.613 | 0.722 | 0.159 | 0.881 | 0.544 | 0.12 | 0.664 | 136.9634 |  |  |  | 1353 | 0.04836 | -5 | 0.50817 | 1.1818 | 10.265
2015-03-05 | 0:43 | 8.405 | 0.3113 | 3112.7068 | 24.5 | 4.9 | 13258.3 |  | 6.48 | 0.9114 | 7.6603 | 0.2837 | 22.3523 | 4.4657 | 26.8 | 16.8321 | 3.3629 | 20.2 | 13258.2605 |  |  | 0 | 5.905 | 12.7 | 857 | 883 | 894 | 53 | 5.22 | 0.12 | 992 | -13 | 11 | 32 | 192 | 142 | 2.5 | 195 | n/a | 2 | 18:43 | 47.1585 | -88.4827 | 400.7 | 22.6 | 11 | 8 | 0xc1240805 | 1.6122 | 1 | 2.0221 | 14.023 | 20.33 | 1.45 | 9.725 | 2509.281 | 59.145 | 0.767 | 0.153 | 0.92 | 0.577 | 0.115 | 0.693 | 143.6194 |  |  |  | 1406.455 | 0.051035 | -5 | 0.507 | 1.2472 | 10.2414
2015-03-05 | 0:43 | 8.469 | 0.4315 | 4314.7676 | 27.8 | 4.9 | 13076.5 |  | 6.86 | 0.9099 | 7.7059 | 0.3926 | 25.2969 | 4.4585 | 29.8 | 19.0495 | 3.3574 | 22.4 | 13076.514 |  |  | 0 | 6.2435 | 12.7 | 858 | 883 | 895 | 53 | 5.22 | 0.12 | 992 | -13 | 11 | 32 | 192 | 142 | 2.4 | 195 | n/a | 2 | 18:43 | 47.1586 | -88.4827 | 409.9 | 22.7 | 11 | 8 | 0xc1240805 | 1.161 | 1.0878 | 1.9 | 14.023 | 19.99 | 1.43 | 9.903 | 2487.474 | 80.66 | 0.855 | 0.151 | 1.006 | 0.644 | 0.113 | 0.757 | 139.587 |  |  |  | 1465.421 | 0.09705 | -5 | 0.50741 | 2.3717 | 10.2498
2015-03-05 | 0:43 | 8.461 | 0.8715 | 8715.2979 | 31.6 | 4.8 | 12904.2 |  | 7.36 | 0.9061 | 7.666 | 0.7897 | 28.6244 | 4.3491 | 33 | 21.5552 | 3.275 | 24.8 | 12904.2359 |  |  | 0 | 6.6666 | 12.7 | 857 | 883 | 894 | 53 | 5.22 | 0.12 | 992 | -13 | 11 | 32 | 192 | 142 | 2.5 | 195 | n/a | 2 | 18:43 | 47.1587 | -88.4827 | 412.9 | 22.4 | 11 | 8 | 0xc1240805 | 1.1 | 1.1 | 1.9 | 14.023 | 19.18 | 1.37 | 10.367 | 2387.905 | 156.555 | 0.934 | 0.142 | 1.076 | 0.703 | 0.107 | 0.81 | 132.9234 |  |  |  | 1509.92 | 0.16207 | -5 | 0.50758 | 3.9606 | 10.2532
2015-03-05 | 0:43 | 8.68 | 1.6245 | 16244.7029 | 35.5 | 4.7 | 14511 |  | 7.83 | 0.8957 | 7.7742 | 1.455 | 31.7802 | 4.2097 | 36 | 23.9317 | 3.17 | 27.1 | 14510.9984 |  |  | 0 | 7.0123 | 12.6 | 858 | 884 | 894 | 53 | 5.22 | 0.12 | 992 | -13 | 11 | 32 | 192 | 141.6 | 2.4 | 195 | n/a | 2 | 18:43 | 47.1588 | -88.4827 | 414.9 | 22.7 | 11 | 8 | 0xc1240805 | 1.1 | 1.2756 | 1.9878 | 14.023 | 17.25 | 1.23 | 11.648 | 2208.971 | 263.131 | 0.946 | 0.125 | 1.071 | 0.712 | 0.094 | 0.806 | 136.3491 |  |  |  | 1448.743 | 0.28845 | -5 | 0.50824 | 7.0491 | 10.2665
2015-03-05 | 0:43 | 8.746 | 1.4428 | 14428.0645 | 37.9 | 4.7 | 15724.4 |  | 8.18 | 0.8956 | 7.8334 | 1.2922 | 33.9675 | 4.2094 | 38.2 | 25.5788 | 3.1699 | 28.7 | 15724.3726 |  |  | 0 | 7.3279 | 12.7 | 858 | 883 | 893 | 53 | 5.22 | 0.12 | 992 | -13 | 11 | 32 | 192 | 141 | 2.4 | 195 | n/a | 2 | 18:43 | 47.1588 | -88.4827 | 415.6 | 22.9 | 11 | 9 | 0xc1242805 | 1.1877 | 1.3877 | 2.0877 | 14.023 | 17.24 | 1.23 | 11.654 | 2222.089 | 233.305 | 1.009 | 0.125 | 1.134 | 0.76 | 0.094 | 0.854 | 147.5045 |  |  |  | 1511.443 | 0.42439 | -5 | 0.51 | 10.371 | 10.302
2015-03-05 | 0:43 | 8.755 | 1.0249 | 10248.977 | 51.8 | 4.7 | 15013.4 |  | 8.34 | 0.9001 | 7.8801 | 0.9225 | 46.6703 | 4.2305 | 50.9 | 35.1496 | 3.1862 | 38.3 | 15013.3694 |  |  | 0 | 7.5043 | 12.7 | 858 | 884 | 894 | 53.4 | 5.26 | 0.12 | 992 | -13 | 11 | 32 | 192 | 141 | 2.4 | 195 | n/a | 2 | 18:43 | 47.159 | -88.4828 | 415.6 | 25.5 | 11 | 9 | 0xc1242805 | 1.2878 | 1.4878 | 2.2756 | 14.023 | 18.03 | 1.29 | 11.098 | 2321.177 | 172.954 | 1.44 | 0.13 | 1.57 | 1.084 | 0.098 | 1.183 | 146.2437 |  |  |  | 1607.268 | 0.38635 | -5 | 0.50958 | 9.4414 | 10.2936
2015-03-05 | 0:43 | 8.71 | 1.0193 | 10192.8583 | 91.7 | -0.3 | 12709.4 |  | 8.4 | 0.9028 | 7.8629 | 0.9202 | 82.7621 | 0 | 82.8 | 62.3447 | 0 | 62.3 | 12709.3984 |  |  | 0 | 7.5833 | 12.6 | 858 | 884 | 894 | 54 | 5.32 | 0.12 | 992 | -13 | 11 | 32 | 192 | 141 | 2.4 | 195 | n/a | 2 | 18:43 | 47.1591 | -88.4828 | 415.6 | 29.2 | 11 | 9 | 0xc1242805 | 1.3 | 1.6756 | 2.3 | 14.023 | 18.53 | 1.32 | 10.77 | 2373.918 | 176.821 | 2.617 | 0 | 2.617 | 1.971 | 0 | 1.971 | 126.8906 |  |  |  | 1664.709 | 0.29959 | -5 | 0.51066 | 7.3212 | 10.3153
2015-03-05 | 0:43 | 8.589 | 1.4569 | 14569.0667 | 119.6 | -1.2 | 11933.2 |  | 8.17 | 0.9005 | 7.7345 | 1.3119 | 107.6982 | 0 | 107.7 | 81.129 | 0 | 81.1 | 11933.2415 |  |  | 0 | 7.3567 | 12.7 | 857 | 883 | 894 | 54 | 5.32 | 0.12 | 992 | -13 | 11 | 32 | 191.6 | 141 | 2.5 | 195 | n/a | 2 | 18:43 | 47.1592 | -88.4828 | 459.2 | 31.4 | 11 | 9 | 0xc1242805 | 1.4756 | 1.0854 | 2.4756 | 14.023 | 18.1 | 1.29 | 11.051 | 2292.617 | 247.505 | 3.343 | 0 | 3.343 | 2.518 | 0 | 2.518 | 116.9705 |  |  |  | 1585.555 | 0.31157 | -5 | 0.51217 | 7.6141 | 10.3458
2015-03-05 | 0:43 | 8.672 | 1.7457 | 17457.1762 | 137.6 | -1.2 | 14061.2 |  | 7.92 | 0.895 | 7.7618 | 1.5625 | 123.1142 | 0 | 123.1 | 92.7419 | 0 | 92.7 | 14061.1816 |  |  | 0 | 7.0901 | 12.6 | 858 | 884 | 894 | 54 | 5.32 | 0.12 | 992 | -13 | 11 | 32 | 191 | 141 | 2.4 | 195 | n/a | 2 | 18:43 | 47.1593 | -88.4828 | 435.7 | 31.5 | 11 | 9 | 0xc1242805 | 1.2366 | 1.0878 | 2.5 | 14.023 | 17.15 | 1.22 | 11.729 | 2195.108 | 281.243 | 3.646 | 0 | 3.646 | 2.747 | 0 | 2.747 | 131.5035 |  |  |  | 1457.954 | 0.42985 | -5 | 0.51141 | 10.5046 | 10.3306
2015-03-05 | 0:43 | 8.703 | 1.2804 | 12803.675 | 152.2 | 72.4 | 14916 |  | 7.7 | 0.8983 | 7.8179 | 1.1501 | 136.6809 | 65.0753 | 201.8 | 102.9617 | 49.0212 | 152 | 14915.9661 |  |  | 0 | 6.9166 | 12.7 | 858 | 883 | 894 | 54 | 5.32 | 0.12 | 992 | -13 | 11 | 32 | 191 | 141 | 2.4 | 195 | n/a | 2 | 18:43 | 47.159 | -88.4832 | 529.9 | 32.4 | 11 | 9 | 0xc1242805 | 1.3756 | 1.0122 | 2.5878 | 14.023 | 17.7 | 1.26 | 11.326 | 2268.45 | 212.399 | 4.153 | 1.977 | 6.131 | 3.129 | 1.49 | 4.618 | 143.1235 |  |  |  | 1459.252 | 0.50294 | -5 | 0.51158 | 12.2907 | 10.334
2015-03-05 | 0:43 | 8.752 | 0.8979 | 8978.675 | 155.8 | 112 | 13756.2 |  | 7.62 | 0.9025 | 7.8989 | 0.8103 | 140.5743 | 101.0423 | 241.6 | 105.8955 | 76.1157 | 182 | 13756.1704 |  |  | 0 | 6.8807 | 12.7 | 858 | 883 | 894 | 54 | 5.32 | 0.12 | 992 | -13 | 11 | 32 | 191 | 141 | 2.4 | 195 | n/a | 2 | 18:43 | 47.1591 | -88.4832 | 482 | 34.3 | 11 | 9 | 0xc1242805 | 1.3122 | 1.1756 | 2.6 | 14.023 | 18.48 | 1.32 | 10.801 | 2377.469 | 155.237 | 4.431 | 3.185 | 7.616 | 3.338 | 2.399 | 5.737 | 136.9204 |  |  |  | 1505.853 | 0.45316 | -5 | 0.51058 | 11.0741 | 10.3138
2015-03-05 | 0:43 | 8.789 | 0.7755 | 7754.8409 | 161.3 | 77.2 | 12267.5 |  | 7.57 | 0.9048 | 7.952 | 0.7017 | 145.9416 | 69.8525 | 215.8 | 109.9399 | 52.6209 | 162.6 | 12267.4524 |  |  | 0 | 6.8521 | 12.6 | 859 | 884 | 894 | 54 | 5.33 | 0.12 | 991 | -13 | 11 | 32 | 191 | 141 | 2.4 | 195 | n/a | 2 | 18:44 | 47.1592 | -88.4832 | 536.4 | 35.7 | 11 | 9 | 0xc1242805 | 1.3 | 1.2878 | 2.6878 | 14.023 | 18.93 | 1.35 | 10.522 | 2443.187 | 137.209 | 4.696 | 2.247 | 6.943 | 3.537 | 1.693 | 5.23 | 124.6395 |  |  |  | 1530.744 | 0.40198 | -5 | 0.51 | 9.8234 | 10.302
2015-03-05 | 0:44 | 8.8 | 0.738 | 7379.9251 | 172.9 | 12.4 | 11001.5 |  | 7.5 | 0.9063 | 7.9755 | 0.6688 | 156.7301 | 11.2147 | 167.9 | 118.067 | 8.4482 | 126.5 | 11001.4732 |  |  | 0 | 6.7973 | 12.7 | 858 | 884 | 894 | 54 | 5.33 | 0.12 | 991 | -13 | 11 | 32 | 191 | 141 | 2.5 | 195 | n/a | 2 | 18:44 | 47.1598 | -88.4831 | 520.1 | 35.7 | 11 | 9 | 0xc1242805 | 1.3 | 1.4756 | 2.7 | 14.023 | 19.23 | 1.37 | 10.338 | 2484.726 | 132.625 | 5.113 | 0.366 | 5.479 | 3.852 | 0.276 | 4.128 | 113.3421 |  |  |  | 1539.77 | 0.37331 | -5 | 0.50875 | 9.1228 | 10.2769
2015-03-05 | 0:44 | 8.799 | 0.7388 | 7388.3821 | 173 | 2.5 | 10641.1 |  | 7.4 | 0.9066 | 7.9775 | 0.6699 | 156.8559 | 2.2666 | 159.1 | 118.1618 | 1.7074 | 119.9 | 10641.0999 |  |  | 0 | 6.7091 | 12.6 | 858 | 885 | 894 | 54 | 5.33 | 0.12 | 991 | -13 | 11 | 32 | 191 | 141 | 2.4 | 195 | n/a | 2 | 18:44 | 47.1599 | -88.4831 | 516.6 | 35.3 | 11 | 9 | 0xc1242805 | 1.3 | 1.5 | 2.7 | 14.023 | 19.3 | 1.38 | 10.298 | 2493.837 | 133.278 | 5.135 | 0.074 | 5.209 | 3.868 | 0.056 | 3.924 | 110.0039 |  |  |  | 1524.977 | 0.3367 | -5 | 0.50534 | 8.228 | 10.2079
2015-03-05 | 0:44 | 8.791 | 0.8327 | 8326.9081 | 160.2 | 2.6 | 10719.7 |  | 7.4 | 0.9057 | 7.9618 | 0.7542 | 145.1401 | 2.3549 | 147.5 | 109.3361 | 1.774 | 111.1 | 10719.7223 |  |  | 0 | 6.7023 | 12.6 | 859 | 883 | 894 | 54 | 5.33 | 0.12 | 991 | -13 | 11 | 32 | 191 | 140.6 | 2.3 | 195 | n/a | 2 | 18:44 | 47.1603 | -88.4828 | 436.8 | 34.5 | 11 | 9 | 0xc1242805 | 1.3 | 1.5 | 2.7 | 14.023 | 19.12 | 1.36 | 10.41 | 2469.397 | 148.878 | 4.714 | 0.076 | 4.791 | 3.551 | 0.058 | 3.609 | 109.9465 |  |  |  | 1511.474 | 0.44855 | -5 | 0.503 | 10.9613 | 10.1606
2015-03-05 | 0:44 | 8.813 | 1.0372 | 10372.0988 | 151.2 | 2.6 | 11500.2 |  | 7.43 | 0.9029 | 7.957 | 0.9365 | 136.496 | 2.3474 | 138.8 | 102.8243 | 1.7684 | 104.6 | 11500.1532 |  |  | 0 | 6.7078 | 12.6 | 858 | 881 | 894 | 54 | 5.33 | 0.12 | 991 | -13 | 11 | 32 | 190.6 | 140 | 2.2 | 195 | n/a | 2 | 18:44 | 47.1604 | -88.4828 | 425.6 | 34 | 11 | 9 | 0xc1242805 | 1.4756 | 2.0267 | 3.1389 | 14.023 | 18.56 | 1.32 | 10.759 | 2404.862 | 180.138 | 4.32 | 0.074 | 4.394 | 3.254 | 0.056 | 3.31 | 114.9383 |  |  |  | 1474.069 | 0.67528 | -5 | 0.50217 | 16.5022 | 10.1438
2015-03-05 | 0:44 | 8.856 | 0.9434 | 9433.8272 | 147.6 | 15.3 | 12160.3 |  | 7.5 | 0.9027 | 7.9939 | 0.8516 | 133.2195 | 13.8455 | 147.1 | 100.3562 | 10.43 | 110.8 | 12160.29 |  |  | 0 | 6.7702 | 12.4 | 858 | 883 | 893 | 54 | 5.33 | 0.12 | 991 | -13 | 11 | 32.415 | 190 | 139.6 | 2 | 195 | n/a | 2 | 18:44 | 47.1606 | -88.4827 | 423.8 | 34.1 | 11 | 9 | 0xc1242805 | 1.1488 | 2.1 | 2.4098 | 14.023 | 18.53 | 1.32 | 10.78 | 2411.668 | 163.518 | 4.209 | 0.437 | 4.646 | 3.171 | 0.33 | 3.5 | 121.3175 |  |  |  | 1485.113 | 0.77655 | -5 | 0.49893 | 18.9771 | 10.0783
2015-03-05 | 0:44 | 8.806 | 0.9913 | 9913.4919 | 147.1 | 37.3 | 12415.1 |  | 7.6 | 0.9024 | 7.9461 | 0.8945 | 132.7362 | 33.6578 | 166.4 | 100.0065 | 25.3586 | 125.4 | 12415.101 |  |  | 0 | 6.8579 | 12.3 | 859 | 885 | 894 | 54.4 | 5.37 | 0.12 | 991 | -13 | 11 | 33 | 190 | 139 | 1.8 | 195 | n/a | 2 | 18:44 | 47.1607 | -88.4827 | 423.5 | 34.5 | 11 | 9 | 0xc1242805 | 0.9244 | 2.1 | 2.3 | 14.023 | 18.48 | 1.32 | 10.821 | 2392.317 | 171.414 | 4.185 | 1.061 | 5.246 | 3.153 | 0.8 | 3.953 | 123.6049 |  |  |  | 1501.253 | 0.65081 | -5 | 0.49351 | 15.9042 | 9.9689
2015-03-05 | 0:44 | 8.665 | 1.5143 | 15142.7169 | 158.1 | 31.6 | 13295.2 |  | 7.68 | 0.8978 | 7.7795 | 1.3595 | 141.9205 | 28.3934 | 170.3 | 106.9481 | 21.3967 | 128.3 | 13295.2142 |  |  | 0 | 6.8939 | 12.2 | 860 | 886 | 895 | 55 | 5.42 | 0.12 | 991 | -13 | 10.585 | 33 | 189.6 | 139 | 1.7 | 195 | n/a | 2 | 18:44 | 47.1608 | -88.4827 | 425.8 | 35.2 | 11 | 9 | 0xc1242805 | 0.9 | 2.1 | 2.3 | 14.023 | 17.65 | 1.26 | 11.385 | 2255.367 | 250.854 | 4.309 | 0.862 | 5.171 | 3.247 | 0.65 | 3.897 | 127.4624 |  |  |  | 1453.21 | 0.56607 | -5 | 0.48751 | 13.8333 | 9.8477
2015-03-05 | 0:44 | 8.549 | 2.0453 | 20452.9991 | 165.3 | 123.8 | 14840.3 |  | 7.7 | 0.8923 | 7.6284 | 1.825 | 147.5175 | 110.5118 | 258 | 111.1659 | 83.2793 | 194.4 | 14840.2547 |  |  | 0 | 6.8707 | 12.2 | 861 | 886 | 896 | 55 | 5.42 | 0.12 | 991 | -13 | 10 | 33 | 189 | 139 | 1.8 | 195 | n/a | 2 | 18:44 | 47.1609 | -88.4827 | 426.7 | 35.7 | 11 | 9 | 0xc1242805 | 0.9 | 2.1 | 2.3 | 14.023 | 16.73 | 1.19 | 12.069 | 2116.381 | 322.26 | 4.286 | 3.211 | 7.497 | 3.23 | 2.42 | 5.649 | 136.1511 |  |  |  | 1385.995 | 0.63192 | -5 | 0.48276 | 15.4426 | 9.7517
2015-03-05 | 0:44 | 8.541 | 2.316 | 23160 | 166.5 | 122.6 | 16029.7 |  | 7.7 | 0.8887 | 7.5898 | 2.0581 | 147.9941 | 108.9871 | 257 | 111.525 | 82.1303 | 193.7 | 16029.666 |  |  | 0 | 6.8426 | 12.2 | 861 | 886 | 895 | 55 | 5.42 | 0.12 | 991 | -13 | 10 | 33 | 189 | 139 | 1.7 | 195 | n/a | 2 | 18:44 | 47.1611 | -88.4828 | 425.6 | 36.3 | 11 | 9 | 0xc1242805 | 0.9878 | 2.1 | 2.3 | 14.023 | 16.18 | 1.15 | 12.53 | 2046.796 | 353.257 | 4.18 | 3.078 | 7.257 | 3.15 | 2.319 | 5.469 | 142.9515 |  |  |  | 1341.727 | 0.70891 | -5 | 0.47934 | 17.324 | 9.6827
2015-03-05 | 0:44 | 8.487 | 2.4212 | 24211.96 | 170.2 | 52 | 16779.9 |  | 7.6 | 0.8873 | 7.5313 | 2.1484 | 150.9833 | 46.1011 | 197.1 | 113.7777 | 34.7407 | 148.5 | 16779.8695 |  |  | 0 | 6.7438 | 12.1 | 861 | 886 | 895 | 55 | 5.42 | 0.12 | 991 | -13 | 10.415 | 33 | 189 | 139 | 1.6 | 195 | n/a | 2 | 18:44 | 47.1612 | -88.4828 | 424.1 | 37.7 | 11 | 9 | 0xc1242805 | 1 | 2.1 | 2.3 | 14.023 | 15.99 | 1.14 | 12.696 | 2011.842 | 365.279 | 4.224 | 1.29 | 5.513 | 3.183 | 0.972 | 4.155 | 148.2293 |  |  |  | 1309.873 | 0.73076 | -5 | 0.47534 | 17.8579 | 9.6019
2015-03-05 | 0:44 | 8.336 | 2.6397 | 26397.1143 | 180 | 17.7 | 17534.4 |  | 7.5 | 0.8858 | 7.3837 | 2.3382 | 159.4426 | 15.6785 | 175.1 | 120.1524 | 11.815 | 132 | 17534.3541 |  |  | 0 | 6.6434 | 12.2 | 861 | 887 | 895 | 55 | 5.42 | 0.12 | 991 | -13 | 11 | 33 | 189 | 138.6 | 1.7 | 195 | n/a | 2 | 18:44 | 47.1615 | -88.4829 | 422.8 | 39 | 11 | 9 | 0xc1242805 | 1 | 2.1878 | 2.3878 | 14.023 | 15.77 | 1.12 | 12.893 | 1952.121 | 393.455 | 4.414 | 0.434 | 4.848 | 3.327 | 0.327 | 3.654 | 153.2993 |  |  |  | 1277.091 | 0.69136 | -5 | 0.47175 | 16.8951 | 9.5295
2015-03-05 | 0:44 | 8.218 | 2.7927 | 27927.4043 | 187.2 | 14.3 | 18677.8 |  | 7.37 | 0.8842 | 7.2663 | 2.4692 | 165.5507 | 12.6434 | 178.2 | 124.7553 | 9.5278 | 134.3 | 18677.8271 |  |  | 0 | 6.52 | 12.2 | 861 | 888 | 895 | 55 | 5.42 | 0.12 | 991 | -13 | 11 | 33 | 189 | 138 | 1.6 | 195 | n/a | 2 | 18:44 | 47.1615 | -88.483 | 422.7 | 40.5 | 11 | 9 | 0xc1242805 | 1.2634 | 2.2878 | 2.6634 | 14.023 | 15.54 | 1.11 | 13.103 | 1899.823 | 410.899 | 4.533 | 0.346 | 4.879 | 3.416 | 0.261 | 3.677 | 161.4902 |  |  |  | 1239.505 | 0.68324 | -5 | 0.46834 | 16.6968 | 9.4605
2015-03-05 | 0:44 | 8.187 | 2.7777 | 27776.9173 | 191.6 | 13.6 | 19075.9 |  | 7.12 | 0.8842 | 7.2388 | 2.4559 | 169.379 | 12.0068 | 181.4 | 127.6403 | 9.0481 | 136.7 | 19075.8898 |  |  | 0 | 6.2965 | 12.1 | 862 | 889 | 895 | 55 | 5.42 | 0.12 | 991 | -13 | 10.585 | 33 | 189 | 138 | 1.5 | 195 | n/a | 2 | 18:44 | 47.1617 | -88.483 | 423.5 | 40.7 | 11 | 9 | 0xc1242805 | 1.3 | 2.3 | 2.7 | 14.023 | 15.54 | 1.11 | 13.103 | 1892.793 | 408.722 | 4.638 | 0.329 | 4.967 | 3.495 | 0.248 | 3.743 | 164.9468 |  |  |  | 1197.11 | 0.64972 | -5 | 0.46475 | 15.8777 | 9.3881
2015-03-05 | 0:44 | 8.181 | 2.7968 | 27967.8095 | 192.2 | 11.9 | 18818.1 |  | 6.97 | 0.8843 | 7.2342 | 2.4732 | 169.9595 | 10.5567 | 180.5 | 128.1623 | 7.9605 | 136.1 | 18818.1102 |  |  | 0 | 6.1645 | 12.2 | 861 | 889 | 896 | 55 | 5.61 | 0.13 | 991 | -12.6 | 10 | 33 | 189 | 138 | 1.6 | 195 | n/a | 2 | 18:44 | 47.1619 | -88.4829 | 423.4 | 42.4 | 11 | 9 | 0xc1242805 | 1.3 | 2.3 | 2.7 | 14.023 | 15.56 | 1.11 | 13.086 | 1893.748 | 412.057 | 4.659 | 0.289 | 4.949 | 3.513 | 0.218 | 3.732 | 162.9017 |  |  |  | 1173.336 | 0.61452 | -5 | 0.46092 | 15.0175 | 9.3107
2015-03-05 | 0:44 | 8.189 | 2.8451 | 28450.6078 | 192.2 | 11.8 | 18887.1 |  | 6.9 | 0.8837 | 7.2366 | 2.5141 | 169.8402 | 10.4272 | 180.3 | 128.1078 | 7.8651 | 136 | 18887.0637 |  |  | 0 | 6.0973 | 12.1 | 861 | 889 | 894 | 55 | 5.69 | 0.13 | 991 | -12.4 | 10.415 | 33 | 189 | 138 | 1.5 | 195 | n/a | 2 | 18:44 | 47.162 | -88.483 | 450.1 | 43 | 11 | 9 | 0xc1242805 | 1.3 | 2.3 | 2.7 | 14.023 | 15.48 | 1.1 | 13.165 | 1886.172 | 417.062 | 4.636 | 0.285 | 4.92 | 3.497 | 0.215 | 3.711 | 162.7907 |  |  |  | 1155.526 | 0.74539 | -5 | 0.45676 | 18.2155 | 9.2265
2015-03-05 | 0:44 | 8.221 | 2.8355 | 28355.1376 | 190.2 | 8.3 | 18200.3 |  | 6.8 | 0.8842 | 7.2689 | 2.5071 | 168.1563 | 7.3312 | 175.5 | 126.8036 | 5.5283 | 132.3 | 18200.2963 |  |  | 0 | 6.0123 | 12.2 | 861 | 889 | 893 | 55 | 5.61 | 0.13 | 991 | -12.6 | 11 | 33 | 189 | 138 | 1.4 | 195 | n/a | 2 | 18:44 | 47.1621 | -88.4832 | 522.5 | 43.3 | 11 | 9 | 0xc1242805 | 1.4756 | 2.3878 | 2.8756 | 14.023 | 15.55 | 1.11 | 13.101 | 1901.704 | 417.461 | 4.607 | 0.201 | 4.808 | 3.474 | 0.151 | 3.626 | 157.4601 |  |  |  | 1143.707 | 0.86863 | -5 | 0.45376 | 21.2271 | 9.1659
2015-03-05 | 0:44 | 7.999 | 3.3426 | 33426.03 | 188.9 | 40 | 18702.1 |  | 6.71 | 0.8807 | 7.0444 | 2.9438 | 166.403 | 35.2096 | 201.6 | 125.6044 | 26.577 | 152.2 | 18702.1022 |  |  | 0 | 5.9129 | 12.2 | 860 | 889 | 893 | 55 | 5.89 | 0.14 | 990 | -12 | 11 | 33 | 188.6 | 138 | 1.5 | 195 | n/a | 2 | 18:44 | 47.1621 | -88.4832 | 532 | 43.6 | 11 | 9 | 0xc1242805 | 1.1488 | 1.8732 | 2.1976 | 14.023 | 15.08 | 1.08 | 13.548 | 1802.034 | 479.295 | 4.458 | 0.943 | 5.401 | 3.365 | 0.712 | 4.077 | 158.2095 |  |  |  | 1099.818 | 0.80889 | -5 | 0.44951 | 19.7673 | 9.0801
2015-03-05 | 0:44 | 8.081 | 3.4696 | 34696.4952 | 184.3 | 104.6 | 20566.1 |  | 6.7 | 0.8769 | 7.0865 | 3.0427 | 161.6494 | 91.7679 | 253.4 | 122.0163 | 69.2683 | 191.3 | 20566.0846 |  |  | 0 | 5.8755 | 12.1 | 860 | 889 | 894 | 55 | 5.89 | 0.14 | 990 | -12 | 11 | 33 | 188.4 | 138 | 1.4 | 195 | n/a | 2 | 18:44 | 47.1625 | -88.483 | 440.3 | 43.6 | 11 | 9 | 0xc1242805 | 1.1877 | 1.8877 | 2.1877 | 14.023 | 14.61 | 1.04 | 14.032 | 1763.941 | 482.044 | 4.214 | 2.392 | 6.606 | 3.181 | 1.806 | 4.986 | 169.287 |  |  |  | 1063.401 | 0.81141 | -5 | 0.44517 | 19.8288 | 8.9924
2015-03-05 | 0:44 | 8.616 | 2.8848 | 28847.6569 | 177.6 | 52.6 | 19723.4 |  | 6.7 | 0.879 | 7.5733 | 2.5357 | 156.1257 | 46.2176 | 202.3 | 117.8469 | 34.886 | 152.7 | 19723.41 |  |  | 0 | 5.8894 | 12.2 | 860 | 888 | 894 | 55 | 5.89 | 0.14 | 990 | -12 | 11 | 33 | 188.6 | 138 | 1.5 | 195 | n/a | 2 | 18:44 | 47.1629 | -88.4832 | 426.5 | 43.6 | 11 | 9 | 0xc1242805 | 1.2 | 1.9 | 2.2878 | 14.023 | 14.86 | 1.06 | 13.764 | 1901.475 | 405.216 | 4.105 | 1.215 | 5.32 | 3.099 | 0.917 | 4.016 | 163.7596 |  |  |  | 1075.159 | 0.79154 | -5 | 0.44193 | 19.3433 | 8.9269
2015-03-05 | 0:44 | 9.289 | 2.2559 | 22559.1177 | 176.3 | 10 | 17018.2 |  | 6.6 | 0.8821 | 8.1937 | 1.99 | 155.4761 | 8.8318 | 164.3 | 117.3566 | 6.6664 | 124 | 17018.2194 |  |  | 0 | 5.822 | 12.1 | 860 | 888 | 893 | 55 | 5.89 | 0.14 | 990 | -12 | 11 | 33 | 188 | 138 | 1.6 | 195 | n/a | 2 | 18:44 | 47.1629 | -88.4832 | 426.4 | 44.8 | 11 | 9 | 0xc1242805 | 1.2878 | 1.9878 | 2.3878 | 14.023 | 15.26 | 1.09 | 13.363 | 2091.272 | 323.267 | 4.156 | 0.236 | 4.392 | 3.137 | 0.178 | 3.315 | 143.6372 |  |  |  | 1080.45 | 0.66961 | -5 | 0.43776 | 16.3637 | 8.8427
2015-03-05 | 0:44 | 9.58 | 2.0015 | 20014.9385 | 174.7 | 7.1 | 15951.7 |  | 6.6 | 0.8832 | 8.4606 | 1.7676 | 154.251 | 6.2704 | 160.5 | 116.4318 | 4.733 | 121.2 | 15951.7232 |  |  | 0 | 5.8288 | 12.2 | 859 | 888 | 892 | 55 | 5.89 | 0.14 | 990 | -12 | 11 | 33 | 188 | 138 | 1.6 | 195 | n/a | 2 | 18:44 | 47.1631 | -88.4833 | 424.9 | 46.3 | 11 | 9 | 0xc1242805 | 0.9488 | 2 | 2.2244 | 14.023 | 15.4 | 1.1 | 13.23 | 2170.788 | 288.658 | 4.145 | 0.168 | 4.313 | 3.128 | 0.127 | 3.256 | 135.345 |  |  |  | 1087.415 | 0.65893 | -5 | 0.43434 | 16.1026 | 8.7737
2015-03-05 | 0:44 | 9.759 | 2.0102 | 20101.8932 | 169.9 | 21.6 | 15936.2 |  | 6.5 | 0.8816 | 8.6042 | 1.7722 | 149.8116 | 19.0288 | 168.8 | 113.0809 | 14.3634 | 127.4 | 15936.1515 |  |  | 0 | 5.7305 | 12.2 | 859 | 887 | 893 | 55 | 5.89 | 0.14 | 990 | -12 | 11 | 33 | 188 | 137.6 | 1.5 | 195 | n/a | 2 | 18:44 | 47.1632 | -88.4835 | 427.2 | 46.5 | 11 | 9 | 0xc1242805 | 1.6024 | 1.122 | 2.8146 | 14.023 | 15.2 | 1.08 | 13.428 | 2180.494 | 285.852 | 3.976 | 0.505 | 4.481 | 3.001 | 0.381 | 3.382 | 133.552 |  |  |  | 1055.94 | 0.74823 | -5 | 0.42951 | 18.2847 | 8.6761
2015-03-05 | 0:44 | 10.078 | 1.8767 | 18767.4479 | 170.5 | 110.3 | 16035.8 |  | 6.42 | 0.8802 | 8.8707 | 1.6519 | 150.0737 | 97.0858 | 247.2 | 113.2788 | 73.2824 | 186.6 | 16035.7773 |  |  | 0 | 5.6535 | 12.1 | 860 | 888 | 894 | 55 | 5.89 | 0.14 | 990 | -12 | 11 | 33 | 188 | 137.4 | 1.5 | 195 | n/a | 2 | 18:44 | 47.1634 | -88.4836 | 426.8 | 45.7 | 11 | 9 | 0xc1242805 | 0.9983 | 1.0877 | 2.286 | 14.023 | 15.01 | 1.07 | 13.611 | 2218.996 | 263.003 | 3.931 | 2.543 | 6.475 | 2.967 | 1.92 | 4.887 | 132.6505 |  |  |  | 1028.296 | 0.73293 | -5 | 0.42558 | 17.911 | 8.5968
2015-03-05 | 0:44 | 10.491 | 1.413 | 14129.5078 | 178.1 | 136.4 | 15143.8 |  | 6.27 | 0.882 | 9.2532 | 1.2463 | 157.0675 | 120.2694 | 277.3 | 118.5578 | 90.7818 | 209.3 | 15143.836 |  |  | 0 | 5.5316 | 12.2 | 860 | 889 | 894 | 55 | 5.89 | 0.14 | 990 | -12 | 11 | 33 | 188 | 138 | 1.6 | 195 | n/a | 2 | 18:44 | 47.1631 | -88.4845 | 458.8 | 45.2 | 11 | 9 | 0xc1242805 | 0.98779 | 1.1878 | 2.2878 | 14.023 | 15.25 | 1.09 | 13.375 | 2336.409 | 200.283 | 4.153 | 3.18 | 7.333 | 3.135 | 2.4 | 5.535 | 126.4486 |  |  |  | 1015.569 | 0.65588 | -5 | 0.42293 | 16.0281 | 8.5431
2015-03-05 | 0:44 | 10.783 | 0.8235 | 8234.9635 | 201 | 23.6 | 12264.8 |  | 6.02 | 0.8878 | 9.5729 | 0.7311 | 178.4853 | 20.9095 | 199.4 | 134.7244 | 15.7829 | 150.5 | 12264.7909 |  |  | 0 | 5.3444 | 12.1 | 859 | 888 | 893 | 55 | 5.89 | 0.14 | 990 | -12 | 11 | 33 | 188 | 138 | 1.5 | 195 | n/a | 2 | 18:44 | 47.1632 | -88.4848 | 463.5 | 45 | 11 | 9 | 0xc1242805 | 1 | 1.2 | 2.3 | 14.023 | 16.06 | 1.15 | 12.638 | 2518.835 | 122.436 | 4.918 | 0.576 | 5.494 | 3.712 | 0.435 | 4.147 | 106.7173 |  |  |  | 1022.472 | 0.5606 | -5 | 0.41876 | 13.6997 | 8.4589
2015-03-05 | 0:44 | 10.768 | 0.3714 | 3713.854 | 209 | 17 | 9114.8 |  | 5.88 | 0.895 | 9.6379 | 0.3324 | 187.0279 | 15.171 | 202.2 | 141.1725 | 11.4514 | 152.6 | 9114.8392 |  |  | 0 | 5.2587 | 12.1 | 859 | 888 | 892 | 55 | 5.89 | 0.14 | 990 | -12 | 11 | 33 | 188 | 138 | 1.5 | 195 | n/a | 2 | 18:44 | 47.1626 | -88.4855 | 556.7 | 44.8 | 11 | 9 | 0xc1242805 | 1.0878 | 1.2 | 2.3 | 14.023 | 17.19 | 1.23 | 11.728 | 2687.684 | 58.998 | 5.462 | 0.443 | 5.905 | 4.123 | 0.334 | 4.457 | 84.0556 |  |  |  | 1066.279 | 0.46759 | -5 | 0.41658 | 11.4269 | 8.415
2015-03-05 | 0:44 | 10.543 | 0.154 | 1540.3896 | 207.2 | 24.9 | 7594.2 |  | 5.62 | 0.9003 | 9.4918 | 0.1387 | 186.5783 | 22.4168 | 209 | 140.8332 | 16.9207 | 157.8 | 7594.1703 |  |  | 0 | 5.0631 | 12.2 | 858 | 887 | 891 | 55 | 5.89 | 0.14 | 990 | -12 | 11 | 33 | 188 | 138 | 1.6 | 195 | n/a | 2 | 18:44 | 47.1616 | -88.4865 | 686.9 | 43.2 | 11 | 9 | 0xc1242805 | 1.2756 | 1.0244 | 2.4756 | 14.023 | 18.11 | 1.29 | 11.077 | 2772.75 | 25.784 | 5.708 | 0.686 | 6.393 | 4.308 | 0.518 | 4.826 | 73.3609 |  |  |  | 1075.413 | 0.37429 | -5 | 0.41475 | 9.1467 | 8.3781
2015-03-05 | 0:44 | 10.381 | 0.09 | 900 | 199.4 | 19.3 | 7064.9 |  | 5.4 | 0.9027 | 9.3703 | 0.0812 | 180.0394 | 17.3838 | 197.4 | 135.8975 | 13.1217 | 149 | 7064.9247 |  |  | 0 | 4.8745 | 12.1 | 858 | 888 | 892 | 55 | 5.89 | 0.14 | 990 | -12 | 11 | 33 | 188 | 138 | 1.5 | 195 | n/a | 2 | 18:44 | 47.1615 | -88.4868 | 703.1 | 43 | 11 | 9 | 0xc1242805 | 1.6512 | 1 | 2.6756 | 14.023 | 18.56 | 1.32 | 10.781 | 2799.988 | 15.451 | 5.634 | 0.544 | 6.178 | 4.253 | 0.411 | 4.663 | 69.8118 |  |  |  | 1059.076 | 0.34926 | -5 | 0.41217 | 8.535 | 8.3258
2015-03-05 | 0:44 | 10.462 | 0.1108 | 1108.3333 | 185.1 | 15.7 | 6961.1 |  | 5.3 | 0.9019 | 9.4356 | 0.1 | 166.9514 | 14.1947 | 181.1 | 126.0183 | 10.7145 | 136.7 | 6961.1344 |  |  | 0 | 4.7802 | 12.2 | 858 | 888 | 892 | 55 | 5.89 | 0.14 | 990 | -12 | 11 | 33 | 188 | 138 | 1.6 | 195 | n/a | 2 | 18:44 | 47.1616 | -88.4869 | 776.6 | 39.8 | 11 | 9 | 0xc1242805 | 1.7 | 1.0878 | 2.7878 | 14.023 | 18.42 | 1.31 | 10.873 | 2799.126 | 18.874 | 5.187 | 0.441 | 5.628 | 3.915 | 0.333 | 4.248 | 68.2892 |  |  |  | 1031.101 | 0.37376 | -5 | 0.41017 | 9.1336 | 8.2854
2015-03-05 | 0:44 | 10.575 | 0.1488 | 1487.5062 | 171.8 | 11.1 | 6626.5 |  | 5.3 | 0.9009 | 9.5279 | 0.134 | 154.7753 | 9.9555 | 164.7 | 116.8461 | 7.5158 | 124.4 | 6626.458 |  |  | 0 | 4.775 | 12.1 | 858 | 888 | 892 | 55.4 | 5.93 | 0.14 | 990 | -12 | 11 | 33 | 188 | 138 | 1.5 | 195 | n/a | 2 | 18:44 | 47.1623 | -88.484 | 588.5 | 37.6 | 11 | 9 | 0xc1242805 | 1.8756 | 1.0122 | 2.8878 | 14.023 | 18.24 | 1.3 | 10.994 | 2800.979 | 25.075 | 4.765 | 0.306 | 5.071 | 3.597 | 0.231 | 3.829 | 64.4187 |  |  |  | 1020.667 | 0.3969 | -5 | 0.40817 | 9.6992 | 8.245
2015-03-05 | 0:44 | 10.628 | 0.1504 | 1503.5666 | 148 | 2.8 | 5848 |  | 5.48 | 0.9012 | 9.5786 | 0.1355 | 133.3432 | 2.5577 | 135.9 | 100.6726 | 1.931 | 102.6 | 5847.9864 |  |  | 0 | 4.9393 | 12.1 | 859 | 887 | 892 | 55.6 | 5.95 | 0.14 | 990 | -12 | 11 | 33 | 188 | 138 | 1.4 | 195 | n/a | 2 | 18:44 | 47.1624 | -88.4838 | 560.9 | 32.6 | 11 | 9 | 0xc1242805 | 1.9 | 1 | 2.9 | 14.023 | 18.29 | 1.3 | 10.959 | 2822.924 | 25.418 | 4.115 | 0.079 | 4.194 | 3.107 | 0.06 | 3.167 | 56.9935 |  |  |  | 1058.426 | 0.43407 | -5 | 0.40825 | 10.6077 | 8.2465
2015-03-05 | 0:44 | 10.644 | 0.1281 | 1280.8923 | 144 | 22.5 | 5377.1 |  | 5.63 | 0.9018 | 9.5987 | 0.1155 | 129.8831 | 20.3243 | 150.2 | 98.0384 | 15.3412 | 113.4 | 5377.1423 |  |  | 0 | 5.0749 | 12.2 | 858 | 887 | 892 | 55 | 5.89 | 0.14 | 990 | -12 | 11 | 33 | 188 | 138 | 1.4 | 195 | n/a | 2 | 18:44 | 47.162 | -88.4861 | 766.8 | 31.6 | 11 | 9 | 0xc1242805 | 1.9 | 1.0878 | 2.9 | 14.023 | 18.39 | 1.31 | 10.894 | 2841.864 | 21.766 | 4.027 | 0.63 | 4.657 | 3.04 | 0.476 | 3.515 | 52.6458 |  |  |  | 1092.485 | 0.42413 | -5 | 0.40917 | 10.3648 | 8.2652
2015-03-05 | 0:44 | 10.586 | 0.0985 | 984.6715 | 153.4 | 39.8 | 5171 |  | 5.88 | 0.9027 | 9.5556 | 0.0889 | 138.4978 | 35.9261 | 174.4 | 104.541 | 27.1178 | 131.7 | 5171.0164 |  |  | 0 | 5.3046 | 12.1 | 858 | 888 | 892 | 55 | 5.89 | 0.14 | 990 | -12 | 11 | 33 | 188 | 138 | 1.3 | 195 | n/a | 2 | 18:44 | 47.1626 | -88.4855 | 883.4 | 31.4 | 11 | 8 | 0xc0242805 | 1.9 | 1.2754 | 2.9 | 14.023 | 18.57 | 1.32 | 10.783 | 2854.355 | 16.898 | 4.332 | 1.124 | 5.456 | 3.27 | 0.848 | 4.118 | 51.0795 |  |  |  | 1152.123 | 0.41886 | -5 | 0.408 | 10.236 | 8.2416
2015-03-05 | 0:44 | 10.549 | 0.0686 | 685.5442 | 162.6 | 10 | 5295.3 |  | 5.93 | 0.9031 | 9.5271 | 0.0619 | 146.8279 | 9.0047 | 155.8 | 110.8462 | 6.798 | 117.6 | 5295.2672 |  |  | 0 | 5.3525 | 12.1 | 859 | 889 | 893 | 55.4 | 5.93 | 0.14 | 990 | -12 | 11 | 33 | 188 | 138 | 1.3 | 195 | n/a | 2 | 18:44 | 47.1626 | -88.4857 | 852.9 | 31.5 | 11 | 9 | 0xc1242805 | 1.9878 | 1.3878 | 2.9878 | 14.023 | 18.66 | 1.33 | 10.73 | 2857.998 | 11.821 | 4.613 | 0.283 | 4.896 | 3.482 | 0.214 | 3.696 | 52.5305 |  |  |  | 1167.5 | 0.41501 | -5 | 0.408 | 10.1417 | 8.2416
2015-03-05 | 0:44 | 10.552 | 0.0541 | 540.9864 | 170.8 | -0.6 | 5427.1 |  | 6 | 0.9031 | 9.529 | 0.0489 | 154.2597 | 0 | 154.3 | 116.4643 | 0 | 116.5 | 5427.0848 |  |  | 0 | 5.4184 | 12.2 | 858 | 888 | 892 | 55.6 | 5.95 | 0.14 | 990 | -12 | 11 | 33 | 188 | 138 | 1.2 | 195 | n/a | 2 | 18:44 | 47.1626 | -88.4859 | 847.7 | 31.1 | 11 | 10 | 0xc124280d | 1.7366 | 1.4878 | 2.8244 | 14.023 | 18.65 | 1.33 | 10.735 | 2857.995 | 9.326 | 4.845 | 0 | 4.845 | 3.658 | 0 | 3.658 | 53.8272 |  |  |  | 1181.63 | 0.34541 | -5 | 0.40717 | 8.4408 | 8.2248
2015-03-05 | 0:44 | 10.625 | 0.0462 | 462.4452 | 172.1 | 49.7 | 5301.9 |  | 6 | 0.9027 | 9.591 | 0.0417 | 155.3218 | 44.9028 | 200.2 | 117.2401 | 33.8935 | 151.1 | 5301.9303 |  |  | 0 | 5.4161 | 12.1 | 858 | 888 | 893 | 55 | 5.89 | 0.14 | 990 | -12 | 11 | 33 | 188 | 138 | 1.2 | 195 | n/a | 2 | 18:44 | 47.163 | -88.4856 | 593.3 | 29.8 | 11 | 10 | 0xc124280d | 1.7 | 1.5878 | 2.8878 | 14.023 | 18.57 | 1.32 | 10.782 | 2864.55 | 7.935 | 4.858 | 1.404 | 6.262 | 3.667 | 1.06 | 4.727 | 52.3655 |  |  |  | 1176.179 | 0.28602 | -5 | 0.40725 | 6.9896 | 8.2263
2015-03-05 | 0:44 | 10.83 | 0.0405 | 405.2341 | 164.1 | 190 | 5190.5 |  | 6 | 0.9012 | 9.7599 | 0.0365 | 147.903 | 171.2272 | 319.1 | 111.6403 | 129.2459 | 240.9 | 5190.4783 |  |  | 0 | 5.4071 | 12.2 | 858 | 888 | 893 | 55 | 5.89 | 0.14 | 990 | -12 | 11 | 33 | 188 | 138 | 1.3 | 195 | n/a | 2 | 18:44 | 47.1627 | -88.4861 | 773 | 28.8 | 11 | 10 | 0xc124280d | 2.2268 | 1.0732 | 3.2512 | 14.023 | 18.29 | 1.3 | 10.965 | 2871.725 | 6.839 | 4.557 | 5.276 | 9.833 | 3.44 | 3.982 | 7.422 | 50.5041 |  |  |  | 1156.809 | 0.25161 | -5 | 0.40734 | 6.1487 | 8.2283
2015-03-05 | 0:44 | 11.17 | 0.0372 | 371.5043 | 141.9 | 131.7 | 4888.2 |  | 6 | 0.8987 | 10.0393 | 0.0334 | 127.5228 | 118.3197 | 245.8 | 96.2568 | 89.3101 | 185.6 | 4888.2133 |  |  | 0 | 5.3925 | 12.1 | 858 | 889 | 892 | 55 | 5.89 | 0.14 | 990 | -12 | 11 | 32.585 | 188 | 138 | 1.3 | 195 | n/a | 2 | 18:44 | 47.164 | -88.4876 | 379.4 | 28.2 | 11 | 10 | 0xc124280d | 1.3342 | 1.0878 | 2.7732 | 14.023 | 17.84 | 1.27 | 11.266 | 2884.859 | 6.107 | 3.837 | 3.561 | 7.398 | 2.897 | 2.688 | 5.584 | 46.4505 |  |  |  | 1126.694 | 0.18727 | -5 | 0.40417 | 4.5764 | 8.1642
2015-03-05 | 0:44 | 11.442 | 0.0357 | 357.3415 | 132.5 | 105.9 | 4571.8 |  | 6 | 0.8969 | 10.262 | 0.032 | 118.8777 | 95.015 | 213.9 | 89.7314 | 71.7193 | 161.5 | 4571.8436 |  |  | 0 | 5.3814 | 12.1 | 858 | 889 | 892 | 55 | 5.89 | 0.14 | 990 | -12 | 11 | 32 | 188 | 138 | 1.4 | 195 | n/a | 2 | 18:44 | 47.1642 | -88.4879 | 325.1 | 28.1 | 11 | 10 | 0xc124280d | 1.1123 | 1.1877 | 2.3492 | 14.023 | 17.51 | 1.25 | 11.496 | 2896.622 | 5.758 | 3.514 | 2.809 | 6.323 | 2.652 | 2.12 | 4.772 | 42.6746 |  |  |  | 1104.455 | 0.17341 | -5 | 0.40342 | 4.2377 | 8.149
2015-03-05 | 0:44 | 11.567 | 0.0356 | 355.8134 | 117.3 | 43.8 | 4415.7 |  | 6 | 0.8961 | 10.3649 | 0.0319 | 105.0863 | 39.2068 | 144.3 | 79.3213 | 29.5941 | 108.9 | 4415.7075 |  |  | 0 | 5.3764 | 12.2 | 857 | 888 | 892 | 55 | 5.89 | 0.14 | 990 | -12 | 11 | 32 | 188 | 138 | 1.5 | 195 | n/a | 2 | 18:44 | 47.1629 | -88.4869 | 728.6 | 24.7 | 11 | 9 | 0x8124280d | 1.0122 | 1.2878 | 2.3 | 14.023 | 17.36 | 1.24 | 11.599 | 2902.062 | 5.682 | 3.081 | 1.15 | 4.231 | 2.326 | 0.868 | 3.194 | 40.885 |  |  |  | 1094.544 | 0.19837 | -5 | 0.40317 | 4.8476 | 8.1441
2015-03-05 | 0:44 | 11.536 | 0.0416 | 415.7449 | 107.3 | 21.7 | 4384.8 |  | 6 | 0.8963 | 10.3395 | 0.0373 | 96.1736 | 19.4498 | 115.6 | 72.5938 | 14.6811 | 87.3 | 4384.7737 |  |  | 0 | 5.3778 | 12.1 | 858 | 888 | 893 | 55 | 5.89 | 0.14 | 990 | -12 | 11 | 32 | 188 | 138 | 1.5 | 195 | n/a | 2 | 18:44 | 47.1625 | -88.4869 | 829.5 | 23.7 | 11 | 9 | 0x8124280d | 1 | 1.3878 | 2.3 | 14.023 | 17.4 | 1.24 | 11.569 | 2901.161 | 6.655 | 2.826 | 0.572 | 3.397 | 2.133 | 0.431 | 2.564 | 40.6854 |  |  |  | 1097.178 | 0.18527 | -5 | 0.40324 | 4.5275 | 8.1455
2015-03-05 | 0:44 | 11.286 | 0.042 | 420 | 103 | 45.1 | 4390.1 |  | 5.9 | 0.8983 | 10.1386 | 0.0377 | 92.5562 | 40.546 | 133.1 | 69.8633 | 30.6049 | 100.5 | 4390.1402 |  |  | 0 | 5.3 | 12.2 | 858 | 889 | 892 | 55 | 5.89 | 0.14 | 990 | -12 | 11 | 32 | 188 | 138 | 1.6 | 195 | n/a | 2 | 18:44 | 47.1625 | -88.4869 | 718.3 | 23.6 | 11 | 9 | 0x8124280d | 1 | 1.4878 | 2.0366 | 14.023 | 17.75 | 1.27 | 11.321 | 2898.562 | 6.865 | 2.771 | 1.214 | 3.985 | 2.092 | 0.916 | 3.008 | 41.5054 |  |  |  | 1101.746 | 0.17958 | -5 | 0.40458 | 4.3886 | 8.1726
2015-03-05 | 0:44 | 10.863 | 0.0438 | 437.8554 | 92 | 87.5 | 4600.9 |  | 5.72 | 0.9015 | 9.7928 | 0.0395 | 82.9081 | 78.8803 | 161.8 | 62.5808 | 59.5405 | 122.1 | 4600.8718 |  |  | 0 | 5.1575 | 12.1 | 858 | 889 | 891 | 55 | 5.89 | 0.14 | 990 | -12 | 11 | 32 | 188 | 138 | 1.5 | 195 | n/a | 2 | 18:44 | 47.1618 | -88.4886 | 695.4 | 22.4 | 11 | 10 | 0xc124280d | 1.0877 | 1.5 | 2 | 14.023 | 18.34 | 1.31 | 10.928 | 2887.9 | 7.409 | 2.56 | 2.436 | 4.996 | 1.933 | 1.839 | 3.771 | 44.8678 |  |  |  | 1105.883 | 0.23253 | -5 | 0.40442 | 5.6826 | 8.1692
2015-03-05 | 0:44 | 10.498 | 0.0667 | 667.133 | 85.5 | 30.9 | 4928.8 |  | 5.47 | 0.9039 | 9.4897 | 0.0603 | 77.3039 | 27.8886 | 105.2 | 58.3506 | 21.0509 | 79.4 | 4928.7624 |  |  | 0 | 4.9471 | 12.1 | 858 | 889 | 891 | 55 | 5.89 | 0.14 | 990 | -12 | 11 | 32 | 188 | 138 | 1.5 | 195 | n/a | 2 | 18:44 | 47.1616 | -88.4892 | 703.7 | 22.6 | 11 | 10 | 0xc124280d | 1.2756 | 1.0611 | 2.1756 | 14.023 | 18.81 | 1.34 | 10.626 | 2868.311 | 11.601 | 2.447 | 0.883 | 3.33 | 1.847 | 0.666 | 2.513 | 49.2642 |  |  |  | 1087.23 | 0.37316 | -5 | 0.40666 | 9.119 | 8.2145
2015-03-05 | 0:44 | 11.116 | 0.1032 | 1032.1308 | 84.7 | 14.2 | 4736.7 |  | 5.22 | 0.8988 | 9.9909 | 0.0928 | 76.0858 | 12.7271 | 88.8 | 57.4311 | 9.6067 | 67 | 4736.7 |  |  | 0 | 4.6953 | 12.2 | 857 | 888 | 890 | 55 | 5.89 | 0.14 | 990 | -12 | 11 | 32 | 188 | 138 | 1.6 | 195 | n/a | 2 | 18:44 | 47.1616 | -88.4893 | 763.5 | 22.7 | 11 | 10 | 0xc124280d | 1.3878 | 1.0878 | 2.2 | 14.023 | 17.84 | 1.27 | 11.259 | 2872.086 | 16.973 | 2.291 | 0.383 | 2.674 | 1.729 | 0.289 | 2.018 | 45.0286 |  |  |  | 981.414 | 0.49529 | -5 | 0.40858 | 12.1038 | 8.2534
2015-03-05 | 0:44 | 11.098 | 0.1206 | 1206.2135 | 84.4 | 8.4 | 4554.2 |  | 5.2 | 0.8989 | 9.9764 | 0.1084 | 75.8708 | 7.5853 | 83.5 | 57.2779 | 5.7264 | 63 | 4554.153 |  |  | 0 | 4.6745 | 12.1 | 857 | 888 | 891 | 55.4 | 5.93 | 0.14 | 990 | -12 | 11 | 32 | 188 | 138 | 1.5 | 195 | n/a | 2 | 18:44 | 47.1619 | -88.4883 | 777.7 | 22.7 | 11 | 10 | 0xc124280d | 1.3122 | 1.2756 | 2.2878 | 14.023 | 17.87 | 1.27 | 11.242 | 2872.585 | 19.872 | 2.288 | 0.229 | 2.516 | 1.727 | 0.173 | 1.9 | 43.3637 |  |  |  | 978.662 | 0.50521 | -5 | 0.408 | 12.3462 | 8.2416
2015-03-05 | 0:44 | 10.821 | 0.0948 | 947.6647 | 91.8 | 12.6 | 4084.7 |  | 5.2 | 0.9019 | 9.7589 | 0.0855 | 82.781 | 11.3219 | 94.1 | 62.5086 | 8.5492 | 71.1 | 4084.6575 |  |  | 0 | 4.6896 | 12.1 | 857 | 888 | 891 | 56 | 6 | 0.14 | 990 | -12 | 11 | 32 | 188.4 | 138 | 1.5 | 195 | n/a | 2 | 18:44 | 47.1619 | -88.4878 | 728.9 | 23.7 | 11 | 10 | 0xc124280d | 1.3 | 1.3878 | 2.3878 | 14.023 | 18.41 | 1.31 | 10.883 | 2889.039 | 16.103 | 2.566 | 0.351 | 2.917 | 1.938 | 0.265 | 2.203 | 39.9879 |  |  |  | 1009.461 | 0.40298 | -5 | 0.408 | 9.8477 | 8.2416
2015-03-05 | 0:44 | 10.581 | 0.0935 | 935.4498 | 104.8 | 42.4 | 3682.7 |  | 5.33 | 0.9042 | 9.5668 | 0.0846 | 94.7995 | 38.3751 | 133.2 | 71.5839 | 28.9774 | 100.6 | 3682.7226 |  |  | 0 | 4.8221 | 12.1 | 857 | 888 | 891 | 56 | 6 | 0.14 | 990 | -12 | 11 | 32 | 188.6 | 138 | 1.4 | 195 | n/a | 2 | 18:44 | 47.1624 | -88.4878 | 786.9 | 23.8 | 11 | 10 | 0xc124280d | 1.1246 | 1.4877 | 2.4 | 14.023 | 18.86 | 1.35 | 10.598 | 2898.343 | 16.309 | 3.008 | 1.218 | 4.225 | 2.271 | 0.919 | 3.19 | 36.8954 |  |  |  | 1062.217 | 0.2825 | -5 | 0.40717 | 6.9036 | 8.2248
2015-03-05 | 0:44 | 10.639 | 0.1136 | 1135.6637 | 134.3 | 83.2 | 3655.4 |  | 5.5 | 0.9035 | 9.6127 | 0.1026 | 121.3561 | 75.1806 | 196.5 | 91.6362 | 56.7689 | 148.4 | 3655.3829 |  |  | 0 | 4.9694 | 12.1 | 858 | 889 | 892 | 56 | 5.99 | 0.14 | 990 | -12 | 11 | 32 | 188.4 | 138 | 1.3 | 195 | n/a | 2 | 18:44 | 47.164 | -88.4893 | 354.8 | 26.3 | 11 | 9 | 0xc124200d | 1.2756 | 1.0611 | 2.4878 | 14.023 | 18.74 | 1.34 | 10.678 | 2894.499 | 19.665 | 3.827 | 2.371 | 6.197 | 2.89 | 1.79 | 4.68 | 36.3981 |  |  |  | 1087.997 | 0.22732 | -5 | 0.40683 | 5.5551 | 8.218
2015-03-05 | 0:44 | 11.006 | 0.1257 | 1257.3225 | 151.7 | 69.6 | 3953.5 |  | 5.5 | 0.9001 | 9.9071 | 0.1132 | 136.5574 | 62.6502 | 199.2 | 103.1142 | 47.307 | 150.4 | 3953.4501 |  |  | 0 | 4.9508 | 12.2 | 858 | 888 | 892 | 56 | 5.99 | 0.14 | 991 | -12 | 11 | 32 | 189 | 138 | 1.3 | 195 | n/a | 2 | 18:44 | 47.1642 | -88.4895 | 293.4 | 27.1 | 11 | 8 | 0xc124200d | 1.3 | 1 | 2.5 | 14.023 | 18.1 | 1.29 | 11.093 | 2886.894 | 20.99 | 4.167 | 1.912 | 6.079 | 3.147 | 1.444 | 4.59 | 38.0961 |  |  |  | 1048.957 | 0.31334 | -5 | 0.40634 | 7.6572 | 8.2081
2015-03-05 | 0:44 | 10.874 | 0.1132 | 1131.9303 | 162.9 | 62.7 | 3982 |  | 5.5 | 0.9013 | 9.8006 | 0.102 | 146.79 | 56.5209 | 203.3 | 110.8413 | 42.679 | 153.5 | 3981.9926 |  |  | 0 | 4.9571 | 12.1 | 859 | 889 | 892 | 56 | 5.99 | 0.14 | 990 | -12 | 11 | 32 | 189 | 138 | 1.2 | 195 | n/a | 2 | 18:44 | 47.1641 | -88.4896 | 314.8 | 28.3 | 11 | 8 | 0xc124000d | 1.3 | 1.1756 | 2.5 | 14.023 | 18.31 | 1.31 | 10.953 | 2887.813 | 19.133 | 4.53 | 1.744 | 6.274 | 3.42 | 1.317 | 4.737 | 38.8007 |  |  |  | 1062.04 | 0.41472 | -5 | 0.404 | 10.1347 | 8.1608
2015-03-05 | 0:44 | 10.547 | 0.0832 | 832.3291 | 178.1 | 15.9 | 3609.8 |  | 5.6 | 0.9046 | 9.541 | 0.0753 | 161.071 | 14.3649 | 175.4 | 121.6234 | 10.8468 | 132.5 | 3609.7858 |  |  | 0 | 5.0657 | 12.1 | 859 | 888 | 893 | 56 | 5.99 | 0.14 | 991 | -12 | 11.415 | 32 | 189 | 138 | 1.3 | 195 | n/a | 2 | 18:44 | 47.1632 | -88.4881 | 448.2 | 30.1 | 11 | 8 | 0xc124000d | 0.9488 | 1.2 | 2.1488 | 14.023 | 18.95 | 1.35 | 10.547 | 2902.856 | 14.58 | 5.132 | 0.458 | 5.59 | 3.875 | 0.346 | 4.221 | 36.3189 |  |  |  | 1120.646 | 0.36861 | -5 | 0.40359 | 9.0079 | 8.1524
2015-03-05 | 0:44 | 10.422 | 0.0858 | 857.6456 | 187.3 | 11.7 | 3329.3 |  | 5.68 | 0.9059 | 9.4413 | 0.0777 | 169.6672 | 10.5985 | 180.3 | 128.1143 | 8.0029 | 136.1 | 3329.3066 |  |  | 0 | 5.1437 | 12.2 | 858 | 888 | 892 | 56 | 5.99 | 0.14 | 991 | -12 | 11.585 | 32 | 188.6 | 138 | 1.4 | 195 | n/a | 2 | 18:44 | 47.1637 | -88.4894 | 358.6 | 30.9 | 11 | 9 | 0xc124080d | 1.1631 | 1.0246 | 2.2754 | 14.023 | 19.21 | 1.37 | 10.393 | 2909.218 | 15.237 | 5.475 | 0.342 | 5.817 | 4.134 | 0.258 | 4.392 | 33.925 |  |  |  | 1152.437 | 0.34328 | -5 | 0.40259 | 8.3889 | 8.1322
2015-03-05 | 0:44 | 10.397 | 0.086 | 860 | 189.7 | 11.7 | 3267.6 |  | 5.7 | 0.9061 | 9.4211 | 0.0779 | 171.8927 | 10.6017 | 182.5 | 129.7947 | 8.0053 | 137.8 | 3267.5808 |  |  | 0 | 5.1649 | 12.1 | 858 | 889 | 892 | 56 | 5.99 | 0.14 | 991 | -12 | 11.415 | 32 | 188.4 | 138 | 1.4 | 195 | n/a | 2 | 18:44 | 47.1638 | -88.4899 | 328.7 | 31.3 | 11 | 9 | 0xc124080d | 1.0244 | 1 | 1.8611 | 14.023 | 19.26 | 1.37 | 10.36 | 2910.747 | 15.324 | 5.562 | 0.343 | 5.905 | 4.2 | 0.259 | 4.459 | 33.385 |  |  |  | 1160.294 | 0.34664 | -5 | 0.40325 | 8.4711 | 8.1455
2015-03-05 | 0:44 | 10.38 | 0.0866 | 865.8852 | 188.9 | 4 | 3115 |  | 5.7 | 0.9064 | 9.4087 | 0.0785 | 171.1845 | 3.6257 | 174.8 | 129.26 | 2.7377 | 132 | 3114.958 |  |  | 0 | 5.1666 | 12.2 | 857 | 889 | 892 | 56 | 5.99 | 0.14 | 991 | -12 | 11.585 | 32 | 188.6 | 138 | 1.5 | 195 | n/a | 2 | 18:44 | 47.1631 | -88.4887 | 429 | 31.3 | 11 | 9 | 0xc124080d | 1.1754 | 1 | 1.9754 | 14.023 | 19.32 | 1.38 | 10.323 | 2914.99 | 15.477 | 5.554 | 0.118 | 5.672 | 4.194 | 0.089 | 4.283 | 31.9138 |  |  |  | 1163.893 | 0.32459 | -5 | 0.40417 | 7.932 | 8.1642
2015-03-05 | 0:44 | 10.382 | 0.087 | 870 | 182.4 | 3.9 | 3006.9 |  | 5.7 | 0.9065 | 9.4111 | 0.0789 | 165.325 | 3.5354 | 168.9 | 124.8366 | 2.6696 | 127.5 | 3006.852 |  |  | 0 | 5.1671 | 12.1 | 858 | 889 | 892 | 56 | 5.99 | 0.14 | 991 | -12 | 11 | 32 | 188 | 138.4 | 1.4 | 195 | n/a | 2 | 18:44 | 47.1634 | -88.4897 | 365.7 | 31.1 | 11 | 9 | 0xc124080d | 1.4634 | 1 | 2.1756 | 14.023 | 19.34 | 1.38 | 10.313 | 2918.134 | 15.565 | 5.368 | 0.115 | 5.483 | 4.054 | 0.087 | 4.14 | 30.8318 |  |  |  | 1164.966 | 0.29581 | -5 | 0.40259 | 7.2288 | 8.1322
2015-03-05 | 0:44 | 10.398 | 0.0905 | 905.4545 | 175.8 | 3.9 | 3060.7 |  | 5.8 | 0.9063 | 9.4243 | 0.0821 | 159.3235 | 3.5346 | 162.9 | 120.3054 | 2.669 | 123 | 3060.7205 |  |  | 0 | 5.2566 | 12.1 | 858 | 890 | 891 | 56 | 5.99 | 0.14 | 990 | -12 | 11.4144 | 32 | 188.4 | 139 | 1.5 | 195 | n/a | 2 | 18:44 | 47.1636 | -88.4904 | 340.9 | 30.7 | 11 | 9 | 0xc124080d | 1.5878 | 1 | 2.2 | 14.023 | 19.29 | 1.38 | 10.337 | 2915.713 | 16.159 | 5.162 | 0.115 | 5.276 | 3.898 | 0.086 | 3.984 | 31.3141 |  |  |  | 1182.504 | 0.24688 | -5 | 0.402 | 6.0332 | 8.1204
2015-03-05 | 0:44 | 10.594 | 0.0985 | 985.3539 | 174.1 | 4 | 3182.2 |  | 5.93 | 0.9045 | 9.5829 | 0.0891 | 157.5113 | 3.5837 | 161.1 | 118.9354 | 2.706 | 121.6 | 3182.2348 |  |  | 0 | 5.3621 | 12.2 | 857 | 889 | 892 | 56 | 5.99 | 0.14 | 991 | -12 | 12 | 32 | 189 | 139 | 1.5 | 195 | n/a | 2 | 18:44 | 47.1621 | -88.4895 | 614.6 | 30.3 | 11 | 9 | 0xc124080d | 1.6878 | 1.1756 | 2.3756 | 14.023 | 18.93 | 1.35 | 10.556 | 2911.799 | 17.237 | 5.012 | 0.114 | 5.126 | 3.785 | 0.086 | 3.871 | 31.9755 |  |  |  | 1184.682 | 0.26388 | -5 | 0.402 | 6.4486 | 8.1204
2015-03-05 | 0:44 | 10.654 | 0.0863 | 863.3035 | 174.1 | 4.1 | 3131.4 |  | 6 | 0.9042 | 9.6332 | 0.0781 | 157.416 | 3.6727 | 161.1 | 118.8635 | 2.7733 | 121.6 | 3131.4496 |  |  | 0 | 5.425 | 12.1 | 857 | 889 | 892 | 56 | 5.99 | 0.14 | 991 | -12 | 12 | 32 | 189 | 139 | 1.4 | 195 | n/a | 2 | 18:45 | 47.1618 | -88.4895 | 758.7 | 29.8 | 11 | 9 | 0xc124080d | 1.6122 | 1.2878 | 2.4878 | 14.023 | 18.86 | 1.34 | 10.599 | 2917.072 | 15.044 | 4.992 | 0.116 | 5.108 | 3.769 | 0.088 | 3.857 | 31.3574 |  |  |  | 1194.469 | 0.32301 | -5 | 0.40159 | 7.8937 | 8.112
2015-03-05 | 0:44 | 10.73 | 0.0996 | 996.0656 | 174.2 | 11.5 | 3092.7 |  | 6.1 | 0.9035 | 9.6943 | 0.09 | 157.407 | 10.3701 | 167.8 | 118.8567 | 7.8304 | 126.7 | 3092.7101 |  |  | 0 | 5.5112 | 12.2 | 857 | 889 | 892 | 56 | 5.99 | 0.14 | 991 | -12 | 12 | 32 | 189 | 139 | 1.5 | 195 | n/a | 2 | 18:45 | 47.1618 | -88.4896 | 840 | 30 | 11 | 9 | 0xc124080d | 1.6 | 1.3 | 2.5 | 14.023 | 18.72 | 1.34 | 10.684 | 2915.379 | 17.225 | 4.957 | 0.327 | 5.284 | 3.743 | 0.247 | 3.99 | 30.7566 |  |  |  | 1205.101 | 0.32044 | -5 | 0.40017 | 7.8308 | 8.0834
2015-03-05 | 0:45 | 10.972 | 0.1184 | 1183.7643 | 175.7 | 16.2 | 3269.9 |  | 6.1 | 0.9012 | 9.8872 | 0.1067 | 158.3483 | 14.5646 | 172.9 | 119.5675 | 10.9976 | 130.6 | 3269.9153 |  |  | 0 | 5.4971 | 12.2 | 857 | 889 | 891 | 56 | 5.99 | 0.14 | 991 | -12 | 12 | 32 | 189 | 139 | 1.4 | 195 | n/a | 2 | 18:45 | 47.1618 | -88.4897 | 715 | 30.2 | 11 | 9 | 0xc124080d | 1.161 | 1.3878 | 2.5 | 14.023 | 18.28 | 1.3 | 10.968 | 2907.649 | 19.967 | 4.877 | 0.449 | 5.325 | 3.682 | 0.339 | 4.021 | 31.8 |  |  |  | 1175.442 | 0.30832 | -5 | 0.39859 | 7.5344 | 8.0514
2015-03-05 | 0:45 | 11.335 | 0.1267 | 1266.9898 | 179.6 | 25.8 | 3497.8 |  | 6.1 | 0.8979 | 10.1786 | 0.1138 | 161.2265 | 23.1751 | 184.4 | 121.7408 | 17.4994 | 139.2 | 3497.7933 |  |  | 0 | 5.4774 | 12.1 | 857 | 889 | 891 | 56 | 5.99 | 0.14 | 991 | -12 | 12 | 32 | 189 | 139 | 1.4 | 195 | n/a | 2 | 18:45 | 47.162 | -88.4897 | 513.5 | 29.9 | 11 | 9 | 0xc124080d | 1.1 | 1.4878 | 2.5 | 14.023 | 17.7 | 1.26 | 11.366 | 2902.637 | 20.649 | 4.815 | 0.692 | 5.507 | 3.636 | 0.523 | 4.158 | 32.9852 |  |  |  | 1135.749 | 0.39214 | -5 | 0.39883 | 9.5829 | 8.0564
2015-03-05 | 0:45 | 11.285 | 0.1304 | 1303.5686 | 186.4 | 50.1 | 3512 |  | 6.1 | 0.8983 | 10.1372 | 0.1171 | 167.4282 | 45.028 | 212.5 | 126.4236 | 34.0003 | 160.4 | 3512.0045 |  |  | 0 | 5.4796 | 12.2 | 857 | 888 | 890 | 56 | 5.99 | 0.14 | 991 | -12 | 12 | 32 | 189 | 139 | 1.4 | 195 | n/a | 2 | 18:45 | 47.1621 | -88.4897 | 488.1 | 30.6 | 11 | 9 | 0xc124080d | 1.2754 | 1.5877 | 2.5877 | 14.023 | 17.76 | 1.27 | 11.322 | 2900.858 | 21.327 | 5.017 | 1.349 | 6.367 | 3.789 | 1.019 | 4.807 | 33.2341 |  |  |  | 1140.137 | 0.46705 | -5 | 0.39876 | 11.4137 | 8.0549
2015-03-05 | 0:45 | 11.555 | 0.1495 | 1494.9126 | 200.9 | 52.9 | 3612.4 |  | 6 | 0.8958 | 10.3514 | 0.1339 | 180.0101 | 47.3899 | 227.4 | 135.9241 | 35.7838 | 171.7 | 3612.3938 |  |  | 0 | 5.375 | 12.1 | 857 | 889 | 890 | 56 | 5.99 | 0.14 | 991 | -12 | 12 | 32 | 189 | 139 | 1.3 | 195 | n/a | 2 | 18:45 | 47.1621 | -88.4897 | 497.8 | 31.4 | 11 | 9 | 0xc124080d | 1.2122 | 1.6878 | 2.6 | 14.023 | 17.34 | 1.24 | 11.627 | 2896.077 | 23.847 | 5.274 | 1.388 | 6.662 | 3.982 | 1.048 | 5.031 | 33.4215 |  |  |  | 1093.429 | 0.45044 | -5 | 0.39742 | 11.0076 | 8.0278
2015-03-05 | 0:45 | 11.932 | 0.2011 | 2011.149 | 216.7 | 30.9 | 4142.4 |  | 5.9 | 0.8919 | 10.6417 | 0.1794 | 193.2744 | 27.5882 | 220.9 | 145.9399 | 20.8316 | 166.8 | 4142.3673 |  |  | 0 | 5.2622 | 12.1 | 857 | 888 | 890 | 56 | 5.99 | 0.14 | 991 | -12 | 12 | 32 | 189 | 139 | 1.4 | 195 | n/a | 2 | 18:45 | 47.1621 | -88.4897 | 500.1 | 31.5 | 11 | 9 | 0xc124080d | 1.2878 | 1.7878 | 2.7756 | 14.023 | 16.69 | 1.19 | 12.12 | 2873.909 | 30.832 | 5.466 | 0.78 | 6.246 | 4.127 | 0.589 | 4.716 | 36.9939 |  |  |  | 1033.302 | 0.43334 | -5 | 0.398 | 10.5896 | 8.0396
2015-03-05 | 0:45 | 12.23 | 0.2565 | 2565.0959 | 228 | 15.2 | 4499.9 |  | 5.67 | 0.8887 | 10.8687 | 0.228 | 202.6662 | 13.5082 | 216.2 | 153.0315 | 10.1999 | 163.2 | 4499.9473 |  |  | 0 | 5.0418 | 12.1 | 857 | 888 | 890 | 56 | 5.99 | 0.14 | 991 | -12 | 12 | 32 | 189 | 139 | 1.4 | 195 | n/a | 2 | 18:45 | 47.162 | -88.4898 | 500.3 | 32.2 | 11 | 9 | 0xc124080d | 1.3878 | 1.8878 | 2.8 | 14.023 | 16.2 | 1.16 | 12.525 | 2855.791 | 38.123 | 5.577 | 0.372 | 5.948 | 4.211 | 0.281 | 4.491 | 39.1 |  |  |  | 963.243 | 0.48109 | -5 | 0.39717 | 11.7566 | 8.0228
2015-03-05 | 0:45 | 12.49 | 0.321 | 3209.8415 | 253.3 | 11.6 | 4608.9 |  | 5.42 | 0.8859 | 11.0656 | 0.2844 | 224.4293 | 10.277 | 234.7 | 169.4647 | 7.7601 | 177.2 | 4608.8776 |  |  | 0 | 4.7987 | 12.1 | 857 | 887 | 890 | 56 | 5.99 | 0.14 | 991 | -12 | 12 | 32 | 189 | 139 | 1.3 | 195 | n/a | 2 | 18:45 | 47.1619 | -88.4899 | 500.2 | 32.3 | 11 | 9 | 0xc124080d | 1.3122 | 1.6366 | 2.0976 | 14.023 | 15.8 | 1.13 | 12.874 | 2842.264 | 46.49 | 6.037 | 0.276 | 6.313 | 4.558 | 0.209 | 4.767 | 39.1474 |  |  |  | 896.208 | 0.5358 | -5 | 0.39683 | 13.0937 | 8.016
2015-03-05 | 0:45 | 12.87 | 0.3943 | 3942.8276 | 271.7 | 11.5 | 4919.1 |  | 5.18 | 0.882 | 11.3516 | 0.3478 | 239.6231 | 10.1434 | 249.8 | 180.966 | 7.6604 | 188.6 | 4919.083 |  |  | 0 | 4.5669 | 12.2 | 856 | 886 | 890 | 56.4 | 6.04 | 0.14 | 991 | -12 | 12 | 32 | 189 | 139 | 1.4 | 195 | n/a | 2 | 18:45 | 47.1622 | -88.4906 | 402.6 | 34.3 | 11 | 9 | 0xc124080d | 1.3 | 1.6 | 2 | 14.023 | 15.26 | 1.09 | 13.374 | 2824.44 | 55.074 | 6.244 | 0.264 | 6.508 | 4.715 | 0.2 | 4.915 | 40.4742 |  |  |  | 826.225 | 0.56836 | -5 | 0.39634 | 13.8893 | 8.0061
2015-03-05 | 0:45 | 13.095 | 0.4843 | 4843.0933 | 289.4 | 11.5 | 4985.5 |  | 4.93 | 0.8794 | 11.5156 | 0.4259 | 254.4969 | 10.1133 | 264.6 | 192.2416 | 7.6394 | 199.9 | 4985.5082 |  |  | 0 | 4.3317 | 12.1 | 856 | 887 | 890 | 57 | 6.1 | 0.14 | 991 | -12 | 12 | 32 | 189 | 139 | 1.4 | 195 | n/a | 2 | 18:45 | 47.1623 | -88.4911 | 351.8 | 34.6 | 11 | 9 | 0xc124080d | 1.3878 | 1.8634 | 2.2634 | 14.023 | 14.92 | 1.06 | 13.712 | 2807.757 | 66.095 | 6.498 | 0.258 | 6.756 | 4.909 | 0.195 | 5.104 | 40.1978 |  |  |  | 767.94 | 0.60465 | -5 | 0.39359 | 14.7761 | 7.9504
2015-03-05 | 0:45 | 13.379 | 0.6472 | 6471.7765 | 301 | 11.6 | 5231.9 |  | 4.55 | 0.8755 | 11.7139 | 0.5666 | 263.524 | 10.1564 | 273.7 | 199.0604 | 7.6719 | 206.7 | 5231.921 |  |  | 0 | 3.9831 | 12.1 | 857 | 888 | 890 | 57 | 6.1 | 0.14 | 991 | -12 | 12.415 | 32 | 189 | 139 | 1.4 | 195 | n/a | 2 | 18:45 | 47.1625 | -88.4918 | 333.9 | 37.8 | 11 | 9 | 0xc124080d | 1.4 | 1.9 | 2.3878 | 14.023 | 14.44 | 1.03 | 14.214 | 2774.725 | 85.428 | 6.537 | 0.252 | 6.789 | 4.938 | 0.19 | 5.128 | 40.9827 |  |  |  | 686.025 | 0.68809 | -5 | 0.393 | 16.8152 | 7.9386
2015-03-05 | 0:45 | 13.142 | 1.2243 | 12243.2527 | 304.6 | 11.6 | 5671.7 |  | 4.12 | 0.8718 | 11.4574 | 1.0674 | 265.5645 | 10.1134 | 275.7 | 200.6036 | 7.6395 | 208.2 | 5671.7498 |  |  | 0 | 3.5939 | 12.2 | 856 | 887 | 890 | 57 | 6.1 | 0.14 | 991 | -12 | 13 | 32 | 189 | 139 | 1.3 | 195 | n/a | 2 | 18:45 | 47.1624 | -88.4918 | 327.1 | 39.5 | 11 | 9 | 0xc124080d | 1.1366 | 1.7244 | 2.0488 | 14.023 | 14.01 | 1 | 14.699 | 2654.006 | 157.373 | 6.442 | 0.245 | 6.687 | 4.866 | 0.185 | 5.052 | 43.4463 |  |  |  | 605.317 | 0.73243 | -5 | 0.39134 | 17.8988 | 7.9051
2015-03-05 | 0:45 | 12.764 | 2.3065 | 23065.4104 | 305.6 | 37.8 | 6845 |  | 3.68 | 0.864 | 11.028 | 1.9928 | 264.0286 | 32.6277 | 296.7 | 199.4442 | 24.6466 | 224.1 | 6844.9926 |  |  | 0 | 3.1761 | 12.1 | 857 | 888 | 890 | 57 | 6.1 | 0.14 | 990 | -12 | 13 | 32 | 189 | 139.4 | 1.3 | 195 | n/a | 2 | 18:45 | 47.1615 | -88.49 | 409.8 | 40.8 | 11 | 9 | 0xc124080d | 1.1878 | 1.7 | 2.0878 | 14.023 | 13.17 | 0.94 | 15.742 | 2439.856 | 280.616 | 6.117 | 0.756 | 6.873 | 4.621 | 0.571 | 5.192 | 50.0794 |  |  |  | 510.933 | 0.76821 | -5 | 0.38859 | 18.773 | 7.8494
2015-03-05 | 0:45 | 12.757 | 2.2566 | 22566.1451 | 308.3 | 77.7 | 6863.9 |  | 3.25 | 0.8645 | 11.0284 | 1.9508 | 266.5409 | 67.1909 | 333.7 | 201.3394 | 50.7546 | 252.1 | 6863.9161 |  |  | 0 | 2.8108 | 12.1 | 857 | 889 | 891 | 57 | 6.1 | 0.14 | 991 | -12 | 13 | 32 | 189 | 140 | 1.4 | 195 | n/a | 2 | 18:45 | 47.1612 | -88.4894 | 468 | 41 | 11 | 9 | 0xc124080d | 1.2877 | 1.7877 | 2.1877 | 14.023 | 13.22 | 0.94 | 15.675 | 2447.056 | 275.503 | 6.193 | 1.561 | 7.755 | 4.678 | 1.179 | 5.858 | 50.3644 |  |  |  | 453.485 | 0.77487 | -5 | 0.38634 | 18.9359 | 7.8041
2015-03-05 | 0:45 | 13.281 | 1.5045 | 15045.4206 | 291.8 | 53.2 | 5766 |  | 2.76 | 0.8682 | 11.5307 | 1.3062 | 253.3728 | 46.1568 | 299.5 | 191.3925 | 34.8659 | 226.3 | 5766.0159 |  |  | 0 | 2.393 | 12.1 | 857 | 889 | 891 | 57 | 6.1 | 0.14 | 991 | -12 | 13 | 32 | 189 | 140 | 1.3 | 195 | n/a | 2 | 18:45 | 47.161 | -88.4892 | 532.5 | 43.6 | 11 | 9 | 0xc124080d | 1.3 | 1.8878 | 2.2878 | 14.023 | 13.61 | 0.97 | 15.181 | 2606.757 | 187.951 | 5.998 | 1.093 | 7.091 | 4.531 | 0.825 | 5.357 | 43.1064 |  |  |  | 393.349 | 0.75162 | -5 | 0.38317 | 18.3678 | 7.74
2015-03-05 | 0:45 | 13.063 | 0.6888 | 6887.7037 | 261.5 | 48.2 | 4120.9 |  | 2.33 | 0.8787 | 11.4775 | 0.6052 | 229.7432 | 42.3514 | 272.1 | 173.5432 | 31.9914 | 205.5 | 4120.9 |  |  | 0 | 2.0429 | 12.1 | 856 | 887 | 890 | 57 | 6.1 | 0.14 | 991 | -12 | 13 | 32 | 189 | 140 | 1.3 | 195 | n/a | 2 | 18:45 | 47.1614 | -88.4906 | 345.9 | 44 | 11 | 9 | 0xc124080d | 1.4756 | 1.1098 | 2.3878 | 14.023 | 14.83 | 1.06 | 13.81 | 2786.164 | 93.504 | 5.84 | 1.077 | 6.917 | 4.412 | 0.813 | 5.225 | 33.0804 |  |  |  | 360.58 | 0.67481 | -5 | 0.38117 | 16.4907 | 7.6997
2015-03-05 | 0:45 | 12.397 | 0.2962 | 2961.602 | 230.4 | 52.8 | 2399.5 |  | 1.87 | 0.8889 | 11.0199 | 0.2633 | 204.803 | 46.9695 | 251.8 | 154.7039 | 35.4797 | 190.2 | 2399.47 |  |  | 0 | 1.6663 | 12.2 | 855 | 886 | 889 | 57 | 6.1 | 0.14 | 991 | -12 | 13 | 32 | 189 | 140 | 1.3 | 195 | n/a | 2 | 18:45 | 47.1609 | -88.4893 | 539.7 | 45.8 | 11 | 9 | 0xc124080d | 1.061 | 1.0878 | 2.0488 | 14.023 | 16.25 | 1.16 | 12.492 | 2901.452 | 44.118 | 5.647 | 1.295 | 6.942 | 4.266 | 0.978 | 5.244 | 20.8917 |  |  |  | 318.998 | 0.49334 | -5 | 0.37793 | 12.0561 | 7.6341
2015-03-05 | 0:45 | 11.634 | 0.2128 | 2127.5805 | 228.3 | 273.1 | 1760.2 |  | 1.53 | 0.8963 | 10.4281 | 0.1907 | 204.6317 | 244.7872 | 449.4 | 154.5745 | 184.9071 | 339.5 | 1760.1667 |  |  | 0 | 1.368 | 12.1 | 855 | 886 | 889 | 57 | 6.1 | 0.14 | 991 | -12 | 13 | 32 | 189 | 140 | 1.2 | 195 | n/a | 2 | 18:45 | 47.1599 | -88.489 | 751.9 | 45.6 | 11 | 9 | 0xc124080d | 1.0878 | 1.1878 | 2 | 14.023 | 17.43 | 1.24 | 11.566 | 2931.568 | 34.121 | 6.024 | 7.206 | 13.231 | 4.551 | 5.444 | 9.994 | 16.3633 |  |  |  | 279.619 | 0.37718 | -5 | 0.37459 | 9.2175 | 7.5666
2015-03-05 | 0:45 | 11.326 | 0.2083 | 2082.5595 | 225.8 | 435.7 | 1523.1 |  | 1.38 | 0.8991 | 10.1834 | 0.1872 | 202.9854 | 391.7615 | 594.7 | 153.3309 | 295.9283 | 449.3 | 1523.1033 |  |  | 0 | 1.2376 | 12.1 | 855 | 886 | 888 | 57 | 6.1 | 0.14 | 991 | -12 | 13 | 32 | 189 | 140 | 1.3 | 195 | n/a | 2 | 18:45 | 47.1602 | -88.4887 | 548 | 45.6 | 11 | 9 | 0xc124080d | 0.92458 | 1.2 | 1.8246 | 14.023 | 17.91 | 1.28 | 11.223 | 2937.021 | 34.371 | 6.131 | 11.832 | 17.963 | 4.631 | 8.938 | 13.569 | 14.5266 |  |  |  | 259.535 | 0.41245 | -5 | 0.37193 | 10.0792 | 7.5129
2015-03-05 | 0:45 | 11.341 | 0.1764 | 1764.4354 | 203 | 182.3 | 1520.1 |  | 1.37 | 0.8993 | 10.1992 | 0.1587 | 182.5599 | 163.8962 | 346.5 | 137.9019 | 123.8037 | 261.7 | 1520.1497 |  |  | 0 | 1.2354 | 12.2 | 855 | 884 | 889 | 57 | 6.1 | 0.14 | 991 | -12 | 13 | 32 | 189 | 140 | 1.4 | 195 | n/a | 2 | 18:45 | 47.1601 | -88.4885 | 516.2 | 42.7 | 11 | 9 | 0xc124080d | 0.9 | 1.2 | 1.8 | 14.023 | 17.94 | 1.28 | 11.2 | 2945.249 | 29.163 | 5.521 | 4.956 | 10.477 | 4.17 | 3.744 | 7.914 | 14.5166 |  |  |  | 259.406 | 0.4329 | -5 | 0.37024 | 10.5791 | 7.4789
2015-03-05 | 0:45 | 11.054 | 0.1396 | 1396.2755 | 198.2 | 152.4 | 1632.2 |  | 1.76 | 0.9019 | 9.9699 | 0.1259 | 178.7418 | 137.4371 | 316.2 | 135.0178 | 103.8171 | 238.8 | 1632.216 |  |  | 0 | 1.5917 | 12.4 | 854 | 882 | 888 | 57 | 6.1 | 0.14 | 991 | -12 | 13 | 32 | 189.4 | 140 | 1.6 | 195 | n/a | 2 | 18:45 | 47.1608 | -88.4902 | 367.1 | 38.4 | 11 | 9 | 0xc124080d | 1.1634 | 1.5512 | 2.1512 | 14.023 | 18.41 | 1.31 | 10.878 | 2949.705 | 23.713 | 5.538 | 4.258 | 9.796 | 4.183 | 3.217 | 7.4 | 15.9693 |  |  |  | 342.417 | 0.43368 | -5 | 0.37407 | 10.5981 | 7.5563
2015-03-05 | 0:45 | 10.754 | 0.1176 | 1175.9681 | 194.3 | 146.7 | 1838 |  | 2.49 | 0.9044 | 9.726 | 0.1064 | 175.6957 | 132.6504 | 308.3 | 132.7168 | 100.2013 | 232.9 | 1837.9853 |  |  | 0 | 2.2539 | 12.5 | 853 | 881 | 888 | 57 | 6.1 | 0.14 | 991 | -12 | 13 | 32 | 190 | 140 | 1.8 | 195 | n/a | 2 | 18:45 | 47.1608 | -88.4906 | 332.8 | 37.9 | 11 | 9 | 0xc124080d | 1.2 | 1.6 | 2.2 | 14.023 | 18.89 | 1.35 | 10.572 | 2947.607 | 20.515 | 5.576 | 4.21 | 9.786 | 4.212 | 3.18 | 7.392 | 18.4203 |  |  |  | 496.674 | 0.42402 | -5 | 0.37617 | 10.362 | 7.5986
2015-03-05 | 0:45 | 10.683 | 0.1036 | 1035.8881 | 178.8 | 71.8 | 1939.5 |  | 3.15 | 0.905 | 9.6683 | 0.0937 | 161.7985 | 64.9945 | 226.8 | 122.2192 | 49.0955 | 171.3 | 1939.5369 |  |  | 0 | 2.8545 | 12.4 | 854 | 883 | 889 | 57 | 6.1 | 0.14 | 991 | -12 | 13.415 | 32 | 190 | 140 | 1.9 | 195 | n/a | 2 | 18:45 | 47.1598 | -88.4885 | 536.4 | 36 | 11 | 9 | 0xc124080d | 1.1122 | 1.6878 | 2.1122 | 14.023 | 19.01 | 1.36 | 10.495 | 2947.894 | 18.193 | 5.166 | 2.075 | 7.241 | 3.902 | 1.568 | 5.47 | 19.556 |  |  |  | 632.831 | 0.39335 | -5 | 0.37541 | 9.6124 | 7.5834
2015-03-05 | 0:45 | 10.63 | 0.0914 | 914.2336 | 171.4 | 79.1 | 2157.7 |  | 3.75 | 0.9054 | 9.6241 | 0.0828 | 155.156 | 71.639 | 226.8 | 117.2016 | 54.1146 | 171.3 | 2157.6758 |  |  | 0 | 3.3924 | 12.5 | 854 | 882 | 890 | 57 | 6.1 | 0.14 | 991 | -12 | 14 | 32 | 190 | 140.4 | 2 | 195 | n/a | 2 | 18:45 | 47.1596 | -88.4882 | 565 | 33.9 | 11 | 9 | 0xc124080d | 0.92458 | 1.6123 | 1.8369 | 14.023 | 19.08 | 1.36 | 10.452 | 2944.324 | 16.117 | 4.971 | 2.295 | 7.266 | 3.755 | 1.734 | 5.489 | 21.8289 |  |  |  | 754.619 | 0.34049 | -5 | 0.37641 | 8.3208 | 7.6036
2015-03-05 | 0:45 | 10.76 | 0.0961 | 960.6352 | 166.5 | 97.7 | 2341.1 |  | 4.25 | 0.9041 | 9.7282 | 0.0869 | 150.4914 | 88.2937 | 238.8 | 113.678 | 66.6952 | 180.4 | 2341.145 |  |  | 0 | 3.8406 | 12.5 | 853 | 881 | 889 | 57 | 6.1 | 0.14 | 991 | -12 | 14 | 32 | 190 | 141 | 2 | 195 | n/a | 2 | 18:45 | 47.1594 | -88.4884 | 506.7 | 34.1 | 11 | 9 | 0xc124080d | 0.9 | 1.5122 | 1.7122 | 14.023 | 18.82 | 1.34 | 10.606 | 2938.55 | 16.698 | 4.76 | 2.793 | 7.553 | 3.596 | 2.11 | 5.706 | 23.3857 |  |  |  | 843.534 | 0.38645 | -5 | 0.37576 | 9.444 | 7.5903
2015-03-05 | 0:45 | 11.119 | 0.1192 | 1192.0427 | 163.4 | 46.6 | 2645.4 |  | 4.65 | 0.9007 | 10.0144 | 0.1074 | 147.1518 | 41.9683 | 189.1 | 111.1553 | 31.702 | 142.9 | 2645.3941 |  |  | 0 | 4.1876 | 12.5 | 853 | 882 | 889 | 57 | 6.1 | 0.14 | 991 | -12 | 14 | 32 | 190 | 141 | 2 | 195 | n/a | 2 | 18:45 | 47.1601 | -88.4901 | 338.4 | 34.1 | 11 | 9 | 0xc124080d | 0.9878 | 1.6756 | 1.9634 | 14.023 | 18.17 | 1.3 | 11.026 | 2926.429 | 19.969 | 4.503 | 1.284 | 5.787 | 3.402 | 0.97 | 4.372 | 25.5637 |  |  |  | 889.774 | 0.52984 | -5 | 0.37483 | 12.948 | 7.5716
2015-03-05 | 0:45 | 11.512 | 0.1416 | 1415.8615 | 170.2 | 14.5 | 3076.3 |  | 5.02 | 0.8969 | 10.3255 | 0.127 | 152.6922 | 13.04 | 165.7 | 115.3405 | 9.8501 | 125.2 | 3076.3224 |  |  | 0 | 4.5057 | 12.5 | 852 | 882 | 889 | 57 | 6.1 | 0.14 | 991 | -12 | 14 | 32 | 190 | 141 | 2.1 | 195 | n/a | 2 | 18:45 | 47.1601 | -88.4906 | 315.4 | 33.8 | 11 | 9 | 0xc124080d | 1 | 1.7 | 2 | 14.023 | 17.49 | 1.25 | 11.489 | 2912.122 | 22.796 | 4.51 | 0.385 | 4.895 | 3.407 | 0.291 | 3.697 | 28.6913 |  |  |  | 923.962 | 0.62377 | -5 | 0.37517 | 15.2433 | 7.5784
2015-03-05 | 0:45 | 11.654 | 0.1517 | 1517.4494 | 185.9 | 20.3 | 3371.6 |  | 5.27 | 0.8954 | 10.4356 | 0.1359 | 166.4489 | 18.1467 | 184.6 | 125.7319 | 13.7076 | 139.4 | 3371.6041 |  |  | 0 | 4.7226 | 12.5 | 853 | 882 | 890 | 57 | 6.1 | 0.14 | 991 | -12 | 14 | 32 | 190 | 141 | 2.1 | 195 | n/a | 2 | 18:45 | 47.16 | -88.4906 | 314.3 | 33.6 | 11 | 9 | 0xc124080d | 1.0878 | 1.8756 | 2.2634 | 14.023 | 17.24 | 1.23 | 11.679 | 2902.958 | 24.057 | 4.849 | 0.529 | 5.378 | 3.663 | 0.399 | 4.062 | 31.0157 |  |  |  | 955.217 | 0.62928 | -5 | 0.374 | 15.3779 | 7.5548
2015-03-05 | 0:45 | 11.707 | 0.1495 | 1495.0847 | 205.4 | 23.9 | 3531.1 |  | 5.42 | 0.8949 | 10.4759 | 0.1338 | 183.8201 | 21.3531 | 205.2 | 138.8538 | 16.1297 | 155 | 3531.074 |  |  | 0 | 4.8502 | 12.5 | 853 | 881 | 890 | 57 | 6.1 | 0.14 | 991 | -12 | 13.585 | 32 | 190.4 | 141 | 2 | 195 | n/a | 2 | 18:45 | 47.1599 | -88.4906 | 313.9 | 33.8 | 11 | 9 | 0xc124080d | 1.1878 | 1.1098 | 2.3 | 14.023 | 17.15 | 1.22 | 11.749 | 2899.719 | 23.57 | 5.328 | 0.619 | 5.947 | 4.025 | 0.468 | 4.492 | 32.3214 |  |  |  | 976.156 | 0.51179 | -5 | 0.374 | 12.5067 | 7.5548
2015-03-05 | 0:45 | 11.587 | 0.1309 | 1308.6441 | 230 | 24.1 | 3453.3 |  | 5.5 | 0.896 | 10.3825 | 0.1173 | 206.0796 | 21.5606 | 227.6 | 155.6682 | 16.2864 | 172 | 3453.3304 |  |  | 0 | 4.9283 | 12.5 | 852 | 881 | 889 | 57 | 6.1 | 0.14 | 991 | -12 | 13.415 | 32 | 190.6 | 141 | 2 | 195 | n/a | 2 | 18:45 | 47.1593 | -88.4888 | 465 | 33.6 | 11 | 9 | 0xc124080d | 1.0244 | 1.0878 | 1.861 | 14.023 | 17.35 | 1.24 | 11.601 | 2905.173 | 20.883 | 6.039 | 0.632 | 6.67 | 4.561 | 0.477 | 5.039 | 31.9542 |  |  |  | 1002.676 | 0.46175 | -5 | 0.37234 | 11.284 | 7.5213
2015-03-05 | 0:45 | 11.443 | 0.1201 | 1201.33 | 241.5 | 25.6 | 3186.2 |  | 5.28 | 0.8975 | 10.2706 | 0.1078 | 216.7933 | 22.9664 | 239.8 | 163.7611 | 17.3483 | 181.1 | 3186.217 |  |  | 0 | 4.7372 | 12.5 | 853 | 881 | 890 | 57 | 6.1 | 0.14 | 991 | -12 | 14 | 32 | 190.4 | 141 | 1.9 | 195 | n/a | 2 | 18:45 | 47.1592 | -88.4885 | 485.6 | 33.6 | 11 | 9 | 0xc124080d | 1 | 1.1 | 1.8 | 14.023 | 17.61 | 1.26 | 11.415 | 2913.785 | 19.47 | 6.441 | 0.682 | 7.123 | 4.865 | 0.515 | 5.381 | 29.8922 |  |  |  | 977.198 | 0.49058 | -5 | 0.37041 | 11.9887 | 7.4824
2015-03-05 | 0:45 | 11.38 | 0.1159 | 1158.6144 | 279.7 | 30.3 | 3082.1 |  | 4.95 | 0.8982 | 10.2216 | 0.1041 | 251.228 | 27.2156 | 278.4 | 189.7723 | 20.5581 | 210.3 | 3082.1047 |  |  | 0 | 4.4467 | 12.6 | 853 | 880 | 890 | 57 | 6.1 | 0.14 | 991 | -12 | 14 | 32 | 191 | 141 | 2 | 195 | n/a | 2 | 18:45 | 47.1594 | -88.4893 | 391.1 | 36.8 | 11 | 9 | 0xc124080d | 1.0878 | 1.1878 | 1.8878 | 14.023 | 17.72 | 1.26 | 11.333 | 2917.175 | 18.903 | 7.508 | 0.813 | 8.322 | 5.672 | 0.614 | 6.286 | 29.0879 |  |  |  | 922.75 | 0.52234 | -5 | 0.36976 | 12.7646 | 7.4691
2015-03-05 | 0:45 | 11.38 | 0.1146 | 1145.8809 | 288.9 | 49.1 | 2981.3 |  | 4.78 | 0.8983 | 10.2227 | 0.1029 | 259.5064 | 44.0724 | 303.6 | 196.0257 | 33.2914 | 229.3 | 2981.2758 |  |  | 0 | 4.2922 | 12.5 | 852 | 881 | 890 | 57 | 6.1 | 0.14 | 991 | -12 | 14 | 32 | 191 | 141 | 2 | 195 | n/a | 2 | 18:45 | 47.1586 | -88.4876 | 433 | 36.9 | 11 | 9 | 0xc124080d | 0.9244 | 1.2 | 1.9878 | 14.023 | 17.74 | 1.26 | 11.321 | 2920.277 | 18.715 | 7.763 | 1.318 | 9.082 | 5.864 | 0.996 | 6.86 | 28.1632 |  |  |  | 891.543 | 0.51868 | -5 | 0.36676 | 12.6754 | 7.4085
2015-03-05 | 0:45 | 11.38 | 0.114 | 1140 | 284.4 | 139 | 2957.1 |  | 4.6 | 0.8983 | 10.2231 | 0.1024 | 255.4668 | 124.9117 | 380.4 | 192.9742 | 94.3557 | 287.3 | 2957.0581 |  |  | 0 | 4.1323 | 12.5 | 853 | 881 | 891 | 57 | 6.1 | 0.14 | 991 | -12 | 14 | 32 | 191 | 141 | 2 | 195 | n/a | 2 | 18:45 | 47.1584 | -88.4872 | 440.4 | 36.8 | 11 | 9 | 0xc124080d | 0.9878 | 1.0244 | 1.8244 | 14.023 | 17.74 | 1.27 | 11.317 | 2921.094 | 18.625 | 7.644 | 3.738 | 11.382 | 5.774 | 2.823 | 8.598 | 27.9412 |  |  |  | 858.538 | 0.40708 | -5 | 0.36624 | 9.9481 | 7.3981
2015-03-05 | 0:45 | 11.388 | 0.117 | 1170.3105 | 272.2 | 135.9 | 2919.4 |  | 4.6 | 0.8983 | 10.2294 | 0.1051 | 244.5403 | 122.0905 | 366.6 | 184.7206 | 92.2246 | 276.9 | 2919.4094 |  |  | 0 | 4.1321 | 12.5 | 852 | 881 | 890 | 57 | 6.1 | 0.14 | 991 | -12 | 14 | 32 | 191 | 141 | 2 | 195 | n/a | 2 | 18:45 | 47.1579 | -88.4875 | 623.5 | 36.8 | 11 | 9 | 0xc124080d | 1.1756 | 1 | 1.8878 | 14.023 | 17.73 | 1.26 | 11.322 | 2921.444 | 19.109 | 7.314 | 3.651 | 10.965 | 5.525 | 2.758 | 8.283 | 27.5717 |  |  |  | 858.071 | 0.35091 | -5 | 0.36717 | 8.5752 | 7.4168
2015-03-05 | 0:45 | 11.645 | 0.1456 | 1456.2582 | 264.9 | 52.4 | 3056.7 |  | 4.6 | 0.8958 | 10.4318 | 0.1305 | 237.3245 | 46.9726 | 284.3 | 179.2699 | 35.4821 | 214.8 | 3056.6732 |  |  | 0 | 4.1207 | 12.5 | 853 | 881 | 890 | 57 | 6.1 | 0.14 | 991 | -12 | 14 | 32 | 191 | 141 | 1.9 | 195 | n/a | 2 | 18:45 | 47.1581 | -88.487 | 493.7 | 37.5 | 11 | 9 | 0xc124080d | 1.2 | 1.0878 | 1.9878 | 14.023 | 17.31 | 1.23 | 11.631 | 2912.813 | 23.184 | 6.94 | 1.374 | 8.313 | 5.242 | 1.038 | 6.28 | 28.2242 |  |  |  | 836.612 | 0.39443 | -5 | 0.366 | 9.6388 | 7.3932
2015-03-05 | 0:45 | 12.044 | 0.2149 | 2149.3023 | 264.2 | 26.3 | 3412.7 |  | 4.6 | 0.8917 | 10.7391 | 0.1916 | 235.5852 | 23.4541 | 259 | 177.9561 | 17.7167 | 195.7 | 3412.7456 |  |  | 0 | 4.1017 | 12.5 | 853 | 882 | 889 | 57 | 6.1 | 0.14 | 991 | -12 | 13.585 | 32 | 191 | 141 | 1.9 | 195 | n/a | 2 | 18:45 | 47.1581 | -88.4867 | 452 | 37.5 | 11 | 9 | 0xc124080d | 1.2 | 1.0122 | 1.7366 | 14.023 | 16.64 | 1.19 | 12.148 | 2890.732 | 32.834 | 6.641 | 0.661 | 7.302 | 5.016 | 0.499 | 5.516 | 30.3785 |  |  |  | 802.796 | 0.51225 | -5 | 0.36517 | 12.5181 | 7.3764
2015-03-05 | 0:45 | 12.465 | 0.2769 | 2768.9338 | 263.7 | 4.8 | 3994.4 |  | 4.67 | 0.8872 | 11.0594 | 0.2457 | 233.9508 | 4.2924 | 238.2 | 176.7215 | 3.2424 | 180 | 3994.4386 |  |  | 0 | 4.1461 | 12.5 | 852 | 882 | 888 | 57 | 6.1 | 0.14 | 991 | -12 | 13 | 32 | 191 | 141 | 1.9 | 195 | n/a | 2 | 18:45 | 47.1581 | -88.4863 | 445.2 | 37.5 | 11 | 9 | 0xc124080d | 1.1122 | 1.0878 | 1.7878 | 14.023 | 15.97 | 1.14 | 12.71 | 2866.571 | 40.528 | 6.35 | 0.117 | 6.467 | 4.797 | 0.088 | 4.885 | 34.238 |  |  |  | 781.392 | 0.58506 | -5 | 0.36317 | 14.2974 | 7.336
2015-03-05 | 0:45 | 12.8 | 0.3066 | 3065.6432 | 272.1 | 3.6 | 4187.9 |  | 4.7 | 0.8842 | 11.3174 | 0.2711 | 240.6044 | 3.1618 | 243.8 | 181.7188 | 2.388 | 184.1 | 4187.852 |  |  | 0 | 4.1556 | 12.5 | 853 | 882 | 889 | 56.6 | 6.05 | 0.14 | 991 | -12 | 13 | 32 | 191 | 141 | 1.9 | 195 | n/a | 2 | 18:45 | 47.158 | -88.4861 | 335.1 | 37.9 | 11 | 9 | 0xc124080d | 1.1 | 1.3634 | 1.9756 | 14.023 | 15.53 | 1.11 | 13.1 | 2859.238 | 43.585 | 6.366 | 0.084 | 6.449 | 4.808 | 0.063 | 4.871 | 34.9877 |  |  |  | 763.373 | 0.5611 | -5 | 0.36324 | 13.7118 | 7.3375
2015-03-05 | 0:45 | 12.8 | 0.3185 | 3185.25 | 288.2 | -0.9 | 4077.3 |  | 4.7 | 0.8842 | 11.3178 | 0.2816 | 254.8632 | 0 | 254.9 | 192.445 | 0 | 192.4 | 4077.3191 |  |  | 0 | 4.1558 | 12.6 | 853 | 882 | 890 | 56 | 5.99 | 0.14 | 991 | -12 | 13.415 | 32 | 191 | 141 | 2 | 195 | n/a | 2 | 18:45 | 47.158 | -88.4861 | 431.1 | 39.2 | 11 | 7 | 0x41240805 | 0.9244 | 1.4878 | 2 | 14.023 | 15.53 | 1.11 | 13.096 | 2859.355 | 45.288 | 6.743 | 0 | 6.743 | 5.092 | 0 | 5.092 | 34.0644 |  |  |  | 763.404 | 0.5321 | -5 | 0.36375 | 13.0032 | 7.3479
2015-03-05 | 0:45 | 12.932 | 0.345 | 3450.1164 | 303 | -2.3 | 4069.9 |  | 4.47 | 0.8829 | 11.4182 | 0.3046 | 267.5548 | 0 | 267.6 | 202.0284 | 0 | 202 | 4069.8867 |  |  | 0 | 3.9505 | 12.5 | 853 | 882 | 890 | 56 | 5.99 | 0.14 | 991 | -12 | 14 | 32 | 191 | 141 | 1.9 | 195 | n/a | 2 | 18:45 | 47.158 | -88.4857 | 142.6 | 40.3 | 11 | 8 | 0xc1240805 | 0.9 | 1.6756 | 2.1756 | 14.023 | 15.36 | 1.1 | 13.26 | 2855.457 | 48.486 | 7.007 | 0 | 7.007 | 5.291 | 0 | 5.291 | 33.6575 |  |  |  | 718.345 | 0.51775 | -5 | 0.36158 | 12.6525 | 7.304
2015-03-05 | 0:45 | 12.98 | 0.3633 | 3632.9925 | 315.8 | -2.4 | 4151.2 |  | 4.12 | 0.8823 | 11.4526 | 0.3205 | 278.6386 | 0 | 278.6 | 210.3977 | 0 | 210.4 | 4151.1676 |  |  | 0 | 3.637 | 12.5 | 853 | 881 | 891 | 56 | 5.99 | 0.14 | 991 | -12 | 14 | 32 | 191 | 141 | 1.9 | 195 | n/a | 2 | 18:45 | 47.1511 | -88.4845 | -1119.7 | 41.6 | 11 | 9 | 0xc124080d | 1.0756 | 1.0854 | 2.2878 | 14.023 | 15.28 | 1.09 | 13.337 | 2850.278 | 50.776 | 7.262 | 0 | 7.262 | 5.484 | 0 | 5.484 | 34.1644 |  |  |  | 658.156 | 0.54202 | -5 | 0.361 | 13.2456 | 7.2922
2015-03-05 | 0:45 | 12.877 | 0.3318 | 3317.9007 | 330 | 59 | 4005 |  | 3.68 | 0.8835 | 11.3776 | 0.2931 | 291.5406 | 52.1121 | 343.7 | 220.1398 | 39.3494 | 259.5 | 4005.0367 |  |  | 0 | 3.2506 | 12.5 | 853 | 881 | 891 | 56 | 5.99 | 0.14 | 991 | -12 | 13.585 | 32 | 191 | 140.6 | 1.9 | 195 | n/a | 2 | 18:45 | 47.1502 | -88.4841 | -1287.4 | 42.8 | 11 | 9 | 0xc124080d | 1.2756 | 1.439 | 2.739 | 14.023 | 15.45 | 1.1 | 13.181 | 2859.152 | 46.887 | 7.672 | 1.371 | 9.044 | 5.793 | 1.036 | 6.829 | 33.2824 |  |  |  | 593.958 | 0.52629 | -5 | 0.35934 | 12.8611 | 7.2587
2015-03-05 | 0:45 | 12.657 | 0.2774 | 2774.4282 | 348.5 | 174.9 | 3713.7 |  | 3.33 | 0.886 | 11.214 | 0.2458 | 308.7731 | 154.9412 | 463.7 | 233.152 | 116.9948 | 350.1 | 3713.6908 |  |  | 0 | 2.9479 | 12.5 | 853 | 882 | 892 | 56 | 5.99 | 0.14 | 991 | -12 | 13 | 32 | 191 | 140 | 1.8 | 195 | n/a | 2 | 18:45 | 47.1513 | -88.4844 | -755.4 | 44 | 11 | 9 | 0xc124080d | 1.3 | 1.5 | 2.8 | 14.023 | 15.79 | 1.13 | 12.869 | 2875.419 | 40.116 | 8.291 | 4.16 | 12.452 | 6.261 | 3.142 | 9.402 | 31.4896 |  |  |  | 549.613 | 0.5057 | -5 | 0.35783 | 12.358 | 7.2282
2015-03-05 | 0:45 | 12.425 | 0.2261 | 2260.7546 | 354.4 | 77.2 | 3388.5 |  | 2.98 | 0.8886 | 11.0403 | 0.2009 | 314.8675 | 68.5753 | 383.4 | 237.7914 | 51.7888 | 289.6 | 3388.4673 |  |  | 0 | 2.6477 | 12.6 | 853 | 881 | 891 | 56.4 | 6.04 | 0.14 | 991 | -12 | 13 | 32 | 191 | 140 | 1.8 | 195 | n/a | 2 | 18:45 | 47.1543 | -88.4834 | -528.9 | 44.7 | 11 | 9 | 0xc124080d | 1.3 | 1.5 | 2.8 | 14.023 | 16.17 | 1.15 | 12.542 | 2892.492 | 33.497 | 8.639 | 1.881 | 10.52 | 6.524 | 1.421 | 7.945 | 29.3573 |  |  |  | 504.384 | 0.46453 | -5 | 0.35734 | 11.3521 | 7.2183
2015-03-05 | 0:45 | 12.237 | 0.1827 | 1827.0049 | 361.8 | 10.7 | 2946.6 |  | 2.82 | 0.8908 | 10.9015 | 0.1628 | 322.3414 | 9.5586 | 331.9 | 243.4514 | 7.2192 | 250.7 | 2946.5693 |  |  | 0 | 2.5149 | 12.5 | 853 | 880 | 892 | 56.6 | 6.05 | 0.14 | 991 | -12 | 13.415 | 32 | 191 | 140 | 1.7 | 195 | n/a | 2 | 18:45 | 47.1547 | -88.4833 | -507.7 | 45.1 | 11 | 9 | 0xc124080d | 1.4756 | 1.061 | 2.8 | 14.023 | 16.51 | 1.18 | 12.255 | 2911.923 | 27.67 | 9.017 | 0.267 | 9.284 | 6.81 | 0.202 | 7.012 | 26.0274 |  |  |  | 488.449 | 0.41387 | -5 | 0.35458 | 10.1139 | 7.1626
2015-03-05 | 0:45 | 11.747 | 0.1333 | 1333.272 | 364.5 | 8.2 | 2505.8 |  | 2.7 | 0.8957 | 10.5208 | 0.1194 | 326.4658 | 7.3784 | 333.8 | 246.5116 | 5.5714 | 252.1 | 2505.8382 |  |  | 0 | 2.4183 | 12.5 | 853 | 881 | 893 | 56 | 5.99 | 0.14 | 991 | -12 | 14 | 32 | 191 | 140.4 | 1.9 | 195 | n/a | 2 | 18:45 | 47.1559 | -88.4831 | -366 | 45.3 | 11 | 9 | 0xc124080d | 1.5 | 1 | 2.8 | 14.023 | 17.28 | 1.23 | 11.65 | 2931.471 | 21.177 | 9.526 | 0.215 | 9.741 | 7.193 | 0.163 | 7.356 | 23.0892 |  |  |  | 489.935 | 0.38523 | -5 | 0.35483 | 9.4141 | 7.1676
2015-03-05 | 0:45 | 11.58 | 0.0856 | 856.2845 | 364 | 8.2 | 1908.7 |  | 2.7 | 0.898 | 10.399 | 0.0769 | 326.8458 | 7.3637 | 334.2 | 246.7963 | 5.5602 | 252.4 | 1908.7035 |  |  | 0 | 2.4246 | 12.6 | 852 | 880 | 892 | 56 | 5.99 | 0.14 | 991 | -12 | 14 | 32 | 191 | 140.6 | 2.1 | 195 | n/a | 2 | 18:45 | 47.156 | -88.4829 | -347.1 | 45.3 | 11 | 9 | 0xc124080d | 1.5 | 1.2634 | 2.9756 | 14.023 | 17.68 | 1.26 | 11.357 | 2958.62 | 13.924 | 9.738 | 0.219 | 9.958 | 7.353 | 0.166 | 7.519 | 17.958 |  |  |  | 501.583 | 0.31118 | -5 | 0.35476 | 7.6044 | 7.1661
2015-03-05 | 0:45 | 11.58 | 0.0623 | 623.1579 | 347.2 | 8 | 1677 |  | 2.72 | 0.8984 | 10.4038 | 0.056 | 311.9354 | 7.2216 | 319.2 | 235.5347 | 5.4528 | 241 | 1677.041 |  |  | 0 | 2.4447 | 12.6 | 853 | 880 | 892 | 56 | 5.98 | 0.14 | 992 | -12 | 14 | 32 | 191.4 | 140 | 2 | 195 | n/a | 2 | 18:45 | 47.1562 | -88.4825 | -231.2 | 44.6 | 11 | 9 | 0xc124080d | 1.5877 | 1.0369 | 3 | 14.023 | 17.75 | 1.27 | 11.305 | 2970.968 | 10.176 | 9.328 | 0.216 | 9.544 | 7.044 | 0.163 | 7.207 | 15.8368 |  |  |  | 507.604 | 0.24007 | -5 | 0.35341 | 5.8668 | 7.139
2015-03-05 | 0:45 | 11.756 | 0.0549 | 548.6213 | 301 | 7.2 | 1777.4 |  | 2.97 | 0.897 | 10.5451 | 0.0492 | 270.0264 | 6.4199 | 276.4 | 203.8903 | 4.8475 | 208.7 | 1777.4426 |  |  | 0 | 2.6668 | 12.6 | 852 | 880 | 891 | 56 | 5.98 | 0.14 | 992 | -12 | 14 | 32 | 192 | 140 | 2.1 | 195 | n/a | 2 | 18:45 | 47.1562 | -88.4824 | -214.9 | 42.3 | 11 | 8 | 0xc124080d | 1.4244 | 1.3512 | 3.1756 | 14.023 | 17.5 | 1.25 | 11.48 | 2970.755 | 8.824 | 7.966 | 0.189 | 8.156 | 6.015 | 0.143 | 6.158 | 16.5589 |  |  |  | 546.26 | 0.2264 | -5 | 0.35358 | 5.5327 | 7.1424
2015-03-05 | 0:45 | 12.349 | 0.0667 | 667.227 | 244.1 | 6.6 | 1643.2 |  | 3.32 | 0.8923 | 11.0194 | 0.0595 | 217.8456 | 5.9233 | 223.8 | 164.4899 | 4.4726 | 169 | 1643.2368 |  |  | 0 | 2.9629 | 12.6 | 852 | 881 | 892 | 56 | 5.98 | 0.14 | 992 | -12 | 14 | 32 | 192 | 140 | 2.2 | 195 | n/a | 2 | 18:45 | 47.1561 | -88.4822 | -257.5 | 39.9 | 11 | 8 | 0xc104080d | 1.4 | 1.7512 | 3.3756 | 14.023 | 16.73 | 1.19 | 12.066 | 2973.805 | 10.227 | 6.157 | 0.167 | 6.324 | 4.649 | 0.126 | 4.775 | 14.6648 |  |  |  | 581.391 | 0.16814 | -5 | 0.35258 | 4.1089 | 7.1222
2015-03-05 | 0:45 | 13.361 | 0.0945 | 944.5658 | 190.6 | 5.3 | 1760.4 |  | 3.67 | 0.884 | 11.8114 | 0.0835 | 168.4674 | 4.6837 | 173.2 | 127.2056 | 3.5365 | 130.7 | 1760.3755 |  |  | 0 | 3.2465 | 12.6 | 853 | 881 | 891 | 56 | 5.98 | 0.14 | 992 | -12 | 14 | 32 | 192 | 140 | 2.2 | 195 | n/a | 2 | 18:45 | 47.156 | -88.4819 | -273.7 | 37.9 | 11 | 8 | 0xc104080d | 1.4 | 1.8 | 3.4 | 14.023 | 15.5 | 1.11 | 13.116 | 2968.253 | 13.356 | 4.434 | 0.123 | 4.557 | 3.348 | 0.093 | 3.441 | 14.6293 |  |  |  | 593.224 | 0.13311 | -5 | 0.35324 | 3.2529 | 7.1355
2015-03-05 | 0:45 | 13.655 | 0.1199 | 1198.6535 | 151.2 | 3.4 | 1975.8 |  | 4 | 0.8813 | 12.0346 | 0.1056 | 133.2572 | 2.9754 | 136.2 | 100.6193 | 2.2467 | 102.9 | 1975.7889 |  |  | 0 | 3.5254 | 12.7 | 852 | 880 | 891 | 56 | 5.98 | 0.14 | 992 | -12 | 14 | 32 | 192 | 140 | 2.3 | 195 | n/a | 2 | 18:45 | 47.1559 | -88.4817 | -278.6 | 35.9 | 11 | 8 | 0xc104080d | 1.4 | 2.0634 | 3.5756 | 14.023 | 15.14 | 1.08 | 13.463 | 2958.711 | 16.53 | 3.431 | 0.077 | 3.507 | 2.591 | 0.058 | 2.648 | 16.0631 |  |  |  | 630.193 | 0.21069 | -5 | 0.35375 | 5.1486 | 7.1459
2015-03-05 | 0:45 | 13.669 | 0.0985 | 985.1888 | 135.3 | 3.2 | 1907.2 |  | 4.1 | 0.8815 | 12.049 | 0.0868 | 119.2606 | 2.8207 | 122.1 | 90.0507 | 2.1298 | 92.2 | 1907.1916 |  |  | 0 | 3.614 | 12.6 | 852 | 881 | 891 | 56 | 5.98 | 0.14 | 992 | -12 | 14 | 32 | 192 | 140 | 2.2 | 195 | n/a | 2 | 18:45 | 47.1559 | -88.4814 | -276.9 | 33.1 | 11 | 8 | 0xc104080d | 1.4877 | 1.1352 | 3.1614 | 14.023 | 15.16 | 1.08 | 13.447 | 2964.967 | 13.601 | 3.073 | 0.073 | 3.146 | 2.321 | 0.055 | 2.375 | 15.5197 |  |  |  | 646.63 | 0.31607 | -5 | 0.35283 | 7.724 | 7.1272
2015-03-05 | 0:45 | 13.681 | 0.1096 | 1096.0411 | 113.8 | 3.2 | 1884.1 |  | 4.05 | 0.8813 | 12.0569 | 0.0966 | 100.3277 | 2.8201 | 103.1 | 75.755 | 2.1294 | 77.9 | 1884.0647 |  |  | 0 | 3.5652 | 12.6 | 852 | 880 | 891 | 56 | 5.98 | 0.14 | 992 | -12 | 14 | 32 | 192 | 140 | 2.2 | 195 | n/a | 2 | 18:45 | 47.1558 | -88.4812 | -142 | 30.5 | 11 | 7 | 0x8104080d | 1.5 | 1.3512 | 3.2756 | 14.023 | 15.14 | 1.08 | 13.47 | 2963.211 | 15.109 | 2.582 | 0.073 | 2.655 | 1.95 | 0.055 | 2.005 | 15.3124 |  |  |  | 637.098 | 0.32676 | -5 | 0.35441 | 7.9852 | 7.1592
2015-03-05 | 0:45 | 13.74 | 0.1296 | 1296.0631 | 91.6 | 3.2 | 2078.5 |  | 3.65 | 0.8804 | 12.0969 | 0.1141 | 80.6326 | 2.8173 | 83.4 | 60.8837 | 2.1273 | 63 | 2078.4773 |  |  | 0 | 3.2179 | 12.5 | 852 | 881 | 892 | 56 | 5.98 | 0.14 | 992 | -12 | 14 | 32 | 191.6 | 139.6 | 1.9 | 195 | n/a | 2 | 18:45 | 47.1557 | -88.4811 | -317.8 | 28.5 | 11 | 7 | 0x8104080d | 1.5878 | 1.0488 | 3.1244 | 14.023 | 15.03 | 1.07 | 13.583 | 2954.558 | 17.738 | 2.062 | 0.072 | 2.134 | 1.557 | 0.054 | 1.612 | 16.7874 |  |  |  | 571.457 | 0.24835 | -5 | 0.35209 | 6.0691 | 7.1123
2015-03-05 | 0:45 | 13.719 | 0.1247 | 1246.5812 | 82.5 | 3.1 | 2179.2 |  | 3.14 | 0.8805 | 12.0789 | 0.1098 | 72.624 | 2.7295 | 75.4 | 54.8366 | 2.061 | 56.9 | 2179.1984 |  |  | 0 | 2.7669 | 12.3 | 854 | 883 | 893 | 56 | 5.98 | 0.14 | 992 | -12 | 14 | 32 | 191 | 139 | 1.7 | 195 | n/a | 2 | 18:45 | 47.1572 | -88.4815 | 45.2 | 26.5 | 11 | 7 | 0x8104080d | 1.3366 | 1 | 1.783 | 14.023 | 15.05 | 1.07 | 13.575 | 2953.091 | 17.079 | 1.859 | 0.07 | 1.929 | 1.404 | 0.053 | 1.457 | 17.6184 |  |  |  | 491.861 | 0.19894 | -5 | 0.348 | 4.8616 | 7.0296
2015-03-05 | 0:45 | 13.532 | 0.099 | 989.5857 | 75.5 | 3.9 | 1954 |  | 2.66 | 0.8824 | 11.94 | 0.0873 | 66.6294 | 3.4792 | 70.1 | 50.3102 | 2.6271 | 52.9 | 1953.9674 |  |  | 0 | 2.343 | 12.3 | 854 | 883 | 892 | 56 | 5.98 | 0.14 | 992 | -12 | 14 | 32 | 191 | 139 | 1.7 | 195 | n/a | 2 | 18:45 | 47.1576 | -88.4819 | 369 | 24.2 | 11 | 8 | 0x8104080d | 1.2122 | 1 | 1.5122 | 14.023 | 15.29 | 1.09 | 13.333 | 2963.189 | 13.792 | 1.732 | 0.09 | 1.822 | 1.308 | 0.068 | 1.376 | 16.0359 |  |  |  | 422.791 | 0.18971 | -5 | 0.34758 | 4.6359 | 7.0212
2015-03-05 | 0:45 | 13.51 | 0.0919 | 919.2289 | 71.7 | 4.5 | 1862.8 |  | 2.28 | 0.8826 | 11.9243 | 0.0811 | 63.2932 | 3.9718 | 67.3 | 47.7911 | 2.999 | 50.8 | 1862.8099 |  |  | 0 | 2.009 | 12.2 | 854 | 884 | 890 | 56 | 5.98 | 0.14 | 992 | -12 | 14 | 32 | 191 | 139 | 1.6 | 195 | n/a | 2 | 18:45 | 47.1577 | -88.482 | 483.8 | 22.4 | 11 | 9 | 0x8124080d | 1.0244 | 1.2634 | 1.7634 | 14.023 | 15.34 | 1.09 | 13.298 | 2966.842 | 12.848 | 1.649 | 0.103 | 1.753 | 1.245 | 0.078 | 1.323 | 15.3268 |  |  |  | 363.441 | 0.16235 | -5 | 0.347 | 3.9676 | 7.0094
2015-03-05 | 0:45 | 13.324 | 0.0813 | 812.5841 | 69.4 | 4.3 | 1928.5 |  | 2.03 | 0.8841 | 11.7797 | 0.0718 | 61.3894 | 3.8352 | 65.2 | 46.3536 | 2.8958 | 49.2 | 1928.4826 |  |  | 0 | 1.7923 | 12.2 | 854 | 884 | 890 | 56 | 5.98 | 0.14 | 992 | -12 | 14 | 32 | 191 | 139 | 1.5 | 195 | n/a | 2 | 18:46 | 47.1577 | -88.482 | 491.6 | 21.7 | 11 | 9 | 0xc124080d | 1 | 1.3 | 1.8 | 14.023 | 15.54 | 1.11 | 13.111 | 2966.835 | 11.516 | 1.619 | 0.101 | 1.72 | 1.223 | 0.076 | 1.299 | 16.0619 |  |  |  | 328.218 | 0.18276 | -5 | 0.34741 | 4.4661 | 7.0178
2015-03-05 | 0:45 | 13.067 | 0.0815 | 814.7987 | 69.3 | 4.3 | 1822.5 |  | 1.88 | 0.8862 | 11.5795 | 0.0722 | 61.4463 | 3.8106 | 65.3 | 46.3966 | 2.8773 | 49.3 | 1822.4535 |  |  | 0 | 1.663 | 12.2 | 853 | 883 | 890 | 56 | 5.98 | 0.14 | 992 | -12 | 13.585 | 32 | 191 | 139 | 1.5 | 195 | n/a | 2 | 18:46 | 47.1577 | -88.482 | 491.2 | 20.9 | 11 | 9 | 0xc124080d | 1 | 1.3878 | 1.8878 | 14.023 | 15.83 | 1.13 | 12.843 | 2968.449 | 11.781 | 1.65 | 0.102 | 1.752 | 1.246 | 0.077 | 1.323 | 15.4496 |  |  |  | 309.971 | 0.19304 | -5 | 0.348 | 4.7173 | 7.0296
2015-03-05 | 0:46 | 12.848 | 0.0871 | 871.1954 | 68.8 | 1.9 | 1762.8 |  | 1.8 | 0.8879 | 11.4079 | 0.0774 | 61.1129 | 1.7175 | 62.8 | 46.1449 | 1.2968 | 47.4 | 1762.8126 |  |  | 0 | 1.5982 | 12.2 | 854 | 884 | 890 | 56 | 5.98 | 0.14 | 992 | -12 | 13.415 | 32 | 191 | 139 | 1.4 | 195 | n/a | 2 | 18:46 | 47.1578 | -88.4819 | 469.7 | 20.1 | 11 | 9 | 0xc124080d | 1 | 1.4 | 1.9 | 14.023 | 16.08 | 1.15 | 12.626 | 2967.846 | 12.808 | 1.665 | 0.047 | 1.712 | 1.257 | 0.035 | 1.293 | 15.1656 |  |  |  | 302.321 | 0.22411 | -5 | 0.34841 | 5.4767 | 7.038
2015-03-05 | 0:46 | 12.681 | 0.0988 | 987.5942 | 67.9 | 0.5 | 1737.5 |  | 1.8 | 0.8891 | 11.2754 | 0.0878 | 60.3723 | 0.4784 | 60.9 | 45.5857 | 0.3612 | 45.9 | 1737.5188 |  |  | 0 | 1.6004 | 12.2 | 854 | 883 | 891 | 56 | 5.98 | 0.14 | 992 | -12 | 14 | 32 | 191 | 139 | 1.5 | 195 | n/a | 2 | 18:46 | 47.1582 | -88.4829 | 362 | 20 | 11 | 9 | 0xc124080d | 1.1754 | 1.0492 | 1.9877 | 14.023 | 16.26 | 1.16 | 12.469 | 2965.158 | 14.697 | 1.663 | 0.013 | 1.676 | 1.255 | 0.01 | 1.265 | 15.11 |  |  |  | 306.023 | 0.26475 | -5 | 0.34858 | 6.4698 | 7.0414
2015-03-05 | 0:46 | 12.519 | 0.1148 | 1147.5 | 67.9 | 0.4 | 1788.1 |  | 1.87 | 0.8902 | 11.1448 | 0.1022 | 60.446 | 0.3899 | 60.8 | 45.6413 | 0.2944 | 45.9 | 1788.0791 |  |  | 0 | 1.6668 | 12.2 | 854 | 884 | 890 | 56 | 5.98 | 0.14 | 992 | -12 | 14 | 32 | 191 | 138.6 | 1.4 | 195 | n/a | 2 | 18:46 | 47.1571 | -88.4823 | 231.1 | 21.1 | 11 | 9 | 0xc124080d | 1.3756 | 1 | 2.0878 | 14.023 | 16.43 | 1.17 | 12.332 | 2959.437 | 17.265 | 1.681 | 0.011 | 1.692 | 1.269 | 0.008 | 1.277 | 15.7016 |  |  |  | 321.828 | 0.29649 | -5 | 0.348 | 7.2454 | 7.0296
2015-03-05 | 0:46 | 12.266 | 0.1303 | 1303.4845 | 73.1 | 0.4 | 2280.5 |  | 2.02 | 0.8916 | 10.9369 | 0.1162 | 65.1796 | 0.3567 | 65.5 | 49.2155 | 0.2693 | 49.5 | 2280.4546 |  |  | 0 | 1.7997 | 12.2 | 854 | 884 | 890 | 56 | 5.98 | 0.14 | 992 | -12 | 14 | 32 | 191 | 138 | 1.5 | 195 | n/a | 2 | 18:46 | 47.1557 | -88.4815 | 157.5 | 21.6 | 11 | 9 | 0xc124080d | 1.4 | 1.0878 | 2.1 | 14.023 | 16.65 | 1.19 | 12.152 | 2941.585 | 19.896 | 1.836 | 0.01 | 1.846 | 1.386 | 0.008 | 1.394 | 20.2828 |  |  |  | 351.951 | 0.31202 | -5 | 0.34841 | 7.6249 | 7.038
2015-03-05 | 0:46 | 12.067 | 0.1488 | 1488.2032 | 87.4 | 0.5 | 2696.2 |  | 2.2 | 0.8927 | 10.7721 | 0.1328 | 78.0617 | 0.4124 | 78.5 | 58.9425 | 0.3114 | 59.3 | 2696.1565 |  |  | 0 | 1.9639 | 12.3 | 854 | 884 | 890 | 56 | 5.98 | 0.14 | 992 | -12 | 13.585 | 32 | 191 | 138 | 1.5 | 195 | n/a | 2 | 18:46 | 47.1578 | -88.4819 | 440.8 | 23 | 11 | 9 | 0xc124080d | 1.4878 | 1.0122 | 2.1878 | 14.023 | 16.81 | 1.2 | 12.024 | 2924.999 | 22.959 | 2.22 | 0.012 | 2.231 | 1.676 | 0.009 | 1.685 | 24.2098 |  |  |  | 387.736 | 0.34892 | -5 | 0.34858 | 8.5267 | 7.0414
2015-03-05 | 0:46 | 11.972 | 0.1539 | 1539.2537 | 95.9 | 0.5 | 2997.6 |  | 2.43 | 0.8931 | 10.6915 | 0.1375 | 85.6312 | 0.4465 | 86.1 | 64.658 | 0.3372 | 65 | 2997.5798 |  |  | 0 | 2.1667 | 12.2 | 855 | 885 | 891 | 56 | 5.98 | 0.14 | 992 | -12 | 13.415 | 32 | 191 | 138 | 1.4 | 195 | n/a | 2 | 18:46 | 47.1582 | -88.4819 | 480.6 | 24.5 | 11 | 9 | 0xc124080d | 1.3244 | 1.5268 | 2.639 | 14.023 | 16.88 | 1.2 | 11.976 | 2915.114 | 23.855 | 2.445 | 0.013 | 2.458 | 1.846 | 0.01 | 1.856 | 27.0277 |  |  |  | 429.555 | 0.37742 | -5 | 0.348 | 9.2231 | 7.0296
2015-03-05 | 0:46 | 11.945 | 0.1556 | 1555.724 | 148.9 | 0.3 | 3133.8 |  | 2.67 | 0.8931 | 10.6681 | 0.1389 | 132.998 | 0.3019 | 133.3 | 100.4235 | 0.2279 | 100.7 | 3133.7754 |  |  | 0 | 2.3867 | 12.2 | 856 | 885 | 892 | 56 | 5.98 | 0.14 | 992 | -12 | 13.585 | 32 | 191 | 138 | 1.3 | 195 | n/a | 2 | 18:46 | 47.1582 | -88.4819 | 480.5 | 26.5 | 11 | 9 | 0xc124080d | 1.1244 | 1.6878 | 2.5244 | 14.023 | 16.89 | 1.2 | 11.969 | 2910.914 | 24.13 | 3.8 | 0.009 | 3.809 | 2.87 | 0.007 | 2.876 | 28.2767 |  |  |  | 473.52 | 0.3751 | -5 | 0.34717 | 9.1664 | 7.0128
2015-03-05 | 0:46 | 11.902 | 0.1618 | 1618.4317 | 209.4 | 0 | 3184.7 |  | 2.92 | 0.8933 | 10.6323 | 0.1446 | 187.053 | 0.0337 | 187.1 | 141.2391 | 0.0254 | 141.3 | 3184.663 |  |  | 0 | 2.6076 | 12.1 | 856 | 885 | 893 | 56 | 5.98 | 0.14 | 992 | -12 | 13 | 32 | 190.6 | 138 | 1.2 | 195 | n/a | 2 | 18:46 | 47.1583 | -88.4819 | 480.8 | 28.5 | 11 | 9 | 0xc124080d | 0.9244 | 1.7 | 2.1488 | 14.023 | 16.93 | 1.21 | 11.941 | 2907.725 | 25.166 | 5.357 | 0.001 | 5.358 | 4.045 | 0.001 | 4.046 | 28.8012 |  |  |  | 518.513 | 0.36312 | -5 | 0.346 | 8.8736 | 6.9892
2015-03-05 | 0:46 | 11.928 | 0.1808 | 1807.5228 | 256.8 | -0.3 | 3312.4 |  | 3.18 | 0.8928 | 10.6492 | 0.1614 | 229.3089 | 0 | 229.3 | 173.1455 | 0 | 173.1 | 3312.4228 |  |  | 0 | 2.836 | 12.1 | 856 | 886 | 892 | 56 | 5.98 | 0.14 | 992 | -12 | 13.415 | 32 | 190.4 | 138 | 1.2 | 195 | n/a | 2 | 18:46 | 47.1584 | -88.4819 | 480.7 | 29.8 | 11 | 9 | 0xc124080d | 0.9 | 1.7878 | 2.1 | 14.023 | 16.85 | 1.2 | 12.004 | 2900.154 | 27.972 | 6.54 | 0 | 6.54 | 4.938 | 0 | 4.938 | 29.8311 |  |  |  | 561.584 | 0.37275 | -5 | 0.34766 | 9.1091 | 7.0227
2015-03-05 | 0:46 | 12.071 | 0.2105 | 2104.7635 | 284.2 | -0.4 | 3489.8 |  | 3.42 | 0.8913 | 10.7583 | 0.1876 | 253.3002 | 0 | 253.3 | 191.2625 | 0 | 191.3 | 3489.8024 |  |  | 0 | 3.052 | 12.2 | 855 | 886 | 892 | 56 | 5.99 | 0.14 | 992 | -12 | 13.585 | 32 | 190.6 | 138 | 1.3 | 195 | n/a | 2 | 18:46 | 47.1582 | -88.4822 | 572.6 | 30.6 | 11 | 9 | 0xc124080d | 0.9 | 1.8 | 2.1878 | 14.023 | 16.6 | 1.18 | 12.199 | 2890.022 | 32.074 | 7.126 | 0 | 7.126 | 5.381 | 0 | 5.381 | 31.0012 |  |  |  | 596.135 | 0.39163 | -5 | 0.34875 | 9.5703 | 7.0449
2015-03-05 | 0:46 | 12.12 | 0.1955 | 1955.3859 | 307.7 | -0.4 | 3383.5 |  | 3.6 | 0.8911 | 10.8003 | 0.1742 | 274.1769 | 0 | 274.2 | 207.0269 | 0 | 207 | 3383.4875 |  |  | 0 | 3.208 | 12.1 | 856 | 886 | 893 | 56 | 5.99 | 0.14 | 991 | -12 | 13 | 32 | 190 | 138 | 1.2 | 195 | n/a | 2 | 18:46 | 47.1582 | -88.4824 | 629.1 | 31.5 | 11 | 9 | 0xc124080d | 0.9878 | 1.8878 | 2.2 | 14.023 | 16.57 | 1.18 | 12.219 | 2896.667 | 29.744 | 7.701 | 0 | 7.701 | 5.815 | 0 | 5.815 | 30.0088 |  |  |  | 625.6 | 0.38613 | -5 | 0.34741 | 9.4361 | 7.0178
2015-03-05 | 0:46 | 12.035 | 0.177 | 1770.0577 | 313 | -0.5 | 3127.7 |  | 3.72 | 0.8922 | 10.7373 | 0.1579 | 279.2461 | 0 | 279.2 | 210.8538 | 0 | 210.9 | 3127.7057 |  |  | 0 | 3.3186 | 12.1 | 856 | 886 | 893 | 56 | 5.99 | 0.14 | 992 | -12 | 13 | 32 | 190 | 138 | 1.3 | 195 | n/a | 2 | 18:46 | 47.1582 | -88.4825 | 673.1 | 32.7 | 11 | 9 | 0xc124080d | 1.0878 | 1.1098 | 2.2878 | 14.023 | 16.74 | 1.19 | 12.082 | 2906.82 | 27.211 | 7.917 | 0 | 7.917 | 5.978 | 0 | 5.978 | 28.0007 |  |  |  | 653.241 | 0.40025 | -5 | 0.34758 | 9.781 | 7.0212
2015-03-05 | 0:46 | 11.91 | 0.1654 | 1653.5537 | 320.4 | 76.1 | 2912.9 |  | 3.8 | 0.8935 | 10.6413 | 0.1477 | 286.3075 | 67.9717 | 354.3 | 216.1884 | 51.3249 | 267.5 | 2912.8564 |  |  | 0 | 3.3952 | 12.1 | 855 | 886 | 892 | 56 | 5.99 | 0.14 | 991 | -12 | 13 | 32 | 190 | 138 | 1.2 | 195 | n/a | 2 | 18:46 | 47.1578 | -88.4837 | 676.2 | 34 | 11 | 9 | 0xc124080d | 1.3634 | 1.1756 | 2.5634 | 14.023 | 16.95 | 1.21 | 11.923 | 2914.145 | 25.751 | 8.211 | 1.949 | 10.16 | 6.2 | 1.472 | 7.672 | 26.3789 |  |  |  | 676.054 | 0.39204 | -5 | 0.34617 | 9.5805 | 6.9926
2015-03-05 | 0:46 | 11.91 | 0.1639 | 1638.5924 | 322.1 | 150.1 | 2804.9 |  | 3.8 | 0.8936 | 10.6427 | 0.1464 | 287.8612 | 134.1269 | 422 | 217.3616 | 101.2781 | 318.6 | 2804.9158 |  |  | 0 | 3.3957 | 12.1 | 856 | 886 | 892 | 56 | 5.99 | 0.14 | 991 | -12 | 13 | 32 | 190 | 138 | 1.2 | 195 | n/a | 2 | 18:46 | 47.158 | -88.4834 | 788.7 | 34.5 | 11 | 9 | 0xc124080d | 1.9263 | 1.6386 | 3.214 | 14.023 | 16.97 | 1.21 | 11.907 | 2917.359 | 25.546 | 8.263 | 3.85 | 12.114 | 6.24 | 2.907 | 9.147 | 25.426 |  |  |  | 676.8 | 0.37302 | -5 | 0.34542 | 9.1157 | 6.9774
2015-03-05 | 0:46 | 11.91 | 0.168 | 1680 | 318.3 | 103.7 | 2839.8 |  | 3.8 | 0.8935 | 10.642 | 0.1501 | 284.3853 | 92.6953 | 377.1 | 214.7369 | 69.9934 | 284.7 | 2839.8358 |  |  | 0 | 3.3954 | 12.1 | 855 | 885 | 891 | 56 | 5.99 | 0.14 | 991 | -12 | 13 | 32 | 190 | 138 | 1.2 | 195 | n/a | 2 | 18:46 | 47.1586 | -88.4828 | 831.5 | 34.9 | 11 | 9 | 0xc124080d | 2.1756 | 1.8756 | 3.3878 | 14.023 | 16.96 | 1.21 | 11.915 | 2915.453 | 26.175 | 8.159 | 2.659 | 10.818 | 6.161 | 2.008 | 8.169 | 25.7274 |  |  |  | 676.358 | 0.36268 | -5 | 0.34434 | 8.863 | 6.9557
2015-03-05 | 0:46 | 11.91 | 0.1677 | 1676.9983 | 316.8 | 35.2 | 2899.8 |  | 3.8 | 0.8934 | 10.641 | 0.1498 | 283.0028 | 31.4516 | 314.5 | 213.693 | 23.7488 | 237.4 | 2899.8407 |  |  | 0 | 3.3951 | 12.1 | 856 | 886 | 892 | 56 | 5.99 | 0.14 | 991 | -12 | 13 | 32 | 190 | 137.6 | 1.1 | 195 | n/a | 2 | 18:46 | 47.1588 | -88.4827 | 834.2 | 34.5 | 11 | 9 | 0xc124080d | 1.4098 | 1.9 | 2.7854 | 14.023 | 16.95 | 1.21 | 11.926 | 2913.933 | 26.114 | 8.116 | 0.902 | 9.018 | 6.128 | 0.681 | 6.809 | 26.2598 |  |  |  | 676.005 | 0.37667 | -5 | 0.34117 | 9.205 | 6.8916
2015-03-05 | 0:46 | 11.835 | 0.1634 | 1634.1166 | 317 | 7.4 | 2871.3 |  | 3.8 | 0.8941 | 10.5822 | 0.1461 | 283.4328 | 6.6165 | 290 | 214.0178 | 4.9961 | 219 | 2871.2561 |  |  | 0 | 3.3977 | 12.1 | 856 | 886 | 891 | 56 | 5.99 | 0.14 | 991 | -12 | 13 | 32 | 190 | 137.4 | 1.1 | 195 | n/a | 2 | 18:46 | 47.1595 | -88.4821 | 572.4 | 34.9 | 11 | 9 | 0xc124080d | 1.1244 | 1.9878 | 2.6122 | 14.023 | 17.06 | 1.22 | 11.842 | 2915.094 | 25.617 | 8.176 | 0.191 | 8.367 | 6.174 | 0.144 | 6.318 | 26.1557 |  |  |  | 680.54 | 0.3752 | -5 | 0.34125 | 9.1688 | 6.8931
2015-03-05 | 0:46 | 11.772 | 0.1615 | 1615.2769 | 317.7 | 7.3 | 2751.2 |  | 3.8 | 0.8948 | 10.533 | 0.1445 | 284.2411 | 6.5658 | 290.8 | 214.6281 | 4.9578 | 219.6 | 2751.1519 |  |  | 0 | 3.4001 | 12.1 | 855 | 885 | 890 | 56 | 5.99 | 0.14 | 991 | -12 | 13 | 32 | 190 | 138 | 1.2 | 195 | n/a | 2 | 18:46 | 47.1597 | -88.4818 | 498.3 | 35.3 | 11 | 9 | 0xc124080d | 1.3631 | 1.1229 | 2.6877 | 14.023 | 17.16 | 1.22 | 11.761 | 2918.236 | 25.486 | 8.247 | 0.19 | 8.437 | 6.227 | 0.144 | 6.371 | 25.2059 |  |  |  | 684.949 | 0.33932 | -5 | 0.34217 | 8.2921 | 6.9118
2015-03-05 | 0:46 | 11.806 | 0.1728 | 1728.005 | 317.9 | 12.2 | 2704.4 |  | 3.8 | 0.8944 | 10.56 | 0.1546 | 284.3418 | 10.9496 | 295.3 | 214.7041 | 8.268 | 223 | 2704.4116 |  |  | 0 | 3.3989 | 12.1 | 855 | 886 | 890 | 56 | 5.99 | 0.14 | 991 | -12 | 13 | 32 | 190 | 138 | 1.2 | 195 | n/a | 2 | 18:46 | 47.1599 | -88.4818 | 489 | 35.4 | 11 | 9 | 0xc124080d | 1.1366 | 1.0878 | 2.3488 | 14.023 | 17.11 | 1.22 | 11.802 | 2917.067 | 27.174 | 8.225 | 0.317 | 8.542 | 6.211 | 0.239 | 6.45 | 24.7045 |  |  |  | 682.677 | 0.42194 | -5 | 0.34142 | 10.3112 | 6.8966
2015-03-05 | 0:46 | 11.973 | 0.2133 | 2132.8952 | 318.3 | 32 | 2894.7 |  | 3.9 | 0.8926 | 10.687 | 0.1904 | 284.1203 | 28.6075 | 312.7 | 214.5368 | 21.6013 | 236.1 | 2894.6935 |  |  | 0 | 3.4811 | 12.1 | 855 | 886 | 890 | 56 | 5.99 | 0.14 | 991 | -12 | 13 | 32 | 190 | 138 | 1.3 | 195 | n/a | 2 | 18:46 | 47.16 | -88.4817 | 487.2 | 35.8 | 11 | 9 | 0xc124080d | 1.1 | 1.1878 | 2.3 | 14.023 | 16.81 | 1.2 | 12.034 | 2903.899 | 32.925 | 8.085 | 0.814 | 8.899 | 6.105 | 0.615 | 6.719 | 26.0106 |  |  |  | 687.769 | 0.53863 | -5 | 0.34076 | 13.1628 | 6.8833
2015-03-05 | 0:46 | 12.339 | 0.2872 | 2871.5887 | 319.5 | 49.4 | 3248 |  | 3.9 | 0.8887 | 10.9657 | 0.2552 | 283.8999 | 43.8706 | 327.8 | 214.3705 | 33.1264 | 247.5 | 3248.0044 |  |  | 0 | 3.4659 | 12.1 | 855 | 885 | 891 | 56 | 5.99 | 0.14 | 991 | -12 | 13 | 32 | 190 | 138 | 1.2 | 195 | n/a | 2 | 18:46 | 47.1602 | -88.4817 | 486.4 | 35.8 | 11 | 9 | 0xc124080d | 0.9244 | 1.2878 | 2.1244 | 14.023 | 16.21 | 1.16 | 12.526 | 2881.518 | 42.68 | 7.812 | 1.207 | 9.02 | 5.899 | 0.912 | 6.811 | 28.2241 |  |  |  | 662.206 | 0.52642 | -5 | 0.339 | 12.8644 | 6.8478
2015-03-05 | 0:46 | 12.802 | 0.3754 | 3754.2965 | 319.4 | 38.9 | 3695.2 |  | 4 | 0.8839 | 11.315 | 0.3318 | 282.2816 | 34.3501 | 316.6 | 213.1485 | 25.9375 | 239.1 | 3695.2288 |  |  | 0 | 3.5354 | 12.1 | 856 | 886 | 891 | 56 | 5.99 | 0.14 | 991 | -12 | 13 | 32 | 190 | 137.6 | 1.2 | 195 | n/a | 2 | 18:46 | 47.1602 | -88.4817 | 486.3 | 36.1 | 11 | 9 | 0xc124080d | 0.9 | 1.3878 | 2.1 | 14.023 | 15.51 | 1.11 | 13.141 | 2856.456 | 53.316 | 7.463 | 0.908 | 8.371 | 5.635 | 0.686 | 6.321 | 30.8485 |  |  |  | 648.949 | 0.50887 | -5 | 0.339 | 12.4354 | 6.8478
2015-03-05 | 0:46 | 13.108 | 0.4251 | 4251.3479 | 321 | 8.8 | 3997 |  | 4 | 0.8807 | 11.545 | 0.3744 | 282.7348 | 7.7716 | 290.5 | 213.4907 | 5.8683 | 219.4 | 3996.9721 |  |  | 0 | 3.5229 | 12.1 | 855 | 886 | 890 | 56 | 5.99 | 0.14 | 991 | -12 | 13 | 32 | 190 | 137 | 1.2 | 195 | n/a | 2 | 18:46 | 47.1603 | -88.4817 | 486 | 36.6 | 11 | 9 | 0xc124080d | 0.9 | 1.4 | 2.1 | 14.023 | 15.1 | 1.08 | 13.542 | 2842.651 | 58.678 | 7.29 | 0.2 | 7.491 | 5.505 | 0.151 | 5.656 | 32.5447 |  |  |  | 630.713 | 0.6046 | -5 | 0.33776 | 14.775 | 6.8227
2015-03-05 | 0:46 | 13.283 | 0.4441 | 4440.5592 | 323.4 | 3.1 | 3955.3 |  | 4 | 0.8792 | 11.6786 | 0.3904 | 284.3231 | 2.7591 | 287.1 | 214.69 | 2.0834 | 216.8 | 3955.2811 |  |  | 0 | 3.5169 | 12.1 | 855 | 886 | 891 | 56 | 5.99 | 0.14 | 991 | -12 | 13 | 32 | 190 | 137 | 1.1 | 195 | n/a | 2 | 18:46 | 47.1606 | -88.4818 | 482.3 | 37.3 | 11 | 9 | 0xc124080d | 0.9 | 1.4878 | 2.1 | 14.023 | 14.91 | 1.06 | 13.736 | 2841.888 | 60.469 | 7.245 | 0.07 | 7.316 | 5.471 | 0.053 | 5.524 | 31.8282 |  |  |  | 622.268 | 0.69574 | -5 | 0.336 | 17.0021 | 6.7872
2015-03-05 | 0:46 | 13.303 | 0.8343 | 8343.4448 | 336.8 | 35.7 | 3861.8 |  | 3.83 | 0.8757 | 11.6497 | 0.7307 | 294.9104 | 31.2746 | 326.2 | 222.6843 | 23.6152 | 246.3 | 3861.8419 |  |  | 0 | 3.352 | 12.1 | 855 | 886 | 891 | 56 | 5.99 | 0.14 | 991 | -12 | 13 | 32 | 190 | 137 | 1.2 | 195 | n/a | 2 | 18:46 | 47.1608 | -88.4819 | 479.4 | 38.7 | 11 | 9 | 0xc124080d | 0.9 | 1.5878 | 2.1 | 14.023 | 14.47 | 1.03 | 14.189 | 2767.57 | 110.48 | 7.337 | 0.778 | 8.115 | 5.54 | 0.588 | 6.128 | 30.3389 |  |  |  | 579.017 | 0.68245 | -5 | 0.33517 | 16.6774 | 6.7704
2015-03-05 | 0:46 | 13.113 | 1.6171 | 16170.7235 | 343.2 | 25.8 | 4570.4 |  | 3.56 | 0.8696 | 11.4033 | 1.4062 | 298.4225 | 22.4757 | 320.9 | 225.3364 | 16.9712 | 242.3 | 4570.3549 |  |  | 0 | 3.0987 | 12.1 | 856 | 888 | 892 | 56 | 5.99 | 0.14 | 991 | -12 | 13 | 32 | 190 | 137 | 1.2 | 195 | n/a | 2 | 18:46 | 47.1609 | -88.482 | 480.2 | 39.6 | 11 | 9 | 0xc124080d | 0.9 | 1.6 | 2.1 | 14.023 | 13.77 | 0.98 | 14.995 | 2606.603 | 204.583 | 7.144 | 0.538 | 7.682 | 5.394 | 0.406 | 5.8 | 34.5473 |  |  |  | 515.01 | 0.71245 | -5 | 0.33317 | 17.4105 | 6.73
2015-03-05 | 0:46 | 12.878 | 2.2874 | 22874.1754 | 348.4 | 10.4 | 5351.7 |  | 3.13 | 0.8647 | 11.1353 | 1.9779 | 301.2398 | 8.9582 | 310.2 | 227.4637 | 6.7643 | 234.2 | 5351.6903 |  |  | 0 | 2.7044 | 12.1 | 857 | 888 | 893 | 56 | 5.99 | 0.14 | 991 | -12 | 13 | 32 | 190 | 137 | 1.1 | 195 | n/a | 2 | 18:46 | 47.161 | -88.482 | 480.3 | 40.5 | 11 | 9 | 0xc124080d | 0.9 | 1.6878 | 2.1878 | 14.023 | 13.25 | 0.94 | 15.648 | 2473.905 | 279.682 | 7.009 | 0.208 | 7.217 | 5.292 | 0.157 | 5.449 | 39.318 |  |  |  | 436.874 | 0.7769 | -5 | 0.33242 | 18.9854 | 6.7148
2015-03-05 | 0:46 | 12.85 | 2.2688 | 22688.4966 | 349.2 | 9.4 | 5092.5 |  | 2.68 | 0.8653 | 11.1192 | 1.9633 | 302.1683 | 8.1339 | 310.3 | 228.1648 | 6.1419 | 234.3 | 5092.4767 |  |  | 0 | 2.322 | 12.1 | 856 | 887 | 893 | 56 | 5.99 | 0.14 | 991 | -12 | 13 | 32 | 190 | 137.4 | 1.1 | 195 | n/a | 2 | 18:46 | 47.1613 | -88.482 | 480.9 | 41.2 | 11 | 9 | 0xc124080d | 0.9878 | 1.7 | 2.2 | 14.023 | 13.31 | 0.95 | 15.565 | 2480.66 | 278.771 | 7.06 | 0.19 | 7.25 | 5.331 | 0.143 | 5.474 | 37.57 |  |  |  | 376.655 | 0.81146 | -5 | 0.33134 | 19.8301 | 6.6931
2015-03-05 | 0:46 | 12.17 | 3.3423 | 33423.2939 | 323.8 | 52.8 | 5233.7 |  | 2.26 | 0.8607 | 10.4751 | 2.8768 | 278.7274 | 45.4401 | 324.2 | 210.4648 | 34.3115 | 244.8 | 5233.6648 |  |  | 0 | 1.9411 | 12.1 | 857 | 888 | 892 | 56 | 5.99 | 0.14 | 991 | -12 | 13 | 32 | 190 | 137.6 | 1 | 195 | n/a | 2 | 18:46 | 47.1613 | -88.4819 | 481 | 41.8 | 11 | 9 | 0xc124080d | 1 | 1.7878 | 2.2878 | 14.023 | 12.85 | 0.92 | 16.184 | 2289.044 | 400.106 | 6.378 | 1.04 | 7.418 | 4.816 | 0.785 | 5.601 | 37.82 |  |  |  | 308.422 | 0.79978 | -5 | 0.329 | 19.5447 | 6.6458
2015-03-05 | 0:46 | 11.565 | 4.2446 | 42445.5172 | 312.5 | 98.6 | 6211.4 |  | 1.88 | 0.8562 | 9.902 | 3.6341 | 267.5186 | 84.4002 | 351.9 | 202.001 | 63.7299 | 265.7 | 6211.432 |  |  | 0 | 1.6115 | 12.1 | 856 | 888 | 891 | 56 | 5.99 | 0.14 | 991 | -12 | 13 | 32 | 190 | 137 | 1.1 | 195 | n/a | 2 | 18:46 | 47.1616 | -88.4819 | 482 | 42.6 | 11 | 9 | 0xc124080d | 1.0878 | 1.0976 | 1.861 | 14.023 | 12.43 | 0.89 | 16.798 | 2120.564 | 495.336 | 6 | 1.893 | 7.892 | 4.53 | 1.429 | 5.959 | 43.9885 |  |  |  | 250.925 | 0.84061 | -5 | 0.32776 | 20.5423 | 6.6207
2015-03-05 | 0:46 | 11.47 | 4.3633 | 43632.6784 | 255.3 | 90.4 | 6226.2 |  | 1.52 | 0.8558 | 9.8161 | 3.7341 | 218.4588 | 77.3314 | 295.8 | 164.9579 | 58.3928 | 223.4 | 6226.1713 |  |  | 0 | 1.3049 | 12.1 | 856 | 888 | 891 | 56 | 5.99 | 0.14 | 991 | -12 | 13 | 32 | 190 | 137 | 1.1 | 195 | n/a | 2 | 18:46 | 47.1618 | -88.4819 | 483 | 43.2 | 11 | 9 | 0xc124080d | 1.1 | 1.0878 | 1.8878 | 14.023 | 12.39 | 0.88 | 16.849 | 2099.843 | 508.408 | 4.894 | 1.732 | 6.626 | 3.695 | 1.308 | 5.003 | 44.0445 |  |  |  | 202.974 | 0.82512 | -5 | 0.32393 | 20.1637 | 6.5433
2015-03-05 | 0:46 | 11.365 | 4.6078 | 46078.2045 | 207 | 22.3 | 5844.4 |  | 1.27 | 0.8547 | 9.7139 | 3.9384 | 176.9335 | 19.0603 | 196 | 133.6039 | 14.3926 | 148 | 5844.4124 |  |  | 0 | 1.0874 | 12.1 | 856 | 886 | 891 | 56 | 6 | 0.14 | 990 | -12 | 13 | 32 | 190 | 137.4 | 1.1 | 195 | n/a | 2 | 18:46 | 47.162 | -88.482 | 482.8 | 43.6 | 11 | 9 | 0xc124080d | 1.1 | 1.2756 | 1.9878 | 14.023 | 12.3 | 0.88 | 16.997 | 2068.622 | 533.807 | 3.946 | 0.425 | 4.371 | 2.979 | 0.321 | 3.3 | 41.1573 |  |  |  | 168.366 | 0.80944 | -5 | 0.32142 | 19.7806 | 6.4926
2015-03-05 | 0:46 | 10.436 | 5.5786 | 55786.0531 | 173.6 | 22.3 | 6528.6 |  | 1.1 | 0.8521 | 8.8927 | 4.7537 | 147.9263 | 19.0024 | 166.9 | 111.7003 | 14.3488 | 126 | 6528.5885 |  |  | 0 | 0.9373 | 12.1 | 855 | 885 | 891 | 56 | 6 | 0.14 | 990 | -12 | 13 | 32 | 190 | 138 | 1.1 | 195 | n/a | 2 | 18:46 | 47.162 | -88.482 | 482.8 | 43.2 | 11 | 9 | 0xc124080d | 1.2756 | 1.0366 | 2.0878 | 14.023 | 12.07 | 0.86 | 17.354 | 1885.423 | 641.477 | 3.284 | 0.422 | 3.706 | 2.48 | 0.319 | 2.799 | 45.7736 |  |  |  | 144.501 | 0.87106 | -5 | 0.32034 | 21.2865 | 6.4709
2015-03-05 | 0:46 | 9.908 | 6.7285 | 67284.8315 | 145 | 18.9 | 8224.9 |  | 0.9 | 0.8436 | 8.358 | 5.6758 | 122.3452 | 15.9026 | 138.2 | 92.3838 | 12.0082 | 104.4 | 8224.8648 |  |  | 0 | 0.7592 | 12.1 | 855 | 886 | 892 | 56 | 6 | 0.14 | 990 | -12 | 13 | 32 | 190 | 138 | 1.1 | 195 | n/a | 2 | 18:46 | 47.1622 | -88.482 | 482.6 | 43.6 | 11 | 9 | 0xc124080d | 0.94915 | 1.0877 | 2.1 | 14.023 | 11.37 | 0.81 | 18.547 | 1705.41 | 737.111 | 2.614 | 0.34 | 2.954 | 1.974 | 0.257 | 2.231 | 55.4979 |  |  |  | 112.637 | 0.98775 | -5 | 0.31759 | 24.1381 | 6.4152
2015-03-05 | 0:46 | 10.93 | 5.3975 | 53974.5462 | 122 | 16.7 | 8469.9 |  | 0.82 | 0.8481 | 9.2702 | 4.5777 | 103.472 | 14.1638 | 117.6 | 78.1325 | 10.6952 | 88.8 | 8469.9081 |  |  | 0 | 0.698 | 12.1 | 856 | 887 | 893 | 56 | 6 | 0.14 | 990 | -12 | 13 | 32 | 190 | 138 | 1 | 195 | n/a | 2 | 18:46 | 47.1623 | -88.4822 | 505.9 | 43.6 | 11 | 9 | 0xc124080d | 1.0756 | 1.2756 | 2.2756 | 14.023 | 11.74 | 0.84 | 17.906 | 1912.396 | 601.061 | 2.235 | 0.306 | 2.541 | 1.688 | 0.231 | 1.919 | 57.7815 |  |  |  | 104.694 | 0.99917 | -5 | 0.31617 | 24.4173 | 6.3867
2015-03-05 | 0:46 | 12.367 | 2.5071 | 25071.3527 | 112.9 | 16.8 | 5062.5 |  | 0.8 | 0.8669 | 10.7208 | 2.1735 | 97.8548 | 14.531 | 112.4 | 73.9026 | 10.9742 | 84.9 | 5062.4513 |  |  | 0 | 0.6935 | 12.1 | 856 | 887 | 892 | 56.4 | 6.04 | 0.14 | 990 | -12 | 13 | 32 | 190 | 138 | 1.1 | 195 | n/a | 2 | 18:46 | 47.1624 | -88.4823 | 507.9 | 44.3 | 11 | 9 | 0xc124080d | 1.1878 | 1.3878 | 2.3878 | 14.023 | 13.48 | 0.96 | 15.353 | 2425.995 | 313.034 | 2.319 | 0.344 | 2.663 | 1.751 | 0.26 | 2.011 | 37.8831 |  |  |  | 114.111 | 0.85216 | -5 | 0.31334 | 20.8247 | 6.3295
2015-03-05 | 0:46 | 13.165 | 1.2635 | 12634.8207 | 100 | 29 | 2433.2 |  | 0.7 | 0.8743 | 11.5103 | 1.1047 | 87.4 | 25.3504 | 112.8 | 66.0216 | 19.1496 | 85.2 | 2433.1708 |  |  | 0 | 0.612 | 12 | 855 | 886 | 891 | 57 | 6.1 | 0.14 | 990 | -12 | 13 | 32 | 190 | 138 | 1.1 | 195 | n/a | 2 | 18:46 | 47.1625 | -88.4827 | 518.6 | 44.4 | 11 | 9 | 0xc124080d | 1.4634 | 1.0488 | 2.4878 | 14.023 | 14.31 | 1.02 | 14.373 | 2714.862 | 165.838 | 2.159 | 0.626 | 2.785 | 1.631 | 0.473 | 2.104 | 18.9782 |  |  |  | 104.963 | 0.65053 | -5 | 0.31141 | 15.8974 | 6.2906
2015-03-05 | 0:46 | 13.359 | 1.2298 | 12297.9447 | 100.8 | 118.3 | 3070.3 |  | 0.7 | 0.8725 | 11.6567 | 1.0731 | 87.9683 | 103.1803 | 191.1 | 66.4509 | 77.9419 | 144.4 | 3070.3416 |  |  | 0 | 0.6108 | 12.1 | 854 | 885 | 890 | 57 | 6.1 | 0.14 | 990 | -12 | 13 | 32 | 190 | 138 | 1.2 | 195 | n/a | 2 | 18:46 | 47.1626 | -88.4828 | 520.2 | 44.2 | 11 | 9 | 0xc124080d | 0.9732 | 1.0878 | 2.1488 | 14.023 | 14.1 | 1.01 | 14.607 | 2711.642 | 158.875 | 2.143 | 2.514 | 4.657 | 1.619 | 1.899 | 3.518 | 23.6191 |  |  |  | 103.31 | 0.66876 | -5 | 0.31034 | 16.3428 | 6.2689
2015-03-05 | 0:46 | 13.442 | 1.3886 | 13885.8085 | 137 | 143.2 | 3616.4 |  | 0.7 | 0.87 | 11.6944 | 1.208 | 119.1979 | 124.5937 | 243.8 | 90.0415 | 94.1175 | 184.2 | 3616.4267 |  |  | 0 | 0.609 | 12.1 | 854 | 885 | 890 | 57 | 6.1 | 0.14 | 990 | -12 | 13 | 32 | 190 | 138 | 1.2 | 195 | n/a | 2 | 18:46 | 47.1613 | -88.4857 | 538.6 | 43 | 11 | 9 | 0xc124080d | 0.9878 | 1.1878 | 2.1878 | 14.023 | 13.81 | 0.98 | 14.945 | 2673.647 | 175.787 | 2.854 | 2.983 | 5.837 | 2.156 | 2.253 | 4.409 | 27.3417 |  |  |  | 101.236 | 0.74345 | -5 | 0.30675 | 18.1682 | 6.1965
2015-03-05 | 0:46 | 13.45 | 1.1657 | 11657.3311 | 175.9 | 75.7 | 3550.7 |  | 0.72 | 0.8719 | 11.7277 | 1.0165 | 153.381 | 66.0187 | 219.4 | 115.8633 | 49.8702 | 165.7 | 3550.6802 |  |  | 0 | 0.6256 | 12 | 854 | 884 | 890 | 57 | 6.1 | 0.14 | 990 | -12 | 13 | 32 | 190 | 138 | 1.1 | 195 | n/a | 2 | 18:46 | 47.1612 | -88.4861 | 541.2 | 42.8 | 11 | 9 | 0xc124080d | 1.0878 | 1.2878 | 2.2 | 14.023 | 14.03 | 1 | 14.686 | 2715.116 | 149.776 | 3.719 | 1.601 | 5.319 | 2.809 | 1.209 | 4.018 | 27.1836 |  |  |  | 105.315 | 0.73872 | -5 | 0.30458 | 18.0523 | 6.1526
2015-03-05 | 0:46 | 12.897 | 0.4647 | 4647.1959 | 214.7 | 86.5 | 2061 |  | 0.8 | 0.8838 | 11.3986 | 0.4107 | 189.7684 | 76.4274 | 266.2 | 143.3502 | 57.7329 | 201.1 | 2060.966 |  |  | 0 | 0.7071 | 12.1 | 853 | 884 | 889 | 57 | 6.1 | 0.14 | 990 | -12 | 13 | 32 | 190 | 138 | 1.2 | 195 | n/a | 2 | 18:46 | 47.1613 | -88.4863 | 685.3 | 43.4 | 11 | 9 | 0xc124080d | 1.1878 | 1.3 | 2.2878 | 14.023 | 15.51 | 1.11 | 13.145 | 2877.778 | 65.999 | 5.017 | 2.021 | 7.038 | 3.79 | 1.526 | 5.316 | 17.2066 |  |  |  | 129.795 | 0.63438 | -5 | 0.30275 | 15.5028 | 6.1157
2015-03-05 | 0:46 | 12.099 | 0.1965 | 1964.6836 | 224.3 | 110.4 | 978.1 |  | 0.8 | 0.8935 | 10.81 | 0.1755 | 200.4386 | 98.6834 | 299.1 | 151.4104 | 74.5449 | 226 | 978.055 |  |  | 0 | 0.7148 | 12 | 853 | 884 | 889 | 57 | 6.1 | 0.14 | 990 | -12 | 13 | 32 | 190 | 138 | 1.1 | 195 | n/a | 2 | 18:46 | 47.1622 | -88.4847 | 695.2 | 43.5 | 11 | 9 | 0xc124080d | 1.0244 | 1.3878 | 2.0366 | 14.023 | 16.96 | 1.21 | 11.92 | 2959.532 | 30.589 | 5.747 | 2.829 | 8.576 | 4.341 | 2.137 | 6.478 | 8.8548 |  |  |  | 142.292 | 0.44883 | -5 | 0.30017 | 10.9684 | 6.0634
2015-03-05 | 0:46 | 11.453 | 0.1018 | 1017.7624 | 230.3 | 115.1 | 554.7 |  | 0.8 | 0.8999 | 10.3068 | 0.0916 | 207.2366 | 103.5643 | 310.8 | 156.5456 | 78.232 | 234.8 | 554.729 |  |  | 0 | 0.7199 | 12.1 | 852 | 883 | 889 | 57 | 6.1 | 0.14 | 990 | -12 | 13 | 32 | 190 | 138 | 1.2 | 195 | n/a | 2 | 18:46 | 47.1633 | -88.4829 | 743.4 | 43 | 11 | 9 | 0xc124080d | 1 | 1.4 | 2 | 14.023 | 18.07 | 1.29 | 11.121 | 2992.337 | 16.924 | 6.301 | 3.149 | 9.449 | 4.76 | 2.379 | 7.138 | 5.3258 |  |  |  | 151.977 | 0.36712 | -5 | 0.29817 | 8.9716 | 6.023
2015-03-05 | 0:46 | 11.163 | 0.1006 | 1005.985 | 228.4 | 53.1 | 385.7 |  | 0.82 | 0.9024 | 10.0735 | 0.0908 | 206.1246 | 47.8761 | 254 | 155.7056 | 36.1654 | 191.9 | 385.6931 |  |  | 0 | 0.7427 | 12.1 | 852 | 884 | 889 | 57 | 6.1 | 0.14 | 990 | -12 | 13 | 32 | 190 | 138 | 1.2 | 195 | n/a | 2 | 18:46 | 47.1618 | -88.4863 | 770.6 | 42.9 | 11 | 9 | 0xc124080d | 1.1754 | 1.4877 | 2.1754 | 14.023 | 18.54 | 1.32 | 10.813 | 2996.838 | 17.189 | 6.422 | 1.492 | 7.913 | 4.851 | 1.127 | 5.978 | 3.7944 |  |  |  | 160.665 | 0.31309 | -5 | 0.29617 | 7.6511 | 5.9826
2015-03-05 | 0:46 | 11.089 | 0.1286 | 1286.4618 | 218.9 | 15.5 | 374.5 |  | 1.14 | 0.9028 | 10.0106 | 0.1161 | 197.6333 | 14.0047 | 211.6 | 149.2913 | 10.5791 | 159.9 | 374.5434 |  |  | 0 | 1.0334 | 12 | 853 | 885 | 888 | 57 | 6.1 | 0.14 | 990 | -12 | 13 | 32 | 190 | 138.4 | 1.1 | 195 | n/a | 2 | 18:46 | 47.1605 | -88.4966 | 1032.3 | 39.1 | 11 | 9 | 0xc124080d | 1.4634 | 1.6756 | 2.4634 | 14.023 | 18.61 | 1.33 | 10.77 | 2989.496 | 22.074 | 6.181 | 0.438 | 6.619 | 4.669 | 0.331 | 5 | 3.6988 |  |  |  | 224.397 | 0.36656 | -5 | 0.29583 | 8.9578 | 5.9758
2015-03-05 | 0:46 | 11.102 | 0.1459 | 1458.5854 | 206 | 12.8 | 391.2 |  | 1.75 | 0.9025 | 10.0195 | 0.1316 | 185.943 | 11.5861 | 197.5 | 140.4605 | 8.7521 | 149.2 | 391.1745 |  |  | 0 | 1.5775 | 12.1 | 853 | 885 | 888 | 57 | 6.1 | 0.14 | 990 | -12 | 13 | 32 | 190 | 138.6 | 1.2 | 195 | n/a | 2 | 18:46 | 47.1604 | -88.4981 | 1141.7 | 38.6 | 11 | 9 | 0xc124080d | 1.7634 | 1.8756 | 2.7634 | 14.023 | 18.55 | 1.32 | 10.802 | 2984.47 | 24.957 | 5.8 | 0.361 | 6.162 | 4.381 | 0.273 | 4.654 | 3.8531 |  |  |  | 341.665 | 0.43305 | -5 | 0.29617 | 10.5827 | 5.9826
2015-03-05 | 0:46 | 11.184 | 0.154 | 1540.3516 | 188.7 | 35.9 | 545.7 |  | 2.52 | 0.9016 | 10.084 | 0.1389 | 170.1654 | 32.3283 | 202.5 | 128.5422 | 24.4207 | 153 | 545.7083 |  |  | 0 | 2.2695 | 12 | 854 | 884 | 889 | 57 | 6.1 | 0.14 | 990 | -12 | 13 | 32 | 190 | 138 | 1.2 | 195 | n/a | 2 | 18:46 | 47.1607 | -88.4965 | 1156.3 | 35.1 | 11 | 9 | 0xc124080d | 1.8878 | 2.0756 | 2.9756 | 14.023 | 18.38 | 1.31 | 10.912 | 2978.099 | 26.105 | 5.263 | 1 | 6.263 | 3.975 | 0.755 | 4.731 | 5.3295 |  |  |  | 487.333 | 0.43914 | -5 | 0.29624 | 10.7315 | 5.9841
2015-03-05 | 0:46 | 11.425 | 0.138 | 1379.5294 | 180.9 | 48.8 | 789 |  | 3.26 | 0.8996 | 10.2778 | 0.1241 | 162.7034 | 43.8654 | 206.6 | 122.9054 | 33.1357 | 156 | 788.9911 |  |  | 0 | 2.9292 | 12.1 | 854 | 884 | 889 | 57 | 6.1 | 0.14 | 990 | -12 | 13.415 | 32 | 190 | 138 | 1.1 | 195 | n/a | 2 | 18:46 | 47.1612 | -88.4903 | 932.3 | 32.8 | 11 | 9 | 0xc124080d | 2.1631 | 2.1877 | 3.2631 | 14.023 | 18.01 | 1.28 | 11.163 | 2976.218 | 22.872 | 4.934 | 1.33 | 6.264 | 3.727 | 1.005 | 4.732 | 7.5554 |  |  |  | 616.758 | 0.34684 | -5 | 0.29883 | 8.4759 | 6.0364
2015-03-05 | 0:46 | 11.78 | 0.11 | 1100.0489 | 157.8 | 20.8 | 908.6 |  | 3.86 | 0.8969 | 10.565 | 0.0987 | 141.5575 | 18.6586 | 160.2 | 106.9319 | 14.0947 | 121 | 908.551 |  |  | 0 | 3.4592 | 12.1 | 853 | 885 | 889 | 57 | 6.1 | 0.14 | 990 | -12 | 14 | 32 | 190 | 138 | 1.2 | 195 | n/a | 2 | 18:46 | 47.1613 | -88.4886 | 812.9 | 31.5 | 11 | 9 | 0xc124080d | 2.2 | 2.2878 | 3.3 | 14.023 | 17.53 | 1.25 | 11.498 | 2981.231 | 17.719 | 4.183 | 0.551 | 4.734 | 3.16 | 0.417 | 3.576 | 8.478 |  |  |  | 709.746 | 0.2694 | -5 | 0.29958 | 6.5835 | 6.0516
2015-03-05 | 0:46 | 12.103 | 0.0817 | 817.3702 | 137.4 | 8.1 | 1067.4 |  | 4.23 | 0.8944 | 10.8247 | 0.0731 | 122.8544 | 7.2107 | 130.1 | 92.8037 | 5.447 | 98.3 | 1067.3857 |  |  | 0 | 3.7867 | 12.1 | 854 | 885 | 890 | 57 | 6.1 | 0.14 | 990 | -12 | 14 | 32 | 190 | 138.4 | 1.2 | 195 | n/a | 2 | 18:46 | 47.1612 | -88.4886 | 746.3 | 30.4 | 11 | 9 | 0xc124080d | 1.761 | 2.3 | 2.9488 | 14.023 | 17.11 | 1.22 | 11.805 | 2984.861 | 12.83 | 3.548 | 0.208 | 3.756 | 2.68 | 0.157 | 2.837 | 9.7331 |  |  |  | 759.222 | 0.23894 | -5 | 0.30024 | 5.8392 | 6.0649
2015-03-05 | 0:46 | 12.44 | 0.0625 | 625.2006 | 131 | 160.5 | 1293.6 |  | 4.5 | 0.8917 | 11.0929 | 0.0557 | 116.7752 | 143.1227 | 259.9 | 88.2114 | 108.1142 | 196.3 | 1293.6102 |  |  | 0 | 4.0126 | 12.1 | 854 | 885 | 890 | 57 | 6.1 | 0.14 | 990 | -12 | 13.585 | 32 | 190 | 139 | 1.2 | 195 | n/a | 2 | 18:46 | 47.1612 | -88.4889 | 687.5 | 30.3 | 11 | 9 | 0xc124080d | 1.6122 | 2.3 | 2.8122 | 14.023 | 16.67 | 1.19 | 12.145 | 2984.384 | 9.546 | 3.29 | 4.032 | 7.322 | 2.485 | 3.046 | 5.531 | 11.5089 |  |  |  | 784.946 | 0.21365 | -5 | 0.30158 | 5.221 | 6.092
2015-03-05 | 0:46 | 12.48 | 0.0547 | 547.326 | 119.5 | 428.8 | 1338.2 |  | 4.6 | 0.8914 | 11.1244 | 0.0488 | 106.5064 | 382.1834 | 488.7 | 80.4545 | 288.6996 | 369.2 | 1338.1877 |  |  | 0 | 4.1003 | 12.1 | 854 | 886 | 891 | 57 | 6.1 | 0.14 | 990 | -12 | 13.415 | 32 | 190 | 138.6 | 1.1 | 195 | n/a | 2 | 18:46 | 47.1624 | -88.4867 | 516.7 | 28.5 | 11 | 8 | 0xc024080d | 2.2146 | 1.1586 | 3.3268 | 14.023 | 16.62 | 1.19 | 12.186 | 2985.157 | 8.333 | 2.993 | 10.74 | 13.733 | 2.261 | 8.113 | 10.374 | 11.8748 |  |  |  | 800.035 | 0.20113 | -5 | 0.30017 | 4.9151 | 6.0634
2015-03-05 | 0:46 | 12.32 | 0.0505 | 504.8812 | 102.5 | 326.2 | 1425.1 |  | 4.6 | 0.8926 | 10.9972 | 0.0451 | 91.5124 | 291.2129 | 382.7 | 69.128 | 219.9809 | 289.1 | 1425.0574 |  |  | 0 | 4.106 | 12.1 | 855 | 887 | 892 | 57 | 6.1 | 0.14 | 990 | -12 | 14 | 32 | 190.4 | 138.4 | 1.1 | 195 | n/a | 2 | 18:46 | 47.1624 | -88.4866 | 796.9 | 28.2 | 11 | 9 | 0xc124080d | 1.2475 | 1.0877 | 2.6106 | 14.023 | 16.82 | 1.2 | 12.031 | 2983.39 | 7.781 | 2.6 | 8.273 | 10.873 | 1.964 | 6.25 | 8.213 | 12.7844 |  |  |  | 809.932 | 0.21275 | -5 | 0.299 | 5.1992 | 6.0398
2015-03-05 | 0:46 | 12.112 | 0.0456 | 456.043 | 99.8 | 305.4 | 1583.1 |  | 4.38 | 0.8942 | 10.8303 | 0.0408 | 89.2736 | 273.1251 | 362.4 | 67.4262 | 206.2849 | 273.7 | 1583.0735 |  |  | 0 | 3.9151 | 12.1 | 855 | 886 | 891 | 56.6 | 6.06 | 0.14 | 990 | -12 | 14 | 32 | 190.6 | 139 | 1.2 | 195 | n/a | 2 | 18:46 | 47.1624 | -88.4866 | 839.3 | 25.6 | 11 | 9 | 0xc124080d | 1.1 | 1.1 | 2.5 | 14.023 | 17.07 | 1.22 | 11.834 | 2979.657 | 7.141 | 2.572 | 7.869 | 10.441 | 1.943 | 5.943 | 7.886 | 14.4028 |  |  |  | 783.189 | 0.1969 | -5 | 0.29776 | 4.8118 | 6.0147
2015-03-05 | 0:46 | 12.201 | 0.0468 | 467.9521 | 86.8 | 149.6 | 1690.2 |  | 4.13 | 0.8934 | 10.9002 | 0.0418 | 77.5729 | 133.6367 | 211.2 | 58.5759 | 100.9101 | 159.5 | 1690.247 |  |  | 0 | 3.6876 | 12 | 856 | 885 | 890 | 56 | 6 | 0.14 | 990 | -12 | 14 | 32 | 190.4 | 139 | 1.2 | 195 | n/a | 2 | 18:46 | 47.1627 | -88.4861 | 561.4 | 25.2 | 11 | 9 | 0xc124080d | 0.9244 | 1.1878 | 1.7976 | 14.023 | 16.93 | 1.21 | 11.933 | 2976.772 | 7.267 | 2.218 | 3.822 | 6.04 | 1.675 | 2.886 | 4.561 | 15.2645 |  |  |  | 732.236 | 0.20642 | -5 | 0.29683 | 5.0445 | 5.9959
2015-03-05 | 0:46 | 12.873 | 0.055 | 550.4149 | 82.5 | 73.6 | 1572.9 |  | 3.9 | 0.8881 | 11.4327 | 0.0489 | 73.2376 | 65.3243 | 138.6 | 55.3023 | 49.3269 | 104.6 | 1572.8848 |  |  | 0 | 3.4637 | 12.1 | 855 | 884 | 890 | 56 | 6 | 0.14 | 990 | -12 | 14 | 32 | 191 | 139 | 1.3 | 195 | n/a | 2 | 18:46 | 47.1635 | -88.4873 | 348.6 | 24.3 | 11 | 9 | 0xc124080d | 0.9878 | 1.2878 | 1.7878 | 14.023 | 16.12 | 1.15 | 12.595 | 2980.11 | 8.11 | 1.999 | 1.783 | 3.782 | 1.51 | 1.346 | 2.856 | 13.5582 |  |  |  | 656.49 | 0.21148 | -5 | 0.29841 | 5.168 | 6.028
2015-03-05 | 0:46 | 13.383 | 0.0635 | 635.0401 | 83.1 | 128.5 | 1453.3 |  | 3.8 | 0.8842 | 11.8326 | 0.0561 | 73.4752 | 113.5744 | 187 | 55.4817 | 85.7609 | 141.2 | 1453.3 |  |  | 0 | 3.3599 | 12.1 | 855 | 886 | 890 | 56 | 6 | 0.14 | 990 | -12 | 14 | 32 | 191 | 139 | 1.3 | 195 | n/a | 2 | 18:46 | 47.1626 | -88.4868 | 650.7 | 24.2 | 11 | 9 | 0xc124080d | 1 | 1.3 | 1.8878 | 14.023 | 15.56 | 1.11 | 13.099 | 2982.72 | 9.008 | 1.94 | 2.998 | 4.938 | 1.465 | 2.264 | 3.729 | 12.1146 |  |  |  | 615.822 | 0.15917 | -5 | 0.29858 | 3.8897 | 6.0314
2015-03-05 | 0:46 | 12.934 | 0.0612 | 611.9983 | 82.7 | 101.5 | 1510.3 |  | 3.7 | 0.8877 | 11.4808 | 0.0543 | 73.4217 | 90.099 | 163.5 | 55.4413 | 68.0345 | 123.5 | 1510.2935 |  |  | 0 | 3.2843 | 12 | 855 | 887 | 889 | 56 | 6 | 0.14 | 990 | -12 | 14 | 32 | 191 | 139 | 1.3 | 195 | n/a | 2 | 18:46 | 47.1625 | -88.4868 | 696 | 24.2 | 11 | 9 | 0xc124080d | 1 | 1.3 | 1.9 | 14.023 | 16.05 | 1.14 | 12.656 | 2980.498 | 8.976 | 1.996 | 2.449 | 4.446 | 1.507 | 1.85 | 3.357 | 12.9658 |  |  |  | 619.958 | 0.21154 | -5 | 0.30007 | 5.1694 | 6.0615
2015-03-05 | 0:46 | 12.355 | 0.0485 | 484.9873 | 81.6 | 42.2 | 1678.9 |  | 3.7 | 0.8922 | 11.0235 | 0.0433 | 72.829 | 37.6845 | 110.5 | 54.9938 | 28.4559 | 83.4 | 1678.8706 |  |  | 0 | 3.3011 | 12.1 | 854 | 886 | 889 | 56 | 6 | 0.14 | 990 | -12 | 14 | 32 | 191 | 139 | 1.4 | 195 | n/a | 2 | 18:47 | 47.1609 | -88.4966 | 1080.7 | 23.8 | 11 | 9 | 0xc124080d | 1.1756 | 1.4756 | 2.1634 | 14.023 | 16.74 | 1.19 | 12.082 | 2977.199 | 7.438 | 2.06 | 1.066 | 3.126 | 1.555 | 0.805 | 2.36 | 14.9943 |  |  |  | 648.265 | 0.29862 | -5 | 0.30258 | 7.2975 | 6.1122
2015-03-05 | 0:46 | 11.854 | 0.0492 | 491.7063 | 80.4 | 31 | 1743.1 |  | 3.58 | 0.8961 | 10.6222 | 0.0441 | 72.055 | 27.8208 | 99.9 | 54.4093 | 21.0077 | 75.4 | 1743.0969 |  |  | 0 | 3.2088 | 12 | 854 | 885 | 889 | 56 | 6 | 0.14 | 990 | -12 | 14 | 32 | 191 | 139 | 1.4 | 195 | n/a | 2 | 18:47 | 47.1614 | -88.4904 | 820.3 | 22.9 | 11 | 9 | 0xc124080d | 1.2878 | 1.5878 | 2.2878 | 14.023 | 17.38 | 1.24 | 11.593 | 2973.492 | 7.851 | 2.112 | 0.816 | 2.928 | 1.595 | 0.616 | 2.211 | 16.136 |  |  |  | 653.127 | 0.32039 | -5 | 0.30324 | 7.8297 | 6.1255
2015-03-05 | 0:47 | 11.399 | 0.0533 | 533.2053 | 78.1 | 10.8 | 1909.2 |  | 3.33 | 0.8996 | 10.2541 | 0.048 | 70.2677 | 9.7494 | 80 | 53.0597 | 7.3618 | 60.4 | 1909.2495 |  |  | 0 | 2.9934 | 12.1 | 854 | 885 | 889 | 56 | 6 | 0.14 | 990 | -12 | 14 | 32 | 191 | 139 | 1.3 | 195 | n/a | 2 | 18:47 | 47.1625 | -88.4873 | 733.8 | 22.4 | 11 | 9 | 0xc124080d | 1.1244 | 1.6 | 2.1244 | 14.023 | 17.99 | 1.28 | 11.166 | 2965.897 | 8.83 | 2.128 | 0.295 | 2.424 | 1.607 | 0.223 | 1.83 | 18.2616 |  |  |  | 629.532 | 0.31223 | -5 | 0.30624 | 7.6301 | 6.1861
2015-03-05 | 0:47 | 10.879 | 0.0532 | 531.8426 | 77.7 | 10.8 | 1806.6 |  | 3.08 | 0.9039 | 9.8335 | 0.0481 | 70.2296 | 9.7616 | 80 | 53.0309 | 7.3711 | 60.4 | 1806.58 |  |  | 0 | 2.7869 | 12.1 | 854 | 885 | 889 | 56 | 6 | 0.14 | 990 | -12 | 14 | 32 | 191 | 139 | 1.3 | 195 | n/a | 2 | 18:47 | 47.1619 | -88.487 | 566.9 | 22.3 | 11 | 9 | 0xc124080d | 1.1 | 1.6878 | 2.1 | 14.023 | 18.81 | 1.34 | 10.637 | 2966.489 | 9.23 | 2.219 | 0.308 | 2.527 | 1.675 | 0.233 | 1.908 | 18.0224 |  |  |  | 611.299 | 0.29706 | -5 | 0.30758 | 7.2593 | 6.2132
2015-03-05 | 0:47 | 10.871 | 0.0561 | 560.7441 | 80.9 | 11 | 1887.8 |  | 3 | 0.9038 | 9.8256 | 0.0507 | 73.1418 | 9.9078 | 83 | 55.2299 | 7.4815 | 62.7 | 1887.8373 |  |  | 0 | 2.7115 | 12.1 | 855 | 885 | 889 | 56 | 6 | 0.14 | 990 | -12 | 14 | 32 | 191 | 139 | 1.3 | 195 | n/a | 2 | 18:47 | 47.1623 | -88.4876 | 794.1 | 22.3 | 11 | 9 | 0xc124080d | 1.1878 | 1.7 | 2.1878 | 14.023 | 18.8 | 1.34 | 10.64 | 2963.266 | 9.728 | 2.31 | 0.313 | 2.623 | 1.744 | 0.236 | 1.981 | 18.8277 |  |  |  | 594.595 | 0.28998 | -5 | 0.30866 | 7.0865 | 6.2349
2015-03-05 | 0:47 | 10.834 | 0.0766 | 765.6856 | 97 | 11 | 2044.3 |  | 3.24 | 0.9038 | 9.7916 | 0.0692 | 87.6666 | 9.9418 | 97.6 | 66.1978 | 7.5071 | 73.7 | 2044.3 |  |  | 0 | 2.9289 | 12.1 | 854 | 884 | 889 | 56 | 6 | 0.14 | 990 | -12 | 14 | 32 | 191 | 139 | 1.3 | 195 | n/a | 2 | 18:47 | 47.164 | -88.4891 | 383.6 | 23.4 | 11 | 9 | 0xc124080d | 1.3754 | 1.086 | 2.2877 | 14.023 | 18.79 | 1.34 | 10.644 | 2952.962 | 13.283 | 2.769 | 0.314 | 3.083 | 2.091 | 0.237 | 2.328 | 20.3878 |  |  |  | 642.256 | 0.26559 | -5 | 0.31017 | 6.4902 | 6.2654
2015-03-05 | 0:47 | 10.762 | 0.0716 | 715.5184 | 114.5 | 21.7 | 1979.2 |  | 3.75 | 0.9045 | 9.734 | 0.0647 | 103.5796 | 19.6409 | 123.2 | 78.2131 | 14.8308 | 93 | 1979.2304 |  |  | 0 | 3.3895 | 12.1 | 855 | 885 | 890 | 56 | 5.99 | 0.14 | 990 | -12 | 14 | 32 | 191 | 139 | 1.2 | 195 | n/a | 2 | 18:47 | 47.1642 | -88.4894 | 321 | 25 | 11 | 8 | 0xc124000d | 1.4 | 1 | 2.3 | 14.023 | 18.93 | 1.35 | 10.564 | 2955.816 | 12.507 | 3.294 | 0.625 | 3.918 | 2.487 | 0.472 | 2.959 | 19.8747 |  |  |  | 748.384 | 0.27662 | -5 | 0.309 | 6.7599 | 6.2418
2015-03-05 | 0:47 | 10.673 | 0.0877 | 876.6938 | 127.4 | 28.4 | 2124.4 |  | 4.23 | 0.9049 | 9.6582 | 0.0793 | 115.3127 | 25.6648 | 141 | 87.0717 | 19.3793 | 106.5 | 2124.4 |  |  | 0 | 3.8309 | 12.1 | 854 | 885 | 889 | 56 | 5.99 | 0.14 | 991 | -12 | 14 | 32 | 191 | 139 | 1.2 | 195 | n/a | 2 | 18:47 | 47.1641 | -88.4895 | 319 | 25.2 | 11 | 8 | 0xc124000d | 1.4878 | 1.1756 | 2.3878 | 14.023 | 19.02 | 1.36 | 10.509 | 2946.608 | 15.405 | 3.684 | 0.82 | 4.504 | 2.782 | 0.619 | 3.401 | 21.433 |  |  |  | 849.82 | 0.30504 | -5 | 0.309 | 7.4543 | 6.2418
2015-03-05 | 0:47 | 10.66 | 0.0986 | 985.6552 | 149 | 16 | 2000.5 |  | 4.64 | 0.905 | 9.6475 | 0.0892 | 134.843 | 14.4597 | 149.3 | 101.8189 | 10.9184 | 112.7 | 2000.4931 |  |  | 0 | 4.2035 | 12.1 | 854 | 886 | 890 | 56 | 5.99 | 0.14 | 991 | -12 | 14 | 32 | 191 | 139 | 1.2 | 195 | n/a | 2 | 18:47 | 47.1627 | -88.4886 | 698.3 | 26 | 11 | 8 | 0xc124000d | 1.1488 | 1.2878 | 2.4 | 14.023 | 19.04 | 1.36 | 10.494 | 2947.274 | 17.345 | 4.314 | 0.463 | 4.776 | 3.257 | 0.349 | 3.607 | 20.2098 |  |  |  | 933.71 | 0.32822 | -5 | 0.30817 | 8.021 | 6.225
2015-03-05 | 0:47 | 10.792 | 0.0948 | 948.406 | 172.1 | 4.8 | 2003.5 |  | 5.02 | 0.904 | 9.7559 | 0.0857 | 155.5874 | 4.339 | 159.9 | 117.4827 | 3.2763 | 120.8 | 2003.4662 |  |  | 0 | 4.5369 | 12.1 | 855 | 886 | 891 | 56 | 5.99 | 0.14 | 991 | -12 | 14 | 32 | 191 | 139 | 1.1 | 195 | n/a | 2 | 18:47 | 47.1636 | -88.4895 | 426.9 | 27.2 | 11 | 8 | 0xc124000d | 1.1878 | 1.4756 | 2.5756 | 14.023 | 18.83 | 1.34 | 10.625 | 2949.035 | 16.494 | 4.925 | 0.137 | 5.063 | 3.719 | 0.104 | 3.823 | 20.027 |  |  |  | 997.168 | 0.34571 | -5 | 0.30866 | 8.4484 | 6.2349
2015-03-05 | 0:47 | 10.558 | 0.0855 | 855.0121 | 188.7 | 6.2 | 1934.8 |  | 5.17 | 0.906 | 9.5655 | 0.0775 | 171.0085 | 5.5847 | 176.6 | 129.1271 | 4.217 | 133.3 | 1934.8326 |  |  | 0 | 4.6863 | 12.1 | 856 | 886 | 891 | 56 | 5.99 | 0.14 | 991 | -12 | 14 | 32 | 191 | 139 | 1.2 | 195 | n/a | 2 | 18:47 | 47.1623 | -88.4886 | 656.9 | 30 | 11 | 8 | 0xc124000d | 1.2 | 1.5 | 2.6 | 14.023 | 19.25 | 1.37 | 10.372 | 2952.144 | 15.217 | 5.527 | 0.18 | 5.707 | 4.173 | 0.136 | 4.31 | 19.7466 |  |  |  | 1051.627 | 0.33518 | -5 | 0.311 | 8.1908 | 6.2822
2015-03-05 | 0:47 | 10.53 | 0.0863 | 862.6448 | 211.5 | 17.3 | 1814.1 |  | 5.4 | 0.9063 | 9.5437 | 0.0782 | 191.6693 | 15.7067 | 207.4 | 144.7279 | 11.86 | 156.6 | 1814.06 |  |  | 0 | 4.8942 | 12.1 | 855 | 886 | 892 | 56 | 5.99 | 0.14 | 991 | -12 | 14 | 32 | 191 | 139 | 1.1 | 195 | n/a | 2 | 18:47 | 47.1621 | -88.4884 | 695.4 | 30.4 | 11 | 8 | 0xc124000d | 1.0244 | 1.5 | 2.0733 | 14.023 | 19.32 | 1.38 | 10.335 | 2955.419 | 15.41 | 6.216 | 0.509 | 6.725 | 4.693 | 0.385 | 5.078 | 18.577 |  |  |  | 1102.004 | 0.31502 | -5 | 0.311 | 7.6984 | 6.2822
2015-03-05 | 0:47 | 10.383 | 0.0762 | 761.8892 | 222.5 | 46.2 | 1813.7 |  | 5.47 | 0.9076 | 9.4241 | 0.0692 | 201.9011 | 41.9242 | 243.8 | 152.4539 | 31.6566 | 184.1 | 1813.72 |  |  | 0 | 4.9668 | 12.1 | 855 | 886 | 892 | 56 | 5.99 | 0.14 | 991 | -12 | 14 | 32 | 191 | 139.4 | 1 | 195 | n/a | 2 | 18:47 | 47.1619 | -88.4887 | 816.7 | 30.4 | 11 | 8 | 0xc124000d | 1 | 1.5878 | 2 | 14.023 | 19.59 | 1.4 | 10.178 | 2957.357 | 13.811 | 6.635 | 1.378 | 8.013 | 5.01 | 1.04 | 6.05 | 18.8216 |  |  |  | 1133.294 | 0.33449 | -5 | 0.31183 | 8.174 | 6.2989
2015-03-05 | 0:47 | 10.27 | 0.0757 | 757.2118 | 223.9 | 63.4 | 1739.3 |  | 5.5 | 0.9086 | 9.3316 | 0.0688 | 203.4419 | 57.607 | 261 | 153.6173 | 43.4986 | 197.1 | 1739.2844 |  |  | 0 | 4.9975 | 12.2 | 854 | 885 | 892 | 56 | 5.99 | 0.14 | 991 | -12 | 14 | 32 | 191 | 140 | 1.1 | 195 | n/a | 2 | 18:47 | 47.1633 | -88.4901 | 385.1 | 32.4 | 11 | 8 | 0xc124000d | 1.1756 | 1.0732 | 2.0878 | 14.023 | 19.81 | 1.41 | 10.056 | 2959.133 | 13.886 | 6.756 | 1.913 | 8.669 | 5.101 | 1.445 | 6.546 | 18.2389 |  |  |  | 1152.273 | 0.33302 | -5 | 0.31217 | 8.1382 | 6.3058
2015-03-05 | 0:47 | 10.268 | 0.076 | 760 | 226.3 | 42 | 1703.4 |  | 5.6 | 0.9087 | 9.3299 | 0.0691 | 205.6733 | 38.1698 | 243.8 | 155.3022 | 28.8217 | 184.1 | 1703.3952 |  |  | 0 | 5.0886 | 12.1 | 855 | 886 | 893 | 56 | 5.99 | 0.14 | 991 | -12 | 14 | 32 | 191 | 140 | 1 | 195 | n/a | 2 | 18:47 | 47.1635 | -88.4903 | 322.8 | 32.1 | 11 | 9 | 0xc124080d | 1.0244 | 1.0878 | 2.0122 | 14.023 | 19.82 | 1.41 | 10.05 | 2960.156 | 13.946 | 6.834 | 1.268 | 8.102 | 5.16 | 0.958 | 6.118 | 17.8721 |  |  |  | 1173.912 | 0.31106 | -5 | 0.311 | 7.6015 | 6.2822
2015-03-05 | 0:47 | 10.26 | 0.0756 | 755.7917 | 226.7 | 26.7 | 1733.9 |  | 5.7 | 0.9087 | 9.3235 | 0.0687 | 206.0086 | 24.2973 | 230.3 | 155.5554 | 18.3467 | 173.9 | 1733.9439 |  |  | 0 | 5.1797 | 12.1 | 855 | 886 | 894 | 56 | 5.99 | 0.14 | 991 | -12 | 14 | 32 | 191 | 140 | 1.1 | 195 | n/a | 2 | 18:47 | 47.1636 | -88.4907 | 320.3 | 31.8 | 11 | 9 | 0xc124080d | 1.2631 | 1.2754 | 2.2631 | 14.023 | 19.83 | 1.41 | 10.044 | 2959.282 | 13.875 | 6.847 | 0.808 | 7.655 | 5.17 | 0.61 | 5.78 | 18.1995 |  |  |  | 1195.398 | 0.29664 | -5 | 0.311 | 7.2491 | 6.2822
2015-03-05 | 0:47 | 10.26 | 0.077 | 769.567 | 220.7 | 24.2 | 1779.1 |  | 5.77 | 0.9087 | 9.323 | 0.0699 | 200.5477 | 22.0226 | 222.6 | 151.4319 | 16.6291 | 168.1 | 1779.0672 |  |  | 0 | 5.245 | 12.1 | 855 | 886 | 894 | 56 | 5.99 | 0.14 | 991 | -12 | 14 | 32 | 191 | 140 | 1.1 | 195 | n/a | 2 | 18:47 | 47.1636 | -88.4911 | 320.9 | 31.8 | 11 | 9 | 0xc124080d | 1.3 | 1.3878 | 2.3 | 14.023 | 19.82 | 1.41 | 10.051 | 2957.49 | 14.119 | 6.662 | 0.732 | 7.394 | 5.031 | 0.552 | 5.583 | 18.663 |  |  |  | 1209.786 | 0.30351 | -5 | 0.31017 | 7.417 | 6.2654
2015-03-05 | 0:47 | 10.486 | 0.0838 | 838.3844 | 214.8 | 23.5 | 1897.6 |  | 5.9 | 0.9067 | 9.5072 | 0.076 | 194.7505 | 21.3073 | 216.1 | 147.0545 | 16.089 | 163.1 | 1897.5559 |  |  | 0 | 5.3495 | 12.1 | 855 | 886 | 894 | 56 | 5.99 | 0.14 | 991 | -12 | 14.415 | 32 | 191.4 | 140 | 1.3 | 195 | n/a | 2 | 18:47 | 47.1635 | -88.4912 | 321 | 32.1 | 11 | 9 | 0xc124080d | 1.1244 | 1.4878 | 2.3 | 14.023 | 19.39 | 1.38 | 10.291 | 2953.288 | 15.029 | 6.335 | 0.693 | 7.028 | 4.784 | 0.523 | 5.307 | 19.4925 |  |  |  | 1208.27 | 0.30581 | -5 | 0.31024 | 7.4732 | 6.2669
2015-03-05 | 0:47 | 10.577 | 0.0983 | 982.9422 | 212.5 | 58.7 | 1904.4 |  | 6 | 0.9059 | 9.5817 | 0.089 | 192.5063 | 53.1597 | 245.7 | 145.3599 | 40.1405 | 185.5 | 1904.3809 |  |  | 0 | 5.4354 | 12.3 | 853 | 883 | 891 | 56 | 5.99 | 0.14 | 991 | -12 | 15 | 32 | 192 | 140.4 | 1.6 | 195 | n/a | 2 | 18:47 | 47.1635 | -88.4915 | 322 | 32.3 | 11 | 9 | 0xc124080d | 1.1 | 1.5 | 2.3 | 14.023 | 19.2 | 1.37 | 10.388 | 2949.696 | 17.447 | 6.206 | 1.714 | 7.92 | 4.686 | 1.294 | 5.98 | 19.3869 |  |  |  | 1216.642 | 0.3306 | -5 | 0.31366 | 8.079 | 6.3359
2015-03-05 | 0:47 | 10.709 | 0.118 | 1180.4419 | 208.5 | 135.8 | 1992.2 |  | 6.1 | 0.9046 | 9.6876 | 0.1068 | 188.5761 | 122.8267 | 311.4 | 142.3922 | 92.7454 | 235.1 | 1992.249 |  |  | 0 | 5.5182 | 12.5 | 852 | 880 | 889 | 56 | 5.99 | 0.14 | 991 | -12 | 15 | 32 | 192 | 141 | 1.8 | 195 | n/a | 2 | 18:47 | 47.1635 | -88.4915 | 322.1 | 32.2 | 11 | 9 | 0xc124080d | 1.1877 | 1.5877 | 2.4754 | 14.023 | 18.93 | 1.35 | 10.543 | 2942.618 | 20.645 | 5.998 | 3.907 | 9.905 | 4.529 | 2.95 | 7.48 | 20.0115 |  |  |  | 1218.745 | 0.38139 | -5 | 0.31724 | 9.3202 | 6.4083
2015-03-05 | 0:47 | 11.107 | 0.164 | 1639.5262 | 199 | 122.7 | 2108.6 |  | 6.1 | 0.9009 | 10.0065 | 0.1477 | 179.3153 | 110.5099 | 289.8 | 135.3995 | 83.4451 | 218.8 | 2108.5579 |  |  | 0 | 5.4957 | 12.6 | 851 | 878 | 888 | 56 | 5.99 | 0.14 | 991 | -12 | 15.415 | 32 | 192 | 141 | 2 | 195 | n/a | 2 | 18:47 | 47.1634 | -88.4917 | 323 | 31.9 | 11 | 9 | 0xc124080d | 1.1122 | 1.6878 | 2.3244 | 14.023 | 18.21 | 1.3 | 10.996 | 2930.134 | 27.529 | 5.499 | 3.389 | 8.887 | 4.152 | 2.559 | 6.711 | 20.4179 |  |  |  | 1170.106 | 0.41543 | -5 | 0.31859 | 10.1522 | 6.4354
2015-03-05 | 0:47 | 11.814 | 0.2237 | 2237.4501 | 199.8 | 74.8 | 2506.1 |  | 6.1 | 0.8944 | 10.5658 | 0.2001 | 178.7104 | 66.864 | 245.6 | 134.9428 | 50.4884 | 185.4 | 2506.0892 |  |  | 0 | 5.4556 | 12.6 | 850 | 877 | 887 | 56 | 5.99 | 0.14 | 991 | -12 | 16 | 32 | 192 | 141 | 2.1 | 195 | n/a | 2 | 18:47 | 47.1633 | -88.4918 | 321.6 | 31.9 | 11 | 10 | 0xc124280d | 1.1 | 1.7878 | 2.3 | 14.023 | 17.06 | 1.22 | 11.812 | 2910.287 | 35.081 | 5.155 | 1.929 | 7.084 | 3.892 | 1.456 | 5.349 | 22.8271 |  |  |  | 1092.63 | 0.45755 | -5 | 0.318 | 11.1815 | 6.4236
2015-03-05 | 0:47 | 12.225 | 0.258 | 2579.6697 | 225 | 45.3 | 3097.6 |  | 6.1 | 0.8903 | 10.8832 | 0.2297 | 200.2979 | 40.3405 | 240.6 | 151.2433 | 30.4608 | 181.7 | 3097.5849 |  |  | 0 | 5.4305 | 12.5 | 850 | 877 | 888 | 56 | 5.99 | 0.14 | 991 | -12 | 16 | 32 | 192.4 | 141 | 2.2 | 195 | n/a | 2 | 18:47 | 47.1632 | -88.4919 | 320.3 | 33.2 | 11 | 10 | 0xc124280d | 1.4512 | 2.239 | 2.8268 | 14.023 | 16.4 | 1.17 | 12.328 | 2890.762 | 38.825 | 5.571 | 1.122 | 6.694 | 4.207 | 0.847 | 5.054 | 27.2083 |  |  |  | 1048.816 | 0.54509 | -5 | 0.31883 | 13.3206 | 6.4404
2015-03-05 | 0:47 | 12.27 | 0.2405 | 2404.5087 | 258.4 | 27.2 | 3266.4 |  | 5.88 | 0.8899 | 10.9194 | 0.214 | 229.9775 | 24.2397 | 254.2 | 173.6541 | 18.3032 | 192 | 3266.3553 |  |  | 0 | 5.2306 | 12.6 | 850 | 877 | 887 | 56 | 5.99 | 0.14 | 991 | -12 | 16 | 32 | 193 | 141.4 | 2.3 | 195 | n/a | 2 | 18:47 | 47.163 | -88.492 | 318.8 | 33.8 | 11 | 10 | 0xc124280d | 1.1488 | 1.5976 | 2.022 | 14.023 | 16.35 | 1.17 | 12.369 | 2890.879 | 36.057 | 6.376 | 0.672 | 7.048 | 4.815 | 0.507 | 5.322 | 28.5967 |  |  |  | 1006.884 | 0.572 | -5 | 0.31959 | 13.9782 | 6.4556
2015-03-05 | 0:47 | 12.581 | 0.3098 | 3098.1503 | 282.3 | 35.9 | 3210.8 |  | 5.63 | 0.8869 | 11.1583 | 0.2748 | 250.389 | 31.8677 | 282.3 | 189.0667 | 24.063 | 213.1 | 3210.7739 |  |  | 0 | 4.9912 | 12.6 | 851 | 878 | 888 | 56 | 5.99 | 0.14 | 991 | -12 | 16 | 32 | 193 | 142 | 2.3 | 195 | n/a | 2 | 18:47 | 47.1628 | -88.492 | 318.1 | 35.1 | 11 | 10 | 0xc124280d | 1.1877 | 1.5877 | 1.9877 | 14.023 | 15.9 | 1.13 | 12.752 | 2879.948 | 45.138 | 6.768 | 0.861 | 7.629 | 5.11 | 0.65 | 5.761 | 27.4041 |  |  |  | 936.685 | 0.57449 | -5 | 0.31942 | 14.0391 | 6.4522
2015-03-05 | 0:47 | 13.064 | 0.4287 | 4286.9927 | 292.7 | 42.7 | 3614.8 |  | 5.27 | 0.8817 | 11.5184 | 0.378 | 258.0659 | 37.6167 | 295.7 | 194.8634 | 28.4041 | 223.3 | 3614.7909 |  |  | 0 | 4.6458 | 12.6 | 851 | 878 | 888 | 56 | 5.99 | 0.14 | 991 | -12 | 16 | 32 | 193 | 142 | 2.3 | 195 | n/a | 2 | 18:47 | 47.1626 | -88.4919 | 318 | 36.5 | 11 | 10 | 0xc124280d | 1.2 | 1.6878 | 2.0878 | 14.023 | 15.18 | 1.08 | 13.418 | 2850.322 | 59.532 | 6.688 | 0.975 | 7.662 | 5.05 | 0.736 | 5.786 | 29.5806 |  |  |  | 835.909 | 0.57759 | -5 | 0.31959 | 14.1147 | 6.4556
2015-03-05 | 0:47 | 13.493 | 0.6409 | 6409.4407 | 334.2 | 49.2 | 3975.9 |  | 4.76 | 0.8762 | 11.822 | 0.5616 | 292.7907 | 43.1169 | 335.9 | 221.0838 | 32.5572 | 253.6 | 3975.8781 |  |  | 0 | 4.167 | 12.6 | 850 | 878 | 889 | 56 | 5.99 | 0.14 | 991 | -12 | 16 | 32 | 193 | 142 | 2.3 | 195 | n/a | 2 | 18:47 | 47.1624 | -88.4919 | 318.2 | 37.4 | 11 | 10 | 0xc124280d | 1.2 | 1.5246 | 1.9246 | 14.023 | 14.49 | 1.03 | 14.134 | 2805.291 | 84.814 | 7.276 | 1.071 | 8.347 | 5.494 | 0.809 | 6.303 | 31.199 |  |  |  | 718.962 | 0.62016 | -5 | 0.31817 | 15.1552 | 6.427
2015-03-05 | 0:47 | 13.72 | 0.799 | 7990.4464 | 351.9 | 85.7 | 4234.7 |  | 4.27 | 0.8728 | 11.975 | 0.6974 | 307.1316 | 74.767 | 381.9 | 231.9125 | 56.4559 | 288.4 | 4234.6528 |  |  | 0 | 3.7293 | 12.6 | 851 | 879 | 889 | 56 | 5.99 | 0.14 | 991 | -12 | 16 | 32 | 193 | 142 | 2.3 | 195 | n/a | 2 | 18:47 | 47.1623 | -88.4918 | 318.2 | 38.6 | 11 | 10 | 0xc124280d | 1.0244 | 1.5 | 1.9 | 14.023 | 14.09 | 1 | 14.576 | 2773.098 | 102.789 | 7.448 | 1.813 | 9.261 | 5.624 | 1.369 | 6.993 | 32.4287 |  |  |  | 627.938 | 0.68722 | -5 | 0.31742 | 16.7939 | 6.4118
2015-03-05 | 0:47 | 13.729 | 0.7893 | 7892.6171 | 344.1 | 146 | 4092.9 |  | 3.85 | 0.8729 | 11.9843 | 0.689 | 300.3383 | 127.4594 | 427.8 | 226.8186 | 96.2587 | 323.1 | 4092.8975 |  |  | 0 | 3.3629 | 12.6 | 851 | 879 | 890 | 56.4 | 6.04 | 0.14 | 991 | -12 | 16 | 32 | 193 | 142 | 2.3 | 195 | n/a | 2 | 18:47 | 47.1623 | -88.4918 | 318.2 | 40.2 | 11 | 10 | 0xc124280d | 1 | 1.5 | 1.9 | 14.023 | 14.11 | 1.01 | 14.559 | 2778.085 | 101.649 | 7.291 | 3.094 | 10.385 | 5.506 | 2.337 | 7.843 | 31.375 |  |  |  | 566.823 | 0.70719 | -5 | 0.31759 | 17.2819 | 6.4152
2015-03-05 | 0:47 | 13.519 | 0.6559 | 6558.959 | 325.1 | 157.6 | 3630.8 |  | 3.37 | 0.8761 | 11.8438 | 0.5746 | 284.8254 | 138.0821 | 422.9 | 215.1511 | 104.3043 | 319.5 | 3630.8214 |  |  | 0 | 2.9543 | 12.6 | 851 | 879 | 889 | 57 | 6.1 | 0.14 | 991 | -12 | 16 | 32 | 193 | 142 | 2.2 | 195 | n/a | 2 | 18:47 | 47.1621 | -88.4917 | 318.4 | 42 | 11 | 10 | 0xc124280d | 1.0878 | 1.5878 | 1.9878 | 14.023 | 14.49 | 1.03 | 14.141 | 2810.384 | 86.785 | 7.078 | 3.431 | 10.509 | 5.346 | 2.592 | 7.938 | 28.4905 |  |  |  | 509.721 | 0.71179 | -5 | 0.31617 | 17.3945 | 6.3866
2015-03-05 | 0:47 | 13.211 | 0.4503 | 4502.6451 | 311.5 | 103.2 | 2465.4 |  | 2.86 | 0.8814 | 11.6439 | 0.3969 | 274.5589 | 90.9403 | 365.5 | 207.396 | 68.6944 | 276.1 | 2465.3558 |  |  | 0 | 2.517 | 12.6 | 850 | 877 | 887 | 57 | 6.1 | 0.14 | 991 | -12 | 16 | 32 | 193 | 142 | 2.2 | 195 | n/a | 2 | 18:47 | 47.162 | -88.4917 | 318.1 | 42.2 | 11 | 10 | 0xc124280d | 1.1878 | 1.6878 | 2.0878 | 14.023 | 15.15 | 1.08 | 13.455 | 2874.451 | 62.356 | 7.098 | 2.351 | 9.449 | 5.362 | 1.776 | 7.137 | 20.1259 |  |  |  | 451.791 | 0.67815 | -5 | 0.31459 | 16.5724 | 6.3546
2015-03-05 | 0:47 | 12.545 | 0.2609 | 2608.5037 | 304.7 | 71.9 | 1242.5 |  | 2.25 | 0.8894 | 11.1577 | 0.232 | 271.0478 | 63.9699 | 335 | 204.7438 | 48.3215 | 253.1 | 1242.4778 |  |  | 0 | 2.0029 | 12.6 | 849 | 876 | 885 | 57 | 6.1 | 0.14 | 991 | -12 | 16 | 32 | 193 | 141.6 | 2.2 | 195 | n/a | 2 | 18:47 | 47.1618 | -88.4916 | 317.8 | 43.5 | 11 | 10 | 0xc124280d | 1.2 | 1.7878 | 2.1878 | 14.023 | 16.28 | 1.16 | 12.431 | 2940.081 | 38.91 | 7.479 | 1.765 | 9.245 | 5.65 | 1.333 | 6.983 | 10.8266 |  |  |  | 383.746 | 0.60113 | -5 | 0.31276 | 14.69 | 6.3177
2015-03-05 | 0:47 | 11.89 | 0.1516 | 1516.083 | 302.7 | 136.2 | 699.5 |  | 1.83 | 0.8961 | 10.6548 | 0.1359 | 271.2087 | 122.0407 | 393.2 | 204.8653 | 92.1869 | 297.1 | 699.5021 |  |  | 0 | 1.6377 | 12.6 | 848 | 876 | 884 | 57 | 6.1 | 0.14 | 991 | -12 | 16 | 32 | 193 | 141.4 | 2.1 | 195 | n/a | 2 | 18:47 | 47.1616 | -88.4914 | 317.9 | 45.1 | 11 | 10 | 0xc124280d | 1.4634 | 1.8878 | 2.4634 | 14.023 | 17.35 | 1.24 | 11.597 | 2977.091 | 24.16 | 7.936 | 3.571 | 11.507 | 5.994 | 2.697 | 8.692 | 6.4633 |  |  |  | 332.727 | 0.47986 | -5 | 0.311 | 11.7266 | 6.2822
2015-03-05 | 0:47 | 12.005 | 0.1172 | 1171.5278 | 318.1 | 300.7 | 526.3 |  | 1.58 | 0.8956 | 10.7524 | 0.1049 | 284.8981 | 269.3318 | 554.2 | 215.206 | 203.4476 | 418.7 | 526.3086 |  |  | 0 | 1.4195 | 12.6 | 847 | 875 | 883 | 57 | 6.1 | 0.14 | 991 | -12 | 16 | 32 | 193 | 142 | 2.2 | 195 | n/a | 2 | 18:47 | 47.1615 | -88.4913 | 317.8 | 44.3 | 11 | 10 | 0xc124280d | 1.2366 | 1.8122 | 2.1488 | 14.023 | 17.27 | 1.23 | 11.652 | 2990.723 | 18.575 | 8.298 | 7.845 | 16.144 | 6.268 | 5.926 | 12.194 | 4.841 |  |  |  | 287.073 | 0.37548 | -5 | 0.31017 | 9.1758 | 6.2654
2015-03-05 | 0:47 | 11.759 | 0.1321 | 1321.4918 | 321.9 | 488.1 | 525 |  | 1.5 | 0.8974 | 10.5531 | 0.1186 | 288.9118 | 438.0228 | 726.9 | 218.2379 | 330.8732 | 549.1 | 525 |  |  | 0 | 1.3462 | 12.6 | 847 | 876 | 883 | 57 | 6.1 | 0.14 | 991 | -12 | 16 | 32 | 193 | 141.6 | 2.1 | 195 | n/a | 2 | 18:47 | 47.1613 | -88.4912 | 317.7 | 44.2 | 11 | 10 | 0xc124280d | 1.1122 | 1.8 | 2.1 | 14.023 | 17.58 | 1.25 | 11.427 | 2986.322 | 21.36 | 8.562 | 12.98 | 21.542 | 6.467 | 9.805 | 16.272 | 4.9129 |  |  |  | 276.984 | 0.31902 | -5 | 0.30776 | 7.7961 | 6.2167
2015-03-05 | 0:47 | 11.283 | 0.1633 | 1633.4167 | 283.9 | 349.1 | 642.5 |  | 1.84 | 0.9009 | 10.1649 | 0.1472 | 255.7409 | 314.488 | 570.2 | 193.1813 | 237.5575 | 430.7 | 642.4985 |  |  | 0 | 1.6564 | 12.5 | 847 | 875 | 884 | 57 | 6.1 | 0.14 | 991 | -12 | 16 | 32 | 193 | 141.4 | 2.1 | 195 | n/a | 2 | 18:47 | 47.1612 | -88.491 | 317.7 | 40.3 | 11 | 10 | 0xc124280d | 1.2754 | 1.0983 | 2.1877 | 14.023 | 18.2 | 1.3 | 11.001 | 2973.281 | 27.395 | 7.834 | 9.633 | 17.467 | 5.917 | 7.277 | 13.194 | 6.2147 |  |  |  | 352.295 | 0.28461 | -5 | 0.30641 | 6.9552 | 6.1896
2015-03-05 | 0:47 | 10.923 | 0.1675 | 1675.0833 | 224.6 | 122.4 | 725 |  | 2.42 | 0.9037 | 9.8717 | 0.1514 | 203.0029 | 110.6363 | 313.6 | 153.3199 | 83.5592 | 236.9 | 725.0386 |  |  | 0 | 2.1837 | 12.6 | 847 | 874 | 883 | 56.6 | 6.05 | 0.14 | 991 | -12 | 16 | 32 | 192.6 | 141.6 | 2.2 | 195 | n/a | 2 | 18:47 | 47.161 | -88.4908 | 316.6 | 37.6 | 11 | 10 | 0xc124280d | 1.4756 | 1.3512 | 2.5512 | 14.023 | 18.73 | 1.34 | 10.653 | 2968.127 | 28.97 | 6.392 | 3.484 | 9.875 | 4.828 | 2.631 | 7.459 | 7.209 |  |  |  | 477.4 | 0.24807 | -5 | 0.30575 | 6.0623 | 6.1763
2015-03-05 | 0:47 | 10.746 | 0.1572 | 1572.0881 | 201.9 | 115.2 | 854.5 |  | 2.93 | 0.9052 | 9.7268 | 0.1423 | 182.7503 | 104.2735 | 287 | 137.9932 | 78.7361 | 216.7 | 854.45 |  |  | 0 | 2.6526 | 12.6 | 848 | 875 | 883 | 56 | 5.99 | 0.14 | 991 | -12 | 16 | 32 | 192 | 141 | 2.2 | 195 | n/a | 2 | 18:47 | 47.1609 | -88.4908 | 316.5 | 35.4 | 11 | 10 | 0xc124280d | 1.061 | 1.4 | 1.9854 | 14.023 | 19.02 | 1.36 | 10.479 | 2966.165 | 27.618 | 5.836 | 3.33 | 9.166 | 4.407 | 2.514 | 6.921 | 8.6165 |  |  |  | 588.155 | 0.30702 | -5 | 0.30483 | 7.5029 | 6.1576
2015-03-05 | 0:47 | 10.654 | 0.136 | 1360.1086 | 167.3 | 143.9 | 1036.7 |  | 3.44 | 0.9059 | 9.6516 | 0.1232 | 151.531 | 130.3616 | 281.9 | 114.4198 | 98.435 | 212.9 | 1036.703 |  |  | 0 | 3.12 | 12.6 | 848 | 875 | 883 | 56 | 5.99 | 0.14 | 991 | -12 | 16 | 32 | 192.4 | 141 | 2.2 | 195 | n/a | 2 | 18:47 | 47.1607 | -88.4907 | 316.1 | 35 | 11 | 10 | 0xc124280d | 1.1756 | 1.0488 | 2.0756 | 14.023 | 19.17 | 1.37 | 10.383 | 2965.986 | 24.1 | 4.877 | 4.195 | 9.072 | 3.682 | 3.168 | 6.85 | 10.5352 |  |  |  | 697.154 | 0.38351 | -5 | 0.30558 | 9.372 | 6.1728
2015-03-05 | 0:47 | 10.477 | 0.1113 | 1113.4328 | 156.6 | 137 | 1121.6 |  | 3.83 | 0.9075 | 9.5083 | 0.101 | 142.0837 | 124.3417 | 266.4 | 107.2862 | 93.8893 | 201.2 | 1121.5597 |  |  | 0 | 3.4762 | 12.6 | 848 | 876 | 883 | 56 | 5.99 | 0.14 | 991 | -12 | 16 | 32 | 192.6 | 141 | 2.3 | 195 | n/a | 2 | 18:47 | 47.1607 | -88.4907 | 316 | 35 | 11 | 10 | 0xc124280d | 1.3756 | 1 | 2.1878 | 14.023 | 19.5 | 1.39 | 10.19 | 2969.33 | 20.084 | 4.647 | 4.066 | 8.713 | 3.509 | 3.07 | 6.579 | 11.5824 |  |  |  | 789.341 | 0.39536 | -5 | 0.30458 | 9.6615 | 6.1526
2015-03-05 | 0:47 | 10.426 | 0.094 | 940 | 161.1 | 161.1 | 1243.7 |  | 4.34 | 0.908 | 9.4666 | 0.0853 | 146.2804 | 146.2604 | 292.5 | 110.4551 | 110.44 | 220.9 | 1243.6834 |  |  | 0 | 3.9373 | 12.5 | 849 | 877 | 884 | 56 | 5.99 | 0.14 | 991 | -12 | 16 | 32 | 192.4 | 141.4 | 2.2 | 195 | n/a | 2 | 18:47 | 47.1604 | -88.4907 | 315.7 | 35 | 11 | 10 | 0xc124280d | 1.5756 | 1 | 2.2878 | 14.023 | 19.6 | 1.4 | 10.135 | 2970.17 | 17.044 | 4.806 | 4.806 | 9.612 | 3.629 | 3.629 | 7.258 | 12.9038 |  |  |  | 898.233 | 0.37426 | -5 | 0.30607 | 9.1459 | 6.1827
2015-03-05 | 0:47 | 10.42 | 0.0941 | 940.9475 | 172.6 | 77.8 | 1370.6 |  | 4.71 | 0.9079 | 9.4604 | 0.0854 | 156.7345 | 70.6373 | 227.4 | 118.3489 | 53.3376 | 171.7 | 1370.6264 |  |  | 0 | 4.2796 | 12.6 | 849 | 876 | 884 | 56 | 5.99 | 0.14 | 991 | -12 | 16 | 32 | 192.6 | 142 | 2.3 | 195 | n/a | 2 | 18:47 | 47.1604 | -88.4907 | 315.7 | 35.4 | 11 | 10 | 0xc124280d | 1.6878 | 1 | 2.3 | 14.023 | 19.58 | 1.4 | 10.143 | 2966.201 | 17.048 | 5.146 | 2.319 | 7.466 | 3.886 | 1.751 | 5.637 | 14.2111 |  |  |  | 975.645 | 0.33724 | -5 | 0.30817 | 8.2413 | 6.225
2015-03-05 | 0:47 | 10.469 | 0.0958 | 958.174 | 179.2 | 53.6 | 1486.4 |  | 5.07 | 0.9074 | 9.4991 | 0.0869 | 162.5982 | 48.6343 | 211.2 | 122.7766 | 36.7233 | 159.5 | 1486.3915 |  |  | 0 | 4.6038 | 12.6 | 850 | 877 | 883 | 56 | 5.99 | 0.14 | 991 | -12 | 16 | 32 | 192 | 141.6 | 2.2 | 195 | n/a | 2 | 18:47 | 47.1602 | -88.4907 | 315.6 | 35 | 11 | 10 | 0xc124280d | 0.9983 | 1.0877 | 1.8614 | 14.023 | 19.47 | 1.39 | 10.21 | 2962.426 | 17.257 | 5.31 | 1.588 | 6.899 | 4.01 | 1.199 | 5.209 | 15.3291 |  |  |  | 1043.954 | 0.41773 | -5 | 0.30783 | 10.2082 | 6.2182
2015-03-05 | 0:47 | 10.51 | 0.0953 | 952.7961 | 180.2 | 53.5 | 1632.7 |  | 5.31 | 0.9069 | 9.5313 | 0.0864 | 163.3948 | 48.5182 | 211.9 | 123.378 | 36.6357 | 160 | 1632.7335 |  |  | 0 | 4.8193 | 12.6 | 850 | 878 | 882 | 56 | 5.99 | 0.14 | 991 | -12 | 16 | 32 | 192 | 141 | 2.1 | 195 | n/a | 2 | 18:47 | 47.16 | -88.4906 | 314.9 | 34.5 | 11 | 10 | 0xc124280d | 0.9 | 1.1 | 1.8 | 14.023 | 19.37 | 1.38 | 10.268 | 2958.339 | 17.07 | 5.311 | 1.577 | 6.888 | 4.01 | 1.191 | 5.201 | 16.7583 |  |  |  | 1087.613 | 0.4622 | -5 | 0.30941 | 11.295 | 6.2502
2015-03-05 | 0:47 | 10.503 | 0.0876 | 876.3108 | 187 | 54.1 | 1697.6 |  | 5.57 | 0.9069 | 9.5253 | 0.0795 | 169.6346 | 49.0838 | 218.7 | 128.0897 | 37.0627 | 165.2 | 1697.5979 |  |  | 0 | 5.053 | 12.6 | 850 | 877 | 882 | 56 | 5.99 | 0.14 | 991 | -12 | 16 | 32 | 192 | 141 | 2.1 | 195 | n/a | 2 | 18:47 | 47.16 | -88.4906 | 314.8 | 34.4 | 11 | 10 | 0xc124280d | 0.9878 | 1.1878 | 1.8878 | 14.023 | 19.39 | 1.38 | 10.261 | 2958.434 | 15.711 | 5.517 | 1.596 | 7.114 | 4.166 | 1.205 | 5.372 | 17.4357 |  |  |  | 1141.129 | 0.43 | -5 | 0.31 | 10.5081 | 6.262
2015-03-05 | 0:47 | 10.475 | 0.082 | 820 | 196.6 | 60 | 1662.9 |  | 5.72 | 0.9072 | 9.5037 | 0.0744 | 178.3488 | 54.4689 | 232.8 | 134.6697 | 41.129 | 175.8 | 1662.9 |  |  | 0 | 5.1923 | 12.6 | 850 | 877 | 883 | 56 | 5.99 | 0.14 | 991 | -12 | 16.415 | 32 | 192 | 141 | 2.1 | 195 | n/a | 2 | 18:47 | 47.1598 | -88.4906 | 314.5 | 33.8 | 11 | 10 | 0xc124280d | 0.91229 | 1.2877 | 1.7246 | 14.023 | 19.45 | 1.39 | 10.224 | 2960.897 | 14.752 | 5.819 | 1.777 | 7.596 | 4.394 | 1.342 | 5.736 | 17.1324 |  |  |  | 1176.224 | 0.44826 | -5 | 0.31041 | 10.9544 | 6.2704
2015-03-05 | 0:47 | 10.426 | 0.0806 | 806.4059 | 210.5 | 56.1 | 1676.7 |  | 5.8 | 0.9077 | 9.4631 | 0.0732 | 191.0957 | 50.9194 | 242 | 144.2948 | 38.4488 | 182.7 | 1676.7322 |  |  | 0 | 5.2644 | 12.6 | 849 | 876 | 883 | 56 | 5.99 | 0.14 | 991 | -12 | 17 | 32 | 192 | 141 | 2.1 | 195 | n/a | 2 | 18:47 | 47.1597 | -88.4905 | 314.3 | 33.7 | 11 | 10 | 0xc124280d | 0.9 | 1.3 | 1.7 | 14.023 | 19.54 | 1.39 | 10.174 | 2960.578 | 14.575 | 6.261 | 1.668 | 7.929 | 4.728 | 1.26 | 5.987 | 17.3472 |  |  |  | 1197.545 | 0.44288 | -5 | 0.31058 | 10.8228 | 6.2738
2015-03-05 | 0:47 | 10.427 | 0.0767 | 767.0711 | 222 | 154.4 | 1593.7 |  | 5.8 | 0.9077 | 9.4654 | 0.0696 | 201.5133 | 140.1886 | 341.7 | 152.161 | 105.8553 | 258 | 1593.7073 |  |  | 0 | 5.2649 | 12.6 | 849 | 877 | 884 | 56 | 5.99 | 0.14 | 991 | -12 | 17 | 32 | 192 | 141 | 2 | 195 | n/a | 2 | 18:47 | 47.1596 | -88.4904 | 314 | 34.3 | 11 | 10 | 0xc124280d | 0.9 | 1.3 | 1.7878 | 14.023 | 19.56 | 1.39 | 10.164 | 2964.232 | 13.879 | 6.609 | 4.598 | 11.206 | 4.99 | 3.472 | 8.462 | 16.5046 |  |  |  | 1198.837 | 0.37451 | -5 | 0.31 | 9.1522 | 6.262
2015-03-05 | 0:47 | 10.424 | 0.0906 | 905.7192 | 222.6 | 186.6 | 1642.5 |  | 5.87 | 0.9076 | 9.4613 | 0.0822 | 202.0481 | 169.4048 | 371.5 | 152.5648 | 127.9161 | 280.5 | 1642.4569 |  |  | 0 | 5.3319 | 12.6 | 850 | 878 | 884 | 56 | 5.99 | 0.14 | 991 | -12 | 17 | 32 | 192 | 141 | 2.1 | 195 | n/a | 2 | 18:47 | 47.1595 | -88.4902 | 314.1 | 35.3 | 11 | 10 | 0xc124280d | 0.9 | 1.3878 | 1.8 | 14.023 | 19.53 | 1.39 | 10.179 | 2958.856 | 16.362 | 6.617 | 5.548 | 12.165 | 4.996 | 4.189 | 9.186 | 16.9858 |  |  |  | 1212.407 | 0.32838 | -5 | 0.31041 | 8.0248 | 6.2704
2015-03-05 | 0:47 | 10.44 | 0.0833 | 833.4727 | 219.4 | 179.1 | 1598.6 |  | 5.9 | 0.9076 | 9.4751 | 0.0756 | 199.1279 | 162.5516 | 361.7 | 150.3598 | 122.7413 | 273.1 | 1598.6 |  |  | 0 | 5.3549 | 12.6 | 850 | 878 | 884 | 56 | 5.99 | 0.14 | 991 | -12 | 17 | 32 | 192 | 141 | 2.2 | 195 | n/a | 2 | 18:47 | 47.1594 | -88.49 | 313.9 | 34.9 | 11 | 10 | 0xc124280d | 0.9 | 1.4 | 1.8 | 14.023 | 19.52 | 1.39 | 10.18 | 2962.297 | 15.053 | 6.519 | 5.322 | 11.841 | 4.923 | 4.019 | 8.941 | 16.5274 |  |  |  | 1217.282 | 0.29623 | -5 | 0.31017 | 7.2391 | 6.2654
2015-03-05 | 0:47 | 10.646 | 0.1064 | 1063.8951 | 216 | 162.2 | 1633.6 |  | 5.9 | 0.9057 | 9.6415 | 0.0964 | 195.6653 | 146.8676 | 342.5 | 147.7452 | 110.8985 | 258.6 | 1633.5595 |  |  | 0 | 5.3435 | 12.6 | 850 | 879 | 884 | 56 | 5.99 | 0.14 | 991 | -12 | 17 | 32 | 192 | 141 | 2.1 | 195 | n/a | 2 | 18:47 | 47.1593 | -88.4899 | 313.9 | 34.8 | 11 | 10 | 0xc124280d | 0.9 | 1.4 | 1.8 | 14.023 | 19.12 | 1.36 | 10.415 | 2956.057 | 18.803 | 6.282 | 4.716 | 10.998 | 4.744 | 3.561 | 8.304 | 16.5625 |  |  |  | 1191.221 | 0.28437 | -5 | 0.30983 | 6.9494 | 6.2586
2015-03-05 | 0:47 | 11.231 | 0.1565 | 1565.4774 | 212.8 | 81.8 | 2006.9 |  | 6 | 0.9001 | 10.1095 | 0.1409 | 191.528 | 73.63 | 265.2 | 144.6212 | 55.5974 | 200.2 | 2006.8723 |  |  | 0 | 5.4007 | 12.6 | 851 | 880 | 884 | 56 | 5.99 | 0.14 | 991 | -12 | 17 | 32 | 192 | 140.6 | 2.2 | 195 | n/a | 2 | 18:47 | 47.1592 | -88.4897 | 314.1 | 35.1 | 11 | 10 | 0xc124280d | 0.9 | 1.4878 | 1.8878 | 14.023 | 18.05 | 1.29 | 11.096 | 2935.833 | 26.045 | 5.825 | 2.239 | 8.064 | 4.398 | 1.691 | 6.089 | 19.2727 |  |  |  | 1140.391 | 0.33303 | -5 | 0.31058 | 8.1384 | 6.2738
2015-03-05 | 0:47 | 11.82 | 0.2045 | 2044.9032 | 212.2 | 59.1 | 2398.6 |  | 6 | 0.8946 | 10.5744 | 0.1829 | 189.8529 | 52.8486 | 242.7 | 143.3337 | 39.8993 | 183.2 | 2398.5861 |  |  | 0 | 5.3675 | 12.6 | 851 | 881 | 885 | 55.6 | 5.95 | 0.14 | 991 | -12 | 17 | 32 | 191.6 | 140 | 2.1 | 195 | n/a | 2 | 18:47 | 47.1591 | -88.4894 | 314.3 | 35.3 | 11 | 10 | 0xc124280d | 1.1634 | 1.061 | 1.9878 | 14.023 | 17.09 | 1.22 | 11.783 | 2917.793 | 32.127 | 5.486 | 1.527 | 7.013 | 4.142 | 1.153 | 5.295 | 21.8863 |  |  |  | 1076.886 | 0.42001 | -5 | 0.31 | 10.264 | 6.262
2015-03-05 | 0:47 | 12.054 | 0.2246 | 2245.7581 | 228.2 | 61.4 | 2744.6 |  | 6 | 0.8923 | 10.7551 | 0.2004 | 203.6381 | 54.7795 | 258.4 | 153.707 | 41.3479 | 195.1 | 2744.6015 |  |  | 0 | 5.3536 | 12.6 | 851 | 880 | 885 | 55 | 5.88 | 0.14 | 991 | -12 | 17 | 32 | 191.4 | 140 | 2.2 | 195 | n/a | 2 | 18:47 | 47.159 | -88.4894 | 314.3 | 36.3 | 11 | 10 | 0xc124280d | 0.9366 | 1.0878 | 2 | 14.023 | 16.71 | 1.19 | 12.075 | 2905.927 | 34.459 | 5.762 | 1.55 | 7.312 | 4.349 | 1.17 | 5.519 | 24.5229 |  |  |  | 1051.75 | 0.45383 | -5 | 0.31124 | 11.0906 | 6.2871
2015-03-05 | 0:47 | 12.306 | 0.2706 | 2705.724 | 252.8 | 33.8 | 2861.6 |  | 5.93 | 0.8898 | 10.9492 | 0.2407 | 224.9718 | 30.0673 | 255 | 169.8098 | 22.6949 | 192.5 | 2861.6124 |  |  | 0 | 5.2752 | 12.7 | 850 | 881 | 885 | 55 | 5.88 | 0.14 | 991 | -12 | 17 | 32 | 191.6 | 140 | 2.3 | 195 | n/a | 2 | 18:47 | 47.159 | -88.4892 | 314.2 | 36.8 | 11 | 10 | 0xc124280d | 0.98771 | 1.3631 | 2.2631 | 14.023 | 16.32 | 1.16 | 12.389 | 2894.69 | 40.509 | 6.228 | 0.832 | 7.061 | 4.701 | 0.628 | 5.33 | 25.0178 |  |  |  | 1014.032 | 0.4709 | -5 | 0.31217 | 11.5075 | 6.3058
2015-03-05 | 0:47 | 12.565 | 0.3046 | 3046.1314 | 274 | 25.3 | 3039 |  | 5.68 | 0.8872 | 11.1482 | 0.2703 | 243.0592 | 22.4523 | 265.5 | 183.4622 | 16.9471 | 200.4 | 3039 |  |  | 0 | 5.0409 | 12.6 | 851 | 880 | 886 | 55 | 5.88 | 0.14 | 991 | -12 | 17 | 32 | 191 | 140 | 2.2 | 195 | n/a | 2 | 18:47 | 47.1589 | -88.4888 | 314.3 | 38.1 | 11 | 9 | 0xc1242805 | 1.0878 | 1.5756 | 2.4756 | 14.023 | 15.95 | 1.14 | 12.71 | 2885.172 | 44.517 | 6.587 | 0.609 | 7.196 | 4.972 | 0.459 | 5.432 | 26.0086 |  |  |  | 948.583 | 0.55568 | -5 | 0.31183 | 13.5793 | 6.299
2015-03-05 | 0:47 | 12.904 | 0.4059 | 4058.5321 | 308.6 | 21.7 | 3205.6 |  | 5.26 | 0.8835 | 11.4012 | 0.3586 | 272.6933 | 19.1511 | 291.8 | 205.8302 | 14.4553 | 220.3 | 3205.6074 |  |  | 0 | 4.645 | 12.6 | 851 | 880 | 885 | 55 | 5.88 | 0.14 | 991 | -12 | 17 | 32 | 191 | 140 | 2.2 | 195 | n/a | 2 | 18:47 | 47.1588 | -88.4886 | 314.5 | 38.9 | 11 | 9 | 0x41242805 | 0.9244 | 1.7756 | 2.5878 | 14.023 | 15.43 | 1.1 | 13.185 | 2862.919 | 57.308 | 7.171 | 0.504 | 7.674 | 5.413 | 0.38 | 5.793 | 26.6189 |  |  |  | 848.089 | 0.59984 | -5 | 0.313 | 14.6587 | 6.3226
2015-03-05 | 0:47 | 13.478 | 0.6364 | 6364.0795 | 333.3 | 21.5 | 3508.4 |  | 4.77 | 0.8767 | 11.8166 | 0.558 | 292.2312 | 18.8495 | 311.1 | 220.5775 | 14.2277 | 234.8 | 3508.3583 |  |  | 0 | 4.1861 | 12.6 | 850 | 880 | 885 | 55 | 5.88 | 0.14 | 991 | -12 | 17 | 32 | 191 | 140 | 2.1 | 195 | n/a | 2 | 18:47 | 47.1588 | -88.4883 | 314.6 | 39.6 | 11 | 9 | 0x4124280d | 0.9 | 1.9756 | 2.7756 | 14.023 | 14.56 | 1.04 | 14.061 | 2816.338 | 84.638 | 7.294 | 0.47 | 7.764 | 5.505 | 0.355 | 5.861 | 27.6513 |  |  |  | 725.432 | 0.66152 | -5 | 0.31259 | 16.1659 | 6.3142
2015-03-05 | 0:47 | 13.642 | 1.0084 | 10083.888 | 349 | 19.9 | 3927.5 |  | 4.36 | 0.8718 | 11.8931 | 0.8791 | 304.262 | 17.3475 | 321.6 | 229.6584 | 13.094 | 242.8 | 3927.4698 |  |  | 0 | 3.797 | 12.6 | 851 | 881 | 886 | 55 | 5.88 | 0.14 | 991 | -12 | 17 | 32 | 191 | 140 | 2.2 | 195 | n/a | 2 | 18:47 | 47.1588 | -88.4883 | 314.6 | 40.8 | 11 | 9 | 0x4124280d | 1.0756 | 1.122 | 2.8 | 14.023 | 13.98 | 1 | 14.702 | 2739.621 | 128.893 | 7.34 | 0.418 | 7.758 | 5.54 | 0.316 | 5.856 | 29.9177 |  |  |  | 635.975 | 0.70304 | -5 | 0.31241 | 17.1805 | 6.3108
2015-03-05 | 0:47 | 13.56 | 1.4168 | 14167.7778 | 351.4 | 26.2 | 4125.5 |  | 3.88 | 0.8687 | 11.779 | 1.2307 | 305.2224 | 22.7526 | 328 | 230.3833 | 17.1737 | 247.6 | 4125.4682 |  |  | 0 | 3.3689 | 12.7 | 850 | 880 | 887 | 55 | 5.88 | 0.14 | 991 | -12 | 17 | 32 | 191 | 140 | 2.3 | 195 | n/a | 2 | 18:47 | 47.1588 | -88.4881 | 315 | 42 | 11 | 9 | 0x4124280d | 1.1 | 1 | 2.8 | 14.023 | 13.63 | 0.97 | 15.117 | 2661.155 | 176.971 | 7.221 | 0.538 | 7.76 | 5.451 | 0.406 | 5.857 | 30.8217 |  |  |  | 553.406 | 0.73336 | -5 | 0.31217 | 17.9215 | 6.3059
2015-03-05 | 0:47 | 13.514 | 1.086 | 10860.2842 | 337.8 | 67.6 | 3839.3 |  | 3.36 | 0.8721 | 11.7863 | 0.9472 | 294.6169 | 58.9706 | 353.6 | 222.3782 | 44.5113 | 266.9 | 3839.3033 |  |  | 0 | 2.9279 | 12.5 | 852 | 880 | 887 | 55 | 5.88 | 0.14 | 991 | -12 | 16.5856 | 32 | 190.6 | 139.6 | 2 | 195 | n/a | 2 | 18:48 | 47.1589 | -88.4876 | 315.4 | 43.3 | 11 | 9 | 0x4124280d | 1.2756 | 1.2634 | 2.9756 | 14.023 | 14.02 | 1 | 14.661 | 2724.897 | 139.371 | 7.133 | 1.428 | 8.561 | 5.384 | 1.078 | 6.462 | 29.3524 |  |  |  | 492.178 | 0.76119 | -5 | 0.30851 | 18.6016 | 6.232
2015-03-05 | 0:47 | 13.343 | 0.5993 | 5993.0691 | 321.1 | 98.1 | 2526.4 |  | 2.87 | 0.8789 | 11.7265 | 0.5267 | 282.206 | 86.184 | 368.4 | 213.0104 | 65.0521 | 278.1 | 2526.4336 |  |  | 0 | 2.5214 | 12.3 | 853 | 882 | 888 | 55 | 5.88 | 0.14 | 991 | -12 | 16 | 32 | 190 | 139 | 1.6 | 195 | n/a | 2 | 18:48 | 47.1589 | -88.4875 | 315.4 | 44.4 | 11 | 9 | 0x4124280d | 1.4756 | 1.6512 | 3.2634 | 14.023 | 14.84 | 1.06 | 13.782 | 2844.084 | 81.307 | 7.168 | 2.189 | 9.357 | 5.41 | 1.652 | 7.062 | 20.2629 |  |  |  | 444.643 | 0.68793 | -5 | 0.30334 | 16.8113 | 6.1275
2015-03-05 | 0:48 | 12.965 | 0.2772 | 2771.5434 | 288.5 | 85 | 1151.3 |  | 2.36 | 0.8859 | 11.4857 | 0.2455 | 255.5626 | 75.3086 | 330.9 | 192.8998 | 56.8433 | 249.7 | 1151.3163 |  |  | 0 | 2.0938 | 12.2 | 853 | 882 | 888 | 55 | 5.88 | 0.14 | 991 | -12 | 16 | 32 | 189.6 | 138.6 | 1.4 | 195 | n/a | 2 | 18:48 | 47.1589 | -88.487 | 314.9 | 45.5 | 11 | 9 | 0x4124280d | 1.5 | 1.9634 | 3.3878 | 14.023 | 15.79 | 1.13 | 12.88 | 2941.3 | 40.019 | 6.854 | 2.02 | 8.873 | 5.173 | 1.524 | 6.697 | 9.7498 |  |  |  | 389.86 | 0.58311 | -5 | 0.29976 | 14.2497 | 6.0551
2015-03-05 | 0:48 | 12.536 | 0.1215 | 1215.3979 | 272.3 | 38.7 | 607.8 |  | 1.86 | 0.8911 | 11.1709 | 0.1083 | 242.618 | 34.4968 | 277.1 | 183.1292 | 26.0383 | 209.2 | 607.7805 |  |  | 0 | 1.6585 | 12.1 | 854 | 883 | 887 | 55 | 5.88 | 0.14 | 991 | -12 | 16 | 32 | 189 | 138 | 1.3 | 195 | n/a | 2 | 18:48 | 47.1589 | -88.487 | 314.8 | 46.3 | 11 | 9 | 0x4124280d | 1.5878 | 1.122 | 2.961 | 14.023 | 16.57 | 1.18 | 12.219 | 2988.885 | 18.444 | 6.798 | 0.967 | 7.765 | 5.131 | 0.73 | 5.861 | 5.3776 |  |  |  | 322.648 | 0.39722 | -5 | 0.298 | 9.707 | 6.0196
2015-03-05 | 0:48 | 12.882 | 0.0867 | 866.6559 | 272.8 | 38.1 | 397 |  | 1.53 | 0.8889 | 11.4503 | 0.077 | 242.4386 | 33.905 | 276.3 | 182.9938 | 25.5916 | 208.6 | 396.9846 |  |  | 0 | 1.3574 | 12.2 | 853 | 883 | 886 | 55 | 5.88 | 0.14 | 991 | -12 | 16 | 32 | 189 | 138 | 1.2 | 195 | n/a | 2 | 18:48 | 47.1589 | -88.4867 | 314.8 | 46.4 | 11 | 9 | 0x4124280d | 1.6 | 1 | 2.022 | 14.023 | 16.23 | 1.16 | 12.503 | 3003.298 | 12.86 | 6.659 | 0.931 | 7.59 | 5.026 | 0.703 | 5.729 | 3.4433 |  |  |  | 258.87 | 0.24612 | -5 | 0.29592 | 6.0146 | 5.9777
2015-03-05 | 0:48 | 13.114 | 0.0926 | 926.2222 | 268.1 | 38.9 | 330.5 |  | 1.5 | 0.887 | 11.6328 | 0.0822 | 237.8339 | 34.4722 | 272.3 | 179.5181 | 26.0198 | 205.5 | 330.5 |  |  | 0 | 1.3306 | 12.1 | 853 | 884 | 886 | 55 | 5.88 | 0.14 | 991 | -12 | 16 | 32 | 189 | 138 | 1.1 | 195 | n/a | 2 | 18:48 | 47.1588 | -88.4862 | 314.3 | 44.6 | 11 | 9 | 0x4124280d | 1.3369 | 1.2631 | 2.1631 | 14.023 | 15.97 | 1.14 | 12.734 | 3004.002 | 13.504 | 6.432 | 0.932 | 7.364 | 4.855 | 0.704 | 5.558 | 2.8223 |  |  |  | 249.834 | 0.19279 | -5 | 0.29258 | 4.7114 | 5.9102
2015-03-05 | 0:48 | 13.509 | 0.1046 | 1045.8803 | 248.5 | 31.8 | 379.3 |  | 1.64 | 0.8838 | 11.9394 | 0.0924 | 219.6579 | 28.1 | 247.8 | 165.7988 | 21.21 | 187 | 379.2652 |  |  | 0 | 1.4531 | 12.1 | 854 | 885 | 887 | 55 | 5.88 | 0.14 | 991 | -12 | 16 | 32 | 189 | 138 | 1.1 | 195 | n/a | 2 | 18:48 | 47.1588 | -88.4862 | 314.2 | 41.7 | 11 | 9 | 0x4124280d | 1.3 | 1.0366 | 1.8488 | 14.023 | 15.51 | 1.11 | 13.146 | 3000.713 | 14.786 | 5.781 | 0.74 | 6.521 | 4.364 | 0.558 | 4.922 | 3.1521 |  |  |  | 265.535 | 0.16289 | -5 | 0.29283 | 3.9806 | 5.9152
2015-03-05 | 0:48 | 13.776 | 0.1172 | 1171.5514 | 225.7 | 23.9 | 509.9 |  | 1.92 | 0.8815 | 12.1439 | 0.1033 | 198.9578 | 21.1015 | 220.1 | 150.1742 | 15.9275 | 166.1 | 509.8567 |  |  | 0 | 1.6946 | 12.2 | 853 | 885 | 887 | 55 | 5.88 | 0.14 | 991 | -12 | 16 | 32 | 189 | 137.6 | 1.1 | 195 | n/a | 2 | 18:48 | 47.1587 | -88.486 | 314.6 | 39.1 | 11 | 9 | 0x4124280d | 1.3 | 1.2634 | 2.0634 | 14.023 | 15.2 | 1.08 | 13.443 | 2995.243 | 16.212 | 5.139 | 0.545 | 5.684 | 3.879 | 0.411 | 4.29 | 4.1586 |  |  |  | 303.914 | 0.13014 | -5 | 0.29317 | 3.1802 | 5.922
2015-03-05 | 0:48 | 13.783 | 0.1143 | 1142.9157 | 180.8 | 67.2 | 569.1 |  | 2.17 | 0.8814 | 12.1486 | 0.1007 | 159.3556 | 59.1861 | 218.5 | 120.2823 | 44.6739 | 165 | 569.1026 |  |  | 0 | 1.9149 | 12.1 | 853 | 886 | 886 | 55 | 5.88 | 0.14 | 991 | -12 | 16 | 32 | 189 | 137 | 1 | 195 | n/a | 2 | 18:48 | 47.1586 | -88.4856 | 315 | 36.4 | 11 | 9 | 0x4124280d | 1.1244 | 1.5634 | 2.2756 | 14.023 | 15.19 | 1.08 | 13.456 | 2994.426 | 15.803 | 4.113 | 1.528 | 5.641 | 3.105 | 1.153 | 4.258 | 4.6387 |  |  |  | 343.186 | 0.09789 | -5 | 0.292 | 2.3922 | 5.8984
2015-03-05 | 0:48 | 13.73 | 0.1128 | 1128.188 | 142.2 | 64.9 | 616.2 |  | 2.3 | 0.8818 | 12.1068 | 0.0995 | 125.3828 | 57.1996 | 182.6 | 94.6395 | 43.1745 | 137.8 | 616.2304 |  |  | 0 | 2.0282 | 12.1 | 853 | 885 | 886 | 55 | 5.88 | 0.14 | 991 | -12 | 16 | 32 | 189 | 137.4 | 1.1 | 195 | n/a | 2 | 18:48 | 47.1586 | -88.4856 | 315 | 36.1 | 11 | 9 | 0x4124280d | 1.1 | 1.6 | 2.3 | 14.023 | 15.24 | 1.09 | 13.403 | 2993.479 | 15.656 | 3.247 | 1.481 | 4.728 | 2.451 | 1.118 | 3.568 | 5.0386 |  |  |  | 364.626 | 0.09045 | -5 | 0.29158 | 2.2104 | 5.89
2015-03-05 | 0:48 | 13.721 | 0.1143 | 1142.75 | 116.1 | 26.1 | 740.3 |  | 2.3 | 0.8818 | 12.0985 | 0.1008 | 102.4142 | 23.0026 | 125.4 | 77.3027 | 17.3625 | 94.7 | 740.3335 |  |  | 0 | 2.028 | 12.1 | 852 | 884 | 885 | 55 | 5.88 | 0.14 | 991 | -12 | 16 | 32 | 189 | 137.6 | 1.1 | 195 | n/a | 2 | 18:48 | 47.1585 | -88.4854 | 314.8 | 33.7 | 11 | 9 | 0x4124280d | 1.1 | 1.7756 | 2.4756 | 14.023 | 15.23 | 1.09 | 13.41 | 2990.11 | 15.85 | 2.651 | 0.595 | 3.246 | 2.001 | 0.449 | 2.45 | 6.0506 |  |  |  | 364.441 | 0.12585 | -5 | 0.291 | 3.0753 | 5.8782
2015-03-05 | 0:48 | 13.72 | 0.0992 | 992.3946 | 94.2 | 21.6 | 702.3 |  | 2.18 | 0.8819 | 12.0999 | 0.0875 | 83.089 | 19.0829 | 102.2 | 62.7154 | 14.4038 | 77.1 | 702.252 |  |  | 0 | 1.9254 | 12.1 | 853 | 884 | 886 | 55 | 5.88 | 0.14 | 991 | -12 | 16 | 32 | 189 | 137.4 | 1.1 | 195 | n/a | 2 | 18:48 | 47.1585 | -88.4851 | 314.8 | 28.3 | 11 | 9 | 0x4124280d | 1.1 | 1.8 | 2.5 | 14.023 | 15.25 | 1.09 | 13.389 | 2994.287 | 13.785 | 2.153 | 0.495 | 2.648 | 1.625 | 0.373 | 1.999 | 5.7468 |  |  |  | 346.445 | 0.19084 | -5 | 0.29183 | 4.6637 | 5.895
2015-03-05 | 0:48 | 13.965 | 0.1169 | 1169.4604 | 81.7 | 18.3 | 786.7 |  | 2.03 | 0.8798 | 12.2864 | 0.1029 | 71.8647 | 16.1376 | 88 | 54.2426 | 12.1805 | 66.4 | 786.69 |  |  | 0 | 1.7841 | 12.1 | 852 | 883 | 886 | 55 | 5.88 | 0.13 | 992 | -12 | 16 | 32 | 189 | 137.6 | 1.2 | 195 | n/a | 2 | 18:48 | 47.1585 | -88.485 | 314.9 | 26 | 11 | 9 | 0x4124280d | 1.1 | 1.0976 | 1.7098 | 14.023 | 14.98 | 1.07 | 13.659 | 2988.986 | 15.931 | 1.831 | 0.411 | 2.242 | 1.382 | 0.31 | 1.692 | 6.3288 |  |  |  | 315.588 | 0.21671 | -5 | 0.293 | 5.2957 | 5.9186
2015-03-05 | 0:48 | 13.924 | 0.109 | 1089.6269 | 76.3 | 14 | 877.5 |  | 1.89 | 0.8801 | 12.2544 | 0.0959 | 67.1868 | 12.3518 | 79.5 | 50.7118 | 9.323 | 60 | 877.5327 |  |  | 0 | 1.66 | 12.1 | 852 | 884 | 887 | 55 | 5.88 | 0.13 | 992 | -12 | 16 | 32 | 189 | 137 | 1.2 | 195 | n/a | 2 | 18:48 | 47.1585 | -88.4848 | 315.1 | 25 | 11 | 8 | 0x124280d | 1.1 | 1 | 1.6 | 14.023 | 15.02 | 1.07 | 13.622 | 2988.393 | 14.885 | 1.716 | 0.315 | 2.031 | 1.295 | 0.238 | 1.533 | 7.0767 |  |  |  | 294.35 | 0.16196 | -5 | 0.29258 | 3.958 | 5.9102
2015-03-05 | 0:48 | 12.736 | 0.0871 | 871.2729 | 72.1 | 9.5 | 820.9 |  | 1.8 | 0.8896 | 11.3302 | 0.0775 | 64.1431 | 8.4442 | 72.6 | 48.4145 | 6.3736 | 54.8 | 820.8747 |  |  | 0 | 1.6013 | 12.1 | 852 | 883 | 887 | 55 | 5.88 | 0.13 | 992 | -12 | 16 | 32 | 189 | 137 | 1.2 | 195 | n/a | 2 | 18:48 | 47.1585 | -88.4847 | 315.3 | 23.6 | 11 | 9 | 0x124280d | 1.1 | 1 | 1.5122 | 14.023 | 16.34 | 1.17 | 12.408 | 2991.843 | 13.027 | 1.774 | 0.234 | 2.007 | 1.339 | 0.176 | 1.515 | 7.168 |  |  |  | 307.451 | 0.11968 | -5 | 0.29324 | 2.9248 | 5.9235
2015-03-05 | 0:48 | 10.088 | 0.0665 | 665.4814 | 68.1 | 8 | 710.8 |  | 1.7 | 0.9112 | 9.1926 | 0.0606 | 62.0377 | 7.3246 | 69.4 | 46.8253 | 5.5285 | 52.4 | 710.7853 |  |  | 0 | 1.5491 | 12.1 | 852 | 883 | 886 | 55 | 5.88 | 0.13 | 992 | -12 | 16 | 32 | 189 | 137 | 1.2 | 195 | n/a | 2 | 18:48 | 47.1585 | -88.4846 | 315.2 | 21.7 | 11 | 9 | 0x4124280d | 1.1 | 1 | 1.5 | 14.023 | 20.38 | 1.45 | 9.74 | 2993.552 | 12.569 | 2.116 | 0.25 | 2.365 | 1.597 | 0.189 | 1.785 | 7.6544 |  |  |  | 366.804 | 0.072795 | -5 | 0.29541 | 1.7789 | 5.9674
2015-03-05 | 0:48 | 8.344 | 0.0568 | 568.1315 | 65.8 | 7.9 | 685.2 |  | 1.6 | 0.9259 | 7.7258 | 0.0526 | 60.9089 | 7.3502 | 68.3 | 45.9734 | 5.5478 | 51.5 | 685.1857 |  |  | 0 | 1.4815 | 12 | 853 | 884 | 887 | 55 | 5.88 | 0.13 | 992 | -12 | 16 | 32 | 189 | 137 | 1.1 | 195 | n/a | 2 | 18:48 | 47.1586 | -88.4845 | 315.1 | 18.7 | 11 | 9 | 0x4124280d | 0.92442 | 1.2634 | 1.7634 | 14.023 | 24.42 | 1.74 | 7.997 | 2992 | 12.967 | 2.47 | 0.298 | 2.768 | 1.865 | 0.225 | 2.09 | 8.775 |  |  |  | 417.182 | 0.064055 | -5 | 0.29766 | 1.5653 | 6.0127
2015-03-05 | 0:48 | 7.584 | 0.0526 | 526.2211 | 60.2 | 7.8 | 665.8 |  | 1.61 | 0.9325 | 7.0719 | 0.0491 | 56.1135 | 7.2737 | 63.4 | 42.3539 | 5.4901 | 47.8 | 665.7702 |  |  | 0 | 1.5035 | 12.1 | 852 | 883 | 887 | 55 | 5.88 | 0.13 | 992 | -12 | 16 | 32 | 189 | 137 | 1.2 | 195 | n/a | 2 | 18:48 | 47.1586 | -88.4844 | 314.8 | 15 | 11 | 9 | 0x4124280d | 0.9 | 1.3 | 1.8 | 14.023 | 26.75 | 1.91 | 7.236 | 2991.416 | 13.211 | 2.486 | 0.322 | 2.808 | 1.876 | 0.243 | 2.119 | 9.3129 |  |  |  | 462.414 | 0.066115 | -5 | 0.30041 | 1.6157 | 6.0684
2015-03-05 | 0:48 | 7.057 | 0.0449 | 449.1003 | 53.4 | 7.7 | 615.7 |  | 2.11 | 0.9372 | 6.6142 | 0.0421 | 50.0463 | 7.252 | 57.3 | 37.7744 | 5.4738 | 43.2 | 615.7196 |  |  | 0 | 1.9811 | 12.1 | 853 | 884 | 887 | 55 | 5.88 | 0.13 | 992 | -12 | 16 | 32 | 188.6 | 137 | 1.1 | 195 | n/a | 2 | 18:48 | 47.1586 | -88.4844 | 314.5 | 11.3 | 11 | 10 | 0x4124280d | 1.1634 | 1.3 | 1.8 | 14.023 | 28.7 | 2.05 | 6.701 | 2994.591 | 12.129 | 2.373 | 0.344 | 2.717 | 1.791 | 0.26 | 2.051 | 9.2186 |  |  |  | 652.184 | 0.04961 | -5 | 0.30183 | 1.2124 | 6.0969
2015-03-05 | 0:48 | 6.606 | 0.0404 | 403.6738 | 48.2 | 7.6 | 620.7 |  | 3.27 | 0.9412 | 6.2178 | 0.038 | 45.3995 | 7.1889 | 52.6 | 34.2671 | 5.4261 | 39.7 | 620.7 |  |  | 0 | 3.0756 | 12.1 | 854 | 884 | 887 | 55 | 5.88 | 0.13 | 992 | -12 | 16 | 32 | 188 | 137 | 1.2 | 195 | n/a | 2 | 18:48 | 47.1586 | -88.4844 | 314.2 | 7.6 | 11 | 10 | 0xc124280d | 1.0246 | 1.4754 | 2.0631 | 14.023 | 30.58 | 2.18 | 6.248 | 2994.486 | 11.646 | 2.29 | 0.363 | 2.652 | 1.728 | 0.274 | 2.002 | 9.8853 |  |  |  | 1076.987 | 0.038685 | -5 | 0.30259 | 0.94536 | 6.1122
2015-03-05 | 0:48 | 6.3 | 0.0374 | 373.5872 | 37.1 | 7.6 | 571.2 |  | 4.83 | 0.9439 | 5.9469 | 0.0353 | 35.0279 | 7.174 | 42.2 | 26.4387 | 5.4148 | 31.9 | 571.1906 |  |  | 0 | 4.5567 | 12.1 | 854 | 884 | 888 | 55 | 5.88 | 0.13 | 992 | -12 | 16 | 32 | 188 | 137 | 1.1 | 195 | n/a | 2 | 18:48 | 47.1587 | -88.4844 | 314 | 4.3 | 11 | 10 | 0xc124280d | 0.91221 | 1.4122 | 1.7488 | 14.023 | 32.04 | 2.28 | 5.938 | 2997.012 | 11.311 | 1.849 | 0.379 | 2.227 | 1.395 | 0.286 | 1.681 | 9.5192 |  |  |  | 1669.753 | 0.033585 | -5 | 0.302 | 0.82073 | 6.1004
2015-03-05 | 0:48 | 6.309 | 0.0356 | 356.1265 | 30.1 | 7.5 | 540.7 |  | 6.36 | 0.9439 | 5.9553 | 0.0336 | 28.3646 | 7.0793 | 35.4 | 21.4093 | 5.3433 | 26.8 | 540.7 |  |  | 0 | 6.0048 | 12.1 | 855 | 885 | 889 | 55 | 5.88 | 0.13 | 992 | -12 | 16 | 32 | 188 | 137 | 1.1 | 195 | n/a | 2 | 18:48 | 47.1586 | -88.4844 | 313.8 | 1.3 | 11 | 10 | 0xc124280d | 0.9 | 1.4 | 1.7 | 14.023 | 32.02 | 2.28 | 5.943 | 2999.395 | 10.776 | 1.496 | 0.373 | 1.869 | 1.129 | 0.282 | 1.411 | 9.0055 |  |  |  | 2199.022 | 0.034245 | -5 | 0.30241 | 0.83686 | 6.1088
2015-03-05 | 0:48 | 6.498 | 0.0345 | 345.2969 | 24 | 7.5 | 530.2 |  | 7.76 | 0.9423 | 6.1228 | 0.0325 | 22.6303 | 7.0673 | 29.7 | 17.0784 | 5.3334 | 22.4 | 530.2046 |  |  | 0 | 7.3089 | 12.1 | 855 | 885 | 889 | 54.6 | 5.83 | 0.13 | 992 | -12 | 16 | 32 | 188 | 137 | 1.2 | 195 | n/a | 2 | 18:48 | 47.1586 | -88.4844 | 313.6 | 0.1 | 11 | 9 | 0xc120280d | 0.9 | 1.4 | 1.7 | 14.023 | 31.14 | 2.22 | 6.123 | 3001.083 | 10.15 | 1.162 | 0.363 | 1.524 | 0.877 | 0.274 | 1.15 | 8.5939 |  |  |  | 2604.811 | 0.03517 | -5 | 0.303 | 0.85947 | 6.1206
2015-03-05 | 0:48 | 6.622 | 0.033 | 329.5966 | 22.1 | 7.4 | 510.6 |  | 8.84 | 0.9413 | 6.2333 | 0.031 | 20.828 | 7.001 | 27.8 | 15.7148 | 5.2823 | 21 | 510.6 |  |  | 0 | 8.3187 | 12.1 | 855 | 885 | 889 | 54 | 5.77 | 0.13 | 992 | -12 | 16 | 32 | 188 | 137 | 1.2 | 195 | n/a | 2 | 18:48 | 47.1586 | -88.4844 | 313.6 | 0 | 11 | 9 | 0xc120280d | 0.9 | 1.4 | 1.7 | 14.023 | 30.6 | 2.18 | 6.241 | 3003.138 | 9.513 | 1.051 | 0.353 | 1.404 | 0.793 | 0.267 | 1.059 | 8.1351 |  |  |  | 2914.165 | 0.03317 | -5 | 0.30341 | 0.81059 | 6.129
2015-03-05 | 0:48 | 6.676 | 0.0321 | 321.0129 | 20.2 | 7.4 | 545.6 |  | 9.6 | 0.9408 | 6.281 | 0.0302 | 19.0203 | 6.9616 | 26 | 14.3509 | 5.2526 | 19.6 | 545.6251 |  |  | 0 | 9.0356 | 12.1 | 855 | 886 | 889 | 54 | 5.77 | 0.13 | 992 | -12 | 16 | 32 | 188 | 137 | 1.2 | 195 | n/a | 2 | 18:48 | 47.1586 | -88.4844 | 313.5 | 0 | 11 | 8 | 0xc120280d | 0.9 | 1.6631 | 1.8754 | 14.023 | 30.35 | 2.16 | 6.297 | 3002.02 | 9.187 | 0.952 | 0.348 | 1.3 | 0.718 | 0.263 | 0.981 | 8.6238 |  |  |  | 3140.092 | 0.032415 | -5 | 0.30483 | 0.79214 | 6.1576
2015-03-05 | 0:48 | 6.69 | 0.0306 | 305.7282 | 18.8 | 7.4 | 466.6 |  | 10.22 | 0.9407 | 6.2935 | 0.0288 | 17.7122 | 6.9615 | 24.7 | 13.3639 | 5.2524 | 18.6 | 466.6186 |  |  | 0 | 9.6139 | 12.2 | 855 | 885 | 889 | 54 | 5.77 | 0.13 | 992 | -12 | 16 | 32 | 188 | 137 | 1.3 | 195 | n/a | 2 | 18:48 | 47.1587 | -88.4844 | 313.6 | 0 | 11 | 8 | 0xc120080d | 0.9 | 1.7 | 1.9 | 14.023 | 30.33 | 2.16 | 6.299 | 3006.492 | 8.745 | 0.886 | 0.348 | 1.234 | 0.669 | 0.263 | 0.931 | 7.3713 |  |  |  | 3339.367 | 0.03217 | -5 | 0.30517 | 0.78616 | 6.1644
2015-03-05 | 0:48 | 6.365 | 0.0262 | 262.1273 | 17.8 | 7.2 | 390.5 |  | 10.47 | 0.9437 | 6.0068 | 0.0247 | 16.8101 | 6.7947 | 23.6 | 12.6833 | 5.1266 | 17.8 | 390.5 |  |  | 0 | 9.882 | 12.1 | 855 | 886 | 889 | 54 | 5.77 | 0.13 | 992 | -12 | 16 | 32 | 188 | 137 | 1.2 | 195 | n/a | 2 | 18:48 | 47.1587 | -88.4844 | 313.5 | 0 | 11 | 8 | 0xc120080d | 0.9 | 1.7 | 1.9 | 14.023 | 31.88 | 2.27 | 5.965 | 3011.488 | 7.893 | 0.883 | 0.357 | 1.239 | 0.666 | 0.269 | 0.935 | 6.4741 |  |  |  | 3602.348 | 0.030585 | -5 | 0.30441 | 0.74742 | 6.1492
2015-03-05 | 0:48 | 5.271 | 0.0203 | 202.7241 | 16.6 | 7.1 | 344.8 |  | 10.61 | 0.9536 | 5.0259 | 0.0193 | 15.8429 | 6.7703 | 22.6 | 11.9535 | 5.1082 | 17.1 | 344.7902 |  |  | 0 | 10.1195 | 12.1 | 856 | 886 | 890 | 54 | 5.77 | 0.13 | 992 | -12 | 16 | 32 | 188 | 137 | 1.3 | 195 | n/a | 2 | 18:48 | 47.1587 | -88.4844 | 313.3 | 0 | 11 | 8 | 0xc120080d | 0.9 | 1.4366 | 1.7244 | 14.023 | 38.3 | 2.73 | 4.869 | 3015.123 | 7.381 | 0.995 | 0.425 | 1.421 | 0.751 | 0.321 | 1.072 | 6.8402 |  |  |  | 4414.175 | 0.03083 | -5 | 0.305 | 0.75341 | 6.161
2015-03-05 | 0:48 | 4.241 | 0.016 | 160 | 16.4 | 7 | 241.2 |  | 10.7 | 0.9631 | 4.0848 | 0.0154 | 15.7942 | 6.7414 | 22.5 | 11.9167 | 5.0864 | 17 | 241.1729 |  |  | 0 | 10.3047 | 12.1 | 856 | 887 | 890 | 54 | 5.77 | 0.13 | 992 | -12 | 16 | 32 | 188 | 137 | 1.2 | 195 | n/a | 2 | 18:48 | 47.1587 | -88.4844 | 313.1 | 0 | 11 | 8 | 0xc120080d | 0.9 | 1.4 | 1.7 | 14.023 | 47.41 | 3.38 | 3.836 | 3023.751 | 7.26 | 1.224 | 0.523 | 1.747 | 0.924 | 0.394 | 1.318 | 5.9038 |  |  |  | 5546.45 | 0.030755 | -5 | 0.30458 | 0.75158 | 6.1526
2015-03-05 | 0:48 | 4.42 | 0.0169 | 168.6633 | 16.4 | 6.9 | 239.1 |  | 10.72 | 0.9614 | 4.2495 | 0.0162 | 15.7675 | 6.6339 | 22.4 | 11.8966 | 5.0053 | 16.9 | 239.0551 |  |  | 0 | 10.3021 | 12.1 | 857 | 888 | 891 | 54 | 5.77 | 0.13 | 992 | -12 | 16 | 32 | 188 | 137 | 1.3 | 195 | n/a | 2 | 18:48 | 47.1587 | -88.4844 | 312.8 | 0 | 11 | 8 | 0xc120080d | 0.9 | 1.4 | 1.7 | 14.023 | 45.55 | 3.25 | 4.011 | 3023.316 | 7.343 | 1.175 | 0.494 | 1.669 | 0.886 | 0.373 | 1.259 | 5.6243 |  |  |  | 5329.309 | 0.030245 | -5 | 0.30483 | 0.73911 | 6.1576
2015-03-05 | 0:48 | 5.642 | 0.0304 | 304.0271 | 16.5 | 6.9 | 327.6 |  | 10.97 | 0.9502 | 5.3604 | 0.0289 | 15.6776 | 6.5561 | 22.2 | 11.8288 | 4.9466 | 16.8 | 327.6152 |  |  | 0 | 10.4231 | 12.2 | 857 | 887 | 891 | 54 | 5.77 | 0.13 | 992 | -12 | 16 | 32 | 188 | 137 | 1.3 | 195 | n/a | 2 | 18:48 | 47.1587 | -88.4844 | 312.5 | 0 | 11 | 8 | 0xc120080d | 0.9878 | 1.4 | 1.7878 | 14.023 | 35.81 | 2.55 | 5.246 | 3011.248 | 10.328 | 0.922 | 0.386 | 1.308 | 0.696 | 0.291 | 0.987 | 6.086 |  |  |  | 4257.395 | 0.030755 | -5 | 0.306 | 0.75158 | 6.1812
2015-03-05 | 0:48 | 8.06 | 0.0905 | 904.547 | 16.6 | 6.9 | 860.3 |  | 11.34 | 0.9279 | 7.4793 | 0.0839 | 15.4036 | 6.4027 | 21.8 | 11.622 | 4.8308 | 16.5 | 860.2619 |  |  | 0 | 10.5236 | 12.1 | 857 | 887 | 891 | 54 | 5.77 | 0.13 | 992 | -12 | 16 | 32 | 188 | 137 | 1.2 | 195 | n/a | 2 | 18:48 | 47.1587 | -88.4844 | 312.3 | 0 | 11 | 8 | 0xc120080d | 0.9122 | 1.4 | 1.7122 | 14.023 | 25.07 | 1.79 | 7.767 | 2971.777 | 21.226 | 0.641 | 0.266 | 0.907 | 0.484 | 0.201 | 0.685 | 11.3033 |  |  |  | 3040.293 | 0.029415 | -5 | 0.306 | 0.71883 | 6.1812
2015-03-05 | 0:48 | 10.562 | 0.1082 | 1082.3336 | 16.9 | 6.9 | 1841.4 |  | 11.94 | 0.9059 | 9.5685 | 0.0981 | 15.3103 | 6.2509 | 21.6 | 11.5516 | 4.7164 | 16.3 | 1841.3573 |  |  | 0 | 10.8191 | 12.1 | 857 | 887 | 891 | 54 | 5.77 | 0.13 | 992 | -12 | 15.585 | 32 | 188 | 137 | 1.2 | 195 | n/a | 2 | 18:48 | 47.1587 | -88.4844 | 312.2 | 0 | 11 | 8 | 0xc120080d | 0.9 | 1.4 | 1.7 | 14.023 | 19.22 | 1.37 | 10.383 | 2948.784 | 19.232 | 0.494 | 0.202 | 0.696 | 0.373 | 0.152 | 0.525 | 18.7653 |  |  |  | 2424.292 | 0.039545 | -5 | 0.30517 | 0.96638 | 6.1644
2015-03-05 | 0:48 | 11.06 | 0.0953 | 952.8843 | 18.4 | 6.9 | 1774.6 |  | 12.41 | 0.9021 | 9.977 | 0.086 | 16.6163 | 6.2243 | 22.8 | 12.537 | 4.6963 | 17.2 | 1774.573 |  |  | 0 | 11.1958 | 12.1 | 856 | 887 | 890 | 54 | 5.77 | 0.13 | 992 | -12 | 15 | 32 | 188 | 137 | 1.3 | 195 | n/a | 2 | 18:48 | 47.1587 | -88.4844 | 312 | 0 | 11 | 8 | 0xc120080d | 0.9 | 1.4 | 1.7 | 14.023 | 18.45 | 1.32 | 10.855 | 2957.201 | 16.216 | 0.516 | 0.193 | 0.709 | 0.389 | 0.146 | 0.535 | 17.3938 |  |  |  | 2412.881 | 0.10529 | -5 | 0.30275 | 2.573 | 6.1157
2015-03-05 | 0:48 | 11.06 | 0.0736 | 736.4711 | 28.9 | 6.9 | 1657.2 |  | 12.43 | 0.9024 | 9.9805 | 0.0665 | 26.1063 | 6.2265 | 32.3 | 19.6972 | 4.6979 | 24.4 | 1657.2113 |  |  | 0 | 11.2161 | 12 | 856 | 887 | 890 | 54 | 5.77 | 0.13 | 992 | -12 | 15 | 32 | 188 | 137.4 | 1.3 | 195 | n/a | 2 | 18:48 | 47.1587 | -88.4844 | 311.9 | 2 | 11 | 8 | 0xc120080d | 0.9 | 1.4 | 1.7 | 14.023 | 18.51 | 1.32 | 10.816 | 2966.305 | 12.572 | 0.813 | 0.194 | 1.006 | 0.613 | 0.146 | 0.759 | 16.2878 |  |  |  | 2423.847 | 0.21134 | -5 | 0.30224 | 5.1646 | 6.1053
2015-03-05 | 0:48 | 11.067 | 0.0588 | 587.8775 | 46.9 | 7 | 1603.6 |  | 11.74 | 0.9025 | 9.9886 | 0.0531 | 42.3441 | 6.2833 | 48.6 | 31.9487 | 4.7408 | 36.7 | 1603.6383 |  |  | 0 | 10.5975 | 12.1 | 855 | 886 | 888 | 54 | 5.77 | 0.13 | 992 | -12 | 15 | 32 | 188 | 138 | 1.4 | 195 | n/a | 2 | 18:48 | 47.1587 | -88.4843 | 311.6 | 6.9 | 11 | 8 | 0xc120080d | 1.1631 | 1.7508 | 2.1386 | 14.023 | 18.54 | 1.32 | 10.8 | 2971.827 | 10.047 | 1.319 | 0.196 | 1.515 | 0.995 | 0.148 | 1.143 | 15.7778 |  |  |  | 2292.57 | 0.25866 | -5 | 0.30441 | 6.3209 | 6.1492
2015-03-05 | 0:48 | 11.114 | 0.0536 | 536.1087 | 66.5 | 6.9 | 1503.6 |  | 10.37 | 0.9023 | 10.0281 | 0.0484 | 60.0197 | 6.26 | 66.3 | 45.285 | 4.7232 | 50 | 1503.601 |  |  | 0 | 9.3587 | 12.1 | 855 | 886 | 887 | 54 | 5.77 | 0.13 | 992 | -12 | 15 | 32 | 188 | 137.6 | 1.3 | 195 | n/a | 2 | 18:48 | 47.1587 | -88.4842 | 311.4 | 11.9 | 11 | 8 | 0xc120080d | 1.2 | 1.8 | 2.2 | 14.023 | 18.49 | 1.32 | 10.83 | 2976.312 | 9.138 | 1.865 | 0.195 | 2.06 | 1.408 | 0.147 | 1.554 | 14.7575 |  |  |  | 2019.643 | 0.2527 | -5 | 0.30541 | 6.1754 | 6.1694
2015-03-05 | 0:48 | 11.435 | 0.0639 | 638.6207 | 78.2 | 6.9 | 1469.7 |  | 8.82 | 0.8996 | 10.2875 | 0.0575 | 70.3514 | 6.2075 | 76.6 | 53.0803 | 4.6836 | 57.8 | 1469.6641 |  |  | 0 | 7.9338 | 12.1 | 854 | 886 | 887 | 54 | 5.77 | 0.13 | 992 | -12 | 15 | 32 | 188 | 137 | 1.4 | 195 | n/a | 1 | 18:48 | 47.1588 | -88.4842 | 311.2 | 16 | 11 | 8 | 0xc120080d | 0.9366 | 1.4488 | 1.761 | 14.023 | 18 | 1.28 | 11.156 | 2975.862 | 10.578 | 2.131 | 0.188 | 2.319 | 1.608 | 0.142 | 1.75 | 14.0586 |  |  |  | 1668.73 | 0.24266 | -5 | 0.30683 | 5.93 | 6.198
2015-03-05 | 0:48 | 11.97 | 0.0734 | 734.3372 | 83.5 | 7.1 | 1333.4 |  | 7.65 | 0.8954 | 10.7172 | 0.0658 | 74.7471 | 6.3231 | 81.1 | 56.3969 | 4.7708 | 61.2 | 1333.4039 |  |  | 0 | 6.8469 | 12.1 | 853 | 885 | 886 | 54 | 5.77 | 0.13 | 992 | -12 | 15 | 32 | 188 | 137 | 1.3 | 195 | n/a | 1 | 18:48 | 47.1588 | -88.4842 | 311.2 | 17.9 | 11 | 8 | 0xc120080d | 0.9878 | 1.4 | 1.7878 | 14.023 | 17.25 | 1.23 | 11.686 | 2979.2 | 11.633 | 2.176 | 0.184 | 2.36 | 1.642 | 0.139 | 1.781 | 12.2574 |  |  |  | 1383.921 | 0.23255 | -5 | 0.30758 | 5.6829 | 6.2132
2015-03-05 | 0:48 | 12.154 | 0.0727 | 726.6552 | 88.5 | 7.2 | 1256.8 |  | 6.77 | 0.894 | 10.8656 | 0.065 | 79.1022 | 6.4366 | 85.5 | 59.6828 | 4.8564 | 64.5 | 1256.7503 |  |  | 0 | 6.0498 | 12.1 | 854 | 886 | 886 | 54 | 5.77 | 0.13 | 992 | -12 | 15 | 32 | 188 | 137 | 1.2 | 195 | n/a | 1 | 18:48 | 47.1589 | -88.4842 | 310.8 | 18.9 | 11 | 8 | 0xc120080d | 1 | 1.4878 | 1.8 | 14.023 | 17.02 | 1.21 | 11.86 | 2982.082 | 11.347 | 2.273 | 0.185 | 2.458 | 1.715 | 0.14 | 1.855 | 11.406 |  |  |  | 1207.266 | 0.21085 | -5 | 0.30783 | 5.1526 | 6.2182
2015-03-05 | 0:48 | 11.782 | 0.0592 | 592.3572 | 95.5 | 7.2 | 1403.5 |  | 6.16 | 0.8969 | 10.5678 | 0.0531 | 85.6579 | 6.458 | 92.1 | 64.6291 | 4.8725 | 69.5 | 1403.5036 |  |  | 0 | 5.5226 | 12.1 | 853 | 885 | 885 | 54 | 5.77 | 0.13 | 992 | -12 | 15 | 32 | 188 | 137 | 1.3 | 195 | n/a | 1 | 18:48 | 47.159 | -88.4842 | 310.5 | 20.4 | 11 | 8 | 0xc120080d | 1.1756 | 1.8512 | 2.1512 | 14.023 | 17.52 | 1.25 | 11.49 | 2980.142 | 9.536 | 2.53 | 0.191 | 2.72 | 1.909 | 0.144 | 2.053 | 13.0884 |  |  |  | 1132.397 | 0.20749 | -5 | 0.309 | 5.0705 | 6.2418
2015-03-05 | 0:48 | 11.49 | 0.0429 | 428.9888 | 100.4 | 7 | 1048.4 |  | 5.78 | 0.8997 | 10.3385 | 0.0386 | 90.322 | 6.3324 | 96.7 | 68.1482 | 4.7778 | 72.9 | 1048.4303 |  |  | 0 | 5.2008 | 12.1 | 853 | 885 | 885 | 54 | 5.77 | 0.13 | 992 | -12 | 15 | 32 | 188 | 137 | 1.3 | 195 | n/a | 1 | 18:48 | 47.1591 | -88.4842 | 310.2 | 20.1 | 11 | 8 | 0xc120080d | 1.3756 | 1.9878 | 2.3756 | 14.023 | 18.02 | 1.29 | 11.142 | 2993.474 | 7.113 | 2.739 | 0.192 | 2.931 | 2.066 | 0.145 | 2.211 | 10.0387 |  |  |  | 1094.934 | 0.18984 | -5 | 0.30858 | 4.6391 | 6.2334
2015-03-05 | 0:48 | 10.274 | 0.0403 | 403.0596 | 102.7 | 7 | 1033.1 |  | 5.26 | 0.9097 | 9.346 | 0.0367 | 93.3979 | 6.3678 | 99.8 | 70.4689 | 4.8045 | 75.3 | 1033.1364 |  |  | 0 | 4.785 | 12.1 | 853 | 886 | 886 | 54 | 5.77 | 0.13 | 992 | -12 | 15 | 32 | 188 | 137 | 1.3 | 195 | n/a | 1 | 18:48 | 47.1592 | -88.4842 | 310.1 | 20.3 | 11 | 8 | 0xc120080d | 1.4 | 1.122 | 1.961 | 14.023 | 20.02 | 1.43 | 9.928 | 2991.422 | 7.469 | 3.131 | 0.213 | 3.344 | 2.362 | 0.161 | 2.523 | 10.9353 |  |  |  | 1113.608 | 0.12846 | -5 | 0.30924 | 3.1392 | 6.2467
2015-03-05 | 0:48 | 9.332 | 0.0486 | 485.9091 | 103.2 | 6.9 | 1383.5 |  | 4.97 | 0.9171 | 8.5586 | 0.0446 | 94.645 | 6.328 | 101 | 71.4098 | 4.7745 | 76.2 | 1383.4684 |  |  | 0 | 4.5553 | 12.1 | 853 | 885 | 886 | 54 | 5.77 | 0.13 | 992 | -12 | 15 | 32 | 188 | 137 | 1.4 | 195 | n/a | 1 | 18:48 | 47.1592 | -88.4842 | 310.1 | 19.8 | 11 | 10 | 0xc120080d | 1.4 | 1.0878 | 1.9878 | 14.023 | 21.81 | 1.56 | 9.039 | 2973.765 | 9.855 | 3.444 | 0.23 | 3.674 | 2.598 | 0.174 | 2.772 | 15.8963 |  |  |  | 1150.859 | 0.069475 | -5 | 0.31141 | 1.6978 | 6.2906
2015-03-05 | 0:48 | 9.698 | 0.1003 | 1002.6733 | 103 | 6.9 | 2014.3 |  | 4.73 | 0.913 | 8.8541 | 0.0915 | 94.0488 | 6.2995 | 100.3 | 70.96 | 4.753 | 75.7 | 2014.2758 |  |  | 0 | 4.318 | 12.1 | 854 | 886 | 887 | 54 | 5.77 | 0.13 | 992 | -12 | 15 | 32 | 188 | 137.4 | 1.3 | 195 | n/a | 1 | 18:48 | 47.1593 | -88.4842 | 309.9 | 16 | 11 | 10 | 0xc124280d | 1.4878 | 1.0122 | 2 | 14.023 | 20.78 | 1.48 | 9.533 | 2939.437 | 19.342 | 3.27 | 0.219 | 3.489 | 2.467 | 0.165 | 2.632 | 22.1136 |  |  |  | 1042.309 | 0.10461 | -5 | 0.312 | 2.5564 | 6.3024
2015-03-05 | 0:48 | 11.001 | 0.1489 | 1489.2923 | 93.5 | 6.9 | 2451.5 |  | 4.7 | 0.9015 | 9.9169 | 0.1343 | 84.3175 | 6.22 | 90.5 | 63.6077 | 4.6923 | 68.3 | 2451.4692 |  |  | 0 | 4.2368 | 12.1 | 854 | 886 | 887 | 53.6 | 5.73 | 0.13 | 992 | -12 | 15 | 32 | 188.4 | 138 | 1.3 | 195 | n/a | 1 | 18:48 | 47.1594 | -88.4842 | 310 | 11 | 11 | 10 | 0xc124280d | 1.5877 | 1 | 2.0877 | 14.023 | 18.33 | 1.31 | 10.932 | 2923.369 | 25.189 | 2.603 | 0.192 | 2.795 | 1.964 | 0.145 | 2.108 | 23.8975 |  |  |  | 908.125 | 0.27305 | -5 | 0.31117 | 6.6728 | 6.2856
2015-03-05 | 0:48 | 11.277 | 0.163 | 1629.7336 | 86.7 | 6.9 | 2295.7 |  | 5.03 | 0.8993 | 10.1413 | 0.1466 | 77.9892 | 6.2049 | 84.2 | 58.8207 | 4.6798 | 63.5 | 2295.6686 |  |  | 0 | 4.5264 | 12.1 | 855 | 885 | 887 | 53 | 5.66 | 0.13 | 992 | -12 | 15 | 32 | 188.6 | 138 | 1.4 | 195 | n/a | 2 | 18:48 | 47.1594 | -88.4842 | 310 | 7.1 | 11 | 10 | 0xc124280d | 1.0733 | 1.0878 | 2.1 | 14.023 | 17.92 | 1.28 | 11.203 | 2926.426 | 26.917 | 2.357 | 0.188 | 2.544 | 1.778 | 0.141 | 1.919 | 21.9065 |  |  |  | 949.728 | 0.40954 | -5 | 0.31 | 10.0083 | 6.262
2015-03-05 | 0:48 | 11.778 | 0.177 | 1769.5841 | 95.3 | 6.9 | 2294.1 |  | 5.62 | 0.8951 | 10.5428 | 0.1584 | 85.3397 | 6.1762 | 91.5 | 64.3645 | 4.6582 | 69 | 2294.0911 |  |  | 0 | 5.0288 | 12 | 855 | 886 | 886 | 53 | 5.66 | 0.13 | 992 | -12 | 15 | 32 | 188.4 | 138 | 1.3 | 195 | n/a | 2 | 18:48 | 47.1594 | -88.4842 | 309.9 | 9.5 | 11 | 10 | 0xc124280d | 1 | 1.1878 | 2.1 | 14.023 | 17.2 | 1.23 | 11.719 | 2926.862 | 27.988 | 2.481 | 0.18 | 2.661 | 1.871 | 0.135 | 2.007 | 21.0609 |  |  |  | 1015.102 | 0.44001 | -5 | 0.31124 | 10.7529 | 6.2871
2015-03-05 | 0:48 | 12.369 | 0.3425 | 3424.6967 | 132.1 | 6.9 | 2976.1 |  | 6.14 | 0.8883 | 10.9872 | 0.3042 | 117.2984 | 6.1292 | 123.4 | 88.4683 | 4.6227 | 93.1 | 2976.1035 |  |  | 0 | 5.4518 | 12.1 | 854 | 886 | 887 | 53 | 5.66 | 0.13 | 992 | -12 | 15 | 32 | 189 | 138 | 1.3 | 195 | n/a | 2 | 18:48 | 47.1594 | -88.4842 | 309.9 | 15.3 | 11 | 10 | 0xc124280d | 1 | 1.2 | 2.1 | 14.023 | 16.14 | 1.15 | 12.576 | 2876.334 | 50.688 | 3.216 | 0.168 | 3.384 | 2.425 | 0.127 | 2.552 | 25.7643 |  |  |  | 1037.735 | 0.51504 | -5 | 0.31217 | 12.5864 | 6.3058
2015-03-05 | 0:48 | 12.652 | 0.3712 | 3712.0225 | 159.5 | 6.9 | 3482 |  | 6.2 | 0.8853 | 11.2007 | 0.3286 | 141.2079 | 6.1087 | 147.3 | 106.5013 | 4.6073 | 111.1 | 3482.0498 |  |  | 0 | 5.489 | 12.1 | 855 | 886 | 888 | 53 | 5.66 | 0.13 | 992 | -12 | 15 | 32 | 189 | 138 | 1.2 | 195 | n/a | 2 | 18:48 | 47.1595 | -88.4842 | 310 | 19.8 | 11 | 10 | 0xc124280d | 1.2631 | 1.4631 | 2.3631 | 14.023 | 15.71 | 1.12 | 12.954 | 2860.758 | 53.422 | 3.777 | 0.163 | 3.94 | 2.849 | 0.123 | 2.972 | 29.4098 |  |  |  | 1019.355 | 0.58161 | -5 | 0.31183 | 14.213 | 6.299
2015-03-05 | 0:48 | 12.457 | 0.3096 | 3096.4662 | 197.5 | 6.9 | 3251.1 |  | 6.03 | 0.8876 | 11.0568 | 0.2748 | 175.3015 | 6.1245 | 181.4 | 132.2371 | 4.6199 | 136.9 | 3251.1182 |  |  | 0 | 5.3516 | 12.1 | 854 | 886 | 887 | 53.4 | 5.71 | 0.13 | 992 | -12 | 15 | 32 | 189 | 138 | 1.2 | 195 | n/a | 2 | 18:48 | 47.1597 | -88.4842 | 310.4 | 23.6 | 11 | 10 | 0xc124280d | 1.1244 | 1.5 | 2.4 | 14.023 | 16.04 | 1.14 | 12.663 | 2877.679 | 45.528 | 4.778 | 0.167 | 4.945 | 3.604 | 0.126 | 3.73 | 27.9811 |  |  |  | 1012.733 | 0.56156 | -5 | 0.31341 | 13.7232 | 6.331
2015-03-05 | 0:48 | 12.176 | 0.2307 | 2306.8569 | 238.7 | 7 | 2687 |  | 5.54 | 0.891 | 10.8492 | 0.2055 | 212.7307 | 6.2034 | 218.9 | 160.5091 | 4.6806 | 165.2 | 2686.9967 |  |  | 0 | 4.9389 | 12.1 | 854 | 886 | 887 | 54 | 5.78 | 0.13 | 991 | -12 | 15 | 32 | 188.6 | 138 | 1.2 | 195 | n/a | 2 | 18:48 | 47.1597 | -88.4842 | 310.4 | 27.6 | 11 | 10 | 0xc124280d | 1.2756 | 1.6756 | 2.6634 | 14.023 | 16.56 | 1.18 | 12.229 | 2907.06 | 35.055 | 5.969 | 0.174 | 6.143 | 4.504 | 0.131 | 4.635 | 23.809 |  |  |  | 962.234 | 0.54441 | -5 | 0.31234 | 13.3041 | 6.3093
2015-03-05 | 0:48 | 12.01 | 0.1941 | 1941.4309 | 270.8 | 7 | 2244.9 |  | 4.89 | 0.8931 | 10.7257 | 0.1734 | 241.8599 | 6.2516 | 248.1 | 182.4876 | 4.717 | 187.2 | 2244.9355 |  |  | 0 | 4.3694 | 12 | 854 | 886 | 887 | 54 | 5.78 | 0.13 | 991 | -12 | 15 | 32 | 188.4 | 138 | 1.1 | 195 | n/a | 2 | 18:48 | 47.16 | -88.4842 | 310.6 | 30.7 | 11 | 10 | 0xc124280d | 1.4756 | 1.0854 | 2.7878 | 14.023 | 16.88 | 1.2 | 11.971 | 2925.794 | 30.103 | 6.909 | 0.179 | 7.088 | 5.213 | 0.135 | 5.348 | 20.2508 |  |  |  | 866.637 | 0.52217 | -5 | 0.31083 | 12.7607 | 6.2788
2015-03-05 | 0:48 | 11.983 | 0.1913 | 1913.3562 | 294 | 82.2 | 2041.3 |  | 4.28 | 0.8935 | 10.707 | 0.171 | 262.7289 | 73.4328 | 336.2 | 198.2336 | 55.4063 | 253.6 | 2041.3435 |  |  | 0 | 3.8279 | 12.1 | 853 | 886 | 886 | 54 | 5.78 | 0.13 | 991 | -12 | 15 | 32 | 189 | 138 | 1.2 | 195 | n/a | 2 | 18:48 | 47.16 | -88.4842 | 310.6 | 32.6 | 11 | 10 | 0xc124280d | 1.6756 | 1 | 2.8 | 14.023 | 16.95 | 1.21 | 11.915 | 2931.665 | 29.794 | 7.533 | 2.106 | 9.639 | 5.684 | 1.589 | 7.273 | 18.4835 |  |  |  | 762.094 | 0.46718 | -5 | 0.31117 | 11.4166 | 6.2856
2015-03-05 | 0:48 | 11.953 | 0.2033 | 2033.2192 | 315.6 | 132.6 | 2007.3 |  | 3.83 | 0.8937 | 10.6821 | 0.1817 | 282.0329 | 118.4679 | 400.5 | 212.7989 | 89.3861 | 302.2 | 2007.2958 |  |  | 0 | 3.4256 | 12.1 | 853 | 887 | 887 | 54 | 5.78 | 0.13 | 991 | -12 | 15 | 32 | 189 | 138 | 1.2 | 195 | n/a | 2 | 18:48 | 47.1603 | -88.4842 | 311.1 | 33.6 | 11 | 10 | 0xc124280d | 1.3492 | 1.0877 | 2.7123 | 14.023 | 16.98 | 1.21 | 11.894 | 2929.506 | 31.717 | 8.1 | 3.402 | 11.502 | 6.111 | 2.567 | 8.679 | 18.2041 |  |  |  | 683.09 | 0.44455 | -5 | 0.30917 | 10.8636 | 6.2452
2015-03-05 | 0:48 | 11.93 | 0.1949 | 1949.078 | 317.9 | 87 | 2079.4 |  | 3.69 | 0.8939 | 10.6642 | 0.1742 | 284.1712 | 77.7694 | 361.9 | 214.4123 | 58.6784 | 273.1 | 2079.412 |  |  | 0 | 3.2974 | 12.1 | 854 | 886 | 887 | 54 | 5.78 | 0.13 | 991 | -12 | 14.585 | 32 | 189 | 138 | 1.2 | 195 | n/a | 2 | 18:48 | 47.1603 | -88.4842 | 311.2 | 34.1 | 11 | 10 | 0xc124280d | 1.3878 | 1.2756 | 2.7878 | 14.023 | 17.01 | 1.21 | 11.869 | 2929.425 | 30.461 | 8.175 | 2.237 | 10.412 | 6.168 | 1.688 | 7.856 | 18.8892 |  |  |  | 658.606 | 0.47336 | -5 | 0.30758 | 11.5676 | 6.2132
2015-03-05 | 0:48 | 12.007 | 0.2377 | 2377.1814 | 318.1 | 70.8 | 2081.1 |  | 3.6 | 0.8929 | 10.7212 | 0.2123 | 284.0048 | 63.1939 | 347.2 | 214.2867 | 47.681 | 262 | 2081.0768 |  |  | 0 | 3.2145 | 12.1 | 853 | 886 | 886 | 54 | 5.78 | 0.13 | 991 | -12 | 14 | 32 | 189 | 138 | 1.3 | 195 | n/a | 2 | 18:48 | 47.1605 | -88.4842 | 311.6 | 34.3 | 11 | 10 | 0xc124280d | 1.3122 | 1.3878 | 2.7122 | 14.023 | 16.85 | 1.2 | 11.992 | 2919.825 | 36.793 | 8.1 | 1.802 | 9.902 | 6.111 | 1.36 | 7.471 | 18.7423 |  |  |  | 636.545 | 0.47591 | -5 | 0.30575 | 11.6301 | 6.1763
2015-03-05 | 0:48 | 12.261 | 0.2491 | 2490.5509 | 319.9 | 32.1 | 2543.2 |  | 3.7 | 0.8904 | 10.9168 | 0.2218 | 284.841 | 28.5614 | 313.4 | 214.9515 | 21.5535 | 236.5 | 2543.2082 |  |  | 0 | 3.2944 | 12 | 854 | 887 | 887 | 54.4 | 5.82 | 0.13 | 991 | -12 | 14 | 32 | 189 | 138.4 | 1.3 | 195 | n/a | 2 | 18:48 | 47.1606 | -88.4842 | 311.6 | 34.3 | 11 | 10 | 0xc124280d | 1.3 | 1.4878 | 2.7 | 14.023 | 16.45 | 1.17 | 12.312 | 2907.285 | 37.587 | 7.944 | 0.797 | 8.74 | 5.995 | 0.601 | 6.596 | 22.3972 |  |  |  | 637.916 | 0.47016 | -5 | 0.30483 | 11.4897 | 6.1576
2015-03-05 | 0:48 | 11.884 | 0.2021 | 2021.0124 | 321.3 | 36.6 | 2227.6 |  | 3.8 | 0.8941 | 10.6257 | 0.1807 | 287.256 | 32.7073 | 320 | 216.8222 | 24.6876 | 241.5 | 2227.6353 |  |  | 0 | 3.3975 | 12.1 | 854 | 887 | 887 | 55 | 5.88 | 0.14 | 991 | -12 | 14 | 32 | 189 | 139 | 1.4 | 195 | n/a | 2 | 18:48 | 47.1607 | -88.4841 | 312 | 34.9 | 11 | 10 | 0xc124280d | 1.9146 | 1.061 | 3.2268 | 14.023 | 17.04 | 1.22 | 11.847 | 2923.42 | 31.642 | 8.276 | 0.942 | 9.219 | 6.247 | 0.711 | 6.958 | 20.2675 |  |  |  | 679.665 | 0.46099 | -5 | 0.30517 | 11.2654 | 6.1644
2015-03-05 | 0:48 | 11.606 | 0.171 | 1709.8997 | 323.1 | 35.9 | 1779.5 |  | 3.9 | 0.897 | 10.4109 | 0.1534 | 289.8013 | 32.1653 | 322 | 218.7434 | 24.2785 | 243 | 1779.51 |  |  | 0 | 3.4983 | 12 | 853 | 887 | 886 | 55 | 5.88 | 0.14 | 991 | -12 | 14 | 32 | 189 | 138.6 | 1.4 | 195 | n/a | 2 | 18:48 | 47.1608 | -88.484 | 312.5 | 35.7 | 11 | 10 | 0xc124280d | 1.561 | 1.2634 | 3.3878 | 14.023 | 17.53 | 1.25 | 11.484 | 2941.117 | 27.578 | 8.574 | 0.952 | 9.525 | 6.471 | 0.718 | 7.19 | 16.6244 |  |  |  | 718.584 | 0.41803 | -5 | 0.30358 | 10.2157 | 6.1324
2015-03-05 | 0:48 | 11.818 | 0.1835 | 1835.213 | 326.9 | 21.1 | 1734.2 |  | 3.9 | 0.8952 | 10.5796 | 0.1643 | 292.6846 | 18.8724 | 311.6 | 220.9197 | 14.2449 | 235.2 | 1734.175 |  |  | 0 | 3.4914 | 12 | 854 | 887 | 886 | 55 | 5.88 | 0.14 | 991 | -12 | 14 | 32 | 189 | 138.4 | 1.4 | 195 | n/a | 2 | 18:49 | 47.161 | -88.484 | 313 | 36.3 | 11 | 10 | 0xc124280d | 1.5 | 1.3 | 3.4 | 14.023 | 17.23 | 1.23 | 11.702 | 2940.667 | 29.066 | 8.519 | 0.549 | 9.069 | 6.431 | 0.415 | 6.845 | 15.94 |  |  |  | 705.631 | 0.42421 | -5 | 0.30466 | 10.3666 | 6.1541
2015-03-05 | 0:48 | 12.382 | 0.323 | 3230.0953 | 327.8 | 13.7 | 2283.7 |  | 3.9 | 0.889 | 11.0076 | 0.2872 | 291.4231 | 12.1797 | 303.6 | 219.9675 | 9.1933 | 229.2 | 2283.7162 |  |  | 0 | 3.4672 | 12.1 | 853 | 886 | 886 | 55 | 5.88 | 0.14 | 991 | -12 | 14 | 32 | 189 | 139 | 1.5 | 195 | n/a | 2 | 18:49 | 47.1612 | -88.484 | 313.5 | 35.9 | 11 | 10 | 0xc124280d | 0.9732 | 1.3 | 2.2586 | 14.023 | 16.24 | 1.16 | 12.483 | 2898.208 | 48.122 | 8.035 | 0.336 | 8.371 | 6.065 | 0.253 | 6.319 | 19.8839 |  |  |  | 663.768 | 0.41398 | -5 | 0.30617 | 10.1166 | 6.1846
2015-03-05 | 0:49 | 12.858 | 0.3758 | 3757.648 | 327.7 | 13.6 | 3108.4 |  | 3.9 | 0.884 | 11.3666 | 0.3322 | 289.7296 | 12.0565 | 301.8 | 218.6892 | 9.1003 | 227.8 | 3108.4 |  |  | 0 | 3.4477 | 12 | 853 | 887 | 886 | 55 | 5.88 | 0.14 | 991 | -12 | 14 | 32 | 189 | 139 | 1.4 | 195 | n/a | 2 | 18:49 | 47.1613 | -88.4839 | 313.5 | 35.4 | 11 | 10 | 0xc124280d | 0.9 | 1.3878 | 2.0122 | 14.023 | 15.53 | 1.11 | 13.119 | 2871.093 | 53.404 | 7.664 | 0.319 | 7.983 | 5.785 | 0.241 | 6.025 | 25.9641 |  |  |  | 633.207 | 0.47121 | -5 | 0.30458 | 11.5153 | 6.1526
2015-03-05 | 0:49 | 12.851 | 0.3664 | 3663.6051 | 327.4 | 68.4 | 3100.7 |  | 3.9 | 0.8842 | 11.3625 | 0.3239 | 289.4901 | 60.4769 | 350 | 218.5085 | 45.6483 | 264.2 | 3100.7283 |  |  | 0 | 3.4483 | 12.1 | 854 | 887 | 885 | 55 | 5.88 | 0.14 | 991 | -12 | 14 | 32 | 189 | 139 | 1.4 | 195 | n/a | 2 | 18:49 | 47.1615 | -88.484 | 313.9 | 35.4 | 11 | 10 | 0xc124280d | 0.9 | 1.4878 | 2.0878 | 14.023 | 15.55 | 1.11 | 13.1 | 2873.209 | 52.134 | 7.666 | 1.601 | 9.267 | 5.786 | 1.209 | 6.995 | 25.9286 |  |  |  | 634.007 | 0.56856 | -5 | 0.30358 | 13.8942 | 6.1324
2015-03-05 | 0:49 | 12.886 | 0.3898 | 3897.6762 | 331.8 | 234.1 | 2955.7 |  | 4 | 0.8838 | 11.3888 | 0.3445 | 293.2256 | 206.9103 | 500.1 | 221.3281 | 156.1769 | 377.5 | 2955.6569 |  |  | 0 | 3.5353 | 12.1 | 853 | 886 | 885 | 55 | 5.88 | 0.14 | 991 | -12 | 14 | 32 | 189 | 139 | 1.4 | 195 | n/a | 2 | 18:49 | 47.1617 | -88.4841 | 313.6 | 36.5 | 11 | 10 | 0xc124280d | 0.9 | 1.5 | 2.1 | 14.023 | 15.5 | 1.11 | 13.146 | 2872.087 | 55.293 | 7.744 | 5.464 | 13.208 | 5.845 | 4.125 | 9.97 | 24.6488 |  |  |  | 648.249 | 0.59189 | -5 | 0.30134 | 14.4643 | 6.0871
2015-03-05 | 0:49 | 13.293 | 0.5526 | 5526.2997 | 332.1 | 135 | 3129.9 |  | 3.88 | 0.8791 | 11.6857 | 0.4858 | 291.9392 | 118.6502 | 410.6 | 220.3571 | 89.5578 | 309.9 | 3129.8934 |  |  | 0 | 3.4146 | 12 | 854 | 885 | 886 | 55 | 5.88 | 0.14 | 991 | -12 | 14 | 32 | 189 | 139 | 1.4 | 195 | n/a | 2 | 18:49 | 47.1617 | -88.4841 | 313.6 | 37.7 | 11 | 10 | 0xc124280d | 0.9 | 1.5877 | 2.0123 | 14.023 | 14.87 | 1.06 | 13.759 | 2839.058 | 75.119 | 7.428 | 3.019 | 10.446 | 5.606 | 2.279 | 7.885 | 25.1461 |  |  |  | 603.204 | 0.58113 | -5 | 0.29983 | 14.2014 | 6.0566
2015-03-05 | 0:49 | 13.323 | 1.3829 | 13829.2798 | 345.2 | 40.8 | 3621.8 |  | 3.63 | 0.8711 | 11.6049 | 1.2046 | 300.6807 | 35.5496 | 336.2 | 226.9552 | 26.833 | 253.8 | 3621.7781 |  |  | 0 | 3.1646 | 12.1 | 853 | 884 | 886 | 55 | 5.88 | 0.14 | 991 | -12 | 14 | 32 | 189 | 139 | 1.5 | 195 | n/a | 2 | 18:49 | 47.162 | -88.4842 | 313.8 | 38.8 | 11 | 10 | 0xc124280d | 0.9 | 1.6 | 2.0878 | 14.023 | 13.92 | 0.99 | 14.803 | 2671.855 | 176.52 | 7.25 | 0.857 | 8.107 | 5.472 | 0.647 | 6.119 | 27.5748 |  |  |  | 529.778 | 0.61017 | -5 | 0.29976 | 14.911 | 6.0551
2015-03-05 | 0:49 | 13.093 | 1.6071 | 16071.0723 | 351.4 | 36 | 4123 |  | 3.29 | 0.8703 | 11.3955 | 1.3987 | 305.8367 | 31.3322 | 337.2 | 230.847 | 23.6497 | 254.5 | 4122.9909 |  |  | 0 | 2.8635 | 12 | 853 | 885 | 886 | 55 | 5.88 | 0.14 | 991 | -12 | 14 | 32 | 189 | 139 | 1.4 | 195 | n/a | 2 | 18:49 | 47.1622 | -88.4842 | 314.1 | 39.8 | 11 | 10 | 0xc124280d | 0.9 | 1.6 | 2.1 | 14.023 | 13.84 | 0.99 | 14.898 | 2616.692 | 204.424 | 7.354 | 0.753 | 8.108 | 5.551 | 0.569 | 6.12 | 31.3079 |  |  |  | 478.091 | 0.68563 | -5 | 0.29883 | 16.7551 | 6.0363
2015-03-05 | 0:49 | 12.546 | 2.977 | 29769.6984 | 353.1 | 41.4 | 4562.7 |  | 2.93 | 0.8619 | 10.8131 | 2.5658 | 304.3165 | 35.6933 | 340 | 229.6995 | 26.9415 | 256.6 | 4562.7117 |  |  | 0 | 2.5294 | 12 | 854 | 885 | 886 | 55 | 5.88 | 0.14 | 991 | -12 | 14 | 32 | 189 | 139 | 1.3 | 195 | n/a | 2 | 18:49 | 47.1623 | -88.4842 | 313.9 | 40.6 | 11 | 10 | 0xc124280d | 1.0756 | 1.0732 | 2.1878 | 14.023 | 12.96 | 0.92 | 16.027 | 2369.781 | 357.891 | 6.984 | 0.819 | 7.803 | 5.272 | 0.618 | 5.89 | 33.0676 |  |  |  | 403.067 | 0.72431 | -5 | 0.29958 | 17.7003 | 6.0516
2015-03-05 | 0:49 | 10.966 | 4.7815 | 47815.2426 | 323.6 | 69.8 | 6368.5 |  | 2.69 | 0.8557 | 9.3841 | 4.0918 | 276.9051 | 59.7309 | 336.6 | 209.0092 | 45.0852 | 254.1 | 6368.517 |  |  | 0 | 2.3007 | 12.1 | 853 | 887 | 886 | 55 | 5.88 | 0.14 | 991 | -12 | 14 | 32 | 189 | 139 | 1.4 | 195 | n/a | 2 | 18:49 | 47.1625 | -88.4841 | 314.5 | 41.4 | 11 | 10 | 0xc124280d | 1.1 | 1 | 1.6732 | 14.023 | 12.38 | 0.88 | 16.857 | 2015.994 | 559.481 | 6.23 | 1.344 | 7.573 | 4.702 | 1.014 | 5.716 | 45.2435 |  |  |  | 359.386 | 0.76032 | -5 | 0.29858 | 18.5803 | 6.0314
2015-03-05 | 0:49 | 10.329 | 5.9876 | 59875.705 | 292.9 | 62.7 | 7332.5 |  | 2.27 | 0.8484 | 8.7628 | 5.0797 | 248.4873 | 53.1591 | 301.6 | 187.5594 | 40.1247 | 227.7 | 7332.5394 |  |  | 0 | 1.9221 | 12 | 854 | 888 | 887 | 55 | 5.88 | 0.14 | 991 | -12 | 14 | 32 | 189 | 139 | 1.3 | 195 | n/a | 2 | 18:49 | 47.1625 | -88.4841 | 314.6 | 42 | 11 | 10 | 0xc124280d | 1.1 | 1.0878 | 1.6878 | 14.023 | 11.75 | 0.84 | 17.873 | 1822.535 | 672.428 | 5.412 | 1.158 | 6.57 | 4.085 | 0.874 | 4.959 | 50.4322 |  |  |  | 290.671 | 0.84589 | -5 | 0.298 | 20.6716 | 6.0196
2015-03-05 | 0:49 | 10.292 | 6.2862 | 62861.7324 | 251.9 | 58.6 | 7364 |  | 1.79 | 0.8458 | 8.705 | 5.3169 | 213.0315 | 49.5321 | 262.6 | 160.7985 | 37.3874 | 198.2 | 7364.0034 |  |  | 0 | 1.5182 | 12.1 | 854 | 887 | 886 | 55 | 5.89 | 0.14 | 991 | -12 | 14 | 32 | 189 | 139 | 1.4 | 195 | n/a | 2 | 18:49 | 47.1627 | -88.4841 | 314.9 | 42.5 | 11 | 10 | 0xc124280d | 1.1 | 1.1878 | 1.7878 | 14.023 | 11.54 | 0.82 | 18.23 | 1788.055 | 695.097 | 4.582 | 1.065 | 5.648 | 3.459 | 0.804 | 4.263 | 50.0202 |  |  |  | 226.742 | 0.79043 | -5 | 0.29634 | 19.3163 | 5.9861
2015-03-05 | 0:49 | 9.977 | 6.4448 | 64448.3533 | 208.9 | 113.5 | 7308.6 |  | 1.43 | 0.8467 | 8.4479 | 5.4571 | 176.9217 | 96.0934 | 273 | 133.5442 | 72.5333 | 206.1 | 7308.6449 |  |  | 0 | 1.2142 | 12 | 855 | 887 | 885 | 55 | 5.89 | 0.14 | 990 | -12 | 14 | 32 | 189 | 139 | 1.4 | 195 | n/a | 2 | 18:49 | 47.163 | -88.4842 | 315.6 | 42.9 | 11 | 10 | 0xc124280d | 1.2756 | 1.4634 | 2.0634 | 14.023 | 11.62 | 0.83 | 18.1 | 1749.789 | 719.413 | 3.838 | 2.084 | 5.922 | 2.897 | 1.573 | 4.47 | 50.0605 |  |  |  | 182.862 | 0.82799 | -5 | 0.29358 | 20.234 | 5.9304
2015-03-05 | 0:49 | 10.171 | 6.5546 | 65546.4773 | 187.5 | 204.8 | 7945.5 |  | 1.18 | 0.8436 | 8.5802 | 5.5295 | 158.1736 | 172.7678 | 330.9 | 119.3927 | 130.4087 | 249.8 | 7945.4692 |  |  | 0 | 0.9973 | 12 | 855 | 886 | 886 | 55 | 5.89 | 0.14 | 990 | -12 | 14 | 32 | 189 | 139 | 1.4 | 195 | n/a | 2 | 18:49 | 47.163 | -88.4842 | 315.7 | 42.9 | 11 | 10 | 0xc124280d | 1.4756 | 1.061 | 2.1878 | 14.023 | 11.37 | 0.81 | 18.541 | 1745.116 | 715.789 | 3.369 | 3.68 | 7.049 | 2.543 | 2.778 | 5.321 | 53.4398 |  |  |  | 147.482 | 0.89083 | -5 | 0.293 | 21.7697 | 5.9186
2015-03-05 | 0:49 | 11.365 | 5.1239 | 51238.5571 | 142 | 182.3 | 6617.6 |  | 1 | 0.8493 | 9.6522 | 4.3517 | 120.6409 | 154.8697 | 275.5 | 91.0622 | 116.8989 | 208 | 6617.5902 |  |  | 0 | 0.8493 | 12.1 | 855 | 886 | 886 | 55 | 5.89 | 0.14 | 990 | -12 | 14 | 32 | 189 | 139 | 1.5 | 195 | n/a | 2 | 18:49 | 47.1633 | -88.4843 | 316.8 | 42.9 | 11 | 10 | 0xc124280d | 1.5 | 1.0878 | 2.2 | 14.023 | 11.82 | 0.84 | 17.743 | 1995.186 | 572.531 | 2.612 | 3.352 | 5.964 | 1.971 | 2.53 | 4.502 | 45.2355 |  |  |  | 127.651 | 0.85631 | -5 | 0.29134 | 20.9261 | 5.8851
2015-03-05 | 0:49 | 12.586 | 3.1527 | 31526.6115 | 104.7 | 24 | 4776.1 |  | 0.9 | 0.8598 | 10.8218 | 2.7107 | 89.9796 | 20.6144 | 110.6 | 67.9184 | 15.5602 | 83.5 | 4776.0526 |  |  | 0 | 0.7738 | 12 | 855 | 886 | 885 | 55 | 5.89 | 0.14 | 990 | -12 | 14 | 32 | 189 | 139 | 1.4 | 195 | n/a | 2 | 18:49 | 47.1634 | -88.4844 | 317 | 42.9 | 11 | 10 | 0xc124280d | 2.0263 | 1.0123 | 2.7263 | 14.023 | 12.75 | 0.91 | 16.306 | 2341.987 | 373.367 | 2.039 | 0.467 | 2.506 | 1.539 | 0.353 | 1.892 | 34.18 |  |  |  | 121.765 | 0.78234 | -5 | 0.28858 | 19.1186 | 5.8294
2015-03-05 | 0:49 | 13.195 | 2.0476 | 20475.6994 | 92 | 30.4 | 3693.4 |  | 0.8 | 0.8661 | 11.4281 | 1.7734 | 79.6443 | 26.3271 | 106 | 60.1171 | 19.8722 | 80 | 3693.3806 |  |  | 0 | 0.6929 | 12 | 855 | 885 | 884 | 55 | 5.89 | 0.14 | 990 | -12 | 14 | 32 | 189 | 139 | 1.5 | 195 | n/a | 2 | 18:49 | 47.1635 | -88.4845 | 317.4 | 44.2 | 11 | 10 | 0xc124280d | 2.1 | 1 | 2.8 | 14.023 | 13.38 | 0.95 | 15.461 | 2553.516 | 252.199 | 1.864 | 0.616 | 2.48 | 1.407 | 0.465 | 1.872 | 27.2903 |  |  |  | 112.568 | 0.75357 | -5 | 0.28758 | 18.4152 | 5.8092
2015-03-05 | 0:49 | 13.228 | 1.8376 | 18376.2435 | 85.4 | 88.8 | 3408.1 |  | 0.8 | 0.868 | 11.4811 | 1.595 | 74.1295 | 77.0568 | 151.2 | 55.9545 | 58.164 | 114.1 | 3408.0514 |  |  | 0 | 0.6944 | 12 | 854 | 884 | 883 | 55 | 5.89 | 0.14 | 990 | -12 | 14 | 32 | 189 | 139 | 1.5 | 195 | n/a | 2 | 18:49 | 47.1637 | -88.4846 | 317.7 | 44.4 | 11 | 10 | 0xc124280d | 1.222 | 1.0878 | 2.6244 | 14.023 | 13.58 | 0.97 | 15.212 | 2594.88 | 229.442 | 1.755 | 1.824 | 3.578 | 1.324 | 1.377 | 2.701 | 25.4719 |  |  |  | 114.111 | 0.77038 | -5 | 0.28658 | 18.826 | 5.789
2015-03-05 | 0:49 | 13.2 | 2.322 | 23219.7217 | 89.1 | 272.7 | 3658.1 |  | 0.7 | 0.8636 | 11.3998 | 2.0053 | 76.9108 | 235.4927 | 312.4 | 58.063 | 177.7828 | 235.8 | 3658.1243 |  |  | 0 | 0.6045 | 12 | 853 | 884 | 882 | 55.4 | 5.93 | 0.14 | 990 | -12 | 14 | 32 | 189.4 | 139 | 1.4 | 195 | n/a | 2 | 18:49 | 47.1638 | -88.4848 | 318.1 | 45.4 | 11 | 10 | 0xc124280d | 1.8024 | 1.0122 | 3.1268 | 14.023 | 13.13 | 0.94 | 15.791 | 2510.065 | 281.025 | 1.773 | 5.43 | 7.203 | 1.339 | 4.099 | 5.438 | 26.6358 |  |  |  | 96.785 | 0.76425 | -5 | 0.286 | 18.6764 | 5.7772
2015-03-05 | 0:49 | 13.298 | 1.5838 | 15838.3126 | 91.6 | 407.6 | 3202.9 |  | 0.7 | 0.8698 | 11.5671 | 1.3777 | 79.6773 | 354.5465 | 434.2 | 60.1649 | 267.7208 | 327.9 | 3202.8954 |  |  | 0 | 0.6089 | 12.1 | 853 | 885 | 883 | 56 | 6 | 0.14 | 990 | -12 | 14 | 32 | 189.6 | 139 | 1.4 | 195 | n/a | 2 | 18:49 | 47.1639 | -88.485 | 318.2 | 44.9 | 11 | 10 | 0xc124280d | 1.1106 | 1.0877 | 2.0597 | 14.023 | 13.78 | 0.98 | 14.964 | 2644.34 | 200.456 | 1.907 | 8.488 | 10.395 | 1.44 | 6.409 | 7.85 | 24.2134 |  |  |  | 101.211 | 0.70139 | -5 | 0.28434 | 17.1401 | 5.7437
2015-03-05 | 0:49 | 13.229 | 0.7654 | 7654.0296 | 96.7 | 218.7 | 2085.8 |  | 0.6 | 0.8786 | 11.6232 | 0.6725 | 84.9435 | 192.1881 | 277.1 | 64.1415 | 145.1228 | 209.3 | 2085.8058 |  |  | 0 | 0.5272 | 12 | 854 | 885 | 882 | 56 | 6 | 0.14 | 990 | -12 | 14 | 32 | 189.4 | 139 | 1.3 | 195 | n/a | 2 | 18:49 | 47.1641 | -88.4852 | 318.2 | 43.8 | 11 | 10 | 0xc124280d | 1.1756 | 1.2756 | 2.1634 | 14.023 | 14.82 | 1.06 | 13.815 | 2819.379 | 103.824 | 2.158 | 4.882 | 7.04 | 1.629 | 3.686 | 5.316 | 16.7311 |  |  |  | 92.978 | 0.64114 | -5 | 0.282 | 15.6677 | 5.6964
2015-03-05 | 0:49 | 12.436 | 0.2452 | 2452.2259 | 105 | 149.2 | 943.8 |  | 0.6 | 0.8905 | 11.0742 | 0.2184 | 93.524 | 132.8774 | 226.4 | 70.6207 | 100.3368 | 171 | 943.8152 |  |  | 0 | 0.5343 | 12.1 | 853 | 884 | 880 | 56 | 6 | 0.14 | 990 | -12 | 14 | 32 | 189.6 | 139 | 1.3 | 195 | n/a | 2 | 18:49 | 47.1642 | -88.4853 | 318.2 | 43.7 | 11 | 10 | 0xc124280d | 1.2 | 1.3 | 2.2 | 14.023 | 16.47 | 1.17 | 12.298 | 2950.741 | 37.033 | 2.61 | 3.708 | 6.317 | 1.971 | 2.8 | 4.77 | 8.3162 |  |  |  | 103.514 | 0.51676 | -5 | 0.28158 | 12.6283 | 5.688
2015-03-05 | 0:49 | 11.512 | 0.0716 | 715.6312 | 120.4 | 276.6 | 438.2 |  | 0.54 | 0.8999 | 10.3594 | 0.0644 | 108.3794 | 248.941 | 357.3 | 81.8382 | 187.9773 | 269.8 | 438.1609 |  |  | 0 | 0.4849 | 12.1 | 852 | 885 | 879 | 56 | 6 | 0.14 | 990 | -12 | 14 | 32 | 189.4 | 139.4 | 1.3 | 195 | n/a | 2 | 18:49 | 47.1643 | -88.4856 | 318.1 | 44.1 | 11 | 10 | 0xc124280d | 1.2878 | 1.3 | 2.2 | 14.023 | 18.05 | 1.29 | 11.129 | 3003.645 | 11.884 | 3.291 | 7.559 | 10.849 | 2.485 | 5.708 | 8.193 | 4.2011 |  |  |  | 102.232 | 0.37819 | -5 | 0.28017 | 9.2421 | 5.6595
2015-03-05 | 0:49 | 11.142 | 0.0429 | 429.1833 | 140.4 | 291.6 | 300.6 |  | 0.5 | 0.9032 | 10.0637 | 0.0388 | 126.7914 | 263.3719 | 390.2 | 95.7412 | 198.8742 | 294.6 | 300.6374 |  |  | 0 | 0.4516 | 12 | 852 | 885 | 879 | 56 | 6 | 0.14 | 990 | -12 | 14 | 32 | 190 | 140 | 1.2 | 195 | n/a | 2 | 18:49 | 47.1644 | -88.4858 | 318.1 | 44.2 | 11 | 10 | 0xc124280d | 1.3 | 1.3 | 2.2 | 14.023 | 18.68 | 1.33 | 10.714 | 3014.787 | 7.391 | 3.978 | 8.262 | 12.24 | 3.004 | 6.239 | 9.243 | 2.9783 |  |  |  | 98.371 | 0.33101 | -5 | 0.27941 | 8.089 | 5.6442
2015-03-05 | 0:49 | 11.04 | 0.0671 | 670.85 | 166.2 | 97 | 236.1 |  | 0.66 | 0.9039 | 9.9792 | 0.0606 | 150.1996 | 87.6977 | 237.9 | 113.4169 | 66.2212 | 179.6 | 236.123 |  |  | 0 | 0.5974 | 12.1 | 852 | 885 | 879 | 56 | 6 | 0.14 | 990 | -12 | 14.415 | 32 | 190 | 140 | 1.3 | 195 | n/a | 2 | 18:49 | 47.1645 | -88.486 | 318 | 42.5 | 11 | 10 | 0xc124280d | 1.3 | 1.3877 | 2.2 | 14.023 | 18.82 | 1.34 | 10.63 | 3010.074 | 11.642 | 4.744 | 2.77 | 7.515 | 3.583 | 2.092 | 5.674 | 2.3553 |  |  |  | 131.015 | 0.25196 | -5 | 0.27958 | 6.1573 | 5.6476
2015-03-05 | 0:49 | 10.943 | 0.1015 | 1015.4847 | 178.5 | 51.8 | 192 |  | 1.23 | 0.9044 | 9.8967 | 0.0918 | 161.4401 | 46.8493 | 208.3 | 121.9047 | 35.3763 | 157.3 | 192.0268 |  |  | 0 | 1.1106 | 12 | 853 | 886 | 880 | 56 | 6 | 0.14 | 990 | -12 | 14.585 | 32 | 190 | 140 | 1.3 | 195 | n/a | 2 | 18:49 | 47.1645 | -88.4862 | 318.1 | 37.1 | 11 | 10 | 0xc124280d | 1.3 | 1.4878 | 2.2878 | 14.023 | 18.92 | 1.35 | 10.567 | 3001.87 | 17.731 | 5.128 | 1.488 | 6.616 | 3.872 | 1.124 | 4.996 | 1.9261 |  |  |  | 244.948 | 0.3046 | -5 | 0.27942 | 7.4435 | 5.6442
2015-03-05 | 0:49 | 10.762 | 0.1292 | 1291.9204 | 197.4 | 31.5 | 254.5 |  | 2.07 | 0.9056 | 9.7459 | 0.117 | 178.8099 | 28.5154 | 207.3 | 135.0208 | 21.5322 | 156.6 | 254.4912 |  |  | 0 | 1.8765 | 12 | 854 | 886 | 881 | 56 | 6 | 0.14 | 990 | -12 | 14 | 32 | 190 | 140 | 1.3 | 195 | n/a | 2 | 18:49 | 47.1646 | -88.4864 | 318.2 | 35.4 | 11 | 10 | 0xc124280d | 1.4756 | 1.6756 | 2.5634 | 14.023 | 19.16 | 1.37 | 10.425 | 2991.968 | 22.86 | 5.749 | 0.917 | 6.665 | 4.341 | 0.692 | 5.033 | 2.5836 |  |  |  | 418.869 | 0.34447 | -5 | 0.28125 | 8.4181 | 5.6811
2015-03-05 | 0:49 | 10.73 | 0.1429 | 1429.4354 | 215.6 | 21.4 | 359.3 |  | 2.92 | 0.9056 | 9.7172 | 0.1295 | 195.2226 | 19.4152 | 214.6 | 147.4141 | 14.6606 | 162.1 | 359.2792 |  |  | 0 | 2.6438 | 12.1 | 853 | 885 | 880 | 56 | 6 | 0.14 | 990 | -12 | 14 | 32 | 190 | 140 | 1.3 | 195 | n/a | 2 | 18:49 | 47.1646 | -88.4866 | 318.4 | 35.1 | 11 | 10 | 0xc124280d | 1.1488 | 1.7 | 2.6 | 14.023 | 19.16 | 1.37 | 10.419 | 2984.902 | 25.31 | 6.28 | 0.625 | 6.905 | 4.742 | 0.472 | 5.214 | 3.6496 |  |  |  | 590.493 | 0.33396 | -5 | 0.28217 | 8.1611 | 5.6998
2015-03-05 | 0:49 | 10.713 | 0.1421 | 1420.9187 | 225 | 17.5 | 552.3 |  | 3.69 | 0.9056 | 9.701 | 0.1287 | 203.783 | 15.8474 | 219.6 | 153.8781 | 11.9665 | 165.8 | 552.3085 |  |  | 0 | 3.3375 | 12 | 854 | 886 | 880 | 56 | 6 | 0.14 | 990 | -12 | 14.415 | 32 | 190 | 140 | 1.2 | 195 | n/a | 2 | 18:49 | 47.1645 | -88.4869 | 318.2 | 34.2 | 11 | 9 | 0xc124200d | 1.1 | 1.7878 | 2.6 | 14.023 | 19.16 | 1.37 | 10.428 | 2979.224 | 25.151 | 6.554 | 0.51 | 7.063 | 4.949 | 0.385 | 5.334 | 5.609 |  |  |  | 745.264 | 0.33514 | -5 | 0.28308 | 8.1899 | 5.7181
2015-03-05 | 0:49 | 10.71 | 0.1265 | 1265.3181 | 219.3 | 17.4 | 756.2 |  | 4.31 | 0.9055 | 9.698 | 0.1146 | 198.5958 | 15.7558 | 214.4 | 149.9612 | 11.8973 | 161.9 | 756.2023 |  |  | 0 | 3.9058 | 12.1 | 854 | 886 | 880 | 56 | 6 | 0.14 | 990 | -12 | 15 | 32 | 190 | 140 | 1.1 | 195 | n/a | 2 | 18:49 | 47.1645 | -88.487 | 318.4 | 32.4 | 11 | 9 | 0xc124200d | 1.1878 | 1.8 | 2.6 | 14.023 | 19.15 | 1.37 | 10.435 | 2977.308 | 22.388 | 6.385 | 0.507 | 6.891 | 4.821 | 0.382 | 5.204 | 7.6772 |  |  |  | 871.858 | 0.33402 | -5 | 0.28558 | 8.1625 | 5.7688
2015-03-05 | 0:49 | 11.095 | 0.1062 | 1061.7557 | 196.5 | 17.2 | 852 |  | 4.72 | 0.9025 | 10.0132 | 0.0958 | 177.359 | 15.5572 | 192.9 | 133.9251 | 11.7473 | 145.7 | 852 |  |  | 0 | 4.2607 | 12.2 | 854 | 886 | 880 | 56 | 6 | 0.14 | 990 | -12 | 15 | 32 | 190 | 140 | 1.1 | 195 | n/a | 2 | 18:49 | 47.1645 | -88.4872 | 318.8 | 32.2 | 11 | 9 | 0xc124200d | 1.2 | 1.8878 | 2.6 | 14.023 | 18.55 | 1.32 | 10.805 | 2981.431 | 18.159 | 5.53 | 0.485 | 6.015 | 4.176 | 0.366 | 4.542 | 8.389 |  |  |  | 922.417 | 0.33476 | -5 | 0.28749 | 8.1807 | 5.8073
2015-03-05 | 0:49 | 11.573 | 0.0843 | 843.0599 | 187.3 | 17.1 | 844.7 |  | 5.01 | 0.8989 | 10.4035 | 0.0758 | 168.3683 | 15.3716 | 183.7 | 127.1161 | 11.6054 | 138.7 | 844.6988 |  |  | 0 | 4.5025 | 12.3 | 853 | 884 | 879 | 55.6 | 5.95 | 0.14 | 990 | -12 | 15 | 32 | 190 | 140.4 | 1.4 | 195 | n/a | 2 | 18:49 | 47.1644 | -88.4874 | 319 | 31.1 | 11 | 9 | 0xc124200d | 1.2 | 1.9 | 2.6 | 14.023 | 17.87 | 1.27 | 11.244 | 2988.874 | 13.858 | 5.066 | 0.462 | 5.528 | 3.824 | 0.349 | 4.174 | 8.0251 |  |  |  | 940.548 | 0.27669 | -5 | 0.29224 | 6.7615 | 5.9033
2015-03-05 | 0:49 | 11.707 | 0.0724 | 723.5113 | 168.3 | 25.6 | 1096.3 |  | 5.2 | 0.8978 | 10.5101 | 0.065 | 151.0698 | 22.9684 | 174 | 114.0306 | 17.337 | 131.4 | 1096.3329 |  |  | 0 | 4.6685 | 12.4 | 852 | 883 | 878 | 55 | 5.89 | 0.14 | 990 | -12 | 15 | 32 | 190 | 141 | 1.6 | 195 | n/a | 2 | 18:49 | 47.1644 | -88.4876 | 319.2 | 30.3 | 11 | 9 | 0xc124200d | 1.2 | 1.9878 | 2.6 | 14.023 | 17.66 | 1.26 | 11.386 | 2985.196 | 11.742 | 4.493 | 0.683 | 5.177 | 3.392 | 0.516 | 3.907 | 10.2974 |  |  |  | 964.134 | 0.23851 | -5 | 0.29317 | 5.8286 | 5.922
2015-03-05 | 0:49 | 11.203 | 0.0626 | 626.0467 | 152.5 | 43.1 | 1297.9 |  | 5.3 | 0.9018 | 10.1023 | 0.0565 | 137.5392 | 38.8662 | 176.4 | 103.8174 | 29.337 | 133.2 | 1297.8509 |  |  | 0 | 4.7794 | 12.4 | 852 | 884 | 879 | 55 | 5.89 | 0.14 | 990 | -12 | 15.415 | 32 | 190.4 | 141 | 1.7 | 195 | n/a | 2 | 18:49 | 47.1643 | -88.4877 | 319.2 | 29.8 | 11 | 9 | 0xc124200d | 1.2 | 2 | 2.6 | 14.023 | 18.38 | 1.31 | 10.893 | 2980.281 | 10.6 | 4.249 | 1.201 | 5.45 | 3.207 | 0.906 | 4.114 | 12.6614 |  |  |  | 1025.193 | 0.26986 | -5 | 0.29283 | 6.5947 | 5.9152
2015-03-05 | 0:49 | 11.296 | 0.05 | 500.2491 | 139.1 | 24.3 | 1279.7 |  | 5.3 | 0.9012 | 10.1795 | 0.0451 | 125.3726 | 21.8973 | 147.3 | 94.6339 | 16.5285 | 111.2 | 1279.6694 |  |  | 0 | 4.7763 | 12.5 | 853 | 884 | 879 | 55 | 5.89 | 0.14 | 990 | -12 | 16 | 32 | 191 | 141 | 1.9 | 195 | n/a | 2 | 18:49 | 47.1643 | -88.4879 | 319.4 | 26.3 | 11 | 8 | 0x8124200d | 1.2 | 2 | 2.6 | 14.023 | 18.26 | 1.3 | 10.964 | 2984.416 | 8.412 | 3.849 | 0.672 | 4.522 | 2.905 | 0.507 | 3.413 | 12.4066 |  |  |  | 1018.186 | 0.2887 | -5 | 0.294 | 7.0552 | 5.9388
2015-03-05 | 0:49 | 11.8 | 0.0458 | 458.4495 | 135.5 | 50.6 | 1235.5 |  | 5.19 | 0.8972 | 10.5869 | 0.0411 | 121.6131 | 45.3982 | 167 | 91.7961 | 34.2675 | 126.1 | 1235.543 |  |  | 0 | 4.6526 | 12.4 | 853 | 884 | 879 | 55 | 5.89 | 0.14 | 990 | -12 | 16 | 32 | 191 | 141 | 1.8 | 195 | n/a | 2 | 18:49 | 47.1643 | -88.4881 | 319.4 | 25.4 | 11 | 8 | 0x8124200d | 1.2 | 2 | 2.6877 | 14.023 | 17.54 | 1.25 | 11.458 | 2988.231 | 7.389 | 3.595 | 1.342 | 4.937 | 2.713 | 1.013 | 3.726 | 11.5325 |  |  |  | 954.867 | 0.22691 | -5 | 0.294 | 5.5451 | 5.9388
2015-03-05 | 0:49 | 11.751 | 0.0434 | 433.8392 | 137.6 | 176.4 | 1341.3 |  | 5 | 0.8975 | 10.5464 | 0.0389 | 123.5023 | 158.2869 | 281.8 | 93.2221 | 119.4782 | 212.7 | 1341.3 |  |  | 0 | 4.4876 | 12.4 | 853 | 885 | 878 | 55 | 5.89 | 0.14 | 990 | -12 | 16 | 32 | 191 | 141 | 1.8 | 195 | n/a | 2 | 18:49 | 47.1643 | -88.4882 | 319.5 | 25.4 | 11 | 8 | 0x8124200d | 1.2 | 2.0878 | 2.7 | 14.023 | 17.6 | 1.25 | 11.419 | 2985.753 | 7.016 | 3.662 | 4.693 | 8.354 | 2.764 | 3.542 | 6.306 | 12.5572 |  |  |  | 923.761 | 0.19668 | -5 | 0.29524 | 4.8064 | 5.9639
2015-03-05 | 0:49 | 11.434 | 0.043 | 430 | 131.8 | 237.7 | 1568 |  | 4.9 | 0.8999 | 10.2895 | 0.0387 | 118.6047 | 213.9024 | 332.5 | 89.5253 | 161.458 | 251 | 1568.0451 |  |  | 0 | 4.4094 | 12.5 | 852 | 885 | 877 | 55 | 5.89 | 0.14 | 990 | -12 | 16 | 32 | 191 | 141 | 2 | 195 | n/a | 2 | 18:49 | 47.1643 | -88.4884 | 319.5 | 24.6 | 11 | 8 | 0x8124200d | 1.2878 | 1.1342 | 2.7 | 14.023 | 18.01 | 1.28 | 11.125 | 2978.413 | 7.129 | 3.595 | 6.484 | 10.079 | 2.714 | 4.894 | 7.608 | 15.0096 |  |  |  | 928.048 | 0.18868 | -5 | 0.29575 | 4.6109 | 5.9743
2015-03-05 | 0:49 | 11.32 | 0.0419 | 419.1689 | 122.3 | 131.2 | 1543.4 |  | 4.84 | 0.9008 | 10.1976 | 0.0378 | 110.1734 | 118.2125 | 228.4 | 83.1611 | 89.2292 | 172.4 | 1543.4 |  |  | 0 | 4.3574 | 12.4 | 852 | 885 | 877 | 55 | 5.89 | 0.14 | 990 | -12 | 16 | 32 | 191 | 141 | 2 | 195 | n/a | 2 | 18:49 | 47.1643 | -88.4885 | 319.5 | 24.5 | 11 | 9 | 0xc124200d | 1.2122 | 1.0878 | 2.3488 | 14.023 | 18.19 | 1.3 | 11.007 | 2978.991 | 7.021 | 3.37 | 3.616 | 6.987 | 2.544 | 2.73 | 5.274 | 14.9098 |  |  |  | 925.539 | 0.17861 | -5 | 0.294 | 4.3647 | 5.9388
2015-03-05 | 0:49 | 11.32 | 0.0398 | 398.3333 | 110.8 | 56 | 1573.4 |  | 4.79 | 0.9009 | 10.1981 | 0.0359 | 99.8005 | 50.4732 | 150.3 | 75.3308 | 38.0979 | 113.4 | 1573.4 |  |  | 0 | 4.3188 | 12.5 | 852 | 885 | 877 | 55 | 5.89 | 0.14 | 990 | -12 | 16 | 32 | 191 | 141 | 2.2 | 195 | n/a | 2 | 18:49 | 47.1644 | -88.4887 | 319.6 | 23.7 | 11 | 9 | 0xc124200d | 1.2 | 1.1 | 2.3 | 14.023 | 18.19 | 1.3 | 11.001 | 2978.67 | 6.671 | 3.053 | 1.544 | 4.596 | 2.304 | 1.165 | 3.469 | 15.1972 |  |  |  | 917.206 | 0.22661 | -5 | 0.29441 | 5.5378 | 5.9472
2015-03-05 | 0:49 | 11.32 | 0.038 | 380 | 106.5 | 28.9 | 1608.6 |  | 4.7 | 0.9009 | 10.198 | 0.0342 | 95.9042 | 26.0463 | 122 | 72.3896 | 19.66 | 92 | 1608.6102 |  |  | 0 | 4.2341 | 12.5 | 852 | 884 | 877 | 55 | 5.89 | 0.14 | 991 | -12 | 16 | 32 | 191 | 141 | 2.2 | 195 | n/a | 2 | 18:49 | 47.1644 | -88.4888 | 319.8 | 23.6 | 11 | 9 | 0xc124200d | 1.1123 | 1.1877 | 2.3 | 14.023 | 18.18 | 1.3 | 11.002 | 2978.132 | 6.363 | 2.933 | 0.797 | 3.729 | 2.214 | 0.601 | 2.815 | 15.5346 |  |  |  | 899.071 | 0.29255 | -5 | 0.29541 | 7.1492 | 5.9674
2015-03-05 | 0:49 | 11.421 | 0.0381 | 381.4941 | 105.7 | 24.3 | 1653.6 |  | 4.6 | 0.9 | 10.2788 | 0.0343 | 95.1102 | 21.8704 | 117 | 71.7905 | 16.5081 | 88.3 | 1653.6417 |  |  | 0 | 4.1401 | 12.5 | 852 | 882 | 876 | 55 | 5.89 | 0.14 | 990 | -12 | 16 | 32 | 191.4 | 141.4 | 2.2 | 195 | n/a | 2 | 18:49 | 47.1644 | -88.4889 | 320 | 24.2 | 11 | 9 | 0xc124200d | 1.1878 | 1.2878 | 2.3 | 14.023 | 18.03 | 1.29 | 11.109 | 2977.169 | 6.33 | 2.885 | 0.663 | 3.548 | 2.178 | 0.501 | 2.678 | 15.8389 |  |  |  | 871.905 | 0.27832 | -5 | 0.29766 | 6.8014 | 6.0127
2015-03-05 | 0:49 | 11.3 | 0.0449 | 449.4058 | 105.6 | 28.5 | 1705.2 |  | 4.6 | 0.9009 | 10.1799 | 0.0405 | 95.1354 | 25.6696 | 120.8 | 71.8093 | 19.3757 | 91.2 | 1705.2315 |  |  | 0 | 4.1442 | 12.6 | 851 | 882 | 876 | 55 | 5.89 | 0.14 | 991 | -12 | 16 | 32 | 192 | 141.6 | 2.3 | 195 | n/a | 2 | 18:49 | 47.1643 | -88.4891 | 320 | 24.4 | 11 | 9 | 0xc124200d | 1.3756 | 1.0366 | 2.3878 | 14.023 | 18.19 | 1.3 | 11 | 2973.474 | 7.527 | 2.91 | 0.785 | 3.695 | 2.197 | 0.593 | 2.789 | 16.4711 |  |  |  | 880.143 | 0.28341 | -5 | 0.3 | 6.9259 | 6.06
2015-03-05 | 0:49 | 11.02 | 0.0635 | 634.8136 | 105.9 | 51.3 | 1803.7 |  | 4.7 | 0.9029 | 9.9497 | 0.0573 | 95.6164 | 46.3184 | 141.9 | 72.1726 | 34.9618 | 107.1 | 1803.7 |  |  | 0 | 4.2436 | 12.6 | 850 | 883 | 876 | 55 | 5.89 | 0.14 | 990 | -12 | 16 | 32 | 192 | 141.4 | 2.2 | 195 | n/a | 2 | 18:49 | 47.1643 | -88.4892 | 320.1 | 24.2 | 11 | 9 | 0xc124200d | 2.0146 | 1 | 3.0146 | 14.023 | 18.57 | 1.32 | 10.755 | 2964.522 | 10.869 | 2.983 | 1.445 | 4.429 | 2.252 | 1.091 | 3.343 | 17.7717 |  |  |  | 919.345 | 0.28358 | -5 | 0.30041 | 6.9301 | 6.0684
2015-03-05 | 0:49 | 10.674 | 0.0684 | 683.7428 | 105.7 | 51.4 | 1758.7 |  | 4.8 | 0.9057 | 9.6677 | 0.0619 | 95.7466 | 46.5537 | 142.3 | 72.27 | 35.1389 | 107.4 | 1758.6535 |  |  | 0 | 4.3474 | 12.6 | 851 | 882 | 876 | 55 | 5.88 | 0.14 | 991 | -12 | 16 | 32 | 192 | 142 | 2.2 | 195 | n/a | 2 | 18:49 | 47.1643 | -88.4893 | 320 | 24.1 | 11 | 9 | 0xc124200d | 1.222 | 1.0878 | 2.661 | 14.023 | 19.12 | 1.36 | 10.41 | 2962.805 | 12.079 | 3.073 | 1.494 | 4.567 | 2.319 | 1.128 | 3.447 | 17.8231 |  |  |  | 968.752 | 0.30873 | -5 | 0.30183 | 7.5446 | 6.097
2015-03-05 | 0:49 | 10.307 | 0.066 | 660 | 108 | 56.8 | 1600.2 |  | 4.8 | 0.9089 | 9.3676 | 0.06 | 98.1992 | 51.5909 | 149.8 | 74.1212 | 38.941 | 113.1 | 1600.1543 |  |  | 0 | 4.3627 | 12.6 | 851 | 882 | 876 | 55 | 5.88 | 0.14 | 991 | -12 | 16 | 32 | 192 | 142 | 2.3 | 195 | n/a | 2 | 18:49 | 47.1642 | -88.4895 | 320 | 25.9 | 11 | 9 | 0xc124200d | 1.1 | 1.1 | 2.6 | 14.023 | 19.79 | 1.41 | 10.023 | 2966.42 | 12.09 | 3.256 | 1.711 | 4.967 | 2.458 | 1.291 | 3.749 | 16.7566 |  |  |  | 1004.52 | 0.33919 | -5 | 0.303 | 8.289 | 6.1206
2015-03-05 | 0:49 | 10.105 | 0.0649 | 649.2032 | 129.6 | 98.9 | 1508.2 |  | 4.8 | 0.9107 | 9.2017 | 0.0591 | 118.0643 | 90.0636 | 208.1 | 89.1155 | 67.9804 | 157.1 | 1508.179 |  |  | 0 | 4.3711 | 12.5 | 852 | 883 | 875 | 55 | 5.88 | 0.14 | 991 | -12 | 16 | 32 | 192 | 142 | 2.2 | 195 | n/a | 2 | 18:49 | 47.1642 | -88.4896 | 320 | 26.5 | 11 | 9 | 0xc124200d | 1.0122 | 1.1878 | 2.4244 | 14.023 | 20.18 | 1.44 | 9.811 | 2968.597 | 12.139 | 3.989 | 3.043 | 7.032 | 3.011 | 2.297 | 5.307 | 16.0899 |  |  |  | 1025.355 | 0.34511 | -5 | 0.30383 | 8.4336 | 6.1374
2015-03-05 | 0:49 | 10.07 | 0.0611 | 610.9556 | 158.9 | 62.9 | 1466.6 |  | 4.9 | 0.911 | 9.1741 | 0.0557 | 144.7278 | 57.3219 | 202 | 109.2412 | 43.2668 | 152.5 | 1466.5766 |  |  | 0 | 4.4677 | 12.6 | 852 | 883 | 873 | 55 | 5.88 | 0.14 | 991 | -12 | 16 | 32 | 192 | 142 | 2.3 | 195 | n/a | 2 | 18:49 | 47.1641 | -88.4897 | 320 | 26.5 | 11 | 9 | 0xc124200d | 1 | 1.2878 | 2.4 | 14.023 | 20.26 | 1.45 | 9.766 | 2970.858 | 11.472 | 4.908 | 1.944 | 6.852 | 3.705 | 1.467 | 5.172 | 15.7053 |  |  |  | 1051.972 | 0.35421 | -5 | 0.30417 | 8.656 | 6.1442
2015-03-05 | 0:49 | 10.209 | 0.0671 | 670.6826 | 181.7 | 30.8 | 1473 |  | 5.16 | 0.9098 | 9.2886 | 0.061 | 165.3158 | 28.0585 | 193.4 | 124.7812 | 21.1787 | 146 | 1473 |  |  | 0 | 4.696 | 12.6 | 853 | 884 | 865 | 55 | 5.88 | 0.14 | 991 | -12 | 16 | 32 | 192 | 142 | 2.3 | 195 | n/a | 2 | 18:49 | 47.164 | -88.4899 | 320.1 | 28.4 | 11 | 8 | 0x8124200d | 1 | 1.6512 | 2.5756 | 14.023 | 19.99 | 1.43 | 9.913 | 2969.609 | 12.416 | 5.535 | 0.939 | 6.474 | 4.178 | 0.709 | 4.887 | 15.573 |  |  |  | 1091.642 | 0.35809 | -5 | 0.30341 | 8.7508 | 6.129
2015-03-05 | 0:49 | 10.344 | 0.0736 | 735.5263 | 191.1 | 24.8 | 1561 |  | 5.41 | 0.9086 | 9.3979 | 0.0668 | 173.6278 | 22.5325 | 196.2 | 131.0551 | 17.0077 | 148.1 | 1560.9916 |  |  | 0 | 4.9118 | 12.6 | 854 | 886 | 853 | 55 | 5.88 | 0.14 | 991 | -12 | 16 | 32 | 192 | 142 | 2.3 | 195 | n/a | 2 | 18:49 | 47.1639 | -88.49 | 320 | 28.7 | 11 | 8 | 0x8124200d | 1 | 1.7 | 2.6 | 14.023 | 19.72 | 1.41 | 10.063 | 2965.695 | 13.422 | 5.738 | 0.745 | 6.483 | 4.331 | 0.562 | 4.893 | 16.2899 |  |  |  | 1127.028 | 0.35429 | -5 | 0.30358 | 8.658 | 6.1324
2015-03-05 | 0:49 | 10.37 | 0.084 | 840.3754 | 196.6 | 22.4 | 1583.3 |  | 5.76 | 0.9082 | 9.4189 | 0.0763 | 178.6008 | 20.3229 | 198.9 | 134.8087 | 15.3398 | 150.1 | 1583.2698 |  |  | 0 | 5.233 | 12.6 | 855 | 887 | 847 | 55 | 5.88 | 0.14 | 991 | -12 | 16 | 32 | 192 | 141.6 | 2.3 | 195 | n/a | 2 | 18:49 | 47.1639 | -88.4901 | 319.9 | 28.7 | 11 | 8 | 0x8124200d | 1 | 1.7 | 2.6 | 14.023 | 19.65 | 1.4 | 10.103 | 2962.203 | 15.278 | 5.882 | 0.669 | 6.551 | 4.44 | 0.505 | 4.945 | 16.4661 |  |  |  | 1196.645 | 0.30104 | -5 | 0.30258 | 7.3567 | 6.1122
2015-03-05 | 0:49 | 10.448 | 0.091 | 910 | 198.8 | 22.2 | 1538 |  | 6 | 0.9076 | 9.4827 | 0.0826 | 180.4236 | 20.1479 | 200.6 | 136.1846 | 15.2077 | 151.4 | 1538.0008 |  |  | 0 | 5.4454 | 12.6 | 856 | 888 | 845 | 55 | 5.88 | 0.14 | 991 | -12 | 16.415 | 32 | 192 | 141 | 2.2 | 195 | n/a | 2 | 18:49 | 47.1638 | -88.4902 | 319.9 | 30 | 11 | 8 | 0x8124200d | 1 | 1.7 | 2.6 | 14.023 | 19.51 | 1.39 | 10.185 | 2962.075 | 16.42 | 5.902 | 0.659 | 6.561 | 4.455 | 0.497 | 4.952 | 15.887 |  |  |  | 1236.782 | 0.31646 | -5 | 0.30324 | 7.7336 | 6.1255
2015-03-05 | 0:49 | 10.379 | 0.0896 | 896.4145 | 198.8 | 21.5 | 1538.9 |  | 6.1 | 0.9082 | 9.4259 | 0.0814 | 180.5767 | 19.543 | 200.1 | 136.3002 | 14.7512 | 151.1 | 1538.9174 |  |  | 0 | 5.5398 | 12.6 | 856 | 888 | 844 | 55 | 5.88 | 0.14 | 991 | -12 | 17 | 32 | 192 | 141 | 2.3 | 195 | n/a | 2 | 18:49 | 47.1637 | -88.4904 | 319.8 | 29.6 | 11 | 8 | 0x8124200d | 0.9122 | 1.7878 | 2.0732 | 14.023 | 19.63 | 1.4 | 10.113 | 2962.048 | 16.282 | 5.942 | 0.643 | 6.586 | 4.485 | 0.485 | 4.971 | 15.992 |  |  |  | 1265.781 | 0.33476 | -5 | 0.30458 | 8.1807 | 6.1526
2015-03-05 | 0:49 | 10.37 | 0.0841 | 841.2132 | 198.8 | 16.1 | 1458.3 |  | 6.1 | 0.9084 | 9.4197 | 0.0764 | 180.5821 | 14.6246 | 195.2 | 136.3042 | 11.0387 | 147.3 | 1458.3079 |  |  | 0 | 5.541 | 12.6 | 856 | 888 | 843 | 55 | 5.88 | 0.14 | 991 | -12 | 17 | 32 | 192 | 141 | 2.3 | 195 | n/a | 2 | 18:49 | 47.1637 | -88.4906 | 320.1 | 29.5 | 11 | 9 | 0x8124280d | 1.0756 | 1.0976 | 2.0878 | 14.023 | 19.67 | 1.4 | 10.088 | 2966.036 | 15.314 | 5.955 | 0.482 | 6.437 | 4.495 | 0.364 | 4.859 | 15.1848 |  |  |  | 1268.604 | 0.31653 | -5 | 0.30358 | 7.7351 | 6.1324
2015-03-05 | 0:49 | 10.54 | 0.0902 | 901.8718 | 199.5 | 15.9 | 1498.4 |  | 6.1 | 0.9069 | 9.5586 | 0.0818 | 180.8895 | 14.454 | 195.3 | 136.5363 | 10.9099 | 147.4 | 1498.3808 |  |  | 0 | 5.532 | 12.6 | 856 | 888 | 842 | 55 | 5.88 | 0.14 | 991 | -12 | 17 | 32 | 192 | 141 | 2.3 | 195 | n/a | 2 | 18:49 | 47.1637 | -88.4908 | 320.4 | 29.5 | 11 | 9 | 0x8124280d | 1.1877 | 1.0877 | 2.1877 | 14.023 | 19.36 | 1.38 | 10.267 | 2963.999 | 16.142 | 5.874 | 0.469 | 6.343 | 4.434 | 0.354 | 4.788 | 15.3647 |  |  |  | 1247.281 | 0.33326 | -5 | 0.30424 | 8.1442 | 6.1457
2015-03-05 | 0:49 | 10.646 | 0.091 | 910 | 201.8 | 16 | 1567.9 |  | 6.1 | 0.9059 | 9.6448 | 0.0824 | 182.8187 | 14.495 | 197.3 | 137.9924 | 10.9409 | 148.9 | 1567.8947 |  |  | 0 | 5.5262 | 12.7 | 856 | 887 | 842 | 55 | 5.88 | 0.14 | 991 | -12 | 17 | 32 | 192 | 141 | 2.3 | 195 | n/a | 2 | 18:49 | 47.1637 | -88.4909 | 320.5 | 29.9 | 11 | 9 | 0x8124280d | 1.2 | 1.1 | 2.2 | 14.023 | 19.16 | 1.37 | 10.383 | 2962.231 | 16.115 | 5.88 | 0.466 | 6.346 | 4.438 | 0.352 | 4.79 | 15.9244 |  |  |  | 1234.108 | 0.32551 | -5 | 0.30517 | 7.9547 | 6.1644
2015-03-05 | 0:49 | 10.566 | 0.0915 | 915.1877 | 201.8 | 16.7 | 1478.3 |  | 6.1 | 0.9066 | 9.5793 | 0.083 | 182.961 | 15.1247 | 198.1 | 138.0998 | 11.4162 | 149.5 | 1478.2761 |  |  | 0 | 5.5305 | 12.6 | 856 | 888 | 842 | 55 | 5.88 | 0.14 | 991 | -12 | 17 | 32 | 192 | 141 | 2.2 | 195 | n/a | 2 | 18:49 | 47.1636 | -88.4911 | 320.6 | 30 | 11 | 9 | 0x8124280d | 1.2 | 1.1 | 2.2 | 14.023 | 19.32 | 1.38 | 10.297 | 2964.375 | 16.343 | 5.929 | 0.49 | 6.419 | 4.475 | 0.37 | 4.845 | 15.1278 |  |  |  | 1244.419 | 0.32739 | -5 | 0.30441 | 8.0007 | 6.1492
2015-03-05 | 0:49 | 10.55 | 0.0938 | 938.0461 | 198 | 17.3 | 1448 |  | 6.1 | 0.9068 | 9.5665 | 0.0851 | 179.5041 | 15.6527 | 195.2 | 135.4905 | 11.8148 | 147.3 | 1447.998 |  |  | 0 | 5.5314 | 12.6 | 857 | 889 | 842 | 55 | 5.88 | 0.14 | 991 | -12 | 17 | 32 | 192 | 141 | 2.2 | 195 | n/a | 2 | 18:49 | 47.1636 | -88.4913 | 320.4 | 30.4 | 11 | 9 | 0x8124280d | 1.0244 | 1.1878 | 2.2 | 14.023 | 19.35 | 1.38 | 10.28 | 2964.584 | 16.777 | 5.825 | 0.508 | 6.333 | 4.397 | 0.383 | 4.78 | 14.8387 |  |  |  | 1246.349 | 0.34578 | -5 | 0.30458 | 8.45 | 6.1526
2015-03-05 | 0:49 | 10.55 | 0.0998 | 998.4534 | 197.8 | 42.1 | 1439.8 |  | 6 | 0.9067 | 9.5659 | 0.0905 | 179.3153 | 38.1531 | 217.5 | 135.348 | 28.7981 | 164.1 | 1439.8186 |  |  | 0 | 5.4403 | 12.6 | 856 | 889 | 841 | 55 | 5.88 | 0.14 | 991 | -12 | 17 | 32 | 192 | 141 | 2.2 | 195 | n/a | 2 | 18:49 | 47.1635 | -88.4916 | 320.5 | 30.8 | 11 | 9 | 0x8124280d | 1.1756 | 1.3756 | 2.2878 | 14.023 | 19.34 | 1.38 | 10.287 | 2963.167 | 17.849 | 5.817 | 1.238 | 7.054 | 4.391 | 0.934 | 5.325 | 14.7488 |  |  |  | 1225.331 | 0.36514 | -5 | 0.30359 | 8.9232 | 6.1324
2015-03-05 | 0:49 | 10.571 | 0.1114 | 1114.3686 | 197.1 | 47.9 | 1531.7 |  | 6 | 0.9064 | 9.581 | 0.101 | 178.6616 | 43.4151 | 222.1 | 134.8546 | 32.7699 | 167.6 | 1531.6792 |  |  | 0 | 5.4382 | 12.6 | 857 | 888 | 840 | 55 | 5.88 | 0.14 | 991 | -12 | 17 | 32 | 192 | 141 | 2.2 | 195 | n/a | 2 | 18:50 | 47.1634 | -88.4916 | 320.5 | 30.6 | 11 | 9 | 0x8124280d | 1.2 | 1.4 | 2.3 | 14.023 | 19.26 | 1.37 | 10.33 | 2957.312 | 19.843 | 5.775 | 1.403 | 7.178 | 4.359 | 1.059 | 5.418 | 15.6342 |  |  |  | 1220.512 | 0.36893 | -5 | 0.30424 | 9.0156 | 6.1457
2015-03-05 | 0:49 | 10.914 | 0.1387 | 1387.4061 | 196.5 | 33.4 | 1625.9 |  | 5.9 | 0.9033 | 9.8586 | 0.1253 | 177.4897 | 30.1669 | 207.7 | 133.9701 | 22.7701 | 156.7 | 1625.8703 |  |  | 0 | 5.3292 | 12.7 | 856 | 887 | 840 | 55 | 5.88 | 0.14 | 991 | -12 | 17 | 32 | 192 | 141 | 2.3 | 195 | n/a | 2 | 18:50 | 47.1634 | -88.4917 | 320.5 | 31.2 | 11 | 9 | 0x8124280d | 1.2878 | 1.4878 | 2.4756 | 14.023 | 18.63 | 1.33 | 10.711 | 2949.256 | 23.861 | 5.56 | 0.945 | 6.506 | 4.197 | 0.713 | 4.91 | 16.0844 |  |  |  | 1159.204 | 0.3826 | -5 | 0.30558 | 9.3498 | 6.1728
2015-03-05 | 0:49 | 11.433 | 0.2035 | 2034.8667 | 196.5 | 32.5 | 2033.2 |  | 5.9 | 0.8981 | 10.2678 | 0.1827 | 176.4737 | 29.1878 | 205.7 | 133.2032 | 22.0311 | 155.2 | 2033.1708 |  |  | 0 | 5.2987 | 12.6 | 857 | 888 | 840 | 55 | 5.88 | 0.14 | 991 | -12 | 17 | 32 | 192 | 141 | 2.2 | 195 | n/a | 2 | 18:50 | 47.1633 | -88.4918 | 320.5 | 31.4 | 11 | 9 | 0x8124280d | 1.0366 | 1.5878 | 2.4122 | 14.023 | 17.68 | 1.26 | 11.348 | 2924.838 | 33.132 | 5.264 | 0.871 | 6.135 | 3.974 | 0.657 | 4.631 | 19.1522 |  |  |  | 1097.467 | 0.43049 | -5 | 0.305 | 10.52 | 6.161
2015-03-05 | 0:50 | 11.902 | 0.2444 | 2443.5945 | 200.1 | 32.4 | 2561.2 |  | 5.9 | 0.8935 | 10.6346 | 0.2183 | 178.7747 | 28.9827 | 207.8 | 134.94 | 21.8763 | 156.8 | 2561.2 |  |  | 0 | 5.2715 | 12.6 | 857 | 888 | 840 | 55 | 5.88 | 0.14 | 991 | -12 | 17 | 32 | 192 | 141 | 2.2 | 195 | n/a | 2 | 18:50 | 47.1632 | -88.4919 | 320.5 | 31.2 | 11 | 9 | 0x8124280d | 1.0878 | 1.6878 | 2.4878 | 14.023 | 16.9 | 1.21 | 11.922 | 2904.749 | 37.956 | 5.114 | 0.829 | 5.943 | 3.86 | 0.626 | 4.486 | 23.1341 |  |  |  | 1046.943 | 0.48617 | -5 | 0.30583 | 11.8807 | 6.1778
2015-03-05 | 0:50 | 12.326 | 0.3036 | 3036.1157 | 225.5 | 31.6 | 2778.4 |  | 5.9 | 0.8894 | 10.9625 | 0.27 | 200.5522 | 28.0656 | 228.6 | 151.3778 | 21.1841 | 172.6 | 2778.4398 |  |  | 0 | 5.2438 | 12.6 | 857 | 888 | 839 | 55 | 5.88 | 0.14 | 991 | -12 | 17 | 32 | 191.6 | 140.6 | 2.3 | 195 | n/a | 2 | 18:50 | 47.163 | -88.492 | 320.5 | 32.2 | 11 | 9 | 0x8124280d | 1.1 | 1.5244 | 1.8854 | 14.023 | 16.27 | 1.16 | 12.437 | 2889.546 | 45.301 | 5.536 | 0.775 | 6.311 | 4.178 | 0.585 | 4.763 | 24.2182 |  |  |  | 1004.995 | 0.51392 | -5 | 0.30658 | 12.559 | 6.193
2015-03-05 | 0:50 | 12.689 | 0.3895 | 3894.6281 | 261 | 28.7 | 3252.9 |  | 5.74 | 0.8853 | 11.2339 | 0.3448 | 231.1069 | 25.4139 | 256.5 | 174.4406 | 19.1826 | 193.6 | 3252.8841 |  |  | 0 | 5.0773 | 12.6 | 857 | 889 | 840 | 55 | 5.88 | 0.14 | 991 | -12 | 17 | 32 | 191 | 140 | 2.2 | 195 | n/a | 2 | 18:50 | 47.1629 | -88.492 | 320.5 | 33.9 | 11 | 10 | 0xc124280d | 1.2756 | 1.7634 | 2.1512 | 14.023 | 15.68 | 1.12 | 12.954 | 2862.84 | 55.925 | 6.168 | 0.678 | 6.846 | 4.655 | 0.512 | 5.167 | 27.4129 |  |  |  | 940.8 | 0.56205 | -5 | 0.30641 | 13.735 | 6.1896
2015-03-05 | 0:50 | 13.08 | 0.4617 | 4616.9983 | 294.5 | 27.1 | 3390.7 |  | 5.39 | 0.8815 | 11.5302 | 0.407 | 259.6114 | 23.922 | 283.5 | 195.9868 | 18.0593 | 214 | 3390.7211 |  |  | 0 | 4.7497 | 12.6 | 857 | 888 | 839 | 55.4 | 5.93 | 0.14 | 991 | -12 | 17 | 32 | 191 | 140 | 2.3 | 195 | n/a | 2 | 18:50 | 47.1626 | -88.4919 | 320.4 | 35.1 | 11 | 10 | 0xc124280d | 1.3 | 1.8 | 2.2 | 14.023 | 15.16 | 1.08 | 13.444 | 2848.953 | 64.003 | 6.718 | 0.619 | 7.336 | 5.071 | 0.467 | 5.538 | 27.7051 |  |  |  | 853.329 | 0.64064 | -5 | 0.307 | 15.6556 | 6.2014
2015-03-05 | 0:50 | 13.235 | 0.9957 | 9956.9652 | 329.9 | 27.3 | 3858.7 |  | 4.98 | 0.8751 | 11.5821 | 0.8713 | 288.7245 | 23.8569 | 312.6 | 218.0134 | 18.0142 | 236 | 3858.6531 |  |  | 0 | 4.3549 | 12.6 | 857 | 888 | 840 | 56 | 5.99 | 0.14 | 991 | -12 | 17 | 32 | 191 | 140 | 2.2 | 195 | n/a | 2 | 18:50 | 47.1626 | -88.4919 | 320.4 | 36.9 | 11 | 10 | 0xc124280d | 1.3 | 1.8 | 2.2878 | 14.023 | 14.36 | 1.02 | 14.273 | 2735.867 | 131 | 7.142 | 0.59 | 7.732 | 5.393 | 0.446 | 5.839 | 30.1415 |  |  |  | 747.973 | 0.66619 | -5 | 0.307 | 16.2799 | 6.2014
2015-03-05 | 0:50 | 13.08 | 1.8035 | 18035.2649 | 345.4 | 57.1 | 4593 |  | 4.49 | 0.8684 | 11.3587 | 1.5662 | 299.9551 | 49.5873 | 349.5 | 226.4936 | 37.4429 | 263.9 | 4593.0167 |  |  | 0 | 3.9006 | 12.6 | 857 | 888 | 840 | 56 | 5.99 | 0.14 | 991 | -12 | 17 | 32 | 191 | 140 | 2.1 | 195 | n/a | 2 | 18:50 | 47.1624 | -88.4919 | 320.1 | 38.6 | 11 | 10 | 0xc124280d | 1.0366 | 1.6244 | 1.9488 | 14.023 | 13.61 | 0.97 | 15.151 | 2573.502 | 225.855 | 7.117 | 1.177 | 8.293 | 5.374 | 0.888 | 6.262 | 34.4124 |  |  |  | 642.581 | 0.73631 | -5 | 0.30741 | 17.9936 | 6.2098
2015-03-05 | 0:50 | 12.756 | 2.5956 | 25956.0656 | 350.4 | 125.5 | 4803.3 |  | 3.88 | 0.8636 | 11.0158 | 2.2416 | 302.6028 | 108.4169 | 411 | 228.4928 | 81.8647 | 310.4 | 4803.3203 |  |  | 0 | 3.3522 | 12.5 | 858 | 889 | 839 | 56 | 5.99 | 0.14 | 991 | -12 | 17 | 32 | 191 | 139.6 | 1.9 | 195 | n/a | 2 | 18:50 | 47.1623 | -88.4918 | 319.9 | 40.3 | 11 | 10 | 0xc124280d | 1 | 1.6 | 1.9 | 14.023 | 13.11 | 0.94 | 15.795 | 2431.388 | 314.895 | 6.994 | 2.506 | 9.5 | 5.281 | 1.892 | 7.174 | 35.0592 |  |  |  | 537.987 | 0.78557 | -5 | 0.3051 | 19.1974 | 6.1629
2015-03-05 | 0:50 | 12.628 | 2.6314 | 26314.3643 | 341.6 | 222.6 | 4818.7 |  | 3.39 | 0.8642 | 10.9122 | 2.274 | 295.1804 | 192.3613 | 487.5 | 222.8883 | 145.2504 | 368.1 | 4818.7292 |  |  | 0 | 2.9316 | 12.3 | 859 | 891 | 840 | 56 | 5.99 | 0.14 | 991 | -12 | 17 | 32 | 190.6 | 139 | 1.6 | 195 | n/a | 2 | 18:50 | 47.1621 | -88.4917 | 319.6 | 42.1 | 11 | 10 | 0xc124280d | 1 | 1.6878 | 1.9 | 14.023 | 13.18 | 0.94 | 15.72 | 2420.829 | 321.081 | 6.858 | 4.469 | 11.327 | 5.178 | 3.374 | 8.553 | 35.3513 |  |  |  | 472.885 | 0.75311 | -5 | 0.29892 | 18.4042 | 6.0383
2015-03-05 | 0:50 | 13.131 | 1.6365 | 16365.0485 | 297.7 | 136 | 3618.9 |  | 2.78 | 0.8703 | 11.4278 | 1.4242 | 259.0978 | 118.3844 | 377.5 | 195.6426 | 89.391 | 285 | 3618.9263 |  |  | 0 | 2.4163 | 12.2 | 860 | 892 | 841 | 56 | 5.99 | 0.14 | 991 | -12 | 16.585 | 32 | 190 | 139 | 1.5 | 195 | n/a | 2 | 18:50 | 47.1619 | -88.4916 | 319.1 | 43.4 | 11 | 10 | 0xc124280d | 1.0878 | 1.7 | 1.9878 | 14.023 | 13.83 | 0.99 | 14.908 | 2622.643 | 208.028 | 6.227 | 2.845 | 9.072 | 4.702 | 2.148 | 6.85 | 27.4648 |  |  |  | 403.199 | 0.68307 | -5 | 0.29434 | 16.6925 | 5.9457
2015-03-05 | 0:50 | 12.496 | 0.586 | 5859.9133 | 251 | 154.1 | 1749.6 |  | 2.19 | 0.8862 | 11.0741 | 0.5193 | 222.462 | 136.6109 | 359.1 | 167.9792 | 103.1537 | 271.1 | 1749.5663 |  |  | 0 | 1.9424 | 12.1 | 860 | 892 | 840 | 56 | 5.99 | 0.14 | 991 | -12 | 16 | 32 | 190 | 138.6 | 1.3 | 195 | n/a | 2 | 18:50 | 47.1618 | -88.4915 | 318.9 | 43.6 | 11 | 10 | 0xc124280d | 1.1878 | 1.7 | 2.1756 | 14.023 | 15.84 | 1.13 | 12.837 | 2854.737 | 85.207 | 6.006 | 3.688 | 9.693 | 4.535 | 2.785 | 7.319 | 14.9145 |  |  |  | 364.083 | 0.52904 | -5 | 0.29158 | 12.9283 | 5.89
2015-03-05 | 0:50 | 11.693 | 0.2104 | 2104.4926 | 218.2 | 226.6 | 843.4 |  | 1.74 | 0.8968 | 10.4857 | 0.1887 | 195.6716 | 203.1703 | 398.8 | 147.75 | 153.4122 | 301.2 | 843.4181 |  |  | 0 | 1.5562 | 12.1 | 859 | 890 | 840 | 56 | 5.99 | 0.14 | 991 | -12 | 16.415 | 32 | 190 | 138.4 | 1.1 | 195 | n/a | 2 | 18:50 | 47.1615 | -88.4913 | 318.5 | 44.7 | 11 | 10 | 0xc124280d | 1.0246 | 1.6123 | 1.9369 | 14.023 | 17.5 | 1.25 | 11.513 | 2957.676 | 33.881 | 5.78 | 6.001 | 11.781 | 4.364 | 4.532 | 8.896 | 7.8672 |  |  |  | 319.173 | 0.39414 | -5 | 0.291 | 9.6318 | 5.8782
2015-03-05 | 0:50 | 11.226 | 0.0954 | 954.4854 | 200.2 | 452.1 | 492.2 |  | 1.39 | 0.9019 | 10.1246 | 0.0861 | 180.5565 | 407.7403 | 588.3 | 136.3367 | 307.8813 | 444.2 | 492.2046 |  |  | 0 | 1.2573 | 12.1 | 858 | 889 | 840 | 56 | 5.99 | 0.14 | 991 | -12 | 16.5854 | 32 | 190 | 139 | 1.2 | 195 | n/a | 2 | 18:50 | 47.1614 | -88.4913 | 318.5 | 43.9 | 11 | 10 | 0xc124280d | 1 | 1.6 | 1.9 | 14.023 | 18.43 | 1.31 | 10.879 | 2995.227 | 16.209 | 5.594 | 12.632 | 18.226 | 4.224 | 9.538 | 13.762 | 4.8152 |  |  |  | 270.445 | 0.32676 | -5 | 0.28934 | 7.9852 | 5.8447
2015-03-05 | 0:50 | 11.189 | 0.071 | 710 | 185.8 | 522.5 | 312 |  | 1.2 | 0.9026 | 10.099 | 0.0641 | 167.665 | 471.5978 | 639.3 | 126.6024 | 356.0996 | 482.7 | 311.954 |  |  | 0 | 1.0831 | 12 | 858 | 890 | 841 | 56 | 5.99 | 0.14 | 991 | -12 | 16 | 32 | 190 | 138.6 | 1.2 | 195 | n/a | 2 | 18:50 | 47.1613 | -88.4911 | 318.3 | 43.8 | 11 | 10 | 0xc124280d | 0.9122 | 1.4244 | 1.7244 | 14.023 | 18.56 | 1.32 | 10.794 | 3006.963 | 12.144 | 5.228 | 14.705 | 19.933 | 3.948 | 11.103 | 15.051 | 3.0716 |  |  |  | 234.484 | 0.26291 | -5 | 0.28576 | 6.4249 | 5.7723
2015-03-05 | 0:50 | 11.136 | 0.0829 | 829.1667 | 173.1 | 225.7 | 245.2 |  | 1.31 | 0.903 | 10.0551 | 0.0749 | 156.2777 | 203.8427 | 360.1 | 118.004 | 153.9199 | 271.9 | 245.1706 |  |  | 0 | 1.1832 | 12 | 858 | 888 | 841 | 56 | 5.99 | 0.14 | 991 | -12 | 16 | 32 | 190 | 138.4 | 1.3 | 195 | n/a | 2 | 18:50 | 47.1612 | -88.491 | 318.3 | 42.4 | 11 | 10 | 0xc124280d | 1.0754 | 1.0492 | 1.8754 | 14.023 | 18.64 | 1.33 | 10.745 | 3005.669 | 14.245 | 4.892 | 6.381 | 11.273 | 3.694 | 4.818 | 8.512 | 2.4235 |  |  |  | 257.162 | 0.21024 | -5 | 0.28317 | 5.1378 | 5.7201
2015-03-05 | 0:50 | 10.903 | 0.1114 | 1114.0385 | 172.1 | 150.6 | 215.3 |  | 1.96 | 0.9046 | 9.8633 | 0.1008 | 155.6668 | 136.2388 | 291.9 | 117.5427 | 102.8727 | 220.4 | 215.3032 |  |  | 0 | 1.7732 | 12 | 858 | 887 | 842 | 56 | 5.99 | 0.14 | 991 | -12 | 16 | 32 | 189.6 | 138.6 | 1.3 | 195 | n/a | 2 | 18:50 | 47.161 | -88.4908 | 318.2 | 40.2 | 11 | 10 | 0xc124280d | 1.1 | 1.0878 | 1.9 | 14.023 | 18.96 | 1.35 | 10.541 | 2998.397 | 19.499 | 4.956 | 4.337 | 9.293 | 3.742 | 3.275 | 7.017 | 2.1644 |  |  |  | 391.939 | 0.22528 | -5 | 0.282 | 5.5053 | 5.6964
2015-03-05 | 0:50 | 10.78 | 0.1392 | 1392.4573 | 170.7 | 98 | 289.5 |  | 2.81 | 0.9054 | 9.76 | 0.1261 | 154.5797 | 88.7254 | 243.3 | 116.7218 | 66.9958 | 183.7 | 289.4946 |  |  | 0 | 2.5459 | 12 | 859 | 888 | 841 | 56 | 5.99 | 0.14 | 991 | -12 | 16 | 32 | 189.4 | 138 | 1.4 | 195 | n/a | 2 | 18:50 | 47.1608 | -88.4907 | 318.4 | 36.3 | 11 | 9 | 0xc124280c | 1.1878 | 1.1878 | 1.9878 | 14.023 | 19.1 | 1.36 | 10.453 | 2988.203 | 24.566 | 4.956 | 2.845 | 7.801 | 3.742 | 2.148 | 5.89 | 2.931 |  |  |  | 566.758 | 0.28425 | -5 | 0.28325 | 6.9465 | 5.7215
2015-03-05 | 0:50 | 10.581 | 0.1546 | 1546.041 | 167.6 | 133.1 | 430.3 |  | 3.59 | 0.9067 | 9.5939 | 0.1402 | 152.0008 | 120.6464 | 272.6 | 114.7746 | 91.0991 | 205.9 | 430.3374 |  |  | 0 | 3.2533 | 12.1 | 859 | 888 | 840 | 56 | 5.99 | 0.14 | 991 | -12 | 16 | 32 | 189.6 | 138 | 1.5 | 195 | n/a | 2 | 18:50 | 47.1607 | -88.4907 | 318.4 | 35.4 | 11 | 9 | 0xc124280c | 1.1122 | 1.2 | 1.8244 | 14.023 | 19.38 | 1.38 | 10.288 | 2978.947 | 27.704 | 4.943 | 3.923 | 8.866 | 3.732 | 2.962 | 6.694 | 4.4187 |  |  |  | 734.509 | 0.32274 | -5 | 0.28458 | 7.887 | 5.7486
2015-03-05 | 0:50 | 10.419 | 0.1453 | 1452.969 | 160.4 | 155.5 | 560.2 |  | 4.21 | 0.908 | 9.4606 | 0.1319 | 145.6156 | 141.2174 | 286.8 | 109.9531 | 106.6321 | 216.6 | 560.2172 |  |  | 0 | 3.8269 | 12 | 859 | 889 | 839 | 56 | 5.99 | 0.14 | 991 | -12 | 16 | 32 | 189 | 138 | 1.4 | 195 | n/a | 2 | 18:50 | 47.1606 | -88.4907 | 318.2 | 34.7 | 11 | 9 | 0xc124280c | 1.2754 | 1.0246 | 1.8877 | 14.023 | 19.65 | 1.4 | 10.135 | 2976.863 | 26.421 | 4.798 | 4.653 | 9.452 | 3.623 | 3.514 | 7.137 | 5.8293 |  |  |  | 875.558 | 0.30821 | -5 | 0.284 | 7.5318 | 5.7368
2015-03-05 | 0:50 | 10.4 | 0.1281 | 1281.4512 | 157.3 | 180.3 | 771.9 |  | 4.56 | 0.9081 | 9.4439 | 0.1164 | 142.867 | 163.7236 | 306.6 | 107.8777 | 123.6263 | 231.5 | 771.89 |  |  | 0 | 4.1413 | 12 | 859 | 889 | 838 | 56 | 5.99 | 0.14 | 991 | -12 | 16.415 | 32 | 189 | 138 | 1.3 | 195 | n/a | 2 | 18:50 | 47.1604 | -88.4907 | 317.8 | 34.2 | 11 | 10 | 0xc124280d | 1.3 | 1 | 1.9 | 14.023 | 19.68 | 1.4 | 10.123 | 2975.045 | 23.331 | 4.713 | 5.401 | 10.114 | 3.559 | 4.078 | 7.637 | 8.0411 |  |  |  | 948.575 | 0.31736 | -5 | 0.28441 | 7.7555 | 5.7452
2015-03-05 | 0:50 | 10.405 | 0.117 | 1170 | 159.4 | 245.1 | 972.5 |  | 4.91 | 0.9079 | 9.4468 | 0.1062 | 144.7245 | 222.4998 | 367.2 | 109.2802 | 168.0077 | 277.3 | 972.456 |  |  | 0 | 4.454 | 12.1 | 859 | 890 | 837 | 56 | 5.99 | 0.14 | 991 | -12 | 16.585 | 32 | 189 | 138 | 1.3 | 195 | n/a | 2 | 18:50 | 47.1603 | -88.4907 | 317.8 | 34.1 | 11 | 10 | 0xc124280d | 1.3878 | 1.3512 | 2.1634 | 14.023 | 19.65 | 1.4 | 10.14 | 2971.989 | 21.271 | 4.768 | 7.33 | 12.099 | 3.6 | 5.535 | 9.135 | 10.1171 |  |  |  | 1018.858 | 0.31838 | -5 | 0.28458 | 7.7803 | 5.7486
2015-03-05 | 0:50 | 10.608 | 0.1138 | 1138.2692 | 176.9 | 223.9 | 1198.4 |  | 5.16 | 0.9061 | 9.612 | 0.1031 | 160.3314 | 202.8374 | 363.2 | 121.0649 | 153.1608 | 274.2 | 1198.3996 |  |  | 0 | 4.678 | 12 | 860 | 889 | 836 | 56 | 5.99 | 0.14 | 991 | -12 | 16 | 32 | 189 | 138 | 1.3 | 195 | n/a | 2 | 18:50 | 47.1601 | -88.4906 | 317.7 | 34.3 | 11 | 10 | 0xc124280d | 1.2244 | 1.4 | 2.2 | 14.023 | 19.26 | 1.37 | 10.364 | 2966.939 | 20.262 | 5.183 | 6.557 | 11.739 | 3.913 | 4.951 | 8.864 | 12.2325 |  |  |  | 1049.914 | 0.36869 | -5 | 0.28483 | 9.0099 | 5.7536
2015-03-05 | 0:50 | 10.64 | 0.1022 | 1021.6368 | 189.7 | 146.4 | 1321.3 |  | 5.4 | 0.9058 | 9.6382 | 0.0925 | 171.8627 | 132.5764 | 304.4 | 129.7721 | 100.1073 | 229.9 | 1321.2597 |  |  | 0 | 4.8953 | 12 | 860 | 889 | 836 | 56 | 5.99 | 0.14 | 991 | -12 | 16 | 32 | 189 | 138 | 1.4 | 195 | n/a | 2 | 18:50 | 47.1601 | -88.4906 | 317.7 | 34.9 | 11 | 10 | 0xc124280d | 1.4634 | 1.7512 | 2.5512 | 14.023 | 19.2 | 1.37 | 10.394 | 2966.579 | 18.13 | 5.54 | 4.273 | 9.813 | 4.183 | 3.227 | 7.41 | 13.4483 |  |  |  | 1095.559 | 0.36546 | -5 | 0.286 | 8.9311 | 5.7772
2015-03-05 | 0:50 | 10.812 | 0.1124 | 1123.9386 | 205.7 | 107 | 1439 |  | 5.66 | 0.9042 | 9.7765 | 0.1016 | 186.0404 | 96.712 | 282.8 | 140.4775 | 73.0264 | 213.5 | 1438.9527 |  |  | 0 | 5.1211 | 12 | 860 | 890 | 836 | 56 | 5.99 | 0.14 | 991 | -12 | 16.415 | 32 | 189 | 138 | 1.3 | 195 | n/a | 2 | 18:50 | 47.1599 | -88.4906 | 317.6 | 35 | 11 | 10 | 0xc124280d | 1.5877 | 1.0983 | 2.6877 | 14.023 | 18.88 | 1.35 | 10.592 | 2961.169 | 19.592 | 5.901 | 3.068 | 8.969 | 4.456 | 2.316 | 6.772 | 14.4127 |  |  |  | 1127.825 | 0.36429 | -5 | 0.28683 | 8.9022 | 5.794
2015-03-05 | 0:50 | 10.991 | 0.1188 | 1188.3689 | 229.2 | 130.1 | 1596 |  | 5.8 | 0.9026 | 9.9199 | 0.1073 | 206.9059 | 117.4292 | 324.3 | 156.2329 | 88.6698 | 244.9 | 1596.0091 |  |  | 0 | 5.2349 | 12 | 860 | 889 | 836 | 56 | 5.99 | 0.14 | 991 | -12 | 17 | 32 | 189 | 138 | 1.3 | 195 | n/a | 2 | 18:50 | 47.1598 | -88.4905 | 317.5 | 34.5 | 11 | 10 | 0xc124280d | 1.0733 | 1.0878 | 2.0855 | 14.023 | 18.55 | 1.32 | 10.795 | 2955.823 | 20.341 | 6.456 | 3.664 | 10.12 | 4.875 | 2.767 | 7.642 | 15.7263 |  |  |  | 1134.162 | 0.46858 | -5 | 0.28883 | 11.451 | 5.8344
2015-03-05 | 0:50 | 11.046 | 0.1169 | 1168.7758 | 241.6 | 184.6 | 1616.6 |  | 5.8 | 0.9022 | 9.9657 | 0.1054 | 217.9772 | 166.5215 | 384.5 | 164.5928 | 125.739 | 290.3 | 1616.581 |  |  | 0 | 5.2325 | 12.1 | 860 | 889 | 837 | 56 | 5.99 | 0.14 | 991 | -12 | 17 | 32 | 189 | 138 | 1.5 | 195 | n/a | 2 | 18:50 | 47.1597 | -88.4903 | 317.3 | 34.4 | 11 | 10 | 0xc124280d | 1 | 1.1 | 2 | 14.023 | 18.47 | 1.32 | 10.845 | 2956.056 | 19.907 | 6.771 | 5.173 | 11.944 | 5.113 | 3.906 | 9.019 | 15.8571 |  |  |  | 1128.537 | 0.45597 | -5 | 0.28917 | 11.1426 | 5.8412
2015-03-05 | 0:50 | 11.078 | 0.1126 | 1126.4464 | 251.4 | 279.6 | 1642.6 |  | 5.8 | 0.9019 | 9.9916 | 0.1016 | 226.7443 | 252.1673 | 478.9 | 171.1857 | 190.3794 | 361.6 | 1642.6239 |  |  | 0 | 5.2312 | 12 | 860 | 889 | 837 | 55.6 | 5.95 | 0.14 | 991 | -12 | 17 | 32 | 189 | 138 | 1.5 | 195 | n/a | 2 | 18:50 | 47.1596 | -88.4902 | 317.1 | 35 | 11 | 10 | 0xc124280d | 1 | 1.1878 | 2 | 14.023 | 18.42 | 1.31 | 10.874 | 2956.586 | 19.134 | 7.026 | 7.814 | 14.841 | 5.305 | 5.899 | 11.204 | 16.0737 |  |  |  | 1125.524 | 0.41825 | -5 | 0.288 | 10.221 | 5.8176
2015-03-05 | 0:50 | 11.235 | 0.1118 | 1117.9838 | 264.5 | 221.5 | 1677.8 |  | 5.8 | 0.9006 | 10.119 | 0.1007 | 238.2218 | 199.5254 | 437.7 | 179.8109 | 150.6027 | 330.4 | 1677.8 |  |  | 0 | 5.2236 | 12 | 860 | 890 | 837 | 55 | 5.88 | 0.14 | 991 | -12 | 17 | 32 | 189 | 137.6 | 1.5 | 195 | n/a | 2 | 18:50 | 47.1595 | -88.49 | 317.1 | 35.7 | 11 | 10 | 0xc124280d | 1.1754 | 1.0246 | 2.1754 | 14.023 | 18.18 | 1.3 | 11.034 | 2956.664 | 18.725 | 7.289 | 6.105 | 13.394 | 5.502 | 4.608 | 10.11 | 16.2116 |  |  |  | 1109.784 | 0.33842 | -5 | 0.288 | 8.2702 | 5.8176
2015-03-05 | 0:50 | 11.274 | 0.1112 | 1111.6347 | 281.6 | 258.4 | 1687.9 |  | 5.6 | 0.9003 | 10.1498 | 0.1001 | 253.5677 | 232.5943 | 486.2 | 191.3941 | 175.5633 | 367 | 1687.8871 |  |  | 0 | 5.0417 | 12 | 860 | 890 | 837 | 55 | 5.88 | 0.14 | 991 | -12 | 17 | 32 | 189 | 137 | 1.4 | 195 | n/a | 2 | 18:50 | 47.1594 | -88.4899 | 317.3 | 36.3 | 11 | 10 | 0xc124280d | 1.2 | 1.4389 | 2.4634 | 14.023 | 18.12 | 1.29 | 11.074 | 2956.748 | 18.556 | 7.735 | 7.096 | 14.831 | 5.839 | 5.356 | 11.195 | 16.26 |  |  |  | 1067.902 | 0.31006 | -5 | 0.288 | 7.577 | 5.8176
2015-03-05 | 0:50 | 11.383 | 0.1228 | 1228.3987 | 281.1 | 185.4 | 1722.2 |  | 5.5 | 0.8993 | 10.2366 | 0.1105 | 252.8046 | 166.7145 | 419.5 | 190.8181 | 125.8369 | 316.7 | 1722.2282 |  |  | 0 | 4.9461 | 12 | 860 | 890 | 838 | 55 | 5.88 | 0.14 | 991 | -12 | 17 | 32 | 189 | 137 | 1.4 | 195 | n/a | 2 | 18:50 | 47.1593 | -88.4897 | 317.3 | 36.4 | 11 | 10 | 0xc124280d | 1.2 | 1.061 | 1.8854 | 14.023 | 17.93 | 1.28 | 11.198 | 2953.4 | 20.285 | 7.638 | 5.037 | 12.675 | 5.765 | 3.802 | 9.567 | 16.4315 |  |  |  | 1037.601 | 0.36064 | -5 | 0.28924 | 8.8131 | 5.8427
2015-03-05 | 0:50 | 11.574 | 0.1359 | 1358.5762 | 280.8 | 156.5 | 1773.1 |  | 5.3 | 0.8976 | 10.3889 | 0.1219 | 252.049 | 140.476 | 392.5 | 190.2478 | 106.032 | 296.3 | 1773.1 |  |  | 0 | 4.7573 | 12.1 | 860 | 890 | 837 | 55 | 5.88 | 0.14 | 991 | -12 | 17 | 32 | 189 | 137 | 1.5 | 195 | n/a | 2 | 18:50 | 47.1592 | -88.4896 | 317.2 | 36.7 | 11 | 10 | 0xc124280d | 1.0244 | 1.0878 | 1.8878 | 14.023 | 17.63 | 1.26 | 11.407 | 2949.807 | 22.038 | 7.495 | 4.177 | 11.671 | 5.657 | 3.153 | 8.81 | 16.6485 |  |  |  | 982.166 | 0.33355 | -5 | 0.29058 | 8.1511 | 5.8698
2015-03-05 | 0:50 | 11.958 | 0.2321 | 2321.4062 | 280.7 | 159.1 | 1989 |  | 5.2 | 0.8935 | 10.6847 | 0.2074 | 250.8362 | 142.1147 | 393 | 189.3323 | 107.2688 | 296.6 | 1989.0204 |  |  | 0 | 4.6461 | 12 | 860 | 891 | 836 | 55 | 5.88 | 0.14 | 991 | -12 | 17 | 32 | 189 | 137 | 1.5 | 195 | n/a | 2 | 18:50 | 47.1591 | -88.4894 | 317 | 37.4 | 11 | 10 | 0xc124280d | 1.0878 | 1.539 | 2.2512 | 14.023 | 16.94 | 1.21 | 11.921 | 2923.196 | 36.117 | 7.187 | 4.072 | 11.258 | 5.424 | 3.073 | 8.498 | 17.9952 |  |  |  | 924.245 | 0.38655 | -5 | 0.29041 | 9.4463 | 5.8664
2015-03-05 | 0:50 | 12.893 | 0.3547 | 3547.2832 | 289.6 | 149.3 | 2936.3 |  | 5.1 | 0.8842 | 11.3996 | 0.3136 | 256.011 | 132.039 | 388 | 193.2383 | 99.6636 | 292.9 | 2936.2757 |  |  | 0 | 4.5092 | 12 | 860 | 891 | 837 | 55 | 5.88 | 0.14 | 991 | -12 | 17 | 32 | 189 | 137 | 1.6 | 195 | n/a | 2 | 18:50 | 47.159 | -88.4892 | 316.8 | 37.5 | 11 | 10 | 0xc124280d | 1.0122 | 1.7756 | 2.3878 | 14.023 | 15.54 | 1.11 | 13.103 | 2880.095 | 50.433 | 6.773 | 3.493 | 10.267 | 5.113 | 2.637 | 7.75 | 24.5321 |  |  |  | 828.346 | 0.52335 | -5 | 0.291 | 12.7894 | 5.8782
2015-03-05 | 0:50 | 13.167 | 0.4329 | 4329.0645 | 300.2 | 92.7 | 3360.8 |  | 5 | 0.8809 | 11.5991 | 0.3813 | 264.465 | 81.6404 | 346.1 | 199.6194 | 61.6226 | 261.2 | 3360.75 |  |  | 0 | 4.4045 | 12 | 860 | 890 | 838 | 55 | 5.88 | 0.14 | 991 | -12 | 17 | 32 | 189 | 137 | 1.5 | 195 | n/a | 2 | 18:50 | 47.159 | -88.489 | 316.6 | 38.2 | 11 | 9 | 0xc1242805 | 1.3512 | 1.0976 | 2.7512 | 14.023 | 15.11 | 1.08 | 13.52 | 2856.577 | 59.775 | 6.821 | 2.106 | 8.926 | 5.148 | 1.589 | 6.738 | 27.3702 |  |  |  | 788.713 | 0.59218 | -5 | 0.29058 | 14.4715 | 5.8698
2015-03-05 | 0:50 | 13.267 | 0.4822 | 4821.671 | 310.9 | 89 | 3311.5 |  | 4.8 | 0.8797 | 11.6713 | 0.4242 | 273.5067 | 78.3177 | 351.8 | 206.4441 | 59.1145 | 265.6 | 3311.452 |  |  | 0 | 4.22 | 12 | 860 | 890 | 838 | 55 | 5.88 | 0.14 | 991 | -12 | 17 | 32 | 189 | 137 | 1.5 | 195 | n/a | 2 | 18:50 | 47.1589 | -88.4888 | 316.4 | 39.4 | 11 | 9 | 0xc1242805 | 0.96144 | 1.2631 | 2.8877 | 14.023 | 14.96 | 1.07 | 13.671 | 2848.808 | 65.898 | 6.991 | 2.002 | 8.993 | 5.277 | 1.511 | 6.788 | 26.7289 |  |  |  | 748.95 | 0.62579 | -5 | 0.29083 | 15.2927 | 5.8748
2015-03-05 | 0:50 | 12.932 | 1.7701 | 17700.8483 | 322.7 | 126.3 | 3716.8 |  | 4.54 | 0.8706 | 11.2579 | 1.541 | 280.9216 | 109.9805 | 390.9 | 212.0409 | 83.0138 | 295.1 | 3716.8455 |  |  | 0 | 3.9543 | 12.1 | 859 | 891 | 839 | 55 | 5.88 | 0.14 | 991 | -12 | 17 | 32 | 189 | 137 | 1.6 | 195 | n/a | 2 | 18:50 | 47.1589 | -88.4885 | 316.3 | 39.5 | 11 | 8 | 0x41242805 | 0.9 | 1.4756 | 2.9 | 14.023 | 13.86 | 0.99 | 14.868 | 2592.173 | 225.828 | 6.774 | 2.652 | 9.426 | 5.113 | 2.002 | 7.114 | 28.3009 |  |  |  | 662.016 | 0.66839 | -5 | 0.29158 | 16.3338 | 5.89
2015-03-05 | 0:50 | 12.34 | 3.0815 | 30815.2632 | 332.1 | 125.3 | 4541.3 |  | 4.09 | 0.8625 | 10.6439 | 2.6579 | 286.4682 | 108.0555 | 394.5 | 216.2276 | 81.5608 | 297.8 | 4541.2602 |  |  | 0 | 3.5262 | 12 | 860 | 892 | 839 | 55 | 5.88 | 0.14 | 991 | -12 | 17 | 32 | 189 | 137.4 | 1.4 | 195 | n/a | 2 | 18:50 | 47.1589 | -88.4883 | 316.3 | 41.6 | 11 | 9 | 0x4124280d | 1.0756 | 1.061 | 2.9 | 14.023 | 13.02 | 0.93 | 15.937 | 2346.161 | 372.888 | 6.613 | 2.494 | 9.107 | 4.991 | 1.883 | 6.874 | 33.1019 |  |  |  | 565.154 | 0.73688 | -5 | 0.291 | 18.0075 | 5.8782
2015-03-05 | 0:50 | 11.909 | 3.7853 | 37852.6316 | 337.3 | 106.5 | 5258.2 |  | 3.41 | 0.8587 | 10.2272 | 3.2506 | 289.6794 | 91.4153 | 381.1 | 218.6513 | 69.0007 | 287.7 | 5258.1662 |  |  | 0 | 2.9273 | 12 | 861 | 891 | 839 | 55 | 5.88 | 0.14 | 991 | -12 | 17 | 32 | 189 | 138 | 1.3 | 195 | n/a | 2 | 18:50 | 47.1589 | -88.4878 | 316.2 | 43 | 11 | 9 | 0x4124280d | 1.1 | 1 | 2.022 | 14.023 | 12.66 | 0.9 | 16.449 | 2214.316 | 447.94 | 6.568 | 2.073 | 8.641 | 4.958 | 1.564 | 6.522 | 37.6475 |  |  |  | 460.829 | 0.81593 | -5 | 0.291 | 19.9394 | 5.8782
2015-03-05 | 0:50 | 12.151 | 3.4073 | 34072.7117 | 330.5 | 126.8 | 4868.7 |  | 2.89 | 0.8607 | 10.4584 | 2.9327 | 284.4554 | 109.0984 | 393.6 | 214.7083 | 82.3479 | 297.1 | 4868.6686 |  |  | 0 | 2.4883 | 12.1 | 860 | 892 | 840 | 55 | 5.88 | 0.14 | 991 | -12 | 17 | 32 | 189 | 137.6 | 1.4 | 195 | n/a | 2 | 18:50 | 47.1589 | -88.4878 | 316.2 | 44 | 11 | 9 | 0x4124280d | 1.1878 | 1.0878 | 1.9878 | 14.023 | 12.84 | 0.92 | 16.181 | 2284.934 | 407.809 | 6.508 | 2.496 | 9.004 | 4.912 | 1.884 | 6.796 | 35.1754 |  |  |  | 395.285 | 0.83605 | -5 | 0.29017 | 20.4308 | 5.8614
2015-03-05 | 0:50 | 13.04 | 2.0629 | 20629.4737 | 301.6 | 218 | 3562.8 |  | 2.28 | 0.8673 | 11.3093 | 1.7891 | 261.5679 | 189.0596 | 450.6 | 197.4326 | 142.703 | 340.1 | 3562.8464 |  |  | 0 | 1.976 | 12 | 861 | 893 | 841 | 55 | 5.88 | 0.14 | 991 | -12 | 17 | 32 | 189 | 137.4 | 1.5 | 195 | n/a | 2 | 18:50 | 47.1589 | -88.4873 | 316.2 | 44.7 | 11 | 9 | 0x4124280d | 1.3756 | 1.0122 | 2.0878 | 14.023 | 13.5 | 0.96 | 15.307 | 2548.845 | 256.638 | 6.173 | 4.462 | 10.636 | 4.66 | 3.368 | 8.028 | 26.5538 |  |  |  | 323.819 | 0.72626 | -5 | 0.289 | 17.748 | 5.8378
2015-03-05 | 0:50 | 13.388 | 0.8077 | 8077.2868 | 243.6 | 195.1 | 2110.3 |  | 1.78 | 0.8771 | 11.7426 | 0.7084 | 213.6926 | 171.1017 | 384.8 | 161.2961 | 129.1484 | 290.4 | 2110.2764 |  |  | 0 | 1.5594 | 12.1 | 860 | 892 | 840 | 55 | 5.88 | 0.14 | 991 | -12 | 17 | 32 | 189 | 138 | 1.6 | 195 | n/a | 2 | 18:50 | 47.1589 | -88.487 | 316.3 | 45.2 | 11 | 9 | 0x4124280d | 1.4 | 1 | 1.9244 | 14.023 | 14.62 | 1.04 | 14.015 | 2812.734 | 108.005 | 5.36 | 4.292 | 9.652 | 4.046 | 3.24 | 7.286 | 16.7157 |  |  |  | 271.592 | 0.55864 | -5 | 0.28775 | 13.6518 | 5.8127
2015-03-05 | 0:50 | 13.516 | 0.3236 | 3235.6946 | 197.1 | 89.9 | 950.3 |  | 1.44 | 0.8814 | 11.9134 | 0.2852 | 173.7516 | 79.2108 | 253 | 131.1485 | 59.7887 | 190.9 | 950.3032 |  |  | 0 | 1.2706 | 12 | 860 | 891 | 841 | 55 | 5.88 | 0.14 | 991 | -12 | 17 | 32 | 189 | 138 | 1.5 | 195 | n/a | 2 | 18:50 | 47.1589 | -88.4869 | 316.3 | 45.3 | 11 | 9 | 0x4124280d | 1.4 | 1 | 1.9 | 14.023 | 15.17 | 1.08 | 13.455 | 2939.468 | 44.787 | 4.49 | 2.047 | 6.536 | 3.389 | 1.545 | 4.934 | 7.7538 |  |  |  | 227.954 | 0.37962 | -5 | 0.28517 | 9.277 | 5.7604
2015-03-05 | 0:50 | 13.709 | 0.1437 | 1436.7083 | 187.6 | 84.1 | 491.8 |  | 1.2 | 0.8819 | 12.0906 | 0.1267 | 165.4502 | 74.1704 | 239.6 | 124.8826 | 55.9842 | 180.9 | 491.8421 |  |  | 0 | 1.0548 | 12 | 859 | 891 | 840 | 55 | 5.88 | 0.14 | 991 | -12 | 17 | 32 | 189 | 138 | 1.5 | 195 | n/a | 2 | 18:50 | 47.1589 | -88.4867 | 316.5 | 45.9 | 11 | 9 | 0x4124280d | 1.4 | 1 | 1.9 | 14.023 | 15.24 | 1.09 | 13.388 | 2989.819 | 19.942 | 4.285 | 1.921 | 6.205 | 3.234 | 1.45 | 4.684 | 4.022 |  |  |  | 189.656 | 0.26655 | -5 | 0.28441 | 6.5138 | 5.7452
2015-03-05 | 0:50 | 13.992 | 0.0995 | 994.6506 | 187.6 | 87.6 | 322.2 |  | 1 | 0.8803 | 12.3172 | 0.0876 | 165.1433 | 77.1226 | 242.3 | 124.651 | 58.2125 | 182.9 | 322.152 |  |  | 0 | 0.8803 | 12.1 | 858 | 890 | 838 | 55 | 5.88 | 0.14 | 991 | -12 | 17 | 32 | 189 | 138 | 1.6 | 195 | n/a | 2 | 18:50 | 47.1588 | -88.4864 | 315.5 | 46.4 | 11 | 10 | 0xc124280d | 1.3123 | 1.4386 | 2.3386 | 14.023 | 15.02 | 1.07 | 13.598 | 3003.969 | 13.591 | 4.218 | 1.97 | 6.187 | 3.184 | 1.487 | 4.67 | 2.5982 |  |  |  | 156.103 | 0.21829 | -5 | 0.28375 | 5.3345 | 5.7319
2015-03-05 | 0:50 | 13.899 | 0.0939 | 938.6311 | 186.9 | 99.9 | 298.7 |  | 0.9 | 0.8811 | 12.2459 | 0.0827 | 164.6876 | 88.0029 | 252.7 | 124.307 | 66.425 | 190.7 | 298.6553 |  |  | 0 | 0.793 | 12 | 859 | 891 | 839 | 55 | 5.88 | 0.14 | 991 | -12 | 17 | 32 | 189 | 138 | 1.5 | 195 | n/a | 2 | 18:50 | 47.1588 | -88.4862 | 314.9 | 45.4 | 11 | 10 | 0xc124280d | 1.3877 | 1.0615 | 1.8738 | 14.023 | 15.13 | 1.08 | 13.499 | 3005.615 | 12.919 | 4.233 | 2.262 | 6.495 | 3.195 | 1.707 | 4.902 | 2.424 |  |  |  | 141.512 | 0.16795 | -5 | 0.28242 | 4.1043 | 5.7048
2015-03-05 | 0:50 | 13.209 | 0.0913 | 913.1543 | 176.8 | 102.5 | 271.6 |  | 0.9 | 0.8865 | 11.7096 | 0.0809 | 156.7702 | 90.8967 | 247.7 | 118.3299 | 68.6087 | 186.9 | 271.6295 |  |  | 0 | 0.7978 | 12 | 858 | 890 | 840 | 55 | 5.88 | 0.14 | 991 | -12 | 17 | 32 | 189 | 138 | 1.5 | 195 | n/a | 2 | 18:50 | 47.1587 | -88.4859 | 315.2 | 39.6 | 11 | 10 | 0xc124280d | 1.2244 | 1.2634 | 1.9756 | 14.023 | 15.87 | 1.13 | 12.807 | 3005.94 | 13.226 | 4.214 | 2.444 | 6.658 | 3.181 | 1.844 | 5.025 | 2.3059 |  |  |  | 148.916 | 0.15261 | -5 | 0.28259 | 3.7295 | 5.7082
2015-03-05 | 0:50 | 13.669 | 0.1158 | 1158.0634 | 161.4 | 80.7 | 296.8 |  | 1 | 0.8826 | 12.0645 | 0.1022 | 142.4535 | 71.2603 | 213.7 | 107.5223 | 53.7865 | 161.3 | 296.7526 |  |  | 0 | 0.8826 | 12 | 858 | 890 | 839 | 55 | 5.88 | 0.13 | 992 | -12 | 17 | 32 | 189 | 138 | 1.4 | 195 | n/a | 2 | 18:50 | 47.1587 | -88.4858 | 315.1 | 38.8 | 11 | 10 | 0xc124280d | 1.2 | 1.3 | 2 | 14.023 | 15.34 | 1.09 | 13.297 | 3000.57 | 16.18 | 3.71 | 1.856 | 5.566 | 2.8 | 1.401 | 4.201 | 2.4407 |  |  |  | 159.615 | 0.14915 | -5 | 0.282 | 3.6449 | 5.6964
2015-03-05 | 0:50 | 13.92 | 0.135 | 1350.0501 | 135.2 | 74.2 | 445.5 |  | 1 | 0.8804 | 12.2548 | 0.1189 | 119.0251 | 65.2852 | 184.3 | 89.8388 | 49.2765 | 139.1 | 445.5016 |  |  | 0 | 0.8804 | 12 | 859 | 891 | 840 | 55 | 5.88 | 0.13 | 992 | -12 | 17 | 32 | 189 | 138 | 1.4 | 195 | n/a | 2 | 18:50 | 47.1586 | -88.4856 | 315 | 35.8 | 11 | 10 | 0xc124280d | 1.2 | 1.3 | 2 | 14.023 | 15.04 | 1.07 | 13.588 | 2993.281 | 18.477 | 3.044 | 1.67 | 4.714 | 2.298 | 1.26 | 3.558 | 3.5984 |  |  |  | 156.353 | 0.14919 | -5 | 0.28366 | 3.6458 | 5.7299
2015-03-05 | 0:50 | 13.749 | 0.1145 | 1144.962 | 116.6 | 70.3 | 357.6 |  | 1.2 | 0.882 | 12.1267 | 0.101 | 102.8308 | 61.9807 | 164.8 | 77.6155 | 46.7823 | 124.4 | 357.6036 |  |  | 0 | 1.0584 | 12.1 | 858 | 892 | 839 | 55 | 5.88 | 0.13 | 992 | -12 | 17 | 32 | 189 | 138 | 1.5 | 195 | n/a | 2 | 18:50 | 47.1586 | -88.4854 | 314.9 | 29.3 | 11 | 10 | 0xc124280d | 1.2 | 1.3 | 2 | 14.023 | 15.25 | 1.09 | 13.38 | 2999.494 | 15.898 | 2.664 | 1.605 | 4.269 | 2.01 | 1.212 | 3.222 | 2.925 |  |  |  | 190.348 | 0.14971 | -5 | 0.28558 | 3.6587 | 5.7688
2015-03-05 | 0:50 | 13.381 | 0.0997 | 997.0683 | 104.5 | 69.3 | 225.4 |  | 1.36 | 0.8851 | 11.8436 | 0.0882 | 92.4632 | 61.37 | 153.8 | 69.7902 | 46.3214 | 116.1 | 225.4129 |  |  | 0 | 1.2051 | 12 | 858 | 891 | 840 | 55 | 5.88 | 0.13 | 992 | -12 | 17 | 32 | 189 | 138 | 1.5 | 195 | n/a | 2 | 18:50 | 47.1585 | -88.4853 | 314.8 | 26.7 | 11 | 10 | 0xc124280d | 1.2 | 1.3 | 2 | 14.023 | 15.67 | 1.12 | 12.984 | 3005.46 | 14.253 | 2.457 | 1.631 | 4.088 | 1.855 | 1.231 | 3.086 | 1.8916 |  |  |  | 222.357 | 0.16947 | -5 | 0.28583 | 4.1414 | 5.7738
2015-03-05 | 0:50 | 13.156 | 0.0954 | 953.5875 | 86.2 | 69.2 | 240.3 |  | 1.4 | 0.8869 | 11.6677 | 0.0846 | 76.4225 | 61.4044 | 137.8 | 57.6828 | 46.3474 | 104 | 240.3 |  |  | 0 | 1.2445 | 12 | 858 | 891 | 839 | 55 | 5.88 | 0.13 | 992 | -12 | 17 | 32 | 189 | 138 | 1.4 | 195 | n/a | 2 | 18:50 | 47.1585 | -88.485 | 314.9 | 25.1 | 11 | 10 | 0xc124280d | 1.2 | 1.3 | 2 | 14.023 | 15.93 | 1.14 | 12.757 | 3005.752 | 13.866 | 2.062 | 1.657 | 3.718 | 1.556 | 1.25 | 2.806 | 2.0471 |  |  |  | 233.115 | 0.17211 | -5 | 0.28741 | 4.2061 | 5.8058
2015-03-05 | 0:50 | 13.632 | 0.0998 | 997.5602 | 79.6 | 69.2 | 308.2 |  | 1.5 | 0.8831 | 12.0378 | 0.0881 | 70.3233 | 61.1077 | 131.4 | 53.0792 | 46.1234 | 99.2 | 308.2364 |  |  | 0 | 1.3246 | 12.1 | 857 | 890 | 838 | 55 | 5.88 | 0.13 | 992 | -12 | 17 | 32 | 189 | 138 | 1.5 | 195 | n/a | 2 | 18:50 | 47.1585 | -88.485 | 314.9 | 24.3 | 11 | 8 | 0xc124280d | 0.9366 | 1.4756 | 2.1756 | 14.023 | 15.39 | 1.1 | 13.243 | 3003.733 | 13.99 | 1.838 | 1.597 | 3.434 | 1.387 | 1.205 | 2.592 | 2.5434 |  |  |  | 240.321 | 0.14938 | -5 | 0.28758 | 3.6505 | 5.8092
2015-03-05 | 0:50 | 13.984 | 0.1139 | 1138.8034 | 75.7 | 69.2 | 629.9 |  | 1.5 | 0.8799 | 12.3048 | 0.1002 | 66.6162 | 60.8897 | 127.5 | 50.2811 | 45.9589 | 96.2 | 629.8948 |  |  | 0 | 1.3199 | 12 | 858 | 890 | 839 | 55 | 5.88 | 0.13 | 992 | -12 | 17 | 32 | 189 | 138 | 1.4 | 195 | n/a | 2 | 18:50 | 47.1585 | -88.4847 | 314.9 | 23.8 | 11 | 8 | 0x124280d | 0.9 | 1.061 | 1.5854 | 14.023 | 14.98 | 1.07 | 13.648 | 2993.454 | 15.515 | 1.697 | 1.551 | 3.248 | 1.281 | 1.171 | 2.452 | 5.0674 |  |  |  | 233.466 | 0.14503 | -5 | 0.28783 | 3.5443 | 5.8142
2015-03-05 | 0:50 | 13.988 | 0.1053 | 1053.3333 | 74.6 | 69.2 | 691.6 |  | 1.56 | 0.8799 | 12.308 | 0.0927 | 65.6546 | 60.8907 | 126.5 | 49.5476 | 45.9524 | 95.5 | 691.6488 |  |  | 0 | 1.3752 | 12.1 | 858 | 890 | 839 | 54.6 | 5.83 | 0.13 | 992 | -12 | 17 | 32 | 189 | 138 | 1.5 | 195 | n/a | 2 | 18:50 | 47.1585 | -88.4847 | 314.9 | 22.8 | 11 | 8 | 0x124280d | 0.9 | 1 | 1.5 | 14.023 | 14.98 | 1.07 | 13.646 | 2993.786 | 14.349 | 1.672 | 1.551 | 3.223 | 1.262 | 1.171 | 2.433 | 5.5634 |  |  |  | 243.218 | 0.17985 | -5 | 0.28858 | 4.395 | 5.8294
2015-03-05 | 0:50 | 13.731 | 0.0951 | 950.7967 | 74.4 | 69.1 | 635.9 |  | 1.7 | 0.882 | 12.1116 | 0.0839 | 65.6242 | 60.9829 | 126.6 | 49.5136 | 46.0118 | 95.5 | 635.9167 |  |  | 0 | 1.4995 | 12 | 858 | 889 | 838 | 54 | 5.77 | 0.13 | 992 | -12 | 17 | 32 | 189 | 138 | 1.5 | 195 | n/a | 2 | 18:50 | 47.1586 | -88.4846 | 314.9 | 21.6 | 11 | 8 | 0x124280d | 0.9 | 1.2634 | 1.7634 | 14.023 | 15.26 | 1.09 | 13.373 | 2996.836 | 13.207 | 1.7 | 1.58 | 3.281 | 1.283 | 1.192 | 2.475 | 5.2034 |  |  |  | 269.775 | 0.19919 | -5 | 0.28924 | 4.8677 | 5.8427
2015-03-05 | 0:50 | 13.364 | 0.0833 | 833.3139 | 73.9 | 69 | 670.8 |  | 1.8 | 0.885 | 11.827 | 0.0737 | 65.3573 | 61.0967 | 126.5 | 49.3122 | 46.0976 | 95.4 | 670.8 |  |  | 0 | 1.5929 | 12 | 858 | 889 | 837 | 54 | 5.77 | 0.13 | 992 | -12 | 17.415 | 32 | 189.4 | 138 | 1.5 | 195 | n/a | 2 | 18:50 | 47.1586 | -88.4844 | 314.5 | 20.9 | 11 | 9 | 0x4124280d | 0.9 | 1.3 | 1.8 | 14.023 | 15.65 | 1.12 | 12.998 | 2997.868 | 11.897 | 1.735 | 1.622 | 3.357 | 1.309 | 1.224 | 2.533 | 5.6228 |  |  |  | 293.587 | 0.19764 | -5 | 0.29141 | 4.8298 | 5.8866
2015-03-05 | 0:50 | 12.869 | 0.0935 | 935.2329 | 72.2 | 69 | 720 |  | 1.7 | 0.8887 | 11.4368 | 0.0831 | 64.1779 | 61.3216 | 125.5 | 48.4224 | 46.2673 | 94.7 | 719.9817 |  |  | 0 | 1.5108 | 12.1 | 857 | 888 | 836 | 54 | 5.77 | 0.13 | 992 | -12 | 17.585 | 32 | 189.6 | 138 | 1.5 | 195 | n/a | 2 | 18:50 | 47.1586 | -88.4844 | 314.5 | 20.8 | 11 | 9 | 0x4124280d | 0.9 | 1.3 | 1.8 | 14.023 | 16.19 | 1.15 | 12.522 | 2993.296 | 13.845 | 1.759 | 1.681 | 3.44 | 1.327 | 1.268 | 2.595 | 6.2314 |  |  |  | 287.512 | 0.20741 | -5 | 0.29158 | 5.0687 | 5.89
2015-03-05 | 0:50 | 12.783 | 0.1317 | 1317.475 | 72 | 77.7 | 1158.2 |  | 1.6 | 0.8886 | 11.3597 | 0.1171 | 63.9943 | 69.0684 | 133.1 | 48.2838 | 52.1123 | 100.4 | 1158.1839 |  |  | 0 | 1.4218 | 12 | 857 | 889 | 836 | 54 | 5.77 | 0.13 | 992 | -12 | 17 | 32 | 189.4 | 138 | 1.5 | 195 | n/a | 2 | 18:50 | 47.1588 | -88.4842 | 314 | 20.9 | 11 | 9 | 0x4124280d | 1.0756 | 1.0366 | 1.8878 | 14.023 | 16.18 | 1.15 | 12.532 | 2972.94 | 19.501 | 1.754 | 1.893 | 3.647 | 1.323 | 1.428 | 2.752 | 10.0234 |  |  |  | 270.558 | 0.26486 | -5 | 0.29183 | 6.4724 | 5.895
2015-03-05 | 0:50 | 12.483 | 0.1536 | 1535.5122 | 70.1 | 78.5 | 1327 |  | 1.6 | 0.8907 | 11.118 | 0.1368 | 62.47 | 69.9517 | 132.4 | 47.1338 | 52.7787 | 99.9 | 1326.9868 |  |  | 0 | 1.4251 | 12.1 | 857 | 889 | 836 | 54 | 5.77 | 0.13 | 992 | -12 | 17 | 32 | 189.6 | 138 | 1.6 | 195 | n/a | 2 | 18:50 | 47.1588 | -88.4842 | 313.9 | 20.5 | 11 | 9 | 0x4124280d | 1.2756 | 1.3512 | 2.1634 | 14.023 | 16.49 | 1.18 | 12.275 | 2962.283 | 23.192 | 1.743 | 1.952 | 3.695 | 1.315 | 1.473 | 2.788 | 11.6919 |  |  |  | 276.08 | 0.35247 | -5 | 0.29258 | 8.6135 | 5.9102
2015-03-05 | 0:50 | 11.806 | 0.1128 | 1127.526 | 81.8 | 74.8 | 1138.1 |  | 1.6 | 0.8966 | 10.5845 | 0.1011 | 73.3337 | 67.0631 | 140.4 | 55.3304 | 50.5993 | 105.9 | 1138.1472 |  |  | 0 | 1.4345 | 12 | 858 | 889 | 837 | 54 | 5.77 | 0.13 | 992 | -12 | 17 | 32 | 189 | 138 | 1.5 | 195 | n/a | 2 | 18:50 | 47.1589 | -88.4842 | 313.3 | 21.8 | 11 | 9 | 0x4124280d | 1.3 | 1.4 | 2.2 | 14.023 | 17.45 | 1.24 | 11.537 | 2974.273 | 18.08 | 2.158 | 1.973 | 4.131 | 1.628 | 1.489 | 3.117 | 10.5762 |  |  |  | 293.096 | 0.34059 | -5 | 0.29117 | 8.3232 | 5.8816
42068 | 0.035061 | 11.085 | 0.1035 | 1035.0813 | 102.4 | 74.8 | 1066 |  | 1.9 | 0.9025 | 10.0042 | 0.0934 | 92.3848 | 67.508 | 159.9 | 69.7046 | 50.9349 | 120.6 | 1065.9621 |  |  | 0 | 1.7185 | 12 | 859 | 889 | 837 | 54 | 5.77 | 0.13 | 992 | -12 | 17 | 32 | 189.4 | 138.4 | 1.4 | 195 | n/a | 2 | 0.78508 | 47.1589 | -88.4842 | 312.6 | 25.1 | 11 | 10 | 0xc124280d | 1.4756 | 1.0488 | 2.2878 | 14.023 | 18.53 | 1.32 | 10.802 | 2975.823 | 17.686 | 2.878 | 2.103 | 4.981 | 2.171 | 1.587 | 3.758 | 10.4855 |  |  |  | 371.686 | 0.31107 | -5 | 0.29166 | 7.6019 | 5.8915
42068 | 0.035073 | 10.752 | 0.1046 | 1045.821 | 133 | 74.7 | 1006.4 |  | 2.16 | 0.9053 | 9.7336 | 0.0947 | 120.413 | 67.6233 | 188 | 90.8519 | 51.022 | 141.9 | 1006.3617 |  |  | 0 | 1.9531 | 12 | 859 | 889 | 838 | 54 | 5.77 | 0.13 | 992 | -12 | 17 | 32 | 189.6 | 139 | 1.5 | 195 | n/a | 2 | 0.78509 | 47.1591 | -88.4841 | 312.1 | 26 | 11 | 10 | 0xc124280d | 1.1488 | 1.0878 | 2.2122 | 14.023 | 19.07 | 1.36 | 10.465 | 2975.936 | 18.423 | 3.855 | 2.165 | 6.02 | 2.909 | 1.634 | 4.542 | 10.1748 |  |  |  | 434.184 | 0.31027 | -5 | 0.29358 | 7.5821 | 5.9304
42068 | 0.035084 | 10.959 | 0.1368 | 1367.6207 | 177.5 | 74.8 | 1140.8 |  | 2.51 | 0.9031 | 9.8974 | 0.1235 | 160.3475 | 67.5207 | 227.9 | 120.9826 | 50.9445 | 171.9 | 1140.8465 |  |  | 0 | 2.2629 | 12 | 859 | 890 | 839 | 54 | 5.77 | 0.13 | 992 | -12 | 17 | 32 | 189.4 | 139 | 1.4 | 195 | n/a | 2 | 0.78512 | 47.1592 | -88.4841 | 312.1 | 26.5 | 11 | 10 | 0xc124280d | 1.1 | 1.1877 | 2.2 | 14.023 | 18.66 | 1.33 | 10.725 | 2964.238 | 23.545 | 5.029 | 2.118 | 7.147 | 3.794 | 1.598 | 5.392 | 11.299 |  |  |  | 492.78 | 0.29795 | -5 | 0.29341 | 7.281 | 5.927
42068 | 0.035096 | 11.764 | 0.1978 | 1978.4362 | 190.9 | 76 | 1653.1 |  | 3.02 | 0.8956 | 10.5363 | 0.1772 | 170.9739 | 68.0879 | 239.1 | 129.0002 | 51.3725 | 180.4 | 1653.1031 |  |  | 0 | 2.7077 | 12 | 859 | 890 | 839 | 54 | 5.77 | 0.13 | 992 | -12 | 17 | 32 | 190 | 139 | 1.3 | 195 | n/a | 2 | 0.78512 | 47.1594 | -88.4842 | 312.2 | 26.9 | 11 | 10 | 0xc124280d | 1.1878 | 1.2878 | 2.2878 | 14.023 | 17.29 | 1.23 | 11.656 | 2939.037 | 31.458 | 4.994 | 1.989 | 6.983 | 3.768 | 1.501 | 5.269 | 15.2489 |  |  |  | 549.191 | 0.32407 | -5 | 0.294 | 7.9194 | 5.9388
42068 | 0.035108 | 12.178 | 0.2251 | 2250.6552 | 202.8 | 76 | 2093.4 |  | 3.6 | 0.8917 | 10.8584 | 0.2007 | 180.8351 | 67.8003 | 248.6 | 136.4405 | 51.1555 | 187.6 | 2093.3541 |  |  | 0 | 3.2118 | 12 | 860 | 890 | 839 | 54 | 5.77 | 0.13 | 992 | -12 | 17 | 32 | 190 | 139 | 1.3 | 195 | n/a | 2 | 0.78514 | 47.1594 | -88.4842 | 312.2 | 27.4 | 11 | 10 | 0xc124280d | 1.2 | 1.3877 | 2.3 | 14.023 | 16.65 | 1.19 | 12.15 | 2923.785 | 34.393 | 5.099 | 1.912 | 7.011 | 3.847 | 1.442 | 5.29 | 18.6398 |  |  |  | 628.82 | 0.41603 | -5 | 0.29359 | 10.1667 | 5.9304
42068 | 0.035119 | 12.31 | 0.2414 | 2414.4483 | 224.6 | 76 | 2320.3 |  | 4.21 | 0.8903 | 10.9593 | 0.215 | 199.9151 | 67.6613 | 267.6 | 150.8377 | 51.051 | 201.9 | 2320.2985 |  |  | 0 | 3.7525 | 11.9 | 860 | 890 | 839 | 54 | 5.77 | 0.13 | 992 | -12 | 17 | 32 | 190 | 139 | 1.4 | 195 | n/a | 2 | 0.78514 | 47.1595 | -88.4842 | 312.4 | 28.6 | 11 | 10 | 0xc124280d | 1.2 | 1.4 | 2.3 | 14.023 | 16.43 | 1.17 | 12.324 | 2915.16 | 36.391 | 5.569 | 1.885 | 7.454 | 4.202 | 1.422 | 5.624 | 20.41 |  |  |  | 725.77 | 0.48189 | -5 | 0.29466 | 11.7761 | 5.9521
42068 | 0.035131 | 12.331 | 0.2508 | 2508.0097 | 264.7 | 76.2 | 2363.8 |  | 4.5 | 0.89 | 10.9748 | 0.2232 | 235.5985 | 67.8189 | 303.4 | 177.7633 | 51.1706 | 228.9 | 2363.8 |  |  | 0 | 4.0072 | 12 | 860 | 889 | 838 | 54 | 5.78 | 0.13 | 991 | -12 | 17 | 32 | 190 | 139 | 1.5 | 195 | n/a | 2 | 0.78515 | 47.1596 | -88.4842 | 312.7 | 30.4 | 11 | 10 | 0xc124280d | 1.1122 | 1.4878 | 2.3878 | 14.023 | 16.39 | 1.17 | 12.358 | 2912.08 | 37.697 | 6.547 | 1.884 | 8.431 | 4.94 | 1.422 | 6.361 | 20.7414 |  |  |  | 773.128 | 0.52952 | -5 | 0.29575 | 12.9401 | 5.9743
42068 | 0.035142 | 12.332 | 0.2258 | 2258.3218 | 291.8 | 76.2 | 2220.6 |  | 4.6 | 0.8903 | 10.9798 | 0.2011 | 259.7596 | 67.8442 | 327.6 | 195.9933 | 51.1897 | 247.2 | 2220.6091 |  |  | 0 | 4.0956 | 12 | 860 | 890 | 838 | 54 | 5.78 | 0.13 | 991 | -12 | 17 | 32 | 190 | 139 | 1.4 | 195 | n/a | 2 | 0.78516 | 47.1597 | -88.4842 | 313.1 | 32 | 11 | 10 | 0xc124280d | 1.1 | 1.5 | 2.4 | 14.023 | 16.44 | 1.17 | 12.316 | 2921.475 | 34.051 | 7.238 | 1.89 | 9.128 | 5.461 | 1.426 | 6.888 | 19.5389 |  |  |  | 792.359 | 0.52539 | -5 | 0.29483 | 12.8392 | 5.9556
42068 | 0.035154 | 12.178 | 0.1888 | 1888.1598 | 334.7 | 87.9 | 1761.8 |  | 4.4 | 0.8923 | 10.8663 | 0.1685 | 298.6867 | 78.3953 | 377.1 | 225.3645 | 59.1507 | 284.5 | 1761.7786 |  |  | 0 | 3.924 | 12 | 860 | 891 | 838 | 54 | 5.78 | 0.13 | 991 | -12 | 17 | 32 | 190 | 138.6 | 1.4 | 195 | n/a | 2 | 0.78517 | 47.1599 | -88.4842 | 313.6 | 33.6 | 11 | 10 | 0xc124280d | 1.2756 | 1.061 | 2.4878 | 14.023 | 16.75 | 1.19 | 12.068 | 2940.963 | 29.023 | 8.466 | 2.222 | 10.688 | 6.387 | 1.676 | 8.064 | 15.768 |  |  |  | 772.21 | 0.42085 | -5 | 0.296 | 10.2846 | 5.9792
42068 | 0.035166 | 11.92 | 0.1713 | 1713.3305 | 366.9 | 243.1 | 1436.3 |  | 4.04 | 0.8948 | 10.6663 | 0.1533 | 328.3278 | 217.536 | 545.9 | 247.7292 | 164.1348 | 411.9 | 1436.2544 |  |  | 0 | 3.6176 | 12 | 859 | 890 | 838 | 54 | 5.78 | 0.13 | 991 | -12 | 17 | 32 | 190 | 138.4 | 1.3 | 195 | n/a | 2 | 0.78519 | 47.1602 | -88.4842 | 313.5 | 34.9 | 11 | 10 | 0xc124280d | 1.4756 | 1.2634 | 2.6756 | 14.023 | 17.16 | 1.22 | 11.755 | 2952.302 | 27.008 | 9.517 | 6.305 | 15.822 | 7.181 | 4.758 | 11.938 | 13.1462 |  |  |  | 728.057 | 0.38773 | -5 | 0.29475 | 9.4753 | 5.9541
42068 | 0.035177 | 12.01 | 0.1828 | 1827.7197 | 359.1 | 199.7 | 1457.3 |  | 3.69 | 0.894 | 10.7373 | 0.1634 | 321.0611 | 178.5069 | 499.6 | 242.2463 | 134.6867 | 376.9 | 1457.35 |  |  | 0 | 3.2977 | 12 | 860 | 891 | 838 | 54 | 5.78 | 0.13 | 991 | -12 | 17 | 32 | 190 | 139 | 1.4 | 195 | n/a | 2 | 0.78521 | 47.1603 | -88.4842 | 313.9 | 35 | 11 | 10 | 0xc124280d | 1.5878 | 1.0366 | 2.7878 | 14.023 | 17.02 | 1.21 | 11.858 | 2949.489 | 28.568 | 9.236 | 5.135 | 14.371 | 6.969 | 3.874 | 10.843 | 13.2384 |  |  |  | 658.657 | 0.39342 | -5 | 0.293 | 9.6141 | 5.9186
42068 | 0.035189 | 12.07 | 0.1985 | 1985.2653 | 349.1 | 116.1 | 1605.1 |  | 3.54 | 0.8933 | 10.7818 | 0.1773 | 311.8201 | 103.7382 | 415.6 | 235.2739 | 78.2724 | 313.5 | 1605.0748 |  |  | 0 | 3.1608 | 12 | 860 | 891 | 839 | 54 | 5.78 | 0.13 | 991 | -12 | 17 | 32 | 190 | 139 | 1.5 | 195 | n/a | 2 | 0.78522 | 47.1603 | -88.4842 | 313.9 | 34.8 | 11 | 10 | 0xc124280d | 1.4244 | 1.1756 | 2.8 | 14.023 | 16.9 | 1.21 | 11.948 | 2942.142 | 30.8 | 8.911 | 2.964 | 11.875 | 6.723 | 2.237 | 8.96 | 14.484 |  |  |  | 627.15 | 0.38155 | -5 | 0.29258 | 9.3241 | 5.9102
42068 | 0.0352 | 12.073 | 0.208 | 2080.0166 | 343.2 | 104.2 | 1717.5 |  | 3.5 | 0.893 | 10.7821 | 0.1858 | 306.5312 | 93.0549 | 399.6 | 231.2833 | 70.2116 | 301.5 | 1717.5024 |  |  | 0 | 3.1256 | 12 | 860 | 892 | 839 | 54 | 5.78 | 0.13 | 991 | -12 | 17 | 32 | 190 | 139 | 1.5 | 195 | n/a | 2 | 0.78522 | 47.1605 | -88.4841 | 313.8 | 34.9 | 11 | 10 | 0xc124280d | 1.3122 | 1.2878 | 2.7122 | 14.023 | 16.86 | 1.2 | 11.977 | 2936.933 | 32.204 | 8.744 | 2.654 | 11.398 | 6.597 | 2.003 | 8.6 | 15.4706 |  |  |  | 619.053 | 0.3943 | -5 | 0.29241 | 9.6356 | 5.9068
42068 | 0.035212 | 12.036 | 0.1965 | 1964.5366 | 337.1 | 104.2 | 1659 |  | 3.5 | 0.8935 | 10.754 | 0.1755 | 301.1584 | 93.1034 | 394.3 | 227.2294 | 70.2482 | 297.5 | 1658.9781 |  |  | 0 | 3.1273 | 12 | 861 | 891 | 839 | 54 | 5.78 | 0.13 | 991 | -12 | 17 | 32 | 190 | 139 | 1.5 | 195 | n/a | 2 | 0.78523 | 47.1607 | -88.484 | 314.3 | 35.2 | 11 | 10 | 0xc124280d | 1.9146 | 1.0366 | 3.139 | 14.023 | 16.94 | 1.21 | 11.919 | 2940.983 | 30.553 | 8.625 | 2.666 | 11.291 | 6.508 | 2.012 | 8.52 | 15.0032 |  |  |  | 621.854 | 0.44032 | -5 | 0.29341 | 10.7603 | 5.927
42068 | 0.035223 | 11.848 | 0.1752 | 1751.8038 | 342.2 | 112.4 | 1415.2 |  | 3.6 | 0.8954 | 10.6095 | 0.1569 | 306.3827 | 100.6737 | 407.1 | 231.1713 | 75.9601 | 307.1 | 1415.2256 |  |  | 0 | 3.2236 | 12 | 860 | 890 | 839 | 54 | 5.78 | 0.13 | 991 | -12 | 16.585 | 32 | 190 | 139 | 1.6 | 195 | n/a | 2 | 0.78525 | 47.1609 | -88.484 | 314.6 | 35.6 | 11 | 10 | 0xc124280d | 1.5614 | 1.2631 | 3.2877 | 14.023 | 17.25 | 1.23 | 11.677 | 2951.536 | 27.775 | 8.926 | 2.933 | 11.859 | 6.735 | 2.213 | 8.948 | 13.0197 |  |  |  | 652.064 | 0.42508 | -5 | 0.29358 | 10.3879 | 5.9304
42068 | 0.035235 | 11.616 | 0.1628 | 1627.6278 | 351.3 | 106.5 | 1267.7 |  | 3.6 | 0.8976 | 10.4262 | 0.1461 | 315.337 | 95.5785 | 410.9 | 237.9274 | 72.1157 | 310 | 1267.6896 |  |  | 0 | 3.2312 | 12 | 860 | 891 | 838 | 54 | 5.78 | 0.13 | 991 | -12 | 16.415 | 32 | 190 | 139 | 1.6 | 195 | n/a | 2 | 0.78527 | 47.1609 | -88.484 | 314.6 | 35.9 | 11 | 10 | 0xc124280d | 1.5 | 1.3 | 3.3 | 14.023 | 17.61 | 1.26 | 11.414 | 2957.369 | 26.374 | 9.367 | 2.839 | 12.206 | 7.067 | 2.142 | 9.21 | 11.8909 |  |  |  | 666.411 | 0.39119 | -5 | 0.29341 | 9.5597 | 5.927
42068 | 0.035247 | 11.662 | 0.1762 | 1761.8905 | 355.9 | 122.9 | 1333.4 |  | 3.6 | 0.897 | 10.4608 | 0.158 | 319.2337 | 110.2087 | 429.4 | 240.8675 | 83.1544 | 324 | 1333.4086 |  |  | 0 | 3.2293 | 12 | 860 | 891 | 837 | 54 | 5.78 | 0.13 | 991 | -12 | 17 | 32 | 190 | 139 | 1.6 | 195 | n/a | 2 | 0.78527 | 47.161 | -88.484 | 314.8 | 35.8 | 11 | 10 | 0xc124280d | 0.9732 | 1.3 | 2.1586 | 14.023 | 17.52 | 1.25 | 11.481 | 2952.467 | 28.391 | 9.436 | 3.257 | 12.693 | 7.119 | 2.458 | 9.577 | 12.4453 |  |  |  | 662.709 | 0.38964 | -5 | 0.29358 | 9.5218 | 5.9304
42068 | 0.035258 | 11.811 | 0.1907 | 1907.3139 | 353.5 | 155.7 | 1478.2 |  | 3.6 | 0.8955 | 10.5771 | 0.1708 | 316.5505 | 139.44 | 456 | 238.843 | 105.21 | 344.1 | 1478.1597 |  |  | 0 | 3.2238 | 12 | 860 | 891 | 836 | 54 | 5.78 | 0.13 | 991 | -12 | 16.585 | 32 | 190 | 139.4 | 1.5 | 195 | n/a | 2 | 0.78528 | 47.1613 | -88.4839 | 314.6 | 35.2 | 11 | 10 | 0xc124280d | 0.9 | 1.3878 | 2 | 14.023 | 17.27 | 1.23 | 11.668 | 2945.82 | 30.277 | 9.233 | 4.067 | 13.299 | 6.966 | 3.069 | 10.035 | 13.6139 |  |  |  | 652.85 | 0.4102 | -5 | 0.293 | 10.0244 | 5.9186
42068 | 0.03527 | 12.211 | 0.2396 | 2396.2226 | 337.5 | 136.2 | 1664.4 |  | 3.7 | 0.8917 | 10.8886 | 0.2137 | 300.9145 | 121.468 | 422.4 | 227.0454 | 91.6498 | 318.7 | 1664.4494 |  |  | 0 | 3.2993 | 12 | 860 | 891 | 836 | 54 | 5.78 | 0.13 | 991 | -12 | 16 | 32 | 190 | 140 | 1.4 | 195 | n/a | 2 | 0.7853 | 47.1613 | -88.4839 | 314.6 | 34.7 | 11 | 10 | 0xc124280d | 0.98771 | 2.1017 | 2.7017 | 14.023 | 16.65 | 1.19 | 12.145 | 2931.837 | 36.618 | 8.485 | 3.425 | 11.91 | 6.402 | 2.584 | 8.986 | 14.8204 |  |  |  | 645.938 | 0.42932 | -5 | 0.293 | 10.4915 | 5.9186
42068 | 0.035281 | 12.864 | 0.3293 | 3293.3609 | 334.1 | 115 | 2325.6 |  | 3.8 | 0.8851 | 11.3866 | 0.2915 | 295.7383 | 101.7795 | 397.5 | 223.1398 | 76.7944 | 299.9 | 2325.5637 |  |  | 0 | 3.3635 | 12 | 859 | 891 | 836 | 54 | 5.78 | 0.13 | 991 | -12 | 16 | 32 | 190 | 139.6 | 1.4 | 195 | n/a | 2 | 0.7853 | 47.1616 | -88.484 | 314.7 | 34.6 | 11 | 10 | 0xc124280d | 1 | 2.2 | 2.4488 | 14.023 | 15.68 | 1.12 | 12.978 | 2900.125 | 47.255 | 7.888 | 2.715 | 10.603 | 5.952 | 2.048 | 8 | 19.5871 |  |  |  | 622.892 | 0.43649 | -5 | 0.29217 | 10.6666 | 5.9019
42068 | 0.035293 | 13.281 | 0.4124 | 4124.1529 | 334.8 | 102.9 | 2909.5 |  | 3.9 | 0.8806 | 11.6952 | 0.3632 | 294.8639 | 90.5744 | 385.4 | 222.4801 | 68.34 | 290.8 | 2909.4981 |  |  | 0 | 3.4353 | 12 | 859 | 891 | 836 | 54 | 5.78 | 0.13 | 991 | -12 | 16 | 32 | 190 | 139 | 1.4 | 195 | n/a | 2 | 0.78532 | 47.1617 | -88.4841 | 314.5 | 35.1 | 11 | 10 | 0xc124280d | 1 | 2.2 | 2.4 | 14.023 | 15.07 | 1.07 | 13.557 | 2872.569 | 56.775 | 7.584 | 2.33 | 9.914 | 5.723 | 1.758 | 7.48 | 23.6321 |  |  |  | 613.518 | 0.46442 | -5 | 0.29141 | 11.3492 | 5.8866
42068 | 0.035304 | 13.463 | 0.5023 | 5022.9773 | 338.8 | 142.5 | 3092.1 |  | 4 | 0.8783 | 11.824 | 0.4412 | 297.5245 | 125.1201 | 422.6 | 224.4876 | 94.4054 | 318.9 | 3092.0518 |  |  | 0 | 3.5131 | 12 | 858 | 890 | 836 | 54 | 5.78 | 0.13 | 991 | -12 | 16.415 | 32 | 190 | 139 | 1.5 | 195 | n/a | 2 | 0.78534 | 47.1617 | -88.4841 | 314.5 | 35.6 | 11 | 10 | 0xc124280d | 1.0878 | 2.2 | 2.4878 | 14.023 | 14.77 | 1.05 | 13.86 | 2852.063 | 67.727 | 7.515 | 3.161 | 10.676 | 5.671 | 2.385 | 8.055 | 24.6638 |  |  |  | 616.141 | 0.54797 | -5 | 0.292 | 13.391 | 5.8984
42068 | 0.035316 | 13.483 | 0.7623 | 7623.228 | 342.1 | 122 | 3102 |  | 3.9 | 0.8758 | 11.8085 | 0.6676 | 299.6501 | 106.8576 | 406.5 | 226.0914 | 80.626 | 306.7 | 3102 |  |  | 0 | 3.4124 | 12 | 858 | 890 | 835 | 54 | 5.78 | 0.13 | 991 | -12 | 16.585 | 32 | 190 | 139.4 | 1.4 | 195 | n/a | 2 | 0.78534 | 47.162 | -88.4842 | 314.7 | 36.7 | 11 | 10 | 0xc124280d | 1.1 | 2.4634 | 2.7634 | 14.023 | 14.47 | 1.03 | 14.182 | 2800.945 | 100.793 | 7.443 | 2.654 | 10.098 | 5.616 | 2.003 | 7.619 | 24.3316 |  |  |  | 588.531 | 0.62655 | -5 | 0.29117 | 15.3112 | 5.8816
42068 | 0.035328 | 12.602 | 2.5838 | 25838.4287 | 353.3 | 103.9 | 3910.4 |  | 3.59 | 0.8656 | 10.9087 | 2.2366 | 305.8244 | 89.9174 | 395.7 | 230.75 | 67.8443 | 298.6 | 3910.3543 |  |  | 0 | 3.1043 | 11.9 | 859 | 890 | 836 | 54 | 5.78 | 0.13 | 991 | -12 | 16 | 32 | 190.4 | 140 | 1.4 | 195 | n/a | 2 | 0.78536 | 47.162 | -88.4842 | 314.7 | 37.8 | 11 | 10 | 0xc124280d | 1.1877 | 3.0263 | 3.3263 | 14.023 | 13.33 | 0.95 | 15.524 | 2443.663 | 318.891 | 7.174 | 2.109 | 9.284 | 5.413 | 1.592 | 7.005 | 28.9672 |  |  |  | 505.627 | 0.69063 | -5 | 0.29124 | 16.8773 | 5.8831
42068 | 0.035339 | 11.48 | 4.4129 | 44129.4915 | 370.5 | 94.7 | 5200.3 |  | 3.08 | 0.8564 | 9.831 | 3.7792 | 317.2821 | 81.1004 | 398.4 | 239.395 | 61.1917 | 300.6 | 5200.3066 |  |  | 0 | 2.6342 | 12 | 858 | 890 | 835 | 54 | 5.78 | 0.13 | 991 | -12 | 16 | 32 | 190.6 | 140 | 1.5 | 195 | n/a | 2 | 0.78536 | 47.1622 | -88.4842 | 315.3 | 38.2 | 11 | 10 | 0xc124280d | 1.2 | 2.4855 | 2.7855 | 14.023 | 12.43 | 0.89 | 16.769 | 2109.387 | 516.103 | 7.129 | 1.822 | 8.951 | 5.379 | 1.375 | 6.754 | 36.8983 |  |  |  | 410.968 | 0.80516 | -5 | 0.29175 | 19.6761 | 5.8935
42068 | 0.035351 | 10.983 | 5.1657 | 51656.7165 | 367.9 | 94.7 | 5638.4 |  | 2.58 | 0.8528 | 9.366 | 4.4052 | 313.7579 | 80.7586 | 394.5 | 236.7359 | 60.9338 | 297.7 | 5638.3616 |  |  | 0 | 2.2031 | 12 | 859 | 891 | 835 | 54 | 5.78 | 0.13 | 991 | -12 | 16 | 32 | 190 | 140 | 1.4 | 195 | n/a | 2 | 0.78537 | 47.1625 | -88.4841 | 316.2 | 38.9 | 11 | 10 | 0xc124280d | 1.2 | 2.4 | 2.7 | 14.023 | 12.12 | 0.86 | 17.263 | 1980.806 | 592.968 | 6.949 | 1.789 | 8.738 | 5.243 | 1.35 | 6.593 | 39.4332 |  |  |  | 338.783 | 0.85189 | -5 | 0.29041 | 20.8181 | 5.8664
42068 | 0.035362 | 10.95 | 5.2541 | 52540.9801 | 337.5 | 94.7 | 5503.3 |  | 2.1 | 0.8524 | 9.3333 | 4.4784 | 287.69 | 80.718 | 368.4 | 217.0692 | 60.9037 | 278 | 5503.321 |  |  | 0 | 1.7895 | 12 | 859 | 891 | 836 | 54 | 5.78 | 0.13 | 991 | -12 | 16 | 32 | 190 | 140 | 1.4 | 195 | n/a | 2 | 0.78539 | 47.1626 | -88.4841 | 316.6 | 39.8 | 11 | 10 | 0xc124280d | 1.2 | 2.4 | 2.7 | 14.023 | 12.08 | 0.86 | 17.322 | 1970.174 | 601.68 | 6.36 | 1.784 | 8.144 | 4.798 | 1.346 | 6.145 | 38.4163 |  |  |  | 274.664 | 0.83034 | -5 | 0.291 | 20.2914 | 5.8782
42068 | 0.035374 | 10.95 | 5.5454 | 55453.9449 | 270.4 | 110 | 5409.4 |  | 1.69 | 0.8497 | 9.3045 | 4.712 | 229.7422 | 93.508 | 323.3 | 173.3482 | 70.5549 | 243.9 | 5409.4277 |  |  | 0 | 1.4344 | 12 | 859 | 890 | 835 | 54 | 5.78 | 0.13 | 990 | -12 | 16 | 32 | 190 | 140 | 1.4 | 195 | n/a | 2 | 0.78541 | 47.1628 | -88.4841 | 316.8 | 40.4 | 11 | 10 | 0xc124280d | 1.1122 | 2.2244 | 2.4366 | 14.023 | 11.86 | 0.85 | 17.685 | 1937.639 | 624.552 | 5.01 | 2.039 | 7.049 | 3.78 | 1.539 | 5.319 | 37.2523 |  |  |  | 217.202 | 0.8031 | -5 | 0.29017 | 19.6258 | 5.8614
42068 | 0.035385 | 9.946 | 6.4211 | 64211.2427 | 215.9 | 146.4 | 6062.5 |  | 1.3 | 0.8485 | 8.4386 | 5.448 | 183.1779 | 124.2069 | 307.4 | 138.2138 | 93.7183 | 231.9 | 6062.4759 |  |  | 0 | 1.1034 | 12 | 859 | 890 | 835 | 54 | 5.78 | 0.13 | 990 | -12 | 16 | 32 | 190.4 | 140 | 1.3 | 195 | n/a | 2 | 0.78542 | 47.1628 | -88.4841 | 316.8 | 40.9 | 11 | 10 | 0xc124280d | 1.1 | 2.2 | 2.4 | 14.023 | 11.75 | 0.84 | 17.861 | 1765.16 | 725.319 | 4.013 | 2.721 | 6.733 | 3.028 | 2.053 | 5.081 | 41.9356 |  |  |  | 167.821 | 0.8149 | -5 | 0.28941 | 19.914 | 5.8462
42068 | 0.035397 | 9.069 | 7.9953 | 79953.1688 | 179.6 | 123.9 | 8114.5 |  | 1.04 | 0.8379 | 7.5989 | 6.699 | 150.494 | 103.7803 | 254.3 | 113.5528 | 78.3057 | 191.9 | 8114.4677 |  |  | 0 | 0.8704 | 12 | 859 | 890 | 834 | 54 | 5.78 | 0.13 | 990 | -12 | 16 | 32 | 191 | 140 | 1.4 | 195 | n/a | 2 | 0.78542 | 47.163 | -88.4842 | 317 | 41 | 11 | 10 | 0xc124280d | 1.3634 | 2.2878 | 2.6634 | 14.023 | 10.94 | 0.78 | 19.351 | 1524.464 | 855.372 | 3.162 | 2.18 | 5.342 | 2.386 | 1.645 | 4.031 | 53.8331 |  |  |  | 126.962 | 0.86938 | -5 | 0.28875 | 21.2455 | 5.8329
42068 | 0.035409 | 8.663 | 8.5721 | 85721.4547 | 139.2 | 98.2 | 8797.4 |  | 0.9 | 0.8345 | 7.2298 | 7.1537 | 116.1628 | 81.9512 | 198.1 | 87.6487 | 61.835 | 149.5 | 8797.4 |  |  | 0 | 0.7511 | 12 | 860 | 891 | 835 | 54 | 5.78 | 0.13 | 990 | -12 | 16 | 32 | 190.6 | 140 | 1.5 | 195 | n/a | 2 | 0.78543 | 47.1631 | -88.4842 | 317.4 | 41.4 | 11 | 10 | 0xc124280d | 1.4 | 2.3 | 2.7878 | 14.023 | 10.7 | 0.76 | 19.827 | 1435.748 | 904.193 | 2.416 | 1.704 | 4.12 | 1.823 | 1.286 | 3.109 | 57.773 |  |  |  | 108.451 | 0.90529 | -5 | 0.287 | 22.123 | 5.7974
42068 | 0.03542 | 8.64 | 8.7197 | 87197.0394 | 118.7 | 120.3 | 9330.8 |  | 0.8 | 0.8327 | 7.1941 | 7.2608 | 98.8179 | 100.1638 | 199 | 74.5732 | 75.5889 | 150.2 | 9330.8334 |  |  | 0 | 0.6661 | 12 | 861 | 892 | 835 | 54.4 | 5.83 | 0.13 | 990 | -12 | 16 | 32 | 190.4 | 140 | 1.4 | 195 | n/a | 2 | 0.78544 | 47.1633 | -88.4843 | 317.8 | 41.8 | 11 | 10 | 0xc124280d | 1.4878 | 2.3 | 2.8 | 14.023 | 10.58 | 0.75 | 20.093 | 1417.046 | 910.269 | 2.038 | 2.066 | 4.104 | 1.538 | 1.559 | 3.097 | 60.7784 |  |  |  | 95.407 | 1.0035 | -5 | 0.28658 | 24.5227 | 5.789
42068 | 0.035432 | 8.588 | 8.7548 | 87547.6701 | 84.9 | 111.7 | 9350.2 |  | 0.7 | 0.8327 | 7.1512 | 7.2901 | 70.6808 | 93.0185 | 163.7 | 53.3514 | 70.2123 | 123.6 | 9350.2227 |  |  | 0 | 0.5829 | 12 | 860 | 892 | 836 | 55 | 5.89 | 0.14 | 990 | -12 | 16 | 32 | 191 | 140 | 1.5 | 195 | n/a | 2 | 0.78545 | 47.1635 | -88.4844 | 318.1 | 42.8 | 11 | 10 | 0xc124280d | 1.5 | 1.861 | 2.4488 | 14.023 | 10.58 | 0.75 | 20.092 | 1409.675 | 914.632 | 1.459 | 1.92 | 3.379 | 1.101 | 1.449 | 2.551 | 60.9508 |  |  |  | 83.545 | 1.0152 | -5 | 0.28517 | 24.8083 | 5.7604
42068 | 0.035443 | 8.546 | 8.8279 | 88278.6765 | 69.5 | 108.2 | 9340.8 |  | 0.7 | 0.8323 | 7.1134 | 7.3476 | 57.8759 | 90.0432 | 147.9 | 43.6859 | 67.9665 | 111.7 | 9340.768 |  |  | 0 | 0.5826 | 12.1 | 860 | 890 | 836 | 55 | 5.89 | 0.14 | 990 | -12 | 16.415 | 32 | 191 | 140 | 1.6 | 195 | n/a | 2 | 0.78546 | 47.1636 | -88.4846 | 318.3 | 43.3 | 11 | 10 | 0xc124280d | 1.6756 | 1.0976 | 2.4878 | 14.023 | 10.55 | 0.75 | 20.147 | 1400.502 | 920.724 | 1.193 | 1.857 | 3.05 | 0.901 | 1.401 | 2.302 | 60.8151 |  |  |  | 83.405 | 0.97387 | -5 | 0.28649 | 23.7989 | 5.7871
42068 | 0.035455 | 8.595 | 8.9038 | 89038.4804 | 64.8 | 175 | 9649.6 |  | 0.7 | 0.831 | 7.142 | 7.3987 | 53.841 | 145.4141 | 199.3 | 40.6403 | 109.7616 | 150.4 | 9649.5925 |  |  | 0 | 0.5817 | 12.3 | 858 | 887 | 834 | 55 | 5.89 | 0.14 | 990 | -12 | 17 | 32 | 191.4 | 140.4 | 1.9 | 195 | n/a | 2 | 0.78547 | 47.1637 | -88.4847 | 318.6 | 43.4 | 11 | 10 | 0xc124280d | 1.8754 | 1 | 2.5877 | 14.023 | 10.46 | 0.75 | 20.343 | 1396.081 | 920.498 | 1.102 | 2.977 | 4.079 | 0.832 | 2.247 | 3.079 | 62.3761 |  |  |  | 82.673 | 0.98715 | -5 | 0.29083 | 24.1234 | 5.8748
42068 | 0.035466 | 9.92 | 7.4926 | 74926.2722 | 56.7 | 197 | 9281.9 |  | 0.6 | 0.8353 | 8.2867 | 6.2587 | 47.3589 | 164.5214 | 211.9 | 35.7474 | 124.1842 | 159.9 | 9281.8761 |  |  | 0 | 0.5012 | 12.4 | 857 | 886 | 833 | 55 | 5.89 | 0.14 | 990 | -12 | 17 | 32 | 192 | 141 | 2 | 195 | n/a | 2 | 0.78549 | 47.1639 | -88.4849 | 318.7 | 43.2 | 11 | 10 | 0xc124280d | 1.1099 | 1.0878 | 1.9855 | 14.023 | 10.75 | 0.77 | 19.716 | 1623.229 | 780.296 | 0.971 | 3.375 | 4.346 | 0.733 | 2.547 | 3.281 | 60.125 |  |  |  | 71.383 | 0.99747 | -5 | 0.29158 | 24.3756 | 5.89
42068 | 0.035478 | 11.724 | 3.8413 | 38412.7917 | 47.5 | 135.1 | 5797.1 |  | 0.6 | 0.8594 | 10.0752 | 3.3011 | 40.8492 | 116.0768 | 156.9 | 30.8338 | 87.6171 | 118.5 | 5797.1333 |  |  | 0 | 0.5156 | 12.4 | 856 | 886 | 831 | 55 | 5.89 | 0.14 | 990 | -12 | 17 | 32 | 192 | 141 | 2.2 | 195 | n/a | 2 | 0.7855 | 47.164 | -88.4851 | 318.6 | 43.6 | 11 | 10 | 0xc124280d | 1 | 1.1 | 1.9 | 14.023 | 12.69 | 0.91 | 16.364 | 2188.86 | 456.458 | 0.929 | 2.641 | 3.57 | 0.702 | 1.993 | 2.695 | 41.6485 |  |  |  | 81.451 | 0.86551 | -5 | 0.29141 | 21.151 | 5.8866
42068 | 0.03549 | 12.624 | 1.3669 | 13668.5185 | 45.6 | 123.8 | 2078.4 |  | 0.6 | 0.8783 | 11.0876 | 1.2005 | 40.0822 | 108.7233 | 148.8 | 30.2549 | 82.0666 | 112.3 | 2078.3607 |  |  | 0 | 0.527 | 12.5 | 854 | 884 | 829 | 55 | 5.89 | 0.14 | 990 | -12 | 17 | 32 | 192 | 141 | 2.4 | 195 | n/a | 2 | 0.78551 | 47.1641 | -88.4853 | 318.7 | 43.7 | 11 | 10 | 0xc124280d | 1.0878 | 1.1878 | 1.9878 | 14.023 | 14.74 | 1.05 | 13.856 | 2691.239 | 185.463 | 1.019 | 2.764 | 3.782 | 0.769 | 2.086 | 2.855 | 16.6823 |  |  |  | 93.005 | 0.59256 | -5 | 0.29034 | 14.4807 | 5.8649
42068 | 0.035501 | 12.03 | 0.3947 | 3946.6667 | 47.4 | 170.9 | 897.2 |  | 0.6 | 0.8927 | 10.7395 | 0.3523 | 42.2974 | 152.5347 | 194.8 | 31.9269 | 115.1363 | 147.1 | 897.1508 |  |  | 0 | 0.5356 | 12.5 | 853 | 882 | 828 | 55 | 5.89 | 0.14 | 990 | -12 | 17 | 31.585 | 192 | 141 | 2.3 | 195 | n/a | 2 | 0.78552 | 47.1642 | -88.4855 | 318.7 | 44.3 | 11 | 10 | 0xc124280d | 1.1 | 1.2878 | 2 | 14.023 | 16.78 | 1.2 | 12.016 | 2914.308 | 60.852 | 1.202 | 4.335 | 5.537 | 0.907 | 3.272 | 4.179 | 8.0508 |  |  |  | 105.687 | 0.38479 | -5 | 0.28758 | 9.4034 | 5.8092
42068 | 0.035513 | 11.831 | 0.1411 | 1411.4524 | 69.6 | 179.4 | 530.2 |  | 0.6 | 0.8969 | 10.6116 | 0.1266 | 62.4603 | 160.9071 | 223.4 | 47.1463 | 121.456 | 168.6 | 530.1891 |  |  | 0 | 0.5382 | 12.5 | 851 | 881 | 828 | 55 | 5.89 | 0.14 | 990 | -12 | 17 | 31 | 192 | 141 | 2.4 | 195 | n/a | 2 | 0.78553 | 47.1643 | -88.4857 | 318.5 | 43.2 | 11 | 10 | 0xc124280d | 1.1878 | 1.3878 | 2.0878 | 14.023 | 17.47 | 1.25 | 11.492 | 2984.158 | 22.659 | 1.839 | 4.739 | 6.578 | 1.388 | 3.577 | 4.965 | 4.9305 |  |  |  | 110.04 | 0.35655 | -5 | 0.28617 | 8.7132 | 5.7806
42068 | 0.035524 | 11.951 | 0.077 | 769.7582 | 101 | 127.7 | 380.3 |  | 0.6 | 0.8967 | 10.7158 | 0.069 | 90.607 | 114.5051 | 205.1 | 68.392 | 86.4308 | 154.8 | 380.2996 |  |  | 0 | 0.538 | 12.5 | 850 | 880 | 827 | 55 | 5.89 | 0.14 | 990 | -12 | 17 | 31 | 192 | 141 | 2.4 | 195 | n/a | 2 | 0.78554 | 47.1644 | -88.486 | 318.7 | 42.2 | 11 | 10 | 0xc124280d | 1.3756 | 1.0488 | 2.2756 | 14.023 | 17.43 | 1.24 | 11.523 | 3004.622 | 12.318 | 2.661 | 3.362 | 6.023 | 2.008 | 2.538 | 4.546 | 3.5262 |  |  |  | 109.686 | 0.31742 | -5 | 0.28417 | 7.757 | 5.7402
42068 | 0.035536 | 11.701 | 0.0649 | 648.8601 | 143.6 | 105.9 | 350.8 |  | 0.87 | 0.8988 | 10.5171 | 0.0583 | 129.0747 | 95.2165 | 224.3 | 97.4282 | 71.8714 | 169.3 | 350.8 |  |  | 0 | 0.7829 | 12.4 | 851 | 880 | 827 | 55 | 5.89 | 0.14 | 990 | -12 | 17 | 31 | 192 | 141 | 2.4 | 195 | n/a | 2 | 0.78556 | 47.1644 | -88.4862 | 318.8 | 40.6 | 11 | 10 | 0xc124280d | 1.4 | 1 | 2.3 | 14.023 | 17.8 | 1.27 | 11.258 | 3008.15 | 10.617 | 3.866 | 2.852 | 6.718 | 2.918 | 2.153 | 5.071 | 3.3181 |  |  |  | 162.827 | 0.31812 | -5 | 0.28425 | 7.7742 | 5.7417
42068 | 0.035547 | 11.383 | 0.0658 | 657.5367 | 166.5 | 117.3 | 314.8 |  | 1.4 | 0.9014 | 10.261 | 0.0593 | 150.0482 | 105.7033 | 255.8 | 113.2594 | 79.787 | 193 | 314.7999 |  |  | 0 | 1.2662 | 12.5 | 851 | 881 | 828 | 55 | 5.89 | 0.14 | 990 | -12 | 17 | 31 | 192 | 141 | 2.5 | 195 | n/a | 2 | 0.78557 | 47.1645 | -88.4864 | 318.8 | 35.5 | 11 | 10 | 0xc124280d | 1.4 | 1 | 2.3 | 14.023 | 18.27 | 1.3 | 10.935 | 3008.542 | 11.061 | 4.607 | 3.246 | 7.853 | 3.478 | 2.45 | 5.927 | 3.0523 |  |  |  | 269.936 | 0.34706 | -5 | 0.28517 | 8.4813 | 5.7604
42068 | 0.035559 | 11.43 | 0.0899 | 898.5127 | 171.5 | 117.3 | 295.4 |  | 2.12 | 0.9008 | 10.2963 | 0.0809 | 154.4847 | 105.669 | 260.2 | 116.6083 | 79.7612 | 196.4 | 295.4346 |  |  | 0 | 1.9089 | 12.5 | 851 | 882 | 829 | 55 | 5.89 | 0.14 | 990 | -12 | 17 | 31 | 192 | 141 | 2.5 | 195 | n/a | 2 | 0.78558 | 47.1645 | -88.4866 | 318.8 | 34.3 | 11 | 10 | 0xc124280d | 1.5756 | 1.1756 | 2.4756 | 14.023 | 18.16 | 1.3 | 11.007 | 3002.865 | 15.025 | 4.718 | 3.227 | 7.945 | 3.561 | 2.436 | 5.997 | 2.8493 |  |  |  | 404.793 | 0.28948 | -5 | 0.28441 | 7.0742 | 5.7452
42068 | 0.035571 | 11.68 | 0.121 | 1209.8793 | 187.3 | 83.2 | 349.1 |  | 2.7 | 0.8985 | 10.4943 | 0.1087 | 168.2746 | 74.7779 | 243.1 | 127.0171 | 56.4439 | 183.5 | 349.1311 |  |  | 0 | 2.4266 | 12.5 | 851 | 881 | 830 | 55 | 5.89 | 0.14 | 990 | -12 | 17 | 31 | 192 | 141.4 | 2.4 | 195 | n/a | 2 | 0.78559 | 47.1645 | -88.4868 | 318.7 | 34.2 | 11 | 10 | 0xc124280d | 1.7756 | 1.4634 | 2.7634 | 14.023 | 17.74 | 1.27 | 11.298 | 2993.86 | 19.738 | 5.027 | 2.234 | 7.261 | 3.795 | 1.686 | 5.481 | 3.2937 |  |  |  | 503.353 | 0.23136 | -5 | 0.285 | 5.6539 | 5.757
42068 | 0.035582 | 11.688 | 0.1374 | 1374.0738 | 191.6 | 76.4 | 419.7 |  | 3.31 | 0.8982 | 10.4985 | 0.1234 | 172.0943 | 68.601 | 240.7 | 129.9003 | 51.7814 | 181.7 | 419.6652 |  |  | 0 | 2.9744 | 12.5 | 851 | 880 | 830 | 55 | 5.89 | 0.14 | 990 | -12 | 17 | 31 | 192 | 142 | 2.4 | 195 | n/a | 2 | 0.7856 | 47.1645 | -88.487 | 318.7 | 33.4 | 11 | 10 | 0xc124280d | 1.361 | 1.5 | 2.7122 | 14.023 | 17.69 | 1.26 | 11.334 | 2987.737 | 22.355 | 5.129 | 2.044 | 7.173 | 3.871 | 1.543 | 5.415 | 3.9495 |  |  |  | 615.489 | 0.22864 | -5 | 0.28458 | 5.5874 | 5.7486
42068 | 0.035594 | 11.931 | 0.1346 | 1346.2532 | 185.8 | 69.3 | 563.1 |  | 3.8 | 0.8961 | 10.6916 | 0.1206 | 166.4757 | 62.1368 | 228.6 | 125.6593 | 46.9022 | 172.6 | 563.0588 |  |  | 0 | 3.4098 | 12.5 | 851 | 881 | 830 | 55 | 5.89 | 0.14 | 990 | -12 | 17 | 31 | 192.4 | 142 | 2.3 | 195 | n/a | 2 | 0.78561 | 47.1645 | -88.4872 | 318.6 | 33.3 | 11 | 10 | 0xc124280d | 1.3 | 1.5 | 2.7 | 14.023 | 17.34 | 1.24 | 11.589 | 2985.183 | 21.439 | 4.868 | 1.817 | 6.684 | 3.674 | 1.371 | 5.046 | 5.1988 |  |  |  | 692.239 | 0.23592 | -5 | 0.28566 | 5.7654 | 5.7703
42068 | 0.035605 | 12.085 | 0.1168 | 1167.8335 | 170.2 | 69.2 | 719.4 |  | 4.06 | 0.8949 | 10.8153 | 0.1045 | 152.326 | 61.9299 | 214.3 | 114.9788 | 46.7459 | 161.7 | 719.3765 |  |  | 0 | 3.635 | 12.5 | 851 | 880 | 830 | 55 | 5.89 | 0.14 | 990 | -12 | 17 | 31 | 192.6 | 141.6 | 2.4 | 195 | n/a | 2 | 0.78563 | 47.1644 | -88.4874 | 318.6 | 33.3 | 11 | 10 | 0xc124280d | 1.3 | 1.5 | 2.7 | 14.023 | 17.13 | 1.22 | 11.739 | 2985.752 | 18.364 | 4.404 | 1.79 | 6.194 | 3.324 | 1.351 | 4.675 | 6.5674 |  |  |  | 729.645 | 0.23134 | -5 | 0.288 | 5.6534 | 5.8176
42068 | 0.035617 | 12.14 | 0.1002 | 1001.7527 | 158.5 | 81.2 | 892.3 |  | 4.2 | 0.8945 | 10.8591 | 0.0896 | 141.8181 | 72.5888 | 214.4 | 107.0473 | 54.7915 | 161.8 | 892.2857 |  |  | 0 | 3.7578 | 12.5 | 852 | 881 | 831 | 55 | 5.89 | 0.14 | 990 | -12 | 17 | 31 | 192 | 141 | 2.4 | 195 | n/a | 2 | 0.78564 | 47.1644 | -88.4875 | 318.7 | 31 | 11 | 10 | 0xc124280d | 1.3877 | 1.0614 | 2.7 | 14.023 | 17.06 | 1.22 | 11.796 | 2985.256 | 15.678 | 4.083 | 2.09 | 6.173 | 3.082 | 1.577 | 4.659 | 8.1117 |  |  |  | 751.136 | 0.24103 | -5 | 0.28841 | 5.8903 | 5.826
42068 | 0.035628 | 12.183 | 0.0869 | 868.8 | 149.2 | 120.8 | 996.7 |  | 4.3 | 0.8942 | 10.894 | 0.0777 | 133.3873 | 108.0379 | 241.4 | 100.6835 | 81.5492 | 182.2 | 996.6822 |  |  | 0 | 3.8449 | 12.5 | 852 | 881 | 831 | 55 | 5.89 | 0.14 | 990 | -12 | 17.415 | 31 | 192 | 141 | 2.4 | 195 | n/a | 2 | 0.78565 | 47.1643 | -88.4877 | 318.8 | 27.7 | 11 | 10 | 0xc124280d | 1.1366 | 1.0878 | 2.6122 | 14.023 | 17.01 | 1.21 | 11.835 | 2985.778 | 13.552 | 3.828 | 3.101 | 6.929 | 2.89 | 2.341 | 5.23 | 9.0333 |  |  |  | 766.228 | 0.24472 | -5 | 0.28941 | 5.9803 | 5.8462
42068 | 0.03564 | 12.2 | 0.076 | 760.1668 | 129.8 | 117.3 | 1107.7 |  | 4.3 | 0.894 | 10.9074 | 0.068 | 116.0924 | 104.8577 | 221 | 87.6289 | 79.1488 | 166.8 | 1107.684 |  |  | 0 | 3.8444 | 12.5 | 851 | 880 | 831 | 55 | 5.89 | 0.14 | 990 | -12 | 17.585 | 31 | 192 | 141.4 | 2.5 | 195 | n/a | 2 | 0.78566 | 47.1643 | -88.4878 | 318.8 | 27.3 | 11 | 10 | 0xc124280d | 1.1 | 1.1 | 2.6 | 14.023 | 16.98 | 1.21 | 11.851 | 2985.452 | 11.84 | 3.328 | 3.006 | 6.333 | 2.512 | 2.269 | 4.78 | 10.0259 |  |  |  | 765.099 | 0.21438 | -5 | 0.28875 | 5.2389 | 5.8329
42068 | 0.035652 | 12.511 | 0.0663 | 663.4443 | 121.1 | 88.8 | 1117.9 |  | 4.14 | 0.8917 | 11.1562 | 0.0592 | 107.9665 | 79.1759 | 187.1 | 81.4954 | 59.7636 | 141.3 | 1117.883 |  |  | 0 | 3.6951 | 12.5 | 852 | 881 | 831 | 55 | 5.89 | 0.14 | 990 | -12 | 17 | 31 | 192 | 142 | 2.6 | 195 | n/a | 2 | 0.78567 | 47.1643 | -88.488 | 318.7 | 24.8 | 11 | 10 | 0xc124280d | 1.1878 | 1.2756 | 2.6 | 14.023 | 16.6 | 1.18 | 12.148 | 2988.349 | 10.086 | 3.029 | 2.221 | 5.25 | 2.286 | 1.676 | 3.962 | 9.9022 |  |  |  | 719.679 | 0.21417 | -5 | 0.28824 | 5.2338 | 5.8225
42068 | 0.035663 | 12.692 | 0.058 | 580.2496 | 114.2 | 82 | 1122.5 |  | 4 | 0.8903 | 11.3003 | 0.0517 | 101.6846 | 73.0421 | 174.7 | 76.7536 | 55.1337 | 131.9 | 1122.5 |  |  | 0 | 3.5614 | 12.5 | 851 | 881 | 831 | 55 | 5.89 | 0.14 | 990 | -12 | 17 | 31 | 192 | 142 | 2.7 | 195 | n/a | 2 | 0.78568 | 47.1643 | -88.4881 | 318.9 | 24.5 | 11 | 10 | 0xc124280d | 1.1122 | 1.3878 | 2.6 | 14.023 | 16.39 | 1.17 | 12.316 | 2990.632 | 8.702 | 2.818 | 2.024 | 4.842 | 2.127 | 1.528 | 3.655 | 9.8238 |  |  |  | 685.312 | 0.21338 | -5 | 0.28959 | 5.2144 | 5.8496
42068 | 0.035675 | 12.612 | 0.0571 | 571.353 | 112.8 | 113 | 1119.8 |  | 3.84 | 0.891 | 11.2365 | 0.0509 | 100.4915 | 100.6697 | 201.2 | 75.8531 | 75.9876 | 151.8 | 1119.7912 |  |  | 0 | 3.4243 | 12.5 | 851 | 882 | 830 | 55 | 5.89 | 0.14 | 990 | -12 | 17 | 31 | 192 | 141.6 | 2.6 | 195 | n/a | 2 | 0.78569 | 47.1642 | -88.4882 | 318.8 | 23.8 | 11 | 9 | 0x8124280d | 1.1 | 1.4 | 2.2492 | 14.023 | 16.49 | 1.18 | 12.238 | 2990.718 | 8.623 | 2.801 | 2.806 | 5.607 | 2.114 | 2.118 | 4.232 | 9.856 |  |  |  | 662.687 | 0.18166 | -5 | 0.289 | 4.4393 | 5.8378
42068 | 0.035686 | 12.523 | 0.0646 | 645.6642 | 108 | 106.3 | 1122.6 |  | 3.79 | 0.8916 | 11.1656 | 0.0576 | 96.2789 | 94.7971 | 191.1 | 72.6733 | 71.5548 | 144.2 | 1122.6 |  |  | 0 | 3.3785 | 12.5 | 852 | 881 | 829 | 55 | 5.89 | 0.14 | 990 | -12 | 17.415 | 31 | 192 | 141 | 2.5 | 195 | n/a | 2 | 0.78571 | 47.1642 | -88.4884 | 319 | 23.7 | 11 | 10 | 0xc124280d | 1.1 | 1.4 | 2.2 | 14.023 | 16.59 | 1.18 | 12.16 | 2988.674 | 9.807 | 2.699 | 2.657 | 5.356 | 2.037 | 2.006 | 4.043 | 9.9367 |  |  |  | 657.529 | 0.19064 | -5 | 0.29024 | 4.6588 | 5.8629
42068 | 0.035698 | 12.61 | 0.0812 | 811.5997 | 106 | 89.7 | 1117.5 |  | 3.64 | 0.8908 | 11.2325 | 0.0723 | 94.3783 | 79.9444 | 174.3 | 71.2387 | 60.3437 | 131.6 | 1117.5023 |  |  | 0 | 3.2459 | 12.6 | 851 | 881 | 828 | 55 | 5.89 | 0.14 | 990 | -12 | 17.585 | 31 | 192 | 141 | 2.6 | 195 | n/a | 2 | 0.78572 | 47.1642 | -88.4885 | 319.2 | 21.8 | 11 | 10 | 0xc124280d | 1.0122 | 1.4878 | 2.2 | 14.023 | 16.46 | 1.17 | 12.263 | 2985.143 | 12.228 | 2.627 | 2.225 | 4.852 | 1.983 | 1.679 | 3.662 | 9.821 |  |  |  | 627.221 | 0.21494 | -5 | 0.29117 | 5.2526 | 5.8816
42068 | 0.035709 | 12.61 | 0.1122 | 1122.1589 | 101.5 | 84 | 1235.2 |  | 3.5 | 0.8904 | 11.2275 | 0.0999 | 90.3424 | 74.7905 | 165.1 | 68.1923 | 56.4534 | 124.6 | 1235.1882 |  |  | 0 | 3.1163 | 12.5 | 852 | 882 | 828 | 55 | 5.89 | 0.14 | 990 | -12 | 17 | 31 | 192 | 141 | 2.5 | 195 | n/a | 2 | 0.78573 | 47.1643 | -88.4886 | 319.2 | 20.5 | 11 | 10 | 0xc124280d | 1.2634 | 1.061 | 2.2878 | 14.023 | 16.4 | 1.17 | 12.314 | 2974.821 | 16.849 | 2.507 | 2.075 | 4.582 | 1.892 | 1.566 | 3.459 | 10.8226 |  |  |  | 600.361 | 0.24804 | -5 | 0.29124 | 6.0614 | 5.8831
42068 | 0.035721 | 12.602 | 0.142 | 1419.718 | 101.2 | 108.9 | 1661.2 |  | 3.4 | 0.8898 | 11.2125 | 0.1263 | 90.032 | 96.9117 | 186.9 | 67.958 | 73.1509 | 141.1 | 1661.2388 |  |  | 0 | 3.0252 | 12.5 | 852 | 881 | 829 | 55 | 5.89 | 0.14 | 990 | -12 | 17.415 | 31.415 | 192 | 141 | 2.5 | 195 | n/a | 2 | 0.78574 | 47.1643 | -88.4888 | 319 | 20.4 | 11 | 9 | 0xc124200d | 1.3 | 1.0878 | 2.3 | 14.023 | 16.31 | 1.16 | 12.389 | 2956.849 | 21.202 | 2.486 | 2.676 | 5.163 | 1.877 | 2.02 | 3.897 | 14.4871 |  |  |  | 580.072 | 0.30691 | -5 | 0.29341 | 7.5002 | 5.927
42068 | 0.035733 | 11.881 | 0.121 | 1210.2095 | 109.9 | 119.3 | 1652.9 |  | 3.3 | 0.8957 | 10.6412 | 0.1084 | 98.4627 | 106.8694 | 205.3 | 74.3216 | 80.6672 | 155 | 1652.9091 |  |  | 0 | 2.9559 | 12.5 | 852 | 880 | 830 | 55 | 5.89 | 0.14 | 990 | -12 | 17.585 | 31.585 | 192 | 141 | 2.5 | 195 | n/a | 2 | 0.78576 | 47.1643 | -88.4889 | 319.1 | 21.4 | 11 | 9 | 0xc124200d | 1.3877 | 1.1877 | 2.3877 | 14.023 | 17.25 | 1.23 | 11.648 | 2958.452 | 19.181 | 2.867 | 3.111 | 5.978 | 2.164 | 2.349 | 4.512 | 15.1965 |  |  |  | 597.541 | 0.36144 | -5 | 0.29358 | 8.8326 | 5.9304
42068 | 0.035744 | 11.314 | 0.0881 | 881.3247 | 138 | 90.5 | 1449.4 |  | 3.3 | 0.9007 | 10.1901 | 0.0794 | 124.3166 | 81.5531 | 205.9 | 93.8367 | 61.5579 | 155.4 | 1449.4301 |  |  | 0 | 2.9723 | 12.5 | 852 | 880 | 830 | 55 | 5.89 | 0.14 | 990 | -12 | 17.415 | 31 | 192 | 141 | 2.4 | 195 | n/a | 2 | 0.78578 | 47.1643 | -88.489 | 319.1 | 23.9 | 11 | 9 | 0xc124200d | 1.2244 | 1.2878 | 2.4 | 14.023 | 18.14 | 1.29 | 11.025 | 2969.704 | 14.724 | 3.794 | 2.489 | 6.283 | 2.864 | 1.879 | 4.742 | 13.9685 |  |  |  | 629.834 | 0.38903 | -5 | 0.29466 | 9.5069 | 5.9521
42068 | 0.035756 | 11.081 | 0.0837 | 836.8674 | 167.2 | 118.5 | 1326.2 |  | 3.2 | 0.9028 | 10.0037 | 0.0755 | 150.8949 | 106.9388 | 257.8 | 113.8986 | 80.7196 | 194.6 | 1326.1676 |  |  | 0 | 2.8888 | 12.5 | 852 | 879 | 830 | 55 | 5.89 | 0.14 | 990 | -12 | 17.585 | 31 | 192 | 141 | 2.5 | 195 | n/a | 2 | 0.78578 | 47.1643 | -88.4891 | 319.1 | 24.2 | 11 | 9 | 0xc124200d | 1.1122 | 1.3878 | 2.4 | 14.023 | 18.52 | 1.32 | 10.772 | 2973.437 | 14.292 | 4.697 | 3.329 | 8.026 | 3.545 | 2.513 | 6.058 | 13.0352 |  |  |  | 624.331 | 0.38761 | -5 | 0.29617 | 9.4723 | 5.9826
42068 | 0.035767 | 11.03 | 0.1082 | 1081.9672 | 177.8 | 141.7 | 1456 |  | 3.2 | 0.9028 | 9.958 | 0.0977 | 160.5047 | 127.9459 | 288.5 | 121.1522 | 96.5762 | 217.7 | 1455.9845 |  |  | 0 | 2.889 | 12.5 | 852 | 881 | 831 | 55 | 5.89 | 0.14 | 990 | -12 | 17 | 31.415 | 192 | 141 | 2.5 | 195 | n/a | 2 | 0.78579 | 47.1643 | -88.4892 | 319.2 | 25.6 | 11 | 9 | 0xc124200d | 1.0122 | 1.4878 | 2.3122 | 14.023 | 18.54 | 1.32 | 10.765 | 2962.936 | 18.499 | 5.001 | 3.987 | 8.988 | 3.775 | 3.009 | 6.784 | 14.326 |  |  |  | 625.022 | 0.32879 | -5 | 0.29583 | 8.0348 | 5.9758
42068 | 0.035779 | 11.03 | 0.1261 | 1260.5518 | 207.4 | 169.9 | 1569.9 |  | 3.3 | 0.9025 | 9.955 | 0.1138 | 187.2028 | 153.3417 | 340.5 | 141.3046 | 115.7455 | 257.1 | 1569.8625 |  |  | 0 | 2.9777 | 12.5 | 853 | 881 | 832 | 55 | 5.89 | 0.14 | 990 | -12 | 17.415 | 32 | 192 | 141 | 2.4 | 195 | n/a | 2 | 0.7858 | 47.1643 | -88.4894 | 319.2 | 25.8 | 11 | 9 | 0xc124200d | 1 | 1.5 | 2.3 | 14.023 | 18.48 | 1.32 | 10.798 | 2954.925 | 21.494 | 5.819 | 4.767 | 10.586 | 4.392 | 3.598 | 7.99 | 15.4094 |  |  |  | 642.664 | 0.34566 | -5 | 0.297 | 8.4471 | 5.9994
42068 | 0.035791 | 10.788 | 0.1105 | 1105.2329 | 212.4 | 142.2 | 1434 |  | 3.71 | 0.9048 | 9.7605 | 0.1 | 192.1294 | 128.7015 | 320.8 | 145.0233 | 97.1466 | 242.2 | 1433.9606 |  |  | 0 | 3.3586 | 12.5 | 853 | 882 | 832 | 55 | 5.89 | 0.14 | 990 | -12 | 17.585 | 32 | 191.6 | 141 | 2.4 | 195 | n/a | 2 | 0.78581 | 47.1642 | -88.4895 | 319.2 | 27.1 | 11 | 9 | 0xc124200d | 1.1756 | 1.061 | 2.3878 | 14.023 | 18.92 | 1.35 | 10.525 | 2961.703 | 19.312 | 6.105 | 4.09 | 10.195 | 4.608 | 3.087 | 7.695 | 14.3888 |  |  |  | 741.012 | 0.34925 | -5 | 0.29658 | 8.5347 | 5.991
42068 | 0.035802 | 10.571 | 0.0931 | 930.5241 | 222.7 | 94.9 | 1389.5 |  | 4.2 | 0.9067 | 9.5851 | 0.0844 | 201.9723 | 86.0762 | 288 | 152.4515 | 64.9715 | 217.4 | 1389.4979 |  |  | 0 | 3.8069 | 12.5 | 854 | 883 | 832 | 55 | 5.89 | 0.14 | 990 | -12 | 17 | 31.585 | 191.4 | 141 | 2.4 | 195 | n/a | 2 | 0.78582 | 47.1642 | -88.4897 | 319.6 | 27.3 | 11 | 9 | 0xc124200d | 1.2878 | 1.0878 | 2.4878 | 14.023 | 19.32 | 1.38 | 10.287 | 2966.68 | 16.621 | 6.546 | 2.79 | 9.336 | 4.941 | 2.106 | 7.047 | 14.2217 |  |  |  | 856.729 | 0.36469 | -5 | 0.29683 | 8.9122 | 5.996
42068 | 0.035814 | 10.698 | 0.1109 | 1108.6433 | 238.8 | 118.1 | 1422.2 |  | 4.56 | 0.9055 | 9.6871 | 0.1004 | 216.2092 | 106.9834 | 323.2 | 163.1957 | 80.7515 | 243.9 | 1422.2116 |  |  | 0 | 4.1273 | 12.5 | 854 | 882 | 833 | 55 | 5.88 | 0.14 | 991 | -12 | 17 | 31 | 192 | 141 | 2.5 | 195 | n/a | 2 | 0.78583 | 47.1641 | -88.4898 | 319.7 | 29.6 | 11 | 9 | 0xc124200d | 1.5634 | 1.0122 | 2.6756 | 14.023 | 19.07 | 1.36 | 10.432 | 2961.478 | 19.534 | 6.922 | 3.425 | 10.347 | 5.225 | 2.585 | 7.81 | 14.378 |  |  |  | 917.435 | 0.37653 | -5 | 0.298 | 9.2015 | 6.0196
42068 | 0.035825 | 11.151 | 0.1663 | 1662.9358 | 241.9 | 142.8 | 1544.3 |  | 4.8 | 0.9012 | 10.0496 | 0.1499 | 217.9939 | 128.695 | 346.7 | 164.5428 | 97.1396 | 261.7 | 1544.3365 |  |  | 0 | 4.3259 | 12.5 | 854 | 882 | 834 | 55 | 5.88 | 0.14 | 991 | -12 | 17 | 31 | 191.6 | 140.6 | 2.5 | 195 | n/a | 2 | 0.78584 | 47.164 | -88.4899 | 319.6 | 30.4 | 11 | 9 | 0xc124200d | 1.0737 | 1.0877 | 2.3492 | 14.023 | 18.24 | 1.3 | 10.96 | 2945.94 | 27.962 | 6.692 | 3.951 | 10.643 | 5.051 | 2.982 | 8.033 | 14.9705 |  |  |  | 922.038 | 0.36932 | -5 | 0.298 | 9.0253 | 6.0196
42068 | 0.035837 | 11.66 | 0.2017 | 2016.583 | 242.7 | 139.4 | 1967.1 |  | 5 | 0.8964 | 10.4521 | 0.1808 | 217.5982 | 124.9506 | 342.5 | 164.2441 | 94.3133 | 258.6 | 1967.0618 |  |  | 0 | 4.4821 | 12.5 | 855 | 883 | 835 | 55 | 5.88 | 0.14 | 991 | -12 | 17 | 31 | 191.4 | 140 | 2.4 | 195 | n/a | 2 | 0.78586 | 47.1639 | -88.4901 | 319.4 | 30.5 | 11 | 8 | 0x8124200d | 0.82442 | 1.1878 | 2.0366 | 14.023 | 17.38 | 1.24 | 11.556 | 2928.851 | 32.24 | 6.385 | 3.667 | 10.052 | 4.82 | 2.768 | 7.587 | 18.2276 |  |  |  | 913.203 | 0.44116 | -5 | 0.298 | 10.7809 | 6.0196
42068 | 0.035848 | 11.636 | 0.1852 | 1852.1154 | 258.7 | 112.2 | 2012.6 |  | 5.21 | 0.8967 | 10.4345 | 0.1661 | 232.0177 | 100.6447 | 332.7 | 175.1281 | 75.9671 | 251.1 | 2012.5672 |  |  | 0 | 4.6726 | 12.5 | 855 | 882 | 834 | 55 | 5.88 | 0.14 | 991 | -12 | 17 | 31 | 191.6 | 140 | 2.5 | 195 | n/a | 2 | 0.78587 | 47.1638 | -88.4902 | 319.2 | 30.6 | 11 | 9 | 0x8124280d | 0.8 | 1.2 | 2 | 14.023 | 17.43 | 1.24 | 11.519 | 2931.456 | 29.697 | 6.826 | 2.961 | 9.787 | 5.152 | 2.235 | 7.387 | 18.6975 |  |  |  | 954.489 | 0.5302 | -5 | 0.298 | 12.9567 | 6.0196
42068 | 0.03586 | 11.1 | 0.1226 | 1226.4642 | 282.3 | 100 | 1609.8 |  | 5.3 | 0.902 | 10.012 | 0.1106 | 254.6271 | 90.1974 | 344.8 | 192.1938 | 68.0814 | 260.3 | 1609.8189 |  |  | 0 | 4.7805 | 12.5 | 855 | 882 | 835 | 55 | 5.88 | 0.14 | 991 | -12 | 17 | 31 | 191 | 140 | 2.5 | 195 | n/a | 2 | 0.78588 | 47.1638 | -88.4904 | 319.1 | 31.7 | 11 | 9 | 0x8124280d | 1.0634 | 1.0244 | 2.0878 | 14.023 | 18.37 | 1.31 | 10.868 | 2955.061 | 20.781 | 7.87 | 2.788 | 10.658 | 5.94 | 2.104 | 8.045 | 15.7124 |  |  |  | 1025.921 | 0.44356 | -5 | 0.29841 | 10.8396 | 6.028
42068 | 0.035872 | 10.907 | 0.0952 | 951.9218 | 306.6 | 85.6 | 1306.7 |  | 5.3 | 0.9041 | 9.8613 | 0.0861 | 277.182 | 77.3903 | 354.6 | 209.2201 | 58.4151 | 267.6 | 1306.6668 |  |  | 0 | 4.7917 | 12.5 | 855 | 882 | 835 | 55 | 5.89 | 0.14 | 991 | -12 | 17 | 31 | 191 | 140 | 2.6 | 195 | n/a | 2 | 0.78589 | 47.1637 | -88.4906 | 319.2 | 31.8 | 11 | 9 | 0x8124280d | 1.1878 | 1 | 2.1878 | 14.023 | 18.78 | 1.34 | 10.608 | 2970.191 | 16.498 | 8.743 | 2.441 | 11.184 | 6.599 | 1.843 | 8.442 | 13.0147 |  |  |  | 1049.387 | 0.29565 | -5 | 0.299 | 7.2249 | 6.0398
42068 | 0.035883 | 10.865 | 0.1052 | 1052.4592 | 317.3 | 111.1 | 1212.7 |  | 5.05 | 0.9044 | 9.8264 | 0.0952 | 286.9913 | 100.5148 | 387.5 | 216.6269 | 75.8706 | 292.5 | 1212.7 |  |  | 0 | 4.5636 | 12.5 | 855 | 883 | 835 | 55 | 5.89 | 0.14 | 990 | -12 | 17 | 31 | 191 | 140 | 2.5 | 195 | n/a | 2 | 0.7859 | 47.1637 | -88.4908 | 319.6 | 32.7 | 11 | 9 | 0x8124280d | 1.3756 | 1.1756 | 2.3756 | 14.023 | 18.85 | 1.34 | 10.569 | 2970.086 | 18.311 | 9.084 | 3.182 | 12.266 | 6.857 | 2.402 | 9.258 | 12.1212 |  |  |  | 1002.949 | 0.2679 | -5 | 0.29858 | 6.5468 | 6.0314
42068 | 0:52 | 10.886 | 0.12 | 1200.3306 | 303.1 | 135.9 | 1227.8 |  | 4.8 | 0.9041 | 9.842 | 0.1085 | 274.0201 | 122.8905 | 396.9 | 206.8342 | 92.7595 | 299.6 | 1227.8036 |  |  | 0 | 4.3397 | 12.4 | 856 | 885 | 837 | 55 | 5.89 | 0.14 | 990 | -12 | 17 | 31.415 | 191 | 140 | 2.4 | 195 | n/a | 2 | 0.78591 | 47.1636 | -88.4911 | 320.1 | 31.9 | 11 | 9 | 0x8124280d | 1.4 | 1.2878 | 2.4 | 14.023 | 18.78 | 1.34 | 10.612 | 2965.774 | 20.813 | 8.647 | 3.878 | 12.525 | 6.527 | 2.927 | 9.454 | 12.235 |  |  |  | 950.855 | 0.30383 | -5 | 0.29634 | 7.4248 | 5.9861
42068 | 0:52 | 10.917 | 0.1316 | 1315.5827 | 280.7 | 153.9 | 1322.6 |  | 4.8 | 0.9036 | 9.864 | 0.1189 | 253.5916 | 139.0174 | 392.6 | 191.4138 | 104.9319 | 296.3 | 1322.5553 |  |  | 0 | 4.3371 | 12.2 | 858 | 888 | 838 | 55 | 5.89 | 0.14 | 991 | -12 | 16.585 | 32 | 190.6 | 139.6 | 2.2 | 195 | n/a | 2 | 0.78594 | 47.1636 | -88.4912 | 320.1 | 31.1 | 11 | 9 | 0x8124280d | 1.5756 | 1.4756 | 2.5756 | 14.023 | 18.7 | 1.33 | 10.672 | 2960.062 | 22.704 | 7.969 | 4.369 | 12.338 | 6.015 | 3.298 | 9.313 | 13.1245 |  |  |  | 946.341 | 0.31496 | -5 | 0.29109 | 7.6968 | 5.8801
42068 | 0.035918 | 10.9 | 0.1367 | 1366.725 | 231.6 | 179.2 | 1362.7 |  | 4.8 | 0.9036 | 9.849 | 0.1235 | 209.298 | 161.9057 | 371.2 | 157.9825 | 122.2097 | 280.2 | 1362.7367 |  |  | 0 | 4.3371 | 12.1 | 859 | 889 | 837 | 55 | 5.89 | 0.14 | 990 | -12 | 16 | 32 | 190 | 139 | 2 | 195 | n/a | 2 | 0.78594 | 47.1636 | -88.4913 | 319.9 | 31 | 11 | 9 | 0x8124280d | 1.6 | 1.5877 | 2.6 | 14.023 | 18.71 | 1.33 | 10.672 | 2957.427 | 23.602 | 6.581 | 5.091 | 11.673 | 4.968 | 3.843 | 8.811 | 13.5318 |  |  |  | 946.947 | 0.31655 | -5 | 0.28658 | 7.7357 | 5.789
42068 | 0.035929 | 10.9 | 0.1388 | 1387.6878 | 212.8 | 150.1 | 1432.2 |  | 4.95 | 0.9035 | 9.8478 | 0.1254 | 192.3025 | 135.6318 | 327.9 | 145.1539 | 102.3777 | 247.5 | 1432.1909 |  |  | 0 | 4.4744 | 12.1 | 859 | 890 | 837 | 55 | 5.89 | 0.14 | 990 | -12 | 16.415 | 32 | 190 | 139 | 1.9 | 195 | n/a | 2 | 0.78595 | 47.1636 | -88.4915 | 319.8 | 30.4 | 11 | 9 | 0x8124280d | 1.6 | 1.6 | 2.6 | 14.023 | 18.69 | 1.33 | 10.685 | 2954.829 | 23.943 | 6.042 | 4.262 | 10.304 | 4.561 | 3.217 | 7.778 | 14.2107 |  |  |  | 976.167 | 0.30938 | -5 | 0.286 | 7.5604 | 5.7772
42068 | 0.035941 | 11.201 | 0.1536 | 1536.201 | 216.4 | 126 | 1464.4 |  | 5.1 | 0.9008 | 10.0901 | 0.1384 | 194.9543 | 113.5388 | 308.5 | 147.1555 | 85.7014 | 232.9 | 1464.449 |  |  | 0 | 4.5942 | 12 | 859 | 890 | 836 | 55 | 5.89 | 0.14 | 990 | -12 | 17 | 32 | 189.6 | 138.6 | 1.8 | 195 | n/a | 2 | 0.78596 | 47.1635 | -88.4916 | 320 | 30.9 | 11 | 9 | 0x8124280d | 1.6878 | 1.6878 | 2.6878 | 14.023 | 18.2 | 1.3 | 11.008 | 2951.795 | 25.767 | 5.973 | 3.478 | 9.451 | 4.508 | 2.626 | 7.134 | 14.1672 |  |  |  | 977.246 | 0.34143 | -5 | 0.28517 | 8.3437 | 5.7604
42068 | 0.035953 | 11.754 | 0.2311 | 2311.3288 | 233.5 | 95 | 1913.2 |  | 5.1 | 0.8953 | 10.5228 | 0.2069 | 209.0228 | 85.0529 | 294.1 | 157.7734 | 64.1991 | 222 | 1913.1556 |  |  | 0 | 4.5658 | 12 | 859 | 890 | 835 | 55 | 5.89 | 0.14 | 990 | -12 | 16.585 | 32 | 189 | 138 | 1.8 | 195 | n/a | 2 | 0.78597 | 47.1634 | -88.4918 | 320 | 31 | 11 | 9 | 0x8124280d | 1.7878 | 1.7878 | 2.7878 | 14.023 | 17.22 | 1.23 | 11.699 | 2923.875 | 36.595 | 6.082 | 2.475 | 8.557 | 4.591 | 1.868 | 6.459 | 17.5792 |  |  |  | 922.46 | 0.40833 | -5 | 0.28525 | 9.9786 | 5.7619
42068 | 0.035964 | 12.263 | 0.2741 | 2741.2039 | 256.7 | 92.2 | 2406.5 |  | 5.2 | 0.8903 | 10.9178 | 0.2441 | 228.5807 | 82.0535 | 310.6 | 172.5625 | 61.9447 | 234.5 | 2406.54 |  |  | 0 | 4.6297 | 12.1 | 859 | 890 | 836 | 55.4 | 5.93 | 0.14 | 991 | -12 | 16 | 32 | 189 | 138 | 1.6 | 195 | n/a | 2 | 0.78598 | 47.1633 | -88.4919 | 320 | 32.1 | 11 | 9 | 0x8124280d | 1.0983 | 1.8 | 2.3614 | 14.023 | 16.43 | 1.17 | 12.319 | 2905.084 | 41.332 | 6.369 | 2.286 | 8.656 | 4.808 | 1.726 | 6.535 | 21.1757 |  |  |  | 895.719 | 0.46426 | -5 | 0.28617 | 11.3455 | 5.7806
42068 | 0.035976 | 12.567 | 0.3111 | 3110.8681 | 264.2 | 93.6 | 2476.5 |  | 5.2 | 0.8875 | 11.1534 | 0.2761 | 234.4596 | 83.0924 | 317.6 | 177.0423 | 62.7437 | 239.8 | 2476.4898 |  |  | 0 | 4.615 | 12 | 860 | 891 | 836 | 56 | 6 | 0.14 | 990 | -12 | 16 | 32 | 189 | 138 | 1.5 | 195 | n/a | 2 | 0.786 | 47.1632 | -88.492 | 320 | 33.7 | 11 | 9 | 0x8124280d | 1 | 1.8 | 2.2122 | 14.023 | 16.02 | 1.14 | 12.677 | 2897.735 | 45.654 | 6.379 | 2.261 | 8.64 | 4.817 | 1.707 | 6.524 | 21.2769 |  |  |  | 871.802 | 0.44323 | -5 | 0.28583 | 10.8314 | 5.7738
42068 | 0.035987 | 13.123 | 0.4017 | 4017.1064 | 297.3 | 99.4 | 2679.8 |  | 5.2 | 0.8822 | 11.5771 | 0.3544 | 262.2982 | 87.6883 | 350 | 198.0635 | 66.2141 | 264.3 | 2679.8268 |  |  | 0 | 4.5873 | 12 | 860 | 891 | 836 | 56 | 6 | 0.14 | 990 | -12 | 16 | 32 | 189 | 138 | 1.6 | 195 | n/a | 2 | 0.78601 | 47.163 | -88.492 | 319.9 | 35 | 11 | 10 | 0xc124280d | 1 | 1.4488 | 1.8488 | 14.023 | 15.27 | 1.09 | 13.356 | 2878.608 | 56.083 | 6.83 | 2.283 | 9.113 | 5.157 | 1.724 | 6.881 | 22.0349 |  |  |  | 829.355 | 0.4513 | -5 | 0.287 | 11.0285 | 5.7974
42068 | 0.035999 | 13.548 | 0.5424 | 5423.806 | 326.1 | 103.9 | 3152.2 |  | 4.94 | 0.8772 | 11.8845 | 0.4758 | 286.0216 | 91.1026 | 377.1 | 215.9772 | 68.7923 | 284.8 | 3152.206 |  |  | 0 | 4.3371 | 12 | 859 | 891 | 835 | 56 | 6 | 0.14 | 990 | -12 | 16 | 32 | 189 | 138 | 1.7 | 195 | n/a | 2 | 0.78602 | 47.1629 | -88.492 | 320.3 | 36.3 | 11 | 10 | 0xc124280d | 1.1756 | 1.5756 | 2.0634 | 14.023 | 14.63 | 1.04 | 13.998 | 2843.707 | 72.458 | 7.167 | 2.283 | 9.45 | 5.412 | 1.724 | 7.136 | 24.9425 |  |  |  | 754.568 | 0.53467 | -5 | 0.28617 | 13.066 | 5.7806
42068 | 0.03601 | 13.766 | 0.5628 | 5627.555 | 342.6 | 129.6 | 3118.7 |  | 4.51 | 0.8754 | 12.0504 | 0.4926 | 299.9047 | 113.4508 | 413.4 | 226.4604 | 85.6676 | 312.1 | 3118.7495 |  |  | 0 | 3.9444 | 12 | 860 | 891 | 836 | 56 | 6 | 0.14 | 990 | -12 | 16 | 32 | 189 | 138 | 1.6 | 195 | n/a | 2 | 0.78603 | 47.1626 | -88.492 | 320.2 | 36.8 | 11 | 10 | 0xc124280d | 1.2 | 1.6 | 2.1 | 14.023 | 14.41 | 1.03 | 14.236 | 2843.039 | 73.973 | 7.41 | 2.803 | 10.213 | 5.595 | 2.117 | 7.712 | 24.3322 |  |  |  | 676.637 | 0.60403 | -5 | 0.28541 | 14.7611 | 5.7654
42068 | 0.036022 | 13.728 | 1.0059 | 10058.9655 | 351.9 | 148.4 | 3237.1 |  | 3.99 | 0.8717 | 11.9664 | 0.8768 | 306.7174 | 129.3859 | 436.1 | 231.6047 | 97.7003 | 329.3 | 3237.1174 |  |  | 0 | 3.4819 | 12 | 860 | 891 | 837 | 56 | 6 | 0.14 | 990 | -12 | 16 | 32 | 189 | 138 | 1.7 | 195 | n/a | 2 | 0.78605 | 47.1624 | -88.4919 | 319.9 | 38.1 | 11 | 10 | 0xc124280d | 1.3754 | 1.8631 | 2.3631 | 14.023 | 13.98 | 1 | 14.722 | 2756.097 | 128.533 | 7.398 | 3.121 | 10.519 | 5.586 | 2.356 | 7.943 | 24.6553 |  |  |  | 583.105 | 0.61934 | -5 | 0.28558 | 15.1351 | 5.7688
42068 | 0.036034 | 13.365 | 1.7221 | 17221.3388 | 353.2 | 206.4 | 3504.2 |  | 3.39 | 0.8679 | 11.5987 | 1.4946 | 306.5136 | 179.1514 | 485.7 | 231.4488 | 135.2775 | 366.7 | 3504.2239 |  |  | 0 | 2.9428 | 12 | 860 | 891 | 837 | 56 | 5.99 | 0.14 | 990 | -12 | 16 | 32 | 189 | 138 | 1.6 | 195 | n/a | 2 | 0.78606 | 47.1624 | -88.4919 | 319.9 | 39.4 | 11 | 10 | 0xc124280d | 1.1366 | 1.9 | 2.2244 | 14.023 | 13.56 | 0.97 | 15.227 | 2616.228 | 214.563 | 7.24 | 4.232 | 11.472 | 5.467 | 3.195 | 8.662 | 26.1383 |  |  |  | 482.636 | 0.6556 | -5 | 0.28458 | 16.0211 | 5.7486
42068 | 0.036045 | 12.719 | 2.7954 | 27953.8929 | 351.7 | 210.2 | 3897.6 |  | 2.8 | 0.8628 | 10.9746 | 2.412 | 303.4513 | 181.3695 | 484.8 | 229.1335 | 136.9506 | 366.1 | 3897.5571 |  |  | 0 | 2.4126 | 12 | 861 | 891 | 838 | 56 | 5.99 | 0.14 | 991 | -12 | 16 | 32 | 189 | 138 | 1.5 | 195 | n/a | 2 | 0.78606 | 47.1622 | -88.4918 | 319.7 | 39.6 | 11 | 10 | 0xc124280d | 1.1 | 1.9 | 2.2 | 14.023 | 13.05 | 0.93 | 15.896 | 2415.475 | 337.882 | 6.994 | 4.18 | 11.175 | 5.281 | 3.157 | 8.438 | 28.3678 |  |  |  | 386.101 | 0.793 | -5 | 0.28441 | 19.3789 | 5.7452
42068 | 0.036057 | 12.236 | 3.0634 | 30633.8627 | 331.8 | 282.3 | 4076.3 |  | 2.31 | 0.864 | 10.5712 | 2.6466 | 286.6813 | 243.8653 | 530.5 | 216.4725 | 184.1423 | 400.6 | 4076.327 |  |  | 0 | 1.9923 | 12 | 860 | 891 | 838 | 56 | 5.99 | 0.14 | 991 | -12 | 16 | 32 | 189 | 138 | 1.5 | 195 | n/a | 2 | 0.78608 | 47.1621 | -88.4917 | 319.4 | 42.2 | 11 | 10 | 0xc124280d | 1.1878 | 1.9 | 2.2 | 14.023 | 13.16 | 0.94 | 15.747 | 2352.517 | 374.869 | 6.681 | 5.683 | 12.364 | 5.045 | 4.291 | 9.336 | 29.9984 |  |  |  | 322.379 | 0.86771 | -5 | 0.28417 | 21.2047 | 5.7403
42068 | 0.036068 | 13.034 | 1.7623 | 17622.6829 | 294.8 | 318.7 | 2759.5 |  | 1.79 | 0.8707 | 11.349 | 1.5344 | 256.6469 | 277.4687 | 534.1 | 193.7944 | 209.5169 | 403.3 | 2759.5407 |  |  | 0 | 1.5611 | 11.9 | 860 | 891 | 837 | 56 | 5.99 | 0.14 | 990 | -12 | 16 | 32 | 189 | 138 | 1.4 | 195 | n/a | 2 | 0.78609 | 47.1619 | -88.4916 | 319 | 42.6 | 11 | 10 | 0xc124280d | 1.3756 | 1.9878 | 2.3756 | 14.023 | 13.88 | 0.99 | 14.851 | 2615.382 | 225.056 | 6.194 | 6.696 | 12.89 | 4.677 | 5.056 | 9.733 | 21.0297 |  |  |  | 261.581 | 0.71973 | -5 | 0.283 | 17.5884 | 5.7166
42068 | 0.03608 | 13.495 | 0.5135 | 5134.878 | 250.7 | 323.3 | 1192.3 |  | 1.4 | 0.8797 | 11.8706 | 0.4517 | 220.5212 | 284.368 | 504.9 | 166.5137 | 214.7239 | 381.2 | 1192.3399 |  |  | 0 | 1.2337 | 12 | 859 | 890 | 836 | 56 | 5.99 | 0.14 | 991 | -12 | 16 | 32 | 189 | 138 | 1.4 | 195 | n/a | 2 | 0.7861 | 47.1617 | -88.4915 | 318.5 | 43.8 | 11 | 10 | 0xc124280d | 1.9263 | 1.1229 | 2.9263 | 14.023 | 14.95 | 1.07 | 13.682 | 2893.971 | 70.087 | 5.63 | 7.26 | 12.89 | 4.251 | 5.482 | 9.733 | 9.6127 |  |  |  | 218.686 | 0.46635 | -5 | 0.28258 | 11.3964 | 5.7082
42068 | 0.036091 | 13.274 | 0.1964 | 1963.8462 | 212.6 | 392 | 736.2 |  | 1.14 | 0.8846 | 11.7421 | 0.1737 | 188.0775 | 346.7537 | 534.8 | 142.0157 | 261.8308 | 403.8 | 736.1656 |  |  | 0 | 1.0094 | 12 | 858 | 890 | 835 | 56 | 5.99 | 0.14 | 991 | -12 | 16 | 32 | 189 | 137.6 | 1.5 | 195 | n/a | 2 | 0.78611 | 47.1616 | -88.4914 | 318.3 | 44.7 | 11 | 10 | 0xc124280d | 1.1221 | 1.0878 | 2.0343 | 14.023 | 15.6 | 1.11 | 13.047 | 2970.96 | 27.975 | 4.983 | 9.188 | 14.171 | 3.763 | 6.938 | 10.7 | 6.1595 |  |  |  | 185.706 | 0.26549 | -5 | 0.28117 | 6.488 | 5.6796
42068 | 0.036103 | 12.547 | 0.088 | 880.3701 | 190.2 | 606.4 | 459.4 |  | 0.9 | 0.8915 | 11.1862 | 0.0785 | 169.6019 | 540.6206 | 710.2 | 128.065 | 408.2181 | 536.3 | 459.393 |  |  | 0 | 0.8037 | 11.9 | 859 | 890 | 835 | 56 | 5.99 | 0.14 | 991 | -12 | 16 | 32 | 189 | 137.4 | 1.6 | 195 | n/a | 2 | 0.78612 | 47.1614 | -88.4913 | 317.9 | 42.8 | 11 | 10 | 0xc124280d | 1 | 1.1 | 1.9 | 14.023 | 16.62 | 1.19 | 12.167 | 3000.775 | 13.401 | 4.765 | 15.187 | 19.952 | 3.598 | 11.468 | 15.065 | 4.0753 |  |  |  | 156.769 | 0.23302 | -5 | 0.28 | 5.6944 | 5.656
42068 | 0.036115 | 11.737 | 0.0551 | 550.8743 | 168.2 | 551 | 308 |  | 0.8 | 0.8984 | 10.5446 | 0.0495 | 151.1228 | 495.0229 | 646.1 | 114.1115 | 373.7877 | 487.9 | 307.9709 |  |  | 0 | 0.7187 | 12 | 858 | 889 | 836 | 56 | 5.99 | 0.14 | 991 | -12 | 16 | 32 | 189 | 138 | 1.7 | 195 | n/a | 2 | 0.78613 | 47.1613 | -88.4911 | 317.7 | 39.8 | 11 | 10 | 0xc124280d | 0.8244 | 1.1 | 1.6366 | 14.023 | 17.77 | 1.27 | 11.306 | 3011.916 | 8.998 | 4.52 | 14.807 | 19.328 | 3.413 | 11.181 | 14.594 | 2.909 |  |  |  | 149.274 | 0.25671 | -5 | 0.27834 | 6.2734 | 5.6225
42068 | 0.036126 | 11.453 | 0.0643 | 642.6333 | 145.3 | 248.2 | 250.5 |  | 0.8 | 0.9007 | 10.3156 | 0.0579 | 130.8966 | 223.5008 | 354.4 | 98.839 | 168.7636 | 267.6 | 250.5 |  |  | 0 | 0.7205 | 11.9 | 859 | 890 | 835 | 56 | 5.99 | 0.14 | 991 | -12 | 16 | 32 | 189 | 138 | 1.6 | 195 | n/a | 2 | 0.78615 | 47.1612 | -88.491 | 317.6 | 39.4 | 11 | 10 | 0xc124280d | 0.8 | 1.1 | 1.6 | 14.023 | 18.18 | 1.3 | 11.03 | 3010.893 | 10.752 | 4.001 | 6.831 | 10.832 | 3.021 | 5.158 | 8.179 | 2.4178 |  |  |  | 152.915 | 0.27386 | -5 | 0.27642 | 6.6923 | 5.5836
42068 | 0.036138 | 11.45 | 0.1054 | 1053.5893 | 137.3 | 147.4 | 255.5 |  | 0.85 | 0.9003 | 10.3088 | 0.0949 | 123.571 | 132.6916 | 256.3 | 93.3075 | 100.1943 | 193.5 | 255.4808 |  |  | 0 | 0.7675 | 12 | 859 | 891 | 834 | 56 | 5.99 | 0.14 | 991 | -12 | 16 | 32 | 189 | 138 | 1.6 | 195 | n/a | 2 | 0.78616 | 47.161 | -88.4909 | 317.5 | 36.3 | 11 | 10 | 0xc124280d | 1.1512 | 1.0122 | 1.8634 | 14.023 | 18.12 | 1.29 | 11.071 | 3000.021 | 17.57 | 3.766 | 4.044 | 7.81 | 2.844 | 3.053 | 5.897 | 2.4586 |  |  |  | 162.41 | 0.26481 | -5 | 0.27783 | 6.4712 | 5.6122
42068 | 0.036149 | 11.443 | 0.1655 | 1654.591 | 151.1 | 90.7 | 266.1 |  | 1.39 | 0.8998 | 10.2972 | 0.1489 | 135.9677 | 81.6216 | 217.6 | 102.6681 | 61.6318 | 164.3 | 266.1338 |  |  | 0 | 1.2538 | 12 | 860 | 892 | 833 | 56 | 5.99 | 0.14 | 991 | -12 | 16 | 32 | 188.6 | 137.6 | 1.7 | 195 | n/a | 2 | 0.78617 | 47.1608 | -88.4907 | 318.8 | 34.5 | 11 | 10 | 0xc124280d | 1.2878 | 1.6146 | 2.5146 | 14.023 | 18.03 | 1.29 | 11.131 | 2984.149 | 27.462 | 4.126 | 2.477 | 6.604 | 3.116 | 1.87 | 4.986 | 2.5505 |  |  |  | 264.19 | 0.35836 | -5 | 0.27817 | 8.7575 | 5.619
42068 | 0.036161 | 11.269 | 0.1703 | 1702.5687 | 186.6 | 89.4 | 364.4 |  | 2.26 | 0.9011 | 10.1543 | 0.1534 | 168.1263 | 80.5471 | 248.7 | 126.9508 | 60.8204 | 187.8 | 364.3689 |  |  | 0 | 2.0349 | 11.9 | 861 | 892 | 834 | 56 | 5.99 | 0.14 | 991 | -12 | 16 | 32 | 188.4 | 137 | 1.6 | 195 | n/a | 2 | 0.78619 | 47.1608 | -88.4907 | 319 | 34.5 | 11 | 10 | 0xc124280d | 0.861 | 1.4366 | 1.722 | 14.023 | 18.26 | 1.3 | 10.976 | 2979.447 | 28.651 | 5.166 | 2.475 | 7.641 | 3.901 | 1.869 | 5.77 | 3.5355 |  |  |  | 434.127 | 0.40886 | -5 | 0.27825 | 9.9914 | 5.6205
42068 | 0.036172 | 11.24 | 0.1908 | 1907.5535 | 230.7 | 146.3 | 610.6 |  | 3 | 0.9009 | 10.1262 | 0.1719 | 207.8267 | 131.8151 | 339.6 | 156.9282 | 99.5325 | 256.5 | 610.6038 |  |  | 0 | 2.6998 | 12 | 860 | 892 | 834 | 56 | 5.99 | 0.14 | 991 | -12 | 16 | 32 | 188.6 | 137 | 1.6 | 195 | n/a | 2 | 0.78619 | 47.1606 | -88.4907 | 318.2 | 35 | 11 | 10 | 0xc124280d | 0.9756 | 1.6634 | 1.9512 | 14.023 | 18.23 | 1.3 | 10.999 | 2966.894 | 32.047 | 6.377 | 4.044 | 10.421 | 4.815 | 3.054 | 7.869 | 5.9161 |  |  |  | 575.155 | 0.38279 | -5 | 0.28 | 9.3544 | 5.656
42068 | 0.036184 | 11.569 | 0.2035 | 2035 | 244.4 | 155.3 | 915.9 |  | 3.6 | 0.8978 | 10.3875 | 0.1827 | 219.4395 | 139.4781 | 358.9 | 165.697 | 105.3187 | 271 | 915.9091 |  |  | 0 | 3.2357 | 12 | 861 | 891 | 833 | 56 | 5.99 | 0.14 | 991 | -12 | 16 | 32 | 188 | 137 | 1.6 | 195 | n/a | 2 | 0.7862 | 47.1605 | -88.4907 | 317.8 | 35 | 11 | 10 | 0xc124280d | 1.0878 | 1.7 | 2.0878 | 14.023 | 17.67 | 1.26 | 11.377 | 2956.723 | 33.101 | 6.541 | 4.158 | 10.699 | 4.939 | 3.139 | 8.079 | 8.6213 |  |  |  | 669.684 | 0.47643 | -5 | 0.28 | 11.6429 | 5.656
42068 | 0.036196 | 11.88 | 0.2031 | 2031.3965 | 273.2 | 181.2 | 1239.7 |  | 4 | 0.8951 | 10.6333 | 0.1818 | 244.5159 | 162.1841 | 406.7 | 184.6319 | 122.4639 | 307.1 | 1239.6808 |  |  | 0 | 3.5822 | 12 | 861 | 891 | 831 | 56 | 5.99 | 0.14 | 991 | -12 | 16.415 | 32 | 188.4 | 137.4 | 1.5 | 195 | n/a | 2 | 0.78622 | 47.1603 | -88.4907 | 317.4 | 34.6 | 11 | 10 | 0xc124280d | 1.2754 | 1.9631 | 2.3631 | 14.023 | 17.2 | 1.23 | 11.725 | 2949.687 | 32.102 | 7.103 | 4.711 | 11.815 | 5.364 | 3.558 | 8.921 | 11.372 |  |  |  | 722.519 | 0.53471 | -5 | 0.28083 | 13.067 | 5.6728
42068 | 0.036207 | 11.889 | 0.1895 | 1895.098 | 285.1 | 139.7 | 1352.9 |  | 4.3 | 0.895 | 10.6404 | 0.1696 | 255.1773 | 125.0683 | 380.2 | 192.6822 | 94.438 | 287.1 | 1352.9087 |  |  | 0 | 3.8485 | 12 | 860 | 890 | 830 | 56 | 5.99 | 0.14 | 991 | -12 | 16.585 | 32 | 188.6 | 137.6 | 1.6 | 195 | n/a | 2 | 0.78623 | 47.1602 | -88.4907 | 316.8 | 34.8 | 11 | 10 | 0xc124280d | 1.3 | 2 | 2.4 | 14.023 | 17.19 | 1.23 | 11.731 | 2949.975 | 29.929 | 7.409 | 3.631 | 11.04 | 5.594 | 2.742 | 8.336 | 12.4037 |  |  |  | 775.81 | 0.46225 | -5 | 0.28034 | 11.2961 | 5.6629
42068 | 0.036219 | 11.756 | 0.1595 | 1595.1008 | 307.7 | 91.2 | 1321.8 |  | 4.5 | 0.8963 | 10.5376 | 0.143 | 275.816 | 81.7197 | 357.5 | 208.2664 | 61.7059 | 270 | 1321.8286 |  |  | 0 | 4.0336 | 11.9 | 860 | 891 | 829 | 56 | 5.99 | 0.14 | 991 | -12 | 16 | 32 | 188.4 | 137.4 | 1.5 | 195 | n/a | 2 | 0.78624 | 47.1601 | -88.4906 | 316.3 | 34.8 | 11 | 10 | 0xc124280d | 0.861 | 1.4732 | 1.6976 | 14.023 | 17.42 | 1.24 | 11.564 | 2957.421 | 25.539 | 8.106 | 2.402 | 10.508 | 6.121 | 1.814 | 7.935 | 12.2678 |  |  |  | 823.106 | 0.43454 | -5 | 0.27966 | 10.6189 | 5.6491
42068 | 0.03623 | 11.416 | 0.115 | 1149.7227 | 325.6 | 87 | 1170.5 |  | 4.5 | 0.8996 | 10.2697 | 0.1034 | 292.9167 | 78.2206 | 371.1 | 221.1789 | 59.0637 | 280.2 | 1170.4502 |  |  | 0 | 4.0482 | 12 | 859 | 890 | 830 | 56 | 5.99 | 0.14 | 991 | -12 | 16.415 | 32 | 188.6 | 138 | 1.5 | 195 | n/a | 2 | 0.78625 | 47.1599 | -88.4906 | 315.9 | 35.9 | 11 | 10 | 0xc124280d | 0.8 | 1.4 | 1.6 | 14.023 | 17.99 | 1.28 | 11.16 | 2971.206 | 19.046 | 8.875 | 2.37 | 11.245 | 6.701 | 1.789 | 8.491 | 11.1982 |  |  |  | 851.601 | 0.38719 | -5 | 0.282 | 9.462 | 5.6964
42068 | 0.036242 | 11.017 | 0.1028 | 1028.4304 | 331.3 | 82.1 | 1026.3 |  | 4.4 | 0.9031 | 9.949 | 0.0929 | 299.17 | 74.1419 | 373.3 | 225.9008 | 55.9839 | 281.9 | 1026.2794 |  |  | 0 | 3.9751 | 12 | 859 | 889 | 830 | 56 | 5.99 | 0.14 | 991 | -12 | 16.5854 | 32 | 188.4 | 138 | 1.4 | 195 | n/a | 2 | 0.78626 | 47.1598 | -88.4905 | 315.7 | 36.4 | 11 | 10 | 0xc124280d | 0.88779 | 1.4 | 1.6878 | 14.023 | 18.64 | 1.33 | 10.734 | 2976.892 | 17.687 | 9.374 | 2.323 | 11.697 | 7.078 | 1.754 | 8.833 | 10.1547 |  |  |  | 864.826 | 0.3591 | -5 | 0.28158 | 8.7755 | 5.688
42068 | 0.036253 | 10.777 | 0.1025 | 1025.2885 | 331.7 | 82.1 | 1091.9 |  | 4.3 | 0.905 | 9.7528 | 0.0928 | 300.1801 | 74.2984 | 374.5 | 226.6634 | 56.1021 | 282.8 | 1091.9402 |  |  | 0 | 3.8914 | 11.9 | 859 | 890 | 831 | 56 | 5.99 | 0.14 | 991 | -12 | 16.4144 | 32 | 189 | 137.6 | 1.5 | 195 | n/a | 2 | 0.78627 | 47.1597 | -88.4904 | 315.3 | 36.4 | 11 | 10 | 0xc124280d | 0.9 | 1.4 | 1.7 | 14.023 | 19.02 | 1.36 | 10.5 | 2974.026 | 18.008 | 9.586 | 2.373 | 11.959 | 7.238 | 1.792 | 9.03 | 11.0112 |  |  |  | 862.817 | 0.3397 | -5 | 0.28141 | 8.3015 | 5.6846
42068 | 0.036265 | 10.76 | 0.104 | 1040 | 316.8 | 175.9 | 1081.9 |  | 4.2 | 0.9051 | 9.7391 | 0.0941 | 286.6932 | 159.2405 | 445.9 | 216.4796 | 120.2412 | 336.7 | 1081.9 |  |  | 0 | 3.8014 | 12 | 859 | 889 | 832 | 56 | 5.99 | 0.14 | 991 | -12 | 17 | 32 | 189 | 137 | 1.5 | 195 | n/a | 2 | 0.78628 | 47.1596 | -88.4902 | 315.1 | 35.4 | 11 | 10 | 0xc124280d | 0.9 | 1.0492 | 1.7 | 14.023 | 19.05 | 1.36 | 10.484 | 2973.855 | 18.294 | 9.168 | 5.092 | 14.26 | 6.922 | 3.845 | 10.767 | 10.9246 |  |  |  | 844.009 | 0.33083 | -5 | 0.28075 | 8.0848 | 5.6713
42068 | 0.036277 | 10.794 | 0.1063 | 1063.2888 | 288.3 | 268 | 1149.1 |  | 4.25 | 0.9048 | 9.766 | 0.0962 | 260.7983 | 242.5059 | 503.3 | 196.9266 | 183.1142 | 380 | 1149.0711 |  |  | 0 | 3.8469 | 11.9 | 859 | 889 | 833 | 56 | 5.99 | 0.14 | 991 | -12 | 17 | 32 | 189 | 137 | 1.5 | 195 | n/a | 2 | 0.7863 | 47.1595 | -88.49 | 315.1 | 35.3 | 11 | 10 | 0xc124280d | 0.9 | 1.0878 | 1.7 | 14.023 | 18.97 | 1.35 | 10.527 | 2971.359 | 18.629 | 8.31 | 7.727 | 16.036 | 6.275 | 5.834 | 12.109 | 11.5613 |  |  |  | 851.028 | 0.30224 | -5 | 0.27983 | 7.3861 | 5.6526
42068 | 0.036288 | 11.028 | 0.1188 | 1188.4975 | 264.9 | 248.5 | 1261.6 |  | 4.4 | 0.9026 | 9.9539 | 0.1073 | 239.1424 | 224.3284 | 463.5 | 180.5744 | 169.3885 | 350 | 1261.6492 |  |  | 0 | 3.9689 | 12 | 860 | 890 | 832 | 56 | 5.99 | 0.14 | 991 | -12 | 17 | 32 | 189 | 137 | 1.5 | 195 | n/a | 2 | 0.78631 | 47.1594 | -88.4899 | 315 | 35.3 | 11 | 10 | 0xc124280d | 0.9 | 1.1 | 1.7 | 14.023 | 18.56 | 1.32 | 10.787 | 2965.783 | 20.344 | 7.462 | 6.999 | 14.461 | 5.634 | 5.285 | 10.92 | 12.4309 |  |  |  | 859.843 | 0.32641 | -5 | 0.28017 | 7.9766 | 5.6594
42068 | 0.0363 | 11.685 | 0.2006 | 2005.546 | 259.1 | 165 | 1473.3 |  | 4.75 | 0.8964 | 10.4741 | 0.1798 | 232.2128 | 147.9369 | 380.1 | 175.3419 | 111.7059 | 287 | 1473.3452 |  |  | 0 | 4.2598 | 12 | 859 | 890 | 832 | 56 | 5.99 | 0.14 | 991 | -12 | 17 | 32 | 188.6 | 137 | 1.4 | 195 | n/a | 2 | 0.78632 | 47.1593 | -88.4897 | 315 | 34.9 | 11 | 10 | 0xc124280d | 0.9 | 1.1 | 1.7 | 14.023 | 17.43 | 1.24 | 11.56 | 2942.752 | 32.147 | 6.832 | 4.353 | 11.185 | 5.159 | 3.287 | 8.446 | 13.6887 |  |  |  | 870.206 | 0.3829 | -5 | 0.27983 | 9.3571 | 5.6526
42068 | 0.036311 | 12.505 | 0.3431 | 3430.9735 | 258.4 | 192.1 | 2361.2 |  | 5 | 0.8878 | 11.1019 | 0.3046 | 229.3768 | 170.5069 | 399.9 | 173.1732 | 128.7281 | 301.9 | 2361.2146 |  |  | 0 | 4.4413 | 11.9 | 860 | 889 | 830 | 55.6 | 5.95 | 0.14 | 991 | -12 | 17 | 32 | 188.4 | 137.4 | 1.5 | 195 | n/a | 2 | 0.78633 | 47.1592 | -88.4896 | 315 | 35.6 | 11 | 10 | 0xc124280d | 0.9 | 1.1877 | 1.7877 | 14.023 | 16.06 | 1.15 | 12.638 | 2892.933 | 50.519 | 6.259 | 4.653 | 10.912 | 4.726 | 3.513 | 8.238 | 20.3469 |  |  |  | 841.488 | 0.49228 | -5 | 0.28225 | 12.0302 | 5.7013
42068 | 0.036323 | 13.159 | 0.4619 | 4619.2487 | 257.5 | 164.4 | 2951.4 |  | 5.2 | 0.8811 | 11.5947 | 0.407 | 226.8972 | 144.8856 | 371.8 | 171.2631 | 109.3603 | 280.6 | 2951.4 |  |  | 0 | 4.5818 | 12 | 859 | 889 | 829 | 55 | 5.88 | 0.14 | 991 | -12 | 17 | 32 | 189 | 138 | 1.6 | 195 | n/a | 2 | 0.78634 | 47.1591 | -88.4894 | 314.8 | 35.8 | 11 | 10 | 0xc124280d | 0.9 | 1.6389 | 2.1512 | 14.023 | 15.13 | 1.08 | 13.494 | 2860.076 | 63.899 | 5.861 | 3.743 | 9.604 | 4.424 | 2.825 | 7.249 | 24.0751 |  |  |  | 821.769 | 0.60406 | -5 | 0.28317 | 14.7616 | 5.72
42068 | 0.036334 | 13.528 | 0.8189 | 8188.7054 | 282.6 | 99.1 | 3165.2 |  | 5.2 | 0.8749 | 11.8356 | 0.7164 | 247.2509 | 86.6938 | 333.9 | 186.6261 | 65.4369 | 252.1 | 3165.2208 |  |  | 0 | 4.5495 | 11.9 | 859 | 889 | 829 | 55 | 5.88 | 0.14 | 991 | -12 | 17 | 32 | 189 | 138 | 1.5 | 195 | n/a | 2 | 0.78635 | 47.159 | -88.4892 | 314.7 | 36.6 | 11 | 10 | 0xc124280d | 0.9878 | 1.7 | 2.2 | 14.023 | 14.36 | 1.02 | 14.298 | 2789.378 | 107.466 | 6.102 | 2.14 | 8.242 | 4.606 | 1.615 | 6.221 | 24.6684 |  |  |  | 779.617 | 0.64222 | -5 | 0.28242 | 15.6943 | 5.7048
42068 | 0.036346 | 13.286 | 1.5227 | 15226.9543 | 310.8 | 69.2 | 3676 |  | 5 | 0.8701 | 11.56 | 1.3249 | 270.4095 | 60.1892 | 330.6 | 204.1063 | 45.4311 | 249.5 | 3676.0147 |  |  | 0 | 4.3532 | 12 | 859 | 889 | 830 | 55 | 5.88 | 0.14 | 991 | -12 | 17 | 32 | 189 | 138 | 1.6 | 195 | n/a | 2 | 0.78637 | 47.1589 | -88.4888 | 314 | 36.1 | 11 | 9 | 0xc1242805 | 0.9122 | 1.8756 | 2.2878 | 14.023 | 13.8 | 0.98 | 14.932 | 2645.24 | 192.955 | 6.48 | 1.442 | 7.922 | 4.891 | 1.089 | 5.98 | 27.8167 |  |  |  | 724.296 | 0.70068 | -5 | 0.28341 | 17.1227 | 5.725
42068 | 0.036358 | 13.385 | 1.8729 | 18729.4924 | 326 | 77.3 | 3766 |  | 4.5 | 0.8661 | 11.5929 | 1.6222 | 282.3436 | 66.9319 | 349.3 | 213.1143 | 50.5205 | 263.6 | 3766.0337 |  |  | 0 | 3.8988 | 12 | 858 | 889 | 830 | 55 | 5.88 | 0.14 | 991 | -12 | 17 | 32 | 188.6 | 137.6 | 1.5 | 195 | n/a | 2 | 0.78639 | 47.1589 | -88.4886 | 313.8 | 40 | 11 | 10 | 0xc1242805 | 0.9878 | 2.1634 | 2.5634 | 14.023 | 13.38 | 0.95 | 15.459 | 2586.357 | 230.341 | 6.596 | 1.564 | 8.16 | 4.979 | 1.18 | 6.159 | 27.7844 |  |  |  | 632.452 | 0.73738 | -5 | 0.28358 | 18.0196 | 5.7284
42068 | 0.036369 | 13.535 | 1.2401 | 12400.7906 | 327.6 | 100 | 3311.8 |  | 3.75 | 0.871 | 11.7885 | 1.0801 | 285.3668 | 87.0982 | 372.5 | 215.3962 | 65.7421 | 281.1 | 3311.786 |  |  | 0 | 3.2683 | 11.9 | 859 | 889 | 831 | 55 | 5.88 | 0.14 | 991 | -12 | 17 | 32 | 188.4 | 137.4 | 1.4 | 195 | n/a | 2 | 0.7864 | 47.1589 | -88.4885 | 313.8 | 42.1 | 11 | 10 | 0xc124280d | 1 | 2.3754 | 2.6877 | 14.023 | 13.91 | 0.99 | 14.813 | 2708.34 | 157.936 | 6.866 | 2.096 | 8.961 | 5.182 | 1.582 | 6.764 | 25.1609 |  |  |  | 545.957 | 0.74245 | -5 | 0.28383 | 18.1437 | 5.7334
42068 | 0.036381 | 13.597 | 0.7024 | 7024.3771 | 307.1 | 108.9 | 2450.2 |  | 3.01 | 0.8761 | 11.9114 | 0.6154 | 269.079 | 95.4417 | 364.5 | 203.1021 | 72.0398 | 275.1 | 2450.1926 |  |  | 0 | 2.6344 | 12 | 858 | 888 | 830 | 55 | 5.88 | 0.14 | 991 | -12 | 17 | 32 | 189 | 138 | 1.5 | 195 | n/a | 2 | 0.7864 | 47.1589 | -88.4883 | 313.7 | 43.4 | 11 | 10 | 0xc124280d | 0.91221 | 2.4878 | 2.7878 | 14.023 | 14.5 | 1.03 | 14.147 | 2828.582 | 93.009 | 6.691 | 2.373 | 9.065 | 5.051 | 1.791 | 6.842 | 19.2409 |  |  |  | 454.866 | 0.70617 | -5 | 0.28375 | 17.2572 | 5.7319
42068 | 0.036392 | 13.504 | 0.3373 | 3373.4826 | 295.2 | 152.2 | 1244.8 |  | 2.25 | 0.8811 | 11.8988 | 0.2972 | 260.0718 | 134.0831 | 394.2 | 196.3034 | 101.2065 | 297.5 | 1244.7664 |  |  | 0 | 1.9784 | 12 | 859 | 889 | 831 | 55 | 5.88 | 0.14 | 991 | -12 | 17 | 32 | 189 | 138 | 1.5 | 195 | n/a | 2 | 0.78641 | 47.1589 | -88.4881 | 313.3 | 44.9 | 11 | 10 | 0xc124280d | 1.1634 | 1.183 | 2.8 | 14.023 | 15.13 | 1.08 | 13.494 | 2929.437 | 46.576 | 6.705 | 3.457 | 10.162 | 5.061 | 2.609 | 7.67 | 10.1342 |  |  |  | 354.155 | 0.64412 | -5 | 0.282 | 15.7407 | 5.6964
42068 | 0.036404 | 13.146 | 0.1492 | 1492.1931 | 262.3 | 170.5 | 634 |  | 1.71 | 0.8861 | 11.649 | 0.1322 | 232.4281 | 151.0844 | 383.5 | 175.4378 | 114.0392 | 289.5 | 634.0478 |  |  | 0 | 1.513 | 12 | 859 | 889 | 831 | 55 | 5.88 | 0.14 | 991 | -12 | 17 | 32 | 189 | 138 | 1.6 | 195 | n/a | 2 | 0.78642 | 47.1589 | -88.4878 | 313.6 | 45.1 | 11 | 10 | 0xc124280d | 0.9366 | 1.0878 | 2.0098 | 14.023 | 15.82 | 1.13 | 12.849 | 2983.56 | 21.555 | 6.234 | 4.052 | 10.286 | 4.706 | 3.059 | 7.764 | 5.3702 |  |  |  | 281.77 | 0.59536 | -5 | 0.28158 | 14.5491 | 5.688
42068 | 0.036416 | 13.04 | 0.0899 | 899.1811 | 268.9 | 109.8 | 357.4 |  | 1.35 | 0.8878 | 11.5758 | 0.0798 | 238.6912 | 97.4874 | 336.2 | 180.1653 | 73.584 | 253.7 | 357.4104 |  |  | 0 | 1.1983 | 12 | 858 | 889 | 831 | 55 | 5.88 | 0.14 | 991 | -12 | 17 | 32 | 189 | 138 | 1.6 | 195 | n/a | 2 | 0.78644 | 47.1589 | -88.4875 | 313.5 | 45.7 | 11 | 9 | 0x4124280d | 0.9 | 1.2754 | 2.0754 | 14.023 | 16.05 | 1.14 | 12.644 | 3003.815 | 13.184 | 6.486 | 2.649 | 9.135 | 4.896 | 2 | 6.895 | 3.067 |  |  |  | 226.101 | 0.5225 | -5 | 0.27975 | 12.7687 | 5.6511
42068 | 0.036427 | 12.261 | 0.0634 | 634.4996 | 303.2 | 105.4 | 280.4 |  | 1.2 | 0.8942 | 10.9631 | 0.0567 | 271.0852 | 94.2854 | 365.4 | 204.6163 | 71.167 | 275.8 | 280.4 |  |  | 0 | 1.073 | 11.9 | 859 | 890 | 831 | 55 | 5.88 | 0.14 | 991 | -12 | 17 | 32 | 189 | 138 | 1.5 | 195 | n/a | 2 | 0.78645 | 47.1589 | -88.4872 | 313.4 | 46 | 11 | 9 | 0x4124280d | 0.98761 | 1.0372 | 1.9248 | 14.023 | 17.05 | 1.22 | 11.835 | 3011.126 | 9.918 | 7.797 | 2.712 | 10.509 | 5.885 | 2.047 | 7.932 | 2.5468 |  |  |  | 214.289 | 0.39652 | -5 | 0.27842 | 9.6899 | 5.624
42068 | 0.036439 | 11.661 | 0.0622 | 621.6269 | 342.4 | 82.3 | 254.5 |  | 1.2 | 0.899 | 10.4832 | 0.0559 | 307.7855 | 74.0134 | 381.8 | 232.3179 | 55.8657 | 288.2 | 254.5011 |  |  | 0 | 1.0788 | 12 | 859 | 889 | 830 | 55 | 5.88 | 0.14 | 991 | -12 | 17 | 32 | 189 | 138 | 1.6 | 195 | n/a | 2 | 0.78646 | 47.1589 | -88.487 | 313.3 | 46 | 11 | 9 | 0x4124280d | 1 | 1 | 1.9 | 14.023 | 17.88 | 1.27 | 11.232 | 3011.549 | 10.218 | 9.259 | 2.227 | 11.486 | 6.989 | 1.681 | 8.67 | 2.4177 |  |  |  | 225.343 | 0.30397 | -5 | 0.27859 | 7.4283 | 5.6274
42068 | 0.03645 | 11.437 | 0.0762 | 762.2864 | 357.7 | 78.7 | 220.3 |  | 1.4 | 0.9007 | 10.3012 | 0.0687 | 322.2201 | 70.8859 | 393.1 | 243.2132 | 53.505 | 296.7 | 220.3 |  |  | 0 | 1.2583 | 12 | 858 | 888 | 830 | 55 | 5.88 | 0.14 | 991 | -12 | 17 | 32 | 189 | 138 | 1.5 | 195 | n/a | 2 | 0.78647 | 47.1589 | -88.4867 | 312.9 | 45.8 | 11 | 9 | 0x4124280d | 1.1756 | 1 | 2.0756 | 14.023 | 18.19 | 1.3 | 11.023 | 3008.618 | 12.763 | 9.855 | 2.168 | 12.023 | 7.439 | 1.636 | 9.075 | 2.1277 |  |  |  | 267.207 | 0.20865 | -5 | 0.278 | 5.0989 | 5.6156
42068 | 0.036462 | 11.462 | 0.09 | 900 | 355.8 | 78.8 | 274.8 |  | 1.8 | 0.9003 | 10.3198 | 0.081 | 320.3172 | 70.9687 | 391.3 | 241.7769 | 53.5675 | 295.3 | 274.8311 |  |  | 0 | 1.6245 | 11.9 | 858 | 888 | 829 | 55 | 5.88 | 0.14 | 991 | -12 | 17 | 32 | 189 | 138 | 1.5 | 195 | n/a | 2 | 0.78648 | 47.1588 | -88.4864 | 313 | 45.2 | 11 | 9 | 0x4124280d | 1.2 | 1 | 1.8366 | 14.023 | 18.12 | 1.29 | 11.069 | 3003.481 | 15.01 | 9.763 | 2.163 | 11.926 | 7.369 | 1.633 | 9.002 | 2.6451 |  |  |  | 343.767 | 0.15766 | -5 | 0.27883 | 3.8528 | 5.6324
42068 | 0.036473 | 11.637 | 0.0943 | 943.4254 | 321.3 | 104.6 | 315.2 |  | 2.29 | 0.8989 | 10.4601 | 0.0848 | 288.7749 | 93.98 | 382.8 | 217.9686 | 70.9365 | 288.9 | 315.2448 |  |  | 0 | 2.0598 | 12 | 857 | 888 | 829 | 55 | 5.88 | 0.14 | 991 | -12 | 17 | 32 | 189 | 138 | 1.6 | 195 | n/a | 2 | 0.78649 | 47.1588 | -88.4862 | 313 | 41.6 | 11 | 9 | 0x4124280d | 1.2 | 1 | 1.8 | 14.023 | 17.85 | 1.27 | 11.251 | 3001.52 | 15.488 | 8.678 | 2.824 | 11.502 | 6.55 | 2.132 | 8.682 | 2.9914 |  |  |  | 429.76 | 0.19112 | -5 | 0.27875 | 4.6706 | 5.6309
42068 | 0.036485 | 12.532 | 0.0877 | 876.958 | 255.2 | 149.7 | 351.4 |  | 2.96 | 0.8917 | 11.1755 | 0.0782 | 227.5828 | 133.4945 | 361.1 | 171.7805 | 100.7623 | 272.5 | 351.4121 |  |  | 0 | 2.644 | 11.9 | 858 | 889 | 828 | 55 | 5.88 | 0.14 | 991 | -12 | 17 | 32 | 189 | 138 | 1.5 | 195 | n/a | 2 | 0.7865 | 47.1587 | -88.486 | 313.3 | 39.4 | 11 | 9 | 0x4124280d | 1.2 | 1.2634 | 1.9756 | 14.023 | 16.66 | 1.19 | 12.139 | 3003.71 | 13.378 | 6.406 | 3.757 | 10.163 | 4.835 | 2.836 | 7.671 | 3.1234 |  |  |  | 516.716 | 0.21342 | -5 | 0.27825 | 5.2155 | 5.6205
42068 | 0.036497 | 12.786 | 0.0819 | 818.5963 | 202.3 | 91.2 | 488.4 |  | 3.51 | 0.8897 | 11.3753 | 0.0728 | 179.9416 | 81.1103 | 261.1 | 135.8207 | 61.2225 | 197 | 488.4101 |  |  | 0 | 3.1192 | 12 | 858 | 889 | 827 | 55 | 5.88 | 0.14 | 991 | -12 | 17 | 32 | 189 | 138 | 1.5 | 195 | n/a | 2 | 0.78652 | 47.1586 | -88.4858 | 313 | 39.2 | 11 | 9 | 0x4124280d | 1.1122 | 1.4756 | 2.1756 | 14.023 | 16.34 | 1.17 | 12.4 | 3001.872 | 12.232 | 4.973 | 2.242 | 7.214 | 3.753 | 1.692 | 5.445 | 4.2622 |  |  |  | 598.515 | 0.15602 | -5 | 0.27958 | 3.8129 | 5.6476
42068 | 0.036508 | 12.233 | 0.0711 | 710.6229 | 162.8 | 78.7 | 580.9 |  | 3.85 | 0.8941 | 10.9372 | 0.0635 | 145.5692 | 70.3787 | 215.9 | 109.8753 | 53.1217 | 163 | 580.9 |  |  | 0 | 3.4417 | 12 | 857 | 889 | 829 | 55 | 5.88 | 0.14 | 991 | -12 | 17 | 32 | 189 | 138 | 1.6 | 195 | n/a | 2 | 0.78653 | 47.1586 | -88.4856 | 312.8 | 37.7 | 11 | 9 | 0x4124280d | 1.1 | 1.5 | 2.2 | 14.023 | 17.03 | 1.21 | 11.849 | 3001.027 | 11.095 | 4.183 | 2.022 | 6.205 | 3.157 | 1.526 | 4.684 | 5.2709 |  |  |  | 686.64 | 0.10347 | -5 | 0.27859 | 2.5287 | 5.6274
42068 | 0.03652 | 11.992 | 0.0809 | 808.6797 | 135.8 | 69.5 | 680.2 |  | 4 | 0.8958 | 10.7425 | 0.0724 | 121.604 | 62.2174 | 183.8 | 91.7853 | 46.961 | 138.7 | 680.2335 |  |  | 0 | 3.5831 | 11.9 | 858 | 888 | 830 | 55 | 5.88 | 0.13 | 992 | -12 | 17 | 32 | 189 | 138 | 1.5 | 195 | n/a | 2 | 0.78654 | 47.1585 | -88.4854 | 312.7 | 35.9 | 11 | 9 | 0x4124280d | 1.1 | 1.5 | 2.2 | 14.023 | 17.32 | 1.23 | 11.635 | 2995.41 | 12.856 | 3.551 | 1.817 | 5.368 | 2.68 | 1.371 | 4.051 | 6.2723 |  |  |  | 726.458 | 0.08798 | -5 | 0.27925 | 2.15 | 5.6407
42068 | 0.036531 | 12.893 | 0.0889 | 889.4 | 122.6 | 68.4 | 800.6 |  | 3.95 | 0.8885 | 11.4553 | 0.079 | 108.9702 | 60.8057 | 169.8 | 82.2494 | 45.8955 | 128.1 | 800.5737 |  |  | 0 | 3.5087 | 12 | 857 | 888 | 829 | 55 | 5.88 | 0.13 | 992 | -12 | 17 | 32 | 189 | 138 | 1.5 | 195 | n/a | 2 | 0.78655 | 47.1585 | -88.4852 | 312.6 | 29.8 | 11 | 9 | 0x4124280d | 1.1 | 1.6756 | 2.3756 | 14.023 | 16.16 | 1.15 | 12.552 | 2992.319 | 13.138 | 2.981 | 1.663 | 4.644 | 2.25 | 1.255 | 3.505 | 6.9155 |  |  |  | 666.425 | 0.10662 | -5 | 0.28058 | 2.6055 | 5.6678
42068 | 0.036543 | 13.688 | 0.0923 | 922.7227 | 93.2 | 66.5 | 850.6 |  | 3.8 | 0.8822 | 12.076 | 0.0814 | 82.2118 | 58.6834 | 140.9 | 62.0526 | 44.2936 | 106.3 | 850.5734 |  |  | 0 | 3.3524 | 12 | 858 | 888 | 829 | 55 | 5.88 | 0.13 | 992 | -12 | 17 | 32 | 189 | 138 | 1.6 | 195 | n/a | 2 | 0.78656 | 47.1585 | -88.4849 | 312 | 26.2 | 11 | 9 | 0x4124280d | 1.1 | 1.086 | 1.6106 | 14.023 | 15.28 | 1.09 | 13.352 | 2992.092 | 12.837 | 2.133 | 1.523 | 3.656 | 1.61 | 1.149 | 2.759 | 6.9692 |  |  |  | 603.954 | 0.12715 | -5 | 0.28083 | 3.1072 | 5.6728
42068 | 0.036554 | 13.824 | 0.0958 | 957.7417 | 82.3 | 64.2 | 1028.3 |  | 3.7 | 0.8809 | 12.1784 | 0.0844 | 72.5106 | 56.5192 | 129 | 54.7302 | 42.6601 | 97.4 | 1028.3337 |  |  | 0 | 3.2595 | 12 | 858 | 888 | 829 | 55 | 5.88 | 0.13 | 992 | -12 | 17 | 32 | 189 | 138 | 1.5 | 195 | n/a | 2 | 0.78659 | 47.1585 | -88.4848 | 312 | 24.6 | 11 | 9 | 0x4124280d | 1.1 | 1 | 1.5 | 14.023 | 15.11 | 1.08 | 13.514 | 2987.316 | 13.172 | 1.863 | 1.452 | 3.315 | 1.406 | 1.096 | 2.502 | 8.3416 |  |  |  | 581.356 | 0.12926 | -5 | 0.28158 | 3.1589 | 5.688
42068 | 0.036566 | 13.87 | 0.0999 | 998.6023 | 74.2 | 63.6 | 1126.8 |  | 3.6 | 0.8805 | 12.2122 | 0.0879 | 65.3005 | 55.999 | 121.3 | 49.2881 | 42.2674 | 91.6 | 1126.8014 |  |  | 0 | 3.1673 | 12 | 857 | 889 | 829 | 55 | 5.88 | 0.13 | 992 | -12 | 17 | 32 | 189 | 138 | 1.6 | 195 | n/a | 2 | 0.7866 | 47.1586 | -88.4846 | 311.9 | 23.6 | 11 | 9 | 0x4124280d | 1.1 | 1 | 1.5 | 14.023 | 15.05 | 1.07 | 13.573 | 2984.179 | 13.675 | 1.671 | 1.433 | 3.104 | 1.261 | 1.082 | 2.343 | 9.1054 |  |  |  | 562.754 | 0.1074 | -5 | 0.28142 | 2.6246 | 5.6846
42068 | 0.036578 | 13.623 | 0.0882 | 882.1298 | 67.9 | 63.4 | 1073 |  | 3.35 | 0.8826 | 12.0233 | 0.0779 | 59.9284 | 55.9906 | 115.9 | 45.2261 | 42.2544 | 87.5 | 1072.9809 |  |  | 0 | 2.9543 | 11.9 | 858 | 888 | 830 | 54.6 | 5.83 | 0.13 | 992 | -12 | 17 | 32 | 189 | 138.4 | 1.7 | 195 | n/a | 2 | 0.78661 | 47.1586 | -88.4845 | 311.7 | 22.2 | 11 | 9 | 0x4124280d | 1.0122 | 1.2634 | 1.7634 | 14.023 | 15.32 | 1.09 | 13.301 | 2987.359 | 12.312 | 1.559 | 1.457 | 3.016 | 1.177 | 1.099 | 2.276 | 8.8161 |  |  |  | 533.727 | 0.10807 | -5 | 0.28325 | 2.641 | 5.7215
42068 | 0.036589 | 13.14 | 0.0704 | 704.1004 | 65.7 | 63.3 | 946.1 |  | 2.99 | 0.8867 | 11.6502 | 0.0624 | 58.2478 | 56.1252 | 114.4 | 43.9481 | 42.3466 | 86.3 | 946.0503 |  |  | 0 | 2.6471 | 12 | 857 | 887 | 829 | 54 | 5.77 | 0.13 | 992 | -12 | 17 | 32 | 189 | 139 | 1.8 | 195 | n/a | 2 | 0.78662 | 47.1586 | -88.4845 | 311.7 | 20.9 | 11 | 9 | 0x4124280d | 1 | 1.3 | 1.8 | 14.023 | 15.88 | 1.13 | 12.784 | 2993.355 | 10.209 | 1.567 | 1.51 | 3.077 | 1.183 | 1.139 | 2.322 | 8.0382 |  |  |  | 494.539 | 0.15155 | -5 | 0.28458 | 3.7034 | 5.7486
42068 | 0.036601 | 12.592 | 0.075 | 749.708 | 65 | 63.3 | 979.4 |  | 2.6 | 0.8909 | 11.2174 | 0.0668 | 57.9183 | 56.3914 | 114.3 | 43.6995 | 42.5474 | 86.2 | 979.3564 |  |  | 0 | 2.3129 | 12 | 857 | 887 | 829 | 54 | 5.77 | 0.13 | 992 | -12 | 17 | 32 | 189 | 139 | 1.7 | 195 | n/a | 2 | 0.78662 | 47.1586 | -88.4844 | 311.6 | 20.4 | 11 | 9 | 0x4124280d | 1 | 1.0369 | 1.5369 | 14.023 | 16.51 | 1.18 | 12.251 | 2990.177 | 11.331 | 1.617 | 1.574 | 3.191 | 1.22 | 1.188 | 2.408 | 8.6331 |  |  |  | 448.298 | 0.16832 | -5 | 0.28483 | 4.1133 | 5.7536
42068 | 0.036612 | 12.053 | 0.0972 | 971.7818 | 65 | 75.9 | 1382.9 |  | 2.2 | 0.8946 | 10.7818 | 0.0869 | 58.1458 | 67.9179 | 126.1 | 43.8712 | 51.2442 | 95.1 | 1382.944 |  |  | 0 | 1.9647 | 12 | 857 | 887 | 829 | 54 | 5.77 | 0.13 | 992 | -12 | 17 | 32 | 189 | 139 | 1.6 | 195 | n/a | 2 | 0.78663 | 47.1588 | -88.4843 | 311.2 | 20.7 | 11 | 9 | 0x4124280d | 1.1756 | 1.2634 | 1.8512 | 14.023 | 17.1 | 1.22 | 11.788 | 2972.359 | 15.253 | 1.679 | 1.961 | 3.639 | 1.267 | 1.479 | 2.746 | 12.6077 |  |  |  | 393.825 | 0.20948 | -5 | 0.286 | 5.1193 | 5.7772
42068 | 0.036624 | 11.597 | 0.1131 | 1131.0276 | 69.7 | 76 | 1436 |  | 2 | 0.898 | 10.4141 | 0.1016 | 62.601 | 68.2818 | 130.9 | 47.2326 | 51.5188 | 98.8 | 1436.0141 |  |  | 0 | 1.796 | 12 | 857 | 887 | 829 | 54 | 5.77 | 0.13 | 992 | -12 | 17 | 32 | 189 | 139 | 1.6 | 195 | n/a | 2 | 0.78666 | 47.1588 | -88.4843 | 311.1 | 21.2 | 11 | 10 | 0xc124280d | 1.2878 | 1.3878 | 1.9878 | 14.023 | 17.69 | 1.26 | 11.359 | 2965.008 | 18.405 | 1.866 | 2.036 | 3.902 | 1.408 | 1.536 | 2.944 | 13.5202 |  |  |  | 371.798 | 0.27095 | -5 | 0.286 | 6.6212 | 5.7772
42068 | 0.036635 | 11.099 | 0.0805 | 805.213 | 93.5 | 76 | 1220.5 |  | 2 | 0.9025 | 10.0168 | 0.0727 | 84.3479 | 68.5887 | 152.9 | 63.6407 | 51.7504 | 115.4 | 1220.5236 |  |  | 0 | 1.805 | 11.9 | 858 | 888 | 829 | 54 | 5.77 | 0.13 | 992 | -12 | 17 | 32 | 189 | 139 | 1.5 | 195 | n/a | 2 | 0.78666 | 47.1589 | -88.4842 | 310.9 | 24.8 | 11 | 10 | 0xc124280d | 1.3 | 1.4 | 2 | 14.023 | 18.52 | 1.32 | 10.805 | 2977.432 | 13.748 | 2.626 | 2.135 | 4.761 | 1.981 | 1.611 | 3.592 | 11.9972 |  |  |  | 390.106 | 0.26342 | -5 | 0.28641 | 6.4373 | 5.7856
42068 | 0.036647 | 10.736 | 0.0892 | 892.1191 | 140.9 | 76 | 1269.3 |  | 2.25 | 0.9053 | 9.7197 | 0.0808 | 127.5148 | 68.8036 | 196.3 | 96.2102 | 51.9125 | 148.1 | 1269.335 |  |  | 0 | 2.0362 | 12 | 858 | 888 | 830 | 54 | 5.77 | 0.13 | 992 | -12 | 17 | 32 | 189 | 139 | 1.6 | 195 | n/a | 2 | 0.78667 | 47.159 | -88.4842 | 310.8 | 25.8 | 11 | 10 | 0xc124280d | 1.2122 | 1.4878 | 2 | 14.023 | 19.08 | 1.36 | 10.459 | 2972.142 | 15.719 | 4.083 | 2.203 | 6.287 | 3.081 | 1.662 | 4.743 | 12.8355 |  |  |  | 452.731 | 0.23508 | -5 | 0.28741 | 5.7446 | 5.8058
42068 | 0.036659 | 10.649 | 0.1018 | 1017.7769 | 169.1 | 79.8 | 1152 |  | 2.69 | 0.906 | 9.6482 | 0.0922 | 153.1724 | 72.2637 | 225.4 | 115.5689 | 54.5231 | 170.1 | 1151.952 |  |  | 0 | 2.4398 | 12 | 858 | 888 | 831 | 54 | 5.77 | 0.13 | 992 | -12 | 17 | 32 | 189 | 139 | 1.5 | 195 | n/a | 2 | 0.78668 | 47.1592 | -88.4842 | 310.3 | 26.9 | 11 | 10 | 0xc124280d | 1.2 | 1.0614 | 1.7369 | 14.023 | 19.22 | 1.37 | 10.376 | 2971.856 | 18.077 | 4.941 | 2.331 | 7.272 | 3.728 | 1.759 | 5.487 | 11.7337 |  |  |  | 546.424 | 0.24879 | -5 | 0.28758 | 6.0798 | 5.8092
42068 | 0.03667 | 10.921 | 0.1268 | 1268.3687 | 183.8 | 79.8 | 1266.1 |  | 3.2 | 0.9034 | 9.867 | 0.1146 | 166.0703 | 72.0953 | 238.2 | 125.3004 | 54.3961 | 179.7 | 1266.132 |  |  | 0 | 2.8879 | 12 | 858 | 887 | 832 | 54 | 5.77 | 0.13 | 992 | -12 | 17 | 32 | 189 | 139 | 1.5 | 195 | n/a | 2 | 0.7867 | 47.1592 | -88.4842 | 310.2 | 27.4 | 11 | 10 | 0xc124280d | 1.1122 | 1.0878 | 1.7878 | 14.023 | 18.71 | 1.33 | 10.687 | 2962.999 | 21.901 | 5.222 | 2.267 | 7.49 | 3.94 | 1.711 | 5.651 | 12.5732 |  |  |  | 630.55 | 0.29222 | -5 | 0.28783 | 7.1411 | 5.8142
42068 | 0.036682 | 11.491 | 0.1572 | 1571.5282 | 204 | 79.6 | 1542.5 |  | 3.8 | 0.8983 | 10.3228 | 0.1412 | 183.2867 | 71.5428 | 254.8 | 138.2902 | 53.9792 | 192.3 | 1542.5374 |  |  | 0 | 3.415 | 12 | 858 | 885 | 831 | 54 | 5.77 | 0.13 | 992 | -12 | 17 | 32 | 189 | 139 | 1.6 | 195 | n/a | 2 | 0.7867 | 47.1593 | -88.4842 | 310.1 | 28.1 | 11 | 10 | 0xc124280d | 1.1878 | 1.7146 | 2.3268 | 14.023 | 17.75 | 1.27 | 11.315 | 2950.413 | 25.682 | 5.486 | 2.141 | 7.627 | 4.139 | 1.616 | 5.755 | 14.5794 |  |  |  | 709.701 | 0.38014 | -5 | 0.28817 | 9.2897 | 5.821
42068 | 0.036693 | 11.784 | 0.1801 | 1800.7137 | 218.6 | 75.2 | 1760.9 |  | 4.3 | 0.8956 | 10.554 | 0.1613 | 195.7852 | 67.3652 | 263.2 | 147.7204 | 50.8272 | 198.5 | 1760.8518 |  |  | 0 | 3.8482 | 11.9 | 858 | 884 | 831 | 54 | 5.77 | 0.13 | 992 | -12 | 17 | 32 | 189 | 139 | 1.6 | 195 | n/a | 2 | 0.78671 | 47.1594 | -88.4842 | 310.1 | 28.8 | 11 | 10 | 0xc124280d | 1.2 | 1.8 | 2.2244 | 14.023 | 17.28 | 1.23 | 11.657 | 2940.568 | 28.599 | 5.713 | 1.966 | 7.678 | 4.31 | 1.483 | 5.793 | 16.224 |  |  |  | 779.591 | 0.4563 | -5 | 0.28741 | 11.1508 | 5.8058
42068 | 0.036705 | 11.906 | 0.1859 | 1858.7562 | 246.8 | 74.1 | 1818.2 |  | 4.8 | 0.8945 | 10.6501 | 0.1663 | 220.7307 | 66.2453 | 287 | 166.5433 | 49.9827 | 216.5 | 1818.1654 |  |  | 0 | 4.2968 | 12 | 858 | 884 | 832 | 54 | 5.77 | 0.13 | 992 | -12 | 17 | 32 | 189 | 139 | 1.7 | 195 | n/a | 2 | 0.78672 | 47.1595 | -88.4842 | 310.3 | 28.9 | 11 | 10 | 0xc124280d | 1.2878 | 2.3268 | 2.7268 | 14.023 | 17.1 | 1.22 | 11.791 | 2938.415 | 29.198 | 6.378 | 1.914 | 8.292 | 4.812 | 1.444 | 6.256 | 16.5888 |  |  |  | 861.999 | 0.46966 | -5 | 0.28883 | 11.4773 | 5.8344
42068 | 0.036716 | 11.94 | 0.1776 | 1775.8375 | 278.9 | 68.2 | 1798.6 |  | 4.95 | 0.8943 | 10.6784 | 0.1588 | 249.4088 | 60.9937 | 310.4 | 188.1834 | 46.0208 | 234.2 | 1798.6086 |  |  | 0 | 4.4308 | 12 | 858 | 884 | 833 | 54 | 5.78 | 0.13 | 991 | -12 | 17 | 32 | 189 | 139 | 1.6 | 195 | n/a | 2 | 0.78674 | 47.1597 | -88.4842 | 310.7 | 29.9 | 11 | 9 | 0xc104280d | 1.3 | 2.4 | 2.7123 | 14.023 | 17.07 | 1.22 | 11.815 | 2941.153 | 27.842 | 7.194 | 1.759 | 8.953 | 5.428 | 1.327 | 6.755 | 16.3821 |  |  |  | 887.35 | 0.46494 | -5 | 0.28917 | 11.3621 | 5.8412
42068 | 0.036728 | 11.798 | 0.1491 | 1490.7711 | 317.1 | 68.2 | 1715.9 |  | 5 | 0.8958 | 10.5687 | 0.1335 | 284.0298 | 61.0944 | 345.1 | 214.3056 | 46.0968 | 260.4 | 1715.8595 |  |  | 0 | 4.4791 | 11.9 | 859 | 884 | 833 | 54 | 5.78 | 0.13 | 991 | -12 | 17 | 32 | 189 | 139 | 1.6 | 195 | n/a | 2 | 0.78675 | 47.1599 | -88.4842 | 311.6 | 31.6 | 11 | 10 | 0xc124280d | 1.3 | 2.3122 | 2.7 | 14.023 | 17.31 | 1.23 | 11.63 | 2949.429 | 23.72 | 8.301 | 1.785 | 10.086 | 6.263 | 1.347 | 7.61 | 15.835 |  |  |  | 908.869 | 0.45127 | -5 | 0.28924 | 11.0278 | 5.8427
42068 | 0.03674 | 11.549 | 0.1471 | 1470.7113 | 331.9 | 75.6 | 1472.4 |  | 4.75 | 0.898 | 10.3713 | 0.1321 | 298.1038 | 67.8926 | 366 | 224.9247 | 51.2262 | 276.2 | 1472.3817 |  |  | 0 | 4.2649 | 12 | 858 | 884 | 833 | 54 | 5.78 | 0.13 | 991 | -12 | 17 | 32 | 189 | 139 | 1.6 | 195 | n/a | 2 | 0.78677 | 47.1599 | -88.4842 | 311.7 | 31.8 | 11 | 10 | 0xc124280d | 1.3878 | 2.3878 | 2.7878 | 14.023 | 17.7 | 1.26 | 11.352 | 2955.228 | 23.953 | 8.895 | 2.026 | 10.921 | 6.712 | 1.529 | 8.24 | 13.8739 |  |  |  | 883.626 | 0.39744 | -5 | 0.29017 | 9.7126 | 5.8614
42068 | 0.036751 | 11.793 | 0.173 | 1729.9751 | 343.4 | 241.7 | 1496 |  | 4.5 | 0.8958 | 10.5647 | 0.155 | 307.6466 | 216.526 | 524.2 | 232.1249 | 163.3727 | 395.5 | 1496.0228 |  |  | 0 | 4.0283 | 11.9 | 858 | 885 | 833 | 54 | 5.78 | 0.13 | 991 | -12 | 17 | 32 | 189.4 | 139 | 1.5 | 195 | n/a | 2 | 0.78677 | 47.1602 | -88.4842 | 312.1 | 33.9 | 11 | 10 | 0xc124280d | 1.6634 | 2.4878 | 3.0634 | 14.023 | 17.32 | 1.23 | 11.63 | 2949.552 | 27.538 | 8.995 | 6.331 | 15.325 | 6.787 | 4.777 | 11.563 | 13.812 |  |  |  | 817.742 | 0.40204 | -5 | 0.289 | 9.8249 | 5.8378
42068 | 0.036763 | 12.034 | 0.2067 | 2067.0483 | 339.2 | 220.1 | 1748.4 |  | 4.25 | 0.8934 | 10.751 | 0.1847 | 303.0018 | 196.6552 | 499.7 | 228.6203 | 148.3799 | 377 | 1748.3599 |  |  | 0 | 3.7986 | 12 | 859 | 884 | 834 | 54 | 5.78 | 0.13 | 991 | -12 | 17 | 32 | 190 | 139 | 1.6 | 195 | n/a | 2 | 0.78679 | 47.1602 | -88.4842 | 312.1 | 33.8 | 11 | 10 | 0xc124280d | 1.4366 | 2.5878 | 3.1 | 14.023 | 16.91 | 1.21 | 11.934 | 2936.16 | 32.099 | 8.666 | 5.624 | 14.29 | 6.539 | 4.244 | 10.782 | 15.7899 |  |  |  | 754.311 | 0.49587 | -5 | 0.28858 | 12.1178 | 5.8294
42068 | 0.036774 | 12.121 | 0.2389 | 2389.3554 | 333.1 | 112.5 | 1931.6 |  | 4.2 | 0.8922 | 10.8144 | 0.2132 | 297.1939 | 100.353 | 397.5 | 224.2382 | 75.7182 | 300 | 1931.6 |  |  | 0 | 3.7474 | 12 | 859 | 884 | 835 | 54 | 5.78 | 0.13 | 991 | -12 | 16.585 | 32 | 189.6 | 139 | 1.6 | 195 | n/a | 2 | 0.78679 | 47.1603 | -88.4842 | 312.4 | 33.9 | 11 | 10 | 0xc124280d | 1.3122 | 2.4244 | 2.7488 | 14.023 | 16.73 | 1.19 | 12.078 | 2924.352 | 36.691 | 8.416 | 2.842 | 11.258 | 6.35 | 2.144 | 8.494 | 17.2728 |  |  |  | 736.803 | 0.50624 | -5 | 0.28717 | 12.3712 | 5.8008
42068 | 0.036786 | 12.14 | 0.2247 | 2247.3087 | 335.8 | 91.6 | 1990.3 |  | 4.2 | 0.8921 | 10.8306 | 0.2005 | 299.5596 | 81.6862 | 381.2 | 226.0231 | 61.6337 | 287.7 | 1990.339 |  |  | 0 | 3.747 | 11.9 | 860 | 886 | 834 | 54 | 5.78 | 0.13 | 991 | -12 | 16 | 32 | 189.4 | 139.4 | 1.6 | 195 | n/a | 2 | 0.78681 | 47.1605 | -88.4842 | 312.7 | 34.9 | 11 | 10 | 0xc124280d | 1.3877 | 1.172 | 1.9983 | 14.023 | 16.71 | 1.19 | 12.09 | 2926.278 | 34.478 | 8.476 | 2.311 | 10.787 | 6.395 | 1.744 | 8.139 | 17.7832 |  |  |  | 736.114 | 0.50663 | -5 | 0.28724 | 12.3808 | 5.8023
42068 | 0.036797 | 12.143 | 0.2213 | 2213.2301 | 349.8 | 72.1 | 1827.8 |  | 4.2 | 0.8923 | 10.8356 | 0.1975 | 312.0942 | 64.3363 | 376.4 | 235.4807 | 48.5429 | 284 | 1827.8022 |  |  | 0 | 3.7477 | 12 | 859 | 885 | 833 | 54 | 5.78 | 0.13 | 991 | -12 | 16 | 32 | 190 | 140 | 1.7 | 195 | n/a | 2 | 0.78682 | 47.1607 | -88.4841 | 313.1 | 35.5 | 11 | 10 | 0xc124280d | 1.2244 | 1.2634 | 2.0756 | 14.023 | 16.74 | 1.19 | 12.067 | 2931.363 | 34.005 | 8.842 | 1.823 | 10.664 | 6.671 | 1.375 | 8.047 | 16.3518 |  |  |  | 737.201 | 0.44027 | -5 | 0.28858 | 10.7591 | 5.8294
42068 | 0.036809 | 12.15 | 0.217 | 2170.1299 | 357.2 | 73.6 | 1669.7 |  | 4.1 | 0.8924 | 10.8431 | 0.1937 | 318.7517 | 65.6726 | 384.4 | 240.5039 | 49.5512 | 290.1 | 1669.6654 |  |  | 0 | 3.659 | 11.9 | 858 | 885 | 833 | 54 | 5.78 | 0.13 | 991 | -12 | 16 | 32 | 190 | 139.6 | 1.6 | 195 | n/a | 2 | 0.78684 | 47.1608 | -88.484 | 313.2 | 36.1 | 11 | 10 | 0xc124280d | 1.2 | 1.3 | 2.1 | 14.023 | 16.76 | 1.2 | 12.053 | 2936.581 | 33.383 | 9.04 | 1.863 | 10.903 | 6.821 | 1.405 | 8.226 | 14.9533 |  |  |  | 720.524 | 0.42302 | -5 | 0.28841 | 10.3375 | 5.826
42068 | 0:53 | 12.15 | 0.2133 | 2133.2128 | 366.8 | 74.7 | 1593.6 |  | 3.91 | 0.8925 | 10.8444 | 0.1904 | 327.3448 | 66.6389 | 394 | 246.9876 | 50.2803 | 297.3 | 1593.631 |  |  | 0 | 3.4864 | 11.9 | 858 | 884 | 832 | 54 | 5.78 | 0.13 | 991 | -12 | 16 | 32 | 190 | 139 | 1.6 | 195 | n/a | 2 | 0.78684 | 47.1609 | -88.484 | 313.5 | 36.4 | 11 | 10 | 0xc124280d | 1.2 | 1.0366 | 1.9244 | 14.023 | 16.78 | 1.2 | 12.04 | 2939.454 | 32.847 | 9.292 | 1.892 | 11.183 | 7.011 | 1.427 | 8.438 | 14.2847 |  |  |  | 687.127 | 0.47154 | -5 | 0.289 | 11.5233 | 5.8378
42068 | 0:53 | 12.15 | 0.2188 | 2187.7329 | 376.8 | 78 | 1573.4 |  | 3.8 | 0.8925 | 10.8439 | 0.1953 | 336.3106 | 69.6422 | 406 | 253.7523 | 52.5463 | 306.3 | 1573.3935 |  |  | 0 | 3.3915 | 12 | 857 | 883 | 831 | 54 | 5.78 | 0.13 | 991 | -12 | 16 | 32 | 190 | 139 | 1.6 | 195 | n/a | 2 | 0.78685 | 47.161 | -88.484 | 313.8 | 36.5 | 11 | 10 | 0xc124280d | 1.2 | 1.0878 | 1.9878 | 14.023 | 16.77 | 1.2 | 12.045 | 2938.704 | 33.678 | 9.544 | 1.976 | 11.521 | 7.201 | 1.491 | 8.693 | 14.1003 |  |  |  | 668.285 | 0.46579 | -5 | 0.28775 | 11.3826 | 5.8127
42068 | 0:53 | 12.347 | 0.2435 | 2435.0536 | 379.4 | 80 | 1707.9 |  | 3.7 | 0.8906 | 10.9957 | 0.2169 | 337.9248 | 71.2474 | 409.2 | 254.9703 | 53.7575 | 308.7 | 1707.9362 |  |  | 0 | 3.2952 | 11.9 | 858 | 883 | 832 | 54 | 5.78 | 0.13 | 991 | -12 | 16 | 32 | 190 | 139 | 1.5 | 195 | n/a | 2 | 0.78686 | 47.1612 | -88.484 | 313.7 | 36.2 | 11 | 10 | 0xc124280d | 1.2 | 1.1878 | 2 | 14.023 | 16.47 | 1.17 | 12.285 | 2930.754 | 36.789 | 9.432 | 1.989 | 11.421 | 7.117 | 1.5 | 8.617 | 15.0538 |  |  |  | 638.608 | 0.46763 | -5 | 0.28683 | 11.4276 | 5.794
42068 | 0:53 | 12.632 | 0.3243 | 3243.4159 | 380.3 | 164.7 | 2146.9 |  | 3.6 | 0.8872 | 11.2077 | 0.2878 | 337.3918 | 146.1438 | 483.5 | 254.5682 | 110.2681 | 364.8 | 2146.8541 |  |  | 0 | 3.194 | 12 | 857 | 883 | 831 | 54 | 5.78 | 0.13 | 991 | -12 | 16 | 32 | 190 | 139 | 1.6 | 195 | n/a | 2 | 0.78687 | 47.1613 | -88.484 | 313.9 | 36 | 11 | 9 | 0xc124080d | 1.2 | 1.2 | 2 | 14.023 | 15.97 | 1.14 | 12.712 | 2903.607 | 47.449 | 9.154 | 3.965 | 13.119 | 6.907 | 2.992 | 9.898 | 18.3926 |  |  |  | 601.658 | 0.56295 | -5 | 0.28717 | 13.757 | 5.8008
42068 | 0:53 | 12.988 | 0.4067 | 4066.8693 | 387.4 | 369.4 | 2580.9 |  | 3.6 | 0.8833 | 11.4718 | 0.3592 | 342.1611 | 326.3029 | 668.5 | 258.1667 | 246.2014 | 504.4 | 2580.8627 |  |  | 0 | 3.1798 | 12 | 858 | 884 | 832 | 54 | 5.78 | 0.13 | 991 | -12 | 16 | 32 | 190 | 139 | 1.5 | 195 | n/a | 2 | 0.78689 | 47.1615 | -88.484 | 314.1 | 36.1 | 11 | 9 | 0xc124080d | 1.2 | 1.2 | 2 | 14.023 | 15.42 | 1.1 | 13.216 | 2878.552 | 57.369 | 8.991 | 8.574 | 17.565 | 6.784 | 6.469 | 13.253 | 21.4155 |  |  |  | 580.147 | 0.56752 | -5 | 0.286 | 13.8689 | 5.7772
42068 | 0:53 | 13.359 | 0.4608 | 4608.2055 | 388.9 | 414 | 2954.2 |  | 3.6 | 0.8795 | 11.7501 | 0.4053 | 342.0526 | 364.129 | 706.2 | 258.0848 | 274.7419 | 532.8 | 2954.2317 |  |  | 0 | 3.1663 | 11.9 | 859 | 885 | 832 | 54 | 5.78 | 0.13 | 991 | -12 | 16 | 32 | 190 | 139.4 | 1.4 | 195 | n/a | 2 | 0.7869 | 47.1616 | -88.484 | 314.5 | 36.8 | 11 | 9 | 0xc124080d | 1.639 | 1.0244 | 2.3512 | 14.023 | 14.93 | 1.06 | 13.696 | 2862.448 | 62.844 | 8.726 | 9.289 | 18.016 | 6.584 | 7.009 | 13.593 | 23.7992 |  |  |  | 560.858 | 0.53654 | -5 | 0.28641 | 13.1117 | 5.7856
42068 | 0:53 | 13.53 | 0.5736 | 5736.2755 | 386.7 | 248.2 | 2947.2 |  | 3.5 | 0.8772 | 11.869 | 0.5032 | 339.2055 | 217.7015 | 556.9 | 255.9366 | 164.2597 | 420.2 | 2947.1718 |  |  | 0 | 3.0703 | 12 | 858 | 886 | 833 | 54 | 5.78 | 0.13 | 991 | -12 | 16 | 32 | 190 | 140 | 1.4 | 195 | n/a | 2 | 0.78691 | 47.1618 | -88.4841 | 314.1 | 38 | 11 | 10 | 0xc124280d | 1.4369 | 1.0877 | 2.4 | 14.023 | 14.64 | 1.04 | 13.995 | 2841.927 | 76.687 | 8.505 | 5.459 | 13.964 | 6.418 | 4.119 | 10.536 | 23.3359 |  |  |  | 534.542 | 0.50384 | -5 | 0.28575 | 12.3126 | 5.7723
42068 | 0:53 | 13.698 | 0.8855 | 8855 | 396.1 | 119.2 | 3093.5 |  | 3.35 | 0.8731 | 11.9593 | 0.7731 | 345.7917 | 104.0486 | 449.8 | 260.906 | 78.5065 | 339.4 | 3093.4528 |  |  | 0 | 2.9232 | 11.9 | 859 | 887 | 833 | 54 | 5.78 | 0.13 | 991 | -12 | 16 | 32 | 190 | 140 | 1.4 | 195 | n/a | 2 | 0.78692 | 47.1619 | -88.4842 | 314.2 | 39 | 11 | 10 | 0xc124280d | 1.0488 | 1.1878 | 2.1366 | 14.023 | 14.14 | 1.01 | 14.537 | 2780.985 | 114.422 | 8.421 | 2.534 | 10.954 | 6.353 | 1.912 | 8.265 | 23.7879 |  |  |  | 494.245 | 0.62516 | -5 | 0.28483 | 15.2772 | 5.7536
42068 | 0:53 | 13.429 | 1.485 | 14850.1456 | 404.1 | 89.3 | 3368.2 |  | 3.01 | 0.8696 | 11.6786 | 1.2914 | 351.4404 | 77.6922 | 429.1 | 265.1681 | 58.6202 | 323.8 | 3368.2435 |  |  | 0 | 2.6153 | 12.1 | 858 | 884 | 833 | 54 | 5.78 | 0.13 | 991 | -12 | 16 | 32 | 190 | 140 | 1.6 | 195 | n/a | 2 | 0.78693 | 47.1621 | -88.4842 | 314.8 | 40.1 | 11 | 10 | 0xc124280d | 1 | 1.3756 | 2.1878 | 14.023 | 13.75 | 0.98 | 14.99 | 2661.424 | 187.315 | 8.387 | 1.854 | 10.241 | 6.328 | 1.399 | 7.727 | 25.3833 |  |  |  | 433.349 | 0.72779 | -5 | 0.28849 | 17.7854 | 5.8275
42068 | 0:53 | 12.885 | 2.5256 | 25256.3566 | 408.2 | 101.8 | 3673.7 |  | 2.6 | 0.8643 | 11.1371 | 2.183 | 352.7819 | 87.9478 | 440.7 | 266.1803 | 66.3582 | 332.5 | 3673.7228 |  |  | 0 | 2.251 | 12.2 | 857 | 881 | 832 | 54 | 5.78 | 0.13 | 991 | -12 | 16 | 32 | 190.4 | 140.4 | 1.8 | 195 | n/a | 2 | 0.78694 | 47.1623 | -88.4842 | 315.2 | 40.6 | 11 | 10 | 0xc124280d | 1.2634 | 1.6634 | 2.5512 | 14.023 | 13.19 | 0.94 | 15.698 | 2467.22 | 307.791 | 8.184 | 2.04 | 10.225 | 6.175 | 1.539 | 7.715 | 26.9129 |  |  |  | 362.585 | 0.78575 | -5 | 0.292 | 19.2016 | 5.8984
42068 | 0:53 | 12.041 | 3.9683 | 39682.502 | 377.6 | 96.1 | 4074.3 |  | 2.2 | 0.8574 | 10.3241 | 3.4024 | 323.799 | 82.3799 | 406.2 | 244.3121 | 62.1571 | 306.5 | 4074.35 |  |  | 0 | 1.8878 | 12.3 | 856 | 879 | 831 | 54 | 5.78 | 0.13 | 991 | -12 | 16.415 | 32 | 191 | 141 | 2 | 195 | n/a | 2 | 0.78696 | 47.1624 | -88.4842 | 315.4 | 41.3 | 11 | 10 | 0xc124280d | 1.3878 | 1.7878 | 2.6878 | 14.023 | 12.51 | 0.89 | 16.63 | 2214.615 | 464.528 | 7.274 | 1.851 | 9.124 | 5.488 | 1.396 | 6.884 | 28.9019 |  |  |  | 294.45 | 0.8377 | -5 | 0.29324 | 20.4713 | 5.9235
42068 | 0:53 | 10.98 | 5.0757 | 50756.5151 | 356.2 | 90 | 5200.2 |  | 1.75 | 0.8543 | 9.3802 | 4.336 | 304.2893 | 76.8839 | 381.2 | 229.5937 | 58.0108 | 287.6 | 5200.2469 |  |  | 0 | 1.4973 | 12.4 | 856 | 879 | 832 | 54 | 5.78 | 0.13 | 991 | -12 | 17 | 32 | 191 | 141 | 2.2 | 195 | n/a | 2 | 0.78697 | 47.1626 | -88.4841 | 315.6 | 41.9 | 11 | 10 | 0xc124280d | 1.4 | 1.0976 | 1.9976 | 14.023 | 12.23 | 0.87 | 17.06 | 1997.626 | 587.711 | 6.786 | 1.715 | 8.501 | 5.12 | 1.294 | 6.414 | 36.6224 |  |  |  | 231.855 | 0.84966 | -5 | 0.29417 | 20.7634 | 5.9422
42068 | 0:53 | 10.223 | 6.0944 | 60943.5255 | 299.5 | 101.8 | 5891.9 |  | 1.41 | 0.8498 | 8.6874 | 5.179 | 254.5197 | 86.5216 | 341 | 192.0437 | 65.2835 | 257.3 | 5891.9254 |  |  | 0 | 1.2021 | 12.3 | 856 | 880 | 832 | 54 | 5.78 | 0.13 | 990 | -12 | 17 | 32 | 191 | 141 | 2.1 | 195 | n/a | 2 | 0.78698 | 47.1628 | -88.4841 | 316.1 | 42 | 11 | 10 | 0xc124280d | 1.4 | 1.6146 | 2.5146 | 14.023 | 11.85 | 0.84 | 17.674 | 1821.9 | 691.293 | 5.59 | 1.9 | 7.49 | 4.218 | 1.434 | 5.651 | 40.8615 |  |  |  | 183.307 | 0.90624 | -5 | 0.29341 | 22.1462 | 5.927
42068 | 0:53 | 9.582 | 7.2953 | 72952.7454 | 223 | 80.3 | 7133 |  | 1.15 | 0.842 | 8.0675 | 6.1424 | 187.7394 | 67.6254 | 255.4 | 141.6557 | 51.0257 | 192.7 | 7132.9767 |  |  | 0 | 0.971 | 12.3 | 857 | 881 | 832 | 54 | 5.78 | 0.13 | 990 | -12 | 17 | 32 | 191 | 141 | 2.1 | 195 | n/a | 2 | 0.78699 | 47.1629 | -88.4842 | 316.7 | 42.1 | 11 | 10 | 0xc124280d | 1.4 | 1.7 | 2.6 | 14.023 | 11.23 | 0.8 | 18.769 | 1638.732 | 794.113 | 3.994 | 1.439 | 5.432 | 3.013 | 1.085 | 4.099 | 47.9134 |  |  |  | 143.406 | 0.94688 | -5 | 0.29317 | 23.1395 | 5.922
42068 | 0:53 | 9.453 | 7.5291 | 75290.5158 | 175.6 | 89.9 | 7355.7 |  | 0.91 | 0.8404 | 7.9452 | 6.3278 | 147.5993 | 75.5932 | 223.2 | 111.3686 | 57.0376 | 168.4 | 7355.6858 |  |  | 0 | 0.7633 | 12.4 | 857 | 880 | 833 | 54 | 5.78 | 0.13 | 990 | -12 | 17 | 32 | 191 | 141 | 2.1 | 195 | n/a | 2 | 0.787 | 47.1631 | -88.4842 | 317.2 | 42.3 | 11 | 10 | 0xc124280d | 1.5756 | 1.0854 | 2.6 | 14.023 | 11.11 | 0.79 | 18.984 | 1604.677 | 813.417 | 3.122 | 1.599 | 4.721 | 2.356 | 1.206 | 3.562 | 49.128 |  |  |  | 112.089 | 0.96298 | -5 | 0.29075 | 23.5328 | 5.8733
42068 | 0:53 | 9.249 | 7.8052 | 78052.4048 | 134.6 | 96.3 | 7520.7 |  | 0.8 | 0.8391 | 7.7609 | 6.5495 | 112.9856 | 80.7752 | 193.8 | 85.2514 | 60.9476 | 146.2 | 7520.6756 |  |  | 0 | 0.6713 | 12.3 | 858 | 881 | 834 | 54 | 5.78 | 0.13 | 990 | -12 | 17 | 32 | 191 | 141 | 2 | 195 | n/a | 2 | 0.78701 | 47.1633 | -88.4843 | 317.6 | 43.1 | 11 | 10 | 0xc124280d | 1.7756 | 1 | 2.6878 | 14.023 | 11.02 | 0.79 | 19.173 | 1561.824 | 838.895 | 2.381 | 1.702 | 4.083 | 1.797 | 1.284 | 3.081 | 50.0493 |  |  |  | 98.227 | 0.9754 | -5 | 0.28941 | 23.8362 | 5.8462
42068 | 0:53 | 8.973 | 8.1043 | 81043.4711 | 104.6 | 129.1 | 8059.4 |  | 0.7 | 0.8377 | 7.5174 | 6.7894 | 87.6353 | 108.1216 | 195.8 | 66.1238 | 81.5814 | 147.7 | 8059.3573 |  |  | 0 | 0.5864 | 12.4 | 857 | 880 | 833 | 54 | 5.78 | 0.13 | 990 | -12 | 17 | 32 | 191 | 141 | 2.1 | 195 | n/a | 2 | 0.78703 | 47.1634 | -88.4844 | 318 | 43.5 | 11 | 10 | 0xc124280d | 1.186 | 1.0877 | 2.6123 | 14.023 | 10.92 | 0.78 | 19.367 | 1507.773 | 866.719 | 1.841 | 2.271 | 4.112 | 1.389 | 1.714 | 3.102 | 53.4552 |  |  |  | 85.522 | 1.0091 | -5 | 0.28917 | 24.661 | 5.8412
42068 | 0:53 | 8.858 | 8.2907 | 82906.9136 | 93.5 | 144.2 | 8264.7 |  | 0.7 | 0.8366 | 7.4108 | 6.9358 | 78.1899 | 120.6361 | 198.8 | 59.0062 | 91.0384 | 150 | 8264.657 |  |  | 0 | 0.5856 | 12.4 | 857 | 880 | 833 | 54.4 | 5.83 | 0.13 | 990 | -12 | 17 | 32 | 191 | 141 | 2.2 | 195 | n/a | 2 | 0.78704 | 47.1636 | -88.4846 | 318.1 | 43.9 | 11 | 10 | 0xc124280d | 1.8023 | 1.0122 | 3.1267 | 14.023 | 10.83 | 0.77 | 19.535 | 1480.463 | 881.877 | 1.636 | 2.524 | 4.16 | 1.234 | 1.905 | 3.139 | 54.5983 |  |  |  | 85.062 | 1.0535 | -5 | 0.288 | 25.744 | 5.8176
42068 | 0:53 | 8.908 | 8.3333 | 83333.1255 | 82.8 | 291.6 | 8416.4 |  | 0.61 | 0.8356 | 7.4442 | 6.9636 | 69.189 | 243.6732 | 312.9 | 52.2253 | 183.9296 | 236.2 | 8416.4363 |  |  | 0 | 0.5078 | 12.4 | 858 | 880 | 833 | 55 | 5.89 | 0.14 | 990 | -12 | 17 | 31.5856 | 191.4 | 141 | 2.3 | 195 | n/a | 2 | 0.78705 | 47.1637 | -88.4847 | 318.3 | 44 | 11 | 10 | 0xc124280d | 1.9 | 1 | 3.2 | 14.023 | 10.77 | 0.77 | 19.669 | 1479.667 | 880.966 | 1.44 | 5.072 | 6.512 | 1.087 | 3.829 | 4.916 | 55.3217 |  |  |  | 73.389 | 1.0425 | -5 | 0.28883 | 25.4749 | 5.8343
42068 | 0:53 | 8.91 | 8.1614 | 81614.3594 | 67.1 | 364.4 | 8555.8 |  | 0.6 | 0.8372 | 7.4595 | 6.8328 | 56.1865 | 305.0368 | 361.2 | 42.4107 | 230.2481 | 272.7 | 8555.8184 |  |  | 0 | 0.5023 | 12.5 | 858 | 880 | 833 | 55 | 5.89 | 0.14 | 990 | -12 | 17 | 31 | 192 | 141 | 2.4 | 195 | n/a | 2 | 0.78706 | 47.1639 | -88.4849 | 318.5 | 44.4 | 11 | 10 | 0xc124280d | 1.1098 | 1.0878 | 2.2342 | 14.023 | 10.88 | 0.78 | 19.446 | 1492.681 | 870.228 | 1.177 | 6.392 | 7.57 | 0.889 | 4.825 | 5.714 | 56.6163 |  |  |  | 73.087 | 1.0539 | -5 | 0.28875 | 25.755 | 5.8329
42068 | 0.037052 | 10.227 | 7.4351 | 74351.4642 | 58.3 | 217.2 | 8037.1 |  | 0.6 | 0.8349 | 8.5387 | 6.2075 | 48.6354 | 181.3473 | 230 | 36.711 | 136.8846 | 173.6 | 8037.113 |  |  | 0 | 0.5009 | 12.4 | 858 | 881 | 833 | 55 | 5.89 | 0.14 | 990 | -12 | 17 | 31 | 192 | 141 | 2.3 | 195 | n/a | 2 | 0.78707 | 47.164 | -88.4851 | 318.6 | 44.5 | 11 | 10 | 0xc124280d | 1.0878 | 1.1878 | 2.1878 | 14.023 | 10.72 | 0.76 | 19.777 | 1664.366 | 770.103 | 0.993 | 3.702 | 4.694 | 0.749 | 2.794 | 3.543 | 51.8054 |  |  |  | 70.996 | 1.0777 | -5 | 0.28741 | 26.3369 | 5.8058
42068 | 0.037064 | 11.928 | 3.5038 | 35037.5671 | 57.1 | 208.2 | 4423.7 |  | 0.6 | 0.8623 | 10.2851 | 3.0212 | 49.2565 | 179.5383 | 228.8 | 37.1798 | 135.5192 | 172.7 | 4423.7012 |  |  | 0 | 0.5174 | 12.5 | 856 | 882 | 833 | 55 | 5.89 | 0.14 | 990 | -12 | 17 | 31 | 192 | 141 | 2.5 | 195 | n/a | 2 | 0.78708 | 47.1641 | -88.4853 | 318.7 | 45 | 11 | 10 | 0xc124280d | 1.1 | 1.2 | 2.2 | 14.023 | 12.97 | 0.92 | 15.972 | 2268.266 | 424.075 | 1.138 | 4.146 | 5.284 | 0.859 | 3.13 | 3.989 | 32.262 |  |  |  | 82.962 | 0.81095 | -5 | 0.28717 | 19.8177 | 5.8008
42068 | 0.037075 | 13.321 | 1.3451 | 13450.7873 | 53.6 | 217.5 | 1784.5 |  | 0.6 | 0.8734 | 11.6348 | 1.1748 | 46.804 | 189.9919 | 236.8 | 35.3287 | 143.4098 | 178.7 | 1784.5204 |  |  | 0 | 0.5241 | 12.5 | 854 | 880 | 831 | 55 | 5.89 | 0.14 | 990 | -12 | 17 | 31 | 192 | 141.4 | 2.6 | 195 | n/a | 2 | 0.78709 | 47.1642 | -88.4855 | 318.7 | 45.1 | 11 | 10 | 0xc124280d | 1.1878 | 1.2878 | 2.2 | 14.023 | 14.15 | 1.01 | 14.49 | 2716.721 | 174.599 | 1.144 | 4.646 | 5.79 | 0.864 | 3.507 | 4.371 | 13.7793 |  |  |  | 88.975 | 0.43321 | -5 | 0.28517 | 10.5864 | 5.7604
42068 | 0.037087 | 13.797 | 0.4531 | 4530.6813 | 51.1 | 195.2 | 805.9 |  | 0.6 | 0.8785 | 12.1209 | 0.398 | 44.8542 | 171.5136 | 216.4 | 33.8569 | 129.462 | 163.3 | 805.9387 |  |  | 0 | 0.5271 | 12.4 | 852 | 877 | 830 | 55 | 5.89 | 0.14 | 990 | -12 | 17 | 31 | 192 | 142 | 2.5 | 195 | n/a | 2 | 0.78711 | 47.1643 | -88.4857 | 318.7 | 44.8 | 11 | 10 | 0xc124280d | 1.2878 | 1.3 | 2.2 | 14.023 | 14.77 | 1.05 | 13.827 | 2917.821 | 60.985 | 1.131 | 4.324 | 5.454 | 0.854 | 3.264 | 4.117 | 6.4157 |  |  |  | 92.263 | 0.29424 | -5 | 0.28483 | 7.1904 | 5.7536
42068 | 0.037098 | 13.034 | 0.173 | 1729.835 | 49.9 | 150.7 | 515.7 |  | 0.51 | 0.8872 | 11.5639 | 0.1535 | 44.274 | 133.7235 | 178 | 33.419 | 100.9373 | 134.4 | 515.6776 |  |  | 0 | 0.4504 | 12.5 | 851 | 876 | 830 | 55 | 5.89 | 0.14 | 990 | -12 | 17 | 31 | 192 | 142 | 2.6 | 195 | n/a | 2 | 0.78712 | 47.1644 | -88.486 | 318.8 | 44.8 | 11 | 10 | 0xc124280d | 0.9488 | 1.3 | 1.6732 | 14.023 | 15.93 | 1.14 | 12.716 | 2980.878 | 25.179 | 1.195 | 3.61 | 4.805 | 0.902 | 2.725 | 3.627 | 4.3958 |  |  |  | 84.428 | 0.24183 | -5 | 0.28475 | 5.9097 | 5.7521
42068 | 0.03711 | 11.959 | 0.069 | 690.3664 | 49.8 | 109.9 | 416.2 |  | 0.45 | 0.8967 | 10.7231 | 0.0619 | 44.6292 | 98.5506 | 143.2 | 33.687 | 74.388 | 108.1 | 416.2358 |  |  | 0 | 0.4062 | 12.4 | 852 | 876 | 829 | 55 | 5.89 | 0.14 | 990 | -12 | 17 | 31 | 192 | 141.6 | 2.5 | 195 | n/a | 2 | 0.78713 | 47.1644 | -88.4862 | 318.7 | 38.3 | 11 | 10 | 0xc124280d | 0.9 | 1.3 | 1.6 | 14.023 | 17.42 | 1.24 | 11.522 | 3005.617 | 11.044 | 1.31 | 2.893 | 4.203 | 0.989 | 2.184 | 3.172 | 3.8581 |  |  |  | 82.792 | 0.25711 | -5 | 0.283 | 6.2831 | 5.7166
42068 | 0.037122 | 11.75 | 0.0457 | 457.2273 | 55.5 | 99.9 | 385.5 |  | 0.4 | 0.8986 | 10.5586 | 0.0411 | 49.8922 | 89.7847 | 139.7 | 37.6596 | 67.7713 | 105.4 | 385.5248 |  |  | 0 | 0.3594 | 12.5 | 852 | 876 | 829 | 55 | 5.89 | 0.14 | 990 | -12 | 17 | 31.415 | 192 | 141 | 2.5 | 195 | n/a | 2 | 0.78714 | 47.1645 | -88.4864 | 318.9 | 37.4 | 11 | 10 | 0xc124280d | 0.9 | 1.3877 | 1.6877 | 14.023 | 17.75 | 1.27 | 11.284 | 3012.116 | 7.46 | 1.491 | 2.682 | 4.173 | 1.125 | 2.025 | 3.15 | 3.637 |  |  |  | 74.558 | 0.26953 | -5 | 0.283 | 6.5866 | 5.7166
42068 | 0.037133 | 11.932 | 0.045 | 450 | 73.5 | 108.4 | 329.2 |  | 0.4 | 0.8972 | 10.7056 | 0.0404 | 65.9535 | 97.2372 | 163.2 | 49.783 | 73.3966 | 123.2 | 329.2487 |  |  | 0 | 0.3589 | 12.5 | 852 | 877 | 829 | 55 | 5.89 | 0.14 | 990 | -12 | 17 | 31.585 | 192 | 141 | 2.6 | 195 | n/a | 2 | 0.78715 | 47.1645 | -88.4868 | 319.2 | 34.2 | 11 | 10 | 0xc124280d | 0.9 | 1.4 | 1.7 | 14.023 | 17.51 | 1.25 | 11.457 | 3014.05 | 7.235 | 1.945 | 2.867 | 4.811 | 1.468 | 2.164 | 3.632 | 3.0654 |  |  |  | 73.467 | 0.23493 | -5 | 0.28258 | 5.7411 | 5.7082
42068 | 0.037145 | 12.054 | 0.0518 | 517.8601 | 101.4 | 75.2 | 323.1 |  | 0.81 | 0.8962 | 10.803 | 0.0464 | 90.8749 | 67.4273 | 158.3 | 68.5943 | 50.8955 | 119.5 | 323.1264 |  |  | 0 | 0.7237 | 12.4 | 852 | 877 | 829 | 55 | 5.89 | 0.14 | 990 | -12 | 17 | 31 | 192 | 141 | 2.6 | 195 | n/a | 2 | 0.78718 | 47.1645 | -88.4869 | 319.2 | 33.7 | 11 | 9 | 0xc124280d | 0.9878 | 1.4878 | 1.7878 | 14.023 | 17.33 | 1.24 | 11.584 | 3012.626 | 8.237 | 2.654 | 1.969 | 4.623 | 2.003 | 1.486 | 3.49 | 2.9798 |  |  |  | 146.734 | 0.24084 | -5 | 0.28325 | 5.8855 | 5.7215
42068 | 0.037156 | 11.89 | 0.0675 | 674.5942 | 114.6 | 75.1 | 325.8 |  | 1.49 | 0.8974 | 10.6697 | 0.0605 | 102.8381 | 67.3921 | 170.2 | 77.6243 | 50.869 | 128.5 | 325.8426 |  |  | 0 | 1.3355 | 12.5 | 852 | 876 | 829 | 55 | 5.89 | 0.14 | 990 | -12 | 17 | 31 | 192 | 141 | 2.6 | 195 | n/a | 2 | 0.78718 | 47.1645 | -88.487 | 318.9 | 32.1 | 11 | 9 | 0xc024280d | 1.2634 | 1.6756 | 2.1512 | 14.023 | 17.53 | 1.25 | 11.437 | 3008.446 | 10.864 | 3.037 | 1.99 | 5.026 | 2.292 | 1.502 | 3.794 | 3.0382 |  |  |  | 273.81 | 0.2692 | -5 | 0.28458 | 6.5785 | 5.7486
42068 | 0.037168 | 11.89 | 0.0894 | 894.4765 | 141.3 | 69.5 | 336.1 |  | 2.28 | 0.8971 | 10.667 | 0.0802 | 126.737 | 62.3296 | 189.1 | 95.6637 | 47.0477 | 142.7 | 336.0872 |  |  | 0 | 2.042 | 12.5 | 853 | 876 | 829 | 55 | 5.89 | 0.14 | 990 | -12 | 17 | 31.415 | 192 | 141 | 2.5 | 195 | n/a | 2 | 0.78719 | 47.1645 | -88.4872 | 319 | 30.7 | 11 | 10 | 0xc124280d | 1.4756 | 1.8756 | 2.3756 | 14.023 | 17.5 | 1.25 | 11.465 | 3002.633 | 14.377 | 3.736 | 1.837 | 5.573 | 2.82 | 1.387 | 4.207 | 3.1285 |  |  |  | 417.945 | 0.22543 | -5 | 0.28441 | 5.5091 | 5.7452
42068 | 0.037179 | 12.065 | 0.1099 | 1098.5917 | 165.7 | 67.4 | 416.4 |  | 2.89 | 0.8955 | 10.8045 | 0.0984 | 148.352 | 60.3907 | 208.7 | 111.9792 | 45.5841 | 157.6 | 416.3918 |  |  | 0 | 2.5915 | 12.5 | 853 | 876 | 830 | 55 | 5.89 | 0.14 | 990 | -12 | 17 | 32 | 192 | 141 | 2.6 | 195 | n/a | 2 | 0.7872 | 47.1644 | -88.4873 | 319 | 29.6 | 11 | 10 | 0xc124280d | 1.5 | 1.9 | 2.4 | 14.023 | 17.22 | 1.23 | 11.67 | 2995.691 | 17.361 | 4.307 | 1.753 | 6.061 | 3.251 | 1.324 | 4.575 | 3.8178 |  |  |  | 522.441 | 0.21028 | -5 | 0.28583 | 5.1388 | 5.7738
42068 | 0.037191 | 12.093 | 0.109 | 1090.2583 | 169.1 | 64 | 491.4 |  | 3.29 | 0.8952 | 10.8261 | 0.0976 | 151.4084 | 57.2535 | 208.7 | 114.2862 | 43.2162 | 157.5 | 491.4208 |  |  | 0 | 2.9474 | 12.5 | 853 | 876 | 831 | 55 | 5.89 | 0.14 | 990 | -12 | 17 | 32 | 192 | 141 | 2.6 | 195 | n/a | 2 | 0.78721 | 47.1644 | -88.4875 | 319.1 | 29.3 | 11 | 10 | 0xc124280d | 1.2369 | 1.9 | 2.4877 | 14.023 | 17.17 | 1.22 | 11.707 | 2993.903 | 17.179 | 4.385 | 1.658 | 6.043 | 3.31 | 1.252 | 4.561 | 4.4941 |  |  |  | 592.666 | 0.19925 | -5 | 0.28617 | 4.869 | 5.7806
42068 | 0.037203 | 11.86 | 0.1215 | 1215.3017 | 165.2 | 86.8 | 656.1 |  | 3.55 | 0.8968 | 10.6362 | 0.109 | 148.1694 | 77.8503 | 226 | 111.8413 | 58.763 | 170.6 | 656.0565 |  |  | 0 | 3.1863 | 12.4 | 853 | 875 | 832 | 55 | 5.89 | 0.14 | 990 | -12 | 17 | 32 | 192 | 141 | 2.5 | 195 | n/a | 2 | 0.78722 | 47.1643 | -88.4877 | 319.2 | 29.3 | 11 | 10 | 0xc124280d | 1.2 | 1.9 | 2.5 | 14.023 | 17.44 | 1.24 | 11.509 | 2985.64 | 19.472 | 4.356 | 2.288 | 6.644 | 3.288 | 1.727 | 5.015 | 6.0899 |  |  |  | 650.323 | 0.2238 | -5 | 0.28666 | 5.4692 | 5.7905
42068 | 0.037214 | 11.736 | 0.1152 | 1151.9179 | 153.8 | 94.8 | 747.1 |  | 3.7 | 0.8977 | 10.5359 | 0.1034 | 138.1151 | 85.1066 | 223.2 | 104.2521 | 64.2402 | 168.5 | 747.106 |  |  | 0 | 3.3217 | 12.5 | 852 | 874 | 831 | 55 | 5.89 | 0.14 | 990 | -12 | 17 | 32 | 192 | 141 | 2.5 | 195 | n/a | 2 | 0.78723 | 47.1643 | -88.4878 | 319.2 | 28.4 | 11 | 10 | 0xc124280d | 1.2878 | 1.9878 | 2.5878 | 14.023 | 17.61 | 1.26 | 11.39 | 2984.297 | 18.643 | 4.097 | 2.524 | 6.621 | 3.092 | 1.906 | 4.998 | 6.998 |  |  |  | 684.112 | 0.27589 | -5 | 0.28817 | 6.7421 | 5.8211
42068 | 0.037226 | 12.123 | 0.096 | 960.365 | 141.8 | 94.9 | 736.4 |  | 3.8 | 0.8948 | 10.8481 | 0.0859 | 126.9062 | 84.9167 | 211.8 | 95.7914 | 64.0969 | 159.9 | 736.4059 |  |  | 0 | 3.4002 | 12.5 | 852 | 874 | 831 | 55 | 5.89 | 0.14 | 990 | -12 | 17 | 31.585 | 192 | 141 | 2.4 | 195 | n/a | 2 | 0.78725 | 47.1643 | -88.488 | 319.3 | 28.3 | 11 | 9 | 0x8124280d | 1.3 | 2 | 2.6 | 14.023 | 17.11 | 1.22 | 11.757 | 2990.46 | 15.077 | 3.664 | 2.451 | 6.115 | 2.765 | 1.85 | 4.616 | 6.7131 |  |  |  | 681.542 | 0.28076 | -5 | 0.287 | 6.8611 | 5.7974
42068 | 0.037237 | 12.799 | 0.0759 | 758.7248 | 132.3 | 82.8 | 851.4 |  | 3.8 | 0.8895 | 11.3853 | 0.0675 | 117.6558 | 73.6627 | 191.3 | 88.809 | 55.6021 | 144.4 | 851.3585 |  |  | 0 | 3.3802 | 12.5 | 852 | 875 | 831 | 55 | 5.89 | 0.14 | 990 | -12 | 17 | 31 | 192 | 141 | 2.4 | 195 | n/a | 2 | 0.78726 | 47.1643 | -88.4881 | 319.4 | 25.1 | 11 | 9 | 0x8124280d | 1.2123 | 2 | 2.6 | 14.023 | 16.28 | 1.16 | 12.418 | 2993.809 | 11.296 | 3.24 | 2.028 | 5.268 | 2.446 | 1.531 | 3.977 | 7.4031 |  |  |  | 646.291 | 0.21978 | -5 | 0.28741 | 5.3709 | 5.8058
42068 | 0.037249 | 12.82 | 0.0636 | 635.7973 | 128.5 | 70 | 911.5 |  | 3.85 | 0.8894 | 11.4027 | 0.0566 | 114.2667 | 62.2948 | 176.6 | 86.2509 | 47.0214 | 133.3 | 911.5141 |  |  | 0 | 3.4242 | 12.5 | 852 | 874 | 830 | 55 | 5.89 | 0.14 | 990 | -12 | 16.585 | 31 | 192 | 141 | 2.5 | 195 | n/a | 2 | 0.78727 | 47.1643 | -88.4883 | 319.5 | 23.8 | 11 | 9 | 0x8124280d | 1.2 | 2 | 2.6 | 14.023 | 16.26 | 1.16 | 12.43 | 2995.135 | 9.454 | 3.143 | 1.714 | 4.857 | 2.373 | 1.293 | 3.666 | 7.9176 |  |  |  | 653.993 | 0.19577 | -5 | 0.28758 | 4.7841 | 5.8092
42068 | 0.03726 | 12.625 | 0.0561 | 561.0465 | 120.5 | 66.4 | 986.6 |  | 3.9 | 0.891 | 11.2484 | 0.05 | 107.3553 | 59.1955 | 166.6 | 81.034 | 44.682 | 125.7 | 986.5918 |  |  | 0 | 3.4749 | 12.4 | 852 | 874 | 829 | 55 | 5.89 | 0.14 | 990 | -12 | 16.415 | 31 | 192 | 141 | 2.5 | 195 | n/a | 2 | 0.78728 | 47.1642 | -88.4884 | 319.6 | 23.7 | 11 | 9 | 0x8124280d | 1.3756 | 1.122 | 2.6 | 14.023 | 16.5 | 1.18 | 12.235 | 2994.501 | 8.47 | 2.993 | 1.65 | 4.643 | 2.259 | 1.246 | 3.505 | 8.6855 |  |  |  | 672.621 | 0.1985 | -5 | 0.28824 | 4.8507 | 5.8225
42068 | 0.037272 | 12.299 | 0.0501 | 501.3594 | 112.2 | 66.2 | 1076.2 |  | 3.9 | 0.8936 | 10.9894 | 0.0448 | 100.2663 | 59.1874 | 159.5 | 75.683 | 44.6758 | 120.4 | 1076.2174 |  |  | 0 | 3.4849 | 12.5 | 852 | 873 | 830 | 55 | 5.89 | 0.14 | 990 | -12 | 17 | 31.415 | 192 | 141 | 2.6 | 195 | n/a | 2 | 0.78729 | 47.1642 | -88.4885 | 319.6 | 23.7 | 11 | 9 | 0x8124280d | 1.4 | 1 | 2.6 | 14.023 | 16.9 | 1.21 | 11.913 | 2992.809 | 7.765 | 2.86 | 1.688 | 4.548 | 2.158 | 1.274 | 3.433 | 9.6923 |  |  |  | 690.064 | 0.18138 | -5 | 0.29 | 4.4324 | 5.858
42068 | 0.037284 | 12.067 | 0.0551 | 550.675 | 103.3 | 66 | 1133 |  | 3.71 | 0.8953 | 10.8033 | 0.0493 | 92.5204 | 59.1239 | 151.6 | 69.8363 | 44.6279 | 114.5 | 1133.0305 |  |  | 0 | 3.3181 | 12.5 | 852 | 873 | 829 | 55 | 5.89 | 0.14 | 990 | -12 | 17 | 32 | 192 | 140.6 | 2.6 | 195 | n/a | 2 | 0.7873 | 47.1643 | -88.4886 | 319.2 | 20.8 | 11 | 9 | 0x8124280d | 1.4 | 1.0878 | 2.4244 | 14.023 | 17.18 | 1.23 | 11.694 | 2989.497 | 8.683 | 2.681 | 1.713 | 4.394 | 2.024 | 1.293 | 3.317 | 10.3682 |  |  |  | 667.617 | 0.21052 | -5 | 0.29 | 5.1447 | 5.858
42068 | 0.037295 | 12.053 | 0.0699 | 699.1198 | 99.9 | 65.9 | 1202.5 |  | 3.45 | 0.8952 | 10.7901 | 0.0626 | 89.4329 | 58.9953 | 148.4 | 67.5058 | 44.5309 | 112 | 1202.5449 |  |  | 0 | 3.0915 | 12.4 | 853 | 874 | 830 | 55 | 5.89 | 0.14 | 990 | -12 | 17 | 32 | 192 | 140.4 | 2.6 | 195 | n/a | 2 | 0.78731 | 47.1643 | -88.4887 | 319.1 | 20.4 | 11 | 9 | 0xc124200d | 1.4 | 1.1 | 2.4 | 14.023 | 17.17 | 1.22 | 11.704 | 2983.922 | 11.016 | 2.59 | 1.708 | 4.298 | 1.955 | 1.29 | 3.245 | 10.9972 |  |  |  | 621.626 | 0.23308 | -5 | 0.29124 | 5.6958 | 5.8831
42068 | 0.037307 | 12.011 | 0.088 | 879.6875 | 95.4 | 65.6 | 1225.3 |  | 3.31 | 0.8954 | 10.7546 | 0.0788 | 85.4341 | 58.7701 | 144.2 | 64.4875 | 44.3609 | 108.8 | 1225.288 |  |  | 0 | 2.962 | 12.5 | 853 | 873 | 829 | 55 | 5.89 | 0.14 | 990 | -12 | 17 | 32 | 191.6 | 140.6 | 2.6 | 195 | n/a | 2 | 0.78733 | 47.1643 | -88.4888 | 318.9 | 20 | 11 | 9 | 0xc124200d | 1.6634 | 1.2756 | 2.6634 | 14.023 | 17.19 | 1.23 | 11.686 | 2978.749 | 13.885 | 2.478 | 1.705 | 4.183 | 1.87 | 1.287 | 3.157 | 11.2227 |  |  |  | 596.522 | 0.26588 | -5 | 0.29258 | 6.4974 | 5.9102
42068 | 0.037318 | 11.985 | 0.0983 | 983.2031 | 97.7 | 63.4 | 1352.7 |  | 3.3 | 0.8953 | 10.7305 | 0.088 | 87.462 | 56.7379 | 144.2 | 66.0181 | 42.827 | 108.8 | 1352.6969 |  |  | 0 | 2.9546 | 12.5 | 854 | 874 | 829 | 55 | 5.89 | 0.14 | 990 | -12 | 16.585 | 32 | 191 | 140 | 2.5 | 195 | n/a | 2 | 0.78734 | 47.1643 | -88.489 | 318.9 | 20 | 11 | 9 | 0xc124200d | 1.0854 | 1.3878 | 2.3488 | 14.023 | 17.19 | 1.23 | 11.69 | 2972.644 | 15.521 | 2.537 | 1.646 | 4.183 | 1.915 | 1.242 | 3.158 | 12.392 |  |  |  | 595.14 | 0.31049 | -5 | 0.29283 | 7.5876 | 5.9152
42068 | 0.03733 | 11.417 | 0.0822 | 821.7757 | 116.7 | 61.3 | 1351.3 |  | 3.4 | 0.9 | 10.2753 | 0.074 | 105.047 | 55.1338 | 160.2 | 79.2917 | 41.6161 | 120.9 | 1351.2901 |  |  | 0 | 3.0576 | 12.5 | 853 | 873 | 829 | 55 | 5.89 | 0.14 | 990 | -12 | 16.415 | 32 | 191 | 140 | 2.5 | 195 | n/a | 2 | 0.78735 | 47.1643 | -88.4891 | 318.8 | 20 | 11 | 9 | 0xc124200d | 1 | 1.4 | 2.3 | 14.023 | 18.01 | 1.28 | 11.107 | 2974.474 | 13.627 | 3.184 | 1.671 | 4.856 | 2.404 | 1.262 | 3.665 | 12.9356 |  |  |  | 643.576 | 0.30321 | -5 | 0.294 | 7.4097 | 5.9388
42068 | 0.037341 | 11.14 | 0.0803 | 803.2231 | 145.5 | 60.7 | 1297.6 |  | 3.55 | 0.9023 | 10.0519 | 0.0725 | 131.2463 | 54.8052 | 186.1 | 99.0674 | 41.3681 | 140.4 | 1297.5511 |  |  | 0 | 3.2058 | 12.5 | 853 | 874 | 829 | 55 | 5.89 | 0.14 | 990 | -12 | 16.585 | 32 | 191 | 140 | 2.5 | 195 | n/a | 2 | 0.78736 | 47.1643 | -88.4892 | 318.8 | 21.8 | 11 | 9 | 0xc124200d | 1 | 1.4878 | 2.3 | 14.023 | 18.44 | 1.32 | 10.825 | 2975.401 | 13.654 | 4.068 | 1.699 | 5.767 | 3.071 | 1.282 | 4.353 | 12.7012 |  |  |  | 689.979 | 0.28592 | -5 | 0.29358 | 6.9873 | 5.9304
42068 | 0.037353 | 11.25 | 0.101 | 1009.7744 | 171.2 | 72.1 | 1439.1 |  | 3.69 | 0.9011 | 10.1369 | 0.091 | 154.2443 | 64.9406 | 219.2 | 116.4257 | 49.018 | 165.4 | 1439.1038 |  |  | 0 | 3.3278 | 12.4 | 854 | 875 | 829 | 55 | 5.89 | 0.14 | 990 | -12 | 16 | 32 | 191 | 139.6 | 2.3 | 195 | n/a | 2 | 0.78737 | 47.1643 | -88.4893 | 318.7 | 22 | 11 | 9 | 0xc124200d | 1 | 1.5 | 2.3 | 14.023 | 18.21 | 1.3 | 10.979 | 2966.387 | 16.947 | 4.727 | 1.99 | 6.717 | 3.568 | 1.502 | 5.07 | 13.9263 |  |  |  | 708.078 | 0.32658 | -5 | 0.29092 | 7.9807 | 5.8767
42068 | 0.037365 | 11.471 | 0.108 | 1080.1219 | 186.2 | 110.3 | 1554.3 |  | 3.8 | 0.899 | 10.3132 | 0.0971 | 167.4173 | 99.1888 | 266.6 | 126.3684 | 74.8688 | 201.2 | 1554.2784 |  |  | 0 | 3.4164 | 12.2 | 856 | 877 | 830 | 55 | 5.89 | 0.14 | 991 | -12 | 16 | 32 | 190.6 | 139 | 2.1 | 195 | n/a | 2 | 0.78738 | 47.1642 | -88.4895 | 318.8 | 24 | 11 | 9 | 0xc124200d | 1 | 1.5878 | 2.3 | 14.023 | 17.86 | 1.27 | 11.229 | 2962.372 | 17.753 | 5.036 | 2.984 | 8.02 | 3.801 | 2.252 | 6.053 | 14.7637 |  |  |  | 713.528 | 0.36974 | -5 | 0.28592 | 9.0355 | 5.7757
42068 | 0.037376 | 11.362 | 0.1088 | 1088.4887 | 207.6 | 111.1 | 1508.5 |  | 4 | 0.8999 | 10.2248 | 0.098 | 186.8162 | 99.9926 | 286.8 | 141.0127 | 75.4765 | 216.5 | 1508.4653 |  |  | 0 | 3.6026 | 12.1 | 857 | 880 | 831 | 55 | 5.89 | 0.14 | 990 | -12 | 16 | 32 | 190 | 139 | 1.8 | 195 | n/a | 2 | 0.7874 | 47.1642 | -88.4896 | 318.7 | 24.3 | 11 | 8 | 0x8124200d | 1 | 1.6 | 2.3 | 14.023 | 18.02 | 1.29 | 11.124 | 2962.916 | 18.066 | 5.669 | 3.034 | 8.703 | 4.279 | 2.29 | 6.57 | 14.455 |  |  |  | 759.069 | 0.32325 | -5 | 0.28217 | 7.8994 | 5.6998
42068 | 0.037388 | 11.512 | 0.117 | 1170 | 229.7 | 108.6 | 1589.5 |  | 4.25 | 0.8985 | 10.3436 | 0.1051 | 206.4111 | 97.5825 | 304 | 155.8033 | 73.6573 | 229.5 | 1589.4603 |  |  | 0 | 3.8189 | 12 | 858 | 882 | 832 | 55 | 5.89 | 0.14 | 990 | -12 | 16 | 32 | 190 | 139 | 1.8 | 195 | n/a | 2 | 0.78741 | 47.1641 | -88.4897 | 318.8 | 27.1 | 11 | 8 | 0x8124200d | 1.0878 | 1.6 | 2.3878 | 14.023 | 17.78 | 1.27 | 11.292 | 2959.313 | 19.143 | 6.184 | 2.924 | 9.108 | 4.668 | 2.207 | 6.875 | 15.038 |  |  |  | 794.43 | 0.27244 | -5 | 0.281 | 6.6578 | 5.6762
42068 | 0.037399 | 11.533 | 0.117 | 1170 | 244.4 | 135.6 | 1539 |  | 4.49 | 0.8984 | 10.3617 | 0.1051 | 219.5496 | 121.8163 | 341.4 | 165.7206 | 91.9494 | 257.7 | 1539.0496 |  |  | 0 | 4.0353 | 12 | 858 | 882 | 833 | 55 | 5.89 | 0.14 | 990 | -12 | 16 | 32 | 190 | 138.6 | 1.8 | 195 | n/a | 2 | 0.78742 | 47.164 | -88.4898 | 318.7 | 27.5 | 11 | 8 | 0x8124200d | 1.1 | 1.6 | 2.4 | 14.023 | 17.76 | 1.27 | 11.307 | 2960.836 | 19.117 | 6.57 | 3.645 | 10.215 | 4.959 | 2.752 | 7.711 | 14.5431 |  |  |  | 838.422 | 0.27722 | -5 | 0.27976 | 6.7747 | 5.6511
42068 | 0.037411 | 271:15 | 0.1095 | 1094.8702 | 256.4 | 111.4 | 1493.7 |  | 4.6 | 0.9004 | 10.1756 | 0.0986 | 230.8772 | 100.3299 | 331.2 | 174.2709 | 75.7311 | 250 | 1493.7175 |  |  | 0 | 4.1416 | 11.9 | 858 | 881 | 834 | 55 | 5.89 | 0.14 | 990 | -12 | 16 | 32 | 190 | 138 | 1.7 | 195 | n/a | 2 | 0.78743 | 47.164 | -88.49 | 318.8 | 28.9 | 11 | 8 | 0x8124200d | 1.1 | 1.6877 | 2.4 | 14.023 | 18.11 | 1.29 | 11.067 | 2962.871 | 18.269 | 7.04 | 3.059 | 10.099 | 5.314 | 2.309 | 7.623 | 14.3828 |  |  |  | 876.851 | 0.33322 | -5 | 0.27883 | 8.1432 | 5.6324
42068 | 0.037422 | 10.926 | 0.0943 | 943.4325 | 262.2 | 81.6 | 1428 |  | 4.6 | 0.9036 | 9.8722 | 0.0852 | 236.9611 | 73.7693 | 310.7 | 178.8631 | 55.6826 | 234.5 | 1428.0152 |  |  | 0 | 4.1565 | 12 | 858 | 880 | 833 | 55 | 5.89 | 0.14 | 990 | -12 | 16 | 32 | 190 | 138 | 1.6 | 195 | n/a | 2 | 0.78744 | 47.1639 | -88.4901 | 318.8 | 30.2 | 11 | 8 | 0x8124200d | 0.92442 | 1.7 | 2.1366 | 14.023 | 18.73 | 1.34 | 10.671 | 2966.907 | 16.306 | 7.458 | 2.322 | 9.779 | 5.629 | 1.752 | 7.382 | 14.1919 |  |  |  | 908.259 | 0.33909 | -5 | 0.27958 | 8.2866 | 5.6476
42068 | 0.037434 | 10.61 | 0.0875 | 874.776 | 267.4 | 69.8 | 1303.3 |  | 4.6 | 0.9063 | 9.616 | 0.0793 | 242.3058 | 63.2955 | 305.6 | 182.8974 | 47.7768 | 230.7 | 1303.2645 |  |  | 0 | 4.1691 | 11.9 | 859 | 881 | 833 | 55 | 5.89 | 0.14 | 990 | -12 | 16 | 32 | 190 | 138 | 1.6 | 195 | n/a | 2 | 0.78745 | 47.1638 | -88.4903 | 318.9 | 30.7 | 11 | 9 | 0x8124280d | 1.1634 | 1.0854 | 2.1878 | 14.023 | 19.28 | 1.38 | 10.337 | 2971.017 | 15.591 | 7.84 | 2.048 | 9.888 | 5.918 | 1.546 | 7.464 | 13.3156 |  |  |  | 936.583 | 0.34164 | -5 | 0.279 | 8.3488 | 5.6358
42068 | 0.037446 | 10.61 | 0.0874 | 873.7274 | 271.2 | 68.6 | 1323.1 |  | 4.6 | 0.9064 | 9.6161 | 0.0792 | 245.8044 | 62.2106 | 308 | 185.5382 | 46.9579 | 232.5 | 1323.1178 |  |  | 0 | 4.1692 | 11.9 | 859 | 881 | 833 | 55 | 5.89 | 0.14 | 990 | -12 | 16 | 32 | 190 | 138 | 1.8 | 195 | n/a | 2 | 0.78747 | 47.1638 | -88.4904 | 318.9 | 31.1 | 11 | 9 | 0x8124280d | 1.2878 | 1 | 2.2 | 14.023 | 19.28 | 1.37 | 10.332 | 2970.443 | 15.57 | 7.952 | 2.012 | 9.964 | 6.002 | 1.519 | 7.521 | 13.5158 |  |  |  | 936.44 | 0.33191 | -5 | 0.28025 | 8.1111 | 5.6609
42068 | 0.037457 | 10.467 | 0.0847 | 847.2759 | 271 | 68.7 | 1313.4 |  | 4.65 | 0.9076 | 9.4995 | 0.0769 | 245.9035 | 62.3144 | 308.2 | 185.613 | 47.0362 | 232.6 | 1313.435 |  |  | 0 | 4.2167 | 12 | 858 | 880 | 833 | 55 | 5.89 | 0.14 | 990 | -12 | 16 | 32 | 190 | 138 | 1.8 | 195 | n/a | 2 | 0.78748 | 47.1637 | -88.4906 | 318.9 | 31.1 | 11 | 9 | 0x8124280d | 1.3 | 1 | 2.2 | 14.023 | 19.53 | 1.39 | 10.186 | 2970.807 | 15.305 | 8.053 | 2.041 | 10.094 | 6.079 | 1.54 | 7.619 | 13.5832 |  |  |  | 958.827 | 0.30292 | -5 | 0.28075 | 7.4027 | 5.6713
42068 | 0.037469 | 10.433 | 0.077 | 770.2007 | 259.8 | 103.1 | 1272.8 |  | 4.8 | 0.9079 | 9.4726 | 0.0699 | 235.8853 | 93.6082 | 329.5 | 178.0511 | 70.6574 | 248.7 | 1272.8 |  |  | 0 | 4.3588 | 11.9 | 859 | 880 | 833 | 55 | 5.89 | 0.14 | 990 | -12 | 16 | 32 | 190 | 138 | 1.6 | 195 | n/a | 2 | 0.78749 | 47.1637 | -88.4908 | 319.4 | 30.7 | 11 | 9 | 0x8124280d | 1.6508 | 1.2631 | 2.6386 | 14.023 | 19.61 | 1.4 | 10.144 | 2974.063 | 13.973 | 7.756 | 3.078 | 10.833 | 5.854 | 2.323 | 8.177 | 13.2149 |  |  |  | 995.045 | 0.29958 | -5 | 0.28066 | 7.3211 | 5.6693
42068 | 0.03748 | 10.43 | 0.082 | 820.3679 | 255.8 | 185.5 | 1272.9 |  | 5.05 | 0.9079 | 9.4694 | 0.0745 | 232.267 | 168.422 | 400.7 | 175.3199 | 127.1284 | 302.4 | 1272.9 |  |  | 0 | 4.5819 | 12 | 859 | 881 | 833 | 55 | 5.89 | 0.14 | 990 | -12 | 16 | 32 | 190 | 138 | 1.7 | 195 | n/a | 2 | 0.7875 | 47.1637 | -88.491 | 319.7 | 30.3 | 11 | 9 | 0x8124280d | 1.6122 | 1.3878 | 2.7 | 14.023 | 19.61 | 1.4 | 10.144 | 2972.637 | 14.881 | 7.636 | 5.537 | 13.172 | 5.764 | 4.179 | 9.943 | 13.214 |  |  |  | 1045.829 | 0.28904 | -5 | 0.28258 | 7.0634 | 5.7082
42068 | 0.037492 | 10.43 | 0.0836 | 836.4952 | 247.9 | 187.2 | 1277.5 |  | 5.29 | 0.9079 | 9.4692 | 0.0759 | 225.0874 | 169.9445 | 395 | 169.9006 | 128.2776 | 298.2 | 1277.5103 |  |  | 0 | 4.805 | 12 | 859 | 881 | 834 | 55 | 5.89 | 0.14 | 990 | -12 | 16 | 32 | 189.6 | 138 | 1.7 | 195 | n/a | 2 | 0.78751 | 47.1636 | -88.4913 | 319.7 | 30.6 | 11 | 9 | 0x8124280d | 1.0732 | 1.4878 | 2.3488 | 14.023 | 19.61 | 1.4 | 10.147 | 2972.043 | 15.171 | 7.398 | 5.586 | 12.984 | 5.584 | 4.216 | 9.801 | 13.2595 |  |  |  | 1096.553 | 0.28081 | -5 | 0.282 | 6.8623 | 5.6964
42068 | 0.037503 | 10.46 | 0.0878 | 878.1726 | 239.1 | 124.9 | 1332.6 |  | 5.5 | 0.9076 | 9.4933 | 0.0797 | 216.9984 | 113.3193 | 330.3 | 163.7949 | 85.5358 | 249.3 | 1332.6227 |  |  | 0 | 4.9916 | 11.9 | 859 | 882 | 833 | 55 | 5.89 | 0.14 | 990 | -12 | 16 | 32 | 189 | 138 | 1.7 | 195 | n/a | 2 | 0.78753 | 47.1636 | -88.4914 | 319.7 | 30.4 | 11 | 9 | 0x8124280d | 1 | 1.5878 | 2.3 | 14.023 | 19.53 | 1.39 | 10.186 | 2969.321 | 15.866 | 7.108 | 3.712 | 10.82 | 5.365 | 2.802 | 8.167 | 13.7838 |  |  |  | 1135.211 | 0.32552 | -5 | 0.28325 | 7.9549 | 5.7215
42068 | 0.037515 | 10.61 | 0.1139 | 1139.1803 | 230.2 | 141.8 | 1351.3 |  | 5.7 | 0.9061 | 9.6135 | 0.1032 | 208.5734 | 128.5117 | 337.1 | 157.4355 | 97.0032 | 254.4 | 1351.266 |  |  | 0 | 5.1647 | 12 | 858 | 882 | 832 | 55 | 5.89 | 0.14 | 990 | -12 | 16 | 32 | 189 | 138 | 1.8 | 195 | n/a | 2 | 0.78753 | 47.1635 | -88.4916 | 319.9 | 30.5 | 11 | 9 | 0x8124280d | 1.1756 | 1.6878 | 2.4756 | 14.023 | 19.23 | 1.37 | 10.365 | 2962.301 | 20.243 | 6.73 | 4.147 | 10.877 | 5.08 | 3.13 | 8.21 | 13.7691 |  |  |  | 1157.144 | 0.34753 | -5 | 0.28458 | 8.4929 | 5.7486
42068 | 0.037527 | 11.463 | 0.1676 | 1676.4179 | 224.4 | 170 | 1688.3 |  | 5.75 | 0.8984 | 10.2979 | 0.1506 | 201.5724 | 152.7083 | 354.3 | 152.151 | 115.2674 | 267.4 | 1688.3121 |  |  | 0 | 5.1614 | 11.9 | 858 | 882 | 831 | 55 | 5.89 | 0.14 | 990 | -12 | 16 | 32 | 189 | 138 | 1.7 | 195 | n/a | 2 | 0.78756 | 47.1635 | -88.4917 | 319.9 | 30.4 | 11 | 9 | 0x8124280d | 1.3756 | 1.9634 | 2.8512 | 14.023 | 17.75 | 1.27 | 11.313 | 2943.544 | 27.399 | 6.034 | 4.571 | 10.605 | 4.554 | 3.45 | 8.005 | 15.9587 |  |  |  | 1072.719 | 0.3695 | -5 | 0.284 | 9.0295 | 5.7368
42068 | 0.037538 | 11.888 | 0.2025 | 2024.6766 | 223.7 | 110.4 | 2056.4 |  | 5.8 | 0.8943 | 10.6319 | 0.1811 | 200.0932 | 98.6929 | 298.8 | 151.0332 | 74.4948 | 225.5 | 2056.4026 |  |  | 0 | 5.1871 | 12 | 858 | 880 | 832 | 55 | 5.89 | 0.14 | 990 | -12 | 16 | 32 | 189 | 138 | 1.8 | 195 | n/a | 2 | 0.78756 | 47.1634 | -88.4918 | 320 | 30.4 | 11 | 9 | 0x8124280d | 1.5754 | 1.1229 | 2.9 | 14.023 | 17.06 | 1.22 | 11.817 | 2927.937 | 31.738 | 5.771 | 2.846 | 8.617 | 4.356 | 2.148 | 6.504 | 18.7274 |  |  |  | 1038.647 | 0.48017 | -5 | 0.28441 | 11.734 | 5.7452
42068 | 0.03755 | 12.049 | 0.2106 | 2105.5918 | 238.3 | 89.2 | 2194.5 |  | 5.9 | 0.8928 | 10.7575 | 0.188 | 212.7202 | 79.6533 | 292.4 | 160.5636 | 60.1232 | 220.7 | 2194.5058 |  |  | 0 | 5.2676 | 12 | 857 | 880 | 831 | 55 | 5.89 | 0.14 | 991 | -12 | 16 | 32 | 189 | 138 | 1.7 | 195 | n/a | 2 | 0.78757 | 47.1633 | -88.4919 | 320 | 31.7 | 11 | 9 | 0x8124280d | 1.0733 | 1.0878 | 2.5488 | 14.023 | 16.82 | 1.2 | 12.005 | 2923.558 | 32.517 | 6.054 | 2.267 | 8.321 | 4.57 | 1.711 | 6.281 | 19.7223 |  |  |  | 1040.906 | 0.51332 | -5 | 0.28417 | 12.5443 | 5.7402
42068 | 0.037561 | 12.217 | 0.2411 | 2410.8787 | 267.1 | 83.9 | 2328.5 |  | 5.81 | 0.8911 | 10.8861 | 0.2148 | 237.9977 | 74.7952 | 312.8 | 179.644 | 56.4565 | 236.1 | 2328.4781 |  |  | 0 | 5.1759 | 11.9 | 858 | 879 | 832 | 55 | 5.89 | 0.14 | 990 | -12 | 16 | 32 | 189 | 138 | 1.7 | 195 | n/a | 2 | 0.78758 | 47.1632 | -88.4919 | 319.7 | 31.9 | 11 | 9 | 0x8124280d | 1.0877 | 1.1877 | 2.5 | 14.023 | 16.55 | 1.18 | 12.224 | 2914.279 | 36.604 | 6.672 | 2.097 | 8.769 | 5.036 | 1.583 | 6.619 | 20.6135 |  |  |  | 1007.499 | 0.54124 | -5 | 0.28383 | 13.2266 | 5.7334
42068 | 0.037573 | 12.608 | 0.3085 | 3084.8557 | 289.8 | 81.6 | 2522.7 |  | 5.56 | 0.8872 | 11.186 | 0.2737 | 257.1166 | 72.3972 | 329.5 | 194.1051 | 54.6549 | 248.8 | 2522.6623 |  |  | 0 | 4.9303 | 12 | 858 | 881 | 832 | 55.4 | 5.93 | 0.14 | 991 | -12 | 16 | 32 | 189 | 137.6 | 1.8 | 195 | n/a | 2 | 0.78759 | 47.163 | -88.492 | 319.5 | 33.9 | 11 | 10 | 0xc124280d | 0.83664 | 1.2 | 1.7099 | 14.023 | 15.97 | 1.14 | 12.712 | 2897.534 | 45.123 | 6.975 | 1.964 | 8.938 | 5.265 | 1.483 | 6.748 | 21.6089 |  |  |  | 928.595 | 0.5798 | -5 | 0.28458 | 14.169 | 5.7486
42068 | 0.037584 | 13.035 | 0.477 | 4769.5798 | 318.7 | 74.8 | 2830.4 |  | 5.12 | 0.8821 | 11.498 | 0.4207 | 281.1137 | 65.9571 | 347.1 | 212.2712 | 49.8047 | 262.1 | 2830.4152 |  |  | 0 | 4.5134 | 12 | 858 | 881 | 831 | 56 | 6 | 0.14 | 990 | -12 | 16 | 32 | 189 | 137 | 1.7 | 195 | n/a | 2 | 0.7876 | 47.1629 | -88.492 | 319.4 | 35.4 | 11 | 10 | 0xc124280d | 1.0631 | 1.5508 | 1.9508 | 14.023 | 15.26 | 1.09 | 13.368 | 2858.398 | 66.568 | 7.318 | 1.717 | 9.036 | 5.526 | 1.297 | 6.823 | 23.2686 |  |  |  | 815.842 | 0.57349 | -5 | 0.284 | 14.0148 | 5.7368
42068 | 0.037596 | 13.492 | 0.7643 | 7643.3414 | 348.4 | 79.9 | 3295.7 |  | 4.65 | 0.8756 | 11.8132 | 0.6692 | 305.0555 | 69.9992 | 375.1 | 230.3498 | 52.857 | 283.2 | 3295.6722 |  |  | 0 | 4.0716 | 12 | 859 | 880 | 832 | 56 | 6 | 0.14 | 990 | -12 | 16 | 32 | 189 | 137.4 | 1.8 | 195 | n/a | 2 | 0.78762 | 47.1626 | -88.4919 | 319.1 | 36.6 | 11 | 10 | 0xc124280d | 1.1 | 1.4244 | 1.8244 | 14.023 | 14.43 | 1.03 | 14.208 | 2796.427 | 100.832 | 7.562 | 1.735 | 9.297 | 5.71 | 1.31 | 7.021 | 25.7987 |  |  |  | 700.812 | 0.60737 | -5 | 0.28441 | 14.8425 | 5.7452
42068 | 0.037608 | 13.58 | 1.0057 | 10056.5779 | 360.2 | 121.8 | 3383.4 |  | 4.22 | 0.8727 | 11.8511 | 0.8776 | 314.3807 | 106.3266 | 420.7 | 237.3914 | 80.2881 | 317.7 | 3383.3749 |  |  | 0 | 3.6844 | 12 | 859 | 882 | 832 | 56 | 6 | 0.14 | 990 | -12 | 16 | 32 | 189 | 137.6 | 1.7 | 195 | n/a | 2 | 0.78764 | 47.1625 | -88.4919 | 319.1 | 38 | 11 | 10 | 0xc124280d | 1.1878 | 1.4878 | 1.8878 | 14.023 | 14.1 | 1.01 | 14.588 | 2750.465 | 129.638 | 7.641 | 2.584 | 10.225 | 5.77 | 1.951 | 7.721 | 25.9667 |  |  |  | 621.748 | 0.67529 | -5 | 0.28417 | 16.5023 | 5.7402
42068 | 0.037619 | 13.073 | 2.0358 | 20358.3765 | 361.8 | 198.9 | 3724.4 |  | 3.8 | 0.8671 | 11.336 | 1.7653 | 313.7603 | 172.4501 | 486.2 | 236.9229 | 130.2184 | 367.1 | 3724.417 |  |  | 0 | 3.2988 | 11.9 | 859 | 883 | 832 | 56 | 6 | 0.14 | 990 | -12 | 16 | 32 | 189 | 137 | 1.6 | 195 | n/a | 2 | 0.78764 | 47.1624 | -88.4919 | 319 | 38.2 | 11 | 10 | 0xc124280d | 1.2 | 1.5 | 1.9 | 14.023 | 13.48 | 0.96 | 15.325 | 2551.24 | 252.865 | 7.395 | 4.064 | 11.459 | 5.584 | 3.069 | 8.653 | 27.7185 |  |  |  | 539.814 | 0.72484 | -5 | 0.28383 | 17.7132 | 5.7334
42068 | 0.037631 | 12.676 | 2.5458 | 25458.375 | 342.7 | 247.8 | 4513.7 |  | 3.3 | 0.8649 | 10.9627 | 2.2018 | 296.4207 | 214.3125 | 510.7 | 223.8296 | 161.8291 | 385.7 | 4513.6787 |  |  | 0 | 2.854 | 12 | 859 | 881 | 832 | 56 | 6 | 0.14 | 990 | -12 | 16 | 32 | 189 | 137 | 1.7 | 195 | n/a | 2 | 0.78765 | 47.1622 | -88.4918 | 318.7 | 39.6 | 11 | 10 | 0xc124280d | 1.3756 | 1.7634 | 2.1634 | 14.023 | 13.25 | 0.94 | 15.626 | 2441.383 | 312.085 | 6.913 | 4.998 | 11.911 | 5.22 | 3.774 | 8.994 | 33.2407 |  |  |  | 462.144 | 0.82611 | -5 | 0.28417 | 20.1881 | 5.7402
42068 | 0.037642 | 13.036 | 1.8116 | 18115.5565 | 321.1 | 302.9 | 3421.3 |  | 2.7 | 0.8697 | 11.3371 | 1.5755 | 279.2696 | 263.4347 | 542.7 | 210.8768 | 198.9198 | 409.8 | 3421.2708 |  |  | 0 | 2.35 | 11.9 | 859 | 881 | 832 | 56 | 5.99 | 0.14 | 990 | -12 | 16 | 32 | 189 | 137 | 1.6 | 195 | n/a | 2 | 0.78766 | 47.1621 | -88.4917 | 318.6 | 41.5 | 12 | 10 | 0xc124280d | 1.4 | 1.8 | 2.2 | 14.023 | 13.76 | 0.98 | 14.986 | 2593.792 | 229.411 | 6.691 | 6.312 | 13.003 | 5.052 | 4.766 | 9.818 | 25.8845 |  |  |  | 390.923 | 0.78914 | -5 | 0.28217 | 19.2847 | 5.6998
42068 | 0.037654 | 13.07 | 0.6822 | 6821.5359 | 273 | 333.5 | 1542.4 |  | 2.2 | 0.8812 | 11.5168 | 0.6011 | 240.5217 | 293.8873 | 534.4 | 181.6159 | 221.9118 | 403.5 | 1542.4042 |  |  | 0 | 1.9404 | 11.9 | 859 | 880 | 832 | 56 | 5.99 | 0.14 | 991 | -12 | 16 | 32 | 189 | 137 | 1.6 | 195 | n/a | 2 | 0.78767 | 47.1619 | -88.4916 | 318.2 | 41.7 | 12 | 10 | 0xc124280d | 1.4 | 1.8 | 2.2878 | 14.023 | 15.14 | 1.08 | 13.485 | 2846.591 | 94.561 | 6.226 | 7.607 | 13.833 | 4.701 | 5.744 | 10.445 | 12.607 |  |  |  | 348.726 | 0.60359 | -5 | 0.281 | 14.7502 | 5.6762
42068 | 0.037666 | 12.234 | 0.1948 | 1948.3 | 233.1 | 247 | 704.2 |  | 1.72 | 0.8928 | 10.9224 | 0.1739 | 208.13 | 220.5399 | 428.7 | 157.1572 | 166.5279 | 323.7 | 704.1522 |  |  | 0 | 1.5322 | 12 | 858 | 881 | 831 | 56 | 5.99 | 0.14 | 991 | -12 | 16 | 32 | 189 | 137 | 1.5 | 195 | n/a | 2 | 0.78769 | 47.1618 | -88.4915 | 317.8 | 43.5 | 12 | 10 | 0xc124280d | 1.4878 | 1.8878 | 2.3878 | 14.023 | 16.83 | 1.2 | 12.007 | 2967.888 | 30.083 | 5.922 | 6.276 | 12.198 | 4.472 | 4.739 | 9.211 | 6.3273 |  |  |  | 302.723 | 0.36785 | -5 | 0.28017 | 8.9893 | 5.6594
42068 | 0.037677 | 11.737 | 0.0798 | 798.3 | 195.5 | 121.5 | 454.6 |  | 1.31 | 0.898 | 10.5396 | 0.0717 | 175.5616 | 109.0615 | 284.6 | 132.5651 | 82.3514 | 214.9 | 454.6368 |  |  | 0 | 1.1763 | 11.9 | 858 | 882 | 831 | 56 | 5.99 | 0.14 | 991 | -12 | 16 | 32 | 189 | 137 | 1.4 | 195 | n/a | 2 | 0.7877 | 47.1616 | -88.4914 | 317.5 | 43.8 | 12 | 10 | 0xc124280d | 1.5 | 1.9 | 2.4 | 14.023 | 17.71 | 1.26 | 11.359 | 3001.452 | 12.993 | 5.236 | 3.252 | 8.488 | 3.953 | 2.456 | 6.409 | 4.2815 |  |  |  | 243.567 | 0.27986 | -5 | 0.279 | 6.8391 | 5.6358
42068 | 0.037689 | 11.721 | 0.0588 | 587.9019 | 179.3 | 103.2 | 361.4 |  | 1.1 | 0.8984 | 10.5309 | 0.0528 | 161.13 | 92.7302 | 253.9 | 121.6679 | 70.0198 | 191.7 | 361.42 |  |  | 0 | 0.9883 | 11.9 | 858 | 881 | 831 | 56 | 5.99 | 0.14 | 991 | -12 | 16 | 32 | 189 | 137 | 1.5 | 195 | n/a | 2 | 0.78771 | 47.1614 | -88.4913 | 317.2 | 43.8 | 12 | 10 | 0xc124280d | 1.6756 | 2.1634 | 2.7512 | 14.023 | 17.78 | 1.27 | 11.306 | 3009.432 | 9.607 | 4.822 | 2.775 | 7.597 | 3.641 | 2.095 | 5.737 | 3.4155 |  |  |  | 205.349 | 0.33398 | -5 | 0.27817 | 8.1616 | 5.619
42068 | 0.0377 | 11.744 | 0.0741 | 741.133 | 174.9 | 109.9 | 296.4 |  | 1.1 | 0.8982 | 10.5482 | 0.0666 | 157.0738 | 98.7462 | 255.8 | 118.6051 | 74.5624 | 193.2 | 296.3925 |  |  | 0 | 0.988 | 11.9 | 858 | 881 | 832 | 56 | 5.99 | 0.14 | 991 | -12 | 16 | 32 | 189 | 137 | 1.5 | 195 | n/a | 2 | 0.78772 | 47.1613 | -88.4911 | 317.2 | 40.6 | 12 | 10 | 0xc124280d | 0.9983 | 1.7614 | 2.0106 | 14.023 | 17.73 | 1.26 | 11.336 | 3007.398 | 12.08 | 4.69 | 2.948 | 7.638 | 3.541 | 2.226 | 5.767 | 2.7945 |  |  |  | 204.818 | 0.32274 | -5 | 0.277 | 7.887 | 5.5954
42068 | 0.037712 | 11.39 | 0.1158 | 1158.1563 | 182.1 | 141.9 | 310.2 |  | 1.49 | 0.9007 | 10.2589 | 0.1043 | 164.0108 | 127.8041 | 291.8 | 123.8432 | 96.5038 | 220.3 | 310.1766 |  |  | 0 | 1.3425 | 11.9 | 859 | 881 | 832 | 56 | 5.99 | 0.14 | 991 | -12 | 16 | 32 | 189 | 137 | 1.6 | 195 | n/a | 2 | 0.78773 | 47.1612 | -88.491 | 317 | 38 | 12 | 10 | 0xc124280d | 1.0756 | 1.9634 | 2.2512 | 14.023 | 18.18 | 1.3 | 11.029 | 2995.584 | 19.386 | 5.015 | 3.908 | 8.923 | 3.787 | 2.951 | 6.738 | 2.9951 |  |  |  | 285.026 | 0.31443 | -5 | 0.27825 | 7.6839 | 5.6205
42068 | 0.037723 | 11.33 | 0.1578 | 1577.7551 | 198.8 | 157.9 | 350.5 |  | 2.2 | 0.9007 | 10.2054 | 0.1421 | 179.0676 | 142.2272 | 321.3 | 135.2124 | 107.3946 | 242.6 | 350.5277 |  |  | 0 | 1.9835 | 12 | 859 | 881 | 833 | 56 | 5.99 | 0.14 | 991 | -12 | 16 | 32 | 189 | 137 | 1.7 | 195 | n/a | 2 | 0.78774 | 47.161 | -88.4909 | 316.9 | 37.5 | 12 | 10 | 0xc124280d | 1.2756 | 2.2634 | 2.5634 | 14.023 | 18.19 | 1.3 | 11.02 | 2983.32 | 26.442 | 5.482 | 4.354 | 9.836 | 4.139 | 3.288 | 7.427 | 3.3885 |  |  |  | 421.595 | 0.32614 | -5 | 0.27875 | 7.9699 | 5.6309
42068 | 0.037735 | 11.322 | 0.1795 | 1795.5 | 227 | 102.5 | 472.6 |  | 2.93 | 0.9005 | 10.1951 | 0.1617 | 204.3871 | 92.3295 | 296.7 | 154.331 | 69.7172 | 224 | 472.6171 |  |  | 0 | 2.6375 | 11.9 | 860 | 882 | 834 | 56 | 5.99 | 0.14 | 991 | -12 | 16 | 32 | 189 | 137.4 | 1.6 | 195 | n/a | 2 | 0.78775 | 47.1609 | -88.4908 | 316.7 | 34.6 | 12 | 10 | 0xc124280d | 1.3878 | 1.1586 | 2.6 | 14.023 | 18.15 | 1.29 | 11.05 | 2974.132 | 30.02 | 6.244 | 2.821 | 9.065 | 4.715 | 2.13 | 6.845 | 4.5593 |  |  |  | 559.442 | 0.32377 | -5 | 0.27742 | 7.9121 | 5.6038
42068 | 0.037747 | 11.68 | 0.2087 | 2087.1667 | 251.2 | 93 | 825.4 |  | 3.48 | 0.897 | 10.4778 | 0.1872 | 225.3083 | 83.4099 | 308.7 | 170.1284 | 62.9821 | 233.1 | 825.3836 |  |  | 0 | 3.1211 | 11.9 | 860 | 882 | 834 | 56 | 5.99 | 0.14 | 991 | -12 | 16 | 32 | 189 | 138 | 1.7 | 195 | n/a | 2 | 0.78777 | 47.1608 | -88.4908 | 316.6 | 34.2 | 12 | 9 | 0xc1242805 | 1.4877 | 1.0877 | 2.6877 | 14.023 | 17.53 | 1.25 | 11.478 | 2958.539 | 33.647 | 6.662 | 2.466 | 9.129 | 5.031 | 1.862 | 6.893 | 7.707 |  |  |  | 640.787 | 0.35803 | -5 | 0.278 | 8.7495 | 5.6156
42068 | 0.037758 | 12.003 | 0.2212 | 2211.5333 | 258.5 | 160.4 | 1171.9 |  | 3.89 | 0.894 | 10.7313 | 0.1977 | 231.1039 | 143.4168 | 374.5 | 174.5047 | 108.2928 | 282.8 | 1171.9488 |  |  | 0 | 3.4798 | 11.9 | 859 | 882 | 835 | 56 | 5.99 | 0.14 | 991 | -12 | 16 | 32 | 189 | 138 | 1.7 | 195 | n/a | 2 | 0.78778 | 47.1606 | -88.4908 | 316.5 | 33.8 | 12 | 9 | 0xc1242805 | 1.5876 | 1.0124 | 2.7 | 14.023 | 17.02 | 1.21 | 11.854 | 2947.898 | 34.568 | 6.648 | 4.126 | 10.774 | 5.02 | 3.115 | 8.135 | 10.646 |  |  |  | 695.037 | 0.38868 | -5 | 0.27717 | 9.4984 | 5.5989
42068 | 0.03777 | 12.178 | 0.2209 | 2208.5524 | 267 | 138.8 | 1467.4 |  | 4.19 | 0.8924 | 10.8671 | 0.1971 | 238.3002 | 123.8573 | 362.2 | 179.9385 | 93.5236 | 273.5 | 1467.4088 |  |  | 0 | 3.7392 | 11.9 | 860 | 882 | 834 | 56 | 5.99 | 0.14 | 991 | -12 | 16 | 32 | 189 | 138 | 1.7 | 195 | n/a | 2 | 0.78779 | 47.1604 | -88.4908 | 315.7 | 33.9 | 12 | 9 | 0xc1242805 | 1.6878 | 1.3511 | 2.9633 | 14.023 | 16.75 | 1.19 | 12.063 | 2941.187 | 33.949 | 6.754 | 3.51 | 10.265 | 5.1 | 2.651 | 7.751 | 13.1335 |  |  |  | 735.852 | 0.41836 | -5 | 0.27807 | 10.2237 | 5.6171
42068 | 0.037781 | 12.24 | 0.219 | 2190 | 280.4 | 107.9 | 1533.7 |  | 4.4 | 0.8918 | 10.9156 | 0.1953 | 250.0597 | 96.2248 | 346.3 | 188.818 | 72.6586 | 261.5 | 1533.6714 |  |  | 0 | 3.9239 | 12 | 860 | 880 | 833 | 56 | 5.99 | 0.14 | 991 | -12 | 16.415 | 32 | 189 | 138 | 1.6 | 195 | n/a | 2 | 0.78781 | 47.1603 | -88.4908 | 315.6 | 33.9 | 12 | 10 | 0xc1242805 | 1.7878 | 1.4878 | 3 | 14.023 | 16.67 | 1.19 | 12.133 | 2940.272 | 33.483 | 7.054 | 2.714 | 9.768 | 5.326 | 2.05 | 7.376 | 13.6613 |  |  |  | 768.524 | 0.4193 | -5 | 0.281 | 10.2468 | 5.6762
42068 | 0.037793 | 12.24 | 0.2082 | 2081.8805 | 316.8 | 108 | 1513 |  | 4.4 | 0.8919 | 10.9168 | 0.1857 | 282.5941 | 96.3243 | 378.9 | 213.3844 | 72.7337 | 286.1 | 1513.0467 |  |  | 0 | 3.9243 | 11.9 | 859 | 880 | 832 | 56 | 5.99 | 0.14 | 991 | -12 | 17 | 32 | 189 | 137.6 | 1.5 | 195 | n/a | 2 | 0.78781 | 47.1602 | -88.4908 | 315.3 | 34.5 | 12 | 10 | 0xc124280d | 1.2732 | 1.4122 | 1.9464 | 14.023 | 16.68 | 1.19 | 12.121 | 2943.345 | 31.863 | 7.979 | 2.72 | 10.699 | 6.025 | 2.054 | 8.078 | 13.4903 |  |  |  | 769.327 | 0.42697 | -5 | 0.281 | 10.4342 | 5.6762
42068 | 0.037804 | 12.199 | 0.1825 | 1825.4379 | 346.5 | 97.6 | 1403.3 |  | 4.3 | 0.8926 | 10.8878 | 0.1629 | 309.2617 | 87.1134 | 396.4 | 233.5209 | 65.7786 | 299.3 | 1403.2859 |  |  | 0 | 3.838 | 11.9 | 859 | 880 | 831 | 56 | 5.99 | 0.14 | 991 | -12 | 17 | 32 | 189 | 137.4 | 1.6 | 195 | n/a | 2 | 0.78782 | 47.1601 | -88.4907 | 314.9 | 34.8 | 12 | 10 | 0xc124280d | 1.3756 | 1.0488 | 1.9756 | 14.023 | 16.79 | 1.2 | 12.038 | 2952.041 | 28.116 | 8.781 | 2.473 | 11.254 | 6.63 | 1.868 | 8.498 | 12.5819 |  |  |  | 756.629 | 0.47994 | -5 | 0.281 | 11.7285 | 5.6762
42068 | 0.037816 | 12.036 | 0.1667 | 1666.9725 | 360.7 | 110.4 | 1292.1 |  | 4.11 | 0.8941 | 10.7614 | 0.149 | 322.4637 | 98.7057 | 421.2 | 243.4897 | 74.5319 | 318 | 1292.055 |  |  | 0 | 3.6749 | 12 | 858 | 879 | 830 | 56 | 5.99 | 0.14 | 991 | -12 | 17 | 32 | 189 | 138 | 1.5 | 195 | n/a | 2 | 0.78784 | 47.1599 | -88.4906 | 314.7 | 36.2 | 12 | 10 | 0xc124280d | 1.4 | 1.0877 | 2 | 14.023 | 17.04 | 1.21 | 11.848 | 2957.934 | 26.073 | 9.282 | 2.841 | 12.123 | 7.009 | 2.145 | 9.154 | 11.7441 |  |  |  | 734.457 | 0.50017 | -5 | 0.281 | 12.2229 | 5.6762
42068 | 0.037828 | 11.797 | 0.1577 | 1577.1577 | 364.4 | 110.4 | 1231.8 |  | 3.86 | 0.8961 | 10.5719 | 0.1413 | 326.5806 | 98.9312 | 425.5 | 246.5982 | 74.7021 | 321.3 | 1231.8078 |  |  | 0 | 3.4547 | 11.9 | 858 | 880 | 829 | 56 | 5.99 | 0.14 | 991 | -12 | 17 | 32 | 189 | 138 | 1.5 | 195 | n/a | 2 | 0.78785 | 47.1598 | -88.4906 | 314.6 | 35.2 | 12 | 10 | 0xc124280d | 1.4878 | 1.1878 | 2.0878 | 14.023 | 17.38 | 1.24 | 11.593 | 2960.547 | 25.19 | 9.577 | 2.901 | 12.479 | 7.232 | 2.191 | 9.423 | 11.4073 |  |  |  | 703.436 | 0.49195 | -5 | 0.28142 | 12.0219 | 5.6846
42068 | 0.037839 | 11.494 | 0.1425 | 1425.0481 | 365.3 | 121.1 | 1132 |  | 3.71 | 0.8988 | 10.331 | 0.1281 | 328.3437 | 108.8649 | 437.2 | 247.9296 | 82.203 | 330.1 | 1131.9609 |  |  | 0 | 3.334 | 12 | 858 | 879 | 830 | 56 | 5.99 | 0.14 | 991 | -12 | 17 | 32 | 189 | 138 | 1.5 | 195 | n/a | 2 | 0.78786 | 47.1597 | -88.4904 | 314.7 | 36.1 | 12 | 10 | 0xc124280d | 0.9732 | 1.2878 | 1.9244 | 14.023 | 17.84 | 1.27 | 11.263 | 2965.64 | 23.401 | 9.871 | 3.273 | 13.143 | 7.453 | 2.471 | 9.924 | 10.7456 |  |  |  | 695.889 | 0.43718 | -5 | 0.28158 | 10.6836 | 5.688
42068 | 0.037851 | 11.212 | 0.1255 | 1255.4608 | 368.2 | 137 | 1002.5 |  | 3.6 | 0.9013 | 10.1053 | 0.1132 | 331.8687 | 123.4818 | 455.4 | 250.5912 | 93.2401 | 343.8 | 1002.5246 |  |  | 0 | 3.2448 | 11.9 | 858 | 880 | 831 | 56 | 5.99 | 0.14 | 991 | -12 | 17 | 32 | 189 | 138 | 1.5 | 195 | n/a | 2 | 0.78787 | 47.1596 | -88.4903 | 314.7 | 36.2 | 12 | 10 | 0xc124280d | 0.9 | 1.3 | 1.9 | 14.023 | 18.31 | 1.31 | 10.948 | 2972.412 | 21.185 | 10.223 | 3.804 | 14.026 | 7.719 | 2.872 | 10.591 | 9.7516 |  |  |  | 693.973 | 0.36238 | -5 | 0.281 | 8.8557 | 5.6762
42068 | 0.037862 | 11.22 | 0.1032 | 1031.6952 | 378.5 | 138.1 | 946.5 |  | 3.6 | 0.9015 | 10.1148 | 0.093 | 341.2259 | 124.5008 | 465.7 | 257.6569 | 94.0095 | 351.7 | 946.4623 |  |  | 0 | 3.2455 | 11.9 | 859 | 880 | 831 | 56 | 5.99 | 0.14 | 991 | -12 | 17 | 32 | 189 | 138 | 1.5 | 195 | n/a | 2 | 0.78788 | 47.1595 | -88.4901 | 314.7 | 35.8 | 12 | 10 | 0xc124280d | 0.9 | 1.3878 | 1.9878 | 14.023 | 18.34 | 1.31 | 10.923 | 2979.92 | 17.44 | 10.528 | 3.841 | 14.369 | 7.949 | 2.9 | 10.85 | 9.2208 |  |  |  | 695.227 | 0.3543 | -5 | 0.28142 | 8.6582 | 5.6846
42068 | 0.037874 | 11.576 | 0.0766 | 765.9775 | 373.2 | 138.1 | 745.7 |  | 3.74 | 0.8991 | 10.408 | 0.0689 | 335.5026 | 124.1637 | 459.7 | 253.3352 | 93.755 | 347.1 | 745.6792 |  |  | 0 | 3.3661 | 12 | 858 | 880 | 831 | 56 | 5.99 | 0.14 | 991 | -12 | 17 | 32 | 189 | 138 | 1.6 | 195 | n/a | 2 | 0.78789 | 47.1594 | -88.4899 | 314.8 | 35.8 | 12 | 10 | 0xc124280d | 1.0756 | 1.0488 | 2.0878 | 14.023 | 17.89 | 1.28 | 11.224 | 2993.671 | 12.608 | 10.106 | 3.74 | 13.846 | 7.631 | 2.824 | 10.455 | 7.0927 |  |  |  | 703.985 | 0.29794 | -5 | 0.28075 | 7.2809 | 5.6713
42068 | 0.037885 | 12.222 | 0.074 | 740.026 | 343.8 | 127.1 | 896.6 |  | 4 | 0.8938 | 10.924 | 0.0661 | 307.2464 | 113.6112 | 420.9 | 231.9992 | 85.7869 | 317.8 | 896.6232 |  |  | 0 | 3.575 | 11.9 | 858 | 881 | 831 | 56 | 5.99 | 0.14 | 991 | -12 | 17 | 32 | 189 | 138 | 1.5 | 195 | n/a | 2 | 0.78791 | 47.1593 | -88.4898 | 314.8 | 35.2 | 12 | 10 | 0xc124280d | 1.1 | 1 | 2.1 | 14.023 | 16.99 | 1.21 | 11.881 | 2991.708 | 11.529 | 8.812 | 3.258 | 12.07 | 6.654 | 2.46 | 9.114 | 8.1202 |  |  |  | 711.886 | 0.16756 | -5 | 0.27983 | 4.0946 | 5.6526
42068 | 0.037897 | 12.748 | 0.0707 | 706.5607 | 304.1 | 103.6 | 961.5 |  | 4.2 | 0.8896 | 11.3408 | 0.0629 | 270.494 | 92.1782 | 362.7 | 204.2477 | 69.603 | 273.9 | 961.5 |  |  | 0 | 3.7364 | 11.9 | 858 | 880 | 831 | 56 | 5.99 | 0.14 | 991 | -12 | 17 | 32 | 189 | 138 | 1.6 | 195 | n/a | 2 | 0.78792 | 47.1592 | -88.4896 | 314.7 | 31.7 | 12 | 10 | 0xc124280d | 1.0122 | 1.0878 | 2.1 | 14.023 | 16.33 | 1.16 | 12.406 | 2992.027 | 10.555 | 7.473 | 2.547 | 10.02 | 5.643 | 1.923 | 7.566 | 8.3886 |  |  |  | 716.769 | 0.10489 | -5 | 0.28183 | 2.5632 | 5.693
42068 | 0.037909 | 12.328 | 0.0621 | 620.9828 | 239.6 | 73.5 | 971.6 |  | 4.3 | 0.893 | 11.0091 | 0.0555 | 213.9675 | 65.6301 | 279.6 | 161.5651 | 49.5568 | 211.1 | 971.6304 |  |  | 0 | 3.84 | 11.9 | 857 | 880 | 830 | 56 | 5.99 | 0.14 | 991 | -12 | 17 | 32 | 189 | 138 | 1.6 | 195 | n/a | 2 | 0.78793 | 47.1591 | -88.4895 | 314.6 | 31.2 | 12 | 9 | 0xc1242805 | 1 | 1.1878 | 2.1 | 14.023 | 16.86 | 1.2 | 11.981 | 2992.809 | 9.595 | 6.091 | 1.868 | 7.96 | 4.6 | 1.411 | 6.01 | 8.7347 |  |  |  | 759.016 | 0.079605 | -5 | 0.28258 | 1.9453 | 5.7082
42068 | 0.03792 | 10.89 | 0.0638 | 638.2515 | 205.8 | 69 | 1120.2 |  | 4.3 | 0.9044 | 9.8493 | 0.0577 | 186.1278 | 62.4044 | 248.5 | 140.5435 | 47.121 | 187.7 | 1120.1636 |  |  | 0 | 3.889 | 11.9 | 858 | 878 | 830 | 56 | 5.99 | 0.14 | 991 | -12 | 17.415 | 32 | 189.4 | 138 | 1.6 | 195 | n/a | 2 | 0.78794 | 47.1591 | -88.4894 | 314.6 | 25.3 | 12 | 10 | 0xc124280d | 1.1756 | 1.0244 | 2.1 | 14.023 | 18.9 | 1.35 | 10.569 | 2984.114 | 11.131 | 5.906 | 1.98 | 7.885 | 4.459 | 1.495 | 5.954 | 11.2231 |  |  |  | 856.728 | 0.05955 | -5 | 0.28366 | 1.4553 | 5.7299
42068 | 0.037932 | 11.086 | 0.08 | 799.6251 | 168.2 | 68.8 | 1406.2 |  | 4.21 | 0.9024 | 10.004 | 0.0722 | 151.8061 | 62.1212 | 213.9 | 114.6275 | 46.9072 | 161.5 | 1406.2202 |  |  | 0 | 3.7951 | 12 | 857 | 877 | 830 | 56 | 5.99 | 0.14 | 991 | -12 | 18 | 32 | 189.6 | 138 | 1.7 | 195 | n/a | 2 | 0.78795 | 47.1591 | -88.4894 | 314.6 | 17.9 | 12 | 10 | 0xc124280d | 1.5508 | 1 | 2.4508 | 14.023 | 18.51 | 1.32 | 10.812 | 2972.09 | 13.645 | 4.723 | 1.933 | 6.656 | 3.566 | 1.459 | 5.026 | 13.8153 |  |  |  | 819.803 | 0.04947 | -5 | 0.28558 | 1.2089 | 5.7688
42068 | 0.037943 | 11.87 | 0.163 | 1630.2564 | 131.8 | 79 | 1347.8 |  | 4 | 0.8954 | 10.6287 | 0.146 | 118.0378 | 70.7117 | 188.7 | 89.1294 | 53.3938 | 142.5 | 1347.8138 |  |  | 0 | 3.5818 | 11.9 | 858 | 878 | 829 | 56 | 5.99 | 0.14 | 991 | -12 | 18 | 32 | 189 | 138 | 1.7 | 195 | n/a | 2 | 0.78796 | 47.159 | -88.4893 | 314.6 | 7.9 | 12 | 10 | 0xc124280d | 1.0733 | 1.0878 | 2.1488 | 14.023 | 17.25 | 1.23 | 11.676 | 2956.449 | 25.844 | 3.438 | 2.06 | 5.498 | 2.596 | 1.555 | 4.152 | 12.3976 |  |  |  | 724.415 | 0.091125 | -5 | 0.28583 | 2.2269 | 5.7738
42068 | 0.037955 | 12.126 | 0.5567 | 5567.3945 | 111.8 | 85.5 | 1911.7 |  | 3.9 | 0.8894 | 10.7848 | 0.4952 | 99.3934 | 76.0094 | 175.4 | 75.0511 | 57.3941 | 132.4 | 1911.7473 |  |  | 0 | 3.4686 | 12 | 858 | 877 | 827 | 56 | 5.99 | 0.14 | 991 | -12 | 17.585 | 32 | 189 | 138 | 1.8 | 195 | n/a | 2 | 0.78797 | 47.159 | -88.4893 | 314.7 | 3.9 | 12 | 10 | 0xc124280d | 1.0878 | 1.1878 | 2.1 | 14.023 | 16.29 | 1.16 | 12.436 | 2852.453 | 83.355 | 2.753 | 2.105 | 4.858 | 2.079 | 1.59 | 3.668 | 16.7209 |  |  |  | 667.061 | 0.22589 | -5 | 0.287 | 5.5201 | 5.7974
42068 | 0.037966 | 12.486 | 2.0081 | 20080.7632 | 96.3 | 82 | 4031 |  | 3.94 | 0.8716 | 10.8832 | 1.7503 | 83.9535 | 71.4648 | 155.4 | 63.3926 | 53.9625 | 117.4 | 4030.9761 |  |  | 0 | 3.4364 | 11.9 | 858 | 878 | 826 | 56 | 5.99 | 0.14 | 991 | -12 | 17 | 32 | 189 | 138 | 1.8 | 195 | n/a | 2 | 0.78799 | 47.159 | -88.4893 | 314.9 | 4.2 | 12 | 10 | 0xc124280d | 1.2756 | 1.0244 | 2.1878 | 14.023 | 13.97 | 1 | 14.728 | 2531.718 | 259.147 | 2.045 | 1.741 | 3.786 | 1.544 | 1.315 | 2.859 | 31.009 |  |  |  | 581.245 | 0.49842 | -5 | 0.28617 | 12.1801 | 5.7806
42068 | 0.037978 | 13.044 | 2.3388 | 23387.9167 | 101.8 | 79.8 | 4104.3 |  | 4.29 | 0.8643 | 11.2743 | 2.0215 | 87.98 | 68.9735 | 157 | 66.433 | 52.0813 | 118.5 | 4104.3129 |  |  | 0 | 3.7071 | 11.9 | 859 | 879 | 826 | 56 | 5.99 | 0.14 | 991 | -12 | 17 | 32 | 189.4 | 138 | 1.8 | 195 | n/a | 2 | 0.788 | 47.1591 | -88.4893 | 314.6 | 7.6 | 12 | 10 | 0xc124280d | 1.3878 | 1.2634 | 2.4634 | 14.023 | 13.19 | 0.94 | 15.697 | 2494.182 | 284.635 | 2.038 | 1.598 | 3.636 | 1.539 | 1.207 | 2.746 | 30.0262 |  |  |  | 596.319 | 0.63726 | -5 | 0.28625 | 15.573 | 5.7821
42068 | 0.03799 | 13.401 | 1.9221 | 19220.9114 | 113.6 | 89.1 | 3672.6 |  | 4.36 | 0.8657 | 11.6015 | 1.664 | 98.3774 | 77.1031 | 175.5 | 74.284 | 58.2199 | 132.5 | 3672.577 |  |  | 0 | 3.7719 | 12 | 858 | 878 | 825 | 56 | 5.99 | 0.14 | 991 | -12 | 17 | 32 | 189.6 | 138 | 1.9 | 195 | n/a | 2 | 0.78801 | 47.1591 | -88.4893 | 314.4 | 8.1 | 12 | 10 | 0xc124280d | 1.0488 | 1.3 | 1.7976 | 14.023 | 13.33 | 0.95 | 15.51 | 2580.453 | 235.565 | 2.291 | 1.796 | 4.087 | 1.73 | 1.356 | 3.086 | 27.0129 |  |  |  | 610.009 | 0.47088 | -5 | 0.28758 | 11.5073 | 5.8092
42068 | 0.038001 | 12.607 | 1.12 | 11199.8821 | 117 | 99.7 | 2049.1 |  | 4.02 | 0.8805 | 11.1005 | 0.9861 | 103.0001 | 87.8118 | 190.8 | 77.7745 | 66.306 | 144.1 | 2049.1081 |  |  | 0 | 3.5412 | 11.9 | 858 | 879 | 826 | 56 | 5.99 | 0.14 | 991 | -12 | 17 | 32 | 189 | 138 | 1.8 | 195 | n/a | 2 | 0.78802 | 47.1591 | -88.4894 | 314.4 | 15.9 | 12 | 10 | 0xc124280d | 1.1756 | 1.5634 | 1.9634 | 14.023 | 15.04 | 1.07 | 13.575 | 2739.331 | 154.886 | 2.662 | 2.269 | 4.931 | 2.01 | 1.714 | 3.723 | 16.722 |  |  |  | 635.409 | 0.2708 | -5 | 0.28658 | 6.6176 | 5.789
42068 | 0.038013 | 9.851 | 0.4032 | 4031.5113 | 117.3 | 104.9 | 1361.9 |  | 3.47 | 0.9097 | 8.9608 | 0.3667 | 106.7182 | 95.46 | 202.2 | 80.582 | 72.0811 | 152.7 | 1361.8739 |  |  | 0 | 3.1553 | 11.9 | 857 | 880 | 826 | 56 | 5.99 | 0.14 | 991 | -12 | 17.415 | 32 | 189.4 | 138 | 1.8 | 195 | n/a | 2 | 0.78803 | 47.1592 | -88.4895 | 314.5 | 20.9 | 12 | 10 | 0xc124280d | 1.2878 | 1.6 | 2.0878 | 14.023 | 20 | 1.43 | 9.929 | 2874.882 | 74.887 | 3.585 | 3.207 | 6.793 | 2.707 | 2.422 | 5.129 | 14.4487 |  |  |  | 736.064 | 0.11102 | -5 | 0.286 | 2.7132 | 5.7772
42068 | 0.038024 | 8.89 | 0.1668 | 1668.1672 | 105.9 | 75 | 997.6 |  | 2.73 | 0.9202 | 8.1804 | 0.1535 | 97.4869 | 68.9873 | 166.5 | 73.6231 | 52.0999 | 125.7 | 997.5867 |  |  | 0 | 2.5164 | 12 | 857 | 880 | 827 | 56.4 | 6.04 | 0.14 | 991 | -12 | 17.585 | 32 | 190 | 138 | 1.8 | 195 | n/a | 2 | 0.78804 | 47.1593 | -88.4896 | 314.2 | 24.2 | 12 | 10 | 0xc124280d | 1.3 | 1.6878 | 2.1 | 14.023 | 22.62 | 1.61 | 8.675 | 2946.595 | 35.191 | 3.677 | 2.602 | 6.28 | 2.777 | 1.965 | 4.742 | 11.8827 |  |  |  | 659.062 | 0.060965 | -5 | 0.28517 | 1.4898 | 5.7604
42068 | 0.038036 | 10.241 | 0.1402 | 1402.3316 | 94.6 | 64.2 | 808.8 |  | 2.11 | 0.9094 | 9.3125 | 0.1275 | 85.9838 | 58.381 | 144.4 | 64.9504 | 44.0998 | 109.1 | 808.8263 |  |  | 0 | 1.9224 | 11.9 | 858 | 879 | 828 | 57 | 6.1 | 0.14 | 991 | -12 | 17.415 | 32 | 190 | 138.4 | 1.8 | 195 | n/a | 2 | 0.78806 | 47.1593 | -88.4898 | 314.3 | 24.6 | 12 | 10 | 0xc124280d | 1.3 | 1.7 | 2.1 | 14.023 | 19.93 | 1.42 | 9.967 | 2969.713 | 25.883 | 2.871 | 1.95 | 4.821 | 2.169 | 1.473 | 3.642 | 8.5295 |  |  |  | 445.741 | 0.05728 | -5 | 0.28566 | 1.3998 | 5.7703
42068 | 0.038047 | 12.423 | 0.1434 | 1433.871 | 77.2 | 64 | 761.3 |  | 1.8 | 0.8918 | 11.0784 | 0.1279 | 68.8456 | 57.0527 | 125.9 | 52.0045 | 43.0964 | 95.1 | 761.3 |  |  | 0 | 1.6052 | 12 | 858 | 878 | 827 | 57 | 6.1 | 0.14 | 991 | -12 | 18 | 32 | 190 | 139 | 1.9 | 195 | n/a | 2 | 0.78807 | 47.1594 | -88.4898 | 314.2 | 18.4 | 12 | 10 | 0xc124280d | 1.4754 | 1.086 | 2.1877 | 14.023 | 16.66 | 1.19 | 12.134 | 2979.315 | 21.887 | 1.939 | 1.607 | 3.546 | 1.465 | 1.214 | 2.678 | 6.7704 |  |  |  | 313.888 | 0.08181 | -5 | 0.28758 | 1.9992 | 5.8092
42068 | 0.038059 | 13.407 | 0.1328 | 1328.4615 | 70.5 | 60.5 | 687.8 |  | 2.17 | 0.8842 | 11.8542 | 0.1175 | 62.3357 | 53.4938 | 115.8 | 47.0871 | 40.4081 | 87.5 | 687.7994 |  |  | 0 | 1.9181 | 11.9 | 858 | 877 | 827 | 57 | 6.1 | 0.14 | 991 | -12 | 18 | 32 | 190 | 139 | 1.7 | 195 | n/a | 2 | 0.78808 | 47.1594 | -88.4898 | 314.1 | 11.4 | 12 | 10 | 0xc124280d | 1.6756 | 1.1756 | 2.4634 | 14.023 | 15.55 | 1.11 | 13.097 | 2986.578 | 18.835 | 1.645 | 1.411 | 3.056 | 1.242 | 1.066 | 2.308 | 5.7304 |  |  |  | 351.374 | 0.10245 | -5 | 0.287 | 2.5036 | 5.7974
42068 | 0.038071 | 12.647 | 0.1189 | 1188.6341 | 61.5 | 58.1 | 656 |  | 3.15 | 0.8903 | 11.2596 | 0.1058 | 54.7625 | 51.7044 | 106.5 | 41.3664 | 39.0564 | 80.4 | 655.9723 |  |  | 0 | 2.8084 | 11.9 | 858 | 877 | 826 | 57 | 6.1 | 0.14 | 991 | -12 | 18 | 32 | 190 | 139 | 1.7 | 195 | n/a | 2 | 0.78809 | 47.1594 | -88.4898 | 314.2 | 8.4 | 12 | 10 | 0xc124280d | 1.7878 | 1.0244 | 2.5 | 14.023 | 16.43 | 1.17 | 12.324 | 2988.54 | 17.877 | 1.522 | 1.437 | 2.959 | 1.15 | 1.086 | 2.235 | 5.7576 |  |  |  | 541.997 | 0.12208 | -5 | 0.28866 | 2.9832 | 5.8309
42068 | 0.038082 | 12.774 | 0.1229 | 1228.7354 | 54 | 57.9 | 595.8 |  | 3.98 | 0.8893 | 11.3601 | 0.1093 | 47.9979 | 51.5268 | 99.5 | 36.2566 | 38.9222 | 75.2 | 595.7791 |  |  | 0 | 3.5427 | 12 | 857 | 876 | 826 | 57 | 6.1 | 0.14 | 991 | -12 | 18 | 32 | 190 | 139 | 1.8 | 195 | n/a | 2 | 0.7881 | 47.1594 | -88.4898 | 314.3 | 8.1 | 12 | 10 | 0xc124280d | 1.8 | 1 | 2.5 | 14.023 | 16.28 | 1.16 | 12.442 | 2989.512 | 18.303 | 1.323 | 1.42 | 2.743 | 0.999 | 1.073 | 2.072 | 5.1847 |  |  |  | 677.882 | 0.125 | -5 | 0.29017 | 3.0547 | 5.8614
42068 | 0.038094 | 12.676 | 0.122 | 1220.416 | 52.4 | 56.6 | 578.5 |  | 4.2 | 0.8901 | 11.2832 | 0.1086 | 46.6777 | 50.3612 | 97 | 35.2593 | 38.0418 | 73.3 | 578.5077 |  |  | 0 | 3.7386 | 11.9 | 857 | 877 | 826 | 57 | 6.1 | 0.14 | 991 | -12 | 18 | 32 | 190 | 139 | 1.8 | 195 | n/a | 2 | 0.78811 | 47.1594 | -88.4898 | 314.4 | 8.1 | 12 | 10 | 0xc124280d | 1.8 | 1 | 2.5 | 14.023 | 16.4 | 1.17 | 12.341 | 2989.905 | 18.322 | 1.295 | 1.398 | 2.693 | 0.978 | 1.056 | 2.034 | 5.0694 |  |  |  | 720.334 | 0.12251 | -5 | 0.28983 | 2.9938 | 5.8546
42068 | 0.038105 | 11.984 | 0.1154 | 1154.4828 | 52.5 | 56.3 | 543.4 |  | 3.91 | 0.8957 | 10.7345 | 0.1034 | 47.0249 | 50.4628 | 97.5 | 35.5216 | 38.1185 | 73.6 | 543.4446 |  |  | 0 | 3.4989 | 12 | 857 | 876 | 826 | 57 | 6.1 | 0.14 | 991 | -12 | 18 | 32 | 190 | 139 | 1.8 | 195 | n/a | 2 | 0.78812 | 47.1594 | -88.4899 | 314.4 | 5.6 | 12 | 9 | 0xc124200d | 1.2737 | 1.0877 | 2.2369 | 14.023 | 17.3 | 1.23 | 11.643 | 2990.615 | 18.336 | 1.372 | 1.472 | 2.844 | 1.036 | 1.112 | 2.148 | 5.0067 |  |  |  | 708.785 | 0.10697 | -5 | 0.29017 | 2.614 | 5.8614
42068 | 0.038117 | 11.371 | 0.114 | 1140 | 52.6 | 56.1 | 525.7 |  | 3.52 | 0.9006 | 10.2412 | 0.1027 | 47.3723 | 50.5587 | 97.9 | 35.784 | 38.1909 | 74 | 525.7008 |  |  | 0 | 3.1684 | 11.9 | 856 | 876 | 826 | 57 | 6.1 | 0.14 | 991 | -12 | 18 | 32 | 190 | 139 | 1.7 | 195 | n/a | 2 | 0.78814 | 47.1594 | -88.4899 | 314.4 | 5.7 | 12 | 9 | 0xc124200d | 1.5512 | 1.0122 | 2.4634 | 14.023 | 18.17 | 1.3 | 11.035 | 2989.777 | 19.077 | 1.448 | 1.546 | 2.994 | 1.094 | 1.168 | 2.262 | 5.0751 |  |  |  | 672.565 | 0.084605 | -5 | 0.289 | 2.0675 | 5.8378
42068 | 0.038128 | 11.728 | 0.1295 | 1295.3938 | 52.6 | 55.9 | 590.4 |  | 3.2 | 0.8975 | 10.5269 | 0.1163 | 47.2111 | 50.2071 | 97.4 | 35.6566 | 37.9194 | 73.6 | 590.4228 |  |  | 0 | 2.8722 | 11.9 | 857 | 875 | 827 | 56.6 | 6.05 | 0.14 | 991 | -12 | 18 | 32 | 190 | 139 | 1.6 | 195 | n/a | 2 | 0.78815 | 47.1594 | -88.4899 | 314.5 | 5.8 | 12 | 9 | 0xc124200d | 1.6 | 1 | 2.5 | 14.023 | 17.62 | 1.26 | 11.415 | 2985.051 | 20.984 | 1.402 | 1.491 | 2.893 | 1.059 | 1.126 | 2.185 | 5.5365 |  |  |  | 592.188 | 0.090695 | -5 | 0.29024 | 2.2164 | 5.8629
42068 | 0.03814 | 13.051 | 0.1361 | 1360.6734 | 52.5 | 55.8 | 595.9 |  | 3.1 | 0.887 | 11.577 | 0.1207 | 46.6027 | 49.4749 | 96.1 | 35.1893 | 37.3581 | 72.5 | 595.8979 |  |  | 0 | 2.7498 | 12 | 856 | 875 | 827 | 56 | 5.99 | 0.14 | 991 | -12 | 18 | 32 | 190 | 139 | 1.7 | 195 | n/a | 2 | 0.78816 | 47.1594 | -88.4898 | 314.3 | 3.3 | 12 | 9 | 0xc124200d | 1.7756 | 1.3512 | 2.8512 | 14.023 | 15.94 | 1.14 | 12.736 | 2987.224 | 19.822 | 1.259 | 1.337 | 2.596 | 0.951 | 1.009 | 1.96 | 5.0847 |  |  |  | 515.903 | 0.1183 | -5 | 0.29158 | 2.891 | 5.89
42068 | 0.038152 | 11.869 | 0.1069 | 1069.2289 | 52.3 | 55.5 | 481.5 |  | 3.25 | 0.8967 | 10.6431 | 0.0959 | 46.9123 | 49.8034 | 96.7 | 35.4231 | 37.6061 | 73 | 481.4762 |  |  | 0 | 2.9133 | 11.9 | 857 | 875 | 828 | 56 | 5.99 | 0.14 | 991 | -12 | 18 | 32 | 190 | 139 | 1.6 | 195 | n/a | 2 | 0.78817 | 47.1594 | -88.4898 | 314.3 | 1.9 | 12 | 10 | 0xc124280d | 1.9754 | 1.6631 | 3.1631 | 14.023 | 17.48 | 1.25 | 11.515 | 2994.155 | 17.168 | 1.382 | 1.467 | 2.849 | 1.044 | 1.108 | 2.151 | 4.4792 |  |  |  | 595.923 | 0.10469 | -5 | 0.291 | 2.5582 | 5.8782
42068 | 0.038163 | 9.331 | 0.0756 | 755.9759 | 51.2 | 55.3 | 485.8 |  | 3.49 | 0.9178 | 8.5639 | 0.0694 | 47.0073 | 50.7317 | 97.7 | 35.4948 | 38.3071 | 73.8 | 485.76 |  |  | 0 | 3.2014 | 12 | 856 | 875 | 827 | 56 | 5.99 | 0.14 | 991 | -12 | 18 | 32 | 190 | 139 | 1.7 | 195 | n/a | 2 | 0.78818 | 47.1594 | -88.4898 | 314.3 | 1.7 | 12 | 10 | 0xc124280d | 1.2115 | 1.6124 | 2.061 | 14.023 | 21.97 | 1.57 | 8.958 | 2996.144 | 15.45 | 1.722 | 1.859 | 3.581 | 1.3 | 1.403 | 2.704 | 5.62 |  |  |  | 814.397 | 0.058221 | -5 | 0.29183 | 1.4228 | 5.8949
42068 | 0.038175 | 7.396 | 0.0617 | 616.8599 | 50.8 | 55.1 | 435.3 |  | 3.7 | 0.9345 | 6.911 | 0.0576 | 47.4703 | 51.524 | 99 | 35.8444 | 38.9053 | 74.7 | 435.2714 |  |  | 0 | 3.4575 | 11.9 | 855 | 875 | 828 | 56 | 5.99 | 0.14 | 991 | -12 | 18 | 32 | 190 | 139 | 1.8 | 195 | n/a | 2 | 0.78819 | 47.1594 | -88.4898 | 314.3 | 2.5 | 12 | 10 | 0xc124280d | 1.0122 | 1.6 | 1.9 | 14.023 | 27.45 | 1.96 | 7.014 | 2996.888 | 15.909 | 2.156 | 2.34 | 4.496 | 1.628 | 1.767 | 3.395 | 6.2418 |  |  |  | 1090.161 | 0.037198 | -5 | 0.293 | 0.90903 | 5.9186
42068 | 0.038186 | 6.617 | 0.0552 | 551.7831 | 50.8 | 55 | 425.6 |  | 3.7 | 0.9413 | 6.2285 | 0.0519 | 47.8197 | 51.7733 | 99.6 | 36.1083 | 39.0936 | 75.2 | 425.6116 |  |  | 0 | 3.4829 | 11.9 | 856 | 876 | 827 | 56 | 5.99 | 0.14 | 991 | -12 | 18 | 32 | 190 | 139 | 1.9 | 195 | n/a | 2 | 0.78821 | 47.1594 | -88.4898 | 314.4 | 0.5 | 12 | 10 | 0xc124280d | 1 | 1.6 | 1.9 | 14.023 | 30.56 | 2.18 | 6.232 | 2997.184 | 15.908 | 2.41 | 2.609 | 5.019 | 1.82 | 1.97 | 3.79 | 6.7727 |  |  |  | 1218.632 | 0.026925 | -5 | 0.29424 | 0.65798 | 5.9437
42068 | 0.038198 | 6.545 | 0.0525 | 525.2799 | 50.4 | 55 | 411.4 |  | 3.88 | 0.942 | 6.1649 | 0.0495 | 47.4765 | 51.8097 | 99.3 | 35.8491 | 39.1211 | 75 | 411.356 |  |  | 0 | 3.6583 | 12 | 856 | 876 | 827 | 56 | 5.99 | 0.14 | 991 | -12 | 18 | 32 | 190 | 139 | 1.9 | 195 | n/a | 2 | 0.78822 | 47.1594 | -88.4898 | 314.4 | 0.2 | 12 | 10 | 0xc124280d | 1 | 1.6 | 1.9 | 14.023 | 30.9 | 2.2 | 6.158 | 2998.789 | 15.319 | 2.418 | 2.639 | 5.058 | 1.826 | 1.993 | 3.819 | 6.617 |  |  |  | 1293.876 | 0.01985 | -5 | 0.29558 | 0.48508 | 5.9708
42068 | 0.038209 | 6.711 | 0.0517 | 516.8765 | 46.6 | 54.9 | 390.7 |  | 4.75 | 0.9405 | 6.3123 | 0.0486 | 43.8612 | 51.6714 | 95.5 | 33.1192 | 39.0167 | 72.1 | 390.7 |  |  | 0 | 4.47 | 11.9 | 857 | 877 | 828 | 56 | 5.99 | 0.14 | 991 | -12 | 18 | 32 | 190 | 139 | 1.8 | 195 | n/a | 2 | 0.78823 | 47.1594 | -88.4898 | 314.6 | 0 | 12 | 10 | 0xc124280d | 1 | 1.6 | 1.9878 | 14.023 | 30.18 | 2.15 | 6.322 | 3000.743 | 14.709 | 2.184 | 2.572 | 4.756 | 1.649 | 1.942 | 3.591 | 6.142 |  |  |  | 1545.084 | 0.016075 | -5 | 0.295 | 0.39283 | 5.959
42068 | 0.038221 | 6.736 | 0.0506 | 506.3 | 41 | 54.9 | 400.7 |  | 6.25 | 0.9403 | 6.3345 | 0.0476 | 38.5781 | 51.6243 | 90.2 | 29.13 | 38.9811 | 68.1 | 400.7 |  |  | 0 | 5.8785 | 11.9 | 858 | 876 | 828 | 56 | 5.99 | 0.14 | 991 | -12 | 18 | 32 | 190.4 | 139.4 | 1.8 | 195 | n/a | 2 | 0.78824 | 47.1594 | -88.4898 | 314.4 | 0 | 12 | 10 | 0xc124280d | 1.0878 | 1.0732 | 2 | 14.023 | 30.07 | 2.14 | 6.345 | 3000.825 | 14.355 | 1.914 | 2.561 | 4.475 | 1.445 | 1.934 | 3.379 | 6.2772 |  |  |  | 2024.868 | 0.020245 | -5 | 0.29541 | 0.49474 | 5.9674
42068 | 0.038233 | 6.842 | 0.0481 | 481.3 | 35.1 | 54.8 | 380.6 |  | 7.73 | 0.9395 | 6.4279 | 0.0452 | 32.9636 | 51.4828 | 84.4 | 24.8905 | 38.8742 | 63.8 | 380.6 |  |  | 0 | 7.2603 | 12 | 857 | 876 | 828 | 56 | 5.99 | 0.14 | 991 | -12 | 17.585 | 32 | 191 | 140 | 1.9 | 195 | n/a | 2 | 0.78825 | 47.1594 | -88.4898 | 313.9 | 0 | 12 | 10 | 0xc124280d | 1.1 | 1.0878 | 2 | 14.023 | 29.65 | 2.11 | 6.443 | 3003.193 | 13.446 | 1.613 | 2.519 | 4.132 | 1.218 | 1.902 | 3.12 | 5.8803 |  |  |  | 2466.418 | 0.022415 | -5 | 0.29517 | 0.54777 | 5.9624
42068 | 0.038244 | 6.909 | 0.0472 | 471.8135 | 29.8 | 54.7 | 386.1 |  | 8.87 | 0.9389 | 6.4871 | 0.0443 | 27.9599 | 51.3926 | 79.4 | 21.1123 | 38.8061 | 59.9 | 386.0564 |  |  | 0 | 8.3266 | 11.9 | 858 | 877 | 828 | 56 | 5.99 | 0.14 | 991 | -12 | 17 | 32 | 191 | 140 | 1.9 | 195 | n/a | 2 | 0.78826 | 47.1594 | -88.4898 | 313.9 | 0 | 12 | 9 | 0xc1242805 | 1.1878 | 1.1878 | 2.0878 | 14.023 | 29.38 | 2.09 | 6.51 | 3003.548 | 13.054 | 1.356 | 2.492 | 3.848 | 1.024 | 1.882 | 2.905 | 5.9109 |  |  |  | 2803.155 | 0.01968 | -5 | 0.294 | 0.48093 | 5.9388
42068 | 0.038256 | 6.856 | 0.0419 | 419.1143 | 28.8 | 54.7 | 360.9 |  | 9.58 | 0.9394 | 6.4402 | 0.0394 | 27.0368 | 51.3846 | 78.4 | 20.4153 | 38.8001 | 59.2 | 360.9401 |  |  | 0 | 8.9979 | 12 | 858 | 876 | 828 | 56 | 5.99 | 0.14 | 991 | -12 | 17 | 32 | 190.6 | 139.6 | 1.8 | 195 | n/a | 2 | 0.78828 | 47.1594 | -88.4898 | 313.9 | 0 | 12 | 9 | 0xc1242805 | 1.0244 | 1.2878 | 2.1 | 14.023 | 29.63 | 2.11 | 6.452 | 3006.855 | 11.7 | 1.322 | 2.512 | 3.834 | 0.998 | 1.897 | 2.895 | 5.5727 |  |  |  | 3054.599 | 0.004625 | -5 | 0.29151 | 0.11302 | 5.8885
42068 | 0.038267 | 6.489 | 0.0334 | 333.6021 | 27.7 | 54.7 | 310.3 |  | 10.04 | 0.9427 | 6.1173 | 0.0314 | 26.0931 | 51.5641 | 77.7 | 19.7027 | 38.9356 | 58.6 | 310.2769 |  |  | 0 | 9.4681 | 12 | 857 | 876 | 828 | 56 | 5.99 | 0.14 | 991 | -12 | 17 | 32 | 190 | 139 | 1.6 | 195 | n/a | 2 | 0.78829 | 47.1594 | -88.4898 | 314 | 0 | 12 | 9 | 0xc1242805 | 1 | 1.3 | 2.1 | 14.023 | 31.3 | 2.23 | 6.082 | 3012.344 | 9.856 | 1.346 | 2.659 | 4.005 | 1.016 | 2.008 | 3.024 | 5.0526 |  |  |  | 3390.055 | -0.009585 | -5 | 0.288 | -0.23423 | 5.8176
42068 | 0.038279 | 5.294 | 0.0245 | 245.1747 | 27.1 | 54.7 | 310.5 |  | 10.2 | 0.9534 | 5.0472 | 0.0234 | 25.8507 | 52.1509 | 78 | 19.5165 | 39.3725 | 58.9 | 310.5 |  |  | 0 | 9.7199 | 12 | 857 | 877 | 827 | 55.6 | 5.95 | 0.14 | 991 | -12 | 17 | 32 | 190 | 139 | 1.5 | 195 | n/a | 2 | 0.7883 | 47.1594 | -88.4898 | 314.1 | 0 | 12 | 9 | 0xc1242805 | 1 | 1.3877 | 2.1 | 14.023 | 38.13 | 2.72 | 4.888 | 3014.791 | 8.887 | 1.617 | 3.262 | 4.879 | 1.221 | 2.463 | 3.684 | 6.1332 |  |  |  | 4221.509 | -0.009415 | -5 | 0.28883 | -0.23008 | 5.8344
42068 | 0.038291 | 4.107 | 0.0182 | 182.4563 | 26.6 | 54.6 | 251.5 |  | 10.3 | 0.9643 | 3.9609 | 0.0176 | 25.6512 | 52.6524 | 78.3 | 19.3616 | 39.7423 | 59.1 | 251.4565 |  |  | 0 | 9.9326 | 12.1 | 857 | 876 | 827 | 55 | 5.88 | 0.14 | 991 | -12 | 16.585 | 32 | 190 | 139 | 1.6 | 195 | n/a | 2 | 0.78831 | 47.1594 | -88.4898 | 314.3 | 0 | 12 | 9 | 0xc1242805 | 1 | 1.4 | 2.1 | 14.023 | 48.88 | 3.49 | 3.699 | 3021.308 | 8.542 | 2.049 | 4.206 | 6.255 | 1.547 | 3.175 | 4.721 | 6.3428 |  |  |  | 5508.851 | -0.01166 | -5 | 0.28958 | -0.28494 | 5.8496
42068 | 0.038302 | 3.077 | 0.0132 | 132.4979 | 26.6 | 54.5 | 225.1 |  | 10.3 | 0.974 | 2.9964 | 0.0129 | 25.9078 | 53.1184 | 79 | 19.5553 | 40.0941 | 59.6 | 225.0832 |  |  | 0 | 10.032 | 12 | 858 | 877 | 828 | 55 | 5.88 | 0.14 | 991 | -12 | 16 | 32 | 190 | 139 | 1.5 | 195 | n/a | 2 | 0.78832 | 47.1594 | -88.4898 | 314.4 | 0 | 12 | 9 | 0xc1242805 | 1 | 1.4 | 2.1 | 14.023 | 64.87 | 4.63 | 2.672 | 3028.02 | 8.3 | 2.742 | 5.621 | 8.363 | 2.069 | 4.243 | 6.312 | 7.5217 |  |  |  | 7371.167 | -0.013585 | -5 | 0.28983 | -0.33198 | 5.8546
42068 | 0.038314 | 2.282 | 0.0122 | 121.8385 | 26.6 | 54.5 | 231.6 |  | 10.58 | 0.9815 | 2.24 | 0.012 | 26.1081 | 53.4921 | 79.6 | 19.7065 | 40.3761 | 60.1 | 231.6233 |  |  | 0 | 10.3883 | 12.1 | 858 | 877 | 828 | 55 | 5.88 | 0.14 | 991 | -12 | 16 | 32 | 190 | 139 | 1.6 | 195 | n/a | 2 | 0.78833 | 47.1594 | -88.4898 | 314.5 | 0 | 12 | 8 | 0xc1242804 | 1 | 1.4 | 2.1 | 14.023 | 86.79 | 6.19 | 1.884 | 3029.966 | 10.295 | 3.698 | 7.577 | 11.276 | 2.791 | 5.719 | 8.511 | 10.3608 |  |  |  | 10217.167 | -0.014245 | -5 | 0.29058 | -0.34811 | 5.8698
42068 | 0.038325 | 1.745 | 0.0101 | 100.5124 | 26.7 | 54.5 | 190.5 |  | 11.08 | 0.9867 | 1.7214 | 0.0099 | 26.3449 | 53.7752 | 80.1 | 19.8853 | 40.5898 | 60.5 | 190.4969 |  |  | 0 | 10.9312 | 12.1 | 858 | 877 | 828 | 55 | 5.88 | 0.14 | 991 | -12 | 16 | 32 | 190 | 139 | 1.6 | 195 | n/a | 2 | 0.78834 | 47.1594 | -88.4898 | 314.5 | 0 | 12 | 9 | 0xc1242805 | 1 | 1.4 | 2.1 | 14.023 | 113.12 | 8.07 | 1.348 | 3042.845 | 11.158 | 4.877 | 9.954 | 14.831 | 3.681 | 7.514 | 11.195 | 11.1353 |  |  |  | 14049.404 | -0.016 | -5 | 0.29 | -0.391 | 5.858
42068 | 0.038337 | 1.377 | 0.0104 | 104.4724 | 26.7 | 54.5 | 205.3 |  | 11.97 | 0.9902 | 1.3638 | 0.0103 | 26.4387 | 53.9666 | 80.4 | 19.956 | 40.7342 | 60.7 | 205.34 |  |  | 0 | 11.8499 | 12.1 | 859 | 877 | 829 | 55 | 5.88 | 0.14 | 991 | -12 | 16 | 32 | 190 | 139.4 | 1.5 | 195 | n/a | 2 | 0.78836 | 47.1594 | -88.4898 | 314.3 | 0 | 12 | 9 | 0xc1242805 | 1 | 1.4 | 1.9246 | 14.023 | 142.23 | 10.14 | 0.988 | 3043.674 | 14.695 | 6.179 | 12.613 | 18.792 | 4.664 | 9.52 | 14.184 | 15.1549 |  |  |  | 19229.689 | -0.01517 | -5 | 0.29083 | -0.37072 | 5.8748
42068 | 0.038348 | 1.086 | 0.0107 | 107.1812 | 26.8 | 54.5 | 191 |  | 12.98 | 0.993 | 1.0788 | 0.0106 | 26.576 | 54.1212 | 80.7 | 20.0597 | 40.8509 | 60.9 | 191.032 |  |  | 0 | 12.888 | 12.1 | 858 | 877 | 829 | 55 | 5.88 | 0.14 | 991 | -12 | 16 | 32 | 190 | 139.6 | 1.5 | 195 | n/a | 2 | 0.78837 | 47.1594 | -88.4898 | 314.1 | 0 | 12 | 9 | 0xc1242805 | 1 | 1.4878 | 1.9 | 14.023 | 179.19 | 12.78 | 0.7 | 3052.292 | 19.166 | 7.874 | 16.035 | 23.909 | 5.943 | 12.103 | 18.047 | 17.8728 |  |  |  | 26512.49 | -0.014415 | -5 | 0.29158 | -0.35226 | 5.89
42068 | 0.03836 | 0.792 | 0.0085 | 84.5931 | 26.8 | 54.5 | 175.2 |  | 14.09 | 0.996 | 0.7884 | 0.0084 | 26.6919 | 54.2803 | 81 | 20.1472 | 40.971 | 61.1 | 175.2184 |  |  | 0 | 14.0337 | 12.1 | 858 | 877 | 830 | 55 | 5.88 | 0.14 | 991 | -12 | 16 | 32 | 190 | 139 | 1.5 | 195 | n/a | 2 | 0.78838 | 47.1594 | -88.4898 | 313.8 | 0 | 11 | 9 | 0xc1242805 | 1 | 1.5 | 1.9 | 14.023 | 244.29 | 17.42 | 0.405 | 3078.088 | 20.935 | 10.913 | 22.192 | 33.105 | 8.237 | 16.751 | 24.987 | 22.6212 |  |  |  | 39836.883 | -0.015 | -5 | 0.29183 | -0.36656 | 5.8949
42068 | 0.038372 | 0.627 | 0.0109 | 108.7671 | 26.5 | 54.5 | 190.3 |  | 14.95 | 0.9975 | 0.6251 | 0.0109 | 26.449 | 54.3664 | 80.8 | 19.9638 | 41.036 | 61 | 190.3 |  |  | 0 | 14.9162 | 12.1 | 859 | 878 | 830 | 55 | 5.88 | 0.14 | 991 | -12 | 16 | 32 | 190 | 139 | 1.5 | 195 | n/a | 2 | 0.78839 | 47.1594 | -88.4898 | 313.7 | 0 | 11 | 9 | 0xc1242805 | 1 | 1.5 | 1.9 | 14.023 | 303.95 | 21.68 | 0.246 | 3072.911 | 33.945 | 13.615 | 27.986 | 41.6 | 10.277 | 21.124 | 31.4 | 30.9332 |  |  |  | 53311.856 | -0.015415 | -5 | 0.29341 | -0.3767 | 5.927
42068 | 0.038383 | 0.565 | 0.0102 | 101.7907 | 25.8 | 54.4 | 165.6 |  | 15.69 | 0.9982 | 0.5642 | 0.0102 | 25.7528 | 54.2766 | 80 | 19.4384 | 40.9682 | 60.4 | 165.6291 |  |  | 0 | 15.6563 | 12.1 | 859 | 879 | 830 | 55 | 5.88 | 0.14 | 991 | -12 | 16 | 32 | 190 | 139 | 1.5 | 195 | n/a | 2 | 0.7884 | 47.1594 | -88.4898 | 313.2 | 0 | 11 | 9 | 0xc1242805 | 1.0878 | 1.5878 | 1.9878 | 14.023 | 337.05 | 24.04 | 0.183 | 3095.991 | 35.487 | 14.799 | 31.191 | 45.99 | 11.171 | 23.543 | 34.713 | 30.0562 |  |  |  | 62469.149 | -0.01766 | -5 | 0.294 | -0.43157 | 5.9388
42068 | 0.038395 | 0.534 | 0.0093 | 93.4409 | 24.2 | 54.4 | 174.9 |  | 16.3 | 0.9985 | 0.5335 | 0.0093 | 24.1613 | 54.3414 | 78.5 | 18.2371 | 41.0172 | 59.3 | 174.8816 |  |  | 0 | 16.2737 | 12.1 | 860 | 880 | 830 | 55 | 5.88 | 0.14 | 991 | -12 | 16 | 32 | 190 | 139.4 | 1.5 | 195 | n/a | 2 | 0.78843 | 47.1594 | -88.4898 | 313.1 | 0 | 11 | 10 | 0xc1242805 | 1.1 | 1.0737 | 2 | 14.023 | 355.53 | 25.35 | 0.152 | 3099.712 | 34.504 | 14.702 | 33.066 | 47.768 | 11.097 | 24.958 | 36.055 | 33.6031 |  |  |  | 68754.359 | -0.019585 | -5 | 0.29524 | -0.47861 | 5.9639
42068 | 0.038406 | 0.467 | 0.009 | 90 | 22.8 | 54.5 | 171.9 |  | 16.8 | 1 | 0.4674 | 0.009 | 22.814 | 54.5 | 77.3 | 17.2201 | 41.1369 | 58.4 | 171.8734 |  |  | 0 | 16.7975 | 12.1 | 859 | 879 | 831 | 55 | 5.88 | 0.14 | 991 | -12 | 16 | 32 | 190 | 140 | 1.6 | 195 | n/a | 2 | 0.78843 | 47.1594 | -88.4898 | 313.1 | 0 | 11 | 10 | 0xc124280d | 1.1 | 1.0878 | 2 | 14.023 | 450 | 32.09 | 0.135 | 0 | 0 | 0 | 0 | 0 | 0 | 0 | 0 | 0 | 0 | 0 |  | 0 | -0.019415 | -5 | 0.29617 | -0.47445 | 5.9826
42068 | 0.038418 | 0.402 | 0.0093 | 93.0931 | 22 | 54.5 | 155.4 |  | 17.19 | 1 | 0.4025 | 0.0093 | 21.956 | 54.5 | 76.5 | 16.5725 | 41.1369 | 57.7 | 155.3886 |  |  | 0 | 17.191 | 12.1 | 860 | 879 | 831 | 55 | 5.88 | 0.14 | 991 | -12 | 16 | 32 | 190.4 | 140 | 1.5 | 195 | n/a | 2 | 0.78845 | 47.1594 | -88.4898 | 313.1 | 0 | 11 | 9 | 0xc124280d | 0.9244 | 1.1 | 1.9122 | 14.023 | 450 | 32.09 | 0.135 | 0 | 0 | 0 | 0 | 0 | 0 | 0 | 0 | 0 | 0 | 0 |  | 0 | -0.02 | -5 | 0.29541 | -0.48875 | 5.9674
42068 | 0.038429 | 0.335 | 0.0095 | 95.0959 | 20.7 | 54.5 | 175.4 |  | 17.54 | 1 | 0.3346 | 0.0095 | 20.6517 | 54.5 | 75.2 | 15.588 | 41.1369 | 56.7 | 175.4373 |  |  | 0 | 17.5406 | 12.1 | 860 | 879 | 832 | 55 | 5.88 | 0.14 | 991 | -12 | 16 | 32 | 191 | 140 | 1.5 | 195 | n/a | 2 | 0.78845 | 47.1594 | -88.4898 | 313.2 | 0 | 11 | 9 | 0xc124280c | 0.9878 | 1.1878 | 1.9 | 14.023 | 450 | 32.09 | 0.135 | 0 | 0 | 0 | 0 | 0 | 0 | 0 | 0 | 0 | 0 | 0 |  | 0 | -0.02 | -5 | 0.296 | -0.48875 | 5.9792
42068 | 0.038441 | 0.282 | 0.0062 | 61.7348 | 20.5 | 54.4 | 155.4 |  | 17.79 | 1 | 0.282 | 0.0062 | 20.5 | 54.3762 | 74.9 | 15.4735 | 41.0434 | 56.5 | 155.437 |  |  | 0 | 17.788 | 12.1 | 860 | 878 | 831 | 55 | 5.88 | 0.14 | 991 | -12 | 16 | 32 | 190.6 | 140 | 1.4 | 195 | n/a | 2 | 0.78846 | 47.1594 | -88.4898 | 313.4 | 0 | 11 | 9 | 0xc124280c | 1 | 1.2 | 1.9 | 14.023 | 450 | 32.09 | 0.135 | 0 | 0 | 0 | 0 | 0 | 0 | 0 | 0 | 0 | 0 | 0 |  | 0 | -0.02 | -5 | 0.29558 | -0.48875 | 5.9708
42068 | 0.038453 | 0.251 | 0.0068 | 68.2007 | 20.4 | 54.3 | 160.2 |  | 17.94 | 1 | 0.2506 | 0.0068 | 20.4 | 54.3 | 74.7 | 15.398 | 40.9859 | 56.4 | 160.2299 |  |  | 0 | 17.9422 | 12 | 860 | 879 | 831 | 55 | 5.88 | 0.14 | 991 | -12 | 15.585 | 32 | 190.4 | 140 | 1.4 | 195 | n/a | 2 | 0.78848 | 47.1593 | -88.4898 | 313.8 | 0 | 11 | 9 | 0xc124280c | 1 | 1.2877 | 1.9 | 14.023 | 450 | 32.09 | 0.135 | 0 | 0 | 0 | 0 | 0 | 0 | 0 | 0 | 0 | 0 | 0 |  | 0 | -0.02 | -5 | 0.29666 | -0.48875 | 5.9925
42068 | 0.038464 | 0.234 | 0.007 | 70 | 19 | 54.3 | 170.3 |  | 18.1 | 1 | 0.2338 | 0.007 | 18.9569 | 54.3 | 73.3 | 14.3088 | 40.9859 | 55.3 | 170.3 |  |  | 0 | 18.1 | 12.1 | 860 | 879 | 831 | 55 | 5.88 | 0.14 | 991 | -12 | 15 | 32 | 191 | 140 | 1.5 | 195 | n/a | 2 | 0.7885 | 47.1593 | -88.4898 | 313.8 | 0 | 11 | 9 | 0xc124280c | 1 | 1.3 | 1.9 | 14.023 | 450 | 32.09 | 0.135 | 0 | 0 | 0 | 0 | 0 | 0 | 0 | 0 | 0 | 0 | 0 |  | 0 | -0.02 | -5 | 0.299 | -0.48875 | 6.0398
42068 | 0.038476 | 0.219 | 0.0065 | 65.3047 | 17.9 | 54.2 | 166.5 |  | 18.24 | 1 | 0.2187 | 0.0065 | 17.9 | 54.2 | 72.1 | 13.511 | 40.9104 | 54.4 | 166.5428 |  |  | 0 | 18.2395 | 12.1 | 860 | 879 | 832 | 55 | 5.88 | 0.14 | 991 | -12 | 15 | 32 | 191 | 140 | 1.5 | 195 | n/a | 2 | 0.7885 | 47.1593 | -88.4898 | 314.3 | 0 | 11 | 9 | 0xc124280c | 1 | 1.3 | 1.9 | 14.023 | 450 | 32.09 | 0.135 | 0 | 0 | 0 | 0 | 0 | 0 | 0 | 0 | 0 | 0 | 0 |  | 0 | -0.02083 | -5 | 0.299 | -0.50903 | 6.0398
42068 | 0.038487 | 0.21 | 0.0063 | 63.0906 | 17.3 | 54.2 | 204.9 |  | 18.4 | 1 | 0.2101 | 0.0063 | 17.3 | 54.2 | 71.5 | 13.0581 | 40.9104 | 54 | 204.8817 |  |  | 0 | 18.3974 | 12.1 | 861 | 879 | 832 | 55 | 5.88 | 0.14 | 991 | -12 | 15 | 32 | 191 | 140 | 1.5 | 195 | n/a | 2 | 0.78851 | 47.1593 | -88.4898 | 314.3 | 0 | 11 | 9 | 0xc124280c | 1.1756 | 1.3878 | 2.0756 | 14.023 | 450 | 32.09 | 0.135 | 0 | 0 | 0 | 0 | 0 | 0 | 0 | 0 | 0 | 0 | 0 |  | 0 | -0.021585 | -5 | 0.29983 | -0.52748 | 6.0566
42068 | 0.038499 | 0.21 | 0.007 | 70 | 17.2 | 54.2 | 193.6 |  | 18.5 | 1 | 0.21 | 0.007 | 17.2 | 54.2 | 71.4 | 12.9826 | 40.9104 | 53.9 | 193.6139 |  |  | 0 | 18.5 | 12.2 | 860 | 880 | 832 | 55 | 5.88 | 0.14 | 991 | -12 | 15 | 32 | 191 | 140.4 | 1.5 | 195 | n/a | 2 | 0.78852 | 47.1593 | -88.4898 | 315 | 0 | 11 | 9 | 0xc124280c | 1.2 | 1.4878 | 2.1 | 14.023 | 450 | 32.09 | 0.135 | 0 | 0 | 0 | 0 | 0 | 0 | 0 | 0 | 0 | 0 | 0 |  | 0 | -0.01768 | -5 | 0.30349 | -0.43206 | 6.1305
42068 | 0.03851 | 0.204 | 0.007 | 70 | 17.1 | 54.1 | 190.6 |  | 18.6 | 1 | 0.2036 | 0.007 | 17.1 | 54.1 | 71.2 | 12.9051 | 40.8285 | 53.7 | 190.5857 |  |  | 0 | 18.6 | 12.4 | 859 | 878 | 831 | 54.6 | 5.84 | 0.13 | 991 | -12 | 15.415 | 32 | 191.4 | 141 | 1.7 | 195 | n/a | 2 | 0.78854 | 47.1593 | -88.4898 | 315.5 | 0 | 11 | 9 | 0xc124280c | 1.0246 | 1.5 | 1.9246 | 14.023 | 450 | 32.09 | 0.134 | 0 | 0 | 0 | 0 | 0 | 0 | 0 | 0 | 0 | 0 | 0 |  | 0 | -0.01134 | -5 | 0.30949 | -0.27712 | 6.2517
42068 | 0.038522 | 0.186 | 0.007 | 70 | 17 | 54.1 | 200.2 |  | 18.7 | 1 | 0.1859 | 0.007 | 17.038 | 54.1 | 71.1 | 12.8555 | 40.8194 | 53.7 | 200.2401 |  |  | 0 | 18.7 | 12.5 | 858 | 877 | 830 | 54 | 5.78 | 0.13 | 991 | -12 | 16 | 32 | 192 | 141 | 2 | 195 | n/a | 2 | 0.78855 | 47.1593 | -88.4898 | 315.6 | 0 | 11 | 9 | 0xc124280c | 1 | 1.5 | 1.9 | 14.023 | 450 | 32.09 | 0.133 | 0 | 0 | 0 | 0 | 0 | 0 | 0 | 0 | 0 | 0 | 0 |  | 0 | -0.008585 | -5 | 0.31383 | -0.2098 | 6.3394
42068 | 0.038534 | 0.17 | 0.007 | 70 | 16.9 | 54.1 | 180.3 |  | 18.8 | 1 | 0.17 | 0.007 | 16.938 | 54.1 | 71 | 12.78 | 40.8194 | 53.6 | 180.3 |  |  | 0 | 18.7967 | 12.6 | 857 | 877 | 831 | 54 | 5.78 | 0.13 | 991 | -12 | 15.5854 | 32 | 192 | 141 | 2.1 | 195 | n/a | 2 | 0.78855 | 47.1593 | -88.4898 | 316.4 | 0 | 11 | 9 | 0xc124280c | 1 | 1.5 | 1.9 | 14.023 | 450 | 32.09 | 0.133 | 0 | 0 | 0 | 0 | 0 | 0 | 0 | 0 | 0 | 0 | 0 |  | 0 | -0.008415 | -5 | 0.31417 | -0.20563 | 6.3463
42068 | 0.038545 | 0.17 | 0.007 | 70 | 16.9 | 54.1 | 199.6 |  | 18.8 | 1 | 0.17 | 0.007 | 16.9 | 54.1 | 71 | 12.7514 | 40.8194 | 53.6 | 199.6416 |  |  | 0 | 18.8 | 12.6 | 857 | 876 | 832 | 54 | 5.78 | 0.13 | 991 | -12 | 15.4144 | 32 | 192 | 141 | 2.2 | 195 | n/a | 2 | 0.78858 | 47.1593 | -88.4898 | 316.5 | 0 | 11 | 8 | 0xc124280c | 1 | 1.5 | 1.9 | 14.023 | 450 | 32.09 | 0.133 | 0 | 0 | 0 | 0 | 0 | 0 | 0 | 0 | 0 | 0 | 0 |  | 0 | -0.006928 | -5 | 0.31549 | -0.1693 | 6.3728
42068 | 0.038557 | 0.17 | 0.007 | 70 | 16.4 | 54.1 | 185.5 |  | 18.9 | 1 | 0.17 | 0.007 | 16.3514 | 54.1 | 70.5 | 12.3374 | 40.8194 | 53.2 | 185.5104 |  |  | 0 | 18.9 | 12.7 | 857 | 877 | 832 | 54 | 5.78 | 0.13 | 991 | -12 | 16 | 32 | 192 | 141 | 2.3 | 195 | n/a | 2 | 0.78858 | 47.1593 | -88.4898 | 316.9 | 0 | 11 | 8 | 0xc120280c | 1 | 1.5 | 1.9 | 14.023 | 450 | 32.09 | 0.133 | 0 | 0 | 0 | 0 | 0 | 0 | 0 | 0 | 0 | 0 | 0 |  | 0 | -0.005245 | -5 | 0.31859 | -0.12818 | 6.4354
42068 | 0.038568 | 0.154 | 0.0069 | 68.7489 | 16.1 | 54.1 | 175.1 |  | 18.9 | 1 | 0.1536 | 0.0069 | 16.138 | 54.1 | 70.2 | 12.1764 | 40.8194 | 53 | 175.0963 |  |  | 0 | 18.9 | 12.6 | 857 | 876 | 832 | 54 | 5.78 | 0.13 | 991 | -12 | 16 | 32 | 192 | 141.4 | 2.2 | 195 | n/a | 2 | 0.78859 | 47.1593 | -88.4898 | 317.3 | 0 | 11 | 9 | 0xc124280c | 1 | 1.5 | 1.9 | 14.023 | 450 | 32.09 | 0.133 | 0 | 0 | 0 | 0 | 0 | 0 | 0 | 0 | 0 | 0 | 0 |  | 0 | -0.007 | -5 | 0.31842 | -0.17106 | 6.432
42068 | 0.03858 | 0.15 | 0.006 | 60.1208 | 16.1 | 54.1 | 195.7 |  | 19 | 1 | 0.15 | 0.006 | 16.1 | 54.1 | 70.2 | 12.1477 | 40.8194 | 53 | 195.6623 |  |  | 0 | 19 | 12.6 | 857 | 876 | 833 | 54 | 5.78 | 0.13 | 991 | -12 | 16 | 32 | 192 | 141.6 | 2.2 | 195 | n/a | 2 | 0.7886 | 47.1593 | -88.4898 | 317.7 | 0 | 11 | 9 | 0xc124280c | 1 | 1.5 | 1.9 | 14.023 | 450 | 32.09 | 0.133 | 0 | 0 | 0 | 0 | 0 | 0 | 0 | 0 | 0 | 0 | 0 |  | 0 | -0.00783 | -5 | 0.319 | -0.19135 | 6.4438
42068 | 0.038591 | 0.15 | 0.006 | 60 | 16.1 | 54.1 | 170.3 |  | 19 | 1 | 0.15 | 0.006 | 16.1 | 54.1 | 70.2 | 12.1477 | 40.8194 | 53 | 170.3 |  |  | 0 | 19 | 12.6 | 857 | 877 | 834 | 54 | 5.78 | 0.13 | 991 | -12 | 16 | 32 | 192 | 141 | 2.3 | 195 | n/a | 2 | 0.78861 | 47.1593 | -88.4898 | 318 | 0 | 11 | 9 | 0xc124280c | 1 | 1.5 | 1.9 | 14.023 | 450 | 32.09 | 0.133 | 0 | 0 | 0 | 0 | 0 | 0 | 0 | 0 | 0 | 0 | 0 |  | 0 | -0.008585 | -5 | 0.319 | -0.2098 | 6.4438
42068 | 0.038603 | 0.15 | 0.006 | 60 | 16 | 54 | 183.5 |  | 19.1 | 1 | 0.15 | 0.006 | 16 | 54 | 70 | 12.0723 | 40.744 | 52.8 | 183.5 |  |  | 0 | 19.1 | 12.6 | 857 | 877 | 835 | 54 | 5.78 | 0.13 | 991 | -12 | 15.585 | 32 | 192 | 141.4 | 2.3 | 195 | n/a | 2 | 0.78862 | 47.1593 | -88.4898 | 317.7 | 0 | 11 | 9 | 0xc124280c | 1.1756 | 1.5878 | 2.0756 | 14.023 | 450 | 32.09 | 0.133 | 0 | 0 | 0 | 0 | 0 | 0 | 0 | 0 | 0 | 0 | 0 |  | 0 | -0.00717 | -5 | 0.32025 | -0.17522 | 6.4689
42068 | 0.038615 | 0.152 | 0.006 | 60 | 15.9 | 54 | 175.2 |  | 19.1 | 1 | 0.1515 | 0.006 | 15.9 | 54 | 69.9 | 11.9968 | 40.744 | 52.7 | 175.2427 |  |  | 0 | 19.1 | 12.7 | 857 | 877 | 834 | 54 | 5.78 | 0.13 | 991 | -12 | 15 | 32 | 192 | 142 | 2.4 | 195 | n/a | 2 | 0.78865 | 47.1593 | -88.4898 | 317.5 | 0 | 11 | 9 | 0xc124280c | 1.2 | 1.6 | 2.1 | 14.023 | 450 | 32.09 | 0.133 | 0 | 0 | 0 | 0 | 0 | 0 | 0 | 0 | 0 | 0 | 0 |  | 0 | -0.006415 | -5 | 0.322 | -0.15677 | 6.5044
42068 | 0.038626 | 0.16 | 0.006 | 60 | 15.6 | 54 | 145.4 |  | 19.2 | 1 | 0.1597 | 0.006 | 15.6 | 54 | 69.6 | 11.7705 | 40.744 | 52.5 | 145.4183 |  |  | 0 | 19.2 | 12.6 | 857 | 877 | 834 | 54 | 5.78 | 0.13 | 991 | -12 | 15 | 32 | 192 | 142 | 2.4 | 195 | n/a | 2 | 0.78866 | 47.1593 | -88.4898 | 317.5 | 0 | 11 | 9 | 0xc124280c | 1.2 | 1.6 | 2.1 | 14.023 | 450 | 32.09 | 0.133 | 0 | 0 | 0 | 0 | 0 | 0 | 0 | 0 | 0 | 0 | 0 |  | 0 | -0.006585 | -5 | 0.32242 | -0.16092 | 6.5128

## Summary
Parameter | Units | Lap 1 | Lap 2 | Lap 3 | Lap 4 | Average of laps 2, 3, & 4 | Standard Deviation
Duration | [mm:ss] | 0:02 | 0:02 | 0:02 | 0:02 | 0:02 | 2.005e-18
Distance traveled | [miles] | 1.2288 | 1.3135 | 1.2977 | 1.2994 | 1.3036 | 0.0086551
Fuel consumed | [gallons] | 0.10721 | 0.10591 | 0.10627 | 0.10501 | 0.10573 | 0.00064786
Fuel economy | [mpg] | 11.461 | 12.4015 | 12.2119 | 12.3744 | 12.3293 | 0.10254
CO2 | [g/hr] | 19509.5779 | 21651.0808 | 20448.842 | 20458.8458 | 20852.9229 | 691.2431
CO | [g/hr] | 1256.9077 | 827.2594 | 1676.9056 | 1522.0952 | 1342.0867 | 452.5229
NO | [g/hr] | 23.9081 | 33.0705 | 32.0054 | 33.7014 | 32.9258 | 0.85722
HC | [g/hr] | 781.5578 | 199.6219 | 186.4008 | 165.51 | 183.8442 | 17.199
CO2 | [g/mile] | 604.2302 | 627.2889 | 599.66 | 599.1582 | 608.7023 | 16.0984
CO | [g/mile] | 38.9276 | 23.9679 | 49.1751 | 44.5761 | 39.2397 | 13.4242
NO | [g/mile] | 0.74046 | 0.95814 | 0.93856 | 0.98698 | 0.96123 | 0.02436
HC | [g/mile] | 24.2056 | 5.7836 | 5.4662 | 4.8471 | 5.3656 | 0.47625
Total emission (CO+HC+NO) | [g/hr] | 2077.5381 | 1067.7456 | 1909.248 | 1733.9633 | 1570.3189 | 443.9777
Total emission (CO+HC+NO) | [g/mile] | 63.8737 | 30.7096 | 55.5798 | 50.4102 | 45.5665 | 13.1236
Lambda | [-] | 1.2481 | 1.1885 | 1.1496 | 1.1698 | 1.1693 | 0.019458

## Lap Breaks
Lap 1 | Lap 2 | Lap 3 | Lap 4
Cells 163-299 | Cells 299-435 | Cells 597-733 | Cells 733-869
Speed (mph) | Speed (mph) | Speed (mph) | Speed (mph)
2.3 | 33.6 | 34.4 | 35.9
2.6 | 33.8 | 35 | 36.4
13 | 33.6 | 35.7 | 36.4
14.4 | 33.6 | 36.3 | 35.4
19.1 | 36.8 | 36.4 | 35.3
23.4 | 36.9 | 36.7 | 35.3
25.7 | 36.8 | 37.4 | 34.9
25.1 | 36.8 | 37.5 | 35.6
27.1 | 37.5 | 38.2 | 35.8
29 | 37.5 | 39.4 | 36.6
31.7 | 37.5 | 39.5 | 36.1
34.6 | 37.9 | 41.6 | 40
36.6 | 39.2 | 43 | 42.1
36.8 | 40.3 | 44 | 43.4
40 | 41.6 | 44.7 | 44.9
40.5 | 42.8 | 45.2 | 45.1
42.6 | 44 | 45.3 | 45.7
43.3 | 44.7 | 45.9 | 46
43.4 | 45.1 | 46.4 | 46
41.5 | 45.3 | 45.4 | 45.8
41.2 | 45.3 | 39.6 | 45.2
39 | 44.6 | 38.8 | 41.6
38.7 | 42.3 | 35.8 | 39.4
35.7 | 39.9 | 29.3 | 39.2
31.7 | 37.9 | 26.7 | 37.7
28.4 | 35.9 | 25.1 | 35.9
25.6 | 33.1 | 24.3 | 29.8
23.7 | 30.5 | 23.8 | 26.2
22.5 | 28.5 | 22.8 | 24.6
21.1 | 26.5 | 21.6 | 23.6
20.2 | 24.2 | 20.9 | 22.2
20.1 | 22.4 | 20.8 | 20.9
19.5 | 21.7 | 20.9 | 20.4
19.3 | 20.9 | 20.5 | 20.7
19 | 20.1 | 21.8 | 21.2
19.3 | 20 | 25.1 | 24.8
20.6 | 21.1 | 26 | 25.8
21.9 | 21.6 | 26.5 | 26.9
22.6 | 23 | 26.9 | 27.4
22.7 | 24.5 | 27.4 | 28.1
22.4 | 26.5 | 28.6 | 28.8
22.7 | 28.5 | 30.4 | 28.9
22.9 | 29.8 | 32 | 29.9
25.5 | 30.6 | 33.6 | 31.6
29.2 | 31.5 | 34.9 | 31.8
31.4 | 32.7 | 35 | 33.9
31.5 | 34 | 34.8 | 33.8
32.4 | 34.5 | 34.9 | 33.9
34.3 | 34.9 | 35.2 | 34.9
35.7 | 34.5 | 35.6 | 35.5
35.7 | 34.9 | 35.9 | 36.1
35.3 | 35.3 | 35.8 | 36.4
34.5 | 35.4 | 35.2 | 36.5
34 | 35.8 | 34.7 | 36.2
34.1 | 35.8 | 34.6 | 36
34.5 | 36.1 | 35.1 | 36.1
35.2 | 36.6 | 35.6 | 36.8
35.7 | 37.3 | 36.7 | 38
36.3 | 38.7 | 37.8 | 39
37.7 | 39.6 | 38.2 | 40.1
39 | 40.5 | 38.9 | 40.6
40.5 | 41.2 | 39.8 | 41.3
40.7 | 41.8 | 40.4 | 41.9
42.4 | 42.6 | 40.9 | 42
43 | 43.2 | 41 | 42.1
43.3 | 43.6 | 41.4 | 42.3
43.6 | 43.2 | 41.8 | 43.1
43.6 | 43.6 | 42.8 | 43.5
43.6 | 43.6 | 43.3 | 43.9
44.8 | 44.3 | 43.4 | 44
46.3 | 44.4 | 43.2 | 44.4
46.5 | 44.2 | 43.6 | 44.5
45.7 | 43 | 43.7 | 45
45.2 | 42.8 | 44.3 | 45.1
45 | 43.4 | 43.2 | 44.8
44.8 | 43.5 | 42.2 | 44.8
43.2 | 43 | 40.6 | 38.3
43 | 42.9 | 35.5 | 37.4
39.8 | 39.1 | 34.3 | 34.2
37.6 | 38.6 | 34.2 | 33.7
32.6 | 35.1 | 33.4 | 32.1
31.6 | 32.8 | 33.3 | 30.7
31.4 | 31.5 | 33.3 | 29.6
31.5 | 30.4 | 31 | 29.3
31.1 | 30.3 | 27.7 | 29.3
29.8 | 28.5 | 27.3 | 28.4
28.8 | 28.2 | 24.8 | 28.3
28.2 | 25.6 | 24.5 | 25.1
28.1 | 25.2 | 23.8 | 23.8
24.7 | 24.3 | 23.7 | 23.7
23.7 | 24.2 | 21.8 | 23.7
23.6 | 24.2 | 20.5 | 20.8
22.4 | 23.8 | 20.4 | 20.4
22.6 | 22.9 | 21.4 | 20
22.7 | 22.4 | 23.9 | 20
22.7 | 22.3 | 24.2 | 20
23.7 | 22.3 | 25.6 | 21.8
23.8 | 23.4 | 25.8 | 22
26.3 | 25 | 27.1 | 24
27.1 | 25.2 | 27.3 | 24.3
28.3 | 26 | 29.6 | 27.1
30.1 | 27.2 | 30.4 | 27.5
30.9 | 30 | 30.5 | 28.9
31.3 | 30.4 | 30.6 | 30.2
31.3 | 30.4 | 31.7 | 30.7
31.1 | 32.4 | 31.8 | 31.1
30.7 | 32.1 | 32.7 | 31.1
30.3 | 31.8 | 31.9 | 30.7
29.8 | 31.8 | 31.1 | 30.3
30 | 32.1 | 31 | 30.6
30.2 | 32.3 | 30.4 | 30.4
29.9 | 32.2 | 30.9 | 30.5
30.6 | 31.9 | 31 | 30.4
31.4 | 31.9 | 32.1 | 30.4
31.5 | 33.2 | 33.7 | 31.7
32.2 | 33.8 | 35 | 31.9
32.3 | 35.1 | 36.3 | 33.9
34.3 | 36.5 | 36.8 | 35.4
34.6 | 37.4 | 38.1 | 36.6
37.8 | 38.6 | 39.4 | 38
39.5 | 40.2 | 39.6 | 38.2
40.8 | 42 | 42.2 | 39.6
41 | 42.2 | 42.6 | 41.5
43.6 | 43.5 | 43.8 | 41.7
44 | 45.1 | 44.7 | 43.5
45.8 | 44.3 | 42.8 | 43.8
45.6 | 44.2 | 39.8 | 43.8
45.6 | 40.3 | 39.4 | 40.6
42.7 | 37.6 | 36.3 | 38
38.4 | 35.4 | 34.5 | 37.5
37.9 | 35 | 34.5 | 34.6
36 | 35 | 35 | 34.2
33.9 | 35 | 35 | 33.8
34.1 | 35.4 | 34.6 | 33.9
34.1 | 35 | 34.8 | 33.9
33.8 | 34.5 | 34.8 | 34.5
33.6 | 34.4 | 35.9 | 34.8

## Lap 1 data
DATE | TIME | CO2 | CO | CO | NO | NO2 | THC |  | O2 | Dry-to-Wet Correction Factor | Wet CO2 | Wet CO | Wet NO | Wet NO2 | Wet NOx | Wet kNO | Wet kNO2 | Wet kNOx | Wet HC | Wet CH4 | Wet NMHC | Wet AVL MSS | Wet O2 | Power Supply Voltage | Sample Pump Pressure | Drain Pump 1 Pressure | Drain Pump 2 Pressure | Relative Humidity | Absolute Humidity | Volume Humidity | Local Ambient Pressure | Local Ambient Temperature | Auxiliary Temperature | CJC Temperature | Heated Filter Temperature | External Line Temperature | Chiller Temperature | THC Oven Temperature | Not Available | Quality | Time | Latitude | Longitude | Altitude | Ground Speed | Number of satellites in view | Number of satellites in use | Satellites used PRN | Horizontal DoP | Vertical DoP | Position DoP | Air/Fuel Ratio at stoichiometry | Air/Fuel Ratio of Sample | Lambda | Humidity of Exhaust | Instantaneous Fuel Specific CO2 | Instantaneous Fuel Specific CO | Instantaneous Fuel Specific NO | Instantaneous Fuel Specific NO2 | Instantaneous Fuel Specific NOx | Corrected Instantaneous Fuel Specific NO | Corrected Instantaneous Fuel Specific NO2 | Corrected Instantaneous Fuel Specific NOx | Instantaneous Fuel Specific HC | Instantaneous Fuel Specific CH4 | Instantaneous Fuel Specific NMHC | Instantaneous Fuel Specific AVL MSS | Instantaneous Fuel Specific O2 | External Analog Input 1 | External Analog Input 2 | External Analog Input 3 | fuel flow | fuel temp | Fuel Flow |  | CO2 | CO | NO | HC | Total Emissions | CO2 | CO | NO | HC | Total Emissions
sDATE | sTIME | iAMBII_CO2 | iAMBII_CO | iAMBII_COPPM | iNDUV_NO | iNDUV_NO2 | iFID_THC | iFID2_CH4 | iAMBII_O2 | Kw | iCO2zw | iCOzw | iNOzw | iNO2zw | iNOxzw | ikNOzw | ikNO2zw | ikNOxzw | iHCzw | iCH4zw | iNMHCzw | iAVLMSSzw | iO2zw | iSCB_PSV | iSCB_SPP | iSCB_DP1P | iSCB_DP2P | iSCB_RH | iHum_Abs | iHum_Vol | iSCB_LAP | iSCB_LAT | iSCB_ET | iSCB_CJCT | iSCB_FT | iSCB_ELT | iSCB_CT | iFID_OT | iFID2_OT | sGPS_QUAL | sGPS_TIME | iGPS_LAT | iGPS_LON | iGPS_ALT | iGPS_GROUND_SPEED | sGPS_NUMSATINVIEW | sGPS_NUMSATINUSE | sGPS_PRNSATUSED | iGPS_HDoP | iGPS_VDoP | iGPS_PDoP | AF_Stoich | AF_Calc | Lambda | H2O_exh | iCALCRT_CO2fs | iCALCRT_COfs | iCALCRT_NOfs | iCALCRT_NO2fs | iCALCRT_NOxfs | iCALCRT_kNOfs | iCALCRT_kNO2fs | iCALCRT_kNOxfs | iCALCRT_HCfs | iCALCRT_CH4fs | iCALCRT_NMHCfs | iCALCRT_AVLMSSfs | iCALCRT_O2fs | iSCB_EAI1 | iSCB_EAI2 | iSCB_EAI3 | iEAI1_XF | iEAI3_XF | [6 empty] | (CO+HC+NO) |  |  |  |  | (CO+HC+NO)
mm/dd/yyyy | hh:mm:ss.xxx | % | % | ppm | ppm | ppm | ppmC |  | % |  | % | % | ppm | ppm | ppm | ppm | ppm | ppm | ppmC | ppmC | ppmC | mg/m3 | % | Vdc | mbar | mbar | mbar | % | grains/lb dry air | % | mbar | deg C | deg C | deg C | deg C | deg C | deg C | deg C | n/a |  | hhmmss.sss | deg | deg | m | mph | [9 empty] | % | g/kg fuel | g/kg fuel | g/kg fuel | g/kg fuel | g/kg fuel | g/kg fuel | g/kg fuel | g/kg fuel | g/kg fuel | g/kg fuel | g/kg fuel | g/kg fuel | g/kg fuel | Vdc | Vdc | Vdc | Liter per hour | deg C | Gal/hr |  | g/hr | g/hr | g/hr | g/hr | g/hr | g/mile | g/mile | g/mile | g/mile | g/mile
lap 1: 157 - 293
Average |  | 9.9858 | 0.83281 | 8328.1048 | 140.7693 | 36.1336 | 10310.2555 | #DIV/0! | 6.6039 | 0.89612 | 8.9448 | 0.74077 | 125.8488 | 32.4038 | 158.2533 | 94.956 | 24.4554 | 119.4102 | 10310.254 | #DIV/0! | #DIV/0! | 0 | 5.9212 | 12.3482 | 858.1898 | 886.4161 | 892.8686 | 54.6569 | 5.655 | 0.13095 | 990.9635 | -12.4307 | 11.1848 | 32.3911 | 190.0234 | 139.9431 | 1.781 | 195 | #DIV/0! | 2 | 0.78044 | 47.1606 | -88.4863 | 439.4518 | 32.2883 | 11 | 8.781 | #DIV/0! | 1.3172 | 1.4769 | 2.456 | 14.023 | 17.4993 | 1.2481 | 11.6058 | 2542.221 | 128.2414 | 3.6954 | 0.96134 | 4.6568 | 2.7882 | 0.72557 | 3.5138 | 96.2566 | #DIV/0! | #DIV/0! | #DIV/0! | 1233.8475 | 0.43635 | -5 | 0.46236 | 10.6632 | 9.3396 | 2.8172 |  | 19509.5779 | 1256.9077 | 23.9081 | 781.5578 | 2077.5381 | 604.2302 | 38.9276 | 0.74046 | 24.2056 | 63.8737
Min |  | 7.999 | 0.0356 | 355.8134 | 2.8 | -3 | 1520.1 | 0 | 1.37 | 0.864 | 7.0444 | 0.0319 | 2.5158 | 0 | 7 | 1.8968 | 0 | 5.3 | 1520.1497 | 0 | 0 | 0 | 1.2354 | 12 | 852 | 881 | 888 | 52 | 5.13 | 0.12 | 990 | -13 | 6.415 | 32 | 187.8 | 137.4 | -1 | 195 | 0 | 2 | 0.77965 | 47.1542 | -88.4918 | -582.8 | 2.3 | 11 | 7 | 0 | 0.9 | 1 | 1.7122 | 14.023 | 13.17 | 0.94 | 9.716 | 1763.941 | 5.682 | 0.077 | 0 | 0.215 | 0.058 | 0 | 0.162 | 14.5166 | 0 | 0 | 0 | 259.406 | 0.04836 | -5 | 0.37024 | 1.1818 | 7.4789 | 0.31223 |  | 2203.8065 | 17.9833 | 0.30395 | 107.9095
Max |  | 13.379 | 3.4696 | 34696.4952 | 308.3 | 435.7 | 22496.9 | 0 | 15.72 | 0.9114 | 11.7139 | 3.0427 | 266.5409 | 391.7615 | 594.7 | 201.3394 | 295.9283 | 449.3 | 22496.8545 | 0 | 0 | 0 | 14.1243 | 12.8 | 866 | 891 | 900 | 57 | 6.1 | 0.14 | 992 | -12 | 14 | 33 | 193 | 143 | 2.6 | 195 | 0 | 2 | 0.78123 | 47.1642 | -88.4827 | 883.4 | 46.5 | 11 | 10 | 0 | 2.2268 | 2.4 | 3.2756 | 14.023 | 20.34 | 1.45 | 15.742 | 2949.705 | 482.044 | 6.537 | 11.832 | 17.963 | 4.938 | 8.938 | 13.569 | 217.646 | 0 | 0 | 0 | 3004.511 | 0.86863 | -5 | 0.59517 | 21.2271 | 12.0225 | 5.6082 |  | 35287.9175 | 7044.5183 | 65.285 | 2473.9347
Total | 0:02 | [43 empty] | 1.2288 | [26 empty] | 0.4058 |  | 0.10721 |  | 742.4478 | 47.8323 | 0.90984 | 29.7426
[74 empty] | 11.461 | (MPG)
2015-03-05 | 0:43 | 8.453 | 0.5897 | 5897.4038 | 2.8 | 5 | 22496.9 |  | 15.72 | 0.8985 | 7.5949 | 0.5299 | 2.5158 | 4.4926 | 7 | 1.8968 | 3.3871 | 5.3 | 22496.8545 |  |  | 0 | 14.1243 | 12 | 866 | 891 | 900 | 52 | 5.56 | 0.13 | 991 | -12 | 6.415 | 33 | 187.8 | 138.4 | -1 | 195 | n/a | 2 | 18:43 | 47.1593 | -88.4897 | 306.4 | 2.3 | 11 | 7 | 0xc1242800 | 1.6 | 1.4878 | 2.9 | 14.023 | 17.89 | 1.28 | 11.295 | 2221.918 | 98.667 | 0.077 | 0.138 | 0.215 | 0.058 | 0.104 | 0.162 | 217.646 |  |  |  | 3004.511 | 0.29097 | -5 | 0.56422 | 7.1107 | 11.3973 | 1.8786 |  | 11644.1554 | 517.073 | 0.30395 | 1140.5929 |  | [Note: Per second g/mile data not valid due to significant vehicle speed lag compared to emissions]
2015-03-05 | 0:43 | 8.527 | 0.5742 | 5742.1441 | 3 | 22.4 | 20318.9 |  | 15.3 | 0.9004 | 7.6781 | 0.517 | 2.7012 | 20.1515 | 22.9 | 2.0366 | 15.1931 | 17.2 | 20318.8737 |  |  | 0 | 13.778 | 12.1 | 865 | 890 | 899 | 52 | 5.56 | 0.13 | 991 | -12 | 7.415 | 33 | 189 | 139.4 | -0.1 | 195 | n/a | 2 | 18:43 | 47.1593 | -88.4897 | 306.4 | 2.6 | 11 | 7 | 0xc1242800 | 1.9512 | 1.061 | 3.0756 | 14.023 | 18.2 | 1.3 | 11.062 | 2278.776 | 97.664 | 0.084 | 0.626 | 0.71 | 0.063 | 0.472 | 0.536 | 199.4205 |  |  |  | 2973.279 | 0.30784 | -5 | 0.57549 | 7.5227 | 11.6249 | 1.9875 |  | 12634.0883 | 541.473 | 0.34929 | 1105.6357
2015-03-05 | 0:43 | 8.674 | 0.5612 | 5612.4696 | 7.6 | 24.5 | 18593 |  | 14.46 | 0.9011 | 7.816 | 0.5057 | 6.8394 | 22.0376 | 28.9 | 5.1566 | 16.6151 | 21.8 | 18593.0098 |  |  | 0 | 13.0271 | 12.1 | 864 | 890 | 897 | 52 | 5.56 | 0.13 | 991 | -12 | 8 | 33 | 189.4 | 140 | 0.4 | 195 | n/a | 2 | 18:43 | 47.1593 | -88.4896 | 309.5 | 13 | 11 | 7 | 0xc1242800 | 2 | 1 | 3.1 | 14.023 | 18.3 | 1.31 | 10.974 | 2330.223 | 95.967 | 0.214 | 0.688 | 0.902 | 0.161 | 0.519 | 0.68 | 183.3077 |  |  |  | 2823.942 | 0.30249 | -5 | 0.57859 | 7.392 | 11.6874 | 1.953 |  | 12694.7917 | 522.8174 | 0.87711 | 998.6396
2015-03-05 | 0:43 | 9.043 | 0.4989 | 4988.799 | 23.1 | 12.6 | 17230.5 |  | 13.1 | 0.9 | 8.1387 | 0.449 | 20.8342 | 11.3403 | 32.2 | 15.7079 | 8.55 | 24.3 | 17230.4857 |  |  | 0 | 11.7923 | 12.1 | 863 | 889 | 896 | 52 | 5.56 | 0.13 | 991 | -12 | 8.415 | 33 | 190.4 | 140 | 0.7 | 195 | n/a | 2 | 18:43 | 47.1592 | -88.4895 | 309.9 | 14.4 | 11 | 9 | 0xc1242805 | 2 | 1 | 3.1 | 14.023 | 18.09 | 1.29 | 11.108 | 2395.788 | 84.124 | 0.642 | 0.35 | 0.992 | 0.484 | 0.264 | 0.748 | 167.7303 |  |  |  | 2524.016 | 0.28886 | -5 | 0.58049 | 7.059 | 11.7259 | 1.865 |  | 12464.0746 | 437.6547 | 2.518 | 872.616
2015-03-05 | 0:43 | 9.234 | 0.4086 | 4085.8202 | 41.9 | 12.7 | 16893.7 |  | 11.81 | 0.8997 | 8.308 | 0.3676 | 37.654 | 11.4267 | 49.1 | 28.3891 | 8.6151 | 37 | 16893.6957 |  |  | 0 | 10.6223 | 12.2 | 862 | 888 | 896 | 52 | 5.56 | 0.13 | 991 | -12 | 9 | 33 | 191 | 140.4 | 1.3 | 195 | n/a | 2 | 18:43 | 47.1591 | -88.4894 | 310.1 | 19.1 | 11 | 9 | 0xc1242805 | 2 | 1.2634 | 3.2756 | 14.023 | 18.01 | 1.28 | 11.143 | 2432.781 | 68.514 | 1.155 | 0.35 | 1.505 | 0.871 | 0.264 | 1.135 | 163.5887 |  |  |  | 2261.649 | 0.20772 | -5 | 0.58566 | 5.0762 | 11.8303 | 1.3411 |  | 9101.3462 | 256.3197 | 3.2585 | 612.0063
2015-03-05 | 0:43 | 9.004 | 0.3867 | 3866.7742 | 51.5 | 3.9 | 18051.8 |  | 10.77 | 0.9008 | 8.1108 | 0.3483 | 46.4376 | 3.5168 | 50 | 34.9886 | 2.6498 | 37.6 | 18051.8096 |  |  | 0 | 9.7013 | 12.4 | 860 | 885 | 895 | 52 | 5.38 | 0.12 | 991 | -12.4 | 9.415 | 33 | 191.4 | 141 | 1.7 | 195 | n/a | 2 | 18:43 | 47.1591 | -88.4893 | 309.7 | 23.4 | 11 | 9 | 0xc1242805 | 1.8246 | 1.3877 | 2.8614 | 14.023 | 18.19 | 1.3 | 11.009 | 2398.428 | 65.558 | 1.438 | 0.109 | 1.547 | 1.083 | 0.082 | 1.166 | 176.5232 |  |  |  | 2085.878 | 0.2471 | -5 | 0.59132 | 6.0385 | 11.9447 | 1.5954 |  | 10673.9152 | 291.758 | 4.8198 | 785.5953
2015-03-05 | 0:43 | 8.805 | 0.6447 | 6447.4194 | 55.4 | -0.2 | 18174.7 |  | 10.03 | 0.9001 | 7.9254 | 0.5803 | 49.863 | 0 | 49.9 | 37.5362 | 0 | 37.5 | 18174.7434 |  |  | 0 | 9.0284 | 12.6 | 858 | 883 | 894 | 52 | 5.13 | 0.12 | 991 | -13 | 10 | 33 | 192 | 141.4 | 2 | 195 | n/a | 2 | 18:43 | 47.159 | -88.4891 | 312.2 | 25.7 | 11 | 9 | 0xc1242805 | 1.8 | 1.5756 | 2.8878 | 14.023 | 18.03 | 1.29 | 11.104 | 2330.177 | 108.592 | 1.535 | 0 | 1.535 | 1.156 | 0 | 1.156 | 176.7076 |  |  |  | 1930.084 | 0.3945 | -5 | 0.59517 | 9.6407 | 12.0225 | 2.5471 |  | 16556.3709 | 771.5678 | 8.2136 | 1255.5426
2015-03-05 | 0:43 | 8.716 | 0.831 | 8310.1396 | 57 | 60.3 | 16565.4 |  | 9.44 | 0.9007 | 7.8501 | 0.7485 | 51.311 | 54.314 | 105.6 | 38.6263 | 40.8869 | 79.5 | 16565.395 |  |  | 0 | 8.5043 | 12.6 | 858 | 882 | 894 | 52 | 5.13 | 0.12 | 991 | -13 | 10 | 33 | 192 | 142 | 2.2 | 195 | n/a | 2 | 18:43 | 47.1589 | -88.4888 | 314.5 | 25.1 | 11 | 9 | 0xc1242805 | 1.8 | 1.6877 | 2.9 | 14.023 | 18.14 | 1.29 | 11.025 | 2323.405 | 140.998 | 1.59 | 1.683 | 3.274 | 1.197 | 1.267 | 2.464 | 162.1324 |  |  |  | 1830.149 | 0.50731 | -5 | 0.59359 | 12.3973 | 11.9904 | 3.2754 |  | 21228.5068 | 1288.2717 | 10.9368 | 1481.3727
2015-03-05 | 0:43 | 8.724 | 0.944 | 9439.5195 | 53.8 | 78.7 | 15986.2 |  | 9.04 | 0.9002 | 7.8537 | 0.8497 | 48.4535 | 70.8232 | 119.3 | 36.4752 | 53.3148 | 89.8 | 15986.2447 |  |  | 0 | 8.137 | 12.6 | 858 | 883 | 894 | 52 | 5.13 | 0.12 | 991 | -13 | 10 | 33 | 192.4 | 142 | 2.3 | 195 | n/a | 2 | 18:43 | 47.1589 | -88.4886 | 317.5 | 27.1 | 11 | 9 | 0xc1242805 | 2.1512 | 1.0855 | 3.1634 | 14.023 | 18.04 | 1.29 | 11.088 | 2313.832 | 159.338 | 1.495 | 2.185 | 3.68 | 1.125 | 1.645 | 2.77 | 155.7495 |  |  |  | 1743.107 | 0.54721 | -5 | 0.593 | 13.3723 | 11.9786 | 3.533 |  | 22803.7429 | 1570.3399 | 11.0873 | 1534.9738
2015-03-05 | 0:43 | 8.761 | 1.0824 | 10824.3836 | 57.5 | 28.8 | 16206.6 |  | 8.76 | 0.8984 | 7.8711 | 0.9725 | 51.6562 | 25.8793 | 77.5 | 38.8862 | 19.4816 | 58.4 | 16206.5851 |  |  | 0 | 7.8743 | 12.7 | 858 | 883 | 894 | 52 | 5.13 | 0.12 | 991 | -13 | 10 | 33 | 193 | 142 | 2.4 | 195 | n/a | 2 | 18:43 | 47.1589 | -88.4886 | 317.9 | 29 | 11 | 9 | 0xc1242805 | 1.2342 | 1.0878 | 2.4098 | 14.023 | 17.72 | 1.26 | 11.309 | 2282.882 | 179.514 | 1.569 | 0.786 | 2.355 | 1.181 | 0.592 | 1.773 | 155.4387 |  |  |  | 1660.569 | 0.54017 | -5 | 0.59134 | 13.2005 | 11.9451 | 3.4876 |  | 22209.6742 | 1746.4536 | 11.4897 | 1512.2301
2015-03-05 | 0:43 | 8.769 | 1.1773 | 11772.8687 | 73.2 | 13.8 | 16020.9 |  | 8.6 | 0.8976 | 7.8716 | 1.0568 | 65.6776 | 12.3693 | 78 | 49.4485 | 9.3128 | 58.8 | 16020.9364 |  |  | 0 | 7.7196 | 12.6 | 859 | 885 | 895 | 52.4 | 5.17 | 0.12 | 991 | -13 | 10 | 33 | 193 | 142.4 | 2.4 | 195 | n/a | 2 | 18:43 | 47.1547 | -88.4866 | -472.9 | 31.7 | 11 | 9 | 0xc1242805 | 1.1878 | 1.0122 | 2.3878 | 14.023 | 17.58 | 1.25 | 11.405 | 2268.605 | 193.845 | 1.982 | 0.373 | 2.356 | 1.492 | 0.281 | 1.773 | 152.6885 |  |  |  | 1617.676 | 0.51796 | -5 | 0.58776 | 12.6576 | 11.8727 | 3.3442 |  | 21163.1033 | 1808.3191 | 13.9184 | 1424.383
2015-03-05 | 0:43 | 8.95 | 1.077 | 10769.5956 | 98.4 | 6 | 16565.1 |  | 8.5 | 0.8965 | 8.024 | 0.9655 | 88.1817 | 5.3504 | 93.5 | 66.4053 | 4.0291 | 70.4 | 16565.0983 |  |  | 0 | 7.6204 | 12.7 | 859 | 885 | 895 | 53 | 5.23 | 0.12 | 991 | -13 | 10.415 | 33 | 193 | 143 | 2.4 | 195 | n/a | 2 | 18:43 | 47.1542 | -88.4864 | -582.8 | 34.6 | 11 | 9 | 0xc1242805 | 1.3756 | 1.5268 | 2.839 | 14.023 | 17.39 | 1.24 | 11.542 | 2287.339 | 175.176 | 2.632 | 0.16 | 2.792 | 1.982 | 0.12 | 2.103 | 156.1535 |  |  |  | 1579.483 | 0.56188 | -5 | 0.58434 | 13.7309 | 11.8037 | 3.6277 |  | 23147.1942 | 1772.7293 | 20.0573 | 1580.2272
2015-03-05 | 0:43 | 8.927 | 0.8402 | 8402.2831 | 113.5 | 4.4 | 15883.9 |  | 8.4 | 0.8996 | 8.0308 | 0.7558 | 102.1015 | 3.9581 | 106.1 | 76.8876 | 2.9807 | 79.9 | 15883.9273 |  |  | 0 | 7.5564 | 12.6 | 859 | 885 | 895 | 53 | 5.23 | 0.12 | 991 | -13 | 10.585 | 33 | 193 | 143 | 2.4 | 195 | n/a | 2 | 18:43 | 47.1572 | -88.4868 | 190.2 | 36.6 | 11 | 9 | 0xc1242805 | 1.5754 | 1.0737 | 2.9 | 14.023 | 17.93 | 1.28 | 11.164 | 2349.306 | 140.732 | 3.128 | 0.121 | 3.249 | 2.355 | 0.091 | 2.447 | 153.6599 |  |  |  | 1607.298 | 0.55918 | -5 | 0.58034 | 13.665 | 11.7229 | 3.6103 |  | 23660.0399 | 1417.3227 | 23.7174 | 1547.5206
2015-03-05 | 0:43 | 8.858 | 1.4191 | 14190.5093 | 124.8 | 1.2 | 15459.2 |  | 8.3 | 0.8952 | 7.9299 | 1.2704 | 111.7104 | 1.0743 | 112.8 | 84.1236 | 0.809 | 84.9 | 15459.2 |  |  | 0 | 7.4303 | 12.6 | 859 | 885 | 895 | 53 | 5.23 | 0.12 | 991 | -13 | 10.415 | 32.585 | 193 | 143 | 2.5 | 195 | n/a | 2 | 18:43 | 47.1584 | -88.4862 | 230.7 | 36.8 | 11 | 9 | 0xc1242805 | 1.6878 | 1 | 2.8122 | 14.023 | 17.17 | 1.22 | 11.705 | 2239.352 | 228.328 | 3.304 | 0.032 | 3.335 | 2.488 | 0.024 | 2.512 | 144.3655 |  |  |  | 1525.67 | 0.52256 | -5 | 0.57717 | 12.7701 | 11.6588 | 3.3738 |  | 21075.738 | 2148.9168 | 23.4159 | 1358.7008
2015-03-05 | 0:43 | 8.908 | 1.3979 | 13979.0717 | 141.4 | -3 | 16548.6 |  | 8.2 | 0.8939 | 7.9631 | 1.2496 | 126.4137 | 0 | 126.4 | 95.196 | 0 | 95.2 | 16548.6276 |  |  | 0 | 7.3302 | 12.7 | 859 | 885 | 894 | 53 | 5.23 | 0.12 | 991 | -13 | 10.585 | 32.415 | 193 | 143 | 2.5 | 195 | n/a | 2 | 18:43 | 47.1586 | -88.4859 | 220.5 | 40 | 11 | 9 | 0xc1242805 | 1.7878 | 1 | 2.8 | 14.023 | 16.96 | 1.21 | 11.866 | 2223.515 | 222.083 | 3.696 | 0 | 3.696 | 2.784 | 0 | 2.784 | 152.8061 |  |  |  | 1488.239 | 0.57535 | -5 | 0.57351 | 14.0602 | 11.5849 | 3.7147 |  | 23040.9416 | 2301.3119 | 28.8489 | 1583.4372
2015-03-05 | 0:43 | 9.108 | 1.0941 | 10941.1842 | 146.2 | 9.3 | 15497.1 |  | 8.07 | 0.8961 | 8.1619 | 0.9805 | 130.9951 | 8.2998 | 139.3 | 98.646 | 6.2501 | 104.9 | 15497.1086 |  |  | 0 | 7.2303 | 12.6 | 859 | 886 | 895 | 53 | 5.23 | 0.12 | 991 | -13 | 10.415 | 32.585 | 193 | 143 | 2.4 | 195 | n/a | 2 | 18:43 | 47.1586 | -88.4857 | 220.4 | 40.5 | 11 | 9 | 0xc1242805 | 1.1854 | 1.2634 | 2.9756 | 14.023 | 17.32 | 1.24 | 11.593 | 2316.593 | 177.117 | 3.894 | 0.247 | 4.14 | 2.932 | 0.186 | 3.118 | 145.4548 |  |  |  | 1492.14 | 0.57459 | -5 | 0.56834 | 14.0415 | 11.4805 | 3.7098 |  | 23973.5359 | 1832.9162 | 30.3421 | 1505.2562
2015-03-05 | 0:43 | 9.091 | 0.8648 | 8647.6985 | 146.9 | 9.4 | 13522.2 |  | 7.92 | 0.9003 | 8.185 | 0.7785 | 132.2536 | 8.4628 | 140.7 | 99.5937 | 6.3729 | 106 | 13522.1843 |  |  | 0 | 7.1305 | 12.7 | 859 | 885 | 895 | 53 | 5.23 | 0.12 | 991 | -13 | 11 | 32 | 193 | 143 | 2.5 | 195 | n/a | 2 | 18:43 | 47.1585 | -88.4856 | 261.1 | 42.6 | 11 | 9 | 0xc1242805 | 1.0122 | 1.5634 | 3.0878 | 14.023 | 18.06 | 1.29 | 11.074 | 2408.228 | 145.795 | 4.075 | 0.261 | 4.336 | 3.069 | 0.196 | 3.265 | 131.5665 |  |  |  | 1525.451 | 0.45834 | -5 | 0.56434 | 11.2007 | 11.3997 | 2.9592 |  | 19879.6912 | 1203.5237 | 25.3343 | 1086.0688
2015-03-05 | 0:43 | 8.938 | 0.8455 | 8455.1733 | 141.2 | 6.1 | 12095.2 |  | 7.87 | 0.9031 | 8.072 | 0.7636 | 127.5156 | 5.5034 | 133 | 96.025 | 4.1443 | 100.2 | 12095.1593 |  |  | 0 | 7.1097 | 12.7 | 859 | 886 | 894 | 53 | 5.23 | 0.12 | 991 | -13 | 11 | 32.415 | 193 | 143 | 2.5 | 195 | n/a | 2 | 18:43 | 47.1584 | -88.4854 | 274 | 43.3 | 11 | 7 | 0x81240805 | 1 | 1.0732 | 1.9586 | 14.023 | 18.59 | 1.33 | 10.728 | 2439.226 | 146.863 | 4.035 | 0.174 | 4.209 | 3.039 | 0.131 | 3.17 | 120.8654 |  |  |  | 1562.131 | 0.36349 | -5 | 0.56034 | 8.8827 | 11.3189 | 2.3468 |  | 15968.4518 | 961.4422 | 19.8949 | 791.2483
2015-03-05 | 0:43 | 8.92 | 0.7229 | 7229.4759 | 128.9 | 4.1 | 11800.8 |  | 7.72 | 0.9047 | 8.0695 | 0.654 | 116.6141 | 3.7092 | 120.3 | 87.8147 | 2.7932 | 90.6 | 11800.8105 |  |  | 0 | 6.9819 | 12.6 | 859 | 886 | 895 | 53 | 5.22 | 0.12 | 992 | -13 | 11 | 32.585 | 193 | 143 | 2.5 | 195 | n/a | 2 | 18:43 | 47.1585 | -88.4851 | 249.4 | 43.4 | 11 | 7 | 0x81240805 | 1.1756 | 1 | 1.8878 | 14.023 | 18.9 | 1.35 | 10.535 | 2473.455 | 127.597 | 3.743 | 0.119 | 3.862 | 2.819 | 0.09 | 2.908 | 119.616 |  |  |  | 1556.077 | 0.4063 | -5 | 0.55717 | 9.929 | 11.2548 | 2.6232 |  | 18099.8547 | 933.709 | 20.6284 | 875.3069
2015-03-05 | 0:43 | 8.962 | 0.7855 | 7854.8898 | 118 | 4.1 | 11352.7 |  | 7.7 | 0.9042 | 8.1034 | 0.7102 | 106.6959 | 3.7072 | 110.4 | 80.346 | 2.7917 | 83.1 | 11352.6555 |  |  | 0 | 6.9624 | 12.7 | 859 | 885 | 895 | 53 | 5.22 | 0.12 | 992 | -13 | 11 | 32.415 | 193 | 143 | 2.5 | 195 | n/a | 2 | 18:43 | 47.1585 | -88.485 | 327.4 | 41.5 | 11 | 7 | 0x81240805 | 1.2 | 1.2634 | 2.1634 | 14.023 | 18.8 | 1.34 | 10.595 | 2472.491 | 137.928 | 3.409 | 0.118 | 3.528 | 2.567 | 0.089 | 2.656 | 114.5475 |  |  |  | 1544.625 | 0.36031 | -5 | 0.55393 | 8.8052 | 11.1893 | 2.3263 |  | 16045.0596 | 895.0742 | 16.6584 | 743.3481
2015-03-05 | 0:43 | 8.99 | 0.6516 | 6516.1439 | 105.9 | 4.2 | 10583.5 |  | 7.7 | 0.9059 | 8.1441 | 0.5903 | 95.9496 | 3.8048 | 99.8 | 72.2536 | 2.8651 | 75.1 | 10583.4547 |  |  | 0 | 6.9754 | 12.6 | 860 | 886 | 895 | 53 | 5.22 | 0.12 | 992 | -13 | 11 | 33 | 193 | 143 | 2.4 | 195 | n/a | 2 | 18:43 | 47.1584 | -88.4848 | 311.7 | 41.2 | 11 | 7 | 0x81240805 | 1.2 | 1.0366 | 1.761 | 14.023 | 19.15 | 1.37 | 10.387 | 2524.702 | 116.471 | 3.115 | 0.124 | 3.238 | 2.346 | 0.093 | 2.439 | 108.4969 |  |  |  | 1572.316 | 0.35329 | -5 | 0.54975 | 8.6334 | 11.1051 | 2.2809 |  | 16064.2175 | 741.0837 | 14.9272 | 690.3459
2015-03-05 | 0:43 | 8.956 | 0.5965 | 5964.8885 | 96.1 | 4.2 | 10186.3 |  | 7.7 | 0.9071 | 8.1236 | 0.5411 | 87.1998 | 3.8098 | 91 | 65.6647 | 2.8689 | 68.5 | 10186.2632 |  |  | 0 | 6.9846 | 12.6 | 860 | 887 | 895 | 53 | 5.22 | 0.12 | 992 | -13 | 11 | 32.585 | 193 | 143 | 2.4 | 195 | n/a | 2 | 18:43 | 47.1583 | -88.4845 | 296.4 | 39 | 11 | 8 | 0x81242805 | 1.2 | 1.2631 | 1.9631 | 14.023 | 19.39 | 1.38 | 10.243 | 2546.933 | 107.969 | 2.863 | 0.125 | 2.988 | 2.156 | 0.094 | 2.25 | 105.6103 |  |  |  | 1592.238 | 0.36919 | -5 | 0.54675 | 9.0221 | 11.0445 | 2.3836 |  | 16935.2546 | 717.9154 | 14.3358 | 702.2318
2015-03-05 | 0:43 | 8.638 | 0.7879 | 7879.2805 | 88.9 | 4.1 | 12008.9 |  | 7.7 | 0.9062 | 7.8279 | 0.714 | 80.5707 | 3.75 | 84.3 | 60.6727 | 2.8239 | 63.5 | 12008.93 |  |  | 0 | 6.9779 | 12.7 | 859 | 886 | 895 | 53 | 5.22 | 0.12 | 992 | -13 | 11 | 32 | 193 | 143 | 2.5 | 195 | n/a | 2 | 18:43 | 47.1582 | -88.4843 | 289.1 | 38.7 | 11 | 8 | 0x81242805 | 1.6381 | 1.0372 | 2.2628 | 14.023 | 19.21 | 1.37 | 10.348 | 2439.16 | 141.61 | 2.629 | 0.122 | 2.751 | 1.98 | 0.092 | 2.072 | 123.742 |  |  |  | 1580.951 | 0.20876 | -5 | 0.54334 | 5.1016 | 10.9755 | 1.3478 |  | 9170.9092 | 532.4343 | 7.4445 | 465.2531
2015-03-05 | 0:43 | 8.602 | 1.1816 | 11816.2824 | 82.1 | 4 | 16737.4 |  | 7.73 | 0.8983 | 7.727 | 1.0614 | 73.7258 | 3.6273 | 77.4 | 55.5182 | 2.7315 | 58.2 | 16737.4048 |  |  | 0 | 6.9437 | 12.6 | 859 | 887 | 895 | 53 | 5.22 | 0.12 | 992 | -13 | 11 | 32 | 193 | 143 | 2.4 | 195 | n/a | 2 | 18:43 | 47.1581 | -88.4841 | 285.5 | 35.7 | 11 | 8 | 0x81242805 | 1.1733 | 1.2633 | 2.4756 | 14.023 | 17.7 | 1.26 | 11.325 | 2241.53 | 195.973 | 2.24 | 0.11 | 2.35 | 1.687 | 0.083 | 1.77 | 160.5608 |  |  |  | 1464.6 | 0.32145 | -5 | 0.54059 | 7.8554 | 10.9198 | 2.0754 |  | 12977.2566 | 1134.5786 | 9.7668 | 929.5609
2015-03-05 | 0:43 | 8.896 | 1.6361 | 16360.9774 | 78.8 | 4 | 18947.4 |  | 7.8 | 0.8895 | 7.913 | 1.4553 | 70.0904 | 3.5579 | 73.6 | 52.7806 | 2.6792 | 55.5 | 18947.4159 |  |  | 0 | 6.9379 | 12.7 | 859 | 886 | 894 | 53 | 5.22 | 0.12 | 992 | -13 | 11 | 32 | 193 | 143 | 2.5 | 195 | n/a | 2 | 18:43 | 47.158 | -88.4838 | 313.5 | 31.7 | 11 | 8 | 0x81242805 | 1.1 | 1.5634 | 2.6756 | 14.023 | 16.26 | 1.16 | 12.426 | 2131.673 | 249.516 | 1.977 | 0.1 | 2.078 | 1.489 | 0.076 | 1.565 | 168.7912 |  |  |  | 1358.955 | 0.67633 | -5 | 0.53875 | 16.5278 | 10.8829 | 4.3666 |  | 25965.9065 | 3039.3541 | 18.1375 | 2056.0454
2015-03-05 | 0:43 | 9.243 | 1.8499 | 18498.5349 | 69.1 | 3.8 | 19365.2 |  | 7.9 | 0.8842 | 8.1733 | 1.6357 | 61.1373 | 3.3937 | 64.5 | 46.0387 | 2.5556 | 48.6 | 19365.2384 |  |  | 0 | 6.9854 | 12.7 | 859 | 887 | 894 | 53 | 5.22 | 0.12 | 992 | -13 | 11 | 32 | 193 | 143 | 2.5 | 195 | n/a | 2 | 18:43 | 47.158 | -88.4837 | 341.8 | 28.4 | 11 | 8 | 0x81242805 | 1.1878 | 1.8634 | 2.8756 | 14.023 | 15.51 | 1.11 | 13.093 | 2111.034 | 268.89 | 1.654 | 0.092 | 1.745 | 1.245 | 0.069 | 1.314 | 165.4013 |  |  |  | 1311.856 | 0.69073 | -5 | 0.53575 | 16.8798 | 10.8223 | 4.4597 |  | 26262.19 | 3345.1097 | 15.4883 | 2057.6648
2015-03-05 | 0:43 | 9.463 | 1.9486 | 19485.868 | 55.2 | 3.9 | 18658.4 |  | 7.9 | 0.8822 | 8.3485 | 1.7191 | 48.6684 | 3.4071 | 52.1 | 36.6491 | 2.5657 | 39.2 | 18658.43 |  |  | 0 | 6.9695 | 12.7 | 860 | 887 | 895 | 53 | 5.22 | 0.12 | 992 | -13 | 11 | 32 | 193 | 143 | 2.4 | 195 | n/a | 2 | 18:43 | 47.158 | -88.4836 | 288.3 | 25.6 | 11 | 8 | 0x81242805 | 1.2 | 2.1634 | 3.0756 | 14.023 | 15.24 | 1.09 | 13.351 | 2122.217 | 278.132 | 1.296 | 0.091 | 1.386 | 0.976 | 0.068 | 1.044 | 156.8464 |  |  |  | 1288.191 | 0.38979 | -5 | 0.53275 | 9.5255 | 10.7617 | 2.5166 |  | 14898.5753 | 1952.5668 | 6.8518 | 1101.107
2015-03-05 | 0:43 | 9.561 | 1.9456 | 19456.103 | 48.6 | 3.9 | 18583.3 |  | 7.9 | 0.8815 | 8.4281 | 1.7151 | 42.869 | 3.438 | 46.3 | 32.2819 | 2.5889 | 34.9 | 18583.2837 |  |  | 0 | 6.9641 | 12.7 | 859 | 886 | 895 | 53 | 5.22 | 0.12 | 992 | -13 | 11 | 32.415 | 193 | 143 | 2.5 | 195 | n/a | 2 | 18:43 | 47.158 | -88.4835 | 280.4 | 23.7 | 11 | 8 | 0x81242805 | 1.1122 | 2.3756 | 3.1878 | 14.023 | 15.15 | 1.08 | 13.439 | 2130.247 | 275.913 | 1.135 | 0.091 | 1.226 | 0.854 | 0.069 | 0.923 | 155.3254 |  |  |  | 1279.865 | 0.24857 | -5 | 0.52851 | 6.0746 | 10.6759 | 1.6049 |  | 9536.9983 | 1235.2473 | 3.8233 | 695.3832
2015-03-05 | 0:43 | 10.084 | 1.6838 | 16838.3593 | 41.1 | 3.9 | 18027.2 |  | 7.81 | 0.8803 | 8.877 | 1.4822 | 36.1493 | 3.4331 | 39.6 | 27.2218 | 2.5852 | 29.8 | 18027.1898 |  |  | 0 | 6.8771 | 12.7 | 860 | 887 | 895 | 53 | 5.22 | 0.12 | 992 | -13 | 11 | 32.585 | 193 | 143 | 2.4 | 195 | n/a | 2 | 18:43 | 47.158 | -88.4834 | 280.5 | 22.5 | 11 | 8 | 0x81242805 | 1.1 | 2.4 | 3.2 | 14.023 | 14.99 | 1.07 | 13.601 | 2214.025 | 235.295 | 0.944 | 0.09 | 1.034 | 0.711 | 0.068 | 0.779 | 148.6848 |  |  |  | 1247.159 | 0.21624 | -5 | 0.52417 | 5.2844 | 10.5882 | 1.3961 |  | 8622.6909 | 916.3745 | 2.769 | 579.0644
2015-03-05 | 0:43 | 10.125 | 1.1378 | 11377.9098 | 34.9 | 3.9 | 16138.7 |  | 7.47 | 0.8868 | 8.9792 | 1.009 | 30.9475 | 3.4585 | 34.4 | 23.3046 | 2.6044 | 25.9 | 16138.7481 |  |  | 0 | 6.6238 | 12.7 | 859 | 886 | 894 | 53 | 5.22 | 0.12 | 992 | -13 | 11 | 32 | 193 | 143 | 2.5 | 195 | n/a | 2 | 18:43 | 47.158 | -88.4833 | 280.4 | 21.1 | 11 | 8 | 0x81242805 | 1.1 | 1.1708 | 1.883 | 14.023 | 15.87 | 1.13 | 12.765 | 2347.981 | 167.927 | 0.847 | 0.095 | 0.942 | 0.638 | 0.071 | 0.709 | 139.5553 |  |  |  | 1259.387 | 0.25605 | -5 | 0.52051 | 6.2573 | 10.5143 | 1.6532 |  | 10828.096 | 774.4227 | 2.9422 | 643.5819
2015-03-05 | 0:43 | 10.124 | 1.1681 | 11681.1885 | 31.9 | 3.9 | 15575.8 |  | 7.04 | 0.8871 | 8.9807 | 1.0362 | 28.2974 | 3.4596 | 31.8 | 21.309 | 2.6052 | 23.9 | 15575.8232 |  |  | 0 | 6.2479 | 12.7 | 858 | 886 | 894 | 53 | 5.22 | 0.12 | 992 | -13 | 11 | 32.415 | 192.6 | 142.6 | 2.5 | 195 | n/a | 2 | 18:43 | 47.1581 | -88.483 | 245.1 | 20.2 | 11 | 7 | 0x81240805 | 1.1 | 1.2634 | 1.8756 | 14.023 | 15.91 | 1.13 | 12.731 | 2353.989 | 172.868 | 0.777 | 0.095 | 0.872 | 0.585 | 0.072 | 0.656 | 135.0096 |  |  |  | 1190.756 | 0.25645 | -5 | 0.51492 | 6.2671 | 10.4015 | 1.6558 |  | 10872.7614 | 798.4542 | 2.702 | 623.5913
2015-03-05 | 0:43 | 10.124 | 0.9068 | 9068.2152 | 29.4 | 3.8 | 16282.4 |  | 6.67 | 0.8888 | 8.9984 | 0.806 | 26.1712 | 3.4112 | 29.6 | 19.7079 | 2.5687 | 22.3 | 16282.3772 |  |  | 0 | 5.93 | 12.7 | 859 | 886 | 894 | 53 | 5.22 | 0.12 | 992 | -13 | 11 | 32.585 | 192.4 | 142 | 2.5 | 195 | n/a | 2 | 18:43 | 47.1581 | -88.4829 | 338.4 | 20.1 | 11 | 7 | 0x81240805 | 1.2756 | 1.8268 | 2.4268 | 14.023 | 16.16 | 1.15 | 12.513 | 2388.008 | 136.134 | 0.727 | 0.095 | 0.822 | 0.548 | 0.071 | 0.619 | 142.8921 |  |  |  | 1144.265 | 0.24923 | -5 | 0.512 | 6.0904 | 10.3424 | 1.6091 |  | 10718.9353 | 611.0581 | 2.4598 | 641.3928
2015-03-05 | 0:43 | 10.136 | 0.6585 | 6584.8457 | 26.7 | 3.6 | 14635.4 |  | 6.34 | 0.8926 | 9.0468 | 0.5878 | 23.802 | 3.2473 | 27 | 17.9238 | 2.4453 | 20.4 | 14635.4493 |  |  | 0 | 5.6596 | 12.8 | 858 | 884 | 894 | 53 | 5.22 | 0.12 | 992 | -13 | 11 | 32 | 192.6 | 142 | 2.6 | 195 | n/a | 2 | 18:43 | 47.1582 | -88.4828 | 416.2 | 19.5 | 11 | 8 | 0x81240805 | 1.1246 | 2.0754 | 2.3246 | 14.023 | 16.74 | 1.19 | 12.035 | 2473.489 | 102.279 | 0.681 | 0.093 | 0.774 | 0.513 | 0.07 | 0.583 | 132.3247 |  |  |  | 1125.124 | 0.24306 | -5 | 0.51034 | 5.9398 | 10.3089 | 1.5693 |  | 10827.9878 | 447.7383 | 2.2457 | 579.2669
2015-03-05 | 0:43 | 10.075 | 0.4995 | 4994.8909 | 25.6 | 5.6 | 12927.2 |  | 6.17 | 0.8961 | 9.0283 | 0.4476 | 22.9456 | 5.0218 | 28 | 17.2789 | 3.7816 | 21.1 | 12927.2373 |  |  | 0 | 5.5313 | 12.7 | 857 | 885 | 894 | 53 | 5.22 | 0.12 | 992 | -13 | 11 | 32 | 192 | 142 | 2.5 | 195 | n/a | 2 | 18:43 | 47.1582 | -88.4828 | 425.2 | 19.3 | 11 | 8 | 0xc1240805 | 1.2756 | 2.1878 | 2.5634 | 14.023 | 17.33 | 1.24 | 11.59 | 2544.237 | 80.284 | 0.677 | 0.148 | 0.825 | 0.51 | 0.112 | 0.622 | 120.4697 |  |  |  | 1133.378 | 0.23902 | -5 | 0.508 | 5.8409 | 10.2616 | 1.5432 |  | 10952.3416 | 345.6037 | 2.1954 | 518.5937
2015-03-05 | 0:43 | 9.384 | 0.4265 | 4265.4545 | 24.5 | 20.8 | 12883.1 |  | 6.1 | 0.9025 | 8.4689 | 0.385 | 22.1473 | 18.7384 | 40.9 | 16.6777 | 14.1107 | 30.8 | 12883.0572 |  |  | 0 | 5.5054 | 12.7 | 857 | 885 | 894 | 53 | 5.22 | 0.12 | 992 | -13 | 11 | 32 | 192 | 142 | 2.5 | 195 | n/a | 2 | 18:43 | 47.1583 | -88.4827 | 304.3 | 19 | 11 | 8 | 0xc1240805 | 1.3 | 2.2 | 2.6 | 14.023 | 18.47 | 1.32 | 10.801 | 2534.594 | 73.33 | 0.694 | 0.587 | 1.281 | 0.523 | 0.442 | 0.965 | 127.5032 |  |  |  | 1198.032 | 0.22192 | -5 | 0.50841 | 5.423 | 10.27 | 1.4328 |  | 10130.2308 | 293.0843 | 2.0903 | 509.6031
2015-03-05 | 0:43 | 9.083 | 0.3898 | 3898.1093 | 23.3 | 11.8 | 12578.1 |  | 6 | 0.9056 | 8.2256 | 0.353 | 21.0932 | 10.6872 | 31.8 | 15.884 | 8.0479 | 23.9 | 12578.0915 |  |  | 0 | 5.4338 | 12.7 | 857 | 884 | 894 | 53 | 5.22 | 0.12 | 992 | -13 | 11 | 32.415 | 192 | 142 | 2.5 | 195 | n/a | 2 | 18:43 | 47.1583 | -88.4827 | 274.2 | 19.3 | 11 | 8 | 0xc1240805 | 1.3878 | 2.2878 | 2.6878 | 14.023 | 19.09 | 1.36 | 10.419 | 2538.609 | 69.345 | 0.682 | 0.345 | 1.027 | 0.513 | 0.26 | 0.773 | 128.3699 |  |  |  | 1219.361 | 0.1337 | -5 | 0.50817 | 3.2674 | 10.265 | 0.86325 |  | 6113.1878 | 166.9887 | 1.2353 | 309.1257
2015-03-05 | 0:43 | 8.727 | 0.3499 | 3499.15 | 23.1 | 6.2 | 12083.4 |  | 6 | 0.9094 | 7.9364 | 0.3182 | 21.0083 | 5.6386 | 26.6 | 15.82 | 4.2461 | 20.1 | 12083.4077 |  |  | 0 | 5.4567 | 12.7 | 858 | 884 | 894 | 53 | 5.22 | 0.12 | 992 | -13 | 11 | 32.585 | 192 | 142 | 2.4 | 195 | n/a | 2 | 18:43 | 47.1584 | -88.4827 | 364 | 20.6 | 11 | 8 | 0xc1240805 | 1.4878 | 2.3878 | 2.8756 | 14.023 | 19.9 | 1.42 | 9.957 | 2546.434 | 64.987 | 0.706 | 0.189 | 0.895 | 0.532 | 0.143 | 0.674 | 128.2087 |  |  |  | 1273.023 | 0.07606 | -5 | 0.50783 | 1.8587 | 10.2582 | 0.49107 |  | 3488.2929 | 89.024 | 0.72877 | 175.6297
2015-03-05 | 0:43 | 8.472 | 0.3084 | 3083.6636 | 23.1 | 5.1 | 12640.4 |  | 6.23 | 0.9114 | 7.7222 | 0.2811 | 21.0543 | 4.6265 | 25.7 | 15.8547 | 3.4839 | 19.3 | 12640.3926 |  |  | 0 | 5.679 | 12.7 | 858 | 883 | 894 | 53 | 5.22 | 0.12 | 992 | -13 | 11 | 32 | 192 | 142 | 2.5 | 195 | n/a | 2 | 18:43 | 47.1584 | -88.4827 | 376.7 | 21.9 | 11 | 8 | 0xc1240805 | 1.6754 | 1.172 | 2.9 | 14.023 | 20.34 | 1.45 | 9.716 | 2530.248 | 58.613 | 0.722 | 0.159 | 0.881 | 0.544 | 0.12 | 0.664 | 136.9634 |  |  |  | 1353 | 0.04836 | -5 | 0.50817 | 1.1818 | 10.265 | 0.31223 |  | 2203.8065 | 51.051 | 0.47382 | 119.293
2015-03-05 | 0:43 | 8.405 | 0.3113 | 3112.7068 | 24.5 | 4.9 | 13258.3 |  | 6.48 | 0.9114 | 7.6603 | 0.2837 | 22.3523 | 4.4657 | 26.8 | 16.8321 | 3.3629 | 20.2 | 13258.2605 |  |  | 0 | 5.905 | 12.7 | 857 | 883 | 894 | 53 | 5.22 | 0.12 | 992 | -13 | 11 | 32 | 192 | 142 | 2.5 | 195 | n/a | 2 | 18:43 | 47.1585 | -88.4827 | 400.7 | 22.6 | 11 | 8 | 0xc1240805 | 1.6122 | 1 | 2.0221 | 14.023 | 20.33 | 1.45 | 9.725 | 2509.281 | 59.145 | 0.767 | 0.153 | 0.92 | 0.577 | 0.115 | 0.693 | 143.6194 |  |  |  | 1406.455 | 0.051035 | -5 | 0.507 | 1.2472 | 10.2414 | 0.3295 |  | 2306.4378 | 54.3639 | 0.53036 | 132.0096
2015-03-05 | 0:43 | 8.469 | 0.4315 | 4314.7676 | 27.8 | 4.9 | 13076.5 |  | 6.86 | 0.9099 | 7.7059 | 0.3926 | 25.2969 | 4.4585 | 29.8 | 19.0495 | 3.3574 | 22.4 | 13076.514 |  |  | 0 | 6.2435 | 12.7 | 858 | 883 | 895 | 53 | 5.22 | 0.12 | 992 | -13 | 11 | 32 | 192 | 142 | 2.4 | 195 | n/a | 2 | 18:43 | 47.1586 | -88.4827 | 409.9 | 22.7 | 11 | 8 | 0xc1240805 | 1.161 | 1.0878 | 1.9 | 14.023 | 19.99 | 1.43 | 9.903 | 2487.474 | 80.66 | 0.855 | 0.151 | 1.006 | 0.644 | 0.113 | 0.757 | 139.587 |  |  |  | 1465.421 | 0.09705 | -5 | 0.50741 | 2.3717 | 10.2498 | 0.62659 |  | 4347.8874 | 140.9866 | 1.1257 | 243.9859
2015-03-05 | 0:43 | 8.461 | 0.8715 | 8715.2979 | 31.6 | 4.8 | 12904.2 |  | 7.36 | 0.9061 | 7.666 | 0.7897 | 28.6244 | 4.3491 | 33 | 21.5552 | 3.275 | 24.8 | 12904.2359 |  |  | 0 | 6.6666 | 12.7 | 857 | 883 | 894 | 53 | 5.22 | 0.12 | 992 | -13 | 11 | 32 | 192 | 142 | 2.5 | 195 | n/a | 2 | 18:43 | 47.1587 | -88.4827 | 412.9 | 22.4 | 11 | 8 | 0xc1240805 | 1.1 | 1.1 | 1.9 | 14.023 | 19.18 | 1.37 | 10.367 | 2387.905 | 156.555 | 0.934 | 0.142 | 1.076 | 0.703 | 0.107 | 0.81 | 132.9234 |  |  |  | 1509.92 | 0.16207 | -5 | 0.50758 | 3.9606 | 10.2532 | 1.0464 |  | 6970.1798 | 456.9765 | 2.052 | 387.997
2015-03-05 | 0:43 | 8.68 | 1.6245 | 16244.7029 | 35.5 | 4.7 | 14511 |  | 7.83 | 0.8957 | 7.7742 | 1.455 | 31.7802 | 4.2097 | 36 | 23.9317 | 3.17 | 27.1 | 14510.9984 |  |  | 0 | 7.0123 | 12.6 | 858 | 884 | 894 | 53 | 5.22 | 0.12 | 992 | -13 | 11 | 32 | 192 | 141.6 | 2.4 | 195 | n/a | 2 | 18:43 | 47.1588 | -88.4827 | 414.9 | 22.7 | 11 | 8 | 0xc1240805 | 1.1 | 1.2756 | 1.9878 | 14.023 | 17.25 | 1.23 | 11.648 | 2208.971 | 263.131 | 0.946 | 0.125 | 1.071 | 0.712 | 0.094 | 0.806 | 136.3491 |  |  |  | 1448.743 | 0.28845 | -5 | 0.50824 | 7.0491 | 10.2665 | 1.8624 |  | 11475.95 | 1367.0067 | 3.699 | 708.3549
2015-03-05 | 0:43 | 8.746 | 1.4428 | 14428.0645 | 37.9 | 4.7 | 15724.4 |  | 8.18 | 0.8956 | 7.8334 | 1.2922 | 33.9675 | 4.2094 | 38.2 | 25.5788 | 3.1699 | 28.7 | 15724.3726 |  |  | 0 | 7.3279 | 12.7 | 858 | 883 | 893 | 53 | 5.22 | 0.12 | 992 | -13 | 11 | 32 | 192 | 141 | 2.4 | 195 | n/a | 2 | 18:43 | 47.1588 | -88.4827 | 415.6 | 22.9 | 11 | 9 | 0xc1242805 | 1.1877 | 1.3877 | 2.0877 | 14.023 | 17.24 | 1.23 | 11.654 | 2222.089 | 233.305 | 1.009 | 0.125 | 1.134 | 0.76 | 0.094 | 0.854 | 147.5045 |  |  |  | 1511.443 | 0.42439 | -5 | 0.51 | 10.371 | 10.302 | 2.74 |  | 16984.321 | 1783.2441 | 5.809 | 1127.4363
2015-03-05 | 0:43 | 8.755 | 1.0249 | 10248.977 | 51.8 | 4.7 | 15013.4 |  | 8.34 | 0.9001 | 7.8801 | 0.9225 | 46.6703 | 4.2305 | 50.9 | 35.1496 | 3.1862 | 38.3 | 15013.3694 |  |  | 0 | 7.5043 | 12.7 | 858 | 884 | 894 | 53.4 | 5.26 | 0.12 | 992 | -13 | 11 | 32 | 192 | 141 | 2.4 | 195 | n/a | 2 | 18:43 | 47.159 | -88.4828 | 415.6 | 25.5 | 11 | 9 | 0xc1242805 | 1.2878 | 1.4878 | 2.2756 | 14.023 | 18.03 | 1.29 | 11.098 | 2321.177 | 172.954 | 1.44 | 0.13 | 1.57 | 1.084 | 0.098 | 1.183 | 146.2437 |  |  |  | 1607.268 | 0.38635 | -5 | 0.50958 | 9.4414 | 10.2936 | 2.4944 |  | 16151.5212 | 1203.4714 | 7.5428 | 1017.6123
2015-03-05 | 0:43 | 8.71 | 1.0193 | 10192.8583 | 91.7 | -0.3 | 12709.4 |  | 8.4 | 0.9028 | 7.8629 | 0.9202 | 82.7621 | 0 | 82.8 | 62.3447 | 0 | 62.3 | 12709.3984 |  |  | 0 | 7.5833 | 12.6 | 858 | 884 | 894 | 54 | 5.32 | 0.12 | 992 | -13 | 11 | 32 | 192 | 141 | 2.4 | 195 | n/a | 2 | 18:43 | 47.1591 | -88.4828 | 415.6 | 29.2 | 11 | 9 | 0xc1242805 | 1.3 | 1.6756 | 2.3 | 14.023 | 18.53 | 1.32 | 10.77 | 2373.918 | 176.821 | 2.617 | 0 | 2.617 | 1.971 | 0 | 1.971 | 126.8906 |  |  |  | 1664.709 | 0.29959 | -5 | 0.51066 | 7.3212 | 10.3153 | 1.9343 |  | 12809.0615 | 954.0814 | 10.635 | 684.6696
2015-03-05 | 0:43 | 8.589 | 1.4569 | 14569.0667 | 119.6 | -1.2 | 11933.2 |  | 8.17 | 0.9005 | 7.7345 | 1.3119 | 107.6982 | 0 | 107.7 | 81.129 | 0 | 81.1 | 11933.2415 |  |  | 0 | 7.3567 | 12.7 | 857 | 883 | 894 | 54 | 5.32 | 0.12 | 992 | -13 | 11 | 32 | 191.6 | 141 | 2.5 | 195 | n/a | 2 | 18:43 | 47.1592 | -88.4828 | 459.2 | 31.4 | 11 | 9 | 0xc1242805 | 1.4756 | 1.0854 | 2.4756 | 14.023 | 18.1 | 1.29 | 11.051 | 2292.617 | 247.505 | 3.343 | 0 | 3.343 | 2.518 | 0 | 2.518 | 116.9705 |  |  |  | 1585.555 | 0.31157 | -5 | 0.51217 | 7.6141 | 10.3458 | 2.0116 |  | 12865.2542 | 1388.8996 | 14.13 | 656.3919
2015-03-05 | 0:43 | 8.672 | 1.7457 | 17457.1762 | 137.6 | -1.2 | 14061.2 |  | 7.92 | 0.895 | 7.7618 | 1.5625 | 123.1142 | 0 | 123.1 | 92.7419 | 0 | 92.7 | 14061.1816 |  |  | 0 | 7.0901 | 12.6 | 858 | 884 | 894 | 54 | 5.32 | 0.12 | 992 | -13 | 11 | 32 | 191 | 141 | 2.4 | 195 | n/a | 2 | 18:43 | 47.1593 | -88.4828 | 435.7 | 31.5 | 11 | 9 | 0xc1242805 | 1.2366 | 1.0878 | 2.5 | 14.023 | 17.15 | 1.22 | 11.729 | 2195.108 | 281.243 | 3.646 | 0 | 3.646 | 2.747 | 0 | 2.747 | 131.5035 |  |  |  | 1457.954 | 0.42985 | -5 | 0.51141 | 10.5046 | 10.3306 | 2.7753 |  | 16994.2544 | 2177.3485 | 21.2669 | 1018.0838
2015-03-05 | 0:43 | 8.703 | 1.2804 | 12803.675 | 152.2 | 72.4 | 14916 |  | 7.7 | 0.8983 | 7.8179 | 1.1501 | 136.6809 | 65.0753 | 201.8 | 102.9617 | 49.0212 | 152 | 14915.9661 |  |  | 0 | 6.9166 | 12.7 | 858 | 883 | 894 | 54 | 5.32 | 0.12 | 992 | -13 | 11 | 32 | 191 | 141 | 2.4 | 195 | n/a | 2 | 18:43 | 47.159 | -88.4832 | 529.9 | 32.4 | 11 | 9 | 0xc1242805 | 1.3756 | 1.0122 | 2.5878 | 14.023 | 17.7 | 1.26 | 11.326 | 2268.45 | 212.399 | 4.153 | 1.977 | 6.131 | 3.129 | 1.49 | 4.618 | 143.1235 |  |  |  | 1459.252 | 0.50294 | -5 | 0.51158 | 12.2907 | 10.334 | 3.2472 |  | 20548.2097 | 1923.9653 | 28.3433 | 1296.4499
2015-03-05 | 0:43 | 8.752 | 0.8979 | 8978.675 | 155.8 | 112 | 13756.2 |  | 7.62 | 0.9025 | 7.8989 | 0.8103 | 140.5743 | 101.0423 | 241.6 | 105.8955 | 76.1157 | 182 | 13756.1704 |  |  | 0 | 6.8807 | 12.7 | 858 | 883 | 894 | 54 | 5.32 | 0.12 | 992 | -13 | 11 | 32 | 191 | 141 | 2.4 | 195 | n/a | 2 | 18:43 | 47.1591 | -88.4832 | 482 | 34.3 | 11 | 9 | 0xc1242805 | 1.3122 | 1.1756 | 2.6 | 14.023 | 18.48 | 1.32 | 10.801 | 2377.469 | 155.237 | 4.431 | 3.185 | 7.616 | 3.338 | 2.399 | 5.737 | 136.9204 |  |  |  | 1505.853 | 0.45316 | -5 | 0.51058 | 11.0741 | 10.3138 | 2.9258 |  | 19403.9753 | 1266.9839 | 27.2435 | 1117.4909
2015-03-05 | 0:43 | 8.789 | 0.7755 | 7754.8409 | 161.3 | 77.2 | 12267.5 |  | 7.57 | 0.9048 | 7.952 | 0.7017 | 145.9416 | 69.8525 | 215.8 | 109.9399 | 52.6209 | 162.6 | 12267.4524 |  |  | 0 | 6.8521 | 12.6 | 859 | 884 | 894 | 54 | 5.33 | 0.12 | 991 | -13 | 11 | 32 | 191 | 141 | 2.4 | 195 | n/a | 2 | 18:44 | 47.1592 | -88.4832 | 536.4 | 35.7 | 11 | 9 | 0xc1242805 | 1.3 | 1.2878 | 2.6878 | 14.023 | 18.93 | 1.35 | 10.522 | 2443.187 | 137.209 | 4.696 | 2.247 | 6.943 | 3.537 | 1.693 | 5.23 | 124.6395 |  |  |  | 1530.744 | 0.40198 | -5 | 0.51 | 9.8234 | 10.302 | 2.5953 |  | 17688.2719 | 993.3706 | 25.6073 | 902.3695
2015-03-05 | 0:44 | 8.8 | 0.738 | 7379.9251 | 172.9 | 12.4 | 11001.5 |  | 7.5 | 0.9063 | 7.9755 | 0.6688 | 156.7301 | 11.2147 | 167.9 | 118.067 | 8.4482 | 126.5 | 11001.4732 |  |  | 0 | 6.7973 | 12.7 | 858 | 884 | 894 | 54 | 5.33 | 0.12 | 991 | -13 | 11 | 32 | 191 | 141 | 2.5 | 195 | n/a | 2 | 18:44 | 47.1598 | -88.4831 | 520.1 | 35.7 | 11 | 9 | 0xc1242805 | 1.3 | 1.4756 | 2.7 | 14.023 | 19.23 | 1.37 | 10.338 | 2484.726 | 132.625 | 5.113 | 0.366 | 5.479 | 3.852 | 0.276 | 4.128 | 113.3421 |  |  |  | 1539.77 | 0.37331 | -5 | 0.50875 | 9.1228 | 10.2769 | 2.4102 |  | 16705.9965 | 891.701 | 25.8988 | 762.0529
2015-03-05 | 0:44 | 8.799 | 0.7388 | 7388.3821 | 173 | 2.5 | 10641.1 |  | 7.4 | 0.9066 | 7.9775 | 0.6699 | 156.8559 | 2.2666 | 159.1 | 118.1618 | 1.7074 | 119.9 | 10641.0999 |  |  | 0 | 6.7091 | 12.6 | 858 | 885 | 894 | 54 | 5.33 | 0.12 | 991 | -13 | 11 | 32 | 191 | 141 | 2.4 | 195 | n/a | 2 | 18:44 | 47.1599 | -88.4831 | 516.6 | 35.3 | 11 | 9 | 0xc1242805 | 1.3 | 1.5 | 2.7 | 14.023 | 19.3 | 1.38 | 10.298 | 2493.837 | 133.278 | 5.135 | 0.074 | 5.209 | 3.868 | 0.056 | 3.924 | 110.0039 |  |  |  | 1524.977 | 0.3367 | -5 | 0.50534 | 8.228 | 10.2079 | 2.1738 |  | 15122.6879 | 808.201 | 23.4556 | 667.0663
2015-03-05 | 0:44 | 8.791 | 0.8327 | 8326.9081 | 160.2 | 2.6 | 10719.7 |  | 7.4 | 0.9057 | 7.9618 | 0.7542 | 145.1401 | 2.3549 | 147.5 | 109.3361 | 1.774 | 111.1 | 10719.7223 |  |  | 0 | 6.7023 | 12.6 | 859 | 883 | 894 | 54 | 5.33 | 0.12 | 991 | -13 | 11 | 32 | 191 | 140.6 | 2.3 | 195 | n/a | 2 | 18:44 | 47.1603 | -88.4828 | 436.8 | 34.5 | 11 | 9 | 0xc1242805 | 1.3 | 1.5 | 2.7 | 14.023 | 19.12 | 1.36 | 10.41 | 2469.397 | 148.878 | 4.714 | 0.076 | 4.791 | 3.551 | 0.058 | 3.609 | 109.9465 |  |  |  | 1511.474 | 0.44855 | -5 | 0.503 | 10.9613 | 10.1606 | 2.896 |  | 19949.0023 | 1202.7096 | 28.6867 | 888.2019
2015-03-05 | 0:44 | 8.813 | 1.0372 | 10372.0988 | 151.2 | 2.6 | 11500.2 |  | 7.43 | 0.9029 | 7.957 | 0.9365 | 136.496 | 2.3474 | 138.8 | 102.8243 | 1.7684 | 104.6 | 11500.1532 |  |  | 0 | 6.7078 | 12.6 | 858 | 881 | 894 | 54 | 5.33 | 0.12 | 991 | -13 | 11 | 32 | 190.6 | 140 | 2.2 | 195 | n/a | 2 | 18:44 | 47.1604 | -88.4828 | 425.6 | 34 | 11 | 9 | 0xc1242805 | 1.4756 | 2.0267 | 3.1389 | 14.023 | 18.56 | 1.32 | 10.759 | 2404.862 | 180.138 | 4.32 | 0.074 | 4.394 | 3.254 | 0.056 | 3.31 | 114.9383 |  |  |  | 1474.069 | 0.67528 | -5 | 0.50217 | 16.5022 | 10.1438 | 4.3599 |  | 29248.1438 | 2190.8543 | 39.5754 | 1397.8897
2015-03-05 | 0:44 | 8.856 | 0.9434 | 9433.8272 | 147.6 | 15.3 | 12160.3 |  | 7.5 | 0.9027 | 7.9939 | 0.8516 | 133.2195 | 13.8455 | 147.1 | 100.3562 | 10.43 | 110.8 | 12160.29 |  |  | 0 | 6.7702 | 12.4 | 858 | 883 | 893 | 54 | 5.33 | 0.12 | 991 | -13 | 11 | 32.415 | 190 | 139.6 | 2 | 195 | n/a | 2 | 18:44 | 47.1606 | -88.4827 | 423.8 | 34.1 | 11 | 9 | 0xc1242805 | 1.1488 | 2.1 | 2.4098 | 14.023 | 18.53 | 1.32 | 10.78 | 2411.668 | 163.518 | 4.209 | 0.437 | 4.646 | 3.171 | 0.33 | 3.5 | 121.3175 |  |  |  | 1485.113 | 0.77655 | -5 | 0.49893 | 18.9771 | 10.0783 | 5.0137 |  | 33729.8188 | 2286.9784 | 44.3499 | 1696.7581
2015-03-05 | 0:44 | 8.806 | 0.9913 | 9913.4919 | 147.1 | 37.3 | 12415.1 |  | 7.6 | 0.9024 | 7.9461 | 0.8945 | 132.7362 | 33.6578 | 166.4 | 100.0065 | 25.3586 | 125.4 | 12415.101 |  |  | 0 | 6.8579 | 12.3 | 859 | 885 | 894 | 54.4 | 5.37 | 0.12 | 991 | -13 | 11 | 33 | 190 | 139 | 1.8 | 195 | n/a | 2 | 18:44 | 47.1607 | -88.4827 | 423.5 | 34.5 | 11 | 9 | 0xc1242805 | 0.9244 | 2.1 | 2.3 | 14.023 | 18.48 | 1.32 | 10.821 | 2392.317 | 171.414 | 4.185 | 1.061 | 5.246 | 3.153 | 0.8 | 3.953 | 123.6049 |  |  |  | 1501.253 | 0.65081 | -5 | 0.49351 | 15.9042 | 9.9689 | 4.2019 |  | 28041.2388 | 2009.2074 | 36.9575 | 1448.8191
2015-03-05 | 0:44 | 8.665 | 1.5143 | 15142.7169 | 158.1 | 31.6 | 13295.2 |  | 7.68 | 0.8978 | 7.7795 | 1.3595 | 141.9205 | 28.3934 | 170.3 | 106.9481 | 21.3967 | 128.3 | 13295.2142 |  |  | 0 | 6.8939 | 12.2 | 860 | 886 | 895 | 55 | 5.42 | 0.12 | 991 | -13 | 10.585 | 33 | 189.6 | 139 | 1.7 | 195 | n/a | 2 | 18:44 | 47.1608 | -88.4827 | 425.8 | 35.2 | 11 | 9 | 0xc1242805 | 0.9 | 2.1 | 2.3 | 14.023 | 17.65 | 1.26 | 11.385 | 2255.367 | 250.854 | 4.309 | 0.862 | 5.171 | 3.247 | 0.65 | 3.897 | 127.4624 |  |  |  | 1453.21 | 0.56607 | -5 | 0.48751 | 13.8333 | 9.8477 | 3.6548 |  | 22993.8469 | 2557.4988 | 33.1037 | 1299.5007
2015-03-05 | 0:44 | 8.549 | 2.0453 | 20452.9991 | 165.3 | 123.8 | 14840.3 |  | 7.7 | 0.8923 | 7.6284 | 1.825 | 147.5175 | 110.5118 | 258 | 111.1659 | 83.2793 | 194.4 | 14840.2547 |  |  | 0 | 6.8707 | 12.2 | 861 | 886 | 896 | 55 | 5.42 | 0.12 | 991 | -13 | 10 | 33 | 189 | 139 | 1.8 | 195 | n/a | 2 | 18:44 | 47.1609 | -88.4827 | 426.7 | 35.7 | 11 | 9 | 0xc1242805 | 0.9 | 2.1 | 2.3 | 14.023 | 16.73 | 1.19 | 12.069 | 2116.381 | 322.26 | 4.286 | 3.211 | 7.497 | 3.23 | 2.42 | 5.649 | 136.1511 |  |  |  | 1385.995 | 0.63192 | -5 | 0.48276 | 15.4426 | 9.7517 | 4.0799 |  | 24086.9786 | 3667.709 | 36.7613 | 1549.5644
2015-03-05 | 0:44 | 8.541 | 2.316 | 23160 | 166.5 | 122.6 | 16029.7 |  | 7.7 | 0.8887 | 7.5898 | 2.0581 | 147.9941 | 108.9871 | 257 | 111.525 | 82.1303 | 193.7 | 16029.666 |  |  | 0 | 6.8426 | 12.2 | 861 | 886 | 895 | 55 | 5.42 | 0.12 | 991 | -13 | 10 | 33 | 189 | 139 | 1.7 | 195 | n/a | 2 | 18:44 | 47.1611 | -88.4828 | 425.6 | 36.3 | 11 | 9 | 0xc1242805 | 0.9878 | 2.1 | 2.3 | 14.023 | 16.18 | 1.15 | 12.53 | 2046.796 | 353.257 | 4.18 | 3.078 | 7.257 | 3.15 | 2.319 | 5.469 | 142.9515 |  |  |  | 1341.727 | 0.70891 | -5 | 0.47934 | 17.324 | 9.6827 | 4.577 |  | 26133.0363 | 4510.3068 | 40.2185 | 1825.173
2015-03-05 | 0:44 | 8.487 | 2.4212 | 24211.96 | 170.2 | 52 | 16779.9 |  | 7.6 | 0.8873 | 7.5313 | 2.1484 | 150.9833 | 46.1011 | 197.1 | 113.7777 | 34.7407 | 148.5 | 16779.8695 |  |  | 0 | 6.7438 | 12.1 | 861 | 886 | 895 | 55 | 5.42 | 0.12 | 991 | -13 | 10.415 | 33 | 189 | 139 | 1.6 | 195 | n/a | 2 | 18:44 | 47.1612 | -88.4828 | 424.1 | 37.7 | 11 | 9 | 0xc1242805 | 1 | 2.1 | 2.3 | 14.023 | 15.99 | 1.14 | 12.696 | 2011.842 | 365.279 | 4.224 | 1.29 | 5.513 | 3.183 | 0.972 | 4.155 | 148.2293 |  |  |  | 1309.873 | 0.73076 | -5 | 0.47534 | 17.8579 | 9.6019 | 4.7181 |  | 26478.4716 | 4807.5493 | 41.8924 | 1950.8914
2015-03-05 | 0:44 | 8.336 | 2.6397 | 26397.1143 | 180 | 17.7 | 17534.4 |  | 7.5 | 0.8858 | 7.3837 | 2.3382 | 159.4426 | 15.6785 | 175.1 | 120.1524 | 11.815 | 132 | 17534.3541 |  |  | 0 | 6.6434 | 12.2 | 861 | 887 | 895 | 55 | 5.42 | 0.12 | 991 | -13 | 11 | 33 | 189 | 138.6 | 1.7 | 195 | n/a | 2 | 18:44 | 47.1615 | -88.4829 | 422.8 | 39 | 11 | 9 | 0xc1242805 | 1 | 2.1878 | 2.3878 | 14.023 | 15.77 | 1.12 | 12.893 | 1952.121 | 393.455 | 4.414 | 0.434 | 4.848 | 3.327 | 0.327 | 3.654 | 153.2993 |  |  |  | 1277.091 | 0.69136 | -5 | 0.47175 | 16.8951 | 9.5295 | 4.4637 |  | 24307.2174 | 4899.1821 | 41.4268 | 1908.8363
2015-03-05 | 0:44 | 8.218 | 2.7927 | 27927.4043 | 187.2 | 14.3 | 18677.8 |  | 7.37 | 0.8842 | 7.2663 | 2.4692 | 165.5507 | 12.6434 | 178.2 | 124.7553 | 9.5278 | 134.3 | 18677.8271 |  |  | 0 | 6.52 | 12.2 | 861 | 888 | 895 | 55 | 5.42 | 0.12 | 991 | -13 | 11 | 33 | 189 | 138 | 1.6 | 195 | n/a | 2 | 18:44 | 47.1615 | -88.483 | 422.7 | 40.5 | 11 | 9 | 0xc1242805 | 1.2634 | 2.2878 | 2.6634 | 14.023 | 15.54 | 1.11 | 13.103 | 1899.823 | 410.899 | 4.533 | 0.346 | 4.879 | 3.416 | 0.261 | 3.677 | 161.4902 |  |  |  | 1239.505 | 0.68324 | -5 | 0.46834 | 16.6968 | 9.4605 | 4.4113 |  | 23378.351 | 5056.3347 | 42.0357 | 1987.2244
2015-03-05 | 0:44 | 8.187 | 2.7777 | 27776.9173 | 191.6 | 13.6 | 19075.9 |  | 7.12 | 0.8842 | 7.2388 | 2.4559 | 169.379 | 12.0068 | 181.4 | 127.6403 | 9.0481 | 136.7 | 19075.8898 |  |  | 0 | 6.2965 | 12.1 | 862 | 889 | 895 | 55 | 5.42 | 0.12 | 991 | -13 | 10.585 | 33 | 189 | 138 | 1.5 | 195 | n/a | 2 | 18:44 | 47.1617 | -88.483 | 423.5 | 40.7 | 11 | 9 | 0xc1242805 | 1.3 | 2.3 | 2.7 | 14.023 | 15.54 | 1.11 | 13.103 | 1892.793 | 408.722 | 4.638 | 0.329 | 4.967 | 3.495 | 0.248 | 3.743 | 164.9468 |  |  |  | 1197.11 | 0.64972 | -5 | 0.46475 | 15.8777 | 9.3881 | 4.1949 |  | 22149.1452 | 4782.7961 | 40.8979 | 1930.1797
2015-03-05 | 0:44 | 8.181 | 2.7968 | 27967.8095 | 192.2 | 11.9 | 18818.1 |  | 6.97 | 0.8843 | 7.2342 | 2.4732 | 169.9595 | 10.5567 | 180.5 | 128.1623 | 7.9605 | 136.1 | 18818.1102 |  |  | 0 | 6.1645 | 12.2 | 861 | 889 | 896 | 55 | 5.61 | 0.13 | 991 | -12.6 | 10 | 33 | 189 | 138 | 1.6 | 195 | n/a | 2 | 18:44 | 47.1619 | -88.4829 | 423.4 | 42.4 | 11 | 9 | 0xc1242805 | 1.3 | 2.3 | 2.7 | 14.023 | 15.56 | 1.11 | 13.086 | 1893.748 | 412.057 | 4.659 | 0.289 | 4.949 | 3.513 | 0.218 | 3.732 | 162.9017 |  |  |  | 1173.336 | 0.61452 | -5 | 0.46092 | 15.0175 | 9.3107 | 3.9676 |  | 20959.7459 | 4560.591 | 38.8814 | 1802.9739
2015-03-05 | 0:44 | 8.189 | 2.8451 | 28450.6078 | 192.2 | 11.8 | 18887.1 |  | 6.9 | 0.8837 | 7.2366 | 2.5141 | 169.8402 | 10.4272 | 180.3 | 128.1078 | 7.8651 | 136 | 18887.0637 |  |  | 0 | 6.0973 | 12.1 | 861 | 889 | 894 | 55 | 5.69 | 0.13 | 991 | -12.4 | 10.415 | 33 | 189 | 138 | 1.5 | 195 | n/a | 2 | 18:44 | 47.162 | -88.483 | 450.1 | 43 | 11 | 9 | 0xc1242805 | 1.3 | 2.3 | 2.7 | 14.023 | 15.48 | 1.1 | 13.165 | 1886.172 | 417.062 | 4.636 | 0.285 | 4.92 | 3.497 | 0.215 | 3.711 | 162.7907 |  |  |  | 1155.526 | 0.74539 | -5 | 0.45676 | 18.2155 | 9.2265 | 4.8125 |  | 25321.4831 | 5598.9742 | 46.9465 | 2185.4327
2015-03-05 | 0:44 | 8.221 | 2.8355 | 28355.1376 | 190.2 | 8.3 | 18200.3 |  | 6.8 | 0.8842 | 7.2689 | 2.5071 | 168.1563 | 7.3312 | 175.5 | 126.8036 | 5.5283 | 132.3 | 18200.2963 |  |  | 0 | 6.0123 | 12.2 | 861 | 889 | 893 | 55 | 5.61 | 0.13 | 991 | -12.6 | 11 | 33 | 189 | 138 | 1.4 | 195 | n/a | 2 | 18:44 | 47.1621 | -88.4832 | 522.5 | 43.3 | 11 | 9 | 0xc1242805 | 1.4756 | 2.3878 | 2.8756 | 14.023 | 15.55 | 1.11 | 13.101 | 1901.704 | 417.461 | 4.607 | 0.201 | 4.808 | 3.474 | 0.151 | 3.626 | 157.4601 |  |  |  | 1143.707 | 0.86863 | -5 | 0.45376 | 21.2271 | 9.1659 | 5.6082 |  | 29751.0306 | 6530.9296 | 54.3487 | 2463.3698
2015-03-05 | 0:44 | 7.999 | 3.3426 | 33426.03 | 188.9 | 40 | 18702.1 |  | 6.71 | 0.8807 | 7.0444 | 2.9438 | 166.403 | 35.2096 | 201.6 | 125.6044 | 26.577 | 152.2 | 18702.1022 |  |  | 0 | 5.9129 | 12.2 | 860 | 889 | 893 | 55 | 5.89 | 0.14 | 990 | -12 | 11 | 33 | 188.6 | 138 | 1.5 | 195 | n/a | 2 | 18:44 | 47.1621 | -88.4832 | 532 | 43.6 | 11 | 9 | 0xc1242805 | 1.1488 | 1.8732 | 2.1976 | 14.023 | 15.08 | 1.08 | 13.548 | 1802.034 | 479.295 | 4.458 | 0.943 | 5.401 | 3.365 | 0.712 | 4.077 | 158.2095 |  |  |  | 1099.818 | 0.80889 | -5 | 0.44951 | 19.7673 | 9.0801 | 5.2225 |  | 26252.8661 | 6982.5916 | 49.0229 | 2304.8693
2015-03-05 | 0:44 | 8.081 | 3.4696 | 34696.4952 | 184.3 | 104.6 | 20566.1 |  | 6.7 | 0.8769 | 7.0865 | 3.0427 | 161.6494 | 91.7679 | 253.4 | 122.0163 | 69.2683 | 191.3 | 20566.0846 |  |  | 0 | 5.8755 | 12.1 | 860 | 889 | 894 | 55 | 5.89 | 0.14 | 990 | -12 | 11 | 33 | 188.4 | 138 | 1.4 | 195 | n/a | 2 | 18:44 | 47.1625 | -88.483 | 440.3 | 43.6 | 11 | 9 | 0xc1242805 | 1.1877 | 1.8877 | 2.1877 | 14.023 | 14.61 | 1.04 | 14.032 | 1763.941 | 482.044 | 4.214 | 2.392 | 6.606 | 3.181 | 1.806 | 4.986 | 169.287 |  |  |  | 1063.401 | 0.81141 | -5 | 0.44517 | 19.8288 | 8.9924 | 5.2388 |  | 25777.9677 | 7044.5183 | 46.4867 | 2473.9347
2015-03-05 | 0:44 | 8.616 | 2.8848 | 28847.6569 | 177.6 | 52.6 | 19723.4 |  | 6.7 | 0.879 | 7.5733 | 2.5357 | 156.1257 | 46.2176 | 202.3 | 117.8469 | 34.886 | 152.7 | 19723.41 |  |  | 0 | 5.8894 | 12.2 | 860 | 888 | 894 | 55 | 5.89 | 0.14 | 990 | -12 | 11 | 33 | 188.6 | 138 | 1.5 | 195 | n/a | 2 | 18:44 | 47.1629 | -88.4832 | 426.5 | 43.6 | 11 | 9 | 0xc1242805 | 1.2 | 1.9 | 2.2878 | 14.023 | 14.86 | 1.06 | 13.764 | 1901.475 | 405.216 | 4.105 | 1.215 | 5.32 | 3.099 | 0.917 | 4.016 | 163.7596 |  |  |  | 1075.159 | 0.79154 | -5 | 0.44193 | 19.3433 | 8.9269 | 5.1105 |  | 27107.3932 | 5776.752 | 44.1793 | 2334.5539
2015-03-05 | 0:44 | 9.289 | 2.2559 | 22559.1177 | 176.3 | 10 | 17018.2 |  | 6.6 | 0.8821 | 8.1937 | 1.99 | 155.4761 | 8.8318 | 164.3 | 117.3566 | 6.6664 | 124 | 17018.2194 |  |  | 0 | 5.822 | 12.1 | 860 | 888 | 893 | 55 | 5.89 | 0.14 | 990 | -12 | 11 | 33 | 188 | 138 | 1.6 | 195 | n/a | 2 | 18:44 | 47.1629 | -88.4832 | 426.4 | 44.8 | 11 | 9 | 0xc1242805 | 1.2878 | 1.9878 | 2.3878 | 14.023 | 15.26 | 1.09 | 13.363 | 2091.272 | 323.267 | 4.156 | 0.236 | 4.392 | 3.137 | 0.178 | 3.315 | 143.6372 |  |  |  | 1080.45 | 0.66961 | -5 | 0.43776 | 16.3637 | 8.8427 | 4.3233 |  | 25220.8631 | 3898.619 | 37.8324 | 1732.2731
2015-03-05 | 0:44 | 9.58 | 2.0015 | 20014.9385 | 174.7 | 7.1 | 15951.7 |  | 6.6 | 0.8832 | 8.4606 | 1.7676 | 154.251 | 6.2704 | 160.5 | 116.4318 | 4.733 | 121.2 | 15951.7232 |  |  | 0 | 5.8288 | 12.2 | 859 | 888 | 892 | 55 | 5.89 | 0.14 | 990 | -12 | 11 | 33 | 188 | 138 | 1.6 | 195 | n/a | 2 | 18:44 | 47.1631 | -88.4833 | 424.9 | 46.3 | 11 | 9 | 0xc1242805 | 0.9488 | 2 | 2.2244 | 14.023 | 15.4 | 1.1 | 13.23 | 2170.788 | 288.658 | 4.145 | 0.168 | 4.313 | 3.128 | 0.127 | 3.256 | 135.345 |  |  |  | 1087.415 | 0.65893 | -5 | 0.43434 | 16.1026 | 8.7737 | 4.2543 |  | 25762.082 | 3425.6828 | 37.1219 | 1606.2227
2015-03-05 | 0:44 | 9.759 | 2.0102 | 20101.8932 | 169.9 | 21.6 | 15936.2 |  | 6.5 | 0.8816 | 8.6042 | 1.7722 | 149.8116 | 19.0288 | 168.8 | 113.0809 | 14.3634 | 127.4 | 15936.1515 |  |  | 0 | 5.7305 | 12.2 | 859 | 887 | 893 | 55 | 5.89 | 0.14 | 990 | -12 | 11 | 33 | 188 | 137.6 | 1.5 | 195 | n/a | 2 | 18:44 | 47.1632 | -88.4835 | 427.2 | 46.5 | 11 | 9 | 0xc1242805 | 1.6024 | 1.122 | 2.8146 | 14.023 | 15.2 | 1.08 | 13.428 | 2180.494 | 285.852 | 3.976 | 0.505 | 4.481 | 3.001 | 0.381 | 3.382 | 133.552 |  |  |  | 1055.94 | 0.74823 | -5 | 0.42951 | 18.2847 | 8.6761 | 4.8308 |  | 29384.0319 | 3852.1015 | 40.4411 | 1799.7281
2015-03-05 | 0:44 | 10.078 | 1.8767 | 18767.4479 | 170.5 | 110.3 | 16035.8 |  | 6.42 | 0.8802 | 8.8707 | 1.6519 | 150.0737 | 97.0858 | 247.2 | 113.2788 | 73.2824 | 186.6 | 16035.7773 |  |  | 0 | 5.6535 | 12.1 | 860 | 888 | 894 | 55 | 5.89 | 0.14 | 990 | -12 | 11 | 33 | 188 | 137.4 | 1.5 | 195 | n/a | 2 | 18:44 | 47.1634 | -88.4836 | 426.8 | 45.7 | 11 | 9 | 0xc1242805 | 0.9983 | 1.0877 | 2.286 | 14.023 | 15.01 | 1.07 | 13.611 | 2218.996 | 263.003 | 3.931 | 2.543 | 6.475 | 2.967 | 1.92 | 4.887 | 132.6505 |  |  |  | 1028.296 | 0.73293 | -5 | 0.42558 | 17.911 | 8.5968 | 4.7321 |  | 29291.6127 | 3471.7422 | 39.1656 | 1751.0383
2015-03-05 | 0:44 | 10.491 | 1.413 | 14129.5078 | 178.1 | 136.4 | 15143.8 |  | 6.27 | 0.882 | 9.2532 | 1.2463 | 157.0675 | 120.2694 | 277.3 | 118.5578 | 90.7818 | 209.3 | 15143.836 |  |  | 0 | 5.5316 | 12.2 | 860 | 889 | 894 | 55 | 5.89 | 0.14 | 990 | -12 | 11 | 33 | 188 | 138 | 1.6 | 195 | n/a | 2 | 18:44 | 47.1631 | -88.4845 | 458.8 | 45.2 | 11 | 9 | 0xc1242805 | 0.98779 | 1.1878 | 2.2878 | 14.023 | 15.25 | 1.09 | 13.375 | 2336.409 | 200.283 | 4.153 | 3.18 | 7.333 | 3.135 | 2.4 | 5.535 | 126.4486 |  |  |  | 1015.569 | 0.65588 | -5 | 0.42293 | 16.0281 | 8.5431 | 4.2346 |  | 27599.3953 | 2365.8913 | 37.0329 | 1493.7046
2015-03-05 | 0:44 | 10.783 | 0.8235 | 8234.9635 | 201 | 23.6 | 12264.8 |  | 6.02 | 0.8878 | 9.5729 | 0.7311 | 178.4853 | 20.9095 | 199.4 | 134.7244 | 15.7829 | 150.5 | 12264.7909 |  |  | 0 | 5.3444 | 12.1 | 859 | 888 | 893 | 55 | 5.89 | 0.14 | 990 | -12 | 11 | 33 | 188 | 138 | 1.5 | 195 | n/a | 2 | 18:44 | 47.1632 | -88.4848 | 463.5 | 45 | 11 | 9 | 0xc1242805 | 1 | 1.2 | 2.3 | 14.023 | 16.06 | 1.15 | 12.638 | 2518.835 | 122.436 | 4.918 | 0.576 | 5.494 | 3.712 | 0.435 | 4.147 | 106.7173 |  |  |  | 1022.472 | 0.5606 | -5 | 0.41876 | 13.6997 | 8.4589 | 3.6195 |  | 25431.961 | 1236.2015 | 37.479 | 1077.4942
2015-03-05 | 0:44 | 10.768 | 0.3714 | 3713.854 | 209 | 17 | 9114.8 |  | 5.88 | 0.895 | 9.6379 | 0.3324 | 187.0279 | 15.171 | 202.2 | 141.1725 | 11.4514 | 152.6 | 9114.8392 |  |  | 0 | 5.2587 | 12.1 | 859 | 888 | 892 | 55 | 5.89 | 0.14 | 990 | -12 | 11 | 33 | 188 | 138 | 1.5 | 195 | n/a | 2 | 18:44 | 47.1626 | -88.4855 | 556.7 | 44.8 | 11 | 9 | 0xc1242805 | 1.0878 | 1.2 | 2.3 | 14.023 | 17.19 | 1.23 | 11.728 | 2687.684 | 58.998 | 5.462 | 0.443 | 5.905 | 4.123 | 0.334 | 4.457 | 84.0556 |  |  |  | 1066.279 | 0.46759 | -5 | 0.41658 | 11.4269 | 8.415 | 3.019 |  | 22634.5745 | 496.857 | 34.7222 | 707.8819
2015-03-05 | 0:44 | 10.543 | 0.154 | 1540.3896 | 207.2 | 24.9 | 7594.2 |  | 5.62 | 0.9003 | 9.4918 | 0.1387 | 186.5783 | 22.4168 | 209 | 140.8332 | 16.9207 | 157.8 | 7594.1703 |  |  | 0 | 5.0631 | 12.2 | 858 | 887 | 891 | 55 | 5.89 | 0.14 | 990 | -12 | 11 | 33 | 188 | 138 | 1.6 | 195 | n/a | 2 | 18:44 | 47.1616 | -88.4865 | 686.9 | 43.2 | 11 | 9 | 0xc1242805 | 1.2756 | 1.0244 | 2.4756 | 14.023 | 18.11 | 1.29 | 11.077 | 2772.75 | 25.784 | 5.708 | 0.686 | 6.393 | 4.308 | 0.518 | 4.826 | 73.3609 |  |  |  | 1075.413 | 0.37429 | -5 | 0.41475 | 9.1467 | 8.3781 | 2.4166 |  | 18691.4592 | 173.8132 | 29.0408 | 494.5351
2015-03-05 | 0:44 | 10.381 | 0.09 | 900 | 199.4 | 19.3 | 7064.9 |  | 5.4 | 0.9027 | 9.3703 | 0.0812 | 180.0394 | 17.3838 | 197.4 | 135.8975 | 13.1217 | 149 | 7064.9247 |  |  | 0 | 4.8745 | 12.1 | 858 | 888 | 892 | 55 | 5.89 | 0.14 | 990 | -12 | 11 | 33 | 188 | 138 | 1.5 | 195 | n/a | 2 | 18:44 | 47.1615 | -88.4868 | 703.1 | 43 | 11 | 9 | 0xc1242805 | 1.6512 | 1 | 2.6756 | 14.023 | 18.56 | 1.32 | 10.781 | 2799.988 | 15.451 | 5.634 | 0.544 | 6.178 | 4.253 | 0.411 | 4.663 | 69.8118 |  |  |  | 1059.076 | 0.34926 | -5 | 0.41217 | 8.535 | 8.3258 | 2.255 |  | 17612.8351 | 97.1918 | 26.7528 | 439.1389
2015-03-05 | 0:44 | 10.462 | 0.1108 | 1108.3333 | 185.1 | 15.7 | 6961.1 |  | 5.3 | 0.9019 | 9.4356 | 0.1 | 166.9514 | 14.1947 | 181.1 | 126.0183 | 10.7145 | 136.7 | 6961.1344 |  |  | 0 | 4.7802 | 12.2 | 858 | 888 | 892 | 55 | 5.89 | 0.14 | 990 | -12 | 11 | 33 | 188 | 138 | 1.6 | 195 | n/a | 2 | 18:44 | 47.1616 | -88.4869 | 776.6 | 39.8 | 11 | 9 | 0xc1242805 | 1.7 | 1.0878 | 2.7878 | 14.023 | 18.42 | 1.31 | 10.873 | 2799.126 | 18.874 | 5.187 | 0.441 | 5.628 | 3.915 | 0.333 | 4.248 | 68.2892 |  |  |  | 1031.101 | 0.37376 | -5 | 0.41017 | 9.1336 | 8.2854 | 2.4131 |  | 18842.2921 | 127.0502 | 26.3538 | 459.6881
2015-03-05 | 0:44 | 10.575 | 0.1488 | 1487.5062 | 171.8 | 11.1 | 6626.5 |  | 5.3 | 0.9009 | 9.5279 | 0.134 | 154.7753 | 9.9555 | 164.7 | 116.8461 | 7.5158 | 124.4 | 6626.458 |  |  | 0 | 4.775 | 12.1 | 858 | 888 | 892 | 55.4 | 5.93 | 0.14 | 990 | -12 | 11 | 33 | 188 | 138 | 1.5 | 195 | n/a | 2 | 18:44 | 47.1623 | -88.484 | 588.5 | 37.6 | 11 | 9 | 0xc1242805 | 1.8756 | 1.0122 | 2.8878 | 14.023 | 18.24 | 1.3 | 10.994 | 2800.979 | 25.075 | 4.765 | 0.306 | 5.071 | 3.597 | 0.231 | 3.829 | 64.4187 |  |  |  | 1020.667 | 0.3969 | -5 | 0.40817 | 9.6992 | 8.245 | 2.5625 |  | 20022.3581 | 179.2447 | 25.7126 | 460.487
2015-03-05 | 0:44 | 10.628 | 0.1504 | 1503.5666 | 148 | 2.8 | 5848 |  | 5.48 | 0.9012 | 9.5786 | 0.1355 | 133.3432 | 2.5577 | 135.9 | 100.6726 | 1.931 | 102.6 | 5847.9864 |  |  | 0 | 4.9393 | 12.1 | 859 | 887 | 892 | 55.6 | 5.95 | 0.14 | 990 | -12 | 11 | 33 | 188 | 138 | 1.4 | 195 | n/a | 2 | 18:44 | 47.1624 | -88.4838 | 560.9 | 32.6 | 11 | 9 | 0xc1242805 | 1.9 | 1 | 2.9 | 14.023 | 18.29 | 1.3 | 10.959 | 2822.924 | 25.418 | 4.115 | 0.079 | 4.194 | 3.107 | 0.06 | 3.167 | 56.9935 |  |  |  | 1058.426 | 0.43407 | -5 | 0.40825 | 10.6077 | 8.2465 | 2.8026 |  | 22069.2833 | 198.7149 | 24.2902 | 445.5684
2015-03-05 | 0:44 | 10.644 | 0.1281 | 1280.8923 | 144 | 22.5 | 5377.1 |  | 5.63 | 0.9018 | 9.5987 | 0.1155 | 129.8831 | 20.3243 | 150.2 | 98.0384 | 15.3412 | 113.4 | 5377.1423 |  |  | 0 | 5.0749 | 12.2 | 858 | 887 | 892 | 55 | 5.89 | 0.14 | 990 | -12 | 11 | 33 | 188 | 138 | 1.4 | 195 | n/a | 2 | 18:44 | 47.162 | -88.4861 | 766.8 | 31.6 | 11 | 9 | 0xc1242805 | 1.9 | 1.0878 | 2.9 | 14.023 | 18.39 | 1.31 | 10.894 | 2841.864 | 21.766 | 4.027 | 0.63 | 4.657 | 3.04 | 0.476 | 3.515 | 52.6458 |  |  |  | 1092.485 | 0.42413 | -5 | 0.40917 | 10.3648 | 8.2652 | 2.7384 |  | 21708.5923 | 166.2674 | 23.2221 | 402.1537
2015-03-05 | 0:44 | 10.586 | 0.0985 | 984.6715 | 153.4 | 39.8 | 5171 |  | 5.88 | 0.9027 | 9.5556 | 0.0889 | 138.4978 | 35.9261 | 174.4 | 104.541 | 27.1178 | 131.7 | 5171.0164 |  |  | 0 | 5.3046 | 12.1 | 858 | 888 | 892 | 55 | 5.89 | 0.14 | 990 | -12 | 11 | 33 | 188 | 138 | 1.3 | 195 | n/a | 2 | 18:44 | 47.1626 | -88.4855 | 883.4 | 31.4 | 11 | 8 | 0xc0242805 | 1.9 | 1.2754 | 2.9 | 14.023 | 18.57 | 1.32 | 10.783 | 2854.355 | 16.898 | 4.332 | 1.124 | 5.456 | 3.27 | 0.848 | 4.118 | 51.0795 |  |  |  | 1152.123 | 0.41886 | -5 | 0.408 | 10.236 | 8.2416 | 2.7044 |  | 21533.0874 | 127.4775 | 24.6687 | 385.3408
2015-03-05 | 0:44 | 10.549 | 0.0686 | 685.5442 | 162.6 | 10 | 5295.3 |  | 5.93 | 0.9031 | 9.5271 | 0.0619 | 146.8279 | 9.0047 | 155.8 | 110.8462 | 6.798 | 117.6 | 5295.2672 |  |  | 0 | 5.3525 | 12.1 | 859 | 889 | 893 | 55.4 | 5.93 | 0.14 | 990 | -12 | 11 | 33 | 188 | 138 | 1.3 | 195 | n/a | 2 | 18:44 | 47.1626 | -88.4857 | 852.9 | 31.5 | 11 | 9 | 0xc1242805 | 1.9878 | 1.3878 | 2.9878 | 14.023 | 18.66 | 1.33 | 10.73 | 2857.998 | 11.821 | 4.613 | 0.283 | 4.896 | 3.482 | 0.214 | 3.696 | 52.5305 |  |  |  | 1167.5 | 0.41501 | -5 | 0.408 | 10.1417 | 8.2416 | 2.6794 |  | 21361.8806 | 88.3551 | 26.0259 | 392.6351
2015-03-05 | 0:44 | 10.552 | 0.0541 | 540.9864 | 170.8 | -0.6 | 5427.1 |  | 6 | 0.9031 | 9.529 | 0.0489 | 154.2597 | 0 | 154.3 | 116.4643 | 0 | 116.5 | 5427.0848 |  |  | 0 | 5.4184 | 12.2 | 858 | 888 | 892 | 55.6 | 5.95 | 0.14 | 990 | -12 | 11 | 33 | 188 | 138 | 1.2 | 195 | n/a | 2 | 18:44 | 47.1626 | -88.4859 | 847.7 | 31.1 | 11 | 10 | 0xc124280d | 1.7366 | 1.4878 | 2.8244 | 14.023 | 18.65 | 1.33 | 10.735 | 2857.995 | 9.326 | 4.845 | 0 | 4.845 | 3.658 | 0 | 3.658 | 53.8272 |  |  |  | 1181.63 | 0.34541 | -5 | 0.40717 | 8.4408 | 8.2248 | 2.2301 |  | 17779.2858 | 58.0161 | 22.756 | 334.8533
2015-03-05 | 0:44 | 10.625 | 0.0462 | 462.4452 | 172.1 | 49.7 | 5301.9 |  | 6 | 0.9027 | 9.591 | 0.0417 | 155.3218 | 44.9028 | 200.2 | 117.2401 | 33.8935 | 151.1 | 5301.9303 |  |  | 0 | 5.4161 | 12.1 | 858 | 888 | 893 | 55 | 5.89 | 0.14 | 990 | -12 | 11 | 33 | 188 | 138 | 1.2 | 195 | n/a | 2 | 18:44 | 47.163 | -88.4856 | 593.3 | 29.8 | 11 | 10 | 0xc124280d | 1.7 | 1.5878 | 2.8878 | 14.023 | 18.57 | 1.32 | 10.782 | 2864.55 | 7.935 | 4.858 | 1.404 | 6.262 | 3.667 | 1.06 | 4.727 | 52.3655 |  |  |  | 1176.179 | 0.28602 | -5 | 0.40725 | 6.9896 | 8.2263 | 1.8467 |  | 14756.2868 | 40.8759 | 18.89 | 269.7528
2015-03-05 | 0:44 | 10.83 | 0.0405 | 405.2341 | 164.1 | 190 | 5190.5 |  | 6 | 0.9012 | 9.7599 | 0.0365 | 147.903 | 171.2272 | 319.1 | 111.6403 | 129.2459 | 240.9 | 5190.4783 |  |  | 0 | 5.4071 | 12.2 | 858 | 888 | 893 | 55 | 5.89 | 0.14 | 990 | -12 | 11 | 33 | 188 | 138 | 1.3 | 195 | n/a | 2 | 18:44 | 47.1627 | -88.4861 | 773 | 28.8 | 11 | 10 | 0xc124280d | 2.2268 | 1.0732 | 3.2512 | 14.023 | 18.29 | 1.3 | 10.965 | 2871.725 | 6.839 | 4.557 | 5.276 | 9.833 | 3.44 | 3.982 | 7.422 | 50.5041 |  |  |  | 1156.809 | 0.25161 | -5 | 0.40734 | 6.1487 | 8.2283 | 1.6245 |  | 13013.5281 | 30.9917 | 15.5887 | 228.8647
2015-03-05 | 0:44 | 11.17 | 0.0372 | 371.5043 | 141.9 | 131.7 | 4888.2 |  | 6 | 0.8987 | 10.0393 | 0.0334 | 127.5228 | 118.3197 | 245.8 | 96.2568 | 89.3101 | 185.6 | 4888.2133 |  |  | 0 | 5.3925 | 12.1 | 858 | 889 | 892 | 55 | 5.89 | 0.14 | 990 | -12 | 11 | 32.585 | 188 | 138 | 1.3 | 195 | n/a | 2 | 18:44 | 47.164 | -88.4876 | 379.4 | 28.2 | 11 | 10 | 0xc124280d | 1.3342 | 1.0878 | 2.7732 | 14.023 | 17.84 | 1.27 | 11.266 | 2884.859 | 6.107 | 3.837 | 3.561 | 7.398 | 2.897 | 2.688 | 5.584 | 46.4505 |  |  |  | 1126.694 | 0.18727 | -5 | 0.40417 | 4.5764 | 8.1642 | 1.2091 |  | 9730.0954 | 20.5978 | 9.771 | 156.6689
2015-03-05 | 0:44 | 11.442 | 0.0357 | 357.3415 | 132.5 | 105.9 | 4571.8 |  | 6 | 0.8969 | 10.262 | 0.032 | 118.8777 | 95.015 | 213.9 | 89.7314 | 71.7193 | 161.5 | 4571.8436 |  |  | 0 | 5.3814 | 12.1 | 858 | 889 | 892 | 55 | 5.89 | 0.14 | 990 | -12 | 11 | 32 | 188 | 138 | 1.4 | 195 | n/a | 2 | 18:44 | 47.1642 | -88.4879 | 325.1 | 28.1 | 11 | 10 | 0xc124280d | 1.1123 | 1.1877 | 2.3492 | 14.023 | 17.51 | 1.25 | 11.496 | 2896.622 | 5.758 | 3.514 | 2.809 | 6.323 | 2.652 | 2.12 | 4.772 | 42.6746 |  |  |  | 1104.455 | 0.17341 | -5 | 0.40342 | 4.2377 | 8.149 | 1.1196 |  | 9046.701 | 17.9833 | 8.2827 | 133.2809
2015-03-05 | 0:44 | 11.567 | 0.0356 | 355.8134 | 117.3 | 43.8 | 4415.7 |  | 6 | 0.8961 | 10.3649 | 0.0319 | 105.0863 | 39.2068 | 144.3 | 79.3213 | 29.5941 | 108.9 | 4415.7075 |  |  | 0 | 5.3764 | 12.2 | 857 | 888 | 892 | 55 | 5.89 | 0.14 | 990 | -12 | 11 | 32 | 188 | 138 | 1.5 | 195 | n/a | 2 | 18:44 | 47.1629 | -88.4869 | 728.6 | 24.7 | 11 | 9 | 0x8124280d | 1.0122 | 1.2878 | 2.3 | 14.023 | 17.36 | 1.24 | 11.599 | 2902.062 | 5.682 | 3.081 | 1.15 | 4.231 | 2.326 | 0.868 | 3.194 | 40.885 |  |  |  | 1094.544 | 0.19837 | -5 | 0.40317 | 4.8476 | 8.1441 | 1.2807 |  | 10368.1103 | 20.2999 | 8.31 | 146.0686
2015-03-05 | 0:44 | 11.536 | 0.0416 | 415.7449 | 107.3 | 21.7 | 4384.8 |  | 6 | 0.8963 | 10.3395 | 0.0373 | 96.1736 | 19.4498 | 115.6 | 72.5938 | 14.6811 | 87.3 | 4384.7737 |  |  | 0 | 5.3778 | 12.1 | 858 | 888 | 893 | 55 | 5.89 | 0.14 | 990 | -12 | 11 | 32 | 188 | 138 | 1.5 | 195 | n/a | 2 | 18:44 | 47.1625 | -88.4869 | 829.5 | 23.7 | 11 | 9 | 0x8124280d | 1 | 1.3878 | 2.3 | 14.023 | 17.4 | 1.24 | 11.569 | 2901.161 | 6.655 | 2.826 | 0.572 | 3.397 | 2.133 | 0.431 | 2.564 | 40.6854 |  |  |  | 1097.178 | 0.18527 | -5 | 0.40324 | 4.5275 | 8.1455 | 1.1962 |  | 9680.5917 | 22.2064 | 7.1174 | 135.759
2015-03-05 | 0:44 | 11.286 | 0.042 | 420 | 103 | 45.1 | 4390.1 |  | 5.9 | 0.8983 | 10.1386 | 0.0377 | 92.5562 | 40.546 | 133.1 | 69.8633 | 30.6049 | 100.5 | 4390.1402 |  |  | 0 | 5.3 | 12.2 | 858 | 889 | 892 | 55 | 5.89 | 0.14 | 990 | -12 | 11 | 32 | 188 | 138 | 1.6 | 195 | n/a | 2 | 18:44 | 47.1625 | -88.4869 | 718.3 | 23.6 | 11 | 9 | 0x8124280d | 1 | 1.4878 | 2.0366 | 14.023 | 17.75 | 1.27 | 11.321 | 2898.562 | 6.865 | 2.771 | 1.214 | 3.985 | 2.092 | 0.916 | 3.008 | 41.5054 |  |  |  | 1101.746 | 0.17958 | -5 | 0.40458 | 4.3886 | 8.1726 | 1.1595 |  | 9375.1208 | 22.2042 | 6.7664 | 134.2452
2015-03-05 | 0:44 | 10.863 | 0.0438 | 437.8554 | 92 | 87.5 | 4600.9 |  | 5.72 | 0.9015 | 9.7928 | 0.0395 | 82.9081 | 78.8803 | 161.8 | 62.5808 | 59.5405 | 122.1 | 4600.8718 |  |  | 0 | 5.1575 | 12.1 | 858 | 889 | 891 | 55 | 5.89 | 0.14 | 990 | -12 | 11 | 32 | 188 | 138 | 1.5 | 195 | n/a | 2 | 18:44 | 47.1618 | -88.4886 | 695.4 | 22.4 | 11 | 10 | 0xc124280d | 1.0877 | 1.5 | 2 | 14.023 | 18.34 | 1.31 | 10.928 | 2887.9 | 7.409 | 2.56 | 2.436 | 4.996 | 1.933 | 1.839 | 3.771 | 44.8678 |  |  |  | 1105.883 | 0.23253 | -5 | 0.40442 | 5.6826 | 8.1692 | 1.5013 |  | 12094.6899 | 31.0293 | 8.0955 | 187.9089
2015-03-05 | 0:44 | 10.498 | 0.0667 | 667.133 | 85.5 | 30.9 | 4928.8 |  | 5.47 | 0.9039 | 9.4897 | 0.0603 | 77.3039 | 27.8886 | 105.2 | 58.3506 | 21.0509 | 79.4 | 4928.7624 |  |  | 0 | 4.9471 | 12.1 | 858 | 889 | 891 | 55 | 5.89 | 0.14 | 990 | -12 | 11 | 32 | 188 | 138 | 1.5 | 195 | n/a | 2 | 18:44 | 47.1616 | -88.4892 | 703.7 | 22.6 | 11 | 10 | 0xc124280d | 1.2756 | 1.0611 | 2.1756 | 14.023 | 18.81 | 1.34 | 10.626 | 2868.311 | 11.601 | 2.447 | 0.883 | 3.33 | 1.847 | 0.666 | 2.513 | 49.2642 |  |  |  | 1087.23 | 0.37316 | -5 | 0.40666 | 9.119 | 8.2145 | 2.4092 |  | 19277.0156 | 77.9667 | 12.4131 | 331.0892
2015-03-05 | 0:44 | 11.116 | 0.1032 | 1032.1308 | 84.7 | 14.2 | 4736.7 |  | 5.22 | 0.8988 | 9.9909 | 0.0928 | 76.0858 | 12.7271 | 88.8 | 57.4311 | 9.6067 | 67 | 4736.7 |  |  | 0 | 4.6953 | 12.2 | 857 | 888 | 890 | 55 | 5.89 | 0.14 | 990 | -12 | 11 | 32 | 188 | 138 | 1.6 | 195 | n/a | 2 | 18:44 | 47.1616 | -88.4893 | 763.5 | 22.7 | 11 | 10 | 0xc124280d | 1.3878 | 1.0878 | 2.2 | 14.023 | 17.84 | 1.27 | 11.259 | 2872.086 | 16.973 | 2.291 | 0.383 | 2.674 | 1.729 | 0.289 | 2.018 | 45.0286 |  |  |  | 981.414 | 0.49529 | -5 | 0.40858 | 12.1038 | 8.2534 | 3.1978 |  | 25620.3856 | 151.4073 | 15.4235 | 401.6767
2015-03-05 | 0:44 | 11.098 | 0.1206 | 1206.2135 | 84.4 | 8.4 | 4554.2 |  | 5.2 | 0.8989 | 9.9764 | 0.1084 | 75.8708 | 7.5853 | 83.5 | 57.2779 | 5.7264 | 63 | 4554.153 |  |  | 0 | 4.6745 | 12.1 | 857 | 888 | 891 | 55.4 | 5.93 | 0.14 | 990 | -12 | 11 | 32 | 188 | 138 | 1.5 | 195 | n/a | 2 | 18:44 | 47.1619 | -88.4883 | 777.7 | 22.7 | 11 | 10 | 0xc124280d | 1.3122 | 1.2756 | 2.2878 | 14.023 | 17.87 | 1.27 | 11.242 | 2872.585 | 19.872 | 2.288 | 0.229 | 2.516 | 1.727 | 0.173 | 1.9 | 43.3637 |  |  |  | 978.662 | 0.50521 | -5 | 0.408 | 12.3462 | 8.2416 | 3.2619 |  | 26138.0631 | 180.8182 | 15.7142 | 394.5725
2015-03-05 | 0:44 | 10.821 | 0.0948 | 947.6647 | 91.8 | 12.6 | 4084.7 |  | 5.2 | 0.9019 | 9.7589 | 0.0855 | 82.781 | 11.3219 | 94.1 | 62.5086 | 8.5492 | 71.1 | 4084.6575 |  |  | 0 | 4.6896 | 12.1 | 857 | 888 | 891 | 56 | 6 | 0.14 | 990 | -12 | 11 | 32 | 188.4 | 138 | 1.5 | 195 | n/a | 2 | 18:44 | 47.1619 | -88.4878 | 728.9 | 23.7 | 11 | 10 | 0xc124280d | 1.3 | 1.3878 | 2.3878 | 14.023 | 18.41 | 1.31 | 10.883 | 2889.039 | 16.103 | 2.566 | 0.351 | 2.917 | 1.938 | 0.265 | 2.203 | 39.9879 |  |  |  | 1009.461 | 0.40298 | -5 | 0.408 | 9.8477 | 8.2416 | 2.6018 |  | 20967.9412 | 116.8717 | 14.0655 | 290.2224
2015-03-05 | 0:44 | 10.581 | 0.0935 | 935.4498 | 104.8 | 42.4 | 3682.7 |  | 5.33 | 0.9042 | 9.5668 | 0.0846 | 94.7995 | 38.3751 | 133.2 | 71.5839 | 28.9774 | 100.6 | 3682.7226 |  |  | 0 | 4.8221 | 12.1 | 857 | 888 | 891 | 56 | 6 | 0.14 | 990 | -12 | 11 | 32 | 188.6 | 138 | 1.4 | 195 | n/a | 2 | 18:44 | 47.1624 | -88.4878 | 786.9 | 23.8 | 11 | 10 | 0xc124280d | 1.1246 | 1.4877 | 2.4 | 14.023 | 18.86 | 1.35 | 10.598 | 2898.343 | 16.309 | 3.008 | 1.218 | 4.225 | 2.271 | 0.919 | 3.19 | 36.8954 |  |  |  | 1062.217 | 0.2825 | -5 | 0.40717 | 6.9036 | 8.2248 | 1.8239 |  | 14746.6207 | 82.9794 | 11.5547 | 187.7219
2015-03-05 | 0:44 | 10.639 | 0.1136 | 1135.6637 | 134.3 | 83.2 | 3655.4 |  | 5.5 | 0.9035 | 9.6127 | 0.1026 | 121.3561 | 75.1806 | 196.5 | 91.6362 | 56.7689 | 148.4 | 3655.3829 |  |  | 0 | 4.9694 | 12.1 | 858 | 889 | 892 | 56 | 5.99 | 0.14 | 990 | -12 | 11 | 32 | 188.4 | 138 | 1.3 | 195 | n/a | 2 | 18:44 | 47.164 | -88.4893 | 354.8 | 26.3 | 11 | 9 | 0xc124200d | 1.2756 | 1.0611 | 2.4878 | 14.023 | 18.74 | 1.34 | 10.678 | 2894.499 | 19.665 | 3.827 | 2.371 | 6.197 | 2.89 | 1.79 | 4.68 | 36.3981 |  |  |  | 1087.997 | 0.22732 | -5 | 0.40683 | 5.5551 | 8.218 | 1.4677 |  | 11850.4639 | 80.5111 | 11.832 | 149.0187
2015-03-05 | 0:44 | 11.006 | 0.1257 | 1257.3225 | 151.7 | 69.6 | 3953.5 |  | 5.5 | 0.9001 | 9.9071 | 0.1132 | 136.5574 | 62.6502 | 199.2 | 103.1142 | 47.307 | 150.4 | 3953.4501 |  |  | 0 | 4.9508 | 12.2 | 858 | 888 | 892 | 56 | 5.99 | 0.14 | 991 | -12 | 11 | 32 | 189 | 138 | 1.3 | 195 | n/a | 2 | 18:44 | 47.1642 | -88.4895 | 293.4 | 27.1 | 11 | 8 | 0xc124200d | 1.3 | 1 | 2.5 | 14.023 | 18.1 | 1.29 | 11.093 | 2886.894 | 20.99 | 4.167 | 1.912 | 6.079 | 3.147 | 1.444 | 4.59 | 38.0961 |  |  |  | 1048.957 | 0.31334 | -5 | 0.40634 | 7.6572 | 8.2081 | 2.023 |  | 16291.8696 | 118.4548 | 17.7597 | 214.9912
2015-03-05 | 0:44 | 10.874 | 0.1132 | 1131.9303 | 162.9 | 62.7 | 3982 |  | 5.5 | 0.9013 | 9.8006 | 0.102 | 146.79 | 56.5209 | 203.3 | 110.8413 | 42.679 | 153.5 | 3981.9926 |  |  | 0 | 4.9571 | 12.1 | 859 | 889 | 892 | 56 | 5.99 | 0.14 | 990 | -12 | 11 | 32 | 189 | 138 | 1.2 | 195 | n/a | 2 | 18:44 | 47.1641 | -88.4896 | 314.8 | 28.3 | 11 | 8 | 0xc124000d | 1.3 | 1.1756 | 2.5 | 14.023 | 18.31 | 1.31 | 10.953 | 2887.813 | 19.133 | 4.53 | 1.744 | 6.274 | 3.42 | 1.317 | 4.737 | 38.8007 |  |  |  | 1062.04 | 0.41472 | -5 | 0.404 | 10.1347 | 8.1608 | 2.6776 |  | 21569.9088 | 142.9099 | 25.545 | 289.8136
2015-03-05 | 0:44 | 10.547 | 0.0832 | 832.3291 | 178.1 | 15.9 | 3609.8 |  | 5.6 | 0.9046 | 9.541 | 0.0753 | 161.071 | 14.3649 | 175.4 | 121.6234 | 10.8468 | 132.5 | 3609.7858 |  |  | 0 | 5.0657 | 12.1 | 859 | 888 | 893 | 56 | 5.99 | 0.14 | 991 | -12 | 11.415 | 32 | 189 | 138 | 1.3 | 195 | n/a | 2 | 18:44 | 47.1632 | -88.4881 | 448.2 | 30.1 | 11 | 8 | 0xc124000d | 0.9488 | 1.2 | 2.1488 | 14.023 | 18.95 | 1.35 | 10.547 | 2902.856 | 14.58 | 5.132 | 0.458 | 5.59 | 3.875 | 0.346 | 4.221 | 36.3189 |  |  |  | 1120.646 | 0.36861 | -5 | 0.40359 | 9.0079 | 8.1524 | 2.3799 |  | 19271.5601 | 96.7941 | 25.7255 | 241.1149
2015-03-05 | 0:44 | 10.422 | 0.0858 | 857.6456 | 187.3 | 11.7 | 3329.3 |  | 5.68 | 0.9059 | 9.4413 | 0.0777 | 169.6672 | 10.5985 | 180.3 | 128.1143 | 8.0029 | 136.1 | 3329.3066 |  |  | 0 | 5.1437 | 12.2 | 858 | 888 | 892 | 56 | 5.99 | 0.14 | 991 | -12 | 11.585 | 32 | 188.6 | 138 | 1.4 | 195 | n/a | 2 | 18:44 | 47.1637 | -88.4894 | 358.6 | 30.9 | 11 | 9 | 0xc124080d | 1.1631 | 1.0246 | 2.2754 | 14.023 | 19.21 | 1.37 | 10.393 | 2909.218 | 15.237 | 5.475 | 0.342 | 5.817 | 4.134 | 0.258 | 4.392 | 33.925 |  |  |  | 1152.437 | 0.34328 | -5 | 0.40259 | 8.3889 | 8.1322 | 2.2163 |  | 17986.5981 | 94.2046 | 25.559 | 209.7455
2015-03-05 | 0:44 | 10.397 | 0.086 | 860 | 189.7 | 11.7 | 3267.6 |  | 5.7 | 0.9061 | 9.4211 | 0.0779 | 171.8927 | 10.6017 | 182.5 | 129.7947 | 8.0053 | 137.8 | 3267.5808 |  |  | 0 | 5.1649 | 12.1 | 858 | 889 | 892 | 56 | 5.99 | 0.14 | 991 | -12 | 11.415 | 32 | 188.4 | 138 | 1.4 | 195 | n/a | 2 | 18:44 | 47.1638 | -88.4899 | 328.7 | 31.3 | 11 | 9 | 0xc124080d | 1.0244 | 1 | 1.8611 | 14.023 | 19.26 | 1.37 | 10.36 | 2910.747 | 15.324 | 5.562 | 0.343 | 5.905 | 4.2 | 0.259 | 4.459 | 33.385 |  |  |  | 1160.294 | 0.34664 | -5 | 0.40325 | 8.4711 | 8.1455 | 2.2381 |  | 18172.4571 | 95.6712 | 26.2216 | 208.4302
2015-03-05 | 0:44 | 10.38 | 0.0866 | 865.8852 | 188.9 | 4 | 3115 |  | 5.7 | 0.9064 | 9.4087 | 0.0785 | 171.1845 | 3.6257 | 174.8 | 129.26 | 2.7377 | 132 | 3114.958 |  |  | 0 | 5.1666 | 12.2 | 857 | 889 | 892 | 56 | 5.99 | 0.14 | 991 | -12 | 11.585 | 32 | 188.6 | 138 | 1.5 | 195 | n/a | 2 | 18:44 | 47.1631 | -88.4887 | 429 | 31.3 | 11 | 9 | 0xc124080d | 1.1754 | 1 | 1.9754 | 14.023 | 19.32 | 1.38 | 10.323 | 2914.99 | 15.477 | 5.554 | 0.118 | 5.672 | 4.194 | 0.089 | 4.283 | 31.9138 |  |  |  | 1163.893 | 0.32459 | -5 | 0.40417 | 7.932 | 8.1642 | 2.0956 |  | 17040.7922 | 90.4773 | 24.5178 | 186.5655
2015-03-05 | 0:44 | 10.382 | 0.087 | 870 | 182.4 | 3.9 | 3006.9 |  | 5.7 | 0.9065 | 9.4111 | 0.0789 | 165.325 | 3.5354 | 168.9 | 124.8366 | 2.6696 | 127.5 | 3006.852 |  |  | 0 | 5.1671 | 12.1 | 858 | 889 | 892 | 56 | 5.99 | 0.14 | 991 | -12 | 11 | 32 | 188 | 138.4 | 1.4 | 195 | n/a | 2 | 18:44 | 47.1634 | -88.4897 | 365.7 | 31.1 | 11 | 9 | 0xc124080d | 1.4634 | 1 | 2.1756 | 14.023 | 19.34 | 1.38 | 10.313 | 2918.134 | 15.565 | 5.368 | 0.115 | 5.483 | 4.054 | 0.087 | 4.14 | 30.8318 |  |  |  | 1164.966 | 0.29581 | -5 | 0.40259 | 7.2288 | 8.1322 | 1.9099 |  | 15546.7534 | 82.9246 | 21.5982 | 164.2606
2015-03-05 | 0:44 | 10.398 | 0.0905 | 905.4545 | 175.8 | 3.9 | 3060.7 |  | 5.8 | 0.9063 | 9.4243 | 0.0821 | 159.3235 | 3.5346 | 162.9 | 120.3054 | 2.669 | 123 | 3060.7205 |  |  | 0 | 5.2566 | 12.1 | 858 | 890 | 891 | 56 | 5.99 | 0.14 | 990 | -12 | 11.4144 | 32 | 188.4 | 139 | 1.5 | 195 | n/a | 2 | 18:44 | 47.1636 | -88.4904 | 340.9 | 30.7 | 11 | 9 | 0xc124080d | 1.5878 | 1 | 2.2 | 14.023 | 19.29 | 1.38 | 10.337 | 2915.713 | 16.159 | 5.162 | 0.115 | 5.276 | 3.898 | 0.086 | 3.984 | 31.3141 |  |  |  | 1182.504 | 0.24688 | -5 | 0.402 | 6.0332 | 8.1204 | 1.594 |  | 12964.6257 | 71.8505 | 17.3323 | 139.2372
2015-03-05 | 0:44 | 10.594 | 0.0985 | 985.3539 | 174.1 | 4 | 3182.2 |  | 5.93 | 0.9045 | 9.5829 | 0.0891 | 157.5113 | 3.5837 | 161.1 | 118.9354 | 2.706 | 121.6 | 3182.2348 |  |  | 0 | 5.3621 | 12.2 | 857 | 889 | 892 | 56 | 5.99 | 0.14 | 991 | -12 | 12 | 32 | 189 | 139 | 1.5 | 195 | n/a | 2 | 18:44 | 47.1621 | -88.4895 | 614.6 | 30.3 | 11 | 9 | 0xc124080d | 1.6878 | 1.1756 | 2.3756 | 14.023 | 18.93 | 1.35 | 10.556 | 2911.799 | 17.237 | 5.012 | 0.114 | 5.126 | 3.785 | 0.086 | 3.871 | 31.9755 |  |  |  | 1184.682 | 0.26388 | -5 | 0.402 | 6.4486 | 8.1204 | 1.7037 |  | 13838.6003 | 81.9205 | 17.9886 | 151.9666
2015-03-05 | 0:44 | 10.654 | 0.0863 | 863.3035 | 174.1 | 4.1 | 3131.4 |  | 6 | 0.9042 | 9.6332 | 0.0781 | 157.416 | 3.6727 | 161.1 | 118.8635 | 2.7733 | 121.6 | 3131.4496 |  |  | 0 | 5.425 | 12.1 | 857 | 889 | 892 | 56 | 5.99 | 0.14 | 991 | -12 | 12 | 32 | 189 | 139 | 1.4 | 195 | n/a | 2 | 18:45 | 47.1618 | -88.4895 | 758.7 | 29.8 | 11 | 9 | 0xc124080d | 1.6122 | 1.2878 | 2.4878 | 14.023 | 18.86 | 1.34 | 10.599 | 2917.072 | 15.044 | 4.992 | 0.116 | 5.108 | 3.769 | 0.088 | 3.857 | 31.3574 |  |  |  | 1194.469 | 0.32301 | -5 | 0.40159 | 7.8937 | 8.112 | 2.0855 |  | 16970.4789 | 87.5206 | 21.9267 | 182.4261
2015-03-05 | 0:44 | 10.73 | 0.0996 | 996.0656 | 174.2 | 11.5 | 3092.7 |  | 6.1 | 0.9035 | 9.6943 | 0.09 | 157.407 | 10.3701 | 167.8 | 118.8567 | 7.8304 | 126.7 | 3092.7101 |  |  | 0 | 5.5112 | 12.2 | 857 | 889 | 892 | 56 | 5.99 | 0.14 | 991 | -12 | 12 | 32 | 189 | 139 | 1.5 | 195 | n/a | 2 | 18:45 | 47.1618 | -88.4896 | 840 | 30 | 11 | 9 | 0xc124080d | 1.6 | 1.3 | 2.5 | 14.023 | 18.72 | 1.34 | 10.684 | 2915.379 | 17.225 | 4.957 | 0.327 | 5.284 | 3.743 | 0.247 | 3.99 | 30.7566 |  |  |  | 1205.101 | 0.32044 | -5 | 0.40017 | 7.8308 | 8.0834 | 2.0689 |  | 16825.4225 | 99.41 | 21.6018 | 177.5045
2015-03-05 | 0:45 | 10.972 | 0.1184 | 1183.7643 | 175.7 | 16.2 | 3269.9 |  | 6.1 | 0.9012 | 9.8872 | 0.1067 | 158.3483 | 14.5646 | 172.9 | 119.5675 | 10.9976 | 130.6 | 3269.9153 |  |  | 0 | 5.4971 | 12.2 | 857 | 889 | 891 | 56 | 5.99 | 0.14 | 991 | -12 | 12 | 32 | 189 | 139 | 1.4 | 195 | n/a | 2 | 18:45 | 47.1618 | -88.4897 | 715 | 30.2 | 11 | 9 | 0xc124080d | 1.161 | 1.3878 | 2.5 | 14.023 | 18.28 | 1.3 | 10.968 | 2907.649 | 19.967 | 4.877 | 0.449 | 5.325 | 3.682 | 0.339 | 4.021 | 31.8 |  |  |  | 1175.442 | 0.30832 | -5 | 0.39859 | 7.5344 | 8.0514 | 1.9906 |  | 16145.8498 | 110.8745 | 20.4457 | 176.5818
2015-03-05 | 0:45 | 11.335 | 0.1267 | 1266.9898 | 179.6 | 25.8 | 3497.8 |  | 6.1 | 0.8979 | 10.1786 | 0.1138 | 161.2265 | 23.1751 | 184.4 | 121.7408 | 17.4994 | 139.2 | 3497.7933 |  |  | 0 | 5.4774 | 12.1 | 857 | 889 | 891 | 56 | 5.99 | 0.14 | 991 | -12 | 12 | 32 | 189 | 139 | 1.4 | 195 | n/a | 2 | 18:45 | 47.162 | -88.4897 | 513.5 | 29.9 | 11 | 9 | 0xc124080d | 1.1 | 1.4878 | 2.5 | 14.023 | 17.7 | 1.26 | 11.366 | 2902.637 | 20.649 | 4.815 | 0.692 | 5.507 | 3.636 | 0.523 | 4.158 | 32.9852 |  |  |  | 1135.749 | 0.39214 | -5 | 0.39883 | 9.5829 | 8.0564 | 2.5318 |  | 20500.2012 | 145.8359 | 25.6797 | 232.9617
2015-03-05 | 0:45 | 11.285 | 0.1304 | 1303.5686 | 186.4 | 50.1 | 3512 |  | 6.1 | 0.8983 | 10.1372 | 0.1171 | 167.4282 | 45.028 | 212.5 | 126.4236 | 34.0003 | 160.4 | 3512.0045 |  |  | 0 | 5.4796 | 12.2 | 857 | 888 | 890 | 56 | 5.99 | 0.14 | 991 | -12 | 12 | 32 | 189 | 139 | 1.4 | 195 | n/a | 2 | 18:45 | 47.1621 | -88.4897 | 488.1 | 30.6 | 11 | 9 | 0xc124080d | 1.2754 | 1.5877 | 2.5877 | 14.023 | 17.76 | 1.27 | 11.322 | 2900.858 | 21.327 | 5.017 | 1.349 | 6.367 | 3.789 | 1.019 | 4.807 | 33.2341 |  |  |  | 1140.137 | 0.46705 | -5 | 0.39876 | 11.4137 | 8.0549 | 3.0155 |  | 24401.6265 | 179.3998 | 31.8726 | 279.5608
2015-03-05 | 0:45 | 11.555 | 0.1495 | 1494.9126 | 200.9 | 52.9 | 3612.4 |  | 6 | 0.8958 | 10.3514 | 0.1339 | 180.0101 | 47.3899 | 227.4 | 135.9241 | 35.7838 | 171.7 | 3612.3938 |  |  | 0 | 5.375 | 12.1 | 857 | 889 | 890 | 56 | 5.99 | 0.14 | 991 | -12 | 12 | 32 | 189 | 139 | 1.3 | 195 | n/a | 2 | 18:45 | 47.1621 | -88.4897 | 497.8 | 31.4 | 11 | 9 | 0xc124080d | 1.2122 | 1.6878 | 2.6 | 14.023 | 17.34 | 1.24 | 11.627 | 2896.077 | 23.847 | 5.274 | 1.388 | 6.662 | 3.982 | 1.048 | 5.031 | 33.4215 |  |  |  | 1093.429 | 0.45044 | -5 | 0.39742 | 11.0076 | 8.0278 | 2.9082 |  | 23494.7775 | 193.4617 | 32.3045 | 271.136
2015-03-05 | 0:45 | 11.932 | 0.2011 | 2011.149 | 216.7 | 30.9 | 4142.4 |  | 5.9 | 0.8919 | 10.6417 | 0.1794 | 193.2744 | 27.5882 | 220.9 | 145.9399 | 20.8316 | 166.8 | 4142.3673 |  |  | 0 | 5.2622 | 12.1 | 857 | 888 | 890 | 56 | 5.99 | 0.14 | 991 | -12 | 12 | 32 | 189 | 139 | 1.4 | 195 | n/a | 2 | 18:45 | 47.1621 | -88.4897 | 500.1 | 31.5 | 11 | 9 | 0xc124080d | 1.2878 | 1.7878 | 2.7756 | 14.023 | 16.69 | 1.19 | 12.12 | 2873.909 | 30.832 | 5.466 | 0.78 | 6.246 | 4.127 | 0.589 | 4.716 | 36.9939 |  |  |  | 1033.302 | 0.43334 | -5 | 0.398 | 10.5896 | 8.0396 | 2.7978 |  | 22429.5748 | 240.63 | 32.2094 | 288.7208
2015-03-05 | 0:45 | 12.23 | 0.2565 | 2565.0959 | 228 | 15.2 | 4499.9 |  | 5.67 | 0.8887 | 10.8687 | 0.228 | 202.6662 | 13.5082 | 216.2 | 153.0315 | 10.1999 | 163.2 | 4499.9473 |  |  | 0 | 5.0418 | 12.1 | 857 | 888 | 890 | 56 | 5.99 | 0.14 | 991 | -12 | 12 | 32 | 189 | 139 | 1.4 | 195 | n/a | 2 | 18:45 | 47.162 | -88.4898 | 500.3 | 32.2 | 11 | 9 | 0xc124080d | 1.3878 | 1.8878 | 2.8 | 14.023 | 16.2 | 1.16 | 12.525 | 2855.791 | 38.123 | 5.577 | 0.372 | 5.948 | 4.211 | 0.281 | 4.491 | 39.1 |  |  |  | 963.243 | 0.48109 | -5 | 0.39717 | 11.7566 | 8.0228 | 3.1061 |  | 24744.4051 | 330.3221 | 36.4868 | 338.7875
2015-03-05 | 0:45 | 12.49 | 0.321 | 3209.8415 | 253.3 | 11.6 | 4608.9 |  | 5.42 | 0.8859 | 11.0656 | 0.2844 | 224.4293 | 10.277 | 234.7 | 169.4647 | 7.7601 | 177.2 | 4608.8776 |  |  | 0 | 4.7987 | 12.1 | 857 | 887 | 890 | 56 | 5.99 | 0.14 | 991 | -12 | 12 | 32 | 189 | 139 | 1.3 | 195 | n/a | 2 | 18:45 | 47.1619 | -88.4899 | 500.2 | 32.3 | 11 | 9 | 0xc124080d | 1.3122 | 1.6366 | 2.0976 | 14.023 | 15.8 | 1.13 | 12.874 | 2842.264 | 46.49 | 6.037 | 0.276 | 6.313 | 4.558 | 0.209 | 4.767 | 39.1474 |  |  |  | 896.208 | 0.5358 | -5 | 0.39683 | 13.0937 | 8.016 | 3.4594 |  | 27428.0805 | 448.6323 | 43.9851 | 377.7756
2015-03-05 | 0:45 | 12.87 | 0.3943 | 3942.8276 | 271.7 | 11.5 | 4919.1 |  | 5.18 | 0.882 | 11.3516 | 0.3478 | 239.6231 | 10.1434 | 249.8 | 180.966 | 7.6604 | 188.6 | 4919.083 |  |  | 0 | 4.5669 | 12.2 | 856 | 886 | 890 | 56.4 | 6.04 | 0.14 | 991 | -12 | 12 | 32 | 189 | 139 | 1.4 | 195 | n/a | 2 | 18:45 | 47.1622 | -88.4906 | 402.6 | 34.3 | 11 | 9 | 0xc124080d | 1.3 | 1.6 | 2 | 14.023 | 15.26 | 1.09 | 13.374 | 2824.44 | 55.074 | 6.244 | 0.264 | 6.508 | 4.715 | 0.2 | 4.915 | 40.4742 |  |  |  | 826.225 | 0.56836 | -5 | 0.39634 | 13.8893 | 8.0061 | 3.6696 |  | 28912.1312 | 563.7601 | 48.2647 | 414.3106
2015-03-05 | 0:45 | 13.095 | 0.4843 | 4843.0933 | 289.4 | 11.5 | 4985.5 |  | 4.93 | 0.8794 | 11.5156 | 0.4259 | 254.4969 | 10.1133 | 264.6 | 192.2416 | 7.6394 | 199.9 | 4985.5082 |  |  | 0 | 4.3317 | 12.1 | 856 | 887 | 890 | 57 | 6.1 | 0.14 | 991 | -12 | 12 | 32 | 189 | 139 | 1.4 | 195 | n/a | 2 | 18:45 | 47.1623 | -88.4911 | 351.8 | 34.6 | 11 | 9 | 0xc124080d | 1.3878 | 1.8634 | 2.2634 | 14.023 | 14.92 | 1.06 | 13.712 | 2807.757 | 66.095 | 6.498 | 0.258 | 6.756 | 4.909 | 0.195 | 5.104 | 40.1978 |  |  |  | 767.94 | 0.60465 | -5 | 0.39359 | 14.7761 | 7.9504 | 3.9039 |  | 30576.506 | 719.7753 | 53.4591 | 437.7545
2015-03-05 | 0:45 | 13.379 | 0.6472 | 6471.7765 | 301 | 11.6 | 5231.9 |  | 4.55 | 0.8755 | 11.7139 | 0.5666 | 263.524 | 10.1564 | 273.7 | 199.0604 | 7.6719 | 206.7 | 5231.921 |  |  | 0 | 3.9831 | 12.1 | 857 | 888 | 890 | 57 | 6.1 | 0.14 | 991 | -12 | 12.415 | 32 | 189 | 139 | 1.4 | 195 | n/a | 2 | 18:45 | 47.1625 | -88.4918 | 333.9 | 37.8 | 11 | 9 | 0xc124080d | 1.4 | 1.9 | 2.3878 | 14.023 | 14.44 | 1.03 | 14.214 | 2774.725 | 85.428 | 6.537 | 0.252 | 6.789 | 4.938 | 0.19 | 5.128 | 40.9827 |  |  |  | 686.025 | 0.68809 | -5 | 0.393 | 16.8152 | 7.9386 | 4.4426 |  | 34386.6186 | 1058.6923 | 61.1957 | 507.8905
2015-03-05 | 0:45 | 13.142 | 1.2243 | 12243.2527 | 304.6 | 11.6 | 5671.7 |  | 4.12 | 0.8718 | 11.4574 | 1.0674 | 265.5645 | 10.1134 | 275.7 | 200.6036 | 7.6395 | 208.2 | 5671.7498 |  |  | 0 | 3.5939 | 12.2 | 856 | 887 | 890 | 57 | 6.1 | 0.14 | 991 | -12 | 13 | 32 | 189 | 139 | 1.3 | 195 | n/a | 2 | 18:45 | 47.1624 | -88.4918 | 327.1 | 39.5 | 11 | 9 | 0xc124080d | 1.1366 | 1.7244 | 2.0488 | 14.023 | 14.01 | 1 | 14.699 | 2654.006 | 157.373 | 6.442 | 0.245 | 6.687 | 4.866 | 0.185 | 5.052 | 43.4463 |  |  |  | 605.317 | 0.73243 | -5 | 0.39134 | 17.8988 | 7.9051 | 4.7289 |  | 35010.016 | 2075.9679 | 64.1893 | 573.1169
2015-03-05 | 0:45 | 12.764 | 2.3065 | 23065.4104 | 305.6 | 37.8 | 6845 |  | 3.68 | 0.864 | 11.028 | 1.9928 | 264.0286 | 32.6277 | 296.7 | 199.4442 | 24.6466 | 224.1 | 6844.9926 |  |  | 0 | 3.1761 | 12.1 | 857 | 888 | 890 | 57 | 6.1 | 0.14 | 990 | -12 | 13 | 32 | 189 | 139.4 | 1.3 | 195 | n/a | 2 | 18:45 | 47.1615 | -88.49 | 409.8 | 40.8 | 11 | 9 | 0xc124080d | 1.1878 | 1.7 | 2.0878 | 14.023 | 13.17 | 0.94 | 15.742 | 2439.856 | 280.616 | 6.117 | 0.756 | 6.873 | 4.621 | 0.571 | 5.192 | 50.0794 |  |  |  | 510.933 | 0.76821 | -5 | 0.38859 | 18.773 | 7.8494 | 4.9598 |  | 33757.1361 | 3882.5211 | 63.9348 | 692.884
2015-03-05 | 0:45 | 12.757 | 2.2566 | 22566.1451 | 308.3 | 77.7 | 6863.9 |  | 3.25 | 0.8645 | 11.0284 | 1.9508 | 266.5409 | 67.1909 | 333.7 | 201.3394 | 50.7546 | 252.1 | 6863.9161 |  |  | 0 | 2.8108 | 12.1 | 857 | 889 | 891 | 57 | 6.1 | 0.14 | 991 | -12 | 13 | 32 | 189 | 140 | 1.4 | 195 | n/a | 2 | 18:45 | 47.1612 | -88.4894 | 468 | 41 | 11 | 9 | 0xc124080d | 1.2877 | 1.7877 | 2.1877 | 14.023 | 13.22 | 0.94 | 15.675 | 2447.056 | 275.503 | 6.193 | 1.561 | 7.755 | 4.678 | 1.179 | 5.858 | 50.3644 |  |  |  | 453.485 | 0.77487 | -5 | 0.38634 | 18.9359 | 7.8041 | 5.0029 |  | 34150.4968 | 3844.8504 | 65.285 | 702.8729
2015-03-05 | 0:45 | 13.281 | 1.5045 | 15045.4206 | 291.8 | 53.2 | 5766 |  | 2.76 | 0.8682 | 11.5307 | 1.3062 | 253.3728 | 46.1568 | 299.5 | 191.3925 | 34.8659 | 226.3 | 5766.0159 |  |  | 0 | 2.393 | 12.1 | 857 | 889 | 891 | 57 | 6.1 | 0.14 | 991 | -12 | 13 | 32 | 189 | 140 | 1.3 | 195 | n/a | 2 | 18:45 | 47.161 | -88.4892 | 532.5 | 43.6 | 11 | 9 | 0xc124080d | 1.3 | 1.8878 | 2.2878 | 14.023 | 13.61 | 0.97 | 15.181 | 2606.757 | 187.951 | 5.998 | 1.093 | 7.091 | 4.531 | 0.825 | 5.357 | 43.1064 |  |  |  | 393.349 | 0.75162 | -5 | 0.38317 | 18.3678 | 7.74 | 4.8528 |  | 35287.9175 | 2544.3106 | 61.3366 | 583.5354
2015-03-05 | 0:45 | 13.063 | 0.6888 | 6887.7037 | 261.5 | 48.2 | 4120.9 |  | 2.33 | 0.8787 | 11.4775 | 0.6052 | 229.7432 | 42.3514 | 272.1 | 173.5432 | 31.9914 | 205.5 | 4120.9 |  |  | 0 | 2.0429 | 12.1 | 856 | 887 | 890 | 57 | 6.1 | 0.14 | 991 | -12 | 13 | 32 | 189 | 140 | 1.3 | 195 | n/a | 2 | 18:45 | 47.1614 | -88.4906 | 345.9 | 44 | 11 | 9 | 0xc124080d | 1.4756 | 1.1098 | 2.3878 | 14.023 | 14.83 | 1.06 | 13.81 | 2786.164 | 93.504 | 5.84 | 1.077 | 6.917 | 4.412 | 0.813 | 5.225 | 33.0804 |  |  |  | 360.58 | 0.67481 | -5 | 0.38117 | 16.4907 | 7.6997 | 4.3568 |  | 33862.0979 | 1136.4161 | 53.622 | 402.048
2015-03-05 | 0:45 | 12.397 | 0.2962 | 2961.602 | 230.4 | 52.8 | 2399.5 |  | 1.87 | 0.8889 | 11.0199 | 0.2633 | 204.803 | 46.9695 | 251.8 | 154.7039 | 35.4797 | 190.2 | 2399.47 |  |  | 0 | 1.6663 | 12.2 | 855 | 886 | 889 | 57 | 6.1 | 0.14 | 991 | -12 | 13 | 32 | 189 | 140 | 1.3 | 195 | n/a | 2 | 18:45 | 47.1609 | -88.4893 | 539.7 | 45.8 | 11 | 9 | 0xc124080d | 1.061 | 1.0878 | 2.0488 | 14.023 | 16.25 | 1.16 | 12.492 | 2901.452 | 44.118 | 5.647 | 1.295 | 6.942 | 4.266 | 0.978 | 5.244 | 20.8917 |  |  |  | 318.998 | 0.49334 | -5 | 0.37793 | 12.0561 | 7.6341 | 3.1852 |  | 25780.3057 | 392.0022 | 37.9047 | 185.6293
2015-03-05 | 0:45 | 11.634 | 0.2128 | 2127.5805 | 228.3 | 273.1 | 1760.2 |  | 1.53 | 0.8963 | 10.4281 | 0.1907 | 204.6317 | 244.7872 | 449.4 | 154.5745 | 184.9071 | 339.5 | 1760.1667 |  |  | 0 | 1.368 | 12.1 | 855 | 886 | 889 | 57 | 6.1 | 0.14 | 991 | -12 | 13 | 32 | 189 | 140 | 1.2 | 195 | n/a | 2 | 18:45 | 47.1599 | -88.489 | 751.9 | 45.6 | 11 | 9 | 0xc124080d | 1.0878 | 1.1878 | 2 | 14.023 | 17.43 | 1.24 | 11.566 | 2931.568 | 34.121 | 6.024 | 7.206 | 13.231 | 4.551 | 5.444 | 9.994 | 16.3633 |  |  |  | 279.619 | 0.37718 | -5 | 0.37459 | 9.2175 | 7.5666 | 2.4353 |  | 19914.9228 | 231.793 | 30.9162 | 111.1603
2015-03-05 | 0:45 | 11.326 | 0.2083 | 2082.5595 | 225.8 | 435.7 | 1523.1 |  | 1.38 | 0.8991 | 10.1834 | 0.1872 | 202.9854 | 391.7615 | 594.7 | 153.3309 | 295.9283 | 449.3 | 1523.1033 |  |  | 0 | 1.2376 | 12.1 | 855 | 886 | 888 | 57 | 6.1 | 0.14 | 991 | -12 | 13 | 32 | 189 | 140 | 1.3 | 195 | n/a | 2 | 18:45 | 47.1602 | -88.4887 | 548 | 45.6 | 11 | 9 | 0xc124080d | 0.92458 | 1.2 | 1.8246 | 14.023 | 17.91 | 1.28 | 11.223 | 2937.021 | 34.371 | 6.131 | 11.832 | 17.963 | 4.631 | 8.938 | 13.569 | 14.5266 |  |  |  | 259.535 | 0.41245 | -5 | 0.37193 | 10.0792 | 7.5129 | 2.6629 |  | 21817.3816 | 255.3217 | 34.4009 | 107.9095
2015-03-05 | 0:45 | 11.341 | 0.1764 | 1764.4354 | 203 | 182.3 | 1520.1 |  | 1.37 | 0.8993 | 10.1992 | 0.1587 | 182.5599 | 163.8962 | 346.5 | 137.9019 | 123.8037 | 261.7 | 1520.1497 |  |  | 0 | 1.2354 | 12.2 | 855 | 884 | 889 | 57 | 6.1 | 0.14 | 991 | -12 | 13 | 32 | 189 | 140 | 1.4 | 195 | n/a | 2 | 18:45 | 47.1601 | -88.4885 | 516.2 | 42.7 | 11 | 9 | 0xc124080d | 0.9 | 1.2 | 1.8 | 14.023 | 17.94 | 1.28 | 11.2 | 2945.249 | 29.163 | 5.521 | 4.956 | 10.477 | 4.17 | 3.744 | 7.914 | 14.5166 |  |  |  | 259.406 | 0.4329 | -5 | 0.37024 | 10.5791 | 7.4789 | 2.795 |  | 22963.5424 | 227.3783 | 32.5127 | 113.1832
2015-03-05 | 0:45 | 11.054 | 0.1396 | 1396.2755 | 198.2 | 152.4 | 1632.2 |  | 1.76 | 0.9019 | 9.9699 | 0.1259 | 178.7418 | 137.4371 | 316.2 | 135.0178 | 103.8171 | 238.8 | 1632.216 |  |  | 0 | 1.5917 | 12.4 | 854 | 882 | 888 | 57 | 6.1 | 0.14 | 991 | -12 | 13 | 32 | 189.4 | 140 | 1.6 | 195 | n/a | 2 | 18:45 | 47.1608 | -88.4902 | 367.1 | 38.4 | 11 | 9 | 0xc124080d | 1.1634 | 1.5512 | 2.1512 | 14.023 | 18.41 | 1.31 | 10.878 | 2949.705 | 23.713 | 5.538 | 4.258 | 9.796 | 4.183 | 3.217 | 7.4 | 15.9693 |  |  |  | 342.417 | 0.43368 | -5 | 0.37407 | 10.5981 | 7.5563 | 2.8 |  | 23039.4571 | 185.2167 | 32.6724 | 124.7325
2015-03-05 | 0:45 | 10.754 | 0.1176 | 1175.9681 | 194.3 | 146.7 | 1838 |  | 2.49 | 0.9044 | 9.726 | 0.1064 | 175.6957 | 132.6504 | 308.3 | 132.7168 | 100.2013 | 232.9 | 1837.9853 |  |  | 0 | 2.2539 | 12.5 | 853 | 881 | 888 | 57 | 6.1 | 0.14 | 991 | -12 | 13 | 32 | 190 | 140 | 1.8 | 195 | n/a | 2 | 18:45 | 47.1608 | -88.4906 | 332.8 | 37.9 | 11 | 9 | 0xc124080d | 1.2 | 1.6 | 2.2 | 14.023 | 18.89 | 1.35 | 10.572 | 2947.607 | 20.515 | 5.576 | 4.21 | 9.786 | 4.212 | 3.18 | 7.392 | 18.4203 |  |  |  | 496.674 | 0.42402 | -5 | 0.37617 | 10.362 | 7.5986 | 2.7376 |  | 22510.2436 | 156.6687 | 32.1661 | 140.6719
2015-03-05 | 0:45 | 10.683 | 0.1036 | 1035.8881 | 178.8 | 71.8 | 1939.5 |  | 3.15 | 0.905 | 9.6683 | 0.0937 | 161.7985 | 64.9945 | 226.8 | 122.2192 | 49.0955 | 171.3 | 1939.5369 |  |  | 0 | 2.8545 | 12.4 | 854 | 883 | 889 | 57 | 6.1 | 0.14 | 991 | -12 | 13.415 | 32 | 190 | 140 | 1.9 | 195 | n/a | 2 | 18:45 | 47.1598 | -88.4885 | 536.4 | 36 | 11 | 9 | 0xc124080d | 1.1122 | 1.6878 | 2.1122 | 14.023 | 19.01 | 1.36 | 10.495 | 2947.894 | 18.193 | 5.166 | 2.075 | 7.241 | 3.902 | 1.568 | 5.47 | 19.556 |  |  |  | 632.831 | 0.39335 | -5 | 0.37541 | 9.6124 | 7.5834 | 2.5396 |  | 20883.8125 | 128.885 | 27.643 | 138.5409
2015-03-05 | 0:45 | 10.63 | 0.0914 | 914.2336 | 171.4 | 79.1 | 2157.7 |  | 3.75 | 0.9054 | 9.6241 | 0.0828 | 155.156 | 71.639 | 226.8 | 117.2016 | 54.1146 | 171.3 | 2157.6758 |  |  | 0 | 3.3924 | 12.5 | 854 | 882 | 890 | 57 | 6.1 | 0.14 | 991 | -12 | 14 | 32 | 190 | 140.4 | 2 | 195 | n/a | 2 | 18:45 | 47.1596 | -88.4882 | 565 | 33.9 | 11 | 9 | 0xc124080d | 0.92458 | 1.6123 | 1.8369 | 14.023 | 19.08 | 1.36 | 10.452 | 2944.324 | 16.117 | 4.971 | 2.295 | 7.266 | 3.755 | 1.734 | 5.489 | 21.8289 |  |  |  | 754.619 | 0.34049 | -5 | 0.37641 | 8.3208 | 7.6036 | 2.1984 |  | 18055.9595 | 98.8369 | 23.0274 | 133.8649
2015-03-05 | 0:45 | 10.76 | 0.0961 | 960.6352 | 166.5 | 97.7 | 2341.1 |  | 4.25 | 0.9041 | 9.7282 | 0.0869 | 150.4914 | 88.2937 | 238.8 | 113.678 | 66.6952 | 180.4 | 2341.145 |  |  | 0 | 3.8406 | 12.5 | 853 | 881 | 889 | 57 | 6.1 | 0.14 | 991 | -12 | 14 | 32 | 190 | 141 | 2 | 195 | n/a | 2 | 18:45 | 47.1594 | -88.4884 | 506.7 | 34.1 | 11 | 9 | 0xc124080d | 0.9 | 1.5122 | 1.7122 | 14.023 | 18.82 | 1.34 | 10.606 | 2938.55 | 16.698 | 4.76 | 2.793 | 7.553 | 3.596 | 2.11 | 5.706 | 23.3857 |  |  |  | 843.534 | 0.38645 | -5 | 0.37576 | 9.444 | 7.5903 | 2.4951 |  | 20452.965 | 116.2218 | 25.029 | 162.7697
2015-03-05 | 0:45 | 11.119 | 0.1192 | 1192.0427 | 163.4 | 46.6 | 2645.4 |  | 4.65 | 0.9007 | 10.0144 | 0.1074 | 147.1518 | 41.9683 | 189.1 | 111.1553 | 31.702 | 142.9 | 2645.3941 |  |  | 0 | 4.1876 | 12.5 | 853 | 882 | 889 | 57 | 6.1 | 0.14 | 991 | -12 | 14 | 32 | 190 | 141 | 2 | 195 | n/a | 2 | 18:45 | 47.1601 | -88.4901 | 338.4 | 34.1 | 11 | 9 | 0xc124080d | 0.9878 | 1.6756 | 1.9634 | 14.023 | 18.17 | 1.3 | 11.026 | 2926.429 | 19.969 | 4.503 | 1.284 | 5.787 | 3.402 | 0.97 | 4.372 | 25.5637 |  |  |  | 889.774 | 0.52984 | -5 | 0.37483 | 12.948 | 7.5716 | 3.4209 |  | 27925.8883 | 190.5572 | 32.4641 | 243.9454
2015-03-05 | 0:45 | 11.512 | 0.1416 | 1415.8615 | 170.2 | 14.5 | 3076.3 |  | 5.02 | 0.8969 | 10.3255 | 0.127 | 152.6922 | 13.04 | 165.7 | 115.3405 | 9.8501 | 125.2 | 3076.3224 |  |  | 0 | 4.5057 | 12.5 | 852 | 882 | 889 | 57 | 6.1 | 0.14 | 991 | -12 | 14 | 32 | 190 | 141 | 2.1 | 195 | n/a | 2 | 18:45 | 47.1601 | -88.4906 | 315.4 | 33.8 | 11 | 9 | 0xc124080d | 1 | 1.7 | 2 | 14.023 | 17.49 | 1.25 | 11.489 | 2912.122 | 22.796 | 4.51 | 0.385 | 4.895 | 3.407 | 0.291 | 3.697 | 28.6913 |  |  |  | 923.962 | 0.62377 | -5 | 0.37517 | 15.2433 | 7.5784 | 4.0273 |  | 32715.5951 | 256.0967 | 38.2752 | 322.3261
2015-03-05 | 0:45 | 11.654 | 0.1517 | 1517.4494 | 185.9 | 20.3 | 3371.6 |  | 5.27 | 0.8954 | 10.4356 | 0.1359 | 166.4489 | 18.1467 | 184.6 | 125.7319 | 13.7076 | 139.4 | 3371.6041 |  |  | 0 | 4.7226 | 12.5 | 853 | 882 | 890 | 57 | 6.1 | 0.14 | 991 | -12 | 14 | 32 | 190 | 141 | 2.1 | 195 | n/a | 2 | 18:45 | 47.16 | -88.4906 | 314.3 | 33.6 | 11 | 9 | 0xc124080d | 1.0878 | 1.8756 | 2.2634 | 14.023 | 17.24 | 1.23 | 11.679 | 2902.958 | 24.057 | 4.849 | 0.529 | 5.378 | 3.663 | 0.399 | 4.062 | 31.0157 |  |  |  | 955.217 | 0.62928 | -5 | 0.374 | 15.3779 | 7.5548 | 4.0628 |  | 32900.7273 | 272.6504 | 41.5147 | 351.517

## Lap 2 data
DATE | TIME | CO2 | CO | CO | NO | NO2 | THC |  | O2 | Dry-to-Wet Correction Factor | Wet CO2 | Wet CO | Wet NO | Wet NO2 | Wet NOx | Wet kNO | Wet kNO2 | Wet kNOx | Wet HC | Wet CH4 | Wet NMHC | Wet AVL MSS | Wet O2 | Power Supply Voltage | Sample Pump Pressure | Drain Pump 1 Pressure | Drain Pump 2 Pressure | Relative Humidity | Absolute Humidity | Volume Humidity | Local Ambient Pressure | Local Ambient Temperature | Auxiliary Temperature | CJC Temperature | Heated Filter Temperature | External Line Temperature | Chiller Temperature | THC Oven Temperature | Not Available | Quality | Time | Latitude | Longitude | Altitude | Ground Speed | Number of satellites in view | Number of satellites in use | Satellites used PRN | Horizontal DoP | Vertical DoP | Position DoP | Air/Fuel Ratio at stoichiometry | Air/Fuel Ratio of Sample | Lambda | Humidity of Exhaust | Instantaneous Fuel Specific CO2 | Instantaneous Fuel Specific CO | Instantaneous Fuel Specific NO | Instantaneous Fuel Specific NO2 | Instantaneous Fuel Specific NOx | Corrected Instantaneous Fuel Specific NO | Corrected Instantaneous Fuel Specific NO2 | Corrected Instantaneous Fuel Specific NOx | Instantaneous Fuel Specific HC | Instantaneous Fuel Specific CH4 | Instantaneous Fuel Specific NMHC | Instantaneous Fuel Specific AVL MSS | Instantaneous Fuel Specific O2 | External Analog Input 1 | External Analog Input 2 | External Analog Input 3 | fuel flow | fuel temp | Fuel Flow |  | CO2 | CO | NO | HC | Total Emissions | CO2 | CO | NO | HC | Total Emissions
sDATE | sTIME | iAMBII_CO2 | iAMBII_CO | iAMBII_COPPM | iNDUV_NO | iNDUV_NO2 | iFID_THC | iFID2_CH4 | iAMBII_O2 | Kw | iCO2zw | iCOzw | iNOzw | iNO2zw | iNOxzw | ikNOzw | ikNO2zw | ikNOxzw | iHCzw | iCH4zw | iNMHCzw | iAVLMSSzw | iO2zw | iSCB_PSV | iSCB_SPP | iSCB_DP1P | iSCB_DP2P | iSCB_RH | iHum_Abs | iHum_Vol | iSCB_LAP | iSCB_LAT | iSCB_ET | iSCB_CJCT | iSCB_FT | iSCB_ELT | iSCB_CT | iFID_OT | iFID2_OT | sGPS_QUAL | sGPS_TIME | iGPS_LAT | iGPS_LON | iGPS_ALT | iGPS_GROUND_SPEED | sGPS_NUMSATINVIEW | sGPS_NUMSATINUSE | sGPS_PRNSATUSED | iGPS_HDoP | iGPS_VDoP | iGPS_PDoP | AF_Stoich | AF_Calc | Lambda | H2O_exh | iCALCRT_CO2fs | iCALCRT_COfs | iCALCRT_NOfs | iCALCRT_NO2fs | iCALCRT_NOxfs | iCALCRT_kNOfs | iCALCRT_kNO2fs | iCALCRT_kNOxfs | iCALCRT_HCfs | iCALCRT_CH4fs | iCALCRT_NMHCfs | iCALCRT_AVLMSSfs | iCALCRT_O2fs | iSCB_EAI1 | iSCB_EAI2 | iSCB_EAI3 | iEAI1_XF | iEAI3_XF | [6 empty] | (CO+HC+NO) |  |  |  |  | (CO+HC+NO)
mm/dd/yyyy | hh:mm:ss.xxx | % | % | ppm | ppm | ppm | ppmC |  | % |  | % | % | ppm | ppm | ppm | ppm | ppm | ppm | ppmC | ppmC | ppmC | mg/m3 | % | Vdc | mbar | mbar | mbar | % | grains/lb dry air | % | mbar | deg C | deg C | deg C | deg C | deg C | deg C | deg C | n/a |  | hhmmss.sss | deg | deg | m | mph | [9 empty] | % | g/kg fuel | g/kg fuel | g/kg fuel | g/kg fuel | g/kg fuel | g/kg fuel | g/kg fuel | g/kg fuel | g/kg fuel | g/kg fuel | g/kg fuel | g/kg fuel | g/kg fuel | Vdc | Vdc | Vdc | Liter per hour | deg C | Gal/hr |  | g/hr | g/hr | g/hr | g/hr | g/hr | g/mile | g/mile | g/mile | g/mile | g/mile
lap 2: 293 - 429
Average |  | 11.9744 | 0.50665 | 5066.488 | 216.4847 | 59.9212 | 2610.146 | #DIV/0! | 3.5337 | 0.89033 | 10.654 | 0.43908 | 192.6287 | 53.5021 | 246.127 | 145.4687 | 40.4073 | 185.8766 | 2610.1399 | #DIV/0! | #DIV/0! | 0 | 3.1554 | 12.2934 | 853.2701 | 882.8321 | 889.7737 | 56.2818 | 6.0204 | 0.14 | 990.927 | -12 | 14.0134 | 32 | 191.0204 | 139.438 | 1.5715 | 195 | #DIV/0! | 2 | 0.78202 | 47.1601 | -88.4865 | 391.6044 | 34.5153 | 11 | 9 | #DIV/0! | 1.2219 | 1.41 | 2.3074 | 14.023 | 16.6656 | 1.1885 | 12.3436 | 2865.0271 | 64.6458 | 5.4306 | 1.5341 | 6.9647 | 4.1011 | 1.1586 | 5.2597 | 22.3598 | #DIV/0! | #DIV/0! | #DIV/0! | 631.9772 | 0.43107 | -5 | 0.32838 | 10.5343 | 6.6333 | 2.7832 |  | 21651.0808 | 827.2594 | 33.0705 | 199.6219 | 1067.7456 | 627.2889 | 23.9679 | 0.95814 | 5.7836 | 30.7096
Min |  | 9.908 | 0.0456 | 456.043 | 67.9 | -2.4 | 374.5 | 0 | 0.7 | 0.8436 | 8.358 | 0.0408 | 60.3723 | 0 | 60.8 | 45.5857 | 0 | 45.9 | 374.5434 | 0 | 0 | 0 | 0.609 | 12 | 847 | 874 | 882 | 56 | 5.98 | 0.14 | 990 | -12 | 13 | 32 | 190 | 137 | 1 | 195 | 0 | 2 | 0.78123 | 47.1502 | -88.4981 | -1287.4 | 20 | 11 | 7 | 0 | 0.9 | 1 | 1.5122 | 14.023 | 11.37 | 0.81 | 10.044 | 1705.41 | 7.141 | 1.619 | 0 | 1.676 | 1.223 | 0 | 1.265 | 3.6988 | 0 | 0 | 0 | 101.236 | 0.13311 | -5 | 0.29583 | 3.2529 | 5.9758 | 0.85941 |  | 7115.9995 | 25.3243 | 3.6405 | 21.3962
Max |  | 13.74 | 6.7285 | 67284.8315 | 364.5 | 488.1 | 8469.9 | 0 | 6.1 | 0.9087 | 12.0969 | 5.6758 | 326.8458 | 438.0228 | 726.9 | 246.7963 | 330.8732 | 549.1 | 8469.9081 | 0 | 0 | 0 | 5.5182 | 12.7 | 857 | 888 | 894 | 57 | 6.1 | 0.14 | 992 | -12 | 16 | 32 | 193 | 142 | 2.3 | 195 | 0 | 2 | 0.78281 | 47.1642 | -88.4811 | 1156.3 | 45.3 | 11 | 10 | 0 | 2.2146 | 2.3 | 3.5756 | 14.023 | 19.83 | 1.41 | 18.547 | 2996.838 | 737.111 | 9.738 | 12.98 | 21.542 | 7.353 | 9.805 | 16.272 | 57.7815 | 0 | 0 | 0 | 1218.745 | 0.99917 | -5 | 0.374 | 24.4173 | 7.5548 | 6.451 |  | 37233.7188 | 13113.064 | 77.9112 | 1039.8093
Total | 0:02 | [43 empty] | 1.3135 | [26 empty] | 0.40089 |  | 0.10591 |  | 823.9439 | 31.4818 | 1.2585 | 7.5967
[74 empty] | 12.4015 | (MPG)
2015-03-05 | 0:45 | 11.654 | 0.1517 | 1517.4494 | 185.9 | 20.3 | 3371.6 |  | 5.27 | 0.8954 | 10.4356 | 0.1359 | 166.4489 | 18.1467 | 184.6 | 125.7319 | 13.7076 | 139.4 | 3371.6041 |  |  | 0 | 4.7226 | 12.5 | 853 | 882 | 890 | 57 | 6.1 | 0.14 | 991 | -12 | 14 | 32 | 190 | 141 | 2.1 | 195 | n/a | 2 | 18:45 | 47.16 | -88.4906 | 314.3 | 33.6 | 11 | 9 | 0xc124080d | 1.0878 | 1.8756 | 2.2634 | 14.023 | 17.24 | 1.23 | 11.679 | 2902.958 | 24.057 | 4.849 | 0.529 | 5.378 | 3.663 | 0.399 | 4.062 | 31.0157 |  |  |  | 955.217 | 0.62928 | -5 | 0.374 | 15.3779 | 7.5548 | 4.0628 |  | 32900.7273 | 272.6504 | 41.5147 | 351.517 |  | [Note: Per second g/mile data not valid due to significant vehicle speed lag compared to emissions]
2015-03-05 | 0:45 | 11.707 | 0.1495 | 1495.0847 | 205.4 | 23.9 | 3531.1 |  | 5.42 | 0.8949 | 10.4759 | 0.1338 | 183.8201 | 21.3531 | 205.2 | 138.8538 | 16.1297 | 155 | 3531.074 |  |  | 0 | 4.8502 | 12.5 | 853 | 881 | 890 | 57 | 6.1 | 0.14 | 991 | -12 | 13.585 | 32 | 190.4 | 141 | 2 | 195 | n/a | 2 | 18:45 | 47.1599 | -88.4906 | 313.9 | 33.8 | 11 | 9 | 0xc124080d | 1.1878 | 1.1098 | 2.3 | 14.023 | 17.15 | 1.22 | 11.749 | 2899.719 | 23.57 | 5.328 | 0.619 | 5.947 | 4.025 | 0.468 | 4.492 | 32.3214 |  |  |  | 976.156 | 0.51179 | -5 | 0.374 | 12.5067 | 7.5548 | 3.3043 |  | 26728.0781 | 217.2558 | 37.1003 | 297.9216
2015-03-05 | 0:45 | 11.587 | 0.1309 | 1308.6441 | 230 | 24.1 | 3453.3 |  | 5.5 | 0.896 | 10.3825 | 0.1173 | 206.0796 | 21.5606 | 227.6 | 155.6682 | 16.2864 | 172 | 3453.3304 |  |  | 0 | 4.9283 | 12.5 | 852 | 881 | 889 | 57 | 6.1 | 0.14 | 991 | -12 | 13.415 | 32 | 190.6 | 141 | 2 | 195 | n/a | 2 | 18:45 | 47.1593 | -88.4888 | 465 | 33.6 | 11 | 9 | 0xc124080d | 1.0244 | 1.0878 | 1.861 | 14.023 | 17.35 | 1.24 | 11.601 | 2905.173 | 20.883 | 6.039 | 0.632 | 6.67 | 4.561 | 0.477 | 5.039 | 31.9542 |  |  |  | 1002.676 | 0.46175 | -5 | 0.37234 | 11.284 | 7.5213 | 2.9812 |  | 24160.3477 | 173.6697 | 37.9307 | 265.7413
2015-03-05 | 0:45 | 11.443 | 0.1201 | 1201.33 | 241.5 | 25.6 | 3186.2 |  | 5.28 | 0.8975 | 10.2706 | 0.1078 | 216.7933 | 22.9664 | 239.8 | 163.7611 | 17.3483 | 181.1 | 3186.217 |  |  | 0 | 4.7372 | 12.5 | 853 | 881 | 890 | 57 | 6.1 | 0.14 | 991 | -12 | 14 | 32 | 190.4 | 141 | 1.9 | 195 | n/a | 2 | 18:45 | 47.1592 | -88.4885 | 485.6 | 33.6 | 11 | 9 | 0xc124080d | 1 | 1.1 | 1.8 | 14.023 | 17.61 | 1.26 | 11.415 | 2913.785 | 19.47 | 6.441 | 0.682 | 7.123 | 4.865 | 0.515 | 5.381 | 29.8922 |  |  |  | 977.198 | 0.49058 | -5 | 0.37041 | 11.9887 | 7.4824 | 3.1674 |  | 25745.186 | 172.0301 | 42.9854 | 264.117
2015-03-05 | 0:45 | 11.38 | 0.1159 | 1158.6144 | 279.7 | 30.3 | 3082.1 |  | 4.95 | 0.8982 | 10.2216 | 0.1041 | 251.228 | 27.2156 | 278.4 | 189.7723 | 20.5581 | 210.3 | 3082.1047 |  |  | 0 | 4.4467 | 12.6 | 853 | 880 | 890 | 57 | 6.1 | 0.14 | 991 | -12 | 14 | 32 | 191 | 141 | 2 | 195 | n/a | 2 | 18:45 | 47.1594 | -88.4893 | 391.1 | 36.8 | 11 | 9 | 0xc124080d | 1.0878 | 1.1878 | 1.8878 | 14.023 | 17.72 | 1.26 | 11.333 | 2917.175 | 18.903 | 7.508 | 0.813 | 8.322 | 5.672 | 0.614 | 6.286 | 29.0879 |  |  |  | 922.75 | 0.52234 | -5 | 0.36976 | 12.7646 | 7.4691 | 3.3724 |  | 27443.4116 | 177.8305 | 53.3595 | 273.6453
2015-03-05 | 0:45 | 11.38 | 0.1146 | 1145.8809 | 288.9 | 49.1 | 2981.3 |  | 4.78 | 0.8983 | 10.2227 | 0.1029 | 259.5064 | 44.0724 | 303.6 | 196.0257 | 33.2914 | 229.3 | 2981.2758 |  |  | 0 | 4.2922 | 12.5 | 852 | 881 | 890 | 57 | 6.1 | 0.14 | 991 | -12 | 14 | 32 | 191 | 141 | 2 | 195 | n/a | 2 | 18:45 | 47.1586 | -88.4876 | 433 | 36.9 | 11 | 9 | 0xc124080d | 0.9244 | 1.2 | 1.9878 | 14.023 | 17.74 | 1.26 | 11.321 | 2920.277 | 18.715 | 7.763 | 1.318 | 9.082 | 5.864 | 0.996 | 6.86 | 28.1632 |  |  |  | 891.543 | 0.51868 | -5 | 0.36676 | 12.6754 | 7.4085 | 3.3488 |  | 27280.4629 | 174.8306 | 54.78 | 263.0932
2015-03-05 | 0:45 | 11.38 | 0.114 | 1140 | 284.4 | 139 | 2957.1 |  | 4.6 | 0.8983 | 10.2231 | 0.1024 | 255.4668 | 124.9117 | 380.4 | 192.9742 | 94.3557 | 287.3 | 2957.0581 |  |  | 0 | 4.1323 | 12.5 | 853 | 881 | 891 | 57 | 6.1 | 0.14 | 991 | -12 | 14 | 32 | 191 | 141 | 2 | 195 | n/a | 2 | 18:45 | 47.1584 | -88.4872 | 440.4 | 36.8 | 11 | 9 | 0xc124080d | 0.9878 | 1.0244 | 1.8244 | 14.023 | 17.74 | 1.27 | 11.317 | 2921.094 | 18.625 | 7.644 | 3.738 | 11.382 | 5.774 | 2.823 | 8.598 | 27.9412 |  |  |  | 858.538 | 0.40708 | -5 | 0.36624 | 9.9481 | 7.3981 | 2.6283 |  | 21416.8162 | 136.5544 | 42.3337 | 204.8587
2015-03-05 | 0:45 | 11.388 | 0.117 | 1170.3105 | 272.2 | 135.9 | 2919.4 |  | 4.6 | 0.8983 | 10.2294 | 0.1051 | 244.5403 | 122.0905 | 366.6 | 184.7206 | 92.2246 | 276.9 | 2919.4094 |  |  | 0 | 4.1321 | 12.5 | 852 | 881 | 890 | 57 | 6.1 | 0.14 | 991 | -12 | 14 | 32 | 191 | 141 | 2 | 195 | n/a | 2 | 18:45 | 47.1579 | -88.4875 | 623.5 | 36.8 | 11 | 9 | 0xc124080d | 1.1756 | 1 | 1.8878 | 14.023 | 17.73 | 1.26 | 11.322 | 2921.444 | 19.109 | 7.314 | 3.651 | 10.965 | 5.525 | 2.758 | 8.283 | 27.5717 |  |  |  | 858.071 | 0.35091 | -5 | 0.36717 | 8.5752 | 7.4168 | 2.2656 |  | 18463.3877 | 120.768 | 34.9177 | 174.2518
2015-03-05 | 0:45 | 11.645 | 0.1456 | 1456.2582 | 264.9 | 52.4 | 3056.7 |  | 4.6 | 0.8958 | 10.4318 | 0.1305 | 237.3245 | 46.9726 | 284.3 | 179.2699 | 35.4821 | 214.8 | 3056.6732 |  |  | 0 | 4.1207 | 12.5 | 853 | 881 | 890 | 57 | 6.1 | 0.14 | 991 | -12 | 14 | 32 | 191 | 141 | 1.9 | 195 | n/a | 2 | 18:45 | 47.1581 | -88.487 | 493.7 | 37.5 | 11 | 9 | 0xc124080d | 1.2 | 1.0878 | 1.9878 | 14.023 | 17.31 | 1.23 | 11.631 | 2912.813 | 23.184 | 6.94 | 1.374 | 8.313 | 5.242 | 1.038 | 6.28 | 28.2242 |  |  |  | 836.612 | 0.39443 | -5 | 0.366 | 9.6388 | 7.3932 | 2.5466 |  | 20691.9445 | 164.6937 | 37.2379 | 200.4981
2015-03-05 | 0:45 | 12.044 | 0.2149 | 2149.3023 | 264.2 | 26.3 | 3412.7 |  | 4.6 | 0.8917 | 10.7391 | 0.1916 | 235.5852 | 23.4541 | 259 | 177.9561 | 17.7167 | 195.7 | 3412.7456 |  |  | 0 | 4.1017 | 12.5 | 853 | 882 | 889 | 57 | 6.1 | 0.14 | 991 | -12 | 13.585 | 32 | 191 | 141 | 1.9 | 195 | n/a | 2 | 18:45 | 47.1581 | -88.4867 | 452 | 37.5 | 11 | 9 | 0xc124080d | 1.2 | 1.0122 | 1.7366 | 14.023 | 16.64 | 1.19 | 12.148 | 2890.732 | 32.834 | 6.641 | 0.661 | 7.302 | 5.016 | 0.499 | 5.516 | 30.3785 |  |  |  | 802.796 | 0.51225 | -5 | 0.36517 | 12.5181 | 7.3764 | 3.3073 |  | 26669.4492 | 302.9214 | 46.2768 | 280.2674
2015-03-05 | 0:45 | 12.465 | 0.2769 | 2768.9338 | 263.7 | 4.8 | 3994.4 |  | 4.67 | 0.8872 | 11.0594 | 0.2457 | 233.9508 | 4.2924 | 238.2 | 176.7215 | 3.2424 | 180 | 3994.4386 |  |  | 0 | 4.1461 | 12.5 | 852 | 882 | 888 | 57 | 6.1 | 0.14 | 991 | -12 | 13 | 32 | 191 | 141 | 1.9 | 195 | n/a | 2 | 18:45 | 47.1581 | -88.4863 | 445.2 | 37.5 | 11 | 9 | 0xc124080d | 1.1122 | 1.0878 | 1.7878 | 14.023 | 15.97 | 1.14 | 12.71 | 2866.571 | 40.528 | 6.35 | 0.117 | 6.467 | 4.797 | 0.088 | 4.885 | 34.238 |  |  |  | 781.392 | 0.58506 | -5 | 0.36317 | 14.2974 | 7.336 | 3.7774 |  | 30205.594 | 427.0511 | 50.5469 | 360.7722
2015-03-05 | 0:45 | 12.8 | 0.3066 | 3065.6432 | 272.1 | 3.6 | 4187.9 |  | 4.7 | 0.8842 | 11.3174 | 0.2711 | 240.6044 | 3.1618 | 243.8 | 181.7188 | 2.388 | 184.1 | 4187.852 |  |  | 0 | 4.1556 | 12.5 | 853 | 882 | 889 | 56.6 | 6.05 | 0.14 | 991 | -12 | 13 | 32 | 191 | 141 | 1.9 | 195 | n/a | 2 | 18:45 | 47.158 | -88.4861 | 335.1 | 37.9 | 11 | 9 | 0xc124080d | 1.1 | 1.3634 | 1.9756 | 14.023 | 15.53 | 1.11 | 13.1 | 2859.238 | 43.585 | 6.366 | 0.084 | 6.449 | 4.808 | 0.063 | 4.871 | 34.9877 |  |  |  | 763.373 | 0.5611 | -5 | 0.36324 | 13.7118 | 7.3375 | 3.6226 |  | 28894.2194 | 440.4511 | 48.5876 | 353.5705
2015-03-05 | 0:45 | 12.8 | 0.3185 | 3185.25 | 288.2 | -0.9 | 4077.3 |  | 4.7 | 0.8842 | 11.3178 | 0.2816 | 254.8632 | 0 | 254.9 | 192.445 | 0 | 192.4 | 4077.3191 |  |  | 0 | 4.1558 | 12.6 | 853 | 882 | 890 | 56 | 5.99 | 0.14 | 991 | -12 | 13.415 | 32 | 191 | 141 | 2 | 195 | n/a | 2 | 18:45 | 47.158 | -88.4861 | 431.1 | 39.2 | 11 | 7 | 0x41240805 | 0.9244 | 1.4878 | 2 | 14.023 | 15.53 | 1.11 | 13.096 | 2859.355 | 45.288 | 6.743 | 0 | 6.743 | 5.092 | 0 | 5.092 | 34.0644 |  |  |  | 763.404 | 0.5321 | -5 | 0.36375 | 13.0032 | 7.3479 | 3.4354 |  | 27402.2111 | 434.0109 | 48.7984 | 326.4512
2015-03-05 | 0:45 | 12.932 | 0.345 | 3450.1164 | 303 | -2.3 | 4069.9 |  | 4.47 | 0.8829 | 11.4182 | 0.3046 | 267.5548 | 0 | 267.6 | 202.0284 | 0 | 202 | 4069.8867 |  |  | 0 | 3.9505 | 12.5 | 853 | 882 | 890 | 56 | 5.99 | 0.14 | 991 | -12 | 14 | 32 | 191 | 141 | 1.9 | 195 | n/a | 2 | 18:45 | 47.158 | -88.4857 | 142.6 | 40.3 | 11 | 8 | 0xc1240805 | 0.9 | 1.6756 | 2.1756 | 14.023 | 15.36 | 1.1 | 13.26 | 2855.457 | 48.486 | 7.007 | 0 | 7.007 | 5.291 | 0 | 5.291 | 33.6575 |  |  |  | 718.345 | 0.51775 | -5 | 0.36158 | 12.6525 | 7.304 | 3.3428 |  | 26626.8632 | 452.1273 | 49.3381 | 313.853
2015-03-05 | 0:45 | 12.98 | 0.3633 | 3632.9925 | 315.8 | -2.4 | 4151.2 |  | 4.12 | 0.8823 | 11.4526 | 0.3205 | 278.6386 | 0 | 278.6 | 210.3977 | 0 | 210.4 | 4151.1676 |  |  | 0 | 3.637 | 12.5 | 853 | 881 | 891 | 56 | 5.99 | 0.14 | 991 | -12 | 14 | 32 | 191 | 141 | 1.9 | 195 | n/a | 2 | 18:45 | 47.1511 | -88.4845 | -1119.7 | 41.6 | 11 | 9 | 0xc124080d | 1.0756 | 1.0854 | 2.2878 | 14.023 | 15.28 | 1.09 | 13.337 | 2850.278 | 50.776 | 7.262 | 0 | 7.262 | 5.484 | 0 | 5.484 | 34.1644 |  |  |  | 658.156 | 0.54202 | -5 | 0.361 | 13.2456 | 7.2922 | 3.4995 |  | 27824.4638 | 495.6762 | 53.5349 | 333.5135
2015-03-05 | 0:45 | 12.877 | 0.3318 | 3317.9007 | 330 | 59 | 4005 |  | 3.68 | 0.8835 | 11.3776 | 0.2931 | 291.5406 | 52.1121 | 343.7 | 220.1398 | 39.3494 | 259.5 | 4005.0367 |  |  | 0 | 3.2506 | 12.5 | 853 | 881 | 891 | 56 | 5.99 | 0.14 | 991 | -12 | 13.585 | 32 | 191 | 140.6 | 1.9 | 195 | n/a | 2 | 18:45 | 47.1502 | -88.4841 | -1287.4 | 42.8 | 11 | 9 | 0xc124080d | 1.2756 | 1.439 | 2.739 | 14.023 | 15.45 | 1.1 | 13.181 | 2859.152 | 46.887 | 7.672 | 1.371 | 9.044 | 5.793 | 1.036 | 6.829 | 33.2824 |  |  |  | 593.958 | 0.52629 | -5 | 0.35934 | 12.8611 | 7.2587 | 3.3979 |  | 27100.8249 | 444.4242 | 54.9097 | 315.4713
2015-03-05 | 0:45 | 12.657 | 0.2774 | 2774.4282 | 348.5 | 174.9 | 3713.7 |  | 3.33 | 0.886 | 11.214 | 0.2458 | 308.7731 | 154.9412 | 463.7 | 233.152 | 116.9948 | 350.1 | 3713.6908 |  |  | 0 | 2.9479 | 12.5 | 853 | 882 | 892 | 56 | 5.99 | 0.14 | 991 | -12 | 13 | 32 | 191 | 140 | 1.8 | 195 | n/a | 2 | 18:45 | 47.1513 | -88.4844 | -755.4 | 44 | 11 | 9 | 0xc124080d | 1.3 | 1.5 | 2.8 | 14.023 | 15.79 | 1.13 | 12.869 | 2875.419 | 40.116 | 8.291 | 4.16 | 12.452 | 6.261 | 3.142 | 9.402 | 31.4896 |  |  |  | 549.613 | 0.5057 | -5 | 0.35783 | 12.358 | 7.2282 | 3.265 |  | 26188.9667 | 365.3717 | 57.0244 | 286.8034
2015-03-05 | 0:45 | 12.425 | 0.2261 | 2260.7546 | 354.4 | 77.2 | 3388.5 |  | 2.98 | 0.8886 | 11.0403 | 0.2009 | 314.8675 | 68.5753 | 383.4 | 237.7914 | 51.7888 | 289.6 | 3388.4673 |  |  | 0 | 2.6477 | 12.6 | 853 | 881 | 891 | 56.4 | 6.04 | 0.14 | 991 | -12 | 13 | 32 | 191 | 140 | 1.8 | 195 | n/a | 2 | 18:45 | 47.1543 | -88.4834 | -528.9 | 44.7 | 11 | 9 | 0xc124080d | 1.3 | 1.5 | 2.8 | 14.023 | 16.17 | 1.15 | 12.542 | 2892.492 | 33.497 | 8.639 | 1.881 | 10.52 | 6.524 | 1.421 | 7.945 | 29.3573 |  |  |  | 504.384 | 0.46453 | -5 | 0.35734 | 11.3521 | 7.2183 | 2.9992 |  | 24199.9722 | 280.2519 | 54.5829 | 245.6172
2015-03-05 | 0:45 | 12.237 | 0.1827 | 1827.0049 | 361.8 | 10.7 | 2946.6 |  | 2.82 | 0.8908 | 10.9015 | 0.1628 | 322.3414 | 9.5586 | 331.9 | 243.4514 | 7.2192 | 250.7 | 2946.5693 |  |  | 0 | 2.5149 | 12.5 | 853 | 880 | 892 | 56.6 | 6.05 | 0.14 | 991 | -12 | 13.415 | 32 | 191 | 140 | 1.7 | 195 | n/a | 2 | 18:45 | 47.1547 | -88.4833 | -507.7 | 45.1 | 11 | 9 | 0xc124080d | 1.4756 | 1.061 | 2.8 | 14.023 | 16.51 | 1.18 | 12.255 | 2911.923 | 27.67 | 9.017 | 0.267 | 9.284 | 6.81 | 0.202 | 7.012 | 26.0274 |  |  |  | 488.449 | 0.41387 | -5 | 0.35458 | 10.1139 | 7.1626 | 2.6721 |  | 21705.4149 | 206.2516 | 50.7616 | 194.0077
2015-03-05 | 0:45 | 11.747 | 0.1333 | 1333.272 | 364.5 | 8.2 | 2505.8 |  | 2.7 | 0.8957 | 10.5208 | 0.1194 | 326.4658 | 7.3784 | 333.8 | 246.5116 | 5.5714 | 252.1 | 2505.8382 |  |  | 0 | 2.4183 | 12.5 | 853 | 881 | 893 | 56 | 5.99 | 0.14 | 991 | -12 | 14 | 32 | 191 | 140.4 | 1.9 | 195 | n/a | 2 | 18:45 | 47.1559 | -88.4831 | -366 | 45.3 | 11 | 9 | 0xc124080d | 1.5 | 1 | 2.8 | 14.023 | 17.28 | 1.23 | 11.65 | 2931.471 | 21.177 | 9.526 | 0.215 | 9.741 | 7.193 | 0.163 | 7.356 | 23.0892 |  |  |  | 489.935 | 0.38523 | -5 | 0.35483 | 9.4141 | 7.1676 | 2.4872 |  | 20339.017 | 146.9294 | 49.9062 | 160.1966
2015-03-05 | 0:45 | 11.58 | 0.0856 | 856.2845 | 364 | 8.2 | 1908.7 |  | 2.7 | 0.898 | 10.399 | 0.0769 | 326.8458 | 7.3637 | 334.2 | 246.7963 | 5.5602 | 252.4 | 1908.7035 |  |  | 0 | 2.4246 | 12.6 | 852 | 880 | 892 | 56 | 5.99 | 0.14 | 991 | -12 | 14 | 32 | 191 | 140.6 | 2.1 | 195 | n/a | 2 | 18:45 | 47.156 | -88.4829 | -347.1 | 45.3 | 11 | 9 | 0xc124080d | 1.5 | 1.2634 | 2.9756 | 14.023 | 17.68 | 1.26 | 11.357 | 2958.62 | 13.924 | 9.738 | 0.219 | 9.958 | 7.353 | 0.166 | 7.519 | 17.958 |  |  |  | 501.583 | 0.31118 | -5 | 0.35476 | 7.6044 | 7.1661 | 2.0091 |  | 16581.3795 | 78.0361 | 41.2094 | 100.6444
2015-03-05 | 0:45 | 11.58 | 0.0623 | 623.1579 | 347.2 | 8 | 1677 |  | 2.72 | 0.8984 | 10.4038 | 0.056 | 311.9354 | 7.2216 | 319.2 | 235.5347 | 5.4528 | 241 | 1677.041 |  |  | 0 | 2.4447 | 12.6 | 853 | 880 | 892 | 56 | 5.98 | 0.14 | 992 | -12 | 14 | 32 | 191.4 | 140 | 2 | 195 | n/a | 2 | 18:45 | 47.1562 | -88.4825 | -231.2 | 44.6 | 11 | 9 | 0xc124080d | 1.5877 | 1.0369 | 3 | 14.023 | 17.75 | 1.27 | 11.305 | 2970.968 | 10.176 | 9.328 | 0.216 | 9.544 | 7.044 | 0.163 | 7.207 | 15.8368 |  |  |  | 507.604 | 0.24007 | -5 | 0.35341 | 5.8668 | 7.139 | 1.55 |  | 12845.8799 | 43.999 | 30.4569 | 68.4752
2015-03-05 | 0:45 | 11.756 | 0.0549 | 548.6213 | 301 | 7.2 | 1777.4 |  | 2.97 | 0.897 | 10.5451 | 0.0492 | 270.0264 | 6.4199 | 276.4 | 203.8903 | 4.8475 | 208.7 | 1777.4426 |  |  | 0 | 2.6668 | 12.6 | 852 | 880 | 891 | 56 | 5.98 | 0.14 | 992 | -12 | 14 | 32 | 192 | 140 | 2.1 | 195 | n/a | 2 | 18:45 | 47.1562 | -88.4824 | -214.9 | 42.3 | 11 | 8 | 0xc124080d | 1.4244 | 1.3512 | 3.1756 | 14.023 | 17.5 | 1.25 | 11.48 | 2970.755 | 8.824 | 7.966 | 0.189 | 8.156 | 6.015 | 0.143 | 6.158 | 16.5589 |  |  |  | 546.26 | 0.2264 | -5 | 0.35358 | 5.5327 | 7.1424 | 1.4617 |  | 12113.4408 | 35.9804 | 24.5265 | 67.52
2015-03-05 | 0:45 | 12.349 | 0.0667 | 667.227 | 244.1 | 6.6 | 1643.2 |  | 3.32 | 0.8923 | 11.0194 | 0.0595 | 217.8456 | 5.9233 | 223.8 | 164.4899 | 4.4726 | 169 | 1643.2368 |  |  | 0 | 2.9629 | 12.6 | 852 | 881 | 892 | 56 | 5.98 | 0.14 | 992 | -12 | 14 | 32 | 192 | 140 | 2.2 | 195 | n/a | 2 | 18:45 | 47.1561 | -88.4822 | -257.5 | 39.9 | 11 | 8 | 0xc104080d | 1.4 | 1.7512 | 3.3756 | 14.023 | 16.73 | 1.19 | 12.066 | 2973.805 | 10.227 | 6.157 | 0.167 | 6.324 | 4.649 | 0.126 | 4.775 | 14.6648 |  |  |  | 581.391 | 0.16814 | -5 | 0.35258 | 4.1089 | 7.1222 | 1.0856 |  | 9005.4987 | 30.9702 | 14.0784 | 44.409
2015-03-05 | 0:45 | 13.361 | 0.0945 | 944.5658 | 190.6 | 5.3 | 1760.4 |  | 3.67 | 0.884 | 11.8114 | 0.0835 | 168.4674 | 4.6837 | 173.2 | 127.2056 | 3.5365 | 130.7 | 1760.3755 |  |  | 0 | 3.2465 | 12.6 | 853 | 881 | 891 | 56 | 5.98 | 0.14 | 992 | -12 | 14 | 32 | 192 | 140 | 2.2 | 195 | n/a | 2 | 18:45 | 47.156 | -88.4819 | -273.7 | 37.9 | 11 | 8 | 0xc104080d | 1.4 | 1.8 | 3.4 | 14.023 | 15.5 | 1.11 | 13.116 | 2968.253 | 13.356 | 4.434 | 0.123 | 4.557 | 3.348 | 0.093 | 3.441 | 14.6293 |  |  |  | 593.224 | 0.13311 | -5 | 0.35324 | 3.2529 | 7.1355 | 0.85941 |  | 7115.9995 | 32.0193 | 8.0264 | 35.0718
2015-03-05 | 0:45 | 13.655 | 0.1199 | 1198.6535 | 151.2 | 3.4 | 1975.8 |  | 4 | 0.8813 | 12.0346 | 0.1056 | 133.2572 | 2.9754 | 136.2 | 100.6193 | 2.2467 | 102.9 | 1975.7889 |  |  | 0 | 3.5254 | 12.7 | 852 | 880 | 891 | 56 | 5.98 | 0.14 | 992 | -12 | 14 | 32 | 192 | 140 | 2.3 | 195 | n/a | 2 | 18:45 | 47.1559 | -88.4817 | -278.6 | 35.9 | 11 | 8 | 0xc104080d | 1.4 | 2.0634 | 3.5756 | 14.023 | 15.14 | 1.08 | 13.463 | 2958.711 | 16.53 | 3.431 | 0.077 | 3.507 | 2.591 | 0.058 | 2.648 | 16.0631 |  |  |  | 630.193 | 0.21069 | -5 | 0.35375 | 5.1486 | 7.1459 | 1.3603 |  | 11226.9154 | 62.7236 | 9.8316 | 60.9519
2015-03-05 | 0:45 | 13.669 | 0.0985 | 985.1888 | 135.3 | 3.2 | 1907.2 |  | 4.1 | 0.8815 | 12.049 | 0.0868 | 119.2606 | 2.8207 | 122.1 | 90.0507 | 2.1298 | 92.2 | 1907.1916 |  |  | 0 | 3.614 | 12.6 | 852 | 881 | 891 | 56 | 5.98 | 0.14 | 992 | -12 | 14 | 32 | 192 | 140 | 2.2 | 195 | n/a | 2 | 18:45 | 47.1559 | -88.4814 | -276.9 | 33.1 | 11 | 8 | 0xc104080d | 1.4877 | 1.1352 | 3.1614 | 14.023 | 15.16 | 1.08 | 13.447 | 2964.967 | 13.601 | 3.073 | 0.073 | 3.146 | 2.321 | 0.055 | 2.375 | 15.5197 |  |  |  | 646.63 | 0.31607 | -5 | 0.35283 | 7.724 | 7.1272 | 2.0407 |  | 16878.2503 | 77.4245 | 13.2124 | 88.3468
2015-03-05 | 0:45 | 13.681 | 0.1096 | 1096.0411 | 113.8 | 3.2 | 1884.1 |  | 4.05 | 0.8813 | 12.0569 | 0.0966 | 100.3277 | 2.8201 | 103.1 | 75.755 | 2.1294 | 77.9 | 1884.0647 |  |  | 0 | 3.5652 | 12.6 | 852 | 880 | 891 | 56 | 5.98 | 0.14 | 992 | -12 | 14 | 32 | 192 | 140 | 2.2 | 195 | n/a | 2 | 18:45 | 47.1558 | -88.4812 | -142 | 30.5 | 11 | 7 | 0x8104080d | 1.5 | 1.3512 | 3.2756 | 14.023 | 15.14 | 1.08 | 13.47 | 2963.211 | 15.109 | 2.582 | 0.073 | 2.655 | 1.95 | 0.055 | 2.005 | 15.3124 |  |  |  | 637.098 | 0.32676 | -5 | 0.35441 | 7.9852 | 7.1592 | 2.1097 |  | 17438.764 | 88.9178 | 11.4759 | 90.1149
2015-03-05 | 0:45 | 13.74 | 0.1296 | 1296.0631 | 91.6 | 3.2 | 2078.5 |  | 3.65 | 0.8804 | 12.0969 | 0.1141 | 80.6326 | 2.8173 | 83.4 | 60.8837 | 2.1273 | 63 | 2078.4773 |  |  | 0 | 3.2179 | 12.5 | 852 | 881 | 892 | 56 | 5.98 | 0.14 | 992 | -12 | 14 | 32 | 191.6 | 139.6 | 1.9 | 195 | n/a | 2 | 18:45 | 47.1557 | -88.4811 | -317.8 | 28.5 | 11 | 7 | 0x8104080d | 1.5878 | 1.0488 | 3.1244 | 14.023 | 15.03 | 1.07 | 13.583 | 2954.558 | 17.738 | 2.062 | 0.072 | 2.134 | 1.557 | 0.054 | 1.612 | 16.7874 |  |  |  | 571.457 | 0.24835 | -5 | 0.35209 | 6.0691 | 7.1123 | 1.6034 |  | 13215.419 | 79.3402 | 6.9643 | 75.0882
2015-03-05 | 0:45 | 13.719 | 0.1247 | 1246.5812 | 82.5 | 3.1 | 2179.2 |  | 3.14 | 0.8805 | 12.0789 | 0.1098 | 72.624 | 2.7295 | 75.4 | 54.8366 | 2.061 | 56.9 | 2179.1984 |  |  | 0 | 2.7669 | 12.3 | 854 | 883 | 893 | 56 | 5.98 | 0.14 | 992 | -12 | 14 | 32 | 191 | 139 | 1.7 | 195 | n/a | 2 | 18:45 | 47.1572 | -88.4815 | 45.2 | 26.5 | 11 | 7 | 0x8104080d | 1.3366 | 1 | 1.783 | 14.023 | 15.05 | 1.07 | 13.575 | 2953.091 | 17.079 | 1.859 | 0.07 | 1.929 | 1.404 | 0.053 | 1.457 | 17.6184 |  |  |  | 491.861 | 0.19894 | -5 | 0.348 | 4.8616 | 7.0296 | 1.2844 |  | 10580.914 | 61.194 | 5.0305 | 63.1267
2015-03-05 | 0:45 | 13.532 | 0.099 | 989.5857 | 75.5 | 3.9 | 1954 |  | 2.66 | 0.8824 | 11.94 | 0.0873 | 66.6294 | 3.4792 | 70.1 | 50.3102 | 2.6271 | 52.9 | 1953.9674 |  |  | 0 | 2.343 | 12.3 | 854 | 883 | 892 | 56 | 5.98 | 0.14 | 992 | -12 | 14 | 32 | 191 | 139 | 1.7 | 195 | n/a | 2 | 18:45 | 47.1576 | -88.4819 | 369 | 24.2 | 11 | 8 | 0x8104080d | 1.2122 | 1 | 1.5122 | 14.023 | 15.29 | 1.09 | 13.333 | 2963.189 | 13.792 | 1.732 | 0.09 | 1.822 | 1.308 | 0.068 | 1.376 | 16.0359 |  |  |  | 422.791 | 0.18971 | -5 | 0.34758 | 4.6359 | 7.0212 | 1.2248 |  | 10124.2392 | 47.1227 | 4.469 | 54.7894
2015-03-05 | 0:45 | 13.51 | 0.0919 | 919.2289 | 71.7 | 4.5 | 1862.8 |  | 2.28 | 0.8826 | 11.9243 | 0.0811 | 63.2932 | 3.9718 | 67.3 | 47.7911 | 2.999 | 50.8 | 1862.8099 |  |  | 0 | 2.009 | 12.2 | 854 | 884 | 890 | 56 | 5.98 | 0.14 | 992 | -12 | 14 | 32 | 191 | 139 | 1.6 | 195 | n/a | 2 | 18:45 | 47.1577 | -88.482 | 483.8 | 22.4 | 11 | 9 | 0x8124080d | 1.0244 | 1.2634 | 1.7634 | 14.023 | 15.34 | 1.09 | 13.298 | 2966.842 | 12.848 | 1.649 | 0.103 | 1.753 | 1.245 | 0.078 | 1.323 | 15.3268 |  |  |  | 363.441 | 0.16235 | -5 | 0.347 | 3.9676 | 7.0094 | 1.0482 |  | 8675.2963 | 37.5686 | 3.6405 | 44.8169
2015-03-05 | 0:45 | 13.324 | 0.0813 | 812.5841 | 69.4 | 4.3 | 1928.5 |  | 2.03 | 0.8841 | 11.7797 | 0.0718 | 61.3894 | 3.8352 | 65.2 | 46.3536 | 2.8958 | 49.2 | 1928.4826 |  |  | 0 | 1.7923 | 12.2 | 854 | 884 | 890 | 56 | 5.98 | 0.14 | 992 | -12 | 14 | 32 | 191 | 139 | 1.5 | 195 | n/a | 2 | 18:46 | 47.1577 | -88.482 | 491.6 | 21.7 | 11 | 9 | 0xc124080d | 1 | 1.3 | 1.8 | 14.023 | 15.54 | 1.11 | 13.111 | 2966.835 | 11.516 | 1.619 | 0.101 | 1.72 | 1.223 | 0.076 | 1.299 | 16.0619 |  |  |  | 328.218 | 0.18276 | -5 | 0.34741 | 4.4661 | 7.0178 | 1.1799 |  | 9765.3315 | 37.9049 | 4.0255 | 52.8677
2015-03-05 | 0:45 | 13.067 | 0.0815 | 814.7987 | 69.3 | 4.3 | 1822.5 |  | 1.88 | 0.8862 | 11.5795 | 0.0722 | 61.4463 | 3.8106 | 65.3 | 46.3966 | 2.8773 | 49.3 | 1822.4535 |  |  | 0 | 1.663 | 12.2 | 853 | 883 | 890 | 56 | 5.98 | 0.14 | 992 | -12 | 13.585 | 32 | 191 | 139 | 1.5 | 195 | n/a | 2 | 18:46 | 47.1577 | -88.482 | 491.2 | 20.9 | 11 | 9 | 0xc124080d | 1 | 1.3878 | 1.8878 | 14.023 | 15.83 | 1.13 | 12.843 | 2968.449 | 11.781 | 1.65 | 0.102 | 1.752 | 1.246 | 0.077 | 1.323 | 15.4496 |  |  |  | 309.971 | 0.19304 | -5 | 0.348 | 4.7173 | 7.0296 | 1.2463 |  | 10320.2432 | 40.9584 | 4.3319 | 53.7128
2015-03-05 | 0:46 | 12.848 | 0.0871 | 871.1954 | 68.8 | 1.9 | 1762.8 |  | 1.8 | 0.8879 | 11.4079 | 0.0774 | 61.1129 | 1.7175 | 62.8 | 46.1449 | 1.2968 | 47.4 | 1762.8126 |  |  | 0 | 1.5982 | 12.2 | 854 | 884 | 890 | 56 | 5.98 | 0.14 | 992 | -12 | 13.415 | 32 | 191 | 139 | 1.4 | 195 | n/a | 2 | 18:46 | 47.1578 | -88.4819 | 469.7 | 20.1 | 11 | 9 | 0xc124080d | 1 | 1.4 | 1.9 | 14.023 | 16.08 | 1.15 | 12.626 | 2967.846 | 12.808 | 1.665 | 0.047 | 1.712 | 1.257 | 0.035 | 1.293 | 15.1656 |  |  |  | 302.321 | 0.22411 | -5 | 0.34841 | 5.4767 | 7.038 | 1.4469 |  | 11979.1734 | 51.6972 | 5.0737 | 61.2132
2015-03-05 | 0:46 | 12.681 | 0.0988 | 987.5942 | 67.9 | 0.5 | 1737.5 |  | 1.8 | 0.8891 | 11.2754 | 0.0878 | 60.3723 | 0.4784 | 60.9 | 45.5857 | 0.3612 | 45.9 | 1737.5188 |  |  | 0 | 1.6004 | 12.2 | 854 | 883 | 891 | 56 | 5.98 | 0.14 | 992 | -12 | 14 | 32 | 191 | 139 | 1.5 | 195 | n/a | 2 | 18:46 | 47.1582 | -88.4829 | 362 | 20 | 11 | 9 | 0xc124080d | 1.1754 | 1.0492 | 1.9877 | 14.023 | 16.26 | 1.16 | 12.469 | 2965.158 | 14.697 | 1.663 | 0.013 | 1.676 | 1.255 | 0.01 | 1.265 | 15.11 |  |  |  | 306.023 | 0.26475 | -5 | 0.34858 | 6.4698 | 7.0414 | 1.7093 |  | 14138.6539 | 70.0792 | 5.9842 | 72.0485
2015-03-05 | 0:46 | 12.519 | 0.1148 | 1147.5 | 67.9 | 0.4 | 1788.1 |  | 1.87 | 0.8902 | 11.1448 | 0.1022 | 60.446 | 0.3899 | 60.8 | 45.6413 | 0.2944 | 45.9 | 1788.0791 |  |  | 0 | 1.6668 | 12.2 | 854 | 884 | 890 | 56 | 5.98 | 0.14 | 992 | -12 | 14 | 32 | 191 | 138.6 | 1.4 | 195 | n/a | 2 | 18:46 | 47.1571 | -88.4823 | 231.1 | 21.1 | 11 | 9 | 0xc124080d | 1.3756 | 1 | 2.0878 | 14.023 | 16.43 | 1.17 | 12.332 | 2959.437 | 17.265 | 1.681 | 0.011 | 1.692 | 1.269 | 0.008 | 1.277 | 15.7016 |  |  |  | 321.828 | 0.29649 | -5 | 0.348 | 7.2454 | 7.0296 | 1.9142 |  | 15803.0092 | 92.1929 | 6.7763 | 83.8445
2015-03-05 | 0:46 | 12.266 | 0.1303 | 1303.4845 | 73.1 | 0.4 | 2280.5 |  | 2.02 | 0.8916 | 10.9369 | 0.1162 | 65.1796 | 0.3567 | 65.5 | 49.2155 | 0.2693 | 49.5 | 2280.4546 |  |  | 0 | 1.7997 | 12.2 | 854 | 884 | 890 | 56 | 5.98 | 0.14 | 992 | -12 | 14 | 32 | 191 | 138 | 1.5 | 195 | n/a | 2 | 18:46 | 47.1557 | -88.4815 | 157.5 | 21.6 | 11 | 9 | 0xc124080d | 1.4 | 1.0878 | 2.1 | 14.023 | 16.65 | 1.19 | 12.152 | 2941.585 | 19.896 | 1.836 | 0.01 | 1.846 | 1.386 | 0.008 | 1.394 | 20.2828 |  |  |  | 351.951 | 0.31202 | -5 | 0.34841 | 7.6249 | 7.038 | 2.0145 |  | 16530.4767 | 111.8072 | 7.7887 | 113.9808
2015-03-05 | 0:46 | 12.067 | 0.1488 | 1488.2032 | 87.4 | 0.5 | 2696.2 |  | 2.2 | 0.8927 | 10.7721 | 0.1328 | 78.0617 | 0.4124 | 78.5 | 58.9425 | 0.3114 | 59.3 | 2696.1565 |  |  | 0 | 1.9639 | 12.3 | 854 | 884 | 890 | 56 | 5.98 | 0.14 | 992 | -12 | 13.585 | 32 | 191 | 138 | 1.5 | 195 | n/a | 2 | 18:46 | 47.1578 | -88.4819 | 440.8 | 23 | 11 | 9 | 0xc124080d | 1.4878 | 1.0122 | 2.1878 | 14.023 | 16.81 | 1.2 | 12.024 | 2924.999 | 22.959 | 2.22 | 0.012 | 2.231 | 1.676 | 0.009 | 1.685 | 24.2098 |  |  |  | 387.736 | 0.34892 | -5 | 0.34858 | 8.5267 | 7.0414 | 2.2528 |  | 18381.2852 | 144.279 | 10.5323 | 152.1393
2015-03-05 | 0:46 | 11.972 | 0.1539 | 1539.2537 | 95.9 | 0.5 | 2997.6 |  | 2.43 | 0.8931 | 10.6915 | 0.1375 | 85.6312 | 0.4465 | 86.1 | 64.658 | 0.3372 | 65 | 2997.5798 |  |  | 0 | 2.1667 | 12.2 | 855 | 885 | 891 | 56 | 5.98 | 0.14 | 992 | -12 | 13.415 | 32 | 191 | 138 | 1.4 | 195 | n/a | 2 | 18:46 | 47.1582 | -88.4819 | 480.6 | 24.5 | 11 | 9 | 0xc124080d | 1.3244 | 1.5268 | 2.639 | 14.023 | 16.88 | 1.2 | 11.976 | 2915.114 | 23.855 | 2.445 | 0.013 | 2.458 | 1.846 | 0.01 | 1.856 | 27.0277 |  |  |  | 429.555 | 0.37742 | -5 | 0.348 | 9.2231 | 7.0296 | 2.4367 |  | 19815.2228 | 162.1522 | 12.548 | 183.7183
2015-03-05 | 0:46 | 11.945 | 0.1556 | 1555.724 | 148.9 | 0.3 | 3133.8 |  | 2.67 | 0.8931 | 10.6681 | 0.1389 | 132.998 | 0.3019 | 133.3 | 100.4235 | 0.2279 | 100.7 | 3133.7754 |  |  | 0 | 2.3867 | 12.2 | 856 | 885 | 892 | 56 | 5.98 | 0.14 | 992 | -12 | 13.585 | 32 | 191 | 138 | 1.3 | 195 | n/a | 2 | 18:46 | 47.1582 | -88.4819 | 480.5 | 26.5 | 11 | 9 | 0xc124080d | 1.1244 | 1.6878 | 2.5244 | 14.023 | 16.89 | 1.2 | 11.969 | 2910.914 | 24.13 | 3.8 | 0.009 | 3.809 | 2.87 | 0.007 | 2.876 | 28.2767 |  |  |  | 473.52 | 0.3751 | -5 | 0.34717 | 9.1664 | 7.0128 | 2.4218 |  | 19665.0434 | 163.0132 | 19.3886 | 191.0268
2015-03-05 | 0:46 | 11.902 | 0.1618 | 1618.4317 | 209.4 | 0 | 3184.7 |  | 2.92 | 0.8933 | 10.6323 | 0.1446 | 187.053 | 0.0337 | 187.1 | 141.2391 | 0.0254 | 141.3 | 3184.663 |  |  | 0 | 2.6076 | 12.1 | 856 | 885 | 893 | 56 | 5.98 | 0.14 | 992 | -12 | 13 | 32 | 190.6 | 138 | 1.2 | 195 | n/a | 2 | 18:46 | 47.1583 | -88.4819 | 480.8 | 28.5 | 11 | 9 | 0xc124080d | 0.9244 | 1.7 | 2.1488 | 14.023 | 16.93 | 1.21 | 11.941 | 2907.725 | 25.166 | 5.357 | 0.001 | 5.358 | 4.045 | 0.001 | 4.046 | 28.8012 |  |  |  | 518.513 | 0.36312 | -5 | 0.346 | 8.8736 | 6.9892 | 2.3444 |  | 19016.1149 | 164.5821 | 26.4537 | 188.3558
2015-03-05 | 0:46 | 11.928 | 0.1808 | 1807.5228 | 256.8 | -0.3 | 3312.4 |  | 3.18 | 0.8928 | 10.6492 | 0.1614 | 229.3089 | 0 | 229.3 | 173.1455 | 0 | 173.1 | 3312.4228 |  |  | 0 | 2.836 | 12.1 | 856 | 886 | 892 | 56 | 5.98 | 0.14 | 992 | -12 | 13.415 | 32 | 190.4 | 138 | 1.2 | 195 | n/a | 2 | 18:46 | 47.1584 | -88.4819 | 480.7 | 29.8 | 11 | 9 | 0xc124080d | 0.9 | 1.7878 | 2.1 | 14.023 | 16.85 | 1.2 | 12.004 | 2900.154 | 27.972 | 6.54 | 0 | 6.54 | 4.938 | 0 | 4.938 | 29.8311 |  |  |  | 561.584 | 0.37275 | -5 | 0.34766 | 9.1091 | 7.0227 | 2.4066 |  | 19469.8663 | 187.787 | 33.1507 | 200.2678
2015-03-05 | 0:46 | 12.071 | 0.2105 | 2104.7635 | 284.2 | -0.4 | 3489.8 |  | 3.42 | 0.8913 | 10.7583 | 0.1876 | 253.3002 | 0 | 253.3 | 191.2625 | 0 | 191.3 | 3489.8024 |  |  | 0 | 3.052 | 12.2 | 855 | 886 | 892 | 56 | 5.99 | 0.14 | 992 | -12 | 13.585 | 32 | 190.6 | 138 | 1.3 | 195 | n/a | 2 | 18:46 | 47.1582 | -88.4822 | 572.6 | 30.6 | 11 | 9 | 0xc124080d | 0.9 | 1.8 | 2.1878 | 14.023 | 16.6 | 1.18 | 12.199 | 2890.022 | 32.074 | 7.126 | 0 | 7.126 | 5.381 | 0 | 5.381 | 31.0012 |  |  |  | 596.135 | 0.39163 | -5 | 0.34875 | 9.5703 | 7.0449 | 2.5285 |  | 20384.3009 | 226.2288 | 37.954 | 218.6619
2015-03-05 | 0:46 | 12.12 | 0.1955 | 1955.3859 | 307.7 | -0.4 | 3383.5 |  | 3.6 | 0.8911 | 10.8003 | 0.1742 | 274.1769 | 0 | 274.2 | 207.0269 | 0 | 207 | 3383.4875 |  |  | 0 | 3.208 | 12.1 | 856 | 886 | 893 | 56 | 5.99 | 0.14 | 991 | -12 | 13 | 32 | 190 | 138 | 1.2 | 195 | n/a | 2 | 18:46 | 47.1582 | -88.4824 | 629.1 | 31.5 | 11 | 9 | 0xc124080d | 0.9878 | 1.8878 | 2.2 | 14.023 | 16.57 | 1.18 | 12.219 | 2896.667 | 29.744 | 7.701 | 0 | 7.701 | 5.815 | 0 | 5.815 | 30.0088 |  |  |  | 625.6 | 0.38613 | -5 | 0.34741 | 9.4361 | 7.0178 | 2.493 |  | 20144.495 | 206.8508 | 40.4397 | 208.6923
2015-03-05 | 0:46 | 12.035 | 0.177 | 1770.0577 | 313 | -0.5 | 3127.7 |  | 3.72 | 0.8922 | 10.7373 | 0.1579 | 279.2461 | 0 | 279.2 | 210.8538 | 0 | 210.9 | 3127.7057 |  |  | 0 | 3.3186 | 12.1 | 856 | 886 | 893 | 56 | 5.99 | 0.14 | 992 | -12 | 13 | 32 | 190 | 138 | 1.3 | 195 | n/a | 2 | 18:46 | 47.1582 | -88.4825 | 673.1 | 32.7 | 11 | 9 | 0xc124080d | 1.0878 | 1.1098 | 2.2878 | 14.023 | 16.74 | 1.19 | 12.082 | 2906.82 | 27.211 | 7.917 | 0 | 7.917 | 5.978 | 0 | 5.978 | 28.0007 |  |  |  | 653.241 | 0.40025 | -5 | 0.34758 | 9.781 | 7.0212 | 2.5841 |  | 20954.0661 | 196.1529 | 43.0929 | 201.8455
2015-03-05 | 0:46 | 11.91 | 0.1654 | 1653.5537 | 320.4 | 76.1 | 2912.9 |  | 3.8 | 0.8935 | 10.6413 | 0.1477 | 286.3075 | 67.9717 | 354.3 | 216.1884 | 51.3249 | 267.5 | 2912.8564 |  |  | 0 | 3.3952 | 12.1 | 855 | 886 | 892 | 56 | 5.99 | 0.14 | 991 | -12 | 13 | 32 | 190 | 138 | 1.2 | 195 | n/a | 2 | 18:46 | 47.1578 | -88.4837 | 676.2 | 34 | 11 | 9 | 0xc124080d | 1.3634 | 1.1756 | 2.5634 | 14.023 | 16.95 | 1.21 | 11.923 | 2914.145 | 25.751 | 8.211 | 1.949 | 10.16 | 6.2 | 1.472 | 7.672 | 26.3789 |  |  |  | 676.054 | 0.39204 | -5 | 0.34617 | 9.5805 | 6.9926 | 2.5312 |  | 20576.2308 | 181.823 | 43.777 | 186.2565
2015-03-05 | 0:46 | 11.91 | 0.1639 | 1638.5924 | 322.1 | 150.1 | 2804.9 |  | 3.8 | 0.8936 | 10.6427 | 0.1464 | 287.8612 | 134.1269 | 422 | 217.3616 | 101.2781 | 318.6 | 2804.9158 |  |  | 0 | 3.3957 | 12.1 | 856 | 886 | 892 | 56 | 5.99 | 0.14 | 991 | -12 | 13 | 32 | 190 | 138 | 1.2 | 195 | n/a | 2 | 18:46 | 47.158 | -88.4834 | 788.7 | 34.5 | 11 | 9 | 0xc124080d | 1.9263 | 1.6386 | 3.214 | 14.023 | 16.97 | 1.21 | 11.907 | 2917.359 | 25.546 | 8.263 | 3.85 | 12.114 | 6.24 | 2.907 | 9.147 | 25.426 |  |  |  | 676.8 | 0.37302 | -5 | 0.34542 | 9.1157 | 6.9774 | 2.4084 |  | 19599.5565 | 171.6245 | 41.9219 | 170.8183
2015-03-05 | 0:46 | 11.91 | 0.168 | 1680 | 318.3 | 103.7 | 2839.8 |  | 3.8 | 0.8935 | 10.642 | 0.1501 | 284.3853 | 92.6953 | 377.1 | 214.7369 | 69.9934 | 284.7 | 2839.8358 |  |  | 0 | 3.3954 | 12.1 | 855 | 885 | 891 | 56 | 5.99 | 0.14 | 991 | -12 | 13 | 32 | 190 | 138 | 1.2 | 195 | n/a | 2 | 18:46 | 47.1586 | -88.4828 | 831.5 | 34.9 | 11 | 9 | 0xc124080d | 2.1756 | 1.8756 | 3.3878 | 14.023 | 16.96 | 1.21 | 11.915 | 2915.453 | 26.175 | 8.159 | 2.659 | 10.818 | 6.161 | 2.008 | 8.169 | 25.7274 |  |  |  | 676.358 | 0.36268 | -5 | 0.34434 | 8.863 | 6.9557 | 2.3416 |  | 19043.8143 | 170.9758 | 40.2438 | 168.052
2015-03-05 | 0:46 | 11.91 | 0.1677 | 1676.9983 | 316.8 | 35.2 | 2899.8 |  | 3.8 | 0.8934 | 10.641 | 0.1498 | 283.0028 | 31.4516 | 314.5 | 213.693 | 23.7488 | 237.4 | 2899.8407 |  |  | 0 | 3.3951 | 12.1 | 856 | 886 | 892 | 56 | 5.99 | 0.14 | 991 | -12 | 13 | 32 | 190 | 137.6 | 1.1 | 195 | n/a | 2 | 18:46 | 47.1588 | -88.4827 | 834.2 | 34.5 | 11 | 9 | 0xc124080d | 1.4098 | 1.9 | 2.7854 | 14.023 | 16.95 | 1.21 | 11.926 | 2913.933 | 26.114 | 8.116 | 0.902 | 9.018 | 6.128 | 0.681 | 6.809 | 26.2598 |  |  |  | 676.005 | 0.37667 | -5 | 0.34117 | 9.205 | 6.8916 | 2.432 |  | 19768.3606 | 177.1595 | 41.5729 | 178.1486
2015-03-05 | 0:46 | 11.835 | 0.1634 | 1634.1166 | 317 | 7.4 | 2871.3 |  | 3.8 | 0.8941 | 10.5822 | 0.1461 | 283.4328 | 6.6165 | 290 | 214.0178 | 4.9961 | 219 | 2871.2561 |  |  | 0 | 3.3977 | 12.1 | 856 | 886 | 891 | 56 | 5.99 | 0.14 | 991 | -12 | 13 | 32 | 190 | 137.4 | 1.1 | 195 | n/a | 2 | 18:46 | 47.1595 | -88.4821 | 572.4 | 34.9 | 11 | 9 | 0xc124080d | 1.1244 | 1.9878 | 2.6122 | 14.023 | 17.06 | 1.22 | 11.842 | 2915.094 | 25.617 | 8.176 | 0.191 | 8.367 | 6.174 | 0.144 | 6.318 | 26.1557 |  |  |  | 680.54 | 0.3752 | -5 | 0.34125 | 9.1688 | 6.8931 | 2.4224 |  | 19698.5327 | 173.105 | 41.7203 | 176.7452
2015-03-05 | 0:46 | 11.772 | 0.1615 | 1615.2769 | 317.7 | 7.3 | 2751.2 |  | 3.8 | 0.8948 | 10.533 | 0.1445 | 284.2411 | 6.5658 | 290.8 | 214.6281 | 4.9578 | 219.6 | 2751.1519 |  |  | 0 | 3.4001 | 12.1 | 855 | 885 | 890 | 56 | 5.99 | 0.14 | 991 | -12 | 13 | 32 | 190 | 138 | 1.2 | 195 | n/a | 2 | 18:46 | 47.1597 | -88.4818 | 498.3 | 35.3 | 11 | 9 | 0xc124080d | 1.3631 | 1.1229 | 2.6877 | 14.023 | 17.16 | 1.22 | 11.761 | 2918.236 | 25.486 | 8.247 | 0.19 | 8.437 | 6.227 | 0.144 | 6.371 | 25.2059 |  |  |  | 684.949 | 0.33932 | -5 | 0.34217 | 8.2921 | 6.9118 | 2.1908 |  | 17834.2194 | 155.7526 | 38.0551 | 154.0408
2015-03-05 | 0:46 | 11.806 | 0.1728 | 1728.005 | 317.9 | 12.2 | 2704.4 |  | 3.8 | 0.8944 | 10.56 | 0.1546 | 284.3418 | 10.9496 | 295.3 | 214.7041 | 8.268 | 223 | 2704.4116 |  |  | 0 | 3.3989 | 12.1 | 855 | 886 | 890 | 56 | 5.99 | 0.14 | 991 | -12 | 13 | 32 | 190 | 138 | 1.2 | 195 | n/a | 2 | 18:46 | 47.1599 | -88.4818 | 489 | 35.4 | 11 | 9 | 0xc124080d | 1.1366 | 1.0878 | 2.3488 | 14.023 | 17.11 | 1.22 | 11.802 | 2917.067 | 27.174 | 8.225 | 0.317 | 8.542 | 6.211 | 0.239 | 6.45 | 24.7045 |  |  |  | 682.677 | 0.42194 | -5 | 0.34142 | 10.3112 | 6.8966 | 2.7242 |  | 22167.8453 | 206.505 | 47.1996 | 187.7384
2015-03-05 | 0:46 | 11.973 | 0.2133 | 2132.8952 | 318.3 | 32 | 2894.7 |  | 3.9 | 0.8926 | 10.687 | 0.1904 | 284.1203 | 28.6075 | 312.7 | 214.5368 | 21.6013 | 236.1 | 2894.6935 |  |  | 0 | 3.4811 | 12.1 | 855 | 886 | 890 | 56 | 5.99 | 0.14 | 991 | -12 | 13 | 32 | 190 | 138 | 1.3 | 195 | n/a | 2 | 18:46 | 47.16 | -88.4817 | 487.2 | 35.8 | 11 | 9 | 0xc124080d | 1.1 | 1.1878 | 2.3 | 14.023 | 16.81 | 1.2 | 12.034 | 2903.899 | 32.925 | 8.085 | 0.814 | 8.899 | 6.105 | 0.615 | 6.719 | 26.0106 |  |  |  | 687.769 | 0.53863 | -5 | 0.34076 | 13.1628 | 6.8833 | 3.4776 |  | 28170.6466 | 319.4045 | 59.2244 | 252.3281
2015-03-05 | 0:46 | 12.339 | 0.2872 | 2871.5887 | 319.5 | 49.4 | 3248 |  | 3.9 | 0.8887 | 10.9657 | 0.2552 | 283.8999 | 43.8706 | 327.8 | 214.3705 | 33.1264 | 247.5 | 3248.0044 |  |  | 0 | 3.4659 | 12.1 | 855 | 885 | 891 | 56 | 5.99 | 0.14 | 991 | -12 | 13 | 32 | 190 | 138 | 1.2 | 195 | n/a | 2 | 18:46 | 47.1602 | -88.4817 | 486.4 | 35.8 | 11 | 9 | 0xc124080d | 0.9244 | 1.2878 | 2.1244 | 14.023 | 16.21 | 1.16 | 12.526 | 2881.518 | 42.68 | 7.812 | 1.207 | 9.02 | 5.899 | 0.912 | 6.811 | 28.2241 |  |  |  | 662.206 | 0.52642 | -5 | 0.339 | 12.8644 | 6.8478 | 3.3988 |  | 27319.8298 | 404.6514 | 55.9287 | 267.5942
2015-03-05 | 0:46 | 12.802 | 0.3754 | 3754.2965 | 319.4 | 38.9 | 3695.2 |  | 4 | 0.8839 | 11.315 | 0.3318 | 282.2816 | 34.3501 | 316.6 | 213.1485 | 25.9375 | 239.1 | 3695.2288 |  |  | 0 | 3.5354 | 12.1 | 856 | 886 | 891 | 56 | 5.99 | 0.14 | 991 | -12 | 13 | 32 | 190 | 137.6 | 1.2 | 195 | n/a | 2 | 18:46 | 47.1602 | -88.4817 | 486.3 | 36.1 | 11 | 9 | 0xc124080d | 0.9 | 1.3878 | 2.1 | 14.023 | 15.51 | 1.11 | 13.141 | 2856.456 | 53.316 | 7.463 | 0.908 | 8.371 | 5.635 | 0.686 | 6.321 | 30.8485 |  |  |  | 648.949 | 0.50887 | -5 | 0.339 | 12.4354 | 6.8478 | 3.2854 |  | 26179.0813 | 488.6348 | 51.6441 | 282.7229
2015-03-05 | 0:46 | 13.108 | 0.4251 | 4251.3479 | 321 | 8.8 | 3997 |  | 4 | 0.8807 | 11.545 | 0.3744 | 282.7348 | 7.7716 | 290.5 | 213.4907 | 5.8683 | 219.4 | 3996.9721 |  |  | 0 | 3.5229 | 12.1 | 855 | 886 | 890 | 56 | 5.99 | 0.14 | 991 | -12 | 13 | 32 | 190 | 137 | 1.2 | 195 | n/a | 2 | 18:46 | 47.1603 | -88.4817 | 486 | 36.6 | 11 | 9 | 0xc124080d | 0.9 | 1.4 | 2.1 | 14.023 | 15.1 | 1.08 | 13.542 | 2842.651 | 58.678 | 7.29 | 0.2 | 7.491 | 5.505 | 0.151 | 5.656 | 32.5447 |  |  |  | 630.713 | 0.6046 | -5 | 0.33776 | 14.775 | 6.8227 | 3.9036 |  | 30954.1975 | 638.9565 | 59.9451 | 354.3858
2015-03-05 | 0:46 | 13.283 | 0.4441 | 4440.5592 | 323.4 | 3.1 | 3955.3 |  | 4 | 0.8792 | 11.6786 | 0.3904 | 284.3231 | 2.7591 | 287.1 | 214.69 | 2.0834 | 216.8 | 3955.2811 |  |  | 0 | 3.5169 | 12.1 | 855 | 886 | 891 | 56 | 5.99 | 0.14 | 991 | -12 | 13 | 32 | 190 | 137 | 1.1 | 195 | n/a | 2 | 18:46 | 47.1606 | -88.4818 | 482.3 | 37.3 | 11 | 9 | 0xc124080d | 0.9 | 1.4878 | 2.1 | 14.023 | 14.91 | 1.06 | 13.736 | 2841.888 | 60.469 | 7.245 | 0.07 | 7.316 | 5.471 | 0.053 | 5.524 | 31.8282 |  |  |  | 622.268 | 0.69574 | -5 | 0.336 | 17.0021 | 6.7872 | 4.492 |  | 35610.5095 | 757.7117 | 68.5548 | 398.8259
2015-03-05 | 0:46 | 13.303 | 0.8343 | 8343.4448 | 336.8 | 35.7 | 3861.8 |  | 3.83 | 0.8757 | 11.6497 | 0.7307 | 294.9104 | 31.2746 | 326.2 | 222.6843 | 23.6152 | 246.3 | 3861.8419 |  |  | 0 | 3.352 | 12.1 | 855 | 886 | 891 | 56 | 5.99 | 0.14 | 991 | -12 | 13 | 32 | 190 | 137 | 1.2 | 195 | n/a | 2 | 18:46 | 47.1608 | -88.4819 | 479.4 | 38.7 | 11 | 9 | 0xc124080d | 0.9 | 1.5878 | 2.1 | 14.023 | 14.47 | 1.03 | 14.189 | 2767.57 | 110.48 | 7.337 | 0.778 | 8.115 | 5.54 | 0.588 | 6.128 | 30.3389 |  |  |  | 579.017 | 0.68245 | -5 | 0.33517 | 16.6774 | 6.7704 | 4.4062 |  | 34016.8205 | 1357.9343 | 68.0934 | 372.9022
2015-03-05 | 0:46 | 13.113 | 1.6171 | 16170.7235 | 343.2 | 25.8 | 4570.4 |  | 3.56 | 0.8696 | 11.4033 | 1.4062 | 298.4225 | 22.4757 | 320.9 | 225.3364 | 16.9712 | 242.3 | 4570.3549 |  |  | 0 | 3.0987 | 12.1 | 856 | 888 | 892 | 56 | 5.99 | 0.14 | 991 | -12 | 13 | 32 | 190 | 137 | 1.2 | 195 | n/a | 2 | 18:46 | 47.1609 | -88.482 | 480.2 | 39.6 | 11 | 9 | 0xc124080d | 0.9 | 1.6 | 2.1 | 14.023 | 13.77 | 0.98 | 14.995 | 2606.603 | 204.583 | 7.144 | 0.538 | 7.682 | 5.394 | 0.406 | 5.8 | 34.5473 |  |  |  | 515.01 | 0.71245 | -5 | 0.33317 | 17.4105 | 6.73 | 4.5999 |  | 33446.721 | 2625.1142 | 69.2133 | 443.2949
2015-03-05 | 0:46 | 12.878 | 2.2874 | 22874.1754 | 348.4 | 10.4 | 5351.7 |  | 3.13 | 0.8647 | 11.1353 | 1.9779 | 301.2398 | 8.9582 | 310.2 | 227.4637 | 6.7643 | 234.2 | 5351.6903 |  |  | 0 | 2.7044 | 12.1 | 857 | 888 | 893 | 56 | 5.99 | 0.14 | 991 | -12 | 13 | 32 | 190 | 137 | 1.1 | 195 | n/a | 2 | 18:46 | 47.161 | -88.482 | 480.3 | 40.5 | 11 | 9 | 0xc124080d | 0.9 | 1.6878 | 2.1878 | 14.023 | 13.25 | 0.94 | 15.648 | 2473.905 | 279.682 | 7.009 | 0.208 | 7.217 | 5.292 | 0.157 | 5.449 | 39.318 |  |  |  | 436.874 | 0.7769 | -5 | 0.33242 | 18.9854 | 6.7148 | 5.0159 |  | 34615.421 | 3913.3718 | 74.0468 | 550.1461
2015-03-05 | 0:46 | 12.85 | 2.2688 | 22688.4966 | 349.2 | 9.4 | 5092.5 |  | 2.68 | 0.8653 | 11.1192 | 1.9633 | 302.1683 | 8.1339 | 310.3 | 228.1648 | 6.1419 | 234.3 | 5092.4767 |  |  | 0 | 2.322 | 12.1 | 856 | 887 | 893 | 56 | 5.99 | 0.14 | 991 | -12 | 13 | 32 | 190 | 137.4 | 1.1 | 195 | n/a | 2 | 18:46 | 47.1613 | -88.482 | 480.9 | 41.2 | 11 | 9 | 0xc124080d | 0.9878 | 1.7 | 2.2 | 14.023 | 13.31 | 0.95 | 15.565 | 2480.66 | 278.771 | 7.06 | 0.19 | 7.25 | 5.331 | 0.143 | 5.474 | 37.57 |  |  |  | 376.655 | 0.81146 | -5 | 0.33134 | 19.8301 | 6.6931 | 5.2391 |  | 36254.2252 | 4074.1684 | 77.9112 | 549.0761
2015-03-05 | 0:46 | 12.17 | 3.3423 | 33423.2939 | 323.8 | 52.8 | 5233.7 |  | 2.26 | 0.8607 | 10.4751 | 2.8768 | 278.7274 | 45.4401 | 324.2 | 210.4648 | 34.3115 | 244.8 | 5233.6648 |  |  | 0 | 1.9411 | 12.1 | 857 | 888 | 892 | 56 | 5.99 | 0.14 | 991 | -12 | 13 | 32 | 190 | 137.6 | 1 | 195 | n/a | 2 | 18:46 | 47.1613 | -88.4819 | 481 | 41.8 | 11 | 9 | 0xc124080d | 1 | 1.7878 | 2.2878 | 14.023 | 12.85 | 0.92 | 16.184 | 2289.044 | 400.106 | 6.378 | 1.04 | 7.418 | 4.816 | 0.785 | 5.601 | 37.82 |  |  |  | 308.422 | 0.79978 | -5 | 0.329 | 19.5447 | 6.6458 | 5.1637 |  | 32972.4835 | 5763.318 | 69.372 | 544.7774
2015-03-05 | 0:46 | 11.565 | 4.2446 | 42445.5172 | 312.5 | 98.6 | 6211.4 |  | 1.88 | 0.8562 | 9.902 | 3.6341 | 267.5186 | 84.4002 | 351.9 | 202.001 | 63.7299 | 265.7 | 6211.432 |  |  | 0 | 1.6115 | 12.1 | 856 | 888 | 891 | 56 | 5.99 | 0.14 | 991 | -12 | 13 | 32 | 190 | 137 | 1.1 | 195 | n/a | 2 | 18:46 | 47.1616 | -88.4819 | 482 | 42.6 | 11 | 9 | 0xc124080d | 1.0878 | 1.0976 | 1.861 | 14.023 | 12.43 | 0.89 | 16.798 | 2120.564 | 495.336 | 6 | 1.893 | 7.892 | 4.53 | 1.429 | 5.959 | 43.9885 |  |  |  | 250.925 | 0.84061 | -5 | 0.32776 | 20.5423 | 6.6207 | 5.4273 |  | 32104.625 | 7499.2203 | 68.5827 | 665.9711
2015-03-05 | 0:46 | 11.47 | 4.3633 | 43632.6784 | 255.3 | 90.4 | 6226.2 |  | 1.52 | 0.8558 | 9.8161 | 3.7341 | 218.4588 | 77.3314 | 295.8 | 164.9579 | 58.3928 | 223.4 | 6226.1713 |  |  | 0 | 1.3049 | 12.1 | 856 | 888 | 891 | 56 | 5.99 | 0.14 | 991 | -12 | 13 | 32 | 190 | 137 | 1.1 | 195 | n/a | 2 | 18:46 | 47.1618 | -88.4819 | 483 | 43.2 | 11 | 9 | 0xc124080d | 1.1 | 1.0878 | 1.8878 | 14.023 | 12.39 | 0.88 | 16.849 | 2099.843 | 508.408 | 4.894 | 1.732 | 6.626 | 3.695 | 1.308 | 5.003 | 44.0445 |  |  |  | 202.974 | 0.82512 | -5 | 0.32393 | 20.1637 | 6.5433 | 5.3273 |  | 31205.0997 | 7555.2898 | 54.9102 | 654.5313
2015-03-05 | 0:46 | 11.365 | 4.6078 | 46078.2045 | 207 | 22.3 | 5844.4 |  | 1.27 | 0.8547 | 9.7139 | 3.9384 | 176.9335 | 19.0603 | 196 | 133.6039 | 14.3926 | 148 | 5844.4124 |  |  | 0 | 1.0874 | 12.1 | 856 | 886 | 891 | 56 | 6 | 0.14 | 990 | -12 | 13 | 32 | 190 | 137.4 | 1.1 | 195 | n/a | 2 | 18:46 | 47.162 | -88.482 | 482.8 | 43.6 | 11 | 9 | 0xc124080d | 1.1 | 1.2756 | 1.9878 | 14.023 | 12.3 | 0.88 | 16.997 | 2068.622 | 533.807 | 3.946 | 0.425 | 4.371 | 2.979 | 0.321 | 3.3 | 41.1573 |  |  |  | 168.366 | 0.80944 | -5 | 0.32142 | 19.7806 | 6.4926 | 5.226 |  | 30156.9479 | 7781.9872 | 43.4287 | 600.0026
2015-03-05 | 0:46 | 10.436 | 5.5786 | 55786.0531 | 173.6 | 22.3 | 6528.6 |  | 1.1 | 0.8521 | 8.8927 | 4.7537 | 147.9263 | 19.0024 | 166.9 | 111.7003 | 14.3488 | 126 | 6528.5885 |  |  | 0 | 0.9373 | 12.1 | 855 | 885 | 891 | 56 | 6 | 0.14 | 990 | -12 | 13 | 32 | 190 | 138 | 1.1 | 195 | n/a | 2 | 18:46 | 47.162 | -88.482 | 482.8 | 43.2 | 11 | 9 | 0xc124080d | 1.2756 | 1.0366 | 2.0878 | 14.023 | 12.07 | 0.86 | 17.354 | 1885.423 | 641.477 | 3.284 | 0.422 | 3.706 | 2.48 | 0.319 | 2.799 | 45.7736 |  |  |  | 144.501 | 0.87106 | -5 | 0.32034 | 21.2865 | 6.4709 | 5.6239 |  | 29578.8401 | 10063.6014 | 38.9067 | 718.1041
2015-03-05 | 0:46 | 9.908 | 6.7285 | 67284.8315 | 145 | 18.9 | 8224.9 |  | 0.9 | 0.8436 | 8.358 | 5.6758 | 122.3452 | 15.9026 | 138.2 | 92.3838 | 12.0082 | 104.4 | 8224.8648 |  |  | 0 | 0.7592 | 12.1 | 855 | 886 | 892 | 56 | 6 | 0.14 | 990 | -12 | 13 | 32 | 190 | 138 | 1.1 | 195 | n/a | 2 | 18:46 | 47.1622 | -88.482 | 482.6 | 43.6 | 11 | 9 | 0xc124080d | 0.94915 | 1.0877 | 2.1 | 14.023 | 11.37 | 0.81 | 18.547 | 1705.41 | 737.111 | 2.614 | 0.34 | 2.954 | 1.974 | 0.257 | 2.231 | 55.4979 |  |  |  | 112.637 | 0.98775 | -5 | 0.31759 | 24.1381 | 6.4152 | 6.3773 |  | 30338.9185 | 13113.064 | 35.1171 | 987.2971
2015-03-05 | 0:46 | 10.93 | 5.3975 | 53974.5462 | 122 | 16.7 | 8469.9 |  | 0.82 | 0.8481 | 9.2702 | 4.5777 | 103.472 | 14.1638 | 117.6 | 78.1325 | 10.6952 | 88.8 | 8469.9081 |  |  | 0 | 0.698 | 12.1 | 856 | 887 | 893 | 56 | 6 | 0.14 | 990 | -12 | 13 | 32 | 190 | 138 | 1 | 195 | n/a | 2 | 18:46 | 47.1623 | -88.4822 | 505.9 | 43.6 | 11 | 9 | 0xc124080d | 1.0756 | 1.2756 | 2.2756 | 14.023 | 11.74 | 0.84 | 17.906 | 1912.396 | 601.061 | 2.235 | 0.306 | 2.541 | 1.688 | 0.231 | 1.919 | 57.7815 |  |  |  | 104.694 | 0.99917 | -5 | 0.31617 | 24.4173 | 6.3867 | 6.451 |  | 34414.5983 | 10816.4171 | 30.3765 | 1039.8093
2015-03-05 | 0:46 | 12.367 | 2.5071 | 25071.3527 | 112.9 | 16.8 | 5062.5 |  | 0.8 | 0.8669 | 10.7208 | 2.1735 | 97.8548 | 14.531 | 112.4 | 73.9026 | 10.9742 | 84.9 | 5062.4513 |  |  | 0 | 0.6935 | 12.1 | 856 | 887 | 892 | 56.4 | 6.04 | 0.14 | 990 | -12 | 13 | 32 | 190 | 138 | 1.1 | 195 | n/a | 2 | 18:46 | 47.1624 | -88.4823 | 507.9 | 44.3 | 11 | 9 | 0xc124080d | 1.1878 | 1.3878 | 2.3878 | 14.023 | 13.48 | 0.96 | 15.353 | 2425.995 | 313.034 | 2.319 | 0.344 | 2.663 | 1.751 | 0.26 | 2.011 | 37.8831 |  |  |  | 114.111 | 0.85216 | -5 | 0.31334 | 20.8247 | 6.3295 | 5.5019 |  | 37233.7188 | 4804.3874 | 26.874 | 581.4228
2015-03-05 | 0:46 | 13.165 | 1.2635 | 12634.8207 | 100 | 29 | 2433.2 |  | 0.7 | 0.8743 | 11.5103 | 1.1047 | 87.4 | 25.3504 | 112.8 | 66.0216 | 19.1496 | 85.2 | 2433.1708 |  |  | 0 | 0.612 | 12 | 855 | 886 | 891 | 57 | 6.1 | 0.14 | 990 | -12 | 13 | 32 | 190 | 138 | 1.1 | 195 | n/a | 2 | 18:46 | 47.1625 | -88.4827 | 518.6 | 44.4 | 11 | 9 | 0xc124080d | 1.4634 | 1.0488 | 2.4878 | 14.023 | 14.31 | 1.02 | 14.373 | 2714.862 | 165.838 | 2.159 | 0.626 | 2.785 | 1.631 | 0.473 | 2.104 | 18.9782 |  |  |  | 104.963 | 0.65053 | -5 | 0.31141 | 15.8974 | 6.2906 | 4.2001 |  | 31808.4632 | 1943.0276 | 19.1095 | 222.3566
2015-03-05 | 0:46 | 13.359 | 1.2298 | 12297.9447 | 100.8 | 118.3 | 3070.3 |  | 0.7 | 0.8725 | 11.6567 | 1.0731 | 87.9683 | 103.1803 | 191.1 | 66.4509 | 77.9419 | 144.4 | 3070.3416 |  |  | 0 | 0.6108 | 12.1 | 854 | 885 | 890 | 57 | 6.1 | 0.14 | 990 | -12 | 13 | 32 | 190 | 138 | 1.2 | 195 | n/a | 2 | 18:46 | 47.1626 | -88.4828 | 520.2 | 44.2 | 11 | 9 | 0xc124080d | 0.9732 | 1.0878 | 2.1488 | 14.023 | 14.1 | 1.01 | 14.607 | 2711.642 | 158.875 | 2.143 | 2.514 | 4.657 | 1.619 | 1.899 | 3.518 | 23.6191 |  |  |  | 103.31 | 0.66876 | -5 | 0.31034 | 16.3428 | 6.2689 | 4.3178 |  | 32660.8074 | 1913.5954 | 19.5003 | 284.484
2015-03-05 | 0:46 | 13.442 | 1.3886 | 13885.8085 | 137 | 143.2 | 3616.4 |  | 0.7 | 0.87 | 11.6944 | 1.208 | 119.1979 | 124.5937 | 243.8 | 90.0415 | 94.1175 | 184.2 | 3616.4267 |  |  | 0 | 0.609 | 12.1 | 854 | 885 | 890 | 57 | 6.1 | 0.14 | 990 | -12 | 13 | 32 | 190 | 138 | 1.2 | 195 | n/a | 2 | 18:46 | 47.1613 | -88.4857 | 538.6 | 43 | 11 | 9 | 0xc124080d | 0.9878 | 1.1878 | 2.1878 | 14.023 | 13.81 | 0.98 | 14.945 | 2673.647 | 175.787 | 2.854 | 2.983 | 5.837 | 2.156 | 2.253 | 4.409 | 27.3417 |  |  |  | 101.236 | 0.74345 | -5 | 0.30675 | 18.1682 | 6.1965 | 4.8 |  | 35800 | 2353.7792 | 28.8687 | 366.104
2015-03-05 | 0:46 | 13.45 | 1.1657 | 11657.3311 | 175.9 | 75.7 | 3550.7 |  | 0.72 | 0.8719 | 11.7277 | 1.0165 | 153.381 | 66.0187 | 219.4 | 115.8633 | 49.8702 | 165.7 | 3550.6802 |  |  | 0 | 0.6256 | 12 | 854 | 884 | 890 | 57 | 6.1 | 0.14 | 990 | -12 | 13 | 32 | 190 | 138 | 1.1 | 195 | n/a | 2 | 18:46 | 47.1612 | -88.4861 | 541.2 | 42.8 | 11 | 9 | 0xc124080d | 1.0878 | 1.2878 | 2.2 | 14.023 | 14.03 | 1 | 14.686 | 2715.116 | 149.776 | 3.719 | 1.601 | 5.319 | 2.809 | 1.209 | 4.018 | 27.1836 |  |  |  | 105.315 | 0.73872 | -5 | 0.30458 | 18.0523 | 6.1526 | 4.7694 |  | 36123.4793 | 1992.7068 | 37.3726 | 361.6664
2015-03-05 | 0:46 | 12.897 | 0.4647 | 4647.1959 | 214.7 | 86.5 | 2061 |  | 0.8 | 0.8838 | 11.3986 | 0.4107 | 189.7684 | 76.4274 | 266.2 | 143.3502 | 57.7329 | 201.1 | 2060.966 |  |  | 0 | 0.7071 | 12.1 | 853 | 884 | 889 | 57 | 6.1 | 0.14 | 990 | -12 | 13 | 32 | 190 | 138 | 1.2 | 195 | n/a | 2 | 18:46 | 47.1613 | -88.4863 | 685.3 | 43.4 | 11 | 9 | 0xc124080d | 1.1878 | 1.3 | 2.2878 | 14.023 | 15.51 | 1.11 | 13.145 | 2877.778 | 65.999 | 5.017 | 2.021 | 7.038 | 3.79 | 1.526 | 5.316 | 17.2066 |  |  |  | 129.795 | 0.63438 | -5 | 0.30275 | 15.5028 | 6.1157 | 4.0958 |  | 32880.2016 | 754.075 | 43.3028 | 196.5949
2015-03-05 | 0:46 | 12.099 | 0.1965 | 1964.6836 | 224.3 | 110.4 | 978.1 |  | 0.8 | 0.8935 | 10.81 | 0.1755 | 200.4386 | 98.6834 | 299.1 | 151.4104 | 74.5449 | 226 | 978.055 |  |  | 0 | 0.7148 | 12 | 853 | 884 | 889 | 57 | 6.1 | 0.14 | 990 | -12 | 13 | 32 | 190 | 138 | 1.1 | 195 | n/a | 2 | 18:46 | 47.1622 | -88.4847 | 695.2 | 43.5 | 11 | 9 | 0xc124080d | 1.0244 | 1.3878 | 2.0366 | 14.023 | 16.96 | 1.21 | 11.92 | 2959.532 | 30.589 | 5.747 | 2.829 | 8.576 | 4.341 | 2.137 | 6.478 | 8.8548 |  |  |  | 142.292 | 0.44883 | -5 | 0.30017 | 10.9684 | 6.0634 | 2.8979 |  | 23924.0139 | 247.2728 | 35.0914 | 71.5797
2015-03-05 | 0:46 | 11.453 | 0.1018 | 1017.7624 | 230.3 | 115.1 | 554.7 |  | 0.8 | 0.8999 | 10.3068 | 0.0916 | 207.2366 | 103.5643 | 310.8 | 156.5456 | 78.232 | 234.8 | 554.729 |  |  | 0 | 0.7199 | 12.1 | 852 | 883 | 889 | 57 | 6.1 | 0.14 | 990 | -12 | 13 | 32 | 190 | 138 | 1.2 | 195 | n/a | 2 | 18:46 | 47.1633 | -88.4829 | 743.4 | 43 | 11 | 9 | 0xc124080d | 1 | 1.4 | 2 | 14.023 | 18.07 | 1.29 | 11.121 | 2992.337 | 16.924 | 6.301 | 3.149 | 9.449 | 4.76 | 2.379 | 7.138 | 5.3258 |  |  |  | 151.977 | 0.36712 | -5 | 0.29817 | 8.9716 | 6.023 | 2.3703 |  | 19785.5768 | 111.9029 | 31.4735 | 35.2146
2015-03-05 | 0:46 | 11.163 | 0.1006 | 1005.985 | 228.4 | 53.1 | 385.7 |  | 0.82 | 0.9024 | 10.0735 | 0.0908 | 206.1246 | 47.8761 | 254 | 155.7056 | 36.1654 | 191.9 | 385.6931 |  |  | 0 | 0.7427 | 12.1 | 852 | 884 | 889 | 57 | 6.1 | 0.14 | 990 | -12 | 13 | 32 | 190 | 138 | 1.2 | 195 | n/a | 2 | 18:46 | 47.1618 | -88.4863 | 770.6 | 42.9 | 11 | 9 | 0xc124080d | 1.1754 | 1.4877 | 2.1754 | 14.023 | 18.54 | 1.32 | 10.813 | 2996.838 | 17.189 | 6.422 | 1.492 | 7.913 | 4.851 | 1.127 | 5.978 | 3.7944 |  |  |  | 160.665 | 0.31309 | -5 | 0.29617 | 7.6511 | 5.9826 | 2.0214 |  | 16898.8337 | 96.9268 | 27.3542 | 21.3962
2015-03-05 | 0:46 | 11.089 | 0.1286 | 1286.4618 | 218.9 | 15.5 | 374.5 |  | 1.14 | 0.9028 | 10.0106 | 0.1161 | 197.6333 | 14.0047 | 211.6 | 149.2913 | 10.5791 | 159.9 | 374.5434 |  |  | 0 | 1.0334 | 12 | 853 | 885 | 888 | 57 | 6.1 | 0.14 | 990 | -12 | 13 | 32 | 190 | 138.4 | 1.1 | 195 | n/a | 2 | 18:46 | 47.1605 | -88.4966 | 1032.3 | 39.1 | 11 | 9 | 0xc124080d | 1.4634 | 1.6756 | 2.4634 | 14.023 | 18.61 | 1.33 | 10.77 | 2989.496 | 22.074 | 6.181 | 0.438 | 6.619 | 4.669 | 0.331 | 5 | 3.6988 |  |  |  | 224.397 | 0.36656 | -5 | 0.29583 | 8.9578 | 5.9758 | 2.3667 |  | 19736.3715 | 145.7305 | 30.8243 | 24.4191
2015-03-05 | 0:46 | 11.102 | 0.1459 | 1458.5854 | 206 | 12.8 | 391.2 |  | 1.75 | 0.9025 | 10.0195 | 0.1316 | 185.943 | 11.5861 | 197.5 | 140.4605 | 8.7521 | 149.2 | 391.1745 |  |  | 0 | 1.5775 | 12.1 | 853 | 885 | 888 | 57 | 6.1 | 0.14 | 990 | -12 | 13 | 32 | 190 | 138.6 | 1.2 | 195 | n/a | 2 | 18:46 | 47.1604 | -88.4981 | 1141.7 | 38.6 | 11 | 9 | 0xc124080d | 1.7634 | 1.8756 | 2.7634 | 14.023 | 18.55 | 1.32 | 10.802 | 2984.47 | 24.957 | 5.8 | 0.361 | 6.162 | 4.381 | 0.273 | 4.654 | 3.8531 |  |  |  | 341.665 | 0.43305 | -5 | 0.29617 | 10.5827 | 5.9826 | 2.7959 |  | 23277.1341 | 194.6501 | 34.1693 | 30.0519
2015-03-05 | 0:46 | 11.184 | 0.154 | 1540.3516 | 188.7 | 35.9 | 545.7 |  | 2.52 | 0.9016 | 10.084 | 0.1389 | 170.1654 | 32.3283 | 202.5 | 128.5422 | 24.4207 | 153 | 545.7083 |  |  | 0 | 2.2695 | 12 | 854 | 884 | 889 | 57 | 6.1 | 0.14 | 990 | -12 | 13 | 32 | 190 | 138 | 1.2 | 195 | n/a | 2 | 18:46 | 47.1607 | -88.4965 | 1156.3 | 35.1 | 11 | 9 | 0xc124080d | 1.8878 | 2.0756 | 2.9756 | 14.023 | 18.38 | 1.31 | 10.912 | 2978.099 | 26.105 | 5.263 | 1 | 6.263 | 3.975 | 0.755 | 4.731 | 5.3295 |  |  |  | 487.333 | 0.43914 | -5 | 0.29624 | 10.7315 | 5.9841 | 2.8353 |  | 23554.0938 | 206.4672 | 31.4387 | 42.1516
2015-03-05 | 0:46 | 11.425 | 0.138 | 1379.5294 | 180.9 | 48.8 | 789 |  | 3.26 | 0.8996 | 10.2778 | 0.1241 | 162.7034 | 43.8654 | 206.6 | 122.9054 | 33.1357 | 156 | 788.9911 |  |  | 0 | 2.9292 | 12.1 | 854 | 884 | 889 | 57 | 6.1 | 0.14 | 990 | -12 | 13.415 | 32 | 190 | 138 | 1.1 | 195 | n/a | 2 | 18:46 | 47.1612 | -88.4903 | 932.3 | 32.8 | 11 | 9 | 0xc124080d | 2.1631 | 2.1877 | 3.2631 | 14.023 | 18.01 | 1.28 | 11.163 | 2976.218 | 22.872 | 4.934 | 1.33 | 6.264 | 3.727 | 1.005 | 4.732 | 7.5554 |  |  |  | 616.758 | 0.34684 | -5 | 0.29883 | 8.4759 | 6.0364 | 2.2393 |  | 18591.6616 | 142.8754 | 23.2816 | 47.1966
2015-03-05 | 0:46 | 11.78 | 0.11 | 1100.0489 | 157.8 | 20.8 | 908.6 |  | 3.86 | 0.8969 | 10.565 | 0.0987 | 141.5575 | 18.6586 | 160.2 | 106.9319 | 14.0947 | 121 | 908.551 |  |  | 0 | 3.4592 | 12.1 | 853 | 885 | 889 | 57 | 6.1 | 0.14 | 990 | -12 | 14 | 32 | 190 | 138 | 1.2 | 195 | n/a | 2 | 18:46 | 47.1613 | -88.4886 | 812.9 | 31.5 | 11 | 9 | 0xc124080d | 2.2 | 2.2878 | 3.3 | 14.023 | 17.53 | 1.25 | 11.498 | 2981.231 | 17.719 | 4.183 | 0.551 | 4.734 | 3.16 | 0.417 | 3.576 | 8.478 |  |  |  | 709.746 | 0.2694 | -5 | 0.29958 | 6.5835 | 6.0516 | 1.7394 |  | 14464.9693 | 85.9728 | 15.3324 | 41.1354
2015-03-05 | 0:46 | 12.103 | 0.0817 | 817.3702 | 137.4 | 8.1 | 1067.4 |  | 4.23 | 0.8944 | 10.8247 | 0.0731 | 122.8544 | 7.2107 | 130.1 | 92.8037 | 5.447 | 98.3 | 1067.3857 |  |  | 0 | 3.7867 | 12.1 | 854 | 885 | 890 | 57 | 6.1 | 0.14 | 990 | -12 | 14 | 32 | 190 | 138.4 | 1.2 | 195 | n/a | 2 | 18:46 | 47.1612 | -88.4886 | 746.3 | 30.4 | 11 | 9 | 0xc124080d | 1.761 | 2.3 | 2.9488 | 14.023 | 17.11 | 1.22 | 11.805 | 2984.861 | 12.83 | 3.548 | 0.208 | 3.756 | 2.68 | 0.157 | 2.837 | 9.7331 |  |  |  | 759.222 | 0.23894 | -5 | 0.30024 | 5.8392 | 6.0649 | 1.5427 |  | 12845.3625 | 55.214 | 11.5334 | 41.8864
2015-03-05 | 0:46 | 12.44 | 0.0625 | 625.2006 | 131 | 160.5 | 1293.6 |  | 4.5 | 0.8917 | 11.0929 | 0.0557 | 116.7752 | 143.1227 | 259.9 | 88.2114 | 108.1142 | 196.3 | 1293.6102 |  |  | 0 | 4.0126 | 12.1 | 854 | 885 | 890 | 57 | 6.1 | 0.14 | 990 | -12 | 13.585 | 32 | 190 | 139 | 1.2 | 195 | n/a | 2 | 18:46 | 47.1612 | -88.4889 | 687.5 | 30.3 | 11 | 9 | 0xc124080d | 1.6122 | 2.3 | 2.8122 | 14.023 | 16.67 | 1.19 | 12.145 | 2984.384 | 9.546 | 3.29 | 4.032 | 7.322 | 2.485 | 3.046 | 5.531 | 11.5089 |  |  |  | 784.946 | 0.21365 | -5 | 0.30158 | 5.221 | 6.092 | 1.3794 |  | 11483.4326 | 36.7315 | 9.5619 | 44.2844
2015-03-05 | 0:46 | 12.48 | 0.0547 | 547.326 | 119.5 | 428.8 | 1338.2 |  | 4.6 | 0.8914 | 11.1244 | 0.0488 | 106.5064 | 382.1834 | 488.7 | 80.4545 | 288.6996 | 369.2 | 1338.1877 |  |  | 0 | 4.1003 | 12.1 | 854 | 886 | 891 | 57 | 6.1 | 0.14 | 990 | -12 | 13.415 | 32 | 190 | 138.6 | 1.1 | 195 | n/a | 2 | 18:46 | 47.1624 | -88.4867 | 516.7 | 28.5 | 11 | 8 | 0xc024080d | 2.2146 | 1.1586 | 3.3268 | 14.023 | 16.62 | 1.19 | 12.186 | 2985.157 | 8.333 | 2.993 | 10.74 | 13.733 | 2.261 | 8.113 | 10.374 | 11.8748 |  |  |  | 800.035 | 0.20113 | -5 | 0.30017 | 4.9151 | 6.0634 | 1.2986 |  | 10813.5492 | 30.1858 | 8.1903 | 43.0157
2015-03-05 | 0:46 | 12.32 | 0.0505 | 504.8812 | 102.5 | 326.2 | 1425.1 |  | 4.6 | 0.8926 | 10.9972 | 0.0451 | 91.5124 | 291.2129 | 382.7 | 69.128 | 219.9809 | 289.1 | 1425.0574 |  |  | 0 | 4.106 | 12.1 | 855 | 887 | 892 | 57 | 6.1 | 0.14 | 990 | -12 | 14 | 32 | 190.4 | 138.4 | 1.1 | 195 | n/a | 2 | 18:46 | 47.1624 | -88.4866 | 796.9 | 28.2 | 11 | 9 | 0xc124080d | 1.2475 | 1.0877 | 2.6106 | 14.023 | 16.82 | 1.2 | 12.031 | 2983.39 | 7.781 | 2.6 | 8.273 | 10.873 | 1.964 | 6.25 | 8.213 | 12.7844 |  |  |  | 809.932 | 0.21275 | -5 | 0.299 | 5.1992 | 6.0398 | 1.3736 |  | 11431.7848 | 29.8153 | 7.5257 | 48.9874
2015-03-05 | 0:46 | 12.112 | 0.0456 | 456.043 | 99.8 | 305.4 | 1583.1 |  | 4.38 | 0.8942 | 10.8303 | 0.0408 | 89.2736 | 273.1251 | 362.4 | 67.4262 | 206.2849 | 273.7 | 1583.0735 |  |  | 0 | 3.9151 | 12.1 | 855 | 886 | 891 | 56.6 | 6.06 | 0.14 | 990 | -12 | 14 | 32 | 190.6 | 139 | 1.2 | 195 | n/a | 2 | 18:46 | 47.1624 | -88.4866 | 839.3 | 25.6 | 11 | 9 | 0xc124080d | 1.1 | 1.1 | 2.5 | 14.023 | 17.07 | 1.22 | 11.834 | 2979.657 | 7.141 | 2.572 | 7.869 | 10.441 | 1.943 | 5.943 | 7.886 | 14.4028 |  |  |  | 783.189 | 0.1969 | -5 | 0.29776 | 4.8118 | 6.0147 | 1.2713 |  | 10566.8419 | 25.3243 | 6.8905 | 51.0771
2015-03-05 | 0:46 | 12.201 | 0.0468 | 467.9521 | 86.8 | 149.6 | 1690.2 |  | 4.13 | 0.8934 | 10.9002 | 0.0418 | 77.5729 | 133.6367 | 211.2 | 58.5759 | 100.9101 | 159.5 | 1690.247 |  |  | 0 | 3.6876 | 12 | 856 | 885 | 890 | 56 | 6 | 0.14 | 990 | -12 | 14 | 32 | 190.4 | 139 | 1.2 | 195 | n/a | 2 | 18:46 | 47.1627 | -88.4861 | 561.4 | 25.2 | 11 | 9 | 0xc124080d | 0.9244 | 1.1878 | 1.7976 | 14.023 | 16.93 | 1.21 | 11.933 | 2976.772 | 7.267 | 2.218 | 3.822 | 6.04 | 1.675 | 2.886 | 4.561 | 15.2645 |  |  |  | 732.236 | 0.20642 | -5 | 0.29683 | 5.0445 | 5.9959 | 1.3327 |  | 11066.9711 | 27.0171 | 6.2273 | 56.75
2015-03-05 | 0:46 | 12.873 | 0.055 | 550.4149 | 82.5 | 73.6 | 1572.9 |  | 3.9 | 0.8881 | 11.4327 | 0.0489 | 73.2376 | 65.3243 | 138.6 | 55.3023 | 49.3269 | 104.6 | 1572.8848 |  |  | 0 | 3.4637 | 12.1 | 855 | 884 | 890 | 56 | 6 | 0.14 | 990 | -12 | 14 | 32 | 191 | 139 | 1.3 | 195 | n/a | 2 | 18:46 | 47.1635 | -88.4873 | 348.6 | 24.3 | 11 | 9 | 0xc124080d | 0.9878 | 1.2878 | 1.7878 | 14.023 | 16.12 | 1.15 | 12.595 | 2980.11 | 8.11 | 1.999 | 1.783 | 3.782 | 1.51 | 1.346 | 2.856 | 13.5582 |  |  |  | 656.49 | 0.21148 | -5 | 0.29841 | 5.168 | 6.028 | 1.3654 |  | 11350.7851 | 30.8898 | 5.7514 | 51.6411
2015-03-05 | 0:46 | 13.383 | 0.0635 | 635.0401 | 83.1 | 128.5 | 1453.3 |  | 3.8 | 0.8842 | 11.8326 | 0.0561 | 73.4752 | 113.5744 | 187 | 55.4817 | 85.7609 | 141.2 | 1453.3 |  |  | 0 | 3.3599 | 12.1 | 855 | 886 | 890 | 56 | 6 | 0.14 | 990 | -12 | 14 | 32 | 191 | 139 | 1.3 | 195 | n/a | 2 | 18:46 | 47.1626 | -88.4868 | 650.7 | 24.2 | 11 | 9 | 0xc124080d | 1 | 1.3 | 1.8878 | 14.023 | 15.56 | 1.11 | 13.099 | 2982.72 | 9.008 | 1.94 | 2.998 | 4.938 | 1.465 | 2.264 | 3.729 | 12.1146 |  |  |  | 615.822 | 0.15917 | -5 | 0.29858 | 3.8897 | 6.0314 | 1.0277 |  | 8550.6273 | 25.8234 | 4.1997 | 34.7292
2015-03-05 | 0:46 | 12.934 | 0.0612 | 611.9983 | 82.7 | 101.5 | 1510.3 |  | 3.7 | 0.8877 | 11.4808 | 0.0543 | 73.4217 | 90.099 | 163.5 | 55.4413 | 68.0345 | 123.5 | 1510.2935 |  |  | 0 | 3.2843 | 12 | 855 | 887 | 889 | 56 | 6 | 0.14 | 990 | -12 | 14 | 32 | 191 | 139 | 1.3 | 195 | n/a | 2 | 18:46 | 47.1625 | -88.4868 | 696 | 24.2 | 11 | 9 | 0xc124080d | 1 | 1.3 | 1.9 | 14.023 | 16.05 | 1.14 | 12.656 | 2980.498 | 8.976 | 1.996 | 2.449 | 4.446 | 1.507 | 1.85 | 3.357 | 12.9658 |  |  |  | 619.958 | 0.21154 | -5 | 0.30007 | 5.1694 | 6.0615 | 1.3658 |  | 11355.213 | 34.1971 | 5.7414 | 49.3976
2015-03-05 | 0:46 | 12.355 | 0.0485 | 484.9873 | 81.6 | 42.2 | 1678.9 |  | 3.7 | 0.8922 | 11.0235 | 0.0433 | 72.829 | 37.6845 | 110.5 | 54.9938 | 28.4559 | 83.4 | 1678.8706 |  |  | 0 | 3.3011 | 12.1 | 854 | 886 | 889 | 56 | 6 | 0.14 | 990 | -12 | 14 | 32 | 191 | 139 | 1.4 | 195 | n/a | 2 | 18:47 | 47.1609 | -88.4966 | 1080.7 | 23.8 | 11 | 9 | 0xc124080d | 1.1756 | 1.4756 | 2.1634 | 14.023 | 16.74 | 1.19 | 12.082 | 2977.199 | 7.438 | 2.06 | 1.066 | 3.126 | 1.555 | 0.805 | 2.36 | 14.9943 |  |  |  | 648.265 | 0.29862 | -5 | 0.30258 | 7.2975 | 6.1122 | 1.928 |  | 16012.1999 | 40.0036 | 8.3632 | 80.6435
2015-03-05 | 0:46 | 11.854 | 0.0492 | 491.7063 | 80.4 | 31 | 1743.1 |  | 3.58 | 0.8961 | 10.6222 | 0.0441 | 72.055 | 27.8208 | 99.9 | 54.4093 | 21.0077 | 75.4 | 1743.0969 |  |  | 0 | 3.2088 | 12 | 854 | 885 | 889 | 56 | 6 | 0.14 | 990 | -12 | 14 | 32 | 191 | 139 | 1.4 | 195 | n/a | 2 | 18:47 | 47.1614 | -88.4904 | 820.3 | 22.9 | 11 | 9 | 0xc124080d | 1.2878 | 1.5878 | 2.2878 | 14.023 | 17.38 | 1.24 | 11.593 | 2973.492 | 7.851 | 2.112 | 0.816 | 2.928 | 1.595 | 0.616 | 2.211 | 16.136 |  |  |  | 653.127 | 0.32039 | -5 | 0.30324 | 7.8297 | 6.1255 | 2.0686 |  | 17158.3996 | 45.3038 | 9.2039 | 93.112
2015-03-05 | 0:47 | 11.399 | 0.0533 | 533.2053 | 78.1 | 10.8 | 1909.2 |  | 3.33 | 0.8996 | 10.2541 | 0.048 | 70.2677 | 9.7494 | 80 | 53.0597 | 7.3618 | 60.4 | 1909.2495 |  |  | 0 | 2.9934 | 12.1 | 854 | 885 | 889 | 56 | 6 | 0.14 | 990 | -12 | 14 | 32 | 191 | 139 | 1.3 | 195 | n/a | 2 | 18:47 | 47.1625 | -88.4873 | 733.8 | 22.4 | 11 | 9 | 0xc124080d | 1.1244 | 1.6 | 2.1244 | 14.023 | 17.99 | 1.28 | 11.166 | 2965.897 | 8.83 | 2.128 | 0.295 | 2.424 | 1.607 | 0.223 | 1.83 | 18.2616 |  |  |  | 629.532 | 0.31223 | -5 | 0.30624 | 7.6301 | 6.1861 | 2.0159 |  | 16678.4227 | 49.6546 | 9.0368 | 102.6923
2015-03-05 | 0:47 | 10.879 | 0.0532 | 531.8426 | 77.7 | 10.8 | 1806.6 |  | 3.08 | 0.9039 | 9.8335 | 0.0481 | 70.2296 | 9.7616 | 80 | 53.0309 | 7.3711 | 60.4 | 1806.58 |  |  | 0 | 2.7869 | 12.1 | 854 | 885 | 889 | 56 | 6 | 0.14 | 990 | -12 | 14 | 32 | 191 | 139 | 1.3 | 195 | n/a | 2 | 18:47 | 47.1619 | -88.487 | 566.9 | 22.3 | 11 | 9 | 0xc124080d | 1.1 | 1.6878 | 2.1 | 14.023 | 18.81 | 1.34 | 10.637 | 2966.489 | 9.23 | 2.219 | 0.308 | 2.527 | 1.675 | 0.233 | 1.908 | 18.0224 |  |  |  | 611.299 | 0.29706 | -5 | 0.30758 | 7.2593 | 6.2132 | 1.9179 |  | 15870.9834 | 49.3813 | 8.9614 | 96.4215
2015-03-05 | 0:47 | 10.871 | 0.0561 | 560.7441 | 80.9 | 11 | 1887.8 |  | 3 | 0.9038 | 9.8256 | 0.0507 | 73.1418 | 9.9078 | 83 | 55.2299 | 7.4815 | 62.7 | 1887.8373 |  |  | 0 | 2.7115 | 12.1 | 855 | 885 | 889 | 56 | 6 | 0.14 | 990 | -12 | 14 | 32 | 191 | 139 | 1.3 | 195 | n/a | 2 | 18:47 | 47.1623 | -88.4876 | 794.1 | 22.3 | 11 | 9 | 0xc124080d | 1.1878 | 1.7 | 2.1878 | 14.023 | 18.8 | 1.34 | 10.64 | 2963.266 | 9.728 | 2.31 | 0.313 | 2.623 | 1.744 | 0.236 | 1.981 | 18.8277 |  |  |  | 594.595 | 0.28998 | -5 | 0.30866 | 7.0865 | 6.2349 | 1.8723 |  | 15476.4165 | 50.807 | 9.1085 | 98.3325
2015-03-05 | 0:47 | 10.834 | 0.0766 | 765.6856 | 97 | 11 | 2044.3 |  | 3.24 | 0.9038 | 9.7916 | 0.0692 | 87.6666 | 9.9418 | 97.6 | 66.1978 | 7.5071 | 73.7 | 2044.3 |  |  | 0 | 2.9289 | 12.1 | 854 | 884 | 889 | 56 | 6 | 0.14 | 990 | -12 | 14 | 32 | 191 | 139 | 1.3 | 195 | n/a | 2 | 18:47 | 47.164 | -88.4891 | 383.6 | 23.4 | 11 | 9 | 0xc124080d | 1.3754 | 1.086 | 2.2877 | 14.023 | 18.79 | 1.34 | 10.644 | 2952.962 | 13.283 | 2.769 | 0.314 | 3.083 | 2.091 | 0.237 | 2.328 | 20.3878 |  |  |  | 642.256 | 0.26559 | -5 | 0.31017 | 6.4902 | 6.2654 | 1.7147 |  | 14124.9104 | 63.5366 | 10.0019 | 97.521
2015-03-05 | 0:47 | 10.762 | 0.0716 | 715.5184 | 114.5 | 21.7 | 1979.2 |  | 3.75 | 0.9045 | 9.734 | 0.0647 | 103.5796 | 19.6409 | 123.2 | 78.2131 | 14.8308 | 93 | 1979.2304 |  |  | 0 | 3.3895 | 12.1 | 855 | 885 | 890 | 56 | 5.99 | 0.14 | 990 | -12 | 14 | 32 | 191 | 139 | 1.2 | 195 | n/a | 2 | 18:47 | 47.1642 | -88.4894 | 321 | 25 | 11 | 8 | 0xc124000d | 1.4 | 1 | 2.3 | 14.023 | 18.93 | 1.35 | 10.564 | 2955.816 | 12.507 | 3.294 | 0.625 | 3.918 | 2.487 | 0.472 | 2.959 | 19.8747 |  |  |  | 748.384 | 0.27662 | -5 | 0.309 | 6.7599 | 6.2418 | 1.786 |  | 14726.0143 | 62.3105 | 12.3904 | 99.0167
2015-03-05 | 0:47 | 10.673 | 0.0877 | 876.6938 | 127.4 | 28.4 | 2124.4 |  | 4.23 | 0.9049 | 9.6582 | 0.0793 | 115.3127 | 25.6648 | 141 | 87.0717 | 19.3793 | 106.5 | 2124.4 |  |  | 0 | 3.8309 | 12.1 | 854 | 885 | 889 | 56 | 5.99 | 0.14 | 991 | -12 | 14 | 32 | 191 | 139 | 1.2 | 195 | n/a | 2 | 18:47 | 47.1641 | -88.4895 | 319 | 25.2 | 11 | 8 | 0xc124000d | 1.4878 | 1.1756 | 2.3878 | 14.023 | 19.02 | 1.36 | 10.509 | 2946.608 | 15.405 | 3.684 | 0.82 | 4.504 | 2.782 | 0.619 | 3.401 | 21.433 |  |  |  | 849.82 | 0.30504 | -5 | 0.309 | 7.4543 | 6.2418 | 1.9694 |  | 16188.1161 | 84.6322 | 15.2838 | 117.7489
2015-03-05 | 0:47 | 10.66 | 0.0986 | 985.6552 | 149 | 16 | 2000.5 |  | 4.64 | 0.905 | 9.6475 | 0.0892 | 134.843 | 14.4597 | 149.3 | 101.8189 | 10.9184 | 112.7 | 2000.4931 |  |  | 0 | 4.2035 | 12.1 | 854 | 886 | 890 | 56 | 5.99 | 0.14 | 991 | -12 | 14 | 32 | 191 | 139 | 1.2 | 195 | n/a | 2 | 18:47 | 47.1627 | -88.4886 | 698.3 | 26 | 11 | 8 | 0xc124000d | 1.1488 | 1.2878 | 2.4 | 14.023 | 19.04 | 1.36 | 10.494 | 2947.274 | 17.345 | 4.314 | 0.463 | 4.776 | 3.257 | 0.349 | 3.607 | 20.2098 |  |  |  | 933.71 | 0.32822 | -5 | 0.30817 | 8.021 | 6.225 | 2.1191 |  | 17422.7381 | 102.5345 | 19.2537 | 119.4697
2015-03-05 | 0:47 | 10.792 | 0.0948 | 948.406 | 172.1 | 4.8 | 2003.5 |  | 5.02 | 0.904 | 9.7559 | 0.0857 | 155.5874 | 4.339 | 159.9 | 117.4827 | 3.2763 | 120.8 | 2003.4662 |  |  | 0 | 4.5369 | 12.1 | 855 | 886 | 891 | 56 | 5.99 | 0.14 | 991 | -12 | 14 | 32 | 191 | 139 | 1.1 | 195 | n/a | 2 | 18:47 | 47.1636 | -88.4895 | 426.9 | 27.2 | 11 | 8 | 0xc124000d | 1.1878 | 1.4756 | 2.5756 | 14.023 | 18.83 | 1.34 | 10.625 | 2949.035 | 16.494 | 4.925 | 0.137 | 5.063 | 3.719 | 0.104 | 3.823 | 20.027 |  |  |  | 997.168 | 0.34571 | -5 | 0.30866 | 8.4484 | 6.2349 | 2.2321 |  | 18362.1021 | 102.6995 | 23.1563 | 124.6977
2015-03-05 | 0:47 | 10.558 | 0.0855 | 855.0121 | 188.7 | 6.2 | 1934.8 |  | 5.17 | 0.906 | 9.5655 | 0.0775 | 171.0085 | 5.5847 | 176.6 | 129.1271 | 4.217 | 133.3 | 1934.8326 |  |  | 0 | 4.6863 | 12.1 | 856 | 886 | 891 | 56 | 5.99 | 0.14 | 991 | -12 | 14 | 32 | 191 | 139 | 1.2 | 195 | n/a | 2 | 18:47 | 47.1623 | -88.4886 | 656.9 | 30 | 11 | 8 | 0xc124000d | 1.2 | 1.5 | 2.6 | 14.023 | 19.25 | 1.37 | 10.372 | 2952.144 | 15.217 | 5.527 | 0.18 | 5.707 | 4.173 | 0.136 | 4.31 | 19.7466 |  |  |  | 1051.627 | 0.33518 | -5 | 0.311 | 8.1908 | 6.2822 | 2.164 |  | 17821.0552 | 91.8597 | 25.1909 | 119.2033
2015-03-05 | 0:47 | 10.53 | 0.0863 | 862.6448 | 211.5 | 17.3 | 1814.1 |  | 5.4 | 0.9063 | 9.5437 | 0.0782 | 191.6693 | 15.7067 | 207.4 | 144.7279 | 11.86 | 156.6 | 1814.06 |  |  | 0 | 4.8942 | 12.1 | 855 | 886 | 892 | 56 | 5.99 | 0.14 | 991 | -12 | 14 | 32 | 191 | 139 | 1.1 | 195 | n/a | 2 | 18:47 | 47.1621 | -88.4884 | 695.4 | 30.4 | 11 | 8 | 0xc124000d | 1.0244 | 1.5 | 2.0733 | 14.023 | 19.32 | 1.38 | 10.335 | 2955.419 | 15.41 | 6.216 | 0.509 | 6.725 | 4.693 | 0.385 | 5.078 | 18.577 |  |  |  | 1102.004 | 0.31502 | -5 | 0.311 | 7.6984 | 6.2822 | 2.0339 |  | 16768.1656 | 87.4317 | 26.6267 | 105.4004
2015-03-05 | 0:47 | 10.383 | 0.0762 | 761.8892 | 222.5 | 46.2 | 1813.7 |  | 5.47 | 0.9076 | 9.4241 | 0.0692 | 201.9011 | 41.9242 | 243.8 | 152.4539 | 31.6566 | 184.1 | 1813.72 |  |  | 0 | 4.9668 | 12.1 | 855 | 886 | 892 | 56 | 5.99 | 0.14 | 991 | -12 | 14 | 32 | 191 | 139.4 | 1 | 195 | n/a | 2 | 18:47 | 47.1619 | -88.4887 | 816.7 | 30.4 | 11 | 8 | 0xc124000d | 1 | 1.5878 | 2 | 14.023 | 19.59 | 1.4 | 10.178 | 2957.357 | 13.811 | 6.635 | 1.378 | 8.013 | 5.01 | 1.04 | 6.05 | 18.8216 |  |  |  | 1133.294 | 0.33449 | -5 | 0.31183 | 8.174 | 6.2989 | 2.1596 |  | 17815.8529 | 83.2009 | 30.1815 | 113.386
2015-03-05 | 0:47 | 10.27 | 0.0757 | 757.2118 | 223.9 | 63.4 | 1739.3 |  | 5.5 | 0.9086 | 9.3316 | 0.0688 | 203.4419 | 57.607 | 261 | 153.6173 | 43.4986 | 197.1 | 1739.2844 |  |  | 0 | 4.9975 | 12.2 | 854 | 885 | 892 | 56 | 5.99 | 0.14 | 991 | -12 | 14 | 32 | 191 | 140 | 1.1 | 195 | n/a | 2 | 18:47 | 47.1633 | -88.4901 | 385.1 | 32.4 | 11 | 8 | 0xc124000d | 1.1756 | 1.0732 | 2.0878 | 14.023 | 19.81 | 1.41 | 10.056 | 2959.133 | 13.886 | 6.756 | 1.913 | 8.669 | 5.101 | 1.445 | 6.546 | 18.2389 |  |  |  | 1152.273 | 0.33302 | -5 | 0.31217 | 8.1382 | 6.3058 | 2.1501 |  | 17748.3936 | 83.2859 | 30.595 | 109.3939
2015-03-05 | 0:47 | 10.268 | 0.076 | 760 | 226.3 | 42 | 1703.4 |  | 5.6 | 0.9087 | 9.3299 | 0.0691 | 205.6733 | 38.1698 | 243.8 | 155.3022 | 28.8217 | 184.1 | 1703.3952 |  |  | 0 | 5.0886 | 12.1 | 855 | 886 | 893 | 56 | 5.99 | 0.14 | 991 | -12 | 14 | 32 | 191 | 140 | 1 | 195 | n/a | 2 | 18:47 | 47.1635 | -88.4903 | 322.8 | 32.1 | 11 | 9 | 0xc124080d | 1.0244 | 1.0878 | 2.0122 | 14.023 | 19.82 | 1.41 | 10.05 | 2960.156 | 13.946 | 6.834 | 1.268 | 8.102 | 5.16 | 0.958 | 6.118 | 17.8721 |  |  |  | 1173.912 | 0.31106 | -5 | 0.311 | 7.6015 | 6.2822 | 2.0083 |  | 16583.7615 | 78.1301 | 28.908 | 100.1253
2015-03-05 | 0:47 | 10.26 | 0.0756 | 755.7917 | 226.7 | 26.7 | 1733.9 |  | 5.7 | 0.9087 | 9.3235 | 0.0687 | 206.0086 | 24.2973 | 230.3 | 155.5554 | 18.3467 | 173.9 | 1733.9439 |  |  | 0 | 5.1797 | 12.1 | 855 | 886 | 894 | 56 | 5.99 | 0.14 | 991 | -12 | 14 | 32 | 191 | 140 | 1.1 | 195 | n/a | 2 | 18:47 | 47.1636 | -88.4907 | 320.3 | 31.8 | 11 | 9 | 0xc124080d | 1.2631 | 1.2754 | 2.2631 | 14.023 | 19.83 | 1.41 | 10.044 | 2959.282 | 13.875 | 6.847 | 0.808 | 7.655 | 5.17 | 0.61 | 5.78 | 18.1995 |  |  |  | 1195.398 | 0.29664 | -5 | 0.311 | 7.2491 | 6.2822 | 1.9152 |  | 15810.3079 | 74.1288 | 27.6213 | 97.2329
2015-03-05 | 0:47 | 10.26 | 0.077 | 769.567 | 220.7 | 24.2 | 1779.1 |  | 5.77 | 0.9087 | 9.323 | 0.0699 | 200.5477 | 22.0226 | 222.6 | 151.4319 | 16.6291 | 168.1 | 1779.0672 |  |  | 0 | 5.245 | 12.1 | 855 | 886 | 894 | 56 | 5.99 | 0.14 | 991 | -12 | 14 | 32 | 191 | 140 | 1.1 | 195 | n/a | 2 | 18:47 | 47.1636 | -88.4911 | 320.9 | 31.8 | 11 | 9 | 0xc124080d | 1.3 | 1.3878 | 2.3 | 14.023 | 19.82 | 1.41 | 10.051 | 2957.49 | 14.119 | 6.662 | 0.732 | 7.394 | 5.031 | 0.552 | 5.583 | 18.663 |  |  |  | 1209.786 | 0.30351 | -5 | 0.31017 | 7.417 | 6.2654 | 1.9596 |  | 16166.67 | 77.1794 | 27.5012 | 102.0185
2015-03-05 | 0:47 | 10.486 | 0.0838 | 838.3844 | 214.8 | 23.5 | 1897.6 |  | 5.9 | 0.9067 | 9.5072 | 0.076 | 194.7505 | 21.3073 | 216.1 | 147.0545 | 16.089 | 163.1 | 1897.5559 |  |  | 0 | 5.3495 | 12.1 | 855 | 886 | 894 | 56 | 5.99 | 0.14 | 991 | -12 | 14.415 | 32 | 191.4 | 140 | 1.3 | 195 | n/a | 2 | 18:47 | 47.1635 | -88.4912 | 321 | 32.1 | 11 | 9 | 0xc124080d | 1.1244 | 1.4878 | 2.3 | 14.023 | 19.39 | 1.38 | 10.291 | 2953.288 | 15.029 | 6.335 | 0.693 | 7.028 | 4.784 | 0.523 | 5.307 | 19.4925 |  |  |  | 1208.27 | 0.30581 | -5 | 0.31024 | 7.4732 | 6.2669 | 1.9744 |  | 16266.0369 | 82.7763 | 26.3492 | 107.3602
2015-03-05 | 0:47 | 10.577 | 0.0983 | 982.9422 | 212.5 | 58.7 | 1904.4 |  | 6 | 0.9059 | 9.5817 | 0.089 | 192.5063 | 53.1597 | 245.7 | 145.3599 | 40.1405 | 185.5 | 1904.3809 |  |  | 0 | 5.4354 | 12.3 | 853 | 883 | 891 | 56 | 5.99 | 0.14 | 991 | -12 | 15 | 32 | 192 | 140.4 | 1.6 | 195 | n/a | 2 | 18:47 | 47.1635 | -88.4915 | 322 | 32.3 | 11 | 9 | 0xc124080d | 1.1 | 1.5 | 2.3 | 14.023 | 19.2 | 1.37 | 10.388 | 2949.696 | 17.447 | 6.206 | 1.714 | 7.92 | 4.686 | 1.294 | 5.98 | 19.3869 |  |  |  | 1216.642 | 0.3306 | -5 | 0.31366 | 8.079 | 6.3359 | 2.1345 |  | 17563.2304 | 103.8838 | 27.9016 | 115.4345
2015-03-05 | 0:47 | 10.709 | 0.118 | 1180.4419 | 208.5 | 135.8 | 1992.2 |  | 6.1 | 0.9046 | 9.6876 | 0.1068 | 188.5761 | 122.8267 | 311.4 | 142.3922 | 92.7454 | 235.1 | 1992.249 |  |  | 0 | 5.5182 | 12.5 | 852 | 880 | 889 | 56 | 5.99 | 0.14 | 991 | -12 | 15 | 32 | 192 | 141 | 1.8 | 195 | n/a | 2 | 18:47 | 47.1635 | -88.4915 | 322.1 | 32.2 | 11 | 9 | 0xc124080d | 1.1877 | 1.5877 | 2.4754 | 14.023 | 18.93 | 1.35 | 10.543 | 2942.618 | 20.645 | 5.998 | 3.907 | 9.905 | 4.529 | 2.95 | 7.48 | 20.0115 |  |  |  | 1218.745 | 0.38139 | -5 | 0.31724 | 9.3202 | 6.4083 | 2.4624 |  | 20212.845 | 141.8105 | 31.1097 | 137.459
2015-03-05 | 0:47 | 11.107 | 0.164 | 1639.5262 | 199 | 122.7 | 2108.6 |  | 6.1 | 0.9009 | 10.0065 | 0.1477 | 179.3153 | 110.5099 | 289.8 | 135.3995 | 83.4451 | 218.8 | 2108.5579 |  |  | 0 | 5.4957 | 12.6 | 851 | 878 | 888 | 56 | 5.99 | 0.14 | 991 | -12 | 15.415 | 32 | 192 | 141 | 2 | 195 | n/a | 2 | 18:47 | 47.1634 | -88.4917 | 323 | 31.9 | 11 | 9 | 0xc124080d | 1.1122 | 1.6878 | 2.3244 | 14.023 | 18.21 | 1.3 | 10.996 | 2930.134 | 27.529 | 5.499 | 3.389 | 8.887 | 4.152 | 2.559 | 6.711 | 20.4179 |  |  |  | 1170.106 | 0.41543 | -5 | 0.31859 | 10.1522 | 6.4354 | 2.6822 |  | 21923.7497 | 205.9766 | 31.066 | 152.7701
2015-03-05 | 0:47 | 11.814 | 0.2237 | 2237.4501 | 199.8 | 74.8 | 2506.1 |  | 6.1 | 0.8944 | 10.5658 | 0.2001 | 178.7104 | 66.864 | 245.6 | 134.9428 | 50.4884 | 185.4 | 2506.0892 |  |  | 0 | 5.4556 | 12.6 | 850 | 877 | 887 | 56 | 5.99 | 0.14 | 991 | -12 | 16 | 32 | 192 | 141 | 2.1 | 195 | n/a | 2 | 18:47 | 47.1633 | -88.4918 | 321.6 | 31.9 | 11 | 10 | 0xc124280d | 1.1 | 1.7878 | 2.3 | 14.023 | 17.06 | 1.22 | 11.812 | 2910.287 | 35.081 | 5.155 | 1.929 | 7.084 | 3.892 | 1.456 | 5.349 | 22.8271 |  |  |  | 1092.63 | 0.45755 | -5 | 0.318 | 11.1815 | 6.4236 | 2.9542 |  | 23982.9927 | 289.0943 | 32.0731 | 188.1128
2015-03-05 | 0:47 | 12.225 | 0.258 | 2579.6697 | 225 | 45.3 | 3097.6 |  | 6.1 | 0.8903 | 10.8832 | 0.2297 | 200.2979 | 40.3405 | 240.6 | 151.2433 | 30.4608 | 181.7 | 3097.5849 |  |  | 0 | 5.4305 | 12.5 | 850 | 877 | 888 | 56 | 5.99 | 0.14 | 991 | -12 | 16 | 32 | 192.4 | 141 | 2.2 | 195 | n/a | 2 | 18:47 | 47.1632 | -88.4919 | 320.3 | 33.2 | 11 | 10 | 0xc124280d | 1.4512 | 2.239 | 2.8268 | 14.023 | 16.4 | 1.17 | 12.328 | 2890.762 | 38.825 | 5.571 | 1.122 | 6.694 | 4.207 | 0.847 | 5.054 | 27.2083 |  |  |  | 1048.816 | 0.54509 | -5 | 0.31883 | 13.3206 | 6.4404 | 3.5193 |  | 28379.5052 | 381.157 | 41.3014 | 267.1123
2015-03-05 | 0:47 | 12.27 | 0.2405 | 2404.5087 | 258.4 | 27.2 | 3266.4 |  | 5.88 | 0.8899 | 10.9194 | 0.214 | 229.9775 | 24.2397 | 254.2 | 173.6541 | 18.3032 | 192 | 3266.3553 |  |  | 0 | 5.2306 | 12.6 | 850 | 877 | 887 | 56 | 5.99 | 0.14 | 991 | -12 | 16 | 32 | 193 | 141.4 | 2.3 | 195 | n/a | 2 | 18:47 | 47.163 | -88.492 | 318.8 | 33.8 | 11 | 10 | 0xc124280d | 1.1488 | 1.5976 | 2.022 | 14.023 | 16.35 | 1.17 | 12.369 | 2890.879 | 36.057 | 6.376 | 0.672 | 7.048 | 4.815 | 0.507 | 5.322 | 28.5967 |  |  |  | 1006.884 | 0.572 | -5 | 0.31959 | 13.9782 | 6.4556 | 3.6931 |  | 29781.7495 | 371.4581 | 49.604 | 294.6024
2015-03-05 | 0:47 | 12.581 | 0.3098 | 3098.1503 | 282.3 | 35.9 | 3210.8 |  | 5.63 | 0.8869 | 11.1583 | 0.2748 | 250.389 | 31.8677 | 282.3 | 189.0667 | 24.063 | 213.1 | 3210.7739 |  |  | 0 | 4.9912 | 12.6 | 851 | 878 | 888 | 56 | 5.99 | 0.14 | 991 | -12 | 16 | 32 | 193 | 142 | 2.3 | 195 | n/a | 2 | 18:47 | 47.1628 | -88.492 | 318.1 | 35.1 | 11 | 10 | 0xc124280d | 1.1877 | 1.5877 | 1.9877 | 14.023 | 15.9 | 1.13 | 12.752 | 2879.948 | 45.138 | 6.768 | 0.861 | 7.629 | 5.11 | 0.65 | 5.761 | 27.4041 |  |  |  | 936.685 | 0.57449 | -5 | 0.31942 | 14.0391 | 6.4522 | 3.7091 |  | 29798.2919 | 467.0346 | 52.8722 | 283.5452
2015-03-05 | 0:47 | 13.064 | 0.4287 | 4286.9927 | 292.7 | 42.7 | 3614.8 |  | 5.27 | 0.8817 | 11.5184 | 0.378 | 258.0659 | 37.6167 | 295.7 | 194.8634 | 28.4041 | 223.3 | 3614.7909 |  |  | 0 | 4.6458 | 12.6 | 851 | 878 | 888 | 56 | 5.99 | 0.14 | 991 | -12 | 16 | 32 | 193 | 142 | 2.3 | 195 | n/a | 2 | 18:47 | 47.1626 | -88.4919 | 318 | 36.5 | 11 | 10 | 0xc124280d | 1.2 | 1.6878 | 2.0878 | 14.023 | 15.18 | 1.08 | 13.418 | 2850.322 | 59.532 | 6.688 | 0.975 | 7.662 | 5.05 | 0.736 | 5.786 | 29.5806 |  |  |  | 835.909 | 0.57759 | -5 | 0.31959 | 14.1147 | 6.4556 | 3.7291 |  | 29650.6406 | 619.2851 | 52.5329 | 307.7139
2015-03-05 | 0:47 | 13.493 | 0.6409 | 6409.4407 | 334.2 | 49.2 | 3975.9 |  | 4.76 | 0.8762 | 11.822 | 0.5616 | 292.7907 | 43.1169 | 335.9 | 221.0838 | 32.5572 | 253.6 | 3975.8781 |  |  | 0 | 4.167 | 12.6 | 850 | 878 | 889 | 56 | 5.99 | 0.14 | 991 | -12 | 16 | 32 | 193 | 142 | 2.3 | 195 | n/a | 2 | 18:47 | 47.1624 | -88.4919 | 318.2 | 37.4 | 11 | 10 | 0xc124280d | 1.2 | 1.5246 | 1.9246 | 14.023 | 14.49 | 1.03 | 14.134 | 2805.291 | 84.814 | 7.276 | 1.071 | 8.347 | 5.494 | 0.809 | 6.303 | 31.199 |  |  |  | 718.962 | 0.62016 | -5 | 0.31817 | 15.1552 | 6.427 | 4.004 |  | 31333.2852 | 947.3175 | 61.3644 | 348.4726
2015-03-05 | 0:47 | 13.72 | 0.799 | 7990.4464 | 351.9 | 85.7 | 4234.7 |  | 4.27 | 0.8728 | 11.975 | 0.6974 | 307.1316 | 74.767 | 381.9 | 231.9125 | 56.4559 | 288.4 | 4234.6528 |  |  | 0 | 3.7293 | 12.6 | 851 | 879 | 889 | 56 | 5.99 | 0.14 | 991 | -12 | 16 | 32 | 193 | 142 | 2.3 | 195 | n/a | 2 | 18:47 | 47.1623 | -88.4918 | 318.2 | 38.6 | 11 | 10 | 0xc124280d | 1.0244 | 1.5 | 1.9 | 14.023 | 14.09 | 1 | 14.576 | 2773.098 | 102.789 | 7.448 | 1.813 | 9.261 | 5.624 | 1.369 | 6.993 | 32.4287 |  |  |  | 627.938 | 0.68722 | -5 | 0.31742 | 16.7939 | 6.4118 | 4.437 |  | 34322.9416 | 1272.2309 | 69.6089 | 401.3736
2015-03-05 | 0:47 | 13.729 | 0.7893 | 7892.6171 | 344.1 | 146 | 4092.9 |  | 3.85 | 0.8729 | 11.9843 | 0.689 | 300.3383 | 127.4594 | 427.8 | 226.8186 | 96.2587 | 323.1 | 4092.8975 |  |  | 0 | 3.3629 | 12.6 | 851 | 879 | 890 | 56.4 | 6.04 | 0.14 | 991 | -12 | 16 | 32 | 193 | 142 | 2.3 | 195 | n/a | 2 | 18:47 | 47.1623 | -88.4918 | 318.2 | 40.2 | 11 | 10 | 0xc124280d | 1 | 1.5 | 1.9 | 14.023 | 14.11 | 1.01 | 14.559 | 2778.085 | 101.649 | 7.291 | 3.094 | 10.385 | 5.506 | 2.337 | 7.843 | 31.375 |  |  |  | 566.823 | 0.70719 | -5 | 0.31759 | 17.2819 | 6.4152 | 4.5659 |  | 35383.8764 | 1294.6816 | 70.1287 | 399.6167
2015-03-05 | 0:47 | 13.519 | 0.6559 | 6558.959 | 325.1 | 157.6 | 3630.8 |  | 3.37 | 0.8761 | 11.8438 | 0.5746 | 284.8254 | 138.0821 | 422.9 | 215.1511 | 104.3043 | 319.5 | 3630.8214 |  |  | 0 | 2.9543 | 12.6 | 851 | 879 | 889 | 57 | 6.1 | 0.14 | 991 | -12 | 16 | 32 | 193 | 142 | 2.2 | 195 | n/a | 2 | 18:47 | 47.1621 | -88.4917 | 318.4 | 42 | 11 | 10 | 0xc124280d | 1.0878 | 1.5878 | 1.9878 | 14.023 | 14.49 | 1.03 | 14.141 | 2810.384 | 86.785 | 7.078 | 3.431 | 10.509 | 5.346 | 2.592 | 7.938 | 28.4905 |  |  |  | 509.721 | 0.71179 | -5 | 0.31617 | 17.3945 | 6.3866 | 4.5956 |  | 36028.3897 | 1112.5611 | 68.5343 | 365.2408
2015-03-05 | 0:47 | 13.211 | 0.4503 | 4502.6451 | 311.5 | 103.2 | 2465.4 |  | 2.86 | 0.8814 | 11.6439 | 0.3969 | 274.5589 | 90.9403 | 365.5 | 207.396 | 68.6944 | 276.1 | 2465.3558 |  |  | 0 | 2.517 | 12.6 | 850 | 877 | 887 | 57 | 6.1 | 0.14 | 991 | -12 | 16 | 32 | 193 | 142 | 2.2 | 195 | n/a | 2 | 18:47 | 47.162 | -88.4917 | 318.1 | 42.2 | 11 | 10 | 0xc124280d | 1.1878 | 1.6878 | 2.0878 | 14.023 | 15.15 | 1.08 | 13.455 | 2874.451 | 62.356 | 7.098 | 2.351 | 9.449 | 5.362 | 1.776 | 7.137 | 20.1259 |  |  |  | 451.791 | 0.67815 | -5 | 0.31459 | 16.5724 | 6.3546 | 4.3784 |  | 35108.1662 | 761.608 | 65.4908 | 245.8151
2015-03-05 | 0:47 | 12.545 | 0.2609 | 2608.5037 | 304.7 | 71.9 | 1242.5 |  | 2.25 | 0.8894 | 11.1577 | 0.232 | 271.0478 | 63.9699 | 335 | 204.7438 | 48.3215 | 253.1 | 1242.4778 |  |  | 0 | 2.0029 | 12.6 | 849 | 876 | 885 | 57 | 6.1 | 0.14 | 991 | -12 | 16 | 32 | 193 | 141.6 | 2.2 | 195 | n/a | 2 | 18:47 | 47.1618 | -88.4916 | 317.8 | 43.5 | 11 | 10 | 0xc124280d | 1.2 | 1.7878 | 2.1878 | 14.023 | 16.28 | 1.16 | 12.431 | 2940.081 | 38.91 | 7.479 | 1.765 | 9.245 | 5.65 | 1.333 | 6.983 | 10.8266 |  |  |  | 383.746 | 0.60113 | -5 | 0.31276 | 14.69 | 6.3177 | 3.8811 |  | 31830.8578 | 421.2601 | 61.1699 | 117.2144
2015-03-05 | 0:47 | 11.89 | 0.1516 | 1516.083 | 302.7 | 136.2 | 699.5 |  | 1.83 | 0.8961 | 10.6548 | 0.1359 | 271.2087 | 122.0407 | 393.2 | 204.8653 | 92.1869 | 297.1 | 699.5021 |  |  | 0 | 1.6377 | 12.6 | 848 | 876 | 884 | 57 | 6.1 | 0.14 | 991 | -12 | 16 | 32 | 193 | 141.4 | 2.1 | 195 | n/a | 2 | 18:47 | 47.1616 | -88.4914 | 317.9 | 45.1 | 11 | 10 | 0xc124280d | 1.4634 | 1.8878 | 2.4634 | 14.023 | 17.35 | 1.24 | 11.597 | 2977.091 | 24.16 | 7.936 | 3.571 | 11.507 | 5.994 | 2.697 | 8.692 | 6.4633 |  |  |  | 332.727 | 0.47986 | -5 | 0.311 | 11.7266 | 6.2822 | 3.0982 |  | 25729.4754 | 208.8025 | 51.8031 | 55.859
2015-03-05 | 0:47 | 12.005 | 0.1172 | 1171.5278 | 318.1 | 300.7 | 526.3 |  | 1.58 | 0.8956 | 10.7524 | 0.1049 | 284.8981 | 269.3318 | 554.2 | 215.206 | 203.4476 | 418.7 | 526.3086 |  |  | 0 | 1.4195 | 12.6 | 847 | 875 | 883 | 57 | 6.1 | 0.14 | 991 | -12 | 16 | 32 | 193 | 142 | 2.2 | 195 | n/a | 2 | 18:47 | 47.1615 | -88.4913 | 317.8 | 44.3 | 11 | 10 | 0xc124280d | 1.2366 | 1.8122 | 2.1488 | 14.023 | 17.27 | 1.23 | 11.652 | 2990.723 | 18.575 | 8.298 | 7.845 | 16.144 | 6.268 | 5.926 | 12.194 | 4.841 |  |  |  | 287.073 | 0.37548 | -5 | 0.31017 | 9.1758 | 6.2654 | 2.4242 |  | 20224.9421 | 125.6145 | 42.3877 | 32.7376
2015-03-05 | 0:47 | 11.759 | 0.1321 | 1321.4918 | 321.9 | 488.1 | 525 |  | 1.5 | 0.8974 | 10.5531 | 0.1186 | 288.9118 | 438.0228 | 726.9 | 218.2379 | 330.8732 | 549.1 | 525 |  |  | 0 | 1.3462 | 12.6 | 847 | 876 | 883 | 57 | 6.1 | 0.14 | 991 | -12 | 16 | 32 | 193 | 141.6 | 2.1 | 195 | n/a | 2 | 18:47 | 47.1613 | -88.4912 | 317.7 | 44.2 | 11 | 10 | 0xc124280d | 1.1122 | 1.8 | 2.1 | 14.023 | 17.58 | 1.25 | 11.427 | 2986.322 | 21.36 | 8.562 | 12.98 | 21.542 | 6.467 | 9.805 | 16.272 | 4.9129 |  |  |  | 276.984 | 0.31902 | -5 | 0.30776 | 7.7961 | 6.2167 | 2.0597 |  | 17158.4792 | 122.7279 | 37.1574 | 28.228
2015-03-05 | 0:47 | 11.283 | 0.1633 | 1633.4167 | 283.9 | 349.1 | 642.5 |  | 1.84 | 0.9009 | 10.1649 | 0.1472 | 255.7409 | 314.488 | 570.2 | 193.1813 | 237.5575 | 430.7 | 642.4985 |  |  | 0 | 1.6564 | 12.5 | 847 | 875 | 884 | 57 | 6.1 | 0.14 | 991 | -12 | 16 | 32 | 193 | 141.4 | 2.1 | 195 | n/a | 2 | 18:47 | 47.1612 | -88.491 | 317.7 | 40.3 | 11 | 10 | 0xc124280d | 1.2754 | 1.0983 | 2.1877 | 14.023 | 18.2 | 1.3 | 11.001 | 2973.281 | 27.395 | 7.834 | 9.633 | 17.467 | 5.917 | 7.277 | 13.194 | 6.2147 |  |  |  | 352.295 | 0.28461 | -5 | 0.30641 | 6.9552 | 6.1896 | 1.8376 |  | 15240.8919 | 140.4254 | 30.3303 | 31.8562
2015-03-05 | 0:47 | 10.923 | 0.1675 | 1675.0833 | 224.6 | 122.4 | 725 |  | 2.42 | 0.9037 | 9.8717 | 0.1514 | 203.0029 | 110.6363 | 313.6 | 153.3199 | 83.5592 | 236.9 | 725.0386 |  |  | 0 | 2.1837 | 12.6 | 847 | 874 | 883 | 56.6 | 6.05 | 0.14 | 991 | -12 | 16 | 32 | 192.6 | 141.6 | 2.2 | 195 | n/a | 2 | 18:47 | 47.161 | -88.4908 | 316.6 | 37.6 | 11 | 10 | 0xc124280d | 1.4756 | 1.3512 | 2.5512 | 14.023 | 18.73 | 1.34 | 10.653 | 2968.127 | 28.97 | 6.392 | 3.484 | 9.875 | 4.828 | 2.631 | 7.459 | 7.209 |  |  |  | 477.4 | 0.24807 | -5 | 0.30575 | 6.0623 | 6.1763 | 1.6017 |  | 13261.4116 | 129.4362 | 21.5712 | 32.2094
2015-03-05 | 0:47 | 10.746 | 0.1572 | 1572.0881 | 201.9 | 115.2 | 854.5 |  | 2.93 | 0.9052 | 9.7268 | 0.1423 | 182.7503 | 104.2735 | 287 | 137.9932 | 78.7361 | 216.7 | 854.45 |  |  | 0 | 2.6526 | 12.6 | 848 | 875 | 883 | 56 | 5.99 | 0.14 | 991 | -12 | 16 | 32 | 192 | 141 | 2.2 | 195 | n/a | 2 | 18:47 | 47.1609 | -88.4908 | 316.5 | 35.4 | 11 | 10 | 0xc124280d | 1.061 | 1.4 | 1.9854 | 14.023 | 19.02 | 1.36 | 10.479 | 2966.165 | 27.618 | 5.836 | 3.33 | 9.166 | 4.407 | 2.514 | 6.921 | 8.6165 |  |  |  | 588.155 | 0.30702 | -5 | 0.30483 | 7.5029 | 6.1576 | 1.9823 |  | 16401.8691 | 152.718 | 24.3692 | 47.6463
2015-03-05 | 0:47 | 10.654 | 0.136 | 1360.1086 | 167.3 | 143.9 | 1036.7 |  | 3.44 | 0.9059 | 9.6516 | 0.1232 | 151.531 | 130.3616 | 281.9 | 114.4198 | 98.435 | 212.9 | 1036.703 |  |  | 0 | 3.12 | 12.6 | 848 | 875 | 883 | 56 | 5.99 | 0.14 | 991 | -12 | 16 | 32 | 192.4 | 141 | 2.2 | 195 | n/a | 2 | 18:47 | 47.1607 | -88.4907 | 316.1 | 35 | 11 | 10 | 0xc124280d | 1.1756 | 1.0488 | 2.0756 | 14.023 | 19.17 | 1.37 | 10.383 | 2965.986 | 24.1 | 4.877 | 4.195 | 9.072 | 3.682 | 3.168 | 6.85 | 10.5352 |  |  |  | 697.154 | 0.38351 | -5 | 0.30558 | 9.372 | 6.1728 | 2.4761 |  | 20486.6086 | 166.4631 | 25.4322 | 72.7686
2015-03-05 | 0:47 | 10.477 | 0.1113 | 1113.4328 | 156.6 | 137 | 1121.6 |  | 3.83 | 0.9075 | 9.5083 | 0.101 | 142.0837 | 124.3417 | 266.4 | 107.2862 | 93.8893 | 201.2 | 1121.5597 |  |  | 0 | 3.4762 | 12.6 | 848 | 876 | 883 | 56 | 5.99 | 0.14 | 991 | -12 | 16 | 32 | 192.6 | 141 | 2.3 | 195 | n/a | 2 | 18:47 | 47.1607 | -88.4907 | 316 | 35 | 11 | 10 | 0xc124280d | 1.3756 | 1 | 2.1878 | 14.023 | 19.5 | 1.39 | 10.19 | 2969.33 | 20.084 | 4.647 | 4.066 | 8.713 | 3.509 | 3.07 | 6.579 | 11.5824 |  |  |  | 789.341 | 0.39536 | -5 | 0.30458 | 9.6615 | 6.1526 | 2.5526 |  | 21143.1637 | 143.0085 | 24.9859 | 82.4727
2015-03-05 | 0:47 | 10.426 | 0.094 | 940 | 161.1 | 161.1 | 1243.7 |  | 4.34 | 0.908 | 9.4666 | 0.0853 | 146.2804 | 146.2604 | 292.5 | 110.4551 | 110.44 | 220.9 | 1243.6834 |  |  | 0 | 3.9373 | 12.5 | 849 | 877 | 884 | 56 | 5.99 | 0.14 | 991 | -12 | 16 | 32 | 192.4 | 141.4 | 2.2 | 195 | n/a | 2 | 18:47 | 47.1604 | -88.4907 | 315.7 | 35 | 11 | 10 | 0xc124280d | 1.5756 | 1 | 2.2878 | 14.023 | 19.6 | 1.4 | 10.135 | 2970.17 | 17.044 | 4.806 | 4.806 | 9.612 | 3.629 | 3.629 | 7.258 | 12.9038 |  |  |  | 898.233 | 0.37426 | -5 | 0.30607 | 9.1459 | 6.1827 | 2.4163 |  | 20020.4208 | 114.885 | 24.4613 | 86.978
2015-03-05 | 0:47 | 10.42 | 0.0941 | 940.9475 | 172.6 | 77.8 | 1370.6 |  | 4.71 | 0.9079 | 9.4604 | 0.0854 | 156.7345 | 70.6373 | 227.4 | 118.3489 | 53.3376 | 171.7 | 1370.6264 |  |  | 0 | 4.2796 | 12.6 | 849 | 876 | 884 | 56 | 5.99 | 0.14 | 991 | -12 | 16 | 32 | 192.6 | 142 | 2.3 | 195 | n/a | 2 | 18:47 | 47.1604 | -88.4907 | 315.7 | 35.4 | 11 | 10 | 0xc124280d | 1.6878 | 1 | 2.3 | 14.023 | 19.58 | 1.4 | 10.143 | 2966.201 | 17.048 | 5.146 | 2.319 | 7.466 | 3.886 | 1.751 | 5.637 | 14.2111 |  |  |  | 975.645 | 0.33724 | -5 | 0.30817 | 8.2413 | 6.225 | 2.1774 |  | 18016.229 | 103.5468 | 23.6029 | 86.3159
2015-03-05 | 0:47 | 10.469 | 0.0958 | 958.174 | 179.2 | 53.6 | 1486.4 |  | 5.07 | 0.9074 | 9.4991 | 0.0869 | 162.5982 | 48.6343 | 211.2 | 122.7766 | 36.7233 | 159.5 | 1486.3915 |  |  | 0 | 4.6038 | 12.6 | 850 | 877 | 883 | 56 | 5.99 | 0.14 | 991 | -12 | 16 | 32 | 192 | 141.6 | 2.2 | 195 | n/a | 2 | 18:47 | 47.1602 | -88.4907 | 315.6 | 35 | 11 | 10 | 0xc124280d | 0.9983 | 1.0877 | 1.8614 | 14.023 | 19.47 | 1.39 | 10.21 | 2962.426 | 17.257 | 5.31 | 1.588 | 6.899 | 4.01 | 1.199 | 5.209 | 15.3291 |  |  |  | 1043.954 | 0.41773 | -5 | 0.30783 | 10.2082 | 6.2182 | 2.697 |  | 22287.5439 | 129.8315 | 30.1689 | 115.3271
2015-03-05 | 0:47 | 10.51 | 0.0953 | 952.7961 | 180.2 | 53.5 | 1632.7 |  | 5.31 | 0.9069 | 9.5313 | 0.0864 | 163.3948 | 48.5182 | 211.9 | 123.378 | 36.6357 | 160 | 1632.7335 |  |  | 0 | 4.8193 | 12.6 | 850 | 878 | 882 | 56 | 5.99 | 0.14 | 991 | -12 | 16 | 32 | 192 | 141 | 2.1 | 195 | n/a | 2 | 18:47 | 47.16 | -88.4906 | 314.9 | 34.5 | 11 | 10 | 0xc124280d | 0.9 | 1.1 | 1.8 | 14.023 | 19.37 | 1.38 | 10.268 | 2958.339 | 17.07 | 5.311 | 1.577 | 6.888 | 4.01 | 1.191 | 5.201 | 16.7583 |  |  |  | 1087.613 | 0.4622 | -5 | 0.30941 | 11.295 | 6.2502 | 2.9841 |  | 24626.35 | 142.0972 | 33.3808 | 139.5025
2015-03-05 | 0:47 | 10.503 | 0.0876 | 876.3108 | 187 | 54.1 | 1697.6 |  | 5.57 | 0.9069 | 9.5253 | 0.0795 | 169.6346 | 49.0838 | 218.7 | 128.0897 | 37.0627 | 165.2 | 1697.5979 |  |  | 0 | 5.053 | 12.6 | 850 | 877 | 882 | 56 | 5.99 | 0.14 | 991 | -12 | 16 | 32 | 192 | 141 | 2.1 | 195 | n/a | 2 | 18:47 | 47.16 | -88.4906 | 314.8 | 34.4 | 11 | 10 | 0xc124280d | 0.9878 | 1.1878 | 1.8878 | 14.023 | 19.39 | 1.38 | 10.261 | 2958.434 | 15.711 | 5.517 | 1.596 | 7.114 | 4.166 | 1.205 | 5.372 | 17.4357 |  |  |  | 1141.129 | 0.43 | -5 | 0.31 | 10.5081 | 6.262 | 2.7762 |  | 22911.557 | 121.6737 | 32.2635 | 135.0306

## Lap 3 data
DATE | TIME | CO2 | CO | CO | NO | NO2 | THC |  | O2 | Dry-to-Wet Correction Factor | Wet CO2 | Wet CO | Wet NO | Wet NO2 | Wet NOx | Wet kNO | Wet kNO2 | Wet kNOx | Wet HC | Wet CH4 | Wet NMHC | Wet AVL MSS | Wet O2 | Power Supply Voltage | Sample Pump Pressure | Drain Pump 1 Pressure | Drain Pump 2 Pressure | Relative Humidity | Absolute Humidity | Volume Humidity | Local Ambient Pressure | Local Ambient Temperature | Auxiliary Temperature | CJC Temperature | Heated Filter Temperature | External Line Temperature | Chiller Temperature | THC Oven Temperature | Not Available | Quality | Time | Latitude | Longitude | Altitude | Ground Speed | Number of satellites in view | Number of satellites in use | Satellites used PRN | Horizontal DoP | Vertical DoP | Position DoP | Air/Fuel Ratio at stoichiometry | Air/Fuel Ratio of Sample | Lambda | Humidity of Exhaust | Instantaneous Fuel Specific CO2 | Instantaneous Fuel Specific CO | Instantaneous Fuel Specific NO | Instantaneous Fuel Specific NO2 | Instantaneous Fuel Specific NOx | Corrected Instantaneous Fuel Specific NO | Corrected Instantaneous Fuel Specific NO2 | Corrected Instantaneous Fuel Specific NOx | Instantaneous Fuel Specific HC | Instantaneous Fuel Specific CH4 | Instantaneous Fuel Specific NMHC | Instantaneous Fuel Specific AVL MSS | Instantaneous Fuel Specific O2 | External Analog Input 1 | External Analog Input 2 | External Analog Input 3 | fuel flow | fuel temp | Fuel Flow |  | CO2 | CO | NO | HC | Total Emissions | CO2 | CO | NO | HC | Total Emissions
sDATE | sTIME | iAMBII_CO2 | iAMBII_CO | iAMBII_COPPM | iNDUV_NO | iNDUV_NO2 | iFID_THC | iFID2_CH4 | iAMBII_O2 | Kw | iCO2zw | iCOzw | iNOzw | iNO2zw | iNOxzw | ikNOzw | ikNO2zw | ikNOxzw | iHCzw | iCH4zw | iNMHCzw | iAVLMSSzw | iO2zw | iSCB_PSV | iSCB_SPP | iSCB_DP1P | iSCB_DP2P | iSCB_RH | iHum_Abs | iHum_Vol | iSCB_LAP | iSCB_LAT | iSCB_ET | iSCB_CJCT | iSCB_FT | iSCB_ELT | iSCB_CT | iFID_OT | iFID2_OT | sGPS_QUAL | sGPS_TIME | iGPS_LAT | iGPS_LON | iGPS_ALT | iGPS_GROUND_SPEED | sGPS_NUMSATINVIEW | sGPS_NUMSATINUSE | sGPS_PRNSATUSED | iGPS_HDoP | iGPS_VDoP | iGPS_PDoP | AF_Stoich | AF_Calc | Lambda | H2O_exh | iCALCRT_CO2fs | iCALCRT_COfs | iCALCRT_NOfs | iCALCRT_NO2fs | iCALCRT_NOxfs | iCALCRT_kNOfs | iCALCRT_kNO2fs | iCALCRT_kNOxfs | iCALCRT_HCfs | iCALCRT_CH4fs | iCALCRT_NMHCfs | iCALCRT_AVLMSSfs | iCALCRT_O2fs | iSCB_EAI1 | iSCB_EAI2 | iSCB_EAI3 | iEAI1_XF | iEAI3_XF | [6 empty] | (CO+HC+NO) |  |  |  |  | (CO+HC+NO)
mm/dd/yyyy | hh:mm:ss.xxx | % | % | ppm | ppm | ppm | ppmC |  | % |  | % | % | ppm | ppm | ppm | ppm | ppm | ppm | ppmC | ppmC | ppmC | mg/m3 | % | Vdc | mbar | mbar | mbar | % | grains/lb dry air | % | mbar | deg C | deg C | deg C | deg C | deg C | deg C | deg C | n/a |  | hhmmss.sss | deg | deg | m | mph | [9 empty] | % | g/kg fuel | g/kg fuel | g/kg fuel | g/kg fuel | g/kg fuel | g/kg fuel | g/kg fuel | g/kg fuel | g/kg fuel | g/kg fuel | g/kg fuel | g/kg fuel | g/kg fuel | Vdc | Vdc | Vdc | Liter per hour | deg C | Gal/hr |  | g/hr | g/hr | g/hr | g/hr | g/hr | g/mile | g/mile | g/mile | g/mile | g/mile
lap 3: 429 - 565
Average |  | 11.9885 | 1.0113 | 10112.9369 | 218.0438 | 132.3343 | 2121.5482 | #DIV/0! | 3.0921 | 0.88604 | 10.626 | 0.8621 | 193.2403 | 117.2524 | 310.4912 | 145.8538 | 88.5055 | 234.3591 | 2121.5445 | #DIV/0! | #DIV/0! | 0 | 2.7518 | 12.146 | 857.4672 | 887.9708 | 835.1679 | 54.9051 | 5.8749 | 0.13664 | 990.7737 | -12 | 16.7445 | 31.781 | 190.0993 | 139.0949 | 1.7752 | 195 | #DIV/0! | 2 | 0.78547 | 47.1616 | -88.4875 | 317.0533 | 34.1007 | 11 | 9.6423 | #DIV/0! | 1.2126 | 1.4172 | 2.3128 | 14.023 | 16.1188 | 1.1496 | 12.9095 | 2796.2271 | 118.7629 | 5.3275 | 3.2372 | 8.5647 | 4.0211 | 2.4436 | 6.4646 | 16.8919 | #DIV/0! | #DIV/0! | #DIV/0! | 539.1148 | 0.4325 | -5 | 0.28899 | 10.5693 | 5.8376 | 2.7924 |  | 20448.842 | 1676.9056 | 32.0054 | 186.4008 | 1909.248 | 599.66 | 49.1751 | 0.93856 | 5.4662 | 55.5798
Min |  | 8.546 | 0.0551 | 550.8743 | 45.6 | 69 | 225.4 | 0 | 0.6 | 0.831 | 7.1134 | 0.0495 | 40.0822 | 60.8897 | 125.5 | 30.2549 | 45.9524 | 94.7 | 225.4129 | 0 | 0 | 0 | 0.5012 | 11.9 | 850 | 879 | 827 | 54 | 5.77 | 0.13 | 990 | -12 | 16 | 31 | 188 | 137 | 1.3 | 195 | 0 | 2 | 0.78468 | 47.1585 | -88.492 | 312.1 | 20.4 | 11 | 8 | 0 | 0.8 | 1 | 1.5 | 14.023 | 10.46 | 0.75 | 10.287 | 1396.081 | 8.623 | 0.929 | 1.551 | 3.05 | 0.702 | 1.171 | 2.302 | 1.8916 | 0 | 0 | 0 | 71.383 | 0.14503 | -5 | 0.27642 | 3.5443 | 5.5836 | 0.9364 |  | 7819.3327 | 28.2125 | 3.3462 | 5.9616
Max |  | 13.992 | 8.9038 | 89038.4804 | 370.5 | 606.4 | 9649.6 | 0 | 5.8 | 0.9067 | 12.3172 | 7.3987 | 328.3278 | 540.6206 | 710.2 | 247.7292 | 408.2181 | 536.3 | 9649.5925 | 0 | 0 | 0 | 5.2325 | 12.6 | 861 | 893 | 841 | 56 | 6 | 0.14 | 992 | -12 | 17.585 | 32 | 192.6 | 142 | 2.7 | 195 | 0 | 2 | 0.78625 | 47.1645 | -88.4839 | 320.3 | 46.4 | 11 | 10 | 0 | 1.9263 | 3.0263 | 3.3263 | 14.023 | 19.32 | 1.38 | 20.343 | 3011.916 | 920.724 | 9.517 | 15.187 | 19.952 | 7.181 | 11.468 | 15.065 | 62.3761 | 0 | 0 | 0 | 1128.537 | 1.0152 | -5 | 0.299 | 24.8083 | 6.0398 | 6.5544 |  | 36764.8484 | 16722.899 | 80.4429 | 1150.6991
Total | 0:02 | [43 empty] | 1.2977 | [26 empty] | 0.40222 |  | 0.10627 |  | 778.192 | 63.8156 | 1.218 | 7.0936
[74 empty] | 12.2119 | (MPG)
2015-03-05 | 0:50 | 11.046 | 0.1169 | 1168.7758 | 241.6 | 184.6 | 1616.6 |  | 5.8 | 0.9022 | 9.9657 | 0.1054 | 217.9772 | 166.5215 | 384.5 | 164.5928 | 125.739 | 290.3 | 1616.581 |  |  | 0 | 5.2325 | 12.1 | 860 | 889 | 837 | 56 | 5.99 | 0.14 | 991 | -12 | 17 | 32 | 189 | 138 | 1.5 | 195 | n/a | 2 | 18:50 | 47.1597 | -88.4903 | 317.3 | 34.4 | 11 | 10 | 0xc124280d | 1 | 1.1 | 2 | 14.023 | 18.47 | 1.32 | 10.845 | 2956.056 | 19.907 | 6.771 | 5.173 | 11.944 | 5.113 | 3.906 | 9.019 | 15.8571 |  |  |  | 1128.537 | 0.45597 | -5 | 0.28917 | 11.1426 | 5.8412 | 2.9439 |  | 24275.5143 | 163.4789 | 41.9886 | 134.4611 |  | [Note: Per second g/mile data not valid due to significant vehicle speed lag compared to emissions]
2015-03-05 | 0:50 | 11.078 | 0.1126 | 1126.4464 | 251.4 | 279.6 | 1642.6 |  | 5.8 | 0.9019 | 9.9916 | 0.1016 | 226.7443 | 252.1673 | 478.9 | 171.1857 | 190.3794 | 361.6 | 1642.6239 |  |  | 0 | 5.2312 | 12 | 860 | 889 | 837 | 55.6 | 5.95 | 0.14 | 991 | -12 | 17 | 32 | 189 | 138 | 1.5 | 195 | n/a | 2 | 18:50 | 47.1596 | -88.4902 | 317.1 | 35 | 11 | 10 | 0xc124280d | 1 | 1.1878 | 2 | 14.023 | 18.42 | 1.31 | 10.874 | 2956.586 | 19.134 | 7.026 | 7.814 | 14.841 | 5.305 | 5.899 | 11.204 | 16.0737 |  |  |  | 1125.524 | 0.41825 | -5 | 0.288 | 10.221 | 5.8176 | 2.7004 |  | 22271.566 | 144.1339 | 39.9619 | 125.024
2015-03-05 | 0:50 | 11.235 | 0.1118 | 1117.9838 | 264.5 | 221.5 | 1677.8 |  | 5.8 | 0.9006 | 10.119 | 0.1007 | 238.2218 | 199.5254 | 437.7 | 179.8109 | 150.6027 | 330.4 | 1677.8 |  |  | 0 | 5.2236 | 12 | 860 | 890 | 837 | 55 | 5.88 | 0.14 | 991 | -12 | 17 | 32 | 189 | 137.6 | 1.5 | 195 | n/a | 2 | 18:50 | 47.1595 | -88.49 | 317.1 | 35.7 | 11 | 10 | 0xc124280d | 1.1754 | 1.0246 | 2.1754 | 14.023 | 18.18 | 1.3 | 11.034 | 2956.664 | 18.725 | 7.289 | 6.105 | 13.394 | 5.502 | 4.608 | 10.11 | 16.2116 |  |  |  | 1109.784 | 0.33842 | -5 | 0.288 | 8.2702 | 5.8176 | 2.185 |  | 18021.1709 | 114.1308 | 33.5353 | 102.0291
2015-03-05 | 0:50 | 11.274 | 0.1112 | 1111.6347 | 281.6 | 258.4 | 1687.9 |  | 5.6 | 0.9003 | 10.1498 | 0.1001 | 253.5677 | 232.5943 | 486.2 | 191.3941 | 175.5633 | 367 | 1687.8871 |  |  | 0 | 5.0417 | 12 | 860 | 890 | 837 | 55 | 5.88 | 0.14 | 991 | -12 | 17 | 32 | 189 | 137 | 1.4 | 195 | n/a | 2 | 18:50 | 47.1594 | -88.4899 | 317.3 | 36.3 | 11 | 10 | 0xc124280d | 1.2 | 1.4389 | 2.4634 | 14.023 | 18.12 | 1.29 | 11.074 | 2956.748 | 18.556 | 7.735 | 7.096 | 14.831 | 5.839 | 5.356 | 11.195 | 16.26 |  |  |  | 1067.902 | 0.31006 | -5 | 0.288 | 7.577 | 5.8176 | 2.0018 |  | 16511.204 | 103.6212 | 32.6064 | 93.7567
2015-03-05 | 0:50 | 11.383 | 0.1228 | 1228.3987 | 281.1 | 185.4 | 1722.2 |  | 5.5 | 0.8993 | 10.2366 | 0.1105 | 252.8046 | 166.7145 | 419.5 | 190.8181 | 125.8369 | 316.7 | 1722.2282 |  |  | 0 | 4.9461 | 12 | 860 | 890 | 838 | 55 | 5.88 | 0.14 | 991 | -12 | 17 | 32 | 189 | 137 | 1.4 | 195 | n/a | 2 | 18:50 | 47.1593 | -88.4897 | 317.3 | 36.4 | 11 | 10 | 0xc124280d | 1.2 | 1.061 | 1.8854 | 14.023 | 17.93 | 1.28 | 11.198 | 2953.4 | 20.285 | 7.638 | 5.037 | 12.675 | 5.765 | 3.802 | 9.567 | 16.4315 |  |  |  | 1037.601 | 0.36064 | -5 | 0.28924 | 8.8131 | 5.8427 | 2.3284 |  | 19183.1527 | 131.7567 | 37.4453 | 110.2027
2015-03-05 | 0:50 | 11.574 | 0.1359 | 1358.5762 | 280.8 | 156.5 | 1773.1 |  | 5.3 | 0.8976 | 10.3889 | 0.1219 | 252.049 | 140.476 | 392.5 | 190.2478 | 106.032 | 296.3 | 1773.1 |  |  | 0 | 4.7573 | 12.1 | 860 | 890 | 837 | 55 | 5.88 | 0.14 | 991 | -12 | 17 | 32 | 189 | 137 | 1.5 | 195 | n/a | 2 | 18:50 | 47.1592 | -88.4896 | 317.2 | 36.7 | 11 | 10 | 0xc124280d | 1.0244 | 1.0878 | 1.8878 | 14.023 | 17.63 | 1.26 | 11.407 | 2949.807 | 22.038 | 7.495 | 4.177 | 11.671 | 5.657 | 3.153 | 8.81 | 16.6485 |  |  |  | 982.166 | 0.33355 | -5 | 0.29058 | 8.1511 | 5.8698 | 2.1535 |  | 17720.6155 | 132.3907 | 33.9838 | 103.2708
2015-03-05 | 0:50 | 11.958 | 0.2321 | 2321.4062 | 280.7 | 159.1 | 1989 |  | 5.2 | 0.8935 | 10.6847 | 0.2074 | 250.8362 | 142.1147 | 393 | 189.3323 | 107.2688 | 296.6 | 1989.0204 |  |  | 0 | 4.6461 | 12 | 860 | 891 | 836 | 55 | 5.88 | 0.14 | 991 | -12 | 17 | 32 | 189 | 137 | 1.5 | 195 | n/a | 2 | 18:50 | 47.1591 | -88.4894 | 317 | 37.4 | 11 | 10 | 0xc124280d | 1.0878 | 1.539 | 2.2512 | 14.023 | 16.94 | 1.21 | 11.921 | 2923.196 | 36.117 | 7.187 | 4.072 | 11.258 | 5.424 | 3.073 | 8.498 | 17.9952 |  |  |  | 924.245 | 0.38655 | -5 | 0.29041 | 9.4463 | 5.8664 | 2.4957 |  | 20351.1002 | 251.4442 | 37.7615 | 129.3611
2015-03-05 | 0:50 | 12.893 | 0.3547 | 3547.2832 | 289.6 | 149.3 | 2936.3 |  | 5.1 | 0.8842 | 11.3996 | 0.3136 | 256.011 | 132.039 | 388 | 193.2383 | 99.6636 | 292.9 | 2936.2757 |  |  | 0 | 4.5092 | 12 | 860 | 891 | 837 | 55 | 5.88 | 0.14 | 991 | -12 | 17 | 32 | 189 | 137 | 1.6 | 195 | n/a | 2 | 18:50 | 47.159 | -88.4892 | 316.8 | 37.5 | 11 | 10 | 0xc124280d | 1.0122 | 1.7756 | 2.3878 | 14.023 | 15.54 | 1.11 | 13.103 | 2880.095 | 50.433 | 6.773 | 3.493 | 10.267 | 5.113 | 2.637 | 7.75 | 24.5321 |  |  |  | 828.346 | 0.52335 | -5 | 0.291 | 12.7894 | 5.8782 | 3.379 |  | 27147.0921 | 475.3695 | 48.1939 | 238.7638
2015-03-05 | 0:50 | 13.167 | 0.4329 | 4329.0645 | 300.2 | 92.7 | 3360.8 |  | 5 | 0.8809 | 11.5991 | 0.3813 | 264.465 | 81.6404 | 346.1 | 199.6194 | 61.6226 | 261.2 | 3360.75 |  |  | 0 | 4.4045 | 12 | 860 | 890 | 838 | 55 | 5.88 | 0.14 | 991 | -12 | 17 | 32 | 189 | 137 | 1.5 | 195 | n/a | 2 | 18:50 | 47.159 | -88.489 | 316.6 | 38.2 | 11 | 9 | 0xc1242805 | 1.3512 | 1.0976 | 2.7512 | 14.023 | 15.11 | 1.08 | 13.52 | 2856.577 | 59.775 | 6.821 | 2.106 | 8.926 | 5.148 | 1.589 | 6.738 | 27.3702 |  |  |  | 788.713 | 0.59218 | -5 | 0.29058 | 14.4715 | 5.8698 | 3.8234 |  | 30466.8534 | 637.5309 | 54.9061 | 301.4233
2015-03-05 | 0:50 | 13.267 | 0.4822 | 4821.671 | 310.9 | 89 | 3311.5 |  | 4.8 | 0.8797 | 11.6713 | 0.4242 | 273.5067 | 78.3177 | 351.8 | 206.4441 | 59.1145 | 265.6 | 3311.452 |  |  | 0 | 4.22 | 12 | 860 | 890 | 838 | 55 | 5.88 | 0.14 | 991 | -12 | 17 | 32 | 189 | 137 | 1.5 | 195 | n/a | 2 | 18:50 | 47.1589 | -88.4888 | 316.4 | 39.4 | 11 | 9 | 0xc1242805 | 0.96144 | 1.2631 | 2.8877 | 14.023 | 14.96 | 1.07 | 13.671 | 2848.808 | 65.898 | 6.991 | 2.002 | 8.993 | 5.277 | 1.511 | 6.788 | 26.7289 |  |  |  | 748.95 | 0.62579 | -5 | 0.29083 | 15.2927 | 5.8748 | 4.0403 |  | 32108.2094 | 742.72 | 59.4758 | 311.065
2015-03-05 | 0:50 | 12.932 | 1.7701 | 17700.8483 | 322.7 | 126.3 | 3716.8 |  | 4.54 | 0.8706 | 11.2579 | 1.541 | 280.9216 | 109.9805 | 390.9 | 212.0409 | 83.0138 | 295.1 | 3716.8455 |  |  | 0 | 3.9543 | 12.1 | 859 | 891 | 839 | 55 | 5.88 | 0.14 | 991 | -12 | 17 | 32 | 189 | 137 | 1.6 | 195 | n/a | 2 | 18:50 | 47.1589 | -88.4885 | 316.3 | 39.5 | 11 | 8 | 0x41242805 | 0.9 | 1.4756 | 2.9 | 14.023 | 13.86 | 0.99 | 14.868 | 2592.173 | 225.828 | 6.774 | 2.652 | 9.426 | 5.113 | 2.002 | 7.114 | 28.3009 |  |  |  | 662.016 | 0.66839 | -5 | 0.29158 | 16.3338 | 5.89 | 4.3154 |  | 31204.5698 | 2718.5167 | 61.5503 | 351.7804
2015-03-05 | 0:50 | 12.34 | 3.0815 | 30815.2632 | 332.1 | 125.3 | 4541.3 |  | 4.09 | 0.8625 | 10.6439 | 2.6579 | 286.4682 | 108.0555 | 394.5 | 216.2276 | 81.5608 | 297.8 | 4541.2602 |  |  | 0 | 3.5262 | 12 | 860 | 892 | 839 | 55 | 5.88 | 0.14 | 991 | -12 | 17 | 32 | 189 | 137.4 | 1.4 | 195 | n/a | 2 | 18:50 | 47.1589 | -88.4883 | 316.3 | 41.6 | 11 | 9 | 0x4124280d | 1.0756 | 1.061 | 2.9 | 14.023 | 13.02 | 0.93 | 15.937 | 2346.161 | 372.888 | 6.613 | 2.494 | 9.107 | 4.991 | 1.883 | 6.874 | 33.1019 |  |  |  | 565.154 | 0.73688 | -5 | 0.291 | 18.0075 | 5.8782 | 4.7576 |  | 31137.1506 | 4948.795 | 66.2382 | 453.6189
2015-03-05 | 0:50 | 11.909 | 3.7853 | 37852.6316 | 337.3 | 106.5 | 5258.2 |  | 3.41 | 0.8587 | 10.2272 | 3.2506 | 289.6794 | 91.4153 | 381.1 | 218.6513 | 69.0007 | 287.7 | 5258.1662 |  |  | 0 | 2.9273 | 12 | 861 | 891 | 839 | 55 | 5.88 | 0.14 | 991 | -12 | 17 | 32 | 189 | 138 | 1.3 | 195 | n/a | 2 | 18:50 | 47.1589 | -88.4878 | 316.2 | 43 | 11 | 9 | 0x4124280d | 1.1 | 1 | 2.022 | 14.023 | 12.66 | 0.9 | 16.449 | 2214.316 | 447.94 | 6.568 | 2.073 | 8.641 | 4.958 | 1.564 | 6.522 | 37.6475 |  |  |  | 460.829 | 0.81593 | -5 | 0.291 | 19.9394 | 5.8782 | 5.268 |  | 32540.1412 | 6582.6336 | 72.8595 | 571.2591
2015-03-05 | 0:50 | 12.151 | 3.4073 | 34072.7117 | 330.5 | 126.8 | 4868.7 |  | 2.89 | 0.8607 | 10.4584 | 2.9327 | 284.4554 | 109.0984 | 393.6 | 214.7083 | 82.3479 | 297.1 | 4868.6686 |  |  | 0 | 2.4883 | 12.1 | 860 | 892 | 840 | 55 | 5.88 | 0.14 | 991 | -12 | 17 | 32 | 189 | 137.6 | 1.4 | 195 | n/a | 2 | 18:50 | 47.1589 | -88.4878 | 316.2 | 44 | 11 | 9 | 0x4124280d | 1.1878 | 1.0878 | 1.9878 | 14.023 | 12.84 | 0.92 | 16.181 | 2284.934 | 407.809 | 6.508 | 2.496 | 9.004 | 4.912 | 1.884 | 6.796 | 35.1754 |  |  |  | 395.285 | 0.83605 | -5 | 0.29017 | 20.4308 | 5.8614 | 5.3978 |  | 34405.477 | 6140.5989 | 73.9626 | 546.9028
2015-03-05 | 0:50 | 13.04 | 2.0629 | 20629.4737 | 301.6 | 218 | 3562.8 |  | 2.28 | 0.8673 | 11.3093 | 1.7891 | 261.5679 | 189.0596 | 450.6 | 197.4326 | 142.703 | 340.1 | 3562.8464 |  |  | 0 | 1.976 | 12 | 861 | 893 | 841 | 55 | 5.88 | 0.14 | 991 | -12 | 17 | 32 | 189 | 137.4 | 1.5 | 195 | n/a | 2 | 18:50 | 47.1589 | -88.4873 | 316.2 | 44.7 | 11 | 9 | 0x4124280d | 1.3756 | 1.0122 | 2.0878 | 14.023 | 13.5 | 0.96 | 15.307 | 2548.845 | 256.638 | 6.173 | 4.462 | 10.636 | 4.66 | 3.368 | 8.028 | 26.5538 |  |  |  | 323.819 | 0.72626 | -5 | 0.289 | 17.748 | 5.8378 | 4.689 |  | 33339.5566 | 3356.8919 | 60.954 | 358.6413
2015-03-05 | 0:50 | 13.388 | 0.8077 | 8077.2868 | 243.6 | 195.1 | 2110.3 |  | 1.78 | 0.8771 | 11.7426 | 0.7084 | 213.6926 | 171.1017 | 384.8 | 161.2961 | 129.1484 | 290.4 | 2110.2764 |  |  | 0 | 1.5594 | 12.1 | 860 | 892 | 840 | 55 | 5.88 | 0.14 | 991 | -12 | 17 | 32 | 189 | 138 | 1.6 | 195 | n/a | 2 | 18:50 | 47.1589 | -88.487 | 316.3 | 45.2 | 11 | 9 | 0x4124280d | 1.4 | 1 | 1.9244 | 14.023 | 14.62 | 1.04 | 14.015 | 2812.734 | 108.005 | 5.36 | 4.292 | 9.652 | 4.046 | 3.24 | 7.286 | 16.7157 |  |  |  | 271.592 | 0.55864 | -5 | 0.28775 | 13.6518 | 5.8127 | 3.6068 |  | 28299.9056 | 1086.6763 | 40.7082 | 173.6593
2015-03-05 | 0:50 | 13.516 | 0.3236 | 3235.6946 | 197.1 | 89.9 | 950.3 |  | 1.44 | 0.8814 | 11.9134 | 0.2852 | 173.7516 | 79.2108 | 253 | 131.1485 | 59.7887 | 190.9 | 950.3032 |  |  | 0 | 1.2706 | 12 | 860 | 891 | 841 | 55 | 5.88 | 0.14 | 991 | -12 | 17 | 32 | 189 | 138 | 1.5 | 195 | n/a | 2 | 18:50 | 47.1589 | -88.4869 | 316.3 | 45.3 | 11 | 9 | 0x4124280d | 1.4 | 1 | 1.9 | 14.023 | 15.17 | 1.08 | 13.455 | 2939.468 | 44.787 | 4.49 | 2.047 | 6.536 | 3.389 | 1.545 | 4.934 | 7.7538 |  |  |  | 227.954 | 0.37962 | -5 | 0.28517 | 9.277 | 5.7604 | 2.451 |  | 20097.5027 | 306.2142 | 23.171 | 54.74
2015-03-05 | 0:50 | 13.709 | 0.1437 | 1436.7083 | 187.6 | 84.1 | 491.8 |  | 1.2 | 0.8819 | 12.0906 | 0.1267 | 165.4502 | 74.1704 | 239.6 | 124.8826 | 55.9842 | 180.9 | 491.8421 |  |  | 0 | 1.0548 | 12 | 859 | 891 | 840 | 55 | 5.88 | 0.14 | 991 | -12 | 17 | 32 | 189 | 138 | 1.5 | 195 | n/a | 2 | 18:50 | 47.1589 | -88.4867 | 316.5 | 45.9 | 11 | 9 | 0x4124280d | 1.4 | 1 | 1.9 | 14.023 | 15.24 | 1.09 | 13.388 | 2989.819 | 19.942 | 4.285 | 1.921 | 6.205 | 3.234 | 1.45 | 4.684 | 4.022 |  |  |  | 189.656 | 0.26655 | -5 | 0.28441 | 6.5138 | 5.7452 | 1.721 |  | 14353.1714 | 95.7352 | 15.5254 | 19.9371
2015-03-05 | 0:50 | 13.992 | 0.0995 | 994.6506 | 187.6 | 87.6 | 322.2 |  | 1 | 0.8803 | 12.3172 | 0.0876 | 165.1433 | 77.1226 | 242.3 | 124.651 | 58.2125 | 182.9 | 322.152 |  |  | 0 | 0.8803 | 12.1 | 858 | 890 | 838 | 55 | 5.88 | 0.14 | 991 | -12 | 17 | 32 | 189 | 138 | 1.6 | 195 | n/a | 2 | 18:50 | 47.1588 | -88.4864 | 315.5 | 46.4 | 11 | 10 | 0xc124280d | 1.3123 | 1.4386 | 2.3386 | 14.023 | 15.02 | 1.07 | 13.598 | 3003.969 | 13.591 | 4.218 | 1.97 | 6.187 | 3.184 | 1.487 | 4.67 | 2.5982 |  |  |  | 156.103 | 0.21829 | -5 | 0.28375 | 5.3345 | 5.7319 | 1.4094 |  | 11810.0974 | 53.433 | 12.5179 | 10.5475
2015-03-05 | 0:50 | 13.899 | 0.0939 | 938.6311 | 186.9 | 99.9 | 298.7 |  | 0.9 | 0.8811 | 12.2459 | 0.0827 | 164.6876 | 88.0029 | 252.7 | 124.307 | 66.425 | 190.7 | 298.6553 |  |  | 0 | 0.793 | 12 | 859 | 891 | 839 | 55 | 5.88 | 0.14 | 991 | -12 | 17 | 32 | 189 | 138 | 1.5 | 195 | n/a | 2 | 18:50 | 47.1588 | -88.4862 | 314.9 | 45.4 | 11 | 10 | 0xc124280d | 1.3877 | 1.0615 | 1.8738 | 14.023 | 15.13 | 1.08 | 13.499 | 3005.615 | 12.919 | 4.233 | 2.262 | 6.495 | 3.195 | 1.707 | 4.902 | 2.424 |  |  |  | 141.512 | 0.16795 | -5 | 0.28242 | 4.1043 | 5.7048 | 1.0844 |  | 9091.654 | 39.0786 | 9.6645 | 7.5711
2015-03-05 | 0:50 | 13.209 | 0.0913 | 913.1543 | 176.8 | 102.5 | 271.6 |  | 0.9 | 0.8865 | 11.7096 | 0.0809 | 156.7702 | 90.8967 | 247.7 | 118.3299 | 68.6087 | 186.9 | 271.6295 |  |  | 0 | 0.7978 | 12 | 858 | 890 | 840 | 55 | 5.88 | 0.14 | 991 | -12 | 17 | 32 | 189 | 138 | 1.5 | 195 | n/a | 2 | 18:50 | 47.1587 | -88.4859 | 315.2 | 39.6 | 11 | 10 | 0xc124280d | 1.2244 | 1.2634 | 1.9756 | 14.023 | 15.87 | 1.13 | 12.807 | 3005.94 | 13.226 | 4.214 | 2.444 | 6.658 | 3.181 | 1.844 | 5.025 | 2.3059 |  |  |  | 148.916 | 0.15261 | -5 | 0.28259 | 3.7295 | 5.7082 | 0.98533 |  | 8262.1872 | 36.3532 | 8.7434 | 6.5444
2015-03-05 | 0:50 | 13.669 | 0.1158 | 1158.0634 | 161.4 | 80.7 | 296.8 |  | 1 | 0.8826 | 12.0645 | 0.1022 | 142.4535 | 71.2603 | 213.7 | 107.5223 | 53.7865 | 161.3 | 296.7526 |  |  | 0 | 0.8826 | 12 | 858 | 890 | 839 | 55 | 5.88 | 0.13 | 992 | -12 | 17 | 32 | 189 | 138 | 1.4 | 195 | n/a | 2 | 18:50 | 47.1587 | -88.4858 | 315.1 | 38.8 | 11 | 10 | 0xc124280d | 1.2 | 1.3 | 2 | 14.023 | 15.34 | 1.09 | 13.297 | 3000.57 | 16.18 | 3.71 | 1.856 | 5.566 | 2.8 | 1.401 | 4.201 | 2.4407 |  |  |  | 159.615 | 0.14915 | -5 | 0.282 | 3.6449 | 5.6964 | 0.96297 |  | 8060.3011 | 43.4636 | 7.5215 | 6.7699
2015-03-05 | 0:50 | 13.92 | 0.135 | 1350.0501 | 135.2 | 74.2 | 445.5 |  | 1 | 0.8804 | 12.2548 | 0.1189 | 119.0251 | 65.2852 | 184.3 | 89.8388 | 49.2765 | 139.1 | 445.5016 |  |  | 0 | 0.8804 | 12 | 859 | 891 | 840 | 55 | 5.88 | 0.13 | 992 | -12 | 17 | 32 | 189 | 138 | 1.4 | 195 | n/a | 2 | 18:50 | 47.1586 | -88.4856 | 315 | 35.8 | 11 | 10 | 0xc124280d | 1.2 | 1.3 | 2 | 14.023 | 15.04 | 1.07 | 13.588 | 2993.281 | 18.477 | 3.044 | 1.67 | 4.714 | 2.298 | 1.26 | 3.558 | 3.5984 |  |  |  | 156.353 | 0.14919 | -5 | 0.28366 | 3.6458 | 5.7299 | 0.96323 |  | 8042.8763 | 49.6473 | 6.1747 | 9.9837
2015-03-05 | 0:50 | 13.749 | 0.1145 | 1144.962 | 116.6 | 70.3 | 357.6 |  | 1.2 | 0.882 | 12.1267 | 0.101 | 102.8308 | 61.9807 | 164.8 | 77.6155 | 46.7823 | 124.4 | 357.6036 |  |  | 0 | 1.0584 | 12.1 | 858 | 892 | 839 | 55 | 5.88 | 0.13 | 992 | -12 | 17 | 32 | 189 | 138 | 1.5 | 195 | n/a | 2 | 18:50 | 47.1586 | -88.4854 | 314.9 | 29.3 | 11 | 10 | 0xc124280d | 1.2 | 1.3 | 2 | 14.023 | 15.25 | 1.09 | 13.38 | 2999.494 | 15.898 | 2.664 | 1.605 | 4.269 | 2.01 | 1.212 | 3.222 | 2.925 |  |  |  | 190.348 | 0.14971 | -5 | 0.28558 | 3.6587 | 5.7688 | 0.96662 |  | 8087.9329 | 42.8679 | 5.4198 | 8.1439
2015-03-05 | 0:50 | 13.381 | 0.0997 | 997.0683 | 104.5 | 69.3 | 225.4 |  | 1.36 | 0.8851 | 11.8436 | 0.0882 | 92.4632 | 61.37 | 153.8 | 69.7902 | 46.3214 | 116.1 | 225.4129 |  |  | 0 | 1.2051 | 12 | 858 | 891 | 840 | 55 | 5.88 | 0.13 | 992 | -12 | 17 | 32 | 189 | 138 | 1.5 | 195 | n/a | 2 | 18:50 | 47.1585 | -88.4853 | 314.8 | 26.7 | 11 | 10 | 0xc124280d | 1.2 | 1.3 | 2 | 14.023 | 15.67 | 1.12 | 12.984 | 3005.46 | 14.253 | 2.457 | 1.631 | 4.088 | 1.855 | 1.231 | 3.086 | 1.8916 |  |  |  | 222.357 | 0.16947 | -5 | 0.28583 | 4.1414 | 5.7738 | 1.0942 |  | 9173.3514 | 43.5034 | 5.6619 | 5.9616
2015-03-05 | 0:50 | 13.156 | 0.0954 | 953.5875 | 86.2 | 69.2 | 240.3 |  | 1.4 | 0.8869 | 11.6677 | 0.0846 | 76.4225 | 61.4044 | 137.8 | 57.6828 | 46.3474 | 104 | 240.3 |  |  | 0 | 1.2445 | 12 | 858 | 891 | 839 | 55 | 5.88 | 0.13 | 992 | -12 | 17 | 32 | 189 | 138 | 1.4 | 195 | n/a | 2 | 18:50 | 47.1585 | -88.485 | 314.9 | 25.1 | 11 | 10 | 0xc124280d | 1.2 | 1.3 | 2 | 14.023 | 15.93 | 1.14 | 12.757 | 3005.752 | 13.866 | 2.062 | 1.657 | 3.718 | 1.556 | 1.25 | 2.806 | 2.0471 |  |  |  | 233.115 | 0.17211 | -5 | 0.28741 | 4.2061 | 5.8058 | 1.1112 |  | 9317.4313 | 42.9828 | 4.8234 | 6.5524
2015-03-05 | 0:50 | 13.632 | 0.0998 | 997.5602 | 79.6 | 69.2 | 308.2 |  | 1.5 | 0.8831 | 12.0378 | 0.0881 | 70.3233 | 61.1077 | 131.4 | 53.0792 | 46.1234 | 99.2 | 308.2364 |  |  | 0 | 1.3246 | 12.1 | 857 | 890 | 838 | 55 | 5.88 | 0.13 | 992 | -12 | 17 | 32 | 189 | 138 | 1.5 | 195 | n/a | 2 | 18:50 | 47.1585 | -88.485 | 314.9 | 24.3 | 11 | 8 | 0xc124280d | 0.9366 | 1.4756 | 2.1756 | 14.023 | 15.39 | 1.1 | 13.243 | 3003.733 | 13.99 | 1.838 | 1.597 | 3.434 | 1.387 | 1.205 | 2.592 | 2.5434 |  |  |  | 240.321 | 0.14938 | -5 | 0.28758 | 3.6505 | 5.8092 | 0.96446 |  | 8081.2413 | 37.6387 | 3.7316 | 7.0656
2015-03-05 | 0:50 | 13.984 | 0.1139 | 1138.8034 | 75.7 | 69.2 | 629.9 |  | 1.5 | 0.8799 | 12.3048 | 0.1002 | 66.6162 | 60.8897 | 127.5 | 50.2811 | 45.9589 | 96.2 | 629.8948 |  |  | 0 | 1.3199 | 12 | 858 | 890 | 839 | 55 | 5.88 | 0.13 | 992 | -12 | 17 | 32 | 189 | 138 | 1.4 | 195 | n/a | 2 | 18:50 | 47.1585 | -88.4847 | 314.9 | 23.8 | 11 | 8 | 0x124280d | 0.9 | 1.061 | 1.5854 | 14.023 | 14.98 | 1.07 | 13.648 | 2993.454 | 15.515 | 1.697 | 1.551 | 3.248 | 1.281 | 1.171 | 2.452 | 5.0674 |  |  |  | 233.466 | 0.14503 | -5 | 0.28783 | 3.5443 | 5.8142 | 0.9364 |  | 7819.3327 | 40.5274 | 3.3462 | 13.6678
2015-03-05 | 0:50 | 13.988 | 0.1053 | 1053.3333 | 74.6 | 69.2 | 691.6 |  | 1.56 | 0.8799 | 12.308 | 0.0927 | 65.6546 | 60.8907 | 126.5 | 49.5476 | 45.9524 | 95.5 | 691.6488 |  |  | 0 | 1.3752 | 12.1 | 858 | 890 | 839 | 54.6 | 5.83 | 0.13 | 992 | -12 | 17 | 32 | 189 | 138 | 1.5 | 195 | n/a | 2 | 18:50 | 47.1585 | -88.4847 | 314.9 | 22.8 | 11 | 8 | 0x124280d | 0.9 | 1 | 1.5 | 14.023 | 14.98 | 1.07 | 13.646 | 2993.786 | 14.349 | 1.672 | 1.551 | 3.223 | 1.262 | 1.171 | 2.433 | 5.5634 |  |  |  | 243.218 | 0.17985 | -5 | 0.28858 | 4.395 | 5.8294 | 1.1611 |  | 9697.1333 | 46.4777 | 4.0877 | 18.6072
2015-03-05 | 0:50 | 13.731 | 0.0951 | 950.7967 | 74.4 | 69.1 | 635.9 |  | 1.7 | 0.882 | 12.1116 | 0.0839 | 65.6242 | 60.9829 | 126.6 | 49.5136 | 46.0118 | 95.5 | 635.9167 |  |  | 0 | 1.4995 | 12 | 858 | 889 | 838 | 54 | 5.77 | 0.13 | 992 | -12 | 17 | 32 | 189 | 138 | 1.5 | 195 | n/a | 2 | 18:50 | 47.1586 | -88.4846 | 314.9 | 21.6 | 11 | 8 | 0x124280d | 0.9 | 1.2634 | 1.7634 | 14.023 | 15.26 | 1.09 | 13.373 | 2996.836 | 13.207 | 1.7 | 1.58 | 3.281 | 1.283 | 1.192 | 2.475 | 5.2034 |  |  |  | 269.775 | 0.19919 | -5 | 0.28924 | 4.8677 | 5.8427 | 1.286 |  | 10751.1471 | 47.3801 | 4.6028 | 19.2751
2015-03-05 | 0:50 | 13.364 | 0.0833 | 833.3139 | 73.9 | 69 | 670.8 |  | 1.8 | 0.885 | 11.827 | 0.0737 | 65.3573 | 61.0967 | 126.5 | 49.3122 | 46.0976 | 95.4 | 670.8 |  |  | 0 | 1.5929 | 12 | 858 | 889 | 837 | 54 | 5.77 | 0.13 | 992 | -12 | 17.415 | 32 | 189.4 | 138 | 1.5 | 195 | n/a | 2 | 18:50 | 47.1586 | -88.4844 | 314.5 | 20.9 | 11 | 9 | 0x4124280d | 0.9 | 1.3 | 1.8 | 14.023 | 15.65 | 1.12 | 12.998 | 2997.868 | 11.897 | 1.735 | 1.622 | 3.357 | 1.309 | 1.224 | 2.533 | 5.6228 |  |  |  | 293.587 | 0.19764 | -5 | 0.29141 | 4.8298 | 5.8866 | 1.276 |  | 10671.1585 | 42.3484 | 4.6595 | 20.6666
2015-03-05 | 0:50 | 12.869 | 0.0935 | 935.2329 | 72.2 | 69 | 720 |  | 1.7 | 0.8887 | 11.4368 | 0.0831 | 64.1779 | 61.3216 | 125.5 | 48.4224 | 46.2673 | 94.7 | 719.9817 |  |  | 0 | 1.5108 | 12.1 | 857 | 888 | 836 | 54 | 5.77 | 0.13 | 992 | -12 | 17.585 | 32 | 189.6 | 138 | 1.5 | 195 | n/a | 2 | 18:50 | 47.1586 | -88.4844 | 314.5 | 20.8 | 11 | 9 | 0x4124280d | 0.9 | 1.3 | 1.8 | 14.023 | 16.19 | 1.15 | 12.522 | 2993.296 | 13.845 | 1.759 | 1.681 | 3.44 | 1.327 | 1.268 | 2.595 | 6.2314 |  |  |  | 287.512 | 0.20741 | -5 | 0.29158 | 5.0687 | 5.89 | 1.3392 |  | 11181.8608 | 51.7199 | 4.9572 | 24.0363
2015-03-05 | 0:50 | 12.783 | 0.1317 | 1317.475 | 72 | 77.7 | 1158.2 |  | 1.6 | 0.8886 | 11.3597 | 0.1171 | 63.9943 | 69.0684 | 133.1 | 48.2838 | 52.1123 | 100.4 | 1158.1839 |  |  | 0 | 1.4218 | 12 | 857 | 889 | 836 | 54 | 5.77 | 0.13 | 992 | -12 | 17 | 32 | 189.4 | 138 | 1.5 | 195 | n/a | 2 | 18:50 | 47.1588 | -88.4842 | 314 | 20.9 | 11 | 9 | 0x4124280d | 1.0756 | 1.0366 | 1.8878 | 14.023 | 16.18 | 1.15 | 12.532 | 2972.94 | 19.501 | 1.754 | 1.893 | 3.647 | 1.323 | 1.428 | 2.752 | 10.0234 |  |  |  | 270.558 | 0.26486 | -5 | 0.29183 | 6.4724 | 5.895 | 1.71 |  | 14181.3828 | 93.0228 | 6.3109 | 49.3702
2015-03-05 | 0:50 | 12.483 | 0.1536 | 1535.5122 | 70.1 | 78.5 | 1327 |  | 1.6 | 0.8907 | 11.118 | 0.1368 | 62.47 | 69.9517 | 132.4 | 47.1338 | 52.7787 | 99.9 | 1326.9868 |  |  | 0 | 1.4251 | 12.1 | 857 | 889 | 836 | 54 | 5.77 | 0.13 | 992 | -12 | 17 | 32 | 189.6 | 138 | 1.6 | 195 | n/a | 2 | 18:50 | 47.1588 | -88.4842 | 313.9 | 20.5 | 11 | 9 | 0x4124280d | 1.2756 | 1.3512 | 2.1634 | 14.023 | 16.49 | 1.18 | 12.275 | 2962.283 | 23.192 | 1.743 | 1.952 | 3.695 | 1.315 | 1.473 | 2.788 | 11.6919 |  |  |  | 276.08 | 0.35247 | -5 | 0.29258 | 8.6135 | 5.9102 | 2.2757 |  | 18804.9826 | 147.226 | 8.3478 | 76.6388
2015-03-05 | 0:50 | 11.806 | 0.1128 | 1127.526 | 81.8 | 74.8 | 1138.1 |  | 1.6 | 0.8966 | 10.5845 | 0.1011 | 73.3337 | 67.0631 | 140.4 | 55.3304 | 50.5993 | 105.9 | 1138.1472 |  |  | 0 | 1.4345 | 12 | 858 | 889 | 837 | 54 | 5.77 | 0.13 | 992 | -12 | 17 | 32 | 189 | 138 | 1.5 | 195 | n/a | 2 | 18:50 | 47.1589 | -88.4842 | 313.3 | 21.8 | 11 | 9 | 0x4124280d | 1.3 | 1.4 | 2.2 | 14.023 | 17.45 | 1.24 | 11.537 | 2974.273 | 18.08 | 2.158 | 1.973 | 4.131 | 1.628 | 1.489 | 3.117 | 10.5762 |  |  |  | 293.096 | 0.34059 | -5 | 0.29117 | 8.3232 | 5.8816 | 2.199 |  | 18244.7105 | 110.9059 | 9.9864 | 66.9889
42068 | 0.035061 | 11.085 | 0.1035 | 1035.0813 | 102.4 | 74.8 | 1066 |  | 1.9 | 0.9025 | 10.0042 | 0.0934 | 92.3848 | 67.508 | 159.9 | 69.7046 | 50.9349 | 120.6 | 1065.9621 |  |  | 0 | 1.7185 | 12 | 859 | 889 | 837 | 54 | 5.77 | 0.13 | 992 | -12 | 17 | 32 | 189.4 | 138.4 | 1.4 | 195 | n/a | 2 | 0.78508 | 47.1589 | -88.4842 | 312.6 | 25.1 | 11 | 10 | 0xc124280d | 1.4756 | 1.0488 | 2.2878 | 14.023 | 18.53 | 1.32 | 10.802 | 2975.823 | 17.686 | 2.878 | 2.103 | 4.981 | 2.171 | 1.587 | 3.758 | 10.4855 |  |  |  | 371.686 | 0.31107 | -5 | 0.29166 | 7.6019 | 5.8915 | 2.0084 |  | 16672.3381 | 99.0875 | 12.1632 | 60.6591
42068 | 0.035073 | 10.752 | 0.1046 | 1045.821 | 133 | 74.7 | 1006.4 |  | 2.16 | 0.9053 | 9.7336 | 0.0947 | 120.413 | 67.6233 | 188 | 90.8519 | 51.022 | 141.9 | 1006.3617 |  |  | 0 | 1.9531 | 12 | 859 | 889 | 838 | 54 | 5.77 | 0.13 | 992 | -12 | 17 | 32 | 189.6 | 139 | 1.5 | 195 | n/a | 2 | 0.78509 | 47.1591 | -88.4841 | 312.1 | 26 | 11 | 10 | 0xc124280d | 1.1488 | 1.0878 | 2.2122 | 14.023 | 19.07 | 1.36 | 10.465 | 2975.936 | 18.423 | 3.855 | 2.165 | 6.02 | 2.909 | 1.634 | 4.542 | 10.1748 |  |  |  | 434.184 | 0.31027 | -5 | 0.29358 | 7.5821 | 5.9304 | 2.0032 |  | 16629.5555 | 102.9479 | 16.2555 | 58.7084
42068 | 0.035084 | 10.959 | 0.1368 | 1367.6207 | 177.5 | 74.8 | 1140.8 |  | 2.51 | 0.9031 | 9.8974 | 0.1235 | 160.3475 | 67.5207 | 227.9 | 120.9826 | 50.9445 | 171.9 | 1140.8465 |  |  | 0 | 2.2629 | 12 | 859 | 890 | 839 | 54 | 5.77 | 0.13 | 992 | -12 | 17 | 32 | 189.4 | 139 | 1.4 | 195 | n/a | 2 | 0.78512 | 47.1592 | -88.4841 | 312.1 | 26.5 | 11 | 10 | 0xc124280d | 1.1 | 1.1877 | 2.2 | 14.023 | 18.66 | 1.33 | 10.725 | 2964.238 | 23.545 | 5.029 | 2.118 | 7.147 | 3.794 | 1.598 | 5.392 | 11.299 |  |  |  | 492.78 | 0.29795 | -5 | 0.29341 | 7.281 | 5.927 | 1.9236 |  | 15906.4564 | 126.3453 | 20.3591 | 62.6062
42068 | 0.035096 | 11.764 | 0.1978 | 1978.4362 | 190.9 | 76 | 1653.1 |  | 3.02 | 0.8956 | 10.5363 | 0.1772 | 170.9739 | 68.0879 | 239.1 | 129.0002 | 51.3725 | 180.4 | 1653.1031 |  |  | 0 | 2.7077 | 12 | 859 | 890 | 839 | 54 | 5.77 | 0.13 | 992 | -12 | 17 | 32 | 190 | 139 | 1.3 | 195 | n/a | 2 | 0.78512 | 47.1594 | -88.4842 | 312.2 | 26.9 | 11 | 10 | 0xc124280d | 1.1878 | 1.2878 | 2.2878 | 14.023 | 17.29 | 1.23 | 11.656 | 2939.037 | 31.458 | 4.994 | 1.989 | 6.983 | 3.768 | 1.501 | 5.269 | 15.2489 |  |  |  | 549.191 | 0.32407 | -5 | 0.294 | 7.9194 | 5.9388 | 2.0923 |  | 17154.0527 | 183.6085 | 21.9924 | 91.9004
42068 | 0.035108 | 12.178 | 0.2251 | 2250.6552 | 202.8 | 76 | 2093.4 |  | 3.6 | 0.8917 | 10.8584 | 0.2007 | 180.8351 | 67.8003 | 248.6 | 136.4405 | 51.1555 | 187.6 | 2093.3541 |  |  | 0 | 3.2118 | 12 | 860 | 890 | 839 | 54 | 5.77 | 0.13 | 992 | -12 | 17 | 32 | 190 | 139 | 1.3 | 195 | n/a | 2 | 0.78514 | 47.1594 | -88.4842 | 312.2 | 27.4 | 11 | 10 | 0xc124280d | 1.2 | 1.3877 | 2.3 | 14.023 | 16.65 | 1.19 | 12.15 | 2923.785 | 34.393 | 5.099 | 1.912 | 7.011 | 3.847 | 1.442 | 5.29 | 18.6398 |  |  |  | 628.82 | 0.41603 | -5 | 0.29359 | 10.1667 | 5.9304 | 2.686 |  | 21907.4215 | 257.7009 | 28.8249 | 144.2129
42068 | 0.035119 | 12.31 | 0.2414 | 2414.4483 | 224.6 | 76 | 2320.3 |  | 4.21 | 0.8903 | 10.9593 | 0.215 | 199.9151 | 67.6613 | 267.6 | 150.8377 | 51.051 | 201.9 | 2320.2985 |  |  | 0 | 3.7525 | 11.9 | 860 | 890 | 839 | 54 | 5.77 | 0.13 | 992 | -12 | 17 | 32 | 190 | 139 | 1.4 | 195 | n/a | 2 | 0.78514 | 47.1595 | -88.4842 | 312.4 | 28.6 | 11 | 10 | 0xc124280d | 1.2 | 1.4 | 2.3 | 14.023 | 16.43 | 1.17 | 12.324 | 2915.16 | 36.391 | 5.569 | 1.885 | 7.454 | 4.202 | 1.422 | 5.624 | 20.41 |  |  |  | 725.77 | 0.48189 | -5 | 0.29466 | 11.7761 | 5.9521 | 3.1112 |  | 25300.5568 | 315.836 | 36.469 | 182.906
42068 | 0.035131 | 12.331 | 0.2508 | 2508.0097 | 264.7 | 76.2 | 2363.8 |  | 4.5 | 0.89 | 10.9748 | 0.2232 | 235.5985 | 67.8189 | 303.4 | 177.7633 | 51.1706 | 228.9 | 2363.8 |  |  | 0 | 4.0072 | 12 | 860 | 889 | 838 | 54 | 5.78 | 0.13 | 991 | -12 | 17 | 32 | 190 | 139 | 1.5 | 195 | n/a | 2 | 0.78515 | 47.1596 | -88.4842 | 312.7 | 30.4 | 11 | 10 | 0xc124280d | 1.1122 | 1.4878 | 2.3878 | 14.023 | 16.39 | 1.17 | 12.358 | 2912.08 | 37.697 | 6.547 | 1.884 | 8.431 | 4.94 | 1.422 | 6.361 | 20.7414 |  |  |  | 773.128 | 0.52952 | -5 | 0.29575 | 12.9401 | 5.9743 | 3.4188 |  | 27772.1796 | 359.5121 | 47.1122 | 204.2499
42068 | 0.035142 | 12.332 | 0.2258 | 2258.3218 | 291.8 | 76.2 | 2220.6 |  | 4.6 | 0.8903 | 10.9798 | 0.2011 | 259.7596 | 67.8442 | 327.6 | 195.9933 | 51.1897 | 247.2 | 2220.6091 |  |  | 0 | 4.0956 | 12 | 860 | 890 | 838 | 54 | 5.78 | 0.13 | 991 | -12 | 17 | 32 | 190 | 139 | 1.4 | 195 | n/a | 2 | 0.78516 | 47.1597 | -88.4842 | 313.1 | 32 | 11 | 10 | 0xc124280d | 1.1 | 1.5 | 2.4 | 14.023 | 16.44 | 1.17 | 12.316 | 2921.475 | 34.051 | 7.238 | 1.89 | 9.128 | 5.461 | 1.426 | 6.888 | 19.5389 |  |  |  | 792.359 | 0.52539 | -5 | 0.29483 | 12.8392 | 5.9556 | 3.3921 |  | 27644.4701 | 322.2077 | 51.6747 | 190.9077
42068 | 0.035154 | 12.178 | 0.1888 | 1888.1598 | 334.7 | 87.9 | 1761.8 |  | 4.4 | 0.8923 | 10.8663 | 0.1685 | 298.6867 | 78.3953 | 377.1 | 225.3645 | 59.1507 | 284.5 | 1761.7786 |  |  | 0 | 3.924 | 12 | 860 | 891 | 838 | 54 | 5.78 | 0.13 | 991 | -12 | 17 | 32 | 190 | 138.6 | 1.4 | 195 | n/a | 2 | 0.78517 | 47.1599 | -88.4842 | 313.6 | 33.6 | 11 | 10 | 0xc124280d | 1.2756 | 1.061 | 2.4878 | 14.023 | 16.75 | 1.19 | 12.068 | 2940.963 | 29.023 | 8.466 | 2.222 | 10.688 | 6.387 | 1.676 | 8.064 | 15.768 |  |  |  | 772.21 | 0.42085 | -5 | 0.296 | 10.2846 | 5.9792 | 2.7172 |  | 22291.8603 | 219.988 | 48.4121 | 123.4101
42068 | 0.035166 | 11.92 | 0.1713 | 1713.3305 | 366.9 | 243.1 | 1436.3 |  | 4.04 | 0.8948 | 10.6663 | 0.1533 | 328.3278 | 217.536 | 545.9 | 247.7292 | 164.1348 | 411.9 | 1436.2544 |  |  | 0 | 3.6176 | 12 | 859 | 890 | 838 | 54 | 5.78 | 0.13 | 991 | -12 | 17 | 32 | 190 | 138.4 | 1.3 | 195 | n/a | 2 | 0.78519 | 47.1602 | -88.4842 | 313.5 | 34.9 | 11 | 10 | 0xc124280d | 1.4756 | 1.2634 | 2.6756 | 14.023 | 17.16 | 1.22 | 11.755 | 2952.302 | 27.008 | 9.517 | 6.305 | 15.822 | 7.181 | 4.758 | 11.938 | 13.1462 |  |  |  | 728.057 | 0.38773 | -5 | 0.29475 | 9.4753 | 5.9541 | 2.5034 |  | 20616.7425 | 188.6043 | 50.1469 | 94.7931
42068 | 0.035177 | 12.01 | 0.1828 | 1827.7197 | 359.1 | 199.7 | 1457.3 |  | 3.69 | 0.894 | 10.7373 | 0.1634 | 321.0611 | 178.5069 | 499.6 | 242.2463 | 134.6867 | 376.9 | 1457.35 |  |  | 0 | 3.2977 | 12 | 860 | 891 | 838 | 54 | 5.78 | 0.13 | 991 | -12 | 17 | 32 | 190 | 139 | 1.4 | 195 | n/a | 2 | 0.78521 | 47.1603 | -88.4842 | 313.9 | 35 | 11 | 10 | 0xc124280d | 1.5878 | 1.0366 | 2.7878 | 14.023 | 17.02 | 1.21 | 11.858 | 2949.489 | 28.568 | 9.236 | 5.135 | 14.371 | 6.969 | 3.874 | 10.843 | 13.2384 |  |  |  | 658.657 | 0.39342 | -5 | 0.293 | 9.6141 | 5.9186 | 2.54 |  | 20898.8291 | 202.4207 | 49.3794 | 96.8563
42068 | 0.035189 | 12.07 | 0.1985 | 1985.2653 | 349.1 | 116.1 | 1605.1 |  | 3.54 | 0.8933 | 10.7818 | 0.1773 | 311.8201 | 103.7382 | 415.6 | 235.2739 | 78.2724 | 313.5 | 1605.0748 |  |  | 0 | 3.1608 | 12 | 860 | 891 | 839 | 54 | 5.78 | 0.13 | 991 | -12 | 17 | 32 | 190 | 139 | 1.5 | 195 | n/a | 2 | 0.78522 | 47.1603 | -88.4842 | 313.9 | 34.8 | 11 | 10 | 0xc124280d | 1.4244 | 1.1756 | 2.8 | 14.023 | 16.9 | 1.21 | 11.948 | 2942.142 | 30.8 | 8.911 | 2.964 | 11.875 | 6.723 | 2.237 | 8.96 | 14.484 |  |  |  | 627.15 | 0.38155 | -5 | 0.29258 | 9.3241 | 5.9102 | 2.4634 |  | 20218.0536 | 211.654 | 46.1997 | 102.7736
42068 | 0.0352 | 12.073 | 0.208 | 2080.0166 | 343.2 | 104.2 | 1717.5 |  | 3.5 | 0.893 | 10.7821 | 0.1858 | 306.5312 | 93.0549 | 399.6 | 231.2833 | 70.2116 | 301.5 | 1717.5024 |  |  | 0 | 3.1256 | 12 | 860 | 892 | 839 | 54 | 5.78 | 0.13 | 991 | -12 | 17 | 32 | 190 | 139 | 1.5 | 195 | n/a | 2 | 0.78522 | 47.1605 | -88.4841 | 313.8 | 34.9 | 11 | 10 | 0xc124280d | 1.3122 | 1.2878 | 2.7122 | 14.023 | 16.86 | 1.2 | 11.977 | 2936.933 | 32.204 | 8.744 | 2.654 | 11.398 | 6.597 | 2.003 | 8.6 | 15.4706 |  |  |  | 619.053 | 0.3943 | -5 | 0.29241 | 9.6356 | 5.9068 | 2.5457 |  | 20856.4106 | 228.6943 | 46.8481 | 113.441
42068 | 0.035212 | 12.036 | 0.1965 | 1964.5366 | 337.1 | 104.2 | 1659 |  | 3.5 | 0.8935 | 10.754 | 0.1755 | 301.1584 | 93.1034 | 394.3 | 227.2294 | 70.2482 | 297.5 | 1658.9781 |  |  | 0 | 3.1273 | 12 | 861 | 891 | 839 | 54 | 5.78 | 0.13 | 991 | -12 | 17 | 32 | 190 | 139 | 1.5 | 195 | n/a | 2 | 0.78523 | 47.1607 | -88.484 | 314.3 | 35.2 | 11 | 10 | 0xc124280d | 1.9146 | 1.0366 | 3.139 | 14.023 | 16.94 | 1.21 | 11.919 | 2940.983 | 30.553 | 8.625 | 2.666 | 11.291 | 6.508 | 2.012 | 8.52 | 15.0032 |  |  |  | 621.854 | 0.44032 | -5 | 0.29341 | 10.7603 | 5.927 | 2.8429 |  | 23323.0417 | 242.2962 | 51.6108 | 122.8553
42068 | 0.035223 | 11.848 | 0.1752 | 1751.8038 | 342.2 | 112.4 | 1415.2 |  | 3.6 | 0.8954 | 10.6095 | 0.1569 | 306.3827 | 100.6737 | 407.1 | 231.1713 | 75.9601 | 307.1 | 1415.2256 |  |  | 0 | 3.2236 | 12 | 860 | 890 | 839 | 54 | 5.78 | 0.13 | 991 | -12 | 16.585 | 32 | 190 | 139 | 1.6 | 195 | n/a | 2 | 0.78525 | 47.1609 | -88.484 | 314.6 | 35.6 | 11 | 10 | 0xc124280d | 1.5614 | 1.2631 | 3.2877 | 14.023 | 17.25 | 1.23 | 11.677 | 2951.536 | 27.775 | 8.926 | 2.933 | 11.859 | 6.735 | 2.213 | 8.948 | 13.0197 |  |  |  | 652.064 | 0.42508 | -5 | 0.29358 | 10.3879 | 5.9304 | 2.7445 |  | 22596.597 | 212.642 | 51.5623 | 102.9232
42068 | 0.035235 | 11.616 | 0.1628 | 1627.6278 | 351.3 | 106.5 | 1267.7 |  | 3.6 | 0.8976 | 10.4262 | 0.1461 | 315.337 | 95.5785 | 410.9 | 237.9274 | 72.1157 | 310 | 1267.6896 |  |  | 0 | 3.2312 | 12 | 860 | 891 | 838 | 54 | 5.78 | 0.13 | 991 | -12 | 16.415 | 32 | 190 | 139 | 1.6 | 195 | n/a | 2 | 0.78527 | 47.1609 | -88.484 | 314.6 | 35.9 | 11 | 10 | 0xc124280d | 1.5 | 1.3 | 3.3 | 14.023 | 17.61 | 1.26 | 11.414 | 2957.369 | 26.374 | 9.367 | 2.839 | 12.206 | 7.067 | 2.142 | 9.21 | 11.8909 |  |  |  | 666.411 | 0.39119 | -5 | 0.29341 | 9.5597 | 5.927 | 2.5257 |  | 20836.1531 | 185.8181 | 49.7906 | 86.5055
42068 | 0.035247 | 11.662 | 0.1762 | 1761.8905 | 355.9 | 122.9 | 1333.4 |  | 3.6 | 0.897 | 10.4608 | 0.158 | 319.2337 | 110.2087 | 429.4 | 240.8675 | 83.1544 | 324 | 1333.4086 |  |  | 0 | 3.2293 | 12 | 860 | 891 | 837 | 54 | 5.78 | 0.13 | 991 | -12 | 17 | 32 | 190 | 139 | 1.6 | 195 | n/a | 2 | 0.78527 | 47.161 | -88.484 | 314.8 | 35.8 | 11 | 10 | 0xc124280d | 0.9732 | 1.3 | 2.1586 | 14.023 | 17.52 | 1.25 | 11.481 | 2952.467 | 28.391 | 9.436 | 3.257 | 12.693 | 7.119 | 2.458 | 9.577 | 12.4453 |  |  |  | 662.709 | 0.38964 | -5 | 0.29358 | 9.5218 | 5.9304 | 2.5157 |  | 20719.1947 | 199.2363 | 49.9582 | 90.18
42068 | 0.035258 | 11.811 | 0.1907 | 1907.3139 | 353.5 | 155.7 | 1478.2 |  | 3.6 | 0.8955 | 10.5771 | 0.1708 | 316.5505 | 139.44 | 456 | 238.843 | 105.21 | 344.1 | 1478.1597 |  |  | 0 | 3.2238 | 12 | 860 | 891 | 836 | 54 | 5.78 | 0.13 | 991 | -12 | 16.585 | 32 | 190 | 139.4 | 1.5 | 195 | n/a | 2 | 0.78528 | 47.1613 | -88.4839 | 314.6 | 35.2 | 11 | 10 | 0xc124280d | 0.9 | 1.3878 | 2 | 14.023 | 17.27 | 1.23 | 11.668 | 2945.82 | 30.277 | 9.233 | 4.067 | 13.299 | 6.966 | 3.069 | 10.035 | 13.6139 |  |  |  | 652.85 | 0.4102 | -5 | 0.293 | 10.0244 | 5.9186 | 2.6484 |  | 21763.6349 | 223.6856 | 51.4646 | 103.8544
42068 | 0.03527 | 12.211 | 0.2396 | 2396.2226 | 337.5 | 136.2 | 1664.4 |  | 3.7 | 0.8917 | 10.8886 | 0.2137 | 300.9145 | 121.468 | 422.4 | 227.0454 | 91.6498 | 318.7 | 1664.4494 |  |  | 0 | 3.2993 | 12 | 860 | 891 | 836 | 54 | 5.78 | 0.13 | 991 | -12 | 16 | 32 | 190 | 140 | 1.4 | 195 | n/a | 2 | 0.7853 | 47.1613 | -88.4839 | 314.6 | 34.7 | 11 | 10 | 0xc124280d | 0.98771 | 2.1017 | 2.7017 | 14.023 | 16.65 | 1.19 | 12.145 | 2931.837 | 36.618 | 8.485 | 3.425 | 11.91 | 6.402 | 2.584 | 8.986 | 14.8204 |  |  |  | 645.938 | 0.42932 | -5 | 0.293 | 10.4915 | 5.9186 | 2.7719 |  | 22669.6714 | 283.1392 | 49.5018 | 118.3266
42068 | 0.035281 | 12.864 | 0.3293 | 3293.3609 | 334.1 | 115 | 2325.6 |  | 3.8 | 0.8851 | 11.3866 | 0.2915 | 295.7383 | 101.7795 | 397.5 | 223.1398 | 76.7944 | 299.9 | 2325.5637 |  |  | 0 | 3.3635 | 12 | 859 | 891 | 836 | 54 | 5.78 | 0.13 | 991 | -12 | 16 | 32 | 190 | 139.6 | 1.4 | 195 | n/a | 2 | 0.7853 | 47.1616 | -88.484 | 314.7 | 34.6 | 11 | 10 | 0xc124280d | 1 | 2.2 | 2.4488 | 14.023 | 15.68 | 1.12 | 12.978 | 2900.125 | 47.255 | 7.888 | 2.715 | 10.603 | 5.952 | 2.048 | 8 | 19.5871 |  |  |  | 622.892 | 0.43649 | -5 | 0.29217 | 10.6666 | 5.9019 | 2.8181 |  | 22798.7133 | 371.4851 | 46.7904 | 158.9941
42068 | 0.035293 | 13.281 | 0.4124 | 4124.1529 | 334.8 | 102.9 | 2909.5 |  | 3.9 | 0.8806 | 11.6952 | 0.3632 | 294.8639 | 90.5744 | 385.4 | 222.4801 | 68.34 | 290.8 | 2909.4981 |  |  | 0 | 3.4353 | 12 | 859 | 891 | 836 | 54 | 5.78 | 0.13 | 991 | -12 | 16 | 32 | 190 | 139 | 1.4 | 195 | n/a | 2 | 0.78532 | 47.1617 | -88.4841 | 314.5 | 35.1 | 11 | 10 | 0xc124280d | 1 | 2.2 | 2.4 | 14.023 | 15.07 | 1.07 | 13.557 | 2872.569 | 56.775 | 7.584 | 2.33 | 9.914 | 5.723 | 1.758 | 7.48 | 23.6321 |  |  |  | 613.518 | 0.46442 | -5 | 0.29141 | 11.3492 | 5.8866 | 2.9984 |  | 24027.1219 | 474.885 | 47.8691 | 204.1036
42068 | 0.035304 | 13.463 | 0.5023 | 5022.9773 | 338.8 | 142.5 | 3092.1 |  | 4 | 0.8783 | 11.824 | 0.4412 | 297.5245 | 125.1201 | 422.6 | 224.4876 | 94.4054 | 318.9 | 3092.0518 |  |  | 0 | 3.5131 | 12 | 858 | 890 | 836 | 54 | 5.78 | 0.13 | 991 | -12 | 16.415 | 32 | 190 | 139 | 1.5 | 195 | n/a | 2 | 0.78534 | 47.1617 | -88.4841 | 314.5 | 35.6 | 11 | 10 | 0xc124280d | 1.0878 | 2.2 | 2.4878 | 14.023 | 14.77 | 1.05 | 13.86 | 2852.063 | 67.727 | 7.515 | 3.161 | 10.676 | 5.671 | 2.385 | 8.055 | 24.6638 |  |  |  | 616.141 | 0.54797 | -5 | 0.292 | 13.391 | 5.8984 | 3.5379 |  | 28147.5218 | 668.4099 | 55.9681 | 251.338
42068 | 0.035316 | 13.483 | 0.7623 | 7623.228 | 342.1 | 122 | 3102 |  | 3.9 | 0.8758 | 11.8085 | 0.6676 | 299.6501 | 106.8576 | 406.5 | 226.0914 | 80.626 | 306.7 | 3102 |  |  | 0 | 3.4124 | 12 | 858 | 890 | 835 | 54 | 5.78 | 0.13 | 991 | -12 | 16.585 | 32 | 190 | 139.4 | 1.4 | 195 | n/a | 2 | 0.78534 | 47.162 | -88.4842 | 314.7 | 36.7 | 11 | 10 | 0xc124280d | 1.1 | 2.4634 | 2.7634 | 14.023 | 14.47 | 1.03 | 14.182 | 2800.945 | 100.793 | 7.443 | 2.654 | 10.098 | 5.616 | 2.003 | 7.619 | 24.3316 |  |  |  | 588.531 | 0.62655 | -5 | 0.29117 | 15.3112 | 5.8816 | 4.0452 |  | 31606.8416 | 1137.3834 | 63.3729 | 283.5074
42068 | 0.035328 | 12.602 | 2.5838 | 25838.4287 | 353.3 | 103.9 | 3910.4 |  | 3.59 | 0.8656 | 10.9087 | 2.2366 | 305.8244 | 89.9174 | 395.7 | 230.75 | 67.8443 | 298.6 | 3910.3543 |  |  | 0 | 3.1043 | 11.9 | 859 | 890 | 836 | 54 | 5.78 | 0.13 | 991 | -12 | 16 | 32 | 190.4 | 140 | 1.4 | 195 | n/a | 2 | 0.78536 | 47.162 | -88.4842 | 314.7 | 37.8 | 11 | 10 | 0xc124280d | 1.1877 | 3.0263 | 3.3263 | 14.023 | 13.33 | 0.95 | 15.524 | 2443.663 | 318.891 | 7.174 | 2.109 | 9.284 | 5.413 | 1.592 | 7.005 | 28.9672 |  |  |  | 505.627 | 0.69063 | -5 | 0.29124 | 16.8773 | 5.8831 | 4.459 |  | 30395.6213 | 3966.5412 | 67.3299 | 372.0432
42068 | 0.035339 | 11.48 | 4.4129 | 44129.4915 | 370.5 | 94.7 | 5200.3 |  | 3.08 | 0.8564 | 9.831 | 3.7792 | 317.2821 | 81.1004 | 398.4 | 239.395 | 61.1917 | 300.6 | 5200.3066 |  |  | 0 | 2.6342 | 12 | 858 | 890 | 835 | 54 | 5.78 | 0.13 | 991 | -12 | 16 | 32 | 190.6 | 140 | 1.5 | 195 | n/a | 2 | 0.78536 | 47.1622 | -88.4842 | 315.3 | 38.2 | 11 | 10 | 0xc124280d | 1.2 | 2.4855 | 2.7855 | 14.023 | 12.43 | 0.89 | 16.769 | 2109.387 | 516.103 | 7.129 | 1.822 | 8.951 | 5.379 | 1.375 | 6.754 | 36.8983 |  |  |  | 410.968 | 0.80516 | -5 | 0.29175 | 19.6761 | 5.8935 | 5.1984 |  | 30588.8204 | 7484.1563 | 78.0024 | 552.4971
42068 | 0.035351 | 10.983 | 5.1657 | 51656.7165 | 367.9 | 94.7 | 5638.4 |  | 2.58 | 0.8528 | 9.366 | 4.4052 | 313.7579 | 80.7586 | 394.5 | 236.7359 | 60.9338 | 297.7 | 5638.3616 |  |  | 0 | 2.2031 | 12 | 859 | 891 | 835 | 54 | 5.78 | 0.13 | 991 | -12 | 16 | 32 | 190 | 140 | 1.4 | 195 | n/a | 2 | 0.78537 | 47.1625 | -88.4841 | 316.2 | 38.9 | 11 | 10 | 0xc124280d | 1.2 | 2.4 | 2.7 | 14.023 | 12.12 | 0.86 | 17.263 | 1980.806 | 592.968 | 6.949 | 1.789 | 8.738 | 5.243 | 1.35 | 6.593 | 39.4332 |  |  |  | 338.783 | 0.85189 | -5 | 0.29041 | 20.8181 | 5.8664 | 5.5001 |  | 30391.3315 | 9097.8557 | 80.4429 | 624.7223
42068 | 0.035362 | 10.95 | 5.2541 | 52540.9801 | 337.5 | 94.7 | 5503.3 |  | 2.1 | 0.8524 | 9.3333 | 4.4784 | 287.69 | 80.718 | 368.4 | 217.0692 | 60.9037 | 278 | 5503.321 |  |  | 0 | 1.7895 | 12 | 859 | 891 | 836 | 54 | 5.78 | 0.13 | 991 | -12 | 16 | 32 | 190 | 140 | 1.4 | 195 | n/a | 2 | 0.78539 | 47.1626 | -88.4841 | 316.6 | 39.8 | 11 | 10 | 0xc124280d | 1.2 | 2.4 | 2.7 | 14.023 | 12.08 | 0.86 | 17.322 | 1970.174 | 601.68 | 6.36 | 1.784 | 8.144 | 4.798 | 1.346 | 6.145 | 38.4163 |  |  |  | 274.664 | 0.83034 | -5 | 0.291 | 20.2914 | 5.8782 | 5.361 |  | 29463.5322 | 8997.9962 | 71.7531 | 593.2161
42068 | 0.035374 | 10.95 | 5.5454 | 55453.9449 | 270.4 | 110 | 5409.4 |  | 1.69 | 0.8497 | 9.3045 | 4.712 | 229.7422 | 93.508 | 323.3 | 173.3482 | 70.5549 | 243.9 | 5409.4277 |  |  | 0 | 1.4344 | 12 | 859 | 890 | 835 | 54 | 5.78 | 0.13 | 990 | -12 | 16 | 32 | 190 | 140 | 1.4 | 195 | n/a | 2 | 0.78541 | 47.1628 | -88.4841 | 316.8 | 40.4 | 11 | 10 | 0xc124280d | 1.1122 | 2.2244 | 2.4366 | 14.023 | 11.86 | 0.85 | 17.685 | 1937.639 | 624.552 | 5.01 | 2.039 | 7.049 | 3.78 | 1.539 | 5.319 | 37.2523 |  |  |  | 217.202 | 0.8031 | -5 | 0.29017 | 19.6258 | 5.8614 | 5.1851 |  | 28026.3635 | 9033.6339 | 54.6746 | 556.3706
42068 | 0.035385 | 9.946 | 6.4211 | 64211.2427 | 215.9 | 146.4 | 6062.5 |  | 1.3 | 0.8485 | 8.4386 | 5.448 | 183.1779 | 124.2069 | 307.4 | 138.2138 | 93.7183 | 231.9 | 6062.4759 |  |  | 0 | 1.1034 | 12 | 859 | 890 | 835 | 54 | 5.78 | 0.13 | 990 | -12 | 16 | 32 | 190.4 | 140 | 1.3 | 195 | n/a | 2 | 0.78542 | 47.1628 | -88.4841 | 316.8 | 40.9 | 11 | 10 | 0xc124280d | 1.1 | 2.2 | 2.4 | 14.023 | 11.75 | 0.84 | 17.861 | 1765.16 | 725.319 | 4.013 | 2.721 | 6.733 | 3.028 | 2.053 | 5.081 | 41.9356 |  |  |  | 167.821 | 0.8149 | -5 | 0.28941 | 19.914 | 5.8462 | 5.2613 |  | 25906.5751 | 10645.2283 | 44.4408 | 635.5152
42068 | 0.035397 | 9.069 | 7.9953 | 79953.1688 | 179.6 | 123.9 | 8114.5 |  | 1.04 | 0.8379 | 7.5989 | 6.699 | 150.494 | 103.7803 | 254.3 | 113.5528 | 78.3057 | 191.9 | 8114.4677 |  |  | 0 | 0.8704 | 12 | 859 | 890 | 834 | 54 | 5.78 | 0.13 | 990 | -12 | 16 | 32 | 191 | 140 | 1.4 | 195 | n/a | 2 | 0.78542 | 47.163 | -88.4842 | 317 | 41 | 11 | 10 | 0xc124280d | 1.3634 | 2.2878 | 2.6634 | 14.023 | 10.94 | 0.78 | 19.351 | 1524.464 | 855.372 | 3.162 | 2.18 | 5.342 | 2.386 | 1.645 | 4.031 | 53.8331 |  |  |  | 126.962 | 0.86938 | -5 | 0.28875 | 21.2455 | 5.8329 | 5.6131 |  | 23869.9267 | 13393.3415 | 37.3598 | 870.3631
42068 | 0.035409 | 8.663 | 8.5721 | 85721.4547 | 139.2 | 98.2 | 8797.4 |  | 0.9 | 0.8345 | 7.2298 | 7.1537 | 116.1628 | 81.9512 | 198.1 | 87.6487 | 61.835 | 149.5 | 8797.4 |  |  | 0 | 0.7511 | 12 | 860 | 891 | 835 | 54 | 5.78 | 0.13 | 990 | -12 | 16 | 32 | 190.6 | 140 | 1.5 | 195 | n/a | 2 | 0.78543 | 47.1631 | -88.4842 | 317.4 | 41.4 | 11 | 10 | 0xc124280d | 1.4 | 2.3 | 2.7878 | 14.023 | 10.7 | 0.76 | 19.827 | 1435.748 | 904.193 | 2.416 | 1.704 | 4.12 | 1.823 | 1.286 | 3.109 | 57.773 |  |  |  | 108.451 | 0.90529 | -5 | 0.287 | 22.123 | 5.7974 | 5.8449 |  | 23409.3955 | 14742.5673 | 29.7234 | 972.6443
42068 | 0.03542 | 8.64 | 8.7197 | 87197.0394 | 118.7 | 120.3 | 9330.8 |  | 0.8 | 0.8327 | 7.1941 | 7.2608 | 98.8179 | 100.1638 | 199 | 74.5732 | 75.5889 | 150.2 | 9330.8334 |  |  | 0 | 0.6661 | 12 | 861 | 892 | 835 | 54.4 | 5.83 | 0.13 | 990 | -12 | 16 | 32 | 190.4 | 140 | 1.4 | 195 | n/a | 2 | 0.78544 | 47.1633 | -88.4843 | 317.8 | 41.8 | 11 | 10 | 0xc124280d | 1.4878 | 2.3 | 2.8 | 14.023 | 10.58 | 0.75 | 20.093 | 1417.046 | 910.269 | 2.038 | 2.066 | 4.104 | 1.538 | 1.559 | 3.097 | 60.7784 |  |  |  | 95.407 | 1.0035 | -5 | 0.28658 | 24.5227 | 5.789 | 6.4789 |  | 25610.5605 | 16451.4768 | 27.7966 | 1134.2311
42068 | 0.035432 | 8.588 | 8.7548 | 87547.6701 | 84.9 | 111.7 | 9350.2 |  | 0.7 | 0.8327 | 7.1512 | 7.2901 | 70.6808 | 93.0185 | 163.7 | 53.3514 | 70.2123 | 123.6 | 9350.2227 |  |  | 0 | 0.5829 | 12 | 860 | 892 | 836 | 55 | 5.89 | 0.14 | 990 | -12 | 16 | 32 | 191 | 140 | 1.5 | 195 | n/a | 2 | 0.78545 | 47.1635 | -88.4844 | 318.1 | 42.8 | 11 | 10 | 0xc124280d | 1.5 | 1.861 | 2.4488 | 14.023 | 10.58 | 0.75 | 20.092 | 1409.675 | 914.632 | 1.459 | 1.92 | 3.379 | 1.101 | 1.449 | 2.551 | 60.9508 |  |  |  | 83.545 | 1.0152 | -5 | 0.28517 | 24.8083 | 5.7604 | 6.5544 |  | 25774.1394 | 16722.899 | 20.1304 | 1150.6991
42068 | 0.035443 | 8.546 | 8.8279 | 88278.6765 | 69.5 | 108.2 | 9340.8 |  | 0.7 | 0.8323 | 7.1134 | 7.3476 | 57.8759 | 90.0432 | 147.9 | 43.6859 | 67.9665 | 111.7 | 9340.768 |  |  | 0 | 0.5826 | 12.1 | 860 | 890 | 836 | 55 | 5.89 | 0.14 | 990 | -12 | 16.415 | 32 | 191 | 140 | 1.6 | 195 | n/a | 2 | 0.78546 | 47.1636 | -88.4846 | 318.3 | 43.3 | 11 | 10 | 0xc124280d | 1.6756 | 1.0976 | 2.4878 | 14.023 | 10.55 | 0.75 | 20.147 | 1400.502 | 920.724 | 1.193 | 1.857 | 3.05 | 0.901 | 1.401 | 2.302 | 60.8151 |  |  |  | 83.405 | 0.97387 | -5 | 0.28649 | 23.7989 | 5.7871 | 6.2877 |  | 24564.5595 | 16149.3375 | 15.8034 | 1101.4222
42068 | 0.035455 | 8.595 | 8.9038 | 89038.4804 | 64.8 | 175 | 9649.6 |  | 0.7 | 0.831 | 7.142 | 7.3987 | 53.841 | 145.4141 | 199.3 | 40.6403 | 109.7616 | 150.4 | 9649.5925 |  |  | 0 | 0.5817 | 12.3 | 858 | 887 | 834 | 55 | 5.89 | 0.14 | 990 | -12 | 17 | 32 | 191.4 | 140.4 | 1.9 | 195 | n/a | 2 | 0.78547 | 47.1637 | -88.4847 | 318.6 | 43.4 | 11 | 10 | 0xc124280d | 1.8754 | 1 | 2.5877 | 14.023 | 10.46 | 0.75 | 20.343 | 1396.081 | 920.498 | 1.102 | 2.977 | 4.079 | 0.832 | 2.247 | 3.079 | 62.3761 |  |  |  | 82.673 | 0.98715 | -5 | 0.29083 | 24.1234 | 5.8748 | 6.3734 |  | 24820.8032 | 16365.4542 | 14.7921 | 1145.0926
42068 | 0.035466 | 9.92 | 7.4926 | 74926.2722 | 56.7 | 197 | 9281.9 |  | 0.6 | 0.8353 | 8.2867 | 6.2587 | 47.3589 | 164.5214 | 211.9 | 35.7474 | 124.1842 | 159.9 | 9281.8761 |  |  | 0 | 0.5012 | 12.4 | 857 | 886 | 833 | 55 | 5.89 | 0.14 | 990 | -12 | 17 | 32 | 192 | 141 | 2 | 195 | n/a | 2 | 0.78549 | 47.1639 | -88.4849 | 318.7 | 43.2 | 11 | 10 | 0xc124280d | 1.1099 | 1.0878 | 1.9855 | 14.023 | 10.75 | 0.77 | 19.716 | 1623.229 | 780.296 | 0.971 | 3.375 | 4.346 | 0.733 | 2.547 | 3.281 | 60.125 |  |  |  | 71.383 | 0.99747 | -5 | 0.29158 | 24.3756 | 5.89 | 6.44 |  | 29160.9979 | 14017.8681 | 13.1682 | 1115.3081
42068 | 0.035478 | 11.724 | 3.8413 | 38412.7917 | 47.5 | 135.1 | 5797.1 |  | 0.6 | 0.8594 | 10.0752 | 3.3011 | 40.8492 | 116.0768 | 156.9 | 30.8338 | 87.6171 | 118.5 | 5797.1333 |  |  | 0 | 0.5156 | 12.4 | 856 | 886 | 831 | 55 | 5.89 | 0.14 | 990 | -12 | 17 | 32 | 192 | 141 | 2.2 | 195 | n/a | 2 | 0.7855 | 47.164 | -88.4851 | 318.6 | 43.6 | 11 | 10 | 0xc124280d | 1 | 1.1 | 1.9 | 14.023 | 12.69 | 0.91 | 16.364 | 2188.86 | 456.458 | 0.929 | 2.641 | 3.57 | 0.702 | 1.993 | 2.695 | 41.6485 |  |  |  | 81.451 | 0.86551 | -5 | 0.29141 | 21.151 | 5.8866 | 5.5881 |  | 34120.5553 | 7115.3936 | 10.943 | 670.3701
42068 | 0.03549 | 12.624 | 1.3669 | 13668.5185 | 45.6 | 123.8 | 2078.4 |  | 0.6 | 0.8783 | 11.0876 | 1.2005 | 40.0822 | 108.7233 | 148.8 | 30.2549 | 82.0666 | 112.3 | 2078.3607 |  |  | 0 | 0.527 | 12.5 | 854 | 884 | 829 | 55 | 5.89 | 0.14 | 990 | -12 | 17 | 32 | 192 | 141 | 2.4 | 195 | n/a | 2 | 0.78551 | 47.1641 | -88.4853 | 318.7 | 43.7 | 11 | 10 | 0xc124280d | 1.0878 | 1.1878 | 1.9878 | 14.023 | 14.74 | 1.05 | 13.856 | 2691.239 | 185.463 | 1.019 | 2.764 | 3.782 | 0.769 | 2.086 | 2.855 | 16.6823 |  |  |  | 93.005 | 0.59256 | -5 | 0.29034 | 14.4807 | 5.8649 | 3.8258 |  | 28721.6154 | 1979.3103 | 8.207 | 183.8356
42068 | 0.035501 | 12.03 | 0.3947 | 3946.6667 | 47.4 | 170.9 | 897.2 |  | 0.6 | 0.8927 | 10.7395 | 0.3523 | 42.2974 | 152.5347 | 194.8 | 31.9269 | 115.1363 | 147.1 | 897.1508 |  |  | 0 | 0.5356 | 12.5 | 853 | 882 | 828 | 55 | 5.89 | 0.14 | 990 | -12 | 17 | 31.585 | 192 | 141 | 2.3 | 195 | n/a | 2 | 0.78552 | 47.1642 | -88.4855 | 318.7 | 44.3 | 11 | 10 | 0xc124280d | 1.1 | 1.2878 | 2 | 14.023 | 16.78 | 1.2 | 12.016 | 2914.308 | 60.852 | 1.202 | 4.335 | 5.537 | 0.907 | 3.272 | 4.179 | 8.0508 |  |  |  | 105.687 | 0.38479 | -5 | 0.28758 | 9.4034 | 5.8092 | 2.4844 |  | 20197.1058 | 421.7242 | 6.2858 | 57.6116
42068 | 0.035513 | 11.831 | 0.1411 | 1411.4524 | 69.6 | 179.4 | 530.2 |  | 0.6 | 0.8969 | 10.6116 | 0.1266 | 62.4603 | 160.9071 | 223.4 | 47.1463 | 121.456 | 168.6 | 530.1891 |  |  | 0 | 0.5382 | 12.5 | 851 | 881 | 828 | 55 | 5.89 | 0.14 | 990 | -12 | 17 | 31 | 192 | 141 | 2.4 | 195 | n/a | 2 | 0.78553 | 47.1643 | -88.4857 | 318.5 | 43.2 | 11 | 10 | 0xc124280d | 1.1878 | 1.3878 | 2.0878 | 14.023 | 17.47 | 1.25 | 11.492 | 2984.158 | 22.659 | 1.839 | 4.739 | 6.578 | 1.388 | 3.577 | 4.965 | 4.9305 |  |  |  | 110.04 | 0.35655 | -5 | 0.28617 | 8.7132 | 5.7806 | 2.302 |  | 19163.134 | 145.5075 | 8.9132 | 32.6929
42068 | 0.035524 | 11.951 | 0.077 | 769.7582 | 101 | 127.7 | 380.3 |  | 0.6 | 0.8967 | 10.7158 | 0.069 | 90.607 | 114.5051 | 205.1 | 68.392 | 86.4308 | 154.8 | 380.2996 |  |  | 0 | 0.538 | 12.5 | 850 | 880 | 827 | 55 | 5.89 | 0.14 | 990 | -12 | 17 | 31 | 192 | 141 | 2.4 | 195 | n/a | 2 | 0.78554 | 47.1644 | -88.486 | 318.7 | 42.2 | 11 | 10 | 0xc124280d | 1.3756 | 1.0488 | 2.2756 | 14.023 | 17.43 | 1.24 | 11.523 | 3004.622 | 12.318 | 2.661 | 3.362 | 6.023 | 2.008 | 2.538 | 4.546 | 3.5262 |  |  |  | 109.686 | 0.31742 | -5 | 0.28417 | 7.757 | 5.7402 | 2.0494 |  | 17177.042 | 70.4204 | 11.4795 | 20.8153
42068 | 0.035536 | 11.701 | 0.0649 | 648.8601 | 143.6 | 105.9 | 350.8 |  | 0.87 | 0.8988 | 10.5171 | 0.0583 | 129.0747 | 95.2165 | 224.3 | 97.4282 | 71.8714 | 169.3 | 350.8 |  |  | 0 | 0.7829 | 12.4 | 851 | 880 | 827 | 55 | 5.89 | 0.14 | 990 | -12 | 17 | 31 | 192 | 141 | 2.4 | 195 | n/a | 2 | 0.78556 | 47.1644 | -88.4862 | 318.8 | 40.6 | 11 | 10 | 0xc124280d | 1.4 | 1 | 2.3 | 14.023 | 17.8 | 1.27 | 11.258 | 3008.15 | 10.617 | 3.866 | 2.852 | 6.718 | 2.918 | 2.153 | 5.071 | 3.3181 |  |  |  | 162.827 | 0.31812 | -5 | 0.28425 | 7.7742 | 5.7417 | 2.0539 |  | 17235.4058 | 60.8308 | 16.7189 | 19.6304
42068 | 0.035547 | 11.383 | 0.0658 | 657.5367 | 166.5 | 117.3 | 314.8 |  | 1.4 | 0.9014 | 10.261 | 0.0593 | 150.0482 | 105.7033 | 255.8 | 113.2594 | 79.787 | 193 | 314.7999 |  |  | 0 | 1.2662 | 12.5 | 851 | 881 | 828 | 55 | 5.89 | 0.14 | 990 | -12 | 17 | 31 | 192 | 141 | 2.5 | 195 | n/a | 2 | 0.78557 | 47.1645 | -88.4864 | 318.8 | 35.5 | 11 | 10 | 0xc124280d | 1.4 | 1 | 2.3 | 14.023 | 18.27 | 1.3 | 10.935 | 3008.542 | 11.061 | 4.607 | 3.246 | 7.853 | 3.478 | 2.45 | 5.927 | 3.0523 |  |  |  | 269.936 | 0.34706 | -5 | 0.28517 | 8.4813 | 5.7604 | 2.2408 |  | 18805.5014 | 69.139 | 21.7399 | 19.7003
42068 | 0.035559 | 11.43 | 0.0899 | 898.5127 | 171.5 | 117.3 | 295.4 |  | 2.12 | 0.9008 | 10.2963 | 0.0809 | 154.4847 | 105.669 | 260.2 | 116.6083 | 79.7612 | 196.4 | 295.4346 |  |  | 0 | 1.9089 | 12.5 | 851 | 882 | 829 | 55 | 5.89 | 0.14 | 990 | -12 | 17 | 31 | 192 | 141 | 2.5 | 195 | n/a | 2 | 0.78558 | 47.1645 | -88.4866 | 318.8 | 34.3 | 11 | 10 | 0xc124280d | 1.5756 | 1.1756 | 2.4756 | 14.023 | 18.16 | 1.3 | 11.007 | 3002.865 | 15.025 | 4.718 | 3.227 | 7.945 | 3.561 | 2.436 | 5.997 | 2.8493 |  |  |  | 404.793 | 0.28948 | -5 | 0.28441 | 7.0742 | 5.7452 | 1.869 |  | 15655.9204 | 78.3353 | 18.5658 | 15.339
42068 | 0.035571 | 11.68 | 0.121 | 1209.8793 | 187.3 | 83.2 | 349.1 |  | 2.7 | 0.8985 | 10.4943 | 0.1087 | 168.2746 | 74.7779 | 243.1 | 127.0171 | 56.4439 | 183.5 | 349.1311 |  |  | 0 | 2.4266 | 12.5 | 851 | 881 | 830 | 55 | 5.89 | 0.14 | 990 | -12 | 17 | 31 | 192 | 141.4 | 2.4 | 195 | n/a | 2 | 0.78559 | 47.1645 | -88.4868 | 318.7 | 34.2 | 11 | 10 | 0xc124280d | 1.7756 | 1.4634 | 2.7634 | 14.023 | 17.74 | 1.27 | 11.298 | 2993.86 | 19.738 | 5.027 | 2.234 | 7.261 | 3.795 | 1.686 | 5.481 | 3.2937 |  |  |  | 503.353 | 0.23136 | -5 | 0.285 | 5.6539 | 5.757 | 1.4937 |  | 12475.0997 | 82.2462 | 15.8134 | 14.1714
42068 | 0.035582 | 11.688 | 0.1374 | 1374.0738 | 191.6 | 76.4 | 419.7 |  | 3.31 | 0.8982 | 10.4985 | 0.1234 | 172.0943 | 68.601 | 240.7 | 129.9003 | 51.7814 | 181.7 | 419.6652 |  |  | 0 | 2.9744 | 12.5 | 851 | 880 | 830 | 55 | 5.89 | 0.14 | 990 | -12 | 17 | 31 | 192 | 142 | 2.4 | 195 | n/a | 2 | 0.7856 | 47.1645 | -88.487 | 318.7 | 33.4 | 11 | 10 | 0xc124280d | 1.361 | 1.5 | 2.7122 | 14.023 | 17.69 | 1.26 | 11.334 | 2987.737 | 22.355 | 5.129 | 2.044 | 7.173 | 3.871 | 1.543 | 5.415 | 3.9495 |  |  |  | 615.489 | 0.22864 | -5 | 0.28458 | 5.5874 | 5.7486 | 1.4762 |  | 12303.2214 | 92.0558 | 15.9404 | 16.7933
42068 | 0.035594 | 11.931 | 0.1346 | 1346.2532 | 185.8 | 69.3 | 563.1 |  | 3.8 | 0.8961 | 10.6916 | 0.1206 | 166.4757 | 62.1368 | 228.6 | 125.6593 | 46.9022 | 172.6 | 563.0588 |  |  | 0 | 3.4098 | 12.5 | 851 | 881 | 830 | 55 | 5.89 | 0.14 | 990 | -12 | 17 | 31 | 192.4 | 142 | 2.3 | 195 | n/a | 2 | 0.78561 | 47.1645 | -88.4872 | 318.6 | 33.3 | 11 | 10 | 0xc124280d | 1.3 | 1.5 | 2.7 | 14.023 | 17.34 | 1.24 | 11.589 | 2985.183 | 21.439 | 4.868 | 1.817 | 6.684 | 3.674 | 1.371 | 5.046 | 5.1988 |  |  |  | 692.239 | 0.23592 | -5 | 0.28566 | 5.7654 | 5.7703 | 1.5232 |  | 12684.3779 | 91.0967 | 15.6112 | 22.8096
42068 | 0.035605 | 12.085 | 0.1168 | 1167.8335 | 170.2 | 69.2 | 719.4 |  | 4.06 | 0.8949 | 10.8153 | 0.1045 | 152.326 | 61.9299 | 214.3 | 114.9788 | 46.7459 | 161.7 | 719.3765 |  |  | 0 | 3.635 | 12.5 | 851 | 880 | 830 | 55 | 5.89 | 0.14 | 990 | -12 | 17 | 31 | 192.6 | 141.6 | 2.4 | 195 | n/a | 2 | 0.78563 | 47.1644 | -88.4874 | 318.6 | 33.3 | 11 | 10 | 0xc124280d | 1.3 | 1.5 | 2.7 | 14.023 | 17.13 | 1.22 | 11.739 | 2985.752 | 18.364 | 4.404 | 1.79 | 6.194 | 3.324 | 1.351 | 4.675 | 6.5674 |  |  |  | 729.645 | 0.23134 | -5 | 0.288 | 5.6534 | 5.8176 | 1.4936 |  | 12440.2407 | 76.5143 | 13.8496 | 28.2544
42068 | 0.035617 | 12.14 | 0.1002 | 1001.7527 | 158.5 | 81.2 | 892.3 |  | 4.2 | 0.8945 | 10.8591 | 0.0896 | 141.8181 | 72.5888 | 214.4 | 107.0473 | 54.7915 | 161.8 | 892.2857 |  |  | 0 | 3.7578 | 12.5 | 852 | 881 | 831 | 55 | 5.89 | 0.14 | 990 | -12 | 17 | 31 | 192 | 141 | 2.4 | 195 | n/a | 2 | 0.78564 | 47.1644 | -88.4875 | 318.7 | 31 | 11 | 10 | 0xc124280d | 1.3877 | 1.0614 | 2.7 | 14.023 | 17.06 | 1.22 | 11.796 | 2985.256 | 15.678 | 4.083 | 2.09 | 6.173 | 3.082 | 1.577 | 4.659 | 8.1117 |  |  |  | 751.136 | 0.24103 | -5 | 0.28841 | 5.8903 | 5.826 | 1.5562 |  | 12959.432 | 68.0605 | 13.3794 | 36.3608
42068 | 0.035628 | 12.183 | 0.0869 | 868.8 | 149.2 | 120.8 | 996.7 |  | 4.3 | 0.8942 | 10.894 | 0.0777 | 133.3873 | 108.0379 | 241.4 | 100.6835 | 81.5492 | 182.2 | 996.6822 |  |  | 0 | 3.8449 | 12.5 | 852 | 881 | 831 | 55 | 5.89 | 0.14 | 990 | -12 | 17.415 | 31 | 192 | 141 | 2.4 | 195 | n/a | 2 | 0.78565 | 47.1643 | -88.4877 | 318.8 | 27.7 | 11 | 10 | 0xc124280d | 1.1366 | 1.0878 | 2.6122 | 14.023 | 17.01 | 1.21 | 11.835 | 2985.778 | 13.552 | 3.828 | 3.101 | 6.929 | 2.89 | 2.341 | 5.23 | 9.0333 |  |  |  | 766.228 | 0.24472 | -5 | 0.28941 | 5.9803 | 5.8462 | 1.58 |  | 13159.8591 | 59.7306 | 12.7377 | 41.1109
42068 | 0.03564 | 12.2 | 0.076 | 760.1668 | 129.8 | 117.3 | 1107.7 |  | 4.3 | 0.894 | 10.9074 | 0.068 | 116.0924 | 104.8577 | 221 | 87.6289 | 79.1488 | 166.8 | 1107.684 |  |  | 0 | 3.8444 | 12.5 | 851 | 880 | 831 | 55 | 5.89 | 0.14 | 990 | -12 | 17.585 | 31 | 192 | 141.4 | 2.5 | 195 | n/a | 2 | 0.78566 | 47.1643 | -88.4878 | 318.8 | 27.3 | 11 | 10 | 0xc124280d | 1.1 | 1.1 | 2.6 | 14.023 | 16.98 | 1.21 | 11.851 | 2985.452 | 11.84 | 3.328 | 3.006 | 6.333 | 2.512 | 2.269 | 4.78 | 10.0259 |  |  |  | 765.099 | 0.21438 | -5 | 0.28875 | 5.2389 | 5.8329 | 1.3841 |  | 11527.0613 | 45.7152 | 9.699 | 39.9714
42068 | 0.035652 | 12.511 | 0.0663 | 663.4443 | 121.1 | 88.8 | 1117.9 |  | 4.14 | 0.8917 | 11.1562 | 0.0592 | 107.9665 | 79.1759 | 187.1 | 81.4954 | 59.7636 | 141.3 | 1117.883 |  |  | 0 | 3.6951 | 12.5 | 852 | 881 | 831 | 55 | 5.89 | 0.14 | 990 | -12 | 17 | 31 | 192 | 142 | 2.6 | 195 | n/a | 2 | 0.78567 | 47.1643 | -88.488 | 318.7 | 24.8 | 11 | 10 | 0xc124280d | 1.1878 | 1.2756 | 2.6 | 14.023 | 16.6 | 1.18 | 12.148 | 2988.349 | 10.086 | 3.029 | 2.221 | 5.25 | 2.286 | 1.676 | 3.962 | 9.9022 |  |  |  | 719.679 | 0.21417 | -5 | 0.28824 | 5.2338 | 5.8225 | 1.3828 |  | 11526.8824 | 38.9045 | 8.8177 | 39.4393
42068 | 0.035663 | 12.692 | 0.058 | 580.2496 | 114.2 | 82 | 1122.5 |  | 4 | 0.8903 | 11.3003 | 0.0517 | 101.6846 | 73.0421 | 174.7 | 76.7536 | 55.1337 | 131.9 | 1122.5 |  |  | 0 | 3.5614 | 12.5 | 851 | 881 | 831 | 55 | 5.89 | 0.14 | 990 | -12 | 17 | 31 | 192 | 142 | 2.7 | 195 | n/a | 2 | 0.78568 | 47.1643 | -88.4881 | 318.9 | 24.5 | 11 | 10 | 0xc124280d | 1.1122 | 1.3878 | 2.6 | 14.023 | 16.39 | 1.17 | 12.316 | 2990.632 | 8.702 | 2.818 | 2.024 | 4.842 | 2.127 | 1.528 | 3.655 | 9.8238 |  |  |  | 685.312 | 0.21338 | -5 | 0.28959 | 5.2144 | 5.8496 | 1.3777 |  | 11493.112 | 33.4421 | 8.1741 | 38.9826
42068 | 0.035675 | 12.612 | 0.0571 | 571.353 | 112.8 | 113 | 1119.8 |  | 3.84 | 0.891 | 11.2365 | 0.0509 | 100.4915 | 100.6697 | 201.2 | 75.8531 | 75.9876 | 151.8 | 1119.7912 |  |  | 0 | 3.4243 | 12.5 | 851 | 882 | 830 | 55 | 5.89 | 0.14 | 990 | -12 | 17 | 31 | 192 | 141.6 | 2.6 | 195 | n/a | 2 | 0.78569 | 47.1642 | -88.4882 | 318.8 | 23.8 | 11 | 9 | 0x8124280d | 1.1 | 1.4 | 2.2492 | 14.023 | 16.49 | 1.18 | 12.238 | 2990.718 | 8.623 | 2.801 | 2.806 | 5.607 | 2.114 | 2.118 | 4.232 | 9.856 |  |  |  | 662.687 | 0.18166 | -5 | 0.289 | 4.4393 | 5.8378 | 1.1729 |  | 9784.9591 | 28.2125 | 6.9165 | 33.2967
42068 | 0.035686 | 12.523 | 0.0646 | 645.6642 | 108 | 106.3 | 1122.6 |  | 3.79 | 0.8916 | 11.1656 | 0.0576 | 96.2789 | 94.7971 | 191.1 | 72.6733 | 71.5548 | 144.2 | 1122.6 |  |  | 0 | 3.3785 | 12.5 | 852 | 881 | 829 | 55 | 5.89 | 0.14 | 990 | -12 | 17.415 | 31 | 192 | 141 | 2.5 | 195 | n/a | 2 | 0.78571 | 47.1642 | -88.4884 | 319 | 23.7 | 11 | 10 | 0xc124280d | 1.1 | 1.4 | 2.2 | 14.023 | 16.59 | 1.18 | 12.16 | 2988.674 | 9.807 | 2.699 | 2.657 | 5.356 | 2.037 | 2.006 | 4.043 | 9.9367 |  |  |  | 657.529 | 0.19064 | -5 | 0.29024 | 4.6588 | 5.8629 | 1.2308 |  | 10261.6415 | 33.6724 | 6.9941 | 35.2288
42068 | 0.035698 | 12.61 | 0.0812 | 811.5997 | 106 | 89.7 | 1117.5 |  | 3.64 | 0.8908 | 11.2325 | 0.0723 | 94.3783 | 79.9444 | 174.3 | 71.2387 | 60.3437 | 131.6 | 1117.5023 |  |  | 0 | 3.2459 | 12.6 | 851 | 881 | 828 | 55 | 5.89 | 0.14 | 990 | -12 | 17.585 | 31 | 192 | 141 | 2.6 | 195 | n/a | 2 | 0.78572 | 47.1642 | -88.4885 | 319.2 | 21.8 | 11 | 10 | 0xc124280d | 1.0122 | 1.4878 | 2.2 | 14.023 | 16.46 | 1.17 | 12.263 | 2985.143 | 12.228 | 2.627 | 2.225 | 4.852 | 1.983 | 1.679 | 3.662 | 9.821 |  |  |  | 627.221 | 0.21494 | -5 | 0.29117 | 5.2526 | 5.8816 | 1.3877 |  | 11555.9759 | 47.3366 | 7.6765 | 39.2568
42068 | 0.035709 | 12.61 | 0.1122 | 1122.1589 | 101.5 | 84 | 1235.2 |  | 3.5 | 0.8904 | 11.2275 | 0.0999 | 90.3424 | 74.7905 | 165.1 | 68.1923 | 56.4534 | 124.6 | 1235.1882 |  |  | 0 | 3.1163 | 12.5 | 852 | 882 | 828 | 55 | 5.89 | 0.14 | 990 | -12 | 17 | 31 | 192 | 141 | 2.5 | 195 | n/a | 2 | 0.78573 | 47.1643 | -88.4886 | 319.2 | 20.5 | 11 | 10 | 0xc124280d | 1.2634 | 1.061 | 2.2878 | 14.023 | 16.4 | 1.17 | 12.314 | 2974.821 | 16.849 | 2.507 | 2.075 | 4.582 | 1.892 | 1.566 | 3.459 | 10.8226 |  |  |  | 600.361 | 0.24804 | -5 | 0.29124 | 6.0614 | 5.8831 | 1.6014 |  | 13289.178 | 75.2682 | 8.452 | 49.9213
42068 | 0.035721 | 12.602 | 0.142 | 1419.718 | 101.2 | 108.9 | 1661.2 |  | 3.4 | 0.8898 | 11.2125 | 0.1263 | 90.032 | 96.9117 | 186.9 | 67.958 | 73.1509 | 141.1 | 1661.2388 |  |  | 0 | 3.0252 | 12.5 | 852 | 881 | 829 | 55 | 5.89 | 0.14 | 990 | -12 | 17.415 | 31.415 | 192 | 141 | 2.5 | 195 | n/a | 2 | 0.78574 | 47.1643 | -88.4888 | 319 | 20.4 | 11 | 9 | 0xc124200d | 1.3 | 1.0878 | 2.3 | 14.023 | 16.31 | 1.16 | 12.389 | 2956.849 | 21.202 | 2.486 | 2.676 | 5.163 | 1.877 | 2.02 | 3.897 | 14.4871 |  |  |  | 580.072 | 0.30691 | -5 | 0.29341 | 7.5002 | 5.927 | 1.9816 |  | 16344.4971 | 117.1977 | 10.3754 | 82.6877
42068 | 0.035733 | 11.881 | 0.121 | 1210.2095 | 109.9 | 119.3 | 1652.9 |  | 3.3 | 0.8957 | 10.6412 | 0.1084 | 98.4627 | 106.8694 | 205.3 | 74.3216 | 80.6672 | 155 | 1652.9091 |  |  | 0 | 2.9559 | 12.5 | 852 | 880 | 830 | 55 | 5.89 | 0.14 | 990 | -12 | 17.585 | 31.585 | 192 | 141 | 2.5 | 195 | n/a | 2 | 0.78576 | 47.1643 | -88.4889 | 319.1 | 21.4 | 11 | 9 | 0xc124200d | 1.3877 | 1.1877 | 2.3877 | 14.023 | 17.25 | 1.23 | 11.648 | 2958.452 | 19.181 | 2.867 | 3.111 | 5.978 | 2.164 | 2.349 | 4.512 | 15.1965 |  |  |  | 597.541 | 0.36144 | -5 | 0.29358 | 8.8326 | 5.9304 | 2.3336 |  | 19258.3469 | 124.8607 | 14.0868 | 102.1446
42068 | 0.035744 | 11.314 | 0.0881 | 881.3247 | 138 | 90.5 | 1449.4 |  | 3.3 | 0.9007 | 10.1901 | 0.0794 | 124.3166 | 81.5531 | 205.9 | 93.8367 | 61.5579 | 155.4 | 1449.4301 |  |  | 0 | 2.9723 | 12.5 | 852 | 880 | 830 | 55 | 5.89 | 0.14 | 990 | -12 | 17.415 | 31 | 192 | 141 | 2.4 | 195 | n/a | 2 | 0.78578 | 47.1643 | -88.489 | 319.1 | 23.9 | 11 | 9 | 0xc124200d | 1.2244 | 1.2878 | 2.4 | 14.023 | 18.14 | 1.29 | 11.025 | 2969.704 | 14.724 | 3.794 | 2.489 | 6.283 | 2.864 | 1.879 | 4.742 | 13.9685 |  |  |  | 629.834 | 0.38903 | -5 | 0.29466 | 9.5069 | 5.9521 | 2.5117 |  | 20807.5304 | 103.1652 | 20.0669 | 101.0588
42068 | 0.035756 | 11.081 | 0.0837 | 836.8674 | 167.2 | 118.5 | 1326.2 |  | 3.2 | 0.9028 | 10.0037 | 0.0755 | 150.8949 | 106.9388 | 257.8 | 113.8986 | 80.7196 | 194.6 | 1326.1676 |  |  | 0 | 2.8888 | 12.5 | 852 | 879 | 830 | 55 | 5.89 | 0.14 | 990 | -12 | 17.585 | 31 | 192 | 141 | 2.5 | 195 | n/a | 2 | 0.78578 | 47.1643 | -88.4891 | 319.1 | 24.2 | 11 | 9 | 0xc124200d | 1.1122 | 1.3878 | 2.4 | 14.023 | 18.52 | 1.32 | 10.772 | 2973.437 | 14.292 | 4.697 | 3.329 | 8.026 | 3.545 | 2.513 | 6.058 | 13.0352 |  |  |  | 624.331 | 0.38761 | -5 | 0.29617 | 9.4723 | 5.9826 | 2.5026 |  | 20757.9066 | 99.7741 | 24.7481 | 93.9636
42068 | 0.035767 | 11.03 | 0.1082 | 1081.9672 | 177.8 | 141.7 | 1456 |  | 3.2 | 0.9028 | 9.958 | 0.0977 | 160.5047 | 127.9459 | 288.5 | 121.1522 | 96.5762 | 217.7 | 1455.9845 |  |  | 0 | 2.889 | 12.5 | 852 | 881 | 831 | 55 | 5.89 | 0.14 | 990 | -12 | 17 | 31.415 | 192 | 141 | 2.5 | 195 | n/a | 2 | 0.78579 | 47.1643 | -88.4892 | 319.2 | 25.6 | 11 | 9 | 0xc124200d | 1.0122 | 1.4878 | 2.3122 | 14.023 | 18.54 | 1.32 | 10.765 | 2962.936 | 18.499 | 5.001 | 3.987 | 8.988 | 3.775 | 3.009 | 6.784 | 14.326 |  |  |  | 625.022 | 0.32879 | -5 | 0.29583 | 8.0348 | 5.9758 | 2.1228 |  | 17545.476 | 109.5446 | 22.3542 | 87.5961
42068 | 0.035779 | 11.03 | 0.1261 | 1260.5518 | 207.4 | 169.9 | 1569.9 |  | 3.3 | 0.9025 | 9.955 | 0.1138 | 187.2028 | 153.3417 | 340.5 | 141.3046 | 115.7455 | 257.1 | 1569.8625 |  |  | 0 | 2.9777 | 12.5 | 853 | 881 | 832 | 55 | 5.89 | 0.14 | 990 | -12 | 17.415 | 32 | 192 | 141 | 2.4 | 195 | n/a | 2 | 0.7858 | 47.1643 | -88.4894 | 319.2 | 25.8 | 11 | 9 | 0xc124200d | 1 | 1.5 | 2.3 | 14.023 | 18.48 | 1.32 | 10.798 | 2954.925 | 21.494 | 5.819 | 4.767 | 10.586 | 4.392 | 3.598 | 7.99 | 15.4094 |  |  |  | 642.664 | 0.34566 | -5 | 0.297 | 8.4471 | 5.9994 | 2.2317 |  | 18395.8491 | 133.8106 | 27.3423 | 99.055
42068 | 0.035791 | 10.788 | 0.1105 | 1105.2329 | 212.4 | 142.2 | 1434 |  | 3.71 | 0.9048 | 9.7605 | 0.1 | 192.1294 | 128.7015 | 320.8 | 145.0233 | 97.1466 | 242.2 | 1433.9606 |  |  | 0 | 3.3586 | 12.5 | 853 | 882 | 832 | 55 | 5.89 | 0.14 | 990 | -12 | 17.585 | 32 | 191.6 | 141 | 2.4 | 195 | n/a | 2 | 0.78581 | 47.1642 | -88.4895 | 319.2 | 27.1 | 11 | 9 | 0xc124200d | 1.1756 | 1.061 | 2.3878 | 14.023 | 18.92 | 1.35 | 10.525 | 2961.703 | 19.312 | 6.105 | 4.09 | 10.195 | 4.608 | 3.087 | 7.695 | 14.3888 |  |  |  | 741.012 | 0.34925 | -5 | 0.29658 | 8.5347 | 5.991 | 2.2549 |  | 18629.274 | 121.4735 | 28.9846 | 93.4536
42068 | 0.035802 | 10.571 | 0.0931 | 930.5241 | 222.7 | 94.9 | 1389.5 |  | 4.2 | 0.9067 | 9.5851 | 0.0844 | 201.9723 | 86.0762 | 288 | 152.4515 | 64.9715 | 217.4 | 1389.4979 |  |  | 0 | 3.8069 | 12.5 | 854 | 883 | 832 | 55 | 5.89 | 0.14 | 990 | -12 | 17 | 31.585 | 191.4 | 141 | 2.4 | 195 | n/a | 2 | 0.78582 | 47.1642 | -88.4897 | 319.6 | 27.3 | 11 | 9 | 0xc124200d | 1.2878 | 1.0878 | 2.4878 | 14.023 | 19.32 | 1.38 | 10.287 | 2966.68 | 16.621 | 6.546 | 2.79 | 9.336 | 4.941 | 2.106 | 7.047 | 14.2217 |  |  |  | 856.729 | 0.36469 | -5 | 0.29683 | 8.9122 | 5.996 | 2.3546 |  | 19486.0931 | 109.172 | 32.4541 | 96.4546
42068 | 0.035814 | 10.698 | 0.1109 | 1108.6433 | 238.8 | 118.1 | 1422.2 |  | 4.56 | 0.9055 | 9.6871 | 0.1004 | 216.2092 | 106.9834 | 323.2 | 163.1957 | 80.7515 | 243.9 | 1422.2116 |  |  | 0 | 4.1273 | 12.5 | 854 | 882 | 833 | 55 | 5.88 | 0.14 | 991 | -12 | 17 | 31 | 192 | 141 | 2.5 | 195 | n/a | 2 | 0.78583 | 47.1641 | -88.4898 | 319.7 | 29.6 | 11 | 9 | 0xc124200d | 1.5634 | 1.0122 | 2.6756 | 14.023 | 19.07 | 1.36 | 10.432 | 2961.478 | 19.534 | 6.922 | 3.425 | 10.347 | 5.225 | 2.585 | 7.81 | 14.378 |  |  |  | 917.435 | 0.37653 | -5 | 0.298 | 9.2015 | 6.0196 | 2.431 |  | 20083.1746 | 132.4692 | 35.4332 | 100.6791
42068 | 0.035825 | 11.151 | 0.1663 | 1662.9358 | 241.9 | 142.8 | 1544.3 |  | 4.8 | 0.9012 | 10.0496 | 0.1499 | 217.9939 | 128.695 | 346.7 | 164.5428 | 97.1396 | 261.7 | 1544.3365 |  |  | 0 | 4.3259 | 12.5 | 854 | 882 | 834 | 55 | 5.88 | 0.14 | 991 | -12 | 17 | 31 | 191.6 | 140.6 | 2.5 | 195 | n/a | 2 | 0.78584 | 47.164 | -88.4899 | 319.6 | 30.4 | 11 | 9 | 0xc124200d | 1.0737 | 1.0877 | 2.3492 | 14.023 | 18.24 | 1.3 | 10.96 | 2945.94 | 27.962 | 6.692 | 3.951 | 10.643 | 5.051 | 2.982 | 8.033 | 14.9705 |  |  |  | 922.038 | 0.36932 | -5 | 0.298 | 9.0253 | 6.0196 | 2.3845 |  | 19595.2591 | 185.9925 | 33.5973 | 102.8207
42068 | 0.035837 | 11.66 | 0.2017 | 2016.583 | 242.7 | 139.4 | 1967.1 |  | 5 | 0.8964 | 10.4521 | 0.1808 | 217.5982 | 124.9506 | 342.5 | 164.2441 | 94.3133 | 258.6 | 1967.0618 |  |  | 0 | 4.4821 | 12.5 | 855 | 883 | 835 | 55 | 5.88 | 0.14 | 991 | -12 | 17 | 31 | 191.4 | 140 | 2.4 | 195 | n/a | 2 | 0.78586 | 47.1639 | -88.4901 | 319.4 | 30.5 | 11 | 8 | 0x8124200d | 0.82442 | 1.1878 | 2.0366 | 14.023 | 17.38 | 1.24 | 11.556 | 2928.851 | 32.24 | 6.385 | 3.667 | 10.052 | 4.82 | 2.768 | 7.587 | 18.2276 |  |  |  | 913.203 | 0.44116 | -5 | 0.298 | 10.7809 | 6.0196 | 2.8483 |  | 23271.2906 | 256.1641 | 38.2975 | 149.5443
42068 | 0.035848 | 11.636 | 0.1852 | 1852.1154 | 258.7 | 112.2 | 2012.6 |  | 5.21 | 0.8967 | 10.4345 | 0.1661 | 232.0177 | 100.6447 | 332.7 | 175.1281 | 75.9671 | 251.1 | 2012.5672 |  |  | 0 | 4.6726 | 12.5 | 855 | 882 | 834 | 55 | 5.88 | 0.14 | 991 | -12 | 17 | 31 | 191.6 | 140 | 2.5 | 195 | n/a | 2 | 0.78587 | 47.1638 | -88.4902 | 319.2 | 30.6 | 11 | 9 | 0x8124280d | 0.8 | 1.2 | 2 | 14.023 | 17.43 | 1.24 | 11.519 | 2931.456 | 29.697 | 6.826 | 2.961 | 9.787 | 5.152 | 2.235 | 7.387 | 18.6975 |  |  |  | 954.489 | 0.5302 | -5 | 0.298 | 12.9567 | 6.0196 | 3.4232 |  | 27992.7699 | 283.5797 | 49.197 | 184.3585
42068 | 0.03586 | 11.1 | 0.1226 | 1226.4642 | 282.3 | 100 | 1609.8 |  | 5.3 | 0.902 | 10.012 | 0.1106 | 254.6271 | 90.1974 | 344.8 | 192.1938 | 68.0814 | 260.3 | 1609.8189 |  |  | 0 | 4.7805 | 12.5 | 855 | 882 | 835 | 55 | 5.88 | 0.14 | 991 | -12 | 17 | 31 | 191 | 140 | 2.5 | 195 | n/a | 2 | 0.78588 | 47.1638 | -88.4904 | 319.1 | 31.7 | 11 | 9 | 0x8124280d | 1.0634 | 1.0244 | 2.0878 | 14.023 | 18.37 | 1.31 | 10.868 | 2955.061 | 20.781 | 7.87 | 2.788 | 10.658 | 5.94 | 2.104 | 8.045 | 15.7124 |  |  |  | 1025.921 | 0.44356 | -5 | 0.29841 | 10.8396 | 6.028 | 2.8638 |  | 23607.3911 | 166.0153 | 47.4535 | 129.6108
42068 | 0.035872 | 10.907 | 0.0952 | 951.9218 | 306.6 | 85.6 | 1306.7 |  | 5.3 | 0.9041 | 9.8613 | 0.0861 | 277.182 | 77.3903 | 354.6 | 209.2201 | 58.4151 | 267.6 | 1306.6668 |  |  | 0 | 4.7917 | 12.5 | 855 | 882 | 835 | 55 | 5.89 | 0.14 | 991 | -12 | 17 | 31 | 191 | 140 | 2.6 | 195 | n/a | 2 | 0.78589 | 47.1637 | -88.4906 | 319.2 | 31.8 | 11 | 9 | 0x8124280d | 1.1878 | 1 | 2.1878 | 14.023 | 18.78 | 1.34 | 10.608 | 2970.191 | 16.498 | 8.743 | 2.441 | 11.184 | 6.599 | 1.843 | 8.442 | 13.0147 |  |  |  | 1049.387 | 0.29565 | -5 | 0.299 | 7.2249 | 6.0398 | 1.9088 |  | 15815.6313 | 87.8483 | 35.1383 | 71.5572
42068 | 0.035883 | 10.865 | 0.1052 | 1052.4592 | 317.3 | 111.1 | 1212.7 |  | 5.05 | 0.9044 | 9.8264 | 0.0952 | 286.9913 | 100.5148 | 387.5 | 216.6269 | 75.8706 | 292.5 | 1212.7 |  |  | 0 | 4.5636 | 12.5 | 855 | 883 | 835 | 55 | 5.89 | 0.14 | 990 | -12 | 17 | 31 | 191 | 140 | 2.5 | 195 | n/a | 2 | 0.7859 | 47.1637 | -88.4908 | 319.6 | 32.7 | 11 | 9 | 0x8124280d | 1.3756 | 1.1756 | 2.3756 | 14.023 | 18.85 | 1.34 | 10.569 | 2970.086 | 18.311 | 9.084 | 3.182 | 12.266 | 6.857 | 2.402 | 9.258 | 12.1212 |  |  |  | 1002.949 | 0.2679 | -5 | 0.29858 | 6.5468 | 6.0314 | 1.7297 |  | 14330.6531 | 88.3505 | 33.085 | 60.3893
42068 | 0:52 | 10.886 | 0.12 | 1200.3306 | 303.1 | 135.9 | 1227.8 |  | 4.8 | 0.9041 | 9.842 | 0.1085 | 274.0201 | 122.8905 | 396.9 | 206.8342 | 92.7595 | 299.6 | 1227.8036 |  |  | 0 | 4.3397 | 12.4 | 856 | 885 | 837 | 55 | 5.89 | 0.14 | 990 | -12 | 17 | 31.415 | 191 | 140 | 2.4 | 195 | n/a | 2 | 0.78591 | 47.1636 | -88.4911 | 320.1 | 31.9 | 11 | 9 | 0x8124280d | 1.4 | 1.2878 | 2.4 | 14.023 | 18.78 | 1.34 | 10.612 | 2965.774 | 20.813 | 8.647 | 3.878 | 12.525 | 6.527 | 2.927 | 9.454 | 12.235 |  |  |  | 950.855 | 0.30383 | -5 | 0.29634 | 7.4248 | 5.9861 | 1.9616 |  | 16229.0438 | 113.891 | 35.7165 | 69.1315
42068 | 0:52 | 10.917 | 0.1316 | 1315.5827 | 280.7 | 153.9 | 1322.6 |  | 4.8 | 0.9036 | 9.864 | 0.1189 | 253.5916 | 139.0174 | 392.6 | 191.4138 | 104.9319 | 296.3 | 1322.5553 |  |  | 0 | 4.3371 | 12.2 | 858 | 888 | 838 | 55 | 5.89 | 0.14 | 991 | -12 | 16.585 | 32 | 190.6 | 139.6 | 2.2 | 195 | n/a | 2 | 0.78594 | 47.1636 | -88.4912 | 320.1 | 31.1 | 11 | 9 | 0x8124280d | 1.5756 | 1.4756 | 2.5756 | 14.023 | 18.7 | 1.33 | 10.672 | 2960.062 | 22.704 | 7.969 | 4.369 | 12.338 | 6.015 | 3.298 | 9.313 | 13.1245 |  |  |  | 946.341 | 0.31496 | -5 | 0.29109 | 7.6968 | 5.8801 | 2.0335 |  | 16791.1512 | 128.79 | 34.1205 | 76.874
42068 | 0.035918 | 10.9 | 0.1367 | 1366.725 | 231.6 | 179.2 | 1362.7 |  | 4.8 | 0.9036 | 9.849 | 0.1235 | 209.298 | 161.9057 | 371.2 | 157.9825 | 122.2097 | 280.2 | 1362.7367 |  |  | 0 | 4.3371 | 12.1 | 859 | 889 | 837 | 55 | 5.89 | 0.14 | 990 | -12 | 16 | 32 | 190 | 139 | 2 | 195 | n/a | 2 | 0.78594 | 47.1636 | -88.4913 | 319.9 | 31 | 11 | 9 | 0x8124280d | 1.6 | 1.5877 | 2.6 | 14.023 | 18.71 | 1.33 | 10.672 | 2957.427 | 23.602 | 6.581 | 5.091 | 11.673 | 4.968 | 3.843 | 8.811 | 13.5318 |  |  |  | 946.947 | 0.31655 | -5 | 0.28658 | 7.7357 | 5.789 | 2.0438 |  | 16860.8954 | 134.5598 | 28.3236 | 79.6598
42068 | 0.035929 | 10.9 | 0.1388 | 1387.6878 | 212.8 | 150.1 | 1432.2 |  | 4.95 | 0.9035 | 9.8478 | 0.1254 | 192.3025 | 135.6318 | 327.9 | 145.1539 | 102.3777 | 247.5 | 1432.1909 |  |  | 0 | 4.4744 | 12.1 | 859 | 890 | 837 | 55 | 5.89 | 0.14 | 990 | -12 | 16.415 | 32 | 190 | 139 | 1.9 | 195 | n/a | 2 | 0.78595 | 47.1636 | -88.4915 | 319.8 | 30.4 | 11 | 9 | 0x8124280d | 1.6 | 1.6 | 2.6 | 14.023 | 18.69 | 1.33 | 10.685 | 2954.829 | 23.943 | 6.042 | 4.262 | 10.304 | 4.561 | 3.217 | 7.778 | 14.2107 |  |  |  | 976.167 | 0.30938 | -5 | 0.286 | 7.5604 | 5.7772 | 1.9974 |  | 16464.2442 | 133.4099 | 25.4138 | 81.7602
42068 | 0.035941 | 11.201 | 0.1536 | 1536.201 | 216.4 | 126 | 1464.4 |  | 5.1 | 0.9008 | 10.0901 | 0.1384 | 194.9543 | 113.5388 | 308.5 | 147.1555 | 85.7014 | 232.9 | 1464.449 |  |  | 0 | 4.5942 | 12 | 859 | 890 | 836 | 55 | 5.89 | 0.14 | 990 | -12 | 17 | 32 | 189.6 | 138.6 | 1.8 | 195 | n/a | 2 | 0.78596 | 47.1635 | -88.4916 | 320 | 30.9 | 11 | 9 | 0x8124280d | 1.6878 | 1.6878 | 2.6878 | 14.023 | 18.2 | 1.3 | 11.008 | 2951.795 | 25.767 | 5.973 | 3.478 | 9.451 | 4.508 | 2.626 | 7.134 | 14.1672 |  |  |  | 977.246 | 0.34143 | -5 | 0.28517 | 8.3437 | 5.7604 | 2.2044 |  | 18151.4847 | 158.4491 | 27.7211 | 89.9554
42068 | 0.035953 | 11.754 | 0.2311 | 2311.3288 | 233.5 | 95 | 1913.2 |  | 5.1 | 0.8953 | 10.5228 | 0.2069 | 209.0228 | 85.0529 | 294.1 | 157.7734 | 64.1991 | 222 | 1913.1556 |  |  | 0 | 4.5658 | 12 | 859 | 890 | 835 | 55 | 5.89 | 0.14 | 990 | -12 | 16.585 | 32 | 189 | 138 | 1.8 | 195 | n/a | 2 | 0.78597 | 47.1634 | -88.4918 | 320 | 31 | 11 | 9 | 0x8124280d | 1.7878 | 1.7878 | 2.7878 | 14.023 | 17.22 | 1.23 | 11.699 | 2923.875 | 36.595 | 6.082 | 2.475 | 8.557 | 4.591 | 1.868 | 6.459 | 17.5792 |  |  |  | 922.46 | 0.40833 | -5 | 0.28525 | 9.9786 | 5.7619 | 2.6363 |  | 21502.7664 | 269.127 | 33.7631 | 133.4909
42068 | 0.035964 | 12.263 | 0.2741 | 2741.2039 | 256.7 | 92.2 | 2406.5 |  | 5.2 | 0.8903 | 10.9178 | 0.2441 | 228.5807 | 82.0535 | 310.6 | 172.5625 | 61.9447 | 234.5 | 2406.54 |  |  | 0 | 4.6297 | 12.1 | 859 | 890 | 836 | 55.4 | 5.93 | 0.14 | 991 | -12 | 16 | 32 | 189 | 138 | 1.6 | 195 | n/a | 2 | 0.78598 | 47.1633 | -88.4919 | 320 | 32.1 | 11 | 9 | 0x8124280d | 1.0983 | 1.8 | 2.3614 | 14.023 | 16.43 | 1.17 | 12.319 | 2905.084 | 41.332 | 6.369 | 2.286 | 8.656 | 4.808 | 1.726 | 6.535 | 21.1757 |  |  |  | 895.719 | 0.46426 | -5 | 0.28617 | 11.3455 | 5.7806 | 2.9975 |  | 24291.1963 | 345.6023 | 40.2026 | 182.829
42068 | 0.035976 | 12.567 | 0.3111 | 3110.8681 | 264.2 | 93.6 | 2476.5 |  | 5.2 | 0.8875 | 11.1534 | 0.2761 | 234.4596 | 83.0924 | 317.6 | 177.0423 | 62.7437 | 239.8 | 2476.4898 |  |  | 0 | 4.615 | 12 | 860 | 891 | 836 | 56 | 6 | 0.14 | 990 | -12 | 16 | 32 | 189 | 138 | 1.5 | 195 | n/a | 2 | 0.786 | 47.1632 | -88.492 | 320 | 33.7 | 11 | 9 | 0x8124280d | 1 | 1.8 | 2.2122 | 14.023 | 16.02 | 1.14 | 12.677 | 2897.735 | 45.654 | 6.379 | 2.261 | 8.64 | 4.817 | 1.707 | 6.524 | 21.2769 |  |  |  | 871.802 | 0.44323 | -5 | 0.28583 | 10.8314 | 5.7738 | 2.8617 |  | 23131.9408 | 364.4452 | 38.453 | 175.3795
42068 | 0.035987 | 13.123 | 0.4017 | 4017.1064 | 297.3 | 99.4 | 2679.8 |  | 5.2 | 0.8822 | 11.5771 | 0.3544 | 262.2982 | 87.6883 | 350 | 198.0635 | 66.2141 | 264.3 | 2679.8268 |  |  | 0 | 4.5873 | 12 | 860 | 891 | 836 | 56 | 6 | 0.14 | 990 | -12 | 16 | 32 | 189 | 138 | 1.6 | 195 | n/a | 2 | 0.78601 | 47.163 | -88.492 | 319.9 | 35 | 11 | 10 | 0xc124280d | 1 | 1.4488 | 1.8488 | 14.023 | 15.27 | 1.09 | 13.356 | 2878.608 | 56.083 | 6.83 | 2.283 | 9.113 | 5.157 | 1.724 | 6.881 | 22.0349 |  |  |  | 829.355 | 0.4513 | -5 | 0.287 | 11.0285 | 5.7974 | 2.9137 |  | 23397.3833 | 455.8437 | 41.9162 | 184.9324
42068 | 0.035999 | 13.548 | 0.5424 | 5423.806 | 326.1 | 103.9 | 3152.2 |  | 4.94 | 0.8772 | 11.8845 | 0.4758 | 286.0216 | 91.1026 | 377.1 | 215.9772 | 68.7923 | 284.8 | 3152.206 |  |  | 0 | 4.3371 | 12 | 859 | 891 | 835 | 56 | 6 | 0.14 | 990 | -12 | 16 | 32 | 189 | 138 | 1.7 | 195 | n/a | 2 | 0.78602 | 47.1629 | -88.492 | 320.3 | 36.3 | 11 | 10 | 0xc124280d | 1.1756 | 1.5756 | 2.0634 | 14.023 | 14.63 | 1.04 | 13.998 | 2843.707 | 72.458 | 7.167 | 2.283 | 9.45 | 5.412 | 1.724 | 7.136 | 24.9425 |  |  |  | 754.568 | 0.53467 | -5 | 0.28617 | 13.066 | 5.7806 | 3.452 |  | 27383.8762 | 697.7445 | 52.1156 | 248.0089
42068 | 0.03601 | 13.766 | 0.5628 | 5627.555 | 342.6 | 129.6 | 3118.7 |  | 4.51 | 0.8754 | 12.0504 | 0.4926 | 299.9047 | 113.4508 | 413.4 | 226.4604 | 85.6676 | 312.1 | 3118.7495 |  |  | 0 | 3.9444 | 12 | 860 | 891 | 836 | 56 | 6 | 0.14 | 990 | -12 | 16 | 32 | 189 | 138 | 1.6 | 195 | n/a | 2 | 0.78603 | 47.1626 | -88.492 | 320.2 | 36.8 | 11 | 10 | 0xc124280d | 1.2 | 1.6 | 2.1 | 14.023 | 14.41 | 1.03 | 14.236 | 2843.039 | 73.973 | 7.41 | 2.803 | 10.213 | 5.595 | 2.117 | 7.712 | 24.3322 |  |  |  | 676.637 | 0.60403 | -5 | 0.28541 | 14.7611 | 5.7654 | 3.8999 |  | 30929.2368 | 804.7475 | 60.8676 | 273.3285
42068 | 0.036022 | 13.728 | 1.0059 | 10058.9655 | 351.9 | 148.4 | 3237.1 |  | 3.99 | 0.8717 | 11.9664 | 0.8768 | 306.7174 | 129.3859 | 436.1 | 231.6047 | 97.7003 | 329.3 | 3237.1174 |  |  | 0 | 3.4819 | 12 | 860 | 891 | 837 | 56 | 6 | 0.14 | 990 | -12 | 16 | 32 | 189 | 138 | 1.7 | 195 | n/a | 2 | 0.78605 | 47.1624 | -88.4919 | 319.9 | 38.1 | 11 | 10 | 0xc124280d | 1.3754 | 1.8631 | 2.3631 | 14.023 | 13.98 | 1 | 14.722 | 2756.097 | 128.533 | 7.398 | 3.121 | 10.519 | 5.586 | 2.356 | 7.943 | 24.6553 |  |  |  | 583.105 | 0.61934 | -5 | 0.28558 | 15.1351 | 5.7688 | 3.9987 |  | 30743.116 | 1433.7322 | 62.3095 | 283.9755
42068 | 0.036034 | 13.365 | 1.7221 | 17221.3388 | 353.2 | 206.4 | 3504.2 |  | 3.39 | 0.8679 | 11.5987 | 1.4946 | 306.5136 | 179.1514 | 485.7 | 231.4488 | 135.2775 | 366.7 | 3504.2239 |  |  | 0 | 2.9428 | 12 | 860 | 891 | 837 | 56 | 5.99 | 0.14 | 990 | -12 | 16 | 32 | 189 | 138 | 1.6 | 195 | n/a | 2 | 0.78606 | 47.1624 | -88.4919 | 319.9 | 39.4 | 11 | 10 | 0xc124280d | 1.1366 | 1.9 | 2.2244 | 14.023 | 13.56 | 0.97 | 15.227 | 2616.228 | 214.563 | 7.24 | 4.232 | 11.472 | 5.467 | 3.195 | 8.662 | 26.1383 |  |  |  | 482.636 | 0.6556 | -5 | 0.28458 | 16.0211 | 5.7486 | 4.2328 |  | 30891.2505 | 2533.464 | 64.5519 | 318.6797
42068 | 0.036045 | 12.719 | 2.7954 | 27953.8929 | 351.7 | 210.2 | 3897.6 |  | 2.8 | 0.8628 | 10.9746 | 2.412 | 303.4513 | 181.3695 | 484.8 | 229.1335 | 136.9506 | 366.1 | 3897.5571 |  |  | 0 | 2.4126 | 12 | 861 | 891 | 838 | 56 | 5.99 | 0.14 | 991 | -12 | 16 | 32 | 189 | 138 | 1.5 | 195 | n/a | 2 | 0.78606 | 47.1622 | -88.4918 | 319.7 | 39.6 | 11 | 10 | 0xc124280d | 1.1 | 1.9 | 2.2 | 14.023 | 13.05 | 0.93 | 15.896 | 2415.475 | 337.882 | 6.994 | 4.18 | 11.175 | 5.281 | 3.157 | 8.438 | 28.3678 |  |  |  | 386.101 | 0.793 | -5 | 0.28441 | 19.3789 | 5.7452 | 5.1199 |  | 34498.482 | 4825.7242 | 75.4247 | 418.3505
42068 | 0.036057 | 12.236 | 3.0634 | 30633.8627 | 331.8 | 282.3 | 4076.3 |  | 2.31 | 0.864 | 10.5712 | 2.6466 | 286.6813 | 243.8653 | 530.5 | 216.4725 | 184.1423 | 400.6 | 4076.327 |  |  | 0 | 1.9923 | 12 | 860 | 891 | 838 | 56 | 5.99 | 0.14 | 991 | -12 | 16 | 32 | 189 | 138 | 1.5 | 195 | n/a | 2 | 0.78608 | 47.1621 | -88.4917 | 319.4 | 42.2 | 11 | 10 | 0xc124280d | 1.1878 | 1.9 | 2.2 | 14.023 | 13.16 | 0.94 | 15.747 | 2352.517 | 374.869 | 6.681 | 5.683 | 12.364 | 5.045 | 4.291 | 9.336 | 29.9984 |  |  |  | 322.379 | 0.86771 | -5 | 0.28417 | 21.2047 | 5.7403 | 5.6023 |  | 36764.8484 | 5858.407 | 78.8426 | 484.0779
42068 | 0.036068 | 13.034 | 1.7623 | 17622.6829 | 294.8 | 318.7 | 2759.5 |  | 1.79 | 0.8707 | 11.349 | 1.5344 | 256.6469 | 277.4687 | 534.1 | 193.7944 | 209.5169 | 403.3 | 2759.5407 |  |  | 0 | 1.5611 | 11.9 | 860 | 891 | 837 | 56 | 5.99 | 0.14 | 990 | -12 | 16 | 32 | 189 | 138 | 1.4 | 195 | n/a | 2 | 0.78609 | 47.1619 | -88.4916 | 319 | 42.6 | 11 | 10 | 0xc124280d | 1.3756 | 1.9878 | 2.3756 | 14.023 | 13.88 | 0.99 | 14.851 | 2615.382 | 225.056 | 6.194 | 6.696 | 12.89 | 4.677 | 5.056 | 9.733 | 21.0297 |  |  |  | 261.581 | 0.71973 | -5 | 0.283 | 17.5884 | 5.7166 | 4.6469 |  | 33902.2739 | 2917.3215 | 60.6263 | 281.4777
42068 | 0.03608 | 13.495 | 0.5135 | 5134.878 | 250.7 | 323.3 | 1192.3 |  | 1.4 | 0.8797 | 11.8706 | 0.4517 | 220.5212 | 284.368 | 504.9 | 166.5137 | 214.7239 | 381.2 | 1192.3399 |  |  | 0 | 1.2337 | 12 | 859 | 890 | 836 | 56 | 5.99 | 0.14 | 991 | -12 | 16 | 32 | 189 | 138 | 1.4 | 195 | n/a | 2 | 0.7861 | 47.1617 | -88.4915 | 318.5 | 43.8 | 11 | 10 | 0xc124280d | 1.9263 | 1.1229 | 2.9263 | 14.023 | 14.95 | 1.07 | 13.682 | 2893.971 | 70.087 | 5.63 | 7.26 | 12.89 | 4.251 | 5.482 | 9.733 | 9.6127 |  |  |  | 218.686 | 0.46635 | -5 | 0.28258 | 11.3964 | 5.7082 | 3.0109 |  | 24306.947 | 588.6724 | 35.7049 | 83.3679
42068 | 0.036091 | 13.274 | 0.1964 | 1963.8462 | 212.6 | 392 | 736.2 |  | 1.14 | 0.8846 | 11.7421 | 0.1737 | 188.0775 | 346.7537 | 534.8 | 142.0157 | 261.8308 | 403.8 | 736.1656 |  |  | 0 | 1.0094 | 12 | 858 | 890 | 835 | 56 | 5.99 | 0.14 | 991 | -12 | 16 | 32 | 189 | 137.6 | 1.5 | 195 | n/a | 2 | 0.78611 | 47.1616 | -88.4914 | 318.3 | 44.7 | 11 | 10 | 0xc124280d | 1.1221 | 1.0878 | 2.0343 | 14.023 | 15.6 | 1.11 | 13.047 | 2970.96 | 27.975 | 4.983 | 9.188 | 14.171 | 3.763 | 6.938 | 10.7 | 6.1595 |  |  |  | 185.706 | 0.26549 | -5 | 0.28117 | 6.488 | 5.6796 | 1.7141 |  | 14206.1832 | 133.7675 | 17.9935 | 30.4119
42068 | 0.036103 | 12.547 | 0.088 | 880.3701 | 190.2 | 606.4 | 459.4 |  | 0.9 | 0.8915 | 11.1862 | 0.0785 | 169.6019 | 540.6206 | 710.2 | 128.065 | 408.2181 | 536.3 | 459.393 |  |  | 0 | 0.8037 | 11.9 | 859 | 890 | 835 | 56 | 5.99 | 0.14 | 991 | -12 | 16 | 32 | 189 | 137.4 | 1.6 | 195 | n/a | 2 | 0.78612 | 47.1614 | -88.4913 | 317.9 | 42.8 | 11 | 10 | 0xc124280d | 1 | 1.1 | 1.9 | 14.023 | 16.62 | 1.19 | 12.167 | 3000.775 | 13.401 | 4.765 | 15.187 | 19.952 | 3.598 | 11.468 | 15.065 | 4.0753 |  |  |  | 156.769 | 0.23302 | -5 | 0.28 | 5.6944 | 5.656 | 1.5045 |  | 12593.6284 | 56.2412 | 15.1001 | 17.6601
42068 | 0.036115 | 11.737 | 0.0551 | 550.8743 | 168.2 | 551 | 308 |  | 0.8 | 0.8984 | 10.5446 | 0.0495 | 151.1228 | 495.0229 | 646.1 | 114.1115 | 373.7877 | 487.9 | 307.9709 |  |  | 0 | 0.7187 | 12 | 858 | 889 | 836 | 56 | 5.99 | 0.14 | 991 | -12 | 16 | 32 | 189 | 138 | 1.7 | 195 | n/a | 2 | 0.78613 | 47.1613 | -88.4911 | 317.7 | 39.8 | 11 | 10 | 0xc124280d | 0.8244 | 1.1 | 1.6366 | 14.023 | 17.77 | 1.27 | 11.306 | 3011.916 | 8.998 | 4.52 | 14.807 | 19.328 | 3.413 | 11.181 | 14.594 | 2.909 |  |  |  | 149.274 | 0.25671 | -5 | 0.27834 | 6.2734 | 5.6225 | 1.6574 |  | 13925.4722 | 41.6019 | 15.7799 | 13.8876
42068 | 0.036126 | 11.453 | 0.0643 | 642.6333 | 145.3 | 248.2 | 250.5 |  | 0.8 | 0.9007 | 10.3156 | 0.0579 | 130.8966 | 223.5008 | 354.4 | 98.839 | 168.7636 | 267.6 | 250.5 |  |  | 0 | 0.7205 | 11.9 | 859 | 890 | 835 | 56 | 5.99 | 0.14 | 991 | -12 | 16 | 32 | 189 | 138 | 1.6 | 195 | n/a | 2 | 0.78615 | 47.1612 | -88.491 | 317.6 | 39.4 | 11 | 10 | 0xc124280d | 0.8 | 1.1 | 1.6 | 14.023 | 18.18 | 1.3 | 11.03 | 3010.893 | 10.752 | 4.001 | 6.831 | 10.832 | 3.021 | 5.158 | 8.179 | 2.4178 |  |  |  | 152.915 | 0.27386 | -5 | 0.27642 | 6.6923 | 5.5836 | 1.7681 |  | 14850.473 | 53.0315 | 14.9003 | 12.3135
42068 | 0.036138 | 11.45 | 0.1054 | 1053.5893 | 137.3 | 147.4 | 255.5 |  | 0.85 | 0.9003 | 10.3088 | 0.0949 | 123.571 | 132.6916 | 256.3 | 93.3075 | 100.1943 | 193.5 | 255.4808 |  |  | 0 | 0.7675 | 12 | 859 | 891 | 834 | 56 | 5.99 | 0.14 | 991 | -12 | 16 | 32 | 189 | 138 | 1.6 | 195 | n/a | 2 | 0.78616 | 47.161 | -88.4909 | 317.5 | 36.3 | 11 | 10 | 0xc124280d | 1.1512 | 1.0122 | 1.8634 | 14.023 | 18.12 | 1.29 | 11.071 | 3000.021 | 17.57 | 3.766 | 4.044 | 7.81 | 2.844 | 3.053 | 5.897 | 2.4586 |  |  |  | 162.41 | 0.26481 | -5 | 0.27783 | 6.4712 | 5.6122 | 1.7097 |  | 14307.8614 | 83.7958 | 13.5638 | 12.1075
42068 | 0.036149 | 11.443 | 0.1655 | 1654.591 | 151.1 | 90.7 | 266.1 |  | 1.39 | 0.8998 | 10.2972 | 0.1489 | 135.9677 | 81.6216 | 217.6 | 102.6681 | 61.6318 | 164.3 | 266.1338 |  |  | 0 | 1.2538 | 12 | 860 | 892 | 833 | 56 | 5.99 | 0.14 | 991 | -12 | 16 | 32 | 188.6 | 137.6 | 1.7 | 195 | n/a | 2 | 0.78617 | 47.1608 | -88.4907 | 318.8 | 34.5 | 11 | 10 | 0xc124280d | 1.2878 | 1.6146 | 2.5146 | 14.023 | 18.03 | 1.29 | 11.131 | 2984.149 | 27.462 | 4.126 | 2.477 | 6.604 | 3.116 | 1.87 | 4.986 | 2.5505 |  |  |  | 264.19 | 0.35836 | -5 | 0.27817 | 8.7575 | 5.619 | 2.3137 |  | 19260.6247 | 177.2483 | 20.1116 | 16.9978
42068 | 0.036161 | 11.269 | 0.1703 | 1702.5687 | 186.6 | 89.4 | 364.4 |  | 2.26 | 0.9011 | 10.1543 | 0.1534 | 168.1263 | 80.5471 | 248.7 | 126.9508 | 60.8204 | 187.8 | 364.3689 |  |  | 0 | 2.0349 | 11.9 | 861 | 892 | 834 | 56 | 5.99 | 0.14 | 991 | -12 | 16 | 32 | 188.4 | 137 | 1.6 | 195 | n/a | 2 | 0.78619 | 47.1608 | -88.4907 | 319 | 34.5 | 11 | 10 | 0xc124280d | 0.861 | 1.4366 | 1.722 | 14.023 | 18.26 | 1.3 | 10.976 | 2979.447 | 28.651 | 5.166 | 2.475 | 7.641 | 3.901 | 1.869 | 5.77 | 3.5355 |  |  |  | 434.127 | 0.40886 | -5 | 0.27825 | 9.9914 | 5.6205 | 2.6397 |  | 21939.6269 | 210.9761 | 28.7256 | 26.882
42068 | 0.036172 | 11.24 | 0.1908 | 1907.5535 | 230.7 | 146.3 | 610.6 |  | 3 | 0.9009 | 10.1262 | 0.1719 | 207.8267 | 131.8151 | 339.6 | 156.9282 | 99.5325 | 256.5 | 610.6038 |  |  | 0 | 2.6998 | 12 | 860 | 892 | 834 | 56 | 5.99 | 0.14 | 991 | -12 | 16 | 32 | 188.6 | 137 | 1.6 | 195 | n/a | 2 | 0.78619 | 47.1606 | -88.4907 | 318.2 | 35 | 11 | 10 | 0xc124280d | 0.9756 | 1.6634 | 1.9512 | 14.023 | 18.23 | 1.3 | 10.999 | 2966.894 | 32.047 | 6.377 | 4.044 | 10.421 | 4.815 | 3.054 | 7.869 | 5.9161 |  |  |  | 575.155 | 0.38279 | -5 | 0.28 | 9.3544 | 5.656 | 2.4714 |  | 20454.407 | 220.9389 | 33.1956 | 42.1151
42068 | 0.036184 | 11.569 | 0.2035 | 2035 | 244.4 | 155.3 | 915.9 |  | 3.6 | 0.8978 | 10.3875 | 0.1827 | 219.4395 | 139.4781 | 358.9 | 165.697 | 105.3187 | 271 | 915.9091 |  |  | 0 | 3.2357 | 12 | 861 | 891 | 833 | 56 | 5.99 | 0.14 | 991 | -12 | 16 | 32 | 188 | 137 | 1.6 | 195 | n/a | 2 | 0.7862 | 47.1605 | -88.4907 | 317.8 | 35 | 11 | 10 | 0xc124280d | 1.0878 | 1.7 | 2.0878 | 14.023 | 17.67 | 1.26 | 11.377 | 2956.723 | 33.101 | 6.541 | 4.158 | 10.699 | 4.939 | 3.139 | 8.079 | 8.6213 |  |  |  | 669.684 | 0.47643 | -5 | 0.28 | 11.6429 | 5.656 | 3.076 |  | 25371.0585 | 284.0332 | 42.3806 | 76.3867
42068 | 0.036196 | 11.88 | 0.2031 | 2031.3965 | 273.2 | 181.2 | 1239.7 |  | 4 | 0.8951 | 10.6333 | 0.1818 | 244.5159 | 162.1841 | 406.7 | 184.6319 | 122.4639 | 307.1 | 1239.6808 |  |  | 0 | 3.5822 | 12 | 861 | 891 | 831 | 56 | 5.99 | 0.14 | 991 | -12 | 16.415 | 32 | 188.4 | 137.4 | 1.5 | 195 | n/a | 2 | 0.78622 | 47.1603 | -88.4907 | 317.4 | 34.6 | 11 | 10 | 0xc124280d | 1.2754 | 1.9631 | 2.3631 | 14.023 | 17.2 | 1.23 | 11.725 | 2949.687 | 32.102 | 7.103 | 4.711 | 11.815 | 5.364 | 3.558 | 8.921 | 11.372 |  |  |  | 722.519 | 0.53471 | -5 | 0.28083 | 13.067 | 5.6728 | 3.4523 |  | 28406.5516 | 309.1539 | 51.6573 | 113.0828
42068 | 0.036207 | 11.889 | 0.1895 | 1895.098 | 285.1 | 139.7 | 1352.9 |  | 4.3 | 0.895 | 10.6404 | 0.1696 | 255.1773 | 125.0683 | 380.2 | 192.6822 | 94.438 | 287.1 | 1352.9087 |  |  | 0 | 3.8485 | 12 | 860 | 890 | 830 | 56 | 5.99 | 0.14 | 991 | -12 | 16.585 | 32 | 188.6 | 137.6 | 1.6 | 195 | n/a | 2 | 0.78623 | 47.1602 | -88.4907 | 316.8 | 34.8 | 11 | 10 | 0xc124280d | 1.3 | 2 | 2.4 | 14.023 | 17.19 | 1.23 | 11.731 | 2949.975 | 29.929 | 7.409 | 3.631 | 11.04 | 5.594 | 2.742 | 8.336 | 12.4037 |  |  |  | 775.81 | 0.46225 | -5 | 0.28034 | 11.2961 | 5.6629 | 2.9844 |  | 24559.2338 | 249.1659 | 46.5714 | 106.6264
42068 | 0.036219 | 11.756 | 0.1595 | 1595.1008 | 307.7 | 91.2 | 1321.8 |  | 4.5 | 0.8963 | 10.5376 | 0.143 | 275.816 | 81.7197 | 357.5 | 208.2664 | 61.7059 | 270 | 1321.8286 |  |  | 0 | 4.0336 | 11.9 | 860 | 891 | 829 | 56 | 5.99 | 0.14 | 991 | -12 | 16 | 32 | 188.4 | 137.4 | 1.5 | 195 | n/a | 2 | 0.78624 | 47.1601 | -88.4906 | 316.3 | 34.8 | 11 | 10 | 0xc124280d | 0.861 | 1.4732 | 1.6976 | 14.023 | 17.42 | 1.24 | 11.564 | 2957.421 | 25.539 | 8.106 | 2.402 | 10.508 | 6.121 | 1.814 | 7.935 | 12.2678 |  |  |  | 823.106 | 0.43454 | -5 | 0.27966 | 10.6189 | 5.6491 | 2.8055 |  | 23145.2659 | 199.8724 | 47.904 | 99.1363
42068 | 0.03623 | 11.416 | 0.115 | 1149.7227 | 325.6 | 87 | 1170.5 |  | 4.5 | 0.8996 | 10.2697 | 0.1034 | 292.9167 | 78.2206 | 371.1 | 221.1789 | 59.0637 | 280.2 | 1170.4502 |  |  | 0 | 4.0482 | 12 | 859 | 890 | 830 | 56 | 5.99 | 0.14 | 991 | -12 | 16.415 | 32 | 188.6 | 138 | 1.5 | 195 | n/a | 2 | 0.78625 | 47.1599 | -88.4906 | 315.9 | 35.9 | 11 | 10 | 0xc124280d | 0.8 | 1.4 | 1.6 | 14.023 | 17.99 | 1.28 | 11.16 | 2971.206 | 19.046 | 8.875 | 2.37 | 11.245 | 6.701 | 1.789 | 8.491 | 11.1982 |  |  |  | 851.601 | 0.38719 | -5 | 0.282 | 9.462 | 5.6964 | 2.4998 |  | 20719.5909 | 132.8165 | 46.7292 | 80.6332

## Lap 4 data
DATE | TIME | CO2 | CO | CO | NO | NO2 | THC |  | O2 | Dry-to-Wet Correction Factor | Wet CO2 | Wet CO | Wet NO | Wet NO2 | Wet NOx | Wet kNO | Wet kNO2 | Wet kNOx | Wet HC | Wet CH4 | Wet NMHC | Wet AVL MSS | Wet O2 | Power Supply Voltage | Sample Pump Pressure | Drain Pump 1 Pressure | Drain Pump 2 Pressure | Relative Humidity | Absolute Humidity | Volume Humidity | Local Ambient Pressure | Local Ambient Temperature | Auxiliary Temperature | CJC Temperature | Heated Filter Temperature | External Line Temperature | Chiller Temperature | THC Oven Temperature | Not Available | Quality | Time | Latitude | Longitude | Altitude | Ground Speed | Number of satellites in view | Number of satellites in use | Satellites used PRN | Horizontal DoP | Vertical DoP | Position DoP | Air/Fuel Ratio at stoichiometry | Air/Fuel Ratio of Sample | Lambda | Humidity of Exhaust | Instantaneous Fuel Specific CO2 | Instantaneous Fuel Specific CO | Instantaneous Fuel Specific NO | Instantaneous Fuel Specific NO2 | Instantaneous Fuel Specific NOx | Corrected Instantaneous Fuel Specific NO | Corrected Instantaneous Fuel Specific NO2 | Corrected Instantaneous Fuel Specific NOx | Instantaneous Fuel Specific HC | Instantaneous Fuel Specific CH4 | Instantaneous Fuel Specific NMHC | Instantaneous Fuel Specific AVL MSS | Instantaneous Fuel Specific O2 | External Analog Input 1 | External Analog Input 2 | External Analog Input 3 | fuel flow | fuel temp | Fuel Flow |  | CO2 | CO | NO | HC | Total Emissions | CO2 | CO | NO | HC | Total Emissions
sDATE | sTIME | iAMBII_CO2 | iAMBII_CO | iAMBII_COPPM | iNDUV_NO | iNDUV_NO2 | iFID_THC | iFID2_CH4 | iAMBII_O2 | Kw | iCO2zw | iCOzw | iNOzw | iNO2zw | iNOxzw | ikNOzw | ikNO2zw | ikNOxzw | iHCzw | iCH4zw | iNMHCzw | iAVLMSSzw | iO2zw | iSCB_PSV | iSCB_SPP | iSCB_DP1P | iSCB_DP2P | iSCB_RH | iHum_Abs | iHum_Vol | iSCB_LAP | iSCB_LAT | iSCB_ET | iSCB_CJCT | iSCB_FT | iSCB_ELT | iSCB_CT | iFID_OT | iFID2_OT | sGPS_QUAL | sGPS_TIME | iGPS_LAT | iGPS_LON | iGPS_ALT | iGPS_GROUND_SPEED | sGPS_NUMSATINVIEW | sGPS_NUMSATINUSE | sGPS_PRNSATUSED | iGPS_HDoP | iGPS_VDoP | iGPS_PDoP | AF_Stoich | AF_Calc | Lambda | H2O_exh | iCALCRT_CO2fs | iCALCRT_COfs | iCALCRT_NOfs | iCALCRT_NO2fs | iCALCRT_NOxfs | iCALCRT_kNOfs | iCALCRT_kNO2fs | iCALCRT_kNOxfs | iCALCRT_HCfs | iCALCRT_CH4fs | iCALCRT_NMHCfs | iCALCRT_AVLMSSfs | iCALCRT_O2fs | iSCB_EAI1 | iSCB_EAI2 | iSCB_EAI3 | iEAI1_XF | iEAI3_XF | [6 empty] | (CO+HC+NO) |  |  |  |  | (CO+HC+NO)
mm/dd/yyyy | hh:mm:ss.xxx | % | % | ppm | ppm | ppm | ppmC |  | % |  | % | % | ppm | ppm | ppm | ppm | ppm | ppm | ppmC | ppmC | ppmC | mg/m3 | % | Vdc | mbar | mbar | mbar | % | grains/lb dry air | % | mbar | deg C | deg C | deg C | deg C | deg C | deg C | deg C | n/a |  | hhmmss.sss | deg | deg | m | mph | [9 empty] | % | g/kg fuel | g/kg fuel | g/kg fuel | g/kg fuel | g/kg fuel | g/kg fuel | g/kg fuel | g/kg fuel | g/kg fuel | g/kg fuel | g/kg fuel | g/kg fuel | g/kg fuel | Vdc | Vdc | Vdc | Liter per hour | deg C | Gal/hr |  | g/hr | g/hr | g/hr | g/hr | g/hr | g/mile | g/mile | g/mile | g/mile | g/mile
lap 4: 565 - 701
Average |  | 11.9163 | 0.86986 | 8698.6675 | 227.9022 | 120.0752 | 1930.7869 | #DIV/0! | 3.2842 | 0.88811 | 10.5845 | 0.74257 | 202.4707 | 106.3057 | 308.7788 | 152.8225 | 80.2406 | 233.0591 | 1930.789 | #DIV/0! | #DIV/0! | 0 | 2.9273 | 12.0949 | 857.1752 | 882.5109 | 831.2555 | 54.927 | 5.8778 | 0.13679 | 990.708 | -12 | 16.5943 | 31.8905 | 189.8905 | 138.9416 | 1.8234 | 195 | #DIV/0! | 2 | 0.78704 | 47.1616 | -88.4876 | 316.0117 | 34.146 | 11.1095 | 9.5401 | #DIV/0! | 1.2104 | 1.461 | 2.2515 | 14.023 | 16.4061 | 1.1698 | 12.6417 | 2825.1924 | 102.8576 | 5.6678 | 2.9277 | 8.5955 | 4.278 | 2.2099 | 6.4879 | 15.6322 | #DIV/0! | #DIV/0! | #DIV/0! | 579.1414 | 0.42739 | -5 | 0.28449 | 10.4444 | 5.7468 | 2.7594 |  | 20458.8458 | 1522.0952 | 33.7014 | 165.51 | 1733.9633 | 599.1582 | 44.5761 | 0.98698 | 4.8471 | 50.4102
Min |  | 8.858 | 0.045 | 450 | 49.8 | 60.7 | 220.3 | 0 | 0.4 | 0.8349 | 7.4108 | 0.0404 | 44.274 | 54.8052 | 114.3 | 33.419 | 41.3681 | 86.2 | 220.3 | 0 | 0 | 0 | 0.3589 | 11.9 | 851 | 873 | 827 | 54 | 5.77 | 0.13 | 990 | -12 | 16 | 31 | 188.4 | 137 | 1.4 | 195 | 0 | 2 | 0.78625 | 47.1585 | -88.492 | 310.1 | 20 | 11 | 8 | 0 | 0.8 | 1 | 1.5 | 14.023 | 10.72 | 0.76 | 10.144 | 1479.667 | 7.235 | 0.993 | 1.433 | 3.016 | 0.749 | 1.082 | 2.276 | 2.1277 | 0 | 0 | 0 | 70.996 | 0.08798 | -5 | 0.277 | 2.15 | 5.5954 | 0.56803 |  | 4746.4034 | 20.3711 | 2.2909 | 7.5108
Max |  | 13.87 | 8.3333 | 83333.1255 | 408.2 | 414 | 8555.8 | 0 | 5.9 | 0.9079 | 12.2122 | 6.9636 | 352.7819 | 364.129 | 706.2 | 266.1803 | 274.7419 | 532.8 | 8555.8184 | 0 | 0 | 0 | 5.2676 | 12.5 | 860 | 890 | 835 | 56 | 6 | 0.14 | 992 | -12 | 17 | 32 | 192 | 142 | 2.6 | 195 | 0 | 2 | 0.78782 | 47.1645 | -88.484 | 320 | 46 | 12 | 10 | 0 | 1.9 | 2.5878 | 3.2 | 14.023 | 19.61 | 1.4 | 19.777 | 3014.05 | 881.877 | 9.855 | 9.289 | 18.016 | 7.439 | 7.009 | 13.593 | 56.6163 | 0 | 0 | 0 | 1157.144 | 1.0777 | -5 | 0.29417 | 26.3369 | 5.9422 | 6.9582 |  | 36865.1682 | 16732.1357 | 87.3862 | 1074.6606
Total | 0:02 | [43 empty] | 1.2994 | [26 empty] | 0.39747 |  | 0.10501 |  | 778.5727 | 57.9242 | 1.2825 | 6.2986
[74 empty] | 12.3744 | (MPG)
42068 | 0.03623 | 11.416 | 0.115 | 1149.7227 | 325.6 | 87 | 1170.5 |  | 4.5 | 0.8996 | 10.2697 | 0.1034 | 292.9167 | 78.2206 | 371.1 | 221.1789 | 59.0637 | 280.2 | 1170.4502 |  |  | 0 | 4.0482 | 12 | 859 | 890 | 830 | 56 | 5.99 | 0.14 | 991 | -12 | 16.415 | 32 | 188.6 | 138 | 1.5 | 195 | n/a | 2 | 0.78625 | 47.1599 | -88.4906 | 315.9 | 35.9 | 11 | 10 | 0xc124280d | 0.8 | 1.4 | 1.6 | 14.023 | 17.99 | 1.28 | 11.16 | 2971.206 | 19.046 | 8.875 | 2.37 | 11.245 | 6.701 | 1.789 | 8.491 | 11.1982 |  |  |  | 851.601 | 0.38719 | -5 | 0.282 | 9.462 | 5.6964 | 2.4998 |  | 20719.5909 | 132.8165 | 46.7292 | 78.0902 |  | [Note: Per second g/mile data not valid due to significant vehicle speed lag compared to emissions]
42068 | 0.036242 | 11.017 | 0.1028 | 1028.4304 | 331.3 | 82.1 | 1026.3 |  | 4.4 | 0.9031 | 9.949 | 0.0929 | 299.17 | 74.1419 | 373.3 | 225.9008 | 55.9839 | 281.9 | 1026.2794 |  |  | 0 | 3.9751 | 12 | 859 | 889 | 830 | 56 | 5.99 | 0.14 | 991 | -12 | 16.5854 | 32 | 188.4 | 138 | 1.4 | 195 | n/a | 2 | 0.78626 | 47.1598 | -88.4905 | 315.7 | 36.4 | 11 | 10 | 0xc124280d | 0.88779 | 1.4 | 1.6878 | 14.023 | 18.64 | 1.33 | 10.734 | 2976.892 | 17.687 | 9.374 | 2.323 | 11.697 | 7.078 | 1.754 | 8.833 | 10.1547 |  |  |  | 864.826 | 0.3591 | -5 | 0.28158 | 8.7755 | 5.688 | 2.3185 |  | 19253.1851 | 114.3915 | 45.7773 | 65.676
42068 | 0.036253 | 10.777 | 0.1025 | 1025.2885 | 331.7 | 82.1 | 1091.9 |  | 4.3 | 0.905 | 9.7528 | 0.0928 | 300.1801 | 74.2984 | 374.5 | 226.6634 | 56.1021 | 282.8 | 1091.9402 |  |  | 0 | 3.8914 | 11.9 | 859 | 890 | 831 | 56 | 5.99 | 0.14 | 991 | -12 | 16.4144 | 32 | 189 | 137.6 | 1.5 | 195 | n/a | 2 | 0.78627 | 47.1597 | -88.4904 | 315.3 | 36.4 | 11 | 10 | 0xc124280d | 0.9 | 1.4 | 1.7 | 14.023 | 19.02 | 1.36 | 10.5 | 2974.026 | 18.008 | 9.586 | 2.373 | 11.959 | 7.238 | 1.792 | 9.03 | 11.0112 |  |  |  | 862.817 | 0.3397 | -5 | 0.28141 | 8.3015 | 5.6846 | 2.1933 |  | 18195.6694 | 110.1764 | 44.2835 | 67.3687
42068 | 0.036265 | 10.76 | 0.104 | 1040 | 316.8 | 175.9 | 1081.9 |  | 4.2 | 0.9051 | 9.7391 | 0.0941 | 286.6932 | 159.2405 | 445.9 | 216.4796 | 120.2412 | 336.7 | 1081.9 |  |  | 0 | 3.8014 | 12 | 859 | 889 | 832 | 56 | 5.99 | 0.14 | 991 | -12 | 17 | 32 | 189 | 137 | 1.5 | 195 | n/a | 2 | 0.78628 | 47.1596 | -88.4902 | 315.1 | 35.4 | 11 | 10 | 0xc124280d | 0.9 | 1.0492 | 1.7 | 14.023 | 19.05 | 1.36 | 10.484 | 2973.855 | 18.294 | 9.168 | 5.092 | 14.26 | 6.922 | 3.845 | 10.767 | 10.9246 |  |  |  | 844.009 | 0.33083 | -5 | 0.28075 | 8.0848 | 5.6713 | 2.136 |  | 17719.6662 | 109.0045 | 41.2446 | 65.094
42068 | 0.036277 | 10.794 | 0.1063 | 1063.2888 | 288.3 | 268 | 1149.1 |  | 4.25 | 0.9048 | 9.766 | 0.0962 | 260.7983 | 242.5059 | 503.3 | 196.9266 | 183.1142 | 380 | 1149.0711 |  |  | 0 | 3.8469 | 11.9 | 859 | 889 | 833 | 56 | 5.99 | 0.14 | 991 | -12 | 17 | 32 | 189 | 137 | 1.5 | 195 | n/a | 2 | 0.7863 | 47.1595 | -88.49 | 315.1 | 35.3 | 11 | 10 | 0xc124280d | 0.9 | 1.0878 | 1.7 | 14.023 | 18.97 | 1.35 | 10.527 | 2971.359 | 18.629 | 8.31 | 7.727 | 16.036 | 6.275 | 5.834 | 12.109 | 11.5613 |  |  |  | 851.028 | 0.30224 | -5 | 0.27983 | 7.3861 | 5.6526 | 1.9514 |  | 16174.7845 | 101.4082 | 34.1584 | 62.9347
42068 | 0.036288 | 11.028 | 0.1188 | 1188.4975 | 264.9 | 248.5 | 1261.6 |  | 4.4 | 0.9026 | 9.9539 | 0.1073 | 239.1424 | 224.3284 | 463.5 | 180.5744 | 169.3885 | 350 | 1261.6492 |  |  | 0 | 3.9689 | 12 | 860 | 890 | 832 | 56 | 5.99 | 0.14 | 991 | -12 | 17 | 32 | 189 | 137 | 1.5 | 195 | n/a | 2 | 0.78631 | 47.1594 | -88.4899 | 315 | 35.3 | 11 | 10 | 0xc124280d | 0.9 | 1.1 | 1.7 | 14.023 | 18.56 | 1.32 | 10.787 | 2965.783 | 20.344 | 7.462 | 6.999 | 14.461 | 5.634 | 5.285 | 10.92 | 12.4309 |  |  |  | 859.843 | 0.32641 | -5 | 0.28017 | 7.9766 | 5.6594 | 2.1074 |  | 17435.2054 | 119.598 | 33.1211 | 73.0786
42068 | 0.0363 | 11.685 | 0.2006 | 2005.546 | 259.1 | 165 | 1473.3 |  | 4.75 | 0.8964 | 10.4741 | 0.1798 | 232.2128 | 147.9369 | 380.1 | 175.3419 | 111.7059 | 287 | 1473.3452 |  |  | 0 | 4.2598 | 12 | 859 | 890 | 832 | 56 | 5.99 | 0.14 | 991 | -12 | 17 | 32 | 188.6 | 137 | 1.4 | 195 | n/a | 2 | 0.78632 | 47.1593 | -88.4897 | 315 | 34.9 | 11 | 10 | 0xc124280d | 0.9 | 1.1 | 1.7 | 14.023 | 17.43 | 1.24 | 11.56 | 2942.752 | 32.147 | 6.832 | 4.353 | 11.185 | 5.159 | 3.287 | 8.446 | 13.6887 |  |  |  | 870.206 | 0.3829 | -5 | 0.27983 | 9.3571 | 5.6526 | 2.4722 |  | 20293.7966 | 221.692 | 35.5775 | 94.4
42068 | 0.036311 | 12.505 | 0.3431 | 3430.9735 | 258.4 | 192.1 | 2361.2 |  | 5 | 0.8878 | 11.1019 | 0.3046 | 229.3768 | 170.5069 | 399.9 | 173.1732 | 128.7281 | 301.9 | 2361.2146 |  |  | 0 | 4.4413 | 11.9 | 860 | 889 | 830 | 55.6 | 5.95 | 0.14 | 991 | -12 | 17 | 32 | 188.4 | 137.4 | 1.5 | 195 | n/a | 2 | 0.78633 | 47.1592 | -88.4896 | 315 | 35.6 | 11 | 10 | 0xc124280d | 0.9 | 1.1877 | 1.7877 | 14.023 | 16.06 | 1.15 | 12.638 | 2892.933 | 50.519 | 6.259 | 4.653 | 10.912 | 4.726 | 3.513 | 8.238 | 20.3469 |  |  |  | 841.488 | 0.49228 | -5 | 0.28225 | 12.0302 | 5.7013 | 3.1784 |  | 25649.5206 | 447.915 | 41.902 | 180.4011
42068 | 0.036323 | 13.159 | 0.4619 | 4619.2487 | 257.5 | 164.4 | 2951.4 |  | 5.2 | 0.8811 | 11.5947 | 0.407 | 226.8972 | 144.8856 | 371.8 | 171.2631 | 109.3603 | 280.6 | 2951.4 |  |  | 0 | 4.5818 | 12 | 859 | 889 | 829 | 55 | 5.88 | 0.14 | 991 | -12 | 17 | 32 | 189 | 138 | 1.6 | 195 | n/a | 2 | 0.78634 | 47.1591 | -88.4894 | 314.8 | 35.8 | 11 | 10 | 0xc124280d | 0.9 | 1.6389 | 2.1512 | 14.023 | 15.13 | 1.08 | 13.494 | 2860.076 | 63.899 | 5.861 | 3.743 | 9.604 | 4.424 | 2.825 | 7.249 | 24.0751 |  |  |  | 821.769 | 0.60406 | -5 | 0.28317 | 14.7616 | 5.72 | 3.9 |  | 31115.6099 | 695.1761 | 48.13 | 261.9201
42068 | 0.036334 | 13.528 | 0.8189 | 8188.7054 | 282.6 | 99.1 | 3165.2 |  | 5.2 | 0.8749 | 11.8356 | 0.7164 | 247.2509 | 86.6938 | 333.9 | 186.6261 | 65.4369 | 252.1 | 3165.2208 |  |  | 0 | 4.5495 | 11.9 | 859 | 889 | 829 | 55 | 5.88 | 0.14 | 991 | -12 | 17 | 32 | 189 | 138 | 1.5 | 195 | n/a | 2 | 0.78635 | 47.159 | -88.4892 | 314.7 | 36.6 | 11 | 10 | 0xc124280d | 0.9878 | 1.7 | 2.2 | 14.023 | 14.36 | 1.02 | 14.298 | 2789.378 | 107.466 | 6.102 | 2.14 | 8.242 | 4.606 | 1.615 | 6.221 | 24.6684 |  |  |  | 779.617 | 0.64222 | -5 | 0.28242 | 15.6943 | 5.7048 | 4.1464 |  | 32263.7953 | 1243.023 | 53.276 | 285.3311
42068 | 0.036346 | 13.286 | 1.5227 | 15226.9543 | 310.8 | 69.2 | 3676 |  | 5 | 0.8701 | 11.56 | 1.3249 | 270.4095 | 60.1892 | 330.6 | 204.1063 | 45.4311 | 249.5 | 3676.0147 |  |  | 0 | 4.3532 | 12 | 859 | 889 | 830 | 55 | 5.88 | 0.14 | 991 | -12 | 17 | 32 | 189 | 138 | 1.6 | 195 | n/a | 2 | 0.78637 | 47.1589 | -88.4888 | 314 | 36.1 | 11 | 9 | 0xc1242805 | 0.9122 | 1.8756 | 2.2878 | 14.023 | 13.8 | 0.98 | 14.932 | 2645.24 | 192.955 | 6.48 | 1.442 | 7.922 | 4.891 | 1.089 | 5.98 | 27.8167 |  |  |  | 724.296 | 0.70068 | -5 | 0.28341 | 17.1227 | 5.725 | 4.5238 |  | 33381.5104 | 2434.9886 | 61.7218 | 351.0318
42068 | 0.036358 | 13.385 | 1.8729 | 18729.4924 | 326 | 77.3 | 3766 |  | 4.5 | 0.8661 | 11.5929 | 1.6222 | 282.3436 | 66.9319 | 349.3 | 213.1143 | 50.5205 | 263.6 | 3766.0337 |  |  | 0 | 3.8988 | 12 | 858 | 889 | 830 | 55 | 5.88 | 0.14 | 991 | -12 | 17 | 32 | 188.6 | 137.6 | 1.5 | 195 | n/a | 2 | 0.78639 | 47.1589 | -88.4886 | 313.8 | 40 | 11 | 10 | 0xc1242805 | 0.9878 | 2.1634 | 2.5634 | 14.023 | 13.38 | 0.95 | 15.459 | 2586.357 | 230.341 | 6.596 | 1.564 | 8.16 | 4.979 | 1.18 | 6.159 | 27.7844 |  |  |  | 632.452 | 0.73738 | -5 | 0.28358 | 18.0196 | 5.7284 | 4.7608 |  | 34347.9762 | 3059.0314 | 66.1233 | 368.9892
42068 | 0.036369 | 13.535 | 1.2401 | 12400.7906 | 327.6 | 100 | 3311.8 |  | 3.75 | 0.871 | 11.7885 | 1.0801 | 285.3668 | 87.0982 | 372.5 | 215.3962 | 65.7421 | 281.1 | 3311.786 |  |  | 0 | 3.2683 | 11.9 | 859 | 889 | 831 | 55 | 5.88 | 0.14 | 991 | -12 | 17 | 32 | 188.4 | 137.4 | 1.4 | 195 | n/a | 2 | 0.7864 | 47.1589 | -88.4885 | 313.8 | 42.1 | 11 | 10 | 0xc124280d | 1 | 2.3754 | 2.6877 | 14.023 | 13.91 | 0.99 | 14.813 | 2708.34 | 157.936 | 6.866 | 2.096 | 8.961 | 5.182 | 1.582 | 6.764 | 25.1609 |  |  |  | 545.957 | 0.74245 | -5 | 0.28383 | 18.1437 | 5.7334 | 4.7936 |  | 36215.7582 | 2111.9106 | 69.2934 | 336.45
42068 | 0.036381 | 13.597 | 0.7024 | 7024.3771 | 307.1 | 108.9 | 2450.2 |  | 3.01 | 0.8761 | 11.9114 | 0.6154 | 269.079 | 95.4417 | 364.5 | 203.1021 | 72.0398 | 275.1 | 2450.1926 |  |  | 0 | 2.6344 | 12 | 858 | 888 | 830 | 55 | 5.88 | 0.14 | 991 | -12 | 17 | 32 | 189 | 138 | 1.5 | 195 | n/a | 2 | 0.7864 | 47.1589 | -88.4883 | 313.7 | 43.4 | 11 | 10 | 0xc124280d | 0.91221 | 2.4878 | 2.7878 | 14.023 | 14.5 | 1.03 | 14.147 | 2828.582 | 93.009 | 6.691 | 2.373 | 9.065 | 5.051 | 1.791 | 6.842 | 19.2409 |  |  |  | 454.866 | 0.70617 | -5 | 0.28375 | 17.2572 | 5.7319 | 4.5593 |  | 35975.3776 | 1182.9369 | 64.2412 | 244.7158
42068 | 0.036392 | 13.504 | 0.3373 | 3373.4826 | 295.2 | 152.2 | 1244.8 |  | 2.25 | 0.8811 | 11.8988 | 0.2972 | 260.0718 | 134.0831 | 394.2 | 196.3034 | 101.2065 | 297.5 | 1244.7664 |  |  | 0 | 1.9784 | 12 | 859 | 889 | 831 | 55 | 5.88 | 0.14 | 991 | -12 | 17 | 32 | 189 | 138 | 1.5 | 195 | n/a | 2 | 0.78641 | 47.1589 | -88.4881 | 313.3 | 44.9 | 11 | 10 | 0xc124280d | 1.1634 | 1.183 | 2.8 | 14.023 | 15.13 | 1.08 | 13.494 | 2929.437 | 46.576 | 6.705 | 3.457 | 10.162 | 5.061 | 2.609 | 7.67 | 10.1342 |  |  |  | 354.155 | 0.64412 | -5 | 0.282 | 15.7407 | 5.6964 | 4.1587 |  | 33984.057 | 540.3227 | 58.7121 | 117.5657
42068 | 0.036404 | 13.146 | 0.1492 | 1492.1931 | 262.3 | 170.5 | 634 |  | 1.71 | 0.8861 | 11.649 | 0.1322 | 232.4281 | 151.0844 | 383.5 | 175.4378 | 114.0392 | 289.5 | 634.0478 |  |  | 0 | 1.513 | 12 | 859 | 889 | 831 | 55 | 5.88 | 0.14 | 991 | -12 | 17 | 32 | 189 | 138 | 1.6 | 195 | n/a | 2 | 0.78642 | 47.1589 | -88.4878 | 313.6 | 45.1 | 11 | 10 | 0xc124280d | 0.9366 | 1.0878 | 2.0098 | 14.023 | 15.82 | 1.13 | 12.849 | 2983.56 | 21.555 | 6.234 | 4.052 | 10.286 | 4.706 | 3.059 | 7.764 | 5.3702 |  |  |  | 281.77 | 0.59536 | -5 | 0.28158 | 14.5491 | 5.688 | 3.8439 |  | 31991.8011 | 231.1277 | 50.461 | 57.583
42068 | 0.036416 | 13.04 | 0.0899 | 899.1811 | 268.9 | 109.8 | 357.4 |  | 1.35 | 0.8878 | 11.5758 | 0.0798 | 238.6912 | 97.4874 | 336.2 | 180.1653 | 73.584 | 253.7 | 357.4104 |  |  | 0 | 1.1983 | 12 | 858 | 889 | 831 | 55 | 5.88 | 0.14 | 991 | -12 | 17 | 32 | 189 | 138 | 1.6 | 195 | n/a | 2 | 0.78644 | 47.1589 | -88.4875 | 313.5 | 45.7 | 11 | 9 | 0x4124280d | 0.9 | 1.2754 | 2.0754 | 14.023 | 16.05 | 1.14 | 12.644 | 3003.815 | 13.184 | 6.486 | 2.649 | 9.135 | 4.896 | 2 | 6.895 | 3.067 |  |  |  | 226.101 | 0.5225 | -5 | 0.27975 | 12.7687 | 5.6511 | 3.3735 |  | 28267.5323 | 124.0686 | 46.074 | 28.8621
42068 | 0.036427 | 12.261 | 0.0634 | 634.4996 | 303.2 | 105.4 | 280.4 |  | 1.2 | 0.8942 | 10.9631 | 0.0567 | 271.0852 | 94.2854 | 365.4 | 204.6163 | 71.167 | 275.8 | 280.4 |  |  | 0 | 1.073 | 11.9 | 859 | 890 | 831 | 55 | 5.88 | 0.14 | 991 | -12 | 17 | 32 | 189 | 138 | 1.5 | 195 | n/a | 2 | 0.78645 | 47.1589 | -88.4872 | 313.4 | 46 | 11 | 9 | 0x4124280d | 0.98761 | 1.0372 | 1.9248 | 14.023 | 17.05 | 1.22 | 11.835 | 3011.126 | 9.918 | 7.797 | 2.712 | 10.509 | 5.885 | 2.047 | 7.932 | 2.5468 |  |  |  | 214.289 | 0.39652 | -5 | 0.27842 | 9.6899 | 5.624 | 2.5601 |  | 21503.7626 | 70.8288 | 42.0273 | 18.1878
42068 | 0.036439 | 11.661 | 0.0622 | 621.6269 | 342.4 | 82.3 | 254.5 |  | 1.2 | 0.899 | 10.4832 | 0.0559 | 307.7855 | 74.0134 | 381.8 | 232.3179 | 55.8657 | 288.2 | 254.5011 |  |  | 0 | 1.0788 | 12 | 859 | 889 | 830 | 55 | 5.88 | 0.14 | 991 | -12 | 17 | 32 | 189 | 138 | 1.6 | 195 | n/a | 2 | 0.78646 | 47.1589 | -88.487 | 313.3 | 46 | 11 | 9 | 0x4124280d | 1 | 1 | 1.9 | 14.023 | 17.88 | 1.27 | 11.232 | 3011.549 | 10.218 | 9.259 | 2.227 | 11.486 | 6.989 | 1.681 | 8.67 | 2.4177 |  |  |  | 225.343 | 0.30397 | -5 | 0.27859 | 7.4283 | 5.6274 | 1.9626 |  | 16487.2847 | 55.9403 | 38.2626 | 13.2361
42068 | 0.03645 | 11.437 | 0.0762 | 762.2864 | 357.7 | 78.7 | 220.3 |  | 1.4 | 0.9007 | 10.3012 | 0.0687 | 322.2201 | 70.8859 | 393.1 | 243.2132 | 53.505 | 296.7 | 220.3 |  |  | 0 | 1.2583 | 12 | 858 | 888 | 830 | 55 | 5.88 | 0.14 | 991 | -12 | 17 | 32 | 189 | 138 | 1.5 | 195 | n/a | 2 | 0.78647 | 47.1589 | -88.4867 | 312.9 | 45.8 | 11 | 9 | 0x4124280d | 1.1756 | 1 | 2.0756 | 14.023 | 18.19 | 1.3 | 11.023 | 3008.618 | 12.763 | 9.855 | 2.168 | 12.023 | 7.439 | 1.636 | 9.075 | 2.1277 |  |  |  | 267.207 | 0.20865 | -5 | 0.278 | 5.0989 | 5.6156 | 1.3471 |  | 11306.0179 | 47.9618 | 27.9549 | 7.9956
42068 | 0.036462 | 11.462 | 0.09 | 900 | 355.8 | 78.8 | 274.8 |  | 1.8 | 0.9003 | 10.3198 | 0.081 | 320.3172 | 70.9687 | 391.3 | 241.7769 | 53.5675 | 295.3 | 274.8311 |  |  | 0 | 1.6245 | 11.9 | 858 | 888 | 829 | 55 | 5.88 | 0.14 | 991 | -12 | 17 | 32 | 189 | 138 | 1.5 | 195 | n/a | 2 | 0.78648 | 47.1588 | -88.4864 | 313 | 45.2 | 11 | 9 | 0x4124280d | 1.2 | 1 | 1.8366 | 14.023 | 18.12 | 1.29 | 11.069 | 3003.481 | 15.01 | 9.763 | 2.163 | 11.926 | 7.369 | 1.633 | 9.002 | 2.6451 |  |  |  | 343.767 | 0.15766 | -5 | 0.27883 | 3.8528 | 5.6324 | 1.0179 |  | 8528.4606 | 42.6213 | 20.9245 | 7.5108
42068 | 0.036473 | 11.637 | 0.0943 | 943.4254 | 321.3 | 104.6 | 315.2 |  | 2.29 | 0.8989 | 10.4601 | 0.0848 | 288.7749 | 93.98 | 382.8 | 217.9686 | 70.9365 | 288.9 | 315.2448 |  |  | 0 | 2.0598 | 12 | 857 | 888 | 829 | 55 | 5.88 | 0.14 | 991 | -12 | 17 | 32 | 189 | 138 | 1.6 | 195 | n/a | 2 | 0.78649 | 47.1588 | -88.4862 | 313 | 41.6 | 11 | 9 | 0x4124280d | 1.2 | 1 | 1.8 | 14.023 | 17.85 | 1.27 | 11.251 | 3001.52 | 15.488 | 8.678 | 2.824 | 11.502 | 6.55 | 2.132 | 8.682 | 2.9914 |  |  |  | 429.76 | 0.19112 | -5 | 0.27875 | 4.6706 | 5.6309 | 1.234 |  | 10331.9664 | 53.3135 | 22.5467 | 10.2971
42068 | 0.036485 | 12.532 | 0.0877 | 876.958 | 255.2 | 149.7 | 351.4 |  | 2.96 | 0.8917 | 11.1755 | 0.0782 | 227.5828 | 133.4945 | 361.1 | 171.7805 | 100.7623 | 272.5 | 351.4121 |  |  | 0 | 2.644 | 11.9 | 858 | 889 | 828 | 55 | 5.88 | 0.14 | 991 | -12 | 17 | 32 | 189 | 138 | 1.5 | 195 | n/a | 2 | 0.7865 | 47.1587 | -88.486 | 313.3 | 39.4 | 11 | 9 | 0x4124280d | 1.2 | 1.2634 | 1.9756 | 14.023 | 16.66 | 1.19 | 12.139 | 3003.71 | 13.378 | 6.406 | 3.757 | 10.163 | 4.835 | 2.836 | 7.671 | 3.1234 |  |  |  | 516.716 | 0.21342 | -5 | 0.27825 | 5.2155 | 5.6205 | 1.3779 |  | 11545.6226 | 51.4222 | 18.5847 | 12.0057
42068 | 0.036497 | 12.786 | 0.0819 | 818.5963 | 202.3 | 91.2 | 488.4 |  | 3.51 | 0.8897 | 11.3753 | 0.0728 | 179.9416 | 81.1103 | 261.1 | 135.8207 | 61.2225 | 197 | 488.4101 |  |  | 0 | 3.1192 | 12 | 858 | 889 | 827 | 55 | 5.88 | 0.14 | 991 | -12 | 17 | 32 | 189 | 138 | 1.5 | 195 | n/a | 2 | 0.78652 | 47.1586 | -88.4858 | 313 | 39.2 | 11 | 9 | 0x4124280d | 1.1122 | 1.4756 | 2.1756 | 14.023 | 16.34 | 1.17 | 12.4 | 3001.872 | 12.232 | 4.973 | 2.242 | 7.214 | 3.753 | 1.692 | 5.445 | 4.2622 |  |  |  | 598.515 | 0.15602 | -5 | 0.27958 | 3.8129 | 5.6476 | 1.0074 |  | 8435.4961 | 34.3729 | 10.5462 | 11.9771
42068 | 0.036508 | 12.233 | 0.0711 | 710.6229 | 162.8 | 78.7 | 580.9 |  | 3.85 | 0.8941 | 10.9372 | 0.0635 | 145.5692 | 70.3787 | 215.9 | 109.8753 | 53.1217 | 163 | 580.9 |  |  | 0 | 3.4417 | 12 | 857 | 889 | 829 | 55 | 5.88 | 0.14 | 991 | -12 | 17 | 32 | 189 | 138 | 1.6 | 195 | n/a | 2 | 0.78653 | 47.1586 | -88.4856 | 312.8 | 37.7 | 11 | 9 | 0x4124280d | 1.1 | 1.5 | 2.2 | 14.023 | 17.03 | 1.21 | 11.849 | 3001.027 | 11.095 | 4.183 | 2.022 | 6.205 | 3.157 | 1.526 | 4.684 | 5.2709 |  |  |  | 686.64 | 0.10347 | -5 | 0.27859 | 2.5287 | 5.6274 | 0.66807 |  | 5592.8055 | 20.677 | 5.8835 | 9.823
42068 | 0.03652 | 11.992 | 0.0809 | 808.6797 | 135.8 | 69.5 | 680.2 |  | 4 | 0.8958 | 10.7425 | 0.0724 | 121.604 | 62.2174 | 183.8 | 91.7853 | 46.961 | 138.7 | 680.2335 |  |  | 0 | 3.5831 | 11.9 | 858 | 888 | 830 | 55 | 5.88 | 0.13 | 992 | -12 | 17 | 32 | 189 | 138 | 1.5 | 195 | n/a | 2 | 0.78654 | 47.1585 | -88.4854 | 312.7 | 35.9 | 11 | 9 | 0x4124280d | 1.1 | 1.5 | 2.2 | 14.023 | 17.32 | 1.23 | 11.635 | 2995.41 | 12.856 | 3.551 | 1.817 | 5.368 | 2.68 | 1.371 | 4.051 | 6.2723 |  |  |  | 726.458 | 0.08798 | -5 | 0.27925 | 2.15 | 5.6407 | 0.56803 |  | 4746.4034 | 20.3711 | 4.2466 | 9.9388
42068 | 0.036531 | 12.893 | 0.0889 | 889.4 | 122.6 | 68.4 | 800.6 |  | 3.95 | 0.8885 | 11.4553 | 0.079 | 108.9702 | 60.8057 | 169.8 | 82.2494 | 45.8955 | 128.1 | 800.5737 |  |  | 0 | 3.5087 | 12 | 857 | 888 | 829 | 55 | 5.88 | 0.13 | 992 | -12 | 17 | 32 | 189 | 138 | 1.5 | 195 | n/a | 2 | 0.78655 | 47.1585 | -88.4852 | 312.6 | 29.8 | 11 | 9 | 0x4124280d | 1.1 | 1.6756 | 2.3756 | 14.023 | 16.16 | 1.15 | 12.552 | 2992.319 | 13.138 | 2.981 | 1.663 | 4.644 | 2.25 | 1.255 | 3.505 | 6.9155 |  |  |  | 666.425 | 0.10662 | -5 | 0.28058 | 2.6055 | 5.6678 | 0.68838 |  | 5746.0684 | 25.2285 | 4.3206 | 13.2796
42068 | 0.036543 | 13.688 | 0.0923 | 922.7227 | 93.2 | 66.5 | 850.6 |  | 3.8 | 0.8822 | 12.076 | 0.0814 | 82.2118 | 58.6834 | 140.9 | 62.0526 | 44.2936 | 106.3 | 850.5734 |  |  | 0 | 3.3524 | 12 | 858 | 888 | 829 | 55 | 5.88 | 0.13 | 992 | -12 | 17 | 32 | 189 | 138 | 1.6 | 195 | n/a | 2 | 0.78656 | 47.1585 | -88.4849 | 312 | 26.2 | 11 | 9 | 0x4124280d | 1.1 | 1.086 | 1.6106 | 14.023 | 15.28 | 1.09 | 13.352 | 2992.092 | 12.837 | 2.133 | 1.523 | 3.656 | 1.61 | 1.149 | 2.759 | 6.9692 |  |  |  | 603.954 | 0.12715 | -5 | 0.28083 | 3.1072 | 5.6728 | 0.82093 |  | 6851.9716 | 29.3971 | 3.6869 | 15.9597
42068 | 0.036554 | 13.824 | 0.0958 | 957.7417 | 82.3 | 64.2 | 1028.3 |  | 3.7 | 0.8809 | 12.1784 | 0.0844 | 72.5106 | 56.5192 | 129 | 54.7302 | 42.6601 | 97.4 | 1028.3337 |  |  | 0 | 3.2595 | 12 | 858 | 888 | 829 | 55 | 5.88 | 0.13 | 992 | -12 | 17 | 32 | 189 | 138 | 1.5 | 195 | n/a | 2 | 0.78659 | 47.1585 | -88.4848 | 312 | 24.6 | 11 | 9 | 0x4124280d | 1.1 | 1 | 1.5 | 14.023 | 15.11 | 1.08 | 13.514 | 2987.316 | 13.172 | 1.863 | 1.452 | 3.315 | 1.406 | 1.096 | 2.502 | 8.3416 |  |  |  | 581.356 | 0.12926 | -5 | 0.28158 | 3.1589 | 5.688 | 0.83459 |  | 6954.829 | 30.666 | 3.2733 | 19.4202
42068 | 0.036566 | 13.87 | 0.0999 | 998.6023 | 74.2 | 63.6 | 1126.8 |  | 3.6 | 0.8805 | 12.2122 | 0.0879 | 65.3005 | 55.999 | 121.3 | 49.2881 | 42.2674 | 91.6 | 1126.8014 |  |  | 0 | 3.1673 | 12 | 857 | 889 | 829 | 55 | 5.88 | 0.13 | 992 | -12 | 17 | 32 | 189 | 138 | 1.6 | 195 | n/a | 2 | 0.7866 | 47.1586 | -88.4846 | 311.9 | 23.6 | 11 | 9 | 0x4124280d | 1.1 | 1 | 1.5 | 14.023 | 15.05 | 1.07 | 13.573 | 2984.179 | 13.675 | 1.671 | 1.433 | 3.104 | 1.261 | 1.082 | 2.343 | 9.1054 |  |  |  | 562.754 | 0.1074 | -5 | 0.28142 | 2.6246 | 5.6846 | 0.69342 |  | 5772.3612 | 26.4518 | 2.4392 | 17.6128
42068 | 0.036578 | 13.623 | 0.0882 | 882.1298 | 67.9 | 63.4 | 1073 |  | 3.35 | 0.8826 | 12.0233 | 0.0779 | 59.9284 | 55.9906 | 115.9 | 45.2261 | 42.2544 | 87.5 | 1072.9809 |  |  | 0 | 2.9543 | 11.9 | 858 | 888 | 830 | 54.6 | 5.83 | 0.13 | 992 | -12 | 17 | 32 | 189 | 138.4 | 1.7 | 195 | n/a | 2 | 0.78661 | 47.1586 | -88.4845 | 311.7 | 22.2 | 11 | 9 | 0x4124280d | 1.0122 | 1.2634 | 1.7634 | 14.023 | 15.32 | 1.09 | 13.301 | 2987.359 | 12.312 | 1.559 | 1.457 | 3.016 | 1.177 | 1.099 | 2.276 | 8.8161 |  |  |  | 533.727 | 0.10807 | -5 | 0.28325 | 2.641 | 5.7215 | 0.69774 |  | 5814.5605 | 23.9639 | 2.2909 | 17.1596
42068 | 0.036589 | 13.14 | 0.0704 | 704.1004 | 65.7 | 63.3 | 946.1 |  | 2.99 | 0.8867 | 11.6502 | 0.0624 | 58.2478 | 56.1252 | 114.4 | 43.9481 | 42.3466 | 86.3 | 946.0503 |  |  | 0 | 2.6471 | 12 | 857 | 887 | 829 | 54 | 5.77 | 0.13 | 992 | -12 | 17 | 32 | 189 | 139 | 1.8 | 195 | n/a | 2 | 0.78662 | 47.1586 | -88.4845 | 311.7 | 20.9 | 11 | 9 | 0x4124280d | 1 | 1.3 | 1.8 | 14.023 | 15.88 | 1.13 | 12.784 | 2993.355 | 10.209 | 1.567 | 1.51 | 3.077 | 1.183 | 1.139 | 2.322 | 8.0382 |  |  |  | 494.539 | 0.15155 | -5 | 0.28458 | 3.7034 | 5.7486 | 0.97843 |  | 8170.0386 | 27.8644 | 3.2289 | 21.9394
42068 | 0.036601 | 12.592 | 0.075 | 749.708 | 65 | 63.3 | 979.4 |  | 2.6 | 0.8909 | 11.2174 | 0.0668 | 57.9183 | 56.3914 | 114.3 | 43.6995 | 42.5474 | 86.2 | 979.3564 |  |  | 0 | 2.3129 | 12 | 857 | 887 | 829 | 54 | 5.77 | 0.13 | 992 | -12 | 17 | 32 | 189 | 139 | 1.7 | 195 | n/a | 2 | 0.78662 | 47.1586 | -88.4844 | 311.6 | 20.4 | 11 | 9 | 0x4124280d | 1 | 1.0369 | 1.5369 | 14.023 | 16.51 | 1.18 | 12.251 | 2990.177 | 11.331 | 1.617 | 1.574 | 3.191 | 1.22 | 1.188 | 2.408 | 8.6331 |  |  |  | 448.298 | 0.16832 | -5 | 0.28483 | 4.1133 | 5.7536 | 1.0867 |  | 9064.7741 | 34.3501 | 3.6985 | 26.1714
42068 | 0.036612 | 12.053 | 0.0972 | 971.7818 | 65 | 75.9 | 1382.9 |  | 2.2 | 0.8946 | 10.7818 | 0.0869 | 58.1458 | 67.9179 | 126.1 | 43.8712 | 51.2442 | 95.1 | 1382.944 |  |  | 0 | 1.9647 | 12 | 857 | 887 | 829 | 54 | 5.77 | 0.13 | 992 | -12 | 17 | 32 | 189 | 139 | 1.6 | 195 | n/a | 2 | 0.78663 | 47.1588 | -88.4843 | 311.2 | 20.7 | 11 | 9 | 0x4124280d | 1.1756 | 1.2634 | 1.8512 | 14.023 | 17.1 | 1.22 | 11.788 | 2972.359 | 15.253 | 1.679 | 1.961 | 3.639 | 1.267 | 1.479 | 2.746 | 12.6077 |  |  |  | 393.825 | 0.20948 | -5 | 0.286 | 5.1193 | 5.7772 | 1.3525 |  | 11214.3841 | 57.5479 | 4.7803 | 47.5675
42068 | 0.036624 | 11.597 | 0.1131 | 1131.0276 | 69.7 | 76 | 1436 |  | 2 | 0.898 | 10.4141 | 0.1016 | 62.601 | 68.2818 | 130.9 | 47.2326 | 51.5188 | 98.8 | 1436.0141 |  |  | 0 | 1.796 | 12 | 857 | 887 | 829 | 54 | 5.77 | 0.13 | 992 | -12 | 17 | 32 | 189 | 139 | 1.6 | 195 | n/a | 2 | 0.78666 | 47.1588 | -88.4843 | 311.1 | 21.2 | 11 | 10 | 0xc124280d | 1.2878 | 1.3878 | 1.9878 | 14.023 | 17.69 | 1.26 | 11.359 | 2965.008 | 18.405 | 1.866 | 2.036 | 3.902 | 1.408 | 1.536 | 2.944 | 13.5202 |  |  |  | 371.798 | 0.27095 | -5 | 0.286 | 6.6212 | 5.7772 | 1.7493 |  | 14468.8102 | 89.8137 | 6.8708 | 65.9766
42068 | 0.036635 | 11.099 | 0.0805 | 805.213 | 93.5 | 76 | 1220.5 |  | 2 | 0.9025 | 10.0168 | 0.0727 | 84.3479 | 68.5887 | 152.9 | 63.6407 | 51.7504 | 115.4 | 1220.5236 |  |  | 0 | 1.805 | 11.9 | 858 | 888 | 829 | 54 | 5.77 | 0.13 | 992 | -12 | 17 | 32 | 189 | 139 | 1.5 | 195 | n/a | 2 | 0.78666 | 47.1589 | -88.4842 | 310.9 | 24.8 | 11 | 10 | 0xc124280d | 1.3 | 1.4 | 2 | 14.023 | 18.52 | 1.32 | 10.805 | 2977.432 | 13.748 | 2.626 | 2.135 | 4.761 | 1.981 | 1.611 | 3.592 | 11.9972 |  |  |  | 390.106 | 0.26342 | -5 | 0.28641 | 6.4373 | 5.7856 | 1.7007 |  | 14125.8582 | 65.2248 | 9.3985 | 56.9184
42068 | 0.036647 | 10.736 | 0.0892 | 892.1191 | 140.9 | 76 | 1269.3 |  | 2.25 | 0.9053 | 9.7197 | 0.0808 | 127.5148 | 68.8036 | 196.3 | 96.2102 | 51.9125 | 148.1 | 1269.335 |  |  | 0 | 2.0362 | 12 | 858 | 888 | 830 | 54 | 5.77 | 0.13 | 992 | -12 | 17 | 32 | 189 | 139 | 1.6 | 195 | n/a | 2 | 0.78667 | 47.159 | -88.4842 | 310.8 | 25.8 | 11 | 10 | 0xc124280d | 1.2122 | 1.4878 | 2 | 14.023 | 19.08 | 1.36 | 10.459 | 2972.142 | 15.719 | 4.083 | 2.203 | 6.287 | 3.081 | 1.662 | 4.743 | 12.8355 |  |  |  | 452.731 | 0.23508 | -5 | 0.28741 | 5.7446 | 5.8058 | 1.5177 |  | 12583.467 | 66.5512 | 13.0444 | 54.343
42068 | 0.036659 | 10.649 | 0.1018 | 1017.7769 | 169.1 | 79.8 | 1152 |  | 2.69 | 0.906 | 9.6482 | 0.0922 | 153.1724 | 72.2637 | 225.4 | 115.5689 | 54.5231 | 170.1 | 1151.952 |  |  | 0 | 2.4398 | 12 | 858 | 888 | 831 | 54 | 5.77 | 0.13 | 992 | -12 | 17 | 32 | 189 | 139 | 1.5 | 195 | n/a | 2 | 0.78668 | 47.1592 | -88.4842 | 310.3 | 26.9 | 11 | 10 | 0xc124280d | 1.2 | 1.0614 | 1.7369 | 14.023 | 19.22 | 1.37 | 10.376 | 2971.856 | 18.077 | 4.941 | 2.331 | 7.272 | 3.728 | 1.759 | 5.487 | 11.7337 |  |  |  | 546.424 | 0.24879 | -5 | 0.28758 | 6.0798 | 5.8092 | 1.6063 |  | 13316.343 | 80.9997 | 16.7045 | 52.5766
42068 | 0.03667 | 10.921 | 0.1268 | 1268.3687 | 183.8 | 79.8 | 1266.1 |  | 3.2 | 0.9034 | 9.867 | 0.1146 | 166.0703 | 72.0953 | 238.2 | 125.3004 | 54.3961 | 179.7 | 1266.132 |  |  | 0 | 2.8879 | 12 | 858 | 887 | 832 | 54 | 5.77 | 0.13 | 992 | -12 | 17 | 32 | 189 | 139 | 1.5 | 195 | n/a | 2 | 0.7867 | 47.1592 | -88.4842 | 310.2 | 27.4 | 11 | 10 | 0xc124280d | 1.1122 | 1.0878 | 1.7878 | 14.023 | 18.71 | 1.33 | 10.687 | 2962.999 | 21.901 | 5.222 | 2.267 | 7.49 | 3.94 | 1.711 | 5.651 | 12.5732 |  |  |  | 630.55 | 0.29222 | -5 | 0.28783 | 7.1411 | 5.8142 | 1.8867 |  | 15594.293 | 115.2652 | 20.7363 | 66.1729
42068 | 0.036682 | 11.491 | 0.1572 | 1571.5282 | 204 | 79.6 | 1542.5 |  | 3.8 | 0.8983 | 10.3228 | 0.1412 | 183.2867 | 71.5428 | 254.8 | 138.2902 | 53.9792 | 192.3 | 1542.5374 |  |  | 0 | 3.415 | 12 | 858 | 885 | 831 | 54 | 5.77 | 0.13 | 992 | -12 | 17 | 32 | 189 | 139 | 1.6 | 195 | n/a | 2 | 0.7867 | 47.1593 | -88.4842 | 310.1 | 28.1 | 11 | 10 | 0xc124280d | 1.1878 | 1.7146 | 2.3268 | 14.023 | 17.75 | 1.27 | 11.315 | 2950.413 | 25.682 | 5.486 | 2.141 | 7.627 | 4.139 | 1.616 | 5.755 | 14.5794 |  |  |  | 709.701 | 0.38014 | -5 | 0.28817 | 9.2897 | 5.821 | 2.4543 |  | 20199.9658 | 175.8315 | 28.3376 | 99.8177
42068 | 0.036693 | 11.784 | 0.1801 | 1800.7137 | 218.6 | 75.2 | 1760.9 |  | 4.3 | 0.8956 | 10.554 | 0.1613 | 195.7852 | 67.3652 | 263.2 | 147.7204 | 50.8272 | 198.5 | 1760.8518 |  |  | 0 | 3.8482 | 11.9 | 858 | 884 | 831 | 54 | 5.77 | 0.13 | 992 | -12 | 17 | 32 | 189 | 139 | 1.6 | 195 | n/a | 2 | 0.78671 | 47.1594 | -88.4842 | 310.1 | 28.8 | 11 | 10 | 0xc124280d | 1.2 | 1.8 | 2.2244 | 14.023 | 17.28 | 1.23 | 11.657 | 2940.568 | 28.599 | 5.713 | 1.966 | 7.678 | 4.31 | 1.483 | 5.793 | 16.224 |  |  |  | 779.591 | 0.4563 | -5 | 0.28741 | 11.1508 | 5.8058 | 2.946 |  | 24166.0655 | 235.0312 | 35.4203 | 133.3315
42068 | 0.036705 | 11.906 | 0.1859 | 1858.7562 | 246.8 | 74.1 | 1818.2 |  | 4.8 | 0.8945 | 10.6501 | 0.1663 | 220.7307 | 66.2453 | 287 | 166.5433 | 49.9827 | 216.5 | 1818.1654 |  |  | 0 | 4.2968 | 12 | 858 | 884 | 832 | 54 | 5.77 | 0.13 | 992 | -12 | 17 | 32 | 189 | 139 | 1.7 | 195 | n/a | 2 | 0.78672 | 47.1595 | -88.4842 | 310.3 | 28.9 | 11 | 10 | 0xc124280d | 1.2878 | 2.3268 | 2.7268 | 14.023 | 17.1 | 1.22 | 11.791 | 2938.415 | 29.198 | 6.378 | 1.914 | 8.292 | 4.812 | 1.444 | 6.256 | 16.5888 |  |  |  | 861.999 | 0.46966 | -5 | 0.28883 | 11.4773 | 5.8344 | 3.0323 |  | 24855.4116 | 246.9795 | 40.7037 | 140.321
42068 | 0.036716 | 11.94 | 0.1776 | 1775.8375 | 278.9 | 68.2 | 1798.6 |  | 4.95 | 0.8943 | 10.6784 | 0.1588 | 249.4088 | 60.9937 | 310.4 | 188.1834 | 46.0208 | 234.2 | 1798.6086 |  |  | 0 | 4.4308 | 12 | 858 | 884 | 833 | 54 | 5.78 | 0.13 | 991 | -12 | 17 | 32 | 189 | 139 | 1.6 | 195 | n/a | 2 | 0.78674 | 47.1597 | -88.4842 | 310.7 | 29.9 | 11 | 9 | 0xc104280d | 1.3 | 2.4 | 2.7123 | 14.023 | 17.07 | 1.22 | 11.815 | 2941.153 | 27.842 | 7.194 | 1.759 | 8.953 | 5.428 | 1.327 | 6.755 | 16.3821 |  |  |  | 887.35 | 0.46494 | -5 | 0.28917 | 11.3621 | 5.8412 | 3.0019 |  | 24628.8131 | 233.1451 | 45.4533 | 137.1815
42068 | 0.036728 | 11.798 | 0.1491 | 1490.7711 | 317.1 | 68.2 | 1715.9 |  | 5 | 0.8958 | 10.5687 | 0.1335 | 284.0298 | 61.0944 | 345.1 | 214.3056 | 46.0968 | 260.4 | 1715.8595 |  |  | 0 | 4.4791 | 11.9 | 859 | 884 | 833 | 54 | 5.78 | 0.13 | 991 | -12 | 17 | 32 | 189 | 139 | 1.6 | 195 | n/a | 2 | 0.78675 | 47.1599 | -88.4842 | 311.6 | 31.6 | 11 | 10 | 0xc124280d | 1.3 | 2.3122 | 2.7 | 14.023 | 17.31 | 1.23 | 11.63 | 2949.429 | 23.72 | 8.301 | 1.785 | 10.086 | 6.263 | 1.347 | 7.61 | 15.835 |  |  |  | 908.869 | 0.45127 | -5 | 0.28924 | 11.0278 | 5.8427 | 2.9135 |  | 23971.4267 | 192.7838 | 50.9024 | 128.6987
42068 | 0.03674 | 11.549 | 0.1471 | 1470.7113 | 331.9 | 75.6 | 1472.4 |  | 4.75 | 0.898 | 10.3713 | 0.1321 | 298.1038 | 67.8926 | 366 | 224.9247 | 51.2262 | 276.2 | 1472.3817 |  |  | 0 | 4.2649 | 12 | 858 | 884 | 833 | 54 | 5.78 | 0.13 | 991 | -12 | 17 | 32 | 189 | 139 | 1.6 | 195 | n/a | 2 | 0.78677 | 47.1599 | -88.4842 | 311.7 | 31.8 | 11 | 10 | 0xc124280d | 1.3878 | 2.3878 | 2.7878 | 14.023 | 17.7 | 1.26 | 11.352 | 2955.228 | 23.953 | 8.895 | 2.026 | 10.921 | 6.712 | 1.529 | 8.24 | 13.8739 |  |  |  | 883.626 | 0.39744 | -5 | 0.29017 | 9.7126 | 5.8614 | 2.5661 |  | 21153.9895 | 171.4594 | 48.0456 | 99.3116
42068 | 0.036751 | 11.793 | 0.173 | 1729.9751 | 343.4 | 241.7 | 1496 |  | 4.5 | 0.8958 | 10.5647 | 0.155 | 307.6466 | 216.526 | 524.2 | 232.1249 | 163.3727 | 395.5 | 1496.0228 |  |  | 0 | 4.0283 | 11.9 | 858 | 885 | 833 | 54 | 5.78 | 0.13 | 991 | -12 | 17 | 32 | 189.4 | 139 | 1.5 | 195 | n/a | 2 | 0.78677 | 47.1602 | -88.4842 | 312.1 | 33.9 | 11 | 10 | 0xc124280d | 1.6634 | 2.4878 | 3.0634 | 14.023 | 17.32 | 1.23 | 11.63 | 2949.552 | 27.538 | 8.995 | 6.331 | 15.325 | 6.787 | 4.777 | 11.563 | 13.812 |  |  |  | 817.742 | 0.40204 | -5 | 0.289 | 9.8249 | 5.8378 | 2.5957 |  | 21357.4602 | 199.4004 | 49.1441 | 100.0115
42068 | 0.036763 | 12.034 | 0.2067 | 2067.0483 | 339.2 | 220.1 | 1748.4 |  | 4.25 | 0.8934 | 10.751 | 0.1847 | 303.0018 | 196.6552 | 499.7 | 228.6203 | 148.3799 | 377 | 1748.3599 |  |  | 0 | 3.7986 | 12 | 859 | 884 | 834 | 54 | 5.78 | 0.13 | 991 | -12 | 17 | 32 | 190 | 139 | 1.6 | 195 | n/a | 2 | 0.78679 | 47.1602 | -88.4842 | 312.1 | 33.8 | 11 | 10 | 0xc124280d | 1.4366 | 2.5878 | 3.1 | 14.023 | 16.91 | 1.21 | 11.934 | 2936.16 | 32.099 | 8.666 | 5.624 | 14.29 | 6.539 | 4.244 | 10.782 | 15.7899 |  |  |  | 754.311 | 0.49587 | -5 | 0.28858 | 12.1178 | 5.8294 | 3.2015 |  | 26222.3621 | 286.6709 | 58.3987 | 141.017
42068 | 0.036774 | 12.121 | 0.2389 | 2389.3554 | 333.1 | 112.5 | 1931.6 |  | 4.2 | 0.8922 | 10.8144 | 0.2132 | 297.1939 | 100.353 | 397.5 | 224.2382 | 75.7182 | 300 | 1931.6 |  |  | 0 | 3.7474 | 12 | 859 | 884 | 835 | 54 | 5.78 | 0.13 | 991 | -12 | 16.585 | 32 | 189.6 | 139 | 1.6 | 195 | n/a | 2 | 0.78679 | 47.1603 | -88.4842 | 312.4 | 33.9 | 11 | 10 | 0xc124280d | 1.3122 | 2.4244 | 2.7488 | 14.023 | 16.73 | 1.19 | 12.078 | 2924.352 | 36.691 | 8.416 | 2.842 | 11.258 | 6.35 | 2.144 | 8.494 | 17.2728 |  |  |  | 736.803 | 0.50624 | -5 | 0.28717 | 12.3712 | 5.8008 | 3.2685 |  | 26663.0831 | 334.534 | 57.8968 | 157.4865
42068 | 0.036786 | 12.14 | 0.2247 | 2247.3087 | 335.8 | 91.6 | 1990.3 |  | 4.2 | 0.8921 | 10.8306 | 0.2005 | 299.5596 | 81.6862 | 381.2 | 226.0231 | 61.6337 | 287.7 | 1990.339 |  |  | 0 | 3.747 | 11.9 | 860 | 886 | 834 | 54 | 5.78 | 0.13 | 991 | -12 | 16 | 32 | 189.4 | 139.4 | 1.6 | 195 | n/a | 2 | 0.78681 | 47.1605 | -88.4842 | 312.7 | 34.9 | 11 | 10 | 0xc124280d | 1.3877 | 1.172 | 1.9983 | 14.023 | 16.71 | 1.19 | 12.09 | 2926.278 | 34.478 | 8.476 | 2.311 | 10.787 | 6.395 | 1.744 | 8.139 | 17.7832 |  |  |  | 736.114 | 0.50663 | -5 | 0.28724 | 12.3808 | 5.8023 | 3.271 |  | 26701.1988 | 314.5989 | 58.352 | 162.2651
42068 | 0.036797 | 12.143 | 0.2213 | 2213.2301 | 349.8 | 72.1 | 1827.8 |  | 4.2 | 0.8923 | 10.8356 | 0.1975 | 312.0942 | 64.3363 | 376.4 | 235.4807 | 48.5429 | 284 | 1827.8022 |  |  | 0 | 3.7477 | 12 | 859 | 885 | 833 | 54 | 5.78 | 0.13 | 991 | -12 | 16 | 32 | 190 | 140 | 1.7 | 195 | n/a | 2 | 0.78682 | 47.1607 | -88.4841 | 313.1 | 35.5 | 11 | 10 | 0xc124280d | 1.2244 | 1.2634 | 2.0756 | 14.023 | 16.74 | 1.19 | 12.067 | 2931.363 | 34.005 | 8.842 | 1.823 | 10.664 | 6.671 | 1.375 | 8.047 | 16.3518 |  |  |  | 737.201 | 0.44027 | -5 | 0.28858 | 10.7591 | 5.8294 | 2.8426 |  | 23244.1505 | 269.6416 | 52.8975 | 129.6611
42068 | 0.036809 | 12.15 | 0.217 | 2170.1299 | 357.2 | 73.6 | 1669.7 |  | 4.1 | 0.8924 | 10.8431 | 0.1937 | 318.7517 | 65.6726 | 384.4 | 240.5039 | 49.5512 | 290.1 | 1669.6654 |  |  | 0 | 3.659 | 11.9 | 858 | 885 | 833 | 54 | 5.78 | 0.13 | 991 | -12 | 16 | 32 | 190 | 139.6 | 1.6 | 195 | n/a | 2 | 0.78684 | 47.1608 | -88.484 | 313.2 | 36.1 | 11 | 10 | 0xc124280d | 1.2 | 1.3 | 2.1 | 14.023 | 16.76 | 1.2 | 12.053 | 2936.581 | 33.383 | 9.04 | 1.863 | 10.903 | 6.821 | 1.405 | 8.226 | 14.9533 |  |  |  | 720.524 | 0.42302 | -5 | 0.28841 | 10.3375 | 5.826 | 2.7312 |  | 22373.0463 | 254.3364 | 51.9674 | 113.9253
42068 | 0:53 | 12.15 | 0.2133 | 2133.2128 | 366.8 | 74.7 | 1593.6 |  | 3.91 | 0.8925 | 10.8444 | 0.1904 | 327.3448 | 66.6389 | 394 | 246.9876 | 50.2803 | 297.3 | 1593.631 |  |  | 0 | 3.4864 | 11.9 | 858 | 884 | 832 | 54 | 5.78 | 0.13 | 991 | -12 | 16 | 32 | 190 | 139 | 1.6 | 195 | n/a | 2 | 0.78684 | 47.1609 | -88.484 | 313.5 | 36.4 | 11 | 10 | 0xc124280d | 1.2 | 1.0366 | 1.9244 | 14.023 | 16.78 | 1.2 | 12.04 | 2939.454 | 32.847 | 9.292 | 1.892 | 11.183 | 7.011 | 1.427 | 8.438 | 14.2847 |  |  |  | 687.127 | 0.47154 | -5 | 0.289 | 11.5233 | 5.8378 | 3.0444 |  | 24963.7302 | 278.9578 | 59.5419 | 121.3148
42068 | 0:53 | 12.15 | 0.2188 | 2187.7329 | 376.8 | 78 | 1573.4 |  | 3.8 | 0.8925 | 10.8439 | 0.1953 | 336.3106 | 69.6422 | 406 | 253.7523 | 52.5463 | 306.3 | 1573.3935 |  |  | 0 | 3.3915 | 12 | 857 | 883 | 831 | 54 | 5.78 | 0.13 | 991 | -12 | 16 | 32 | 190 | 139 | 1.6 | 195 | n/a | 2 | 0.78685 | 47.161 | -88.484 | 313.8 | 36.5 | 11 | 10 | 0xc124280d | 1.2 | 1.0878 | 1.9878 | 14.023 | 16.77 | 1.2 | 12.045 | 2938.704 | 33.678 | 9.544 | 1.976 | 11.521 | 7.201 | 1.491 | 8.693 | 14.1003 |  |  |  | 668.285 | 0.46579 | -5 | 0.28775 | 11.3826 | 5.8127 | 3.0073 |  | 24652.7634 | 282.5245 | 60.4091 | 118.2873
42068 | 0:53 | 12.347 | 0.2435 | 2435.0536 | 379.4 | 80 | 1707.9 |  | 3.7 | 0.8906 | 10.9957 | 0.2169 | 337.9248 | 71.2474 | 409.2 | 254.9703 | 53.7575 | 308.7 | 1707.9362 |  |  | 0 | 3.2952 | 11.9 | 858 | 883 | 832 | 54 | 5.78 | 0.13 | 991 | -12 | 16 | 32 | 190 | 139 | 1.5 | 195 | n/a | 2 | 0.78686 | 47.1612 | -88.484 | 313.7 | 36.2 | 11 | 10 | 0xc124280d | 1.2 | 1.1878 | 2 | 14.023 | 16.47 | 1.17 | 12.285 | 2930.754 | 36.789 | 9.432 | 1.989 | 11.421 | 7.117 | 1.5 | 8.617 | 15.0538 |  |  |  | 638.608 | 0.46763 | -5 | 0.28683 | 11.4276 | 5.794 | 3.0192 |  | 24683.1938 | 309.8418 | 59.9403 | 126.7851
42068 | 0:53 | 12.632 | 0.3243 | 3243.4159 | 380.3 | 164.7 | 2146.9 |  | 3.6 | 0.8872 | 11.2077 | 0.2878 | 337.3918 | 146.1438 | 483.5 | 254.5682 | 110.2681 | 364.8 | 2146.8541 |  |  | 0 | 3.194 | 12 | 857 | 883 | 831 | 54 | 5.78 | 0.13 | 991 | -12 | 16 | 32 | 190 | 139 | 1.6 | 195 | n/a | 2 | 0.78687 | 47.1613 | -88.484 | 313.9 | 36 | 11 | 9 | 0xc124080d | 1.2 | 1.2 | 2 | 14.023 | 15.97 | 1.14 | 12.712 | 2903.607 | 47.449 | 9.154 | 3.965 | 13.119 | 6.907 | 2.992 | 9.898 | 18.3926 |  |  |  | 601.658 | 0.56295 | -5 | 0.28717 | 13.757 | 5.8008 | 3.6346 |  | 29439.3408 | 481.08 | 70.0293 | 186.4805
42068 | 0:53 | 12.988 | 0.4067 | 4066.8693 | 387.4 | 369.4 | 2580.9 |  | 3.6 | 0.8833 | 11.4718 | 0.3592 | 342.1611 | 326.3029 | 668.5 | 258.1667 | 246.2014 | 504.4 | 2580.8627 |  |  | 0 | 3.1798 | 12 | 858 | 884 | 832 | 54 | 5.78 | 0.13 | 991 | -12 | 16 | 32 | 190 | 139 | 1.5 | 195 | n/a | 2 | 0.78689 | 47.1615 | -88.484 | 314.1 | 36.1 | 11 | 9 | 0xc124080d | 1.2 | 1.2 | 2 | 14.023 | 15.42 | 1.1 | 13.216 | 2878.552 | 57.369 | 8.991 | 8.574 | 17.565 | 6.784 | 6.469 | 13.253 | 21.4155 |  |  |  | 580.147 | 0.56752 | -5 | 0.286 | 13.8689 | 5.7772 | 3.6642 |  | 29422.7549 | 586.39 | 69.3418 | 218.8958
42068 | 0:53 | 13.359 | 0.4608 | 4608.2055 | 388.9 | 414 | 2954.2 |  | 3.6 | 0.8795 | 11.7501 | 0.4053 | 342.0526 | 364.129 | 706.2 | 258.0848 | 274.7419 | 532.8 | 2954.2317 |  |  | 0 | 3.1663 | 11.9 | 859 | 885 | 832 | 54 | 5.78 | 0.13 | 991 | -12 | 16 | 32 | 190 | 139.4 | 1.4 | 195 | n/a | 2 | 0.7869 | 47.1616 | -88.484 | 314.5 | 36.8 | 11 | 9 | 0xc124080d | 1.639 | 1.0244 | 2.3512 | 14.023 | 14.93 | 1.06 | 13.696 | 2862.448 | 62.844 | 8.726 | 9.289 | 18.016 | 6.584 | 7.009 | 13.593 | 23.7992 |  |  |  | 560.858 | 0.53654 | -5 | 0.28641 | 13.1117 | 5.7856 | 3.4641 |  | 27660.7509 | 607.2817 | 63.6233 | 229.9793
42068 | 0:53 | 13.53 | 0.5736 | 5736.2755 | 386.7 | 248.2 | 2947.2 |  | 3.5 | 0.8772 | 11.869 | 0.5032 | 339.2055 | 217.7015 | 556.9 | 255.9366 | 164.2597 | 420.2 | 2947.1718 |  |  | 0 | 3.0703 | 12 | 858 | 886 | 833 | 54 | 5.78 | 0.13 | 991 | -12 | 16 | 32 | 190 | 140 | 1.4 | 195 | n/a | 2 | 0.78691 | 47.1618 | -88.4841 | 314.1 | 38 | 11 | 10 | 0xc124280d | 1.4369 | 1.0877 | 2.4 | 14.023 | 14.64 | 1.04 | 13.995 | 2841.927 | 76.687 | 8.505 | 5.459 | 13.964 | 6.418 | 4.119 | 10.536 | 23.3359 |  |  |  | 534.542 | 0.50384 | -5 | 0.28575 | 12.3126 | 5.7723 | 3.253 |  | 25788.7222 | 695.8869 | 58.2394 | 211.7588
42068 | 0:53 | 13.698 | 0.8855 | 8855 | 396.1 | 119.2 | 3093.5 |  | 3.35 | 0.8731 | 11.9593 | 0.7731 | 345.7917 | 104.0486 | 449.8 | 260.906 | 78.5065 | 339.4 | 3093.4528 |  |  | 0 | 2.9232 | 11.9 | 859 | 887 | 833 | 54 | 5.78 | 0.13 | 991 | -12 | 16 | 32 | 190 | 140 | 1.4 | 195 | n/a | 2 | 0.78692 | 47.1619 | -88.4842 | 314.2 | 39 | 11 | 10 | 0xc124280d | 1.0488 | 1.1878 | 2.1366 | 14.023 | 14.14 | 1.01 | 14.537 | 2780.985 | 114.422 | 8.421 | 2.534 | 10.954 | 6.353 | 1.912 | 8.265 | 23.7879 |  |  |  | 494.245 | 0.62516 | -5 | 0.28483 | 15.2772 | 5.7536 | 4.0362 |  | 31311.9856 | 1288.3133 | 71.5304 | 267.8355
42068 | 0:53 | 13.429 | 1.485 | 14850.1456 | 404.1 | 89.3 | 3368.2 |  | 3.01 | 0.8696 | 11.6786 | 1.2914 | 351.4404 | 77.6922 | 429.1 | 265.1681 | 58.6202 | 323.8 | 3368.2435 |  |  | 0 | 2.6153 | 12.1 | 858 | 884 | 833 | 54 | 5.78 | 0.13 | 991 | -12 | 16 | 32 | 190 | 140 | 1.6 | 195 | n/a | 2 | 0.78693 | 47.1621 | -88.4842 | 314.8 | 40.1 | 11 | 10 | 0xc124280d | 1 | 1.3756 | 2.1878 | 14.023 | 13.75 | 0.98 | 14.99 | 2661.424 | 187.315 | 8.387 | 1.854 | 10.241 | 6.328 | 1.399 | 7.727 | 25.3833 |  |  |  | 433.349 | 0.72779 | -5 | 0.28849 | 17.7854 | 5.8275 | 4.6989 |  | 34885.4567 | 2455.2906 | 82.9463 | 332.7196
42068 | 0:53 | 12.885 | 2.5256 | 25256.3566 | 408.2 | 101.8 | 3673.7 |  | 2.6 | 0.8643 | 11.1371 | 2.183 | 352.7819 | 87.9478 | 440.7 | 266.1803 | 66.3582 | 332.5 | 3673.7228 |  |  | 0 | 2.251 | 12.2 | 857 | 881 | 832 | 54 | 5.78 | 0.13 | 991 | -12 | 16 | 32 | 190.4 | 140.4 | 1.8 | 195 | n/a | 2 | 0.78694 | 47.1623 | -88.4842 | 315.2 | 40.6 | 11 | 10 | 0xc124280d | 1.2634 | 1.6634 | 2.5512 | 14.023 | 13.19 | 0.94 | 15.698 | 2467.22 | 307.791 | 8.184 | 2.04 | 10.225 | 6.175 | 1.539 | 7.715 | 26.9129 |  |  |  | 362.585 | 0.78575 | -5 | 0.292 | 19.2016 | 5.8984 | 5.0731 |  | 34915.1374 | 4355.7385 | 87.3862 | 380.8609
42068 | 0:53 | 12.041 | 3.9683 | 39682.502 | 377.6 | 96.1 | 4074.3 |  | 2.2 | 0.8574 | 10.3241 | 3.4024 | 323.799 | 82.3799 | 406.2 | 244.3121 | 62.1571 | 306.5 | 4074.35 |  |  | 0 | 1.8878 | 12.3 | 856 | 879 | 831 | 54 | 5.78 | 0.13 | 991 | -12 | 16.415 | 32 | 191 | 141 | 2 | 195 | n/a | 2 | 0.78696 | 47.1624 | -88.4842 | 315.4 | 41.3 | 11 | 10 | 0xc124280d | 1.3878 | 1.7878 | 2.6878 | 14.023 | 12.51 | 0.89 | 16.63 | 2214.615 | 464.528 | 7.274 | 1.851 | 9.124 | 5.488 | 1.396 | 6.884 | 28.9019 |  |  |  | 294.45 | 0.8377 | -5 | 0.29324 | 20.4713 | 5.9235 | 5.4085 |  | 33412.6576 | 7008.4936 | 82.7993 | 436.0529
42068 | 0:53 | 10.98 | 5.0757 | 50756.5151 | 356.2 | 90 | 5200.2 |  | 1.75 | 0.8543 | 9.3802 | 4.336 | 304.2893 | 76.8839 | 381.2 | 229.5937 | 58.0108 | 287.6 | 5200.2469 |  |  | 0 | 1.4973 | 12.4 | 856 | 879 | 832 | 54 | 5.78 | 0.13 | 991 | -12 | 17 | 32 | 191 | 141 | 2.2 | 195 | n/a | 2 | 0.78697 | 47.1626 | -88.4841 | 315.6 | 41.9 | 11 | 10 | 0xc124280d | 1.4 | 1.0976 | 1.9976 | 14.023 | 12.23 | 0.87 | 17.06 | 1997.626 | 587.711 | 6.786 | 1.715 | 8.501 | 5.12 | 1.294 | 6.414 | 36.6224 |  |  |  | 231.855 | 0.84966 | -5 | 0.29417 | 20.7634 | 5.9422 | 5.4857 |  | 30568.9879 | 8993.5406 | 78.3496 | 560.4201
42068 | 0:53 | 10.223 | 6.0944 | 60943.5255 | 299.5 | 101.8 | 5891.9 |  | 1.41 | 0.8498 | 8.6874 | 5.179 | 254.5197 | 86.5216 | 341 | 192.0437 | 65.2835 | 257.3 | 5891.9254 |  |  | 0 | 1.2021 | 12.3 | 856 | 880 | 832 | 54 | 5.78 | 0.13 | 990 | -12 | 17 | 32 | 191 | 141 | 2.1 | 195 | n/a | 2 | 0.78698 | 47.1628 | -88.4841 | 316.1 | 42 | 11 | 10 | 0xc124280d | 1.4 | 1.6146 | 2.5146 | 14.023 | 11.85 | 0.84 | 17.674 | 1821.9 | 691.293 | 5.59 | 1.9 | 7.49 | 4.218 | 1.434 | 5.651 | 40.8615 |  |  |  | 183.307 | 0.90624 | -5 | 0.29341 | 22.1462 | 5.927 | 5.851 |  | 29736.6489 | 11283.1315 | 68.8453 | 666.9324
42068 | 0:53 | 9.582 | 7.2953 | 72952.7454 | 223 | 80.3 | 7133 |  | 1.15 | 0.842 | 8.0675 | 6.1424 | 187.7394 | 67.6254 | 255.4 | 141.6557 | 51.0257 | 192.7 | 7132.9767 |  |  | 0 | 0.971 | 12.3 | 857 | 881 | 832 | 54 | 5.78 | 0.13 | 990 | -12 | 17 | 32 | 191 | 141 | 2.1 | 195 | n/a | 2 | 0.78699 | 47.1629 | -88.4842 | 316.7 | 42.1 | 11 | 10 | 0xc124280d | 1.4 | 1.7 | 2.6 | 14.023 | 11.23 | 0.8 | 18.769 | 1638.732 | 794.113 | 3.994 | 1.439 | 5.432 | 3.013 | 1.085 | 4.099 | 47.9134 |  |  |  | 143.406 | 0.94688 | -5 | 0.29317 | 23.1395 | 5.922 | 6.1135 |  | 27946.629 | 13542.6546 | 51.3831 | 817.1062
42068 | 0:53 | 9.453 | 7.5291 | 75290.5158 | 175.6 | 89.9 | 7355.7 |  | 0.91 | 0.8404 | 7.9452 | 6.3278 | 147.5993 | 75.5932 | 223.2 | 111.3686 | 57.0376 | 168.4 | 7355.6858 |  |  | 0 | 0.7633 | 12.4 | 857 | 880 | 833 | 54 | 5.78 | 0.13 | 990 | -12 | 17 | 32 | 191 | 141 | 2.1 | 195 | n/a | 2 | 0.787 | 47.1631 | -88.4842 | 317.2 | 42.3 | 11 | 10 | 0xc124280d | 1.5756 | 1.0854 | 2.6 | 14.023 | 11.11 | 0.79 | 18.984 | 1604.677 | 813.417 | 3.122 | 1.599 | 4.721 | 2.356 | 1.206 | 3.562 | 49.128 |  |  |  | 112.089 | 0.96298 | -5 | 0.29075 | 23.5328 | 5.8733 | 6.2174 |  | 27831.0225 | 14107.6533 | 40.8617 | 852.0609
42068 | 0:53 | 9.249 | 7.8052 | 78052.4048 | 134.6 | 96.3 | 7520.7 |  | 0.8 | 0.8391 | 7.7609 | 6.5495 | 112.9856 | 80.7752 | 193.8 | 85.2514 | 60.9476 | 146.2 | 7520.6756 |  |  | 0 | 0.6713 | 12.3 | 858 | 881 | 834 | 54 | 5.78 | 0.13 | 990 | -12 | 17 | 32 | 191 | 141 | 2 | 195 | n/a | 2 | 0.78701 | 47.1633 | -88.4843 | 317.6 | 43.1 | 11 | 10 | 0xc124280d | 1.7756 | 1 | 2.6878 | 14.023 | 11.02 | 0.79 | 19.173 | 1561.824 | 838.895 | 2.381 | 1.702 | 4.083 | 1.797 | 1.284 | 3.081 | 50.0493 |  |  |  | 98.227 | 0.9754 | -5 | 0.28941 | 23.8362 | 5.8462 | 6.2975 |  | 27437.017 | 14737.1127 | 31.5684 | 879.2306
42068 | 0:53 | 8.973 | 8.1043 | 81043.4711 | 104.6 | 129.1 | 8059.4 |  | 0.7 | 0.8377 | 7.5174 | 6.7894 | 87.6353 | 108.1216 | 195.8 | 66.1238 | 81.5814 | 147.7 | 8059.3573 |  |  | 0 | 0.5864 | 12.4 | 857 | 880 | 833 | 54 | 5.78 | 0.13 | 990 | -12 | 17 | 32 | 191 | 141 | 2.1 | 195 | n/a | 2 | 0.78703 | 47.1634 | -88.4844 | 318 | 43.5 | 11 | 10 | 0xc124280d | 1.186 | 1.0877 | 2.6123 | 14.023 | 10.92 | 0.78 | 19.367 | 1507.773 | 866.719 | 1.841 | 2.271 | 4.112 | 1.389 | 1.714 | 3.102 | 53.4552 |  |  |  | 85.522 | 1.0091 | -5 | 0.28917 | 24.661 | 5.8412 | 6.5154 |  | 27403.9899 | 15752.7418 | 25.2453 | 971.5559
42068 | 0:53 | 8.858 | 8.2907 | 82906.9136 | 93.5 | 144.2 | 8264.7 |  | 0.7 | 0.8366 | 7.4108 | 6.9358 | 78.1899 | 120.6361 | 198.8 | 59.0062 | 91.0384 | 150 | 8264.657 |  |  | 0 | 0.5856 | 12.4 | 857 | 880 | 833 | 54.4 | 5.83 | 0.13 | 990 | -12 | 17 | 32 | 191 | 141 | 2.2 | 195 | n/a | 2 | 0.78704 | 47.1636 | -88.4846 | 318.1 | 43.9 | 11 | 10 | 0xc124280d | 1.8023 | 1.0122 | 3.1267 | 14.023 | 10.83 | 0.77 | 19.535 | 1480.463 | 881.877 | 1.636 | 2.524 | 4.16 | 1.234 | 1.905 | 3.139 | 54.5983 |  |  |  | 85.062 | 1.0535 | -5 | 0.288 | 25.744 | 5.8176 | 6.8016 |  | 28089.3003 | 16732.1357 | 23.4131 | 1035.9111
42068 | 0:53 | 8.908 | 8.3333 | 83333.1255 | 82.8 | 291.6 | 8416.4 |  | 0.61 | 0.8356 | 7.4442 | 6.9636 | 69.189 | 243.6732 | 312.9 | 52.2253 | 183.9296 | 236.2 | 8416.4363 |  |  | 0 | 0.5078 | 12.4 | 858 | 880 | 833 | 55 | 5.89 | 0.14 | 990 | -12 | 17 | 31.5856 | 191.4 | 141 | 2.3 | 195 | n/a | 2 | 0.78705 | 47.1637 | -88.4847 | 318.3 | 44 | 11 | 10 | 0xc124280d | 1.9 | 1 | 3.2 | 14.023 | 10.77 | 0.77 | 19.669 | 1479.667 | 880.966 | 1.44 | 5.072 | 6.512 | 1.087 | 3.829 | 4.916 | 55.3217 |  |  |  | 73.389 | 1.0425 | -5 | 0.28883 | 25.4749 | 5.8343 | 6.7305 |  | 27780.7313 | 16540.1268 | 20.4084 | 1038.6643
42068 | 0:53 | 8.91 | 8.1614 | 81614.3594 | 67.1 | 364.4 | 8555.8 |  | 0.6 | 0.8372 | 7.4595 | 6.8328 | 56.1865 | 305.0368 | 361.2 | 42.4107 | 230.2481 | 272.7 | 8555.8184 |  |  | 0 | 0.5023 | 12.5 | 858 | 880 | 833 | 55 | 5.89 | 0.14 | 990 | -12 | 17 | 31 | 192 | 141 | 2.4 | 195 | n/a | 2 | 0.78706 | 47.1639 | -88.4849 | 318.5 | 44.4 | 11 | 10 | 0xc124280d | 1.1098 | 1.0878 | 2.2342 | 14.023 | 10.88 | 0.78 | 19.446 | 1492.681 | 870.228 | 1.177 | 6.392 | 7.57 | 0.889 | 4.825 | 5.714 | 56.6163 |  |  |  | 73.087 | 1.0539 | -5 | 0.28875 | 25.755 | 5.8329 | 6.8045 |  | 28333.2802 | 16518.207 | 16.8745 | 1074.6606
42068 | 0.037052 | 10.227 | 7.4351 | 74351.4642 | 58.3 | 217.2 | 8037.1 |  | 0.6 | 0.8349 | 8.5387 | 6.2075 | 48.6354 | 181.3473 | 230 | 36.711 | 136.8846 | 173.6 | 8037.113 |  |  | 0 | 0.5009 | 12.4 | 858 | 881 | 833 | 55 | 5.89 | 0.14 | 990 | -12 | 17 | 31 | 192 | 141 | 2.3 | 195 | n/a | 2 | 0.78707 | 47.164 | -88.4851 | 318.6 | 44.5 | 11 | 10 | 0xc124280d | 1.0878 | 1.1878 | 2.1878 | 14.023 | 10.72 | 0.76 | 19.777 | 1664.366 | 770.103 | 0.993 | 3.702 | 4.694 | 0.749 | 2.794 | 3.543 | 51.8054 |  |  |  | 70.996 | 1.0777 | -5 | 0.28741 | 26.3369 | 5.8058 | 6.9582 |  | 32305.8417 | 14947.9295 | 14.5383 | 1005.5583
42068 | 0.037064 | 11.928 | 3.5038 | 35037.5671 | 57.1 | 208.2 | 4423.7 |  | 0.6 | 0.8623 | 10.2851 | 3.0212 | 49.2565 | 179.5383 | 228.8 | 37.1798 | 135.5192 | 172.7 | 4423.7012 |  |  | 0 | 0.5174 | 12.5 | 856 | 882 | 833 | 55 | 5.89 | 0.14 | 990 | -12 | 17 | 31 | 192 | 141 | 2.5 | 195 | n/a | 2 | 0.78708 | 47.1641 | -88.4853 | 318.7 | 45 | 11 | 10 | 0xc124280d | 1.1 | 1.2 | 2.2 | 14.023 | 12.97 | 0.92 | 15.972 | 2268.266 | 424.075 | 1.138 | 4.146 | 5.284 | 0.859 | 3.13 | 3.989 | 32.262 |  |  |  | 82.962 | 0.81095 | -5 | 0.28717 | 19.8177 | 5.8008 | 5.2358 |  | 33129.5095 | 6193.8929 | 12.5463 | 471.2076
42068 | 0.037075 | 13.321 | 1.3451 | 13450.7873 | 53.6 | 217.5 | 1784.5 |  | 0.6 | 0.8734 | 11.6348 | 1.1748 | 46.804 | 189.9919 | 236.8 | 35.3287 | 143.4098 | 178.7 | 1784.5204 |  |  | 0 | 0.5241 | 12.5 | 854 | 880 | 831 | 55 | 5.89 | 0.14 | 990 | -12 | 17 | 31 | 192 | 141.4 | 2.6 | 195 | n/a | 2 | 0.78709 | 47.1642 | -88.4855 | 318.7 | 45.1 | 11 | 10 | 0xc124280d | 1.1878 | 1.2878 | 2.2 | 14.023 | 14.15 | 1.01 | 14.49 | 2716.721 | 174.599 | 1.144 | 4.646 | 5.79 | 0.864 | 3.507 | 4.371 | 13.7793 |  |  |  | 88.975 | 0.43321 | -5 | 0.28517 | 10.5864 | 5.7604 | 2.7969 |  | 21196.4317 | 1362.2583 | 6.7411 | 107.509
42068 | 0.037087 | 13.797 | 0.4531 | 4530.6813 | 51.1 | 195.2 | 805.9 |  | 0.6 | 0.8785 | 12.1209 | 0.398 | 44.8542 | 171.5136 | 216.4 | 33.8569 | 129.462 | 163.3 | 805.9387 |  |  | 0 | 0.5271 | 12.4 | 852 | 877 | 830 | 55 | 5.89 | 0.14 | 990 | -12 | 17 | 31 | 192 | 142 | 2.5 | 195 | n/a | 2 | 0.78711 | 47.1643 | -88.4857 | 318.7 | 44.8 | 11 | 10 | 0xc124280d | 1.2878 | 1.3 | 2.2 | 14.023 | 14.77 | 1.05 | 13.827 | 2917.821 | 60.985 | 1.131 | 4.324 | 5.454 | 0.854 | 3.264 | 4.117 | 6.4157 |  |  |  | 92.263 | 0.29424 | -5 | 0.28483 | 7.1904 | 5.7536 | 1.8997 |  | 15462.4124 | 323.1779 | 4.5256 | 33.9987
42068 | 0.037098 | 13.034 | 0.173 | 1729.835 | 49.9 | 150.7 | 515.7 |  | 0.51 | 0.8872 | 11.5639 | 0.1535 | 44.274 | 133.7235 | 178 | 33.419 | 100.9373 | 134.4 | 515.6776 |  |  | 0 | 0.4504 | 12.5 | 851 | 876 | 830 | 55 | 5.89 | 0.14 | 990 | -12 | 17 | 31 | 192 | 142 | 2.6 | 195 | n/a | 2 | 0.78712 | 47.1644 | -88.486 | 318.8 | 44.8 | 11 | 10 | 0xc124280d | 0.9488 | 1.3 | 1.6732 | 14.023 | 15.93 | 1.14 | 12.716 | 2980.878 | 25.179 | 1.195 | 3.61 | 4.805 | 0.902 | 2.725 | 3.627 | 4.3958 |  |  |  | 84.428 | 0.24183 | -5 | 0.28475 | 5.9097 | 5.7521 | 1.5613 |  | 12983.1057 | 109.6662 | 3.9286 | 19.1457
42068 | 0.03711 | 11.959 | 0.069 | 690.3664 | 49.8 | 109.9 | 416.2 |  | 0.45 | 0.8967 | 10.7231 | 0.0619 | 44.6292 | 98.5506 | 143.2 | 33.687 | 74.388 | 108.1 | 416.2358 |  |  | 0 | 0.4062 | 12.4 | 852 | 876 | 829 | 55 | 5.89 | 0.14 | 990 | -12 | 17 | 31 | 192 | 141.6 | 2.5 | 195 | n/a | 2 | 0.78713 | 47.1644 | -88.4862 | 318.7 | 38.3 | 11 | 10 | 0xc124280d | 0.9 | 1.3 | 1.6 | 14.023 | 17.42 | 1.24 | 11.522 | 3005.617 | 11.044 | 1.31 | 2.893 | 4.203 | 0.989 | 2.184 | 3.172 | 3.8581 |  |  |  | 82.792 | 0.25711 | -5 | 0.283 | 6.2831 | 5.7166 | 1.66 |  | 13918.002 | 51.1411 | 4.5797 | 17.8656
42068 | 0.037122 | 11.75 | 0.0457 | 457.2273 | 55.5 | 99.9 | 385.5 |  | 0.4 | 0.8986 | 10.5586 | 0.0411 | 49.8922 | 89.7847 | 139.7 | 37.6596 | 67.7713 | 105.4 | 385.5248 |  |  | 0 | 0.3594 | 12.5 | 852 | 876 | 829 | 55 | 5.89 | 0.14 | 990 | -12 | 17 | 31.415 | 192 | 141 | 2.5 | 195 | n/a | 2 | 0.78714 | 47.1645 | -88.4864 | 318.9 | 37.4 | 11 | 10 | 0xc124280d | 0.9 | 1.3877 | 1.6877 | 14.023 | 17.75 | 1.27 | 11.284 | 3012.116 | 7.46 | 1.491 | 2.682 | 4.173 | 1.125 | 2.025 | 3.15 | 3.637 |  |  |  | 74.558 | 0.26953 | -5 | 0.283 | 6.5866 | 5.7166 | 1.7402 |  | 14621.8764 | 36.2135 | 5.4611 | 17.6553
42068 | 0.037133 | 11.932 | 0.045 | 450 | 73.5 | 108.4 | 329.2 |  | 0.4 | 0.8972 | 10.7056 | 0.0404 | 65.9535 | 97.2372 | 163.2 | 49.783 | 73.3966 | 123.2 | 329.2487 |  |  | 0 | 0.3589 | 12.5 | 852 | 877 | 829 | 55 | 5.89 | 0.14 | 990 | -12 | 17 | 31.585 | 192 | 141 | 2.6 | 195 | n/a | 2 | 0.78715 | 47.1645 | -88.4868 | 319.2 | 34.2 | 11 | 10 | 0xc124280d | 0.9 | 1.4 | 1.7 | 14.023 | 17.51 | 1.25 | 11.457 | 3014.05 | 7.235 | 1.945 | 2.867 | 4.811 | 1.468 | 2.164 | 3.632 | 3.0654 |  |  |  | 73.467 | 0.23493 | -5 | 0.28258 | 5.7411 | 5.7082 | 1.5168 |  | 12753.0248 | 30.6127 | 6.2114 | 12.9703
42068 | 0.037145 | 12.054 | 0.0518 | 517.8601 | 101.4 | 75.2 | 323.1 |  | 0.81 | 0.8962 | 10.803 | 0.0464 | 90.8749 | 67.4273 | 158.3 | 68.5943 | 50.8955 | 119.5 | 323.1264 |  |  | 0 | 0.7237 | 12.4 | 852 | 877 | 829 | 55 | 5.89 | 0.14 | 990 | -12 | 17 | 31 | 192 | 141 | 2.6 | 195 | n/a | 2 | 0.78718 | 47.1645 | -88.4869 | 319.2 | 33.7 | 11 | 9 | 0xc124280d | 0.9878 | 1.4878 | 1.7878 | 14.023 | 17.33 | 1.24 | 11.584 | 3012.626 | 8.237 | 2.654 | 1.969 | 4.623 | 2.003 | 1.486 | 3.49 | 2.9798 |  |  |  | 146.734 | 0.24084 | -5 | 0.28325 | 5.8855 | 5.7215 | 1.555 |  | 13067.6694 | 35.7291 | 8.6883 | 12.9253
42068 | 0.037156 | 11.89 | 0.0675 | 674.5942 | 114.6 | 75.1 | 325.8 |  | 1.49 | 0.8974 | 10.6697 | 0.0605 | 102.8381 | 67.3921 | 170.2 | 77.6243 | 50.869 | 128.5 | 325.8426 |  |  | 0 | 1.3355 | 12.5 | 852 | 876 | 829 | 55 | 5.89 | 0.14 | 990 | -12 | 17 | 31 | 192 | 141 | 2.6 | 195 | n/a | 2 | 0.78718 | 47.1645 | -88.487 | 318.9 | 32.1 | 11 | 9 | 0xc024280d | 1.2634 | 1.6756 | 2.1512 | 14.023 | 17.53 | 1.25 | 11.437 | 3008.446 | 10.864 | 3.037 | 1.99 | 5.026 | 2.292 | 1.502 | 3.794 | 3.0382 |  |  |  | 273.81 | 0.2692 | -5 | 0.28458 | 6.5785 | 5.7486 | 1.738 |  | 14585.9085 | 52.6721 | 11.1123 | 14.7302
42068 | 0.037168 | 11.89 | 0.0894 | 894.4765 | 141.3 | 69.5 | 336.1 |  | 2.28 | 0.8971 | 10.667 | 0.0802 | 126.737 | 62.3296 | 189.1 | 95.6637 | 47.0477 | 142.7 | 336.0872 |  |  | 0 | 2.042 | 12.5 | 853 | 876 | 829 | 55 | 5.89 | 0.14 | 990 | -12 | 17 | 31.415 | 192 | 141 | 2.5 | 195 | n/a | 2 | 0.78719 | 47.1645 | -88.4872 | 319 | 30.7 | 11 | 10 | 0xc124280d | 1.4756 | 1.8756 | 2.3756 | 14.023 | 17.5 | 1.25 | 11.465 | 3002.633 | 14.377 | 3.736 | 1.837 | 5.573 | 2.82 | 1.387 | 4.207 | 3.1285 |  |  |  | 417.945 | 0.22543 | -5 | 0.28441 | 5.5091 | 5.7452 | 1.4555 |  | 12191.2398 | 58.3733 | 11.4497 | 12.7023
42068 | 0.037179 | 12.065 | 0.1099 | 1098.5917 | 165.7 | 67.4 | 416.4 |  | 2.89 | 0.8955 | 10.8045 | 0.0984 | 148.352 | 60.3907 | 208.7 | 111.9792 | 45.5841 | 157.6 | 416.3918 |  |  | 0 | 2.5915 | 12.5 | 853 | 876 | 830 | 55 | 5.89 | 0.14 | 990 | -12 | 17 | 32 | 192 | 141 | 2.6 | 195 | n/a | 2 | 0.7872 | 47.1644 | -88.4873 | 319 | 29.6 | 11 | 10 | 0xc124280d | 1.5 | 1.9 | 2.4 | 14.023 | 17.22 | 1.23 | 11.67 | 2995.691 | 17.361 | 4.307 | 1.753 | 6.061 | 3.251 | 1.324 | 4.575 | 3.8178 |  |  |  | 522.441 | 0.21028 | -5 | 0.28583 | 5.1388 | 5.7738 | 1.3577 |  | 11345.6557 | 65.7518 | 12.3126 | 14.4592
42068 | 0.037191 | 12.093 | 0.109 | 1090.2583 | 169.1 | 64 | 491.4 |  | 3.29 | 0.8952 | 10.8261 | 0.0976 | 151.4084 | 57.2535 | 208.7 | 114.2862 | 43.2162 | 157.5 | 491.4208 |  |  | 0 | 2.9474 | 12.5 | 853 | 876 | 831 | 55 | 5.89 | 0.14 | 990 | -12 | 17 | 32 | 192 | 141 | 2.6 | 195 | n/a | 2 | 0.78721 | 47.1644 | -88.4875 | 319.1 | 29.3 | 11 | 10 | 0xc124280d | 1.2369 | 1.9 | 2.4877 | 14.023 | 17.17 | 1.22 | 11.707 | 2993.903 | 17.179 | 4.385 | 1.658 | 6.043 | 3.31 | 1.252 | 4.561 | 4.4941 |  |  |  | 592.666 | 0.19925 | -5 | 0.28617 | 4.869 | 5.7806 | 1.2864 |  | 10743.5905 | 61.6467 | 11.8779 | 16.127
42068 | 0.037203 | 11.86 | 0.1215 | 1215.3017 | 165.2 | 86.8 | 656.1 |  | 3.55 | 0.8968 | 10.6362 | 0.109 | 148.1694 | 77.8503 | 226 | 111.8413 | 58.763 | 170.6 | 656.0565 |  |  | 0 | 3.1863 | 12.4 | 853 | 875 | 832 | 55 | 5.89 | 0.14 | 990 | -12 | 17 | 32 | 192 | 141 | 2.5 | 195 | n/a | 2 | 0.78722 | 47.1643 | -88.4877 | 319.2 | 29.3 | 11 | 10 | 0xc124280d | 1.2 | 1.9 | 2.5 | 14.023 | 17.44 | 1.24 | 11.509 | 2985.64 | 19.472 | 4.356 | 2.288 | 6.644 | 3.288 | 1.727 | 5.015 | 6.0899 |  |  |  | 650.323 | 0.2238 | -5 | 0.28666 | 5.4692 | 5.7905 | 1.445 |  | 12034.4463 | 78.4873 | 13.2532 | 24.547
42068 | 0.037214 | 11.736 | 0.1152 | 1151.9179 | 153.8 | 94.8 | 747.1 |  | 3.7 | 0.8977 | 10.5359 | 0.1034 | 138.1151 | 85.1066 | 223.2 | 104.2521 | 64.2402 | 168.5 | 747.106 |  |  | 0 | 3.3217 | 12.5 | 852 | 874 | 831 | 55 | 5.89 | 0.14 | 990 | -12 | 17 | 32 | 192 | 141 | 2.5 | 195 | n/a | 2 | 0.78723 | 47.1643 | -88.4878 | 319.2 | 28.4 | 11 | 10 | 0xc124280d | 1.2878 | 1.9878 | 2.5878 | 14.023 | 17.61 | 1.26 | 11.39 | 2984.297 | 18.643 | 4.097 | 2.524 | 6.621 | 3.092 | 1.906 | 4.998 | 6.998 |  |  |  | 684.112 | 0.27589 | -5 | 0.28817 | 6.7421 | 5.8211 | 1.7813 |  | 14828.7736 | 92.6358 | 15.3639 | 34.7726
42068 | 0.037226 | 12.123 | 0.096 | 960.365 | 141.8 | 94.9 | 736.4 |  | 3.8 | 0.8948 | 10.8481 | 0.0859 | 126.9062 | 84.9167 | 211.8 | 95.7914 | 64.0969 | 159.9 | 736.4059 |  |  | 0 | 3.4002 | 12.5 | 852 | 874 | 831 | 55 | 5.89 | 0.14 | 990 | -12 | 17 | 31.585 | 192 | 141 | 2.4 | 195 | n/a | 2 | 0.78725 | 47.1643 | -88.488 | 319.3 | 28.3 | 11 | 9 | 0x8124280d | 1.3 | 2 | 2.6 | 14.023 | 17.11 | 1.22 | 11.757 | 2990.46 | 15.077 | 3.664 | 2.451 | 6.115 | 2.765 | 1.85 | 4.616 | 6.7131 |  |  |  | 681.542 | 0.28076 | -5 | 0.287 | 6.8611 | 5.7974 | 1.8127 |  | 15121.5901 | 76.2385 | 13.9815 | 33.9455
42068 | 0.037237 | 12.799 | 0.0759 | 758.7248 | 132.3 | 82.8 | 851.4 |  | 3.8 | 0.8895 | 11.3853 | 0.0675 | 117.6558 | 73.6627 | 191.3 | 88.809 | 55.6021 | 144.4 | 851.3585 |  |  | 0 | 3.3802 | 12.5 | 852 | 875 | 831 | 55 | 5.89 | 0.14 | 990 | -12 | 17 | 31 | 192 | 141 | 2.4 | 195 | n/a | 2 | 0.78726 | 47.1643 | -88.4881 | 319.4 | 25.1 | 11 | 9 | 0x8124280d | 1.2123 | 2 | 2.6 | 14.023 | 16.28 | 1.16 | 12.418 | 2993.809 | 11.296 | 3.24 | 2.028 | 5.268 | 2.446 | 1.531 | 3.977 | 7.4031 |  |  |  | 646.291 | 0.21978 | -5 | 0.28741 | 5.3709 | 5.8058 | 1.419 |  | 11850.4964 | 44.7133 | 9.6821 | 29.3039
42068 | 0.037249 | 12.82 | 0.0636 | 635.7973 | 128.5 | 70 | 911.5 |  | 3.85 | 0.8894 | 11.4027 | 0.0566 | 114.2667 | 62.2948 | 176.6 | 86.2509 | 47.0214 | 133.3 | 911.5141 |  |  | 0 | 3.4242 | 12.5 | 852 | 874 | 830 | 55 | 5.89 | 0.14 | 990 | -12 | 16.585 | 31 | 192 | 141 | 2.5 | 195 | n/a | 2 | 0.78727 | 47.1643 | -88.4883 | 319.5 | 23.8 | 11 | 9 | 0x8124280d | 1.2 | 2 | 2.6 | 14.023 | 16.26 | 1.16 | 12.43 | 2995.135 | 9.454 | 3.143 | 1.714 | 4.857 | 2.373 | 1.293 | 3.666 | 7.9176 |  |  |  | 653.993 | 0.19577 | -5 | 0.28758 | 4.7841 | 5.8092 | 1.264 |  | 10560.5557 | 33.3339 | 8.367 | 27.9167
42068 | 0.03726 | 12.625 | 0.0561 | 561.0465 | 120.5 | 66.4 | 986.6 |  | 3.9 | 0.891 | 11.2484 | 0.05 | 107.3553 | 59.1955 | 166.6 | 81.034 | 44.682 | 125.7 | 986.5918 |  |  | 0 | 3.4749 | 12.4 | 852 | 874 | 829 | 55 | 5.89 | 0.14 | 990 | -12 | 16.415 | 31 | 192 | 141 | 2.5 | 195 | n/a | 2 | 0.78728 | 47.1642 | -88.4884 | 319.6 | 23.7 | 11 | 9 | 0x8124280d | 1.3756 | 1.122 | 2.6 | 14.023 | 16.5 | 1.18 | 12.235 | 2994.501 | 8.47 | 2.993 | 1.65 | 4.643 | 2.259 | 1.246 | 3.505 | 8.6855 |  |  |  | 672.621 | 0.1985 | -5 | 0.28824 | 4.8507 | 5.8225 | 1.2816 |  | 10705.2875 | 30.2801 | 8.0759 | 31.0505
42068 | 0.037272 | 12.299 | 0.0501 | 501.3594 | 112.2 | 66.2 | 1076.2 |  | 3.9 | 0.8936 | 10.9894 | 0.0448 | 100.2663 | 59.1874 | 159.5 | 75.683 | 44.6758 | 120.4 | 1076.2174 |  |  | 0 | 3.4849 | 12.5 | 852 | 873 | 830 | 55 | 5.89 | 0.14 | 990 | -12 | 17 | 31.415 | 192 | 141 | 2.6 | 195 | n/a | 2 | 0.78729 | 47.1642 | -88.4885 | 319.6 | 23.7 | 11 | 9 | 0x8124280d | 1.4 | 1 | 2.6 | 14.023 | 16.9 | 1.21 | 11.913 | 2992.809 | 7.765 | 2.86 | 1.688 | 4.548 | 2.158 | 1.274 | 3.433 | 9.6923 |  |  |  | 690.064 | 0.18138 | -5 | 0.29 | 4.4324 | 5.858 | 1.171 |  | 9776.4398 | 25.3655 | 7.0494 | 31.6613
42068 | 0.037284 | 12.067 | 0.0551 | 550.675 | 103.3 | 66 | 1133 |  | 3.71 | 0.8953 | 10.8033 | 0.0493 | 92.5204 | 59.1239 | 151.6 | 69.8363 | 44.6279 | 114.5 | 1133.0305 |  |  | 0 | 3.3181 | 12.5 | 852 | 873 | 829 | 55 | 5.89 | 0.14 | 990 | -12 | 17 | 32 | 192 | 140.6 | 2.6 | 195 | n/a | 2 | 0.7873 | 47.1643 | -88.4886 | 319.2 | 20.8 | 11 | 9 | 0x8124280d | 1.4 | 1.0878 | 2.4244 | 14.023 | 17.18 | 1.23 | 11.694 | 2989.497 | 8.683 | 2.681 | 1.713 | 4.394 | 2.024 | 1.293 | 3.317 | 10.3682 |  |  |  | 667.617 | 0.21052 | -5 | 0.29 | 5.1447 | 5.858 | 1.3592 |  | 11335.1169 | 32.9229 | 7.6743 | 39.3126
42068 | 0.037295 | 12.053 | 0.0699 | 699.1198 | 99.9 | 65.9 | 1202.5 |  | 3.45 | 0.8952 | 10.7901 | 0.0626 | 89.4329 | 58.9953 | 148.4 | 67.5058 | 44.5309 | 112 | 1202.5449 |  |  | 0 | 3.0915 | 12.4 | 853 | 874 | 830 | 55 | 5.89 | 0.14 | 990 | -12 | 17 | 32 | 192 | 140.4 | 2.6 | 195 | n/a | 2 | 0.78731 | 47.1643 | -88.4887 | 319.1 | 20.4 | 11 | 9 | 0xc124200d | 1.4 | 1.1 | 2.4 | 14.023 | 17.17 | 1.22 | 11.704 | 2983.922 | 11.016 | 2.59 | 1.708 | 4.298 | 1.955 | 1.29 | 3.245 | 10.9972 |  |  |  | 621.626 | 0.23308 | -5 | 0.29124 | 5.6958 | 5.8831 | 1.5048 |  | 12525.8555 | 46.2428 | 8.2067 | 46.1639
42068 | 0.037307 | 12.011 | 0.088 | 879.6875 | 95.4 | 65.6 | 1225.3 |  | 3.31 | 0.8954 | 10.7546 | 0.0788 | 85.4341 | 58.7701 | 144.2 | 64.4875 | 44.3609 | 108.8 | 1225.288 |  |  | 0 | 2.962 | 12.5 | 853 | 873 | 829 | 55 | 5.89 | 0.14 | 990 | -12 | 17 | 32 | 191.6 | 140.6 | 2.6 | 195 | n/a | 2 | 0.78733 | 47.1643 | -88.4888 | 318.9 | 20 | 11 | 9 | 0xc124200d | 1.6634 | 1.2756 | 2.6634 | 14.023 | 17.19 | 1.23 | 11.686 | 2978.749 | 13.885 | 2.478 | 1.705 | 4.183 | 1.87 | 1.287 | 3.157 | 11.2227 |  |  |  | 596.522 | 0.26588 | -5 | 0.29258 | 6.4974 | 5.9102 | 1.7166 |  | 14264.0836 | 66.4899 | 8.9547 | 53.7412
42068 | 0.037318 | 11.985 | 0.0983 | 983.2031 | 97.7 | 63.4 | 1352.7 |  | 3.3 | 0.8953 | 10.7305 | 0.088 | 87.462 | 56.7379 | 144.2 | 66.0181 | 42.827 | 108.8 | 1352.6969 |  |  | 0 | 2.9546 | 12.5 | 854 | 874 | 829 | 55 | 5.89 | 0.14 | 990 | -12 | 16.585 | 32 | 191 | 140 | 2.5 | 195 | n/a | 2 | 0.78734 | 47.1643 | -88.489 | 318.9 | 20 | 11 | 9 | 0xc124200d | 1.0854 | 1.3878 | 2.3488 | 14.023 | 17.19 | 1.23 | 11.69 | 2972.644 | 15.521 | 2.537 | 1.646 | 4.183 | 1.915 | 1.242 | 3.158 | 12.392 |  |  |  | 595.14 | 0.31049 | -5 | 0.29283 | 7.5876 | 5.9152 | 2.0046 |  | 16623.205 | 86.7944 | 10.7088 | 69.2968
42068 | 0.03733 | 11.417 | 0.0822 | 821.7757 | 116.7 | 61.3 | 1351.3 |  | 3.4 | 0.9 | 10.2753 | 0.074 | 105.047 | 55.1338 | 160.2 | 79.2917 | 41.6161 | 120.9 | 1351.2901 |  |  | 0 | 3.0576 | 12.5 | 853 | 873 | 829 | 55 | 5.89 | 0.14 | 990 | -12 | 16.415 | 32 | 191 | 140 | 2.5 | 195 | n/a | 2 | 0.78735 | 47.1643 | -88.4891 | 318.8 | 20 | 11 | 9 | 0xc124200d | 1 | 1.4 | 2.3 | 14.023 | 18.01 | 1.28 | 11.107 | 2974.474 | 13.627 | 3.184 | 1.671 | 4.856 | 2.404 | 1.262 | 3.665 | 12.9356 |  |  |  | 643.576 | 0.30321 | -5 | 0.294 | 7.4097 | 5.9388 | 1.9576 |  | 16243.4374 | 74.4163 | 13.1281 | 70.6406
42068 | 0.037341 | 11.14 | 0.0803 | 803.2231 | 145.5 | 60.7 | 1297.6 |  | 3.55 | 0.9023 | 10.0519 | 0.0725 | 131.2463 | 54.8052 | 186.1 | 99.0674 | 41.3681 | 140.4 | 1297.5511 |  |  | 0 | 3.2058 | 12.5 | 853 | 874 | 829 | 55 | 5.89 | 0.14 | 990 | -12 | 16.585 | 32 | 191 | 140 | 2.5 | 195 | n/a | 2 | 0.78736 | 47.1643 | -88.4892 | 318.8 | 21.8 | 11 | 9 | 0xc124200d | 1 | 1.4878 | 2.3 | 14.023 | 18.44 | 1.32 | 10.825 | 2975.401 | 13.654 | 4.068 | 1.699 | 5.767 | 3.071 | 1.282 | 4.353 | 12.7012 |  |  |  | 689.979 | 0.28592 | -5 | 0.29358 | 6.9873 | 5.9304 | 1.846 |  | 15322.2268 | 70.3131 | 15.8145 | 65.4065
42068 | 0.037353 | 11.25 | 0.101 | 1009.7744 | 171.2 | 72.1 | 1439.1 |  | 3.69 | 0.9011 | 10.1369 | 0.091 | 154.2443 | 64.9406 | 219.2 | 116.4257 | 49.018 | 165.4 | 1439.1038 |  |  | 0 | 3.3278 | 12.4 | 854 | 875 | 829 | 55 | 5.89 | 0.14 | 990 | -12 | 16 | 32 | 191 | 139.6 | 2.3 | 195 | n/a | 2 | 0.78737 | 47.1643 | -88.4893 | 318.7 | 22 | 11 | 9 | 0xc124200d | 1 | 1.5 | 2.3 | 14.023 | 18.21 | 1.3 | 10.979 | 2966.387 | 16.947 | 4.727 | 1.99 | 6.717 | 3.568 | 1.502 | 5.07 | 13.9263 |  |  |  | 708.078 | 0.32658 | -5 | 0.29092 | 7.9807 | 5.8767 | 2.1085 |  | 17447.5711 | 99.6782 | 20.9861 | 81.9111
42068 | 0.037365 | 11.471 | 0.108 | 1080.1219 | 186.2 | 110.3 | 1554.3 |  | 3.8 | 0.899 | 10.3132 | 0.0971 | 167.4173 | 99.1888 | 266.6 | 126.3684 | 74.8688 | 201.2 | 1554.2784 |  |  | 0 | 3.4164 | 12.2 | 856 | 877 | 830 | 55 | 5.89 | 0.14 | 991 | -12 | 16 | 32 | 190.6 | 139 | 2.1 | 195 | n/a | 2 | 0.78738 | 47.1642 | -88.4895 | 318.8 | 24 | 11 | 9 | 0xc124200d | 1 | 1.5878 | 2.3 | 14.023 | 17.86 | 1.27 | 11.229 | 2962.372 | 17.753 | 5.036 | 2.984 | 8.02 | 3.801 | 2.252 | 6.053 | 14.7637 |  |  |  | 713.528 | 0.36974 | -5 | 0.28592 | 9.0355 | 5.7757 | 2.3872 |  | 19726.9653 | 118.2204 | 25.3115 | 98.3141
42068 | 0.037376 | 11.362 | 0.1088 | 1088.4887 | 207.6 | 111.1 | 1508.5 |  | 4 | 0.8999 | 10.2248 | 0.098 | 186.8162 | 99.9926 | 286.8 | 141.0127 | 75.4765 | 216.5 | 1508.4653 |  |  | 0 | 3.6026 | 12.1 | 857 | 880 | 831 | 55 | 5.89 | 0.14 | 990 | -12 | 16 | 32 | 190 | 139 | 1.8 | 195 | n/a | 2 | 0.7874 | 47.1642 | -88.4896 | 318.7 | 24.3 | 11 | 8 | 0x8124200d | 1 | 1.6 | 2.3 | 14.023 | 18.02 | 1.29 | 11.124 | 2962.916 | 18.066 | 5.669 | 3.034 | 8.703 | 4.279 | 2.29 | 6.57 | 14.455 |  |  |  | 759.069 | 0.32325 | -5 | 0.28217 | 7.8994 | 5.6998 | 2.087 |  | 17249.7237 | 105.178 | 24.9118 | 84.1552
42068 | 0.037388 | 11.512 | 0.117 | 1170 | 229.7 | 108.6 | 1589.5 |  | 4.25 | 0.8985 | 10.3436 | 0.1051 | 206.4111 | 97.5825 | 304 | 155.8033 | 73.6573 | 229.5 | 1589.4603 |  |  | 0 | 3.8189 | 12 | 858 | 882 | 832 | 55 | 5.89 | 0.14 | 990 | -12 | 16 | 32 | 190 | 139 | 1.8 | 195 | n/a | 2 | 0.78741 | 47.1641 | -88.4897 | 318.8 | 27.1 | 11 | 8 | 0x8124200d | 1.0878 | 1.6 | 2.3878 | 14.023 | 17.78 | 1.27 | 11.292 | 2959.313 | 19.143 | 6.184 | 2.924 | 9.108 | 4.668 | 2.207 | 6.875 | 15.038 |  |  |  | 794.43 | 0.27244 | -5 | 0.281 | 6.6578 | 5.6762 | 1.759 |  | 14520.7333 | 93.9307 | 22.9049 | 73.7883
42068 | 0.037399 | 11.533 | 0.117 | 1170 | 244.4 | 135.6 | 1539 |  | 4.49 | 0.8984 | 10.3617 | 0.1051 | 219.5496 | 121.8163 | 341.4 | 165.7206 | 91.9494 | 257.7 | 1539.0496 |  |  | 0 | 4.0353 | 12 | 858 | 882 | 833 | 55 | 5.89 | 0.14 | 990 | -12 | 16 | 32 | 190 | 138.6 | 1.8 | 195 | n/a | 2 | 0.78742 | 47.164 | -88.4898 | 318.7 | 27.5 | 11 | 8 | 0x8124200d | 1.1 | 1.6 | 2.4 | 14.023 | 17.76 | 1.27 | 11.307 | 2960.836 | 19.117 | 6.57 | 3.645 | 10.215 | 4.959 | 2.752 | 7.711 | 14.5431 |  |  |  | 838.422 | 0.27722 | -5 | 0.27976 | 6.7747 | 5.6511 | 1.7899 |  | 14783.3002 | 95.4502 | 24.76 | 72.6129
42068 | 0.037411 | 271:15 | 0.1095 | 1094.8702 | 256.4 | 111.4 | 1493.7 |  | 4.6 | 0.9004 | 10.1756 | 0.0986 | 230.8772 | 100.3299 | 331.2 | 174.2709 | 75.7311 | 250 | 1493.7175 |  |  | 0 | 4.1416 | 11.9 | 858 | 881 | 834 | 55 | 5.89 | 0.14 | 990 | -12 | 16 | 32 | 190 | 138 | 1.7 | 195 | n/a | 2 | 0.78743 | 47.164 | -88.49 | 318.8 | 28.9 | 11 | 8 | 0x8124200d | 1.1 | 1.6877 | 2.4 | 14.023 | 18.11 | 1.29 | 11.067 | 2962.871 | 18.269 | 7.04 | 3.059 | 10.099 | 5.314 | 2.309 | 7.623 | 14.3828 |  |  |  | 876.851 | 0.33322 | -5 | 0.27883 | 8.1432 | 5.6324 | 2.1514 |  | 17781.7535 | 109.6419 | 31.8921 | 86.3188
42068 | 0.037422 | 10.926 | 0.0943 | 943.4325 | 262.2 | 81.6 | 1428 |  | 4.6 | 0.9036 | 9.8722 | 0.0852 | 236.9611 | 73.7693 | 310.7 | 178.8631 | 55.6826 | 234.5 | 1428.0152 |  |  | 0 | 4.1565 | 12 | 858 | 880 | 833 | 55 | 5.89 | 0.14 | 990 | -12 | 16 | 32 | 190 | 138 | 1.6 | 195 | n/a | 2 | 0.78744 | 47.1639 | -88.4901 | 318.8 | 30.2 | 11 | 8 | 0x8124200d | 0.92442 | 1.7 | 2.1366 | 14.023 | 18.73 | 1.34 | 10.671 | 2966.907 | 16.306 | 7.458 | 2.322 | 9.779 | 5.629 | 1.752 | 7.382 | 14.1919 |  |  |  | 908.259 | 0.33909 | -5 | 0.27958 | 8.2866 | 5.6476 | 2.1893 |  | 18119.6406 | 99.5848 | 34.3777 | 86.6735
42068 | 0.037434 | 10.61 | 0.0875 | 874.776 | 267.4 | 69.8 | 1303.3 |  | 4.6 | 0.9063 | 9.616 | 0.0793 | 242.3058 | 63.2955 | 305.6 | 182.8974 | 47.7768 | 230.7 | 1303.2645 |  |  | 0 | 4.1691 | 11.9 | 859 | 881 | 833 | 55 | 5.89 | 0.14 | 990 | -12 | 16 | 32 | 190 | 138 | 1.6 | 195 | n/a | 2 | 0.78745 | 47.1638 | -88.4903 | 318.9 | 30.7 | 11 | 9 | 0x8124280d | 1.1634 | 1.0854 | 2.1878 | 14.023 | 19.28 | 1.38 | 10.337 | 2971.017 | 15.591 | 7.84 | 2.048 | 9.888 | 5.918 | 1.546 | 7.464 | 13.3156 |  |  |  | 936.583 | 0.34164 | -5 | 0.279 | 8.3488 | 5.6358 | 2.2058 |  | 18280.9238 | 95.9328 | 36.414 | 81.932
42068 | 0.037446 | 10.61 | 0.0874 | 873.7274 | 271.2 | 68.6 | 1323.1 |  | 4.6 | 0.9064 | 9.6161 | 0.0792 | 245.8044 | 62.2106 | 308 | 185.5382 | 46.9579 | 232.5 | 1323.1178 |  |  | 0 | 4.1692 | 11.9 | 859 | 881 | 833 | 55 | 5.89 | 0.14 | 990 | -12 | 16 | 32 | 190 | 138 | 1.8 | 195 | n/a | 2 | 0.78747 | 47.1638 | -88.4904 | 318.9 | 31.1 | 11 | 9 | 0x8124280d | 1.2878 | 1 | 2.2 | 14.023 | 19.28 | 1.37 | 10.332 | 2970.443 | 15.57 | 7.952 | 2.012 | 9.964 | 6.002 | 1.519 | 7.521 | 13.5158 |  |  |  | 936.44 | 0.33191 | -5 | 0.28025 | 8.1111 | 5.6609 | 2.1429 |  | 17756.8444 | 93.075 | 35.879 | 80.7953
42068 | 0.037457 | 10.467 | 0.0847 | 847.2759 | 271 | 68.7 | 1313.4 |  | 4.65 | 0.9076 | 9.4995 | 0.0769 | 245.9035 | 62.3144 | 308.2 | 185.613 | 47.0362 | 232.6 | 1313.435 |  |  | 0 | 4.2167 | 12 | 858 | 880 | 833 | 55 | 5.89 | 0.14 | 990 | -12 | 16 | 32 | 190 | 138 | 1.8 | 195 | n/a | 2 | 0.78748 | 47.1637 | -88.4906 | 318.9 | 31.1 | 11 | 9 | 0x8124280d | 1.3 | 1 | 2.2 | 14.023 | 19.53 | 1.39 | 10.186 | 2970.807 | 15.305 | 8.053 | 2.041 | 10.094 | 6.079 | 1.54 | 7.619 | 13.5832 |  |  |  | 958.827 | 0.30292 | -5 | 0.28075 | 7.4027 | 5.6713 | 1.9558 |  | 16208.1623 | 83.5012 | 33.1659 | 74.1074
42068 | 0.037469 | 10.433 | 0.077 | 770.2007 | 259.8 | 103.1 | 1272.8 |  | 4.8 | 0.9079 | 9.4726 | 0.0699 | 235.8853 | 93.6082 | 329.5 | 178.0511 | 70.6574 | 248.7 | 1272.8 |  |  | 0 | 4.3588 | 11.9 | 859 | 880 | 833 | 55 | 5.89 | 0.14 | 990 | -12 | 16 | 32 | 190 | 138 | 1.6 | 195 | n/a | 2 | 0.78749 | 47.1637 | -88.4908 | 319.4 | 30.7 | 11 | 9 | 0x8124280d | 1.6508 | 1.2631 | 2.6386 | 14.023 | 19.61 | 1.4 | 10.144 | 2974.063 | 13.973 | 7.756 | 3.078 | 10.833 | 5.854 | 2.323 | 8.177 | 13.2149 |  |  |  | 995.045 | 0.29958 | -5 | 0.28066 | 7.3211 | 5.6693 | 1.9342 |  | 16047.0226 | 75.3935 | 31.5862 | 71.3031
42068 | 0.03748 | 10.43 | 0.082 | 820.3679 | 255.8 | 185.5 | 1272.9 |  | 5.05 | 0.9079 | 9.4694 | 0.0745 | 232.267 | 168.422 | 400.7 | 175.3199 | 127.1284 | 302.4 | 1272.9 |  |  | 0 | 4.5819 | 12 | 859 | 881 | 833 | 55 | 5.89 | 0.14 | 990 | -12 | 16 | 32 | 190 | 138 | 1.7 | 195 | n/a | 2 | 0.7875 | 47.1637 | -88.491 | 319.7 | 30.3 | 11 | 9 | 0x8124280d | 1.6122 | 1.3878 | 2.7 | 14.023 | 19.61 | 1.4 | 10.144 | 2972.637 | 14.881 | 7.636 | 5.537 | 13.172 | 5.764 | 4.179 | 9.943 | 13.214 |  |  |  | 1045.829 | 0.28904 | -5 | 0.28258 | 7.0634 | 5.7082 | 1.8662 |  | 15474.766 | 77.4666 | 30.0059 | 68.7886
42068 | 0.037492 | 10.43 | 0.0836 | 836.4952 | 247.9 | 187.2 | 1277.5 |  | 5.29 | 0.9079 | 9.4692 | 0.0759 | 225.0874 | 169.9445 | 395 | 169.9006 | 128.2776 | 298.2 | 1277.5103 |  |  | 0 | 4.805 | 12 | 859 | 881 | 834 | 55 | 5.89 | 0.14 | 990 | -12 | 16 | 32 | 189.6 | 138 | 1.7 | 195 | n/a | 2 | 0.78751 | 47.1636 | -88.4913 | 319.7 | 30.6 | 11 | 9 | 0x8124280d | 1.0732 | 1.4878 | 2.3488 | 14.023 | 19.61 | 1.4 | 10.147 | 2972.043 | 15.171 | 7.398 | 5.586 | 12.984 | 5.584 | 4.216 | 9.801 | 13.2595 |  |  |  | 1096.553 | 0.28081 | -5 | 0.282 | 6.8623 | 5.6964 | 1.813 |  | 15031.1392 | 76.7275 | 28.2411 | 67.0601
42068 | 0.037503 | 10.46 | 0.0878 | 878.1726 | 239.1 | 124.9 | 1332.6 |  | 5.5 | 0.9076 | 9.4933 | 0.0797 | 216.9984 | 113.3193 | 330.3 | 163.7949 | 85.5358 | 249.3 | 1332.6227 |  |  | 0 | 4.9916 | 11.9 | 859 | 882 | 833 | 55 | 5.89 | 0.14 | 990 | -12 | 16 | 32 | 189 | 138 | 1.7 | 195 | n/a | 2 | 0.78753 | 47.1636 | -88.4914 | 319.7 | 30.4 | 11 | 9 | 0x8124280d | 1 | 1.5878 | 2.3 | 14.023 | 19.53 | 1.39 | 10.186 | 2969.321 | 15.866 | 7.108 | 3.712 | 10.82 | 5.365 | 2.802 | 8.167 | 13.7838 |  |  |  | 1135.211 | 0.32552 | -5 | 0.28325 | 7.9549 | 5.7215 | 2.1017 |  | 17408.4093 | 93.0185 | 31.4537 | 80.8111
42068 | 0.037515 | 10.61 | 0.1139 | 1139.1803 | 230.2 | 141.8 | 1351.3 |  | 5.7 | 0.9061 | 9.6135 | 0.1032 | 208.5734 | 128.5117 | 337.1 | 157.4355 | 97.0032 | 254.4 | 1351.266 |  |  | 0 | 5.1647 | 12 | 858 | 882 | 832 | 55 | 5.89 | 0.14 | 990 | -12 | 16 | 32 | 189 | 138 | 1.8 | 195 | n/a | 2 | 0.78753 | 47.1635 | -88.4916 | 319.9 | 30.5 | 11 | 9 | 0x8124280d | 1.1756 | 1.6878 | 2.4756 | 14.023 | 19.23 | 1.37 | 10.365 | 2962.301 | 20.243 | 6.73 | 4.147 | 10.877 | 5.08 | 3.13 | 8.21 | 13.7691 |  |  |  | 1157.144 | 0.34753 | -5 | 0.28458 | 8.4929 | 5.7486 | 2.2438 |  | 18541.8054 | 126.7062 | 31.797 | 86.1843
42068 | 0.037527 | 11.463 | 0.1676 | 1676.4179 | 224.4 | 170 | 1688.3 |  | 5.75 | 0.8984 | 10.2979 | 0.1506 | 201.5724 | 152.7083 | 354.3 | 152.151 | 115.2674 | 267.4 | 1688.3121 |  |  | 0 | 5.1614 | 11.9 | 858 | 882 | 831 | 55 | 5.89 | 0.14 | 990 | -12 | 16 | 32 | 189 | 138 | 1.7 | 195 | n/a | 2 | 0.78756 | 47.1635 | -88.4917 | 319.9 | 30.4 | 11 | 9 | 0x8124280d | 1.3756 | 1.9634 | 2.8512 | 14.023 | 17.75 | 1.27 | 11.313 | 2943.544 | 27.399 | 6.034 | 4.571 | 10.605 | 4.554 | 3.45 | 8.005 | 15.9587 |  |  |  | 1072.719 | 0.3695 | -5 | 0.284 | 9.0295 | 5.7368 | 2.3856 |  | 19588.5982 | 182.3339 | 30.3058 | 106.2014
42068 | 0.037538 | 11.888 | 0.2025 | 2024.6766 | 223.7 | 110.4 | 2056.4 |  | 5.8 | 0.8943 | 10.6319 | 0.1811 | 200.0932 | 98.6929 | 298.8 | 151.0332 | 74.4948 | 225.5 | 2056.4026 |  |  | 0 | 5.1871 | 12 | 858 | 880 | 832 | 55 | 5.89 | 0.14 | 990 | -12 | 16 | 32 | 189 | 138 | 1.8 | 195 | n/a | 2 | 0.78756 | 47.1634 | -88.4918 | 320 | 30.4 | 11 | 9 | 0x8124280d | 1.5754 | 1.1229 | 2.9 | 14.023 | 17.06 | 1.22 | 11.817 | 2927.937 | 31.738 | 5.771 | 2.846 | 8.617 | 4.356 | 2.148 | 6.504 | 18.7274 |  |  |  | 1038.647 | 0.48017 | -5 | 0.28441 | 11.734 | 5.7452 | 3.1001 |  | 25320.7453 | 274.4696 | 37.6706 | 161.9542
42068 | 0.03755 | 12.049 | 0.2106 | 2105.5918 | 238.3 | 89.2 | 2194.5 |  | 5.9 | 0.8928 | 10.7575 | 0.188 | 212.7202 | 79.6533 | 292.4 | 160.5636 | 60.1232 | 220.7 | 2194.5058 |  |  | 0 | 5.2676 | 12 | 857 | 880 | 831 | 55 | 5.89 | 0.14 | 991 | -12 | 16 | 32 | 189 | 138 | 1.7 | 195 | n/a | 2 | 0.78757 | 47.1633 | -88.4919 | 320 | 31.7 | 11 | 9 | 0x8124280d | 1.0733 | 1.0878 | 2.5488 | 14.023 | 16.82 | 1.2 | 12.005 | 2923.558 | 32.517 | 6.054 | 2.267 | 8.321 | 4.57 | 1.711 | 6.281 | 19.7223 |  |  |  | 1040.906 | 0.51332 | -5 | 0.28417 | 12.5443 | 5.7402 | 3.3142 |  | 27028.6391 | 300.6235 | 42.2502 | 182.335
42068 | 0.037561 | 12.217 | 0.2411 | 2410.8787 | 267.1 | 83.9 | 2328.5 |  | 5.81 | 0.8911 | 10.8861 | 0.2148 | 237.9977 | 74.7952 | 312.8 | 179.644 | 56.4565 | 236.1 | 2328.4781 |  |  | 0 | 5.1759 | 11.9 | 858 | 879 | 832 | 55 | 5.89 | 0.14 | 990 | -12 | 16 | 32 | 189 | 138 | 1.7 | 195 | n/a | 2 | 0.78758 | 47.1632 | -88.4919 | 319.7 | 31.9 | 11 | 9 | 0x8124280d | 1.0877 | 1.1877 | 2.5 | 14.023 | 16.55 | 1.18 | 12.224 | 2914.279 | 36.604 | 6.672 | 2.097 | 8.769 | 5.036 | 1.583 | 6.619 | 20.6135 |  |  |  | 1007.499 | 0.54124 | -5 | 0.28383 | 13.2266 | 5.7334 | 3.4945 |  | 28408.303 | 356.8147 | 49.0908 | 200.9398
42068 | 0.037573 | 12.608 | 0.3085 | 3084.8557 | 289.8 | 81.6 | 2522.7 |  | 5.56 | 0.8872 | 11.186 | 0.2737 | 257.1166 | 72.3972 | 329.5 | 194.1051 | 54.6549 | 248.8 | 2522.6623 |  |  | 0 | 4.9303 | 12 | 858 | 881 | 832 | 55.4 | 5.93 | 0.14 | 991 | -12 | 16 | 32 | 189 | 137.6 | 1.8 | 195 | n/a | 2 | 0.78759 | 47.163 | -88.492 | 319.5 | 33.9 | 11 | 10 | 0xc124280d | 0.83664 | 1.2 | 1.7099 | 14.023 | 15.97 | 1.14 | 12.712 | 2897.534 | 45.123 | 6.975 | 1.964 | 8.938 | 5.265 | 1.483 | 6.748 | 21.6089 |  |  |  | 928.595 | 0.5798 | -5 | 0.28458 | 14.169 | 5.7486 | 3.7434 |  | 30257.5776 | 471.1982 | 54.9799 | 225.6515
42068 | 0.037584 | 13.035 | 0.477 | 4769.5798 | 318.7 | 74.8 | 2830.4 |  | 5.12 | 0.8821 | 11.498 | 0.4207 | 281.1137 | 65.9571 | 347.1 | 212.2712 | 49.8047 | 262.1 | 2830.4152 |  |  | 0 | 4.5134 | 12 | 858 | 881 | 831 | 56 | 6 | 0.14 | 990 | -12 | 16 | 32 | 189 | 137 | 1.7 | 195 | n/a | 2 | 0.7876 | 47.1629 | -88.492 | 319.4 | 35.4 | 11 | 10 | 0xc124280d | 1.0631 | 1.5508 | 1.9508 | 14.023 | 15.26 | 1.09 | 13.368 | 2858.398 | 66.568 | 7.318 | 1.717 | 9.036 | 5.526 | 1.297 | 6.823 | 23.2686 |  |  |  | 815.842 | 0.57349 | -5 | 0.284 | 14.0148 | 5.7368 | 3.7027 |  | 29524.1204 | 687.5745 | 57.0775 | 240.3392
42068 | 0.037596 | 13.492 | 0.7643 | 7643.3414 | 348.4 | 79.9 | 3295.7 |  | 4.65 | 0.8756 | 11.8132 | 0.6692 | 305.0555 | 69.9992 | 375.1 | 230.3498 | 52.857 | 283.2 | 3295.6722 |  |  | 0 | 4.0716 | 12 | 859 | 880 | 832 | 56 | 6 | 0.14 | 990 | -12 | 16 | 32 | 189 | 137.4 | 1.8 | 195 | n/a | 2 | 0.78762 | 47.1626 | -88.4919 | 319.1 | 36.6 | 11 | 10 | 0xc124280d | 1.1 | 1.4244 | 1.8244 | 14.023 | 14.43 | 1.03 | 14.208 | 2796.427 | 100.832 | 7.562 | 1.735 | 9.297 | 5.71 | 1.31 | 7.021 | 25.7987 |  |  |  | 700.812 | 0.60737 | -5 | 0.28441 | 14.8425 | 5.7452 | 3.9214 |  | 30589.8611 | 1102.9921 | 62.4612 | 282.2096
42068 | 0.037608 | 13.58 | 1.0057 | 10056.5779 | 360.2 | 121.8 | 3383.4 |  | 4.22 | 0.8727 | 11.8511 | 0.8776 | 314.3807 | 106.3266 | 420.7 | 237.3914 | 80.2881 | 317.7 | 3383.3749 |  |  | 0 | 3.6844 | 12 | 859 | 882 | 832 | 56 | 6 | 0.14 | 990 | -12 | 16 | 32 | 189 | 137.6 | 1.7 | 195 | n/a | 2 | 0.78764 | 47.1625 | -88.4919 | 319.1 | 38 | 11 | 10 | 0xc124280d | 1.1878 | 1.4878 | 1.8878 | 14.023 | 14.1 | 1.01 | 14.588 | 2750.465 | 129.638 | 7.641 | 2.584 | 10.225 | 5.77 | 1.951 | 7.721 | 25.9667 |  |  |  | 621.748 | 0.67529 | -5 | 0.28417 | 16.5023 | 5.7402 | 4.3599 |  | 33451.6453 | 1576.6805 | 70.1758 | 315.8116
42068 | 0.037619 | 13.073 | 2.0358 | 20358.3765 | 361.8 | 198.9 | 3724.4 |  | 3.8 | 0.8671 | 11.336 | 1.7653 | 313.7603 | 172.4501 | 486.2 | 236.9229 | 130.2184 | 367.1 | 3724.417 |  |  | 0 | 3.2988 | 11.9 | 859 | 883 | 832 | 56 | 6 | 0.14 | 990 | -12 | 16 | 32 | 189 | 137 | 1.6 | 195 | n/a | 2 | 0.78764 | 47.1624 | -88.4919 | 319 | 38.2 | 11 | 10 | 0xc124280d | 1.2 | 1.5 | 1.9 | 14.023 | 13.48 | 0.96 | 15.325 | 2551.24 | 252.865 | 7.395 | 4.064 | 11.459 | 5.584 | 3.069 | 8.653 | 27.7185 |  |  |  | 539.814 | 0.72484 | -5 | 0.28383 | 17.7132 | 5.7334 | 4.6798 |  | 33305.4074 | 3301.0504 | 72.8969 | 361.8538
42068 | 0.037631 | 12.676 | 2.5458 | 25458.375 | 342.7 | 247.8 | 4513.7 |  | 3.3 | 0.8649 | 10.9627 | 2.2018 | 296.4207 | 214.3125 | 510.7 | 223.8296 | 161.8291 | 385.7 | 4513.6787 |  |  | 0 | 2.854 | 12 | 859 | 881 | 832 | 56 | 6 | 0.14 | 990 | -12 | 16 | 32 | 189 | 137 | 1.7 | 195 | n/a | 2 | 0.78765 | 47.1622 | -88.4918 | 318.7 | 39.6 | 11 | 10 | 0xc124280d | 1.3756 | 1.7634 | 2.1634 | 14.023 | 13.25 | 0.94 | 15.626 | 2441.383 | 312.085 | 6.913 | 4.998 | 11.911 | 5.22 | 3.774 | 8.994 | 33.2407 |  |  |  | 462.144 | 0.82611 | -5 | 0.28417 | 20.1881 | 5.7402 | 5.3337 |  | 36324.367 | 4643.3886 | 77.6663 | 494.5752
42068 | 0.037642 | 13.036 | 1.8116 | 18115.5565 | 321.1 | 302.9 | 3421.3 |  | 2.7 | 0.8697 | 11.3371 | 1.5755 | 279.2696 | 263.4347 | 542.7 | 210.8768 | 198.9198 | 409.8 | 3421.2708 |  |  | 0 | 2.35 | 11.9 | 859 | 881 | 832 | 56 | 5.99 | 0.14 | 990 | -12 | 16 | 32 | 189 | 137 | 1.6 | 195 | n/a | 2 | 0.78766 | 47.1621 | -88.4917 | 318.6 | 41.5 | 12 | 10 | 0xc124280d | 1.4 | 1.8 | 2.2 | 14.023 | 13.76 | 0.98 | 14.986 | 2593.792 | 229.411 | 6.691 | 6.312 | 13.003 | 5.052 | 4.766 | 9.818 | 25.8845 |  |  |  | 390.923 | 0.78914 | -5 | 0.28217 | 19.2847 | 5.6998 | 5.095 |  | 36865.1682 | 3260.5834 | 71.8033 | 367.8924
42068 | 0.037654 | 13.07 | 0.6822 | 6821.5359 | 273 | 333.5 | 1542.4 |  | 2.2 | 0.8812 | 11.5168 | 0.6011 | 240.5217 | 293.8873 | 534.4 | 181.6159 | 221.9118 | 403.5 | 1542.4042 |  |  | 0 | 1.9404 | 11.9 | 859 | 880 | 832 | 56 | 5.99 | 0.14 | 991 | -12 | 16 | 32 | 189 | 137 | 1.6 | 195 | n/a | 2 | 0.78767 | 47.1619 | -88.4916 | 318.2 | 41.7 | 12 | 10 | 0xc124280d | 1.4 | 1.8 | 2.2878 | 14.023 | 15.14 | 1.08 | 13.485 | 2846.591 | 94.561 | 6.226 | 7.607 | 13.833 | 4.701 | 5.744 | 10.445 | 12.607 |  |  |  | 348.726 | 0.60359 | -5 | 0.281 | 14.7502 | 5.6762 | 3.897 |  | 30945.0637 | 1027.9651 | 51.1042 | 137.0497
42068 | 0.037666 | 12.234 | 0.1948 | 1948.3 | 233.1 | 247 | 704.2 |  | 1.72 | 0.8928 | 10.9224 | 0.1739 | 208.13 | 220.5399 | 428.7 | 157.1572 | 166.5279 | 323.7 | 704.1522 |  |  | 0 | 1.5322 | 12 | 858 | 881 | 831 | 56 | 5.99 | 0.14 | 991 | -12 | 16 | 32 | 189 | 137 | 1.5 | 195 | n/a | 2 | 0.78769 | 47.1618 | -88.4915 | 317.8 | 43.5 | 12 | 10 | 0xc124280d | 1.4878 | 1.8878 | 2.3878 | 14.023 | 16.83 | 1.2 | 12.007 | 2967.888 | 30.083 | 5.922 | 6.276 | 12.198 | 4.472 | 4.739 | 9.211 | 6.3273 |  |  |  | 302.723 | 0.36785 | -5 | 0.28017 | 8.9893 | 5.6594 | 2.375 |  | 19662.6732 | 199.3041 | 29.6276 | 41.9192
42068 | 0.037677 | 11.737 | 0.0798 | 798.3 | 195.5 | 121.5 | 454.6 |  | 1.31 | 0.898 | 10.5396 | 0.0717 | 175.5616 | 109.0615 | 284.6 | 132.5651 | 82.3514 | 214.9 | 454.6368 |  |  | 0 | 1.1763 | 11.9 | 858 | 882 | 831 | 56 | 5.99 | 0.14 | 991 | -12 | 16 | 32 | 189 | 137 | 1.4 | 195 | n/a | 2 | 0.7877 | 47.1616 | -88.4914 | 317.5 | 43.8 | 12 | 10 | 0xc124280d | 1.5 | 1.9 | 2.4 | 14.023 | 17.71 | 1.26 | 11.359 | 3001.452 | 12.993 | 5.236 | 3.252 | 8.488 | 3.953 | 2.456 | 6.409 | 4.2815 |  |  |  | 243.567 | 0.27986 | -5 | 0.279 | 6.8391 | 5.6358 | 1.8069 |  | 15128.5223 | 65.4899 | 19.9247 | 21.5805
42068 | 0.037689 | 11.721 | 0.0588 | 587.9019 | 179.3 | 103.2 | 361.4 |  | 1.1 | 0.8984 | 10.5309 | 0.0528 | 161.13 | 92.7302 | 253.9 | 121.6679 | 70.0198 | 191.7 | 361.42 |  |  | 0 | 0.9883 | 11.9 | 858 | 881 | 831 | 56 | 5.99 | 0.14 | 991 | -12 | 16 | 32 | 189 | 137 | 1.5 | 195 | n/a | 2 | 0.78771 | 47.1614 | -88.4913 | 317.2 | 43.8 | 12 | 10 | 0xc124280d | 1.6756 | 2.1634 | 2.7512 | 14.023 | 17.78 | 1.27 | 11.306 | 3009.432 | 9.607 | 4.822 | 2.775 | 7.597 | 3.641 | 2.095 | 5.737 | 3.4155 |  |  |  | 205.349 | 0.33398 | -5 | 0.27817 | 8.1616 | 5.619 | 2.1563 |  | 18102.1141 | 57.7873 | 21.9011 | 20.5447
42068 | 0.0377 | 11.744 | 0.0741 | 741.133 | 174.9 | 109.9 | 296.4 |  | 1.1 | 0.8982 | 10.5482 | 0.0666 | 157.0738 | 98.7462 | 255.8 | 118.6051 | 74.5624 | 193.2 | 296.3925 |  |  | 0 | 0.988 | 11.9 | 858 | 881 | 832 | 56 | 5.99 | 0.14 | 991 | -12 | 16 | 32 | 189 | 137 | 1.5 | 195 | n/a | 2 | 0.78772 | 47.1613 | -88.4911 | 317.2 | 40.6 | 12 | 10 | 0xc124280d | 0.9983 | 1.7614 | 2.0106 | 14.023 | 17.73 | 1.26 | 11.336 | 3007.398 | 12.08 | 4.69 | 2.948 | 7.638 | 3.541 | 2.226 | 5.767 | 2.7945 |  |  |  | 204.818 | 0.32274 | -5 | 0.277 | 7.887 | 5.5954 | 2.0837 |  | 17481.0686 | 70.2173 | 20.5827 | 16.2436
42068 | 0.037712 | 11.39 | 0.1158 | 1158.1563 | 182.1 | 141.9 | 310.2 |  | 1.49 | 0.9007 | 10.2589 | 0.1043 | 164.0108 | 127.8041 | 291.8 | 123.8432 | 96.5038 | 220.3 | 310.1766 |  |  | 0 | 1.3425 | 11.9 | 859 | 881 | 832 | 56 | 5.99 | 0.14 | 991 | -12 | 16 | 32 | 189 | 137 | 1.6 | 195 | n/a | 2 | 0.78773 | 47.1612 | -88.491 | 317 | 38 | 12 | 10 | 0xc124280d | 1.0756 | 1.9634 | 2.2512 | 14.023 | 18.18 | 1.3 | 11.029 | 2995.584 | 19.386 | 5.015 | 3.908 | 8.923 | 3.787 | 2.951 | 6.738 | 2.9951 |  |  |  | 285.026 | 0.31443 | -5 | 0.27825 | 7.6839 | 5.6205 | 2.0301 |  | 16964.0574 | 109.7833 | 21.4459 | 16.9613
42068 | 0.037723 | 11.33 | 0.1578 | 1577.7551 | 198.8 | 157.9 | 350.5 |  | 2.2 | 0.9007 | 10.2054 | 0.1421 | 179.0676 | 142.2272 | 321.3 | 135.2124 | 107.3946 | 242.6 | 350.5277 |  |  | 0 | 1.9835 | 12 | 859 | 881 | 833 | 56 | 5.99 | 0.14 | 991 | -12 | 16 | 32 | 189 | 137 | 1.7 | 195 | n/a | 2 | 0.78774 | 47.161 | -88.4909 | 316.9 | 37.5 | 12 | 10 | 0xc124280d | 1.2756 | 2.2634 | 2.5634 | 14.023 | 18.19 | 1.3 | 11.02 | 2983.32 | 26.442 | 5.482 | 4.354 | 9.836 | 4.139 | 3.288 | 7.427 | 3.3885 |  |  |  | 421.595 | 0.32614 | -5 | 0.27875 | 7.9699 | 5.6309 | 2.1057 |  | 17523.5264 | 155.3159 | 24.3118 | 19.9035
42068 | 0.037735 | 11.322 | 0.1795 | 1795.5 | 227 | 102.5 | 472.6 |  | 2.93 | 0.9005 | 10.1951 | 0.1617 | 204.3871 | 92.3295 | 296.7 | 154.331 | 69.7172 | 224 | 472.6171 |  |  | 0 | 2.6375 | 11.9 | 860 | 882 | 834 | 56 | 5.99 | 0.14 | 991 | -12 | 16 | 32 | 189 | 137.4 | 1.6 | 195 | n/a | 2 | 0.78775 | 47.1609 | -88.4908 | 316.7 | 34.6 | 12 | 10 | 0xc124280d | 1.3878 | 1.1586 | 2.6 | 14.023 | 18.15 | 1.29 | 11.05 | 2974.132 | 30.02 | 6.244 | 2.821 | 9.065 | 4.715 | 2.13 | 6.845 | 4.5593 |  |  |  | 559.442 | 0.32377 | -5 | 0.27742 | 7.9121 | 5.6038 | 2.0904 |  | 17342.8747 | 175.0538 | 27.4943 | 26.5864
42068 | 0.037747 | 11.68 | 0.2087 | 2087.1667 | 251.2 | 93 | 825.4 |  | 3.48 | 0.897 | 10.4778 | 0.1872 | 225.3083 | 83.4099 | 308.7 | 170.1284 | 62.9821 | 233.1 | 825.3836 |  |  | 0 | 3.1211 | 11.9 | 860 | 882 | 834 | 56 | 5.99 | 0.14 | 991 | -12 | 16 | 32 | 189 | 138 | 1.7 | 195 | n/a | 2 | 0.78777 | 47.1608 | -88.4908 | 316.6 | 34.2 | 12 | 9 | 0xc1242805 | 1.4877 | 1.0877 | 2.6877 | 14.023 | 17.53 | 1.25 | 11.478 | 2958.539 | 33.647 | 6.662 | 2.466 | 9.129 | 5.031 | 1.862 | 6.893 | 7.707 |  |  |  | 640.787 | 0.35803 | -5 | 0.278 | 8.7495 | 5.6156 | 2.3116 |  | 19077.7467 | 216.9682 | 32.4417 | 49.6976
42068 | 0.037758 | 12.003 | 0.2212 | 2211.5333 | 258.5 | 160.4 | 1171.9 |  | 3.89 | 0.894 | 10.7313 | 0.1977 | 231.1039 | 143.4168 | 374.5 | 174.5047 | 108.2928 | 282.8 | 1171.9488 |  |  | 0 | 3.4798 | 11.9 | 859 | 882 | 835 | 56 | 5.99 | 0.14 | 991 | -12 | 16 | 32 | 189 | 138 | 1.7 | 195 | n/a | 2 | 0.78778 | 47.1606 | -88.4908 | 316.5 | 33.8 | 12 | 9 | 0xc1242805 | 1.5876 | 1.0124 | 2.7 | 14.023 | 17.02 | 1.21 | 11.854 | 2947.898 | 34.568 | 6.648 | 4.126 | 10.774 | 5.02 | 3.115 | 8.135 | 10.646 |  |  |  | 695.037 | 0.38868 | -5 | 0.27717 | 9.4984 | 5.5989 | 2.5095 |  | 20636.2317 | 241.9871 | 35.1416 | 74.5254
42068 | 0.03777 | 12.178 | 0.2209 | 2208.5524 | 267 | 138.8 | 1467.4 |  | 4.19 | 0.8924 | 10.8671 | 0.1971 | 238.3002 | 123.8573 | 362.2 | 179.9385 | 93.5236 | 273.5 | 1467.4088 |  |  | 0 | 3.7392 | 11.9 | 860 | 882 | 834 | 56 | 5.99 | 0.14 | 991 | -12 | 16 | 32 | 189 | 138 | 1.7 | 195 | n/a | 2 | 0.78779 | 47.1604 | -88.4908 | 315.7 | 33.9 | 12 | 9 | 0xc1242805 | 1.6878 | 1.3511 | 2.9633 | 14.023 | 16.75 | 1.19 | 12.063 | 2941.187 | 33.949 | 6.754 | 3.51 | 10.265 | 5.1 | 2.651 | 7.751 | 13.1335 |  |  |  | 735.852 | 0.41836 | -5 | 0.27807 | 10.2237 | 5.6171 | 2.7011 |  | 22161.4136 | 255.8007 | 38.4278 | 98.959
42068 | 0.037781 | 12.24 | 0.219 | 2190 | 280.4 | 107.9 | 1533.7 |  | 4.4 | 0.8918 | 10.9156 | 0.1953 | 250.0597 | 96.2248 | 346.3 | 188.818 | 72.6586 | 261.5 | 1533.6714 |  |  | 0 | 3.9239 | 12 | 860 | 880 | 833 | 56 | 5.99 | 0.14 | 991 | -12 | 16.415 | 32 | 189 | 138 | 1.6 | 195 | n/a | 2 | 0.78781 | 47.1603 | -88.4908 | 315.6 | 33.9 | 12 | 10 | 0xc1242805 | 1.7878 | 1.4878 | 3 | 14.023 | 16.67 | 1.19 | 12.133 | 2940.272 | 33.483 | 7.054 | 2.714 | 9.768 | 5.326 | 2.05 | 7.376 | 13.6613 |  |  |  | 768.524 | 0.4193 | -5 | 0.281 | 10.2468 | 5.6762 | 2.7072 |  | 22204.5417 | 252.8591 | 40.2212 | 103.1683
42068 | 0.037793 | 12.24 | 0.2082 | 2081.8805 | 316.8 | 108 | 1513 |  | 4.4 | 0.8919 | 10.9168 | 0.1857 | 282.5941 | 96.3243 | 378.9 | 213.3844 | 72.7337 | 286.1 | 1513.0467 |  |  | 0 | 3.9243 | 11.9 | 859 | 880 | 832 | 56 | 5.99 | 0.14 | 991 | -12 | 17 | 32 | 189 | 137.6 | 1.5 | 195 | n/a | 2 | 0.78781 | 47.1602 | -88.4908 | 315.3 | 34.5 | 12 | 10 | 0xc124280d | 1.2732 | 1.4122 | 1.9464 | 14.023 | 16.68 | 1.19 | 12.121 | 2943.345 | 31.863 | 7.979 | 2.72 | 10.699 | 6.025 | 2.054 | 8.078 | 13.4903 |  |  |  | 769.327 | 0.42697 | -5 | 0.281 | 10.4342 | 5.6762 | 2.7567 |  | 22634.3433 | 245.0267 | 46.3323 | 103.7405
42068 | 0.037804 | 12.199 | 0.1825 | 1825.4379 | 346.5 | 97.6 | 1403.3 |  | 4.3 | 0.8926 | 10.8878 | 0.1629 | 309.2617 | 87.1134 | 396.4 | 233.5209 | 65.7786 | 299.3 | 1403.2859 |  |  | 0 | 3.838 | 11.9 | 859 | 880 | 831 | 56 | 5.99 | 0.14 | 991 | -12 | 17 | 32 | 189 | 137.4 | 1.6 | 195 | n/a | 2 | 0.78782 | 47.1601 | -88.4907 | 314.9 | 34.8 | 12 | 10 | 0xc124280d | 1.3756 | 1.0488 | 1.9756 | 14.023 | 16.79 | 1.2 | 12.038 | 2952.041 | 28.116 | 8.781 | 2.473 | 11.254 | 6.63 | 1.868 | 8.498 | 12.5819 |  |  |  | 756.629 | 0.47994 | -5 | 0.281 | 11.7285 | 5.6762 | 3.0987 |  | 25517.2345 | 243.0327 | 57.3093 | 108.7571