## MSRP_spreadsheet
Component | Description/Details | Per Item MSRP |  |  |  |  | Refrence
|  | Mfg. quote + 50% | Whls. + 50% | Retail cost of added component | Retail of most expensive part +50% for substituted component | Sled MSRP or Highest Value of modified components | Document / reciept used
2019 model year base sled | 2018 Arctic Cat ZR 7000 Sno Pro 129 - Stock: Yamaha Gensis (1049cc Gasoline I3) - Equivalent: 2019 Arctic Cat ZR 7000 137 |  |  |  |  | 11999 | DOC 2
Factory options utilized on competition sled | [6 empty] | DOC 1
12 VDC outlet | Standard, included
tachometer | Digital
lighting | Dual Halogen 2-bulb Headlights
electric start | Standard
reverse | Push button
Rear Storage | Belt Bag
Front Bumper | Sport - Factory option
Engine/Motor | No modification from stock: 4-stroke, 1049cc inline 3 cylinder, dry sump
spark-ignition/compression-ignition | Digitally controlled coil induction
cylinder | Bore x Stroke (mm): 82 x 62.2
Air Management/Intake System | No modification from stock: Naturally aspirated
Fuel Management
fuel injector (PFI, SDI, DI) | Stock: Electronically fuel injected (EFI)
fuel line | Quantity: 3 ft. - Parker Push-Lok 10mm, 350 psi |  | 12 |  |  | 12 | DOC 25
Flex fuel sensor | Innovate Motorsports 3903 Ecf-1 4 in 1 Ethanol content, fuel temp., fuel pressure, and wideband air/fuel ratio gauge kit |  |  | 408.87 |  | 408.87 | DOC 4
installation | Additional fuel line and flex fuel sensor installation | 420 |  |  |  | 420 | DOC 34
Exhaust System
muffler | First muffler fitted is stock from factory, second is a team designed part water jetted from 16 ga. Steel shet metal | 449.04 |  |  |  | 449.04 | DOC 21,32
pipes/tubes | Quantity: 2 - straight exhaust pipe - .065 in. wall thickness - 2 in. OD - 5 ft. long |  |  | 126 |  | 126 | DOC 22
pipes/tubes | Quantity: 2 - 90 degree mandrel bends - .065 in wall thickness - 2 in OD |  |  | 63 |  | 63 | DOC 22
pipes/tubes | Quantity: 1 - 45 degree mandrel bend - .065 in wall thickness - 2 in OD |  |  | 22.05 |  | 22.05 | DOC 22
flanges | Quantity: 10 - APH-9181 - 2 bolt steel - 2 in. diameter |  |  | 49.9 |  | 49.9 | DOC 10
Heat shielding | 50 ft. fiberglass heat wrap - stainless steel zip ties - 25 ft heat blanket |  |  | 131.44 |  | 131.44 | DOC 3,12,24
gasket | Quantity: 10 - 2 in. diameter exhaust gasket |  | . | 19.9 |  | 19.9 | DOC 26
3-way exhaust catalyst | 4" wide x 8" long with 2.5" inlet/outlet with internal proprietary coating | . |  | 75.4 |  | 75.4 | DOC 29
welding | Weld piping together, catalyst to piping, mounting hardware to piping, and exhaust to piping | 570 |  |  |  | 570 | DOC 22
installation | Assemble muffler system (catalyst, piping, muffler, gaskets, flanges), wrap exhaust system in heat shielding, and install entire exhaust system onto snowmobile | 480 |  |  |  | 480 | DOC 34
Front Suspension | Stock: Arctic Race suspension with sway bar
skis | Stock
Ski Shocks | Walker Evans Racing P/N. #7043568 |  |  |  | 394.46 | 394.46 | DOC 27
springs | Stock
carbides | Quantity: 1 set (2 carbides) - Trail Blazer IV: 6" Carbides |  |  |  | 56.96 | 56.96 | DOC 9
Rear Suspension | Stock: "Slide-Action Suspension with tri-hub rear axle system, Coupling blocks, Torque-Sensing Link rear arm and adjustable torsion springs"
lower/rail bogey wheels | Quantity: 2 of each - Additional Arctic Cat idler wheel and additional Arctic Cat block idler wheel mounting bracket |  |  | 85.94 |  | 85.94 | DOC 36
upper bogey wheels | Quantity: 2 of each - Additional Polaris idler wheel and additional top idler wheel mounting bracket |  |  | 45.88 |  | 45.88 | DOC 37,38
big wheel kit | Tricked Toys big wheel kit - 9 in. billet aluminum wheels w/ relocation hardware |  |  |  | 210.76 | 210.76 | DOC 14
front track shock | Stock: Arctic cat IFP 1.5
rear track shock | Stock: Arctic cat IFP 2.0
springs | Stock
hyfax/sliders | Quantity: 1 set (2 hyfax) - Garland High Performance Black 53.75 in. Slide - 10-5375-0-03-12 - replacement of factory |  |  |  | 33.56 | 33.56 | DOC 8
installation | Installing 2 sets of bogey wheels | 120 |  |  |  | 120 | DOC 34
Drivetrain
track | 129" Camso 9236H Ice Attack XT - Pre studded |  |  |  | 333.72 | 333.72 | DOC 17
studs | Quantity: 90 - Gold Digger Traction Master |  |  | 221.4 |  | 221.4 | DOC 16
Stud support plates | Quantity: 90 - Single Support Plates |  |  | 59.4 |  | 59.4 | DOC 18
Stud Template | 286 Quiet Pad Template |  |  | 23.98 |  | 23.98 | DOC 15
drive clutch | Stock: TEAM Rapid Response II
driven clutch | Stock: TEAM Rapid Reaction BOSS
installation | Installing 90 studs on a track | 135 |  |  |  | 135 | DOC 33
Cooling System | No modification from stock, 4.1 qt.
Noise/Vibration/Harshness
skirting | Stock snow flap
hood lining | Stock foam sound deadening and reflective tape
tunnel lining | Line-X truckbed lining spray inside tunnel |  |  | 20.64 |  | 20.64 | DOC 31,39
Chassis
seat | Stock: "High Performance"
grill | 16 ga. Steel waterjetted custom replacement - meets venting requirments |  |  |  | 168.62 | 168.62 | DOC 21,28,35
frogzskin | 59.68 in^2 of Frogzskin over Hex aluminum venting | 135.45 |  |  |  | 135.45 | DOC 6,13,34
vents | 54.25 in^2 of 14 ga. Hexagonally Patterned Aluminum | 136.16 |  |  |  | 136.16 | DOC 11,13,34
windshield | Stock: 5.5 in "Race-height"
fuel tank | Stock: 9.9 gal.
handlebars/hooks/risers | Stock: 5.5 in riser with adjustable handlebar
brake system | Stock: Race radial master cylinder, hydraulic
tow hitch/rack | Hardware: Zinc Coated - Main construction: 1/4" aluminum | 77.94 |  |  |  | 77.94 | DOC 13,19,23
heated grips | Stock: Hand and Thumb Warmers
welding | Welding towhook onto sled | 67.5 |  |  |  | 67.5 | DOC 22
installation | Installation of frogskin covered vents on sled | 60 |  |  |  | 60 | DOC 34
Electrical
ECU (Engine Control Unit) | Link G4+ Fury |  |  |  | 1829.35 | 1829.35 | DOC 7
engine calibration software | PCLink G4+ V5.6.5.3338b ENG-JPN |  |  | Free to use |  | 0 | DOC 30
installation | Plug and play ECU installation | 60 |  |  |  | 60 | DOC 34
| Subtotals: | 2711.09 | 12 | 1353.8 | 3027.43 | 19103.32
| Total | 19103.32

## Supporting_Calculations
Component | Per Item MSRP
| Mfg. quote + 50% | Whls. + 50% | Retail cost of added component | Retail of most expensive part +50% for substituted component | Sled MSRP or Highest Value of modified components
2019 model year base sled
Factory options utilized on competition sled
12 VDC outlet
tachometer
lighting
electric start
reverse
Rear Storage
Front Bumper
Engine/Motor
spark-ignition/compression-ignition
cylinder
Air Management/Intake System
Fuel Management
fuel injector (PFI, SDI, DI)
fuel line |  | Price per 15 ft.: ($40.00)*(3 ft./15 ft.) = ($8.00)*5,000 units = ($40,000)*1.5 = ($60,000)/5,000 units = ($12.00) |  |  | 12
flex fuel sensor
installation | Fuel line and flex fuel kit installation: (3.5 hours)* $80 /hr = ($280.00)*5,000 = ($1,400,000)*1.5 = ($2,100,000)/5,000 = ($420.00) |  |  |  | 420
Exhaust System
muffler | Steel used in muffer fabrication: (618.32 in^2), Price for 4'x8' sheet of 16 ga. steel: ($84.19)*(618.32/4608 in^2) = ($11.30), Waterjetting muffler from 16 ga. sheet metal: ($288.06). ($288.06 + $11.30) = ($299.36)*5,000 = ($1,496,784.77)*1.5 = ($2,245,177.15)/5000 = ($449.04) |  |  |  | 449.04
pipes/tubes - straight |  |  | Retail price per pipe: ($63.00)*2 pipes = ($126.00) |  | 126
pipes/tubes -90 |  |  | Retail price per pipe: ($31.50)*2 pipes = ($63.00) |  | 63
pipes/tubes - 45 |  |  | Retail price per pipe: ($22.05)*1 pipe = ($22.05) |  | 22.05
flanges |  |  | Retail price for 10 flanges: ($49.90) |  | 49.9
Heat shielding |  |  | Heat wrap: ($24.95), Zip ties: ($9.99), Heat blanket: ($96.50): ($24.95 + $9.99 + $96.50) = $131.44 |  | 131.44
gaskets |  |  | Retail price per gasket: ($1.99)*10 gaskets = ($19.90) |  | 19.9
3-way exhaust catalyst
welding | Weld piping together, catalyst to piping, mounting hardware to piping, and exhaust to piping: (4 hours)*$95 /hr = ($380.00)*5,000 = ($1,900,000)*1.5 = ($2,850,000)/5,000 = ($570.00) |  |  |  | 570 | 570
installation | Assemble muffler system (catalyst, piping, muffler, gaskets, flanges): (2 hours), Wrap exhaust system in heat shielding: (1.5 hours), Install entire exhaust system onto snowmobile: (.5 hours). (2 + 1.5 + .5) = (4 hours)*$80 /hr = ($320.00)*5,000 = ($1,600,000)*1.5 = ($2,400,000)/5,000 = ($480.00) |  |  |  | 480 | 480
Front Suspension
skis
Ski Shocks |  |  |  | Aftermarket shocks: ($650.00), Factory shocks: ($394.46)*2 shocks = ($788.92), ($788.92>$650.00): ($788.92)*1.5 = ($1183.38) - $788.92 = ($394.46) | 394.46
springs
carbides |  |  |  | Aftermarket carbides: ($81.98), Factory carbides: ($113.92), ($113.92 > $81.98): ($113.92)*1.5 = ($170.88) - $113.92 = ($56.96) | 56.96
Rear Suspension
lower/rail bogey wheels |  |  | Arctic Cat idler wheel: ($28.46)*2 = ($56.92), Hardware: ($19.50), Arctic Cat block idler wheel mounting bracket: ($4.76)*2 = ($9.52). ($56.92 + $19.50 + $9.52) = ($85.94) |  | 85.94
upper bogey wheels |  |  | Additional Polaris idle wheel: ($16.95)*2 wheels = ($33.90), Additional top idler wheel mounting bracket: ($5.99)*2 brackets = ($11.98). ($33.90 + $11.98) = ($45.88) |  | 45.88
big wheel kit |  |  |  | Tricked Toys big wheel kit: ($220.00), Factory parts replaced/not reused: ($119.24), ($119.24 < $220.00): ($220.00)*1.5 = ($330.00) - $119.24 = ($210.76) | 210.76 | 210.76 | DOC 14
front track shock
rear track shock
springs
hyfax/sliders |  |  |  | Factory sliders: ($17.21)*2 sliders = ($34.42), Aftermarket sliders: ($22.66)*2 sliders = ($45.32), ($45.32>$34.42): ($45.32)*1.5 = ($67.98) - $34.42 = ($33.56) | 33.56
installation | Installing 2 sets of bogey wheels: (1 hour)*$80 /hr = $80.00, ($80.00) = ($80.00)*5,000 = ($400,000)*1.5 = ($600,000)/5,000 = ($120.00) |  |  |  | 120
Drivetrain
track |  |  |  | Factory track: ($667.44), Aftermarket track: ($599.00), ($667.44 > $599.00): ($667.44)*1.5 = ($1001.16) - $667.44 = ($333.72) | 333.72
studs |  |  | Price per stud: ($2.46)*90 studs = ($221.40) |  | 221.4
Stud support plates |  |  | Price per support: ($0.66)*90 supports = ($59.40) |  | 59.4
Stud Template
drive clutch
driven clutch
installation | Stud and stud support installation quoted as $1.00 per hole at sled dealerships: (90 studs)*$1.00 /stud = ($90.00)*5,000 = ($450,000)*1.5 = ($675,000)/5,000 = ($135.00) |  |  |  | 135
Cooling System
Noise/Vibration/Harshness
skirting
hood lining
tunnel lining |  |  | Area on snowmobile coated with Line-X: 320 in^2. Total squarefootage of a 2014 Ford F-150 truck bed: 7470.24 in^2, Average price to Line-X a 2014 Ford F-150 truck bed: $481.77. ($481.77)/(7470.24 in^2) = ($0.0645 /in^2)*(320 in^2) = ($20.64) |  | 20.64
Chassis
seat
grill |  |  |  | Fabricated grill: (Surface area of fabricated grill: (75.75 in^2), Price for 4'x8' sheet of 16 ga. steel: ($84.19)*(75.75/4608 in^2) = ($1.38). Waterjet fabrication cost: (1 hour)*$120 /hr = ($120). ($120.00 + $1.38) = ($121.38)), Factory grill: ($13.46), ($13.46<$121.38): ($121.38)*1.5 = ($182.08) - $13.46 = ($168.62) | 168.62
frogzskin | Total area of Frogzskin used: (59.68 in^2), Price for a 36"x60" sheet of Frogzskin: ($46.95)*(59.68/2160 in^2) = ($1.30), Time spent cutting Frogzskin to fit: (.5 hours)*$98 /hr = ($49.00), Time spent installing Frogzskin onto hex venting: (.5 hours)*$80 /hr = ($40.00): ($1.30 + $49.00 + $40.00) = ($90.30)*5000 = ($451,500.00)*1.5 = ($677,250.00)/5,000 = ($135.45) |  |  |  | 135.45
vents | Total area of 14 ga. Hex aluminum used: (54.25 in^2), Price for a 16"x48" sheet of 14 ga. Hex aluminum: ($24.99)*(54.25/768 in^2) = ($1.77), Time spent cutting hex aluminum vents to fit: (.5 hours)*$98 /hr = ($49.00), Time spent installing Frogzskin covered hex venting onto sled: (.5 hours)*$80 /hr = ($40.00): ($1.77 + $49.00 + $40.00) = ($90.77)*5000 = ($453,850)*1.5 = ($680,775.00)/5,000 = ($136.16) |  |  |  | 136.16
windshield
fuel tank
handlebars/hooks/risers
brake system
tow hitch/rack | per 1/2" bolt: ($0.92)*2 bolts = ($1.84), 24 count 1/2" washer: ($1.28)*(4/24 washers) = ($0.21), 25 count 1/2" nut: ($4.98)*(4/25 nuts) = ($0.80), 12"x48"x1/2" Aluminum 6061 T6 sheet: ($21.43)*(3 in^2 / 576 in^2) = $0.11, Fabrication: (.5 hours)*$98 /hr = $49.00. ($1.84 + $0.21 + $0.80 + $0.11 + $49.00) = ($51.96)*5,000 units = ($259,800)*1.5 = ($389,700)/5,000 units = ($77.94) |  |  |  | 77.94
heated grips
welding | Welding towhook onto sled: (.5 hours)*90 /hr = ($45.00)*5,000 = ($225,000.00)*1.5 = ($337,500.00)/5,000 = ($67.50) |  |  |  | 67.5
installation | Install frogskin covered vents on sled: (.5 hours)*$80.00 /hr = ($40.00)*5,000 = ($200,000.00)*1.5 = ($300,000.00)/5,000 = ($60.00) |  |  |  | 60
Electrical
ECM (Engine Control Module) |  |  |  | Aftermarket ECM: ($1,530.00), Factory ECM: ($465.65): $465.65, ($1,530.00>$465.65): ($1,530.00)*1.5 = ($2,295.00) - $465.65 = ($1,829.35) | 1829.35
engine calibration software
installation | Plug and play ECU installation: (.5 hours)*$80 /hr = ($40.00)*5000 = ($200,000)*1.5 = ($300,000)/5000 = ($60.00) |  |  |  | 60

## Reciepts - Documentation
DOC 1 | DOC 2
DOC 3 | DOC 4
DOC 5 | DOC 6
DOC 7 and 7.1 | DOC 8 and 8.1
DOC 9 and 9.1 | DOC 10
DOC 11 | DOC 12
DOC 13 | DOC 14 and 14.1
DOC 15 | DOC 16
DOC 17 and 17.1 | DOC 18
DOC 19 | DOC 20
DOC 21 | DOC 22
DOC 23, 23.1, and 23.2 | DOC 24
DOC 25 | DOC 26
DOC 27 and 27.1 | DOC 28
DOC 29 | DOC 30
DOC 31, 31.1, and 31.2 | DOC 32
DOC 33 | DOC 34
DOC 35 | DOC 36
DOC 37 | DOC 38
DOC 39 | END
END | END