## Raw Data
DATE | TIME | CO2 | CO | CO | NO | NO2 | THC |  | O2 | Dry-to-Wet Correction Factor | Wet CO2 | Wet CO | Wet NO | Wet NO2 | Wet NOx | Wet kNO | Wet kNO2 | Wet kNOx | Wet HC | Wet CH4 | Wet NMHC | Wet AVL MSS | Wet O2 | Power Supply Voltage | Sample Pump Pressure | Drain Pump 1 Pressure | Drain Pump 2 Pressure | Relative Humidity | Absolute Humidity | Volume Humidity | Local Ambient Pressure | Local Ambient Temperature | Auxiliary Temperature | CJC Temperature | Heated Filter Temperature | External Line Temperature | Chiller Temperature | THC Oven Temperature | Not Available | Quality | Time | Latitude | Longitude | Altitude | Ground Speed | Number of satellites in view | Number of satellites in use | Satellites used PRN | Horizontal DoP | Vertical DoP | Position DoP | Air/Fuel Ratio at stoichiometry | Air/Fuel Ratio of Sample | Lambda | Humidity of Exhaust | Instantaneous Fuel Specific CO2 | Instantaneous Fuel Specific CO | Instantaneous Fuel Specific NO | Instantaneous Fuel Specific NO2 | Instantaneous Fuel Specific NOx | Corrected Instantaneous Fuel Specific NO | Corrected Instantaneous Fuel Specific NO2 | Corrected Instantaneous Fuel Specific NOx | Instantaneous Fuel Specific HC | Instantaneous Fuel Specific CH4 | Instantaneous Fuel Specific NMHC | Instantaneous Fuel Specific AVL MSS | Instantaneous Fuel Specific O2 | External Analog Input 1 | External Analog Input 2 | External Analog Input 3 | Fuel Flow | Fuel Supply Pressure |  | NOx Humidity Correction Factor
sDATE | sTIME | iAMBII_CO2 | iAMBII_CO | iAMBII_COPPM | iNDUV_NO | iNDUV_NO2 | iFID_THC | iFID2_CH4 | iAMBII_O2 | Kw | iCO2zw | iCOzw | iNOzw | iNO2zw | iNOxzw | ikNOzw | ikNO2zw | ikNOxzw | iHCzw | iCH4zw | iNMHCzw | iAVLMSSzw | iO2zw | iSCB_PSV | iSCB_SPP | iSCB_DP1P | iSCB_DP2P | iSCB_RH | iHum_Abs | iHum_Vol | iSCB_LAP | iSCB_LAT | iSCB_ET | iSCB_CJCT | iSCB_FT | iSCB_ELT | iSCB_CT | iFID_OT | iFID2_OT | sGPS_QUAL | sGPS_TIME | iGPS_LAT | iGPS_LON | iGPS_ALT | iGPS_GROUND_SPEED | sGPS_NUMSATINVIEW | sGPS_NUMSATINUSE | sGPS_PRNSATUSED | iGPS_HDoP | iGPS_VDoP | iGPS_PDoP | AF_Stoich | AF_Calc | Lambda | H2O_exh | iCALCRT_CO2fs | iCALCRT_COfs | iCALCRT_NOfs | iCALCRT_NO2fs | iCALCRT_NOxfs | iCALCRT_kNOfs | iCALCRT_kNO2fs | iCALCRT_kNOxfs | iCALCRT_HCfs | iCALCRT_CH4fs | iCALCRT_NMHCfs | iCALCRT_AVLMSSfs | iCALCRT_O2fs | iSCB_EAI1 | iSCB_EAI2 | iSCB_EAI3 | iEAI1_XF | iEAI2_XF |  | iCALCRT_Kh
mm/dd/yyyy | hh:mm:ss.xxx | % | % | ppm | ppm | ppm | ppmC |  | % |  | % | % | ppm | ppm | ppm | ppm | ppm | ppm | ppmC | ppmC | ppmC | mg/m3 | % | Vdc | mbar | mbar | mbar | % | grains/lb dry air | % | mbar | deg C | deg C | deg C | deg C | deg C | deg C | deg C | n/a |  | hhmmss.sss | deg | deg | m | mph | [9 empty] | % | g/kg fuel | g/kg fuel | g/kg fuel | g/kg fuel | g/kg fuel | g/kg fuel | g/kg fuel | g/kg fuel | g/kg fuel | g/kg fuel | g/kg fuel | g/kg fuel | g/kg fuel | Vdc | Vdc | Vdc | Liter per hour
2019-03-07 | 12:24 | -0.05 | 0.0051 | 51.1915 | -3.8 | -1.1 | -223.9 |  | 20.5 | [14 empty] | 13.4 | 884 | 904 | 898 |  |  |  | 990 | 6 | 83 | 37 | 191 | 170 | 4.9 | 175.8 | n/a | 2 | 17:24 | 47.1586 | -88.4897 | 307.8 | 0 | 12 | 9 | 0x4264a804 | 1.5 | 2 | 2.5 | [17 empty] | 0.007 | -5 | 0.005 | 0.17106 | 0 | n/a
2019-03-07 | 12:24 | -0.05 | 0.001 | 10 | -3.8 | -1 | -244.5 |  | 20.6 | [14 empty] | 13.3 | 883 | 904 | 897 |  |  |  | 990 | 6 | 83 | 37 | 191 | 170 | 4.8 | 175.4 | n/a | 2 | 17:24 | 47.1586 | -88.4897 | 307.9 | 0 | 12 | 9 | 0x4264a804 | 1.5 | 2 | 2.5 | [17 empty] | 0.007 | -5 | 0.005 | 0.17106 | 0 | n/a
2019-03-07 | 12:24 | -0.05 | 0.001 | 10 | -3.8 | -1 | -259.7 |  | 20.6 | [14 empty] | 13.4 | 883 | 903 | 897 |  |  |  | 990 | 6 | 83 | 37 | 191 | 170 | 4.8 | 175 | n/a | 2 | 17:24 | 47.1586 | -88.4897 | 307.8 | 0 | 12 | 9 | 0x4264a804 | 1.5713 | 2 | 2.5713 | [17 empty] | 0.007 | -5 | 0.005 | 0.17106 | 0 | n/a
2019-03-07 | 12:24 | -0.05 | 0.001 | 10 | -3.8 | -1.1 | -213.5 |  | 20.6 | [14 empty] | 13.3 | 884 | 904 | 897 |  |  |  | 990 | 6 | 83 | 37 | 191 | 170 | 4.9 | 175.3 | n/a | 2 | 17:24 | 47.1586 | -88.4897 | 307.5 | 0 | 12 | 9 | 0x4264a804 | 1.6 | 2 | 2.6 | [17 empty] | 0.00775 | -5 | 0.005 | 0.18939 | 0 | n/a
2019-03-07 | 12:24 | -0.05 | 0.0015 | 14.9491 | -3.8 | -1.1 | -240.4 |  | 20.6 | [14 empty] | 13.1 | 885 | 904 | 897 |  |  |  | 990 | 5.3 | 83 | 37 | 191 | 170 | 4.9 | 175.6 | n/a | 2 | 17:25 | 47.1586 | -88.4897 | 307.5 | 0 | 12 | 9 | 0x4264a804 | 1.4574 | 2 | 2.4574 | [17 empty] | 0.008 | -5 | 0.005 | 0.1955 | 0 | n/a
2019-03-07 | 12:25 | -0.05 | 0.002 | 20 | -3.8 | -1.1 | -233.1 |  | 20.6 | [14 empty] | 13.1 | 885 | 904 | 898 |  |  |  | 990 | 5 | 83 | 37 | 191 | 170 | 5 | 176 | n/a | 2 | 17:25 | 47.1586 | -88.4897 | 307.6 | 0 | 12 | 10 | 0x4264a904 | 1.0435 | 1.6435 | 1.9009 | [17 empty] | 0.00875 | -5 | 0.005 | 0.21383 | 0 | n/a
2019-03-07 | 12:25 | -0.05 | 0.002 | 20 | -3.8 | -1.1 | -240.4 |  | 20.6 | [14 empty] | 13.1 | 885 | 904 | 898 |  |  |  | 990 | 5 | 83 | 37 | 191.8 | 170 | 5 | 176 | n/a | 2 | 17:25 | 47.1586 | -88.4897 | 307.7 | 0 | 12 | 10 | 0x4264a904 | 0.9 | 1.5 | 1.7 | [17 empty] | 0.009 | -5 | 0.005 | 0.21994 | 0 | n/a
2019-03-07 | 12:25 | -0.05 | 0.002 | 20 | -3.8 | -1.1 | -260.4 |  | 20.6 | [14 empty] | 13.1 | 885 | 904 | 898 |  |  |  | 990 | 5.8 | 83 | 37 | 192 | 170 | 4.9 | 176 | n/a | 2 | 17:25 | 47.1586 | -88.4897 | 307.8 | 0 | 12 | 10 | 0x4264a904 | 0.9713 | 1.5 | 1.7713 | [17 empty] | 0.009 | -5 | 0.005 | 0.21994 | 0 | n/a
2019-03-07 | 12:25 | -0.05 | 0.002 | 20 | -3.8 | -1.1 | -227.8 |  | 20.6 | [14 empty] | 13.2 | 885 | 904 | 898 |  |  |  | 990 | 6 | 83 | 37 | 192 | 169.3 | 4.9 | 176 | n/a | 2 | 17:25 | 47.1586 | -88.4897 | 307.9 | 0 | 12 | 10 | 0x4264a904 | 1 | 1.5 | 1.8 | [17 empty] | 0.009 | -5 | 0.005 | 0.21994 | 0 | n/a
2019-03-07 | 12:25 | -0.05 | 0.002 | 20 | -3.8 | -1.1 | -227.4 |  | 20.6 | [14 empty] | 13.2 | 885 | 904 | 897 |  |  |  | 990 | 6 | 83 | 37 | 192 | 169 | 4.9 | 176 | n/a | 2 | 17:25 | 47.1586 | -88.4897 | 307.9 | 0 | 12 | 10 | 0x4264a904 | 1 | 1.5 | 1.8 | [17 empty] | 0.009 | -5 | 0.005 | 0.21994 | 0 | n/a
2019-03-07 | 12:25 | -0.05 | 0.0015 | 14.9304 | -3.8 | -1.1 | -216.4 |  | 20.6 | [14 empty] | 13.1 | 885 | 904 | 897 |  |  |  | 990 | 6 | 83 | 37 | 192 | 169 | 4.9 | 176 | n/a | 2 | 17:25 | 47.1586 | -88.4897 | 307.9 | 0 | 12 | 10 | 0x4264a904 | 1 | 1.5 | 1.8 | [17 empty] | 0.009 | -5 | 0.005 | 0.21994 | 0 | n/a
2019-03-07 | 12:25 | -0.05 | 0.001 | 10 | -3.8 | -1.1 | -210.4 |  | 20.6 | [14 empty] | 13.2 | 885 | 904 | 897 |  |  |  | 990 | 6 | 83 | 37 | 192 | 169 | 4.9 | 176 | n/a | 2 | 17:25 | 47.1586 | -88.4897 | 308 | 0 | 12 | 10 | 0x4264a904 | 1 | 1.5 | 1.8 | [17 empty] | 0.009 | -5 | 0.005 | 0.21994 | 0 | n/a
2019-03-07 | 12:25 | -0.05 | 0.001 | 10 | -3.8 | -1.1 | -223.4 |  | 20.6 | [14 empty] | 13.1 | 885 | 904 | 897 |  |  |  | 990 | 6 | 83 | 37 | 192 | 169 | 4.9 | 176 | n/a | 2 | 17:25 | 47.1586 | -88.4897 | 308 | 0 | 12 | 10 | 0x4264a904 | 1 | 1.6425 | 1.8713 | [17 empty] | 0.00825 | -5 | 0.005 | 0.20161 | 0 | n/a
2019-03-07 | 12:25 | -0.05 | 0.001 | 10 | -3.8 | -1.1 | -203.1 |  | 20.6 | [14 empty] | 13.2 | 885 | 904 | 897 |  |  |  | 990 | 6 | 83 | 37 | 192 | 169 | 4.9 | 176 | n/a | 2 | 17:25 | 47.1586 | -88.4897 | 308 | 0 | 12 | 10 | 0x4264a904 | 1 | 1.7 | 1.9 | [17 empty] | 0.00725 | -5 | 0.005 | 0.17717 | 0 | n/a
2019-03-07 | 12:25 | 1.078 | 0.001 | 10 | -3.8 | -1.1 | -214.1 |  | 20.6 | 0.9967 | 1.0747 | 0.001 | 0 | 0 | 0 | 0 | 0 | 0 | 0 |  |  | 0 | 20.5311 | 13.3 | 884 | 904 | 897 | 20 | 8.23 | 0.19 | 990 | 6 | 83 | 37 | 192 | 169 | 5 | 175.4 | n/a | 2 | 17:25 | 47.1586 | -88.4897 | 307.9 | 0 | 12 | 10 | 0x4264a904 | 1 | 1.7 | 1.9 | 14.687 | 193.04 | 13.14 | 0.336 | 3266.875 | 1.928 | 0 | 0 | 0 | 0 | 0 | 0 | 0 |  |  |  | 45380.952 | 0.007749 | -5 | 0.005 | 0.18937 | 0 | n/a | 0.761
2019-03-07 | 12:25 | 2.672 | 2.6058 | 26058.0858 | -3.8 | -1.1 | -240.4 |  | 20.7 | 0.9564 | 2.5559 | 2.4923 | 0 | 0 | 0 | 0 | 0 | 0 | 0 |  |  | 0 | 19.7985 | 13.2 | 885 | 904 | 897 | 20 | 8.23 | 0.19 | 990 | 6 | 83 | 37 | 192 | 169 | 5 | 174.7 | n/a | 2 | 17:25 | 47.1586 | -88.4897 | 308.3 | 0 | 12 | 10 | 0x4264a904 | 1.2852 | 2.0565 | 2.3991 | 14.687 | 39.11 | 2.66 | 4.554 | 1606.635 | 997.148 | 0 | 0 | 0 | 0 | 0 | 0 | 0 |  |  |  | 9049.17 | 0.008 | -5 | 0.005 | 0.1955 | 0 | n/a | 0.761
2019-03-07 | 12:25 | 3.614 | 3.7985 | 37984.9035 | -3.8 | -1.1 | 4468.6 |  | 20.8 | 0.932 | 3.3685 | 3.54 | 0 | 0 | 0 | 0 | 0 | 0 | 4468.5777 |  |  | 0 | 19.3847 | 13.2 | 885 | 904 | 898 | 20 | 8.23 | 0.19 | 990 | 6 | 83 | 37 | 192 | 169 | 5 | 174 | n/a | 2 | 17:25 | 47.1586 | -88.4897 | 308.5 | 0 | 12 | 10 | 0x4264a904 | 1.4 | 2.2 | 2.6 | 14.687 | 26.04 | 1.77 | 7.301 | 1449.651 | 969.634 | 0 | 0 | 0 | 0 | 0 | 0 | 61.067 |  |  |  | 6065.709 | 0.008 | -5 | 0.005 | 0.1955 | 0 | n/a | 0.761
2019-03-07 | 12:25 | 3.847 | 3.7478 | 37478.2847 | -3.8 | -1.2 | 24469.4 |  | 20.41 | 0.9103 | 3.5021 | 3.4117 | 0 | 0 | 0 | 0 | 0 | 0 | 24469.4073 |  |  | 0 | 18.5784 | 13.2 | 886 | 903 | 898 | 20 | 8.23 | 0.19 | 990 | 6 | 83 | 37 | 192 | 169 | 4.8 | 174.8 | n/a | 2 | 17:25 | 47.1586 | -88.4897 | 308.6 | 0 | 12 | 9 | 0x4264a804 | 1.4 | 2.2 | 2.6 | 14.687 | 20.01 | 1.36 | 9.853 | 1182.922 | 733.445 | 0 | 0 | 0 | 0 | 0 | 0 | 262.4575 |  |  |  | 4562.784 | 0.0065 | -5 | 0.00575 | 0.15884 | 0 | n/a | 0.761
2019-03-07 | 12:25 | 3.957 | 3.6362 | 36362.1053 | -3.8 | -1.3 | 43503.6 |  | 19.29 | 0.891 | 3.526 | 3.2398 | 0 | 0 | 0 | 0 | 0 | 0 | 43503.5724 |  |  | 0 | 17.1895 | 13.1 | 872 | 876 | 882 | 20 | 8.23 | 0.19 | 990 | 6 | 83 | 37 | 192 | 169 | 4.7 | 175.5 | n/a | 2 | 17:25 | 47.1586 | -88.4897 | 308.9 | 0 | 12 | 9 | 0x4264a804 | 1.4 | 2.2 | 2.6 | 14.687 | 16.52 | 1.13 | 12.235 | 1002.241 | 586.124 | 0 | 0 | 0 | 0 | 0 | 0 | 392.6714 |  |  |  | 3552.648 | 0.006 | -5 | 0.006 | 0.14663 | 0 | n/a | 0.761
2019-03-07 | 12:25 | 3.98 | 3.5836 | 35835.7895 | -3.8 | -1.4 | 46080.6 |  | 18.31 | 0.8887 | 3.5369 | 3.1846 | 0 | 0 | 0 | 0 | 0 | 0 | 46080.6 |  |  | 0 | 16.269 | 13.2 | 860 | 855 | 870 | 20 | 8.23 | 0.19 | 990 | 6 | 83 | 37 | 192 | 169 | 4.7 | 176 | n/a | 2 | 17:25 | 47.1586 | -88.4897 | 309.4 | 0 | 12 | 10 | 0x4264a904 | 1.5426 | 2.6278 | 3.0278 | 14.687 | 16.18 | 1.1 | 12.529 | 986.336 | 565.244 | 0 | 0 | 0 | 0 | 0 | 0 | 408.073 |  |  |  | 3298.868 | 0.00525 | -5 | 0.006 | 0.1283 | 0 | n/a | 0.761
2019-03-07 | 12:25 | 3.985 | 3.5838 | 35838.4458 | -3.8 | -1.4 | 46080.6 |  | 17.53 | 0.8886 | 3.5411 | 3.1845 | 0 | 0 | 0 | 0 | 0 | 0 | 46080.6 |  |  | 0 | 15.5769 | 13.2 | 853 | 846 | 865 | 20 | 8.23 | 0.19 | 990 | 6 | 83 | 37 | 192 | 169 | 4.6 | 176 | n/a | 2 | 17:25 | 47.1586 | -88.4897 | 309.7 | 0 | 12 | 9 | 0x4064a904 | 2.1704 | 1.5166 | 3.6278 | 14.687 | 16.17 | 1.1 | 12.539 | 987.148 | 565.028 | 0 | 0 | 0 | 0 | 0 | 0 | 407.9219 |  |  |  | 3157.361 | 0.00425 | -5 | 0.0075 | 0.10386 | 0 | n/a | 0.761
2019-03-07 | 12:25 | 3.99 | 3.584 | 35840 | -3.8 | -1.4 | 46080.6 |  | 17 | 0.8885 | 3.5452 | 3.1845 | 0 | 0 | 0 | 0 | 0 | 0 | 46080.6 |  |  | 0 | 15.1045 | 13.2 | 851 | 843 | 864 | 20 | 8.23 | 0.19 | 990 | 6 | 83 | 37 | 192 | 169 | 4.6 | 176 | n/a | 2 | 17:25 | 47.1586 | -88.4897 | 309.8 | 0 | 12 | 10 | 0x4264a904 | 2.4 | 1 | 3.8 | 14.687 | 16.17 | 1.1 | 12.545 | 987.946 | 564.814 | 0 | 0 | 0 | 0 | 0 | 0 | 407.774 |  |  |  | 3060.51 | 0.00475 | -5 | 0.00725 | 0.11608 | 0 | n/a | 0.761
2019-03-07 | 12:25 | 3.99 | 3.5782 | 35781.8401 | -3.8 | -1.4 | 46080.6 |  | 16.49 | 0.8886 | 3.5455 | 3.1795 | 0 | 0 | 0 | 0 | 0 | 0 | 46080.6 |  |  | 0 | 14.6553 | 13.2 | 850 | 841 | 863 | 20 | 8.23 | 0.19 | 990 | 6 | 83 | 37 | 191.3 | 169 | 4.6 | 176 | n/a | 2 | 17:25 | 47.1586 | -88.4897 | 309.7 | 0 | 12 | 10 | 0x4264a904 | 2.2574 | 1.0713 | 3.3009 | 14.687 | 16.18 | 1.1 | 12.538 | 988.424 | 564.171 | 0 | 0 | 0 | 0 | 0 | 0 | 407.9446 |  |  |  | 2970.726 | 0.00425 | -5 | 0.00775 | 0.10386 | 0 | n/a | 0.761
2019-03-07 | 12:25 | 3.99 | 3.582 | 35819.5954 | -3.8 | -1.4 | 46080.6 |  | 15.9 | 0.8886 | 3.5453 | 3.1828 | 0 | 0 | 0 | 0 | 0 | 0 | 46080.6 |  |  | 0 | 14.1316 | 13.2 | 851 | 842 | 863 | 20 | 8.23 | 0.19 | 990 | 6 | 83 | 37 | 191.8 | 169 | 4.6 | 176 | n/a | 2 | 17:25 | 47.1586 | -88.4897 | 309.6 | 0 | 12 | 10 | 0x4264a904 | 2.2 | 1.1 | 3.1 | 14.687 | 16.17 | 1.1 | 12.543 | 988.114 | 564.588 | 0 | 0 | 0 | 0 | 0 | 0 | 407.8338 |  |  |  | 2863.792 | 0.004 | -5 | 0.00725 | 0.09775 | 0 | n/a | 0.761
2019-03-07 | 12:25 | 3.956 | 3.6003 | 36003.4547 | -3.8 | -1.4 | 46080.6 |  | 15.33 | 0.8887 | 3.5152 | 3.1995 | 0 | 0 | 0 | 0 | 0 | 0 | 46080.6 |  |  | 0 | 13.6201 | 13.2 | 851 | 842 | 863 | 20 | 8.23 | 0.19 | 990 | 6 | 83 | 37 | 192 | 169 | 4.6 | 176 | n/a | 2 | 17:25 | 47.1586 | -88.4897 | 309.7 | 0 | 12 | 10 | 0x4264a904 | 2.2 | 1.1 | 3.1 | 14.687 | 16.19 | 1.1 | 12.53 | 980.882 | 568.227 | 0 | 0 | 0 | 0 | 0 | 0 | 408.3188 |  |  |  | 2763.422 | 0.00475 | -5 | 0.007 | 0.11608 | 0 | n/a | 0.761
2019-03-07 | 12:25 | 3.943 | 3.6109 | 36108.6327 | -3.7 | -1.4 | 46080.6 |  | 14.81 | 0.8887 | 3.5041 | 3.2089 | 0 | 0 | 0 | 0 | 0 | 0 | 46080.6 |  |  | 0 | 13.1576 | 13.2 | 852 | 843 | 864 | 20 | 8.23 | 0.19 | 990 | 6 | 83 | 37 | 192 | 169 | 4.7 | 176 | n/a | 2 | 17:25 | 47.1586 | -88.4897 | 309.7 | 0 | 12 | 10 | 0x4264a904 | 1.6296 | 1.1713 | 2.6009 | 14.687 | 16.19 | 1.1 | 12.526 | 977.931 | 569.988 | 0 | 0 | 0 | 0 | 0 | 0 | 408.3773 |  |  |  | 2669.963 | 0.005 | -5 | 0.00625 | 0.12219 | 0 | n/a | 0.761
2019-03-07 | 12:25 | 3.94 | 3.6135 | 36134.7162 | -3.6 | -1.4 | 46080 |  | 14.2 | 0.8887 | 3.5016 | 3.2114 | 0 | 0 | 0 | 0 | 0 | 0 | 46080 |  |  | 0 | 12.6207 | 13.2 | 852 | 843 | 864 | 20 | 8.23 | 0.19 | 990 | 6 | 83 | 37 | 192 | 169 | 4.8 | 176 | n/a | 2 | 17:25 | 47.1586 | -88.4897 | 309.7 | 0 | 12 | 10 | 0x4264a904 | 1.4 | 1.2 | 2.4 | 14.687 | 16.19 | 1.1 | 12.521 | 977.235 | 570.433 | 0 | 0 | 0 | 0 | 0 | 0 | 408.3767 |  |  |  | 2561.055 | 0.00575 | -5 | 0.00525 | 0.14052 | 0 | n/a | 0.761
2019-03-07 | 12:25 | 3.933 | 3.6621 | 36620.8498 | -3.5 | -1.4 | 46080.4 |  | 13.8 | 0.8883 | 3.4936 | 3.253 | 0 | 0 | 0 | 0 | 0 | 0 | 46080.4021 |  |  | 0 | 12.2594 | 13.2 | 853 | 843 | 864 | 20 | 8.23 | 0.19 | 990 | 6 | 83 | 37 | 192 | 169.8 | 4.8 | 176 | n/a | 2 | 17:25 | 47.1586 | -88.4897 | 309.7 | 0 | 12 | 9 | 0x4264a804 | 1.4 | 1.2 | 2.4 | 14.687 | 16.12 | 1.1 | 12.574 | 972.107 | 576.108 | 0 | 0 | 0 | 0 | 0 | 0 | 407.1621 |  |  |  | 2480.304 | 0.006 | -5 | 0.005 | 0.14663 | 0 | n/a | 0.761
2019-03-07 | 12:25 | 3.912 | 3.7038 | 37037.86 | -3.5 | -1.4 | 46080.6 |  | 13.35 | 0.8881 | 3.4736 | 3.2892 | 0 | 0 | 0 | 0 | 0 | 0 | 46080.6 |  |  | 0 | 11.8528 | 13.3 | 853 | 843 | 864 | 20 | 8.23 | 0.19 | 990 | 6 | 83 | 37 | 192 | 170 | 4.8 | 176 | n/a | 2 | 17:25 | 47.1586 | -88.4897 | 309.8 | 0 | 12 | 9 | 0x4264a804 | 1.4 | 1.2713 | 2.4 | 14.687 | 16.09 | 1.1 | 12.605 | 965.167 | 581.677 | 0 | 0 | 0 | 0 | 0 | 0 | 406.5821 |  |  |  | 2394.631 | 0.006 | -5 | 0.005 | 0.14663 | 0 | n/a | 0.761
2019-03-07 | 12:25 | 3.87 | 3.7373 | 37372.9461 | -3.4 | -1.4 | 46078 |  | 13.1 | 0.8881 | 3.4373 | 3.3191 | 0 | 0 | 0 | 0 | 0 | 0 | 46078 |  |  | 0 | 11.6365 | 13.5 | 852 | 842 | 863 | 20 | 8.23 | 0.19 | 990 | 6 | 83.75 | 37 | 192 | 170 | 4.9 | 176 | n/a | 2 | 17:25 | 47.1586 | -88.4897 | 309.8 | 0 | 12 | 9 | 0x4264a804 | 1.4 | 1.3 | 2.4 | 14.687 | 16.09 | 1.1 | 12.6 | 955.64 | 587.31 | 0 | 0 | 0 | 0 | 0 | 0 | 406.7983 |  |  |  | 2352.299 | 0.00675 | -5 | 0.005 | 0.16495 | 0 | n/a | 0.761
2019-03-07 | 12:25 | 3.844 | 3.7765 | 37764.8361 | -3.4 | -1.4 | 46078.3 |  | 12.84 | 0.8879 | 3.4134 | 3.3532 | 0 | 0 | 0 | 0 | 0 | 0 | 46078.3 |  |  | 0 | 11.4046 | 13.5 | 851 | 842 | 863 | 20 | 8.23 | 0.19 | 990 | 6 | 84 | 37 | 192 | 170 | 4.9 | 176 | n/a | 2 | 17:25 | 47.1586 | -88.4897 | 309.8 | 0 | 12 | 9 | 0x4264a804 | 1.1148 | 1.3 | 1.9722 | 14.687 | 16.06 | 1.09 | 12.622 | 948.129 | 592.818 | 0 | 0 | 0 | 0 | 0 | 0 | 406.4318 |  |  |  | 2303.335 | 0.007 | -5 | 0.005 | 0.17106 | 0 | n/a | 0.761
2019-03-07 | 12:25 | 3.784 | 3.8175 | 38174.6721 | -3.3 | -1.4 | 46079.2 |  | 12.6 | 0.888 | 3.3604 | 3.39 | 0 | 0 | 0 | 0 | 0 | 0 | 46079.2 |  |  | 0 | 11.1915 | 13.6 | 851 | 842 | 863 | 20 | 8.23 | 0.19 | 990 | 6 | 84 | 37 | 192 | 170 | 4.9 | 176 | n/a | 2 | 17:25 | 47.1586 | -88.4897 | 309.8 | 0 | 12 | 10 | 0x4264a904 | 1.0713 | 1.3713 | 1.9426 | 14.687 | 16.08 | 1.09 | 12.611 | 934.736 | 600.168 | 0 | 0 | 0 | 0 | 0 | 0 | 407.022 |  |  |  | 2263.537 | 0.007 | -5 | 0.005 | 0.17106 | 0 | n/a | 0.761
2019-03-07 | 12:25 | 3.755 | 3.7933 | 37933.0442 | -3.3 | -1.4 | 46077.2 |  | 12.5 | 0.8885 | 3.3364 | 3.3705 | 0 | 0 | 0 | 0 | 0 | 0 | 46077.2 |  |  | 0 | 11.1068 | 13.6 | 851 | 842 | 863 | 20 | 8.23 | 0.19 | 990 | 6 | 84 | 37 | 192 | 170 | 5 | 176 | n/a | 2 | 17:25 | 47.1586 | -88.4897 | 309.7 | 0 | 12 | 10 | 0x4264a904 | 1.1 | 1.4713 | 2 | 14.687 | 16.15 | 1.1 | 12.544 | 931.652 | 599.034 | 0 | 0 | 0 | 0 | 0 | 0 | 408.5811 |  |  |  | 2255.095 | 0.00775 | -5 | 0.005 | 0.18939 | 0 | n/a | 0.761
2019-03-07 | 12:25 | 3.74 | 3.788 | 37880 | -3.2 | -1.4 | 46079.4 |  | 12.4 | 0.8887 | 3.3238 | 3.3664 | 0 | 0 | 0 | 0 | 0 | 0 | 46079.4 |  |  | 0 | 11.0198 | 13.5 | 852 | 843 | 863 | 20 | 8.23 | 0.19 | 990 | 6 | 84 | 37 | 191.3 | 170 | 4.9 | 175.6 | n/a | 2 | 17:25 | 47.1586 | -88.4897 | 309.7 | 0 | 12 | 10 | 0x4264a904 | 1.0287 | 1.5 | 2.0713 | 14.687 | 16.17 | 1.1 | 12.525 | 929.506 | 599.174 | 0 | 0 | 0 | 0 | 0 | 0 | 409.1975 |  |  |  | 2240.713 | 0.0065 | -5 | 0.00575 | 0.15884 | 0 | n/a | 0.761
2019-03-07 | 12:25 | 3.705 | 3.8139 | 38139.4271 | -3.1 | -1.4 | 46080.1 |  | 12.3 | 0.8887 | 3.2923 | 3.3894 | 0 | 0 | 0 | 0 | 0 | 0 | 46080.0676 |  |  | 0 | 10.9308 | 13.7 | 851 | 842 | 863 | 20 | 8.23 | 0.19 | 990 | 6 | 84 | 37 | 191 | 170 | 4.8 | 174.9 | n/a | 2 | 17:25 | 47.1586 | -88.4897 | 309.7 | 0 | 12 | 10 | 0x4264a904 | 1 | 1.5 | 1.8861 | 14.687 | 16.18 | 1.1 | 12.526 | 921.382 | 603.723 | 0 | 0 | 0 | 0 | 0 | 0 | 409.5098 |  |  |  | 2224.283 | 0.00525 | -5 | 0.00675 | 0.1283 | 0 | n/a | 0.761
2019-03-07 | 12:25 | 3.631 | 3.8394 | 38393.5691 | -3 | -1.4 | 46080.5 |  | 12.3 | 0.889 | 3.2278 | 3.4132 | 0 | 0 | 0 | 0 | 0 | 0 | 46080.5 |  |  | 0 | 10.9348 | 13.6 | 851 | 843 | 863 | 20 | 8.23 | 0.19 | 990 | 6 | 84 | 37 | 191 | 170 | 4.7 | 174.1 | n/a | 2 | 17:25 | 47.1586 | -88.4897 | 309.7 | 0 | 12 | 10 | 0x4264a904 | 0.9287 | 1.5 | 1.8 | 14.687 | 16.23 | 1.11 | 12.485 | 906.605 | 610.169 | 0 | 0 | 0 | 0 | 0 | 0 | 410.9986 |  |  |  | 2233.151 | 0.005 | -5 | 0.00775 | 0.12219 | 0 | n/a | 0.761
2019-03-07 | 12:25 | 3.63 | 3.8411 | 38410.9365 | -3 | -1.4 | 46080.6 |  | 12.25 | 0.889 | 3.227 | 3.4147 | 0 | 0 | 0 | 0 | 0 | 0 | 46080.6 |  |  | 0 | 10.8894 | 13.5 | 852 | 843 | 863 | 20 | 8.23 | 0.19 | 990 | 6 | 84 | 37 | 191 | 170 | 4.7 | 174 | n/a | 2 | 17:25 | 47.1586 | -88.4897 | 309.7 | 0 | 12 | 10 | 0x4264a904 | 0.9 | 1.5 | 1.8 | 14.687 | 16.23 | 1.1 | 12.488 | 906.326 | 610.394 | 0 | 0 | 0 | 0 | 0 | 0 | 410.9749 |  |  |  | 2223.759 | 0.005 | -5 | 0.008 | 0.12219 | 0 | n/a | 0.761
2019-03-07 | 12:25 | 3.623 | 3.8461 | 38461.0973 | -3 | -1.4 | 46080.6 |  | 12.2 | 0.889 | 3.221 | 3.419 | 0 | 0 | 0 | 0 | 0 | 0 | 46080.6 |  |  | 0 | 10.8453 | 13.5 | 852 | 844 | 863 | 20 | 8.23 | 0.19 | 990 | 6 | 84 | 37 | 191 | 170 | 4.6 | 174 | n/a | 2 | 17:25 | 47.1586 | -88.4897 | 310 | 0 | 12 | 10 | 0x4264a904 | 1.0426 | 1.5713 | 1.8713 | 14.687 | 16.23 | 1.1 | 12.491 | 904.771 | 611.263 | 0 | 0 | 0 | 0 | 0 | 0 | 411.0355 |  |  |  | 2215.07 | 0.00425 | -5 | 0.00875 | 0.10386 | 0 | n/a | 0.761
2019-03-07 | 12:25 | 3.61 | 3.8511 | 38510.9726 | -2.9 | -1.4 | 46080.6 |  | 12.2 | 0.889 | 3.209 | 3.4237 | 0 | 0 | 0 | 0 | 0 | 0 | 46080.6 |  |  | 0 | 10.8459 | 13.4 | 853 | 844 | 864 | 20 | 8.23 | 0.19 | 990 | 6 | 83.25 | 37 | 191 | 170 | 4.6 | 174 | n/a | 2 | 17:25 | 47.1586 | -88.4897 | 309.9 | 0 | 12 | 10 | 0x4264a904 | 1.1713 | 1.6713 | 2.0426 | 14.687 | 16.24 | 1.11 | 12.485 | 902.001 | 612.492 | 0 | 0 | 0 | 0 | 0 | 0 | 411.304 |  |  |  | 2216.65 | 0.004 | -5 | 0.009 | 0.09775 | 0 | n/a | 0.761
2019-03-07 | 12:25 | 3.589 | 3.8761 | 38761.2879 | -2.9 | -1.4 | 46080.6 |  | 12.2 | 0.8889 | 3.1906 | 3.4456 | 0 | 0 | 0 | 0 | 0 | 0 | 46080.6 |  |  | 0 | 10.8449 | 13.4 | 853 | 844 | 864 | 20 | 8.23 | 0.19 | 990 | 6 | 83 | 37 | 191 | 170 | 4.6 | 174.4 | n/a | 2 | 17:25 | 47.1586 | -88.4897 | 309.9 | 0 | 12 | 10 | 0x4264a904 | 1.2713 | 1.7713 | 2.2426 | 14.687 | 16.23 | 1.1 | 12.495 | 896.529 | 616.225 | 0 | 0 | 0 | 0 | 0 | 0 | 411.1775 |  |  |  | 2215.759 | 0.004 | -5 | 0.00825 | 0.09775 | 0 | n/a | 0.761
2019-03-07 | 12:25 | 3.57 | 3.9165 | 39165.2047 | -2.9 | -1.4 | 46080.6 |  | 12.2 | 0.8887 | 3.1726 | 3.4805 | 0 | 0 | 0 | 0 | 0 | 0 | 46080.6 |  |  | 0 | 10.8418 | 13 | 855 | 846 | 864 | 20 | 8.23 | 0.19 | 990 | 6 | 83 | 37 | 191 | 170 | 4.6 | 174.8 | n/a | 2 | 17:25 | 47.1586 | -88.4897 | 310.5 | 0 | 12 | 10 | 0x4264a904 | 1.4426 | 2.2278 | 2.7278 | 14.687 | 16.19 | 1.1 | 12.527 | 890.129 | 621.531 | 0 | 0 | 0 | 0 | 0 | 0 | 410.5568 |  |  |  | 2211.787 | 0.004 | -5 | 0.00725 | 0.09775 | 0 | n/a | 0.761
2019-03-07 | 12:25 | 3.57 | 3.9434 | 39433.6047 | -2.8 | -1.4 | 46079.2 |  | 12.2 | 0.8884 | 3.1716 | 3.5033 | 0 | 0 | 0 | 0 | 0 | 0 | 46079.2 |  |  | 0 | 10.8385 | 12.8 | 856 | 847 | 865 | 20 | 8.23 | 0.19 | 990 | 6 | 83 | 37 | 191 | 170 | 4.6 | 174.9 | n/a | 2 | 17:25 | 47.1586 | -88.4897 | 310.7 | 0 | 12 | 10 | 0x4264a904 | 1.5 | 2.4 | 2.9 | 14.687 | 16.15 | 1.1 | 12.562 | 888.141 | 624.392 | 0 | 0 | 0 | 0 | 0 | 0 | 409.7534 |  |  |  | 2206.847 | 0.0055 | -5 | 0.00775 | 0.13441 | 0 | n/a | 0.761
2019-03-07 | 12:25 | 3.511 | 3.9358 | 39358.1291 | -2.8 | -1.4 | 46080.2 |  | 12.2 | 0.889 | 3.1213 | 3.4988 | 0 | 0 | 0 | 0 | 0 | 0 | 46080.2 |  |  | 0 | 10.8455 | 12.9 | 856 | 846 | 865 | 20 | 8.23 | 0.19 | 990 | 6 | 83.75 | 37 | 191 | 170 | 4.6 | 174.5 | n/a | 2 | 17:25 | 47.1586 | -88.4897 | 310.8 | 0 | 12 | 10 | 0x4264a904 | 1.7139 | 1.4018 | 3.0426 | 14.687 | 16.23 | 1.11 | 12.49 | 878.322 | 626.645 | 0 | 0 | 0 | 0 | 0 | 0 | 411.7647 |  |  |  | 2219.055 | 0.0075 | -5 | 0.008 | 0.18328 | 0 | n/a | 0.761
2019-03-07 | 12:25 | 3.507 | 3.9012 | 39012.4919 | -2.7 | -1.4 | 46080.5 |  | 12.2 | 0.8894 | 3.1188 | 3.4697 | 0 | 0 | 0 | 0 | 0 | 0 | 46080.5 |  |  | 0 | 10.8506 | 12.8 | 857 | 847 | 865 | 20 | 8.23 | 0.19 | 990 | 6 | 84 | 37 | 191 | 170.8 | 4.7 | 174.2 | n/a | 2 | 17:25 | 47.1586 | -88.4897 | 310.7 | 0 | 12 | 10 | 0x4264a904 | 1.5861 | 1.0713 | 2.6722 | 14.687 | 16.29 | 1.11 | 12.436 | 880.101 | 623.194 | 0 | 0 | 0 | 0 | 0 | 0 | 412.9317 |  |  |  | 2226.387 | 0.0065 | -5 | 0.0065 | 0.15884 | 0 | n/a | 0.761
2019-03-07 | 12:25 | 3.515 | 3.9126 | 39125.7605 | -2.6 | -1.4 | 46079.2 |  | 12.2 | 0.8892 | 3.1258 | 3.4793 | 0 | 0 | 0 | 0 | 0 | 0 | 46079.2 |  |  | 0 | 10.8488 | 12.8 | 857 | 848 | 865 | 20 | 8.23 | 0.19 | 990 | 6 | 84 | 37 | 191 | 171 | 4.8 | 174 | n/a | 2 | 17:25 | 47.1586 | -88.4897 | 310.5 | 0 | 12 | 10 | 0x4264a904 | 1.7139 | 1.0287 | 2.6426 | 14.687 | 16.26 | 1.11 | 12.454 | 880.787 | 623.985 | 0 | 0 | 0 | 0 | 0 | 0 | 412.3142 |  |  |  | 2222.76 | 0.00675 | -5 | 0.006 | 0.16495 | 0 | n/a | 0.761
2019-03-07 | 12:25 | 3.552 | 3.947 | 39470.416 | -2.5 | -1.4 | 46079.1 |  | 12.2 | 0.8886 | 3.1562 | 3.5073 | 0 | 0 | 0 | 0 | 0 | 0 | 46079.1 |  |  | 0 | 10.8409 | 12.7 | 857 | 847 | 865 | 20 | 8.23 | 0.19 | 990 | 6 | 84 | 37 | 191 | 171 | 4.8 | 174 | n/a | 2 | 17:25 | 47.1586 | -88.4897 | 310.5 | 0 | 12 | 10 | 0x4264a904 | 1.8 | 1 | 2.7 | 14.687 | 16.17 | 1.1 | 12.537 | 884.715 | 625.748 | 0 | 0 | 0 | 0 | 0 | 0 | 410.1682 |  |  |  | 2209.577 | 0.00625 | -5 | 0.006 | 0.15274 | 0 | n/a | 0.761
2019-03-07 | 12:25 | 3.61 | 3.9513 | 39513.0435 | -2.5 | -1.4 | 46080.1 |  | 12.2 | 0.8881 | 3.2059 | 3.509 | 0 | 0 | 0 | 0 | 0 | 0 | 46080.1 |  |  | 0 | 10.8344 | 12.7 | 858 | 848 | 866 | 20 | 8.23 | 0.19 | 990 | 6 | 84 | 37 | 190.3 | 171 | 4.8 | 174 | n/a | 2 | 17:25 | 47.1586 | -88.4897 | 310.4 | 0 | 12 | 10 | 0x4264a904 | 1.8 | 1 | 2.7 | 14.687 | 16.09 | 1.1 | 12.604 | 894.559 | 623.189 | 0 | 0 | 0 | 0 | 0 | 0 | 408.3033 |  |  |  | 2198.165 | 0.005251 | -5 | 0.006 | 0.12832 | 0 | n/a | 0.761
2019-03-07 | 12:25 | 3.61 | 3.9351 | 39351.0921 | -2.5 | -1.4 | 46080.5 |  | 12.2 | 0.8882 | 3.2065 | 3.4953 | 0 | 0 | 0 | 0 | 0 | 0 | 46080.5 |  |  | 0 | 10.8364 | 12.8 | 857 | 848 | 865 | 20 | 8.23 | 0.19 | 990 | 6 | 84 | 37 | 190 | 171 | 4.8 | 174.3 | n/a | 2 | 17:25 | 47.1586 | -88.4897 | 310.4 | 0 | 12 | 10 | 0x4264a904 | 1.8 | 1 | 2.7 | 14.687 | 16.11 | 1.1 | 12.583 | 895.765 | 621.471 | 0 | 0 | 0 | 0 | 0 | 0 | 408.7813 |  |  |  | 2201.129 | 0.00425 | -5 | 0.00525 | 0.10387 | 0 | n/a | 0.761
2019-03-07 | 12:25 | 3.61 | 3.9255 | 39254.6324 | -2.5 | -1.4 | 46080.6 |  | 12.2 | 0.8883 | 3.2066 | 3.4869 | 0 | 0 | 0 | 0 | 0 | 0 | 46080.6 |  |  | 0 | 10.8369 | 12.8 | 857 | 848 | 865 | 20 | 8.23 | 0.19 | 990 | 6 | 83.25 | 37 | 190 | 170.3 | 4.7 | 174.6 | n/a | 2 | 17:25 | 47.1586 | -88.4897 | 310.3 | 0 | 12 | 10 | 0x4264a904 | 1.8 | 1.0713 | 2.7 | 14.687 | 16.13 | 1.1 | 12.579 | 896.461 | 620.429 | 0 | 0 | 0 | 0 | 0 | 0 | 409.0829 |  |  |  | 2202.839 | 0.001 | -5 | 0.0065 | 0.024438 | 0 | n/a | 0.761
2019-03-07 | 12:25 | 3.617 | 3.9132 | 39132.0833 | -2.5 | -1.4 | 46080.6 |  | 12.2 | 0.8883 | 3.2126 | 3.4762 | 0 | 0 | 0 | 0 | 0 | 0 | 46080.6 |  |  | 0 | 10.8375 | 12.7 | 857 | 848 | 866 | 20 | 8.23 | 0.19 | 990 | 6 | 83 | 37 | 190 | 170 | 4.6 | 175 | n/a | 2 | 17:25 | 47.1586 | -88.4897 | 310.2 | 0 | 12 | 10 | 0x4264a904 | 1.8713 | 1.2426 | 2.7713 | 14.687 | 16.14 | 1.1 | 12.572 | 898.511 | 618.786 | 0 | 0 | 0 | 0 | 0 | 0 | 409.2538 |  |  |  | 2203.882 | -0.00225 | -5 | 0.00625 | -0.054985 | 0 | n/a | 0.761
2019-03-07 | 12:25 | 3.625 | 3.9266 | 39265.9378 | -2.5 | -1.4 | 46080.6 |  | 12.3 | 0.8881 | 3.2193 | 3.4873 | 0 | 0 | 0 | 0 | 0 | 0 | 46080.6 |  |  | 0 | 10.9238 | 12.8 | 857 | 848 | 865 | 20 | 8.23 | 0.19 | 990 | 6 | 83 | 37 | 190 | 170 | 4.6 | 175 | n/a | 2 | 17:25 | 47.1586 | -88.4897 | 310.1 | 0 | 12 | 9 | 0x4264a804 | 1.9 | 1.3 | 2.8 | 14.687 | 16.11 | 1.1 | 12.599 | 898.954 | 619.782 | 0 | 0 | 0 | 0 | 0 | 0 | 408.6103 |  |  |  | 2217.937 | -0.0045 | -5 | 0.00525 | -0.10997 | 0 | n/a | 0.761
2019-03-07 | 12:25 | 3.63 | 3.9164 | 39163.8424 | -2.5 | -1.4 | 46080.6 |  | 12.2 | 0.8881 | 3.2238 | 3.4782 | 0 | 0 | 0 | 0 | 0 | 0 | 46080.6 |  |  | 0 | 10.835 | 12.7 | 857 | 848 | 865 | 20 | 8.23 | 0.19 | 990 | 6 | 83 | 37 | 190 | 170 | 4.5 | 175 | n/a | 2 | 17:25 | 47.1586 | -88.4897 | 310.2 | 0 | 12 | 9 | 0x4264a804 | 1.9 | 1.3 | 2.8 | 14.687 | 16.12 | 1.1 | 12.599 | 900.587 | 618.418 | 0 | 0 | 0 | 0 | 0 | 0 | 408.7739 |  |  |  | 2200.785 | -0.011 | -5 | 0.0065 | -0.26881 | 0 | n/a | 0.761
2019-03-07 | 12:25 | 3.637 | 3.8948 | 38947.6182 | -2.4 | -1.4 | 46080.6 |  | 12.2 | 0.8882 | 3.2303 | 3.4593 | 0 | 0 | 0 | 0 | 0 | 0 | 46080.6 |  |  | 0 | 10.8359 | 12.4 | 859 | 850 | 866 | 20 | 8.23 | 0.19 | 990 | 6 | 83 | 37 | 190 | 170 | 4.3 | 175 | n/a | 2 | 17:25 | 47.1586 | -88.4897 | 310.2 | 0 | 12 | 9 | 0x4264a804 | 1.9 | 1.3 | 2.8 | 14.687 | 16.14 | 1.1 | 12.588 | 903.393 | 615.737 | 0 | 0 | 0 | 0 | 0 | 0 | 409.2245 |  |  |  | 2203.413 | -0.0205 | -5 | 0.00625 | -0.50097 | 0 | n/a | 0.761
2019-03-07 | 12:25 | 3.67 | 3.8783 | 38783.3165 | -2.4 | -1.4 | 46080.6 |  | 12.2 | 0.888 | 3.2584 | 3.4439 | 0 | 0 | 0 | 0 | 0 | 0 | 46080.6 |  |  | 0 | 10.8333 | 12.1 | 862 | 853 | 867 | 20 | 8.23 | 0.19 | 990 | 6 | 82.25 | 37 | 189.3 | 169.3 | 4 | 175 | n/a | 2 | 17:25 | 47.1586 | -88.4897 | 310.2 | 0 | 12 | 9 | 0x4264a804 | 1.9 | 1.3 | 2.8 | 14.687 | 16.12 | 1.1 | 12.616 | 910.23 | 612.301 | 0 | 0 | 0 | 0 | 0 | 0 | 408.7641 |  |  |  | 2200.398 | -0.035 | -5 | 0.00675 | -0.85531 | 0 | n/a | 0.761
2019-03-07 | 12:25 | 3.727 | 3.8711 | 38710.8088 | -2.4 | -1.4 | 46080.6 |  | 12.2 | 0.8875 | 3.308 | 3.4355 | 0 | 0 | 0 | 0 | 0 | 0 | 46080.6 |  |  | 0 | 10.8272 | 11.9 | 864 | 856 | 868 | 20 | 8.23 | 0.19 | 990 | 6 | 82 | 37 | 189 | 169 | 3.8 | 175 | n/a | 2 | 17:25 | 47.1586 | -88.4897 | 310.2 | 0 | 12 | 9 | 0x4264a804 | 1.9 | 1.3 | 2.8 | 14.687 | 16.07 | 1.09 | 12.679 | 920.708 | 608.589 | 0 | 0 | 0 | 0 | 0 | 0 | 407.2766 |  |  |  | 2191.154 | -0.0435 | -5 | 0.007 | -1.063 | 0 | n/a | 0.761
2019-03-07 | 12:25 | 3.74 | 3.8425 | 38424.8611 | -2.4 | -1.4 | 46080.6 |  | 12.2 | 0.8876 | 3.3198 | 3.4107 | 0 | 0 | 0 | 0 | 0 | 0 | 46080.6 |  |  | 0 | 10.8292 | 11.9 | 864 | 855 | 867 | 20 | 8.23 | 0.19 | 990 | 6 | 82 | 37 | 189 | 169 | 3.7 | 175 | n/a | 2 | 17:25 | 47.1586 | -88.4897 | 310.3 | 0 | 12 | 9 | 0x4264a804 | 1.9 | 1.3 | 2.8 | 14.687 | 16.09 | 1.1 | 12.658 | 925.049 | 604.899 | 0 | 0 | 0 | 0 | 0 | 0 | 407.7433 |  |  |  | 2194.076 | -0.0435 | -5 | 0.00625 | -1.063 | 0 | n/a | 0.761
2019-03-07 | 12:25 | 3.745 | 3.8479 | 38478.5119 | -2.4 | -1.4 | 46080.6 |  | 12.2 | 0.8875 | 3.3239 | 3.415 | 0 | 0 | 0 | 0 | 0 | 0 | 46080.6 |  |  | 0 | 10.8277 | 11.8 | 865 | 856 | 867 | 20 | 8.23 | 0.19 | 990 | 6 | 81.25 | 37 | 189 | 169 | 3.6 | 175 | n/a | 2 | 17:25 | 47.1586 | -88.4897 | 310.3 | 0 | 12 | 9 | 0x4264a804 | 1.9 | 1.3 | 2.8 | 14.687 | 16.08 | 1.09 | 12.674 | 925.503 | 605.209 | 0 | 0 | 0 | 0 | 0 | 0 | 407.4418 |  |  |  | 2192.139 | -0.0475 | -5 | 0.006 | -1.1608 | 0 | n/a | 0.761
2019-03-07 | 12:25 | 3.75 | 3.8497 | 38496.5878 | -2.3 | -1.4 | 46080.6 |  | 12.2 | 0.8875 | 3.328 | 3.4165 | 0 | 0 | 0 | 0 | 0 | 0 | 46080.6 |  |  | 0 | 10.8272 | 11.9 | 865 | 856 | 868 | 20 | 8.23 | 0.19 | 990 | 6 | 81.75 | 37 | 189 | 169 | 3.7 | 175 | n/a | 2 | 17:25 | 47.1586 | -88.4897 | 310.3 | 0 | 12 | 9 | 0x4264a804 | 1.9 | 1.3 | 2.8 | 14.687 | 16.07 | 1.09 | 12.679 | 926.203 | 605.166 | 0 | 0 | 0 | 0 | 0 | 0 | 407.2396 |  |  |  | 2190.954 | -0.0445 | -5 | 0.006 | -1.0875 | 0 | n/a | 0.761
2019-03-07 | 12:25 | 3.75 | 3.8519 | 38519.4162 | -2.3 | -1.4 | 46080.6 |  | 12.15 | 0.8874 | 3.3279 | 3.4183 | 0 | 0 | 0 | 0 | 0 | 0 | 46080.6 |  |  | 0 | 10.7807 | 11.8 | 864 | 855 | 867 | 20 | 8.23 | 0.19 | 990 | 6 | 81.25 | 37 | 189 | 169 | 3.6 | 175 | n/a | 2 | 17:25 | 47.1586 | -88.4897 | 310.3 | 0 | 12 | 9 | 0x4264a804 | 1.9 | 1.3 | 2.8 | 14.687 | 16.07 | 1.09 | 12.685 | 926.019 | 605.404 | 0 | 0 | 0 | 0 | 0 | 0 | 407.1784 |  |  |  | 2181.211 | -0.04375 | -5 | 0.00525 | -1.0691 | 0 | n/a | 0.761
2019-03-07 | 12:25 | 3.75 | 3.8563 | 38562.7976 | -2.3 | -1.4 | 46080.6 |  | 12.1 | 0.8873 | 3.3276 | 3.4219 | 0 | 0 | 0 | 0 | 0 | 0 | 46080.6 |  |  | 0 | 10.7369 | 11.8 | 865 | 856 | 868 | 20 | 8.23 | 0.19 | 990 | 6 | 81 | 37 | 189 | 168.3 | 3.5 | 175 | n/a | 2 | 17:25 | 47.1586 | -88.4897 | 310.4 | 0 | 12 | 9 | 0x4264a804 | 1.6148 | 1.3713 | 2.8 | 14.687 | 16.06 | 1.09 | 12.695 | 925.668 | 605.857 | 0 | 0 | 0 | 0 | 0 | 0 | 407.0627 |  |  |  | 2171.742 | -0.04625 | -5 | 0.00575 | -1.1302 | 0 | n/a | 0.761
2019-03-07 | 12:25 | 3.75 | 3.861 | 38610 | -2.2 | -1.4 | 46080.6 |  | 12.1 | 0.8873 | 3.3274 | 3.4259 | 0 | 0 | 0 | 0 | 0 | 0 | 46080.6 |  |  | 0 | 10.7366 | 11.8 | 864 | 856 | 868 | 20 | 8.23 | 0.19 | 990 | 6 | 81 | 37 | 189 | 168 | 3.6 | 175 | n/a | 2 | 17:25 | 47.1586 | -88.4897 | 310.4 | 0 | 12 | 8 | 0x4064a804 | 1.5 | 1.4 | 2.8 | 14.687 | 16.05 | 1.09 | 12.699 | 925.314 | 606.366 | 0 | 0 | 0 | 0 | 0 | 0 | 406.9199 |  |  |  | 2170.91 | -0.04475 | -5 | 0.00525 | -1.0936 | 0 | n/a | 0.761
2019-03-07 | 12:25 | 3.75 | 3.861 | 38610 | -2.2 | -1.4 | 46080.6 |  | 12.1 | 0.8873 | 3.3274 | 3.4259 | 0 | 0 | 0 | 0 | 0 | 0 | 46080.6 |  |  | 0 | 10.7363 | 11.8 | 864 | 856 | 868 | 20 | 8.23 | 0.19 | 990 | 6 | 81 | 37 | 189 | 168 | 3.5 | 175 | n/a | 2 | 17:25 | 47.1586 | -88.4897 | 310.5 | 0 | 12 | 8 | 0x4064a804 | 1.5 | 1.4713 | 2.8 | 14.687 | 16.05 | 1.09 | 12.701 | 925.306 | 606.361 | 0 | 0 | 0 | 0 | 0 | 0 | 406.9252 |  |  |  | 2170.891 | -0.04775 | -5 | 0.00575 | -1.1669 | 0 | n/a | 0.761
2019-03-07 | 12:25 | 3.74 | 3.8815 | 38814.754 | -2.1 | -1.4 | 46082 |  | 12.1 | 0.8872 | 3.3178 | 3.4435 | 0 | 0 | 0 | 0 | 0 | 0 | 46082 |  |  | 0 | 10.7347 | 11.8 | 865 | 857 | 868 | 20 | 8.23 | 0.19 | 990 | 6 | 81 | 37 | 189 | 168 | 3.5 | 175 | n/a | 2 | 17:25 | 47.1586 | -88.4897 | 310.6 | 0 | 12 | 10 | 0x4264a904 | 1.5712 | 1.5712 | 2.8712 | 14.687 | 16.04 | 1.09 | 12.719 | 921.98 | 609.04 | 0 | 0 | 0 | 0 | 0 | 0 | 406.6415 |  |  |  | 2168.982 | -0.047501 | -5 | 0.006 | -1.1608 | 0 | n/a | 0.761
2019-03-07 | 12:25 | 3.73 | 3.8893 | 38892.5436 | -2.1 | -1.4 | 46081.1 |  | 12.1 | 0.8871 | 3.309 | 3.4503 | 0 | 0 | 0 | 0 | 0 | 0 | 46081.1 |  |  | 0 | 10.7344 | 11.8 | 864 | 856 | 868 | 20 | 8.23 | 0.19 | 990 | 6 | 81 | 37 | 189 | 168.7 | 3.4 | 175 | n/a | 2 | 17:26 | 47.1586 | -88.4897 | 310.5 | 0 | 12 | 10 | 0x4264a904 | 1.6 | 1.6713 | 2.9713 | 14.687 | 16.04 | 1.09 | 12.722 | 919.704 | 610.356 | 0 | 0 | 0 | 0 | 0 | 0 | 406.7084 |  |  |  | 2169.319 | -0.047 | -5 | 0.006 | -1.1486 | 0 | n/a | 0.761
2019-03-07 | 12:25 | 3.728 | 3.8876 | 38876.1667 | -2.1 | -1.4 | 46080.8 |  | 12.1 | 0.8872 | 3.3075 | 3.4489 | 0 | 0 | 0 | 0 | 0 | 0 | 46080.8 |  |  | 0 | 10.7347 | 11.7 | 865 | 856 | 868 | 20 | 8.23 | 0.19 | 990 | 6 | 81 | 37 | 189 | 168.3 | 3.4 | 175 | n/a | 2 | 17:26 | 47.1586 | -88.4897 | 310.4 | 0 | 12 | 10 | 0x4264a904 | 1.6 | 1.7713 | 3 | 14.687 | 16.04 | 1.09 | 12.719 | 919.517 | 610.272 | 0 | 0 | 0 | 0 | 0 | 0 | 406.8107 |  |  |  | 2169.934 | -0.05 | -5 | 0.006 | -1.2219 | 0 | n/a | 0.761
2019-03-07 | 12:26 | 3.72 | 3.884 | 38840 | -2.1 | -1.4 | 46080.7 |  | 12.1 | 0.8873 | 3.3008 | 3.4461 | 0 | 0 | 0 | 0 | 0 | 0 | 46080.7 |  |  | 0 | 10.7359 | 11.8 | 865 | 856 | 867 | 20 | 8.23 | 0.19 | 990 | 6 | 81 | 37 | 189 | 168 | 3.4 | 175 | n/a | 2 | 17:26 | 47.1586 | -88.4897 | 310.4 | 0 | 12 | 10 | 0x4264a904 | 1.6 | 1.8713 | 3 | 14.687 | 16.06 | 1.09 | 12.706 | 918.417 | 610.291 | 0 | 0 | 0 | 0 | 0 | 0 | 407.1535 |  |  |  | 2172.022 | -0.0465 | -5 | 0.006 | -1.1363 | 0 | n/a | 0.761
2019-03-07 | 12:26 | 3.72 | 3.884 | 38840 | -2 | -1.4 | 46080.7 |  | 12 | 0.8873 | 3.3006 | 3.4461 | 0 | 0 | 0 | 0 | 0 | 0 | 46080.7 |  |  | 0 | 10.6472 | 11.8 | 865 | 856 | 867 | 20 | 8.23 | 0.19 | 990 | 6 | 81 | 37 | 189 | 168 | 3.4 | 175 | n/a | 2 | 17:26 | 47.1586 | -88.4897 | 310.3 | 0 | 12 | 10 | 0x4264a904 | 1.4574 | 1.9 | 2.5722 | 14.687 | 16.06 | 1.09 | 12.706 | 918.393 | 610.298 | 0 | 0 | 0 | 0 | 0 | 0 | 407.1577 |  |  |  | 2154.097 | -0.048 | -5 | 0.00525 | -1.173 | 0 | n/a | 0.761
2019-03-07 | 12:26 | 3.707 | 3.884 | 38840.4491 | -1.9 | -1.3 | 46080.7 |  | 12 | 0.8874 | 3.2896 | 3.4467 | 0 | 0 | 0 | 0 | 0 | 0 | 46080.7 |  |  | 0 | 10.6489 | 11.8 | 865 | 857 | 867 | 20 | 8.23 | 0.19 | 990 | 6 | 81 | 37 | 189 | 168 | 3.5 | 175 | n/a | 2 | 17:26 | 47.1586 | -88.4897 | 310.1 | 0 | 12 | 10 | 0x4264a904 | 1.4713 | 1.9 | 2.4713 | 14.687 | 16.07 | 1.09 | 12.688 | 916.164 | 610.966 | 0 | 0 | 0 | 0 | 0 | 0 | 407.5354 |  |  |  | 2156.431 | -0.049 | -5 | 0.005 | -1.1974 | 0 | n/a | 0.761
2019-03-07 | 12:26 | 3.7 | 3.8856 | 38856.4876 | -1.9 | -1.3 | 46080.7 |  | 12 | 0.8875 | 3.2837 | 3.4485 | 0 | 0 | 0 | 0 | 0 | 0 | 46080.7 |  |  | 0 | 10.6498 | 11.8 | 864 | 856 | 867 | 20 | 8.23 | 0.19 | 990 | 6 | 81 | 37 | 189 | 168 | 3.6 | 175 | n/a | 2 | 17:26 | 47.1586 | -88.4897 | 310.1 | 0 | 12 | 10 | 0x4264a904 | 1.5713 | 1.9713 | 2.5713 | 14.687 | 16.08 | 1.09 | 12.678 | 914.863 | 611.498 | 0 | 0 | 0 | 0 | 0 | 0 | 407.6845 |  |  |  | 2157.417 | -0.0445 | -5 | 0.005 | -1.0875 | 0 | n/a | 0.761
2019-03-07 | 12:26 | 3.923 | 3.9431 | 39431.4634 | -1.9 | -1.3 | 46080.7 |  | 12 | 0.885 | 3.472 | 3.4897 | 0 | 0 | 0 | 0 | 0 | 0 | 46080.7 |  |  | 0 | 10.6202 | 11.7 | 865 | 856 | 867 | 20 | 8.23 | 0.19 | 990 | 6 | 81 | 37 | 189 | 168 | 3.5 | 174.7 | n/a | 2 | 17:26 | 47.1586 | -88.4897 | 310.2 | 0 | 12 | 10 | 0x4264a904 | 1.6 | 2 | 2.6 | 14.687 | 15.73 | 1.07 | 12.992 | 948.071 | 606.494 | 0 | 0 | 0 | 0 | 0 | 0 | 399.5655 |  |  |  | 2108.563 | -0.046 | -5 | 0.005 | -1.1241 | 0 | n/a | 0.761
2019-03-07 | 12:26 | 4.744 | 4.3126 | 43126.3149 | -1.9 | -1.3 | 46082.4 |  | 12 | 0.8745 | 4.1485 | 3.7714 | 0 | 0 | 0 | 0 | 0 | 0 | 46082.4 |  |  | 0 | 10.494 | 11.8 | 864 | 855 | 866 | 20 | 8.23 | 0.19 | 990 | 6 | 80.25 | 37 | 189 | 168 | 3.6 | 174.3 | n/a | 2 | 17:26 | 47.1586 | -88.4897 | 310.1 | 0 | 12 | 10 | 0x4264a904 | 1.5287 | 2 | 2.6 | 14.687 | 14.4 | 0.98 | 14.351 | 1045.868 | 605.145 | 0 | 0 | 0 | 0 | 0 | 0 | 368.9177 |  |  |  | 1923.623 | -0.04475 | -5 | 0.00575 | -1.0936 | 0 | n/a | 0.761
2019-03-07 | 12:26 | 6.55 | 4.3235 | 43234.9286 | -1.9 | -1.3 | 46081.3 |  | 12 | 0.8598 | 5.6319 | 3.7173 | 0 | 0 | 0 | 0 | 0 | 0 | 46081.2779 |  |  | 0 | 10.3175 | 11.8 | 864 | 854 | 865 | 20 | 8.23 | 0.19 | 990 | 6 | 80 | 37 | 189 | 168.8 | 3.6 | 174 | n/a | 2 | 17:26 | 47.1586 | -88.4897 | 310.1 | 0 | 12 | 10 | 0x4264a904 | 1.5 | 2 | 2.6 | 14.687 | 12.85 | 0.88 | 16.307 | 1274.033 | 535.222 | 0 | 0 | 0 | 0 | 0 | 0 | 331.029 |  |  |  | 1697.078 | -0.04475 | -5 | 0.00675 | -1.0936 | 0 | n/a | 0.761
2019-03-07 | 12:26 | 7.87 | 3.5967 | 35966.5992 | -1.9 | -1.3 | 46080.9 |  | 12 | 0.8564 | 6.7392 | 3.08 | 0 | 0 | 0 | 0 | 0 | 0 | 46080.9 |  |  | 0 | 10.2763 | 11.7 | 863 | 853 | 864 | 20 | 8.23 | 0.19 | 990 | 6 | 80 | 37 | 189 | 168.3 | 3.5 | 174 | n/a | 2 | 17:26 | 47.1586 | -88.4897 | 310.2 | 0 | 12 | 10 | 0x4264a904 | 1.5 | 2 | 2.6 | 14.687 | 12.54 | 0.85 | 16.773 | 1474.747 | 428.983 | 0 | 0 | 0 | 0 | 0 | 0 | 320.2145 |  |  |  | 1635.096 | -0.04725 | -5 | 0.00625 | -1.1547 | 0 | n/a | 0.761
2019-03-07 | 12:26 | 8.391 | 3.3052 | 33051.6194 | -1.8 | -1.3 | 46080.7 |  | 11.61 | 0.8551 | 7.1751 | 2.8261 | 0 | 0 | 0 | 0 | 0 | 0 | 46080.7 |  |  | 0 | 9.9292 | 11.8 | 862 | 852 | 864 | 20 | 8.23 | 0.19 | 990 | 6 | 80 | 37 | 189 | 168 | 3.6 | 174 | n/a | 2 | 17:26 | 47.1586 | -88.4897 | 310.3 | 0 | 12 | 10 | 0x4264a904 | 1.5 | 2 | 2.6 | 14.687 | 12.42 | 0.85 | 16.951 | 1550.527 | 388.703 | 0 | 0 | 0 | 0 | 0 | 0 | 316.2163 |  |  |  | 1560.143 | -0.042 | -5 | 0.00525 | -1.0264 | 0 | n/a | 0.761
2019-03-07 | 12:26 | 8.511 | 3.0203 | 30203.2888 | -1.5 | -1.3 | 46080.7 |  | 11 | 0.8568 | 7.2923 | 2.5879 | 0 | 0 | 0 | 0 | 0 | 0 | 46080.7 |  |  | 0 | 9.4289 | 11.8 | 862 | 852 | 864 | 20 | 8.23 | 0.19 | 990 | 6 | 80 | 37 | 189 | 168 | 3.6 | 174 | n/a | 2 | 17:26 | 47.1586 | -88.4897 | 310.4 | 3.2 | 12 | 9 | 0x4264a804 | 1.5713 | 2.0713 | 2.6713 | 14.687 | 12.58 | 0.86 | 16.709 | 1589.062 | 358.922 | 0 | 0 | 0 | 0 | 0 | 0 | 318.8641 |  |  |  | 1493.94 | -0.04225 | -5 | 0.00575 | -1.0325 | 0 | n/a | 0.761
2019-03-07 | 12:26 | 8.124 | 2.9052 | 29052.3509 | -1.1 | -1.3 | 46080.7 |  | 10.41 | 0.861 | 6.9948 | 2.5013 | 0 | 0 | 0 | 0 | 0 | 0 | 46080.7 |  |  | 0 | 8.9624 | 11.7 | 862 | 852 | 865 | 20 | 8.23 | 0.19 | 990 | 6 | 80 | 37 | 189 | 168.8 | 3.6 | 174 | n/a | 2 | 17:26 | 47.1586 | -88.4898 | 310.5 | 4.5 | 12 | 10 | 0x4264a904 | 1.6 | 2.1 | 2.7 | 14.687 | 12.96 | 0.88 | 16.148 | 1565.855 | 356.389 | 0 | 0 | 0 | 0 | 0 | 0 | 327.5732 |  |  |  | 1458.814 | -0.043 | -5 | 0.00525 | -1.0508 | 0 | n/a | 0.761
2019-03-07 | 12:26 | 7.263 | 4.114 | 41139.7086 | -0.8 | -1.3 | 46080.7 |  | 9.95 | 0.8562 | 6.2184 | 3.5223 | 0 | 0 | 0 | 0 | 0 | 0 | 46080.7 |  |  | 0 | 8.5166 | 11.8 | 862 | 852 | 865 | 20 | 8.23 | 0.19 | 990 | 6 | 80 | 37 | 189 | 169 | 3.6 | 174 | n/a | 2 | 17:26 | 47.1586 | -88.4898 | 310.6 | 7.1 | 12 | 10 | 0x4264a904 | 2.0991 | 1.3157 | 3.1278 | 14.687 | 12.52 | 0.85 | 16.797 | 1368.235 | 493.274 | 0 | 0 | 0 | 0 | 0 | 0 | 321.9697 |  |  |  | 1362.538 | -0.03925 | -5 | 0.00575 | -0.95917 | 0 | n/a | 0.761
2019-03-07 | 12:26 | 6.84 | 5.36 | 53600.3775 | -0.3 | -1.3 | 46080.7 |  | 9.71 | 0.8473 | 5.7958 | 4.5417 | 0 | 0 | 0 | 0 | 0 | 0 | 46080.7 |  |  | 0 | 8.2238 | 11.7 | 862 | 853 | 865 | 19.3 | 7.92 | 0.18 | 990 | 6 | 80 | 37 | 189 | 169 | 3.6 | 174 | n/a | 2 | 17:26 | 47.1587 | -88.4899 | 310.8 | 8.1 | 12 | 11 | 0x5264a904 | 2.3 | 1 | 3.3 | 14.687 | 11.76 | 0.8 | 18.019 | 1224.181 | 610.556 | 0 | 0 | 0 | 0 | 0 | 0 | 309.0763 |  |  |  | 1263.003 | -0.04025 | -5 | 0.00525 | -0.98361 | 0 | n/a | 0.76
2019-03-07 | 12:26 | 7.404 | 5.1042 | 51042.0393 | 0.8 | -1.3 | 46080.7 |  | 9.45 | 0.8455 | 6.2598 | 4.3156 | 0.6457 | 0 | 0.6 | 0.4907 | 0 | 0.5 | 46080.7 |  |  | 0 | 7.9872 | 11.8 | 862 | 853 | 865 | 19 | 7.82 | 0.18 | 990 | 6 | 79.25 | 37 | 189 | 169 | 3.7 | 174 | n/a | 2 | 17:26 | 47.1587 | -88.4899 | 310.9 | 11.7 | 12 | 11 | 0x5264a904 | 1.4453 | 1.0712 | 2.4453 | 14.687 | 11.62 | 0.79 | 18.272 | 1301.418 | 571.055 | 0.014 | 0 | 0.014 | 0.011 | 0 | 0.011 | 304.2195 |  |  |  | 1207.394 | -0.04025 | -5 | 0.005 | -0.98361 | 0 | n/a | 0.76
2019-03-07 | 12:26 | 7.965 | 3.7815 | 37815.1761 | 2.6 | -1.3 | 46082.4 |  | 9.01 | 0.8539 | 6.8014 | 3.2292 | 2.2245 | 0 | 2.2 | 1.6907 | 0 | 1.7 | 46082.4 |  |  | 0 | 7.6914 | 11.7 | 863 | 853 | 866 | 19 | 7.82 | 0.18 | 990 | 6 | 79 | 37 | 189 | 169 | 3.6 | 174 | n/a | 2 | 17:26 | 47.1588 | -88.4899 | 311.1 | 14.8 | 12 | 11 | 0x5264a904 | 1.1 | 1.1713 | 2.1713 | 14.687 | 12.31 | 0.84 | 17.103 | 1466.786 | 443.245 | 0.05 | 0 | 0.05 | 0.038 | 0 | 0.038 | 315.5852 |  |  |  | 1206.063 | -0.04075 | -5 | 0.00575 | -0.99583 | 0 | n/a | 0.76
2019-03-07 | 12:26 | 7.679 | 2.8291 | 28290.6601 | 7.2 | -1.2 | 46081.3 |  | 8.5 | 0.8653 | 6.6446 | 2.448 | 6.2413 | 0 | 6.2 | 4.7488 | 0 | 4.7 | 46081.3 |  |  | 0 | 7.3581 | 11.7 | 863 | 854 | 866 | 19.8 | 8.13 | 0.19 | 990 | 6 | 79 | 37 | 189 | 169 | 3.7 | 174.3 | n/a | 2 | 17:26 | 47.1589 | -88.4899 | 311.3 | 18.7 | 12 | 11 | 0x5264a904 | 1.1 | 1.2713 | 2.2 | 14.687 | 13.39 | 0.91 | 15.568 | 1531.394 | 359.087 | 0.151 | 0 | 0.151 | 0.115 | 0 | 0.115 | 337.2536 |  |  |  | 1233.061 | -0.04025 | -5 | 0.006 | -0.98361 | 0 | n/a | 0.761
2019-03-07 | 12:26 | 7.038 | 2.1238 | 21237.6975 | 14.5 | -1.2 | 46080.9 |  | 8.01 | 0.8772 | 6.1737 | 1.863 | 12.737 | 0 | 12.7 | 9.6947 | 0 | 9.7 | 46080.9 |  |  | 0 | 7.026 | 11.8 | 863 | 853 | 866 | 20 | 8.23 | 0.19 | 990 | 6 | 79 | 37 | 189 | 169 | 3.8 | 174.7 | n/a | 2 | 17:26 | 47.1589 | -88.4899 | 311.3 | 20 | 12 | 11 | 0x5264a904 | 1.1 | 1.3 | 2.2 | 14.687 | 14.71 | 1 | 13.998 | 1542.071 | 296.174 | 0.333 | 0 | 0.333 | 0.254 | 0 | 0.254 | 365.5032 |  |  |  | 1276.034 | -0.0355 | -5 | 0.00525 | -0.86753 | 0 | n/a | 0.761
2019-03-07 | 12:26 | 6.481 | 2.1304 | 21304.396 | 19.6 | -1.2 | 46080.7 |  | 7.75 | 0.8817 | 5.7148 | 1.8785 | 17.3036 | 0 | 17.3 | 13.1705 | 0 | 13.2 | 46080.7 |  |  | 0 | 6.8338 | 11.8 | 863 | 854 | 866 | 20 | 8.23 | 0.19 | 990 | 6 | 79 | 37 | 189 | 169 | 3.8 | 175 | n/a | 2 | 17:26 | 47.159 | -88.4898 | 311.2 | 22.1 | 12 | 11 | 0x5264a904 | 1.3137 | 1.5137 | 2.4849 | 14.687 | 15.28 | 1.04 | 13.414 | 1479.489 | 309.523 | 0.469 | 0 | 0.469 | 0.357 | 0 | 0.357 | 378.8303 |  |  |  | 1286.388 | -0.03475 | -5 | 0.00575 | -0.8492 | 0 | n/a | 0.761
2019-03-07 | 12:26 | 4.858 | 2.7014 | 27013.6555 | 21.3 | -1.2 | 46080.7 |  | 7.7 | 0.8897 | 4.3227 | 2.4035 | 18.9831 | 0 | 19 | 14.4489 | 0 | 14.4 | 46080.7 |  |  | 0 | 6.8552 | 11.8 | 863 | 854 | 867 | 20 | 8.23 | 0.19 | 990 | 6 | 79 | 37 | 189.8 | 169 | 3.9 | 175 | n/a | 2 | 17:26 | 47.1591 | -88.4898 | 311.1 | 21.3 | 12 | 11 | 0x5264a904 | 1.4713 | 1.6713 | 2.6713 | 14.687 | 16.39 | 1.12 | 12.393 | 1205.001 | 426.431 | 0.554 | 0 | 0.554 | 0.422 | 0 | 0.422 | 407.9059 |  |  |  | 1389.459 | -0.032 | -5 | 0.006 | -0.782 | 0 | n/a | 0.761
2019-03-07 | 12:26 | 4.778 | 3.3171 | 33170.9903 | 21.8 | -1.2 | 46080.7 |  | 7.85 | 0.8843 | 4.2253 | 2.9334 | 19.2782 | 0 | 19.3 | 14.6735 | 0 | 14.7 | 46080.7 |  |  | 0 | 6.941 | 11.8 | 863 | 854 | 867 | 20 | 8.23 | 0.19 | 990 | 6 | 79 | 37 | 190 | 169 | 3.9 | 175 | n/a | 2 | 17:26 | 47.1592 | -88.4898 | 311.1 | 17.7 | 12 | 10 | 0x52648904 | 1.5713 | 1.2009 | 2.7 | 14.687 | 15.62 | 1.06 | 13.081 | 1134.396 | 501.248 | 0.542 | 0 | 0.542 | 0.413 | 0 | 0.413 | 392.8607 |  |  |  | 1354.965 | -0.03175 | -5 | 0.00525 | -0.77589 | 0 | n/a | 0.761
2019-03-07 | 12:26 | 4.896 | 3.392 | 33919.7826 | 20.6 | -1.1 | 46080.7 |  | 8.09 | 0.8826 | 4.3209 | 2.9937 | 18.208 | 0 | 18.2 | 13.8589 | 0 | 13.9 | 46080.7 |  |  | 0 | 7.1434 | 11.8 | 864 | 855 | 868 | 20 | 8.23 | 0.19 | 990 | 6 | 79 | 37 | 190 | 169 | 3.9 | 174.9 | n/a | 2 | 17:26 | 47.1592 | -88.4898 | 311.2 | 12.3 | 11 | 10 | 0x52648904 | 1.9565 | 1 | 2.9852 | 14.687 | 15.39 | 1.05 | 13.302 | 1144.837 | 504.848 | 0.505 | 0 | 0.505 | 0.385 | 0 | 0.385 | 387.7038 |  |  |  | 1376.176 | -0.03275 | -5 | 0.00575 | -0.80033 | 0 | n/a | 0.761
2019-03-07 | 12:26 | 5.124 | 3.2158 | 32157.8559 | 18.4 | -1.1 | 46080.7 |  | 8.51 | 0.8824 | 4.5213 | 2.8377 | 16.2198 | 0 | 16.2 | 12.3593 | 0 | 12.4 | 46080.7 |  |  | 0 | 7.5102 | 11.8 | 864 | 854 | 867 | 20.8 | 8.54 | 0.2 | 990 | 6 | 78.25 | 37 | 190 | 169 | 4 | 174.5 | n/a | 2 | 17:26 | 47.1592 | -88.4898 | 311.4 | 8.4 | 11 | 10 | 0x52648904 | 2.3139 | 1.2852 | 3.3852 | 14.687 | 15.37 | 1.05 | 13.325 | 1193.488 | 476.75 | 0.448 | 0 | 0.448 | 0.342 | 0 | 0.342 | 386.2638 |  |  |  | 1441.46 | -0.03 | -5 | 0.00525 | -0.73313 | 0 | n/a | 0.762
2019-03-07 | 12:26 | 5.325 | 2.9991 | 29990.96 | 16.9 | -1.1 | 46080.7 |  | 8.7 | 0.8828 | 4.7009 | 2.6477 | 14.9536 | 0 | 15 | 11.3987 | 0 | 11.4 | 46080.7 |  |  | 0 | 7.6807 | 11.8 | 864 | 854 | 867 | 21 | 8.64 | 0.2 | 990 | 6 | 78 | 37 | 190 | 169 | 3.9 | 174.2 | n/a | 2 | 17:26 | 47.1592 | -88.4898 | 311.6 | 4.7 | 11 | 11 | 0x5264a904 | 2.2574 | 1.4713 | 3.5 | 14.687 | 15.43 | 1.05 | 13.27 | 1241.978 | 445.226 | 0.414 | 0 | 0.414 | 0.315 | 0 | 0.315 | 386.5996 |  |  |  | 1475.472 | -0.032 | -5 | 0.005 | -0.782 | 0 | n/a | 0.762
2019-03-07 | 12:26 | 5.403 | 2.8689 | 28689.0328 | 16 | -1.1 | 46080.7 |  | 8.85 | 0.8835 | 4.7734 | 2.5346 | 14.1522 | 0 | 14.2 | 10.7878 | 0 | 10.8 | 46080.7 |  |  | 0 | 7.8173 | 11.8 | 864 | 854 | 867 | 21 | 8.64 | 0.2 | 990 | 6 | 78 | 37 | 190 | 169 | 3.9 | 174.2 | n/a | 2 | 17:26 | 47.1592 | -88.4897 | 311.5 | 1.9 | 11 | 11 | 0x5264a904 | 2.2713 | 1.7139 | 3.6426 | 14.687 | 15.51 | 1.06 | 13.191 | 1265.443 | 427.659 | 0.393 | 0 | 0.393 | 0.299 | 0 | 0.299 | 387.9261 |  |  |  | 1506.856 | -0.0315 | -5 | 0.00575 | -0.76978 | 0 | n/a | 0.762
2019-03-07 | 12:26 | 5.369 | 2.8684 | 28684.1191 | 15.2 | -1.1 | 46080.7 |  | 9.1 | 0.8838 | 4.7445 | 2.535 | 13.4239 | 0 | 13.4 | 10.2327 | 0 | 10.2 | 46080.7 |  |  | 0 | 8.0422 | 11.8 | 864 | 854 | 867 | 21 | 8.64 | 0.2 | 990 | 6 | 78 | 37 | 190 | 169 | 3.9 | 174.5 | n/a | 2 | 17:26 | 47.1592 | -88.4898 | 311.5 | 0.3 | 11 | 11 | 0x5264a904 | 2.3 | 1.2296 | 3.2009 | 14.687 | 15.55 | 1.06 | 13.154 | 1260.805 | 428.756 | 0.374 | 0 | 0.374 | 0.285 | 0 | 0.285 | 388.8596 |  |  |  | 1553.93 | -0.031 | -5 | 0.006 | -0.75756 | 0 | n/a | 0.762
2019-03-07 | 12:26 | 5.247 | 2.9747 | 29747.4756 | 14.4 | -1.1 | 46080.7 |  | 9.25 | 0.8837 | 4.637 | 2.6288 | 12.6946 | 0 | 12.7 | 9.6767 | 0 | 9.7 | 46080.7 |  |  | 0 | 8.1727 | 11.7 | 864 | 855 | 867 | 21 | 8.64 | 0.2 | 990 | 6 | 77.25 | 37 | 190 | 169 | 3.9 | 174.9 | n/a | 2 | 17:26 | 47.1592 | -88.4898 | 311.6 | 0 | 11 | 11 | 0x5264a904 | 1.9435 | 1.0713 | 2.8574 | 14.687 | 15.55 | 1.06 | 13.158 | 1233.666 | 445.142 | 0.354 | 0 | 0.354 | 0.27 | 0 | 0.27 | 389.3044 |  |  |  | 1580.953 | -0.0325 | -5 | 0.006 | -0.79422 | 0 | n/a | 0.762
2019-03-07 | 12:26 | 5.078 | 3.1233 | 31232.8653 | 13.5 | -1.1 | 46080.7 |  | 9.59 | 0.8837 | 4.4872 | 2.7599 | 11.8985 | 0 | 11.9 | 9.0699 | 0 | 9.1 | 46080.7 |  |  | 0 | 8.478 | 11.9 | 863 | 854 | 867 | 21 | 8.64 | 0.2 | 990 | 6 | 77 | 37 | 190 | 169 | 3.9 | 175 | n/a | 2 | 17:26 | 47.1592 | -88.4898 | 311.8 | 0 | 11 | 11 | 0x5264a904 | 1.5861 | 1.1713 | 2.5148 | 14.687 | 15.54 | 1.06 | 13.165 | 1195.697 | 468.08 | 0.332 | 0 | 0.332 | 0.253 | 0 | 0.253 | 389.9205 |  |  |  | 1642.613 | -0.02925 | -5 | 0.006 | -0.7148 | 0 | n/a | 0.762
2019-03-07 | 12:26 | 5.269 | 3.4303 | 34303.3333 | 12.5 | -1.1 | 46080.7 |  | 9.85 | 0.879 | 4.6311 | 3.0152 | 10.9566 | 0 | 11 | 8.3612 | 0 | 8.4 | 46080.7 |  |  | 0 | 8.6547 | 11.8 | 864 | 854 | 867 | 21.8 | 8.95 | 0.21 | 990 | 6 | 77 | 37 | 190 | 169 | 3.9 | 175 | n/a | 2 | 17:26 | 47.1592 | -88.4898 | 311.7 | 0 | 11 | 11 | 0x5264a904 | 1.5 | 1.2 | 2.4 | 14.687 | 14.94 | 1.02 | 13.767 | 1193.706 | 494.662 | 0.296 | 0 | 0.296 | 0.226 | 0 | 0.226 | 377.1767 |  |  |  | 1622.042 | -0.031 | -5 | 0.006 | -0.75756 | 0 | n/a | 0.763
2019-03-07 | 12:26 | 6.176 | 3.5754 | 35754.2965 | 11.3 | -1.1 | 46080.7 |  | 10 | 0.8701 | 5.3736 | 3.1109 | 9.8411 | 0 | 9.8 | 7.5127 | 0 | 7.5 | 46080.7 |  |  | 0 | 8.7008 | 11.7 | 863 | 853 | 866 | 22 | 9.06 | 0.21 | 990 | 6 | 77 | 37 | 190 | 169 | 3.8 | 175 | n/a | 2 | 17:26 | 47.1592 | -88.4898 | 311.6 | 0 | 11 | 11 | 0x5264a904 | 1.5713 | 1.2713 | 2.5426 | 14.687 | 13.9 | 0.95 | 14.932 | 1296.143 | 477.59 | 0.249 | 0 | 0.249 | 0.19 | 0 | 0.19 | 352.9573 |  |  |  | 1525.977 | -0.0365 | -5 | 0.00525 | -0.89197 | 0 | n/a | 0.763
2019-03-07 | 12:26 | 7.482 | 2.648 | 26480.3176 | 10.1 | -1.1 | 46080.7 |  | 10.2 | 0.8685 | 6.4977 | 2.2997 | 8.7412 | 0 | 8.7 | 6.673 | 0 | 6.7 | 46080.7 |  |  | 0 | 8.8584 | 11.8 | 863 | 852 | 866 | 22 | 9.06 | 0.21 | 990 | 6 | 77 | 37 | 190 | 169 | 3.8 | 175 | n/a | 2 | 17:26 | 47.1592 | -88.4898 | 311.9 | 0 | 11 | 11 | 0x5264a904 | 1.6712 | 1.3712 | 2.6 | 14.687 | 13.73 | 0.93 | 15.145 | 1530.609 | 344.797 | 0.216 | 0 | 0.216 | 0.165 | 0 | 0.165 | 344.6978 |  |  |  | 1517.267 | -0.0365 | -5 | 0.005 | -0.89197 | 0 | n/a | 0.763
2019-03-07 | 12:26 | 7.78 | 1.5556 | 15555.7785 | 9.5 | -1.1 | 46080.7 |  | 10.3 | 0.8764 | 6.8181 | 1.3633 | 8.3017 | 0 | 8.3 | 6.3375 | 0 | 6.3 | 46080.7 |  |  | 0 | 9.0267 | 11.7 | 863 | 851 | 865 | 22 | 9.06 | 0.21 | 990 | 6 | 76.25 | 37 | 190 | 169 | 3.7 | 175 | n/a | 2 | 17:26 | 47.1592 | -88.4898 | 312.1 | 0.7 | 11 | 11 | 0x5264a904 | 1.7713 | 1.1149 | 2.6 | 14.687 | 14.63 | 1 | 14.106 | 1683.714 | 214.272 | 0.215 | 0 | 0.215 | 0.164 | 0 | 0.164 | 361.359 |  |  |  | 1620.81 | -0.039 | -5 | 0.00575 | -0.95306 | 0 | n/a | 0.763
2019-03-07 | 12:26 | 8.918 | 1.4143 | 14143.0089 | 9.4 | -1 | 46080.7 |  | 10.05 | 0.8686 | 7.7458 | 1.2284 | 8.1645 | 0 | 8.2 | 6.2328 | 0 | 6.2 | 46080.7 |  |  | 0 | 8.7317 | 11.8 | 863 | 850 | 864 | 22 | 9.06 | 0.21 | 990 | 6 | 76 | 37 | 190 | 169 | 3.8 | 174.9 | n/a | 2 | 17:26 | 47.1592 | -88.4897 | 312.1 | 4.1 | 11 | 11 | 0x5264a904 | 1.8713 | 1 | 2.6713 | 14.687 | 13.74 | 0.94 | 15.132 | 1800.833 | 181.772 | 0.199 | 0 | 0.199 | 0.152 | 0 | 0.152 | 340.2025 |  |  |  | 1476.051 | -0.03775 | -5 | 0.00525 | -0.92251 | 0 | n/a | 0.763
2019-03-07 | 12:26 | 9.177 | 1.609 | 16089.9115 | 10.2 | -1 | 46080.7 |  | 9.9 | 0.8647 | 7.935 | 1.3913 | 8.7775 | 0 | 8.8 | 6.7007 | 0 | 6.7 | 46080.7 |  |  | 0 | 8.5604 | 11.7 | 862 | 849 | 863 | 22 | 9.06 | 0.21 | 990 | 6 | 76 | 37 | 190 | 169 | 3.7 | 174.5 | n/a | 2 | 17:26 | 47.1592 | -88.4897 | 311.9 | 6.9 | 11 | 9 | 0x5244a104 | 1.9 | 1 | 2.7 | 14.687 | 13.34 | 0.91 | 15.648 | 1798.07 | 200.655 | 0.208 | 0 | 0.208 | 0.159 | 0 | 0.159 | 331.5823 |  |  |  | 1410.438 | -0.038499 | -5 | 0.005749 | -0.94081 | 0 | n/a | 0.763
2019-03-07 | 12:26 | 9.043 | 2.0421 | 20421.2177 | 12.9 | -1 | 46078.9 |  | 9.8 | 0.8617 | 7.7928 | 1.7597 | 11.1305 | 0 | 11.1 | 8.4971 | 0 | 8.5 | 46078.9 |  |  | 0 | 8.4448 | 11.7 | 862 | 848 | 863 | 22 | 9.06 | 0.21 | 990 | 6 | 76 | 37 | 190 | 169 | 3.7 | 174.2 | n/a | 2 | 17:26 | 47.1592 | -88.4896 | 311.9 | 11.6 | 11 | 10 | 0x5264a104 | 1.9 | 1.2139 | 2.8426 | 14.687 | 13.05 | 0.89 | 16.048 | 1737.572 | 249.728 | 0.26 | 0 | 0.26 | 0.198 | 0 | 0.198 | 326.2588 |  |  |  | 1369.094 | -0.042749 | -5 | 0.006 | -1.0447 | 0 | n/a | 0.763
2019-03-07 | 12:26 | 8.903 | 1.8138 | 18137.8626 | 17.6 | -1 | 46080.1 |  | 9.61 | 0.865 | 7.7009 | 1.5689 | 15.2497 | 0 | 15.2 | 11.6224 | 0 | 11.6 | 46080.1 |  |  | 0 | 8.3087 | 11.8 | 861 | 846 | 862 | 22 | 8.6 | 0.2 | 990 | 5.3 | 76 | 37 | 190 | 169 | 3.8 | 174 | n/a | 2 | 17:26 | 47.1591 | -88.4895 | 312 | 16.3 | 11 | 10 | 0x5264a104 | 1.9713 | 1.5139 | 3.0426 | 14.687 | 13.37 | 0.91 | 15.612 | 1752.157 | 227.19 | 0.363 | 0 | 0.363 | 0.277 | 0 | 0.277 | 332.9323 |  |  |  | 1374.554 | -0.041 | -5 | 0.00525 | -1.0019 | 0 | n/a | 0.762
2019-03-07 | 12:26 | 8.842 | 1.2946 | 12945.5481 | 28.6 | -1 | 46080.4 |  | 9.25 | 0.8703 | 7.6945 | 1.1266 | 24.8495 | 0 | 24.8 | 18.9595 | 0 | 19 | 46080.4 |  |  | 0 | 8.0516 | 11.7 | 861 | 844 | 862 | 22 | 8.9 | 0.2 | 990 | 5.8 | 75.25 | 37 | 190 | 169 | 3.7 | 174 | n/a | 2 | 17:26 | 47.1591 | -88.4894 | 312.2 | 20.6 | 12 | 10 | 0x5264a104 | 2 | 1.6 | 3.1 | 14.687 | 13.93 | 0.95 | 14.908 | 1809.363 | 168.615 | 0.612 | 0 | 0.612 | 0.467 | 0 | 0.467 | 344.0935 |  |  |  | 1376.658 | -0.04075 | -5 | 0.00575 | -0.99583 | 0 | n/a | 0.763
2019-03-07 | 12:26 | 8.704 | 1.4766 | 14766.2963 | 49.7 | -1 | 46080.6 |  | 8.91 | 0.8697 | 7.5696 | 1.2842 | 43.2112 | 0 | 43.2 | 32.9874 | 0 | 33 | 46080.5778 |  |  | 0 | 7.7459 | 11.7 | 860 | 844 | 861 | 22 | 9.06 | 0.21 | 990 | 6 | 75 | 37 | 190 | 169.8 | 3.7 | 174 | n/a | 2 | 17:26 | 47.159 | -88.4892 | 312.2 | 24.6 | 12 | 9 | 0x5260a104 | 2 | 1.7426 | 3.1713 | 14.687 | 13.86 | 0.94 | 14.987 | 1775.653 | 191.729 | 1.062 | 0 | 1.062 | 0.81 | 0 | 0.81 | 343.2563 |  |  |  | 1321.168 | 0.1165 | -5 | 0.00525 | 2.847 | 0 | n/a | 0.763
2019-03-07 | 12:26 | 8.836 | 2.6028 | 26028.3892 | 82.4 | -1 | 46080.6 |  | 8.55 | 0.8581 | 7.5825 | 2.2335 | 70.6997 | 0 | 70.7 | 53.9721 | 0 | 54 | 46080.6 |  |  | 0 | 7.3393 | 11.7 | 859 | 842 | 860 | 22 | 9.06 | 0.21 | 990 | 6 | 75 | 37 | 190 | 169.3 | 3.7 | 174 | n/a | 2 | 17:26 | 47.159 | -88.4891 | 312 | 28.6 | 12 | 10 | 0x5264a104 | 2 | 1.8 | 3.2 | 14.687 | 12.7 | 0.87 | 16.537 | 1659.679 | 311.152 | 1.621 | 0 | 1.621 | 1.237 | 0 | 1.237 | 320.29 |  |  |  | 1168.058 | 0.65125 | -5 | 0.005 | 15.9149 | 0 | n/a | 0.763
2019-03-07 | 12:26 | 9.225 | 2.9936 | 29935.8852 | 103.9 | -1 | 46079.8 |  | 8.31 | 0.8513 | 7.8539 | 2.5485 | 88.4273 | 0 | 88.4 | 67.5804 | 0 | 67.6 | 46079.8 |  |  | 0 | 7.0743 | 11.7 | 857 | 840 | 858 | 22.8 | 9.37 | 0.22 | 990 | 6 | 75 | 37 | 190 | 169 | 3.7 | 174 | n/a | 2 | 17:26 | 47.1589 | -88.4889 | 311.8 | 32.5 | 12 | 9 | 0x5260a104 | 1.5722 | 1.8 | 2.6296 | 14.687 | 12.11 | 0.82 | 17.462 | 1651.748 | 341.135 | 1.948 | 0 | 1.948 | 1.488 | 0 | 1.488 | 307.7371 |  |  |  | 1081.774 | 0.47825 | -5 | 0.00575 | 11.6872 | 0 | n/a | 0.764
2019-03-07 | 12:26 | 10.123 | 2.0408 | 20408.1401 | 122.7 | -1 | 46080.4 |  | 7.95 | 0.8532 | 8.6377 | 1.7413 | 104.7005 | 0 | 104.7 | 79.9085 | 0 | 79.9 | 46080.4045 |  |  | 0 | 6.7852 | 11.8 | 858 | 841 | 859 | 23 | 8.99 | 0.21 | 990 | 5.3 | 75 | 37 | 190 | 169 | 3.8 | 174 | n/a | 2 | 17:26 | 47.1589 | -88.4887 | 311.7 | 36.9 | 12 | 9 | 0x5260a104 | 1.4 | 1.8713 | 2.4 | 14.687 | 12.27 | 0.84 | 17.201 | 1819.445 | 233.449 | 2.31 | 0 | 2.31 | 1.763 | 0 | 1.763 | 308.2274 |  |  |  | 1039.208 | 0.28 | -5 | 0.00525 | 6.8425 | 0 | n/a | 0.763
2019-03-07 | 12:26 | 11.305 | 1.6668 | 16667.5348 | 138.4 | -1 | 46080.5 |  | 7.51 | 0.8476 | 9.5823 | 1.4128 | 117.2892 | 0 | 117.3 | 89.4664 | 0 | 89.5 | 46080.5 |  |  | 0 | 6.3675 | 11.8 | 857 | 840 | 859 | 23 | 8.83 | 0.2 | 990 | 5 | 75 | 37 | 190 | 169.8 | 3.9 | 174 | n/a | 2 | 17:26 | 47.1589 | -88.4884 | 311.5 | 40.3 | 12 | 9 | 0x5260a104 | 1.4713 | 2.1139 | 2.6139 | 14.687 | 11.8 | 0.8 | 17.975 | 1938.526 | 181.911 | 2.485 | 0 | 2.485 | 1.895 | 0 | 1.895 | 296.0266 |  |  |  | 936.636 | 0.11675 | -5 | 0.005 | 2.8531 | 0 | n/a | 0.763
2019-03-07 | 12:26 | 12.24 | 1.1636 | 11635.7143 | 147.9 | -1 | 46080.6 |  | 7.05 | 0.845 | 10.3432 | 0.9833 | 124.9521 | 0 | 125 | 95.5783 | 0 | 95.6 | 46080.6 |  |  | 0 | 5.9593 | 11.7 | 857 | 839 | 858 | 23.8 | 9.61 | 0.22 | 990 | 5.8 | 74.25 | 37 | 190 | 170 | 3.8 | 174 | n/a | 1 | 17:26 | 47.1589 | -88.4881 | 311.3 | 42.9 | 12 | 9 | 0x5260a104 | 1.6426 | 1.3444 | 2.8426 | 14.687 | 11.6 | 0.79 | 18.338 | 2048.843 | 123.965 | 2.592 | 0 | 2.592 | 1.983 | 0 | 1.983 | 289.8579 |  |  |  | 858.312 | 0.16125 | -5 | 0.005 | 3.9405 | 0 | n/a | 0.765
2019-03-07 | 12:26 | 12.53 | 0.5695 | 5695.0586 | 153.6 | -0.9 | 46080.6 |  | 6.71 | 0.8481 | 10.6264 | 0.483 | 130.2603 | 0 | 130.3 | 99.6611 | 0 | 99.7 | 46080.6 |  |  | 0 | 5.6893 | 11.8 | 857 | 839 | 859 | 24.8 | 9.67 | 0.22 | 990 | 5.3 | 74 | 37 | 190 | 170 | 3.9 | 174 | n/a | 1 | 17:26 | 47.1589 | -88.4879 | 311.1 | 44.2 | 12 | 9 | 0x5260a104 | 1.7713 | 1.1426 | 2.9 | 14.687 | 11.85 | 0.81 | 17.91 | 2134.095 | 61.738 | 2.74 | 0 | 2.74 | 2.096 | 0 | 2.096 | 293.8735 |  |  |  | 830.779 | 0.212 | -5 | 0.005 | 5.1807 | 0 | n/a | 0.765
2019-03-07 | 12:26 | 13.625 | 0.2226 | 2226.1897 | 154.3 | -0.9 | 46074.1 |  | 6.3 | 0.8429 | 11.4845 | 0.1876 | 130.0428 | 0 | 130 | 99.7632 | 0 | 99.8 | 46074.1 |  |  | 0 | 5.3071 | 11.7 | 858 | 840 | 860 | 25.8 | 10.42 | 0.24 | 990 | 5.8 | 74 | 37 | 190 | 170 | 3.8 | 174 | n/a | 1 | 17:26 | 47.1589 | -88.4876 | 311.1 | 45.5 | 12 | 9 | 0x5260a104 | 1.8 | 1.2 | 2.9 | 14.687 | 11.45 | 0.78 | 18.638 | 2226.606 | 23.155 | 2.64 | 0 | 2.64 | 2.026 | 0 | 2.026 | 283.6621 |  |  |  | 748.143 | 0.09525 | -5 | 0.005 | 2.3277 | 0 | n/a | 0.767
2019-03-07 | 12:26 | 14.499 | 0.1334 | 1333.9068 | 154.2 | -0.9 | 46071.8 |  | 5.82 | 0.8372 | 12.1396 | 0.1117 | 129.1424 | 0 | 129.1 | 98.9801 | 0 | 99 | 46071.8 |  |  | 0 | 4.8714 | 11.8 | 859 | 840 | 861 | 26 | 10.16 | 0.23 | 990 | 5.3 | 74 | 37 | 190.8 | 170 | 3.9 | 174 | n/a | 1 | 17:26 | 47.1589 | -88.4873 | 311 | 46.2 | 12 | 9 | 0x5260a104 | 1.8 | 1.4852 | 3.1139 | 14.687 | 11.03 | 0.75 | 19.44 | 2272.604 | 13.307 | 2.532 | 0 | 2.532 | 1.94 | 0 | 1.94 | 273.8854 |  |  |  | 663.089 | 0.012 | -5 | 0.00575 | 0.29325 | 0 | n/a | 0.766
2019-03-07 | 12:26 | 14.473 | 0.5792 | 5791.511 | 145.6 | -0.9 | 46068.1 |  | 5.4 | 0.8335 | 12.0635 | 0.4827 | 121.3312 | 0 | 121.3 | 93.0284 | 0 | 93 | 46068.1 |  |  | 0 | 4.5 | 11.7 | 858 | 841 | 861 | 26.8 | 10.27 | 0.24 | 991 | 5 | 74 | 37 | 191 | 170 | 3.9 | 174 | n/a | 1 | 17:26 | 47.1589 | -88.487 | 311 | 45 | 12 | 8 | 0x5240a104 | 1.9425 | 1.8137 | 3.3425 | 14.687 | 10.77 | 0.73 | 19.975 | 2219.476 | 56.527 | 2.338 | 0 | 2.338 | 1.792 | 0 | 1.792 | 269.1474 |  |  |  | 601.986 | -0.01775 | -5 | 0.006 | -0.43377 | 0 | n/a | 0.767
2019-03-07 | 12:26 | 13.517 | 0.7174 | 7173.9693 | 133.8 | -0.9 | 46067.5 |  | 4.82 | 0.8393 | 11.3442 | 0.6021 | 112.2763 | 0 | 112.3 | 86.2044 | 0 | 86.2 | 46067.5 |  |  | 0 | 4.0436 | 11.9 | 856 | 839 | 860 | 27.8 | 10.65 | 0.24 | 991 | 5 | 74 | 37 | 191 | 170 | 4 | 174 | n/a | 1 | 17:26 | 47.1589 | -88.4868 | 310.7 | 43.3 | 12 | 8 | 0x5240a104 | 2 | 2.1138 | 3.5425 | 14.687 | 11.18 | 0.76 | 19.152 | 2162.967 | 73.066 | 2.242 | 0 | 2.242 | 1.721 | 0 | 1.721 | 278.9231 |  |  |  | 560.592 | -0.01925 | -5 | 0.00675 | -0.47042 | 0 | n/a | 0.768
2019-03-07 | 12:26 | 12.521 | 0.4502 | 4501.8874 | 121.7 | -0.8 | 46069.2 |  | 4.2 | 0.8491 | 10.6315 | 0.3823 | 103.3526 | 0 | 103.4 | 79.3805 | 0 | 79.4 | 46069.2 |  |  | 0 | 3.57 | 12.2 | 854 | 837 | 859 | 28 | 10.75 | 0.25 | 991 | 5 | 74 | 37 | 191 | 170.8 | 4.2 | 174 | n/a | 1 | 17:26 | 47.1589 | -88.4866 | 310.2 | 40.2 | 12 | 8 | 0x5240a104 | 2 | 2.2713 | 3.6 | 14.687 | 11.94 | 0.81 | 17.77 | 2148.389 | 49.165 | 2.187 | 0 | 2.187 | 1.68 | 0 | 1.68 | 295.6242 |  |  |  | 524.545 | -0.015 | -5 | 0.00625 | -0.36656 | 0 | n/a | 0.768
2019-03-07 | 12:26 | 13.684 | 0.1343 | 1343.4142 | 111.9 | -0.8 | 45991 |  | 3.71 | 0.8433 | 11.5393 | 0.1133 | 94.386 | 0 | 94.4 | 72.5692 | 0 | 72.6 | 45991.025 |  |  | 0 | 3.1322 | 12.2 | 851 | 834 | 856 | 28.7 | 11.04 | 0.25 | 991 | 5 | 74 | 37 | 191 | 171 | 4.3 | 174 | n/a | 1 | 17:26 | 47.1588 | -88.4864 | 310 | 36.1 | 12 | 8 | 0x5240a104 | 2 | 2.3 | 3.6 | 14.687 | 11.48 | 0.78 | 18.585 | 2241.078 | 14.003 | 1.92 | 0 | 1.92 | 1.476 | 0 | 1.476 | 283.6371 |  |  |  | 442.307 | -0.009504 | -5 | 0.005251 | -0.23227 | 0 | n/a | 0.769
2019-03-07 | 12:26 | 14.496 | 0.0632 | 631.6532 | 113.1 | -0.8 | 42003.3 |  | 3.55 | 0.8417 | 12.201 | 0.0532 | 95.185 | 0 | 95.2 | 73.2854 | 0 | 73.3 | 42003.2536 |  |  | 0 | 2.9902 | 12.3 | 849 | 832 | 854 | 29.7 | 11.42 | 0.26 | 991 | 5 | 74 | 37 | 191.7 | 171 | 4.4 | 174 | n/a | 1 | 17:26 | 47.1588 | -88.4862 | 310.1 | 32 | 12 | 8 | 0x5240a104 | 2 | 2.3 | 3.6 | 14.687 | 11.36 | 0.77 | 18.809 | 2340.313 | 6.491 | 1.912 | 0 | 1.912 | 1.472 | 0 | 1.472 | 255.8435 |  |  |  | 417.041 | -0.005751 | -5 | 0.005 | -0.14053 | 0 | n/a | 0.77
2019-03-07 | 12:26 | 14.979 | 0.0591 | 591.3306 | 122.5 | -0.8 | 39147.7 |  | 3.32 | 0.8409 | 12.5963 | 0.0497 | 102.9784 | 0 | 103 | 79.3134 | 0 | 79.3 | 39147.7183 |  |  | 0 | 2.7879 | 12.3 | 848 | 831 | 855 | 30 | 11.52 | 0.26 | 991 | 5 | 74 | 37 | 192 | 171 | 4.5 | 174 | n/a | 1 | 17:26 | 47.1588 | -88.4861 | 310.2 | 30.5 | 12 | 8 | 0x5240a104 | 2.0713 | 2.3713 | 3.6713 | 14.687 | 11.3 | 0.77 | 18.917 | 2400.588 | 6.032 | 2.055 | 0 | 2.055 | 1.583 | 0 | 1.583 | 236.9164 |  |  |  | 386.319 | -0.00575 | -5 | 0.005 | -0.14052 | 0 | n/a | 0.77
2019-03-07 | 12:26 | 14.071 | 0.0688 | 687.6768 | 126.2 | -0.8 | 35889.1 |  | 2.9 | 0.8506 | 11.9687 | 0.0585 | 107.368 | 0 | 107.4 | 82.7808 | 0 | 82.8 | 35889.0682 |  |  | 0 | 2.4695 | 12.3 | 850 | 833 | 857 | 30.8 | 11.81 | 0.27 | 991 | 5 | 74 | 37 | 192 | 171 | 4.6 | 174 | n/a | 1 | 17:26 | 47.1587 | -88.4859 | 310.2 | 30.8 | 12 | 8 | 0x5240a104 | 2.1 | 2.4713 | 3.6287 | 14.687 | 12.07 | 0.82 | 17.565 | 2419.323 | 7.525 | 2.273 | 0 | 2.273 | 1.752 | 0 | 1.752 | 230.3681 |  |  |  | 362.957 | -0.009 | -5 | 0.005 | -0.21994 | 0 | n/a | 0.771
2019-03-07 | 12:26 | 13.556 | 0.0555 | 555.4876 | 120.5 | -0.8 | 33638.2 |  | 2.41 | 0.8566 | 11.6131 | 0.0476 | 103.2688 | 0 | 103.3 | 79.7316 | 0 | 79.7 | 33638.1765 |  |  | 0 | 2.0661 | 12.4 | 850 | 833 | 856 | 31.8 | 12.19 | 0.28 | 991 | 5 | 74 | 37 | 192 | 171 | 4.7 | 174 | n/a | 1 | 17:26 | 47.1586 | -88.4857 | 310.3 | 30.8 | 12 | 8 | 0x5240a104 | 2.1 | 2.5 | 3.6 | 14.687 | 12.6 | 0.86 | 16.734 | 2440.121 | 6.364 | 2.272 | 0 | 2.272 | 1.754 | 0 | 1.754 | 224.4443 |  |  |  | 315.656 | -0.00625 | -5 | 0.005 | -0.15274 | 0 | n/a | 0.772
2019-03-07 | 12:26 | 14.747 | 0.2533 | 2532.8694 | 110.9 | -0.7 | 32658.8 |  | 2.05 | 0.8469 | 12.4896 | 0.2145 | 93.8851 | 0 | 93.9 | 72.588 | 0 | 72.6 | 32658.777 |  |  | 0 | 1.738 | 12.3 | 849 | 833 | 855 | 32.8 | 12.58 | 0.29 | 991 | 5 | 73.25 | 37 | 192 | 171 | 4.6 | 174 | n/a | 1 | 17:26 | 47.1586 | -88.4856 | 310.3 | 28.8 | 12 | 8 | 0x5240a104 | 2.1 | 2.5 | 3.6 | 14.687 | 11.78 | 0.8 | 18.071 | 2468.526 | 26.986 | 1.943 | 0 | 1.943 | 1.502 | 0 | 1.502 | 204.9751 |  |  |  | 249.769 | -0.008 | -5 | 0.005 | -0.1955 | 0 | n/a | 0.773
2019-03-07 | 12:26 | 14.779 | 0.7185 | 7184.9082 | 102 | -0.7 | 31333.7 |  | 2 | 0.8439 | 12.4716 | 0.6063 | 86.0868 | 0 | 86.1 | 66.582 | 0 | 66.6 | 31333.7229 |  |  | 0 | 1.6878 | 12.3 | 848 | 832 | 854 | 33 | 12.67 | 0.29 | 991 | 5 | 73 | 37 | 192 | 171 | 4.5 | 174 | n/a | 1 | 17:26 | 47.1585 | -88.4855 | 310.3 | 25.4 | 12 | 8 | 0x5240a104 | 1.6722 | 2.0722 | 2.7444 | 14.687 | 11.54 | 0.79 | 18.5 | 2428.174 | 75.134 | 1.755 | 0 | 1.755 | 1.358 | 0 | 1.358 | 193.724 |  |  |  | 238.929 | -0.0105 | -5 | 0.005 | -0.25659 | 0 | n/a | 0.773
2019-03-07 | 12:26 | 14.154 | 1.1176 | 11176.2119 | 92.5 | -0.7 | 29750.8 |  | 2 | 0.8465 | 11.9804 | 0.946 | 78.3005 | 0 | 78.3 | 60.6235 | 0 | 60.6 | 29750.8045 |  |  | 0 | 1.6929 | 12.4 | 847 | 831 | 854 | 33.8 | 12.96 | 0.3 | 991 | 5 | 73 | 37 | 192 | 171 | 4.6 | 174 | n/a | 1 | 17:26 | 47.1585 | -88.4854 | 310.3 | 23.9 | 12 | 8 | 0x5240a104 | 1.5 | 1.9 | 2.4 | 14.687 | 11.75 | 0.8 | 18.139 | 2378.085 | 119.518 | 1.628 | 0 | 1.628 | 1.26 | 0 | 1.26 | 187.5294 |  |  |  | 244.338 | -0.00875 | -5 | 0.005 | -0.21383 | 0 | n/a | 0.774
2019-03-07 | 12:26 | 12.751 | 0.6858 | 6858.3949 | 81.1 | -0.7 | 27893.4 |  | 1.81 | 0.8624 | 10.9962 | 0.5915 | 69.9396 | 0 | 69.9 | 54.2261 | 0 | 54.2 | 27893.4 |  |  | 0 | 1.5603 | 12.3 | 849 | 833 | 856 | 34.8 | 13.35 | 0.31 | 991 | 5 | 73 | 37 | 192 | 171 | 4.5 | 174 | n/a | 1 | 17:26 | 47.1585 | -88.4852 | 310.4 | 23.7 | 12 | 8 | 0x5240a104 | 1.5713 | 1.9713 | 2.5426 | 14.687 | 13.17 | 0.9 | 15.959 | 2414.831 | 82.668 | 1.608 | 0 | 1.608 | 1.247 | 0 | 1.247 | 194.5167 |  |  |  | 249.138 | -0.011 | -5 | 0.005 | -0.26881 | 0 | n/a | 0.775
2019-03-07 | 12:26 | 12.754 | 0.2517 | 2517.453 | 72.6 | -0.7 | 26010.2 |  | 1.55 | 0.8679 | 11.0691 | 0.2185 | 63.0221 | 0 | 63 | 48.9315 | 0 | 48.9 | 26010.1776 |  |  | 0 | 1.3455 | 12.4 | 852 | 836 | 859 | 35.8 | 13.73 | 0.32 | 991 | 5 | 73 | 37 | 192 | 171 | 4.6 | 174 | n/a | 1 | 17:26 | 47.1585 | -88.4851 | 310.3 | 23.8 | 12 | 8 | 0x5240a104 | 1.6 | 2 | 2.6 | 14.687 | 13.75 | 0.94 | 15.22 | 2516.575 | 31.616 | 1.5 | 0 | 1.5 | 1.165 | 0 | 1.165 | 187.7821 |  |  |  | 222.416 | -0.0105 | -5 | 0.005 | -0.25659 | 0 | n/a | 0.776
2019-03-07 | 12:26 | 13.35 | 0.0766 | 766.0881 | 67.8 | -0.7 | 24857.5 |  | 1.31 | 0.8659 | 11.5591 | 0.0663 | 58.7141 | 0 | 58.7 | 45.6992 | 0 | 45.7 | 24857.4646 |  |  | 0 | 1.1315 | 12.3 | 852 | 835 | 858 | 37.5 | 14.41 | 0.33 | 991 | 5 | 73 | 37 | 192 | 171 | 4.5 | 174 | n/a | 1 | 17:26 | 47.1585 | -88.4849 | 310.1 | 23.3 | 12 | 8 | 0x5240a104 | 1.6 | 2.0713 | 2.6713 | 14.687 | 13.54 | 0.92 | 15.493 | 2586.414 | 9.447 | 1.376 | 0 | 1.376 | 1.071 | 0 | 1.071 | 176.6218 |  |  |  | 184.095 | -0.01075 | -5 | 0.005 | -0.2627 | 0 | n/a | 0.778
2019-03-07 | 12:26 | 13.047 | 0.0295 | 294.6826 | 66.9 | -0.7 | 23700.9 |  | 1.3 | 0.8695 | 11.3453 | 0.0256 | 58.1424 | 0 | 58.1 | 45.3341 | 0 | 45.3 | 23700.9443 |  |  | 0 | 1.1304 | 12.3 | 853 | 836 | 858 | 38.8 | 14.89 | 0.34 | 991 | 5 | 72.25 | 37 | 192 | 171 | 4.5 | 174 | n/a | 1 | 17:27 | 47.1585 | -88.4848 | 310 | 21 | 12 | 8 | 0x5240a104 | 1.6 | 2.1 | 2.7 | 14.687 | 13.95 | 0.95 | 15.002 | 2607.159 | 3.748 | 1.399 | 0 | 1.399 | 1.091 | 0 | 1.091 | 172.9542 |  |  |  | 188.881 | -0.014 | -5 | 0.005 | -0.34213 | 0 | n/a | 0.78
2019-03-07 | 12:27 | 13.931 | 0.02 | 199.9664 | 65.3 | -0.7 | 23102.9 |  | 1.4 | 0.8635 | 12.029 | 0.0173 | 56.3866 | 0 | 56.4 | 44.0273 | 0 | 44 | 23102.9214 |  |  | 0 | 1.2089 | 12.4 | 851 | 835 | 857 | 39.8 | 15.27 | 0.35 | 991 | 5 | 72 | 37 | 192 | 171 | 4.6 | 174 | n/a | 1 | 17:27 | 47.1585 | -88.4847 | 309.8 | 19.9 | 12 | 8 | 0x5240a104 | 1.6 | 2.1 | 2.7 | 14.687 | 13.32 | 0.91 | 15.81 | 2645.427 | 2.417 | 1.299 | 0 | 1.299 | 1.014 | 0 | 1.014 | 161.341 |  |  |  | 193.306 | -0.012 | -5 | 0.005 | -0.29325 | 0 | n/a | 0.781
2019-03-07 | 12:27 | 14.083 | 0.0128 | 128.3333 | 62.8 | -0.7 | 22630.7 |  | 1.4 | 0.8627 | 12.1499 | 0.0111 | 54.1601 | 0 | 54.2 | 42.3487 | 0 | 42.3 | 22630.6876 |  |  | 0 | 1.2078 | 12.3 | 851 | 835 | 856 | 40.8 | 15.66 | 0.36 | 991 | 5 | 72 | 37 | 192 | 171 | 4.5 | 174 | n/a | 1 | 17:27 | 47.1585 | -88.4846 | 309.8 | 18.6 | 12 | 8 | 0x5240a104 | 1.6 | 2.1 | 2.7 | 14.687 | 13.25 | 0.9 | 15.911 | 2659.479 | 1.542 | 1.241 | 0 | 1.241 | 0.971 | 0 | 0.971 | 157.302 |  |  |  | 192.231 | -0.01475 | -5 | 0.005 | -0.36045 | 0 | n/a | 0.782
2019-03-07 | 12:27 | 14.796 | 0.0169 | 168.591 | 57.3 | -0.7 | 22682 |  | 1.4 | 0.8573 | 12.6847 | 0.0145 | 49.1032 | 0 | 49.1 | 38.4083 | 0 | 38.4 | 22682.0408 |  |  | 0 | 1.2002 | 12.3 | 850 | 834 | 855 | 41 | 15.75 | 0.36 | 991 | 5 | 72 | 37 | 192 | 170.3 | 4.4 | 174 | n/a | 1 | 17:27 | 47.1585 | -88.4845 | 309.7 | 18.3 | 12 | 8 | 0x5240a104 | 1.7426 | 2.2426 | 2.8426 | 14.687 | 12.73 | 0.87 | 16.643 | 2675.481 | 1.94 | 1.085 | 0 | 1.085 | 0.848 | 0 | 0.848 | 151.9211 |  |  |  | 184.073 | -0.01825 | -5 | 0.005 | -0.44598 | 0 | n/a | 0.782
2019-03-07 | 12:27 | 15.007 | 0.0543 | 543.0252 | 52.3 | -0.7 | 22717.2 |  | 1.35 | 0.8553 | 12.8357 | 0.0464 | 44.7273 | 0 | 44.7 | 35.0227 | 0 | 35 | 22717.2407 |  |  | 0 | 1.1565 | 12.3 | 848 | 831 | 854 | 41.8 | 16.04 | 0.37 | 991 | 5 | 72 | 37 | 192 | 170 | 4.3 | 174 | n/a | 1 | 17:27 | 47.1586 | -88.4844 | 309.6 | 18.3 | 12 | 8 | 0x5240a104 | 1.8 | 2.3 | 2.9 | 14.687 | 12.56 | 0.86 | 16.915 | 2673.921 | 6.158 | 0.976 | 0 | 0.976 | 0.764 | 0 | 0.764 | 150.2786 |  |  |  | 175.171 | -0.0175 | -5 | 0.005 | -0.42766 | 0 | n/a | 0.783
2019-03-07 | 12:27 | 14.673 | 0.077 | 769.8687 | 47.5 | -0.7 | 22561.1 |  | 1.21 | 0.8577 | 12.5851 | 0.066 | 40.7312 | 0 | 40.7 | 31.905 | 0 | 31.9 | 22561.0912 |  |  | 0 | 1.0347 | 12.3 | 847 | 830 | 852 | 42 | 16.14 | 0.37 | 991 | 5 | 71.2507 | 37 | 192 | 170 | 4.3 | 174 | n/a | 1 | 17:27 | 47.1586 | -88.4843 | 309.4 | 18.5 | 12 | 9 | 0x5260a104 | 1.8712 | 2.3712 | 3.0425 | 14.687 | 12.78 | 0.87 | 16.59 | 2665.207 | 8.9 | 0.903 | 0 | 0.903 | 0.708 | 0 | 0.708 | 151.7211 |  |  |  | 159.326 | -0.019248 | -5 | 0.005 | -0.47037 | 0 | n/a | 0.783
2019-03-07 | 12:27 | 14.418 | 0.1091 | 1090.9176 | 41.6 | -0.7 | 22282.4 |  | 1.2 | 0.8596 | 12.3929 | 0.0938 | 35.7994 | 0 | 35.8 | 28.0718 | 0 | 28.1 | 22282.3613 |  |  | 0 | 1.0315 | 12.3 | 846 | 830 | 852 | 42.7 | 16.43 | 0.38 | 991 | 5 | 71 | 37 | 192 | 170 | 4.4 | 174 | n/a | 1 | 17:27 | 47.1587 | -88.4843 | 309.2 | 19.5 | 12 | 9 | 0x5260a104 | 1.7575 | 1.4022 | 2.2447 | 14.687 | 12.96 | 0.88 | 16.338 | 2658.898 | 12.805 | 0.804 | 0 | 0.804 | 0.631 | 0 | 0.631 | 151.811 |  |  |  | 160.911 | -0.017751 | -5 | 0.005 | -0.43378 | 0 | n/a | 0.784
2019-03-07 | 12:27 | 14.6 | 0.2071 | 2071.4334 | 36.8 | -0.7 | 21474.9 |  | 1.1 | 0.8581 | 12.5275 | 0.1777 | 31.562 | 0 | 31.6 | 24.7579 | 0 | 24.8 | 21474.8826 |  |  | 0 | 0.9439 | 12.1 | 849 | 832 | 854 | 43 | 16.53 | 0.38 | 991 | 5 | 71 | 37 | 191.3 | 170 | 4.3 | 174 | n/a | 1 | 17:27 | 47.1588 | -88.4842 | 309 | 21.2 | 12 | 9 | 0x5260a104 | 1.7 | 1 | 1.9713 | 14.687 | 12.82 | 0.87 | 16.543 | 2662.764 | 24.045 | 0.703 | 0 | 0.703 | 0.551 | 0 | 0.551 | 144.9485 |  |  |  | 145.874 | -0.02825 | -5 | 0.005 | -0.69036 | 0 | n/a | 0.784
2019-03-07 | 12:27 | 14.133 | 0.3313 | 3312.8606 | 33.4 | -0.7 | 20800.5 |  | 1.05 | 0.861 | 12.1683 | 0.2852 | 28.7293 | 0 | 28.7 | 22.5358 | 0 | 22.5 | 20800.4781 |  |  | 0 | 0.9031 | 11.9 | 852 | 835 | 856 | 43 | 16.53 | 0.38 | 991 | 5 | 70.25 | 37 | 191 | 169.3 | 4 | 174 | n/a | 1 | 17:27 | 47.1588 | -88.4842 | 309 | 22.6 | 12 | 9 | 0x5260a104 | 1.7 | 1 | 2 | 14.687 | 13.11 | 0.89 | 16.143 | 2643.363 | 39.438 | 0.654 | 0 | 0.654 | 0.513 | 0 | 0.513 | 143.4875 |  |  |  | 142.647 | 0.091 | -5 | 0.005 | 2.2238 | 0 | n/a | 0.784
2019-03-07 | 12:27 | 14.26 | 0.2119 | 2118.9503 | 30.5 | -0.7 | 21208.5 |  | 1 | 0.8607 | 12.2731 | 0.1824 | 26.228 | 0 | 26.2 | 20.5958 | 0 | 20.6 | 21208.5432 |  |  | 0 | 0.8607 | 11.9 | 854 | 836 | 857 | 43.8 | 16.82 | 0.39 | 991 | 5 | 70 | 37 | 191 | 169 | 4.1 | 174 | n/a | 1 | 17:27 | 47.159 | -88.4842 | 308.7 | 22.9 | 12 | 9 | 0x5260a104 | 1.8426 | 1.1426 | 2.2139 | 14.687 | 13.08 | 0.89 | 16.19 | 2658.295 | 25.141 | 0.595 | 0 | 0.595 | 0.467 | 0 | 0.467 | 145.8721 |  |  |  | 135.544 | 0.25875 | -5 | 0.005 | 6.3232 | 0 | n/a | 0.785
2019-03-07 | 12:27 | 13.603 | 2.2626 | 22625.7131 | 28.3 | -0.7 | 24019.9 |  | 0.85 | 0.845 | 11.4947 | 1.9118 | 23.9212 | 0 | 23.9 | 18.791 | 0 | 18.8 | 24019.8761 |  |  | 0 | 0.7209 | 11.9 | 852 | 834 | 855 | 44 | 16.91 | 0.39 | 991 | 5 | 70 | 37 | 191 | 169 | 4 | 174 | n/a | 1 | 17:27 | 47.1591 | -88.4842 | 308.5 | 24.7 | 12 | 9 | 0x5260a104 | 1.9 | 1.0574 | 2.3 | 14.687 | 11.7 | 0.8 | 18.345 | 2295.096 | 242.958 | 0.5 | 0 | 0.5 | 0.393 | 0 | 0.393 | 152.2955 |  |  |  | 104.652 | 0.1435 | -5 | 0.005 | 3.5068 | 0 | n/a | 0.786
2019-03-07 | 12:27 | 12.814 | 3.4628 | 34628.2299 | 26.9 | -0.7 | 27910.7 |  | 0.7 | 0.8364 | 10.717 | 2.8962 | 22.5073 | 0 | 22.5 | 17.6803 | 0 | 17.7 | 27910.7246 |  |  | 0 | 0.5855 | 11.8 | 851 | 832 | 853 | 44 | 16.91 | 0.39 | 991 | 5 | 70 | 37 | 191 | 169 | 3.9 | 174 | n/a | 1 | 17:27 | 47.1592 | -88.4842 | 308.3 | 25.4 | 12 | 10 | 0x5260a904 | 1.4009 | 1.1426 | 2.3 | 14.687 | 11.06 | 0.75 | 19.564 | 2061.894 | 354.65 | 0.453 | 0 | 0.453 | 0.356 | 0 | 0.356 | 170.5202 |  |  |  | 81.901 | 0.3385 | -5 | 0.005 | 8.2721 | 0 | n/a | 0.786
2019-03-07 | 12:27 | 13.054 | 2.5897 | 25897.3795 | 25.1 | -0.6 | 29988.4 |  | 0.55 | 0.8404 | 10.9706 | 2.1765 | 21.0959 | 0 | 21.1 | 16.5539 | 0 | 16.6 | 29988.4416 |  |  | 0 | 0.4611 | 11.8 | 851 | 833 | 853 | 43.3 | 16.62 | 0.38 | 991 | 5 | 70 | 37 | 191 | 169 | 3.8 | 174 | n/a | 1 | 17:27 | 47.1594 | -88.4842 | 308.9 | 28.6 | 12 | 10 | 0x5260a904 | 1.2 | 1.2 | 2.3 | 14.687 | 11.35 | 0.77 | 18.987 | 2144.558 | 270.795 | 0.432 | 0 | 0.432 | 0.339 | 0 | 0.339 | 186.1549 |  |  |  | 65.537 | 0.2935 | -5 | 0.005 | 7.1724 | 0 | n/a | 0.785
2019-03-07 | 12:27 | 13.892 | 0.8904 | 8904.0981 | 22.7 | -0.6 | 29913.8 |  | 0.41 | 0.8492 | 11.798 | 0.7562 | 19.3174 | 0 | 19.3 | 15.1529 | 0 | 15.2 | 29913.8296 |  |  | 0 | 0.3481 | 11.7 | 853 | 834 | 854 | 43 | 16.53 | 0.38 | 991 | 5 | 69.25 | 37 | 190.3 | 169 | 3.7 | 174 | n/a | 1 | 17:27 | 47.1596 | -88.4842 | 309.2 | 33.8 | 12 | 11 | 0x5264a904 | 1.2713 | 1.0574 | 2.3713 | 14.687 | 12.05 | 0.82 | 17.751 | 2395.639 | 97.727 | 0.411 | 0 | 0.411 | 0.322 | 0 | 0.322 | 192.885 |  |  |  | 51.394 | 0.113 | -5 | 0.00575 | 2.7614 | 0 | n/a | 0.784
2019-03-07 | 12:27 | 13.986 | 0.2252 | 2251.8745 | 20.2 | -0.6 | 31585.2 |  | 0.35 | 0.8528 | 11.9272 | 0.192 | 17.2524 | 0 | 17.3 | 13.5331 | 0 | 13.5 | 31585.2267 |  |  | 0 | 0.302 | 11.8 | 852 | 833 | 853 | 43 | 16.53 | 0.38 | 991 | 5 | 69 | 37 | 190.8 | 169 | 3.9 | 174 | n/a | 1 | 17:27 | 47.1597 | -88.4842 | 309.2 | 35.3 | 12 | 11 | 0x5264a904 | 1.8704 | 1 | 2.8278 | 14.687 | 12.36 | 0.84 | 17.259 | 2464.455 | 25.256 | 0.373 | 0 | 0.373 | 0.293 | 0 | 0.293 | 207.2428 |  |  |  | 45.369 | 0.01825 | -5 | 0.00525 | 0.44599 | 0 | n/a | 0.784
2019-03-07 | 12:27 | 14.019 | 0.1005 | 1004.8914 | 18.4 | -0.6 | 33179.7 |  | 0.3 | 0.8522 | 11.9467 | 0.0856 | 15.6617 | 0 | 15.7 | 12.2728 | 0 | 12.3 | 33179.6803 |  |  | 0 | 0.2557 | 11.7 | 850 | 831 | 852 | 42.3 | 16.25 | 0.37 | 990 | 5 | 69 | 37 | 190.3 | 169 | 3.8 | 174 | n/a | 1 | 17:27 | 47.1599 | -88.4842 | 309.3 | 37 | 12 | 11 | 0x5264a904 | 2.1 | 1 | 3 | 14.687 | 12.3 | 0.84 | 17.345 | 2456.795 | 11.209 | 0.337 | 0 | 0.337 | 0.264 | 0 | 0.264 | 216.673 |  |  |  | 38.227 | -0.01825 | -5 | 0.00575 | -0.44599 | 0 | n/a | 0.784
2019-03-07 | 12:27 | 14.227 | 0.0713 | 713.0248 | 17.2 | -0.6 | 34181.7 |  | 0.25 | 0.85 | 12.0927 | 0.0606 | 14.6128 | 0 | 14.6 | 11.447 | 0 | 11.4 | 34181.6745 |  |  | 0 | 0.2163 | 11.8 | 848 | 830 | 851 | 42 | 16.16 | 0.37 | 990 | 5 | 69 | 37 | 190 | 169 | 3.9 | 174 | n/a | 2 | 17:27 | 47.16 | -88.4842 | 309.5 | 37.1 | 12 | 10 | 0x52648904 | 1.3157 | 1.0713 | 2.3583 | 14.687 | 12.11 | 0.82 | 17.648 | 2451.407 | 7.82 | 0.31 | 0 | 0.31 | 0.243 | 0 | 0.243 | 220.0378 |  |  |  | 31.876 | -0.02875 | -5 | 0.00525 | -0.70258 | 0 | n/a | 0.783
2019-03-07 | 12:27 | 14.558 | 0.0568 | 568.2485 | 16.4 | -0.6 | 34301.6 |  | 0.2 | 0.8475 | 12.3385 | 0.0482 | 13.9158 | 0 | 13.9 | 10.901 | 0 | 10.9 | 34301.5678 |  |  | 0 | 0.1695 | 11.8 | 848 | 830 | 851 | 42 | 16.16 | 0.37 | 990 | 5 | 69 | 37 | 190 | 169 | 3.8 | 174 | n/a | 2 | 17:27 | 47.1602 | -88.4842 | 309.6 | 34.4 | 12 | 10 | 0x52648904 | 1.1426 | 1.0287 | 2.1713 | 14.687 | 11.9 | 0.81 | 17.988 | 2462.338 | 6.117 | 0.291 | 0 | 0.291 | 0.228 | 0 | 0.228 | 217.3764 |  |  |  | 24.597 | -0.0345 | -5 | 0.00575 | -0.84309 | 0 | n/a | 0.783
2019-03-07 | 12:27 | 14.783 | 0.1016 | 1016.224 | 15.7 | -0.6 | 34032.7 |  | 0.2 | 0.8458 | 12.5036 | 0.086 | 13.2948 | 0 | 13.3 | 10.4034 | 0 | 10.4 | 34032.7245 |  |  | 0 | 0.1692 | 11.7 | 847 | 829 | 850 | 41.3 | 15.87 | 0.36 | 990 | 5 | 69 | 37 | 190 | 168.3 | 3.8 | 174 | n/a | 2 | 17:27 | 47.1603 | -88.4842 | 309.7 | 31.8 | 12 | 9 | 0x42648904 | 1.3426 | 1 | 2.2713 | 14.687 | 11.76 | 0.8 | 18.231 | 2467.754 | 10.797 | 0.275 | 0 | 0.275 | 0.215 | 0 | 0.215 | 213.2935 |  |  |  | 24.275 | -0.039 | -5 | 0.006 | -0.95306 | 0 | n/a | 0.783
2019-03-07 | 12:27 | 14.749 | 0.2359 | 2358.6957 | 15.1 | -0.6 | 33066.1 |  | 0.2 | 0.8458 | 12.4755 | 0.1995 | 12.7648 | 0 | 12.8 | 9.9852 | 0 | 10 | 33066.0825 |  |  | 0 | 0.1692 | 11.8 | 846 | 827 | 849 | 41 | 15.77 | 0.36 | 990 | 5 | 69 | 37 | 190 | 168 | 3.9 | 174 | n/a | 2 | 17:27 | 47.1604 | -88.4842 | 310.2 | 29.2 | 12 | 9 | 0x42648904 | 1.1861 | 1.0713 | 2.3 | 14.687 | 11.76 | 0.8 | 18.225 | 2463.939 | 25.079 | 0.264 | 0 | 0.264 | 0.207 | 0 | 0.207 | 207.3798 |  |  |  | 24.294 | -0.03625 | -5 | 0.006 | -0.88586 | 0 | n/a | 0.782
2019-03-07 | 12:27 | 13.935 | 0.3604 | 3603.6189 | 14.4 | -0.6 | 30906.8 |  | 0.2 | 0.8528 | 11.8837 | 0.3073 | 12.2967 | 0 | 12.3 | 9.6189 | 0 | 9.6 | 30906.7809 |  |  | 0 | 0.1706 | 11.7 | 846 | 827 | 849 | 41 | 15.77 | 0.36 | 990 | 5 | 68.25 | 37 | 190 | 168 | 3.9 | 174 | n/a | 2 | 17:27 | 47.1605 | -88.4842 | 310.5 | 27.7 | 12 | 9 | 0x42648904 | 1.1 | 1.1 | 2.3 | 14.687 | 12.34 | 0.84 | 17.258 | 2454.832 | 40.406 | 0.266 | 0 | 0.266 | 0.208 | 0 | 0.208 | 202.738 |  |  |  | 25.619 | -0.03875 | -5 | 0.00525 | -0.94695 | 0 | n/a | 0.782
2019-03-07 | 12:27 | 14.138 | 0.193 | 1930.2802 | 13.9 | -0.5 | 28005.1 |  | 0.2 | 0.8554 | 12.0943 | 0.1651 | 11.9297 | 0 | 11.9 | 9.3319 | 0 | 9.3 | 28005.0962 |  |  | 0 | 0.1711 | 11.7 | 844 | 825 | 846 | 41 | 15.77 | 0.36 | 990 | 5 | 68 | 37 | 190 | 168 | 3.8 | 174 | n/a | 2 | 17:27 | 47.1606 | -88.4841 | 310.7 | 28.1 | 12 | 9 | 0x42648904 | 1.1 | 1.1712 | 2.1575 | 14.687 | 12.58 | 0.86 | 16.899 | 2535.225 | 22.03 | 0.262 | 0 | 0.262 | 0.205 | 0 | 0.205 | 186.4174 |  |  |  | 26.077 | -0.041499 | -5 | 0.005749 | -1.0141 | 0 | n/a | 0.782
2019-03-07 | 12:27 | 14.64 | 0.1037 | 1037.0309 | 13.4 | -0.5 | 25487.2 |  | 0.2 | 0.8548 | 12.5146 | 0.0886 | 11.4706 | 0 | 11.5 | 8.9727 | 0 | 9 | 25487.2131 |  |  | 0 | 0.171 | 11.8 | 843 | 825 | 845 | 41 | 15.77 | 0.36 | 990 | 5 | 68 | 37 | 190 | 168 | 3.7 | 174 | n/a | 2 | 17:27 | 47.1607 | -88.4841 | 311.3 | 29.3 | 12 | 9 | 0x42648904 | 1.1713 | 1.3425 | 2.2425 | 14.687 | 12.53 | 0.85 | 16.981 | 2607.357 | 11.755 | 0.25 | 0 | 0.25 | 0.196 | 0 | 0.196 | 168.6233 |  |  |  | 25.9 | -0.039751 | -5 | 0.006 | -0.97141 | 0 | n/a | 0.782
2019-03-07 | 12:27 | 14.762 | 0.1713 | 1712.5581 | 12.9 | -0.5 | 22913.4 |  | 0.2 | 0.8558 | 12.6324 | 0.1466 | 11.0555 | 0 | 11.1 | 8.648 | 0 | 8.6 | 22913.3972 |  |  | 0 | 0.1712 | 11.7 | 845 | 826 | 846 | 41 | 15.77 | 0.36 | 990 | 5 | 68 | 37 | 190 | 168 | 3.7 | 174.4 | n/a | 2 | 17:27 | 47.1608 | -88.484 | 311.7 | 29.6 | 12 | 10 | 0x52648904 | 1.3426 | 1.6139 | 2.5852 | 14.687 | 12.61 | 0.86 | 16.855 | 2646.2 | 19.539 | 0.243 | 0 | 0.243 | 0.19 | 0 | 0.19 | 152.4187 |  |  |  | 26.069 | 0.13125 | -5 | 0.006 | 3.2074 | 0 | n/a | 0.782
2019-03-07 | 12:27 | 14.35 | 0.2792 | 2791.5339 | 12.3 | -0.4 | 20982 |  | 0.2 | 0.8597 | 12.3364 | 0.24 | 10.5667 | 0 | 10.6 | 8.2657 | 0 | 8.3 | 20981.9882 |  |  | 0 | 0.1719 | 11.8 | 845 | 827 | 848 | 41 | 15.77 | 0.36 | 990 | 5 | 68 | 37 | 190 | 168 | 3.7 | 174.8 | n/a | 2 | 17:27 | 47.1609 | -88.484 | 312.2 | 29.4 | 12 | 10 | 0x52648904 | 1.3287 | 1.7 | 2.4861 | 14.687 | 12.98 | 0.88 | 16.322 | 2654.066 | 32.861 | 0.238 | 0 | 0.238 | 0.186 | 0 | 0.186 | 143.3447 |  |  |  | 26.896 | 0.08 | -5 | 0.006 | 1.955 | 0 | n/a | 0.782
2019-03-07 | 12:27 | 14.35 | 0.3092 | 3092.3623 | 11.7 | -0.4 | 19634.1 |  | 0.2 | 0.8607 | 12.3512 | 0.2662 | 10.1095 | 0 | 10.1 | 7.9081 | 0 | 7.9 | 19634.1154 |  |  | 0 | 0.1721 | 11.8 | 846 | 827 | 848 | 41 | 15.77 | 0.36 | 990 | 5 | 68 | 37 | 190 | 168 | 3.8 | 174.8 | n/a | 2 | 17:27 | 47.1611 | -88.484 | 312.4 | 30.2 | 12 | 10 | 0x52648904 | 1.2287 | 1.7713 | 2.4713 | 14.687 | 13.08 | 0.89 | 16.183 | 2674.389 | 36.681 | 0.229 | 0 | 0.229 | 0.179 | 0 | 0.179 | 135.0022 |  |  |  | 27.102 | 0.00575 | -5 | 0.00525 | 0.14052 | 0 | n/a | 0.782
2019-03-07 | 12:27 | 14.068 | 0.2374 | 2374.2545 | 11.5 | -0.4 | 18545.8 |  | 0.2 | 0.8645 | 12.1609 | 0.2052 | 9.9179 | 0 | 9.9 | 7.7581 | 0 | 7.8 | 18545.7576 |  |  | 0 | 0.1729 | 11.7 | 845 | 828 | 848 | 41 | 15.77 | 0.36 | 990 | 5 | 67.25 | 37 | 190 | 168 | 3.8 | 174.5 | n/a | 2 | 17:27 | 47.1612 | -88.484 | 312.5 | 31 | 12 | 10 | 0x52648904 | 1.1287 | 1.8713 | 2.3574 | 14.687 | 13.45 | 0.92 | 15.68 | 2700.044 | 29.004 | 0.231 | 0 | 0.231 | 0.18 | 0 | 0.18 | 130.7563 |  |  |  | 27.911 | -0.0235 | -5 | 0.005 | -0.57428 | 0 | n/a | 0.782
2019-03-07 | 12:27 | 13.92 | 0.1815 | 1815.0972 | 11.3 | -0.4 | 17655.5 |  | 0.2 | 0.8669 | 12.0668 | 0.1573 | 9.7722 | 0 | 9.8 | 7.6442 | 0 | 7.6 | 17655.4533 |  |  | 0 | 0.1734 | 11.8 | 844 | 827 | 847 | 41 | 15.77 | 0.36 | 990 | 5 | 67.75 | 37 | 190 | 168 | 3.8 | 174.2 | n/a | 2 | 17:27 | 47.1613 | -88.484 | 312.9 | 31.5 | 12 | 10 | 0x52648904 | 1.0287 | 1.7574 | 2.0861 | 14.687 | 13.71 | 0.93 | 15.357 | 2723.522 | 22.603 | 0.231 | 0 | 0.231 | 0.181 | 0 | 0.181 | 126.5412 |  |  |  | 28.453 | -0.03275 | -5 | 0.00575 | -0.80033 | 0 | n/a | 0.782
2019-03-07 | 12:27 | 14.072 | 0.1046 | 1045.925 | 11.1 | -0.4 | 17052.3 |  | 0.2 | 0.867 | 12.2 | 0.0907 | 9.6232 | 0 | 9.6 | 7.5277 | 0 | 7.5 | 17052.2713 |  |  | 0 | 0.1734 | 11.7 | 844 | 826 | 847 | 41 | 15.77 | 0.36 | 990 | 5 | 67.25 | 37 | 190 | 168 | 3.8 | 174 | n/a | 2 | 17:27 | 47.1614 | -88.484 | 313.2 | 31.2 | 12 | 10 | 0x52648904 | 1 | 1.7 | 2 | 14.687 | 13.72 | 0.93 | 15.346 | 2752.364 | 13.02 | 0.227 | 0 | 0.227 | 0.178 | 0 | 0.178 | 122.1635 |  |  |  | 28.443 | -0.0415 | -5 | 0.006 | -1.0142 | 0 | n/a | 0.782
2019-03-07 | 12:27 | 14.478 | 0.062 | 620.4333 | 10.9 | -0.4 | 16633 |  | 0.2 | 0.8647 | 12.5192 | 0.0536 | 9.425 | 0 | 9.4 | 7.3726 | 0 | 7.4 | 16633.0333 |  |  | 0 | 0.1729 | 11.8 | 844 | 826 | 846 | 41 | 15.77 | 0.36 | 990 | 5 | 67 | 37 | 190 | 168 | 3.8 | 174 | n/a | 2 | 17:27 | 47.1616 | -88.484 | 313.5 | 30.7 | 12 | 10 | 0x52648904 | 1 | 1.7 | 2 | 14.687 | 13.48 | 0.92 | 15.65 | 2776.58 | 7.573 | 0.219 | 0 | 0.219 | 0.171 | 0 | 0.171 | 117.1436 |  |  |  | 27.888 | -0.04175 | -5 | 0.006 | -1.0203 | 0 | n/a | 0.782
2019-03-07 | 12:27 | 14.752 | 0.311 | 3110 | 10.8 | -0.4 | 16295.6 |  | 0.2 | 0.8608 | 12.6988 | 0.2677 | 9.297 | 0 | 9.3 | 7.2725 | 0 | 7.3 | 16295.5855 |  |  | 0 | 0.1722 | 11.8 | 844 | 825 | 846 | 41 | 15.77 | 0.36 | 990 | 5 | 67 | 37 | 190 | 168 | 3.8 | 174 | n/a | 2 | 17:27 | 47.1617 | -88.484 | 313.7 | 30.3 | 12 | 10 | 0x52648904 | 1.0713 | 1.7 | 2 | 14.687 | 13.09 | 0.89 | 16.167 | 2746.766 | 36.856 | 0.211 | 0 | 0.211 | 0.165 | 0 | 0.165 | 111.9285 |  |  |  | 27.077 | -0.038 | -5 | 0.00525 | -0.92863 | 0 | n/a | 0.782
2019-03-07 | 12:27 | 14.278 | 0.6435 | 6435.3968 | 10.7 | -0.4 | 15994.8 |  | 0.2 | 0.8618 | 12.3039 | 0.5546 | 9.2209 | 0 | 9.2 | 7.213 | 0 | 7.2 | 15994.7571 |  |  | 0 | 0.1724 | 11.7 | 846 | 827 | 848 | 41 | 15.77 | 0.36 | 990 | 5 | 67 | 37 | 190 | 168 | 3.8 | 174 | n/a | 2 | 17:27 | 47.1618 | -88.4841 | 313.6 | 30.3 | 12 | 10 | 0x52648904 | 1.3139 | 2.0565 | 2.4278 | 14.687 | 13.18 | 0.9 | 16.041 | 2686.833 | 77.079 | 0.211 | 0 | 0.211 | 0.165 | 0 | 0.165 | 110.9142 |  |  |  | 27.366 | 0.1295 | -5 | 0.00575 | 3.1647 | 0 | n/a | 0.782
2019-03-07 | 12:27 | 13.86 | 0.6762 | 6762.113 | 10.6 | -0.4 | 15699.4 |  | 0.2 | 0.8649 | 11.9878 | 0.5849 | 9.1446 | 0 | 9.1 | 7.1533 | 0 | 7.2 | 15699.411 |  |  | 0 | 0.173 | 11.8 | 848 | 829 | 849 | 41 | 15.77 | 0.36 | 990 | 5 | 67 | 37 | 190 | 168 | 3.9 | 174 | n/a | 2 | 17:27 | 47.1619 | -88.4842 | 313.4 | 30.5 | 12 | 10 | 0x52648904 | 1.4713 | 1.3444 | 2.2435 | 14.687 | 13.5 | 0.92 | 15.621 | 2676.34 | 83.105 | 0.214 | 0 | 0.214 | 0.167 | 0 | 0.167 | 111.3011 |  |  |  | 28.08 | 0.3605 | -5 | 0.006 | 8.8097 | 0 | n/a | 0.782
2019-03-07 | 12:27 | 13.911 | 0.1652 | 1651.5479 | 10.5 | -0.4 | 15418.7 |  | 0.2 | 0.8693 | 12.0923 | 0.1436 | 9.1272 | 0 | 9.1 | 7.1321 | 0 | 7.1 | 15418.6891 |  |  | 0 | 0.1739 | 11.7 | 848 | 830 | 850 | 40.3 | 15.48 | 0.36 | 990 | 5 | 67 | 37 | 190 | 168 | 3.9 | 174.2 | n/a | 2 | 17:27 | 47.162 | -88.4842 | 313.1 | 31.3 | 12 | 10 | 0x52648904 | 1.9991 | 1 | 2.5991 | 14.687 | 13.96 | 0.95 | 15.041 | 2771.389 | 20.941 | 0.219 | 0 | 0.219 | 0.171 | 0 | 0.171 | 112.2148 |  |  |  | 28.971 | 0.45425 | -5 | 0.00675 | 11.1007 | 0 | n/a | 0.781
2019-03-07 | 12:27 | 13.99 | 0.0553 | 553.2562 | 15 | -0.4 | 15302.5 |  | 0.1 | 0.8697 | 12.1676 | 0.0481 | 13.0324 | 0 | 13 | 10.1801 | 0 | 10.2 | 15302.5 |  |  | 0 | 0.087 | 11.7 | 850 | 831 | 851 | 40 | 15.38 | 0.35 | 990 | 5 | 67 | 37 | 190 | 168 | 3.9 | 174.5 | n/a | 2 | 17:27 | 47.1622 | -88.4842 | 313 | 31.6 | 12 | 10 | 0x52648904 | 2.2 | 1 | 2.8 | 14.687 | 14.01 | 0.95 | 14.977 | 2795.115 | 7.035 | 0.314 | 0 | 0.314 | 0.245 | 0 | 0.245 | 111.6269 |  |  |  | 14.527 | 0.22375 | -5 | 0.00625 | 5.4679 | 0 | n/a | 0.781
2019-03-07 | 12:27 | 14.225 | 0.0224 | 224.4335 | 40.4 | -0.5 | 15379.6 |  | 0.1 | 0.8682 | 12.3497 | 0.0195 | 35.0832 | 0 | 35.1 | 27.4046 | 0 | 27.4 | 15379.5842 |  |  | 0 | 0.0868 | 11.8 | 850 | 832 | 852 | 40 | 15.38 | 0.35 | 990 | 5 | 66.25 | 37 | 190 | 168 | 3.9 | 174.8 | n/a | 2 | 17:27 | 47.1623 | -88.4842 | 313.1 | 33.4 | 12 | 10 | 0x52648904 | 2.4852 | 1 | 3.0139 | 14.687 | 13.84 | 0.94 | 15.182 | 2803.975 | 2.816 | 0.834 | 0 | 0.834 | 0.652 | 0 | 0.652 | 110.8853 |  |  |  | 14.333 | 0.0545 | -5 | 0.00525 | 1.3318 | 0 | n/a | 0.781
2019-03-07 | 12:27 | 14.75 | 0.0156 | 155.569 | 73.5 | -0.5 | 15636.8 |  | 0.1 | 0.8641 | 12.745 | 0.0134 | 63.4797 | 0 | 63.5 | 49.586 | 0 | 49.6 | 15636.753 |  |  | 0 | 0.0864 | 11.7 | 852 | 834 | 853 | 40 | 15.38 | 0.35 | 990 | 5 | 66 | 37 | 190 | 168 | 3.8 | 175 | n/a | 2 | 17:27 | 47.1625 | -88.4841 | 313.8 | 35.8 | 12 | 10 | 0x52648904 | 1.5305 | 1.0713 | 2.6009 | 14.687 | 13.41 | 0.91 | 15.732 | 2809.648 | 1.886 | 1.465 | 0 | 1.465 | 1.145 | 0 | 1.145 | 109.4643 |  |  |  | 13.85 | -0.008 | -5 | 0.005 | -0.1955 | 0 | n/a | 0.781
2019-03-07 | 12:27 | 14.75 | 0.0163 | 163.3921 | 97.4 | -0.5 | 16008.6 |  | 0.2 | 0.8637 | 12.7397 | 0.0141 | 84.1533 | 0 | 84.2 | 65.7348 | 0 | 65.7 | 16008.6247 |  |  | 0 | 0.1727 | 11.7 | 852 | 835 | 854 | 40 | 15.38 | 0.35 | 990 | 5 | 66 | 37 | 190 | 168 | 3.8 | 175 | n/a | 2 | 17:27 | 47.1626 | -88.4841 | 314.5 | 37.2 | 12 | 10 | 0x52648904 | 1.1 | 1.1 | 2.4 | 14.687 | 13.37 | 0.91 | 15.78 | 2802.091 | 1.976 | 1.938 | 0 | 1.938 | 1.514 | 0 | 1.514 | 111.8128 |  |  |  | 27.626 | -0.016 | -5 | 0.005 | -0.391 | 0 | n/a | 0.781
2019-03-07 | 12:27 | 14.544 | 0.4524 | 4524.4382 | 93.8 | -0.5 | 16340.1 |  | 0.2 | 0.8612 | 12.5251 | 0.3897 | 80.8024 | 0 | 80.8 | 63.0504 | 0 | 63.1 | 16340.1012 |  |  | 0 | 0.1722 | 11.7 | 851 | 834 | 853 | 39.3 | 15.09 | 0.35 | 990 | 5 | 66 | 37 | 190 | 168 | 3.7 | 175 | n/a | 2 | 17:27 | 47.1628 | -88.4841 | 315 | 37.5 | 12 | 10 | 0x52648904 | 1.3138 | 1.3138 | 2.6138 | 14.687 | 13.12 | 0.89 | 16.115 | 2718.024 | 53.818 | 1.836 | 0 | 1.836 | 1.433 | 0 | 1.433 | 112.6008 |  |  |  | 27.178 | 0.159 | -5 | 0.00575 | 3.8856 | 0 | n/a | 0.78
2019-03-07 | 12:27 | 13.215 | 2.5367 | 25367.1348 | 76.2 | -0.5 | 16831.7 |  | 0.2 | 0.8525 | 11.2654 | 2.1625 | 64.9942 | 0 | 65 | 50.6972 | 0 | 50.7 | 16831.6536 |  |  | 0 | 0.1705 | 11.7 | 850 | 833 | 852 | 39 | 15 | 0.34 | 990 | 5 | 66 | 37 | 190 | 168 | 3.7 | 174.8 | n/a | 2 | 17:27 | 47.1629 | -88.4841 | 315.6 | 38.1 | 12 | 10 | 0x52648904 | 1.1148 | 1.4713 | 2.2722 | 14.687 | 12.31 | 0.84 | 17.307 | 2353.405 | 287.524 | 1.422 | 0 | 1.422 | 1.109 | 0 | 1.109 | 111.6579 |  |  |  | 25.897 | 0.21025 | -5 | 0.00525 | 5.138 | 0 | n/a | 0.78
2019-03-07 | 12:27 | 12.062 | 4.7683 | 47683.1705 | 67.3 | -0.5 | 17980.4 |  | 0.2 | 0.84 | 10.1315 | 4.0052 | 56.5586 | 0 | 56.6 | 44.119 | 0 | 44.1 | 17980.385 |  |  | 0 | 0.168 | 11.8 | 848 | 831 | 850 | 39 | 15.01 | 0.34 | 989 | 5 | 66 | 37 | 190 | 168 | 3.8 | 174.4 | n/a | 2 | 17:27 | 47.1631 | -88.4841 | 316.1 | 38.3 | 12 | 10 | 0x52648904 | 1 | 1.5 | 2.1 | 14.687 | 11.3 | 0.77 | 19.054 | 2006.799 | 504.93 | 1.173 | 0 | 1.173 | 0.915 | 0 | 0.915 | 113.0951 |  |  |  | 24.195 | 0.36025 | -5 | 0.005 | 8.8036 | 0 | n/a | 0.78
2019-03-07 | 12:27 | 11.553 | 5.3906 | 53905.945 | 65.5 | -0.5 | 19213.7 |  | 0.2 | 0.8368 | 9.6677 | 4.5109 | 54.8333 | 0 | 54.8 | 42.7738 | 0 | 42.8 | 19213.702 |  |  | 0 | 0.1674 | 11.7 | 848 | 829 | 849 | 39 | 15.01 | 0.34 | 989 | 5 | 65.25 | 37 | 190 | 168 | 3.7 | 174 | n/a | 2 | 17:27 | 47.1633 | -88.4841 | 316.6 | 38.3 | 12 | 10 | 0x52648904 | 1 | 1.5 | 2.1 | 14.687 | 11.07 | 0.75 | 19.502 | 1895.224 | 562.826 | 1.126 | 0 | 1.126 | 0.878 | 0 | 0.878 | 119.6081 |  |  |  | 23.856 | 0.3675 | -5 | 0.00575 | 8.9808 | 0 | n/a | 0.78
2019-03-07 | 12:27 | 11.276 | 6.0606 | 60606.1379 | 68.5 | -0.4 | 19718.9 |  | 0.2 | 0.8321 | 9.3835 | 5.0433 | 56.9856 | 0 | 57 | 44.4528 | 0 | 44.5 | 19718.8945 |  |  | 0 | 0.1664 | 11.8 | 849 | 830 | 850 | 39 | 15.01 | 0.34 | 989 | 5 | 65 | 37 | 190 | 168 | 3.7 | 174 | n/a | 2 | 17:27 | 47.1634 | -88.4843 | 316.7 | 39.2 | 12 | 10 | 0x52648904 | 1.5704 | 1.1435 | 2.5991 | 14.687 | 10.74 | 0.73 | 20.171 | 1805.903 | 617.766 | 1.148 | 0 | 1.148 | 0.896 | 0 | 0.896 | 120.5104 |  |  |  | 23.289 | 0.16325 | -5 | 0.006 | 3.9894 | 0 | n/a | 0.78
2019-03-07 | 12:27 | 10.533 | 6.7176 | 67175.6497 | 70 | -0.4 | 20096.8 |  | 0.2 | 0.8311 | 8.7539 | 5.583 | 58.1553 | 0 | 58.2 | 45.3652 | 0 | 45.4 | 20096.8097 |  |  | 0 | 0.1662 | 11.7 | 850 | 831 | 851 | 39 | 15.01 | 0.34 | 989 | 5 | 65 | 37 | 190 | 168 | 3.8 | 174 | n/a | 2 | 17:27 | 47.1636 | -88.4845 | 316.9 | 40.9 | 12 | 10 | 0x52648904 | 2.2991 | 1 | 3.2278 | 14.687 | 10.67 | 0.73 | 20.321 | 1690.099 | 686.058 | 1.176 | 0 | 1.176 | 0.917 | 0 | 0.917 | 123.2121 |  |  |  | 23.335 | 0.2245 | -5 | 0.006 | 5.4862 | 0 | n/a | 0.78
2019-03-07 | 12:27 | 10.659 | 6.7081 | 67081.2093 | 67.5 | -0.4 | 20262.2 |  | 0.2 | 0.8301 | 8.8482 | 5.5686 | 56.0116 | 0 | 56 | 43.693 | 0 | 43.7 | 20262.1941 |  |  | 0 | 0.166 | 11.7 | 851 | 832 | 851 | 39 | 15.01 | 0.34 | 989 | 5 | 65 | 37 | 190 | 168 | 3.8 | 174 | n/a | 2 | 17:27 | 47.1637 | -88.4847 | 317.3 | 41.5 | 12 | 10 | 0x52648904 | 2.5 | 1 | 3.4 | 14.687 | 10.6 | 0.72 | 20.464 | 1698.277 | 680.257 | 1.126 | 0 | 1.126 | 0.878 | 0 | 0.878 | 123.4959 |  |  |  | 23.17 | 0.14075 | -5 | 0.00675 | 3.4396 | 0 | n/a | 0.78
2019-03-07 | 12:27 | 10.345 | 7.1468 | 71468.1985 | 59.3 | -0.3 | 20098 |  | 0.11 | 0.8284 | 8.5703 | 5.9207 | 49.1522 | 0 | 49.2 | 38.3421 | 0 | 38.3 | 20097.9615 |  |  | 0 | 0.0913 | 11.8 | 851 | 833 | 851 | 39 | 15.01 | 0.34 | 989 | 5 | 65 | 37 | 190 | 168 | 3.8 | 174 | n/a | 2 | 17:27 | 47.1639 | -88.4848 | 317.5 | 41.5 | 12 | 10 | 0x52648904 | 2.6426 | 1.2852 | 3.6139 | 14.687 | 10.49 | 0.71 | 20.71 | 1639.151 | 720.732 | 0.984 | 0 | 0.984 | 0.768 | 0 | 0.768 | 122.0647 |  |  |  | 12.704 | 0.135 | -5 | 0.00625 | 3.2991 | 0 | n/a | 0.78
2019-03-07 | 12:27 | 10.318 | 7.2441 | 72441.3191 | 50.3 | -0.3 | 19856.7 |  | 0.1 | 0.8279 | 8.5428 | 5.9978 | 41.6425 | 0 | 41.6 | 32.4841 | 0 | 32.5 | 19856.6845 |  |  | 0 | 0.0828 | 11.7 | 850 | 832 | 851 | 39 | 15.01 | 0.34 | 989 | 5 | 65 | 37 | 190 | 168 | 3.8 | 174 | n/a | 2 | 17:27 | 47.164 | -88.485 | 317.1 | 43.4 | 12 | 10 | 0x52648904 | 2.7 | 1.4 | 3.7 | 14.687 | 10.46 | 0.71 | 20.78 | 1631.368 | 728.988 | 0.833 | 0 | 0.833 | 0.65 | 0 | 0.65 | 120.4129 |  |  |  | 11.496 | 0.05325 | -5 | 0.006 | 1.3013 | 0 | n/a | 0.78
2019-03-07 | 12:27 | 10.907 | 6.1694 | 61693.6838 | 41.8 | -0.3 | 19768.8 |  | 0.1 | 0.8338 | 9.0941 | 5.1441 | 34.8181 | 0 | 34.8 | 27.1606 | 0 | 27.2 | 19768.8294 |  |  | 0 | 0.0834 | 11.7 | 850 | 831 | 850 | 39 | 15.01 | 0.34 | 989 | 5 | 65 | 37 | 190 | 168 | 3.7 | 174.2 | n/a | 2 | 17:27 | 47.1641 | -88.4853 | 317 | 43.2 | 12 | 11 | 0x5264a904 | 1.9157 | 1.1148 | 2.4166 | 14.687 | 10.85 | 0.74 | 19.932 | 1770.073 | 637.261 | 0.71 | 0 | 0.71 | 0.554 | 0 | 0.554 | 122.1877 |  |  |  | 11.8 | 0.3085 | -5 | 0.00675 | 7.539 | 0 | n/a | 0.78
2019-03-07 | 12:27 | 11.784 | 5.2779 | 52778.8 | 33.8 | -0.3 | 19514 |  | 0.1 | 0.8358 | 9.8493 | 4.4115 | 28.2207 | 0 | 28.2 | 22.0141 | 0 | 22 | 19513.9539 |  |  | 0 | 0.0836 | 11.8 | 849 | 830 | 849 | 39 | 15.01 | 0.34 | 989 | 5 | 65 | 37 | 190 | 168 | 3.7 | 174.5 | n/a | 2 | 17:27 | 47.1642 | -88.4855 | 317.1 | 42.4 | 12 | 11 | 0x5264a904 | 1.8139 | 1.2852 | 2.1852 | 14.687 | 11 | 0.75 | 19.639 | 1917.426 | 546.607 | 0.575 | 0 | 0.575 | 0.449 | 0 | 0.449 | 120.6343 |  |  |  | 11.831 | 0.47075 | -5 | 0.00625 | 11.504 | 0 | n/a | 0.78
2019-03-07 | 12:27 | 11.742 | 4.224 | 42239.6753 | 27.8 | -0.3 | 18359.5 |  | 0.1 | 0.8468 | 9.9436 | 3.577 | 23.5405 | 0 | 23.5 | 18.3633 | 0 | 18.4 | 18359.464 |  |  | 0 | 0.0847 | 11.7 | 851 | 831 | 851 | 39 | 15.01 | 0.34 | 989 | 5 | 65 | 37 | 190 | 168 | 3.6 | 174.8 | n/a | 2 | 17:27 | 47.1642 | -88.4857 | 317.3 | 43 | 12 | 11 | 0x5264a904 | 1.6148 | 1.1148 | 1.9435 | 14.687 | 11.84 | 0.81 | 18.086 | 2043.933 | 467.976 | 0.507 | 0 | 0.507 | 0.395 | 0 | 0.395 | 119.8385 |  |  |  | 12.657 | 0.232 | -5 | 0.00525 | 5.6695 | 0 | n/a | 0.78
2019-03-07 | 12:27 | 12.272 | 2.1912 | 21911.7739 | 23.5 | -0.3 | 16836.2 |  | 0.1 | 0.8626 | 10.5855 | 1.89 | 20.2802 | 0 | 20.3 | 15.82 | 0 | 15.8 | 16836.1606 |  |  | 0 | 0.0863 | 11.8 | 852 | 834 | 852 | 39 | 15.01 | 0.34 | 989 | 5 | 64.25 | 37 | 190 | 168 | 3.7 | 175 | n/a | 2 | 17:27 | 47.1643 | -88.486 | 317.4 | 44.9 | 12 | 11 | 0x5264a904 | 1.3574 | 1.0713 | 1.8 | 14.687 | 13.25 | 0.9 | 15.933 | 2360.457 | 268.245 | 0.474 | 0 | 0.474 | 0.369 | 0 | 0.369 | 119.2175 |  |  |  | 13.985 | 0.0565 | -5 | 0.00575 | 1.3807 | 0 | n/a | 0.78
2019-03-07 | 12:27 | 13.353 | 0.6307 | 6306.5813 | 20.3 | -0.3 | 15564.1 |  | 0 | 0.8693 | 11.6074 | 0.5482 | 17.6491 | 0 | 17.6 | 13.7675 | 0 | 13.8 | 15564.1131 |  |  | 0 | 0 | 11.7 | 852 | 835 | 854 | 39 | 15.01 | 0.34 | 989 | 5 | 64 | 37 | 190 | 168 | 3.6 | 175 | n/a | 2 | 17:27 | 47.1644 | -88.4862 | 317.4 | 45.3 | 12 | 11 | 0x5264a904 | 1.1574 | 1.1357 | 1.8357 | 14.687 | 13.96 | 0.95 | 15.037 | 2673.026 | 80.353 | 0.426 | 0 | 0.426 | 0.332 | 0 | 0.332 | 113.8165 |  |  |  | 0 | -0.00675 | -5 | 0.006 | -0.16495 | 0 | n/a | 0.78
2019-03-07 | 12:27 | 14.277 | 0.2888 | 2887.8463 | 17.9 | -0.3 | 14838.5 |  | 0 | 0.8659 | 12.3627 | 0.2501 | 15.502 | 0 | 15.5 | 12.1055 | 0 | 12.1 | 14838.5079 |  |  | 0 | 0 | 11.7 | 851 | 834 | 853 | 39.8 | 15.3 | 0.35 | 989 | 5 | 64 | 37 | 190 | 168 | 3.6 | 175 | n/a | 2 | 17:27 | 47.1644 | -88.4865 | 317.3 | 45.1 | 12 | 11 | 0x5264a904 | 0.9574 | 1.1857 | 1.8857 | 14.687 | 13.6 | 0.93 | 15.484 | 2769.081 | 35.649 | 0.364 | 0 | 0.364 | 0.284 | 0 | 0.284 | 105.5423 |  |  |  | 0 | -0.03 | -5 | 0.006 | -0.73313 | 0 | n/a | 0.781
2019-03-07 | 12:27 | 14.677 | 0.1551 | 1551.2 | 16.1 | -0.3 | 14537.8 |  | 0 | 0.8644 | 12.6863 | 0.1341 | 13.9017 | 0 | 13.9 | 10.8597 | 0 | 10.9 | 14537.8221 |  |  | 0 | 0 | 11.8 | 849 | 832 | 851 | 40 | 15.4 | 0.35 | 989 | 5 | 64 | 37 | 190 | 168 | 3.7 | 175 | n/a | 2 | 17:27 | 47.1645 | -88.4867 | 316.9 | 41.7 | 12 | 11 | 0x5264a904 | 1.1137 | 1.6274 | 2.3274 | 14.687 | 13.44 | 0.92 | 15.69 | 2806.125 | 18.876 | 0.322 | 0 | 0.322 | 0.252 | 0 | 0.252 | 102.1136 |  |  |  | 0 | -0.0265 | -5 | 0.006 | -0.64759 | 0 | n/a | 0.781
2019-03-07 | 12:27 | 14.642 | 0.1155 | 1154.5833 | 15 | -0.3 | 14315.8 |  | 0 | 0.8652 | 12.668 | 0.0999 | 12.9685 | 0 | 13 | 10.1307 | 0 | 10.1 | 14315.7573 |  |  | 0 | 0 | 11.7 | 849 | 831 | 850 | 40 | 15.4 | 0.35 | 989 | 5 | 64 | 37 | 190 | 168 | 3.7 | 175 | n/a | 2 | 17:27 | 47.1644 | -88.4868 | 316.7 | 36 | 12 | 11 | 0x5264a904 | 1.2 | 1.8713 | 2.5 | 14.687 | 13.53 | 0.92 | 15.581 | 2816.859 | 14.138 | 0.302 | 0 | 0.302 | 0.236 | 0 | 0.236 | 101.0847 |  |  |  | 0 | -0.033 | -5 | 0.006 | -0.80644 | 0 | n/a | 0.781
2019-03-07 | 12:27 | 14.458 | 0.0995 | 995.0922 | 14.2 | -0.3 | 14026.2 |  | 0 | 0.8669 | 12.534 | 0.0863 | 12.2796 | 0 | 12.3 | 9.6027 | 0 | 9.6 | 14026.1509 |  |  | 0 | 0 | 11.8 | 850 | 833 | 852 | 40.8 | 15.69 | 0.36 | 989 | 5 | 64 | 37 | 190 | 168.8 | 3.7 | 175 | n/a | 2 | 17:27 | 47.1644 | -88.487 | 316.5 | 34.3 | 12 | 11 | 0x5264a904 | 1.2 | 1.9 | 2.5 | 14.687 | 13.71 | 0.93 | 15.352 | 2822.261 | 12.363 | 0.29 | 0 | 0.29 | 0.226 | 0 | 0.226 | 100.29 |  |  |  | 0 | -0.036 | -5 | 0.006 | -0.87975 | 0 | n/a | 0.782
2019-03-07 | 12:27 | 14.069 | 0.0861 | 860.5079 | 13.2 | -0.3 | 13583.7 |  | 0 | 0.8704 | 12.2448 | 0.0749 | 11.505 | 0 | 11.5 | 9.0002 | 0 | 9 | 13583.7482 |  |  | 0 | 0 | 11.8 | 851 | 834 | 853 | 41 | 15.79 | 0.36 | 989 | 5 | 64 | 37 | 190 | 169 | 3.8 | 174.7 | n/a | 2 | 17:27 | 47.1644 | -88.4872 | 316.5 | 32.2 | 12 | 11 | 0x5264a904 | 1.4139 | 2.0426 | 2.7852 | 14.687 | 14.09 | 0.96 | 14.895 | 2826.851 | 11.005 | 0.278 | 0 | 0.278 | 0.218 | 0 | 0.218 | 99.5825 |  |  |  | 0 | -0.033752 | -5 | 0.005251 | -0.82482 | 0 | n/a | 0.782
2019-03-07 | 12:27 | 12.992 | 0.0602 | 602.3897 | 12.6 | -0.3 | 13076.4 |  | 0 | 0.8792 | 11.4222 | 0.053 | 11.0928 | 0 | 11.1 | 8.687 | 0 | 8.7 | 13076.3577 |  |  | 0 | 0 | 11.8 | 852 | 835 | 854 | 41.7 | 16.08 | 0.37 | 989 | 5 | 64 | 37 | 190 | 169 | 3.8 | 174.3 | n/a | 2 | 17:27 | 47.1643 | -88.4874 | 316.7 | 30 | 12 | 11 | 0x5264a904 | 1.5713 | 2.2426 | 2.9713 | 14.687 | 15.15 | 1.03 | 13.743 | 2822.205 | 8.329 | 0.287 | 0 | 0.287 | 0.225 | 0 | 0.225 | 102.5982 |  |  |  | 0 | -0.035249 | -5 | 0.00575 | -0.8614 | 0 | n/a | 0.783
2019-03-07 | 12:27 | 13.238 | 0.0336 | 335.9216 | 12.3 | -0.3 | 12667.7 |  | 0 | 0.8779 | 11.6219 | 0.0295 | 10.7984 | 0 | 10.8 | 8.4595 | 0 | 8.5 | 12667.7017 |  |  | 0 | 0 | 11.8 | 852 | 835 | 854 | 42 | 16.17 | 0.37 | 989 | 5 | 64 | 37 | 190 | 169 | 3.9 | 174 | n/a | 2 | 17:27 | 47.1643 | -88.4875 | 316.8 | 27.9 | 12 | 11 | 0x5264a904 | 1.3148 | 1.7296 | 2.287 | 14.687 | 14.99 | 1.02 | 13.906 | 2841.365 | 4.589 | 0.276 | 0 | 0.276 | 0.217 | 0 | 0.217 | 98.3471 |  |  |  | 0 | -0.033 | -5 | 0.00525 | -0.80644 | 0 | n/a | 0.783
2019-03-07 | 12:27 | 14.454 | 0.0172 | 172.0382 | 14.3 | -0.3 | 12470.1 |  | 0.1 | 0.8691 | 12.561 | 0.015 | 12.4325 | 0 | 12.4 | 9.7495 | 0 | 9.7 | 12470.0923 |  |  | 0 | 0.0831 | 11.8 | 851 | 834 | 853 | 42.8 | 16.45 | 0.38 | 990 | 5 | 63.25 | 37 | 190 | 169 | 4 | 174 | n/a | 2 | 17:28 | 47.1643 | -88.4876 | 316.9 | 25.2 | 12 | 11 | 0x5264a904 | 1.2713 | 1.5713 | 2.0713 | 14.687 | 13.95 | 0.95 | 15.068 | 2869.366 | 2.174 | 0.297 | 0 | 0.297 | 0.233 | 0 | 0.233 | 90.4576 |  |  |  | 13.807 | -0.032 | -5 | 0.00575 | -0.782 | 0 | n/a | 0.784
2019-03-07 | 12:27 | 15.088 | 0.0105 | 105.025 | 18.9 | -0.3 | 12333.5 |  | 0.2 | 0.8644 | 13.0429 | 0.0091 | 16.3135 | 0 | 16.3 | 12.8117 | 0 | 12.8 | 12333.5015 |  |  | 0 | 0.1729 | 11.8 | 851 | 833 | 853 | 43.8 | 16.85 | 0.39 | 989 | 5 | 63 | 37 | 190 | 169 | 3.9 | 174 | n/a | 2 | 17:28 | 47.1642 | -88.4877 | 317 | 22.5 | 12 | 11 | 0x5264a904 | 1.3 | 1.6 | 2.1 | 14.687 | 13.47 | 0.92 | 15.683 | 2882.744 | 1.277 | 0.378 | 0 | 0.378 | 0.297 | 0 | 0.297 | 86.5628 |  |  |  | 27.784 | -0.0335 | -5 | 0.006 | -0.81866 | 0 | n/a | 0.785
2019-03-07 | 12:28 | 15.405 | 0.0149 | 148.6252 | 19.9 | -0.3 | 12227.4 |  | 0.3 | 0.8622 | 13.2815 | 0.0128 | 17.157 | 0 | 17.2 | 13.4792 | 0 | 13.5 | 12227.4484 |  |  | 0 | 0.2586 | 11.8 | 850 | 832 | 852 | 44 | 16.95 | 0.39 | 989 | 5 | 63 | 37 | 190.8 | 169 | 4 | 174 | n/a | 2 | 17:28 | 47.1642 | -88.4878 | 317.1 | 21.7 | 12 | 11 | 0x5264a904 | 1.3713 | 1.1722 | 2.1713 | 14.687 | 13.24 | 0.9 | 15.988 | 2888.493 | 1.774 | 0.391 | 0 | 0.391 | 0.307 | 0 | 0.307 | 84.4445 |  |  |  | 40.901 | -0.03175 | -5 | 0.006 | -0.77589 | 0 | n/a | 0.786
2019-03-07 | 12:28 | 14.962 | 0.0486 | 485.5102 | 19.2 | -0.3 | 12153 |  | 0.3 | 0.8651 | 12.9445 | 0.042 | 16.5723 | 0 | 16.6 | 13.0337 | 0 | 13 | 12153.0143 |  |  | 0 | 0.2595 | 11.8 | 849 | 831 | 851 | 44.8 | 17.24 | 0.4 | 989 | 5 | 63 | 37 | 191 | 169 | 3.9 | 174 | n/a | 2 | 17:28 | 47.1642 | -88.488 | 317.2 | 22 | 12 | 11 | 0x5264a904 | 1.1861 | 1.0713 | 2.0574 | 14.687 | 13.55 | 0.92 | 15.589 | 2877.866 | 5.944 | 0.386 | 0 | 0.386 | 0.303 | 0 | 0.303 | 85.7993 |  |  |  | 41.956 | -0.0325 | -5 | 0.006 | -0.79422 | 0 | n/a | 0.786
2019-03-07 | 12:28 | 14.487 | 0.171 | 1710 | 17.5 | -0.3 | 12097 |  | 0.3 | 0.8677 | 12.5697 | 0.1484 | 15.1531 | 0 | 15.2 | 11.9218 | 0 | 11.9 | 12097.0478 |  |  | 0 | 0.2603 | 11.8 | 849 | 831 | 851 | 45 | 17.33 | 0.4 | 989 | 5 | 63 | 37 | 191 | 169 | 4 | 174 | n/a | 2 | 17:28 | 47.1642 | -88.4881 | 317.3 | 21.2 | 12 | 11 | 0x5264a904 | 1.1 | 1.1 | 1.8574 | 14.687 | 13.82 | 0.94 | 15.251 | 2849.675 | 21.409 | 0.36 | 0 | 0.36 | 0.283 | 0 | 0.283 | 87.0889 |  |  |  | 42.909 | -0.03225 | -5 | 0.006 | -0.78811 | 0 | n/a | 0.787
2019-03-07 | 12:28 | 14.265 | 0.2284 | 2284.2679 | 16.6 | -0.3 | 11988.9 |  | 0.3 | 0.8689 | 12.3949 | 0.1985 | 14.4637 | 0 | 14.5 | 11.3917 | 0 | 11.4 | 11988.9297 |  |  | 0 | 0.2607 | 11.8 | 849 | 831 | 852 | 45.8 | 17.62 | 0.4 | 989 | 5 | 63 | 37 | 191 | 169 | 4 | 174.3 | n/a | 2 | 17:28 | 47.1642 | -88.4882 | 317.6 | 21.1 | 12 | 11 | 0x5264a904 | 1.2426 | 1.0287 | 1.9426 | 14.687 | 13.95 | 0.95 | 15.089 | 2837.733 | 28.921 | 0.347 | 0 | 0.347 | 0.273 | 0 | 0.273 | 87.1607 |  |  |  | 43.392 | -0.0335 | -5 | 0.006 | -0.81866 | 0 | n/a | 0.788
2019-03-07 | 12:28 | 14.26 | 0.2126 | 2126.1519 | 16.3 | -0.3 | 11851.8 |  | 0.3 | 0.8691 | 12.394 | 0.1848 | 14.1671 | 0 | 14.2 | 11.162 | 0 | 11.2 | 11851.796 |  |  | 0 | 0.2607 | 11.8 | 850 | 832 | 852 | 46 | 17.72 | 0.41 | 989 | 5 | 63 | 37 | 191 | 169 | 3.9 | 174.7 | n/a | 2 | 17:28 | 47.1642 | -88.4883 | 317.8 | 21.2 | 12 | 11 | 0x5264a904 | 1.5139 | 1 | 2.2139 | 14.687 | 13.99 | 0.95 | 15.056 | 2843.377 | 26.983 | 0.34 | 0 | 0.34 | 0.268 | 0 | 0.268 | 86.3415 |  |  |  | 43.495 | -0.034 | -5 | 0.006 | -0.83088 | 0 | n/a | 0.788
2019-03-07 | 12:28 | 14.283 | 0.1721 | 1721.4088 | 16.2 | -0.3 | 11743 |  | 0.3 | 0.8694 | 12.4168 | 0.1497 | 14.06 | 0 | 14.1 | 11.0896 | 0 | 11.1 | 11742.9587 |  |  | 0 | 0.2608 | 11.8 | 850 | 832 | 852 | 46.8 | 18.01 | 0.41 | 989 | 5 | 63 | 37 | 191 | 169 | 3.9 | 175 | n/a | 2 | 17:28 | 47.1642 | -88.4885 | 317.8 | 21.3 | 12 | 11 | 0x5264a904 | 1.9565 | 1.1426 | 2.5852 | 14.687 | 14.02 | 0.95 | 15.027 | 2853.436 | 21.889 | 0.338 | 0 | 0.338 | 0.267 | 0 | 0.267 | 85.694 |  |  |  | 43.579 | -0.03175 | -5 | 0.00525 | -0.77589 | 0 | n/a | 0.789
2019-03-07 | 12:28 | 14.433 | 0.1384 | 1384.2788 | 16 | -0.3 | 11622.7 |  | 0.3 | 0.8686 | 12.5364 | 0.1202 | 13.9381 | 0 | 13.9 | 10.9974 | 0 | 11 | 11622.6823 |  |  | 0 | 0.2606 | 11.8 | 850 | 832 | 852 | 47 | 18.11 | 0.42 | 989 | 5 | 63 | 37 | 191 | 169 | 3.9 | 174.6 | n/a | 2 | 17:28 | 47.1643 | -88.4886 | 317.9 | 21.2 | 12 | 11 | 0x5264a904 | 2.2426 | 1.0574 | 2.8426 | 14.687 | 13.94 | 0.95 | 15.125 | 2864.581 | 17.487 | 0.334 | 0 | 0.334 | 0.263 | 0 | 0.263 | 84.3349 |  |  |  | 43.295 | -0.03325 | -5 | 0.00575 | -0.81255 | 0 | n/a | 0.789
2019-03-07 | 12:28 | 14.723 | 0.1327 | 1327.0764 | 15.6 | -0.3 | 11641.6 |  | 0.26 | 0.8664 | 12.7561 | 0.115 | 13.5319 | 0 | 13.5 | 10.6884 | 0 | 10.7 | 11641.6089 |  |  | 0 | 0.2249 | 11.8 | 849 | 831 | 851 | 47.8 | 18.4 | 0.42 | 989 | 5 | 62.25 | 37 | 191 | 169 | 3.8 | 174.2 | n/a | 2 | 17:28 | 47.1643 | -88.4887 | 317.9 | 21.3 | 12 | 11 | 0x5264a904 | 2.4426 | 1 | 3.0426 | 14.687 | 13.71 | 0.93 | 15.419 | 2869.729 | 16.463 | 0.319 | 0 | 0.319 | 0.252 | 0 | 0.252 | 83.1663 |  |  |  | 36.781 | -0.0325 | -5 | 0.006 | -0.79422 | 0 | n/a | 0.79
2019-03-07 | 12:28 | 14.41 | 0.2158 | 2157.6412 | 15 | -0.3 | 11732.1 |  | 0.2 | 0.8679 | 12.5074 | 0.1873 | 13.0351 | 0 | 13 | 10.2997 | 0 | 10.3 | 11732.0942 |  |  | 0 | 0.1736 | 11.8 | 848 | 830 | 850 | 48 | 18.49 | 0.42 | 989 | 5 | 62 | 37 | 191 | 169 | 3.9 | 174 | n/a | 2 | 17:28 | 47.1643 | -88.4888 | 317.9 | 21.3 | 12 | 11 | 0x5264a904 | 2.5 | 1 | 3.1 | 14.687 | 13.87 | 0.94 | 15.215 | 2847.83 | 27.139 | 0.311 | 0 | 0.311 | 0.246 | 0 | 0.246 | 84.8272 |  |  |  | 28.739 | -0.03275 | -5 | 0.00525 | -0.80033 | 0 | n/a | 0.79
2019-03-07 | 12:28 | 14.002 | 0.3143 | 3143.3076 | 14.2 | -0.3 | 11658.4 |  | 0.2 | 0.8701 | 12.1839 | 0.2735 | 12.3725 | 0 | 12.4 | 9.7866 | 0 | 9.8 | 11658.4315 |  |  | 0 | 0.174 | 11.7 | 848 | 830 | 849 | 48.8 | 18.78 | 0.43 | 989 | 5 | 62 | 37 | 191 | 169 | 3.8 | 174 | n/a | 2 | 17:28 | 47.1643 | -88.489 | 318.1 | 21.2 | 12 | 11 | 0x5264a904 | 2.5713 | 1.1425 | 3.1713 | 14.687 | 14.13 | 0.96 | 14.923 | 2824.126 | 40.351 | 0.3 | 0 | 0.3 | 0.238 | 0 | 0.238 | 85.8129 |  |  |  | 29.331 | -0.036 | -5 | 0.00575 | -0.87975 | 0 | n/a | 0.791
2019-03-07 | 12:28 | 13.984 | 0.2346 | 2346.0616 | 13.6 | -0.4 | 11345.9 |  | 0.1 | 0.8713 | 12.1839 | 0.2044 | 11.8652 | 0 | 11.9 | 9.3883 | 0 | 9.4 | 11345.8896 |  |  | 0 | 0.0871 | 11.8 | 847 | 829 | 848 | 49 | 18.87 | 0.43 | 990 | 5 | 62 | 37 | 191 | 169 | 3.9 | 174 | n/a | 2 | 17:28 | 47.1643 | -88.4891 | 318.2 | 21.1 | 12 | 10 | 0x4264a904 | 2.6 | 1.2 | 3.2 | 14.687 | 14.25 | 0.97 | 14.777 | 2845.152 | 30.379 | 0.29 | 0 | 0.29 | 0.23 | 0 | 0.23 | 84.1339 |  |  |  | 14.793 | -0.034 | -5 | 0.006 | -0.83088 | 0 | n/a | 0.791
2019-03-07 | 12:28 | 14.483 | 0.1362 | 1362.1435 | 13 | -0.4 | 10917.8 |  | 0.1 | 0.8688 | 12.5821 | 0.1183 | 11.2864 | 0 | 11.3 | 8.9301 | 0 | 8.9 | 10917.7516 |  |  | 0 | 0.0869 | 11.8 | 846 | 828 | 847 | 49 | 18.86 | 0.43 | 990 | 5 | 62 | 37 | 191 | 169 | 3.9 | 174 | n/a | 2 | 17:28 | 47.1643 | -88.4893 | 318.1 | 24.6 | 12 | 10 | 0x4264a904 | 2.6 | 1.0574 | 2.9861 | 14.687 | 13.97 | 0.95 | 15.105 | 2880.603 | 17.244 | 0.271 | 0 | 0.271 | 0.214 | 0 | 0.214 | 79.3739 |  |  |  | 14.462 | 0.14607 | -5 | 0.006 | 3.5696 | 0 | n/a | 0.791
2019-03-07 | 12:28 | 14.5 | 0.0815 | 814.6694 | 12.4 | -0.4 | 10521.3 |  | 0.1 | 0.8695 | 12.6072 | 0.0708 | 10.8214 | 0 | 10.8 | 8.5623 | 0 | 8.6 | 10521.2878 |  |  | 0 | 0.0869 | 11.7 | 846 | 828 | 848 | 49 | 18.86 | 0.43 | 990 | 5 | 62 | 37 | 191 | 169 | 3.9 | 174 | n/a | 2 | 17:28 | 47.1642 | -88.4894 | 317.9 | 27.1 | 12 | 10 | 0x4264a904 | 2.6 | 1 | 2.9 | 14.687 | 14.05 | 0.96 | 15.011 | 2899.434 | 10.368 | 0.261 | 0 | 0.261 | 0.206 | 0 | 0.206 | 76.8382 |  |  |  | 14.54 | 0.090539 | -5 | 0.00675 | 2.2125 | 0 | n/a | 0.791
2019-03-07 | 12:28 | 14.564 | 0.0574 | 573.6049 | 11.9 | -0.4 | 10285.6 |  | 0.1 | 0.8694 | 12.6622 | 0.0499 | 10.3859 | 0 | 10.4 | 8.2176 | 0 | 8.2 | 10285.5914 |  |  | 0 | 0.0869 | 11.8 | 846 | 828 | 849 | 49 | 18.86 | 0.43 | 990 | 5 | 62 | 37 | 191 | 169 | 3.9 | 174 | n/a | 2 | 17:28 | 47.1642 | -88.4896 | 317.8 | 27.4 | 12 | 9 | 0x4264a104 | 2.4574 | 1.2139 | 3.0426 | 14.687 | 14.04 | 0.96 | 15.019 | 2909.859 | 7.294 | 0.25 | 0 | 0.25 | 0.198 | 0 | 0.198 | 75.0593 |  |  |  | 14.528 | 0.01075 | -5 | 0.00625 | 0.2627 | 0 | n/a | 0.791
2019-03-07 | 12:28 | 14.58 | 0.0475 | 474.8395 | 11.5 | -0.4 | 10039.1 |  | 0.1 | 0.8696 | 12.679 | 0.0413 | 10.0402 | 0 | 10 | 7.9441 | 0 | 7.9 | 10039.1279 |  |  | 0 | 0.087 | 11.7 | 847 | 828 | 850 | 49 | 18.86 | 0.43 | 990 | 5 | 62 | 37 | 191 | 169 | 3.9 | 174.3 | n/a | 2 | 17:28 | 47.1641 | -88.4897 | 317.6 | 27.7 | 12 | 10 | 0x4264a904 | 1.5444 | 1.3 | 2.2444 | 14.687 | 14.07 | 0.96 | 14.993 | 2917.217 | 6.047 | 0.242 | 0 | 0.242 | 0.191 | 0 | 0.191 | 73.3488 |  |  |  | 14.548 | -0.0195 | -5 | 0.00675 | -0.47653 | 0 | n/a | 0.791
2019-03-07 | 12:28 | 14.447 | 0.0383 | 382.9701 | 11.2 | -0.4 | 9876.8 |  | 0.1 | 0.8708 | 12.5809 | 0.0334 | 9.7298 | 0 | 9.7 | 7.6985 | 0 | 7.7 | 9876.7857 |  |  | 0 | 0.0871 | 11.8 | 847 | 829 | 849 | 49 | 18.86 | 0.43 | 990 | 5 | 62 | 37 | 191 | 169 | 3.9 | 174.7 | n/a | 2 | 17:28 | 47.164 | -88.4898 | 317.5 | 28.7 | 12 | 10 | 0x4264a904 | 1.3426 | 1.0861 | 1.9713 | 14.687 | 14.2 | 0.97 | 14.832 | 2920.745 | 4.928 | 0.237 | 0 | 0.237 | 0.187 | 0 | 0.187 | 72.8133 |  |  |  | 14.7 | -0.02725 | -5 | 0.007 | -0.66592 | 0 | n/a | 0.791
2019-03-07 | 12:28 | 14.263 | 0.0334 | 334.3493 | 11 | -0.4 | 9697.2 |  | 0.1 | 0.8724 | 12.4433 | 0.0292 | 9.573 | 0 | 9.6 | 7.5744 | 0 | 7.6 | 9697.1727 |  |  | 0 | 0.0872 | 11.8 | 847 | 828 | 849 | 49 | 18.86 | 0.43 | 990 | 5 | 61.25 | 37 | 191 | 169 | 3.9 | 175 | n/a | 2 | 17:28 | 47.1639 | -88.49 | 317.4 | 29.7 | 12 | 10 | 0x4264a904 | 1.6852 | 1.4278 | 2.4991 | 14.687 | 14.39 | 0.98 | 14.624 | 2923.231 | 4.361 | 0.236 | 0 | 0.236 | 0.186 | 0 | 0.186 | 72.3414 |  |  |  | 14.902 | -0.0295 | -5 | 0.00625 | -0.72091 | 0 | n/a | 0.791
2019-03-07 | 12:28 | 14.156 | 0.0237 | 237.1393 | 10.8 | -0.4 | 9304.3 |  | 0.1 | 0.8736 | 12.3674 | 0.0207 | 9.4115 | 0 | 9.4 | 7.4467 | 0 | 7.4 | 9304.2713 |  |  | 0 | 0.0874 | 11.7 | 848 | 829 | 849 | 49 | 18.86 | 0.43 | 990 | 5 | 61 | 37 | 191 | 169 | 3.8 | 174.7 | n/a | 2 | 17:28 | 47.1638 | -88.4901 | 317 | 30.9 | 12 | 7 | 0x260a104 | 1.8713 | 1.8139 | 2.9139 | 14.687 | 14.53 | 0.99 | 14.464 | 2932.455 | 3.127 | 0.234 | 0 | 0.234 | 0.185 | 0 | 0.185 | 70.0562 |  |  |  | 15.062 | -0.0315 | -5 | 0.006 | -0.76978 | 0 | n/a | 0.791
2019-03-07 | 12:28 | 14.131 | 0.0128 | 128.0757 | 11.9 | -0.3 | 8851.3 |  | 0.1 | 0.8744 | 12.3561 | 0.0112 | 10.404 | 0 | 10.4 | 8.2319 | 0 | 8.2 | 8851.3189 |  |  | 0 | 0.0874 | 11.8 | 847 | 828 | 849 | 49 | 18.86 | 0.43 | 990 | 5 | 61 | 37 | 191 | 169 | 4 | 174.3 | n/a | 2 | 17:28 | 47.1638 | -88.4903 | 316.9 | 31.9 | 12 | 7 | 0x260a104 | 1.9713 | 2.1139 | 3.2139 | 14.687 | 14.62 | 1 | 14.366 | 2944.436 | 1.699 | 0.26 | 0 | 0.26 | 0.205 | 0 | 0.205 | 66.9793 |  |  |  | 15.15 | -0.02975 | -5 | 0.006 | -0.72702 | 0 | n/a | 0.791
2019-03-07 | 12:28 | 14.32 | 0.0079 | 78.774 | 29.6 | -0.4 | 8343.6 |  | 0.1 | 0.8735 | 12.5084 | 0.0069 | 25.8678 | 0 | 25.9 | 20.4674 | 0 | 20.5 | 8343.5988 |  |  | 0 | 0.0873 | 11.8 | 847 | 828 | 850 | 49 | 18.86 | 0.43 | 990 | 5 | 61 | 37 | 191 | 169 | 4 | 174 | n/a | 2 | 17:28 | 47.1637 | -88.4905 | 316.9 | 32.7 | 12 | 7 | 0x260a104 | 2.0713 | 2.4139 | 3.4426 | 14.687 | 14.51 | 0.99 | 14.482 | 2958.959 | 1.036 | 0.641 | 0 | 0.641 | 0.507 | 0 | 0.507 | 62.6761 |  |  |  | 15.024 | 0.0685 | -5 | 0.00525 | 1.674 | 0 | n/a | 0.791
2019-03-07 | 12:28 | 14.084 | 0.007 | 70.4337 | 64.4 | -0.4 | 7824.8 |  | 0.1 | 0.8758 | 12.3347 | 0.0062 | 56.382 | 0 | 56.4 | 44.6112 | 0 | 44.6 | 7824.828 |  |  | 0 | 0.0876 | 11.8 | 847 | 829 | 850 | 49 | 18.86 | 0.43 | 990 | 5 | 61 | 37 | 191 | 169.8 | 4.1 | 174 | n/a | 2 | 17:28 | 47.1637 | -88.4907 | 316.8 | 34 | 12 | 7 | 0x260a104 | 1.9574 | 2.5 | 3.2148 | 14.687 | 14.78 | 1.01 | 14.183 | 2968.335 | 0.945 | 1.421 | 0 | 1.421 | 1.124 | 0 | 1.124 | 59.796 |  |  |  | 15.324 | 0.038 | -5 | 0.005 | 0.92863 | 0 | n/a | 0.791
2019-03-07 | 12:28 | 14.053 | 0.0054 | 54.1868 | 79.9 | -0.4 | 7319.1 |  | 0.1 | 0.8765 | 12.3175 | 0.0047 | 70.026 | 0 | 70 | 55.4067 | 0 | 55.4 | 7319.0552 |  |  | 0 | 0.0876 | 11.9 | 848 | 830 | 852 | 49 | 18.86 | 0.43 | 990 | 5 | 61 | 37 | 191 | 170 | 4 | 174 | n/a | 2 | 17:28 | 47.1636 | -88.4909 | 316.9 | 35.6 | 12 | 7 | 0x260a104 | 1.9 | 2.5 | 3.1713 | 14.687 | 14.87 | 1.01 | 14.093 | 2979.957 | 0.731 | 1.774 | 0 | 1.774 | 1.404 | 0 | 1.404 | 56.2283 |  |  |  | 15.418 | -0.004 | -5 | 0.005 | -0.09775 | 0 | n/a | 0.791
2019-03-07 | 12:28 | 14.343 | 0.0044 | 43.7635 | 80.2 | -0.4 | 6850.7 |  | 0.19 | 0.8747 | 12.5459 | 0.0038 | 70.1518 | 0 | 70.2 | 55.5063 | 0 | 55.5 | 6850.6873 |  |  | 0 | 0.1655 | 11.8 | 849 | 832 | 853 | 49 | 18.86 | 0.43 | 990 | 5 | 61 | 37 | 191 | 170 | 3.9 | 174 | n/a | 2 | 17:28 | 47.1636 | -88.4911 | 317 | 36.5 | 12 | 7 | 0x260a104 | 1.8287 | 2.2861 | 2.9861 | 14.687 | 14.66 | 1 | 14.325 | 2993.661 | 0.581 | 1.753 | 0 | 1.753 | 1.387 | 0 | 1.387 | 51.9095 |  |  |  | 28.716 | -0.02375 | -5 | 0.005 | -0.58039 | 0 | n/a | 0.791
2019-03-07 | 12:28 | 14.734 | 0.0035 | 35.2554 | 72.6 | -0.4 | 6477.5 |  | 0.2 | 0.8721 | 12.8498 | 0.0031 | 63.2807 | 0 | 63.3 | 50.0696 | 0 | 50.1 | 6477.5483 |  |  | 0 | 0.1744 | 11.9 | 849 | 832 | 853 | 49 | 18.86 | 0.43 | 990 | 5 | 61 | 37 | 191 | 170 | 4 | 174 | n/a | 2 | 17:28 | 47.1636 | -88.4913 | 316.9 | 34.5 | 12 | 7 | 0x260a104 | 1.8 | 2.2713 | 2.9 | 14.687 | 14.35 | 0.98 | 14.659 | 3005.624 | 0.458 | 1.55 | 0 | 1.55 | 1.226 | 0 | 1.226 | 48.1128 |  |  |  | 29.666 | -0.0295 | -5 | 0.005 | -0.72091 | 0 | n/a | 0.791
2019-03-07 | 12:28 | 14.959 | 0.003 | 30 | 69 | -0.4 | 6133.9 |  | 0.3 | 0.8708 | 13.026 | 0.0026 | 60.1112 | 0 | 60.1 | 47.5618 | 0 | 47.6 | 6133.9357 |  |  | 0 | 0.2612 | 11.9 | 848 | 831 | 852 | 49 | 18.86 | 0.43 | 990 | 5 | 61 | 37 | 191 | 170 | 4 | 174 | n/a | 2 | 17:28 | 47.1635 | -88.4914 | 316.6 | 32 | 12 | 7 | 0x260a104 | 1.8 | 2.3 | 2.9 | 14.687 | 14.2 | 0.97 | 14.836 | 3015.169 | 0.385 | 1.457 | 0 | 1.457 | 1.153 | 0 | 1.153 | 45.0873 |  |  |  | 43.969 | -0.0315 | -5 | 0.00575 | -0.76978 | 0 | n/a | 0.791
2019-03-07 | 12:28 | 14.954 | 0.0037 | 37.3183 | 67.6 | -0.4 | 5877.2 |  | 0.3 | 0.871 | 13.0248 | 0.0033 | 58.8399 | 0 | 58.8 | 46.6062 | 0 | 46.6 | 5877.1911 |  |  | 0 | 0.2613 | 11.8 | 848 | 830 | 851 | 49.8 | 19.15 | 0.44 | 990 | 5 | 60.25 | 37 | 191 | 170 | 3.9 | 174.2 | n/a | 2 | 17:28 | 47.1635 | -88.4916 | 316.4 | 31.3 | 12 | 7 | 0x260a104 | 1.8713 | 2.3 | 2.9713 | 14.687 | 14.23 | 0.97 | 14.813 | 3020.718 | 0.48 | 1.429 | 0 | 1.429 | 1.132 | 0 | 1.132 | 43.2833 |  |  |  | 44.062 | -0.03275 | -5 | 0.00525 | -0.80033 | 0 | n/a | 0.792
2019-03-07 | 12:28 | 14.695 | 0.0087 | 87.4436 | 65.6 | -0.3 | 5681.7 |  | 0.3 | 0.8731 | 12.8293 | 0.0076 | 57.2917 | 0 | 57.3 | 45.3962 | 0 | 45.4 | 5681.6888 |  |  | 0 | 0.2619 | 11.9 | 847 | 830 | 851 | 50 | 19.25 | 0.44 | 990 | 5 | 60 | 37 | 191 | 170 | 4 | 174.6 | n/a | 2 | 17:28 | 47.1634 | -88.4917 | 316.1 | 29.9 | 12 | 7 | 0x260a104 | 1.9 | 2.3 | 3 | 14.687 | 14.47 | 0.98 | 14.541 | 3022.275 | 1.145 | 1.413 | 0 | 1.413 | 1.12 | 0 | 1.12 | 42.5033 |  |  |  | 44.863 | -0.03 | -5 | 0.005 | -0.73313 | 0 | n/a | 0.792
2019-03-07 | 12:28 | 14.597 | 0.0319 | 318.9601 | 63 | -0.3 | 5373 |  | 0.3 | 0.8739 | 12.7554 | 0.0279 | 55.0475 | 0 | 55 | 43.618 | 0 | 43.6 | 5372.9708 |  |  | 0 | 0.2622 | 11.9 | 848 | 830 | 851 | 50 | 19.25 | 0.44 | 990 | 5 | 60 | 37 | 191 | 170 | 3.9 | 175 | n/a | 2 | 17:28 | 47.1633 | -88.4918 | 316.2 | 28.7 | 12 | 9 | 0x4260a904 | 1.7575 | 2.3 | 2.8575 | 14.687 | 14.56 | 0.99 | 14.436 | 3023.991 | 4.206 | 1.367 | 0 | 1.367 | 1.083 | 0 | 1.083 | 40.4497 |  |  |  | 45.19 | -0.034245 | -5 | 0.005749 | -0.83686 | 0 | n/a | 0.792
2019-03-07 | 12:28 | 14.047 | 1.5215 | 15214.5266 | 59.7 | -0.3 | 5044.4 |  | 0.3 | 0.8655 | 12.1575 | 1.3168 | 51.649 | 0 | 51.6 | 40.9251 | 0 | 40.9 | 5044.4227 |  |  | 0 | 0.2596 | 11.9 | 848 | 831 | 852 | 50 | 19.25 | 0.44 | 990 | 5 | 60 | 37 | 191 | 170 | 4 | 175 | n/a | 2 | 17:28 | 47.1632 | -88.4919 | 316.3 | 29.7 | 12 | 11 | 0x5264a904 | 1.9138 | 1.3735 | 2.9425 | 14.687 | 13.62 | 0.93 | 15.541 | 2746.098 | 189.309 | 1.222 | 0 | 1.222 | 0.968 | 0 | 0.968 | 36.1822 |  |  |  | 42.644 | -0.034501 | -5 | 0.00525 | -0.84311 | 0 | n/a | 0.792
2019-03-07 | 12:28 | 12.788 | 3.151 | 31509.5924 | 54.7 | -0.3 | 4852.3 |  | 0.3 | 0.8608 | 11.0075 | 2.7123 | 47.1228 | 0 | 47.1 | 37.3791 | 0 | 37.4 | 4852.2653 |  |  | 0 | 0.2582 | 11.9 | 847 | 830 | 851 | 50.8 | 19.54 | 0.45 | 990 | 5 | 60 | 37 | 191 | 170 | 4 | 175 | n/a | 2 | 17:28 | 47.1631 | -88.492 | 316.2 | 30.5 | 12 | 11 | 0x5264a904 | 1.5722 | 1 | 2.287 | 14.687 | 13.15 | 0.9 | 16.172 | 2446.573 | 383.695 | 1.097 | 0 | 1.097 | 0.87 | 0 | 0.87 | 34.2473 |  |  |  | 41.734 | 0.45125 | -5 | 0.00575 | 11.0274 | 0 | n/a | 0.793
2019-03-07 | 12:28 | 12.828 | 3.5334 | 35333.5135 | 48.9 | -0.3 | 4945.6 |  | 0.21 | 0.857 | 10.9936 | 3.0281 | 41.8746 | 0 | 41.9 | 33.228 | 0 | 33.2 | 4945.6262 |  |  | 0 | 0.1818 | 11.8 | 848 | 830 | 850 | 51 | 19.63 | 0.45 | 990 | 5 | 60 | 37 | 191 | 170 | 4 | 175 | n/a | 2 | 17:28 | 47.1629 | -88.492 | 316.1 | 31.5 | 12 | 11 | 0x5264a904 | 1.4713 | 1.0713 | 2.0713 | 14.687 | 12.78 | 0.87 | 16.685 | 2390.939 | 419.159 | 0.954 | 0 | 0.954 | 0.757 | 0 | 0.757 | 34.1558 |  |  |  | 28.753 | 0.529 | -5 | 0.006 | 12.9274 | 0 | n/a | 0.794
2019-03-07 | 12:28 | 12.783 | 2.895 | 28949.6906 | 43 | -0.3 | 5024.2 |  | 0.2 | 0.863 | 11.0314 | 2.4983 | 37.1518 | 0 | 37.2 | 29.3699 | 0 | 29.4 | 5024.2082 |  |  | 0 | 0.1726 | 11.9 | 847 | 829 | 849 | 51 | 18.63 | 0.43 | 990 | 4.3 | 60 | 37 | 191.8 | 170 | 4 | 174.7 | n/a | 2 | 17:28 | 47.1628 | -88.492 | 316 | 32.8 | 12 | 11 | 0x5264a904 | 1.3574 | 1.1357 | 2.0287 | 14.687 | 13.36 | 0.91 | 15.876 | 2482.187 | 357.793 | 0.875 | 0 | 0.875 | 0.692 | 0 | 0.692 | 35.8991 |  |  |  | 28.238 | 0.5355 | -5 | 0.00525 | 13.0863 | 0 | n/a | 0.791
2019-03-07 | 12:28 | 12.708 | 4.522 | 45220.0489 | 36.6 | -0.3 | 4837.2 |  | 0.11 | 0.8492 | 10.7922 | 3.8403 | 31.0723 | 0 | 31.1 | 24.6249 | 0 | 24.6 | 4837.2079 |  |  | 0 | 0.096 | 11.9 | 847 | 829 | 850 | 51 | 19.29 | 0.44 | 990 | 4.8 | 60 | 37 | 191.3 | 170 | 4 | 174.3 | n/a | 2 | 17:28 | 47.1626 | -88.492 | 316.1 | 34.1 | 12 | 11 | 0x5264a904 | 1.1574 | 1.1857 | 1.9287 | 14.687 | 12.09 | 0.82 | 17.751 | 2253.715 | 510.426 | 0.68 | 0 | 0.68 | 0.539 | 0 | 0.539 | 32.0774 |  |  |  | 14.582 | 0.559 | -5 | 0.00575 | 13.6606 | 0 | n/a | 0.793
2019-03-07 | 12:28 | 12.937 | 2.588 | 25879.5983 | 31.3 | -0.3 | 4553.1 |  | 0.1 | 0.8649 | 11.1898 | 2.2384 | 27.0459 | 0 | 27 | 21.4027 | 0 | 21.4 | 4553.1194 |  |  | 0 | 0.0865 | 11.9 | 849 | 831 | 851 | 51.8 | 18.9 | 0.43 | 990 | 4.3 | 60 | 37 | 191 | 170 | 4 | 174 | n/a | 2 | 17:28 | 47.1625 | -88.4919 | 315.9 | 36.6 | 12 | 11 | 0x5264a904 | 1.2426 | 1.2713 | 2.0426 | 14.687 | 13.56 | 0.92 | 15.617 | 2544.872 | 324.009 | 0.644 | 0 | 0.644 | 0.51 | 0 | 0.51 | 32.8825 |  |  |  | 14.303 | 0.27425 | -5 | 0.00525 | 6.702 | 0 | n/a | 0.791
2019-03-07 | 12:28 | 13.482 | 1.0631 | 10631.2479 | 26.6 | -0.3 | 4061.5 |  | 0.1 | 0.8745 | 11.7901 | 0.9297 | 23.2314 | 0 | 23.2 | 18.4371 | 0 | 18.4 | 4061.4647 |  |  | 0 | 0.0874 | 11.9 | 850 | 832 | 852 | 52 | 19.67 | 0.45 | 990 | 4.8 | 60 | 37 | 191 | 170 | 4 | 174 | n/a | 2 | 17:28 | 47.1623 | -88.4918 | 315.7 | 40.8 | 12 | 11 | 0x5264a904 | 1.3 | 1.3 | 2.0287 | 14.687 | 14.65 | 1 | 14.352 | 2836.676 | 142.367 | 0.585 | 0 | 0.585 | 0.465 | 0 | 0.465 | 31.0304 |  |  |  | 15.298 | 0.076 | -5 | 0.005 | 1.8573 | 0 | n/a | 0.794
2019-03-07 | 12:28 | 14.058 | 0.3045 | 3045 | 23.2 | -0.3 | 3538.3 |  | 0.1 | 0.8773 | 12.3332 | 0.2671 | 20.3479 | 0 | 20.3 | 16.1077 | 0 | 16.1 | 3538.3247 |  |  | 0 | 0.0877 | 12.1 | 849 | 831 | 851 | 52 | 18.99 | 0.44 | 990 | 4.3 | 60 | 37 | 191.8 | 170 | 4.2 | 174 | n/a | 2 | 17:28 | 47.1621 | -88.4917 | 315.7 | 43.2 | 12 | 9 | 0x5264a800 | 1.1574 | 1.3 | 1.8574 | 14.687 | 14.98 | 1.02 | 13.988 | 3006.844 | 41.451 | 0.52 | 0 | 0.52 | 0.411 | 0 | 0.411 | 27.3934 |  |  |  | 15.552 | 0.0165 | -5 | 0.005 | 0.40322 | 0 | n/a | 0.792
2019-03-07 | 12:28 | 14.316 | 0.1008 | 1008.2598 | 20.9 | -0.3 | 3186.7 |  | 0 | 0.8775 | 12.5624 | 0.0885 | 18.3265 | 0 | 18.3 | 14.4896 | 0 | 14.5 | 3186.6553 |  |  | 0 | 0 | 12.3 | 846 | 829 | 850 | 52 | 18.66 | 0.43 | 990 | 4 | 60 | 37 | 192 | 170.8 | 4.3 | 174 | n/a | 2 | 17:28 | 47.1619 | -88.4916 | 315.4 | 43.7 | 12 | 9 | 0x5264a800 | 1.1 | 1.3 | 1.8 | 14.687 | 15 | 1.02 | 13.958 | 3059.09 | 13.713 | 0.467 | 0 | 0.467 | 0.369 | 0 | 0.369 | 24.6415 |  |  |  | 0 | 0.00125 | -5 | 0.005 | 0.030547 | 0 | n/a | 0.791
2019-03-07 | 12:28 | 14.054 | 0.0495 | 494.7432 | 19.1 | -0.3 | 2859.2 |  | 0 | 0.8802 | 12.3713 | 0.0435 | 16.8215 | 0 | 16.8 | 13.2998 | 0 | 13.3 | 2859.1509 |  |  | 0 | 0 | 12.3 | 844 | 827 | 849 | 52 | 18.66 | 0.43 | 990 | 4 | 60 | 37 | 192 | 171 | 4.4 | 174 | n/a | 2 | 17:28 | 47.1618 | -88.4915 | 315.2 | 43.4 | 12 | 9 | 0x5264a800 | 1.1713 | 1.3713 | 1.8 | 14.687 | 15.35 | 1.04 | 13.604 | 3076.511 | 6.893 | 0.438 | 0 | 0.438 | 0.346 | 0 | 0.346 | 22.5783 |  |  |  | 0 | -0.00775 | -5 | 0.005 | -0.18939 | 0 | n/a | 0.791
2019-03-07 | 12:28 | 14.398 | 0.031 | 310.1525 | 18.2 | -0.3 | 2606.8 |  | 0 | 0.8781 | 12.6419 | 0.0272 | 15.9568 | 0 | 16 | 12.6161 | 0 | 12.6 | 2606.7543 |  |  | 0 | 0 | 12.3 | 844 | 827 | 849 | 52 | 18.66 | 0.43 | 990 | 4 | 60 | 37 | 192 | 171 | 4.4 | 174 | n/a | 2 | 17:28 | 47.1616 | -88.4915 | 315.1 | 43.3 | 12 | 9 | 0x5264a800 | 1.2713 | 1.1148 | 1.9426 | 14.687 | 15.06 | 1.03 | 13.889 | 3087.942 | 4.234 | 0.408 | 0 | 0.408 | 0.323 | 0 | 0.323 | 20.2194 |  |  |  | 0 | -0.01075 | -5 | 0.005 | -0.2627 | 0 | n/a | 0.791
2019-03-07 | 12:28 | 14.569 | 0.0174 | 174.4186 | 18.8 | -0.3 | 2462.9 |  | 0 | 0.877 | 12.7778 | 0.0153 | 16.5164 | 0 | 16.5 | 13.0585 | 0 | 13.1 | 2462.937 |  |  | 0 | 0 | 12.3 | 844 | 826 | 849 | 52 | 18.66 | 0.43 | 990 | 4 | 60 | 37 | 192 | 171 | 4.5 | 174 | n/a | 2 | 17:28 | 47.1615 | -88.4913 | 314.9 | 42 | 12 | 9 | 0x5264a800 | 1.3 | 1 | 2 | 14.687 | 14.93 | 1.02 | 14.02 | 3094.827 | 2.358 | 0.419 | 0 | 0.419 | 0.331 | 0 | 0.331 | 18.9429 |  |  |  | 0 | 0.196 | -5 | 0.005 | 4.7897 | 0 | n/a | 0.791
2019-03-07 | 12:28 | 14.577 | 0.0134 | 133.5844 | 21.3 | -0.3 | 2262.8 |  | 0 | 0.8772 | 12.7869 | 0.0117 | 18.6438 | 0 | 18.6 | 14.7405 | 0 | 14.7 | 2262.7941 |  |  | 0 | 0 | 12.3 | 844 | 826 | 849 | 52 | 18.66 | 0.43 | 990 | 4 | 60 | 37 | 192 | 171 | 4.4 | 174 | n/a | 2 | 17:28 | 47.1614 | -88.4912 | 314.9 | 39.2 | 12 | 9 | 0x5264a800 | 1.3 | 1 | 2 | 14.687 | 14.95 | 1.02 | 14.002 | 3100.488 | 1.808 | 0.473 | 0 | 0.473 | 0.374 | 0 | 0.374 | 17.423 |  |  |  | 0 | 0.13225 | -5 | 0.005 | 3.2319 | 0 | n/a | 0.791
2019-03-07 | 12:28 | 14.82 | 0.012 | 120.1843 | 21.4 | -0.3 | 2147.2 |  | 0 | 0.8755 | 12.9748 | 0.0105 | 18.7119 | 0 | 18.7 | 14.7944 | 0 | 14.8 | 2147.16 |  |  | 0 | 0 | 12.3 | 843 | 826 | 849 | 52 | 18.66 | 0.43 | 990 | 4 | 60 | 37 | 192 | 171 | 4.5 | 174 | n/a | 2 | 17:28 | 47.1613 | -88.491 | 314.8 | 37.7 | 12 | 9 | 0x5264a800 | 1.4426 | 1.0713 | 2.0713 | 14.687 | 14.74 | 1 | 14.22 | 3104.18 | 1.602 | 0.469 | 0 | 0.469 | 0.371 | 0 | 0.371 | 16.3126 |  |  |  | 0 | 0.19225 | -5 | 0.005 | 4.6981 | 0 | n/a | 0.791
2019-03-07 | 12:28 | 15.029 | 0.0402 | 401.8815 | 20.6 | -0.3 | 2073.9 |  | 0 | 0.8737 | 13.1309 | 0.0351 | 17.9609 | 0 | 18 | 14.2149 | 0 | 14.2 | 2073.881 |  |  | 0 | 0 | 12.3 | 844 | 826 | 849 | 52.8 | 18.93 | 0.43 | 990 | 4 | 59.25 | 37 | 192 | 171 | 4.5 | 174 | n/a | 2 | 17:28 | 47.1611 | -88.4909 | 314.7 | 37.3 | 12 | 9 | 0x5264a800 | 1.5 | 1.2426 | 2.1713 | 14.687 | 14.53 | 0.99 | 14.451 | 3100.679 | 5.277 | 0.444 | 0 | 0.444 | 0.352 | 0 | 0.352 | 15.551 |  |  |  | 0 | 0.1115 | -5 | 0.005 | 2.7248 | 0 | n/a | 0.791
2019-03-07 | 12:28 | 14.552 | 0.1114 | 1114.2383 | 19 | -0.2 | 1957.8 |  | 0 | 0.8767 | 12.7587 | 0.0977 | 16.6906 | 0 | 16.7 | 13.214 | 0 | 13.2 | 1957.7561 |  |  | 0 | 0 | 12.3 | 843 | 825 | 848 | 53 | 19.02 | 0.44 | 990 | 4 | 59 | 37 | 192 | 171 | 4.4 | 174 | n/a | 2 | 17:28 | 47.161 | -88.4908 | 314.7 | 36.8 | 12 | 9 | 0x5264a800 | 1.5712 | 1.5137 | 2.4137 | 14.687 | 14.9 | 1.01 | 14.059 | 3087.163 | 15.045 | 0.423 | 0 | 0.423 | 0.335 | 0 | 0.335 | 15.0426 |  |  |  | 0 | 0.13519 | -5 | 0.005 | 3.3037 | 0 | n/a | 0.792
2019-03-07 | 12:28 | 14.554 | 0.1633 | 1633.3872 | 18.2 | -0.2 | 1903.4 |  | 0 | 0.8764 | 12.7542 | 0.1431 | 15.9897 | 0 | 16 | 12.659 | 0 | 12.7 | 1903.3988 |  |  | 0 | 0 | 12.4 | 843 | 825 | 848 | 53 | 19.02 | 0.44 | 990 | 4 | 59 | 37 | 192 | 171 | 4.5 | 174 | n/a | 2 | 17:28 | 47.1609 | -88.4907 | 314.8 | 36.3 | 12 | 9 | 0x5264a800 | 1.6 | 1.6713 | 2.5 | 14.687 | 14.85 | 1.01 | 14.108 | 3077.671 | 21.985 | 0.404 | 0 | 0.404 | 0.32 | 0 | 0.32 | 14.5852 |  |  |  | 0 | 0.3172 | -5 | 0.005 | 7.7515 | 0 | n/a | 0.792
2019-03-07 | 12:28 | 13.812 | 0.1642 | 1642.1237 | 17.9 | -0.2 | 1786.1 |  | 0 | 0.8821 | 12.183 | 0.1448 | 15.765 | 0 | 15.8 | 12.4811 | 0 | 12.5 | 1786.1445 |  |  | 0 | 0 | 12.3 | 845 | 827 | 850 | 53 | 19.02 | 0.44 | 990 | 4 | 59 | 37 | 192 | 171 | 4.5 | 174 | n/a | 2 | 17:28 | 47.1607 | -88.4907 | 314.4 | 36.5 | 12 | 9 | 0x5264a800 | 1.8852 | 1.9139 | 2.9278 | 14.687 | 15.59 | 1.06 | 13.372 | 3076.899 | 23.283 | 0.417 | 0 | 0.417 | 0.33 | 0 | 0.33 | 14.3248 |  |  |  | 0 | 0.239 | -5 | 0.005 | 5.8406 | 0 | n/a | 0.792
2019-03-07 | 12:28 | 13.051 | 0.0974 | 973.7896 | 17.6 | -0.2 | 1682.7 |  | 0 | 0.8885 | 11.5963 | 0.0865 | 15.6137 | 0 | 15.6 | 12.3738 | 0 | 12.4 | 1682.6871 |  |  | 0 | 0 | 12.3 | 846 | 829 | 852 | 53.8 | 19.29 | 0.44 | 990 | 4 | 59 | 37 | 192 | 171 | 4.6 | 174 | n/a | 2 | 17:28 | 47.1606 | -88.4907 | 314 | 37.6 | 12 | 9 | 0x5264a800 | 1.7861 | 1.7861 | 2.6009 | 14.687 | 16.52 | 1.12 | 12.548 | 3091.231 | 14.68 | 0.436 | 0 | 0.436 | 0.345 | 0 | 0.345 | 14.2439 |  |  |  | 0 | 0.09525 | -5 | 0.005 | 2.3277 | 0 | n/a | 0.792
2019-03-07 | 12:28 | 13.721 | 0.0372 | 371.8261 | 17.3 | -0.2 | 1604.7 |  | 0 | 0.8839 | 12.1285 | 0.0329 | 15.2923 | 0 | 15.3 | 12.1231 | 0 | 12.1 | 1604.745 |  |  | 0 | 0 | 12.4 | 845 | 828 | 851 | 54 | 19.38 | 0.45 | 990 | 4 | 59 | 37 | 192 | 171 | 4.5 | 174 | n/a | 2 | 17:28 | 47.1604 | -88.4907 | 313.5 | 38.2 | 12 | 9 | 0x5264a800 | 1.6287 | 1.7713 | 2.4713 | 14.687 | 15.86 | 1.08 | 13.129 | 3109.183 | 5.363 | 0.411 | 0 | 0.411 | 0.325 | 0 | 0.325 | 13.0634 |  |  |  | 0 | 0.026 | -5 | 0.005 | 0.63538 | 0 | n/a | 0.793
2019-03-07 | 12:28 | 14.502 | 0.0144 | 144.1057 | 19.8 | -0.2 | 1545.5 |  | 0.09 | 0.8783 | 12.7364 | 0.0127 | 17.3912 | 0 | 17.4 | 13.7871 | 0 | 13.8 | 1545.5445 |  |  | 0 | 0.0804 | 12.3 | 844 | 827 | 850 | 54 | 19.38 | 0.45 | 990 | 4 | 59 | 37 | 191.3 | 171 | 4.4 | 174 | n/a | 2 | 17:28 | 47.1603 | -88.4907 | 313.5 | 35.8 | 12 | 9 | 0x5264a800 | 1.6 | 1.7287 | 2.4287 | 14.687 | 15.1 | 1.03 | 13.862 | 3117.359 | 1.972 | 0.446 | 0 | 0.446 | 0.353 | 0 | 0.353 | 12.0126 |  |  |  | 14.312 | -0.001 | -5 | 0.005 | -0.024438 | 0 | n/a | 0.793
2019-03-07 | 12:28 | 14.633 | 0.011 | 110 | 23.4 | -0.2 | 1505.6 |  | 0.34 | 0.8773 | 12.8377 | 0.0097 | 20.5609 | 0 | 20.6 | 16.2999 | 0 | 16.3 | 1505.5779 |  |  | 0 | 0.2971 | 12.4 | 843 | 826 | 848 | 54 | 19.38 | 0.45 | 990 | 4 | 59 | 37 | 191 | 171 | 4.4 | 174 | n/a | 2 | 17:28 | 47.1602 | -88.4907 | 313.4 | 32.2 | 12 | 10 | 0x5264a804 | 1.4574 | 1.7 | 2.3287 | 14.687 | 14.99 | 1.02 | 13.982 | 3119.288 | 1.492 | 0.523 | 0 | 0.523 | 0.415 | 0 | 0.415 | 11.6167 |  |  |  | 52.484 | 0.171 | -5 | 0.005 | 4.1788 | 0 | n/a | 0.793
2019-03-07 | 12:28 | 14.487 | 0.011 | 110 | 23.7 | -0.2 | 1426.5 |  | 0.4 | 0.8785 | 12.7264 | 0.0097 | 20.7887 | 0 | 20.8 | 16.4805 | 0 | 16.5 | 1426.4636 |  |  | 0 | 0.3514 | 12.3 | 843 | 826 | 848 | 54 | 19.38 | 0.45 | 990 | 4 | 58.25 | 37 | 191 | 170.3 | 4.3 | 174 | n/a | 2 | 17:28 | 47.16 | -88.4906 | 313.2 | 31.1 | 12 | 11 | 0x5264a904 | 1.6139 | 1.8426 | 2.5139 | 14.687 | 15.14 | 1.03 | 13.835 | 3120.953 | 1.508 | 0.534 | 0 | 0.534 | 0.423 | 0 | 0.423 | 11.1085 |  |  |  | 62.656 | 0.39125 | -5 | 0.00575 | 9.5612 | 0 | n/a | 0.793
2019-03-07 | 12:28 | 14.204 | 0.0118 | 118.2259 | 21.5 | -0.1 | 1327.4 |  | 0.4 | 0.8806 | 12.5085 | 0.0104 | 18.9359 | 0 | 18.9 | 15.0268 | 0 | 15 | 1327.4322 |  |  | 0 | 0.3522 | 12.3 | 843 | 826 | 848 | 54.8 | 19.65 | 0.45 | 990 | 4 | 58 | 37 | 191 | 170 | 4.3 | 174.4 | n/a | 2 | 17:28 | 47.1599 | -88.4906 | 312.8 | 30.9 | 12 | 11 | 0x5264a904 | 1.7713 | 2.1852 | 2.8139 | 14.687 | 15.42 | 1.05 | 13.557 | 3122.742 | 1.654 | 0.495 | 0 | 0.495 | 0.393 | 0 | 0.393 | 10.5234 |  |  |  | 63.941 | 0.34675 | -5 | 0.00525 | 8.4737 | 0 | n/a | 0.794
2019-03-07 | 12:28 | 14.119 | 0.0088 | 88.4548 | 19.2 | -0.1 | 1288.8 |  | 0.4 | 0.8813 | 12.4428 | 0.0078 | 16.9541 | 0 | 17 | 13.4587 | 0 | 13.5 | 1288.7719 |  |  | 0 | 0.3525 | 12.4 | 843 | 827 | 849 | 55 | 19.74 | 0.45 | 990 | 4 | 58 | 37 | 191 | 170 | 4.3 | 174.8 | n/a | 2 | 17:28 | 47.1598 | -88.4905 | 312.6 | 31.3 | 12 | 11 | 0x5264a904 | 1.8713 | 1.3731 | 2.9 | 14.687 | 15.52 | 1.06 | 13.468 | 3124.22 | 1.246 | 0.446 | 0 | 0.446 | 0.354 | 0 | 0.354 | 10.2758 |  |  |  | 64.359 | 0.58925 | -5 | 0.005 | 14.3998 | 0 | n/a | 0.794
2019-03-07 | 12:28 | 14.44 | 0.0061 | 60.6908 | 21.3 | -0.1 | 1231.8 |  | 0.4 | 0.879 | 12.6922 | 0.0053 | 18.6884 | 0 | 18.7 | 14.8354 | 0 | 14.8 | 1231.8024 |  |  | 0 | 0.3516 | 12.3 | 845 | 827 | 850 | 55 | 19.74 | 0.45 | 990 | 4 | 58 | 37 | 191 | 170 | 4.3 | 174.9 | n/a | 2 | 17:28 | 47.1597 | -88.4903 | 312.4 | 32.4 | 12 | 11 | 0x5264a904 | 1.9713 | 1 | 2.9 | 14.687 | 15.21 | 1.04 | 13.771 | 3126.689 | 0.836 | 0.482 | 0 | 0.482 | 0.383 | 0 | 0.383 | 9.6361 |  |  |  | 62.976 | 0.354 | -5 | 0.005 | 8.6509 | 0 | n/a | 0.794
2019-03-07 | 12:28 | 14.44 | 0.0047 | 46.8144 | 45.7 | -0.1 | 1168.6 |  | 0.4 | 0.8789 | 12.6916 | 0.0041 | 40.1301 | 0 | 40.1 | 31.8886 | 0 | 31.9 | 1168.6234 |  |  | 0 | 0.3516 | 12.1 | 847 | 829 | 850 | 55.8 | 20.01 | 0.46 | 990 | 4 | 58 | 37 | 191 | 170 | 4.2 | 174.5 | n/a | 2 | 17:28 | 47.1596 | -88.4902 | 312.2 | 33.9 | 12 | 10 | 0x5264a104 | 2 | 1 | 2.9 | 14.687 | 15.22 | 1.04 | 13.776 | 3128.533 | 0.646 | 1.036 | 0 | 1.036 | 0.823 | 0 | 0.823 | 9.1477 |  |  |  | 63.013 | 0.11 | -5 | 0.005 | 2.6881 | 0 | n/a | 0.795
2019-03-07 | 12:28 | 14.375 | 0.004 | 40 | 68 | -0.1 | 1121.4 |  | 0.4 | 0.8794 | 12.6411 | 0.0035 | 59.8105 | 0 | 59.8 | 47.5433 | 0 | 47.5 | 1121.441 |  |  | 0 | 0.3518 | 11.9 | 848 | 830 | 850 | 56 | 20.1 | 0.46 | 990 | 4 | 58 | 37 | 190.3 | 169.3 | 4 | 174.2 | n/a | 2 | 17:28 | 47.1595 | -88.49 | 311.8 | 35.7 | 12 | 10 | 0x5264a104 | 2 | 1 | 2.9 | 14.687 | 15.29 | 1.04 | 13.714 | 3129.761 | 0.554 | 1.551 | 0 | 1.551 | 1.233 | 0 | 1.233 | 8.8169 |  |  |  | 63.324 | 0.0245 | -5 | 0.00575 | 0.59872 | 0 | n/a | 0.795
2019-03-07 | 12:28 | 14.177 | 0.004 | 40 | 80 | -0.1 | 1068.6 |  | 0.4 | 0.8809 | 12.4883 | 0.0035 | 70.4441 | 0 | 70.4 | 55.9959 | 0 | 56 | 1068.5855 |  |  | 0 | 0.3523 | 11.8 | 848 | 830 | 850 | 56 | 20.1 | 0.46 | 990 | 4 | 57.25 | 37 | 190 | 169 | 3.9 | 174 | n/a | 2 | 17:28 | 47.1594 | -88.4898 | 311.6 | 37 | 12 | 10 | 0x5264a104 | 2 | 1 | 2.9 | 14.687 | 15.49 | 1.05 | 13.525 | 3130.848 | 0.562 | 1.849 | 0 | 1.849 | 1.47 | 0 | 1.47 | 8.5071 |  |  |  | 64.228 | 0.24875 | -5 | 0.00675 | 6.0788 | 0 | n/a | 0.795
2019-03-07 | 12:28 | 14.333 | 0.0048 | 47.9079 | 87.4 | -0.1 | 1064.9 |  | 0.3 | 0.8797 | 12.6086 | 0.0042 | 76.9013 | 0 | 76.9 | 61.1287 | 0 | 61.1 | 1064.86 |  |  | 0 | 0.2639 | 11.8 | 847 | 830 | 850 | 56 | 20.1 | 0.46 | 990 | 4 | 57 | 37 | 190 | 169 | 3.8 | 174 | n/a | 2 | 17:28 | 47.1593 | -88.4896 | 311.4 | 37 | 12 | 10 | 0x5264a104 | 2 | 1 | 2.4722 | 14.687 | 15.34 | 1.04 | 13.679 | 3130.937 | 0.666 | 2 | 0 | 2 | 1.59 | 0 | 1.59 | 8.3968 |  |  |  | 47.648 | 0.187 | -5 | 0.007 | 4.5698 | 0 | n/a | 0.795
2019-03-07 | 12:28 | 14.65 | 0.0038 | 37.6808 | 93.3 | -0.1 | 1018.8 |  | 0.3 | 0.8773 | 12.8519 | 0.0033 | 81.8599 | 0 | 81.9 | 65.1361 | 0 | 65.1 | 1018.8 |  |  | 0 | 0.2632 | 11.8 | 848 | 831 | 850 | 56.8 | 20.37 | 0.47 | 990 | 4 | 57 | 37 | 190 | 168.3 | 3.7 | 174 | n/a | 2 | 17:28 | 47.1592 | -88.4895 | 311.5 | 36.9 | 12 | 10 | 0x5264a104 | 2.0713 | 1 | 2.3713 | 14.687 | 15.03 | 1.02 | 13.991 | 3132.605 | 0.513 | 2.09 | 0 | 2.09 | 1.663 | 0 | 1.663 | 7.8857 |  |  |  | 46.643 | 0.0485 | -5 | 0.00775 | 1.1852 | 0 | n/a | 0.796
2019-03-07 | 12:28 | 14.649 | 0.0769 | 768.7047 | 100.4 | -0.1 | 998.8 |  | 0.2 | 0.8766 | 12.8415 | 0.0674 | 88.0323 | 0 | 88 | 70.0712 | 0 | 70.1 | 998.7924 |  |  | 0 | 0.1753 | 11.8 | 849 | 832 | 851 | 57 | 20.46 | 0.47 | 990 | 4 | 57 | 37 | 189.3 | 168 | 3.7 | 174.3 | n/a | 2 | 17:29 | 47.1591 | -88.4893 | 311.6 | 36.8 | 12 | 6 | 0x260a004 | 2.1712 | 1.0712 | 2.4712 | 14.687 | 14.96 | 1.02 | 14.072 | 3117.594 | 10.413 | 2.238 | 0 | 2.238 | 1.781 | 0 | 1.781 | 7.7 |  |  |  | 30.949 | 0.1671 | -5 | 0.007251 | 4.0835 | 0 | n/a | 0.796
2019-03-07 | 12:29 | 14.64 | 0.3732 | 3731.7932 | 104.5 | -0.1 | 999 |  | 0.2 | 0.8742 | 12.7985 | 0.3262 | 91.3852 | 0 | 91.4 | 72.7399 | 0 | 72.7 | 998.971 |  |  | 0 | 0.1748 | 11.8 | 849 | 832 | 851 | 57 | 20.46 | 0.47 | 990 | 4 | 57 | 37 | 189 | 168 | 3.7 | 174.7 | n/a | 2 | 17:29 | 47.159 | -88.4892 | 311.6 | 36.2 | 12 | 7 | 0x260a104 | 2.2 | 1.2425 | 2.5713 | 14.687 | 14.66 | 1 | 14.393 | 3056.273 | 49.583 | 2.285 | 0 | 2.285 | 1.819 | 0 | 1.819 | 7.5753 |  |  |  | 30.357 | 0.19601 | -5 | 0.00625 | 4.7899 | 0 | n/a | 0.796
2019-03-07 | 12:29 | 14.187 | 0.8768 | 8767.6564 | 105 | -0.1 | 1023.8 |  | 0.2 | 0.8732 | 12.3887 | 0.7656 | 91.6669 | 0 | 91.7 | 72.9642 | 0 | 73 | 1023.8449 |  |  | 0 | 0.1746 | 11.7 | 850 | 832 | 852 | 57 | 20.46 | 0.47 | 990 | 4 | 57 | 37 | 189 | 168 | 3.7 | 175 | n/a | 2 | 17:29 | 47.159 | -88.4889 | 311.3 | 36.6 | 12 | 7 | 0x260a104 | 2.2713 | 1.0861 | 2.6713 | 14.687 | 14.54 | 0.99 | 14.516 | 2951.211 | 116.083 | 2.287 | 0 | 2.287 | 1.82 | 0 | 1.82 | 7.745 |  |  |  | 30.251 | 0.282 | -5 | 0.00675 | 6.8914 | 0 | n/a | 0.796
2019-03-07 | 12:29 | 13.593 | 1.0653 | 10652.5605 | 102.1 | -0.1 | 1091.9 |  | 0.2 | 0.876 | 11.9083 | 0.9332 | 89.4177 | 0 | 89.4 | 71.1738 | 0 | 71.2 | 1091.9 |  |  | 0 | 0.1752 | 11.8 | 849 | 831 | 852 | 57 | 20.46 | 0.47 | 990 | 4 | 57 | 37 | 189 | 168 | 3.8 | 175 | n/a | 2 | 17:29 | 47.1589 | -88.4887 | 311.2 | 36.9 | 12 | 7 | 0x260a104 | 2.3 | 1 | 2.7 | 14.687 | 14.88 | 1.01 | 14.149 | 2903.999 | 144.845 | 2.284 | 0 | 2.284 | 1.818 | 0 | 1.818 | 8.4556 |  |  |  | 31.067 | 0.46675 | -5 | 0.00625 | 11.4062 | 0 | n/a | 0.796
2019-03-07 | 12:29 | 13.173 | 2.9612 | 29612.1872 | 94 | -0.1 | 1167.1 |  | 0.2 | 0.8626 | 11.3634 | 2.5544 | 81.1212 | 0 | 81.1 | 64.5701 | 0 | 64.6 | 1167.1299 |  |  | 0 | 0.1725 | 11.8 | 848 | 830 | 851 | 57 | 20.46 | 0.47 | 990 | 4 | 57 | 37 | 189 | 168 | 3.7 | 175 | n/a | 2 | 17:29 | 47.1589 | -88.4885 | 311.1 | 39.1 | 12 | 7 | 0x260a104 | 2.3713 | 1 | 2.7 | 14.687 | 13.37 | 0.91 | 15.924 | 2556.445 | 365.766 | 1.911 | 0 | 1.911 | 1.521 | 0 | 1.521 | 8.338 |  |  |  | 28.222 | 0.6635 | -5 | 0.00675 | 16.2143 | 0 | n/a | 0.796
2019-03-07 | 12:29 | 12.799 | 3.9097 | 39096.6099 | 86 | 0 | 1268.1 |  | 0.2 | 0.857 | 10.9683 | 3.3504 | 73.697 | 0 | 73.7 | 58.6607 | 0 | 58.7 | 1268.0586 |  |  | 0 | 0.1714 | 11.8 | 847 | 829 | 849 | 57 | 20.46 | 0.47 | 990 | 4 | 56.25 | 37 | 189 | 168 | 3.7 | 174.9 | n/a | 2 | 17:29 | 47.1589 | -88.4883 | 311.2 | 40.6 | 12 | 7 | 0x260a104 | 2.4 | 1 | 2.7 | 14.687 | 12.82 | 0.87 | 16.692 | 2397.142 | 466.048 | 1.687 | 0 | 1.687 | 1.343 | 0 | 1.343 | 8.8005 |  |  |  | 27.236 | 0.8335 | -5 | 0.007 | 20.3687 | 0 | n/a | 0.796
2019-03-07 | 12:29 | 12.303 | 3.306 | 33060.1629 | 73.5 | 0 | 1366.6 |  | 0.2 | 0.866 | 10.6542 | 2.8629 | 63.6658 | 0 | 63.7 | 50.6762 | 0 | 50.7 | 1366.5799 |  |  | 0 | 0.1732 | 11.8 | 847 | 829 | 850 | 57 | 20.46 | 0.47 | 990 | 4 | 56 | 37 | 189 | 168 | 3.9 | 174.5 | n/a | 2 | 17:29 | 47.1589 | -88.488 | 311.1 | 41.8 | 12 | 7 | 0x260a104 | 2.4713 | 1.2139 | 2.9139 | 14.687 | 13.71 | 0.93 | 15.478 | 2463.93 | 421.394 | 1.542 | 0 | 1.542 | 1.227 | 0 | 1.227 | 10.0359 |  |  |  | 29.123 | 0.862 | -5 | 0.00625 | 21.0651 | 0 | n/a | 0.796
2019-03-07 | 12:29 | 12.622 | 1.7667 | 17666.6107 | 61.1 | 0 | 1255.1 |  | 0.2 | 0.8772 | 11.0717 | 1.5497 | 53.6046 | 0 | 53.6 | 42.6677 | 0 | 42.7 | 1255.0649 |  |  | 0 | 0.1754 | 11.8 | 849 | 831 | 852 | 57 | 20.46 | 0.47 | 990 | 4 | 56 | 37 | 189 | 168 | 3.8 | 174.2 | n/a | 2 | 17:29 | 47.1589 | -88.4877 | 311.4 | 43.5 | 12 | 7 | 0x260a104 | 2.5 | 1.0861 | 3 | 14.687 | 15.02 | 1.02 | 14.001 | 2743.26 | 244.385 | 1.391 | 0 | 1.391 | 1.107 | 0 | 1.107 | 9.8749 |  |  |  | 31.606 | 0.65775 | -5 | 0.006 | 16.0738 | 0 | n/a | 0.796
2019-03-07 | 12:29 | 13.311 | 0.3744 | 3744.1876 | 51.1 | 0 | 1114.5 |  | 0.1 | 0.8841 | 11.7689 | 0.331 | 45.151 | 0 | 45.2 | 35.9389 | 0 | 35.9 | 1114.5139 |  |  | 0 | 0.0884 | 11.8 | 850 | 832 | 852 | 57 | 20.46 | 0.47 | 990 | 4 | 56 | 37 | 189 | 168 | 3.8 | 174.2 | n/a | 2 | 17:29 | 47.1589 | -88.4875 | 311.5 | 45.1 | 12 | 7 | 0x260a104 | 2.5 | 1.2852 | 3.2139 | 14.687 | 15.96 | 1.09 | 13.106 | 3044.36 | 54.502 | 1.223 | 0 | 1.223 | 0.974 | 0 | 0.974 | 9.155 |  |  |  | 16.629 | 0.45975 | -5 | 0.006 | 11.2351 | 0 | n/a | 0.796
2019-03-07 | 12:29 | 13.751 | 0.1098 | 1097.6214 | 48.8 | 0 | 997.9 |  | 0.1 | 0.8832 | 12.1446 | 0.0969 | 43.1391 | 0 | 43.1 | 34.3374 | 0 | 34.3 | 997.8825 |  |  | 0 | 0.0883 | 11.8 | 849 | 831 | 852 | 57 | 20.46 | 0.47 | 990 | 4 | 56 | 37 | 189 | 168 | 3.8 | 174.6 | n/a | 2 | 17:29 | 47.1589 | -88.4872 | 311.1 | 45.7 | 12 | 9 | 0x5260a104 | 2.3574 | 1.5426 | 3.3 | 14.687 | 15.82 | 1.08 | 13.23 | 3108.373 | 15.791 | 1.156 | 0 | 1.156 | 0.92 | 0 | 0.92 | 8.1104 |  |  |  | 16.436 | 0.332 | -5 | 0.006 | 8.1133 | 0 | n/a | 0.796
2019-03-07 | 12:29 | 14.086 | 0.0538 | 537.6238 | 61 | 0 | 894 |  | 0.1 | 0.8812 | 12.4125 | 0.0474 | 53.7357 | 0 | 53.7 | 42.7721 | 0 | 42.8 | 894.0481 |  |  | 0 | 0.0881 | 11.7 | 850 | 832 | 853 | 57 | 20.46 | 0.47 | 990 | 4 | 56 | 37 | 189 | 168 | 3.8 | 174.9 | n/a | 2 | 17:29 | 47.1589 | -88.4869 | 310.8 | 45.3 | 12 | 8 | 0x5240a104 | 2.3713 | 1.1722 | 3.3713 | 14.687 | 15.55 | 1.06 | 13.481 | 3124.131 | 7.589 | 1.416 | 0 | 1.416 | 1.127 | 0 | 1.127 | 7.1457 |  |  |  | 16.127 | 0.1645 | -5 | 0.00525 | 4.02 | 0 | n/a | 0.796
2019-03-07 | 12:29 | 14.3 | 0.0291 | 291.4143 | 64.6 | 0 | 848.1 |  | 0.2 | 0.8799 | 12.5821 | 0.0256 | 56.8321 | 0 | 56.8 | 45.2341 | 0 | 45.2 | 848.0803 |  |  | 0 | 0.176 | 11.8 | 849 | 831 | 852 | 57 | 20.45 | 0.47 | 991 | 4 | 56 | 37 | 189 | 168 | 3.9 | 175 | n/a | 2 | 17:29 | 47.1589 | -88.4867 | 310.6 | 44.5 | 12 | 8 | 0x5240a104 | 2.4 | 1 | 3.4 | 14.687 | 15.37 | 1.05 | 13.654 | 3130.961 | 4.061 | 1.481 | 0 | 1.481 | 1.179 | 0 | 1.179 | 6.7015 |  |  |  | 31.84 | 0.202 | -5 | 0.005 | 4.9364 | 0 | n/a | 0.796
2019-03-07 | 12:29 | 14.418 | 0.0183 | 182.7783 | 59.7 | 0 | 780.4 |  | 0.3 | 0.8792 | 12.6755 | 0.0161 | 52.5076 | 0 | 52.5 | 41.7913 | 0 | 41.8 | 780.3546 |  |  | 0 | 0.2638 | 11.8 | 850 | 832 | 853 | 57 | 20.44 | 0.47 | 991 | 4 | 56 | 37 | 189 | 168 | 4 | 175 | n/a | 2 | 17:29 | 47.1589 | -88.4864 | 310.1 | 41.6 | 12 | 8 | 0x5240a104 | 2.3287 | 1.1426 | 3.4 | 14.687 | 15.27 | 1.04 | 13.743 | 3135.11 | 2.53 | 1.36 | 0 | 1.36 | 1.082 | 0 | 1.082 | 6.129 |  |  |  | 47.433 | 0.1805 | -5 | 0.00575 | 4.411 | 0 | n/a | 0.796
2019-03-07 | 12:29 | 15.063 | 0.0138 | 138.2566 | 54.9 | 0 | 741.1 |  | 0.4 | 0.8744 | 13.1713 | 0.0121 | 47.9838 | 0 | 48 | 38.1907 | 0 | 38.2 | 741.1 |  |  | 0 | 0.3498 | 11.8 | 851 | 832 | 854 | 57 | 20.44 | 0.47 | 991 | 4 | 56 | 37 | 189 | 168 | 3.9 | 175 | n/a | 2 | 17:29 | 47.1588 | -88.4862 | 310 | 38.6 | 12 | 8 | 0x5240a104 | 2.3 | 1.2 | 3.4 | 14.687 | 14.67 | 1 | 14.364 | 3137.49 | 1.833 | 1.197 | 0 | 1.197 | 0.953 | 0 | 0.953 | 5.6059 |  |  |  | 60.579 | 0.1445 | -5 | 0.006 | 3.5312 | 0 | n/a | 0.796
2019-03-07 | 12:29 | 14.676 | 0.0098 | 98.2304 | 53.6 | 0 | 727 |  | 0.4 | 0.8773 | 12.8758 | 0.0086 | 47.0407 | 0 | 47 | 37.4401 | 0 | 37.4 | 726.9778 |  |  | 0 | 0.3509 | 11.8 | 850 | 832 | 853 | 57 | 20.44 | 0.47 | 991 | 4 | 56 | 37 | 189 | 168 | 3.9 | 175 | n/a | 2 | 17:29 | 47.1588 | -88.4861 | 310.1 | 36.3 | 12 | 8 | 0x5240a104 | 2.3 | 1.4852 | 3.5426 | 14.687 | 15.04 | 1.02 | 13.983 | 3138.423 | 1.337 | 1.201 | 0 | 1.201 | 0.956 | 0 | 0.956 | 5.6269 |  |  |  | 62.195 | 0.10875 | -5 | 0.006 | 2.6576 | 0 | n/a | 0.796
2019-03-07 | 12:29 | 13.423 | 0.0015 | 14.7579 | 53 | 0 | 674.3 |  | 0.5 | 0.8869 | 11.9048 | 0.0013 | 47.0148 | 0 | 47 | 37.4195 | 0 | 37.4 | 674.2724 |  |  | 0 | 0.4434 | 11.8 | 851 | 834 | 855 | 57 | 20.44 | 0.47 | 991 | 4 | 56 | 37 | 189 | 168 | 3.8 | 175 | n/a | 2 | 17:29 | 47.1587 | -88.4859 | 310.2 | 33.8 | 12 | 8 | 0x5240a104 | 2.3 | 1.6 | 3.6 | 14.687 | 16.36 | 1.11 | 12.753 | 3140.909 | 0.22 | 1.299 | 0 | 1.299 | 1.034 | 0 | 1.034 | 5.6491 |  |  |  | 85.07 | 0.033 | -5 | 0.006 | 0.80644 | 0 | n/a | 0.796
2019-03-07 | 12:29 | 13.261 | 0.0065 | 64.6893 | 51.1 | 0 | 687.7 |  | 0.5 | 0.888 | 11.7763 | 0.0057 | 45.4209 | 0 | 45.4 | 36.1875 | 0 | 36.2 | 687.6519 |  |  | 0 | 0.444 | 11.8 | 851 | 834 | 855 | 57.8 | 20.71 | 0.48 | 991 | 4 | 56 | 37 | 189 | 168 | 3.9 | 175 | n/a | 2 | 17:29 | 47.1587 | -88.4858 | 310.2 | 32 | 12 | 8 | 0x5240a104 | 2.3 | 1.6 | 3.6 | 14.687 | 16.53 | 1.13 | 12.607 | 3139.289 | 0.975 | 1.268 | 0 | 1.268 | 1.01 | 0 | 1.01 | 5.8211 |  |  |  | 86.065 | -0.00625 | -5 | 0.00525 | -0.15273 | 0 | n/a | 0.797
2019-03-07 | 12:29 | 14.231 | 0.0086 | 86.1642 | 48.5 | 0 | 667.5 |  | 0.5 | 0.8807 | 12.5331 | 0.0076 | 42.7446 | 0 | 42.7 | 34.0667 | 0 | 34.1 | 667.5322 |  |  | 0 | 0.4403 | 11.8 | 851 | 834 | 854 | 58 | 20.8 | 0.48 | 991 | 4 | 55.25 | 37 | 189 | 168 | 3.9 | 175 | n/a | 2 | 17:29 | 47.1586 | -88.4856 | 310.2 | 31.5 | 12 | 8 | 0x5240a104 | 2.3 | 1.7425 | 3.6713 | 14.687 | 15.48 | 1.05 | 13.551 | 3139.888 | 1.21 | 1.121 | 0 | 1.121 | 0.894 | 0 | 0.894 | 5.3106 |  |  |  | 80.211 | 0.26775 | -5 | 0.00575 | 6.5431 | 0 | n/a | 0.797
2019-03-07 | 12:29 | 15.025 | 0.0063 | 63.0348 | 47.4 | 0 | 644.2 |  | 0.54 | 0.8748 | 13.1434 | 0.0055 | 41.4895 | 0 | 41.5 | 33.0664 | 0 | 33.1 | 644.2124 |  |  | 0 | 0.4743 | 11.8 | 851 | 833 | 853 | 58 | 20.8 | 0.48 | 991 | 4 | 55 | 37 | 189 | 168 | 3.9 | 175 | n/a | 2 | 17:29 | 47.1585 | -88.4854 | 310.1 | 30.1 | 12 | 8 | 0x5240a104 | 1.7296 | 1.8 | 2.7731 | 14.687 | 14.73 | 1 | 14.317 | 3141.339 | 0.839 | 1.038 | 0 | 1.038 | 0.828 | 0 | 0.828 | 4.8893 |  |  |  | 82.424 | 0.36775 | -5 | 0.006 | 8.9869 | 0 | n/a | 0.797
2019-03-07 | 12:29 | 14.935 | 0.0019 | 18.6486 | 44.7 | 0 | 643.3 |  | 0.69 | 0.8755 | 13.0757 | 0.0016 | 39.1372 | 0 | 39.1 | 31.1917 | 0 | 31.2 | 643.2977 |  |  | 0 | 0.6002 | 11.8 | 850 | 833 | 853 | 58 | 20.8 | 0.48 | 991 | 4 | 55 | 37 | 189 | 168 | 4 | 175 | n/a | 1 | 17:29 | 47.1585 | -88.4853 | 309.9 | 27 | 12 | 8 | 0x5240a104 | 1.5713 | 1.9426 | 2.5426 | 14.687 | 14.81 | 1.01 | 14.221 | 3142.255 | 0.25 | 0.985 | 0 | 0.985 | 0.785 | 0 | 0.785 | 4.9091 |  |  |  | 104.866 | 0.20067 | -5 | 0.006 | 4.9039 | 0 | n/a | 0.797
2019-03-07 | 12:29 | 12.857 | -0.0002 | -2.4628 | 39.3 | 0 | 590.4 |  | 0.7 | 0.8912 | 11.4588 | 0 | 35.0162 | 0 | 35 | 27.9356 | 0 | 27.9 | 590.4395 |  |  | 0 | 0.6239 | 11.8 | 851 | 834 | 854 | 58.7 | 21.07 | 0.48 | 991 | 4 | 55 | 37 | 189 | 168 | 3.9 | 175 | n/a | 1 | 17:29 | 47.1585 | -88.4852 | 309.6 | 25.3 | 12 | 8 | 0x5240a104 | 1.6713 | 2.0713 | 2.6713 | 14.687 | 17.04 | 1.16 | 12.202 | 3143.263 | 0 | 1.006 | 0 | 1.006 | 0.802 | 0 | 0.802 | 5.1432 |  |  |  | 124.434 | 0.05553 | -5 | 0.006 | 1.357 | 0 | n/a | 0.798
2019-03-07 | 12:29 | 13.174 | 0.0047 | 47.124 | 34.5 | 0 | 584.8 |  | 0.6 | 0.8887 | 11.7086 | 0.0042 | 30.69 | 0 | 30.7 | 24.4925 | 0 | 24.5 | 584.7506 |  |  | 0 | 0.5332 | 11.8 | 851 | 834 | 854 | 59 | 21.16 | 0.49 | 991 | 4 | 55 | 37 | 189 | 168 | 3.9 | 175 | n/a | 1 | 17:29 | 47.1585 | -88.485 | 309.4 | 24.6 | 12 | 8 | 0x5240a104 | 1.7 | 2.1 | 2.7 | 14.687 | 16.65 | 1.13 | 12.518 | 3142.405 | 0.715 | 0.863 | 0 | 0.863 | 0.688 | 0 | 0.688 | 4.9836 |  |  |  | 104.06 | -0.00175 | -5 | 0.006 | -0.042766 | 0 | n/a | 0.798
2019-03-07 | 12:29 | 14.17 | 0.0058 | 57.8109 | 32.2 | 0 | 614 |  | 0.5 | 0.8811 | 12.4854 | 0.0051 | 28.3486 | 0 | 28.3 | 22.6239 | 0 | 22.6 | 614.0267 |  |  | 0 | 0.4406 | 11.8 | 850 | 833 | 853 | 59 | 21.16 | 0.49 | 991 | 4 | 55 | 37 | 189 | 168 | 3.9 | 174.7 | n/a | 1 | 17:29 | 47.1585 | -88.4849 | 309.2 | 23.8 | 12 | 8 | 0x5240a104 | 1.7 | 2.1713 | 2.7713 | 14.687 | 15.55 | 1.06 | 13.49 | 3141.823 | 0.816 | 0.747 | 0 | 0.747 | 0.596 | 0 | 0.596 | 4.9066 |  |  |  | 80.61 | -0.02225 | -5 | 0.006 | -0.54373 | 0 | n/a | 0.798
2019-03-07 | 12:29 | 14.548 | 0.0036 | 35.5482 | 32.3 | 0 | 593.8 |  | 0.69 | 0.8782 | 12.7766 | 0.0031 | 28.3512 | 0 | 28.4 | 22.649 | 0 | 22.6 | 593.8235 |  |  | 0 | 0.603 | 11.8 | 851 | 833 | 853 | 59.8 | 21.43 | 0.49 | 991 | 4 | 55 | 37 | 189 | 168 | 3.8 | 174.3 | n/a | 1 | 17:29 | 47.1585 | -88.4848 | 309 | 21.8 | 12 | 8 | 0x5240a104 | 1.9139 | 1.3444 | 2.8713 | 14.687 | 15.18 | 1.03 | 13.863 | 3142.955 | 0.489 | 0.73 | 0 | 0.73 | 0.583 | 0 | 0.583 | 4.6387 |  |  |  | 107.854 | -0.0335 | -5 | 0.006 | -0.81866 | 0 | n/a | 0.799
2019-03-07 | 12:29 | 14.35 | 0.0029 | 29.2201 | 32.4 | 0 | 606.8 |  | 0.8 | 0.8797 | 12.6243 | 0.0026 | 28.5435 | 0 | 28.5 | 22.8103 | 0 | 22.8 | 606.8265 |  |  | 0 | 0.7038 | 11.8 | 851 | 833 | 853 | 60 | 21.52 | 0.49 | 991 | 4 | 55 | 37 | 189 | 168 | 3.9 | 174 | n/a | 1 | 17:29 | 47.1585 | -88.4846 | 308.8 | 21.2 | 12 | 8 | 0x5240a104 | 2 | 1.1426 | 2.9713 | 14.687 | 15.38 | 1.05 | 13.672 | 3142.702 | 0.407 | 0.744 | 0 | 0.744 | 0.595 | 0 | 0.595 | 4.797 |  |  |  | 127.389 | -0.0195 | -5 | 0.00525 | -0.47653 | 0 | n/a | 0.799
2019-03-07 | 12:29 | 15.062 | 0.0046 | 46.1165 | 30.7 | 0 | 557.5 |  | 0.8 | 0.8744 | 13.1701 | 0.004 | 26.8784 | 0 | 26.9 | 21.4796 | 0 | 21.5 | 557.4667 |  |  | 0 | 0.6995 | 11.8 | 851 | 834 | 853 | 60 | 21.52 | 0.49 | 991 | 4 | 55 | 37 | 189 | 168 | 3.8 | 174.4 | n/a | 1 | 17:29 | 47.1585 | -88.4845 | 308.7 | 21.3 | 12 | 8 | 0x5240a104 | 2 | 1.2 | 3 | 14.687 | 14.7 | 1 | 14.361 | 3143.771 | 0.613 | 0.672 | 0 | 0.672 | 0.537 | 0 | 0.537 | 4.2256 |  |  |  | 121.414 | 0.19525 | -5 | 0.00575 | 4.7714 | 0 | n/a | 0.799
2019-03-07 | 12:29 | 15.56 | 0.0423 | 423.0886 | 28 | 0 | 547.7 |  | 0.7 | 0.8704 | 13.5438 | 0.0368 | 24.3303 | 0 | 24.3 | 19.4433 | 0 | 19.4 | 547.6503 |  |  | 0 | 0.6093 | 11.8 | 851 | 834 | 853 | 60 | 21.52 | 0.49 | 991 | 4 | 55 | 37 | 189 | 168 | 3.8 | 174.8 | n/a | 1 | 17:29 | 47.1586 | -88.4844 | 308.4 | 21 | 12 | 8 | 0x5240a104 | 2.0713 | 1.4139 | 3.2139 | 14.687 | 14.23 | 0.97 | 14.888 | 3136.545 | 5.428 | 0.59 | 0 | 0.59 | 0.472 | 0 | 0.472 | 4.0274 |  |  |  | 102.597 | 0.32875 | -5 | 0.00675 | 8.0338 | 0 | n/a | 0.799
2019-03-07 | 12:29 | 15.116 | 0.298 | 2980.0506 | 26.6 | 0 | 546.4 |  | 0.61 | 0.8715 | 13.1739 | 0.2597 | 23.1521 | 0 | 23.2 | 18.5206 | 0 | 18.5 | 546.3894 |  |  | 0 | 0.5317 | 11.8 | 850 | 833 | 853 | 60.8 | 21.79 | 0.5 | 991 | 4 | 55 | 37 | 189 | 168 | 3.9 | 175 | n/a | 1 | 17:29 | 47.1586 | -88.4843 | 308.2 | 20.6 | 12 | 8 | 0x5240a104 | 2.1 | 1.5 | 3.3 | 14.687 | 14.36 | 0.98 | 14.743 | 3084.25 | 38.7 | 0.568 | 0 | 0.568 | 0.454 | 0 | 0.454 | 4.0621 |  |  |  | 90.508 | 0.224 | -5 | 0.00625 | 5.474 | 0 | n/a | 0.8
2019-03-07 | 12:29 | 14.268 | 1.1498 | 11497.8729 | 25.4 | 0 | 530.7 |  | 0.6 | 0.8705 | 12.4207 | 1.0009 | 22.1204 | 0 | 22.1 | 17.7013 | 0 | 17.7 | 530.7 |  |  | 0 | 0.5223 | 11.8 | 849 | 832 | 852 | 61 | 21.88 | 0.5 | 991 | 4 | 54.25 | 37 | 189 | 168 | 3.8 | 175 | n/a | 1 | 17:29 | 47.1587 | -88.4843 | 307.8 | 20.7 | 12 | 9 | 0x5260a104 | 2.1 | 1.7852 | 3.4426 | 14.687 | 14.25 | 0.97 | 14.873 | 2910.816 | 149.295 | 0.543 | 0 | 0.543 | 0.434 | 0 | 0.434 | 3.9494 |  |  |  | 89.002 | 0.3425 | -5 | 0.006 | 8.3698 | 0 | n/a | 0.8
2019-03-07 | 12:29 | 13.732 | 0.9648 | 9648.1667 | 24.3 | 0 | 561.9 |  | 0.51 | 0.8761 | 12.0306 | 0.8453 | 21.2574 | 0 | 21.3 | 17.0107 | 0 | 17 | 561.8904 |  |  | 0 | 0.4509 | 11.8 | 849 | 831 | 851 | 61 | 21.88 | 0.5 | 991 | 4 | 54 | 37 | 189 | 168 | 3.8 | 175 | n/a | 1 | 17:29 | 47.1588 | -88.4842 | 307.3 | 21.2 | 12 | 9 | 0x5260a104 | 2.0287 | 1.2583 | 2.5731 | 14.687 | 14.92 | 1.02 | 14.144 | 2938.069 | 131.385 | 0.544 | 0 | 0.544 | 0.435 | 0 | 0.435 | 4.3575 |  |  |  | 80.076 | 0.30375 | -5 | 0.006 | 7.4229 | 0 | n/a | 0.8
2019-03-07 | 12:29 | 13.991 | 0.4496 | 4495.9593 | 23.1 | -0.1 | 572.9 |  | 0.47 | 0.8785 | 12.2913 | 0.395 | 20.3272 | 0 | 20.3 | 16.2829 | 0 | 16.3 | 572.8792 |  |  | 0 | 0.4087 | 11.8 | 848 | 830 | 850 | 61.8 | 22.15 | 0.51 | 991 | 4 | 54 | 37 | 189 | 168 | 3.8 | 175 | n/a | 1 | 17:29 | 47.1589 | -88.4842 | 306.9 | 22.5 | 12 | 9 | 0x5260a104 | 2.0713 | 1 | 2.2713 | 14.687 | 15.23 | 1.04 | 13.831 | 3046.295 | 62.304 | 0.528 | 0 | 0.528 | 0.423 | 0 | 0.423 | 4.5087 |  |  |  | 73.645 | 0.4305 | -5 | 0.006 | 10.5203 | 0 | n/a | 0.801
2019-03-07 | 12:29 | 14.496 | 0.2605 | 2605.0909 | 22.1 | -0.1 | 560.8 |  | 0.31 | 0.8763 | 12.7029 | 0.2283 | 19.3811 | 0 | 19.4 | 15.5303 | 0 | 15.5 | 560.8 |  |  | 0 | 0.2732 | 11.8 | 849 | 830 | 850 | 62 | 22.24 | 0.51 | 991 | 4 | 54 | 37 | 189 | 168 | 3.7 | 175 | n/a | 1 | 17:29 | 47.159 | -88.4842 | 306.9 | 24.6 | 12 | 9 | 0x5260a104 | 1.8861 | 1.1426 | 2.3713 | 14.687 | 14.96 | 1.02 | 14.118 | 3089.056 | 35.332 | 0.494 | 0 | 0.494 | 0.395 | 0 | 0.395 | 4.3306 |  |  |  | 48.308 | 0.45975 | -5 | 0.00675 | 11.2351 | 0 | n/a | 0.801
2019-03-07 | 12:29 | 14.504 | 0.5952 | 5952.3019 | 22 | -0.1 | 570.8 |  | 0.27 | 0.8734 | 12.6679 | 0.5199 | 19.1746 | 0 | 19.2 | 15.3649 | 0 | 15.4 | 570.8 |  |  | 0 | 0.2318 | 11.8 | 848 | 829 | 850 | 62 | 22.24 | 0.51 | 991 | 4 | 54 | 37 | 189 | 168 | 3.8 | 175 | n/a | 1 | 17:29 | 47.1591 | -88.4842 | 306.8 | 27.8 | 12 | 9 | 0x5260a104 | 2.1561 | 1.0575 | 2.7561 | 14.687 | 14.6 | 0.99 | 14.497 | 3020.442 | 78.892 | 0.479 | 0 | 0.479 | 0.384 | 0 | 0.384 | 4.3218 |  |  |  | 40.193 | 0.56 | -5 | 0.00625 | 13.685 | 0 | n/a | 0.801
2019-03-07 | 12:29 | 14.068 | 1.0898 | 10898.0901 | 22.9 | -0.1 | 554.3 |  | 0.2 | 0.8724 | 12.2733 | 0.9508 | 19.9624 | 0 | 20 | 15.9961 | 0 | 16 | 554.2816 |  |  | 0 | 0.1745 | 11.8 | 847 | 828 | 849 | 62 | 22.24 | 0.51 | 991 | 4 | 54 | 37 | 189 | 168 | 3.8 | 175 | n/a | 1 | 17:29 | 47.1593 | -88.4842 | 306.6 | 28.8 | 12 | 9 | 0x5260a104 | 2.3 | 1 | 2.9 | 14.687 | 14.48 | 0.99 | 14.621 | 2918.674 | 143.908 | 0.497 | 0 | 0.497 | 0.398 | 0 | 0.398 | 4.1857 |  |  |  | 30.171 | 0.5585 | -5 | 0.00525 | 13.6483 | 0 | n/a | 0.801
2019-03-07 | 12:29 | 14.241 | 0.5349 | 5349.4147 | 23.2 | -0.1 | 557.8 |  | 0.1 | 0.8759 | 12.4743 | 0.4686 | 20.3212 | 0 | 20.3 | 16.2836 | 0 | 16.3 | 557.8494 |  |  | 0 | 0.0876 | 11.8 | 847 | 828 | 850 | 62 | 22.24 | 0.51 | 991 | 4 | 54 | 37 | 189 | 168 | 3.9 | 175 | n/a | 1 | 17:29 | 47.1594 | -88.4842 | 306.5 | 28.8 | 12 | 9 | 0x5260a104 | 2.3 | 1 | 2.9 | 14.687 | 14.9 | 1.01 | 14.166 | 3030.789 | 72.458 | 0.517 | 0 | 0.517 | 0.414 | 0 | 0.414 | 4.304 |  |  |  | 15.474 | 0.58725 | -5 | 0.00575 | 14.3509 | 0 | n/a | 0.801
2019-03-07 | 12:29 | 14.769 | 0.258 | 2579.8335 | 22.3 | -0.1 | 530.1 |  | 0.1 | 0.8744 | 12.9139 | 0.2256 | 19.4591 | 0 | 19.5 | 15.5928 | 0 | 15.6 | 530.1 |  |  | 0 | 0.0874 | 11.8 | 847 | 828 | 850 | 62 | 22.24 | 0.51 | 991 | 4 | 54 | 37 | 189 | 168 | 3.9 | 175 | n/a | 1 | 17:29 | 47.1595 | -88.4842 | 307.2 | 31.8 | 12 | 9 | 0x5260a104 | 1.587 | 1.1426 | 2.9 | 14.687 | 14.71 | 1 | 14.369 | 3091.368 | 34.368 | 0.488 | 0 | 0.488 | 0.391 | 0 | 0.391 | 4.0296 |  |  |  | 15.219 | 0.49236 | -5 | 0.006 | 12.032 | 0 | n/a | 0.801
2019-03-07 | 12:29 | 14.644 | 0.2691 | 2690.6339 | 20.6 | -0.1 | 496.5 |  | 0.06 | 0.8752 | 12.8172 | 0.2355 | 17.9989 | 0 | 18 | 14.4228 | 0 | 14.4 | 496.4902 |  |  | 0 | 0.0568 | 11.8 | 847 | 828 | 850 | 62 | 22.24 | 0.51 | 991 | 4 | 54 | 37 | 189 | 168 | 3.9 | 175 | n/a | 2 | 17:29 | 47.1597 | -88.4842 | 307.6 | 33 | 12 | 10 | 0x52648904 | 1.3 | 1.2 | 2.9 | 14.687 | 14.82 | 1.01 | 14.255 | 3089.391 | 36.127 | 0.454 | 0 | 0.454 | 0.364 | 0 | 0.364 | 3.8002 |  |  |  | 9.961 | 0.35778 | -5 | 0.006 | 8.7433 | 0 | n/a | 0.801
2019-03-07 | 12:29 | 14.111 | 0.3405 | 3405 | 19.6 | -0.1 | 514.8 |  | 0 | 0.8786 | 12.3979 | 0.2992 | 17.237 | 0 | 17.2 | 13.8122 | 0 | 13.8 | 514.7618 |  |  | 0 | 0 | 11.9 | 846 | 828 | 849 | 62 | 22.24 | 0.51 | 991 | 4 | 54 | 37 | 189 | 168 | 3.9 | 175 | n/a | 2 | 17:29 | 47.1599 | -88.4842 | 307.7 | 35.6 | 12 | 10 | 0x52648904 | 1.4426 | 1.0574 | 2.8287 | 14.687 | 15.25 | 1.04 | 13.817 | 3071.515 | 47.173 | 0.447 | 0 | 0.447 | 0.358 | 0 | 0.358 | 4.0497 |  |  |  | 0 | 0.26425 | -5 | 0.006 | 6.4576 | 0 | n/a | 0.801
2019-03-07 | 12:29 | 14.096 | 0.2427 | 2427.3561 | 19 | -0.1 | 506.9 |  | 0 | 0.8796 | 12.398 | 0.2135 | 16.7519 | 0 | 16.8 | 13.4243 | 0 | 13.4 | 506.8672 |  |  | 0 | 0 | 11.8 | 847 | 829 | 850 | 62 | 22.26 | 0.51 | 990 | 4 | 54 | 37 | 189 | 168 | 3.9 | 175 | n/a | 2 | 17:29 | 47.16 | -88.4842 | 307.9 | 36.6 | 12 | 10 | 0x52648904 | 1.5 | 1 | 2.8 | 14.687 | 15.37 | 1.05 | 13.692 | 3092.557 | 33.896 | 0.438 | 0 | 0.438 | 0.351 | 0 | 0.351 | 4.0149 |  |  |  | 0 | 0.3955 | -5 | 0.006 | 9.665 | 0 | n/a | 0.801
2019-03-07 | 12:29 | 14.55 | 0.1493 | 1493.2444 | 18.6 | -0.1 | 509.4 |  | 0 | 0.8769 | 12.7597 | 0.1309 | 16.3032 | 0 | 16.3 | 13.0651 | 0 | 13.1 | 509.3824 |  |  | 0 | 0 | 11.8 | 847 | 829 | 850 | 62 | 22.27 | 0.51 | 990 | 4 | 54 | 37 | 189 | 168 | 3.9 | 175 | n/a | 2 | 17:29 | 47.1602 | -88.4842 | 308 | 36 | 12 | 9 | 0x42648904 | 1.1435 | 1.0713 | 2.3009 | 14.687 | 15.03 | 1.02 | 14.032 | 3113.858 | 20.339 | 0.417 | 0 | 0.417 | 0.334 | 0 | 0.334 | 3.9474 |  |  |  | 0 | 0.293 | -5 | 0.00675 | 7.1602 | 0 | n/a | 0.801
2019-03-07 | 12:29 | 14.633 | 0.1504 | 1503.6088 | 17.8 | -0.1 | 517 |  | 0 | 0.8763 | 12.8231 | 0.1318 | 15.5908 | 0 | 15.6 | 12.4942 | 0 | 12.5 | 516.9532 |  |  | 0 | 0 | 11.8 | 847 | 828 | 849 | 62 | 22.27 | 0.51 | 990 | 4 | 53.25 | 37 | 189 | 168 | 3.9 | 175 | n/a | 2 | 17:29 | 47.1603 | -88.4842 | 308.1 | 35.2 | 12 | 9 | 0x42648904 | 1.3565 | 1.0287 | 2.3852 | 14.687 | 14.95 | 1.02 | 14.115 | 3113.65 | 20.363 | 0.396 | 0 | 0.396 | 0.318 | 0 | 0.318 | 3.986 |  |  |  | 0 | 0.33575 | -5 | 0.00625 | 8.2049 | 0 | n/a | 0.801
2019-03-07 | 12:29 | 14.502 | 0.2044 | 2043.5557 | 16.8 | -0.1 | 485.6 |  | 0 | 0.8768 | 12.7161 | 0.1792 | 14.7391 | 0 | 14.7 | 11.8117 | 0 | 11.8 | 485.5794 |  |  | 0 | 0 | 11.7 | 848 | 829 | 850 | 62 | 22.27 | 0.51 | 990 | 4 | 53 | 37 | 189 | 168 | 3.8 | 175 | n/a | 2 | 17:29 | 47.1604 | -88.4842 | 308.2 | 35 | 12 | 9 | 0x42648904 | 1.2148 | 1.0713 | 2.3574 | 14.687 | 15.02 | 1.02 | 14.047 | 3102.673 | 27.827 | 0.377 | 0 | 0.377 | 0.302 | 0 | 0.302 | 3.7623 |  |  |  | 0 | 0.27775 | -5 | 0.006 | 6.7875 | 0 | n/a | 0.801
2019-03-07 | 12:29 | 14.637 | 0.8553 | 8552.5641 | 15.6 | -0.1 | 497.9 |  | 0 | 0.8703 | 12.7382 | 0.7443 | 13.5858 | 0 | 13.6 | 10.8874 | 0 | 10.9 | 497.9281 |  |  | 0 | 0 | 11.8 | 847 | 829 | 851 | 62 | 22.27 | 0.51 | 990 | 4 | 53 | 37 | 189 | 168 | 3.9 | 175 | n/a | 2 | 17:29 | 47.1606 | -88.4842 | 308.8 | 34 | 12 | 9 | 0x42648904 | 1.1 | 1.1 | 2.3 | 14.687 | 14.23 | 0.97 | 14.904 | 2972.483 | 110.548 | 0.332 | 0 | 0.332 | 0.266 | 0 | 0.266 | 3.6897 |  |  |  | 0 | 0.1175 | -5 | 0.006 | 2.8714 | 0 | n/a | 0.801
2019-03-07 | 12:29 | 13.751 | 1.5581 | 15581.2829 | 14.6 | -0.1 | 494.5 |  | 0 | 0.8708 | 11.9746 | 1.3569 | 12.6839 | 0 | 12.7 | 10.1646 | 0 | 10.2 | 494.4573 |  |  | 0 | 0 | 11.8 | 848 | 830 | 851 | 62 | 22.27 | 0.51 | 990 | 4 | 53 | 37 | 189 | 168 | 3.8 | 175 | n/a | 2 | 17:29 | 47.1607 | -88.4841 | 309.1 | 32.9 | 12 | 9 | 0x42648904 | 1.2426 | 1.2426 | 2.5139 | 14.687 | 14.3 | 0.97 | 14.831 | 2825.976 | 203.812 | 0.313 | 0 | 0.313 | 0.251 | 0 | 0.251 | 3.7055 |  |  |  | 0 | 0.37175 | -5 | 0.006 | 9.0846 | 0 | n/a | 0.801
2019-03-07 | 12:29 | 13.413 | 1.3285 | 13285.4441 | 13.7 | -0.1 | 497.9 |  | 0 | 0.8754 | 11.7418 | 1.163 | 11.9617 | 0 | 12 | 9.5761 | 0 | 9.6 | 497.94 |  |  | 0 | 0 | 11.7 | 848 | 830 | 851 | 61.3 | 22 | 0.51 | 990 | 4 | 53 | 37 | 189 | 168 | 3.8 | 175 | n/a | 2 | 17:29 | 47.1608 | -88.484 | 309.7 | 31.7 | 12 | 10 | 0x52648904 | 1.4426 | 1.4426 | 2.7426 | 14.687 | 14.84 | 1.01 | 14.233 | 2862.518 | 180.457 | 0.305 | 0 | 0.305 | 0.244 | 0 | 0.244 | 3.8548 |  |  |  | 0 | 0.3945 | -5 | 0.006 | 9.6406 | 0 | n/a | 0.801
2019-03-07 | 12:29 | 13.871 | 0.5366 | 5366.0362 | 12.7 | -0.1 | 528 |  | 0 | 0.8788 | 12.1892 | 0.4716 | 11.1534 | 0 | 11.2 | 8.9259 | 0 | 8.9 | 528.0259 |  |  | 0 | 0 | 11.8 | 847 | 829 | 851 | 61 | 21.91 | 0.5 | 990 | 4 | 53 | 37 | 189 | 168 | 3.9 | 175 | n/a | 2 | 17:29 | 47.1609 | -88.484 | 310.4 | 30.6 | 12 | 10 | 0x52648904 | 1.3574 | 1.5713 | 2.5148 | 14.687 | 15.26 | 1.04 | 13.793 | 3028.138 | 74.561 | 0.29 | 0 | 0.29 | 0.232 | 0 | 0.232 | 4.1655 |  |  |  | 0 | 0.288 | -5 | 0.006 | 7.038 | 0 | n/a | 0.8
2019-03-07 | 12:29 | 14.609 | 0.2364 | 2364.3478 | 12.1 | -0.1 | 490.8 |  | 0 | 0.8758 | 12.7956 | 0.2071 | 10.6144 | 0 | 10.6 | 8.4946 | 0 | 8.5 | 490.7651 |  |  | 0 | 0 | 11.8 | 847 | 829 | 851 | 61 | 21.91 | 0.5 | 990 | 4 | 53 | 37 | 189 | 168 | 3.9 | 175 | n/a | 2 | 17:29 | 47.161 | -88.4839 | 310.9 | 30.3 | 12 | 10 | 0x52648904 | 1.2287 | 1.6713 | 2.4 | 14.687 | 14.88 | 1.01 | 14.175 | 3096.177 | 31.892 | 0.269 | 0 | 0.269 | 0.215 | 0 | 0.215 | 3.7709 |  |  |  | 0 | 0.2325 | -5 | 0.006 | 5.6817 | 0 | n/a | 0.8
2019-03-07 | 12:29 | 14.999 | 0.1553 | 1552.7398 | 11.6 | -0.1 | 480.9 |  | 0 | 0.8736 | 13.1035 | 0.1357 | 10.1268 | 0 | 10.1 | 8.1044 | 0 | 8.1 | 480.9 |  |  | 0 | 0 | 11.8 | 847 | 829 | 850 | 61 | 21.91 | 0.5 | 990 | 4 | 53 | 37 | 189 | 168 | 3.9 | 175 | n/a | 2 | 17:29 | 47.1612 | -88.4839 | 311.3 | 30.4 | 12 | 10 | 0x52648904 | 1.2 | 1.7 | 2.1861 | 14.687 | 14.61 | 1 | 14.463 | 3114.322 | 20.52 | 0.252 | 0 | 0.252 | 0.202 | 0 | 0.202 | 3.6295 |  |  |  | 0 | 0.10525 | -5 | 0.00525 | 2.572 | 0 | n/a | 0.8
2019-03-07 | 12:29 | 14.695 | 0.3367 | 3367.1499 | 11.1 | -0.2 | 467.1 |  | 0 | 0.8744 | 12.8491 | 0.2944 | 9.6823 | 0 | 9.7 | 7.7487 | 0 | 7.7 | 467.0538 |  |  | 0 | 0 | 11.8 | 846 | 829 | 850 | 61 | 21.91 | 0.5 | 990 | 4 | 53 | 37 | 189.8 | 168 | 4 | 175 | n/a | 2 | 17:29 | 47.1613 | -88.4839 | 311.8 | 30.4 | 12 | 10 | 0x52648904 | 1.0574 | 1.7 | 1.9574 | 14.687 | 14.7 | 1 | 14.363 | 3076.38 | 44.866 | 0.243 | 0 | 0.243 | 0.194 | 0 | 0.194 | 3.551 |  |  |  | 0 | 0.05775 | -5 | 0.00575 | 1.4113 | 0 | n/a | 0.8
2019-03-07 | 12:29 | 14.132 | 0.5121 | 5120.5455 | 10.8 | -0.2 | 450.9 |  | 0 | 0.8771 | 12.3955 | 0.4491 | 9.4491 | 0 | 9.4 | 7.562 | 0 | 7.6 | 450.9 |  |  | 0 | 0 | 11.8 | 848 | 830 | 850 | 61 | 21.91 | 0.5 | 990 | 4 | 53 | 37 | 189.3 | 168 | 3.9 | 174.9 | n/a | 2 | 17:29 | 47.1614 | -88.4839 | 312.2 | 30.3 | 12 | 10 | 0x52648904 | 1 | 1.7 | 1.9 | 14.687 | 15.04 | 1.02 | 14.01 | 3037.174 | 70.042 | 0.242 | 0 | 0.242 | 0.194 | 0 | 0.194 | 3.5083 |  |  |  | 0 | 0.094 | -5 | 0.006 | 2.2971 | 0 | n/a | 0.8
2019-03-07 | 12:29 | 14.1 | 0.3991 | 3991.4262 | 10.5 | -0.2 | 505.1 |  | 0 | 0.8783 | 12.3835 | 0.3506 | 9.2617 | 0 | 9.3 | 7.4121 | 0 | 7.4 | 505.08 |  |  | 0 | 0 | 11.8 | 847 | 830 | 850 | 61 | 21.91 | 0.5 | 990 | 4 | 53 | 37 | 189.8 | 168 | 3.9 | 174.5 | n/a | 2 | 17:29 | 47.1615 | -88.484 | 312.6 | 30 | 12 | 10 | 0x52648904 | 1 | 1.7 | 1.9 | 14.687 | 15.19 | 1.03 | 13.861 | 3059.275 | 55.119 | 0.24 | 0 | 0.24 | 0.192 | 0 | 0.192 | 3.9623 |  |  |  | 0 | 0.164 | -5 | 0.00525 | 4.0077 | 0 | n/a | 0.8
2019-03-07 | 12:29 | 13.92 | 0.2382 | 2381.7515 | 10.2 | -0.2 | 507.7 |  | 0 | 0.881 | 12.2633 | 0.2098 | 8.9862 | 0 | 9 | 7.1916 | 0 | 7.2 | 507.7418 |  |  | 0 | 0 | 11.8 | 848 | 829 | 850 | 61 | 21.91 | 0.5 | 990 | 4 | 53 | 37 | 190 | 168 | 3.9 | 174.2 | n/a | 2 | 17:29 | 47.1616 | -88.484 | 312.9 | 29.6 | 12 | 10 | 0x52648904 | 1.2137 | 1.9137 | 2.2561 | 14.687 | 15.55 | 1.06 | 13.507 | 3092.841 | 33.682 | 0.237 | 0 | 0.237 | 0.19 | 0 | 0.19 | 4.0664 |  |  |  | 0 | 0.22346 | -5 | 0.006499 | 5.4608 | 0 | n/a | 0.8
2019-03-07 | 12:29 | 14.171 | 0.1265 | 1264.6623 | 10.1 | -0.2 | 534.5 |  | 0 | 0.88 | 12.4708 | 0.1113 | 8.8641 | 0 | 8.9 | 7.0939 | 0 | 7.1 | 534.4905 |  |  | 0 | 0 | 11.8 | 848 | 829 | 850 | 61 | 21.91 | 0.5 | 990 | 4 | 53 | 37 | 190 | 168 | 3.8 | 174.2 | n/a | 2 | 17:29 | 47.1617 | -88.484 | 312.9 | 29.4 | 12 | 10 | 0x52648904 | 1.3 | 2 | 2.4 | 14.687 | 15.42 | 1.05 | 13.636 | 3117.303 | 17.706 | 0.232 | 0 | 0.232 | 0.186 | 0 | 0.186 | 4.2427 |  |  |  | 0 | 0.23925 | -5 | 0.00625 | 5.8467 | 0 | n/a | 0.8
2019-03-07 | 12:29 | 14.551 | 0.0636 | 636.4309 | 9.9 | -0.2 | 571.2 |  | 0 | 0.8777 | 12.771 | 0.0559 | 8.6651 | 0 | 8.7 | 6.9346 | 0 | 6.9 | 571.2 |  |  | 0 | 0 | 11.8 | 847 | 828 | 849 | 61 | 21.91 | 0.5 | 990 | 4 | 53 | 37 | 190 | 168.8 | 3.9 | 174.6 | n/a | 2 | 17:29 | 47.1619 | -88.4841 | 312.8 | 29.4 | 12 | 10 | 0x52648904 | 1.3713 | 1.287 | 2.4 | 14.687 | 15.12 | 1.03 | 13.938 | 3130.599 | 8.715 | 0.222 | 0 | 0.222 | 0.178 | 0 | 0.178 | 4.4464 |  |  |  | 0 | 0.51225 | -5 | 0.006 | 12.5181 | 0 | n/a | 0.8
2019-03-07 | 12:29 | 14.41 | 0.0354 | 353.6829 | 9.8 | -0.2 | 568.6 |  | 0 | 0.879 | 12.6661 | 0.0311 | 8.614 | 0 | 8.6 | 6.8937 | 0 | 6.9 | 568.6327 |  |  | 0 | 0 | 11.8 | 847 | 828 | 849 | 61 | 21.91 | 0.5 | 990 | 4 | 52.25 | 37 | 190 | 169 | 3.9 | 175 | n/a | 2 | 17:29 | 47.162 | -88.4842 | 312.8 | 29.5 | 12 | 10 | 0x52648904 | 1.4 | 1 | 2.4 | 14.687 | 15.29 | 1.04 | 13.768 | 3136.614 | 4.9 | 0.223 | 0 | 0.223 | 0.179 | 0 | 0.179 | 4.4716 |  |  |  | 0 | 0.48075 | -5 | 0.00675 | 11.7483 | 0 | n/a | 0.8
2019-03-07 | 12:29 | 14.41 | 0.0242 | 241.5378 | 9.8 | -0.2 | 618.7 |  | 0 | 0.879 | 12.6668 | 0.0212 | 8.6145 | 0 | 8.6 | 6.8941 | 0 | 6.9 | 618.6737 |  |  | 0 | 0 | 11.8 | 847 | 828 | 850 | 61 | 21.91 | 0.5 | 990 | 4 | 52 | 37 | 190 | 169 | 3.9 | 175 | n/a | 2 | 17:29 | 47.1621 | -88.4842 | 312.9 | 30.2 | 12 | 10 | 0x52648904 | 1.4713 | 1 | 2.1861 | 14.687 | 15.29 | 1.04 | 13.762 | 3137.813 | 3.348 | 0.223 | 0 | 0.223 | 0.179 | 0 | 0.179 | 4.8667 |  |  |  | 0 | 0.5675 | -5 | 0.00625 | 13.8683 | 0 | n/a | 0.8
2019-03-07 | 12:29 | 14.379 | 0.0159 | 159.4579 | 10.7 | -0.2 | 658.1 |  | 0 | 0.8794 | 12.645 | 0.014 | 9.4485 | 0 | 9.4 | 7.5294 | 0 | 7.5 | 658.0936 |  |  | 0 | 0 | 11.8 | 847 | 829 | 850 | 61 | 20.77 | 0.48 | 990 | 3.3 | 52 | 37 | 190 | 169 | 3.9 | 175 | n/a | 2 | 17:29 | 47.1622 | -88.4842 | 313.6 | 31.6 | 12 | 10 | 0x52648904 | 1.5 | 1.0713 | 2.1 | 14.687 | 15.33 | 1.04 | 13.712 | 3138.605 | 2.215 | 0.246 | 0 | 0.246 | 0.196 | 0 | 0.196 | 5.187 |  |  |  | 0 | 0.4495 | -5 | 0.006 | 10.9847 | 0 | n/a | 0.797
2019-03-07 | 12:29 | 14.503 | 0.0093 | 92.7356 | 18.3 | -0.2 | 688.2 |  | 0 | 0.8784 | 12.74 | 0.0081 | 16.0844 | 0 | 16.1 | 12.8536 | 0 | 12.9 | 688.2079 |  |  | 0 | 0 | 11.8 | 847 | 829 | 850 | 61 | 21.52 | 0.49 | 990 | 3.8 | 52 | 37 | 190 | 168.3 | 3.9 | 175 | n/a | 2 | 17:29 | 47.1624 | -88.4842 | 314.3 | 33.7 | 12 | 10 | 0x52648904 | 1.5 | 1.1 | 2.1 | 14.687 | 15.21 | 1.04 | 13.839 | 3139.381 | 1.278 | 0.415 | 0 | 0.415 | 0.332 | 0 | 0.332 | 5.3853 |  |  |  | 0 | 0.36825 | -5 | 0.00675 | 8.9991 | 0 | n/a | 0.799
2019-03-07 | 12:29 | 14.732 | 0.0074 | 74.4318 | 32.3 | -0.2 | 816.1 |  | 0 | 0.8767 | 12.9157 | 0.0065 | 28.2937 | 0 | 28.3 | 22.5469 | 0 | 22.5 | 816.1048 |  |  | 0 | 0 | 11.8 | 847 | 829 | 850 | 61 | 20.77 | 0.48 | 990 | 3.3 | 52 | 37 | 190 | 168.8 | 3.9 | 175.4 | n/a | 2 | 17:29 | 47.1625 | -88.4842 | 314.7 | 34.3 | 12 | 10 | 0x52648904 | 1.1435 | 1.1 | 1.9574 | 14.687 | 14.98 | 1.02 | 14.065 | 3136.803 | 1.009 | 0.72 | 0 | 0.72 | 0.573 | 0 | 0.573 | 6.294 |  |  |  | 0 | 0.45425 | -5 | 0.00625 | 11.1007 | 0 | n/a | 0.797
2019-03-07 | 12:29 | 14.539 | 0.6689 | 6688.5008 | 41.2 | -0.2 | 925.1 |  | 0 | 0.8724 | 12.6839 | 0.5835 | 35.9016 | 0 | 35.9 | 28.5703 | 0 | 28.6 | 925.0924 |  |  | 0 | 0 | 11.7 | 848 | 830 | 851 | 61 | 20.4 | 0.47 | 990 | 3 | 52 | 37 | 190 | 168.3 | 3.8 | 175.8 | n/a | 2 | 17:30 | 47.1627 | -88.4842 | 314.9 | 35.7 | 12 | 10 | 0x52648904 | 1 | 1.1713 | 1.9 | 14.687 | 14.45 | 0.98 | 14.624 | 2998.128 | 87.787 | 0.889 | 0 | 0.889 | 0.707 | 0 | 0.707 | 6.9438 |  |  |  | 0 | 0.423 | -5 | 0.006 | 10.3371 | 0 | n/a | 0.796
2019-03-07 | 12:29 | 13.339 | 2.527 | 25270.2785 | 42.3 | -0.2 | 1161.2 |  | 0 | 0.8651 | 11.5396 | 2.1862 | 36.5709 | 0 | 36.6 | 29.103 | 0 | 29.1 | 1161.227 |  |  | 0 | 0 | 11.8 | 847 | 829 | 850 | 61 | 20.4 | 0.47 | 990 | 3 | 52 | 37 | 190 | 168 | 3.8 | 175.8 | n/a | 2 | 17:30 | 47.1628 | -88.4842 | 315.5 | 37.3 | 12 | 10 | 0x52648904 | 1.2139 | 1.4139 | 2.2565 | 14.687 | 13.64 | 0.93 | 15.592 | 2632.338 | 317.404 | 0.874 | 0 | 0.874 | 0.695 | 0 | 0.695 | 8.4117 |  |  |  | 0 | 0.468 | -5 | 0.00675 | 11.4367 | 0 | n/a | 0.796
2019-03-07 | 12:30 | 11.429 | 5.4708 | 54708.1704 | 41.5 | -0.2 | 1568.6 |  | 0 | 0.8528 | 9.7463 | 4.6654 | 35.4221 | 0 | 35.4 | 28.1887 | 0 | 28.2 | 1568.5582 |  |  | 0 | 0 | 11.8 | 847 | 829 | 849 | 61 | 20.4 | 0.47 | 990 | 3 | 52 | 37 | 190 | 168 | 3.8 | 175.1 | n/a | 2 | 17:30 | 47.163 | -88.4842 | 316 | 37.7 | 12 | 10 | 0x52648904 | 1.5852 | 1.8565 | 2.8278 | 14.687 | 12.44 | 0.85 | 17.263 | 2111.996 | 643.457 | 0.804 | 0 | 0.804 | 0.64 | 0 | 0.64 | 10.7936 |  |  |  | 0 | 0.5845 | -5 | 0.007 | 14.2837 | 0 | n/a | 0.796
2019-03-07 | 12:30 | 10.153 | 8.4741 | 84741.25 | 40.9 | -0.1 | 2339.5 |  | 0 | 0.8334 | 8.4619 | 7.0626 | 34.0872 | 0 | 34.1 | 27.242 | 0 | 27.2 | 2339.5491 |  |  | 0 | 0 | 11.7 | 849 | 831 | 851 | 61 | 21.54 | 0.49 | 989 | 3.8 | 52 | 37 | 190 | 168 | 3.7 | 174.3 | n/a | 2 | 17:30 | 47.1631 | -88.4842 | 316.7 | 38.6 | 12 | 10 | 0x52648904 | 1.7 | 2 | 3 | 14.687 | 10.92 | 0.74 | 19.986 | 1694.823 | 900.317 | 0.715 | 0 | 0.715 | 0.571 | 0 | 0.571 | 14.8799 |  |  |  | 0 | 0.75025 | -5 | 0.007 | 18.3342 | 0 | n/a | 0.799
2019-03-07 | 12:30 | 9.672 | 9.124 | 91239.5944 | 41.4 | -0.1 | 3160.2 |  | 0 | 0.8301 | 8.0286 | 7.5734 | 34.3329 | 0 | 34.3 | 27.3354 | 0 | 27.3 | 3160.1771 |  |  | 0 | 0 | 11.8 | 850 | 832 | 853 | 60.3 | 20.53 | 0.47 | 989 | 3.3 | 52 | 37 | 190 | 168.8 | 3.9 | 174.4 | n/a | 2 | 17:30 | 47.1633 | -88.4844 | 317.1 | 39.9 | 12 | 10 | 0x52648904 | 2.1991 | 1.287 | 3.4278 | 14.687 | 10.68 | 0.73 | 20.473 | 1591.859 | 955.733 | 0.713 | 0 | 0.713 | 0.568 | 0 | 0.568 | 19.8971 |  |  |  | 0 | 0.7965 | -5 | 0.00625 | 19.4645 | 0 | n/a | 0.796
2019-03-07 | 12:30 | 10.324 | 7.5339 | 75339.3852 | 41.9 | -0.1 | 3626.1 |  | 0 | 0.84 | 8.6722 | 6.3287 | 35.1972 | 0 | 35.2 | 27.9767 | 0 | 28 | 3626.1004 |  |  | 0 | 0 | 11.8 | 852 | 833 | 854 | 60 | 20.09 | 0.46 | 989 | 3 | 51.25 | 37 | 190 | 169 | 3.9 | 175.1 | n/a | 2 | 17:30 | 47.1635 | -88.4845 | 317.1 | 42.1 | 12 | 10 | 0x52648904 | 2.6139 | 1.4278 | 3.8852 | 14.687 | 11.38 | 0.78 | 19.044 | 1781.719 | 827.564 | 0.757 | 0 | 0.757 | 0.602 | 0 | 0.602 | 23.6571 |  |  |  | 0 | 0.75875 | -5 | 0.006 | 18.542 | 0 | n/a | 0.795
2019-03-07 | 12:30 | 10.938 | 6.6113 | 66112.6185 | 40.6 | -0.1 | 3370.1 |  | 0 | 0.8443 | 9.2354 | 5.582 | 34.2494 | 0 | 34.2 | 27.2234 | 0 | 27.2 | 3370.1335 |  |  | 0 | 0 | 11.8 | 851 | 832 | 853 | 60 | 20.09 | 0.46 | 989 | 3 | 51 | 37 | 190 | 168.3 | 3.8 | 175.9 | n/a | 2 | 17:30 | 47.1636 | -88.4846 | 317.3 | 42.8 | 12 | 11 | 0x5264a904 | 2.7 | 1.6 | 4 | 14.687 | 11.72 | 0.8 | 18.439 | 1923.699 | 740.025 | 0.747 | 0 | 0.747 | 0.594 | 0 | 0.594 | 22.2916 |  |  |  | 0 | 0.911 | -5 | 0.006 | 22.2626 | 0 | n/a | 0.795
2019-03-07 | 12:30 | 10.09 | 7.2042 | 72042.4034 | 36.5 | -0.1 | 3023.2 |  | 0 | 0.8454 | 8.5304 | 6.0904 | 30.8153 | 0 | 30.8 | 24.4938 | 0 | 24.5 | 3023.1778 |  |  | 0 | 0 | 11.8 | 850 | 831 | 851 | 60 | 20.09 | 0.46 | 989 | 3 | 51 | 37 | 190 | 168 | 3.8 | 175.7 | n/a | 2 | 17:30 | 47.1637 | -88.4848 | 317.1 | 42.6 | 12 | 11 | 0x5264a904 | 2.7713 | 1.7426 | 4.0713 | 14.687 | 11.81 | 0.8 | 18.288 | 1804.44 | 819.973 | 0.683 | 0 | 0.683 | 0.543 | 0 | 0.543 | 20.3072 |  |  |  | 0 | 1.0837 | -5 | 0.006 | 26.4841 | 0 | n/a | 0.795
2019-03-07 | 12:30 | 9.811 | 8.5322 | 85322.2836 | 31.5 | -0.1 | 2824.4 |  | 0 | 0.8351 | 8.1934 | 7.1251 | 26.2704 | 0 | 26.3 | 20.8812 | 0 | 20.9 | 2824.4156 |  |  | 0 | 0 | 11.7 | 851 | 832 | 851 | 60 | 20.09 | 0.46 | 989 | 3 | 51 | 37 | 190 | 168 | 3.8 | 175.3 | n/a | 2 | 17:30 | 47.1639 | -88.4849 | 317.1 | 42.5 | 12 | 11 | 0x5264a904 | 2.8 | 1.8 | 4.1 | 14.687 | 11.02 | 0.75 | 19.749 | 1657.647 | 917.482 | 0.557 | 0 | 0.557 | 0.442 | 0 | 0.442 | 18.1456 |  |  |  | 0 | 0.97764 | -5 | 0.006 | 23.8912 | 0 | n/a | 0.795
2019-03-07 | 12:30 | 9.728 | 8.8846 | 88845.7833 | 26 | -0.1 | 2660.1 |  | 0 | 0.8325 | 8.0983 | 7.3962 | 21.6232 | 0 | 21.6 | 17.1874 | 0 | 17.2 | 2660.1274 |  |  | 0 | 0 | 11.8 | 852 | 833 | 853 | 60 | 20.09 | 0.46 | 989 | 3 | 51 | 37 | 190 | 168 | 3.8 | 175 | n/a | 2 | 17:30 | 47.164 | -88.4851 | 317.2 | 43.1 | 12 | 11 | 0x5264a904 | 2.8 | 1.2298 | 3.5298 | 14.687 | 10.84 | 0.74 | 20.123 | 1621.769 | 942.723 | 0.453 | 0 | 0.453 | 0.36 | 0 | 0.36 | 16.9165 |  |  |  | 0 | 0.69883 | -5 | 0.006 | 17.0776 | 0 | n/a | 0.795
2019-03-07 | 12:30 | 10.073 | 7.5154 | 75154.1167 | 21.6 | -0.1 | 2242.7 |  | 0 | 0.8434 | 8.4955 | 6.3382 | 18.1889 | 0 | 18.2 | 14.4576 | 0 | 14.5 | 2242.6597 |  |  | 0 | 0 | 11.8 | 852 | 833 | 853 | 60 | 20.09 | 0.46 | 989 | 3 | 51 | 37 | 190 | 168.8 | 3.8 | 175 | n/a | 2 | 17:30 | 47.1641 | -88.4854 | 317.5 | 43.1 | 12 | 11 | 0x5264a904 | 1.5879 | 1.0713 | 2.3018 | 14.687 | 11.64 | 0.79 | 18.573 | 1780.921 | 845.668 | 0.399 | 0 | 0.399 | 0.317 | 0 | 0.317 | 14.9291 |  |  |  | 0 | 0.81925 | -5 | 0.00675 | 20.0204 | 0 | n/a | 0.795
2019-03-07 | 12:30 | 10.336 | 8.0219 | 80218.5925 | 18.8 | -0.1 | 1769.8 |  | 0 | 0.8371 | 8.6527 | 6.7153 | 15.7319 | 0 | 15.7 | 12.5046 | 0 | 12.5 | 1769.7667 |  |  | 0 | 0 | 11.7 | 852 | 832 | 852 | 60 | 20.09 | 0.46 | 989 | 3 | 51 | 37 | 190 | 169 | 3.8 | 175 | n/a | 2 | 17:30 | 47.1642 | -88.4856 | 317.7 | 43 | 12 | 11 | 0x5264a904 | 1.1 | 1.1 | 1.9 | 14.687 | 11.17 | 0.76 | 19.457 | 1756.907 | 867.833 | 0.335 | 0 | 0.335 | 0.266 | 0 | 0.266 | 11.411 |  |  |  | 0 | 0.654 | -5 | 0.00625 | 15.9821 | 0 | n/a | 0.795
2019-03-07 | 12:30 | 10.871 | 5.8633 | 58633.4388 | 16 | -0.1 | 1516 |  | 0 | 0.8535 | 9.2785 | 5.0044 | 13.6567 | 0 | 13.7 | 10.8551 | 0 | 10.9 | 1516.0186 |  |  | 0 | 0 | 11.8 | 851 | 832 | 852 | 60 | 20.09 | 0.46 | 989 | 3 | 51 | 37 | 190 | 169 | 3.9 | 175.1 | n/a | 2 | 17:30 | 47.1643 | -88.4858 | 317.9 | 42.9 | 12 | 11 | 0x5264a904 | 1.1713 | 1.0643 | 1.9357 | 14.687 | 12.5 | 0.85 | 17.165 | 2029.343 | 696.634 | 0.313 | 0 | 0.313 | 0.249 | 0 | 0.249 | 10.5292 |  |  |  | 0 | 0.6745 | -5 | 0.006 | 16.4831 | 0 | n/a | 0.795
2019-03-07 | 12:30 | 12.36 | 3.0728 | 30728.075 | 13.8 | -0.1 | 1069.5 |  | 0 | 0.8678 | 10.7266 | 2.6666 | 11.9373 | 0 | 11.9 | 9.4884 | 0 | 9.5 | 1069.511 |  |  | 0 | 0 | 11.8 | 852 | 833 | 853 | 60 | 20.09 | 0.46 | 989 | 3 | 51 | 37 | 190 | 169 | 3.8 | 175.5 | n/a | 2 | 17:30 | 47.1643 | -88.4861 | 318.1 | 42.8 | 12 | 11 | 0x5264a904 | 1.2713 | 1.0144 | 1.9856 | 14.687 | 13.92 | 0.95 | 15.232 | 2508.98 | 396.986 | 0.292 | 0 | 0.292 | 0.232 | 0 | 0.232 | 7.9439 |  |  |  | 0 | 0.4775 | -5 | 0.00675 | 11.6689 | 0 | n/a | 0.795
2019-03-07 | 12:30 | 13.702 | 1.2718 | 12717.6178 | 12.2 | -0.1 | 772 |  | 0 | 0.8737 | 11.9713 | 1.1111 | 10.6513 | 0 | 10.7 | 8.4663 | 0 | 8.5 | 772.0074 |  |  | 0 | 0 | 11.8 | 854 | 838 | 854 | 60 | 20.09 | 0.46 | 989 | 3 | 51 | 37 | 190 | 168.3 | 3.8 | 175.8 | n/a | 2 | 17:30 | 47.1644 | -88.4863 | 318.1 | 42.6 | 12 | 11 | 0x5264a904 | 1.3713 | 1.2139 | 2.2139 | 14.687 | 14.6 | 0.99 | 14.455 | 2872.862 | 169.716 | 0.268 | 0 | 0.268 | 0.213 | 0 | 0.213 | 5.8831 |  |  |  | 0 | 0.32675 | -5 | 0.00625 | 7.985 | 0 | n/a | 0.795
2019-03-07 | 12:30 | 14.231 | 0.8755 | 8754.9007 | 11.5 | -0.1 | 615.6 |  | 0 | 0.8733 | 12.4277 | 0.7646 | 10.0357 | 0 | 10 | 7.9769 | 0 | 8 | 615.5562 |  |  | 0 | 0 | 11.8 | 857 | 844 | 856 | 60 | 20.09 | 0.46 | 989 | 3 | 51 | 37 | 190 | 168 | 3.8 | 175.8 | n/a | 2 | 17:30 | 47.1644 | -88.4865 | 317.8 | 40.9 | 12 | 11 | 0x5264a904 | 1.3287 | 1.3713 | 2.3 | 14.687 | 14.55 | 0.99 | 14.509 | 2961.151 | 115.947 | 0.25 | 0 | 0.25 | 0.199 | 0 | 0.199 | 4.6575 |  |  |  | 0 | 0.206 | -5 | 0.006 | 5.0341 | 0 | n/a | 0.795
2019-03-07 | 12:30 | 13.572 | 1.4906 | 14905.5629 | 10.8 | -0.1 | 520.1 |  | 0 | 0.873 | 11.8488 | 1.3013 | 9.445 | 0 | 9.4 | 7.507 | 0 | 7.5 | 520.1091 |  |  | 0 | 0 | 11.7 | 857 | 847 | 856 | 60 | 20.07 | 0.46 | 990 | 3 | 51 | 37 | 190 | 168.8 | 3.8 | 175.4 | n/a | 2 | 17:30 | 47.1644 | -88.4867 | 317.5 | 36.9 | 12 | 11 | 0x5264a904 | 1.3 | 1.4713 | 2.3713 | 14.687 | 14.52 | 0.99 | 14.545 | 2834.288 | 198.116 | 0.237 | 0 | 0.237 | 0.188 | 0 | 0.188 | 3.9507 |  |  |  | 0 | 0.255 | -5 | 0.00675 | 6.2316 | 0 | n/a | 0.795
2019-03-07 | 12:30 | 12.978 | 0.9154 | 9154.1453 | 10.2 | -0.1 | 484.4 |  | 0 | 0.8826 | 11.4542 | 0.8079 | 9.0189 | 0 | 9 | 7.1682 | 0 | 7.2 | 484.3567 |  |  | 0 | 0 | 11.8 | 857 | 848 | 857 | 60 | 20.07 | 0.46 | 990 | 3 | 51 | 37 | 190 | 169 | 4 | 175.1 | n/a | 2 | 17:30 | 47.1644 | -88.4869 | 317.4 | 33.5 | 12 | 11 | 0x5264a904 | 1.2287 | 1.5 | 2.1861 | 14.687 | 15.74 | 1.07 | 13.304 | 2938.984 | 131.942 | 0.242 | 0 | 0.242 | 0.193 | 0 | 0.193 | 3.9465 |  |  |  | 0 | 0.20325 | -5 | 0.00625 | 4.9669 | 0 | n/a | 0.795
2019-03-07 | 12:30 | 13.305 | 0.4082 | 4082.2506 | 9.8 | -0.1 | 430.1 |  | 0 | 0.8845 | 11.7687 | 0.3611 | 8.6441 | 0 | 8.6 | 6.8703 | 0 | 6.9 | 430.1342 |  |  | 0 | 0 | 11.8 | 858 | 848 | 858 | 60 | 20.07 | 0.46 | 990 | 3 | 51 | 37 | 190 | 169 | 3.9 | 175 | n/a | 2 | 17:30 | 47.1644 | -88.4871 | 317.3 | 31.2 | 12 | 11 | 0x5264a904 | 1.4139 | 1.6426 | 2.3139 | 14.687 | 16.01 | 1.09 | 13.057 | 3053.991 | 59.637 | 0.235 | 0 | 0.235 | 0.187 | 0 | 0.187 | 3.5445 |  |  |  | 0 | 0.0765 | -5 | 0.006 | 1.8695 | 0 | n/a | 0.795
2019-03-07 | 12:30 | 14.43 | 0.1316 | 1315.6849 | 9.7 | -0.1 | 400.9 |  | 0 | 0.8784 | 12.6755 | 0.1156 | 8.5206 | 0 | 8.5 | 6.7722 | 0 | 6.8 | 400.9 |  |  | 0 | 0 | 11.8 | 857 | 848 | 857 | 60 | 20.07 | 0.46 | 990 | 3 | 51 | 37 | 190 | 169 | 4 | 175 | n/a | 2 | 17:30 | 47.1643 | -88.4872 | 317.3 | 29.6 | 12 | 11 | 0x5264a904 | 1.6426 | 1.8426 | 2.6139 | 14.687 | 15.18 | 1.03 | 13.842 | 3120.019 | 18.106 | 0.22 | 0 | 0.22 | 0.175 | 0 | 0.175 | 3.1336 |  |  |  | 0 | 0.0415 | -5 | 0.006 | 1.0142 | 0 | n/a | 0.795
2019-03-07 | 12:30 | 15.291 | 0.0513 | 512.7273 | 10.8 | -0.1 | 397.2 |  | 0 | 0.8727 | 13.3443 | 0.0447 | 9.407 | 0 | 9.4 | 7.4771 | 0 | 7.5 | 397.2417 |  |  | 0 | 0 | 11.8 | 857 | 847 | 857 | 60 | 20.08 | 0.46 | 989 | 3 | 51 | 37 | 190 | 169 | 4 | 175 | n/a | 2 | 17:30 | 47.1643 | -88.4874 | 317.4 | 28.4 | 12 | 11 | 0x5264a904 | 1.4861 | 1.8287 | 2.4148 | 14.687 | 14.47 | 0.99 | 14.588 | 3138.037 | 6.697 | 0.232 | 0 | 0.232 | 0.184 | 0 | 0.184 | 2.9664 |  |  |  | 0 | 0.089 | -5 | 0.00525 | 2.1749 | 0 | n/a | 0.795
2019-03-07 | 12:30 | 14.906 | 0.0294 | 294.0784 | 13.7 | -0.1 | 333.8 |  | 0 | 0.8758 | 13.0546 | 0.0258 | 12.0127 | 0 | 12 | 9.5479 | 0 | 9.5 | 333.8159 |  |  | 0 | 0 | 11.8 | 858 | 848 | 858 | 60 | 20.07 | 0.46 | 990 | 3 | 51 | 37 | 190 | 169 | 4 | 175 | n/a | 2 | 17:30 | 47.1643 | -88.4874 | 317.4 | 27.6 | 12 | 11 | 0x5264a904 | 1.4 | 1.8 | 2.3 | 14.687 | 14.85 | 1.01 | 14.182 | 3143.885 | 3.948 | 0.303 | 0 | 0.303 | 0.241 | 0 | 0.241 | 2.5528 |  |  |  | 0 | 0.17325 | -5 | 0.0065 | 4.2338 | 0 | n/a | 0.795
2019-03-07 | 12:30 | 14.979 | 0.0252 | 252.377 | 14.6 | -0.1 | 330.8 |  | 0 | 0.8753 | 13.1112 | 0.0221 | 12.7796 | 0 | 12.8 | 10.1572 | 0 | 10.2 | 330.8 |  |  | 0 | 0 | 11.8 | 857 | 847 | 857 | 60 | 20.07 | 0.46 | 990 | 3 | 51 | 37 | 190.8 | 169 | 4.1 | 175 | n/a | 2 | 17:30 | 47.1642 | -88.4876 | 317.3 | 27.4 | 12 | 11 | 0x5264a904 | 1.4713 | 1.8713 | 2.3713 | 14.687 | 14.78 | 1.01 | 14.244 | 3144.856 | 3.372 | 0.321 | 0 | 0.321 | 0.255 | 0 | 0.255 | 2.5196 |  |  |  | 0 | 0.08575 | -5 | 0.00625 | 2.0955 | 0 | n/a | 0.795
2019-03-07 | 12:30 | 14.668 | 0.1158 | 1158.3592 | 14.6 | -0.1 | 310.7 |  | 0 | 0.8769 | 12.8622 | 0.1016 | 12.7784 | 0 | 12.8 | 10.1568 | 0 | 10.2 | 310.6779 |  |  | 0 | 0 | 11.8 | 857 | 846 | 858 | 60 | 20.08 | 0.46 | 989 | 3 | 50.25 | 37 | 191 | 169 | 4 | 174.9 | n/a | 2 | 17:30 | 47.1642 | -88.4878 | 317.5 | 26.8 | 12 | 11 | 0x5264a904 | 1.5 | 1.9 | 2.4 | 14.687 | 14.98 | 1.02 | 14.043 | 3125.975 | 15.712 | 0.325 | 0 | 0.325 | 0.259 | 0 | 0.259 | 2.3977 |  |  |  | 0 | 0.20725 | -5 | 0.00675 | 5.0647 | 0 | n/a | 0.795
2019-03-07 | 12:30 | 14.355 | 0.2443 | 2442.8715 | 14.3 | -0.1 | 290.7 |  | 0 | 0.8781 | 12.6044 | 0.2145 | 12.5968 | 0 | 12.6 | 10.0126 | 0 | 10 | 290.7 |  |  | 0 | 0 | 11.7 | 858 | 846 | 859 | 60 | 20.09 | 0.46 | 989 | 3 | 50 | 37 | 191 | 169 | 3.9 | 174.5 | n/a | 2 | 17:30 | 47.1642 | -88.488 | 317.7 | 25.1 | 12 | 11 | 0x5264a904 | 1.2151 | 1.6151 | 2.0439 | 14.687 | 15.14 | 1.03 | 13.885 | 3098.441 | 33.561 | 0.324 | 0 | 0.324 | 0.258 | 0 | 0.258 | 2.2692 |  |  |  | 0 | 0.11464 | -5 | 0.007749 | 2.8016 | 0 | n/a | 0.795
2019-03-07 | 12:30 | 14.789 | 0.7319 | 7318.9779 | 14.2 | -0.1 | 320.8 |  | 0.1 | 0.8706 | 12.8762 | 0.6372 | 12.3396 | 0 | 12.3 | 9.8175 | 0 | 9.8 | 320.8 |  |  | 0 | 0.0871 | 11.8 | 857 | 845 | 858 | 60.7 | 20.34 | 0.47 | 989 | 3 | 50 | 37 | 191 | 169 | 3.9 | 174.2 | n/a | 2 | 17:30 | 47.1642 | -88.4881 | 317.9 | 23.4 | 12 | 11 | 0x5264a904 | 1.5276 | 1.7138 | 2.3276 | 14.687 | 14.24 | 0.97 | 14.858 | 3001.761 | 94.548 | 0.301 | 0 | 0.301 | 0.24 | 0 | 0.24 | 2.3748 |  |  |  | 14.758 | 0.018016 | -5 | 0.006501 | 0.44027 | 0 | n/a | 0.796
2019-03-07 | 12:30 | 13.74 | 1.2012 | 12011.742 | 14.1 | -0.1 | 287.9 |  | 0.1 | 0.8745 | 12.0149 | 1.0504 | 12.3299 | 0 | 12.3 | 9.8128 | 0 | 9.8 | 287.9336 |  |  | 0 | 0.0874 | 11.7 | 857 | 845 | 857 | 61 | 20.42 | 0.47 | 989 | 3 | 50 | 37 | 191 | 169 | 3.9 | 174.2 | n/a | 2 | 17:30 | 47.1642 | -88.4882 | 318 | 22 | 12 | 11 | 0x5264a904 | 1.2722 | 1.5861 | 2.0009 | 14.687 | 14.69 | 1 | 14.357 | 2897.812 | 161.24 | 0.311 | 0 | 0.311 | 0.248 | 0 | 0.248 | 2.2052 |  |  |  | 15.335 | -0.01825 | -5 | 0.006 | -0.44599 | 0 | n/a | 0.796
2019-03-07 | 12:30 | 13.88 | 0.9962 | 9962.2466 | 14.1 | -0.1 | 293.4 |  | 0.1 | 0.8752 | 12.1471 | 0.8719 | 12.316 | 0 | 12.3 | 9.8018 | 0 | 9.8 | 293.441 |  |  | 0 | 0.0875 | 11.8 | 856 | 845 | 857 | 61 | 20.42 | 0.47 | 989 | 3 | 50 | 37 | 191 | 169 | 3.9 | 174.6 | n/a | 2 | 17:30 | 47.1642 | -88.4883 | 318.1 | 20.9 | 12 | 11 | 0x5264a904 | 0.9574 | 1.4287 | 1.7287 | 14.687 | 14.78 | 1.01 | 14.266 | 2940.014 | 134.306 | 0.312 | 0 | 0.312 | 0.248 | 0 | 0.248 | 2.2553 |  |  |  | 15.401 | -0.0265 | -5 | 0.006 | -0.64759 | 0 | n/a | 0.796
2019-03-07 | 12:30 | 14.343 | 0.5964 | 5963.8686 | 14 | -0.1 | 304.8 |  | 0.1 | 0.8751 | 12.5517 | 0.5219 | 12.2282 | 0 | 12.2 | 9.7319 | 0 | 9.7 | 304.7872 |  |  | 0 | 0.0875 | 11.8 | 855 | 844 | 856 | 61 | 20.42 | 0.47 | 989 | 3 | 50 | 37 | 191 | 169 | 4 | 174.9 | n/a | 2 | 17:30 | 47.1642 | -88.4885 | 318.2 | 20.4 | 12 | 11 | 0x5264a904 | 1.1852 | 1.8278 | 2.1991 | 14.687 | 14.77 | 1.01 | 14.269 | 3024.982 | 80.057 | 0.309 | 0 | 0.309 | 0.246 | 0 | 0.246 | 2.3325 |  |  |  | 15.335 | 0.12225 | -5 | 0.00525 | 2.9875 | 0 | n/a | 0.796
2019-03-07 | 12:30 | 14.349 | 0.7374 | 7374.1064 | 13.5 | -0.1 | 294.2 |  | 0.1 | 0.8738 | 12.5389 | 0.6444 | 11.7895 | 0 | 11.8 | 9.3916 | 0 | 9.4 | 294.1545 |  |  | 0 | 0.0874 | 11.7 | 855 | 845 | 856 | 61.8 | 20.68 | 0.47 | 989 | 3 | 50 | 37 | 191 | 169 | 4 | 174.7 | n/a | 2 | 17:30 | 47.1642 | -88.4886 | 318.1 | 20.1 | 12 | 11 | 0x5264a904 | 1.3713 | 2 | 2.4 | 14.687 | 14.62 | 1 | 14.436 | 2996.977 | 98.027 | 0.295 | 0 | 0.295 | 0.235 | 0 | 0.235 | 2.2326 |  |  |  | 15.186 | 0.0715 | -5 | 0.00575 | 1.7473 | 0 | n/a | 0.797
2019-03-07 | 12:30 | 13.896 | 1.1028 | 11027.9684 | 12.8 | -0.1 | 300.7 |  | 0.02 | 0.8741 | 12.1464 | 0.9639 | 11.1811 | 0 | 11.2 | 8.9098 | 0 | 8.9 | 300.7 |  |  | 0 | 0.0133 | 11.8 | 855 | 845 | 856 | 62 | 20.76 | 0.48 | 989 | 3 | 50 | 37 | 191 | 169 | 4 | 174.3 | n/a | 2 | 17:30 | 47.1642 | -88.4887 | 317.9 | 20.1 | 12 | 11 | 0x5264a904 | 1.1148 | 1.5722 | 1.9009 | 14.687 | 14.65 | 1 | 14.405 | 2919.168 | 147.448 | 0.281 | 0 | 0.281 | 0.224 | 0 | 0.224 | 2.2949 |  |  |  | 2.316 | 0.0065 | -5 | 0.006 | 0.15884 | 0 | n/a | 0.797
2019-03-07 | 12:30 | 13.647 | 1.0806 | 10806.3371 | 12 | -0.1 | 290.7 |  | 0 | 0.8761 | 11.9567 | 0.9468 | 10.5298 | 0 | 10.5 | 8.3908 | 0 | 8.4 | 290.7 |  |  | 0 | 0 | 11.8 | 854 | 844 | 855 | 62 | 20.76 | 0.48 | 989 | 3 | 50 | 37 | 191 | 169 | 3.9 | 174.1 | n/a | 2 | 17:30 | 47.1643 | -88.4888 | 318 | 20.6 | 12 | 11 | 0x5264a904 | 1.2139 | 1.1148 | 1.9139 | 14.687 | 14.91 | 1.01 | 14.139 | 2919.908 | 147.157 | 0.269 | 0 | 0.269 | 0.215 | 0 | 0.215 | 2.2543 |  |  |  | 0 | -0.019 | -5 | 0.00525 | -0.46431 | 0 | n/a | 0.797
2019-03-07 | 12:30 | 14.047 | 0.6637 | 6636.5455 | 11.5 | -0.1 | 311.4 |  | 0 | 0.8767 | 12.3148 | 0.5818 | 10.098 | 0 | 10.1 | 8.0467 | 0 | 8 | 311.4059 |  |  | 0 | 0 | 11.8 | 854 | 843 | 854 | 62 | 20.76 | 0.48 | 989 | 3 | 50 | 37 | 191 | 169 | 3.9 | 174.4 | n/a | 2 | 17:30 | 47.1643 | -88.4889 | 317.9 | 21.4 | 12 | 11 | 0x5264a904 | 1.1574 | 1.0713 | 1.9287 | 14.687 | 14.98 | 1.02 | 14.068 | 3008.494 | 90.465 | 0.258 | 0 | 0.258 | 0.206 | 0 | 0.206 | 2.4158 |  |  |  | 0 | 0.02925 | -5 | 0.00575 | 0.7148 | 0 | n/a | 0.797
2019-03-07 | 12:30 | 14.463 | 0.3488 | 3487.8816 | 10.9 | -0.1 | 327.5 |  | 0 | 0.8762 | 12.6729 | 0.3056 | 9.5676 | 0 | 9.6 | 7.624 | 0 | 7.6 | 327.515 |  |  | 0 | 0 | 11.8 | 853 | 842 | 854 | 62 | 20.76 | 0.48 | 989 | 3 | 50 | 37 | 191 | 169 | 3.9 | 174.8 | n/a | 2 | 17:30 | 47.1643 | -88.4891 | 317.8 | 22.1 | 12 | 11 | 0x5264a904 | 1.1713 | 1.2426 | 2.0426 | 14.687 | 14.92 | 1.02 | 14.125 | 3076.056 | 47.215 | 0.243 | 0 | 0.243 | 0.194 | 0 | 0.194 | 2.5244 |  |  |  | 0 | 0.0965 | -5 | 0.006 | 2.3582 | 0 | n/a | 0.797
2019-03-07 | 12:30 | 14.412 | 0.2487 | 2487.0475 | 10.4 | -0.1 | 303.7 |  | 0 | 0.8775 | 12.6463 | 0.2182 | 9.1657 | 0 | 9.2 | 7.3103 | 0 | 7.3 | 303.7328 |  |  | 0 | 0 | 11.8 | 852 | 841 | 854 | 62.8 | 21 | 0.48 | 990 | 3 | 50 | 37 | 191 | 169 | 4 | 175 | n/a | 2 | 17:30 | 47.1643 | -88.4892 | 317.7 | 22.2 | 12 | 11 | 0x5264a904 | 1.2 | 1.3 | 2.1 | 14.687 | 15.08 | 1.03 | 13.965 | 3097.39 | 34.019 | 0.235 | 0 | 0.235 | 0.188 | 0 | 0.188 | 2.3623 |  |  |  | 0 | 0.326 | -5 | 0.006 | 7.9666 | 0 | n/a | 0.798
2019-03-07 | 12:30 | 14.278 | 0.2545 | 2545.2812 | 10.1 | -0.1 | 323.9 |  | 0 | 0.8784 | 12.5423 | 0.2236 | 8.8484 | 0 | 8.8 | 7.0592 | 0 | 7.1 | 323.9189 |  |  | 0 | 0 | 11.9 | 851 | 840 | 853 | 63 | 21.08 | 0.48 | 990 | 3 | 50 | 37 | 191 | 169 | 4.1 | 175 | n/a | 2 | 17:30 | 47.1642 | -88.4893 | 317.9 | 23.6 | 12 | 10 | 0x4264a904 | 1.2713 | 1.4426 | 2.2426 | 14.687 | 15.2 | 1.03 | 13.84 | 3095.183 | 35.118 | 0.229 | 0 | 0.229 | 0.182 | 0 | 0.182 | 2.5384 |  |  |  | 0 | 0.481 | -5 | 0.00525 | 11.7544 | 0 | n/a | 0.798
2019-03-07 | 12:30 | 14.253 | 0.2169 | 2168.985 | 9.7 | -0.1 | 306.7 |  | 0 | 0.879 | 12.5276 | 0.1906 | 8.5651 | 0 | 8.6 | 6.8332 | 0 | 6.8 | 306.721 |  |  | 0 | 0 | 11.9 | 850 | 839 | 852 | 63 | 21.08 | 0.48 | 990 | 3 | 50 | 37 | 191 | 169 | 4.1 | 175 | n/a | 2 | 17:30 | 47.1642 | -88.4895 | 317.9 | 25.3 | 12 | 10 | 0x4264a904 | 1.3713 | 1.1435 | 2.3 | 14.687 | 15.27 | 1.04 | 13.771 | 3103.563 | 30.06 | 0.222 | 0 | 0.222 | 0.177 | 0 | 0.177 | 2.413 |  |  |  | 0 | 0.30125 | -5 | 0.005 | 7.3618 | 0 | n/a | 0.798
2019-03-07 | 12:30 | 14.302 | 0.1614 | 1614.1738 | 9.5 | -0.1 | 290.6 |  | 0 | 0.8791 | 12.5726 | 0.1419 | 8.3274 | 0 | 8.3 | 6.6436 | 0 | 6.6 | 290.6 |  |  | 0 | 0 | 11.9 | 851 | 839 | 852 | 63 | 21.08 | 0.48 | 990 | 3 | 50 | 37 | 191 | 169 | 4.1 | 174.8 | n/a | 2 | 17:30 | 47.1641 | -88.4896 | 317.8 | 26.9 | 12 | 10 | 0x4264a904 | 1.0435 | 1 | 1.8009 | 14.687 | 15.28 | 1.04 | 13.756 | 3116.028 | 22.384 | 0.216 | 0 | 0.216 | 0.172 | 0 | 0.172 | 2.2871 |  |  |  | 0 | 0.30175 | -5 | 0.005 | 7.374 | 0 | n/a | 0.798
2019-03-07 | 12:30 | 14.596 | 0.1158 | 1157.8297 | 9.4 | -0.1 | 307.7 |  | 0 | 0.8772 | 12.8042 | 0.1016 | 8.2222 | 0 | 8.2 | 6.5597 | 0 | 6.6 | 307.7458 |  |  | 0 | 0 | 11.9 | 850 | 838 | 853 | 63 | 21.08 | 0.48 | 990 | 3 | 50 | 37 | 191 | 169.8 | 4.1 | 174.4 | n/a | 2 | 17:30 | 47.164 | -88.4898 | 317.8 | 28.3 | 12 | 11 | 0x5264a904 | 1.1494 | 1 | 1.8494 | 14.687 | 15.05 | 1.02 | 13.993 | 3125.943 | 15.782 | 0.21 | 0 | 0.21 | 0.168 | 0 | 0.168 | 2.3858 |  |  |  | 0 | 0.499 | -5 | 0.005 | 12.1943 | 0 | n/a | 0.798
2019-03-07 | 12:30 | 14.61 | 0.0895 | 895.2627 | 9.3 | -0.1 | 283.7 |  | 0 | 0.8774 | 12.8186 | 0.0785 | 8.1597 | 0 | 8.2 | 6.5098 | 0 | 6.5 | 283.7042 |  |  | 0 | 0 | 11.8 | 851 | 838 | 853 | 63 | 21.08 | 0.48 | 990 | 3 | 50 | 37 | 191 | 169.3 | 4.1 | 174.1 | n/a | 2 | 17:30 | 47.164 | -88.4899 | 317.7 | 29.5 | 12 | 11 | 0x5264a904 | 1.4992 | 1 | 2.1993 | 14.687 | 15.07 | 1.03 | 13.975 | 3132.137 | 12.216 | 0.209 | 0 | 0.209 | 0.167 | 0 | 0.167 | 2.2013 |  |  |  | 0 | 0.4745 | -5 | 0.005 | 11.5956 | 0 | n/a | 0.798
2019-03-07 | 12:30 | 14.748 | 0.0862 | 861.9016 | 9.3 | -0.1 | 293.8 |  | 0 | 0.8764 | 12.9244 | 0.0755 | 8.1503 | 0 | 8.2 | 6.5023 | 0 | 6.5 | 293.761 |  |  | 0 | 0 | 11.9 | 852 | 839 | 854 | 63 | 21.08 | 0.48 | 990 | 3 | 49.25 | 37 | 191 | 169 | 4.1 | 174.3 | n/a | 2 | 17:30 | 47.1639 | -88.49 | 316.8 | 29.8 | 12 | 11 | 0x5264a904 | 1.8848 | 1.4272 | 2.7272 | 14.687 | 14.94 | 1.02 | 14.106 | 3132.755 | 11.653 | 0.207 | 0 | 0.207 | 0.165 | 0 | 0.165 | 2.2611 |  |  |  | 0 | 0.3915 | -5 | 0.005 | 9.5673 | 0 | n/a | 0.798
2019-03-07 | 12:30 | 14.477 | 0.4873 | 4872.9292 | 9.3 | -0.1 | 296.8 |  | 0 | 0.875 | 12.6668 | 0.4264 | 8.1136 | 0 | 8.1 | 6.473 | 0 | 6.5 | 296.7564 |  |  | 0 | 0 | 11.9 | 852 | 840 | 854 | 63 | 21.08 | 0.48 | 990 | 3 | 49 | 37 | 191 | 169.8 | 4.1 | 174.7 | n/a | 2 | 17:30 | 47.1638 | -88.4902 | 316.5 | 31.5 | 12 | 11 | 0x5264a904 | 1.5011 | 1.5287 | 2.2586 | 14.687 | 14.76 | 1.01 | 14.288 | 3048.348 | 65.308 | 0.204 | 0 | 0.204 | 0.163 | 0 | 0.163 | 2.2678 |  |  |  | 0 | 0.39775 | -5 | 0.005 | 9.72 | 0 | n/a | 0.798
2019-03-07 | 12:30 | 14.008 | 0.4859 | 4859.3755 | 9.2 | -0.1 | 291.3 |  | 0 | 0.8785 | 12.3056 | 0.4269 | 8.0581 | 0 | 8.1 | 6.4287 | 0 | 6.4 | 291.2999 |  |  | 0 | 0 | 11.8 | 853 | 841 | 854 | 63 | 21.08 | 0.48 | 990 | 3 | 49 | 37 | 191 | 170 | 4 | 175 | n/a | 2 | 17:30 | 47.1637 | -88.4904 | 316.4 | 33.4 | 12 | 11 | 0x5264a904 | 1.3713 | 1.5 | 2 | 14.687 | 15.21 | 1.04 | 13.836 | 3045.514 | 67.241 | 0.209 | 0 | 0.209 | 0.167 | 0 | 0.167 | 2.2893 |  |  |  | 0 | 0.50275 | -5 | 0.005 | 12.286 | 0 | n/a | 0.798
2019-03-07 | 12:30 | 13.92 | 0.2887 | 2886.7799 | 9.1 | -0.1 | 307.3 |  | 0 | 0.8808 | 12.2607 | 0.2543 | 7.9914 | 0 | 8 | 6.3756 | 0 | 6.4 | 307.2686 |  |  | 0 | 0 | 11.9 | 852 | 840 | 854 | 63 | 21.08 | 0.48 | 990 | 3 | 49 | 37 | 191.7 | 170 | 4 | 175 | n/a | 2 | 17:30 | 47.1637 | -88.4906 | 316.3 | 35 | 12 | 11 | 0x5264a904 | 1.6852 | 1.9278 | 2.4991 | 14.687 | 15.52 | 1.06 | 13.532 | 3086.797 | 40.744 | 0.211 | 0 | 0.211 | 0.168 | 0 | 0.168 | 2.4565 |  |  |  | 0 | 0.50653 | -5 | 0.005 | 12.3783 | 0 | n/a | 0.798
2019-03-07 | 12:30 | 13.144 | 0.1127 | 1127.3367 | 8.9 | -0.1 | 266.7 |  | 0 | 0.8883 | 11.6756 | 0.1001 | 7.9056 | 0 | 7.9 | 6.3071 | 0 | 6.3 | 266.6656 |  |  | 0 | 0 | 11.8 | 853 | 842 | 856 | 63 | 21.08 | 0.48 | 990 | 3 | 49 | 37 | 191.3 | 170 | 4 | 175 | n/a | 2 | 17:30 | 47.1636 | -88.4908 | 316.5 | 36.7 | 12 | 11 | 0x5264a904 | 1.8 | 2.1 | 2.7713 | 14.687 | 16.59 | 1.13 | 12.578 | 3125.247 | 17.06 | 0.222 | 0 | 0.222 | 0.177 | 0 | 0.177 | 2.2666 |  |  |  | 0 | 0.27582 | -5 | 0.005 | 6.7404 | 0 | n/a | 0.798
2019-03-07 | 12:30 | 13.292 | 0.0355 | 355.1293 | 8.9 | -0.1 | 260.6 |  | 0 | 0.8878 | 11.8007 | 0.0315 | 7.9015 | 0 | 7.9 | 6.3038 | 0 | 6.3 | 260.6 |  |  | 0 | 0 | 11.9 | 856 | 845 | 858 | 63 | 21.08 | 0.48 | 990 | 3 | 49 | 37 | 191 | 170 | 4 | 175 | n/a | 2 | 17:30 | 47.1636 | -88.491 | 316.6 | 37.8 | 12 | 11 | 0x5264a904 | 1.3722 | 1.8148 | 2.3009 | 14.687 | 16.52 | 1.12 | 12.637 | 3143.801 | 5.346 | 0.22 | 0 | 0.22 | 0.176 | 0 | 0.176 | 2.2046 |  |  |  | 0 | 0.1 | -5 | 0.005 | 2.4438 | 0 | n/a | 0.798
2019-03-07 | 12:30 | 14.423 | 0.018 | 179.9833 | 9.7 | -0.1 | 263.7 |  | 0 | 0.8794 | 12.684 | 0.0158 | 8.5039 | 0 | 8.5 | 6.7844 | 0 | 6.8 | 263.7158 |  |  | 0 | 0 | 11.9 | 855 | 844 | 858 | 63 | 21.08 | 0.48 | 990 | 3 | 49 | 37 | 191 | 169.3 | 4.1 | 175 | n/a | 2 | 17:30 | 47.1636 | -88.4912 | 316.7 | 36.7 | 12 | 11 | 0x5264a904 | 1.2713 | 1.7713 | 2.1713 | 14.687 | 15.33 | 1.04 | 13.714 | 3147.945 | 2.5 | 0.221 | 0 | 0.221 | 0.176 | 0 | 0.176 | 2.0784 |  |  |  | 0 | 0.021 | -5 | 0.00575 | 0.51319 | 0 | n/a | 0.798
2019-03-07 | 12:30 | 14.998 | 0.0107 | 106.605 | 14 | -0.1 | 226.4 |  | 0.04 | 0.8752 | 13.1258 | 0.0093 | 12.2673 | 0 | 12.3 | 9.7869 | 0 | 9.8 | 226.4348 |  |  | 0 | 0.0344 | 11.8 | 855 | 844 | 857 | 63 | 21.08 | 0.48 | 990 | 3 | 49 | 37 | 191 | 169 | 4 | 175 | n/a | 2 | 17:30 | 47.1635 | -88.4914 | 316.6 | 33.8 | 12 | 11 | 0x5264a904 | 1.3 | 1.8 | 2.2713 | 14.687 | 14.79 | 1.01 | 14.261 | 3150.419 | 1.425 | 0.308 | 0 | 0.308 | 0.246 | 0 | 0.246 | 1.7258 |  |  |  | 6.004 | -0.0135 | -5 | 0.006 | -0.32991 | 0 | n/a | 0.798
2019-03-07 | 12:30 | 14.801 | 0.0084 | 83.7198 | 16.6 | -0.1 | 251.9 |  | 0.2 | 0.8767 | 12.9754 | 0.0073 | 14.5599 | 0 | 14.6 | 11.6159 | 0 | 11.6 | 251.8595 |  |  | 0 | 0.1753 | 11.9 | 854 | 843 | 856 | 63 | 21.08 | 0.48 | 990 | 3 | 49 | 37 | 191 | 169.8 | 4.1 | 175 | n/a | 2 | 17:30 | 47.1635 | -88.4915 | 316.3 | 31.1 | 12 | 11 | 0x5264a904 | 1.3713 | 1.8713 | 2.3 | 14.687 | 14.98 | 1.02 | 14.068 | 3150.307 | 1.134 | 0.37 | 0 | 0.37 | 0.295 | 0 | 0.295 | 1.9418 |  |  |  | 30.953 | -0.02375 | -5 | 0.00525 | -0.58039 | 0 | n/a | 0.798
2019-03-07 | 12:30 | 14.68 | 0.0085 | 84.6205 | 17 | -0.1 | 236.4 |  | 0.3 | 0.8776 | 12.8831 | 0.0074 | 14.9191 | 0 | 14.9 | 11.9025 | 0 | 11.9 | 236.4481 |  |  | 0 | 0.2633 | 11.9 | 853 | 842 | 855 | 63 | 21.08 | 0.48 | 990 | 3 | 49 | 37 | 191.8 | 170 | 4.1 | 175 | n/a | 2 | 17:30 | 47.1634 | -88.4917 | 316.2 | 29.4 | 12 | 11 | 0x5264a904 | 1.4 | 1.9 | 2.3713 | 14.687 | 15.09 | 1.03 | 13.948 | 3150.676 | 1.156 | 0.382 | 0 | 0.382 | 0.305 | 0 | 0.305 | 1.8363 |  |  |  | 46.816 | 0.21125 | -5 | 0.005 | 5.1624 | 0 | n/a | 0.798
2019-03-07 | 12:30 | 14.68 | 0.0248 | 247.9077 | 16.9 | -0.1 | 230.5 |  | 0.3 | 0.8775 | 12.8811 | 0.0218 | 14.8291 | 0 | 14.8 | 11.8307 | 0 | 11.8 | 230.5 |  |  | 0 | 0.2632 | 11.9 | 853 | 842 | 855 | 63 | 21.08 | 0.48 | 990 | 3 | 49 | 37 | 191.3 | 170 | 4.1 | 175 | n/a | 2 | 17:30 | 47.1633 | -88.4918 | 316.2 | 28.4 | 12 | 11 | 0x5264a904 | 1.4 | 1.9 | 2.4 | 14.687 | 15.07 | 1.03 | 13.965 | 3147.318 | 3.383 | 0.379 | 0 | 0.379 | 0.303 | 0 | 0.303 | 1.7884 |  |  |  | 46.766 | 0.36425 | -5 | 0.00575 | 8.9014 | 0 | n/a | 0.798
2019-03-07 | 12:30 | 14.68 | 0.1235 | 1235.2683 | 16.9 | -0.1 | 243.5 |  | 0.3 | 0.8766 | 12.8686 | 0.1083 | 14.7911 | 0 | 14.8 | 11.8004 | 0 | 11.8 | 243.502 |  |  | 0 | 0.263 | 11.9 | 852 | 841 | 854 | 63 | 21.08 | 0.48 | 990 | 3 | 49 | 37 | 191 | 170 | 4.1 | 175 | n/a | 2 | 17:30 | 47.1632 | -88.4919 | 316.1 | 28.3 | 12 | 11 | 0x5264a904 | 1.4713 | 1.8287 | 2.4 | 14.687 | 14.97 | 1.02 | 14.076 | 3125.985 | 16.742 | 0.376 | 0 | 0.376 | 0.3 | 0 | 0.3 | 1.8783 |  |  |  | 46.449 | 0.41375 | -5 | 0.00525 | 10.111 | 0 | n/a | 0.798
2019-03-07 | 12:30 | 14.418 | 0.5528 | 5527.9512 | 16.8 | -0.1 | 227.3 |  | 0.38 | 0.8749 | 12.6145 | 0.4836 | 14.6983 | 0 | 14.7 | 11.7263 | 0 | 11.7 | 227.335 |  |  | 0 | 0.3323 | 11.9 | 852 | 841 | 854 | 63 | 21.08 | 0.48 | 990 | 3 | 49 | 37 | 191 | 170 | 4 | 175 | n/a | 2 | 17:30 | 47.1631 | -88.4919 | 315.9 | 28.2 | 12 | 11 | 0x5264a904 | 1.5 | 1.5148 | 2.1861 | 14.687 | 14.76 | 1 | 14.299 | 3036.217 | 74.091 | 0.37 | 0 | 0.37 | 0.296 | 0 | 0.296 | 1.7376 |  |  |  | 58.163 | 0.4175 | -5 | 0.005 | 10.2027 | 0 | n/a | 0.798
2019-03-07 | 12:30 | 13.63 | 1.9598 | 19597.775 | 16.8 | -0.1 | 275.2 |  | 0.4 | 0.8687 | 11.8402 | 1.7024 | 14.5936 | 0 | 14.6 | 11.6428 | 0 | 11.6 | 275.1747 |  |  | 0 | 0.3475 | 11.9 | 852 | 841 | 854 | 63 | 21.08 | 0.48 | 990 | 3 | 48.25 | 37 | 191 | 170 | 4.1 | 175 | n/a | 2 | 17:30 | 47.163 | -88.492 | 315.9 | 28.3 | 12 | 11 | 0x5264a904 | 1.4287 | 1.4 | 2.0287 | 14.687 | 14.03 | 0.95 | 15.119 | 2755.18 | 252.131 | 0.356 | 0 | 0.356 | 0.284 | 0 | 0.284 | 2.0333 |  |  |  | 58.79 | 0.521 | -5 | 0.005 | 12.7319 | 0 | n/a | 0.798
2019-03-07 | 12:30 | 12.837 | 3.0489 | 30488.5287 | 16.7 | -0.1 | 419.2 |  | 0.31 | 0.8649 | 11.1031 | 2.6371 | 14.4845 | 0 | 14.5 | 11.5558 | 0 | 11.6 | 419.1827 |  |  | 0 | 0.2715 | 11.9 | 851 | 840 | 853 | 63 | 21.08 | 0.48 | 990 | 3 | 48 | 37 | 191 | 170 | 4 | 175 | n/a | 2 | 17:30 | 47.1629 | -88.492 | 315.8 | 29.5 | 12 | 11 | 0x5264a904 | 1.4713 | 1.4 | 2.0713 | 14.687 | 13.62 | 0.93 | 15.614 | 2543.769 | 384.533 | 0.348 | 0 | 0.348 | 0.277 | 0 | 0.277 | 3.0496 |  |  |  | 45.229 | 0.745 | -5 | 0.005 | 18.2059 | 0 | n/a | 0.798
2019-03-07 | 12:30 | 12.729 | 3.7438 | 37437.5904 | 16.2 | -0.1 | 584.5 |  | 0.2 | 0.8595 | 10.9401 | 3.2176 | 13.9159 | 0 | 13.9 | 11.1021 | 0 | 11.1 | 584.5473 |  |  | 0 | 0.1719 | 11.9 | 851 | 840 | 852 | 63 | 21.08 | 0.48 | 990 | 3 | 48 | 37 | 191 | 170 | 4 | 175 | n/a | 2 | 17:30 | 47.1627 | -88.492 | 315.9 | 32.1 | 12 | 11 | 0x5264a904 | 1.4287 | 1.4713 | 2.1 | 14.687 | 13.07 | 0.89 | 16.352 | 2429.663 | 454.816 | 0.324 | 0 | 0.324 | 0.258 | 0 | 0.258 | 4.1225 |  |  |  | 27.757 | 0.80125 | -5 | 0.005 | 19.5805 | 0 | n/a | 0.798
2019-03-07 | 12:30 | 12.352 | 3.3104 | 33104.103 | 15.1 | -0.1 | 664.9 |  | 0.2 | 0.8661 | 10.6972 | 2.867 | 13.0464 | 0 | 13 | 10.4085 | 0 | 10.4 | 664.8702 |  |  | 0 | 0.1732 | 11.9 | 851 | 840 | 852 | 63 | 21.08 | 0.48 | 990 | 3 | 48 | 37 | 191 | 170 | 4.1 | 175 | n/a | 2 | 17:30 | 47.1626 | -88.4919 | 315.8 | 35.4 | 12 | 11 | 0x5264a904 | 1.2575 | 1.5 | 2.1 | 14.687 | 13.74 | 0.94 | 15.465 | 2478.065 | 422.719 | 0.316 | 0 | 0.316 | 0.253 | 0 | 0.253 | 4.8909 |  |  |  | 29.176 | 0.7825 | -5 | 0.005 | 19.1223 | 0 | n/a | 0.798
2019-03-07 | 12:30 | 13.164 | 1.3238 | 13237.7945 | 14 | -0.2 | 525.5 |  | 0.1 | 0.8774 | 11.5502 | 1.1615 | 12.3171 | 0 | 12.3 | 9.8266 | 0 | 9.8 | 525.4926 |  |  | 0 | 0.0877 | 11.9 | 852 | 841 | 853 | 63 | 21.08 | 0.48 | 990 | 3 | 48 | 37 | 191 | 170 | 4 | 175 | n/a | 2 | 17:30 | 47.1624 | -88.4919 | 315.8 | 39.1 | 12 | 11 | 0x5264a904 | 1.2 | 1.5 | 2.0287 | 14.687 | 15.07 | 1.03 | 13.969 | 2857.927 | 182.923 | 0.319 | 0 | 0.319 | 0.255 | 0 | 0.255 | 4.129 |  |  |  | 15.786 | 0.4545 | -5 | 0.00575 | 11.1068 | 0 | n/a | 0.798
2019-03-07 | 12:30 | 13.444 | 0.3363 | 3363.1078 | 13.1 | -0.2 | 373.6 |  | 0.1 | 0.884 | 11.8837 | 0.2973 | 11.6203 | 0 | 11.6 | 9.2707 | 0 | 9.3 | 373.5677 |  |  | 0 | 0.0884 | 11.9 | 852 | 841 | 854 | 63 | 21.08 | 0.48 | 990 | 3 | 48 | 37 | 191 | 170 | 4 | 175 | n/a | 2 | 17:30 | 47.1622 | -88.4918 | 315.7 | 42.6 | 12 | 11 | 0x5264a904 | 1.1287 | 1.4287 | 1.7861 | 14.687 | 15.96 | 1.09 | 13.127 | 3072.301 | 48.917 | 0.315 | 0 | 0.315 | 0.251 | 0 | 0.251 | 3.0669 |  |  |  | 16.617 | 0.4205 | -5 | 0.00525 | 10.276 | 0 | n/a | 0.798
2019-03-07 | 12:30 | 13.835 | 0.1249 | 1248.8321 | 13.1 | -0.2 | 295.5 |  | 0 | 0.8829 | 12.2142 | 0.1103 | 11.5572 | 0 | 11.6 | 9.2204 | 0 | 9.2 | 295.5 |  |  | 0 | 0 | 11.9 | 851 | 840 | 853 | 63 | 21.08 | 0.48 | 990 | 3 | 48 | 37 | 191 | 170 | 4 | 175 | n/a | 2 | 17:30 | 47.162 | -88.4917 | 315.7 | 43.9 | 12 | 11 | 0x5264a904 | 1.1 | 1.4 | 1.7713 | 14.687 | 15.8 | 1.08 | 13.266 | 3122.966 | 17.943 | 0.309 | 0 | 0.309 | 0.247 | 0 | 0.247 | 2.3992 |  |  |  | 0 | 0.34235 | -5 | 0.005749 | 8.3662 | 0 | n/a | 0.798
2019-03-07 | 12:30 | 14.592 | 0.051 | 510.1019 | 20.4 | -0.2 | 218.9 |  | 0 | 0.8779 | 12.8101 | 0.0448 | 17.8865 | 0 | 17.9 | 14.2699 | 0 | 14.3 | 218.9212 |  |  | 0 | 0 | 11.8 | 851 | 840 | 853 | 63 | 21.08 | 0.48 | 990 | 3 | 48 | 37 | 191 | 170 | 4 | 175 | n/a | 2 | 17:31 | 47.1619 | -88.4916 | 315.5 | 43.7 | 12 | 11 | 0x5264a904 | 1.1 | 1.4 | 1.8 | 14.687 | 15.13 | 1.03 | 13.912 | 3141.948 | 6.991 | 0.459 | 0 | 0.459 | 0.367 | 0 | 0.367 | 1.7051 |  |  |  | 0 | 0.24577 | -5 | 0.006 | 6.006 | 0 | n/a | 0.798
2019-03-07 | 12:30 | 15.22 | 0.1256 | 1256.1765 | 31.9 | -0.3 | 207.7 |  | 0.03 | 0.8726 | 13.2804 | 0.1096 | 27.7978 | 0 | 27.8 | 22.1771 | 0 | 22.2 | 207.7125 |  |  | 0 | 0.0282 | 11.9 | 851 | 840 | 853 | 63 | 21.08 | 0.48 | 990 | 3 | 48 | 37 | 191 | 170 | 4 | 175 | n/a | 2 | 17:31 | 47.1617 | -88.4915 | 315.3 | 42.4 | 12 | 11 | 0x5264a904 | 1.1713 | 1.4 | 1.8 | 14.687 | 14.48 | 0.99 | 14.604 | 3127.206 | 16.428 | 0.685 | 0 | 0.685 | 0.547 | 0 | 0.547 | 1.5532 |  |  |  | 4.825 | 0.22875 | -5 | 0.00675 | 5.5901 | 0 | n/a | 0.798
2019-03-07 | 12:31 | 14.7 | 0.4395 | 4394.9308 | 38.6 | -0.3 | 186.4 |  | 0.1 | 0.8738 | 12.844 | 0.384 | 33.7664 | 0 | 33.8 | 26.9389 | 0 | 26.9 | 186.3619 |  |  | 0 | 0.0874 | 11.8 | 852 | 840 | 854 | 63 | 21.08 | 0.48 | 990 | 3 | 48 | 37 | 191 | 170 | 3.9 | 174.7 | n/a | 2 | 17:31 | 47.1616 | -88.4914 | 315.2 | 40.8 | 12 | 11 | 0x5264a904 | 1.3426 | 1.6139 | 2.0852 | 14.687 | 14.62 | 1 | 14.447 | 3062.02 | 58.268 | 0.843 | 0 | 0.843 | 0.673 | 0 | 0.673 | 1.4108 |  |  |  | 15.146 | 0.47075 | -5 | 0.00625 | 11.504 | 0 | n/a | 0.798
2019-03-07 | 12:31 | 14.226 | 0.9267 | 9267.1098 | 39.2 | -0.3 | 180.4 |  | 0.1 | 0.8731 | 12.4208 | 0.8091 | 34.2658 | 0 | 34.3 | 27.3373 | 0 | 27.3 | 180.3851 |  |  | 0 | 0.0873 | 11.7 | 853 | 840 | 855 | 63 | 21.08 | 0.48 | 990 | 3 | 48 | 37 | 191 | 170 | 3.8 | 174.3 | n/a | 2 | 17:31 | 47.1615 | -88.4913 | 315.1 | 39.5 | 12 | 11 | 0x5264a904 | 1.4713 | 1.2009 | 2.2713 | 14.687 | 14.55 | 0.99 | 14.534 | 2960.817 | 122.758 | 0.855 | 0 | 0.855 | 0.682 | 0 | 0.682 | 1.3654 |  |  |  | 15.133 | 0.5285 | -5 | 0.006 | 12.9152 | 0 | n/a | 0.798
2019-03-07 | 12:31 | 14.084 | 0.6261 | 6261.3295 | 38 | -0.3 | 210.4 |  | 0.1 | 0.8767 | 12.348 | 0.549 | 33.3008 | 0 | 33.3 | 26.5675 | 0 | 26.6 | 210.4 |  |  | 0 | 0.0877 | 11.8 | 852 | 840 | 855 | 63 | 21.08 | 0.48 | 990 | 3 | 48 | 37 | 191 | 170 | 3.9 | 174 | n/a | 2 | 17:31 | 47.1613 | -88.4911 | 314.6 | 38.9 | 12 | 11 | 0x5264a904 | 1.5713 | 1.0713 | 2.3713 | 14.687 | 14.99 | 1.02 | 14.06 | 3018.891 | 85.421 | 0.853 | 0 | 0.853 | 0.68 | 0 | 0.68 | 1.6335 |  |  |  | 15.585 | 0.3275 | -5 | 0.006 | 8.0033 | 0 | n/a | 0.798
2019-03-07 | 12:31 | 14.168 | 0.3388 | 3388.0601 | 37 | -0.3 | 190.4 |  | 0.2 | 0.8786 | 12.4476 | 0.2977 | 32.5067 | 0 | 32.5 | 25.9339 | 0 | 25.9 | 190.4 |  |  | 0 | 0.1757 | 11.7 | 853 | 840 | 855 | 63 | 21.08 | 0.48 | 990 | 3 | 48 | 37 | 190.3 | 170 | 3.8 | 174.4 | n/a | 2 | 17:31 | 47.1612 | -88.491 | 314.4 | 38.9 | 12 | 11 | 0x5264a904 | 1.6 | 1.1713 | 2.4 | 14.687 | 15.23 | 1.04 | 13.823 | 3080.011 | 46.878 | 0.842 | 0 | 0.842 | 0.672 | 0 | 0.672 | 1.4961 |  |  |  | 31.613 | 0.35 | -5 | 0.006 | 8.5531 | 0 | n/a | 0.798
2019-03-07 | 12:31 | 14.193 | 0.1713 | 1713.4305 | 37 | -0.3 | 204.2 |  | 0.2 | 0.8798 | 12.4864 | 0.1507 | 32.5519 | 0 | 32.6 | 25.97 | 0 | 26 | 204.1815 |  |  | 0 | 0.176 | 11.8 | 853 | 840 | 855 | 63 | 21.08 | 0.48 | 990 | 3 | 48 | 37 | 190 | 170 | 3.8 | 174.8 | n/a | 2 | 17:31 | 47.1611 | -88.4908 | 314.3 | 39.1 | 12 | 11 | 0x5264a904 | 1.6713 | 1.2713 | 2.4713 | 14.687 | 15.39 | 1.05 | 13.664 | 3115.755 | 23.941 | 0.851 | 0 | 0.851 | 0.679 | 0 | 0.679 | 1.6179 |  |  |  | 31.925 | 0.50125 | -5 | 0.006 | 12.2493 | 0 | n/a | 0.798
2019-03-07 | 12:31 | 13.928 | 0.082 | 820.0083 | 36.8 | -0.3 | 206.3 |  | 0.2 | 0.8825 | 12.2922 | 0.0724 | 32.4942 | 0 | 32.5 | 25.924 | 0 | 25.9 | 206.3274 |  |  | 0 | 0.1765 | 11.8 | 853 | 839 | 854 | 63 | 21.08 | 0.48 | 990 | 3 | 47.25 | 37 | 190 | 170 | 3.8 | 174.9 | n/a | 2 | 17:31 | 47.161 | -88.4908 | 314.2 | 39 | 12 | 10 | 0x5264a804 | 1.7713 | 1.0861 | 2.5713 | 14.687 | 15.77 | 1.07 | 13.309 | 3134.969 | 11.747 | 0.868 | 0 | 0.868 | 0.692 | 0 | 0.692 | 1.671 |  |  |  | 32.732 | 0.33425 | -5 | 0.006 | 8.1682 | 0 | n/a | 0.798
2019-03-07 | 12:31 | 13.561 | 0.0329 | 328.509 | 35.4 | -0.3 | 176.3 |  | 0.12 | 0.8858 | 12.0124 | 0.0291 | 31.3828 | 0 | 31.4 | 25.0373 | 0 | 25 | 176.2677 |  |  | 0 | 0.1024 | 11.7 | 853 | 841 | 856 | 63 | 21.08 | 0.48 | 990 | 3 | 47 | 37 | 190 | 170 | 3.9 | 174.5 | n/a | 2 | 17:31 | 47.1608 | -88.4907 | 314.4 | 38.7 | 12 | 10 | 0x5264a804 | 1.7287 | 1.0713 | 2.6 | 14.687 | 16.23 | 1.1 | 12.891 | 3146.726 | 4.852 | 0.861 | 0 | 0.861 | 0.687 | 0 | 0.687 | 1.4663 |  |  |  | 19.5 | 0.226 | -5 | 0.006 | 5.5229 | 0 | n/a | 0.798
2019-03-07 | 12:31 | 13.255 | 0.0129 | 128.8157 | 33.7 | -0.2 | 213.9 |  | 0.1 | 0.8883 | 11.7741 | 0.0114 | 29.9449 | 0 | 29.9 | 23.8901 | 0 | 23.9 | 213.8866 |  |  | 0 | 0.0888 | 11.8 | 855 | 843 | 857 | 63 | 21.08 | 0.48 | 990 | 3 | 47 | 37 | 190 | 170 | 3.9 | 174.2 | n/a | 2 | 17:31 | 47.1606 | -88.4907 | 314.5 | 38.8 | 12 | 10 | 0x5264a804 | 1.9139 | 1.0287 | 2.7426 | 14.687 | 16.6 | 1.13 | 12.575 | 3150.406 | 1.949 | 0.839 | 0 | 0.839 | 0.669 | 0 | 0.669 | 1.8173 |  |  |  | 17.282 | 0.2385 | -5 | 0.006 | 5.8283 | 0 | n/a | 0.798
2019-03-07 | 12:31 | 13.321 | 0.012 | 120.4754 | 32.9 | -0.2 | 204.9 |  | 0.1 | 0.8878 | 11.8262 | 0.0107 | 29.1837 | 0 | 29.2 | 23.2828 | 0 | 23.3 | 204.9358 |  |  | 0 | 0.0888 | 11.8 | 856 | 845 | 858 | 63 | 21.08 | 0.48 | 990 | 3 | 47 | 37 | 190 | 170 | 3.8 | 174 | n/a | 2 | 17:31 | 47.1605 | -88.4906 | 314.5 | 38.9 | 12 | 11 | 0x5264a904 | 2 | 1 | 2.8 | 14.687 | 16.52 | 1.13 | 12.642 | 3150.835 | 1.814 | 0.814 | 0 | 0.814 | 0.65 | 0 | 0.65 | 1.7338 |  |  |  | 17.198 | 0.115 | -5 | 0.006 | 2.8103 | 0 | n/a | 0.798
2019-03-07 | 12:31 | 13.785 | 0.0097 | 97.0373 | 33.2 | -0.2 | 203.8 |  | 0.13 | 0.8843 | 12.1894 | 0.0086 | 29.3824 | 0 | 29.4 | 23.4413 | 0 | 23.4 | 203.8023 |  |  | 0 | 0.1169 | 11.8 | 857 | 846 | 859 | 63 | 21.08 | 0.48 | 990 | 3 | 47 | 37 | 190 | 170 | 3.9 | 174 | n/a | 2 | 17:31 | 47.1603 | -88.4906 | 314.5 | 38.9 | 12 | 11 | 0x5264a904 | 2 | 1 | 2.8 | 14.687 | 16.01 | 1.09 | 13.087 | 3151.343 | 1.412 | 0.795 | 0 | 0.795 | 0.635 | 0 | 0.635 | 1.6732 |  |  |  | 21.969 | 0.08525 | -5 | 0.006 | 2.0833 | 0 | n/a | 0.798
2019-03-07 | 12:31 | 14.184 | 0.0066 | 66.1809 | 35.7 | -0.2 | 213.5 |  | 0.3 | 0.8813 | 12.5012 | 0.0058 | 31.4616 | 0 | 31.5 | 25.1001 | 0 | 25.1 | 213.4629 |  |  | 0 | 0.2644 | 12 | 855 | 844 | 858 | 63 | 21.08 | 0.48 | 990 | 3 | 47 | 37 | 190 | 170 | 4 | 174 | n/a | 2 | 17:31 | 47.1602 | -88.4906 | 313.6 | 37.9 | 12 | 11 | 0x5264a904 | 1.7861 | 1.1426 | 2.8 | 14.687 | 15.59 | 1.06 | 13.464 | 3151.723 | 0.936 | 0.831 | 0 | 0.831 | 0.663 | 0 | 0.663 | 1.709 |  |  |  | 48.468 | 0.2925 | -5 | 0.00525 | 7.148 | 0 | n/a | 0.798
2019-03-07 | 12:31 | 14.099 | 0.0054 | 54.4416 | 37.8 | -0.2 | 186.8 |  | 0.43 | 0.882 | 12.4352 | 0.0048 | 33.3071 | 0 | 33.3 | 26.5725 | 0 | 26.6 | 186.7877 |  |  | 0 | 0.3811 | 12.1 | 853 | 842 | 856 | 63 | 21.08 | 0.48 | 990 | 3 | 47 | 37 | 190 | 170 | 4 | 174.3 | n/a | 2 | 17:31 | 47.1601 | -88.4907 | 313.4 | 34 | 12 | 11 | 0x5264a904 | 1.7 | 1.2713 | 2.8 | 14.687 | 15.68 | 1.07 | 13.378 | 3152.679 | 0.775 | 0.884 | 0 | 0.884 | 0.705 | 0 | 0.705 | 1.5038 |  |  |  | 70.25 | 0.2625 | -5 | 0.00575 | 6.4148 | 0 | n/a | 0.798
2019-03-07 | 12:31 | 14.682 | 0.0054 | 54.1701 | 38.6 | -0.2 | 203.2 |  | 0.6 | 0.8777 | 12.8857 | 0.0048 | 33.9168 | 0 | 33.9 | 27.0589 | 0 | 27.1 | 203.164 |  |  | 0 | 0.5266 | 12.2 | 852 | 840 | 855 | 63 | 21.08 | 0.48 | 990 | 3 | 47 | 37 | 190.8 | 170 | 4.2 | 174.7 | n/a | 2 | 17:31 | 47.16 | -88.4906 | 313.1 | 30.5 | 12 | 11 | 0x5264a904 | 1.7713 | 1.4426 | 2.9426 | 14.687 | 15.1 | 1.03 | 13.94 | 3152.144 | 0.74 | 0.869 | 0 | 0.869 | 0.693 | 0 | 0.693 | 1.5782 |  |  |  | 93.664 | 0.33125 | -5 | 0.006 | 8.0949 | 0 | n/a | 0.798
2019-03-07 | 12:31 | 14.718 | 0.0058 | 57.7648 | 40.9 | -0.2 | 198.9 |  | 0.7 | 0.8774 | 12.913 | 0.0051 | 35.923 | 0 | 35.9 | 28.6594 | 0 | 28.7 | 198.909 |  |  | 0 | 0.6142 | 12.2 | 850 | 839 | 854 | 63 | 21.08 | 0.48 | 990 | 3 | 47 | 37 | 190.3 | 170 | 4.1 | 175 | n/a | 2 | 17:31 | 47.1599 | -88.4905 | 312.9 | 29.1 | 12 | 11 | 0x5264a904 | 1.7288 | 1.5712 | 2.8575 | 14.687 | 15.06 | 1.03 | 13.976 | 3152.164 | 0.787 | 0.918 | 0 | 0.918 | 0.733 | 0 | 0.733 | 1.5419 |  |  |  | 109.01 | 0.3665 | -5 | 0.005251 | 8.9563 | 0 | n/a | 0.798
2019-03-07 | 12:31 | 14.124 | 0.0183 | 182.8691 | 42.1 | -0.2 | 180.3 |  | 0.8 | 0.8817 | 12.4541 | 0.0161 | 37.1451 | 0 | 37.1 | 29.6344 | 0 | 29.6 | 180.3 |  |  | 0 | 0.7054 | 12.2 | 850 | 838 | 854 | 63 | 21.08 | 0.48 | 990 | 3 | 47 | 37 | 190 | 170 | 4.1 | 175 | n/a | 2 | 17:31 | 47.1598 | -88.4905 | 312.8 | 29.5 | 12 | 11 | 0x5264a904 | 1.5575 | 1.6 | 2.5862 | 14.687 | 15.64 | 1.06 | 13.412 | 3149.969 | 2.596 | 0.984 | 0 | 0.984 | 0.785 | 0 | 0.785 | 1.4481 |  |  |  | 129.724 | 0.40524 | -5 | 0.00575 | 9.903 | 0 | n/a | 0.798
2019-03-07 | 12:31 | 14.068 | 0.0129 | 128.915 | 42 | -0.2 | 207.4 |  | 0.8 | 0.8822 | 12.4116 | 0.0114 | 37.0541 | 0 | 37.1 | 29.5619 | 0 | 29.6 | 207.4281 |  |  | 0 | 0.7058 | 12.2 | 849 | 837 | 854 | 63 | 21.08 | 0.48 | 990 | 3 | 47 | 37 | 190.8 | 170.8 | 4.3 | 175 | n/a | 2 | 17:31 | 47.1597 | -88.4903 | 312.8 | 30.4 | 12 | 11 | 0x5264a904 | 1.5713 | 1.8139 | 2.7139 | 14.687 | 15.7 | 1.07 | 13.348 | 3150.491 | 1.837 | 0.985 | 0 | 0.985 | 0.786 | 0 | 0.786 | 1.672 |  |  |  | 130.265 | 0.4375 | -5 | 0.00525 | 10.6914 | 0 | n/a | 0.798
2019-03-07 | 12:31 | 14.439 | 0.0081 | 80.5246 | 46.7 | -0.2 | 183.2 |  | 0.8 | 0.8795 | 12.6984 | 0.0071 | 41.068 | 0 | 41.1 | 32.7951 | 0 | 32.8 | 183.1516 |  |  | 0 | 0.7036 | 12.2 | 850 | 838 | 854 | 63.8 | 21.33 | 0.49 | 990 | 3 | 47 | 37 | 190.3 | 170.3 | 4.2 | 174.9 | n/a | 2 | 17:31 | 47.1596 | -88.4902 | 312.8 | 32.1 | 12 | 11 | 0x5264a904 | 1.6 | 1.9 | 2.8 | 14.687 | 15.33 | 1.04 | 13.707 | 3152.116 | 1.119 | 1.068 | 0 | 1.068 | 0.853 | 0 | 0.853 | 1.4437 |  |  |  | 126.986 | 0.42825 | -5 | 0.005 | 10.4654 | 0 | n/a | 0.799
2019-03-07 | 12:31 | 14.182 | 0.0043 | 42.5022 | 60.9 | -0.2 | 197.3 |  | 0.7 | 0.8814 | 12.4999 | 0.0037 | 53.6572 | 0 | 53.7 | 42.8619 | 0 | 42.9 | 197.2556 |  |  | 0 | 0.617 | 12.2 | 849 | 837 | 853 | 64 | 21.41 | 0.49 | 990 | 3 | 47 | 37 | 190 | 170.8 | 4.2 | 174.5 | n/a | 2 | 17:31 | 47.1595 | -88.49 | 312.8 | 34.3 | 12 | 11 | 0x5264a904 | 1.6713 | 1.9713 | 2.8 | 14.687 | 15.59 | 1.06 | 13.458 | 3152.659 | 0.601 | 1.417 | 0 | 1.417 | 1.132 | 0 | 1.132 | 1.5798 |  |  |  | 113.143 | 0.31875 | -5 | 0.00575 | 7.7895 | 0 | n/a | 0.799
2019-03-07 | 12:31 | 13.754 | 0.0026 | 25.7711 | 63.5 | -0.2 | 196.3 |  | 0.61 | 0.8846 | 12.1672 | 0.0023 | 56.1965 | 0 | 56.2 | 44.8902 | 0 | 44.9 | 196.3354 |  |  | 0 | 0.5432 | 12.2 | 849 | 837 | 854 | 64 | 21.41 | 0.49 | 990 | 3 | 47 | 37 | 190 | 170.3 | 4.1 | 174.1 | n/a | 2 | 17:31 | 47.1594 | -88.4898 | 312.7 | 36 | 12 | 11 | 0x5264a904 | 1.7713 | 2.2139 | 3.0139 | 14.687 | 16.05 | 1.09 | 13.045 | 3153.176 | 0.376 | 1.525 | 0 | 1.525 | 1.218 | 0 | 1.218 | 1.6157 |  |  |  | 102.359 | 0.36125 | -5 | 0.006 | 8.828 | 0 | n/a | 0.799
2019-03-07 | 12:31 | 14.234 | 0.0091 | 91.2248 | 63.8 | -0.1 | 173.9 |  | 0.57 | 0.8809 | 12.5388 | 0.008 | 56.242 | 0 | 56.2 | 44.9266 | 0 | 44.9 | 173.9 |  |  | 0 | 0.4998 | 12.1 | 849 | 838 | 854 | 64 | 21.41 | 0.49 | 990 | 3 | 47 | 37 | 190 | 170 | 4.1 | 174 | n/a | 2 | 17:31 | 47.1593 | -88.4897 | 312.7 | 36.6 | 12 | 11 | 0x5264a904 | 1.8 | 2.3 | 3.0287 | 14.687 | 15.54 | 1.06 | 13.516 | 3152.154 | 1.286 | 1.481 | 0 | 1.481 | 1.183 | 0 | 1.183 | 1.3882 |  |  |  | 91.358 | 0.21975 | -5 | 0.00675 | 5.3701 | 0 | n/a | 0.799
2019-03-07 | 12:31 | 14.646 | 0.0452 | 451.9631 | 69.6 | -0.1 | 190.3 |  | 0.41 | 0.8775 | 12.8523 | 0.0397 | 61.0635 | 0 | 61.1 | 48.7781 | 0 | 48.8 | 190.3 |  |  | 0 | 0.3619 | 12.2 | 848 | 837 | 854 | 64 | 21.41 | 0.49 | 990 | 3 | 47 | 37 | 190 | 170 | 4.2 | 174 | n/a | 2 | 17:31 | 47.1593 | -88.4896 | 312.8 | 36.8 | 12 | 11 | 0x5264a904 | 1.8 | 2.3 | 3 | 14.687 | 15.09 | 1.03 | 13.954 | 3143.917 | 6.175 | 1.564 | 0 | 1.564 | 1.25 | 0 | 1.25 | 1.4782 |  |  |  | 64.375 | 0.29825 | -5 | 0.00625 | 7.2885 | 0 | n/a | 0.799
2019-03-07 | 12:31 | 14.519 | 0.1777 | 1776.9187 | 77.9 | -0.1 | 170.3 |  | 0.4 | 0.8774 | 12.7392 | 0.1559 | 68.362 | 0 | 68.4 | 54.6081 | 0 | 54.6 | 170.3 |  |  | 0 | 0.351 | 12.2 | 850 | 838 | 854 | 64 | 21.41 | 0.49 | 990 | 3 | 47 | 37 | 190 | 170 | 4.2 | 174 | n/a | 2 | 17:31 | 47.1591 | -88.4894 | 312.4 | 36.8 | 12 | 11 | 0x5264a904 | 1.6574 | 2.0861 | 2.7148 | 14.687 | 15.07 | 1.03 | 13.974 | 3115.969 | 24.271 | 1.751 | 0 | 1.751 | 1.399 | 0 | 1.399 | 1.3228 |  |  |  | 62.417 | 0.48775 | -5 | 0.00525 | 11.9194 | 0 | n/a | 0.799
2019-03-07 | 12:31 | 14.155 | 0.1351 | 1350.6572 | 82.6 | -0.1 | 184.6 |  | 0.4 | 0.8805 | 12.463 | 0.1189 | 72.7631 | 0 | 72.8 | 58.1238 | 0 | 58.1 | 184.5799 |  |  | 0 | 0.3522 | 12.2 | 850 | 839 | 855 | 64 | 21.41 | 0.49 | 990 | 3 | 47 | 37 | 190 | 170 | 4.1 | 174.3 | n/a | 2 | 17:31 | 47.159 | -88.4892 | 312.3 | 36.3 | 12 | 11 | 0x5264a904 | 1.6713 | 2.1426 | 2.7426 | 14.687 | 15.47 | 1.05 | 13.578 | 3124.076 | 18.973 | 1.91 | 0 | 1.91 | 1.526 | 0 | 1.526 | 1.4692 |  |  |  | 64.189 | 0.41375 | -5 | 0.00575 | 10.111 | 0 | n/a | 0.799
2019-03-07 | 12:31 | 14.227 | 0.1449 | 1448.6728 | 83.6 | -0.1 | 183.3 |  | 0.4 | 0.8798 | 12.5168 | 0.1275 | 73.5531 | 0 | 73.6 | 58.7548 | 0 | 58.8 | 183.3075 |  |  | 0 | 0.3519 | 12.2 | 850 | 838 | 854 | 64 | 21.41 | 0.49 | 990 | 3 | 47 | 37 | 190 | 170 | 4.1 | 174.7 | n/a | 2 | 17:31 | 47.1589 | -88.489 | 312.4 | 35.5 | 12 | 11 | 0x5264a904 | 1.7713 | 2.2713 | 2.9426 | 14.687 | 15.39 | 1.05 | 13.659 | 3122.098 | 20.235 | 1.921 | 0 | 1.921 | 1.535 | 0 | 1.535 | 1.4519 |  |  |  | 63.827 | 0.59875 | -5 | 0.006 | 14.632 | 0 | n/a | 0.799
2019-03-07 | 12:31 | 14.599 | 0.8296 | 8296.0086 | 84.2 | -0.1 | 161.2 |  | 0.4 | 0.8712 | 12.7187 | 0.7228 | 73.3687 | 0 | 73.4 | 58.6076 | 0 | 58.6 | 161.2118 |  |  | 0 | 0.3485 | 12.1 | 850 | 838 | 855 | 64 | 21.41 | 0.49 | 990 | 3 | 47 | 37 | 190 | 170 | 4.1 | 175 | n/a | 2 | 17:31 | 47.1589 | -88.4888 | 312.4 | 37.3 | 12 | 11 | 0x5264a904 | 1.4435 | 2.2287 | 2.6435 | 14.687 | 14.32 | 0.98 | 14.782 | 2984.466 | 107.943 | 1.803 | 0 | 1.803 | 1.44 | 0 | 1.44 | 1.2012 |  |  |  | 59.458 | 0.47 | -5 | 0.006 | 11.4856 | 0 | n/a | 0.799
2019-03-07 | 12:31 | 13.492 | 2.532 | 25320.3086 | 91 | -0.2 | 214.1 |  | 0.4 | 0.8648 | 11.6672 | 2.1896 | 78.7006 | 0 | 78.7 | 62.8668 | 0 | 62.9 | 214.1175 |  |  | 0 | 0.3459 | 12.2 | 849 | 837 | 854 | 64 | 21.41 | 0.49 | 990 | 3 | 47 | 37 | 190 | 170 | 4.2 | 175 | n/a | 2 | 17:31 | 47.1589 | -88.4886 | 312.3 | 38.8 | 12 | 11 | 0x5264a904 | 1.4426 | 2.3426 | 2.7139 | 14.687 | 13.61 | 0.93 | 15.639 | 2654.457 | 317.069 | 1.875 | 0 | 1.875 | 1.498 | 0 | 1.498 | 1.5469 |  |  |  | 57.222 | 0.5505 | -5 | 0.006 | 13.4528 | 0 | n/a | 0.799
2019-03-07 | 12:31 | 12.893 | 2.8773 | 28773.186 | 94.4 | -0.3 | 306.4 |  | 0.4 | 0.8661 | 11.1665 | 2.492 | 81.758 | 0 | 81.8 | 65.309 | 0 | 65.3 | 306.3633 |  |  | 0 | 0.3464 | 12 | 850 | 838 | 854 | 64 | 21.41 | 0.49 | 990 | 3 | 46.25 | 37 | 190 | 170 | 4 | 175 | n/a | 2 | 17:31 | 47.1589 | -88.4883 | 312.2 | 40 | 12 | 11 | 0x5264a904 | 1.5713 | 2.6139 | 3.0139 | 14.687 | 13.75 | 0.94 | 15.463 | 2575.723 | 365.853 | 1.975 | 0 | 1.975 | 1.578 | 0 | 1.578 | 2.2441 |  |  |  | 58.103 | 0.5175 | -5 | 0.006 | 12.6464 | 0 | n/a | 0.799
2019-03-07 | 12:31 | 13.022 | 2.7681 | 27680.623 | 91.5 | -0.4 | 380.7 |  | 0.3 | 0.8659 | 11.2765 | 2.3969 | 79.2314 | 0 | 79.2 | 63.2907 | 0 | 63.3 | 380.7 |  |  | 0 | 0.2598 | 11.8 | 852 | 840 | 854 | 64 | 21.41 | 0.49 | 990 | 3 | 46 | 37 | 190 | 169.3 | 3.9 | 174.9 | n/a | 2 | 17:31 | 47.1589 | -88.4881 | 312 | 41.5 | 12 | 11 | 0x5264a904 | 1.6713 | 2.7713 | 3.2426 | 14.687 | 13.74 | 0.94 | 15.483 | 2596.844 | 351.321 | 1.911 | 0 | 1.911 | 1.526 | 0 | 1.526 | 2.784 |  |  |  | 43.498 | 0.406 | -5 | 0.00675 | 9.9216 | 0 | n/a | 0.799
2019-03-07 | 12:31 | 13.598 | 1.9612 | 19612.2801 | 84.7 | -0.4 | 343 |  | 0.2 | 0.8687 | 11.8123 | 1.7036 | 73.5646 | 0 | 73.6 | 58.764 | 0 | 58.8 | 342.9591 |  |  | 0 | 0.1737 | 11.8 | 853 | 842 | 856 | 64 | 21.41 | 0.49 | 990 | 3 | 46 | 37 | 190 | 169 | 3.8 | 174.5 | n/a | 2 | 17:31 | 47.1589 | -88.4878 | 312.1 | 43.7 | 12 | 11 | 0x5264a904 | 1.7713 | 2.9426 | 3.4426 | 14.687 | 14.04 | 0.96 | 15.119 | 2752.728 | 252.689 | 1.795 | 0 | 1.795 | 1.434 | 0 | 1.434 | 2.538 |  |  |  | 29.438 | 0.30075 | -5 | 0.00625 | 7.3496 | 0 | n/a | 0.799
2019-03-07 | 12:31 | 13.874 | 1.5857 | 15857.2213 | 80.3 | -0.4 | 236 |  | 0.2 | 0.8699 | 12.07 | 1.3795 | 69.8591 | 0 | 69.9 | 55.804 | 0 | 55.8 | 236.025 |  |  | 0 | 0.174 | 11.7 | 854 | 843 | 857 | 64 | 21.41 | 0.49 | 990 | 3 | 46 | 37 | 190 | 169 | 3.8 | 174.2 | n/a | 2 | 17:31 | 47.1589 | -88.4875 | 312.1 | 46.4 | 12 | 11 | 0x5264a904 | 1.8 | 2.5726 | 3.1439 | 14.687 | 14.19 | 0.97 | 14.95 | 2828.95 | 205.785 | 1.715 | 0 | 1.715 | 1.37 | 0 | 1.37 | 1.7567 |  |  |  | 29.651 | 0.11841 | -5 | 0.006 | 2.8936 | 0 | n/a | 0.799
2019-03-07 | 12:31 | 12.574 | 1.5003 | 15002.691 | 75 | -0.4 | 200.3 |  | 0.1 | 0.8806 | 11.0723 | 1.3211 | 66.0528 | 0 | 66.1 | 52.7635 | 0 | 52.8 | 200.3 |  |  | 0 | 0.0881 | 11.7 | 856 | 844 | 858 | 64 | 21.41 | 0.49 | 990 | 3 | 46 | 37 | 190 | 169 | 3.9 | 174 | n/a | 2 | 17:31 | 47.1589 | -88.4872 | 312 | 47.3 | 12 | 11 | 0x5264a904 | 1.8713 | 1.4022 | 3 | 14.687 | 15.5 | 1.06 | 13.564 | 2817.354 | 213.949 | 1.76 | 0 | 1.76 | 1.406 | 0 | 1.406 | 1.6184 |  |  |  | 16.292 | 0.015767 | -5 | 0.006 | 0.3853 | 0 | n/a | 0.799
2019-03-07 | 12:31 | 12.973 | 0.7238 | 7238.138 | 66.8 | -0.4 | 176.6 |  | 0.1 | 0.8844 | 11.473 | 0.6401 | 59.0941 | 0 | 59.1 | 47.0047 | 0 | 47 | 176.6158 |  |  | 0 | 0.0884 | 11.8 | 857 | 845 | 860 | 64 | 20.28 | 0.47 | 991 | 2.3 | 46 | 37 | 190 | 169 | 3.8 | 174 | n/a | 2 | 17:31 | 47.1589 | -88.487 | 311.9 | 45 | 12 | 11 | 0x5264a904 | 1.9713 | 1 | 3 | 14.687 | 16.02 | 1.09 | 13.074 | 2987.586 | 106.092 | 1.611 | 0 | 1.611 | 1.282 | 0 | 1.282 | 1.4604 |  |  |  | 16.745 | -0.01975 | -5 | 0.00525 | -0.48264 | 0 | n/a | 0.795
2019-03-07 | 12:31 | 12.918 | 0.3664 | 3663.7406 | 57.3 | -0.4 | 160.3 |  | 0.1 | 0.8878 | 11.4685 | 0.3253 | 50.8617 | 0 | 50.9 | 40.5678 | 0 | 40.6 | 160.3 |  |  | 0 | 0.0888 | 11.7 | 858 | 846 | 860 | 64 | 21.01 | 0.48 | 991 | 2.8 | 46 | 37 | 190 | 169 | 3.8 | 174 | n/a | 2 | 17:31 | 47.1589 | -88.4867 | 311.3 | 42 | 12 | 11 | 0x5264a904 | 2.0713 | 1.2852 | 3.2139 | 14.687 | 16.54 | 1.13 | 12.636 | 3067.871 | 55.38 | 1.425 | 0 | 1.425 | 1.136 | 0 | 1.136 | 1.3617 |  |  |  | 17.268 | -0.0335 | -5 | 0.00575 | -0.81866 | 0 | n/a | 0.798
2019-03-07 | 12:31 | 12.873 | 0.172 | 1720.4854 | 48 | -0.4 | 184.4 |  | 0 | 0.8899 | 11.4562 | 0.1531 | 42.7103 | 0 | 42.7 | 33.972 | 0 | 34 | 184.4082 |  |  | 0 | 0 | 11.8 | 858 | 846 | 861 | 64 | 20.27 | 0.47 | 991 | 2.3 | 46 | 37 | 190 | 169 | 3.9 | 174.3 | n/a | 2 | 17:31 | 47.1589 | -88.4865 | 310.8 | 39 | 12 | 10 | 0x5264a104 | 2.1 | 1.6139 | 3.4426 | 14.687 | 16.85 | 1.15 | 12.369 | 3112.737 | 26.478 | 1.215 | 0 | 1.215 | 0.967 | 0 | 0.967 | 1.5911 |  |  |  | 0 | -0.0345 | -5 | 0.00525 | -0.84309 | 0 | n/a | 0.795
2019-03-07 | 12:31 | 13.309 | 0.0723 | 722.9135 | 39.2 | -0.4 | 177 |  | 0 | 0.8875 | 11.811 | 0.0642 | 34.7629 | 0 | 34.8 | 27.6134 | 0 | 27.6 | 176.9716 |  |  | 0 | 0 | 11.8 | 857 | 845 | 860 | 64 | 19.91 | 0.46 | 991 | 2 | 46 | 37 | 190 | 169 | 3.8 | 174.6 | n/a | 2 | 17:31 | 47.1588 | -88.4863 | 310.4 | 36.2 | 12 | 10 | 0x5264a104 | 2.5278 | 1.2009 | 3.7852 | 14.687 | 16.46 | 1.12 | 12.68 | 3137.37 | 10.847 | 0.967 | 0 | 0.967 | 0.768 | 0 | 0.768 | 1.4928 |  |  |  | 0 | -0.03625 | -5 | 0.0065 | -0.88586 | 0 | n/a | 0.794
2019-03-07 | 12:31 | 14.09 | 0.0308 | 308.0741 | 36.5 | -0.4 | 177.8 |  | 0 | 0.8819 | 12.4259 | 0.0272 | 32.1653 | 0 | 32.2 | 25.55 | 0 | 25.6 | 177.8239 |  |  | 0 | 0 | 11.8 | 857 | 845 | 858 | 64 | 19.91 | 0.46 | 991 | 2 | 45.25 | 37 | 190 | 169 | 3.9 | 175 | n/a | 2 | 17:31 | 47.1588 | -88.4861 | 310.7 | 33 | 12 | 7 | 0x5240a100 | 2.6287 | 1.2852 | 4.0426 | 14.687 | 15.66 | 1.07 | 13.392 | 3147.238 | 4.38 | 0.853 | 0 | 0.853 | 0.678 | 0 | 0.678 | 1.4302 |  |  |  | 0 | -0.0355 | -5 | 0.00625 | -0.86753 | 0 | n/a | 0.794
2019-03-07 | 12:31 | 14.09 | 0.016 | 159.6829 | 38.1 | -0.4 | 186.4 |  | 0.18 | 0.882 | 12.4277 | 0.0141 | 33.5937 | 0 | 33.6 | 26.6846 | 0 | 26.7 | 186.378 |  |  | 0 | 0.1624 | 11.8 | 856 | 846 | 858 | 64 | 19.91 | 0.46 | 991 | 2 | 45 | 37 | 190 | 169 | 3.9 | 174.6 | n/a | 2 | 17:31 | 47.1588 | -88.486 | 310.9 | 30.5 | 12 | 8 | 0x5260a100 | 2.6 | 1.4 | 4.1 | 14.687 | 15.68 | 1.07 | 13.375 | 3150.337 | 2.272 | 0.892 | 0 | 0.892 | 0.708 | 0 | 0.708 | 1.5003 |  |  |  | 29.926 | -0.0275 | -5 | 0.00525 | -0.67203 | 0 | n/a | 0.794
2019-03-07 | 12:31 | 14.807 | 0.0125 | 125.4996 | 41.2 | -0.4 | 163.1 |  | 0.3 | 0.8767 | 12.9813 | 0.011 | 36.1406 | 0 | 36.1 | 28.7077 | 0 | 28.7 | 163.1134 |  |  | 0 | 0.263 | 11.7 | 858 | 847 | 859 | 64 | 19.91 | 0.46 | 991 | 2 | 45 | 37 | 190 | 169 | 3.9 | 174.2 | n/a | 2 | 17:31 | 47.1587 | -88.4858 | 311 | 29.8 | 12 | 10 | 0x5264a900 | 2.6 | 1.5426 | 4.1 | 14.687 | 14.98 | 1.02 | 14.066 | 3151.575 | 1.7 | 0.919 | 0 | 0.919 | 0.73 | 0 | 0.73 | 1.2575 |  |  |  | 46.428 | -0.0325 | -5 | 0.00575 | -0.79422 | 0 | n/a | 0.794
2019-03-07 | 12:31 | 15.388 | 0.0092 | 91.9144 | 43 | -0.4 | 177.3 |  | 0.4 | 0.8724 | 13.4242 | 0.008 | 37.5437 | 0 | 37.5 | 29.8222 | 0 | 29.8 | 177.2628 |  |  | 0 | 0.349 | 11.8 | 857 | 847 | 860 | 64 | 19.91 | 0.46 | 991 | 2 | 45 | 37 | 190 | 169 | 3.9 | 174 | n/a | 2 | 17:31 | 47.1587 | -88.4858 | 311 | 29 | 12 | 10 | 0x5264a900 | 2.6 | 1.6 | 4.1 | 14.687 | 14.45 | 0.98 | 14.628 | 3151.843 | 1.198 | 0.923 | 0 | 0.923 | 0.733 | 0 | 0.733 | 1.3216 |  |  |  | 59.572 | -0.03425 | -5 | 0.006 | -0.83698 | 0 | n/a | 0.794
2019-03-07 | 12:31 | 15.464 | 0.013 | 129.5554 | 43.7 | -0.4 | 156.1 |  | 0.54 | 0.8718 | 13.4817 | 0.0113 | 38.1219 | 0 | 38.1 | 30.2815 | 0 | 30.3 | 156.12 |  |  | 0 | 0.4676 | 11.8 | 857 | 848 | 859 | 64 | 19.91 | 0.46 | 991 | 2 | 45 | 37 | 190 | 169 | 3.9 | 174 | n/a | 2 | 17:31 | 47.1586 | -88.4856 | 310.9 | 28.7 | 12 | 10 | 0x5264a900 | 1.8157 | 1.6 | 2.8879 | 14.687 | 14.38 | 0.98 | 14.703 | 3151.557 | 1.68 | 0.933 | 0 | 0.933 | 0.741 | 0 | 0.741 | 1.1589 |  |  |  | 79.474 | -0.0355 | -5 | 0.006 | -0.86753 | 0 | n/a | 0.794
2019-03-07 | 12:31 | 15.089 | 0.0976 | 976.4503 | 43.9 | -0.4 | 140.2 |  | 0.6 | 0.8738 | 13.1852 | 0.0853 | 38.384 | 0 | 38.4 | 30.5165 | 0 | 30.5 | 140.2 |  |  | 0 | 0.5243 | 11.7 | 858 | 847 | 859 | 64.8 | 20.15 | 0.46 | 991 | 2 | 45 | 37 | 190 | 168.3 | 3.8 | 174 | n/a | 2 | 17:31 | 47.1585 | -88.4854 | 310.8 | 27.7 | 12 | 11 | 0x5264a904 | 1.5 | 1.6 | 2.4 | 14.687 | 14.63 | 1 | 14.44 | 3134.384 | 12.91 | 0.956 | 0 | 0.956 | 0.76 | 0 | 0.76 | 1.0583 |  |  |  | 90.623 | -0.03675 | -5 | 0.00675 | -0.89808 | 0 | n/a | 0.795
2019-03-07 | 12:31 | 14.67 | 0.2396 | 2396.4944 | 44 | -0.4 | 150.2 |  | 0.6 | 0.8757 | 12.8472 | 0.2099 | 38.5319 | 0 | 38.5 | 30.643 | 0 | 30.6 | 150.2 |  |  | 0 | 0.5254 | 11.8 | 857 | 848 | 859 | 65 | 20.22 | 0.46 | 991 | 2 | 45 | 37 | 190 | 168.8 | 3.9 | 174 | n/a | 2 | 17:31 | 47.1585 | -88.4853 | 310.7 | 26.2 | 12 | 11 | 0x5264a904 | 1.6426 | 1.7426 | 2.5426 | 14.687 | 14.86 | 1.01 | 14.191 | 3103.817 | 32.271 | 0.975 | 0 | 0.975 | 0.775 | 0 | 0.775 | 1.1523 |  |  |  | 92.3 | -0.02875 | -5 | 0.00625 | -0.70258 | 0 | n/a | 0.795
2019-03-07 | 12:31 | 14.321 | 0.3499 | 3498.6239 | 44 | -0.4 | 130.2 |  | 0.6 | 0.8774 | 12.5655 | 0.307 | 38.5814 | 0 | 38.6 | 30.6824 | 0 | 30.7 | 130.2 |  |  | 0 | 0.5264 | 11.8 | 858 | 849 | 859 | 65 | 20.22 | 0.46 | 991 | 2 | 45 | 37 | 190 | 168.3 | 3.8 | 174 | n/a | 2 | 17:31 | 47.1585 | -88.4851 | 310.5 | 25.2 | 12 | 11 | 0x5264a904 | 1.3435 | 1.5148 | 2.1009 | 14.687 | 15.08 | 1.03 | 13.973 | 3079.853 | 47.887 | 0.99 | 0 | 0.99 | 0.788 | 0 | 0.788 | 1.0134 |  |  |  | 93.82 | -0.032 | -5 | 0.006 | -0.782 | 0 | n/a | 0.795
2019-03-07 | 12:31 | 11.716 | 0.3139 | 3138.7667 | 42.3 | -0.4 | 153.7 |  | 0.5 | 0.8977 | 10.5176 | 0.2818 | 37.9416 | 0 | 37.9 | 30.1736 | 0 | 30.2 | 153.6866 |  |  | 0 | 0.4488 | 11.8 | 858 | 849 | 860 | 65 | 20.22 | 0.46 | 991 | 2 | 45 | 37 | 190 | 168 | 3.9 | 174 | n/a | 2 | 17:31 | 47.1585 | -88.485 | 310.3 | 24.4 | 12 | 11 | 0x5264a904 | 1.2713 | 1.5426 | 2.0426 | 14.687 | 18.16 | 1.24 | 11.397 | 3073.332 | 52.403 | 1.161 | 0 | 1.161 | 0.923 | 0 | 0.923 | 1.4261 |  |  |  | 95.365 | -0.034 | -5 | 0.006 | -0.83088 | 0 | n/a | 0.795
2019-03-07 | 12:31 | 12.733 | 0.1172 | 1172.1 | 39 | -0.4 | 187.3 |  | 0.4 | 0.8915 | 11.3512 | 0.1045 | 34.7377 | 0 | 34.7 | 27.6256 | 0 | 27.6 | 187.3246 |  |  | 0 | 0.3566 | 11.8 | 858 | 848 | 860 | 65 | 20.22 | 0.46 | 991 | 2 | 45 | 37 | 190 | 168.8 | 3.9 | 174.3 | n/a | 2 | 17:31 | 47.1585 | -88.4849 | 310.2 | 23.5 | 12 | 10 | 0x5264a104 | 1.3 | 1.6 | 2.1 | 14.687 | 17.09 | 1.16 | 12.175 | 3125.568 | 18.312 | 1.002 | 0 | 1.002 | 0.797 | 0 | 0.797 | 1.6379 |  |  |  | 71.392 | -0.0355 | -5 | 0.006 | -0.86753 | 0 | n/a | 0.795
2019-03-07 | 12:31 | 14.366 | 0.0434 | 434.3851 | 34.5 | -0.4 | 231.4 |  | 0.3 | 0.8796 | 12.6367 | 0.0382 | 30.3414 | 0 | 30.3 | 24.1294 | 0 | 24.1 | 231.4022 |  |  | 0 | 0.2639 | 11.8 | 858 | 848 | 859 | 65 | 20.22 | 0.46 | 991 | 2 | 45 | 37 | 190 | 169 | 3.9 | 174.6 | n/a | 2 | 17:31 | 47.1585 | -88.4847 | 310 | 22.1 | 12 | 11 | 0x5264a904 | 1.3 | 1.6 | 2.1 | 14.687 | 15.36 | 1.05 | 13.687 | 3143.181 | 6.049 | 0.79 | 0 | 0.79 | 0.629 | 0 | 0.629 | 1.8278 |  |  |  | 47.725 | -0.037499 | -5 | 0.006 | -0.91637 | 0 | n/a | 0.795
2019-03-07 | 12:31 | 14.99 | 0.0146 | 146.28 | 31.3 | -0.4 | 279 |  | 0.3 | 0.8751 | 13.1181 | 0.0128 | 27.3615 | 0 | 27.4 | 21.7786 | 0 | 21.8 | 279.0158 |  |  | 0 | 0.2625 | 11.8 | 858 | 848 | 859 | 65.7 | 20.46 | 0.47 | 991 | 2 | 45 | 37 | 190.7 | 169 | 4 | 175 | n/a | 2 | 17:31 | 47.1585 | -88.4846 | 309.9 | 19.7 | 12 | 9 | 0x5260a104 | 1.3 | 1.6 | 2.1 | 14.687 | 14.79 | 1.01 | 14.269 | 3148.325 | 1.955 | 0.688 | 0 | 0.688 | 0.547 | 0 | 0.547 | 2.1264 |  |  |  | 45.814 | -0.036501 | -5 | 0.006 | -0.89198 | 0 | n/a | 0.796
2019-03-07 | 12:31 | 15.244 | 0.2653 | 2652.856 | 28.2 | -0.4 | 243.3 |  | 0.4 | 0.8711 | 13.28 | 0.2311 | 24.5261 | 0 | 24.5 | 19.5275 | 0 | 19.5 | 243.2779 |  |  | 0 | 0.3485 | 11.8 | 858 | 848 | 859 | 66 | 20.54 | 0.47 | 991 | 2 | 45 | 37 | 191 | 169 | 4 | 174.6 | n/a | 2 | 17:31 | 47.1585 | -88.4845 | 309.7 | 19 | 12 | 9 | 0x5260a104 | 1.3 | 1.6 | 2.1 | 14.687 | 14.32 | 0.97 | 14.791 | 3098.225 | 34.316 | 0.599 | 0 | 0.599 | 0.477 | 0 | 0.477 | 1.8023 |  |  |  | 59.11 | -0.03825 | -5 | 0.006 | -0.93473 | 0 | n/a | 0.796
2019-03-07 | 12:31 | 14.218 | 0.657 | 6570.1124 | 24.5 | -0.4 | 233.7 |  | 0.5 | 0.8754 | 12.4473 | 0.5752 | 21.4666 | 0 | 21.5 | 17.0916 | 0 | 17.1 | 233.7433 |  |  | 0 | 0.4377 | 11.8 | 857 | 848 | 858 | 66 | 20.54 | 0.47 | 991 | 2 | 45 | 37 | 190.3 | 168.3 | 3.9 | 174.2 | n/a | 1 | 17:31 | 47.1586 | -88.4844 | 309.6 | 18.7 | 12 | 8 | 0x5240a104 | 1.4426 | 1.8139 | 2.3139 | 14.687 | 14.83 | 1.01 | 14.23 | 3013.254 | 88.62 | 0.544 | 0 | 0.544 | 0.433 | 0 | 0.433 | 1.7969 |  |  |  | 77.046 | -0.02925 | -5 | 0.006 | -0.7148 | 0 | n/a | 0.796
2019-03-07 | 12:31 | 14.038 | 0.7067 | 7067.1333 | 21.9 | -0.4 | 250.3 |  | 0.5 | 0.8763 | 12.3019 | 0.6193 | 19.1766 | 0 | 19.2 | 15.2683 | 0 | 15.3 | 250.3 |  |  | 0 | 0.4382 | 11.8 | 856 | 847 | 859 | 66 | 20.54 | 0.47 | 991 | 2 | 45 | 37 | 190.8 | 168 | 3.9 | 174.1 | n/a | 1 | 17:31 | 47.1586 | -88.4843 | 309.4 | 18.5 | 12 | 8 | 0x5240a104 | 1.5 | 1.9 | 2.4 | 14.687 | 14.95 | 1.02 | 14.112 | 3001.034 | 96.159 | 0.49 | 0 | 0.49 | 0.39 | 0 | 0.39 | 1.939 |  |  |  | 77.721 | 0.052 | -5 | 0.00525 | 1.2708 | 0 | n/a | 0.796
2019-03-07 | 12:31 | 14.281 | 0.43 | 4300.4667 | 20.1 | -0.4 | 257.2 |  | 0.6 | 0.8769 | 12.5225 | 0.3771 | 17.6335 | 0 | 17.6 | 14.0397 | 0 | 14 | 257.2297 |  |  | 0 | 0.5261 | 11.8 | 857 | 847 | 859 | 66 | 20.54 | 0.47 | 991 | 2 | 45 | 37 | 191 | 168 | 3.9 | 174.5 | n/a | 1 | 17:31 | 47.1587 | -88.4843 | 309 | 19 | 12 | 9 | 0x5260a104 | 1.5713 | 1.9713 | 2.5426 | 14.687 | 15.01 | 1.02 | 14.042 | 3059.822 | 58.645 | 0.451 | 0 | 0.451 | 0.359 | 0 | 0.359 | 1.9959 |  |  |  | 93.474 | 0.02625 | -5 | 0.00575 | 0.64148 | 0 | n/a | 0.796
2019-03-07 | 12:31 | 14.426 | 0.3835 | 3834.8988 | 18.6 | -0.4 | 284.2 |  | 0.6 | 0.8762 | 12.6394 | 0.336 | 16.3058 | 0 | 16.3 | 12.9826 | 0 | 13 | 284.163 |  |  | 0 | 0.5257 | 11.8 | 856 | 846 | 858 | 66 | 20.54 | 0.47 | 991 | 2 | 45 | 37 | 191 | 168 | 3.9 | 174.8 | n/a | 1 | 17:31 | 47.1588 | -88.4842 | 308.8 | 20.1 | 12 | 9 | 0x5260a104 | 1.5287 | 1.8574 | 2.4574 | 14.687 | 14.92 | 1.02 | 14.135 | 3069.689 | 51.937 | 0.415 | 0 | 0.415 | 0.33 | 0 | 0.33 | 2.1915 |  |  |  | 92.832 | -0.006 | -5 | 0.00525 | -0.14663 | 0 | n/a | 0.796
2019-03-07 | 12:31 | 14.24 | 0.6494 | 6494.3176 | 17.5 | -0.4 | 300.4 |  | 0.6 | 0.8753 | 12.4636 | 0.5684 | 15.3496 | 0 | 15.3 | 12.2213 | 0 | 12.2 | 300.4 |  |  | 0 | 0.5252 | 11.8 | 855 | 844 | 857 | 66 | 20.54 | 0.47 | 991 | 2 | 45 | 37 | 191 | 168 | 3.9 | 174.8 | n/a | 1 | 17:31 | 47.1589 | -88.4842 | 308.7 | 21 | 12 | 9 | 0x5260a104 | 1.5713 | 1.9426 | 2.5426 | 14.687 | 14.81 | 1.01 | 14.251 | 3013.442 | 87.472 | 0.389 | 0 | 0.389 | 0.309 | 0 | 0.309 | 2.3064 |  |  |  | 92.323 | -0.023 | -5 | 0.00575 | -0.56206 | 0 | n/a | 0.796
2019-03-07 | 12:31 | 14.003 | 0.6261 | 6260.7037 | 16.3 | -0.4 | 300.4 |  | 0.47 | 0.8772 | 12.2831 | 0.5492 | 14.2906 | 0 | 14.3 | 11.3881 | 0 | 11.4 | 300.4 |  |  | 0 | 0.4109 | 11.7 | 855 | 845 | 856 | 66.8 | 20.77 | 0.48 | 991 | 2 | 45 | 37 | 191 | 168 | 3.9 | 174.4 | n/a | 1 | 17:31 | 47.1589 | -88.4842 | 308.3 | 21.9 | 12 | 9 | 0x5260a104 | 1.6713 | 2.0713 | 2.6713 | 14.687 | 15.06 | 1.03 | 13.999 | 3016.061 | 85.828 | 0.367 | 0 | 0.367 | 0.293 | 0 | 0.293 | 2.3423 |  |  |  | 73.367 | -0.03075 | -5 | 0.006 | -0.75145 | 0 | n/a | 0.797
2019-03-07 | 12:31 | 14.615 | 0.5 | 4999.7344 | 15.4 | -0.4 | 338.4 |  | 0.3 | 0.8736 | 12.7684 | 0.4368 | 13.4637 | 0 | 13.5 | 10.7323 | 0 | 10.7 | 338.4458 |  |  | 0 | 0.2621 | 11.8 | 855 | 844 | 856 | 67 | 20.85 | 0.48 | 991 | 2 | 45 | 37 | 191 | 168 | 3.9 | 174 | n/a | 1 | 17:31 | 47.1591 | -88.4842 | 308 | 23.9 | 12 | 9 | 0x5260a104 | 1.7713 | 1.3157 | 2.7713 | 14.687 | 14.62 | 1 | 14.463 | 3045.748 | 66.316 | 0.336 | 0 | 0.336 | 0.268 | 0 | 0.268 | 2.5637 |  |  |  | 45.458 | 0.154 | -5 | 0.006 | 3.7634 | 0 | n/a | 0.797
2019-03-07 | 12:31 | 14.024 | 0.885 | 8850.0803 | 14.3 | -0.4 | 303.6 |  | 0.2 | 0.8748 | 12.2685 | 0.7742 | 12.5026 | 0 | 12.5 | 9.9662 | 0 | 10 | 303.5663 |  |  | 0 | 0.175 | 11.7 | 855 | 844 | 856 | 67 | 20.85 | 0.48 | 991 | 2 | 44.25 | 37 | 191 | 168 | 3.9 | 174.3 | n/a | 1 | 17:31 | 47.1592 | -88.4842 | 307.7 | 24.6 | 12 | 8 | 0x52608104 | 1.8 | 1 | 2.8 | 14.687 | 14.76 | 1.01 | 14.312 | 2963.758 | 119.037 | 0.316 | 0 | 0.316 | 0.252 | 0 | 0.252 | 2.3287 |  |  |  | 30.732 | 0.114 | -5 | 0.006 | 2.7859 | 0 | n/a | 0.797
2019-03-07 | 12:31 | 13.836 | 0.7935 | 7935.1525 | 13.4 | -0.4 | 314.4 |  | 0.1 | 0.877 | 12.134 | 0.6959 | 11.7207 | 0 | 11.7 | 9.3429 | 0 | 9.3 | 314.4041 |  |  | 0 | 0.0877 | 11.8 | 855 | 844 | 856 | 67 | 20.85 | 0.48 | 991 | 2 | 44 | 37 | 191 | 168 | 3.9 | 174.7 | n/a | 1 | 17:31 | 47.1593 | -88.4842 | 307.4 | 24.6 | 12 | 8 | 0x52608104 | 1.8 | 1 | 2.8 | 14.687 | 15.04 | 1.02 | 14.026 | 2979.671 | 108.766 | 0.301 | 0 | 0.301 | 0.24 | 0 | 0.24 | 2.4517 |  |  |  | 15.659 | 0.2315 | -5 | 0.006 | 5.6573 | 0 | n/a | 0.797
2019-03-07 | 12:31 | 14.098 | 0.3383 | 3383.0137 | 12.5 | -0.3 | 338.3 |  | 0.1 | 0.8789 | 12.3908 | 0.2973 | 11.0029 | 0 | 11 | 8.7707 | 0 | 8.8 | 338.2841 |  |  | 0 | 0.0879 | 11.8 | 855 | 844 | 855 | 67 | 20.85 | 0.48 | 991 | 2 | 44 | 37 | 191 | 168.8 | 3.9 | 175 | n/a | 1 | 17:31 | 47.1594 | -88.4841 | 307.2 | 24.6 | 12 | 8 | 0x52608104 | 1.8 | 1 | 2.8 | 14.687 | 15.28 | 1.04 | 13.78 | 3076.193 | 46.982 | 0.286 | 0 | 0.286 | 0.228 | 0 | 0.228 | 2.6669 |  |  |  | 15.865 | 0.15525 | -5 | 0.006 | 3.7939 | 0 | n/a | 0.797
2019-03-07 | 12:31 | 14.512 | 0.1118 | 1117.7193 | 12.1 | -0.3 | 303.5 |  | 0.02 | 0.8778 | 12.7376 | 0.0981 | 10.6208 | 0 | 10.6 | 8.4661 | 0 | 8.5 | 303.4839 |  |  | 0 | 0.0141 | 11.7 | 855 | 844 | 855 | 67 | 20.85 | 0.48 | 991 | 2 | 44 | 37 | 191 | 169 | 3.9 | 174.6 | n/a | 1 | 17:31 | 47.1595 | -88.4841 | 307.1 | 24.6 | 12 | 8 | 0x52608104 | 1.8 | 1 | 2.8 | 14.687 | 15.13 | 1.03 | 13.928 | 3126.774 | 15.328 | 0.273 | 0 | 0.273 | 0.218 | 0 | 0.218 | 2.3657 |  |  |  | 2.523 | 0.14525 | -5 | 0.006 | 3.5495 | 0 | n/a | 0.797
2019-03-07 | 12:31 | 14.689 | 0.0379 | 379.2701 | 12.7 | -0.4 | 280.5 |  | 0 | 0.8771 | 12.8836 | 0.0333 | 11.0968 | 0 | 11.1 | 8.8456 | 0 | 8.8 | 280.5 |  |  | 0 | 0 | 11.8 | 854 | 843 | 855 | 67 | 20.85 | 0.48 | 991 | 2 | 44 | 37 | 191 | 169 | 4 | 174.2 | n/a | 1 | 17:32 | 47.1596 | -88.4841 | 306.9 | 27.7 | 12 | 8 | 0x52608104 | 2.2278 | 1 | 3.0852 | 14.687 | 15.05 | 1.02 | 14.012 | 3143.291 | 5.166 | 0.284 | 0 | 0.284 | 0.226 | 0 | 0.226 | 2.1732 |  |  |  | 0 | 0.2535 | -5 | 0.00525 | 6.1949 | 0 | n/a | 0.797
2019-03-07 | 12:32 | 14.68 | 0.0175 | 174.8443 | 15 | -0.4 | 229.8 |  | 0 | 0.8774 | 12.8801 | 0.0153 | 13.1512 | 0 | 13.2 | 10.4831 | 0 | 10.5 | 229.775 |  |  | 0 | 0 | 11.8 | 854 | 843 | 855 | 67 | 20.85 | 0.48 | 991 | 2 | 44 | 37 | 191 | 169 | 3.9 | 174.1 | n/a | 2 | 17:32 | 47.1597 | -88.4841 | 306.8 | 29 | 12 | 10 | 0x52648904 | 2.4 | 1 | 3.2 | 14.687 | 15.08 | 1.03 | 13.978 | 3148.904 | 2.387 | 0.337 | 0 | 0.337 | 0.268 | 0 | 0.268 | 1.7838 |  |  |  | 0 | 0.13825 | -5 | 0.005 | 3.3785 | 0 | n/a | 0.797
2019-03-07 | 12:32 | 14.494 | 0.0151 | 150.5254 | 15.8 | -0.4 | 210.4 |  | 0 | 0.8788 | 12.7376 | 0.0132 | 13.8447 | 0 | 13.8 | 11.0366 | 0 | 11 | 210.4 |  |  | 0 | 0 | 11.8 | 854 | 843 | 855 | 67 | 20.87 | 0.48 | 990 | 2 | 44 | 37 | 191 | 169 | 3.9 | 174.5 | n/a | 2 | 17:32 | 47.1598 | -88.4841 | 306.4 | 29 | 12 | 10 | 0x52648904 | 2.4 | 1 | 3.2 | 14.687 | 15.27 | 1.04 | 13.793 | 3149.909 | 2.082 | 0.359 | 0 | 0.359 | 0.286 | 0 | 0.286 | 1.6522 |  |  |  | 0 | 0.14675 | -5 | 0.00575 | 3.5862 | 0 | n/a | 0.797
2019-03-07 | 12:32 | 14.275 | 0.0084 | 83.8032 | 16 | -0.4 | 213.5 |  | 0 | 0.8805 | 12.569 | 0.0074 | 14.1117 | 0 | 14.1 | 11.2497 | 0 | 11.2 | 213.4629 |  |  | 0 | 0 | 11.8 | 854 | 843 | 856 | 67 | 20.87 | 0.48 | 990 | 2 | 44 | 37 | 191 | 168.3 | 3.9 | 174.8 | n/a | 2 | 17:32 | 47.16 | -88.4841 | 306.7 | 33.5 | 12 | 9 | 0x42648904 | 1.4022 | 1.0713 | 2.3447 | 14.687 | 15.49 | 1.05 | 13.572 | 3151.318 | 1.177 | 0.371 | 0 | 0.371 | 0.295 | 0 | 0.295 | 1.6995 |  |  |  | 0 | 0.10525 | -5 | 0.006 | 2.572 | 0 | n/a | 0.797
2019-03-07 | 12:32 | 14.306 | 0.0095 | 95.2589 | 16.3 | -0.4 | 192.5 |  | 0 | 0.8803 | 12.5934 | 0.0084 | 14.3318 | 0 | 14.3 | 11.4251 | 0 | 11.4 | 192.5452 |  |  | 0 | 0 | 11.7 | 856 | 845 | 858 | 67 | 20.87 | 0.48 | 990 | 2 | 44 | 37 | 191 | 168 | 3.9 | 175 | n/a | 2 | 17:32 | 47.1602 | -88.4841 | 306.7 | 35.3 | 12 | 9 | 0x42648904 | 1 | 1.1 | 2 | 14.687 | 15.46 | 1.05 | 13.602 | 3151.585 | 1.336 | 0.376 | 0 | 0.376 | 0.299 | 0 | 0.299 | 1.5301 |  |  |  | 0 | 0.03325 | -5 | 0.006 | 0.81255 | 0 | n/a | 0.797
2019-03-07 | 12:32 | 14.702 | 0.0088 | 88.2947 | 17.1 | -0.4 | 206.8 |  | 0 | 0.8773 | 12.8986 | 0.0077 | 14.9696 | 0 | 15 | 11.9336 | 0 | 11.9 | 206.8295 |  |  | 0 | 0 | 11.8 | 856 | 845 | 858 | 67 | 20.87 | 0.48 | 990 | 2 | 44 | 37 | 191 | 168.7 | 4 | 175 | n/a | 2 | 17:32 | 47.1603 | -88.4841 | 306.8 | 33.4 | 12 | 9 | 0x42648904 | 1 | 1.1 | 2 | 14.687 | 15.07 | 1.03 | 13.984 | 3151.32 | 1.205 | 0.383 | 0 | 0.383 | 0.305 | 0 | 0.305 | 1.6046 |  |  |  | 0 | -0.007976 | -5 | 0.006 | -0.19491 | 0 | n/a | 0.797
2019-03-07 | 12:32 | 15.208 | 0.008 | 80 | 18.4 | -0.3 | 193.2 |  | 0 | 0.8736 | 13.2851 | 0.007 | 16.0495 | 0 | 16 | 12.7945 | 0 | 12.8 | 193.2459 |  |  | 0 | 0 | 11.8 | 855 | 844 | 857 | 67 | 20.87 | 0.48 | 990 | 2 | 44 | 37 | 191 | 169 | 4 | 175 | n/a | 2 | 17:32 | 47.1604 | -88.4841 | 307.4 | 31.5 | 12 | 9 | 0x42648904 | 1.1426 | 1.2426 | 2.1426 | 14.687 | 14.61 | 0.99 | 14.471 | 3151.741 | 1.055 | 0.399 | 0 | 0.399 | 0.318 | 0 | 0.318 | 1.4558 |  |  |  | 0 | -0.011502 | -5 | 0.00525 | -0.28107 | 0 | n/a | 0.797
2019-03-07 | 12:32 | 15.191 | 0.0491 | 491.2543 | 20.2 | -0.3 | 173.8 |  | 0 | 0.8734 | 13.2675 | 0.0429 | 17.6093 | 0 | 17.6 | 14.038 | 0 | 14 | 173.7729 |  |  | 0 | 0 | 11.8 | 854 | 843 | 855 | 67 | 20.87 | 0.48 | 990 | 2 | 44 | 37 | 191 | 169 | 4 | 174.7 | n/a | 2 | 17:32 | 47.1606 | -88.4841 | 307.7 | 29.9 | 12 | 9 | 0x42648904 | 1.3426 | 1.4426 | 2.4139 | 14.687 | 14.58 | 0.99 | 14.498 | 3143.687 | 6.47 | 0.437 | 0 | 0.437 | 0.348 | 0 | 0.348 | 1.3075 |  |  |  | 0 | -0.01975 | -5 | 0.005 | -0.48264 | 0 | n/a | 0.797
2019-03-07 | 12:32 | 14.664 | 0.1988 | 1988.343 | 20.9 | -0.4 | 187.4 |  | 0 | 0.876 | 12.8461 | 0.1742 | 18.3332 | 0 | 18.3 | 14.615 | 0 | 14.6 | 187.3923 |  |  | 0 | 0 | 11.9 | 853 | 843 | 854 | 67 | 20.87 | 0.48 | 990 | 2 | 44 | 37 | 191 | 169 | 4.1 | 174.3 | n/a | 2 | 17:32 | 47.1607 | -88.484 | 308.3 | 28.8 | 12 | 10 | 0x52648904 | 1.4 | 1.5 | 2.5 | 14.687 | 14.91 | 1.02 | 14.149 | 3111.445 | 26.853 | 0.465 | 0 | 0.465 | 0.371 | 0 | 0.371 | 1.4413 |  |  |  | 0 | 0.145 | -5 | 0.005 | 3.5434 | 0 | n/a | 0.797
2019-03-07 | 12:32 | 14.23 | 0.4495 | 4494.5878 | 21 | -0.3 | 155.1 |  | 0 | 0.8772 | 12.4823 | 0.3943 | 18.3973 | 0 | 18.4 | 14.6662 | 0 | 14.7 | 155.0742 |  |  | 0 | 0 | 11.9 | 853 | 843 | 854 | 67 | 20.87 | 0.48 | 990 | 2 | 44 | 37 | 191 | 169 | 4.1 | 174 | n/a | 2 | 17:32 | 47.1608 | -88.4839 | 308.8 | 28.5 | 12 | 10 | 0x52648904 | 1.8278 | 1.7852 | 2.9278 | 14.687 | 15.05 | 1.02 | 13.999 | 3057.887 | 61.474 | 0.472 | 0 | 0.472 | 0.376 | 0 | 0.376 | 1.2064 |  |  |  | 0 | 0.0945 | -5 | 0.00575 | 2.3093 | 0 | n/a | 0.797
2019-03-07 | 12:32 | 14.098 | 0.3198 | 3198.4841 | 20.8 | -0.3 | 171.3 |  | 0 | 0.8793 | 12.3968 | 0.2812 | 18.2824 | 0 | 18.3 | 14.5745 | 0 | 14.6 | 171.3484 |  |  | 0 | 0 | 11.9 | 854 | 843 | 854 | 67 | 20.87 | 0.48 | 990 | 2 | 44 | 37 | 191.8 | 169 | 4.2 | 174 | n/a | 2 | 17:32 | 47.1609 | -88.4839 | 309.3 | 28.6 | 12 | 10 | 0x52648904 | 2 | 1.9 | 3.1 | 14.687 | 15.32 | 1.04 | 13.726 | 3084.196 | 44.534 | 0.476 | 0 | 0.476 | 0.38 | 0 | 0.38 | 1.3537 |  |  |  | 0 | 0.0395 | -5 | 0.00525 | 0.96528 | 0 | n/a | 0.797
2019-03-07 | 12:32 | 14.213 | 0.1943 | 1942.8066 | 20.2 | -0.3 | 183.6 |  | 0 | 0.8795 | 12.5008 | 0.1709 | 17.8065 | 0 | 17.8 | 14.1951 | 0 | 14.2 | 183.5893 |  |  | 0 | 0 | 11.9 | 853 | 843 | 854 | 67 | 20.87 | 0.48 | 990 | 2 | 44 | 37 | 192 | 169 | 4.2 | 174 | n/a | 2 | 17:32 | 47.161 | -88.4839 | 309.9 | 28.8 | 12 | 10 | 0x52648904 | 2.2852 | 1.2583 | 3.3139 | 14.687 | 15.35 | 1.04 | 13.699 | 3111.341 | 27.068 | 0.464 | 0 | 0.464 | 0.37 | 0 | 0.37 | 1.451 |  |  |  | 0 | 0.09075 | -5 | 0.005 | 2.2177 | 0 | n/a | 0.797
2019-03-07 | 12:32 | 14.312 | 0.1154 | 1154.433 | 19.7 | -0.3 | 170.3 |  | 0 | 0.8795 | 12.587 | 0.1015 | 17.3414 | 0 | 17.3 | 13.8244 | 0 | 13.8 | 170.3 |  |  | 0 | 0 | 11.9 | 853 | 843 | 854 | 67 | 20.87 | 0.48 | 990 | 2 | 44 | 37 | 192 | 169 | 4.2 | 174 | n/a | 2 | 17:32 | 47.1611 | -88.4839 | 310.1 | 29.4 | 12 | 10 | 0x52648904 | 1.4018 | 1.0713 | 2.2592 | 14.687 | 15.34 | 1.04 | 13.707 | 3128.959 | 16.063 | 0.451 | 0 | 0.451 | 0.36 | 0 | 0.36 | 1.3443 |  |  |  | 0 | 0.0455 | -5 | 0.005 | 1.1119 | 0 | n/a | 0.797
2019-03-07 | 12:32 | 14.329 | 0.0794 | 794.0151 | 19 | -0.3 | 204.4 |  | 0 | 0.8796 | 12.6039 | 0.0698 | 16.7227 | 0 | 16.7 | 13.3312 | 0 | 13.3 | 204.4239 |  |  | 0 | 0 | 11.9 | 852 | 842 | 854 | 67 | 20.87 | 0.48 | 990 | 2 | 44 | 37 | 192 | 169 | 4.2 | 174 | n/a | 2 | 17:32 | 47.1613 | -88.4839 | 310.6 | 29.6 | 12 | 10 | 0x52648904 | 1 | 1.1 | 1.8 | 14.687 | 15.36 | 1.05 | 13.688 | 3135.977 | 11.06 | 0.436 | 0 | 0.436 | 0.347 | 0 | 0.347 | 1.6152 |  |  |  | 0 | 0.0015 | -5 | 0.005 | 0.036656 | 0 | n/a | 0.797
2019-03-07 | 12:32 | 14.322 | 0.0591 | 590.5537 | 17.5 | -0.3 | 183.6 |  | 0 | 0.8798 | 12.6015 | 0.052 | 15.4302 | 0 | 15.4 | 12.3008 | 0 | 12.3 | 183.6059 |  |  | 0 | 0 | 11.9 | 853 | 844 | 854 | 67 | 20.87 | 0.48 | 990 | 2 | 44 | 37 | 192 | 169 | 4.2 | 174 | n/a | 2 | 17:32 | 47.1614 | -88.4839 | 311.1 | 29.8 | 12 | 10 | 0x52648904 | 1 | 1.1 | 1.8 | 14.687 | 15.39 | 1.05 | 13.656 | 3140.932 | 8.243 | 0.403 | 0 | 0.403 | 0.321 | 0 | 0.321 | 1.4532 |  |  |  | 0 | 0.1185 | -5 | 0.005 | 2.8958 | 0 | n/a | 0.797
2019-03-07 | 12:32 | 14.594 | 0.0372 | 372.4329 | 16.1 | -0.3 | 170.3 |  | 0 | 0.878 | 12.8136 | 0.0327 | 14.1682 | 0 | 14.2 | 11.2947 | 0 | 11.3 | 170.3 |  |  | 0 | 0 | 11.9 | 853 | 844 | 854 | 67 | 20.87 | 0.48 | 990 | 2 | 44 | 37 | 192 | 169 | 4.2 | 174 | n/a | 2 | 17:32 | 47.1615 | -88.4839 | 311.3 | 30.1 | 12 | 10 | 0x52648904 | 1.2852 | 1.4565 | 2.2278 | 14.687 | 15.15 | 1.03 | 13.895 | 3146.102 | 5.11 | 0.364 | 0 | 0.364 | 0.29 | 0 | 0.29 | 1.3278 |  |  |  | 0 | 0.097 | -5 | 0.005 | 2.3704 | 0 | n/a | 0.797
2019-03-07 | 12:32 | 14.897 | 0.0261 | 260.8172 | 15.1 | -0.3 | 190.4 |  | 0 | 0.8758 | 13.0472 | 0.0228 | 13.2181 | 0 | 13.2 | 10.5374 | 0 | 10.5 | 190.4 |  |  | 0 | 0 | 11.9 | 853 | 843 | 854 | 67 | 20.87 | 0.48 | 990 | 2 | 44 | 37 | 192 | 169 | 4.2 | 174 | n/a | 2 | 17:32 | 47.1616 | -88.484 | 311.5 | 30 | 12 | 10 | 0x52648904 | 1.6139 | 1.8139 | 2.6852 | 14.687 | 14.87 | 1.01 | 14.179 | 3148.038 | 3.508 | 0.334 | 0 | 0.334 | 0.266 | 0 | 0.266 | 1.4588 |  |  |  | 0 | 0.031 | -5 | 0.005 | 0.75756 | 0 | n/a | 0.797
2019-03-07 | 12:32 | 14.879 | 0.0714 | 713.7675 | 14.5 | -0.3 | 166.5 |  | 0 | 0.8756 | 13.0276 | 0.0625 | 12.7356 | 0 | 12.7 | 10.1527 | 0 | 10.2 | 166.5271 |  |  | 0 | 0 | 11.8 | 854 | 842 | 854 | 67 | 20.87 | 0.48 | 990 | 2 | 44 | 37 | 192 | 169 | 4.1 | 174 | n/a | 2 | 17:32 | 47.1617 | -88.4841 | 311.7 | 29.6 | 12 | 10 | 0x52648904 | 2.1991 | 1.2583 | 3.2278 | 14.687 | 14.85 | 1.01 | 14.213 | 3139.058 | 9.584 | 0.321 | 0 | 0.321 | 0.256 | 0 | 0.256 | 1.2742 |  |  |  | 0 | 0.00475 | -5 | 0.005 | 0.11608 | 0 | n/a | 0.797
2019-03-07 | 12:32 | 14.196 | 1.3546 | 13546.3043 | 14 | -0.3 | 191.5 |  | 0 | 0.8696 | 12.3452 | 1.178 | 12.2146 | 0 | 12.2 | 9.7374 | 0 | 9.7 | 191.5022 |  |  | 0 | 0 | 11.9 | 853 | 842 | 854 | 67 | 20.87 | 0.48 | 990 | 2 | 44 | 37 | 192 | 169 | 4 | 174 | n/a | 2 | 17:32 | 47.1619 | -88.4841 | 311.7 | 29.6 | 12 | 10 | 0x52648904 | 1.4028 | 1.0712 | 2.4028 | 14.687 | 14.15 | 0.96 | 14.99 | 2878.61 | 174.833 | 0.298 | 0 | 0.298 | 0.238 | 0 | 0.238 | 1.418 |  |  |  | 0 | 0.2545 | -5 | 0.005 | 6.2193 | 0 | n/a | 0.797
2019-03-07 | 12:32 | 12.164 | 3.3473 | 33473.1126 | 13.7 | -0.3 | 251 |  | 0 | 0.8674 | 10.5514 | 2.9035 | 11.8603 | 0 | 11.9 | 9.4549 | 0 | 9.5 | 251.031 |  |  | 0 | 0 | 11.9 | 852 | 841 | 853 | 67 | 20.87 | 0.48 | 990 | 2 | 44 | 37 | 192 | 169 | 4 | 174 | n/a | 2 | 17:32 | 47.162 | -88.4841 | 312.1 | 29.9 | 12 | 10 | 0x52648904 | 1.2851 | 1.5989 | 2.5702 | 14.687 | 13.9 | 0.95 | 15.284 | 2471.69 | 432.9 | 0.291 | 0 | 0.291 | 0.232 | 0 | 0.232 | 1.8673 |  |  |  | 0 | 0.2655 | -5 | 0.005 | 6.4882 | 0 | n/a | 0.797
2019-03-07 | 12:32 | 12.746 | 3.6649 | 36649.1341 | 13.5 | -0.3 | 314.3 |  | 0 | 0.8602 | 10.9637 | 3.1526 | 11.6521 | 0 | 11.7 | 9.2889 | 0 | 9.3 | 314.3436 |  |  | 0 | 0 | 11.8 | 852 | 841 | 854 | 67 | 20.87 | 0.48 | 990 | 2 | 43.25 | 37 | 191.3 | 169 | 4 | 174 | n/a | 2 | 17:32 | 47.1621 | -88.4841 | 312.6 | 31.4 | 12 | 10 | 0x52648904 | 1.6852 | 1.2296 | 3.0139 | 14.687 | 13.15 | 0.9 | 16.252 | 2446.725 | 447.784 | 0.272 | 0 | 0.272 | 0.217 | 0 | 0.217 | 2.2276 |  |  |  | 0 | 0.24325 | -5 | 0.005 | 5.9444 | 0 | n/a | 0.797
2019-03-07 | 12:32 | 13.402 | 1.3235 | 13235.3122 | 13.4 | -0.3 | 360.8 |  | 0 | 0.8757 | 11.7363 | 1.159 | 11.7108 | 0 | 11.7 | 9.3357 | 0 | 9.3 | 360.8 |  |  | 0 | 0 | 11.9 | 853 | 841 | 854 | 67 | 20.87 | 0.48 | 990 | 2 | 43 | 37 | 191.7 | 169 | 4.1 | 174.4 | n/a | 2 | 17:32 | 47.1623 | -88.4841 | 313.2 | 33.8 | 12 | 10 | 0x52648904 | 1.8 | 1.1426 | 3.1 | 14.687 | 14.87 | 1.01 | 14.192 | 2866.324 | 180.165 | 0.3 | 0 | 0.3 | 0.239 | 0 | 0.239 | 2.7982 |  |  |  | 0 | 0.15934 | -5 | 0.005 | 3.8937 | 0 | n/a | 0.797
2019-03-07 | 12:32 | 13.868 | 0.5075 | 5075.1182 | 13.1 | -0.3 | 310 |  | 0 | 0.8793 | 12.1935 | 0.4462 | 11.4945 | 0 | 11.5 | 9.1633 | 0 | 9.2 | 309.9693 |  |  | 0 | 0 | 11.8 | 853 | 842 | 853 | 67 | 20.87 | 0.48 | 990 | 2 | 43 | 37 | 191.3 | 169 | 4 | 174.7 | n/a | 2 | 17:32 | 47.1623 | -88.4841 | 313.4 | 34.5 | 12 | 10 | 0x52648904 | 1.8 | 1.2 | 3.1 | 14.687 | 15.32 | 1.04 | 13.733 | 3039.482 | 70.796 | 0.3 | 0 | 0.3 | 0.239 | 0 | 0.239 | 2.4536 |  |  |  | 0 | 0.16624 | -5 | 0.005 | 4.0624 | 0 | n/a | 0.797
2019-03-07 | 12:32 | 14.28 | 0.1725 | 1724.6046 | 12.9 | -0.3 | 273.9 |  | 0 | 0.879 | 12.5524 | 0.1516 | 11.3397 | 0 | 11.3 | 9.0399 | 0 | 9 | 273.8604 |  |  | 0 | 0 | 11.9 | 853 | 842 | 854 | 67 | 20.87 | 0.48 | 990 | 2 | 43 | 37 | 191 | 169 | 4 | 175 | n/a | 2 | 17:32 | 47.1625 | -88.4841 | 313.9 | 36.1 | 12 | 10 | 0x52648904 | 1.3722 | 1.2 | 2.2444 | 14.687 | 15.3 | 1.04 | 13.76 | 3114.005 | 23.937 | 0.295 | 0 | 0.295 | 0.235 | 0 | 0.235 | 2.1574 |  |  |  | 0 | 0.124 | -5 | 0.005 | 3.0303 | 0 | n/a | 0.797
2019-03-07 | 12:32 | 14.608 | 0.8889 | 8888.8123 | 14.3 | -0.2 | 250.8 |  | 0 | 0.8705 | 12.7167 | 0.7738 | 12.4589 | 0 | 12.5 | 9.9234 | 0 | 9.9 | 250.8216 |  |  | 0 | 0 | 11.9 | 853 | 841 | 853 | 66.3 | 20.64 | 0.47 | 990 | 2 | 43 | 37 | 191 | 169 | 4 | 175 | n/a | 2 | 17:32 | 47.1627 | -88.4841 | 314.5 | 37.7 | 12 | 10 | 0x52648904 | 1.1287 | 1.2713 | 1.9713 | 14.687 | 14.25 | 0.97 | 14.87 | 2971.15 | 115.071 | 0.305 | 0 | 0.305 | 0.243 | 0 | 0.243 | 1.8609 |  |  |  | 0 | 0.226 | -5 | 0.00575 | 5.5229 | 0 | n/a | 0.796
2019-03-07 | 12:32 | 13.109 | 2.5752 | 25751.5165 | 20.7 | -0.2 | 240.6 |  | 0 | 0.8672 | 11.3679 | 2.2331 | 17.9701 | 0 | 18 | 14.3088 | 0 | 14.3 | 240.6 |  |  | 0 | 0 | 11.8 | 852 | 840 | 853 | 66 | 20.56 | 0.47 | 990 | 2 | 43 | 37 | 191 | 169 | 4 | 175 | n/a | 2 | 17:32 | 47.1629 | -88.4841 | 315.1 | 38.7 | 12 | 10 | 0x52648904 | 1.5991 | 1.0861 | 2.4278 | 14.687 | 13.87 | 0.94 | 15.315 | 2634.549 | 329.397 | 0.436 | 0 | 0.436 | 0.347 | 0 | 0.347 | 1.7707 |  |  |  | 0 | 0.341 | -5 | 0.00525 | 8.3332 | 0 | n/a | 0.796
2019-03-07 | 12:32 | 12.614 | 4.1681 | 41680.8388 | 25 | -0.2 | 363.1 |  | 0 | 0.8568 | 10.8074 | 3.5711 | 21.402 | 0 | 21.4 | 17.0425 | 0 | 17 | 363.0597 |  |  | 0 | 0 | 11.9 | 851 | 841 | 853 | 66 | 20.57 | 0.47 | 989 | 2 | 43 | 37 | 191 | 169 | 4.1 | 174.8 | n/a | 2 | 17:32 | 47.1631 | -88.4842 | 315.6 | 39 | 12 | 10 | 0x52648904 | 2.1565 | 1 | 2.8852 | 14.687 | 12.81 | 0.87 | 16.718 | 2367.02 | 497.802 | 0.491 | 0 | 0.491 | 0.391 | 0 | 0.391 | 2.5251 |  |  |  | 0 | 0.30825 | -5 | 0.005 | 7.5329 | 0 | n/a | 0.796
2019-03-07 | 12:32 | 12.165 | 4.4131 | 44131.4967 | 27.4 | -0.2 | 458 |  | 0 | 0.8578 | 10.4351 | 3.7857 | 23.4789 | 0 | 23.5 | 18.6967 | 0 | 18.7 | 458.002 |  |  | 0 | 0 | 11.9 | 851 | 841 | 852 | 66 | 20.58 | 0.47 | 989 | 2 | 43 | 37 | 191 | 169 | 4 | 174.4 | n/a | 2 | 17:32 | 47.1632 | -88.4843 | 315.8 | 40.1 | 12 | 10 | 0x52648904 | 2.7278 | 1 | 3.3565 | 14.687 | 12.91 | 0.88 | 16.575 | 2309.278 | 533.214 | 0.544 | 0 | 0.544 | 0.433 | 0 | 0.433 | 3.2186 |  |  |  | 0 | 0.20425 | -5 | 0.00575 | 4.9914 | 0 | n/a | 0.796
2019-03-07 | 12:32 | 12.288 | 3.5261 | 35261.3201 | 29.5 | -0.2 | 451.1 |  | 0 | 0.8648 | 10.6265 | 3.0493 | 25.4855 | 0 | 25.5 | 20.2946 | 0 | 20.3 | 451.1 |  |  | 0 | 0 | 11.8 | 852 | 841 | 853 | 66 | 20.58 | 0.47 | 989 | 2 | 43 | 37 | 191 | 169 | 4 | 174.1 | n/a | 2 | 17:32 | 47.1634 | -88.4844 | 316 | 41.2 | 12 | 10 | 0x52648904 | 2.9 | 1 | 3.5 | 14.687 | 13.61 | 0.93 | 15.636 | 2445.448 | 446.631 | 0.614 | 0 | 0.614 | 0.489 | 0 | 0.489 | 3.2965 |  |  |  | 0 | 0.16325 | -5 | 0.006 | 3.9894 | 0 | n/a | 0.796
2019-03-07 | 12:32 | 12.855 | 1.8387 | 18386.8529 | 31.5 | -0.2 | 389.6 |  | 0 | 0.8754 | 11.2532 | 1.6096 | 27.566 | 0 | 27.6 | 21.9513 | 0 | 22 | 389.6236 |  |  | 0 | 0 | 11.9 | 853 | 843 | 854 | 66 | 20.58 | 0.47 | 989 | 2 | 43 | 37 | 191 | 169 | 4.1 | 174 | n/a | 2 | 17:32 | 47.1635 | -88.4845 | 316.2 | 43 | 12 | 10 | 0x52648904 | 3.1852 | 1.2139 | 3.8565 | 14.687 | 14.82 | 1.01 | 14.231 | 2754.654 | 250.779 | 0.707 | 0 | 0.707 | 0.563 | 0 | 0.563 | 3.0286 |  |  |  | 0 | 0.08625 | -5 | 0.00525 | 2.1077 | 0 | n/a | 0.796
2019-03-07 | 12:32 | 13.145 | 0.5713 | 5713.3222 | 32.6 | -0.2 | 269.4 |  | 0 | 0.8843 | 11.6245 | 0.5053 | 28.7901 | 0 | 28.8 | 22.9059 | 0 | 22.9 | 269.3571 |  |  | 0 | 0 | 11.8 | 854 | 844 | 854 | 65.3 | 20.34 | 0.47 | 989 | 2 | 43 | 37 | 191 | 169 | 4 | 174 | n/a | 2 | 17:32 | 47.1637 | -88.4847 | 316.3 | 44.5 | 12 | 11 | 0x5264a904 | 3.3 | 1.4426 | 4 | 14.687 | 16 | 1.09 | 13.079 | 3020.572 | 83.56 | 0.783 | 0 | 0.783 | 0.623 | 0 | 0.623 | 2.2226 |  |  |  | 0 | 0.254 | -5 | 0.005 | 6.2071 | 0 | n/a | 0.796
2019-03-07 | 12:32 | 13.985 | 0.3549 | 3548.8745 | 37.3 | -0.2 | 219.8 |  | 0 | 0.8799 | 12.3047 | 0.3123 | 32.817 | 0 | 32.8 | 26.1021 | 0 | 26.1 | 219.7641 |  |  | 0 | 0 | 11.9 | 854 | 844 | 854 | 65 | 20.27 | 0.47 | 989 | 2 | 43 | 37 | 191 | 169 | 4 | 174 | n/a | 2 | 17:32 | 47.1638 | -88.4849 | 316.4 | 44.9 | 12 | 11 | 0x5264a904 | 3.3 | 1.5 | 4 | 14.687 | 15.39 | 1.05 | 13.652 | 3074.949 | 49.666 | 0.859 | 0 | 0.859 | 0.683 | 0 | 0.683 | 1.744 |  |  |  | 0 | 0.5265 | -5 | 0.005 | 12.8663 | 0 | n/a | 0.795
2019-03-07 | 12:32 | 13.644 | 1.2437 | 12437.2 | 58.7 | -0.2 | 189.3 |  | 0 | 0.8748 | 11.936 | 1.0881 | 51.3678 | 0 | 51.4 | 40.8572 | 0 | 40.9 | 189.2747 |  |  | 0 | 0 | 11.8 | 854 | 843 | 855 | 65 | 20.27 | 0.47 | 989 | 2 | 43 | 37 | 191 | 169 | 4 | 174.4 | n/a | 2 | 17:32 | 47.1639 | -88.4851 | 316.8 | 44.6 | 12 | 11 | 0x5264a904 | 2.0166 | 1.5 | 3.0018 | 14.687 | 14.75 | 1 | 14.307 | 2890.092 | 167.679 | 1.303 | 0 | 1.303 | 1.036 | 0 | 1.036 | 1.4553 |  |  |  | 0 | 0.42425 | -5 | 0.00575 | 10.3676 | 0 | n/a | 0.795
2019-03-07 | 12:32 | 12.688 | 4.3237 | 43237.2 | 87.4 | -0.2 | 194.6 |  | 0.1 | 0.855 | 10.8478 | 3.6967 | 74.6888 | 0 | 74.7 | 59.4064 | 0 | 59.4 | 194.5519 |  |  | 0 | 0.0855 | 11.7 | 854 | 843 | 854 | 65 | 20.27 | 0.47 | 989 | 2 | 43 | 37 | 191 | 169 | 3.9 | 174.8 | n/a | 2 | 17:32 | 47.164 | -88.4853 | 317 | 43.9 | 12 | 11 | 0x5264a904 | 1.7139 | 1.9991 | 3.0991 | 14.687 | 12.64 | 0.86 | 16.963 | 2351.47 | 510.018 | 1.695 | 0 | 1.695 | 1.349 | 0 | 1.349 | 1.3392 |  |  |  | 13.476 | 0.178 | -5 | 0.006 | 4.3499 | 0 | n/a | 0.795
2019-03-07 | 12:32 | 12.015 | 4.5993 | 45993.1459 | 95.6 | -0.2 | 289.3 |  | 0.2 | 0.8575 | 10.3026 | 3.9437 | 81.9614 | 0 | 82 | 65.1909 | 0 | 65.2 | 289.2713 |  |  | 0 | 0.1715 | 11.8 | 853 | 843 | 855 | 65 | 20.27 | 0.47 | 989 | 2 | 43 | 37 | 191 | 169 | 4 | 175 | n/a | 2 | 17:32 | 47.1641 | -88.4855 | 317.2 | 43.5 | 12 | 11 | 0x5264a904 | 1.9426 | 2.3426 | 3.4426 | 14.687 | 12.87 | 0.88 | 16.624 | 2278.567 | 555.133 | 1.898 | 0 | 1.898 | 1.51 | 0 | 1.51 | 2.0316 |  |  |  | 27.578 | 0.3295 | -5 | 0.006 | 8.0522 | 0 | n/a | 0.795
2019-03-07 | 12:32 | 11.972 | 3.3957 | 33957.2467 | 98.1 | -0.2 | 242.6 |  | 0.28 | 0.8685 | 10.3981 | 2.9492 | 85.1873 | 0 | 85.2 | 67.7567 | 0 | 67.8 | 242.638 |  |  | 0 | 0.2462 | 11.7 | 855 | 845 | 857 | 65 | 20.27 | 0.47 | 989 | 2 | 43 | 37 | 190.3 | 169 | 3.9 | 175 | n/a | 2 | 17:32 | 47.1642 | -88.4857 | 317.3 | 43.5 | 12 | 11 | 0x5264a904 | 2 | 2.4 | 3.5 | 14.687 | 14.02 | 0.95 | 15.139 | 2455.588 | 443.291 | 2.107 | 0 | 2.107 | 1.676 | 0 | 1.676 | 1.8196 |  |  |  | 42.28 | 0.37325 | -5 | 0.006 | 9.1213 | 0 | n/a | 0.795
2019-03-07 | 12:32 | 12.257 | 1.8558 | 18558.0702 | 101.7 | -0.2 | 190.4 |  | 0.3 | 0.88 | 10.7863 | 1.6331 | 89.4592 | 0 | 89.5 | 71.1545 | 0 | 71.2 | 190.4 |  |  | 0 | 0.264 | 11.8 | 857 | 847 | 859 | 65 | 20.27 | 0.47 | 989 | 2 | 43 | 37 | 190 | 169 | 3.9 | 175 | n/a | 2 | 17:32 | 47.1643 | -88.486 | 317.5 | 44.5 | 12 | 11 | 0x5264a904 | 1.2157 | 1.5444 | 2.074 | 14.687 | 15.41 | 1.05 | 13.638 | 2739.033 | 263.943 | 2.379 | 0 | 2.379 | 1.892 | 0 | 1.892 | 1.5353 |  |  |  | 48.744 | 0.17575 | -5 | 0.006 | 4.2949 | 0 | n/a | 0.795
2019-03-07 | 12:32 | 13.273 | 0.7603 | 7603.0626 | 104.2 | -0.2 | 159.3 |  | 0.3 | 0.8818 | 11.7041 | 0.6704 | 91.9146 | 0 | 91.9 | 73.1075 | 0 | 73.1 | 159.2532 |  |  | 0 | 0.2645 | 11.8 | 857 | 848 | 859 | 65 | 20.27 | 0.47 | 989 | 2 | 43 | 37 | 190 | 169 | 3.9 | 175 | n/a | 2 | 17:32 | 47.1644 | -88.4862 | 317.7 | 43.5 | 12 | 11 | 0x5264a904 | 0.9713 | 1.2713 | 1.5713 | 14.687 | 15.65 | 1.07 | 13.404 | 2983.683 | 108.78 | 2.454 | 0 | 2.454 | 1.952 | 0 | 1.952 | 1.2892 |  |  |  | 49.035 | 0.041072 | -5 | 0.005251 | 1.0037 | 0 | n/a | 0.795
2019-03-07 | 12:32 | 14.204 | 0.2913 | 2912.801 | 103.7 | -0.2 | 106.6 |  | 0.3 | 0.8788 | 12.4823 | 0.256 | 91.1199 | 0 | 91.1 | 72.4754 | 0 | 72.5 | 106.5643 |  |  | 0 | 0.2636 | 11.7 | 858 | 848 | 858 | 65 | 20.27 | 0.47 | 989 | 2 | 43 | 37 | 190 | 169 | 3.8 | 175 | n/a | 2 | 17:32 | 47.1644 | -88.4864 | 317.7 | 43 | 12 | 11 | 0x5264a904 | 1 | 1.3 | 1.6 | 14.687 | 15.26 | 1.04 | 13.79 | 3092.335 | 40.362 | 2.364 | 0 | 2.364 | 1.88 | 0 | 1.88 | 0.8383 |  |  |  | 47.49 | -0.000994 | -5 | 0.005 | -0.024291 | 0 | n/a | 0.795
2019-03-07 | 12:32 | 14.935 | 0.1401 | 1401.2724 | 94 | -0.2 | 100.2 |  | 0.3 | 0.8747 | 13.0635 | 0.1226 | 82.1988 | 0 | 82.2 | 65.3223 | 0 | 65.3 | 100.2 |  |  | 0 | 0.2624 | 11.8 | 857 | 846 | 857 | 64.3 | 20.03 | 0.46 | 989 | 2 | 43 | 37 | 190 | 169 | 3.9 | 175 | n/a | 2 | 17:32 | 47.1644 | -88.4866 | 317.4 | 38.8 | 12 | 11 | 0x5264a904 | 1 | 1.3713 | 1.7426 | 14.687 | 14.73 | 1 | 14.326 | 3126.332 | 18.669 | 2.06 | 0 | 2.06 | 1.637 | 0 | 1.637 | 0.7615 |  |  |  | 45.662 | 0.09725 | -5 | 0.005 | 2.3765 | 0 | n/a | 0.795
2019-03-07 | 12:32 | 14.885 | 0.2647 | 2646.9902 | 80.1 | -0.1 | 76.1 |  | 0.2 | 0.8741 | 13.0103 | 0.2314 | 70.0065 | 0 | 70 | 55.617 | 0 | 55.6 | 76.1438 |  |  | 0 | 0.1748 | 11.8 | 855 | 844 | 855 | 64 | 19.95 | 0.46 | 989 | 2 | 43 | 37 | 190 | 169 | 3.9 | 175 | n/a | 2 | 17:32 | 47.1644 | -88.4868 | 317.4 | 34.2 | 12 | 11 | 0x5264a904 | 1.0713 | 1.4713 | 1.8 | 14.687 | 14.65 | 1 | 14.409 | 3101.058 | 35.099 | 1.747 | 0 | 1.747 | 1.388 | 0 | 1.388 | 0.5763 |  |  |  | 30.296 | 0.1515 | -5 | 0.005 | 3.7023 | 0 | n/a | 0.794
2019-03-07 | 12:32 | 14.178 | 0.4768 | 4767.959 | 66.5 | -0.1 | 78.7 |  | 0.12 | 0.8775 | 12.4413 | 0.4184 | 58.395 | 0 | 58.4 | 46.3922 | 0 | 46.4 | 78.72 |  |  | 0 | 0.1092 | 11.8 | 854 | 844 | 856 | 64 | 19.95 | 0.46 | 989 | 2 | 43 | 37 | 190 | 169.8 | 3.8 | 175 | n/a | 2 | 17:32 | 47.1644 | -88.487 | 317.4 | 32.3 | 12 | 11 | 0x5264a904 | 1.3852 | 1.7139 | 2.2278 | 14.687 | 15.08 | 1.03 | 13.96 | 3053.668 | 65.36 | 1.501 | 0 | 1.501 | 1.192 | 0 | 1.192 | 0.6136 |  |  |  | 19.496 | 0.1835 | -5 | 0.005 | 4.4843 | 0 | n/a | 0.794
2019-03-07 | 12:32 | 13.785 | 0.525 | 5250.4576 | 52.6 | -0.1 | 86.8 |  | 0.1 | 0.8801 | 12.1319 | 0.4621 | 46.2685 | 0 | 46.3 | 36.7583 | 0 | 36.8 | 86.7979 |  |  | 0 | 0.088 | 11.8 | 855 | 845 | 857 | 64 | 19.95 | 0.46 | 989 | 2 | 42.25 | 37 | 190 | 170 | 3.9 | 175 | n/a | 2 | 17:32 | 47.1643 | -88.4872 | 317.4 | 31.9 | 12 | 11 | 0x5264a904 | 1.5713 | 1.2296 | 2.4 | 14.687 | 15.41 | 1.05 | 13.629 | 3040.515 | 73.706 | 1.214 | 0 | 1.214 | 0.965 | 0 | 0.965 | 0.6908 |  |  |  | 16.037 | 0.096 | -5 | 0.005 | 2.346 | 0 | n/a | 0.794
2019-03-07 | 12:32 | 14.343 | 0.372 | 3720.3152 | 41.9 | -0.1 | 43.1 |  | 0.1 | 0.8772 | 12.5817 | 0.3263 | 36.7578 | 0 | 36.8 | 29.2024 | 0 | 29.2 | 43.1346 |  |  | 0 | 0.0877 | 11.7 | 856 | 846 | 858 | 64 | 19.95 | 0.46 | 989 | 2 | 42 | 37 | 190 | 169.3 | 3.8 | 175 | n/a | 2 | 17:32 | 47.1643 | -88.4873 | 317.6 | 31.5 | 12 | 11 | 0x5264a904 | 1.6 | 1.1426 | 2.4713 | 14.687 | 15.04 | 1.02 | 14 | 3077.387 | 50.803 | 0.942 | 0 | 0.942 | 0.748 | 0 | 0.748 | 0.335 |  |  |  | 15.6 | 0.1345 | -5 | 0.005 | 3.2868 | 0 | n/a | 0.794
2019-03-07 | 12:32 | 14.022 | 0.2321 | 2320.6367 | 34 | -0.1 | 50.1 |  | 0 | 0.8808 | 12.351 | 0.2044 | 29.9601 | 0 | 30 | 23.802 | 0 | 23.8 | 50.1 |  |  | 0 | 0 | 11.8 | 857 | 846 | 859 | 64 | 19.95 | 0.46 | 989 | 2 | 42 | 37 | 190 | 169 | 3.9 | 175 | n/a | 2 | 17:32 | 47.1643 | -88.4875 | 317.7 | 30.3 | 12 | 11 | 0x5264a904 | 1.6713 | 1.2713 | 2.5 | 14.687 | 15.51 | 1.06 | 13.532 | 3105.881 | 32.715 | 0.789 | 0 | 0.789 | 0.627 | 0 | 0.627 | 0.4001 |  |  |  | 0 | 0.06575 | -5 | 0.00575 | 1.6068 | 0 | n/a | 0.794
2019-03-07 | 12:32 | 14.17 | 0.1786 | 1785.8319 | 27.3 | 0 | 44.1 |  | 0 | 0.8801 | 12.4716 | 0.1572 | 24.067 | 0 | 24.1 | 19.1369 | 0 | 19.1 | 44.0633 |  |  | 0 | 0 | 11.8 | 857 | 845 | 858 | 64.8 | 20.19 | 0.46 | 989 | 2 | 42 | 37 | 190 | 169 | 3.9 | 174.9 | n/a | 2 | 17:32 | 47.1642 | -88.4877 | 317.8 | 28.6 | 12 | 11 | 0x5264a904 | 1.7 | 1.3713 | 2.5713 | 14.687 | 15.43 | 1.05 | 13.621 | 3118.088 | 25.011 | 0.63 | 0 | 0.63 | 0.501 | 0 | 0.501 | 0.3498 |  |  |  | 0 | -0.00175 | -5 | 0.00675 | -0.042765 | 0 | n/a | 0.795
2019-03-07 | 12:32 | 14.78 | 0.1573 | 1573.0915 | 23 | 0 | 36.5 |  | 0 | 0.8757 | 12.9425 | 0.1378 | 20.107 | 0 | 20.1 | 15.9928 | 0 | 16 | 36.5469 |  |  | 0 | 0 | 11.7 | 857 | 846 | 858 | 65 | 20.27 | 0.47 | 989 | 2 | 42 | 37 | 190 | 169 | 3.8 | 174.5 | n/a | 2 | 17:32 | 47.1642 | -88.4878 | 318 | 27.2 | 12 | 11 | 0x5264a904 | 1.2009 | 1.3287 | 1.9583 | 14.687 | 14.86 | 1.01 | 14.194 | 3124.01 | 21.163 | 0.508 | 0 | 0.508 | 0.404 | 0 | 0.404 | 0.2801 |  |  |  | 0 | -0.029 | -5 | 0.007 | -0.70869 | 0 | n/a | 0.795
2019-03-07 | 12:32 | 15.253 | 0.1818 | 1817.8102 | 19.4 | 0 | 70.2 |  | 0 | 0.8719 | 13.2998 | 0.1585 | 16.933 | 0 | 16.9 | 13.4682 | 0 | 13.5 | 70.2 |  |  | 0 | 0 | 11.8 | 856 | 845 | 857 | 65 | 20.27 | 0.47 | 989 | 2 | 42 | 37 | 190 | 169 | 3.8 | 174.2 | n/a | 2 | 17:32 | 47.1642 | -88.488 | 318.2 | 26.8 | 12 | 11 | 0x5264a904 | 1 | 1.3 | 1.7 | 14.687 | 14.41 | 0.98 | 14.687 | 3119.051 | 23.659 | 0.416 | 0 | 0.416 | 0.331 | 0 | 0.331 | 0.5228 |  |  |  | 0 | -0.034 | -5 | 0.00625 | -0.83088 | 0 | n/a | 0.795
2019-03-07 | 12:32 | 14.869 | 0.8831 | 8830.9975 | 17 | 0 | 54.4 |  | 0 | 0.8688 | 12.9185 | 0.7673 | 14.7337 | 0 | 14.7 | 11.719 | 0 | 11.7 | 54.4445 |  |  | 0 | 0 | 11.7 | 856 | 846 | 857 | 65 | 20.27 | 0.47 | 989 | 2 | 42 | 37 | 190 | 169 | 3.8 | 174 | n/a | 2 | 17:32 | 47.1641 | -88.4881 | 318.1 | 24.2 | 12 | 11 | 0x5264a904 | 0.9287 | 1.3 | 1.7 | 14.687 | 14.05 | 0.96 | 15.095 | 2979.47 | 112.63 | 0.356 | 0 | 0.356 | 0.283 | 0 | 0.283 | 0.3987 |  |  |  | 0 | -0.03775 | -5 | 0.006 | -0.92252 | 0 | n/a | 0.795
2019-03-07 | 12:32 | 13.48 | 1.8412 | 18412.2823 | 15.2 | 0 | 54.2 |  | 0 | 0.871 | 11.7402 | 1.6036 | 13.2484 | 0 | 13.2 | 10.5376 | 0 | 10.5 | 54.1681 |  |  | 0 | 0 | 11.8 | 856 | 846 | 857 | 65 | 20.27 | 0.47 | 989 | 2 | 42 | 37 | 190 | 169 | 3.8 | 174 | n/a | 2 | 17:32 | 47.1642 | -88.4882 | 318.4 | 22.4 | 12 | 11 | 0x5264a904 | 1.2565 | 1.5852 | 2.0565 | 14.687 | 14.29 | 0.97 | 14.817 | 2777.25 | 241.445 | 0.328 | 0 | 0.328 | 0.261 | 0 | 0.261 | 0.4069 |  |  |  | 0 | -0.036 | -5 | 0.006 | -0.87975 | 0 | n/a | 0.795
2019-03-07 | 12:32 | 13.312 | 1.6255 | 16254.8077 | 14.1 | 0 | 59.2 |  | 0 | 0.8741 | 11.6365 | 1.4208 | 12.3411 | 0 | 12.3 | 9.8159 | 0 | 9.8 | 59.156 |  |  | 0 | 0 | 11.8 | 856 | 845 | 857 | 65 | 20.27 | 0.47 | 989 | 2 | 42 | 37 | 190 | 169 | 3.9 | 174 | n/a | 2 | 17:32 | 47.1642 | -88.4884 | 318.7 | 21.1 | 12 | 11 | 0x5264a904 | 1.6852 | 1.2009 | 2.4852 | 14.687 | 14.66 | 1 | 14.403 | 2813.173 | 218.623 | 0.312 | 0 | 0.312 | 0.249 | 0 | 0.249 | 0.4541 |  |  |  | 0 | 0.16525 | -5 | 0.006 | 4.0383 | 0 | n/a | 0.795
2019-03-07 | 12:32 | 13.744 | 0.7986 | 7985.5769 | 13.5 | 0 | 43.4 |  | 0 | 0.878 | 12.0673 | 0.7011 | 11.8216 | 0 | 11.8 | 9.4027 | 0 | 9.4 | 43.3625 |  |  | 0 | 0 | 11.7 | 856 | 846 | 858 | 65 | 20.27 | 0.47 | 989 | 2 | 42 | 37 | 190 | 169 | 3.9 | 174.3 | n/a | 2 | 17:32 | 47.1642 | -88.4885 | 318.7 | 20.5 | 12 | 11 | 0x5264a904 | 1.9426 | 1.4278 | 2.9565 | 14.687 | 15.15 | 1.03 | 13.894 | 2983.905 | 110.346 | 0.306 | 0 | 0.306 | 0.243 | 0 | 0.243 | 0.3405 |  |  |  | 0 | 0.10375 | -5 | 0.00525 | 2.5354 | 0 | n/a | 0.795
2019-03-07 | 12:32 | 14.282 | 0.4163 | 4163.1886 | 12.6 | 0 | 77.2 |  | 0 | 0.8772 | 12.5285 | 0.3652 | 11.0676 | 0 | 11.1 | 8.803 | 0 | 8.8 | 77.1628 |  |  | 0 | 0 | 11.8 | 856 | 845 | 857 | 65 | 20.27 | 0.47 | 989 | 2 | 42 | 37 | 190 | 169 | 3.9 | 174.6 | n/a | 2 | 17:32 | 47.1642 | -88.4886 | 318.8 | 20.4 | 12 | 11 | 0x5264a904 | 2.1426 | 1.1722 | 3.1713 | 14.687 | 15.05 | 1.02 | 13.998 | 3066.979 | 56.901 | 0.284 | 0 | 0.284 | 0.226 | 0 | 0.226 | 0.5998 |  |  |  | 0 | 0.01675 | -5 | 0.00575 | 0.40933 | 0 | n/a | 0.795
2019-03-07 | 12:32 | 14.603 | 0.2965 | 2965.4061 | 11.9 | 0 | 70.2 |  | 0 | 0.8758 | 12.7895 | 0.2597 | 10.4624 | 0 | 10.5 | 8.3212 | 0 | 8.3 | 70.2 |  |  | 0 | 0 | 11.8 | 855 | 844 | 856 | 65 | 20.25 | 0.47 | 990 | 2 | 42 | 37 | 190 | 169 | 3.9 | 175 | n/a | 2 | 17:32 | 47.1643 | -88.4887 | 318.8 | 20.6 | 12 | 11 | 0x5264a904 | 1.4165 | 1 | 2.2028 | 14.687 | 14.87 | 1.01 | 14.177 | 3093.637 | 39.985 | 0.265 | 0 | 0.265 | 0.211 | 0 | 0.211 | 0.5392 |  |  |  | 0 | -0.016731 | -5 | 0.006749 | -0.40887 | 0 | n/a | 0.795
2019-03-07 | 12:32 | 14.507 | 0.3673 | 3672.6058 | 11.3 | 0 | 84.3 |  | 0 | 0.8759 | 12.7068 | 0.3217 | 9.9134 | 0 | 9.9 | 7.8913 | 0 | 7.9 | 84.2519 |  |  | 0 | 0 | 11.8 | 854 | 843 | 855 | 65.7 | 20.48 | 0.47 | 990 | 2 | 42 | 37 | 190 | 169 | 3.9 | 174.6 | n/a | 2 | 17:32 | 47.1643 | -88.4888 | 318.9 | 20.8 | 12 | 11 | 0x5264a904 | 1.1713 | 1 | 1.8 | 14.687 | 14.89 | 1.01 | 14.17 | 3078.202 | 49.597 | 0.251 | 0 | 0.251 | 0.2 | 0 | 0.2 | 0.6481 |  |  |  | 0 | -0.028248 | -5 | 0.00625 | -0.69032 | 0 | n/a | 0.796
2019-03-07 | 12:32 | 13.835 | 0.4458 | 4458.0968 | 10.8 | 0 | 100.2 |  | 0 | 0.8802 | 12.1781 | 0.3924 | 9.5471 | 0 | 9.5 | 7.6019 | 0 | 7.6 | 100.2 |  |  | 0 | 0 | 11.8 | 853 | 842 | 854 | 66 | 20.56 | 0.47 | 990 | 2 | 42 | 37 | 190 | 169 | 3.9 | 174.2 | n/a | 2 | 17:32 | 47.1643 | -88.4889 | 318.9 | 21.4 | 12 | 11 | 0x5264a904 | 1.2713 | 1.107 | 1.9426 | 14.687 | 15.45 | 1.05 | 13.606 | 3057.478 | 62.706 | 0.251 | 0 | 0.251 | 0.2 | 0 | 0.2 | 0.7988 |  |  |  | 0 | -0.021 | -5 | 0.00525 | -0.51319 | 0 | n/a | 0.796
2019-03-07 | 12:32 | 14.361 | 0.2787 | 2787.0113 | 10.6 | 0 | 73.1 |  | 0 | 0.8777 | 12.6045 | 0.2446 | 9.2799 | 0 | 9.3 | 7.3891 | 0 | 7.4 | 73.1207 |  |  | 0 | 0 | 11.7 | 853 | 842 | 855 | 66 | 20.56 | 0.47 | 990 | 2 | 42 | 37 | 190 | 169 | 3.8 | 174 | n/a | 2 | 17:32 | 47.1643 | -88.489 | 319 | 22.1 | 12 | 11 | 0x5264a904 | 1.3713 | 1.257 | 2.1426 | 14.687 | 15.12 | 1.03 | 13.933 | 3096.419 | 38.247 | 0.239 | 0 | 0.239 | 0.19 | 0 | 0.19 | 0.5704 |  |  |  | 0 | 0.0735 | -5 | 0.00575 | 1.7962 | 0 | n/a | 0.796
2019-03-07 | 12:32 | 14.789 | 0.1458 | 1457.7324 | 10.3 | 0 | 78.7 |  | 0 | 0.8756 | 12.9494 | 0.1276 | 8.9952 | 0 | 9 | 7.1625 | 0 | 7.2 | 78.6815 |  |  | 0 | 0 | 11.8 | 853 | 842 | 855 | 66 | 20.56 | 0.47 | 990 | 2 | 42 | 37 | 190 | 169 | 3.8 | 174 | n/a | 2 | 17:32 | 47.1643 | -88.4892 | 319 | 22.3 | 12 | 11 | 0x5264a904 | 1.4 | 1.3 | 2.2 | 14.687 | 14.86 | 1.01 | 14.205 | 3125.436 | 19.608 | 0.227 | 0 | 0.227 | 0.181 | 0 | 0.181 | 0.603 |  |  |  | 0 | 0.0845 | -5 | 0.00525 | 2.065 | 0 | n/a | 0.796
2019-03-07 | 12:32 | 14.74 | 0.1964 | 1963.7408 | 10 | 0 | 70 |  | 0 | 0.8756 | 12.9055 | 0.1719 | 8.7319 | 0 | 8.7 | 6.9528 | 0 | 7 | 69.9905 |  |  | 0 | 0 | 11.8 | 853 | 842 | 855 | 66 | 20.56 | 0.47 | 990 | 2 | 42 | 37 | 190 | 169 | 3.8 | 174 | n/a | 2 | 17:32 | 47.1643 | -88.4894 | 318.9 | 22.8 | 12 | 11 | 0x5264a904 | 1.4713 | 1.5139 | 2.3426 | 14.687 | 14.85 | 1.01 | 14.212 | 3114.951 | 26.413 | 0.221 | 0 | 0.221 | 0.176 | 0 | 0.176 | 0.5364 |  |  |  | 0 | 0.1605 | -5 | 0.005 | 3.9222 | 0 | n/a | 0.796
2019-03-07 | 12:32 | 14.313 | 0.3189 | 3188.8571 | 9.8 | 0 | 60.1 |  | 0 | 0.8777 | 12.5626 | 0.2799 | 8.6017 | 0 | 8.6 | 6.8492 | 0 | 6.8 | 60.1 |  |  | 0 | 0 | 11.7 | 853 | 842 | 855 | 66 | 20.56 | 0.47 | 990 | 2 | 42 | 37 | 190 | 169.8 | 3.8 | 174.2 | n/a | 2 | 17:33 | 47.1642 | -88.4895 | 318.7 | 28 | 12 | 11 | 0x5264a904 | 1.0722 | 1.4574 | 1.9009 | 14.687 | 15.13 | 1.03 | 13.931 | 3088.033 | 43.79 | 0.221 | 0 | 0.221 | 0.176 | 0 | 0.176 | 0.4691 |  |  |  | 0 | 0.107 | -5 | 0.00575 | 2.6148 | 0 | n/a | 0.796
2019-03-07 | 12:32 | 14.066 | 0.321 | 3209.6995 | 9.7 | 0 | 90.2 |  | 0 | 0.8796 | 12.3721 | 0.2823 | 8.5318 | 0 | 8.5 | 6.7935 | 0 | 6.8 | 90.2 |  |  | 0 | 0 | 11.8 | 852 | 842 | 855 | 66 | 20.56 | 0.47 | 990 | 2 | 42 | 37 | 190 | 170 | 3.9 | 174.6 | n/a | 2 | 17:33 | 47.1641 | -88.4897 | 318.6 | 30.9 | 12 | 11 | 0x5264a904 | 0.9713 | 1.4 | 1.7 | 14.687 | 15.36 | 1.05 | 13.693 | 3085.792 | 44.816 | 0.223 | 0 | 0.223 | 0.177 | 0 | 0.177 | 0.7144 |  |  |  | 0 | 0.026 | -5 | 0.006 | 0.63538 | 0 | n/a | 0.796
2019-03-07 | 12:33 | 14.49 | 0.1866 | 1866.03 | 9.6 | 0 | 63 |  | 0 | 0.8775 | 12.7146 | 0.1637 | 8.4001 | 0 | 8.4 | 6.6945 | 0 | 6.7 | 63.0425 |  |  | 0 | 0 | 11.8 | 853 | 842 | 855 | 66.8 | 20.79 | 0.48 | 990 | 2 | 41.25 | 37 | 190 | 170 | 3.8 | 174.9 | n/a | 2 | 17:33 | 47.164 | -88.4898 | 318.3 | 30.9 | 12 | 11 | 0x5264a904 | 1.2852 | 1.7565 | 2.1991 | 14.687 | 15.1 | 1.03 | 13.962 | 3116.608 | 25.546 | 0.216 | 0 | 0.216 | 0.172 | 0 | 0.172 | 0.4907 |  |  |  | 0 | -0.01 | -5 | 0.006 | -0.24438 | 0 | n/a | 0.797
2019-03-07 | 12:33 | 14.538 | 0.1069 | 1069.375 | 9.3 | -0.1 | 74.1 |  | 0 | 0.8778 | 12.7611 | 0.0939 | 8.1398 | 0 | 8.1 | 6.4889 | 0 | 6.5 | 74.0664 |  |  | 0 | 0 | 11.8 | 854 | 842 | 854 | 67 | 20.87 | 0.48 | 990 | 2 | 41 | 37 | 190 | 170 | 3.9 | 175 | n/a | 2 | 17:33 | 47.164 | -88.4899 | 318.1 | 31.5 | 12 | 11 | 0x5264a904 | 1.4 | 1.9713 | 2.4 | 14.687 | 15.14 | 1.03 | 13.921 | 3133.442 | 14.67 | 0.209 | 0 | 0.209 | 0.167 | 0 | 0.167 | 0.5775 |  |  |  | 0 | 0.12425 | -5 | 0.006 | 3.0364 | 0 | n/a | 0.797
2019-03-07 | 12:33 | 14.274 | 0.0944 | 944.375 | 9.2 | -0.1 | 83.3 |  | 0 | 0.8799 | 12.5597 | 0.0831 | 8.0711 | 0 | 8.1 | 6.4342 | 0 | 6.4 | 83.2898 |  |  | 0 | 0 | 11.8 | 853 | 842 | 855 | 67 | 20.87 | 0.48 | 990 | 2 | 41 | 37 | 190 | 170 | 3.9 | 175 | n/a | 2 | 17:33 | 47.1639 | -88.4901 | 317.8 | 32.3 | 12 | 11 | 0x5264a904 | 1.3287 | 1.5722 | 2.0435 | 14.687 | 15.41 | 1.05 | 13.651 | 3135.65 | 13.204 | 0.211 | 0 | 0.211 | 0.168 | 0 | 0.168 | 0.6603 |  |  |  | 0 | 0.07275 | -5 | 0.006 | 1.7778 | 0 | n/a | 0.797
2019-03-07 | 12:33 | 14.08 | 0.0554 | 554.3633 | 9.1 | -0.1 | 81 |  | 0 | 0.8817 | 12.4137 | 0.0489 | 8.0231 | 0 | 8 | 6.3959 | 0 | 6.4 | 81.0475 |  |  | 0 | 0 | 11.7 | 853 | 843 | 854 | 67 | 20.87 | 0.48 | 990 | 2 | 41 | 37 | 190 | 170 | 3.8 | 175 | n/a | 2 | 17:33 | 47.1638 | -88.4903 | 317.7 | 33.2 | 12 | 11 | 0x5264a904 | 1.3 | 1.4713 | 1.9713 | 14.687 | 15.65 | 1.07 | 13.423 | 3144.188 | 7.879 | 0.213 | 0 | 0.213 | 0.17 | 0 | 0.17 | 0.6519 |  |  |  | 0 | 0.1735 | -5 | 0.006 | 4.2399 | 0 | n/a | 0.797
2019-03-07 | 12:33 | 13.988 | 0.0254 | 253.6908 | 9.2 | -0.1 | 90.2 |  | 0 | 0.8826 | 12.3459 | 0.0224 | 8.0797 | 0 | 8.1 | 6.441 | 0 | 6.4 | 90.2 |  |  | 0 | 0 | 11.8 | 853 | 842 | 854 | 67 | 20.87 | 0.48 | 990 | 2 | 41 | 37 | 190 | 170 | 3.9 | 174.6 | n/a | 2 | 17:33 | 47.1637 | -88.4905 | 317.6 | 34.5 | 12 | 11 | 0x5264a904 | 1.4426 | 1.1435 | 2.0713 | 14.687 | 15.79 | 1.07 | 13.299 | 3150.682 | 3.637 | 0.216 | 0 | 0.216 | 0.172 | 0 | 0.172 | 0.731 |  |  |  | 0 | 0.10775 | -5 | 0.00525 | 2.6331 | 0 | n/a | 0.797
2019-03-07 | 12:33 | 13.752 | 0.0105 | 105.2739 | 12.1 | -0.1 | 73.3 |  | 0 | 0.8846 | 12.1647 | 0.0093 | 10.7113 | 0 | 10.7 | 8.539 | 0 | 8.5 | 73.2629 |  |  | 0 | 0 | 11.7 | 854 | 843 | 855 | 67 | 20.87 | 0.48 | 990 | 2 | 41 | 37 | 190 | 170 | 3.9 | 174.2 | n/a | 2 | 17:33 | 47.1637 | -88.4907 | 317.5 | 36.1 | 12 | 11 | 0x5264a904 | 1.5 | 1.0713 | 2.1713 | 14.687 | 16.06 | 1.09 | 13.051 | 3154.548 | 1.537 | 0.291 | 0 | 0.291 | 0.232 | 0 | 0.232 | 0.6033 |  |  |  | 0 | 0.01775 | -5 | 0.00575 | 0.43377 | 0 | n/a | 0.797
2019-03-07 | 12:33 | 14.198 | 0.0065 | 65.2494 | 21.3 | -0.1 | 74.3 |  | 0 | 0.8813 | 12.5125 | 0.0058 | 18.7986 | 0 | 18.8 | 14.9729 | 0 | 15 | 74.2905 |  |  | 0 | 0 | 11.7 | 856 | 845 | 857 | 66.3 | 20.64 | 0.47 | 990 | 2 | 41 | 37 | 190 | 170 | 3.9 | 174 | n/a | 2 | 17:33 | 47.1637 | -88.4909 | 317.5 | 37.1 | 12 | 11 | 0x5264a904 | 1.5713 | 1.2426 | 2.2713 | 14.687 | 15.59 | 1.06 | 13.474 | 3155.255 | 0.923 | 0.496 | 0 | 0.496 | 0.395 | 0 | 0.395 | 0.5949 |  |  |  | 0 | 0.0015 | -5 | 0.006 | 0.036656 | 0 | n/a | 0.796
2019-03-07 | 12:33 | 14.61 | 0.0049 | 49.1785 | 28.9 | -0.1 | 100.2 |  | 0 | 0.8782 | 12.8303 | 0.0043 | 25.3854 | 0 | 25.4 | 20.2132 | 0 | 20.2 | 100.2 |  |  | 0 | 0 | 11.8 | 856 | 845 | 857 | 66 | 20.56 | 0.47 | 990 | 2 | 41 | 37 | 190 | 170 | 3.9 | 174 | n/a | 2 | 17:33 | 47.1636 | -88.4911 | 317.5 | 36.4 | 12 | 11 | 0x5264a904 | 1.3148 | 1.3 | 2.0148 | 14.687 | 15.18 | 1.03 | 13.873 | 3154.803 | 0.676 | 0.654 | 0 | 0.654 | 0.52 | 0 | 0.52 | 0.7824 |  |  |  | 0 | 0.065 | -5 | 0.006 | 1.5884 | 0 | n/a | 0.796
2019-03-07 | 12:33 | 15.129 | 0.0041 | 40.7963 | 33 | -0.1 | 80.2 |  | 0.08 | 0.8743 | 13.2273 | 0.0036 | 28.8139 | 0 | 28.8 | 22.9432 | 0 | 22.9 | 80.2 |  |  | 0 | 0.0671 | 11.7 | 856 | 846 | 858 | 66 | 20.56 | 0.47 | 990 | 2 | 41 | 37 | 190 | 170 | 3.9 | 174 | n/a | 2 | 17:33 | 47.1636 | -88.4913 | 317.3 | 34.1 | 12 | 11 | 0x5264a904 | 1.2 | 1.3 | 1.9 | 14.687 | 14.7 | 1 | 14.374 | 3155.272 | 0.542 | 0.72 | 0 | 0.72 | 0.573 | 0 | 0.573 | 0.6075 |  |  |  | 11.634 | 0.032803 | -5 | 0.006 | 0.80163 | 0 | n/a | 0.796
2019-03-07 | 12:33 | 15.165 | 0.0025 | 24.8915 | 35.6 | -0.1 | 88.1 |  | 0.2 | 0.8741 | 13.2553 | 0.0022 | 31.1397 | 0 | 31.1 | 24.7952 | 0 | 24.8 | 88.1096 |  |  | 0 | 0.1748 | 11.8 | 855 | 845 | 857 | 66 | 20.56 | 0.47 | 990 | 2 | 41 | 37 | 190 | 170 | 3.9 | 174.2 | n/a | 2 | 17:33 | 47.1635 | -88.4915 | 317.1 | 33.3 | 12 | 11 | 0x5264a904 | 1.2713 | 1.3713 | 1.9713 | 14.687 | 14.66 | 1 | 14.408 | 3155.401 | 0.33 | 0.776 | 0 | 0.776 | 0.618 | 0 | 0.618 | 0.666 |  |  |  | 30.258 | -0.005243 | -5 | 0.006 | -0.12813 | 0 | n/a | 0.796
2019-03-07 | 12:33 | 14.762 | 0.0043 | 43.0481 | 38.2 | -0.1 | 76.7 |  | 0.2 | 0.8771 | 12.9469 | 0.0038 | 33.4631 | 0 | 33.5 | 26.6452 | 0 | 26.6 | 76.7125 |  |  | 0 | 0.1754 | 11.7 | 854 | 844 | 855 | 66 | 20.56 | 0.47 | 990 | 2 | 41 | 37 | 190 | 170 | 3.9 | 174.6 | n/a | 2 | 17:33 | 47.1635 | -88.4916 | 317 | 31.4 | 12 | 11 | 0x5264a904 | 1.3 | 1.4 | 2 | 14.687 | 15.04 | 1.02 | 14.017 | 3155.453 | 0.586 | 0.854 | 0 | 0.854 | 0.68 | 0 | 0.68 | 0.5937 |  |  |  | 31.085 | -0.0255 | -5 | 0.00525 | -0.62316 | 0 | n/a | 0.796
2019-03-07 | 12:33 | 14.649 | 0.0364 | 364.2535 | 40 | -0.1 | 53.2 |  | 0.3 | 0.8777 | 12.8569 | 0.032 | 35.137 | 0 | 35.1 | 27.9781 | 0 | 28 | 53.2299 |  |  | 0 | 0.2633 | 11.7 | 853 | 843 | 854 | 66 | 20.56 | 0.47 | 990 | 2 | 41 | 37 | 190 | 170 | 3.9 | 174.9 | n/a | 2 | 17:33 | 47.1634 | -88.4917 | 316.9 | 28.6 | 12 | 10 | 0x5264a104 | 1.3713 | 1.6139 | 2.2139 | 14.687 | 15.11 | 1.03 | 13.94 | 3149.155 | 4.984 | 0.901 | 0 | 0.901 | 0.718 | 0 | 0.718 | 0.414 |  |  |  | 46.892 | -0.03 | -5 | 0.00575 | -0.73313 | 0 | n/a | 0.796
2019-03-07 | 12:33 | 14.641 | 0.1469 | 1468.8326 | 40.5 | -0.1 | 107.2 |  | 0.3 | 0.8767 | 12.8361 | 0.1288 | 35.5074 | 0 | 35.5 | 28.273 | 0 | 28.3 | 107.1919 |  |  | 0 | 0.263 | 11.8 | 853 | 842 | 854 | 66 | 20.56 | 0.47 | 990 | 2 | 41 | 37 | 190 | 170 | 3.9 | 175 | n/a | 2 | 17:33 | 47.1633 | -88.4918 | 316.8 | 27.6 | 12 | 11 | 0x5264a904 | 1.4 | 1.4861 | 2.0861 | 14.687 | 14.99 | 1.02 | 14.061 | 3124.271 | 19.949 | 0.905 | 0 | 0.905 | 0.721 | 0 | 0.721 | 0.8285 |  |  |  | 46.548 | 0.07575 | -5 | 0.006 | 1.8511 | 0 | n/a | 0.796
2019-03-07 | 12:33 | 14.362 | 0.4326 | 4325.8347 | 39.6 | -0.1 | 110.2 |  | 0.3 | 0.8763 | 12.5862 | 0.3791 | 34.6649 | 0 | 34.7 | 27.6021 | 0 | 27.6 | 110.2 |  |  | 0 | 0.2629 | 11.7 | 853 | 843 | 854 | 66 | 20.56 | 0.47 | 990 | 2 | 41 | 37 | 190 | 170 | 3.8 | 175 | n/a | 2 | 17:33 | 47.1632 | -88.4918 | 316.6 | 28 | 12 | 11 | 0x5264a904 | 1.4 | 1.4 | 2 | 14.687 | 14.95 | 1.02 | 14.11 | 3063.264 | 58.724 | 0.884 | 0 | 0.884 | 0.704 | 0 | 0.704 | 0.8517 |  |  |  | 46.525 | 0.03825 | -5 | 0.006 | 0.93473 | 0 | n/a | 0.796
2019-03-07 | 12:33 | 13.816 | 1.1359 | 11358.8926 | 35.2 | -0.1 | 112.9 |  | 0.3 | 0.8744 | 12.0809 | 0.9932 | 30.7432 | 0 | 30.7 | 24.4794 | 0 | 24.5 | 112.8684 |  |  | 0 | 0.2623 | 11.8 | 854 | 843 | 855 | 66 | 20.56 | 0.47 | 990 | 2 | 41 | 37 | 190 | 170 | 3.8 | 175 | n/a | 2 | 17:33 | 47.163 | -88.4919 | 316.5 | 29 | 12 | 11 | 0x5264a904 | 1.4 | 1.4 | 2 | 14.687 | 14.71 | 1 | 14.363 | 2915.666 | 152.568 | 0.777 | 0 | 0.777 | 0.619 | 0 | 0.619 | 0.865 |  |  |  | 46.033 | 0.12875 | -5 | 0.006 | 3.1463 | 0 | n/a | 0.796
2019-03-07 | 12:33 | 12.825 | 3.4848 | 34847.573 | 30.6 | 0 | 208.9 |  | 0.2 | 0.8613 | 11.046 | 3.0014 | 26.3273 | 0 | 26.3 | 20.9817 | 0 | 21 | 208.8527 |  |  | 0 | 0.1723 | 12 | 852 | 842 | 854 | 66.8 | 20.79 | 0.48 | 990 | 2 | 41 | 37 | 190.8 | 170 | 4 | 175 | n/a | 2 | 17:33 | 47.1629 | -88.4919 | 316.4 | 30.9 | 12 | 11 | 0x5264a904 | 1.4 | 1.4 | 2 | 14.687 | 13.26 | 0.9 | 16.104 | 2479.046 | 428.73 | 0.619 | 0 | 0.619 | 0.493 | 0 | 0.493 | 1.4884 |  |  |  | 28.11 | 0.24275 | -5 | 0.006 | 5.9322 | 0 | n/a | 0.797
2019-03-07 | 12:33 | 11.968 | 4.715 | 47149.5176 | 26.2 | 0 | 318.5 |  | 0.13 | 0.8567 | 10.2529 | 4.0391 | 22.4461 | 0 | 22.4 | 17.8938 | 0 | 17.9 | 318.513 |  |  | 0 | 0.1074 | 12.1 | 850 | 840 | 853 | 67 | 20.87 | 0.48 | 990 | 2 | 41 | 37 | 191 | 170 | 4.1 | 175 | n/a | 2 | 17:33 | 47.1628 | -88.4919 | 316.3 | 33.1 | 12 | 11 | 0x5264a904 | 1.4 | 1.4 | 2 | 14.687 | 12.81 | 0.87 | 16.731 | 2259.848 | 566.628 | 0.518 | 0 | 0.518 | 0.413 | 0 | 0.413 | 2.2293 |  |  |  | 17.216 | 0.37675 | -5 | 0.00525 | 9.2068 | 0 | n/a | 0.797
2019-03-07 | 12:33 | 12.459 | 3.8123 | 38123.1457 | 22.3 | 0 | 431.8 |  | 0.1 | 0.861 | 10.7269 | 3.2824 | 19.1958 | 0 | 19.2 | 15.3026 | 0 | 15.3 | 431.8388 |  |  | 0 | 0.0861 | 12.2 | 850 | 839 | 853 | 67 | 20.87 | 0.48 | 990 | 2 | 41 | 37 | 191 | 170 | 4.2 | 175 | n/a | 2 | 17:33 | 47.1626 | -88.4919 | 316.2 | 35.5 | 12 | 11 | 0x5264a904 | 1.1861 | 1.4 | 1.8574 | 14.687 | 13.22 | 0.9 | 16.146 | 2410.145 | 469.39 | 0.452 | 0 | 0.452 | 0.36 | 0 | 0.36 | 3.0811 |  |  |  | 14.066 | 0.3125 | -5 | 0.005 | 7.6367 | 0 | n/a | 0.797
2019-03-07 | 12:33 | 13.742 | 1.6952 | 16951.9151 | 19.1 | 0 | 366.9 |  | 0.03 | 0.87 | 11.9549 | 1.4748 | 16.6338 | 0 | 16.6 | 13.2603 | 0 | 13.3 | 366.9209 |  |  | 0 | 0.0231 | 12.2 | 850 | 840 | 854 | 67 | 20.87 | 0.48 | 990 | 2 | 41 | 37 | 191 | 170 | 4.1 | 175 | n/a | 2 | 17:33 | 47.1624 | -88.4918 | 316.1 | 37.9 | 12 | 11 | 0x5264a904 | 1.1 | 1.4 | 1.8 | 14.687 | 14.18 | 0.97 | 14.947 | 2803.374 | 220.108 | 0.408 | 0 | 0.408 | 0.326 | 0 | 0.326 | 2.7323 |  |  |  | 3.945 | 0.49575 | -5 | 0.00575 | 12.1149 | 0 | n/a | 0.797
2019-03-07 | 12:33 | 14.006 | 0.9105 | 9105.4987 | 16.9 | 0 | 290.1 |  | 0 | 0.8748 | 12.2524 | 0.7966 | 14.7864 | 0 | 14.8 | 11.7875 | 0 | 11.8 | 290.1498 |  |  | 0 | 0 | 12.1 | 851 | 841 | 853 | 67 | 20.87 | 0.48 | 990 | 2 | 41 | 37 | 191 | 170 | 4.1 | 175 | n/a | 2 | 17:33 | 47.1623 | -88.4917 | 316 | 40.1 | 12 | 11 | 0x5264a904 | 1.1 | 1.3287 | 1.8 | 14.687 | 14.75 | 1 | 14.311 | 2958.752 | 122.428 | 0.374 | 0 | 0.374 | 0.298 | 0 | 0.298 | 2.225 |  |  |  | 0 | 0.5125 | -5 | 0.00525 | 12.5242 | 0 | n/a | 0.797
2019-03-07 | 12:33 | 14.056 | 0.7179 | 7178.815 | 14.9 | -0.1 | 257.8 |  | 0 | 0.8761 | 12.3148 | 0.629 | 13.0642 | 0 | 13.1 | 10.4146 | 0 | 10.4 | 257.8315 |  |  | 0 | 0 | 12.2 | 850 | 840 | 853 | 67 | 20.87 | 0.48 | 990 | 2 | 41 | 37 | 191 | 170.8 | 4.2 | 174.8 | n/a | 2 | 17:33 | 47.1621 | -88.4917 | 316.1 | 41.2 | 12 | 11 | 0x5264a904 | 1.1 | 1.3713 | 1.8 | 14.687 | 14.92 | 1.02 | 14.137 | 2998.766 | 97.481 | 0.333 | 0 | 0.333 | 0.266 | 0 | 0.266 | 1.9937 |  |  |  | 0 | 0.4475 | -5 | 0.005 | 10.9358 | 0 | n/a | 0.797
2019-03-07 | 12:33 | 14.14 | 0.4092 | 4091.523 | 13.7 | -0.1 | 196.4 |  | 0 | 0.8782 | 12.4173 | 0.3593 | 12.0005 | 0 | 12 | 9.5667 | 0 | 9.6 | 196.3557 |  |  | 0 | 0 | 12.2 | 849 | 840 | 853 | 67 | 20.87 | 0.48 | 990 | 2 | 41 | 37 | 191 | 171 | 4.1 | 174.4 | n/a | 2 | 17:33 | 47.162 | -88.4916 | 316 | 41.3 | 12 | 11 | 0x5264a904 | 1.1 | 1.4 | 1.8 | 14.687 | 15.18 | 1.03 | 13.87 | 3064.816 | 56.445 | 0.31 | 0 | 0.31 | 0.247 | 0 | 0.247 | 1.539 |  |  |  | 0 | 0.39525 | -5 | 0.005 | 9.6589 | 0 | n/a | 0.797
2019-03-07 | 12:33 | 14.172 | 0.2056 | 2056.3963 | 12.8 | -0.1 | 184.8 |  | 0 | 0.8797 | 12.4677 | 0.1809 | 11.2535 | 0 | 11.3 | 8.9712 | 0 | 9 | 184.7521 |  |  | 0 | 0 | 12.3 | 849 | 839 | 853 | 67 | 20.87 | 0.48 | 990 | 2 | 41 | 37 | 191 | 171 | 4.3 | 174.1 | n/a | 2 | 17:33 | 47.1618 | -88.4915 | 315.8 | 41.2 | 12 | 11 | 0x5264a904 | 1.7417 | 1.1148 | 2.3704 | 14.687 | 15.38 | 1.05 | 13.669 | 3108.741 | 28.71 | 0.294 | 0 | 0.294 | 0.234 | 0 | 0.234 | 1.4629 |  |  |  | 0 | 0.31925 | -5 | 0.005 | 7.8017 | 0 | n/a | 0.797
2019-03-07 | 12:33 | 13.913 | 0.0977 | 977.219 | 12.1 | 0 | 156.4 |  | 0 | 0.8827 | 12.2811 | 0.0863 | 10.6972 | 0 | 10.7 | 8.5277 | 0 | 8.5 | 156.4157 |  |  | 0 | 0 | 12.3 | 848 | 838 | 852 | 67 | 20.87 | 0.48 | 990 | 2 | 41 | 37 | 191 | 171 | 4.4 | 174.3 | n/a | 2 | 17:33 | 47.1616 | -88.4914 | 315.7 | 40.8 | 12 | 11 | 0x5264a904 | 2.0713 | 1.4278 | 2.9565 | 14.687 | 15.77 | 1.07 | 13.289 | 3132.697 | 14.004 | 0.286 | 0 | 0.286 | 0.228 | 0 | 0.228 | 1.267 |  |  |  | 0 | 0.39175 | -5 | 0.005 | 9.5734 | 0 | n/a | 0.797
2019-03-07 | 12:33 | 14.338 | 0.0468 | 467.5658 | 11.4 | 0 | 113.2 |  | 0 | 0.88 | 12.6172 | 0.0411 | 10.0719 | 0 | 10.1 | 8.0292 | 0 | 8 | 113.1741 |  |  | 0 | 0 | 12.3 | 848 | 839 | 853 | 67 | 20.87 | 0.48 | 990 | 2 | 41 | 37 | 191 | 171 | 4.4 | 174.7 | n/a | 2 | 17:33 | 47.1615 | -88.4912 | 315.3 | 40.5 | 12 | 11 | 0x5264a904 | 2.1712 | 1.6712 | 3.1712 | 14.687 | 15.4 | 1.05 | 13.64 | 3145.383 | 6.528 | 0.263 | 0 | 0.263 | 0.21 | 0 | 0.21 | 0.8959 |  |  |  | 0 | 0.30825 | -5 | 0.005 | 7.5329 | 0 | n/a | 0.797
2019-03-07 | 12:33 | 14.39 | 0.0265 | 264.9206 | 11.3 | 0 | 129.5 |  | 0 | 0.8797 | 12.6595 | 0.0233 | 9.9411 | 0 | 9.9 | 7.9249 | 0 | 7.9 | 129.4583 |  |  | 0 | 0 | 12.3 | 848 | 838 | 852 | 67 | 20.87 | 0.48 | 990 | 2 | 41 | 37 | 191 | 171 | 4.4 | 175 | n/a | 2 | 17:33 | 47.1614 | -88.4911 | 314.9 | 40 | 12 | 11 | 0x5264a904 | 2.2 | 1.2011 | 2.6298 | 14.687 | 15.37 | 1.05 | 13.67 | 3149.423 | 3.69 | 0.259 | 0 | 0.259 | 0.206 | 0 | 0.206 | 1.0227 |  |  |  | 0 | 0.3255 | -5 | 0.005 | 7.9544 | 0 | n/a | 0.797
2019-03-07 | 12:33 | 14.749 | 0.0198 | 198.0869 | 12.4 | 0 | 113.4 |  | 0 | 0.8771 | 12.9361 | 0.0174 | 10.868 | 0 | 10.9 | 8.6638 | 0 | 8.7 | 113.3579 |  |  | 0 | 0 | 12.3 | 849 | 837 | 853 | 67 | 20.87 | 0.48 | 990 | 2 | 41 | 37 | 191 | 171 | 4.3 | 175 | n/a | 2 | 17:33 | 47.1613 | -88.4909 | 314.8 | 39.4 | 12 | 11 | 0x5264a904 | 2.0574 | 1.0713 | 2.4713 | 14.687 | 15.03 | 1.02 | 14.013 | 3151.243 | 2.694 | 0.277 | 0 | 0.277 | 0.221 | 0 | 0.221 | 0.8769 |  |  |  | 0 | 0.22325 | -5 | 0.00575 | 5.4557 | 0 | n/a | 0.797
2019-03-07 | 12:33 | 15.045 | 0.0543 | 542.5 | 16.2 | 0 | 110.2 |  | 0 | 0.8746 | 13.158 | 0.0474 | 14.1972 | 0 | 14.2 | 11.3178 | 0 | 11.3 | 110.2 |  |  | 0 | 0 | 12.3 | 848 | 836 | 852 | 67 | 20.87 | 0.48 | 990 | 2 | 41 | 37 | 191 | 170.3 | 4.3 | 175 | n/a | 2 | 17:33 | 47.1611 | -88.4908 | 314.8 | 38.8 | 12 | 11 | 0x5264a904 | 2 | 1.2426 | 2.5713 | 14.687 | 14.72 | 1 | 14.339 | 3144.079 | 7.216 | 0.355 | 0 | 0.355 | 0.283 | 0 | 0.283 | 0.8362 |  |  |  | 0 | 0.38025 | -5 | 0.00525 | 9.2924 | 0 | n/a | 0.797
2019-03-07 | 12:33 | 14.85 | 0.201 | 2009.6751 | 21.7 | 0 | 106.3 |  | 0 | 0.8748 | 12.9904 | 0.1758 | 18.9741 | 0 | 19 | 15.1259 | 0 | 15.1 | 106.2536 |  |  | 0 | 0 | 12.3 | 848 | 836 | 852 | 67 | 20.87 | 0.48 | 990 | 2 | 41 | 37 | 191 | 170 | 4.3 | 174.9 | n/a | 2 | 17:33 | 47.161 | -88.4907 | 314.8 | 37.8 | 12 | 10 | 0x5264a804 | 2.4278 | 1.0861 | 2.9565 | 14.687 | 14.74 | 1 | 14.312 | 3113.39 | 26.818 | 0.476 | 0 | 0.476 | 0.38 | 0 | 0.38 | 0.8087 |  |  |  | 0 | 0.36275 | -5 | 0.005 | 8.8647 | 0 | n/a | 0.797
2019-03-07 | 12:33 | 13.442 | 0.2777 | 2776.5503 | 24.8 | 0 | 90.2 |  | 0 | 0.8848 | 11.8944 | 0.2457 | 21.9827 | 0 | 22 | 17.4525 | 0 | 17.5 | 90.2 |  |  | 0 | 0 | 12.3 | 849 | 838 | 854 | 67 | 19.77 | 0.45 | 990 | 1.3 | 41 | 37 | 191 | 170 | 4.2 | 174.5 | n/a | 2 | 17:33 | 47.1609 | -88.4907 | 314.9 | 37.3 | 12 | 11 | 0x5264a904 | 1.9583 | 1.1426 | 3.1 | 14.687 | 16.07 | 1.09 | 13.014 | 3092.655 | 40.657 | 0.599 | 0 | 0.599 | 0.475 | 0 | 0.475 | 0.7447 |  |  |  | 0 | 0.224 | -5 | 0.005 | 5.474 | 0 | n/a | 0.794
2019-03-07 | 12:33 | 7.946 | 0.2029 | 2029.3316 | 26.3 | 0 | 104.1 |  | 0 | 0.9296 | 7.386 | 0.1886 | 24.4815 | 0 | 24.5 | 19.4107 | 0 | 19.4 | 104.1344 |  |  | 0 | 0 | 12.3 | 850 | 840 | 856 | 67 | 19.42 | 0.45 | 990 | 1 | 41 | 37 | 191 | 170 | 4.3 | 174.2 | n/a | 2 | 17:33 | 47.1607 | -88.4906 | 314.7 | 37.5 | 12 | 11 | 0x5264a904 | 1.8426 | 1.4139 | 3.2426 | 14.687 | 26.36 | 1.79 | 7.577 | 3082.079 | 50.101 | 1.07 | 0 | 1.07 | 0.848 | 0 | 0.848 | 1.3799 |  |  |  | 0 | 0.109 | -5 | 0.005 | 2.6637 | 0 | n/a | 0.793
2019-03-07 | 12:33 | 10.706 | 0.0706 | 705.8333 | 27.4 | 0 | 120.2 |  | 0 | 0.908 | 9.721 | 0.0641 | 24.8869 | 0 | 24.9 | 19.8119 | 0 | 19.8 | 120.2 |  |  | 0 | 0 | 12.3 | 851 | 842 | 857 | 67 | 20.5 | 0.47 | 990 | 1.8 | 41 | 37 | 191 | 170 | 4.4 | 174.2 | n/a | 2 | 17:33 | 47.1606 | -88.4906 | 314.2 | 37.1 | 12 | 11 | 0x5264a904 | 1.9713 | 1.8565 | 3.5852 | 14.687 | 20.21 | 1.38 | 10.133 | 3136.823 | 13.163 | 0.841 | 0 | 0.841 | 0.669 | 0 | 0.669 | 1.2317 |  |  |  | 0 | 0.065 | -5 | 0.005 | 1.5884 | 0 | n/a | 0.796
2019-03-07 | 12:33 | 13.392 | 0.0289 | 289.1667 | 28.9 | 0 | 181.4 |  | 0.07 | 0.8872 | 11.8819 | 0.0257 | 25.5983 | 0 | 25.6 | 20.4067 | 0 | 20.4 | 181.3664 |  |  | 0 | 0.0625 | 12.3 | 851 | 843 | 858 | 67 | 20.87 | 0.48 | 990 | 2 | 41 | 37 | 191 | 170 | 4.4 | 174.6 | n/a | 2 | 17:33 | 47.1604 | -88.4906 | 313.9 | 34.1 | 12 | 11 | 0x5264a904 | 1.5722 | 1.7148 | 2.5592 | 14.687 | 16.42 | 1.12 | 12.709 | 3147.483 | 4.326 | 0.71 | 0 | 0.71 | 0.566 | 0 | 0.566 | 1.5256 |  |  |  | 12.035 | 0.026 | -5 | 0.005 | 0.63538 | 0 | n/a | 0.797
2019-03-07 | 12:33 | 14.758 | 0.0135 | 134.9106 | 31.1 | 0 | 187.2 |  | 0.56 | 0.8772 | 12.9446 | 0.0118 | 27.3106 | 0 | 27.3 | 21.6825 | 0 | 21.7 | 187.1523 |  |  | 0 | 0.4883 | 12.3 | 850 | 842 | 857 | 67 | 19.77 | 0.45 | 990 | 1.3 | 41 | 37 | 191 | 170 | 4.4 | 174.9 | n/a | 2 | 17:33 | 47.1603 | -88.4906 | 313.7 | 30.2 | 12 | 11 | 0x5264a904 | 1.4 | 1.6 | 2.1 | 14.687 | 15.02 | 1.02 | 14.005 | 3150.795 | 1.833 | 0.696 | 0 | 0.696 | 0.553 | 0 | 0.553 | 1.4466 |  |  |  | 86.426 | 0.20325 | -5 | 0.005 | 4.9669 | 0 | n/a | 0.794
2019-03-07 | 12:33 | 14.915 | 0.0089 | 88.5134 | 31.8 | 0 | 136.6 |  | 0.97 | 0.876 | 13.0656 | 0.0078 | 27.8574 | 0 | 27.9 | 22.0873 | 0 | 22.1 | 136.579 |  |  | 0 | 0.8525 | 12.1 | 851 | 841 | 855 | 67 | 19.42 | 0.45 | 990 | 1 | 40.25 | 37 | 191 | 169.3 | 4.2 | 175 | n/a | 2 | 17:33 | 47.1602 | -88.4906 | 313.5 | 28.4 | 12 | 11 | 0x5264a904 | 1.4 | 1.6 | 2.1 | 14.687 | 14.88 | 1.01 | 14.153 | 3152.982 | 1.191 | 0.704 | 0 | 0.704 | 0.558 | 0 | 0.558 | 1.0466 |  |  |  | 149.582 | 0.1415 | -5 | 0.005 | 3.4579 | 0 | n/a | 0.793
2019-03-07 | 12:33 | 14.579 | 0.0326 | 325.9333 | 31 | 0 | 120.2 |  | 1.23 | 0.8783 | 12.805 | 0.0286 | 27.2475 | 0 | 27.2 | 21.6038 | 0 | 21.6 | 120.2 |  |  | 0 | 1.0795 | 12 | 851 | 841 | 855 | 67 | 19.42 | 0.45 | 990 | 1 | 40 | 37 | 191 | 169 | 4.1 | 175 | n/a | 2 | 17:33 | 47.1601 | -88.4906 | 313.3 | 27.9 | 12 | 11 | 0x5264a904 | 1.9704 | 1.1722 | 2.5991 | 14.687 | 15.18 | 1.03 | 13.854 | 3148.335 | 4.48 | 0.702 | 0 | 0.702 | 0.556 | 0 | 0.556 | 0.9385 |  |  |  | 192.985 | 0.3175 | -5 | 0.005 | 7.7589 | 0 | n/a | 0.793
2019-03-07 | 12:33 | 14.321 | 0.0852 | 851.5474 | 28.2 | 0 | 99.1 |  | 1.47 | 0.8798 | 12.5995 | 0.0749 | 24.7808 | 0 | 24.8 | 19.648 | 0 | 19.6 | 99.1143 |  |  | 0 | 1.293 | 11.9 | 852 | 841 | 855 | 67 | 19.42 | 0.45 | 990 | 1 | 40 | 37 | 191 | 169 | 4 | 175 | n/a | 2 | 17:33 | 47.16 | -88.4906 | 313.2 | 27.7 | 12 | 11 | 0x5264a904 | 1.5583 | 1 | 2.1583 | 14.687 | 15.37 | 1.05 | 13.663 | 3137.329 | 11.873 | 0.646 | 0 | 0.646 | 0.512 | 0 | 0.512 | 0.7837 |  |  |  | 234.107 | 0.32475 | -5 | 0.00575 | 7.9361 | 0 | n/a | 0.793
2019-03-07 | 12:33 | 14.397 | 0.1314 | 1314.4903 | 25.5 | 0 | 73.4 |  | 1.7 | 0.8788 | 12.6521 | 0.1155 | 22.4106 | 0 | 22.4 | 17.7687 | 0 | 17.8 | 73.3952 |  |  | 0 | 1.494 | 11.8 | 853 | 842 | 856 | 67 | 19.42 | 0.45 | 990 | 1 | 40 | 37 | 191 | 169 | 3.9 | 174.6 | n/a | 2 | 17:33 | 47.1599 | -88.4905 | 313 | 27.9 | 12 | 11 | 0x5264a904 | 1.3 | 1.0713 | 1.9713 | 14.687 | 15.25 | 1.04 | 13.789 | 3128.004 | 18.178 | 0.58 | 0 | 0.58 | 0.46 | 0 | 0.46 | 0.5762 |  |  |  | 268.567 | 0.44475 | -5 | 0.00525 | 10.8686 | 0 | n/a | 0.793
2019-03-07 | 12:33 | 14.686 | 0.0699 | 699.4945 | 23.2 | 0 | 100.2 |  | 1.7 | 0.8771 | 12.8812 | 0.0614 | 20.3353 | 0 | 20.3 | 16.1364 | 0 | 16.1 | 100.2 |  |  | 0 | 1.4911 | 11.9 | 852 | 842 | 855 | 67.8 | 19.64 | 0.45 | 990 | 1 | 40 | 37 | 191 | 169 | 3.9 | 174.2 | n/a | 2 | 17:33 | 47.1598 | -88.4904 | 312.8 | 29.4 | 12 | 11 | 0x5264a904 | 1.1574 | 1.1713 | 1.7861 | 14.687 | 15.04 | 1.02 | 14.012 | 3140.843 | 9.521 | 0.519 | 0 | 0.519 | 0.412 | 0 | 0.412 | 0.7758 |  |  |  | 264.354 | 0.552 | -5 | 0.00575 | 13.4895 | 0 | n/a | 0.794
2019-03-07 | 12:33 | 14.744 | 0.051 | 509.7288 | 21.8 | 0 | 66.6 |  | 1.38 | 0.8768 | 12.9281 | 0.0447 | 19.0757 | 0 | 19.1 | 15.141 | 0 | 15.1 | 66.5875 |  |  | 0 | 1.2082 | 11.8 | 852 | 842 | 855 | 68 | 19.71 | 0.45 | 990 | 1 | 40 | 37 | 190.3 | 169 | 3.8 | 174.1 | n/a | 2 | 17:33 | 47.1597 | -88.4903 | 312.7 | 31.4 | 12 | 11 | 0x5264a904 | 1.1713 | 1.4139 | 1.9139 | 14.687 | 15 | 1.02 | 14.049 | 3145.731 | 6.922 | 0.486 | 0 | 0.486 | 0.386 | 0 | 0.386 | 0.5145 |  |  |  | 213.757 | 0.47375 | -5 | 0.006 | 11.5773 | 0 | n/a | 0.794
2019-03-07 | 12:33 | 14.466 | 0.0665 | 665.2721 | 20 | 0 | 50.2 |  | 1.03 | 0.8788 | 12.7121 | 0.0585 | 17.56 | 0 | 17.6 | 13.9379 | 0 | 13.9 | 50.202 |  |  | 0 | 0.9037 | 11.8 | 852 | 841 | 855 | 68 | 19.71 | 0.45 | 990 | 1 | 40 | 37 | 190 | 169 | 3.8 | 174.5 | n/a | 2 | 17:33 | 47.1596 | -88.4901 | 312.7 | 33.3 | 12 | 11 | 0x5264a904 | 1.3425 | 1.6425 | 2.2137 | 14.687 | 15.26 | 1.04 | 13.795 | 3142.687 | 9.199 | 0.455 | 0 | 0.455 | 0.361 | 0 | 0.361 | 0.3941 |  |  |  | 162.443 | 0.4005 | -5 | 0.006 | 9.7872 | 0 | n/a | 0.794
2019-03-07 | 12:33 | 14.111 | 0.0854 | 853.5245 | 18.4 | 0 | 56.6 |  | 0.67 | 0.8813 | 12.4357 | 0.0752 | 16.2011 | 0 | 16.2 | 12.8593 | 0 | 12.9 | 56.6125 |  |  | 0 | 0.5928 | 11.8 | 852 | 841 | 855 | 68 | 19.71 | 0.45 | 990 | 1 | 40 | 37 | 190 | 168.3 | 3.8 | 174.8 | n/a | 2 | 17:33 | 47.1595 | -88.49 | 312.8 | 34.7 | 12 | 11 | 0x5264a904 | 1.4 | 1.7 | 2.3 | 14.687 | 15.59 | 1.06 | 13.471 | 3138.174 | 12.081 | 0.428 | 0 | 0.428 | 0.34 | 0 | 0.34 | 0.4537 |  |  |  | 108.779 | 0.33975 | -5 | 0.006 | 8.3026 | 0 | n/a | 0.794
2019-03-07 | 12:33 | 14.21 | 0.0848 | 847.9745 | 17.1 | 0 | 32.3 |  | 0.43 | 0.8805 | 12.5126 | 0.0747 | 15.0256 | 0 | 15 | 11.9263 | 0 | 11.9 | 32.3067 |  |  | 0 | 0.3755 | 11.7 | 853 | 842 | 855 | 68 | 19.71 | 0.45 | 990 | 1 | 40 | 37 | 190 | 168 | 3.7 | 175 | n/a | 2 | 17:33 | 47.1594 | -88.4898 | 312.8 | 35.7 | 12 | 11 | 0x5264a904 | 1.5426 | 1.4861 | 2.5852 | 14.687 | 15.49 | 1.05 | 13.568 | 3138.983 | 11.922 | 0.395 | 0 | 0.395 | 0.313 | 0 | 0.313 | 0.2574 |  |  |  | 68.489 | 0.38175 | -5 | 0.006 | 9.329 | 0 | n/a | 0.794
2019-03-07 | 12:33 | 14.288 | 0.0593 | 593.1725 | 15.6 | 0 | 57 |  | 0.27 | 0.8802 | 12.5756 | 0.0522 | 13.7389 | 0 | 13.7 | 10.905 | 0 | 10.9 | 57.0342 |  |  | 0 | 0.242 | 11.8 | 852 | 842 | 855 | 68 | 19.71 | 0.45 | 990 | 1 | 40 | 37 | 190 | 168 | 3.8 | 175 | n/a | 2 | 17:33 | 47.1593 | -88.4896 | 312.8 | 36 | 12 | 11 | 0x5264a904 | 1.6 | 1.4 | 2.7 | 14.687 | 15.44 | 1.05 | 13.616 | 3144.014 | 8.308 | 0.36 | 0 | 0.36 | 0.286 | 0 | 0.286 | 0.4528 |  |  |  | 43.989 | 0.21519 | -5 | 0.005251 | 5.2586 | 0 | n/a | 0.794
2019-03-07 | 12:33 | 14.634 | 0.0421 | 421.4636 | 14.6 | 0 | 42.7 |  | 0.2 | 0.8777 | 12.8449 | 0.037 | 12.8313 | 0 | 12.8 | 10.1846 | 0 | 10.2 | 42.7205 |  |  | 0 | 0.1755 | 11.8 | 853 | 842 | 856 | 68 | 19.71 | 0.45 | 990 | 1 | 40 | 37 | 190 | 168 | 3.8 | 175 | n/a | 2 | 17:33 | 47.1592 | -88.4895 | 312.9 | 35.9 | 12 | 11 | 0x5264a904 | 1.7426 | 1.1148 | 2.7 | 14.687 | 15.12 | 1.03 | 13.931 | 3148.183 | 5.771 | 0.329 | 0 | 0.329 | 0.261 | 0 | 0.261 | 0.3325 |  |  |  | 31.284 | 0.26696 | -5 | 0.00575 | 6.5239 | 0 | n/a | 0.794
2019-03-07 | 12:33 | 14.776 | 0.028 | 280.137 | 13.8 | 0 | 36.9 |  | 0.1 | 0.8768 | 12.9547 | 0.0246 | 12.0919 | 0 | 12.1 | 9.5977 | 0 | 9.6 | 36.8525 |  |  | 0 | 0.0877 | 11.7 | 853 | 843 | 856 | 68 | 19.71 | 0.45 | 990 | 1 | 40 | 37 | 190 | 168 | 3.7 | 175.3 | n/a | 2 | 17:33 | 47.1591 | -88.4893 | 312.8 | 35.5 | 12 | 10 | 0x5264a804 | 1.8713 | 1.2852 | 2.9139 | 14.687 | 15 | 1.02 | 14.055 | 3151.353 | 3.803 | 0.308 | 0 | 0.308 | 0.244 | 0 | 0.244 | 0.2847 |  |  |  | 15.508 | 0.28775 | -5 | 0.006 | 7.0319 | 0 | n/a | 0.794
2019-03-07 | 12:33 | 14.365 | 0.7015 | 7015.171 | 13.1 | 0 | 50.1 |  | 0.1 | 0.8741 | 12.5566 | 0.6132 | 11.4673 | 0 | 11.5 | 9.1019 | 0 | 9.1 | 50.1 |  |  | 0 | 0.0874 | 11.8 | 853 | 843 | 856 | 68 | 19.71 | 0.45 | 990 | 1 | 40 | 37 | 190 | 168 | 3.9 | 175.7 | n/a | 2 | 17:33 | 47.1591 | -88.4893 | 312.8 | 34.8 | 12 | 10 | 0x5264a804 | 1.9 | 1.4 | 3 | 14.687 | 14.67 | 1 | 14.399 | 3009.862 | 93.556 | 0.288 | 0 | 0.288 | 0.228 | 0 | 0.228 | 0.3814 |  |  |  | 15.235 | 0.14325 | -5 | 0.006 | 3.5007 | 0 | n/a | 0.794
2019-03-07 | 12:33 | 13.455 | 2.3435 | 23434.8431 | 12.8 | 0 | 55.3 |  | 0.07 | 0.8668 | 11.6623 | 2.0312 | 11.0711 | 0 | 11.1 | 8.7875 | 0 | 8.8 | 55.3055 |  |  | 0 | 0.0622 | 11.7 | 852 | 842 | 855 | 68 | 19.71 | 0.45 | 990 | 1 | 40 | 37 | 190 | 168 | 3.8 | 175.9 | n/a | 2 | 17:33 | 47.159 | -88.4891 | 312.5 | 34.5 | 12 | 10 | 0x5264a804 | 1.9 | 1.4 | 3 | 14.687 | 13.83 | 0.94 | 15.372 | 2688.148 | 297.996 | 0.267 | 0 | 0.267 | 0.212 | 0 | 0.212 | 0.4048 |  |  |  | 10.432 | 0.247 | -5 | 0.006 | 6.0361 | 0 | n/a | 0.794
2019-03-07 | 12:33 | 12.541 | 3.8755 | 38755.1915 | 12.9 | 0 | 136.1 |  | 0 | 0.86 | 10.7862 | 3.3331 | 11.0786 | 0 | 11.1 | 8.7935 | 0 | 8.8 | 136.1467 |  |  | 0 | 0 | 11.8 | 852 | 841 | 855 | 68 | 19.71 | 0.45 | 990 | 1 | 39.25 | 37 | 190 | 168 | 3.8 | 175.2 | n/a | 2 | 17:33 | 47.1589 | -88.4888 | 312.4 | 34.6 | 12 | 9 | 0x5264a004 | 1.9 | 1.5426 | 3.0713 | 14.687 | 13.13 | 0.89 | 16.273 | 2409.625 | 473.928 | 0.259 | 0 | 0.259 | 0.206 | 0 | 0.206 | 0.9658 |  |  |  | 0 | 0.74025 | -5 | 0.006 | 18.0899 | 0 | n/a | 0.794
2019-03-07 | 12:33 | 12.654 | 3.3763 | 33762.7919 | 13.7 | 0 | 234.2 |  | 0 | 0.8635 | 10.9263 | 2.9154 | 11.8374 | 0 | 11.8 | 9.4034 | 0 | 9.4 | 234.1769 |  |  | 0 | 0 | 11.8 | 853 | 841 | 854 | 68.8 | 19.93 | 0.46 | 990 | 1 | 39 | 37 | 190 | 168 | 3.8 | 174.5 | n/a | 2 | 17:33 | 47.1589 | -88.4886 | 312.3 | 37.2 | 12 | 10 | 0x5264a104 | 1.9713 | 1.7426 | 3.1713 | 14.687 | 13.48 | 0.92 | 15.809 | 2488.229 | 422.56 | 0.282 | 0 | 0.282 | 0.224 | 0 | 0.224 | 1.6935 |  |  |  | 0 | 0.5985 | -5 | 0.006 | 14.6258 | 0 | n/a | 0.794
2019-03-07 | 12:33 | 12.567 | 3.9905 | 39904.9239 | 14.2 | 0 | 270.5 |  | 0 | 0.8587 | 10.7907 | 3.4265 | 12.193 | 0 | 12.2 | 9.6885 | 0 | 9.7 | 270.5 |  |  | 0 | 0 | 11.7 | 853 | 840 | 854 | 69 | 20 | 0.46 | 990 | 1 | 39 | 37 | 190 | 168 | 3.8 | 174.1 | n/a | 2 | 17:33 | 47.1589 | -88.4883 | 312.4 | 39.8 | 12 | 10 | 0x5264a104 | 2.0713 | 2.0139 | 3.4139 | 14.687 | 13 | 0.89 | 16.461 | 2391.745 | 483.381 | 0.283 | 0 | 0.283 | 0.225 | 0 | 0.225 | 1.9039 |  |  |  | 0 | 0.433 | -5 | 0.006 | 10.5814 | 0 | n/a | 0.795
2019-03-07 | 12:33 | 12.757 | 2.1871 | 21871.4988 | 14.3 | 0 | 239.7 |  | 0 | 0.8732 | 11.1388 | 1.9097 | 12.5098 | 0 | 12.5 | 9.9402 | 0 | 9.9 | 239.7392 |  |  | 0 | 0 | 11.8 | 853 | 842 | 855 | 69 | 20 | 0.46 | 990 | 1 | 39 | 37 | 190 | 168 | 3.9 | 174.5 | n/a | 2 | 17:33 | 47.1589 | -88.488 | 312.2 | 42.5 | 12 | 10 | 0x5264a104 | 2.1 | 2.1713 | 3.5 | 14.687 | 14.56 | 0.99 | 14.526 | 2690.922 | 293.637 | 0.316 | 0 | 0.316 | 0.251 | 0 | 0.251 | 1.8391 |  |  |  | 0 | 0.365 | -5 | 0.006 | 8.9197 | 0 | n/a | 0.795
2019-03-07 | 12:33 | 13.504 | 0.8729 | 8729.241 | 14.4 | 0 | 128.1 |  | 0 | 0.879 | 11.8703 | 0.7673 | 12.6814 | 0 | 12.7 | 10.0766 | 0 | 10.1 | 128.061 |  |  | 0 | 0 | 11.8 | 854 | 842 | 855 | 69 | 20 | 0.46 | 990 | 1 | 39 | 37 | 190 | 168 | 3.8 | 174.8 | n/a | 2 | 17:33 | 47.1589 | -88.4878 | 312.2 | 45.2 | 12 | 10 | 0x5264a104 | 1.6722 | 1.7009 | 2.5018 | 14.687 | 15.29 | 1.04 | 13.766 | 2963.674 | 121.929 | 0.332 | 0 | 0.332 | 0.263 | 0 | 0.263 | 1.0153 |  |  |  | 0 | 0.161 | -5 | 0.006 | 3.9344 | 0 | n/a | 0.795
2019-03-07 | 12:33 | 14.365 | 0.2615 | 2615.0918 | 14.6 | 0 | 74.4 |  | 0 | 0.8778 | 12.6098 | 0.2296 | 12.8395 | 0 | 12.8 | 10.2022 | 0 | 10.2 | 74.4113 |  |  | 0 | 0 | 11.8 | 854 | 842 | 855 | 69 | 20 | 0.46 | 990 | 1 | 39 | 37 | 190 | 168 | 3.8 | 174.8 | n/a | 2 | 17:33 | 47.1589 | -88.4875 | 312.1 | 46.3 | 12 | 10 | 0x5264a104 | 1.5713 | 1.6426 | 2.2426 | 14.687 | 15.14 | 1.03 | 13.922 | 3100.054 | 35.918 | 0.331 | 0 | 0.331 | 0.263 | 0 | 0.263 | 0.5809 |  |  |  | 0 | 0.2345 | -5 | 0.006 | 5.7306 | 0 | n/a | 0.795
2019-03-07 | 12:33 | 14.324 | 0.0904 | 903.76 | 14.7 | 0 | 53.3 |  | 0 | 0.8796 | 12.5985 | 0.0795 | 12.9294 | 0 | 12.9 | 10.2737 | 0 | 10.3 | 53.3136 |  |  | 0 | 0 | 11.8 | 854 | 842 | 856 | 69 | 20 | 0.46 | 990 | 1 | 39 | 37 | 190 | 168 | 3.7 | 174.4 | n/a | 2 | 17:33 | 47.1589 | -88.4872 | 311.8 | 45.8 | 12 | 10 | 0x5264a104 | 1.6713 | 1.9139 | 2.5139 | 14.687 | 15.37 | 1.05 | 13.694 | 3137.328 | 12.599 | 0.337 | 0 | 0.337 | 0.268 | 0 | 0.268 | 0.4216 |  |  |  | 0 | 0.23875 | -5 | 0.00675 | 5.8345 | 0 | n/a | 0.795
2019-03-07 | 12:33 | 11.121 | 0.0425 | 425.3408 | 14.7 | 0 | 30 |  | 0 | 0.9047 | 10.0618 | 0.0385 | 13.2997 | 0 | 13.3 | 10.5679 | 0 | 10.6 | 30 |  |  | 0 | 0 | 11.7 | 856 | 845 | 858 | 69 | 20 | 0.46 | 990 | 1 | 39 | 37 | 190 | 167.3 | 3.7 | 174.1 | n/a | 2 | 17:33 | 47.1589 | -88.487 | 311.4 | 44.5 | 12 | 9 | 0x5260a104 | 1.7713 | 1.287 | 2.6713 | 14.687 | 19.56 | 1.33 | 10.528 | 3148.016 | 7.663 | 0.436 | 0 | 0.436 | 0.346 | 0 | 0.346 | 0.2981 |  |  |  | 0 | 0.20925 | -5 | 0.00625 | 5.1135 | 0 | n/a | 0.795
2019-03-07 | 12:33 | 11.358 | 0.0348 | 347.6877 | 14.7 | 0 | 70.3 |  | 0 | 0.9029 | 10.2557 | 0.0314 | 13.2729 | 0 | 13.3 | 10.546 | 0 | 10.5 | 70.2912 |  |  | 0 | 0 | 11.8 | 857 | 847 | 859 | 69 | 19.98 | 0.46 | 991 | 1 | 39 | 37 | 190 | 167.8 | 3.8 | 174.3 | n/a | 2 | 17:33 | 47.1589 | -88.4869 | 311.3 | 43.1 | 12 | 9 | 0x5260a104 | 1.8 | 1 | 2.7 | 14.687 | 19.18 | 1.31 | 10.752 | 3148.966 | 6.135 | 0.427 | 0 | 0.427 | 0.339 | 0 | 0.339 | 0.6854 |  |  |  | 0 | 0.0915 | -5 | 0.006 | 2.236 | 0 | n/a | 0.795
2019-03-07 | 12:33 | 12.947 | 0.0249 | 249.4472 | 14.7 | 0 | 90.1 |  | 0 | 0.8906 | 11.5305 | 0.0222 | 13.0992 | 0 | 13.1 | 10.4078 | 0 | 10.4 | 90.1 |  |  | 0 | 0 | 11.7 | 856 | 846 | 859 | 69 | 19.98 | 0.46 | 991 | 1 | 39 | 37 | 190 | 168 | 3.8 | 174.7 | n/a | 2 | 17:33 | 47.1589 | -88.4865 | 310.5 | 42.7 | 12 | 9 | 0x5260a104 | 1.8713 | 1.1426 | 2.7713 | 14.687 | 16.97 | 1.16 | 12.286 | 3150.886 | 3.864 | 0.375 | 0 | 0.375 | 0.298 | 0 | 0.298 | 0.7818 |  |  |  | 0 | 0.0105 | -5 | 0.00675 | 0.25659 | 0 | n/a | 0.795
2019-03-07 | 12:33 | 13.902 | 0.0163 | 163.2129 | 18.2 | 0 | 80.8 |  | 0.28 | 0.8834 | 12.2809 | 0.0144 | 16.1069 | 0 | 16.1 | 12.7975 | 0 | 12.8 | 80.8429 |  |  | 0 | 0.2465 | 11.7 | 856 | 845 | 858 | 69 | 19.98 | 0.46 | 991 | 1 | 39 | 37 | 190 | 168 | 3.8 | 175 | n/a | 2 | 17:33 | 47.1588 | -88.4862 | 309.5 | 40.6 | 12 | 7 | 0x5240a100 | 1.9713 | 1.4852 | 3.0139 | 14.687 | 15.89 | 1.08 | 13.203 | 3152.984 | 2.356 | 0.433 | 0 | 0.433 | 0.344 | 0 | 0.344 | 0.6591 |  |  |  | 46.023 | -0.01675 | -5 | 0.00625 | -0.40933 | 0 | n/a | 0.795
2019-03-07 | 12:33 | 13.895 | 0.0089 | 89.1743 | 26.2 | 0 | 90.1 |  | 0.62 | 0.8835 | 12.2765 | 0.0079 | 23.158 | 0 | 23.2 | 18.3999 | 0 | 18.4 | 90.1 |  |  | 0 | 0.5463 | 11.8 | 855 | 843 | 857 | 69 | 19.98 | 0.46 | 991 | 1 | 39 | 37 | 190 | 168 | 3.9 | 175 | n/a | 2 | 17:34 | 47.1588 | -88.4861 | 308.8 | 35.9 | 12 | 8 | 0x5244a100 | 1.2157 | 1.3861 | 2.0305 | 14.687 | 15.9 | 1.08 | 13.186 | 3154.431 | 1.288 | 0.623 | 0 | 0.623 | 0.495 | 0 | 0.495 | 0.7352 |  |  |  | 102.074 | 0.11611 | -5 | 0.005251 | 2.8375 | 0 | n/a | 0.795
2019-03-07 | 12:34 | 13.671 | 0.0042 | 42.285 | 31.7 | 0 | 35.9 |  | 0.87 | 0.8853 | 12.1031 | 0.0037 | 28.0212 | 0 | 28 | 22.2638 | 0 | 22.3 | 35.9496 |  |  | 0 | 0.7735 | 11.7 | 856 | 844 | 858 | 69 | 19.98 | 0.46 | 991 | 1 | 39 | 37 | 190 | 168 | 3.9 | 175 | n/a | 2 | 17:34 | 47.1587 | -88.4859 | 309 | 33.3 | 12 | 9 | 0x5244a104 | 1.0426 | 1.5139 | 1.8852 | 14.687 | 16.16 | 1.1 | 12.955 | 3157.011 | 0.621 | 0.765 | 0 | 0.765 | 0.608 | 0 | 0.608 | 0.2978 |  |  |  | 146.696 | 0.064533 | -5 | 0.005 | 1.577 | 0 | n/a | 0.795
2019-03-07 | 12:34 | 12.547 | 0.0041 | 40.9238 | 35.9 | 0 | 26.9 |  | 1.13 | 0.8939 | 11.2159 | 0.0037 | 32.1313 | 0 | 32.1 | 25.5294 | 0 | 25.5 | 26.8973 |  |  | 0 | 1.008 | 11.8 | 857 | 846 | 859 | 69 | 19.98 | 0.46 | 991 | 1 | 39 | 37 | 190 | 168 | 3.8 | 175 | n/a | 2 | 17:34 | 47.1587 | -88.4857 | 309.2 | 32.3 | 12 | 10 | 0x5264a104 | 1.1713 | 1.1722 | 2 | 14.687 | 17.52 | 1.19 | 11.866 | 3157.963 | 0.656 | 0.947 | 0 | 0.947 | 0.753 | 0 | 0.753 | 0.2405 |  |  |  | 206.371 | 0.0005 | -5 | 0.00575 | 0.012219 | 0 | n/a | 0.795
2019-03-07 | 12:34 | 10.584 | -0.004 | -40.1135 | 41.2 | 0 | 15.9 |  | 1.37 | 0.9095 | 9.6257 | 0 | 37.5133 | 0 | 37.5 | 29.8056 | 0 | 29.8 | 15.9438 |  |  | 0 | 1.2468 | 11.8 | 857 | 847 | 860 | 69 | 19.98 | 0.46 | 991 | 1 | 39 | 37 | 190 | 168 | 3.8 | 175 | n/a | 2 | 17:34 | 47.1586 | -88.4856 | 309.1 | 31 | 12 | 10 | 0x5264a104 | 1.2 | 1 | 1.9287 | 14.687 | 20.59 | 1.4 | 9.956 | 3161.092 | 0 | 1.29 | 0 | 1.29 | 1.025 | 0 | 1.025 | 0.1663 |  |  |  | 297.705 | -0.025 | -5 | 0.006 | -0.61094 | 0 | n/a | 0.795
2019-03-07 | 12:34 | 10.455 | 0.0055 | 54.9701 | 46.8 | 0 | 42.8 |  | 1.5 | 0.9105 | 9.5185 | 0.005 | 42.6313 | 0 | 42.6 | 33.872 | 0 | 33.9 | 42.7881 |  |  | 0 | 1.3657 | 11.7 | 858 | 847 | 860 | 69 | 19.98 | 0.46 | 991 | 1 | 39 | 37 | 190 | 168 | 3.9 | 175 | n/a | 2 | 17:34 | 47.1586 | -88.4854 | 309 | 29.4 | 12 | 10 | 0x5264a104 | 1.2 | 1 | 1.9 | 14.687 | 20.81 | 1.42 | 9.836 | 3158.672 | 1.057 | 1.481 | 0 | 1.481 | 1.177 | 0 | 1.177 | 0.4509 |  |  |  | 329.519 | -0.0345 | -5 | 0.006 | -0.84309 | 0 | n/a | 0.795
2019-03-07 | 12:34 | 12.361 | 0.0102 | 101.6379 | 50.4 | 0 | 118.4 |  | 1.57 | 0.8953 | 11.0667 | 0.0091 | 45.1054 | 0 | 45.1 | 35.8378 | 0 | 35.8 | 118.403 |  |  | 0 | 1.4079 | 11.8 | 857 | 846 | 860 | 69 | 19.98 | 0.46 | 991 | 1 | 39 | 37 | 190 | 168 | 4 | 175 | n/a | 2 | 17:34 | 47.1586 | -88.4853 | 308.8 | 26.6 | 12 | 10 | 0x5264a104 | 1.3426 | 1 | 2.0426 | 14.687 | 17.74 | 1.21 | 11.696 | 3153.919 | 1.651 | 1.346 | 0 | 1.346 | 1.07 | 0 | 1.07 | 1.0715 |  |  |  | 291.741 | -0.03225 | -5 | 0.00525 | -0.78811 | 0 | n/a | 0.795
2019-03-07 | 12:34 | 14.217 | 0.0074 | 73.8235 | 53.7 | 0 | 113.2 |  | 2.02 | 0.8811 | 12.5263 | 0.0065 | 47.321 | 0 | 47.3 | 37.5982 | 0 | 37.6 | 113.16 |  |  | 0 | 1.7839 | 11.8 | 856 | 845 | 859 | 69 | 19.98 | 0.46 | 991 | 1 | 39 | 37 | 190 | 168 | 3.9 | 175 | n/a | 2 | 17:34 | 47.1585 | -88.4852 | 309.1 | 23.7 | 12 | 9 | 0x5260a104 | 1.4713 | 1.1426 | 2.2426 | 14.687 | 15.57 | 1.06 | 13.497 | 3154.078 | 1.042 | 1.248 | 0 | 1.248 | 0.991 | 0 | 0.991 | 0.9048 |  |  |  | 326.602 | -0.03475 | -5 | 0.005 | -0.8492 | 0 | n/a | 0.795
2019-03-07 | 12:34 | 15.332 | 0.0024 | 24.4704 | 56.2 | 0 | 106.4 |  | 2.37 | 0.8728 | 13.3808 | 0.0021 | 49.0087 | 0 | 49 | 38.9708 | 0 | 39 | 106.4125 |  |  | 0 | 2.0684 | 11.8 | 857 | 846 | 859 | 69.8 | 20.2 | 0.46 | 991 | 1 | 39 | 37 | 190.8 | 168 | 3.9 | 175 | n/a | 2 | 17:34 | 47.1585 | -88.485 | 309.3 | 21.9 | 12 | 10 | 0x5264a104 | 1.5713 | 1.3426 | 2.3713 | 14.687 | 14.51 | 0.99 | 14.58 | 3154.914 | 0.32 | 1.21 | 0 | 1.21 | 0.962 | 0 | 0.962 | 0.7967 |  |  |  | 354.598 | -0.03525 | -5 | 0.00575 | -0.86142 | 0 | n/a | 0.795
2019-03-07 | 12:34 | 15.881 | 0.0075 | 75.3554 | 55.7 | 0 | 90 |  | 2.62 | 0.8687 | 13.795 | 0.0065 | 48.3414 | 0 | 48.3 | 38.4507 | 0 | 38.5 | 89.9802 |  |  | 0 | 2.2751 | 11.8 | 857 | 847 | 859 | 70 | 20.27 | 0.47 | 991 | 1 | 39 | 37 | 191 | 168 | 3.9 | 175 | n/a | 2 | 17:34 | 47.1585 | -88.4849 | 309.2 | 22 | 12 | 9 | 0x5260a104 | 1.6713 | 1.6852 | 2.6852 | 14.687 | 14.05 | 0.96 | 15.119 | 3154.088 | 0.953 | 1.157 | 0 | 1.157 | 0.921 | 0 | 0.921 | 0.6533 |  |  |  | 378.223 | -0.035 | -5 | 0.00525 | -0.85531 | 0 | n/a | 0.795
2019-03-07 | 12:34 | 15.132 | 0.0588 | 587.7521 | 50 | 0 | 53.1 |  | 2.77 | 0.8738 | 13.2221 | 0.0514 | 43.7331 | 0 | 43.7 | 34.7853 | 0 | 34.8 | 53.0724 |  |  | 0 | 2.4189 | 11.7 | 857 | 847 | 859 | 70 | 20.27 | 0.47 | 991 | 1 | 39 | 37 | 191 | 168 | 3.9 | 175 | n/a | 2 | 17:34 | 47.1585 | -88.4848 | 309 | 22.3 | 12 | 10 | 0x5264a104 | 1.7 | 1.8 | 2.8 | 14.687 | 14.64 | 1 | 14.444 | 3144.53 | 7.774 | 1.089 | 0 | 1.089 | 0.866 | 0 | 0.866 | 0.4008 |  |  |  | 418.289 | -0.0365 | -5 | 0.005 | -0.89197 | 0 | n/a | 0.795
2019-03-07 | 12:34 | 14.047 | 0.1711 | 1711.3802 | 44.3 | 0 | 69.3 |  | 2.9 | 0.881 | 12.3749 | 0.1508 | 38.9979 | 0 | 39 | 31.0189 | 0 | 31 | 69.3149 |  |  | 0 | 2.5548 | 11.8 | 857 | 846 | 859 | 70 | 20.27 | 0.47 | 991 | 1 | 39 | 37 | 191 | 168 | 4 | 175 | n/a | 2 | 17:34 | 47.1585 | -88.4846 | 308.7 | 22.1 | 12 | 9 | 0x5260a104 | 1.7713 | 1.8713 | 2.8713 | 14.687 | 15.56 | 1.06 | 13.511 | 3118.822 | 24.184 | 1.029 | 0 | 1.029 | 0.819 | 0 | 0.819 | 0.5547 |  |  |  | 468.173 | -0.03325 | -5 | 0.005 | -0.81255 | 0 | n/a | 0.795
2019-03-07 | 12:34 | 13.699 | 0.1161 | 1161 | 39.2 | 0 | 46.3 |  | 2.73 | 0.8841 | 12.1116 | 0.1026 | 34.6707 | 0 | 34.7 | 27.577 | 0 | 27.6 | 46.2795 |  |  | 0 | 2.4121 | 11.8 | 856 | 846 | 858 | 70 | 20.27 | 0.47 | 991 | 1 | 39 | 37 | 191 | 168 | 4 | 175 | n/a | 2 | 17:34 | 47.1585 | -88.4845 | 308.5 | 21.2 | 12 | 8 | 0x5240a104 | 1.9426 | 1.2583 | 2.9713 | 14.687 | 15.99 | 1.09 | 13.109 | 3131.095 | 16.889 | 0.939 | 0 | 0.939 | 0.747 | 0 | 0.747 | 0.3799 |  |  |  | 453.402 | 0.17275 | -5 | 0.00575 | 4.2216 | 0 | n/a | 0.795
2019-03-07 | 12:34 | 14.877 | 0.0388 | 387.699 | 35.9 | -0.1 | 40.1 |  | 2.26 | 0.8759 | 13.0303 | 0.034 | 31.422 | 0 | 31.4 | 24.993 | 0 | 25 | 40.1 |  |  | 0 | 1.9828 | 11.7 | 856 | 846 | 859 | 70 | 20.27 | 0.47 | 991 | 1 | 39 | 37 | 191 | 168 | 3.9 | 175 | n/a | 2 | 17:34 | 47.1586 | -88.4844 | 308.5 | 20 | 12 | 8 | 0x5240a104 | 2.0713 | 1.2852 | 3.2139 | 14.687 | 14.9 | 1.01 | 14.171 | 3148.984 | 5.223 | 0.795 | 0 | 0.795 | 0.633 | 0 | 0.633 | 0.3077 |  |  |  | 348.412 | 0.1075 | -5 | 0.00525 | 2.627 | 0 | n/a | 0.795
2019-03-07 | 12:34 | 15.598 | 0.1783 | 1783.4545 | 33.8 | -0.1 | 43 |  | 1.76 | 0.8694 | 13.5604 | 0.155 | 29.3861 | 0 | 29.4 | 23.3736 | 0 | 23.4 | 43.002 |  |  | 0 | 1.5261 | 11.8 | 855 | 845 | 858 | 70 | 20.27 | 0.47 | 991 | 1 | 39 | 37 | 191 | 168 | 4 | 175 | n/a | 1 | 17:34 | 47.1586 | -88.4844 | 308.5 | 19.6 | 12 | 8 | 0x5240a104 | 2.1 | 1.4 | 3.3 | 14.687 | 14.12 | 0.96 | 15.025 | 3121.021 | 22.713 | 0.708 | 0 | 0.708 | 0.563 | 0 | 0.563 | 0.3143 |  |  |  | 255.391 | 0.12975 | -5 | 0.005 | 3.1708 | 0 | n/a | 0.795
2019-03-07 | 12:34 | 14.512 | 0.7326 | 7325.9265 | 31 | -0.1 | 30 |  | 1.27 | 0.8727 | 12.664 | 0.6393 | 27.0712 | 0 | 27.1 | 21.5499 | 0 | 21.5 | 30 |  |  | 0 | 1.111 | 11.7 | 855 | 844 | 857 | 70.8 | 20.49 | 0.47 | 991 | 1 | 39 | 37 | 191 | 168 | 3.9 | 175 | n/a | 1 | 17:34 | 47.1587 | -88.4843 | 308 | 18.9 | 12 | 8 | 0x5240a104 | 2.1 | 1.4 | 3.3 | 14.687 | 14.51 | 0.99 | 14.591 | 3005.521 | 96.569 | 0.673 | 0 | 0.673 | 0.536 | 0 | 0.536 | 0.2261 |  |  |  | 191.725 | 0.167 | -5 | 0.005 | 4.0811 | 0 | n/a | 0.796
2019-03-07 | 12:34 | 14.219 | 0.7476 | 7476.177 | 28.1 | -0.1 | 35 |  | 0.93 | 0.8747 | 12.4375 | 0.6539 | 24.5509 | 0 | 24.6 | 19.549 | 0 | 19.5 | 34.9714 |  |  | 0 | 0.8102 | 11.8 | 854 | 843 | 857 | 71 | 20.56 | 0.47 | 991 | 1 | 39 | 37 | 191 | 168 | 3.9 | 175 | n/a | 1 | 17:34 | 47.1587 | -88.4842 | 307.8 | 19.5 | 12 | 8 | 0x5240a104 | 2.1713 | 1.5426 | 3.3713 | 14.687 | 14.76 | 1 | 14.326 | 2999.557 | 100.377 | 0.62 | 0 | 0.62 | 0.494 | 0 | 0.494 | 0.2678 |  |  |  | 142.065 | 0.1915 | -5 | 0.005 | 4.6798 | 0 | n/a | 0.796
2019-03-07 | 12:34 | 13.993 | 1.2979 | 12978.826 | 25.4 | -0.1 | 43.1 |  | 0.67 | 0.8717 | 12.1971 | 1.1313 | 22.1806 | 0 | 22.2 | 17.6616 | 0 | 17.7 | 43.1346 |  |  | 0 | 0.5878 | 11.8 | 854 | 842 | 856 | 71 | 20.56 | 0.47 | 991 | 1 | 39 | 37 | 191 | 168 | 3.9 | 174.8 | n/a | 1 | 17:34 | 47.1588 | -88.4841 | 307.6 | 21.6 | 12 | 9 | 0x5260a104 | 1.4877 | 1.6 | 2.474 | 14.687 | 14.39 | 0.98 | 14.724 | 2888.939 | 170.545 | 0.55 | 0 | 0.55 | 0.438 | 0 | 0.438 | 0.3244 |  |  |  | 101.233 | 0.11858 | -5 | 0.005749 | 2.8978 | 0 | n/a | 0.796
2019-03-07 | 12:34 | 13.57 | 1.365 | 13649.7207 | 23.3 | -0.1 | 40.1 |  | 0.5 | 0.8743 | 11.8636 | 1.1933 | 20.4031 | 0 | 20.4 | 16.2462 | 0 | 16.2 | 40.1 |  |  | 0 | 0.4371 | 11.7 | 854 | 843 | 857 | 71 | 20.56 | 0.47 | 991 | 1 | 38.2503 | 37 | 191 | 168 | 3.9 | 174.4 | n/a | 1 | 17:34 | 47.1589 | -88.4841 | 307.6 | 23.6 | 12 | 8 | 0x52608104 | 1.1287 | 1.6 | 2.1 | 14.687 | 14.7 | 1 | 14.383 | 2868.593 | 183.65 | 0.517 | 0 | 0.517 | 0.411 | 0 | 0.411 | 0.3079 |  |  |  | 76.853 | 0.11374 | -5 | 0.00525 | 2.7796 | 0 | n/a | 0.796
2019-03-07 | 12:34 | 13.61 | 1.1433 | 11433.0776 | 21.7 | -0.1 | 77.6 |  | 0.4 | 0.8758 | 11.9197 | 1.0013 | 18.9679 | 0 | 19 | 15.1035 | 0 | 15.1 | 77.6161 |  |  | 0 | 0.3503 | 11.8 | 854 | 843 | 856 | 71 | 20.56 | 0.47 | 991 | 1 | 38.75 | 37 | 191 | 168 | 3.9 | 174 | n/a | 1 | 17:34 | 47.159 | -88.4841 | 307.6 | 25.6 | 12 | 8 | 0x52608104 | 1.5278 | 1.1722 | 2.4565 | 14.687 | 14.9 | 1.01 | 14.177 | 2911.713 | 155.685 | 0.485 | 0 | 0.485 | 0.386 | 0 | 0.386 | 0.6021 |  |  |  | 62.225 | 0.2635 | -5 | 0.005 | 6.4393 | 0 | n/a | 0.796
2019-03-07 | 12:34 | 13.774 | 1.5277 | 15276.5939 | 19.9 | -0.1 | 80.1 |  | 0.3 | 0.8713 | 12.0009 | 1.331 | 17.363 | 0 | 17.4 | 13.8255 | 0 | 13.8 | 80.1 |  |  | 0 | 0.2614 | 11.8 | 854 | 842 | 855 | 71 | 20.56 | 0.47 | 991 | 1 | 39 | 37 | 191 | 168 | 3.9 | 174.3 | n/a | 1 | 17:34 | 47.1592 | -88.4841 | 307.6 | 28.2 | 12 | 8 | 0x52608104 | 1.7 | 1 | 2.6 | 14.687 | 14.35 | 0.98 | 14.773 | 2840.916 | 200.544 | 0.43 | 0 | 0.43 | 0.343 | 0 | 0.343 | 0.6021 |  |  |  | 44.991 | 0.386 | -5 | 0.005 | 9.4329 | 0 | n/a | 0.796
2019-03-07 | 12:34 | 12.952 | 3.4522 | 34522.4147 | 18.7 | -0.1 | 122.3 |  | 0.2 | 0.8606 | 11.147 | 2.971 | 16.0864 | 0 | 16.1 | 12.809 | 0 | 12.8 | 122.2592 |  |  | 0 | 0.1721 | 11.7 | 853 | 842 | 855 | 71 | 20.56 | 0.47 | 991 | 1 | 39 | 37 | 191 | 168 | 3.9 | 174.7 | n/a | 1 | 17:34 | 47.1593 | -88.4841 | 307.6 | 30.7 | 12 | 8 | 0x52608104 | 2.1278 | 1 | 2.8852 | 14.687 | 13.2 | 0.9 | 16.196 | 2490.713 | 422.525 | 0.376 | 0 | 0.376 | 0.3 | 0 | 0.3 | 0.8675 |  |  |  | 27.964 | 0.627 | -5 | 0.005 | 15.3223 | 0 | n/a | 0.796
2019-03-07 | 12:34 | 13.301 | 1.6363 | 16362.5479 | 18.1 | -0.1 | 149.7 |  | 0.12 | 0.8738 | 11.6224 | 1.4298 | 15.8091 | 0 | 15.8 | 12.5985 | 0 | 12.6 | 149.7202 |  |  | 0 | 0.1085 | 11.8 | 853 | 843 | 856 | 71.8 | 20.78 | 0.48 | 991 | 1 | 38.25 | 37 | 191 | 168 | 4 | 175 | n/a | 2 | 17:34 | 47.1594 | -88.4841 | 308.1 | 33.1 | 12 | 8 | 0x52608104 | 2.3 | 1.1426 | 3.0713 | 14.687 | 14.65 | 1 | 14.44 | 2808.92 | 219.934 | 0.4 | 0 | 0.4 | 0.319 | 0 | 0.319 | 1.149 |  |  |  | 19.062 | 0.633 | -5 | 0.005 | 15.4689 | 0 | n/a | 0.797
2019-03-07 | 12:34 | 13.987 | 0.6376 | 6376.2396 | 17.1 | -0.1 | 89.2 |  | 0.1 | 0.8773 | 12.2709 | 0.5594 | 14.9938 | 0 | 15 | 11.952 | 0 | 12 | 89.21 |  |  | 0 | 0.0877 | 11.7 | 855 | 844 | 855 | 72 | 20.85 | 0.48 | 991 | 1 | 38 | 37 | 191 | 168 | 3.9 | 174.6 | n/a | 2 | 17:34 | 47.1595 | -88.4841 | 308.3 | 35.4 | 12 | 10 | 0x52648904 | 2.3 | 1.2 | 3.1 | 14.687 | 15.09 | 1.03 | 13.989 | 3018.51 | 87.579 | 0.386 | 0 | 0.386 | 0.308 | 0 | 0.308 | 0.6969 |  |  |  | 15.691 | 0.53075 | -5 | 0.00575 | 12.9702 | 0 | n/a | 0.797
2019-03-07 | 12:34 | 14.355 | 0.2381 | 2381.3702 | 16.2 | -0.1 | 83.4 |  | 0.1 | 0.8779 | 12.6023 | 0.2091 | 14.1916 | 0 | 14.2 | 11.3132 | 0 | 11.3 | 83.3825 |  |  | 0 | 0.0878 | 11.8 | 854 | 843 | 855 | 72 | 20.87 | 0.48 | 990 | 1 | 38 | 37 | 191 | 168 | 3.9 | 174.3 | n/a | 2 | 17:34 | 47.1597 | -88.4841 | 308.7 | 36 | 12 | 10 | 0x52648904 | 2.7278 | 1.0574 | 3.5278 | 14.687 | 15.17 | 1.03 | 13.904 | 3104.776 | 32.783 | 0.366 | 0 | 0.366 | 0.292 | 0 | 0.292 | 0.6523 |  |  |  | 15.727 | 0.38325 | -5 | 0.00525 | 9.3657 | 0 | n/a | 0.797
2019-03-07 | 12:34 | 14.396 | 0.1185 | 1184.7623 | 15.3 | -0.1 | 57.4 |  | 0 | 0.8787 | 12.649 | 0.1041 | 13.4841 | 0 | 13.5 | 10.7494 | 0 | 10.7 | 57.3961 |  |  | 0 | 0 | 11.8 | 854 | 842 | 855 | 72 | 20.87 | 0.48 | 990 | 1 | 38 | 37 | 191 | 168 | 3.9 | 174.1 | n/a | 2 | 17:34 | 47.1599 | -88.4841 | 309.2 | 36 | 12 | 10 | 0x52648904 | 2.9 | 1 | 3.7 | 14.687 | 15.27 | 1.04 | 13.808 | 3131.198 | 16.402 | 0.35 | 0 | 0.35 | 0.279 | 0 | 0.279 | 0.4512 |  |  |  | 0 | 0.181 | -5 | 0.005 | 4.4232 | 0 | n/a | 0.797
2019-03-07 | 12:34 | 14.326 | 0.0801 | 800.934 | 14.9 | -0.2 | 44.1 |  | 0 | 0.8795 | 12.6005 | 0.0704 | 13.1452 | 0 | 13.1 | 10.4793 | 0 | 10.5 | 44.1443 |  |  | 0 | 0 | 11.7 | 854 | 843 | 855 | 72 | 20.87 | 0.48 | 990 | 1 | 38 | 37 | 191 | 168 | 3.9 | 174.5 | n/a | 2 | 17:34 | 47.16 | -88.4841 | 309.4 | 35.2 | 12 | 10 | 0x52648904 | 2.2583 | 1.1426 | 3.5574 | 14.687 | 15.38 | 1.05 | 13.697 | 3139.802 | 11.172 | 0.343 | 0 | 0.343 | 0.273 | 0 | 0.273 | 0.3493 |  |  |  | 0 | 0.145 | -5 | 0.00575 | 3.5434 | 0 | n/a | 0.797
2019-03-07 | 12:34 | 14.252 | 0.0536 | 535.7935 | 14.5 | -0.2 | 67.2 |  | 0 | 0.8803 | 12.5459 | 0.0472 | 12.8047 | 0 | 12.8 | 10.2078 | 0 | 10.2 | 67.1809 |  |  | 0 | 0 | 11.8 | 854 | 844 | 856 | 72 | 20.87 | 0.48 | 990 | 1 | 38 | 37 | 191 | 168 | 3.9 | 174.8 | n/a | 2 | 17:34 | 47.1602 | -88.4841 | 309.7 | 34.3 | 12 | 9 | 0x42648904 | 2.2852 | 1.0574 | 3.6426 | 14.687 | 15.48 | 1.05 | 13.598 | 3145.009 | 7.525 | 0.336 | 0 | 0.336 | 0.268 | 0 | 0.268 | 0.5348 |  |  |  | 0 | 0.06175 | -5 | 0.00525 | 1.509 | 0 | n/a | 0.797
2019-03-07 | 12:34 | 14.665 | 0.0276 | 275.508 | 14.1 | -0.2 | 52.2 |  | 0 | 0.8774 | 12.8673 | 0.0242 | 12.4121 | 0 | 12.4 | 9.8949 | 0 | 9.9 | 52.2314 |  |  | 0 | 0 | 11.8 | 853 | 843 | 855 | 72 | 20.87 | 0.48 | 990 | 1 | 38 | 37 | 191 | 168.8 | 3.9 | 174.8 | n/a | 2 | 17:34 | 47.1603 | -88.4841 | 310 | 33.7 | 12 | 9 | 0x42648904 | 1.4731 | 1.0713 | 2.4879 | 14.687 | 15.11 | 1.03 | 13.969 | 3151.088 | 3.768 | 0.318 | 0 | 0.318 | 0.254 | 0 | 0.254 | 0.4062 |  |  |  | 0 | 0.13625 | -5 | 0.0065 | 3.3296 | 0 | n/a | 0.797
2019-03-07 | 12:34 | 15.053 | 0.0182 | 182.1237 | 14 | -0.2 | 71.2 |  | 0 | 0.8746 | 13.1658 | 0.0159 | 12.2447 | 0 | 12.2 | 9.7614 | 0 | 9.8 | 71.1778 |  |  | 0 | 0 | 11.9 | 852 | 842 | 855 | 72 | 20.87 | 0.48 | 990 | 1 | 38 | 37 | 191 | 168.3 | 4 | 174.4 | n/a | 2 | 17:34 | 47.1603 | -88.4841 | 310.1 | 32.1 | 12 | 9 | 0x42648904 | 1.1 | 1.1 | 2 | 14.687 | 14.75 | 1 | 14.335 | 3152.553 | 2.428 | 0.307 | 0 | 0.307 | 0.245 | 0 | 0.245 | 0.5412 |  |  |  | 0 | 0.23625 | -5 | 0.0055 | 5.7734 | 0 | n/a | 0.797
2019-03-07 | 12:34 | 14.945 | 0.3934 | 3934.4283 | 14 | -0.2 | 76.1 |  | 0 | 0.8723 | 13.0355 | 0.3432 | 12.2116 | 0 | 12.2 | 9.735 | 0 | 9.7 | 76.106 |  |  | 0 | 0 | 11.8 | 852 | 841 | 855 | 72 | 20.87 | 0.48 | 990 | 1 | 38 | 37 | 191 | 168.8 | 4 | 174.1 | n/a | 2 | 17:34 | 47.1605 | -88.4841 | 310.5 | 31.5 | 12 | 9 | 0x42648904 | 1.1713 | 1.2426 | 2.1426 | 14.687 | 14.47 | 0.98 | 14.645 | 3075.16 | 51.528 | 0.302 | 0 | 0.302 | 0.24 | 0 | 0.24 | 0.5701 |  |  |  | 0 | 0.36975 | -5 | 0.005 | 9.0358 | 0 | n/a | 0.797
2019-03-07 | 12:34 | 14.214 | 0.9703 | 9702.5022 | 14 | -0.2 | 46.4 |  | 0 | 0.8728 | 12.4064 | 0.8468 | 12.2192 | 0 | 12.2 | 9.7411 | 0 | 9.7 | 46.3656 |  |  | 0 | 0 | 11.8 | 852 | 841 | 854 | 72 | 20.87 | 0.48 | 990 | 1 | 38 | 37 | 191 | 169 | 4 | 174 | n/a | 2 | 17:34 | 47.1607 | -88.484 | 310.7 | 30.9 | 12 | 10 | 0x52648904 | 1.2 | 1.3 | 2.2 | 14.687 | 14.53 | 0.99 | 14.574 | 2955.164 | 128.384 | 0.305 | 0 | 0.305 | 0.243 | 0 | 0.243 | 0.3507 |  |  |  | 0 | 0.50225 | -5 | 0.00575 | 12.2737 | 0 | n/a | 0.797
2019-03-07 | 12:34 | 13.773 | 1.2303 | 12302.96 | 14 | -0.2 | 57.1 |  | 0 | 0.8739 | 12.0358 | 1.0751 | 12.2345 | 0 | 12.2 | 9.7533 | 0 | 9.8 | 57.0841 |  |  | 0 | 0 | 11.9 | 851 | 841 | 854 | 72 | 20.87 | 0.48 | 990 | 1 | 38 | 37 | 191.8 | 169 | 4.1 | 174 | n/a | 2 | 17:34 | 47.1608 | -88.484 | 311.4 | 30.4 | 12 | 10 | 0x52648904 | 1.2713 | 1.3713 | 2.2713 | 14.687 | 14.66 | 1 | 14.431 | 2897.839 | 164.756 | 0.308 | 0 | 0.308 | 0.246 | 0 | 0.246 | 0.4364 |  |  |  | 0 | 0.32175 | -5 | 0.00525 | 7.8628 | 0 | n/a | 0.797
2019-03-07 | 12:34 | 13.717 | 0.6665 | 6664.9348 | 14 | -0.2 | 50.1 |  | 0 | 0.8792 | 12.06 | 0.586 | 12.3084 | 0 | 12.3 | 9.8122 | 0 | 9.8 | 50.1 |  |  | 0 | 0 | 11.8 | 851 | 841 | 854 | 72 | 20.87 | 0.48 | 990 | 1 | 38 | 37 | 192 | 168.3 | 4.1 | 174 | n/a | 2 | 17:34 | 47.1609 | -88.4839 | 312.1 | 30.2 | 12 | 10 | 0x52648904 | 1.3 | 1.4712 | 2.3712 | 14.687 | 15.32 | 1.04 | 13.744 | 3010.907 | 93.11 | 0.322 | 0 | 0.322 | 0.257 | 0 | 0.257 | 0.3972 |  |  |  | 0 | 0.39486 | -5 | 0.005 | 9.6493 | 0 | n/a | 0.797
2019-03-07 | 12:34 | 13.937 | 0.2573 | 2572.841 | 14 | -0.2 | 71.2 |  | 0 | 0.881 | 12.2788 | 0.2267 | 12.334 | 0 | 12.3 | 9.8326 | 0 | 9.8 | 71.22 |  |  | 0 | 0 | 11.9 | 852 | 841 | 854 | 72 | 20.87 | 0.48 | 990 | 1 | 38 | 37 | 192 | 168.7 | 4.1 | 174 | n/a | 2 | 17:34 | 47.161 | -88.4839 | 312.4 | 30.8 | 12 | 10 | 0x52648904 | 1.5851 | 1.6425 | 2.6851 | 14.687 | 15.57 | 1.06 | 13.508 | 3099.562 | 36.417 | 0.326 | 0 | 0.326 | 0.26 | 0 | 0.26 | 0.5709 |  |  |  | 0 | 0.42576 | -5 | 0.00575 | 10.4044 | 0 | n/a | 0.797
2019-03-07 | 12:34 | 14.228 | 0.1115 | 1115.1378 | 14 | -0.2 | 83.5 |  | 0 | 0.8801 | 12.5219 | 0.0981 | 12.3209 | 0 | 12.3 | 9.8221 | 0 | 9.8 | 83.4582 |  |  | 0 | 0 | 11.9 | 851 | 841 | 854 | 72 | 20.87 | 0.48 | 990 | 1 | 38 | 37 | 192 | 169 | 4.2 | 174 | n/a | 2 | 17:34 | 47.1611 | -88.4839 | 312.6 | 31.7 | 12 | 10 | 0x52648904 | 1.2009 | 1.7713 | 2.4435 | 14.687 | 15.44 | 1.05 | 13.628 | 3131.858 | 15.622 | 0.323 | 0 | 0.323 | 0.257 | 0 | 0.257 | 0.6628 |  |  |  | 0 | 0.3195 | -5 | 0.00525 | 7.8078 | 0 | n/a | 0.797
2019-03-07 | 12:34 | 14.475 | 0.0572 | 571.8815 | 14 | -0.2 | 76.7 |  | 0 | 0.8787 | 12.7189 | 0.0503 | 12.2779 | 0 | 12.3 | 9.7879 | 0 | 9.8 | 76.6822 |  |  | 0 | 0 | 11.8 | 852 | 842 | 854 | 72 | 20.87 | 0.48 | 990 | 1 | 38 | 37 | 191.3 | 169 | 4.2 | 174 | n/a | 2 | 17:34 | 47.1613 | -88.4839 | 312.9 | 31.9 | 12 | 10 | 0x52648904 | 1 | 1.5148 | 1.9435 | 14.687 | 15.26 | 1.04 | 13.806 | 3144.061 | 7.906 | 0.318 | 0 | 0.318 | 0.253 | 0 | 0.253 | 0.6019 |  |  |  | 0 | 0.26575 | -5 | 0.00575 | 6.4943 | 0 | n/a | 0.797
2019-03-07 | 12:34 | 14.637 | 0.037 | 370.342 | 13.9 | -0.2 | 76.6 |  | 0 | 0.8776 | 12.8459 | 0.0325 | 12.1749 | 0 | 12.2 | 9.7058 | 0 | 9.7 | 76.5655 |  |  | 0 | 0 | 11.9 | 852 | 841 | 854 | 72 | 20.87 | 0.48 | 990 | 1 | 38 | 37 | 191.8 | 169 | 4.1 | 174 | n/a | 2 | 17:34 | 47.1614 | -88.4839 | 313.3 | 31.5 | 12 | 10 | 0x52648904 | 1 | 1.4 | 1.8 | 14.687 | 15.12 | 1.03 | 13.945 | 3148.452 | 5.07 | 0.312 | 0 | 0.312 | 0.249 | 0 | 0.249 | 0.5959 |  |  |  | 0 | 0.24175 | -5 | 0.006 | 5.9078 | 0 | n/a | 0.797
2019-03-07 | 12:34 | 14.711 | 0.0273 | 272.7189 | 13.8 | -0.2 | 55.3 |  | 0 | 0.8772 | 12.904 | 0.0239 | 12.1047 | 0 | 12.1 | 9.6498 | 0 | 9.6 | 55.3334 |  |  | 0 | 0 | 11.9 | 852 | 840 | 854 | 72 | 20.87 | 0.48 | 990 | 1 | 38 | 37 | 192 | 169 | 4.1 | 174 | n/a | 2 | 17:34 | 47.1615 | -88.4839 | 313.6 | 31.4 | 12 | 10 | 0x52648904 | 1 | 1.4 | 1.8 | 14.687 | 15.06 | 1.03 | 14.005 | 3151.067 | 3.718 | 0.31 | 0 | 0.31 | 0.247 | 0 | 0.247 | 0.4291 |  |  |  | 0 | 0.11375 | -5 | 0.00525 | 2.7798 | 0 | n/a | 0.797
2019-03-07 | 12:34 | 14.705 | 0.0206 | 206.3948 | 13.8 | -0.3 | 46.8 |  | 0 | 0.8773 | 12.9006 | 0.0181 | 12.1067 | 0 | 12.1 | 9.6514 | 0 | 9.7 | 46.8433 |  |  | 0 | 0 | 11.8 | 852 | 841 | 854 | 72 | 20.87 | 0.48 | 990 | 1 | 38 | 37 | 191.3 | 169 | 4.2 | 174 | n/a | 2 | 17:34 | 47.1617 | -88.4839 | 313.8 | 31 | 12 | 10 | 0x52648904 | 1 | 1.4 | 1.8 | 14.687 | 15.08 | 1.03 | 13.987 | 3152.698 | 2.816 | 0.31 | 0 | 0.31 | 0.247 | 0 | 0.247 | 0.3635 |  |  |  | 0 | 0.15925 | -5 | 0.005 | 3.8917 | 0 | n/a | 0.797
2019-03-07 | 12:34 | 14.361 | 0.0146 | 146.309 | 13.8 | -0.3 | 73.2 |  | 0 | 0.8799 | 12.6367 | 0.0129 | 12.1188 | 0 | 12.1 | 9.6611 | 0 | 9.7 | 73.2352 |  |  | 0 | 0 | 11.9 | 851 | 840 | 854 | 72 | 20.87 | 0.48 | 990 | 1 | 38 | 37 | 191.8 | 168.3 | 4.2 | 174 | n/a | 2 | 17:34 | 47.1618 | -88.484 | 314 | 30.2 | 12 | 10 | 0x52648904 | 1.5704 | 1.1148 | 2.2278 | 14.687 | 15.42 | 1.05 | 13.648 | 3153.433 | 2.045 | 0.317 | 0 | 0.317 | 0.252 | 0 | 0.252 | 0.5803 |  |  |  | 0 | 0.3755 | -5 | 0.005 | 9.1763 | 0 | n/a | 0.797
2019-03-07 | 12:34 | 14.278 | 0.0238 | 237.9377 | 13.7 | -0.3 | 60.1 |  | 0 | 0.8804 | 12.5708 | 0.0209 | 12.0621 | 0 | 12.1 | 9.6158 | 0 | 9.6 | 60.1 |  |  | 0 | 0 | 11.8 | 851 | 839 | 853 | 72 | 20.87 | 0.48 | 990 | 1 | 38 | 37 | 192 | 168 | 4.1 | 174 | n/a | 2 | 17:34 | 47.1619 | -88.4841 | 314.2 | 29.8 | 12 | 10 | 0x52648904 | 1.8 | 1 | 2.2574 | 14.687 | 15.49 | 1.05 | 13.579 | 3151.76 | 3.343 | 0.317 | 0 | 0.317 | 0.252 | 0 | 0.252 | 0.4785 |  |  |  | 0 | 0.381 | -5 | 0.005 | 9.3107 | 0 | n/a | 0.797
2019-03-07 | 12:34 | 14.165 | 1.8524 | 18523.6629 | 15.4 | -0.3 | 108.2 |  | 0 | 0.8656 | 12.261 | 1.6034 | 13.3008 | 0 | 13.3 | 10.6034 | 0 | 10.6 | 108.2063 |  |  | 0 | 0 | 11.9 | 851 | 839 | 853 | 72 | 20.87 | 0.48 | 990 | 1 | 38 | 37 | 192 | 168.8 | 4.2 | 174.3 | n/a | 2 | 17:34 | 47.162 | -88.4842 | 314.4 | 29.7 | 12 | 10 | 0x52648904 | 2.0139 | 1.3565 | 2.6278 | 14.687 | 13.71 | 0.93 | 15.527 | 2790.183 | 232.235 | 0.317 | 0 | 0.317 | 0.253 | 0 | 0.253 | 0.7819 |  |  |  | 0 | 0.47225 | -5 | 0.005 | 11.5406 | 0 | n/a | 0.797
2019-03-07 | 12:34 | 12.654 | 3.719 | 37189.5492 | 34.2 | -0.3 | 180.6 |  | 0 | 0.8605 | 10.8886 | 3.2001 | 29.4668 | 0 | 29.5 | 23.4908 | 0 | 23.5 | 180.6329 |  |  | 0 | 0 | 11.9 | 850 | 838 | 852 | 72 | 20.87 | 0.48 | 990 | 1 | 38 | 37 | 192 | 169 | 4.2 | 174.6 | n/a | 2 | 17:34 | 47.1621 | -88.4842 | 314.4 | 30.2 | 12 | 10 | 0x52648904 | 2.1 | 1.5 | 2.8 | 14.687 | 13.18 | 0.9 | 16.214 | 2437.035 | 455.858 | 0.691 | 0 | 0.691 | 0.551 | 0 | 0.551 | 1.2838 |  |  |  | 0 | 0.647 | -5 | 0.00575 | 15.8111 | 0 | n/a | 0.797
2019-03-07 | 12:34 | 11.851 | 4.6574 | 46573.5882 | 50.7 | -0.3 | 266.2 |  | 0 | 0.858 | 10.1683 | 3.996 | 43.4926 | 0 | 43.5 | 34.6721 | 0 | 34.7 | 266.2246 |  |  | 0 | 0 | 11.8 | 850 | 839 | 851 | 72 | 20.87 | 0.48 | 990 | 1 | 38 | 37 | 191.3 | 169 | 4.1 | 175 | n/a | 2 | 17:34 | 47.1622 | -88.4841 | 315.5 | 31.2 | 12 | 10 | 0x52648904 | 2.1713 | 1.7139 | 2.9426 | 14.687 | 12.94 | 0.88 | 16.549 | 2262.254 | 565.848 | 1.013 | 0 | 1.013 | 0.808 | 0 | 0.808 | 1.8808 |  |  |  | 0 | 0.33975 | -5 | 0.00525 | 8.3026 | 0 | n/a | 0.797
2019-03-07 | 12:34 | 12.139 | 4.8556 | 48555.8902 | 56.4 | -0.4 | 344 |  | 0 | 0.854 | 10.3673 | 4.1468 | 48.126 | 0 | 48.1 | 38.3658 | 0 | 38.4 | 343.9565 |  |  | 0 | 0 | 11.9 | 850 | 839 | 852 | 72 | 20.87 | 0.48 | 990 | 1 | 38 | 37 | 191.8 | 169 | 4.2 | 175 | n/a | 2 | 17:34 | 47.1624 | -88.4841 | 316.1 | 33.9 | 12 | 10 | 0x52648904 | 1.4157 | 1.7287 | 2.287 | 14.687 | 12.57 | 0.86 | 17.092 | 2249.682 | 572.728 | 1.094 | 0 | 1.094 | 0.872 | 0 | 0.872 | 2.3701 |  |  |  | 0 | 0.1005 | -5 | 0.005 | 2.456 | 0 | n/a | 0.797
2019-03-07 | 12:34 | 12.724 | 1.9496 | 19495.99 | 60.2 | -0.4 | 327.2 |  | 0 | 0.8754 | 11.1381 | 1.7066 | 52.6625 | 0 | 52.7 | 41.948 | 0 | 41.9 | 327.2346 |  |  | 0 | 0 | 11.9 | 852 | 841 | 854 | 71.3 | 20.65 | 0.47 | 990 | 1 | 38 | 37 | 191.3 | 169 | 4.1 | 175 | n/a | 2 | 17:34 | 47.1626 | -88.4841 | 316.5 | 36.7 | 12 | 10 | 0x52648904 | 1.3139 | 1.8426 | 2.2852 | 14.687 | 14.83 | 1.01 | 14.237 | 2731.642 | 266.395 | 1.353 | 0 | 1.353 | 1.077 | 0 | 1.077 | 2.5485 |  |  |  | 0 | 0.14175 | -5 | 0.00575 | 3.464 | 0 | n/a | 0.797
2019-03-07 | 12:34 | 13.538 | 0.7004 | 7004.4578 | 67 | -0.4 | 283.7 |  | 0.1 | 0.8801 | 11.9148 | 0.6164 | 58.9989 | 0 | 59 | 46.9824 | 0 | 47 | 283.7453 |  |  | 0 | 0.088 | 11.9 | 852 | 841 | 854 | 71 | 20.58 | 0.47 | 990 | 1 | 38 | 37 | 191 | 169 | 4.1 | 175 | n/a | 2 | 17:34 | 47.1627 | -88.4841 | 316.9 | 37.5 | 12 | 10 | 0x52648904 | 1.4 | 1.9 | 2.4 | 14.687 | 15.44 | 1.05 | 13.627 | 2996.36 | 98.669 | 1.554 | 0 | 1.554 | 1.237 | 0 | 1.237 | 2.266 |  |  |  | 16.093 | 0.442 | -5 | 0.00525 | 10.8014 | 0 | n/a | 0.796
2019-03-07 | 12:34 | 14.133 | 0.8925 | 8925.0257 | 74.7 | -0.4 | 243.7 |  | 0.1 | 0.874 | 12.3521 | 0.78 | 65.2575 | 0 | 65.3 | 51.9662 | 0 | 52 | 243.7081 |  |  | 0 | 0.0874 | 11.9 | 851 | 840 | 853 | 71 | 20.58 | 0.47 | 990 | 1 | 38 | 37 | 191 | 169 | 4.1 | 175 | n/a | 2 | 17:34 | 47.1629 | -88.4841 | 317.4 | 38.7 | 12 | 10 | 0x52648904 | 1.1861 | 1.9 | 2.2574 | 14.687 | 14.66 | 1 | 14.419 | 2964.971 | 119.171 | 1.64 | 0 | 1.64 | 1.306 | 0 | 1.306 | 1.8576 |  |  |  | 15.254 | 0.479 | -5 | 0.005 | 11.7056 | 0 | n/a | 0.796
2019-03-07 | 12:34 | 13.554 | 1.9533 | 19533.0583 | 91.9 | -0.4 | 217.6 |  | 0.1 | 0.8692 | 11.7808 | 1.6978 | 79.8611 | 0 | 79.9 | 63.5992 | 0 | 63.6 | 217.5751 |  |  | 0 | 0.0869 | 11.8 | 850 | 839 | 852 | 71 | 20.6 | 0.47 | 989 | 1 | 37.25 | 37 | 191 | 169 | 4 | 175 | n/a | 2 | 17:34 | 47.163 | -88.4841 | 317.7 | 39.6 | 12 | 10 | 0x52648904 | 1.0288 | 1.7575 | 2.0575 | 14.687 | 14.1 | 0.96 | 15.052 | 2755.571 | 252.75 | 1.956 | 0 | 1.956 | 1.558 | 0 | 1.558 | 1.6161 |  |  |  | 14.782 | 0.614 | -5 | 0.005 | 15.0046 | 0 | n/a | 0.796
2019-03-07 | 12:34 | 12.788 | 3.2478 | 32478.0206 | 106.3 | -0.4 | 302.8 |  | 0.1 | 0.8635 | 11.0426 | 2.8045 | 91.8123 | 0 | 91.8 | 73.1183 | 0 | 73.1 | 302.7659 |  |  | 0 | 0.0864 | 11.9 | 850 | 839 | 851 | 71 | 20.6 | 0.47 | 989 | 1 | 37 | 37 | 191 | 169 | 4 | 175.2 | n/a | 2 | 17:34 | 47.1632 | -88.4842 | 317.9 | 39.9 | 12 | 10 | 0x52648904 | 1.0713 | 1.2011 | 1.9287 | 14.687 | 13.49 | 0.92 | 15.807 | 2512.484 | 406.13 | 2.188 | 0 | 2.188 | 1.742 | 0 | 1.742 | 2.1875 |  |  |  | 14.286 | 0.78275 | -5 | 0.005 | 19.1285 | 0 | n/a | 0.796
2019-03-07 | 12:34 | 11.888 | 4.598 | 45979.9325 | 109.5 | -0.4 | 344.1 |  | 0.1 | 0.8582 | 10.2025 | 3.946 | 93.9726 | 0 | 94 | 74.8387 | 0 | 74.8 | 344.1216 |  |  | 0 | 0.0858 | 11.9 | 849 | 838 | 851 | 71 | 20.6 | 0.47 | 989 | 1 | 37 | 37 | 191 | 169 | 4 | 175.5 | n/a | 2 | 17:34 | 47.1633 | -88.4843 | 318 | 40.7 | 12 | 10 | 0x52648904 | 1.5991 | 1 | 2.3278 | 14.687 | 12.96 | 0.88 | 16.523 | 2271.157 | 559.08 | 2.191 | 0 | 2.191 | 1.745 | 0 | 1.745 | 2.4326 |  |  |  | 13.891 | 0.804 | -5 | 0.005 | 19.6477 | 0 | n/a | 0.796
2019-03-07 | 12:34 | 11.559 | 5.9816 | 59816.3575 | 109.2 | -0.3 | 367.4 |  | 0.1 | 0.8481 | 9.8032 | 5.073 | 92.6047 | 0 | 92.6 | 73.7493 | 0 | 73.7 | 367.4019 |  |  | 0 | 0.0848 | 11.8 | 850 | 840 | 852 | 71 | 20.6 | 0.47 | 989 | 1 | 37 | 37 | 191 | 169 | 3.9 | 175.9 | n/a | 2 | 17:34 | 47.1635 | -88.4845 | 318 | 42.1 | 12 | 10 | 0x52648904 | 1.8 | 1 | 2.5 | 14.687 | 12.05 | 0.82 | 17.911 | 2075.133 | 683.468 | 2.053 | 0 | 2.053 | 1.635 | 0 | 1.635 | 2.4696 |  |  |  | 13.053 | 0.64575 | -5 | 0.00575 | 15.7805 | 0 | n/a | 0.796
2019-03-07 | 12:34 | 11.35 | 5.7405 | 57405.3646 | 108.9 | -0.3 | 401 |  | 0.2 | 0.8518 | 9.668 | 4.8898 | 92.7605 | 0 | 92.8 | 73.8734 | 0 | 73.9 | 401 |  |  | 0 | 0.1704 | 11.8 | 851 | 841 | 853 | 71 | 20.6 | 0.47 | 989 | 1 | 37 | 37 | 191 | 169 | 3.9 | 175.7 | n/a | 2 | 17:34 | 47.1636 | -88.4846 | 317.6 | 43.8 | 12 | 10 | 0x52648904 | 2.1565 | 1.1426 | 2.8565 | 14.687 | 12.37 | 0.84 | 17.399 | 2090.808 | 673.039 | 2.101 | 0 | 2.101 | 1.673 | 0 | 1.673 | 2.7538 |  |  |  | 26.788 | 0.757 | -5 | 0.006 | 18.4992 | 0 | n/a | 0.796
2019-03-07 | 12:34 | 11.02 | 6.1098 | 61097.5758 | 108.4 | -0.3 | 417.4 |  | 0.2 | 0.8508 | 9.3762 | 5.1984 | 92.2255 | 0 | 92.2 | 73.4473 | 0 | 73.4 | 417.3865 |  |  | 0 | 0.1702 | 11.7 | 852 | 841 | 853 | 71 | 20.6 | 0.47 | 989 | 1 | 37 | 37 | 191 | 169 | 3.8 | 175.4 | n/a | 2 | 17:34 | 47.1638 | -88.4848 | 317.6 | 44.9 | 12 | 11 | 0x5264a904 | 2.3713 | 1.4139 | 3.1426 | 14.687 | 12.29 | 0.84 | 17.532 | 2025.122 | 714.613 | 2.086 | 0 | 2.086 | 1.661 | 0 | 1.661 | 2.8627 |  |  |  | 26.724 | 0.709 | -5 | 0.00675 | 17.3262 | 0 | n/a | 0.796
2019-03-07 | 12:34 | 11.038 | 6.249 | 62490.225 | 99.8 | -0.3 | 505.6 |  | 0.2 | 0.8493 | 9.3748 | 5.3075 | 84.7255 | 0 | 84.7 | 67.4744 | 0 | 67.5 | 505.5861 |  |  | 0 | 0.1699 | 11.8 | 852 | 841 | 854 | 71 | 20.6 | 0.47 | 989 | 1 | 37 | 37 | 191 | 168.3 | 3.8 | 175 | n/a | 2 | 17:34 | 47.1639 | -88.485 | 317.8 | 45.1 | 12 | 11 | 0x5264a904 | 1.687 | 1.5 | 2.6296 | 14.687 | 12.16 | 0.83 | 17.74 | 2008.759 | 723.825 | 1.901 | 0 | 1.901 | 1.514 | 0 | 1.514 | 3.4401 |  |  |  | 26.465 | 0.612 | -5 | 0.00625 | 14.9558 | 0 | n/a | 0.796
2019-03-07 | 12:34 | 11.368 | 5.7565 | 57565.4576 | 85.3 | -0.3 | 571.4 |  | 0.1 | 0.8514 | 9.6782 | 4.9009 | 72.642 | 0 | 72.6 | 57.804 | 0 | 57.8 | 571.4 |  |  | 0 | 0.0851 | 11.8 | 852 | 840 | 853 | 70.3 | 20.38 | 0.47 | 989 | 1 | 37 | 37 | 190.3 | 168.8 | 3.8 | 174.6 | n/a | 2 | 17:34 | 47.1641 | -88.4851 | 317.9 | 45.1 | 12 | 11 | 0x5264a904 | 1.4 | 1.5 | 2.4 | 14.687 | 12.33 | 0.84 | 17.459 | 2087.512 | 672.799 | 1.641 | 0 | 1.641 | 1.306 | 0 | 1.306 | 3.9137 |  |  |  | 13.352 | 0.816 | -5 | 0.00525 | 19.941 | 0 | n/a | 0.796
2019-03-07 | 12:34 | 11.595 | 5.4711 | 54710.5826 | 68 | -0.3 | 571.4 |  | 0.1 | 0.8523 | 9.8825 | 4.6629 | 57.9811 | 0 | 58 | 46.1252 | 0 | 46.1 | 571.4 |  |  | 0 | 0.0852 | 11.7 | 852 | 841 | 853 | 70 | 20.31 | 0.47 | 989 | 1 | 37 | 37 | 190 | 169 | 3.8 | 174.2 | n/a | 2 | 17:34 | 47.1642 | -88.4853 | 318 | 45.1 | 12 | 11 | 0x5264a904 | 1.4 | 1.5 | 2.4 | 14.687 | 12.41 | 0.85 | 17.333 | 2136.517 | 641.609 | 1.313 | 0 | 1.313 | 1.044 | 0 | 1.044 | 3.9228 |  |  |  | 13.397 | 0.648 | -5 | 0.00575 | 15.8355 | 0 | n/a | 0.796
2019-03-07 | 12:34 | 10.818 | 6.7467 | 67467.1043 | 53.7 | -0.2 | 469 |  | 0.03 | 0.8465 | 9.1572 | 5.711 | 45.4755 | 0 | 45.5 | 36.1767 | 0 | 36.2 | 469.0277 |  |  | 0 | 0.0234 | 11.8 | 854 | 843 | 855 | 70 | 20.31 | 0.47 | 989 | 1 | 37 | 37 | 190 | 169 | 3.9 | 174 | n/a | 2 | 17:34 | 47.1643 | -88.4856 | 318.1 | 44.5 | 12 | 11 | 0x5264a904 | 1.4713 | 1.1435 | 2.4 | 14.687 | 11.92 | 0.81 | 18.135 | 1938.08 | 769.312 | 1.008 | 0 | 1.008 | 0.802 | 0 | 0.802 | 3.1523 |  |  |  | 3.602 | 0.55875 | -5 | 0.006 | 13.6545 | 0 | n/a | 0.796
2019-03-07 | 12:34 | 9.13 | 7.4427 | 74426.8386 | 42.7 | -0.2 | 276.1 |  | 0 | 0.8528 | 7.7854 | 6.3469 | 36.4115 | 0 | 36.4 | 28.9661 | 0 | 29 | 276.0527 |  |  | 0 | 0 | 11.7 | 856 | 845 | 857 | 70 | 20.31 | 0.47 | 989 | 1 | 37 | 37 | 190 | 169 | 3.9 | 174 | n/a | 2 | 17:34 | 47.1643 | -88.4859 | 318.2 | 45.5 | 12 | 11 | 0x5264a904 | 1.2148 | 1 | 1.9009 | 14.687 | 12.45 | 0.85 | 17.265 | 1735.855 | 900.683 | 0.85 | 0 | 0.85 | 0.676 | 0 | 0.676 | 1.9545 |  |  |  | 0 | 0.265 | -5 | 0.006 | 6.4759 | 0 | n/a | 0.796
2019-03-07 | 12:34 | 8.256 | 4.7379 | 47378.7115 | 33.2 | -0.1 | 214.1 |  | 0 | 0.885 | 7.3063 | 4.1931 | 29.4001 | 0 | 29.4 | 23.3884 | 0 | 23.4 | 214.1255 |  |  | 0 | 0 | 11.8 | 858 | 848 | 860 | 70 | 20.31 | 0.47 | 989 | 1 | 37 | 37 | 190 | 169 | 3.9 | 174 | n/a | 2 | 17:35 | 47.1644 | -88.4861 | 318.1 | 45.4 | 12 | 11 | 0x5264a904 | 1.2426 | 1.2852 | 1.9852 | 14.687 | 16.13 | 1.1 | 12.992 | 2003.529 | 731.83 | 0.844 | 0 | 0.844 | 0.672 | 0 | 0.672 | 1.8646 |  |  |  | 0 | 0.069 | -5 | 0.006 | 1.6862 | 0 | n/a | 0.796
2019-03-07 | 12:34 | 10.708 | 1.7335 | 17335.3912 | 26.6 | -0.1 | 274.9 |  | 0 | 0.8929 | 9.5612 | 1.5478 | 23.73 | 0 | 23.7 | 18.8777 | 0 | 18.9 | 274.9198 |  |  | 0 | 0 | 11.8 | 857 | 847 | 859 | 70 | 20.31 | 0.47 | 989 | 1 | 37 | 37 | 190 | 169 | 3.9 | 174.2 | n/a | 2 | 17:35 | 47.1644 | -88.4863 | 318.1 | 41.7 | 12 | 11 | 0x5264a904 | 1.3 | 1.4713 | 2.1713 | 14.687 | 17.35 | 1.18 | 11.997 | 2712.78 | 279.517 | 0.705 | 0 | 0.705 | 0.561 | 0 | 0.561 | 2.477 |  |  |  | 0 | 0.11775 | -5 | 0.006 | 2.8775 | 0 | n/a | 0.796
2019-03-07 | 12:35 | 14.122 | 0.4575 | 4574.672 | 23.7 | -0.1 | 317.8 |  | 0 | 0.8777 | 12.3948 | 0.4015 | 20.841 | 0 | 20.8 | 16.5794 | 0 | 16.6 | 317.798 |  |  | 0 | 0 | 11.7 | 856 | 845 | 858 | 70 | 20.31 | 0.47 | 989 | 1 | 37 | 37 | 190 | 169 | 3.8 | 174.6 | n/a | 2 | 17:35 | 47.1644 | -88.4865 | 317.9 | 36.8 | 12 | 12 | 0x5664a904 | 1.3 | 1.5713 | 2.2 | 14.687 | 15.13 | 1.03 | 13.937 | 3051.645 | 62.917 | 0.537 | 0 | 0.537 | 0.427 | 0 | 0.427 | 2.4846 |  |  |  | 0 | 0.06925 | -5 | 0.00525 | 1.6923 | 0 | n/a | 0.796
2019-03-07 | 12:35 | 15.086 | 0.1643 | 1642.9167 | 24.6 | -0.1 | 303.6 |  | 0.21 | 0.873 | 13.1701 | 0.1434 | 21.4421 | 0 | 21.4 | 17.0576 | 0 | 17.1 | 303.6193 |  |  | 0 | 0.186 | 11.8 | 855 | 844 | 856 | 70 | 20.31 | 0.47 | 989 | 1 | 37 | 37 | 190 | 169 | 3.9 | 174.9 | n/a | 2 | 17:35 | 47.1644 | -88.4867 | 317.9 | 32.6 | 12 | 12 | 0x5664a904 | 1.2287 | 1.6 | 1.9861 | 14.687 | 14.55 | 0.99 | 14.547 | 3116.826 | 21.604 | 0.531 | 0 | 0.531 | 0.423 | 0 | 0.423 | 2.2817 |  |  |  | 32.003 | 0.188 | -5 | 0.005 | 4.5942 | 0 | n/a | 0.796
2019-03-07 | 12:35 | 15.248 | 0.1122 | 1122.0833 | 27.8 | -0.1 | 205.3 |  | 0.47 | 0.8724 | 13.3023 | 0.0979 | 24.2669 | 0 | 24.3 | 19.3048 | 0 | 19.3 | 205.2592 |  |  | 0 | 0.4115 | 11.8 | 854 | 844 | 857 | 70 | 20.31 | 0.47 | 989 | 1 | 37 | 37 | 190 | 169 | 4 | 175 | n/a | 2 | 17:35 | 47.1644 | -88.4869 | 317.9 | 31 | 12 | 12 | 0x5664a904 | 1.2 | 1.6 | 1.9713 | 14.687 | 14.47 | 0.99 | 14.63 | 3130.041 | 14.66 | 0.598 | 0 | 0.598 | 0.476 | 0 | 0.476 | 1.5337 |  |  |  | 70.398 | 0.10475 | -5 | 0.00575 | 2.5598 | 0 | n/a | 0.796
2019-03-07 | 12:35 | 14.747 | 0.7899 | 7899.3269 | 28.6 | -0.1 | 140.1 |  | 0.6 | 0.8704 | 12.8357 | 0.6876 | 24.8936 | 0 | 24.9 | 19.8033 | 0 | 19.8 | 140.1027 |  |  | 0 | 0.5222 | 11.7 | 855 | 844 | 857 | 70 | 20.31 | 0.47 | 989 | 1 | 37 | 37 | 190 | 169 | 4 | 175 | n/a | 2 | 17:35 | 47.1644 | -88.4871 | 317.8 | 30.4 | 12 | 12 | 0x5664a904 | 1.1288 | 1.4575 | 1.7863 | 14.687 | 14.24 | 0.97 | 14.889 | 2994.142 | 102.08 | 0.608 | 0 | 0.608 | 0.484 | 0 | 0.484 | 1.0378 |  |  |  | 88.578 | 0.17875 | -5 | 0.006 | 4.3682 | 0 | n/a | 0.796
2019-03-07 | 12:35 | 13.91 | 1.6755 | 16755.4796 | 28.3 | -0.1 | 126.7 |  | 0.7 | 0.869 | 12.0887 | 1.4561 | 24.6339 | 0 | 24.6 | 19.5967 | 0 | 19.6 | 126.734 |  |  | 0 | 0.6083 | 11.8 | 854 | 845 | 858 | 70 | 20.31 | 0.47 | 989 | 1 | 37 | 37 | 190 | 169 | 4 | 175 | n/a | 2 | 17:35 | 47.1644 | -88.4872 | 317.6 | 28.7 | 12 | 12 | 0x5664a904 | 1.1713 | 1.1149 | 1.8425 | 14.687 | 14.08 | 0.96 | 15.069 | 2815.639 | 215.861 | 0.601 | 0 | 0.601 | 0.478 | 0 | 0.478 | 0.9374 |  |  |  | 103.024 | 0.10325 | -5 | 0.006 | 2.5232 | 0 | n/a | 0.796
2019-03-07 | 12:35 | 13.448 | 2.1011 | 21011.15 | 27.9 | -0.2 | 63.4 |  | 0.8 | 0.8689 | 11.6848 | 1.8256 | 24.2179 | 0 | 24.2 | 19.2658 | 0 | 19.3 | 63.4019 |  |  | 0 | 0.6951 | 11.8 | 855 | 845 | 858 | 70 | 20.31 | 0.47 | 989 | 1 | 37 | 37 | 190 | 169 | 4 | 174.6 | n/a | 2 | 17:35 | 47.1643 | -88.4874 | 317.7 | 27.2 | 12 | 12 | 0x5664a904 | 1.2713 | 1.1426 | 1.9713 | 14.687 | 14.06 | 0.96 | 15.092 | 2729.782 | 271.449 | 0.592 | 0 | 0.592 | 0.471 | 0 | 0.471 | 0.4704 |  |  |  | 118.073 | 0.15125 | -5 | 0.006 | 3.6962 | 0 | n/a | 0.796
2019-03-07 | 12:35 | 13.223 | 1.7738 | 17738.418 | 27.6 | -0.2 | 57 |  | 0.8 | 0.8734 | 11.5487 | 1.5493 | 24.146 | 0 | 24.1 | 19.2086 | 0 | 19.2 | 56.9701 |  |  | 0 | 0.6987 | 11.8 | 855 | 845 | 858 | 70 | 20.31 | 0.47 | 989 | 1 | 37 | 37 | 190 | 169 | 4 | 174.2 | n/a | 2 | 17:35 | 47.1643 | -88.4875 | 317.7 | 26.8 | 12 | 12 | 0x5664a904 | 1.3 | 1.2 | 2 | 14.687 | 14.59 | 0.99 | 14.494 | 2783.301 | 237.649 | 0.609 | 0 | 0.609 | 0.485 | 0 | 0.485 | 0.436 |  |  |  | 122.443 | 0.078102 | -5 | 0.006 | 1.9086 | 0 | n/a | 0.796
2019-03-07 | 12:35 | 13.785 | 1.2127 | 12127.373 | 27.1 | -0.2 | 46.3 |  | 0.79 | 0.874 | 12.0484 | 1.06 | 23.6558 | 0 | 23.7 | 18.8187 | 0 | 18.8 | 46.3447 |  |  | 0 | 0.6878 | 11.8 | 855 | 844 | 857 | 70 | 20.31 | 0.47 | 989 | 1 | 37 | 37 | 190 | 169 | 4 | 174 | n/a | 2 | 17:35 | 47.1643 | -88.4876 | 317.7 | 25.3 | 12 | 12 | 0x5664a904 | 1.4426 | 1.0574 | 2.1426 | 14.687 | 14.67 | 1 | 14.41 | 2901.678 | 162.48 | 0.597 | 0 | 0.597 | 0.475 | 0 | 0.475 | 0.3544 |  |  |  | 120.451 | 0.14447 | -5 | 0.006 | 3.5304 | 0 | n/a | 0.796
2019-03-07 | 12:35 | 13.184 | 2.6115 | 26115.3144 | 25.5 | -0.2 | 40.1 |  | 0.53 | 0.8664 | 11.4222 | 2.2626 | 22.1324 | 0 | 22.1 | 17.6068 | 0 | 17.6 | 40.1 |  |  | 0 | 0.4589 | 11.7 | 855 | 845 | 857 | 70 | 20.31 | 0.47 | 989 | 1 | 37 | 37 | 190 | 169 | 3.9 | 174 | n/a | 2 | 17:35 | 47.1642 | -88.4878 | 317.8 | 23.5 | 12 | 12 | 0x5664a904 | 1.5 | 1 | 2.2 | 14.687 | 13.79 | 0.94 | 15.42 | 2634.772 | 332.187 | 0.535 | 0 | 0.535 | 0.425 | 0 | 0.425 | 0.2937 |  |  |  | 76.973 | 0.26725 | -5 | 0.006 | 6.5309 | 0 | n/a | 0.796
2019-03-07 | 12:35 | 12.29 | 4.4928 | 44928.2742 | 22.8 | -0.2 | 53.9 |  | 0.39 | 0.8564 | 10.5252 | 3.8478 | 19.5679 | 0 | 19.6 | 15.5794 | 0 | 15.6 | 53.9188 |  |  | 0 | 0.3302 | 11.8 | 855 | 844 | 857 | 70.8 | 20.53 | 0.47 | 989 | 1 | 37 | 37 | 190 | 169 | 4 | 174 | n/a | 2 | 17:35 | 47.1642 | -88.4879 | 317.7 | 22.3 | 12 | 12 | 0x5664a904 | 1.5 | 1 | 2.2 | 14.687 | 12.79 | 0.87 | 16.764 | 2311.06 | 537.733 | 0.45 | 0 | 0.45 | 0.358 | 0 | 0.358 | 0.376 |  |  |  | 52.715 | 0.26925 | -5 | 0.006 | 6.5798 | 0 | n/a | 0.796
2019-03-07 | 12:35 | 12.133 | 4.3473 | 43472.8381 | 20.2 | -0.2 | 52.3 |  | 0.23 | 0.8589 | 10.4205 | 3.7337 | 17.3679 | 0 | 17.4 | 13.8316 | 0 | 13.8 | 52.2893 |  |  | 0 | 0.1986 | 11.8 | 856 | 844 | 857 | 71 | 20.6 | 0.47 | 989 | 1 | 37 | 37 | 190 | 169 | 3.9 | 174 | n/a | 2 | 17:35 | 47.1642 | -88.488 | 317.7 | 21.1 | 12 | 12 | 0x5664a904 | 1.5 | 1 | 2.2 | 14.687 | 13.03 | 0.89 | 16.433 | 2323.545 | 529.886 | 0.406 | 0 | 0.406 | 0.323 | 0 | 0.323 | 0.3702 |  |  |  | 32.191 | 0.11825 | -5 | 0.006 | 2.8897 | 0 | n/a | 0.796
2019-03-07 | 12:35 | 12.802 | 2.8649 | 28649.4592 | 17.8 | -0.2 | 46.8 |  | 0.18 | 0.867 | 11.0995 | 2.4839 | 15.4102 | 0 | 15.4 | 12.2725 | 0 | 12.3 | 46.8048 |  |  | 0 | 0.1539 | 11.8 | 856 | 845 | 857 | 71 | 20.6 | 0.47 | 989 | 1 | 37 | 37 | 190 | 169 | 4 | 174 | n/a | 2 | 17:35 | 47.1642 | -88.4881 | 317.7 | 20.2 | 12 | 12 | 0x5664a904 | 1.9991 | 1 | 2.6278 | 14.687 | 13.86 | 0.94 | 15.341 | 2579.368 | 367.383 | 0.375 | 0 | 0.375 | 0.299 | 0 | 0.299 | 0.3454 |  |  |  | 26.004 | 0.16325 | -5 | 0.006 | 3.9894 | 0 | n/a | 0.796
2019-03-07 | 12:35 | 13.419 | 1.3547 | 13547.3368 | 15.6 | -0.2 | 52.9 |  | 0.1 | 0.8755 | 11.7489 | 1.1861 | 13.643 | 0 | 13.6 | 10.8651 | 0 | 10.9 | 52.8696 |  |  | 0 | 0.0876 | 11.8 | 855 | 844 | 857 | 71 | 20.6 | 0.47 | 989 | 1 | 37 | 37 | 190 | 169 | 4.1 | 174 | n/a | 2 | 17:35 | 47.1642 | -88.4882 | 317.8 | 20.2 | 12 | 12 | 0x5664a904 | 2.4139 | 1.3565 | 3.1565 | 14.687 | 14.85 | 1.01 | 14.216 | 2867.425 | 184.247 | 0.349 | 0 | 0.349 | 0.278 | 0 | 0.278 | 0.4097 |  |  |  | 15.537 | 0.11675 | -5 | 0.00525 | 2.8531 | 0 | n/a | 0.796
2019-03-07 | 12:35 | 13.964 | 0.5974 | 5973.5575 | 13.7 | -0.3 | 33.4 |  | 0.08 | 0.878 | 12.2602 | 0.5245 | 12.0616 | 0 | 12.1 | 9.6058 | 0 | 9.6 | 33.3567 |  |  | 0 | 0.0702 | 11.8 | 855 | 844 | 857 | 71 | 20.6 | 0.47 | 989 | 1 | 37 | 37 | 190 | 169 | 4.1 | 174.3 | n/a | 2 | 17:35 | 47.1643 | -88.4884 | 318.3 | 20.6 | 12 | 12 | 0x5664a904 | 2.5713 | 1.8565 | 3.5852 | 14.687 | 15.16 | 1.03 | 13.898 | 3027.991 | 82.443 | 0.312 | 0 | 0.312 | 0.248 | 0 | 0.248 | 0.2616 |  |  |  | 12.606 | 0.0295 | -5 | 0.005 | 0.72091 | 0 | n/a | 0.796
2019-03-07 | 12:35 | 14.4 | 0.3486 | 3485.7131 | 12.8 | -0.3 | 32.9 |  | 0 | 0.8768 | 12.6266 | 0.3056 | 11.2164 | 0 | 11.2 | 8.9326 | 0 | 8.9 | 32.8701 |  |  | 0 | 0 | 11.8 | 854 | 843 | 856 | 71 | 20.6 | 0.47 | 989 | 1 | 37 | 37 | 190 | 169 | 4.1 | 174.7 | n/a | 2 | 17:35 | 47.1643 | -88.4885 | 318.3 | 21 | 12 | 12 | 0x5664a904 | 2.3148 | 2.0713 | 3.4861 | 14.687 | 15.01 | 1.02 | 14.048 | 3082.82 | 47.495 | 0.287 | 0 | 0.287 | 0.228 | 0 | 0.228 | 0.2548 |  |  |  | 0 | -0.006 | -5 | 0.005 | -0.14663 | 0 | n/a | 0.796
2019-03-07 | 12:35 | 14.602 | 0.3092 | 3091.5903 | 12 | -0.3 | 29.4 |  | 0 | 0.8756 | 12.7863 | 0.2707 | 10.5 | 0 | 10.5 | 8.3621 | 0 | 8.4 | 29.3529 |  |  | 0 | 0 | 11.8 | 853 | 842 | 855 | 71 | 20.6 | 0.47 | 989 | 1 | 37 | 37 | 190 | 169 | 4 | 175 | n/a | 2 | 17:35 | 47.1643 | -88.4886 | 318.3 | 21.1 | 12 | 12 | 0x5664a904 | 2.2 | 2.1 | 3.4 | 14.687 | 14.87 | 1.01 | 14.204 | 3091.981 | 41.665 | 0.266 | 0 | 0.266 | 0.212 | 0 | 0.212 | 0.2254 |  |  |  | 0 | -0.02225 | -5 | 0.005 | -0.54373 | 0 | n/a | 0.796
2019-03-07 | 12:35 | 14.494 | 0.4711 | 4711.4113 | 11.2 | -0.3 | 34.1 |  | 0 | 0.875 | 12.6821 | 0.4123 | 9.8165 | 0 | 9.8 | 7.8242 | 0 | 7.8 | 34.1145 |  |  | 0 | 0 | 11.7 | 853 | 843 | 855 | 71.8 | 20.82 | 0.48 | 989 | 1 | 37 | 37 | 190 | 169 | 4 | 174.6 | n/a | 2 | 17:35 | 47.1643 | -88.4887 | 318.4 | 21.1 | 12 | 12 | 0x5664a904 | 1.2731 | 1.7435 | 2.2592 | 14.687 | 14.8 | 1.01 | 14.285 | 3057.894 | 63.266 | 0.248 | 0 | 0.248 | 0.198 | 0 | 0.198 | 0.2612 |  |  |  | 0 | -0.03275 | -5 | 0.005 | -0.80033 | 0 | n/a | 0.797
2019-03-07 | 12:35 | 14.17 | 0.5491 | 5490.9639 | 10.3 | -0.3 | 43.2 |  | 0 | 0.8767 | 12.4236 | 0.4814 | 9.0707 | 0 | 9.1 | 7.2317 | 0 | 7.2 | 43.1695 |  |  | 0 | 0 | 11.8 | 852 | 842 | 854 | 72 | 20.89 | 0.48 | 989 | 1 | 37 | 37 | 190 | 169 | 4 | 174.2 | n/a | 2 | 17:35 | 47.1643 | -88.4889 | 318.5 | 23.1 | 12 | 12 | 0x5664a904 | 0.9713 | 1.5287 | 1.8 | 14.687 | 15.01 | 1.02 | 14.059 | 3039.422 | 74.962 | 0.232 | 0 | 0.232 | 0.185 | 0 | 0.185 | 0.3354 |  |  |  | 0 | -0.0335 | -5 | 0.005 | -0.81866 | 0 | n/a | 0.797
2019-03-07 | 12:35 | 14.379 | 0.4495 | 4494.8527 | 10.1 | -0.3 | 30.1 |  | 0 | 0.876 | 12.5962 | 0.3938 | 8.8239 | 0 | 8.8 | 7.0349 | 0 | 7 | 30.1 |  |  | 0 | 0 | 11.7 | 852 | 842 | 855 | 72 | 20.89 | 0.48 | 989 | 1 | 37 | 37 | 190 | 169 | 3.9 | 174.1 | n/a | 2 | 17:35 | 47.1643 | -88.489 | 318.5 | 23.9 | 12 | 11 | 0x4664a904 | 1 | 1.5 | 1.8 | 14.687 | 14.93 | 1.02 | 14.154 | 3061.756 | 60.916 | 0.225 | 0 | 0.225 | 0.179 | 0 | 0.179 | 0.2323 |  |  |  | 0 | -0.0345 | -5 | 0.00575 | -0.84309 | 0 | n/a | 0.797
2019-03-07 | 12:35 | 14.408 | 0.3571 | 3570.794 | 9.8 | -0.3 | 31.1 |  | 0 | 0.8766 | 12.6293 | 0.313 | 8.5668 | 0 | 8.6 | 6.8299 | 0 | 6.8 | 31.1481 |  |  | 0 | 0 | 11.8 | 853 | 842 | 855 | 72 | 20.89 | 0.48 | 989 | 1 | 37 | 37 | 190 | 169 | 3.9 | 174.5 | n/a | 2 | 17:35 | 47.1643 | -88.489 | 318.6 | 23.9 | 12 | 11 | 0x4664a904 | 1 | 1.5 | 1.8 | 14.687 | 15 | 1.02 | 14.08 | 3081.113 | 48.603 | 0.219 | 0 | 0.219 | 0.174 | 0 | 0.174 | 0.2413 |  |  |  | 0 | 0.12325 | -5 | 0.006 | 3.0119 | 0 | n/a | 0.797
2019-03-07 | 12:35 | 14.314 | 0.4191 | 4191.1414 | 9.5 | -0.3 | 43.1 |  | 0 | 0.8768 | 12.5503 | 0.3675 | 8.3054 | 0 | 8.3 | 6.6211 | 0 | 6.6 | 43.1488 |  |  | 0 | 0 | 11.8 | 852 | 841 | 855 | 72 | 20.88 | 0.48 | 990 | 1 | 37 | 37 | 190 | 169 | 4 | 174.8 | n/a | 2 | 17:35 | 47.1643 | -88.4893 | 318.7 | 25.3 | 12 | 11 | 0x4664a904 | 1 | 1.5 | 1.8713 | 14.687 | 15.02 | 1.02 | 14.057 | 3067.386 | 57.161 | 0.213 | 0 | 0.213 | 0.169 | 0 | 0.169 | 0.3349 |  |  |  | 0 | 0.0815 | -5 | 0.006 | 1.9917 | 0 | n/a | 0.797
2019-03-07 | 12:35 | 14.283 | 0.4375 | 4374.895 | 9.3 | -0.3 | 22.3 |  | 0 | 0.8768 | 12.5238 | 0.3836 | 8.1309 | 0 | 8.1 | 6.4823 | 0 | 6.5 | 22.3241 |  |  | 0 | 0 | 11.7 | 852 | 841 | 854 | 72 | 20.89 | 0.48 | 989 | 1 | 37 | 37 | 190 | 169 | 3.9 | 174.8 | n/a | 2 | 17:35 | 47.1642 | -88.4894 | 318.8 | 26.5 | 12 | 11 | 0x4664a904 | 1 | 1.5 | 1.7574 | 14.687 | 15.03 | 1.02 | 14.046 | 3063.867 | 59.731 | 0.208 | 0 | 0.208 | 0.166 | 0 | 0.166 | 0.1734 |  |  |  | 0 | 0.01475 | -5 | 0.006 | 0.36045 | 0 | n/a | 0.797
2019-03-07 | 12:35 | 14.309 | 0.4594 | 4593.6 | 9.1 | -0.3 | 53.8 |  | 0 | 0.8764 | 12.541 | 0.4026 | 7.952 | 0 | 8 | 6.3394 | 0 | 6.3 | 53.7699 |  |  | 0 | 0 | 11.8 | 852 | 841 | 854 | 72 | 20.88 | 0.48 | 990 | 1 | 37 | 37 | 190.7 | 169 | 4 | 174.4 | n/a | 2 | 17:35 | 47.1642 | -88.4896 | 318.8 | 26.8 | 12 | 11 | 0x4664a904 | 1 | 1.5 | 1.7 | 14.687 | 14.98 | 1.02 | 14.097 | 3058.724 | 62.498 | 0.203 | 0 | 0.203 | 0.162 | 0 | 0.162 | 0.4164 |  |  |  | 0 | -0.011985 | -5 | 0.005251 | -0.29288 | 0 | n/a | 0.797
2019-03-07 | 12:35 | 14.183 | 0.4834 | 4833.8801 | 8.9 | -0.3 | 53.8 |  | 0 | 0.8772 | 12.4415 | 0.424 | 7.7831 | 0 | 7.8 | 6.2047 | 0 | 6.2 | 53.7784 |  |  | 0 | 0 | 11.8 | 851 | 840 | 853 | 72 | 20.87 | 0.48 | 990 | 1 | 37 | 37 | 190.3 | 169.7 | 4 | 174.1 | n/a | 2 | 17:35 | 47.1641 | -88.4897 | 318.6 | 27.2 | 12 | 11 | 0x4664a904 | 1 | 1.5 | 1.7713 | 14.687 | 15.07 | 1.03 | 14 | 3052.92 | 66.223 | 0.2 | 0 | 0.2 | 0.159 | 0 | 0.159 | 0.419 |  |  |  | 0 | -0.024497 | -5 | 0.005 | -0.59866 | 0 | n/a | 0.797
2019-03-07 | 12:35 | 14.226 | 0.5425 | 5425.4167 | 8.7 | -0.3 | 43.9 |  | 0 | 0.8763 | 12.4667 | 0.4755 | 7.6644 | 0 | 7.7 | 6.1101 | 0 | 6.1 | 43.8917 |  |  | 0 | 0 | 11.8 | 851 | 839 | 853 | 72 | 20.87 | 0.48 | 990 | 1 | 37 | 37 | 190 | 170 | 3.9 | 174 | n/a | 2 | 17:35 | 47.164 | -88.4898 | 318.1 | 28 | 12 | 11 | 0x4664a904 | 1.0713 | 1.5713 | 1.9426 | 14.687 | 14.97 | 1.02 | 14.11 | 3041.173 | 73.821 | 0.196 | 0 | 0.196 | 0.156 | 0 | 0.156 | 0.34 |  |  |  | 0 | 0.11475 | -5 | 0.00575 | 2.8042 | 0 | n/a | 0.797
2019-03-07 | 12:35 | 13.841 | 0.6893 | 6893.4888 | 8.4 | -0.3 | 97.2 |  | 0 | 0.878 | 12.1515 | 0.6052 | 7.3915 | 0 | 7.4 | 5.8925 | 0 | 5.9 | 97.2341 |  |  | 0 | 0 | 11.8 | 851 | 839 | 854 | 72 | 20.87 | 0.48 | 990 | 1 | 37 | 37 | 190.8 | 170 | 4 | 174 | n/a | 2 | 17:35 | 47.1639 | -88.49 | 317.9 | 28.9 | 12 | 12 | 0x5664a904 | 1.1 | 1.6 | 2 | 14.687 | 15.17 | 1.03 | 13.901 | 3006.225 | 95.297 | 0.191 | 0 | 0.191 | 0.153 | 0 | 0.153 | 0.7639 |  |  |  | 0 | 0.213 | -5 | 0.006 | 5.2052 | 0 | n/a | 0.797
2019-03-07 | 12:35 | 13.734 | 0.3163 | 3163.2639 | 8.1 | -0.3 | 95.1 |  | 0 | 0.8819 | 12.1122 | 0.279 | 7.1198 | 0 | 7.1 | 5.6759 | 0 | 5.7 | 95.1333 |  |  | 0 | 0 | 11.7 | 852 | 840 | 854 | 72 | 20.87 | 0.48 | 990 | 1 | 36.25 | 37 | 190.3 | 169.3 | 3.9 | 174 | n/a | 2 | 17:35 | 47.1639 | -88.4901 | 317.6 | 30.1 | 12 | 12 | 0x5664a904 | 1.1 | 1.6 | 2 | 14.687 | 15.71 | 1.07 | 13.385 | 3085.181 | 45.228 | 0.19 | 0 | 0.19 | 0.151 | 0 | 0.151 | 0.7695 |  |  |  | 0 | 0.25325 | -5 | 0.006 | 6.1888 | 0 | n/a | 0.797
2019-03-07 | 12:35 | 14.155 | 0.1101 | 1101.3304 | 8.1 | -0.3 | 90.2 |  | 0 | 0.8805 | 12.4638 | 0.097 | 7.1633 | 0 | 7.2 | 5.7105 | 0 | 5.7 | 90.2 |  |  | 0 | 0 | 11.8 | 852 | 840 | 854 | 72 | 20.87 | 0.48 | 990 | 1 | 36 | 37 | 190 | 169 | 3.9 | 174 | n/a | 2 | 17:35 | 47.1638 | -88.4903 | 317.4 | 31.7 | 12 | 12 | 0x5664a904 | 1.1713 | 1.6713 | 2.0713 | 14.687 | 15.51 | 1.06 | 13.569 | 3131.904 | 15.509 | 0.188 | 0 | 0.188 | 0.15 | 0 | 0.15 | 0.7197 |  |  |  | 0 | 0.2115 | -5 | 0.006 | 5.1685 | 0 | n/a | 0.797
2019-03-07 | 12:35 | 14.62 | 0.0351 | 351.3873 | 15.8 | -0.3 | 55.4 |  | 0 | 0.8777 | 12.8319 | 0.0308 | 13.8979 | 0 | 13.9 | 11.0793 | 0 | 11.1 | 55.411 |  |  | 0 | 0 | 11.7 | 852 | 840 | 854 | 72 | 20.87 | 0.48 | 990 | 1 | 36 | 37 | 190 | 169 | 3.8 | 174 | n/a | 2 | 17:35 | 47.1637 | -88.4905 | 317.2 | 32.2 | 12 | 12 | 0x5664a904 | 1.2 | 1.7 | 2.1 | 14.687 | 15.14 | 1.03 | 13.938 | 3149.379 | 4.818 | 0.357 | 0 | 0.357 | 0.285 | 0 | 0.285 | 0.4319 |  |  |  | 0 | 0.1815 | -5 | 0.00525 | 4.4354 | 0 | n/a | 0.797
2019-03-07 | 12:35 | 13.947 | 0.0135 | 134.8376 | 33.6 | -0.3 | 30.1 |  | 0 | 0.8829 | 12.3142 | 0.0119 | 29.7034 | 0 | 29.7 | 23.6794 | 0 | 23.7 | 30.1 |  |  | 0 | 0 | 11.7 | 853 | 841 | 855 | 72 | 20.87 | 0.48 | 990 | 1 | 36 | 37 | 190 | 169 | 3.8 | 174 | n/a | 2 | 17:35 | 47.1637 | -88.4907 | 317.2 | 33.3 | 12 | 12 | 0x5664a904 | 1.2713 | 1.7713 | 2.1713 | 14.687 | 15.85 | 1.08 | 13.258 | 3154.917 | 1.941 | 0.797 | 0 | 0.797 | 0.635 | 0 | 0.635 | 0.2449 |  |  |  | 0 | 0.07125 | -5 | 0.00575 | 1.7412 | 0 | n/a | 0.797
2019-03-07 | 12:35 | 13.237 | 0.0069 | 68.5447 | 42.3 | -0.3 | 47 |  | 0 | 0.8884 | 11.7597 | 0.0061 | 37.6071 | 0 | 37.6 | 29.9802 | 0 | 30 | 46.9958 |  |  | 0 | 0 | 11.8 | 854 | 843 | 856 | 72 | 20.87 | 0.48 | 990 | 1 | 36 | 37 | 190.8 | 169 | 3.9 | 174 | n/a | 2 | 17:35 | 47.1637 | -88.4909 | 317.4 | 35.1 | 12 | 12 | 0x5664a904 | 1.3713 | 1.8 | 2.2713 | 14.687 | 16.65 | 1.13 | 12.56 | 3156.328 | 1.04 | 1.057 | 0 | 1.057 | 0.843 | 0 | 0.843 | 0.4006 |  |  |  | 0 | 0.0045 | -5 | 0.006 | 0.10997 | 0 | n/a | 0.797
2019-03-07 | 12:35 | 13.713 | 0.0097 | 97.4324 | 44.8 | -0.3 | 20 |  | 0 | 0.8848 | 12.1331 | 0.0086 | 39.6276 | 0 | 39.6 | 31.591 | 0 | 31.6 | 20 |  |  | 0 | 0 | 11.7 | 855 | 845 | 857 | 72 | 20.87 | 0.48 | 990 | 1 | 36 | 37 | 190.3 | 169 | 3.9 | 174 | n/a | 2 | 17:35 | 47.1636 | -88.4911 | 317.6 | 34.7 | 12 | 12 | 0x5664a904 | 1.4 | 1.8713 | 2.3713 | 14.687 | 16.11 | 1.1 | 13.021 | 3156.132 | 1.427 | 1.079 | 0 | 1.079 | 0.861 | 0 | 0.861 | 0.1652 |  |  |  | 0 | 0.012 | -5 | 0.006 | 0.29325 | 0 | n/a | 0.797
2019-03-07 | 12:35 | 14.076 | 0.0064 | 63.6486 | 50 | -0.3 | 36.1 |  | 0.07 | 0.882 | 12.4161 | 0.0056 | 44.1399 | 0 | 44.1 | 35.1881 | 0 | 35.2 | 36.1028 |  |  | 0 | 0.0618 | 11.8 | 855 | 845 | 856 | 72 | 20.87 | 0.48 | 990 | 1 | 36 | 37 | 190.8 | 169 | 3.9 | 174.2 | n/a | 2 | 17:35 | 47.1636 | -88.4913 | 317.5 | 32.8 | 12 | 12 | 0x5664a904 | 1.4 | 1.9 | 2.4 | 14.687 | 15.72 | 1.07 | 13.372 | 3156.314 | 0.908 | 1.175 | 0 | 1.175 | 0.937 | 0 | 0.937 | 0.2914 |  |  |  | 11.426 | 0.26025 | -5 | 0.006 | 6.3599 | 0 | n/a | 0.797
2019-03-07 | 12:35 | 14.321 | 0.0053 | 52.818 | 57.4 | -0.3 | 50.1 |  | 0.2 | 0.8802 | 12.6054 | 0.0046 | 50.567 | 0 | 50.6 | 40.3118 | 0 | 40.3 | 50.1 |  |  | 0 | 0.176 | 11.8 | 854 | 844 | 855 | 72 | 20.87 | 0.48 | 990 | 1 | 36 | 37 | 190.3 | 169 | 3.9 | 174.6 | n/a | 2 | 17:35 | 47.1636 | -88.4915 | 317.4 | 32.1 | 12 | 12 | 0x5664a904 | 1.4 | 1.9 | 2.4 | 14.687 | 15.47 | 1.05 | 13.611 | 3156.088 | 0.741 | 1.326 | 0 | 1.326 | 1.057 | 0 | 1.057 | 0.3983 |  |  |  | 32.048 | 0.25625 | -5 | 0.006 | 6.2621 | 0 | n/a | 0.797
2019-03-07 | 12:35 | 14.555 | 0.0044 | 44.3625 | 63.8 | -0.3 | 33.1 |  | 0.28 | 0.8784 | 12.7858 | 0.0039 | 56.0408 | 0 | 56 | 44.6755 | 0 | 44.7 | 33.1061 |  |  | 0 | 0.2418 | 11.7 | 852 | 842 | 854 | 72 | 20.87 | 0.48 | 990 | 1 | 36 | 37 | 190 | 169.8 | 3.8 | 174.9 | n/a | 2 | 17:35 | 47.1635 | -88.4916 | 317 | 30.3 | 12 | 12 | 0x5664a904 | 1.4713 | 1.9713 | 2.4713 | 14.687 | 15.24 | 1.04 | 13.839 | 3156.588 | 0.612 | 1.449 | 0 | 1.449 | 1.155 | 0 | 1.155 | 0.2595 |  |  |  | 43.414 | 0.25125 | -5 | 0.006 | 6.1399 | 0 | n/a | 0.797
2019-03-07 | 12:35 | 14.688 | 0.0036 | 35.9262 | 67.1 | -0.3 | 37.1 |  | 0.3 | 0.8774 | 12.8876 | 0.0032 | 58.8839 | 0 | 58.9 | 46.942 | 0 | 46.9 | 37.14 |  |  | 0 | 0.2632 | 11.8 | 851 | 842 | 853 | 72 | 20.87 | 0.48 | 990 | 1 | 36 | 37 | 190.8 | 170 | 3.8 | 175 | n/a | 2 | 17:35 | 47.1634 | -88.4917 | 317 | 28 | 12 | 12 | 0x5664a904 | 1.7139 | 2 | 2.7139 | 14.687 | 15.11 | 1.03 | 13.968 | 3156.608 | 0.491 | 1.51 | 0 | 1.51 | 1.204 | 0 | 1.204 | 0.2889 |  |  |  | 46.88 | 0.30325 | -5 | 0.00525 | 7.4107 | 0 | n/a | 0.797
2019-03-07 | 12:35 | 14.447 | 0.0032 | 32.3026 | 67.4 | -0.3 | 16.2 |  | 0.4 | 0.8793 | 12.7025 | 0.0028 | 59.2627 | 0 | 59.3 | 47.2439 | 0 | 47.2 | 16.2393 |  |  | 0 | 0.3517 | 11.8 | 852 | 842 | 853 | 72 | 20.87 | 0.48 | 990 | 1 | 36 | 37 | 191 | 170 | 3.8 | 175 | n/a | 2 | 17:35 | 47.1633 | -88.4918 | 317.2 | 27.9 | 12 | 12 | 0x5664a904 | 1.7287 | 1.5722 | 2.3722 | 14.687 | 15.35 | 1.05 | 13.731 | 3157.325 | 0.449 | 1.543 | 0 | 1.543 | 1.23 | 0 | 1.23 | 0.1282 |  |  |  | 63.564 | 0.47775 | -5 | 0.00575 | 11.675 | 0 | n/a | 0.797
2019-03-07 | 12:35 | 14.737 | 0.0816 | 816.3113 | 67.2 | -0.3 | 20.4 |  | 0.4 | 0.8764 | 12.916 | 0.0715 | 58.8956 | 0 | 58.9 | 46.9513 | 0 | 47 | 20.4105 |  |  | 0 | 0.3506 | 11.7 | 853 | 842 | 854 | 72 | 20.87 | 0.48 | 990 | 1 | 36 | 37 | 191 | 170 | 3.8 | 175 | n/a | 2 | 17:35 | 47.1632 | -88.4919 | 317.1 | 28.7 | 12 | 12 | 0x5664a904 | 1.7713 | 1.4713 | 2.2713 | 14.687 | 14.98 | 1.02 | 14.1 | 3140.324 | 11.071 | 1.5 | 0 | 1.5 | 1.195 | 0 | 1.195 | 0.1576 |  |  |  | 61.975 | 0.55275 | -5 | 0.00525 | 13.5078 | 0 | n/a | 0.797
2019-03-07 | 12:35 | 14.313 | 1.1307 | 11307.0051 | 75.9 | -0.3 | 60.7 |  | 0.4 | 0.8706 | 12.4615 | 0.9844 | 66.0762 | 0 | 66.1 | 52.6756 | 0 | 52.7 | 60.711 |  |  | 0 | 0.3483 | 11.8 | 852 | 841 | 853 | 72 | 20.87 | 0.48 | 990 | 1 | 36 | 37 | 191 | 170 | 3.9 | 175 | n/a | 2 | 17:35 | 47.1631 | -88.4919 | 317 | 29.8 | 12 | 12 | 0x5664a904 | 1.5151 | 1.4288 | 2.0863 | 14.687 | 14.28 | 0.97 | 14.859 | 2925.321 | 147.083 | 1.624 | 0 | 1.624 | 1.295 | 0 | 1.295 | 0.4526 |  |  |  | 59.443 | 0.56824 | -5 | 0.005 | 13.8864 | 0 | n/a | 0.797
2019-03-07 | 12:35 | 13.489 | 2.6067 | 26067.1807 | 96 | -0.3 | 122.8 |  | 0.4 | 0.8639 | 11.6541 | 2.2521 | 82.9013 | 0 | 82.9 | 66.0885 | 0 | 66.1 | 122.756 |  |  | 0 | 0.3456 | 11.7 | 851 | 840 | 853 | 72 | 20.87 | 0.48 | 990 | 1 | 36 | 37 | 191 | 170 | 3.8 | 175 | n/a | 2 | 17:35 | 47.1629 | -88.4919 | 317 | 32.1 | 12 | 12 | 0x5664a904 | 1.2575 | 1.4 | 1.8575 | 14.687 | 13.55 | 0.92 | 15.749 | 2643.794 | 325.165 | 1.969 | 0 | 1.969 | 1.57 | 0 | 1.57 | 0.8843 |  |  |  | 57.002 | 0.48553 | -5 | 0.00575 | 11.8651 | 0 | n/a | 0.797
2019-03-07 | 12:35 | 12.849 | 3.2078 | 32078.4954 | 108.9 | -0.3 | 354.4 |  | 0.33 | 0.8633 | 11.0919 | 2.7692 | 94.0148 | 0 | 94 | 74.9481 | 0 | 74.9 | 354.4147 |  |  | 0 | 0.284 | 11.8 | 851 | 840 | 852 | 72 | 20.87 | 0.48 | 990 | 1 | 36 | 37 | 191 | 170 | 3.9 | 175 | n/a | 2 | 17:35 | 47.1628 | -88.4919 | 317 | 34.9 | 12 | 12 | 0x5664a904 | 1.2 | 1.4 | 1.8 | 14.687 | 13.48 | 0.92 | 15.841 | 2520.211 | 400.464 | 2.237 | 0 | 2.237 | 1.783 | 0 | 1.783 | 2.5572 |  |  |  | 46.924 | 0.685 | -5 | 0.00525 | 16.7397 | 0 | n/a | 0.797
2019-03-07 | 12:35 | 12.737 | 2.6932 | 26932.1818 | 110.2 | -0.2 | 525.1 |  | 0.29 | 0.8685 | 11.0619 | 2.339 | 95.6839 | 0 | 95.7 | 76.2788 | 0 | 76.3 | 525.1239 |  |  | 0 | 0.2495 | 11.8 | 851 | 840 | 851 | 72 | 20.87 | 0.48 | 990 | 1 | 36 | 37 | 191 | 170 | 4 | 175 | n/a | 2 | 17:35 | 47.1626 | -88.4919 | 316.9 | 35.7 | 12 | 12 | 0x5664a904 | 1.2 | 1.4 | 1.8 | 14.687 | 14.03 | 0.96 | 15.142 | 2596.433 | 349.431 | 2.352 | 0 | 2.352 | 1.875 | 0 | 1.875 | 3.914 |  |  |  | 42.583 | 0.67775 | -5 | 0.00575 | 16.5625 | 0 | n/a | 0.797
2019-03-07 | 12:35 | 13.757 | 1.6245 | 16244.6045 | 109.6 | -0.2 | 403.5 |  | 0.2 | 0.8702 | 11.9717 | 1.4137 | 95.3944 | 0 | 95.4 | 76.048 | 0 | 76 | 403.4726 |  |  | 0 | 0.174 | 11.7 | 852 | 841 | 853 | 72 | 20.87 | 0.48 | 990 | 1 | 36 | 37 | 191 | 169.3 | 3.9 | 175 | n/a | 2 | 17:35 | 47.1624 | -88.4918 | 316.6 | 37.3 | 12 | 12 | 0x5664a904 | 1.2 | 1.4 | 1.8713 | 14.687 | 14.23 | 0.97 | 14.911 | 2815.84 | 211.63 | 2.35 | 0 | 2.35 | 1.873 | 0 | 1.873 | 3.0136 |  |  |  | 29.766 | 0.5075 | -5 | 0.006 | 12.402 | 0 | n/a | 0.797
2019-03-07 | 12:35 | 13.877 | 1.1496 | 11496.3607 | 109.1 | -0.2 | 276.4 |  | 0.1 | 0.8735 | 12.1222 | 1.0042 | 95.3426 | 0 | 95.3 | 76.0067 | 0 | 76 | 276.4436 |  |  | 0 | 0.0874 | 11.8 | 852 | 841 | 853 | 72 | 20.87 | 0.48 | 990 | 1 | 36 | 37 | 191 | 169.8 | 3.9 | 175 | n/a | 2 | 17:35 | 47.1623 | -88.4917 | 316.6 | 40.8 | 12 | 12 | 0x5664a904 | 1.2713 | 1.4 | 1.9 | 14.687 | 14.62 | 1 | 14.477 | 2910.311 | 153.453 | 2.397 | 0 | 2.397 | 1.911 | 0 | 1.911 | 2.1076 |  |  |  | 15.249 | 0.3985 | -5 | 0.00525 | 9.7383 | 0 | n/a | 0.797
2019-03-07 | 12:35 | 13.88 | 1.475 | 14750.459 | 106.7 | -0.2 | 139.7 |  | 0.1 | 0.8708 | 12.0872 | 1.2845 | 92.897 | 0 | 92.9 | 74.057 | 0 | 74.1 | 139.7188 |  |  | 0 | 0.0871 | 11.8 | 853 | 841 | 853 | 72 | 20.87 | 0.48 | 990 | 1 | 36 | 37 | 191 | 170 | 3.9 | 175 | n/a | 2 | 17:35 | 47.1621 | -88.4916 | 316.5 | 43.6 | 12 | 12 | 0x5664a904 | 1.2287 | 1.3287 | 1.8287 | 14.687 | 14.3 | 0.97 | 14.832 | 2851.538 | 192.873 | 2.295 | 0 | 2.295 | 1.83 | 0 | 1.83 | 1.0467 |  |  |  | 14.938 | 0.3675 | -5 | 0.005 | 8.9808 | 0 | n/a | 0.797
2019-03-07 | 12:35 | 13.891 | 0.9592 | 9591.8954 | 98.4 | -0.2 | 74.7 |  | 0.09 | 0.8753 | 12.1583 | 0.8395 | 86.1374 | 0 | 86.1 | 68.6683 | 0 | 68.7 | 74.6909 |  |  | 0 | 0.0764 | 11.8 | 852 | 842 | 853 | 72 | 20.87 | 0.48 | 990 | 1 | 36 | 37 | 191 | 170 | 3.9 | 175 | n/a | 2 | 17:35 | 47.1619 | -88.4916 | 316.1 | 43.8 | 12 | 12 | 0x5664a904 | 1.2 | 1.3 | 1.8 | 14.687 | 14.83 | 1.01 | 14.253 | 2952.483 | 129.757 | 2.191 | 0 | 2.191 | 1.746 | 0 | 1.746 | 0.576 |  |  |  | 13.485 | 0.31075 | -5 | 0.00575 | 7.594 | 0 | n/a | 0.797
2019-03-07 | 12:35 | 13.943 | 0.504 | 5040.1556 | 83 | -0.1 | 63.4 |  | 0 | 0.8788 | 12.2532 | 0.4429 | 72.9078 | 0 | 72.9 | 58.1217 | 0 | 58.1 | 63.35 |  |  | 0 | 0 | 11.8 | 852 | 842 | 853 | 72 | 20.87 | 0.48 | 990 | 1 | 36 | 37 | 191 | 170 | 3.9 | 175 | n/a | 2 | 17:35 | 47.1618 | -88.4915 | 316 | 42.4 | 12 | 12 | 0x5664a904 | 1.2 | 1.3 | 1.8 | 14.687 | 15.28 | 1.04 | 13.795 | 3046.711 | 70.094 | 1.898 | 0 | 1.898 | 1.513 | 0 | 1.513 | 0.5002 |  |  |  | 0 | 0.23975 | -5 | 0.006 | 5.8589 | 0 | n/a | 0.797
2019-03-07 | 12:35 | 14.097 | 0.2557 | 2556.629 | 69.2 | -0.1 | 35.9 |  | 0 | 0.8798 | 12.4024 | 0.2249 | 60.8554 | 0 | 60.9 | 48.5137 | 0 | 48.5 | 35.9153 |  |  | 0 | 0 | 11.7 | 852 | 841 | 853 | 72 | 20.87 | 0.48 | 990 | 1 | 36 | 37 | 191 | 170 | 3.9 | 175 | n/a | 2 | 17:35 | 47.1616 | -88.4914 | 316 | 40.5 | 12 | 12 | 0x5664a904 | 1.2 | 1.3 | 1.8 | 14.687 | 15.41 | 1.05 | 13.667 | 3101.341 | 35.798 | 1.594 | 0 | 1.594 | 1.27 | 0 | 1.27 | 0.2852 |  |  |  | 0 | 0.294 | -5 | 0.006 | 7.1846 | 0 | n/a | 0.797
2019-03-07 | 12:35 | 14.533 | 0.1391 | 1390.9992 | 55.1 | 0 | 38.3 |  | 0 | 0.8775 | 12.7524 | 0.1221 | 48.3577 | 0 | 48.4 | 38.5505 | 0 | 38.6 | 38.329 |  |  | 0 | 0 | 11.8 | 852 | 841 | 853 | 72 | 20.87 | 0.48 | 990 | 1 | 36 | 37 | 191 | 170 | 3.9 | 175 | n/a | 2 | 17:35 | 47.1615 | -88.4912 | 315.5 | 39.3 | 12 | 12 | 0x5664a904 | 1.3426 | 1.3713 | 1.9426 | 14.687 | 15.11 | 1.03 | 13.963 | 3127.423 | 19.052 | 1.242 | 0 | 1.242 | 0.99 | 0 | 0.99 | 0.2985 |  |  |  | 0 | 0.366 | -5 | 0.006 | 8.9441 | 0 | n/a | 0.797
2019-03-07 | 12:35 | 14.432 | 0.0962 | 961.6291 | 44.6 | 0 | 6 |  | 0 | 0.8786 | 12.6804 | 0.0845 | 39.224 | 0.0237 | 39.2 | 31.2692 | 0.0189 | 31.3 | 5.9677 |  |  | 0 | 0 | 11.8 | 851 | 841 | 853 | 72 | 20.87 | 0.48 | 990 | 1 | 36 | 37 | 191 | 170 | 3.9 | 175.4 | n/a | 2 | 17:35 | 47.1615 | -88.4912 | 315.3 | 39 | 12 | 12 | 0x5664a904 | 1.4 | 1.4 | 2 | 14.687 | 15.26 | 1.04 | 13.813 | 3137.333 | 13.305 | 1.016 | 0.001 | 1.017 | 0.81 | 0 | 0.811 | 0.0469 |  |  |  | 0 | 0.3835 | -5 | 0.006 | 9.3718 | 0 | n/a | 0.797
2019-03-07 | 12:35 | 14.48 | 0.078 | 779.6534 | 36.3 | 0.2 | 0 |  | 0 | 0.8784 | 12.7195 | 0.0685 | 31.916 | 0.1757 | 32.1 | 25.4433 | 0.1401 | 25.6 | 0 |  |  | 0 | 0 | 11.8 | 851 | 840 | 852 | 72 | 20.87 | 0.48 | 990 | 1 | 36 | 37 | 191 | 170 | 3.9 | 175.7 | n/a | 2 | 17:35 | 47.1613 | -88.491 | 314.8 | 38.4 | 12 | 12 | 0x5664a904 | 1.4713 | 1.1148 | 2.0713 | 14.687 | 15.24 | 1.04 | 13.839 | 3141.453 | 10.766 | 0.825 | 0.005 | 0.83 | 0.658 | 0.004 | 0.662 | 0 |  |  |  | 0 | 0.3075 | -5 | 0.00525 | 7.5145 | 0 | n/a | 0.797
2019-03-07 | 12:35 | 14.56 | 0.0638 | 638.2008 | 29 | 0.2 | 10 |  | 0 | 0.878 | 12.7833 | 0.056 | 25.4654 | 0.1756 | 25.6 | 20.3009 | 0.14 | 20.4 | 10 |  |  | 0 | 0 | 11.9 | 851 | 839 | 853 | 72 | 20.87 | 0.48 | 990 | 1 | 36 | 37 | 191 | 170 | 4 | 175.9 | n/a | 2 | 17:35 | 47.1611 | -88.4908 | 314.7 | 38.1 | 12 | 12 | 0x5664a904 | 1.5713 | 1.0713 | 2.1713 | 14.687 | 15.17 | 1.03 | 13.899 | 3144.3 | 8.772 | 0.656 | 0.005 | 0.66 | 0.523 | 0.004 | 0.527 | 0.0781 |  |  |  | 0 | 0.29175 | -5 | 0.005 | 7.1296 | 0 | n/a | 0.797
2019-03-07 | 12:35 | 14.414 | 0.0563 | 563.0417 | 24.1 | 0.2 | 0 |  | 0 | 0.8791 | 12.6717 | 0.0495 | 21.226 | 0.1758 | 21.4 | 16.9213 | 0.1402 | 17.1 | 0 |  |  | 0 | 0 | 11.8 | 852 | 838 | 853 | 72 | 20.87 | 0.48 | 990 | 1 | 36 | 37 | 191 | 170 | 3.9 | 175.5 | n/a | 2 | 17:35 | 47.161 | -88.4907 | 314.9 | 38 | 12 | 12 | 0x5664a904 | 1.6 | 1.1713 | 2.2713 | 14.687 | 15.33 | 1.04 | 13.75 | 3146.132 | 7.822 | 0.552 | 0.005 | 0.556 | 0.44 | 0.004 | 0.444 | 0 |  |  |  | 0 | 0.2905 | -5 | 0.005 | 7.0991 | 0 | n/a | 0.797
2019-03-07 | 12:35 | 13.629 | 0.0462 | 461.9701 | 20.3 | 0.2 | 37.8 |  | 0 | 0.8851 | 12.0636 | 0.0409 | 17.9287 | 0.177 | 18.1 | 14.2927 | 0.1411 | 14.4 | 37.8178 |  |  | 0 | 0 | 11.9 | 854 | 840 | 855 | 72 | 20.87 | 0.48 | 990 | 1 | 36 | 37 | 191 | 170 | 4 | 175.2 | n/a | 2 | 17:35 | 47.1608 | -88.4907 | 315.1 | 37.9 | 12 | 12 | 0x5664a904 | 1.6 | 1.2713 | 2.3 | 14.687 | 16.15 | 1.1 | 12.978 | 3147.269 | 6.79 | 0.49 | 0.005 | 0.495 | 0.39 | 0.004 | 0.394 | 0.3133 |  |  |  | 0 | 0.17125 | -5 | 0.00575 | 4.1849 | 0 | n/a | 0.797
2019-03-07 | 12:35 | 8.725 | 0.0307 | 306.8021 | 17.6 | 0.2 | 37.4 |  | 0 | 0.9242 | 8.0634 | 0.0284 | 16.226 | 0.1848 | 16.4 | 12.9353 | 0.1474 | 13.1 | 37.3876 |  |  | 0 | 0 | 11.8 | 855 | 840 | 856 | 72 | 20.87 | 0.48 | 990 | 1 | 36 | 37 | 191 | 170 | 3.9 | 174.8 | n/a | 2 | 17:35 | 47.1607 | -88.4907 | 314.7 | 38.3 | 12 | 12 | 0x5664a904 | 1.6712 | 1.4425 | 2.3712 | 14.687 | 24.66 | 1.68 | 8.2 | 3151.553 | 7.054 | 0.664 | 0.008 | 0.672 | 0.529 | 0.006 | 0.535 | 0.464 |  |  |  | 0 | 0.048833 | -5 | 0.005251 | 1.1934 | 0 | n/a | 0.797
2019-03-07 | 12:35 | 10.762 | 0.0215 | 214.908 | 15.8 | 0.2 | 51.2 |  | 0 | 0.9077 | 9.7686 | 0.0195 | 14.3749 | 0.1815 | 14.6 | 11.4596 | 0.1447 | 11.6 | 51.22 |  |  | 0 | 0 | 11.8 | 856 | 841 | 857 | 72 | 20.87 | 0.48 | 990 | 1 | 35.2503 | 37 | 191 | 170 | 3.9 | 174.4 | n/a | 2 | 17:35 | 47.1605 | -88.4907 | 314.4 | 37.6 | 12 | 12 | 0x5664a904 | 1.7 | 1.5 | 2.4713 | 14.687 | 20.22 | 1.38 | 10.172 | 3153.439 | 4.008 | 0.486 | 0.006 | 0.492 | 0.387 | 0.005 | 0.392 | 0.5251 |  |  |  | 0 | -0.002992 | -5 | 0.005 | -0.073117 | 0 | n/a | 0.797
2019-03-07 | 12:35 | 12.912 | 0.0156 | 156.3796 | 15.1 | 0.2 | 166.7 |  | 0.07 | 0.8908 | 11.502 | 0.0139 | 13.492 | 0.1782 | 13.7 | 10.7558 | 0.142 | 10.9 | 166.7257 |  |  | 0 | 0.062 | 12.1 | 855 | 840 | 856 | 72 | 20.87 | 0.48 | 990 | 1 | 35.75 | 37 | 191.8 | 170.8 | 4.1 | 174.1 | n/a | 2 | 17:35 | 47.1604 | -88.4906 | 314.2 | 34.8 | 12 | 12 | 0x5664a904 | 1.5574 | 1.5713 | 2.2861 | 14.687 | 17.02 | 1.16 | 12.256 | 3151.061 | 2.429 | 0.387 | 0.005 | 0.392 | 0.309 | 0.004 | 0.313 | 1.4504 |  |  |  | 12.342 | 0.14125 | -5 | 0.005 | 3.4518 | 0 | n/a | 0.797
2019-03-07 | 12:35 | 13.922 | 0.0084 | 83.8912 | 15 | 0.2 | 163.3 |  | 0.64 | 0.8832 | 12.2964 | 0.0074 | 13.2483 | 0.1766 | 13.4 | 10.5615 | 0.1408 | 10.7 | 163.286 |  |  | 0 | 0.5655 | 12.2 | 853 | 838 | 855 | 72 | 20.87 | 0.48 | 990 | 1 | 36 | 37 | 192 | 171 | 4.3 | 174.3 | n/a | 2 | 17:35 | 47.1603 | -88.4906 | 313.9 | 33.8 | 12 | 12 | 0x5664a904 | 1.5713 | 1.6 | 2.2713 | 14.687 | 15.87 | 1.08 | 13.222 | 3152.66 | 1.209 | 0.356 | 0.005 | 0.36 | 0.284 | 0.004 | 0.287 | 1.3294 |  |  |  | 105.43 | 0.2325 | -5 | 0.005 | 5.6817 | 0 | n/a | 0.797
2019-03-07 | 12:35 | 14.183 | 0.006 | 60 | 15 | 0.2 | 147 |  | 1.17 | 0.8813 | 12.4996 | 0.0053 | 13.2198 | 0.1763 | 13.4 | 10.5388 | 0.1405 | 10.7 | 147.0048 |  |  | 0 | 1.0272 | 12.3 | 851 | 837 | 854 | 72 | 20.87 | 0.48 | 990 | 1 | 36 | 37 | 192 | 171 | 4.4 | 174.7 | n/a | 2 | 17:35 | 47.1602 | -88.4906 | 313.7 | 31 | 12 | 12 | 0x5664a904 | 1.6 | 1.6 | 2.3 | 14.687 | 15.6 | 1.06 | 13.466 | 3153.54 | 0.849 | 0.349 | 0.005 | 0.354 | 0.278 | 0.004 | 0.282 | 1.1777 |  |  |  | 188.434 | 0.2655 | -5 | 0.005 | 6.4882 | 0 | n/a | 0.797
2019-03-07 | 12:35 | 14.819 | 0.0071 | 71.1065 | 15.1 | 0.2 | 117.9 |  | 1.42 | 0.8766 | 12.9906 | 0.0062 | 13.2439 | 0.1753 | 13.4 | 10.558 | 0.1398 | 10.7 | 117.8854 |  |  | 0 | 1.2473 | 12.3 | 849 | 836 | 853 | 72 | 20.87 | 0.48 | 990 | 1 | 36 | 37 | 192 | 171 | 4.5 | 175 | n/a | 2 | 17:36 | 47.1601 | -88.4906 | 313.4 | 28.1 | 12 | 12 | 0x5664a904 | 1.6 | 1.6 | 2.3 | 14.687 | 14.97 | 1.02 | 14.077 | 3153.829 | 0.963 | 0.337 | 0.004 | 0.341 | 0.268 | 0.004 | 0.272 | 0.9088 |  |  |  | 220.175 | 0.23675 | -5 | 0.005 | 5.7856 | 0 | n/a | 0.797
2019-03-07 | 12:36 | 14.802 | 0.0135 | 134.5872 | 18.1 | 0.2 | 73.4 |  | 1.77 | 0.8767 | 12.9772 | 0.0118 | 15.8573 | 0.1753 | 16 | 12.6414 | 0.1398 | 12.8 | 73.3882 |  |  | 0 | 1.5511 | 12.3 | 849 | 836 | 851 | 72 | 20.87 | 0.48 | 990 | 1 | 36 | 37 | 192 | 171 | 4.5 | 174.6 | n/a | 2 | 17:36 | 47.1599 | -88.4906 | 313.2 | 27.6 | 12 | 12 | 0x5664a904 | 1.1009 | 1.3148 | 1.7296 | 14.687 | 14.99 | 1.02 | 14.061 | 3153.562 | 1.825 | 0.404 | 0.004 | 0.408 | 0.322 | 0.004 | 0.325 | 0.5663 |  |  |  | 274.074 | 0.39375 | -5 | 0.005 | 9.6223 | 0 | n/a | 0.797
2019-03-07 | 12:36 | 14.383 | 0.0306 | 305.8095 | 20.5 | 0.2 | 97.2 |  | 2.01 | 0.8797 | 12.6529 | 0.0269 | 18.0256 | 0.1759 | 18.2 | 14.37 | 0.1403 | 14.5 | 97.1654 |  |  | 0 | 1.7693 | 12.4 | 849 | 836 | 851 | 72 | 20.87 | 0.48 | 990 | 1 | 36 | 37 | 192 | 171 | 4.6 | 174.2 | n/a | 2 | 17:36 | 47.1598 | -88.4905 | 313 | 27.7 | 12 | 12 | 0x5664a904 | 0.9 | 1.2 | 1.5 | 14.687 | 15.37 | 1.05 | 13.671 | 3149.332 | 4.262 | 0.47 | 0.005 | 0.474 | 0.375 | 0.004 | 0.378 | 0.768 |  |  |  | 320.21 | 0.52425 | -5 | 0.005 | 12.8114 | 0 | n/a | 0.797
2019-03-07 | 12:36 | 14.339 | 0.0211 | 210.5714 | 21.5 | 0.2 | 86.2 |  | 2.03 | 0.8801 | 12.6199 | 0.0185 | 18.8827 | 0.176 | 19.1 | 15.0532 | 0.1403 | 15.2 | 86.228 |  |  | 0 | 1.7874 | 12.3 | 849 | 836 | 851 | 72 | 20.87 | 0.48 | 990 | 1 | 36 | 37 | 192 | 171 | 4.5 | 174 | n/a | 2 | 17:36 | 47.1597 | -88.4904 | 312.9 | 29.6 | 12 | 12 | 0x5664a904 | 0.9 | 1.2 | 1.5 | 14.687 | 15.43 | 1.05 | 13.619 | 3151.699 | 2.946 | 0.494 | 0.005 | 0.498 | 0.394 | 0.004 | 0.397 | 0.6838 |  |  |  | 324.571 | 0.55425 | -5 | 0.005 | 13.5445 | 0 | n/a | 0.797
2019-03-07 | 12:36 | 14.3 | 0.009 | 89.5195 | 22 | 0.2 | 77.1 |  | 1.67 | 0.8805 | 12.5909 | 0.0079 | 19.368 | 0.1761 | 19.5 | 15.4527 | 0.1405 | 15.6 | 77.098 |  |  | 0 | 1.4733 | 12.3 | 849 | 836 | 852 | 72.8 | 21.09 | 0.48 | 990 | 1 | 36 | 37 | 192 | 171 | 4.5 | 174 | n/a | 2 | 17:36 | 47.1596 | -88.4903 | 313 | 31.7 | 12 | 12 | 0x5664a904 | 1.0426 | 1.4139 | 1.7852 | 14.687 | 15.48 | 1.05 | 13.574 | 3154.606 | 1.257 | 0.508 | 0.005 | 0.513 | 0.405 | 0.004 | 0.409 | 0.6134 |  |  |  | 268.398 | 0.47125 | -5 | 0.005 | 11.5162 | 0 | n/a | 0.798
2019-03-07 | 12:36 | 14.068 | 0.0033 | 33.4733 | 25.4 | 0.2 | 66.7 |  | 1.26 | 0.8823 | 12.4121 | 0.003 | 22.4397 | 0.1765 | 22.6 | 17.9084 | 0.1408 | 18 | 66.6992 |  |  | 0 | 1.1089 | 12.3 | 848 | 835 | 852 | 73 | 21.16 | 0.49 | 990 | 1 | 36 | 37 | 192 | 171 | 4.6 | 174 | n/a | 2 | 17:36 | 47.1595 | -88.4901 | 313.2 | 34.1 | 12 | 12 | 0x5664a904 | 1.1 | 1.5 | 1.9 | 14.687 | 15.73 | 1.07 | 13.339 | 3156.215 | 0.478 | 0.598 | 0.005 | 0.602 | 0.477 | 0.004 | 0.481 | 0.5386 |  |  |  | 205.033 | 0.39425 | -5 | 0.005 | 9.6345 | 0 | n/a | 0.798
2019-03-07 | 12:36 | 14.187 | 0.0028 | 27.6618 | 31.3 | 0.2 | 32.3 |  | 0.86 | 0.8814 | 12.5046 | 0.0024 | 27.63 | 0.1763 | 27.8 | 22.0506 | 0.1407 | 22.2 | 32.3189 |  |  | 0 | 0.7576 | 12.3 | 848 | 834 | 851 | 73 | 21.16 | 0.49 | 990 | 1 | 36 | 37 | 192 | 171 | 4.5 | 174.2 | n/a | 2 | 17:36 | 47.1595 | -88.49 | 313.2 | 34.8 | 12 | 12 | 0x5664a904 | 1.2426 | 1.7139 | 2.1139 | 14.687 | 15.61 | 1.06 | 13.452 | 3157.158 | 0.392 | 0.731 | 0.005 | 0.735 | 0.583 | 0.004 | 0.587 | 0.2591 |  |  |  | 139.084 | 0.297 | -5 | 0.005 | 7.2579 | 0 | n/a | 0.798
2019-03-07 | 12:36 | 15.612 | 0.0049 | 49.2308 | 41.9 | 0.2 | 43.9 |  | 0.6 | 0.8709 | 13.5957 | 0.0043 | 36.5036 | 0.1742 | 36.7 | 29.01 | 0.1384 | 29.1 | 43.9039 |  |  | 0 | 0.5225 | 12.3 | 849 | 835 | 853 | 73 | 20.04 | 0.46 | 990 | 0.3 | 36 | 37 | 192 | 171 | 4.4 | 174.6 | n/a | 2 | 17:36 | 47.1594 | -88.4898 | 313.3 | 36 | 12 | 12 | 0x5664a904 | 1.3713 | 1.9426 | 2.3426 | 14.687 | 14.28 | 0.97 | 14.83 | 3155.767 | 0.633 | 0.887 | 0.004 | 0.892 | 0.705 | 0.003 | 0.709 | 0.3236 |  |  |  | 88.186 | 0.28425 | -5 | 0.005 | 6.9464 | 0 | n/a | 0.795
2019-03-07 | 12:36 | 17.738 | 0.1191 | 1191.3411 | 52.8 | 0.2 | 27.2 |  | 0.49 | 0.8546 | 15.1586 | 0.1018 | 45.1235 | 0.1709 | 45.3 | 35.8119 | 0.1356 | 35.9 | 27.1568 |  |  | 0 | 0.4166 | 12.3 | 850 | 837 | 855 | 73 | 19.68 | 0.45 | 990 | 0 | 36 | 37 | 192 | 171 | 4.4 | 174.9 | n/a | 2 | 17:36 | 47.1592 | -88.4896 | 313.3 | 36.5 | 12 | 11 | 0x5664a104 | 1.5426 | 1.287 | 2.4713 | 14.687 | 12.6 | 0.86 | 17.019 | 3135.153 | 13.402 | 0.977 | 0.004 | 0.981 | 0.776 | 0.003 | 0.779 | 0.1784 |  |  |  | 62.653 | 0.20725 | -5 | 0.005 | 5.0647 | 0 | n/a | 0.794
2019-03-07 | 12:36 | 15.821 | 2.3418 | 23418.1623 | 60 | 0.2 | 0 |  | 0.4 | 0.8496 | 13.4417 | 1.9897 | 50.9366 | 0.1929 | 51.1 | 40.4254 | 0.1531 | 40.6 | 0 |  |  | 0 | 0.3399 | 12.3 | 851 | 839 | 855 | 73 | 19.68 | 0.45 | 990 | 0 | 36 | 37 | 192 | 170.3 | 4.4 | 175 | n/a | 2 | 17:36 | 47.1591 | -88.4895 | 313 | 35.6 | 12 | 11 | 0x5664a104 | 1.6713 | 1.0713 | 2.5713 | 14.687 | 12.16 | 0.83 | 17.699 | 2749.603 | 259.043 | 1.091 | 0.004 | 1.095 | 0.866 | 0.003 | 0.869 | 0 |  |  |  | 50.548 | 0.11775 | -5 | 0.005 | 2.8775 | 0 | n/a | 0.794
2019-03-07 | 12:36 | 11.452 | 8.1471 | 81470.55 | 61.7 | 0.3 | 26.8 |  | 0.38 | 0.8295 | 9.4991 | 6.7579 | 51.1414 | 0.2488 | 51.4 | 40.5879 | 0.1975 | 40.8 | 26.8048 |  |  | 0 | 0.316 | 12.3 | 851 | 839 | 855 | 73 | 19.68 | 0.45 | 990 | 0 | 36 | 37 | 192 | 170.8 | 4.4 | 175 | n/a | 2 | 17:36 | 47.1591 | -88.4894 | 312.9 | 30.8 | 12 | 11 | 0x5664a104 | 1.7713 | 1.3852 | 2.8139 | 14.687 | 10.64 | 0.72 | 20.556 | 1843.782 | 834.86 | 1.04 | 0.005 | 1.045 | 0.825 | 0.004 | 0.829 | 0.1652 |  |  |  | 44.602 | 0.0475 | -5 | 0.005 | 1.1608 | 0 | n/a | 0.794
2019-03-07 | 12:36 | 7.889 | 12.1489 | 121489.0742 | 61.8 | 0.3 | 9 |  | 0.3 | 0.8159 | 6.4368 | 9.9126 | 50.424 | 0.2448 | 50.7 | 40.0186 | 0.1943 | 40.2 | 9.004 |  |  | 0 | 0.2448 | 12.3 | 853 | 841 | 857 | 73 | 19.68 | 0.45 | 990 | 0 | 36 | 37 | 192 | 171 | 4.4 | 175 | n/a | 2 | 17:36 | 47.159 | -88.4893 | 313 | 23.2 | 12 | 11 | 0x5664a104 | 1.5151 | 1.4288 | 2.2589 | 14.687 | 9.8 | 0.67 | 22.561 | 1242.403 | 1217.735 | 1.019 | 0.005 | 1.024 | 0.809 | 0.004 | 0.813 | 0.0552 |  |  |  | 34.352 | 0.00775 | -5 | 0.005 | 0.18939 | 0 | n/a | 0.794
2019-03-07 | 12:36 | 7.196 | 12.3977 | 123977.4086 | 61.6 | 0.3 | 20.3 |  | 0.3 | 0.8182 | 5.8876 | 10.1438 | 50.4385 | 0.2232 | 50.7 | 40.0301 | 0.1771 | 40.2 | 20.3329 |  |  | 0 | 0.2455 | 12.3 | 855 | 844 | 859 | 73 | 19.68 | 0.45 | 990 | 0 | 36 | 37 | 192 | 171 | 4.4 | 174.6 | n/a | 2 | 17:36 | 47.159 | -88.4892 | 313.1 | 16.3 | 12 | 11 | 0x5664a104 | 1.4 | 1.4 | 1.9287 | 14.687 | 9.93 | 0.68 | 22.219 | 1158.891 | 1270.83 | 1.04 | 0.005 | 1.044 | 0.825 | 0.004 | 0.829 | 0.1271 |  |  |  | 35.131 | -0.00525 | -5 | 0.005 | -0.1283 | 0 | n/a | 0.794
2019-03-07 | 12:36 | 9.589 | 8.955 | 89549.7837 | 59 | 0.2 | 40.1 |  | 0.3 | 0.8354 | 8.0103 | 7.4806 | 49.2988 | 0.1671 | 49.5 | 39.1256 | 0.1326 | 39.3 | 40.1 |  |  | 0 | 0.2506 | 12.3 | 858 | 845 | 859 | 73 | 19.68 | 0.45 | 990 | 0 | 36 | 37 | 192 | 171 | 4.5 | 174.2 | n/a | 2 | 17:36 | 47.159 | -88.4892 | 313.2 | 11.1 | 12 | 11 | 0x5664a104 | 1.4 | 1.4 | 1.9713 | 14.687 | 11.05 | 0.75 | 19.71 | 1631.712 | 969.863 | 1.052 | 0.004 | 1.055 | 0.835 | 0.003 | 0.837 | 0.2594 |  |  |  | 37.118 | -0.01 | -5 | 0.005 | -0.24438 | 0 | n/a | 0.794
2019-03-07 | 12:36 | 10.705 | 3.398 | 33980.3816 | 53 | 0.2 | 46.9 |  | 0.2 | 0.8785 | 9.4036 | 2.9851 | 46.5474 | 0.1757 | 46.7 | 36.9419 | 0.1394 | 37.1 | 46.8857 |  |  | 0 | 0.1757 | 12.3 | 859 | 846 | 859 | 73 | 19.68 | 0.45 | 990 | 0 | 36 | 37 | 192 | 170.3 | 4.5 | 174.1 | n/a | 2 | 17:36 | 47.159 | -88.4892 | 313.1 | 7.2 | 12 | 11 | 0x5664a104 | 1.4713 | 1.5426 | 2.1426 | 14.687 | 15.2 | 1.03 | 13.835 | 2396.576 | 484.204 | 1.242 | 0.005 | 1.247 | 0.986 | 0.004 | 0.99 | 0.3794 |  |  |  | 32.558 | -0.01325 | -5 | 0.005 | -0.3238 | 0 | n/a | 0.794
2019-03-07 | 12:36 | 12.76 | 1.5342 | 15342.0468 | 45.1 | 0.2 | 50.1 |  | 0.2 | 0.8792 | 11.2185 | 1.3488 | 39.6775 | 0.1758 | 39.9 | 31.4897 | 0.1395 | 31.6 | 50.1 |  |  | 0 | 0.1758 | 12.4 | 858 | 845 | 858 | 73 | 19.68 | 0.45 | 990 | 0 | 36 | 37 | 192 | 170 | 4.5 | 174.5 | n/a | 2 | 17:36 | 47.159 | -88.4892 | 312.8 | 4.2 | 12 | 10 | 0x5664a004 | 1.5713 | 1.1722 | 2.2713 | 14.687 | 15.29 | 1.04 | 13.743 | 2818.356 | 215.675 | 1.044 | 0.005 | 1.048 | 0.828 | 0.004 | 0.832 | 0.3997 |  |  |  | 32.119 | -0.01025 | -5 | 0.005 | -0.25048 | 0 | n/a | 0.794
2019-03-07 | 12:36 | 14.546 | 0.8917 | 8916.5862 | 38.1 | 0.2 | 30 |  | 0.1 | 0.8713 | 12.6739 | 0.7769 | 33.2264 | 0.1743 | 33.4 | 26.3698 | 0.1383 | 26.5 | 30.0205 |  |  | 0 | 0.0871 | 12.3 | 856 | 844 | 856 | 73 | 19.68 | 0.45 | 990 | 0 | 36 | 37 | 192 | 170 | 4.5 | 174.9 | n/a | 2 | 17:36 | 47.159 | -88.4892 | 312.4 | 3.4 | 12 | 11 | 0x5664a104 | 1.7426 | 1.2852 | 2.5852 | 14.687 | 14.32 | 0.98 | 14.771 | 2974.792 | 116.062 | 0.817 | 0.004 | 0.821 | 0.648 | 0.003 | 0.652 | 0.2238 |  |  |  | 14.87 | -0.012 | -5 | 0.005 | -0.29325 | 0 | n/a | 0.794
2019-03-07 | 12:36 | 15.254 | 0.5589 | 5589.1688 | 31.9 | 0.2 | 3 |  | 0.1 | 0.8689 | 13.2546 | 0.4856 | 27.7207 | 0.1738 | 27.9 | 22.0003 | 0.1379 | 22.1 | 2.96 |  |  | 0 | 0.0869 | 12.3 | 855 | 843 | 856 | 73 | 19.68 | 0.45 | 990 | 0 | 36 | 37 | 192 | 170 | 4.5 | 175 | n/a | 2 | 17:36 | 47.159 | -88.4892 | 312.4 | 3 | 12 | 11 | 0x5664a104 | 1.8713 | 1.6139 | 2.9139 | 14.687 | 14.05 | 0.96 | 15.086 | 3045.995 | 71.034 | 0.667 | 0.004 | 0.671 | 0.529 | 0.003 | 0.533 | 0.0216 |  |  |  | 14.519 | -0.01225 | -5 | 0.005 | -0.29936 | 0 | n/a | 0.794
2019-03-07 | 12:36 | 15.932 | 1.2937 | 12936.6347 | 27.1 | 0.2 | 0 |  | 0 | 0.8577 | 13.6644 | 1.1096 | 23.2243 | 0.1715 | 23.4 | 18.4457 | 0.1362 | 18.6 | 0 |  |  | 0 | 0 | 12.2 | 856 | 844 | 857 | 73.8 | 19.88 | 0.46 | 990 | 0 | 35.25 | 37 | 191.3 | 170 | 4.4 | 175 | n/a | 2 | 17:36 | 47.159 | -88.4891 | 312.3 | 2 | 12 | 11 | 0x5664a104 | 1.9 | 1.7 | 3 | 14.687 | 12.9 | 0.88 | 16.592 | 2919.902 | 150.906 | 0.52 | 0.004 | 0.524 | 0.413 | 0.003 | 0.416 | 0 |  |  |  | 0 | -0.02175 | -5 | 0.005 | -0.53152 | 0 | n/a | 0.794
2019-03-07 | 12:36 | 13.392 | 3.582 | 35819.5333 | 22.8 | 0.2 | -17 |  | 0 | 0.8565 | 11.4699 | 3.0678 | 19.4921 | 0.1713 | 19.7 | 15.4854 | 0.1361 | 15.6 | 0 |  |  | 0 | 0 | 11.9 | 857 | 845 | 858 | 74 | 19.95 | 0.46 | 990 | 0 | 35 | 37 | 191 | 169.3 | 4.3 | 175 | n/a | 2 | 17:36 | 47.159 | -88.4891 | 312.2 | 1.7 | 12 | 11 | 0x5664a104 | 1.9713 | 1.5574 | 2.9287 | 14.687 | 12.79 | 0.87 | 16.76 | 2490.839 | 424.025 | 0.443 | 0.004 | 0.447 | 0.352 | 0.003 | 0.355 | 0 |  |  |  | 0 | -0.03175 | -5 | 0.005 | -0.77589 | 0 | n/a | 0.794
2019-03-07 | 12:36 | 11.2 | 7.4233 | 74233.2 | 19.2 | 0.2 | -6.2 |  | 0 | 0.8379 | 9.3844 | 6.2199 | 16.0663 | 0.1676 | 16.2 | 12.7638 | 0.1331 | 12.9 | 0 |  |  | 0 | 0 | 11.9 | 859 | 847 | 859 | 74 | 19.95 | 0.46 | 990 | 0 | 35 | 37 | 191 | 169 | 4 | 175 | n/a | 2 | 17:36 | 47.159 | -88.4891 | 312.2 | 1.4 | 12 | 11 | 0x5664a104 | 2 | 1.6426 | 3.0426 | 14.687 | 11.24 | 0.77 | 19.348 | 1898.221 | 800.755 | 0.34 | 0.004 | 0.344 | 0.27 | 0.003 | 0.273 | 0 |  |  |  | 0 | -0.0355 | -5 | 0.005 | -0.86753 | 0 | n/a | 0.794
2019-03-07 | 12:36 | 10.312 | 8.0433 | 80433.2 | 16.5 | 0.2 | -6.3 |  | 0 | 0.8385 | 8.6472 | 6.7446 | 13.8137 | 0.1677 | 14 | 10.9742 | 0.1332 | 11.1 | 0 |  |  | 0 | 0 | 11.8 | 860 | 848 | 860 | 74 | 19.95 | 0.46 | 990 | 0 | 35 | 37 | 191 | 169 | 3.9 | 175 | n/a | 2 | 17:36 | 47.159 | -88.4891 | 312.4 | 0.3 | 12 | 11 | 0x5664a104 | 2 | 1.8426 | 3.1 | 14.687 | 11.3 | 0.77 | 19.256 | 1773.301 | 880.319 | 0.297 | 0.004 | 0.3 | 0.236 | 0.003 | 0.239 | 0 |  |  |  | 0 | -0.03825 | -5 | 0.00575 | -0.93473 | 0 | n/a | 0.794
2019-03-07 | 12:36 | 10.544 | 6.9743 | 69743.1993 | 14.3 | 0.2 | -18.3 |  | 0 | 0.8468 | 8.9283 | 5.9058 | 12.1125 | 0.1466 | 12.3 | 9.6227 | 0.1164 | 9.7 | 0 |  |  | 0 | 0 | 11.7 | 862 | 850 | 861 | 74 | 19.95 | 0.46 | 990 | 0 | 35 | 37 | 190.3 | 168.3 | 3.8 | 175 | n/a | 2 | 17:36 | 47.159 | -88.4891 | 312.4 | 0 | 12 | 11 | 0x5264a904 | 1.2157 | 1.5435 | 2.1018 | 14.687 | 11.95 | 0.81 | 18.093 | 1899.985 | 799.9 | 0.27 | 0.003 | 0.273 | 0.214 | 0.003 | 0.217 | 0 |  |  |  | 0 | -0.042 | -5 | 0.006 | -1.0264 | 0 | n/a | 0.794
2019-03-07 | 12:36 | 11.174 | 4.8241 | 48240.9091 | 12.7 | 0.1 | 0 |  | 0 | 0.8618 | 9.6294 | 4.1574 | 10.9376 | 0.0862 | 11 | 8.6893 | 0.0685 | 8.8 | 0 |  |  | 0 | 0 | 11.8 | 861 | 850 | 860 | 74 | 19.95 | 0.46 | 990 | 0 | 35 | 37 | 190 | 168.8 | 3.9 | 175 | n/a | 2 | 17:36 | 47.159 | -88.4891 | 312.4 | 0 | 12 | 11 | 0x5264a904 | 0.9 | 1.4 | 1.7 | 14.687 | 13.32 | 0.91 | 16.036 | 2205.339 | 606.001 | 0.262 | 0.002 | 0.264 | 0.208 | 0.002 | 0.21 | 0 |  |  |  | 0 | -0.03925 | -5 | 0.00525 | -0.95917 | 0 | n/a | 0.794
2019-03-07 | 12:36 | 11.427 | 2.6134 | 26133.7805 | 11.9 | 0.1 | -10 |  | 0 | 0.8796 | 10.0521 | 2.2988 | 10.4605 | 0.088 | 10.5 | 8.3103 | 0.0699 | 8.4 | 0 |  |  | 0 | 0 | 11.8 | 862 | 849 | 859 | 74 | 19.95 | 0.46 | 990 | 0 | 35 | 37 | 190 | 168.3 | 3.8 | 175 | n/a | 2 | 17:36 | 47.159 | -88.4891 | 312.7 | 0 | 12 | 11 | 0x5264a904 | 0.9 | 1.4 | 1.7 | 14.687 | 15.39 | 1.05 | 13.682 | 2570.705 | 374.18 | 0.28 | 0.002 | 0.283 | 0.223 | 0.002 | 0.224 | 0 |  |  |  | 0 | -0.04025 | -5 | 0.005 | -0.98361 | 0 | n/a | 0.794
2019-03-07 | 12:36 | 12.148 | 1.0571 | 10570.7506 | 11.2 | 0.1 | 0 |  | 0 | 0.8878 | 10.7849 | 0.9384 | 9.9123 | 0.0888 | 10 | 7.8748 | 0.0705 | 7.9 | 0 |  |  | 0 | 0 | 11.8 | 861 | 848 | 858 | 74 | 19.95 | 0.46 | 990 | 0 | 35 | 37 | 190 | 168 | 3.8 | 175 | n/a | 2 | 17:36 | 47.159 | -88.4891 | 313.1 | 0 | 12 | 11 | 0x5264a904 | 0.9 | 1.2574 | 1.5574 | 14.687 | 16.55 | 1.13 | 12.642 | 2906.328 | 160.957 | 0.28 | 0.003 | 0.282 | 0.222 | 0.002 | 0.224 | 0 |  |  |  | 0 | -0.04025 | -5 | 0.005 | -0.98361 | 0 | n/a | 0.794
2019-03-07 | 12:36 | 13.201 | 0.3121 | 3121.4286 | 10.4 | 0.1 | 3 |  | 0 | 0.8861 | 11.6975 | 0.2766 | 9.2153 | 0.0886 | 9.3 | 7.3266 | 0.0704 | 7.4 | 2.9873 |  |  | 0 | 0 | 11.8 | 860 | 847 | 857 | 74.8 | 20.15 | 0.46 | 990 | 0 | 35 | 37 | 190 | 168 | 3.8 | 175 | n/a | 2 | 17:36 | 47.159 | -88.4891 | 313.2 | 0.6 | 12 | 11 | 0x5264a904 | 0.9 | 1.2 | 1.5 | 14.687 | 16.3 | 1.11 | 12.855 | 3085.982 | 46.442 | 0.255 | 0.002 | 0.257 | 0.202 | 0.002 | 0.204 | 0.025 |  |  |  | 0 | 0.3125 | -5 | 0.005 | 7.6367 | 0 | n/a | 0.795
2019-03-07 | 12:36 | 14.053 | 0.1217 | 1216.6667 | 11.1 | 0.1 | 0 |  | 0 | 0.8812 | 12.384 | 0.1072 | 9.7561 | 0.0881 | 9.8 | 7.7585 | 0.0701 | 7.8 | 0 |  |  | 0 | 0 | 11.7 | 859 | 846 | 856 | 75 | 20.22 | 0.46 | 990 | 0 | 34.25 | 37 | 190 | 168 | 3.7 | 175 | n/a | 2 | 17:36 | 47.159 | -88.4891 | 313.1 | 1.5 | 12 | 11 | 0x5264a904 | 1.1137 | 1.3425 | 1.7137 | 14.687 | 15.62 | 1.06 | 13.48 | 3131.491 | 17.255 | 0.258 | 0.002 | 0.261 | 0.205 | 0.002 | 0.207 | 0 |  |  |  | 0 | 0.1975 | -5 | 0.00575 | 4.8264 | 0 | n/a | 0.795
2019-03-07 | 12:36 | 14.618 | 0.0678 | 678.1416 | 16.4 | 0.1 | 15.5 |  | 0 | 0.8774 | 12.8265 | 0.0595 | 14.3889 | 0.0877 | 14.5 | 11.4428 | 0.0698 | 11.5 | 15.5367 |  |  | 0 | 0 | 11.8 | 858 | 845 | 856 | 75 | 20.22 | 0.46 | 990 | 0 | 34 | 37 | 190 | 168 | 3.8 | 175 | n/a | 2 | 17:36 | 47.159 | -88.4891 | 312.6 | 3.1 | 12 | 11 | 0x5264a904 | 1.4138 | 1.7564 | 2.2989 | 14.687 | 15.11 | 1.03 | 13.97 | 3143.331 | 9.281 | 0.369 | 0.002 | 0.372 | 0.294 | 0.002 | 0.295 | 0.1209 |  |  |  | 0 | 0.04425 | -5 | 0.00525 | 1.0814 | 0 | n/a | 0.795
2019-03-07 | 12:36 | 14.85 | 0.0443 | 443.2218 | 21.6 | 0 | 3 |  | 0.06 | 0.8759 | 13.0074 | 0.0388 | 18.9336 | 0 | 18.9 | 15.0569 | 0 | 15.1 | 2.9659 |  |  | 0 | 0.0531 | 11.8 | 856 | 842 | 855 | 75 | 20.22 | 0.46 | 990 | 0 | 34 | 37 | 190 | 168 | 3.8 | 175 | n/a | 2 | 17:36 | 47.159 | -88.4892 | 312.3 | 6.2 | 12 | 11 | 0x5264a904 | 2.0704 | 1.2583 | 2.9991 | 14.687 | 14.92 | 1.02 | 14.166 | 3148.706 | 5.981 | 0.48 | 0 | 0.48 | 0.382 | 0 | 0.382 | 0.0228 |  |  |  | 9.344 | 0.35575 | -5 | 0.00575 | 8.6936 | 0 | n/a | 0.795
2019-03-07 | 12:36 | 14.677 | 0.0302 | 302.2471 | 24.4 | 0 | 0 |  | 0.11 | 0.8773 | 12.8763 | 0.0265 | 21.3746 | 0 | 21.4 | 16.9981 | 0 | 17 | 0 |  |  | 0 | 0.0963 | 11.7 | 855 | 840 | 853 | 75 | 20.22 | 0.46 | 990 | 0 | 34 | 37 | 190 | 168 | 3.8 | 175 | n/a | 2 | 17:36 | 47.1591 | -88.4892 | 312.1 | 7.2 | 12 | 12 | 0x5664a904 | 2.3 | 1 | 3.2 | 14.687 | 15.1 | 1.03 | 13.982 | 3151.793 | 4.131 | 0.548 | 0 | 0.548 | 0.436 | 0 | 0.436 | 0 |  |  |  | 17.132 | 0.45376 | -5 | 0.005251 | 11.0889 | 0 | n/a | 0.795
2019-03-07 | 12:36 | 14.327 | 0.0208 | 207.9082 | 25.5 | 0 | 0 |  | 0.26 | 0.8801 | 12.6084 | 0.0183 | 22.4727 | 0 | 22.5 | 17.8714 | 0 | 17.9 | 0 |  |  | 0 | 0.2283 | 11.8 | 855 | 841 | 854 | 75 | 20.22 | 0.46 | 990 | 0 | 34 | 37 | 190 | 168 | 3.9 | 175 | n/a | 2 | 17:36 | 47.1591 | -88.4893 | 311.9 | 11.9 | 12 | 12 | 0x5664a904 | 1.4444 | 1.2139 | 3.2713 | 14.687 | 15.45 | 1.05 | 13.628 | 3153.921 | 2.913 | 0.589 | 0 | 0.589 | 0.468 | 0 | 0.468 | 0 |  |  |  | 41.521 | 0.2998 | -5 | 0.005 | 7.3264 | 0 | n/a | 0.795
2019-03-07 | 12:36 | 15.111 | 0.0171 | 171.1093 | 26.7 | 0 | -3.4 |  | 0.3 | 0.8742 | 13.2105 | 0.015 | 23.3336 | 0 | 23.3 | 18.556 | 0 | 18.6 | 0 |  |  | 0 | 0.2623 | 11.7 | 857 | 843 | 856 | 75 | 20.22 | 0.46 | 990 | 0 | 34 | 37 | 190 | 168 | 3.9 | 175 | n/a | 2 | 17:36 | 47.1591 | -88.4893 | 312 | 16.1 | 12 | 12 | 0x5664a904 | 1.1 | 1.3 | 2.4444 | 14.687 | 14.71 | 1 | 14.385 | 3154.474 | 2.273 | 0.583 | 0 | 0.583 | 0.464 | 0 | 0.464 | 0 |  |  |  | 45.536 | 0.1195 | -5 | 0.005 | 2.9203 | 0 | n/a | 0.795
2019-03-07 | 12:36 | 16.519 | 0.0353 | 353.2285 | 27.9 | 0 | 0 |  | 0.4 | 0.8638 | 14.2688 | 0.0305 | 24.1064 | 0 | 24.1 | 19.1705 | 0 | 19.2 | 0 |  |  | 0 | 0.3455 | 11.8 | 858 | 844 | 858 | 75 | 20.22 | 0.46 | 990 | 0 | 34 | 37 | 190 | 168 | 3.9 | 175 | n/a | 2 | 17:36 | 47.1592 | -88.4894 | 312 | 18.9 | 12 | 12 | 0x5664a904 | 1.1 | 1.3 | 2.1 | 14.687 | 13.53 | 0.92 | 15.774 | 3150.593 | 4.288 | 0.557 | 0 | 0.557 | 0.443 | 0 | 0.443 | 0 |  |  |  | 55.47 | 0.028 | -5 | 0.005 | 0.68425 | 0 | n/a | 0.795
2019-03-07 | 12:36 | 15.386 | 3.3797 | 33797.3641 | 28.3 | 0 | -14.1 |  | 0.4 | 0.8436 | 12.9792 | 2.8511 | 23.8736 | 0 | 23.9 | 18.9855 | 0 | 19 | 0 |  |  | 0 | 0.3374 | 11.8 | 857 | 844 | 858 | 75 | 20.22 | 0.46 | 990 | 0 | 34 | 37 | 190 | 168 | 3.9 | 175 | n/a | 2 | 17:36 | 47.1593 | -88.4895 | 312 | 19.5 | 12 | 12 | 0x5664a904 | 1.1713 | 1.3713 | 2.1 | 14.687 | 11.69 | 0.8 | 18.541 | 2587.889 | 361.817 | 0.498 | 0 | 0.498 | 0.396 | 0 | 0.396 | 0 |  |  |  | 48.92 | -0.0105 | -5 | 0.005 | -0.25659 | 0 | n/a | 0.795
2019-03-07 | 12:36 | 11.439 | 7.248 | 72479.5234 | 27.9 | 0 | -26.9 |  | 0.4 | 0.8377 | 9.5822 | 6.0714 | 23.3948 | 0 | 23.4 | 18.6046 | 0 | 18.6 | 0 |  |  | 0 | 0.3351 | 11.7 | 858 | 845 | 858 | 75 | 20.22 | 0.46 | 990 | 0 | 34 | 37 | 190 | 168 | 3.9 | 175 | n/a | 2 | 17:36 | 47.1593 | -88.4896 | 312.1 | 19.4 | 12 | 12 | 0x5664a904 | 1.1287 | 1.4 | 1.8861 | 14.687 | 11.23 | 0.76 | 19.379 | 1932.116 | 779.171 | 0.494 | 0 | 0.494 | 0.393 | 0 | 0.393 | 0 |  |  |  | 49.125 | -0.02925 | -5 | 0.00575 | -0.7148 | 0 | n/a | 0.795
2019-03-07 | 12:36 | 9.771 | 8.2468 | 82467.597 | 25.5 | 0 | -3 |  | 0.3 | 0.8406 | 8.2128 | 6.9319 | 21.4274 | 0 | 21.4 | 17.0401 | 0 | 17 | 0 |  |  | 0 | 0.2522 | 11.8 | 859 | 847 | 859 | 75 | 20.22 | 0.46 | 990 | 0 | 34 | 37 | 190 | 168 | 4 | 175 | n/a | 2 | 17:36 | 47.1593 | -88.4897 | 312.2 | 17.6 | 12 | 12 | 0x5664a904 | 1.1 | 1.4 | 1.8 | 14.687 | 11.45 | 0.78 | 18.969 | 1711.764 | 919.561 | 0.468 | 0 | 0.468 | 0.372 | 0 | 0.372 | 0 |  |  |  | 38.216 | -0.0315 | -5 | 0.00525 | -0.76978 | 0 | n/a | 0.795
2019-03-07 | 12:36 | 11.178 | 5.683 | 56830.4 | 22 | 0 | -26.8 |  | 0.2 | 0.8539 | 9.5448 | 4.8528 | 18.8277 | 0 | 18.8 | 14.984 | 0 | 15 | 0 |  |  | 0 | 0.1708 | 11.8 | 861 | 848 | 860 | 75.8 | 20.42 | 0.47 | 990 | 0 | 34 | 37 | 190 | 168 | 3.9 | 175 | n/a | 2 | 17:36 | 47.1593 | -88.4897 | 312.3 | 10.4 | 12 | 11 | 0x5624a904 | 1.2426 | 1.5426 | 2.0139 | 14.687 | 12.57 | 0.86 | 17.11 | 2092.955 | 677.268 | 0.432 | 0 | 0.432 | 0.344 | 0 | 0.344 | 0 |  |  |  | 27.229 | -0.0325 | -5 | 0.00575 | -0.79422 | 0 | n/a | 0.796
2019-03-07 | 12:36 | 12.32 | 3.1962 | 31962.45 | 18.9 | 0 | -13.3 |  | 0.1 | 0.8676 | 10.6892 | 2.7732 | 16.3776 | 0 | 16.4 | 13.0375 | 0 | 13 | 0 |  |  | 0 | 0.0868 | 11.8 | 862 | 849 | 859 | 76 | 20.49 | 0.47 | 990 | 0 | 34 | 37 | 190 | 168 | 4 | 175 | n/a | 2 | 17:36 | 47.1593 | -88.4896 | 312.4 | 2.7 | 12 | 12 | 0x5664a904 | 1.1574 | 1.4574 | 1.8861 | 14.687 | 13.95 | 0.95 | 15.255 | 2507.268 | 414.01 | 0.402 | 0 | 0.402 | 0.32 | 0 | 0.32 | 0 |  |  |  | 14.798 | -0.033 | -5 | 0.00525 | -0.80644 | 0 | n/a | 0.796
2019-03-07 | 12:36 | 12.938 | 2.0164 | 20164.0139 | 16.4 | 0 | -7.8 |  | 0.1 | 0.8733 | 11.2992 | 1.761 | 14.3656 | 0 | 14.4 | 11.4358 | 0 | 11.4 | 0 |  |  | 0 | 0.0873 | 11.8 | 861 | 848 | 858 | 76 | 20.49 | 0.47 | 990 | 0 | 34 | 37 | 190 | 168 | 4 | 175.2 | n/a | 2 | 17:36 | 47.1593 | -88.4896 | 312.3 | 0.2 | 12 | 12 | 0x5664a904 | 1.1 | 1.4 | 1.7287 | 14.687 | 14.6 | 0.99 | 14.503 | 2732.255 | 271.026 | 0.364 | 0 | 0.364 | 0.29 | 0 | 0.29 | 0 |  |  |  | 15.355 | -0.03075 | -5 | 0.005 | -0.75145 | 0 | n/a | 0.796
2019-03-07 | 12:36 | 13.212 | 1.4302 | 14301.6707 | 14.4 | 0 | -27 |  | 0 | 0.8764 | 11.5788 | 1.2533 | 12.6491 | 0 | 12.6 | 10.0694 | 0 | 10.1 | 0 |  |  | 0 | 0 | 11.8 | 860 | 850 | 858 | 76 | 20.49 | 0.47 | 990 | 0 | 34 | 37 | 190 | 168 | 4 | 175.5 | n/a | 2 | 17:36 | 47.1593 | -88.4896 | 312.5 | 0 | 12 | 12 | 0x5664a904 | 1.1 | 1.4 | 1.7 | 14.687 | 14.97 | 1.02 | 14.108 | 2849.801 | 196.335 | 0.326 | 0 | 0.326 | 0.26 | 0 | 0.26 | 0 |  |  |  | 0 | -0.0315 | -5 | 0.005 | -0.76978 | 0 | n/a | 0.796
2019-03-07 | 12:36 | 13.399 | 1.068 | 10680.1918 | 13 | 0 | -4.4 |  | 0 | 0.8781 | 11.766 | 0.9378 | 11.4487 | 0 | 11.4 | 9.1138 | 0 | 9.1 | 0 |  |  | 0 | 0 | 11.8 | 860 | 849 | 857 | 76 | 20.49 | 0.47 | 990 | 0 | 34 | 37 | 190 | 168 | 4.1 | 175.9 | n/a | 2 | 17:36 | 47.1593 | -88.4896 | 312.7 | 0 | 12 | 12 | 0x5664a904 | 1.1 | 1.4 | 1.7 | 14.687 | 15.19 | 1.03 | 13.882 | 2925.23 | 148.4 | 0.298 | 0 | 0.298 | 0.237 | 0 | 0.237 | 0 |  |  |  | 0 | 0.184 | -5 | 0.005 | 4.4965 | 0 | n/a | 0.796
2019-03-07 | 12:36 | 13.606 | 0.8338 | 8338.1338 | 12.1 | 0 | 0 |  | 0 | 0.8785 | 11.9538 | 0.7325 | 10.6231 | 0 | 10.6 | 8.4566 | 0 | 8.5 | 0 |  |  | 0 | 0 | 11.8 | 859 | 848 | 857 | 76 | 20.49 | 0.47 | 990 | 0 | 34 | 37 | 190 | 168 | 4 | 175.7 | n/a | 2 | 17:36 | 47.1593 | -88.4896 | 312.8 | 0 | 12 | 12 | 0x5664a904 | 1.0287 | 1.2574 | 1.6287 | 14.687 | 15.25 | 1.04 | 13.825 | 2976.041 | 116.076 | 0.277 | 0 | 0.277 | 0.22 | 0 | 0.22 | 0 |  |  |  | 0 | 0.223 | -5 | 0.005 | 5.4496 | 0 | n/a | 0.796
2019-03-07 | 12:36 | 13.73 | 0.6662 | 6661.6667 | 11.3 | 0 | 0 |  | 0 | 0.879 | 12.0689 | 0.5856 | 9.9256 | 0 | 9.9 | 7.9013 | 0 | 7.9 | 0 |  |  | 0 | 0 | 11.8 | 860 | 848 | 857 | 76 | 20.49 | 0.47 | 990 | 0 | 34 | 37 | 190 | 168 | 4 | 175.3 | n/a | 2 | 17:36 | 47.1593 | -88.4896 | 312.8 | 0 | 12 | 12 | 0x5664a904 | 1.0712 | 1.2712 | 1.6712 | 14.687 | 15.32 | 1.04 | 13.76 | 3012.29 | 93.024 | 0.259 | 0 | 0.259 | 0.207 | 0 | 0.207 | 0 |  |  |  | 0 | 0.09275 | -5 | 0.00575 | 2.2666 | 0 | n/a | 0.796
2019-03-07 | 12:36 | 13.981 | 0.5196 | 5196.3889 | 10.7 | 0 | 0 |  | 0 | 0.8784 | 12.2809 | 0.4565 | 9.439 | 0 | 9.4 | 7.514 | 0 | 7.5 | 0 |  |  | 0 | 0 | 11.8 | 859 | 847 | 857 | 76 | 20.49 | 0.47 | 990 | 0 | 34 | 37 | 190 | 168 | 4 | 175 | n/a | 2 | 17:36 | 47.1593 | -88.4896 | 312.7 | 0 | 12 | 11 | 0x1664a904 | 1.0287 | 1.2287 | 1.6287 | 14.687 | 15.23 | 1.04 | 13.843 | 3045.206 | 72.037 | 0.245 | 0 | 0.245 | 0.195 | 0 | 0.195 | 0 |  |  |  | 0 | 0.04025 | -5 | 0.00525 | 0.98361 | 0 | n/a | 0.796
2019-03-07 | 12:36 | 13.934 | 0.3521 | 3521.0417 | 10.1 | 0 | 0 |  | 0 | 0.8802 | 12.2644 | 0.3099 | 8.9062 | 0 | 8.9 | 7.0898 | 0 | 7.1 | 0 |  |  | 0 | 0 | 11.8 | 860 | 847 | 857 | 76 | 20.49 | 0.47 | 990 | 0 | 34 | 37 | 190 | 168 | 3.9 | 175 | n/a | 2 | 17:36 | 47.1593 | -88.4896 | 312.6 | 0 | 12 | 11 | 0x1664a904 | 1 | 1.2 | 1.6 | 14.687 | 15.47 | 1.05 | 13.616 | 3080.679 | 49.546 | 0.234 | 0 | 0.234 | 0.186 | 0 | 0.186 | 0 |  |  |  | 0 | -0.00075 | -5 | 0.005 | -0.018329 | 0 | n/a | 0.796
2019-03-07 | 12:36 | 13.81 | 0.2302 | 2302.4104 | 9.6 | 0 | 0 |  | 0 | 0.8821 | 12.1823 | 0.2031 | 8.4447 | 0 | 8.4 | 6.7224 | 0 | 6.7 | 0 |  |  | 0 | 0 | 11.8 | 859 | 846 | 857 | 76 | 20.49 | 0.47 | 990 | 0 | 34 | 37 | 190 | 168 | 3.9 | 175 | n/a | 2 | 17:36 | 47.1593 | -88.4896 | 312.5 | 0 | 12 | 11 | 0x1664a904 | 1 | 1.2 | 1.6 | 14.687 | 15.74 | 1.07 | 13.361 | 3106.885 | 32.968 | 0.226 | 0 | 0.226 | 0.18 | 0 | 0.18 | 0 |  |  |  | 0 | -0.021242 | -5 | 0.005 | -0.5191 | 0 | n/a | 0.796
2019-03-07 | 12:36 | 14.035 | 0.1388 | 1387.6758 | 9.4 | 0 | 3.1 |  | 0 | 0.8812 | 12.3671 | 0.1223 | 8.2591 | 0 | 8.3 | 6.5797 | 0 | 6.6 | 3.147 |  |  | 0 | 0 | 11.8 | 858 | 845 | 856 | 76.7 | 20.69 | 0.48 | 990 | 0 | 34 | 37 | 190 | 168 | 3.9 | 174.9 | n/a | 2 | 17:36 | 47.1593 | -88.4896 | 312.6 | 0.9 | 12 | 11 | 0x1664a904 | 1.0713 | 1.2713 | 1.6713 | 14.687 | 15.61 | 1.06 | 13.485 | 3127.598 | 19.682 | 0.219 | 0 | 0.219 | 0.174 | 0 | 0.174 | 0.0253 |  |  |  | 0 | -0.026999 | -5 | 0.005 | -0.65979 | 0 | n/a | 0.797
2019-03-07 | 12:36 | 14.97 | 0.0763 | 763.1266 | 9.2 | 0 | 0 |  | 0 | 0.8747 | 13.0939 | 0.0667 | 8.0469 | 0 | 8 | 6.4122 | 0 | 6.4 | 0 |  |  | 0 | 0 | 11.7 | 858 | 846 | 856 | 77 | 20.76 | 0.48 | 990 | 0 | 34 | 37 | 190 | 168 | 3.8 | 174.5 | n/a | 2 | 17:36 | 47.1593 | -88.4897 | 312.6 | 3.1 | 12 | 11 | 0x1664a904 | 1.1713 | 1.4426 | 1.8426 | 14.687 | 14.78 | 1.01 | 14.33 | 3142.072 | 10.194 | 0.202 | 0 | 0.202 | 0.161 | 0 | 0.161 | 0 |  |  |  | 0 | 0.2525 | -5 | 0.005 | 6.1705 | 0 | n/a | 0.797
2019-03-07 | 12:36 | 14.979 | 0.0414 | 414.3724 | 9.1 | 0 | 44 |  | 0 | 0.8749 | 13.1046 | 0.0363 | 7.9375 | 0 | 7.9 | 6.3251 | 0 | 6.3 | 44.0468 |  |  | 0 | 0 | 11.8 | 857 | 844 | 855 | 77 | 20.76 | 0.48 | 990 | 0 | 34 | 37 | 190 | 168 | 3.9 | 174.2 | n/a | 2 | 17:36 | 47.1593 | -88.4897 | 312.7 | 4.5 | 12 | 12 | 0x5664a904 | 1.2713 | 1.5713 | 1.9713 | 14.687 | 14.8 | 1.01 | 14.303 | 3148.334 | 5.543 | 0.2 | 0 | 0.2 | 0.159 | 0 | 0.159 | 0.336 |  |  |  | 0 | 0.36925 | -5 | 0.005 | 9.0235 | 0 | n/a | 0.797
2019-03-07 | 12:36 | 14.574 | 0.0308 | 307.988 | 8.9 | 0 | 16.5 |  | 0 | 0.878 | 12.7961 | 0.027 | 7.7902 | 0 | 7.8 | 6.2077 | 0 | 6.2 | 16.5237 |  |  | 0 | 0 | 11.7 | 855 | 842 | 853 | 77 | 20.76 | 0.48 | 990 | 0 | 34 | 37 | 190 | 168 | 3.8 | 174 | n/a | 2 | 17:36 | 47.1593 | -88.4897 | 312.9 | 4.7 | 12 | 12 | 0x5664a904 | 1.3 | 1.6 | 2 | 14.687 | 15.2 | 1.03 | 13.897 | 3151.276 | 4.238 | 0.201 | 0 | 0.201 | 0.16 | 0 | 0.16 | 0.1292 |  |  |  | 0 | 0.36275 | -5 | 0.005 | 8.8647 | 0 | n/a | 0.797
2019-03-07 | 12:36 | 14.265 | 0.0265 | 265.1798 | 8.8 | 0 | 7 |  | 0 | 0.8803 | 12.5584 | 0.0233 | 7.7226 | 0 | 7.7 | 6.1538 | 0 | 6.2 | 6.993 |  |  | 0 | 0 | 11.8 | 855 | 842 | 853 | 77 | 20.76 | 0.48 | 990 | 0 | 34 | 37 | 190 | 168 | 3.8 | 174 | n/a | 2 | 17:36 | 47.1593 | -88.4898 | 313 | 6.8 | 12 | 12 | 0x5664a904 | 1.0148 | 1.4574 | 1.7861 | 14.687 | 15.51 | 1.06 | 13.592 | 3152.496 | 3.73 | 0.203 | 0 | 0.203 | 0.162 | 0 | 0.162 | 0.0557 |  |  |  | 0 | 0.2845 | -5 | 0.005 | 6.9525 | 0 | n/a | 0.797
2019-03-07 | 12:36 | 14.224 | 0.0224 | 224.4705 | 8.7 | 0 | 13.1 |  | 0 | 0.8807 | 12.5273 | 0.0198 | 7.6383 | 0 | 7.6 | 6.0866 | 0 | 6.1 | 13.1164 |  |  | 0 | 0 | 11.8 | 854 | 842 | 853 | 77 | 20.76 | 0.48 | 990 | 0 | 34 | 37 | 190 | 168 | 3.9 | 174 | n/a | 2 | 17:36 | 47.1592 | -88.4898 | 312.8 | 11.7 | 12 | 12 | 0x5664a904 | 1.0426 | 1.4713 | 1.8426 | 14.687 | 15.55 | 1.06 | 13.545 | 3153.253 | 3.167 | 0.201 | 0 | 0.201 | 0.16 | 0 | 0.16 | 0.1048 |  |  |  | 0 | 0.26375 | -5 | 0.00575 | 6.4454 | 0 | n/a | 0.797
2019-03-07 | 12:36 | 14.497 | 0.0199 | 199.2552 | 8.6 | 0 | 10 |  | 0 | 0.8787 | 12.738 | 0.0175 | 7.5568 | 0 | 7.6 | 6.0217 | 0 | 6 | 10 |  |  | 0 | 0 | 11.7 | 855 | 842 | 854 | 77 | 20.76 | 0.48 | 990 | 0 | 34 | 37 | 190 | 168 | 3.9 | 174.3 | n/a | 2 | 17:36 | 47.1591 | -88.4898 | 312.8 | 17.6 | 12 | 12 | 0x5664a904 | 1.2426 | 1.6426 | 2.0426 | 14.687 | 15.28 | 1.04 | 13.805 | 3153.813 | 2.759 | 0.196 | 0 | 0.196 | 0.156 | 0 | 0.156 | 0.0786 |  |  |  | 0 | 0.154 | -5 | 0.00525 | 3.7634 | 0 | n/a | 0.797
2019-03-07 | 12:36 | 15.194 | 0.0217 | 216.7436 | 8.6 | 0 | 33.1 |  | 0 | 0.8734 | 13.2714 | 0.0189 | 7.5116 | 0 | 7.5 | 5.9903 | 0 | 6 | 33.1265 |  |  | 0 | 0 | 11.8 | 857 | 845 | 856 | 77.8 | 20.96 | 0.48 | 990 | 0 | 34 | 37 | 190 | 168 | 4 | 174.7 | n/a | 2 | 17:36 | 47.159 | -88.4898 | 312.9 | 20.8 | 12 | 12 | 0x5664a904 | 1.1574 | 1.4148 | 1.8148 | 14.687 | 14.62 | 1 | 14.489 | 3152.711 | 2.862 | 0.187 | 0 | 0.187 | 0.149 | 0 | 0.149 | 0.2499 |  |  |  | 0 | 0.14625 | -5 | 0.00575 | 3.574 | 0 | n/a | 0.797
2019-03-07 | 12:36 | 17.719 | 0.1727 | 1727.2552 | 8.8 | 0 | 30.1 |  | 0 | 0.8538 | 15.1293 | 0.1475 | 7.4747 | 0 | 7.5 | 5.9623 | 0 | 6 | 30.1 |  |  | 0 | 0 | 11.7 | 859 | 848 | 858 | 78 | 21.03 | 0.48 | 990 | 0 | 34 | 37 | 190 | 168 | 3.9 | 175 | n/a | 2 | 17:36 | 47.1589 | -88.4898 | 313 | 22.3 | 12 | 12 | 0x5664a904 | 1.1 | 1.3 | 1.7 | 14.687 | 12.57 | 0.86 | 17.118 | 3125.667 | 19.393 | 0.162 | 0 | 0.162 | 0.129 | 0 | 0.129 | 0.1975 |  |  |  | 0 | 0.06 | -5 | 0.00525 | 1.4663 | 0 | n/a | 0.798
2019-03-07 | 12:36 | 16.418 | 0.8923 | 8923.4953 | 9.2 | 0 | 30.1 |  | 0 | 0.8571 | 14.0721 | 0.7649 | 7.8699 | 0 | 7.9 | 6.2776 | 0 | 6.3 | 30.1 |  |  | 0 | 0 | 11.7 | 859 | 848 | 858 | 78 | 21.03 | 0.48 | 990 | 0 | 34 | 37 | 190 | 168 | 3.9 | 175 | n/a | 2 | 17:36 | 47.1588 | -88.4898 | 312.9 | 22.5 | 12 | 12 | 0x5664a904 | 1.1 | 1.3 | 1.7 | 14.687 | 12.88 | 0.88 | 16.667 | 2993.622 | 103.562 | 0.175 | 0 | 0.175 | 0.14 | 0 | 0.14 | 0.2033 |  |  |  | 0 | -0.0035 | -5 | 0.00575 | -0.085531 | 0 | n/a | 0.798
2019-03-07 | 12:36 | 12.513 | 7.5488 | 75487.8602 | 9.8 | 0 | 40.1 |  | 0 | 0.827 | 10.348 | 6.2429 | 8.0677 | 0 | 8.1 | 6.4354 | 0 | 6.4 | 40.1 |  |  | 0 | 0 | 11.8 | 858 | 847 | 857 | 78 | 21.03 | 0.48 | 990 | 0 | 34 | 37 | 190 | 168 | 3.9 | 175 | n/a | 2 | 17:36 | 47.1587 | -88.4899 | 312.7 | 20.4 | 12 | 12 | 0x5664a904 | 1.1713 | 1.3 | 1.7 | 14.687 | 10.5 | 0.72 | 20.918 | 1967.889 | 755.63 | 0.161 | 0 | 0.161 | 0.128 | 0 | 0.128 | 0.2422 |  |  |  | 0 | 0.1165 | -5 | 0.00525 | 2.847 | 0 | n/a | 0.798
2019-03-07 | 12:36 | 10.091 | 7.1425 | 71424.9137 | 10 | 0 | 6.3 |  | 0 | 0.8484 | 8.5615 | 6.0597 | 8.5071 | 0 | 8.5 | 6.7858 | 0 | 6.8 | 6.3248 |  |  | 0 | 0 | 11.7 | 860 | 850 | 859 | 78 | 21.03 | 0.48 | 990 | 0 | 34 | 37 | 190 | 168 | 3.9 | 175 | n/a | 2 | 17:36 | 47.1587 | -88.4899 | 312.7 | 16.5 | 12 | 12 | 0x5664a904 | 1.2 | 1.3713 | 1.7713 | 14.687 | 12.1 | 0.82 | 17.868 | 1848.43 | 832.697 | 0.192 | 0 | 0.192 | 0.153 | 0 | 0.153 | 0.0434 |  |  |  | 0 | 0.06325 | -5 | 0.005 | 1.5457 | 0 | n/a | 0.798
2019-03-07 | 12:36 | 10.721 | 3.9886 | 39885.7578 | 10.1 | 0 | 40.3 |  | 0 | 0.8726 | 9.3545 | 3.4803 | 8.8366 | 0 | 8.8 | 7.0487 | 0 | 7 | 40.3363 |  |  | 0 | 0 | 11.8 | 862 | 852 | 860 | 78 | 21.03 | 0.48 | 990 | 0 | 34 | 37 | 190 | 168 | 3.9 | 175 | n/a | 2 | 17:37 | 47.1586 | -88.4899 | 312.8 | 12.1 | 12 | 12 | 0x5664a904 | 1.2 | 1.4 | 1.8 | 14.687 | 14.52 | 0.99 | 14.605 | 2301.071 | 544.88 | 0.228 | 0 | 0.228 | 0.182 | 0 | 0.182 | 0.3151 |  |  |  | 0 | 0.001 | -5 | 0.005 | 0.024438 | 0 | n/a | 0.798
2019-03-07 | 12:36 | 11.255 | 1.2733 | 12732.7347 | 10.2 | 0 | 87.2 |  | 0 | 0.8926 | 10.0462 | 1.1365 | 9.1045 | 0 | 9.1 | 7.2624 | 0 | 7.3 | 87.2044 |  |  | 0 | 0 | 11.8 | 862 | 851 | 859 | 78 | 21.03 | 0.48 | 990 | 0 | 34 | 37 | 190 | 168 | 4 | 175 | n/a | 2 | 17:37 | 47.1586 | -88.4899 | 312.8 | 8.5 | 12 | 11 | 0x5664a804 | 1.2 | 1.4 | 1.8713 | 14.687 | 17.34 | 1.18 | 12.033 | 2836.375 | 204.229 | 0.269 | 0 | 0.269 | 0.215 | 0 | 0.215 | 0.7818 |  |  |  | 0 | 0.14625 | -5 | 0.00575 | 3.574 | 0 | n/a | 0.798
2019-03-07 | 12:37 | 11.79 | 0.3317 | 3317.3444 | 10.2 | 0 | 98.1 |  | 0 | 0.8967 | 10.5718 | 0.2975 | 9.1459 | 0 | 9.1 | 7.2954 | 0 | 7.3 | 98.082 |  |  | 0 | 0 | 11.7 | 862 | 850 | 858 | 78 | 21.03 | 0.48 | 990 | 0 | 34 | 37 | 190 | 168 | 4 | 175 | n/a | 2 | 17:37 | 47.1586 | -88.4898 | 312.7 | 7.2 | 12 | 12 | 0x5664a904 | 1.3426 | 1.5426 | 2.1139 | 14.687 | 18.04 | 1.23 | 11.525 | 3070.834 | 54.992 | 0.278 | 0 | 0.278 | 0.222 | 0 | 0.222 | 0.9047 |  |  |  | 0 | 0.3075 | -5 | 0.006 | 7.5145 | 0 | n/a | 0.798
2019-03-07 | 12:37 | 12.919 | 0.1142 | 1141.9031 | 10.8 | 0 | 144.3 |  | 0 | 0.8898 | 11.4947 | 0.1016 | 9.6144 | 0 | 9.6 | 7.6691 | 0 | 7.7 | 144.2861 |  |  | 0 | 0 | 11.8 | 861 | 850 | 859 | 78 | 21.03 | 0.48 | 990 | 0 | 34 | 37 | 190 | 168 | 4.1 | 175 | n/a | 2 | 17:37 | 47.1586 | -88.4898 | 312.6 | 7.5 | 12 | 12 | 0x5664a904 | 1.6849 | 1.9561 | 2.6274 | 14.687 | 16.88 | 1.15 | 12.389 | 3127.793 | 17.596 | 0.274 | 0 | 0.274 | 0.219 | 0 | 0.219 | 1.2467 |  |  |  | 0 | 0.20314 | -5 | 0.005251 | 4.9643 | 0 | n/a | 0.798
2019-03-07 | 12:37 | 12.316 | 0.0539 | 538.6746 | 14.2 | 0 | 115.6 |  | 0.16 | 0.895 | 11.0223 | 0.0482 | 12.7284 | 0 | 12.7 | 10.1531 | 0 | 10.2 | 115.5796 |  |  | 0 | 0.1447 | 11.8 | 861 | 849 | 859 | 78 | 21.03 | 0.48 | 990 | 0 | 34 | 37 | 190 | 168 | 4 | 175 | n/a | 2 | 17:37 | 47.1585 | -88.4897 | 312.5 | 8.1 | 12 | 12 | 0x5664a904 | 2.4414 | 1.316 | 3.2989 | 14.687 | 17.74 | 1.21 | 11.737 | 3142.846 | 8.749 | 0.38 | 0 | 0.38 | 0.303 | 0 | 0.303 | 1.0465 |  |  |  | 30.007 | 0.093771 | -5 | 0.00575 | 2.2915 | 0 | n/a | 0.798
2019-03-07 | 12:37 | 11.289 | 0.0323 | 323.2122 | 17.6 | 0 | 94.2 |  | 0.52 | 0.9032 | 10.1958 | 0.0292 | 15.9194 | 0 | 15.9 | 12.7081 | 0 | 12.7 | 94.2385 |  |  | 0 | 0.4684 | 11.8 | 860 | 850 | 859 | 78.8 | 21.24 | 0.49 | 990 | 0 | 34 | 37 | 190 | 168 | 4 | 175 | n/a | 2 | 17:37 | 47.1585 | -88.4897 | 312.5 | 8.6 | 12 | 12 | 0x5664a904 | 2.7 | 1.2139 | 3.6426 | 14.687 | 19.29 | 1.31 | 10.719 | 3148.905 | 5.738 | 0.515 | 0 | 0.515 | 0.411 | 0 | 0.411 | 0.9242 |  |  |  | 105.191 | 0.03775 | -5 | 0.00525 | 0.92252 | 0 | n/a | 0.798
2019-03-07 | 12:37 | 11.262 | 0.0233 | 232.55 | 20.1 | 0 | 103.5 |  | 0.77 | 0.9035 | 10.1751 | 0.021 | 18.1348 | 0 | 18.1 | 14.4803 | 0 | 14.5 | 103.5333 |  |  | 0 | 0.6913 | 11.8 | 860 | 849 | 859 | 79 | 21.3 | 0.49 | 990 | 0 | 34 | 37 | 190 | 168 | 4.1 | 175 | n/a | 2 | 17:37 | 47.1585 | -88.4897 | 312.6 | 7.6 | 12 | 12 | 0x5664a904 | 2.5574 | 1.3 | 3.1296 | 14.687 | 19.35 | 1.32 | 10.682 | 3151.153 | 4.141 | 0.588 | 0 | 0.588 | 0.47 | 0 | 0.47 | 1.0182 |  |  |  | 155.671 | 0.0035 | -5 | 0.005 | 0.085531 | 0 | n/a | 0.798
2019-03-07 | 12:37 | 11.872 | 0.0185 | 185.3521 | 22.5 | 0 | 75.6 |  | 1.31 | 0.8987 | 10.6699 | 0.0167 | 20.2095 | 0 | 20.2 | 16.1369 | 0 | 16.1 | 75.5545 |  |  | 0 | 1.1814 | 11.8 | 860 | 850 | 858 | 79 | 21.3 | 0.49 | 990 | 0 | 34 | 37 | 190 | 168 | 4 | 175 | n/a | 2 | 17:37 | 47.1585 | -88.4896 | 312.5 | 6 | 12 | 12 | 0x5664a904 | 2.5 | 1.0861 | 2.7574 | 14.687 | 18.42 | 1.25 | 11.269 | 3153.146 | 3.133 | 0.625 | 0 | 0.625 | 0.499 | 0 | 0.499 | 0.709 |  |  |  | 253.845 | -0.019 | -5 | 0.005 | -0.46431 | 0 | n/a | 0.798
2019-03-07 | 12:37 | 11.957 | 0.0152 | 152.2185 | 26.1 | 0.1 | 66.6 |  | 1.92 | 0.8981 | 10.7383 | 0.0137 | 23.4579 | 0.0898 | 23.5 | 18.7307 | 0.0717 | 18.8 | 66.6455 |  |  | 0 | 1.7248 | 11.8 | 860 | 849 | 858 | 79 | 21.3 | 0.49 | 990 | 0 | 34 | 37 | 190 | 168 | 4 | 175 | n/a | 2 | 17:37 | 47.1585 | -88.4896 | 312.5 | 4.3 | 12 | 12 | 0x5664a904 | 2.5 | 1 | 2.7 | 14.687 | 18.31 | 1.25 | 11.348 | 3154.258 | 2.556 | 0.722 | 0.003 | 0.724 | 0.576 | 0.002 | 0.578 | 0.6216 |  |  |  | 368.379 | -0.02625 | -5 | 0.005 | -0.64148 | 0 | n/a | 0.798
2019-03-07 | 12:37 | 11.998 | 0.0118 | 117.9648 | 29.6 | 0.1 | 46.4 |  | 2.41 | 0.8978 | 10.772 | 0.0106 | 26.5824 | 0.0898 | 26.7 | 21.2256 | 0.0717 | 21.3 | 46.4301 |  |  | 0 | 2.1673 | 11.8 | 859 | 849 | 857 | 79 | 21.3 | 0.49 | 990 | 0 | 34 | 37 | 190 | 168 | 4 | 175 | n/a | 2 | 17:37 | 47.1585 | -88.4896 | 312.4 | 4.3 | 12 | 11 | 0x5664a104 | 2.1435 | 1 | 2.3435 | 14.687 | 18.26 | 1.24 | 11.382 | 3155.737 | 1.975 | 0.816 | 0.003 | 0.818 | 0.651 | 0.002 | 0.653 | 0.4319 |  |  |  | 461.667 | 0.19575 | -5 | 0.00575 | 4.7836 | 0 | n/a | 0.798
2019-03-07 | 12:37 | 11.071 | 0.0043 | 42.5879 | 32.6 | 0.1 | 16.5 |  | 2.86 | 0.9052 | 10.0219 | 0.0039 | 29.4664 | 0.0905 | 29.6 | 23.5284 | 0.0723 | 23.6 | 16.52 |  |  | 0 | 2.5873 | 11.8 | 860 | 850 | 858 | 79 | 21.3 | 0.49 | 990 | 0 | 34 | 37 | 190 | 168 | 4 | 175 | n/a | 2 | 17:37 | 47.1586 | -88.4896 | 312.3 | 5.6 | 12 | 11 | 0x5664a104 | 1.3583 | 1.0713 | 2.0574 | 14.687 | 19.72 | 1.34 | 10.47 | 3159.352 | 0.774 | 0.973 | 0.003 | 0.976 | 0.777 | 0.002 | 0.779 | 0.1654 |  |  |  | 593.061 | 0.1215 | -5 | 0.00525 | 2.9692 | 0 | n/a | 0.798
2019-03-07 | 12:37 | 10.329 | 0.0066 | 65.7818 | 34.7 | 0.1 | 3.2 |  | 3.21 | 0.9112 | 9.4116 | 0.006 | 31.6598 | 0.0911 | 31.8 | 25.2798 | 0.0728 | 25.4 | 3.2438 |  |  | 0 | 2.9236 | 11.8 | 860 | 849 | 858 | 79 | 21.3 | 0.49 | 990 | 0 | 34 | 37 | 190 | 168 | 4.1 | 175 | n/a | 2 | 17:37 | 47.1586 | -88.4896 | 312.3 | 6.1 | 12 | 9 | 0x5260a104 | 1.1 | 1.1 | 2 | 14.687 | 21.06 | 1.43 | 9.747 | 3159.782 | 1.281 | 1.113 | 0.003 | 1.116 | 0.889 | 0.003 | 0.891 | 0.0346 |  |  |  | 713.688 | 0.0225 | -5 | 0.005 | 0.54984 | 0 | n/a | 0.798
2019-03-07 | 12:37 | 10.871 | 0.0091 | 90.9135 | 36.2 | 0.1 | 0 |  | 3.46 | 0.9068 | 9.8579 | 0.0082 | 32.7846 | 0.0907 | 32.9 | 26.1779 | 0.0724 | 26.3 | 0 |  |  | 0 | 3.1384 | 11.8 | 861 | 851 | 858 | 79 | 21.3 | 0.49 | 990 | 0 | 34 | 37 | 190 | 168 | 4 | 175 | n/a | 2 | 17:37 | 47.1586 | -88.4896 | 312.3 | 6.1 | 12 | 9 | 0x5260a104 | 1.1 | 1.1 | 2 | 14.687 | 20.06 | 1.37 | 10.278 | 3158.652 | 1.681 | 1.1 | 0.003 | 1.103 | 0.878 | 0.002 | 0.881 | 0 |  |  |  | 731.172 | 0.11625 | -5 | 0.005 | 2.8409 | 0 | n/a | 0.798
2019-03-07 | 12:37 | 12.799 | 0.0096 | 96.3569 | 36.4 | 0.1 | 0 |  | 3.71 | 0.8917 | 11.4127 | 0.0086 | 32.4568 | 0.0892 | 32.5 | 25.9162 | 0.0712 | 26 | 0 |  |  | 0 | 3.3054 | 11.8 | 861 | 851 | 859 | 79 | 21.3 | 0.49 | 990 | 0 | 34 | 37 | 190 | 168 | 4.1 | 175 | n/a | 2 | 17:37 | 47.1586 | -88.4897 | 312.2 | 6.1 | 12 | 9 | 0x5260a104 | 1.3852 | 1.0287 | 2.2852 | 14.687 | 17.19 | 1.17 | 12.149 | 3157.174 | 1.513 | 0.94 | 0.003 | 0.943 | 0.751 | 0.002 | 0.753 | 0 |  |  |  | 664.87 | 0.1065 | -5 | 0.005 | 2.6026 | 0 | n/a | 0.798
2019-03-07 | 12:37 | 13.883 | 0.0079 | 78.6405 | 36.4 | 0.1 | -12.7 |  | 3.96 | 0.8834 | 12.264 | 0.0069 | 32.156 | 0.0641 | 32.2 | 25.676 | 0.0512 | 25.7 | 0 |  |  | 0 | 3.4954 | 11.8 | 860 | 851 | 858 | 79 | 21.3 | 0.49 | 990 | 0 | 34 | 37 | 190 | 168 | 4.1 | 175 | n/a | 2 | 17:37 | 47.1586 | -88.4897 | 312.1 | 6.1 | 12 | 10 | 0x5660a104 | 1.5 | 1 | 2.4 | 14.687 | 15.93 | 1.08 | 13.198 | 3156.998 | 1.138 | 0.867 | 0.002 | 0.869 | 0.692 | 0.001 | 0.694 | 0 |  |  |  | 654.246 | 0.03025 | -5 | 0.005 | 0.73923 | 0 | n/a | 0.798
2019-03-07 | 12:37 | 14.46 | 0.003 | 29.5266 | 36.3 | 0 | -37.5 |  | 4.1 | 0.879 | 12.7111 | 0.0026 | 31.9248 | 0 | 31.9 | 25.5109 | 0 | 25.5 | 0 |  |  | 0 | 3.604 | 11.7 | 861 | 851 | 858 | 79.8 | 21.51 | 0.49 | 990 | 0 | 34 | 37 | 190 | 168 | 4 | 175 | n/a | 2 | 17:37 | 47.1586 | -88.4897 | 312.1 | 3.9 | 12 | 10 | 0x5660a104 | 1.7852 | 1 | 2.6139 | 14.687 | 15.34 | 1.04 | 13.763 | 3157.783 | 0.41 | 0.831 | 0 | 0.831 | 0.664 | 0 | 0.664 | 0 |  |  |  | 651.001 | -0.0125 | -5 | 0.005 | -0.30547 | 0 | n/a | 0.799
2019-03-07 | 12:37 | 14.678 | 0.0013 | 12.6205 | 35.4 | 0 | -20 |  | 4.1 | 0.8774 | 12.8788 | 0.0011 | 31.0934 | 0 | 31.1 | 24.8528 | 0 | 24.9 | 0 |  |  | 0 | 3.5974 | 11.8 | 860 | 850 | 858 | 80 | 21.57 | 0.5 | 990 | 0 | 34 | 37 | 190.8 | 168 | 4.1 | 175 | n/a | 2 | 17:37 | 47.1586 | -88.4897 | 312.1 | 3 | 12 | 10 | 0x5660a104 | 1.9 | 1 | 2.7 | 14.687 | 15.13 | 1.03 | 13.972 | 3158.028 | 0.173 | 0.798 | 0 | 0.798 | 0.638 | 0 | 0.638 | 0 |  |  |  | 641.397 | -0.023 | -5 | 0.005 | -0.56206 | 0 | n/a | 0.799
2019-03-07 | 12:37 | 14.593 | 0.001 | 10 | 33.6 | 0 | -53.8 |  | 3.99 | 0.878 | 12.8133 | 0.0009 | 29.4792 | 0 | 29.5 | 23.5626 | 0 | 23.6 | 0 |  |  | 0 | 3.4999 | 11.8 | 860 | 849 | 858 | 80 | 21.57 | 0.5 | 990 | 0 | 34 | 37 | 191 | 168 | 4 | 175 | n/a | 2 | 17:37 | 47.1586 | -88.4897 | 312.2 | 0.9 | 12 | 10 | 0x5660a104 | 1.4009 | 1 | 2.0583 | 14.687 | 15.21 | 1.04 | 13.891 | 3158.134 | 0.138 | 0.761 | 0 | 0.761 | 0.608 | 0 | 0.608 | 0 |  |  |  | 627.223 | -0.03 | -5 | 0.005 | -0.73313 | 0 | n/a | 0.799
2019-03-07 | 12:37 | 13.814 | -0.0006 | -6.0634 | 31.3 | 0 | -68.5 |  | 3.63 | 0.8839 | 12.2099 | 0 | 27.6593 | 0 | 27.7 | 22.1079 | 0 | 22.1 | 0 |  |  | 0 | 3.2107 | 11.8 | 860 | 849 | 858 | 80 | 21.57 | 0.5 | 990 | 0 | 34 | 37 | 191 | 168 | 4 | 175 | n/a | 2 | 17:37 | 47.1586 | -88.4897 | 312.4 | 0 | 12 | 12 | 0x5664a904 | 1.1287 | 1.0713 | 1.7287 | 14.687 | 16.01 | 1.09 | 13.134 | 3158.837 | 0 | 0.749 | 0 | 0.749 | 0.599 | 0 | 0.599 | 0 |  |  |  | 603.961 | -0.032 | -5 | 0.005 | -0.782 | 0 | n/a | 0.799
2019-03-07 | 12:37 | 11.578 | -0.0024 | -23.6341 | 28.9 | 0 | -56.7 |  | 3.19 | 0.9012 | 10.4343 | 0 | 26.0864 | 0 | 26.1 | 20.8507 | 0 | 20.9 | 0 |  |  | 0 | 2.8717 | 11.8 | 860 | 849 | 858 | 80 | 21.57 | 0.5 | 990 | 0 | 33.2507 | 37 | 191 | 168.7 | 4 | 175.4 | n/a | 2 | 17:37 | 47.1586 | -88.4897 | 312.5 | 0 | 12 | 11 | 0x4664a904 | 1.1 | 1.1 | 1.7 | 14.687 | 18.91 | 1.29 | 10.963 | 3160.596 | 0 | 0.827 | 0 | 0.827 | 0.661 | 0 | 0.661 | 0 |  |  |  | 632.486 | -0.034248 | -5 | 0.005 | -0.83693 | 0 | n/a | 0.799
2019-03-07 | 12:37 | 8.815 | -0.0026 | -26.2385 | 26.8 | 0 | -86.9 |  | 2.58 | 0.9235 | 8.1403 | 0 | 24.7592 | 0 | 24.8 | 19.7899 | 0 | 19.8 | 0 |  |  | 0 | 2.3828 | 11.7 | 861 | 850 | 859 | 80 | 21.57 | 0.5 | 990 | 0 | 33 | 37 | 191 | 168.3 | 3.9 | 175.8 | n/a | 2 | 17:37 | 47.1586 | -88.4897 | 312.7 | 0 | 12 | 11 | 0x4664a904 | 1.1 | 1.1 | 1.7 | 14.687 | 24.52 | 1.67 | 8.283 | 3164.01 | 0 | 1.008 | 0 | 1.008 | 0.806 | 0 | 0.806 | 0 |  |  |  | 673.43 | -0.038749 | -5 | 0.005 | -0.94692 | 0 | n/a | 0.799
2019-03-07 | 12:37 | 6.198 | -0.0009 | -9.4397 | 25 | 0 | -63.3 |  | 2.1 | 0.9457 | 5.861 | 0 | 23.6686 | 0 | 23.7 | 18.9182 | 0 | 18.9 | 0 |  |  | 0 | 1.9859 | 11.8 | 861 | 849 | 859 | 80 | 21.57 | 0.5 | 990 | 0 | 33 | 37 | 191 | 168 | 3.9 | 175.9 | n/a | 2 | 17:37 | 47.1586 | -88.4897 | 312.9 | 0 | 12 | 11 | 0x4664a904 | 1.1 | 1.1 | 1.7 | 14.687 | 34.45 | 2.35 | 5.743 | 3170.068 | 0 | 1.341 | 0 | 1.341 | 1.072 | 0 | 1.072 | 0 |  |  |  | 781.022 | -0.03625 | -5 | 0.005 | -0.88586 | 0 | n/a | 0.799
2019-03-07 | 12:37 | 4.055 | 0.0008 | 7.5382 | 23.2 | 0 | -54.1 |  | 2.1 | 0.9646 | 3.9118 | 0.0007 | 22.3632 | 0 | 22.4 | 17.8748 | 0 | 17.9 | 0 |  |  | 0 | 2.0257 | 11.9 | 861 | 850 | 860 | 80 | 21.57 | 0.5 | 990 | 0 | 33 | 37 | 190.3 | 168 | 3.8 | 175.5 | n/a | 2 | 17:37 | 47.1586 | -88.4897 | 312.9 | 0 | 12 | 11 | 0x4664a904 | 1.1 | 1.1 | 1.7 | 14.687 | 52.11 | 3.55 | 3.668 | 3180.308 | 0.376 | 1.904 | 0 | 1.904 | 1.522 | 0 | 1.522 | 0 |  |  |  | 1197.48 | -0.04475 | -5 | 0.005 | -1.0936 | 0 | n/a | 0.799
2019-03-07 | 12:37 | 2.494 | 0.0017 | 17.0486 | 21.3 | 0 | -53.1 |  | 2.64 | 0.9789 | 2.4417 | 0.0017 | 20.8512 | 0 | 20.9 | 16.6663 | 0 | 16.7 | 0 |  |  | 0 | 2.5808 | 11.9 | 862 | 852 | 861 | 80 | 21.57 | 0.5 | 990 | 0 | 33 | 37 | 190 | 168 | 3.7 | 175.2 | n/a | 2 | 17:37 | 47.1586 | -88.4897 | 312.9 | 0 | 12 | 11 | 0x4664a904 | 1.1 | 1.1 | 1.7 | 14.687 | 84.04 | 5.72 | 2.159 | 3198.493 | 1.391 | 2.86 | 0 | 2.86 | 2.286 | 0 | 2.286 | 0 |  |  |  | 2458.184 | -0.05325 | -5 | 0.005 | -1.3013 | 0 | n/a | 0.799
2019-03-07 | 12:37 | 1.507 | 0.0047 | 46.7723 | 18.8 | 0 | -22.1 |  | 3.77 | 0.9881 | 1.4894 | 0.0046 | 18.5769 | 0 | 18.6 | 14.8484 | 0 | 14.8 | 0 |  |  | 0 | 3.7206 | 12 | 863 | 853 | 861 | 80 | 21.57 | 0.5 | 990 | 0 | 33 | 37 | 190 | 168 | 3.7 | 175.2 | n/a | 2 | 17:37 | 47.1586 | -88.4897 | 313 | 0 | 12 | 11 | 0x4664a904 | 1.1 | 1.1 | 1.7 | 14.687 | 138.08 | 9.4 | 1.205 | 3224.711 | 6.369 | 4.212 | 0 | 4.212 | 3.367 | 0 | 3.367 | 0 |  |  |  | 5857.328 | -0.052 | -5 | 0.005 | -1.2708 | 0 | n/a | 0.799
2019-03-07 | 12:37 | 1.02 | 0.007 | 70 | 16.5 | 0 | -47 |  | 5.36 | 0.9926 | 1.0126 | 0.0069 | 16.4263 | 0 | 16.4 | 13.1395 | 0 | 13.1 | 0 |  |  | 0 | 5.3223 | 11.9 | 864 | 853 | 862 | 80.8 | 21.78 | 0.5 | 990 | 0 | 33 | 37 | 190 | 168 | 3.6 | 175.6 | n/a | 2 | 17:37 | 47.1586 | -88.4897 | 313.1 | 0 | 12 | 11 | 0x4664a904 | 1.2426 | 1.2426 | 1.9139 | 14.687 | 202.78 | 13.81 | 0.743 | 3254.107 | 14.212 | 5.528 | 0 | 5.528 | 4.422 | 0 | 4.422 | 0 |  |  |  | 12436.006 | -0.05475 | -5 | 0.005 | -1.338 | 0 | n/a | 0.8
2019-03-07 | 12:37 | 0.692 | 0.007 | 70 | 14.1 | 0 | -42.7 |  | 7.44 | 0.9958 | 0.689 | 0.007 | 14.0149 | 0 | 14 | 11.2135 | 0 | 11.2 | 0 |  |  | 0 | 7.404 | 11.9 | 864 | 853 | 862 | 81 | 21.84 | 0.5 | 990 | 0 | 33 | 37 | 190 | 168 | 3.7 | 176 | n/a | 2 | 17:37 | 47.1586 | -88.4897 | 313.2 | 0 | 12 | 11 | 0x4664a904 | 1.3 | 1.3713 | 2.0713 | 14.687 | 297.55 | 20.26 | 0.424 | 3306.074 | 21.289 | 7.043 | 0 | 7.043 | 5.635 | 0 | 5.635 | 0 |  |  |  | 25833.957 | -0.0545 | -5 | 0.005 | -1.3318 | 0 | n/a | 0.8
2019-03-07 | 12:37 | 0.521 | 0.0071 | 70.5004 | 11.9 | 0 | -33.7 |  | 9.56 | 0.9974 | 0.5194 | 0.007 | 11.8975 | 0 | 11.9 | 9.5193 | 0 | 9.5 | 0 |  |  | 0 | 9.5374 | 11.9 | 864 | 853 | 862 | 81 | 21.84 | 0.5 | 990 | 0 | 33 | 37 | 190 | 168 | 3.7 | 176 | n/a | 2 | 17:37 | 47.1586 | -88.4897 | 313.4 | 0 | 12 | 11 | 0x4664a904 | 1.4426 | 1.5426 | 2.2426 | 14.687 | 393.69 | 26.81 | 0.257 | 3360.55 | 28.959 | 8.061 | 0 | 8.061 | 6.45 | 0 | 6.45 | 0 |  |  |  | 44869.341 | -0.05325 | -5 | 0.005 | -1.3013 | 0 | n/a | 0.8
2019-03-07 | 12:37 | 0.427 | 0.0087 | 87.181 | 9.9 | 0 | -57 |  | 11.5 | 1 | 0.4272 | 0.0087 | 9.91 | 0 | 9.9 | 7.9291 | 0 | 7.9 | 0 |  |  | 0 | 11.5009 | 11.9 | 865 | 853 | 862 | 81 | 21.84 | 0.5 | 990 | 0 | 33 | 37 | 190 | 167.3 | 3.6 | 176 | n/a | 2 | 17:37 | 47.1586 | -88.4897 | 313.4 | 0 | 12 | 11 | 0x4664a904 | 1.7852 | 1.7426 | 2.5852 | 14.687 | 450 | 30.64 | 0.502 | 0 | 0 | 0 | 0 | 0 | 0 | 0 | 0 | 0 | 0 | 0 |  | 0 | -0.056 | -5 | 0.005 | -1.3685 | 0 | n/a | 0.8
2019-03-07 | 12:37 | 0.383 | 0.009 | 90 | 8.5 | 0 | -20.4 |  | 13.17 | 1 | 0.3827 | 0.009 | 8.51 | 0 | 8.5 | 6.8089 | 0 | 6.8 | 0 |  |  | 0 | 13.1687 | 12 | 864 | 853 | 862 | 81 | 21.84 | 0.5 | 990 | 0 | 33 | 37 | 190 | 167.8 | 3.7 | 176 | n/a | 2 | 17:37 | 47.1586 | -88.4897 | 313.5 | 0 | 12 | 11 | 0x4664a904 | 1.3296 | 1.5148 | 2.0583 | 14.687 | 450 | 30.64 | 0.502 | 0 | 0 | 0 | 0 | 0 | 0 | 0 | 0 | 0 | 0 | 0 |  | 0 | -0.054 | -5 | 0.005 | -1.3196 | 0 | n/a | 0.8
2019-03-07 | 12:37 | 0.354 | 0.0074 | 73.8151 | 7.3 | 0 | -37.1 |  | 14.43 | 1 | 0.3545 | 0.0074 | 7.2645 | 0 | 7.3 | 5.8124 | 0 | 5.8 | 0 |  |  | 0 | 14.4287 | 11.9 | 865 | 854 | 862 | 81 | 21.84 | 0.5 | 990 | 0 | 33 | 37 | 190 | 168 | 3.6 | 175.6 | n/a | 2 | 17:37 | 47.1586 | -88.4897 | 313.6 | 0 | 12 | 11 | 0x4664a904 | 1.1 | 1.4 | 1.8 | 14.687 | 450 | 30.64 | 0.502 | 0 | 0 | 0 | 0 | 0 | 0 | 0 | 0 | 0 | 0 | 0 |  | 0 | -0.05825 | -5 | 0.005 | -1.4235 | 0 | n/a | 0.8
2019-03-07 | 12:37 | 0.289 | 0.0064 | 63.6989 | 6.3 | 0 | -29.8 |  | 15.42 | 1 | 0.2885 | 0.0064 | 6.319 | 0 | 6.3 | 5.0559 | 0 | 5.1 | 0 |  |  | 0 | 15.4224 | 11.9 | 865 | 854 | 862 | 81 | 21.84 | 0.5 | 990 | 0 | 32.25 | 37 | 190 | 167.3 | 3.5 | 175.2 | n/a | 2 | 17:37 | 47.1586 | -88.4897 | 313.6 | 0 | 12 | 11 | 0x4664a904 | 1.1 | 1.4 | 1.8 | 14.687 | 450 | 30.64 | 0.502 | 0 | 0 | 0 | 0 | 0 | 0 | 0 | 0 | 0 | 0 | 0 |  | 0 | -0.0615 | -5 | 0.005 | -1.5029 | 0 | n/a | 0.8
2019-03-07 | 12:37 | 0.237 | 0.0072 | 71.9913 | 5.5 | 0 | -27 |  | 16.08 | 1 | 0.2374 | 0.0072 | 5.5457 | 0 | 5.5 | 4.4372 | 0 | 4.4 | 0 |  |  | 0 | 16.0845 | 11.9 | 864 | 853 | 862 | 81 | 21.84 | 0.5 | 990 | 0 | 32 | 37 | 190 | 167 | 3.5 | 175 | n/a | 2 | 17:37 | 47.1586 | -88.4897 | 313.6 | 0 | 12 | 11 | 0x4664a904 | 1.1 | 1.4 | 1.8 | 14.687 | 450 | 30.64 | 0.502 | 0 | 0 | 0 | 0 | 0 | 0 | 0 | 0 | 0 | 0 | 0 |  | 0 | -0.062 | -5 | 0.005 | -1.5151 | 0 | n/a | 0.8
2019-03-07 | 12:37 | 0.209 | 0.008 | 80 | 5.1 | 0 | -64.2 |  | 16.64 | 1 | 0.2086 | 0.008 | 5.1459 | 0 | 5.1 | 4.1173 | 0 | 4.1 | 0 |  |  | 0 | 16.6359 | 11.8 | 866 | 854 | 862 | 81 | 21.84 | 0.5 | 990 | 0 | 32 | 37 | 190 | 167 | 3.4 | 175 | n/a | 2 | 17:37 | 47.1586 | -88.4897 | 313.6 | 0 | 12 | 12 | 0x5664a904 | 1.1 | 1.4 | 1.7287 | 14.687 | 450 | 30.64 | 0.502 | 0 | 0 | 0 | 0 | 0 | 0 | 0 | 0 | 0 | 0 | 0 |  | 0 | -0.0635 | -5 | 0.005 | -1.5518 | 0 | n/a | 0.8
2019-03-07 | 12:37 | 0.173 | 0.008 | 80 | 4.5 | 0 | -50.1 |  | 16.96 | 1 | 0.1729 | 0.008 | 4.5459 | 0 | 4.5 | 3.6372 | 0 | 3.6 | 0 |  |  | 0 | 16.9616 | 11.9 | 865 | 853 | 862 | 81 | 21.84 | 0.5 | 990 | 0 | 32 | 37 | 190 | 167.8 | 3.5 | 175 | n/a | 2 | 17:37 | 47.1586 | -88.4897 | 313.6 | 0 | 12 | 12 | 0x5664a904 | 1.1 | 1.4 | 1.7 | 14.687 | 450 | 30.64 | 0.502 | 0 | 0 | 0 | 0 | 0 | 0 | 0 | 0 | 0 | 0 | 0 |  | 0 | -0.061 | -5 | 0.005 | -1.4907 | 0 | n/a | 0.8
2019-03-07 | 12:37 | 0.146 | 0.008 | 80 | 4.1 | 0 | -73.8 |  | 17.21 | 1 | 0.1464 | 0.008 | 4.1457 | 0 | 4.1 | 3.3196 | 0 | 3.3 | 0 |  |  | 0 | 17.2084 | 11.9 | 865 | 853 | 862 | 81.8 | 22.05 | 0.51 | 990 | 0 | 32 | 37 | 190 | 168 | 3.5 | 175.2 | n/a | 2 | 17:37 | 47.1586 | -88.4897 | 313.6 | 0 | 12 | 12 | 0x5664a904 | 0.95754 | 1.4 | 1.6288 | 14.687 | 450 | 30.64 | 0.506 | 0 | 0 | 0 | 0 | 0 | 0 | 0 | 0 | 0 | 0 | 0 |  | 0 | -0.06 | -5 | 0.005 | -1.4663 | 0 | n/a | 0.801
2019-03-07 | 12:37 | 0.134 | 0.0069 | 69.2552 | 3.8 | 0 | -63.2 |  | 17.46 | 1 | 0.1343 | 0.0069 | 3.8456 | 0 | 3.8 | 3.08 | 0 | 3.1 | 0 |  |  | 0 | 17.4624 | 11.9 | 866 | 854 | 862 | 82 | 22.12 | 0.51 | 990 | 0 | 32 | 37 | 190 | 168 | 3.5 | 175.6 | n/a | 2 | 17:37 | 47.1586 | -88.4897 | 313.5 | 0 | 12 | 12 | 0x5664a904 | 0.9 | 1.4 | 1.6 | 14.687 | 450 | 30.64 | 0.508 | 0 | 0 | 0 | 0 | 0 | 0 | 0 | 0 | 0 | 0 | 0 |  | 0 | -0.06075 | -5 | 0.005 | -1.4846 | 0 | n/a | 0.801
2019-03-07 | 12:37 | 0.11 | 0.006 | 60 | 3.5 | 0 | -40.1 |  | 17.6 | 1 | 0.11 | 0.006 | 3.5459 | 0 | 3.5 | 2.84 | 0 | 2.8 | 0 |  |  | 0 | 17.6 | 11.9 | 865 | 853 | 862 | 82 | 22.12 | 0.51 | 990 | 0 | 32 | 37 | 190.8 | 168 | 3.5 | 175.9 | n/a | 2 | 17:37 | 47.1586 | -88.4897 | 313.4 | 0 | 12 | 12 | 0x5664a904 | 0.9 | 1.4 | 1.6 | 14.687 | 450 | 30.64 | 0.508 | 0 | 0 | 0 | 0 | 0 | 0 | 0 | 0 | 0 | 0 | 0 |  | 0 | -0.05875 | -5 | 0.005 | -1.4357 | 0 | n/a | 0.801
2019-03-07 | 12:37 | 0.11 | 0.0058 | 58.0681 | 3.3 | 0 | -66.9 |  | 17.7 | 1 | 0.11 | 0.0058 | 3.2729 | 0 | 3.3 | 2.6213 | 0 | 2.6 | 0 |  |  | 0 | 17.7 | 12 | 865 | 852 | 862 | 82 | 22.12 | 0.51 | 990 | 0 | 32 | 37 | 191 | 168 | 3.5 | 175.7 | n/a | 2 | 17:37 | 47.1586 | -88.4897 | 313.4 | 0 | 12 | 12 | 0x5664a904 | 0.9 | 1.4 | 1.6 | 14.687 | 450 | 30.64 | 0.508 | 0 | 0 | 0 | 0 | 0 | 0 | 0 | 0 | 0 | 0 | 0 |  | 0 | -0.05725 | -5 | 0.005 | -1.399 | 0 | n/a | 0.801
2019-03-07 | 12:37 | 0.103 | 0.005 | 50 | 3.1 | 0 | -46.8 |  | 17.81 | 1 | 0.103 | 0.005 | 3.0729 | 0 | 3.1 | 2.4612 | 0 | 2.5 | 0 |  |  | 0 | 17.8127 | 12.2 | 864 | 851 | 862 | 82 | 22.12 | 0.51 | 990 | 0 | 32.75 | 37 | 191 | 168 | 3.6 | 175.3 | n/a | 2 | 17:37 | 47.1586 | -88.4897 | 313.5 | 0 | 12 | 12 | 0x5664a904 | 0.9 | 1.4 | 1.6 | 14.687 | 450 | 30.64 | 0.508 | 0 | 0 | 0 | 0 | 0 | 0 | 0 | 0 | 0 | 0 | 0 |  | 0 | -0.05025 | -5 | 0.005 | -1.228 | 0 | n/a | 0.801
2019-03-07 | 12:37 | 0.089 | 0.005 | 50 | 2.9 | 0 | -32.5 |  | 17.97 | 1 | 0.0893 | 0.005 | 2.8729 | 0 | 2.9 | 2.301 | 0 | 2.3 | 0 |  |  | 0 | 17.9652 | 12.3 | 863 | 850 | 861 | 82 | 22.12 | 0.51 | 990 | 0 | 33 | 37 | 191 | 168 | 3.8 | 175 | n/a | 2 | 17:37 | 47.1586 | -88.4897 | 313.5 | 0 | 12 | 12 | 0x5664a904 | 0.9 | 1.4 | 1.6 | 14.687 | 450 | 30.64 | 0.508 | 0 | 0 | 0 | 0 | 0 | 0 | 0 | 0 | 0 | 0 | 0 |  | 0 | -0.04725 | -5 | 0.005 | -1.1547 | 0 | n/a | 0.801
2019-03-07 | 12:37 | 0.076 | 0.005 | 50 | 2.7 | 0 | -76.9 |  | 18.02 | 1 | 0.0764 | 0.005 | 2.7 | 0 | 2.7 | 2.1625 | 0 | 2.2 | 0 |  |  | 0 | 18.0184 | 12.3 | 863 | 850 | 861 | 82 | 22.12 | 0.51 | 990 | 0 | 33 | 37 | 191 | 168 | 3.7 | 175.4 | n/a | 2 | 17:37 | 47.1586 | -88.4897 | 313.6 | 0 | 12 | 11 | 0x4664a904 | 0.9713 | 1.4 | 1.6713 | 14.687 | 450 | 30.64 | 0.508 | 0 | 0 | 0 | 0 | 0 | 0 | 0 | 0 | 0 | 0 | 0 |  | 0 | -0.047 | -5 | 0.005 | -1.1486 | 0 | n/a | 0.801
2019-03-07 | 12:37 | 0.07 | 0.005 | 50 | 2.6 | 0 | -46 |  | 18.1 | 1 | 0.07 | 0.005 | 2.6 | 0 | 2.6 | 2.0824 | 0 | 2.1 | 0 |  |  | 0 | 18.1 | 12.4 | 862 | 849 | 861 | 82 | 22.12 | 0.51 | 990 | 0 | 33 | 37 | 191 | 168.8 | 3.9 | 175.8 | n/a | 2 | 17:37 | 47.1586 | -88.4897 | 313.7 | 0 | 12 | 11 | 0x4664a904 | 1 | 1.4 | 1.7 | 14.687 | 450 | 30.64 | 0.508 | 0 | 0 | 0 | 0 | 0 | 0 | 0 | 0 | 0 | 0 | 0 |  | 0 | -0.03875 | -5 | 0.005 | -0.94695 | 0 | n/a | 0.801
2019-03-07 | 12:37 | 0.069 | 0.0046 | 46.3599 | 2.5 | 0 | -33.6 |  | 18.2 | 1 | 0.0693 | 0.0046 | 2.4729 | 0 | 2.5 | 1.9806 | 0 | 2 | 0 |  |  | 0 | 18.2 | 12.4 | 861 | 850 | 861 | 82 | 22.12 | 0.51 | 990 | 0 | 33 | 37 | 191 | 169 | 4 | 175.9 | n/a | 2 | 17:37 | 47.1586 | -88.4897 | 313.8 | 0 | 12 | 11 | 0x4664a904 | 0.9287 | 1.4 | 1.6287 | 14.687 | 450 | 30.64 | 0.508 | 0 | 0 | 0 | 0 | 0 | 0 | 0 | 0 | 0 | 0 | 0 |  | 0 | -0.039 | -5 | 0.005 | -0.95306 | 0 | n/a | 0.801
2019-03-07 | 12:37 | 0.044 | 0.0042 | 41.9234 | 2.4 | 0 | -16.1 |  | 18.2 | 1 | 0.0437 | 0.0042 | 2.3729 | 0 | 2.4 | 1.9005 | 0 | 1.9 | 0 |  |  | 0 | 18.2 | 12.4 | 861 | 851 | 862 | 82 | 22.12 | 0.51 | 990 | 0 | 33 | 37 | 191 | 169 | 3.9 | 175.5 | n/a | 2 | 17:37 | 47.1586 | -88.4897 | 313.7 | 0 | 12 | 11 | 0x4664a904 | 0.9 | 1.4 | 1.6713 | 14.687 | 450 | 30.64 | 0.508 | 0 | 0 | 0 | 0 | 0 | 0 | 0 | 0 | 0 | 0 | 0 |  | 0 | -0.0415 | -5 | 0.005 | -1.0142 | 0 | n/a | 0.801
2019-03-07 | 12:37 | 0.04 | 0.005 | 50 | 2.2 | 0 | 0 |  | 18.3 | 1 | 0.04 | 0.005 | 2.1729 | 0 | 2.2 | 1.7417 | 0 | 1.7 | 0 |  |  | 0 | 18.3 | 12.4 | 861 | 850 | 862 | 82.8 | 22.32 | 0.51 | 990 | 0 | 33 | 37 | 191.8 | 169 | 4 | 175.2 | n/a | 2 | 17:37 | 47.1586 | -88.4897 | 313.7 | 0 | 12 | 11 | 0x4664a904 | 0.9713 | 1.4 | 1.7 | 14.687 | 450 | 30.64 | 0.513 | 0 | 0 | 0 | 0 | 0 | 0 | 0 | 0 | 0 | 0 | 0 |  | 0 | -0.03825 | -5 | 0.005 | -0.93473 | 0 | n/a | 0.802
2019-03-07 | 12:37 | 0.04 | 0.005 | 50 | 2 | 0 | -7.7 |  | 18.36 | 1 | 0.04 | 0.005 | 1.9731 | 0 | 2 | 1.5819 | 0 | 1.6 | 0 |  |  | 0 | 18.3602 | 12.8 | 859 | 847 | 861 | 83 | 22.39 | 0.51 | 990 | 0 | 33 | 37 | 192 | 169 | 4.2 | 175 | n/a | 2 | 17:37 | 47.1586 | -88.4897 | 314.1 | 0 | 12 | 11 | 0x4664a904 | 1 | 1.4 | 1.7 | 14.687 | 450 | 30.64 | 0.514 | 0 | 0 | 0 | 0 | 0 | 0 | 0 | 0 | 0 | 0 | 0 |  | 0 | -0.01975 | -5 | 0.005 | -0.48264 | 0 | n/a | 0.802
2019-03-07 | 12:37 | 0.04 | 0.005 | 50 | 1.8 | 0 | 0 |  | 18.4 | 1 | 0.04 | 0.005 | 1.7723 | 0 | 1.8 | 1.421 | 0 | 1.4 | 0 |  |  | 0 | 18.4 | 13.2 | 856 | 845 | 859 | 83 | 22.39 | 0.51 | 990 | 0 | 33 | 37 | 192 | 169.8 | 4.3 | 175 | n/a | 2 | 17:37 | 47.1586 | -88.4897 | 314.3 | 0 | 12 | 12 | 0x5664a904 | 1 | 1.4 | 1.7 | 14.687 | 450 | 30.64 | 0.514 | 0 | 0 | 0 | 0 | 0 | 0 | 0 | 0 | 0 | 0 | 0 |  | 0 | -0.00725 | -5 | 0.005 | -0.17717 | 0 | n/a | 0.802
2019-03-07 | 12:37 | 0.038 | 0.0045 | 44.6494 | 1.5 | 0 | -7 |  | 18.5 | 1 | 0.0381 | 0.0045 | 1.4728 | 0 | 1.5 | 1.1808 | 0 | 1.2 | 0 |  |  | 0 | 18.5 | 13.3 | 854 | 843 | 859 | 83 | 22.39 | 0.51 | 990 | 0 | 33.75 | 37 | 192.8 | 170 | 4.5 | 175 | n/a | 2 | 17:37 | 47.1586 | -88.4897 | 314.2 | 0 | 12 | 12 | 0x5664a904 | 1 | 1.4 | 1.7 | 14.687 | 450 | 30.64 | 0.514 | 0 | 0 | 0 | 0 | 0 | 0 | 0 | 0 | 0 | 0 | 0 |  | 0 | -0.00275 | -5 | 0.005 | -0.067203 | 0 | n/a | 0.802
2019-03-07 | 12:37 | 0.03 | 0.004 | 40 | 1.4 | 0 | -23.2 |  | 18.51 | 1 | 0.03 | 0.004 | 1.3731 | 0 | 1.4 | 1.1009 | 0 | 1.1 | 0 |  |  | 0 | 18.5068 | 13 | 856 | 844 | 860 | 83 | 22.39 | 0.51 | 990 | 0 | 34 | 37 | 193 | 170 | 4.7 | 174.7 | n/a | 2 | 17:37 | 47.1586 | -88.4897 | 314.1 | 0 | 12 | 12 | 0x5664a904 | 1 | 1.4 | 1.7 | 14.687 | 450 | 30.64 | 0.514 | 0 | 0 | 0 | 0 | 0 | 0 | 0 | 0 | 0 | 0 | 0 |  | 0 | -0.00125 | -5 | 0.005 | -0.030547 | 0 | n/a | 0.802
2019-03-07 | 12:37 | 0.03 | 0.004 | 40 | 1.3 | 0 | 0 |  | 18.6 | 1 | 0.03 | 0.004 | 1.2727 | 0 | 1.3 | 1.0204 | 0 | 1 | 0 |  |  | 0 | 18.6 | 13 | 857 | 845 | 860 | 83 | 22.39 | 0.51 | 990 | 0 | 34 | 37 | 193 | 170 | 4.7 | 174.3 | n/a | 2 | 17:37 | 47.1586 | -88.4897 | 314 | 0 | 12 | 12 | 0x5664a904 | 0.9287 | 1.4 | 1.6287 | 14.687 | 450 | 30.64 | 0.514 | 0 | 0 | 0 | 0 | 0 | 0 | 0 | 0 | 0 | 0 | 0 |  | 0 | -0.00025 | -5 | 0.005 | -0.00611 | 0 | n/a | 0.802
2019-03-07 | 12:37 | 0.023 | 0.004 | 40.392 | 1.2 | 0 | -20 |  | 18.61 | 1 | 0.023 | 0.004 | 1.1724 | 0 | 1.2 | 0.9399 | 0 | 0.9 | 0 |  |  | 0 | 18.6116 | 12.8 | 858 | 845 | 860 | 83 | 22.39 | 0.51 | 990 | 0 | 34 | 37 | 193 | 170 | 4.7 | 174 | n/a | 2 | 17:37 | 47.1586 | -88.4897 | 314.5 | 0 | 12 | 12 | 0x5664a904 | 0.9 | 1.4 | 1.6 | 14.687 | 450 | 30.64 | 0.514 | 0 | 0 | 0 | 0 | 0 | 0 | 0 | 0 | 0 | 0 | 0 |  | 0 | 0 | -5 | 0.005 | 0 | 0 | n/a | 0.802
2019-03-07 | 12:37 | 0.02 | 0.0049 | 48.7323 | 1.1 | 0 | -13 |  | 18.7 | 1 | 0.02 | 0.0049 | 1.1 | 0 | 1.1 | 0.8819 | 0 | 0.9 | 0 |  |  | 0 | 18.7 | 12.8 | 858 | 845 | 860 | 83 | 22.39 | 0.51 | 990 | 0 | 34 | 37 | 193 | 170 | 4.8 | 174.7 | n/a | 2 | 17:37 | 47.1586 | -88.4897 | 314.6 | 0 | 12 | 12 | 0x5664a904 | 0.9 | 1.4 | 1.6 | 14.687 | 450 | 30.64 | 0.514 | 0 | 0 | 0 | 0 | 0 | 0 | 0 | 0 | 0 | 0 | 0 |  | 0 | 0 | -5 | 0.005 | 0 | 0 | n/a | 0.802
2019-03-07 | 12:37 | 0.02 | 0.0043 | 42.9685 | 1 | 0 | -6.9 |  | 18.8 | 1 | 0.02 | 0.0043 | 0.9729 | 0 | 1 | 0.78 | 0 | 0.8 | 0 |  |  | 0 | 18.8 | 12.9 | 857 | 844 | 860 | 83 | 22.39 | 0.51 | 990 | 0 | 34 | 37 | 193 | 170 | 4.8 | 175.5 | n/a | 2 | 17:37 | 47.1586 | -88.4897 | 314.4 | 0 | 12 | 12 | 0x5664a904 | 0.9 | 1.4 | 1.6 | 14.687 | 450 | 30.64 | 0.514 | 0 | 0 | 0 | 0 | 0 | 0 | 0 | 0 | 0 | 0 | 0 |  | 0 | 0 | -5 | 0.005 | 0 | 0 | n/a | 0.802
2019-03-07 | 12:37 | 0.02 | 0.004 | 40 | 0.9 | 0 | -26.5 |  | 18.8 | 1 | 0.02 | 0.004 | 0.8728 | 0 | 0.9 | 0.6998 | 0 | 0.7 | 0 |  |  | 0 | 18.8 | 12.8 | 858 | 845 | 860 | 83 | 22.39 | 0.51 | 990 | 0 | 34 | 37 | 193 | 170 | 4.8 | 175.9 | n/a | 2 | 17:37 | 47.1586 | -88.4897 | 314.3 | 0 | 12 | 12 | 0x5664a904 | 0.9 | 1.4 | 1.6 | 14.687 | 450 | 30.64 | 0.514 | 0 | 0 | 0 | 0 | 0 | 0 | 0 | 0 | 0 | 0 | 0 |  | 0 | 0.000749 | -5 | 0.005 | 0.01831 | 0 | n/a | 0.802
2019-03-07 | 12:37 | 0.02 | 0.004 | 40 | 0.8 | 0 | -3.1 |  | 18.9 | 1 | 0.02 | 0.004 | 0.773 | 0 | 0.8 | 0.6197 | 0 | 0.6 | 0 |  |  | 0 | 18.9 | 12.8 | 857 | 845 | 860 | 83 | 22.39 | 0.51 | 990 | 0 | 34 | 37 | 193 | 170 | 4.9 | 175.5 | n/a | 2 | 17:37 | 47.1586 | -88.4897 | 314.4 | 0 | 12 | 12 | 0x5664a904 | 0.9713 | 1.4 | 1.6713 | 14.687 | 450 | 30.64 | 0.514 | 0 | 0 | 0 | 0 | 0 | 0 | 0 | 0 | 0 | 0 | 0 |  | 0 | 0.00025 | -5 | 0.005 | 0.006116 | 0 | n/a | 0.802
2019-03-07 | 12:37 | 0.02 | 0.004 | 40 | 0.6 | 0 | -15 |  | 18.9 | 1 | 0.02 | 0.004 | 0.5728 | 0 | 0.6 | 0.4596 | 0 | 0.5 | 0 |  |  | 0 | 18.9 | 12.8 | 857 | 844 | 860 | 83.8 | 22.59 | 0.52 | 990 | 0 | 34 | 37 | 193 | 170 | 4.8 | 175.1 | n/a | 2 | 17:37 | 47.1586 | -88.4897 | 314.4 | 0 | 12 | 12 | 0x5664a904 | 0.9287 | 1.4 | 1.6287 | 14.687 | 450 | 30.64 | 0.519 | 0 | 0 | 0 | 0 | 0 | 0 | 0 | 0 | 0 | 0 | 0 |  | 0 | 0 | -5 | 0.005 | 0 | 0 | n/a | 0.802
2019-03-07 | 12:37 | 0.013 | 0.004 | 40 | 0.5 | 0 | -16.9 |  | 19 | 1 | 0.013 | 0.004 | 0.5 | 0 | 0.5 | 0.4013 | 0 | 0.4 | 0 |  |  | 0 | 19 | 12.8 | 858 | 845 | 860 | 84 | 22.66 | 0.52 | 990 | 0 | 34 | 37 | 193 | 170.8 | 4.8 | 175.2 | n/a | 2 | 17:37 | 47.1586 | -88.4897 | 314.3 | 0 | 12 | 12 | 0x5664a904 | 0.9 | 1.4 | 1.6 | 14.687 | 450 | 30.64 | 0.52 | 0 | 0 | 0 | 0 | 0 | 0 | 0 | 0 | 0 | 0 | 0 |  | 0 | 0 | -5 | 0.005 | 0 | 0 | n/a | 0.803
2019-03-07 | 12:37 | 0.005 | 0.004 | 40 | 0.5 | 0 | -10 |  | 19 | 1 | 0.0046 | 0.004 | 0.5 | 0 | 0.5 | 0.4013 | 0 | 0.4 | 0 |  |  | 0 | 19 | 12.8 | 857 | 844 | 860 | 84 | 22.66 | 0.52 | 990 | 0 | 34 | 37 | 193 | 171 | 4.8 | 175.6 | n/a | 2 | 17:37 | 47.1586 | -88.4897 | 314.1 | 0 | 12 | 12 | 0x5664a904 | 0.9 | 1.4 | 1.6 | 14.687 | 450 | 30.64 | 0.52 | 0 | 0 | 0 | 0 | 0 | 0 | 0 | 0 | 0 | 0 | 0 |  | 0 | 0.00075 | -5 | 0.005 | 0.018329 | 0 | n/a | 0.803
2019-03-07 | 12:37 | 0 | 0.004 | 40 | 0.4 | 0 | -27.1 |  | 19.01 | 1 | 0 | 0.004 | 0.4 | 0 | 0.4 | 0.321 | 0 | 0.3 | 0 |  |  | 0 | 19.0073 | 12.7 | 858 | 845 | 860 | 84 | 22.66 | 0.52 | 990 | 0 | 34 | 37 | 193 | 171 | 4.8 | 175.9 | n/a | 2 | 17:37 | 47.1586 | -88.4897 | 314 | 0 | 12 | 12 | 0x5664a904 | 0.9 | 1.4 | 1.6 |  | 450 |  | 0.52 | 0 | 0 | 0 | 0 | 0 | 0 | 0 | 0 | 0 | 0 | 0 |  | 0 | 0.00025 | -5 | 0.005 | 0.00611 | 0 | n/a | 0.803
2019-03-07 | 12:37 | 0 | 0.004 | 40 | 0.4 | 0 | -13 |  | 19.1 | 1 | 0 | 0.004 | 0.4 | 0 | 0.4 | 0.321 | 0 | 0.3 | 0 |  |  | 0 | 19.1 | 12.8 | 857 | 846 | 860 | 84 | 22.66 | 0.52 | 990 | 0 | 34 | 37 | 193 | 170.3 | 4.9 | 175.7 | n/a | 2 | 17:38 | 47.1586 | -88.4897 | 314 | 0 | 12 | 12 | 0x5664a904 | 0.9 | 1.4 | 1.6 |  | 450 |  | 0.52 | 0 | 0 | 0 | 0 | 0 | 0 | 0 | 0 | 0 | 0 | 0 |  | 0 | 0.00075 | -5 | 0.005 | 0.018329 | 0 | n/a | 0.803
2019-03-07 | 12:37 | 0 | 0.004 | 40 | 0.3 | 0 | -31 |  | 19.1 | 1 | 0 | 0.004 | 0.3 | 0 | 0.3 | 0.2408 | 0 | 0.2 | 0 |  |  | 0 | 19.1 | 12.8 | 857 | 845 | 860 | 84 | 22.66 | 0.52 | 990 | 0 | 34 | 37 | 193 | 170.8 | 4.9 | 175.4 | n/a | 2 | 17:38 | 47.1586 | -88.4897 | 314 | 0 | 12 | 12 | 0x5664a904 | 0.9 | 1.4 | 1.6 |  | 450 |  | 0.52 | 0 | 0 | 0 | 0 | 0 | 0 | 0 | 0 | 0 | 0 | 0 |  | 0 | 0.00025 | -5 | 0.005 | 0.00611 | 0 | n/a | 0.803
2019-03-07 | 12:38 | 0 | 0.004 | 40 | 0.3 | 0 | -50.1 |  | 19.2 | 1 | 0 | 0.004 | 0.3 | 0 | 0.3 | 0.2408 | 0 | 0.2 | 0 |  |  | 0 | 19.2 | 12.7 | 858 | 846 | 860 | 84 | 22.66 | 0.52 | 990 | 0 | 34 | 37 | 193 | 170.3 | 4.8 | 175 | n/a | 2 | 17:38 | 47.1586 | -88.4897 | 314 | 0 | 12 | 12 | 0x5664a904 | 0.9713 | 1.4 | 1.6713 |  | 450 |  | 0.52 | 0 | 0 | 0 | 0 | 0 | 0 | 0 | 0 | 0 | 0 | 0 |  | 0 | 0 | -5 | 0.005 | 0 | 0 | n/a | 0.803
2019-03-07 | 12:38 | 0 | 0.004 | 40 | 0.3 | 0 | -13.2 |  | 19.2 | 1 | 0 | 0.004 | 0.3 | 0 | 0.3 | 0.2408 | 0 | 0.2 | 0 |  |  | 0 | 19.2 | 12.9 | 857 | 845 | 860 | 84 | 22.66 | 0.52 | 990 | 0 | 34 | 37 | 193 | 170 | 4.9 | 175 | n/a | 2 | 17:38 | 47.1586 | -88.4897 | 314 | 0 | 12 | 12 | 0x5664a904 | 1 | 1.4 | 1.7 |  | 450 |  | 0.52 | 0 | 0 | 0 | 0 | 0 | 0 | 0 | 0 | 0 | 0 | 0 |  | 0 | 0 | -5 | 0.005 | 0 | 0 | n/a | 0.803
2019-03-07 | 12:38 | 0 | 0.004 | 40 | 0.3 | 0 | -26.7 |  | 19.2 | 1 | 0 | 0.004 | 0.273 | 0 | 0.3 | 0.2191 | 0 | 0.2 | 0 |  |  | 0 | 19.2 | 12.8 | 857 | 844 | 860 | 84 | 22.66 | 0.52 | 990 | 0 | 34 | 37 | 193 | 170 | 4.8 | 175 | n/a | 2 | 17:38 | 47.1586 | -88.4897 | 313.9 | 0 | 12 | 12 | 0x5664a904 | 1 | 1.4 | 1.7 |  | 450 |  | 0.52 | 0 | 0 | 0 | 0 | 0 | 0 | 0 | 0 | 0 | 0 | 0 |  | 0 | 0 | -5 | 0.005 | 0 | 0 | n/a | 0.803
2019-03-07 | 12:38 | 0 | 0.004 | 40 | 0.2 | 0 | -16.7 |  | 19.3 | 1 | 0 | 0.004 | 0.2 | 0 | 0.2 | 0.1605 | 0 | 0.2 | 0 |  |  | 0 | 19.3 | 12.8 | 858 | 844 | 861 | 84 | 22.66 | 0.52 | 990 | 0 | 34 | 37 | 193 | 170 | 4.8 | 175 | n/a | 2 | 17:38 | 47.1586 | -88.4897 | 313.9 | 0 | 12 | 11 | 0x5664a904 | 1 | 1.4 | 1.7 |  | 450 |  | 0.52 | 0 | 0 | 0 | 0 | 0 | 0 | 0 | 0 | 0 | 0 | 0 |  | 0 | 0 | -5 | 0.005 | 0 | 0 | n/a | 0.803
2019-03-07 | 12:38 | 0 | 0.004 | 40 | 0.2 | 0 | -7.1 |  | 19.3 | 1 | 0 | 0.004 | 0.1729 | 0 | 0.2 | 0.1388 | 0 | 0.1 | 0 |  |  | 0 | 19.3 | 13.1 | 856 | 843 | 860 | 84 | 22.66 | 0.52 | 990 | 0 | 34 | 37 | 193 | 170 | 4.8 | 175 | n/a | 2 | 17:38 | 47.1586 | -88.4897 | 313.9 | 0 | 12 | 11 | 0x4664a904 | 1.0713 | 1.4713 | 1.7713 |  | 450 |  | 0.52 | 0 | 0 | 0 | 0 | 0 | 0 | 0 | 0 | 0 | 0 | 0 |  | 0 | 0 | -5 | 0.005 | 0 | 0 | n/a | 0.803
2019-03-07 | 12:38 | 0 | 0.004 | 40 | 0.1 | 0 | -26.8 |  | 19.3 | 1 | 0 | 0.004 | 0.1 | 0 | 0.1 | 0.0803 | 0 | 0.1 | 0 |  |  | 0 | 19.3 | 13.2 | 854 | 841 | 860 | 84 | 22.66 | 0.52 | 990 | 0 | 34 | 37 | 193 | 169.3 | 4.8 | 175 | n/a | 2 | 17:38 | 47.1586 | -88.4897 | 313.9 | 0 | 12 | 11 | 0x4664a904 | 1.1 | 1.5 | 1.8 |  | 450 |  | 0.52 | 0 | 0 | 0 | 0 | 0 | 0 | 0 | 0 | 0 | 0 | 0 |  | 0 | 0 | -5 | 0.005 | 0 | 0 | n/a | 0.803
2019-03-07 | 12:38 | 0 | 0.004 | 40 | 0.1 | 0 | -12.8 |  | 19.36 | 1 | 0 | 0.004 | 0.1 | 0 | 0.1 | 0.0803 | 0 | 0.1 | 0 |  |  | 0 | 19.3568 | 13.4 | 853 | 841 | 859 | 84 | 22.66 | 0.52 | 990 | 0 | 34 | 37 | 193 | 169.8 | 4.8 | 175.2 | n/a | 2 | 17:38 | 47.1586 | -88.4897 | 313.9 | 0 | 12 | 11 | 0x4664a904 | 1.1 | 1.5 | 1.8713 |  | 450 |  | 0.52 | 0 | 0 | 0 | 0 | 0 | 0 | 0 | 0 | 0 | 0 | 0 |  | 0 | 0.00075 | -5 | 0.005 | 0.018329 | 0 | n/a | 0.803
2019-03-07 | 12:38 | 0 | 0.004 | 40 | 0.1 | 0 | -26.7 |  | 19.4 | 1 | 0 | 0.004 | 0.1 | 0 | 0.1 | 0.0803 | 0 | 0.1 | 0 |  |  | 0 | 19.4 | 13.3 | 853 | 842 | 859 | 84.8 | 22.86 | 0.53 | 990 | 0 | 34 | 37 | 193 | 169.3 | 4.8 | 175.5 | n/a | 2 | 17:38 | 47.1586 | -88.4897 | 313.8 | 0 | 12 | 11 | 0x4664a904 | 1.1 | 1.4287 | 1.7574 |  | 450 |  | 0.525 | 0 | 0 | 0 | 0 | 0 | 0 | 0 | 0 | 0 | 0 | 0 |  | 0 | 0.00025 | -5 | 0.005 | 0.00611 | 0 | n/a | 0.803
2019-03-07 | 12:38 | -0.005 | 0.004 | 40 | 0.1 | 0 | -33.3 |  | 19.4 | 1 | 0 | 0.004 | 0.1 | 0 | 0.1 | 0.0803 | 0 | 0.1 | 0 |  |  | 0 | 19.4 | 13.4 | 853 | 841 | 859 | 85 | 22.93 | 0.53 | 990 | 0 | 34 | 37 | 193 | 169 | 4.7 | 175.9 | n/a | 2 | 17:38 | 47.1586 | -88.4897 | 313.8 | 0 | 12 | 11 | 0x4664a904 | 0.9574 | 1.4 | 1.7 |  | 450 |  | 0.527 | 0 | 0 | 0 | 0 | 0 | 0 | 0 | 0 | 0 | 0 | 0 |  | 0 | 0 | -5 | 0.005 | 0 | 0 | n/a | 0.803
2019-03-07 | 12:38 | -0.01 | 0.004 | 40 | 0 | 0 | -16.5 |  | 19.5 | 1 | 0 | 0.004 | 0 | 0 | 0 | 0 | 0 | 0 | 0 |  |  | 0 | 19.5 | 13.5 | 853 | 841 | 859 | 85 | 22.93 | 0.53 | 990 | 0 | 34 | 37 | 193 | 169 | 4.8 | 175.7 | n/a | 2 | 17:38 | 47.1586 | -88.4897 | 313.8 | 0 | 12 | 11 | 0x4664a904 | 0.9 | 1.4 | 1.6287 |  | 450 |  | 0.527 | 0 | 0 | 0 | 0 | 0 | 0 | 0 | 0 | 0 | 0 | 0 |  | 0 | 0.00075 | -5 | 0.005 | 0.018322 | 0 | n/a | 0.803
2019-03-07 | 12:38 | -0.01 | 0.004 | 40 | 0 | 0 | -47.1 |  | 19.5 | 1 | 0 | 0.004 | 0 | 0 | 0 | 0 | 0 | 0 | 0 |  |  | 0 | 19.5 | 13.4 | 853 | 841 | 859 | 85 | 22.93 | 0.53 | 990 | 0 | 34 | 37 | 193 | 169 | 4.8 | 175.4 | n/a | 2 | 17:38 | 47.1586 | -88.4897 | 313.7 | 0 | 12 | 11 | 0x4664a904 | 0.9713 | 1.4 | 1.6713 |  | 450 |  | 0.527 | 0 | 0 | 0 | 0 | 0 | 0 | 0 | 0 | 0 | 0 | 0 |  | 0 | 0.001 | -5 | 0.005 | 0.024438 | 0 | n/a | 0.803
2019-03-07 | 12:38 | -0.01 | 0.004 | 40 | 0 | 0 | -21.2 |  | 19.5 | 1 | 0 | 0.004 | 0 | 0 | 0 | 0 | 0 | 0 | 0 |  |  | 0 | 19.5 | 13.4 | 853 | 841 | 859 | 85 | 22.93 | 0.53 | 990 | 0 | 34.75 | 37 | 193 | 169 | 4.8 | 175 | n/a | 2 | 17:38 | 47.1586 | -88.4897 | 313.6 | 0 | 12 | 11 | 0x4664a904 | 0.9287 | 1.4 | 1.6287 |  | 450 |  | 0.527 | 0 | 0 | 0 | 0 | 0 | 0 | 0 | 0 | 0 | 0 | 0 |  | 0 | 0.00025 | -5 | 0.005 | 0.00611 | 0 | n/a | 0.803
2019-03-07 | 12:38 | -0.01 | 0.004 | 40 | 0 | 0 | -37.1 |  | 19.5 | 1 | 0 | 0.004 | 0 | 0 | 0 | 0 | 0 | 0 | 0 |  |  | 0 | 19.5 | 13.4 | 853 | 841 | 859 | 85 | 22.93 | 0.53 | 990 | 0 | 35 | 37 | 193 | 169 | 4.8 | 175 | n/a | 2 | 17:38 | 47.1586 | -88.4897 | 313.6 | 0 | 12 | 11 | 0x4664a904 | 0.9 | 1.4 | 1.6 |  | 450 |  | 0.527 | 0 | 0 | 0 | 0 | 0 | 0 | 0 | 0 | 0 | 0 | 0 |  | 0 | 0 | -5 | 0.005 | 0 | 0 | n/a | 0.803
2019-03-07 | 12:38 | -0.01 | 0.004 | 40 | 0 | 0 | -43.4 |  | 19.6 | 1 | 0 | 0.004 | 0 | 0 | 0 | 0 | 0 | 0 | 0 |  |  | 0 | 19.6 | 13.3 | 854 | 842 | 859 | 85 | 22.93 | 0.53 | 990 | 0 | 35 | 37 | 192.3 | 169 | 4.8 | 175 | n/a | 2 | 17:38 | 47.1586 | -88.4897 | 313.6 | 0 | 12 | 11 | 0x4664a904 | 0.9 | 1.4 | 1.6713 |  | 450 |  | 0.527 | 0 | 0 | 0 | 0 | 0 | 0 | 0 | 0 | 0 | 0 | 0 |  | 0 | 0 | -5 | 0.005 | 0 | 0 | n/a | 0.803
2019-03-07 | 12:38 | -0.01 | 0.004 | 40 | -0.1 | 0 | -21.4 |  | 19.6 | 1 | 0 | 0.004 | 0 | 0 | 0 | 0 | 0 | 0 | 0 |  |  | 0 | 19.6 | 13.4 | 853 | 841 | 859 | 85 | 22.93 | 0.53 | 990 | 0 | 35 | 37 | 192 | 169 | 4.7 | 175 | n/a | 2 | 17:38 | 47.1586 | -88.4897 | 313.6 | 0 | 12 | 11 | 0x4664a904 | 0.9713 | 1.4 | 1.7 |  | 450 |  | 0.527 | 0 | 0 | 0 | 0 | 0 | 0 | 0 | 0 | 0 | 0 | 0 |  | 0 | 0 | -5 | 0.005 | 0 | 0 | n/a | 0.803
2019-03-07 | 12:38 | -0.01 | 0.004 | 40 | -0.1 | 0 | -46.8 |  | 19.6 | 1 | 0 | 0.004 | 0 | 0 | 0 | 0 | 0 | 0 | 0 |  |  | 0 | 19.6 | 13.4 | 853 | 841 | 859 | 85 | 22.93 | 0.53 | 990 | 0 | 35 | 37 | 192 | 169 | 4.8 | 174.6 | n/a | 2 | 17:38 | 47.1586 | -88.4897 | 313.5 | 0 | 12 | 11 | 0x4664a904 | 1.0713 | 1.4713 | 1.7713 |  | 450 |  | 0.527 | 0 | 0 | 0 | 0 | 0 | 0 | 0 | 0 | 0 | 0 | 0 |  | 0 | 0.00075 | -5 | 0.005 | 0.018329 | 0 | n/a | 0.803
2019-03-07 | 12:38 | -0.01 | 0.0035 | 34.6071 | -0.1 | 0 | -26.6 |  | 19.66 | 1 | 0 | 0.0035 | 0 | 0 | 0 | 0 | 0 | 0 | 0 |  |  | 0 | 19.6615 | 13.4 | 853 | 841 | 859 | 85 | 22.93 | 0.53 | 990 | 0 | 35.75 | 37 | 192 | 169 | 4.8 | 174.2 | n/a | 2 | 17:38 | 47.1586 | -88.4897 | 313.5 | 0 | 12 | 11 | 0x4664a904 | 1.1 | 1.5713 | 1.9426 |  | 450 |  | 0.527 | 0 | 0 | 0 | 0 | 0 | 0 | 0 | 0 | 0 | 0 | 0 |  | 0 | 0.001 | -5 | 0.005 | 0.024438 | 0 | n/a | 0.803
2019-03-07 | 12:38 | -0.01 | 0.003 | 30 | -0.1 | 0 | -25.4 |  | 19.7 | 1 | 0 | 0.003 | 0 | 0 | 0 | 0 | 0 | 0 | 0 |  |  | 0 | 19.7 | 13.5 | 852 | 840 | 859 | 85 | 22.93 | 0.53 | 990 | 0 | 36 | 37 | 192 | 169 | 4.8 | 174.2 | n/a | 2 | 17:38 | 47.1586 | -88.4897 | 313.5 | 0 | 12 | 11 | 0x4664a904 | 1.1 | 1.6 | 2 |  | 450 |  | 0.527 | 0 | 0 | 0 | 0 | 0 | 0 | 0 | 0 | 0 | 0 | 0 |  | 0 | 0.00025 | -5 | 0.005 | 0.00611 | 0 | n/a | 0.803
2019-03-07 | 12:38 | -0.01 | 0.003 | 30 | -0.1 | 0 | -57 |  | 19.7 | 1 | 0 | 0.003 | 0 | 0 | 0 | 0 | 0 | 0 | 0 |  |  | 0 | 19.7 | 13.4 | 852 | 840 | 859 | 85 | 22.93 | 0.53 | 990 | 0 | 36 | 37 | 192 | 169 | 4.7 | 174.6 | n/a | 2 | 17:38 | 47.1586 | -88.4897 | 313.6 | 0 | 12 | 11 | 0x4664a904 | 1.1713 | 1.6713 | 2.0713 |  | 450 |  | 0.527 | 0 | 0 | 0 | 0 | 0 | 0 | 0 | 0 | 0 | 0 | 0 |  | 0 | 0.00075 | -5 | 0.005 | 0.018329 | 0 | n/a | 0.803
2019-03-07 | 12:38 | -0.01 | 0.003 | 30 | -0.2 | 0 | -30.1 |  | 19.7 | 1 | 0 | 0.003 | 0 | 0 | 0 | 0 | 0 | 0 | 0 |  |  | 0 | 19.7 | 13.5 | 852 | 840 | 859 | 85 | 22.93 | 0.53 | 990 | 0 | 36 | 37 | 192 | 169 | 4.8 | 174.9 | n/a | 2 | 17:38 | 47.1586 | -88.4897 | 317 | 0 | 12 | 11 | 0x4664a904 | 1.2713 | 1.7 | 2.1713 |  | 450 |  | 0.527 | 0 | 0 | 0 | 0 | 0 | 0 | 0 | 0 | 0 | 0 | 0 |  | 0 | 0.00175 | -5 | 0.005 | 0.042766 | 0 | n/a | 0.803
2019-03-07 | 12:38 | -0.01 | 0.003 | 30 | -0.2 | 0 | -51.5 |  | 19.76 | 1 | 0 | 0.003 | 0 | 0 | 0 | 0 | 0 | 0 | 0 |  |  | 0 | 19.7624 | 13.4 | 852 | 840 | 859 | 85 | 22.93 | 0.53 | 990 | 0 | 36 | 37 | 192 | 169 | 4.7 | 175 | n/a | 2 | 17:38 | 47.1586 | -88.4897 | 321.6 | 0 | 12 | 11 | 0x4664a904 | 1.0148 | 1.4861 | 1.7722 |  | 450 |  | 0.527 | 0 | 0 | 0 | 0 | 0 | 0 | 0 | 0 | 0 | 0 | 0 |  | 0 | 0.00125 | -5 | 0.005 | 0.030547 | 0 | n/a | 0.803
2019-03-07 | 12:38 | -0.01 | 0.003 | 30 | -0.2 | 0 | -53.1 |  | 19.8 | 1 | 0 | 0.003 | 0 | 0 | 0 | 0 | 0 | 0 | 0 |  |  | 0 | 19.8 | 13.4 | 852 | 841 | 859 | 85 | 22.93 | 0.53 | 990 | 0 | 36.75 | 37 | 192 | 169 | 4.8 | 175 | n/a | 2 | 17:38 | 47.1586 | -88.4897 | 427.9 | 0 | 12 | 11 | 0x4664a904 | 0.9 | 1.4 | 1.6 |  | 450 |  | 0.527 | 0 | 0 | 0 | 0 | 0 | 0 | 0 | 0 | 0 | 0 | 0 |  | 0 | 0.001 | -5 | 0.005 | 0.024438 | 0 | n/a | 0.803
2019-03-07 | 12:38 | -0.016 | 0.003 | 30 | -0.2 | 0 | -31.6 |  | 19.8 | [14 empty] | 13.5 | 852 | 840 | 859 |  |  |  | 990 | 0 | 37 | 37 | 192 | 169 | 4.8 | 175 | n/a | 2 | 17:38 | 47.1585 | -88.4896 | 470.1 | 0 | 12 | 11 | 0x4664a904 | 0.9 | 1.4 | 1.6 | [17 empty] | 0.001 | -5 | 0.005 | 0.024438 | 0 | n/a
2019-03-07 | 12:38 | -0.04 | 0.0037 | 37.2268 | -0.3 | 0 | -57.1 |  | 19.7 | [14 empty] | 13.4 | 853 | 841 | 859 |  |  |  | 990 | 0 | 37 | 37 | 192 | 169.8 | 4.7 | 175 | n/a | 2 | 17:38 | 47.1584 | -88.4895 | 469.9 | 0 | 12 | 11 | 0x4664a904 | 0.9713 | 1.4 | 1.6713 | [17 empty] | 0.00025 | -5 | 0.005 | 0.00611 | 0 | n/a
2019-03-07 | 12:38 | -0.04 | 0.005 | 50 | -0.3 | 0 | 232.3 |  | 19.7 | [14 empty] | 13.5 | 853 | 841 | 859 |  |  |  | 990 | 0 | 37 | 37 | 192 | 170 | 4.8 | 175 | n/a | 2 | 17:38 | 47.1582 | -88.4894 | 469.7 | 0 | 12 | 11 | 0x4664a904 | 0.92877 | 1.4 | 1.6288 | [17 empty] | 0.000749 | -5 | 0.005 | 0.01831 | 0 | n/a
2019-03-07 | 12:38 | -0.04 | 0.005 | 50 | -0.3 | 0 | 156.2 |  | 19.7 | [14 empty] | 13.5 | 853 | 841 | 859 |  |  |  | 990 | 0 | 37 | 37 | 192 | 170 | 4.8 | 175 | n/a | 2 | 17:38 | 47.1581 | -88.4892 | 469.8 | 0 | 12 | 11 | 0x4664a904 | 0.9 | 1.4 | 1.6 | [17 empty] | 0.00025 | -5 | 0.005 | 0.006116 | 0 | n/a
2019-03-07 | 12:38 | -0.04 | 0.005 | 50 | -0.3 | 0 | -0.4 |  | 19.7 | [14 empty] | 13.4 | 867 | 867 | 873 |  |  |  | 990 | 0 | 37 | 37 | 191.3 | 169.3 | 4.8 | 175 | n/a | 2 | 17:38 | 47.158 | -88.4891 | 469.9 | 0 | 12 | 11 | 0x4664a904 | 0.9 | 1.4 | 1.6 | [17 empty] | 0.00075 | -5 | 0.005 | 0.018329 | 0 | n/a
2019-03-07 | 12:38 | -0.04 | 0.005 | 50 | -0.3 | 0 | -27 |  | 19.7 | [14 empty] | 13.6 | 877 | 891 | 886 |  |  |  | 990 | 0 | 37.75 | 37 | 191 | 169 | 4.8 | 175 | n/a | 2 | 17:38 | 47.1578 | -88.489 | 470.1 | 0 | 12 | 11 | 0x4664a904 | 0.9 | 1.4 | 1.6 | [17 empty] | 0.00175 | -5 | 0.005 | 0.042766 | 0 | n/a
2019-03-07 | 12:38 | -0.04 | 0.005 | 50 | -0.4 | 0 | -55.7 |  | 19.8 | [14 empty] | 13.5 | 881 | 901 | 891 |  |  |  | 990 | 0 | 38 | 37 | 191 | 169 | 4.8 | 175 | n/a | 2 | 17:38 | 47.1577 | -88.4888 | 470.3 | 0 | 12 | 11 | 0x4664a904 | 0.9 | 1.4 | 1.6 | [17 empty] | 0.00125 | -5 | 0.005 | 0.030547 | 0 | n/a
2019-03-07 | 12:38 | -0.04 | 0.005 | 50 | -0.4 | -0.1 | -63.1 |  | 19.8 | [14 empty] | 13.5 | 882 | 905 | 894 |  |  |  | 990 | 0 | 38 | 37 | 191 | 169 | 4.8 | 175 | n/a | 2 | 17:38 | 47.1576 | -88.4887 | 470.5 | 0 | 12 | 11 | 0x4664a904 | 0.9 | 1.4 | 1.6 | [17 empty] | 0.001 | -5 | 0.005 | 0.024438 | 0 | n/a
2019-03-07 | 12:38 | -0.04 | 0.005 | 50 | -0.5 | -0.1 | -57.1 |  | 19.8 | [14 empty] | 13.5 | 882 | 905 | 894 |  |  |  | 990 | 0 | 38 | 37 | 191 | 169.8 | 4.8 | 175 | n/a | 2 | 17:38 | 47.1576 | -88.4887 | 471 | 0 | 12 | 11 | 0x4664a904 | 0.9 | 1.4 | 1.6 | [17 empty] | 0.00175 | -5 | 0.00425 | 0.042766 | 0 | n/a
2019-03-07 | 12:38 | -0.04 | 0.005 | 50 | -0.5 | -0.1 | -87 |  | 19.8 | [14 empty] | 13.4 | 883 | 906 | 894 |  |  |  | 990 | 0 | 38 | 37 | 191 | 170 | 4.7 | 175.3 | n/a | 2 | 17:38 | 47.1576 | -88.4887 | 471.2 | 0 | 12 | 11 | 0x4664a904 | 0.9713 | 1.4 | 1.6713 | [17 empty] | 0.00125 | -5 | 0.00475 | 0.030547 | 0 | n/a
2019-03-07 | 12:38 | -0.04 | 0.0033 | 33.4167 | -0.6 | -0.1 | -63.5 |  | 19.8 | [14 empty] | 13.6 | 882 | 906 | 894 |  |  |  | 990 | 0 | 38.75 | 37 | 191 | 170 | 4.8 | 175.7 | n/a | 2 | 17:38 | 47.1576 | -88.4887 | 471.5 | 0 | 12 | 11 | 0x4664a904 | 1 | 1.4713 | 1.7713 | [17 empty] | 0.001 | -5 | 0.005 | 0.024438 | 0 | n/a
2019-03-07 | 12:38 | -0.04 | 0.003 | 30 | -0.6 | -0.1 | -92.3 |  | 19.8 | [14 empty] | 13.5 | 883 | 906 | 895 |  |  |  | 990 | 0 | 39 | 37 | 191 | 170 | 4.8 | 176 | n/a | 2 | 17:38 | 47.1576 | -88.4887 | 470.8 | 0 | 12 | 11 | 0x4664a904 | 1 | 1.5 | 1.8 | [17 empty] | 0.00025 | -5 | 0.005 | 0.00611 | 0 | n/a
2019-03-07 | 12:38 | -0.04 | 0.003 | 30 | -0.7 | 0 | -96.1 |  | 19.9 | [14 empty] | 13.4 | 884 | 907 | 895 |  |  |  | 990 | 0 | 39 | 37 | 191 | 170 | 4.8 | 175.6 | n/a | 2 | 17:38 | 47.1576 | -88.4887 | 470 | 0 | 12 | 11 | 0x4664a904 | 1 | 1.5 | 1.8 | [17 empty] | 0 | -5 | 0.005 | 0 | 0 | n/a
2019-03-07 | 12:38 | -0.04 | 0.0026 | 26.4735 | -0.7 | 0 | -80.1 |  | 19.9 | [14 empty] | 13.4 | 883 | 906 | 895 |  |  |  | 990 | 0 | 39 | 37 | 191 | 169.3 | 4.7 | 175.2 | n/a | 2 | 17:38 | 47.1576 | -88.4887 | 469.9 | 0 | 12 | 11 | 0x4664a904 | 1.1426 | 1.5 | 1.8713 | [17 empty] | 0 | -5 | 0.005 | 0 | 0 | n/a
Summary Information:
Post Processor DLL Version | 7.124
Status: | MD5 digest is valid
| Torque from lookup | but couldn't open file
Flow Meter Not Enabled
Could not determine Regen RF - NTEs with regen activity will be excluded for CT
Test Date | 2019-03-07
System Information:
Name | SEMTECH-DS GAS ANALYZER
Model | SEMTECH-DS
Serial | E08-SDS04
Version | 2.018 161
-----------------------------------------------------------------
Name | AUTOMOTIVE MICROBENCH II
Model | AMBII
Serial | 95
Version | 6.907
CO Span(%) | 6.08
CO2 Span(%) | 15.6
C6H14 Span(ppm) | 3030
-----------------------------------------------------------------
Name | LR NDUV NO/NO2 ANALYZER
Model | LR-NDUV-NO/NO2
Serial | 129098
Version | 1.302
NO Span(ppm) | 2032
NO2 Span(ppm) | 253
NO Range Selection | 0060A33CNO range = 300 | 0 | 4073.0054 | 38156.3555 | -1227622.25 | 20233284 | -102520496
NO2 range | 100 | -1e-05 | 6866.689 | 0 | 0 | 0 | 0
-----------------------------------------------------------------
Name | GPS
Model | 16-HVS
Version | 2.9
-----------------------------------------------------------------
Name | THC FID
Model | SEMTECH_DS_Dual
Serial | 208
Range(ppmC)1 | 100.00 Bottle(ppmC) = 0000000
Range(ppmC)2 | 1000.0 Bottle(ppmC) = 0000000
Range(ppmC)3 | 10000 Bottle(ppmC) = 9621
Range(ppmC)4 | 40000 Bottle(ppmC) = 0000000
-----------------------------------------------------------------
Vehicle Description: | Yamaha Sidewinder
License Plate
Engine Displacement | 998
Rated Horsepower | 180 hp
Rated RPM
Fuel Specific Gravity | 0.74
SEMTECH Serial Number | E08-SDS04
AMBII RPM Multiplier | 2
Torque (ecm or calc) | none
Mass Calc Method | EXH_FLOW | Method I
NDIR Delay (s) | 4
NDUV Delay (s) | 4
THC FID Delay (s) | 3
Methane FID Delay (s) | 5
SEMTECH EFM Delay (s) | 1
Vehicle Interface Delay (s) | 0
Engine Speed Delay (s) | none
Environmental Delay (s) | 0
Aux Temp Delay (s) | none
EAI1 Delay (s) | 0
EAI2 Delay (s) | 0
EAI3 Delay (s) | 0
Methane FID PF-CH4 value | 1
Methane FID PF-C2H6 value | 0
Vehicle Interface Type | Not Enabled -
Flow Meter Type | Not Enabled
NOx Kh Calculation | CFR40 86.1342-94 SI
Curb Idle Load (%) | 0
Test Start Time | 12:24
Test End Time | 12:38
Test Duration (s) | 821
NonIdleDurationTimeNumber | 651
Average Ambient Temperature (deg C) | 2.689
Average Ambient Pressure (mbar) | 989.995
Average Relative Humidity (%) | 57.121
Average Absolute Humidity (grains/lb dry air) | 18.045
Average Kh Factor | 0.764
Regen Summary:
Param Name
Pending States
Active States
Starts | 0
Stops | 0
Complete Regens | 0
Comlete Non-Regens | 0
Total Active | 0
Total Non-Active | 0
Total Active and Pending | 0
Calculated RF | 0
Overrides:
iSCB_RH
iSCB_LAT
iVEH_SPEED_USED | iGPS_GROUND_SPEED
iENG_SPEED_USED | iAMBII_RPM
iEAI1_XF | iSCB_EAI1_XF
iEAI2_XF | iSCB_EAI2_XF
Overall Test Results:
Total Distance Traveled (mi) | 5.38
Total Fuel Consumed (gal) | 0
Overall Fuel Economy (mpg) | 0
Total Work (bhp-hr) | 0
Overall Mass:
CO2 (g) | 0
CO (g) | 0
NOx (g) | 0
kNOx (g) (corrected NOx) | 0
THC (g) | 0
CH4 (g) | 0
NMHC (g) | 0
C6H14 (g) | 0
Overall Emissions (Distance Specific):
CO2 (g/mi) | 0
CO (g/mi) | 0
NOx (g/mi) | 0
kNOx (g/mi) (corrected NOx) | 0
THC (g/mi) | 0
CH4 (g/mi) | 0
NMHC (g/mi) | 0
C6H14 (g/mi) | 0
Overall Emissions (Brake Specific):
CO2 (g/bhp-hr) | 0
CO (g/bhp-hr) | 0
NOx (g/bhp-hr) | 0
kNOx (g/bhp-hr) (corrected NOx) | 0
THC (g/bhp-hr) | 0
CH4 (g/bhp-hr) | 0
NMHC (g/bhp-hr) | 0
C6H14 (g/bhp-hr) | 0
NOx + NMHC (g/bhp-hr) | 0
Fuel Name | CSC 2019 Gas
Fuel Ratios | 0.74 | 1 | 1.95 | 0 | 0 | 0
Detection Limits:
CO Limit (%) | 0
CO2 Limit (%) | 0
NO Limit (ppm) | 0
NO2 Limit (ppm) | 0
HC Limit (ppmC) | 0
Methane Limit (ppmC) | 0
Hexane Limit (ppm) | 0
AVL MSS Concentraiton Limit (mg/m3) | 0
AVL MSS Dilution Ratio Limit | 0
Faults:
0X0000 - 03/07/2019 11:54:40.487 - None Found
0X0000 - 03/07/2019 11:59:07.976 - None Found
0X0000 - 03/07/2019 12:01:17.540 - None Found
0X0000 - 03/07/2019 12:24:25.833 - None Found
Warnings:
0X0000 - 03/07/2019 11:54:40.487 - None Found
0X0000 - 03/07/2019 11:59:07.976 - None Found
0X0000 - 03/07/2019 12:01:17.540 - None Found
WARNING | 12:02 | 0xE505 - 03/07/2019 12:02:16.494 - FID over-range
WARNING | 12:03 | 0xE505 - 03/07/2019 12:03:14.049 - FID over-range
WARNING | 12:05 | 0xE505 - 03/07/2019 12:04:38.005 - FID over-range
0X0000 - 03/07/2019 12:24:25.834 - None Found
WARNING | 12:25 | 0xE505 - 03/07/2019 12:24:46.986 - FID over-range
Post Processor Limits:
Engine Speed Limit (rpm/s) | 1000
Vehicle Speed Limit (mph/s) | 21
Fuel Rate Limit (gal/s) | 0.05
Reference Torque Limit (lb-ft) | 10000
Fuel Specific Dropout Limit(% C) | 0.5
Brake Specific Dropout Limit (bhp-h) | 0.005
FID Range Change Ignore | 4
Post Processor Limit Events:
Engine Speed Limit Count | 0
Vehicle Speed Limit Count | 0
GPS Speed Limit Count | 0
Fuel Rate Limit Count | 0
Reference Torque Limit Count | 0
Fuel Specific Dropout Limit Count | 56
Brake Specific Dropout Limit Count | 793
FID Range Change Ignore Count | 0
External Input Configuration:
| ID | Description | Units | Polynomial Order | x^0 | x^1 | x^2 | x^3 | x^4 | x^5 | x^6 | x^7 | x^8 | x^9
EAI1 | iEAI1_XF | Fuel Flow | Liter per hour | 1 | x^0: 0; x^1: 24.4375
EAI2 | iEAI2_XF | Fuel Supply Pressure |  | 0 | x^0: 0
EAI3 |  | Manifold Pressure |  | 0 | x^0: 0
Audit/Span/Zero Information:
Zero
InfoVer | 1
Date | 2019-03-07
Time | 11:55
Purge Delay | 30
Gas Path | Ambient Air
Gas | Previous | Current | Difference
CO(%) | 0.013687 | -0.001 | 0.014687
CO2(%) | 0.07125 | -0.054667 | 0.12592
NO(ppm) | 4.825 | -0.5 | 5.325
NO2(ppm) | 1.3125 | -0.64 | 1.9525
THC(ppmC) | 13.4187 | 1.48 | 11.9388
Span
InfoVer | 1
Date | 2019-03-07
Time | 11:59
Purge Delay | 30
Gas Path | Span
| CO | CO2 | O2 | HC | x^0: NO; x^1: NO2; x^2: CH4; x^3: THC
Bottle Values | 6.08 | 15.6 | 20.9 | 3030 | x^0: 2032; x^1: 253; x^2: 0; x^3: 3207
Gas | Previous | Current | Difference
CO(%) | 6.0361 | 6.0894 | -0.053275
CO2(%) | 15.43 | 15.6267 | -0.19667
NO(ppm) | 2000.75 | 2033.68 | -32.93
THC(ppmC) | 3185.5375 | 3203.8467 | -18.3092
Test Information:
SEMTECH_DATA_FILE | 2019-03-07 | 11:54 | [RELEASE_VER=2.018 BUILD=161 BDATE=07/29/2011 IP=10.10.1.55]
04/09/2018 Yamaha Sidewinder
Ran on factory fuel system with 91E0.
No fuel flow measurement
Observing intake air temp on Yamaha display.

## Summary
Parameter | Units | Lap 1 | Lap 2 | Lap 3 | Lap 4 | Average of laps 2, 3, & 4 | Standard Deviation
Duration | [mm:ss] | 0:02 | 0:02 | 0:02 | 0:02 | 0:02 | 0:00
Distance traveled | [miles] | 1.2773 | 1.319 | 1.2909 | 1.3134 | 1.3078 | 0.014851
Fuel consumed | [gallons] | 0.021752 | 0.085377 | 0.085377 | 0.08591 | 0.085555 | 0.00030753
Fuel economy | [mpg] | 58.7221 | 15.4491 | 15.1205 | 15.2883 | 15.286 | 0.16432
CO2 | [g/hr] | 2834.0765 | 13218.1099 | 14133.6238 | 13495.3622 | 13615.6986 | 469.47
CO | [g/hr] | 314.9087 | 1140.4556 | 713.8908 | 1075.9448 | 976.7637 | 229.9283
NO | [g/hr] | 0.85197 | 2.5603 | 2.8482 | 3.6248 | 3.0111 | 0.55065
HC | [g/hr] | 119.3246 | 31.517 | 7.9378 | 5.8609 | 15.1052 | 14.2509
CO2 | [g/mile] | 115.2515 | 501.0656 | 541.3317 | 513.7502 | 518.7158 | 20.5872
CO | [g/mile] | 12.8062 | 43.2318 | 27.3427 | 40.9598 | 37.1781 | 8.5931
NO | [g/mile] | 0.034647 | 0.097055 | 0.10909 | 0.13799 | 0.11471 | 0.02104
HC | [g/mile] | 4.8525 | 1.1947 | 0.30403 | 0.22311 | 0.57396 | 0.53913
CO2 | [grams] | 147.2145 | 660.9055 | 698.8292 | 674.7681 | 678.1676 | 19.189
CO | [grams] | 16.3578 | 57.0228 | 35.2979 | 53.7972 | 48.706 | 11.7232
NO | [grams] | 0.044255 | 0.12802 | 0.14083 | 0.18124 | 0.15003 | 0.02778
HC | [grams] | 6.1983 | 1.5759 | 0.39248 | 0.29304 | 0.75379 | 0.71366
Total emission (CO+HC+NO) | [g/hr] | 577.0281 | 1520.9778 | 921.3748 | 1395.5534 | 1279.302 | 316.2542
Total emission (CO+HC+NO) | [g/mile] | 17.6933 | 44.5236 | 27.7558 | 41.3209 | 37.8668 | 8.9016
Total emission (CO+HC+NO) | [grams] | 22.6003 | 58.7266 | 35.8312 | 54.2715 | 49.6098 | 12.1387
Lambda | [-] | 0.90735 | 1.0068 | 1.0269 | 1.0239 | 1.0192 | 0.010862

## Lap Breaks
Lap 1 | Lap 2 | Lap 3 | Lap 4
Cells 79-263 | Cells 263-442 | Cells 442-619 | Cells 619-797
Speed (mph) | Speed (mph) | Speed (mph) | Speed (mph)
0.7 | 35.7 | 36 | 34.7
4.1 | 37 | 36.6 | 35.7
6.9 | 37 | 36.8 | 36
11.6 | 36.9 | 36.8 | 35.9
16.3 | 36.8 | 36.3 | 35.5
20.6 | 36.2 | 35.5 | 34.8
24.6 | 36.6 | 37.3 | 34.5
28.6 | 36.9 | 38.8 | 34.6
32.5 | 39.1 | 40 | 37.2
36.9 | 40.6 | 41.5 | 39.8
40.3 | 41.8 | 43.7 | 42.5
42.9 | 43.5 | 46.4 | 45.2
44.2 | 45.1 | 47.3 | 46.3
45.5 | 45.7 | 45 | 45.8
46.2 | 45.3 | 42 | 44.5
45 | 44.5 | 39 | 43.1
43.3 | 41.6 | 36.2 | 42.7
40.2 | 38.6 | 33 | 40.6
36.1 | 36.3 | 30.5 | 35.9
32 | 33.8 | 29.8 | 33.3
30.5 | 32 | 29 | 32.3
30.8 | 31.5 | 28.7 | 31
30.8 | 30.1 | 27.7 | 29.4
28.8 | 27 | 26.2 | 26.6
25.4 | 25.3 | 25.2 | 23.7
23.9 | 24.6 | 24.4 | 21.9
23.7 | 23.8 | 23.5 | 22
23.8 | 21.8 | 22.1 | 22.3
23.3 | 21.2 | 19.7 | 22.1
21 | 21.3 | 19 | 21.2
19.9 | 21 | 18.7 | 20
18.6 | 20.6 | 18.5 | 19.6
18.3 | 20.7 | 19 | 18.9
18.3 | 21.2 | 20.1 | 19.5
18.5 | 22.5 | 21 | 21.6
19.5 | 24.6 | 21.9 | 23.6
21.2 | 27.8 | 23.9 | 25.6
22.6 | 28.8 | 24.6 | 28.2
22.9 | 28.8 | 24.6 | 30.7
24.7 | 31.8 | 24.6 | 33.1
25.4 | 33 | 24.6 | 35.4
28.6 | 35.6 | 27.7 | 36
33.8 | 36.6 | 29 | 36
35.3 | 36 | 29 | 35.2
37 | 35.2 | 33.5 | 34.3
37.1 | 35 | 35.3 | 33.7
34.4 | 34 | 33.4 | 32.1
31.8 | 32.9 | 31.5 | 31.5
29.2 | 31.7 | 29.9 | 30.9
27.7 | 30.6 | 28.8 | 30.4
28.1 | 30.3 | 28.5 | 30.2
29.3 | 30.4 | 28.6 | 30.8
29.6 | 30.4 | 28.8 | 31.7
29.4 | 30.3 | 29.4 | 31.9
30.2 | 30 | 29.6 | 31.5
31 | 29.6 | 29.8 | 31.4
31.5 | 29.4 | 30.1 | 31
31.2 | 29.4 | 30 | 30.2
30.7 | 29.5 | 29.6 | 29.8
30.3 | 30.2 | 29.6 | 29.7
30.3 | 31.6 | 29.9 | 30.2
30.5 | 33.7 | 31.4 | 31.2
31.3 | 34.3 | 33.8 | 33.9
31.6 | 35.7 | 34.5 | 36.7
33.4 | 37.3 | 36.1 | 37.5
35.8 | 37.7 | 37.7 | 38.7
37.2 | 38.6 | 38.7 | 39.6
37.5 | 39.9 | 39 | 39.9
38.1 | 42.1 | 40.1 | 40.7
38.3 | 42.8 | 41.2 | 42.1
38.3 | 42.6 | 43 | 43.8
39.2 | 42.5 | 44.5 | 44.9
40.9 | 43.1 | 44.9 | 45.1
41.5 | 43.1 | 44.6 | 45.1
41.5 | 43 | 43.9 | 45.1
43.4 | 42.9 | 43.5 | 44.5
43.2 | 42.8 | 43.5 | 45.5
42.4 | 42.6 | 44.5 | 45.4
43 | 40.9 | 43.5 | 41.7
44.9 | 36.9 | 43 | 36.8
45.3 | 33.5 | 38.8 | 32.6
45.1 | 31.2 | 34.2 | 31
41.7 | 29.6 | 32.3 | 30.4
36 | 28.4 | 31.9 | 28.7
34.3 | 27.6 | 31.5 | 27.2
32.2 | 27.4 | 30.3 | 26.8
30 | 26.8 | 28.6 | 25.3
27.9 | 25.1 | 27.2 | 23.5
25.2 | 23.4 | 26.8 | 22.3
22.5 | 22 | 24.2 | 21.1
21.7 | 20.9 | 22.4 | 20.2
22 | 20.4 | 21.1 | 20.2
21.2 | 20.1 | 20.5 | 20.6
21.1 | 20.1 | 20.4 | 21
21.2 | 20.6 | 20.6 | 21.1
21.3 | 21.4 | 20.8 | 21.1
21.2 | 22.1 | 21.4 | 23.1
21.3 | 22.2 | 22.1 | 23.9
21.3 | 23.6 | 22.3 | 23.9
21.2 | 25.3 | 22.8 | 25.3
21.1 | 26.9 | 28 | 26.5
24.6 | 28.3 | 30.9 | 26.8
27.1 | 29.5 | 30.9 | 27.2
27.4 | 29.8 | 31.5 | 28
27.7 | 31.5 | 32.3 | 28.9
28.7 | 33.4 | 33.2 | 30.1
29.7 | 35 | 34.5 | 31.7
30.9 | 36.7 | 36.1 | 32.2
31.9 | 37.8 | 37.1 | 33.3
32.7 | 36.7 | 36.4 | 35.1
34 | 33.8 | 34.1 | 34.7
35.6 | 31.1 | 33.3 | 32.8
36.5 | 29.4 | 31.4 | 32.1
34.5 | 28.4 | 28.6 | 30.3
32 | 28.3 | 27.6 | 28
31.3 | 28.2 | 28 | 27.9
29.9 | 28.3 | 29 | 28.7
28.7 | 29.5 | 30.9 | 29.8
29.7 | 32.1 | 33.1 | 32.1
30.5 | 35.4 | 35.5 | 34.9
31.5 | 39.1 | 37.9 | 35.7
32.8 | 42.6 | 40.1 | 37.3
34.1 | 43.9 | 41.2 | 40.8
36.6 | 43.7 | 41.3 | 43.6
40.8 | 42.4 | 41.2 | 43.8
43.2 | 40.8 | 40.8 | 42.4
43.7 | 39.5 | 40.5 | 40.5
43.4 | 38.9 | 40 | 39.3
43.3 | 38.9 | 39.4 | 39
42 | 39.1 | 38.8 | 38.4
39.2 | 39 | 37.8 | 38.1
37.7 | 38.7 | 37.3 | 38
37.3 | 38.8 | 37.5 | 37.9
36.8 | 38.9 | 37.1 | 38.3
36.3 | 38.9 | 34.1 | 37.6
36.5 | 37.9 | 30.2 | 34.8
37.6 | 34 | 28.4 | 33.8
38.2 | 30.5 | 27.9 | 31
35.8 | 29.1 | 27.7 | 28.1
32.2 | 29.5 | 27.9 | 27.6
31.1 |  | 29.4 | 27.7
30.9

## Lap 1 data
DATE | TIME | CO2 | CO | CO | NO | NO2 | THC |  | O2 | Dry-to-Wet Correction Factor | Wet CO2 | Wet CO | Wet NO | Wet NO2 | Wet NOx | Wet kNO | Wet kNO2 | Wet kNOx | Wet HC | Wet CH4 | Wet NMHC | Wet AVL MSS | Wet O2 | Power Supply Voltage | Sample Pump Pressure | Drain Pump 1 Pressure | Drain Pump 2 Pressure | Relative Humidity | Absolute Humidity | Volume Humidity | Local Ambient Pressure | Local Ambient Temperature | Auxiliary Temperature | CJC Temperature | Heated Filter Temperature | External Line Temperature | Chiller Temperature | THC Oven Temperature | Not Available | Quality | Time | Latitude | Longitude | Altitude | Ground Speed | Number of satellites in view | Number of satellites in use | Satellites used PRN | Horizontal DoP | Vertical DoP | Position DoP | Air/Fuel Ratio at stoichiometry | Air/Fuel Ratio of Sample | Lambda | Humidity of Exhaust | Instantaneous Fuel Specific CO2 | Instantaneous Fuel Specific CO | Instantaneous Fuel Specific NO | Instantaneous Fuel Specific NO2 | Instantaneous Fuel Specific NOx | Corrected Instantaneous Fuel Specific NO | Corrected Instantaneous Fuel Specific NO2 | Corrected Instantaneous Fuel Specific NOx | Instantaneous Fuel Specific HC | Instantaneous Fuel Specific CH4 | Instantaneous Fuel Specific NMHC | Instantaneous Fuel Specific AVL MSS | Instantaneous Fuel Specific O2 | External Analog Input 1 | External Analog Input 2 | External Analog Input 3 | fuel flow | fuel temp | Fuel Flow |  | CO2 | CO | NO | HC | Total Emissions | CO2 | CO | NO | HC | Total Emissions
sDATE | sTIME | iAMBII_CO2 | iAMBII_CO | iAMBII_COPPM | iNDUV_NO | iNDUV_NO2 | iFID_THC | iFID2_CH4 | iAMBII_O2 | Kw | iCO2zw | iCOzw | iNOzw | iNO2zw | iNOxzw | ikNOzw | ikNO2zw | ikNOxzw | iHCzw | iCH4zw | iNMHCzw | iAVLMSSzw | iO2zw | iSCB_PSV | iSCB_SPP | iSCB_DP1P | iSCB_DP2P | iSCB_RH | iHum_Abs | iHum_Vol | iSCB_LAP | iSCB_LAT | iSCB_ET | iSCB_CJCT | iSCB_FT | iSCB_ELT | iSCB_CT | iFID_OT | iFID2_OT | sGPS_QUAL | sGPS_TIME | iGPS_LAT | iGPS_LON | iGPS_ALT | iGPS_GROUND_SPEED | sGPS_NUMSATINVIEW | sGPS_NUMSATINUSE | sGPS_PRNSATUSED | iGPS_HDoP | iGPS_VDoP | iGPS_PDoP | AF_Stoich | AF_Calc | Lambda | H2O_exh | iCALCRT_CO2fs | iCALCRT_COfs | iCALCRT_NOfs | iCALCRT_NO2fs | iCALCRT_NOxfs | iCALCRT_kNOfs | iCALCRT_kNO2fs | iCALCRT_kNOxfs | iCALCRT_HCfs | iCALCRT_CH4fs | iCALCRT_NMHCfs | iCALCRT_AVLMSSfs | iCALCRT_O2fs | iSCB_EAI1 | iSCB_EAI2 | iSCB_EAI3 | iEAI1_XF | iEAI3_XF | [6 empty] | (CO+HC+NO) |  |  |  |  | (CO+HC+NO)
mm/dd/yyyy | hh:mm:ss.xxx | % | % | ppm | ppm | ppm | ppmC |  | % |  | % | % | ppm | ppm | ppm | ppm | ppm | ppm | ppmC | ppmC | ppmC | mg/m3 | % | Vdc | mbar | mbar | mbar | % | grains/lb dry air | % | mbar | deg C | deg C | deg C | deg C | deg C | deg C | deg C | n/a |  | hhmmss.sss | deg | deg | m | mph | [9 empty] | % | g/kg fuel | g/kg fuel | g/kg fuel | g/kg fuel | g/kg fuel | g/kg fuel | g/kg fuel | g/kg fuel | g/kg fuel | g/kg fuel | g/kg fuel | g/kg fuel | g/kg fuel | Vdc | Vdc | Vdc | Liter per hour | deg C | Gal/hr |  | g/hr | g/hr | g/hr | g/hr | g/hr | g/mile | g/mile | g/mile | g/mile | g/mile
Cells 79-263
Average |  | 13.5472 | 0.89845 | 8984.4611 | 43.8973 | -0.48571 | 19076.6231 | #DIV/0! | 1.3556 | 0.86194 | 11.6831 | 0.76035 | 37.5837 | 0 | 37.5837 | 29.2728 | 0 | 29.2741 | 19076.6198 | #DIV/0! | #DIV/0! | 0 | 1.1615 | 11.9211 | 849.415 | 831.8707 | 852.3469 | 41.9401 | 15.9496 | 0.36537 | 989.9932 | 4.9122 | 66.034 | 37 | 190.7857 | 169.3782 | 4.0068 | 174.2306 | #DIV/0! | 1.7687 | 0.72726 | 47.1615 | -88.4875 | 313.7755 | 31.2816 | 11.966 | 9.5646 | #DIV/0! | 1.6579 | 1.5198 | 2.6072 | 14.687 | 13.3273 | 0.90735 | 16.0466 | 2594.4029 | 99.8943 | 0.84267 | 0 | 0.84267 | 0.65682 | 0 | 0.65682 | 128.9192 | #DIV/0! | #DIV/0! | #DIV/0! | 181.6722 | 0.082508 | -5 | 0.0055136 | 2.0163 | #DIV/0! | 0.41876 |  | 2834.0765 | 314.9087 | 0.85197 | 119.3246 | 577.0281 | 115.2515 | 12.8062 | 0.034647 | 4.8525 | 17.6933
Min |  | 7.78 | 0.003 | 30 | 9.4 | -1.1 | 1068.6 | 0 | 0 | 0.8279 | 6.8181 | 0.0026 | 8.1645 | 0 | 8.2 | 6.2328 | 0 | 6.2 | 1068.5855 | 0 | 0 | 0 | 0 | 11.7 | 843 | 825 | 845 | 22 | 8.6 | 0.2 | 989 | 4 | 57.25 | 37 | 190 | 168 | 3.6 | 174 | 0 | 1 | 0.72641 | 47.1585 | -88.492 | 308.3 | 0.7 | 11 | 7 | 0 | 0.9574 | 1 | 1.8 | 14.687 | 10.46 | 0.71 | 12.548 | 1631.368 | 0.385 | 0.199 | 0 | 0.199 | 0.152 | 0 | 0.152 | 8.5071 | 0 | 0 | 0 | 0 | -0.042749 | -5 | 0.005 | -1.0447 | 0 | -0.276 |  | -2097.159 | -193.1325 | -0.67095 | -254.9578
Max |  | 15.405 | 7.2441 | 72441.3191 | 154.3 | -0.1 | 46080.7 | 0 | 10.3 | 0.8885 | 13.2815 | 5.9978 | 130.2603 | 0 | 130.3 | 99.7632 | 0 | 99.8 | 46080.7 | 0 | 0 | 0 | 9.0267 | 12.4 | 863 | 851 | 865 | 56 | 20.1 | 0.46 | 991 | 6 | 76.25 | 37 | 192 | 171 | 4.7 | 175 | 0 | 2 | 0.7281 | 47.1645 | -88.484 | 318.2 | 46.2 | 12 | 11 | 0 | 2.7 | 2.5 | 3.7 | 14.687 | 16.52 | 1.12 | 20.78 | 3130.848 | 728.988 | 2.74 | 0 | 2.74 | 2.096 | 0 | 2.096 | 361.359 | 0 | 0 | 0 | 1620.81 | 0.65125 | -5 | 0.007 | 15.9149 | 0 | 4.2047 |  | 33304.7154 | 5161.8943 | 14.5741 | 3773.5981
Total | 0:02 | [43 empty] | 1.2773 | [26 empty] | 0.082332 |  | 0.021752 |  | 147.2145 | 16.3578 | 0.044255 | 6.1983 | 22.6003
[74 empty] | 58.7221 | (MPG) | [5 empty] | [Note: Per second g/mile data not valid due to significant vehicle speed lag compared to emissions]
2019-03-07 | 12:26 | 7.78 | 1.5556 | 15555.7785 | 9.5 | -1.1 | 46080.7 |  | 10.3 | 0.8764 | 6.8181 | 1.3633 | 8.3017 | 0 | 8.3 | 6.3375 | 0 | 6.3 | 46080.7 |  |  | 0 | 9.0267 | 11.7 | 863 | 851 | 865 | 22 | 9.06 | 0.21 | 990 | 6 | 76.25 | 37 | 190 | 169 | 3.7 | 175 | n/a | 2 | 17:26 | 47.1592 | -88.4898 | 312.1 | 0.7 | 11 | 11 | 0x5264a904 | 1.7713 | 1.1149 | 2.6 | 14.687 | 14.63 | 1 | 14.106 | 1683.714 | 214.272 | 0.215 | 0 | 0.215 | 0.164 | 0 | 0.164 | 361.359 |  |  |  | 1620.81 | -0.039 | -5 | 0.00575 | -0.95306 |  | -0.2518 |  | -1187.9487 | -151.1802 | -0.11571 | -254.9578
2019-03-07 | 12:26 | 8.918 | 1.4143 | 14143.0089 | 9.4 | -1 | 46080.7 |  | 10.05 | 0.8686 | 7.7458 | 1.2284 | 8.1645 | 0 | 8.2 | 6.2328 | 0 | 6.2 | 46080.7 |  |  | 0 | 8.7317 | 11.8 | 863 | 850 | 864 | 22 | 9.06 | 0.21 | 990 | 6 | 76 | 37 | 190 | 169 | 3.8 | 174.9 | n/a | 2 | 17:26 | 47.1592 | -88.4897 | 312.1 | 4.1 | 11 | 11 | 0x5264a904 | 1.8713 | 1 | 2.6713 | 14.687 | 13.74 | 0.94 | 15.132 | 1800.833 | 181.772 | 0.199 | 0 | 0.199 | 0.152 | 0 | 0.152 | 340.2025 |  |  |  | 1476.051 | -0.03775 | -5 | 0.00525 | -0.92251 |  | -0.24373 | #NAME? | -1229.857 | -124.139 | -0.10381 | -232.3372
2019-03-07 | 12:26 | 9.177 | 1.609 | 16089.9115 | 10.2 | -1 | 46080.7 |  | 9.9 | 0.8647 | 7.935 | 1.3913 | 8.7775 | 0 | 8.8 | 6.7007 | 0 | 6.7 | 46080.7 |  |  | 0 | 8.5604 | 11.7 | 862 | 849 | 863 | 22 | 9.06 | 0.21 | 990 | 6 | 76 | 37 | 190 | 169 | 3.7 | 174.5 | n/a | 2 | 17:26 | 47.1592 | -88.4897 | 311.9 | 6.9 | 11 | 9 | 0x5244a104 | 1.9 | 1 | 2.7 | 14.687 | 13.34 | 0.91 | 15.648 | 1798.07 | 200.655 | 0.208 | 0 | 0.208 | 0.159 | 0 | 0.159 | 331.5823 |  |  |  | 1410.438 | -0.038499 | -5 | 0.005749 | -0.94081 |  | -0.24856 | #NAME? | -1252.3188 | -139.7521 | -0.11074 | -230.9402
2019-03-07 | 12:26 | 9.043 | 2.0421 | 20421.2177 | 12.9 | -1 | 46078.9 |  | 9.8 | 0.8617 | 7.7928 | 1.7597 | 11.1305 | 0 | 11.1 | 8.4971 | 0 | 8.5 | 46078.9 |  |  | 0 | 8.4448 | 11.7 | 862 | 848 | 863 | 22 | 9.06 | 0.21 | 990 | 6 | 76 | 37 | 190 | 169 | 3.7 | 174.2 | n/a | 2 | 17:26 | 47.1592 | -88.4896 | 311.9 | 11.6 | 11 | 10 | 0x5264a104 | 1.9 | 1.2139 | 2.8426 | 14.687 | 13.05 | 0.89 | 16.048 | 1737.572 | 249.728 | 0.26 | 0 | 0.26 | 0.198 | 0 | 0.198 | 326.2588 |  |  |  | 1369.094 | -0.042749 | -5 | 0.006 | -1.0447 |  | -0.276 | #NAME? | -1343.7885 | -193.1325 | -0.15313 | -252.3192
2019-03-07 | 12:26 | 8.903 | 1.8138 | 18137.8626 | 17.6 | -1 | 46080.1 |  | 9.61 | 0.865 | 7.7009 | 1.5689 | 15.2497 | 0 | 15.2 | 11.6224 | 0 | 11.6 | 46080.1 |  |  | 0 | 8.3087 | 11.8 | 861 | 846 | 862 | 22 | 8.6 | 0.2 | 990 | 5.3 | 76 | 37 | 190 | 169 | 3.8 | 174 | n/a | 2 | 17:26 | 47.1591 | -88.4895 | 312 | 16.3 | 11 | 10 | 0x5264a104 | 1.9713 | 1.5139 | 3.0426 | 14.687 | 13.37 | 0.91 | 15.612 | 1752.157 | 227.19 | 0.363 | 0 | 0.363 | 0.277 | 0 | 0.277 | 332.9323 |  |  |  | 1374.554 | -0.041 | -5 | 0.00525 | -1.0019 |  | -0.26471 | #NAME? | -1299.6344 | -168.5145 | -0.20546 | -246.9472
2019-03-07 | 12:26 | 8.842 | 1.2946 | 12945.5481 | 28.6 | -1 | 46080.4 |  | 9.25 | 0.8703 | 7.6945 | 1.1266 | 24.8495 | 0 | 24.8 | 18.9595 | 0 | 19 | 46080.4 |  |  | 0 | 8.0516 | 11.7 | 861 | 844 | 862 | 22 | 8.9 | 0.2 | 990 | 5.8 | 75.25 | 37 | 190 | 169 | 3.7 | 174 | n/a | 2 | 17:26 | 47.1591 | -88.4894 | 312.2 | 20.6 | 12 | 10 | 0x5264a104 | 2 | 1.6 | 3.1 | 14.687 | 13.93 | 0.95 | 14.908 | 1809.363 | 168.615 | 0.612 | 0 | 0.612 | 0.467 | 0 | 0.467 | 344.0935 |  |  |  | 1376.658 | -0.04075 | -5 | 0.00575 | -0.99583 |  | -0.2631 | #NAME? | -1333.8845 | -124.305 | -0.34428 | -253.6699
2019-03-07 | 12:26 | 8.704 | 1.4766 | 14766.2963 | 49.7 | -1 | 46080.6 |  | 8.91 | 0.8697 | 7.5696 | 1.2842 | 43.2112 | 0 | 43.2 | 32.9874 | 0 | 33 | 46080.5778 |  |  | 0 | 7.7459 | 11.7 | 860 | 844 | 861 | 22 | 9.06 | 0.21 | 990 | 6 | 75 | 37 | 190 | 169.8 | 3.7 | 174 | n/a | 2 | 17:26 | 47.159 | -88.4892 | 312.2 | 24.6 | 12 | 9 | 0x5260a104 | 2 | 1.7426 | 3.1713 | 14.687 | 13.86 | 0.94 | 14.987 | 1775.653 | 191.729 | 1.062 | 0 | 1.062 | 0.81 | 0 | 0.81 | 343.2563 |  |  |  | 1321.168 | 0.1165 | -5 | 0.00525 | 2.847 |  | 0.75217 | #NAME? | 3742.3861 | 404.0902 | 1.7072 | 723.4508
2019-03-07 | 12:26 | 8.836 | 2.6028 | 26028.3892 | 82.4 | -1 | 46080.6 |  | 8.55 | 0.8581 | 7.5825 | 2.2335 | 70.6997 | 0 | 70.7 | 53.9721 | 0 | 54 | 46080.6 |  |  | 0 | 7.3393 | 11.7 | 859 | 842 | 860 | 22 | 9.06 | 0.21 | 990 | 6 | 75 | 37 | 190 | 169.3 | 3.7 | 174 | n/a | 2 | 17:26 | 47.159 | -88.4891 | 312 | 28.6 | 12 | 10 | 0x5264a104 | 2 | 1.8 | 3.2 | 14.687 | 12.7 | 0.87 | 16.537 | 1659.679 | 311.152 | 1.621 | 0 | 1.621 | 1.237 | 0 | 1.237 | 320.29 |  |  |  | 1168.058 | 0.65125 | -5 | 0.005 | 15.9149 |  | 4.2047 | #NAME? | 19554.0339 | 3665.9358 | 14.5741 | 3773.5981
2019-03-07 | 12:26 | 9.225 | 2.9936 | 29935.8852 | 103.9 | -1 | 46079.8 |  | 8.31 | 0.8513 | 7.8539 | 2.5485 | 88.4273 | 0 | 88.4 | 67.5804 | 0 | 67.6 | 46079.8 |  |  | 0 | 7.0743 | 11.7 | 857 | 840 | 858 | 22.8 | 9.37 | 0.22 | 990 | 6 | 75 | 37 | 190 | 169 | 3.7 | 174 | n/a | 2 | 17:26 | 47.1589 | -88.4889 | 311.8 | 32.5 | 12 | 9 | 0x5260a104 | 1.5722 | 1.8 | 2.6296 | 14.687 | 12.11 | 0.82 | 17.462 | 1651.748 | 341.135 | 1.948 | 0 | 1.948 | 1.488 | 0 | 1.488 | 307.7371 |  |  |  | 1081.774 | 0.47825 | -5 | 0.00575 | 11.6872 |  | 3.0878 | #NAME? | 14291.0217 | 2951.5203 | 12.8743 | 2662.5596
2019-03-07 | 12:26 | 10.123 | 2.0408 | 20408.1401 | 122.7 | -1 | 46080.4 |  | 7.95 | 0.8532 | 8.6377 | 1.7413 | 104.7005 | 0 | 104.7 | 79.9085 | 0 | 79.9 | 46080.4045 |  |  | 0 | 6.7852 | 11.8 | 858 | 841 | 859 | 23 | 8.99 | 0.21 | 990 | 5.3 | 75 | 37 | 190 | 169 | 3.8 | 174 | n/a | 2 | 17:26 | 47.1589 | -88.4887 | 311.7 | 36.9 | 12 | 9 | 0x5260a104 | 1.4 | 1.8713 | 2.4 | 14.687 | 12.27 | 0.84 | 17.201 | 1819.445 | 233.449 | 2.31 | 0 | 2.31 | 1.763 | 0 | 1.763 | 308.2274 |  |  |  | 1039.208 | 0.28 | -5 | 0.00525 | 6.8425 |  | 1.8078 | #NAME? | 9216.4037 | 1182.5366 | 8.9305 | 1561.3267
2019-03-07 | 12:26 | 11.305 | 1.6668 | 16667.5348 | 138.4 | -1 | 46080.5 |  | 7.51 | 0.8476 | 9.5823 | 1.4128 | 117.2892 | 0 | 117.3 | 89.4664 | 0 | 89.5 | 46080.5 |  |  | 0 | 6.3675 | 11.8 | 857 | 840 | 859 | 23 | 8.83 | 0.2 | 990 | 5 | 75 | 37 | 190 | 169.8 | 3.9 | 174 | n/a | 2 | 17:26 | 47.1589 | -88.4884 | 311.5 | 40.3 | 12 | 9 | 0x5260a104 | 1.4713 | 2.1139 | 2.6139 | 14.687 | 11.8 | 0.8 | 17.975 | 1938.526 | 181.911 | 2.485 | 0 | 2.485 | 1.895 | 0 | 1.895 | 296.0266 |  |  |  | 936.636 | 0.11675 | -5 | 0.005 | 2.8531 |  | 0.75378 | #NAME? | 4094.426 | 384.2203 | 4.0025 | 625.2477
2019-03-07 | 12:26 | 12.24 | 1.1636 | 11635.7143 | 147.9 | -1 | 46080.6 |  | 7.05 | 0.845 | 10.3432 | 0.9833 | 124.9521 | 0 | 125 | 95.5783 | 0 | 95.6 | 46080.6 |  |  | 0 | 5.9593 | 11.7 | 857 | 839 | 858 | 23.8 | 9.61 | 0.22 | 990 | 5.8 | 74.25 | 37 | 190 | 170 | 3.8 | 174 | n/a | 1 | 17:26 | 47.1589 | -88.4881 | 311.3 | 42.9 | 12 | 9 | 0x5260a104 | 1.6426 | 1.3444 | 2.8426 | 14.687 | 11.6 | 0.79 | 18.338 | 2048.843 | 123.965 | 2.592 | 0 | 2.592 | 1.983 | 0 | 1.983 | 289.8579 |  |  |  | 858.312 | 0.16125 | -5 | 0.005 | 3.9405 |  | 1.0411 | #NAME? | 5976.8581 | 361.6291 | 5.7848 | 845.5697
2019-03-07 | 12:26 | 12.53 | 0.5695 | 5695.0586 | 153.6 | -0.9 | 46080.6 |  | 6.71 | 0.8481 | 10.6264 | 0.483 | 130.2603 | 0 | 130.3 | 99.6611 | 0 | 99.7 | 46080.6 |  |  | 0 | 5.6893 | 11.8 | 857 | 839 | 859 | 24.8 | 9.67 | 0.22 | 990 | 5.3 | 74 | 37 | 190 | 170 | 3.9 | 174 | n/a | 1 | 17:26 | 47.1589 | -88.4879 | 311.1 | 44.2 | 12 | 9 | 0x5260a104 | 1.7713 | 1.1426 | 2.9 | 14.687 | 11.85 | 0.81 | 17.91 | 2134.095 | 61.738 | 2.74 | 0 | 2.74 | 2.096 | 0 | 2.096 | 293.8735 |  |  |  | 830.779 | 0.212 | -5 | 0.005 | 5.1807 |  | 1.3688 | #NAME? | 8184.9142 | 236.7843 | 8.0388 | 1127.0957
2019-03-07 | 12:26 | 13.625 | 0.2226 | 2226.1897 | 154.3 | -0.9 | 46074.1 |  | 6.3 | 0.8429 | 11.4845 | 0.1876 | 130.0428 | 0 | 130 | 99.7632 | 0 | 99.8 | 46074.1 |  |  | 0 | 5.3071 | 11.7 | 858 | 840 | 860 | 25.8 | 10.42 | 0.24 | 990 | 5.8 | 74 | 37 | 190 | 170 | 3.8 | 174 | n/a | 1 | 17:26 | 47.1589 | -88.4876 | 311.1 | 45.5 | 12 | 9 | 0x5260a104 | 1.8 | 1.2 | 2.9 | 14.687 | 11.45 | 0.78 | 18.638 | 2226.606 | 23.155 | 2.64 | 0 | 2.64 | 2.026 | 0 | 2.026 | 283.6621 |  |  |  | 748.143 | 0.09525 | -5 | 0.005 | 2.3277 |  | 0.61497 | #NAME? | 3836.8331 | 39.9001 | 3.4912 | 488.7996
2019-03-07 | 12:26 | 14.499 | 0.1334 | 1333.9068 | 154.2 | -0.9 | 46071.8 |  | 5.82 | 0.8372 | 12.1396 | 0.1117 | 129.1424 | 0 | 129.1 | 98.9801 | 0 | 99 | 46071.8 |  |  | 0 | 4.8714 | 11.8 | 859 | 840 | 861 | 26 | 10.16 | 0.23 | 990 | 5.3 | 74 | 37 | 190.8 | 170 | 3.9 | 174 | n/a | 1 | 17:26 | 47.1589 | -88.4873 | 311 | 46.2 | 12 | 9 | 0x5260a104 | 1.8 | 1.4852 | 3.1139 | 14.687 | 11.03 | 0.75 | 19.44 | 2272.604 | 13.307 | 2.532 | 0 | 2.532 | 1.94 | 0 | 1.94 | 273.8854 |  |  |  | 663.089 | 0.012 | -5 | 0.00575 | 0.29325 |  | 0.077477 | #NAME? | 493.3664 | 2.8889 | 0.42116 | 59.4586
2019-03-07 | 12:26 | 14.473 | 0.5792 | 5791.511 | 145.6 | -0.9 | 46068.1 |  | 5.4 | 0.8335 | 12.0635 | 0.4827 | 121.3312 | 0 | 121.3 | 93.0284 | 0 | 93 | 46068.1 |  |  | 0 | 4.5 | 11.7 | 858 | 841 | 861 | 26.8 | 10.27 | 0.24 | 991 | 5 | 74 | 37 | 191 | 170 | 3.9 | 174 | n/a | 1 | 17:26 | 47.1589 | -88.487 | 311 | 45 | 12 | 8 | 0x5240a104 | 1.9425 | 1.8137 | 3.3425 | 14.687 | 10.77 | 0.73 | 19.975 | 2219.476 | 56.527 | 2.338 | 0 | 2.338 | 1.792 | 0 | 1.792 | 269.1474 |  |  |  | 601.986 | -0.01775 | -5 | 0.006 | -0.43377 |  | -0.1146 | #NAME? | -712.7114 | -18.1518 | -0.57544 | -86.4278
2019-03-07 | 12:26 | 13.517 | 0.7174 | 7173.9693 | 133.8 | -0.9 | 46067.5 |  | 4.82 | 0.8393 | 11.3442 | 0.6021 | 112.2763 | 0 | 112.3 | 86.2044 | 0 | 86.2 | 46067.5 |  |  | 0 | 4.0436 | 11.9 | 856 | 839 | 860 | 27.8 | 10.65 | 0.24 | 991 | 5 | 74 | 37 | 191 | 170 | 4 | 174 | n/a | 1 | 17:26 | 47.1589 | -88.4868 | 310.7 | 43.3 | 12 | 8 | 0x5240a104 | 2 | 2.1138 | 3.5425 | 14.687 | 11.18 | 0.76 | 19.152 | 2162.967 | 73.066 | 2.242 | 0 | 2.242 | 1.721 | 0 | 1.721 | 278.9231 |  |  |  | 560.592 | -0.01925 | -5 | 0.00675 | -0.47042 |  | -0.12429 | #NAME? | -753.2606 | -25.4455 | -0.59934 | -97.1359
2019-03-07 | 12:26 | 12.521 | 0.4502 | 4501.8874 | 121.7 | -0.8 | 46069.2 |  | 4.2 | 0.8491 | 10.6315 | 0.3823 | 103.3526 | 0 | 103.4 | 79.3805 | 0 | 79.4 | 46069.2 |  |  | 0 | 3.57 | 12.2 | 854 | 837 | 859 | 28 | 10.75 | 0.25 | 991 | 5 | 74 | 37 | 191 | 170.8 | 4.2 | 174 | n/a | 1 | 17:26 | 47.1589 | -88.4866 | 310.2 | 40.2 | 12 | 8 | 0x5240a104 | 2 | 2.2713 | 3.6 | 14.687 | 11.94 | 0.81 | 17.77 | 2148.389 | 49.165 | 2.187 | 0 | 2.187 | 1.68 | 0 | 1.68 | 295.6242 |  |  |  | 524.545 | -0.015 | -5 | 0.00625 | -0.36656 |  | -0.096846 | #NAME? | -583.001 | -13.3417 | -0.4559 | -80.2225
2019-03-07 | 12:26 | 13.684 | 0.1343 | 1343.4142 | 111.9 | -0.8 | 45991 |  | 3.71 | 0.8433 | 11.5393 | 0.1133 | 94.386 | 0 | 94.4 | 72.5692 | 0 | 72.6 | 45991.025 |  |  | 0 | 3.1322 | 12.2 | 851 | 834 | 856 | 28.7 | 11.04 | 0.25 | 991 | 5 | 74 | 37 | 191 | 171 | 4.3 | 174 | n/a | 1 | 17:26 | 47.1588 | -88.4864 | 310 | 36.1 | 12 | 8 | 0x5240a104 | 2 | 2.3 | 3.6 | 14.687 | 11.48 | 0.78 | 18.585 | 2241.078 | 14.003 | 1.92 | 0 | 1.92 | 1.476 | 0 | 1.476 | 283.6371 |  |  |  | 442.307 | -0.009504 | -5 | 0.005251 | -0.23227 |  | -0.061365 | #NAME? | -385.3456 | -2.4078 | -0.25379 | -48.7704
2019-03-07 | 12:26 | 14.496 | 0.0632 | 631.6532 | 113.1 | -0.8 | 42003.3 |  | 3.55 | 0.8417 | 12.201 | 0.0532 | 95.185 | 0 | 95.2 | 73.2854 | 0 | 73.3 | 42003.2536 |  |  | 0 | 2.9902 | 12.3 | 849 | 832 | 854 | 29.7 | 11.42 | 0.26 | 991 | 5 | 74 | 37 | 191.7 | 171 | 4.4 | 174 | n/a | 1 | 17:26 | 47.1588 | -88.4862 | 310.1 | 32 | 12 | 8 | 0x5240a104 | 2 | 2.3 | 3.6 | 14.687 | 11.36 | 0.77 | 18.809 | 2340.313 | 6.491 | 1.912 | 0 | 1.912 | 1.472 | 0 | 1.472 | 255.8435 |  |  |  | 417.041 | -0.005751 | -5 | 0.005 | -0.14053 |  | -0.037129 | #NAME? | -243.4799 | -0.67531 | -0.15314 | -26.6173
2019-03-07 | 12:26 | 14.979 | 0.0591 | 591.3306 | 122.5 | -0.8 | 39147.7 |  | 3.32 | 0.8409 | 12.5963 | 0.0497 | 102.9784 | 0 | 103 | 79.3134 | 0 | 79.3 | 39147.7183 |  |  | 0 | 2.7879 | 12.3 | 848 | 831 | 855 | 30 | 11.52 | 0.26 | 991 | 5 | 74 | 37 | 192 | 171 | 4.5 | 174 | n/a | 1 | 17:26 | 47.1588 | -88.4861 | 310.2 | 30.5 | 12 | 8 | 0x5240a104 | 2.0713 | 2.3713 | 3.6713 | 14.687 | 11.3 | 0.77 | 18.917 | 2400.588 | 6.032 | 2.055 | 0 | 2.055 | 1.583 | 0 | 1.583 | 236.9164 |  |  |  | 386.319 | -0.00575 | -5 | 0.005 | -0.14052 |  | -0.037124 | #NAME? | -249.7188 | -0.62747 | -0.16467 | -24.645
2019-03-07 | 12:26 | 14.071 | 0.0688 | 687.6768 | 126.2 | -0.8 | 35889.1 |  | 2.9 | 0.8506 | 11.9687 | 0.0585 | 107.368 | 0 | 107.4 | 82.7808 | 0 | 82.8 | 35889.0682 |  |  | 0 | 2.4695 | 12.3 | 850 | 833 | 857 | 30.8 | 11.81 | 0.27 | 991 | 5 | 74 | 37 | 192 | 171 | 4.6 | 174 | n/a | 1 | 17:26 | 47.1587 | -88.4859 | 310.2 | 30.8 | 12 | 8 | 0x5240a104 | 2.1 | 2.4713 | 3.6287 | 14.687 | 12.07 | 0.82 | 17.565 | 2419.323 | 7.525 | 2.273 | 0 | 2.273 | 1.752 | 0 | 1.752 | 230.3681 |  |  |  | 362.957 | -0.009 | -5 | 0.005 | -0.21994 |  | -0.058108 | #NAME? | -393.9144 | -1.2252 | -0.28526 | -37.5086
2019-03-07 | 12:26 | 13.556 | 0.0555 | 555.4876 | 120.5 | -0.8 | 33638.2 |  | 2.41 | 0.8566 | 11.6131 | 0.0476 | 103.2688 | 0 | 103.3 | 79.7316 | 0 | 79.7 | 33638.1765 |  |  | 0 | 2.0661 | 12.4 | 850 | 833 | 856 | 31.8 | 12.19 | 0.28 | 991 | 5 | 74 | 37 | 192 | 171 | 4.7 | 174 | n/a | 1 | 17:26 | 47.1586 | -88.4857 | 310.3 | 30.8 | 12 | 8 | 0x5240a104 | 2.1 | 2.5 | 3.6 | 14.687 | 12.6 | 0.86 | 16.734 | 2440.121 | 6.364 | 2.272 | 0 | 2.272 | 1.754 | 0 | 1.754 | 224.4443 |  |  |  | 315.656 | -0.00625 | -5 | 0.005 | -0.15274 |  | -0.040353 | #NAME? | -275.9038 | -0.71958 | -0.19832 | -25.3779
2019-03-07 | 12:26 | 14.747 | 0.2533 | 2532.8694 | 110.9 | -0.7 | 32658.8 |  | 2.05 | 0.8469 | 12.4896 | 0.2145 | 93.8851 | 0 | 93.9 | 72.588 | 0 | 72.6 | 32658.777 |  |  | 0 | 1.738 | 12.3 | 849 | 833 | 855 | 32.8 | 12.58 | 0.29 | 991 | 5 | 73.25 | 37 | 192 | 171 | 4.6 | 174 | n/a | 1 | 17:26 | 47.1586 | -88.4856 | 310.3 | 28.8 | 12 | 8 | 0x5240a104 | 2.1 | 2.5 | 3.6 | 14.687 | 11.78 | 0.8 | 18.071 | 2468.526 | 26.986 | 1.943 | 0 | 1.943 | 1.502 | 0 | 1.502 | 204.9751 |  |  |  | 249.769 | -0.008 | -5 | 0.005 | -0.1955 |  | -0.051651 | #NAME? | -357.2664 | -3.9056 | -0.21738 | -29.6658
2019-03-07 | 12:26 | 14.779 | 0.7185 | 7184.9082 | 102 | -0.7 | 31333.7 |  | 2 | 0.8439 | 12.4716 | 0.6063 | 86.0868 | 0 | 86.1 | 66.582 | 0 | 66.6 | 31333.7229 |  |  | 0 | 1.6878 | 12.3 | 848 | 832 | 854 | 33 | 12.67 | 0.29 | 991 | 5 | 73 | 37 | 192 | 171 | 4.5 | 174 | n/a | 1 | 17:26 | 47.1585 | -88.4855 | 310.3 | 25.4 | 12 | 8 | 0x5240a104 | 1.6722 | 2.0722 | 2.7444 | 14.687 | 11.54 | 0.79 | 18.5 | 2428.174 | 75.134 | 1.755 | 0 | 1.755 | 1.358 | 0 | 1.358 | 193.724 |  |  |  | 238.929 | -0.0105 | -5 | 0.005 | -0.25659 |  | -0.067792 | #NAME? | -461.2475 | -14.2722 | -0.25796 | -36.7991
2019-03-07 | 12:26 | 14.154 | 1.1176 | 11176.2119 | 92.5 | -0.7 | 29750.8 |  | 2 | 0.8465 | 11.9804 | 0.946 | 78.3005 | 0 | 78.3 | 60.6235 | 0 | 60.6 | 29750.8045 |  |  | 0 | 1.6929 | 12.4 | 847 | 831 | 854 | 33.8 | 12.96 | 0.3 | 991 | 5 | 73 | 37 | 192 | 171 | 4.6 | 174 | n/a | 1 | 17:26 | 47.1585 | -88.4854 | 310.3 | 23.9 | 12 | 8 | 0x5240a104 | 1.5 | 1.9 | 2.4 | 14.687 | 11.75 | 0.8 | 18.139 | 2378.085 | 119.518 | 1.628 | 0 | 1.628 | 1.26 | 0 | 1.26 | 187.5294 |  |  |  | 244.338 | -0.00875 | -5 | 0.005 | -0.21383 |  | -0.056493 | #NAME? | -376.4434 | -18.9193 | -0.19945 | -29.6853
2019-03-07 | 12:26 | 12.751 | 0.6858 | 6858.3949 | 81.1 | -0.7 | 27893.4 |  | 1.81 | 0.8624 | 10.9962 | 0.5915 | 69.9396 | 0 | 69.9 | 54.2261 | 0 | 54.2 | 27893.4 |  |  | 0 | 1.5603 | 12.3 | 849 | 833 | 856 | 34.8 | 13.35 | 0.31 | 991 | 5 | 73 | 37 | 192 | 171 | 4.5 | 174 | n/a | 1 | 17:26 | 47.1585 | -88.4852 | 310.4 | 23.7 | 12 | 8 | 0x5240a104 | 1.5713 | 1.9713 | 2.5426 | 14.687 | 13.17 | 0.9 | 15.959 | 2414.831 | 82.668 | 1.608 | 0 | 1.608 | 1.247 | 0 | 1.247 | 194.5167 |  |  |  | 249.138 | -0.011 | -5 | 0.005 | -0.26881 |  | -0.07102 | #NAME? | -480.5568 | -16.4511 | -0.24816 | -38.7093
2019-03-07 | 12:26 | 12.754 | 0.2517 | 2517.453 | 72.6 | -0.7 | 26010.2 |  | 1.55 | 0.8679 | 11.0691 | 0.2185 | 63.0221 | 0 | 63 | 48.9315 | 0 | 48.9 | 26010.1776 |  |  | 0 | 1.3455 | 12.4 | 852 | 836 | 859 | 35.8 | 13.73 | 0.32 | 991 | 5 | 73 | 37 | 192 | 171 | 4.6 | 174 | n/a | 1 | 17:26 | 47.1585 | -88.4851 | 310.3 | 23.8 | 12 | 8 | 0x5240a104 | 1.6 | 2 | 2.6 | 14.687 | 13.75 | 0.94 | 15.22 | 2516.575 | 31.616 | 1.5 | 0 | 1.5 | 1.165 | 0 | 1.165 | 187.7821 |  |  |  | 222.416 | -0.0105 | -5 | 0.005 | -0.25659 |  | -0.067792 | #NAME? | -478.0399 | -6.0057 | -0.2213 | -35.6704
2019-03-07 | 12:26 | 13.35 | 0.0766 | 766.0881 | 67.8 | -0.7 | 24857.5 |  | 1.31 | 0.8659 | 11.5591 | 0.0663 | 58.7141 | 0 | 58.7 | 45.6992 | 0 | 45.7 | 24857.4646 |  |  | 0 | 1.1315 | 12.3 | 852 | 835 | 858 | 37.5 | 14.41 | 0.33 | 991 | 5 | 73 | 37 | 192 | 171 | 4.5 | 174 | n/a | 1 | 17:26 | 47.1585 | -88.4849 | 310.1 | 23.3 | 12 | 8 | 0x5240a104 | 1.6 | 2.0713 | 2.6713 | 14.687 | 13.54 | 0.92 | 15.493 | 2586.414 | 9.447 | 1.376 | 0 | 1.376 | 1.071 | 0 | 1.071 | 176.6218 |  |  |  | 184.095 | -0.01075 | -5 | 0.005 | -0.2627 |  | -0.069406 | #NAME? | -503.0033 | -1.8372 | -0.20829 | -34.3492
2019-03-07 | 12:26 | 13.047 | 0.0295 | 294.6826 | 66.9 | -0.7 | 23700.9 |  | 1.3 | 0.8695 | 11.3453 | 0.0256 | 58.1424 | 0 | 58.1 | 45.3341 | 0 | 45.3 | 23700.9443 |  |  | 0 | 1.1304 | 12.3 | 853 | 836 | 858 | 38.8 | 14.89 | 0.34 | 991 | 5 | 72.25 | 37 | 192 | 171 | 4.5 | 174 | n/a | 1 | 17:27 | 47.1585 | -88.4848 | 310 | 21 | 12 | 8 | 0x5240a104 | 1.6 | 2.1 | 2.7 | 14.687 | 13.95 | 0.95 | 15.002 | 2607.159 | 3.748 | 1.399 | 0 | 1.399 | 1.091 | 0 | 1.091 | 172.9542 |  |  |  | 188.881 | -0.014 | -5 | 0.005 | -0.34213 |  | -0.09039 | #NAME? | -660.3305 | -0.94928 | -0.27632 | -43.8051
2019-03-07 | 12:27 | 13.931 | 0.02 | 199.9664 | 65.3 | -0.7 | 23102.9 |  | 1.4 | 0.8635 | 12.029 | 0.0173 | 56.3866 | 0 | 56.4 | 44.0273 | 0 | 44 | 23102.9214 |  |  | 0 | 1.2089 | 12.4 | 851 | 835 | 857 | 39.8 | 15.27 | 0.35 | 991 | 5 | 72 | 37 | 192 | 171 | 4.6 | 174 | n/a | 1 | 17:27 | 47.1585 | -88.4847 | 309.8 | 19.9 | 12 | 8 | 0x5240a104 | 1.6 | 2.1 | 2.7 | 14.687 | 13.32 | 0.91 | 15.81 | 2645.427 | 2.417 | 1.299 | 0 | 1.299 | 1.014 | 0 | 1.014 | 161.341 |  |  |  | 193.306 | -0.012 | -5 | 0.005 | -0.29325 |  | -0.077477 | #NAME? | -574.3056 | -0.52472 | -0.22013 | -35.0261
2019-03-07 | 12:27 | 14.083 | 0.0128 | 128.3333 | 62.8 | -0.7 | 22630.7 |  | 1.4 | 0.8627 | 12.1499 | 0.0111 | 54.1601 | 0 | 54.2 | 42.3487 | 0 | 42.3 | 22630.6876 |  |  | 0 | 1.2078 | 12.3 | 851 | 835 | 856 | 40.8 | 15.66 | 0.36 | 991 | 5 | 72 | 37 | 192 | 171 | 4.5 | 174 | n/a | 1 | 17:27 | 47.1585 | -88.4846 | 309.8 | 18.6 | 12 | 8 | 0x5240a104 | 1.6 | 2.1 | 2.7 | 14.687 | 13.25 | 0.9 | 15.911 | 2659.479 | 1.542 | 1.241 | 0 | 1.241 | 0.971 | 0 | 0.971 | 157.302 |  |  |  | 192.231 | -0.01475 | -5 | 0.005 | -0.36045 |  | -0.095232 | #NAME? | -709.6643 | -0.41147 | -0.2591 | -41.975
2019-03-07 | 12:27 | 14.796 | 0.0169 | 168.591 | 57.3 | -0.7 | 22682 |  | 1.4 | 0.8573 | 12.6847 | 0.0145 | 49.1032 | 0 | 49.1 | 38.4083 | 0 | 38.4 | 22682.0408 |  |  | 0 | 1.2002 | 12.3 | 850 | 834 | 855 | 41 | 15.75 | 0.36 | 991 | 5 | 72 | 37 | 192 | 170.3 | 4.4 | 174 | n/a | 1 | 17:27 | 47.1585 | -88.4845 | 309.7 | 18.3 | 12 | 8 | 0x5240a104 | 1.7426 | 2.2426 | 2.8426 | 14.687 | 12.73 | 0.87 | 16.643 | 2675.481 | 1.94 | 1.085 | 0 | 1.085 | 0.848 | 0 | 0.848 | 151.9211 |  |  |  | 184.073 | -0.01825 | -5 | 0.005 | -0.44598 |  | -0.11783 | #NAME? | -883.342 | -0.64051 | -0.27998 | -50.1586
2019-03-07 | 12:27 | 15.007 | 0.0543 | 543.0252 | 52.3 | -0.7 | 22717.2 |  | 1.35 | 0.8553 | 12.8357 | 0.0464 | 44.7273 | 0 | 44.7 | 35.0227 | 0 | 35 | 22717.2407 |  |  | 0 | 1.1565 | 12.3 | 848 | 831 | 854 | 41.8 | 16.04 | 0.37 | 991 | 5 | 72 | 37 | 192 | 170 | 4.3 | 174 | n/a | 1 | 17:27 | 47.1586 | -88.4844 | 309.6 | 18.3 | 12 | 8 | 0x5240a104 | 1.8 | 2.3 | 2.9 | 14.687 | 12.56 | 0.86 | 16.915 | 2673.921 | 6.158 | 0.976 | 0 | 0.976 | 0.764 | 0 | 0.764 | 150.2786 |  |  |  | 175.171 | -0.0175 | -5 | 0.005 | -0.42766 |  | -0.11299 | #NAME? | -846.5466 | -1.9496 | -0.24188 | -47.5773
2019-03-07 | 12:27 | 14.673 | 0.077 | 769.8687 | 47.5 | -0.7 | 22561.1 |  | 1.21 | 0.8577 | 12.5851 | 0.066 | 40.7312 | 0 | 40.7 | 31.905 | 0 | 31.9 | 22561.0912 |  |  | 0 | 1.0347 | 12.3 | 847 | 830 | 852 | 42 | 16.14 | 0.37 | 991 | 5 | 71.2507 | 37 | 192 | 170 | 4.3 | 174 | n/a | 1 | 17:27 | 47.1586 | -88.4843 | 309.4 | 18.5 | 12 | 9 | 0x5260a104 | 1.8712 | 2.3712 | 3.0425 | 14.687 | 12.78 | 0.87 | 16.59 | 2665.207 | 8.9 | 0.903 | 0 | 0.903 | 0.708 | 0 | 0.708 | 151.7211 |  |  |  | 159.326 | -0.019248 | -5 | 0.005 | -0.47037 |  | -0.12427 | #NAME? | -928.0589 | -3.0991 | -0.24653 | -52.8312
2019-03-07 | 12:27 | 14.418 | 0.1091 | 1090.9176 | 41.6 | -0.7 | 22282.4 |  | 1.2 | 0.8596 | 12.3929 | 0.0938 | 35.7994 | 0 | 35.8 | 28.0718 | 0 | 28.1 | 22282.3613 |  |  | 0 | 1.0315 | 12.3 | 846 | 830 | 852 | 42.7 | 16.43 | 0.38 | 991 | 5 | 71 | 37 | 192 | 170 | 4.4 | 174 | n/a | 1 | 17:27 | 47.1587 | -88.4843 | 309.2 | 19.5 | 12 | 9 | 0x5260a104 | 1.7575 | 1.4022 | 2.2447 | 14.687 | 12.96 | 0.88 | 16.338 | 2658.898 | 12.805 | 0.804 | 0 | 0.804 | 0.631 | 0 | 0.631 | 151.811 |  |  |  | 160.911 | -0.017751 | -5 | 0.005 | -0.43378 |  | -0.11461 | #NAME? | -853.8527 | -4.1121 | -0.20263 | -48.7511
2019-03-07 | 12:27 | 14.6 | 0.2071 | 2071.4334 | 36.8 | -0.7 | 21474.9 |  | 1.1 | 0.8581 | 12.5275 | 0.1777 | 31.562 | 0 | 31.6 | 24.7579 | 0 | 24.8 | 21474.8826 |  |  | 0 | 0.9439 | 12.1 | 849 | 832 | 854 | 43 | 16.53 | 0.38 | 991 | 5 | 71 | 37 | 191.3 | 170 | 4.3 | 174 | n/a | 1 | 17:27 | 47.1588 | -88.4842 | 309 | 21.2 | 12 | 9 | 0x5260a104 | 1.7 | 1 | 1.9713 | 14.687 | 12.82 | 0.87 | 16.543 | 2662.764 | 24.045 | 0.703 | 0 | 0.703 | 0.551 | 0 | 0.551 | 144.9485 |  |  |  | 145.874 | -0.02825 | -5 | 0.005 | -0.69036 |  | -0.18239 | #NAME? | -1360.8681 | -12.2888 | -0.2816 | -74.0793
2019-03-07 | 12:27 | 14.133 | 0.3313 | 3312.8606 | 33.4 | -0.7 | 20800.5 |  | 1.05 | 0.861 | 12.1683 | 0.2852 | 28.7293 | 0 | 28.7 | 22.5358 | 0 | 22.5 | 20800.4781 |  |  | 0 | 0.9031 | 11.9 | 852 | 835 | 856 | 43 | 16.53 | 0.38 | 991 | 5 | 70.25 | 37 | 191 | 169.3 | 4 | 174 | n/a | 1 | 17:27 | 47.1588 | -88.4842 | 309 | 22.6 | 12 | 9 | 0x5260a104 | 1.7 | 1 | 2 | 14.687 | 13.11 | 0.89 | 16.143 | 2643.363 | 39.438 | 0.654 | 0 | 0.654 | 0.513 | 0 | 0.513 | 143.4875 |  |  |  | 142.647 | 0.091 | -5 | 0.005 | 2.2238 |  | 0.58753 | #NAME? | 4351.7388 | 64.9263 | 0.84455 | 236.2219
2019-03-07 | 12:27 | 14.26 | 0.2119 | 2118.9503 | 30.5 | -0.7 | 21208.5 |  | 1 | 0.8607 | 12.2731 | 0.1824 | 26.228 | 0 | 26.2 | 20.5958 | 0 | 20.6 | 21208.5432 |  |  | 0 | 0.8607 | 11.9 | 854 | 836 | 857 | 43.8 | 16.82 | 0.39 | 991 | 5 | 70 | 37 | 191 | 169 | 4.1 | 174 | n/a | 1 | 17:27 | 47.159 | -88.4842 | 308.7 | 22.9 | 12 | 9 | 0x5260a104 | 1.8426 | 1.1426 | 2.2139 | 14.687 | 13.08 | 0.89 | 16.19 | 2658.295 | 25.141 | 0.595 | 0 | 0.595 | 0.467 | 0 | 0.467 | 145.8721 |  |  |  | 135.544 | 0.25875 | -5 | 0.005 | 6.3232 |  | 1.6706 | #NAME? | 12443.6594 | 117.6867 | 2.1861 | 682.8372
2019-03-07 | 12:27 | 13.603 | 2.2626 | 22625.7131 | 28.3 | -0.7 | 24019.9 |  | 0.85 | 0.845 | 11.4947 | 1.9118 | 23.9212 | 0 | 23.9 | 18.791 | 0 | 18.8 | 24019.8761 |  |  | 0 | 0.7209 | 11.9 | 852 | 834 | 855 | 44 | 16.91 | 0.39 | 991 | 5 | 70 | 37 | 191 | 169 | 4 | 174 | n/a | 1 | 17:27 | 47.1591 | -88.4842 | 308.5 | 24.7 | 12 | 9 | 0x5260a104 | 1.9 | 1.0574 | 2.3 | 14.687 | 11.7 | 0.8 | 18.345 | 2295.096 | 242.958 | 0.5 | 0 | 0.5 | 0.393 | 0 | 0.393 | 152.2955 |  |  |  | 104.652 | 0.1435 | -5 | 0.005 | 3.5068 |  | 0.92649 | #NAME? | 5958.2298 | 630.736 | 1.0203 | 395.3698
2019-03-07 | 12:27 | 12.814 | 3.4628 | 34628.2299 | 26.9 | -0.7 | 27910.7 |  | 0.7 | 0.8364 | 10.717 | 2.8962 | 22.5073 | 0 | 22.5 | 17.6803 | 0 | 17.7 | 27910.7246 |  |  | 0 | 0.5855 | 11.8 | 851 | 832 | 853 | 44 | 16.91 | 0.39 | 991 | 5 | 70 | 37 | 191 | 169 | 3.9 | 174 | n/a | 1 | 17:27 | 47.1592 | -88.4842 | 308.3 | 25.4 | 12 | 10 | 0x5260a904 | 1.4009 | 1.1426 | 2.3 | 14.687 | 11.06 | 0.75 | 19.564 | 2061.894 | 354.65 | 0.453 | 0 | 0.453 | 0.356 | 0 | 0.356 | 170.5202 |  |  |  | 81.901 | 0.3385 | -5 | 0.005 | 8.2721 |  | 2.1855 | #NAME? | 12626.6893 | 2171.8165 | 2.1801 | 1044.2368
2019-03-07 | 12:27 | 13.054 | 2.5897 | 25897.3795 | 25.1 | -0.6 | 29988.4 |  | 0.55 | 0.8404 | 10.9706 | 2.1765 | 21.0959 | 0 | 21.1 | 16.5539 | 0 | 16.6 | 29988.4416 |  |  | 0 | 0.4611 | 11.8 | 851 | 833 | 853 | 43.3 | 16.62 | 0.38 | 991 | 5 | 70 | 37 | 191 | 169 | 3.8 | 174 | n/a | 1 | 17:27 | 47.1594 | -88.4842 | 308.9 | 28.6 | 12 | 10 | 0x5260a904 | 1.2 | 1.2 | 2.3 | 14.687 | 11.35 | 0.77 | 18.987 | 2144.558 | 270.795 | 0.432 | 0 | 0.432 | 0.339 | 0 | 0.339 | 186.1549 |  |  |  | 65.537 | 0.2935 | -5 | 0.005 | 7.1724 |  | 1.8949 | #NAME? | 11387.0302 | 1437.8491 | 1.8 | 988.4328
2019-03-07 | 12:27 | 13.892 | 0.8904 | 8904.0981 | 22.7 | -0.6 | 29913.8 |  | 0.41 | 0.8492 | 11.798 | 0.7562 | 19.3174 | 0 | 19.3 | 15.1529 | 0 | 15.2 | 29913.8296 |  |  | 0 | 0.3481 | 11.7 | 853 | 834 | 854 | 43 | 16.53 | 0.38 | 991 | 5 | 69.25 | 37 | 190.3 | 169 | 3.7 | 174 | n/a | 1 | 17:27 | 47.1596 | -88.4842 | 309.2 | 33.8 | 12 | 11 | 0x5264a904 | 1.2713 | 1.0574 | 2.3713 | 14.687 | 12.05 | 0.82 | 17.751 | 2395.639 | 97.727 | 0.411 | 0 | 0.411 | 0.322 | 0 | 0.322 | 192.885 |  |  |  | 51.394 | 0.113 | -5 | 0.00575 | 2.7614 |  | 0.72957 | #NAME? | 4897.387 | 199.7826 | 0.65826 | 394.3134
2019-03-07 | 12:27 | 13.986 | 0.2252 | 2251.8745 | 20.2 | -0.6 | 31585.2 |  | 0.35 | 0.8528 | 11.9272 | 0.192 | 17.2524 | 0 | 17.3 | 13.5331 | 0 | 13.5 | 31585.2267 |  |  | 0 | 0.302 | 11.8 | 852 | 833 | 853 | 43 | 16.53 | 0.38 | 991 | 5 | 69 | 37 | 190.8 | 169 | 3.9 | 174 | n/a | 1 | 17:27 | 47.1597 | -88.4842 | 309.2 | 35.3 | 12 | 11 | 0x5264a904 | 1.8704 | 1 | 2.8278 | 14.687 | 12.36 | 0.84 | 17.259 | 2464.455 | 25.256 | 0.373 | 0 | 0.373 | 0.293 | 0 | 0.293 | 207.2428 |  |  |  | 45.369 | 0.01825 | -5 | 0.00525 | 0.44599 |  | 0.11783 | #NAME? | 813.6711 | 8.3386 | 0.096738 | 68.4238
2019-03-07 | 12:27 | 14.019 | 0.1005 | 1004.8914 | 18.4 | -0.6 | 33179.7 |  | 0.3 | 0.8522 | 11.9467 | 0.0856 | 15.6617 | 0 | 15.7 | 12.2728 | 0 | 12.3 | 33179.6803 |  |  | 0 | 0.2557 | 11.7 | 850 | 831 | 852 | 42.3 | 16.25 | 0.37 | 990 | 5 | 69 | 37 | 190.3 | 169 | 3.8 | 174 | n/a | 1 | 17:27 | 47.1599 | -88.4842 | 309.3 | 37 | 12 | 11 | 0x5264a904 | 2.1 | 1 | 3 | 14.687 | 12.3 | 0.84 | 17.345 | 2456.795 | 11.209 | 0.337 | 0 | 0.337 | 0.264 | 0 | 0.264 | 216.673 |  |  |  | 38.227 | -0.01825 | -5 | 0.00575 | -0.44599 |  | -0.11783 | #NAME? | -811.1421 | -3.7008 | -0.087163 | -71.5373
2019-03-07 | 12:27 | 14.227 | 0.0713 | 713.0248 | 17.2 | -0.6 | 34181.7 |  | 0.25 | 0.85 | 12.0927 | 0.0606 | 14.6128 | 0 | 14.6 | 11.447 | 0 | 11.4 | 34181.6745 |  |  | 0 | 0.2163 | 11.8 | 848 | 830 | 851 | 42 | 16.16 | 0.37 | 990 | 5 | 69 | 37 | 190 | 169 | 3.9 | 174 | n/a | 2 | 17:27 | 47.16 | -88.4842 | 309.5 | 37.1 | 12 | 10 | 0x52648904 | 1.3157 | 1.0713 | 2.3583 | 14.687 | 12.11 | 0.82 | 17.648 | 2451.407 | 7.82 | 0.31 | 0 | 0.31 | 0.243 | 0 | 0.243 | 220.0378 |  |  |  | 31.876 | -0.02875 | -5 | 0.00525 | -0.70258 |  | -0.18562 | #NAME? | -1275.0221 | -4.0673 | -0.12639 | -114.4457
2019-03-07 | 12:27 | 14.558 | 0.0568 | 568.2485 | 16.4 | -0.6 | 34301.6 |  | 0.2 | 0.8475 | 12.3385 | 0.0482 | 13.9158 | 0 | 13.9 | 10.901 | 0 | 10.9 | 34301.5678 |  |  | 0 | 0.1695 | 11.8 | 848 | 830 | 851 | 42 | 16.16 | 0.37 | 990 | 5 | 69 | 37 | 190 | 169 | 3.8 | 174 | n/a | 2 | 17:27 | 47.1602 | -88.4842 | 309.6 | 34.4 | 12 | 10 | 0x52648904 | 1.1426 | 1.0287 | 2.1713 | 14.687 | 11.9 | 0.81 | 17.988 | 2462.338 | 6.117 | 0.291 | 0 | 0.291 | 0.228 | 0 | 0.228 | 217.3764 |  |  |  | 24.597 | -0.0345 | -5 | 0.00575 | -0.84309 |  | -0.22275 | #NAME? | -1536.8498 | -3.8179 | -0.1423 | -135.6738
2019-03-07 | 12:27 | 14.783 | 0.1016 | 1016.224 | 15.7 | -0.6 | 34032.7 |  | 0.2 | 0.8458 | 12.5036 | 0.086 | 13.2948 | 0 | 13.3 | 10.4034 | 0 | 10.4 | 34032.7245 |  |  | 0 | 0.1692 | 11.7 | 847 | 829 | 850 | 41.3 | 15.87 | 0.36 | 990 | 5 | 69 | 37 | 190 | 168.3 | 3.8 | 174 | n/a | 2 | 17:27 | 47.1603 | -88.4842 | 309.7 | 31.8 | 12 | 9 | 0x42648904 | 1.3426 | 1 | 2.2713 | 14.687 | 11.76 | 0.8 | 18.231 | 2467.754 | 10.797 | 0.275 | 0 | 0.275 | 0.215 | 0 | 0.215 | 213.2935 |  |  |  | 24.275 | -0.039 | -5 | 0.006 | -0.95306 |  | -0.2518 | #NAME? | -1741.1301 | -7.6179 | -0.15169 | -150.4898
2019-03-07 | 12:27 | 14.749 | 0.2359 | 2358.6957 | 15.1 | -0.6 | 33066.1 |  | 0.2 | 0.8458 | 12.4755 | 0.1995 | 12.7648 | 0 | 12.8 | 9.9852 | 0 | 10 | 33066.0825 |  |  | 0 | 0.1692 | 11.8 | 846 | 827 | 849 | 41 | 15.77 | 0.36 | 990 | 5 | 69 | 37 | 190 | 168 | 3.9 | 174 | n/a | 2 | 17:27 | 47.1604 | -88.4842 | 310.2 | 29.2 | 12 | 9 | 0x42648904 | 1.1861 | 1.0713 | 2.3 | 14.687 | 11.76 | 0.8 | 18.225 | 2463.939 | 25.079 | 0.264 | 0 | 0.264 | 0.207 | 0 | 0.207 | 207.3798 |  |  |  | 24.294 | -0.03625 | -5 | 0.006 | -0.88586 |  | -0.23404 | #NAME? | -1615.8565 | -16.4469 | -0.13575 | -136.0001
2019-03-07 | 12:27 | 13.935 | 0.3604 | 3603.6189 | 14.4 | -0.6 | 30906.8 |  | 0.2 | 0.8528 | 11.8837 | 0.3073 | 12.2967 | 0 | 12.3 | 9.6189 | 0 | 9.6 | 30906.7809 |  |  | 0 | 0.1706 | 11.7 | 846 | 827 | 849 | 41 | 15.77 | 0.36 | 990 | 5 | 68.25 | 37 | 190 | 168 | 3.9 | 174 | n/a | 2 | 17:27 | 47.1605 | -88.4842 | 310.5 | 27.7 | 12 | 9 | 0x42648904 | 1.1 | 1.1 | 2.3 | 14.687 | 12.34 | 0.84 | 17.258 | 2454.832 | 40.406 | 0.266 | 0 | 0.266 | 0.208 | 0 | 0.208 | 202.738 |  |  |  | 25.619 | -0.03875 | -5 | 0.00525 | -0.94695 |  | -0.25018 | #NAME? | -1720.9092 | -28.3258 | -0.14581 | -142.1253
2019-03-07 | 12:27 | 14.138 | 0.193 | 1930.2802 | 13.9 | -0.5 | 28005.1 |  | 0.2 | 0.8554 | 12.0943 | 0.1651 | 11.9297 | 0 | 11.9 | 9.3319 | 0 | 9.3 | 28005.0962 |  |  | 0 | 0.1711 | 11.7 | 844 | 825 | 846 | 41 | 15.77 | 0.36 | 990 | 5 | 68 | 37 | 190 | 168 | 3.8 | 174 | n/a | 2 | 17:27 | 47.1606 | -88.4841 | 310.7 | 28.1 | 12 | 9 | 0x42648904 | 1.1 | 1.1712 | 2.1575 | 14.687 | 12.58 | 0.86 | 16.899 | 2535.225 | 22.03 | 0.262 | 0 | 0.262 | 0.205 | 0 | 0.205 | 186.4174 |  |  |  | 26.077 | -0.041499 | -5 | 0.005749 | -1.0141 |  | -0.26793 | #NAME? | -1903.3279 | -16.5391 | -0.1539 | -139.9534
2019-03-07 | 12:27 | 14.64 | 0.1037 | 1037.0309 | 13.4 | -0.5 | 25487.2 |  | 0.2 | 0.8548 | 12.5146 | 0.0886 | 11.4706 | 0 | 11.5 | 8.9727 | 0 | 9 | 25487.2131 |  |  | 0 | 0.171 | 11.8 | 843 | 825 | 845 | 41 | 15.77 | 0.36 | 990 | 5 | 68 | 37 | 190 | 168 | 3.7 | 174 | n/a | 2 | 17:27 | 47.1607 | -88.4841 | 311.3 | 29.3 | 12 | 9 | 0x42648904 | 1.1713 | 1.3425 | 2.2425 | 14.687 | 12.53 | 0.85 | 16.981 | 2607.357 | 11.755 | 0.25 | 0 | 0.25 | 0.196 | 0 | 0.196 | 168.6233 |  |  |  | 25.9 | -0.039751 | -5 | 0.006 | -0.97141 |  | -0.25665 | #NAME? | -1875.0393 | -8.4534 | -0.14095 | -121.2628
2019-03-07 | 12:27 | 14.762 | 0.1713 | 1712.5581 | 12.9 | -0.5 | 22913.4 |  | 0.2 | 0.8558 | 12.6324 | 0.1466 | 11.0555 | 0 | 11.1 | 8.648 | 0 | 8.6 | 22913.3972 |  |  | 0 | 0.1712 | 11.7 | 845 | 826 | 846 | 41 | 15.77 | 0.36 | 990 | 5 | 68 | 37 | 190 | 168 | 3.7 | 174.4 | n/a | 2 | 17:27 | 47.1608 | -88.484 | 311.7 | 29.6 | 12 | 10 | 0x52648904 | 1.3426 | 1.6139 | 2.5852 | 14.687 | 12.61 | 0.86 | 16.855 | 2646.2 | 19.539 | 0.243 | 0 | 0.243 | 0.19 | 0 | 0.19 | 152.4187 |  |  |  | 26.069 | 0.13125 | -5 | 0.006 | 3.2074 |  | 0.8474 | #NAME? | 6283.2815 | 46.3945 | 0.45115 | 361.9113
2019-03-07 | 12:27 | 14.35 | 0.2792 | 2791.5339 | 12.3 | -0.4 | 20982 |  | 0.2 | 0.8597 | 12.3364 | 0.24 | 10.5667 | 0 | 10.6 | 8.2657 | 0 | 8.3 | 20981.9882 |  |  | 0 | 0.1719 | 11.8 | 845 | 827 | 848 | 41 | 15.77 | 0.36 | 990 | 5 | 68 | 37 | 190 | 168 | 3.7 | 174.8 | n/a | 2 | 17:27 | 47.1609 | -88.484 | 312.2 | 29.4 | 12 | 10 | 0x52648904 | 1.3287 | 1.7 | 2.4861 | 14.687 | 12.98 | 0.88 | 16.322 | 2654.066 | 32.861 | 0.238 | 0 | 0.238 | 0.186 | 0 | 0.186 | 143.3447 |  |  |  | 26.896 | 0.08 | -5 | 0.006 | 1.955 |  | 0.51651 | #NAME? | 3841.1939 | 47.5593 | 0.2692 | 207.4608
2019-03-07 | 12:27 | 14.35 | 0.3092 | 3092.3623 | 11.7 | -0.4 | 19634.1 |  | 0.2 | 0.8607 | 12.3512 | 0.2662 | 10.1095 | 0 | 10.1 | 7.9081 | 0 | 7.9 | 19634.1154 |  |  | 0 | 0.1721 | 11.8 | 846 | 827 | 848 | 41 | 15.77 | 0.36 | 990 | 5 | 68 | 37 | 190 | 168 | 3.8 | 174.8 | n/a | 2 | 17:27 | 47.1611 | -88.484 | 312.4 | 30.2 | 12 | 10 | 0x52648904 | 1.2287 | 1.7713 | 2.4713 | 14.687 | 13.08 | 0.89 | 16.183 | 2674.389 | 36.681 | 0.229 | 0 | 0.229 | 0.179 | 0 | 0.179 | 135.0022 |  |  |  | 27.102 | 0.00575 | -5 | 0.00525 | 0.14052 |  | 0.037124 | #NAME? | 278.1986 | 3.8157 | 0.01862 | 14.0434
2019-03-07 | 12:27 | 14.068 | 0.2374 | 2374.2545 | 11.5 | -0.4 | 18545.8 |  | 0.2 | 0.8645 | 12.1609 | 0.2052 | 9.9179 | 0 | 9.9 | 7.7581 | 0 | 7.8 | 18545.7576 |  |  | 0 | 0.1729 | 11.7 | 845 | 828 | 848 | 41 | 15.77 | 0.36 | 990 | 5 | 67.25 | 37 | 190 | 168 | 3.8 | 174.5 | n/a | 2 | 17:27 | 47.1612 | -88.484 | 312.5 | 31 | 12 | 10 | 0x52648904 | 1.1287 | 1.8713 | 2.3574 | 14.687 | 13.45 | 0.92 | 15.68 | 2700.044 | 29.004 | 0.231 | 0 | 0.231 | 0.18 | 0 | 0.18 | 130.7563 |  |  |  | 27.911 | -0.0235 | -5 | 0.005 | -0.57428 |  | -0.15173 | #NAME? | -1147.8993 | -12.3308 | -0.076525 | -55.5899
2019-03-07 | 12:27 | 13.92 | 0.1815 | 1815.0972 | 11.3 | -0.4 | 17655.5 |  | 0.2 | 0.8669 | 12.0668 | 0.1573 | 9.7722 | 0 | 9.8 | 7.6442 | 0 | 7.6 | 17655.4533 |  |  | 0 | 0.1734 | 11.8 | 844 | 827 | 847 | 41 | 15.77 | 0.36 | 990 | 5 | 67.75 | 37 | 190 | 168 | 3.8 | 174.2 | n/a | 2 | 17:27 | 47.1613 | -88.484 | 312.9 | 31.5 | 12 | 10 | 0x52648904 | 1.0287 | 1.7574 | 2.0861 | 14.687 | 13.71 | 0.93 | 15.357 | 2723.522 | 22.603 | 0.231 | 0 | 0.231 | 0.181 | 0 | 0.181 | 126.5412 |  |  |  | 28.453 | -0.03275 | -5 | 0.00575 | -0.80033 |  | -0.21145 | #NAME? | -1613.64 | -13.3919 | -0.10724 | -74.9735
2019-03-07 | 12:27 | 14.072 | 0.1046 | 1045.925 | 11.1 | -0.4 | 17052.3 |  | 0.2 | 0.867 | 12.2 | 0.0907 | 9.6232 | 0 | 9.6 | 7.5277 | 0 | 7.5 | 17052.2713 |  |  | 0 | 0.1734 | 11.7 | 844 | 826 | 847 | 41 | 15.77 | 0.36 | 990 | 5 | 67.25 | 37 | 190 | 168 | 3.8 | 174 | n/a | 2 | 17:27 | 47.1614 | -88.484 | 313.2 | 31.2 | 12 | 10 | 0x52648904 | 1 | 1.7 | 2 | 14.687 | 13.72 | 0.93 | 15.346 | 2752.364 | 13.02 | 0.227 | 0 | 0.227 | 0.178 | 0 | 0.178 | 122.1635 |  |  |  | 28.443 | -0.0415 | -5 | 0.006 | -1.0142 |  | -0.26794 | #NAME? | -2066.419 | -9.7752 | -0.13364 | -91.7179
2019-03-07 | 12:27 | 14.478 | 0.062 | 620.4333 | 10.9 | -0.4 | 16633 |  | 0.2 | 0.8647 | 12.5192 | 0.0536 | 9.425 | 0 | 9.4 | 7.3726 | 0 | 7.4 | 16633.0333 |  |  | 0 | 0.1729 | 11.8 | 844 | 826 | 846 | 41 | 15.77 | 0.36 | 990 | 5 | 67 | 37 | 190 | 168 | 3.8 | 174 | n/a | 2 | 17:27 | 47.1616 | -88.484 | 313.5 | 30.7 | 12 | 10 | 0x52648904 | 1 | 1.7 | 2 | 14.687 | 13.48 | 0.92 | 15.65 | 2776.58 | 7.573 | 0.219 | 0 | 0.219 | 0.171 | 0 | 0.171 | 117.1436 |  |  |  | 27.888 | -0.04175 | -5 | 0.006 | -1.0203 |  | -0.26955 | #NAME? | -2097.159 | -5.7199 | -0.12916 | -88.4789
2019-03-07 | 12:27 | 14.752 | 0.311 | 3110 | 10.8 | -0.4 | 16295.6 |  | 0.2 | 0.8608 | 12.6988 | 0.2677 | 9.297 | 0 | 9.3 | 7.2725 | 0 | 7.3 | 16295.5855 |  |  | 0 | 0.1722 | 11.8 | 844 | 825 | 846 | 41 | 15.77 | 0.36 | 990 | 5 | 67 | 37 | 190 | 168 | 3.8 | 174 | n/a | 2 | 17:27 | 47.1617 | -88.484 | 313.7 | 30.3 | 12 | 10 | 0x52648904 | 1.0713 | 1.7 | 2 | 14.687 | 13.09 | 0.89 | 16.167 | 2746.766 | 36.856 | 0.211 | 0 | 0.211 | 0.165 | 0 | 0.165 | 111.9285 |  |  |  | 27.077 | -0.038 | -5 | 0.00525 | -0.92863 |  | -0.24534 | #NAME? | -1888.2947 | -25.3371 | -0.11343 | -76.9465
2019-03-07 | 12:27 | 14.278 | 0.6435 | 6435.3968 | 10.7 | -0.4 | 15994.8 |  | 0.2 | 0.8618 | 12.3039 | 0.5546 | 9.2209 | 0 | 9.2 | 7.213 | 0 | 7.2 | 15994.7571 |  |  | 0 | 0.1724 | 11.7 | 846 | 827 | 848 | 41 | 15.77 | 0.36 | 990 | 5 | 67 | 37 | 190 | 168 | 3.8 | 174 | n/a | 2 | 17:27 | 47.1618 | -88.4841 | 313.6 | 30.3 | 12 | 10 | 0x52648904 | 1.3139 | 2.0565 | 2.4278 | 14.687 | 13.18 | 0.9 | 16.041 | 2686.833 | 77.079 | 0.211 | 0 | 0.211 | 0.165 | 0 | 0.165 | 110.9142 |  |  |  | 27.366 | 0.1295 | -5 | 0.00575 | 3.1647 |  | 0.8361 | #NAME? | 6294.6985 | 180.5803 | 0.38656 | 259.8492
2019-03-07 | 12:27 | 13.86 | 0.6762 | 6762.113 | 10.6 | -0.4 | 15699.4 |  | 0.2 | 0.8649 | 11.9878 | 0.5849 | 9.1446 | 0 | 9.1 | 7.1533 | 0 | 7.2 | 15699.411 |  |  | 0 | 0.173 | 11.8 | 848 | 829 | 849 | 41 | 15.77 | 0.36 | 990 | 5 | 67 | 37 | 190 | 168 | 3.9 | 174 | n/a | 2 | 17:27 | 47.1619 | -88.4842 | 313.4 | 30.5 | 12 | 10 | 0x52648904 | 1.4713 | 1.3444 | 2.2435 | 14.687 | 13.5 | 0.92 | 15.621 | 2676.34 | 83.105 | 0.214 | 0 | 0.214 | 0.167 | 0 | 0.167 | 111.3011 |  |  |  | 28.08 | 0.3605 | -5 | 0.006 | 8.8097 |  | 2.3275 | #NAME? | 17454.6478 | 541.9971 | 1.0891 | 725.8874
2019-03-07 | 12:27 | 13.911 | 0.1652 | 1651.5479 | 10.5 | -0.4 | 15418.7 |  | 0.2 | 0.8693 | 12.0923 | 0.1436 | 9.1272 | 0 | 9.1 | 7.1321 | 0 | 7.1 | 15418.6891 |  |  | 0 | 0.1739 | 11.7 | 848 | 830 | 850 | 40.3 | 15.48 | 0.36 | 990 | 5 | 67 | 37 | 190 | 168 | 3.9 | 174.2 | n/a | 2 | 17:27 | 47.162 | -88.4842 | 313.1 | 31.3 | 12 | 10 | 0x52648904 | 1.9991 | 1 | 2.5991 | 14.687 | 13.96 | 0.95 | 15.041 | 2771.389 | 20.941 | 0.219 | 0 | 0.219 | 0.171 | 0 | 0.171 | 112.2148 |  |  |  | 28.971 | 0.45425 | -5 | 0.00675 | 11.1007 |  | 2.9328 | #NAME? | 22774.9259 | 172.0905 | 1.4053 | 922.1671
2019-03-07 | 12:27 | 13.99 | 0.0553 | 553.2562 | 15 | -0.4 | 15302.5 |  | 0.1 | 0.8697 | 12.1676 | 0.0481 | 13.0324 | 0 | 13 | 10.1801 | 0 | 10.2 | 15302.5 |  |  | 0 | 0.087 | 11.7 | 850 | 831 | 851 | 40 | 15.38 | 0.35 | 990 | 5 | 67 | 37 | 190 | 168 | 3.9 | 174.5 | n/a | 2 | 17:27 | 47.1622 | -88.4842 | 313 | 31.6 | 12 | 10 | 0x52648904 | 2.2 | 1 | 2.8 | 14.687 | 14.01 | 0.95 | 14.977 | 2795.115 | 7.035 | 0.314 | 0 | 0.314 | 0.245 | 0 | 0.245 | 111.6269 |  |  |  | 14.527 | 0.22375 | -5 | 0.00625 | 5.4679 |  | 1.4446 | #NAME? | 11314.2872 | 28.4768 | 0.99173 | 451.8522
2019-03-07 | 12:27 | 14.225 | 0.0224 | 224.4335 | 40.4 | -0.5 | 15379.6 |  | 0.1 | 0.8682 | 12.3497 | 0.0195 | 35.0832 | 0 | 35.1 | 27.4046 | 0 | 27.4 | 15379.5842 |  |  | 0 | 0.0868 | 11.8 | 850 | 832 | 852 | 40 | 15.38 | 0.35 | 990 | 5 | 66.25 | 37 | 190 | 168 | 3.9 | 174.8 | n/a | 2 | 17:27 | 47.1623 | -88.4842 | 313.1 | 33.4 | 12 | 10 | 0x52648904 | 2.4852 | 1 | 3.0139 | 14.687 | 13.84 | 0.94 | 15.182 | 2803.975 | 2.816 | 0.834 | 0 | 0.834 | 0.652 | 0 | 0.652 | 110.8853 |  |  |  | 14.333 | 0.0545 | -5 | 0.00525 | 1.3318 |  | 0.35187 | #NAME? | 2764.6187 | 2.7765 | 0.64285 | 109.3289
2019-03-07 | 12:27 | 14.75 | 0.0156 | 155.569 | 73.5 | -0.5 | 15636.8 |  | 0.1 | 0.8641 | 12.745 | 0.0134 | 63.4797 | 0 | 63.5 | 49.586 | 0 | 49.6 | 15636.753 |  |  | 0 | 0.0864 | 11.7 | 852 | 834 | 853 | 40 | 15.38 | 0.35 | 990 | 5 | 66 | 37 | 190 | 168 | 3.8 | 175 | n/a | 2 | 17:27 | 47.1625 | -88.4841 | 313.8 | 35.8 | 12 | 10 | 0x52648904 | 1.5305 | 1.0713 | 2.6009 | 14.687 | 13.41 | 0.91 | 15.732 | 2809.648 | 1.886 | 1.465 | 0 | 1.465 | 1.145 | 0 | 1.145 | 109.4643 |  |  |  | 13.85 | -0.008 | -5 | 0.005 | -0.1955 |  | -0.051651 | #NAME? | -406.6345 | -0.27296 | -0.16571 | -15.8425
2019-03-07 | 12:27 | 14.75 | 0.0163 | 163.3921 | 97.4 | -0.5 | 16008.6 |  | 0.2 | 0.8637 | 12.7397 | 0.0141 | 84.1533 | 0 | 84.2 | 65.7348 | 0 | 65.7 | 16008.6247 |  |  | 0 | 0.1727 | 11.7 | 852 | 835 | 854 | 40 | 15.38 | 0.35 | 990 | 5 | 66 | 37 | 190 | 168 | 3.8 | 175 | n/a | 2 | 17:27 | 47.1626 | -88.4841 | 314.5 | 37.2 | 12 | 10 | 0x52648904 | 1.1 | 1.1 | 2.4 | 14.687 | 13.37 | 0.91 | 15.78 | 2802.091 | 1.976 | 1.938 | 0 | 1.938 | 1.514 | 0 | 1.514 | 111.8128 |  |  |  | 27.626 | -0.016 | -5 | 0.005 | -0.391 |  | -0.1033 | #NAME? | -811.0857 | -0.57197 | -0.43824 | -32.365
2019-03-07 | 12:27 | 14.544 | 0.4524 | 4524.4382 | 93.8 | -0.5 | 16340.1 |  | 0.2 | 0.8612 | 12.5251 | 0.3897 | 80.8024 | 0 | 80.8 | 63.0504 | 0 | 63.1 | 16340.1012 |  |  | 0 | 0.1722 | 11.7 | 851 | 834 | 853 | 39.3 | 15.09 | 0.35 | 990 | 5 | 66 | 37 | 190 | 168 | 3.7 | 175 | n/a | 2 | 17:27 | 47.1628 | -88.4841 | 315 | 37.5 | 12 | 10 | 0x52648904 | 1.3138 | 1.3138 | 2.6138 | 14.687 | 13.12 | 0.89 | 16.115 | 2718.024 | 53.818 | 1.836 | 0 | 1.836 | 1.433 | 0 | 1.433 | 112.6008 |  |  |  | 27.178 | 0.159 | -5 | 0.00575 | 3.8856 |  | 1.0266 | #NAME? | 7818.3459 | 154.8065 | 4.122 | 323.8941
2019-03-07 | 12:27 | 13.215 | 2.5367 | 25367.1348 | 76.2 | -0.5 | 16831.7 |  | 0.2 | 0.8525 | 11.2654 | 2.1625 | 64.9942 | 0 | 65 | 50.6972 | 0 | 50.7 | 16831.6536 |  |  | 0 | 0.1705 | 11.7 | 850 | 833 | 852 | 39 | 15 | 0.34 | 990 | 5 | 66 | 37 | 190 | 168 | 3.7 | 174.8 | n/a | 2 | 17:27 | 47.1629 | -88.4841 | 315.6 | 38.1 | 12 | 10 | 0x52648904 | 1.1148 | 1.4713 | 2.2722 | 14.687 | 12.31 | 0.84 | 17.307 | 2353.405 | 287.524 | 1.422 | 0 | 1.422 | 1.109 | 0 | 1.109 | 111.6579 |  |  |  | 25.897 | 0.21025 | -5 | 0.00525 | 5.138 |  | 1.3575 | #NAME? | 8951.5279 | 1093.6405 | 4.2182 | 424.7075
2019-03-07 | 12:27 | 12.062 | 4.7683 | 47683.1705 | 67.3 | -0.5 | 17980.4 |  | 0.2 | 0.84 | 10.1315 | 4.0052 | 56.5586 | 0 | 56.6 | 44.119 | 0 | 44.1 | 17980.385 |  |  | 0 | 0.168 | 11.8 | 848 | 831 | 850 | 39 | 15.01 | 0.34 | 989 | 5 | 66 | 37 | 190 | 168 | 3.8 | 174.4 | n/a | 2 | 17:27 | 47.1631 | -88.4841 | 316.1 | 38.3 | 12 | 10 | 0x52648904 | 1 | 1.5 | 2.1 | 14.687 | 11.3 | 0.77 | 19.054 | 2006.799 | 504.93 | 1.173 | 0 | 1.173 | 0.915 | 0 | 0.915 | 113.0951 |  |  |  | 24.195 | 0.36025 | -5 | 0.005 | 8.8036 |  | 2.3259 | #NAME? | 13078.9362 | 3290.7866 | 5.9633 | 737.0761
2019-03-07 | 12:27 | 11.553 | 5.3906 | 53905.945 | 65.5 | -0.5 | 19213.7 |  | 0.2 | 0.8368 | 9.6677 | 4.5109 | 54.8333 | 0 | 54.8 | 42.7738 | 0 | 42.8 | 19213.702 |  |  | 0 | 0.1674 | 11.7 | 848 | 829 | 849 | 39 | 15.01 | 0.34 | 989 | 5 | 65.25 | 37 | 190 | 168 | 3.7 | 174 | n/a | 2 | 17:27 | 47.1633 | -88.4841 | 316.6 | 38.3 | 12 | 10 | 0x52648904 | 1 | 1.5 | 2.1 | 14.687 | 11.07 | 0.75 | 19.502 | 1895.224 | 562.826 | 1.126 | 0 | 1.126 | 0.878 | 0 | 0.878 | 119.6081 |  |  |  | 23.856 | 0.3675 | -5 | 0.00575 | 8.9808 |  | 2.3727 | #NAME? | 12600.344 | 3741.933 | 5.8374 | 795.2111
2019-03-07 | 12:27 | 11.276 | 6.0606 | 60606.1379 | 68.5 | -0.4 | 19718.9 |  | 0.2 | 0.8321 | 9.3835 | 5.0433 | 56.9856 | 0 | 57 | 44.4528 | 0 | 44.5 | 19718.8945 |  |  | 0 | 0.1664 | 11.8 | 849 | 830 | 850 | 39 | 15.01 | 0.34 | 989 | 5 | 65 | 37 | 190 | 168 | 3.7 | 174 | n/a | 2 | 17:27 | 47.1634 | -88.4843 | 316.7 | 39.2 | 12 | 10 | 0x52648904 | 1.5704 | 1.1435 | 2.5991 | 14.687 | 10.74 | 0.73 | 20.171 | 1805.903 | 617.766 | 1.148 | 0 | 1.148 | 0.896 | 0 | 0.896 | 120.5104 |  |  |  | 23.289 | 0.16325 | -5 | 0.006 | 3.9894 |  | 1.054 | #NAME? | 5333.4981 | 1824.491 | 2.6462 | 355.9117
2019-03-07 | 12:27 | 10.533 | 6.7176 | 67175.6497 | 70 | -0.4 | 20096.8 |  | 0.2 | 0.8311 | 8.7539 | 5.583 | 58.1553 | 0 | 58.2 | 45.3652 | 0 | 45.4 | 20096.8097 |  |  | 0 | 0.1662 | 11.7 | 850 | 831 | 851 | 39 | 15.01 | 0.34 | 989 | 5 | 65 | 37 | 190 | 168 | 3.8 | 174 | n/a | 2 | 17:27 | 47.1636 | -88.4845 | 316.9 | 40.9 | 12 | 10 | 0x52648904 | 2.2991 | 1 | 3.2278 | 14.687 | 10.67 | 0.73 | 20.321 | 1690.099 | 686.058 | 1.176 | 0 | 1.176 | 0.917 | 0 | 0.917 | 123.2121 |  |  |  | 23.335 | 0.2245 | -5 | 0.006 | 5.4862 |  | 1.4495 | #NAME? | 6864.2491 | 2786.3888 | 3.7243 | 500.4195
2019-03-07 | 12:27 | 10.659 | 6.7081 | 67081.2093 | 67.5 | -0.4 | 20262.2 |  | 0.2 | 0.8301 | 8.8482 | 5.5686 | 56.0116 | 0 | 56 | 43.693 | 0 | 43.7 | 20262.1941 |  |  | 0 | 0.166 | 11.7 | 851 | 832 | 851 | 39 | 15.01 | 0.34 | 989 | 5 | 65 | 37 | 190 | 168 | 3.8 | 174 | n/a | 2 | 17:27 | 47.1637 | -88.4847 | 317.3 | 41.5 | 12 | 10 | 0x52648904 | 2.5 | 1 | 3.4 | 14.687 | 10.6 | 0.72 | 20.464 | 1698.277 | 680.257 | 1.126 | 0 | 1.126 | 0.878 | 0 | 0.878 | 123.4959 |  |  |  | 23.17 | 0.14075 | -5 | 0.00675 | 3.4396 |  | 0.90874 | #NAME? | 4324.3573 | 1732.1522 | 2.2357 | 314.4601
2019-03-07 | 12:27 | 10.345 | 7.1468 | 71468.1985 | 59.3 | -0.3 | 20098 |  | 0.11 | 0.8284 | 8.5703 | 5.9207 | 49.1522 | 0 | 49.2 | 38.3421 | 0 | 38.3 | 20097.9615 |  |  | 0 | 0.0913 | 11.8 | 851 | 833 | 851 | 39 | 15.01 | 0.34 | 989 | 5 | 65 | 37 | 190 | 168 | 3.8 | 174 | n/a | 2 | 17:27 | 47.1639 | -88.4848 | 317.5 | 41.5 | 12 | 10 | 0x52648904 | 2.6426 | 1.2852 | 3.6139 | 14.687 | 10.49 | 0.71 | 20.71 | 1639.151 | 720.732 | 0.984 | 0 | 0.984 | 0.768 | 0 | 0.768 | 122.0647 |  |  |  | 12.704 | 0.135 | -5 | 0.00625 | 3.2991 |  | 0.87161 | #NAME? | 4003.2913 | 1760.2406 | 1.8757 | 298.1181
2019-03-07 | 12:27 | 10.318 | 7.2441 | 72441.3191 | 50.3 | -0.3 | 19856.7 |  | 0.1 | 0.8279 | 8.5428 | 5.9978 | 41.6425 | 0 | 41.6 | 32.4841 | 0 | 32.5 | 19856.6845 |  |  | 0 | 0.0828 | 11.7 | 850 | 832 | 851 | 39 | 15.01 | 0.34 | 989 | 5 | 65 | 37 | 190 | 168 | 3.8 | 174 | n/a | 2 | 17:27 | 47.164 | -88.485 | 317.1 | 43.4 | 12 | 10 | 0x52648904 | 2.7 | 1.4 | 3.7 | 14.687 | 10.46 | 0.71 | 20.78 | 1631.368 | 728.988 | 0.833 | 0 | 0.833 | 0.65 | 0 | 0.65 | 120.4129 |  |  |  | 11.496 | 0.05325 | -5 | 0.006 | 1.3013 |  | 0.3438 | #NAME? | 1571.5786 | 702.2707 | 0.62618 | 115.9998
2019-03-07 | 12:27 | 10.907 | 6.1694 | 61693.6838 | 41.8 | -0.3 | 19768.8 |  | 0.1 | 0.8338 | 9.0941 | 5.1441 | 34.8181 | 0 | 34.8 | 27.1606 | 0 | 27.2 | 19768.8294 |  |  | 0 | 0.0834 | 11.7 | 850 | 831 | 850 | 39 | 15.01 | 0.34 | 989 | 5 | 65 | 37 | 190 | 168 | 3.7 | 174.2 | n/a | 2 | 17:27 | 47.1641 | -88.4853 | 317 | 43.2 | 12 | 11 | 0x5264a904 | 1.9157 | 1.1148 | 2.4166 | 14.687 | 10.85 | 0.74 | 19.932 | 1770.073 | 637.261 | 0.71 | 0 | 0.71 | 0.554 | 0 | 0.554 | 122.1877 |  |  |  | 11.8 | 0.3085 | -5 | 0.00675 | 7.539 |  | 1.9918 | #NAME? | 9878.9522 | 3556.6166 | 3.0919 | 681.9416
2019-03-07 | 12:27 | 11.784 | 5.2779 | 52778.8 | 33.8 | -0.3 | 19514 |  | 0.1 | 0.8358 | 9.8493 | 4.4115 | 28.2207 | 0 | 28.2 | 22.0141 | 0 | 22 | 19513.9539 |  |  | 0 | 0.0836 | 11.8 | 849 | 830 | 849 | 39 | 15.01 | 0.34 | 989 | 5 | 65 | 37 | 190 | 168 | 3.7 | 174.5 | n/a | 2 | 17:27 | 47.1642 | -88.4855 | 317.1 | 42.4 | 12 | 11 | 0x5264a904 | 1.8139 | 1.2852 | 2.1852 | 14.687 | 11 | 0.75 | 19.639 | 1917.426 | 546.607 | 0.575 | 0 | 0.575 | 0.449 | 0 | 0.449 | 120.6343 |  |  |  | 11.831 | 0.47075 | -5 | 0.00625 | 11.504 |  | 3.0393 | #NAME? | 16329.523 | 4655.1114 | 3.8239 | 1027.3672
2019-03-07 | 12:27 | 11.742 | 4.224 | 42239.6753 | 27.8 | -0.3 | 18359.5 |  | 0.1 | 0.8468 | 9.9436 | 3.577 | 23.5405 | 0 | 23.5 | 18.3633 | 0 | 18.4 | 18359.464 |  |  | 0 | 0.0847 | 11.7 | 851 | 831 | 851 | 39 | 15.01 | 0.34 | 989 | 5 | 65 | 37 | 190 | 168 | 3.6 | 174.8 | n/a | 2 | 17:27 | 47.1642 | -88.4857 | 317.3 | 43 | 12 | 11 | 0x5264a904 | 1.6148 | 1.1148 | 1.9435 | 14.687 | 11.84 | 0.81 | 18.086 | 2043.933 | 467.976 | 0.507 | 0 | 0.507 | 0.395 | 0 | 0.395 | 119.8385 |  |  |  | 12.657 | 0.232 | -5 | 0.00525 | 5.6695 |  | 1.4979 | #NAME? | 8578.6542 | 1964.1565 | 1.6579 | 502.9779
2019-03-07 | 12:27 | 12.272 | 2.1912 | 21911.7739 | 23.5 | -0.3 | 16836.2 |  | 0.1 | 0.8626 | 10.5855 | 1.89 | 20.2802 | 0 | 20.3 | 15.82 | 0 | 15.8 | 16836.1606 |  |  | 0 | 0.0863 | 11.8 | 852 | 834 | 852 | 39 | 15.01 | 0.34 | 989 | 5 | 64.25 | 37 | 190 | 168 | 3.7 | 175 | n/a | 2 | 17:27 | 47.1643 | -88.486 | 317.4 | 44.9 | 12 | 11 | 0x5264a904 | 1.3574 | 1.0713 | 1.8 | 14.687 | 13.25 | 0.9 | 15.933 | 2360.457 | 268.245 | 0.474 | 0 | 0.474 | 0.369 | 0 | 0.369 | 119.2175 |  |  |  | 13.985 | 0.0565 | -5 | 0.00575 | 1.3807 |  | 0.36479 | #NAME? | 2412.7323 | 274.1856 | 0.37717 | 121.8577
2019-03-07 | 12:27 | 13.353 | 0.6307 | 6306.5813 | 20.3 | -0.3 | 15564.1 |  | 0 | 0.8693 | 11.6074 | 0.5482 | 17.6491 | 0 | 17.6 | 13.7675 | 0 | 13.8 | 15564.1131 |  |  | 0 | 0 | 11.7 | 852 | 835 | 854 | 39 | 15.01 | 0.34 | 989 | 5 | 64 | 37 | 190 | 168 | 3.6 | 175 | n/a | 2 | 17:27 | 47.1644 | -88.4862 | 317.4 | 45.3 | 12 | 11 | 0x5264a904 | 1.1574 | 1.1357 | 1.8357 | 14.687 | 13.96 | 0.95 | 15.037 | 2673.026 | 80.353 | 0.426 | 0 | 0.426 | 0.332 | 0 | 0.332 | 113.8165 |  |  |  | 0 | -0.00675 | -5 | 0.006 | -0.16495 |  | -0.043581 | #NAME? | -326.4158 | -9.8123 | -0.040542 | -13.8987
2019-03-07 | 12:27 | 14.277 | 0.2888 | 2887.8463 | 17.9 | -0.3 | 14838.5 |  | 0 | 0.8659 | 12.3627 | 0.2501 | 15.502 | 0 | 15.5 | 12.1055 | 0 | 12.1 | 14838.5079 |  |  | 0 | 0 | 11.7 | 851 | 834 | 853 | 39.8 | 15.3 | 0.35 | 989 | 5 | 64 | 37 | 190 | 168 | 3.6 | 175 | n/a | 2 | 17:27 | 47.1644 | -88.4865 | 317.3 | 45.1 | 12 | 11 | 0x5264a904 | 0.9574 | 1.1857 | 1.8857 | 14.687 | 13.6 | 0.93 | 15.484 | 2769.081 | 35.649 | 0.364 | 0 | 0.364 | 0.284 | 0 | 0.284 | 105.5423 |  |  |  | 0 | -0.03 | -5 | 0.006 | -0.73313 |  | -0.19369 | #NAME? | -1502.8701 | -19.3479 | -0.15414 | -57.2812
2019-03-07 | 12:27 | 14.677 | 0.1551 | 1551.2 | 16.1 | -0.3 | 14537.8 |  | 0 | 0.8644 | 12.6863 | 0.1341 | 13.9017 | 0 | 13.9 | 10.8597 | 0 | 10.9 | 14537.8221 |  |  | 0 | 0 | 11.8 | 849 | 832 | 851 | 40 | 15.4 | 0.35 | 989 | 5 | 64 | 37 | 190 | 168 | 3.7 | 175 | n/a | 2 | 17:27 | 47.1645 | -88.4867 | 316.9 | 41.7 | 12 | 11 | 0x5264a904 | 1.1137 | 1.6274 | 2.3274 | 14.687 | 13.44 | 0.92 | 15.69 | 2806.125 | 18.876 | 0.322 | 0 | 0.322 | 0.252 | 0 | 0.252 | 102.1136 |  |  |  | 0 | -0.0265 | -5 | 0.006 | -0.64759 |  | -0.17109 | #NAME? | -1345.2952 | -9.0494 | -0.12081 | -48.9547
2019-03-07 | 12:27 | 14.642 | 0.1155 | 1154.5833 | 15 | -0.3 | 14315.8 |  | 0 | 0.8652 | 12.668 | 0.0999 | 12.9685 | 0 | 13 | 10.1307 | 0 | 10.1 | 14315.7573 |  |  | 0 | 0 | 11.7 | 849 | 831 | 850 | 40 | 15.4 | 0.35 | 989 | 5 | 64 | 37 | 190 | 168 | 3.7 | 175 | n/a | 2 | 17:27 | 47.1644 | -88.4868 | 316.7 | 36 | 12 | 11 | 0x5264a904 | 1.2 | 1.8713 | 2.5 | 14.687 | 13.53 | 0.92 | 15.581 | 2816.859 | 14.138 | 0.302 | 0 | 0.302 | 0.236 | 0 | 0.236 | 101.0847 |  |  |  | 0 | -0.033 | -5 | 0.006 | -0.80644 |  | -0.21306 | #NAME? | -1681.6819 | -8.4405 | -0.14089 | -60.3482
2019-03-07 | 12:27 | 14.458 | 0.0995 | 995.0922 | 14.2 | -0.3 | 14026.2 |  | 0 | 0.8669 | 12.534 | 0.0863 | 12.2796 | 0 | 12.3 | 9.6027 | 0 | 9.6 | 14026.1509 |  |  | 0 | 0 | 11.8 | 850 | 833 | 852 | 40.8 | 15.69 | 0.36 | 989 | 5 | 64 | 37 | 190 | 168.8 | 3.7 | 175 | n/a | 2 | 17:27 | 47.1644 | -88.487 | 316.5 | 34.3 | 12 | 11 | 0x5264a904 | 1.2 | 1.9 | 2.5 | 14.687 | 13.71 | 0.93 | 15.352 | 2822.261 | 12.363 | 0.29 | 0 | 0.29 | 0.226 | 0 | 0.226 | 100.29 |  |  |  | 0 | -0.036 | -5 | 0.006 | -0.87975 |  | -0.23243 | #NAME? | -1838.0791 | -8.0518 | -0.14719 | -65.3168
2019-03-07 | 12:27 | 14.069 | 0.0861 | 860.5079 | 13.2 | -0.3 | 13583.7 |  | 0 | 0.8704 | 12.2448 | 0.0749 | 11.505 | 0 | 11.5 | 9.0002 | 0 | 9 | 13583.7482 |  |  | 0 | 0 | 11.8 | 851 | 834 | 853 | 41 | 15.79 | 0.36 | 989 | 5 | 64 | 37 | 190 | 169 | 3.8 | 174.7 | n/a | 2 | 17:27 | 47.1644 | -88.4872 | 316.5 | 32.2 | 12 | 11 | 0x5264a904 | 1.4139 | 2.0426 | 2.7852 | 14.687 | 14.09 | 0.96 | 14.895 | 2826.851 | 11.005 | 0.278 | 0 | 0.278 | 0.218 | 0 | 0.218 | 99.5825 |  |  |  | 0 | -0.033752 | -5 | 0.005251 | -0.82482 |  | -0.21792 | #NAME? | -1726.1176 | -6.7198 | -0.13311 | -60.8066
2019-03-07 | 12:27 | 12.992 | 0.0602 | 602.3897 | 12.6 | -0.3 | 13076.4 |  | 0 | 0.8792 | 11.4222 | 0.053 | 11.0928 | 0 | 11.1 | 8.687 | 0 | 8.7 | 13076.3577 |  |  | 0 | 0 | 11.8 | 852 | 835 | 854 | 41.7 | 16.08 | 0.37 | 989 | 5 | 64 | 37 | 190 | 169 | 3.8 | 174.3 | n/a | 2 | 17:27 | 47.1643 | -88.4874 | 316.7 | 30 | 12 | 11 | 0x5264a904 | 1.5713 | 2.2426 | 2.9713 | 14.687 | 15.15 | 1.03 | 13.743 | 2822.205 | 8.329 | 0.287 | 0 | 0.287 | 0.225 | 0 | 0.225 | 102.5982 |  |  |  | 0 | -0.035249 | -5 | 0.00575 | -0.8614 |  | -0.22758 | #NAME? | -1799.7127 | -5.3114 | -0.14348 | -65.4266
2019-03-07 | 12:27 | 13.238 | 0.0336 | 335.9216 | 12.3 | -0.3 | 12667.7 |  | 0 | 0.8779 | 11.6219 | 0.0295 | 10.7984 | 0 | 10.8 | 8.4595 | 0 | 8.5 | 12667.7017 |  |  | 0 | 0 | 11.8 | 852 | 835 | 854 | 42 | 16.17 | 0.37 | 989 | 5 | 64 | 37 | 190 | 169 | 3.9 | 174 | n/a | 2 | 17:27 | 47.1643 | -88.4875 | 316.8 | 27.9 | 12 | 11 | 0x5264a904 | 1.3148 | 1.7296 | 2.287 | 14.687 | 14.99 | 1.02 | 13.906 | 2841.365 | 4.589 | 0.276 | 0 | 0.276 | 0.217 | 0 | 0.217 | 98.3471 |  |  |  | 0 | -0.033 | -5 | 0.00525 | -0.80644 |  | -0.21306 | #NAME? | -1696.3121 | -2.7397 | -0.12955 | -58.7138
2019-03-07 | 12:27 | 14.454 | 0.0172 | 172.0382 | 14.3 | -0.3 | 12470.1 |  | 0.1 | 0.8691 | 12.561 | 0.015 | 12.4325 | 0 | 12.4 | 9.7495 | 0 | 9.7 | 12470.0923 |  |  | 0 | 0.0831 | 11.8 | 851 | 834 | 853 | 42.8 | 16.45 | 0.38 | 990 | 5 | 63.25 | 37 | 190 | 169 | 4 | 174 | n/a | 2 | 17:28 | 47.1643 | -88.4876 | 316.9 | 25.2 | 12 | 11 | 0x5264a904 | 1.2713 | 1.5713 | 2.0713 | 14.687 | 13.95 | 0.95 | 15.068 | 2869.366 | 2.174 | 0.297 | 0 | 0.297 | 0.233 | 0 | 0.233 | 90.4576 |  |  |  | 13.807 | -0.032 | -5 | 0.00575 | -0.782 |  | -0.2066 | #NAME? | -1661.1179 | -1.2586 | -0.13489 | -52.3672
2019-03-07 | 12:27 | 15.088 | 0.0105 | 105.025 | 18.9 | -0.3 | 12333.5 |  | 0.2 | 0.8644 | 13.0429 | 0.0091 | 16.3135 | 0 | 16.3 | 12.8117 | 0 | 12.8 | 12333.5015 |  |  | 0 | 0.1729 | 11.8 | 851 | 833 | 853 | 43.8 | 16.85 | 0.39 | 989 | 5 | 63 | 37 | 190 | 169 | 3.9 | 174 | n/a | 2 | 17:28 | 47.1642 | -88.4877 | 317 | 22.5 | 12 | 11 | 0x5264a904 | 1.3 | 1.6 | 2.1 | 14.687 | 13.47 | 0.92 | 15.683 | 2882.744 | 1.277 | 0.378 | 0 | 0.378 | 0.297 | 0 | 0.297 | 86.5628 |  |  |  | 27.784 | -0.0335 | -5 | 0.006 | -0.81866 |  | -0.21629 | #NAME? | -1747.09 | -0.77393 | -0.18 | -52.4615
2019-03-07 | 12:28 | 15.405 | 0.0149 | 148.6252 | 19.9 | -0.3 | 12227.4 |  | 0.3 | 0.8622 | 13.2815 | 0.0128 | 17.157 | 0 | 17.2 | 13.4792 | 0 | 13.5 | 12227.4484 |  |  | 0 | 0.2586 | 11.8 | 850 | 832 | 852 | 44 | 16.95 | 0.39 | 989 | 5 | 63 | 37 | 190.8 | 169 | 4 | 174 | n/a | 2 | 17:28 | 47.1642 | -88.4878 | 317.1 | 21.7 | 12 | 11 | 0x5264a904 | 1.3713 | 1.1722 | 2.1713 | 14.687 | 13.24 | 0.9 | 15.988 | 2888.493 | 1.774 | 0.391 | 0 | 0.391 | 0.307 | 0 | 0.307 | 84.4445 |  |  |  | 40.901 | -0.03175 | -5 | 0.006 | -0.77589 |  | -0.20499 | #NAME? | -1659.1276 | -1.019 | -0.17634 | -48.5043
2019-03-07 | 12:28 | 14.962 | 0.0486 | 485.5102 | 19.2 | -0.3 | 12153 |  | 0.3 | 0.8651 | 12.9445 | 0.042 | 16.5723 | 0 | 16.6 | 13.0337 | 0 | 13 | 12153.0143 |  |  | 0 | 0.2595 | 11.8 | 849 | 831 | 851 | 44.8 | 17.24 | 0.4 | 989 | 5 | 63 | 37 | 191 | 169 | 3.9 | 174 | n/a | 2 | 17:28 | 47.1642 | -88.488 | 317.2 | 22 | 12 | 11 | 0x5264a904 | 1.1861 | 1.0713 | 2.0574 | 14.687 | 13.55 | 0.92 | 15.589 | 2877.866 | 5.944 | 0.386 | 0 | 0.386 | 0.303 | 0 | 0.303 | 85.7993 |  |  |  | 41.956 | -0.0325 | -5 | 0.006 | -0.79422 |  | -0.20983 | #NAME? | -1692.071 | -3.4948 | -0.17815 | -50.4466
2019-03-07 | 12:28 | 14.487 | 0.171 | 1710 | 17.5 | -0.3 | 12097 |  | 0.3 | 0.8677 | 12.5697 | 0.1484 | 15.1531 | 0 | 15.2 | 11.9218 | 0 | 11.9 | 12097.0478 |  |  | 0 | 0.2603 | 11.8 | 849 | 831 | 851 | 45 | 17.33 | 0.4 | 989 | 5 | 63 | 37 | 191 | 169 | 4 | 174 | n/a | 2 | 17:28 | 47.1642 | -88.4881 | 317.3 | 21.2 | 12 | 11 | 0x5264a904 | 1.1 | 1.1 | 1.8574 | 14.687 | 13.82 | 0.94 | 15.251 | 2849.675 | 21.409 | 0.36 | 0 | 0.36 | 0.283 | 0 | 0.283 | 87.0889 |  |  |  | 42.909 | -0.03225 | -5 | 0.006 | -0.78811 |  | -0.20822 | #NAME? | -1662.6082 | -12.4908 | -0.16511 | -50.811
2019-03-07 | 12:28 | 14.265 | 0.2284 | 2284.2679 | 16.6 | -0.3 | 11988.9 |  | 0.3 | 0.8689 | 12.3949 | 0.1985 | 14.4637 | 0 | 14.5 | 11.3917 | 0 | 11.4 | 11988.9297 |  |  | 0 | 0.2607 | 11.8 | 849 | 831 | 852 | 45.8 | 17.62 | 0.4 | 989 | 5 | 63 | 37 | 191 | 169 | 4 | 174.3 | n/a | 2 | 17:28 | 47.1642 | -88.4882 | 317.6 | 21.1 | 12 | 11 | 0x5264a904 | 1.2426 | 1.0287 | 1.9426 | 14.687 | 13.95 | 0.95 | 15.089 | 2837.733 | 28.921 | 0.347 | 0 | 0.347 | 0.273 | 0 | 0.273 | 87.1607 |  |  |  | 43.392 | -0.0335 | -5 | 0.006 | -0.81866 |  | -0.21629 | #NAME? | -1719.811 | -17.5276 | -0.16545 | -52.8238
2019-03-07 | 12:28 | 14.26 | 0.2126 | 2126.1519 | 16.3 | -0.3 | 11851.8 |  | 0.3 | 0.8691 | 12.394 | 0.1848 | 14.1671 | 0 | 14.2 | 11.162 | 0 | 11.2 | 11851.796 |  |  | 0 | 0.2607 | 11.8 | 850 | 832 | 852 | 46 | 17.72 | 0.41 | 989 | 5 | 63 | 37 | 191 | 169 | 3.9 | 174.7 | n/a | 2 | 17:28 | 47.1642 | -88.4883 | 317.8 | 21.2 | 12 | 11 | 0x5264a904 | 1.5139 | 1 | 2.2139 | 14.687 | 13.99 | 0.95 | 15.056 | 2843.377 | 26.983 | 0.34 | 0 | 0.34 | 0.268 | 0 | 0.268 | 86.3415 |  |  |  | 43.495 | -0.034 | -5 | 0.006 | -0.83088 |  | -0.21952 | #NAME? | -1748.952 | -16.5972 | -0.16485 | -53.1084
2019-03-07 | 12:28 | 14.283 | 0.1721 | 1721.4088 | 16.2 | -0.3 | 11743 |  | 0.3 | 0.8694 | 12.4168 | 0.1497 | 14.06 | 0 | 14.1 | 11.0896 | 0 | 11.1 | 11742.9587 |  |  | 0 | 0.2608 | 11.8 | 850 | 832 | 852 | 46.8 | 18.01 | 0.41 | 989 | 5 | 63 | 37 | 191 | 169 | 3.9 | 175 | n/a | 2 | 17:28 | 47.1642 | -88.4885 | 317.8 | 21.3 | 12 | 11 | 0x5264a904 | 1.9565 | 1.1426 | 2.5852 | 14.687 | 14.02 | 0.95 | 15.027 | 2853.436 | 21.889 | 0.338 | 0 | 0.338 | 0.267 | 0 | 0.267 | 85.694 |  |  |  | 43.579 | -0.03175 | -5 | 0.00525 | -0.77589 |  | -0.20499 | #NAME? | -1638.9911 | -12.5729 | -0.15336 | -49.222
2019-03-07 | 12:28 | 14.433 | 0.1384 | 1384.2788 | 16 | -0.3 | 11622.7 |  | 0.3 | 0.8686 | 12.5364 | 0.1202 | 13.9381 | 0 | 13.9 | 10.9974 | 0 | 11 | 11622.6823 |  |  | 0 | 0.2606 | 11.8 | 850 | 832 | 852 | 47 | 18.11 | 0.42 | 989 | 5 | 63 | 37 | 191 | 169 | 3.9 | 174.6 | n/a | 2 | 17:28 | 47.1643 | -88.4886 | 317.9 | 21.2 | 12 | 11 | 0x5264a904 | 2.2426 | 1.0574 | 2.8426 | 14.687 | 13.94 | 0.95 | 15.125 | 2864.581 | 17.487 | 0.334 | 0 | 0.334 | 0.263 | 0 | 0.263 | 84.3349 |  |  |  | 43.295 | -0.03325 | -5 | 0.00575 | -0.81255 |  | -0.21467 | #NAME? | -1723.1272 | -10.5189 | -0.1582 | -50.7298
2019-03-07 | 12:28 | 14.723 | 0.1327 | 1327.0764 | 15.6 | -0.3 | 11641.6 |  | 0.26 | 0.8664 | 12.7561 | 0.115 | 13.5319 | 0 | 13.5 | 10.6884 | 0 | 10.7 | 11641.6089 |  |  | 0 | 0.2249 | 11.8 | 849 | 831 | 851 | 47.8 | 18.4 | 0.42 | 989 | 5 | 62.25 | 37 | 191 | 169 | 3.8 | 174.2 | n/a | 2 | 17:28 | 47.1643 | -88.4887 | 317.9 | 21.3 | 12 | 11 | 0x5264a904 | 2.4426 | 1 | 3.0426 | 14.687 | 13.71 | 0.93 | 15.419 | 2869.729 | 16.463 | 0.319 | 0 | 0.319 | 0.252 | 0 | 0.252 | 83.1663 |  |  |  | 36.781 | -0.0325 | -5 | 0.006 | -0.79422 |  | -0.20983 | #NAME? | -1687.2868 | -9.6796 | -0.14817 | -48.8985
2019-03-07 | 12:28 | 14.41 | 0.2158 | 2157.6412 | 15 | -0.3 | 11732.1 |  | 0.2 | 0.8679 | 12.5074 | 0.1873 | 13.0351 | 0 | 13 | 10.2997 | 0 | 10.3 | 11732.0942 |  |  | 0 | 0.1736 | 11.8 | 848 | 830 | 850 | 48 | 18.49 | 0.42 | 989 | 5 | 62 | 37 | 191 | 169 | 3.9 | 174 | n/a | 2 | 17:28 | 47.1643 | -88.4888 | 317.9 | 21.3 | 12 | 11 | 0x5264a904 | 2.5 | 1 | 3.1 | 14.687 | 13.87 | 0.94 | 15.215 | 2847.83 | 27.139 | 0.311 | 0 | 0.311 | 0.246 | 0 | 0.246 | 84.8272 |  |  |  | 28.739 | -0.03275 | -5 | 0.00525 | -0.80033 |  | -0.21145 | #NAME? | -1687.2925 | -16.0794 | -0.14575 | -50.2587
2019-03-07 | 12:28 | 14.002 | 0.3143 | 3143.3076 | 14.2 | -0.3 | 11658.4 |  | 0.2 | 0.8701 | 12.1839 | 0.2735 | 12.3725 | 0 | 12.4 | 9.7866 | 0 | 9.8 | 11658.4315 |  |  | 0 | 0.174 | 11.7 | 848 | 830 | 849 | 48.8 | 18.78 | 0.43 | 989 | 5 | 62 | 37 | 191 | 169 | 3.8 | 174 | n/a | 2 | 17:28 | 47.1643 | -88.489 | 318.1 | 21.2 | 12 | 11 | 0x5264a904 | 2.5713 | 1.1425 | 3.1713 | 14.687 | 14.13 | 0.96 | 14.923 | 2824.126 | 40.351 | 0.3 | 0 | 0.3 | 0.238 | 0 | 0.238 | 85.8129 |  |  |  | 29.331 | -0.036 | -5 | 0.00575 | -0.87975 |  | -0.23243 | #NAME? | -1839.2937 | -26.2798 | -0.155 | -55.8881
2019-03-07 | 12:28 | 13.984 | 0.2346 | 2346.0616 | 13.6 | -0.4 | 11345.9 |  | 0.1 | 0.8713 | 12.1839 | 0.2044 | 11.8652 | 0 | 11.9 | 9.3883 | 0 | 9.4 | 11345.8896 |  |  | 0 | 0.0871 | 11.8 | 847 | 829 | 848 | 49 | 18.87 | 0.43 | 990 | 5 | 62 | 37 | 191 | 169 | 3.9 | 174 | n/a | 2 | 17:28 | 47.1643 | -88.4891 | 318.2 | 21.1 | 12 | 10 | 0x4264a904 | 2.6 | 1.2 | 3.2 | 14.687 | 14.25 | 0.97 | 14.777 | 2845.152 | 30.379 | 0.29 | 0 | 0.29 | 0.23 | 0 | 0.23 | 84.1339 |  |  |  | 14.793 | -0.034 | -5 | 0.006 | -0.83088 |  | -0.21952 | #NAME? | -1750.0438 | -18.686 | -0.14147 | -51.7505
2019-03-07 | 12:28 | 14.483 | 0.1362 | 1362.1435 | 13 | -0.4 | 10917.8 |  | 0.1 | 0.8688 | 12.5821 | 0.1183 | 11.2864 | 0 | 11.3 | 8.9301 | 0 | 8.9 | 10917.7516 |  |  | 0 | 0.0869 | 11.8 | 846 | 828 | 847 | 49 | 18.86 | 0.43 | 990 | 5 | 62 | 37 | 191 | 169 | 3.9 | 174 | n/a | 2 | 17:28 | 47.1643 | -88.4893 | 318.1 | 24.6 | 12 | 10 | 0x4264a904 | 2.6 | 1.0574 | 2.9861 | 14.687 | 13.97 | 0.95 | 15.105 | 2880.603 | 17.244 | 0.271 | 0 | 0.271 | 0.214 | 0 | 0.214 | 79.3739 |  |  |  | 14.462 | 0.14607 | -5 | 0.006 | 3.5696 |  | 0.94309 | #NAME? | 7612.2262 | 45.5687 | 0.56551 | 209.7519
2019-03-07 | 12:28 | 14.5 | 0.0815 | 814.6694 | 12.4 | -0.4 | 10521.3 |  | 0.1 | 0.8695 | 12.6072 | 0.0708 | 10.8214 | 0 | 10.8 | 8.5623 | 0 | 8.6 | 10521.2878 |  |  | 0 | 0.0869 | 11.7 | 846 | 828 | 848 | 49 | 18.86 | 0.43 | 990 | 5 | 62 | 37 | 191 | 169 | 3.9 | 174 | n/a | 2 | 17:28 | 47.1642 | -88.4894 | 317.9 | 27.1 | 12 | 10 | 0x4264a904 | 2.6 | 1 | 2.9 | 14.687 | 14.05 | 0.96 | 15.011 | 2899.434 | 10.368 | 0.261 | 0 | 0.261 | 0.206 | 0 | 0.206 | 76.8382 |  |  |  | 14.54 | 0.090539 | -5 | 0.00675 | 2.2125 |  | 0.58455 | #NAME? | 4749.1001 | 16.9822 | 0.33742 | 125.8564
2019-03-07 | 12:28 | 14.564 | 0.0574 | 573.6049 | 11.9 | -0.4 | 10285.6 |  | 0.1 | 0.8694 | 12.6622 | 0.0499 | 10.3859 | 0 | 10.4 | 8.2176 | 0 | 8.2 | 10285.5914 |  |  | 0 | 0.0869 | 11.8 | 846 | 828 | 849 | 49 | 18.86 | 0.43 | 990 | 5 | 62 | 37 | 191 | 169 | 3.9 | 174 | n/a | 2 | 17:28 | 47.1642 | -88.4896 | 317.8 | 27.4 | 12 | 9 | 0x4264a104 | 2.4574 | 1.2139 | 3.0426 | 14.687 | 14.04 | 0.96 | 15.019 | 2909.859 | 7.294 | 0.25 | 0 | 0.25 | 0.198 | 0 | 0.198 | 75.0593 |  |  |  | 14.528 | 0.01075 | -5 | 0.00625 | 0.2627 |  | 0.069406 | #NAME? | 565.9066 | 1.4185 | 0.038507 | 14.5975
2019-03-07 | 12:28 | 14.58 | 0.0475 | 474.8395 | 11.5 | -0.4 | 10039.1 |  | 0.1 | 0.8696 | 12.679 | 0.0413 | 10.0402 | 0 | 10 | 7.9441 | 0 | 7.9 | 10039.1279 |  |  | 0 | 0.087 | 11.7 | 847 | 828 | 850 | 49 | 18.86 | 0.43 | 990 | 5 | 62 | 37 | 191 | 169 | 3.9 | 174.3 | n/a | 2 | 17:28 | 47.1641 | -88.4897 | 317.6 | 27.7 | 12 | 10 | 0x4264a904 | 1.5444 | 1.3 | 2.2444 | 14.687 | 14.07 | 0.96 | 14.993 | 2917.217 | 6.047 | 0.242 | 0 | 0.242 | 0.191 | 0 | 0.191 | 73.3488 |  |  |  | 14.548 | -0.0195 | -5 | 0.00675 | -0.47653 |  | -0.1259 | #NAME? | -1029.126 | -2.1332 | -0.06738 | -25.8757
2019-03-07 | 12:28 | 14.447 | 0.0383 | 382.9701 | 11.2 | -0.4 | 9876.8 |  | 0.1 | 0.8708 | 12.5809 | 0.0334 | 9.7298 | 0 | 9.7 | 7.6985 | 0 | 7.7 | 9876.7857 |  |  | 0 | 0.0871 | 11.8 | 847 | 829 | 849 | 49 | 18.86 | 0.43 | 990 | 5 | 62 | 37 | 191 | 169 | 3.9 | 174.7 | n/a | 2 | 17:28 | 47.164 | -88.4898 | 317.5 | 28.7 | 12 | 10 | 0x4264a904 | 1.3426 | 1.0861 | 1.9713 | 14.687 | 14.2 | 0.97 | 14.832 | 2920.745 | 4.928 | 0.237 | 0 | 0.237 | 0.187 | 0 | 0.187 | 72.8133 |  |  |  | 14.7 | -0.02725 | -5 | 0.007 | -0.66592 |  | -0.17594 | #NAME? | -1439.8749 | -2.4294 | -0.092188 | -35.8957
2019-03-07 | 12:28 | 14.263 | 0.0334 | 334.3493 | 11 | -0.4 | 9697.2 |  | 0.1 | 0.8724 | 12.4433 | 0.0292 | 9.573 | 0 | 9.6 | 7.5744 | 0 | 7.6 | 9697.1727 |  |  | 0 | 0.0872 | 11.8 | 847 | 828 | 849 | 49 | 18.86 | 0.43 | 990 | 5 | 61.25 | 37 | 191 | 169 | 3.9 | 175 | n/a | 2 | 17:28 | 47.1639 | -88.49 | 317.4 | 29.7 | 12 | 10 | 0x4264a904 | 1.6852 | 1.4278 | 2.4991 | 14.687 | 14.39 | 0.98 | 14.624 | 2923.231 | 4.361 | 0.236 | 0 | 0.236 | 0.186 | 0 | 0.186 | 72.3414 |  |  |  | 14.902 | -0.0295 | -5 | 0.00625 | -0.72091 |  | -0.19046 | #NAME? | -1560.0895 | -2.3274 | -0.099266 | -38.6076
2019-03-07 | 12:28 | 14.156 | 0.0237 | 237.1393 | 10.8 | -0.4 | 9304.3 |  | 0.1 | 0.8736 | 12.3674 | 0.0207 | 9.4115 | 0 | 9.4 | 7.4467 | 0 | 7.4 | 9304.2713 |  |  | 0 | 0.0874 | 11.7 | 848 | 829 | 849 | 49 | 18.86 | 0.43 | 990 | 5 | 61 | 37 | 191 | 169 | 3.8 | 174.7 | n/a | 2 | 17:28 | 47.1638 | -88.4901 | 317 | 30.9 | 12 | 7 | 0x260a104 | 1.8713 | 1.8139 | 2.9139 | 14.687 | 14.53 | 0.99 | 14.464 | 2932.455 | 3.127 | 0.234 | 0 | 0.234 | 0.185 | 0 | 0.185 | 70.0562 |  |  |  | 15.062 | -0.0315 | -5 | 0.006 | -0.76978 |  | -0.20338 | #NAME? | -1671.1148 | -1.782 | -0.10543 | -39.9228
2019-03-07 | 12:28 | 14.131 | 0.0128 | 128.0757 | 11.9 | -0.3 | 8851.3 |  | 0.1 | 0.8744 | 12.3561 | 0.0112 | 10.404 | 0 | 10.4 | 8.2319 | 0 | 8.2 | 8851.3189 |  |  | 0 | 0.0874 | 11.8 | 847 | 828 | 849 | 49 | 18.86 | 0.43 | 990 | 5 | 61 | 37 | 191 | 169 | 4 | 174.3 | n/a | 2 | 17:28 | 47.1638 | -88.4903 | 316.9 | 31.9 | 12 | 7 | 0x260a104 | 1.9713 | 2.1139 | 3.2139 | 14.687 | 14.62 | 1 | 14.366 | 2944.436 | 1.699 | 0.26 | 0 | 0.26 | 0.205 | 0 | 0.205 | 66.9793 |  |  |  | 15.15 | -0.02975 | -5 | 0.006 | -0.72702 |  | -0.19208 | #NAME? | -1584.7247 | -0.91442 | -0.11033 | -36.0489
2019-03-07 | 12:28 | 14.32 | 0.0079 | 78.774 | 29.6 | -0.4 | 8343.6 |  | 0.1 | 0.8735 | 12.5084 | 0.0069 | 25.8678 | 0 | 25.9 | 20.4674 | 0 | 20.5 | 8343.5988 |  |  | 0 | 0.0873 | 11.8 | 847 | 828 | 850 | 49 | 18.86 | 0.43 | 990 | 5 | 61 | 37 | 191 | 169 | 4 | 174 | n/a | 2 | 17:28 | 47.1637 | -88.4905 | 316.9 | 32.7 | 12 | 7 | 0x260a104 | 2.0713 | 2.4139 | 3.4426 | 14.687 | 14.51 | 0.99 | 14.482 | 2958.959 | 1.036 | 0.641 | 0 | 0.641 | 0.507 | 0 | 0.507 | 62.6761 |  |  |  | 15.024 | 0.0685 | -5 | 0.00525 | 1.674 |  | 0.44226 | #NAME? | 3666.8581 | 1.2839 | 0.62829 | 77.6707
2019-03-07 | 12:28 | 14.084 | 0.007 | 70.4337 | 64.4 | -0.4 | 7824.8 |  | 0.1 | 0.8758 | 12.3347 | 0.0062 | 56.382 | 0 | 56.4 | 44.6112 | 0 | 44.6 | 7824.828 |  |  | 0 | 0.0876 | 11.8 | 847 | 829 | 850 | 49 | 18.86 | 0.43 | 990 | 5 | 61 | 37 | 191 | 169.8 | 4.1 | 174 | n/a | 2 | 17:28 | 47.1637 | -88.4907 | 316.8 | 34 | 12 | 7 | 0x260a104 | 1.9574 | 2.5 | 3.2148 | 14.687 | 14.78 | 1.01 | 14.183 | 2968.335 | 0.945 | 1.421 | 0 | 1.421 | 1.124 | 0 | 1.124 | 59.796 |  |  |  | 15.324 | 0.038 | -5 | 0.005 | 0.92863 |  | 0.24534 | #NAME? | 2040.6148 | 0.64965 | 0.77271 | 41.1074
2019-03-07 | 12:28 | 14.053 | 0.0054 | 54.1868 | 79.9 | -0.4 | 7319.1 |  | 0.1 | 0.8765 | 12.3175 | 0.0047 | 70.026 | 0 | 70 | 55.4067 | 0 | 55.4 | 7319.0552 |  |  | 0 | 0.0876 | 11.9 | 848 | 830 | 852 | 49 | 18.86 | 0.43 | 990 | 5 | 61 | 37 | 191 | 170 | 4 | 174 | n/a | 2 | 17:28 | 47.1636 | -88.4909 | 316.9 | 35.6 | 12 | 7 | 0x260a104 | 1.9 | 2.5 | 3.1713 | 14.687 | 14.87 | 1.01 | 14.093 | 2979.957 | 0.731 | 1.774 | 0 | 1.774 | 1.404 | 0 | 1.404 | 56.2283 |  |  |  | 15.418 | -0.004 | -5 | 0.005 | -0.09775 |  | -0.025826 | #NAME? | -215.6426 | -0.052898 | -0.1016 | -4.0689
2019-03-07 | 12:28 | 14.343 | 0.0044 | 43.7635 | 80.2 | -0.4 | 6850.7 |  | 0.19 | 0.8747 | 12.5459 | 0.0038 | 70.1518 | 0 | 70.2 | 55.5063 | 0 | 55.5 | 6850.6873 |  |  | 0 | 0.1655 | 11.8 | 849 | 832 | 853 | 49 | 18.86 | 0.43 | 990 | 5 | 61 | 37 | 191 | 170 | 3.9 | 174 | n/a | 2 | 17:28 | 47.1636 | -88.4911 | 317 | 36.5 | 12 | 7 | 0x260a104 | 1.8287 | 2.2861 | 2.9861 | 14.687 | 14.66 | 1 | 14.325 | 2993.661 | 0.581 | 1.753 | 0 | 1.753 | 1.387 | 0 | 1.387 | 51.9095 |  |  |  | 28.716 | -0.02375 | -5 | 0.005 | -0.58039 |  | -0.15334 | #NAME? | -1286.2667 | -0.24963 | -0.59594 | -22.3036
2019-03-07 | 12:28 | 14.734 | 0.0035 | 35.2554 | 72.6 | -0.4 | 6477.5 |  | 0.2 | 0.8721 | 12.8498 | 0.0031 | 63.2807 | 0 | 63.3 | 50.0696 | 0 | 50.1 | 6477.5483 |  |  | 0 | 0.1744 | 11.9 | 849 | 832 | 853 | 49 | 18.86 | 0.43 | 990 | 5 | 61 | 37 | 191 | 170 | 4 | 174 | n/a | 2 | 17:28 | 47.1636 | -88.4913 | 316.9 | 34.5 | 12 | 7 | 0x260a104 | 1.8 | 2.2713 | 2.9 | 14.687 | 14.35 | 0.98 | 14.659 | 3005.624 | 0.458 | 1.55 | 0 | 1.55 | 1.226 | 0 | 1.226 | 48.1128 |  |  |  | 29.666 | -0.0295 | -5 | 0.005 | -0.72091 |  | -0.19046 | #NAME? | -1604.0616 | -0.24443 | -0.6543 | -25.6772
2019-03-07 | 12:28 | 14.959 | 0.003 | 30 | 69 | -0.4 | 6133.9 |  | 0.3 | 0.8708 | 13.026 | 0.0026 | 60.1112 | 0 | 60.1 | 47.5618 | 0 | 47.6 | 6133.9357 |  |  | 0 | 0.2612 | 11.9 | 848 | 831 | 852 | 49 | 18.86 | 0.43 | 990 | 5 | 61 | 37 | 191 | 170 | 4 | 174 | n/a | 2 | 17:28 | 47.1635 | -88.4914 | 316.6 | 32 | 12 | 7 | 0x260a104 | 1.8 | 2.3 | 2.9 | 14.687 | 14.2 | 0.97 | 14.836 | 3015.169 | 0.385 | 1.457 | 0 | 1.457 | 1.153 | 0 | 1.153 | 45.0873 |  |  |  | 43.969 | -0.0315 | -5 | 0.00575 | -0.76978 |  | -0.20338 | #NAME? | -1718.251 | -0.2194 | -0.65706 | -25.6938
2019-03-07 | 12:28 | 14.954 | 0.0037 | 37.3183 | 67.6 | -0.4 | 5877.2 |  | 0.3 | 0.871 | 13.0248 | 0.0033 | 58.8399 | 0 | 58.8 | 46.6062 | 0 | 46.6 | 5877.1911 |  |  | 0 | 0.2613 | 11.8 | 848 | 830 | 851 | 49.8 | 19.15 | 0.44 | 990 | 5 | 60.25 | 37 | 191 | 170 | 3.9 | 174.2 | n/a | 2 | 17:28 | 47.1635 | -88.4916 | 316.4 | 31.3 | 12 | 7 | 0x260a104 | 1.8713 | 2.3 | 2.9713 | 14.687 | 14.23 | 0.97 | 14.813 | 3020.718 | 0.48 | 1.429 | 0 | 1.429 | 1.132 | 0 | 1.132 | 43.2833 |  |  |  | 44.062 | -0.03275 | -5 | 0.00525 | -0.80033 |  | -0.21145 | #NAME? | -1789.7258 | -0.28439 | -0.67069 | -25.6446
2019-03-07 | 12:28 | 14.695 | 0.0087 | 87.4436 | 65.6 | -0.3 | 5681.7 |  | 0.3 | 0.8731 | 12.8293 | 0.0076 | 57.2917 | 0 | 57.3 | 45.3962 | 0 | 45.4 | 5681.6888 |  |  | 0 | 0.2619 | 11.9 | 847 | 830 | 851 | 50 | 19.25 | 0.44 | 990 | 5 | 60 | 37 | 191 | 170 | 4 | 174.6 | n/a | 2 | 17:28 | 47.1634 | -88.4917 | 316.1 | 29.9 | 12 | 7 | 0x260a104 | 1.9 | 2.3 | 3 | 14.687 | 14.47 | 0.98 | 14.541 | 3022.275 | 1.145 | 1.413 | 0 | 1.413 | 1.12 | 0 | 1.12 | 42.5033 |  |  |  | 44.863 | -0.03 | -5 | 0.005 | -0.73313 |  | -0.19369 | #NAME? | -1640.2867 | -0.62143 | -0.60786 | -23.0679
2019-03-07 | 12:28 | 14.597 | 0.0319 | 318.9601 | 63 | -0.3 | 5373 |  | 0.3 | 0.8739 | 12.7554 | 0.0279 | 55.0475 | 0 | 55 | 43.618 | 0 | 43.6 | 5372.9708 |  |  | 0 | 0.2622 | 11.9 | 848 | 830 | 851 | 50 | 19.25 | 0.44 | 990 | 5 | 60 | 37 | 191 | 170 | 3.9 | 175 | n/a | 2 | 17:28 | 47.1633 | -88.4918 | 316.2 | 28.7 | 12 | 9 | 0x4260a904 | 1.7575 | 2.3 | 2.8575 | 14.687 | 14.56 | 0.99 | 14.436 | 3023.991 | 4.206 | 1.367 | 0 | 1.367 | 1.083 | 0 | 1.083 | 40.4497 |  |  |  | 45.19 | -0.034245 | -5 | 0.005749 | -0.83686 |  | -0.2211 | #NAME? | -1873.4365 | -2.6057 | -0.67095 | -25.0596
2019-03-07 | 12:28 | 14.047 | 1.5215 | 15214.5266 | 59.7 | -0.3 | 5044.4 |  | 0.3 | 0.8655 | 12.1575 | 1.3168 | 51.649 | 0 | 51.6 | 40.9251 | 0 | 40.9 | 5044.4227 |  |  | 0 | 0.2596 | 11.9 | 848 | 831 | 852 | 50 | 19.25 | 0.44 | 990 | 5 | 60 | 37 | 191 | 170 | 4 | 175 | n/a | 2 | 17:28 | 47.1632 | -88.4919 | 316.3 | 29.7 | 12 | 11 | 0x5264a904 | 1.9138 | 1.3735 | 2.9425 | 14.687 | 13.62 | 0.93 | 15.541 | 2746.098 | 189.309 | 1.222 | 0 | 1.222 | 0.968 | 0 | 0.968 | 36.1822 |  |  |  | 42.644 | -0.034501 | -5 | 0.00525 | -0.84311 |  | -0.22275 | #NAME? | -1713.9808 | -118.1575 | -0.60418 | -22.5832
2019-03-07 | 12:28 | 12.788 | 3.151 | 31509.5924 | 54.7 | -0.3 | 4852.3 |  | 0.3 | 0.8608 | 11.0075 | 2.7123 | 47.1228 | 0 | 47.1 | 37.3791 | 0 | 37.4 | 4852.2653 |  |  | 0 | 0.2582 | 11.9 | 847 | 830 | 851 | 50.8 | 19.54 | 0.45 | 990 | 5 | 60 | 37 | 191 | 170 | 4 | 175 | n/a | 2 | 17:28 | 47.1631 | -88.492 | 316.2 | 30.5 | 12 | 11 | 0x5264a904 | 1.5722 | 1 | 2.287 | 14.687 | 13.15 | 0.9 | 16.172 | 2446.573 | 383.695 | 1.097 | 0 | 1.097 | 0.87 | 0 | 0.87 | 34.2473 |  |  |  | 41.734 | 0.45125 | -5 | 0.00575 | 11.0274 |  | 2.9134 | #NAME? | 19972.8446 | 3132.3327 | 7.1023 | 279.5813
2019-03-07 | 12:28 | 12.828 | 3.5334 | 35333.5135 | 48.9 | -0.3 | 4945.6 |  | 0.21 | 0.857 | 10.9936 | 3.0281 | 41.8746 | 0 | 41.9 | 33.228 | 0 | 33.2 | 4945.6262 |  |  | 0 | 0.1818 | 11.8 | 848 | 830 | 850 | 51 | 19.63 | 0.45 | 990 | 5 | 60 | 37 | 191 | 170 | 4 | 175 | n/a | 2 | 17:28 | 47.1629 | -88.492 | 316.1 | 31.5 | 12 | 11 | 0x5264a904 | 1.4713 | 1.0713 | 2.0713 | 14.687 | 12.78 | 0.87 | 16.685 | 2390.939 | 419.159 | 0.954 | 0 | 0.954 | 0.757 | 0 | 0.757 | 34.1558 |  |  |  | 28.753 | 0.529 | -5 | 0.006 | 12.9274 |  | 3.4154 | #NAME? | 22881.7205 | 4011.4278 | 7.2446 | 326.8772
2019-03-07 | 12:28 | 12.783 | 2.895 | 28949.6906 | 43 | -0.3 | 5024.2 |  | 0.2 | 0.863 | 11.0314 | 2.4983 | 37.1518 | 0 | 37.2 | 29.3699 | 0 | 29.4 | 5024.2082 |  |  | 0 | 0.1726 | 11.9 | 847 | 829 | 849 | 51 | 18.63 | 0.43 | 990 | 4.3 | 60 | 37 | 191.8 | 170 | 4 | 174.7 | n/a | 2 | 17:28 | 47.1628 | -88.492 | 316 | 32.8 | 12 | 11 | 0x5264a904 | 1.3574 | 1.1357 | 2.0287 | 14.687 | 13.36 | 0.91 | 15.876 | 2482.187 | 357.793 | 0.875 | 0 | 0.875 | 0.692 | 0 | 0.692 | 35.8991 |  |  |  | 28.238 | 0.5355 | -5 | 0.00525 | 13.0863 |  | 3.4574 | #NAME? | 24046.8681 | 3466.2179 | 6.7039 | 347.7824
2019-03-07 | 12:28 | 12.708 | 4.522 | 45220.0489 | 36.6 | -0.3 | 4837.2 |  | 0.11 | 0.8492 | 10.7922 | 3.8403 | 31.0723 | 0 | 31.1 | 24.6249 | 0 | 24.6 | 4837.2079 |  |  | 0 | 0.096 | 11.9 | 847 | 829 | 850 | 51 | 19.29 | 0.44 | 990 | 4.8 | 60 | 37 | 191.3 | 170 | 4 | 174.3 | n/a | 2 | 17:28 | 47.1626 | -88.492 | 316.1 | 34.1 | 12 | 11 | 0x5264a904 | 1.1574 | 1.1857 | 1.9287 | 14.687 | 12.09 | 0.82 | 17.751 | 2253.715 | 510.426 | 0.68 | 0 | 0.68 | 0.539 | 0 | 0.539 | 32.0774 |  |  |  | 14.582 | 0.559 | -5 | 0.00575 | 13.6606 |  | 3.6091 | #NAME? | 22791.6261 | 5161.8943 | 5.4509 | 324.396
2019-03-07 | 12:28 | 12.937 | 2.588 | 25879.5983 | 31.3 | -0.3 | 4553.1 |  | 0.1 | 0.8649 | 11.1898 | 2.2384 | 27.0459 | 0 | 27 | 21.4027 | 0 | 21.4 | 4553.1194 |  |  | 0 | 0.0865 | 11.9 | 849 | 831 | 851 | 51.8 | 18.9 | 0.43 | 990 | 4.3 | 60 | 37 | 191 | 170 | 4 | 174 | n/a | 2 | 17:28 | 47.1625 | -88.4919 | 315.9 | 36.6 | 12 | 11 | 0x5264a904 | 1.2426 | 1.2713 | 2.0426 | 14.687 | 13.56 | 0.92 | 15.617 | 2544.872 | 324.009 | 0.644 | 0 | 0.644 | 0.51 | 0 | 0.51 | 32.8825 |  |  |  | 14.303 | 0.27425 | -5 | 0.00525 | 6.702 |  | 1.7707 | #NAME? | 12626.3284 | 1607.5638 | 2.5304 | 163.1458
2019-03-07 | 12:28 | 13.482 | 1.0631 | 10631.2479 | 26.6 | -0.3 | 4061.5 |  | 0.1 | 0.8745 | 11.7901 | 0.9297 | 23.2314 | 0 | 23.2 | 18.4371 | 0 | 18.4 | 4061.4647 |  |  | 0 | 0.0874 | 11.9 | 850 | 832 | 852 | 52 | 19.67 | 0.45 | 990 | 4.8 | 60 | 37 | 191 | 170 | 4 | 174 | n/a | 2 | 17:28 | 47.1623 | -88.4918 | 315.7 | 40.8 | 12 | 11 | 0x5264a904 | 1.3 | 1.3 | 2.0287 | 14.687 | 14.65 | 1 | 14.352 | 2836.676 | 142.367 | 0.585 | 0 | 0.585 | 0.465 | 0 | 0.465 | 31.0304 |  |  |  | 15.298 | 0.076 | -5 | 0.005 | 1.8573 |  | 0.49069 | #NAME? | 3900.2087 | 195.7435 | 0.63934 | 42.6644
2019-03-07 | 12:28 | 14.058 | 0.3045 | 3045 | 23.2 | -0.3 | 3538.3 |  | 0.1 | 0.8773 | 12.3332 | 0.2671 | 20.3479 | 0 | 20.3 | 16.1077 | 0 | 16.1 | 3538.3247 |  |  | 0 | 0.0877 | 12.1 | 849 | 831 | 851 | 52 | 18.99 | 0.44 | 990 | 4.3 | 60 | 37 | 191.8 | 170 | 4.2 | 174 | n/a | 2 | 17:28 | 47.1621 | -88.4917 | 315.7 | 43.2 | 12 | 9 | 0x5264a800 | 1.1574 | 1.3 | 1.8574 | 14.687 | 14.98 | 1.02 | 13.988 | 3006.844 | 41.451 | 0.52 | 0 | 0.52 | 0.411 | 0 | 0.411 | 27.3934 |  |  |  | 15.552 | 0.0165 | -5 | 0.005 | 0.40322 |  | 0.10653 | #NAME? | 897.552 | 12.3732 | 0.12268 | 8.177
2019-03-07 | 12:28 | 14.316 | 0.1008 | 1008.2598 | 20.9 | -0.3 | 3186.7 |  | 0 | 0.8775 | 12.5624 | 0.0885 | 18.3265 | 0 | 18.3 | 14.4896 | 0 | 14.5 | 3186.6553 |  |  | 0 | 0 | 12.3 | 846 | 829 | 850 | 52 | 18.66 | 0.43 | 990 | 4 | 60 | 37 | 192 | 170.8 | 4.3 | 174 | n/a | 2 | 17:28 | 47.1619 | -88.4916 | 315.4 | 43.7 | 12 | 9 | 0x5264a800 | 1.1 | 1.3 | 1.8 | 14.687 | 15 | 1.02 | 13.958 | 3059.09 | 13.713 | 0.467 | 0 | 0.467 | 0.369 | 0 | 0.369 | 24.6415 |  |  |  | 0 | 0.00125 | -5 | 0.005 | 0.030547 |  | 0.0080705 | #NAME? | 69.1781 | 0.31011 | 0.0083445 | 0.55724
2019-03-07 | 12:28 | 14.054 | 0.0495 | 494.7432 | 19.1 | -0.3 | 2859.2 |  | 0 | 0.8802 | 12.3713 | 0.0435 | 16.8215 | 0 | 16.8 | 13.2998 | 0 | 13.3 | 2859.1509 |  |  | 0 | 0 | 12.3 | 844 | 827 | 849 | 52 | 18.66 | 0.43 | 990 | 4 | 60 | 37 | 192 | 171 | 4.4 | 174 | n/a | 2 | 17:28 | 47.1618 | -88.4915 | 315.2 | 43.4 | 12 | 9 | 0x5264a800 | 1.1713 | 1.3713 | 1.8 | 14.687 | 15.35 | 1.04 | 13.604 | 3076.511 | 6.893 | 0.438 | 0 | 0.438 | 0.346 | 0 | 0.346 | 22.5783 |  |  |  | 0 | -0.00775 | -5 | 0.005 | -0.18939 |  | -0.050037 | #NAME? | -431.3458 | -0.96644 | -0.048511 | -3.1656
2019-03-07 | 12:28 | 14.398 | 0.031 | 310.1525 | 18.2 | -0.3 | 2606.8 |  | 0 | 0.8781 | 12.6419 | 0.0272 | 15.9568 | 0 | 16 | 12.6161 | 0 | 12.6 | 2606.7543 |  |  | 0 | 0 | 12.3 | 844 | 827 | 849 | 52 | 18.66 | 0.43 | 990 | 4 | 60 | 37 | 192 | 171 | 4.4 | 174 | n/a | 2 | 17:28 | 47.1616 | -88.4915 | 315.1 | 43.3 | 12 | 9 | 0x5264a800 | 1.2713 | 1.1148 | 1.9426 | 14.687 | 15.06 | 1.03 | 13.889 | 3087.942 | 4.234 | 0.408 | 0 | 0.408 | 0.323 | 0 | 0.323 | 20.2194 |  |  |  | 0 | -0.01075 | -5 | 0.005 | -0.2627 |  | -0.069406 | #NAME? | -600.54 | -0.82342 | -0.062817 | -3.9322
2019-03-07 | 12:28 | 14.569 | 0.0174 | 174.4186 | 18.8 | -0.3 | 2462.9 |  | 0 | 0.877 | 12.7778 | 0.0153 | 16.5164 | 0 | 16.5 | 13.0585 | 0 | 13.1 | 2462.937 |  |  | 0 | 0 | 12.3 | 844 | 826 | 849 | 52 | 18.66 | 0.43 | 990 | 4 | 60 | 37 | 192 | 171 | 4.5 | 174 | n/a | 2 | 17:28 | 47.1615 | -88.4913 | 314.9 | 42 | 12 | 9 | 0x5264a800 | 1.3 | 1 | 2 | 14.687 | 14.93 | 1.02 | 14.02 | 3094.827 | 2.358 | 0.419 | 0 | 0.419 | 0.331 | 0 | 0.331 | 18.9429 |  |  |  | 0 | 0.196 | -5 | 0.005 | 4.7897 |  | 1.2655 | #NAME? | 10973.7983 | 8.3611 | 1.1737 | 67.1687
2019-03-07 | 12:28 | 14.577 | 0.0134 | 133.5844 | 21.3 | -0.3 | 2262.8 |  | 0 | 0.8772 | 12.7869 | 0.0117 | 18.6438 | 0 | 18.6 | 14.7405 | 0 | 14.7 | 2262.7941 |  |  | 0 | 0 | 12.3 | 844 | 826 | 849 | 52 | 18.66 | 0.43 | 990 | 4 | 60 | 37 | 192 | 171 | 4.4 | 174 | n/a | 2 | 17:28 | 47.1614 | -88.4912 | 314.9 | 39.2 | 12 | 9 | 0x5264a800 | 1.3 | 1 | 2 | 14.687 | 14.95 | 1.02 | 14.002 | 3100.488 | 1.808 | 0.473 | 0 | 0.473 | 0.374 | 0 | 0.374 | 17.423 |  |  |  | 0 | 0.13225 | -5 | 0.005 | 3.2319 |  | 0.85386 | #NAME? | 7418.06 | 4.3257 | 0.89481 | 41.6853
2019-03-07 | 12:28 | 14.82 | 0.012 | 120.1843 | 21.4 | -0.3 | 2147.2 |  | 0 | 0.8755 | 12.9748 | 0.0105 | 18.7119 | 0 | 18.7 | 14.7944 | 0 | 14.8 | 2147.16 |  |  | 0 | 0 | 12.3 | 843 | 826 | 849 | 52 | 18.66 | 0.43 | 990 | 4 | 60 | 37 | 192 | 171 | 4.5 | 174 | n/a | 2 | 17:28 | 47.1613 | -88.491 | 314.8 | 37.7 | 12 | 9 | 0x5264a800 | 1.4426 | 1.0713 | 2.0713 | 14.687 | 14.74 | 1 | 14.22 | 3104.18 | 1.602 | 0.469 | 0 | 0.469 | 0.371 | 0 | 0.371 | 16.3126 |  |  |  | 0 | 0.19225 | -5 | 0.005 | 4.6981 |  | 1.2412 | #NAME? | 10796.3717 | 5.5718 | 1.2903 | 56.7354
2019-03-07 | 12:28 | 15.029 | 0.0402 | 401.8815 | 20.6 | -0.3 | 2073.9 |  | 0 | 0.8737 | 13.1309 | 0.0351 | 17.9609 | 0 | 18 | 14.2149 | 0 | 14.2 | 2073.881 |  |  | 0 | 0 | 12.3 | 844 | 826 | 849 | 52.8 | 18.93 | 0.43 | 990 | 4 | 59.25 | 37 | 192 | 171 | 4.5 | 174 | n/a | 2 | 17:28 | 47.1611 | -88.4909 | 314.7 | 37.3 | 12 | 9 | 0x5264a800 | 1.5 | 1.2426 | 2.1713 | 14.687 | 14.53 | 0.99 | 14.451 | 3100.679 | 5.277 | 0.444 | 0 | 0.444 | 0.352 | 0 | 0.352 | 15.551 |  |  |  | 0 | 0.1115 | -5 | 0.005 | 2.7248 |  | 0.71989 | #NAME? | 6254.5536 | 10.6445 | 0.71004 | 31.3688
2019-03-07 | 12:28 | 14.552 | 0.1114 | 1114.2383 | 19 | -0.2 | 1957.8 |  | 0 | 0.8767 | 12.7587 | 0.0977 | 16.6906 | 0 | 16.7 | 13.214 | 0 | 13.2 | 1957.7561 |  |  | 0 | 0 | 12.3 | 843 | 825 | 848 | 53 | 19.02 | 0.44 | 990 | 4 | 59 | 37 | 192 | 171 | 4.4 | 174 | n/a | 2 | 17:28 | 47.161 | -88.4908 | 314.7 | 36.8 | 12 | 9 | 0x5264a800 | 1.5712 | 1.5137 | 2.4137 | 14.687 | 14.9 | 1.01 | 14.059 | 3087.163 | 15.045 | 0.423 | 0 | 0.423 | 0.335 | 0 | 0.335 | 15.0426 |  |  |  | 0 | 0.13519 | -5 | 0.005 | 3.3037 |  | 0.87282 | #NAME? | 7550.2547 | 36.7955 | 0.81931 | 36.7896
2019-03-07 | 12:28 | 14.554 | 0.1633 | 1633.3872 | 18.2 | -0.2 | 1903.4 |  | 0 | 0.8764 | 12.7542 | 0.1431 | 15.9897 | 0 | 16 | 12.659 | 0 | 12.7 | 1903.3988 |  |  | 0 | 0 | 12.4 | 843 | 825 | 848 | 53 | 19.02 | 0.44 | 990 | 4 | 59 | 37 | 192 | 171 | 4.5 | 174 | n/a | 2 | 17:28 | 47.1609 | -88.4907 | 314.8 | 36.3 | 12 | 9 | 0x5264a800 | 1.6 | 1.6713 | 2.5 | 14.687 | 14.85 | 1.01 | 14.108 | 3077.671 | 21.985 | 0.404 | 0 | 0.404 | 0.32 | 0 | 0.32 | 14.5852 |  |  |  | 0 | 0.3172 | -5 | 0.005 | 7.7515 |  | 2.0479 | #NAME? | 17660.9754 | 126.1592 | 1.8363 | 83.696
2019-03-07 | 12:28 | 13.812 | 0.1642 | 1642.1237 | 17.9 | -0.2 | 1786.1 |  | 0 | 0.8821 | 12.183 | 0.1448 | 15.765 | 0 | 15.8 | 12.4811 | 0 | 12.5 | 1786.1445 |  |  | 0 | 0 | 12.3 | 845 | 827 | 850 | 53 | 19.02 | 0.44 | 990 | 4 | 59 | 37 | 192 | 171 | 4.5 | 174 | n/a | 2 | 17:28 | 47.1607 | -88.4907 | 314.4 | 36.5 | 12 | 9 | 0x5264a800 | 1.8852 | 1.9139 | 2.9278 | 14.687 | 15.59 | 1.06 | 13.372 | 3076.899 | 23.283 | 0.417 | 0 | 0.417 | 0.33 | 0 | 0.33 | 14.3248 |  |  |  | 0 | 0.239 | -5 | 0.005 | 5.8406 |  | 1.5431 | #NAME? | 13303.7999 | 100.6703 | 1.4268 | 61.9371
2019-03-07 | 12:28 | 13.051 | 0.0974 | 973.7896 | 17.6 | -0.2 | 1682.7 |  | 0 | 0.8885 | 11.5963 | 0.0865 | 15.6137 | 0 | 15.6 | 12.3738 | 0 | 12.4 | 1682.6871 |  |  | 0 | 0 | 12.3 | 846 | 829 | 852 | 53.8 | 19.29 | 0.44 | 990 | 4 | 59 | 37 | 192 | 171 | 4.6 | 174 | n/a | 2 | 17:28 | 47.1606 | -88.4907 | 314 | 37.6 | 12 | 9 | 0x5264a800 | 1.7861 | 1.7861 | 2.6009 | 14.687 | 16.52 | 1.12 | 12.548 | 3091.231 | 14.68 | 0.436 | 0 | 0.436 | 0.345 | 0 | 0.345 | 14.2439 |  |  |  | 0 | 0.09525 | -5 | 0.005 | 2.3277 |  | 0.61497 | #NAME? | 5326.7338 | 25.2962 | 0.5945 | 24.5447
2019-03-07 | 12:28 | 13.721 | 0.0372 | 371.8261 | 17.3 | -0.2 | 1604.7 |  | 0 | 0.8839 | 12.1285 | 0.0329 | 15.2923 | 0 | 15.3 | 12.1231 | 0 | 12.1 | 1604.745 |  |  | 0 | 0 | 12.4 | 845 | 828 | 851 | 54 | 19.38 | 0.45 | 990 | 4 | 59 | 37 | 192 | 171 | 4.5 | 174 | n/a | 2 | 17:28 | 47.1604 | -88.4907 | 313.5 | 38.2 | 12 | 9 | 0x5264a800 | 1.6287 | 1.7713 | 2.4713 | 14.687 | 15.86 | 1.08 | 13.129 | 3109.183 | 5.363 | 0.411 | 0 | 0.411 | 0.325 | 0 | 0.325 | 13.0634 |  |  |  | 0 | 0.026 | -5 | 0.005 | 0.63538 |  | 0.16787 | #NAME? | 1462.4605 | 2.5226 | 0.15287 | 6.1446
2019-03-07 | 12:28 | 14.502 | 0.0144 | 144.1057 | 19.8 | -0.2 | 1545.5 |  | 0.09 | 0.8783 | 12.7364 | 0.0127 | 17.3912 | 0 | 17.4 | 13.7871 | 0 | 13.8 | 1545.5445 |  |  | 0 | 0.0804 | 12.3 | 844 | 827 | 850 | 54 | 19.38 | 0.45 | 990 | 4 | 59 | 37 | 191.3 | 171 | 4.4 | 174 | n/a | 2 | 17:28 | 47.1603 | -88.4907 | 313.5 | 35.8 | 12 | 9 | 0x5264a800 | 1.6 | 1.7287 | 2.4287 | 14.687 | 15.1 | 1.03 | 13.862 | 3117.359 | 1.972 | 0.446 | 0 | 0.446 | 0.353 | 0 | 0.353 | 12.0126 |  |  |  | 14.312 | -0.001 | -5 | 0.005 | -0.024438 |  | -0.0064565 | #NAME? | -56.3975 | -0.035676 | -0.0063863 | -0.21733
2019-03-07 | 12:28 | 14.633 | 0.011 | 110 | 23.4 | -0.2 | 1505.6 |  | 0.34 | 0.8773 | 12.8377 | 0.0097 | 20.5609 | 0 | 20.6 | 16.2999 | 0 | 16.3 | 1505.5779 |  |  | 0 | 0.2971 | 12.4 | 843 | 826 | 848 | 54 | 19.38 | 0.45 | 990 | 4 | 59 | 37 | 191 | 171 | 4.4 | 174 | n/a | 2 | 17:28 | 47.1602 | -88.4907 | 313.4 | 32.2 | 12 | 10 | 0x5264a804 | 1.4574 | 1.7 | 2.3287 | 14.687 | 14.99 | 1.02 | 13.982 | 3119.288 | 1.492 | 0.523 | 0 | 0.523 | 0.415 | 0 | 0.415 | 11.6167 |  |  |  | 52.484 | 0.171 | -5 | 0.005 | 4.1788 |  | 1.104 | #NAME? | 9649.7522 | 4.6156 | 1.2838 | 35.9371
2019-03-07 | 12:28 | 14.487 | 0.011 | 110 | 23.7 | -0.2 | 1426.5 |  | 0.4 | 0.8785 | 12.7264 | 0.0097 | 20.7887 | 0 | 20.8 | 16.4805 | 0 | 16.5 | 1426.4636 |  |  | 0 | 0.3514 | 12.3 | 843 | 826 | 848 | 54 | 19.38 | 0.45 | 990 | 4 | 58.25 | 37 | 191 | 170.3 | 4.3 | 174 | n/a | 2 | 17:28 | 47.16 | -88.4906 | 313.2 | 31.1 | 12 | 11 | 0x5264a904 | 1.6139 | 1.8426 | 2.5139 | 14.687 | 15.14 | 1.03 | 13.835 | 3120.953 | 1.508 | 0.534 | 0 | 0.534 | 0.423 | 0 | 0.423 | 11.1085 |  |  |  | 62.656 | 0.39125 | -5 | 0.00575 | 9.5612 |  | 2.5261 | #NAME? | 22090.5286 | 10.6738 | 2.9941 | 78.6275
2019-03-07 | 12:28 | 14.204 | 0.0118 | 118.2259 | 21.5 | -0.1 | 1327.4 |  | 0.4 | 0.8806 | 12.5085 | 0.0104 | 18.9359 | 0 | 18.9 | 15.0268 | 0 | 15 | 1327.4322 |  |  | 0 | 0.3522 | 12.3 | 843 | 826 | 848 | 54.8 | 19.65 | 0.45 | 990 | 4 | 58 | 37 | 191 | 170 | 4.3 | 174.4 | n/a | 2 | 17:28 | 47.1599 | -88.4906 | 312.8 | 30.9 | 12 | 11 | 0x5264a904 | 1.7713 | 2.1852 | 2.8139 | 14.687 | 15.42 | 1.05 | 13.557 | 3122.742 | 1.654 | 0.495 | 0 | 0.495 | 0.393 | 0 | 0.393 | 10.5234 |  |  |  | 63.941 | 0.34675 | -5 | 0.00525 | 8.4737 |  | 2.2388 | #NAME? | 19589.2177 | 10.3757 | 2.4653 | 66.0142
2019-03-07 | 12:28 | 14.119 | 0.0088 | 88.4548 | 19.2 | -0.1 | 1288.8 |  | 0.4 | 0.8813 | 12.4428 | 0.0078 | 16.9541 | 0 | 17 | 13.4587 | 0 | 13.5 | 1288.7719 |  |  | 0 | 0.3525 | 12.4 | 843 | 827 | 849 | 55 | 19.74 | 0.45 | 990 | 4 | 58 | 37 | 191 | 170 | 4.3 | 174.8 | n/a | 2 | 17:28 | 47.1598 | -88.4905 | 312.6 | 31.3 | 12 | 11 | 0x5264a904 | 1.8713 | 1.3731 | 2.9 | 14.687 | 15.52 | 1.06 | 13.468 | 3124.22 | 1.246 | 0.446 | 0 | 0.446 | 0.354 | 0 | 0.354 | 10.2758 |  |  |  | 64.359 | 0.58925 | -5 | 0.005 | 14.3998 |  | 3.8044 | #NAME? | 33304.7154 | 13.2826 | 3.7737 | 109.5418
2019-03-07 | 12:28 | 14.44 | 0.0061 | 60.6908 | 21.3 | -0.1 | 1231.8 |  | 0.4 | 0.879 | 12.6922 | 0.0053 | 18.6884 | 0 | 18.7 | 14.8354 | 0 | 14.8 | 1231.8024 |  |  | 0 | 0.3516 | 12.3 | 845 | 827 | 850 | 55 | 19.74 | 0.45 | 990 | 4 | 58 | 37 | 191 | 170 | 4.3 | 174.9 | n/a | 2 | 17:28 | 47.1597 | -88.4903 | 312.4 | 32.4 | 12 | 11 | 0x5264a904 | 1.9713 | 1 | 2.9 | 14.687 | 15.21 | 1.04 | 13.771 | 3126.689 | 0.836 | 0.482 | 0 | 0.482 | 0.383 | 0 | 0.383 | 9.6361 |  |  |  | 62.976 | 0.354 | -5 | 0.005 | 8.6509 |  | 2.2856 | #NAME? | 20024.0754 | 5.3539 | 2.4528 | 61.7119
2019-03-07 | 12:28 | 14.44 | 0.0047 | 46.8144 | 45.7 | -0.1 | 1168.6 |  | 0.4 | 0.8789 | 12.6916 | 0.0041 | 40.1301 | 0 | 40.1 | 31.8886 | 0 | 31.9 | 1168.6234 |  |  | 0 | 0.3516 | 12.1 | 847 | 829 | 850 | 55.8 | 20.01 | 0.46 | 990 | 4 | 58 | 37 | 191 | 170 | 4.2 | 174.5 | n/a | 2 | 17:28 | 47.1596 | -88.4902 | 312.2 | 33.9 | 12 | 10 | 0x5264a104 | 2 | 1 | 2.9 | 14.687 | 15.22 | 1.04 | 13.776 | 3128.533 | 0.646 | 1.036 | 0 | 1.036 | 0.823 | 0 | 0.823 | 9.1477 |  |  |  | 63.013 | 0.11 | -5 | 0.005 | 2.6881 |  | 0.7102 | #NAME? | 6225.8399 | 1.2856 | 1.6378 | 18.2041
2019-03-07 | 12:28 | 14.375 | 0.004 | 40 | 68 | -0.1 | 1121.4 |  | 0.4 | 0.8794 | 12.6411 | 0.0035 | 59.8105 | 0 | 59.8 | 47.5433 | 0 | 47.5 | 1121.441 |  |  | 0 | 0.3518 | 11.9 | 848 | 830 | 850 | 56 | 20.1 | 0.46 | 990 | 4 | 58 | 37 | 190.3 | 169.3 | 4 | 174.2 | n/a | 2 | 17:28 | 47.1595 | -88.49 | 311.8 | 35.7 | 12 | 10 | 0x5264a104 | 2 | 1 | 2.9 | 14.687 | 15.29 | 1.04 | 13.714 | 3129.761 | 0.554 | 1.551 | 0 | 1.551 | 1.233 | 0 | 1.233 | 8.8169 |  |  |  | 63.324 | 0.0245 | -5 | 0.00575 | 0.59872 |  | 0.15818 | #NAME? | 1387.2092 | 0.24555 | 0.5465 | 3.9079
2019-03-07 | 12:28 | 14.177 | 0.004 | 40 | 80 | -0.1 | 1068.6 |  | 0.4 | 0.8809 | 12.4883 | 0.0035 | 70.4441 | 0 | 70.4 | 55.9959 | 0 | 56 | 1068.5855 |  |  | 0 | 0.3523 | 11.8 | 848 | 830 | 850 | 56 | 20.1 | 0.46 | 990 | 4 | 57.25 | 37 | 190 | 169 | 3.9 | 174 | n/a | 2 | 17:28 | 47.1594 | -88.4898 | 311.6 | 37 | 12 | 10 | 0x5264a104 | 2 | 1 | 2.9 | 14.687 | 15.49 | 1.05 | 13.525 | 3130.848 | 0.562 | 1.849 | 0 | 1.849 | 1.47 | 0 | 1.47 | 8.5071 |  |  |  | 64.228 | 0.24875 | -5 | 0.00675 | 6.0788 |  | 1.606 | #NAME? | 14089.3056 | 2.5291 | 6.6152 | 38.2833
[74 empty] | 0 | #NAME? | 0 | 0 | 0 | 0
[74 empty] | 0 | #NAME? | 0 | 0 | 0 | 0
[74 empty] | 0 | #NAME? | 0 | 0 | 0 | 0
[74 empty] | 0 | #NAME? | 0 | 0 | 0 | 0
[74 empty] | 0 | #NAME? | 0 | 0 | 0 | 0
[74 empty] | 0 | #NAME? | 0 | 0 | 0 | 0
[74 empty] | 0 | #NAME? | 0 | 0 | 0 | 0
[74 empty] | 0 | #NAME? | 0 | 0 | 0 | 0
[74 empty] | 0 | #NAME? | 0 | 0 | 0 | 0
[74 empty] | 0 | #NAME? | 0 | 0 | 0 | 0
[74 empty] | 0 | #NAME? | 0 | 0 | 0 | 0
[74 empty] | 0 | #NAME? | 0 | 0 | 0 | 0
[74 empty] | 0 | #NAME? | 0 | 0 | 0 | 0
[74 empty] | 0 | #NAME? | 0 | 0 | 0 | 0
[74 empty] | 0 | #NAME? | 0 | 0 | 0 | 0
[74 empty] | 0 | #NAME? | 0 | 0 | 0 | 0
[74 empty] | 0 | #NAME? | 0 | 0 | 0 | 0
[74 empty] | 0 | #NAME? | 0 | 0 | 0 | 0
[74 empty] | 0 | #NAME? | 0 | 0 | 0 | 0
[74 empty] | 0 | #NAME? | 0 | 0 | 0 | 0
[74 empty] | 0 | #NAME? | 0 | 0 | 0 | 0
[74 empty] | 0 | #NAME? | 0 | 0 | 0 | 0
[74 empty] | 0 | #NAME? | 0 | 0 | 0 | 0
[74 empty] | 0 | #NAME? | 0 | 0 | 0 | 0
[74 empty] | 0 | #NAME? | 0 | 0 | 0 | 0
[74 empty] | 0 | #NAME? | 0 | 0 | 0 | 0
[74 empty] | 0 | #NAME? | 0 | 0 | 0 | 0
[74 empty] | 0 | #NAME? | 0 | 0 | 0 | 0
[74 empty] | 0 | #NAME? | 0 | 0 | 0 | 0
[74 empty] | 0 | #NAME? | 0 | 0 | 0 | 0
[74 empty] | 0 | #NAME? | 0 | 0 | 0 | 0
[74 empty] | 0 | #NAME? | 0 | 0 | 0 | 0
[74 empty] | 0 | #NAME? | 0 | 0 | 0 | 0
[74 empty] | 0 | #NAME? | 0 | 0 | 0 | 0
[74 empty] | 0 | #NAME? | 0 | 0 | 0 | 0
[74 empty] | 0 | #NAME? | 0 | 0 | 0 | 0
[74 empty] | 0 | #NAME? | 0 | 0 | 0 | 0
[74 empty] | 0 | #NAME? | 0 | 0 | 0 | 0
[74 empty] | 0 | #NAME? | 0 | 0 | 0 | 0
[74 empty] | 0 | #NAME? | 0 | 0 | 0 | 0

## Lap 2 data
DATE | TIME | CO2 | CO | CO | NO | NO2 | THC |  | O2 | Dry-to-Wet Correction Factor | Wet CO2 | Wet CO | Wet NO | Wet NO2 | Wet NOx | Wet kNO | Wet kNO2 | Wet kNOx | Wet HC | Wet CH4 | Wet NMHC | Wet AVL MSS | Wet O2 | Power Supply Voltage | Sample Pump Pressure | Drain Pump 1 Pressure | Drain Pump 2 Pressure | Relative Humidity | Absolute Humidity | Volume Humidity | Local Ambient Pressure | Local Ambient Temperature | Auxiliary Temperature | CJC Temperature | Heated Filter Temperature | External Line Temperature | Chiller Temperature | THC Oven Temperature | Not Available | Quality | Time | Latitude | Longitude | Altitude | Ground Speed | Number of satellites in view | Number of satellites in use | Satellites used PRN | Horizontal DoP | Vertical DoP | Position DoP | Air/Fuel Ratio at stoichiometry | Air/Fuel Ratio of Sample | Lambda | Humidity of Exhaust | Instantaneous Fuel Specific CO2 | Instantaneous Fuel Specific CO | Instantaneous Fuel Specific NO | Instantaneous Fuel Specific NO2 | Instantaneous Fuel Specific NOx | Corrected Instantaneous Fuel Specific NO | Corrected Instantaneous Fuel Specific NO2 | Corrected Instantaneous Fuel Specific NOx | Instantaneous Fuel Specific HC | Instantaneous Fuel Specific CH4 | Instantaneous Fuel Specific NMHC | Instantaneous Fuel Specific AVL MSS | Instantaneous Fuel Specific O2 | External Analog Input 1 | External Analog Input 2 | External Analog Input 3 | fuel flow | fuel temp | Fuel Flow |  | CO2 | CO | NO | HC | Total Emissions | CO2 | CO | NO | HC | Total Emissions
sDATE | sTIME | iAMBII_CO2 | iAMBII_CO | iAMBII_COPPM | iNDUV_NO | iNDUV_NO2 | iFID_THC | iFID2_CH4 | iAMBII_O2 | Kw | iCO2zw | iCOzw | iNOzw | iNO2zw | iNOxzw | ikNOzw | ikNO2zw | ikNOxzw | iHCzw | iCH4zw | iNMHCzw | iAVLMSSzw | iO2zw | iSCB_PSV | iSCB_SPP | iSCB_DP1P | iSCB_DP2P | iSCB_RH | iHum_Abs | iHum_Vol | iSCB_LAP | iSCB_LAT | iSCB_ET | iSCB_CJCT | iSCB_FT | iSCB_ELT | iSCB_CT | iFID_OT | iFID2_OT | sGPS_QUAL | sGPS_TIME | iGPS_LAT | iGPS_LON | iGPS_ALT | iGPS_GROUND_SPEED | sGPS_NUMSATINVIEW | sGPS_NUMSATINUSE | sGPS_PRNSATUSED | iGPS_HDoP | iGPS_VDoP | iGPS_PDoP | AF_Stoich | AF_Calc | Lambda | H2O_exh | iCALCRT_CO2fs | iCALCRT_COfs | iCALCRT_NOfs | iCALCRT_NO2fs | iCALCRT_NOxfs | iCALCRT_kNOfs | iCALCRT_kNO2fs | iCALCRT_kNOxfs | iCALCRT_HCfs | iCALCRT_CH4fs | iCALCRT_NMHCfs | iCALCRT_AVLMSSfs | iCALCRT_O2fs | iSCB_EAI1 | iSCB_EAI2 | iSCB_EAI3 | iEAI1_XF | iEAI3_XF | [6 empty] | (CO+HC+NO) |  |  |  |  | (CO+HC+NO)
mm/dd/yyyy | hh:mm:ss.xxx | % | % | ppm | ppm | ppm | ppmC |  | % |  | % | % | ppm | ppm | ppm | ppm | ppm | ppm | ppmC | ppmC | ppmC | mg/m3 | % | Vdc | mbar | mbar | mbar | % | grains/lb dry air | % | mbar | deg C | deg C | deg C | deg C | deg C | deg C | deg C | n/a |  | hhmmss.sss | deg | deg | m | mph | [9 empty] | % | g/kg fuel | g/kg fuel | g/kg fuel | g/kg fuel | g/kg fuel | g/kg fuel | g/kg fuel | g/kg fuel | g/kg fuel | g/kg fuel | g/kg fuel | g/kg fuel | g/kg fuel | Vdc | Vdc | Vdc | Liter per hour | deg C | Gal/hr |  | g/hr | g/hr | g/hr | g/hr | g/hr | g/mile | g/mile | g/mile | g/mile | g/mile
Cells 263-442
Average |  | 13.8468 | 1.0489 | 10489.1098 | 30.0194 | -0.11458 | 664.9083 | #DIV/0! | 0.17931 | 0.87432 | 12.1165 | 0.89528 | 26.2346 | 0 | 26.2347 | 20.9122 | 0 | 20.9125 | 664.9055 | #DIV/0! | #DIV/0! | 0 | 0.15742 | 11.8292 | 850.9514 | 835.9792 | 853.0903 | 60.9194 | 21.0092 | 0.48083 | 990.0139 | 3.434 | 51.658 | 37 | 189.9924 | 168.8403 | 3.9167 | 174.825 | #DIV/0! | 1.8819 | 0.72892 | 47.1615 | -88.4875 | 313.5819 | 32.975 | 12 | 9.9375 | #DIV/0! | 1.6514 | 1.4151 | 2.5538 | 14.687 | 14.7851 | 1.0068 | 14.3937 | 2945.7467 | 125.3321 | 0.6653 | 0 | 0.6653 | 0.53039 | 0 | 0.53039 | 4.9162 | #DIV/0! | #DIV/0! | #DIV/0! | 28.2296 | 0.33059 | -5 | 0.0059358 | 8.0788 | #DIV/0! | 1.7075 |  | 13218.1099 | 1140.4556 | 2.5603 | 31.517 | 1520.9778 | 501.0656 | 43.2318 | 0.097055 | 1.1947 | 44.5236
Min |  | 9.672 | -0.0002 | -2.4628 | 8.9 | -0.3 | 176.3 | 0 | 0 | 0.8301 | 8.0286 | 0 | 7.9015 | 0 | 7.9 | 6.3038 | 0 | 6.3 | 176.2677 | 0 | 0 | 0 | 0 | 11.7 | 846 | 828 | 849 | 56 | 20.07 | 0.46 | 989 | 3 | 47 | 37 | 189 | 168 | 3.7 | 174 | 0 | 1 | 0.72809 | 47.1585 | -88.492 | 306.5 | 20.1 | 12 | 6 | 0 | 0.9574 | 1 | 1.7287 | 14.687 | 10.68 | 0.73 | 12.202 | 1591.859 | 0 | 0.204 | 0 | 0.204 | 0.163 | 0 | 0.163 | 1.3654 | 0 | 0 | 0 | 0 | -0.0335 | -5 | 0.005 | -0.81866 | 0 | -0.21629 |  | -1904.7911 | -64.3882 | -0.35333 | -2.8113
Max |  | 15.56 | 9.124 | 91239.5944 | 105 | 0 | 3626.1 | 0 | 0.8 | 0.8912 | 13.5438 | 7.5734 | 91.6669 | 0 | 91.7 | 72.9642 | 0 | 73 | 3626.1004 | 0 | 0 | 0 | 0.7058 | 12.2 | 858 | 848 | 859 | 64 | 22.27 | 0.51 | 991 | 4 | 58 | 37 | 191.8 | 170.8 | 4.3 | 175.9 | 0 | 2 | 0.72975 | 47.1644 | -88.4839 | 318.2 | 45.7 | 12 | 11 | 0 | 2.8 | 2.2139 | 4.1 | 14.687 | 17.04 | 1.16 | 20.473 | 3153.176 | 955.733 | 2.287 | 0 | 2.287 | 1.82 | 0 | 1.82 | 23.6571 | 0 | 0 | 0 | 130.265 | 1.0837 | -5 | 0.00775 | 26.4841 | 0 | 6.9971 |  | 38423.786 | 16227.194 | 20.251 | 398.1472
Total | 0:02 | [43 empty] | 1.319 | [26 empty] | 0.32315 |  | 0.085377 |  | 660.9055 | 57.0228 | 0.12802 | 1.5759 | 58.7266
[74 empty] | 15.4491 | (MPG) | [5 empty] | [Note: Per second g/mile data not valid due to significant vehicle speed lag compared to emissions]
2019-03-07 | 12:28 | 14.375 | 0.004 | 40 | 68 | -0.1 | 1121.4 |  | 0.4 | 0.8794 | 12.6411 | 0.0035 | 59.8105 | 0 | 59.8 | 47.5433 | 0 | 47.5 | 1121.441 |  |  | 0 | 0.3518 | 11.9 | 848 | 830 | 850 | 56 | 20.1 | 0.46 | 990 | 4 | 58 | 37 | 190.3 | 169.3 | 4 | 174.2 | n/a | 2 | 17:28 | 47.1595 | -88.49 | 311.8 | 35.7 | 12 | 10 | 0x5264a104 | 2 | 1 | 2.9 | 14.687 | 15.29 | 1.04 | 13.714 | 3129.761 | 0.554 | 1.551 | 0 | 1.551 | 1.233 | 0 | 1.233 | 8.8169 |  |  |  | 63.324 | 0.0245 | -5 | 0.00575 | 0.59872 |  | 0.15818 |  | 1387.2092 | 0.24555 | 0.5465 | 3.9079
2019-03-07 | 12:28 | 14.177 | 0.004 | 40 | 80 | -0.1 | 1068.6 |  | 0.4 | 0.8809 | 12.4883 | 0.0035 | 70.4441 | 0 | 70.4 | 55.9959 | 0 | 56 | 1068.5855 |  |  | 0 | 0.3523 | 11.8 | 848 | 830 | 850 | 56 | 20.1 | 0.46 | 990 | 4 | 57.25 | 37 | 190 | 169 | 3.9 | 174 | n/a | 2 | 17:28 | 47.1594 | -88.4898 | 311.6 | 37 | 12 | 10 | 0x5264a104 | 2 | 1 | 2.9 | 14.687 | 15.49 | 1.05 | 13.525 | 3130.848 | 0.562 | 1.849 | 0 | 1.849 | 1.47 | 0 | 1.47 | 8.5071 |  |  |  | 64.228 | 0.24875 | -5 | 0.00675 | 6.0788 |  | 1.606 | #NAME? | 14089.3056 | 2.5291 | 6.6152 | 38.2833
2019-03-07 | 12:28 | 14.333 | 0.0048 | 47.9079 | 87.4 | -0.1 | 1064.9 |  | 0.3 | 0.8797 | 12.6086 | 0.0042 | 76.9013 | 0 | 76.9 | 61.1287 | 0 | 61.1 | 1064.86 |  |  | 0 | 0.2639 | 11.8 | 847 | 830 | 850 | 56 | 20.1 | 0.46 | 990 | 4 | 57 | 37 | 190 | 169 | 3.8 | 174 | n/a | 2 | 17:28 | 47.1593 | -88.4896 | 311.4 | 37 | 12 | 10 | 0x5264a104 | 2 | 1 | 2.4722 | 14.687 | 15.34 | 1.04 | 13.679 | 3130.937 | 0.666 | 2 | 0 | 2 | 1.59 | 0 | 1.59 | 8.3968 |  |  |  | 47.648 | 0.187 | -5 | 0.007 | 4.5698 |  | 1.2073 | #NAME? | 10592.0618 | 2.2531 | 5.379 | 28.4066
2019-03-07 | 12:28 | 14.65 | 0.0038 | 37.6808 | 93.3 | -0.1 | 1018.8 |  | 0.3 | 0.8773 | 12.8519 | 0.0033 | 81.8599 | 0 | 81.9 | 65.1361 | 0 | 65.1 | 1018.8 |  |  | 0 | 0.2632 | 11.8 | 848 | 831 | 850 | 56.8 | 20.37 | 0.47 | 990 | 4 | 57 | 37 | 190 | 168.3 | 3.7 | 174 | n/a | 2 | 17:28 | 47.1592 | -88.4895 | 311.5 | 36.9 | 12 | 10 | 0x5264a104 | 2.0713 | 1 | 2.3713 | 14.687 | 15.03 | 1.02 | 13.991 | 3132.605 | 0.513 | 2.09 | 0 | 2.09 | 1.663 | 0 | 1.663 | 7.8857 |  |  |  | 46.643 | 0.0485 | -5 | 0.00775 | 1.1852 |  | 0.31313 | #NAME? | 2748.6028 | 0.45012 | 1.4591 | 6.9191
2019-03-07 | 12:28 | 14.649 | 0.0769 | 768.7047 | 100.4 | -0.1 | 998.8 |  | 0.2 | 0.8766 | 12.8415 | 0.0674 | 88.0323 | 0 | 88 | 70.0712 | 0 | 70.1 | 998.7924 |  |  | 0 | 0.1753 | 11.8 | 849 | 832 | 851 | 57 | 20.46 | 0.47 | 990 | 4 | 57 | 37 | 189.3 | 168 | 3.7 | 174.3 | n/a | 2 | 17:29 | 47.1591 | -88.4893 | 311.6 | 36.8 | 12 | 6 | 0x260a004 | 2.1712 | 1.0712 | 2.4712 | 14.687 | 14.96 | 1.02 | 14.072 | 3117.594 | 10.413 | 2.238 | 0 | 2.238 | 1.781 | 0 | 1.781 | 7.7 |  |  |  | 30.949 | 0.1671 | -5 | 0.007251 | 4.0835 |  | 1.0789 | #NAME? | 9424.5982 | 31.4789 | 5.384 | 23.2774
2019-03-07 | 12:29 | 14.64 | 0.3732 | 3731.7932 | 104.5 | -0.1 | 999 |  | 0.2 | 0.8742 | 12.7985 | 0.3262 | 91.3852 | 0 | 91.4 | 72.7399 | 0 | 72.7 | 998.971 |  |  | 0 | 0.1748 | 11.8 | 849 | 832 | 851 | 57 | 20.46 | 0.47 | 990 | 4 | 57 | 37 | 189 | 168 | 3.7 | 174.7 | n/a | 2 | 17:29 | 47.159 | -88.4892 | 311.6 | 36.2 | 12 | 7 | 0x260a104 | 2.2 | 1.2425 | 2.5713 | 14.687 | 14.66 | 1 | 14.393 | 3056.273 | 49.583 | 2.285 | 0 | 2.285 | 1.819 | 0 | 1.819 | 7.5753 |  |  |  | 30.357 | 0.19601 | -5 | 0.00625 | 4.7899 |  | 1.2655 | #NAME? | 10837.4784 | 175.8203 | 6.4501 | 26.8619
2019-03-07 | 12:29 | 14.187 | 0.8768 | 8767.6564 | 105 | -0.1 | 1023.8 |  | 0.2 | 0.8732 | 12.3887 | 0.7656 | 91.6669 | 0 | 91.7 | 72.9642 | 0 | 73 | 1023.8449 |  |  | 0 | 0.1746 | 11.7 | 850 | 832 | 852 | 57 | 20.46 | 0.47 | 990 | 4 | 57 | 37 | 189 | 168 | 3.7 | 175 | n/a | 2 | 17:29 | 47.159 | -88.4889 | 311.3 | 36.6 | 12 | 7 | 0x260a104 | 2.2713 | 1.0861 | 2.6713 | 14.687 | 14.54 | 0.99 | 14.516 | 2951.211 | 116.083 | 2.287 | 0 | 2.287 | 1.82 | 0 | 1.82 | 7.745 |  |  |  | 30.251 | 0.282 | -5 | 0.00675 | 6.8914 |  | 1.8207 | #NAME? | 15056.1486 | 592.2189 | 9.2851 | 39.5125
2019-03-07 | 12:29 | 13.593 | 1.0653 | 10652.5605 | 102.1 | -0.1 | 1091.9 |  | 0.2 | 0.876 | 11.9083 | 0.9332 | 89.4177 | 0 | 89.4 | 71.1738 | 0 | 71.2 | 1091.9 |  |  | 0 | 0.1752 | 11.8 | 849 | 831 | 852 | 57 | 20.46 | 0.47 | 990 | 4 | 57 | 37 | 189 | 168 | 3.8 | 175 | n/a | 2 | 17:29 | 47.1589 | -88.4887 | 311.2 | 36.9 | 12 | 7 | 0x260a104 | 2.3 | 1 | 2.7 | 14.687 | 14.88 | 1.01 | 14.149 | 2903.999 | 144.845 | 2.284 | 0 | 2.284 | 1.818 | 0 | 1.818 | 8.4556 |  |  |  | 31.067 | 0.46675 | -5 | 0.00625 | 11.4062 |  | 3.0135 | #NAME? | 24521.4026 | 1223.0729 | 15.3512 | 71.3992
2019-03-07 | 12:29 | 13.173 | 2.9612 | 29612.1872 | 94 | -0.1 | 1167.1 |  | 0.2 | 0.8626 | 11.3634 | 2.5544 | 81.1212 | 0 | 81.1 | 64.5701 | 0 | 64.6 | 1167.1299 |  |  | 0 | 0.1725 | 11.8 | 848 | 830 | 851 | 57 | 20.46 | 0.47 | 990 | 4 | 57 | 37 | 189 | 168 | 3.7 | 175 | n/a | 2 | 17:29 | 47.1589 | -88.4885 | 311.1 | 39.1 | 12 | 7 | 0x260a104 | 2.3713 | 1 | 2.7 | 14.687 | 13.37 | 0.91 | 15.924 | 2556.445 | 365.766 | 1.911 | 0 | 1.911 | 1.521 | 0 | 1.521 | 8.338 |  |  |  | 28.222 | 0.6635 | -5 | 0.00675 | 16.2143 |  | 4.2838 | #NAME? | 30686.1143 | 4390.4474 | 18.2572 | 100.0846
2019-03-07 | 12:29 | 12.799 | 3.9097 | 39096.6099 | 86 | 0 | 1268.1 |  | 0.2 | 0.857 | 10.9683 | 3.3504 | 73.697 | 0 | 73.7 | 58.6607 | 0 | 58.7 | 1268.0586 |  |  | 0 | 0.1714 | 11.8 | 847 | 829 | 849 | 57 | 20.46 | 0.47 | 990 | 4 | 56.25 | 37 | 189 | 168 | 3.7 | 174.9 | n/a | 2 | 17:29 | 47.1589 | -88.4883 | 311.2 | 40.6 | 12 | 7 | 0x260a104 | 2.4 | 1 | 2.7 | 14.687 | 12.82 | 0.87 | 16.692 | 2397.142 | 466.048 | 1.687 | 0 | 1.687 | 1.343 | 0 | 1.343 | 8.8005 |  |  |  | 27.236 | 0.8335 | -5 | 0.007 | 20.3687 |  | 5.3814 | #NAME? | 36146.3029 | 7027.4987 | 20.251 | 132.702
2019-03-07 | 12:29 | 12.303 | 3.306 | 33060.1629 | 73.5 | 0 | 1366.6 |  | 0.2 | 0.866 | 10.6542 | 2.8629 | 63.6658 | 0 | 63.7 | 50.6762 | 0 | 50.7 | 1366.5799 |  |  | 0 | 0.1732 | 11.8 | 847 | 829 | 850 | 57 | 20.46 | 0.47 | 990 | 4 | 56 | 37 | 189 | 168 | 3.9 | 174.5 | n/a | 2 | 17:29 | 47.1589 | -88.488 | 311.1 | 41.8 | 12 | 7 | 0x260a104 | 2.4713 | 1.2139 | 2.9139 | 14.687 | 13.71 | 0.93 | 15.478 | 2463.93 | 421.394 | 1.542 | 0 | 1.542 | 1.227 | 0 | 1.227 | 10.0359 |  |  |  | 29.123 | 0.862 | -5 | 0.00625 | 21.0651 |  | 5.5654 | #NAME? | 38423.786 | 6571.4338 | 19.1345 | 156.505
2019-03-07 | 12:29 | 12.622 | 1.7667 | 17666.6107 | 61.1 | 0 | 1255.1 |  | 0.2 | 0.8772 | 11.0717 | 1.5497 | 53.6046 | 0 | 53.6 | 42.6677 | 0 | 42.7 | 1255.0649 |  |  | 0 | 0.1754 | 11.8 | 849 | 831 | 852 | 57 | 20.46 | 0.47 | 990 | 4 | 56 | 37 | 189 | 168 | 3.8 | 174.2 | n/a | 2 | 17:29 | 47.1589 | -88.4877 | 311.4 | 43.5 | 12 | 7 | 0x260a104 | 2.5 | 1.0861 | 3 | 14.687 | 15.02 | 1.02 | 14.001 | 2743.26 | 244.385 | 1.391 | 0 | 1.391 | 1.107 | 0 | 1.107 | 9.8749 |  |  |  | 31.606 | 0.65775 | -5 | 0.006 | 16.0738 |  | 4.2467 | #NAME? | 32643.1706 | 2908.0369 | 13.1726 | 117.5055
2019-03-07 | 12:29 | 13.311 | 0.3744 | 3744.1876 | 51.1 | 0 | 1114.5 |  | 0.1 | 0.8841 | 11.7689 | 0.331 | 45.151 | 0 | 45.2 | 35.9389 | 0 | 35.9 | 1114.5139 |  |  | 0 | 0.0884 | 11.8 | 850 | 832 | 852 | 57 | 20.46 | 0.47 | 990 | 4 | 56 | 37 | 189 | 168 | 3.8 | 174.2 | n/a | 2 | 17:29 | 47.1589 | -88.4875 | 311.5 | 45.1 | 12 | 7 | 0x260a104 | 2.5 | 1.2852 | 3.2139 | 14.687 | 15.96 | 1.09 | 13.106 | 3044.36 | 54.502 | 1.223 | 0 | 1.223 | 0.974 | 0 | 0.974 | 9.155 |  |  |  | 16.629 | 0.45975 | -5 | 0.006 | 11.2351 |  | 2.9683 | #NAME? | 25321.0834 | 453.3136 | 8.1011 | 76.1456
2019-03-07 | 12:29 | 13.751 | 0.1098 | 1097.6214 | 48.8 | 0 | 997.9 |  | 0.1 | 0.8832 | 12.1446 | 0.0969 | 43.1391 | 0 | 43.1 | 34.3374 | 0 | 34.3 | 997.8825 |  |  | 0 | 0.0883 | 11.8 | 849 | 831 | 852 | 57 | 20.46 | 0.47 | 990 | 4 | 56 | 37 | 189 | 168 | 3.8 | 174.6 | n/a | 2 | 17:29 | 47.1589 | -88.4872 | 311.1 | 45.7 | 12 | 9 | 0x5260a104 | 2.3574 | 1.5426 | 3.3 | 14.687 | 15.82 | 1.08 | 13.23 | 3108.373 | 15.791 | 1.156 | 0 | 1.156 | 0.92 | 0 | 0.92 | 8.1104 |  |  |  | 16.436 | 0.332 | -5 | 0.006 | 8.1133 |  | 2.1435 | #NAME? | 18669.6311 | 94.8445 | 5.5257 | 48.713
2019-03-07 | 12:29 | 14.086 | 0.0538 | 537.6238 | 61 | 0 | 894 |  | 0.1 | 0.8812 | 12.4125 | 0.0474 | 53.7357 | 0 | 53.7 | 42.7721 | 0 | 42.8 | 894.0481 |  |  | 0 | 0.0881 | 11.7 | 850 | 832 | 853 | 57 | 20.46 | 0.47 | 990 | 4 | 56 | 37 | 189 | 168 | 3.8 | 174.9 | n/a | 2 | 17:29 | 47.1589 | -88.4869 | 310.8 | 45.3 | 12 | 8 | 0x5240a104 | 2.3713 | 1.1722 | 3.3713 | 14.687 | 15.55 | 1.06 | 13.481 | 3124.131 | 7.589 | 1.416 | 0 | 1.416 | 1.127 | 0 | 1.127 | 7.1457 |  |  |  | 16.127 | 0.1645 | -5 | 0.00525 | 4.02 |  | 1.0621 | #NAME? | 9297.3609 | 22.5847 | 3.3539 | 21.2655
2019-03-07 | 12:29 | 14.3 | 0.0291 | 291.4143 | 64.6 | 0 | 848.1 |  | 0.2 | 0.8799 | 12.5821 | 0.0256 | 56.8321 | 0 | 56.8 | 45.2341 | 0 | 45.2 | 848.0803 |  |  | 0 | 0.176 | 11.8 | 849 | 831 | 852 | 57 | 20.45 | 0.47 | 991 | 4 | 56 | 37 | 189 | 168 | 3.9 | 175 | n/a | 2 | 17:29 | 47.1589 | -88.4867 | 310.6 | 44.5 | 12 | 8 | 0x5240a104 | 2.4 | 1 | 3.4 | 14.687 | 15.37 | 1.05 | 13.654 | 3130.961 | 4.061 | 1.481 | 0 | 1.481 | 1.179 | 0 | 1.179 | 6.7015 |  |  |  | 31.84 | 0.202 | -5 | 0.005 | 4.9364 |  | 1.3042 | #NAME? | 11441.7789 | 14.8405 | 4.3085 | 24.49
2019-03-07 | 12:29 | 14.418 | 0.0183 | 182.7783 | 59.7 | 0 | 780.4 |  | 0.3 | 0.8792 | 12.6755 | 0.0161 | 52.5076 | 0 | 52.5 | 41.7913 | 0 | 41.8 | 780.3546 |  |  | 0 | 0.2638 | 11.8 | 850 | 832 | 853 | 57 | 20.44 | 0.47 | 991 | 4 | 56 | 37 | 189 | 168 | 4 | 175 | n/a | 2 | 17:29 | 47.1589 | -88.4864 | 310.1 | 41.6 | 12 | 8 | 0x5240a104 | 2.3287 | 1.1426 | 3.4 | 14.687 | 15.27 | 1.04 | 13.743 | 3135.11 | 2.53 | 1.36 | 0 | 1.36 | 1.082 | 0 | 1.082 | 6.129 |  |  |  | 47.433 | 0.1805 | -5 | 0.00575 | 4.411 |  | 1.1654 | #NAME? | 10237.5147 | 8.2616 | 3.5332 | 20.0139
2019-03-07 | 12:29 | 15.063 | 0.0138 | 138.2566 | 54.9 | 0 | 741.1 |  | 0.4 | 0.8744 | 13.1713 | 0.0121 | 47.9838 | 0 | 48 | 38.1907 | 0 | 38.2 | 741.1 |  |  | 0 | 0.3498 | 11.8 | 851 | 832 | 854 | 57 | 20.44 | 0.47 | 991 | 4 | 56 | 37 | 189 | 168 | 3.9 | 175 | n/a | 2 | 17:29 | 47.1588 | -88.4862 | 310 | 38.6 | 12 | 8 | 0x5240a104 | 2.3 | 1.2 | 3.4 | 14.687 | 14.67 | 1 | 14.364 | 3137.49 | 1.833 | 1.197 | 0 | 1.197 | 0.953 | 0 | 0.953 | 5.6059 |  |  |  | 60.579 | 0.1445 | -5 | 0.006 | 3.5312 |  | 0.93295 | #NAME? | 8201.9053 | 4.7918 | 2.4913 | 14.6547
2019-03-07 | 12:29 | 14.676 | 0.0098 | 98.2304 | 53.6 | 0 | 727 |  | 0.4 | 0.8773 | 12.8758 | 0.0086 | 47.0407 | 0 | 47 | 37.4401 | 0 | 37.4 | 726.9778 |  |  | 0 | 0.3509 | 11.8 | 850 | 832 | 853 | 57 | 20.44 | 0.47 | 991 | 4 | 56 | 37 | 189 | 168 | 3.9 | 175 | n/a | 2 | 17:29 | 47.1588 | -88.4861 | 310.1 | 36.3 | 12 | 8 | 0x5240a104 | 2.3 | 1.4852 | 3.5426 | 14.687 | 15.04 | 1.02 | 13.983 | 3138.423 | 1.337 | 1.201 | 0 | 1.201 | 0.956 | 0 | 0.956 | 5.6269 |  |  |  | 62.195 | 0.10875 | -5 | 0.006 | 2.6576 |  | 0.70213 | #NAME? | 6174.5514 | 2.6304 | 1.8808 | 11.0704
2019-03-07 | 12:29 | 13.423 | 0.0015 | 14.7579 | 53 | 0 | 674.3 |  | 0.5 | 0.8869 | 11.9048 | 0.0013 | 47.0148 | 0 | 47 | 37.4195 | 0 | 37.4 | 674.2724 |  |  | 0 | 0.4434 | 11.8 | 851 | 834 | 855 | 57 | 20.44 | 0.47 | 991 | 4 | 56 | 37 | 189 | 168 | 3.8 | 175 | n/a | 2 | 17:29 | 47.1587 | -88.4859 | 310.2 | 33.8 | 12 | 8 | 0x5240a104 | 2.3 | 1.6 | 3.6 | 14.687 | 16.36 | 1.11 | 12.753 | 3140.909 | 0.22 | 1.299 | 0 | 1.299 | 1.034 | 0 | 1.034 | 5.6491 |  |  |  | 85.07 | 0.033 | -5 | 0.006 | 0.80644 |  | 0.21306 | #NAME? | 1875.1417 | 0.13134 | 0.6173 | 3.3725
2019-03-07 | 12:29 | 13.261 | 0.0065 | 64.6893 | 51.1 | 0 | 687.7 |  | 0.5 | 0.888 | 11.7763 | 0.0057 | 45.4209 | 0 | 45.4 | 36.1875 | 0 | 36.2 | 687.6519 |  |  | 0 | 0.444 | 11.8 | 851 | 834 | 855 | 57.8 | 20.71 | 0.48 | 991 | 4 | 56 | 37 | 189 | 168 | 3.9 | 175 | n/a | 2 | 17:29 | 47.1587 | -88.4858 | 310.2 | 32 | 12 | 8 | 0x5240a104 | 2.3 | 1.6 | 3.6 | 14.687 | 16.53 | 1.13 | 12.607 | 3139.289 | 0.975 | 1.268 | 0 | 1.268 | 1.01 | 0 | 1.01 | 5.8211 |  |  |  | 86.065 | -0.00625 | -5 | 0.00525 | -0.15273 |  | -0.040352 | #NAME? | -354.9562 | -0.11024 | -0.1142 | -0.65819
2019-03-07 | 12:29 | 14.231 | 0.0086 | 86.1642 | 48.5 | 0 | 667.5 |  | 0.5 | 0.8807 | 12.5331 | 0.0076 | 42.7446 | 0 | 42.7 | 34.0667 | 0 | 34.1 | 667.5322 |  |  | 0 | 0.4403 | 11.8 | 851 | 834 | 854 | 58 | 20.8 | 0.48 | 991 | 4 | 55.25 | 37 | 189 | 168 | 3.9 | 175 | n/a | 2 | 17:29 | 47.1586 | -88.4856 | 310.2 | 31.5 | 12 | 8 | 0x5240a104 | 2.3 | 1.7425 | 3.6713 | 14.687 | 15.48 | 1.05 | 13.551 | 3139.888 | 1.21 | 1.121 | 0 | 1.121 | 0.894 | 0 | 0.894 | 5.3106 |  |  |  | 80.211 | 0.26775 | -5 | 0.00575 | 6.5431 |  | 1.7287 | #NAME? | 15209.2612 | 5.8611 | 4.3304 | 25.7239
2019-03-07 | 12:29 | 15.025 | 0.0063 | 63.0348 | 47.4 | 0 | 644.2 |  | 0.54 | 0.8748 | 13.1434 | 0.0055 | 41.4895 | 0 | 41.5 | 33.0664 | 0 | 33.1 | 644.2124 |  |  | 0 | 0.4743 | 11.8 | 851 | 833 | 853 | 58 | 20.8 | 0.48 | 991 | 4 | 55 | 37 | 189 | 168 | 3.9 | 175 | n/a | 2 | 17:29 | 47.1585 | -88.4854 | 310.1 | 30.1 | 12 | 8 | 0x5240a104 | 1.7296 | 1.8 | 2.7731 | 14.687 | 14.73 | 1 | 14.317 | 3141.339 | 0.839 | 1.038 | 0 | 1.038 | 0.828 | 0 | 0.828 | 4.8893 |  |  |  | 82.424 | 0.36775 | -5 | 0.006 | 8.9869 |  | 2.3743 | #NAME? | 20899.3116 | 5.5819 | 5.5087 | 32.5285
2019-03-07 | 12:29 | 14.935 | 0.0019 | 18.6486 | 44.7 | 0 | 643.3 |  | 0.69 | 0.8755 | 13.0757 | 0.0016 | 39.1372 | 0 | 39.1 | 31.1917 | 0 | 31.2 | 643.2977 |  |  | 0 | 0.6002 | 11.8 | 850 | 833 | 853 | 58 | 20.8 | 0.48 | 991 | 4 | 55 | 37 | 189 | 168 | 4 | 175 | n/a | 1 | 17:29 | 47.1585 | -88.4853 | 309.9 | 27 | 12 | 8 | 0x5240a104 | 1.5713 | 1.9426 | 2.5426 | 14.687 | 14.81 | 1.01 | 14.221 | 3142.255 | 0.25 | 0.985 | 0 | 0.985 | 0.785 | 0 | 0.785 | 4.9091 |  |  |  | 104.866 | 0.20067 | -5 | 0.006 | 4.9039 |  | 1.2956 | #NAME? | 11407.4079 | 0.90758 | 2.8498 | 17.8216
2019-03-07 | 12:29 | 12.857 | -0.0002 | -2.4628 | 39.3 | 0 | 590.4 |  | 0.7 | 0.8912 | 11.4588 | 0 | 35.0162 | 0 | 35 | 27.9356 | 0 | 27.9 | 590.4395 |  |  | 0 | 0.6239 | 11.8 | 851 | 834 | 854 | 58.7 | 21.07 | 0.48 | 991 | 4 | 55 | 37 | 189 | 168 | 3.9 | 175 | n/a | 1 | 17:29 | 47.1585 | -88.4852 | 309.6 | 25.3 | 12 | 8 | 0x5240a104 | 1.6713 | 2.0713 | 2.6713 | 14.687 | 17.04 | 1.16 | 12.202 | 3143.263 | 0 | 1.006 | 0 | 1.006 | 0.802 | 0 | 0.802 | 5.1432 |  |  |  | 124.434 | 0.05553 | -5 | 0.006 | 1.357 |  | 0.35852 | #NAME? | 3157.6884 | 0 | 0.80568 | 5.1668
2019-03-07 | 12:29 | 13.174 | 0.0047 | 47.124 | 34.5 | 0 | 584.8 |  | 0.6 | 0.8887 | 11.7086 | 0.0042 | 30.69 | 0 | 30.7 | 24.4925 | 0 | 24.5 | 584.7506 |  |  | 0 | 0.5332 | 11.8 | 851 | 834 | 854 | 59 | 21.16 | 0.49 | 991 | 4 | 55 | 37 | 189 | 168 | 3.9 | 175 | n/a | 1 | 17:29 | 47.1585 | -88.485 | 309.4 | 24.6 | 12 | 8 | 0x5240a104 | 1.7 | 2.1 | 2.7 | 14.687 | 16.65 | 1.13 | 12.518 | 3142.405 | 0.715 | 0.863 | 0 | 0.863 | 0.688 | 0 | 0.688 | 4.9836 |  |  |  | 104.06 | -0.00175 | -5 | 0.006 | -0.042766 |  | -0.011299 | #NAME? | -99.4875 | -0.022637 | -0.021782 | -0.15778
2019-03-07 | 12:29 | 14.17 | 0.0058 | 57.8109 | 32.2 | 0 | 614 |  | 0.5 | 0.8811 | 12.4854 | 0.0051 | 28.3486 | 0 | 28.3 | 22.6239 | 0 | 22.6 | 614.0267 |  |  | 0 | 0.4406 | 11.8 | 850 | 833 | 853 | 59 | 21.16 | 0.49 | 991 | 4 | 55 | 37 | 189 | 168 | 3.9 | 174.7 | n/a | 1 | 17:29 | 47.1585 | -88.4849 | 309.2 | 23.8 | 12 | 8 | 0x5240a104 | 1.7 | 2.1713 | 2.7713 | 14.687 | 15.55 | 1.06 | 13.49 | 3141.823 | 0.816 | 0.747 | 0 | 0.747 | 0.596 | 0 | 0.596 | 4.9066 |  |  |  | 80.61 | -0.02225 | -5 | 0.006 | -0.54373 |  | -0.14365 | #NAME? | -1264.6687 | -0.32846 | -0.23991 | -1.975
2019-03-07 | 12:29 | 14.548 | 0.0036 | 35.5482 | 32.3 | 0 | 593.8 |  | 0.69 | 0.8782 | 12.7766 | 0.0031 | 28.3512 | 0 | 28.4 | 22.649 | 0 | 22.6 | 593.8235 |  |  | 0 | 0.603 | 11.8 | 851 | 833 | 853 | 59.8 | 21.43 | 0.49 | 991 | 4 | 55 | 37 | 189 | 168 | 3.8 | 174.3 | n/a | 1 | 17:29 | 47.1585 | -88.4848 | 309 | 21.8 | 12 | 8 | 0x5240a104 | 1.9139 | 1.3444 | 2.8713 | 14.687 | 15.18 | 1.03 | 13.863 | 3142.955 | 0.489 | 0.73 | 0 | 0.73 | 0.583 | 0 | 0.583 | 4.6387 |  |  |  | 107.854 | -0.0335 | -5 | 0.006 | -0.81866 |  | -0.21629 | #NAME? | -1904.7911 | -0.29636 | -0.35333 | -2.8113
2019-03-07 | 12:29 | 14.35 | 0.0029 | 29.2201 | 32.4 | 0 | 606.8 |  | 0.8 | 0.8797 | 12.6243 | 0.0026 | 28.5435 | 0 | 28.5 | 22.8103 | 0 | 22.8 | 606.8265 |  |  | 0 | 0.7038 | 11.8 | 851 | 833 | 853 | 60 | 21.52 | 0.49 | 991 | 4 | 55 | 37 | 189 | 168 | 3.9 | 174 | n/a | 1 | 17:29 | 47.1585 | -88.4846 | 308.8 | 21.2 | 12 | 8 | 0x5240a104 | 2 | 1.1426 | 2.9713 | 14.687 | 15.38 | 1.05 | 13.672 | 3142.702 | 0.407 | 0.744 | 0 | 0.744 | 0.595 | 0 | 0.595 | 4.797 |  |  |  | 127.389 | -0.0195 | -5 | 0.00525 | -0.47653 |  | -0.1259 | #NAME? | -1108.6695 | -0.14358 | -0.2099 | -1.6923
2019-03-07 | 12:29 | 15.062 | 0.0046 | 46.1165 | 30.7 | 0 | 557.5 |  | 0.8 | 0.8744 | 13.1701 | 0.004 | 26.8784 | 0 | 26.9 | 21.4796 | 0 | 21.5 | 557.4667 |  |  | 0 | 0.6995 | 11.8 | 851 | 834 | 853 | 60 | 21.52 | 0.49 | 991 | 4 | 55 | 37 | 189 | 168 | 3.8 | 174.4 | n/a | 1 | 17:29 | 47.1585 | -88.4845 | 308.7 | 21.3 | 12 | 8 | 0x5240a104 | 2 | 1.2 | 3 | 14.687 | 14.7 | 1 | 14.361 | 3143.771 | 0.613 | 0.672 | 0 | 0.672 | 0.537 | 0 | 0.537 | 4.2256 |  |  |  | 121.414 | 0.19525 | -5 | 0.00575 | 4.7714 |  | 1.2606 | #NAME? | 11104.6911 | 2.1653 | 1.8968 | 14.926
2019-03-07 | 12:29 | 15.56 | 0.0423 | 423.0886 | 28 | 0 | 547.7 |  | 0.7 | 0.8704 | 13.5438 | 0.0368 | 24.3303 | 0 | 24.3 | 19.4433 | 0 | 19.4 | 547.6503 |  |  | 0 | 0.6093 | 11.8 | 851 | 834 | 853 | 60 | 21.52 | 0.49 | 991 | 4 | 55 | 37 | 189 | 168 | 3.8 | 174.8 | n/a | 1 | 17:29 | 47.1586 | -88.4844 | 308.4 | 21 | 12 | 8 | 0x5240a104 | 2.0713 | 1.4139 | 3.2139 | 14.687 | 14.23 | 0.97 | 14.888 | 3136.545 | 5.428 | 0.59 | 0 | 0.59 | 0.472 | 0 | 0.472 | 4.0274 |  |  |  | 102.597 | 0.32875 | -5 | 0.00675 | 8.0338 |  | 2.1225 | #NAME? | 18654.4222 | 32.2827 | 2.8072 | 23.9527
2019-03-07 | 12:29 | 15.116 | 0.298 | 2980.0506 | 26.6 | 0 | 546.4 |  | 0.61 | 0.8715 | 13.1739 | 0.2597 | 23.1521 | 0 | 23.2 | 18.5206 | 0 | 18.5 | 546.3894 |  |  | 0 | 0.5317 | 11.8 | 850 | 833 | 853 | 60.8 | 21.79 | 0.5 | 991 | 4 | 55 | 37 | 189 | 168 | 3.9 | 175 | n/a | 1 | 17:29 | 47.1586 | -88.4843 | 308.2 | 20.6 | 12 | 8 | 0x5240a104 | 2.1 | 1.5 | 3.3 | 14.687 | 14.36 | 0.98 | 14.743 | 3084.25 | 38.7 | 0.568 | 0 | 0.568 | 0.454 | 0 | 0.454 | 4.0621 |  |  |  | 90.508 | 0.224 | -5 | 0.00625 | 5.474 |  | 1.4462 | #NAME? | 12498.6215 | 156.828 | 1.8398 | 16.4613
2019-03-07 | 12:29 | 14.268 | 1.1498 | 11497.8729 | 25.4 | 0 | 530.7 |  | 0.6 | 0.8705 | 12.4207 | 1.0009 | 22.1204 | 0 | 22.1 | 17.7013 | 0 | 17.7 | 530.7 |  |  | 0 | 0.5223 | 11.8 | 849 | 832 | 852 | 61 | 21.88 | 0.5 | 991 | 4 | 54.25 | 37 | 189 | 168 | 3.8 | 175 | n/a | 1 | 17:29 | 47.1587 | -88.4843 | 307.8 | 20.7 | 12 | 9 | 0x5260a104 | 2.1 | 1.7852 | 3.4426 | 14.687 | 14.25 | 0.97 | 14.873 | 2910.816 | 149.295 | 0.543 | 0 | 0.543 | 0.434 | 0 | 0.434 | 3.9494 |  |  |  | 89.002 | 0.3425 | -5 | 0.006 | 8.3698 |  | 2.2113 | #NAME? | 18035.985 | 925.061 | 2.6891 | 24.4713
2019-03-07 | 12:29 | 13.732 | 0.9648 | 9648.1667 | 24.3 | 0 | 561.9 |  | 0.51 | 0.8761 | 12.0306 | 0.8453 | 21.2574 | 0 | 21.3 | 17.0107 | 0 | 17 | 561.8904 |  |  | 0 | 0.4509 | 11.8 | 849 | 831 | 851 | 61 | 21.88 | 0.5 | 991 | 4 | 54 | 37 | 189 | 168 | 3.8 | 175 | n/a | 1 | 17:29 | 47.1588 | -88.4842 | 307.3 | 21.2 | 12 | 9 | 0x5260a104 | 2.0287 | 1.2583 | 2.5731 | 14.687 | 14.92 | 1.02 | 14.144 | 2938.069 | 131.385 | 0.544 | 0 | 0.544 | 0.435 | 0 | 0.435 | 4.3575 |  |  |  | 80.076 | 0.30375 | -5 | 0.006 | 7.4229 |  | 1.9611 | #NAME? | 16145.1775 | 721.9824 | 2.3904 | 23.9452
2019-03-07 | 12:29 | 13.991 | 0.4496 | 4495.9593 | 23.1 | -0.1 | 572.9 |  | 0.47 | 0.8785 | 12.2913 | 0.395 | 20.3272 | 0 | 20.3 | 16.2829 | 0 | 16.3 | 572.8792 |  |  | 0 | 0.4087 | 11.8 | 848 | 830 | 850 | 61.8 | 22.15 | 0.51 | 991 | 4 | 54 | 37 | 189 | 168 | 3.8 | 175 | n/a | 1 | 17:29 | 47.1589 | -88.4842 | 306.9 | 22.5 | 12 | 9 | 0x5260a104 | 2.0713 | 1 | 2.2713 | 14.687 | 15.23 | 1.04 | 13.831 | 3046.295 | 62.304 | 0.528 | 0 | 0.528 | 0.423 | 0 | 0.423 | 4.5087 |  |  |  | 73.645 | 0.4305 | -5 | 0.006 | 10.5203 |  | 2.7795 | #NAME? | 23725.1849 | 485.2366 | 3.2944 | 35.1147
2019-03-07 | 12:29 | 14.496 | 0.2605 | 2605.0909 | 22.1 | -0.1 | 560.8 |  | 0.31 | 0.8763 | 12.7029 | 0.2283 | 19.3811 | 0 | 19.4 | 15.5303 | 0 | 15.5 | 560.8 |  |  | 0 | 0.2732 | 11.8 | 849 | 830 | 850 | 62 | 22.24 | 0.51 | 991 | 4 | 54 | 37 | 189 | 168 | 3.7 | 175 | n/a | 1 | 17:29 | 47.159 | -88.4842 | 306.9 | 24.6 | 12 | 9 | 0x5260a104 | 1.8861 | 1.1426 | 2.3713 | 14.687 | 14.96 | 1.02 | 14.118 | 3089.056 | 35.332 | 0.494 | 0 | 0.494 | 0.395 | 0 | 0.395 | 4.3306 |  |  |  | 48.308 | 0.45975 | -5 | 0.00675 | 11.2351 |  | 2.9683 | #NAME? | 25692.8368 | 293.8695 | 3.2854 | 36.0192
2019-03-07 | 12:29 | 14.504 | 0.5952 | 5952.3019 | 22 | -0.1 | 570.8 |  | 0.27 | 0.8734 | 12.6679 | 0.5199 | 19.1746 | 0 | 19.2 | 15.3649 | 0 | 15.4 | 570.8 |  |  | 0 | 0.2318 | 11.8 | 848 | 829 | 850 | 62 | 22.24 | 0.51 | 991 | 4 | 54 | 37 | 189 | 168 | 3.8 | 175 | n/a | 1 | 17:29 | 47.1591 | -88.4842 | 306.8 | 27.8 | 12 | 9 | 0x5260a104 | 2.1561 | 1.0575 | 2.7561 | 14.687 | 14.6 | 0.99 | 14.497 | 3020.442 | 78.892 | 0.479 | 0 | 0.479 | 0.384 | 0 | 0.384 | 4.3218 |  |  |  | 40.193 | 0.56 | -5 | 0.00625 | 13.685 |  | 3.6156 | #NAME? | 30600.1145 | 799.2553 | 3.8903 | 43.7842
2019-03-07 | 12:29 | 14.068 | 1.0898 | 10898.0901 | 22.9 | -0.1 | 554.3 |  | 0.2 | 0.8724 | 12.2733 | 0.9508 | 19.9624 | 0 | 20 | 15.9961 | 0 | 16 | 554.2816 |  |  | 0 | 0.1745 | 11.8 | 847 | 828 | 849 | 62 | 22.24 | 0.51 | 991 | 4 | 54 | 37 | 189 | 168 | 3.8 | 175 | n/a | 1 | 17:29 | 47.1593 | -88.4842 | 306.6 | 28.8 | 12 | 9 | 0x5260a104 | 2.3 | 1 | 2.9 | 14.687 | 14.48 | 0.99 | 14.621 | 2918.674 | 143.908 | 0.497 | 0 | 0.497 | 0.398 | 0 | 0.398 | 4.1857 |  |  |  | 30.171 | 0.5585 | -5 | 0.00525 | 13.6483 |  | 3.6059 | #NAME? | 29489.8999 | 1454.0276 | 4.0213 | 42.2918
2019-03-07 | 12:29 | 14.241 | 0.5349 | 5349.4147 | 23.2 | -0.1 | 557.8 |  | 0.1 | 0.8759 | 12.4743 | 0.4686 | 20.3212 | 0 | 20.3 | 16.2836 | 0 | 16.3 | 557.8494 |  |  | 0 | 0.0876 | 11.8 | 847 | 828 | 850 | 62 | 22.24 | 0.51 | 991 | 4 | 54 | 37 | 189 | 168 | 3.9 | 175 | n/a | 1 | 17:29 | 47.1594 | -88.4842 | 306.5 | 28.8 | 12 | 9 | 0x5260a104 | 2.3 | 1 | 2.9 | 14.687 | 14.9 | 1.01 | 14.166 | 3030.789 | 72.458 | 0.517 | 0 | 0.517 | 0.414 | 0 | 0.414 | 4.304 |  |  |  | 15.474 | 0.58725 | -5 | 0.00575 | 14.3509 |  | 3.7915 | #NAME? | 32199.0646 | 769.7929 | 4.3983 | 45.7256
2019-03-07 | 12:29 | 14.769 | 0.258 | 2579.8335 | 22.3 | -0.1 | 530.1 |  | 0.1 | 0.8744 | 12.9139 | 0.2256 | 19.4591 | 0 | 19.5 | 15.5928 | 0 | 15.6 | 530.1 |  |  | 0 | 0.0874 | 11.8 | 847 | 828 | 850 | 62 | 22.24 | 0.51 | 991 | 4 | 54 | 37 | 189 | 168 | 3.9 | 175 | n/a | 1 | 17:29 | 47.1595 | -88.4842 | 307.2 | 31.8 | 12 | 9 | 0x5260a104 | 1.587 | 1.1426 | 2.9 | 14.687 | 14.71 | 1 | 14.369 | 3091.368 | 34.368 | 0.488 | 0 | 0.488 | 0.391 | 0 | 0.391 | 4.0296 |  |  |  | 15.219 | 0.49236 | -5 | 0.006 | 12.032 |  | 3.1789 | #NAME? | 27535.7421 | 306.1261 | 3.4828 | 35.8929
2019-03-07 | 12:29 | 14.644 | 0.2691 | 2690.6339 | 20.6 | -0.1 | 496.5 |  | 0.06 | 0.8752 | 12.8172 | 0.2355 | 17.9989 | 0 | 18 | 14.4228 | 0 | 14.4 | 496.4902 |  |  | 0 | 0.0568 | 11.8 | 847 | 828 | 850 | 62 | 22.24 | 0.51 | 991 | 4 | 54 | 37 | 189 | 168 | 3.9 | 175 | n/a | 2 | 17:29 | 47.1597 | -88.4842 | 307.6 | 33 | 12 | 10 | 0x52648904 | 1.3 | 1.2 | 2.9 | 14.687 | 14.82 | 1.01 | 14.255 | 3089.391 | 36.127 | 0.454 | 0 | 0.454 | 0.364 | 0 | 0.364 | 3.8002 |  |  |  | 9.961 | 0.35778 | -5 | 0.006 | 8.7433 |  | 2.31 | #NAME? | 19996.6318 | 233.8384 | 2.3561 | 24.5975
2019-03-07 | 12:29 | 14.111 | 0.3405 | 3405 | 19.6 | -0.1 | 514.8 |  | 0 | 0.8786 | 12.3979 | 0.2992 | 17.237 | 0 | 17.2 | 13.8122 | 0 | 13.8 | 514.7618 |  |  | 0 | 0 | 11.9 | 846 | 828 | 849 | 62 | 22.24 | 0.51 | 991 | 4 | 54 | 37 | 189 | 168 | 3.9 | 175 | n/a | 2 | 17:29 | 47.1599 | -88.4842 | 307.7 | 35.6 | 12 | 10 | 0x52648904 | 1.4426 | 1.0574 | 2.8287 | 14.687 | 15.25 | 1.04 | 13.817 | 3071.515 | 47.173 | 0.447 | 0 | 0.447 | 0.358 | 0 | 0.358 | 4.0497 |  |  |  | 0 | 0.26425 | -5 | 0.006 | 6.4576 |  | 1.7061 | #NAME? | 14683.5884 | 225.5138 | 1.7114 | 19.3599
2019-03-07 | 12:29 | 14.096 | 0.2427 | 2427.3561 | 19 | -0.1 | 506.9 |  | 0 | 0.8796 | 12.398 | 0.2135 | 16.7519 | 0 | 16.8 | 13.4243 | 0 | 13.4 | 506.8672 |  |  | 0 | 0 | 11.8 | 847 | 829 | 850 | 62 | 22.26 | 0.51 | 990 | 4 | 54 | 37 | 189 | 168 | 3.9 | 175 | n/a | 2 | 17:29 | 47.16 | -88.4842 | 307.9 | 36.6 | 12 | 10 | 0x52648904 | 1.5 | 1 | 2.8 | 14.687 | 15.37 | 1.05 | 13.692 | 3092.557 | 33.896 | 0.438 | 0 | 0.438 | 0.351 | 0 | 0.351 | 4.0149 |  |  |  | 0 | 0.3955 | -5 | 0.006 | 9.665 |  | 2.5535 | #NAME? | 22127.3148 | 242.5266 | 2.5114 | 28.7267
2019-03-07 | 12:29 | 14.55 | 0.1493 | 1493.2444 | 18.6 | -0.1 | 509.4 |  | 0 | 0.8769 | 12.7597 | 0.1309 | 16.3032 | 0 | 16.3 | 13.0651 | 0 | 13.1 | 509.3824 |  |  | 0 | 0 | 11.8 | 847 | 829 | 850 | 62 | 22.27 | 0.51 | 990 | 4 | 54 | 37 | 189 | 168 | 3.9 | 175 | n/a | 2 | 17:29 | 47.1602 | -88.4842 | 308 | 36 | 12 | 9 | 0x42648904 | 1.1435 | 1.0713 | 2.3009 | 14.687 | 15.03 | 1.02 | 14.032 | 3113.858 | 20.339 | 0.417 | 0 | 0.417 | 0.334 | 0 | 0.334 | 3.9474 |  |  |  | 0 | 0.293 | -5 | 0.00675 | 7.1602 |  | 1.8917 | #NAME? | 16505.5872 | 107.8107 | 1.7704 | 20.9239
2019-03-07 | 12:29 | 14.633 | 0.1504 | 1503.6088 | 17.8 | -0.1 | 517 |  | 0 | 0.8763 | 12.8231 | 0.1318 | 15.5908 | 0 | 15.6 | 12.4942 | 0 | 12.5 | 516.9532 |  |  | 0 | 0 | 11.8 | 847 | 828 | 849 | 62 | 22.27 | 0.51 | 990 | 4 | 53.25 | 37 | 189 | 168 | 3.9 | 175 | n/a | 2 | 17:29 | 47.1603 | -88.4842 | 308.1 | 35.2 | 12 | 9 | 0x42648904 | 1.3565 | 1.0287 | 2.3852 | 14.687 | 14.95 | 1.02 | 14.115 | 3113.65 | 20.363 | 0.396 | 0 | 0.396 | 0.318 | 0 | 0.318 | 3.986 |  |  |  | 0 | 0.33575 | -5 | 0.00625 | 8.2049 |  | 2.1677 | #NAME? | 18912.5594 | 123.6865 | 1.9316 | 24.2113
2019-03-07 | 12:29 | 14.502 | 0.2044 | 2043.5557 | 16.8 | -0.1 | 485.6 |  | 0 | 0.8768 | 12.7161 | 0.1792 | 14.7391 | 0 | 14.7 | 11.8117 | 0 | 11.8 | 485.5794 |  |  | 0 | 0 | 11.7 | 848 | 829 | 850 | 62 | 22.27 | 0.51 | 990 | 4 | 53 | 37 | 189 | 168 | 3.8 | 175 | n/a | 2 | 17:29 | 47.1604 | -88.4842 | 308.2 | 35 | 12 | 9 | 0x42648904 | 1.2148 | 1.0713 | 2.3574 | 14.687 | 15.02 | 1.02 | 14.047 | 3102.673 | 27.827 | 0.377 | 0 | 0.377 | 0.302 | 0 | 0.302 | 3.7623 |  |  |  | 0 | 0.27775 | -5 | 0.006 | 6.7875 |  | 1.7933 | #NAME? | 15590.3031 | 139.825 | 1.5175 | 18.9048
2019-03-07 | 12:29 | 14.637 | 0.8553 | 8552.5641 | 15.6 | -0.1 | 497.9 |  | 0 | 0.8703 | 12.7382 | 0.7443 | 13.5858 | 0 | 13.6 | 10.8874 | 0 | 10.9 | 497.9281 |  |  | 0 | 0 | 11.8 | 847 | 829 | 851 | 62 | 22.27 | 0.51 | 990 | 4 | 53 | 37 | 189 | 168 | 3.9 | 175 | n/a | 2 | 17:29 | 47.1606 | -88.4842 | 308.8 | 34 | 12 | 9 | 0x42648904 | 1.1 | 1.1 | 2.3 | 14.687 | 14.23 | 0.97 | 14.904 | 2972.483 | 110.548 | 0.332 | 0 | 0.332 | 0.266 | 0 | 0.266 | 3.6897 |  |  |  | 0 | 0.1175 | -5 | 0.006 | 2.8714 |  | 0.75863 | #NAME? | 6318.6126 | 234.9921 | 0.56544 | 7.8432
2019-03-07 | 12:29 | 13.751 | 1.5581 | 15581.2829 | 14.6 | -0.1 | 494.5 |  | 0 | 0.8708 | 11.9746 | 1.3569 | 12.6839 | 0 | 12.7 | 10.1646 | 0 | 10.2 | 494.4573 |  |  | 0 | 0 | 11.8 | 848 | 830 | 851 | 62 | 22.27 | 0.51 | 990 | 4 | 53 | 37 | 189 | 168 | 3.8 | 175 | n/a | 2 | 17:29 | 47.1607 | -88.4841 | 309.1 | 32.9 | 12 | 9 | 0x42648904 | 1.2426 | 1.2426 | 2.5139 | 14.687 | 14.3 | 0.97 | 14.831 | 2825.976 | 203.812 | 0.313 | 0 | 0.313 | 0.251 | 0 | 0.251 | 3.7055 |  |  |  | 0 | 0.37175 | -5 | 0.006 | 9.0846 |  | 2.4002 | #NAME? | 19005.7052 | 1370.709 | 1.6881 | 24.9208
2019-03-07 | 12:29 | 13.413 | 1.3285 | 13285.4441 | 13.7 | -0.1 | 497.9 |  | 0 | 0.8754 | 11.7418 | 1.163 | 11.9617 | 0 | 12 | 9.5761 | 0 | 9.6 | 497.94 |  |  | 0 | 0 | 11.7 | 848 | 830 | 851 | 61.3 | 22 | 0.51 | 990 | 4 | 53 | 37 | 189 | 168 | 3.8 | 175 | n/a | 2 | 17:29 | 47.1608 | -88.484 | 309.7 | 31.7 | 12 | 10 | 0x52648904 | 1.4426 | 1.4426 | 2.7426 | 14.687 | 14.84 | 1.01 | 14.233 | 2862.518 | 180.457 | 0.305 | 0 | 0.305 | 0.244 | 0 | 0.244 | 3.8548 |  |  |  | 0 | 0.3945 | -5 | 0.006 | 9.6406 |  | 2.547 | #NAME? | 20429.5934 | 1287.9092 | 1.7414 | 27.5114
2019-03-07 | 12:29 | 13.871 | 0.5366 | 5366.0362 | 12.7 | -0.1 | 528 |  | 0 | 0.8788 | 12.1892 | 0.4716 | 11.1534 | 0 | 11.2 | 8.9259 | 0 | 8.9 | 528.0259 |  |  | 0 | 0 | 11.8 | 847 | 829 | 851 | 61 | 21.91 | 0.5 | 990 | 4 | 53 | 37 | 189 | 168 | 3.9 | 175 | n/a | 2 | 17:29 | 47.1609 | -88.484 | 310.4 | 30.6 | 12 | 10 | 0x52648904 | 1.3574 | 1.5713 | 2.5148 | 14.687 | 15.26 | 1.04 | 13.793 | 3028.138 | 74.561 | 0.29 | 0 | 0.29 | 0.232 | 0 | 0.232 | 4.1655 |  |  |  | 0 | 0.288 | -5 | 0.006 | 7.038 |  | 1.8594 | #NAME? | 15777.2997 | 388.4801 | 1.2088 | 21.7032
2019-03-07 | 12:29 | 14.609 | 0.2364 | 2364.3478 | 12.1 | -0.1 | 490.8 |  | 0 | 0.8758 | 12.7956 | 0.2071 | 10.6144 | 0 | 10.6 | 8.4946 | 0 | 8.5 | 490.7651 |  |  | 0 | 0 | 11.8 | 847 | 829 | 851 | 61 | 21.91 | 0.5 | 990 | 4 | 53 | 37 | 189 | 168 | 3.9 | 175 | n/a | 2 | 17:29 | 47.161 | -88.4839 | 310.9 | 30.3 | 12 | 10 | 0x52648904 | 1.2287 | 1.6713 | 2.4 | 14.687 | 14.88 | 1.01 | 14.175 | 3096.177 | 31.892 | 0.269 | 0 | 0.269 | 0.215 | 0 | 0.215 | 3.7709 |  |  |  | 0 | 0.2325 | -5 | 0.006 | 5.6817 |  | 1.5011 | #NAME? | 13023.0649 | 134.1434 | 0.90433 | 15.8611
2019-03-07 | 12:29 | 14.999 | 0.1553 | 1552.7398 | 11.6 | -0.1 | 480.9 |  | 0 | 0.8736 | 13.1035 | 0.1357 | 10.1268 | 0 | 10.1 | 8.1044 | 0 | 8.1 | 480.9 |  |  | 0 | 0 | 11.8 | 847 | 829 | 850 | 61 | 21.91 | 0.5 | 990 | 4 | 53 | 37 | 189 | 168 | 3.9 | 175 | n/a | 2 | 17:29 | 47.1612 | -88.4839 | 311.3 | 30.4 | 12 | 10 | 0x52648904 | 1.2 | 1.7 | 2.1861 | 14.687 | 14.61 | 1 | 14.463 | 3114.322 | 20.52 | 0.252 | 0 | 0.252 | 0.202 | 0 | 0.202 | 3.6295 |  |  |  | 0 | 0.10525 | -5 | 0.00525 | 2.572 |  | 0.67953 | #NAME? | 5929.9381 | 39.0719 | 0.38463 | 6.9109
2019-03-07 | 12:29 | 14.695 | 0.3367 | 3367.1499 | 11.1 | -0.2 | 467.1 |  | 0 | 0.8744 | 12.8491 | 0.2944 | 9.6823 | 0 | 9.7 | 7.7487 | 0 | 7.7 | 467.0538 |  |  | 0 | 0 | 11.8 | 846 | 829 | 850 | 61 | 21.91 | 0.5 | 990 | 4 | 53 | 37 | 189.8 | 168 | 4 | 175 | n/a | 2 | 17:29 | 47.1613 | -88.4839 | 311.8 | 30.4 | 12 | 10 | 0x52648904 | 1.0574 | 1.7 | 1.9574 | 14.687 | 14.7 | 1 | 14.363 | 3076.38 | 44.866 | 0.243 | 0 | 0.243 | 0.194 | 0 | 0.194 | 3.551 |  |  |  | 0 | 0.05775 | -5 | 0.00575 | 1.4113 |  | 0.37286 | #NAME? | 3214.0772 | 46.8742 | 0.20268 | 3.7099
2019-03-07 | 12:29 | 14.132 | 0.5121 | 5120.5455 | 10.8 | -0.2 | 450.9 |  | 0 | 0.8771 | 12.3955 | 0.4491 | 9.4491 | 0 | 9.4 | 7.562 | 0 | 7.6 | 450.9 |  |  | 0 | 0 | 11.8 | 848 | 830 | 850 | 61 | 21.91 | 0.5 | 990 | 4 | 53 | 37 | 189.3 | 168 | 3.9 | 174.9 | n/a | 2 | 17:29 | 47.1614 | -88.4839 | 312.2 | 30.3 | 12 | 10 | 0x52648904 | 1 | 1.7 | 1.9 | 14.687 | 15.04 | 1.02 | 14.01 | 3037.174 | 70.042 | 0.242 | 0 | 0.242 | 0.194 | 0 | 0.194 | 3.5083 |  |  |  | 0 | 0.094 | -5 | 0.006 | 2.2971 |  | 0.6069 | #NAME? | 5164.8993 | 119.1107 | 0.32991 | 5.9661
2019-03-07 | 12:29 | 14.1 | 0.3991 | 3991.4262 | 10.5 | -0.2 | 505.1 |  | 0 | 0.8783 | 12.3835 | 0.3506 | 9.2617 | 0 | 9.3 | 7.4121 | 0 | 7.4 | 505.08 |  |  | 0 | 0 | 11.8 | 847 | 830 | 850 | 61 | 21.91 | 0.5 | 990 | 4 | 53 | 37 | 189.8 | 168 | 3.9 | 174.5 | n/a | 2 | 17:29 | 47.1615 | -88.484 | 312.6 | 30 | 12 | 10 | 0x52648904 | 1 | 1.7 | 1.9 | 14.687 | 15.19 | 1.03 | 13.861 | 3059.275 | 55.119 | 0.24 | 0 | 0.24 | 0.192 | 0 | 0.192 | 3.9623 |  |  |  | 0 | 0.164 | -5 | 0.00525 | 4.0077 |  | 1.0588 | #NAME? | 9076.6772 | 163.5346 | 0.56965 | 11.7559
2019-03-07 | 12:29 | 13.92 | 0.2382 | 2381.7515 | 10.2 | -0.2 | 507.7 |  | 0 | 0.881 | 12.2633 | 0.2098 | 8.9862 | 0 | 9 | 7.1916 | 0 | 7.2 | 507.7418 |  |  | 0 | 0 | 11.8 | 848 | 829 | 850 | 61 | 21.91 | 0.5 | 990 | 4 | 53 | 37 | 190 | 168 | 3.9 | 174.2 | n/a | 2 | 17:29 | 47.1616 | -88.484 | 312.9 | 29.6 | 12 | 10 | 0x52648904 | 1.2137 | 1.9137 | 2.2561 | 14.687 | 15.55 | 1.06 | 13.507 | 3092.841 | 33.682 | 0.237 | 0 | 0.237 | 0.19 | 0 | 0.19 | 4.0664 |  |  |  | 0 | 0.22346 | -5 | 0.006499 | 5.4608 |  | 1.4427 | #NAME? | 12503.1965 | 136.1637 | 0.7681 | 16.4389
2019-03-07 | 12:29 | 14.171 | 0.1265 | 1264.6623 | 10.1 | -0.2 | 534.5 |  | 0 | 0.88 | 12.4708 | 0.1113 | 8.8641 | 0 | 8.9 | 7.0939 | 0 | 7.1 | 534.4905 |  |  | 0 | 0 | 11.8 | 848 | 829 | 850 | 61 | 21.91 | 0.5 | 990 | 4 | 53 | 37 | 190 | 168 | 3.8 | 174.2 | n/a | 2 | 17:29 | 47.1617 | -88.484 | 312.9 | 29.4 | 12 | 10 | 0x52648904 | 1.3 | 2 | 2.4 | 14.687 | 15.42 | 1.05 | 13.636 | 3117.303 | 17.706 | 0.232 | 0 | 0.232 | 0.186 | 0 | 0.186 | 4.2427 |  |  |  | 0 | 0.23925 | -5 | 0.00625 | 5.8467 |  | 1.5447 | #NAME? | 13492.5539 | 76.6365 | 0.80506 | 18.3636
2019-03-07 | 12:29 | 14.551 | 0.0636 | 636.4309 | 9.9 | -0.2 | 571.2 |  | 0 | 0.8777 | 12.771 | 0.0559 | 8.6651 | 0 | 8.7 | 6.9346 | 0 | 6.9 | 571.2 |  |  | 0 | 0 | 11.8 | 847 | 828 | 849 | 61 | 21.91 | 0.5 | 990 | 4 | 53 | 37 | 190 | 168.8 | 3.9 | 174.6 | n/a | 2 | 17:29 | 47.1619 | -88.4841 | 312.8 | 29.4 | 12 | 10 | 0x52648904 | 1.3713 | 1.287 | 2.4 | 14.687 | 15.12 | 1.03 | 13.938 | 3130.599 | 8.715 | 0.222 | 0 | 0.222 | 0.178 | 0 | 0.178 | 4.4464 |  |  |  | 0 | 0.51225 | -5 | 0.006 | 12.5181 |  | 3.3073 | #NAME? | 29011.7519 | 80.7633 | 1.6496 | 41.2055
2019-03-07 | 12:29 | 14.41 | 0.0354 | 353.6829 | 9.8 | -0.2 | 568.6 |  | 0 | 0.879 | 12.6661 | 0.0311 | 8.614 | 0 | 8.6 | 6.8937 | 0 | 6.9 | 568.6327 |  |  | 0 | 0 | 11.8 | 847 | 828 | 849 | 61 | 21.91 | 0.5 | 990 | 4 | 52.25 | 37 | 190 | 169 | 3.9 | 175 | n/a | 2 | 17:29 | 47.162 | -88.4842 | 312.8 | 29.5 | 12 | 10 | 0x52648904 | 1.4 | 1 | 2.4 | 14.687 | 15.29 | 1.04 | 13.768 | 3136.614 | 4.9 | 0.223 | 0 | 0.223 | 0.179 | 0 | 0.179 | 4.4716 |  |  |  | 0 | 0.48075 | -5 | 0.00675 | 11.7483 |  | 3.1039 | #NAME? | 27280.0329 | 42.6167 | 1.5568 | 38.8908
2019-03-07 | 12:29 | 14.41 | 0.0242 | 241.5378 | 9.8 | -0.2 | 618.7 |  | 0 | 0.879 | 12.6668 | 0.0212 | 8.6145 | 0 | 8.6 | 6.8941 | 0 | 6.9 | 618.6737 |  |  | 0 | 0 | 11.8 | 847 | 828 | 850 | 61 | 21.91 | 0.5 | 990 | 4 | 52 | 37 | 190 | 169 | 3.9 | 175 | n/a | 2 | 17:29 | 47.1621 | -88.4842 | 312.9 | 30.2 | 12 | 10 | 0x52648904 | 1.4713 | 1 | 2.1861 | 14.687 | 15.29 | 1.04 | 13.762 | 3137.813 | 3.348 | 0.223 | 0 | 0.223 | 0.179 | 0 | 0.179 | 4.8667 |  |  |  | 0 | 0.5675 | -5 | 0.00625 | 13.8683 |  | 3.664 | #NAME? | 32214.9484 | 34.3729 | 1.8377 | 49.9649
2019-03-07 | 12:29 | 14.379 | 0.0159 | 159.4579 | 10.7 | -0.2 | 658.1 |  | 0 | 0.8794 | 12.645 | 0.014 | 9.4485 | 0 | 9.4 | 7.5294 | 0 | 7.5 | 658.0936 |  |  | 0 | 0 | 11.8 | 847 | 829 | 850 | 61 | 20.77 | 0.48 | 990 | 3.3 | 52 | 37 | 190 | 169 | 3.9 | 175 | n/a | 2 | 17:29 | 47.1622 | -88.4842 | 313.6 | 31.6 | 12 | 10 | 0x52648904 | 1.5 | 1.0713 | 2.1 | 14.687 | 15.33 | 1.04 | 13.712 | 3138.605 | 2.215 | 0.246 | 0 | 0.246 | 0.196 | 0 | 0.196 | 5.187 |  |  |  | 0 | 0.4495 | -5 | 0.006 | 10.9847 |  | 2.9021 | #NAME? | 25522.9502 | 18.0122 | 1.5939 | 42.1804
2019-03-07 | 12:29 | 14.503 | 0.0093 | 92.7356 | 18.3 | -0.2 | 688.2 |  | 0 | 0.8784 | 12.74 | 0.0081 | 16.0844 | 0 | 16.1 | 12.8536 | 0 | 12.9 | 688.2079 |  |  | 0 | 0 | 11.8 | 847 | 829 | 850 | 61 | 21.52 | 0.49 | 990 | 3.8 | 52 | 37 | 190 | 168.3 | 3.9 | 175 | n/a | 2 | 17:29 | 47.1624 | -88.4842 | 314.3 | 33.7 | 12 | 10 | 0x52648904 | 1.5 | 1.1 | 2.1 | 14.687 | 15.21 | 1.04 | 13.839 | 3139.381 | 1.278 | 0.415 | 0 | 0.415 | 0.332 | 0 | 0.332 | 5.3853 |  |  |  | 0 | 0.36825 | -5 | 0.00675 | 8.9991 |  | 2.3776 | #NAME? | 20914.6854 | 8.5141 | 2.2118 | 35.8771
2019-03-07 | 12:29 | 14.732 | 0.0074 | 74.4318 | 32.3 | -0.2 | 816.1 |  | 0 | 0.8767 | 12.9157 | 0.0065 | 28.2937 | 0 | 28.3 | 22.5469 | 0 | 22.5 | 816.1048 |  |  | 0 | 0 | 11.8 | 847 | 829 | 850 | 61 | 20.77 | 0.48 | 990 | 3.3 | 52 | 37 | 190 | 168.8 | 3.9 | 175.4 | n/a | 2 | 17:29 | 47.1625 | -88.4842 | 314.7 | 34.3 | 12 | 10 | 0x52648904 | 1.1435 | 1.1 | 1.9574 | 14.687 | 14.98 | 1.02 | 14.065 | 3136.803 | 1.009 | 0.72 | 0 | 0.72 | 0.573 | 0 | 0.573 | 6.294 |  |  |  | 0 | 0.45425 | -5 | 0.00625 | 11.1007 |  | 2.9328 | #NAME? | 25777.8522 | 8.2918 | 4.7088 | 51.7233
2019-03-07 | 12:29 | 14.539 | 0.6689 | 6688.5008 | 41.2 | -0.2 | 925.1 |  | 0 | 0.8724 | 12.6839 | 0.5835 | 35.9016 | 0 | 35.9 | 28.5703 | 0 | 28.6 | 925.0924 |  |  | 0 | 0 | 11.7 | 848 | 830 | 851 | 61 | 20.4 | 0.47 | 990 | 3 | 52 | 37 | 190 | 168.3 | 3.8 | 175.8 | n/a | 2 | 17:30 | 47.1627 | -88.4842 | 314.9 | 35.7 | 12 | 10 | 0x52648904 | 1 | 1.1713 | 1.9 | 14.687 | 14.45 | 0.98 | 14.624 | 2998.128 | 87.787 | 0.889 | 0 | 0.889 | 0.707 | 0 | 0.707 | 6.9438 |  |  |  | 0 | 0.423 | -5 | 0.006 | 10.3371 |  | 2.7311 | #NAME? | 22943.2577 | 671.7925 | 5.4103 | 53.1376
2019-03-07 | 12:29 | 13.339 | 2.527 | 25270.2785 | 42.3 | -0.2 | 1161.2 |  | 0 | 0.8651 | 11.5396 | 2.1862 | 36.5709 | 0 | 36.6 | 29.103 | 0 | 29.1 | 1161.227 |  |  | 0 | 0 | 11.8 | 847 | 829 | 850 | 61 | 20.4 | 0.47 | 990 | 3 | 52 | 37 | 190 | 168 | 3.8 | 175.8 | n/a | 2 | 17:30 | 47.1628 | -88.4842 | 315.5 | 37.3 | 12 | 10 | 0x52648904 | 1.2139 | 1.4139 | 2.2565 | 14.687 | 13.64 | 0.93 | 15.592 | 2632.338 | 317.404 | 0.874 | 0 | 0.874 | 0.695 | 0 | 0.695 | 8.4117 |  |  |  | 0 | 0.468 | -5 | 0.00675 | 11.4367 |  | 3.0216 | #NAME? | 22287.0214 | 2687.341 | 5.8843 | 71.2187
2019-03-07 | 12:30 | 11.429 | 5.4708 | 54708.1704 | 41.5 | -0.2 | 1568.6 |  | 0 | 0.8528 | 9.7463 | 4.6654 | 35.4221 | 0 | 35.4 | 28.1887 | 0 | 28.2 | 1568.5582 |  |  | 0 | 0 | 11.8 | 847 | 829 | 849 | 61 | 20.4 | 0.47 | 990 | 3 | 52 | 37 | 190 | 168 | 3.8 | 175.1 | n/a | 2 | 17:30 | 47.163 | -88.4842 | 316 | 37.7 | 12 | 10 | 0x52648904 | 1.5852 | 1.8565 | 2.8278 | 14.687 | 12.44 | 0.85 | 17.263 | 2111.996 | 643.457 | 0.804 | 0 | 0.804 | 0.64 | 0 | 0.64 | 10.7936 |  |  |  | 0 | 0.5845 | -5 | 0.007 | 14.2837 |  | 3.7738 | #NAME? | 22332.7466 | 6804.0669 | 6.7675 | 114.1341
2019-03-07 | 12:30 | 10.153 | 8.4741 | 84741.25 | 40.9 | -0.1 | 2339.5 |  | 0 | 0.8334 | 8.4619 | 7.0626 | 34.0872 | 0 | 34.1 | 27.242 | 0 | 27.2 | 2339.5491 |  |  | 0 | 0 | 11.7 | 849 | 831 | 851 | 61 | 21.54 | 0.49 | 989 | 3.8 | 52 | 37 | 190 | 168 | 3.7 | 174.3 | n/a | 2 | 17:30 | 47.1631 | -88.4842 | 316.7 | 38.6 | 12 | 10 | 0x52648904 | 1.7 | 2 | 3 | 14.687 | 10.92 | 0.74 | 19.986 | 1694.823 | 900.317 | 0.715 | 0 | 0.715 | 0.571 | 0 | 0.571 | 14.8799 |  |  |  | 0 | 0.75025 | -5 | 0.007 | 18.3342 |  | 4.8439 | #NAME? | 23003.5515 | 12219.8533 | 7.7501 | 201.9624
2019-03-07 | 12:30 | 9.672 | 9.124 | 91239.5944 | 41.4 | -0.1 | 3160.2 |  | 0 | 0.8301 | 8.0286 | 7.5734 | 34.3329 | 0 | 34.3 | 27.3354 | 0 | 27.3 | 3160.1771 |  |  | 0 | 0 | 11.8 | 850 | 832 | 853 | 60.3 | 20.53 | 0.47 | 989 | 3.3 | 52 | 37 | 190 | 168.8 | 3.9 | 174.4 | n/a | 2 | 17:30 | 47.1633 | -88.4844 | 317.1 | 39.9 | 12 | 10 | 0x52648904 | 2.1991 | 1.287 | 3.4278 | 14.687 | 10.68 | 0.73 | 20.473 | 1591.859 | 955.733 | 0.713 | 0 | 0.713 | 0.568 | 0 | 0.568 | 19.8971 |  |  |  | 0 | 0.7965 | -5 | 0.00625 | 19.4645 |  | 5.1425 | #NAME? | 22937.9661 | 13771.679 | 8.1846 | 286.7082
2019-03-07 | 12:30 | 10.324 | 7.5339 | 75339.3852 | 41.9 | -0.1 | 3626.1 |  | 0 | 0.84 | 8.6722 | 6.3287 | 35.1972 | 0 | 35.2 | 27.9767 | 0 | 28 | 3626.1004 |  |  | 0 | 0 | 11.8 | 852 | 833 | 854 | 60 | 20.09 | 0.46 | 989 | 3 | 51.25 | 37 | 190 | 169 | 3.9 | 175.1 | n/a | 2 | 17:30 | 47.1635 | -88.4845 | 317.1 | 42.1 | 12 | 10 | 0x52648904 | 2.6139 | 1.4278 | 3.8852 | 14.687 | 11.38 | 0.78 | 19.044 | 1781.719 | 827.564 | 0.757 | 0 | 0.757 | 0.602 | 0 | 0.602 | 23.6571 |  |  |  | 0 | 0.75875 | -5 | 0.006 | 18.542 |  | 4.8988 | #NAME? | 24456.9579 | 11359.6465 | 8.2634 | 324.7317
2019-03-07 | 12:30 | 10.938 | 6.6113 | 66112.6185 | 40.6 | -0.1 | 3370.1 |  | 0 | 0.8443 | 9.2354 | 5.582 | 34.2494 | 0 | 34.2 | 27.2234 | 0 | 27.2 | 3370.1335 |  |  | 0 | 0 | 11.8 | 851 | 832 | 853 | 60 | 20.09 | 0.46 | 989 | 3 | 51 | 37 | 190 | 168.3 | 3.8 | 175.9 | n/a | 2 | 17:30 | 47.1636 | -88.4846 | 317.3 | 42.8 | 12 | 11 | 0x5264a904 | 2.7 | 1.6 | 4 | 14.687 | 11.72 | 0.8 | 18.439 | 1923.699 | 740.025 | 0.747 | 0 | 0.747 | 0.594 | 0 | 0.594 | 22.2916 |  |  |  | 0 | 0.911 | -5 | 0.006 | 22.2626 |  | 5.8818 | #NAME? | 31704.4359 | 12196.3338 | 9.7897 | 367.3873
2019-03-07 | 12:30 | 10.09 | 7.2042 | 72042.4034 | 36.5 | -0.1 | 3023.2 |  | 0 | 0.8454 | 8.5304 | 6.0904 | 30.8153 | 0 | 30.8 | 24.4938 | 0 | 24.5 | 3023.1778 |  |  | 0 | 0 | 11.8 | 850 | 831 | 851 | 60 | 20.09 | 0.46 | 989 | 3 | 51 | 37 | 190 | 168 | 3.8 | 175.7 | n/a | 2 | 17:30 | 47.1637 | -88.4848 | 317.1 | 42.6 | 12 | 11 | 0x5264a904 | 2.7713 | 1.7426 | 4.0713 | 14.687 | 11.81 | 0.8 | 18.288 | 1804.44 | 819.973 | 0.683 | 0 | 0.683 | 0.543 | 0 | 0.543 | 20.3072 |  |  |  | 0 | 1.0837 | -5 | 0.006 | 26.4841 |  | 6.9971 | #NAME? | 35378.2288 | 16076.5625 | 10.6462 | 398.1472
2019-03-07 | 12:30 | 9.811 | 8.5322 | 85322.2836 | 31.5 | -0.1 | 2824.4 |  | 0 | 0.8351 | 8.1934 | 7.1251 | 26.2704 | 0 | 26.3 | 20.8812 | 0 | 20.9 | 2824.4156 |  |  | 0 | 0 | 11.7 | 851 | 832 | 851 | 60 | 20.09 | 0.46 | 989 | 3 | 51 | 37 | 190 | 168 | 3.8 | 175.3 | n/a | 2 | 17:30 | 47.1639 | -88.4849 | 317.1 | 42.5 | 12 | 11 | 0x5264a904 | 2.8 | 1.8 | 4.1 | 14.687 | 11.02 | 0.75 | 19.749 | 1657.647 | 917.482 | 0.557 | 0 | 0.557 | 0.442 | 0 | 0.442 | 18.1456 |  |  |  | 0 | 0.97764 | -5 | 0.006 | 23.8912 |  | 6.3121 | #NAME? | 29318.2422 | 16227.194 | 7.8175 | 320.9351
2019-03-07 | 12:30 | 9.728 | 8.8846 | 88845.7833 | 26 | -0.1 | 2660.1 |  | 0 | 0.8325 | 8.0983 | 7.3962 | 21.6232 | 0 | 21.6 | 17.1874 | 0 | 17.2 | 2660.1274 |  |  | 0 | 0 | 11.8 | 852 | 833 | 853 | 60 | 20.09 | 0.46 | 989 | 3 | 51 | 37 | 190 | 168 | 3.8 | 175 | n/a | 2 | 17:30 | 47.164 | -88.4851 | 317.2 | 43.1 | 12 | 11 | 0x5264a904 | 2.8 | 1.2298 | 3.5298 | 14.687 | 10.84 | 0.74 | 20.123 | 1621.769 | 942.723 | 0.453 | 0 | 0.453 | 0.36 | 0 | 0.36 | 16.9165 |  |  |  | 0 | 0.69883 | -5 | 0.006 | 17.0776 |  | 4.5119 | #NAME? | 20503.2684 | 11918.4068 | 4.5513 | 213.8674
2019-03-07 | 12:30 | 10.073 | 7.5154 | 75154.1167 | 21.6 | -0.1 | 2242.7 |  | 0 | 0.8434 | 8.4955 | 6.3382 | 18.1889 | 0 | 18.2 | 14.4576 | 0 | 14.5 | 2242.6597 |  |  | 0 | 0 | 11.8 | 852 | 833 | 853 | 60 | 20.09 | 0.46 | 989 | 3 | 51 | 37 | 190 | 168.8 | 3.8 | 175 | n/a | 2 | 17:30 | 47.1641 | -88.4854 | 317.5 | 43.1 | 12 | 11 | 0x5264a904 | 1.5879 | 1.0713 | 2.3018 | 14.687 | 11.64 | 0.79 | 18.573 | 1780.921 | 845.668 | 0.399 | 0 | 0.399 | 0.317 | 0 | 0.317 | 14.9291 |  |  |  | 0 | 0.81925 | -5 | 0.00675 | 20.0204 |  | 5.2894 | #NAME? | 26395.241 | 12533.7456 | 4.6983 | 221.266
2019-03-07 | 12:30 | 10.336 | 8.0219 | 80218.5925 | 18.8 | -0.1 | 1769.8 |  | 0 | 0.8371 | 8.6527 | 6.7153 | 15.7319 | 0 | 15.7 | 12.5046 | 0 | 12.5 | 1769.7667 |  |  | 0 | 0 | 11.7 | 852 | 832 | 852 | 60 | 20.09 | 0.46 | 989 | 3 | 51 | 37 | 190 | 169 | 3.8 | 175 | n/a | 2 | 17:30 | 47.1642 | -88.4856 | 317.7 | 43 | 12 | 11 | 0x5264a904 | 1.1 | 1.1 | 1.9 | 14.687 | 11.17 | 0.76 | 19.457 | 1756.907 | 867.833 | 0.335 | 0 | 0.335 | 0.266 | 0 | 0.266 | 11.411 |  |  |  | 0 | 0.654 | -5 | 0.00625 | 15.9821 |  | 4.2225 | #NAME? | 20786.9631 | 10267.8244 | 3.1472 | 135.01
2019-03-07 | 12:30 | 10.871 | 5.8633 | 58633.4388 | 16 | -0.1 | 1516 |  | 0 | 0.8535 | 9.2785 | 5.0044 | 13.6567 | 0 | 13.7 | 10.8551 | 0 | 10.9 | 1516.0186 |  |  | 0 | 0 | 11.8 | 851 | 832 | 852 | 60 | 20.09 | 0.46 | 989 | 3 | 51 | 37 | 190 | 169 | 3.9 | 175.1 | n/a | 2 | 17:30 | 47.1643 | -88.4858 | 317.9 | 42.9 | 12 | 11 | 0x5264a904 | 1.1713 | 1.0643 | 1.9357 | 14.687 | 12.5 | 0.85 | 17.165 | 2029.343 | 696.634 | 0.313 | 0 | 0.313 | 0.249 | 0 | 0.249 | 10.5292 |  |  |  | 0 | 0.6745 | -5 | 0.006 | 16.4831 |  | 4.3548 | #NAME? | 24762.925 | 8500.6307 | 3.0384 | 128.4819
2019-03-07 | 12:30 | 12.36 | 3.0728 | 30728.075 | 13.8 | -0.1 | 1069.5 |  | 0 | 0.8678 | 10.7266 | 2.6666 | 11.9373 | 0 | 11.9 | 9.4884 | 0 | 9.5 | 1069.511 |  |  | 0 | 0 | 11.8 | 852 | 833 | 853 | 60 | 20.09 | 0.46 | 989 | 3 | 51 | 37 | 190 | 169 | 3.8 | 175.5 | n/a | 2 | 17:30 | 47.1643 | -88.4861 | 318.1 | 42.8 | 12 | 11 | 0x5264a904 | 1.2713 | 1.0144 | 1.9856 | 14.687 | 13.92 | 0.95 | 15.232 | 2508.98 | 396.986 | 0.292 | 0 | 0.292 | 0.232 | 0 | 0.232 | 7.9439 |  |  |  | 0 | 0.4775 | -5 | 0.00675 | 11.6689 |  | 3.0829 | #NAME? | 21673.8014 | 3429.36 | 2.0041 | 68.6233
2019-03-07 | 12:30 | 13.702 | 1.2718 | 12717.6178 | 12.2 | -0.1 | 772 |  | 0 | 0.8737 | 11.9713 | 1.1111 | 10.6513 | 0 | 10.7 | 8.4663 | 0 | 8.5 | 772.0074 |  |  | 0 | 0 | 11.8 | 854 | 838 | 854 | 60 | 20.09 | 0.46 | 989 | 3 | 51 | 37 | 190 | 168.3 | 3.8 | 175.8 | n/a | 2 | 17:30 | 47.1644 | -88.4863 | 318.1 | 42.6 | 12 | 11 | 0x5264a904 | 1.3713 | 1.2139 | 2.2139 | 14.687 | 14.6 | 0.99 | 14.455 | 2872.862 | 169.716 | 0.268 | 0 | 0.268 | 0.213 | 0 | 0.213 | 5.8831 |  |  |  | 0 | 0.32675 | -5 | 0.00625 | 7.985 |  | 2.1096 | #NAME? | 16982.2363 | 1003.2355 | 1.2591 | 34.7765
2019-03-07 | 12:30 | 14.231 | 0.8755 | 8754.9007 | 11.5 | -0.1 | 615.6 |  | 0 | 0.8733 | 12.4277 | 0.7646 | 10.0357 | 0 | 10 | 7.9769 | 0 | 8 | 615.5562 |  |  | 0 | 0 | 11.8 | 857 | 844 | 856 | 60 | 20.09 | 0.46 | 989 | 3 | 51 | 37 | 190 | 168 | 3.8 | 175.8 | n/a | 2 | 17:30 | 47.1644 | -88.4865 | 317.8 | 40.9 | 12 | 11 | 0x5264a904 | 1.3287 | 1.3713 | 2.3 | 14.687 | 14.55 | 0.99 | 14.509 | 2961.151 | 115.947 | 0.25 | 0 | 0.25 | 0.199 | 0 | 0.199 | 4.6575 |  |  |  | 0 | 0.206 | -5 | 0.006 | 5.0341 |  | 1.33 | #NAME? | 11035.5072 | 432.107 | 0.74163 | 17.3574
2019-03-07 | 12:30 | 13.572 | 1.4906 | 14905.5629 | 10.8 | -0.1 | 520.1 |  | 0 | 0.873 | 11.8488 | 1.3013 | 9.445 | 0 | 9.4 | 7.507 | 0 | 7.5 | 520.1091 |  |  | 0 | 0 | 11.7 | 857 | 847 | 856 | 60 | 20.07 | 0.46 | 990 | 3 | 51 | 37 | 190 | 168.8 | 3.8 | 175.4 | n/a | 2 | 17:30 | 47.1644 | -88.4867 | 317.5 | 36.9 | 12 | 11 | 0x5264a904 | 1.3 | 1.4713 | 2.3713 | 14.687 | 14.52 | 0.99 | 14.545 | 2834.288 | 198.116 | 0.237 | 0 | 0.237 | 0.188 | 0 | 0.188 | 3.9507 |  |  |  | 0 | 0.255 | -5 | 0.00675 | 6.2316 |  | 1.6464 | #NAME? | 13075.2092 | 913.9538 | 0.86729 | 18.2255
2019-03-07 | 12:30 | 12.978 | 0.9154 | 9154.1453 | 10.2 | -0.1 | 484.4 |  | 0 | 0.8826 | 11.4542 | 0.8079 | 9.0189 | 0 | 9 | 7.1682 | 0 | 7.2 | 484.3567 |  |  | 0 | 0 | 11.8 | 857 | 848 | 857 | 60 | 20.07 | 0.46 | 990 | 3 | 51 | 37 | 190 | 169 | 4 | 175.1 | n/a | 2 | 17:30 | 47.1644 | -88.4869 | 317.4 | 33.5 | 12 | 11 | 0x5264a904 | 1.2287 | 1.5 | 2.1861 | 14.687 | 15.74 | 1.07 | 13.304 | 2938.984 | 131.942 | 0.242 | 0 | 0.242 | 0.193 | 0 | 0.193 | 3.9465 |  |  |  | 0 | 0.20325 | -5 | 0.00625 | 4.9669 |  | 1.3123 | #NAME? | 10806.6783 | 485.1523 | 0.70966 | 14.5113
2019-03-07 | 12:30 | 13.305 | 0.4082 | 4082.2506 | 9.8 | -0.1 | 430.1 |  | 0 | 0.8845 | 11.7687 | 0.3611 | 8.6441 | 0 | 8.6 | 6.8703 | 0 | 6.9 | 430.1342 |  |  | 0 | 0 | 11.8 | 858 | 848 | 858 | 60 | 20.07 | 0.46 | 990 | 3 | 51 | 37 | 190 | 169 | 3.9 | 175 | n/a | 2 | 17:30 | 47.1644 | -88.4871 | 317.3 | 31.2 | 12 | 11 | 0x5264a904 | 1.4139 | 1.6426 | 2.3139 | 14.687 | 16.01 | 1.09 | 13.057 | 3053.991 | 59.637 | 0.235 | 0 | 0.235 | 0.187 | 0 | 0.187 | 3.5445 |  |  |  | 0 | 0.0765 | -5 | 0.006 | 1.8695 |  | 0.49391 | #NAME? | 4226.6233 | 82.5356 | 0.2588 | 4.9055
2019-03-07 | 12:30 | 14.43 | 0.1316 | 1315.6849 | 9.7 | -0.1 | 400.9 |  | 0 | 0.8784 | 12.6755 | 0.1156 | 8.5206 | 0 | 8.5 | 6.7722 | 0 | 6.8 | 400.9 |  |  | 0 | 0 | 11.8 | 857 | 848 | 857 | 60 | 20.07 | 0.46 | 990 | 3 | 51 | 37 | 190 | 169 | 4 | 175 | n/a | 2 | 17:30 | 47.1643 | -88.4872 | 317.3 | 29.6 | 12 | 11 | 0x5264a904 | 1.6426 | 1.8426 | 2.6139 | 14.687 | 15.18 | 1.03 | 13.842 | 3120.019 | 18.106 | 0.22 | 0 | 0.22 | 0.175 | 0 | 0.175 | 3.1336 |  |  |  | 0 | 0.0415 | -5 | 0.006 | 1.0142 |  | 0.26794 | #NAME? | 2342.4469 | 13.5936 | 0.13139 | 2.3526
2019-03-07 | 12:30 | 15.291 | 0.0513 | 512.7273 | 10.8 | -0.1 | 397.2 |  | 0 | 0.8727 | 13.3443 | 0.0447 | 9.407 | 0 | 9.4 | 7.4771 | 0 | 7.5 | 397.2417 |  |  | 0 | 0 | 11.8 | 857 | 847 | 857 | 60 | 20.08 | 0.46 | 989 | 3 | 51 | 37 | 190 | 169 | 4 | 175 | n/a | 2 | 17:30 | 47.1643 | -88.4874 | 317.4 | 28.4 | 12 | 11 | 0x5264a904 | 1.4861 | 1.8287 | 2.4148 | 14.687 | 14.47 | 0.99 | 14.588 | 3138.037 | 6.697 | 0.232 | 0 | 0.232 | 0.184 | 0 | 0.184 | 2.9664 |  |  |  | 0 | 0.089 | -5 | 0.00525 | 2.1749 |  | 0.57462 | #NAME? | 5052.5741 | 10.7829 | 0.29626 | 4.7762
2019-03-07 | 12:30 | 14.906 | 0.0294 | 294.0784 | 13.7 | -0.1 | 333.8 |  | 0 | 0.8758 | 13.0546 | 0.0258 | 12.0127 | 0 | 12 | 9.5479 | 0 | 9.5 | 333.8159 |  |  | 0 | 0 | 11.8 | 858 | 848 | 858 | 60 | 20.07 | 0.46 | 990 | 3 | 51 | 37 | 190 | 169 | 4 | 175 | n/a | 2 | 17:30 | 47.1643 | -88.4874 | 317.4 | 27.6 | 12 | 11 | 0x5264a904 | 1.4 | 1.8 | 2.3 | 14.687 | 14.85 | 1.01 | 14.182 | 3143.885 | 3.948 | 0.303 | 0 | 0.303 | 0.241 | 0 | 0.241 | 2.5528 |  |  |  | 0 | 0.17325 | -5 | 0.0065 | 4.2338 |  | 1.1186 | #NAME? | 9853.8156 | 12.3741 | 0.75536 | 8.0012
2019-03-07 | 12:30 | 14.979 | 0.0252 | 252.377 | 14.6 | -0.1 | 330.8 |  | 0 | 0.8753 | 13.1112 | 0.0221 | 12.7796 | 0 | 12.8 | 10.1572 | 0 | 10.2 | 330.8 |  |  | 0 | 0 | 11.8 | 857 | 847 | 857 | 60 | 20.07 | 0.46 | 990 | 3 | 51 | 37 | 190.8 | 169 | 4.1 | 175 | n/a | 2 | 17:30 | 47.1642 | -88.4876 | 317.3 | 27.4 | 12 | 11 | 0x5264a904 | 1.4713 | 1.8713 | 2.3713 | 14.687 | 14.78 | 1.01 | 14.244 | 3144.856 | 3.372 | 0.321 | 0 | 0.321 | 0.255 | 0 | 0.255 | 2.5196 |  |  |  | 0 | 0.08575 | -5 | 0.00625 | 2.0955 |  | 0.55364 | #NAME? | 4878.6481 | 5.231 | 0.39558 | 3.9087
2019-03-07 | 12:30 | 14.668 | 0.1158 | 1158.3592 | 14.6 | -0.1 | 310.7 |  | 0 | 0.8769 | 12.8622 | 0.1016 | 12.7784 | 0 | 12.8 | 10.1568 | 0 | 10.2 | 310.6779 |  |  | 0 | 0 | 11.8 | 857 | 846 | 858 | 60 | 20.08 | 0.46 | 989 | 3 | 50.25 | 37 | 191 | 169 | 4 | 174.9 | n/a | 2 | 17:30 | 47.1642 | -88.4878 | 317.5 | 26.8 | 12 | 11 | 0x5264a904 | 1.5 | 1.9 | 2.4 | 14.687 | 14.98 | 1.02 | 14.043 | 3125.975 | 15.712 | 0.325 | 0 | 0.325 | 0.259 | 0 | 0.259 | 2.3977 |  |  |  | 0 | 0.20725 | -5 | 0.00675 | 5.0647 |  | 1.3381 | #NAME? | 11720.4578 | 58.9102 | 0.97109 | 8.9899
2019-03-07 | 12:30 | 14.355 | 0.2443 | 2442.8715 | 14.3 | -0.1 | 290.7 |  | 0 | 0.8781 | 12.6044 | 0.2145 | 12.5968 | 0 | 12.6 | 10.0126 | 0 | 10 | 290.7 |  |  | 0 | 0 | 11.7 | 858 | 846 | 859 | 60 | 20.09 | 0.46 | 989 | 3 | 50 | 37 | 191 | 169 | 3.9 | 174.5 | n/a | 2 | 17:30 | 47.1642 | -88.488 | 317.7 | 25.1 | 12 | 11 | 0x5264a904 | 1.2151 | 1.6151 | 2.0439 | 14.687 | 15.14 | 1.03 | 13.885 | 3098.441 | 33.561 | 0.324 | 0 | 0.324 | 0.258 | 0 | 0.258 | 2.2692 |  |  |  | 0 | 0.11464 | -5 | 0.007749 | 2.8016 |  | 0.74019 | #NAME? | 6426.348 | 69.6075 | 0.53511 | 4.7065
2019-03-07 | 12:30 | 14.789 | 0.7319 | 7318.9779 | 14.2 | -0.1 | 320.8 |  | 0.1 | 0.8706 | 12.8762 | 0.6372 | 12.3396 | 0 | 12.3 | 9.8175 | 0 | 9.8 | 320.8 |  |  | 0 | 0.0871 | 11.8 | 857 | 845 | 858 | 60.7 | 20.34 | 0.47 | 989 | 3 | 50 | 37 | 191 | 169 | 3.9 | 174.2 | n/a | 2 | 17:30 | 47.1642 | -88.4881 | 317.9 | 23.4 | 12 | 11 | 0x5264a904 | 1.5276 | 1.7138 | 2.3276 | 14.687 | 14.24 | 0.97 | 14.858 | 3001.761 | 94.548 | 0.301 | 0 | 0.301 | 0.24 | 0 | 0.24 | 2.3748 |  |  |  | 14.758 | 0.018016 | -5 | 0.006501 | 0.44027 |  | 0.11632 | #NAME? | 978.3607 | 30.8159 | 0.078223 | 0.77402
2019-03-07 | 12:30 | 13.74 | 1.2012 | 12011.742 | 14.1 | -0.1 | 287.9 |  | 0.1 | 0.8745 | 12.0149 | 1.0504 | 12.3299 | 0 | 12.3 | 9.8128 | 0 | 9.8 | 287.9336 |  |  | 0 | 0.0874 | 11.7 | 857 | 845 | 857 | 61 | 20.42 | 0.47 | 989 | 3 | 50 | 37 | 191 | 169 | 3.9 | 174.2 | n/a | 2 | 17:30 | 47.1642 | -88.4882 | 318 | 22 | 12 | 11 | 0x5264a904 | 1.2722 | 1.5861 | 2.0009 | 14.687 | 14.69 | 1 | 14.357 | 2897.812 | 161.24 | 0.311 | 0 | 0.311 | 0.248 | 0 | 0.248 | 2.2052 |  |  |  | 15.335 | -0.01825 | -5 | 0.006 | -0.44599 |  | -0.11783 | #NAME? | -956.7494 | -53.2354 | -0.08188 | -0.72807
2019-03-07 | 12:30 | 13.88 | 0.9962 | 9962.2466 | 14.1 | -0.1 | 293.4 |  | 0.1 | 0.8752 | 12.1471 | 0.8719 | 12.316 | 0 | 12.3 | 9.8018 | 0 | 9.8 | 293.441 |  |  | 0 | 0.0875 | 11.8 | 856 | 845 | 857 | 61 | 20.42 | 0.47 | 989 | 3 | 50 | 37 | 191 | 169 | 3.9 | 174.6 | n/a | 2 | 17:30 | 47.1642 | -88.4883 | 318.1 | 20.9 | 12 | 11 | 0x5264a904 | 0.9574 | 1.4287 | 1.7287 | 14.687 | 14.78 | 1.01 | 14.266 | 2940.014 | 134.306 | 0.312 | 0 | 0.312 | 0.248 | 0 | 0.248 | 2.2553 |  |  |  | 15.401 | -0.0265 | -5 | 0.006 | -0.64759 |  | -0.17109 | #NAME? | -1409.4834 | -64.3882 | -0.11889 | -1.0812
2019-03-07 | 12:30 | 14.343 | 0.5964 | 5963.8686 | 14 | -0.1 | 304.8 |  | 0.1 | 0.8751 | 12.5517 | 0.5219 | 12.2282 | 0 | 12.2 | 9.7319 | 0 | 9.7 | 304.7872 |  |  | 0 | 0.0875 | 11.8 | 855 | 844 | 856 | 61 | 20.42 | 0.47 | 989 | 3 | 50 | 37 | 191 | 169 | 4 | 174.9 | n/a | 2 | 17:30 | 47.1642 | -88.4885 | 318.2 | 20.4 | 12 | 11 | 0x5264a904 | 1.1852 | 1.8278 | 2.1991 | 14.687 | 14.77 | 1.01 | 14.269 | 3024.982 | 80.057 | 0.309 | 0 | 0.309 | 0.246 | 0 | 0.246 | 2.3325 |  |  |  | 15.335 | 0.12225 | -5 | 0.00525 | 2.9875 |  | 0.78929 | #NAME? | 6690.1543 | 177.0568 | 0.54406 | 5.1586
2019-03-07 | 12:30 | 14.349 | 0.7374 | 7374.1064 | 13.5 | -0.1 | 294.2 |  | 0.1 | 0.8738 | 12.5389 | 0.6444 | 11.7895 | 0 | 11.8 | 9.3916 | 0 | 9.4 | 294.1545 |  |  | 0 | 0.0874 | 11.7 | 855 | 845 | 856 | 61.8 | 20.68 | 0.47 | 989 | 3 | 50 | 37 | 191 | 169 | 4 | 174.7 | n/a | 2 | 17:30 | 47.1642 | -88.4886 | 318.1 | 20.1 | 12 | 11 | 0x5264a904 | 1.3713 | 2 | 2.4 | 14.687 | 14.62 | 1 | 14.436 | 2996.977 | 98.027 | 0.295 | 0 | 0.295 | 0.235 | 0 | 0.235 | 2.2326 |  |  |  | 15.186 | 0.0715 | -5 | 0.00575 | 1.7473 |  | 0.46163 | #NAME? | 3876.6261 | 126.7991 | 0.30398 | 2.8879
2019-03-07 | 12:30 | 13.896 | 1.1028 | 11027.9684 | 12.8 | -0.1 | 300.7 |  | 0.02 | 0.8741 | 12.1464 | 0.9639 | 11.1811 | 0 | 11.2 | 8.9098 | 0 | 8.9 | 300.7 |  |  | 0 | 0.0133 | 11.8 | 855 | 845 | 856 | 62 | 20.76 | 0.48 | 989 | 3 | 50 | 37 | 191 | 169 | 4 | 174.3 | n/a | 2 | 17:30 | 47.1642 | -88.4887 | 317.9 | 20.1 | 12 | 11 | 0x5264a904 | 1.1148 | 1.5722 | 1.9009 | 14.687 | 14.65 | 1 | 14.405 | 2919.168 | 147.448 | 0.281 | 0 | 0.281 | 0.224 | 0 | 0.224 | 2.2949 |  |  |  | 2.316 | 0.0065 | -5 | 0.006 | 0.15884 |  | 0.041967 | #NAME? | 343.2714 | 17.3387 | 0.026341 | 0.26986
2019-03-07 | 12:30 | 13.647 | 1.0806 | 10806.3371 | 12 | -0.1 | 290.7 |  | 0 | 0.8761 | 11.9567 | 0.9468 | 10.5298 | 0 | 10.5 | 8.3908 | 0 | 8.4 | 290.7 |  |  | 0 | 0 | 11.8 | 854 | 844 | 855 | 62 | 20.76 | 0.48 | 989 | 3 | 50 | 37 | 191 | 169 | 3.9 | 174.1 | n/a | 2 | 17:30 | 47.1643 | -88.4888 | 318 | 20.6 | 12 | 11 | 0x5264a904 | 1.2139 | 1.1148 | 1.9139 | 14.687 | 14.91 | 1.01 | 14.139 | 2919.908 | 147.157 | 0.269 | 0 | 0.269 | 0.215 | 0 | 0.215 | 2.2543 |  |  |  | 0 | -0.019 | -5 | 0.00525 | -0.46431 |  | -0.12267 | #NAME? | -1003.6626 | -50.5824 | -0.073902 | -0.77487
2019-03-07 | 12:30 | 14.047 | 0.6637 | 6636.5455 | 11.5 | -0.1 | 311.4 |  | 0 | 0.8767 | 12.3148 | 0.5818 | 10.098 | 0 | 10.1 | 8.0467 | 0 | 8 | 311.4059 |  |  | 0 | 0 | 11.8 | 854 | 843 | 854 | 62 | 20.76 | 0.48 | 989 | 3 | 50 | 37 | 191 | 169 | 3.9 | 174.4 | n/a | 2 | 17:30 | 47.1643 | -88.4889 | 317.9 | 21.4 | 12 | 11 | 0x5264a904 | 1.1574 | 1.0713 | 1.9287 | 14.687 | 14.98 | 1.02 | 14.068 | 3008.494 | 90.465 | 0.258 | 0 | 0.258 | 0.206 | 0 | 0.206 | 2.4158 |  |  |  | 0 | 0.02925 | -5 | 0.00575 | 0.7148 |  | 0.18885 | #NAME? | 1591.9852 | 47.8708 | 0.10901 | 1.2784
2019-03-07 | 12:30 | 14.463 | 0.3488 | 3487.8816 | 10.9 | -0.1 | 327.5 |  | 0 | 0.8762 | 12.6729 | 0.3056 | 9.5676 | 0 | 9.6 | 7.624 | 0 | 7.6 | 327.515 |  |  | 0 | 0 | 11.8 | 853 | 842 | 854 | 62 | 20.76 | 0.48 | 989 | 3 | 50 | 37 | 191 | 169 | 3.9 | 174.8 | n/a | 2 | 17:30 | 47.1643 | -88.4891 | 317.8 | 22.1 | 12 | 11 | 0x5264a904 | 1.1713 | 1.2426 | 2.0426 | 14.687 | 14.92 | 1.02 | 14.125 | 3076.056 | 47.215 | 0.243 | 0 | 0.243 | 0.194 | 0 | 0.194 | 2.5244 |  |  |  | 0 | 0.0965 | -5 | 0.006 | 2.3582 |  | 0.62304 | #NAME? | 5370.1463 | 82.4275 | 0.33868 | 4.4071
2019-03-07 | 12:30 | 14.412 | 0.2487 | 2487.0475 | 10.4 | -0.1 | 303.7 |  | 0 | 0.8775 | 12.6463 | 0.2182 | 9.1657 | 0 | 9.2 | 7.3103 | 0 | 7.3 | 303.7328 |  |  | 0 | 0 | 11.8 | 852 | 841 | 854 | 62.8 | 21 | 0.48 | 990 | 3 | 50 | 37 | 191 | 169 | 4 | 175 | n/a | 2 | 17:30 | 47.1643 | -88.4892 | 317.7 | 22.2 | 12 | 11 | 0x5264a904 | 1.2 | 1.3 | 2.1 | 14.687 | 15.08 | 1.03 | 13.965 | 3097.39 | 34.019 | 0.235 | 0 | 0.235 | 0.188 | 0 | 0.188 | 2.3623 |  |  |  | 0 | 0.326 | -5 | 0.006 | 7.9666 |  | 2.1048 | #NAME? | 18267.456 | 200.6336 | 1.1088 | 13.9321
2019-03-07 | 12:30 | 14.278 | 0.2545 | 2545.2812 | 10.1 | -0.1 | 323.9 |  | 0 | 0.8784 | 12.5423 | 0.2236 | 8.8484 | 0 | 8.8 | 7.0592 | 0 | 7.1 | 323.9189 |  |  | 0 | 0 | 11.9 | 851 | 840 | 853 | 63 | 21.08 | 0.48 | 990 | 3 | 50 | 37 | 191 | 169 | 4.1 | 175 | n/a | 2 | 17:30 | 47.1642 | -88.4893 | 317.9 | 23.6 | 12 | 10 | 0x4264a904 | 1.2713 | 1.4426 | 2.2426 | 14.687 | 15.2 | 1.03 | 13.84 | 3095.183 | 35.118 | 0.229 | 0 | 0.229 | 0.182 | 0 | 0.182 | 2.5384 |  |  |  | 0 | 0.481 | -5 | 0.00525 | 11.7544 |  | 3.1055 | #NAME? | 26933.6958 | 305.5902 | 1.5837 | 22.0887
2019-03-07 | 12:30 | 14.253 | 0.2169 | 2168.985 | 9.7 | -0.1 | 306.7 |  | 0 | 0.879 | 12.5276 | 0.1906 | 8.5651 | 0 | 8.6 | 6.8332 | 0 | 6.8 | 306.721 |  |  | 0 | 0 | 11.9 | 850 | 839 | 852 | 63 | 21.08 | 0.48 | 990 | 3 | 50 | 37 | 191 | 169 | 4.1 | 175 | n/a | 2 | 17:30 | 47.1642 | -88.4895 | 317.9 | 25.3 | 12 | 10 | 0x4264a904 | 1.3713 | 1.1435 | 2.3 | 14.687 | 15.27 | 1.04 | 13.771 | 3103.563 | 30.06 | 0.222 | 0 | 0.222 | 0.177 | 0 | 0.177 | 2.413 |  |  |  | 0 | 0.30125 | -5 | 0.005 | 7.3618 |  | 1.945 | #NAME? | 16914.2269 | 163.8251 | 0.96464 | 13.1507
2019-03-07 | 12:30 | 14.302 | 0.1614 | 1614.1738 | 9.5 | -0.1 | 290.6 |  | 0 | 0.8791 | 12.5726 | 0.1419 | 8.3274 | 0 | 8.3 | 6.6436 | 0 | 6.6 | 290.6 |  |  | 0 | 0 | 11.9 | 851 | 839 | 852 | 63 | 21.08 | 0.48 | 990 | 3 | 50 | 37 | 191 | 169 | 4.1 | 174.8 | n/a | 2 | 17:30 | 47.1641 | -88.4896 | 317.8 | 26.9 | 12 | 10 | 0x4264a904 | 1.0435 | 1 | 1.8009 | 14.687 | 15.28 | 1.04 | 13.756 | 3116.028 | 22.384 | 0.216 | 0 | 0.216 | 0.172 | 0 | 0.172 | 2.2871 |  |  |  | 0 | 0.30175 | -5 | 0.005 | 7.374 |  | 1.9482 | #NAME? | 17010.3471 | 122.1939 | 0.93895 | 12.4852
2019-03-07 | 12:30 | 14.596 | 0.1158 | 1157.8297 | 9.4 | -0.1 | 307.7 |  | 0 | 0.8772 | 12.8042 | 0.1016 | 8.2222 | 0 | 8.2 | 6.5597 | 0 | 6.6 | 307.7458 |  |  | 0 | 0 | 11.9 | 850 | 838 | 853 | 63 | 21.08 | 0.48 | 990 | 3 | 50 | 37 | 191 | 169.8 | 4.1 | 174.4 | n/a | 2 | 17:30 | 47.164 | -88.4898 | 317.8 | 28.3 | 12 | 11 | 0x5264a904 | 1.1494 | 1 | 1.8494 | 14.687 | 15.05 | 1.02 | 13.993 | 3125.943 | 15.782 | 0.21 | 0 | 0.21 | 0.168 | 0 | 0.168 | 2.3858 |  |  |  | 0 | 0.499 | -5 | 0.005 | 12.1943 |  | 3.2217 | #NAME? | 28219.2939 | 142.4712 | 1.5166 | 21.5377
2019-03-07 | 12:30 | 14.61 | 0.0895 | 895.2627 | 9.3 | -0.1 | 283.7 |  | 0 | 0.8774 | 12.8186 | 0.0785 | 8.1597 | 0 | 8.2 | 6.5098 | 0 | 6.5 | 283.7042 |  |  | 0 | 0 | 11.8 | 851 | 838 | 853 | 63 | 21.08 | 0.48 | 990 | 3 | 50 | 37 | 191 | 169.3 | 4.1 | 174.1 | n/a | 2 | 17:30 | 47.164 | -88.4899 | 317.7 | 29.5 | 12 | 11 | 0x5264a904 | 1.4992 | 1 | 2.1993 | 14.687 | 15.07 | 1.03 | 13.975 | 3132.137 | 12.216 | 0.209 | 0 | 0.209 | 0.167 | 0 | 0.167 | 2.2013 |  |  |  | 0 | 0.4745 | -5 | 0.005 | 11.5956 |  | 3.0636 | #NAME? | 26886.9476 | 104.8648 | 1.4336 | 18.8964
2019-03-07 | 12:30 | 14.748 | 0.0862 | 861.9016 | 9.3 | -0.1 | 293.8 |  | 0 | 0.8764 | 12.9244 | 0.0755 | 8.1503 | 0 | 8.2 | 6.5023 | 0 | 6.5 | 293.761 |  |  | 0 | 0 | 11.9 | 852 | 839 | 854 | 63 | 21.08 | 0.48 | 990 | 3 | 49.25 | 37 | 191 | 169 | 4.1 | 174.3 | n/a | 2 | 17:30 | 47.1639 | -88.49 | 316.8 | 29.8 | 12 | 11 | 0x5264a904 | 1.8848 | 1.4272 | 2.7272 | 14.687 | 14.94 | 1.02 | 14.106 | 3132.755 | 11.653 | 0.207 | 0 | 0.207 | 0.165 | 0 | 0.165 | 2.2611 |  |  |  | 0 | 0.3915 | -5 | 0.005 | 9.5673 |  | 2.5277 | #NAME? | 22188.2327 | 82.5342 | 1.1686 | 16.0146
2019-03-07 | 12:30 | 14.477 | 0.4873 | 4872.9292 | 9.3 | -0.1 | 296.8 |  | 0 | 0.875 | 12.6668 | 0.4264 | 8.1136 | 0 | 8.1 | 6.473 | 0 | 6.5 | 296.7564 |  |  | 0 | 0 | 11.9 | 852 | 840 | 854 | 63 | 21.08 | 0.48 | 990 | 3 | 49 | 37 | 191 | 169.8 | 4.1 | 174.7 | n/a | 2 | 17:30 | 47.1638 | -88.4902 | 316.5 | 31.5 | 12 | 11 | 0x5264a904 | 1.5011 | 1.5287 | 2.2586 | 14.687 | 14.76 | 1.01 | 14.288 | 3048.348 | 65.308 | 0.204 | 0 | 0.204 | 0.163 | 0 | 0.163 | 2.2678 |  |  |  | 0 | 0.39775 | -5 | 0.005 | 9.72 |  | 2.568 | #NAME? | 21935.0826 | 469.9386 | 1.1729 | 16.3185
2019-03-07 | 12:30 | 14.008 | 0.4859 | 4859.3755 | 9.2 | -0.1 | 291.3 |  | 0 | 0.8785 | 12.3056 | 0.4269 | 8.0581 | 0 | 8.1 | 6.4287 | 0 | 6.4 | 291.2999 |  |  | 0 | 0 | 11.8 | 853 | 841 | 854 | 63 | 21.08 | 0.48 | 990 | 3 | 49 | 37 | 191 | 170 | 4 | 175 | n/a | 2 | 17:30 | 47.1637 | -88.4904 | 316.4 | 33.4 | 12 | 11 | 0x5264a904 | 1.3713 | 1.5 | 2 | 14.687 | 15.21 | 1.04 | 13.836 | 3045.514 | 67.241 | 0.209 | 0 | 0.209 | 0.167 | 0 | 0.167 | 2.2893 |  |  |  | 0 | 0.50275 | -5 | 0.005 | 12.286 |  | 3.2459 | #NAME? | 27699.8383 | 611.5765 | 1.5189 | 20.8219
2019-03-07 | 12:30 | 13.92 | 0.2887 | 2886.7799 | 9.1 | -0.1 | 307.3 |  | 0 | 0.8808 | 12.2607 | 0.2543 | 7.9914 | 0 | 8 | 6.3756 | 0 | 6.4 | 307.2686 |  |  | 0 | 0 | 11.9 | 852 | 840 | 854 | 63 | 21.08 | 0.48 | 990 | 3 | 49 | 37 | 191.7 | 170 | 4 | 175 | n/a | 2 | 17:30 | 47.1637 | -88.4906 | 316.3 | 35 | 12 | 11 | 0x5264a904 | 1.6852 | 1.9278 | 2.4991 | 14.687 | 15.52 | 1.06 | 13.532 | 3086.797 | 40.744 | 0.211 | 0 | 0.211 | 0.168 | 0 | 0.168 | 2.4565 |  |  |  | 0 | 0.50653 | -5 | 0.005 | 12.3783 |  | 3.2703 | #NAME? | 28286.3214 | 373.3637 | 1.5395 | 22.5105
2019-03-07 | 12:30 | 13.144 | 0.1127 | 1127.3367 | 8.9 | -0.1 | 266.7 |  | 0 | 0.8883 | 11.6756 | 0.1001 | 7.9056 | 0 | 7.9 | 6.3071 | 0 | 6.3 | 266.6656 |  |  | 0 | 0 | 11.8 | 853 | 842 | 856 | 63 | 21.08 | 0.48 | 990 | 3 | 49 | 37 | 191.3 | 170 | 4 | 175 | n/a | 2 | 17:30 | 47.1636 | -88.4908 | 316.5 | 36.7 | 12 | 11 | 0x5264a904 | 1.8 | 2.1 | 2.7713 | 14.687 | 16.59 | 1.13 | 12.578 | 3125.247 | 17.06 | 0.222 | 0 | 0.222 | 0.177 | 0 | 0.177 | 2.2666 |  |  |  | 0 | 0.27582 | -5 | 0.005 | 6.7404 |  | 1.7808 | #NAME? | 15594.8307 | 85.1286 | 0.88322 | 11.3102
2019-03-07 | 12:30 | 13.292 | 0.0355 | 355.1293 | 8.9 | -0.1 | 260.6 |  | 0 | 0.8878 | 11.8007 | 0.0315 | 7.9015 | 0 | 7.9 | 6.3038 | 0 | 6.3 | 260.6 |  |  | 0 | 0 | 11.9 | 856 | 845 | 858 | 63 | 21.08 | 0.48 | 990 | 3 | 49 | 37 | 191 | 170 | 4 | 175 | n/a | 2 | 17:30 | 47.1636 | -88.491 | 316.6 | 37.8 | 12 | 11 | 0x5264a904 | 1.3722 | 1.8148 | 2.3009 | 14.687 | 16.52 | 1.12 | 12.637 | 3143.801 | 5.346 | 0.22 | 0 | 0.22 | 0.176 | 0 | 0.176 | 2.2046 |  |  |  | 0 | 0.1 | -5 | 0.005 | 2.4438 |  | 0.64564 | #NAME? | 5687.4759 | 9.6715 | 0.3184 | 3.9884
2019-03-07 | 12:30 | 14.423 | 0.018 | 179.9833 | 9.7 | -0.1 | 263.7 |  | 0 | 0.8794 | 12.684 | 0.0158 | 8.5039 | 0 | 8.5 | 6.7844 | 0 | 6.8 | 263.7158 |  |  | 0 | 0 | 11.9 | 855 | 844 | 858 | 63 | 21.08 | 0.48 | 990 | 3 | 49 | 37 | 191 | 169.3 | 4.1 | 175 | n/a | 2 | 17:30 | 47.1636 | -88.4912 | 316.7 | 36.7 | 12 | 11 | 0x5264a904 | 1.2713 | 1.7713 | 2.1713 | 14.687 | 15.33 | 1.04 | 13.714 | 3147.945 | 2.5 | 0.221 | 0 | 0.221 | 0.176 | 0 | 0.176 | 2.0784 |  |  |  | 0 | 0.021 | -5 | 0.00575 | 0.51319 |  | 0.13558 | #NAME? | 1195.9455 | 0.94978 | 0.066865 | 0.78961
2019-03-07 | 12:30 | 14.998 | 0.0107 | 106.605 | 14 | -0.1 | 226.4 |  | 0.04 | 0.8752 | 13.1258 | 0.0093 | 12.2673 | 0 | 12.3 | 9.7869 | 0 | 9.8 | 226.4348 |  |  | 0 | 0.0344 | 11.8 | 855 | 844 | 857 | 63 | 21.08 | 0.48 | 990 | 3 | 49 | 37 | 191 | 169 | 4 | 175 | n/a | 2 | 17:30 | 47.1635 | -88.4914 | 316.6 | 33.8 | 12 | 11 | 0x5264a904 | 1.3 | 1.8 | 2.2713 | 14.687 | 14.79 | 1.01 | 14.261 | 3150.419 | 1.425 | 0.308 | 0 | 0.308 | 0.246 | 0 | 0.246 | 1.7258 |  |  |  | 6.004 | -0.0135 | -5 | 0.006 | -0.32991 |  | -0.087161 | #NAME? | -769.425 | -0.34803 | -0.06008 | -0.42149
2019-03-07 | 12:30 | 14.801 | 0.0084 | 83.7198 | 16.6 | -0.1 | 251.9 |  | 0.2 | 0.8767 | 12.9754 | 0.0073 | 14.5599 | 0 | 14.6 | 11.6159 | 0 | 11.6 | 251.8595 |  |  | 0 | 0.1753 | 11.9 | 854 | 843 | 856 | 63 | 21.08 | 0.48 | 990 | 3 | 49 | 37 | 191 | 169.8 | 4.1 | 175 | n/a | 2 | 17:30 | 47.1635 | -88.4915 | 316.3 | 31.1 | 12 | 11 | 0x5264a904 | 1.3713 | 1.8713 | 2.3 | 14.687 | 14.98 | 1.02 | 14.068 | 3150.307 | 1.134 | 0.37 | 0 | 0.37 | 0.295 | 0 | 0.295 | 1.9418 |  |  |  | 30.953 | -0.02375 | -5 | 0.00525 | -0.58039 |  | -0.15334 | #NAME? | -1353.5718 | -0.48724 | -0.12675 | -0.83432
2019-03-07 | 12:30 | 14.68 | 0.0085 | 84.6205 | 17 | -0.1 | 236.4 |  | 0.3 | 0.8776 | 12.8831 | 0.0074 | 14.9191 | 0 | 14.9 | 11.9025 | 0 | 11.9 | 236.4481 |  |  | 0 | 0.2633 | 11.9 | 853 | 842 | 855 | 63 | 21.08 | 0.48 | 990 | 3 | 49 | 37 | 191.8 | 170 | 4.1 | 175 | n/a | 2 | 17:30 | 47.1634 | -88.4917 | 316.2 | 29.4 | 12 | 11 | 0x5264a904 | 1.4 | 1.9 | 2.3713 | 14.687 | 15.09 | 1.03 | 13.948 | 3150.676 | 1.156 | 0.382 | 0 | 0.382 | 0.305 | 0 | 0.305 | 1.8363 |  |  |  | 46.816 | 0.21125 | -5 | 0.005 | 5.1624 |  | 1.3639 | #NAME? | 12041.0677 | 4.4179 | 1.1656 | 7.0179
2019-03-07 | 12:30 | 14.68 | 0.0248 | 247.9077 | 16.9 | -0.1 | 230.5 |  | 0.3 | 0.8775 | 12.8811 | 0.0218 | 14.8291 | 0 | 14.8 | 11.8307 | 0 | 11.8 | 230.5 |  |  | 0 | 0.2632 | 11.9 | 853 | 842 | 855 | 63 | 21.08 | 0.48 | 990 | 3 | 49 | 37 | 191.3 | 170 | 4.1 | 175 | n/a | 2 | 17:30 | 47.1633 | -88.4918 | 316.2 | 28.4 | 12 | 11 | 0x5264a904 | 1.4 | 1.9 | 2.4 | 14.687 | 15.07 | 1.03 | 13.965 | 3147.318 | 3.383 | 0.379 | 0 | 0.379 | 0.303 | 0 | 0.303 | 1.7884 |  |  |  | 46.766 | 0.36425 | -5 | 0.00575 | 8.9014 |  | 2.3517 | #NAME? | 20739.8084 | 22.2929 | 1.9967 | 11.785
2019-03-07 | 12:30 | 14.68 | 0.1235 | 1235.2683 | 16.9 | -0.1 | 243.5 |  | 0.3 | 0.8766 | 12.8686 | 0.1083 | 14.7911 | 0 | 14.8 | 11.8004 | 0 | 11.8 | 243.502 |  |  | 0 | 0.263 | 11.9 | 852 | 841 | 854 | 63 | 21.08 | 0.48 | 990 | 3 | 49 | 37 | 191 | 170 | 4.1 | 175 | n/a | 2 | 17:30 | 47.1632 | -88.4919 | 316.1 | 28.3 | 12 | 11 | 0x5264a904 | 1.4713 | 1.8287 | 2.4 | 14.687 | 14.97 | 1.02 | 14.076 | 3125.985 | 16.742 | 0.376 | 0 | 0.376 | 0.3 | 0 | 0.3 | 1.8783 |  |  |  | 46.449 | 0.41375 | -5 | 0.00525 | 10.111 |  | 2.6713 | #NAME? | 23398.5765 | 125.317 | 2.2456 | 14.0594
2019-03-07 | 12:30 | 14.418 | 0.5528 | 5527.9512 | 16.8 | -0.1 | 227.3 |  | 0.38 | 0.8749 | 12.6145 | 0.4836 | 14.6983 | 0 | 14.7 | 11.7263 | 0 | 11.7 | 227.335 |  |  | 0 | 0.3323 | 11.9 | 852 | 841 | 854 | 63 | 21.08 | 0.48 | 990 | 3 | 49 | 37 | 191 | 170 | 4 | 175 | n/a | 2 | 17:30 | 47.1631 | -88.4919 | 315.9 | 28.2 | 12 | 11 | 0x5264a904 | 1.5 | 1.5148 | 2.1861 | 14.687 | 14.76 | 1 | 14.299 | 3036.217 | 74.091 | 0.37 | 0 | 0.37 | 0.296 | 0 | 0.296 | 1.7376 |  |  |  | 58.163 | 0.4175 | -5 | 0.005 | 10.2027 |  | 2.6955 | #NAME? | 22932.6267 | 559.6113 | 2.2357 | 13.1241
2019-03-07 | 12:30 | 13.63 | 1.9598 | 19597.775 | 16.8 | -0.1 | 275.2 |  | 0.4 | 0.8687 | 11.8402 | 1.7024 | 14.5936 | 0 | 14.6 | 11.6428 | 0 | 11.6 | 275.1747 |  |  | 0 | 0.3475 | 11.9 | 852 | 841 | 854 | 63 | 21.08 | 0.48 | 990 | 3 | 48.25 | 37 | 191 | 170 | 4.1 | 175 | n/a | 2 | 17:30 | 47.163 | -88.492 | 315.9 | 28.3 | 12 | 11 | 0x5264a904 | 1.4287 | 1.4 | 2.0287 | 14.687 | 14.03 | 0.95 | 15.119 | 2755.18 | 252.131 | 0.356 | 0 | 0.356 | 0.284 | 0 | 0.284 | 2.0333 |  |  |  | 58.79 | 0.521 | -5 | 0.005 | 12.7319 |  | 3.3638 | #NAME? | 25968.8215 | 2376.4491 | 2.6768 | 19.1648
2019-03-07 | 12:30 | 12.837 | 3.0489 | 30488.5287 | 16.7 | -0.1 | 419.2 |  | 0.31 | 0.8649 | 11.1031 | 2.6371 | 14.4845 | 0 | 14.5 | 11.5558 | 0 | 11.6 | 419.1827 |  |  | 0 | 0.2715 | 11.9 | 851 | 840 | 853 | 63 | 21.08 | 0.48 | 990 | 3 | 48 | 37 | 191 | 170 | 4 | 175 | n/a | 2 | 17:30 | 47.1629 | -88.492 | 315.8 | 29.5 | 12 | 11 | 0x5264a904 | 1.4713 | 1.4 | 2.0713 | 14.687 | 13.62 | 0.93 | 15.614 | 2543.769 | 384.533 | 0.348 | 0 | 0.348 | 0.277 | 0 | 0.277 | 3.0496 |  |  |  | 45.229 | 0.745 | -5 | 0.005 | 18.2059 |  | 4.81 | #NAME? | 34284.552 | 5182.6804 | 3.7334 | 41.1021
2019-03-07 | 12:30 | 12.729 | 3.7438 | 37437.5904 | 16.2 | -0.1 | 584.5 |  | 0.2 | 0.8595 | 10.9401 | 3.2176 | 13.9159 | 0 | 13.9 | 11.1021 | 0 | 11.1 | 584.5473 |  |  | 0 | 0.1719 | 11.9 | 851 | 840 | 852 | 63 | 21.08 | 0.48 | 990 | 3 | 48 | 37 | 191 | 170 | 4 | 175 | n/a | 2 | 17:30 | 47.1627 | -88.492 | 315.9 | 32.1 | 12 | 11 | 0x5264a904 | 1.4287 | 1.4713 | 2.1 | 14.687 | 13.07 | 0.89 | 16.352 | 2429.663 | 454.816 | 0.324 | 0 | 0.324 | 0.258 | 0 | 0.258 | 4.1225 |  |  |  | 27.757 | 0.80125 | -5 | 0.005 | 19.5805 |  | 5.1732 | #NAME? | 35219.1289 | 6592.7758 | 3.7398 | 59.7576
2019-03-07 | 12:30 | 12.352 | 3.3104 | 33104.103 | 15.1 | -0.1 | 664.9 |  | 0.2 | 0.8661 | 10.6972 | 2.867 | 13.0464 | 0 | 13 | 10.4085 | 0 | 10.4 | 664.8702 |  |  | 0 | 0.1732 | 11.9 | 851 | 840 | 852 | 63 | 21.08 | 0.48 | 990 | 3 | 48 | 37 | 191 | 170 | 4.1 | 175 | n/a | 2 | 17:30 | 47.1626 | -88.4919 | 315.8 | 35.4 | 12 | 11 | 0x5264a904 | 1.2575 | 1.5 | 2.1 | 14.687 | 13.74 | 0.94 | 15.465 | 2478.065 | 422.719 | 0.316 | 0 | 0.316 | 0.253 | 0 | 0.253 | 4.8909 |  |  |  | 29.176 | 0.7825 | -5 | 0.005 | 19.1223 |  | 5.0521 | #NAME? | 35080.1603 | 5984.1248 | 3.5815 | 69.2369
2019-03-07 | 12:30 | 13.164 | 1.3238 | 13237.7945 | 14 | -0.2 | 525.5 |  | 0.1 | 0.8774 | 11.5502 | 1.1615 | 12.3171 | 0 | 12.3 | 9.8266 | 0 | 9.8 | 525.4926 |  |  | 0 | 0.0877 | 11.9 | 852 | 841 | 853 | 63 | 21.08 | 0.48 | 990 | 3 | 48 | 37 | 191 | 170 | 4 | 175 | n/a | 2 | 17:30 | 47.1624 | -88.4919 | 315.8 | 39.1 | 12 | 11 | 0x5264a904 | 1.2 | 1.5 | 2.0287 | 14.687 | 15.07 | 1.03 | 13.969 | 2857.927 | 182.923 | 0.319 | 0 | 0.319 | 0.255 | 0 | 0.255 | 4.129 |  |  |  | 15.786 | 0.4545 | -5 | 0.00575 | 11.1068 |  | 2.9344 | #NAME? | 23499.0093 | 1504.0655 | 2.0967 | 33.9503
2019-03-07 | 12:30 | 13.444 | 0.3363 | 3363.1078 | 13.1 | -0.2 | 373.6 |  | 0.1 | 0.884 | 11.8837 | 0.2973 | 11.6203 | 0 | 11.6 | 9.2707 | 0 | 9.3 | 373.5677 |  |  | 0 | 0.0884 | 11.9 | 852 | 841 | 854 | 63 | 21.08 | 0.48 | 990 | 3 | 48 | 37 | 191 | 170 | 4 | 175 | n/a | 2 | 17:30 | 47.1622 | -88.4918 | 315.7 | 42.6 | 12 | 11 | 0x5264a904 | 1.1287 | 1.4287 | 1.7861 | 14.687 | 15.96 | 1.09 | 13.127 | 3072.301 | 48.917 | 0.315 | 0 | 0.315 | 0.251 | 0 | 0.251 | 3.0669 |  |  |  | 16.617 | 0.4205 | -5 | 0.00525 | 10.276 |  | 2.7149 | #NAME? | 23371.9149 | 372.1263 | 1.9094 | 23.3308
2019-03-07 | 12:30 | 13.835 | 0.1249 | 1248.8321 | 13.1 | -0.2 | 295.5 |  | 0 | 0.8829 | 12.2142 | 0.1103 | 11.5572 | 0 | 11.6 | 9.2204 | 0 | 9.2 | 295.5 |  |  | 0 | 0 | 11.9 | 851 | 840 | 853 | 63 | 21.08 | 0.48 | 990 | 3 | 48 | 37 | 191 | 170 | 4 | 175 | n/a | 2 | 17:30 | 47.162 | -88.4917 | 315.7 | 43.9 | 12 | 11 | 0x5264a904 | 1.1 | 1.4 | 1.7713 | 14.687 | 15.8 | 1.08 | 13.266 | 3122.966 | 17.943 | 0.309 | 0 | 0.309 | 0.247 | 0 | 0.247 | 2.3992 |  |  |  | 0 | 0.34235 | -5 | 0.005749 | 8.3662 |  | 2.2104 | #NAME? | 19342.1827 | 111.1305 | 1.5298 | 14.8595
2019-03-07 | 12:30 | 14.592 | 0.051 | 510.1019 | 20.4 | -0.2 | 218.9 |  | 0 | 0.8779 | 12.8101 | 0.0448 | 17.8865 | 0 | 17.9 | 14.2699 | 0 | 14.3 | 218.9212 |  |  | 0 | 0 | 11.8 | 851 | 840 | 853 | 63 | 21.08 | 0.48 | 990 | 3 | 48 | 37 | 191 | 170 | 4 | 175 | n/a | 2 | 17:31 | 47.1619 | -88.4916 | 315.5 | 43.7 | 12 | 11 | 0x5264a904 | 1.1 | 1.4 | 1.8 | 14.687 | 15.13 | 1.03 | 13.912 | 3141.948 | 6.991 | 0.459 | 0 | 0.459 | 0.367 | 0 | 0.367 | 1.7051 |  |  |  | 0 | 0.24577 | -5 | 0.006 | 6.006 |  | 1.5868 | #NAME? | 13969.9164 | 31.0838 | 1.6318 | 7.5813
2019-03-07 | 12:30 | 15.22 | 0.1256 | 1256.1765 | 31.9 | -0.3 | 207.7 |  | 0.03 | 0.8726 | 13.2804 | 0.1096 | 27.7978 | 0 | 27.8 | 22.1771 | 0 | 22.2 | 207.7125 |  |  | 0 | 0.0282 | 11.9 | 851 | 840 | 853 | 63 | 21.08 | 0.48 | 990 | 3 | 48 | 37 | 191 | 170 | 4 | 175 | n/a | 2 | 17:31 | 47.1617 | -88.4915 | 315.3 | 42.4 | 12 | 11 | 0x5264a904 | 1.1713 | 1.4 | 1.8 | 14.687 | 14.48 | 0.99 | 14.604 | 3127.206 | 16.428 | 0.685 | 0 | 0.685 | 0.547 | 0 | 0.547 | 1.5532 |  |  |  | 4.825 | 0.22875 | -5 | 0.00675 | 5.5901 |  | 1.4769 | #NAME? | 12941.4252 | 67.9846 | 2.2637 | 6.4277
2019-03-07 | 12:31 | 14.7 | 0.4395 | 4394.9308 | 38.6 | -0.3 | 186.4 |  | 0.1 | 0.8738 | 12.844 | 0.384 | 33.7664 | 0 | 33.8 | 26.9389 | 0 | 26.9 | 186.3619 |  |  | 0 | 0.0874 | 11.8 | 852 | 840 | 854 | 63 | 21.08 | 0.48 | 990 | 3 | 48 | 37 | 191 | 170 | 3.9 | 174.7 | n/a | 2 | 17:31 | 47.1616 | -88.4914 | 315.2 | 40.8 | 12 | 11 | 0x5264a904 | 1.3426 | 1.6139 | 2.0852 | 14.687 | 14.62 | 1 | 14.447 | 3062.02 | 58.268 | 0.843 | 0 | 0.843 | 0.673 | 0 | 0.673 | 1.4108 |  |  |  | 15.146 | 0.47075 | -5 | 0.00625 | 11.504 |  | 3.0393 | #NAME? | 26077.3171 | 496.2323 | 5.7315 | 12.0149
2019-03-07 | 12:31 | 14.226 | 0.9267 | 9267.1098 | 39.2 | -0.3 | 180.4 |  | 0.1 | 0.8731 | 12.4208 | 0.8091 | 34.2658 | 0 | 34.3 | 27.3373 | 0 | 27.3 | 180.3851 |  |  | 0 | 0.0873 | 11.7 | 853 | 840 | 855 | 63 | 21.08 | 0.48 | 990 | 3 | 48 | 37 | 191 | 170 | 3.8 | 174.3 | n/a | 2 | 17:31 | 47.1615 | -88.4913 | 315.1 | 39.5 | 12 | 11 | 0x5264a904 | 1.4713 | 1.2009 | 2.2713 | 14.687 | 14.55 | 0.99 | 14.534 | 2960.817 | 122.758 | 0.855 | 0 | 0.855 | 0.682 | 0 | 0.682 | 1.3654 |  |  |  | 15.133 | 0.5285 | -5 | 0.006 | 12.9152 |  | 3.4122 | #NAME? | 28308.7759 | 1173.706 | 6.5207 | 13.0548
2019-03-07 | 12:31 | 14.084 | 0.6261 | 6261.3295 | 38 | -0.3 | 210.4 |  | 0.1 | 0.8767 | 12.348 | 0.549 | 33.3008 | 0 | 33.3 | 26.5675 | 0 | 26.6 | 210.4 |  |  | 0 | 0.0877 | 11.8 | 852 | 840 | 855 | 63 | 21.08 | 0.48 | 990 | 3 | 48 | 37 | 191 | 170 | 3.9 | 174 | n/a | 2 | 17:31 | 47.1613 | -88.4911 | 314.6 | 38.9 | 12 | 11 | 0x5264a904 | 1.5713 | 1.0713 | 2.3713 | 14.687 | 14.99 | 1.02 | 14.06 | 3018.891 | 85.421 | 0.853 | 0 | 0.853 | 0.68 | 0 | 0.68 | 1.6335 |  |  |  | 15.585 | 0.3275 | -5 | 0.006 | 8.0033 |  | 2.1145 | #NAME? | 17886.4127 | 506.1048 | 4.0289 | 9.6782
2019-03-07 | 12:31 | 14.168 | 0.3388 | 3388.0601 | 37 | -0.3 | 190.4 |  | 0.2 | 0.8786 | 12.4476 | 0.2977 | 32.5067 | 0 | 32.5 | 25.9339 | 0 | 25.9 | 190.4 |  |  | 0 | 0.1757 | 11.7 | 853 | 840 | 855 | 63 | 21.08 | 0.48 | 990 | 3 | 48 | 37 | 190.3 | 170 | 3.8 | 174.4 | n/a | 2 | 17:31 | 47.1612 | -88.491 | 314.4 | 38.9 | 12 | 11 | 0x5264a904 | 1.6 | 1.1713 | 2.4 | 14.687 | 15.23 | 1.04 | 13.823 | 3080.011 | 46.878 | 0.842 | 0 | 0.842 | 0.672 | 0 | 0.672 | 1.4961 |  |  |  | 31.613 | 0.35 | -5 | 0.006 | 8.5531 |  | 2.2597 | #NAME? | 19502.253 | 296.8258 | 4.255 | 9.4731
2019-03-07 | 12:31 | 14.193 | 0.1713 | 1713.4305 | 37 | -0.3 | 204.2 |  | 0.2 | 0.8798 | 12.4864 | 0.1507 | 32.5519 | 0 | 32.6 | 25.97 | 0 | 26 | 204.1815 |  |  | 0 | 0.176 | 11.8 | 853 | 840 | 855 | 63 | 21.08 | 0.48 | 990 | 3 | 48 | 37 | 190 | 170 | 3.8 | 174.8 | n/a | 2 | 17:31 | 47.1611 | -88.4908 | 314.3 | 39.1 | 12 | 11 | 0x5264a904 | 1.6713 | 1.2713 | 2.4713 | 14.687 | 15.39 | 1.05 | 13.664 | 3115.755 | 23.941 | 0.851 | 0 | 0.851 | 0.679 | 0 | 0.679 | 1.6179 |  |  |  | 31.925 | 0.50125 | -5 | 0.006 | 12.2493 |  | 3.2363 | #NAME? | 28254.1479 | 217.1007 | 6.1573 | 14.6714
2019-03-07 | 12:31 | 13.928 | 0.082 | 820.0083 | 36.8 | -0.3 | 206.3 |  | 0.2 | 0.8825 | 12.2922 | 0.0724 | 32.4942 | 0 | 32.5 | 25.924 | 0 | 25.9 | 206.3274 |  |  | 0 | 0.1765 | 11.8 | 853 | 839 | 854 | 63 | 21.08 | 0.48 | 990 | 3 | 47.25 | 37 | 190 | 170 | 3.8 | 174.9 | n/a | 2 | 17:31 | 47.161 | -88.4908 | 314.2 | 39 | 12 | 10 | 0x5264a804 | 1.7713 | 1.0861 | 2.5713 | 14.687 | 15.77 | 1.07 | 13.309 | 3134.969 | 11.747 | 0.868 | 0 | 0.868 | 0.692 | 0 | 0.692 | 1.671 |  |  |  | 32.732 | 0.33425 | -5 | 0.006 | 8.1682 |  | 2.158 | #NAME? | 18956.9831 | 71.0335 | 4.1845 | 10.1044
2019-03-07 | 12:31 | 13.561 | 0.0329 | 328.509 | 35.4 | -0.3 | 176.3 |  | 0.12 | 0.8858 | 12.0124 | 0.0291 | 31.3828 | 0 | 31.4 | 25.0373 | 0 | 25 | 176.2677 |  |  | 0 | 0.1024 | 11.7 | 853 | 841 | 856 | 63 | 21.08 | 0.48 | 990 | 3 | 47 | 37 | 190 | 170 | 3.9 | 174.5 | n/a | 2 | 17:31 | 47.1608 | -88.4907 | 314.4 | 38.7 | 12 | 10 | 0x5264a804 | 1.7287 | 1.0713 | 2.6 | 14.687 | 16.23 | 1.1 | 12.891 | 3146.726 | 4.852 | 0.861 | 0 | 0.861 | 0.687 | 0 | 0.687 | 1.4663 |  |  |  | 19.5 | 0.226 | -5 | 0.006 | 5.5229 |  | 1.4591 | #NAME? | 12865.6547 | 19.8378 | 2.8089 | 5.9951
2019-03-07 | 12:31 | 13.255 | 0.0129 | 128.8157 | 33.7 | -0.2 | 213.9 |  | 0.1 | 0.8883 | 11.7741 | 0.0114 | 29.9449 | 0 | 29.9 | 23.8901 | 0 | 23.9 | 213.8866 |  |  | 0 | 0.0888 | 11.8 | 855 | 843 | 857 | 63 | 21.08 | 0.48 | 990 | 3 | 47 | 37 | 190 | 170 | 3.9 | 174.2 | n/a | 2 | 17:31 | 47.1606 | -88.4907 | 314.5 | 38.8 | 12 | 10 | 0x5264a804 | 1.9139 | 1.0287 | 2.7426 | 14.687 | 16.6 | 1.13 | 12.575 | 3150.406 | 1.949 | 0.839 | 0 | 0.839 | 0.669 | 0 | 0.669 | 1.8173 |  |  |  | 17.282 | 0.2385 | -5 | 0.006 | 5.8283 |  | 1.5398 | #NAME? | 13593.1271 | 8.4094 | 2.8865 | 7.8411
2019-03-07 | 12:31 | 13.321 | 0.012 | 120.4754 | 32.9 | -0.2 | 204.9 |  | 0.1 | 0.8878 | 11.8262 | 0.0107 | 29.1837 | 0 | 29.2 | 23.2828 | 0 | 23.3 | 204.9358 |  |  | 0 | 0.0888 | 11.8 | 856 | 845 | 858 | 63 | 21.08 | 0.48 | 990 | 3 | 47 | 37 | 190 | 170 | 3.8 | 174 | n/a | 2 | 17:31 | 47.1605 | -88.4906 | 314.5 | 38.9 | 12 | 11 | 0x5264a904 | 2 | 1 | 2.8 | 14.687 | 16.52 | 1.13 | 12.642 | 3150.835 | 1.814 | 0.814 | 0 | 0.814 | 0.65 | 0 | 0.65 | 1.7338 |  |  |  | 17.198 | 0.115 | -5 | 0.006 | 2.8103 |  | 0.74248 | #NAME? | 6555.2325 | 3.774 | 1.3523 | 3.6071
2019-03-07 | 12:31 | 13.785 | 0.0097 | 97.0373 | 33.2 | -0.2 | 203.8 |  | 0.13 | 0.8843 | 12.1894 | 0.0086 | 29.3824 | 0 | 29.4 | 23.4413 | 0 | 23.4 | 203.8023 |  |  | 0 | 0.1169 | 11.8 | 857 | 846 | 859 | 63 | 21.08 | 0.48 | 990 | 3 | 47 | 37 | 190 | 170 | 3.9 | 174 | n/a | 2 | 17:31 | 47.1603 | -88.4906 | 314.5 | 38.9 | 12 | 11 | 0x5264a904 | 2 | 1 | 2.8 | 14.687 | 16.01 | 1.09 | 13.087 | 3151.343 | 1.412 | 0.795 | 0 | 0.795 | 0.635 | 0 | 0.635 | 1.6732 |  |  |  | 21.969 | 0.08525 | -5 | 0.006 | 2.0833 |  | 0.55041 | #NAME? | 4860.2053 | 2.1777 | 0.97934 | 2.5805
2019-03-07 | 12:31 | 14.184 | 0.0066 | 66.1809 | 35.7 | -0.2 | 213.5 |  | 0.3 | 0.8813 | 12.5012 | 0.0058 | 31.4616 | 0 | 31.5 | 25.1001 | 0 | 25.1 | 213.4629 |  |  | 0 | 0.2644 | 12 | 855 | 844 | 858 | 63 | 21.08 | 0.48 | 990 | 3 | 47 | 37 | 190 | 170 | 4 | 174 | n/a | 2 | 17:31 | 47.1602 | -88.4906 | 313.6 | 37.9 | 12 | 11 | 0x5264a904 | 1.7861 | 1.1426 | 2.8 | 14.687 | 15.59 | 1.06 | 13.464 | 3151.723 | 0.936 | 0.831 | 0 | 0.831 | 0.663 | 0 | 0.663 | 1.709 |  |  |  | 48.468 | 0.2925 | -5 | 0.00525 | 7.148 |  | 1.8885 | #NAME? | 16677.7881 | 4.953 | 3.5084 | 9.0434
2019-03-07 | 12:31 | 14.099 | 0.0054 | 54.4416 | 37.8 | -0.2 | 186.8 |  | 0.43 | 0.882 | 12.4352 | 0.0048 | 33.3071 | 0 | 33.3 | 26.5725 | 0 | 26.6 | 186.7877 |  |  | 0 | 0.3811 | 12.1 | 853 | 842 | 856 | 63 | 21.08 | 0.48 | 990 | 3 | 47 | 37 | 190 | 170 | 4 | 174.3 | n/a | 2 | 17:31 | 47.1601 | -88.4907 | 313.4 | 34 | 12 | 11 | 0x5264a904 | 1.7 | 1.2713 | 2.8 | 14.687 | 15.68 | 1.07 | 13.378 | 3152.679 | 0.775 | 0.884 | 0 | 0.884 | 0.705 | 0 | 0.705 | 1.5038 |  |  |  | 70.25 | 0.2625 | -5 | 0.00575 | 6.4148 |  | 1.6948 | #NAME? | 14971.7857 | 3.6804 | 3.348 | 7.1414
2019-03-07 | 12:31 | 14.682 | 0.0054 | 54.1701 | 38.6 | -0.2 | 203.2 |  | 0.6 | 0.8777 | 12.8857 | 0.0048 | 33.9168 | 0 | 33.9 | 27.0589 | 0 | 27.1 | 203.164 |  |  | 0 | 0.5266 | 12.2 | 852 | 840 | 855 | 63 | 21.08 | 0.48 | 990 | 3 | 47 | 37 | 190.8 | 170 | 4.2 | 174.7 | n/a | 2 | 17:31 | 47.16 | -88.4906 | 313.1 | 30.5 | 12 | 11 | 0x5264a904 | 1.7713 | 1.4426 | 2.9426 | 14.687 | 15.1 | 1.03 | 13.94 | 3152.144 | 0.74 | 0.869 | 0 | 0.869 | 0.693 | 0 | 0.693 | 1.5782 |  |  |  | 93.664 | 0.33125 | -5 | 0.006 | 8.0949 |  | 2.1387 | #NAME? | 18889.7612 | 4.4346 | 4.1529 | 9.4576
2019-03-07 | 12:31 | 14.718 | 0.0058 | 57.7648 | 40.9 | -0.2 | 198.9 |  | 0.7 | 0.8774 | 12.913 | 0.0051 | 35.923 | 0 | 35.9 | 28.6594 | 0 | 28.7 | 198.909 |  |  | 0 | 0.6142 | 12.2 | 850 | 839 | 854 | 63 | 21.08 | 0.48 | 990 | 3 | 47 | 37 | 190.3 | 170 | 4.1 | 175 | n/a | 2 | 17:31 | 47.1599 | -88.4905 | 312.9 | 29.1 | 12 | 11 | 0x5264a904 | 1.7288 | 1.5712 | 2.8575 | 14.687 | 15.06 | 1.03 | 13.976 | 3152.164 | 0.787 | 0.918 | 0 | 0.918 | 0.733 | 0 | 0.733 | 1.5419 |  |  |  | 109.01 | 0.3665 | -5 | 0.005251 | 8.9563 |  | 2.3663 | #NAME? | 20899.9634 | 5.2181 | 4.86 | 10.2233
2019-03-07 | 12:31 | 14.124 | 0.0183 | 182.8691 | 42.1 | -0.2 | 180.3 |  | 0.8 | 0.8817 | 12.4541 | 0.0161 | 37.1451 | 0 | 37.1 | 29.6344 | 0 | 29.6 | 180.3 |  |  | 0 | 0.7054 | 12.2 | 850 | 838 | 854 | 63 | 21.08 | 0.48 | 990 | 3 | 47 | 37 | 190 | 170 | 4.1 | 175 | n/a | 2 | 17:31 | 47.1598 | -88.4905 | 312.8 | 29.5 | 12 | 11 | 0x5264a904 | 1.5575 | 1.6 | 2.5862 | 14.687 | 15.64 | 1.06 | 13.412 | 3149.969 | 2.596 | 0.984 | 0 | 0.984 | 0.785 | 0 | 0.785 | 1.4481 |  |  |  | 129.724 | 0.40524 | -5 | 0.00575 | 9.903 |  | 2.6164 | #NAME? | 23092.9891 | 19.0317 | 5.755 | 10.6163
2019-03-07 | 12:31 | 14.068 | 0.0129 | 128.915 | 42 | -0.2 | 207.4 |  | 0.8 | 0.8822 | 12.4116 | 0.0114 | 37.0541 | 0 | 37.1 | 29.5619 | 0 | 29.6 | 207.4281 |  |  | 0 | 0.7058 | 12.2 | 849 | 837 | 854 | 63 | 21.08 | 0.48 | 990 | 3 | 47 | 37 | 190.8 | 170.8 | 4.3 | 175 | n/a | 2 | 17:31 | 47.1597 | -88.4903 | 312.8 | 30.4 | 12 | 11 | 0x5264a904 | 1.5713 | 1.8139 | 2.7139 | 14.687 | 15.7 | 1.07 | 13.348 | 3150.491 | 1.837 | 0.985 | 0 | 0.985 | 0.786 | 0 | 0.786 | 1.672 |  |  |  | 130.265 | 0.4375 | -5 | 0.00525 | 10.6914 |  | 2.8247 | #NAME? | 24935.657 | 14.5396 | 6.2211 | 13.2336
2019-03-07 | 12:31 | 14.439 | 0.0081 | 80.5246 | 46.7 | -0.2 | 183.2 |  | 0.8 | 0.8795 | 12.6984 | 0.0071 | 41.068 | 0 | 41.1 | 32.7951 | 0 | 32.8 | 183.1516 |  |  | 0 | 0.7036 | 12.2 | 850 | 838 | 854 | 63.8 | 21.33 | 0.49 | 990 | 3 | 47 | 37 | 190.3 | 170.3 | 4.2 | 174.9 | n/a | 2 | 17:31 | 47.1596 | -88.4902 | 312.8 | 32.1 | 12 | 11 | 0x5264a904 | 1.6 | 1.9 | 2.8 | 14.687 | 15.33 | 1.04 | 13.707 | 3152.116 | 1.119 | 1.068 | 0 | 1.068 | 0.853 | 0 | 0.853 | 1.4437 |  |  |  | 126.986 | 0.42825 | -5 | 0.005 | 10.4654 |  | 2.7649 | #NAME? | 24421.0376 | 8.6695 | 6.6086 | 11.1851
2019-03-07 | 12:31 | 14.182 | 0.0043 | 42.5022 | 60.9 | -0.2 | 197.3 |  | 0.7 | 0.8814 | 12.4999 | 0.0037 | 53.6572 | 0 | 53.7 | 42.8619 | 0 | 42.9 | 197.2556 |  |  | 0 | 0.617 | 12.2 | 849 | 837 | 853 | 64 | 21.41 | 0.49 | 990 | 3 | 47 | 37 | 190 | 170.8 | 4.2 | 174.5 | n/a | 2 | 17:31 | 47.1595 | -88.49 | 312.8 | 34.3 | 12 | 11 | 0x5264a904 | 1.6713 | 1.9713 | 2.8 | 14.687 | 15.59 | 1.06 | 13.458 | 3152.659 | 0.601 | 1.417 | 0 | 1.417 | 1.132 | 0 | 1.132 | 1.5798 |  |  |  | 113.143 | 0.31875 | -5 | 0.00575 | 7.7895 |  | 2.058 | #NAME? | 18179.9092 | 3.4657 | 6.5277 | 9.11
2019-03-07 | 12:31 | 13.754 | 0.0026 | 25.7711 | 63.5 | -0.2 | 196.3 |  | 0.61 | 0.8846 | 12.1672 | 0.0023 | 56.1965 | 0 | 56.2 | 44.8902 | 0 | 44.9 | 196.3354 |  |  | 0 | 0.5432 | 12.2 | 849 | 837 | 854 | 64 | 21.41 | 0.49 | 990 | 3 | 47 | 37 | 190 | 170.3 | 4.1 | 174.1 | n/a | 2 | 17:31 | 47.1594 | -88.4898 | 312.7 | 36 | 12 | 11 | 0x5264a904 | 1.7713 | 2.2139 | 3.0139 | 14.687 | 16.05 | 1.09 | 13.045 | 3153.176 | 0.376 | 1.525 | 0 | 1.525 | 1.218 | 0 | 1.218 | 1.6157 |  |  |  | 102.359 | 0.36125 | -5 | 0.006 | 8.828 |  | 2.3324 | #NAME? | 20607.2765 | 2.4573 | 7.9601 | 10.5593
[74 empty] | 0 | #NAME? | 0 | 0 | 0 | 0
[74 empty] | 0 | #NAME? | 0 | 0 | 0 | 0
[74 empty] | 0 | #NAME? | 0 | 0 | 0 | 0
[74 empty] | 0 | #NAME? | 0 | 0 | 0 | 0
[74 empty] | 0 | #NAME? | 0 | 0 | 0 | 0
[74 empty] | 0 | #NAME? | 0 | 0 | 0 | 0
[74 empty] | 0 | #NAME? | 0 | 0 | 0 | 0
[74 empty] | 0 | #NAME? | 0 | 0 | 0 | 0
[74 empty] | 0 | #NAME? | 0 | 0 | 0 | 0
[74 empty] | 0 | #NAME? | 0 | 0 | 0 | 0
[74 empty] | 0 | #NAME? | 0 | 0 | 0 | 0
[74 empty] | 0 | #NAME? | 0 | 0 | 0 | 0
[74 empty] | 0 | #NAME? | 0 | 0 | 0 | 0
[74 empty] | 0 | #NAME? | 0 | 0 | 0 | 0
[74 empty] | 0 | #NAME? | 0 | 0 | 0 | 0
[74 empty] | 0 | #NAME? | 0 | 0 | 0 | 0
[74 empty] | 0 | #NAME? | 0 | 0 | 0 | 0
[74 empty] | 0 | #NAME? | 0 | 0 | 0 | 0
[74 empty] | 0 | #NAME? | 0 | 0 | 0 | 0
[74 empty] | 0 | #NAME? | 0 | 0 | 0 | 0
[74 empty] | 0 | #NAME? | 0 | 0 | 0 | 0
[74 empty] | 0 | #NAME? | 0 | 0 | 0 | 0
[74 empty] | 0 | #NAME? | 0 | 0 | 0 | 0
[74 empty] | 0 | #NAME? | 0 | 0 | 0 | 0
[74 empty] | 0 | #NAME? | 0 | 0 | 0 | 0
[74 empty] | 0 | #NAME? | 0 | 0 | 0 | 0
[74 empty] | 0 | #NAME? | 0 | 0 | 0 | 0
[74 empty] | 0 | #NAME? | 0 | 0 | 0 | 0
[74 empty] | 0 | #NAME? | 0 | 0 | 0 | 0
[74 empty] | 0 | #NAME? | 0 | 0 | 0 | 0
[74 empty] | 0 | #NAME? | 0 | 0 | 0 | 0
[74 empty] | 0 | #NAME? | 0 | 0 | 0 | 0
[74 empty] | 0 | #NAME? | 0 | 0 | 0 | 0
[74 empty] | 0 | #NAME? | 0 | 0 | 0 | 0
[74 empty] | 0 | #NAME? | 0 | 0 | 0 | 0
[74 empty] | 0 | #NAME? | 0 | 0 | 0 | 0

## Lap 3 data
DATE | TIME | CO2 | CO | CO | NO | NO2 | THC |  | O2 | Dry-to-Wet Correction Factor | Wet CO2 | Wet CO | Wet NO | Wet NO2 | Wet NOx | Wet kNO | Wet kNO2 | Wet kNOx | Wet HC | Wet CH4 | Wet NMHC | Wet AVL MSS | Wet O2 | Power Supply Voltage | Sample Pump Pressure | Drain Pump 1 Pressure | Drain Pump 2 Pressure | Relative Humidity | Absolute Humidity | Volume Humidity | Local Ambient Pressure | Local Ambient Temperature | Auxiliary Temperature | CJC Temperature | Heated Filter Temperature | External Line Temperature | Chiller Temperature | THC Oven Temperature | Not Available | Quality | Time | Latitude | Longitude | Altitude | Ground Speed | Number of satellites in view | Number of satellites in use | Satellites used PRN | Horizontal DoP | Vertical DoP | Position DoP | Air/Fuel Ratio at stoichiometry | Air/Fuel Ratio of Sample | Lambda | Humidity of Exhaust | Instantaneous Fuel Specific CO2 | Instantaneous Fuel Specific CO | Instantaneous Fuel Specific NO | Instantaneous Fuel Specific NO2 | Instantaneous Fuel Specific NOx | Corrected Instantaneous Fuel Specific NO | Corrected Instantaneous Fuel Specific NO2 | Corrected Instantaneous Fuel Specific NOx | Instantaneous Fuel Specific HC | Instantaneous Fuel Specific CH4 | Instantaneous Fuel Specific NMHC | Instantaneous Fuel Specific AVL MSS | Instantaneous Fuel Specific O2 | External Analog Input 1 | External Analog Input 2 | External Analog Input 3 | fuel flow | fuel temp | Fuel Flow |  | CO2 | CO | NO | HC | Total Emissions | CO2 | CO | NO | HC | Total Emissions
sDATE | sTIME | iAMBII_CO2 | iAMBII_CO | iAMBII_COPPM | iNDUV_NO | iNDUV_NO2 | iFID_THC | iFID2_CH4 | iAMBII_O2 | Kw | iCO2zw | iCOzw | iNOzw | iNO2zw | iNOxzw | ikNOzw | ikNO2zw | ikNOxzw | iHCzw | iCH4zw | iNMHCzw | iAVLMSSzw | iO2zw | iSCB_PSV | iSCB_SPP | iSCB_DP1P | iSCB_DP2P | iSCB_RH | iHum_Abs | iHum_Vol | iSCB_LAP | iSCB_LAT | iSCB_ET | iSCB_CJCT | iSCB_FT | iSCB_ELT | iSCB_CT | iFID_OT | iFID2_OT | sGPS_QUAL | sGPS_TIME | iGPS_LAT | iGPS_LON | iGPS_ALT | iGPS_GROUND_SPEED | sGPS_NUMSATINVIEW | sGPS_NUMSATINUSE | sGPS_PRNSATUSED | iGPS_HDoP | iGPS_VDoP | iGPS_PDoP | AF_Stoich | AF_Calc | Lambda | H2O_exh | iCALCRT_CO2fs | iCALCRT_COfs | iCALCRT_NOfs | iCALCRT_NO2fs | iCALCRT_NOxfs | iCALCRT_kNOfs | iCALCRT_kNO2fs | iCALCRT_kNOxfs | iCALCRT_HCfs | iCALCRT_CH4fs | iCALCRT_NMHCfs | iCALCRT_AVLMSSfs | iCALCRT_O2fs | iSCB_EAI1 | iSCB_EAI2 | iSCB_EAI3 | iEAI1_XF | iEAI3_XF | [6 empty] | (CO+HC+NO) |  |  |  |  | (CO+HC+NO)
mm/dd/yyyy | hh:mm:ss.xxx | % | % | ppm | ppm | ppm | ppmC |  | % |  | % | % | ppm | ppm | ppm | ppm | ppm | ppm | ppmC | ppmC | ppmC | mg/m3 | % | Vdc | mbar | mbar | mbar | % | grains/lb dry air | % | mbar | deg C | deg C | deg C | deg C | deg C | deg C | deg C | n/a |  | hhmmss.sss | deg | deg | m | mph | [9 empty] | % | g/kg fuel | g/kg fuel | g/kg fuel | g/kg fuel | g/kg fuel | g/kg fuel | g/kg fuel | g/kg fuel | g/kg fuel | g/kg fuel | g/kg fuel | g/kg fuel | g/kg fuel | Vdc | Vdc | Vdc | Liter per hour | deg C | Gal/hr |  | g/hr | g/hr | g/hr | g/hr | g/hr | g/mile | g/mile | g/mile | g/mile | g/mile
Cells 442-619
Average |  | 13.9952 | 0.6988 | 6988.0053 | 33.0604 | -0.18889 | 177.6222 | #DIV/0! | 0.20361 | 0.87681 | 12.2691 | 0.60669 | 28.9613 | 0 | 28.9625 | 23.063 | 0 | 23.0625 | 177.62 | #DIV/0! | #DIV/0! | 0 | 0.1785 | 11.8806 | 853.5903 | 842.9931 | 855.6458 | 65.9056 | 20.5643 | 0.47257 | 990.0208 | 2.0264 | 43.0955 | 37 | 190.5715 | 169.2812 | 3.984 | 174.5056 | #DIV/0! | 1.9167 | 0.73057 | 47.1615 | -88.4874 | 313.6931 | 32.2736 | 12 | 10.4167 | #DIV/0! | 1.6353 | 1.4746 | 2.5538 | 14.687 | 15.0829 | 1.0269 | 14.06 | 3011.7157 | 90.5465 | 0.74413 | 0 | 0.74413 | 0.59255 | 0 | 0.59255 | 1.3737 | #DIV/0! | #DIV/0! | #DIV/0! | 31.7763 | 0.15189 | -5 | 0.0056181 | 8.0788 | #DIV/0! | 1.7267 |  | 14133.6238 | 713.8908 | 2.8482 | 7.9378 | 921.3748 | 541.3317 | 27.3427 | 0.10909 | 0.30403 | 27.7558
Min |  | 7.946 | 0.0025 | 24.8915 | 9.1 | -0.4 | 36.5 | 0 | 0 | 0.855 | 7.386 | 0.0022 | 8.0231 | 0 | 8 | 6.3959 | 0 | 6.4 | 36.5469 | 0 | 0 | 0 | 0 | 11.7 | 848 | 836 | 852 | 64 | 19.42 | 0.45 | 989 | 1 | 40 | 37 | 190 | 168 | 3.8 | 174 | 0 | 1 | 0.72975 | 47.1585 | -88.4919 | 306.4 | 18.5 | 12 | 7 | 0 | 0.9287 | 1 | 1.5713 | 14.687 | 12.64 | 0.86 | 7.577 | 2259.848 | 0.33 | 0.209 | 0 | 0.209 | 0.167 | 0 | 0.167 | 0.2801 | 0 | 0 | 0 | 0 | -0.03825 | -5 | 0.005 | -0.81866 | 0 | -0.21629 |  | -1904.9281 | -115.7521 | -0.38121 | -1.1077
Max |  | 15.464 | 4.715 | 47149.5176 | 104.2 | 0 | 458 | 0 | 1.7 | 0.9296 | 13.4817 | 4.0391 | 91.9146 | 0 | 91.9 | 73.1075 | 0 | 73.1 | 458.002 | 0 | 0 | 0 | 1.494 | 12.3 | 858 | 849 | 861 | 68 | 21.41 | 0.49 | 991 | 3 | 47 | 37 | 192 | 171 | 4.4 | 175 | 0 | 2 | 0.7314 | 47.1644 | -88.4839 | 319 | 47.3 | 12 | 11 | 0 | 3.3 | 2.9426 | 4.1 | 14.687 | 26.36 | 1.79 | 16.963 | 3155.453 | 566.628 | 2.454 | 0 | 2.454 | 1.952 | 0 | 1.952 | 3.2965 | 0 | 0 | 0 | 268.567 | 0.59875 | -5 | 0.007 | 26.4841 | 0 | 6.9971 |  | 54008.3237 | 8213.5442 | 23.0104 | 59.3794
Total | 0:02 | [43 empty] | 1.2909 | [26 empty] | 0.32315 |  | 0.085377 |  | 698.8292 | 35.2979 | 0.14083 | 0.39248 | 35.8312
[74 empty] | 15.1205 | (MPG) | [5 empty] | [Note: Per second g/mile data not valid due to significant vehicle speed lag compared to emissions]
2019-03-07 | 12:31 | 13.754 | 0.0026 | 25.7711 | 63.5 | -0.2 | 196.3 |  | 0.61 | 0.8846 | 12.1672 | 0.0023 | 56.1965 | 0 | 56.2 | 44.8902 | 0 | 44.9 | 196.3354 |  |  | 0 | 0.5432 | 12.2 | 849 | 837 | 854 | 64 | 21.41 | 0.49 | 990 | 3 | 47 | 37 | 190 | 170.3 | 4.1 | 174.1 | n/a | 2 | 17:31 | 47.1594 | -88.4898 | 312.7 | 36 | 12 | 11 | 0x5264a904 | 1.7713 | 2.2139 | 3.0139 | 14.687 | 16.05 | 1.09 | 13.045 | 3153.176 | 0.376 | 1.525 | 0 | 1.525 | 1.218 | 0 | 1.218 | 1.6157 |  |  |  | 102.359 | 0.36125 | -5 | 0.006 | 0.59872 |  | 0.15818 |  | 1397.5875 | 0.16666 | 0.53986 | 0.71613
2019-03-07 | 12:31 | 14.234 | 0.0091 | 91.2248 | 63.8 | -0.1 | 173.9 |  | 0.57 | 0.8809 | 12.5388 | 0.008 | 56.242 | 0 | 56.2 | 44.9266 | 0 | 44.9 | 173.9 |  |  | 0 | 0.4998 | 12.1 | 849 | 838 | 854 | 64 | 21.41 | 0.49 | 990 | 3 | 47 | 37 | 190 | 170 | 4.1 | 174 | n/a | 2 | 17:31 | 47.1593 | -88.4897 | 312.7 | 36.6 | 12 | 11 | 0x5264a904 | 1.8 | 2.3 | 3.0287 | 14.687 | 15.54 | 1.06 | 13.516 | 3152.154 | 1.286 | 1.481 | 0 | 1.481 | 1.183 | 0 | 1.183 | 1.3882 |  |  |  | 91.358 | 0.21975 | -5 | 0.00675 | 6.0788 |  | 1.606 | #NAME? | 14185.1859 | 5.7872 | 5.3237 | 6.2471
2019-03-07 | 12:31 | 14.646 | 0.0452 | 451.9631 | 69.6 | -0.1 | 190.3 |  | 0.41 | 0.8775 | 12.8523 | 0.0397 | 61.0635 | 0 | 61.1 | 48.7781 | 0 | 48.8 | 190.3 |  |  | 0 | 0.3619 | 12.2 | 848 | 837 | 854 | 64 | 21.41 | 0.49 | 990 | 3 | 47 | 37 | 190 | 170 | 4.2 | 174 | n/a | 2 | 17:31 | 47.1593 | -88.4896 | 312.8 | 36.8 | 12 | 11 | 0x5264a904 | 1.8 | 2.3 | 3 | 14.687 | 15.09 | 1.03 | 13.954 | 3143.917 | 6.175 | 1.564 | 0 | 1.564 | 1.25 | 0 | 1.25 | 1.4782 |  |  |  | 64.375 | 0.29825 | -5 | 0.00625 | 4.5698 |  | 1.2073 | #NAME? | 10635.9736 | 20.8902 | 4.2288 | 5.0008
2019-03-07 | 12:31 | 14.519 | 0.1777 | 1776.9187 | 77.9 | -0.1 | 170.3 |  | 0.4 | 0.8774 | 12.7392 | 0.1559 | 68.362 | 0 | 68.4 | 54.6081 | 0 | 54.6 | 170.3 |  |  | 0 | 0.351 | 12.2 | 850 | 838 | 854 | 64 | 21.41 | 0.49 | 990 | 3 | 47 | 37 | 190 | 170 | 4.2 | 174 | n/a | 2 | 17:31 | 47.1591 | -88.4894 | 312.4 | 36.8 | 12 | 11 | 0x5264a904 | 1.6574 | 2.0861 | 2.7148 | 14.687 | 15.07 | 1.03 | 13.974 | 3115.969 | 24.271 | 1.751 | 0 | 1.751 | 1.399 | 0 | 1.399 | 1.3228 |  |  |  | 62.417 | 0.48775 | -5 | 0.00525 | 1.1852 |  | 0.31313 | #NAME? | 2734.0061 | 21.2958 | 1.2275 | 1.1606
2019-03-07 | 12:31 | 14.155 | 0.1351 | 1350.6572 | 82.6 | -0.1 | 184.6 |  | 0.4 | 0.8805 | 12.463 | 0.1189 | 72.7631 | 0 | 72.8 | 58.1238 | 0 | 58.1 | 184.5799 |  |  | 0 | 0.3522 | 12.2 | 850 | 839 | 855 | 64 | 21.41 | 0.49 | 990 | 3 | 47 | 37 | 190 | 170 | 4.1 | 174.3 | n/a | 2 | 17:31 | 47.159 | -88.4892 | 312.3 | 36.3 | 12 | 11 | 0x5264a904 | 1.6713 | 2.1426 | 2.7426 | 14.687 | 15.47 | 1.05 | 13.578 | 3124.076 | 18.973 | 1.91 | 0 | 1.91 | 1.526 | 0 | 1.526 | 1.4692 |  |  |  | 64.189 | 0.41375 | -5 | 0.00575 | 4.0835 |  | 1.0789 | #NAME? | 9444.1935 | 57.3561 | 4.6132 | 4.4414
2019-03-07 | 12:31 | 14.227 | 0.1449 | 1448.6728 | 83.6 | -0.1 | 183.3 |  | 0.4 | 0.8798 | 12.5168 | 0.1275 | 73.5531 | 0 | 73.6 | 58.7548 | 0 | 58.8 | 183.3075 |  |  | 0 | 0.3519 | 12.2 | 850 | 838 | 854 | 64 | 21.41 | 0.49 | 990 | 3 | 47 | 37 | 190 | 170 | 4.1 | 174.7 | n/a | 2 | 17:31 | 47.1589 | -88.489 | 312.4 | 35.5 | 12 | 11 | 0x5264a904 | 1.7713 | 2.2713 | 2.9426 | 14.687 | 15.39 | 1.05 | 13.659 | 3122.098 | 20.235 | 1.921 | 0 | 1.921 | 1.535 | 0 | 1.535 | 1.4519 |  |  |  | 63.827 | 0.59875 | -5 | 0.006 | 4.7899 |  | 1.2655 | #NAME? | 11070.8924 | 71.7529 | 5.4431 | 5.1484
2019-03-07 | 12:31 | 14.599 | 0.8296 | 8296.0086 | 84.2 | -0.1 | 161.2 |  | 0.4 | 0.8712 | 12.7187 | 0.7228 | 73.3687 | 0 | 73.4 | 58.6076 | 0 | 58.6 | 161.2118 |  |  | 0 | 0.3485 | 12.1 | 850 | 838 | 855 | 64 | 21.41 | 0.49 | 990 | 3 | 47 | 37 | 190 | 170 | 4.1 | 175 | n/a | 2 | 17:31 | 47.1589 | -88.4888 | 312.4 | 37.3 | 12 | 11 | 0x5264a904 | 1.4435 | 2.2287 | 2.6435 | 14.687 | 14.32 | 0.98 | 14.782 | 2984.466 | 107.943 | 1.803 | 0 | 1.803 | 1.44 | 0 | 1.44 | 1.2012 |  |  |  | 59.458 | 0.47 | -5 | 0.006 | 6.8914 |  | 1.8207 | #NAME? | 15225.8052 | 550.6912 | 7.3464 | 6.1281
2019-03-07 | 12:31 | 13.492 | 2.532 | 25320.3086 | 91 | -0.2 | 214.1 |  | 0.4 | 0.8648 | 11.6672 | 2.1896 | 78.7006 | 0 | 78.7 | 62.8668 | 0 | 62.9 | 214.1175 |  |  | 0 | 0.3459 | 12.2 | 849 | 837 | 854 | 64 | 21.41 | 0.49 | 990 | 3 | 47 | 37 | 190 | 170 | 4.2 | 175 | n/a | 2 | 17:31 | 47.1589 | -88.4886 | 312.3 | 38.8 | 12 | 11 | 0x5264a904 | 1.4426 | 2.3426 | 2.7139 | 14.687 | 13.61 | 0.93 | 15.639 | 2654.457 | 317.069 | 1.875 | 0 | 1.875 | 1.498 | 0 | 1.498 | 1.5469 |  |  |  | 57.222 | 0.5505 | -5 | 0.006 | 11.4062 |  | 3.0135 | #NAME? | 22414.267 | 2677.3345 | 12.6491 | 13.062
2019-03-07 | 12:31 | 12.893 | 2.8773 | 28773.186 | 94.4 | -0.3 | 306.4 |  | 0.4 | 0.8661 | 11.1665 | 2.492 | 81.758 | 0 | 81.8 | 65.309 | 0 | 65.3 | 306.3633 |  |  | 0 | 0.3464 | 12 | 850 | 838 | 854 | 64 | 21.41 | 0.49 | 990 | 3 | 46.25 | 37 | 190 | 170 | 4 | 175 | n/a | 2 | 17:31 | 47.1589 | -88.4883 | 312.2 | 40 | 12 | 11 | 0x5264a904 | 1.5713 | 2.6139 | 3.0139 | 14.687 | 13.75 | 0.94 | 15.463 | 2575.723 | 365.853 | 1.975 | 0 | 1.975 | 1.578 | 0 | 1.578 | 2.2441 |  |  |  | 58.103 | 0.5175 | -5 | 0.006 | 16.2143 |  | 4.2838 | #NAME? | 30917.5165 | 4391.4917 | 18.9414 | 26.9369
2019-03-07 | 12:31 | 13.022 | 2.7681 | 27680.623 | 91.5 | -0.4 | 380.7 |  | 0.3 | 0.8659 | 11.2765 | 2.3969 | 79.2314 | 0 | 79.2 | 63.2907 | 0 | 63.3 | 380.7 |  |  | 0 | 0.2598 | 11.8 | 852 | 840 | 854 | 64 | 21.41 | 0.49 | 990 | 3 | 46 | 37 | 190 | 169.3 | 3.9 | 174.9 | n/a | 2 | 17:31 | 47.1589 | -88.4881 | 312 | 41.5 | 12 | 11 | 0x5264a904 | 1.6713 | 2.7713 | 3.2426 | 14.687 | 13.74 | 0.94 | 15.483 | 2596.844 | 351.321 | 1.911 | 0 | 1.911 | 1.526 | 0 | 1.526 | 2.784 |  |  |  | 43.498 | 0.406 | -5 | 0.00675 | 20.3687 |  | 5.3814 | #NAME? | 39157.5926 | 5297.5399 | 23.0104 | 41.9797
2019-03-07 | 12:31 | 13.598 | 1.9612 | 19612.2801 | 84.7 | -0.4 | 343 |  | 0.2 | 0.8687 | 11.8123 | 1.7036 | 73.5646 | 0 | 73.6 | 58.764 | 0 | 58.8 | 342.9591 |  |  | 0 | 0.1737 | 11.8 | 853 | 842 | 856 | 64 | 21.41 | 0.49 | 990 | 3 | 46 | 37 | 190 | 169 | 3.8 | 174.5 | n/a | 2 | 17:31 | 47.1589 | -88.4878 | 312.1 | 43.7 | 12 | 11 | 0x5264a904 | 1.7713 | 2.9426 | 3.4426 | 14.687 | 14.04 | 0.96 | 15.119 | 2752.728 | 252.689 | 1.795 | 0 | 1.795 | 1.434 | 0 | 1.434 | 2.538 |  |  |  | 29.438 | 0.30075 | -5 | 0.00625 | 21.0651 |  | 5.5654 | #NAME? | 42927.4499 | 3940.5617 | 22.3625 | 39.5789
2019-03-07 | 12:31 | 13.874 | 1.5857 | 15857.2213 | 80.3 | -0.4 | 236 |  | 0.2 | 0.8699 | 12.07 | 1.3795 | 69.8591 | 0 | 69.9 | 55.804 | 0 | 55.8 | 236.025 |  |  | 0 | 0.174 | 11.7 | 854 | 843 | 857 | 64 | 21.41 | 0.49 | 990 | 3 | 46 | 37 | 190 | 169 | 3.8 | 174.2 | n/a | 2 | 17:31 | 47.1589 | -88.4875 | 312.1 | 46.4 | 12 | 11 | 0x5264a904 | 1.8 | 2.5726 | 3.1439 | 14.687 | 14.19 | 0.97 | 14.95 | 2828.95 | 205.785 | 1.715 | 0 | 1.715 | 1.37 | 0 | 1.37 | 1.7567 |  |  |  | 29.651 | 0.11841 | -5 | 0.006 | 16.0738 |  | 4.2467 | #NAME? | 33662.8309 | 2448.7197 | 16.3022 | 20.9037
2019-03-07 | 12:31 | 12.574 | 1.5003 | 15002.691 | 75 | -0.4 | 200.3 |  | 0.1 | 0.8806 | 11.0723 | 1.3211 | 66.0528 | 0 | 66.1 | 52.7635 | 0 | 52.8 | 200.3 |  |  | 0 | 0.0881 | 11.7 | 856 | 844 | 858 | 64 | 21.41 | 0.49 | 990 | 3 | 46 | 37 | 190 | 169 | 3.9 | 174 | n/a | 2 | 17:31 | 47.1589 | -88.4872 | 312 | 47.3 | 12 | 11 | 0x5264a904 | 1.8713 | 1.4022 | 3 | 14.687 | 15.5 | 1.06 | 13.564 | 2817.354 | 213.949 | 1.76 | 0 | 1.76 | 1.406 | 0 | 1.406 | 1.6184 |  |  |  | 16.292 | 0.015767 | -5 | 0.006 | 11.2351 |  | 2.9683 | #NAME? | 23432.9894 | 1779.494 | 11.6942 | 13.4608
2019-03-07 | 12:31 | 12.973 | 0.7238 | 7238.138 | 66.8 | -0.4 | 176.6 |  | 0.1 | 0.8844 | 11.473 | 0.6401 | 59.0941 | 0 | 59.1 | 47.0047 | 0 | 47 | 176.6158 |  |  | 0 | 0.0884 | 11.8 | 857 | 845 | 860 | 64 | 20.28 | 0.47 | 991 | 2.3 | 46 | 37 | 190 | 169 | 3.8 | 174 | n/a | 2 | 17:31 | 47.1589 | -88.487 | 311.9 | 45 | 12 | 11 | 0x5264a904 | 1.9713 | 1 | 3 | 14.687 | 16.02 | 1.09 | 13.074 | 2987.586 | 106.092 | 1.611 | 0 | 1.611 | 1.282 | 0 | 1.282 | 1.4604 |  |  |  | 16.745 | -0.01975 | -5 | 0.00525 | 8.1133 |  | 2.1435 | #NAME? | 17944.1555 | 637.2139 | 7.7 | 8.7715
2019-03-07 | 12:31 | 12.918 | 0.3664 | 3663.7406 | 57.3 | -0.4 | 160.3 |  | 0.1 | 0.8878 | 11.4685 | 0.3253 | 50.8617 | 0 | 50.9 | 40.5678 | 0 | 40.6 | 160.3 |  |  | 0 | 0.0888 | 11.7 | 858 | 846 | 860 | 64 | 21.01 | 0.48 | 991 | 2.8 | 46 | 37 | 190 | 169 | 3.8 | 174 | n/a | 2 | 17:31 | 47.1589 | -88.4867 | 311.3 | 42 | 12 | 11 | 0x5264a904 | 2.0713 | 1.2852 | 3.2139 | 14.687 | 16.54 | 1.13 | 12.636 | 3067.871 | 55.38 | 1.425 | 0 | 1.425 | 1.136 | 0 | 1.136 | 1.3617 |  |  |  | 17.268 | -0.0335 | -5 | 0.00575 | 4.02 |  | 1.0621 | #NAME? | 9129.9321 | 164.8099 | 3.3807 | 4.0524
2019-03-07 | 12:31 | 12.873 | 0.172 | 1720.4854 | 48 | -0.4 | 184.4 |  | 0 | 0.8899 | 11.4562 | 0.1531 | 42.7103 | 0 | 42.7 | 33.972 | 0 | 34 | 184.4082 |  |  | 0 | 0 | 11.8 | 858 | 846 | 861 | 64 | 20.27 | 0.47 | 991 | 2.3 | 46 | 37 | 190 | 169 | 3.9 | 174.3 | n/a | 2 | 17:31 | 47.1589 | -88.4865 | 310.8 | 39 | 12 | 10 | 0x5264a104 | 2.1 | 1.6139 | 3.4426 | 14.687 | 16.85 | 1.15 | 12.369 | 3112.737 | 26.478 | 1.215 | 0 | 1.215 | 0.967 | 0 | 0.967 | 1.5911 |  |  |  | 0 | -0.0345 | -5 | 0.00525 | 4.9364 |  | 1.3042 | #NAME? | 11375.1812 | 96.7612 | 3.5338 | 5.8145
2019-03-07 | 12:31 | 13.309 | 0.0723 | 722.9135 | 39.2 | -0.4 | 177 |  | 0 | 0.8875 | 11.811 | 0.0642 | 34.7629 | 0 | 34.8 | 27.6134 | 0 | 27.6 | 176.9716 |  |  | 0 | 0 | 11.8 | 857 | 845 | 860 | 64 | 19.91 | 0.46 | 991 | 2 | 46 | 37 | 190 | 169 | 3.8 | 174.6 | n/a | 2 | 17:31 | 47.1588 | -88.4863 | 310.4 | 36.2 | 12 | 10 | 0x5264a104 | 2.5278 | 1.2009 | 3.7852 | 14.687 | 16.46 | 1.12 | 12.68 | 3137.37 | 10.847 | 0.967 | 0 | 0.967 | 0.768 | 0 | 0.768 | 1.4928 |  |  |  | 0 | -0.03625 | -5 | 0.0065 | 4.411 |  | 1.1654 | #NAME? | 10244.8946 | 35.4202 | 2.5079 | 4.8746
2019-03-07 | 12:31 | 14.09 | 0.0308 | 308.0741 | 36.5 | -0.4 | 177.8 |  | 0 | 0.8819 | 12.4259 | 0.0272 | 32.1653 | 0 | 32.2 | 25.55 | 0 | 25.6 | 177.8239 |  |  | 0 | 0 | 11.8 | 857 | 845 | 858 | 64 | 19.91 | 0.46 | 991 | 2 | 45.25 | 37 | 190 | 169 | 3.9 | 175 | n/a | 2 | 17:31 | 47.1588 | -88.4861 | 310.7 | 33 | 12 | 7 | 0x5240a100 | 2.6287 | 1.2852 | 4.0426 | 14.687 | 15.66 | 1.07 | 13.392 | 3147.238 | 4.38 | 0.853 | 0 | 0.853 | 0.678 | 0 | 0.678 | 1.4302 |  |  |  | 0 | -0.0355 | -5 | 0.00625 | 3.5312 |  | 0.93295 | #NAME? | 8227.3882 | 11.45 | 1.7724 | 3.7388
2019-03-07 | 12:31 | 14.09 | 0.016 | 159.6829 | 38.1 | -0.4 | 186.4 |  | 0.18 | 0.882 | 12.4277 | 0.0141 | 33.5937 | 0 | 33.6 | 26.6846 | 0 | 26.7 | 186.378 |  |  | 0 | 0.1624 | 11.8 | 856 | 846 | 858 | 64 | 19.91 | 0.46 | 991 | 2 | 45 | 37 | 190 | 169 | 3.9 | 174.6 | n/a | 2 | 17:31 | 47.1588 | -88.486 | 310.9 | 30.5 | 12 | 8 | 0x5260a100 | 2.6 | 1.4 | 4.1 | 14.687 | 15.68 | 1.07 | 13.375 | 3150.337 | 2.272 | 0.892 | 0 | 0.892 | 0.708 | 0 | 0.708 | 1.5003 |  |  |  | 29.926 | -0.0275 | -5 | 0.00525 | 2.6576 |  | 0.70213 | #NAME? | 6197.9911 | 4.4699 | 1.3929 | 2.9517
2019-03-07 | 12:31 | 14.807 | 0.0125 | 125.4996 | 41.2 | -0.4 | 163.1 |  | 0.3 | 0.8767 | 12.9813 | 0.011 | 36.1406 | 0 | 36.1 | 28.7077 | 0 | 28.7 | 163.1134 |  |  | 0 | 0.263 | 11.7 | 858 | 847 | 859 | 64 | 19.91 | 0.46 | 991 | 2 | 45 | 37 | 190 | 169 | 3.9 | 174.2 | n/a | 2 | 17:31 | 47.1587 | -88.4858 | 311 | 29.8 | 12 | 10 | 0x5264a900 | 2.6 | 1.5426 | 4.1 | 14.687 | 14.98 | 1.02 | 14.066 | 3151.575 | 1.7 | 0.919 | 0 | 0.919 | 0.73 | 0 | 0.73 | 1.2575 |  |  |  | 46.428 | -0.0325 | -5 | 0.00575 | 0.80644 |  | 0.21306 | #NAME? | 1881.5093 | 1.0149 | 0.43581 | 0.75074
2019-03-07 | 12:31 | 15.388 | 0.0092 | 91.9144 | 43 | -0.4 | 177.3 |  | 0.4 | 0.8724 | 13.4242 | 0.008 | 37.5437 | 0 | 37.5 | 29.8222 | 0 | 29.8 | 177.2628 |  |  | 0 | 0.349 | 11.8 | 857 | 847 | 860 | 64 | 19.91 | 0.46 | 991 | 2 | 45 | 37 | 190 | 169 | 3.9 | 174 | n/a | 2 | 17:31 | 47.1587 | -88.4858 | 311 | 29 | 12 | 10 | 0x5264a900 | 2.6 | 1.6 | 4.1 | 14.687 | 14.45 | 0.98 | 14.628 | 3151.843 | 1.198 | 0.923 | 0 | 0.923 | 0.733 | 0 | 0.733 | 1.3216 |  |  |  | 59.572 | -0.03425 | -5 | 0.006 | -0.15273 |  | -0.040352 | #NAME? | -356.3757 | -0.13546 | -0.08288 | -0.14943
2019-03-07 | 12:31 | 15.464 | 0.013 | 129.5554 | 43.7 | -0.4 | 156.1 |  | 0.54 | 0.8718 | 13.4817 | 0.0113 | 38.1219 | 0 | 38.1 | 30.2815 | 0 | 30.3 | 156.12 |  |  | 0 | 0.4676 | 11.8 | 857 | 848 | 859 | 64 | 19.91 | 0.46 | 991 | 2 | 45 | 37 | 190 | 169 | 3.9 | 174 | n/a | 2 | 17:31 | 47.1586 | -88.4856 | 310.9 | 28.7 | 12 | 10 | 0x5264a900 | 1.8157 | 1.6 | 2.8879 | 14.687 | 14.38 | 0.98 | 14.703 | 3151.557 | 1.68 | 0.933 | 0 | 0.933 | 0.741 | 0 | 0.741 | 1.1589 |  |  |  | 79.474 | -0.0355 | -5 | 0.006 | 6.5431 |  | 1.7287 | #NAME? | 15265.7845 | 8.1377 | 3.5893 | 5.6136
2019-03-07 | 12:31 | 15.089 | 0.0976 | 976.4503 | 43.9 | -0.4 | 140.2 |  | 0.6 | 0.8738 | 13.1852 | 0.0853 | 38.384 | 0 | 38.4 | 30.5165 | 0 | 30.5 | 140.2 |  |  | 0 | 0.5243 | 11.7 | 858 | 847 | 859 | 64.8 | 20.15 | 0.46 | 991 | 2 | 45 | 37 | 190 | 168.3 | 3.8 | 174 | n/a | 2 | 17:31 | 47.1585 | -88.4854 | 310.8 | 27.7 | 12 | 11 | 0x5264a904 | 1.5 | 1.6 | 2.4 | 14.687 | 14.63 | 1 | 14.44 | 3134.384 | 12.91 | 0.956 | 0 | 0.956 | 0.76 | 0 | 0.76 | 1.0583 |  |  |  | 90.623 | -0.03675 | -5 | 0.00675 | 8.9869 |  | 2.3743 | #NAME? | 20853.04 | 85.8902 | 5.0563 | 7.0409
2019-03-07 | 12:31 | 14.67 | 0.2396 | 2396.4944 | 44 | -0.4 | 150.2 |  | 0.6 | 0.8757 | 12.8472 | 0.2099 | 38.5319 | 0 | 38.5 | 30.643 | 0 | 30.6 | 150.2 |  |  | 0 | 0.5254 | 11.8 | 857 | 848 | 859 | 65 | 20.22 | 0.46 | 991 | 2 | 45 | 37 | 190 | 168.8 | 3.9 | 174 | n/a | 2 | 17:31 | 47.1585 | -88.4853 | 310.7 | 26.2 | 12 | 11 | 0x5264a904 | 1.6426 | 1.7426 | 2.5426 | 14.687 | 14.86 | 1.01 | 14.191 | 3103.817 | 32.271 | 0.975 | 0 | 0.975 | 0.775 | 0 | 0.775 | 1.1523 |  |  |  | 92.3 | -0.02875 | -5 | 0.00625 | 4.9039 |  | 1.2956 | #NAME? | 11267.8655 | 117.1542 | 2.8135 | 4.1832
2019-03-07 | 12:31 | 14.321 | 0.3499 | 3498.6239 | 44 | -0.4 | 130.2 |  | 0.6 | 0.8774 | 12.5655 | 0.307 | 38.5814 | 0 | 38.6 | 30.6824 | 0 | 30.7 | 130.2 |  |  | 0 | 0.5264 | 11.8 | 858 | 849 | 859 | 65 | 20.22 | 0.46 | 991 | 2 | 45 | 37 | 190 | 168.3 | 3.8 | 174 | n/a | 2 | 17:31 | 47.1585 | -88.4851 | 310.5 | 25.2 | 12 | 11 | 0x5264a904 | 1.3435 | 1.5148 | 2.1009 | 14.687 | 15.08 | 1.03 | 13.973 | 3079.853 | 47.887 | 0.99 | 0 | 0.99 | 0.788 | 0 | 0.788 | 1.0134 |  |  |  | 93.82 | -0.032 | -5 | 0.006 | 1.357 |  | 0.35852 | #NAME? | 3093.9874 | 48.1068 | 0.79162 | 1.0181
2019-03-07 | 12:31 | 11.716 | 0.3139 | 3138.7667 | 42.3 | -0.4 | 153.7 |  | 0.5 | 0.8977 | 10.5176 | 0.2818 | 37.9416 | 0 | 37.9 | 30.1736 | 0 | 30.2 | 153.6866 |  |  | 0 | 0.4488 | 11.8 | 858 | 849 | 860 | 65 | 20.22 | 0.46 | 991 | 2 | 45 | 37 | 190 | 168 | 3.9 | 174 | n/a | 2 | 17:31 | 47.1585 | -88.485 | 310.3 | 24.4 | 12 | 11 | 0x5264a904 | 1.2713 | 1.5426 | 2.0426 | 14.687 | 18.16 | 1.24 | 11.397 | 3073.332 | 52.403 | 1.161 | 0 | 1.161 | 0.923 | 0 | 0.923 | 1.4261 |  |  |  | 95.365 | -0.034 | -5 | 0.006 | -0.042766 |  | -0.011299 | #NAME? | -97.3007 | -1.6591 | -0.029222 | -0.04515
2019-03-07 | 12:31 | 12.733 | 0.1172 | 1172.1 | 39 | -0.4 | 187.3 |  | 0.4 | 0.8915 | 11.3512 | 0.1045 | 34.7377 | 0 | 34.7 | 27.6256 | 0 | 27.6 | 187.3246 |  |  | 0 | 0.3566 | 11.8 | 858 | 848 | 860 | 65 | 20.22 | 0.46 | 991 | 2 | 45 | 37 | 190 | 168.8 | 3.9 | 174.3 | n/a | 2 | 17:31 | 47.1585 | -88.4849 | 310.2 | 23.5 | 12 | 10 | 0x5264a104 | 1.3 | 1.6 | 2.1 | 14.687 | 17.09 | 1.16 | 12.175 | 3125.568 | 18.312 | 1.002 | 0 | 1.002 | 0.797 | 0 | 0.797 | 1.6379 |  |  |  | 71.392 | -0.0355 | -5 | 0.006 | -0.54373 |  | -0.14365 | #NAME? | -1258.1256 | -7.3711 | -0.32081 | -0.6593
2019-03-07 | 12:31 | 14.366 | 0.0434 | 434.3851 | 34.5 | -0.4 | 231.4 |  | 0.3 | 0.8796 | 12.6367 | 0.0382 | 30.3414 | 0 | 30.3 | 24.1294 | 0 | 24.1 | 231.4022 |  |  | 0 | 0.2639 | 11.8 | 858 | 848 | 859 | 65 | 20.22 | 0.46 | 991 | 2 | 45 | 37 | 190 | 169 | 3.9 | 174.6 | n/a | 2 | 17:31 | 47.1585 | -88.4847 | 310 | 22.1 | 12 | 11 | 0x5264a904 | 1.3 | 1.6 | 2.1 | 14.687 | 15.36 | 1.05 | 13.687 | 3143.181 | 6.049 | 0.79 | 0 | 0.79 | 0.629 | 0 | 0.629 | 1.8278 |  |  |  | 47.725 | -0.037499 | -5 | 0.006 | -0.81866 |  | -0.21629 | #NAME? | -1904.9281 | -3.666 | -0.38121 | -1.1077
2019-03-07 | 12:31 | 14.99 | 0.0146 | 146.28 | 31.3 | -0.4 | 279 |  | 0.3 | 0.8751 | 13.1181 | 0.0128 | 27.3615 | 0 | 27.4 | 21.7786 | 0 | 21.8 | 279.0158 |  |  | 0 | 0.2625 | 11.8 | 858 | 848 | 859 | 65.7 | 20.46 | 0.47 | 991 | 2 | 45 | 37 | 190.7 | 169 | 4 | 175 | n/a | 2 | 17:31 | 47.1585 | -88.4846 | 309.9 | 19.7 | 12 | 9 | 0x5260a104 | 1.3 | 1.6 | 2.1 | 14.687 | 14.79 | 1.01 | 14.269 | 3148.325 | 1.955 | 0.688 | 0 | 0.688 | 0.547 | 0 | 0.547 | 2.1264 |  |  |  | 45.814 | -0.036501 | -5 | 0.006 | -0.47653 |  | -0.1259 | #NAME? | -1110.6532 | -0.68968 | -0.19297 | -0.75014
2019-03-07 | 12:31 | 15.244 | 0.2653 | 2652.856 | 28.2 | -0.4 | 243.3 |  | 0.4 | 0.8711 | 13.28 | 0.2311 | 24.5261 | 0 | 24.5 | 19.5275 | 0 | 19.5 | 243.2779 |  |  | 0 | 0.3485 | 11.8 | 858 | 848 | 859 | 66 | 20.54 | 0.47 | 991 | 2 | 45 | 37 | 191 | 169 | 4 | 174.6 | n/a | 2 | 17:31 | 47.1585 | -88.4845 | 309.7 | 19 | 12 | 9 | 0x5260a104 | 1.3 | 1.6 | 2.1 | 14.687 | 14.32 | 0.97 | 14.791 | 3098.225 | 34.316 | 0.599 | 0 | 0.599 | 0.477 | 0 | 0.477 | 1.8023 |  |  |  | 59.11 | -0.03825 | -5 | 0.006 | 4.7714 |  | 1.2606 | #NAME? | 10943.8097 | 121.2138 | 1.6849 | 6.3662
2019-03-07 | 12:31 | 14.218 | 0.657 | 6570.1124 | 24.5 | -0.4 | 233.7 |  | 0.5 | 0.8754 | 12.4473 | 0.5752 | 21.4666 | 0 | 21.5 | 17.0916 | 0 | 17.1 | 233.7433 |  |  | 0 | 0.4377 | 11.8 | 857 | 848 | 858 | 66 | 20.54 | 0.47 | 991 | 2 | 45 | 37 | 190.3 | 168.3 | 3.9 | 174.2 | n/a | 1 | 17:31 | 47.1586 | -88.4844 | 309.6 | 18.7 | 12 | 8 | 0x5240a104 | 1.4426 | 1.8139 | 2.3139 | 14.687 | 14.83 | 1.01 | 14.23 | 3013.254 | 88.62 | 0.544 | 0 | 0.544 | 0.433 | 0 | 0.433 | 1.7969 |  |  |  | 77.046 | -0.02925 | -5 | 0.006 | 8.0338 |  | 2.1225 | #NAME? | 17921.156 | 527.0624 | 2.5752 | 10.687
2019-03-07 | 12:31 | 14.038 | 0.7067 | 7067.1333 | 21.9 | -0.4 | 250.3 |  | 0.5 | 0.8763 | 12.3019 | 0.6193 | 19.1766 | 0 | 19.2 | 15.2683 | 0 | 15.3 | 250.3 |  |  | 0 | 0.4382 | 11.8 | 856 | 847 | 859 | 66 | 20.54 | 0.47 | 991 | 2 | 45 | 37 | 190.8 | 168 | 3.9 | 174.1 | n/a | 1 | 17:31 | 47.1586 | -88.4843 | 309.4 | 18.5 | 12 | 8 | 0x5240a104 | 1.5 | 1.9 | 2.4 | 14.687 | 14.95 | 1.02 | 14.112 | 3001.034 | 96.159 | 0.49 | 0 | 0.49 | 0.39 | 0 | 0.39 | 1.939 |  |  |  | 77.721 | 0.052 | -5 | 0.00525 | 5.474 |  | 1.4462 | #NAME? | 12161.3968 | 389.6749 | 1.5804 | 7.8576
2019-03-07 | 12:31 | 14.281 | 0.43 | 4300.4667 | 20.1 | -0.4 | 257.2 |  | 0.6 | 0.8769 | 12.5225 | 0.3771 | 17.6335 | 0 | 17.6 | 14.0397 | 0 | 14 | 257.2297 |  |  | 0 | 0.5261 | 11.8 | 857 | 847 | 859 | 66 | 20.54 | 0.47 | 991 | 2 | 45 | 37 | 191 | 168 | 3.9 | 174.5 | n/a | 1 | 17:31 | 47.1587 | -88.4843 | 309 | 19 | 12 | 9 | 0x5260a104 | 1.5713 | 1.9713 | 2.5426 | 14.687 | 15.01 | 1.02 | 14.042 | 3059.822 | 58.645 | 0.451 | 0 | 0.451 | 0.359 | 0 | 0.359 | 1.9959 |  |  |  | 93.474 | 0.02625 | -5 | 0.00575 | 8.3698 |  | 2.2113 | #NAME? | 18959.2553 | 363.3759 | 2.2244 | 12.367
2019-03-07 | 12:31 | 14.426 | 0.3835 | 3834.8988 | 18.6 | -0.4 | 284.2 |  | 0.6 | 0.8762 | 12.6394 | 0.336 | 16.3058 | 0 | 16.3 | 12.9826 | 0 | 13 | 284.163 |  |  | 0 | 0.5257 | 11.8 | 856 | 846 | 858 | 66 | 20.54 | 0.47 | 991 | 2 | 45 | 37 | 191 | 168 | 3.9 | 174.8 | n/a | 1 | 17:31 | 47.1588 | -88.4842 | 308.8 | 20.1 | 12 | 9 | 0x5260a104 | 1.5287 | 1.8574 | 2.4574 | 14.687 | 14.92 | 1.02 | 14.135 | 3069.689 | 51.937 | 0.415 | 0 | 0.415 | 0.33 | 0 | 0.33 | 2.1915 |  |  |  | 92.832 | -0.006 | -5 | 0.00525 | 7.4229 |  | 1.9611 | #NAME? | 16868.4513 | 285.4024 | 1.8134 | 12.0427
2019-03-07 | 12:31 | 14.24 | 0.6494 | 6494.3176 | 17.5 | -0.4 | 300.4 |  | 0.6 | 0.8753 | 12.4636 | 0.5684 | 15.3496 | 0 | 15.3 | 12.2213 | 0 | 12.2 | 300.4 |  |  | 0 | 0.5252 | 11.8 | 855 | 844 | 857 | 66 | 20.54 | 0.47 | 991 | 2 | 45 | 37 | 191 | 168 | 3.9 | 174.8 | n/a | 1 | 17:31 | 47.1589 | -88.4842 | 308.7 | 21 | 12 | 9 | 0x5260a104 | 1.5713 | 1.9426 | 2.5426 | 14.687 | 14.81 | 1.01 | 14.251 | 3013.442 | 87.472 | 0.389 | 0 | 0.389 | 0.309 | 0 | 0.309 | 2.3064 |  |  |  | 92.323 | -0.023 | -5 | 0.00575 | 10.5203 |  | 2.7795 | #NAME? | 23469.3189 | 681.2503 | 2.4066 | 17.9627
2019-03-07 | 12:31 | 14.003 | 0.6261 | 6260.7037 | 16.3 | -0.4 | 300.4 |  | 0.47 | 0.8772 | 12.2831 | 0.5492 | 14.2906 | 0 | 14.3 | 11.3881 | 0 | 11.4 | 300.4 |  |  | 0 | 0.4109 | 11.7 | 855 | 845 | 856 | 66.8 | 20.77 | 0.48 | 991 | 2 | 45 | 37 | 191 | 168 | 3.9 | 174.4 | n/a | 1 | 17:31 | 47.1589 | -88.4842 | 308.3 | 21.9 | 12 | 9 | 0x5260a104 | 1.6713 | 2.0713 | 2.6713 | 14.687 | 15.06 | 1.03 | 13.999 | 3016.061 | 85.828 | 0.367 | 0 | 0.367 | 0.293 | 0 | 0.293 | 2.3423 |  |  |  | 73.367 | -0.03075 | -5 | 0.006 | 11.2351 |  | 2.9683 | #NAME? | 25085.71 | 713.8637 | 2.437 | 19.4818
2019-03-07 | 12:31 | 14.615 | 0.5 | 4999.7344 | 15.4 | -0.4 | 338.4 |  | 0.3 | 0.8736 | 12.7684 | 0.4368 | 13.4637 | 0 | 13.5 | 10.7323 | 0 | 10.7 | 338.4458 |  |  | 0 | 0.2621 | 11.8 | 855 | 844 | 856 | 67 | 20.85 | 0.48 | 991 | 2 | 45 | 37 | 191 | 168 | 3.9 | 174 | n/a | 1 | 17:31 | 47.1591 | -88.4842 | 308 | 23.9 | 12 | 9 | 0x5260a104 | 1.7713 | 1.3157 | 2.7713 | 14.687 | 14.62 | 1 | 14.463 | 3045.748 | 66.316 | 0.336 | 0 | 0.336 | 0.268 | 0 | 0.268 | 2.5637 |  |  |  | 45.458 | 0.154 | -5 | 0.006 | 13.685 |  | 3.6156 | #NAME? | 30856.4897 | 671.8478 | 2.7151 | 25.9729
2019-03-07 | 12:31 | 14.024 | 0.885 | 8850.0803 | 14.3 | -0.4 | 303.6 |  | 0.2 | 0.8748 | 12.2685 | 0.7742 | 12.5026 | 0 | 12.5 | 9.9662 | 0 | 10 | 303.5663 |  |  | 0 | 0.175 | 11.7 | 855 | 844 | 856 | 67 | 20.85 | 0.48 | 991 | 2 | 44.25 | 37 | 191 | 168 | 3.9 | 174.3 | n/a | 1 | 17:31 | 47.1592 | -88.4842 | 307.7 | 24.6 | 12 | 8 | 0x52608104 | 1.8 | 1 | 2.8 | 14.687 | 14.76 | 1.01 | 14.312 | 2963.758 | 119.037 | 0.316 | 0 | 0.316 | 0.252 | 0 | 0.252 | 2.3287 |  |  |  | 30.732 | 0.114 | -5 | 0.006 | 13.6483 |  | 3.6059 | #NAME? | 29945.4228 | 1202.7343 | 2.5462 | 23.5289
2019-03-07 | 12:31 | 13.836 | 0.7935 | 7935.1525 | 13.4 | -0.4 | 314.4 |  | 0.1 | 0.877 | 12.134 | 0.6959 | 11.7207 | 0 | 11.7 | 9.3429 | 0 | 9.3 | 314.4041 |  |  | 0 | 0.0877 | 11.8 | 855 | 844 | 856 | 67 | 20.85 | 0.48 | 991 | 2 | 44 | 37 | 191 | 168 | 3.9 | 174.7 | n/a | 1 | 17:31 | 47.1593 | -88.4842 | 307.4 | 24.6 | 12 | 8 | 0x52608104 | 1.8 | 1 | 2.8 | 14.687 | 15.04 | 1.02 | 14.026 | 2979.671 | 108.766 | 0.301 | 0 | 0.301 | 0.24 | 0 | 0.24 | 2.4517 |  |  |  | 15.659 | 0.2315 | -5 | 0.006 | 14.3509 |  | 3.7915 | #NAME? | 31655.9876 | 1155.5286 | 2.5498 | 26.0468
2019-03-07 | 12:31 | 14.098 | 0.3383 | 3383.0137 | 12.5 | -0.3 | 338.3 |  | 0.1 | 0.8789 | 12.3908 | 0.2973 | 11.0029 | 0 | 11 | 8.7707 | 0 | 8.8 | 338.2841 |  |  | 0 | 0.0879 | 11.8 | 855 | 844 | 855 | 67 | 20.85 | 0.48 | 991 | 2 | 44 | 37 | 191 | 168.8 | 3.9 | 175 | n/a | 1 | 17:31 | 47.1594 | -88.4841 | 307.2 | 24.6 | 12 | 8 | 0x52608104 | 1.8 | 1 | 2.8 | 14.687 | 15.28 | 1.04 | 13.78 | 3076.193 | 46.982 | 0.286 | 0 | 0.286 | 0.228 | 0 | 0.228 | 2.6669 |  |  |  | 15.865 | 0.15525 | -5 | 0.006 | 12.032 |  | 3.1789 | #NAME? | 27400.5738 | 418.4828 | 2.0309 | 23.7549
2019-03-07 | 12:31 | 14.512 | 0.1118 | 1117.7193 | 12.1 | -0.3 | 303.5 |  | 0.02 | 0.8778 | 12.7376 | 0.0981 | 10.6208 | 0 | 10.6 | 8.4661 | 0 | 8.5 | 303.4839 |  |  | 0 | 0.0141 | 11.7 | 855 | 844 | 855 | 67 | 20.85 | 0.48 | 991 | 2 | 44 | 37 | 191 | 169 | 3.9 | 174.6 | n/a | 1 | 17:31 | 47.1595 | -88.4841 | 307.1 | 24.6 | 12 | 8 | 0x52608104 | 1.8 | 1 | 2.8 | 14.687 | 15.13 | 1.03 | 13.928 | 3126.774 | 15.328 | 0.273 | 0 | 0.273 | 0.218 | 0 | 0.218 | 2.3657 |  |  |  | 2.523 | 0.14525 | -5 | 0.006 | 8.7433 |  | 2.31 | #NAME? | 20238.6 | 99.2132 | 1.411 | 15.3124
2019-03-07 | 12:31 | 14.689 | 0.0379 | 379.2701 | 12.7 | -0.4 | 280.5 |  | 0 | 0.8771 | 12.8836 | 0.0333 | 11.0968 | 0 | 11.1 | 8.8456 | 0 | 8.8 | 280.5 |  |  | 0 | 0 | 11.8 | 854 | 843 | 855 | 67 | 20.85 | 0.48 | 991 | 2 | 44 | 37 | 191 | 169 | 4 | 174.2 | n/a | 1 | 17:32 | 47.1596 | -88.4841 | 306.9 | 27.7 | 12 | 8 | 0x52608104 | 2.2278 | 1 | 3.0852 | 14.687 | 15.05 | 1.02 | 14.012 | 3143.291 | 5.166 | 0.284 | 0 | 0.284 | 0.226 | 0 | 0.226 | 2.1732 |  |  |  | 0 | 0.2535 | -5 | 0.00525 | 6.4576 |  | 1.7061 | #NAME? | 15026.7185 | 24.6964 | 1.0804 | 10.3891
2019-03-07 | 12:32 | 14.68 | 0.0175 | 174.8443 | 15 | -0.4 | 229.8 |  | 0 | 0.8774 | 12.8801 | 0.0153 | 13.1512 | 0 | 13.2 | 10.4831 | 0 | 10.5 | 229.775 |  |  | 0 | 0 | 11.8 | 854 | 843 | 855 | 67 | 20.85 | 0.48 | 991 | 2 | 44 | 37 | 191 | 169 | 3.9 | 174.1 | n/a | 2 | 17:32 | 47.1597 | -88.4841 | 306.8 | 29 | 12 | 10 | 0x52648904 | 2.4 | 1 | 3.2 | 14.687 | 15.08 | 1.03 | 13.978 | 3148.904 | 2.387 | 0.337 | 0 | 0.337 | 0.268 | 0 | 0.268 | 1.7838 |  |  |  | 0 | 0.13825 | -5 | 0.005 | 9.665 |  | 2.5535 | #NAME? | 22530.4788 | 17.079 | 1.9175 | 12.7631
2019-03-07 | 12:32 | 14.494 | 0.0151 | 150.5254 | 15.8 | -0.4 | 210.4 |  | 0 | 0.8788 | 12.7376 | 0.0132 | 13.8447 | 0 | 13.8 | 11.0366 | 0 | 11 | 210.4 |  |  | 0 | 0 | 11.8 | 854 | 843 | 855 | 67 | 20.87 | 0.48 | 990 | 2 | 44 | 37 | 191 | 169 | 3.9 | 174.5 | n/a | 2 | 17:32 | 47.1598 | -88.4841 | 306.4 | 29 | 12 | 10 | 0x52648904 | 2.4 | 1 | 3.2 | 14.687 | 15.27 | 1.04 | 13.793 | 3149.909 | 2.082 | 0.359 | 0 | 0.359 | 0.286 | 0 | 0.286 | 1.6522 |  |  |  | 0 | 0.14675 | -5 | 0.00575 | 7.1602 |  | 1.8917 | #NAME? | 16696.6822 | 11.036 | 1.516 | 8.7578
2019-03-07 | 12:32 | 14.275 | 0.0084 | 83.8032 | 16 | -0.4 | 213.5 |  | 0 | 0.8805 | 12.569 | 0.0074 | 14.1117 | 0 | 14.1 | 11.2497 | 0 | 11.2 | 213.4629 |  |  | 0 | 0 | 11.8 | 854 | 843 | 856 | 67 | 20.87 | 0.48 | 990 | 2 | 44 | 37 | 191 | 168.3 | 3.9 | 174.8 | n/a | 2 | 17:32 | 47.16 | -88.4841 | 306.7 | 33.5 | 12 | 9 | 0x42648904 | 1.4022 | 1.0713 | 2.3447 | 14.687 | 15.49 | 1.05 | 13.572 | 3151.318 | 1.177 | 0.371 | 0 | 0.371 | 0.295 | 0 | 0.295 | 1.6995 |  |  |  | 0 | 0.10525 | -5 | 0.006 | 8.2049 |  | 2.1677 | #NAME? | 19141.3578 | 7.1492 | 1.7919 | 10.3229
2019-03-07 | 12:32 | 14.306 | 0.0095 | 95.2589 | 16.3 | -0.4 | 192.5 |  | 0 | 0.8803 | 12.5934 | 0.0084 | 14.3318 | 0 | 14.3 | 11.4251 | 0 | 11.4 | 192.5452 |  |  | 0 | 0 | 11.7 | 856 | 845 | 858 | 67 | 20.87 | 0.48 | 990 | 2 | 44 | 37 | 191 | 168 | 3.9 | 175 | n/a | 2 | 17:32 | 47.1602 | -88.4841 | 306.7 | 35.3 | 12 | 9 | 0x42648904 | 1 | 1.1 | 2 | 14.687 | 15.46 | 1.05 | 13.602 | 3151.585 | 1.336 | 0.376 | 0 | 0.376 | 0.299 | 0 | 0.299 | 1.5301 |  |  |  | 0 | 0.03325 | -5 | 0.006 | 6.7875 |  | 1.7933 | #NAME? | 15836.076 | 6.7131 | 1.5024 | 7.6884
2019-03-07 | 12:32 | 14.702 | 0.0088 | 88.2947 | 17.1 | -0.4 | 206.8 |  | 0 | 0.8773 | 12.8986 | 0.0077 | 14.9696 | 0 | 15 | 11.9336 | 0 | 11.9 | 206.8295 |  |  | 0 | 0 | 11.8 | 856 | 845 | 858 | 67 | 20.87 | 0.48 | 990 | 2 | 44 | 37 | 191 | 168.7 | 4 | 175 | n/a | 2 | 17:32 | 47.1603 | -88.4841 | 306.8 | 33.4 | 12 | 9 | 0x42648904 | 1 | 1.1 | 2 | 14.687 | 15.07 | 1.03 | 13.984 | 3151.32 | 1.205 | 0.383 | 0 | 0.383 | 0.305 | 0 | 0.305 | 1.6046 |  |  |  | 0 | -0.007976 | -5 | 0.006 | 2.8714 |  | 0.75863 | #NAME? | 6698.7668 | 2.5615 | 0.64834 | 3.4109
2019-03-07 | 12:32 | 15.208 | 0.008 | 80 | 18.4 | -0.3 | 193.2 |  | 0 | 0.8736 | 13.2851 | 0.007 | 16.0495 | 0 | 16 | 12.7945 | 0 | 12.8 | 193.2459 |  |  | 0 | 0 | 11.8 | 855 | 844 | 857 | 67 | 20.87 | 0.48 | 990 | 2 | 44 | 37 | 191 | 169 | 4 | 175 | n/a | 2 | 17:32 | 47.1604 | -88.4841 | 307.4 | 31.5 | 12 | 9 | 0x42648904 | 1.1426 | 1.2426 | 2.1426 | 14.687 | 14.61 | 0.99 | 14.471 | 3151.741 | 1.055 | 0.399 | 0 | 0.399 | 0.318 | 0 | 0.318 | 1.4558 |  |  |  | 0 | -0.011502 | -5 | 0.00525 | 9.0846 |  | 2.4002 | #NAME? | 21196.592 | 7.0953 | 2.1387 | 9.7908
2019-03-07 | 12:32 | 15.191 | 0.0491 | 491.2543 | 20.2 | -0.3 | 173.8 |  | 0 | 0.8734 | 13.2675 | 0.0429 | 17.6093 | 0 | 17.6 | 14.038 | 0 | 14 | 173.7729 |  |  | 0 | 0 | 11.8 | 854 | 843 | 855 | 67 | 20.87 | 0.48 | 990 | 2 | 44 | 37 | 191 | 169 | 4 | 174.7 | n/a | 2 | 17:32 | 47.1606 | -88.4841 | 307.7 | 29.9 | 12 | 9 | 0x42648904 | 1.3426 | 1.4426 | 2.4139 | 14.687 | 14.58 | 0.99 | 14.498 | 3143.687 | 6.47 | 0.437 | 0 | 0.437 | 0.348 | 0 | 0.348 | 1.3075 |  |  |  | 0 | -0.01975 | -5 | 0.005 | 9.6406 |  | 2.547 | #NAME? | 22436.2772 | 46.1759 | 2.4837 | 9.3315
2019-03-07 | 12:32 | 14.664 | 0.1988 | 1988.343 | 20.9 | -0.4 | 187.4 |  | 0 | 0.876 | 12.8461 | 0.1742 | 18.3332 | 0 | 18.3 | 14.615 | 0 | 14.6 | 187.3923 |  |  | 0 | 0 | 11.9 | 853 | 843 | 854 | 67 | 20.87 | 0.48 | 990 | 2 | 44 | 37 | 191 | 169 | 4.1 | 174.3 | n/a | 2 | 17:32 | 47.1607 | -88.484 | 308.3 | 28.8 | 12 | 10 | 0x52648904 | 1.4 | 1.5 | 2.5 | 14.687 | 14.91 | 1.02 | 14.149 | 3111.445 | 26.853 | 0.465 | 0 | 0.465 | 0.371 | 0 | 0.371 | 1.4413 |  |  |  | 0 | 0.145 | -5 | 0.005 | 7.038 |  | 1.8594 | #NAME? | 16211.3484 | 139.9103 | 1.933 | 7.5095
2019-03-07 | 12:32 | 14.23 | 0.4495 | 4494.5878 | 21 | -0.3 | 155.1 |  | 0 | 0.8772 | 12.4823 | 0.3943 | 18.3973 | 0 | 18.4 | 14.6662 | 0 | 14.7 | 155.0742 |  |  | 0 | 0 | 11.9 | 853 | 843 | 854 | 67 | 20.87 | 0.48 | 990 | 2 | 44 | 37 | 191 | 169 | 4.1 | 174 | n/a | 2 | 17:32 | 47.1608 | -88.4839 | 308.8 | 28.5 | 12 | 10 | 0x52648904 | 1.8278 | 1.7852 | 2.9278 | 14.687 | 15.05 | 1.02 | 13.999 | 3057.887 | 61.474 | 0.472 | 0 | 0.472 | 0.376 | 0 | 0.376 | 1.2064 |  |  |  | 0 | 0.0945 | -5 | 0.00575 | 5.6817 |  | 1.5011 | #NAME? | 12862.0104 | 258.5705 | 1.5815 | 5.0743
2019-03-07 | 12:32 | 14.098 | 0.3198 | 3198.4841 | 20.8 | -0.3 | 171.3 |  | 0 | 0.8793 | 12.3968 | 0.2812 | 18.2824 | 0 | 18.3 | 14.5745 | 0 | 14.6 | 171.3484 |  |  | 0 | 0 | 11.9 | 854 | 843 | 854 | 67 | 20.87 | 0.48 | 990 | 2 | 44 | 37 | 191.8 | 169 | 4.2 | 174 | n/a | 2 | 17:32 | 47.1609 | -88.4839 | 309.3 | 28.6 | 12 | 10 | 0x52648904 | 2 | 1.9 | 3.1 | 14.687 | 15.32 | 1.04 | 13.726 | 3084.196 | 44.534 | 0.476 | 0 | 0.476 | 0.38 | 0 | 0.38 | 1.3537 |  |  |  | 0 | 0.0395 | -5 | 0.00525 | 2.572 |  | 0.67953 | #NAME? | 5872.5756 | 84.7966 | 0.72355 | 2.5776
2019-03-07 | 12:32 | 14.213 | 0.1943 | 1942.8066 | 20.2 | -0.3 | 183.6 |  | 0 | 0.8795 | 12.5008 | 0.1709 | 17.8065 | 0 | 17.8 | 14.1951 | 0 | 14.2 | 183.5893 |  |  | 0 | 0 | 11.9 | 853 | 843 | 854 | 67 | 20.87 | 0.48 | 990 | 2 | 44 | 37 | 192 | 169 | 4.2 | 174 | n/a | 2 | 17:32 | 47.161 | -88.4839 | 309.9 | 28.8 | 12 | 10 | 0x52648904 | 2.2852 | 1.2583 | 3.3139 | 14.687 | 15.35 | 1.04 | 13.699 | 3111.341 | 27.068 | 0.464 | 0 | 0.464 | 0.37 | 0 | 0.37 | 1.451 |  |  |  | 0 | 0.09075 | -5 | 0.005 | 1.4113 |  | 0.37286 | #NAME? | 3250.603 | 28.2795 | 0.38656 | 1.5159
2019-03-07 | 12:32 | 14.312 | 0.1154 | 1154.433 | 19.7 | -0.3 | 170.3 |  | 0 | 0.8795 | 12.587 | 0.1015 | 17.3414 | 0 | 17.3 | 13.8244 | 0 | 13.8 | 170.3 |  |  | 0 | 0 | 11.9 | 853 | 843 | 854 | 67 | 20.87 | 0.48 | 990 | 2 | 44 | 37 | 192 | 169 | 4.2 | 174 | n/a | 2 | 17:32 | 47.1611 | -88.4839 | 310.1 | 29.4 | 12 | 10 | 0x52648904 | 1.4018 | 1.0713 | 2.2592 | 14.687 | 15.34 | 1.04 | 13.707 | 3128.959 | 16.063 | 0.451 | 0 | 0.451 | 0.36 | 0 | 0.36 | 1.3443 |  |  |  | 0 | 0.0455 | -5 | 0.005 | 2.2971 |  | 0.6069 | #NAME? | 5320.9853 | 27.3161 | 0.6122 | 2.2861
2019-03-07 | 12:32 | 14.329 | 0.0794 | 794.0151 | 19 | -0.3 | 204.4 |  | 0 | 0.8796 | 12.6039 | 0.0698 | 16.7227 | 0 | 16.7 | 13.3312 | 0 | 13.3 | 204.4239 |  |  | 0 | 0 | 11.9 | 852 | 842 | 854 | 67 | 20.87 | 0.48 | 990 | 2 | 44 | 37 | 192 | 169 | 4.2 | 174 | n/a | 2 | 17:32 | 47.1613 | -88.4839 | 310.6 | 29.6 | 12 | 10 | 0x52648904 | 1 | 1.1 | 1.8 | 14.687 | 15.36 | 1.05 | 13.688 | 3135.977 | 11.06 | 0.436 | 0 | 0.436 | 0.347 | 0 | 0.347 | 1.6152 |  |  |  | 0 | 0.0015 | -5 | 0.005 | 4.0077 |  | 1.0588 | #NAME? | 9304.2472 | 32.8143 | 1.0295 | 4.7922
2019-03-07 | 12:32 | 14.322 | 0.0591 | 590.5537 | 17.5 | -0.3 | 183.6 |  | 0 | 0.8798 | 12.6015 | 0.052 | 15.4302 | 0 | 15.4 | 12.3008 | 0 | 12.3 | 183.6059 |  |  | 0 | 0 | 11.9 | 853 | 844 | 854 | 67 | 20.87 | 0.48 | 990 | 2 | 44 | 37 | 192 | 169 | 4.2 | 174 | n/a | 2 | 17:32 | 47.1614 | -88.4839 | 311.1 | 29.8 | 12 | 10 | 0x52648904 | 1 | 1.1 | 1.8 | 14.687 | 15.39 | 1.05 | 13.656 | 3140.932 | 8.243 | 0.403 | 0 | 0.403 | 0.321 | 0 | 0.321 | 1.4532 |  |  |  | 0 | 0.1185 | -5 | 0.005 | 5.4608 |  | 1.4427 | #NAME? | 12697.6104 | 33.3234 | 1.2977 | 5.8747
2019-03-07 | 12:32 | 14.594 | 0.0372 | 372.4329 | 16.1 | -0.3 | 170.3 |  | 0 | 0.878 | 12.8136 | 0.0327 | 14.1682 | 0 | 14.2 | 11.2947 | 0 | 11.3 | 170.3 |  |  | 0 | 0 | 11.9 | 853 | 844 | 854 | 67 | 20.87 | 0.48 | 990 | 2 | 44 | 37 | 192 | 169 | 4.2 | 174 | n/a | 2 | 17:32 | 47.1615 | -88.4839 | 311.3 | 30.1 | 12 | 10 | 0x52648904 | 1.2852 | 1.4565 | 2.2278 | 14.687 | 15.15 | 1.03 | 13.895 | 3146.102 | 5.11 | 0.364 | 0 | 0.364 | 0.29 | 0 | 0.29 | 1.3278 |  |  |  | 0 | 0.097 | -5 | 0.005 | 5.8467 |  | 1.5447 | #NAME? | 13617.2039 | 22.1175 | 1.2552 | 5.7471
2019-03-07 | 12:32 | 14.897 | 0.0261 | 260.8172 | 15.1 | -0.3 | 190.4 |  | 0 | 0.8758 | 13.0472 | 0.0228 | 13.2181 | 0 | 13.2 | 10.5374 | 0 | 10.5 | 190.4 |  |  | 0 | 0 | 11.9 | 853 | 843 | 854 | 67 | 20.87 | 0.48 | 990 | 2 | 44 | 37 | 192 | 169 | 4.2 | 174 | n/a | 2 | 17:32 | 47.1616 | -88.484 | 311.5 | 30 | 12 | 10 | 0x52648904 | 1.6139 | 1.8139 | 2.6852 | 14.687 | 14.87 | 1.01 | 14.179 | 3148.038 | 3.508 | 0.334 | 0 | 0.334 | 0.266 | 0 | 0.266 | 1.4588 |  |  |  | 0 | 0.031 | -5 | 0.005 | 12.5181 |  | 3.3073 | #NAME? | 29173.3619 | 32.5092 | 2.4651 | 13.5189
2019-03-07 | 12:32 | 14.879 | 0.0714 | 713.7675 | 14.5 | -0.3 | 166.5 |  | 0 | 0.8756 | 13.0276 | 0.0625 | 12.7356 | 0 | 12.7 | 10.1527 | 0 | 10.2 | 166.5271 |  |  | 0 | 0 | 11.8 | 854 | 842 | 854 | 67 | 20.87 | 0.48 | 990 | 2 | 44 | 37 | 192 | 169 | 4.1 | 174 | n/a | 2 | 17:32 | 47.1617 | -88.4841 | 311.7 | 29.6 | 12 | 10 | 0x52648904 | 2.1991 | 1.2583 | 3.2278 | 14.687 | 14.85 | 1.01 | 14.213 | 3139.058 | 9.584 | 0.321 | 0 | 0.321 | 0.256 | 0 | 0.256 | 1.2742 |  |  |  | 0 | 0.00475 | -5 | 0.005 | 11.7483 |  | 3.1039 | #NAME? | 27301.289 | 83.3548 | 2.2265 | 11.0821
2019-03-07 | 12:32 | 14.196 | 1.3546 | 13546.3043 | 14 | -0.3 | 191.5 |  | 0 | 0.8696 | 12.3452 | 1.178 | 12.2146 | 0 | 12.2 | 9.7374 | 0 | 9.7 | 191.5022 |  |  | 0 | 0 | 11.9 | 853 | 842 | 854 | 67 | 20.87 | 0.48 | 990 | 2 | 44 | 37 | 192 | 169 | 4 | 174 | n/a | 2 | 17:32 | 47.1619 | -88.4841 | 311.7 | 29.6 | 12 | 10 | 0x52648904 | 1.4028 | 1.0712 | 2.4028 | 14.687 | 14.15 | 0.96 | 14.99 | 2878.61 | 174.833 | 0.298 | 0 | 0.298 | 0.238 | 0 | 0.238 | 1.418 |  |  |  | 0 | 0.2545 | -5 | 0.005 | 13.8683 |  | 3.664 | #NAME? | 29553.792 | 1794.9559 | 2.4435 | 14.5582
2019-03-07 | 12:32 | 12.164 | 3.3473 | 33473.1126 | 13.7 | -0.3 | 251 |  | 0 | 0.8674 | 10.5514 | 2.9035 | 11.8603 | 0 | 11.9 | 9.4549 | 0 | 9.5 | 251.031 |  |  | 0 | 0 | 11.9 | 852 | 841 | 853 | 67 | 20.87 | 0.48 | 990 | 2 | 44 | 37 | 192 | 169 | 4 | 174 | n/a | 2 | 17:32 | 47.162 | -88.4841 | 312.1 | 29.9 | 12 | 10 | 0x52648904 | 1.2851 | 1.5989 | 2.5702 | 14.687 | 13.9 | 0.95 | 15.284 | 2471.69 | 432.9 | 0.291 | 0 | 0.291 | 0.232 | 0 | 0.232 | 1.8673 |  |  |  | 0 | 0.2655 | -5 | 0.005 | 10.9847 |  | 2.9021 | #NAME? | 20099.6368 | 3520.3172 | 1.8866 | 15.1848
2019-03-07 | 12:32 | 12.746 | 3.6649 | 36649.1341 | 13.5 | -0.3 | 314.3 |  | 0 | 0.8602 | 10.9637 | 3.1526 | 11.6521 | 0 | 11.7 | 9.2889 | 0 | 9.3 | 314.3436 |  |  | 0 | 0 | 11.8 | 852 | 841 | 854 | 67 | 20.87 | 0.48 | 990 | 2 | 43.25 | 37 | 191.3 | 169 | 4 | 174 | n/a | 2 | 17:32 | 47.1621 | -88.4841 | 312.6 | 31.4 | 12 | 10 | 0x52648904 | 1.6852 | 1.2296 | 3.0139 | 14.687 | 13.15 | 0.9 | 16.252 | 2446.725 | 447.784 | 0.272 | 0 | 0.272 | 0.217 | 0 | 0.217 | 2.2276 |  |  |  | 0 | 0.24325 | -5 | 0.005 | 8.9991 |  | 2.3776 | #NAME? | 16300.1826 | 2983.1554 | 1.4457 | 14.8404
2019-03-07 | 12:32 | 13.402 | 1.3235 | 13235.3122 | 13.4 | -0.3 | 360.8 |  | 0 | 0.8757 | 11.7363 | 1.159 | 11.7108 | 0 | 11.7 | 9.3357 | 0 | 9.3 | 360.8 |  |  | 0 | 0 | 11.9 | 853 | 841 | 854 | 67 | 20.87 | 0.48 | 990 | 2 | 43 | 37 | 191.7 | 169 | 4.1 | 174.4 | n/a | 2 | 17:32 | 47.1623 | -88.4841 | 313.2 | 33.8 | 12 | 10 | 0x52648904 | 1.8 | 1.1426 | 3.1 | 14.687 | 14.87 | 1.01 | 14.192 | 2866.324 | 180.165 | 0.3 | 0 | 0.3 | 0.239 | 0 | 0.239 | 2.7982 |  |  |  | 0 | 0.15934 | -5 | 0.005 | 11.1007 |  | 2.9328 | #NAME? | 23555.0898 | 1480.5733 | 1.9641 | 22.9953
2019-03-07 | 12:32 | 13.868 | 0.5075 | 5075.1182 | 13.1 | -0.3 | 310 |  | 0 | 0.8793 | 12.1935 | 0.4462 | 11.4945 | 0 | 11.5 | 9.1633 | 0 | 9.2 | 309.9693 |  |  | 0 | 0 | 11.8 | 853 | 842 | 853 | 67 | 20.87 | 0.48 | 990 | 2 | 43 | 37 | 191.3 | 169 | 4 | 174.7 | n/a | 2 | 17:32 | 47.1623 | -88.4841 | 313.4 | 34.5 | 12 | 10 | 0x52648904 | 1.8 | 1.2 | 3.1 | 14.687 | 15.32 | 1.04 | 13.733 | 3039.482 | 70.796 | 0.3 | 0 | 0.3 | 0.239 | 0 | 0.239 | 2.4536 |  |  |  | 0 | 0.16624 | -5 | 0.005 | 10.3371 |  | 2.7311 | #NAME? | 23259.7203 | 541.7684 | 1.829 | 18.7762
2019-03-07 | 12:32 | 14.28 | 0.1725 | 1724.6046 | 12.9 | -0.3 | 273.9 |  | 0 | 0.879 | 12.5524 | 0.1516 | 11.3397 | 0 | 11.3 | 9.0399 | 0 | 9 | 273.8604 |  |  | 0 | 0 | 11.9 | 853 | 842 | 854 | 67 | 20.87 | 0.48 | 990 | 2 | 43 | 37 | 191 | 169 | 4 | 175 | n/a | 2 | 17:32 | 47.1625 | -88.4841 | 313.9 | 36.1 | 12 | 10 | 0x52648904 | 1.3722 | 1.2 | 2.2444 | 14.687 | 15.3 | 1.04 | 13.76 | 3114.005 | 23.937 | 0.295 | 0 | 0.295 | 0.235 | 0 | 0.235 | 2.1574 |  |  |  | 0 | 0.124 | -5 | 0.005 | 11.4367 |  | 3.0216 | #NAME? | 26365.1158 | 202.6656 | 1.9897 | 18.2659
2019-03-07 | 12:32 | 14.608 | 0.8889 | 8888.8123 | 14.3 | -0.2 | 250.8 |  | 0 | 0.8705 | 12.7167 | 0.7738 | 12.4589 | 0 | 12.5 | 9.9234 | 0 | 9.9 | 250.8216 |  |  | 0 | 0 | 11.9 | 853 | 841 | 853 | 66.3 | 20.64 | 0.47 | 990 | 2 | 43 | 37 | 191 | 169 | 4 | 175 | n/a | 2 | 17:32 | 47.1627 | -88.4841 | 314.5 | 37.7 | 12 | 10 | 0x52648904 | 1.1287 | 1.2713 | 1.9713 | 14.687 | 14.25 | 0.97 | 14.87 | 2971.15 | 115.071 | 0.305 | 0 | 0.305 | 0.243 | 0 | 0.243 | 1.8609 |  |  |  | 0 | 0.226 | -5 | 0.00575 | 14.2837 |  | 3.7738 | #NAME? | 31417.6448 | 1216.788 | 2.5695 | 19.6776
2019-03-07 | 12:32 | 13.109 | 2.5752 | 25751.5165 | 20.7 | -0.2 | 240.6 |  | 0 | 0.8672 | 11.3679 | 2.2331 | 17.9701 | 0 | 18 | 14.3088 | 0 | 14.3 | 240.6 |  |  | 0 | 0 | 11.8 | 852 | 840 | 853 | 66 | 20.56 | 0.47 | 990 | 2 | 43 | 37 | 191 | 169 | 4 | 175 | n/a | 2 | 17:32 | 47.1629 | -88.4841 | 315.1 | 38.7 | 12 | 10 | 0x52648904 | 1.5991 | 1.0861 | 2.4278 | 14.687 | 13.87 | 0.94 | 15.315 | 2634.549 | 329.397 | 0.436 | 0 | 0.436 | 0.347 | 0 | 0.347 | 1.7707 |  |  |  | 0 | 0.341 | -5 | 0.00525 | 18.3342 |  | 4.8439 | #NAME? | 35758.2967 | 4470.8509 | 4.7098 | 24.0334
2019-03-07 | 12:32 | 12.614 | 4.1681 | 41680.8388 | 25 | -0.2 | 363.1 |  | 0 | 0.8568 | 10.8074 | 3.5711 | 21.402 | 0 | 21.4 | 17.0425 | 0 | 17 | 363.0597 |  |  | 0 | 0 | 11.9 | 851 | 841 | 853 | 66 | 20.57 | 0.47 | 989 | 2 | 43 | 37 | 191 | 169 | 4.1 | 174.8 | n/a | 2 | 17:32 | 47.1631 | -88.4842 | 315.6 | 39 | 12 | 10 | 0x52648904 | 2.1565 | 1 | 2.8852 | 14.687 | 12.81 | 0.87 | 16.718 | 2367.02 | 497.802 | 0.491 | 0 | 0.491 | 0.391 | 0 | 0.391 | 2.5251 |  |  |  | 0 | 0.30825 | -5 | 0.005 | 19.4645 |  | 5.1425 | #NAME? | 34107.6845 | 7173.101 | 5.6341 | 36.3855
2019-03-07 | 12:32 | 12.165 | 4.4131 | 44131.4967 | 27.4 | -0.2 | 458 |  | 0 | 0.8578 | 10.4351 | 3.7857 | 23.4789 | 0 | 23.5 | 18.6967 | 0 | 18.7 | 458.002 |  |  | 0 | 0 | 11.9 | 851 | 841 | 852 | 66 | 20.58 | 0.47 | 989 | 2 | 43 | 37 | 191 | 169 | 4 | 174.4 | n/a | 2 | 17:32 | 47.1632 | -88.4843 | 315.8 | 40.1 | 12 | 10 | 0x52648904 | 2.7278 | 1 | 3.3565 | 14.687 | 12.91 | 0.88 | 16.575 | 2309.278 | 533.214 | 0.544 | 0 | 0.544 | 0.433 | 0 | 0.433 | 3.2186 |  |  |  | 0 | 0.20425 | -5 | 0.00575 | 18.542 |  | 4.8988 | #NAME? | 31698.5534 | 7319.2195 | 5.9436 | 44.1805
2019-03-07 | 12:32 | 12.288 | 3.5261 | 35261.3201 | 29.5 | -0.2 | 451.1 |  | 0 | 0.8648 | 10.6265 | 3.0493 | 25.4855 | 0 | 25.5 | 20.2946 | 0 | 20.3 | 451.1 |  |  | 0 | 0 | 11.8 | 852 | 841 | 853 | 66 | 20.58 | 0.47 | 989 | 2 | 43 | 37 | 191 | 169 | 4 | 174.1 | n/a | 2 | 17:32 | 47.1634 | -88.4844 | 316 | 41.2 | 12 | 10 | 0x52648904 | 2.9 | 1 | 3.5 | 14.687 | 13.61 | 0.93 | 15.636 | 2445.448 | 446.631 | 0.614 | 0 | 0.614 | 0.489 | 0 | 0.489 | 3.2965 |  |  |  | 0 | 0.16325 | -5 | 0.006 | 22.2626 |  | 5.8818 | #NAME? | 40303.3683 | 7360.9145 | 8.0592 | 54.3295
2019-03-07 | 12:32 | 12.855 | 1.8387 | 18386.8529 | 31.5 | -0.2 | 389.6 |  | 0 | 0.8754 | 11.2532 | 1.6096 | 27.566 | 0 | 27.6 | 21.9513 | 0 | 22 | 389.6236 |  |  | 0 | 0 | 11.9 | 853 | 843 | 854 | 66 | 20.58 | 0.47 | 989 | 2 | 43 | 37 | 191 | 169 | 4.1 | 174 | n/a | 2 | 17:32 | 47.1635 | -88.4845 | 316.2 | 43 | 12 | 10 | 0x52648904 | 3.1852 | 1.2139 | 3.8565 | 14.687 | 14.82 | 1.01 | 14.231 | 2754.654 | 250.779 | 0.707 | 0 | 0.707 | 0.563 | 0 | 0.563 | 3.0286 |  |  |  | 0 | 0.08625 | -5 | 0.00525 | 26.4841 |  | 6.9971 | #NAME? | 54008.3237 | 4916.8256 | 11.0383 | 59.3794
2019-03-07 | 12:32 | 13.145 | 0.5713 | 5713.3222 | 32.6 | -0.2 | 269.4 |  | 0 | 0.8843 | 11.6245 | 0.5053 | 28.7901 | 0 | 28.8 | 22.9059 | 0 | 22.9 | 269.3571 |  |  | 0 | 0 | 11.8 | 854 | 844 | 854 | 65.3 | 20.34 | 0.47 | 989 | 2 | 43 | 37 | 191 | 169 | 4 | 174 | n/a | 2 | 17:32 | 47.1637 | -88.4847 | 316.3 | 44.5 | 12 | 11 | 0x5264a904 | 3.3 | 1.4426 | 4 | 14.687 | 16 | 1.09 | 13.079 | 3020.572 | 83.56 | 0.783 | 0 | 0.783 | 0.623 | 0 | 0.623 | 2.2226 |  |  |  | 0 | 0.254 | -5 | 0.005 | 23.8912 |  | 6.3121 | #NAME? | 53423.8361 | 1477.8975 | 11.0188 | 39.3104
2019-03-07 | 12:32 | 13.985 | 0.3549 | 3548.8745 | 37.3 | -0.2 | 219.8 |  | 0 | 0.8799 | 12.3047 | 0.3123 | 32.817 | 0 | 32.8 | 26.1021 | 0 | 26.1 | 219.7641 |  |  | 0 | 0 | 11.9 | 854 | 844 | 854 | 65 | 20.27 | 0.47 | 989 | 2 | 43 | 37 | 191 | 169 | 4 | 174 | n/a | 2 | 17:32 | 47.1638 | -88.4849 | 316.4 | 44.9 | 12 | 11 | 0x5264a904 | 3.3 | 1.5 | 4 | 14.687 | 15.39 | 1.05 | 13.652 | 3074.949 | 49.666 | 0.859 | 0 | 0.859 | 0.683 | 0 | 0.683 | 1.744 |  |  |  | 0 | 0.5265 | -5 | 0.005 | 17.0776 |  | 4.5119 | #NAME? | 38875.1449 | 627.9041 | 8.6349 | 22.0486
2019-03-07 | 12:32 | 13.644 | 1.2437 | 12437.2 | 58.7 | -0.2 | 189.3 |  | 0 | 0.8748 | 11.936 | 1.0881 | 51.3678 | 0 | 51.4 | 40.8572 | 0 | 40.9 | 189.2747 |  |  | 0 | 0 | 11.8 | 854 | 843 | 855 | 65 | 20.27 | 0.47 | 989 | 2 | 43 | 37 | 191 | 169 | 4 | 174.4 | n/a | 2 | 17:32 | 47.1639 | -88.4851 | 316.8 | 44.6 | 12 | 11 | 0x5264a904 | 2.0166 | 1.5 | 3.0018 | 14.687 | 14.75 | 1 | 14.307 | 2890.092 | 167.679 | 1.303 | 0 | 1.303 | 1.036 | 0 | 1.036 | 1.4553 |  |  |  | 0 | 0.42425 | -5 | 0.00575 | 20.0204 |  | 5.2894 | #NAME? | 42834.3957 | 2485.1903 | 15.3547 | 21.5692
2019-03-07 | 12:32 | 12.688 | 4.3237 | 43237.2 | 87.4 | -0.2 | 194.6 |  | 0.1 | 0.855 | 10.8478 | 3.6967 | 74.6888 | 0 | 74.7 | 59.4064 | 0 | 59.4 | 194.5519 |  |  | 0 | 0.0855 | 11.7 | 854 | 843 | 854 | 65 | 20.27 | 0.47 | 989 | 2 | 43 | 37 | 191 | 169 | 3.9 | 174.8 | n/a | 2 | 17:32 | 47.164 | -88.4853 | 317 | 43.9 | 12 | 11 | 0x5264a904 | 1.7139 | 1.9991 | 3.0991 | 14.687 | 12.64 | 0.86 | 16.963 | 2351.47 | 510.018 | 1.695 | 0 | 1.695 | 1.349 | 0 | 1.349 | 1.3392 |  |  |  | 13.476 | 0.178 | -5 | 0.006 | 15.9821 |  | 4.2225 | #NAME? | 27821.5752 | 6034.3122 | 15.9608 | 15.8448
2019-03-07 | 12:32 | 12.015 | 4.5993 | 45993.1459 | 95.6 | -0.2 | 289.3 |  | 0.2 | 0.8575 | 10.3026 | 3.9437 | 81.9614 | 0 | 82 | 65.1909 | 0 | 65.2 | 289.2713 |  |  | 0 | 0.1715 | 11.8 | 853 | 843 | 855 | 65 | 20.27 | 0.47 | 989 | 2 | 43 | 37 | 191 | 169 | 4 | 175 | n/a | 2 | 17:32 | 47.1641 | -88.4855 | 317.2 | 43.5 | 12 | 11 | 0x5264a904 | 1.9426 | 2.3426 | 3.4426 | 14.687 | 12.87 | 0.88 | 16.624 | 2278.567 | 555.133 | 1.898 | 0 | 1.898 | 1.51 | 0 | 1.51 | 2.0316 |  |  |  | 27.578 | 0.3295 | -5 | 0.006 | 16.4831 |  | 4.3548 | #NAME? | 27804.0645 | 6773.9741 | 18.4257 | 24.7905
2019-03-07 | 12:32 | 11.972 | 3.3957 | 33957.2467 | 98.1 | -0.2 | 242.6 |  | 0.28 | 0.8685 | 10.3981 | 2.9492 | 85.1873 | 0 | 85.2 | 67.7567 | 0 | 67.8 | 242.638 |  |  | 0 | 0.2462 | 11.7 | 855 | 845 | 857 | 65 | 20.27 | 0.47 | 989 | 2 | 43 | 37 | 190.3 | 169 | 3.9 | 175 | n/a | 2 | 17:32 | 47.1642 | -88.4857 | 317.3 | 43.5 | 12 | 11 | 0x5264a904 | 2 | 2.4 | 3.5 | 14.687 | 14.02 | 0.95 | 15.139 | 2455.588 | 443.291 | 2.107 | 0 | 2.107 | 1.676 | 0 | 1.676 | 1.8196 |  |  |  | 42.28 | 0.37325 | -5 | 0.006 | 11.6689 |  | 3.0829 | #NAME? | 21212.5751 | 3829.3654 | 14.4781 | 15.7186
2019-03-07 | 12:32 | 12.257 | 1.8558 | 18558.0702 | 101.7 | -0.2 | 190.4 |  | 0.3 | 0.88 | 10.7863 | 1.6331 | 89.4592 | 0 | 89.5 | 71.1545 | 0 | 71.2 | 190.4 |  |  | 0 | 0.264 | 11.8 | 857 | 847 | 859 | 65 | 20.27 | 0.47 | 989 | 2 | 43 | 37 | 190 | 169 | 3.9 | 175 | n/a | 2 | 17:32 | 47.1643 | -88.486 | 317.5 | 44.5 | 12 | 11 | 0x5264a904 | 1.2157 | 1.5444 | 2.074 | 14.687 | 15.41 | 1.05 | 13.638 | 2739.033 | 263.943 | 2.379 | 0 | 2.379 | 1.892 | 0 | 1.892 | 1.5353 |  |  |  | 48.744 | 0.17575 | -5 | 0.006 | 7.985 |  | 2.1096 | #NAME? | 16191.1381 | 1560.2359 | 11.1841 | 9.0756
2019-03-07 | 12:32 | 13.273 | 0.7603 | 7603.0626 | 104.2 | -0.2 | 159.3 |  | 0.3 | 0.8818 | 11.7041 | 0.6704 | 91.9146 | 0 | 91.9 | 73.1075 | 0 | 73.1 | 159.2532 |  |  | 0 | 0.2645 | 11.8 | 857 | 848 | 859 | 65 | 20.27 | 0.47 | 989 | 2 | 43 | 37 | 190 | 169 | 3.9 | 175 | n/a | 2 | 17:32 | 47.1644 | -88.4862 | 317.7 | 43.5 | 12 | 11 | 0x5264a904 | 0.9713 | 1.2713 | 1.5713 | 14.687 | 15.65 | 1.07 | 13.404 | 2983.683 | 108.78 | 2.454 | 0 | 2.454 | 1.952 | 0 | 1.952 | 1.2892 |  |  |  | 49.035 | 0.041072 | -5 | 0.005251 | 5.0341 |  | 1.33 | #NAME? | 11119.4786 | 405.3973 | 7.2746 | 4.8045
2019-03-07 | 12:32 | 14.204 | 0.2913 | 2912.801 | 103.7 | -0.2 | 106.6 |  | 0.3 | 0.8788 | 12.4823 | 0.256 | 91.1199 | 0 | 91.1 | 72.4754 | 0 | 72.5 | 106.5643 |  |  | 0 | 0.2636 | 11.7 | 858 | 848 | 858 | 65 | 20.27 | 0.47 | 989 | 2 | 43 | 37 | 190 | 169 | 3.8 | 175 | n/a | 2 | 17:32 | 47.1644 | -88.4864 | 317.7 | 43 | 12 | 11 | 0x5264a904 | 1 | 1.3 | 1.6 | 14.687 | 15.26 | 1.04 | 13.79 | 3092.335 | 40.362 | 2.364 | 0 | 2.364 | 1.88 | 0 | 1.88 | 0.8383 |  |  |  | 47.49 | -0.000994 | -5 | 0.005 | 6.2316 |  | 1.6464 | #NAME? | 14265.6382 | 186.199 | 8.6729 | 3.8673
2019-03-07 | 12:32 | 14.935 | 0.1401 | 1401.2724 | 94 | -0.2 | 100.2 |  | 0.3 | 0.8747 | 13.0635 | 0.1226 | 82.1988 | 0 | 82.2 | 65.3223 | 0 | 65.3 | 100.2 |  |  | 0 | 0.2624 | 11.8 | 857 | 846 | 857 | 64.3 | 20.03 | 0.46 | 989 | 2 | 43 | 37 | 190 | 169 | 3.9 | 175 | n/a | 2 | 17:32 | 47.1644 | -88.4866 | 317.4 | 38.8 | 12 | 11 | 0x5264a904 | 1 | 1.3713 | 1.7426 | 14.687 | 14.73 | 1 | 14.326 | 3126.332 | 18.669 | 2.06 | 0 | 2.06 | 1.637 | 0 | 1.637 | 0.7615 |  |  |  | 45.662 | 0.09725 | -5 | 0.005 | 4.9669 |  | 1.3123 | #NAME? | 11495.5591 | 68.6461 | 6.0193 | 2.8
2019-03-07 | 12:32 | 14.885 | 0.2647 | 2646.9902 | 80.1 | -0.1 | 76.1 |  | 0.2 | 0.8741 | 13.0103 | 0.2314 | 70.0065 | 0 | 70 | 55.617 | 0 | 55.6 | 76.1438 |  |  | 0 | 0.1748 | 11.8 | 855 | 844 | 855 | 64 | 19.95 | 0.46 | 989 | 2 | 43 | 37 | 190 | 169 | 3.9 | 175 | n/a | 2 | 17:32 | 47.1644 | -88.4868 | 317.4 | 34.2 | 12 | 11 | 0x5264a904 | 1.0713 | 1.4713 | 1.8 | 14.687 | 14.65 | 1 | 14.409 | 3101.058 | 35.099 | 1.747 | 0 | 1.747 | 1.388 | 0 | 1.388 | 0.5763 |  |  |  | 30.296 | 0.1515 | -5 | 0.005 | 1.8695 |  | 0.49391 | #NAME? | 4291.7624 | 48.5759 | 1.9209 | 0.79758
2019-03-07 | 12:32 | 14.178 | 0.4768 | 4767.959 | 66.5 | -0.1 | 78.7 |  | 0.12 | 0.8775 | 12.4413 | 0.4184 | 58.395 | 0 | 58.4 | 46.3922 | 0 | 46.4 | 78.72 |  |  | 0 | 0.1092 | 11.8 | 854 | 844 | 856 | 64 | 19.95 | 0.46 | 989 | 2 | 43 | 37 | 190 | 169.8 | 3.8 | 175 | n/a | 2 | 17:32 | 47.1644 | -88.487 | 317.4 | 32.3 | 12 | 11 | 0x5264a904 | 1.3852 | 1.7139 | 2.2278 | 14.687 | 15.08 | 1.03 | 13.96 | 3053.668 | 65.36 | 1.501 | 0 | 1.501 | 1.192 | 0 | 1.192 | 0.6136 |  |  |  | 19.496 | 0.1835 | -5 | 0.005 | 1.0142 |  | 0.26794 | #NAME? | 2292.6319 | 49.071 | 0.89493 | 0.46068
2019-03-07 | 12:32 | 13.785 | 0.525 | 5250.4576 | 52.6 | -0.1 | 86.8 |  | 0.1 | 0.8801 | 12.1319 | 0.4621 | 46.2685 | 0 | 46.3 | 36.7583 | 0 | 36.8 | 86.7979 |  |  | 0 | 0.088 | 11.8 | 855 | 845 | 857 | 64 | 19.95 | 0.46 | 989 | 2 | 42.25 | 37 | 190 | 170 | 3.9 | 175 | n/a | 2 | 17:32 | 47.1643 | -88.4872 | 317.4 | 31.9 | 12 | 11 | 0x5264a904 | 1.5713 | 1.2296 | 2.4 | 14.687 | 15.41 | 1.05 | 13.629 | 3040.515 | 73.706 | 1.214 | 0 | 1.214 | 0.965 | 0 | 0.965 | 0.6908 |  |  |  | 16.037 | 0.096 | -5 | 0.005 | 2.1749 |  | 0.57462 | #NAME? | 4895.5533 | 118.6745 | 1.5538 | 1.1123
2019-03-07 | 12:32 | 14.343 | 0.372 | 3720.3152 | 41.9 | -0.1 | 43.1 |  | 0.1 | 0.8772 | 12.5817 | 0.3263 | 36.7578 | 0 | 36.8 | 29.2024 | 0 | 29.2 | 43.1346 |  |  | 0 | 0.0877 | 11.7 | 856 | 846 | 858 | 64 | 19.95 | 0.46 | 989 | 2 | 42 | 37 | 190 | 169.3 | 3.8 | 175 | n/a | 2 | 17:32 | 47.1643 | -88.4873 | 317.6 | 31.5 | 12 | 11 | 0x5264a904 | 1.6 | 1.1426 | 2.4713 | 14.687 | 15.04 | 1.02 | 14 | 3077.387 | 50.803 | 0.942 | 0 | 0.942 | 0.748 | 0 | 0.748 | 0.335 |  |  |  | 15.6 | 0.1345 | -5 | 0.005 | 4.2338 |  | 1.1186 | #NAME? | 9645.3923 | 159.2308 | 2.3444 | 1.05
2019-03-07 | 12:32 | 14.022 | 0.2321 | 2320.6367 | 34 | -0.1 | 50.1 |  | 0 | 0.8808 | 12.351 | 0.2044 | 29.9601 | 0 | 30 | 23.802 | 0 | 23.8 | 50.1 |  |  | 0 | 0 | 11.8 | 857 | 846 | 859 | 64 | 19.95 | 0.46 | 989 | 2 | 42 | 37 | 190 | 169 | 3.9 | 175 | n/a | 2 | 17:32 | 47.1643 | -88.4875 | 317.7 | 30.3 | 12 | 11 | 0x5264a904 | 1.6713 | 1.2713 | 2.5 | 14.687 | 15.51 | 1.06 | 13.532 | 3105.881 | 32.715 | 0.789 | 0 | 0.789 | 0.627 | 0 | 0.627 | 0.4001 |  |  |  | 0 | 0.06575 | -5 | 0.00575 | 2.0955 |  | 0.55364 | #NAME? | 4818.1858 | 50.7511 | 0.97267 | 0.62068
2019-03-07 | 12:32 | 14.17 | 0.1786 | 1785.8319 | 27.3 | 0 | 44.1 |  | 0 | 0.8801 | 12.4716 | 0.1572 | 24.067 | 0 | 24.1 | 19.1369 | 0 | 19.1 | 44.0633 |  |  | 0 | 0 | 11.8 | 857 | 845 | 858 | 64.8 | 20.19 | 0.46 | 989 | 2 | 42 | 37 | 190 | 169 | 3.9 | 174.9 | n/a | 2 | 17:32 | 47.1642 | -88.4877 | 317.8 | 28.6 | 12 | 11 | 0x5264a904 | 1.7 | 1.3713 | 2.5713 | 14.687 | 15.43 | 1.05 | 13.621 | 3118.088 | 25.011 | 0.63 | 0 | 0.63 | 0.501 | 0 | 0.501 | 0.3498 |  |  |  | 0 | -0.00175 | -5 | 0.00675 | 5.0647 |  | 1.3381 | #NAME? | 11690.8864 | 93.7757 | 1.8784 | 1.3115
2019-03-07 | 12:32 | 14.78 | 0.1573 | 1573.0915 | 23 | 0 | 36.5 |  | 0 | 0.8757 | 12.9425 | 0.1378 | 20.107 | 0 | 20.1 | 15.9928 | 0 | 16 | 36.5469 |  |  | 0 | 0 | 11.7 | 857 | 846 | 858 | 65 | 20.27 | 0.47 | 989 | 2 | 42 | 37 | 190 | 169 | 3.8 | 174.5 | n/a | 2 | 17:32 | 47.1642 | -88.4878 | 318 | 27.2 | 12 | 11 | 0x5264a904 | 1.2009 | 1.3287 | 1.9583 | 14.687 | 14.86 | 1.01 | 14.194 | 3124.01 | 21.163 | 0.508 | 0 | 0.508 | 0.404 | 0 | 0.404 | 0.2801 |  |  |  | 0 | -0.029 | -5 | 0.007 | 2.8016 |  | 0.74019 | #NAME? | 6479.3796 | 43.8933 | 0.83792 | 0.58094
2019-03-07 | 12:32 | 15.253 | 0.1818 | 1817.8102 | 19.4 | 0 | 70.2 |  | 0 | 0.8719 | 13.2998 | 0.1585 | 16.933 | 0 | 16.9 | 13.4682 | 0 | 13.5 | 70.2 |  |  | 0 | 0 | 11.8 | 856 | 845 | 857 | 65 | 20.27 | 0.47 | 989 | 2 | 42 | 37 | 190 | 169 | 3.8 | 174.2 | n/a | 2 | 17:32 | 47.1642 | -88.488 | 318.2 | 26.8 | 12 | 11 | 0x5264a904 | 1 | 1.3 | 1.7 | 14.687 | 14.41 | 0.98 | 14.687 | 3119.051 | 23.659 | 0.416 | 0 | 0.416 | 0.331 | 0 | 0.331 | 0.5228 |  |  |  | 0 | -0.034 | -5 | 0.00625 | 0.44027 |  | 0.11632 | #NAME? | 1016.5889 | 7.7112 | 0.10788 | 0.1704
2019-03-07 | 12:32 | 14.869 | 0.8831 | 8830.9975 | 17 | 0 | 54.4 |  | 0 | 0.8688 | 12.9185 | 0.7673 | 14.7337 | 0 | 14.7 | 11.719 | 0 | 11.7 | 54.4445 |  |  | 0 | 0 | 11.7 | 856 | 846 | 857 | 65 | 20.27 | 0.47 | 989 | 2 | 42 | 37 | 190 | 169 | 3.8 | 174 | n/a | 2 | 17:32 | 47.1641 | -88.4881 | 318.1 | 24.2 | 12 | 11 | 0x5264a904 | 0.9287 | 1.3 | 1.7 | 14.687 | 14.05 | 0.96 | 15.095 | 2979.47 | 112.63 | 0.356 | 0 | 0.356 | 0.283 | 0 | 0.283 | 0.3987 |  |  |  | 0 | -0.03775 | -5 | 0.006 | -0.44599 |  | -0.11783 | #NAME? | -983.7098 | -37.1862 | -0.093436 | -0.13164
2019-03-07 | 12:32 | 13.48 | 1.8412 | 18412.2823 | 15.2 | 0 | 54.2 |  | 0 | 0.871 | 11.7402 | 1.6036 | 13.2484 | 0 | 13.2 | 10.5376 | 0 | 10.5 | 54.1681 |  |  | 0 | 0 | 11.8 | 856 | 846 | 857 | 65 | 20.27 | 0.47 | 989 | 2 | 42 | 37 | 190 | 169 | 3.8 | 174 | n/a | 2 | 17:32 | 47.1642 | -88.4882 | 318.4 | 22.4 | 12 | 11 | 0x5264a904 | 1.2565 | 1.5852 | 2.0565 | 14.687 | 14.29 | 0.97 | 14.817 | 2777.25 | 241.445 | 0.328 | 0 | 0.328 | 0.261 | 0 | 0.261 | 0.4069 |  |  |  | 0 | -0.036 | -5 | 0.006 | -0.64759 |  | -0.17109 | #NAME? | -1331.4521 | -115.7521 | -0.12513 | -0.19507
2019-03-07 | 12:32 | 13.312 | 1.6255 | 16254.8077 | 14.1 | 0 | 59.2 |  | 0 | 0.8741 | 11.6365 | 1.4208 | 12.3411 | 0 | 12.3 | 9.8159 | 0 | 9.8 | 59.156 |  |  | 0 | 0 | 11.8 | 856 | 845 | 857 | 65 | 20.27 | 0.47 | 989 | 2 | 42 | 37 | 190 | 169 | 3.9 | 174 | n/a | 2 | 17:32 | 47.1642 | -88.4884 | 318.7 | 21.1 | 12 | 11 | 0x5264a904 | 1.6852 | 1.2009 | 2.4852 | 14.687 | 14.66 | 1 | 14.403 | 2813.173 | 218.623 | 0.312 | 0 | 0.312 | 0.249 | 0 | 0.249 | 0.4541 |  |  |  | 0 | 0.16525 | -5 | 0.006 | 2.9875 |  | 0.78929 | #NAME? | 6221.7102 | 483.5141 | 0.5507 | 1.0043
2019-03-07 | 12:32 | 13.744 | 0.7986 | 7985.5769 | 13.5 | 0 | 43.4 |  | 0 | 0.878 | 12.0673 | 0.7011 | 11.8216 | 0 | 11.8 | 9.4027 | 0 | 9.4 | 43.3625 |  |  | 0 | 0 | 11.7 | 856 | 846 | 858 | 65 | 20.27 | 0.47 | 989 | 2 | 42 | 37 | 190 | 169 | 3.9 | 174.3 | n/a | 2 | 17:32 | 47.1642 | -88.4885 | 318.7 | 20.5 | 12 | 11 | 0x5264a904 | 1.9426 | 1.4278 | 2.9565 | 14.687 | 15.15 | 1.03 | 13.894 | 2983.905 | 110.346 | 0.306 | 0 | 0.306 | 0.243 | 0 | 0.243 | 0.3405 |  |  |  | 0 | 0.10375 | -5 | 0.00525 | 1.7473 |  | 0.46163 | #NAME? | 3859.7173 | 142.7339 | 0.31432 | 0.44044
2019-03-07 | 12:32 | 14.282 | 0.4163 | 4163.1886 | 12.6 | 0 | 77.2 |  | 0 | 0.8772 | 12.5285 | 0.3652 | 11.0676 | 0 | 11.1 | 8.803 | 0 | 8.8 | 77.1628 |  |  | 0 | 0 | 11.8 | 856 | 845 | 857 | 65 | 20.27 | 0.47 | 989 | 2 | 42 | 37 | 190 | 169 | 3.9 | 174.6 | n/a | 2 | 17:32 | 47.1642 | -88.4886 | 318.8 | 20.4 | 12 | 11 | 0x5264a904 | 2.1426 | 1.1722 | 3.1713 | 14.687 | 15.05 | 1.02 | 13.998 | 3066.979 | 56.901 | 0.284 | 0 | 0.284 | 0.226 | 0 | 0.226 | 0.5998 |  |  |  | 0 | 0.01675 | -5 | 0.00575 | 0.15884 |  | 0.041967 | #NAME? | 360.6528 | 6.6911 | 0.026576 | 0.070532
2019-03-07 | 12:32 | 14.603 | 0.2965 | 2965.4061 | 11.9 | 0 | 70.2 |  | 0 | 0.8758 | 12.7895 | 0.2597 | 10.4624 | 0 | 10.5 | 8.3212 | 0 | 8.3 | 70.2 |  |  | 0 | 0 | 11.8 | 855 | 844 | 856 | 65 | 20.25 | 0.47 | 990 | 2 | 42 | 37 | 190 | 169 | 3.9 | 175 | n/a | 2 | 17:32 | 47.1643 | -88.4887 | 318.8 | 20.6 | 12 | 11 | 0x5264a904 | 1.4165 | 1 | 2.2028 | 14.687 | 14.87 | 1.01 | 14.177 | 3093.637 | 39.985 | 0.265 | 0 | 0.265 | 0.211 | 0 | 0.211 | 0.5392 |  |  |  | 0 | -0.016731 | -5 | 0.006749 | -0.46431 |  | -0.12267 | #NAME? | -1063.3787 | -13.7441 | -0.072527 | -0.18534
2019-03-07 | 12:32 | 14.507 | 0.3673 | 3672.6058 | 11.3 | 0 | 84.3 |  | 0 | 0.8759 | 12.7068 | 0.3217 | 9.9134 | 0 | 9.9 | 7.8913 | 0 | 7.9 | 84.2519 |  |  | 0 | 0 | 11.8 | 854 | 843 | 855 | 65.7 | 20.48 | 0.47 | 990 | 2 | 42 | 37 | 190 | 169 | 3.9 | 174.6 | n/a | 2 | 17:32 | 47.1643 | -88.4888 | 318.9 | 20.8 | 12 | 11 | 0x5264a904 | 1.1713 | 1 | 1.8 | 14.687 | 14.89 | 1.01 | 14.17 | 3078.202 | 49.597 | 0.251 | 0 | 0.251 | 0.2 | 0 | 0.2 | 0.6481 |  |  |  | 0 | -0.028248 | -5 | 0.00625 | 0.7148 |  | 0.18885 | #NAME? | 1628.8721 | 26.2449 | 0.10583 | 0.34295
2019-03-07 | 12:32 | 13.835 | 0.4458 | 4458.0968 | 10.8 | 0 | 100.2 |  | 0 | 0.8802 | 12.1781 | 0.3924 | 9.5471 | 0 | 9.5 | 7.6019 | 0 | 7.6 | 100.2 |  |  | 0 | 0 | 11.8 | 853 | 842 | 854 | 66 | 20.56 | 0.47 | 990 | 2 | 42 | 37 | 190 | 169 | 3.9 | 174.2 | n/a | 2 | 17:32 | 47.1643 | -88.4889 | 318.9 | 21.4 | 12 | 11 | 0x5264a904 | 1.2713 | 1.107 | 1.9426 | 14.687 | 15.45 | 1.05 | 13.606 | 3057.478 | 62.706 | 0.251 | 0 | 0.251 | 0.2 | 0 | 0.2 | 0.7988 |  |  |  | 0 | -0.021 | -5 | 0.00525 | 2.3582 |  | 0.62304 | #NAME? | 5337.7131 | 109.4715 | 0.34916 | 1.3945
2019-03-07 | 12:32 | 14.361 | 0.2787 | 2787.0113 | 10.6 | 0 | 73.1 |  | 0 | 0.8777 | 12.6045 | 0.2446 | 9.2799 | 0 | 9.3 | 7.3891 | 0 | 7.4 | 73.1207 |  |  | 0 | 0 | 11.7 | 853 | 842 | 855 | 66 | 20.56 | 0.47 | 990 | 2 | 42 | 37 | 190 | 169 | 3.8 | 174 | n/a | 2 | 17:32 | 47.1643 | -88.489 | 319 | 22.1 | 12 | 11 | 0x5264a904 | 1.3713 | 1.257 | 2.1426 | 14.687 | 15.12 | 1.03 | 13.933 | 3096.419 | 38.247 | 0.239 | 0 | 0.239 | 0.19 | 0 | 0.19 | 0.5704 |  |  |  | 0 | 0.0735 | -5 | 0.00575 | 7.9666 |  | 2.1048 | #NAME? | 18261.7294 | 225.5691 | 1.1206 | 3.364
2019-03-07 | 12:32 | 14.789 | 0.1458 | 1457.7324 | 10.3 | 0 | 78.7 |  | 0 | 0.8756 | 12.9494 | 0.1276 | 8.9952 | 0 | 9 | 7.1625 | 0 | 7.2 | 78.6815 |  |  | 0 | 0 | 11.8 | 853 | 842 | 855 | 66 | 20.56 | 0.47 | 990 | 2 | 42 | 37 | 190 | 169 | 3.8 | 174 | n/a | 2 | 17:32 | 47.1643 | -88.4892 | 319 | 22.3 | 12 | 11 | 0x5264a904 | 1.4 | 1.3 | 2.2 | 14.687 | 14.86 | 1.01 | 14.205 | 3125.436 | 19.608 | 0.227 | 0 | 0.227 | 0.181 | 0 | 0.181 | 0.603 |  |  |  | 0 | 0.0845 | -5 | 0.00525 | 11.7544 |  | 3.1055 | #NAME? | 27196.9516 | 170.6251 | 1.575 | 5.2472
2019-03-07 | 12:32 | 14.74 | 0.1964 | 1963.7408 | 10 | 0 | 70 |  | 0 | 0.8756 | 12.9055 | 0.1719 | 8.7319 | 0 | 8.7 | 6.9528 | 0 | 7 | 69.9905 |  |  | 0 | 0 | 11.8 | 853 | 842 | 855 | 66 | 20.56 | 0.47 | 990 | 2 | 42 | 37 | 190 | 169 | 3.8 | 174 | n/a | 2 | 17:32 | 47.1643 | -88.4894 | 318.9 | 22.8 | 12 | 11 | 0x5264a904 | 1.4713 | 1.5139 | 2.3426 | 14.687 | 14.85 | 1.01 | 14.212 | 3114.951 | 26.413 | 0.221 | 0 | 0.221 | 0.176 | 0 | 0.176 | 0.5364 |  |  |  | 0 | 0.1605 | -5 | 0.005 | 7.3618 |  | 1.945 | #NAME? | 16976.2908 | 143.9492 | 0.95919 | 2.9233
2019-03-07 | 12:32 | 14.313 | 0.3189 | 3188.8571 | 9.8 | 0 | 60.1 |  | 0 | 0.8777 | 12.5626 | 0.2799 | 8.6017 | 0 | 8.6 | 6.8492 | 0 | 6.8 | 60.1 |  |  | 0 | 0 | 11.7 | 853 | 842 | 855 | 66 | 20.56 | 0.47 | 990 | 2 | 42 | 37 | 190 | 169.8 | 3.8 | 174.2 | n/a | 2 | 17:33 | 47.1642 | -88.4895 | 318.7 | 28 | 12 | 11 | 0x5264a904 | 1.0722 | 1.4574 | 1.9009 | 14.687 | 15.13 | 1.03 | 13.931 | 3088.033 | 43.79 | 0.221 | 0 | 0.221 | 0.176 | 0 | 0.176 | 0.4691 |  |  |  | 0 | 0.107 | -5 | 0.00575 | 7.374 |  | 1.9482 | #NAME? | 16857.5229 | 239.0489 | 0.96078 | 2.5608
2019-03-07 | 12:32 | 14.066 | 0.321 | 3209.6995 | 9.7 | 0 | 90.2 |  | 0 | 0.8796 | 12.3721 | 0.2823 | 8.5318 | 0 | 8.5 | 6.7935 | 0 | 6.8 | 90.2 |  |  | 0 | 0 | 11.8 | 852 | 842 | 855 | 66 | 20.56 | 0.47 | 990 | 2 | 42 | 37 | 190 | 170 | 3.9 | 174.6 | n/a | 2 | 17:33 | 47.1641 | -88.4897 | 318.6 | 30.9 | 12 | 11 | 0x5264a904 | 0.9713 | 1.4 | 1.7 | 14.687 | 15.36 | 1.05 | 13.693 | 3085.792 | 44.816 | 0.223 | 0 | 0.223 | 0.177 | 0 | 0.177 | 0.7144 |  |  |  | 0 | 0.026 | -5 | 0.006 | 12.1943 |  | 3.2217 | #NAME? | 27856.8327 | 404.5742 | 1.5979 | 6.4492
2019-03-07 | 12:33 | 14.49 | 0.1866 | 1866.03 | 9.6 | 0 | 63 |  | 0 | 0.8775 | 12.7146 | 0.1637 | 8.4001 | 0 | 8.4 | 6.6945 | 0 | 6.7 | 63.0425 |  |  | 0 | 0 | 11.8 | 853 | 842 | 855 | 66.8 | 20.79 | 0.48 | 990 | 2 | 41.25 | 37 | 190 | 170 | 3.8 | 174.9 | n/a | 2 | 17:33 | 47.164 | -88.4898 | 318.3 | 30.9 | 12 | 11 | 0x5264a904 | 1.2852 | 1.7565 | 2.1991 | 14.687 | 15.1 | 1.03 | 13.962 | 3116.608 | 25.546 | 0.216 | 0 | 0.216 | 0.172 | 0 | 0.172 | 0.4907 |  |  |  | 0 | -0.01 | -5 | 0.006 | 11.5956 |  | 3.0636 | #NAME? | 26753.6432 | 219.2924 | 1.4765 | 4.2123
2019-03-07 | 12:33 | 14.538 | 0.1069 | 1069.375 | 9.3 | -0.1 | 74.1 |  | 0 | 0.8778 | 12.7611 | 0.0939 | 8.1398 | 0 | 8.1 | 6.4889 | 0 | 6.5 | 74.0664 |  |  | 0 | 0 | 11.8 | 854 | 842 | 854 | 67 | 20.87 | 0.48 | 990 | 2 | 41 | 37 | 190 | 170 | 3.9 | 175 | n/a | 2 | 17:33 | 47.164 | -88.4899 | 318.1 | 31.5 | 12 | 11 | 0x5264a904 | 1.4 | 1.9713 | 2.4 | 14.687 | 15.14 | 1.03 | 13.921 | 3133.442 | 14.67 | 0.209 | 0 | 0.209 | 0.167 | 0 | 0.167 | 0.5775 |  |  |  | 0 | 0.12425 | -5 | 0.006 | 9.5673 |  | 2.5277 | #NAME? | 22193.0984 | 103.9026 | 1.1828 | 4.0902
2019-03-07 | 12:33 | 14.274 | 0.0944 | 944.375 | 9.2 | -0.1 | 83.3 |  | 0 | 0.8799 | 12.5597 | 0.0831 | 8.0711 | 0 | 8.1 | 6.4342 | 0 | 6.4 | 83.2898 |  |  | 0 | 0 | 11.8 | 853 | 842 | 855 | 67 | 20.87 | 0.48 | 990 | 2 | 41 | 37 | 190 | 170 | 3.9 | 175 | n/a | 2 | 17:33 | 47.1639 | -88.4901 | 317.8 | 32.3 | 12 | 11 | 0x5264a904 | 1.3287 | 1.5722 | 2.0435 | 14.687 | 15.41 | 1.05 | 13.651 | 3135.65 | 13.204 | 0.211 | 0 | 0.211 | 0.168 | 0 | 0.168 | 0.6603 |  |  |  | 0 | 0.07275 | -5 | 0.006 | 9.72 |  | 2.568 | #NAME? | 22563.284 | 95.0124 | 1.2089 | 4.7513
2019-03-07 | 12:33 | 14.08 | 0.0554 | 554.3633 | 9.1 | -0.1 | 81 |  | 0 | 0.8817 | 12.4137 | 0.0489 | 8.0231 | 0 | 8 | 6.3959 | 0 | 6.4 | 81.0475 |  |  | 0 | 0 | 11.7 | 853 | 843 | 854 | 67 | 20.87 | 0.48 | 990 | 2 | 41 | 37 | 190 | 170 | 3.8 | 175 | n/a | 2 | 17:33 | 47.1638 | -88.4903 | 317.7 | 33.2 | 12 | 11 | 0x5264a904 | 1.3 | 1.4713 | 1.9713 | 14.687 | 15.65 | 1.07 | 13.423 | 3144.188 | 7.879 | 0.213 | 0 | 0.213 | 0.17 | 0 | 0.17 | 0.6519 |  |  |  | 0 | 0.1735 | -5 | 0.006 | 12.286 |  | 3.2459 | #NAME? | 28597.3072 | 71.6618 | 1.5462 | 5.9292
2019-03-07 | 12:33 | 13.988 | 0.0254 | 253.6908 | 9.2 | -0.1 | 90.2 |  | 0 | 0.8826 | 12.3459 | 0.0224 | 8.0797 | 0 | 8.1 | 6.441 | 0 | 6.4 | 90.2 |  |  | 0 | 0 | 11.8 | 853 | 842 | 854 | 67 | 20.87 | 0.48 | 990 | 2 | 41 | 37 | 190 | 170 | 3.9 | 174.6 | n/a | 2 | 17:33 | 47.1637 | -88.4905 | 317.6 | 34.5 | 12 | 11 | 0x5264a904 | 1.4426 | 1.1435 | 2.0713 | 14.687 | 15.79 | 1.07 | 13.299 | 3150.682 | 3.637 | 0.216 | 0 | 0.216 | 0.172 | 0 | 0.172 | 0.731 |  |  |  | 0 | 0.10775 | -5 | 0.00525 | 12.3783 |  | 3.2703 | #NAME? | 28871.7411 | 33.3282 | 1.5761 | 6.6986
2019-03-07 | 12:33 | 13.752 | 0.0105 | 105.2739 | 12.1 | -0.1 | 73.3 |  | 0 | 0.8846 | 12.1647 | 0.0093 | 10.7113 | 0 | 10.7 | 8.539 | 0 | 8.5 | 73.2629 |  |  | 0 | 0 | 11.7 | 854 | 843 | 855 | 67 | 20.87 | 0.48 | 990 | 2 | 41 | 37 | 190 | 170 | 3.9 | 174.2 | n/a | 2 | 17:33 | 47.1637 | -88.4907 | 317.5 | 36.1 | 12 | 11 | 0x5264a904 | 1.5 | 1.0713 | 2.1713 | 14.687 | 16.06 | 1.09 | 13.051 | 3154.548 | 1.537 | 0.291 | 0 | 0.291 | 0.232 | 0 | 0.232 | 0.6033 |  |  |  | 0 | 0.01775 | -5 | 0.00575 | 6.7404 |  | 1.7808 | #NAME? | 15741.0413 | 7.6696 | 1.1577 | 3.0104
2019-03-07 | 12:33 | 14.198 | 0.0065 | 65.2494 | 21.3 | -0.1 | 74.3 |  | 0 | 0.8813 | 12.5125 | 0.0058 | 18.7986 | 0 | 18.8 | 14.9729 | 0 | 15 | 74.2905 |  |  | 0 | 0 | 11.7 | 856 | 845 | 857 | 66.3 | 20.64 | 0.47 | 990 | 2 | 41 | 37 | 190 | 170 | 3.9 | 174 | n/a | 2 | 17:33 | 47.1637 | -88.4909 | 317.5 | 37.1 | 12 | 11 | 0x5264a904 | 1.5713 | 1.2426 | 2.2713 | 14.687 | 15.59 | 1.06 | 13.474 | 3155.255 | 0.923 | 0.496 | 0 | 0.496 | 0.395 | 0 | 0.395 | 0.5949 |  |  |  | 0 | 0.0015 | -5 | 0.006 | 2.4438 |  | 0.64564 | #NAME? | 5708.1975 | 1.6698 | 0.7146 | 1.0762
2019-03-07 | 12:33 | 14.61 | 0.0049 | 49.1785 | 28.9 | -0.1 | 100.2 |  | 0 | 0.8782 | 12.8303 | 0.0043 | 25.3854 | 0 | 25.4 | 20.2132 | 0 | 20.2 | 100.2 |  |  | 0 | 0 | 11.8 | 856 | 845 | 857 | 66 | 20.56 | 0.47 | 990 | 2 | 41 | 37 | 190 | 170 | 3.9 | 174 | n/a | 2 | 17:33 | 47.1636 | -88.4911 | 317.5 | 36.4 | 12 | 11 | 0x5264a904 | 1.3148 | 1.3 | 2.0148 | 14.687 | 15.18 | 1.03 | 13.873 | 3154.803 | 0.676 | 0.654 | 0 | 0.654 | 0.52 | 0 | 0.52 | 0.7824 |  |  |  | 0 | 0.065 | -5 | 0.006 | 0.51319 |  | 0.13558 | #NAME? | 1198.5509 | 0.25682 | 0.19755 | 0.29724
2019-03-07 | 12:33 | 15.129 | 0.0041 | 40.7963 | 33 | -0.1 | 80.2 |  | 0.08 | 0.8743 | 13.2273 | 0.0036 | 28.8139 | 0 | 28.8 | 22.9432 | 0 | 22.9 | 80.2 |  |  | 0 | 0.0671 | 11.7 | 856 | 846 | 858 | 66 | 20.56 | 0.47 | 990 | 2 | 41 | 37 | 190 | 170 | 3.9 | 174 | n/a | 2 | 17:33 | 47.1636 | -88.4913 | 317.3 | 34.1 | 12 | 11 | 0x5264a904 | 1.2 | 1.3 | 1.9 | 14.687 | 14.7 | 1 | 14.374 | 3155.272 | 0.542 | 0.72 | 0 | 0.72 | 0.573 | 0 | 0.573 | 0.6075 |  |  |  | 11.634 | 0.032803 | -5 | 0.006 | -0.32991 |  | -0.087161 | #NAME? | -770.6102 | -0.13237 | -0.13994 | -0.14837
2019-03-07 | 12:33 | 15.165 | 0.0025 | 24.8915 | 35.6 | -0.1 | 88.1 |  | 0.2 | 0.8741 | 13.2553 | 0.0022 | 31.1397 | 0 | 31.1 | 24.7952 | 0 | 24.8 | 88.1096 |  |  | 0 | 0.1748 | 11.8 | 855 | 845 | 857 | 66 | 20.56 | 0.47 | 990 | 2 | 41 | 37 | 190 | 170 | 3.9 | 174.2 | n/a | 2 | 17:33 | 47.1635 | -88.4915 | 317.1 | 33.3 | 12 | 11 | 0x5264a904 | 1.2713 | 1.3713 | 1.9713 | 14.687 | 14.66 | 1 | 14.408 | 3155.401 | 0.33 | 0.776 | 0 | 0.776 | 0.618 | 0 | 0.618 | 0.666 |  |  |  | 30.258 | -0.005243 | -5 | 0.006 | -0.58039 |  | -0.15334 | #NAME? | -1355.7605 | -0.14179 | -0.26553 | -0.28616
2019-03-07 | 12:33 | 14.762 | 0.0043 | 43.0481 | 38.2 | -0.1 | 76.7 |  | 0.2 | 0.8771 | 12.9469 | 0.0038 | 33.4631 | 0 | 33.5 | 26.6452 | 0 | 26.6 | 76.7125 |  |  | 0 | 0.1754 | 11.7 | 854 | 844 | 855 | 66 | 20.56 | 0.47 | 990 | 2 | 41 | 37 | 190 | 170 | 3.9 | 174.6 | n/a | 2 | 17:33 | 47.1635 | -88.4916 | 317 | 31.4 | 12 | 11 | 0x5264a904 | 1.3 | 1.4 | 2 | 14.687 | 15.04 | 1.02 | 14.017 | 3155.453 | 0.586 | 0.854 | 0 | 0.854 | 0.68 | 0 | 0.68 | 0.5937 |  |  |  | 31.085 | -0.0255 | -5 | 0.00525 | 5.1624 |  | 1.3639 | #NAME? | 12059.3241 | 2.2395 | 2.5988 | 2.269
2019-03-07 | 12:33 | 14.649 | 0.0364 | 364.2535 | 40 | -0.1 | 53.2 |  | 0.3 | 0.8777 | 12.8569 | 0.032 | 35.137 | 0 | 35.1 | 27.9781 | 0 | 28 | 53.2299 |  |  | 0 | 0.2633 | 11.7 | 853 | 843 | 854 | 66 | 20.56 | 0.47 | 990 | 2 | 41 | 37 | 190 | 170 | 3.9 | 174.9 | n/a | 2 | 17:33 | 47.1634 | -88.4917 | 316.9 | 28.6 | 12 | 10 | 0x5264a104 | 1.3713 | 1.6139 | 2.2139 | 14.687 | 15.11 | 1.03 | 13.94 | 3149.155 | 4.984 | 0.901 | 0 | 0.901 | 0.718 | 0 | 0.718 | 0.414 |  |  |  | 46.892 | -0.03 | -5 | 0.00575 | 8.9014 |  | 2.3517 | #NAME? | 20751.9137 | 32.8429 | 4.7314 | 2.7281
2019-03-07 | 12:33 | 14.641 | 0.1469 | 1468.8326 | 40.5 | -0.1 | 107.2 |  | 0.3 | 0.8767 | 12.8361 | 0.1288 | 35.5074 | 0 | 35.5 | 28.273 | 0 | 28.3 | 107.1919 |  |  | 0 | 0.263 | 11.8 | 853 | 842 | 854 | 66 | 20.56 | 0.47 | 990 | 2 | 41 | 37 | 190 | 170 | 3.9 | 175 | n/a | 2 | 17:33 | 47.1633 | -88.4918 | 316.8 | 27.6 | 12 | 11 | 0x5264a904 | 1.4 | 1.4861 | 2.0861 | 14.687 | 14.99 | 1.02 | 14.061 | 3124.271 | 19.949 | 0.905 | 0 | 0.905 | 0.721 | 0 | 0.721 | 0.8285 |  |  |  | 46.548 | 0.07575 | -5 | 0.006 | 10.111 |  | 2.6713 | #NAME? | 23385.7469 | 149.322 | 5.3968 | 6.2015
2019-03-07 | 12:33 | 14.362 | 0.4326 | 4325.8347 | 39.6 | -0.1 | 110.2 |  | 0.3 | 0.8763 | 12.5862 | 0.3791 | 34.6649 | 0 | 34.7 | 27.6021 | 0 | 27.6 | 110.2 |  |  | 0 | 0.2629 | 11.7 | 853 | 843 | 854 | 66 | 20.56 | 0.47 | 990 | 2 | 41 | 37 | 190 | 170 | 3.8 | 175 | n/a | 2 | 17:33 | 47.1632 | -88.4918 | 316.6 | 28 | 12 | 11 | 0x5264a904 | 1.4 | 1.4 | 2 | 14.687 | 14.95 | 1.02 | 14.11 | 3063.264 | 58.724 | 0.884 | 0 | 0.884 | 0.704 | 0 | 0.704 | 0.8517 |  |  |  | 46.525 | 0.03825 | -5 | 0.006 | 10.2027 |  | 2.6955 | #NAME? | 23136.9134 | 443.5439 | 5.3173 | 6.4329
2019-03-07 | 12:33 | 13.816 | 1.1359 | 11358.8926 | 35.2 | -0.1 | 112.9 |  | 0.3 | 0.8744 | 12.0809 | 0.9932 | 30.7432 | 0 | 30.7 | 24.4794 | 0 | 24.5 | 112.8684 |  |  | 0 | 0.2623 | 11.8 | 854 | 843 | 855 | 66 | 20.56 | 0.47 | 990 | 2 | 41 | 37 | 190 | 170 | 3.8 | 175 | n/a | 2 | 17:33 | 47.163 | -88.4919 | 316.5 | 29 | 12 | 11 | 0x5264a904 | 1.4 | 1.4 | 2 | 14.687 | 14.71 | 1 | 14.363 | 2915.666 | 152.568 | 0.777 | 0 | 0.777 | 0.619 | 0 | 0.619 | 0.865 |  |  |  | 46.033 | 0.12875 | -5 | 0.006 | 12.7319 |  | 3.3638 | #NAME? | 27481.4749 | 1438.0226 | 5.8344 | 8.153
2019-03-07 | 12:33 | 12.825 | 3.4848 | 34847.573 | 30.6 | 0 | 208.9 |  | 0.2 | 0.8613 | 11.046 | 3.0014 | 26.3273 | 0 | 26.3 | 20.9817 | 0 | 21 | 208.8527 |  |  | 0 | 0.1723 | 12 | 852 | 842 | 854 | 66.8 | 20.79 | 0.48 | 990 | 2 | 41 | 37 | 190.8 | 170 | 4 | 175 | n/a | 2 | 17:33 | 47.1629 | -88.4919 | 316.4 | 30.9 | 12 | 11 | 0x5264a904 | 1.4 | 1.4 | 2 | 14.687 | 13.26 | 0.9 | 16.104 | 2479.046 | 428.73 | 0.619 | 0 | 0.619 | 0.493 | 0 | 0.493 | 1.4884 |  |  |  | 28.11 | 0.24275 | -5 | 0.006 | 18.2059 |  | 4.81 | #NAME? | 33412.2248 | 5778.3612 | 6.6446 | 20.0604
2019-03-07 | 12:33 | 11.968 | 4.715 | 47149.5176 | 26.2 | 0 | 318.5 |  | 0.13 | 0.8567 | 10.2529 | 4.0391 | 22.4461 | 0 | 22.4 | 17.8938 | 0 | 17.9 | 318.513 |  |  | 0 | 0.1074 | 12.1 | 850 | 840 | 853 | 67 | 20.87 | 0.48 | 990 | 2 | 41 | 37 | 191 | 170 | 4.1 | 175 | n/a | 2 | 17:33 | 47.1628 | -88.4919 | 316.3 | 33.1 | 12 | 11 | 0x5264a904 | 1.4 | 1.4 | 2 | 14.687 | 12.81 | 0.87 | 16.731 | 2259.848 | 566.628 | 0.518 | 0 | 0.518 | 0.413 | 0 | 0.413 | 2.2293 |  |  |  | 17.216 | 0.37675 | -5 | 0.00525 | 19.5805 |  | 5.1732 | #NAME? | 32757.5791 | 8213.5442 | 5.9866 | 32.3148
2019-03-07 | 12:33 | 12.459 | 3.8123 | 38123.1457 | 22.3 | 0 | 431.8 |  | 0.1 | 0.861 | 10.7269 | 3.2824 | 19.1958 | 0 | 19.2 | 15.3026 | 0 | 15.3 | 431.8388 |  |  | 0 | 0.0861 | 12.2 | 850 | 839 | 853 | 67 | 20.87 | 0.48 | 990 | 2 | 41 | 37 | 191 | 170 | 4.2 | 175 | n/a | 2 | 17:33 | 47.1626 | -88.4919 | 316.2 | 35.5 | 12 | 11 | 0x5264a904 | 1.1861 | 1.4 | 1.8574 | 14.687 | 13.22 | 0.9 | 16.146 | 2410.145 | 469.39 | 0.452 | 0 | 0.452 | 0.36 | 0 | 0.36 | 3.0811 |  |  |  | 14.066 | 0.3125 | -5 | 0.005 | 19.1223 |  | 5.0521 | #NAME? | 34118.6664 | 6644.8122 | 5.0963 | 43.6169
2019-03-07 | 12:33 | 13.742 | 1.6952 | 16951.9151 | 19.1 | 0 | 366.9 |  | 0.03 | 0.87 | 11.9549 | 1.4748 | 16.6338 | 0 | 16.6 | 13.2603 | 0 | 13.3 | 366.9209 |  |  | 0 | 0.0231 | 12.2 | 850 | 840 | 854 | 67 | 20.87 | 0.48 | 990 | 2 | 41 | 37 | 191 | 170 | 4.1 | 175 | n/a | 2 | 17:33 | 47.1624 | -88.4918 | 316.1 | 37.9 | 12 | 11 | 0x5264a904 | 1.1 | 1.4 | 1.8 | 14.687 | 14.18 | 0.97 | 14.947 | 2803.374 | 220.108 | 0.408 | 0 | 0.408 | 0.326 | 0 | 0.326 | 2.7323 |  |  |  | 3.945 | 0.49575 | -5 | 0.00575 | 11.1068 |  | 2.9344 | #NAME? | 23050.4529 | 1809.8153 | 2.6805 | 22.4661
2019-03-07 | 12:33 | 14.006 | 0.9105 | 9105.4987 | 16.9 | 0 | 290.1 |  | 0 | 0.8748 | 12.2524 | 0.7966 | 14.7864 | 0 | 14.8 | 11.7875 | 0 | 11.8 | 290.1498 |  |  | 0 | 0 | 12.1 | 851 | 841 | 853 | 67 | 20.87 | 0.48 | 990 | 2 | 41 | 37 | 191 | 170 | 4.1 | 175 | n/a | 2 | 17:33 | 47.1623 | -88.4917 | 316 | 40.1 | 12 | 11 | 0x5264a904 | 1.1 | 1.3287 | 1.8 | 14.687 | 14.75 | 1 | 14.311 | 2958.752 | 122.428 | 0.374 | 0 | 0.374 | 0.298 | 0 | 0.298 | 2.225 |  |  |  | 0 | 0.5125 | -5 | 0.00525 | 10.276 |  | 2.7149 | #NAME? | 22508.1136 | 931.3465 | 2.267 | 16.9262
2019-03-07 | 12:33 | 14.056 | 0.7179 | 7178.815 | 14.9 | -0.1 | 257.8 |  | 0 | 0.8761 | 12.3148 | 0.629 | 13.0642 | 0 | 13.1 | 10.4146 | 0 | 10.4 | 257.8315 |  |  | 0 | 0 | 12.2 | 850 | 840 | 853 | 67 | 20.87 | 0.48 | 990 | 2 | 41 | 37 | 191 | 170.8 | 4.2 | 174.8 | n/a | 2 | 17:33 | 47.1621 | -88.4917 | 316.1 | 41.2 | 12 | 11 | 0x5264a904 | 1.1 | 1.3713 | 1.8 | 14.687 | 14.92 | 1.02 | 14.137 | 2998.766 | 97.481 | 0.333 | 0 | 0.333 | 0.266 | 0 | 0.266 | 1.9937 |  |  |  | 0 | 0.4475 | -5 | 0.005 | 8.3662 |  | 2.2104 | #NAME? | 18572.9463 | 603.7515 | 1.6475 | 12.348
2019-03-07 | 12:33 | 14.14 | 0.4092 | 4091.523 | 13.7 | -0.1 | 196.4 |  | 0 | 0.8782 | 12.4173 | 0.3593 | 12.0005 | 0 | 12 | 9.5667 | 0 | 9.6 | 196.3557 |  |  | 0 | 0 | 12.2 | 849 | 840 | 853 | 67 | 20.87 | 0.48 | 990 | 2 | 41 | 37 | 191 | 171 | 4.1 | 174.4 | n/a | 2 | 17:33 | 47.162 | -88.4916 | 316 | 41.3 | 12 | 11 | 0x5264a904 | 1.1 | 1.4 | 1.8 | 14.687 | 15.18 | 1.03 | 13.87 | 3064.816 | 56.445 | 0.31 | 0 | 0.31 | 0.247 | 0 | 0.247 | 1.539 |  |  |  | 0 | 0.39525 | -5 | 0.005 | 6.006 |  | 1.5868 | #NAME? | 13626.9675 | 250.9691 | 1.0982 | 6.8428
2019-03-07 | 12:33 | 14.172 | 0.2056 | 2056.3963 | 12.8 | -0.1 | 184.8 |  | 0 | 0.8797 | 12.4677 | 0.1809 | 11.2535 | 0 | 11.3 | 8.9712 | 0 | 9 | 184.7521 |  |  | 0 | 0 | 12.3 | 849 | 839 | 853 | 67 | 20.87 | 0.48 | 990 | 2 | 41 | 37 | 191 | 171 | 4.3 | 174.1 | n/a | 2 | 17:33 | 47.1618 | -88.4915 | 315.8 | 41.2 | 12 | 11 | 0x5264a904 | 1.7417 | 1.1148 | 2.3704 | 14.687 | 15.38 | 1.05 | 13.669 | 3108.741 | 28.71 | 0.294 | 0 | 0.294 | 0.234 | 0 | 0.234 | 1.4629 |  |  |  | 0 | 0.31925 | -5 | 0.005 | 5.5901 |  | 1.4769 | #NAME? | 12865.0109 | 118.8116 | 0.96837 | 6.054
2019-03-07 | 12:33 | 13.913 | 0.0977 | 977.219 | 12.1 | 0 | 156.4 |  | 0 | 0.8827 | 12.2811 | 0.0863 | 10.6972 | 0 | 10.7 | 8.5277 | 0 | 8.5 | 156.4157 |  |  | 0 | 0 | 12.3 | 848 | 838 | 852 | 67 | 20.87 | 0.48 | 990 | 2 | 41 | 37 | 191 | 171 | 4.4 | 174.3 | n/a | 2 | 17:33 | 47.1616 | -88.4914 | 315.7 | 40.8 | 12 | 11 | 0x5264a904 | 2.0713 | 1.4278 | 2.9565 | 14.687 | 15.77 | 1.07 | 13.289 | 3132.697 | 14.004 | 0.286 | 0 | 0.286 | 0.228 | 0 | 0.228 | 1.267 |  |  |  | 0 | 0.39175 | -5 | 0.005 | 11.504 |  | 3.0393 | #NAME? | 26679.2291 | 119.2633 | 1.9417 | 10.7902
2019-03-07 | 12:33 | 14.338 | 0.0468 | 467.5658 | 11.4 | 0 | 113.2 |  | 0 | 0.88 | 12.6172 | 0.0411 | 10.0719 | 0 | 10.1 | 8.0292 | 0 | 8 | 113.1741 |  |  | 0 | 0 | 12.3 | 848 | 839 | 853 | 67 | 20.87 | 0.48 | 990 | 2 | 41 | 37 | 191 | 171 | 4.4 | 174.7 | n/a | 2 | 17:33 | 47.1615 | -88.4912 | 315.3 | 40.5 | 12 | 11 | 0x5264a904 | 2.1712 | 1.6712 | 3.1712 | 14.687 | 15.4 | 1.05 | 13.64 | 3145.383 | 6.528 | 0.263 | 0 | 0.263 | 0.21 | 0 | 0.21 | 0.8959 |  |  |  | 0 | 0.30825 | -5 | 0.005 | 12.9152 |  | 3.4122 | #NAME? | 30073.4366 | 62.4151 | 2.0078 | 8.5658
2019-03-07 | 12:33 | 14.39 | 0.0265 | 264.9206 | 11.3 | 0 | 129.5 |  | 0 | 0.8797 | 12.6595 | 0.0233 | 9.9411 | 0 | 9.9 | 7.9249 | 0 | 7.9 | 129.4583 |  |  | 0 | 0 | 12.3 | 848 | 838 | 852 | 67 | 20.87 | 0.48 | 990 | 2 | 41 | 37 | 191 | 171 | 4.4 | 175 | n/a | 2 | 17:33 | 47.1614 | -88.4911 | 314.9 | 40 | 12 | 11 | 0x5264a904 | 2.2 | 1.2011 | 2.6298 | 14.687 | 15.37 | 1.05 | 13.67 | 3149.423 | 3.69 | 0.259 | 0 | 0.259 | 0.206 | 0 | 0.206 | 1.0227 |  |  |  | 0 | 0.3255 | -5 | 0.005 | 8.0033 |  | 2.1145 | #NAME? | 18659.7925 | 21.8626 | 1.2205 | 6.0593
2019-03-07 | 12:33 | 14.749 | 0.0198 | 198.0869 | 12.4 | 0 | 113.4 |  | 0 | 0.8771 | 12.9361 | 0.0174 | 10.868 | 0 | 10.9 | 8.6638 | 0 | 8.7 | 113.3579 |  |  | 0 | 0 | 12.3 | 849 | 837 | 853 | 67 | 20.87 | 0.48 | 990 | 2 | 41 | 37 | 191 | 171 | 4.3 | 175 | n/a | 2 | 17:33 | 47.1613 | -88.4909 | 314.8 | 39.4 | 12 | 11 | 0x5264a904 | 2.0574 | 1.0713 | 2.4713 | 14.687 | 15.03 | 1.02 | 14.013 | 3151.243 | 2.694 | 0.277 | 0 | 0.277 | 0.221 | 0 | 0.221 | 0.8769 |  |  |  | 0 | 0.22325 | -5 | 0.00575 | 8.5531 |  | 2.2597 | #NAME? | 19953.2853 | 17.0581 | 1.3993 | 5.5524
2019-03-07 | 12:33 | 15.045 | 0.0543 | 542.5 | 16.2 | 0 | 110.2 |  | 0 | 0.8746 | 13.158 | 0.0474 | 14.1972 | 0 | 14.2 | 11.3178 | 0 | 11.3 | 110.2 |  |  | 0 | 0 | 12.3 | 848 | 836 | 852 | 67 | 20.87 | 0.48 | 990 | 2 | 41 | 37 | 191 | 170.3 | 4.3 | 175 | n/a | 2 | 17:33 | 47.1611 | -88.4908 | 314.8 | 38.8 | 12 | 11 | 0x5264a904 | 2 | 1.2426 | 2.5713 | 14.687 | 14.72 | 1 | 14.339 | 3144.079 | 7.216 | 0.355 | 0 | 0.355 | 0.283 | 0 | 0.283 | 0.8362 |  |  |  | 0 | 0.38025 | -5 | 0.00525 | 12.2493 |  | 3.2363 | #NAME? | 28510.9943 | 65.4358 | 2.5663 | 7.5828
2019-03-07 | 12:33 | 14.85 | 0.201 | 2009.6751 | 21.7 | 0 | 106.3 |  | 0 | 0.8748 | 12.9904 | 0.1758 | 18.9741 | 0 | 19 | 15.1259 | 0 | 15.1 | 106.2536 |  |  | 0 | 0 | 12.3 | 848 | 836 | 852 | 67 | 20.87 | 0.48 | 990 | 2 | 41 | 37 | 191 | 170 | 4.3 | 174.9 | n/a | 2 | 17:33 | 47.161 | -88.4907 | 314.8 | 37.8 | 12 | 10 | 0x5264a804 | 2.4278 | 1.0861 | 2.9565 | 14.687 | 14.74 | 1 | 14.312 | 3113.39 | 26.818 | 0.476 | 0 | 0.476 | 0.38 | 0 | 0.38 | 0.8087 |  |  |  | 0 | 0.36275 | -5 | 0.005 | 8.1682 |  | 2.158 | #NAME? | 18826.4961 | 162.167 | 2.2978 | 4.8902
2019-03-07 | 12:33 | 13.442 | 0.2777 | 2776.5503 | 24.8 | 0 | 90.2 |  | 0 | 0.8848 | 11.8944 | 0.2457 | 21.9827 | 0 | 22 | 17.4525 | 0 | 17.5 | 90.2 |  |  | 0 | 0 | 12.3 | 849 | 838 | 854 | 67 | 19.77 | 0.45 | 990 | 1.3 | 41 | 37 | 191 | 170 | 4.2 | 174.5 | n/a | 2 | 17:33 | 47.1609 | -88.4907 | 314.9 | 37.3 | 12 | 11 | 0x5264a904 | 1.9583 | 1.1426 | 3.1 | 14.687 | 16.07 | 1.09 | 13.014 | 3092.655 | 40.657 | 0.599 | 0 | 0.599 | 0.475 | 0 | 0.475 | 0.7447 |  |  |  | 0 | 0.224 | -5 | 0.005 | 5.5229 |  | 1.4591 | #NAME? | 12644.5809 | 166.2296 | 1.9421 | 3.0448
2019-03-07 | 12:33 | 7.946 | 0.2029 | 2029.3316 | 26.3 | 0 | 104.1 |  | 0 | 0.9296 | 7.386 | 0.1886 | 24.4815 | 0 | 24.5 | 19.4107 | 0 | 19.4 | 104.1344 |  |  | 0 | 0 | 12.3 | 850 | 840 | 856 | 67 | 19.42 | 0.45 | 990 | 1 | 41 | 37 | 191 | 170 | 4.3 | 174.2 | n/a | 2 | 17:33 | 47.1607 | -88.4906 | 314.7 | 37.5 | 12 | 11 | 0x5264a904 | 1.8426 | 1.4139 | 3.2426 | 14.687 | 26.36 | 1.79 | 7.577 | 3082.079 | 50.101 | 1.07 | 0 | 1.07 | 0.848 | 0 | 0.848 | 1.3799 |  |  |  | 0 | 0.109 | -5 | 0.005 | 5.8283 |  | 1.5398 | #NAME? | 13298.3151 | 216.1719 | 3.6589 | 5.9539
2019-03-07 | 12:33 | 10.706 | 0.0706 | 705.8333 | 27.4 | 0 | 120.2 |  | 0 | 0.908 | 9.721 | 0.0641 | 24.8869 | 0 | 24.9 | 19.8119 | 0 | 19.8 | 120.2 |  |  | 0 | 0 | 12.3 | 851 | 842 | 857 | 67 | 20.5 | 0.47 | 990 | 1.8 | 41 | 37 | 191 | 170 | 4.4 | 174.2 | n/a | 2 | 17:33 | 47.1606 | -88.4906 | 314.2 | 37.1 | 12 | 11 | 0x5264a904 | 1.9713 | 1.8565 | 3.5852 | 14.687 | 20.21 | 1.38 | 10.133 | 3136.823 | 13.163 | 0.841 | 0 | 0.841 | 0.669 | 0 | 0.669 | 1.2317 |  |  |  | 0 | 0.065 | -5 | 0.005 | 2.8103 |  | 0.74248 | #NAME? | 6526.0809 | 27.3853 | 1.3918 | 2.5625
2019-03-07 | 12:33 | 13.392 | 0.0289 | 289.1667 | 28.9 | 0 | 181.4 |  | 0.07 | 0.8872 | 11.8819 | 0.0257 | 25.5983 | 0 | 25.6 | 20.4067 | 0 | 20.4 | 181.3664 |  |  | 0 | 0.0625 | 12.3 | 851 | 843 | 858 | 67 | 20.87 | 0.48 | 990 | 2 | 41 | 37 | 191 | 170 | 4.4 | 174.6 | n/a | 2 | 17:33 | 47.1604 | -88.4906 | 313.9 | 34.1 | 12 | 11 | 0x5264a904 | 1.5722 | 1.7148 | 2.5592 | 14.687 | 16.42 | 1.12 | 12.709 | 3147.483 | 4.326 | 0.71 | 0 | 0.71 | 0.566 | 0 | 0.566 | 1.5256 |  |  |  | 12.035 | 0.026 | -5 | 0.005 | 2.0833 |  | 0.55041 | #NAME? | 4854.2521 | 6.6718 | 0.87292 | 2.3529
2019-03-07 | 12:33 | 14.758 | 0.0135 | 134.9106 | 31.1 | 0 | 187.2 |  | 0.56 | 0.8772 | 12.9446 | 0.0118 | 27.3106 | 0 | 27.3 | 21.6825 | 0 | 21.7 | 187.1523 |  |  | 0 | 0.4883 | 12.3 | 850 | 842 | 857 | 67 | 19.77 | 0.45 | 990 | 1.3 | 41 | 37 | 191 | 170 | 4.4 | 174.9 | n/a | 2 | 17:33 | 47.1603 | -88.4906 | 313.7 | 30.2 | 12 | 11 | 0x5264a904 | 1.4 | 1.6 | 2.1 | 14.687 | 15.02 | 1.02 | 14.005 | 3150.795 | 1.833 | 0.696 | 0 | 0.696 | 0.553 | 0 | 0.553 | 1.4466 |  |  |  | 86.426 | 0.20325 | -5 | 0.005 | 7.148 |  | 1.8885 | #NAME? | 16672.8774 | 9.6996 | 2.9263 | 7.6549
2019-03-07 | 12:33 | 14.915 | 0.0089 | 88.5134 | 31.8 | 0 | 136.6 |  | 0.97 | 0.876 | 13.0656 | 0.0078 | 27.8574 | 0 | 27.9 | 22.0873 | 0 | 22.1 | 136.579 |  |  | 0 | 0.8525 | 12.1 | 851 | 841 | 855 | 67 | 19.42 | 0.45 | 990 | 1 | 40.25 | 37 | 191 | 169.3 | 4.2 | 175 | n/a | 2 | 17:33 | 47.1602 | -88.4906 | 313.5 | 28.4 | 12 | 11 | 0x5264a904 | 1.4 | 1.6 | 2.1 | 14.687 | 14.88 | 1.01 | 14.153 | 3152.982 | 1.191 | 0.704 | 0 | 0.704 | 0.558 | 0 | 0.558 | 1.0466 |  |  |  | 149.582 | 0.1415 | -5 | 0.005 | 6.4148 |  | 1.6948 | #NAME? | 14973.2246 | 5.656 | 2.6499 | 4.9702
2019-03-07 | 12:33 | 14.579 | 0.0326 | 325.9333 | 31 | 0 | 120.2 |  | 1.23 | 0.8783 | 12.805 | 0.0286 | 27.2475 | 0 | 27.2 | 21.6038 | 0 | 21.6 | 120.2 |  |  | 0 | 1.0795 | 12 | 851 | 841 | 855 | 67 | 19.42 | 0.45 | 990 | 1 | 40 | 37 | 191 | 169 | 4.1 | 175 | n/a | 2 | 17:33 | 47.1601 | -88.4906 | 313.3 | 27.9 | 12 | 11 | 0x5264a904 | 1.9704 | 1.1722 | 2.5991 | 14.687 | 15.18 | 1.03 | 13.854 | 3148.335 | 4.48 | 0.702 | 0 | 0.702 | 0.556 | 0 | 0.556 | 0.9385 |  |  |  | 192.985 | 0.3175 | -5 | 0.005 | 8.0949 |  | 2.1387 | #NAME? | 18866.9351 | 26.8472 | 3.3319 | 5.6241
2019-03-07 | 12:33 | 14.321 | 0.0852 | 851.5474 | 28.2 | 0 | 99.1 |  | 1.47 | 0.8798 | 12.5995 | 0.0749 | 24.7808 | 0 | 24.8 | 19.648 | 0 | 19.6 | 99.1143 |  |  | 0 | 1.293 | 11.9 | 852 | 841 | 855 | 67 | 19.42 | 0.45 | 990 | 1 | 40 | 37 | 191 | 169 | 4 | 175 | n/a | 2 | 17:33 | 47.16 | -88.4906 | 313.2 | 27.7 | 12 | 11 | 0x5264a904 | 1.5583 | 1 | 2.1583 | 14.687 | 15.37 | 1.05 | 13.663 | 3137.329 | 11.873 | 0.646 | 0 | 0.646 | 0.512 | 0 | 0.512 | 0.7837 |  |  |  | 234.107 | 0.32475 | -5 | 0.00575 | 8.9563 |  | 2.3663 | #NAME? | 20801.6021 | 78.7222 | 3.3947 | 5.1962
2019-03-07 | 12:33 | 14.397 | 0.1314 | 1314.4903 | 25.5 | 0 | 73.4 |  | 1.7 | 0.8788 | 12.6521 | 0.1155 | 22.4106 | 0 | 22.4 | 17.7687 | 0 | 17.8 | 73.3952 |  |  | 0 | 1.494 | 11.8 | 853 | 842 | 856 | 67 | 19.42 | 0.45 | 990 | 1 | 40 | 37 | 191 | 169 | 3.9 | 174.6 | n/a | 2 | 17:33 | 47.1599 | -88.4905 | 313 | 27.9 | 12 | 11 | 0x5264a904 | 1.3 | 1.0713 | 1.9713 | 14.687 | 15.25 | 1.04 | 13.789 | 3128.004 | 18.178 | 0.58 | 0 | 0.58 | 0.46 | 0 | 0.46 | 0.5762 |  |  |  | 268.567 | 0.44475 | -5 | 0.00525 | 9.903 |  | 2.6164 | #NAME? | 22931.9597 | 133.2662 | 3.3723 | 4.2242
2019-03-07 | 12:33 | 14.686 | 0.0699 | 699.4945 | 23.2 | 0 | 100.2 |  | 1.7 | 0.8771 | 12.8812 | 0.0614 | 20.3353 | 0 | 20.3 | 16.1364 | 0 | 16.1 | 100.2 |  |  | 0 | 1.4911 | 11.9 | 852 | 842 | 855 | 67.8 | 19.64 | 0.45 | 990 | 1 | 40 | 37 | 191 | 169 | 3.9 | 174.2 | n/a | 2 | 17:33 | 47.1598 | -88.4904 | 312.8 | 29.4 | 12 | 11 | 0x5264a904 | 1.1574 | 1.1713 | 1.7861 | 14.687 | 15.04 | 1.02 | 14.012 | 3140.843 | 9.521 | 0.519 | 0 | 0.519 | 0.412 | 0 | 0.412 | 0.7758 |  |  |  | 264.354 | 0.552 | -5 | 0.00575 | 10.6914 |  | 2.8247 | #NAME? | 24859.2945 | 75.3573 | 3.2609 | 6.1403
2019-03-07 | 12:33 | 14.744 | 0.051 | 509.7288 | 21.8 | 0 | 66.6 |  | 1.38 | 0.8768 | 12.9281 | 0.0447 | 19.0757 | 0 | 19.1 | 15.141 | 0 | 15.1 | 66.5875 |  |  | 0 | 1.2082 | 11.8 | 852 | 842 | 855 | 68 | 19.71 | 0.45 | 990 | 1 | 40 | 37 | 190.3 | 169 | 3.8 | 174.1 | n/a | 2 | 17:33 | 47.1597 | -88.4903 | 312.7 | 31.4 | 12 | 11 | 0x5264a904 | 1.1713 | 1.4139 | 1.9139 | 14.687 | 15 | 1.02 | 14.049 | 3145.731 | 6.922 | 0.486 | 0 | 0.486 | 0.386 | 0 | 0.386 | 0.5145 |  |  |  | 213.757 | 0.47375 | -5 | 0.006 | 10.4654 |  | 2.7649 | #NAME? | 24371.5698 | 53.6282 | 2.9905 | 3.9861
2019-03-07 | 12:33 | 14.466 | 0.0665 | 665.2721 | 20 | 0 | 50.2 |  | 1.03 | 0.8788 | 12.7121 | 0.0585 | 17.56 | 0 | 17.6 | 13.9379 | 0 | 13.9 | 50.202 |  |  | 0 | 0.9037 | 11.8 | 852 | 841 | 855 | 68 | 19.71 | 0.45 | 990 | 1 | 40 | 37 | 190 | 169 | 3.8 | 174.5 | n/a | 2 | 17:33 | 47.1596 | -88.4901 | 312.7 | 33.3 | 12 | 11 | 0x5264a904 | 1.3425 | 1.6425 | 2.2137 | 14.687 | 15.26 | 1.04 | 13.795 | 3142.687 | 9.199 | 0.455 | 0 | 0.455 | 0.361 | 0 | 0.361 | 0.3941 |  |  |  | 162.443 | 0.4005 | -5 | 0.006 | 7.7895 |  | 2.058 | #NAME? | 18122.4053 | 53.0463 | 2.0817 | 2.2726
2019-03-07 | 12:33 | 14.111 | 0.0854 | 853.5245 | 18.4 | 0 | 56.6 |  | 0.67 | 0.8813 | 12.4357 | 0.0752 | 16.2011 | 0 | 16.2 | 12.8593 | 0 | 12.9 | 56.6125 |  |  | 0 | 0.5928 | 11.8 | 852 | 841 | 855 | 68 | 19.71 | 0.45 | 990 | 1 | 40 | 37 | 190 | 168.3 | 3.8 | 174.8 | n/a | 2 | 17:33 | 47.1595 | -88.49 | 312.8 | 34.7 | 12 | 11 | 0x5264a904 | 1.4 | 1.7 | 2.3 | 14.687 | 15.59 | 1.06 | 13.471 | 3138.174 | 12.081 | 0.428 | 0 | 0.428 | 0.34 | 0 | 0.34 | 0.4537 |  |  |  | 108.779 | 0.33975 | -5 | 0.006 | 8.828 |  | 2.3324 | #NAME? | 20509.2324 | 78.9542 | 2.222 | 2.9651
[74 empty] | 0 | #NAME? | 0 | 0 | 0 | 0
[74 empty] | 0 | #NAME? | 0 | 0 | 0 | 0
[74 empty] | 0 | #NAME? | 0 | 0 | 0 | 0
[74 empty] | 0 | #NAME? | 0 | 0 | 0 | 0
[74 empty] | 0 | #NAME? | 0 | 0 | 0 | 0
[74 empty] | 0 | #NAME? | 0 | 0 | 0 | 0
[74 empty] | 0 | #NAME? | 0 | 0 | 0 | 0
[74 empty] | 0 | #NAME? | 0 | 0 | 0 | 0
[74 empty] | 0 | #NAME? | 0 | 0 | 0 | 0
[74 empty] | 0 | #NAME? | 0 | 0 | 0 | 0
[74 empty] | 0 | #NAME? | 0 | 0 | 0 | 0
[74 empty] | 0 | #NAME? | 0 | 0 | 0 | 0
[74 empty] | 0 | #NAME? | 0 | 0 | 0 | 0
[74 empty] | 0 | #NAME? | 0 | 0 | 0 | 0
[74 empty] | 0 | #NAME? | 0 | 0 | 0 | 0
[74 empty] | 0 | #NAME? | 0 | 0 | 0 | 0
[74 empty] | 0 | #NAME? | 0 | 0 | 0 | 0
[74 empty] | 0 | #NAME? | 0 | 0 | 0 | 0
[74 empty] | 0 | #NAME? | 0 | 0 | 0 | 0
[74 empty] | 0 | #NAME? | 0 | 0 | 0 | 0
[74 empty] | 0 | #NAME? | 0 | 0 | 0 | 0
[74 empty] | 0 | #NAME? | 0 | 0 | 0 | 0
[74 empty] | 0 | #NAME? | 0 | 0 | 0 | 0
[74 empty] | 0 | #NAME? | 0 | 0 | 0 | 0
[74 empty] | 0 | #NAME? | 0 | 0 | 0 | 0
[74 empty] | 0 | #NAME? | 0 | 0 | 0 | 0
[74 empty] | 0 | #NAME? | 0 | 0 | 0 | 0
[74 empty] | 0 | #NAME? | 0 | 0 | 0 | 0
[74 empty] | 0 | #NAME? | 0 | 0 | 0 | 0
[74 empty] | 0 | #NAME? | 0 | 0 | 0 | 0
[74 empty] | 0 | #NAME? | 0 | 0 | 0 | 0
[74 empty] | 0 | #NAME? | 0 | 0 | 0 | 0
[74 empty] | 0 | #NAME? | 0 | 0 | 0 | 0
[74 empty] | 0 | #NAME? | 0 | 0 | 0 | 0

## Lap 4 data
DATE | TIME | CO2 | CO | CO | NO | NO2 | THC |  | O2 | Dry-to-Wet Correction Factor | Wet CO2 | Wet CO | Wet NO | Wet NO2 | Wet NOx | Wet kNO | Wet kNO2 | Wet kNOx | Wet HC | Wet CH4 | Wet NMHC | Wet AVL MSS | Wet O2 | Power Supply Voltage | Sample Pump Pressure | Drain Pump 1 Pressure | Drain Pump 2 Pressure | Relative Humidity | Absolute Humidity | Volume Humidity | Local Ambient Pressure | Local Ambient Temperature | Auxiliary Temperature | CJC Temperature | Heated Filter Temperature | External Line Temperature | Chiller Temperature | THC Oven Temperature | Not Available | Quality | Time | Latitude | Longitude | Altitude | Ground Speed | Number of satellites in view | Number of satellites in use | Satellites used PRN | Horizontal DoP | Vertical DoP | Position DoP | Air/Fuel Ratio at stoichiometry | Air/Fuel Ratio of Sample | Lambda | Humidity of Exhaust | Instantaneous Fuel Specific CO2 | Instantaneous Fuel Specific CO | Instantaneous Fuel Specific NO | Instantaneous Fuel Specific NO2 | Instantaneous Fuel Specific NOx | Corrected Instantaneous Fuel Specific NO | Corrected Instantaneous Fuel Specific NO2 | Corrected Instantaneous Fuel Specific NOx | Instantaneous Fuel Specific HC | Instantaneous Fuel Specific CH4 | Instantaneous Fuel Specific NMHC | Instantaneous Fuel Specific AVL MSS | Instantaneous Fuel Specific O2 | External Analog Input 1 | External Analog Input 2 | External Analog Input 3 | fuel flow | fuel temp | Fuel Flow |  | CO2 | CO | NO | HC | Total Emissions | CO2 | CO | NO | HC | Total Emissions
sDATE | sTIME | iAMBII_CO2 | iAMBII_CO | iAMBII_COPPM | iNDUV_NO | iNDUV_NO2 | iFID_THC | iFID2_CH4 | iAMBII_O2 | Kw | iCO2zw | iCOzw | iNOzw | iNO2zw | iNOxzw | ikNOzw | ikNO2zw | ikNOxzw | iHCzw | iCH4zw | iNMHCzw | iAVLMSSzw | iO2zw | iSCB_PSV | iSCB_SPP | iSCB_DP1P | iSCB_DP2P | iSCB_RH | iHum_Abs | iHum_Vol | iSCB_LAP | iSCB_LAT | iSCB_ET | iSCB_CJCT | iSCB_FT | iSCB_ELT | iSCB_CT | iFID_OT | iFID2_OT | sGPS_QUAL | sGPS_TIME | iGPS_LAT | iGPS_LON | iGPS_ALT | iGPS_GROUND_SPEED | sGPS_NUMSATINVIEW | sGPS_NUMSATINUSE | sGPS_PRNSATUSED | iGPS_HDoP | iGPS_VDoP | iGPS_PDoP | AF_Stoich | AF_Calc | Lambda | H2O_exh | iCALCRT_CO2fs | iCALCRT_COfs | iCALCRT_NOfs | iCALCRT_NO2fs | iCALCRT_NOxfs | iCALCRT_kNOfs | iCALCRT_kNO2fs | iCALCRT_kNOxfs | iCALCRT_HCfs | iCALCRT_CH4fs | iCALCRT_NMHCfs | iCALCRT_AVLMSSfs | iCALCRT_O2fs | iSCB_EAI1 | iSCB_EAI2 | iSCB_EAI3 | iEAI1_XF | iEAI3_XF | [6 empty] | (CO+HC+NO) |  |  |  |  | (CO+HC+NO)
mm/dd/yyyy | hh:mm:ss.xxx | % | % | ppm | ppm | ppm | ppmC |  | % |  | % | % | ppm | ppm | ppm | ppm | ppm | ppm | ppmC | ppmC | ppmC | mg/m3 | % | Vdc | mbar | mbar | mbar | % | grains/lb dry air | % | mbar | deg C | deg C | deg C | deg C | deg C | deg C | deg C | n/a |  | hhmmss.sss | deg | deg | m | mph | [9 empty] | % | g/kg fuel | g/kg fuel | g/kg fuel | g/kg fuel | g/kg fuel | g/kg fuel | g/kg fuel | g/kg fuel | g/kg fuel | g/kg fuel | g/kg fuel | g/kg fuel | g/kg fuel | Vdc | Vdc | Vdc | Liter per hour | deg C | Gal/hr |  | g/hr | g/hr | g/hr | g/hr | g/hr | g/mile | g/mile | g/mile | g/mile | g/mile
Cells 619-797
Average |  | 13.5923 | 1.1512 | 11512.5156 | 35.2731 | -0.13379 | 117.1193 | #DIV/0! | 0.3929 | 0.8758 | 11.9041 | 0.99314 | 30.7693 | 0.019701 | 30.7876 | 24.5051 | 0.01571 | 24.5214 | 117.1216 | #DIV/0! | #DIV/0! | 0 | 0.34506 | 11.8214 | 853.0621 | 841.9103 | 855.0276 | 70.9738 | 20.5728 | 0.4729 | 989.9448 | 1 | 37.4897 | 37 | 190.72 | 168.9531 | 3.9669 | 174.6414 | #DIV/0! | 1.9448 | 0.73223 | 47.1615 | -88.4875 | 314.2228 | 32.609 | 12 | 10.6828 | #DIV/0! | 1.5223 | 1.4301 | 2.3754 | 14.687 | 15.0374 | 1.0239 | 14.2015 | 2928.0214 | 144.7994 | 0.7791 | 0.00057241 | 0.77963 | 0.62045 | 0.00046207 | 0.62089 | 0.88237 | #DIV/0! | #DIV/0! | #DIV/0! | 62.6179 | 0.2651 | -5 | 0.0055466 | 8.0732 | #DIV/0! | 1.7182 |  | 13495.3622 | 1075.9448 | 3.6248 | 5.8609 | 1395.5534 | 513.7502 | 40.9598 | 0.13799 | 0.22311 | 41.3209
Min |  | 8.256 | -0.004 | -40.1135 | 8.1 | -0.4 | 0 | 0 | 0 | 0.8465 | 7.3063 | 0 | 7.1198 | 0 | 7.1 | 5.6759 | 0 | 5.7 | 0 | 0 | 0 | 0 | 0 | 11.7 | 848 | 834 | 851 | 68 | 19.71 | 0.45 | 989 | 1 | 35.2503 | 37 | 190 | 167.3 | 3.7 | 174 | 0 | 1 | 0.7314 | 47.1585 | -88.4919 | 307.6 | 18.9 | 12 | 7 | 0 | 0.9 | 1 | 1.5 | 14.687 | 11.92 | 0.81 | 8.2 | 1735.855 | 0 | 0.188 | 0 | 0.188 | 0.15 | 0 | 0.15 | 0 | 0 | 0 | 0 | 0 | -0.0365 | -5 | 0.005 | -0.81866 | 0 | -0.21629 |  | -1905.7457 | -176.1285 | -0.52484 | -0.26297
Max |  | 15.881 | 7.4427 | 74426.8386 | 110.2 | 0.2 | 571.4 | 0 | 2.9 | 0.9242 | 13.795 | 6.3469 | 95.6839 | 0.1848 | 95.7 | 76.2788 | 0.1474 | 76.3 | 571.4 | 0 | 0 | 0 | 2.5548 | 12.4 | 858 | 848 | 860 | 73 | 21.16 | 0.49 | 991 | 1 | 40 | 37 | 192 | 171 | 4.6 | 175.9 | 0 | 2 | 0.73307 | 47.1644 | -88.4839 | 318.8 | 46.3 | 12 | 12 | 0 | 2.9 | 2.1713 | 3.7 | 14.687 | 24.66 | 1.68 | 18.135 | 3161.092 | 900.683 | 2.397 | 0.008 | 2.397 | 1.911 | 0.006 | 1.911 | 3.9228 | 0 | 0 | 0 | 468.173 | 0.816 | -5 | 0.00675 | 26.4841 | 0 | 6.9971 |  | 41963.6155 | 13195.7437 | 32.8012 | 58.0054
Total | 0:02 | [43 empty] | 1.3134 | [26 empty] | 0.32517 |  | 0.08591 |  | 674.7681 | 53.7972 | 0.18124 | 0.29304 | 54.2715
[74 empty] | 15.2883 | (MPG) | [5 empty] | [Note: Per second g/mile data not valid due to significant vehicle speed lag compared to emissions]
2019-03-07 | 12:33 | 14.111 | 0.0854 | 853.5245 | 18.4 | 0 | 56.6 |  | 0.67 | 0.8813 | 12.4357 | 0.0752 | 16.2011 | 0 | 16.2 | 12.8593 | 0 | 12.9 | 56.6125 |  |  | 0 | 0.5928 | 11.8 | 852 | 841 | 855 | 68 | 19.71 | 0.45 | 990 | 1 | 40 | 37 | 190 | 168.3 | 3.8 | 174.8 | n/a | 2 | 17:33 | 47.1595 | -88.49 | 312.8 | 34.7 | 12 | 11 | 0x5264a904 | 1.4 | 1.7 | 2.3 | 14.687 | 15.59 | 1.06 | 13.471 | 3138.174 | 12.081 | 0.428 | 0 | 0.428 | 0.34 | 0 | 0.34 | 0.4537 |  |  |  | 108.779 | 0.33975 | -5 | 0.006 | 0.59872 |  | 0.15818 |  | 1390.9381 | 5.3547 | 0.1507 | 0.20109
2019-03-07 | 12:33 | 14.21 | 0.0848 | 847.9745 | 17.1 | 0 | 32.3 |  | 0.43 | 0.8805 | 12.5126 | 0.0747 | 15.0256 | 0 | 15 | 11.9263 | 0 | 11.9 | 32.3067 |  |  | 0 | 0.3755 | 11.7 | 853 | 842 | 855 | 68 | 19.71 | 0.45 | 990 | 1 | 40 | 37 | 190 | 168 | 3.7 | 175 | n/a | 2 | 17:33 | 47.1594 | -88.4898 | 312.8 | 35.7 | 12 | 11 | 0x5264a904 | 1.5426 | 1.4861 | 2.5852 | 14.687 | 15.49 | 1.05 | 13.568 | 3138.983 | 11.922 | 0.395 | 0 | 0.395 | 0.313 | 0 | 0.313 | 0.2574 |  |  |  | 68.489 | 0.38175 | -5 | 0.006 | 6.0788 |  | 1.606 | #NAME? | 14125.9143 | 53.6509 | 1.4085 | 1.1583
2019-03-07 | 12:33 | 14.288 | 0.0593 | 593.1725 | 15.6 | 0 | 57 |  | 0.27 | 0.8802 | 12.5756 | 0.0522 | 13.7389 | 0 | 13.7 | 10.905 | 0 | 10.9 | 57.0342 |  |  | 0 | 0.242 | 11.8 | 852 | 842 | 855 | 68 | 19.71 | 0.45 | 990 | 1 | 40 | 37 | 190 | 168 | 3.8 | 175 | n/a | 2 | 17:33 | 47.1593 | -88.4896 | 312.8 | 36 | 12 | 11 | 0x5264a904 | 1.6 | 1.4 | 2.7 | 14.687 | 15.44 | 1.05 | 13.616 | 3144.014 | 8.308 | 0.36 | 0 | 0.36 | 0.286 | 0 | 0.286 | 0.4528 |  |  |  | 43.989 | 0.21519 | -5 | 0.005251 | 4.5698 |  | 1.2073 | #NAME? | 10636.3017 | 28.1062 | 0.96755 | 1.5318
2019-03-07 | 12:33 | 14.634 | 0.0421 | 421.4636 | 14.6 | 0 | 42.7 |  | 0.2 | 0.8777 | 12.8449 | 0.037 | 12.8313 | 0 | 12.8 | 10.1846 | 0 | 10.2 | 42.7205 |  |  | 0 | 0.1755 | 11.8 | 853 | 842 | 856 | 68 | 19.71 | 0.45 | 990 | 1 | 40 | 37 | 190 | 168 | 3.8 | 175 | n/a | 2 | 17:33 | 47.1592 | -88.4895 | 312.9 | 35.9 | 12 | 11 | 0x5264a904 | 1.7426 | 1.1148 | 2.7 | 14.687 | 15.12 | 1.03 | 13.931 | 3148.183 | 5.771 | 0.329 | 0 | 0.329 | 0.261 | 0 | 0.261 | 0.3325 |  |  |  | 31.284 | 0.26696 | -5 | 0.00575 | 1.1852 |  | 0.31313 | #NAME? | 2762.2713 | 5.0636 | 0.22901 | 0.29174
2019-03-07 | 12:33 | 14.776 | 0.028 | 280.137 | 13.8 | 0 | 36.9 |  | 0.1 | 0.8768 | 12.9547 | 0.0246 | 12.0919 | 0 | 12.1 | 9.5977 | 0 | 9.6 | 36.8525 |  |  | 0 | 0.0877 | 11.7 | 853 | 843 | 856 | 68 | 19.71 | 0.45 | 990 | 1 | 40 | 37 | 190 | 168 | 3.7 | 175.3 | n/a | 2 | 17:33 | 47.1591 | -88.4893 | 312.8 | 35.5 | 12 | 10 | 0x5264a804 | 1.8713 | 1.2852 | 2.9139 | 14.687 | 15 | 1.02 | 14.055 | 3151.353 | 3.803 | 0.308 | 0 | 0.308 | 0.244 | 0 | 0.244 | 0.2847 |  |  |  | 15.508 | 0.28775 | -5 | 0.006 | 4.0835 |  | 1.0789 | #NAME? | 9526.6529 | 11.4966 | 0.73762 | 0.86066
2019-03-07 | 12:33 | 14.365 | 0.7015 | 7015.171 | 13.1 | 0 | 50.1 |  | 0.1 | 0.8741 | 12.5566 | 0.6132 | 11.4673 | 0 | 11.5 | 9.1019 | 0 | 9.1 | 50.1 |  |  | 0 | 0.0874 | 11.8 | 853 | 843 | 856 | 68 | 19.71 | 0.45 | 990 | 1 | 40 | 37 | 190 | 168 | 3.9 | 175.7 | n/a | 2 | 17:33 | 47.1591 | -88.4893 | 312.8 | 34.8 | 12 | 10 | 0x5264a804 | 1.9 | 1.4 | 3 | 14.687 | 14.67 | 1 | 14.399 | 3009.862 | 93.556 | 0.288 | 0 | 0.288 | 0.228 | 0 | 0.228 | 0.3814 |  |  |  | 15.235 | 0.14325 | -5 | 0.006 | 4.7899 |  | 1.2655 | #NAME? | 10672.906 | 331.7476 | 0.80848 | 1.3524
2019-03-07 | 12:33 | 13.455 | 2.3435 | 23434.8431 | 12.8 | 0 | 55.3 |  | 0.07 | 0.8668 | 11.6623 | 2.0312 | 11.0711 | 0 | 11.1 | 8.7875 | 0 | 8.8 | 55.3055 |  |  | 0 | 0.0622 | 11.7 | 852 | 842 | 855 | 68 | 19.71 | 0.45 | 990 | 1 | 40 | 37 | 190 | 168 | 3.8 | 175.9 | n/a | 2 | 17:33 | 47.159 | -88.4891 | 312.5 | 34.5 | 12 | 10 | 0x5264a804 | 1.9 | 1.4 | 3 | 14.687 | 13.83 | 0.94 | 15.372 | 2688.148 | 297.996 | 0.267 | 0 | 0.267 | 0.212 | 0 | 0.212 | 0.4048 |  |  |  | 10.432 | 0.247 | -5 | 0.006 | 6.8914 |  | 1.8207 | #NAME? | 13714.0841 | 1520.2817 | 1.0816 | 2.0652
2019-03-07 | 12:33 | 12.541 | 3.8755 | 38755.1915 | 12.9 | 0 | 136.1 |  | 0 | 0.86 | 10.7862 | 3.3331 | 11.0786 | 0 | 11.1 | 8.7935 | 0 | 8.8 | 136.1467 |  |  | 0 | 0 | 11.8 | 852 | 841 | 855 | 68 | 19.71 | 0.45 | 990 | 1 | 39.25 | 37 | 190 | 168 | 3.8 | 175.2 | n/a | 2 | 17:33 | 47.1589 | -88.4888 | 312.4 | 34.6 | 12 | 9 | 0x5264a004 | 1.9 | 1.5426 | 3.0713 | 14.687 | 13.13 | 0.89 | 16.273 | 2409.625 | 473.928 | 0.259 | 0 | 0.259 | 0.206 | 0 | 0.206 | 0.9658 |  |  |  | 0 | 0.74025 | -5 | 0.006 | 11.4062 |  | 3.0135 | #NAME? | 20346.9026 | 4001.8538 | 1.7395 | 8.1552
2019-03-07 | 12:33 | 12.654 | 3.3763 | 33762.7919 | 13.7 | 0 | 234.2 |  | 0 | 0.8635 | 10.9263 | 2.9154 | 11.8374 | 0 | 11.8 | 9.4034 | 0 | 9.4 | 234.1769 |  |  | 0 | 0 | 11.8 | 853 | 841 | 854 | 68.8 | 19.93 | 0.46 | 990 | 1 | 39 | 37 | 190 | 168 | 3.8 | 174.5 | n/a | 2 | 17:33 | 47.1589 | -88.4886 | 312.3 | 37.2 | 12 | 10 | 0x5264a104 | 1.9713 | 1.7426 | 3.1713 | 14.687 | 13.48 | 0.92 | 15.809 | 2488.229 | 422.56 | 0.282 | 0 | 0.282 | 0.224 | 0 | 0.224 | 1.6935 |  |  |  | 0 | 0.5985 | -5 | 0.006 | 16.2143 |  | 4.2838 | #NAME? | 29867.2882 | 5072.1703 | 2.6888 | 20.3278
2019-03-07 | 12:33 | 12.567 | 3.9905 | 39904.9239 | 14.2 | 0 | 270.5 |  | 0 | 0.8587 | 10.7907 | 3.4265 | 12.193 | 0 | 12.2 | 9.6885 | 0 | 9.7 | 270.5 |  |  | 0 | 0 | 11.7 | 853 | 840 | 854 | 69 | 20 | 0.46 | 990 | 1 | 39 | 37 | 190 | 168 | 3.8 | 174.1 | n/a | 2 | 17:33 | 47.1589 | -88.4883 | 312.4 | 39.8 | 12 | 10 | 0x5264a104 | 2.0713 | 2.0139 | 3.4139 | 14.687 | 13 | 0.89 | 16.461 | 2391.745 | 483.381 | 0.283 | 0 | 0.283 | 0.225 | 0 | 0.225 | 1.9039 |  |  |  | 0 | 0.433 | -5 | 0.006 | 20.3687 |  | 5.3814 | #NAME? | 36064.922 | 7288.8615 | 3.3928 | 28.7087
2019-03-07 | 12:33 | 12.757 | 2.1871 | 21871.4988 | 14.3 | 0 | 239.7 |  | 0 | 0.8732 | 11.1388 | 1.9097 | 12.5098 | 0 | 12.5 | 9.9402 | 0 | 9.9 | 239.7392 |  |  | 0 | 0 | 11.8 | 853 | 842 | 855 | 69 | 20 | 0.46 | 990 | 1 | 39 | 37 | 190 | 168 | 3.9 | 174.5 | n/a | 2 | 17:33 | 47.1589 | -88.488 | 312.2 | 42.5 | 12 | 10 | 0x5264a104 | 2.1 | 2.1713 | 3.5 | 14.687 | 14.56 | 0.99 | 14.526 | 2690.922 | 293.637 | 0.316 | 0 | 0.316 | 0.251 | 0 | 0.251 | 1.8391 |  |  |  | 0 | 0.365 | -5 | 0.006 | 21.0651 |  | 5.5654 | #NAME? | 41963.6155 | 4579.1257 | 3.9142 | 28.6799
2019-03-07 | 12:33 | 13.504 | 0.8729 | 8729.241 | 14.4 | 0 | 128.1 |  | 0 | 0.879 | 11.8703 | 0.7673 | 12.6814 | 0 | 12.7 | 10.0766 | 0 | 10.1 | 128.061 |  |  | 0 | 0 | 11.8 | 854 | 842 | 855 | 69 | 20 | 0.46 | 990 | 1 | 39 | 37 | 190 | 168 | 3.8 | 174.8 | n/a | 2 | 17:33 | 47.1589 | -88.4878 | 312.2 | 45.2 | 12 | 10 | 0x5264a104 | 1.6722 | 1.7009 | 2.5018 | 14.687 | 15.29 | 1.04 | 13.766 | 2963.674 | 121.929 | 0.332 | 0 | 0.332 | 0.263 | 0 | 0.263 | 1.0153 |  |  |  | 0 | 0.161 | -5 | 0.006 | 16.0738 |  | 4.2467 | #NAME? | 35265.9668 | 1450.8829 | 3.1295 | 12.0815
2019-03-07 | 12:33 | 14.365 | 0.2615 | 2615.0918 | 14.6 | 0 | 74.4 |  | 0 | 0.8778 | 12.6098 | 0.2296 | 12.8395 | 0 | 12.8 | 10.2022 | 0 | 10.2 | 74.4113 |  |  | 0 | 0 | 11.8 | 854 | 842 | 855 | 69 | 20 | 0.46 | 990 | 1 | 39 | 37 | 190 | 168 | 3.8 | 174.8 | n/a | 2 | 17:33 | 47.1589 | -88.4875 | 312.1 | 46.3 | 12 | 10 | 0x5264a104 | 1.5713 | 1.6426 | 2.2426 | 14.687 | 15.14 | 1.03 | 13.922 | 3100.054 | 35.918 | 0.331 | 0 | 0.331 | 0.263 | 0 | 0.263 | 0.5809 |  |  |  | 0 | 0.2345 | -5 | 0.006 | 11.2351 |  | 2.9683 | #NAME? | 25784.3113 | 298.7435 | 2.1875 | 4.8316
2019-03-07 | 12:33 | 14.324 | 0.0904 | 903.76 | 14.7 | 0 | 53.3 |  | 0 | 0.8796 | 12.5985 | 0.0795 | 12.9294 | 0 | 12.9 | 10.2737 | 0 | 10.3 | 53.3136 |  |  | 0 | 0 | 11.8 | 854 | 842 | 856 | 69 | 20 | 0.46 | 990 | 1 | 39 | 37 | 190 | 168 | 3.7 | 174.4 | n/a | 2 | 17:33 | 47.1589 | -88.4872 | 311.8 | 45.8 | 12 | 10 | 0x5264a104 | 1.6713 | 1.9139 | 2.5139 | 14.687 | 15.37 | 1.05 | 13.694 | 3137.328 | 12.599 | 0.337 | 0 | 0.337 | 0.268 | 0 | 0.268 | 0.4216 |  |  |  | 0 | 0.23875 | -5 | 0.00675 | 8.1133 |  | 2.1435 | #NAME? | 18843.5417 | 75.6726 | 1.6097 | 2.5322
2019-03-07 | 12:33 | 11.121 | 0.0425 | 425.3408 | 14.7 | 0 | 30 |  | 0 | 0.9047 | 10.0618 | 0.0385 | 13.2997 | 0 | 13.3 | 10.5679 | 0 | 10.6 | 30 |  |  | 0 | 0 | 11.7 | 856 | 845 | 858 | 69 | 20 | 0.46 | 990 | 1 | 39 | 37 | 190 | 167.3 | 3.7 | 174.1 | n/a | 2 | 17:33 | 47.1589 | -88.487 | 311.4 | 44.5 | 12 | 9 | 0x5260a104 | 1.7713 | 1.287 | 2.6713 | 14.687 | 19.56 | 1.33 | 10.528 | 3148.016 | 7.663 | 0.436 | 0 | 0.436 | 0.346 | 0 | 0.346 | 0.2981 |  |  |  | 0 | 0.20925 | -5 | 0.00625 | 4.02 |  | 1.0621 | #NAME? | 9368.4423 | 22.805 | 1.0297 | 0.88714
2019-03-07 | 12:33 | 11.358 | 0.0348 | 347.6877 | 14.7 | 0 | 70.3 |  | 0 | 0.9029 | 10.2557 | 0.0314 | 13.2729 | 0 | 13.3 | 10.546 | 0 | 10.5 | 70.2912 |  |  | 0 | 0 | 11.8 | 857 | 847 | 859 | 69 | 19.98 | 0.46 | 991 | 1 | 39 | 37 | 190 | 167.8 | 3.8 | 174.3 | n/a | 2 | 17:33 | 47.1589 | -88.4869 | 311.3 | 43.1 | 12 | 9 | 0x5260a104 | 1.8 | 1 | 2.7 | 14.687 | 19.18 | 1.31 | 10.752 | 3148.966 | 6.135 | 0.427 | 0 | 0.427 | 0.339 | 0 | 0.339 | 0.6854 |  |  |  | 0 | 0.0915 | -5 | 0.006 | 4.9364 |  | 1.3042 | #NAME? | 11507.5764 | 22.4197 | 1.2388 | 2.5047
2019-03-07 | 12:33 | 12.947 | 0.0249 | 249.4472 | 14.7 | 0 | 90.1 |  | 0 | 0.8906 | 11.5305 | 0.0222 | 13.0992 | 0 | 13.1 | 10.4078 | 0 | 10.4 | 90.1 |  |  | 0 | 0 | 11.7 | 856 | 846 | 859 | 69 | 19.98 | 0.46 | 991 | 1 | 39 | 37 | 190 | 168 | 3.8 | 174.7 | n/a | 2 | 17:33 | 47.1589 | -88.4865 | 310.5 | 42.7 | 12 | 9 | 0x5260a104 | 1.8713 | 1.1426 | 2.7713 | 14.687 | 16.97 | 1.16 | 12.286 | 3150.886 | 3.864 | 0.375 | 0 | 0.375 | 0.298 | 0 | 0.298 | 0.7818 |  |  |  | 0 | 0.0105 | -5 | 0.00675 | 4.411 |  | 1.1654 | #NAME? | 10289.0303 | 12.6177 | 0.9731 | 2.5529
2019-03-07 | 12:33 | 13.902 | 0.0163 | 163.2129 | 18.2 | 0 | 80.8 |  | 0.28 | 0.8834 | 12.2809 | 0.0144 | 16.1069 | 0 | 16.1 | 12.7975 | 0 | 12.8 | 80.8429 |  |  | 0 | 0.2465 | 11.7 | 856 | 845 | 858 | 69 | 19.98 | 0.46 | 991 | 1 | 39 | 37 | 190 | 168 | 3.8 | 175 | n/a | 2 | 17:33 | 47.1588 | -88.4862 | 309.5 | 40.6 | 12 | 7 | 0x5240a100 | 1.9713 | 1.4852 | 3.0139 | 14.687 | 15.89 | 1.08 | 13.203 | 3152.984 | 2.356 | 0.433 | 0 | 0.433 | 0.344 | 0 | 0.344 | 0.6591 |  |  |  | 46.023 | -0.01675 | -5 | 0.00625 | 3.5312 |  | 0.93295 | #NAME? | 8242.4091 | 6.159 | 0.89927 | 1.723
2019-03-07 | 12:33 | 13.895 | 0.0089 | 89.1743 | 26.2 | 0 | 90.1 |  | 0.62 | 0.8835 | 12.2765 | 0.0079 | 23.158 | 0 | 23.2 | 18.3999 | 0 | 18.4 | 90.1 |  |  | 0 | 0.5463 | 11.8 | 855 | 843 | 857 | 69 | 19.98 | 0.46 | 991 | 1 | 39 | 37 | 190 | 168 | 3.9 | 175 | n/a | 2 | 17:34 | 47.1588 | -88.4861 | 308.8 | 35.9 | 12 | 8 | 0x5244a100 | 1.2157 | 1.3861 | 2.0305 | 14.687 | 15.9 | 1.08 | 13.186 | 3154.431 | 1.288 | 0.623 | 0 | 0.623 | 0.495 | 0 | 0.495 | 0.7352 |  |  |  | 102.074 | 0.11611 | -5 | 0.005251 | 2.6576 |  | 0.70213 | #NAME? | 6206.0456 | 2.534 | 0.97387 | 1.4464
2019-03-07 | 12:34 | 13.671 | 0.0042 | 42.285 | 31.7 | 0 | 35.9 |  | 0.87 | 0.8853 | 12.1031 | 0.0037 | 28.0212 | 0 | 28 | 22.2638 | 0 | 22.3 | 35.9496 |  |  | 0 | 0.7735 | 11.7 | 856 | 844 | 858 | 69 | 19.98 | 0.46 | 991 | 1 | 39 | 37 | 190 | 168 | 3.9 | 175 | n/a | 2 | 17:34 | 47.1587 | -88.4859 | 309 | 33.3 | 12 | 9 | 0x5244a104 | 1.0426 | 1.5139 | 1.8852 | 14.687 | 16.16 | 1.1 | 12.955 | 3157.011 | 0.621 | 0.765 | 0 | 0.765 | 0.608 | 0 | 0.608 | 0.2978 |  |  |  | 146.696 | 0.064533 | -5 | 0.005 | 0.80644 |  | 0.21306 | #NAME? | 1884.7547 | 0.37074 | 0.36298 | 0.17779
2019-03-07 | 12:34 | 12.547 | 0.0041 | 40.9238 | 35.9 | 0 | 26.9 |  | 1.13 | 0.8939 | 11.2159 | 0.0037 | 32.1313 | 0 | 32.1 | 25.5294 | 0 | 25.5 | 26.8973 |  |  | 0 | 1.008 | 11.8 | 857 | 846 | 859 | 69 | 19.98 | 0.46 | 991 | 1 | 39 | 37 | 190 | 168 | 3.8 | 175 | n/a | 2 | 17:34 | 47.1587 | -88.4857 | 309.2 | 32.3 | 12 | 10 | 0x5264a104 | 1.1713 | 1.1722 | 2 | 14.687 | 17.52 | 1.19 | 11.866 | 3157.963 | 0.656 | 0.947 | 0 | 0.947 | 0.753 | 0 | 0.753 | 0.2405 |  |  |  | 206.371 | 0.0005 | -5 | 0.00575 | -0.15273 |  | -0.040352 | #NAME? | -357.0677 | -0.074173 | -0.085141 | -0.027193
2019-03-07 | 12:34 | 10.584 | -0.004 | -40.1135 | 41.2 | 0 | 15.9 |  | 1.37 | 0.9095 | 9.6257 | 0 | 37.5133 | 0 | 37.5 | 29.8056 | 0 | 29.8 | 15.9438 |  |  | 0 | 1.2468 | 11.8 | 857 | 847 | 860 | 69 | 19.98 | 0.46 | 991 | 1 | 39 | 37 | 190 | 168 | 3.8 | 175 | n/a | 2 | 17:34 | 47.1586 | -88.4856 | 309.1 | 31 | 12 | 10 | 0x5264a104 | 1.2 | 1 | 1.9287 | 14.687 | 20.59 | 1.4 | 9.956 | 3161.092 | 0 | 1.29 | 0 | 1.29 | 1.025 | 0 | 1.025 | 0.1663 |  |  |  | 297.705 | -0.025 | -5 | 0.006 | 6.5431 |  | 1.7287 | #NAME? | 15311.971 | 0 | 4.965 | 0.80554
2019-03-07 | 12:34 | 10.455 | 0.0055 | 54.9701 | 46.8 | 0 | 42.8 |  | 1.5 | 0.9105 | 9.5185 | 0.005 | 42.6313 | 0 | 42.6 | 33.872 | 0 | 33.9 | 42.7881 |  |  | 0 | 1.3657 | 11.7 | 858 | 847 | 860 | 69 | 19.98 | 0.46 | 991 | 1 | 39 | 37 | 190 | 168 | 3.9 | 175 | n/a | 2 | 17:34 | 47.1586 | -88.4854 | 309 | 29.4 | 12 | 10 | 0x5264a104 | 1.2 | 1 | 1.9 | 14.687 | 20.81 | 1.42 | 9.836 | 3158.672 | 1.057 | 1.481 | 0 | 1.481 | 1.177 | 0 | 1.177 | 0.4509 |  |  |  | 329.519 | -0.0345 | -5 | 0.006 | 8.9869 |  | 2.3743 | #NAME? | 21014.628 | 7.0322 | 7.8306 | 2.9998
2019-03-07 | 12:34 | 12.361 | 0.0102 | 101.6379 | 50.4 | 0 | 118.4 |  | 1.57 | 0.8953 | 11.0667 | 0.0091 | 45.1054 | 0 | 45.1 | 35.8378 | 0 | 35.8 | 118.403 |  |  | 0 | 1.4079 | 11.8 | 857 | 846 | 860 | 69 | 19.98 | 0.46 | 991 | 1 | 39 | 37 | 190 | 168 | 4 | 175 | n/a | 2 | 17:34 | 47.1586 | -88.4853 | 308.8 | 26.6 | 12 | 10 | 0x5264a104 | 1.3426 | 1 | 2.0426 | 14.687 | 17.74 | 1.21 | 11.696 | 3153.919 | 1.651 | 1.346 | 0 | 1.346 | 1.07 | 0 | 1.07 | 1.0715 |  |  |  | 291.741 | -0.03225 | -5 | 0.00525 | 4.9039 |  | 1.2956 | #NAME? | 11449.7521 | 5.9937 | 3.8844 | 3.8899
2019-03-07 | 12:34 | 14.217 | 0.0074 | 73.8235 | 53.7 | 0 | 113.2 |  | 2.02 | 0.8811 | 12.5263 | 0.0065 | 47.321 | 0 | 47.3 | 37.5982 | 0 | 37.6 | 113.16 |  |  | 0 | 1.7839 | 11.8 | 856 | 845 | 859 | 69 | 19.98 | 0.46 | 991 | 1 | 39 | 37 | 190 | 168 | 3.9 | 175 | n/a | 2 | 17:34 | 47.1585 | -88.4852 | 309.1 | 23.7 | 12 | 9 | 0x5260a104 | 1.4713 | 1.1426 | 2.2426 | 14.687 | 15.57 | 1.06 | 13.497 | 3154.078 | 1.042 | 1.248 | 0 | 1.248 | 0.991 | 0 | 0.991 | 0.9048 |  |  |  | 326.602 | -0.03475 | -5 | 0.005 | 1.357 |  | 0.35852 | #NAME? | 3168.5531 | 1.0468 | 0.99555 | 0.90895
2019-03-07 | 12:34 | 15.332 | 0.0024 | 24.4704 | 56.2 | 0 | 106.4 |  | 2.37 | 0.8728 | 13.3808 | 0.0021 | 49.0087 | 0 | 49 | 38.9708 | 0 | 39 | 106.4125 |  |  | 0 | 2.0684 | 11.8 | 857 | 846 | 859 | 69.8 | 20.2 | 0.46 | 991 | 1 | 39 | 37 | 190.8 | 168 | 3.9 | 175 | n/a | 2 | 17:34 | 47.1585 | -88.485 | 309.3 | 21.9 | 12 | 10 | 0x5264a104 | 1.5713 | 1.3426 | 2.3713 | 14.687 | 14.51 | 0.99 | 14.58 | 3154.914 | 0.32 | 1.21 | 0 | 1.21 | 0.962 | 0 | 0.962 | 0.7967 |  |  |  | 354.598 | -0.03525 | -5 | 0.00575 | -0.042766 |  | -0.011299 | #NAME? | -99.8835 | -0.010131 | -0.030457 | -0.025223
2019-03-07 | 12:34 | 15.881 | 0.0075 | 75.3554 | 55.7 | 0 | 90 |  | 2.62 | 0.8687 | 13.795 | 0.0065 | 48.3414 | 0 | 48.3 | 38.4507 | 0 | 38.5 | 89.9802 |  |  | 0 | 2.2751 | 11.8 | 857 | 847 | 859 | 70 | 20.27 | 0.47 | 991 | 1 | 39 | 37 | 191 | 168 | 3.9 | 175 | n/a | 2 | 17:34 | 47.1585 | -88.4849 | 309.2 | 22 | 12 | 9 | 0x5260a104 | 1.6713 | 1.6852 | 2.6852 | 14.687 | 14.05 | 0.96 | 15.119 | 3154.088 | 0.953 | 1.157 | 0 | 1.157 | 0.921 | 0 | 0.921 | 0.6533 |  |  |  | 378.223 | -0.035 | -5 | 0.00525 | -0.54373 |  | -0.14365 | #NAME? | -1269.6056 | -0.38361 | -0.37073 | -0.26297
2019-03-07 | 12:34 | 15.132 | 0.0588 | 587.7521 | 50 | 0 | 53.1 |  | 2.77 | 0.8738 | 13.2221 | 0.0514 | 43.7331 | 0 | 43.7 | 34.7853 | 0 | 34.8 | 53.0724 |  |  | 0 | 2.4189 | 11.7 | 857 | 847 | 859 | 70 | 20.27 | 0.47 | 991 | 1 | 39 | 37 | 191 | 168 | 3.9 | 175 | n/a | 2 | 17:34 | 47.1585 | -88.4848 | 309 | 22.3 | 12 | 10 | 0x5264a104 | 1.7 | 1.8 | 2.8 | 14.687 | 14.64 | 1 | 14.444 | 3144.53 | 7.774 | 1.089 | 0 | 1.089 | 0.866 | 0 | 0.866 | 0.4008 |  |  |  | 418.289 | -0.0365 | -5 | 0.005 | -0.81866 |  | -0.21629 | #NAME? | -1905.7457 | -4.7114 | -0.52484 | -0.24291
2019-03-07 | 12:34 | 14.047 | 0.1711 | 1711.3802 | 44.3 | 0 | 69.3 |  | 2.9 | 0.881 | 12.3749 | 0.1508 | 38.9979 | 0 | 39 | 31.0189 | 0 | 31 | 69.3149 |  |  | 0 | 2.5548 | 11.8 | 857 | 846 | 859 | 70 | 20.27 | 0.47 | 991 | 1 | 39 | 37 | 191 | 168 | 4 | 175 | n/a | 2 | 17:34 | 47.1585 | -88.4846 | 308.7 | 22.1 | 12 | 9 | 0x5260a104 | 1.7713 | 1.8713 | 2.8713 | 14.687 | 15.56 | 1.06 | 13.511 | 3118.822 | 24.184 | 1.029 | 0 | 1.029 | 0.819 | 0 | 0.819 | 0.5547 |  |  |  | 468.173 | -0.03325 | -5 | 0.005 | -0.47653 |  | -0.1259 | #NAME? | -1100.2452 | -8.5315 | -0.28892 | -0.19568
2019-03-07 | 12:34 | 13.699 | 0.1161 | 1161 | 39.2 | 0 | 46.3 |  | 2.73 | 0.8841 | 12.1116 | 0.1026 | 34.6707 | 0 | 34.7 | 27.577 | 0 | 27.6 | 46.2795 |  |  | 0 | 2.4121 | 11.8 | 856 | 846 | 858 | 70 | 20.27 | 0.47 | 991 | 1 | 39 | 37 | 191 | 168 | 4 | 175 | n/a | 2 | 17:34 | 47.1585 | -88.4845 | 308.5 | 21.2 | 12 | 8 | 0x5240a104 | 1.9426 | 1.2583 | 2.9713 | 14.687 | 15.99 | 1.09 | 13.109 | 3131.095 | 16.889 | 0.939 | 0 | 0.939 | 0.747 | 0 | 0.747 | 0.3799 |  |  |  | 453.402 | 0.17275 | -5 | 0.00575 | 4.7714 |  | 1.2606 | #NAME? | 11059.9159 | 59.6567 | 2.6386 | 1.3419
2019-03-07 | 12:34 | 14.877 | 0.0388 | 387.699 | 35.9 | -0.1 | 40.1 |  | 2.26 | 0.8759 | 13.0303 | 0.034 | 31.422 | 0 | 31.4 | 24.993 | 0 | 25 | 40.1 |  |  | 0 | 1.9828 | 11.7 | 856 | 846 | 859 | 70 | 20.27 | 0.47 | 991 | 1 | 39 | 37 | 191 | 168 | 3.9 | 175 | n/a | 2 | 17:34 | 47.1586 | -88.4844 | 308.5 | 20 | 12 | 8 | 0x5240a104 | 2.0713 | 1.2852 | 3.2139 | 14.687 | 14.9 | 1.01 | 14.171 | 3148.984 | 5.223 | 0.795 | 0 | 0.795 | 0.633 | 0 | 0.633 | 0.3077 |  |  |  | 348.412 | 0.1075 | -5 | 0.00525 | 8.0338 |  | 2.1225 | #NAME? | 18728.4024 | 31.0635 | 3.7647 | 1.83
2019-03-07 | 12:34 | 15.598 | 0.1783 | 1783.4545 | 33.8 | -0.1 | 43 |  | 1.76 | 0.8694 | 13.5604 | 0.155 | 29.3861 | 0 | 29.4 | 23.3736 | 0 | 23.4 | 43.002 |  |  | 0 | 1.5261 | 11.8 | 855 | 845 | 858 | 70 | 20.27 | 0.47 | 991 | 1 | 39 | 37 | 191 | 168 | 4 | 175 | n/a | 1 | 17:34 | 47.1586 | -88.4844 | 308.5 | 19.6 | 12 | 8 | 0x5240a104 | 2.1 | 1.4 | 3.3 | 14.687 | 14.12 | 0.96 | 15.025 | 3121.021 | 22.713 | 0.708 | 0 | 0.708 | 0.563 | 0 | 0.563 | 0.3143 |  |  |  | 255.391 | 0.12975 | -5 | 0.005 | 5.474 |  | 1.4462 | #NAME? | 12647.6324 | 92.0422 | 2.2815 | 1.2737
2019-03-07 | 12:34 | 14.512 | 0.7326 | 7325.9265 | 31 | -0.1 | 30 |  | 1.27 | 0.8727 | 12.664 | 0.6393 | 27.0712 | 0 | 27.1 | 21.5499 | 0 | 21.5 | 30 |  |  | 0 | 1.111 | 11.7 | 855 | 844 | 857 | 70.8 | 20.49 | 0.47 | 991 | 1 | 39 | 37 | 191 | 168 | 3.9 | 175 | n/a | 1 | 17:34 | 47.1587 | -88.4843 | 308 | 18.9 | 12 | 8 | 0x5240a104 | 2.1 | 1.4 | 3.3 | 14.687 | 14.51 | 0.99 | 14.591 | 3005.521 | 96.569 | 0.673 | 0 | 0.673 | 0.536 | 0 | 0.536 | 0.2261 |  |  |  | 191.725 | 0.167 | -5 | 0.005 | 8.3698 |  | 2.2113 | #NAME? | 18622.7957 | 598.3604 | 3.3212 | 1.401
2019-03-07 | 12:34 | 14.219 | 0.7476 | 7476.177 | 28.1 | -0.1 | 35 |  | 0.93 | 0.8747 | 12.4375 | 0.6539 | 24.5509 | 0 | 24.6 | 19.549 | 0 | 19.5 | 34.9714 |  |  | 0 | 0.8102 | 11.8 | 854 | 843 | 857 | 71 | 20.56 | 0.47 | 991 | 1 | 39 | 37 | 191 | 168 | 3.9 | 175 | n/a | 1 | 17:34 | 47.1587 | -88.4842 | 307.8 | 19.5 | 12 | 8 | 0x5240a104 | 2.1713 | 1.5426 | 3.3713 | 14.687 | 14.76 | 1 | 14.326 | 2999.557 | 100.377 | 0.62 | 0 | 0.62 | 0.494 | 0 | 0.494 | 0.2678 |  |  |  | 142.065 | 0.1915 | -5 | 0.005 | 7.4229 |  | 1.9611 | #NAME? | 16483.0643 | 551.5883 | 2.7146 | 1.4716
2019-03-07 | 12:34 | 13.993 | 1.2979 | 12978.826 | 25.4 | -0.1 | 43.1 |  | 0.67 | 0.8717 | 12.1971 | 1.1313 | 22.1806 | 0 | 22.2 | 17.6616 | 0 | 17.7 | 43.1346 |  |  | 0 | 0.5878 | 11.8 | 854 | 842 | 856 | 71 | 20.56 | 0.47 | 991 | 1 | 39 | 37 | 191 | 168 | 3.9 | 174.8 | n/a | 1 | 17:34 | 47.1588 | -88.4841 | 307.6 | 21.6 | 12 | 9 | 0x5260a104 | 1.4877 | 1.6 | 2.474 | 14.687 | 14.39 | 0.98 | 14.724 | 2888.939 | 170.545 | 0.55 | 0 | 0.55 | 0.438 | 0 | 0.438 | 0.3244 |  |  |  | 101.233 | 0.11858 | -5 | 0.005749 | 10.5203 |  | 2.7795 | #NAME? | 22499.6634 | 1328.2403 | 3.4112 | 2.5265
2019-03-07 | 12:34 | 13.57 | 1.365 | 13649.7207 | 23.3 | -0.1 | 40.1 |  | 0.5 | 0.8743 | 11.8636 | 1.1933 | 20.4031 | 0 | 20.4 | 16.2462 | 0 | 16.2 | 40.1 |  |  | 0 | 0.4371 | 11.7 | 854 | 843 | 857 | 71 | 20.56 | 0.47 | 991 | 1 | 38.2503 | 37 | 191 | 168 | 3.9 | 174.4 | n/a | 1 | 17:34 | 47.1589 | -88.4841 | 307.6 | 23.6 | 12 | 8 | 0x52608104 | 1.1287 | 1.6 | 2.1 | 14.687 | 14.7 | 1 | 14.383 | 2868.593 | 183.65 | 0.517 | 0 | 0.517 | 0.411 | 0 | 0.411 | 0.3079 |  |  |  | 76.853 | 0.11374 | -5 | 0.00525 | 11.2351 |  | 2.9683 | #NAME? | 23859.1634 | 1527.4859 | 3.4184 | 2.5609
2019-03-07 | 12:34 | 13.61 | 1.1433 | 11433.0776 | 21.7 | -0.1 | 77.6 |  | 0.4 | 0.8758 | 11.9197 | 1.0013 | 18.9679 | 0 | 19 | 15.1035 | 0 | 15.1 | 77.6161 |  |  | 0 | 0.3503 | 11.8 | 854 | 843 | 856 | 71 | 20.56 | 0.47 | 991 | 1 | 38.75 | 37 | 191 | 168 | 3.9 | 174 | n/a | 1 | 17:34 | 47.159 | -88.4841 | 307.6 | 25.6 | 12 | 8 | 0x52608104 | 1.5278 | 1.1722 | 2.4565 | 14.687 | 14.9 | 1.01 | 14.177 | 2911.713 | 155.685 | 0.485 | 0 | 0.485 | 0.386 | 0 | 0.386 | 0.6021 |  |  |  | 62.225 | 0.2635 | -5 | 0.005 | 13.685 |  | 3.6156 | #NAME? | 29498.5804 | 1577.2456 | 3.9106 | 6.0999
2019-03-07 | 12:34 | 13.774 | 1.5277 | 15276.5939 | 19.9 | -0.1 | 80.1 |  | 0.3 | 0.8713 | 12.0009 | 1.331 | 17.363 | 0 | 17.4 | 13.8255 | 0 | 13.8 | 80.1 |  |  | 0 | 0.2614 | 11.8 | 854 | 842 | 855 | 71 | 20.56 | 0.47 | 991 | 1 | 39 | 37 | 191 | 168 | 3.9 | 174.3 | n/a | 1 | 17:34 | 47.1592 | -88.4841 | 307.6 | 28.2 | 12 | 8 | 0x52608104 | 1.7 | 1 | 2.6 | 14.687 | 14.35 | 0.98 | 14.773 | 2840.916 | 200.544 | 0.43 | 0 | 0.43 | 0.343 | 0 | 0.343 | 0.6021 |  |  |  | 44.991 | 0.386 | -5 | 0.005 | 13.6483 |  | 3.6059 | #NAME? | 28704.2433 | 2026.2703 | 3.4656 | 6.0835
2019-03-07 | 12:34 | 12.952 | 3.4522 | 34522.4147 | 18.7 | -0.1 | 122.3 |  | 0.2 | 0.8606 | 11.147 | 2.971 | 16.0864 | 0 | 16.1 | 12.809 | 0 | 12.8 | 122.2592 |  |  | 0 | 0.1721 | 11.7 | 853 | 842 | 855 | 71 | 20.56 | 0.47 | 991 | 1 | 39 | 37 | 191 | 168 | 3.9 | 174.7 | n/a | 1 | 17:34 | 47.1593 | -88.4841 | 307.6 | 30.7 | 12 | 8 | 0x52608104 | 2.1278 | 1 | 2.8852 | 14.687 | 13.2 | 0.9 | 16.196 | 2490.713 | 422.525 | 0.376 | 0 | 0.376 | 0.3 | 0 | 0.3 | 0.8675 |  |  |  | 27.964 | 0.627 | -5 | 0.005 | 14.3509 |  | 3.7915 | #NAME? | 26461.3039 | 4488.9003 | 3.1872 | 9.2163
2019-03-07 | 12:34 | 13.301 | 1.6363 | 16362.5479 | 18.1 | -0.1 | 149.7 |  | 0.12 | 0.8738 | 11.6224 | 1.4298 | 15.8091 | 0 | 15.8 | 12.5985 | 0 | 12.6 | 149.7202 |  |  | 0 | 0.1085 | 11.8 | 853 | 843 | 856 | 71.8 | 20.78 | 0.48 | 991 | 1 | 38.25 | 37 | 191 | 168 | 4 | 175 | n/a | 2 | 17:34 | 47.1594 | -88.4841 | 308.1 | 33.1 | 12 | 8 | 0x52608104 | 2.3 | 1.1426 | 3.0713 | 14.687 | 14.65 | 1 | 14.44 | 2808.92 | 219.934 | 0.4 | 0 | 0.4 | 0.319 | 0 | 0.319 | 1.149 |  |  |  | 19.062 | 0.633 | -5 | 0.005 | 12.032 |  | 3.1789 | #NAME? | 25019.893 | 1959.0181 | 2.8414 | 10.2345
2019-03-07 | 12:34 | 13.987 | 0.6376 | 6376.2396 | 17.1 | -0.1 | 89.2 |  | 0.1 | 0.8773 | 12.2709 | 0.5594 | 14.9938 | 0 | 15 | 11.952 | 0 | 12 | 89.21 |  |  | 0 | 0.0877 | 11.7 | 855 | 844 | 855 | 72 | 20.85 | 0.48 | 991 | 1 | 38 | 37 | 191 | 168 | 3.9 | 174.6 | n/a | 2 | 17:34 | 47.1595 | -88.4841 | 308.3 | 35.4 | 12 | 10 | 0x52648904 | 2.3 | 1.2 | 3.1 | 14.687 | 15.09 | 1.03 | 13.989 | 3018.51 | 87.579 | 0.386 | 0 | 0.386 | 0.308 | 0 | 0.308 | 0.6969 |  |  |  | 15.691 | 0.53075 | -5 | 0.00575 | 8.7433 |  | 2.31 | #NAME? | 19537.842 | 566.8706 | 1.9936 | 4.5108
2019-03-07 | 12:34 | 14.355 | 0.2381 | 2381.3702 | 16.2 | -0.1 | 83.4 |  | 0.1 | 0.8779 | 12.6023 | 0.2091 | 14.1916 | 0 | 14.2 | 11.3132 | 0 | 11.3 | 83.3825 |  |  | 0 | 0.0878 | 11.8 | 854 | 843 | 855 | 72 | 20.87 | 0.48 | 990 | 1 | 38 | 37 | 191 | 168 | 3.9 | 174.3 | n/a | 2 | 17:34 | 47.1597 | -88.4841 | 308.7 | 36 | 12 | 10 | 0x52648904 | 2.7278 | 1.0574 | 3.5278 | 14.687 | 15.17 | 1.03 | 13.904 | 3104.776 | 32.783 | 0.366 | 0 | 0.366 | 0.292 | 0 | 0.292 | 0.6523 |  |  |  | 15.727 | 0.38325 | -5 | 0.00525 | 6.4576 |  | 1.7061 | #NAME? | 14842.5949 | 156.7214 | 1.3959 | 3.1184
2019-03-07 | 12:34 | 14.396 | 0.1185 | 1184.7623 | 15.3 | -0.1 | 57.4 |  | 0 | 0.8787 | 12.649 | 0.1041 | 13.4841 | 0 | 13.5 | 10.7494 | 0 | 10.7 | 57.3961 |  |  | 0 | 0 | 11.8 | 854 | 842 | 855 | 72 | 20.87 | 0.48 | 990 | 1 | 38 | 37 | 191 | 168 | 3.9 | 174.1 | n/a | 2 | 17:34 | 47.1599 | -88.4841 | 309.2 | 36 | 12 | 10 | 0x52648904 | 2.9 | 1 | 3.7 | 14.687 | 15.27 | 1.04 | 13.808 | 3131.198 | 16.402 | 0.35 | 0 | 0.35 | 0.279 | 0 | 0.279 | 0.4512 |  |  |  | 0 | 0.181 | -5 | 0.005 | 9.665 |  | 2.5535 | #NAME? | 22403.792 | 117.3567 | 1.9963 | 3.2283
2019-03-07 | 12:34 | 14.326 | 0.0801 | 800.934 | 14.9 | -0.2 | 44.1 |  | 0 | 0.8795 | 12.6005 | 0.0704 | 13.1452 | 0 | 13.1 | 10.4793 | 0 | 10.5 | 44.1443 |  |  | 0 | 0 | 11.7 | 854 | 843 | 855 | 72 | 20.87 | 0.48 | 990 | 1 | 38 | 37 | 191 | 168 | 3.9 | 174.5 | n/a | 2 | 17:34 | 47.16 | -88.4841 | 309.4 | 35.2 | 12 | 10 | 0x52648904 | 2.2583 | 1.1426 | 3.5574 | 14.687 | 15.38 | 1.05 | 13.697 | 3139.802 | 11.172 | 0.343 | 0 | 0.343 | 0.273 | 0 | 0.273 | 0.3493 |  |  |  | 0 | 0.145 | -5 | 0.00575 | 7.1602 |  | 1.8917 | #NAME? | 16643.1082 | 59.2193 | 1.4471 | 1.8515
2019-03-07 | 12:34 | 14.252 | 0.0536 | 535.7935 | 14.5 | -0.2 | 67.2 |  | 0 | 0.8803 | 12.5459 | 0.0472 | 12.8047 | 0 | 12.8 | 10.2078 | 0 | 10.2 | 67.1809 |  |  | 0 | 0 | 11.8 | 854 | 844 | 856 | 72 | 20.87 | 0.48 | 990 | 1 | 38 | 37 | 191 | 168 | 3.9 | 174.8 | n/a | 2 | 17:34 | 47.1602 | -88.4841 | 309.7 | 34.3 | 12 | 9 | 0x42648904 | 2.2852 | 1.0574 | 3.6426 | 14.687 | 15.48 | 1.05 | 13.598 | 3145.009 | 7.525 | 0.336 | 0 | 0.336 | 0.268 | 0 | 0.268 | 0.5348 |  |  |  | 0 | 0.06175 | -5 | 0.00525 | 8.2049 |  | 2.1677 | #NAME? | 19103.0365 | 45.7075 | 1.6279 | 3.2484
2019-03-07 | 12:34 | 14.665 | 0.0276 | 275.508 | 14.1 | -0.2 | 52.2 |  | 0 | 0.8774 | 12.8673 | 0.0242 | 12.4121 | 0 | 12.4 | 9.8949 | 0 | 9.9 | 52.2314 |  |  | 0 | 0 | 11.8 | 853 | 843 | 855 | 72 | 20.87 | 0.48 | 990 | 1 | 38 | 37 | 191 | 168.8 | 3.9 | 174.8 | n/a | 2 | 17:34 | 47.1603 | -88.4841 | 310 | 33.7 | 12 | 9 | 0x42648904 | 1.4731 | 1.0713 | 2.4879 | 14.687 | 15.11 | 1.03 | 13.969 | 3151.088 | 3.768 | 0.318 | 0 | 0.318 | 0.254 | 0 | 0.254 | 0.4062 |  |  |  | 0 | 0.13625 | -5 | 0.0065 | 6.7875 |  | 1.7933 | #NAME? | 15833.5786 | 18.9334 | 1.2763 | 2.0411
2019-03-07 | 12:34 | 15.053 | 0.0182 | 182.1237 | 14 | -0.2 | 71.2 |  | 0 | 0.8746 | 13.1658 | 0.0159 | 12.2447 | 0 | 12.2 | 9.7614 | 0 | 9.8 | 71.1778 |  |  | 0 | 0 | 11.9 | 852 | 842 | 855 | 72 | 20.87 | 0.48 | 990 | 1 | 38 | 37 | 191 | 168.3 | 4 | 174.4 | n/a | 2 | 17:34 | 47.1603 | -88.4841 | 310.1 | 32.1 | 12 | 9 | 0x42648904 | 1.1 | 1.1 | 2 | 14.687 | 14.75 | 1 | 14.335 | 3152.553 | 2.428 | 0.307 | 0 | 0.307 | 0.245 | 0 | 0.245 | 0.5412 |  |  |  | 0 | 0.23625 | -5 | 0.0055 | 2.8714 |  | 0.75863 | #NAME? | 6701.3878 | 5.1612 | 0.5208 | 1.1504
2019-03-07 | 12:34 | 14.945 | 0.3934 | 3934.4283 | 14 | -0.2 | 76.1 |  | 0 | 0.8723 | 13.0355 | 0.3432 | 12.2116 | 0 | 12.2 | 9.735 | 0 | 9.7 | 76.106 |  |  | 0 | 0 | 11.8 | 852 | 841 | 855 | 72 | 20.87 | 0.48 | 990 | 1 | 38 | 37 | 191 | 168.8 | 4 | 174.1 | n/a | 2 | 17:34 | 47.1605 | -88.4841 | 310.5 | 31.5 | 12 | 9 | 0x42648904 | 1.1713 | 1.2426 | 2.1426 | 14.687 | 14.47 | 0.98 | 14.645 | 3075.16 | 51.528 | 0.302 | 0 | 0.302 | 0.24 | 0 | 0.24 | 0.5701 |  |  |  | 0 | 0.36975 | -5 | 0.005 | 9.0846 |  | 2.4002 | #NAME? | 20681.5572 | 346.5443 | 1.6141 | 3.8341
2019-03-07 | 12:34 | 14.214 | 0.9703 | 9702.5022 | 14 | -0.2 | 46.4 |  | 0 | 0.8728 | 12.4064 | 0.8468 | 12.2192 | 0 | 12.2 | 9.7411 | 0 | 9.7 | 46.3656 |  |  | 0 | 0 | 11.8 | 852 | 841 | 854 | 72 | 20.87 | 0.48 | 990 | 1 | 38 | 37 | 191 | 169 | 4 | 174 | n/a | 2 | 17:34 | 47.1607 | -88.484 | 310.7 | 30.9 | 12 | 10 | 0x52648904 | 1.2 | 1.3 | 2.2 | 14.687 | 14.53 | 0.99 | 14.574 | 2955.164 | 128.384 | 0.305 | 0 | 0.305 | 0.243 | 0 | 0.243 | 0.3507 |  |  |  | 0 | 0.50225 | -5 | 0.00575 | 9.6406 |  | 2.547 | #NAME? | 21090.8016 | 916.2677 | 1.7343 | 2.5029
2019-03-07 | 12:34 | 13.773 | 1.2303 | 12302.96 | 14 | -0.2 | 57.1 |  | 0 | 0.8739 | 12.0358 | 1.0751 | 12.2345 | 0 | 12.2 | 9.7533 | 0 | 9.8 | 57.0841 |  |  | 0 | 0 | 11.9 | 851 | 841 | 854 | 72 | 20.87 | 0.48 | 990 | 1 | 38 | 37 | 191.8 | 169 | 4.1 | 174 | n/a | 2 | 17:34 | 47.1608 | -88.484 | 311.4 | 30.4 | 12 | 10 | 0x52648904 | 1.2713 | 1.3713 | 2.2713 | 14.687 | 14.66 | 1 | 14.431 | 2897.839 | 164.756 | 0.308 | 0 | 0.308 | 0.246 | 0 | 0.246 | 0.4364 |  |  |  | 0 | 0.32175 | -5 | 0.00525 | 7.038 |  | 1.8594 | #NAME? | 15098.4117 | 858.4169 | 1.2817 | 2.2737
2019-03-07 | 12:34 | 13.717 | 0.6665 | 6664.9348 | 14 | -0.2 | 50.1 |  | 0 | 0.8792 | 12.06 | 0.586 | 12.3084 | 0 | 12.3 | 9.8122 | 0 | 9.8 | 50.1 |  |  | 0 | 0 | 11.8 | 851 | 841 | 854 | 72 | 20.87 | 0.48 | 990 | 1 | 38 | 37 | 192 | 168.3 | 4.1 | 174 | n/a | 2 | 17:34 | 47.1609 | -88.4839 | 312.1 | 30.2 | 12 | 10 | 0x52648904 | 1.3 | 1.4712 | 2.3712 | 14.687 | 15.32 | 1.04 | 13.744 | 3010.907 | 93.11 | 0.322 | 0 | 0.322 | 0.257 | 0 | 0.257 | 0.3972 |  |  |  | 0 | 0.39486 | -5 | 0.005 | 5.6817 |  | 1.5011 | #NAME? | 12664.4043 | 391.637 | 1.081 | 1.6707
2019-03-07 | 12:34 | 13.937 | 0.2573 | 2572.841 | 14 | -0.2 | 71.2 |  | 0 | 0.881 | 12.2788 | 0.2267 | 12.334 | 0 | 12.3 | 9.8326 | 0 | 9.8 | 71.22 |  |  | 0 | 0 | 11.9 | 852 | 841 | 854 | 72 | 20.87 | 0.48 | 990 | 1 | 38 | 37 | 192 | 168.7 | 4.1 | 174 | n/a | 2 | 17:34 | 47.161 | -88.4839 | 312.4 | 30.8 | 12 | 10 | 0x52648904 | 1.5851 | 1.6425 | 2.6851 | 14.687 | 15.57 | 1.06 | 13.508 | 3099.562 | 36.417 | 0.326 | 0 | 0.326 | 0.26 | 0 | 0.26 | 0.5709 |  |  |  | 0 | 0.42576 | -5 | 0.00575 | 2.572 |  | 0.67953 | #NAME? | 5901.8338 | 69.3411 | 0.49506 | 1.087
2019-03-07 | 12:34 | 14.228 | 0.1115 | 1115.1378 | 14 | -0.2 | 83.5 |  | 0 | 0.8801 | 12.5219 | 0.0981 | 12.3209 | 0 | 12.3 | 9.8221 | 0 | 9.8 | 83.4582 |  |  | 0 | 0 | 11.9 | 851 | 841 | 854 | 72 | 20.87 | 0.48 | 990 | 1 | 38 | 37 | 192 | 169 | 4.2 | 174 | n/a | 2 | 17:34 | 47.1611 | -88.4839 | 312.6 | 31.7 | 12 | 10 | 0x52648904 | 1.2009 | 1.7713 | 2.4435 | 14.687 | 15.44 | 1.05 | 13.628 | 3131.858 | 15.622 | 0.323 | 0 | 0.323 | 0.257 | 0 | 0.257 | 0.6628 |  |  |  | 0 | 0.3195 | -5 | 0.00525 | 1.4113 |  | 0.37286 | #NAME? | 3272.0383 | 16.3212 | 0.2685 | 0.69247
2019-03-07 | 12:34 | 14.475 | 0.0572 | 571.8815 | 14 | -0.2 | 76.7 |  | 0 | 0.8787 | 12.7189 | 0.0503 | 12.2779 | 0 | 12.3 | 9.7879 | 0 | 9.8 | 76.6822 |  |  | 0 | 0 | 11.8 | 852 | 842 | 854 | 72 | 20.87 | 0.48 | 990 | 1 | 38 | 37 | 191.3 | 169 | 4.2 | 174 | n/a | 2 | 17:34 | 47.1613 | -88.4839 | 312.9 | 31.9 | 12 | 10 | 0x52648904 | 1 | 1.5148 | 1.9435 | 14.687 | 15.26 | 1.04 | 13.806 | 3144.061 | 7.906 | 0.318 | 0 | 0.318 | 0.253 | 0 | 0.253 | 0.6019 |  |  |  | 0 | 0.26575 | -5 | 0.00575 | 2.2971 |  | 0.6069 | #NAME? | 5346.6672 | 13.4446 | 0.43024 | 1.0236
2019-03-07 | 12:34 | 14.637 | 0.037 | 370.342 | 13.9 | -0.2 | 76.6 |  | 0 | 0.8776 | 12.8459 | 0.0325 | 12.1749 | 0 | 12.2 | 9.7058 | 0 | 9.7 | 76.5655 |  |  | 0 | 0 | 11.9 | 852 | 841 | 854 | 72 | 20.87 | 0.48 | 990 | 1 | 38 | 37 | 191.8 | 169 | 4.1 | 174 | n/a | 2 | 17:34 | 47.1614 | -88.4839 | 313.3 | 31.5 | 12 | 10 | 0x52648904 | 1 | 1.4 | 1.8 | 14.687 | 15.12 | 1.03 | 13.945 | 3148.452 | 5.07 | 0.312 | 0 | 0.312 | 0.249 | 0 | 0.249 | 0.5959 |  |  |  | 0 | 0.24175 | -5 | 0.006 | 4.0077 |  | 1.0588 | #NAME? | 9341.2598 | 15.0424 | 0.73877 | 1.768
2019-03-07 | 12:34 | 14.711 | 0.0273 | 272.7189 | 13.8 | -0.2 | 55.3 |  | 0 | 0.8772 | 12.904 | 0.0239 | 12.1047 | 0 | 12.1 | 9.6498 | 0 | 9.6 | 55.3334 |  |  | 0 | 0 | 11.9 | 852 | 840 | 854 | 72 | 20.87 | 0.48 | 990 | 1 | 38 | 37 | 192 | 169 | 4.1 | 174 | n/a | 2 | 17:34 | 47.1615 | -88.4839 | 313.6 | 31.4 | 12 | 10 | 0x52648904 | 1 | 1.4 | 1.8 | 14.687 | 15.06 | 1.03 | 14.005 | 3151.067 | 3.718 | 0.31 | 0 | 0.31 | 0.247 | 0 | 0.247 | 0.4291 |  |  |  | 0 | 0.11375 | -5 | 0.00525 | 5.4608 |  | 1.4427 | #NAME? | 12738.5824 | 15.0305 | 0.99853 | 1.7347
2019-03-07 | 12:34 | 14.705 | 0.0206 | 206.3948 | 13.8 | -0.3 | 46.8 |  | 0 | 0.8773 | 12.9006 | 0.0181 | 12.1067 | 0 | 12.1 | 9.6514 | 0 | 9.7 | 46.8433 |  |  | 0 | 0 | 11.8 | 852 | 841 | 854 | 72 | 20.87 | 0.48 | 990 | 1 | 38 | 37 | 191.3 | 169 | 4.2 | 174 | n/a | 2 | 17:34 | 47.1617 | -88.4839 | 313.8 | 31 | 12 | 10 | 0x52648904 | 1 | 1.4 | 1.8 | 14.687 | 15.08 | 1.03 | 13.987 | 3152.698 | 2.816 | 0.31 | 0 | 0.31 | 0.247 | 0 | 0.247 | 0.3635 |  |  |  | 0 | 0.15925 | -5 | 0.005 | 5.8467 |  | 1.5447 | #NAME? | 13645.7533 | 12.1884 | 1.0691 | 1.5733
2019-03-07 | 12:34 | 14.361 | 0.0146 | 146.309 | 13.8 | -0.3 | 73.2 |  | 0 | 0.8799 | 12.6367 | 0.0129 | 12.1188 | 0 | 12.1 | 9.6611 | 0 | 9.7 | 73.2352 |  |  | 0 | 0 | 11.9 | 851 | 840 | 854 | 72 | 20.87 | 0.48 | 990 | 1 | 38 | 37 | 191.8 | 168.3 | 4.2 | 174 | n/a | 2 | 17:34 | 47.1618 | -88.484 | 314 | 30.2 | 12 | 10 | 0x52648904 | 1.5704 | 1.1148 | 2.2278 | 14.687 | 15.42 | 1.05 | 13.648 | 3153.433 | 2.045 | 0.317 | 0 | 0.317 | 0.252 | 0 | 0.252 | 0.5803 |  |  |  | 0 | 0.3755 | -5 | 0.005 | 12.5181 |  | 3.3073 | #NAME? | 29223.3582 | 18.9513 | 2.3353 | 5.3777
2019-03-07 | 12:34 | 14.278 | 0.0238 | 237.9377 | 13.7 | -0.3 | 60.1 |  | 0 | 0.8804 | 12.5708 | 0.0209 | 12.0621 | 0 | 12.1 | 9.6158 | 0 | 9.6 | 60.1 |  |  | 0 | 0 | 11.8 | 851 | 839 | 853 | 72 | 20.87 | 0.48 | 990 | 1 | 38 | 37 | 192 | 168 | 4.1 | 174 | n/a | 2 | 17:34 | 47.1619 | -88.4841 | 314.2 | 29.8 | 12 | 10 | 0x52648904 | 1.8 | 1 | 2.2574 | 14.687 | 15.49 | 1.05 | 13.579 | 3151.76 | 3.343 | 0.317 | 0 | 0.317 | 0.252 | 0 | 0.252 | 0.4785 |  |  |  | 0 | 0.381 | -5 | 0.005 | 11.7483 |  | 3.1039 | #NAME? | 27411.762 | 29.075 | 2.1917 | 4.1617
2019-03-07 | 12:34 | 14.165 | 1.8524 | 18523.6629 | 15.4 | -0.3 | 108.2 |  | 0 | 0.8656 | 12.261 | 1.6034 | 13.3008 | 0 | 13.3 | 10.6034 | 0 | 10.6 | 108.2063 |  |  | 0 | 0 | 11.9 | 851 | 839 | 853 | 72 | 20.87 | 0.48 | 990 | 1 | 38 | 37 | 192 | 168.8 | 4.2 | 174.3 | n/a | 2 | 17:34 | 47.162 | -88.4842 | 314.4 | 29.7 | 12 | 10 | 0x52648904 | 2.0139 | 1.3565 | 2.6278 | 14.687 | 13.71 | 0.93 | 15.527 | 2790.183 | 232.235 | 0.317 | 0 | 0.317 | 0.253 | 0 | 0.253 | 0.7819 |  |  |  | 0 | 0.47225 | -5 | 0.005 | 13.8683 |  | 3.664 | #NAME? | 28645.9395 | 2384.2844 | 2.5975 | 8.0275
2019-03-07 | 12:34 | 12.654 | 3.719 | 37189.5492 | 34.2 | -0.3 | 180.6 |  | 0 | 0.8605 | 10.8886 | 3.2001 | 29.4668 | 0 | 29.5 | 23.4908 | 0 | 23.5 | 180.6329 |  |  | 0 | 0 | 11.9 | 850 | 838 | 852 | 72 | 20.87 | 0.48 | 990 | 1 | 38 | 37 | 192 | 169 | 4.2 | 174.6 | n/a | 2 | 17:34 | 47.1621 | -88.4842 | 314.4 | 30.2 | 12 | 10 | 0x52648904 | 2.1 | 1.5 | 2.8 | 14.687 | 13.18 | 0.9 | 16.214 | 2437.035 | 455.858 | 0.691 | 0 | 0.691 | 0.551 | 0 | 0.551 | 1.2838 |  |  |  | 0 | 0.647 | -5 | 0.00575 | 10.9847 |  | 2.9021 | #NAME? | 19817.8244 | 3707.0103 | 4.4807 | 10.4398
2019-03-07 | 12:34 | 11.851 | 4.6574 | 46573.5882 | 50.7 | -0.3 | 266.2 |  | 0 | 0.858 | 10.1683 | 3.996 | 43.4926 | 0 | 43.5 | 34.6721 | 0 | 34.7 | 266.2246 |  |  | 0 | 0 | 11.8 | 850 | 839 | 851 | 72 | 20.87 | 0.48 | 990 | 1 | 38 | 37 | 191.3 | 169 | 4.1 | 175 | n/a | 2 | 17:34 | 47.1622 | -88.4841 | 315.5 | 31.2 | 12 | 10 | 0x52648904 | 2.1713 | 1.7139 | 2.9426 | 14.687 | 12.94 | 0.88 | 16.549 | 2262.254 | 565.848 | 1.013 | 0 | 1.013 | 0.808 | 0 | 0.808 | 1.8808 |  |  |  | 0 | 0.33975 | -5 | 0.00525 | 8.9991 |  | 2.3776 | #NAME? | 15071.2292 | 3769.7027 | 5.3829 | 12.53
2019-03-07 | 12:34 | 12.139 | 4.8556 | 48555.8902 | 56.4 | -0.4 | 344 |  | 0 | 0.854 | 10.3673 | 4.1468 | 48.126 | 0 | 48.1 | 38.3658 | 0 | 38.4 | 343.9565 |  |  | 0 | 0 | 11.9 | 850 | 839 | 852 | 72 | 20.87 | 0.48 | 990 | 1 | 38 | 37 | 191.8 | 169 | 4.2 | 175 | n/a | 2 | 17:34 | 47.1624 | -88.4841 | 316.1 | 33.9 | 12 | 10 | 0x52648904 | 1.4157 | 1.7287 | 2.287 | 14.687 | 12.57 | 0.86 | 17.092 | 2249.682 | 572.728 | 1.094 | 0 | 1.094 | 0.872 | 0 | 0.872 | 2.3701 |  |  |  | 0 | 0.1005 | -5 | 0.005 | 11.1007 |  | 2.9328 | #NAME? | 18487.6035 | 4706.6066 | 7.166 | 19.4772
2019-03-07 | 12:34 | 12.724 | 1.9496 | 19495.99 | 60.2 | -0.4 | 327.2 |  | 0 | 0.8754 | 11.1381 | 1.7066 | 52.6625 | 0 | 52.7 | 41.948 | 0 | 41.9 | 327.2346 |  |  | 0 | 0 | 11.9 | 852 | 841 | 854 | 71.3 | 20.65 | 0.47 | 990 | 1 | 38 | 37 | 191.3 | 169 | 4.1 | 175 | n/a | 2 | 17:34 | 47.1626 | -88.4841 | 316.5 | 36.7 | 12 | 10 | 0x52648904 | 1.3139 | 1.8426 | 2.2852 | 14.687 | 14.83 | 1.01 | 14.237 | 2731.642 | 266.395 | 1.353 | 0 | 1.353 | 1.077 | 0 | 1.077 | 2.5485 |  |  |  | 0 | 0.14175 | -5 | 0.00575 | 10.3371 |  | 2.7311 | #NAME? | 20903.9662 | 2038.5951 | 8.2418 | 19.5025
2019-03-07 | 12:34 | 13.538 | 0.7004 | 7004.4578 | 67 | -0.4 | 283.7 |  | 0.1 | 0.8801 | 11.9148 | 0.6164 | 58.9989 | 0 | 59 | 46.9824 | 0 | 47 | 283.7453 |  |  | 0 | 0.088 | 11.9 | 852 | 841 | 854 | 71 | 20.58 | 0.47 | 990 | 1 | 38 | 37 | 191 | 169 | 4.1 | 175 | n/a | 2 | 17:34 | 47.1627 | -88.4841 | 316.9 | 37.5 | 12 | 10 | 0x52648904 | 1.4 | 1.9 | 2.4 | 14.687 | 15.44 | 1.05 | 13.627 | 2996.36 | 98.669 | 1.554 | 0 | 1.554 | 1.237 | 0 | 1.237 | 2.266 |  |  |  | 16.093 | 0.442 | -5 | 0.00525 | 11.4367 |  | 3.0216 | #NAME? | 25369.0596 | 835.3935 | 10.4732 | 19.1854
2019-03-07 | 12:34 | 14.133 | 0.8925 | 8925.0257 | 74.7 | -0.4 | 243.7 |  | 0.1 | 0.874 | 12.3521 | 0.78 | 65.2575 | 0 | 65.3 | 51.9662 | 0 | 52 | 243.7081 |  |  | 0 | 0.0874 | 11.9 | 851 | 840 | 853 | 71 | 20.58 | 0.47 | 990 | 1 | 38 | 37 | 191 | 169 | 4.1 | 175 | n/a | 2 | 17:34 | 47.1629 | -88.4841 | 317.4 | 38.7 | 12 | 10 | 0x52648904 | 1.1861 | 1.9 | 2.2574 | 14.687 | 14.66 | 1 | 14.419 | 2964.971 | 119.171 | 1.64 | 0 | 1.64 | 1.306 | 0 | 1.306 | 1.8576 |  |  |  | 15.254 | 0.479 | -5 | 0.005 | 14.2837 |  | 3.7738 | #NAME? | 31352.3066 | 1260.1424 | 13.81 | 19.6427
2019-03-07 | 12:34 | 13.554 | 1.9533 | 19533.0583 | 91.9 | -0.4 | 217.6 |  | 0.1 | 0.8692 | 11.7808 | 1.6978 | 79.8611 | 0 | 79.9 | 63.5992 | 0 | 63.6 | 217.5751 |  |  | 0 | 0.0869 | 11.8 | 850 | 839 | 852 | 71 | 20.6 | 0.47 | 989 | 1 | 37.25 | 37 | 191 | 169 | 4 | 175 | n/a | 2 | 17:34 | 47.163 | -88.4841 | 317.7 | 39.6 | 12 | 10 | 0x52648904 | 1.0288 | 1.7575 | 2.0575 | 14.687 | 14.1 | 0.96 | 15.052 | 2755.571 | 252.75 | 1.956 | 0 | 1.956 | 1.558 | 0 | 1.558 | 1.6161 |  |  |  | 14.782 | 0.614 | -5 | 0.005 | 18.3342 |  | 4.8439 | #NAME? | 37400.9082 | 3430.5338 | 21.1465 | 21.9351
2019-03-07 | 12:34 | 12.788 | 3.2478 | 32478.0206 | 106.3 | -0.4 | 302.8 |  | 0.1 | 0.8635 | 11.0426 | 2.8045 | 91.8123 | 0 | 91.8 | 73.1183 | 0 | 73.1 | 302.7659 |  |  | 0 | 0.0864 | 11.9 | 850 | 839 | 851 | 71 | 20.6 | 0.47 | 989 | 1 | 37 | 37 | 191 | 169 | 4 | 175.2 | n/a | 2 | 17:34 | 47.1632 | -88.4842 | 317.9 | 39.9 | 12 | 10 | 0x52648904 | 1.0713 | 1.2011 | 1.9287 | 14.687 | 13.49 | 0.92 | 15.807 | 2512.484 | 406.13 | 2.188 | 0 | 2.188 | 1.742 | 0 | 1.742 | 2.1875 |  |  |  | 14.286 | 0.78275 | -5 | 0.005 | 19.4645 |  | 5.1425 | #NAME? | 36203.7548 | 5852.1491 | 25.1014 | 31.5209
2019-03-07 | 12:34 | 11.888 | 4.598 | 45979.9325 | 109.5 | -0.4 | 344.1 |  | 0.1 | 0.8582 | 10.2025 | 3.946 | 93.9726 | 0 | 94 | 74.8387 | 0 | 74.8 | 344.1216 |  |  | 0 | 0.0858 | 11.9 | 849 | 838 | 851 | 71 | 20.6 | 0.47 | 989 | 1 | 37 | 37 | 191 | 169 | 4 | 175.5 | n/a | 2 | 17:34 | 47.1633 | -88.4843 | 318 | 40.7 | 12 | 10 | 0x52648904 | 1.5991 | 1 | 2.3278 | 14.687 | 12.96 | 0.88 | 16.523 | 2271.157 | 559.08 | 2.191 | 0 | 2.191 | 1.745 | 0 | 1.745 | 2.4326 |  |  |  | 13.891 | 0.804 | -5 | 0.005 | 18.542 |  | 4.8988 | #NAME? | 31175.2814 | 7674.2719 | 23.9529 | 33.3913
2019-03-07 | 12:34 | 11.559 | 5.9816 | 59816.3575 | 109.2 | -0.3 | 367.4 |  | 0.1 | 0.8481 | 9.8032 | 5.073 | 92.6047 | 0 | 92.6 | 73.7493 | 0 | 73.7 | 367.4019 |  |  | 0 | 0.0848 | 11.8 | 850 | 840 | 852 | 71 | 20.6 | 0.47 | 989 | 1 | 37 | 37 | 191 | 169 | 3.9 | 175.9 | n/a | 2 | 17:34 | 47.1635 | -88.4845 | 318 | 42.1 | 12 | 10 | 0x52648904 | 1.8 | 1 | 2.5 | 14.687 | 12.05 | 0.82 | 17.911 | 2075.133 | 683.468 | 2.053 | 0 | 2.053 | 1.635 | 0 | 1.635 | 2.4696 |  |  |  | 13.053 | 0.64575 | -5 | 0.00575 | 22.2626 |  | 5.8818 | #NAME? | 34200.2159 | 11264.2193 | 26.9464 | 40.7014
2019-03-07 | 12:34 | 11.35 | 5.7405 | 57405.3646 | 108.9 | -0.3 | 401 |  | 0.2 | 0.8518 | 9.668 | 4.8898 | 92.7605 | 0 | 92.8 | 73.8734 | 0 | 73.9 | 401 |  |  | 0 | 0.1704 | 11.8 | 851 | 841 | 853 | 71 | 20.6 | 0.47 | 989 | 1 | 37 | 37 | 191 | 169 | 3.9 | 175.7 | n/a | 2 | 17:34 | 47.1636 | -88.4846 | 317.6 | 43.8 | 12 | 10 | 0x52648904 | 2.1565 | 1.1426 | 2.8565 | 14.687 | 12.37 | 0.84 | 17.399 | 2090.808 | 673.039 | 2.101 | 0 | 2.101 | 1.673 | 0 | 1.673 | 2.7538 |  |  |  | 26.788 | 0.757 | -5 | 0.006 | 26.4841 |  | 6.9971 | #NAME? | 40992.8198 | 13195.7437 | 32.8012 | 53.9916
2019-03-07 | 12:34 | 11.02 | 6.1098 | 61097.5758 | 108.4 | -0.3 | 417.4 |  | 0.2 | 0.8508 | 9.3762 | 5.1984 | 92.2255 | 0 | 92.2 | 73.4473 | 0 | 73.4 | 417.3865 |  |  | 0 | 0.1702 | 11.7 | 852 | 841 | 853 | 71 | 20.6 | 0.47 | 989 | 1 | 37 | 37 | 191 | 169 | 3.8 | 175.4 | n/a | 2 | 17:34 | 47.1638 | -88.4848 | 317.6 | 44.9 | 12 | 11 | 0x5264a904 | 2.3713 | 1.4139 | 3.1426 | 14.687 | 12.29 | 0.84 | 17.532 | 2025.122 | 714.613 | 2.086 | 0 | 2.086 | 1.661 | 0 | 1.661 | 2.8627 |  |  |  | 26.724 | 0.709 | -5 | 0.00675 | 23.8912 |  | 6.3121 | #NAME? | 35817.6484 | 12639.1186 | 29.3775 | 50.6316
2019-03-07 | 12:34 | 11.038 | 6.249 | 62490.225 | 99.8 | -0.3 | 505.6 |  | 0.2 | 0.8493 | 9.3748 | 5.3075 | 84.7255 | 0 | 84.7 | 67.4744 | 0 | 67.5 | 505.5861 |  |  | 0 | 0.1699 | 11.8 | 852 | 841 | 854 | 71 | 20.6 | 0.47 | 989 | 1 | 37 | 37 | 191 | 168.3 | 3.8 | 175 | n/a | 2 | 17:34 | 47.1639 | -88.485 | 317.8 | 45.1 | 12 | 11 | 0x5264a904 | 1.687 | 1.5 | 2.6296 | 14.687 | 12.16 | 0.83 | 17.74 | 2008.759 | 723.825 | 1.901 | 0 | 1.901 | 1.514 | 0 | 1.514 | 3.4401 |  |  |  | 26.465 | 0.612 | -5 | 0.00625 | 17.0776 |  | 4.5119 | #NAME? | 25395.8024 | 9150.9816 | 19.1408 | 43.4916
2019-03-07 | 12:34 | 11.368 | 5.7565 | 57565.4576 | 85.3 | -0.3 | 571.4 |  | 0.1 | 0.8514 | 9.6782 | 4.9009 | 72.642 | 0 | 72.6 | 57.804 | 0 | 57.8 | 571.4 |  |  | 0 | 0.0851 | 11.8 | 852 | 840 | 853 | 70.3 | 20.38 | 0.47 | 989 | 1 | 37 | 37 | 190.3 | 168.8 | 3.8 | 174.6 | n/a | 2 | 17:34 | 47.1641 | -88.4851 | 317.9 | 45.1 | 12 | 11 | 0x5264a904 | 1.4 | 1.5 | 2.4 | 14.687 | 12.33 | 0.84 | 17.459 | 2087.512 | 672.799 | 1.641 | 0 | 1.641 | 1.306 | 0 | 1.306 | 3.9137 |  |  |  | 13.352 | 0.816 | -5 | 0.00525 | 20.0204 |  | 5.2894 | #NAME? | 30939.2625 | 9971.6336 | 19.3564 | 58.0054
2019-03-07 | 12:34 | 11.595 | 5.4711 | 54710.5826 | 68 | -0.3 | 571.4 |  | 0.1 | 0.8523 | 9.8825 | 4.6629 | 57.9811 | 0 | 58 | 46.1252 | 0 | 46.1 | 571.4 |  |  | 0 | 0.0852 | 11.7 | 852 | 841 | 853 | 70 | 20.31 | 0.47 | 989 | 1 | 37 | 37 | 190 | 169 | 3.8 | 174.2 | n/a | 2 | 17:34 | 47.1642 | -88.4853 | 318 | 45.1 | 12 | 11 | 0x5264a904 | 1.4 | 1.5 | 2.4 | 14.687 | 12.41 | 0.85 | 17.333 | 2136.517 | 641.609 | 1.313 | 0 | 1.313 | 1.044 | 0 | 1.044 | 3.9228 |  |  |  | 13.397 | 0.648 | -5 | 0.00575 | 15.9821 |  | 4.2225 | #NAME? | 25278.3443 | 7591.24 | 12.3522 | 46.4129
2019-03-07 | 12:34 | 10.818 | 6.7467 | 67467.1043 | 53.7 | -0.2 | 469 |  | 0.03 | 0.8465 | 9.1572 | 5.711 | 45.4755 | 0 | 45.5 | 36.1767 | 0 | 36.2 | 469.0277 |  |  | 0 | 0.0234 | 11.8 | 854 | 843 | 855 | 70 | 20.31 | 0.47 | 989 | 1 | 37 | 37 | 190 | 169 | 3.9 | 174 | n/a | 2 | 17:34 | 47.1643 | -88.4856 | 318.1 | 44.5 | 12 | 11 | 0x5264a904 | 1.4713 | 1.1435 | 2.4 | 14.687 | 11.92 | 0.81 | 18.135 | 1938.08 | 769.312 | 1.008 | 0 | 1.008 | 0.802 | 0 | 0.802 | 3.1523 |  |  |  | 3.602 | 0.55875 | -5 | 0.006 | 16.4831 |  | 4.3548 | #NAME? | 23649.2942 | 9387.4793 | 9.7864 | 38.4657
2019-03-07 | 12:34 | 9.13 | 7.4427 | 74426.8386 | 42.7 | -0.2 | 276.1 |  | 0 | 0.8528 | 7.7854 | 6.3469 | 36.4115 | 0 | 36.4 | 28.9661 | 0 | 29 | 276.0527 |  |  | 0 | 0 | 11.7 | 856 | 845 | 857 | 70 | 20.31 | 0.47 | 989 | 1 | 37 | 37 | 190 | 169 | 3.9 | 174 | n/a | 2 | 17:34 | 47.1643 | -88.4859 | 318.2 | 45.5 | 12 | 11 | 0x5264a904 | 1.2148 | 1 | 1.9009 | 14.687 | 12.45 | 0.85 | 17.265 | 1735.855 | 900.683 | 0.85 | 0 | 0.85 | 0.676 | 0 | 0.676 | 1.9545 |  |  |  | 0 | 0.265 | -5 | 0.006 | 11.6689 |  | 3.0829 | #NAME? | 14995.168 | 7780.5421 | 5.8396 | 16.8839
2019-03-07 | 12:34 | 8.256 | 4.7379 | 47378.7115 | 33.2 | -0.1 | 214.1 |  | 0 | 0.885 | 7.3063 | 4.1931 | 29.4001 | 0 | 29.4 | 23.3884 | 0 | 23.4 | 214.1255 |  |  | 0 | 0 | 11.8 | 858 | 848 | 860 | 70 | 20.31 | 0.47 | 989 | 1 | 37 | 37 | 190 | 169 | 3.9 | 174 | n/a | 2 | 17:35 | 47.1644 | -88.4861 | 318.1 | 45.4 | 12 | 11 | 0x5264a904 | 1.2426 | 1.2852 | 1.9852 | 14.687 | 16.13 | 1.1 | 12.992 | 2003.529 | 731.83 | 0.844 | 0 | 0.844 | 0.672 | 0 | 0.672 | 1.8646 |  |  |  | 0 | 0.069 | -5 | 0.006 | 7.985 |  | 2.1096 | #NAME? | 11843.3823 | 4326.0379 | 3.9724 | 11.0221
2019-03-07 | 12:34 | 10.708 | 1.7335 | 17335.3912 | 26.6 | -0.1 | 274.9 |  | 0 | 0.8929 | 9.5612 | 1.5478 | 23.73 | 0 | 23.7 | 18.8777 | 0 | 18.9 | 274.9198 |  |  | 0 | 0 | 11.8 | 857 | 847 | 859 | 70 | 20.31 | 0.47 | 989 | 1 | 37 | 37 | 190 | 169 | 3.9 | 174.2 | n/a | 2 | 17:35 | 47.1644 | -88.4863 | 318.1 | 41.7 | 12 | 11 | 0x5264a904 | 1.3 | 1.4713 | 2.1713 | 14.687 | 17.35 | 1.18 | 11.997 | 2712.78 | 279.517 | 0.705 | 0 | 0.705 | 0.561 | 0 | 0.561 | 2.477 |  |  |  | 0 | 0.11775 | -5 | 0.006 | 5.0341 |  | 1.33 | #NAME? | 10109.8874 | 1041.6935 | 2.0907 | 9.2312
2019-03-07 | 12:35 | 14.122 | 0.4575 | 4574.672 | 23.7 | -0.1 | 317.8 |  | 0 | 0.8777 | 12.3948 | 0.4015 | 20.841 | 0 | 20.8 | 16.5794 | 0 | 16.6 | 317.798 |  |  | 0 | 0 | 11.7 | 856 | 845 | 858 | 70 | 20.31 | 0.47 | 989 | 1 | 37 | 37 | 190 | 169 | 3.8 | 174.6 | n/a | 2 | 17:35 | 47.1644 | -88.4865 | 317.9 | 36.8 | 12 | 12 | 0x5664a904 | 1.3 | 1.5713 | 2.2 | 14.687 | 15.13 | 1.03 | 13.937 | 3051.645 | 62.917 | 0.537 | 0 | 0.537 | 0.427 | 0 | 0.427 | 2.4846 |  |  |  | 0 | 0.06925 | -5 | 0.00525 | 6.2316 |  | 1.6464 | #NAME? | 14077.9261 | 290.2503 | 1.9698 | 11.462
2019-03-07 | 12:35 | 15.086 | 0.1643 | 1642.9167 | 24.6 | -0.1 | 303.6 |  | 0.21 | 0.873 | 13.1701 | 0.1434 | 21.4421 | 0 | 21.4 | 17.0576 | 0 | 17.1 | 303.6193 |  |  | 0 | 0.186 | 11.8 | 855 | 844 | 856 | 70 | 20.31 | 0.47 | 989 | 1 | 37 | 37 | 190 | 169 | 3.9 | 174.9 | n/a | 2 | 17:35 | 47.1644 | -88.4867 | 317.9 | 32.6 | 12 | 12 | 0x5664a904 | 1.2287 | 1.6 | 1.9861 | 14.687 | 14.55 | 0.99 | 14.547 | 3116.826 | 21.604 | 0.531 | 0 | 0.531 | 0.423 | 0 | 0.423 | 2.2817 |  |  |  | 32.003 | 0.188 | -5 | 0.005 | 4.9669 |  | 1.3123 | #NAME? | 11460.6054 | 79.4382 | 1.5554 | 8.3898
2019-03-07 | 12:35 | 15.248 | 0.1122 | 1122.0833 | 27.8 | -0.1 | 205.3 |  | 0.47 | 0.8724 | 13.3023 | 0.0979 | 24.2669 | 0 | 24.3 | 19.3048 | 0 | 19.3 | 205.2592 |  |  | 0 | 0.4115 | 11.8 | 854 | 844 | 857 | 70 | 20.31 | 0.47 | 989 | 1 | 37 | 37 | 190 | 169 | 4 | 175 | n/a | 2 | 17:35 | 47.1644 | -88.4869 | 317.9 | 31 | 12 | 12 | 0x5664a904 | 1.2 | 1.6 | 1.9713 | 14.687 | 14.47 | 0.99 | 14.63 | 3130.041 | 14.66 | 0.598 | 0 | 0.598 | 0.476 | 0 | 0.476 | 1.5337 |  |  |  | 70.398 | 0.10475 | -5 | 0.00575 | 1.8695 |  | 0.49391 | #NAME? | 4331.874 | 20.289 | 0.65877 | 2.1226
2019-03-07 | 12:35 | 14.747 | 0.7899 | 7899.3269 | 28.6 | -0.1 | 140.1 |  | 0.6 | 0.8704 | 12.8357 | 0.6876 | 24.8936 | 0 | 24.9 | 19.8033 | 0 | 19.8 | 140.1027 |  |  | 0 | 0.5222 | 11.7 | 855 | 844 | 857 | 70 | 20.31 | 0.47 | 989 | 1 | 37 | 37 | 190 | 169 | 4 | 175 | n/a | 2 | 17:35 | 47.1644 | -88.4871 | 317.8 | 30.4 | 12 | 12 | 0x5664a904 | 1.1288 | 1.4575 | 1.7863 | 14.687 | 14.24 | 0.97 | 14.889 | 2994.142 | 102.08 | 0.608 | 0 | 0.608 | 0.484 | 0 | 0.484 | 1.0378 |  |  |  | 88.578 | 0.17875 | -5 | 0.006 | 1.0142 |  | 0.26794 | #NAME? | 2247.941 | 76.6396 | 0.36338 | 0.77916
2019-03-07 | 12:35 | 13.91 | 1.6755 | 16755.4796 | 28.3 | -0.1 | 126.7 |  | 0.7 | 0.869 | 12.0887 | 1.4561 | 24.6339 | 0 | 24.6 | 19.5967 | 0 | 19.6 | 126.734 |  |  | 0 | 0.6083 | 11.8 | 854 | 845 | 858 | 70 | 20.31 | 0.47 | 989 | 1 | 37 | 37 | 190 | 169 | 4 | 175 | n/a | 2 | 17:35 | 47.1644 | -88.4872 | 317.6 | 28.7 | 12 | 12 | 0x5664a904 | 1.1713 | 1.1149 | 1.8425 | 14.687 | 14.08 | 0.96 | 15.069 | 2815.639 | 215.861 | 0.601 | 0 | 0.601 | 0.478 | 0 | 0.478 | 0.9374 |  |  |  | 103.024 | 0.10325 | -5 | 0.006 | 2.1749 |  | 0.57462 | #NAME? | 4533.4789 | 347.5592 | 0.76963 | 1.5093
2019-03-07 | 12:35 | 13.448 | 2.1011 | 21011.15 | 27.9 | -0.2 | 63.4 |  | 0.8 | 0.8689 | 11.6848 | 1.8256 | 24.2179 | 0 | 24.2 | 19.2658 | 0 | 19.3 | 63.4019 |  |  | 0 | 0.6951 | 11.8 | 855 | 845 | 858 | 70 | 20.31 | 0.47 | 989 | 1 | 37 | 37 | 190 | 169 | 4 | 174.6 | n/a | 2 | 17:35 | 47.1643 | -88.4874 | 317.7 | 27.2 | 12 | 12 | 0x5664a904 | 1.2713 | 1.1426 | 1.9713 | 14.687 | 14.06 | 0.96 | 15.092 | 2729.782 | 271.449 | 0.592 | 0 | 0.592 | 0.471 | 0 | 0.471 | 0.4704 |  |  |  | 118.073 | 0.15125 | -5 | 0.006 | 4.2338 |  | 1.1186 | #NAME? | 8555.9009 | 850.7971 | 1.4762 | 1.4744
2019-03-07 | 12:35 | 13.223 | 1.7738 | 17738.418 | 27.6 | -0.2 | 57 |  | 0.8 | 0.8734 | 11.5487 | 1.5493 | 24.146 | 0 | 24.1 | 19.2086 | 0 | 19.2 | 56.9701 |  |  | 0 | 0.6987 | 11.8 | 855 | 845 | 858 | 70 | 20.31 | 0.47 | 989 | 1 | 37 | 37 | 190 | 169 | 4 | 174.2 | n/a | 2 | 17:35 | 47.1643 | -88.4875 | 317.7 | 26.8 | 12 | 12 | 0x5664a904 | 1.3 | 1.2 | 2 | 14.687 | 14.59 | 0.99 | 14.494 | 2783.301 | 237.649 | 0.609 | 0 | 0.609 | 0.485 | 0 | 0.485 | 0.436 |  |  |  | 122.443 | 0.078102 | -5 | 0.006 | 2.0955 |  | 0.55364 | #NAME? | 4317.7641 | 368.6674 | 0.75239 | 0.67637
2019-03-07 | 12:35 | 13.785 | 1.2127 | 12127.373 | 27.1 | -0.2 | 46.3 |  | 0.79 | 0.874 | 12.0484 | 1.06 | 23.6558 | 0 | 23.7 | 18.8187 | 0 | 18.8 | 46.3447 |  |  | 0 | 0.6878 | 11.8 | 855 | 844 | 857 | 70 | 20.31 | 0.47 | 989 | 1 | 37 | 37 | 190 | 169 | 4 | 174 | n/a | 2 | 17:35 | 47.1643 | -88.4876 | 317.7 | 25.3 | 12 | 12 | 0x5664a904 | 1.4426 | 1.0574 | 2.1426 | 14.687 | 14.67 | 1 | 14.41 | 2901.678 | 162.48 | 0.597 | 0 | 0.597 | 0.475 | 0 | 0.475 | 0.3544 |  |  |  | 120.451 | 0.14447 | -5 | 0.006 | 5.0647 |  | 1.3381 | #NAME? | 10879.4838 | 609.1987 | 1.781 | 1.3288
2019-03-07 | 12:35 | 13.184 | 2.6115 | 26115.3144 | 25.5 | -0.2 | 40.1 |  | 0.53 | 0.8664 | 11.4222 | 2.2626 | 22.1324 | 0 | 22.1 | 17.6068 | 0 | 17.6 | 40.1 |  |  | 0 | 0.4589 | 11.7 | 855 | 845 | 857 | 70 | 20.31 | 0.47 | 989 | 1 | 37 | 37 | 190 | 169 | 3.9 | 174 | n/a | 2 | 17:35 | 47.1642 | -88.4878 | 317.8 | 23.5 | 12 | 12 | 0x5664a904 | 1.5 | 1 | 2.2 | 14.687 | 13.79 | 0.94 | 15.42 | 2634.772 | 332.187 | 0.535 | 0 | 0.535 | 0.425 | 0 | 0.425 | 0.2937 |  |  |  | 76.973 | 0.26725 | -5 | 0.006 | 2.8016 |  | 0.74019 | #NAME? | 5464.6714 | 688.9753 | 0.88147 | 0.60915
2019-03-07 | 12:35 | 12.29 | 4.4928 | 44928.2742 | 22.8 | -0.2 | 53.9 |  | 0.39 | 0.8564 | 10.5252 | 3.8478 | 19.5679 | 0 | 19.6 | 15.5794 | 0 | 15.6 | 53.9188 |  |  | 0 | 0.3302 | 11.8 | 855 | 844 | 857 | 70.8 | 20.53 | 0.47 | 989 | 1 | 37 | 37 | 190 | 169 | 4 | 174 | n/a | 2 | 17:35 | 47.1642 | -88.4879 | 317.7 | 22.3 | 12 | 12 | 0x5664a904 | 1.5 | 1 | 2.2 | 14.687 | 12.79 | 0.87 | 16.764 | 2311.06 | 537.733 | 0.45 | 0 | 0.45 | 0.358 | 0 | 0.358 | 0.376 |  |  |  | 52.715 | 0.26925 | -5 | 0.006 | 0.44027 |  | 0.11632 | #NAME? | 753.2413 | 175.2627 | 0.11668 | 0.12255
2019-03-07 | 12:35 | 12.133 | 4.3473 | 43472.8381 | 20.2 | -0.2 | 52.3 |  | 0.23 | 0.8589 | 10.4205 | 3.7337 | 17.3679 | 0 | 17.4 | 13.8316 | 0 | 13.8 | 52.2893 |  |  | 0 | 0.1986 | 11.8 | 856 | 844 | 857 | 71 | 20.6 | 0.47 | 989 | 1 | 37 | 37 | 190 | 169 | 3.9 | 174 | n/a | 2 | 17:35 | 47.1642 | -88.488 | 317.7 | 21.1 | 12 | 12 | 0x5664a904 | 1.5 | 1 | 2.2 | 14.687 | 13.03 | 0.89 | 16.433 | 2323.545 | 529.886 | 0.406 | 0 | 0.406 | 0.323 | 0 | 0.323 | 0.3702 |  |  |  | 32.191 | 0.11825 | -5 | 0.006 | -0.44599 |  | -0.11783 | #NAME? | -767.1479 | -174.9486 | -0.10664 | -0.12223
2019-03-07 | 12:35 | 12.802 | 2.8649 | 28649.4592 | 17.8 | -0.2 | 46.8 |  | 0.18 | 0.867 | 11.0995 | 2.4839 | 15.4102 | 0 | 15.4 | 12.2725 | 0 | 12.3 | 46.8048 |  |  | 0 | 0.1539 | 11.8 | 856 | 845 | 857 | 71 | 20.6 | 0.47 | 989 | 1 | 37 | 37 | 190 | 169 | 4 | 174 | n/a | 2 | 17:35 | 47.1642 | -88.4881 | 317.7 | 20.2 | 12 | 12 | 0x5664a904 | 1.9991 | 1 | 2.6278 | 14.687 | 13.86 | 0.94 | 15.341 | 2579.368 | 367.383 | 0.375 | 0 | 0.375 | 0.299 | 0 | 0.299 | 0.3454 |  |  |  | 26.004 | 0.16325 | -5 | 0.006 | -0.64759 |  | -0.17109 | #NAME? | -1236.5847 | -176.1285 | -0.14334 | -0.16559
2019-03-07 | 12:35 | 13.419 | 1.3547 | 13547.3368 | 15.6 | -0.2 | 52.9 |  | 0.1 | 0.8755 | 11.7489 | 1.1861 | 13.643 | 0 | 13.6 | 10.8651 | 0 | 10.9 | 52.8696 |  |  | 0 | 0.0876 | 11.8 | 855 | 844 | 857 | 71 | 20.6 | 0.47 | 989 | 1 | 37 | 37 | 190 | 169 | 4.1 | 174 | n/a | 2 | 17:35 | 47.1642 | -88.4882 | 317.8 | 20.2 | 12 | 12 | 0x5664a904 | 2.4139 | 1.3565 | 3.1565 | 14.687 | 14.85 | 1.01 | 14.216 | 2867.425 | 184.247 | 0.349 | 0 | 0.349 | 0.278 | 0 | 0.278 | 0.4097 |  |  |  | 15.537 | 0.11675 | -5 | 0.00525 | 2.9875 |  | 0.78929 | #NAME? | 6341.6958 | 407.487 | 0.61483 | 0.90611
2019-03-07 | 12:35 | 13.964 | 0.5974 | 5973.5575 | 13.7 | -0.3 | 33.4 |  | 0.08 | 0.878 | 12.2602 | 0.5245 | 12.0616 | 0 | 12.1 | 9.6058 | 0 | 9.6 | 33.3567 |  |  | 0 | 0.0702 | 11.8 | 855 | 844 | 857 | 71 | 20.6 | 0.47 | 989 | 1 | 37 | 37 | 190 | 169 | 4.1 | 174.3 | n/a | 2 | 17:35 | 47.1643 | -88.4884 | 318.3 | 20.6 | 12 | 12 | 0x5664a904 | 2.5713 | 1.8565 | 3.5852 | 14.687 | 15.16 | 1.03 | 13.898 | 3027.991 | 82.443 | 0.312 | 0 | 0.312 | 0.248 | 0 | 0.248 | 0.2616 |  |  |  | 12.606 | 0.0295 | -5 | 0.005 | 1.7473 |  | 0.46163 | #NAME? | 3916.7431 | 106.641 | 0.32079 | 0.33838
2019-03-07 | 12:35 | 14.4 | 0.3486 | 3485.7131 | 12.8 | -0.3 | 32.9 |  | 0 | 0.8768 | 12.6266 | 0.3056 | 11.2164 | 0 | 11.2 | 8.9326 | 0 | 8.9 | 32.8701 |  |  | 0 | 0 | 11.8 | 854 | 843 | 856 | 71 | 20.6 | 0.47 | 989 | 1 | 37 | 37 | 190 | 169 | 4.1 | 174.7 | n/a | 2 | 17:35 | 47.1643 | -88.4885 | 318.3 | 21 | 12 | 12 | 0x5664a904 | 2.3148 | 2.0713 | 3.4861 | 14.687 | 15.01 | 1.02 | 14.048 | 3082.82 | 47.495 | 0.287 | 0 | 0.287 | 0.228 | 0 | 0.228 | 0.2548 |  |  |  | 0 | -0.006 | -5 | 0.005 | 0.15884 |  | 0.041967 | #NAME? | 362.5156 | 5.585 | 0.026811 | 0.029962
2019-03-07 | 12:35 | 14.602 | 0.3092 | 3091.5903 | 12 | -0.3 | 29.4 |  | 0 | 0.8756 | 12.7863 | 0.2707 | 10.5 | 0 | 10.5 | 8.3621 | 0 | 8.4 | 29.3529 |  |  | 0 | 0 | 11.8 | 853 | 842 | 855 | 71 | 20.6 | 0.47 | 989 | 1 | 37 | 37 | 190 | 169 | 4 | 175 | n/a | 2 | 17:35 | 47.1643 | -88.4886 | 318.3 | 21.1 | 12 | 12 | 0x5664a904 | 2.2 | 2.1 | 3.4 | 14.687 | 14.87 | 1.01 | 14.204 | 3091.981 | 41.665 | 0.266 | 0 | 0.266 | 0.212 | 0 | 0.212 | 0.2254 |  |  |  | 0 | -0.02225 | -5 | 0.005 | -0.46431 |  | -0.12267 | #NAME? | -1062.8095 | -14.3215 | -0.072871 | -0.077477
2019-03-07 | 12:35 | 14.494 | 0.4711 | 4711.4113 | 11.2 | -0.3 | 34.1 |  | 0 | 0.875 | 12.6821 | 0.4123 | 9.8165 | 0 | 9.8 | 7.8242 | 0 | 7.8 | 34.1145 |  |  | 0 | 0 | 11.7 | 853 | 843 | 855 | 71.8 | 20.82 | 0.48 | 989 | 1 | 37 | 37 | 190 | 169 | 4 | 174.6 | n/a | 2 | 17:35 | 47.1643 | -88.4887 | 318.4 | 21.1 | 12 | 12 | 0x5664a904 | 1.2731 | 1.7435 | 2.2592 | 14.687 | 14.8 | 1.01 | 14.285 | 3057.894 | 63.266 | 0.248 | 0 | 0.248 | 0.198 | 0 | 0.198 | 0.2612 |  |  |  | 0 | -0.03275 | -5 | 0.005 | 0.7148 |  | 0.18885 | #NAME? | 1618.1258 | 33.4781 | 0.10477 | 0.13822
2019-03-07 | 12:35 | 14.17 | 0.5491 | 5490.9639 | 10.3 | -0.3 | 43.2 |  | 0 | 0.8767 | 12.4236 | 0.4814 | 9.0707 | 0 | 9.1 | 7.2317 | 0 | 7.2 | 43.1695 |  |  | 0 | 0 | 11.8 | 852 | 842 | 854 | 72 | 20.89 | 0.48 | 989 | 1 | 37 | 37 | 190 | 169 | 4 | 174.2 | n/a | 2 | 17:35 | 47.1643 | -88.4889 | 318.5 | 23.1 | 12 | 12 | 0x5664a904 | 0.9713 | 1.5287 | 1.8 | 14.687 | 15.01 | 1.02 | 14.059 | 3039.422 | 74.962 | 0.232 | 0 | 0.232 | 0.185 | 0 | 0.185 | 0.3354 |  |  |  | 0 | -0.0335 | -5 | 0.005 | 2.3582 |  | 0.62304 | #NAME? | 5306.1911 | 130.8679 | 0.32297 | 0.58554
2019-03-07 | 12:35 | 14.379 | 0.4495 | 4494.8527 | 10.1 | -0.3 | 30.1 |  | 0 | 0.876 | 12.5962 | 0.3938 | 8.8239 | 0 | 8.8 | 7.0349 | 0 | 7 | 30.1 |  |  | 0 | 0 | 11.7 | 852 | 842 | 855 | 72 | 20.89 | 0.48 | 989 | 1 | 37 | 37 | 190 | 169 | 3.9 | 174.1 | n/a | 2 | 17:35 | 47.1643 | -88.489 | 318.5 | 23.9 | 12 | 11 | 0x4664a904 | 1 | 1.5 | 1.8 | 14.687 | 14.93 | 1.02 | 14.154 | 3061.756 | 60.916 | 0.225 | 0 | 0.225 | 0.179 | 0 | 0.179 | 0.2323 |  |  |  | 0 | -0.0345 | -5 | 0.00575 | 7.9666 |  | 2.1048 | #NAME? | 18057.2976 | 359.2639 | 1.0557 | 1.37
2019-03-07 | 12:35 | 14.408 | 0.3571 | 3570.794 | 9.8 | -0.3 | 31.1 |  | 0 | 0.8766 | 12.6293 | 0.313 | 8.5668 | 0 | 8.6 | 6.8299 | 0 | 6.8 | 31.1481 |  |  | 0 | 0 | 11.8 | 853 | 842 | 855 | 72 | 20.89 | 0.48 | 989 | 1 | 37 | 37 | 190 | 169 | 3.9 | 174.5 | n/a | 2 | 17:35 | 47.1643 | -88.489 | 318.6 | 23.9 | 12 | 11 | 0x4664a904 | 1 | 1.5 | 1.8 | 14.687 | 15 | 1.02 | 14.08 | 3081.113 | 48.603 | 0.219 | 0 | 0.219 | 0.174 | 0 | 0.174 | 0.2413 |  |  |  | 0 | 0.12325 | -5 | 0.006 | 11.7544 |  | 3.1055 | #NAME? | 26811.2613 | 422.9341 | 1.5141 | 2.0997
2019-03-07 | 12:35 | 14.314 | 0.4191 | 4191.1414 | 9.5 | -0.3 | 43.1 |  | 0 | 0.8768 | 12.5503 | 0.3675 | 8.3054 | 0 | 8.3 | 6.6211 | 0 | 6.6 | 43.1488 |  |  | 0 | 0 | 11.8 | 852 | 841 | 855 | 72 | 20.88 | 0.48 | 990 | 1 | 37 | 37 | 190 | 169 | 4 | 174.8 | n/a | 2 | 17:35 | 47.1643 | -88.4893 | 318.7 | 25.3 | 12 | 11 | 0x4664a904 | 1 | 1.5 | 1.8713 | 14.687 | 15.02 | 1.02 | 14.057 | 3067.386 | 57.161 | 0.213 | 0 | 0.213 | 0.169 | 0 | 0.169 | 0.3349 |  |  |  | 0 | 0.0815 | -5 | 0.006 | 7.3618 |  | 1.945 | #NAME? | 16717.0645 | 311.5239 | 0.92104 | 1.8252
2019-03-07 | 12:35 | 14.283 | 0.4375 | 4374.895 | 9.3 | -0.3 | 22.3 |  | 0 | 0.8768 | 12.5238 | 0.3836 | 8.1309 | 0 | 8.1 | 6.4823 | 0 | 6.5 | 22.3241 |  |  | 0 | 0 | 11.7 | 852 | 841 | 854 | 72 | 20.89 | 0.48 | 989 | 1 | 37 | 37 | 190 | 169 | 3.9 | 174.8 | n/a | 2 | 17:35 | 47.1642 | -88.4894 | 318.8 | 26.5 | 12 | 11 | 0x4664a904 | 1 | 1.5 | 1.7574 | 14.687 | 15.03 | 1.02 | 14.046 | 3063.867 | 59.731 | 0.208 | 0 | 0.208 | 0.166 | 0 | 0.166 | 0.1734 |  |  |  | 0 | 0.01475 | -5 | 0.006 | 7.374 |  | 1.9482 | #NAME? | 16725.6011 | 326.0706 | 0.90619 | 0.94659
2019-03-07 | 12:35 | 14.309 | 0.4594 | 4593.6 | 9.1 | -0.3 | 53.8 |  | 0 | 0.8764 | 12.541 | 0.4026 | 7.952 | 0 | 8 | 6.3394 | 0 | 6.3 | 53.7699 |  |  | 0 | 0 | 11.8 | 852 | 841 | 854 | 72 | 20.88 | 0.48 | 990 | 1 | 37 | 37 | 190.7 | 169 | 4 | 174.4 | n/a | 2 | 17:35 | 47.1642 | -88.4896 | 318.8 | 26.8 | 12 | 11 | 0x4664a904 | 1 | 1.5 | 1.7 | 14.687 | 14.98 | 1.02 | 14.097 | 3058.724 | 62.498 | 0.203 | 0 | 0.203 | 0.162 | 0 | 0.162 | 0.4164 |  |  |  | 0 | -0.011985 | -5 | 0.005251 | 12.1943 |  | 3.2217 | #NAME? | 27612.4777 | 564.1976 | 1.4624 | 3.759
2019-03-07 | 12:35 | 14.183 | 0.4834 | 4833.8801 | 8.9 | -0.3 | 53.8 |  | 0 | 0.8772 | 12.4415 | 0.424 | 7.7831 | 0 | 7.8 | 6.2047 | 0 | 6.2 | 53.7784 |  |  | 0 | 0 | 11.8 | 851 | 840 | 853 | 72 | 20.87 | 0.48 | 990 | 1 | 37 | 37 | 190.3 | 169.7 | 4 | 174.1 | n/a | 2 | 17:35 | 47.1641 | -88.4897 | 318.6 | 27.2 | 12 | 11 | 0x4664a904 | 1 | 1.5 | 1.7713 | 14.687 | 15.07 | 1.03 | 14 | 3052.92 | 66.223 | 0.2 | 0 | 0.2 | 0.159 | 0 | 0.159 | 0.419 |  |  |  | 0 | -0.024497 | -5 | 0.005 | 11.5956 |  | 3.0636 | #NAME? | 26206.9315 | 568.4727 | 1.3649 | 3.5968
2019-03-07 | 12:35 | 14.226 | 0.5425 | 5425.4167 | 8.7 | -0.3 | 43.9 |  | 0 | 0.8763 | 12.4667 | 0.4755 | 7.6644 | 0 | 7.7 | 6.1101 | 0 | 6.1 | 43.8917 |  |  | 0 | 0 | 11.8 | 851 | 839 | 853 | 72 | 20.87 | 0.48 | 990 | 1 | 37 | 37 | 190 | 170 | 3.9 | 174 | n/a | 2 | 17:35 | 47.164 | -88.4898 | 318.1 | 28 | 12 | 11 | 0x4664a904 | 1.0713 | 1.5713 | 1.9426 | 14.687 | 14.97 | 1.02 | 14.11 | 3041.173 | 73.821 | 0.196 | 0 | 0.196 | 0.156 | 0 | 0.156 | 0.34 |  |  |  | 0 | 0.11475 | -5 | 0.00575 | 9.5673 |  | 2.5277 | #NAME? | 21539.5887 | 522.8489 | 1.1049 | 2.4081
2019-03-07 | 12:35 | 13.841 | 0.6893 | 6893.4888 | 8.4 | -0.3 | 97.2 |  | 0 | 0.878 | 12.1515 | 0.6052 | 7.3915 | 0 | 7.4 | 5.8925 | 0 | 5.9 | 97.2341 |  |  | 0 | 0 | 11.8 | 851 | 839 | 854 | 72 | 20.87 | 0.48 | 990 | 1 | 37 | 37 | 190.8 | 170 | 4 | 174 | n/a | 2 | 17:35 | 47.1639 | -88.49 | 317.9 | 28.9 | 12 | 12 | 0x5664a904 | 1.1 | 1.6 | 2 | 14.687 | 15.17 | 1.03 | 13.901 | 3006.225 | 95.297 | 0.191 | 0 | 0.191 | 0.153 | 0 | 0.153 | 0.7639 |  |  |  | 0 | 0.213 | -5 | 0.006 | 9.72 |  | 2.568 | #NAME? | 21631.9769 | 685.7313 | 1.1009 | 5.4968
2019-03-07 | 12:35 | 13.734 | 0.3163 | 3163.2639 | 8.1 | -0.3 | 95.1 |  | 0 | 0.8819 | 12.1122 | 0.279 | 7.1198 | 0 | 7.1 | 5.6759 | 0 | 5.7 | 95.1333 |  |  | 0 | 0 | 11.7 | 852 | 840 | 854 | 72 | 20.87 | 0.48 | 990 | 1 | 36.25 | 37 | 190.3 | 169.3 | 3.9 | 174 | n/a | 2 | 17:35 | 47.1639 | -88.4901 | 317.6 | 30.1 | 12 | 12 | 0x5664a904 | 1.1 | 1.6 | 2 | 14.687 | 15.71 | 1.07 | 13.385 | 3085.181 | 45.228 | 0.19 | 0 | 0.19 | 0.151 | 0 | 0.151 | 0.7695 |  |  |  | 0 | 0.25325 | -5 | 0.006 | 12.286 |  | 3.2459 | #NAME? | 28060.6213 | 411.3619 | 1.3734 | 6.9988
2019-03-07 | 12:35 | 14.155 | 0.1101 | 1101.3304 | 8.1 | -0.3 | 90.2 |  | 0 | 0.8805 | 12.4638 | 0.097 | 7.1633 | 0 | 7.2 | 5.7105 | 0 | 5.7 | 90.2 |  |  | 0 | 0 | 11.8 | 852 | 840 | 854 | 72 | 20.87 | 0.48 | 990 | 1 | 36 | 37 | 190 | 169 | 3.9 | 174 | n/a | 2 | 17:35 | 47.1638 | -88.4903 | 317.4 | 31.7 | 12 | 12 | 0x5664a904 | 1.1713 | 1.6713 | 2.0713 | 14.687 | 15.51 | 1.06 | 13.569 | 3131.904 | 15.509 | 0.188 | 0 | 0.188 | 0.15 | 0 | 0.15 | 0.7197 |  |  |  | 0 | 0.2115 | -5 | 0.006 | 12.3783 |  | 3.2703 | #NAME? | 28699.6661 | 142.119 | 1.3745 | 6.5951
2019-03-07 | 12:35 | 14.62 | 0.0351 | 351.3873 | 15.8 | -0.3 | 55.4 |  | 0 | 0.8777 | 12.8319 | 0.0308 | 13.8979 | 0 | 13.9 | 11.0793 | 0 | 11.1 | 55.411 |  |  | 0 | 0 | 11.7 | 852 | 840 | 854 | 72 | 20.87 | 0.48 | 990 | 1 | 36 | 37 | 190 | 169 | 3.8 | 174 | n/a | 2 | 17:35 | 47.1637 | -88.4905 | 317.2 | 32.2 | 12 | 12 | 0x5664a904 | 1.2 | 1.7 | 2.1 | 14.687 | 15.14 | 1.03 | 13.938 | 3149.379 | 4.818 | 0.357 | 0 | 0.357 | 0.285 | 0 | 0.285 | 0.4319 |  |  |  | 0 | 0.1815 | -5 | 0.00525 | 6.7404 |  | 1.7808 | #NAME? | 15715.2483 | 24.0416 | 1.4221 | 2.1552
2019-03-07 | 12:35 | 13.947 | 0.0135 | 134.8376 | 33.6 | -0.3 | 30.1 |  | 0 | 0.8829 | 12.3142 | 0.0119 | 29.7034 | 0 | 29.7 | 23.6794 | 0 | 23.7 | 30.1 |  |  | 0 | 0 | 11.7 | 853 | 841 | 855 | 72 | 20.87 | 0.48 | 990 | 1 | 36 | 37 | 190 | 169 | 3.8 | 174 | n/a | 2 | 17:35 | 47.1637 | -88.4907 | 317.2 | 33.3 | 12 | 12 | 0x5664a904 | 1.2713 | 1.7713 | 2.1713 | 14.687 | 15.85 | 1.08 | 13.258 | 3154.917 | 1.941 | 0.797 | 0 | 0.797 | 0.635 | 0 | 0.635 | 0.2449 |  |  |  | 0 | 0.07125 | -5 | 0.00575 | 2.4438 |  | 0.64564 | #NAME? | 5707.586 | 3.5115 | 1.1488 | 0.44305
2019-03-07 | 12:35 | 13.237 | 0.0069 | 68.5447 | 42.3 | -0.3 | 47 |  | 0 | 0.8884 | 11.7597 | 0.0061 | 37.6071 | 0 | 37.6 | 29.9802 | 0 | 30 | 46.9958 |  |  | 0 | 0 | 11.8 | 854 | 843 | 856 | 72 | 20.87 | 0.48 | 990 | 1 | 36 | 37 | 190.8 | 169 | 3.9 | 174 | n/a | 2 | 17:35 | 47.1637 | -88.4909 | 317.4 | 35.1 | 12 | 12 | 0x5664a904 | 1.3713 | 1.8 | 2.2713 | 14.687 | 16.65 | 1.13 | 12.56 | 3156.328 | 1.04 | 1.057 | 0 | 1.057 | 0.843 | 0 | 0.843 | 0.4006 |  |  |  | 0 | 0.0045 | -5 | 0.006 | 0.51319 |  | 0.13558 | #NAME? | 1199.1303 | 0.39511 | 0.32027 | 0.15219
2019-03-07 | 12:35 | 13.713 | 0.0097 | 97.4324 | 44.8 | -0.3 | 20 |  | 0 | 0.8848 | 12.1331 | 0.0086 | 39.6276 | 0 | 39.6 | 31.591 | 0 | 31.6 | 20 |  |  | 0 | 0 | 11.7 | 855 | 845 | 857 | 72 | 20.87 | 0.48 | 990 | 1 | 36 | 37 | 190.3 | 169 | 3.9 | 174 | n/a | 2 | 17:35 | 47.1636 | -88.4911 | 317.6 | 34.7 | 12 | 12 | 0x5664a904 | 1.4 | 1.8713 | 2.3713 | 14.687 | 16.11 | 1.1 | 13.021 | 3156.132 | 1.427 | 1.079 | 0 | 1.079 | 0.861 | 0 | 0.861 | 0.1652 |  |  |  | 0 | 0.012 | -5 | 0.006 | -0.32991 |  | -0.087161 | #NAME? | -770.8203 | -0.34852 | -0.21028 | -0.040347
2019-03-07 | 12:35 | 14.076 | 0.0064 | 63.6486 | 50 | -0.3 | 36.1 |  | 0.07 | 0.882 | 12.4161 | 0.0056 | 44.1399 | 0 | 44.1 | 35.1881 | 0 | 35.2 | 36.1028 |  |  | 0 | 0.0618 | 11.8 | 855 | 845 | 856 | 72 | 20.87 | 0.48 | 990 | 1 | 36 | 37 | 190.8 | 169 | 3.9 | 174.2 | n/a | 2 | 17:35 | 47.1636 | -88.4913 | 317.5 | 32.8 | 12 | 12 | 0x5664a904 | 1.4 | 1.9 | 2.4 | 14.687 | 15.72 | 1.07 | 13.372 | 3156.314 | 0.908 | 1.175 | 0 | 1.175 | 0.937 | 0 | 0.937 | 0.2914 |  |  |  | 11.426 | 0.26025 | -5 | 0.006 | -0.58039 |  | -0.15334 | #NAME? | -1356.1528 | -0.39013 | -0.40259 | -0.1252
2019-03-07 | 12:35 | 14.321 | 0.0053 | 52.818 | 57.4 | -0.3 | 50.1 |  | 0.2 | 0.8802 | 12.6054 | 0.0046 | 50.567 | 0 | 50.6 | 40.3118 | 0 | 40.3 | 50.1 |  |  | 0 | 0.176 | 11.8 | 854 | 844 | 855 | 72 | 20.87 | 0.48 | 990 | 1 | 36 | 37 | 190.3 | 169 | 3.9 | 174.6 | n/a | 2 | 17:35 | 47.1636 | -88.4915 | 317.4 | 32.1 | 12 | 12 | 0x5664a904 | 1.4 | 1.9 | 2.4 | 14.687 | 15.47 | 1.05 | 13.611 | 3156.088 | 0.741 | 1.326 | 0 | 1.326 | 1.057 | 0 | 1.057 | 0.3983 |  |  |  | 32.048 | 0.25625 | -5 | 0.006 | 5.1624 |  | 1.3639 | #NAME? | 12061.7509 | 2.8319 | 4.0396 | 1.5222
2019-03-07 | 12:35 | 14.555 | 0.0044 | 44.3625 | 63.8 | -0.3 | 33.1 |  | 0.28 | 0.8784 | 12.7858 | 0.0039 | 56.0408 | 0 | 56 | 44.6755 | 0 | 44.7 | 33.1061 |  |  | 0 | 0.2418 | 11.7 | 852 | 842 | 854 | 72 | 20.87 | 0.48 | 990 | 1 | 36 | 37 | 190 | 169.8 | 3.8 | 174.9 | n/a | 2 | 17:35 | 47.1635 | -88.4916 | 317 | 30.3 | 12 | 12 | 0x5664a904 | 1.4713 | 1.9713 | 2.4713 | 14.687 | 15.24 | 1.04 | 13.839 | 3156.588 | 0.612 | 1.449 | 0 | 1.449 | 1.155 | 0 | 1.155 | 0.2595 |  |  |  | 43.414 | 0.25125 | -5 | 0.006 | 8.9014 |  | 2.3517 | #NAME? | 20800.8947 | 4.0329 | 7.6111 | 1.71
2019-03-07 | 12:35 | 14.688 | 0.0036 | 35.9262 | 67.1 | -0.3 | 37.1 |  | 0.3 | 0.8774 | 12.8876 | 0.0032 | 58.8839 | 0 | 58.9 | 46.942 | 0 | 46.9 | 37.14 |  |  | 0 | 0.2632 | 11.8 | 851 | 842 | 853 | 72 | 20.87 | 0.48 | 990 | 1 | 36 | 37 | 190.8 | 170 | 3.8 | 175 | n/a | 2 | 17:35 | 47.1634 | -88.4917 | 317 | 28 | 12 | 12 | 0x5664a904 | 1.7139 | 2 | 2.7139 | 14.687 | 15.11 | 1.03 | 13.968 | 3156.608 | 0.491 | 1.51 | 0 | 1.51 | 1.204 | 0 | 1.204 | 0.2889 |  |  |  | 46.88 | 0.30325 | -5 | 0.00525 | 10.111 |  | 2.6713 | #NAME? | 23627.7953 | 3.6752 | 9.0122 | 2.1625
2019-03-07 | 12:35 | 14.447 | 0.0032 | 32.3026 | 67.4 | -0.3 | 16.2 |  | 0.4 | 0.8793 | 12.7025 | 0.0028 | 59.2627 | 0 | 59.3 | 47.2439 | 0 | 47.2 | 16.2393 |  |  | 0 | 0.3517 | 11.8 | 852 | 842 | 853 | 72 | 20.87 | 0.48 | 990 | 1 | 36 | 37 | 191 | 170 | 3.8 | 175 | n/a | 2 | 17:35 | 47.1633 | -88.4918 | 317.2 | 27.9 | 12 | 12 | 0x5664a904 | 1.7287 | 1.5722 | 2.3722 | 14.687 | 15.35 | 1.05 | 13.731 | 3157.325 | 0.449 | 1.543 | 0 | 1.543 | 1.23 | 0 | 1.23 | 0.1282 |  |  |  | 63.564 | 0.47775 | -5 | 0.00575 | 10.2027 |  | 2.6955 | #NAME? | 23847.3586 | 3.3913 | 9.2902 | 0.9683
2019-03-07 | 12:35 | 14.737 | 0.0816 | 816.3113 | 67.2 | -0.3 | 20.4 |  | 0.4 | 0.8764 | 12.916 | 0.0715 | 58.8956 | 0 | 58.9 | 46.9513 | 0 | 47 | 20.4105 |  |  | 0 | 0.3506 | 11.7 | 853 | 842 | 854 | 72 | 20.87 | 0.48 | 990 | 1 | 36 | 37 | 191 | 170 | 3.8 | 175 | n/a | 2 | 17:35 | 47.1632 | -88.4919 | 317.1 | 28.7 | 12 | 12 | 0x5664a904 | 1.7713 | 1.4713 | 2.2713 | 14.687 | 14.98 | 1.02 | 14.1 | 3140.324 | 11.071 | 1.5 | 0 | 1.5 | 1.195 | 0 | 1.195 | 0.1576 |  |  |  | 61.975 | 0.55275 | -5 | 0.00525 | 12.7319 |  | 3.3638 | #NAME? | 29598.9785 | 104.3492 | 11.2634 | 1.4855
2019-03-07 | 12:35 | 14.313 | 1.1307 | 11307.0051 | 75.9 | -0.3 | 60.7 |  | 0.4 | 0.8706 | 12.4615 | 0.9844 | 66.0762 | 0 | 66.1 | 52.6756 | 0 | 52.7 | 60.711 |  |  | 0 | 0.3483 | 11.8 | 852 | 841 | 853 | 72 | 20.87 | 0.48 | 990 | 1 | 36 | 37 | 191 | 170 | 3.9 | 175 | n/a | 2 | 17:35 | 47.1631 | -88.4919 | 317 | 29.8 | 12 | 12 | 0x5664a904 | 1.5151 | 1.4288 | 2.0863 | 14.687 | 14.28 | 0.97 | 14.859 | 2925.321 | 147.083 | 1.624 | 0 | 1.624 | 1.295 | 0 | 1.295 | 0.4526 |  |  |  | 59.443 | 0.56824 | -5 | 0.005 | 18.2059 |  | 4.81 | #NAME? | 39427.0549 | 1982.3635 | 17.4538 | 6.1001
2019-03-07 | 12:35 | 13.489 | 2.6067 | 26067.1807 | 96 | -0.3 | 122.8 |  | 0.4 | 0.8639 | 11.6541 | 2.2521 | 82.9013 | 0 | 82.9 | 66.0885 | 0 | 66.1 | 122.756 |  |  | 0 | 0.3456 | 11.7 | 851 | 840 | 853 | 72 | 20.87 | 0.48 | 990 | 1 | 36 | 37 | 191 | 170 | 3.8 | 175 | n/a | 2 | 17:35 | 47.1629 | -88.4919 | 317 | 32.1 | 12 | 12 | 0x5664a904 | 1.2575 | 1.4 | 1.8575 | 14.687 | 13.55 | 0.92 | 15.749 | 2643.794 | 325.165 | 1.969 | 0 | 1.969 | 1.57 | 0 | 1.57 | 0.8843 |  |  |  | 57.002 | 0.48553 | -5 | 0.00575 | 19.5805 |  | 5.1732 | #NAME? | 38323.0603 | 4713.4224 | 22.7579 | 12.8184
2019-03-07 | 12:35 | 12.849 | 3.2078 | 32078.4954 | 108.9 | -0.3 | 354.4 |  | 0.33 | 0.8633 | 11.0919 | 2.7692 | 94.0148 | 0 | 94 | 74.9481 | 0 | 74.9 | 354.4147 |  |  | 0 | 0.284 | 11.8 | 851 | 840 | 852 | 72 | 20.87 | 0.48 | 990 | 1 | 36 | 37 | 191 | 170 | 3.9 | 175 | n/a | 2 | 17:35 | 47.1628 | -88.4919 | 317 | 34.9 | 12 | 12 | 0x5664a904 | 1.2 | 1.4 | 1.8 | 14.687 | 13.48 | 0.92 | 15.841 | 2520.211 | 400.464 | 2.237 | 0 | 2.237 | 1.783 | 0 | 1.783 | 2.5572 |  |  |  | 46.924 | 0.685 | -5 | 0.00525 | 19.1223 |  | 5.0521 | #NAME? | 35676.7906 | 5669.077 | 25.2406 | 36.2004
2019-03-07 | 12:35 | 12.737 | 2.6932 | 26932.1818 | 110.2 | -0.2 | 525.1 |  | 0.29 | 0.8685 | 11.0619 | 2.339 | 95.6839 | 0 | 95.7 | 76.2788 | 0 | 76.3 | 525.1239 |  |  | 0 | 0.2495 | 11.8 | 851 | 840 | 851 | 72 | 20.87 | 0.48 | 990 | 1 | 36 | 37 | 191 | 170 | 4 | 175 | n/a | 2 | 17:35 | 47.1626 | -88.4919 | 316.9 | 35.7 | 12 | 12 | 0x5664a904 | 1.2 | 1.4 | 1.8 | 14.687 | 14.03 | 0.96 | 15.142 | 2596.433 | 349.431 | 2.352 | 0 | 2.352 | 1.875 | 0 | 1.875 | 3.914 |  |  |  | 42.583 | 0.67775 | -5 | 0.00575 | 11.1068 |  | 2.9344 | #NAME? | 21348.9019 | 2873.1603 | 15.417 | 32.1825
2019-03-07 | 12:35 | 13.757 | 1.6245 | 16244.6045 | 109.6 | -0.2 | 403.5 |  | 0.2 | 0.8702 | 11.9717 | 1.4137 | 95.3944 | 0 | 95.4 | 76.048 | 0 | 76 | 403.4726 |  |  | 0 | 0.174 | 11.7 | 852 | 841 | 853 | 72 | 20.87 | 0.48 | 990 | 1 | 36 | 37 | 191 | 169.3 | 3.9 | 175 | n/a | 2 | 17:35 | 47.1624 | -88.4918 | 316.6 | 37.3 | 12 | 12 | 0x5664a904 | 1.2 | 1.4 | 1.8713 | 14.687 | 14.23 | 0.97 | 14.911 | 2815.84 | 211.63 | 2.35 | 0 | 2.35 | 1.873 | 0 | 1.873 | 3.0136 |  |  |  | 29.766 | 0.5075 | -5 | 0.006 | 10.276 |  | 2.7149 | #NAME? | 21420.9392 | 1609.9329 | 14.2485 | 22.9254
2019-03-07 | 12:35 | 13.877 | 1.1496 | 11496.3607 | 109.1 | -0.2 | 276.4 |  | 0.1 | 0.8735 | 12.1222 | 1.0042 | 95.3426 | 0 | 95.3 | 76.0067 | 0 | 76 | 276.4436 |  |  | 0 | 0.0874 | 11.8 | 852 | 841 | 853 | 72 | 20.87 | 0.48 | 990 | 1 | 36 | 37 | 191 | 169.8 | 3.9 | 175 | n/a | 2 | 17:35 | 47.1623 | -88.4917 | 316.6 | 40.8 | 12 | 12 | 0x5664a904 | 1.2713 | 1.4 | 1.9 | 14.687 | 14.62 | 1 | 14.477 | 2910.311 | 153.453 | 2.397 | 0 | 2.397 | 1.911 | 0 | 1.911 | 2.1076 |  |  |  | 15.249 | 0.3985 | -5 | 0.00525 | 8.3662 |  | 2.2104 | #NAME? | 18025.0976 | 950.4157 | 11.8358 | 13.0535
2019-03-07 | 12:35 | 13.88 | 1.475 | 14750.459 | 106.7 | -0.2 | 139.7 |  | 0.1 | 0.8708 | 12.0872 | 1.2845 | 92.897 | 0 | 92.9 | 74.057 | 0 | 74.1 | 139.7188 |  |  | 0 | 0.0871 | 11.8 | 853 | 841 | 853 | 72 | 20.87 | 0.48 | 990 | 1 | 36 | 37 | 191 | 170 | 3.9 | 175 | n/a | 2 | 17:35 | 47.1621 | -88.4916 | 316.5 | 43.6 | 12 | 12 | 0x5664a904 | 1.2287 | 1.3287 | 1.8287 | 14.687 | 14.3 | 0.97 | 14.832 | 2851.538 | 192.873 | 2.295 | 0 | 2.295 | 1.83 | 0 | 1.83 | 1.0467 |  |  |  | 14.938 | 0.3675 | -5 | 0.005 | 6.006 |  | 1.5868 | #NAME? | 12678.6781 | 857.5634 | 8.1367 | 4.6539
2019-03-07 | 12:35 | 13.891 | 0.9592 | 9591.8954 | 98.4 | -0.2 | 74.7 |  | 0.09 | 0.8753 | 12.1583 | 0.8395 | 86.1374 | 0 | 86.1 | 68.6683 | 0 | 68.7 | 74.6909 |  |  | 0 | 0.0764 | 11.8 | 852 | 842 | 853 | 72 | 20.87 | 0.48 | 990 | 1 | 36 | 37 | 191 | 170 | 3.9 | 175 | n/a | 2 | 17:35 | 47.1619 | -88.4916 | 316.1 | 43.8 | 12 | 12 | 0x5664a904 | 1.2 | 1.3 | 1.8 | 14.687 | 14.83 | 1.01 | 14.253 | 2952.483 | 129.757 | 2.191 | 0 | 2.191 | 1.746 | 0 | 1.746 | 0.576 |  |  |  | 13.485 | 0.31075 | -5 | 0.00575 | 5.5901 |  | 1.4769 | #NAME? | 12218.363 | 536.9779 | 7.2255 | 2.3837
2019-03-07 | 12:35 | 13.943 | 0.504 | 5040.1556 | 83 | -0.1 | 63.4 |  | 0 | 0.8788 | 12.2532 | 0.4429 | 72.9078 | 0 | 72.9 | 58.1217 | 0 | 58.1 | 63.35 |  |  | 0 | 0 | 11.8 | 852 | 842 | 853 | 72 | 20.87 | 0.48 | 990 | 1 | 36 | 37 | 191 | 170 | 3.9 | 175 | n/a | 2 | 17:35 | 47.1618 | -88.4915 | 316 | 42.4 | 12 | 12 | 0x5664a904 | 1.2 | 1.3 | 1.8 | 14.687 | 15.28 | 1.04 | 13.795 | 3046.711 | 70.094 | 1.898 | 0 | 1.898 | 1.513 | 0 | 1.513 | 0.5002 |  |  |  | 0 | 0.23975 | -5 | 0.006 | 11.504 |  | 3.0393 | #NAME? | 25946.9399 | 596.9469 | 12.8853 | 4.2599
2019-03-07 | 12:35 | 14.097 | 0.2557 | 2556.629 | 69.2 | -0.1 | 35.9 |  | 0 | 0.8798 | 12.4024 | 0.2249 | 60.8554 | 0 | 60.9 | 48.5137 | 0 | 48.5 | 35.9153 |  |  | 0 | 0 | 11.7 | 852 | 841 | 853 | 72 | 20.87 | 0.48 | 990 | 1 | 36 | 37 | 191 | 170 | 3.9 | 175 | n/a | 2 | 17:35 | 47.1616 | -88.4914 | 316 | 40.5 | 12 | 12 | 0x5664a904 | 1.2 | 1.3 | 1.8 | 14.687 | 15.41 | 1.05 | 13.667 | 3101.341 | 35.798 | 1.594 | 0 | 1.594 | 1.27 | 0 | 1.27 | 0.2852 |  |  |  | 0 | 0.294 | -5 | 0.006 | 12.9152 |  | 3.4122 | #NAME? | 29652.345 | 342.2696 | 12.1426 | 2.7268
2019-03-07 | 12:35 | 14.533 | 0.1391 | 1390.9992 | 55.1 | 0 | 38.3 |  | 0 | 0.8775 | 12.7524 | 0.1221 | 48.3577 | 0 | 48.4 | 38.5505 | 0 | 38.6 | 38.329 |  |  | 0 | 0 | 11.8 | 852 | 841 | 853 | 72 | 20.87 | 0.48 | 990 | 1 | 36 | 37 | 191 | 170 | 3.9 | 175 | n/a | 2 | 17:35 | 47.1615 | -88.4912 | 315.5 | 39.3 | 12 | 12 | 0x5664a904 | 1.3426 | 1.3713 | 1.9426 | 14.687 | 15.11 | 1.03 | 13.963 | 3127.423 | 19.052 | 1.242 | 0 | 1.242 | 0.99 | 0 | 0.99 | 0.2985 |  |  |  | 0 | 0.366 | -5 | 0.006 | 8.0033 |  | 2.1145 | #NAME? | 18529.4462 | 112.8798 | 5.8656 | 1.7686
2019-03-07 | 12:35 | 14.432 | 0.0962 | 961.6291 | 44.6 | 0 | 6 |  | 0 | 0.8786 | 12.6804 | 0.0845 | 39.224 | 0.0237 | 39.2 | 31.2692 | 0.0189 | 31.3 | 5.9677 |  |  | 0 | 0 | 11.8 | 851 | 841 | 853 | 72 | 20.87 | 0.48 | 990 | 1 | 36 | 37 | 191 | 170 | 3.9 | 175.4 | n/a | 2 | 17:35 | 47.1615 | -88.4912 | 315.3 | 39 | 12 | 12 | 0x5664a904 | 1.4 | 1.4 | 2 | 14.687 | 15.26 | 1.04 | 13.813 | 3137.333 | 13.305 | 1.016 | 0.001 | 1.017 | 0.81 | 0 | 0.811 | 0.0469 |  |  |  | 0 | 0.3835 | -5 | 0.006 | 8.5531 |  | 2.2597 | #NAME? | 19865.2089 | 84.2456 | 5.1288 | 0.29697
2019-03-07 | 12:35 | 14.48 | 0.078 | 779.6534 | 36.3 | 0.2 | 0 |  | 0 | 0.8784 | 12.7195 | 0.0685 | 31.916 | 0.1757 | 32.1 | 25.4433 | 0.1401 | 25.6 | 0 |  |  | 0 | 0 | 11.8 | 851 | 840 | 852 | 72 | 20.87 | 0.48 | 990 | 1 | 36 | 37 | 191 | 170 | 3.9 | 175.7 | n/a | 2 | 17:35 | 47.1613 | -88.491 | 314.8 | 38.4 | 12 | 12 | 0x5664a904 | 1.4713 | 1.1148 | 2.0713 | 14.687 | 15.24 | 1.04 | 13.839 | 3141.453 | 10.766 | 0.825 | 0.005 | 0.83 | 0.658 | 0.004 | 0.662 | 0 |  |  |  | 0 | 0.3075 | -5 | 0.00525 | 12.2493 |  | 3.2363 | #NAME? | 28487.1814 | 97.6278 | 5.9668 | 0
2019-03-07 | 12:35 | 14.56 | 0.0638 | 638.2008 | 29 | 0.2 | 10 |  | 0 | 0.878 | 12.7833 | 0.056 | 25.4654 | 0.1756 | 25.6 | 20.3009 | 0.14 | 20.4 | 10 |  |  | 0 | 0 | 11.9 | 851 | 839 | 853 | 72 | 20.87 | 0.48 | 990 | 1 | 36 | 37 | 191 | 170 | 4 | 175.9 | n/a | 2 | 17:35 | 47.1611 | -88.4908 | 314.7 | 38.1 | 12 | 12 | 0x5664a904 | 1.5713 | 1.0713 | 2.1713 | 14.687 | 15.17 | 1.03 | 13.899 | 3144.3 | 8.772 | 0.656 | 0.005 | 0.66 | 0.523 | 0.004 | 0.527 | 0.0781 |  |  |  | 0 | 0.29175 | -5 | 0.005 | 8.1682 |  | 2.158 | #NAME? | 19013.4072 | 53.0438 | 3.1626 | 0.47227
2019-03-07 | 12:35 | 14.414 | 0.0563 | 563.0417 | 24.1 | 0.2 | 0 |  | 0 | 0.8791 | 12.6717 | 0.0495 | 21.226 | 0.1758 | 21.4 | 16.9213 | 0.1402 | 17.1 | 0 |  |  | 0 | 0 | 11.8 | 852 | 838 | 853 | 72 | 20.87 | 0.48 | 990 | 1 | 36 | 37 | 191 | 170 | 3.9 | 175.5 | n/a | 2 | 17:35 | 47.161 | -88.4907 | 314.9 | 38 | 12 | 12 | 0x5664a904 | 1.6 | 1.1713 | 2.2713 | 14.687 | 15.33 | 1.04 | 13.75 | 3146.132 | 7.822 | 0.552 | 0.005 | 0.556 | 0.44 | 0.004 | 0.444 | 0 |  |  |  | 0 | 0.2905 | -5 | 0.005 | 5.5229 |  | 1.4591 | #NAME? | 12863.2261 | 31.9809 | 1.799 | 0
2019-03-07 | 12:35 | 13.629 | 0.0462 | 461.9701 | 20.3 | 0.2 | 37.8 |  | 0 | 0.8851 | 12.0636 | 0.0409 | 17.9287 | 0.177 | 18.1 | 14.2927 | 0.1411 | 14.4 | 37.8178 |  |  | 0 | 0 | 11.9 | 854 | 840 | 855 | 72 | 20.87 | 0.48 | 990 | 1 | 36 | 37 | 191 | 170 | 4 | 175.2 | n/a | 2 | 17:35 | 47.1608 | -88.4907 | 315.1 | 37.9 | 12 | 12 | 0x5664a904 | 1.6 | 1.2713 | 2.3 | 14.687 | 16.15 | 1.1 | 12.978 | 3147.269 | 6.79 | 0.49 | 0.005 | 0.495 | 0.39 | 0.004 | 0.394 | 0.3133 |  |  |  | 0 | 0.17125 | -5 | 0.00575 | 5.8283 |  | 1.5398 | #NAME? | 13579.5918 | 29.297 | 1.6827 | 1.3518
2019-03-07 | 12:35 | 8.725 | 0.0307 | 306.8021 | 17.6 | 0.2 | 37.4 |  | 0 | 0.9242 | 8.0634 | 0.0284 | 16.226 | 0.1848 | 16.4 | 12.9353 | 0.1474 | 13.1 | 37.3876 |  |  | 0 | 0 | 11.8 | 855 | 840 | 856 | 72 | 20.87 | 0.48 | 990 | 1 | 36 | 37 | 191 | 170 | 3.9 | 174.8 | n/a | 2 | 17:35 | 47.1607 | -88.4907 | 314.7 | 38.3 | 12 | 12 | 0x5664a904 | 1.6712 | 1.4425 | 2.3712 | 14.687 | 24.66 | 1.68 | 8.2 | 3151.553 | 7.054 | 0.664 | 0.008 | 0.672 | 0.529 | 0.006 | 0.535 | 0.464 |  |  |  | 0 | 0.048833 | -5 | 0.005251 | 2.8103 |  | 0.74248 | #NAME? | 6556.7263 | 14.6757 | 1.1006 | 0.96534
2019-03-07 | 12:35 | 10.762 | 0.0215 | 214.908 | 15.8 | 0.2 | 51.2 |  | 0 | 0.9077 | 9.7686 | 0.0195 | 14.3749 | 0.1815 | 14.6 | 11.4596 | 0.1447 | 11.6 | 51.22 |  |  | 0 | 0 | 11.8 | 856 | 841 | 857 | 72 | 20.87 | 0.48 | 990 | 1 | 35.2503 | 37 | 191 | 170 | 3.9 | 174.4 | n/a | 2 | 17:35 | 47.1605 | -88.4907 | 314.4 | 37.6 | 12 | 12 | 0x5664a904 | 1.7 | 1.5 | 2.4713 | 14.687 | 20.22 | 1.38 | 10.172 | 3153.439 | 4.008 | 0.486 | 0.006 | 0.492 | 0.387 | 0.005 | 0.392 | 0.5251 |  |  |  | 0 | -0.002992 | -5 | 0.005 | 2.0833 |  | 0.55041 | #NAME? | 4863.4379 | 6.1814 | 0.59686 | 0.80984
2019-03-07 | 12:35 | 12.912 | 0.0156 | 156.3796 | 15.1 | 0.2 | 166.7 |  | 0.07 | 0.8908 | 11.502 | 0.0139 | 13.492 | 0.1782 | 13.7 | 10.7558 | 0.142 | 10.9 | 166.7257 |  |  | 0 | 0.062 | 12.1 | 855 | 840 | 856 | 72 | 20.87 | 0.48 | 990 | 1 | 35.75 | 37 | 191.8 | 170.8 | 4.1 | 174.1 | n/a | 2 | 17:35 | 47.1604 | -88.4906 | 314.2 | 34.8 | 12 | 12 | 0x5664a904 | 1.5574 | 1.5713 | 2.2861 | 14.687 | 17.02 | 1.16 | 12.256 | 3151.061 | 2.429 | 0.387 | 0.005 | 0.392 | 0.309 | 0.004 | 0.313 | 1.4504 |  |  |  | 12.342 | 0.14125 | -5 | 0.005 | 7.148 |  | 1.8885 | #NAME? | 16674.285 | 12.8534 | 1.6351 | 7.675
2019-03-07 | 12:35 | 13.922 | 0.0084 | 83.8912 | 15 | 0.2 | 163.3 |  | 0.64 | 0.8832 | 12.2964 | 0.0074 | 13.2483 | 0.1766 | 13.4 | 10.5615 | 0.1408 | 10.7 | 163.286 |  |  | 0 | 0.5655 | 12.2 | 853 | 838 | 855 | 72 | 20.87 | 0.48 | 990 | 1 | 36 | 37 | 192 | 171 | 4.3 | 174.3 | n/a | 2 | 17:35 | 47.1603 | -88.4906 | 313.9 | 33.8 | 12 | 12 | 0x5664a904 | 1.5713 | 1.6 | 2.2713 | 14.687 | 15.87 | 1.08 | 13.222 | 3152.66 | 1.209 | 0.356 | 0.005 | 0.36 | 0.284 | 0.004 | 0.287 | 1.3294 |  |  |  | 105.43 | 0.2325 | -5 | 0.005 | 6.4148 |  | 1.6948 | #NAME? | 14971.6955 | 5.7414 | 1.3487 | 6.3132
2019-03-07 | 12:35 | 14.183 | 0.006 | 60 | 15 | 0.2 | 147 |  | 1.17 | 0.8813 | 12.4996 | 0.0053 | 13.2198 | 0.1763 | 13.4 | 10.5388 | 0.1405 | 10.7 | 147.0048 |  |  | 0 | 1.0272 | 12.3 | 851 | 837 | 854 | 72 | 20.87 | 0.48 | 990 | 1 | 36 | 37 | 192 | 171 | 4.4 | 174.7 | n/a | 2 | 17:35 | 47.1602 | -88.4906 | 313.7 | 31 | 12 | 12 | 0x5664a904 | 1.6 | 1.6 | 2.3 | 14.687 | 15.6 | 1.06 | 13.466 | 3153.54 | 0.849 | 0.349 | 0.005 | 0.354 | 0.278 | 0.004 | 0.282 | 1.1777 |  |  |  | 188.434 | 0.2655 | -5 | 0.005 | 8.0949 |  | 2.1387 | #NAME? | 18898.1269 | 5.0878 | 1.666 | 7.0576
2019-03-07 | 12:35 | 14.819 | 0.0071 | 71.1065 | 15.1 | 0.2 | 117.9 |  | 1.42 | 0.8766 | 12.9906 | 0.0062 | 13.2439 | 0.1753 | 13.4 | 10.558 | 0.1398 | 10.7 | 117.8854 |  |  | 0 | 1.2473 | 12.3 | 849 | 836 | 853 | 72 | 20.87 | 0.48 | 990 | 1 | 36 | 37 | 192 | 171 | 4.5 | 175 | n/a | 2 | 17:36 | 47.1601 | -88.4906 | 313.4 | 28.1 | 12 | 12 | 0x5664a904 | 1.6 | 1.6 | 2.3 | 14.687 | 14.97 | 1.02 | 14.077 | 3153.829 | 0.963 | 0.337 | 0.004 | 0.341 | 0.268 | 0.004 | 0.272 | 0.9088 |  |  |  | 220.175 | 0.23675 | -5 | 0.005 | 8.9563 |  | 2.3663 | #NAME? | 20911.003 | 6.385 | 1.7769 | 6.0257
2019-03-07 | 12:36 | 14.802 | 0.0135 | 134.5872 | 18.1 | 0.2 | 73.4 |  | 1.77 | 0.8767 | 12.9772 | 0.0118 | 15.8573 | 0.1753 | 16 | 12.6414 | 0.1398 | 12.8 | 73.3882 |  |  | 0 | 1.5511 | 12.3 | 849 | 836 | 851 | 72 | 20.87 | 0.48 | 990 | 1 | 36 | 37 | 192 | 171 | 4.5 | 174.6 | n/a | 2 | 17:36 | 47.1599 | -88.4906 | 313.2 | 27.6 | 12 | 12 | 0x5664a904 | 1.1009 | 1.3148 | 1.7296 | 14.687 | 14.99 | 1.02 | 14.061 | 3153.562 | 1.825 | 0.404 | 0.004 | 0.408 | 0.322 | 0.004 | 0.325 | 0.5663 |  |  |  | 274.074 | 0.39375 | -5 | 0.005 | 9.903 |  | 2.6164 | #NAME? | 23119.33 | 13.3794 | 2.3606 | 4.1516
2019-03-07 | 12:36 | 14.383 | 0.0306 | 305.8095 | 20.5 | 0.2 | 97.2 |  | 2.01 | 0.8797 | 12.6529 | 0.0269 | 18.0256 | 0.1759 | 18.2 | 14.37 | 0.1403 | 14.5 | 97.1654 |  |  | 0 | 1.7693 | 12.4 | 849 | 836 | 851 | 72 | 20.87 | 0.48 | 990 | 1 | 36 | 37 | 192 | 171 | 4.6 | 174.2 | n/a | 2 | 17:36 | 47.1598 | -88.4905 | 313 | 27.7 | 12 | 12 | 0x5664a904 | 0.9 | 1.2 | 1.5 | 14.687 | 15.37 | 1.05 | 13.671 | 3149.332 | 4.262 | 0.47 | 0.005 | 0.474 | 0.375 | 0.004 | 0.378 | 0.768 |  |  |  | 320.21 | 0.52425 | -5 | 0.005 | 10.6914 |  | 2.8247 | #NAME? | 24926.4836 | 33.7331 | 2.9681 | 6.0786
2019-03-07 | 12:36 | 14.339 | 0.0211 | 210.5714 | 21.5 | 0.2 | 86.2 |  | 2.03 | 0.8801 | 12.6199 | 0.0185 | 18.8827 | 0.176 | 19.1 | 15.0532 | 0.1403 | 15.2 | 86.228 |  |  | 0 | 1.7874 | 12.3 | 849 | 836 | 851 | 72 | 20.87 | 0.48 | 990 | 1 | 36 | 37 | 192 | 171 | 4.5 | 174 | n/a | 2 | 17:36 | 47.1597 | -88.4904 | 312.9 | 29.6 | 12 | 12 | 0x5664a904 | 0.9 | 1.2 | 1.5 | 14.687 | 15.43 | 1.05 | 13.619 | 3151.699 | 2.946 | 0.494 | 0.005 | 0.498 | 0.394 | 0.004 | 0.397 | 0.6838 |  |  |  | 324.571 | 0.55425 | -5 | 0.005 | 10.4654 |  | 2.7649 | #NAME? | 24417.8069 | 22.8242 | 3.0525 | 5.2977
2019-03-07 | 12:36 | 14.3 | 0.009 | 89.5195 | 22 | 0.2 | 77.1 |  | 1.67 | 0.8805 | 12.5909 | 0.0079 | 19.368 | 0.1761 | 19.5 | 15.4527 | 0.1405 | 15.6 | 77.098 |  |  | 0 | 1.4733 | 12.3 | 849 | 836 | 852 | 72.8 | 21.09 | 0.48 | 990 | 1 | 36 | 37 | 192 | 171 | 4.5 | 174 | n/a | 2 | 17:36 | 47.1596 | -88.4903 | 313 | 31.7 | 12 | 12 | 0x5664a904 | 1.0426 | 1.4139 | 1.7852 | 14.687 | 15.48 | 1.05 | 13.574 | 3154.606 | 1.257 | 0.508 | 0.005 | 0.513 | 0.405 | 0.004 | 0.409 | 0.6134 |  |  |  | 268.398 | 0.47125 | -5 | 0.005 | 7.7895 |  | 2.058 | #NAME? | 18191.1366 | 7.2485 | 2.3354 | 3.5372
2019-03-07 | 12:36 | 14.068 | 0.0033 | 33.4733 | 25.4 | 0.2 | 66.7 |  | 1.26 | 0.8823 | 12.4121 | 0.003 | 22.4397 | 0.1765 | 22.6 | 17.9084 | 0.1408 | 18 | 66.6992 |  |  | 0 | 1.1089 | 12.3 | 848 | 835 | 852 | 73 | 21.16 | 0.49 | 990 | 1 | 36 | 37 | 192 | 171 | 4.6 | 174 | n/a | 2 | 17:36 | 47.1595 | -88.4901 | 313.2 | 34.1 | 12 | 12 | 0x5664a904 | 1.1 | 1.5 | 1.9 | 14.687 | 15.73 | 1.07 | 13.339 | 3156.215 | 0.478 | 0.598 | 0.005 | 0.602 | 0.477 | 0.004 | 0.481 | 0.5386 |  |  |  | 205.033 | 0.39425 | -5 | 0.005 | 8.828 |  | 2.3324 | #NAME? | 20627.1376 | 3.1239 | 3.1174 | 3.52
2019-03-07 | 12:36 | 14.187 | 0.0028 | 27.6618 | 31.3 | 0.2 | 32.3 |  | 0.86 | 0.8814 | 12.5046 | 0.0024 | 27.63 | 0.1763 | 27.8 | 22.0506 | 0.1407 | 22.2 | 32.3189 |  |  | 0 | 0.7576 | 12.3 | 848 | 834 | 851 | 73 | 21.16 | 0.49 | 990 | 1 | 36 | 37 | 192 | 171 | 4.5 | 174.2 | n/a | 2 | 17:36 | 47.1595 | -88.49 | 313.2 | 34.8 | 12 | 12 | 0x5664a904 | 1.2426 | 1.7139 | 2.1139 | 14.687 | 15.61 | 1.06 | 13.452 | 3157.158 | 0.392 | 0.731 | 0.005 | 0.735 | 0.583 | 0.004 | 0.587 | 0.2591 |  |  |  | 139.084 | 0.297 | -5 | 0.005 | 7.2579 |  | 1.9175 | #NAME? | 16963.5702 | 2.1062 | 3.1325 | 1.3922
[74 empty] | 0 | #NAME? | 0 | 0 | 0 | 0
[74 empty] | 0 | #NAME? | 0 | 0 | 0 | 0
[74 empty] | 0 | #NAME? | 0 | 0 | 0 | 0
[74 empty] | 0 | #NAME? | 0 | 0 | 0 | 0
[74 empty] | 0 | #NAME? | 0 | 0 | 0 | 0
[74 empty] | 0 | #NAME? | 0 | 0 | 0 | 0
[74 empty] | 0 | #NAME? | 0 | 0 | 0 | 0
[74 empty] | 0 | #NAME? | 0 | 0 | 0 | 0
[74 empty] | 0 | #NAME? | 0 | 0 | 0 | 0
[74 empty] | 0 | #NAME? | 0 | 0 | 0 | 0
[74 empty] | 0 | #NAME? | 0 | 0 | 0 | 0
[74 empty] | 0 | #NAME? | 0 | 0 | 0 | 0
[74 empty] | 0 | #NAME? | 0 | 0 | 0 | 0
[74 empty] | 0 | #NAME? | 0 | 0 | 0 | 0
[74 empty] | 0 | #NAME? | 0 | 0 | 0 | 0
[74 empty] | 0 | #NAME? | 0 | 0 | 0 | 0
[74 empty] | 0 | #NAME? | 0 | 0 | 0 | 0
[74 empty] | 0 | #NAME? | 0 | 0 | 0 | 0
[74 empty] | 0 | #NAME? | 0 | 0 | 0 | 0
[74 empty] | 0 | #NAME? | 0 | 0 | 0 | 0
[74 empty] | 0 | #NAME? | 0 | 0 | 0 | 0
[74 empty] | 0 | #NAME? | 0 | 0 | 0 | 0
[74 empty] | 0 | #NAME? | 0 | 0 | 0 | 0
[74 empty] | 0 | #NAME? | 0 | 0 | 0 | 0
[74 empty] | 0 | #NAME? | 0 | 0 | 0 | 0
[74 empty] | 0 | #NAME? | 0 | 0 | 0 | 0
[74 empty] | 0 | #NAME? | 0 | 0 | 0 | 0
[74 empty] | 0 | #NAME? | 0 | 0 | 0 | 0
[74 empty] | 0 | #NAME? | 0 | 0 | 0 | 0
[74 empty] | 0 | #NAME? | 0 | 0 | 0 | 0
[74 empty] | 0 | #NAME? | 0 | 0 | 0 | 0
[74 empty] | 0 | #NAME? | 0 | 0 | 0 | 0
[74 empty] | 0 | #NAME? | 0 | 0 | 0 | 0
[74 empty] | 0 | #NAME? | 0 | 0 | 0 | 0
[74 empty] | 0 | #NAME? | 0 | 0 | 0 | 0