## Emissions Data Sheet
NAME
Name: | Team 3 | Kettering
Model: | 2006 Polaris
Date: | 2007-03-22
Engine : | Weber
Displacement: | 750 cc
Rated Speed(rpm): | 7444 | from Power Sweep
Rated Torque(Nm): | 97.98 | from Power Sweep
No. of Stroke | 4
Fuel | E-85
Mode | Speed Target | Torque Target | SPEED | Eng_Torq | Power | THC_Wet | CO_Dry | CO2_Dry | Nox_Dry | O2_Dry | Rfuel | T_int | Rel Humidity | Baro | mBaro | H | Ps | Kh | F_fac | P_vap | K_fac | y | h | Pvap_kPa | H2 | K | HC_wet | CO_wet | CO2_wet | CNOx_wet | HC_m | CO_m | NOx_m |  | W_Power
| rpm | Nm | rpm | Nm | kW | ppmC1 | % | % | ppm | % | g/hr | degC | % | in Hg | mmHg | grains/lb | kPa |  |  | in. Hg |  | H/C ratio | g/kg | kPa |  |  | ppmC1 | % | % | ppm | g/hr | g/hr | g/hr |  | kW
Mode 1 | 7444 | 97.98 | 7441 | 91.18 | 71.0472 | 680.0412 | 3.6049 | 13.0337 | 21.2962 | 0.32321 | 30938.2767 | 23.64 | 59 | 29.965 | 761.1128 | 75.2674 | 99.747 | 1.0013 | 0.98934 | 0.50991 | 0.99048 | 2.259 | 10.7525 | 1.722 | 1.5864 | 0.85319 | 680.0412 | 3.0757 | 11.1203 | 18.1926 | 147.4996 | 13077.9254 | 12.7052 |  | 8.5257
Mode 2 | 6327.4 | 49.9698 | 6321 | 51.15 | 33.8569 | 139.4223 | 0.66109 | 14.5426 | 0 | 0.34774 | 15230.3019 | 28.05 | 59 | 29.953 | 760.808 | 98.2623 | 99.1914 | 1.1228 | 1.0052 | 0.66199 | 0.9983 | 2.259 | 14.0375 | 2.2355 | 0.25633 | 0.85531 | 139.4223 | 0.56544 | 12.4385 | 0 | 16.3118 | 1296.8596 | 0 |  | 9.1414
Mode 3 | 5583 | 32.3334 | 5582 | 33.17 | 19.3888 | 31.6177 | 0.097028 | 14.7866 | 0 | 0.34635 | 10759.469 | 27.78 | 56 | 29.951 | 760.7572 | 91.6805 | 99.3318 | 1.0851 | 1.0032 | 0.61852 | 0.9979 | 2.259 | 13.0972 | 2.0888 | 0.03669 | 0.85635 | 31.6177 | 0.08309 | 12.6625 | 0 | 2.6684 | 137.4708 | 0 |  | 4.8472
Mode 4 | 4838.6 | 18.6162 | 4843 | 20.58 | 10.437 | 37.6738 | 0.14982 | 14.7712 | 0 | 0.31687 | 8113.0746 | 28.4 | 56 | 29.952 | 760.7826 | 95.1186 | 99.2582 | 1.1044 | 1.0054 | 0.64124 | 0.9989 | 2.259 | 13.5884 | 2.1655 | 0.056789 | 0.85619 | 37.6738 | 0.12828 | 12.647 | 0 | 2.3918 | 159.653 | 0 |  | 3.2355
Mode 5 | Idle | 0 | 1533 | 3.242 | 0.52044 | 82.4074 | -4.495e-05 | 14.7437 | 6.4717 | 0.35449 | 1206.4559 | 26.68 | 54 | 29.959 | 760.9604 | 82.7009 | 99.5597 | 1.0376 | 0.9983 | 0.55922 | 0.99577 | 2.259 | 11.8144 | 1.8885 | -1.6924e-05 | 0.85724 | 82.4074 | -3.8533e-05 | 12.6389 | 5.7562 | 0.78611 | -0.007206 | 0.1768 |  | 0.026022
[34 empty] | Weighted Average Measured Power | 25.7757
Measurement accuracy (SAE paper 961804)
|  |  | H2 | HC_Dry | H2O | N2 | Ar | AFR | Tr_Eff | WHC | HC_C1 | HC_C8 | SUM_HC | T_Emiss. | Error
|  |  | % | % | % | % | % | Two-stroke |  | g/hr | % | % | % | % | %
|  | Mode 1 | 1.5864 | 0.079706 | 17.417 | 88.7926 | 1.0264 | 13.7833 | 0.98592 | 147.4996 | -0.15576 | -0.01947 | -0.17523 | 108.1941 | 8.1941
|  | Mode 2 | 0.25633 | 0.016301 | 16.9524 | 88.1531 | 1.019 | 15.0312 | 0.98489 | 16.3118 | -0.2136 | -0.026701 | -0.24031 | 104.7395 | 4.7395
|  | Mode 3 | 0.03669 | 0.0036921 | 16.7796 | 87.6849 | 1.0136 | 15.2855 | 0.98495 | 2.6684 | -0.22033 | -0.027541 | -0.24787 | 103.7172 | 3.7172
|  | Mode 4 | 0.056789 | 0.0044002 | 16.8046 | 87.6631 | 1.0133 | 15.2426 | 0.98623 | 2.3918 | -0.20107 | -0.025134 | -0.22621 | 103.7449 | 3.7449
|  | Mode 5 | -1.6924e-05 | 0.0096131 | 16.653 | 87.1408 | 1.0073 | 15.3286 | 0.98459 | 0.78611 | -0.2178 | -0.027226 | -0.24503 | 103.0018 | 3.0018
Date | Time | CO-L | CO-H, | CO2 | NO/NOx | O2 | THC | ECO2 | AFR | Lambda | EGR | CH4 | N/A | N/A | N/A
|  | ppm | ppm | ppm | ppm | ppm | ppm C | ppm |  |  | % | "?"
|  | 4239.8 | 39841.55 | 130590 | 847.5768 | 4084.3683 | 1636.2483 | 1.5681 | 0 | 13.1818 | 0.89672 | 0.0012006 | 0 | 0 | 0

## Emissions Analysis Sheet
Snowmobile Engine Exhaust Emissions Analysis
Date: | 2007-03-22
Project No:
Name: | Team 3
Engine: | Weber
Displacement: | 750 cc
Rated Speed: | 7444
Measured Power (kW) | 71.0472
Fuel H/C Ratio: | 2.259
Weighted Ave Measured Power | 25.7757
Mode # | Speed | Torque |  | Mass Emissions (g/hr) |  | Modal Wt |  | Weighted Mass Emissions (g/hr)
| % of Rated | % of WOT | HC | CO | NOx | Factor | HC | CO | NOx | HC+Nox
1 | 100 | 100 | 147.4996 | 13077.9254 | 12.7052 | 0.12 | 17.7 | 1569.351 | 1.5246 | 19.2246
2 | 85 | 51 | 16.3118 | 1296.8596 | 0 | 0.27 | 4.4042 | 350.1521 | 0 | 4.4042
3 | 75 | 33 | 2.6684 | 137.4708 | 0 | 0.25 | 0.6671 | 34.3677 | 0 | 0.6671
4 | 65 | 19 | 2.3918 | 159.653 | 0 | 0.31 | 0.74146 | 49.4924 | 0 | 0.74146
5 | IDLE | 0 | 0.78611 | -0.007206 | 0.1768 | 0.05 | 0.039306 | -0.0003603 | 0.0088401 | 0.048146
[6 empty] | Average Total Mass Emissions (g/hr) | 23.552 | 2003.3629 | 1.5335 | 25.0855
[6 empty] | Average Specific Mass Emissions (g/kW-hr) | 0.91373 | 77.7229 | 0.059493 | 0.97322

## Raw Emissions data
[17 empty] | THC_Wet | CO-L | CO-H, | CO2_Dry | Nox_Dry | O2_Dry
[17 empty] | ppmC1 | ppm <3000 | % | % | ppm | %
[16 empty] | Mode 1 | 680.0412 | 0.52169 | 3.6049 | 13.0337 | 21.2962 | 0.32321
Raw Data | ↓ | [10 empty] | Averaged Raw Data |  | →
[16 empty] | Mode 2 | 139.4223 | 0.52169 | 0.66109 | 14.5426 | -15.6904 | 0.34774
[16 empty] | Mode 3 | 31.6177 | 0.077379 | 0.097028 | 14.7866 | -18.4387 | 0.34635
[16 empty] | Mode 4 | 37.6738 | 0.12567 | 0.14982 | 14.7712 | -18.2549 | 0.31687
[16 empty] | Mode 5 | 82.4074 | -4.495e-05 | 0.009847 | 14.7437 | 6.4717 | 0.35449
Mode 1
Date | Time | CO-L | CO-H, | CO2 | NO/NOx | O2 | THC | ECO2 | AFR | Lambda | EGR | CH4 | N/A | N/A | N/A
|  | ppm | ppm | ppm | ppm | ppm | ppm C | ppm |  |  | % | "?" | [6 empty] | 3.6049
22/03/07 | 15:55 | 5216.9 | 36420 | 129950 | 26.336 | 3280.1 | 695.48 | 0.084662 | 0 | 13.815 | 1.3157 | 6.515e-05 | 0 | 0 | 0
22/03/07 | 15:55 | 5216.9 | 36358 | 129980 | 26.489 | 3273.4 | 706.84 | 0.010927 | 0 | 13.816 | 1.3158 | 8.4082e-06 | 0 | 0 | 0 |  |  |  | 0.66109
22/03/07 | 15:55 | 5216.9 | 36429 | 129950 | 26.316 | 3246.9 | 687.73 | -0.099453 | 0 | 13.813 | 1.3156 | -7.6485e-05 | 0 | 0 | 0
22/03/07 | 15:55 | 5216.9 | 36492 | 129930 | 25.937 | 3224.7 | 670.56 | 0.68186 | 0 | 13.811 | 1.3154 | 0.00052478 | 0 | 0 | 0 |  |  |  | 0.097028
22/03/07 | 15:55 | 5216.9 | 36302 | 130040 | 25.782 | 3211.7 | 679.54 | 0.19224 | 0 | 13.817 | 1.3159 | 0.00014788 | 0 | 0 | 0
22/03/07 | 15:55 | 5216.9 | 36286 | 130040 | 25.52 | 3279.7 | 687.13 | -0.31208 | 0 | 13.821 | 1.3163 | -0.00023993 | 0 | 0 | 0 |  |  |  | 0.14982
22/03/07 | 15:55 | 5216.9 | 36207 | 130100 | 25.569 | 3309.5 | 693.82 | -0.068487 | 0 | 13.825 | 1.3167 | -5.2653e-05 | 0 | 0 | 0
22/03/07 | 15:55 | 5216.9 | 36335 | 130040 | 25.142 | 3273.5 | 680.27 | -0.0048645 | 0 | 13.819 | 1.3161 | -3.7403e-06 | 0 | 0 | 0 |  |  |  | -4.495e-05
22/03/07 | 15:55 | 5216.9 | 36402 | 130010 | 24.177 | 3238.4 | 678.96 | -1.7576e-05 | 0 | 13.815 | 1.3157 | -1.3519e-08 | 0 | 0 | 0
22/03/07 | 15:55 | 5216.9 | 36358 | 130040 | 23.636 | 3232.1 | 686.86 | 0.36927 | 0 | 13.816 | 1.3158 | 0.00028395 | 0 | 0 | 0
22/03/07 | 15:55 | 5216.9 | 36284 | 130080 | 23.957 | 3241 | 674.73 | 0.020012 | 0 | 13.82 | 1.3162 | 1.5385e-05 | 0 | 0 | 0
22/03/07 | 15:55 | 5216.9 | 36255 | 130100 | 24.202 | 3267.5 | 674.65 | 0.94918 | 0 | 13.823 | 1.3165 | 0.00072952 | 0 | 0 | 0
22/03/07 | 15:55 | 5216.9 | 36145 | 130160 | 24.286 | 3270.6 | 680.58 | 0.14929 | 0 | 13.827 | 1.3168 | 0.00011465 | 0 | 0 | 0
22/03/07 | 15:55 | 5216.9 | 36221 | 130130 | 24.253 | 3294.9 | 687.51 | 1.6142 | 0 | 13.825 | 1.3166 | 0.0012407 | 0 | 0 | 0
22/03/07 | 15:55 | 5216.9 | 36213 | 130130 | 23.837 | 3242.1 | 676.74 | 0.28174 | 0 | 13.823 | 1.3165 | 0.00021656 | 0 | 0 | 0
22/03/07 | 15:55 | 5216.9 | 35954 | 130240 | 23.798 | 3261 | 676.22 | -0.11744 | 0 | 13.834 | 1.3175 | -9.0157e-05 | 0 | 0 | 0
22/03/07 | 15:55 | 5216.9 | 36275 | 130110 | 23.504 | 3285 | 676.76 | 0.41342 | 0 | 13.823 | 1.3165 | 0.00031779 | 0 | 0 | 0
22/03/07 | 15:55 | 5216.9 | 36310 | 130110 | 22.793 | 3236.6 | 666.67 | 0.020283 | 0 | 13.82 | 1.3162 | 1.5598e-05 | 0 | 0 | 0
22/03/07 | 15:55 | 5216.9 | 36124 | 130240 | 22.664 | 3212.4 | 670.03 | 8.8785e-05 | 0 | 13.826 | 1.3167 | 6.8169e-08 | 0 | 0 | 0
22/03/07 | 15:55 | 5216.9 | 36175 | 130210 | 22.276 | 3242 | 692.18 | 4.7699e-07 | 0 | 13.824 | 1.3165 | 3.663e-10 | 0 | 0 | 0
22/03/07 | 15:55 | 5216.9 | 36114 | 130240 | 22.13 | 3207.8 | 678.61 | 0.72978 | 0 | 13.825 | 1.3167 | 0.00056047 | 0 | 0 | 0
22/03/07 | 15:55 | 5216.9 | 36053 | 130300 | 22.347 | 3227 | 665.8 | 0.0058256 | 0 | 13.83 | 1.3171 | 4.4711e-06 | 0 | 0 | 0
22/03/07 | 15:55 | 5216.9 | 35983 | 130350 | 21.72 | 3220.8 | 678.61 | 0.956 | 0 | 13.831 | 1.3172 | 0.00073338 | 0 | 0 | 0
22/03/07 | 15:55 | 5216.9 | 36040 | 130300 | 21.768 | 3247.6 | 665.89 | 0.14637 | 0 | 13.831 | 1.3173 | 0.0001123 | 0 | 0 | 0
22/03/07 | 15:55 | 5216.9 | 36260 | 130220 | 21.272 | 3256.3 | 671.51 | 0.69614 | 0 | 13.823 | 1.3165 | 0.0005346 | 0 | 0 | 0
22/03/07 | 15:55 | 5216.9 | 36295 | 130220 | 21.214 | 3214.2 | 682.39 | 0.42027 | 0 | 13.819 | 1.3161 | 0.00032272 | 0 | 0 | 0
22/03/07 | 15:55 | 5216.9 | 36161 | 130300 | 20.869 | 3250.2 | 708.93 | 0.027972 | 0 | 13.824 | 1.3166 | 2.1472e-05 | 0 | 0 | 0
22/03/07 | 15:55 | 5216.9 | 36016 | 130380 | 21.038 | 3213.7 | 704.97 | 0.00012244 | 0 | 13.828 | 1.3169 | 9.3926e-08 | 0 | 0 | 0
22/03/07 | 15:55 | 5216.9 | 36070 | 130350 | 21.376 | 3156.7 | 677.35 | 0.9312 | 0 | 13.824 | 1.3166 | 0.00071436 | 0 | 0 | 0
22/03/07 | 15:55 | 5216.9 | 36185 | 130290 | 21.059 | 3180.4 | 688.31 | 0.53717 | 0 | 13.821 | 1.3162 | 0.00041222 | 0 | 0 | 0
22/03/07 | 15:55 | 5216.9 | 36095 | 130350 | 20.767 | 3230.3 | 691.43 | 0.38178 | 0 | 13.827 | 1.3168 | 0.00029289 | 0 | 0 | 0
22/03/07 | 15:55 | 5216.9 | 36174 | 130330 | 20.563 | 3245.4 | 676.32 | 0.3636 | 0 | 13.826 | 1.3168 | 0.00027902 | 0 | 0 | 0
22/03/07 | 15:55 | 5216.9 | 35970 | 130420 | 20.739 | 3214.2 | 662.29 | 0.014532 | 0 | 13.833 | 1.3174 | 1.1147e-05 | 0 | 0 | 0
22/03/07 | 15:55 | 5216.9 | 35851 | 130490 | 20.953 | 3222.6 | 668.43 | 0.3795 | 0 | 13.838 | 1.3179 | 0.00029082 | 0 | 0 | 0
22/03/07 | 15:55 | 5216.9 | 35805 | 130530 | 20.491 | 3207.8 | 665.01 | 0.36359 | 0 | 13.839 | 1.318 | 0.00027857 | 0 | 0 | 0
22/03/07 | 15:55 | 5216.9 | 35557 | 130660 | 20.603 | 3212.4 | 673.99 | 0.014532 | 0 | 13.848 | 1.3188 | 1.1124e-05 | 0 | 0 | 0
22/03/07 | 15:55 | 5216.9 | 35688 | 130610 | 20.321 | 3193.7 | 682.04 | 0.38846 | 0 | 13.841 | 1.3182 | 0.0002974 | 0 | 0 | 0
22/03/07 | 15:55 | 5216.9 | 35779 | 130570 | 19.911 | 3242.8 | 704.26 | 1.4605 | 0 | 13.839 | 1.318 | 0.0011184 | 0 | 0 | 0
22/03/07 | 15:55 | 5216.9 | 35984 | 130480 | 19.21 | 3224.3 | 666.98 | 0.11361 | 0 | 13.833 | 1.3174 | 8.7088e-05 | 0 | 0 | 0
22/03/07 | 15:55 | 5216.9 | 36045 | 130460 | 18.789 | 3207.8 | 676.94 | 0.28125 | 0 | 13.829 | 1.3171 | 0.0002156 | 0 | 0 | 0
22/03/07 | 15:55 | 5216.9 | 35977 | 130480 | 18.991 | 3155.8 | 675.79 | 0.10298 | 0 | 13.829 | 1.317 | 7.8952e-05 | 0 | 0 | 0
22/03/07 | 15:55 | 5216.9 | 35970 | 130480 | 19.087 | 3177 | 669.07 | 0.26508 | 0 | 13.831 | 1.3172 | 0.00020324 | 0 | 0 | 0
22/03/07 | 15:55 | 5216.9 | 35816 | 130570 | 18.9 | 3175.1 | 674.81 | 1.1687 | 0 | 13.836 | 1.3177 | 0.00089511 | 0 | 0 | 0
22/03/07 | 15:55 | 5216.9 | 35911 | 130540 | 19.1 | 3227.4 | 696.88 | 1.0325 | 0 | 13.834 | 1.3175 | 0.00079096 | 0 | 0 | 0
22/03/07 | 15:55 | 5216.9 | 35863 | 130570 | 19.26 | 3255.3 | 722.49 | 0.30239 | 0 | 13.835 | 1.3176 | 0.00023156 | 0 | 0 | 0
22/03/07 | 15:55 | 5216.9 | 35816 | 130590 | 19.146 | 3239.6 | 709.8 | 0.14772 | 0 | 13.837 | 1.3178 | 0.0001131 | 0 | 0 | 0
22/03/07 | 15:55 | 5216.9 | 35915 | 130530 | 18.567 | 3219.5 | 691.09 | 0.36635 | 0 | 13.834 | 1.3175 | 0.0002806 | 0 | 0 | 0
22/03/07 | 15:55 | 5216.9 | 35987 | 130490 | 18.433 | 3227.3 | 701.51 | 0.36574 | 0 | 13.831 | 1.3172 | 0.00028031 | 0 | 0 | 0
22/03/07 | 15:55 | 5216.9 | 35718 | 130610 | 18.342 | 3231.1 | 681.51 | 0.72112 | 0 | 13.842 | 1.3183 | 0.00055209 | 0 | 0 | 0
22/03/07 | 15:55 | 5216.9 | 35627 | 130660 | 18.616 | 3222.7 | 677.93 | 0.23851 | 0 | 13.846 | 1.3186 | 0.00018256 | 0 | 0 | 0
22/03/07 | 15:55 | 5216.9 | 35579 | 130700 | 18.463 | 3215.6 | 647.63 | -0.17718 | 0 | 13.85 | 1.319 | -0.00013558 | 0 | 0 | 0
22/03/07 | 15:55 | 5216.9 | 35556 | 130720 | 18.683 | 3212.5 | 656.74 | -0.00077555 | 0 | 13.85 | 1.319 | -5.9333e-07 | 0 | 0 | 0
22/03/07 | 15:55 | 5216.9 | 35672 | 130630 | 18.901 | 3193.3 | 662.49 | -4.1666e-06 | 0 | 13.844 | 1.3184 | -3.1882e-09 | 0 | 0 | 0
22/03/07 | 15:55 | 5216.9 | 35833 | 130540 | 18.331 | 3209.2 | 649.6 | 0.17494 | 0 | 13.839 | 1.318 | 0.000134 | 0 | 0 | 0
22/03/07 | 15:56 | 5216.9 | 35973 | 130460 | 18.012 | 3203.2 | 667.17 | 0.73213 | 0 | 13.832 | 1.3174 | 0.00056136 | 0 | 0 | 0
22/03/07 | 15:56 | 5216.9 | 36199 | 130340 | 17.405 | 3276 | 688.55 | 0.91878 | 0 | 13.826 | 1.3168 | 0.00070487 | 0 | 0 | 0
22/03/07 | 15:56 | 5216.9 | 36097 | 130410 | 16.839 | 3293.1 | 669.41 | 0.055224 | 0 | 13.833 | 1.3174 | 4.236e-05 | 0 | 0 | 0
22/03/07 | 15:56 | 5216.9 | 35899 | 130560 | 16.796 | 3253.8 | 680.93 | 0.35014 | 0 | 13.837 | 1.3178 | 0.00026812 | 0 | 0 | 0
22/03/07 | 15:56 | 5216.9 | 35832 | 130580 | 16.987 | 3209.5 | 665.71 | 0.1098 | 0 | 13.838 | 1.3179 | 8.4072e-05 | 0 | 0 | 0
Mode 2
Date | Time | CO-L | CO-H, | CO2 | NO/NOx | O2 | THC | ECO2 | AFR | Lambda | EGR | CH4 | N/A | N/A | N/A
|  | ppm | ppm | ppm | ppm | ppm | ppm C | ppm |  |  | % | "?"
22/03/07 | 16:01 | 5216.9 | 6787.7 | 145340 | -14.974 | 3543.3 | 176.27 | 0.036164 | 0 | 15.067 | 1.4349 | 2.4881e-05 | 0 | 0 | 0
22/03/07 | 16:01 | 5216.9 | 6933.1 | 145280 | -14.851 | 3492.7 | 166.83 | 0.72535 | 0 | 15.058 | 1.4341 | 0.00049927 | 0 | 0 | 0
22/03/07 | 16:01 | 5216.9 | 6680 | 145350 | -14.998 | 3507.6 | 167.95 | 0.36812 | 0 | 15.07 | 1.4352 | 0.00025327 | 0 | 0 | 0
22/03/07 | 16:01 | 5216.9 | 6582 | 145440 | -14.852 | 3496.7 | 158.62 | 0.19704 | 0 | 15.074 | 1.4356 | 0.0001355 | 0 | 0 | 0
22/03/07 | 16:01 | 5216.9 | 6740.5 | 145360 | -14.981 | 3479.6 | 132.3 | 0.4201 | 0 | 15.069 | 1.4352 | 0.00028901 | 0 | 0 | 0
22/03/07 | 16:01 | 5216.9 | 6854.2 | 145310 | -14.906 | 3499.2 | 151.62 | -0.22639 | 0 | 15.064 | 1.4346 | -0.00015579 | 0 | 0 | 0
22/03/07 | 16:01 | 5216.9 | 7037.5 | 145200 | -14.877 | 3546.1 | 155.79 | -0.00099096 | 0 | 15.058 | 1.4341 | -6.8237e-07 | 0 | 0 | 0
22/03/07 | 16:01 | 5216.9 | 6779.8 | 145270 | -14.79 | 3574.2 | 151.84 | 0.72615 | 0 | 15.071 | 1.4354 | 0.00049993 | 0 | 0 | 0
22/03/07 | 16:01 | 5216.9 | 6471 | 145450 | -15.029 | 3559.6 | 135.28 | 0.73888 | 0 | 15.085 | 1.4367 | 0.00050816 | 0 | 0 | 0
22/03/07 | 16:01 | 5216.9 | 6826.8 | 145400 | -15.006 | 3522 | 153.95 | 0.24825 | 0 | 15.066 | 1.4349 | 0.00017086 | 0 | 0 | 0
22/03/07 | 16:01 | 5216.9 | 7009.7 | 145230 | -14.949 | 3570.9 | 150.37 | 0.13898 | 0 | 15.062 | 1.4344 | 9.5689e-05 | 0 | 0 | 0
22/03/07 | 16:01 | 5216.9 | 6738.3 | 145270 | -14.93 | 3561.5 | 157.46 | 0.53262 | 0 | 15.072 | 1.4354 | 0.0003666 | 0 | 0 | 0
22/03/07 | 16:01 | 5216.9 | 6508.6 | 145430 | -14.954 | 3536.5 | 162.5 | 0.21472 | 0 | 15.08 | 1.4361 | 0.00014768 | 0 | 0 | 0
22/03/07 | 16:01 | 5216.9 | 6778.6 | 145350 | -14.849 | 3527.2 | 183.67 | 0.0011536 | 0 | 15.065 | 1.4348 | 7.9341e-07 | 0 | 0 | 0
22/03/07 | 16:01 | 5216.9 | 6727.2 | 145330 | -15.222 | 3542.8 | 169.73 | 4.7599e-06 | 0 | 15.07 | 1.4352 | 3.2758e-09 | 0 | 0 | 0
22/03/07 | 16:01 | 5216.9 | 6728 | 145380 | -15.186 | 3540.8 | 151.77 | 0.38755 | 0 | 15.072 | 1.4354 | 0.00026659 | 0 | 0 | 0
22/03/07 | 16:02 | 5216.9 | 7011 | 145260 | -14.863 | 3507.7 | 142.32 | 0.0028821 | 0 | 15.058 | 1.4341 | 1.9833e-06 | 0 | 0 | 0
22/03/07 | 16:02 | 5216.9 | 7153.6 | 145160 | -15.042 | 3525 | 156.26 | 0.67688 | 0 | 15.052 | 1.4335 | 0.00046634 | 0 | 0 | 0
22/03/07 | 16:02 | 5216.9 | 6809.2 | 145260 | -14.917 | 3558.2 | 165.93 | 0.061728 | 0 | 15.068 | 1.435 | 4.2511e-05 | 0 | 0 | 0
22/03/07 | 16:02 | 5216.9 | 6483.4 | 145410 | -14.833 | 3544.4 | 157.09 | 0.94675 | 0 | 15.082 | 1.4363 | 0.00065092 | 0 | 0 | 0
22/03/07 | 16:02 | 5216.9 | 6319.8 | 145530 | -14.828 | 3539.4 | 166.37 | 0.52063 | 0 | 15.087 | 1.4369 | 0.0003578 | 0 | 0 | 0
22/03/07 | 16:02 | 5216.9 | 6566.2 | 145490 | -14.839 | 3540.4 | 141.96 | 0.48642 | 0 | 15.079 | 1.4361 | 0.00033433 | 0 | 0 | 0
22/03/07 | 16:02 | 5216.9 | 6868.9 | 145290 | -14.822 | 3562 | 156.51 | 0.029399 | 0 | 15.066 | 1.4349 | 2.0228e-05 | 0 | 0 | 0
22/03/07 | 16:02 | 5216.9 | 6701.7 | 145320 | -14.983 | 3561.6 | 148.66 | 0.68846 | 0 | 15.074 | 1.4356 | 0.00047374 | 0 | 0 | 0
22/03/07 | 16:02 | 5216.9 | 6732.9 | 145330 | -15.093 | 3595.1 | 159.48 | 0.046885 | 0 | 15.074 | 1.4356 | 3.2254e-05 | 0 | 0 | 0
22/03/07 | 16:02 | 5216.9 | 6601.5 | 145370 | -15.227 | 3614.4 | 156.32 | 0.38824 | 0 | 15.081 | 1.4363 | 0.00026711 | 0 | 0 | 0
22/03/07 | 16:02 | 5216.9 | 6606.7 | 145420 | -15.337 | 3551.6 | 143.89 | 0.78917 | 0 | 15.078 | 1.436 | 0.00054271 | 0 | 0 | 0
22/03/07 | 16:02 | 5216.9 | 6676 | 145440 | -15.298 | 3530.8 | 140.52 | 0.35505 | 0 | 15.074 | 1.4356 | 0.00024411 | 0 | 0 | 0
22/03/07 | 16:02 | 5216.9 | 6890.8 | 145330 | -15.319 | 3532.5 | 133.1 | 0.40863 | 0 | 15.066 | 1.4349 | 0.00028112 | 0 | 0 | 0
22/03/07 | 16:02 | 5216.9 | 6908.9 | 145260 | -15.292 | 3495.8 | 155.06 | 0.70903 | 0 | 15.061 | 1.4344 | 0.00048809 | 0 | 0 | 0
22/03/07 | 16:02 | 5216.9 | 6709.4 | 145260 | -15.233 | 3518.8 | 146.77 | 0.15472 | 0 | 15.071 | 1.4354 | 0.0001066 | 0 | 0 | 0
22/03/07 | 16:02 | 5216.9 | 6539.1 | 145370 | -15.289 | 3566.9 | 150.62 | 0.57913 | 0 | 15.081 | 1.4363 | 0.00039842 | 0 | 0 | 0
22/03/07 | 16:02 | 5216.9 | 6538.4 | 145370 | -15.223 | 3594.3 | 142.51 | 0.065109 | 0 | 15.084 | 1.4366 | 4.4798e-05 | 0 | 0 | 0
22/03/07 | 16:02 | 5216.9 | 6832.7 | 145340 | -15.349 | 3661.3 | 150.99 | 0.7958 | 0 | 15.075 | 1.4357 | 0.00054758 | 0 | 0 | 0
22/03/07 | 16:02 | 5216.9 | 6731.6 | 145320 | -15.328 | 3568.6 | 145.55 | 0.71231 | 0 | 15.074 | 1.4356 | 0.00049026 | 0 | 0 | 0
22/03/07 | 16:02 | 5216.9 | 6621.9 | 145390 | -15.14 | 3504 | 147.27 | 0.37076 | 0 | 15.074 | 1.4356 | 0.00025501 | 0 | 0 | 0
22/03/07 | 16:02 | 5216.9 | 6708.3 | 145350 | -15.298 | 3522.3 | 137.8 | 0.35864 | 0 | 15.073 | 1.4355 | 0.00024675 | 0 | 0 | 0
22/03/07 | 16:02 | 5216.9 | 6706 | 145340 | -15.304 | 3536.4 | 146.66 | 0.011134 | 0 | 15.073 | 1.4355 | 7.6613e-06 | 0 | 0 | 0
22/03/07 | 16:02 | 5216.9 | 6573.2 | 145360 | -15.447 | 3530.6 | 154.06 | 0.35316 | 0 | 15.077 | 1.4359 | 0.00024296 | 0 | 0 | 0
22/03/07 | 16:02 | 5216.9 | 6453.4 | 145400 | -15.426 | 3531.2 | 136.56 | 0.014489 | 0 | 15.084 | 1.4366 | 9.9662e-06 | 0 | 0 | 0
22/03/07 | 16:02 | 5216.9 | 6368.9 | 145510 | -15.347 | 3531.5 | 131.48 | 1.3294 | 0 | 15.088 | 1.437 | 0.00091357 | 0 | 0 | 0
22/03/07 | 16:02 | 5216.9 | 6760.7 | 145390 | -15.292 | 3456.8 | 119.7 | 0.8731 | 0 | 15.068 | 1.4351 | 0.00060052 | 0 | 0 | 0
22/03/07 | 16:02 | 5216.9 | 6800.4 | 145270 | -15.307 | 3510.5 | 122.94 | 0.081329 | 0 | 15.069 | 1.4352 | 5.5998e-05 | 0 | 0 | 0
22/03/07 | 16:02 | 5216.9 | 6371.2 | 145440 | -15.457 | 3528.1 | 129.48 | 0.36149 | 0 | 15.088 | 1.437 | 0.00024852 | 0 | 0 | 0
22/03/07 | 16:02 | 5216.9 | 6321 | 145540 | -15.49 | 3499 | 136.97 | 0.70447 | 0 | 15.088 | 1.4369 | 0.00048403 | 0 | 0 | 0
22/03/07 | 16:02 | 5216.9 | 6410.5 | 145480 | -15.385 | 3510.6 | 138.18 | 0.40821 | 0 | 15.084 | 1.4366 | 0.00028059 | 0 | 0 | 0
22/03/07 | 16:02 | 5216.9 | 6424.8 | 145490 | -15.488 | 3479.3 | 133.85 | 1.1072 | 0 | 15.082 | 1.4364 | 0.00076103 | 0 | 0 | 0
22/03/07 | 16:02 | 5216.9 | 6409.6 | 145480 | -15.312 | 3426.8 | 136.24 | 0.078544 | 0 | 15.079 | 1.4361 | 5.3995e-05 | 0 | 0 | 0
22/03/07 | 16:02 | 5216.9 | 6663.3 | 145420 | -15.423 | 3449.2 | 140.9 | 0.58847 | 0 | 15.07 | 1.4352 | 0.00040475 | 0 | 0 | 0
22/03/07 | 16:02 | 5216.9 | 6647.5 | 145360 | -15.55 | 3484.7 | 143.21 | 0.54301 | 0 | 15.072 | 1.4355 | 0.00037365 | 0 | 0 | 0
22/03/07 | 16:02 | 5216.9 | 6453 | 145430 | -15.589 | 3498.4 | 157.58 | 0.0037173 | 0 | 15.08 | 1.4362 | 2.5567e-06 | 0 | 0 | 0
22/03/07 | 16:02 | 5216.9 | 6424.4 | 145530 | -15.56 | 3486.9 | 134.25 | 1.6272e-05 | 0 | 15.083 | 1.4365 | 1.1181e-08 | 0 | 0 | 0
22/03/07 | 16:02 | 5216.9 | 6702.3 | 145400 | -15.511 | 3524.6 | 148.79 | 0.36555 | 0 | 15.072 | 1.4354 | 0.00025133 | 0 | 0 | 0
22/03/07 | 16:02 | 5216.9 | 6679.8 | 145350 | -15.862 | 3470.9 | 134.85 | 0.10389 | 0 | 15.071 | 1.4353 | 7.1457e-05 | 0 | 0 | 0
22/03/07 | 16:02 | 5216.9 | 6543.3 | 145440 | -15.778 | 3456.2 | 121.34 | 0.65625 | 0 | 15.077 | 1.4359 | 0.00045122 | 0 | 0 | 0
22/03/07 | 16:02 | 5216.9 | 6359.4 | 145490 | -15.74 | 3488.3 | 130.81 | 0.74811 | 0 | 15.086 | 1.4368 | 0.00051439 | 0 | 0 | 0
22/03/07 | 16:02 | 5216.9 | 6539 | 145480 | -15.74 | 3516.7 | 128.36 | 0.23115 | 0 | 15.08 | 1.4362 | 0.00015895 | 0 | 0 | 0
22/03/07 | 16:02 | 5216.9 | 6604.4 | 145400 | -16.017 | 3474.1 | 124.38 | 0.43071 | 0 | 15.075 | 1.4357 | 0.00029621 | 0 | 0 | 0
22/03/07 | 16:02 | 5216.9 | 6466.1 | 145490 | -15.848 | 3468.7 | 121.97 | 0.10139 | 0 | 15.081 | 1.4363 | 6.9704e-05 | 0 | 0 | 0
22/03/07 | 16:02 | 5216.9 | 6636.1 | 145460 | -15.841 | 3456.6 | 134.91 | 0.00041836 | 0 | 15.072 | 1.4354 | 2.8756e-07 | 0 | 0 | 0
22/03/07 | 16:02 | 5216.9 | 6738.2 | 145390 | -15.875 | 3471.7 | 118.71 | 1.4889 | 0 | 15.07 | 1.4352 | 0.001024 | 0 | 0 | 0
22/03/07 | 16:02 | 5216.9 | 6697.2 | 145380 | -15.975 | 3492.2 | 135.31 | 1.1059 | 0 | 15.071 | 1.4354 | 0.0007607 | 0 | 0 | 0
22/03/07 | 16:02 | 5216.9 | 6810.3 | 145320 | -15.924 | 3493.7 | 124.74 | 0.066055 | 0 | 15.068 | 1.435 | 4.5451e-05 | 0 | 0 | 0
22/03/07 | 16:02 | 5216.9 | 6834.4 | 145270 | -16.02 | 3457 | 128.98 | 0.00028914 | 0 | 15.064 | 1.4347 | 1.9904e-07 | 0 | 0 | 0
22/03/07 | 16:02 | 5216.9 | 6465.8 | 145440 | -16.121 | 3454.2 | 126.52 | 1.0934 | 0 | 15.08 | 1.4362 | 0.000752 | 0 | 0 | 0
22/03/07 | 16:02 | 5216.9 | 6611 | 145460 | -16.078 | 3425.9 | 140.79 | 0.68892 | 0 | 15.07 | 1.4353 | 0.00047362 | 0 | 0 | 0
22/03/07 | 16:02 | 5216.9 | 6553 | 145410 | -16.049 | 3418.8 | 139.47 | 0.059037 | 0 | 15.072 | 1.4355 | 4.0607e-05 | 0 | 0 | 0
22/03/07 | 16:02 | 5216.9 | 6328.3 | 145560 | -16.034 | 3490.5 | 130.13 | 0.00031718 | 0 | 15.088 | 1.4369 | 2.1798e-07 | 0 | 0 | 0
22/03/07 | 16:02 | 5216.9 | 6438.5 | 145540 | -16.164 | 3464.4 | 129.58 | 1.3087e-06 | 0 | 15.081 | 1.4363 | 8.99e-10 | 0 | 0 | 0
22/03/07 | 16:02 | 5216.9 | 6695.1 | 145410 | -16.238 | 3512.1 | 127.89 | 0.18587 | 0 | 15.074 | 1.4356 | 0.00012784 | 0 | 0 | 0
22/03/07 | 16:02 | 5216.9 | 6581.7 | 145440 | -16.039 | 3493 | 134.42 | 0.36685 | 0 | 15.076 | 1.4359 | 0.00025224 | 0 | 0 | 0
22/03/07 | 16:02 | 5216.9 | 6533.1 | 145480 | -15.928 | 3461.6 | 134.92 | -0.16039 | 0 | 15.077 | 1.4359 | -0.00011026 | 0 | 0 | 0
22/03/07 | 16:02 | 5216.9 | 6592.1 | 145490 | -16.04 | 3456.2 | 144.37 | -0.014526 | 0 | 15.073 | 1.4355 | -9.9841e-06 | 0 | 0 | 0
22/03/07 | 16:02 | 5216.9 | 6722.7 | 145390 | -16.22 | 3423 | 132.07 | 0.69536 | 0 | 15.066 | 1.4349 | 0.00047826 | 0 | 0 | 0
22/03/07 | 16:02 | 5216.9 | 6603.1 | 145400 | -16.24 | 3465.4 | 144.12 | 0.66365 | 0 | 15.073 | 1.4355 | 0.00045634 | 0 | 0 | 0
22/03/07 | 16:03 | 5216.9 | 6363.6 | 145520 | -16.077 | 3496.1 | 150.52 | 0.50619 | 0 | 15.084 | 1.4366 | 0.00034797 | 0 | 0 | 0
22/03/07 | 16:03 | 5216.9 | 6490.9 | 145560 | -15.944 | 3457.3 | 135.54 | 0.0027195 | 0 | 15.078 | 1.436 | 1.8679e-06 | 0 | 0 | 0
22/03/07 | 16:03 | 5216.9 | 6647.8 | 145430 | -16.232 | 3433.2 | 124.47 | 0.31471 | 0 | 15.071 | 1.4353 | 0.0002164 | 0 | 0 | 0
22/03/07 | 16:03 | 5216.9 | 6720.1 | 145400 | -16.169 | 3417.8 | 131.23 | 0.24181 | 0 | 15.066 | 1.4349 | 0.00016633 | 0 | 0 | 0
22/03/07 | 16:03 | 5216.9 | 6769.3 | 145340 | -16.126 | 3455.1 | 135.84 | 0.19222 | 0 | 15.066 | 1.4349 | 0.00013226 | 0 | 0 | 0
22/03/07 | 16:03 | 5216.9 | 6512.3 | 145460 | -16.005 | 3438.2 | 132.53 | 0.70433 | 0 | 15.076 | 1.4358 | 0.0004842 | 0 | 0 | 0
22/03/07 | 16:03 | 5216.9 | 6466.1 | 145520 | -16.143 | 3412.2 | 131.3 | 0.50395 | 0 | 15.077 | 1.4359 | 0.00034631 | 0 | 0 | 0
22/03/07 | 16:03 | 5216.9 | 6623.7 | 145460 | -16.042 | 3442.2 | 138.3 | 0.22156 | 0 | 15.071 | 1.4353 | 0.00015238 | 0 | 0 | 0
22/03/07 | 16:03 | 5216.9 | 6744.3 | 145390 | -16.159 | 3405.2 | 137.21 | 0.10006 | 0 | 15.064 | 1.4346 | 6.8816e-05 | 0 | 0 | 0
22/03/07 | 16:03 | 5216.9 | 6517.1 | 145450 | -16.147 | 3423.2 | 143.87 | 0.00039246 | 0 | 15.074 | 1.4356 | 2.6991e-07 | 0 | 0 | 0
22/03/07 | 16:03 | 5216.9 | 6351 | 145600 | -16.118 | 3393.5 | 143.57 | 0.36266 | 0 | 15.079 | 1.4361 | 0.00024904 | 0 | 0 | 0
22/03/07 | 16:03 | 5216.9 | 6500.9 | 145520 | -16.187 | 3387.8 | 141.65 | 0.37258 | 0 | 15.073 | 1.4355 | 0.00025602 | 0 | 0 | 0
22/03/07 | 16:03 | 5216.9 | 6456.8 | 145540 | -16.471 | 3416.2 | 131.31 | 0.63237 | 0 | 15.077 | 1.4359 | 0.00043451 | 0 | 0 | 0
22/03/07 | 16:03 | 5216.9 | 6722.5 | 145470 | -16.161 | 3462.5 | 126.27 | 0.14104 | 0 | 15.069 | 1.4352 | 9.6915e-05 | 0 | 0 | 0
22/03/07 | 16:03 | 5216.9 | 6752 | 145390 | -16.162 | 3470.6 | 134.22 | 0.00058198 | 0 | 15.068 | 1.435 | 4.0032e-07 | 0 | 0 | 0
22/03/07 | 16:03 | 5216.9 | 6532.7 | 145470 | -16.108 | 3408.9 | 137.64 | 0.86668 | 0 | 15.073 | 1.4355 | 0.00059579 | 0 | 0 | 0
22/03/07 | 16:03 | 5216.9 | 6505.6 | 145510 | -16.098 | 3431.6 | 123.47 | 0.28606 | 0 | 15.077 | 1.4359 | 0.00019657 | 0 | 0 | 0
22/03/07 | 16:03 | 5216.9 | 6482.3 | 145500 | -16.119 | 3428.8 | 114.41 | 0.34107 | 0 | 15.079 | 1.4361 | 0.00023439 | 0 | 0 | 0
22/03/07 | 16:03 | 5216.9 | 6491.3 | 145550 | -16.256 | 3447.4 | 122.87 | -0.3532 | 0 | 15.079 | 1.4361 | -0.00024266 | 0 | 0 | 0
22/03/07 | 16:03 | 5216.9 | 6633 | 145470 | -16.234 | 3461.6 | 133.77 | 0.62475 | 0 | 15.072 | 1.4355 | 0.00042946 | 0 | 0 | 0
22/03/07 | 16:03 | 5216.9 | 6259.5 | 145580 | -16.081 | 3433.8 | 133.65 | 0.43197 | 0 | 15.086 | 1.4368 | 0.00029668 | 0 | 0 | 0
22/03/07 | 16:03 | 5216.9 | 6096.3 | 145700 | -16.076 | 3418.1 | 126.3 | 0.040949 | 0 | 15.093 | 1.4374 | 2.8105e-05 | 0 | 0 | 0
22/03/07 | 16:03 | 5216.9 | 6251.2 | 145670 | -16.039 | 3440.5 | 145.18 | 0.34777 | 0 | 15.086 | 1.4368 | 0.00023876 | 0 | 0 | 0
22/03/07 | 16:03 | 5216.9 | 6397.5 | 145550 | -16.162 | 3444.6 | 137.21 | 0.3599 | 0 | 15.081 | 1.4363 | 0.00024732 | 0 | 0 | 0
22/03/07 | 16:03 | 5216.9 | 6372.7 | 145550 | -16.249 | 3463 | 143.68 | 0.7116 | 0 | 15.083 | 1.4364 | 0.00048889 | 0 | 0 | 0
22/03/07 | 16:03 | 5216.9 | 6512.7 | 145520 | -16.084 | 3460 | 127.93 | 0.72576 | 0 | 15.078 | 1.436 | 0.00049874 | 0 | 0 | 0
22/03/07 | 16:03 | 5216.9 | 6764.3 | 145420 | -16.208 | 3431.2 | 114.12 | 0.962 | 0 | 15.067 | 1.4349 | 0.00066161 | 0 | 0 | 0
22/03/07 | 16:03 | 5216.9 | 6811.9 | 145380 | -16.27 | 3393 | 127.72 | 0.25762 | 0 | 15.061 | 1.4344 | 0.00017723 | 0 | 0 | 0
22/03/07 | 16:03 | 5216.9 | 6908.5 | 145310 | -16.243 | 3378.3 | 141.51 | 0.0013841 | 0 | 15.055 | 1.4338 | 9.5231e-07 | 0 | 0 | 0
22/03/07 | 16:03 | 5216.9 | 6627.8 | 145390 | -16.4 | 3412.7 | 132.85 | 5.711e-06 | 0 | 15.07 | 1.4352 | 3.9289e-09 | 0 | 0 | 0
22/03/07 | 16:03 | 5216.9 | 6310.6 | 145540 | -16.143 | 3419.4 | 143.03 | 2.4998e-08 | 0 | 15.082 | 1.4364 | 1.7184e-11 | 0 | 0 | 0
22/03/07 | 16:03 | 5216.9 | 6489 | 145560 | -16.31 | 3423 | 122.66 | 0.36613 | 0 | 15.077 | 1.4359 | 0.00025144 | 0 | 0 | 0
22/03/07 | 16:03 | 5216.9 | 6792.8 | 145420 | -16.085 | 3389 | 123.82 | 0.0016008 | 0 | 15.062 | 1.4345 | 1.1006e-06 | 0 | 0 | 0
22/03/07 | 16:03 | 5216.9 | 6836.2 | 145380 | -16.097 | 3369.2 | 124.91 | 0.36623 | 0 | 15.059 | 1.4342 | 0.00025194 | 0 | 0 | 0
22/03/07 | 16:03 | 5216.9 | 6867.7 | 145370 | -16.253 | 3361.6 | 120.88 | 1.0631 | 0 | 15.057 | 1.434 | 0.00073124 | 0 | 0 | 0
22/03/07 | 16:03 | 5216.9 | 6594.2 | 145430 | -16.141 | 3366.9 | 126.83 | 0.04365 | 0 | 15.069 | 1.4351 | 3.0024e-05 | 0 | 0 | 0
22/03/07 | 16:03 | 5216.9 | 6478.3 | 145510 | -16.21 | 3386.4 | 129.23 | 0.00023035 | 0 | 15.075 | 1.4357 | 1.5831e-07 | 0 | 0 | 0
22/03/07 | 16:03 | 5216.9 | 6484.1 | 145490 | -16.146 | 3355.5 | 116.52 | 0.32931 | 0 | 15.074 | 1.4356 | 0.00022635 | 0 | 0 | 0
22/03/07 | 16:03 | 5216.9 | 6392 | 145580 | -16.013 | 3389.2 | 123.89 | 0.41034 | 0 | 15.079 | 1.4361 | 0.00028182 | 0 | 0 | 0
22/03/07 | 16:03 | 5216.9 | 6480.2 | 145570 | -16.156 | 3396.8 | 138.89 | 0.091315 | 0 | 15.074 | 1.4356 | 6.2645e-05 | 0 | 0 | 0
22/03/07 | 16:03 | 5216.9 | 6494.5 | 145530 | -16.287 | 3386.3 | 137.13 | -0.071241 | 0 | 15.073 | 1.4355 | -4.8951e-05 | 0 | 0 | 0
22/03/07 | 16:03 | 5216.9 | 6212.5 | 145610 | -16.196 | 3414.1 | 134.62 | -0.36959 | 0 | 15.087 | 1.4369 | -0.00025378 | 0 | 0 | 0
22/03/07 | 16:03 | 5216.9 | 6330.8 | 145660 | -16.28 | 3402.9 | 132.89 | -0.020013 | 0 | 15.082 | 1.4363 | -1.3737e-05 | 0 | 0 | 0
22/03/07 | 16:03 | 5216.9 | 6928.2 | 145430 | -16.505 | 3396.2 | 145.39 | 0.36204 | 0 | 15.055 | 1.4338 | 0.0002489 | 0 | 0 | 0
Mode 3
Date | Time | CO-L | CO-H, | CO2 | NO/NOx | O2 | THC | ECO2 | AFR | Lambda | EGR | CH4 | N/A | N/A | N/A
|  | ppm | ppm | ppm | ppm | ppm | ppm C | ppm |  |  | % | "?"
22/03/07 | 16:11 | 760.92 | 947.36 | 147810 | -18.651 | 3599.4 | 96.102 | 0.24914 | 0 | 15.338 | 1.4608 | 0.00016857 | 0 | 0 | 0
22/03/07 | 16:11 | 750.63 | 951.19 | 147760 | -18.649 | 3630.5 | 45.926 | 0.32229 | 0 | 15.346 | 1.4615 | 0.00021815 | 0 | 0 | 0
22/03/07 | 16:11 | 728.07 | 923.68 | 147740 | -18.442 | 3658.1 | 68.471 | 0.052762 | 0 | 15.347 | 1.4616 | 3.5714e-05 | 0 | 0 | 0
22/03/07 | 16:11 | 731.51 | 911.58 | 147780 | -18.686 | 3601.8 | 55.54 | 1.1281 | 0 | 15.344 | 1.4614 | 0.00076328 | 0 | 0 | 0
22/03/07 | 16:11 | 734.76 | 937.05 | 147740 | -18.502 | 3673.8 | 52.074 | 0.78033 | 0 | 15.349 | 1.4618 | 0.0005282 | 0 | 0 | 0
22/03/07 | 16:11 | 712.17 | 901.26 | 147720 | -18.594 | 3661.6 | 51.283 | 0.42051 | 0 | 15.349 | 1.4619 | 0.00028466 | 0 | 0 | 0
22/03/07 | 16:11 | 695.17 | 887.87 | 147670 | -18.515 | 3649.8 | 49.047 | 0.11654 | 0 | 15.35 | 1.4619 | 7.8841e-05 | 0 | 0 | 0
22/03/07 | 16:11 | 670.26 | 856.94 | 147680 | -18.639 | 3728.4 | 77.692 | 0.0048957 | 0 | 15.353 | 1.4622 | 3.2431e-06 | 0 | 0 | 0
22/03/07 | 16:11 | 668.51 | 846.37 | 147830 | -18.514 | 3781.9 | 66.91 | 0.19707 | 0 | 15.357 | 1.4626 | 0.0001333 | 0 | 0 | 0
22/03/07 | 16:11 | 667.48 | 855.07 | 147790 | -18.526 | 3669.8 | 46.157 | 0.84575 | 0 | 15.352 | 1.4621 | 0.00057213 | 0 | 0 | 0
22/03/07 | 16:11 | 672.78 | 853.28 | 147740 | -18.335 | 3695.8 | 58.136 | 0.30249 | 0 | 15.353 | 1.4622 | 0.00020473 | 0 | 0 | 0
22/03/07 | 16:11 | 669.04 | 864.55 | 147720 | -18.376 | 3737.6 | 71.617 | 0.439 | 0 | 15.354 | 1.4623 | 0.00029712 | 0 | 0 | 0
22/03/07 | 16:11 | 650.67 | 839.69 | 147730 | -18.39 | 3740.9 | 66.09 | 0.38136 | 0 | 15.356 | 1.4625 | 0.00025816 | 0 | 0 | 0
22/03/07 | 16:11 | 632.12 | 817.17 | 147820 | -18.163 | 3683.4 | 50.199 | 0.0105 | 0 | 15.354 | 1.4623 | 7.1034e-06 | 0 | 0 | 0
22/03/07 | 16:11 | 628.98 | 802.4 | 147880 | -18.263 | 3639 | 64.098 | 0.73115 | 0 | 15.35 | 1.4619 | 0.00049443 | 0 | 0 | 0
22/03/07 | 16:11 | 618.12 | 807.4 | 147840 | -18.383 | 3645.7 | 64.04 | 0.0044274 | 0 | 15.351 | 1.462 | 2.9941e-06 | 0 | 0 | 0
22/03/07 | 16:11 | 589.49 | 776.25 | 147820 | -18.353 | 3577.4 | 57.443 | 2.3786e-05 | 0 | 15.349 | 1.4618 | 1.6094e-08 | 0 | 0 | 0
22/03/07 | 16:11 | 560.9 | 739.39 | 147870 | -18.034 | 3579.3 | 60.593 | 9.8146e-08 | 0 | 15.35 | 1.4619 | 6.6387e-11 | 0 | 0 | 0
22/03/07 | 16:11 | 540.57 | 709.33 | 147850 | -17.963 | 3566.2 | 54.538 | 0.38638 | 0 | 15.35 | 1.4619 | 0.00026131 | 0 | 0 | 0
22/03/07 | 16:11 | 530.26 | 698.41 | 147920 | -18.23 | 3644.9 | 59.149 | 0.36873 | 0 | 15.355 | 1.4624 | 0.00024932 | 0 | 0 | 0
22/03/07 | 16:11 | 531.97 | 696.77 | 147940 | -17.88 | 3622.3 | 43.494 | 0.0028986 | 0 | 15.355 | 1.4624 | 1.9593e-06 | 0 | 0 | 0
22/03/07 | 16:11 | 545.91 | 713.45 | 147960 | -18.147 | 3601.5 | 53.626 | 0.76891 | 0 | 15.352 | 1.4621 | 0.00051965 | 0 | 0 | 0
22/03/07 | 16:11 | 546.82 | 717.72 | 147900 | -18.153 | 3595.6 | 48.317 | 0.011575 | 0 | 15.353 | 1.4622 | 7.8256e-06 | 0 | 0 | 0
22/03/07 | 16:11 | 544.36 | 709.15 | 147950 | -18.268 | 3529 | 52.171 | 4.7763e-05 | 0 | 15.348 | 1.4617 | 3.2286e-08 | 0 | 0 | 0
22/03/07 | 16:11 | 556.95 | 720.31 | 147990 | -18.206 | 3490 | 49.802 | 0.36927 | 0 | 15.345 | 1.4614 | 0.00024951 | 0 | 0 | 0
22/03/07 | 16:11 | 583.84 | 746.52 | 148010 | -18.087 | 3501.3 | 46.415 | 0.020012 | 0 | 15.345 | 1.4614 | 1.3519e-05 | 0 | 0 | 0
22/03/07 | 16:11 | 598.76 | 771.91 | 147870 | -18.405 | 3517.3 | 44.171 | 1.2759 | 0 | 15.346 | 1.4615 | 0.00086292 | 0 | 0 | 0
22/03/07 | 16:11 | 604.23 | 778.79 | 147860 | -18.116 | 3515.9 | 43.739 | 0.80728 | 0 | 15.345 | 1.4615 | 0.00054594 | 0 | 0 | 0
22/03/07 | 16:11 | 612.4 | 787.53 | 147890 | -18.186 | 3561.9 | 31.346 | 0.16959 | 0 | 15.349 | 1.4618 | 0.00011467 | 0 | 0 | 0
22/03/07 | 16:11 | 621.96 | 800.06 | 147830 | -18.393 | 3645.8 | 38.04 | 0.94974 | 0 | 15.354 | 1.4623 | 0.00064254 | 0 | 0 | 0
22/03/07 | 16:11 | 625.68 | 804.37 | 147780 | -18.416 | 3655.7 | 24.351 | 0.52372 | 0 | 15.356 | 1.4624 | 0.00035438 | 0 | 0 | 0
22/03/07 | 16:11 | 625.34 | 805.02 | 147860 | -18.294 | 3645.2 | 17.845 | 0.028514 | 0 | 15.356 | 1.4624 | 1.9287e-05 | 0 | 0 | 0
22/03/07 | 16:12 | 630.51 | 793.97 | 147920 | -18.368 | 3538.6 | 25.335 | 0.36224 | 0 | 15.348 | 1.4617 | 0.00024493 | 0 | 0 | 0
22/03/07 | 16:12 | 636.67 | 820.74 | 147920 | -18.465 | 3514.4 | 66.134 | 0.0058333 | 0 | 15.341 | 1.4611 | 3.9424e-06 | 0 | 0 | 0
22/03/07 | 16:12 | 639.31 | 810.44 | 147900 | -18.351 | 3597.5 | 34.909 | 0.36478 | 0 | 15.35 | 1.4619 | 0.00024669 | 0 | 0 | 0
22/03/07 | 16:12 | 651.76 | 827.81 | 147960 | -18.35 | 3550.1 | 18.004 | 1.0299 | 0 | 15.348 | 1.4617 | 0.00069608 | 0 | 0 | 0
22/03/07 | 16:12 | 677.4 | 851.94 | 147960 | -18.411 | 3512.5 | 51.596 | 0.080237 | 0 | 15.341 | 1.461 | 5.4233e-05 | 0 | 0 | 0
22/03/07 | 16:12 | 707.17 | 895.99 | 147960 | -18.421 | 3489.7 | 18.422 | 0.36518 | 0 | 15.342 | 1.4611 | 0.00024686 | 0 | 0 | 0
22/03/07 | 16:12 | 692.25 | 899.71 | 147900 | -18.335 | 3467.8 | 15.669 | 0.82183 | 0 | 15.341 | 1.4611 | 0.00055593 | 0 | 0 | 0
22/03/07 | 16:12 | 673.98 | 851.12 | 147850 | -18.231 | 3442.9 | 19.44 | 0.29802 | 0 | 15.34 | 1.461 | 0.00020163 | 0 | 0 | 0
22/03/07 | 16:12 | 680.05 | 863.21 | 148040 | -18.202 | 3478.7 | 36.294 | 0.71773 | 0 | 15.34 | 1.461 | 0.00048479 | 0 | 0 | 0
22/03/07 | 16:12 | 674.9 | 865.54 | 147930 | -18.449 | 3414.2 | 19.101 | -0.20685 | 0 | 15.338 | 1.4608 | -0.00013987 | 0 | 0 | 0
22/03/07 | 16:12 | 684.07 | 867.05 | 147970 | -18.711 | 3430.5 | 24.381 | 0.24079 | 0 | 15.338 | 1.4608 | 0.00016278 | 0 | 0 | 0
22/03/07 | 16:12 | 708.26 | 893.94 | 147980 | -18.326 | 3430.6 | 41.388 | 0.72955 | 0 | 15.335 | 1.4605 | 0.00049295 | 0 | 0 | 0
22/03/07 | 16:12 | 724.25 | 910.92 | 147950 | -18.366 | 3461.6 | 31.222 | 0.0070145 | 0 | 15.338 | 1.4607 | 4.7409e-06 | 0 | 0 | 0
22/03/07 | 16:12 | 740.69 | 922.55 | 147980 | -18.544 | 3469.4 | 28.708 | 0.24241 | 0 | 15.338 | 1.4607 | 0.0001638 | 0 | 0 | 0
22/03/07 | 16:12 | 752.26 | 944.93 | 147920 | -18.534 | 3426 | 24.448 | 1.256 | 0 | 15.335 | 1.4605 | 0.00084923 | 0 | 0 | 0
22/03/07 | 16:12 | 761.82 | 950.64 | 147880 | -18.431 | 3430.2 | 26.416 | 0.35264 | 0 | 15.335 | 1.4604 | 0.00023847 | 0 | 0 | 0
22/03/07 | 16:12 | 769.27 | 969.12 | 147890 | -18.417 | 3490.8 | 48.224 | 0.77547 | 0 | 15.336 | 1.4606 | 0.00052427 | 0 | 0 | 0
22/03/07 | 16:12 | 755.26 | 959.66 | 147830 | -18.232 | 3478.4 | 16.754 | 0.51112 | 0 | 15.339 | 1.4609 | 0.00034574 | 0 | 0 | 0
22/03/07 | 16:12 | 727.61 | 932.15 | 147830 | -18.451 | 3409 | 35.98 | 0.89792 | 0 | 15.334 | 1.4604 | 0.00060739 | 0 | 0 | 0
22/03/07 | 16:12 | 726.07 | 908.17 | 147910 | -18.483 | 3429.2 | 23.277 | 0.072315 | 0 | 15.336 | 1.4606 | 4.8903e-05 | 0 | 0 | 0
22/03/07 | 16:12 | 733.97 | 936.07 | 147930 | -18.343 | 3407.1 | 20.829 | 0.35349 | 0 | 15.335 | 1.4605 | 0.00023897 | 0 | 0 | 0
22/03/07 | 16:12 | 725.43 | 916.91 | 147860 | -18.442 | 3433 | 35.896 | 0.64251 | 0 | 15.335 | 1.4605 | 0.00043453 | 0 | 0 | 0
22/03/07 | 16:12 | 730.59 | 921.08 | 147920 | -18.439 | 3457.7 | 21.16 | 0.14451 | 0 | 15.338 | 1.4608 | 9.7696e-05 | 0 | 0 | 0
22/03/07 | 16:12 | 725.09 | 922.66 | 147800 | -18.436 | 3500.3 | 26.338 | 0.29556 | 0 | 15.341 | 1.461 | 0.00020001 | 0 | 0 | 0
22/03/07 | 16:12 | 719.67 | 908.11 | 147820 | -18.63 | 3540.7 | 17.861 | -0.29858 | 0 | 15.345 | 1.4614 | -0.00020198 | 0 | 0 | 0
22/03/07 | 16:12 | 732.69 | 919.34 | 147900 | -18.397 | 3535 | 24.047 | 0.53743 | 0 | 15.343 | 1.4612 | 0.00036336 | 0 | 0 | 0
22/03/07 | 16:12 | 721.07 | 920.8 | 147780 | -18.514 | 3492.6 | 14.088 | 0.55015 | 0 | 15.342 | 1.4611 | 0.00037214 | 0 | 0 | 0
22/03/07 | 16:12 | 718.7 | 894.89 | 147880 | -18.578 | 3416 | 26.4 | 0.0024081 | 0 | 15.336 | 1.4605 | 1.6294e-06 | 0 | 0 | 0
22/03/07 | 16:12 | 743.66 | 924.02 | 147950 | -18.466 | 3446.2 | 13.414 | 1.2938e-05 | 0 | 15.338 | 1.4607 | 8.7435e-09 | 0 | 0 | 0
22/03/07 | 16:12 | 773.18 | 971.35 | 147920 | -18.487 | 3464.7 | 6.7873 | 5.3384e-08 | 0 | 15.338 | 1.4608 | 3.6084e-11 | 0 | 0 | 0
22/03/07 | 16:12 | 784.15 | 986.22 | 147790 | -18.614 | 3448.4 | 27.164 | 1.1615 | 0 | 15.335 | 1.4605 | 0.00078591 | 0 | 0 | 0
22/03/07 | 16:12 | 787.6 | 985.23 | 147840 | -18.466 | 3491.6 | 9.8617 | 0.0097451 | 0 | 15.339 | 1.4609 | 6.5914e-06 | 0 | 0 | 0
22/03/07 | 16:12 | 808.53 | 1000.2 | 147950 | -18.445 | 3438.7 | 29.153 | 0.60925 | 0 | 15.333 | 1.4603 | 0.00041172 | 0 | 0 | 0
22/03/07 | 16:12 | 842.22 | 1048.6 | 147880 | -18.489 | 3462 | 15.336 | 0.79593 | 0 | 15.334 | 1.4604 | 0.00053824 | 0 | 0 | 0
22/03/07 | 16:12 | 873.05 | 1084 | 147870 | -18.51 | 3425.7 | 23.775 | 0.1118 | 0 | 15.33 | 1.46 | 7.5605e-05 | 0 | 0 | 0
22/03/07 | 16:12 | 880.66 | 1086.5 | 147800 | -18.578 | 3425.3 | 22.981 | 0.00046133 | 0 | 15.329 | 1.4599 | 3.1208e-07 | 0 | 0 | 0
22/03/07 | 16:12 | 880.98 | 1091.6 | 147820 | -18.581 | 3402.6 | 2.7342 | 0.38638 | 0 | 15.33 | 1.46 | 0.00026141 | 0 | 0 | 0
22/03/07 | 16:12 | 879.62 | 1086.5 | 147860 | -18.667 | 3410.4 | 13.412 | 0.10545 | 0 | 15.329 | 1.4599 | 7.1352e-05 | 0 | 0 | 0
22/03/07 | 16:12 | 864.58 | 1085.8 | 147730 | -18.628 | 3451.2 | 11.408 | 0.26509 | 0 | 15.333 | 1.4603 | 0.00017943 | 0 | 0 | 0
22/03/07 | 16:12 | 819.52 | 1047.4 | 147700 | -18.721 | 3492.2 | 12.963 | 0.38592 | 0 | 15.338 | 1.4607 | 0.00026131 | 0 | 0 | 0
22/03/07 | 16:12 | 776.43 | 980 | 147800 | -18.701 | 3457.5 | 22.883 | 0.36763 | 0 | 15.336 | 1.4606 | 0.00024874 | 0 | 0 | 0
22/03/07 | 16:12 | 764.55 | 955.79 | 147910 | -18.496 | 3362.9 | 11.251 | 0.80166 | 0 | 15.332 | 1.4601 | 0.00054199 | 0 | 0 | 0
22/03/07 | 16:12 | 772.98 | 968.74 | 147880 | -18.567 | 3338.6 | 18.738 | 0.71169 | 0 | 15.329 | 1.4599 | 0.00048126 | 0 | 0 | 0
22/03/07 | 16:12 | 800.2 | 991.18 | 147890 | -18.642 | 3394.4 | 28.573 | 0.0046236 | 0 | 15.33 | 1.46 | 3.1266e-06 | 0 | 0 | 0
22/03/07 | 16:12 | 835.19 | 1029.8 | 147910 | -18.548 | 3469.6 | 7.4492 | 1.9078e-05 | 0 | 15.336 | 1.4605 | 1.2898e-08 | 0 | 0 | 0
22/03/07 | 16:12 | 848.8 | 1048.6 | 147810 | -18.437 | 3422.2 | 16.591 | 8.3509e-08 | 0 | 15.331 | 1.4601 | 5.648e-11 | 0 | 0 | 0
22/03/07 | 16:12 | 879.26 | 1069 | 147870 | -18.42 | 3416.3 | 12.336 | -0.3147 | 0 | 15.33 | 1.46 | -0.00021276 | 0 | 0 | 0
22/03/07 | 16:12 | 898.16 | 1119.5 | 147830 | -18.518 | 3494.3 | 24.252 | -0.052731 | 0 | 15.333 | 1.4603 | -3.5652e-05 | 0 | 0 | 0
22/03/07 | 16:12 | 882.36 | 1094.1 | 147740 | -18.564 | 3480.1 | 9.1001 | -0.00023082 | 0 | 15.334 | 1.4604 | -1.5627e-07 | 0 | 0 | 0
22/03/07 | 16:12 | 883.13 | 1085.2 | 147810 | -18.488 | 3477.1 | 20.375 | -1.2401e-06 | 0 | 15.333 | 1.4603 | -8.3895e-10 | 0 | 0 | 0
22/03/07 | 16:12 | 882.91 | 1095.9 | 147790 | -18.424 | 3528 | 18.658 | -5.1168e-09 | 0 | 15.336 | 1.4606 | -3.4616e-12 | 0 | 0 | 0
22/03/07 | 16:12 | 874.65 | 1082.6 | 147830 | -18.36 | 3442.8 | 19.16 | -2.2397e-11 | 0 | 15.331 | 1.4601 | -1.5154e-14 | 0 | 0 | 0
22/03/07 | 16:12 | 867.23 | 1073.3 | 147840 | -18.356 | 3392.9 | 16.729 | 0.55604 | 0 | 15.328 | 1.4599 | 0.00037607 | 0 | 0 | 0
22/03/07 | 16:12 | 884.39 | 1088.5 | 147930 | -18.544 | 3352.1 | 30.864 | 1.6168 | 0 | 15.324 | 1.4594 | 0.001093 | 0 | 0 | 0
22/03/07 | 16:12 | 902.7 | 1111 | 147890 | -18.551 | 3300.8 | 37.418 | 0.70576 | 0 | 15.319 | 1.4589 | 0.00047722 | 0 | 0 | 0
22/03/07 | 16:12 | 925.01 | 1128.2 | 147960 | -18.44 | 3290.5 | 15.189 | 0.45122 | 0 | 15.319 | 1.459 | 0.00030496 | 0 | 0 | 0
22/03/07 | 16:12 | 951.08 | 1156.6 | 147890 | -18.685 | 3358.2 | 11.805 | 0.31495 | 0 | 15.323 | 1.4593 | 0.000213 | 0 | 0 | 0
22/03/07 | 16:12 | 987.69 | 1195.1 | 147850 | -18.663 | 3375.1 | 8.802 | -0.25701 | 0 | 15.323 | 1.4593 | -0.00017385 | 0 | 0 | 0
22/03/07 | 16:12 | 989.11 | 1227.4 | 147760 | -18.624 | 3367.8 | 35.147 | -0.40943 | 0 | 15.32 | 1.459 | -0.00027707 | 0 | 0 | 0
22/03/07 | 16:12 | 924.38 | 1158.6 | 147700 | -18.769 | 3391 | 39.503 | 0.99 | 0 | 15.324 | 1.4594 | 0.00067021 | 0 | 0 | 0
22/03/07 | 16:12 | 861.29 | 1077.6 | 147820 | -18.649 | 3380.7 | 14.811 | 0.8465 | 0 | 15.328 | 1.4598 | 0.00057267 | 0 | 0 | 0
22/03/07 | 16:13 | 846.15 | 1039.3 | 147940 | -18.451 | 3366 | 22.148 | 1.1354 | 0 | 15.327 | 1.4597 | 0.00076761 | 0 | 0 | 0
22/03/07 | 16:13 | 893.55 | 1083.3 | 148010 | -18.432 | 3322.7 | 11.234 | 0.0083217 | 0 | 15.323 | 1.4593 | 5.6223e-06 | 0 | 0 | 0
22/03/07 | 16:13 | 910.22 | 1140.9 | 147860 | -18.567 | 3316.7 | 21.439 | 0.24242 | 0 | 15.321 | 1.4592 | 0.00016403 | 0 | 0 | 0
22/03/07 | 16:13 | 892.33 | 1107.6 | 147780 | -18.421 | 3358 | 18.723 | -0.19036 | 0 | 15.325 | 1.4595 | -0.00012878 | 0 | 0 | 0
22/03/07 | 16:13 | 888.43 | 1094.1 | 147890 | -18.537 | 3391.3 | 18.775 | -0.037604 | 0 | 15.327 | 1.4597 | -2.5431e-05 | 0 | 0 | 0
22/03/07 | 16:13 | 886.4 | 1094.5 | 147890 | -18.588 | 3280.7 | 28.004 | 0.49605 | 0 | 15.319 | 1.459 | 0.00033541 | 0 | 0 | 0
22/03/07 | 16:13 | 899.77 | 1098.4 | 147910 | -18.599 | 3288.8 | 30.833 | 0.55615 | 0 | 15.319 | 1.4589 | 0.00037596 | 0 | 0 | 0
22/03/07 | 16:13 | 932.02 | 1141.4 | 147940 | -18.655 | 3319 | 48.699 | 0.079443 | 0 | 15.317 | 1.4588 | 5.3691e-05 | 0 | 0 | 0
22/03/07 | 16:13 | 954.87 | 1172.3 | 147920 | -18.537 | 3318.5 | 24.167 | 0.00034774 | 0 | 15.319 | 1.4589 | 2.3508e-07 | 0 | 0 | 0
22/03/07 | 16:13 | 976.42 | 1191.2 | 147900 | -18.476 | 3306.6 | 18.783 | 0.95676 | 0 | 15.318 | 1.4588 | 0.00064688 | 0 | 0 | 0
22/03/07 | 16:13 | 1003.8 | 1215.5 | 147880 | -18.443 | 3314.6 | 36.448 | 0.14558 | 0 | 15.315 | 1.4586 | 9.8436e-05 | 0 | 0 | 0
22/03/07 | 16:13 | 1008.9 | 1237.6 | 147850 | -18.5 | 3328.5 | 36.273 | 0.18651 | 0 | 15.316 | 1.4587 | 0.00012616 | 0 | 0 | 0
22/03/07 | 16:13 | 973.92 | 1206.5 | 147820 | -18.337 | 3310.8 | 42.769 | 0.12924 | 0 | 15.316 | 1.4586 | 8.7417e-05 | 0 | 0 | 0
22/03/07 | 16:13 | 947.17 | 1164.5 | 147850 | -18.351 | 3338.1 | 23.677 | 0.42934 | 0 | 15.321 | 1.4591 | 0.00029041 | 0 | 0 | 0
22/03/07 | 16:13 | 949.29 | 1163.4 | 147900 | -18.245 | 3343 | 31.375 | 1.123 | 0 | 15.32 | 1.459 | 0.00075931 | 0 | 0 | 0
22/03/07 | 16:13 | 961.74 | 1173.7 | 147880 | -18.417 | 3278.4 | 13.7 | 0.76127 | 0 | 15.317 | 1.4588 | 0.00051476 | 0 | 0 | 0
22/03/07 | 16:13 | 952.3 | 1179.2 | 147860 | -18.414 | 3277.3 | 17.02 | 0.021719 | 0 | 15.317 | 1.4588 | 1.4688e-05 | 0 | 0 | 0
22/03/07 | 16:13 | 927.92 | 1146.6 | 147850 | -18.281 | 3281.7 | 27.514 | 0.28339 | 0 | 15.317 | 1.4588 | 0.00019163 | 0 | 0 | 0
22/03/07 | 16:13 | 908.82 | 1128.3 | 147890 | -18.572 | 3322.7 | 32.379 | 0.78804 | 0 | 15.32 | 1.4591 | 0.00053284 | 0 | 0 | 0
22/03/07 | 16:13 | 878.7 | 1100.4 | 147840 | -18.347 | 3314.1 | 20.431 | 0.048067 | 0 | 15.322 | 1.4593 | 3.2514e-05 | 0 | 0 | 0
22/03/07 | 16:13 | 857.94 | 1072.1 | 147830 | -18.301 | 3287.9 | 20.976 | 0.24259 | 0 | 15.322 | 1.4592 | 0.00016409 | 0 | 0 | 0
22/03/07 | 16:13 | 842.76 | 1053.3 | 147880 | -18.261 | 3279.7 | 32.343 | 0.13895 | 0 | 15.321 | 1.4591 | 9.3981e-05 | 0 | 0 | 0
22/03/07 | 16:13 | 837.5 | 1043 | 147950 | -18.5 | 3281.3 | 22.747 | 0.00057334 | 0 | 15.322 | 1.4592 | 3.8751e-07 | 0 | 0 | 0
22/03/07 | 16:13 | 841.34 | 1044.6 | 147960 | -18.594 | 3318.6 | 18.635 | 0.066599 | 0 | 15.324 | 1.4595 | 4.5017e-05 | 0 | 0 | 0
22/03/07 | 16:13 | 846.99 | 1053.1 | 147980 | -18.446 | 3279 | 24.524 | -0.062421 | 0 | 15.321 | 1.4591 | -4.2179e-05 | 0 | 0 | 0
22/03/07 | 16:13 | 843 | 1055.8 | 147940 | -18.426 | 3314.3 | 21.049 | -0.00025756 | 0 | 15.324 | 1.4594 | -1.7408e-07 | 0 | 0 | 0
22/03/07 | 16:13 | 831.74 | 1041.2 | 147940 | -18.238 | 3334.5 | 20.088 | -1.1274e-06 | 0 | 15.326 | 1.4596 | -7.622e-10 | 0 | 0 | 0
Mode 4
Date | Time | CO-L | CO-H, | CO2 | NO/NOx | O2 | THC | ECO2 | AFR | Lambda | EGR | CH4 | N/A | N/A | N/A
|  | ppm | ppm | ppm | ppm | ppm | ppm C | ppm |  |  | % | "?"
22/03/07 | 16:19 | 916.5 | 1123.8 | 147670 | -18.053 | 3369.4 | 98.281 | 0.39621 | 0 | 15.317 | 1.4587 | 0.0002683 | 0 | 0 | 0
22/03/07 | 16:19 | 930.5 | 1137.5 | 147750 | -18.282 | 3323.6 | 83.373 | 0.41695 | 0 | 15.314 | 1.4585 | 0.00028225 | 0 | 0 | 0
22/03/07 | 16:19 | 946.71 | 1161.1 | 147760 | -18.252 | 3349.2 | 73.021 | 0.4989 | 0 | 15.316 | 1.4587 | 0.00033769 | 0 | 0 | 0
22/03/07 | 16:19 | 943.61 | 1154.5 | 147650 | -18.142 | 3338 | 78.091 | 0.55426 | 0 | 15.315 | 1.4586 | 0.00037537 | 0 | 0 | 0
22/03/07 | 16:19 | 977.18 | 1178.5 | 147810 | -18.127 | 3462.6 | 79.748 | 0.60399 | 0 | 15.322 | 1.4592 | 0.00040858 | 0 | 0 | 0
22/03/07 | 16:19 | 1005.3 | 1233.7 | 147790 | -18.347 | 3484.4 | 82.918 | 0.44799 | 0 | 15.322 | 1.4592 | 0.00030315 | 0 | 0 | 0
22/03/07 | 16:19 | 982.71 | 1227.5 | 147590 | -18.141 | 3443.2 | 45.082 | 0.39192 | 0 | 15.324 | 1.4594 | 0.00026556 | 0 | 0 | 0
22/03/07 | 16:19 | 954.42 | 1177.2 | 147660 | -18.238 | 3437.1 | 64.101 | 0.13815 | 0 | 15.323 | 1.4593 | 9.3603e-05 | 0 | 0 | 0
22/03/07 | 16:19 | 961.42 | 1164.5 | 147840 | -18.165 | 3302.7 | 70.021 | 0.10302 | 0 | 15.313 | 1.4584 | 6.9647e-05 | 0 | 0 | 0
22/03/07 | 16:19 | 976.13 | 1190.8 | 147880 | -18.311 | 3230.7 | 77.094 | 0.66992 | 0 | 15.307 | 1.4578 | 0.00045293 | 0 | 0 | 0
22/03/07 | 16:19 | 976.64 | 1205.5 | 147780 | -18.116 | 3241.4 | 53.053 | 0.0043748 | 0 | 15.31 | 1.4581 | 2.9598e-06 | 0 | 0 | 0
22/03/07 | 16:19 | 974.25 | 1192.3 | 147750 | -18.095 | 3235.9 | 34.078 | 1.8052e-05 | 0 | 15.312 | 1.4583 | 1.2219e-08 | 0 | 0 | 0
22/03/07 | 16:19 | 1004.3 | 1215 | 147800 | -18.273 | 3207.9 | 65.699 | 7.9015e-08 | 0 | 15.305 | 1.4577 | 5.3461e-11 | 0 | 0 | 0
22/03/07 | 16:19 | 1039.8 | 1257 | 147760 | -18.215 | 3339.7 | 44.039 | 0.35711 | 0 | 15.315 | 1.4585 | 0.00024169 | 0 | 0 | 0
22/03/07 | 16:19 | 1057.9 | 1286.3 | 147690 | -18.283 | 3398.2 | 52.805 | 0.01049 | 0 | 15.317 | 1.4587 | 7.1017e-06 | 0 | 0 | 0
22/03/07 | 16:19 | 1069.6 | 1297.3 | 147660 | -18.335 | 3429.6 | 200.98 | 1.2255 | 0 | 15.303 | 1.4574 | 0.00082993 | 0 | 0 | 0
22/03/07 | 16:19 | 1088.6 | 1315.9 | 147700 | -18.257 | 3404.2 | 34.232 | 0.68065 | 0 | 15.318 | 1.4588 | 0.00046091 | 0 | 0 | 0
22/03/07 | 16:19 | 1122.3 | 1333.9 | 147750 | -18.374 | 3342.1 | 28.019 | 0.0041856 | 0 | 15.313 | 1.4584 | 2.8333e-06 | 0 | 0 | 0
22/03/07 | 16:19 | 1379.4 | 1473.6 | 147960 | -18.187 | 3293.2 | 37.601 | 0.37945 | 0 | 15.297 | 1.4569 | 0.00025648 | 0 | 0 | 0
22/03/07 | 16:19 | 1544.5 | 1911.9 | 147670 | -18.411 | 3306.1 | 50.75 | 0.42666 | 0 | 15.29 | 1.4562 | 0.00028965 | 0 | 0 | 0
22/03/07 | 16:19 | 1303.6 | 1647.3 | 147130 | -18.223 | 3302.6 | 47.996 | 0.93204 | 0 | 15.301 | 1.4572 | 0.00063337 | 0 | 0 | 0
22/03/07 | 16:19 | 1119.4 | 1363.1 | 147550 | -18.03 | 3294.9 | 24.523 | 0.81153 | 0 | 15.31 | 1.4581 | 0.00054988 | 0 | 0 | 0
22/03/07 | 16:19 | 1068.2 | 1273.3 | 147780 | -18.19 | 3334.8 | 57.617 | 1.4487 | 0 | 15.312 | 1.4583 | 0.00098026 | 0 | 0 | 0
22/03/07 | 16:19 | 1097.1 | 1307.2 | 147820 | -18.151 | 3309.4 | 42.246 | 0.11533 | 0 | 15.31 | 1.4581 | 7.8014e-05 | 0 | 0 | 0
22/03/07 | 16:19 | 1122.7 | 1362.6 | 147700 | -18.221 | 3341.6 | 46.597 | 0.00050481 | 0 | 15.311 | 1.4582 | 3.4165e-07 | 0 | 0 | 0
22/03/07 | 16:19 | 1162.6 | 1387.5 | 147670 | -18.291 | 3363.3 | 51.737 | 1.0691 | 0 | 15.31 | 1.4581 | 0.000724 | 0 | 0 | 0
22/03/07 | 16:19 | 1188.2 | 1437.6 | 147630 | -18.072 | 3372.7 | 39.74 | 0.030079 | 0 | 15.311 | 1.4582 | 2.0397e-05 | 0 | 0 | 0
22/03/07 | 16:19 | 1190.7 | 1428.2 | 147680 | -18.003 | 3304.5 | 32.299 | 0.003981 | 0 | 15.307 | 1.4578 | 2.6958e-06 | 0 | 0 | 0
22/03/07 | 16:19 | 1188.4 | 1426.1 | 147690 | -18.194 | 3214.1 | 38.75 | 0.36004 | 0 | 15.301 | 1.4572 | 0.00024379 | 0 | 0 | 0
22/03/07 | 16:19 | 1163.6 | 1409.8 | 147680 | -18.039 | 3111.8 | 33.385 | 1.0083 | 0 | 15.296 | 1.4567 | 0.0006828 | 0 | 0 | 0
22/03/07 | 16:19 | 1127.9 | 1375.4 | 147640 | -18.157 | 3169.7 | 50.649 | 0.10804 | 0 | 15.299 | 1.4571 | 7.3184e-05 | 0 | 0 | 0
22/03/07 | 16:19 | 1111.2 | 1341.5 | 147760 | -18.29 | 3209.1 | 45.71 | 0.34047 | 0 | 15.303 | 1.4574 | 0.0002304 | 0 | 0 | 0
22/03/07 | 16:19 | 1135.5 | 1359.2 | 147800 | -18.192 | 3173.5 | 41.528 | 0.38074 | 0 | 15.3 | 1.4571 | 0.00025759 | 0 | 0 | 0
22/03/07 | 16:19 | 1177.7 | 1397 | 147740 | -18.267 | 3255.7 | 26.341 | 0.015491 | 0 | 15.305 | 1.4576 | 1.0484e-05 | 0 | 0 | 0
22/03/07 | 16:19 | 1221.8 | 1462.6 | 147700 | -18.221 | 3358.5 | 43.398 | 8.3223e-05 | 0 | 15.308 | 1.4579 | 5.6335e-08 | 0 | 0 | 0
22/03/07 | 16:19 | 1216.6 | 1470.9 | 147550 | -18.326 | 3286.5 | 54.337 | 0.26663 | 0 | 15.303 | 1.4574 | 0.00018074 | 0 | 0 | 0
22/03/07 | 16:19 | 1205.3 | 1443.7 | 147600 | -18.443 | 3297.9 | 45.58 | 0.49427 | 0 | 15.305 | 1.4576 | 0.00033495 | 0 | 0 | 0
22/03/07 | 16:19 | 1189.4 | 1429.7 | 147640 | -18.409 | 3305 | 45.279 | 0.93778 | 0 | 15.306 | 1.4577 | 0.00063522 | 0 | 0 | 0
22/03/07 | 16:19 | 1185.4 | 1421.8 | 147600 | -18.47 | 3281.9 | 34.761 | 0.46245 | 0 | 15.306 | 1.4577 | 0.00031332 | 0 | 0 | 0
22/03/07 | 16:19 | 1172.7 | 1415.4 | 147610 | -18.517 | 3313.8 | 29.835 | 0.4664 | 0 | 15.309 | 1.458 | 0.000316 | 0 | 0 | 0
22/03/07 | 16:19 | 1153.7 | 1388.8 | 147680 | -18.415 | 3307.2 | 54.712 | 0.0025057 | 0 | 15.306 | 1.4578 | 1.697e-06 | 0 | 0 | 0
22/03/07 | 16:19 | 1133.4 | 1368.7 | 147660 | -18.47 | 3239.6 | 38.579 | 1.0339e-05 | 0 | 15.305 | 1.4576 | 7.0005e-09 | 0 | 0 | 0
22/03/07 | 16:19 | 1123.6 | 1354.7 | 147650 | -18.25 | 3272.1 | 20.977 | 0.31292 | 0 | 15.309 | 1.458 | 0.00021191 | 0 | 0 | 0
22/03/07 | 16:19 | 1146.6 | 1370.3 | 147720 | -18.2 | 3273.7 | 31.196 | 0.059802 | 0 | 15.307 | 1.4578 | 4.0448e-05 | 0 | 0 | 0
22/03/07 | 16:19 | 1176.6 | 1419.7 | 147680 | -18.162 | 3276.1 | 49.784 | 0.013278 | 0 | 15.304 | 1.4575 | 8.9888e-06 | 0 | 0 | 0
22/03/07 | 16:19 | 1178.9 | 1411.7 | 147640 | -18.507 | 3234.5 | 29.239 | 0.36119 | 0 | 15.303 | 1.4575 | 0.00024463 | 0 | 0 | 0
22/03/07 | 16:19 | 1182.1 | 1411 | 147720 | -18.323 | 3215.1 | 16.832 | 0.25576 | 0 | 15.303 | 1.4574 | 0.00017315 | 0 | 0 | 0
22/03/07 | 16:19 | 1203.1 | 1428.7 | 147670 | -18.343 | 3225.8 | 30.922 | 1.2363 | 0 | 15.301 | 1.4573 | 0.00083714 | 0 | 0 | 0
22/03/07 | 16:19 | 1234.5 | 1474.7 | 147730 | -18.399 | 3265 | 109.2 | 0.0066385 | 0 | 15.295 | 1.4566 | 4.4936e-06 | 0 | 0 | 0
22/03/07 | 16:19 | 1212.5 | 1474.2 | 147610 | -18.446 | 3269.4 | 139.65 | 0.34759 | 0 | 15.293 | 1.4565 | 0.00023549 | 0 | 0 | 0
22/03/07 | 16:19 | 1179.8 | 1420 | 147650 | -18.197 | 3198.8 | 25.094 | 0.73121 | 0 | 15.301 | 1.4573 | 0.00049523 | 0 | 0 | 0
22/03/07 | 16:19 | 1222.8 | 1394.4 | 147710 | -18.265 | 3210.8 | 25.814 | 0.41192 | 0 | 15.3 | 1.4572 | 0.0002789 | 0 | 0 | 0
22/03/07 | 16:19 | 1659 | 1742 | 148150 | -18.104 | 3219.3 | 36.664 | 0.66076 | 0 | 15.28 | 1.4552 | 0.0004458 | 0 | 0 | 0
22/03/07 | 16:19 | 1820.9 | 2270.1 | 147480 | -18.244 | 3078.3 | 28.464 | 0.078348 | 0 | 15.265 | 1.4538 | 5.2977e-05 | 0 | 0 | 0
22/03/07 | 16:20 | 1522.9 | 1888.5 | 147200 | -18.246 | 3153.9 | 42.595 | 0.18777 | 0 | 15.282 | 1.4554 | 0.00012744 | 0 | 0 | 0
22/03/07 | 16:20 | 1316.9 | 1582.8 | 147520 | -18.281 | 3217.1 | 33.85 | 0.20211 | 0 | 15.296 | 1.4567 | 0.0001371 | 0 | 0 | 0
22/03/07 | 16:20 | 1241.1 | 1476.5 | 147690 | -18.402 | 3216.3 | 26.157 | 0.56106 | 0 | 15.3 | 1.4571 | 0.00037984 | 0 | 0 | 0
22/03/07 | 16:20 | 1231.8 | 1452.7 | 147730 | -18.255 | 3173.1 | 177.62 | 0.17473 | 0 | 15.282 | 1.4554 | 0.00011828 | 0 | 0 | 0
22/03/07 | 16:20 | 1254.3 | 1482.3 | 147750 | -18.37 | 3126.8 | 11.47 | 0.37003 | 0 | 15.295 | 1.4566 | 0.00025043 | 0 | 0 | 0
22/03/07 | 16:20 | 1277.5 | 1506.8 | 147700 | -18.301 | 3148.7 | 28.163 | 0.24814 | 0 | 15.293 | 1.4565 | 0.00016806 | 0 | 0 | 0
22/03/07 | 16:20 | 1487.4 | 1581.2 | 147730 | -18.327 | 3198.5 | 37.52 | 0.13903 | 0 | 15.286 | 1.4559 | 9.4194e-05 | 0 | 0 | 0
22/03/07 | 16:20 | 1792.7 | 2127.8 | 147800 | -18.212 | 3177.2 | 37.159 | 0.00060857 | 0 | 15.272 | 1.4544 | 4.1093e-07 | 0 | 0 | 0
22/03/07 | 16:20 | 1587.1 | 2003.4 | 147040 | -18.173 | 3171.8 | 18.386 | 0.3915 | 0 | 15.283 | 1.4555 | 0.00026645 | 0 | 0 | 0
22/03/07 | 16:20 | 1322.3 | 1612.6 | 147490 | -18.124 | 3144.4 | 17.645 | -0.023754 | 0 | 15.292 | 1.4564 | -1.6126e-05 | 0 | 0 | 0
22/03/07 | 16:20 | 1206 | 1449.3 | 147780 | -18.248 | 3076 | 41.012 | -0.00010398 | 0 | 15.29 | 1.4562 | -7.036e-08 | 0 | 0 | 0
22/03/07 | 16:20 | 1164.5 | 1400.3 | 147720 | -18.299 | 3084.9 | 29.494 | 1.0717 | 0 | 15.294 | 1.4566 | 0.00072551 | 0 | 0 | 0
22/03/07 | 16:20 | 1146.5 | 1380.4 | 147750 | -18.257 | 3233.9 | 25.688 | 0.39719 | 0 | 15.305 | 1.4576 | 0.00026886 | 0 | 0 | 0
22/03/07 | 16:20 | 1151.2 | 1375.1 | 147810 | -18.236 | 3236.1 | 21.628 | 0.77449 | 0 | 15.305 | 1.4576 | 0.00052401 | 0 | 0 | 0
22/03/07 | 16:20 | 1153.8 | 1390.7 | 147760 | -18.327 | 3153.1 | 35.161 | 0.34786 | 0 | 15.298 | 1.457 | 0.00023546 | 0 | 0 | 0
22/03/07 | 16:20 | 1147 | 1383.2 | 147770 | -18.332 | 3092.8 | 26.005 | 0.027673 | 0 | 15.296 | 1.4567 | 1.8731e-05 | 0 | 0 | 0
22/03/07 | 16:20 | 1127.2 | 1373.7 | 147720 | -18.276 | 3120.6 | 23.871 | 0.00012113 | 0 | 15.299 | 1.457 | 8.1987e-08 | 0 | 0 | 0
22/03/07 | 16:20 | 1131.8 | 1345 | 147810 | -18.411 | 3091.2 | 49.138 | 6.5078e-07 | 0 | 15.294 | 1.4566 | 4.4043e-10 | 0 | 0 | 0
22/03/07 | 16:20 | 1174.2 | 1387.1 | 147840 | -18.422 | 3075.9 | 34.48 | 0.10147 | 0 | 15.292 | 1.4564 | 6.8619e-05 | 0 | 0 | 0
22/03/07 | 16:20 | 1229.2 | 1456.1 | 147870 | -18.062 | 3091.8 | 14.541 | 0.89886 | 0 | 15.293 | 1.4565 | 0.00060793 | 0 | 0 | 0
22/03/07 | 16:20 | 1274.1 | 1504.7 | 147760 | -18.204 | 3064.3 | 15.27 | 0.15484 | 0 | 15.289 | 1.4561 | 0.00010477 | 0 | 0 | 0
22/03/07 | 16:20 | 1291.6 | 1545.3 | 147680 | -18.405 | 3089.4 | 34.415 | 0.36429 | 0 | 15.288 | 1.456 | 0.00024664 | 0 | 0 | 0
22/03/07 | 16:20 | 1262.1 | 1525.9 | 147650 | -18.313 | 3090.4 | 35.154 | 0.39178 | 0 | 15.29 | 1.4562 | 0.00026535 | 0 | 0 | 0
22/03/07 | 16:20 | 1213.1 | 1464.5 | 147660 | -18.433 | 3083.8 | 26.959 | 0.36655 | 0 | 15.292 | 1.4564 | 0.00024826 | 0 | 0 | 0
22/03/07 | 16:20 | 1184.2 | 1411.9 | 147770 | -18.292 | 3105.7 | 4.8697 | 0.0039928 | 0 | 15.297 | 1.4569 | 2.7029e-06 | 0 | 0 | 0
22/03/07 | 16:20 | 1203.8 | 1424.9 | 147880 | -18.27 | 3038.4 | 20.881 | 0.41215 | 0 | 15.29 | 1.4562 | 0.00027873 | 0 | 0 | 0
22/03/07 | 16:20 | 1256.1 | 1479.8 | 147930 | -18.277 | 3002.2 | 21.65 | 0.003981 | 0 | 15.285 | 1.4557 | 2.6912e-06 | 0 | 0 | 0
22/03/07 | 16:20 | 1301.8 | 1543.1 | 147850 | -18.249 | 3043 | 26.472 | 1.6414e-05 | 0 | 15.286 | 1.4558 | 1.1098e-08 | 0 | 0 | 0
22/03/07 | 16:20 | 1338.6 | 1577.7 | 147730 | -18.338 | 3091.4 | 10.822 | 0.76312 | 0 | 15.289 | 1.4561 | 0.00051658 | 0 | 0 | 0
22/03/07 | 16:20 | 1361.8 | 1620.6 | 147640 | -18.32 | 3121.7 | 6.0935 | 0.38332 | 0 | 15.29 | 1.4562 | 0.00025951 | 0 | 0 | 0
22/03/07 | 16:20 | 1359.9 | 1606.9 | 147670 | -18.399 | 3124.6 | -0.72654 | 0.001386 | 0 | 15.291 | 1.4563 | 9.3909e-07 | 0 | 0 | 0
22/03/07 | 16:20 | 1371.5 | 1609.4 | 147800 | -18.508 | 3176.3 | 5.9821 | 0.49034 | 0 | 15.293 | 1.4565 | 0.00033175 | 0 | 0 | 0
22/03/07 | 16:20 | 1375.5 | 1622.8 | 147720 | -18.547 | 3137.3 | 23.18 | 0.0060405 | 0 | 15.289 | 1.4561 | 4.0163e-06 | 0 | 0 | 0
22/03/07 | 16:20 | 1371.5 | 1630.2 | 147740 | -18.453 | 3122.9 | 14.514 | 0.34955 | 0 | 15.289 | 1.4561 | 0.00023661 | 0 | 0 | 0
22/03/07 | 16:20 | 1370.1 | 1611.2 | 147720 | -18.402 | 3054.3 | -2.5103 | 2.1578 | 0 | 15.286 | 1.4558 | 0.0014609 | 0 | 0 | 0
22/03/07 | 16:20 | 1395.4 | 1638.1 | 147770 | -18.174 | 3048.4 | 9.9828 | 0.09281 | 0 | 15.284 | 1.4556 | 6.2795e-05 | 0 | 0 | 0
22/03/07 | 16:20 | 1433.1 | 1677.9 | 147770 | -18.214 | 3100.1 | 47.76 | 0.00038296 | 0 | 15.281 | 1.4554 | 2.5919e-07 | 0 | 0 | 0
22/03/07 | 16:20 | 1421.6 | 1699.6 | 147690 | -18.285 | 3080.3 | 11.511 | 0.2833 | 0 | 15.284 | 1.4557 | 0.00019189 | 0 | 0 | 0
22/03/07 | 16:20 | 1372.2 | 1639.5 | 147640 | -18.271 | 3055.2 | 8.5797 | 0.45771 | 0 | 15.285 | 1.4557 | 0.00031005 | 0 | 0 | 0
22/03/07 | 16:20 | 1384.4 | 1606.7 | 147810 | -18.492 | 3129 | 17.867 | 0.37703 | 0 | 15.288 | 1.456 | 0.00025517 | 0 | 0 | 0
22/03/07 | 16:20 | 1427.8 | 1682 | 147840 | -18.242 | 3045.7 | 23.801 | 0.33602 | 0 | 15.28 | 1.4553 | 0.00022742 | 0 | 0 | 0
22/03/07 | 16:20 | 1402.2 | 1673.4 | 147630 | -18.375 | 3041.4 | 11.506 | 0.76988 | 0 | 15.283 | 1.4555 | 0.00052152 | 0 | 0 | 0
22/03/07 | 16:20 | 1358.3 | 1615 | 147680 | -18.442 | 3048.4 | 12.745 | 0.018302 | 0 | 15.285 | 1.4557 | 1.2393e-05 | 0 | 0 | 0
22/03/07 | 16:20 | 1341.5 | 1589.1 | 147700 | -18.339 | 3051.7 | 14.128 | 0.55522 | 0 | 15.286 | 1.4558 | 0.00037588 | 0 | 0 | 0
22/03/07 | 16:20 | 1342.5 | 1587.9 | 147720 | -18.202 | 3087 | 13.528 | 0.21193 | 0 | 15.288 | 1.456 | 0.00014347 | 0 | 0 | 0
22/03/07 | 16:20 | 1366.1 | 1606.3 | 147820 | -18.014 | 3080.8 | 7.6486 | 0.00087447 | 0 | 15.287 | 1.4559 | 5.9169e-07 | 0 | 0 | 0
22/03/07 | 16:20 | 1401.8 | 1644.6 | 147790 | -18.175 | 2992.5 | 14.164 | 0.24239 | 0 | 15.279 | 1.4552 | 0.000164 | 0 | 0 | 0
22/03/07 | 16:20 | 1427.2 | 1679.4 | 147790 | -18.224 | 2990.6 | 17.754 | 0.13895 | 0 | 15.278 | 1.455 | 9.4004e-05 | 0 | 0 | 0
22/03/07 | 16:20 | 1406.8 | 1674 | 147680 | -18.251 | 3073.4 | 23.561 | 0.59652 | 0 | 15.283 | 1.4556 | 0.00040387 | 0 | 0 | 0
22/03/07 | 16:20 | 1372.8 | 1621.7 | 147750 | -18.175 | 2984 | 22.278 | 0.14722 | 0 | 15.279 | 1.4552 | 9.9647e-05 | 0 | 0 | 0
22/03/07 | 16:20 | 1358.6 | 1602.9 | 147810 | -18.136 | 2939.3 | 16.612 | 0.00079093 | 0 | 15.277 | 1.455 | 5.3518e-07 | 0 | 0 | 0
22/03/07 | 16:20 | 1358.4 | 1608.5 | 147830 | -18.227 | 2978.7 | 13.832 | 0.56907 | 0 | 15.28 | 1.4553 | 0.00038496 | 0 | 0 | 0
22/03/07 | 16:20 | 1349.5 | 1604.5 | 147770 | -18.113 | 2975.6 | 14.406 | 0.80639 | 0 | 15.28 | 1.4553 | 0.00054566 | 0 | 0 | 0
22/03/07 | 16:20 | 1358 | 1591.4 | 147820 | -18.14 | 3011.5 | 18.405 | 0.86623 | 0 | 15.282 | 1.4554 | 0.00058605 | 0 | 0 | 0
22/03/07 | 16:20 | 1373.7 | 1614.8 | 147840 | -18.15 | 2993.2 | 6.8279 | 0.27821 | 0 | 15.281 | 1.4553 | 0.00018823 | 0 | 0 | 0
22/03/07 | 16:20 | 1389.8 | 1629.5 | 147820 | -18.284 | 3002.5 | 12.042 | 0.49153 | 0 | 15.281 | 1.4553 | 0.00033255 | 0 | 0 | 0
22/03/07 | 16:20 | 1404.7 | 1647.4 | 147800 | -18.116 | 3009.3 | 18.314 | 0.17257 | 0 | 15.28 | 1.4552 | 0.00011682 | 0 | 0 | 0
22/03/07 | 16:20 | 1404.9 | 1656.4 | 147760 | -18.024 | 2972.8 | 100.82 | -0.094168 | 0 | 15.269 | 1.4542 | -6.3808e-05 | 0 | 0 | 0
22/03/07 | 16:20 | 1367 | 1631.3 | 147630 | -18.219 | 2964.1 | 18.409 | -0.076386 | 0 | 15.279 | 1.4551 | -5.1741e-05 | 0 | 0 | 0
22/03/07 | 16:21 | 1322.5 | 1575.7 | 147680 | -18.026 | 2937.1 | 5.7822 | 1.1265 | 0 | 15.28 | 1.4552 | 0.0007629 | 0 | 0 | 0
22/03/07 | 16:21 | 1346.2 | 1537.6 | 147770 | -18.339 | 3014.5 | 106.63 | 0.88081 | 0 | 15.274 | 1.4546 | 0.00059616 | 0 | 0 | 0
22/03/07 | 16:21 | 1505.3 | 1723.5 | 148070 | -18.338 | 2993.8 | 96.369 | 0.52223 | 0 | 15.266 | 1.4539 | 0.00035285 | 0 | 0 | 0
22/03/07 | 16:21 | 1471.8 | 1804.1 | 147480 | -18.068 | 3013 | 8.1084 | 0.80236 | 0 | 15.278 | 1.4551 | 0.00054383 | 0 | 0 | 0
22/03/07 | 16:21 | 1371.6 | 1599 | 147570 | -17.989 | 2990.4 | 19.134 | 0.35472 | 0 | 15.28 | 1.4552 | 0.0002403 | 0 | 0 | 0
22/03/07 | 16:21 | 1598.6 | 1721.7 | 148210 | -18.1 | 2941.5 | 38.087 | 0.65204 | 0 | 15.264 | 1.4538 | 0.00044024 | 0 | 0 | 0
22/03/07 | 16:21 | 1685.1 | 2071.8 | 147560 | -18.181 | 2930 | 7.9934 | 0.34409 | 0 | 15.264 | 1.4537 | 0.00023331 | 0 | 0 | 0
22/03/07 | 16:21 | 1458.5 | 1801.8 | 147330 | -18.006 | 2957.4 | 23.735 | 0.53074 | 0 | 15.274 | 1.4547 | 0.00036057 | 0 | 0 | 0
22/03/07 | 16:21 | 1310.5 | 1566.6 | 147770 | -18.159 | 2991.5 | 16.855 | 0.38708 | 0 | 15.283 | 1.4555 | 0.00026197 | 0 | 0 | 0
Mode 5
Date | Time | CO-L | CO-H, | CO2 | NO/NOx | O2 | THC | ECO2 | AFR | Lambda | EGR | CH4 | N/A | N/A | N/A
|  | ppm | ppm | ppm | ppm | ppm | ppm C | ppm |  |  | % | "?"
22/03/07 | 16:28 | 0.92754 | 102.26 | 147270 | -6.8846 | 2782.7 | 45.924 | 1.4655 | 0 | 15.325 | 1.4595 | 0.00099501 | 0 | 0 | 0
22/03/07 | 16:28 | 0.79492 | 100.21 | 147210 | -4.1235 | 2857.2 | 56.332 | 1.8176 | 0 | 15.329 | 1.4599 | 0.0012346 | 0 | 0 | 0
22/03/07 | 16:28 | 0.61334 | 98.513 | 146880 | -0.18845 | 3040 | 71.5 | 0.62745 | 0 | 15.34 | 1.4609 | 0.00042715 | 0 | 0 | 0
22/03/07 | 16:28 | 0.57172 | 117.74 | 147510 | 0.11902 | 3344.2 | 67.189 | 0.5557 | 0 | 15.359 | 1.4628 | 0.00037672 | 0 | 0 | 0
22/03/07 | 16:28 | 0.59728 | 102.38 | 147680 | -6.0422 | 3315 | 71.052 | 0.71881 | 0 | 15.357 | 1.4625 | 0.00048673 | 0 | 0 | 0
22/03/07 | 16:28 | 0.57143 | 110.68 | 147570 | -9.4631 | 3027.4 | 72.505 | 0.60393 | 0 | 15.338 | 1.4607 | 0.0004097 | 0 | 0 | 0
22/03/07 | 16:28 | 0.59371 | 110.12 | 147170 | -6.2833 | 2837.8 | 67.456 | 0.55758 | 0 | 15.326 | 1.4596 | 0.00037887 | 0 | 0 | 0
22/03/07 | 16:28 | 0.47081 | 101.59 | 147300 | -4.1958 | 3010.2 | 59.72 | 1.0592 | 0 | 15.338 | 1.4608 | 0.00071902 | 0 | 0 | 0
22/03/07 | 16:28 | 0.25556 | 100.7 | 147110 | 0.441 | 3106.4 | 73.22 | 0.052791 | 0 | 15.343 | 1.4613 | 3.5874e-05 | 0 | 0 | 0
22/03/07 | 16:28 | 0.17038 | 98.043 | 147230 | 4.7334 | 3129.8 | 48.83 | 0.34848 | 0 | 15.347 | 1.4617 | 0.00023658 | 0 | 0 | 0
22/03/07 | 16:28 | 0.093364 | 96.976 | 147660 | 0.60453 | 3255.4 | 58.224 | 0.4452 | 0 | 15.354 | 1.4623 | 0.00030106 | 0 | 0 | 0
22/03/07 | 16:28 | 0.095917 | 95.037 | 147820 | -5.6188 | 3144.2 | 65.773 | 0.64216 | 0 | 15.346 | 1.4615 | 0.0004344 | 0 | 0 | 0
22/03/07 | 16:28 | 0.11246 | 97.942 | 147720 | -4.8967 | 2833.3 | 36.146 | 0.42646 | 0 | 15.329 | 1.4599 | 0.00028822 | 0 | 0 | 0
22/03/07 | 16:28 | 0.15084 | 111.17 | 147850 | -4.0554 | 2853.6 | 45.845 | 0.97588 | 0 | 15.329 | 1.4599 | 0.00065979 | 0 | 0 | 0
22/03/07 | 16:28 | 0.061301 | 103.91 | 146800 | -0.95344 | 2900.7 | 76.7 | 1.4685 | 0 | 15.33 | 1.46 | 0.00099993 | 0 | 0 | 0
22/03/07 | 16:28 | -0.05839 | 97.415 | 147880 | 3.6076 | 3276.5 | 72.132 | 0.54186 | 0 | 15.354 | 1.4623 | 0.00036701 | 0 | 0 | 0
22/03/07 | 16:28 | 0.035545 | 107.59 | 147820 | -6.4754 | 3394.6 | 76.297 | 0.27191 | 0 | 15.361 | 1.463 | 0.00018404 | 0 | 0 | 0
22/03/07 | 16:28 | 0.030409 | 101.77 | 147090 | -8.7807 | 3011.9 | 73.35 | 0.10012 | 0 | 15.337 | 1.4607 | 6.7896e-05 | 0 | 0 | 0
22/03/07 | 16:28 | -0.049352 | 105.94 | 146950 | -2.4523 | 3066.9 | 56.368 | -0.020631 | 0 | 15.343 | 1.4612 | -1.4185e-05 | 0 | 0 | 0
22/03/07 | 16:28 | -0.10599 | 99.894 | 147220 | 1.5989 | 3426 | 55.044 | 0.020077 | 0 | 15.366 | 1.4635 | 1.365e-05 | 0 | 0 | 0
22/03/07 | 16:28 | -0.14795 | 96.543 | 147700 | 0.72219 | 3407 | 77.719 | 0.35318 | 0 | 15.362 | 1.463 | 0.00023904 | 0 | 0 | 0
22/03/07 | 16:28 | -0.28447 | 82.577 | 147550 | -1.1107 | 3109.8 | 85.6 | 0.010342 | 0 | 15.342 | 1.4611 | 7.1279e-06 | 0 | 0 | 0
22/03/07 | 16:28 | -0.35373 | 95.801 | 147830 | -2.7479 | 3097 | 73.332 | 0.0047949 | 0 | 15.342 | 1.4611 | 3.2438e-06 | 0 | 0 | 0
22/03/07 | 16:28 | -0.3304 | 95.412 | 147400 | -4.0617 | 3123.4 | 79.706 | 0.71715 | 0 | 15.344 | 1.4613 | 0.00048655 | 0 | 0 | 0
22/03/07 | 16:28 | -0.32484 | 101.06 | 147050 | 0.48802 | 3011.3 | 77.104 | 0.019184 | 0 | 15.337 | 1.4607 | 1.3038e-05 | 0 | 0 | 0
22/03/07 | 16:28 | -0.28953 | 100.38 | 147350 | 2.1555 | 3391.6 | 70.248 | 0.36223 | 0 | 15.362 | 1.4631 | 0.0002459 | 0 | 0 | 0
22/03/07 | 16:28 | -0.3732 | 98.132 | 147350 | -0.4791 | 3588.4 | 72.292 | 0.0054988 | 0 | 15.375 | 1.4643 | 3.728e-06 | 0 | 0 | 0
22/03/07 | 16:28 | -0.37752 | 94.438 | 147280 | 7.1925 | 3368.9 | 66.771 | 0.75771 | 0 | 15.361 | 1.463 | 0.00051453 | 0 | 0 | 0
22/03/07 | 16:28 | -0.36736 | 96.145 | 147750 | 2.0409 | 3511.4 | 77.131 | 0.71695 | 0 | 15.369 | 1.4637 | 0.00048525 | 0 | 0 | 0
22/03/07 | 16:28 | -0.38134 | 94.923 | 147100 | -0.39332 | 3334.4 | 64.251 | 0.404 | 0 | 15.359 | 1.4628 | 0.00027437 | 0 | 0 | 0
22/03/07 | 16:28 | -0.4515 | 95.686 | 147250 | 10.804 | 3465.9 | 72.998 | 0.37367 | 0 | 15.367 | 1.4635 | 0.0002536 | 0 | 0 | 0
22/03/07 | 16:28 | -0.40042 | 102.44 | 147700 | -0.29368 | 3736.9 | 67.94 | 0.83118 | 0 | 15.385 | 1.4652 | 0.00056277 | 0 | 0 | 0
22/03/07 | 16:28 | -0.37284 | 102.01 | 147710 | -3.9903 | 3351.6 | 57.141 | 0.51879 | 0 | 15.36 | 1.4629 | 0.00035127 | 0 | 0 | 0
22/03/07 | 16:28 | -0.44962 | 99.525 | 147480 | -4.8288 | 3179.6 | 78.092 | 0.85231 | 0 | 15.347 | 1.4616 | 0.00057822 | 0 | 0 | 0
22/03/07 | 16:28 | -0.45679 | 105.17 | 146890 | 4.2451 | 3171.9 | 74.667 | 0.52811 | 0 | 15.348 | 1.4617 | 0.00035947 | 0 | 0 | 0
22/03/07 | 16:28 | -0.58991 | 89.16 | 147840 | 4.5125 | 3780.1 | 79.267 | 0.98607 | 0 | 15.386 | 1.4653 | 0.00066678 | 0 | 0 | 0
22/03/07 | 16:28 | -0.62437 | 94.482 | 147250 | -2.9634 | 3477.1 | 72.758 | 0.031964 | 0 | 15.368 | 1.4636 | 2.1673e-05 | 0 | 0 | 0
22/03/07 | 16:28 | -0.56144 | 93.822 | 147450 | -0.51487 | 3283.2 | 71.944 | 0.35729 | 0 | 15.355 | 1.4624 | 0.00024222 | 0 | 0 | 0
22/03/07 | 16:29 | -0.5124 | 93.376 | 147400 | -0.44746 | 3356.3 | 80.428 | 0.32519 | 0 | 15.359 | 1.4627 | 0.00022067 | 0 | 0 | 0
22/03/07 | 16:29 | -0.54771 | 92.66 | 147490 | 6.1521 | 3356.8 | 86.132 | 0.055984 | 0 | 15.358 | 1.4627 | 3.7987e-05 | 0 | 0 | 0
22/03/07 | 16:29 | -0.53457 | 99.237 | 147400 | 13.247 | 3437.5 | 85.14 | 0.53255 | 0 | 15.364 | 1.4632 | 0.00036171 | 0 | 0 | 0
22/03/07 | 16:29 | -0.58046 | 92.254 | 147480 | 16.357 | 3507.4 | 87.122 | 1.3 | 0 | 15.368 | 1.4636 | 0.00088236 | 0 | 0 | 0
22/03/07 | 16:29 | -0.52337 | 90.778 | 147360 | 13.801 | 3502.3 | 81 | 0.38574 | 0 | 15.368 | 1.4637 | 0.00026181 | 0 | 0 | 0
22/03/07 | 16:29 | -0.53264 | 96.987 | 147350 | 15.192 | 3461 | 84.988 | 0.61705 | 0 | 15.365 | 1.4634 | 0.00041877 | 0 | 0 | 0
22/03/07 | 16:29 | -0.53676 | 106.89 | 147430 | 14.915 | 3519.2 | 89.344 | 1.14 | 0 | 15.369 | 1.4637 | 0.00077319 | 0 | 0 | 0
22/03/07 | 16:29 | -0.54239 | 105.52 | 147390 | 12.811 | 3559.5 | 83.463 | -0.29062 | 0 | 15.372 | 1.464 | -0.00019722 | 0 | 0 | 0
22/03/07 | 16:29 | -0.49876 | 102.4 | 147410 | 5.5586 | 3591.6 | 73.257 | 0.36319 | 0 | 15.375 | 1.4643 | 0.00024623 | 0 | 0 | 0
22/03/07 | 16:29 | -0.53277 | 98.688 | 147300 | 8.0034 | 3519.9 | 86.596 | 0.3621 | 0 | 15.369 | 1.4637 | 0.00024581 | 0 | 0 | 0
22/03/07 | 16:29 | -0.60578 | 99.771 | 147100 | 13.959 | 3567 | 82.555 | 0.25045 | 0 | 15.373 | 1.4641 | 0.00017031 | 0 | 0 | 0
22/03/07 | 16:29 | -0.60162 | 96.59 | 147370 | 16.495 | 3736 | 88.093 | 0.50374 | 0 | 15.383 | 1.465 | 0.00034224 | 0 | 0 | 0
22/03/07 | 16:29 | -0.60659 | 99.741 | 147660 | 5.451 | 3780.8 | 94.253 | 1.0006 | 0 | 15.385 | 1.4652 | 0.00067794 | 0 | 0 | 0
22/03/07 | 16:29 | -0.60507 | 100.11 | 147030 | 6.0938 | 3430.6 | 85.8 | 0.11182 | 0 | 15.364 | 1.4632 | 7.601e-05 | 0 | 0 | 0
22/03/07 | 16:29 | -0.63634 | 98.227 | 147440 | 13.589 | 3766.7 | 77.02 | 0.00060076 | 0 | 15.386 | 1.4653 | 4.079e-07 | 0 | 0 | 0
22/03/07 | 16:29 | -0.59454 | 93.789 | 147290 | 11.939 | 3719.3 | 85.363 | 0.10782 | 0 | 15.382 | 1.465 | 7.3218e-05 | 0 | 0 | 0
22/03/07 | 16:29 | -0.63231 | 96.111 | 147510 | 12.328 | 3637.5 | 90.952 | 0.26507 | 0 | 15.376 | 1.4644 | 0.00017987 | 0 | 0 | 0
22/03/07 | 16:29 | -0.6946 | 95.388 | 147590 | 3.6473 | 3664.2 | 74.936 | 1.088 | 0 | 15.379 | 1.4647 | 0.00073739 | 0 | 0 | 0
22/03/07 | 16:29 | -0.61312 | 96.678 | 147650 | 0.68593 | 3461.6 | 94.8 | -0.37063 | 0 | 15.364 | 1.4632 | -0.0002508 | 0 | 0 | 0
22/03/07 | 16:29 | -0.58049 | 102.55 | 146850 | 3.9242 | 3382.2 | 92.488 | -0.0027386 | 0 | 15.36 | 1.4629 | -1.8627e-06 | 0 | 0 | 0
22/03/07 | 16:29 | -0.56472 | 104.76 | 147400 | 13.061 | 4031.8 | 92.81 | 1.0562 | 0 | 15.402 | 1.4668 | 0.00071651 | 0 | 0 | 0
22/03/07 | 16:29 | -0.62065 | 99.629 | 147080 | 6.2752 | 3991.1 | 84.103 | 1.1223 | 0 | 15.401 | 1.4667 | 0.00076379 | 0 | 0 | 0
22/03/07 | 16:29 | -0.57494 | 100.5 | 147080 | 15.252 | 3909.3 | 80.569 | 1.4159 | 0 | 15.396 | 1.4662 | 0.00096318 | 0 | 0 | 0
22/03/07 | 16:29 | -0.61717 | 101.85 | 147300 | 14.961 | 4102.9 | 82.961 | 0.14749 | 0 | 15.408 | 1.4674 | 0.0001001 | 0 | 0 | 0
22/03/07 | 16:29 | -0.69424 | 93.454 | 147490 | 14.877 | 3767.8 | 99.934 | 0.56724 | 0 | 15.384 | 1.4651 | 0.0003842 | 0 | 0 | 0
22/03/07 | 16:29 | -0.67518 | 95.52 | 147540 | 6.9632 | 3732.6 | 70.222 | 1.2088 | 0 | 15.384 | 1.4652 | 0.00081927 | 0 | 0 | 0
22/03/07 | 16:29 | -0.62939 | 97.454 | 147240 | 9.4097 | 3637 | 79.798 | 0.45789 | 0 | 15.378 | 1.4645 | 0.00031112 | 0 | 0 | 0
22/03/07 | 16:29 | -0.63327 | 100.7 | 147220 | 12.849 | 3929.1 | 96.078 | 0.11406 | 0 | 15.395 | 1.4662 | 7.757e-05 | 0 | 0 | 0
22/03/07 | 16:29 | -0.68888 | 96.694 | 147380 | 17.585 | 3892.3 | 92.523 | 0.26511 | 0 | 15.393 | 1.466 | 0.00018021 | 0 | 0 | 0
22/03/07 | 16:29 | -0.65987 | 97.937 | 147900 | 9.4975 | 4059.5 | 83.466 | 0.0010939 | 0 | 15.404 | 1.467 | 7.3983e-07 | 0 | 0 | 0
22/03/07 | 16:29 | -0.66588 | 94.23 | 147410 | 0.50551 | 3415.9 | 83.215 | 1.5226 | 0 | 15.362 | 1.4631 | 0.001032 | 0 | 0 | 0
22/03/07 | 16:29 | -0.6943 | 89.485 | 147220 | 9.8178 | 3437.2 | 89.518 | 0.037386 | 0 | 15.363 | 1.4632 | 2.5415e-05 | 0 | 0 | 0
22/03/07 | 16:29 | -0.74182 | 95.771 | 147540 | 11.766 | 3913.3 | 86.313 | 0.00015426 | 0 | 15.395 | 1.4661 | 1.0463e-07 | 0 | 0 | 0
22/03/07 | 16:29 | -0.67307 | 103.29 | 147820 | 7.563 | 3556.9 | 88.689 | 0.38476 | 0 | 15.37 | 1.4639 | 0.00026025 | 0 | 0 | 0
22/03/07 | 16:29 | -0.65807 | 88.012 | 147270 | 4.9402 | 3323.2 | 81.915 | 0.18043 | 0 | 15.357 | 1.4625 | 0.00012261 | 0 | 0 | 0
22/03/07 | 16:29 | -0.73227 | 95.597 | 147540 | 13.735 | 3771 | 84.192 | 1.2852 | 0 | 15.385 | 1.4653 | 0.00087163 | 0 | 0 | 0
22/03/07 | 16:29 | -0.74005 | 101.82 | 147290 | 11.327 | 3860.2 | 93.437 | 0.0111 | 0 | 15.391 | 1.4658 | 7.5287e-06 | 0 | 0 | 0
22/03/07 | 16:29 | -0.73044 | 88.446 | 147440 | 14.814 | 3661.5 | 96.144 | 0.72431 | 0 | 15.377 | 1.4645 | 0.00049114 | 0 | 0 | 0
22/03/07 | 16:29 | -0.69544 | 96.453 | 147240 | 13.776 | 3799.2 | 84.23 | 0.010997 | 0 | 15.388 | 1.4655 | 7.4688e-06 | 0 | 0 | 0
22/03/07 | 16:29 | -0.68104 | 99.857 | 147470 | 11.342 | 4036 | 96.293 | 0.77482 | 0 | 15.402 | 1.4668 | 0.00052544 | 0 | 0 | 0
22/03/07 | 16:29 | -0.64291 | 100.68 | 147410 | 9.531 | 3723.3 | 97.33 | 0.82234 | 0 | 15.381 | 1.4649 | 0.00055785 | 0 | 0 | 0
22/03/07 | 16:29 | -0.69713 | 97.396 | 147730 | 10.587 | 3605.7 | 81.466 | 0.28551 | 0 | 15.375 | 1.4642 | 0.00019345 | 0 | 0 | 0
22/03/07 | 16:29 | -0.7227 | 94.527 | 147320 | 6.2867 | 3628.8 | 77.179 | 0.75305 | 0 | 15.377 | 1.4645 | 0.00051129 | 0 | 0 | 0
22/03/07 | 16:29 | -0.70225 | 94.642 | 147130 | 18.265 | 3677.7 | 87.676 | 0.39126 | 0 | 15.38 | 1.4647 | 0.0002659 | 0 | 0 | 0
22/03/07 | 16:29 | -0.59095 | 99.087 | 147480 | 19.534 | 4128.6 | 90.577 | 1.2516 | 0 | 15.408 | 1.4675 | 0.00084798 | 0 | 0 | 0
22/03/07 | 16:29 | -0.60601 | 99.812 | 147760 | 9.6809 | 4059.3 | 87.056 | 0.23571 | 0 | 15.404 | 1.467 | 0.00015948 | 0 | 0 | 0
22/03/07 | 16:29 | -0.65517 | 99.747 | 147570 | 1.8175 | 3526.4 | 97.064 | 0.0012663 | 0 | 15.368 | 1.4636 | 8.5774e-07 | 0 | 0 | 0
22/03/07 | 16:29 | -0.68665 | 96.127 | 147540 | 3.9196 | 3513.4 | 91.174 | 0.6678 | 0 | 15.368 | 1.4636 | 0.00045268 | 0 | 0 | 0
22/03/07 | 16:29 | -0.69568 | 96.091 | 147610 | 10.229 | 3582.2 | 90.886 | 0.071308 | 0 | 15.372 | 1.464 | 4.8337e-05 | 0 | 0 | 0
22/03/07 | 16:29 | -0.72527 | 98.102 | 147490 | 7.1112 | 3594.5 | 92.982 | 0.36593 | 0 | 15.373 | 1.4641 | 0.00024795 | 0 | 0 | 0
22/03/07 | 16:29 | -0.73069 | 97.87 | 147540 | 12.383 | 3586.5 | 98.252 | 1.1301 | 0 | 15.372 | 1.464 | 0.00076547 | 0 | 0 | 0
22/03/07 | 16:29 | -0.68024 | 95.71 | 147470 | 11.936 | 3710.1 | 91.433 | 0.74131 | 0 | 15.381 | 1.4648 | 0.00050255 | 0 | 0 | 0
22/03/07 | 16:29 | -0.73574 | 89.813 | 147770 | 8.468 | 3701.4 | 83.689 | 0.012434 | 0 | 15.381 | 1.4648 | 8.4237e-06 | 0 | 0 | 0
22/03/07 | 16:29 | -0.67864 | 102.43 | 147700 | 1.3366 | 3582.7 | 76.94 | 0.65669 | 0 | 15.374 | 1.4641 | 0.00044472 | 0 | 0 | 0
22/03/07 | 16:29 | -0.65214 | 98.598 | 147260 | 10.809 | 3284 | 79.603 | 1.1546 | 0 | 15.354 | 1.4623 | 0.00078457 | 0 | 0 | 0
22/03/07 | 16:29 | -0.66642 | 104.35 | 147430 | 17.704 | 3695.4 | 95.899 | 1.0873 | 0 | 15.379 | 1.4647 | 0.00073769 | 0 | 0 | 0
22/03/07 | 16:29 | -0.65959 | 96.602 | 147530 | 13.552 | 4024.3 | 87.436 | 0.73949 | 0 | 15.402 | 1.4668 | 0.00050153 | 0 | 0 | 0
22/03/07 | 16:29 | -0.65334 | 93.808 | 147730 | 6.1407 | 3887.9 | 86.316 | 0.49712 | 0 | 15.393 | 1.466 | 0.00033658 | 0 | 0 | 0
22/03/07 | 16:29 | -0.67509 | 98.823 | 147760 | -1.3628 | 3808 | 81.545 | 0.006102 | 0 | 15.388 | 1.4655 | 4.129e-06 | 0 | 0 | 0
22/03/07 | 16:30 | -0.68215 | 102.09 | 147690 | 0.40699 | 3362.4 | 107.24 | 0.36367 | 0 | 15.356 | 1.4625 | 0.00024637 | 0 | 0 | 0
22/03/07 | 16:30 | -0.72531 | 101.87 | 147780 | 1.1076 | 3379.8 | 110.12 | 0.4464 | 0 | 15.357 | 1.4625 | 0.00030257 | 0 | 0 | 0
22/03/07 | 16:30 | -0.6806 | 96.694 | 146990 | 9.0388 | 3450 | 102.68 | 0.83266 | 0 | 15.363 | 1.4632 | 0.00056625 | 0 | 0 | 0
22/03/07 | 16:30 | -0.71027 | 89.576 | 147540 | 13.408 | 4315.1 | 110.41 | 0.22087 | 0 | 15.418 | 1.4684 | 0.00014975 | 0 | 0 | 0
22/03/07 | 16:30 | -0.65755 | 100.39 | 147350 | 12.069 | 4042.3 | 102.09 | 0.075598 | 0 | 15.402 | 1.4668 | 5.1449e-05 | 0 | 0 | 0
22/03/07 | 16:30 | -0.62673 | 102.11 | 147540 | 12.821 | 3775.7 | 101.63 | -0.069946 | 0 | 15.384 | 1.4651 | -4.7403e-05 | 0 | 0 | 0
22/03/07 | 16:30 | -0.62399 | 101.53 | 147360 | 14.089 | 3707.9 | 96.836 | 0.10118 | 0 | 15.38 | 1.4648 | 6.8614e-05 | 0 | 0 | 0
22/03/07 | 16:30 | -0.65681 | 105.59 | 147620 | 14.034 | 3898.4 | 99.478 | 0.46707 | 0 | 15.392 | 1.4659 | 0.00031643 | 0 | 0 | 0
22/03/07 | 16:30 | -0.73059 | 102.74 | 147690 | 10.932 | 3779.1 | 86.483 | 1.026 | 0 | 15.385 | 1.4653 | 0.00069459 | 0 | 0 | 0
22/03/07 | 16:30 | -0.67337 | 99.381 | 147590 | 11.305 | 3608.7 | 96.17 | 0.63618 | 0 | 15.373 | 1.4641 | 0.00043088 | 0 | 0 | 0
22/03/07 | 16:30 | -0.65473 | 92.559 | 147620 | 12.708 | 3647.5 | 96.02 | 0.38222 | 0 | 15.376 | 1.4644 | 0.00025898 | 0 | 0 | 0
22/03/07 | 16:30 | -0.70502 | 98.926 | 147970 | 5.768 | 3669.5 | 101.79 | 0.010505 | 0 | 15.376 | 1.4644 | 7.1006e-06 | 0 | 0 | 0
22/03/07 | 16:30 | -0.6902 | 105.41 | 147070 | 3.2625 | 3462.7 | 99.093 | 0.10151 | 0 | 15.364 | 1.4633 | 6.9117e-05 | 0 | 0 | 0
22/03/07 | 16:30 | -0.69379 | 97.252 | 147290 | 15.185 | 4103.6 | 103.52 | 0.2629 | 0 | 15.406 | 1.4672 | 0.0001786 | 0 | 0 | 0
22/03/07 | 16:30 | -0.6591 | 96.147 | 147520 | 13.802 | 4223.6 | 95.427 | 0.018662 | 0 | 15.414 | 1.468 | 1.2645e-05 | 0 | 0 | 0
22/03/07 | 16:30 | -0.75669 | 89.518 | 147380 | 15.219 | 3787.8 | 92.271 | 0.33997 | 0 | 15.386 | 1.4653 | 0.00023065 | 0 | 0 | 0
22/03/07 | 16:30 | -0.76444 | 95.837 | 147560 | 15.618 | 4017.1 | 89.991 | 0.4157 | 0 | 15.401 | 1.4668 | 0.00028166 | 0 | 0 | 0
22/03/07 | 16:30 | -0.76938 | 95.921 | 147580 | 14.167 | 3923.7 | 68.774 | 0.27077 | 0 | 15.397 | 1.4664 | 0.00018332 | 0 | 0 | 0
22/03/07 | 16:30 | -0.73766 | 97.971 | 147260 | 12.364 | 3945.4 | 106.03 | 0.45773 | 0 | 15.395 | 1.4662 | 0.00031074 | 0 | 0 | 0
22/03/07 | 16:30 | -0.72494 | 99.02 | 147280 | 14.099 | 4130.3 | 93.287 | -0.096244 | 0 | 15.408 | 1.4675 | -6.5134e-05 | 0 | 0 | 0
22/03/07 | 16:30 | -0.77675 | 95.793 | 148160 | 5.7844 | 4477.3 | 90.924 | 0.26825 | 0 | 15.43 | 1.4695 | 0.00018031 | 0 | 0 | 0

## Raw Fuel Flow Data
Raw Fuel Flow in grams/hr
| Mode 1 | Mode 2 | Mode 3 | Mode 4 | Mode 5
| 31279.0723 | 15404.4805 | 10436.8193 | 9766.6553 | 1365.897
| 31305.3711 | 16455.3066 | 10653.8105 | 8652.4717 | 1320.8219
| 31334.0703 | 16399.248 | 10605.2734 | 8655.7432 | 1763.4009
| 31356.5957 | 16372.0879 | 10618.0889 | 8518.9756 | 1768.4199
| 31387.3965 | 16611.5781 | 10536.3613 | 8188.73 | 1414.8352
| 31393.6602 | 16638.2793 | 10503.2275 | 8142.6665 | 997.0441
| 31383.8359 | 16627.418 | 10514.8369 | 8332.1797 | 1063.3759
| 31371.7227 | 16537.5234 | 10529.3359 | 8360.042 | 1155.6744
| 31368.793 | 16281.248 | 10516.8809 | 8193.3564 | 1342.1555
| 31377.0605 | 15961.0693 | 10572.1709 | 7744.4844 | 1344.3456
| 31407.2949 | 15764.1045 | 10577.5137 | 7784.3027 | 1061.6667
| 31329.166 | 15717.5889 | 10517.4785 | 8181.1958 | 1364.2655
| 31324.627 | 15700.1221 | 10544.0957 | 7662.0977 | 1581.8644
| 31179.248 | 15711.5078 | 10546.3672 | 7468.2744 | 1252.7473
| 31123.9961 | 15627.0674 | 10549.0645 | 7813.8931 | 1145.3842
| 31096.5977 | 15690.8281 | 10521.4307 | 8143.5 | 1054.6189
| 31086.3516 | 15577.4023 | 10555.3271 | 8141.6665 | 1421.0106
| 31092.4277 | 15556.3223 | 10552.0283 | 7557.3013 | 1453.1138
| 31106.5527 | 15085.9971 | 10528.7051 | 7970.1587 | 1299.5363
| 31132.9961 | 15313.2256 | 10533.2266 | 7795.9482 | 1450.894
| 31139.7793 | 15134.5537 | 10646.9209 | 7951.8755 | 994.9077
| 31126.4688 | 14617.4199 | 10664.0713 | 7753.3584 | 955.0035
| 31111.6484 | 14581.1904 | 10649.0107 | 7758.4082 | 1343.4611
| 31086.3652 | 15179.4707 | 10621.6338 | 7947.7129 | 1479.1569
| 31076.707 | 14813.4189 | 10723.4072 | 8379.2793 | 1555.4816
| 31092.7988 | 14582.9639 | 10748.9385 | 8257.874 | 1191.9769
| 31125.3223 | 13521.3008 | 10646.3623 | 8072.9302 | 1266.9004
| 31096.6582 | 13346.0264 | 10734.7822 | 8153.543 | 1141.3929
| 31101.0312 | 13337.1377 | 10697.8838 | 8565.9834 | 735.6406
| 31046.2129 | 13917.6709 | 10728.8203 | 7676.2314 | 1106.3231
| 31032.1074 | 12940.7354 | 10713.9014 | 8507.3115 | 1492.783
| 31024.0645 | 11321.374 | 10759.8896 | 8132.5933 | 990.8846
| 31014.5957 | 11931.9639 | 10803.6289 | 8535.4443 | 1378.7963
| 31012.0215 | 12091.2627 | 10839.2744 | 7683.7676 | 789.6531
| 31052.1543 | 13754.9531 | 10909.7285 | 7639.8647 | 941.1009
| 31116 | 14627.7598 | 10832.3477 | 7579.6885 | 1540.4293
| 31077.4434 | 15160.1768 | 10864.7832 | 7490.5103 | 1329.8477
| 31035.2168 | 15475.1465 | 10875.7393 | 7888.7896 | 566.5505
| 31038.9648 | 15676.5273 | 10844.3799 | 8856.1377 | 1340.0273
| 31062.5078 | 15466.6357 | 10891.2305 | 8470.8594 | 1128.5601
| 31066.373 | 15162.6143 | 10950.5049 | 8331.3994 | 1108.9784
| 31082.0098 | 15332.4199 | 10975.0059 | 8606.2969 | 653.1979
| 31095.1836 | 15398.6338 | 10979.7812 | 6907.332 | 1443.9596
| 31111.2422 | 15268.9658 | 11089.6787 | 5118.3828 | 1411.0708
| 31122.9316 | 15473.5293 | 11033.7471 | 4393.1846 | 987.4461
| 31154.1816 | 15559.8984 | 11081.6738 | 4218.6572 | 808.7393
| 31161.1484 | 15462.0742 | 11122.4629 | 5825.8564 | 1507.6814
| 31212.6934 | 15357.2373 | 11035.4346 | 6532.6636 | 1242.8466
| 31222.4746 | 15012.7021 | 11073.6396 | 6732.5869 | 889.2855
| 31186.4688 | 15291.7861 | 11123.5537 | 6682.9434 | 754.7789
| 31218.7598 | 15346.6104 | 11195.1104 | 6877.7627 | 1204.1523
| 31117.2539 | 15468.7148 | 11175.6631 | 7275.1152 | 1548.912
| 31046.834 | 15326.9531 | 11122.8682 | 7738.1201 | 1140.5209
| 31004.752 | 15194.9463 | 11154.8447 | 8336.9326 | 870.1749
| 30986.3184 | 15289.5635 | 11125.7646 | 8111.625 | 1005.6695
| 30979.5996 | 15857.7305 | 11120.5 | 7581.582 | 1408.0919
| 30982.4941 | 15552.7344 | 10971.2207 | 7707.8145 | 1078.1356
| 30986.7852 | 14526.7812 | 10976.792 | 7735.9155 | 884.4075
| 30990.8652 | 15020.4541 | 11138.5527 | 7702.8657 | 978.2342
| 31000.7559 | 15402.541 | 11051.7998 | 8263.3926 | 975.0036
| 31043.3535 | 15791.8955 | 11054.8311 | 8246.0059 | 836.3195
| 31074.3926 | 16608.6035 | 11016.6914 | 8049.2124 | 1146.8374
| 31083.1406 | 16976.4629 | 11126.8848 | 8688.1836 | 976.7749
| 31128.0273 | 17093.7168 | 11099.8545 | 7990.9771 | 1413.9758
| 31178.0898 | 16089.2891 | 11034.4883 | 7662.1489 | 1881.1143
| 31097.0645 | 16467.2266 | 10971.5576 | 8609.584 | 920.7869
| 31138.2422 | 16773.2637 | 10938.3662 | 8157.8672 | 644.3472
| 30982.084 | 16377.6201 | 11041.0244 | 8666.5469 | 1643.1938
| 30961.8477 | 16046.0605 | 11049.1289 | 8308.7607 | 1189.9628
| 30985.8906 | 15528.0312 | 11026.6357 | 8434.6299 | 787.6169
| 30997.0488 | 15442.4453 | 11092.6533 | 7892.7554 | 1509.1273
| 31000.9883 | 15292.8574 | 11226.2666 | 7772.6885 | 1305.6156
| 31013.332 | 14950.668 | 11013.5439 | 7719.0093 | 1870.1423
| 31022.998 | 14749.2705 | 10981.5781 | 7647.9834 | 1062.4856
| 31049.7539 | 14599.3555 | 11009.4238 | 7601.874 | 1384.2836
| 31106.5664 | 14430.5762 | 11019.8262 | 7922.1865 | 1408.6549
| 31081.2031 | 14500.8584 | 10968.457 | 8140.3257 | 1730.9204
| 31075.7266 | 14970.3906 | 10935.6104 | 7597.9888 | 1274.2717
| 31002.5742 | 14787.2949 | 10923.4111 | 7720.0454 | 1101.6271
| 30978.2383 | 14388.9512 | 10968.9014 | 8102.5674 | 1375.6188
| 30972.9023 | 14410.7529 | 10986.2598 | 7538.3271 | 1541.4457
| 30988.5215 | 15957.1787 | 10966.5352 | 8166.2886 | 986.3096
| 31018.8184 | 16305.4229 | 10905.3672 | 9676.2588 | 1006.9448
| 31067.5469 | 16733.6465 | 10830.1807 | 8946.124 | 1143.03
| 31070.8652 | 16511.5742 | 10888.7676 | 7407.8745 | 1535.6154
| 31080.4785 | 16597.9414 | 10874.376 | 8031.2041 | 1511.3263
| 31058.8086 | 17090.1641 | 10700.0664 | 7805.9512 | 945.2637
| 31065.0293 | 17258.3457 | 10673.6426 | 7111.9048 | 1257.5002
| 31026.332 | 16991.4766 | 10651.7773 | 8418.125 | 1591.4335
| 31028.6152 | 16733.1797 | 10553.9844 | 9068.1377 | 1396.8815
| 31026.8164 | 16291.7217 | 10580.833 | 10131.542 | 858.3351
| 31061.5352 | 16089.9629 | 10605.3047 | 9443.625 | 1182.791
| 31131.7852 | 16012.2764 | 10632.5234 | 9180.1895 | 1577.7831
| 31093.9766 | 15916.2646 | 10675.8936 | 8837.2871 | 1099.8848
| 31169.748 | 15787.6797 | 10692.6982 | 8421.6602 | 1092.1589
| 31102.0566 | 15446.1426 | 10712.6758 | 8220.7051 | 1353.1737
| 31078.1309 | 15039.834 | 10583.6943 | 7903.0698 | 1640.3052
| 31057.7363 | 14680.916 | 10607.5908 | 8174.0806 | 1036.7782
| 31121.4766 | 14510.0273 | 10592.8184 | 8202.6211 | 1240.7965
| 31141.1172 | 14227.5176 | 10682.8721 | 8897.5605 | 1830.4545
| 31180.3633 | 14104.5117 | 10699.8623 | 8730.334 | 1575.5399
| 31176.166 | 14152.9004 | 10597.7549 | 8464.4658 | 1142.6974
| 31197.6328 | 14657.8506 | 10514.6064 | 8395.6865 | 1391.0635
| 31218.4609 | 14623.3291 | 10504.4609 | 8965.5371 | 1051.3108
| 31249.2168 | 14270.1328 | 10532.4961 | 9683.4785 | 1593.2672
| 31276.9707 | 14015.251 | 10310.416 | 10040.0859 | 1211.989
| 31287.666 | 14236.7949 | 10298.3193 | 9457.4531 | 1182.9349
| 31315.6953 | 14550.2793 | 10525 | 8587.9375 | 1601.8948
| 31323.5664 | 14763.708 | 10568.499 | 7642.7886 | 1786.2114
| 31312.1914 | 15406.4756 | 10531.7227 | 7722.2212 | 1148.5952
| 31323.0703 | 15562.8623 | 10549.9785 | 8157.5957 | 683.3604
| 31259.5898 | 15879.9258 | 10621.0898 | 7480.6104 | 1204.4253
| 31232.623 | 16063.8047 | 10623.7783 | 7291.6084 | 1133.2052
| 31194.8379 | 16387.2715 | 10742.8398 | 7384.1211 | 922.7568
| 31226.0859 | 16577.4551 | 10749.9141 | 8003.7783 | 839.3706
| 31220.9219 | 16553.0723 | 10730.6426 | 8188.4302 | 1679.1375
| 31162.8828 | 16343.8906 | 10638.3525 | 8138.4497 | 1265.4204
| 31113.0977 | 16101.2197 | 10686.8135 | 8023.2773 | 1084.3876
| 31084.7363 | 15826.8184 | 10593.5742 | 8195.6406 | 761.3431
| 31073.6113 | 15586.1875 | 10554.3838 | 8308.9492 | 1629.7375
| 31056.3828 | 15065.8838 | 10588.4004 | 8971.9004 | 1205.167
| 31122.0625 | 14742.4697 | 10558.9082 | 8768.5459 | 876.5192
| 31110.291 | 14553.8213 | 10582.8779 | 8405.8672 | 985.1291
| 31020.3965 | 14389.5869 | 10578.4561 | 8357.6855 | 1044.525
| 31009.5098 | 14154.2109 | 10596.0234 | 8357.4092 | 1059.0312
| 31015.9316 | 14118.4609 | 10589.5449 | 8529.3779 | 788.3674
| 31041.6738 | 14137.2393 | 10591.3779 | 8993.623 | 1251.3802
| 31063.9414 | 14081.666 | 10634.2744 | 8697.0918 | 1700.3074
| 31070.7012 | 14101.3818 | 10587.0898 | 10907.2598 | 870.194
| 31111.5547 | 14082.0498 | 10679.8428 | 10281.7783 | 799.9145
| 31171.3613 | 14077.084 | 10654.7246 | 9418.3994 | 1298.1039
| 31123.1094 | 14178.5332 | 10726.3174 | 8963.3584 | 1403.553
| 31108.7852 | 14302.4785 | 10667.4463 | 6952.3247 | 737.7372
| 31038.7695 | 14432.71 | 10710.7061 | 6428.9697 | 892.1838
| 31020.6113 | 14563.3184 | 10760.9639 | 6884.8662 | 1198.2172
| 31022.4082 | 14695.4873 | 10668.8203 | 7011.8784 | 1308.058
| 31031.9805 | 14798.5898 | 10674.332 | 6429.9707 | 543.2521
| 31047.8223 | 14899.1025 | 10684.2607 | 6724.8345 | 612.3655
| 31135.709 | 15000.835 | 10720.7285 | 7059.9067 | 918.9122
| 31074.2188 | 15135.8311 | 10682.5957 | 7010.4458 | 1333.5851
| 31108.0684 | 15190.3564 | 10722.4531 | 7756.7632 | 911.696
| 31022.1934 | 15131.0547 | 10695.9619 | 7949.1631 | 952.9866
| 31010.4727 | 15169.6279 | 10650.2529 | 8572.2441 | 854.4141
| 30993.8867 | 15224.1094 | 10232.1396 | 8436.2695 | 1767.4031
| 30996.0312 |  | 10805.6328 | 8478.1514 | 818.3986
| 30989.9141 |  |  | 8365.2695 | 1429.4359
| 30994.5898 |  |  | 8335.0303 | 1536.5978
| 31015.8145 |  |  | 8339.8818 | 907.0195
| 31034.0449 |  |  | 8181.4438 | 677.5771
| 31059.209 |  |  | 8203.3008 | 1630.538
| 31076.166 |  |  | 8007.2739 | 1478.8501
| 31120.0605 |  |  | 8737.7578 | 996.0956
| 31108.9297 |  |  | 9806.4414 | 1325.6851
| 31130.3379 |  |  | 8529.9346 | 1813.8484
| 31108.3555 |  |  | 8259.7646 | 1003.8478
| 31113.9082 |  |  | 7847.3379 | 1304.4424
| 31036.8613 |  |  | 7179.9624
| 30994.6738 |  |  | 6965.4766
| 30956.752 |  |  | 7709.0337
| 30953.7344 |  |  | 7785.0693
| 30946.0801 |  |  | 8027.5747
| 30961.7344 |  |  | 9115.9062
| 30972.0293 |  |  | 8640.832
| 31000.9883 |  |  | 9306.3057
| 30977.7598 |  |  | 8990.9014
| 30978.209 |  |  | 9334.7295
| 30959.4473 |  |  | 9360.5498
| 30966.1992 |  |  | 8816.0059
| 30965.082 |  |  | 8779.3721
| 30982.8633 |  |  | 8516.832
| 31056.6602 |  |  | 8747.9658
| 31023.9746 |  |  | 8836.1875
| 30990.6484 |  |  | 8016.1328
| 30912.7559 |  |  | 7728.8037
| 30896.959 |  |  | 7827.3179
| 30914.3887 |  |  | 7672.8164
| 30955.7461 |  |  | 8289.0713
| 30909.7793 |  |  | 8605.4932
| 30891.668 |  |  | 8112.2095
| 30915.4082 |  |  | 8594.7871
30934.6699
30947.9434
30976.582
31007.2246
31025.291
31142.0156
31158.8184
31036.4492
31036.875
30990.2617
30984.0859
30977.209
30981.6152
30992.791
31010.2148
31081.1055
31101.2891
31068.3086
31123.6055
31017.8652
31004.7871
31047.3691
31105.7715
31115.502
31151.291
31173.6445
31221.1699
31179.1367
31122.3809
31135.041
31118.6562
31118.8242
31101.9688
31118.4922
31070.332
31097.7051
31028.4805
31012.7852
30983.8711
30986.8691
31040.5508
31075.4082
31024.3633
31007.0059
31008.6152
31031.25
31048.3008
31023.1328
30996.3809
30963.957
31010.7871
31096.1699
31097.5332
31197.1133
31231.9355
31255.4629
31286.3242
31346.0566
31398.1328
31490.082
31578.3223
31698.4258
31712.6445
31730.7637
31727.8027
31644.0469
31609.0508
31515.3145
31332.2598
31213.3281
31183.6016
31060.4629
31045.5059
30888.7949
30821.2188
30776.8613
30757.0645
30741.7695
30718.8691
30708.9863
30716.2246
30696.084
30680.25
30613.7949
30608.8496
30569.7891
30583.6855
30507.002
30503.793
30401.5508
30333.2109
30302.9023
30306.7773
30309.582
30309.373
30337.8555
30350.5586
30292.4277
30338.0762
30386.2695
30446.5723
30465.1016
30480.8867
30524.4961
30523.6914
30584.3105
30605.2051
30546.1855
30569.5078
30583.1406
30627.2148
30697.2734
30724.6699
30748.0996
30815.9492
30832.3008
30801.1523
30831.959
30774.3906
30760.9473
30847.793
30756.8457
30770.0703
30727.8848
30689.1875
30673.4395
30699.9668
30748.9609
30793.7168
30816.1055
30837.4238
30868.0918
30921.5273
30891.4355
30935.0156
30943.6426
30876.9492
30929.7207
30838.1074
30834.9121
30801.1562
30795.8379
30807.3887
30838.2168
30885.5625
30872.3984
30894.2324
30856.8516
30866.7461
30871.3535
30887.3887
30930.9727
30935.5391
30922.7539
30874.8496
30860.5703
30850.4492
30825.4863
30813.2832
30762.1328
30737.9336
30733.4004
30772.1582
30737.5918
30751.4277
30707.2246
30666.9688
30626.4414
30634.7422
30655.3438
30671.1328
30675.1465
30750.3887
30675.8867
30646.6074
30636.9219
30654.2188
30665.0879
30722.5332
30759.3613
30729.9844
30739.0898
30650.3887
30669.9727
30678.8906
30689.6074
30711.0977
30725.2871
30747.0703
30784.6836
30884.2285
30848.8867
30914.1543
30871.6641
30882.6309
30885.4941
30900.8145
30918.4766
30993.4746
30986.4727
31033.0977
30957.2773
30934.6523
30930.168
30970.541
30928.0723
30901.7695
30939.418
30876.627
30899.6504
30808.0371
30828.209
30813.7793
30756.5508
30740.7637
30746.0664
30762.4648
30794.5039
30859.6719
30867.9707
30824.918
30864.6367
30911.7246
30890.8633
30867.2793
30869.959
30756.9805
30757.0312
30788.0273
30777.4082
30744.0684
30737.8125
30787.5469
30799.4199
30754.4316
30723.1777
30599.9805
30580.9199
30586.2812
30604.2891
30619.9297
30643.7305
30661.1758
30699.1543
30699.2734
30688.1289
30695.4043
30759.7598
30774.0664
30736.2832
30753.7383
30667.4121
30674.3613
30672.7793
30671.8379
30675.1133
30701.9004
30695.1152
30636.7637
30589.4219
30539.5195
30561.4414
30597.7266
30594.8398
30652.4277
30651.5938
30673.8613
30687.0449
30807.4219
30774.6055
30849.2578
30735.6797
30656.3574
30658.6367
30513.4863
30466.8223
30430.4141
30442.4082
| 30938.2767 | 15230.3019 | 10759.469 | 8113.0746 | 1206.4559
15230.3019
10759.469
8113.0746
1206.4559

## Raw Engine Data
NAME
| Name: | Team 3 | Kettering
| Model: | 2006 Polaris
| Date: | 2007-03-22
| Engine : | Weber
| Displacement: | 750 cc
| Rated Speed(rpm): | 7444 | from Power Sweep
| Rated Torque(Nm): | 97.98 | from Power Sweep
| No. of Stroke | 4
| Fuel | E-85
| Mode | Speed Target | Torque Target | SPEED | Eng_Torq | Power | T_int | Rel Humidity | Baro
|  | rpm | Nm | rpm | Nm | kW | degC | % | in Hg
| Mode 1 | 7444 | 97.98 | 7441 | 91.18 | 71.0472 | 23.64 | 60.62 | 29.965
| Mode 2 | 6327.4 | 49.9698 | 6321 | 51.15 | 33.8569 | 28.05 | 59.99 | 29.953
| Mode 3 | 5583 | 32.3334 | 5582 | 33.17 | 19.3888 | 27.78 | 59.99 | 29.951
| Mode 4 | 4838.6 | 18.6162 | 4843 | 20.58 | 10.437 | 28.4 | 59.99 | 29.952
| Mode 5 | Idle | 0 | 1533 | 3.242 | 0.52044 | 26.68 | 59.99 | 29.959
| Sec (Seconds) | RPM (RPM) | Torque (N-m) | Hp (Hp) | A-Temp (Degree C) | Humid (%) | Baro (in Hg)
POWER SWEEP
DYNOmite Test Run: Kettering on 2007-03-22 @ 16-15-04
Date: 3/22/2007
Correction Method: Observed
| Sec (Seconds) | RPM (RPM) | Torque (N-m) | Hp (Hp) | A-Temp (Degree C) | Humid (%) | Baro (in Hg)
| 0 | 6666 | 106.1 | 99.28 | 18.33 | 84.67 | 29.972
| 0.1 | 6669 | 106 | 99.26 | 18.33 | 84.67 | 29.972
| 0.261 | 6673 | 106.1 | 99.47 | 18.33 | 84.67 | 29.972
| 0.361 | 6673 | 106.3 | 99.59 | 18.33 | 84.67 | 29.972
| 0.461 | 6672 | 106.3 | 99.57 | 18.33 | 84.67 | 29.972
| 0.561 | 6675 | 106.1 | 99.5 | 18.33 | 84.67 | 29.972
| 0.661 | 6683 | 106 | 99.51 | 18.33 | 84.67 | 29.972
| 0.761 | 6696 | 106 | 99.7 | 18.33 | 84.67 | 29.972
| 0.861 | 6707 | 106.1 | 99.95 | 18.33 | 84.68 | 29.973
| 0.961 | 6714 | 106.1 | 100 | 18.33 | 84.68 | 29.973
| 1.061 | 6716 | 106 | 100 | 18.33 | 84.68 | 29.973
| 1.161 | 6717 | 105.9 | 99.92 | 18.33 | 84.68 | 29.973
| 1.261 | 6720 | 105.9 | 99.93 | 18.33 | 84.68 | 29.973
| 1.361 | 6727 | 105.9 | 100.1 | 18.33 | 84.68 | 29.973
| 1.461 | 6731 | 106 | 100.2 | 18.33 | 84.68 | 29.972
| 1.561 | 6733 | 106 | 100.2 | 18.33 | 84.69 | 29.972
| 1.661 | 6733 | 105.9 | 100.1 | 18.33 | 84.69 | 29.972
| 1.761 | 6733 | 105.8 | 99.99 | 18.33 | 84.69 | 29.972
| 1.861 | 6736 | 105.7 | 99.98 | 18.33 | 84.69 | 29.972
| 1.961 | 6739 | 105.7 | 100 | 18.33 | 84.69 | 29.972
| 2.061 | 6739 | 105.7 | 100 | 18.33 | 84.68 | 29.972
| 2.161 | 6736 | 105.7 | 99.97 | 18.33 | 84.68 | 29.972
| 2.261 | 6733 | 105.7 | 99.93 | 18.33 | 84.68 | 29.972
| 2.361 | 6734 | 105.7 | 99.98 | 18.33 | 84.68 | 29.972
| 2.461 | 6740 | 105.8 | 100.1 | 18.33 | 84.68 | 29.972
| 2.561 | 6748 | 105.7 | 100.1 | 18.33 | 84.67 | 29.972
| 2.662 | 6753 | 105.5 | 100 | 18.33 | 84.67 | 29.972
| 2.762 | 6752 | 105.3 | 99.84 | 18.33 | 84.67 | 29.972
| 2.862 | 6748 | 105.3 | 99.74 | 18.33 | 84.67 | 29.972
| 2.962 | 6747 | 105.4 | 99.82 | 18.33 | 84.66 | 29.972
| 3.063 | 6748 | 105.5 | 99.97 | 18.33 | 84.66 | 29.972
| 3.163 | 6750 | 105.5 | 100 | 18.33 | 84.66 | 29.972
| 3.263 | 6750 | 105.4 | 99.89 | 18.33 | 84.66 | 29.972
| 3.364 | 6748 | 105.3 | 99.74 | 18.33 | 84.65 | 29.972
| 3.464 | 6745 | 105.2 | 99.69 | 18.33 | 84.64 | 29.972
| 3.564 | 6744 | 105.4 | 99.83 | 18.33 | 84.63 | 29.973
| 3.664 | 6745 | 105.7 | 100.1 | 18.33 | 84.61 | 29.973
| 3.764 | 6746 | 105.9 | 100.3 | 18.33 | 84.6 | 29.973
| 4.175 | 6782 | 105.9 | 100.9 | 18.33 | 84.49 | 29.973
| 4.275 | 6798 | 105.6 | 100.8 | 18.33 | 84.46 | 29.973
| 4.376 | 6812 | 105.4 | 100.8 | 18.33 | 84.43 | 29.973
| 4.476 | 6819 | 105.2 | 100.7 | 18.33 | 84.4 | 29.973
| 4.576 | 6819 | 105 | 100.5 | 18.33 | 84.36 | 29.973
| 4.676 | 6815 | 104.8 | 100.3 | 18.33 | 84.32 | 29.973
| 4.776 | 6814 | 104.6 | 100.1 | 18.33 | 84.27 | 29.973
| 4.877 | 6817 | 104.6 | 100.1 | 18.33 | 84.23 | 29.973
| 4.977 | 6825 | 104.5 | 100.2 | 18.33 | 84.18 | 29.973
| 5.077 | 6833 | 104.5 | 100.2 | 18.33 | 84.13 | 29.973
| 5.177 | 6838 | 104.4 | 100.2 | 18.33 | 84.08 | 29.973
| 5.277 | 6845 | 104.4 | 100.3 | 18.33 | 84.03 | 29.973
| 5.377 | 6853 | 104.4 | 100.5 | 18.33 | 83.97 | 29.973
| 5.477 | 6862 | 104.4 | 100.6 | 18.33 | 83.92 | 29.973
| 5.577 | 6867 | 104.3 | 100.6 | 18.33 | 83.87 | 29.973
| 5.677 | 6866 | 104.1 | 100.4 | 18.33 | 83.82 | 29.973
| 5.777 | 6860 | 103.8 | 100 | 18.33 | 83.79 | 29.973
| 6.262 | 6842 | 103.5 | 99.43 | 18.33 | 83.64 | 29.973
| 6.362 | 6849 | 103.5 | 99.56 | 18.33 | 83.63 | 29.973
| 6.463 | 6863 | 103.5 | 99.76 | 18.33 | 83.62 | 29.973
| 6.563 | 6885 | 103.4 | 100 | 18.33 | 83.61 | 29.973
| 6.663 | 6910 | 103.3 | 100.2 | 18.33 | 83.61 | 29.973
| 6.763 | 6930 | 102.9 | 100.2 | 18.33 | 83.61 | 29.972
| 6.863 | 6945 | 102.6 | 100.1 | 18.33 | 83.61 | 29.972
| 6.964 | 6955 | 102.3 | 99.96 | 18.33 | 83.62 | 29.972
| 7.064 | 6966 | 102.2 | 99.99 | 18.33 | 83.62 | 29.972
| 7.164 | 6979 | 102.2 | 100.2 | 18.33 | 83.63 | 29.972
| 7.264 | 6991 | 102.2 | 100.3 | 18.33 | 83.64 | 29.972
| 7.365 | 7002 | 102 | 100.3 | 18.33 | 83.65 | 29.972
| 7.465 | 7011 | 101.8 | 100.3 | 18.33 | 83.66 | 29.972
| 7.565 | 7021 | 101.7 | 100.3 | 18.33 | 83.68 | 29.972
| 7.665 | 7033 | 101.7 | 100.4 | 18.33 | 83.69 | 29.972
| 7.765 | 7047 | 101.7 | 100.7 | 18.33 | 83.7 | 29.972
| 7.865 | 7064 | 101.6 | 100.8 | 18.33 | 83.71 | 29.972
| 7.965 | 7083 | 101.4 | 100.9 | 18.33 | 83.73 | 29.972
| 8.066 | 7104 | 101.2 | 100.9 | 18.33 | 83.75 | 29.972
| 8.166 | 7126 | 100.9 | 101 | 18.33 | 83.76 | 29.972
| 8.266 | 7145 | 100.8 | 101.1 | 18.33 | 83.78 | 29.972
| 8.366 | 7159 | 100.6 | 101.1 | 18.33 | 83.79 | 29.972
| 8.466 | 7171 | 100.3 | 101 | 18.33 | 83.81 | 29.972
| 8.567 | 7183 | 100 | 100.9 | 18.33 | 83.83 | 29.972
| 8.667 | 7199 | 99.9 | 101 | 18.33 | 83.84 | 29.972
| 8.767 | 7221 | 99.87 | 101.3 | 18.33 | 83.85 | 29.972
| 8.867 | 7245 | 99.84 | 101.6 | 18.33 | 83.86 | 29.972
| 8.967 | 7266 | 99.68 | 101.7 | 18.33 | 83.88 | 29.972
| 9.068 | 7283 | 99.34 | 101.6 | 18.33 | 83.89 | 29.972
| 9.169 | 7299 | 99.03 | 101.5 | 18.33 | 83.89 | 29.972
| 9.269 | 7314 | 98.69 | 101.4 | 18.33 | 83.9 | 29.972
| 9.369 | 7333 | 98.43 | 101.4 | 18.33 | 83.91 | 29.972
| 9.469 | 7356 | 98.3 | 101.5 | 18.33 | 83.92 | 29.971
| 9.569 | 7383 | 98.17 | 101.8 | 18.33 | 83.93 | 29.971
| 9.669 | 7414 | 98.16 | 102.2 | 18.44 | 83.94 | 29.971
| 9.769 | 7444 | 97.98 | 102.4 | 18.76 | 83.95 | 29.971
| 9.869 | 7473 | 97.57 | 102.4 | 18.89 | 83.96 | 29.971
| 9.969 | 7504 | 96.97 | 102.2 | 18.89 | 83.97 | 29.971
| 10.069 | 7536 | 96.26 | 101.9 | 18.89 | 83.99 | 29.971
| 10.169 | 7571 | 95.77 | 101.8 | 18.89 | 84 | 29.971
| 10.269 | 7607 | 95.52 | 102 | 18.89 | 84.01 | 29.971
| 10.369 | 7638 | 95.36 | 102.3 | 18.89 | 84.02 | 29.971
| 10.469 | 7664 | 95.13 | 102.4 | 18.89 | 84.03 | 29.971
| 10.569 | 7686 | 94.8 | 102.3 | 18.89 | 84.03 | 29.971
| 10.669 | 7705 | 94.32 | 102.1 | 18.89 | 84.04 | 29.971
| 10.769 | 7723 | 93.76 | 101.7 | 18.89 | 84.05 | 29.971
| 10.869 | 7739 | 93.2 | 101.3 | 18.89 | 84.05 | 29.971
| 10.969 | 7751 | 92.49 | 100.7 | 18.89 | 84.05 | 29.971
| 0 | 0 | 0 | 0 | 0 | 0 | 0
| 0 | 0 | 0 | 0 | 0 | 0 | 0
| 0 | 0 | 0 | 0 | 0 | 0 | 0
| 10.969 | 6983 | 102.7 | 100.5 | 18.4 | 84.19 | 29.972
MODE 1
DYNOmite Test Run: Kettering on 2007-03-22 @ 16-41-58
Date: 3/22/2007
Correction Method: Observed
| Sec (Seconds) | RPM (RPM) | Torque (N-m) | Hp (Hp) | A-Temp (Degree C) | Humid (%) | Baro (in Hg)
| 0 | 7460 | 92.58 | 96.98 | 22.22 | 60.42 | 29.966
| 0.1 | 7449 | 91.77 | 96 | 22.22 | 60.42 | 29.966
| 0.2 | 7443 | 91.24 | 95.37 | 22.22 | 60.42 | 29.966
| 0.3 | 7443 | 91.11 | 95.23 | 22.22 | 60.42 | 29.967
| 0.4 | 7448 | 91.22 | 95.41 | 22.22 | 60.42 | 29.967
| 0.5 | 7450 | 91.37 | 95.59 | 22.22 | 60.42 | 29.967
| 0.6 | 7448 | 91.32 | 95.51 | 22.22 | 60.42 | 29.967
| 0.7 | 7445 | 91.24 | 95.4 | 22.22 | 60.43 | 29.967
| 0.801 | 7445 | 91.23 | 95.38 | 22.22 | 60.43 | 29.967
| 0.901 | 7450 | 91.22 | 95.44 | 22.22 | 60.43 | 29.967
| 1.001 | 7455 | 91.16 | 95.43 | 22.22 | 60.43 | 29.967
| 1.101 | 7456 | 90.95 | 95.23 | 22.22 | 60.43 | 29.968
| 1.201 | 7457 | 90.79 | 95.07 | 22.22 | 60.43 | 29.968
| 1.301 | 7455 | 90.84 | 95.11 | 22.22 | 60.43 | 29.968
| 1.401 | 7456 | 91.02 | 95.3 | 22.22 | 60.43 | 29.968
| 1.501 | 7456 | 91.2 | 95.49 | 22.22 | 60.43 | 29.968
| 1.602 | 7452 | 91.18 | 95.42 | 22.22 | 60.42 | 29.968
| 1.702 | 7449 | 91.09 | 95.28 | 22.22 | 60.42 | 29.968
| 1.803 | 7447 | 91.09 | 95.27 | 22.22 | 60.42 | 29.968
| 1.903 | 7446 | 91.17 | 95.33 | 22.22 | 60.42 | 29.968
| 2.003 | 7445 | 91.28 | 95.43 | 22.22 | 60.42 | 29.968
| 2.103 | 7439 | 91.27 | 95.36 | 22.22 | 60.42 | 29.968
| 2.203 | 7435 | 91.22 | 95.24 | 22.22 | 60.42 | 29.968
| 2.303 | 7433 | 91.25 | 95.26 | 22.22 | 60.43 | 29.968
| 2.408 | 7434 | 91.34 | 95.35 | 22.22 | 60.43 | 29.968
| 2.508 | 7432 | 91.44 | 95.43 | 22.22 | 60.43 | 29.968
| 2.608 | 7428 | 91.4 | 95.34 | 22.22 | 60.44 | 29.968
| 2.709 | 7425 | 91.37 | 95.28 | 22.22 | 60.44 | 29.968
| 2.809 | 7426 | 91.33 | 95.24 | 22.22 | 60.44 | 29.968
| 2.909 | 7430 | 91.33 | 95.3 | 22.22 | 60.43 | 29.968
| 3.009 | 7434 | 91.3 | 95.31 | 22.22 | 60.43 | 29.968
| 3.109 | 7436 | 91.22 | 95.27 | 22.22 | 60.42 | 29.968
| 3.209 | 7438 | 91.33 | 95.39 | 22.22 | 60.41 | 29.968
| 3.309 | 7439 | 91.46 | 95.55 | 22.22 | 60.4 | 29.968
| 3.409 | 7443 | 91.59 | 95.73 | 22.22 | 60.39 | 29.968
| 3.509 | 7445 | 91.54 | 95.71 | 22.22 | 60.38 | 29.968
| 3.609 | 7450 | 91.36 | 95.57 | 22.22 | 60.36 | 29.968
| 3.709 | 7455 | 91.37 | 95.65 | 22.22 | 60.35 | 29.968
| 3.809 | 7459 | 91.54 | 95.89 | 22.22 | 60.34 | 29.968
| 3.909 | 7461 | 91.73 | 96.12 | 22.22 | 60.32 | 29.968
| 4.009 | 7459 | 91.77 | 96.13 | 22.22 | 60.31 | 29.968
| 4.109 | 7454 | 91.59 | 95.87 | 22.22 | 60.3 | 29.968
| 4.209 | 7452 | 91.48 | 95.72 | 22.22 | 60.28 | 29.968
| 4.309 | 7451 | 91.56 | 95.81 | 22.22 | 60.27 | 29.968
| 4.409 | 7452 | 91.62 | 95.88 | 22.34 | 60.25 | 29.968
| 4.509 | 7452 | 91.61 | 95.87 | 22.66 | 60.24 | 29.968
| 4.609 | 7449 | 91.41 | 95.62 | 22.78 | 60.23 | 29.968
| 4.709 | 7446 | 91.23 | 95.4 | 22.78 | 60.21 | 29.968
| 4.809 | 7444 | 91.24 | 95.37 | 22.78 | 60.2 | 29.968
| 4.909 | 7440 | 91.32 | 95.42 | 22.78 | 60.19 | 29.968
| 5.009 | 7437 | 91.37 | 95.43 | 22.78 | 60.18 | 29.968
| 5.109 | 7436 | 91.38 | 95.42 | 22.78 | 60.16 | 29.968
| 5.209 | 7437 | 91.43 | 95.49 | 22.78 | 60.15 | 29.968
| 5.309 | 7436 | 91.55 | 95.61 | 22.78 | 60.14 | 29.968
| 5.409 | 7434 | 91.59 | 95.62 | 22.78 | 60.13 | 29.968
| 5.509 | 7433 | 91.58 | 95.59 | 22.78 | 60.13 | 29.968
| 5.609 | 7431 | 91.49 | 95.48 | 22.78 | 60.12 | 29.968
| 5.709 | 7436 | 91.48 | 95.53 | 22.78 | 60.11 | 29.968
| 5.809 | 7439 | 91.6 | 95.69 | 22.78 | 60.11 | 29.967
| 5.909 | 7440 | 91.56 | 95.66 | 22.78 | 60.1 | 29.967
| 6.009 | 7441 | 91.66 | 95.77 | 22.78 | 60.1 | 29.967
| 6.109 | 7440 | 91.7 | 95.82 | 22.78 | 60.09 | 29.967
| 6.214 | 7446 | 91.82 | 96.01 | 22.78 | 60.09 | 29.967
| 6.314 | 7447 | 91.9 | 96.12 | 22.78 | 60.09 | 29.967
| 6.414 | 7445 | 91.67 | 95.85 | 22.78 | 60.09 | 29.967
| 6.514 | 7441 | 91.49 | 95.61 | 22.78 | 60.09 | 29.967
| 6.615 | 7437 | 91.47 | 95.54 | 22.78 | 60.1 | 29.967
| 6.715 | 7440 | 91.67 | 95.77 | 22.78 | 60.1 | 29.967
| 6.815 | 7443 | 91.92 | 96.08 | 22.78 | 60.11 | 29.967
| 6.915 | 7443 | 91.86 | 96.02 | 22.78 | 60.11 | 29.967
| 7.015 | 7443 | 91.5 | 95.63 | 22.78 | 60.12 | 29.967
| 7.115 | 7442 | 91.18 | 95.3 | 22.78 | 60.13 | 29.967
| 7.215 | 7443 | 91.06 | 95.18 | 22.78 | 60.14 | 29.967
| 7.315 | 7445 | 91.1 | 95.24 | 22.78 | 60.15 | 29.967
| 7.435 | 7442 | 91.33 | 95.45 | 22.78 | 60.16 | 29.967
| 7.536 | 7439 | 91.39 | 95.48 | 22.78 | 60.17 | 29.966
| 7.636 | 7437 | 91.43 | 95.5 | 22.78 | 60.19 | 29.966
| 7.736 | 7440 | 91.47 | 95.57 | 22.78 | 60.2 | 29.966
| 7.836 | 7441 | 91.52 | 95.64 | 22.78 | 60.21 | 29.966
| 7.936 | 7443 | 91.42 | 95.56 | 22.78 | 60.23 | 29.966
| 8.036 | 7444 | 91.37 | 95.52 | 22.78 | 60.24 | 29.967
| 8.137 | 7445 | 91.31 | 95.47 | 22.78 | 60.25 | 29.967
| 8.237 | 7447 | 91.26 | 95.44 | 22.78 | 60.26 | 29.967
| 8.337 | 7446 | 91.25 | 95.42 | 22.78 | 60.27 | 29.967
| 8.437 | 7446 | 91.19 | 95.35 | 22.78 | 60.28 | 29.967
| 8.537 | 7445 | 91.27 | 95.42 | 22.78 | 60.28 | 29.967
| 8.637 | 7445 | 91.47 | 95.63 | 22.78 | 60.29 | 29.967
| 8.737 | 7443 | 91.72 | 95.86 | 22.78 | 60.29 | 29.967
| 8.837 | 7435 | 91.79 | 95.84 | 22.78 | 60.29 | 29.967
| 8.937 | 7424 | 91.7 | 95.61 | 22.78 | 60.29 | 29.967
| 9.037 | 7415 | 91.61 | 95.4 | 22.78 | 60.28 | 29.967
| 9.137 | 7415 | 91.61 | 95.39 | 22.78 | 60.28 | 29.967
| 9.237 | 7423 | 91.71 | 95.6 | 22.78 | 60.28 | 29.967
| 9.337 | 7432 | 91.65 | 95.66 | 22.78 | 60.27 | 29.967
| 9.437 | 7440 | 91.4 | 95.5 | 22.78 | 60.27 | 29.967
| 9.537 | 7444 | 91.22 | 95.36 | 22.78 | 60.27 | 29.967
| 9.637 | 7449 | 91.21 | 95.41 | 22.78 | 60.26 | 29.967
| 9.737 | 7456 | 91.56 | 95.87 | 22.78 | 60.26 | 29.967
| 9.837 | 7456 | 91.85 | 96.17 | 22.78 | 60.26 | 29.967
| 9.937 | 7451 | 91.87 | 96.13 | 22.78 | 60.25 | 29.967
| 10.037 | 7442 | 91.74 | 95.88 | 22.78 | 60.26 | 29.967
| 10.137 | 7435 | 91.56 | 95.59 | 22.78 | 60.26 | 29.967
| 10.238 | 7435 | 91.57 | 95.6 | 22.78 | 60.26 | 29.967
| 10.338 | 7437 | 91.61 | 95.68 | 22.78 | 60.27 | 29.967
| 10.438 | 7438 | 91.54 | 95.62 | 22.78 | 60.29 | 29.967
| 10.538 | 7438 | 91.38 | 95.44 | 22.78 | 60.3 | 29.967
| 10.638 | 7438 | 91.25 | 95.32 | 22.78 | 60.31 | 29.967
| 10.738 | 7439 | 91.3 | 95.38 | 22.78 | 60.33 | 29.967
| 10.838 | 7438 | 91.37 | 95.45 | 22.78 | 60.34 | 29.967
| 10.938 | 7435 | 91.42 | 95.44 | 22.78 | 60.35 | 29.966
| 11.038 | 7427 | 91.41 | 95.34 | 22.78 | 60.36 | 29.966
| 11.138 | 7426 | 91.34 | 95.25 | 22.78 | 60.37 | 29.966
| 11.238 | 7427 | 91.41 | 95.34 | 22.78 | 60.37 | 29.966
| 11.338 | 7431 | 91.33 | 95.31 | 22.78 | 60.38 | 29.966
| 11.438 | 7436 | 91.24 | 95.27 | 22.78 | 60.38 | 29.966
| 11.538 | 7436 | 91.14 | 95.17 | 22.78 | 60.38 | 29.966
| 11.638 | 7440 | 91.16 | 95.25 | 22.78 | 60.38 | 29.966
| 11.738 | 7442 | 91.39 | 95.52 | 22.78 | 60.38 | 29.966
| 11.838 | 7444 | 91.51 | 95.66 | 22.78 | 60.37 | 29.966
| 11.938 | 7444 | 91.52 | 95.67 | 22.78 | 60.37 | 29.966
| 12.038 | 7441 | 91.36 | 95.47 | 22.78 | 60.37 | 29.966
| 12.139 | 7441 | 91.25 | 95.36 | 22.78 | 60.36 | 29.966
| 12.239 | 7444 | 91.25 | 95.39 | 22.78 | 60.36 | 29.966
| 12.339 | 7448 | 91.26 | 95.46 | 22.78 | 60.35 | 29.966
| 12.439 | 7451 | 91.17 | 95.4 | 22.78 | 60.35 | 29.966
| 12.539 | 7453 | 91.07 | 95.31 | 22.78 | 60.34 | 29.967
| 12.639 | 7454 | 91.06 | 95.32 | 22.78 | 60.34 | 29.967
| 12.739 | 7454 | 91.2 | 95.47 | 22.78 | 60.34 | 29.967
| 12.839 | 7450 | 91.39 | 95.62 | 22.78 | 60.33 | 29.967
| 12.94 | 7443 | 91.47 | 95.61 | 22.78 | 60.34 | 29.967
| 13.04 | 7436 | 91.46 | 95.5 | 22.78 | 60.34 | 29.967
| 13.14 | 7434 | 91.42 | 95.44 | 22.78 | 60.35 | 29.967
| 13.24 | 7436 | 91.48 | 95.52 | 22.78 | 60.36 | 29.967
| 13.34 | 7438 | 91.48 | 95.55 | 22.78 | 60.38 | 29.967
| 13.44 | 7439 | 91.44 | 95.52 | 22.78 | 60.4 | 29.967
| 13.54 | 7437 | 91.36 | 95.42 | 22.78 | 60.43 | 29.967
| 13.64 | 7438 | 91.34 | 95.41 | 22.78 | 60.46 | 29.967
| 13.74 | 7442 | 91.4 | 95.52 | 22.78 | 60.49 | 29.966
| 13.84 | 7445 | 91.46 | 95.62 | 22.78 | 60.52 | 29.966
| 13.94 | 7444 | 91.43 | 95.57 | 22.78 | 60.55 | 29.966
| 14.04 | 7442 | 91.29 | 95.4 | 22.78 | 60.58 | 29.966
| 14.14 | 7439 | 91.28 | 95.36 | 22.78 | 60.6 | 29.966
| 14.24 | 7439 | 91.32 | 95.41 | 22.78 | 60.63 | 29.966
| 14.34 | 7442 | 91.44 | 95.57 | 22.78 | 60.65 | 29.966
| 14.44 | 7442 | 91.54 | 95.68 | 22.78 | 60.67 | 29.966
| 14.54 | 7443 | 91.47 | 95.61 | 22.78 | 60.69 | 29.966
| 14.64 | 7445 | 91.49 | 95.65 | 22.78 | 60.7 | 29.966
| 14.74 | 7445 | 91.49 | 95.66 | 22.78 | 60.72 | 29.966
| 14.84 | 7446 | 91.41 | 95.59 | 22.78 | 60.73 | 29.966
| 14.94 | 7444 | 91.42 | 95.57 | 22.78 | 60.74 | 29.966
| 15.04 | 7438 | 91.34 | 95.41 | 22.78 | 60.74 | 29.966
| 15.14 | 7436 | 91.37 | 95.4 | 22.78 | 60.74 | 29.966
| 15.241 | 7433 | 91.46 | 95.47 | 22.78 | 60.74 | 29.966
| 15.341 | 7434 | 91.35 | 95.37 | 22.78 | 60.74 | 29.966
| 15.441 | 7438 | 91.16 | 95.22 | 22.78 | 60.74 | 29.966
| 15.541 | 7441 | 90.91 | 95 | 22.78 | 60.73 | 29.966
| 15.641 | 7446 | 90.77 | 94.91 | 22.78 | 60.72 | 29.966
| 15.741 | 7447 | 90.84 | 95 | 22.78 | 60.71 | 29.966
| 15.841 | 7442 | 90.95 | 95.05 | 22.78 | 60.7 | 29.966
| 15.941 | 7435 | 91.01 | 95.02 | 22.78 | 60.69 | 29.966
| 16.041 | 7428 | 91.06 | 94.99 | 22.78 | 60.68 | 29.966
| 16.141 | 7426 | 91.15 | 95.06 | 22.78 | 60.66 | 29.966
| 16.241 | 7430 | 91.25 | 95.21 | 22.78 | 60.65 | 29.966
| 16.341 | 7432 | 91.28 | 95.27 | 22.78 | 60.63 | 29.966
| 16.441 | 7431 | 91.15 | 95.12 | 22.78 | 60.62 | 29.966
| 16.541 | 7428 | 91.06 | 94.99 | 22.78 | 60.6 | 29.966
| 16.641 | 7427 | 91.19 | 95.11 | 22.78 | 60.59 | 29.966
| 16.741 | 7433 | 91.43 | 95.44 | 22.78 | 60.58 | 29.966
| 16.846 | 7440 | 91.63 | 95.74 | 22.81 | 60.56 | 29.966
| 16.946 | 7446 | 91.47 | 95.65 | 23.06 | 60.55 | 29.966
| 17.046 | 7449 | 91.24 | 95.44 | 23.31 | 60.53 | 29.966
| 17.146 | 7451 | 91.14 | 95.36 | 23.33 | 60.52 | 29.966
| 17.246 | 7454 | 91.25 | 95.52 | 23.33 | 60.51 | 29.966
| 17.346 | 7454 | 91.46 | 95.74 | 23.33 | 60.5 | 29.966
| 17.446 | 7450 | 91.42 | 95.65 | 23.33 | 60.48 | 29.966
| 17.546 | 7443 | 91.28 | 95.41 | 23.33 | 60.47 | 29.966
| 17.646 | 7436 | 91.22 | 95.25 | 23.33 | 60.46 | 29.965
| 17.746 | 7433 | 91.27 | 95.27 | 23.33 | 60.45 | 29.965
| 17.846 | 7434 | 91.41 | 95.43 | 23.33 | 60.44 | 29.965
| 17.946 | 7436 | 91.39 | 95.43 | 23.33 | 60.43 | 29.965
| 18.046 | 7438 | 91.29 | 95.35 | 23.33 | 60.42 | 29.965
| 18.146 | 7439 | 91.3 | 95.38 | 23.33 | 60.41 | 29.966
| 18.246 | 7441 | 91.4 | 95.52 | 23.33 | 60.41 | 29.966
| 18.346 | 7442 | 91.55 | 95.69 | 23.33 | 60.4 | 29.966
| 18.446 | 7440 | 91.49 | 95.59 | 23.33 | 60.39 | 29.966
| 18.546 | 7436 | 91.34 | 95.38 | 23.33 | 60.38 | 29.966
| 18.646 | 7430 | 91.25 | 95.2 | 23.33 | 60.37 | 29.966
| 18.746 | 7427 | 91.24 | 95.17 | 23.33 | 60.37 | 29.966
| 18.846 | 7429 | 91.31 | 95.26 | 23.33 | 60.36 | 29.966
| 18.946 | 7432 | 91.26 | 95.24 | 23.33 | 60.35 | 29.966
| 19.046 | 7437 | 91.17 | 95.22 | 23.33 | 60.35 | 29.966
| 19.146 | 7442 | 91.18 | 95.3 | 23.33 | 60.34 | 29.966
| 19.246 | 7446 | 91.28 | 95.45 | 23.33 | 60.33 | 29.966
| 19.346 | 7449 | 91.3 | 95.5 | 23.33 | 60.33 | 29.966
| 19.446 | 7449 | 91.23 | 95.43 | 23.33 | 60.32 | 29.966
| 19.546 | 7449 | 91.07 | 95.26 | 23.33 | 60.31 | 29.966
| 19.646 | 7450 | 91.12 | 95.33 | 23.33 | 60.3 | 29.966
| 19.746 | 7450 | 91.34 | 95.57 | 23.33 | 60.3 | 29.966
| 19.847 | 7451 | 91.48 | 95.73 | 23.33 | 60.29 | 29.966
| 19.947 | 7450 | 91.51 | 95.75 | 23.33 | 60.29 | 29.966
| 20.047 | 7449 | 91.35 | 95.56 | 23.33 | 60.28 | 29.966
| 20.147 | 7450 | 91.27 | 95.49 | 23.33 | 60.28 | 29.966
| 20.247 | 7452 | 91.29 | 95.54 | 23.33 | 60.28 | 29.966
| 20.347 | 7455 | 91.32 | 95.6 | 23.33 | 60.28 | 29.966
| 20.447 | 7457 | 91.34 | 95.65 | 23.33 | 60.28 | 29.966
| 20.547 | 7457 | 91.33 | 95.64 | 23.33 | 60.28 | 29.966
| 20.647 | 7455 | 91.36 | 95.65 | 23.33 | 60.28 | 29.966
| 20.747 | 7449 | 91.41 | 95.62 | 23.33 | 60.28 | 29.966
| 20.847 | 7439 | 91.37 | 95.45 | 23.33 | 60.27 | 29.966
| 20.947 | 7428 | 91.31 | 95.25 | 23.33 | 60.27 | 29.966
| 21.047 | 7422 | 91.34 | 95.2 | 23.33 | 60.27 | 29.966
| 21.147 | 7423 | 91.49 | 95.37 | 23.33 | 60.27 | 29.966
| 21.247 | 7427 | 91.6 | 95.55 | 23.33 | 60.27 | 29.966
| 21.347 | 7433 | 91.56 | 95.58 | 23.33 | 60.27 | 29.965
| 21.447 | 7436 | 91.38 | 95.42 | 23.33 | 60.27 | 29.965
| 21.547 | 7439 | 91.26 | 95.33 | 23.33 | 60.27 | 29.965
| 21.647 | 7443 | 91.29 | 95.42 | 23.33 | 60.26 | 29.965
| 21.747 | 7446 | 91.42 | 95.59 | 23.33 | 60.26 | 29.965
| 21.847 | 7447 | 91.4 | 95.58 | 23.33 | 60.25 | 29.965
| 21.948 | 7445 | 91.3 | 95.45 | 23.33 | 60.25 | 29.965
| 22.048 | 7441 | 91.27 | 95.37 | 23.33 | 60.24 | 29.965
| 22.148 | 7441 | 91.34 | 95.44 | 23.33 | 60.23 | 29.965
| 22.248 | 7442 | 91.52 | 95.65 | 23.33 | 60.22 | 29.965
| 22.348 | 7442 | 91.52 | 95.64 | 23.33 | 60.21 | 29.965
| 22.45 | 7439 | 91.38 | 95.46 | 23.33 | 60.2 | 29.965
| 22.55 | 7436 | 91.22 | 95.26 | 23.33 | 60.19 | 29.965
| 22.65 | 7435 | 91.21 | 95.23 | 23.33 | 60.18 | 29.965
| 22.75 | 7435 | 91.31 | 95.34 | 23.33 | 60.17 | 29.965
| 22.85 | 7437 | 91.38 | 95.43 | 23.33 | 60.16 | 29.965
| 22.95 | 7439 | 91.38 | 95.46 | 23.33 | 60.15 | 29.965
| 23.05 | 7443 | 91.41 | 95.54 | 23.33 | 60.14 | 29.965
| 23.15 | 7448 | 91.44 | 95.65 | 23.33 | 60.13 | 29.965
| 23.25 | 7453 | 91.52 | 95.79 | 23.33 | 60.12 | 29.965
| 23.35 | 7452 | 91.52 | 95.77 | 23.33 | 60.11 | 29.965
| 23.45 | 7447 | 91.44 | 95.63 | 23.33 | 60.1 | 29.965
| 23.55 | 7439 | 91.52 | 95.61 | 23.33 | 60.09 | 29.965
| 23.65 | 7434 | 91.61 | 95.63 | 23.33 | 60.08 | 29.965
| 23.75 | 7432 | 91.71 | 95.71 | 23.33 | 60.07 | 29.965
| 23.85 | 7430 | 91.68 | 95.66 | 23.33 | 60.06 | 29.965
| 23.951 | 7430 | 91.57 | 95.54 | 23.33 | 60.05 | 29.965
| 24.051 | 7434 | 91.52 | 95.54 | 23.33 | 60.05 | 29.965
| 24.151 | 7441 | 91.54 | 95.65 | 23.33 | 60.04 | 29.965
| 24.251 | 7445 | 91.55 | 95.72 | 23.33 | 60.04 | 29.965
| 24.356 | 7447 | 91.32 | 95.5 | 23.33 | 60.03 | 29.965
| 24.456 | 7446 | 91.16 | 95.32 | 23.33 | 60.03 | 29.965
| 24.556 | 7444 | 91.13 | 95.27 | 23.33 | 60.03 | 29.965
| 24.656 | 7448 | 91.29 | 95.48 | 23.33 | 60.03 | 29.965
| 24.756 | 7450 | 91.53 | 95.75 | 23.33 | 60.03 | 29.965
| 24.856 | 7449 | 91.58 | 95.79 | 23.33 | 60.03 | 29.965
| 24.956 | 7445 | 91.53 | 95.69 | 23.33 | 60.03 | 29.965
| 25.056 | 7442 | 91.46 | 95.6 | 23.33 | 60.03 | 29.965
| 25.156 | 7443 | 91.54 | 95.68 | 23.33 | 60.03 | 29.965
| 25.256 | 7441 | 91.55 | 95.66 | 23.33 | 60.03 | 29.965
| 25.36 | 7438 | 91.5 | 95.58 | 23.33 | 60.04 | 29.965
| 25.461 | 7432 | 91.44 | 95.43 | 23.33 | 60.05 | 29.965
| 25.561 | 7429 | 91.42 | 95.37 | 23.33 | 60.05 | 29.965
| 25.661 | 7428 | 91.59 | 95.55 | 23.33 | 60.06 | 29.965
| 25.761 | 7427 | 91.67 | 95.61 | 23.33 | 60.08 | 29.965
| 25.861 | 7423 | 91.61 | 95.5 | 23.33 | 60.09 | 29.965
| 25.961 | 7419 | 91.52 | 95.36 | 23.33 | 60.11 | 29.965
| 26.062 | 7420 | 91.52 | 95.37 | 23.33 | 60.12 | 29.965
| 26.162 | 7426 | 91.67 | 95.6 | 23.33 | 60.14 | 29.965
| 26.262 | 7432 | 91.76 | 95.77 | 23.33 | 60.16 | 29.965
| 26.362 | 7434 | 91.63 | 95.65 | 23.33 | 60.18 | 29.965
| 26.462 | 7434 | 91.34 | 95.36 | 23.33 | 60.2 | 29.965
| 26.562 | 7438 | 91.24 | 95.31 | 23.33 | 60.22 | 29.965
| 26.662 | 7445 | 91.36 | 95.52 | 23.33 | 60.23 | 29.965
| 26.762 | 7451 | 91.54 | 95.78 | 23.33 | 60.24 | 29.966
| 26.862 | 7449 | 91.56 | 95.78 | 23.33 | 60.25 | 29.965
| 26.962 | 7443 | 91.36 | 95.48 | 23.33 | 60.25 | 29.965
| 27.062 | 7438 | 91.24 | 95.3 | 23.33 | 60.25 | 29.965
| 27.163 | 7439 | 91.27 | 95.35 | 23.33 | 60.25 | 29.965
| 27.263 | 7443 | 91.38 | 95.52 | 23.33 | 60.25 | 29.965
| 27.368 | 7443 | 91.37 | 95.5 | 23.33 | 60.25 | 29.965
| 27.468 | 7441 | 91.22 | 95.32 | 23.33 | 60.24 | 29.965
| 27.568 | 7440 | 91.14 | 95.23 | 23.33 | 60.23 | 29.965
| 27.668 | 7444 | 91.21 | 95.35 | 23.33 | 60.23 | 29.965
| 27.773 | 7447 | 91.3 | 95.47 | 23.33 | 60.22 | 29.965
| 27.873 | 7446 | 91.22 | 95.38 | 23.33 | 60.21 | 29.965
| 27.974 | 7441 | 91.05 | 95.13 | 23.33 | 60.2 | 29.965
| 28.074 | 7436 | 90.94 | 94.97 | 23.33 | 60.2 | 29.965
| 28.174 | 7440 | 91 | 95.07 | 23.33 | 60.19 | 29.965
| 28.275 | 7442 | 91.09 | 95.2 | 23.33 | 60.18 | 29.965
| 28.375 | 7442 | 90.99 | 95.09 | 23.33 | 60.17 | 29.965
| 28.475 | 7438 | 90.86 | 94.91 | 23.33 | 60.16 | 29.965
| 28.576 | 7434 | 90.8 | 94.79 | 23.33 | 60.14 | 29.965
| 28.676 | 7437 | 90.94 | 94.98 | 23.33 | 60.13 | 29.965
| 28.776 | 7441 | 91.17 | 95.27 | 23.33 | 60.13 | 29.965
| 28.876 | 7444 | 91.18 | 95.32 | 23.33 | 60.12 | 29.965
| 28.976 | 7447 | 91.13 | 95.3 | 23.33 | 60.11 | 29.965
| 29.076 | 7449 | 91.08 | 95.28 | 23.33 | 60.1 | 29.965
| 29.176 | 7454 | 91.17 | 95.43 | 23.33 | 60.09 | 29.965
| 29.276 | 7456 | 91.29 | 95.58 | 23.33 | 60.08 | 29.965
| 29.376 | 7453 | 91.19 | 95.44 | 23.33 | 60.08 | 29.965
| 29.476 | 7450 | 91.04 | 95.25 | 23.33 | 60.07 | 29.965
| 29.576 | 7450 | 91.04 | 95.24 | 23.33 | 60.06 | 29.965
| 29.676 | 7453 | 91.22 | 95.47 | 23.33 | 60.06 | 29.965
| 29.776 | 7453 | 91.44 | 95.7 | 23.33 | 60.05 | 29.965
| 29.876 | 7447 | 91.42 | 95.6 | 23.33 | 60.05 | 29.965
| 29.976 | 7437 | 91.22 | 95.27 | 23.33 | 60.04 | 29.965
| 30.076 | 7433 | 91.02 | 95.01 | 23.33 | 60.04 | 29.965
| 30.176 | 7436 | 91.02 | 95.04 | 23.33 | 60.04 | 29.965
| 30.276 | 7440 | 91.12 | 95.2 | 23.33 | 60.03 | 29.965
| 30.377 | 7442 | 91.11 | 95.22 | 23.33 | 60.03 | 29.965
| 30.477 | 7439 | 91.15 | 95.22 | 23.33 | 60.03 | 29.965
| 30.577 | 7434 | 91.24 | 95.25 | 23.33 | 60.03 | 29.965
| 30.677 | 7433 | 91.44 | 95.44 | 23.33 | 60.04 | 29.964
| 30.777 | 7429 | 91.63 | 95.6 | 23.33 | 60.04 | 29.964
| 30.877 | 7424 | 91.55 | 95.44 | 23.33 | 60.04 | 29.965
| 30.977 | 7420 | 91.36 | 95.19 | 23.36 | 60.05 | 29.965
| 31.077 | 7418 | 91.21 | 95.01 | 23.61 | 60.06 | 29.965
| 31.177 | 7421 | 91.15 | 94.99 | 23.86 | 60.06 | 29.965
| 31.277 | 7426 | 91.15 | 95.05 | 23.89 | 60.07 | 29.965
| 31.382 | 7430 | 91.05 | 95 | 23.89 | 60.08 | 29.965
| 31.482 | 7433 | 90.96 | 94.96 | 23.89 | 60.09 | 29.965
| 31.582 | 7440 | 90.91 | 94.98 | 23.89 | 60.1 | 29.965
| 31.683 | 7448 | 90.99 | 95.17 | 23.89 | 60.1 | 29.965
| 31.783 | 7453 | 91.02 | 95.26 | 23.89 | 60.11 | 29.965
| 31.883 | 7455 | 90.89 | 95.16 | 23.89 | 60.12 | 29.965
| 31.983 | 7454 | 90.78 | 95.03 | 23.89 | 60.12 | 29.965
| 32.084 | 7453 | 90.66 | 94.89 | 23.89 | 60.13 | 29.965
| 32.184 | 7453 | 90.68 | 94.91 | 23.89 | 60.13 | 29.965
| 32.284 | 7450 | 90.69 | 94.88 | 23.89 | 60.13 | 29.965
| 32.384 | 7447 | 90.68 | 94.83 | 23.89 | 60.13 | 29.965
| 32.484 | 7443 | 90.79 | 94.9 | 23.89 | 60.13 | 29.965
| 32.584 | 7444 | 90.96 | 95.08 | 23.89 | 60.13 | 29.965
| 32.684 | 7447 | 91.16 | 95.33 | 23.89 | 60.13 | 29.965
| 32.784 | 7447 | 91.19 | 95.37 | 23.89 | 60.13 | 29.965
| 32.884 | 7447 | 91.07 | 95.24 | 23.89 | 60.12 | 29.965
| 32.985 | 7445 | 91.04 | 95.19 | 23.89 | 60.12 | 29.965
| 33.085 | 7443 | 91.18 | 95.3 | 23.89 | 60.12 | 29.965
| 33.185 | 7442 | 91.38 | 95.5 | 23.89 | 60.11 | 29.965
| 33.285 | 7440 | 91.51 | 95.62 | 23.89 | 60.11 | 29.965
| 33.385 | 7438 | 91.42 | 95.49 | 23.89 | 60.11 | 29.965
| 33.485 | 7439 | 91.24 | 95.32 | 23.89 | 60.11 | 29.965
| 33.585 | 7443 | 91.21 | 95.34 | 23.89 | 60.11 | 29.965
| 33.685 | 7447 | 91.17 | 95.35 | 23.89 | 60.11 | 29.965
| 33.785 | 7449 | 91.17 | 95.37 | 23.89 | 60.11 | 29.965
| 33.885 | 7443 | 91.14 | 95.26 | 23.89 | 60.11 | 29.965
| 33.985 | 7438 | 91.01 | 95.06 | 23.89 | 60.11 | 29.965
| 34.085 | 7436 | 91.13 | 95.17 | 23.89 | 60.11 | 29.965
| 34.185 | 7436 | 91.26 | 95.3 | 23.89 | 60.12 | 29.965
| 34.285 | 7438 | 91.39 | 95.47 | 23.89 | 60.12 | 29.965
| 34.385 | 7435 | 91.44 | 95.48 | 23.89 | 60.12 | 29.965
| 34.485 | 7431 | 91.33 | 95.31 | 23.89 | 60.12 | 29.965
| 34.585 | 7431 | 91.28 | 95.25 | 23.89 | 60.12 | 29.965
| 34.685 | 7434 | 91.24 | 95.25 | 23.89 | 60.12 | 29.965
| 34.785 | 7438 | 91.15 | 95.21 | 23.89 | 60.12 | 29.965
| 34.885 | 7441 | 91.06 | 95.15 | 23.89 | 60.12 | 29.965
| 34.985 | 7439 | 90.98 | 95.04 | 23.89 | 60.12 | 29.965
| 35.085 | 7438 | 90.95 | 95 | 23.89 | 60.12 | 29.965
| 35.185 | 7437 | 91.04 | 95.07 | 23.89 | 60.13 | 29.965
| 35.285 | 7435 | 91.02 | 95.04 | 23.89 | 60.13 | 29.965
| 35.386 | 7433 | 91.02 | 95.01 | 23.89 | 60.14 | 29.965
| 35.486 | 7432 | 91.07 | 95.06 | 23.89 | 60.15 | 29.965
| 35.586 | 7438 | 91.15 | 95.21 | 23.89 | 60.16 | 29.965
| 35.686 | 7446 | 91.28 | 95.44 | 23.89 | 60.18 | 29.965
| 35.786 | 7450 | 91.22 | 95.43 | 23.89 | 60.21 | 29.965
| 35.886 | 7448 | 91.08 | 95.26 | 23.89 | 60.24 | 29.965
| 35.986 | 7443 | 90.95 | 95.07 | 23.89 | 60.28 | 29.966
| 36.086 | 7438 | 91 | 95.05 | 23.89 | 60.32 | 29.966
| 36.186 | 7433 | 91.14 | 95.14 | 23.89 | 60.37 | 29.965
| 36.286 | 7429 | 91.2 | 95.14 | 23.89 | 60.42 | 29.965
| 36.386 | 7423 | 91.2 | 95.06 | 23.89 | 60.48 | 29.965
| 36.486 | 7420 | 91.07 | 94.9 | 23.89 | 60.53 | 29.965
| 36.586 | 7425 | 91.11 | 95 | 23.89 | 60.59 | 29.965
| 36.686 | 7430 | 91.24 | 95.2 | 23.89 | 60.64 | 29.965
| 36.786 | 7435 | 91.25 | 95.27 | 23.89 | 60.69 | 29.965
| 36.886 | 7436 | 91.28 | 95.32 | 23.89 | 60.74 | 29.965
| 36.986 | 7436 | 91.16 | 95.19 | 23.89 | 60.79 | 29.965
| 37.086 | 7441 | 91.06 | 95.15 | 23.89 | 60.83 | 29.965
| 37.186 | 7448 | 91.09 | 95.27 | 23.89 | 60.87 | 29.964
| 37.287 | 7451 | 91.03 | 95.25 | 23.89 | 60.91 | 29.964
| 37.387 | 7451 | 91.04 | 95.25 | 23.89 | 60.95 | 29.964
| 37.492 | 7447 | 91.1 | 95.28 | 23.89 | 60.99 | 29.965
| 37.592 | 7445 | 91.18 | 95.33 | 23.89 | 61.02 | 29.965
| 37.692 | 7442 | 91.27 | 95.38 | 23.89 | 61.06 | 29.965
| 37.793 | 7435 | 91.22 | 95.25 | 23.89 | 61.09 | 29.965
| 37.893 | 7429 | 91.1 | 95.03 | 23.89 | 61.14 | 29.965
| 37.993 | 7426 | 91.08 | 94.99 | 23.89 | 61.18 | 29.965
| 38.093 | 7432 | 91.2 | 95.19 | 23.89 | 61.22 | 29.965
| 38.193 | 7442 | 91.42 | 95.55 | 23.89 | 61.27 | 29.965
| 38.293 | 7449 | 91.37 | 95.57 | 23.89 | 61.32 | 29.965
| 38.393 | 7451 | 91.2 | 95.43 | 23.89 | 61.37 | 29.965
| 38.493 | 7448 | 91.01 | 95.19 | 23.89 | 61.42 | 29.965
| 38.594 | 7449 | 90.94 | 95.13 | 23.89 | 61.48 | 29.965
| 38.694 | 7449 | 91.18 | 95.38 | 23.89 | 61.53 | 29.965
| 38.795 | 7447 | 91.16 | 95.33 | 23.89 | 61.59 | 29.965
| 38.895 | 7444 | 91.01 | 95.13 | 23.89 | 61.64 | 29.965
| 38.995 | 7441 | 90.81 | 94.89 | 23.89 | 61.69 | 29.966
| 39.095 | 7443 | 90.78 | 94.89 | 23.89 | 61.74 | 29.966
| 39.195 | 7450 | 91.03 | 95.23 | 23.89 | 61.79 | 29.966
| 39.295 | 7455 | 91.25 | 95.54 | 23.89 | 61.83 | 29.966
| 39.395 | 7453 | 91.28 | 95.54 | 23.89 | 61.87 | 29.966
| 39.495 | 7449 | 91.14 | 95.33 | 23.89 | 61.91 | 29.966
| 39.595 | 7444 | 91.08 | 95.21 | 23.89 | 61.94 | 29.966
| 39.695 | 7441 | 91.14 | 95.24 | 23.89 | 61.98 | 29.966
| 39.8 | 7442 | 91.29 | 95.41 | 23.89 | 62.01 | 29.966
| 39.9 | 7442 | 91.36 | 95.48 | 23.89 | 62.04 | 29.966
| 40 | 7442 | 91.33 | 95.44 | 23.89 | 62.07 | 29.966
| 40.1 | 7443 | 91.3 | 95.43 | 23.89 | 62.1 | 29.966
| 40.2 | 7444 | 91.25 | 95.39 | 23.89 | 62.13 | 29.966
| 40.301 | 7444 | 91.17 | 95.31 | 23.89 | 62.15 | 29.965
| 40.401 | 7442 | 91.06 | 95.16 | 23.89 | 62.17 | 29.965
| 40.502 | 7439 | 90.91 | 94.97 | 23.89 | 62.19 | 29.965
| 40.602 | 7441 | 90.96 | 95.04 | 23.89 | 62.21 | 29.965
| 40.702 | 7441 | 91.06 | 95.15 | 23.89 | 62.23 | 29.965
| 40.802 | 7444 | 91.14 | 95.28 | 23.89 | 62.24 | 29.965
| 40.902 | 7446 | 91.31 | 95.48 | 23.89 | 62.25 | 29.965
| 41.002 | 7447 | 91.25 | 95.43 | 23.89 | 62.26 | 29.965
| 41.102 | 7450 | 91.22 | 95.43 | 23.89 | 62.27 | 29.965
| 41.202 | 7447 | 91.07 | 95.25 | 23.89 | 62.27 | 29.965
| 41.303 | 7445 | 90.85 | 94.98 | 23.89 | 62.27 | 29.965
| 41.403 | 7442 | 90.87 | 94.98 | 23.89 | 62.27 | 29.965
| 41.504 | 7443 | 91 | 95.12 | 23.89 | 62.27 | 29.965
| 41.604 | 7446 | 91.24 | 95.41 | 24.01 | 62.26 | 29.965
| 41.704 | 7445 | 91.32 | 95.48 | 24.33 | 62.25 | 29.965
| 41.805 | 7439 | 91.16 | 95.23 | 24.44 | 62.24 | 29.965
| 41.905 | 7432 | 90.96 | 94.94 | 24.44 | 62.23 | 29.965
| 42.006 | 7430 | 90.92 | 94.86 | 24.44 | 62.21 | 29.965
| 42.106 | 7435 | 91.01 | 95.03 | 24.44 | 62.2 | 29.965
| 42.206 | 7444 | 91.11 | 95.24 | 24.44 | 62.18 | 29.965
| 42.306 | 7449 | 90.99 | 95.19 | 24.44 | 62.16 | 29.965
| 42.406 | 7452 | 90.8 | 95.02 | 24.44 | 62.14 | 29.965
| 42.506 | 7451 | 90.72 | 94.93 | 24.44 | 62.12 | 29.964
| 42.607 | 7450 | 90.82 | 95.01 | 24.44 | 62.09 | 29.964
| 42.707 | 7447 | 91.04 | 95.21 | 24.44 | 62.07 | 29.964
| 42.807 | 7445 | 91.22 | 95.38 | 24.44 | 62.04 | 29.964
| 42.907 | 7444 | 91.31 | 95.45 | 24.44 | 62.01 | 29.964
| 43.007 | 7445 | 91.42 | 95.58 | 24.44 | 61.98 | 29.964
| 43.107 | 7445 | 91.55 | 95.71 | 24.44 | 61.95 | 29.964
| 43.207 | 7442 | 91.5 | 95.62 | 24.44 | 61.92 | 29.964
| 43.307 | 7437 | 91.34 | 95.39 | 24.44 | 61.89 | 29.964
| 43.407 | 7433 | 91 | 94.99 | 24.44 | 61.85 | 29.964
| 43.507 | 7436 | 90.75 | 94.75 | 24.44 | 61.82 | 29.964
| 43.607 | 7442 | 90.71 | 94.79 | 24.44 | 61.79 | 29.964
| 43.707 | 7447 | 90.72 | 94.87 | 24.44 | 61.77 | 29.964
| 43.807 | 7450 | 90.7 | 94.89 | 24.44 | 61.74 | 29.965
| 43.907 | 7447 | 90.65 | 94.8 | 24.44 | 61.72 | 29.965
| 44.007 | 7443 | 90.6 | 94.7 | 24.44 | 61.7 | 29.965
| 44.107 | 7439 | 90.63 | 94.68 | 24.44 | 61.68 | 29.965
| 44.207 | 7434 | 90.69 | 94.67 | 24.44 | 61.67 | 29.965
| 44.307 | 7429 | 90.67 | 94.59 | 24.44 | 61.65 | 29.965
| 44.407 | 7425 | 90.71 | 94.58 | 24.44 | 61.64 | 29.965
| 44.507 | 7423 | 90.85 | 94.71 | 24.44 | 61.63 | 29.965
| 44.607 | 7426 | 91 | 94.9 | 24.44 | 61.62 | 29.965
| 44.707 | 7430 | 91.08 | 95.03 | 24.44 | 61.61 | 29.965
| 44.808 | 7432 | 90.94 | 94.91 | 24.44 | 61.59 | 29.965
| 44.908 | 7436 | 90.74 | 94.76 | 24.44 | 61.58 | 29.965
| 45.009 | 7441 | 90.7 | 94.78 | 24.44 | 61.57 | 29.965
| 45.109 | 7444 | 90.79 | 94.91 | 24.44 | 61.56 | 29.965
| 45.209 | 7443 | 90.93 | 95.05 | 24.44 | 61.54 | 29.965
| 45.309 | 7435 | 90.87 | 94.88 | 24.44 | 61.53 | 29.965
| 45.409 | 7427 | 90.78 | 94.68 | 24.44 | 61.51 | 29.965
| 45.509 | 7423 | 90.8 | 94.65 | 24.44 | 61.5 | 29.965
| 45.609 | 7426 | 90.89 | 94.78 | 24.44 | 61.48 | 29.965
| 45.709 | 7431 | 91.04 | 95.01 | 24.44 | 61.47 | 29.965
| 45.809 | 7432 | 91 | 94.97 | 24.44 | 61.45 | 29.965
| 45.909 | 7432 | 90.91 | 94.87 | 24.44 | 61.42 | 29.965
| 46.009 | 7432 | 90.98 | 94.95 | 24.44 | 61.4 | 29.965
| 46.114 | 7437 | 91.11 | 95.15 | 24.44 | 61.38 | 29.965
| 46.215 | 7444 | 91.2 | 95.34 | 24.44 | 61.35 | 29.964
| 46.315 | 7449 | 91.1 | 95.29 | 24.44 | 61.32 | 29.964
| 46.415 | 7451 | 90.84 | 95.05 | 24.44 | 61.3 | 29.964
| 46.515 | 7452 | 90.8 | 95.02 | 24.44 | 61.27 | 29.964
| 46.615 | 7452 | 90.97 | 95.21 | 24.44 | 61.24 | 29.964
| 46.72 | 7449 | 91.21 | 95.41 | 24.44 | 61.21 | 29.964
| 46.82 | 7442 | 91.32 | 95.43 | 24.44 | 61.19 | 29.964
| 46.92 | 7436 | 91.25 | 95.29 | 24.44 | 61.16 | 29.964
| 47.02 | 7434 | 91.19 | 95.21 | 24.44 | 61.14 | 29.964
| 47.12 | 7438 | 91.2 | 95.26 | 24.44 | 61.12 | 29.964
| 47.221 | 7442 | 91.25 | 95.37 | 24.44 | 61.1 | 29.963
| 47.326 | 7444 | 91.23 | 95.38 | 24.44 | 61.08 | 29.963
| 47.427 | 7446 | 91.18 | 95.34 | 24.44 | 61.07 | 29.963
| 47.527 | 7447 | 91.15 | 95.32 | 24.44 | 61.06 | 29.963
| 47.632 | 7448 | 91.11 | 95.3 | 24.44 | 61.05 | 29.964
| 47.732 | 7447 | 91.04 | 95.21 | 24.44 | 61.04 | 29.964
| 47.832 | 7445 | 90.95 | 95.1 | 24.44 | 61.04 | 29.964
| 47.932 | 7448 | 90.97 | 95.15 | 24.44 | 61.04 | 29.964
| 48.032 | 7454 | 91.09 | 95.35 | 24.44 | 61.03 | 29.964
| 48.133 | 7460 | 91.18 | 95.53 | 24.44 | 61.03 | 29.964
| 48.233 | 7459 | 91.14 | 95.46 | 24.44 | 61.03 | 29.964
| 48.333 | 7452 | 90.98 | 95.21 | 24.44 | 61.04 | 29.964
| 48.433 | 7444 | 90.93 | 95.07 | 24.44 | 61.04 | 29.964
| 48.534 | 7442 | 91.08 | 95.19 | 24.44 | 61.04 | 29.964
| 48.634 | 7444 | 91.29 | 95.43 | 24.44 | 61.04 | 29.964
| 48.734 | 7443 | 91.4 | 95.54 | 24.44 | 61.04 | 29.964
| 48.834 | 7440 | 91.31 | 95.4 | 24.44 | 61.04 | 29.964
| 48.934 | 7437 | 91.2 | 95.25 | 24.44 | 61.04 | 29.964
| 49.034 | 7437 | 91.16 | 95.2 | 24.44 | 61.04 | 29.963
| 49.134 | 7438 | 91.15 | 95.22 | 24.44 | 61.05 | 29.963
| 49.234 | 7436 | 91.18 | 95.22 | 24.44 | 61.05 | 29.963
| 49.334 | 7431 | 91.12 | 95.09 | 24.44 | 61.05 | 29.964
| 49.434 | 7426 | 91.07 | 94.97 | 24.44 | 61.05 | 29.964
| 49.534 | 7426 | 91.01 | 94.9 | 24.44 | 61.05 | 29.964
| 49.634 | 7430 | 90.86 | 94.8 | 24.44 | 61.06 | 29.964
| 49.734 | 7435 | 90.7 | 94.7 | 24.44 | 61.06 | 29.963
| 49.834 | 7440 | 90.6 | 94.66 | 24.44 | 61.06 | 29.963
| 49.934 | 7444 | 90.69 | 94.81 | 24.44 | 61.06 | 29.963
| 50.036 | 7446 | 90.99 | 95.14 | 24.44 | 61.06 | 29.963
| 50.136 | 7445 | 91.19 | 95.35 | 24.44 | 61.06 | 29.963
| 50.236 | 7439 | 91.31 | 95.38 | 24.44 | 61.05 | 29.963
| 50.336 | 7430 | 91.28 | 95.24 | 24.44 | 61.05 | 29.963
| 50.436 | 7423 | 91.25 | 95.12 | 24.44 | 61.04 | 29.963
| 50.536 | 7419 | 91.27 | 95.09 | 24.44 | 61.03 | 29.963
| 50.637 | 7419 | 91.22 | 95.03 | 24.44 | 61.03 | 29.963
| 50.737 | 7419 | 91.03 | 94.84 | 24.44 | 61.02 | 29.963
| 50.837 | 7421 | 90.87 | 94.7 | 24.44 | 61.01 | 29.963
| 50.937 | 7426 | 90.8 | 94.7 | 24.44 | 61.01 | 29.963
| 51.037 | 7434 | 90.95 | 94.94 | 24.44 | 61 | 29.963
| 51.137 | 7437 | 91.09 | 95.13 | 24.44 | 60.99 | 29.963
| 51.237 | 7436 | 91.01 | 95.04 | 24.44 | 60.98 | 29.963
| 51.337 | 7433 | 90.87 | 94.85 | 24.44 | 60.97 | 29.963
| 51.438 | 7430 | 90.77 | 94.72 | 24.44 | 60.96 | 29.963
| 51.538 | 7434 | 90.89 | 94.89 | 24.44 | 60.95 | 29.963
| 51.639 | 7438 | 91.11 | 95.17 | 24.44 | 60.94 | 29.964
| 51.739 | 7439 | 91.19 | 95.27 | 24.44 | 60.93 | 29.963
| 51.839 | 7437 | 91.08 | 95.13 | 24.44 | 60.92 | 29.963
| 51.94 | 7437 | 91 | 95.03 | 24.44 | 60.91 | 29.963
| 52.04 | 7440 | 91.02 | 95.1 | 24.44 | 60.9 | 29.963
| 52.141 | 7447 | 91.06 | 95.23 | 24.44 | 60.89 | 29.963
| 52.241 | 7451 | 90.99 | 95.21 | 24.44 | 60.88 | 29.963
| 52.342 | 7452 | 90.71 | 94.92 | 24.44 | 60.86 | 29.963
| 52.442 | 7449 | 90.51 | 94.68 | 24.44 | 60.85 | 29.963
| 52.542 | 7445 | 90.58 | 94.71 | 24.44 | 60.83 | 29.963
| 52.642 | 7446 | 90.84 | 94.98 | 24.44 | 60.81 | 29.963
| 52.742 | 7445 | 91.05 | 95.19 | 24.44 | 60.79 | 29.963
| 52.842 | 7442 | 91.01 | 95.11 | 24.44 | 60.76 | 29.963
| 52.942 | 7439 | 90.8 | 94.86 | 24.47 | 60.74 | 29.963
| 53.042 | 7439 | 90.72 | 94.77 | 24.72 | 60.72 | 29.963
| 53.142 | 7442 | 90.79 | 94.88 | 24.97 | 60.7 | 29.963
| 53.243 | 7447 | 90.93 | 95.09 | 25 | 60.69 | 29.963
| 53.343 | 7448 | 91.09 | 95.28 | 25 | 60.67 | 29.963
| 53.443 | 7448 | 91.09 | 95.28 | 25 | 60.66 | 29.963
| 53.543 | 7449 | 91.13 | 95.33 | 25 | 60.65 | 29.963
| 53.644 | 7451 | 91.1 | 95.32 | 25 | 60.63 | 29.963
| 53.744 | 7455 | 90.95 | 95.23 | 25 | 60.62 | 29.963
| 53.844 | 7459 | 90.73 | 95.03 | 25 | 60.61 | 29.963
| 53.944 | 7459 | 90.52 | 94.81 | 25 | 60.6 | 29.963
| 54.044 | 7455 | 90.48 | 94.72 | 25 | 60.6 | 29.963
| 54.144 | 7447 | 90.45 | 94.59 | 25 | 60.59 | 29.963
| 54.244 | 7439 | 90.46 | 94.5 | 25 | 60.58 | 29.963
| 54.344 | 7435 | 90.51 | 94.5 | 25 | 60.57 | 29.963
| 54.444 | 7436 | 90.58 | 94.59 | 25 | 60.57 | 29.963
| 54.544 | 7440 | 90.85 | 94.92 | 25 | 60.56 | 29.963
| 54.644 | 7440 | 91 | 95.08 | 25 | 60.56 | 29.963
| 54.744 | 7438 | 91.01 | 95.07 | 25 | 60.55 | 29.963
| 54.844 | 7434 | 90.97 | 94.96 | 25 | 60.55 | 29.963
| 54.944 | 7432 | 90.92 | 94.89 | 25 | 60.55 | 29.963
| 55.045 | 7434 | 91.05 | 95.06 | 25 | 60.55 | 29.963
| 55.145 | 7436 | 91.12 | 95.16 | 25 | 60.55 | 29.963
| 55.245 | 7438 | 91.1 | 95.16 | 25 | 60.55 | 29.963
| 55.345 | 7437 | 90.99 | 95.04 | 25 | 60.56 | 29.963
| 55.446 | 7437 | 90.93 | 94.97 | 25 | 60.57 | 29.963
| 55.546 | 7439 | 90.97 | 95.03 | 25 | 60.58 | 29.963
| 55.647 | 7440 | 90.99 | 95.07 | 25 | 60.59 | 29.963
| 55.747 | 7440 | 90.9 | 94.97 | 25 | 60.61 | 29.963
| 55.852 | 7436 | 90.74 | 94.76 | 25 | 60.62 | 29.963
| 55.952 | 7433 | 90.66 | 94.62 | 25 | 60.64 | 29.963
| 56.052 | 7431 | 90.73 | 94.69 | 25 | 60.66 | 29.963
| 56.152 | 7431 | 90.88 | 94.85 | 25 | 60.68 | 29.963
| 56.252 | 7434 | 90.96 | 94.96 | 25 | 60.69 | 29.963
| 56.352 | 7436 | 91.01 | 95.04 | 25 | 60.71 | 29.963
| 56.452 | 7439 | 90.92 | 94.99 | 25 | 60.71 | 29.963
| 56.552 | 7445 | 90.88 | 95.02 | 25 | 60.72 | 29.963
| 56.652 | 7448 | 90.85 | 95.02 | 25 | 60.72 | 29.963
| 56.752 | 7449 | 90.76 | 94.94 | 25 | 60.72 | 29.963
| 56.852 | 7447 | 90.8 | 94.96 | 25 | 60.71 | 29.963
| 56.952 | 7446 | 90.83 | 94.97 | 25 | 60.71 | 29.963
| 57.052 | 7449 | 90.87 | 95.06 | 25 | 60.7 | 29.963
| 57.152 | 7452 | 90.85 | 95.08 | 25 | 60.68 | 29.963
| 57.252 | 7455 | 90.72 | 94.97 | 25 | 60.67 | 29.963
| 57.352 | 7455 | 90.64 | 94.9 | 25 | 60.66 | 29.963
| 57.452 | 7454 | 90.67 | 94.91 | 25 | 60.64 | 29.963
| 57.552 | 7454 | 90.77 | 95.01 | 25 | 60.62 | 29.963
| 57.652 | 7452 | 90.84 | 95.06 | 25 | 60.6 | 29.963
| 57.752 | 7449 | 90.78 | 94.97 | 25 | 60.58 | 29.963
| 57.852 | 7445 | 90.74 | 94.87 | 25 | 60.56 | 29.963
| 57.952 | 7441 | 90.72 | 94.79 | 25 | 60.54 | 29.963
| 58.053 | 7440 | 90.71 | 94.78 | 25 | 60.51 | 29.963
| 58.153 | 7439 | 90.71 | 94.76 | 25 | 60.49 | 29.963
| 58.253 | 7439 | 90.65 | 94.7 | 25 | 60.47 | 29.963
| 58.353 | 7441 | 90.67 | 94.74 | 25 | 60.45 | 29.963
| 58.453 | 7441 | 90.76 | 94.85 | 25 | 60.43 | 29.963
| 58.553 | 7439 | 90.88 | 94.94 | 25 | 60.42 | 29.963
| 58.653 | 7429 | 90.86 | 94.8 | 25 | 60.4 | 29.963
| 58.753 | 7418 | 90.72 | 94.51 | 25 | 60.39 | 29.963
| 58.853 | 7413 | 90.57 | 94.28 | 25 | 60.37 | 29.963
| 58.953 | 7415 | 90.54 | 94.28 | 25 | 60.36 | 29.963
| 59.053 | 7423 | 90.58 | 94.42 | 25 | 60.34 | 29.963
| 59.153 | 7430 | 90.58 | 94.51 | 25 | 60.33 | 29.963
| 59.253 | 7430 | 90.49 | 94.42 | 25 | 60.32 | 29.963
| 59.353 | 7429 | 90.34 | 94.24 | 25 | 60.31 | 29.963
| 59.453 | 7429 | 90.38 | 94.29 | 25 | 60.3 | 29.963
| 59.553 | 7433 | 90.51 | 94.47 | 25 | 60.29 | 29.963
| 59.653 | 7439 | 90.61 | 94.66 | 25 | 60.28 | 29.963
| 59.753 | 7440 | 90.64 | 94.71 | 25 | 60.26 | 29.963
| 59.853 | 7437 | 90.51 | 94.53 | 25 | 60.25 | 29.963
| 59.953 | 7433 | 90.38 | 94.33 | 25 | 60.24 | 29.963
| 60.054 | 7429 | 90.36 | 94.28 | 25 | 60.23 | 29.963
| 60.154 | 7429 | 90.43 | 94.35 | 25 | 60.22 | 29.963
| 60.254 | 7430 | 90.55 | 94.47 | 25 | 60.21 | 29.963
| 0 | 0 | 0 | 0 | 0 | 0 | 0
| 0 | 0 | 0 | 0 | 0 | 0 | 0
| 0 | 0 | 0 | 0 | 0 | 0 | 0
| 60.254 | 7441 | 91.18 | 95.27 | 23.64 | 60.62 | 29.965
MODE 2
DYNOmite Test Run: Kettering on 2007-03-22 @ 16-45-52
Date: 3/22/2007
Correction Method: Observed
| Sec (Seconds) | RPM (RPM) | Torque (N-m) | Hp (Hp) | A-Temp (Degree C) | Humid (%) | Baro (in Hg)
| 0 | 6333 | 50.13 | 44.58 | 27.78 | 59.99 | 29.955
| 0.1 | 6329 | 49.97 | 44.41 | 27.78 | 59.99 | 29.955
| 0.2 | 6324 | 49.88 | 44.3 | 27.78 | 59.99 | 29.955
| 0.3 | 6325 | 49.83 | 44.26 | 27.78 | 59.99 | 29.955
| 0.4 | 6328 | 49.96 | 44.4 | 27.78 | 59.99 | 29.955
| 0.5 | 6329 | 50.07 | 44.51 | 27.78 | 59.99 | 29.955
| 0.6 | 6330 | 50.06 | 44.49 | 27.78 | 59.99 | 29.955
| 0.7 | 6324 | 49.99 | 44.39 | 27.78 | 59.99 | 29.955
| 0.8 | 6319 | 49.76 | 44.15 | 27.78 | 59.99 | 29.955
| 0.9 | 6316 | 49.6 | 43.99 | 27.78 | 59.99 | 29.956
| 1 | 6314 | 49.51 | 43.89 | 27.78 | 59.99 | 29.956
| 1.1 | 6313 | 49.44 | 43.83 | 27.78 | 59.99 | 29.956
| 1.2 | 6313 | 49.42 | 43.81 | 27.78 | 59.99 | 29.956
| 1.3 | 6311 | 49.43 | 43.81 | 27.78 | 59.99 | 29.956
| 1.401 | 6310 | 49.39 | 43.77 | 27.78 | 59.99 | 29.955
| 1.501 | 6314 | 49.45 | 43.84 | 27.78 | 59.99 | 29.955
| 1.602 | 6317 | 49.5 | 43.91 | 27.78 | 59.99 | 29.955
| 1.702 | 6321 | 49.46 | 43.91 | 27.78 | 59.99 | 29.955
| 1.802 | 6322 | 49.47 | 43.92 | 27.78 | 59.99 | 29.955
| 1.902 | 6317 | 49.32 | 43.75 | 27.78 | 59.99 | 29.955
| 2.002 | 6314 | 49.2 | 43.62 | 27.78 | 59.99 | 29.955
| 2.102 | 6311 | 49.26 | 43.65 | 27.78 | 59.99 | 29.954
| 2.202 | 6311 | 49.28 | 43.68 | 27.78 | 59.99 | 29.954
| 2.302 | 6316 | 49.39 | 43.81 | 27.78 | 59.99 | 29.954
| 2.402 | 6316 | 49.44 | 43.85 | 27.78 | 59.99 | 29.954
| 2.502 | 6321 | 49.44 | 43.89 | 27.78 | 59.99 | 29.954
| 2.602 | 6327 | 49.61 | 44.08 | 27.78 | 59.99 | 29.955
| 2.702 | 6332 | 49.77 | 44.26 | 27.78 | 59.99 | 29.955
| 2.803 | 6339 | 49.98 | 44.49 | 27.78 | 59.99 | 29.956
| 2.903 | 6341 | 50.07 | 44.59 | 27.78 | 59.99 | 29.956
| 3.003 | 6343 | 50 | 44.53 | 27.78 | 59.99 | 29.957
| 3.103 | 6345 | 50.02 | 44.56 | 27.78 | 59.99 | 29.957
| 3.203 | 6343 | 50.07 | 44.6 | 27.78 | 59.99 | 29.957
| 3.303 | 6341 | 50.25 | 44.74 | 27.78 | 59.99 | 29.957
| 3.404 | 6338 | 50.52 | 44.96 | 27.78 | 59.99 | 29.957
| 3.504 | 6336 | 50.66 | 45.07 | 27.78 | 59.99 | 29.956
| 3.604 | 6336 | 50.71 | 45.12 | 27.78 | 59.98 | 29.956
| 3.905 | 6333 | 50.27 | 44.7 | 27.78 | 59.99 | 29.955
| 4.006 | 6324 | 49.98 | 44.39 | 27.78 | 59.99 | 29.955
| 4.107 | 6314 | 49.74 | 44.11 | 27.78 | 59.99 | 29.954
| 4.207 | 6308 | 49.61 | 43.95 | 27.78 | 59.99 | 29.954
| 4.307 | 6310 | 49.67 | 44.01 | 27.78 | 59.99 | 29.954
| 4.407 | 6316 | 49.84 | 44.21 | 27.78 | 59.99 | 29.954
| 4.507 | 6324 | 50.07 | 44.47 | 27.78 | 59.99 | 29.954
| 4.607 | 6326 | 50.2 | 44.6 | 27.78 | 59.99 | 29.954
| 4.707 | 6322 | 50.17 | 44.54 | 27.78 | 59.99 | 29.954
| 4.807 | 6318 | 50.19 | 44.53 | 27.78 | 59.99 | 29.954
| 4.907 | 6314 | 50.29 | 44.59 | 27.78 | 59.99 | 29.954
| 5.007 | 6318 | 50.49 | 44.8 | 27.78 | 59.99 | 29.953
| 5.107 | 6323 | 50.75 | 45.06 | 27.78 | 59.99 | 29.953
| 5.207 | 6327 | 50.81 | 45.14 | 27.78 | 59.99 | 29.953
| 5.307 | 6327 | 50.87 | 45.2 | 27.78 | 59.99 | 29.953
| 5.407 | 6322 | 50.86 | 45.15 | 27.78 | 59.99 | 29.953
| 5.507 | 6316 | 50.96 | 45.2 | 27.78 | 59.99 | 29.953
| 5.907 | 6309 | 50.61 | 44.85 | 27.78 | 59.99 | 29.954
| 6.007 | 6314 | 50.32 | 44.62 | 27.78 | 59.99 | 29.954
| 6.107 | 6314 | 50.14 | 44.45 | 27.78 | 59.99 | 29.954
| 6.207 | 6315 | 49.93 | 44.28 | 27.78 | 59.99 | 29.954
| 6.307 | 6318 | 49.95 | 44.32 | 27.78 | 59.99 | 29.954
| 6.407 | 6318 | 49.98 | 44.34 | 27.78 | 59.99 | 29.954
| 6.507 | 6322 | 50.02 | 44.41 | 27.78 | 59.99 | 29.954
| 6.657 | 6323 | 50.1 | 44.49 | 27.78 | 59.99 | 29.954
| 6.757 | 6325 | 50.09 | 44.49 | 27.78 | 59.99 | 29.954
| 6.857 | 6326 | 50.17 | 44.57 | 27.78 | 59.99 | 29.954
| 6.957 | 6321 | 50.15 | 44.51 | 27.78 | 59.99 | 29.954
| 7.057 | 6319 | 50.09 | 44.45 | 27.78 | 59.99 | 29.954
| 7.157 | 6314 | 50.1 | 44.42 | 27.78 | 59.99 | 29.954
| 7.257 | 6313 | 50 | 44.33 | 27.78 | 59.99 | 29.954
| 7.357 | 6319 | 50.07 | 44.44 | 27.78 | 59.99 | 29.954
| 7.457 | 6322 | 50.09 | 44.47 | 27.78 | 59.99 | 29.954
| 7.557 | 6325 | 50.05 | 44.46 | 27.78 | 59.99 | 29.954
| 7.897 | 6322 | 50.15 | 44.53 | 27.78 | 59.99 | 29.954
| 7.997 | 6322 | 50.22 | 44.58 | 27.78 | 59.99 | 29.954
| 8.097 | 6320 | 50.21 | 44.56 | 27.75 | 59.99 | 29.954
| 8.197 | 6319 | 50.23 | 44.57 | 27.5 | 59.99 | 29.954
| 8.297 | 6312 | 50.21 | 44.51 | 27.28 | 59.99 | 29.954
| 8.397 | 6307 | 50.09 | 44.36 | 27.5 | 59.99 | 29.954
| 8.497 | 6304 | 50.04 | 44.3 | 27.75 | 59.99 | 29.954
| 8.597 | 6300 | 49.88 | 44.13 | 27.66 | 59.99 | 29.954
| 8.697 | 6306 | 49.81 | 44.11 | 27.34 | 59.99 | 29.954
| 8.797 | 6314 | 50.01 | 44.34 | 27.22 | 59.99 | 29.954
| 8.897 | 6320 | 50.07 | 44.43 | 27.22 | 59.99 | 29.954
| 8.998 | 6326 | 50.2 | 44.6 | 27.22 | 59.99 | 29.954
| 9.098 | 6323 | 50.24 | 44.61 | 27.22 | 59.99 | 29.954
| 9.199 | 6321 | 50.15 | 44.52 | 27.22 | 59.99 | 29.954
| 9.299 | 6322 | 50.3 | 44.66 | 27.22 | 59.99 | 29.955
| 9.399 | 6324 | 50.44 | 44.8 | 27.22 | 59.99 | 29.955
| 9.499 | 6331 | 50.61 | 44.99 | 27.22 | 59.99 | 29.955
| 9.599 | 6335 | 50.73 | 45.14 | 27.22 | 59.99 | 29.956
| 9.699 | 6339 | 50.73 | 45.16 | 27.22 | 59.99 | 29.956
| 9.799 | 6340 | 50.77 | 45.21 | 27.22 | 59.99 | 29.956
| 9.899 | 6341 | 50.86 | 45.29 | 27.22 | 59.99 | 29.957
| 9.999 | 6340 | 50.97 | 45.38 | 27.22 | 59.99 | 29.957
| 10.099 | 6337 | 50.99 | 45.38 | 27.22 | 59.99 | 29.957
| 10.199 | 6332 | 50.9 | 45.26 | 27.22 | 59.99 | 29.957
| 10.299 | 6326 | 50.72 | 45.06 | 27.22 | 59.99 | 29.958
| 10.399 | 6323 | 50.64 | 44.96 | 27.22 | 59.99 | 29.958
| 10.499 | 6321 | 50.67 | 44.97 | 27.34 | 59.99 | 29.958
| 10.599 | 6323 | 50.72 | 45.03 | 27.66 | 59.99 | 29.957
| 10.699 | 6324 | 50.78 | 45.1 | 27.78 | 59.99 | 29.957
| 10.799 | 6322 | 50.72 | 45.03 | 27.78 | 59.99 | 29.957
| 10.899 | 6322 | 50.66 | 44.97 | 27.78 | 59.99 | 29.957
| 10.999 | 6320 | 50.68 | 44.98 | 27.78 | 59.99 | 29.957
| 11.099 | 6322 | 50.73 | 45.04 | 27.78 | 59.99 | 29.957
| 11.199 | 6326 | 50.82 | 45.15 | 27.78 | 59.99 | 29.957
| 11.3 | 6326 | 50.77 | 45.1 | 27.78 | 59.99 | 29.957
| 11.4 | 6327 | 50.65 | 45 | 27.78 | 59.99 | 29.957
| 11.5 | 6325 | 50.58 | 44.93 | 27.78 | 59.99 | 29.957
| 11.6 | 6325 | 50.63 | 44.97 | 27.78 | 59.99 | 29.957
| 11.7 | 6329 | 50.86 | 45.2 | 27.75 | 59.99 | 29.957
| 11.8 | 6333 | 51.08 | 45.43 | 27.5 | 59.99 | 29.957
| 11.9 | 6334 | 51.2 | 45.55 | 27.28 | 59.99 | 29.956
| 12 | 6332 | 51.22 | 45.55 | 27.5 | 59.99 | 29.956
| 12.1 | 6329 | 51.09 | 45.41 | 27.75 | 59.99 | 29.956
| 12.2 | 6327 | 51.01 | 45.32 | 27.78 | 59.99 | 29.956
| 12.3 | 6325 | 50.95 | 45.25 | 27.78 | 59.99 | 29.956
| 12.4 | 6329 | 50.97 | 45.3 | 27.66 | 59.99 | 29.956
| 12.5 | 6329 | 51.1 | 45.42 | 27.34 | 59.99 | 29.956
| 12.6 | 6330 | 51.05 | 45.38 | 27.22 | 59.99 | 29.956
| 12.7 | 6331 | 51.05 | 45.38 | 27.25 | 59.99 | 29.956
| 12.8 | 6324 | 50.84 | 45.15 | 27.5 | 59.99 | 29.956
| 12.9 | 6324 | 50.76 | 45.08 | 27.75 | 59.99 | 29.956
| 13 | 6322 | 50.91 | 45.2 | 27.78 | 59.99 | 29.956
| 13.1 | 6324 | 51.02 | 45.31 | 27.78 | 59.99 | 29.955
| 13.2 | 6327 | 51.18 | 45.48 | 27.78 | 59.99 | 29.955
| 13.3 | 6326 | 51.12 | 45.41 | 27.78 | 59.99 | 29.955
| 13.4 | 6323 | 50.95 | 45.25 | 27.78 | 59.99 | 29.955
| 13.501 | 6322 | 50.87 | 45.17 | 27.78 | 59.99 | 29.956
| 13.602 | 6323 | 50.93 | 45.23 | 27.78 | 59.99 | 29.956
| 13.702 | 6328 | 51.1 | 45.41 | 27.78 | 59.99 | 29.956
| 13.802 | 6333 | 51.26 | 45.58 | 27.78 | 59.99 | 29.956
| 13.902 | 6332 | 51.26 | 45.59 | 27.78 | 59.99 | 29.956
| 14.002 | 6327 | 51.12 | 45.42 | 27.78 | 59.99 | 29.956
| 14.102 | 6319 | 50.84 | 45.11 | 27.78 | 59.99 | 29.957
| 14.202 | 6311 | 50.6 | 44.85 | 27.78 | 59.99 | 29.957
| 14.302 | 6308 | 50.53 | 44.76 | 27.78 | 59.99 | 29.957
| 14.402 | 6310 | 50.62 | 44.85 | 27.78 | 59.99 | 29.957
| 14.502 | 6314 | 50.85 | 45.09 | 27.78 | 59.99 | 29.957
| 14.602 | 6318 | 51.02 | 45.26 | 27.78 | 59.99 | 29.958
| 14.702 | 6320 | 51.09 | 45.34 | 27.78 | 59.99 | 29.958
| 14.802 | 6318 | 51.05 | 45.29 | 27.78 | 59.99 | 29.958
| 14.902 | 6315 | 50.97 | 45.2 | 27.78 | 59.99 | 29.958
| 15.002 | 6314 | 50.97 | 45.19 | 27.78 | 59.99 | 29.959
| 15.102 | 6315 | 51.06 | 45.29 | 27.78 | 59.99 | 29.959
| 15.202 | 6318 | 51.14 | 45.37 | 27.78 | 59.99 | 29.959
| 15.302 | 6321 | 51.22 | 45.47 | 27.78 | 59.99 | 29.96
| 15.402 | 6322 | 51.22 | 45.48 | 27.78 | 59.99 | 29.96
| 15.502 | 6324 | 51.17 | 45.45 | 27.78 | 59.99 | 29.959
| 15.602 | 6328 | 51.15 | 45.45 | 27.78 | 59.99 | 29.959
| 15.703 | 6330 | 51.08 | 45.41 | 27.78 | 59.99 | 29.959
| 15.804 | 6333 | 51.06 | 45.41 | 27.78 | 59.99 | 29.959
| 15.904 | 6331 | 51.03 | 45.37 | 27.78 | 59.99 | 29.959
| 16.004 | 6332 | 51.04 | 45.38 | 27.78 | 59.99 | 29.959
| 16.104 | 6330 | 51.14 | 45.46 | 27.78 | 59.99 | 29.959
| 16.204 | 6322 | 51.01 | 45.29 | 27.78 | 59.99 | 29.959
| 16.304 | 6317 | 50.97 | 45.21 | 27.78 | 59.99 | 29.959
| 16.404 | 6306 | 50.9 | 45.07 | 27.78 | 59.99 | 29.959
| 16.504 | 6303 | 50.75 | 44.92 | 27.78 | 59.99 | 29.958
| 16.604 | 6305 | 50.91 | 45.08 | 27.78 | 59.99 | 29.958
| 16.704 | 6307 | 50.87 | 45.06 | 27.78 | 59.99 | 29.958
| 16.804 | 6313 | 50.88 | 45.11 | 27.78 | 59.99 | 29.958
| 16.904 | 6315 | 50.85 | 45.09 | 27.78 | 59.99 | 29.958
| 17.004 | 6317 | 50.71 | 44.99 | 27.78 | 59.99 | 29.958
| 17.104 | 6315 | 50.63 | 44.9 | 27.78 | 59.99 | 29.958
| 17.204 | 6315 | 50.47 | 44.75 | 27.78 | 59.99 | 29.958
| 17.304 | 6314 | 50.53 | 44.8 | 27.78 | 59.99 | 29.958
| 17.404 | 6315 | 50.6 | 44.88 | 27.78 | 59.99 | 29.957
| 17.504 | 6319 | 50.76 | 45.05 | 27.78 | 59.99 | 29.957
| 17.604 | 6323 | 50.9 | 45.2 | 27.78 | 59.99 | 29.957
| 17.704 | 6325 | 50.95 | 45.26 | 27.78 | 59.99 | 29.957
| 17.804 | 6324 | 50.94 | 45.24 | 27.78 | 59.99 | 29.957
| 17.904 | 6326 | 50.94 | 45.25 | 27.78 | 59.99 | 29.957
| 18.005 | 6325 | 50.97 | 45.28 | 27.78 | 59.99 | 29.957
| 18.106 | 6327 | 50.94 | 45.26 | 27.78 | 59.99 | 29.958
| 18.206 | 6328 | 51.01 | 45.33 | 27.78 | 59.99 | 29.958
| 18.306 | 6326 | 50.91 | 45.23 | 27.78 | 59.99 | 29.958
| 18.406 | 6327 | 50.84 | 45.17 | 27.78 | 59.99 | 29.958
| 18.506 | 6322 | 50.73 | 45.04 | 27.78 | 59.99 | 29.958
| 18.606 | 6319 | 50.46 | 44.78 | 27.78 | 59.99 | 29.958
| 18.706 | 6314 | 50.36 | 44.65 | 27.78 | 59.99 | 29.958
| 18.806 | 6306 | 50.16 | 44.42 | 27.78 | 59.99 | 29.958
| 18.906 | 6304 | 50.1 | 44.35 | 27.78 | 59.99 | 29.957
| 19.006 | 6302 | 50.23 | 44.46 | 27.78 | 59.99 | 29.957
| 19.106 | 6306 | 50.32 | 44.56 | 27.78 | 59.99 | 29.957
| 19.206 | 6310 | 50.5 | 44.75 | 27.78 | 59.99 | 29.957
| 19.306 | 6311 | 50.45 | 44.71 | 27.78 | 59.99 | 29.957
| 19.406 | 6314 | 50.27 | 44.57 | 27.78 | 59.99 | 29.956
| 19.506 | 6313 | 50.1 | 44.42 | 27.78 | 59.99 | 29.956
| 19.606 | 6315 | 49.99 | 44.34 | 27.78 | 59.99 | 29.956
| 19.706 | 6320 | 50.2 | 44.55 | 27.78 | 59.99 | 29.955
| 19.806 | 6324 | 50.47 | 44.82 | 27.78 | 59.99 | 29.955
| 19.907 | 6328 | 50.69 | 45.05 | 27.78 | 59.99 | 29.955
| 20.007 | 6327 | 50.81 | 45.15 | 27.78 | 59.99 | 29.955
| 20.107 | 6324 | 50.64 | 44.97 | 27.78 | 59.99 | 29.954
| 20.207 | 6322 | 50.55 | 44.88 | 27.78 | 59.99 | 29.954
| 20.307 | 6321 | 50.51 | 44.84 | 27.78 | 59.99 | 29.954
| 20.408 | 6322 | 50.58 | 44.91 | 27.78 | 59.99 | 29.954
| 20.508 | 6320 | 50.68 | 44.98 | 27.78 | 59.99 | 29.954
| 20.608 | 6318 | 50.69 | 44.97 | 27.78 | 59.99 | 29.954
| 20.708 | 6317 | 50.79 | 45.06 | 27.78 | 59.99 | 29.954
| 20.808 | 6320 | 50.84 | 45.12 | 27.78 | 59.99 | 29.954
| 20.908 | 6325 | 51 | 45.31 | 27.78 | 59.99 | 29.954
| 21.008 | 6328 | 51 | 45.32 | 27.78 | 59.99 | 29.953
| 21.108 | 6330 | 50.91 | 45.25 | 27.78 | 59.99 | 29.953
| 21.208 | 6329 | 50.84 | 45.19 | 27.78 | 59.99 | 29.953
| 21.308 | 6330 | 50.87 | 45.22 | 27.78 | 59.99 | 29.954
| 21.408 | 6333 | 51.11 | 45.45 | 27.78 | 59.99 | 29.954
| 21.508 | 6335 | 51.42 | 45.74 | 27.78 | 59.99 | 29.954
| 21.608 | 6337 | 51.59 | 45.91 | 27.78 | 59.99 | 29.954
| 21.708 | 6339 | 51.56 | 45.9 | 27.78 | 59.99 | 29.954
| 21.808 | 6341 | 51.39 | 45.76 | 27.78 | 59.99 | 29.954
| 21.908 | 6345 | 51.22 | 45.64 | 27.78 | 59.99 | 29.954
| 22.008 | 6343 | 51.15 | 45.56 | 27.78 | 59.99 | 29.954
| 22.108 | 6338 | 51.15 | 45.53 | 27.78 | 59.99 | 29.955
| 22.208 | 6330 | 51.3 | 45.61 | 27.78 | 59.99 | 29.955
| 22.308 | 6323 | 51.29 | 45.55 | 27.78 | 59.99 | 29.955
| 22.408 | 6324 | 51.37 | 45.62 | 27.78 | 59.99 | 29.955
| 22.509 | 6325 | 51.45 | 45.7 | 27.78 | 59.99 | 29.955
| 22.609 | 6327 | 51.34 | 45.62 | 27.78 | 59.99 | 29.955
| 22.709 | 6325 | 51.26 | 45.54 | 27.78 | 59.99 | 29.955
| 22.809 | 6317 | 50.99 | 45.23 | 27.78 | 59.99 | 29.955
| 22.909 | 6310 | 50.69 | 44.92 | 27.78 | 59.99 | 29.955
| 23.009 | 6308 | 50.6 | 44.83 | 27.78 | 59.99 | 29.955
| 23.109 | 6311 | 50.7 | 44.94 | 27.78 | 59.99 | 29.955
| 23.209 | 6320 | 51.02 | 45.28 | 27.78 | 59.99 | 29.955
| 23.309 | 6327 | 51.43 | 45.7 | 27.78 | 59.99 | 29.955
| 23.409 | 6331 | 51.67 | 45.94 | 27.78 | 59.99 | 29.954
| 23.509 | 6333 | 51.74 | 46.02 | 27.78 | 59.99 | 29.954
| 23.609 | 6331 | 51.67 | 45.94 | 27.78 | 59.99 | 29.954
| 23.709 | 6328 | 51.42 | 45.7 | 27.78 | 59.99 | 29.954
| 23.809 | 6326 | 51.25 | 45.53 | 27.78 | 59.99 | 29.954
| 23.91 | 6322 | 51.05 | 45.33 | 27.78 | 59.99 | 29.954
| 24.01 | 6321 | 50.91 | 45.18 | 27.78 | 59.99 | 29.955
| 24.11 | 6318 | 50.84 | 45.11 | 27.78 | 59.99 | 29.955
| 24.21 | 6316 | 50.78 | 45.05 | 27.78 | 59.99 | 29.955
| 24.31 | 6315 | 50.76 | 45.02 | 27.78 | 59.99 | 29.955
| 24.41 | 6314 | 50.7 | 44.95 | 27.78 | 59.99 | 29.955
| 24.51 | 6315 | 50.68 | 44.94 | 27.78 | 59.99 | 29.955
| 24.61 | 6315 | 50.65 | 44.92 | 27.78 | 59.99 | 29.955
| 24.71 | 6317 | 50.72 | 44.99 | 27.78 | 59.99 | 29.955
| 24.81 | 6319 | 50.85 | 45.13 | 27.78 | 59.99 | 29.955
| 24.91 | 6319 | 50.92 | 45.19 | 27.78 | 59.99 | 29.955
| 25.01 | 6321 | 50.97 | 45.25 | 27.78 | 59.99 | 29.955
| 25.11 | 6321 | 51.04 | 45.31 | 27.78 | 59.99 | 29.955
| 25.211 | 6321 | 51.07 | 45.33 | 27.78 | 59.99 | 29.955
| 25.311 | 6322 | 51.12 | 45.38 | 27.78 | 59.99 | 29.955
| 25.411 | 6319 | 51.13 | 45.37 | 27.78 | 59.99 | 29.955
| 25.511 | 6315 | 51.04 | 45.27 | 27.78 | 59.99 | 29.955
| 25.611 | 6312 | 50.96 | 45.17 | 27.78 | 59.99 | 29.955
| 25.711 | 6311 | 50.85 | 45.07 | 27.78 | 59.99 | 29.955
| 25.812 | 6311 | 50.75 | 44.98 | 27.78 | 59.99 | 29.955
| 25.912 | 6312 | 50.66 | 44.9 | 27.78 | 59.99 | 29.954
| 26.012 | 6315 | 50.6 | 44.87 | 27.78 | 59.99 | 29.954
| 26.112 | 6315 | 50.62 | 44.89 | 27.78 | 59.99 | 29.954
| 26.212 | 6315 | 50.62 | 44.89 | 27.78 | 59.99 | 29.954
| 26.312 | 6316 | 50.62 | 44.9 | 27.78 | 59.99 | 29.954
| 26.413 | 6318 | 50.6 | 44.9 | 27.78 | 59.99 | 29.954
| 26.513 | 6320 | 50.59 | 44.9 | 27.78 | 59.99 | 29.954
| 26.613 | 6324 | 50.7 | 45.03 | 27.78 | 59.99 | 29.955
| 26.713 | 6325 | 50.9 | 45.21 | 27.78 | 59.99 | 29.955
| 26.813 | 6326 | 51.04 | 45.34 | 27.78 | 59.99 | 29.955
| 26.914 | 6327 | 51.22 | 45.51 | 27.78 | 59.99 | 29.955
| 27.014 | 6328 | 51.3 | 45.59 | 27.78 | 59.99 | 29.955
| 27.114 | 6332 | 51.35 | 45.66 | 27.78 | 59.99 | 29.956
| 27.214 | 6334 | 51.4 | 45.71 | 27.78 | 59.99 | 29.956
| 27.314 | 6335 | 51.35 | 45.68 | 27.78 | 59.99 | 29.956
| 27.414 | 6334 | 51.34 | 45.67 | 27.78 | 59.99 | 29.956
| 27.514 | 6331 | 51.24 | 45.56 | 27.78 | 59.99 | 29.956
| 27.614 | 6327 | 51.21 | 45.5 | 27.78 | 59.99 | 29.956
| 27.714 | 6320 | 51.13 | 45.38 | 27.78 | 59.99 | 29.956
| 27.814 | 6317 | 51 | 45.24 | 27.78 | 59.99 | 29.956
| 27.914 | 6313 | 50.88 | 45.11 | 27.78 | 59.99 | 29.956
| 28.014 | 6312 | 50.65 | 44.9 | 27.78 | 59.99 | 29.956
| 28.114 | 6313 | 50.55 | 44.82 | 27.78 | 59.99 | 29.956
| 28.214 | 6316 | 50.56 | 44.85 | 27.78 | 59.99 | 29.956
| 28.314 | 6320 | 50.77 | 45.06 | 27.78 | 59.99 | 29.955
| 28.414 | 6323 | 50.97 | 45.26 | 27.78 | 59.99 | 29.955
| 28.514 | 6325 | 51.19 | 45.48 | 27.78 | 59.99 | 29.955
| 28.615 | 6324 | 51.26 | 45.52 | 27.78 | 59.99 | 29.955
| 28.715 | 6325 | 51.27 | 45.54 | 27.78 | 59.99 | 29.955
| 28.815 | 6324 | 51.38 | 45.63 | 27.78 | 59.99 | 29.955
| 28.915 | 6325 | 51.44 | 45.69 | 27.78 | 59.99 | 29.955
| 29.016 | 6324 | 51.52 | 45.75 | 27.78 | 59.99 | 29.954
| 29.116 | 6322 | 51.48 | 45.71 | 27.78 | 59.99 | 29.954
| 29.216 | 6320 | 51.39 | 45.61 | 27.78 | 59.99 | 29.955
| 29.317 | 6316 | 51.19 | 45.41 | 27.78 | 59.99 | 29.955
| 29.418 | 6316 | 51.1 | 45.33 | 27.78 | 59.99 | 29.955
| 29.518 | 6315 | 51.02 | 45.24 | 27.78 | 59.99 | 29.955
| 29.618 | 6317 | 51.01 | 45.25 | 27.78 | 59.99 | 29.955
| 29.718 | 6319 | 51.12 | 45.36 | 27.78 | 59.99 | 29.955
| 29.818 | 6321 | 51.22 | 45.47 | 27.78 | 59.99 | 29.955
| 29.918 | 6323 | 51.4 | 45.64 | 27.78 | 59.99 | 29.955
| 30.018 | 6324 | 51.47 | 45.71 | 27.78 | 59.99 | 29.955
| 30.118 | 6326 | 51.52 | 45.76 | 27.78 | 59.99 | 29.955
| 30.218 | 6326 | 51.41 | 45.67 | 27.78 | 59.99 | 29.955
| 30.319 | 6327 | 51.24 | 45.52 | 27.78 | 59.99 | 29.955
| 30.419 | 6324 | 51.09 | 45.37 | 27.78 | 59.99 | 29.955
| 30.519 | 6322 | 50.92 | 45.21 | 27.78 | 59.99 | 29.955
| 30.619 | 6320 | 50.93 | 45.2 | 27.78 | 59.99 | 29.955
| 30.719 | 6318 | 50.99 | 45.24 | 27.78 | 59.99 | 29.955
| 30.819 | 6319 | 51.12 | 45.36 | 27.78 | 59.99 | 29.955
| 30.919 | 6321 | 51.27 | 45.5 | 27.78 | 59.99 | 29.955
| 31.019 | 6323 | 51.31 | 45.56 | 27.78 | 59.99 | 29.955
| 31.119 | 6324 | 51.32 | 45.58 | 27.78 | 59.99 | 29.955
| 31.219 | 6323 | 51.26 | 45.51 | 27.78 | 59.99 | 29.955
| 31.319 | 6318 | 51.17 | 45.4 | 27.78 | 59.99 | 29.955
| 31.419 | 6314 | 51.17 | 45.37 | 27.78 | 59.99 | 29.955
| 31.519 | 6309 | 51.15 | 45.32 | 27.78 | 59.99 | 29.955
| 31.619 | 6307 | 51.22 | 45.36 | 27.78 | 59.99 | 29.955
| 31.719 | 6306 | 51.37 | 45.49 | 27.78 | 59.99 | 29.955
| 31.819 | 6310 | 51.46 | 45.6 | 27.78 | 59.99 | 29.955
| 31.92 | 6316 | 51.68 | 45.84 | 27.78 | 59.99 | 29.955
| 32.02 | 6322 | 51.66 | 45.87 | 27.78 | 59.99 | 29.955
| 32.12 | 6328 | 51.58 | 45.84 | 27.78 | 59.99 | 29.956
| 32.22 | 6324 | 51.34 | 45.6 | 27.78 | 59.99 | 29.956
| 32.32 | 6321 | 51.02 | 45.28 | 27.78 | 59.99 | 29.956
| 32.42 | 6316 | 50.89 | 45.14 | 27.78 | 59.99 | 29.956
| 32.52 | 6311 | 50.73 | 44.96 | 27.78 | 59.99 | 29.956
| 32.62 | 6314 | 50.81 | 45.06 | 27.78 | 59.99 | 29.956
| 32.72 | 6314 | 50.92 | 45.15 | 27.78 | 59.99 | 29.956
| 32.82 | 6315 | 50.93 | 45.17 | 27.78 | 59.99 | 29.955
| 32.92 | 6316 | 50.97 | 45.2 | 27.78 | 59.99 | 29.955
| 33.02 | 6312 | 50.86 | 45.09 | 27.78 | 59.99 | 29.955
| 33.12 | 6311 | 50.76 | 44.98 | 27.78 | 59.99 | 29.954
| 33.22 | 6311 | 50.76 | 44.99 | 27.78 | 59.99 | 29.954
| 33.32 | 6313 | 50.81 | 45.05 | 27.78 | 59.99 | 29.954
| 33.42 | 6318 | 50.93 | 45.19 | 27.78 | 59.99 | 29.954
| 33.52 | 6323 | 51.07 | 45.35 | 27.78 | 59.99 | 29.954
| 33.62 | 6328 | 51.18 | 45.49 | 27.78 | 59.99 | 29.953
| 33.72 | 6332 | 51.25 | 45.57 | 27.78 | 59.99 | 29.953
| 33.82 | 6335 | 51.19 | 45.54 | 27.78 | 59.99 | 29.953
| 33.92 | 6334 | 51.13 | 45.49 | 27.78 | 59.99 | 29.953
| 34.021 | 6332 | 51.07 | 45.41 | 27.78 | 59.99 | 29.953
| 34.122 | 6329 | 51.07 | 45.39 | 27.78 | 59.99 | 29.953
| 34.222 | 6327 | 51.1 | 45.4 | 27.78 | 59.99 | 29.953
| 34.322 | 6327 | 51.24 | 45.53 | 27.78 | 59.99 | 29.953
| 34.422 | 6328 | 51.37 | 45.65 | 27.78 | 59.99 | 29.953
| 34.522 | 6334 | 51.57 | 45.87 | 27.78 | 59.99 | 29.953
| 34.622 | 6337 | 51.78 | 46.08 | 27.78 | 59.99 | 29.953
| 34.722 | 6338 | 51.86 | 46.16 | 27.78 | 59.99 | 29.952
| 34.822 | 6338 | 51.96 | 46.25 | 27.78 | 59.99 | 29.952
| 34.922 | 6336 | 51.96 | 46.23 | 27.78 | 59.99 | 29.952
| 35.022 | 6333 | 51.94 | 46.2 | 27.78 | 59.99 | 29.952
| 35.123 | 6332 | 51.9 | 46.15 | 27.78 | 59.99 | 29.952
| 35.223 | 6331 | 51.79 | 46.04 | 27.78 | 59.99 | 29.952
| 35.323 | 6329 | 51.63 | 45.89 | 27.78 | 59.99 | 29.952
| 35.423 | 6328 | 51.51 | 45.77 | 27.78 | 59.99 | 29.952
| 35.523 | 6326 | 51.46 | 45.72 | 27.78 | 59.99 | 29.952
| 35.624 | 6324 | 51.49 | 45.73 | 27.78 | 59.99 | 29.952
| 35.724 | 6324 | 51.54 | 45.77 | 27.78 | 59.99 | 29.952
| 35.824 | 6324 | 51.58 | 45.81 | 27.78 | 59.99 | 29.951
| 35.924 | 6321 | 51.42 | 45.64 | 27.78 | 59.99 | 29.951
| 36.024 | 6322 | 51.25 | 45.5 | 27.78 | 59.99 | 29.951
| 36.124 | 6315 | 51.18 | 45.39 | 27.78 | 59.99 | 29.951
| 36.224 | 6310 | 51.07 | 45.25 | 27.78 | 59.99 | 29.951
| 36.324 | 6304 | 51.24 | 45.37 | 27.78 | 59.99 | 29.951
| 36.424 | 6294 | 51.19 | 45.25 | 27.78 | 59.99 | 29.951
| 36.524 | 6294 | 51.09 | 45.15 | 27.78 | 59.99 | 29.951
| 36.624 | 6292 | 51.01 | 45.07 | 27.78 | 59.99 | 29.951
| 36.724 | 6297 | 50.81 | 44.93 | 27.78 | 59.99 | 29.951
| 36.825 | 6303 | 50.89 | 45.04 | 27.78 | 59.99 | 29.952
| 36.925 | 6309 | 50.95 | 45.14 | 27.78 | 59.99 | 29.952
| 37.026 | 6315 | 51.14 | 45.35 | 27.78 | 59.99 | 29.952
| 37.126 | 6318 | 51.15 | 45.38 | 27.78 | 59.99 | 29.952
| 37.226 | 6324 | 51.19 | 45.47 | 27.78 | 59.99 | 29.952
| 37.326 | 6324 | 51.11 | 45.39 | 27.78 | 59.99 | 29.952
| 37.426 | 6327 | 51 | 45.31 | 27.78 | 59.99 | 29.952
| 37.526 | 6327 | 51.07 | 45.37 | 27.78 | 59.99 | 29.952
| 37.626 | 6325 | 50.98 | 45.28 | 27.78 | 59.99 | 29.952
| 37.726 | 6325 | 51.06 | 45.35 | 27.78 | 59.99 | 29.952
| 37.826 | 6323 | 51 | 45.28 | 27.78 | 59.99 | 29.952
| 37.926 | 6324 | 50.94 | 45.24 | 27.78 | 59.99 | 29.952
| 38.026 | 6321 | 50.87 | 45.15 | 27.78 | 59.99 | 29.952
| 38.126 | 6318 | 50.7 | 44.99 | 27.78 | 59.99 | 29.952
| 38.227 | 6312 | 50.57 | 44.83 | 27.78 | 59.99 | 29.952
| 38.328 | 6309 | 50.42 | 44.67 | 27.78 | 59.99 | 29.952
| 38.428 | 6307 | 50.45 | 44.68 | 27.78 | 59.99 | 29.952
| 38.528 | 6310 | 50.53 | 44.77 | 27.78 | 59.99 | 29.952
| 38.628 | 6315 | 50.79 | 45.04 | 27.78 | 59.99 | 29.952
| 38.728 | 6317 | 50.93 | 45.18 | 27.78 | 59.99 | 29.952
| 38.828 | 6319 | 50.9 | 45.17 | 27.78 | 59.99 | 29.952
| 38.928 | 6318 | 50.78 | 45.05 | 27.78 | 59.99 | 29.952
| 39.028 | 6317 | 50.6 | 44.88 | 27.78 | 59.99 | 29.952
| 39.128 | 6317 | 50.57 | 44.86 | 27.78 | 59.99 | 29.952
| 39.228 | 6317 | 50.7 | 44.98 | 27.78 | 59.99 | 29.952
| 39.328 | 6317 | 50.85 | 45.11 | 27.78 | 59.99 | 29.952
| 39.428 | 6319 | 51.06 | 45.31 | 27.78 | 59.99 | 29.952
| 39.529 | 6316 | 51.12 | 45.34 | 27.78 | 59.99 | 29.952
| 39.63 | 6315 | 50.95 | 45.18 | 27.78 | 59.99 | 29.952
| 39.73 | 6314 | 50.87 | 45.1 | 27.78 | 59.99 | 29.952
| 39.83 | 6312 | 50.71 | 44.95 | 27.78 | 59.99 | 29.952
| 39.93 | 6320 | 50.85 | 45.13 | 27.78 | 59.99 | 29.952
| 40.03 | 6326 | 51.26 | 45.54 | 27.78 | 59.99 | 29.952
| 40.131 | 6332 | 51.48 | 45.78 | 27.78 | 59.99 | 29.952
| 40.231 | 6338 | 51.65 | 45.97 | 27.78 | 59.99 | 29.951
| 40.331 | 6336 | 51.63 | 45.94 | 27.78 | 59.99 | 29.951
| 40.431 | 6333 | 51.39 | 45.7 | 27.78 | 59.99 | 29.951
| 40.531 | 6332 | 51.34 | 45.65 | 27.78 | 59.99 | 29.951
| 40.631 | 6331 | 51.32 | 45.63 | 27.78 | 59.99 | 29.951
| 40.731 | 6333 | 51.36 | 45.67 | 27.78 | 59.99 | 29.951
| 40.832 | 6335 | 51.48 | 45.79 | 27.78 | 59.99 | 29.951
| 40.932 | 6333 | 51.4 | 45.72 | 27.78 | 59.99 | 29.951
| 41.033 | 6333 | 51.35 | 45.67 | 27.78 | 59.99 | 29.951
| 41.133 | 6327 | 51.21 | 45.5 | 27.78 | 59.99 | 29.951
| 41.233 | 6323 | 51.01 | 45.3 | 27.78 | 59.99 | 29.951
| 41.333 | 6320 | 51.02 | 45.28 | 27.78 | 59.99 | 29.951
| 41.433 | 6317 | 50.97 | 45.21 | 27.78 | 59.99 | 29.951
| 41.533 | 6321 | 51.08 | 45.34 | 27.78 | 59.99 | 29.951
| 41.633 | 6323 | 51.18 | 45.44 | 27.78 | 59.99 | 29.951
| 41.733 | 6323 | 51.1 | 45.38 | 27.78 | 59.99 | 29.951
| 41.833 | 6319 | 51.12 | 45.36 | 27.78 | 59.99 | 29.951
| 41.934 | 6312 | 51.09 | 45.29 | 27.78 | 59.99 | 29.951
| 42.034 | 6311 | 51.25 | 45.42 | 27.78 | 59.99 | 29.951
| 42.135 | 6308 | 51.4 | 45.53 | 27.78 | 59.99 | 29.95
| 42.235 | 6311 | 51.38 | 45.54 | 27.78 | 59.99 | 29.95
| 42.335 | 6314 | 51.37 | 45.55 | 27.78 | 59.99 | 29.95
| 42.435 | 6317 | 51.22 | 45.43 | 27.78 | 59.99 | 29.95
| 42.536 | 6324 | 51.28 | 45.55 | 27.78 | 59.99 | 29.95
| 42.636 | 6329 | 51.48 | 45.76 | 27.78 | 59.99 | 29.95
| 42.737 | 6334 | 51.62 | 45.91 | 27.78 | 59.99 | 29.95
| 42.837 | 6336 | 51.72 | 46.02 | 27.78 | 59.99 | 29.95
| 42.938 | 6333 | 51.65 | 45.93 | 27.78 | 59.99 | 29.95
| 43.038 | 6329 | 51.44 | 45.72 | 27.78 | 59.99 | 29.95
| 43.138 | 6323 | 51.32 | 45.57 | 27.78 | 59.99 | 29.95
| 43.238 | 6318 | 51.17 | 45.4 | 27.78 | 59.99 | 29.95
| 43.338 | 6318 | 51.26 | 45.48 | 27.78 | 59.99 | 29.95
| 43.438 | 6317 | 51.36 | 45.56 | 27.78 | 59.99 | 29.95
| 43.538 | 6324 | 51.51 | 45.75 | 27.78 | 59.99 | 29.95
| 43.638 | 6328 | 51.7 | 45.94 | 27.78 | 59.99 | 29.95
| 43.738 | 6329 | 51.61 | 45.87 | 27.78 | 59.99 | 29.95
| 43.838 | 6327 | 51.52 | 45.78 | 27.78 | 59.99 | 29.95
| 43.938 | 6320 | 51.23 | 45.46 | 27.78 | 59.99 | 29.95
| 44.039 | 6311 | 50.92 | 45.13 | 27.78 | 59.99 | 29.95
| 44.139 | 6306 | 50.75 | 44.94 | 27.78 | 59.99 | 29.95
| 44.239 | 6302 | 50.68 | 44.86 | 27.78 | 59.99 | 29.95
| 44.339 | 6301 | 50.71 | 44.87 | 27.78 | 59.99 | 29.95
| 44.439 | 6302 | 50.8 | 44.96 | 27.78 | 59.99 | 29.95
| 44.539 | 6301 | 50.83 | 44.98 | 27.78 | 59.99 | 29.95
| 44.639 | 6305 | 50.87 | 45.05 | 27.78 | 59.99 | 29.95
| 44.739 | 6310 | 51 | 45.19 | 27.78 | 59.99 | 29.95
| 44.84 | 6316 | 51.12 | 45.34 | 27.78 | 59.99 | 29.95
| 44.94 | 6321 | 51.28 | 45.53 | 27.78 | 59.99 | 29.95
| 45.04 | 6322 | 51.29 | 45.53 | 27.78 | 59.99 | 29.95
| 45.14 | 6323 | 51.28 | 45.54 | 27.78 | 59.99 | 29.95
| 45.24 | 6320 | 51.14 | 45.38 | 27.78 | 59.99 | 29.95
| 45.34 | 6321 | 50.95 | 45.23 | 27.78 | 59.99 | 29.95
| 45.44 | 6322 | 50.94 | 45.23 | 27.78 | 59.99 | 29.95
| 45.54 | 6323 | 50.87 | 45.17 | 27.78 | 59.99 | 29.95
| 45.64 | 6328 | 51 | 45.33 | 27.78 | 59.99 | 29.95
| 45.74 | 6329 | 51.15 | 45.46 | 27.78 | 59.99 | 29.95
| 45.84 | 6329 | 51.12 | 45.43 | 27.78 | 59.99 | 29.95
| 45.94 | 6329 | 51.21 | 45.52 | 27.78 | 59.99 | 29.95
| 46.04 | 6325 | 51.19 | 45.47 | 27.78 | 59.99 | 29.95
| 46.141 | 6324 | 51.18 | 45.45 | 27.78 | 59.99 | 29.95
| 46.241 | 6323 | 51.25 | 45.51 | 27.78 | 59.99 | 29.95
| 46.341 | 6321 | 51.18 | 45.43 | 27.78 | 59.99 | 29.95
| 46.441 | 6320 | 51.18 | 45.43 | 27.78 | 59.99 | 29.95
| 46.541 | 6318 | 51.2 | 45.43 | 27.78 | 59.99 | 29.95
| 46.641 | 6319 | 51.22 | 45.44 | 27.78 | 59.99 | 29.951
| 46.741 | 6318 | 51.26 | 45.47 | 27.78 | 59.99 | 29.951
| 46.841 | 6316 | 51.19 | 45.4 | 27.78 | 59.99 | 29.951
| 46.942 | 6315 | 51.14 | 45.35 | 27.78 | 59.99 | 29.951
| 47.042 | 6315 | 51.08 | 45.3 | 27.78 | 59.99 | 29.951
| 47.143 | 6322 | 51.1 | 45.37 | 27.78 | 59.99 | 29.951
| 47.243 | 6328 | 51.19 | 45.49 | 27.78 | 59.99 | 29.951
| 47.344 | 6332 | 51.16 | 45.49 | 27.78 | 59.99 | 29.951
| 47.444 | 6332 | 51.13 | 45.46 | 27.78 | 59.99 | 29.951
| 47.544 | 6322 | 51.05 | 45.32 | 27.78 | 59.99 | 29.951
| 47.644 | 6313 | 50.87 | 45.1 | 27.78 | 59.99 | 29.951
| 47.744 | 6308 | 50.86 | 45.05 | 27.78 | 59.99 | 29.951
| 47.844 | 6301 | 50.78 | 44.93 | 27.78 | 59.99 | 29.952
| 47.944 | 6301 | 50.79 | 44.94 | 27.78 | 59.99 | 29.952
| 48.044 | 6305 | 51.04 | 45.19 | 27.78 | 59.99 | 29.952
| 48.145 | 6312 | 51.17 | 45.36 | 27.78 | 59.99 | 29.952
| 48.245 | 6323 | 51.35 | 45.6 | 27.78 | 59.99 | 29.952
| 48.345 | 6332 | 51.51 | 45.8 | 27.78 | 59.99 | 29.952
| 48.445 | 6336 | 51.46 | 45.79 | 27.78 | 59.99 | 29.952
| 48.545 | 6336 | 51.44 | 45.76 | 27.78 | 59.99 | 29.952
| 48.646 | 6329 | 51.36 | 45.66 | 27.78 | 59.99 | 29.952
| 48.746 | 6323 | 51.19 | 45.45 | 27.78 | 59.99 | 29.952
| 48.846 | 6317 | 51.11 | 45.34 | 27.78 | 59.99 | 29.952
| 48.946 | 6313 | 50.97 | 45.19 | 27.78 | 59.99 | 29.952
| 49.046 | 6311 | 50.85 | 45.07 | 27.78 | 59.99 | 29.952
| 49.146 | 6307 | 50.62 | 44.84 | 27.78 | 59.99 | 29.952
| 49.246 | 6308 | 50.39 | 44.64 | 27.78 | 59.99 | 29.952
| 49.346 | 6309 | 50.32 | 44.58 | 27.78 | 59.99 | 29.952
| 49.446 | 6315 | 50.37 | 44.67 | 27.78 | 59.99 | 29.952
| 49.546 | 6324 | 50.61 | 44.95 | 27.78 | 59.99 | 29.952
| 49.646 | 6328 | 50.85 | 45.19 | 27.78 | 59.99 | 29.952
| 49.746 | 6328 | 50.93 | 45.25 | 27.78 | 59.99 | 29.952
| 49.846 | 6324 | 50.92 | 45.23 | 27.78 | 59.99 | 29.952
| 49.946 | 6322 | 50.91 | 45.2 | 27.78 | 59.99 | 29.952
| 50.046 | 6323 | 50.92 | 45.21 | 27.78 | 59.99 | 29.952
| 50.146 | 6326 | 51.04 | 45.34 | 27.78 | 59.99 | 29.952
| 50.246 | 6328 | 51.17 | 45.47 | 27.78 | 59.99 | 29.952
| 50.346 | 6331 | 51.22 | 45.53 | 27.78 | 59.99 | 29.952
| 50.446 | 6331 | 51.26 | 45.58 | 27.78 | 59.99 | 29.952
| 50.546 | 6330 | 51.2 | 45.51 | 27.78 | 59.99 | 29.953
| 50.646 | 6328 | 51.12 | 45.43 | 27.78 | 59.99 | 29.953
| 50.746 | 6322 | 50.96 | 45.25 | 27.78 | 59.99 | 29.953
| 50.846 | 6316 | 50.85 | 45.1 | 27.78 | 59.99 | 29.953
| 50.947 | 6313 | 50.85 | 45.08 | 27.78 | 59.99 | 29.953
| 51.047 | 6312 | 50.95 | 45.16 | 27.78 | 59.99 | 29.953
| 51.147 | 6310 | 51.08 | 45.27 | 27.78 | 59.99 | 29.953
| 51.247 | 6310 | 51.17 | 45.34 | 27.78 | 59.99 | 29.953
| 51.348 | 6306 | 51.14 | 45.29 | 27.78 | 59.99 | 29.953
| 51.448 | 6307 | 51.06 | 45.23 | 27.78 | 59.99 | 29.953
| 51.548 | 6308 | 51.03 | 45.21 | 27.78 | 59.99 | 29.953
| 51.648 | 6311 | 50.9 | 45.1 | 27.78 | 59.99 | 29.952
| 51.749 | 6313 | 50.87 | 45.1 | 27.78 | 59.99 | 29.952
| 51.849 | 6312 | 50.75 | 44.98 | 27.78 | 59.99 | 29.952
| 51.949 | 6315 | 50.71 | 44.98 | 27.78 | 59.99 | 29.952
| 52.049 | 6316 | 50.81 | 45.07 | 27.78 | 59.99 | 29.952
| 52.149 | 6319 | 50.91 | 45.18 | 27.78 | 59.99 | 29.952
| 52.249 | 6324 | 51.12 | 45.4 | 27.78 | 59.99 | 29.952
| 52.349 | 6328 | 51.26 | 45.55 | 27.78 | 59.99 | 29.952
| 52.449 | 6333 | 51.39 | 45.71 | 27.78 | 59.99 | 29.952
| 52.549 | 6336 | 51.54 | 45.86 | 27.78 | 59.99 | 29.952
| 52.649 | 6337 | 51.6 | 45.92 | 27.78 | 59.99 | 29.952
| 52.75 | 6339 | 51.7 | 46.02 | 27.78 | 59.99 | 29.952
| 52.85 | 6338 | 51.66 | 45.98 | 27.78 | 59.99 | 29.952
| 52.95 | 6338 | 51.5 | 45.83 | 27.78 | 59.99 | 29.953
| 53.05 | 6335 | 51.29 | 45.62 | 27.78 | 59.99 | 29.953
| 53.15 | 6330 | 50.99 | 45.33 | 27.78 | 59.99 | 29.953
| 53.25 | 6326 | 50.82 | 45.15 | 27.78 | 59.99 | 29.953
| 53.35 | 6324 | 50.77 | 45.09 | 27.78 | 59.99 | 29.953
| 53.45 | 6326 | 50.86 | 45.18 | 27.78 | 59.99 | 29.953
| 53.55 | 6327 | 51.04 | 45.35 | 27.78 | 59.99 | 29.953
| 53.651 | 6327 | 51.19 | 45.48 | 27.78 | 59.99 | 29.953
| 53.751 | 6325 | 51.31 | 45.58 | 27.78 | 59.99 | 29.953
| 53.852 | 6322 | 51.36 | 45.6 | 27.78 | 59.99 | 29.953
| 53.952 | 6320 | 51.3 | 45.53 | 27.78 | 59.99 | 29.953
| 54.052 | 6322 | 51.25 | 45.5 | 27.78 | 59.99 | 29.953
| 54.152 | 6322 | 51.18 | 45.44 | 27.78 | 59.99 | 29.953
| 54.252 | 6322 | 51.15 | 45.41 | 27.78 | 59.99 | 29.953
| 54.353 | 6320 | 51.13 | 45.38 | 27.78 | 59.99 | 29.953
| 54.453 | 6316 | 51.05 | 45.27 | 27.78 | 59.99 | 29.953
| 54.553 | 6311 | 50.93 | 45.14 | 27.78 | 59.99 | 29.953
| 54.653 | 6308 | 50.79 | 44.99 | 27.78 | 59.99 | 29.953
| 54.753 | 6307 | 50.72 | 44.92 | 27.78 | 59.99 | 29.953
| 54.853 | 6308 | 50.69 | 44.9 | 27.78 | 59.99 | 29.953
| 54.954 | 6313 | 50.77 | 45.01 | 27.78 | 59.99 | 29.953
| 55.054 | 6316 | 50.97 | 45.21 | 27.78 | 59.99 | 29.953
| 55.154 | 6320 | 51.11 | 45.37 | 27.78 | 59.99 | 29.953
| 55.254 | 6325 | 51.31 | 45.57 | 27.78 | 59.99 | 29.953
| 55.355 | 6326 | 51.36 | 45.63 | 27.78 | 59.99 | 29.953
| 55.455 | 6329 | 51.33 | 45.62 | 27.78 | 59.99 | 29.953
| 55.555 | 6331 | 51.29 | 45.61 | 27.78 | 59.99 | 29.953
| 55.655 | 6333 | 51.22 | 45.55 | 27.78 | 59.99 | 29.953
| 55.755 | 6330 | 51.18 | 45.5 | 27.78 | 59.99 | 29.953
| 55.856 | 6326 | 51.18 | 45.46 | 27.78 | 59.99 | 29.953
| 55.956 | 6322 | 51.26 | 45.51 | 27.78 | 59.99 | 29.953
| 56.057 | 6320 | 51.37 | 45.59 | 27.78 | 59.99 | 29.953
| 56.157 | 6321 | 51.45 | 45.67 | 27.78 | 59.99 | 29.953
| 56.257 | 6323 | 51.47 | 45.71 | 27.78 | 59.99 | 29.953
| 56.357 | 6323 | 51.4 | 45.64 | 27.78 | 59.99 | 29.953
| 56.457 | 6324 | 51.32 | 45.57 | 27.78 | 59.99 | 29.953
| 56.557 | 6323 | 51.32 | 45.58 | 27.78 | 59.99 | 29.953
| 56.657 | 6324 | 51.36 | 45.61 | 27.78 | 59.99 | 29.953
| 56.757 | 6325 | 51.48 | 45.72 | 27.78 | 59.99 | 29.954
| 56.857 | 6322 | 51.55 | 45.77 | 27.78 | 59.99 | 29.954
| 56.957 | 6321 | 51.56 | 45.77 | 27.78 | 59.99 | 29.954
| 57.057 | 6318 | 51.47 | 45.66 | 27.78 | 59.99 | 29.954
| 57.157 | 6315 | 51.33 | 45.52 | 27.78 | 59.99 | 29.955
| 57.257 | 6313 | 51.2 | 45.39 | 27.78 | 59.99 | 29.955
| 57.357 | 6313 | 51.14 | 45.34 | 27.78 | 59.99 | 29.955
| 57.457 | 6312 | 51.12 | 45.31 | 27.78 | 59.99 | 29.955
| 57.557 | 6312 | 51 | 45.21 | 27.78 | 59.99 | 29.955
| 57.657 | 6308 | 50.88 | 45.07 | 27.78 | 59.99 | 29.955
| 57.757 | 6303 | 50.68 | 44.85 | 27.78 | 59.99 | 29.955
| 57.857 | 6304 | 50.62 | 44.81 | 27.78 | 59.99 | 29.955
| 57.958 | 6308 | 50.73 | 44.93 | 27.78 | 59.99 | 29.955
| 58.058 | 6313 | 50.82 | 45.05 | 27.78 | 59.99 | 29.954
| 58.159 | 6318 | 50.94 | 45.2 | 27.78 | 59.99 | 29.954
| 58.259 | 6317 | 51.02 | 45.26 | 27.78 | 59.99 | 29.954
| 58.359 | 6317 | 51.04 | 45.28 | 27.78 | 59.99 | 29.954
| 58.459 | 6320 | 51.13 | 45.38 | 27.78 | 59.99 | 29.954
| 58.559 | 6322 | 51.13 | 45.39 | 27.78 | 59.99 | 29.954
| 58.659 | 6324 | 51.01 | 45.29 | 27.78 | 59.99 | 29.954
| 58.759 | 6320 | 50.77 | 45.06 | 27.78 | 59.99 | 29.954
| 58.859 | 6316 | 50.55 | 44.84 | 27.78 | 59.99 | 29.954
| 58.959 | 6313 | 50.54 | 44.8 | 27.78 | 59.99 | 29.954
| 59.059 | 6314 | 50.66 | 44.92 | 27.78 | 59.99 | 29.954
| 59.159 | 6322 | 50.93 | 45.21 | 27.78 | 59.99 | 29.953
| 59.26 | 6325 | 51.07 | 45.36 | 27.78 | 59.99 | 29.953
| 59.36 | 6325 | 50.86 | 45.17 | 27.78 | 59.99 | 29.953
| 59.46 | 6322 | 50.65 | 44.97 | 27.78 | 59.99 | 29.953
| 59.56 | 6315 | 50.41 | 44.7 | 27.78 | 59.99 | 29.953
| 59.66 | 6316 | 50.38 | 44.68 | 27.78 | 59.99 | 29.953
| 59.76 | 6317 | 50.55 | 44.84 | 27.78 | 59.99 | 29.953
| 59.86 | 6317 | 50.61 | 44.9 | 27.78 | 59.99 | 29.953
| 59.96 | 6315 | 50.71 | 44.97 | 27.78 | 59.99 | 29.953
| 60.06 | 6310 | 50.57 | 44.81 | 27.78 | 59.99 | 29.953
| 60.161 | 6307 | 50.49 | 44.72 | 27.78 | 59.99 | 29.953
| 60.261 | 6305 | 50.44 | 44.66 | 27.78 | 59.99 | 29.953
| 60.361 | 6303 | 50.32 | 44.54 | 27.78 | 59.99 | 29.953
| 60.461 | 6301 | 50.34 | 44.54 | 27.78 | 59.99 | 29.953
| 60.561 | 6297 | 50.2 | 44.39 | 27.78 | 59.99 | 29.953
| 60.662 | 6296 | 50.06 | 44.26 | 27.78 | 59.99 | 29.954
| 60.762 | 6296 | 50.02 | 44.22 | 27.78 | 59.99 | 29.954
| 60.862 | 6299 | 49.9 | 44.15 | 27.78 | 59.99 | 29.954
| 60.962 | 6306 | 50 | 44.28 | 27.78 | 59.99 | 29.954
| 61.062 | 6309 | 50.05 | 44.34 | 27.78 | 59.99 | 29.954
| 61.162 | 6315 | 50.06 | 44.4 | 27.78 | 59.99 | 29.955
| 61.262 | 6318 | 50.17 | 44.51 | 27.78 | 59.99 | 29.955
| 61.362 | 6320 | 50.13 | 44.49 | 27.78 | 59.99 | 29.955
| 61.462 | 6326 | 50.24 | 44.63 | 27.78 | 59.99 | 29.954
| 61.562 | 6326 | 50.37 | 44.75 | 27.78 | 59.99 | 29.954
| 61.662 | 6328 | 50.38 | 44.77 | 27.78 | 59.99 | 29.954
| 61.762 | 6328 | 50.44 | 44.83 | 27.78 | 59.99 | 29.954
| 61.863 | 6325 | 50.39 | 44.76 | 27.78 | 59.99 | 29.954
| 61.964 | 6323 | 50.41 | 44.76 | 27.78 | 59.99 | 29.954
| 62.064 | 6320 | 50.46 | 44.78 | 27.78 | 59.99 | 29.954
| 62.164 | 6321 | 50.48 | 44.81 | 27.78 | 59.99 | 29.954
| 62.264 | 6326 | 50.62 | 44.96 | 27.78 | 59.99 | 29.954
| 62.364 | 6333 | 50.75 | 45.13 | 27.78 | 59.99 | 29.954
| 62.464 | 6337 | 50.93 | 45.32 | 27.78 | 59.99 | 29.954
| 62.564 | 6339 | 51.08 | 45.47 | 27.78 | 59.99 | 29.954
| 62.664 | 6336 | 51.09 | 45.46 | 27.78 | 59.99 | 29.954
| 62.764 | 6332 | 51.06 | 45.41 | 27.78 | 59.99 | 29.954
| 62.864 | 6329 | 50.98 | 45.31 | 27.78 | 59.99 | 29.954
| 62.964 | 6328 | 50.91 | 45.24 | 27.78 | 59.99 | 29.954
| 63.064 | 6327 | 50.91 | 45.23 | 27.78 | 59.99 | 29.954
| 63.164 | 6328 | 50.89 | 45.22 | 27.78 | 59.99 | 29.954
| 63.264 | 6328 | 51 | 45.33 | 27.78 | 59.99 | 29.954
| 63.364 | 6327 | 51.02 | 45.34 | 27.78 | 59.99 | 29.954
| 63.464 | 6327 | 50.98 | 45.3 | 27.78 | 59.99 | 29.954
| 63.564 | 6325 | 50.87 | 45.18 | 27.78 | 59.99 | 29.954
| 63.664 | 6327 | 50.81 | 45.14 | 27.78 | 59.99 | 29.954
| 63.764 | 6328 | 50.89 | 45.23 | 27.78 | 59.99 | 29.954
| 63.864 | 6331 | 51.01 | 45.35 | 27.78 | 59.99 | 29.954
| 63.964 | 6331 | 51.18 | 45.5 | 27.78 | 59.99 | 29.954
| 64.064 | 6327 | 51.16 | 45.45 | 27.78 | 59.99 | 29.954
| 64.164 | 6326 | 51.13 | 45.42 | 27.78 | 59.99 | 29.954
| 64.264 | 6323 | 51.11 | 45.38 | 27.78 | 59.99 | 29.954
| 64.364 | 6324 | 51.14 | 45.41 | 27.78 | 59.99 | 29.954
| 64.465 | 6326 | 51.24 | 45.52 | 27.78 | 59.99 | 29.954
| 64.565 | 6328 | 51.36 | 45.64 | 27.78 | 59.99 | 29.954
| 64.666 | 6331 | 51.44 | 45.73 | 27.78 | 59.99 | 29.955
| 64.766 | 6333 | 51.48 | 45.78 | 27.78 | 59.99 | 29.955
| 64.866 | 6334 | 51.43 | 45.75 | 27.78 | 59.99 | 29.955
| 64.966 | 6335 | 51.36 | 45.69 | 27.78 | 59.99 | 29.955
| 65.066 | 6332 | 51.22 | 45.55 | 27.78 | 59.99 | 29.955
| 65.166 | 6330 | 51.03 | 45.36 | 27.78 | 59.99 | 29.955
| 65.267 | 6329 | 50.96 | 45.29 | 27.78 | 59.99 | 29.955
| 65.367 | 6324 | 50.92 | 45.23 | 27.78 | 59.99 | 29.955
| 65.467 | 6323 | 50.98 | 45.27 | 27.78 | 59.99 | 29.955
| 65.567 | 6320 | 51.11 | 45.36 | 27.78 | 59.99 | 29.955
| 65.667 | 6318 | 51.15 | 45.38 | 27.78 | 59.99 | 29.954
| 65.767 | 6318 | 51.21 | 45.44 | 27.78 | 59.99 | 29.954
| 65.867 | 6320 | 51.22 | 45.46 | 27.78 | 59.99 | 29.954
| 65.967 | 6323 | 51.26 | 45.52 | 27.78 | 59.99 | 29.954
| 66.067 | 6323 | 51.23 | 45.49 | 27.78 | 59.99 | 29.954
| 66.167 | 6324 | 51.18 | 45.45 | 27.78 | 59.99 | 29.954
| 66.267 | 6320 | 51.13 | 45.38 | 27.78 | 59.99 | 29.954
| 66.368 | 6319 | 51.01 | 45.27 | 27.78 | 59.99 | 29.954
| 66.468 | 6321 | 51.07 | 45.33 | 27.78 | 59.99 | 29.954
| 66.568 | 6324 | 51.16 | 45.43 | 27.78 | 59.99 | 29.954
| 66.668 | 6328 | 51.36 | 45.64 | 27.78 | 59.99 | 29.954
| 66.768 | 6329 | 51.49 | 45.77 | 27.78 | 59.99 | 29.953
| 66.868 | 6328 | 51.59 | 45.84 | 27.78 | 59.99 | 29.953
| 66.968 | 6324 | 51.55 | 45.78 | 27.78 | 59.99 | 29.953
| 67.068 | 6323 | 51.5 | 45.73 | 27.78 | 59.99 | 29.953
| 67.168 | 6322 | 51.48 | 45.71 | 27.78 | 59.99 | 29.953
| 67.268 | 6325 | 51.38 | 45.63 | 27.78 | 59.99 | 29.953
| 67.368 | 6325 | 51.37 | 45.63 | 27.78 | 59.99 | 29.953
| 67.468 | 6323 | 51.25 | 45.51 | 27.78 | 59.99 | 29.953
| 67.568 | 6321 | 51.21 | 45.46 | 27.78 | 59.99 | 29.953
| 67.668 | 6314 | 51.13 | 45.33 | 27.78 | 59.99 | 29.954
| 67.768 | 6311 | 51.12 | 45.31 | 27.78 | 59.99 | 29.954
| 67.868 | 6309 | 51.2 | 45.36 | 27.78 | 59.99 | 29.954
| 67.968 | 6312 | 51.21 | 45.39 | 27.78 | 59.99 | 29.954
| 68.068 | 6316 | 51.32 | 45.52 | 27.78 | 59.99 | 29.955
| 68.168 | 6316 | 51.28 | 45.48 | 27.78 | 59.99 | 29.955
| 68.268 | 6315 | 51.2 | 45.41 | 27.78 | 59.99 | 29.955
| 68.368 | 6313 | 51.19 | 45.38 | 27.78 | 59.99 | 29.955
| 68.468 | 6312 | 51.19 | 45.37 | 27.78 | 59.99 | 29.955
| 68.569 | 6317 | 51.27 | 45.48 | 27.78 | 59.99 | 29.955
| 68.669 | 6325 | 51.48 | 45.73 | 27.78 | 59.99 | 29.954
| 68.769 | 6332 | 51.64 | 45.92 | 27.78 | 59.99 | 29.954
| 68.869 | 6340 | 51.82 | 46.14 | 27.78 | 59.99 | 29.954
| 68.969 | 6340 | 51.87 | 46.18 | 27.78 | 59.99 | 29.954
| 69.069 | 6334 | 51.64 | 45.94 | 27.78 | 59.99 | 29.954
| 69.169 | 6324 | 51.38 | 45.63 | 27.78 | 59.99 | 29.954
| 69.269 | 6313 | 51.05 | 45.26 | 27.78 | 59.99 | 29.954
| 69.369 | 6309 | 50.87 | 45.06 | 27.78 | 59.99 | 29.954
| 69.469 | 6311 | 50.96 | 45.16 | 27.78 | 59.99 | 29.954
| 69.569 | 6313 | 51.06 | 45.27 | 27.78 | 59.99 | 29.954
| 69.669 | 6317 | 51.15 | 45.38 | 27.78 | 59.99 | 29.954
| 69.769 | 6318 | 51.27 | 45.49 | 27.78 | 59.99 | 29.954
| 69.869 | 6316 | 51.12 | 45.34 | 27.78 | 59.99 | 29.954
| 69.969 | 6314 | 51.07 | 45.29 | 27.78 | 59.99 | 29.954
| 70.069 | 6309 | 50.95 | 45.15 | 27.78 | 59.99 | 29.954
| 70.169 | 6308 | 50.76 | 44.97 | 27.78 | 59.99 | 29.954
| 70.269 | 6308 | 50.68 | 44.89 | 27.78 | 59.99 | 29.953
| 70.369 | 6313 | 50.66 | 44.91 | 27.78 | 59.99 | 29.953
| 70.469 | 6318 | 50.76 | 45.03 | 27.78 | 59.99 | 29.953
| 70.569 | 6322 | 50.92 | 45.21 | 27.78 | 59.99 | 29.953
| 70.67 | 6323 | 51.12 | 45.39 | 27.78 | 59.99 | 29.953
| 70.77 | 6321 | 51.16 | 45.41 | 27.78 | 59.99 | 29.952
| 70.87 | 6317 | 51.14 | 45.37 | 27.78 | 59.99 | 29.952
| 70.971 | 6315 | 51.04 | 45.26 | 27.78 | 59.99 | 29.952
| 71.071 | 6314 | 50.98 | 45.2 | 27.78 | 59.99 | 29.952
| 71.171 | 6313 | 50.9 | 45.12 | 27.78 | 59.99 | 29.951
| 71.271 | 6316 | 50.86 | 45.12 | 27.78 | 59.99 | 29.951
| 71.371 | 6319 | 50.84 | 45.11 | 27.78 | 59.99 | 29.951
| 71.471 | 6323 | 50.81 | 45.11 | 27.78 | 59.99 | 29.951
| 71.571 | 6325 | 50.86 | 45.18 | 27.78 | 59.99 | 29.951
| 71.671 | 6326 | 50.99 | 45.29 | 27.78 | 59.99 | 29.951
| 71.771 | 6322 | 51.18 | 45.43 | 27.78 | 59.99 | 29.951
| 71.871 | 6320 | 51.35 | 45.57 | 27.78 | 59.99 | 29.951
| 71.971 | 6320 | 51.6 | 45.8 | 27.78 | 59.99 | 29.951
| 72.072 | 6319 | 51.66 | 45.84 | 27.78 | 59.99 | 29.951
| 72.172 | 6321 | 51.77 | 45.95 | 27.78 | 59.99 | 29.951
| 72.273 | 6319 | 51.74 | 45.91 | 27.78 | 59.99 | 29.951
| 72.443 | 6326 | 51.77 | 45.99 | 27.78 | 59.99 | 29.952
| 72.543 | 6330 | 51.82 | 46.06 | 27.78 | 59.99 | 29.952
| 72.643 | 6337 | 51.95 | 46.23 | 27.78 | 59.99 | 29.952
| 72.743 | 6339 | 52.06 | 46.34 | 27.78 | 59.99 | 29.952
| 72.843 | 6338 | 52.04 | 46.33 | 27.78 | 59.99 | 29.952
| 72.943 | 6336 | 52.04 | 46.3 | 27.78 | 59.99 | 29.952
| 73.043 | 6332 | 51.93 | 46.18 | 27.78 | 59.99 | 29.952
| 73.143 | 6329 | 51.88 | 46.12 | 27.78 | 59.99 | 29.952
| 73.243 | 6325 | 51.79 | 46 | 27.78 | 59.99 | 29.952
| 73.344 | 6322 | 51.7 | 45.9 | 27.78 | 59.99 | 29.952
| 73.444 | 6320 | 51.63 | 45.82 | 27.78 | 59.99 | 29.952
| 73.544 | 6320 | 51.58 | 45.78 | 27.78 | 59.99 | 29.952
| 73.644 | 6318 | 51.56 | 45.75 | 27.78 | 59.99 | 29.952
| 73.744 | 6319 | 51.48 | 45.68 | 27.78 | 59.99 | 29.952
| 73.844 | 6315 | 51.43 | 45.61 | 27.78 | 59.99 | 29.952
| 73.944 | 6312 | 51.33 | 45.5 | 27.78 | 59.99 | 29.952
| 74.044 | 6311 | 51.39 | 45.54 | 27.78 | 59.99 | 29.952
| 74.144 | 6310 | 51.51 | 45.64 | 27.78 | 59.99 | 29.951
| 74.244 | 6313 | 51.61 | 45.76 | 27.78 | 59.99 | 29.951
| 74.344 | 6314 | 51.62 | 45.77 | 27.78 | 59.99 | 29.951
| 74.444 | 6315 | 51.53 | 45.69 | 27.78 | 59.99 | 29.951
| 74.544 | 6316 | 51.41 | 45.6 | 27.78 | 59.99 | 29.952
| 74.644 | 6315 | 51.3 | 45.49 | 27.78 | 59.99 | 29.952
| 74.744 | 6319 | 51.27 | 45.49 | 27.78 | 59.99 | 29.952
| 74.845 | 6323 | 51.31 | 45.56 | 27.78 | 59.99 | 29.952
| 74.945 | 6327 | 51.39 | 45.66 | 27.78 | 59.99 | 29.952
| 75.045 | 6332 | 51.51 | 45.8 | 27.9 | 59.99 | 29.952
| 75.145 | 6332 | 51.55 | 45.84 | 28.21 | 59.99 | 29.952
| 75.245 | 6327 | 51.48 | 45.74 | 28.33 | 59.99 | 29.952
| 75.345 | 6321 | 51.31 | 45.55 | 28.33 | 59.99 | 29.952
| 75.445 | 6317 | 51.19 | 45.41 | 28.21 | 59.99 | 29.951
| 75.545 | 6316 | 51.19 | 45.4 | 27.9 | 59.99 | 29.951
| 75.645 | 6320 | 51.23 | 45.48 | 27.78 | 59.99 | 29.951
| 75.745 | 6328 | 51.33 | 45.61 | 27.78 | 59.99 | 29.951
| 75.845 | 6331 | 51.35 | 45.65 | 27.78 | 59.99 | 29.952
| 75.945 | 6333 | 51.28 | 45.6 | 27.78 | 59.99 | 29.952
| 76.045 | 6331 | 51.29 | 45.6 | 27.81 | 59.99 | 29.952
| 76.145 | 6328 | 51.26 | 45.55 | 28.06 | 59.99 | 29.952
| 76.245 | 6324 | 51.34 | 45.59 | 28.31 | 59.99 | 29.952
| 76.345 | 6320 | 51.38 | 45.6 | 28.33 | 59.99 | 29.951
| 76.446 | 6318 | 51.36 | 45.57 | 28.33 | 59.99 | 29.951
| 76.546 | 6315 | 51.35 | 45.54 | 28.33 | 59.99 | 29.951
| 76.646 | 6317 | 51.31 | 45.52 | 28.33 | 59.99 | 29.951
| 76.746 | 6319 | 51.4 | 45.62 | 28.33 | 59.99 | 29.952
| 76.846 | 6321 | 51.42 | 45.64 | 28.33 | 59.99 | 29.952
| 76.946 | 6322 | 51.48 | 45.7 | 28.33 | 59.99 | 29.952
| 77.046 | 6319 | 51.48 | 45.68 | 28.33 | 59.99 | 29.952
| 77.146 | 6319 | 51.5 | 45.7 | 28.33 | 59.99 | 29.952
| 77.246 | 6321 | 51.6 | 45.81 | 28.33 | 59.99 | 29.952
| 77.346 | 6324 | 51.73 | 45.94 | 28.33 | 59.99 | 29.952
| 77.446 | 6322 | 51.71 | 45.91 | 28.33 | 59.99 | 29.951
| 77.546 | 6319 | 51.6 | 45.79 | 28.33 | 59.99 | 29.951
| 77.646 | 6314 | 51.46 | 45.62 | 28.33 | 59.99 | 29.951
| 77.746 | 6312 | 51.29 | 45.46 | 28.33 | 59.99 | 29.951
| 77.846 | 6315 | 51.36 | 45.55 | 28.33 | 59.99 | 29.951
| 77.946 | 6321 | 51.46 | 45.68 | 28.33 | 59.99 | 29.951
| 78.046 | 6326 | 51.53 | 45.78 | 28.33 | 59.99 | 29.951
| 78.146 | 6329 | 51.56 | 45.83 | 28.33 | 59.99 | 29.951
| 78.246 | 6326 | 51.48 | 45.74 | 28.33 | 59.99 | 29.951
| 78.346 | 6320 | 51.25 | 45.49 | 28.33 | 59.99 | 29.951
| 78.446 | 6312 | 51.09 | 45.29 | 28.33 | 59.99 | 29.952
| 78.546 | 6305 | 50.89 | 45.06 | 28.33 | 59.99 | 29.952
| 78.646 | 6304 | 50.86 | 45.03 | 28.33 | 59.99 | 29.952
| 78.748 | 6306 | 50.94 | 45.11 | 28.33 | 59.99 | 29.952
| 78.848 | 6314 | 51.03 | 45.25 | 28.33 | 59.99 | 29.952
| 78.948 | 6319 | 51.18 | 45.41 | 28.33 | 59.99 | 29.952
| 79.048 | 6320 | 51.19 | 45.44 | 28.33 | 59.99 | 29.952
| 79.148 | 6323 | 51.25 | 45.51 | 28.33 | 59.99 | 29.951
| 79.248 | 6323 | 51.33 | 45.58 | 28.33 | 59.99 | 29.951
| 79.348 | 6322 | 51.36 | 45.6 | 28.33 | 59.99 | 29.951
| 79.448 | 6322 | 51.35 | 45.59 | 28.33 | 59.99 | 29.951
| 79.548 | 6319 | 51.33 | 45.55 | 28.33 | 59.99 | 29.951
| 79.648 | 6318 | 51.25 | 45.48 | 28.33 | 59.99 | 29.951
| 79.748 | 6321 | 51.33 | 45.56 | 28.33 | 59.99 | 29.951
| 79.848 | 6321 | 51.45 | 45.67 | 28.33 | 59.99 | 29.951
| 79.948 | 6324 | 51.44 | 45.68 | 28.33 | 59.99 | 29.951
| 80.048 | 6322 | 51.48 | 45.7 | 28.33 | 59.99 | 29.951
| 80.148 | 6319 | 51.24 | 45.47 | 28.33 | 59.99 | 29.951
| 80.248 | 6322 | 51.09 | 45.36 | 28.33 | 59.99 | 29.951
| 80.348 | 6322 | 51.05 | 45.32 | 28.33 | 59.99 | 29.952
| 80.448 | 6327 | 50.95 | 45.27 | 28.33 | 59.99 | 29.952
| 80.548 | 6328 | 51.05 | 45.37 | 28.33 | 59.99 | 29.952
| 80.648 | 6326 | 51.03 | 45.33 | 28.33 | 59.99 | 29.952
| 80.748 | 6323 | 51.07 | 45.35 | 28.33 | 59.99 | 29.953
| 80.848 | 6317 | 51.08 | 45.32 | 28.33 | 59.99 | 29.953
| 80.948 | 6317 | 51.14 | 45.37 | 28.33 | 59.99 | 29.953
| 81.048 | 6315 | 51.27 | 45.47 | 28.33 | 59.99 | 29.953
| 81.148 | 6318 | 51.26 | 45.48 | 28.33 | 59.99 | 29.953
| 81.248 | 6321 | 51.4 | 45.63 | 28.33 | 59.99 | 29.953
| 81.348 | 6318 | 51.3 | 45.52 | 28.33 | 59.99 | 29.953
| 81.448 | 6320 | 51.22 | 45.46 | 28.33 | 59.99 | 29.953
| 81.548 | 6316 | 51.22 | 45.43 | 28.33 | 59.99 | 29.953
| 81.649 | 6315 | 51.18 | 45.39 | 28.33 | 59.99 | 29.952
| 81.75 | 6317 | 51.37 | 45.57 | 28.33 | 59.99 | 29.952
| 81.85 | 6317 | 51.54 | 45.72 | 28.33 | 59.99 | 29.952
| 81.951 | 6320 | 51.73 | 45.92 | 28.33 | 59.99 | 29.952
| 82.051 | 6321 | 51.86 | 46.04 | 28.33 | 59.99 | 29.953
| 82.151 | 6324 | 51.9 | 46.1 | 28.33 | 59.99 | 29.953
| 82.251 | 6325 | 51.89 | 46.09 | 28.33 | 59.99 | 29.953
| 82.351 | 6327 | 51.74 | 45.97 | 28.33 | 59.99 | 29.953
| 82.451 | 6330 | 51.66 | 45.92 | 28.33 | 59.99 | 29.953
| 82.551 | 6330 | 51.63 | 45.9 | 28.33 | 59.99 | 29.953
| 82.651 | 6333 | 51.71 | 45.99 | 28.33 | 59.99 | 29.953
| 82.751 | 6334 | 51.91 | 46.18 | 28.33 | 59.99 | 29.953
| 82.851 | 6334 | 51.95 | 46.21 | 28.33 | 59.99 | 29.953
| 82.951 | 6334 | 51.98 | 46.24 | 28.33 | 59.99 | 29.953
| 83.051 | 6329 | 51.92 | 46.14 | 28.33 | 59.99 | 29.952
| 83.151 | 6325 | 51.8 | 46.01 | 28.33 | 59.99 | 29.952
| 83.251 | 6320 | 51.72 | 45.9 | 28.33 | 59.99 | 29.951
| 83.351 | 6318 | 51.61 | 45.79 | 28.33 | 59.99 | 29.951
| 83.451 | 6319 | 51.53 | 45.73 | 28.33 | 59.99 | 29.951
| 83.551 | 6319 | 51.39 | 45.6 | 28.33 | 59.99 | 29.951
| 83.651 | 6319 | 51.31 | 45.54 | 28.33 | 59.99 | 29.951
| 83.751 | 6315 | 51.3 | 45.5 | 28.33 | 59.99 | 29.951
| 83.851 | 6313 | 51.29 | 45.47 | 28.33 | 59.99 | 29.951
| 83.951 | 6316 | 51.45 | 45.63 | 28.33 | 59.99 | 29.951
| 84.052 | 6319 | 51.62 | 45.8 | 28.33 | 59.99 | 29.95
| 84.152 | 6323 | 51.7 | 45.91 | 28.33 | 59.99 | 29.95
| 84.253 | 6321 | 51.78 | 45.96 | 28.33 | 59.99 | 29.95
| 84.353 | 6314 | 51.55 | 45.71 | 28.33 | 59.99 | 29.95
| 84.453 | 6307 | 51.37 | 45.5 | 28.33 | 59.99 | 29.95
| 84.553 | 6301 | 51.1 | 45.22 | 28.33 | 59.99 | 29.95
| 84.653 | 6302 | 51.04 | 45.17 | 28.33 | 59.99 | 29.95
| 84.753 | 6303 | 51.11 | 45.24 | 28.33 | 59.99 | 29.95
| 84.853 | 6309 | 51.2 | 45.36 | 28.33 | 59.99 | 29.95
| 84.953 | 6314 | 51.4 | 45.58 | 28.33 | 59.99 | 29.95
| 85.053 | 6320 | 51.41 | 45.63 | 28.33 | 59.99 | 29.95
| 85.153 | 6326 | 51.56 | 45.81 | 28.33 | 59.99 | 29.95
| 85.253 | 6327 | 51.53 | 45.78 | 28.33 | 59.99 | 29.95
| 85.353 | 6328 | 51.51 | 45.78 | 28.33 | 59.99 | 29.95
| 85.453 | 6324 | 51.45 | 45.69 | 28.33 | 59.99 | 29.95
| 85.553 | 6321 | 51.18 | 45.43 | 28.33 | 59.99 | 29.95
| 85.653 | 6315 | 50.89 | 45.13 | 28.33 | 59.99 | 29.95
| 85.753 | 6310 | 50.49 | 44.74 | 28.33 | 59.99 | 29.95
| 85.853 | 6308 | 50.31 | 44.56 | 28.33 | 59.99 | 29.95
| 85.954 | 6307 | 50.28 | 44.54 | 28.33 | 59.99 | 29.95
| 86.054 | 6313 | 50.62 | 44.88 | 28.33 | 59.99 | 29.95
| 86.154 | 6316 | 51.01 | 45.25 | 28.33 | 59.99 | 29.95
| 86.254 | 6323 | 51.22 | 45.48 | 28.33 | 59.99 | 29.95
| 86.354 | 6327 | 51.5 | 45.76 | 28.33 | 59.99 | 29.95
| 86.454 | 6325 | 51.41 | 45.66 | 28.33 | 59.99 | 29.95
| 86.554 | 6324 | 51.3 | 45.56 | 28.33 | 59.99 | 29.95
| 86.654 | 6316 | 51.18 | 45.39 | 28.33 | 59.99 | 29.95
| 86.754 | 6311 | 50.92 | 45.13 | 28.33 | 59.99 | 29.951
| 86.854 | 6311 | 50.97 | 45.17 | 28.33 | 59.99 | 29.951
| 86.954 | 6315 | 51.08 | 45.3 | 28.33 | 59.99 | 29.951
| 87.055 | 6325 | 51.33 | 45.59 | 28.33 | 59.99 | 29.951
| 87.155 | 6332 | 51.53 | 45.82 | 28.33 | 59.99 | 29.952
| 87.255 | 6336 | 51.52 | 45.84 | 28.33 | 59.99 | 29.952
| 87.355 | 6337 | 51.48 | 45.81 | 28.33 | 59.99 | 29.952
| 87.456 | 6332 | 51.39 | 45.7 | 28.33 | 59.99 | 29.952
| 87.556 | 6329 | 51.41 | 45.7 | 28.33 | 59.99 | 29.952
| 87.656 | 6326 | 51.49 | 45.75 | 28.33 | 59.99 | 29.951
| 87.756 | 6327 | 51.46 | 45.72 | 28.33 | 59.99 | 29.951
| 87.856 | 6327 | 51.45 | 45.72 | 28.33 | 59.99 | 29.951
| 87.956 | 6325 | 51.31 | 45.58 | 28.33 | 59.99 | 29.951
| 88.056 | 6326 | 51.28 | 45.55 | 28.33 | 59.99 | 29.951
| 88.156 | 6322 | 51.28 | 45.53 | 28.33 | 59.99 | 29.951
| 88.256 | 6323 | 51.24 | 45.5 | 28.33 | 59.99 | 29.951
| 88.357 | 6326 | 51.4 | 45.66 | 28.33 | 59.99 | 29.951
| 88.458 | 6324 | 51.37 | 45.62 | 28.33 | 59.99 | 29.951
| 88.558 | 6325 | 51.39 | 45.64 | 28.33 | 59.99 | 29.951
| 88.658 | 6323 | 51.41 | 45.65 | 28.33 | 59.99 | 29.952
| 88.758 | 6321 | 51.27 | 45.51 | 28.33 | 59.99 | 29.952
| 88.858 | 6324 | 51.23 | 45.5 | 28.33 | 59.99 | 29.952
| 88.958 | 6324 | 51.15 | 45.43 | 28.33 | 59.99 | 29.952
| 89.058 | 6324 | 50.95 | 45.25 | 28.33 | 59.99 | 29.952
| 89.158 | 6322 | 50.84 | 45.14 | 28.33 | 59.99 | 29.952
| 89.258 | 6318 | 50.74 | 45.02 | 28.33 | 59.99 | 29.952
| 89.358 | 6316 | 50.76 | 45.02 | 28.33 | 59.99 | 29.952
| 89.458 | 6315 | 50.85 | 45.1 | 28.33 | 59.99 | 29.952
| 89.558 | 6318 | 50.92 | 45.18 | 28.33 | 59.99 | 29.952
| 89.658 | 6318 | 50.95 | 45.21 | 28.33 | 59.99 | 29.952
| 89.758 | 6318 | 50.82 | 45.09 | 28.33 | 59.99 | 29.952
| 89.858 | 6322 | 50.84 | 45.14 | 28.33 | 59.99 | 29.952
| 89.959 | 6324 | 50.88 | 45.19 | 28.33 | 59.99 | 29.953
| 90.059 | 6330 | 50.93 | 45.27 | 28.33 | 59.99 | 29.953
| 90.16 | 6332 | 51.04 | 45.39 | 28.33 | 59.99 | 29.953
| 90.26 | 6330 | 50.93 | 45.28 | 28.33 | 59.99 | 29.953
| 90.36 | 6328 | 50.93 | 45.26 | 28.33 | 59.99 | 29.953
| 90.46 | 6327 | 51.02 | 45.33 | 28.33 | 59.99 | 29.953
| 90.56 | 6328 | 51.11 | 45.42 | 28.33 | 59.99 | 29.953
| 90.66 | 6328 | 51.2 | 45.5 | 28.33 | 59.99 | 29.953
| 90.76 | 6325 | 51.05 | 45.34 | 28.33 | 59.99 | 29.953
| 90.86 | 6323 | 50.87 | 45.18 | 28.33 | 59.99 | 29.952
| 90.96 | 6319 | 50.81 | 45.09 | 28.33 | 59.99 | 29.952
| 91.06 | 6316 | 50.78 | 45.04 | 28.33 | 59.99 | 29.952
| 91.16 | 6318 | 50.97 | 45.22 | 28.33 | 59.99 | 29.952
| 91.26 | 6315 | 51.13 | 45.35 | 28.33 | 59.99 | 29.952
| 91.36 | 6319 | 51.27 | 45.5 | 28.33 | 59.99 | 29.952
| 91.46 | 6324 | 51.56 | 45.79 | 28.33 | 59.99 | 29.952
| 91.56 | 6327 | 51.54 | 45.79 | 28.33 | 59.99 | 29.952
| 91.66 | 6330 | 51.53 | 45.81 | 28.33 | 59.99 | 29.952
| 91.76 | 6324 | 51.37 | 45.62 | 28.33 | 59.99 | 29.952
| 91.86 | 6320 | 51.13 | 45.38 | 28.33 | 59.99 | 29.952
| 91.96 | 6316 | 51.2 | 45.42 | 28.33 | 59.99 | 29.952
| 92.061 | 6316 | 51.23 | 45.44 | 28.33 | 59.99 | 29.952
| 92.161 | 6322 | 51.47 | 45.7 | 28.33 | 59.99 | 29.952
| 92.261 | 6325 | 51.63 | 45.86 | 28.33 | 59.99 | 29.952
| 92.361 | 6330 | 51.63 | 45.9 | 28.33 | 59.99 | 29.952
| 92.461 | 6331 | 51.65 | 45.92 | 28.33 | 59.99 | 29.952
| 92.561 | 6330 | 51.41 | 45.7 | 28.33 | 59.99 | 29.952
| 92.661 | 6331 | 51.29 | 45.6 | 28.33 | 59.99 | 29.952
| 92.761 | 6323 | 51.07 | 45.35 | 28.33 | 59.99 | 29.952
| 92.861 | 6318 | 50.87 | 45.14 | 28.33 | 59.99 | 29.951
| 92.961 | 6309 | 50.88 | 45.08 | 28.33 | 59.99 | 29.951
| 93.061 | 6301 | 50.79 | 44.94 | 28.33 | 59.99 | 29.951
| 93.161 | 6301 | 50.87 | 45.02 | 28.33 | 59.99 | 29.951
| 93.261 | 6301 | 50.99 | 45.12 | 28.33 | 59.99 | 29.951
| 93.361 | 6305 | 51.07 | 45.22 | 28.33 | 59.99 | 29.951
| 93.461 | 6311 | 51.28 | 45.45 | 28.33 | 59.99 | 29.952
| 93.562 | 6315 | 51.45 | 45.63 | 28.33 | 59.99 | 29.952
| 93.662 | 6318 | 51.55 | 45.73 | 28.33 | 59.99 | 29.952
| 93.762 | 6319 | 51.51 | 45.71 | 28.33 | 59.99 | 29.952
| 93.862 | 6319 | 51.38 | 45.59 | 28.33 | 59.99 | 29.952
| 93.963 | 6317 | 51.24 | 45.46 | 28.33 | 59.99 | 29.952
| 94.063 | 6320 | 51.16 | 45.4 | 28.33 | 59.99 | 29.952
| 94.163 | 6325 | 51.21 | 45.48 | 28.33 | 59.99 | 29.952
| 94.263 | 6327 | 51.17 | 45.47 | 28.33 | 59.99 | 29.952
| 94.363 | 6330 | 51.08 | 45.41 | 28.33 | 59.99 | 29.952
| 94.463 | 6328 | 51.01 | 45.33 | 28.33 | 59.99 | 29.952
| 94.563 | 6326 | 50.9 | 45.22 | 28.33 | 59.99 | 29.952
| 94.663 | 6328 | 51 | 45.32 | 28.33 | 59.99 | 29.952
| 94.763 | 6330 | 51.17 | 45.48 | 28.33 | 59.99 | 29.952
| 94.864 | 6333 | 51.32 | 45.64 | 28.33 | 59.99 | 29.952
| 94.964 | 6333 | 51.43 | 45.75 | 28.33 | 59.99 | 29.952
| 95.064 | 6332 | 51.41 | 45.71 | 28.33 | 59.99 | 29.952
| 95.164 | 6330 | 51.35 | 45.65 | 28.33 | 59.99 | 29.952
| 95.264 | 6330 | 51.38 | 45.68 | 28.33 | 59.99 | 29.951
| 95.364 | 6330 | 51.47 | 45.75 | 28.33 | 59.99 | 29.952
| 95.464 | 6330 | 51.58 | 45.85 | 28.33 | 59.99 | 29.952
| 95.564 | 6327 | 51.67 | 45.91 | 28.33 | 59.99 | 29.952
| 95.664 | 6320 | 51.5 | 45.71 | 28.33 | 59.99 | 29.952
| 95.764 | 6315 | 51.31 | 45.5 | 28.33 | 59.99 | 29.952
| 95.864 | 6311 | 51.15 | 45.33 | 28.33 | 59.99 | 29.952
| 95.964 | 6312 | 51.04 | 45.24 | 28.33 | 59.99 | 29.952
| 96.064 | 6320 | 51.2 | 45.44 | 28.33 | 59.99 | 29.952
| 96.164 | 6324 | 51.35 | 45.6 | 28.33 | 59.99 | 29.952
| 96.264 | 6328 | 51.43 | 45.71 | 28.33 | 59.99 | 29.952
| 96.364 | 6327 | 51.52 | 45.78 | 28.33 | 59.99 | 29.952
| 96.464 | 6324 | 51.48 | 45.72 | 28.33 | 59.99 | 29.952
| 96.564 | 6325 | 51.56 | 45.79 | 28.33 | 59.99 | 29.952
| 96.664 | 6327 | 51.64 | 45.88 | 28.33 | 59.99 | 29.952
| 96.764 | 6331 | 51.75 | 46.01 | 28.33 | 59.99 | 29.952
| 96.864 | 6336 | 51.88 | 46.16 | 28.33 | 59.99 | 29.952
| 96.965 | 6338 | 51.98 | 46.27 | 28.33 | 59.99 | 29.953
| 97.065 | 6340 | 52.07 | 46.36 | 28.33 | 59.99 | 29.953
| 97.165 | 6335 | 52.04 | 46.3 | 28.33 | 59.99 | 29.953
| 97.265 | 6329 | 51.83 | 46.07 | 28.33 | 59.99 | 29.953
| 97.366 | 6324 | 51.68 | 45.9 | 28.33 | 59.99 | 29.953
| 97.466 | 6317 | 51.53 | 45.71 | 28.33 | 59.99 | 29.953
| 97.566 | 6319 | 51.57 | 45.76 | 28.33 | 59.99 | 29.953
| 97.666 | 6319 | 51.72 | 45.9 | 28.33 | 59.99 | 29.953
| 97.766 | 6323 | 51.7 | 45.9 | 28.33 | 59.99 | 29.953
| 97.866 | 6328 | 51.8 | 46.03 | 28.33 | 59.99 | 29.953
| 97.966 | 6331 | 51.79 | 46.04 | 28.33 | 59.99 | 29.953
| 98.066 | 6334 | 51.84 | 46.11 | 28.33 | 59.99 | 29.954
| 98.166 | 6331 | 51.86 | 46.11 | 28.33 | 59.99 | 29.953
| 98.266 | 6328 | 51.87 | 46.09 | 28.33 | 59.99 | 29.953
| 98.366 | 6321 | 51.93 | 46.09 | 28.33 | 59.99 | 29.953
| 98.466 | 6318 | 51.92 | 46.07 | 28.33 | 59.99 | 29.953
| 98.566 | 6317 | 52.05 | 46.18 | 28.33 | 59.99 | 29.953
| 98.666 | 6317 | 52.05 | 46.17 | 28.33 | 59.99 | 29.953
| 98.766 | 6319 | 52.04 | 46.17 | 28.33 | 59.99 | 29.953
| 98.866 | 6319 | 52.01 | 46.15 | 28.33 | 59.99 | 29.952
| 98.966 | 6317 | 51.83 | 45.98 | 28.33 | 59.99 | 29.952
| 99.066 | 6313 | 51.6 | 45.74 | 28.33 | 59.99 | 29.952
| 99.166 | 6309 | 51.39 | 45.52 | 28.33 | 59.99 | 29.952
| 99.266 | 6306 | 51.27 | 45.41 | 28.33 | 59.99 | 29.952
| 99.366 | 6308 | 51.28 | 45.43 | 28.33 | 59.99 | 29.952
| 99.466 | 6311 | 51.4 | 45.56 | 28.33 | 59.99 | 29.952
| 99.566 | 6312 | 51.5 | 45.65 | 28.33 | 59.99 | 29.952
| 99.666 | 6312 | 51.55 | 45.69 | 28.33 | 59.99 | 29.952
| 99.766 | 6310 | 51.6 | 45.73 | 28.33 | 59.99 | 29.952
| 99.866 | 6310 | 51.59 | 45.71 | 28.33 | 59.99 | 29.952
| 99.966 | 6312 | 51.61 | 45.75 | 28.33 | 59.99 | 29.952
| 100.067 | 6316 | 51.64 | 45.8 | 28.33 | 59.99 | 29.952
| 100.167 | 6322 | 51.62 | 45.83 | 28.33 | 59.99 | 29.952
| 100.268 | 6326 | 51.65 | 45.88 | 28.33 | 59.99 | 29.952
| 100.368 | 6326 | 51.44 | 45.69 | 28.33 | 59.99 | 29.952
| 100.468 | 6324 | 51.26 | 45.53 | 28.33 | 59.99 | 29.952
| 100.568 | 6321 | 51.13 | 45.38 | 28.33 | 59.99 | 29.952
| 100.668 | 6321 | 51.17 | 45.43 | 28.33 | 59.99 | 29.951
| 100.768 | 6321 | 51.43 | 45.66 | 28.33 | 59.99 | 29.951
| 100.868 | 6323 | 51.68 | 45.89 | 28.33 | 59.99 | 29.951
| 100.968 | 6324 | 51.97 | 46.16 | 28.33 | 59.99 | 29.951
| 101.068 | 6324 | 52.06 | 46.23 | 28.33 | 59.99 | 29.951
| 101.168 | 6325 | 52.19 | 46.36 | 28.36 | 59.99 | 29.951
| 101.268 | 6323 | 52.22 | 46.37 | 28.61 | 59.99 | 29.95
| 101.369 | 6323 | 52.15 | 46.31 | 28.86 | 59.99 | 29.95
| 101.469 | 6323 | 52.11 | 46.27 | 28.89 | 59.99 | 29.95
| 101.569 | 6324 | 51.9 | 46.09 | 28.89 | 59.99 | 29.95
| 101.669 | 6326 | 51.78 | 46 | 28.89 | 59.99 | 29.951
| 101.769 | 6326 | 51.7 | 45.92 | 28.89 | 59.99 | 29.951
| 101.869 | 6325 | 51.65 | 45.88 | 28.89 | 59.99 | 29.951
| 101.969 | 6323 | 51.61 | 45.82 | 28.89 | 59.99 | 29.951
| 102.069 | 6318 | 51.5 | 45.7 | 28.89 | 59.99 | 29.951
| 102.169 | 6314 | 51.45 | 45.62 | 28.89 | 59.99 | 29.951
| 102.269 | 6313 | 51.51 | 45.66 | 28.89 | 59.99 | 29.951
| 102.369 | 6315 | 51.71 | 45.86 | 28.89 | 59.99 | 29.951
| 102.469 | 6322 | 51.95 | 46.12 | 28.89 | 59.99 | 29.951
| 102.569 | 6327 | 51.97 | 46.17 | 28.89 | 59.99 | 29.951
| 102.669 | 6329 | 51.85 | 46.09 | 28.89 | 59.99 | 29.951
| 102.769 | 6329 | 51.68 | 45.93 | 28.89 | 59.99 | 29.951
| 102.869 | 6328 | 51.65 | 45.9 | 28.89 | 59.99 | 29.951
| 102.969 | 6322 | 51.75 | 45.95 | 28.89 | 59.99 | 29.951
| 103.069 | 6318 | 51.78 | 45.94 | 28.89 | 59.99 | 29.951
| 103.169 | 6314 | 51.88 | 46 | 28.89 | 59.99 | 29.95
| 103.269 | 6310 | 51.84 | 45.93 | 28.89 | 59.99 | 29.95
| 103.369 | 6314 | 51.92 | 46.03 | 28.89 | 59.99 | 29.95
| 103.47 | 6317 | 52.02 | 46.15 | 28.89 | 59.99 | 29.95
| 103.57 | 6321 | 51.98 | 46.14 | 28.89 | 59.99 | 29.951
| 103.67 | 6324 | 51.99 | 46.17 | 28.89 | 59.99 | 29.951
| 103.77 | 6324 | 51.9 | 46.09 | 28.89 | 59.99 | 29.951
| 103.87 | 6324 | 51.89 | 46.08 | 28.89 | 59.99 | 29.951
| 103.97 | 6325 | 51.91 | 46.11 | 28.89 | 59.99 | 29.951
| 104.07 | 6325 | 51.87 | 46.07 | 28.89 | 59.99 | 29.951
| 104.17 | 6326 | 51.86 | 46.07 | 28.89 | 59.99 | 29.951
| 104.27 | 6326 | 51.89 | 46.09 | 28.89 | 59.99 | 29.951
| 104.37 | 6325 | 51.86 | 46.06 | 28.89 | 59.99 | 29.951
| 104.47 | 6324 | 51.96 | 46.14 | 28.89 | 59.99 | 29.952
| 104.57 | 6320 | 51.96 | 46.12 | 28.89 | 59.99 | 29.952
| 104.67 | 6320 | 51.94 | 46.1 | 28.89 | 59.99 | 29.952
| 104.77 | 6318 | 52.03 | 46.16 | 28.89 | 59.99 | 29.952
| 104.87 | 6318 | 51.97 | 46.11 | 28.89 | 59.99 | 29.952
| 104.97 | 6324 | 52.08 | 46.25 | 28.89 | 59.99 | 29.952
| 105.07 | 6329 | 52.18 | 46.38 | 28.89 | 59.99 | 29.952
| 105.17 | 6334 | 52.27 | 46.49 | 28.89 | 59.99 | 29.952
| 105.27 | 6337 | 52.41 | 46.63 | 28.89 | 59.99 | 29.952
| 105.37 | 6335 | 52.42 | 46.63 | 28.89 | 59.99 | 29.952
| 105.47 | 6331 | 52.29 | 46.49 | 28.89 | 59.99 | 29.952
| 105.57 | 6327 | 52.1 | 46.29 | 28.89 | 59.99 | 29.952
| 105.67 | 6320 | 51.91 | 46.07 | 28.89 | 59.99 | 29.952
| 105.77 | 6314 | 51.79 | 45.92 | 28.89 | 59.99 | 29.952
| 105.87 | 6311 | 51.82 | 45.93 | 28.89 | 59.99 | 29.952
| 105.97 | 6312 | 51.91 | 46.02 | 28.89 | 59.99 | 29.953
| 106.07 | 6319 | 52.03 | 46.17 | 28.89 | 59.99 | 29.953
| 106.17 | 6325 | 52.1 | 46.28 | 28.89 | 59.99 | 29.953
| 106.27 | 6326 | 52.05 | 46.24 | 28.89 | 59.99 | 29.953
| 106.371 | 6323 | 52 | 46.17 | 28.89 | 59.99 | 29.953
| 106.471 | 6317 | 51.96 | 46.09 | 28.89 | 59.99 | 29.953
| 106.572 | 6315 | 51.96 | 46.08 | 28.89 | 59.99 | 29.953
| 106.672 | 6315 | 52.01 | 46.12 | 28.89 | 59.99 | 29.953
| 106.772 | 6314 | 51.94 | 46.05 | 28.89 | 59.99 | 29.953
| 106.872 | 6315 | 51.88 | 46.01 | 28.89 | 59.99 | 29.952
| 106.973 | 6316 | 51.89 | 46.02 | 28.89 | 59.99 | 29.952
| 107.073 | 6318 | 51.96 | 46.1 | 28.89 | 59.99 | 29.952
| 107.173 | 6321 | 52.08 | 46.23 | 28.89 | 59.99 | 29.952
| 107.273 | 6323 | 52.09 | 46.25 | 28.89 | 59.99 | 29.952
| 107.373 | 6324 | 51.98 | 46.16 | 28.89 | 59.99 | 29.952
| 107.473 | 6323 | 51.87 | 46.06 | 28.89 | 59.99 | 29.952
| 107.573 | 6321 | 51.73 | 45.92 | 28.89 | 59.99 | 29.952
| 107.673 | 6323 | 51.75 | 45.95 | 28.89 | 59.99 | 29.952
| 107.773 | 6323 | 51.85 | 46.04 | 28.89 | 59.99 | 29.952
| 107.873 | 6324 | 51.87 | 46.06 | 28.89 | 59.99 | 29.952
| 107.974 | 6327 | 52.01 | 46.21 | 28.89 | 59.99 | 29.952
| 108.074 | 6327 | 51.95 | 46.16 | 28.89 | 59.99 | 29.952
| 108.174 | 6332 | 51.85 | 46.11 | 28.89 | 59.99 | 29.952
| 108.274 | 6337 | 51.83 | 46.12 | 28.89 | 59.99 | 29.952
| 108.374 | 6339 | 51.67 | 45.99 | 28.89 | 59.99 | 29.952
| 108.474 | 6338 | 51.62 | 45.94 | 28.89 | 59.99 | 29.952
| 108.574 | 6332 | 51.61 | 45.89 | 28.89 | 59.99 | 29.951
| 108.674 | 6323 | 51.58 | 45.8 | 28.89 | 59.99 | 29.951
| 108.774 | 6314 | 51.56 | 45.72 | 28.89 | 59.99 | 29.951
| 108.874 | 6307 | 51.54 | 45.65 | 28.89 | 59.99 | 29.951
| 108.974 | 6302 | 51.47 | 45.56 | 28.89 | 59.99 | 29.951
| 109.075 | 6303 | 51.5 | 45.58 | 28.89 | 59.99 | 29.951
| 109.175 | 6304 | 51.56 | 45.64 | 28.89 | 59.99 | 29.951
| 109.275 | 6306 | 51.53 | 45.64 | 28.89 | 59.99 | 29.951
| 109.376 | 6307 | 51.57 | 45.67 | 28.89 | 59.99 | 29.951
| 109.476 | 6306 | 51.44 | 45.55 | 28.89 | 59.99 | 29.951
| 109.576 | 6308 | 51.38 | 45.52 | 28.89 | 59.99 | 29.951
| 109.676 | 6309 | 51.33 | 45.48 | 28.89 | 59.99 | 29.952
| 109.776 | 6309 | 51.23 | 45.39 | 28.89 | 59.99 | 29.952
| 109.877 | 6310 | 51.26 | 45.42 | 28.89 | 59.99 | 29.952
| 109.977 | 6310 | 51.32 | 45.48 | 28.89 | 59.99 | 29.952
| 110.077 | 6312 | 51.48 | 45.63 | 28.89 | 59.99 | 29.952
| 110.177 | 6314 | 51.61 | 45.77 | 28.89 | 59.99 | 29.952
| 110.277 | 6316 | 51.69 | 45.84 | 28.89 | 59.99 | 29.952
| 110.377 | 6315 | 51.59 | 45.75 | 28.89 | 59.99 | 29.952
| 110.477 | 6317 | 51.49 | 45.67 | 28.89 | 59.99 | 29.952
| 110.578 | 6319 | 51.46 | 45.67 | 28.89 | 59.99 | 29.952
| 110.678 | 6324 | 51.47 | 45.71 | 28.89 | 59.99 | 29.952
| 110.778 | 6327 | 51.58 | 45.83 | 28.89 | 59.99 | 29.952
| 110.878 | 6326 | 51.61 | 45.85 | 28.89 | 59.99 | 29.952
| 110.978 | 6320 | 51.53 | 45.73 | 28.89 | 59.99 | 29.952
| 111.078 | 6313 | 51.38 | 45.55 | 28.89 | 59.99 | 29.952
| 111.178 | 6308 | 51.26 | 45.41 | 28.89 | 59.99 | 29.952
| 111.278 | 6308 | 51.24 | 45.39 | 28.89 | 59.99 | 29.952
| 111.378 | 6313 | 51.33 | 45.5 | 28.89 | 59.99 | 29.951
| 111.478 | 6320 | 51.53 | 45.73 | 28.89 | 59.99 | 29.951
| 111.578 | 6325 | 51.6 | 45.83 | 28.89 | 59.99 | 29.951
| 111.678 | 6331 | 51.64 | 45.91 | 28.89 | 59.99 | 29.951
| 111.778 | 6333 | 51.67 | 45.96 | 28.89 | 59.99 | 29.951
| 111.878 | 6333 | 51.62 | 45.91 | 28.89 | 59.99 | 29.951
| 111.978 | 6332 | 51.68 | 45.95 | 28.89 | 59.99 | 29.951
| 112.078 | 6330 | 51.68 | 45.94 | 28.89 | 59.99 | 29.952
| 112.179 | 6328 | 51.67 | 45.92 | 28.89 | 59.99 | 29.952
| 112.279 | 6329 | 51.72 | 45.97 | 28.89 | 59.99 | 29.952
| 112.379 | 6330 | 51.78 | 46.03 | 28.89 | 59.99 | 29.952
| 112.479 | 6331 | 51.92 | 46.16 | 28.89 | 59.99 | 29.952
| 112.579 | 6330 | 52.01 | 46.24 | 28.89 | 59.99 | 29.952
| 112.679 | 6325 | 51.98 | 46.17 | 28.89 | 59.99 | 29.952
| 112.779 | 6317 | 51.85 | 46 | 28.89 | 59.99 | 29.952
| 112.879 | 6311 | 51.67 | 45.79 | 28.89 | 59.99 | 29.952
| 112.979 | 6310 | 51.61 | 45.74 | 28.89 | 59.99 | 29.952
| 113.079 | 6316 | 51.76 | 45.91 | 28.89 | 59.99 | 29.952
| 113.179 | 6322 | 51.91 | 46.09 | 28.89 | 59.99 | 29.952
| 113.279 | 6327 | 52.01 | 46.21 | 28.89 | 59.99 | 29.951
| 113.379 | 6324 | 52 | 46.18 | 28.89 | 59.99 | 29.951
| 113.479 | 6320 | 51.89 | 46.06 | 28.89 | 59.99 | 29.951
| 113.579 | 6315 | 51.88 | 46.01 | 28.89 | 59.99 | 29.952
| 113.679 | 6312 | 51.83 | 45.94 | 28.89 | 59.99 | 29.952
| 113.779 | 6312 | 51.86 | 45.97 | 28.89 | 59.99 | 29.952
| 113.879 | 6311 | 51.76 | 45.87 | 28.89 | 59.99 | 29.952
| 113.979 | 6314 | 51.72 | 45.86 | 28.89 | 59.99 | 29.952
| 114.079 | 6314 | 51.7 | 45.84 | 28.89 | 59.99 | 29.953
| 114.179 | 6317 | 51.61 | 45.79 | 28.89 | 59.99 | 29.953
| 114.279 | 6321 | 51.69 | 45.88 | 28.89 | 59.99 | 29.953
| 114.379 | 6321 | 51.61 | 45.81 | 28.89 | 59.99 | 29.953
| 114.479 | 6325 | 51.57 | 45.81 | 28.89 | 59.99 | 29.953
| 114.579 | 6326 | 51.61 | 45.85 | 28.89 | 59.99 | 29.953
| 114.679 | 6326 | 51.53 | 45.78 | 28.89 | 59.99 | 29.953
| 114.779 | 6324 | 51.49 | 45.73 | 28.89 | 59.99 | 29.953
| 114.88 | 6319 | 51.52 | 45.72 | 28.89 | 59.99 | 29.953
| 114.98 | 6317 | 51.41 | 45.6 | 28.89 | 59.99 | 29.953
| 115.08 | 6317 | 51.43 | 45.63 | 28.89 | 59.99 | 29.953
| 115.18 | 6317 | 51.46 | 45.65 | 28.89 | 59.99 | 29.953
| 115.28 | 6317 | 51.37 | 45.57 | 28.89 | 59.99 | 29.953
| 115.38 | 6313 | 51.46 | 45.62 | 28.89 | 59.99 | 29.953
| 115.481 | 6309 | 51.46 | 45.59 | 28.89 | 59.99 | 29.953
| 115.581 | 6309 | 51.65 | 45.75 | 28.89 | 59.99 | 29.953
| 115.681 | 6309 | 51.85 | 45.94 | 28.89 | 59.99 | 29.953
| 115.781 | 6320 | 52.04 | 46.19 | 28.89 | 59.99 | 29.953
| 115.881 | 6328 | 52.24 | 46.42 | 28.89 | 59.99 | 29.953
| 115.981 | 6336 | 52.19 | 46.44 | 28.89 | 59.99 | 29.952
| 116.081 | 6340 | 52.17 | 46.45 | 28.89 | 59.99 | 29.952
| 116.181 | 6336 | 51.99 | 46.26 | 28.89 | 59.99 | 29.952
| 116.281 | 6332 | 51.76 | 46.03 | 28.89 | 59.99 | 29.952
| 116.381 | 6326 | 51.65 | 45.88 | 28.89 | 59.99 | 29.952
| 116.481 | 6321 | 51.4 | 45.63 | 28.89 | 59.99 | 29.952
| 116.581 | 6319 | 51.3 | 45.53 | 28.89 | 59.99 | 29.952
| 116.681 | 6314 | 51.2 | 45.39 | 28.89 | 59.99 | 29.952
| 116.781 | 6311 | 51.02 | 45.22 | 28.89 | 59.99 | 29.952
| 116.881 | 6309 | 50.98 | 45.17 | 28.89 | 59.99 | 29.952
| 116.981 | 6310 | 50.91 | 45.11 | 28.89 | 59.99 | 29.952
| 117.081 | 6315 | 50.97 | 45.2 | 28.89 | 59.99 | 29.952
| 117.181 | 6320 | 51.13 | 45.38 | 28.89 | 59.99 | 29.952
| 117.281 | 6322 | 51.28 | 45.52 | 28.89 | 59.99 | 29.952
| 117.381 | 6323 | 51.37 | 45.62 | 28.89 | 59.99 | 29.952
| 117.481 | 6322 | 51.48 | 45.7 | 28.89 | 59.99 | 29.952
| 117.581 | 6322 | 51.47 | 45.69 | 28.89 | 59.99 | 29.952
| 117.681 | 6323 | 51.51 | 45.74 | 28.89 | 59.99 | 29.952
| 117.781 | 6320 | 51.53 | 45.73 | 28.89 | 59.99 | 29.952
| 117.881 | 6319 | 51.55 | 45.74 | 28.89 | 59.99 | 29.952
| 117.981 | 6314 | 51.63 | 45.78 | 28.89 | 59.99 | 29.951
| 118.082 | 6311 | 51.56 | 45.7 | 28.89 | 59.99 | 29.951
| 118.183 | 6308 | 51.65 | 45.76 | 28.89 | 59.99 | 29.951
| 118.283 | 6303 | 51.55 | 45.64 | 28.89 | 59.99 | 29.951
| 118.383 | 6304 | 51.58 | 45.67 | 28.89 | 59.99 | 29.951
| 118.483 | 6305 | 51.64 | 45.72 | 28.89 | 59.99 | 29.951
| 118.583 | 6310 | 51.57 | 45.7 | 28.89 | 59.99 | 29.951
| 118.684 | 6317 | 51.66 | 45.83 | 28.89 | 59.99 | 29.951
| 118.785 | 6326 | 51.66 | 45.9 | 28.89 | 59.99 | 29.95
| 118.885 | 6332 | 51.67 | 45.95 | 28.89 | 59.99 | 29.95
| 118.985 | 6333 | 51.56 | 45.86 | 28.89 | 59.99 | 29.95
| 119.085 | 6329 | 51.33 | 45.63 | 28.89 | 59.99 | 29.95
| 0 | 0 | 0 | 0 | 0 | 0 | 0
| 0 | 0 | 0 | 0 | 0 | 0 | 0
| 0 | 0 | 0 | 0 | 0 | 0 | 0
| 119.085 | 6321 | 51.15 | 45.4 | 28.05 | 59.99 | 29.953
MODE 3
DYNOmite Test Run: Kettering on 2007-03-22 @ 16-53-31
Date: 3/22/2007
Correction Method: Observed
| Sec (Seconds) | RPM (RPM) | Torque (N-m) | Hp (Hp) | A-Temp (Degree C) | Humid (%) | Baro (in Hg)
| 0 | 5612 | 30.39 | 23.95 | 27.78 | 59.99 | 29.952
| 0.1 | 5600 | 30.66 | 24.11 | 27.78 | 59.99 | 29.952
| 0.2 | 5592 | 30.92 | 24.28 | 27.78 | 59.99 | 29.953
| 0.3 | 5597 | 31.27 | 24.58 | 27.78 | 59.99 | 29.953
| 0.4 | 5613 | 31.66 | 24.96 | 27.78 | 59.99 | 29.953
| 0.5 | 5631 | 31.99 | 25.3 | 27.78 | 59.99 | 29.953
| 0.601 | 5635 | 32.09 | 25.4 | 27.78 | 59.99 | 29.953
| 0.701 | 5626 | 31.94 | 25.23 | 27.78 | 59.99 | 29.953
| 0.801 | 5610 | 31.73 | 25 | 27.78 | 59.99 | 29.953
| 0.901 | 5599 | 31.67 | 24.9 | 27.78 | 59.99 | 29.953
| 1.001 | 5602 | 31.86 | 25.06 | 27.78 | 59.99 | 29.953
| 1.101 | 5609 | 32.15 | 25.32 | 27.78 | 59.99 | 29.953
| 1.201 | 5613 | 32.32 | 25.47 | 27.78 | 59.99 | 29.953
| 1.301 | 5609 | 32.21 | 25.37 | 27.78 | 59.99 | 29.953
| 1.401 | 5600 | 31.97 | 25.14 | 27.78 | 59.99 | 29.953
| 1.501 | 5593 | 31.79 | 24.97 | 27.78 | 59.99 | 29.952
| 1.602 | 5595 | 31.79 | 24.98 | 27.78 | 59.99 | 29.952
| 1.702 | 5605 | 32.04 | 25.22 | 27.78 | 59.99 | 29.952
| 1.802 | 5617 | 32.41 | 25.56 | 27.78 | 59.99 | 29.952
| 1.902 | 5628 | 32.75 | 25.88 | 27.78 | 59.99 | 29.952
| 2.002 | 5628 | 33.02 | 26.09 | 27.78 | 59.99 | 29.952
| 2.102 | 5624 | 33.2 | 26.22 | 27.78 | 59.99 | 29.952
| 2.202 | 5621 | 33.39 | 26.35 | 27.78 | 59.99 | 29.952
| 2.302 | 5618 | 33.59 | 26.5 | 27.78 | 59.99 | 29.952
| 2.402 | 5621 | 33.82 | 26.7 | 27.78 | 59.99 | 29.952
| 2.502 | 5622 | 33.93 | 26.79 | 27.78 | 59.99 | 29.952
| 2.602 | 5616 | 33.85 | 26.7 | 27.78 | 59.99 | 29.952
| 2.702 | 5609 | 33.65 | 26.5 | 27.78 | 59.99 | 29.952
| 2.802 | 5598 | 33.37 | 26.23 | 27.78 | 59.99 | 29.952
| 2.902 | 5590 | 33.15 | 26.02 | 27.78 | 59.99 | 29.952
| 3.002 | 5588 | 33.15 | 26.01 | 27.78 | 59.99 | 29.952
| 3.102 | 5589 | 33.24 | 26.09 | 27.78 | 59.99 | 29.952
| 3.202 | 5592 | 33.39 | 26.22 | 27.78 | 59.99 | 29.952
| 3.302 | 5592 | 33.41 | 26.24 | 27.78 | 59.99 | 29.952
| 3.403 | 5583 | 33.2 | 26.03 | 27.78 | 59.99 | 29.952
| 3.503 | 5576 | 32.91 | 25.77 | 27.78 | 59.99 | 29.952
| 3.603 | 5575 | 32.69 | 25.59 | 27.78 | 59.99 | 29.952
| 4.013 | 5595 | 33.39 | 26.23 | 27.78 | 59.99 | 29.953
| 4.114 | 5600 | 33.72 | 26.52 | 27.78 | 59.99 | 29.953
| 4.214 | 5607 | 34.06 | 26.81 | 27.78 | 59.99 | 29.953
| 4.314 | 5610 | 34.34 | 27.05 | 27.78 | 59.99 | 29.953
| 4.414 | 5612 | 34.5 | 27.19 | 27.78 | 59.99 | 29.953
| 4.514 | 5610 | 34.54 | 27.22 | 27.78 | 59.99 | 29.953
| 4.614 | 5602 | 34.41 | 27.07 | 27.78 | 59.99 | 29.953
| 4.715 | 5593 | 34.14 | 26.81 | 27.78 | 59.99 | 29.953
| 4.815 | 5583 | 33.9 | 26.58 | 27.78 | 59.99 | 29.953
| 4.915 | 5573 | 33.79 | 26.44 | 27.78 | 59.99 | 29.953
| 5.015 | 5572 | 33.88 | 26.5 | 27.78 | 59.99 | 29.953
| 5.115 | 5579 | 34.25 | 26.83 | 27.78 | 59.99 | 29.953
| 5.215 | 5594 | 34.74 | 27.29 | 27.78 | 59.99 | 29.953
| 5.315 | 5610 | 35.18 | 27.71 | 27.78 | 59.99 | 29.953
| 5.415 | 5618 | 35.37 | 27.91 | 27.78 | 59.99 | 29.953
| 5.515 | 5611 | 35.19 | 27.73 | 27.78 | 59.99 | 29.953
| 5.615 | 5589 | 34.68 | 27.22 | 27.78 | 59.99 | 29.952
| 5.715 | 5565 | 34.13 | 26.67 | 27.78 | 59.99 | 29.952
| 5.815 | 5548 | 33.83 | 26.36 | 27.78 | 59.99 | 29.952
| 5.915 | 5556 | 33.95 | 26.48 | 27.78 | 59.99 | 29.952
| 6.015 | 5577 | 34.37 | 26.92 | 27.78 | 59.99 | 29.952
| 6.115 | 5597 | 34.72 | 27.29 | 27.78 | 59.99 | 29.952
| 6.215 | 5609 | 34.77 | 27.39 | 27.78 | 59.99 | 29.952
| 6.315 | 5603 | 34.5 | 27.15 | 27.78 | 59.99 | 29.952
| 6.415 | 5596 | 34.18 | 26.86 | 27.78 | 59.99 | 29.952
| 6.515 | 5592 | 34.05 | 26.74 | 27.78 | 59.99 | 29.952
| 6.615 | 5586 | 34.08 | 26.74 | 27.78 | 59.99 | 29.953
| 6.716 | 5584 | 34.22 | 26.83 | 27.78 | 59.99 | 29.953
| 6.816 | 5578 | 34.28 | 26.85 | 27.78 | 59.99 | 29.953
| 6.916 | 5574 | 34.24 | 26.8 | 27.78 | 59.99 | 29.953
| 7.016 | 5578 | 34.27 | 26.84 | 27.78 | 59.99 | 29.953
| 7.116 | 5585 | 34.4 | 26.98 | 27.78 | 59.99 | 29.953
| 7.216 | 5594 | 34.64 | 27.21 | 27.78 | 59.99 | 29.953
| 7.316 | 5603 | 34.88 | 27.45 | 27.78 | 59.99 | 29.953
| 7.416 | 5607 | 34.99 | 27.55 | 27.78 | 59.99 | 29.953
| 7.517 | 5603 | 34.89 | 27.46 | 27.78 | 59.99 | 29.953
| 7.617 | 5597 | 34.72 | 27.29 | 27.78 | 59.99 | 29.953
| 7.717 | 5588 | 34.61 | 27.16 | 27.78 | 59.99 | 29.953
| 7.817 | 5585 | 34.59 | 27.13 | 27.78 | 59.99 | 29.953
| 7.917 | 5588 | 34.76 | 27.28 | 27.78 | 59.99 | 29.953
| 8.017 | 5591 | 34.94 | 27.43 | 27.78 | 59.99 | 29.953
| 8.118 | 5597 | 35.08 | 27.58 | 27.78 | 59.99 | 29.953
| 8.218 | 5598 | 35.18 | 27.66 | 27.78 | 59.99 | 29.953
| 8.318 | 5593 | 35.15 | 27.6 | 27.78 | 59.99 | 29.953
| 8.419 | 5586 | 35.04 | 27.48 | 27.78 | 59.99 | 29.953
| 8.519 | 5576 | 34.87 | 27.3 | 27.78 | 59.99 | 29.953
| 8.619 | 5566 | 34.6 | 27.04 | 27.78 | 59.99 | 29.953
| 8.719 | 5557 | 34.29 | 26.76 | 27.78 | 59.99 | 29.953
| 8.819 | 5553 | 34.06 | 26.56 | 27.78 | 59.99 | 29.952
| 8.919 | 5551 | 33.97 | 26.48 | 27.78 | 59.99 | 29.953
| 9.019 | 5560 | 34.07 | 26.6 | 27.78 | 59.99 | 29.953
| 9.119 | 5576 | 34.36 | 26.91 | 27.78 | 59.99 | 29.953
| 9.219 | 5586 | 34.6 | 27.15 | 27.78 | 59.99 | 29.953
| 9.319 | 5593 | 34.73 | 27.28 | 27.78 | 59.99 | 29.953
| 9.419 | 5599 | 34.85 | 27.4 | 27.78 | 59.99 | 29.953
| 9.519 | 5601 | 34.97 | 27.51 | 27.78 | 59.99 | 29.953
| 9.62 | 5602 | 35.1 | 27.62 | 27.78 | 59.99 | 29.953
| 9.72 | 5598 | 35.16 | 27.64 | 27.78 | 59.99 | 29.952
| 9.82 | 5585 | 35.06 | 27.5 | 27.78 | 59.99 | 29.952
| 9.92 | 5575 | 34.91 | 27.33 | 27.78 | 59.99 | 29.952
| 10.02 | 5572 | 34.87 | 27.28 | 27.78 | 59.99 | 29.953
| 10.12 | 5578 | 34.97 | 27.39 | 27.78 | 59.99 | 29.953
| 10.22 | 5586 | 35.12 | 27.55 | 27.78 | 59.99 | 29.953
| 10.32 | 5592 | 35.19 | 27.63 | 27.78 | 59.99 | 29.952
| 10.42 | 5593 | 35.1 | 27.57 | 27.78 | 59.99 | 29.952
| 10.52 | 5589 | 34.94 | 27.42 | 27.78 | 59.99 | 29.952
| 10.62 | 5584 | 34.78 | 27.28 | 27.78 | 59.99 | 29.952
| 10.72 | 5583 | 34.78 | 27.27 | 27.78 | 59.99 | 29.952
| 10.82 | 5585 | 34.94 | 27.4 | 27.78 | 59.99 | 29.952
| 10.92 | 5589 | 35.09 | 27.54 | 27.78 | 59.99 | 29.952
| 11.02 | 5586 | 35.15 | 27.57 | 27.78 | 59.99 | 29.952
| 11.12 | 5584 | 35.14 | 27.56 | 27.78 | 59.99 | 29.952
| 11.22 | 5580 | 35.13 | 27.53 | 27.78 | 59.99 | 29.952
| 11.32 | 5577 | 35.11 | 27.5 | 27.78 | 59.99 | 29.952
| 11.42 | 5580 | 35.15 | 27.55 | 27.78 | 59.99 | 29.952
| 11.52 | 5579 | 35.14 | 27.53 | 27.78 | 59.99 | 29.952
| 11.62 | 5580 | 35.09 | 27.5 | 27.78 | 59.99 | 29.952
| 11.72 | 5588 | 35.17 | 27.6 | 27.78 | 59.99 | 29.952
| 11.82 | 5593 | 35.31 | 27.73 | 27.78 | 59.99 | 29.952
| 11.92 | 5599 | 35.43 | 27.86 | 27.78 | 59.99 | 29.952
| 12.02 | 5596 | 35.53 | 27.92 | 27.78 | 59.99 | 29.952
| 12.12 | 5591 | 35.52 | 27.89 | 27.78 | 59.99 | 29.952
| 12.22 | 5589 | 35.57 | 27.92 | 27.78 | 59.99 | 29.952
| 12.32 | 5589 | 35.75 | 28.06 | 27.78 | 59.99 | 29.952
| 12.42 | 5601 | 36.06 | 28.36 | 27.78 | 59.99 | 29.953
| 12.52 | 5609 | 36.39 | 28.67 | 27.78 | 59.99 | 29.953
| 12.62 | 5611 | 36.52 | 28.78 | 27.78 | 59.99 | 29.953
| 12.72 | 5611 | 36.5 | 28.76 | 27.78 | 59.99 | 29.953
| 12.82 | 5604 | 36.38 | 28.63 | 27.78 | 59.99 | 29.953
| 12.92 | 5602 | 36.28 | 28.54 | 27.78 | 59.99 | 29.953
| 13.02 | 5602 | 36.31 | 28.57 | 27.78 | 59.99 | 29.953
| 13.12 | 5601 | 36.34 | 28.59 | 27.78 | 59.99 | 29.953
| 13.22 | 5604 | 36.38 | 28.62 | 27.78 | 59.99 | 29.953
| 13.32 | 5601 | 36.36 | 28.6 | 27.78 | 59.99 | 29.953
| 13.42 | 5601 | 36.3 | 28.55 | 27.78 | 59.99 | 29.953
| 13.521 | 5600 | 36.34 | 28.58 | 27.78 | 59.99 | 29.952
| 13.621 | 5598 | 36.35 | 28.58 | 27.78 | 59.99 | 29.952
| 13.721 | 5597 | 36.41 | 28.62 | 27.78 | 59.99 | 29.952
| 13.821 | 5590 | 36.42 | 28.59 | 27.78 | 59.99 | 29.952
| 13.921 | 5585 | 36.37 | 28.53 | 27.78 | 59.99 | 29.952
| 14.021 | 5581 | 36.38 | 28.51 | 27.78 | 59.99 | 29.952
| 14.121 | 5577 | 36.38 | 28.49 | 27.78 | 59.99 | 29.952
| 14.222 | 5580 | 36.37 | 28.5 | 27.78 | 59.99 | 29.952
| 14.322 | 5577 | 36.22 | 28.37 | 27.78 | 59.99 | 29.952
| 14.422 | 5568 | 35.81 | 28 | 27.78 | 59.99 | 29.952
| 14.522 | 5558 | 35.32 | 27.57 | 27.78 | 59.99 | 29.952
| 14.622 | 5544 | 34.86 | 27.14 | 27.78 | 59.99 | 29.952
| 14.722 | 5538 | 34.54 | 26.86 | 27.78 | 59.99 | 29.952
| 14.822 | 5535 | 34.38 | 26.73 | 27.78 | 59.99 | 29.952
| 14.922 | 5531 | 34.23 | 26.59 | 27.78 | 59.99 | 29.952
| 15.022 | 5532 | 34.13 | 26.51 | 27.78 | 59.99 | 29.952
| 15.123 | 5532 | 34.09 | 26.48 | 27.78 | 59.99 | 29.951
| 15.223 | 5536 | 34.18 | 26.57 | 27.78 | 59.99 | 29.951
| 15.323 | 5540 | 34.29 | 26.67 | 27.78 | 59.99 | 29.951
| 15.423 | 5535 | 34.27 | 26.64 | 27.78 | 59.99 | 29.951
| 15.524 | 5531 | 34.18 | 26.55 | 27.78 | 59.99 | 29.951
| 15.624 | 5533 | 34.13 | 26.52 | 27.78 | 59.99 | 29.951
| 15.724 | 5538 | 34.15 | 26.56 | 27.78 | 59.99 | 29.951
| 15.824 | 5550 | 34.24 | 26.69 | 27.78 | 59.99 | 29.951
| 15.924 | 5564 | 34.42 | 26.9 | 27.78 | 59.99 | 29.951
| 16.024 | 5574 | 34.62 | 27.1 | 27.78 | 59.99 | 29.951
| 16.124 | 5583 | 34.77 | 27.26 | 27.78 | 59.99 | 29.951
| 16.224 | 5584 | 34.78 | 27.27 | 27.78 | 59.99 | 29.951
| 16.324 | 5577 | 34.5 | 27.02 | 27.78 | 59.99 | 29.951
| 16.424 | 5564 | 34.08 | 26.63 | 27.78 | 59.99 | 29.951
| 16.524 | 5555 | 33.74 | 26.32 | 27.78 | 59.99 | 29.951
| 16.624 | 5554 | 33.63 | 26.23 | 27.78 | 59.99 | 29.951
| 16.724 | 5554 | 33.66 | 26.25 | 27.78 | 59.99 | 29.951
| 16.825 | 5558 | 33.68 | 26.28 | 27.78 | 59.99 | 29.951
| 16.925 | 5557 | 33.64 | 26.25 | 27.78 | 59.99 | 29.951
| 17.025 | 5553 | 33.48 | 26.11 | 27.78 | 59.99 | 29.951
| 17.125 | 5555 | 33.4 | 26.06 | 27.78 | 59.99 | 29.951
| 17.226 | 5558 | 33.47 | 26.12 | 27.78 | 59.99 | 29.951
| 17.326 | 5565 | 33.65 | 26.3 | 27.78 | 59.99 | 29.951
| 17.426 | 5575 | 33.95 | 26.58 | 27.78 | 59.99 | 29.951
| 17.526 | 5579 | 34.18 | 26.78 | 27.78 | 59.99 | 29.951
| 17.626 | 5583 | 34.32 | 26.9 | 27.78 | 59.99 | 29.951
| 17.726 | 5586 | 34.38 | 26.97 | 27.78 | 59.99 | 29.951
| 17.826 | 5586 | 34.36 | 26.95 | 27.78 | 59.99 | 29.951
| 17.926 | 5585 | 34.32 | 26.92 | 27.78 | 59.99 | 29.951
| 18.026 | 5586 | 34.32 | 26.92 | 27.78 | 59.99 | 29.951
| 18.127 | 5583 | 34.25 | 26.85 | 27.78 | 59.99 | 29.951
| 18.228 | 5585 | 34.2 | 26.82 | 27.78 | 59.99 | 29.951
| 18.328 | 5587 | 34.2 | 26.83 | 27.78 | 59.99 | 29.951
| 18.428 | 5591 | 34.2 | 26.85 | 27.78 | 59.99 | 29.951
| 18.528 | 5596 | 34.25 | 26.92 | 27.78 | 59.99 | 29.951
| 18.628 | 5596 | 34.25 | 26.92 | 27.78 | 59.99 | 29.951
| 18.728 | 5593 | 34.14 | 26.82 | 27.78 | 59.99 | 29.951
| 18.828 | 5582 | 33.99 | 26.65 | 27.78 | 59.99 | 29.951
| 18.929 | 5575 | 33.9 | 26.54 | 27.78 | 59.99 | 29.951
| 19.029 | 5576 | 33.98 | 26.61 | 27.78 | 59.99 | 29.951
| 19.129 | 5583 | 34.2 | 26.82 | 27.78 | 59.99 | 29.951
| 19.229 | 5590 | 34.39 | 27 | 27.78 | 59.99 | 29.951
| 19.329 | 5594 | 34.44 | 27.06 | 27.78 | 59.99 | 29.951
| 19.429 | 5586 | 34.3 | 26.9 | 27.78 | 59.99 | 29.951
| 19.529 | 5576 | 34.03 | 26.65 | 27.78 | 59.99 | 29.951
| 19.629 | 5569 | 33.84 | 26.46 | 27.78 | 59.99 | 29.951
| 19.729 | 5559 | 33.71 | 26.31 | 27.78 | 59.99 | 29.951
| 19.869 | 5553 | 33.8 | 26.36 | 27.78 | 59.99 | 29.951
| 19.969 | 5556 | 34.01 | 26.54 | 27.78 | 59.99 | 29.951
| 20.069 | 5563 | 34.26 | 26.77 | 27.78 | 59.99 | 29.951
| 20.169 | 5570 | 34.33 | 26.85 | 27.78 | 59.99 | 29.951
| 20.269 | 5570 | 34.15 | 26.71 | 27.78 | 59.99 | 29.951
| 20.369 | 5562 | 33.81 | 26.41 | 27.78 | 59.99 | 29.951
| 20.469 | 5557 | 33.53 | 26.16 | 27.78 | 59.99 | 29.951
| 20.569 | 5559 | 33.53 | 26.17 | 27.78 | 59.99 | 29.951
| 20.669 | 5567 | 33.73 | 26.37 | 27.78 | 59.99 | 29.951
| 20.77 | 5577 | 33.95 | 26.59 | 27.78 | 59.99 | 29.951
| 20.87 | 5582 | 34.02 | 26.67 | 27.78 | 59.99 | 29.951
| 20.97 | 5586 | 33.97 | 26.65 | 27.78 | 59.99 | 29.951
| 21.07 | 5587 | 33.83 | 26.54 | 27.78 | 59.99 | 29.951
| 21.17 | 5585 | 33.75 | 26.47 | 27.78 | 59.99 | 29.95
| 21.27 | 5584 | 33.8 | 26.51 | 27.78 | 59.99 | 29.95
| 21.37 | 5583 | 33.86 | 26.55 | 27.78 | 59.99 | 29.95
| 21.47 | 5576 | 33.85 | 26.51 | 27.78 | 59.99 | 29.95
| 21.57 | 5570 | 33.72 | 26.38 | 27.78 | 59.99 | 29.95
| 21.67 | 5562 | 33.52 | 26.19 | 27.78 | 59.99 | 29.95
| 21.77 | 5557 | 33.38 | 26.05 | 27.78 | 59.99 | 29.95
| 21.871 | 5561 | 33.36 | 26.05 | 27.78 | 59.99 | 29.95
| 21.971 | 5568 | 33.44 | 26.15 | 27.78 | 59.99 | 29.95
| 22.072 | 5575 | 33.53 | 26.25 | 27.78 | 59.99 | 29.95
| 22.172 | 5580 | 33.6 | 26.33 | 27.78 | 59.99 | 29.95
| 22.272 | 5581 | 33.63 | 26.36 | 27.78 | 59.99 | 29.95
| 22.372 | 5578 | 33.56 | 26.29 | 27.78 | 59.99 | 29.95
| 22.472 | 5574 | 33.44 | 26.18 | 27.78 | 59.99 | 29.95
| 22.572 | 5567 | 33.26 | 26 | 27.78 | 59.99 | 29.95
| 22.672 | 5566 | 33.11 | 25.88 | 27.78 | 59.99 | 29.949
| 22.772 | 5571 | 33.08 | 25.88 | 27.78 | 59.99 | 29.949
| 22.872 | 5569 | 32.92 | 25.74 | 27.78 | 59.99 | 29.949
| 22.972 | 5563 | 32.68 | 25.53 | 27.78 | 59.99 | 29.949
| 23.072 | 5556 | 32.47 | 25.33 | 27.78 | 59.99 | 29.949
| 23.172 | 5546 | 32.31 | 25.16 | 27.78 | 59.99 | 29.949
| 23.272 | 5547 | 32.42 | 25.25 | 27.78 | 59.99 | 29.949
| 23.372 | 5552 | 32.67 | 25.47 | 27.78 | 59.99 | 29.949
| 23.473 | 5557 | 32.85 | 25.64 | 27.78 | 59.99 | 29.949
| 23.573 | 5563 | 33.01 | 25.79 | 27.78 | 59.99 | 29.949
| 23.673 | 5571 | 33.09 | 25.88 | 27.78 | 59.99 | 29.949
| 23.773 | 5577 | 33.13 | 25.95 | 27.78 | 59.99 | 29.949
| 23.873 | 5575 | 33.1 | 25.91 | 27.78 | 59.99 | 29.949
| 23.974 | 5578 | 33.04 | 25.88 | 27.78 | 59.99 | 29.949
| 24.074 | 5575 | 32.94 | 25.79 | 27.78 | 59.99 | 29.949
| 24.174 | 5567 | 32.7 | 25.56 | 27.78 | 59.99 | 29.948
| 24.274 | 5561 | 32.41 | 25.31 | 27.78 | 59.99 | 29.948
| 24.374 | 5550 | 32.17 | 25.07 | 27.78 | 59.99 | 29.948
| 24.474 | 5550 | 32.19 | 25.08 | 27.78 | 59.99 | 29.948
| 24.575 | 5566 | 32.54 | 25.44 | 27.78 | 59.99 | 29.949
| 24.675 | 5583 | 32.97 | 25.85 | 27.78 | 59.99 | 29.949
| 24.775 | 5596 | 33.18 | 26.07 | 27.78 | 59.99 | 29.949
| 24.875 | 5595 | 33.06 | 25.97 | 27.78 | 59.99 | 29.949
| 24.975 | 5581 | 32.71 | 25.63 | 27.78 | 59.99 | 29.949
| 25.075 | 5568 | 32.39 | 25.33 | 27.78 | 59.99 | 29.949
| 25.175 | 5560 | 32.29 | 25.21 | 27.78 | 59.99 | 29.949
| 25.275 | 5560 | 32.32 | 25.24 | 27.78 | 59.99 | 29.949
| 25.375 | 5558 | 32.28 | 25.2 | 27.78 | 59.99 | 29.948
| 25.475 | 5551 | 32 | 24.94 | 27.78 | 59.99 | 29.948
| 25.575 | 5539 | 31.62 | 24.59 | 27.78 | 59.99 | 29.948
| 25.675 | 5531 | 31.51 | 24.48 | 27.78 | 59.99 | 29.948
| 25.775 | 5532 | 31.74 | 24.66 | 27.78 | 59.99 | 29.948
| 25.875 | 5544 | 32.32 | 25.16 | 27.78 | 59.99 | 29.948
| 25.975 | 5563 | 32.88 | 25.69 | 27.78 | 59.99 | 29.948
| 26.076 | 5578 | 33.17 | 25.98 | 27.78 | 59.99 | 29.948
| 26.177 | 5596 | 33.38 | 26.23 | 27.78 | 59.99 | 29.948
| 26.277 | 5606 | 33.42 | 26.31 | 27.78 | 59.99 | 29.948
| 26.377 | 5606 | 33.3 | 26.22 | 27.78 | 59.99 | 29.948
| 26.477 | 5598 | 33.02 | 25.95 | 27.78 | 59.99 | 29.948
| 26.577 | 5582 | 32.6 | 25.55 | 27.78 | 59.99 | 29.949
| 26.677 | 5572 | 32.29 | 25.26 | 27.78 | 59.99 | 29.949
| 26.777 | 5569 | 32.21 | 25.19 | 27.78 | 59.99 | 29.949
| 26.877 | 5572 | 32.38 | 25.33 | 27.78 | 59.99 | 29.949
| 26.977 | 5577 | 32.63 | 25.55 | 27.78 | 59.99 | 29.949
| 27.077 | 5580 | 32.87 | 25.76 | 27.78 | 59.99 | 29.949
| 27.177 | 5583 | 33.08 | 25.93 | 27.78 | 59.99 | 29.949
| 27.277 | 5589 | 33.22 | 26.08 | 27.78 | 59.99 | 29.949
| 27.377 | 5596 | 33.36 | 26.21 | 27.78 | 59.99 | 29.949
| 27.477 | 5599 | 33.42 | 26.28 | 27.78 | 59.99 | 29.949
| 27.577 | 5598 | 33.39 | 26.25 | 27.78 | 59.99 | 29.949
| 27.677 | 5591 | 33.29 | 26.14 | 27.78 | 59.99 | 29.949
| 27.777 | 5579 | 33.11 | 25.94 | 27.78 | 59.99 | 29.949
| 27.877 | 5571 | 32.93 | 25.76 | 27.78 | 59.99 | 29.949
| 27.978 | 5566 | 32.74 | 25.59 | 27.78 | 59.99 | 29.949
| 28.078 | 5563 | 32.56 | 25.44 | 27.78 | 59.99 | 29.949
| 28.178 | 5566 | 32.49 | 25.4 | 27.78 | 59.99 | 29.949
| 28.278 | 5573 | 32.6 | 25.52 | 27.78 | 59.99 | 29.949
| 28.378 | 5581 | 32.83 | 25.73 | 27.78 | 59.99 | 29.949
| 28.478 | 5586 | 33 | 25.89 | 27.78 | 59.99 | 29.949
| 28.578 | 5584 | 32.91 | 25.81 | 27.78 | 59.99 | 29.949
| 28.678 | 5577 | 32.59 | 25.52 | 27.78 | 59.99 | 29.949
| 28.778 | 5566 | 32.15 | 25.13 | 27.78 | 59.99 | 29.949
| 28.878 | 5559 | 31.81 | 24.83 | 27.78 | 59.99 | 29.949
| 28.978 | 5560 | 31.71 | 24.76 | 27.78 | 59.99 | 29.949
| 29.078 | 5565 | 31.78 | 24.84 | 27.78 | 59.99 | 29.949
| 29.178 | 5577 | 32.01 | 25.07 | 27.78 | 59.99 | 29.949
| 29.278 | 5591 | 32.32 | 25.38 | 27.78 | 59.99 | 29.949
| 29.378 | 5597 | 32.54 | 25.58 | 27.78 | 59.99 | 29.949
| 29.478 | 5597 | 32.72 | 25.72 | 27.78 | 59.99 | 29.949
| 29.578 | 5596 | 32.89 | 25.85 | 27.78 | 59.99 | 29.949
| 29.678 | 5595 | 33.07 | 25.99 | 27.78 | 59.99 | 29.95
| 29.778 | 5595 | 33.17 | 26.07 | 27.78 | 59.99 | 29.95
| 29.878 | 5592 | 33.19 | 26.06 | 27.78 | 59.99 | 29.95
| 29.978 | 5583 | 33.13 | 25.97 | 27.78 | 59.99 | 29.95
| 30.078 | 5567 | 32.86 | 25.69 | 27.78 | 59.99 | 29.95
| 30.178 | 5548 | 32.54 | 25.36 | 27.78 | 59.99 | 29.95
| 30.279 | 5532 | 32.21 | 25.02 | 27.78 | 59.99 | 29.95
| 30.379 | 5514 | 31.76 | 24.59 | 27.78 | 59.99 | 29.95
| 30.479 | 5504 | 31.64 | 24.45 | 27.78 | 59.99 | 29.95
| 30.579 | 5510 | 32.03 | 24.79 | 27.78 | 59.99 | 29.95
| 30.68 | 5528 | 32.64 | 25.34 | 27.78 | 59.99 | 29.95
| 30.78 | 5555 | 33.4 | 26.06 | 27.78 | 59.99 | 29.95
| 30.88 | 5584 | 34.01 | 26.67 | 27.78 | 59.99 | 29.95
| 30.98 | 5600 | 34.12 | 26.83 | 27.78 | 59.99 | 29.95
| 31.08 | 5605 | 34.02 | 26.78 | 27.78 | 59.99 | 29.951
| 31.18 | 5607 | 33.89 | 26.69 | 27.78 | 59.99 | 29.951
| 31.28 | 5608 | 33.82 | 26.63 | 27.78 | 59.99 | 29.951
| 31.38 | 5609 | 33.85 | 26.67 | 27.78 | 59.99 | 29.951
| 31.48 | 5608 | 33.82 | 26.63 | 27.78 | 59.99 | 29.95
| 31.581 | 5599 | 33.57 | 26.4 | 27.78 | 59.99 | 29.95
| 31.681 | 5589 | 33.3 | 26.14 | 27.78 | 59.99 | 29.95
| 31.781 | 5585 | 33.23 | 26.06 | 27.78 | 59.99 | 29.95
| 31.881 | 5591 | 33.39 | 26.22 | 27.78 | 59.99 | 29.95
| 31.981 | 5601 | 33.62 | 26.44 | 27.78 | 59.99 | 29.95
| 32.081 | 5602 | 33.64 | 26.46 | 27.78 | 59.99 | 29.95
| 32.181 | 5597 | 33.39 | 26.25 | 27.78 | 59.99 | 29.95
| 32.281 | 5586 | 33.09 | 25.96 | 27.78 | 59.99 | 29.95
| 32.382 | 5579 | 32.89 | 25.77 | 27.78 | 59.99 | 29.95
| 32.482 | 5577 | 32.86 | 25.74 | 27.78 | 59.99 | 29.95
| 32.583 | 5572 | 32.89 | 25.74 | 27.78 | 59.99 | 29.95
| 32.683 | 5573 | 32.9 | 25.75 | 27.78 | 59.99 | 29.95
| 32.783 | 5577 | 32.97 | 25.82 | 27.78 | 59.99 | 29.95
| 32.883 | 5583 | 33.05 | 25.91 | 27.78 | 59.99 | 29.95
| 32.983 | 5596 | 33.22 | 26.11 | 27.78 | 59.99 | 29.95
| 33.083 | 5602 | 33.3 | 26.2 | 27.78 | 59.99 | 29.95
| 33.183 | 5597 | 33.24 | 26.12 | 27.78 | 59.99 | 29.95
| 33.284 | 5593 | 33.21 | 26.09 | 27.78 | 59.99 | 29.95
| 33.384 | 5588 | 33.24 | 26.08 | 27.78 | 59.99 | 29.95
| 33.484 | 5583 | 33.39 | 26.18 | 27.78 | 59.99 | 29.95
| 33.584 | 5591 | 33.64 | 26.42 | 27.78 | 59.99 | 29.95
| 33.685 | 5595 | 33.91 | 26.65 | 27.78 | 59.99 | 29.95
| 33.785 | 5598 | 34.01 | 26.74 | 27.78 | 59.99 | 29.95
| 33.885 | 5598 | 33.96 | 26.69 | 27.78 | 59.99 | 29.95
| 33.985 | 5586 | 33.71 | 26.44 | 27.78 | 59.99 | 29.951
| 34.086 | 5573 | 33.33 | 26.09 | 27.78 | 59.99 | 29.951
| 34.186 | 5566 | 33.1 | 25.87 | 27.78 | 59.99 | 29.951
| 34.286 | 5565 | 33.03 | 25.81 | 27.78 | 59.99 | 29.951
| 34.387 | 5571 | 33.06 | 25.86 | 27.78 | 59.99 | 29.951
| 34.487 | 5577 | 33.12 | 25.94 | 27.78 | 59.99 | 29.951
| 34.587 | 5581 | 33.13 | 25.96 | 27.78 | 59.99 | 29.951
| 34.687 | 5586 | 33.14 | 26 | 27.78 | 59.99 | 29.951
| 34.787 | 5592 | 33.21 | 26.08 | 27.78 | 59.99 | 29.951
| 34.887 | 5598 | 33.33 | 26.2 | 27.78 | 59.99 | 29.951
| 34.987 | 5600 | 33.39 | 26.26 | 27.78 | 59.99 | 29.951
| 35.087 | 5592 | 33.35 | 26.19 | 27.78 | 59.99 | 29.951
| 35.187 | 5578 | 33.19 | 26 | 27.78 | 59.99 | 29.951
| 35.287 | 5566 | 33.03 | 25.82 | 27.78 | 59.99 | 29.951
| 35.387 | 5562 | 33 | 25.77 | 27.78 | 59.99 | 29.951
| 35.487 | 5571 | 33.16 | 25.94 | 27.78 | 59.99 | 29.951
| 35.587 | 5585 | 33.39 | 26.19 | 27.78 | 59.99 | 29.951
| 35.687 | 5594 | 33.53 | 26.34 | 27.78 | 59.99 | 29.951
| 35.787 | 5595 | 33.52 | 26.34 | 27.78 | 59.99 | 29.951
| 35.887 | 5591 | 33.44 | 26.25 | 27.78 | 59.99 | 29.951
| 35.987 | 5589 | 33.43 | 26.24 | 27.78 | 59.99 | 29.951
| 36.087 | 5593 | 33.55 | 26.35 | 27.78 | 59.99 | 29.951
| 36.187 | 5596 | 33.68 | 26.46 | 27.78 | 59.99 | 29.951
| 36.287 | 5596 | 33.75 | 26.52 | 27.78 | 59.99 | 29.951
| 36.388 | 5592 | 33.75 | 26.5 | 27.78 | 59.99 | 29.952
| 36.488 | 5587 | 33.74 | 26.47 | 27.78 | 59.99 | 29.952
| 36.588 | 5584 | 33.69 | 26.42 | 27.78 | 59.99 | 29.951
| 36.688 | 5577 | 33.54 | 26.27 | 27.78 | 59.99 | 29.951
| 36.788 | 5570 | 33.37 | 26.1 | 27.78 | 59.99 | 29.951
| 36.888 | 5568 | 33.32 | 26.05 | 27.78 | 59.99 | 29.951
| 36.988 | 5567 | 33.48 | 26.18 | 27.78 | 59.99 | 29.951
| 37.088 | 5578 | 33.81 | 26.49 | 27.78 | 59.99 | 29.951
| 37.188 | 5589 | 34.11 | 26.77 | 27.78 | 59.99 | 29.951
| 37.288 | 5587 | 34.07 | 26.74 | 27.78 | 59.99 | 29.951
| 37.388 | 5587 | 33.86 | 26.56 | 27.78 | 59.99 | 29.951
| 37.488 | 5581 | 33.66 | 26.38 | 27.78 | 59.99 | 29.951
| 37.588 | 5580 | 33.61 | 26.33 | 27.78 | 59.99 | 29.951
| 37.688 | 5586 | 33.83 | 26.53 | 27.78 | 59.99 | 29.951
| 37.788 | 5589 | 34.02 | 26.7 | 27.78 | 59.99 | 29.951
| 37.888 | 5590 | 34.05 | 26.73 | 27.78 | 59.99 | 29.951
| 37.988 | 5583 | 33.84 | 26.53 | 27.78 | 59.99 | 29.951
| 38.088 | 5570 | 33.45 | 26.16 | 27.78 | 59.99 | 29.951
| 38.188 | 5564 | 33.21 | 25.95 | 27.78 | 59.99 | 29.951
| 38.288 | 5561 | 33.2 | 25.93 | 27.78 | 59.99 | 29.951
| 38.388 | 5568 | 33.42 | 26.13 | 27.78 | 59.99 | 29.951
| 38.489 | 5576 | 33.77 | 26.44 | 27.78 | 59.99 | 29.951
| 38.589 | 5577 | 33.98 | 26.62 | 27.78 | 59.99 | 29.951
| 38.689 | 5575 | 34.07 | 26.67 | 27.78 | 59.99 | 29.95
| 38.789 | 5575 | 34.1 | 26.69 | 27.78 | 59.99 | 29.95
| 38.889 | 5576 | 34.06 | 26.67 | 27.78 | 59.99 | 29.95
| 38.989 | 5578 | 33.96 | 26.6 | 27.78 | 59.99 | 29.95
| 39.089 | 5585 | 33.88 | 26.57 | 27.78 | 59.99 | 29.95
| 39.189 | 5584 | 33.79 | 26.49 | 27.78 | 59.99 | 29.95
| 39.289 | 5583 | 33.69 | 26.41 | 27.78 | 59.99 | 29.95
| 39.389 | 5582 | 33.7 | 26.42 | 27.78 | 59.99 | 29.95
| 39.489 | 5580 | 33.73 | 26.43 | 27.78 | 59.99 | 29.95
| 39.59 | 5585 | 33.85 | 26.55 | 27.78 | 59.99 | 29.95
| 39.69 | 5592 | 34.03 | 26.72 | 27.78 | 59.99 | 29.95
| 39.791 | 5599 | 34.22 | 26.91 | 27.78 | 59.99 | 29.95
| 39.891 | 5605 | 34.38 | 27.06 | 27.78 | 59.99 | 29.95
| 39.991 | 5607 | 34.47 | 27.14 | 27.78 | 59.99 | 29.95
| 40.091 | 5606 | 34.51 | 27.17 | 27.78 | 59.99 | 29.95
| 40.191 | 5607 | 34.56 | 27.21 | 27.78 | 59.99 | 29.95
| 40.291 | 5605 | 34.64 | 27.27 | 27.78 | 59.99 | 29.95
| 40.391 | 5603 | 34.65 | 27.27 | 27.78 | 59.99 | 29.95
| 40.491 | 5604 | 34.71 | 27.31 | 27.78 | 59.99 | 29.95
| 40.591 | 5600 | 34.69 | 27.28 | 27.78 | 59.99 | 29.95
| 40.691 | 5595 | 34.58 | 27.17 | 27.78 | 59.99 | 29.95
| 40.791 | 5590 | 34.43 | 27.03 | 27.78 | 59.99 | 29.95
| 40.891 | 5579 | 34.18 | 26.78 | 27.78 | 59.99 | 29.95
| 40.991 | 5572 | 33.96 | 26.57 | 27.78 | 59.99 | 29.95
| 41.091 | 5577 | 34 | 26.62 | 27.78 | 59.99 | 29.951
| 41.191 | 5585 | 34.3 | 26.9 | 27.78 | 59.99 | 29.951
| 41.292 | 5599 | 34.73 | 27.31 | 27.78 | 59.99 | 29.951
| 41.392 | 5608 | 35.15 | 27.68 | 27.78 | 59.99 | 29.951
| 41.492 | 5605 | 35.26 | 27.75 | 27.78 | 59.99 | 29.951
| 41.592 | 5602 | 35.1 | 27.62 | 27.78 | 59.99 | 29.951
| 41.692 | 5594 | 34.85 | 27.38 | 27.78 | 59.99 | 29.95
| 41.792 | 5587 | 34.57 | 27.12 | 27.78 | 59.99 | 29.95
| 41.892 | 5585 | 34.51 | 27.07 | 27.78 | 59.99 | 29.95
| 41.992 | 5583 | 34.66 | 27.17 | 27.78 | 59.99 | 29.951
| 42.093 | 5585 | 34.9 | 27.37 | 27.78 | 59.99 | 29.951
| 42.193 | 5589 | 35.14 | 27.58 | 27.78 | 59.99 | 29.951
| 42.293 | 5588 | 35.21 | 27.63 | 27.78 | 59.99 | 29.951
| 42.393 | 5586 | 35.11 | 27.54 | 27.78 | 59.99 | 29.951
| 42.494 | 5582 | 34.93 | 27.38 | 27.78 | 59.99 | 29.951
| 42.594 | 5574 | 34.71 | 27.17 | 27.78 | 59.99 | 29.951
| 42.694 | 5570 | 34.55 | 27.03 | 27.78 | 59.99 | 29.951
| 42.795 | 5569 | 34.54 | 27.02 | 27.78 | 59.99 | 29.951
| 42.895 | 5566 | 34.59 | 27.03 | 27.78 | 59.99 | 29.951
| 42.995 | 5573 | 34.7 | 27.16 | 27.78 | 59.99 | 29.951
| 43.095 | 5579 | 34.83 | 27.29 | 27.78 | 59.99 | 29.951
| 43.195 | 5581 | 34.8 | 27.27 | 27.78 | 59.99 | 29.951
| 43.295 | 5580 | 34.69 | 27.18 | 27.78 | 59.99 | 29.951
| 43.395 | 5574 | 34.55 | 27.04 | 27.78 | 59.99 | 29.951
| 43.495 | 5567 | 34.5 | 26.97 | 27.78 | 59.99 | 29.951
| 43.595 | 5570 | 34.68 | 27.13 | 27.78 | 59.99 | 29.951
| 43.695 | 5581 | 34.99 | 27.42 | 27.78 | 59.99 | 29.952
| 43.796 | 5589 | 35.22 | 27.65 | 27.78 | 59.99 | 29.952
| 43.896 | 5594 | 35.3 | 27.73 | 27.78 | 59.99 | 29.952
| 43.997 | 5591 | 35.15 | 27.6 | 27.78 | 59.99 | 29.952
| 44.097 | 5582 | 34.85 | 27.32 | 27.78 | 59.99 | 29.952
| 44.197 | 5573 | 34.53 | 27.02 | 27.78 | 59.99 | 29.952
| 44.297 | 5567 | 34.26 | 26.78 | 27.78 | 59.99 | 29.952
| 44.397 | 5565 | 34.15 | 26.69 | 27.78 | 59.99 | 29.952
| 44.497 | 5569 | 34.12 | 26.68 | 27.78 | 59.99 | 29.952
| 44.597 | 5569 | 34.06 | 26.63 | 27.78 | 59.99 | 29.952
| 44.697 | 5560 | 33.87 | 26.44 | 27.78 | 59.99 | 29.952
| 44.797 | 5552 | 33.76 | 26.32 | 27.78 | 59.99 | 29.952
| 44.897 | 5555 | 33.98 | 26.51 | 27.78 | 59.99 | 29.952
| 44.997 | 5577 | 34.36 | 26.91 | 27.78 | 59.99 | 29.952
| 45.097 | 5604 | 34.66 | 27.28 | 27.78 | 59.99 | 29.952
| 45.197 | 5624 | 34.65 | 27.37 | 27.78 | 59.99 | 29.952
| 45.297 | 5630 | 34.38 | 27.18 | 27.78 | 59.99 | 29.952
| 45.397 | 5623 | 34.26 | 27.05 | 27.78 | 59.99 | 29.952
| 45.497 | 5613 | 34.39 | 27.11 | 27.78 | 59.99 | 29.952
| 45.597 | 5601 | 34.52 | 27.15 | 27.78 | 59.99 | 29.952
| 45.697 | 5588 | 34.53 | 27.1 | 27.78 | 59.99 | 29.952
| 45.797 | 5581 | 34.45 | 27 | 27.78 | 59.99 | 29.952
| 45.897 | 5579 | 34.44 | 26.98 | 27.78 | 59.99 | 29.952
| 45.997 | 5580 | 34.53 | 27.06 | 27.78 | 59.99 | 29.952
| 46.097 | 5588 | 34.71 | 27.24 | 27.78 | 59.99 | 29.952
| 46.197 | 5592 | 34.83 | 27.35 | 27.78 | 59.99 | 29.952
| 46.297 | 5594 | 34.81 | 27.34 | 27.78 | 59.99 | 29.952
| 46.397 | 5594 | 34.74 | 27.29 | 27.78 | 59.99 | 29.952
| 46.497 | 5588 | 34.59 | 27.14 | 27.78 | 59.99 | 29.953
| 46.597 | 5581 | 34.35 | 26.92 | 27.78 | 59.99 | 29.953
| 46.697 | 5569 | 34.05 | 26.63 | 27.78 | 59.99 | 29.953
| 46.797 | 5558 | 33.76 | 26.35 | 27.78 | 59.99 | 29.953
| 46.897 | 5555 | 33.67 | 26.27 | 27.78 | 59.99 | 29.953
| 46.997 | 5560 | 33.92 | 26.48 | 27.78 | 59.99 | 29.953
| 47.097 | 5582 | 34.45 | 27 | 27.78 | 59.99 | 29.953
| 47.198 | 5599 | 34.95 | 27.48 | 27.78 | 59.99 | 29.952
| 47.298 | 5607 | 35.17 | 27.69 | 27.78 | 59.99 | 29.952
| 47.398 | 5609 | 35.2 | 27.73 | 27.78 | 59.99 | 29.952
| 47.498 | 5600 | 35.08 | 27.58 | 27.78 | 59.99 | 29.952
| 47.598 | 5593 | 34.94 | 27.44 | 27.78 | 59.99 | 29.952
| 47.698 | 5583 | 34.79 | 27.27 | 27.78 | 59.99 | 29.952
| 47.799 | 5572 | 34.61 | 27.08 | 27.78 | 59.99 | 29.952
| 47.899 | 5566 | 34.55 | 27.01 | 27.78 | 59.99 | 29.952
| 47.999 | 5566 | 34.58 | 27.02 | 27.78 | 59.99 | 29.952
| 48.099 | 5569 | 34.65 | 27.1 | 27.78 | 59.99 | 29.952
| 48.199 | 5571 | 34.66 | 27.12 | 27.78 | 59.99 | 29.952
| 48.299 | 5571 | 34.56 | 27.04 | 27.78 | 59.99 | 29.952
| 48.399 | 5570 | 34.37 | 26.88 | 27.78 | 59.99 | 29.952
| 48.499 | 5564 | 34.05 | 26.61 | 27.78 | 59.99 | 29.952
| 48.599 | 5552 | 33.56 | 26.16 | 27.78 | 59.99 | 29.952
| 48.699 | 5539 | 33.02 | 25.69 | 27.78 | 59.99 | 29.951
| 48.799 | 5528 | 32.64 | 25.34 | 27.78 | 59.99 | 29.951
| 48.9 | 5526 | 32.47 | 25.2 | 27.78 | 59.99 | 29.951
| 49 | 5532 | 32.54 | 25.28 | 27.78 | 59.99 | 29.951
| 49.1 | 5537 | 32.61 | 25.36 | 27.78 | 59.99 | 29.951
| 49.201 | 5541 | 32.57 | 25.34 | 27.78 | 59.99 | 29.951
| 49.301 | 5543 | 32.5 | 25.3 | 27.78 | 59.99 | 29.951
| 49.401 | 5544 | 32.44 | 25.26 | 27.78 | 59.99 | 29.951
| 49.501 | 5549 | 32.44 | 25.28 | 27.78 | 59.99 | 29.951
| 49.601 | 5552 | 32.45 | 25.3 | 27.78 | 59.99 | 29.951
| 49.701 | 5548 | 32.25 | 25.13 | 27.78 | 59.99 | 29.951
| 49.801 | 5536 | 31.9 | 24.8 | 27.78 | 59.99 | 29.951
| 49.901 | 5527 | 31.49 | 24.44 | 27.78 | 59.99 | 29.951
| 50.001 | 5525 | 31.09 | 24.13 | 27.78 | 59.99 | 29.951
| 50.101 | 5529 | 30.76 | 23.88 | 27.78 | 59.99 | 29.951
| 50.201 | 5543 | 30.59 | 23.81 | 27.78 | 59.99 | 29.951
| 50.301 | 5559 | 30.66 | 23.94 | 27.78 | 59.99 | 29.951
| 50.401 | 5577 | 31.06 | 24.33 | 27.78 | 59.99 | 29.951
| 50.501 | 5597 | 31.65 | 24.88 | 27.78 | 59.99 | 29.951
| 50.602 | 5598 | 31.94 | 25.11 | 27.78 | 59.99 | 29.951
| 50.702 | 5584 | 31.72 | 24.88 | 27.78 | 59.99 | 29.951
| 50.802 | 5564 | 31.29 | 24.45 | 27.78 | 59.99 | 29.951
| 50.902 | 5554 | 31.07 | 24.24 | 27.78 | 59.99 | 29.951
| 51.002 | 5571 | 31.38 | 24.55 | 27.78 | 59.99 | 29.951
| 51.102 | 5595 | 31.91 | 25.08 | 27.78 | 59.99 | 29.951
| 51.202 | 5613 | 32.17 | 25.36 | 27.78 | 59.99 | 29.951
| 51.302 | 5614 | 31.97 | 25.2 | 27.78 | 59.99 | 29.951
| 51.403 | 5594 | 31.42 | 24.68 | 27.78 | 59.99 | 29.951
| 51.503 | 5576 | 31.03 | 24.3 | 27.78 | 59.99 | 29.951
| 51.603 | 5568 | 30.95 | 24.2 | 27.78 | 59.99 | 29.951
| 51.703 | 5568 | 31.12 | 24.33 | 27.78 | 59.99 | 29.951
| 51.804 | 5577 | 31.4 | 24.59 | 27.78 | 59.99 | 29.951
| 51.904 | 5581 | 31.58 | 24.75 | 27.78 | 59.99 | 29.951
| 52.004 | 5580 | 31.62 | 24.78 | 27.78 | 59.99 | 29.951
| 52.104 | 5576 | 31.58 | 24.72 | 27.78 | 59.99 | 29.951
| 52.204 | 5570 | 31.55 | 24.68 | 27.78 | 59.99 | 29.951
| 52.304 | 5570 | 31.59 | 24.71 | 27.78 | 59.99 | 29.951
| 52.404 | 5578 | 31.74 | 24.86 | 27.78 | 59.99 | 29.951
| 52.504 | 5584 | 31.85 | 24.98 | 27.78 | 59.99 | 29.951
| 52.604 | 5591 | 31.88 | 25.03 | 27.78 | 59.99 | 29.951
| 52.704 | 5596 | 31.91 | 25.08 | 27.78 | 59.99 | 29.952
| 52.804 | 5593 | 31.81 | 24.99 | 27.78 | 59.99 | 29.952
| 52.904 | 5584 | 31.57 | 24.76 | 27.78 | 59.99 | 29.952
| 53.004 | 5564 | 31.1 | 24.3 | 27.78 | 59.99 | 29.952
| 53.104 | 5536 | 30.43 | 23.65 | 27.78 | 59.99 | 29.952
| 53.204 | 5520 | 29.96 | 23.22 | 27.78 | 59.99 | 29.952
| 53.304 | 5522 | 29.91 | 23.19 | 27.78 | 59.99 | 29.952
| 53.404 | 5538 | 30.07 | 23.39 | 27.78 | 59.99 | 29.952
| 53.504 | 5549 | 30.14 | 23.49 | 27.78 | 59.99 | 29.952
| 53.604 | 5542 | 29.78 | 23.17 | 27.78 | 59.99 | 29.952
| 53.704 | 5518 | 29.02 | 22.49 | 27.78 | 59.99 | 29.952
| 53.804 | 5489 | 28.22 | 21.76 | 27.78 | 59.99 | 29.952
| 53.904 | 5470 | 27.69 | 21.27 | 27.78 | 59.99 | 29.952
| 54.004 | 5466 | 27.76 | 21.3 | 27.78 | 59.99 | 29.952
| 54.104 | 5482 | 28.41 | 21.87 | 27.78 | 59.99 | 29.952
| 54.204 | 5515 | 29.42 | 22.79 | 27.78 | 59.99 | 29.952
| 54.304 | 5550 | 30.37 | 23.67 | 27.78 | 59.99 | 29.952
| 54.404 | 5579 | 30.82 | 24.14 | 27.78 | 59.99 | 29.952
| 54.504 | 5591 | 30.79 | 24.18 | 27.78 | 59.99 | 29.952
| 54.605 | 5598 | 30.6 | 24.05 | 27.78 | 59.99 | 29.952
| 54.705 | 5597 | 30.41 | 23.9 | 27.78 | 59.99 | 29.952
| 54.805 | 5593 | 30.29 | 23.79 | 27.78 | 59.99 | 29.952
| 54.905 | 5586 | 30.16 | 23.66 | 27.78 | 59.99 | 29.952
| 55.006 | 5580 | 30.04 | 23.54 | 27.78 | 59.99 | 29.952
| 55.106 | 5587 | 30.1 | 23.61 | 27.78 | 59.99 | 29.952
| 55.206 | 5595 | 30.28 | 23.79 | 27.78 | 59.99 | 29.952
| 55.306 | 5600 | 30.41 | 23.91 | 27.78 | 59.99 | 29.952
| 55.406 | 5592 | 30.35 | 23.83 | 27.78 | 59.99 | 29.952
| 55.506 | 5572 | 30.03 | 23.49 | 27.78 | 59.99 | 29.952
| 55.606 | 5554 | 29.62 | 23.1 | 27.78 | 59.99 | 29.952
| 55.706 | 5538 | 29.28 | 22.77 | 27.78 | 59.99 | 29.952
| 55.806 | 5536 | 29.15 | 22.66 | 27.78 | 59.99 | 29.952
| 55.906 | 5548 | 29.37 | 22.88 | 27.78 | 59.99 | 29.952
| 56.006 | 5568 | 29.73 | 23.24 | 27.78 | 59.99 | 29.952
| 56.106 | 5583 | 30 | 23.53 | 27.78 | 59.99 | 29.952
| 56.206 | 5586 | 30.01 | 23.54 | 27.78 | 59.99 | 29.952
| 56.306 | 5578 | 29.79 | 23.34 | 27.78 | 59.99 | 29.952
| 56.406 | 5569 | 29.57 | 23.13 | 27.78 | 59.99 | 29.952
| 56.506 | 5569 | 29.48 | 23.05 | 27.78 | 59.99 | 29.952
| 56.606 | 5568 | 29.39 | 22.99 | 27.78 | 59.99 | 29.952
| 56.706 | 5561 | 29.16 | 22.78 | 27.78 | 59.99 | 29.952
| 56.806 | 5551 | 28.85 | 22.49 | 27.78 | 59.99 | 29.952
| 56.907 | 5545 | 28.73 | 22.38 | 27.78 | 59.99 | 29.952
| 57.007 | 5559 | 28.99 | 22.63 | 27.78 | 59.99 | 29.952
| 57.107 | 5587 | 29.41 | 23.08 | 27.78 | 59.99 | 29.952
| 57.207 | 5612 | 29.63 | 23.35 | 27.78 | 59.99 | 29.952
| 57.308 | 5623 | 29.52 | 23.31 | 27.78 | 59.99 | 29.952
| 57.408 | 5621 | 29.23 | 23.07 | 27.78 | 59.99 | 29.952
| 57.508 | 5613 | 29.21 | 23.02 | 27.78 | 59.99 | 29.952
| 57.608 | 5612 | 29.55 | 23.29 | 27.78 | 59.99 | 29.952
| 57.708 | 5615 | 29.99 | 23.65 | 27.78 | 59.99 | 29.952
| 57.808 | 5613 | 30.3 | 23.89 | 27.78 | 59.99 | 29.952
| 57.908 | 5614 | 30.43 | 23.99 | 27.78 | 59.99 | 29.952
| 58.008 | 5612 | 30.48 | 24.02 | 27.78 | 59.99 | 29.952
| 58.109 | 5609 | 30.47 | 24 | 27.78 | 59.99 | 29.952
| 58.209 | 5604 | 30.39 | 23.91 | 27.78 | 59.99 | 29.952
| 58.31 | 5591 | 30.13 | 23.66 | 27.78 | 59.99 | 29.952
| 58.41 | 5581 | 29.9 | 23.43 | 27.78 | 59.99 | 29.952
| 58.51 | 5582 | 29.88 | 23.42 | 27.78 | 59.99 | 29.952
| 58.61 | 5589 | 30.01 | 23.56 | 27.78 | 59.99 | 29.952
| 58.71 | 5596 | 30.18 | 23.72 | 27.78 | 59.99 | 29.952
| 58.81 | 5599 | 30.27 | 23.8 | 27.78 | 59.99 | 29.952
| 58.91 | 5596 | 30.29 | 23.81 | 27.78 | 59.99 | 29.952
| 59.01 | 5597 | 30.42 | 23.91 | 27.78 | 59.99 | 29.952
| 59.11 | 5604 | 30.65 | 24.12 | 27.78 | 59.99 | 29.952
| 59.21 | 5607 | 30.8 | 24.25 | 27.78 | 59.99 | 29.952
| 59.31 | 5604 | 30.8 | 24.24 | 27.78 | 59.99 | 29.952
| 59.41 | 5598 | 30.69 | 24.12 | 27.78 | 59.99 | 29.952
| 59.51 | 5591 | 30.53 | 23.97 | 27.78 | 59.99 | 29.952
| 59.61 | 5590 | 30.5 | 23.94 | 27.78 | 59.99 | 29.952
| 59.71 | 5596 | 30.66 | 24.09 | 27.78 | 59.99 | 29.952
| 59.81 | 5602 | 30.91 | 24.31 | 27.78 | 59.99 | 29.952
| 59.91 | 5608 | 31.16 | 24.54 | 27.78 | 59.99 | 29.952
| 60.01 | 5608 | 31.26 | 24.62 | 27.78 | 59.99 | 29.952
| 60.11 | 5598 | 31.08 | 24.43 | 27.78 | 59.99 | 29.952
| 60.21 | 5583 | 30.71 | 24.08 | 27.78 | 59.99 | 29.952
| 60.31 | 5567 | 30.31 | 23.7 | 27.78 | 59.99 | 29.953
| 60.41 | 5558 | 30.04 | 23.45 | 27.78 | 59.99 | 29.953
| 60.51 | 5557 | 29.95 | 23.38 | 27.78 | 59.99 | 29.953
| 60.61 | 5559 | 29.95 | 23.38 | 27.78 | 59.99 | 29.952
| 60.71 | 5563 | 29.98 | 23.42 | 27.78 | 59.99 | 29.952
| 60.81 | 5569 | 30.09 | 23.53 | 27.78 | 59.99 | 29.952
| 60.91 | 5578 | 30.33 | 23.76 | 27.78 | 59.99 | 29.952
| 61.01 | 5595 | 30.76 | 24.17 | 27.78 | 59.99 | 29.952
| 61.11 | 5607 | 31.22 | 24.58 | 27.78 | 59.99 | 29.952
| 61.21 | 5610 | 31.44 | 24.77 | 27.78 | 59.99 | 29.952
| 61.31 | 5604 | 31.44 | 24.74 | 27.78 | 59.99 | 29.952
| 61.411 | 5593 | 31.28 | 24.57 | 27.78 | 59.99 | 29.952
| 61.511 | 5590 | 31.14 | 24.45 | 27.78 | 59.99 | 29.951
| 61.611 | 5592 | 31.13 | 24.45 | 27.78 | 59.99 | 29.951
| 61.711 | 5594 | 31.13 | 24.46 | 27.78 | 59.99 | 29.951
| 61.811 | 5595 | 31.18 | 24.5 | 27.78 | 59.99 | 29.951
| 61.911 | 5598 | 31.36 | 24.66 | 27.78 | 59.99 | 29.951
| 62.011 | 5605 | 31.68 | 24.93 | 27.78 | 59.99 | 29.951
| 62.111 | 5614 | 32 | 25.23 | 27.78 | 59.99 | 29.951
| 62.211 | 5616 | 32.11 | 25.33 | 27.78 | 59.99 | 29.951
| 62.311 | 5605 | 31.88 | 25.09 | 27.78 | 59.99 | 29.952
| 62.411 | 5588 | 31.44 | 24.67 | 27.78 | 59.99 | 29.952
| 62.511 | 5571 | 31.04 | 24.29 | 27.78 | 59.99 | 29.952
| 62.611 | 5564 | 30.91 | 24.15 | 27.78 | 59.99 | 29.952
| 62.711 | 5567 | 31.07 | 24.29 | 27.78 | 59.99 | 29.952
| 62.811 | 5577 | 31.36 | 24.56 | 27.78 | 59.99 | 29.952
| 62.911 | 5584 | 31.55 | 24.74 | 27.78 | 59.99 | 29.952
| 63.011 | 5584 | 31.48 | 24.69 | 27.78 | 59.99 | 29.952
| 63.111 | 5575 | 31.19 | 24.42 | 27.78 | 59.99 | 29.952
| 63.211 | 5556 | 30.75 | 23.99 | 27.78 | 59.99 | 29.952
| 63.311 | 5547 | 30.49 | 23.75 | 27.78 | 59.99 | 29.952
| 63.411 | 5548 | 30.5 | 23.77 | 27.78 | 59.99 | 29.952
| 63.511 | 5558 | 30.59 | 23.88 | 27.78 | 59.99 | 29.952
| 63.611 | 5565 | 30.58 | 23.9 | 27.78 | 59.99 | 29.952
| 63.711 | 5550 | 30.39 | 23.69 | 27.78 | 59.99 | 29.952
| 63.812 | 5530 | 30.33 | 23.56 | 27.78 | 59.99 | 29.952
| 63.912 | 5522 | 30.6 | 23.73 | 27.78 | 59.99 | 29.952
| 64.012 | 5531 | 31.17 | 24.21 | 27.78 | 59.99 | 29.952
| 64.112 | 5559 | 31.62 | 24.69 | 27.78 | 59.99 | 29.952
| 64.212 | 5583 | 31.64 | 24.81 | 27.78 | 59.99 | 29.952
| 64.312 | 5589 | 31.28 | 24.55 | 27.78 | 59.99 | 29.952
| 64.412 | 5583 | 30.69 | 24.06 | 27.78 | 59.99 | 29.952
| 64.512 | 5566 | 30.21 | 23.61 | 27.78 | 59.99 | 29.951
| 64.612 | 5553 | 29.97 | 23.37 | 27.78 | 59.99 | 29.951
| 64.712 | 5551 | 30.04 | 23.42 | 27.78 | 59.99 | 29.952
| 64.812 | 5563 | 30.41 | 23.75 | 27.78 | 59.99 | 29.952
| 64.913 | 5578 | 30.88 | 24.19 | 27.78 | 59.99 | 29.952
| 65.013 | 5592 | 31.25 | 24.54 | 27.78 | 59.99 | 29.952
| 65.113 | 5603 | 31.5 | 24.79 | 27.78 | 59.99 | 29.952
| 65.213 | 5605 | 31.56 | 24.84 | 27.78 | 59.99 | 29.952
| 65.313 | 5604 | 31.47 | 24.76 | 27.78 | 59.99 | 29.952
| 65.413 | 5596 | 31.33 | 24.62 | 27.78 | 59.99 | 29.952
| 65.513 | 5586 | 31.07 | 24.37 | 27.78 | 59.99 | 29.952
| 65.613 | 5576 | 30.78 | 24.1 | 27.78 | 59.99 | 29.952
| 65.713 | 5564 | 30.5 | 23.83 | 27.78 | 59.99 | 29.952
| 65.813 | 5559 | 30.28 | 23.64 | 27.78 | 59.99 | 29.952
| 65.913 | 5557 | 30.28 | 23.63 | 27.78 | 59.99 | 29.952
| 66.013 | 5564 | 30.48 | 23.82 | 27.78 | 59.99 | 29.952
| 66.113 | 5582 | 30.89 | 24.21 | 27.78 | 59.99 | 29.952
| 66.213 | 5595 | 31.27 | 24.57 | 27.78 | 59.99 | 29.952
| 66.313 | 5602 | 31.47 | 24.76 | 27.78 | 59.99 | 29.952
| 66.413 | 5604 | 31.52 | 24.8 | 27.78 | 59.99 | 29.952
| 66.513 | 5597 | 31.38 | 24.67 | 27.78 | 59.99 | 29.952
| 66.613 | 5590 | 31.16 | 24.46 | 27.78 | 59.99 | 29.952
| 66.713 | 5585 | 30.98 | 24.3 | 27.78 | 59.99 | 29.952
| 66.814 | 5583 | 30.9 | 24.23 | 27.78 | 59.99 | 29.952
| 66.914 | 5587 | 30.98 | 24.31 | 27.78 | 59.99 | 29.952
| 67.014 | 5595 | 31.15 | 24.48 | 27.78 | 59.99 | 29.952
| 67.114 | 5597 | 31.23 | 24.55 | 27.78 | 59.99 | 29.952
| 67.214 | 5592 | 31.13 | 24.45 | 27.78 | 59.99 | 29.952
| 67.314 | 5581 | 30.93 | 24.24 | 27.78 | 59.99 | 29.952
| 67.414 | 5570 | 30.72 | 24.03 | 27.78 | 59.99 | 29.952
| 67.514 | 5566 | 30.66 | 23.97 | 27.78 | 59.99 | 29.952
| 67.614 | 5569 | 30.8 | 24.09 | 27.78 | 59.99 | 29.952
| 67.714 | 5580 | 31.11 | 24.38 | 27.78 | 59.99 | 29.953
| 67.814 | 5598 | 31.5 | 24.76 | 27.78 | 59.99 | 29.953
| 67.914 | 5614 | 31.84 | 25.1 | 27.78 | 59.99 | 29.953
| 68.014 | 5620 | 31.99 | 25.24 | 27.78 | 59.99 | 29.953
| 68.114 | 5613 | 31.86 | 25.11 | 27.78 | 59.99 | 29.952
| 68.214 | 5598 | 31.6 | 24.84 | 27.78 | 59.99 | 29.952
| 68.314 | 5581 | 31.29 | 24.53 | 27.78 | 59.99 | 29.952
| 68.414 | 5570 | 31.07 | 24.3 | 27.78 | 59.99 | 29.952
| 68.514 | 5569 | 31.02 | 24.26 | 27.78 | 59.99 | 29.952
| 68.614 | 5566 | 31.05 | 24.27 | 27.78 | 59.99 | 29.952
| 68.715 | 5573 | 31.14 | 24.37 | 27.78 | 59.99 | 29.951
| 68.815 | 5581 | 31.29 | 24.52 | 27.78 | 59.99 | 29.951
| 68.915 | 5585 | 31.39 | 24.62 | 27.78 | 59.99 | 29.951
| 69.015 | 5595 | 31.56 | 24.8 | 27.78 | 59.99 | 29.951
| 69.115 | 5601 | 31.75 | 24.97 | 27.78 | 59.99 | 29.951
| 69.215 | 5604 | 31.88 | 25.09 | 27.78 | 59.99 | 29.951
| 69.315 | 5604 | 31.93 | 25.13 | 27.78 | 59.99 | 29.951
| 69.415 | 5594 | 31.8 | 24.98 | 27.78 | 59.99 | 29.951
| 69.515 | 5581 | 31.59 | 24.76 | 27.78 | 59.99 | 29.951
| 69.616 | 5576 | 31.5 | 24.66 | 27.78 | 59.99 | 29.951
| 69.716 | 5578 | 31.53 | 24.7 | 27.78 | 59.99 | 29.951
| 69.816 | 5579 | 31.56 | 24.73 | 27.78 | 59.99 | 29.951
| 69.916 | 5579 | 31.52 | 24.69 | 27.78 | 59.99 | 29.951
| 70.016 | 5576 | 31.43 | 24.61 | 27.78 | 59.99 | 29.951
| 70.116 | 5573 | 31.37 | 24.55 | 27.78 | 59.99 | 29.951
| 70.216 | 5578 | 31.42 | 24.61 | 27.78 | 59.99 | 29.951
| 70.316 | 5580 | 31.48 | 24.67 | 27.78 | 59.99 | 29.951
| 70.416 | 5578 | 31.36 | 24.57 | 27.78 | 59.99 | 29.951
| 70.516 | 5572 | 31.18 | 24.4 | 27.78 | 59.99 | 29.951
| 70.616 | 5565 | 30.97 | 24.21 | 27.78 | 59.99 | 29.951
| 70.716 | 5561 | 30.86 | 24.1 | 27.78 | 59.99 | 29.951
| 70.817 | 5563 | 30.9 | 24.14 | 27.78 | 59.99 | 29.951
| 70.917 | 5573 | 30.98 | 24.24 | 27.78 | 59.99 | 29.951
| 71.017 | 5579 | 30.99 | 24.28 | 27.78 | 59.99 | 29.951
| 71.117 | 5578 | 30.86 | 24.17 | 27.78 | 59.99 | 29.951
| 71.217 | 5571 | 30.64 | 23.97 | 27.78 | 59.99 | 29.951
| 71.317 | 5563 | 30.54 | 23.86 | 27.78 | 59.99 | 29.951
| 71.417 | 5567 | 30.67 | 23.98 | 27.78 | 59.99 | 29.951
| 71.517 | 5581 | 30.95 | 24.26 | 27.78 | 59.99 | 29.951
| 71.617 | 5585 | 31.09 | 24.39 | 27.78 | 59.99 | 29.95
| 71.717 | 5577 | 30.92 | 24.21 | 27.78 | 59.99 | 29.95
| 71.817 | 5565 | 30.69 | 23.98 | 27.78 | 59.99 | 29.95
| 71.917 | 5565 | 30.69 | 23.98 | 27.78 | 59.99 | 29.95
| 72.017 | 5581 | 31.01 | 24.31 | 27.78 | 59.99 | 29.95
| 72.117 | 5600 | 31.4 | 24.7 | 27.78 | 59.99 | 29.95
| 72.217 | 5605 | 31.51 | 24.8 | 27.78 | 59.99 | 29.95
| 72.317 | 5593 | 31.25 | 24.55 | 27.78 | 59.99 | 29.95
| 72.417 | 5585 | 30.98 | 24.3 | 27.78 | 59.99 | 29.95
| 72.517 | 5584 | 30.9 | 24.23 | 27.78 | 59.99 | 29.95
| 72.617 | 5588 | 30.93 | 24.27 | 27.78 | 59.99 | 29.95
| 72.717 | 5590 | 31 | 24.34 | 27.78 | 59.99 | 29.95
| 72.817 | 5582 | 30.9 | 24.22 | 27.78 | 59.99 | 29.95
| 72.917 | 5569 | 30.65 | 23.97 | 27.78 | 59.99 | 29.95
| 73.017 | 5562 | 30.41 | 23.75 | 27.78 | 59.99 | 29.95
| 73.118 | 5557 | 30.21 | 23.58 | 27.78 | 59.99 | 29.95
| 73.218 | 5555 | 30.1 | 23.48 | 27.78 | 59.99 | 29.95
| 73.318 | 5561 | 30.19 | 23.58 | 27.78 | 59.99 | 29.95
| 73.419 | 5576 | 30.53 | 23.9 | 27.78 | 59.99 | 29.95
| 73.52 | 5592 | 30.98 | 24.33 | 27.78 | 59.99 | 29.95
| 73.62 | 5605 | 31.43 | 24.74 | 27.78 | 59.99 | 29.95
| 73.72 | 5613 | 31.75 | 25.02 | 27.78 | 59.99 | 29.951
| 73.82 | 5612 | 31.89 | 25.14 | 27.78 | 59.99 | 29.951
| 73.92 | 5613 | 31.98 | 25.21 | 27.78 | 59.99 | 29.951
| 74.02 | 5618 | 32.09 | 25.32 | 27.78 | 59.99 | 29.95
| 74.12 | 5617 | 32.15 | 25.36 | 27.78 | 59.99 | 29.95
| 74.22 | 5615 | 32.13 | 25.33 | 27.78 | 59.99 | 29.95
| 74.32 | 5607 | 31.94 | 25.15 | 27.78 | 59.99 | 29.95
| 74.42 | 5588 | 31.56 | 24.77 | 27.78 | 59.99 | 29.95
| 74.52 | 5573 | 31.24 | 24.45 | 27.78 | 59.99 | 29.95
| 74.62 | 5565 | 31.17 | 24.36 | 27.78 | 59.99 | 29.95
| 74.721 | 5575 | 31.46 | 24.63 | 27.78 | 59.99 | 29.95
| 74.821 | 5597 | 31.98 | 25.14 | 27.78 | 59.99 | 29.95
| 74.921 | 5612 | 32.34 | 25.49 | 27.78 | 59.99 | 29.95
| 75.021 | 5615 | 32.36 | 25.52 | 27.78 | 59.99 | 29.95
| 75.121 | 5606 | 32.09 | 25.26 | 27.78 | 59.99 | 29.95
| 75.221 | 5595 | 31.77 | 24.97 | 27.78 | 59.99 | 29.95
| 75.321 | 5592 | 31.65 | 24.85 | 27.78 | 59.99 | 29.95
| 75.421 | 5597 | 31.8 | 25 | 27.78 | 59.99 | 29.95
| 75.521 | 5604 | 32.12 | 25.28 | 27.78 | 59.99 | 29.95
| 75.621 | 5609 | 32.42 | 25.54 | 27.78 | 59.99 | 29.95
| 75.721 | 5609 | 32.53 | 25.62 | 27.78 | 59.99 | 29.95
| 75.821 | 5600 | 32.34 | 25.44 | 27.78 | 59.99 | 29.95
| 75.922 | 5584 | 31.92 | 25.03 | 27.78 | 59.99 | 29.95
| 76.023 | 5566 | 31.4 | 24.54 | 27.78 | 59.99 | 29.95
| 76.123 | 5549 | 30.98 | 24.14 | 27.78 | 59.99 | 29.95
| 76.223 | 5544 | 30.83 | 24.01 | 27.78 | 59.99 | 29.95
| 76.323 | 5552 | 31.07 | 24.22 | 27.78 | 59.99 | 29.95
| 76.423 | 5575 | 31.63 | 24.76 | 27.78 | 59.99 | 29.95
| 76.523 | 5601 | 32.26 | 25.37 | 27.78 | 59.99 | 29.95
| 76.623 | 5616 | 32.66 | 25.76 | 27.78 | 59.99 | 29.95
| 76.723 | 5616 | 32.63 | 25.74 | 27.78 | 59.99 | 29.95
| 76.823 | 5602 | 32.29 | 25.4 | 27.78 | 59.99 | 29.95
| 76.923 | 5584 | 31.89 | 25.01 | 27.78 | 59.99 | 29.95
| 77.023 | 5571 | 31.63 | 24.75 | 27.78 | 59.99 | 29.95
| 77.123 | 5570 | 31.68 | 24.78 | 27.78 | 59.99 | 29.951
| 77.223 | 5577 | 31.84 | 24.93 | 27.78 | 59.99 | 29.951
| 77.323 | 5587 | 31.85 | 24.99 | 27.78 | 59.99 | 29.951
| 77.423 | 5595 | 31.74 | 24.93 | 27.78 | 59.99 | 29.951
| 77.523 | 5594 | 31.43 | 24.69 | 27.78 | 59.99 | 29.951
| 77.623 | 5590 | 31.24 | 24.52 | 27.78 | 59.99 | 29.951
| 77.723 | 5589 | 31.28 | 24.55 | 27.78 | 59.99 | 29.95
| 77.823 | 5588 | 31.38 | 24.62 | 27.78 | 59.99 | 29.95
| 77.923 | 5592 | 31.51 | 24.75 | 27.78 | 59.99 | 29.951
| 78.024 | 5593 | 31.62 | 24.83 | 27.78 | 59.99 | 29.951
| 78.124 | 5595 | 31.71 | 24.92 | 27.78 | 59.99 | 29.951
| 78.224 | 5600 | 31.96 | 25.13 | 27.78 | 59.99 | 29.951
| 78.324 | 5602 | 32.21 | 25.34 | 27.78 | 59.99 | 29.951
| 78.424 | 5604 | 32.38 | 25.48 | 27.78 | 59.99 | 29.951
| 78.524 | 5602 | 32.48 | 25.55 | 27.78 | 59.99 | 29.951
| 78.624 | 5599 | 32.48 | 25.54 | 27.78 | 59.99 | 29.951
| 78.724 | 5596 | 32.39 | 25.45 | 27.78 | 59.99 | 29.951
| 78.824 | 5589 | 32.18 | 25.26 | 27.78 | 59.99 | 29.951
| 78.924 | 5577 | 31.85 | 24.94 | 27.78 | 59.99 | 29.951
| 79.024 | 5563 | 31.48 | 24.59 | 27.78 | 59.99 | 29.95
| 79.124 | 5549 | 31.23 | 24.34 | 27.78 | 59.99 | 29.95
| 79.224 | 5545 | 31.12 | 24.23 | 27.78 | 59.99 | 29.95
| 79.324 | 5545 | 31.13 | 24.24 | 27.78 | 59.99 | 29.95
| 79.424 | 5545 | 31.15 | 24.26 | 27.78 | 59.99 | 29.95
| 79.524 | 5552 | 31.16 | 24.29 | 27.78 | 59.99 | 29.95
| 79.625 | 5561 | 31.23 | 24.39 | 27.78 | 59.99 | 29.95
| 79.725 | 5571 | 31.32 | 24.5 | 27.78 | 59.99 | 29.951
| 79.825 | 5580 | 31.39 | 24.6 | 27.78 | 59.99 | 29.951
| 79.925 | 5575 | 31.38 | 24.57 | 27.78 | 59.99 | 29.951
| 80.025 | 5568 | 31.35 | 24.51 | 27.78 | 59.99 | 29.951
| 80.125 | 5565 | 31.38 | 24.53 | 27.78 | 59.99 | 29.951
| 80.225 | 5566 | 31.43 | 24.57 | 27.78 | 59.99 | 29.951
| 80.325 | 5573 | 31.45 | 24.61 | 27.78 | 59.99 | 29.951
| 80.425 | 5577 | 31.43 | 24.62 | 27.78 | 59.99 | 29.951
| 80.525 | 5579 | 31.4 | 24.6 | 27.78 | 59.99 | 29.95
| 80.625 | 5586 | 31.58 | 24.78 | 27.78 | 59.99 | 29.95
| 80.725 | 5598 | 31.92 | 25.1 | 27.78 | 59.99 | 29.95
| 80.825 | 5607 | 32.21 | 25.36 | 27.78 | 59.99 | 29.95
| 80.926 | 5612 | 32.36 | 25.5 | 27.78 | 59.99 | 29.95
| 81.026 | 5610 | 32.35 | 25.49 | 27.78 | 59.99 | 29.95
| 81.126 | 5605 | 32.29 | 25.41 | 27.78 | 59.99 | 29.951
| 81.226 | 5606 | 32.34 | 25.46 | 27.78 | 59.99 | 29.95
| 81.327 | 5608 | 32.54 | 25.62 | 27.78 | 59.99 | 29.95
| 81.427 | 5611 | 32.74 | 25.8 | 27.78 | 59.99 | 29.95
| 81.527 | 5611 | 32.9 | 25.93 | 27.78 | 59.99 | 29.95
| 81.627 | 5604 | 32.84 | 25.84 | 27.78 | 59.99 | 29.95
| 81.727 | 5592 | 32.53 | 25.55 | 27.78 | 59.99 | 29.95
| 81.827 | 5572 | 32.07 | 25.09 | 27.78 | 59.99 | 29.951
| 81.927 | 5556 | 31.63 | 24.68 | 27.78 | 59.99 | 29.951
| 82.027 | 5547 | 31.41 | 24.47 | 27.78 | 59.99 | 29.951
| 82.127 | 5547 | 31.49 | 24.53 | 27.78 | 59.99 | 29.951
| 82.227 | 5559 | 31.86 | 24.87 | 27.78 | 59.99 | 29.951
| 82.327 | 5578 | 32.38 | 25.37 | 27.78 | 59.99 | 29.951
| 82.428 | 5597 | 32.86 | 25.83 | 27.78 | 59.99 | 29.951
| 82.528 | 5607 | 33.09 | 26.05 | 27.78 | 59.99 | 29.951
| 82.629 | 5600 | 32.94 | 25.91 | 27.78 | 59.99 | 29.951
| 82.729 | 5582 | 32.58 | 25.54 | 27.78 | 59.99 | 29.951
| 82.829 | 5569 | 32.32 | 25.28 | 27.78 | 59.99 | 29.951
| 82.929 | 5570 | 32.27 | 25.24 | 27.78 | 59.99 | 29.951
| 83.03 | 5575 | 32.29 | 25.28 | 27.78 | 59.99 | 29.951
| 83.13 | 5579 | 32.21 | 25.23 | 27.78 | 59.99 | 29.951
| 83.23 | 5578 | 32.1 | 25.15 | 27.78 | 59.99 | 29.951
| 83.33 | 5581 | 32.15 | 25.2 | 27.78 | 59.99 | 29.951
| 83.431 | 5593 | 32.38 | 25.43 | 27.78 | 59.99 | 29.951
| 83.531 | 5599 | 32.52 | 25.57 | 27.78 | 59.99 | 29.951
| 83.631 | 5589 | 32.25 | 25.31 | 27.78 | 59.99 | 29.951
| 83.731 | 5568 | 31.65 | 24.75 | 27.78 | 59.99 | 29.951
| 83.831 | 5551 | 31.17 | 24.3 | 27.78 | 59.99 | 29.951
| 83.931 | 5552 | 31.05 | 24.21 | 27.78 | 59.99 | 29.951
| 84.031 | 5568 | 31.31 | 24.48 | 27.78 | 59.99 | 29.951
| 84.131 | 5583 | 31.63 | 24.8 | 27.78 | 59.99 | 29.951
| 84.232 | 5589 | 31.77 | 24.94 | 27.78 | 59.99 | 29.951
| 84.333 | 5587 | 31.83 | 24.97 | 27.78 | 59.99 | 29.951
| 84.433 | 5585 | 31.89 | 25.01 | 27.78 | 59.99 | 29.951
| 84.533 | 5585 | 32.02 | 25.11 | 27.78 | 59.99 | 29.951
| 84.633 | 5585 | 32.1 | 25.17 | 27.78 | 59.99 | 29.951
| 84.733 | 5581 | 32.05 | 25.12 | 27.78 | 59.99 | 29.951
| 84.833 | 5576 | 31.96 | 25.02 | 27.78 | 59.99 | 29.951
| 84.933 | 5577 | 31.95 | 25.02 | 27.78 | 59.99 | 29.951
| 85.033 | 5584 | 32.13 | 25.2 | 27.78 | 59.99 | 29.951
| 85.134 | 5597 | 32.42 | 25.48 | 27.78 | 59.99 | 29.951
| 85.234 | 5607 | 32.67 | 25.72 | 27.78 | 59.99 | 29.951
| 85.334 | 5605 | 32.7 | 25.74 | 27.78 | 59.99 | 29.951
| 85.434 | 5600 | 32.54 | 25.59 | 27.78 | 59.99 | 29.951
| 85.535 | 5590 | 32.29 | 25.35 | 27.78 | 59.99 | 29.951
| 85.7 | 5579 | 31.93 | 25.02 | 27.78 | 59.99 | 29.951
| 85.801 | 5578 | 31.89 | 24.98 | 27.78 | 59.99 | 29.951
| 85.901 | 5575 | 31.87 | 24.95 | 27.78 | 59.99 | 29.951
| 86.001 | 5572 | 31.87 | 24.94 | 27.78 | 59.99 | 29.951
| 86.101 | 5571 | 31.91 | 24.96 | 27.78 | 59.99 | 29.951
| 86.201 | 5567 | 31.94 | 24.97 | 27.78 | 59.99 | 29.951
| 86.301 | 5569 | 32.04 | 25.06 | 27.78 | 59.99 | 29.951
| 86.401 | 5573 | 32.18 | 25.19 | 27.78 | 59.99 | 29.951
| 86.501 | 5578 | 32.26 | 25.27 | 27.78 | 59.99 | 29.951
| 86.601 | 5582 | 32.28 | 25.3 | 27.78 | 59.99 | 29.951
| 86.701 | 5581 | 32.17 | 25.22 | 27.78 | 59.99 | 29.951
| 86.801 | 5576 | 32.02 | 25.07 | 27.78 | 59.99 | 29.951
| 86.901 | 5567 | 31.83 | 24.88 | 27.78 | 59.99 | 29.951
| 87.002 | 5565 | 31.77 | 24.83 | 27.78 | 59.99 | 29.951
| 87.102 | 5565 | 31.82 | 24.86 | 27.78 | 59.99 | 29.95
| 87.202 | 5571 | 31.95 | 24.99 | 27.78 | 59.99 | 29.95
| 87.302 | 5578 | 32.16 | 25.19 | 27.78 | 59.99 | 29.95
| 87.402 | 5585 | 32.35 | 25.37 | 27.78 | 59.99 | 29.95
| 87.502 | 5596 | 32.55 | 25.58 | 27.78 | 59.99 | 29.95
| 87.602 | 5597 | 32.53 | 25.57 | 27.78 | 59.99 | 29.95
| 87.702 | 5587 | 32.23 | 25.29 | 27.78 | 59.99 | 29.95
| 87.802 | 5565 | 31.7 | 24.78 | 27.78 | 59.99 | 29.95
| 87.902 | 5541 | 31.15 | 24.24 | 27.78 | 59.99 | 29.95
| 88.002 | 5535 | 30.99 | 24.09 | 27.78 | 59.99 | 29.95
| 88.102 | 5549 | 31.22 | 24.33 | 27.78 | 59.99 | 29.95
| 88.202 | 5571 | 31.63 | 24.74 | 27.78 | 59.99 | 29.95
| 88.303 | 5593 | 32.05 | 25.17 | 27.78 | 59.99 | 29.95
| 88.403 | 5607 | 32.28 | 25.42 | 27.78 | 59.99 | 29.95
| 88.504 | 5611 | 32.36 | 25.5 | 27.78 | 59.99 | 29.95
| 88.604 | 5607 | 32.3 | 25.43 | 27.78 | 59.99 | 29.95
| 88.704 | 5599 | 32.17 | 25.29 | 27.78 | 59.99 | 29.95
| 88.804 | 5589 | 32.07 | 25.17 | 27.78 | 59.99 | 29.95
| 88.904 | 5584 | 32.08 | 25.15 | 27.78 | 59.99 | 29.95
| 89.004 | 5586 | 32.22 | 25.28 | 27.78 | 59.99 | 29.95
| 89.104 | 5586 | 32.34 | 25.37 | 27.78 | 59.99 | 29.95
| 89.204 | 5582 | 32.34 | 25.35 | 27.78 | 59.99 | 29.95
| 89.304 | 5579 | 32.27 | 25.28 | 27.78 | 59.99 | 29.95
| 89.404 | 5582 | 32.27 | 25.3 | 27.78 | 59.99 | 29.95
| 89.504 | 5587 | 32.33 | 25.36 | 27.78 | 59.99 | 29.95
| 89.604 | 5589 | 32.34 | 25.38 | 27.78 | 59.99 | 29.95
| 89.704 | 5583 | 32.25 | 25.28 | 27.78 | 59.99 | 29.95
| 89.805 | 5572 | 32.07 | 25.09 | 27.78 | 59.99 | 29.95
| 89.905 | 5572 | 32.04 | 25.07 | 27.78 | 59.99 | 29.95
| 90.005 | 5579 | 32.19 | 25.22 | 27.78 | 59.99 | 29.95
| 90.105 | 5589 | 32.39 | 25.42 | 27.78 | 59.99 | 29.95
| 90.205 | 5594 | 32.53 | 25.55 | 27.78 | 59.99 | 29.95
| 90.305 | 5587 | 32.39 | 25.41 | 27.78 | 59.99 | 29.95
| 90.406 | 5570 | 32.02 | 25.04 | 27.78 | 59.99 | 29.95
| 90.506 | 5548 | 31.58 | 24.6 | 27.78 | 59.99 | 29.95
| 90.606 | 5526 | 31.31 | 24.29 | 27.78 | 59.99 | 29.95
| 90.706 | 5518 | 31.4 | 24.33 | 27.78 | 59.99 | 29.95
| 90.806 | 5530 | 31.93 | 24.79 | 27.78 | 59.99 | 29.95
| 90.906 | 5555 | 32.49 | 25.34 | 27.78 | 59.99 | 29.95
| 91.006 | 5575 | 32.68 | 25.58 | 27.78 | 59.99 | 29.95
| 91.106 | 5582 | 32.46 | 25.44 | 27.78 | 59.99 | 29.95
| 91.206 | 5571 | 31.9 | 24.96 | 27.78 | 59.99 | 29.95
| 91.306 | 5557 | 31.4 | 24.51 | 27.78 | 59.99 | 29.95
| 91.406 | 5553 | 31.21 | 24.33 | 27.78 | 59.99 | 29.95
| 91.506 | 5553 | 31.2 | 24.33 | 27.78 | 59.99 | 29.95
| 91.606 | 5561 | 31.33 | 24.47 | 27.78 | 59.99 | 29.95
| 91.706 | 5568 | 31.46 | 24.6 | 27.78 | 59.99 | 29.95
| 91.807 | 5575 | 31.57 | 24.72 | 27.78 | 59.99 | 29.95
| 91.907 | 5579 | 31.64 | 24.79 | 27.78 | 59.99 | 29.95
| 92.007 | 5578 | 31.62 | 24.77 | 27.78 | 59.99 | 29.95
| 92.108 | 5573 | 31.54 | 24.69 | 27.78 | 59.99 | 29.95
| 92.208 | 5569 | 31.43 | 24.58 | 27.78 | 59.99 | 29.95
| 92.308 | 5567 | 31.39 | 24.54 | 27.78 | 59.99 | 29.95
| 92.408 | 5569 | 31.46 | 24.61 | 27.78 | 59.99 | 29.95
| 92.508 | 5576 | 31.62 | 24.76 | 27.78 | 59.99 | 29.95
| 92.608 | 5580 | 31.74 | 24.87 | 27.78 | 59.99 | 29.95
| 92.708 | 5585 | 31.77 | 24.91 | 27.78 | 59.99 | 29.95
| 92.808 | 5585 | 31.68 | 24.85 | 27.78 | 59.99 | 29.95
| 92.908 | 5577 | 31.47 | 24.65 | 27.78 | 59.99 | 29.95
| 93.008 | 5572 | 31.34 | 24.52 | 27.78 | 59.99 | 29.95
| 93.109 | 5570 | 31.39 | 24.55 | 27.78 | 59.99 | 29.95
| 93.209 | 5574 | 31.64 | 24.77 | 27.78 | 59.99 | 29.95
| 93.309 | 5591 | 32.05 | 25.16 | 27.78 | 59.99 | 29.95
| 93.409 | 5603 | 32.41 | 25.5 | 27.78 | 59.99 | 29.95
| 93.509 | 5608 | 32.54 | 25.63 | 27.78 | 59.99 | 29.95
| 93.609 | 5606 | 32.41 | 25.52 | 27.78 | 59.99 | 29.95
| 93.709 | 5592 | 32.13 | 25.23 | 27.78 | 59.99 | 29.95
| 93.81 | 5583 | 31.87 | 24.99 | 27.78 | 59.99 | 29.95
| 93.91 | 5581 | 31.9 | 25 | 27.78 | 59.99 | 29.95
| 94.01 | 5590 | 32.27 | 25.34 | 27.78 | 59.99 | 29.95
| 94.11 | 5609 | 32.87 | 25.89 | 27.78 | 59.99 | 29.95
| 94.21 | 5623 | 33.46 | 26.43 | 27.78 | 59.99 | 29.95
| 94.31 | 5631 | 33.87 | 26.78 | 27.78 | 59.99 | 29.95
| 94.411 | 5633 | 34.05 | 26.94 | 27.78 | 59.99 | 29.95
| 94.511 | 5632 | 34.12 | 26.99 | 27.78 | 59.99 | 29.949
| 94.612 | 5633 | 34.2 | 27.05 | 27.78 | 59.99 | 29.949
| 94.712 | 5634 | 34.28 | 27.12 | 27.78 | 59.99 | 29.949
| 94.812 | 5630 | 34.29 | 27.11 | 27.78 | 59.99 | 29.949
| 94.912 | 5623 | 34.22 | 27.03 | 27.78 | 59.99 | 29.949
| 95.013 | 5611 | 34.06 | 26.84 | 27.78 | 59.99 | 29.949
| 95.113 | 5603 | 33.9 | 26.67 | 27.78 | 59.99 | 29.95
| 95.213 | 5604 | 33.92 | 26.69 | 27.78 | 59.99 | 29.95
| 95.313 | 5607 | 34.05 | 26.82 | 27.78 | 59.99 | 29.95
| 95.413 | 5616 | 34.26 | 27.02 | 27.78 | 59.99 | 29.95
| 95.513 | 5618 | 34.43 | 27.16 | 27.78 | 59.99 | 29.95
| 95.613 | 5609 | 34.34 | 27.05 | 27.78 | 59.99 | 29.95
| 95.713 | 5600 | 34.15 | 26.86 | 27.78 | 59.99 | 29.95
| 95.813 | 5586 | 33.88 | 26.58 | 27.78 | 59.99 | 29.95
| 95.914 | 5575 | 33.58 | 26.29 | 27.78 | 59.99 | 29.95
| 96.014 | 5568 | 33.41 | 26.13 | 27.78 | 59.99 | 29.95
| 96.114 | 5567 | 33.42 | 26.13 | 27.78 | 59.99 | 29.95
| 96.214 | 5572 | 33.54 | 26.24 | 27.78 | 59.99 | 29.95
| 96.314 | 5572 | 33.55 | 26.25 | 27.78 | 59.99 | 29.95
| 96.414 | 5564 | 33.38 | 26.08 | 27.78 | 59.99 | 29.95
| 96.514 | 5554 | 33.21 | 25.9 | 27.78 | 59.99 | 29.95
| 96.614 | 5549 | 33.19 | 25.87 | 27.78 | 59.99 | 29.95
| 96.714 | 5549 | 33.39 | 26.02 | 27.78 | 59.99 | 29.95
| 96.814 | 5548 | 33.5 | 26.1 | 27.78 | 59.99 | 29.95
| 96.914 | 5538 | 33.22 | 25.84 | 27.78 | 59.99 | 29.95
| 97.015 | 5526 | 32.84 | 25.48 | 27.78 | 59.99 | 29.95
| 97.115 | 5529 | 32.65 | 25.35 | 27.78 | 59.99 | 29.95
| 97.215 | 5551 | 32.93 | 25.67 | 27.78 | 59.99 | 29.95
| 97.315 | 5576 | 33.52 | 26.25 | 27.78 | 59.99 | 29.95
| 97.415 | 5599 | 34.05 | 26.77 | 27.78 | 59.99 | 29.95
| 97.515 | 5608 | 34.37 | 27.07 | 27.78 | 59.99 | 29.95
| 97.615 | 5608 | 34.42 | 27.11 | 27.78 | 59.99 | 29.95
| 97.715 | 5607 | 34.37 | 27.06 | 27.78 | 59.99 | 29.95
| 97.815 | 5602 | 34.29 | 26.97 | 27.78 | 59.99 | 29.95
| 97.915 | 5600 | 34.27 | 26.95 | 27.78 | 59.99 | 29.95
| 98.015 | 5597 | 34.36 | 27 | 27.78 | 59.99 | 29.95
| 98.115 | 5599 | 34.52 | 27.14 | 27.78 | 59.99 | 29.95
| 98.215 | 5603 | 34.68 | 27.29 | 27.78 | 59.99 | 29.95
| 98.315 | 5600 | 34.66 | 27.26 | 27.78 | 59.99 | 29.95
| 98.415 | 5591 | 34.41 | 27.02 | 27.78 | 59.99 | 29.95
| 98.515 | 5575 | 34 | 26.62 | 27.78 | 59.99 | 29.951
| 98.615 | 5561 | 33.63 | 26.26 | 27.78 | 59.99 | 29.951
| 98.715 | 5553 | 33.4 | 26.05 | 27.78 | 59.99 | 29.951
| 98.815 | 5550 | 33.31 | 25.96 | 27.78 | 59.99 | 29.951
| 98.915 | 5553 | 33.34 | 26 | 27.78 | 59.99 | 29.951
| 99.015 | 5557 | 33.4 | 26.06 | 27.78 | 59.99 | 29.95
| 99.116 | 5565 | 33.53 | 26.21 | 27.78 | 59.99 | 29.95
| 99.216 | 5579 | 33.8 | 26.48 | 27.78 | 59.99 | 29.95
| 99.316 | 5587 | 34 | 26.68 | 27.78 | 59.99 | 29.95
| 99.416 | 5595 | 34.18 | 26.85 | 27.78 | 59.99 | 29.95
| 99.516 | 5605 | 34.34 | 27.03 | 27.78 | 59.99 | 29.95
| 99.616 | 5613 | 34.36 | 27.09 | 27.78 | 59.99 | 29.951
| 99.717 | 5623 | 34.32 | 27.1 | 27.78 | 59.99 | 29.95
| 99.817 | 5630 | 34.27 | 27.1 | 27.78 | 59.99 | 29.95
| 99.917 | 5628 | 34.18 | 27.02 | 27.78 | 59.99 | 29.95
| 100.017 | 5624 | 34.23 | 27.03 | 27.78 | 59.99 | 29.95
| 100.117 | 5621 | 34.4 | 27.15 | 27.78 | 59.99 | 29.95
| 100.217 | 5612 | 34.45 | 27.15 | 27.78 | 59.99 | 29.95
| 100.317 | 5603 | 34.43 | 27.09 | 27.78 | 59.99 | 29.95
| 100.417 | 5597 | 34.38 | 27.03 | 27.78 | 59.99 | 29.95
| 100.517 | 5589 | 34.25 | 26.88 | 27.78 | 59.99 | 29.95
| 100.617 | 5589 | 34.2 | 26.84 | 27.78 | 59.99 | 29.95
| 100.717 | 5588 | 34.19 | 26.82 | 27.78 | 59.99 | 29.95
| 100.817 | 5587 | 34.16 | 26.8 | 27.78 | 59.99 | 29.95
| 100.917 | 5590 | 34.3 | 26.92 | 27.78 | 59.99 | 29.95
| 101.017 | 5593 | 34.5 | 27.1 | 27.78 | 59.99 | 29.951
| 101.117 | 5601 | 34.75 | 27.33 | 27.78 | 59.99 | 29.951
| 101.217 | 5606 | 34.97 | 27.53 | 27.78 | 59.99 | 29.951
| 101.317 | 5605 | 34.99 | 27.54 | 27.78 | 59.99 | 29.951
| 101.417 | 5596 | 34.83 | 27.38 | 27.78 | 59.99 | 29.95
| 101.517 | 5585 | 34.57 | 27.11 | 27.78 | 59.99 | 29.95
| 101.617 | 5574 | 34.29 | 26.84 | 27.78 | 59.99 | 29.95
| 101.717 | 5561 | 34.06 | 26.6 | 27.78 | 59.99 | 29.95
| 101.818 | 5560 | 34.02 | 26.56 | 27.78 | 59.99 | 29.95
| 101.918 | 5565 | 34.23 | 26.75 | 27.78 | 59.99 | 29.95
| 102.019 | 5571 | 34.51 | 27 | 27.78 | 59.99 | 29.95
| 102.119 | 5580 | 34.71 | 27.2 | 27.78 | 59.99 | 29.95
| 102.219 | 5581 | 34.71 | 27.2 | 27.78 | 59.99 | 29.95
| 102.319 | 5573 | 34.43 | 26.94 | 27.78 | 59.99 | 29.95
| 102.419 | 5567 | 34.15 | 26.7 | 27.78 | 59.99 | 29.95
| 102.519 | 5571 | 34.1 | 26.68 | 27.78 | 59.99 | 29.95
| 102.619 | 5578 | 34.23 | 26.81 | 27.78 | 59.99 | 29.95
| 102.719 | 5586 | 34.45 | 27.02 | 27.78 | 59.99 | 29.95
| 102.82 | 5597 | 34.72 | 27.29 | 27.78 | 59.99 | 29.95
| 102.92 | 5602 | 34.94 | 27.48 | 27.78 | 59.99 | 29.951
| 103.02 | 5602 | 35.02 | 27.55 | 27.78 | 59.99 | 29.951
| 103.12 | 5598 | 34.95 | 27.48 | 27.78 | 59.99 | 29.951
| 103.22 | 5585 | 34.7 | 27.22 | 27.78 | 59.99 | 29.951
| 103.32 | 5572 | 34.33 | 26.86 | 27.78 | 59.99 | 29.951
| 103.42 | 5560 | 33.92 | 26.48 | 27.78 | 59.99 | 29.95
| 103.52 | 5552 | 33.58 | 26.18 | 27.78 | 59.99 | 29.95
| 103.62 | 5547 | 33.36 | 25.98 | 27.78 | 59.99 | 29.95
| 103.72 | 5547 | 33.36 | 25.99 | 27.78 | 59.99 | 29.95
| 103.82 | 5560 | 33.66 | 26.28 | 27.78 | 59.99 | 29.95
| 103.921 | 5575 | 34.02 | 26.64 | 27.78 | 59.99 | 29.95
| 104.021 | 5584 | 34.19 | 26.81 | 27.78 | 59.99 | 29.95
| 104.121 | 5586 | 34.12 | 26.77 | 27.78 | 59.99 | 29.95
| 104.221 | 5579 | 33.92 | 26.58 | 27.78 | 59.99 | 29.95
| 104.321 | 5579 | 33.87 | 26.53 | 27.78 | 59.99 | 29.95
| 104.421 | 5586 | 34.06 | 26.72 | 27.78 | 59.99 | 29.95
| 104.521 | 5594 | 34.3 | 26.94 | 27.78 | 59.99 | 29.95
| 104.621 | 5600 | 34.43 | 27.08 | 27.78 | 59.99 | 29.95
| 104.721 | 5595 | 34.35 | 26.99 | 27.78 | 59.99 | 29.95
| 104.822 | 5586 | 34.2 | 26.83 | 27.78 | 59.99 | 29.95
| 104.922 | 5583 | 34.12 | 26.75 | 27.78 | 59.99 | 29.95
| 105.022 | 5580 | 34.01 | 26.66 | 27.78 | 59.99 | 29.95
| 105.122 | 5579 | 33.82 | 26.49 | 27.78 | 59.99 | 29.95
| 105.222 | 5570 | 33.43 | 26.15 | 27.78 | 59.99 | 29.95
| 105.322 | 5557 | 32.97 | 25.73 | 27.78 | 59.99 | 29.95
| 105.422 | 5554 | 32.8 | 25.58 | 27.78 | 59.99 | 29.95
| 105.522 | 5558 | 32.98 | 25.74 | 27.78 | 59.99 | 29.95
| 105.623 | 5571 | 33.4 | 26.13 | 27.78 | 59.99 | 29.95
| 105.723 | 5584 | 33.85 | 26.54 | 27.78 | 59.99 | 29.95
| 105.823 | 5589 | 34.05 | 26.72 | 27.78 | 59.99 | 29.95
| 105.924 | 5589 | 34.08 | 26.75 | 27.78 | 59.99 | 29.95
| 106.024 | 5591 | 34.12 | 26.79 | 27.78 | 59.99 | 29.95
| 106.124 | 5590 | 34.21 | 26.86 | 27.78 | 59.99 | 29.95
| 106.224 | 5587 | 34.34 | 26.95 | 27.78 | 59.99 | 29.95
| 106.324 | 5588 | 34.51 | 27.08 | 27.78 | 59.99 | 29.95
| 106.424 | 5587 | 34.63 | 27.17 | 27.78 | 59.99 | 29.95
| 106.524 | 5591 | 34.7 | 27.24 | 27.78 | 59.99 | 29.95
| 106.624 | 5597 | 34.75 | 27.31 | 27.78 | 59.99 | 29.95
| 106.724 | 5602 | 34.74 | 27.33 | 27.78 | 59.99 | 29.951
| 106.824 | 5604 | 34.68 | 27.29 | 27.78 | 59.99 | 29.951
| 106.924 | 5608 | 34.62 | 27.26 | 27.78 | 59.99 | 29.951
| 107.024 | 5607 | 34.55 | 27.21 | 27.78 | 59.99 | 29.951
| 107.124 | 5598 | 34.38 | 27.03 | 27.78 | 59.99 | 29.95
| 107.224 | 5588 | 34.14 | 26.79 | 27.78 | 59.99 | 29.95
| 107.324 | 5577 | 33.91 | 26.56 | 27.78 | 59.99 | 29.95
| 107.424 | 5571 | 33.74 | 26.4 | 27.78 | 59.99 | 29.95
| 107.524 | 5570 | 33.67 | 26.34 | 27.78 | 59.99 | 29.95
| 107.624 | 5566 | 33.58 | 26.25 | 27.78 | 59.99 | 29.951
| 107.724 | 5564 | 33.52 | 26.19 | 27.78 | 59.99 | 29.951
| 107.824 | 5564 | 33.56 | 26.22 | 27.78 | 59.99 | 29.951
| 107.924 | 5569 | 33.73 | 26.38 | 27.78 | 59.99 | 29.951
| 108.024 | 5579 | 33.92 | 26.57 | 27.78 | 59.99 | 29.951
| 108.124 | 5577 | 33.88 | 26.53 | 27.78 | 59.99 | 29.951
| 108.224 | 5569 | 33.6 | 26.27 | 27.78 | 59.99 | 29.951
| 108.324 | 5559 | 33.35 | 26.03 | 27.78 | 59.99 | 29.951
| 108.424 | 5558 | 33.39 | 26.06 | 27.78 | 59.99 | 29.951
| 108.524 | 5572 | 33.74 | 26.4 | 27.78 | 59.99 | 29.951
| 108.624 | 5586 | 34.13 | 26.77 | 27.78 | 59.99 | 29.951
| 108.725 | 5594 | 34.32 | 26.96 | 27.78 | 59.99 | 29.951
| 108.825 | 5593 | 34.33 | 26.96 | 27.78 | 59.99 | 29.951
| 108.925 | 5589 | 34.29 | 26.91 | 27.78 | 59.99 | 29.95
| 109.025 | 5590 | 34.4 | 27 | 27.78 | 59.99 | 29.95
| 109.125 | 5592 | 34.59 | 27.16 | 27.78 | 59.99 | 29.95
| 109.225 | 5598 | 34.79 | 27.35 | 27.78 | 59.99 | 29.95
| 109.325 | 5604 | 35.01 | 27.55 | 27.78 | 59.99 | 29.951
| 109.425 | 5608 | 35.15 | 27.68 | 27.78 | 59.99 | 29.951
| 109.525 | 5612 | 35.24 | 27.77 | 27.78 | 59.99 | 29.951
| 109.625 | 5611 | 35.23 | 27.76 | 27.78 | 59.99 | 29.951
| 109.725 | 5602 | 35.04 | 27.57 | 27.78 | 59.99 | 29.951
| 109.825 | 5593 | 34.79 | 27.32 | 27.78 | 59.99 | 29.951
| 109.925 | 5583 | 34.61 | 27.13 | 27.78 | 59.99 | 29.951
| 110.025 | 5576 | 34.56 | 27.07 | 27.78 | 59.99 | 29.951
| 110.125 | 5580 | 34.71 | 27.2 | 27.78 | 59.99 | 29.951
| 110.225 | 5590 | 35.02 | 27.49 | 27.78 | 59.99 | 29.951
| 110.325 | 5600 | 35.35 | 27.8 | 27.78 | 59.99 | 29.951
| 110.425 | 5610 | 35.64 | 28.08 | 27.78 | 59.99 | 29.951
| 110.525 | 5616 | 35.86 | 28.28 | 27.78 | 59.99 | 29.951
| 110.625 | 5614 | 35.86 | 28.27 | 27.78 | 59.99 | 29.951
| 110.725 | 5607 | 35.67 | 28.09 | 27.78 | 59.99 | 29.951
| 110.825 | 5600 | 35.49 | 27.91 | 27.78 | 59.99 | 29.951
| 110.925 | 5599 | 35.45 | 27.88 | 27.78 | 59.99 | 29.951
| 111.027 | 5604 | 35.63 | 28.04 | 27.78 | 59.99 | 29.951
| 111.127 | 5611 | 35.92 | 28.3 | 27.78 | 59.99 | 29.951
| 111.227 | 5609 | 36.05 | 28.39 | 27.78 | 59.99 | 29.951
| 111.327 | 5600 | 35.96 | 28.28 | 27.78 | 59.99 | 29.952
| 111.427 | 5591 | 35.88 | 28.17 | 27.78 | 59.99 | 29.952
| 111.527 | 5586 | 35.85 | 28.13 | 27.78 | 59.99 | 29.952
| 111.627 | 5590 | 35.94 | 28.21 | 27.78 | 59.99 | 29.952
| 111.727 | 5594 | 36.05 | 28.31 | 27.78 | 59.99 | 29.952
| 111.827 | 5592 | 35.99 | 28.26 | 27.78 | 59.99 | 29.952
| 111.927 | 5591 | 35.96 | 28.24 | 27.78 | 59.99 | 29.952
| 112.027 | 5591 | 35.97 | 28.24 | 27.78 | 59.99 | 29.952
| 112.128 | 5592 | 36 | 28.27 | 27.78 | 59.99 | 29.952
| 112.228 | 5597 | 36.13 | 28.4 | 27.78 | 59.99 | 29.952
| 112.328 | 5598 | 36.22 | 28.47 | 27.78 | 59.99 | 29.951
| 112.428 | 5601 | 36.3 | 28.55 | 27.78 | 59.99 | 29.951
| 112.528 | 5603 | 36.42 | 28.66 | 27.78 | 59.99 | 29.951
| 112.628 | 5603 | 36.47 | 28.7 | 27.78 | 59.99 | 29.951
| 112.729 | 5602 | 36.48 | 28.7 | 27.78 | 59.99 | 29.951
| 112.829 | 5594 | 36.37 | 28.57 | 27.78 | 59.99 | 29.951
| 112.929 | 5585 | 36.14 | 28.35 | 27.78 | 59.99 | 29.951
| 113.029 | 5574 | 35.92 | 28.12 | 27.78 | 59.99 | 29.951
| 113.129 | 5566 | 35.71 | 27.91 | 27.78 | 59.99 | 29.951
| 113.229 | 5568 | 35.67 | 27.89 | 27.78 | 59.99 | 29.951
| 113.329 | 5573 | 35.78 | 28 | 27.78 | 59.99 | 29.951
| 113.429 | 5583 | 36.01 | 28.23 | 27.78 | 59.99 | 29.951
| 113.529 | 5591 | 36.28 | 28.48 | 27.78 | 59.99 | 29.951
| 113.629 | 5594 | 36.45 | 28.63 | 27.78 | 59.99 | 29.951
| 113.729 | 5594 | 36.49 | 28.67 | 27.78 | 59.99 | 29.951
| 113.829 | 5591 | 36.35 | 28.54 | 27.78 | 59.99 | 29.951
| 113.929 | 5587 | 36.15 | 28.37 | 27.78 | 59.99 | 29.951
| 114.029 | 5582 | 36.02 | 28.24 | 27.78 | 59.99 | 29.951
| 114.129 | 5574 | 35.9 | 28.1 | 27.78 | 59.99 | 29.951
| 114.229 | 5568 | 35.89 | 28.06 | 27.78 | 59.99 | 29.951
| 114.329 | 5566 | 35.92 | 28.07 | 27.78 | 59.99 | 29.951
| 114.429 | 5570 | 35.98 | 28.15 | 27.78 | 59.99 | 29.951
| 114.529 | 5581 | 36.15 | 28.33 | 27.78 | 59.99 | 29.951
| 114.629 | 5592 | 36.35 | 28.55 | 27.78 | 59.99 | 29.951
| 114.729 | 5597 | 36.48 | 28.67 | 27.78 | 59.99 | 29.952
| 114.829 | 5594 | 36.44 | 28.62 | 27.78 | 59.99 | 29.952
| 114.929 | 5590 | 36.34 | 28.53 | 27.78 | 59.99 | 29.952
| 115.029 | 5583 | 36.21 | 28.39 | 27.78 | 59.99 | 29.952
| 115.13 | 5579 | 36.1 | 28.29 | 27.78 | 59.99 | 29.952
| 115.23 | 5580 | 36.13 | 28.31 | 27.78 | 59.99 | 29.952
| 115.33 | 5578 | 36.15 | 28.32 | 27.78 | 59.99 | 29.952
| 115.43 | 5580 | 36.2 | 28.36 | 27.78 | 59.99 | 29.952
| 115.53 | 5581 | 36.28 | 28.43 | 27.78 | 59.99 | 29.951
| 115.63 | 5581 | 36.31 | 28.46 | 27.78 | 59.99 | 29.951
| 115.73 | 5579 | 36.27 | 28.42 | 27.78 | 59.99 | 29.951
| 115.83 | 5579 | 36.25 | 28.4 | 27.78 | 59.99 | 29.951
| 115.93 | 5582 | 36.31 | 28.46 | 27.78 | 59.99 | 29.952
| 116.03 | 5587 | 36.43 | 28.58 | 27.78 | 59.99 | 29.952
| 116.13 | 5593 | 36.57 | 28.72 | 27.78 | 59.99 | 29.951
| 116.23 | 5592 | 36.57 | 28.72 | 27.78 | 59.99 | 29.951
| 116.331 | 5587 | 36.4 | 28.56 | 27.78 | 59.99 | 29.951
| 116.431 | 5585 | 36.27 | 28.45 | 27.78 | 59.99 | 29.951
| 116.531 | 5581 | 36.13 | 28.32 | 27.78 | 59.99 | 29.951
| 116.631 | 5574 | 35.92 | 28.11 | 27.78 | 59.99 | 29.951
| 116.731 | 5563 | 35.66 | 27.86 | 27.78 | 59.99 | 29.951
| 116.832 | 5550 | 35.34 | 27.54 | 27.78 | 59.99 | 29.951
| 116.932 | 5548 | 35.22 | 27.44 | 27.78 | 59.99 | 29.952
| 117.032 | 5557 | 35.37 | 27.61 | 27.78 | 59.99 | 29.952
| 117.132 | 5568 | 35.64 | 27.86 | 27.78 | 59.99 | 29.952
| 117.233 | 5575 | 35.86 | 28.07 | 27.78 | 59.99 | 29.951
| 117.333 | 5580 | 35.97 | 28.19 | 27.78 | 59.99 | 29.951
| 117.434 | 5582 | 35.94 | 28.17 | 27.78 | 59.99 | 29.951
| 117.534 | 5582 | 35.8 | 28.06 | 27.78 | 59.99 | 29.951
| 117.634 | 5585 | 35.69 | 27.99 | 27.78 | 59.99 | 29.951
| 117.734 | 5581 | 35.61 | 27.91 | 27.78 | 59.99 | 29.951
| 117.834 | 5581 | 35.7 | 27.98 | 27.78 | 59.99 | 29.951
| 117.934 | 5586 | 36 | 28.24 | 27.78 | 59.99 | 29.951
| 118.034 | 5587 | 36.21 | 28.41 | 27.78 | 59.99 | 29.951
| 118.134 | 5591 | 36.29 | 28.49 | 27.78 | 59.99 | 29.95
| 118.234 | 5590 | 36.23 | 28.45 | 27.78 | 59.99 | 29.95
| 118.334 | 5585 | 36.05 | 28.27 | 27.78 | 59.99 | 29.95
| 118.434 | 5584 | 35.93 | 28.17 | 27.78 | 59.99 | 29.95
| 118.534 | 5582 | 35.93 | 28.16 | 27.78 | 59.99 | 29.95
| 118.634 | 5584 | 35.96 | 28.2 | 27.78 | 59.99 | 29.95
| 118.734 | 5587 | 36.11 | 28.33 | 27.78 | 59.99 | 29.95
| 118.834 | 5589 | 36.3 | 28.49 | 27.78 | 59.99 | 29.95
| 118.934 | 5593 | 36.5 | 28.67 | 27.78 | 59.99 | 29.95
| 119.034 | 5593 | 36.66 | 28.79 | 27.78 | 59.99 | 29.949
| 119.134 | 5595 | 36.73 | 28.86 | 27.78 | 59.99 | 29.949
| 119.234 | 5593 | 36.69 | 28.82 | 27.78 | 59.99 | 29.949
| 119.334 | 5591 | 36.61 | 28.74 | 27.78 | 59.99 | 29.949
| 119.434 | 5592 | 36.59 | 28.74 | 27.78 | 59.99 | 29.949
| 119.534 | 5597 | 36.68 | 28.83 | 27.78 | 59.99 | 29.95
| 119.634 | 5602 | 36.82 | 28.96 | 27.78 | 59.99 | 29.95
| 119.734 | 5599 | 36.75 | 28.9 | 27.78 | 59.99 | 29.95
| 119.834 | 5590 | 36.46 | 28.62 | 27.78 | 59.99 | 29.95
| 119.934 | 5577 | 36.11 | 28.28 | 27.78 | 59.99 | 29.95
| 120.034 | 5571 | 35.92 | 28.11 | 27.78 | 59.99 | 29.95
| 120.134 | 5575 | 36.05 | 28.22 | 27.78 | 59.99 | 29.951
| 120.234 | 5584 | 36.32 | 28.48 | 27.78 | 59.99 | 29.951
| 120.334 | 5590 | 36.46 | 28.62 | 27.78 | 59.99 | 29.951
| 120.434 | 5585 | 36.31 | 28.48 | 27.78 | 59.99 | 29.951
| 120.534 | 5577 | 35.98 | 28.18 | 27.78 | 59.99 | 29.951
| 120.634 | 5569 | 35.73 | 27.94 | 27.78 | 59.99 | 29.951
| 120.734 | 5560 | 35.62 | 27.81 | 27.78 | 59.99 | 29.951
| 120.834 | 5560 | 35.65 | 27.83 | 27.78 | 59.99 | 29.951
| 120.934 | 5560 | 35.76 | 27.92 | 27.78 | 59.99 | 29.951
| 121.034 | 5563 | 35.84 | 27.99 | 27.78 | 59.99 | 29.951
| 121.134 | 5570 | 35.95 | 28.12 | 27.78 | 59.99 | 29.951
| 121.234 | 5574 | 36.02 | 28.2 | 27.78 | 59.99 | 29.951
| 121.334 | 5578 | 36.03 | 28.22 | 27.78 | 59.99 | 29.951
| 121.434 | 5578 | 36.01 | 28.21 | 27.78 | 59.99 | 29.951
| 121.534 | 5582 | 36.08 | 28.28 | 27.78 | 59.99 | 29.951
| 121.634 | 5594 | 36.39 | 28.59 | 27.78 | 59.99 | 29.951
| 0 | 0 | 0 | 0 | 0 | 0 | 0
| 0 | 0 | 0 | 0 | 0 | 0 | 0
| 0 | 0 | 0 | 0 | 0 | 0 | 0
| 121.634 | 5582 | 33.17 | 26 | 27.78 | 59.99 | 29.951
MODE 4
DYNOmite Test Run: Kettering on 2007-03-22 @ 17-06-08
Date: 3/22/2007
Correction Method: Observed
| Sec (Seconds) | RPM (RPM) | Torque (N-m) | Hp (Hp) | A-Temp (Degree C) | Humid (%) | Baro (in Hg)
| 0 | 4788 | 22.25 | 14.96 | 28.33 | 59.99 | 29.952
| 0.1 | 4795 | 22.19 | 14.94 | 28.33 | 59.99 | 29.952
| 0.2 | 4808 | 22.33 | 15.08 | 28.33 | 59.99 | 29.952
| 0.3 | 4826 | 22.5 | 15.25 | 28.33 | 59.99 | 29.952
| 0.4 | 4840 | 22.46 | 15.27 | 28.33 | 59.99 | 29.952
| 0.5 | 4844 | 22.26 | 15.14 | 28.33 | 59.99 | 29.952
| 0.6 | 4837 | 21.91 | 14.88 | 28.33 | 59.99 | 29.952
| 0.7 | 4825 | 21.82 | 14.79 | 28.33 | 59.99 | 29.952
| 0.801 | 4822 | 22.05 | 14.93 | 28.33 | 59.99 | 29.952
| 0.901 | 4824 | 22.27 | 15.09 | 28.33 | 59.99 | 29.952
| 1.001 | 4831 | 22.39 | 15.19 | 28.33 | 59.99 | 29.951
| 1.101 | 4832 | 22.2 | 15.06 | 28.33 | 59.99 | 29.951
| 1.202 | 4824 | 21.79 | 14.76 | 28.33 | 59.99 | 29.951
| 1.302 | 4809 | 21.44 | 14.48 | 28.33 | 59.99 | 29.951
| 1.402 | 4796 | 21.24 | 14.3 | 28.33 | 59.99 | 29.951
| 1.502 | 4790 | 21.21 | 14.27 | 28.33 | 59.99 | 29.951
| 1.602 | 4792 | 21.36 | 14.37 | 28.33 | 59.99 | 29.951
| 1.702 | 4802 | 21.6 | 14.57 | 28.33 | 59.99 | 29.951
| 1.802 | 4816 | 21.8 | 14.74 | 28.33 | 59.99 | 29.951
| 1.902 | 4829 | 21.92 | 14.87 | 28.33 | 59.99 | 29.951
| 2.002 | 4841 | 21.91 | 14.9 | 28.33 | 59.99 | 29.951
| 2.102 | 4848 | 21.71 | 14.78 | 28.33 | 59.99 | 29.95
| 2.202 | 4851 | 21.46 | 14.62 | 28.33 | 59.99 | 29.95
| 2.302 | 4848 | 21.22 | 14.45 | 28.33 | 59.99 | 29.95
| 2.402 | 4845 | 21.19 | 14.42 | 28.33 | 59.99 | 29.95
| 2.503 | 4845 | 21.32 | 14.5 | 28.33 | 59.99 | 29.95
| 2.603 | 4844 | 21.45 | 14.59 | 28.33 | 59.99 | 29.95
| 2.703 | 4843 | 21.61 | 14.69 | 28.33 | 59.99 | 29.95
| 2.803 | 4839 | 21.69 | 14.74 | 28.33 | 59.99 | 29.95
| 2.903 | 4832 | 21.76 | 14.76 | 28.33 | 59.99 | 29.95
| 3.003 | 4828 | 21.81 | 14.78 | 28.33 | 59.99 | 29.95
| 3.383 | 4795 | 21.74 | 14.64 | 28.33 | 59.99 | 29.95
| 3.484 | 4808 | 21.94 | 14.82 | 28.33 | 59.99 | 29.95
| 3.584 | 4820 | 21.9 | 14.83 | 28.33 | 59.99 | 29.95
| 3.684 | 4826 | 21.66 | 14.68 | 28.33 | 59.99 | 29.95
| 3.784 | 4826 | 21.37 | 14.49 | 28.33 | 59.99 | 29.95
| 3.884 | 4823 | 21.25 | 14.4 | 28.33 | 59.99 | 29.95
| 3.984 | 4824 | 21.39 | 14.49 | 28.33 | 59.99 | 29.95
| 4.084 | 4828 | 21.68 | 14.7 | 28.33 | 59.99 | 29.95
| 4.184 | 4838 | 22.1 | 15.01 | 28.33 | 59.99 | 29.95
| 4.284 | 4854 | 22.48 | 15.32 | 28.33 | 59.99 | 29.95
| 4.385 | 4867 | 22.62 | 15.46 | 28.33 | 59.99 | 29.95
| 4.485 | 4873 | 22.5 | 15.4 | 28.33 | 59.99 | 29.95
| 4.585 | 4868 | 22.16 | 15.15 | 28.33 | 59.99 | 29.95
| 4.685 | 4853 | 21.75 | 14.83 | 28.33 | 59.99 | 29.95
| 4.785 | 4835 | 21.45 | 14.56 | 28.33 | 59.99 | 29.95
| 4.885 | 4816 | 21.24 | 14.36 | 28.33 | 59.99 | 29.95
| 4.985 | 4804 | 21.15 | 14.27 | 28.33 | 59.99 | 29.95
| 5.456 | 4815 | 21.8 | 14.74 | 28.33 | 59.99 | 29.95
| 5.556 | 4839 | 21.99 | 14.94 | 28.33 | 59.99 | 29.951
| 5.656 | 4853 | 21.91 | 14.93 | 28.33 | 59.99 | 29.951
| 5.756 | 4848 | 21.54 | 14.66 | 28.33 | 59.99 | 29.951
| 5.856 | 4830 | 21 | 14.24 | 28.33 | 59.99 | 29.951
| 5.956 | 4802 | 20.39 | 13.75 | 28.33 | 59.99 | 29.951
| 6.056 | 4777 | 19.93 | 13.37 | 28.33 | 59.99 | 29.951
| 6.156 | 4761 | 19.71 | 13.18 | 28.33 | 59.99 | 29.951
| 6.256 | 4757 | 19.76 | 13.2 | 28.33 | 59.99 | 29.951
| 6.356 | 4768 | 20.1 | 13.46 | 28.33 | 59.99 | 29.951
| 6.456 | 4787 | 20.38 | 13.7 | 28.33 | 59.99 | 29.951
| 6.556 | 4802 | 20.37 | 13.74 | 28.33 | 59.99 | 29.951
| 6.656 | 4805 | 20.1 | 13.56 | 28.33 | 59.99 | 29.951
| 6.756 | 4796 | 19.74 | 13.29 | 28.33 | 59.99 | 29.951
| 6.856 | 4788 | 19.64 | 13.21 | 28.33 | 59.99 | 29.951
| 6.956 | 4790 | 19.86 | 13.36 | 28.33 | 59.99 | 29.951
| 7.056 | 4803 | 20.12 | 13.57 | 28.33 | 59.99 | 29.951
| 7.156 | 4816 | 20.26 | 13.7 | 28.33 | 59.99 | 29.951
| 7.256 | 4824 | 20.32 | 13.77 | 28.33 | 59.99 | 29.951
| 7.356 | 4831 | 20.44 | 13.86 | 28.33 | 59.99 | 29.951
| 7.456 | 4839 | 20.54 | 13.96 | 28.33 | 59.99 | 29.951
| 7.556 | 4843 | 20.47 | 13.92 | 28.33 | 59.99 | 29.951
| 7.656 | 4837 | 20.1 | 13.65 | 28.33 | 59.99 | 29.951
| 7.756 | 4815 | 19.56 | 13.23 | 28.33 | 59.99 | 29.951
| 7.856 | 4792 | 19.34 | 13.01 | 28.33 | 59.99 | 29.951
| 7.956 | 4787 | 19.59 | 13.17 | 28.33 | 59.99 | 29.951
| 8.056 | 4799 | 20.02 | 13.49 | 28.33 | 59.99 | 29.951
| 8.156 | 4824 | 20.38 | 13.81 | 28.33 | 59.99 | 29.951
| 8.256 | 4847 | 20.4 | 13.89 | 28.33 | 59.99 | 29.951
| 8.356 | 4852 | 20.05 | 13.66 | 28.33 | 59.99 | 29.951
| 8.457 | 4847 | 19.82 | 13.49 | 28.33 | 59.99 | 29.951
| 8.558 | 4844 | 19.77 | 13.45 | 28.33 | 59.99 | 29.951
| 8.658 | 4844 | 19.84 | 13.5 | 28.33 | 59.99 | 29.951
| 8.758 | 4854 | 20.11 | 13.71 | 28.33 | 59.99 | 29.951
| 8.858 | 4866 | 20.26 | 13.84 | 28.33 | 59.99 | 29.951
| 8.959 | 4871 | 20.22 | 13.83 | 28.33 | 59.99 | 29.95
| 9.059 | 4869 | 20.07 | 13.72 | 28.33 | 59.99 | 29.95
| 9.159 | 4856 | 19.71 | 13.44 | 28.33 | 59.99 | 29.95
| 9.259 | 4834 | 19.28 | 13.09 | 28.33 | 59.99 | 29.95
| 9.359 | 4812 | 19.01 | 12.85 | 28.33 | 59.99 | 29.95
| 9.46 | 4799 | 19 | 12.8 | 28.33 | 59.99 | 29.95
| 9.56 | 4799 | 19.19 | 12.94 | 28.33 | 59.99 | 29.95
| 9.66 | 4812 | 19.47 | 13.16 | 28.33 | 59.99 | 29.95
| 9.76 | 4828 | 19.59 | 13.28 | 28.33 | 59.99 | 29.95
| 9.86 | 4837 | 19.41 | 13.18 | 28.33 | 59.99 | 29.95
| 9.96 | 4833 | 19.08 | 12.95 | 28.33 | 59.99 | 29.95
| 10.06 | 4825 | 18.83 | 12.76 | 28.33 | 59.99 | 29.95
| 10.16 | 4813 | 18.66 | 12.62 | 28.33 | 59.99 | 29.95
| 10.26 | 4807 | 18.73 | 12.65 | 28.33 | 59.99 | 29.95
| 10.36 | 4810 | 18.94 | 12.79 | 28.33 | 59.99 | 29.95
| 10.46 | 4817 | 19.08 | 12.91 | 28.33 | 59.99 | 29.951
| 10.56 | 4826 | 19.07 | 12.93 | 28.33 | 59.99 | 29.951
| 10.661 | 4825 | 18.77 | 12.72 | 28.33 | 59.99 | 29.951
| 10.761 | 4811 | 18.22 | 12.31 | 28.33 | 59.99 | 29.951
| 10.861 | 4786 | 17.57 | 11.81 | 28.33 | 59.99 | 29.951
| 10.961 | 4756 | 17.04 | 11.38 | 28.33 | 59.99 | 29.951
| 11.061 | 4733 | 16.74 | 11.13 | 28.33 | 59.99 | 29.951
| 11.161 | 4720 | 16.55 | 10.97 | 28.33 | 59.99 | 29.951
| 11.261 | 4717 | 16.63 | 11.02 | 28.33 | 59.99 | 29.951
| 11.361 | 4727 | 16.97 | 11.27 | 28.33 | 59.99 | 29.951
| 11.462 | 4748 | 17.44 | 11.63 | 28.33 | 59.99 | 29.951
| 11.562 | 4780 | 18 | 12.08 | 28.33 | 59.99 | 29.951
| 11.662 | 4812 | 18.27 | 12.35 | 28.33 | 59.99 | 29.951
| 11.762 | 4832 | 18.18 | 12.33 | 28.33 | 59.99 | 29.951
| 11.862 | 4840 | 18.04 | 12.26 | 28.33 | 59.99 | 29.951
| 11.963 | 4841 | 18.07 | 12.28 | 28.33 | 59.99 | 29.951
| 12.063 | 4847 | 18.51 | 12.6 | 28.33 | 59.99 | 29.951
| 12.163 | 4866 | 19.24 | 13.15 | 28.33 | 59.99 | 29.951
| 12.263 | 4890 | 19.85 | 13.63 | 28.33 | 59.99 | 29.951
| 12.363 | 4912 | 20.24 | 13.96 | 28.33 | 59.99 | 29.951
| 12.463 | 4923 | 20.28 | 14.02 | 28.33 | 59.99 | 29.951
| 12.563 | 4919 | 20.08 | 13.87 | 28.33 | 59.99 | 29.951
| 12.663 | 4909 | 19.91 | 13.72 | 28.33 | 59.99 | 29.951
| 12.763 | 4896 | 19.75 | 13.58 | 28.33 | 59.99 | 29.951
| 12.863 | 4887 | 19.76 | 13.56 | 28.33 | 59.99 | 29.951
| 12.963 | 4884 | 19.93 | 13.67 | 28.33 | 59.99 | 29.951
| 13.063 | 4885 | 20.09 | 13.78 | 28.33 | 59.99 | 29.951
| 13.164 | 4887 | 20.19 | 13.86 | 28.33 | 59.99 | 29.951
| 13.264 | 4888 | 20.14 | 13.82 | 28.33 | 59.99 | 29.951
| 13.364 | 4885 | 19.95 | 13.69 | 28.33 | 59.99 | 29.951
| 13.464 | 4880 | 19.79 | 13.56 | 28.33 | 59.99 | 29.951
| 13.565 | 4877 | 19.73 | 13.51 | 28.33 | 59.99 | 29.951
| 13.665 | 4877 | 19.83 | 13.58 | 28.33 | 59.99 | 29.951
| 13.765 | 4878 | 19.93 | 13.65 | 28.33 | 59.99 | 29.951
| 13.865 | 4874 | 19.92 | 13.64 | 28.33 | 59.99 | 29.951
| 13.965 | 4864 | 19.88 | 13.58 | 28.33 | 59.99 | 29.951
| 14.065 | 4856 | 19.92 | 13.59 | 28.33 | 59.99 | 29.951
| 14.165 | 4856 | 20.15 | 13.74 | 28.33 | 59.99 | 29.95
| 14.265 | 4864 | 20.41 | 13.94 | 28.33 | 59.99 | 29.95
| 14.365 | 4871 | 20.52 | 14.04 | 28.33 | 59.99 | 29.95
| 14.465 | 4871 | 20.54 | 14.05 | 28.33 | 59.99 | 29.95
| 14.566 | 4866 | 20.58 | 14.07 | 28.33 | 59.99 | 29.95
| 14.667 | 4863 | 20.78 | 14.19 | 28.33 | 59.99 | 29.95
| 14.767 | 4868 | 21.05 | 14.39 | 28.33 | 59.99 | 29.95
| 14.867 | 4873 | 21.13 | 14.46 | 28.33 | 59.99 | 29.95
| 14.967 | 4875 | 21.03 | 14.4 | 28.33 | 59.99 | 29.95
| 15.067 | 4871 | 20.83 | 14.25 | 28.33 | 59.99 | 29.95
| 15.167 | 4867 | 20.74 | 14.18 | 28.33 | 59.99 | 29.95
| 15.267 | 4866 | 20.78 | 14.2 | 28.33 | 59.99 | 29.95
| 15.367 | 4865 | 20.82 | 14.23 | 28.33 | 59.99 | 29.95
| 15.467 | 4865 | 20.9 | 14.28 | 28.33 | 59.99 | 29.95
| 15.567 | 4864 | 21.06 | 14.38 | 28.33 | 59.99 | 29.951
| 15.667 | 4867 | 21.33 | 14.58 | 28.33 | 59.99 | 29.951
| 15.767 | 4877 | 21.68 | 14.85 | 28.33 | 59.99 | 29.951
| 15.867 | 4887 | 21.84 | 14.99 | 28.33 | 59.99 | 29.951
| 15.967 | 4894 | 21.71 | 14.92 | 28.33 | 59.99 | 29.951
| 16.067 | 4892 | 21.4 | 14.7 | 28.33 | 59.99 | 29.95
| 16.167 | 4884 | 21.17 | 14.52 | 28.33 | 59.99 | 29.95
| 16.267 | 4876 | 21.11 | 14.45 | 28.33 | 59.99 | 29.95
| 16.368 | 4865 | 21.09 | 14.41 | 28.33 | 59.99 | 29.95
| 16.468 | 4855 | 21.05 | 14.35 | 28.33 | 59.99 | 29.95
| 16.569 | 4844 | 20.89 | 14.21 | 28.33 | 59.99 | 29.95
| 16.67 | 4830 | 20.71 | 14.05 | 28.33 | 59.99 | 29.95
| 16.77 | 4823 | 20.7 | 14.02 | 28.33 | 59.99 | 29.95
| 16.87 | 4823 | 20.83 | 14.11 | 28.33 | 59.99 | 29.95
| 16.97 | 4829 | 21.03 | 14.26 | 28.33 | 59.99 | 29.95
| 17.07 | 4837 | 21.17 | 14.38 | 28.33 | 59.99 | 29.95
| 17.17 | 4841 | 21.12 | 14.35 | 28.33 | 59.99 | 29.95
| 17.27 | 4840 | 20.97 | 14.25 | 28.33 | 59.99 | 29.95
| 17.37 | 4838 | 20.88 | 14.19 | 28.33 | 59.99 | 29.95
| 17.47 | 4840 | 20.89 | 14.2 | 28.33 | 59.99 | 29.95
| 17.57 | 4845 | 20.88 | 14.21 | 28.33 | 59.99 | 29.95
| 17.671 | 4847 | 20.77 | 14.14 | 28.33 | 59.99 | 29.95
| 17.771 | 4844 | 20.66 | 14.05 | 28.33 | 59.99 | 29.95
| 17.871 | 4844 | 20.78 | 14.14 | 28.33 | 59.99 | 29.95
| 17.971 | 4853 | 21.19 | 14.44 | 28.33 | 59.99 | 29.951
| 18.071 | 4872 | 21.69 | 14.84 | 28.33 | 59.99 | 29.951
| 18.171 | 4891 | 21.98 | 15.1 | 28.33 | 59.99 | 29.951
| 18.271 | 4897 | 21.92 | 15.08 | 28.33 | 59.99 | 29.951
| 18.371 | 4890 | 21.75 | 14.93 | 28.33 | 59.99 | 29.951
| 18.471 | 4877 | 21.59 | 14.78 | 28.33 | 59.99 | 29.951
| 18.571 | 4863 | 21.45 | 14.65 | 28.33 | 59.99 | 29.95
| 18.671 | 4853 | 21.28 | 14.5 | 28.33 | 59.99 | 29.95
| 18.771 | 4845 | 21.06 | 14.33 | 28.33 | 59.99 | 29.95
| 18.871 | 4839 | 20.86 | 14.18 | 28.33 | 59.99 | 29.95
| 18.971 | 4835 | 20.77 | 14.1 | 28.33 | 59.99 | 29.95
| 19.071 | 4835 | 20.77 | 14.1 | 28.33 | 59.99 | 29.95
| 19.171 | 4836 | 20.79 | 14.12 | 28.33 | 59.99 | 29.95
| 19.271 | 4842 | 20.92 | 14.23 | 28.33 | 59.99 | 29.95
| 19.371 | 4852 | 21.18 | 14.43 | 28.33 | 59.99 | 29.95
| 19.471 | 4864 | 21.49 | 14.68 | 28.33 | 59.99 | 29.95
| 19.571 | 4876 | 21.86 | 14.97 | 28.33 | 59.99 | 29.95
| 19.671 | 4884 | 22.17 | 15.21 | 28.33 | 59.99 | 29.95
| 19.771 | 4887 | 22.37 | 15.35 | 28.33 | 59.99 | 29.95
| 19.871 | 4886 | 22.4 | 15.37 | 28.33 | 59.99 | 29.95
| 19.971 | 4875 | 22.07 | 15.11 | 28.33 | 59.99 | 29.95
| 20.071 | 4853 | 21.56 | 14.69 | 28.33 | 59.99 | 29.951
| 20.171 | 4831 | 21.15 | 14.35 | 28.33 | 59.99 | 29.951
| 20.271 | 4819 | 21.1 | 14.28 | 28.33 | 59.99 | 29.951
| 20.371 | 4824 | 21.4 | 14.5 | 28.33 | 59.99 | 29.951
| 20.471 | 4839 | 21.76 | 14.79 | 28.33 | 59.99 | 29.951
| 20.571 | 4851 | 21.82 | 14.86 | 28.33 | 59.99 | 29.951
| 20.671 | 4850 | 21.65 | 14.75 | 28.33 | 59.99 | 29.951
| 20.771 | 4844 | 21.63 | 14.72 | 28.33 | 59.99 | 29.951
| 20.871 | 4845 | 21.89 | 14.9 | 28.33 | 59.99 | 29.951
| 20.971 | 4857 | 22.28 | 15.2 | 28.33 | 59.99 | 29.951
| 21.071 | 4872 | 22.53 | 15.41 | 28.33 | 59.99 | 29.951
| 21.171 | 4879 | 22.44 | 15.37 | 28.33 | 59.99 | 29.951
| 21.271 | 4875 | 22.23 | 15.22 | 28.33 | 59.99 | 29.951
| 21.371 | 4868 | 22.2 | 15.18 | 28.33 | 59.99 | 29.951
| 21.471 | 4865 | 22.28 | 15.22 | 28.33 | 59.99 | 29.951
| 21.571 | 4864 | 22.3 | 15.23 | 28.33 | 59.99 | 29.951
| 21.672 | 4863 | 22.28 | 15.22 | 28.33 | 59.99 | 29.951
| 21.772 | 4864 | 22.36 | 15.27 | 28.33 | 59.99 | 29.951
| 21.872 | 4871 | 22.68 | 15.51 | 28.33 | 59.99 | 29.951
| 21.972 | 4885 | 23.08 | 15.83 | 28.33 | 59.99 | 29.951
| 22.073 | 4896 | 23.26 | 15.99 | 28.33 | 59.99 | 29.951
| 22.173 | 4895 | 23.04 | 15.84 | 28.33 | 59.99 | 29.951
| 22.273 | 4882 | 22.64 | 15.52 | 28.33 | 59.99 | 29.951
| 22.373 | 4866 | 22.47 | 15.35 | 28.33 | 59.99 | 29.951
| 22.474 | 4860 | 22.69 | 15.49 | 28.33 | 59.99 | 29.951
| 22.574 | 4866 | 23.11 | 15.79 | 28.33 | 59.99 | 29.951
| 22.674 | 4876 | 23.32 | 15.96 | 28.33 | 59.99 | 29.951
| 22.774 | 4878 | 23.13 | 15.85 | 28.33 | 59.99 | 29.951
| 22.874 | 4868 | 22.68 | 15.5 | 28.33 | 59.99 | 29.951
| 22.974 | 4852 | 22.31 | 15.2 | 28.33 | 59.99 | 29.951
| 23.074 | 4843 | 22.37 | 15.21 | 28.33 | 59.99 | 29.951
| 23.174 | 4846 | 22.7 | 15.45 | 28.33 | 59.99 | 29.951
| 23.274 | 4856 | 23.01 | 15.7 | 28.33 | 59.99 | 29.951
| 23.374 | 4868 | 23.14 | 15.82 | 28.33 | 59.99 | 29.951
| 23.474 | 4872 | 22.99 | 15.73 | 28.33 | 59.99 | 29.951
| 23.575 | 4869 | 22.78 | 15.58 | 28.33 | 59.99 | 29.952
| 23.675 | 4864 | 22.74 | 15.53 | 28.33 | 59.99 | 29.952
| 23.775 | 4859 | 22.71 | 15.5 | 28.33 | 59.99 | 29.952
| 23.875 | 4846 | 22.54 | 15.34 | 28.33 | 59.99 | 29.952
| 23.975 | 4834 | 22.45 | 15.24 | 28.33 | 59.99 | 29.952
| 24.075 | 4825 | 22.55 | 15.28 | 28.33 | 59.99 | 29.952
| 24.175 | 4827 | 22.9 | 15.52 | 28.33 | 59.99 | 29.952
| 24.275 | 4840 | 23.34 | 15.86 | 28.33 | 59.99 | 29.952
| 24.376 | 4853 | 23.52 | 16.03 | 28.33 | 59.99 | 29.952
| 24.476 | 4860 | 23.43 | 15.99 | 28.33 | 59.99 | 29.952
| 24.576 | 4861 | 23.38 | 15.96 | 28.33 | 59.99 | 29.952
| 24.676 | 4862 | 23.39 | 15.97 | 28.33 | 59.99 | 29.952
| 24.776 | 4860 | 23.39 | 15.96 | 28.33 | 59.99 | 29.952
| 24.876 | 4855 | 23.33 | 15.9 | 28.33 | 59.99 | 29.952
| 24.976 | 4850 | 23.27 | 15.85 | 28.33 | 59.99 | 29.952
| 25.076 | 4849 | 23.33 | 15.89 | 28.33 | 59.99 | 29.952
| 25.176 | 4854 | 23.46 | 15.99 | 28.33 | 59.99 | 29.952
| 25.276 | 4859 | 23.53 | 16.06 | 28.33 | 59.99 | 29.952
| 25.376 | 4862 | 23.47 | 16.02 | 28.33 | 59.99 | 29.952
| 25.476 | 4857 | 23.3 | 15.89 | 28.33 | 59.99 | 29.952
| 25.576 | 4849 | 23.16 | 15.77 | 28.33 | 59.99 | 29.952
| 25.676 | 4836 | 22.89 | 15.54 | 28.33 | 59.99 | 29.952
| 25.776 | 4817 | 22.52 | 15.23 | 28.33 | 59.99 | 29.951
| 25.876 | 4803 | 22.42 | 15.12 | 28.33 | 59.99 | 29.951
| 25.976 | 4802 | 22.61 | 15.25 | 28.33 | 59.99 | 29.951
| 26.076 | 4813 | 22.97 | 15.53 | 28.33 | 59.99 | 29.951
| 26.176 | 4830 | 23.23 | 15.75 | 28.33 | 59.99 | 29.951
| 26.276 | 4836 | 23.05 | 15.65 | 28.33 | 59.99 | 29.951
| 26.376 | 4831 | 22.76 | 15.44 | 28.33 | 59.99 | 29.951
| 26.477 | 4824 | 22.59 | 15.3 | 28.33 | 59.99 | 29.951
| 26.577 | 4818 | 22.51 | 15.23 | 28.33 | 59.99 | 29.951
| 26.677 | 4815 | 22.52 | 15.23 | 28.33 | 59.99 | 29.951
| 26.777 | 4813 | 22.5 | 15.21 | 28.33 | 59.99 | 29.951
| 26.877 | 4813 | 22.48 | 15.19 | 28.33 | 59.99 | 29.951
| 26.977 | 4816 | 22.42 | 15.17 | 28.33 | 59.99 | 29.951
| 27.077 | 4816 | 22.14 | 14.97 | 28.33 | 59.99 | 29.951
| 27.178 | 4805 | 21.54 | 14.54 | 28.33 | 59.99 | 29.951
| 27.278 | 4787 | 20.98 | 14.11 | 28.33 | 59.99 | 29.952
| 27.378 | 4775 | 20.86 | 13.99 | 28.33 | 59.99 | 29.952
| 27.478 | 4783 | 21.23 | 14.26 | 28.33 | 59.99 | 29.951
| 27.578 | 4808 | 21.74 | 14.68 | 28.33 | 59.99 | 29.951
| 27.678 | 4832 | 21.91 | 14.87 | 28.33 | 59.99 | 29.951
| 27.778 | 4839 | 21.62 | 14.69 | 28.33 | 59.99 | 29.951
| 27.878 | 4831 | 21.2 | 14.38 | 28.33 | 59.99 | 29.951
| 27.978 | 4821 | 21.09 | 14.28 | 28.33 | 59.99 | 29.951
| 28.078 | 4822 | 21.37 | 14.47 | 28.33 | 59.99 | 29.951
| 28.178 | 4832 | 21.74 | 14.76 | 28.33 | 59.99 | 29.951
| 28.278 | 4842 | 21.94 | 14.92 | 28.33 | 59.99 | 29.951
| 28.378 | 4841 | 21.81 | 14.82 | 28.33 | 59.99 | 29.951
| 28.478 | 4832 | 21.68 | 14.71 | 28.33 | 59.99 | 29.952
| 28.578 | 4829 | 21.77 | 14.76 | 28.33 | 59.99 | 29.952
| 28.678 | 4833 | 22.03 | 14.95 | 28.33 | 59.99 | 29.952
| 28.779 | 4847 | 22.37 | 15.22 | 28.33 | 59.99 | 29.952
| 28.879 | 4859 | 22.41 | 15.29 | 28.33 | 59.99 | 29.952
| 28.979 | 4862 | 22.26 | 15.2 | 28.33 | 59.99 | 29.952
| 29.079 | 4863 | 22.15 | 15.13 | 28.33 | 59.99 | 29.952
| 29.179 | 4862 | 22.05 | 15.05 | 28.33 | 59.99 | 29.952
| 29.28 | 4862 | 22.17 | 15.13 | 28.33 | 59.99 | 29.952
| 29.38 | 4868 | 22.39 | 15.31 | 28.33 | 59.99 | 29.952
| 29.48 | 4872 | 22.6 | 15.46 | 28.33 | 59.99 | 29.952
| 29.58 | 4878 | 22.88 | 15.68 | 28.33 | 59.99 | 29.952
| 29.681 | 4884 | 23.13 | 15.87 | 28.33 | 59.99 | 29.952
| 29.781 | 4884 | 23.15 | 15.87 | 28.33 | 59.99 | 29.952
| 29.881 | 4875 | 22.9 | 15.68 | 28.33 | 59.99 | 29.952
| 29.981 | 4858 | 22.43 | 15.3 | 28.33 | 59.99 | 29.952
| 30.081 | 4836 | 21.99 | 14.93 | 28.33 | 59.99 | 29.952
| 30.181 | 4821 | 21.97 | 14.88 | 28.33 | 59.99 | 29.952
| 30.281 | 4826 | 22.39 | 15.18 | 28.33 | 59.99 | 29.952
| 30.381 | 4844 | 22.77 | 15.49 | 28.33 | 59.99 | 29.952
| 30.481 | 4862 | 22.78 | 15.56 | 28.33 | 59.99 | 29.952
| 30.581 | 4868 | 22.4 | 15.31 | 28.33 | 59.99 | 29.952
| 30.682 | 4856 | 21.85 | 14.9 | 28.33 | 59.99 | 29.952
| 30.782 | 4844 | 21.76 | 14.8 | 28.33 | 59.99 | 29.952
| 30.882 | 4844 | 22.13 | 15.05 | 28.33 | 59.99 | 29.952
| 30.982 | 4853 | 22.5 | 15.33 | 28.33 | 59.99 | 29.952
| 31.082 | 4864 | 22.71 | 15.51 | 28.33 | 59.99 | 29.953
| 31.183 | 4869 | 22.73 | 15.54 | 28.33 | 59.99 | 29.953
| 31.283 | 4867 | 22.7 | 15.52 | 28.33 | 59.99 | 29.953
| 31.383 | 4865 | 22.86 | 15.61 | 28.33 | 59.99 | 29.953
| 31.483 | 4866 | 23.1 | 15.78 | 28.33 | 59.99 | 29.953
| 31.583 | 4868 | 23.2 | 15.86 | 28.33 | 59.99 | 29.953
| 31.683 | 4870 | 23.24 | 15.9 | 28.33 | 59.99 | 29.952
| 31.783 | 4875 | 23.32 | 15.97 | 28.33 | 59.99 | 29.952
| 31.883 | 4878 | 23.27 | 15.94 | 28.33 | 59.99 | 29.952
| 31.983 | 4874 | 23.05 | 15.77 | 28.33 | 59.99 | 29.952
| 32.083 | 4861 | 22.69 | 15.49 | 28.33 | 59.99 | 29.953
| 32.183 | 4844 | 22.4 | 15.24 | 28.33 | 59.99 | 29.953
| 32.283 | 4836 | 22.4 | 15.21 | 28.33 | 59.99 | 29.953
| 32.383 | 4839 | 22.64 | 15.39 | 28.33 | 59.99 | 29.953
| 32.483 | 4851 | 22.85 | 15.57 | 28.33 | 59.99 | 29.952
| 32.583 | 4855 | 22.72 | 15.49 | 28.33 | 59.99 | 29.952
| 32.683 | 4848 | 22.41 | 15.26 | 28.33 | 59.99 | 29.952
| 32.783 | 4836 | 22.05 | 14.97 | 28.33 | 59.99 | 29.952
| 32.883 | 4819 | 21.72 | 14.7 | 28.33 | 59.99 | 29.952
| 32.983 | 4807 | 21.62 | 14.59 | 28.33 | 59.99 | 29.952
| 33.083 | 4802 | 21.63 | 14.59 | 28.33 | 59.99 | 29.952
| 33.184 | 4803 | 21.8 | 14.71 | 28.33 | 59.99 | 29.952
| 33.284 | 4814 | 22.13 | 14.96 | 28.33 | 59.99 | 29.952
| 33.384 | 4829 | 22.34 | 15.15 | 28.33 | 59.99 | 29.952
| 33.484 | 4840 | 22.37 | 15.2 | 28.33 | 59.99 | 29.952
| 33.585 | 4845 | 22.24 | 15.13 | 28.33 | 59.99 | 29.952
| 33.685 | 4843 | 22.11 | 15.04 | 28.33 | 59.99 | 29.952
| 33.785 | 4842 | 22.19 | 15.09 | 28.33 | 59.99 | 29.952
| 33.885 | 4846 | 22.43 | 15.27 | 28.33 | 59.99 | 29.953
| 33.985 | 4852 | 22.64 | 15.42 | 28.33 | 59.99 | 29.953
| 34.085 | 4855 | 22.65 | 15.44 | 28.33 | 59.99 | 29.953
| 34.185 | 4852 | 22.47 | 15.31 | 28.33 | 59.99 | 29.953
| 34.285 | 4842 | 22.16 | 15.06 | 28.33 | 59.99 | 29.953
| 34.385 | 4830 | 21.9 | 14.85 | 28.33 | 59.99 | 29.953
| 34.485 | 4820 | 21.66 | 14.66 | 28.33 | 59.99 | 29.953
| 34.585 | 4808 | 21.47 | 14.49 | 28.33 | 59.99 | 29.953
| 34.685 | 4801 | 21.41 | 14.43 | 28.33 | 59.99 | 29.953
| 34.785 | 4800 | 21.37 | 14.41 | 28.33 | 59.99 | 29.953
| 34.886 | 4805 | 21.44 | 14.47 | 28.33 | 59.99 | 29.953
| 34.987 | 4813 | 21.46 | 14.5 | 28.33 | 59.99 | 29.953
| 35.087 | 4816 | 21.32 | 14.42 | 28.33 | 59.99 | 29.953
| 35.187 | 4814 | 21.16 | 14.3 | 28.33 | 59.99 | 29.953
| 35.287 | 4805 | 20.85 | 14.07 | 28.33 | 59.99 | 29.953
| 35.387 | 4793 | 20.57 | 13.85 | 28.33 | 59.99 | 29.953
| 35.487 | 4787 | 20.41 | 13.72 | 28.33 | 59.99 | 29.953
| 35.588 | 4783 | 20.29 | 13.62 | 28.33 | 59.99 | 29.953
| 35.688 | 4785 | 20.35 | 13.67 | 28.33 | 59.99 | 29.953
| 35.788 | 4793 | 20.43 | 13.75 | 28.33 | 59.99 | 29.953
| 35.888 | 4800 | 20.46 | 13.8 | 28.33 | 59.99 | 29.953
| 35.988 | 4811 | 20.56 | 13.89 | 28.33 | 59.99 | 29.953
| 36.088 | 4819 | 20.5 | 13.87 | 28.33 | 59.99 | 29.953
| 36.188 | 4819 | 20.26 | 13.71 | 28.33 | 59.99 | 29.954
| 36.289 | 4813 | 19.98 | 13.51 | 28.33 | 59.99 | 29.954
| 36.389 | 4800 | 19.68 | 13.27 | 28.33 | 59.99 | 29.954
| 36.489 | 4790 | 19.64 | 13.21 | 28.33 | 59.99 | 29.955
| 36.59 | 4790 | 19.86 | 13.36 | 28.33 | 59.99 | 29.955
| 36.69 | 4797 | 20.09 | 13.54 | 28.33 | 59.99 | 29.955
| 36.79 | 4809 | 20.29 | 13.71 | 28.33 | 59.99 | 29.955
| 36.89 | 4823 | 20.4 | 13.82 | 28.33 | 59.99 | 29.955
| 36.99 | 4835 | 20.37 | 13.83 | 28.33 | 59.99 | 29.955
| 37.09 | 4843 | 20.13 | 13.69 | 28.33 | 59.99 | 29.955
| 37.19 | 4838 | 19.68 | 13.37 | 28.33 | 59.99 | 29.955
| 37.29 | 4822 | 19.25 | 13.04 | 28.33 | 59.99 | 29.955
| 37.39 | 4810 | 19.11 | 12.91 | 28.33 | 59.99 | 29.955
| 37.49 | 4807 | 19.29 | 13.02 | 28.33 | 59.99 | 29.955
| 37.591 | 4817 | 19.55 | 13.23 | 28.33 | 59.99 | 29.955
| 37.691 | 4828 | 19.53 | 13.25 | 28.33 | 59.99 | 29.955
| 37.791 | 4825 | 19.2 | 13.01 | 28.33 | 59.99 | 29.955
| 37.891 | 4812 | 18.87 | 12.75 | 28.33 | 59.99 | 29.954
| 37.991 | 4796 | 18.74 | 12.62 | 28.33 | 59.99 | 29.954
| 38.091 | 4788 | 18.96 | 12.75 | 28.33 | 59.99 | 29.954
| 38.191 | 4797 | 19.43 | 13.09 | 28.33 | 59.99 | 29.953
| 38.291 | 4818 | 19.93 | 13.48 | 28.33 | 59.99 | 29.953
| 38.391 | 4845 | 20.31 | 13.82 | 28.33 | 59.99 | 29.953
| 38.491 | 4867 | 20.39 | 13.94 | 28.33 | 59.99 | 29.953
| 38.591 | 4874 | 20.09 | 13.75 | 28.33 | 59.99 | 29.953
| 38.691 | 4863 | 19.46 | 13.29 | 28.33 | 59.99 | 29.952
| 38.791 | 4838 | 18.9 | 12.84 | 28.33 | 59.99 | 29.953
| 38.892 | 4820 | 18.85 | 12.76 | 28.33 | 59.99 | 29.953
| 38.993 | 4823 | 19.38 | 13.13 | 28.33 | 59.99 | 29.953
| 39.093 | 4848 | 20.21 | 13.76 | 28.33 | 59.99 | 29.953
| 39.193 | 4879 | 20.79 | 14.24 | 28.33 | 59.99 | 29.953
| 39.293 | 4895 | 20.79 | 14.29 | 28.33 | 59.99 | 29.952
| 39.393 | 4885 | 20.43 | 14.01 | 28.33 | 59.99 | 29.953
| 39.493 | 4865 | 20.21 | 13.81 | 28.33 | 59.99 | 29.953
| 39.593 | 4848 | 20.26 | 13.79 | 28.33 | 59.99 | 29.953
| 39.693 | 4845 | 20.54 | 13.97 | 28.33 | 59.99 | 29.953
| 39.793 | 4851 | 20.68 | 14.09 | 28.33 | 59.99 | 29.953
| 39.893 | 4850 | 20.36 | 13.87 | 28.33 | 59.99 | 29.953
| 39.993 | 4837 | 19.94 | 13.54 | 28.33 | 59.99 | 29.953
| 40.093 | 4822 | 19.73 | 13.36 | 28.33 | 59.99 | 29.953
| 40.193 | 4809 | 19.79 | 13.36 | 28.33 | 59.99 | 29.953
| 40.293 | 4807 | 20.13 | 13.58 | 28.33 | 59.99 | 29.953
| 40.393 | 4815 | 20.48 | 13.85 | 28.33 | 59.99 | 29.953
| 40.493 | 4822 | 20.49 | 13.88 | 28.33 | 59.99 | 29.952
| 40.593 | 4825 | 20.4 | 13.82 | 28.33 | 59.99 | 29.952
| 40.693 | 4826 | 20.13 | 13.64 | 28.33 | 59.99 | 29.952
| 40.793 | 4819 | 19.7 | 13.33 | 28.33 | 59.99 | 29.952
| 40.893 | 4811 | 19.46 | 13.15 | 28.33 | 59.99 | 29.952
| 40.993 | 4807 | 19.35 | 13.07 | 28.33 | 59.99 | 29.952
| 41.093 | 4808 | 19.35 | 13.07 | 28.33 | 59.99 | 29.952
| 41.193 | 4814 | 19.41 | 13.12 | 28.33 | 59.99 | 29.952
| 41.293 | 4821 | 19.32 | 13.08 | 28.33 | 59.99 | 29.952
| 41.393 | 4821 | 19.15 | 12.96 | 28.33 | 59.99 | 29.951
| 41.493 | 4821 | 19.12 | 12.94 | 28.33 | 59.99 | 29.951
| 41.593 | 4827 | 19.3 | 13.09 | 28.33 | 59.99 | 29.951
| 41.693 | 4840 | 19.65 | 13.36 | 28.33 | 59.99 | 29.951
| 41.793 | 4858 | 19.96 | 13.61 | 28.33 | 59.99 | 29.951
| 41.893 | 4869 | 19.98 | 13.66 | 28.33 | 59.99 | 29.951
| 41.993 | 4868 | 19.78 | 13.52 | 28.33 | 59.99 | 29.951
| 42.093 | 4858 | 19.57 | 13.35 | 28.33 | 59.99 | 29.951
| 42.193 | 4847 | 19.57 | 13.32 | 28.33 | 59.99 | 29.951
| 42.293 | 4848 | 19.93 | 13.57 | 28.33 | 59.99 | 29.951
| 42.393 | 4863 | 20.4 | 13.93 | 28.33 | 59.99 | 29.951
| 42.493 | 4880 | 20.74 | 14.21 | 28.33 | 59.99 | 29.951
| 42.593 | 4892 | 20.82 | 14.31 | 28.33 | 59.99 | 29.951
| 42.693 | 4889 | 20.56 | 14.12 | 28.33 | 59.99 | 29.951
| 42.794 | 4873 | 20.17 | 13.8 | 28.33 | 59.99 | 29.951
| 42.894 | 4854 | 19.86 | 13.53 | 28.33 | 59.99 | 29.951
| 42.994 | 4834 | 19.66 | 13.34 | 28.33 | 59.99 | 29.951
| 43.094 | 4822 | 19.71 | 13.35 | 28.33 | 59.99 | 29.951
| 43.194 | 4820 | 19.97 | 13.52 | 28.33 | 59.99 | 29.952
| 43.294 | 4827 | 20.34 | 13.79 | 28.33 | 59.99 | 29.952
| 43.394 | 4841 | 20.68 | 14.06 | 28.33 | 59.99 | 29.952
| 43.494 | 4857 | 20.87 | 14.23 | 28.33 | 59.99 | 29.952
| 43.594 | 4867 | 20.77 | 14.2 | 28.33 | 59.99 | 29.952
| 43.694 | 4865 | 20.46 | 13.98 | 28.33 | 59.99 | 29.951
| 43.794 | 4855 | 20.09 | 13.7 | 28.33 | 59.99 | 29.951
| 43.894 | 4840 | 19.79 | 13.45 | 28.33 | 59.99 | 29.951
| 43.994 | 4828 | 19.7 | 13.35 | 28.33 | 59.99 | 29.951
| 44.094 | 4824 | 19.79 | 13.4 | 28.33 | 59.99 | 29.951
| 44.194 | 4828 | 19.93 | 13.51 | 28.33 | 59.99 | 29.951
| 44.294 | 4835 | 20.01 | 13.59 | 28.33 | 59.99 | 29.951
| 44.394 | 4841 | 20 | 13.59 | 28.33 | 59.99 | 29.951
| 44.494 | 4845 | 19.97 | 13.59 | 28.33 | 59.99 | 29.951
| 44.594 | 4850 | 19.9 | 13.55 | 28.33 | 59.99 | 29.951
| 44.694 | 4851 | 19.72 | 13.44 | 28.33 | 59.99 | 29.951
| 44.794 | 4847 | 19.34 | 13.16 | 28.33 | 59.99 | 29.951
| 44.894 | 4827 | 18.63 | 12.63 | 28.33 | 59.99 | 29.951
| 44.994 | 4794 | 18 | 12.12 | 28.33 | 59.99 | 29.951
| 45.094 | 4762 | 17.75 | 11.87 | 28.33 | 59.99 | 29.952
| 45.194 | 4744 | 17.98 | 11.98 | 28.33 | 59.99 | 29.952
| 45.294 | 4753 | 18.73 | 12.5 | 28.33 | 59.99 | 29.952
| 45.394 | 4787 | 19.51 | 13.12 | 28.33 | 59.99 | 29.952
| 45.494 | 4824 | 19.87 | 13.46 | 28.33 | 59.99 | 29.952
| 45.594 | 4848 | 19.78 | 13.46 | 28.33 | 59.99 | 29.952
| 45.694 | 4853 | 19.5 | 13.29 | 28.33 | 59.99 | 29.952
| 45.794 | 4846 | 19.34 | 13.16 | 28.33 | 59.99 | 29.952
| 45.895 | 4841 | 19.56 | 13.3 | 28.33 | 59.99 | 29.952
| 45.995 | 4850 | 20.05 | 13.66 | 28.33 | 59.99 | 29.952
| 46.095 | 4866 | 20.42 | 13.95 | 28.33 | 59.99 | 29.952
| 46.195 | 4881 | 20.63 | 14.14 | 28.33 | 59.99 | 29.952
| 46.295 | 4891 | 20.69 | 14.22 | 28.33 | 59.99 | 29.952
| 46.395 | 4893 | 20.62 | 14.17 | 28.33 | 59.99 | 29.952
| 46.495 | 4890 | 20.59 | 14.14 | 28.33 | 59.99 | 29.952
| 46.595 | 4890 | 20.67 | 14.2 | 28.33 | 59.99 | 29.952
| 46.695 | 4897 | 20.93 | 14.39 | 28.33 | 59.99 | 29.952
| 46.795 | 4910 | 21.35 | 14.72 | 28.33 | 59.99 | 29.952
| 46.895 | 4925 | 21.79 | 15.07 | 28.33 | 59.99 | 29.952
| 46.995 | 4937 | 22.13 | 15.34 | 28.33 | 59.99 | 29.952
| 47.095 | 4939 | 22.18 | 15.38 | 28.33 | 59.99 | 29.952
| 47.195 | 4929 | 21.98 | 15.21 | 28.33 | 59.99 | 29.951
| 47.295 | 4909 | 21.66 | 14.93 | 28.33 | 59.99 | 29.951
| 47.395 | 4888 | 21.48 | 14.74 | 28.33 | 59.99 | 29.951
| 47.495 | 4874 | 21.59 | 14.78 | 28.33 | 59.99 | 29.951
| 47.595 | 4872 | 21.93 | 15 | 28.33 | 59.99 | 29.951
| 47.695 | 4877 | 22.17 | 15.18 | 28.33 | 59.99 | 29.951
| 47.795 | 4880 | 22.09 | 15.14 | 28.33 | 59.99 | 29.951
| 47.895 | 4873 | 21.79 | 14.91 | 28.33 | 59.99 | 29.951
| 47.995 | 4861 | 21.55 | 14.71 | 28.33 | 59.99 | 29.952
| 48.095 | 4853 | 21.68 | 14.78 | 28.33 | 59.99 | 29.952
| 48.195 | 4856 | 22.06 | 15.04 | 28.33 | 59.99 | 29.952
| 48.295 | 4869 | 22.6 | 15.45 | 28.33 | 59.99 | 29.952
| 48.395 | 4889 | 23.18 | 15.92 | 28.33 | 59.99 | 29.952
| 48.495 | 4908 | 23.56 | 16.24 | 28.33 | 59.99 | 29.952
| 48.595 | 4917 | 23.68 | 16.35 | 28.33 | 59.99 | 29.952
| 48.695 | 4913 | 23.49 | 16.21 | 28.33 | 59.99 | 29.952
| 48.795 | 4897 | 23.02 | 15.83 | 28.33 | 59.99 | 29.952
| 48.895 | 4876 | 22.55 | 15.44 | 28.33 | 59.99 | 29.952
| 48.995 | 4860 | 22.27 | 15.2 | 28.33 | 59.99 | 29.952
| 49.095 | 4848 | 22.16 | 15.09 | 28.33 | 59.99 | 29.952
| 49.195 | 4841 | 22.16 | 15.07 | 28.33 | 59.99 | 29.952
| 49.295 | 4834 | 22.13 | 15.02 | 28.33 | 59.99 | 29.952
| 49.395 | 4827 | 22.13 | 15 | 28.33 | 59.99 | 29.951
| 49.495 | 4823 | 22.09 | 14.96 | 28.33 | 59.99 | 29.951
| 49.595 | 4819 | 21.98 | 14.87 | 28.33 | 59.99 | 29.951
| 49.695 | 4817 | 21.86 | 14.79 | 28.33 | 59.99 | 29.951
| 49.795 | 4813 | 21.72 | 14.68 | 28.33 | 59.99 | 29.951
| 49.895 | 4811 | 21.78 | 14.71 | 28.33 | 59.99 | 29.952
| 49.995 | 4817 | 22.11 | 14.96 | 28.33 | 59.99 | 29.952
| 50.096 | 4831 | 22.53 | 15.29 | 28.33 | 59.99 | 29.952
| 50.196 | 4846 | 22.79 | 15.51 | 28.33 | 59.99 | 29.952
| 50.296 | 4859 | 22.89 | 15.62 | 28.33 | 59.99 | 29.951
| 50.396 | 4868 | 22.94 | 15.68 | 28.33 | 59.99 | 29.951
| 50.496 | 4874 | 23.03 | 15.77 | 28.33 | 59.99 | 29.951
| 50.596 | 4877 | 23.09 | 15.81 | 28.33 | 59.99 | 29.951
| 50.696 | 4871 | 22.86 | 15.63 | 28.33 | 59.99 | 29.951
| 50.796 | 4856 | 22.38 | 15.26 | 28.33 | 59.99 | 29.951
| 50.896 | 4833 | 21.79 | 14.79 | 28.33 | 59.99 | 29.951
| 50.996 | 4813 | 21.43 | 14.48 | 28.33 | 59.99 | 29.951
| 51.096 | 4806 | 21.43 | 14.46 | 28.33 | 59.99 | 29.951
| 51.197 | 4809 | 21.53 | 14.54 | 28.33 | 59.99 | 29.951
| 51.297 | 4818 | 21.62 | 14.63 | 28.33 | 59.99 | 29.951
| 51.397 | 4821 | 21.45 | 14.52 | 28.33 | 59.99 | 29.951
| 51.497 | 4811 | 21.11 | 14.26 | 28.33 | 59.99 | 29.951
| 51.597 | 4798 | 20.86 | 14.06 | 28.33 | 59.99 | 29.952
| 51.697 | 4787 | 20.77 | 13.96 | 28.33 | 59.99 | 29.952
| 51.797 | 4787 | 20.91 | 14.06 | 28.33 | 59.99 | 29.952
| 51.897 | 4797 | 21.07 | 14.19 | 28.33 | 59.99 | 29.952
| 51.998 | 4806 | 21.08 | 14.23 | 28.33 | 59.99 | 29.952
| 52.098 | 4811 | 21 | 14.19 | 28.33 | 59.99 | 29.952
| 52.198 | 4812 | 20.84 | 14.09 | 28.33 | 59.99 | 29.952
| 52.298 | 4811 | 20.75 | 14.02 | 28.33 | 59.99 | 29.952
| 52.398 | 4814 | 20.82 | 14.07 | 28.33 | 59.99 | 29.952
| 52.498 | 4824 | 21.01 | 14.23 | 28.33 | 59.99 | 29.952
| 52.598 | 4837 | 21.18 | 14.39 | 28.33 | 59.99 | 29.951
| 52.698 | 4847 | 21.16 | 14.4 | 28.33 | 59.99 | 29.951
| 52.799 | 4847 | 20.95 | 14.26 | 28.33 | 59.99 | 29.951
| 52.899 | 4839 | 20.73 | 14.09 | 28.33 | 59.99 | 29.951
| 52.999 | 4829 | 20.53 | 13.92 | 28.33 | 59.99 | 29.951
| 53.099 | 4822 | 20.37 | 13.79 | 28.33 | 59.99 | 29.951
| 53.199 | 4816 | 20.09 | 13.59 | 28.33 | 59.99 | 29.951
| 53.299 | 4803 | 19.42 | 13.1 | 28.33 | 59.99 | 29.951
| 53.4 | 4776 | 18.67 | 12.52 | 28.33 | 59.99 | 29.951
| 53.501 | 4745 | 18.07 | 12.04 | 28.33 | 59.99 | 29.951
| 53.601 | 4721 | 17.75 | 11.77 | 28.33 | 59.99 | 29.951
| 53.701 | 4715 | 17.98 | 11.91 | 28.33 | 59.99 | 29.951
| 53.801 | 4735 | 18.65 | 12.4 | 28.33 | 59.99 | 29.951
| 53.901 | 4774 | 19.46 | 13.05 | 28.33 | 59.99 | 29.951
| 54.001 | 4816 | 20.14 | 13.62 | 28.33 | 59.99 | 29.951
| 54.101 | 4850 | 20.47 | 13.94 | 28.33 | 59.99 | 29.951
| 54.201 | 4870 | 20.46 | 13.99 | 28.33 | 59.99 | 29.951
| 54.301 | 4875 | 20.22 | 13.84 | 28.33 | 59.99 | 29.951
| 54.401 | 4873 | 20.06 | 13.73 | 28.33 | 59.99 | 29.951
| 54.501 | 4872 | 20.04 | 13.71 | 28.33 | 59.99 | 29.951
| 54.602 | 4870 | 20.12 | 13.76 | 28.33 | 59.99 | 29.951
| 54.702 | 4873 | 20.45 | 14 | 28.33 | 59.99 | 29.951
| 54.802 | 4880 | 20.74 | 14.21 | 28.33 | 59.99 | 29.951
| 54.902 | 4884 | 20.94 | 14.36 | 28.33 | 59.99 | 29.951
| 55.002 | 4890 | 21.11 | 14.5 | 28.33 | 59.99 | 29.951
| 55.102 | 4892 | 21.12 | 14.51 | 28.33 | 59.99 | 29.951
| 55.202 | 4892 | 21.08 | 14.48 | 28.33 | 59.99 | 29.951
| 55.302 | 4890 | 20.97 | 14.4 | 28.33 | 59.99 | 29.951
| 55.402 | 4882 | 20.79 | 14.25 | 28.33 | 59.99 | 29.951
| 55.502 | 4871 | 20.74 | 14.19 | 28.33 | 59.99 | 29.951
| 55.604 | 4863 | 20.92 | 14.29 | 28.33 | 59.99 | 29.951
| 55.704 | 4861 | 21.15 | 14.43 | 28.33 | 59.99 | 29.951
| 55.805 | 4861 | 21.3 | 14.54 | 28.33 | 59.99 | 29.951
| 55.905 | 4865 | 21.37 | 14.6 | 28.33 | 59.99 | 29.951
| 56.005 | 4868 | 21.36 | 14.6 | 28.33 | 59.99 | 29.951
| 56.105 | 4874 | 21.47 | 14.7 | 28.33 | 59.99 | 29.951
| 56.206 | 4882 | 21.64 | 14.84 | 28.33 | 59.99 | 29.951
| 56.306 | 4885 | 21.72 | 14.9 | 28.33 | 59.99 | 29.951
| 56.406 | 4883 | 21.73 | 14.9 | 28.33 | 59.99 | 29.951
| 56.506 | 4879 | 21.76 | 14.91 | 28.33 | 59.99 | 29.951
| 56.607 | 4879 | 21.93 | 15.02 | 28.33 | 59.99 | 29.951
| 56.708 | 4886 | 22.23 | 15.25 | 28.33 | 59.99 | 29.951
| 56.808 | 4898 | 22.57 | 15.53 | 28.33 | 59.99 | 29.951
| 56.908 | 4906 | 22.66 | 15.61 | 28.33 | 59.99 | 29.951
| 57.008 | 4901 | 22.39 | 15.41 | 28.33 | 59.99 | 29.951
| 57.108 | 4888 | 22.06 | 15.14 | 28.33 | 59.99 | 29.951
| 57.208 | 4872 | 21.77 | 14.9 | 28.33 | 59.99 | 29.951
| 57.308 | 4862 | 21.85 | 14.92 | 28.33 | 59.99 | 29.951
| 57.408 | 4865 | 22.29 | 15.23 | 28.33 | 59.99 | 29.951
| 57.508 | 4874 | 22.68 | 15.53 | 28.33 | 59.99 | 29.951
| 57.608 | 4880 | 22.76 | 15.6 | 28.33 | 59.99 | 29.951
| 57.708 | 4875 | 22.45 | 15.37 | 28.33 | 59.99 | 29.952
| 57.808 | 4860 | 21.91 | 14.95 | 28.33 | 59.99 | 29.952
| 57.909 | 4843 | 21.49 | 14.62 | 28.33 | 59.99 | 29.952
| 58.009 | 4832 | 21.4 | 14.52 | 28.33 | 59.99 | 29.952
| 58.109 | 4829 | 21.42 | 14.53 | 28.33 | 59.99 | 29.952
| 58.209 | 4827 | 21.44 | 14.53 | 28.33 | 59.99 | 29.952
| 58.309 | 4823 | 21.49 | 14.55 | 28.33 | 59.99 | 29.952
| 58.409 | 4824 | 21.69 | 14.7 | 28.33 | 59.99 | 29.952
| 58.509 | 4837 | 22.15 | 15.04 | 28.33 | 59.99 | 29.952
| 58.609 | 4857 | 22.59 | 15.41 | 28.33 | 59.99 | 29.952
| 58.709 | 4876 | 22.81 | 15.62 | 28.33 | 59.99 | 29.952
| 58.809 | 4884 | 22.73 | 15.59 | 28.33 | 59.99 | 29.952
| 58.909 | 4877 | 22.46 | 15.38 | 28.33 | 59.99 | 29.952
| 59.009 | 4867 | 22.31 | 15.24 | 28.33 | 59.99 | 29.952
| 59.109 | 4858 | 22.29 | 15.21 | 28.33 | 59.99 | 29.952
| 59.209 | 4854 | 22.42 | 15.29 | 28.33 | 59.99 | 29.952
| 59.309 | 4857 | 22.66 | 15.46 | 28.33 | 59.99 | 29.952
| 59.409 | 4863 | 22.9 | 15.64 | 28.33 | 59.99 | 29.953
| 59.509 | 4872 | 23.16 | 15.85 | 28.33 | 59.99 | 29.953
| 59.609 | 4882 | 23.35 | 16.01 | 28.33 | 59.99 | 29.953
| 59.709 | 4886 | 23.36 | 16.03 | 28.33 | 59.99 | 29.953
| 59.809 | 4883 | 23.22 | 15.92 | 28.33 | 59.99 | 29.953
| 59.91 | 4871 | 22.87 | 15.64 | 28.33 | 59.99 | 29.953
| 60.01 | 4852 | 22.52 | 15.34 | 28.33 | 59.99 | 29.953
| 60.11 | 4839 | 22.45 | 15.25 | 28.33 | 59.99 | 29.953
| 60.211 | 4837 | 22.7 | 15.42 | 28.33 | 59.99 | 29.953
| 60.311 | 4849 | 23.22 | 15.81 | 28.33 | 59.99 | 29.953
| 60.411 | 4867 | 23.7 | 16.2 | 28.33 | 59.99 | 29.953
| 60.511 | 4879 | 23.87 | 16.35 | 28.33 | 59.99 | 29.953
| 60.611 | 4879 | 23.79 | 16.3 | 28.33 | 59.99 | 29.953
| 60.712 | 4872 | 23.66 | 16.19 | 28.33 | 59.99 | 29.953
| 60.812 | 4865 | 23.64 | 16.15 | 28.33 | 59.99 | 29.953
| 60.912 | 4862 | 23.85 | 16.28 | 28.33 | 59.99 | 29.953
| 61.012 | 4865 | 24.17 | 16.52 | 28.33 | 59.99 | 29.953
| 61.112 | 4873 | 24.42 | 16.71 | 28.33 | 59.99 | 29.953
| 61.212 | 4877 | 24.46 | 16.75 | 28.33 | 59.99 | 29.953
| 61.312 | 4874 | 24.22 | 16.57 | 28.33 | 59.99 | 29.953
| 61.412 | 4863 | 23.83 | 16.27 | 28.33 | 59.99 | 29.953
| 61.512 | 4851 | 23.57 | 16.05 | 28.33 | 59.99 | 29.953
| 61.612 | 4849 | 23.71 | 16.15 | 28.33 | 59.99 | 29.953
| 61.712 | 4861 | 24.23 | 16.54 | 28.33 | 59.99 | 29.952
| 61.812 | 4882 | 24.85 | 17.04 | 28.33 | 59.99 | 29.952
| 61.912 | 4901 | 25.21 | 17.35 | 28.33 | 59.99 | 29.952
| 62.012 | 4904 | 25.08 | 17.27 | 28.33 | 59.99 | 29.952
| 62.112 | 4891 | 24.59 | 16.89 | 28.33 | 59.99 | 29.952
| 62.212 | 4868 | 24.1 | 16.47 | 28.33 | 59.99 | 29.953
| 62.312 | 4846 | 23.85 | 16.23 | 28.33 | 59.99 | 29.953
| 62.412 | 4836 | 23.95 | 16.26 | 28.33 | 59.99 | 29.953
| 62.512 | 4834 | 24.24 | 16.45 | 28.33 | 59.99 | 29.953
| 62.612 | 4843 | 24.66 | 16.77 | 28.33 | 59.99 | 29.953
| 62.712 | 4855 | 25.1 | 17.12 | 28.33 | 59.99 | 29.953
| 62.812 | 4867 | 25.41 | 17.36 | 28.33 | 59.99 | 29.953
| 62.912 | 4875 | 25.55 | 17.49 | 28.33 | 59.99 | 29.953
| 63.012 | 4872 | 25.36 | 17.35 | 28.33 | 59.99 | 29.953
| 63.112 | 4862 | 25.01 | 17.08 | 28.33 | 59.99 | 29.953
| 63.212 | 4851 | 24.71 | 16.83 | 28.33 | 59.99 | 29.953
| 63.312 | 4842 | 24.52 | 16.67 | 28.33 | 59.99 | 29.952
| 63.413 | 4836 | 24.41 | 16.58 | 28.33 | 59.99 | 29.952
| 63.513 | 4833 | 24.37 | 16.54 | 28.33 | 59.99 | 29.952
| 63.613 | 4835 | 24.55 | 16.67 | 28.33 | 59.99 | 29.952
| 63.713 | 4848 | 25.03 | 17.04 | 28.33 | 59.99 | 29.952
| 63.813 | 4873 | 25.71 | 17.59 | 28.33 | 59.99 | 29.952
| 63.913 | 4896 | 26.16 | 17.99 | 28.33 | 59.99 | 29.952
| 64.014 | 4903 | 26.01 | 17.91 | 28.33 | 59.99 | 29.952
| 64.114 | 4886 | 25.41 | 17.44 | 28.33 | 59.99 | 29.952
| 64.214 | 4860 | 24.87 | 16.98 | 28.33 | 59.99 | 29.952
| 64.314 | 4841 | 24.73 | 16.81 | 28.33 | 59.99 | 29.952
| 64.414 | 4839 | 25.01 | 17 | 28.33 | 59.99 | 29.952
| 64.515 | 4849 | 25.29 | 17.22 | 28.33 | 59.99 | 29.952
| 64.615 | 4857 | 25.36 | 17.29 | 28.33 | 59.99 | 29.952
| 64.715 | 4860 | 25.25 | 17.23 | 28.33 | 59.99 | 29.952
| 64.819 | 4857 | 25.1 | 17.12 | 28.33 | 59.99 | 29.952
| 64.92 | 4853 | 24.97 | 17.02 | 28.33 | 59.99 | 29.952
| 65.02 | 4845 | 24.68 | 16.79 | 28.33 | 59.99 | 29.952
| 65.12 | 4830 | 24.23 | 16.44 | 28.33 | 59.99 | 29.951
| 65.22 | 4812 | 23.8 | 16.08 | 28.33 | 59.99 | 29.951
| 65.321 | 4801 | 23.64 | 15.94 | 28.33 | 59.99 | 29.951
| 65.421 | 4802 | 23.82 | 16.06 | 28.33 | 59.99 | 29.951
| 65.521 | 4811 | 24.07 | 16.26 | 28.33 | 59.99 | 29.951
| 65.621 | 4819 | 24.09 | 16.3 | 28.33 | 59.99 | 29.951
| 65.721 | 4816 | 23.68 | 16.01 | 28.33 | 59.99 | 29.951
| 65.821 | 4799 | 23 | 15.5 | 28.33 | 59.99 | 29.95
| 65.922 | 4777 | 22.25 | 14.93 | 28.33 | 59.99 | 29.95
| 66.022 | 4757 | 21.66 | 14.47 | 28.33 | 59.99 | 29.95
| 66.122 | 4748 | 21.48 | 14.32 | 28.33 | 59.99 | 29.95
| 66.222 | 4753 | 21.62 | 14.43 | 28.33 | 59.99 | 29.95
| 66.322 | 4771 | 21.97 | 14.72 | 28.33 | 59.99 | 29.95
| 66.422 | 4794 | 22.26 | 14.98 | 28.33 | 59.99 | 29.95
| 66.523 | 4809 | 22.16 | 14.97 | 28.33 | 59.99 | 29.95
| 66.623 | 4810 | 21.94 | 14.82 | 28.33 | 59.99 | 29.95
| 66.723 | 4808 | 21.99 | 14.85 | 28.33 | 59.99 | 29.95
| 66.823 | 4814 | 22.46 | 15.18 | 28.33 | 59.99 | 29.95
| 66.923 | 4833 | 23.18 | 15.73 | 28.33 | 59.99 | 29.95
| 67.023 | 4855 | 23.51 | 16.03 | 28.33 | 59.99 | 29.95
| 67.123 | 4861 | 23.12 | 15.78 | 28.33 | 59.99 | 29.95
| 67.223 | 4847 | 22.25 | 15.15 | 28.33 | 59.99 | 29.95
| 67.323 | 4819 | 21.3 | 14.42 | 28.33 | 59.99 | 29.95
| 67.423 | 4793 | 20.74 | 13.96 | 28.33 | 59.99 | 29.95
| 67.523 | 4776 | 20.62 | 13.83 | 28.33 | 59.99 | 29.95
| 67.623 | 4772 | 20.83 | 13.96 | 28.33 | 59.99 | 29.95
| 67.723 | 4778 | 21.28 | 14.28 | 28.33 | 59.99 | 29.95
| 67.823 | 4793 | 21.8 | 14.68 | 28.33 | 59.99 | 29.95
| 67.923 | 4814 | 22.09 | 14.93 | 28.33 | 59.99 | 29.95
| 68.023 | 4826 | 21.9 | 14.84 | 28.33 | 59.99 | 29.95
| 68.123 | 4824 | 21.44 | 14.52 | 28.33 | 59.99 | 29.95
| 68.223 | 4814 | 20.98 | 14.18 | 28.33 | 59.99 | 29.95
| 68.323 | 4803 | 20.74 | 13.99 | 28.33 | 59.99 | 29.95
| 68.423 | 4798 | 20.74 | 13.97 | 28.33 | 59.99 | 29.95
| 68.523 | 4794 | 20.61 | 13.88 | 28.33 | 59.99 | 29.95
| 68.623 | 4783 | 20.24 | 13.6 | 28.33 | 59.99 | 29.95
| 68.723 | 4767 | 19.83 | 13.27 | 28.33 | 59.99 | 29.95
| 68.823 | 4753 | 19.48 | 13 | 28.33 | 59.99 | 29.95
| 68.923 | 4744 | 19.23 | 12.81 | 28.33 | 59.99 | 29.95
| 69.024 | 4740 | 19.05 | 12.68 | 28.33 | 59.99 | 29.951
| 69.124 | 4741 | 18.99 | 12.64 | 28.33 | 59.99 | 29.951
| 69.224 | 4747 | 19.18 | 12.78 | 28.33 | 59.99 | 29.951
| 69.324 | 4767 | 19.69 | 13.18 | 28.33 | 59.99 | 29.951
| 69.424 | 4795 | 20.22 | 13.62 | 28.33 | 59.99 | 29.951
| 69.524 | 4822 | 20.53 | 13.9 | 28.33 | 59.99 | 29.951
| 69.624 | 4837 | 20.57 | 13.97 | 28.33 | 59.99 | 29.951
| 69.724 | 4841 | 20.52 | 13.95 | 28.33 | 59.99 | 29.951
| 69.824 | 4845 | 20.69 | 14.08 | 28.33 | 59.99 | 29.951
| 69.924 | 4858 | 21.09 | 14.39 | 28.33 | 59.99 | 29.951
| 70.024 | 4876 | 21.4 | 14.65 | 28.33 | 59.99 | 29.951
| 70.124 | 4887 | 21.45 | 14.72 | 28.33 | 59.99 | 29.951
| 70.224 | 4888 | 21.3 | 14.62 | 28.33 | 59.99 | 29.951
| 70.325 | 4877 | 21.04 | 14.41 | 28.33 | 59.99 | 29.951
| 70.425 | 4864 | 20.91 | 14.28 | 28.33 | 59.99 | 29.951
| 70.526 | 4854 | 20.86 | 14.22 | 28.33 | 59.99 | 29.951
| 70.626 | 4847 | 20.87 | 14.2 | 28.33 | 59.99 | 29.951
| 70.726 | 4846 | 20.95 | 14.26 | 28.33 | 59.99 | 29.951
| 70.826 | 4848 | 21.06 | 14.34 | 28.33 | 59.99 | 29.952
| 70.927 | 4852 | 21.12 | 14.39 | 28.33 | 59.99 | 29.952
| 71.027 | 4855 | 21.15 | 14.42 | 28.33 | 59.99 | 29.952
| 71.127 | 4857 | 21.25 | 14.5 | 28.33 | 59.99 | 29.952
| 71.227 | 4858 | 21.37 | 14.58 | 28.33 | 59.99 | 29.952
| 71.327 | 4858 | 21.5 | 14.67 | 28.33 | 59.99 | 29.952
| 71.427 | 4858 | 21.54 | 14.69 | 28.33 | 59.99 | 29.952
| 71.527 | 4855 | 21.46 | 14.63 | 28.33 | 59.99 | 29.952
| 71.627 | 4853 | 21.42 | 14.6 | 28.33 | 59.99 | 29.952
| 71.727 | 4856 | 21.42 | 14.61 | 28.33 | 59.99 | 29.952
| 71.828 | 4859 | 21.31 | 14.54 | 28.33 | 59.99 | 29.951
| 71.928 | 4857 | 21.09 | 14.38 | 28.33 | 59.99 | 29.951
| 72.028 | 4852 | 20.94 | 14.27 | 28.33 | 59.99 | 29.951
| 72.128 | 4846 | 20.89 | 14.21 | 28.33 | 59.99 | 29.951
| 72.228 | 4843 | 21.07 | 14.33 | 28.33 | 59.99 | 29.951
| 72.328 | 4845 | 21.42 | 14.57 | 28.33 | 59.99 | 29.951
| 72.429 | 4849 | 21.7 | 14.78 | 28.33 | 59.99 | 29.951
| 72.529 | 4859 | 22.04 | 15.04 | 28.33 | 59.99 | 29.951
| 72.629 | 4873 | 22.28 | 15.25 | 28.33 | 59.99 | 29.951
| 72.729 | 4881 | 22.11 | 15.15 | 28.33 | 59.99 | 29.951
| 72.829 | 4873 | 21.48 | 14.7 | 28.33 | 59.99 | 29.951
| 72.929 | 4845 | 20.51 | 13.95 | 28.33 | 59.99 | 29.951
| 73.029 | 4807 | 19.67 | 13.28 | 28.33 | 59.99 | 29.951
| 73.13 | 4776 | 19.46 | 13.05 | 28.33 | 59.99 | 29.951
| 73.23 | 4769 | 19.79 | 13.26 | 28.33 | 59.99 | 29.951
| 73.33 | 4781 | 20.33 | 13.65 | 28.33 | 59.99 | 29.952
| 73.43 | 4802 | 20.77 | 14.01 | 28.33 | 59.99 | 29.952
| 73.53 | 4825 | 20.99 | 14.22 | 28.33 | 59.99 | 29.952
| 73.63 | 4842 | 21.04 | 14.31 | 28.33 | 59.99 | 29.952
| 73.73 | 4853 | 20.91 | 14.25 | 28.33 | 59.99 | 29.952
| 73.83 | 4852 | 20.56 | 14.01 | 28.33 | 59.99 | 29.952
| 73.93 | 4838 | 20 | 13.59 | 28.33 | 59.99 | 29.952
| 74.03 | 4810 | 19.29 | 13.03 | 28.33 | 59.99 | 29.952
| 74.131 | 4776 | 18.74 | 12.57 | 28.33 | 59.99 | 29.952
| 74.231 | 4748 | 18.36 | 12.24 | 28.33 | 59.99 | 29.952
| 74.331 | 4727 | 18.15 | 12.05 | 28.33 | 59.99 | 29.952
| 74.432 | 4723 | 18.18 | 12.06 | 28.33 | 59.99 | 29.952
| 74.532 | 4730 | 18.25 | 12.12 | 28.33 | 59.99 | 29.952
| 74.632 | 4748 | 18.5 | 12.34 | 28.33 | 59.99 | 29.952
| 74.732 | 4776 | 18.94 | 12.71 | 28.33 | 59.99 | 29.952
| 74.832 | 4807 | 19.47 | 13.15 | 28.33 | 59.99 | 29.952
| 74.932 | 4840 | 19.92 | 13.54 | 28.33 | 59.99 | 29.952
| 75.032 | 4861 | 19.99 | 13.64 | 28.33 | 59.99 | 29.952
| 75.132 | 4866 | 19.77 | 13.51 | 28.33 | 59.99 | 29.952
| 75.232 | 4859 | 19.47 | 13.29 | 28.33 | 59.99 | 29.952
| 75.332 | 4849 | 19.46 | 13.25 | 28.33 | 59.99 | 29.952
| 75.433 | 4851 | 19.86 | 13.53 | 28.33 | 59.99 | 29.952
| 75.533 | 4861 | 20.22 | 13.8 | 28.33 | 59.99 | 29.952
| 75.633 | 4868 | 20.22 | 13.83 | 28.33 | 59.99 | 29.952
| 75.733 | 4860 | 19.73 | 13.46 | 28.33 | 59.99 | 29.952
| 75.834 | 4833 | 18.94 | 12.85 | 28.33 | 59.99 | 29.952
| 75.934 | 4799 | 18.41 | 12.41 | 28.33 | 59.99 | 29.952
| 76.034 | 4781 | 18.52 | 12.43 | 28.33 | 59.99 | 29.952
| 76.134 | 4791 | 19.06 | 12.82 | 28.33 | 59.99 | 29.952
| 76.234 | 4816 | 19.6 | 13.26 | 28.33 | 59.99 | 29.952
| 76.334 | 4841 | 19.82 | 13.47 | 28.33 | 59.99 | 29.952
| 76.434 | 4851 | 19.53 | 13.31 | 28.33 | 59.99 | 29.952
| 76.534 | 4841 | 19.08 | 12.97 | 28.33 | 59.99 | 29.952
| 76.634 | 4826 | 18.77 | 12.72 | 28.33 | 59.99 | 29.952
| 76.734 | 4817 | 18.72 | 12.66 | 28.33 | 59.99 | 29.952
| 76.835 | 4817 | 18.75 | 12.68 | 28.33 | 59.99 | 29.952
| 76.935 | 4818 | 18.67 | 12.63 | 28.33 | 59.99 | 29.952
| 77.036 | 4817 | 18.5 | 12.52 | 28.33 | 59.99 | 29.952
| 77.136 | 4810 | 18.2 | 12.29 | 28.33 | 59.99 | 29.952
| 77.236 | 4797 | 17.97 | 12.1 | 28.33 | 59.99 | 29.952
| 77.336 | 4788 | 17.87 | 12.02 | 28.33 | 59.99 | 29.952
| 77.436 | 4780 | 17.7 | 11.88 | 28.33 | 59.99 | 29.952
| 77.536 | 4772 | 17.63 | 11.82 | 28.33 | 59.99 | 29.952
| 77.636 | 4775 | 17.73 | 11.89 | 28.33 | 59.99 | 29.952
| 77.736 | 4787 | 17.92 | 12.05 | 28.33 | 59.99 | 29.952
| 77.836 | 4807 | 18.16 | 12.26 | 28.33 | 59.99 | 29.952
| 77.936 | 4824 | 18.12 | 12.28 | 28.33 | 59.99 | 29.952
| 78.036 | 4824 | 17.69 | 11.98 | 28.33 | 59.99 | 29.952
| 78.136 | 4804 | 17.12 | 11.55 | 28.33 | 59.99 | 29.952
| 78.236 | 4779 | 16.77 | 11.25 | 28.33 | 59.99 | 29.952
| 78.336 | 4763 | 16.79 | 11.23 | 28.33 | 59.99 | 29.952
| 78.436 | 4766 | 17.13 | 11.47 | 28.33 | 59.99 | 29.952
| 78.536 | 4787 | 17.63 | 11.85 | 28.33 | 59.99 | 29.952
| 78.636 | 4817 | 17.98 | 12.16 | 28.33 | 59.99 | 29.952
| 78.736 | 4842 | 18.12 | 12.32 | 28.33 | 59.99 | 29.952
| 78.836 | 4859 | 18.09 | 12.34 | 28.33 | 59.99 | 29.952
| 78.936 | 4865 | 17.93 | 12.25 | 28.33 | 59.99 | 29.952
| 79.036 | 4862 | 17.76 | 12.13 | 28.33 | 59.99 | 29.952
| 79.136 | 4855 | 17.67 | 12.05 | 28.33 | 59.99 | 29.952
| 79.236 | 4848 | 17.69 | 12.04 | 28.33 | 59.99 | 29.952
| 79.336 | 4847 | 17.8 | 12.11 | 28.33 | 59.99 | 29.952
| 79.436 | 4849 | 17.96 | 12.23 | 28.33 | 59.99 | 29.952
| 79.536 | 4856 | 18.19 | 12.4 | 28.33 | 59.99 | 29.952
| 79.636 | 4866 | 18.34 | 12.53 | 28.33 | 59.99 | 29.952
| 79.736 | 4871 | 18.35 | 12.55 | 28.33 | 59.99 | 29.952
| 79.836 | 4868 | 18.23 | 12.46 | 28.33 | 59.99 | 29.952
| 79.936 | 4856 | 17.98 | 12.26 | 28.33 | 59.99 | 29.952
| 80.036 | 4838 | 17.74 | 12.06 | 28.33 | 59.99 | 29.951
| 80.136 | 4825 | 17.7 | 11.99 | 28.33 | 59.99 | 29.951
| 80.236 | 4822 | 17.88 | 12.11 | 28.33 | 59.99 | 29.951
| 80.336 | 4833 | 18.23 | 12.38 | 28.33 | 59.99 | 29.951
| 80.436 | 4852 | 18.48 | 12.59 | 28.33 | 59.99 | 29.951
| 80.537 | 4866 | 18.3 | 12.51 | 28.33 | 59.99 | 29.952
| 80.637 | 4861 | 17.76 | 12.12 | 28.33 | 59.99 | 29.952
| 80.737 | 4840 | 17.14 | 11.65 | 28.33 | 59.99 | 29.952
| 80.837 | 4814 | 16.83 | 11.38 | 28.33 | 59.99 | 29.952
| 80.937 | 4802 | 17.08 | 11.52 | 28.33 | 59.99 | 29.951
| 81.037 | 4815 | 17.69 | 11.96 | 28.33 | 59.99 | 29.951
| 81.137 | 4844 | 18.25 | 12.41 | 28.33 | 59.99 | 29.951
| 81.237 | 4872 | 18.45 | 12.63 | 28.33 | 59.99 | 29.951
| 81.337 | 4882 | 18.16 | 12.45 | 28.33 | 59.99 | 29.951
| 81.437 | 4868 | 17.64 | 12.06 | 28.33 | 59.99 | 29.952
| 81.537 | 4843 | 17.29 | 11.76 | 28.33 | 59.99 | 29.952
| 81.637 | 4824 | 17.35 | 11.75 | 28.33 | 59.99 | 29.952
| 81.737 | 4822 | 17.68 | 11.97 | 28.33 | 59.99 | 29.952
| 81.837 | 4832 | 17.9 | 12.15 | 28.33 | 59.99 | 29.952
| 81.937 | 4837 | 17.79 | 12.08 | 28.33 | 59.99 | 29.952
| 82.037 | 4827 | 17.43 | 11.82 | 28.33 | 59.99 | 29.952
| 82.137 | 4809 | 17.16 | 11.59 | 28.41 | 59.99 | 29.952
| 82.237 | 4794 | 17.16 | 11.55 | 28.71 | 59.99 | 29.951
| 82.337 | 4793 | 17.36 | 11.69 | 28.88 | 59.99 | 29.951
| 82.437 | 4801 | 17.56 | 11.84 | 28.89 | 59.99 | 29.951
| 82.537 | 4814 | 17.81 | 12.04 | 28.87 | 59.99 | 29.951
| 82.637 | 4834 | 18.14 | 12.31 | 28.63 | 59.99 | 29.951
| 82.737 | 4857 | 18.48 | 12.61 | 28.37 | 59.99 | 29.951
| 82.837 | 4880 | 18.64 | 12.77 | 28.33 | 59.99 | 29.951
| 82.937 | 4887 | 18.37 | 12.61 | 28.33 | 59.99 | 29.951
| 83.037 | 4873 | 17.8 | 12.18 | 28.33 | 59.99 | 29.951
| 83.137 | 4843 | 17.21 | 11.71 | 28.33 | 59.99 | 29.951
| 83.237 | 4810 | 17 | 11.48 | 28.33 | 59.99 | 29.951
| 83.337 | 4794 | 17.18 | 11.57 | 28.33 | 59.99 | 29.951
| 83.437 | 4797 | 17.6 | 11.86 | 28.33 | 59.99 | 29.951
| 83.537 | 4821 | 18.13 | 12.28 | 28.33 | 59.99 | 29.951
| 83.638 | 4854 | 18.48 | 12.6 | 28.33 | 59.99 | 29.951
| 83.738 | 4882 | 18.53 | 12.7 | 28.33 | 59.99 | 29.951
| 83.838 | 4892 | 18.25 | 12.54 | 28.33 | 59.99 | 29.951
| 83.938 | 4882 | 17.83 | 12.23 | 28.33 | 59.99 | 29.951
| 84.038 | 4864 | 17.56 | 12 | 28.33 | 59.99 | 29.951
| 84.138 | 4846 | 17.53 | 11.93 | 28.33 | 59.99 | 29.951
| 84.238 | 4841 | 17.71 | 12.04 | 28.33 | 59.99 | 29.951
| 84.338 | 4842 | 17.79 | 12.1 | 28.33 | 59.99 | 29.951
| 84.438 | 4838 | 17.69 | 12.02 | 28.33 | 59.99 | 29.951
| 84.538 | 4833 | 17.66 | 11.99 | 28.33 | 59.99 | 29.952
| 84.638 | 4832 | 17.8 | 12.08 | 28.33 | 59.99 | 29.952
| 84.738 | 4840 | 18.08 | 12.29 | 28.33 | 59.99 | 29.952
| 84.839 | 4856 | 18.34 | 12.51 | 28.33 | 59.99 | 29.952
| 84.939 | 4870 | 18.36 | 12.55 | 28.33 | 59.99 | 29.952
| 85.039 | 4875 | 18.26 | 12.5 | 28.33 | 59.99 | 29.952
| 85.139 | 4877 | 18.35 | 12.57 | 28.33 | 59.99 | 29.952
| 85.239 | 4883 | 18.68 | 12.81 | 28.33 | 59.99 | 29.952
| 85.339 | 4894 | 19.12 | 13.14 | 28.33 | 59.99 | 29.952
| 85.439 | 4905 | 19.42 | 13.37 | 28.33 | 59.99 | 29.952
| 85.539 | 4911 | 19.57 | 13.5 | 28.33 | 59.99 | 29.952
| 85.639 | 4916 | 19.7 | 13.6 | 28.33 | 59.99 | 29.951
| 85.739 | 4920 | 19.85 | 13.72 | 28.33 | 59.99 | 29.952
| 85.839 | 4927 | 20.01 | 13.85 | 28.33 | 59.99 | 29.952
| 85.939 | 4931 | 20.02 | 13.87 | 28.33 | 59.99 | 29.952
| 86.039 | 4926 | 19.9 | 13.77 | 28.33 | 59.99 | 29.952
| 86.14 | 4916 | 19.76 | 13.64 | 28.33 | 59.99 | 29.952
| 86.24 | 4901 | 19.54 | 13.45 | 28.33 | 59.99 | 29.951
| 86.34 | 4884 | 19.28 | 13.23 | 28.33 | 59.99 | 29.951
| 86.44 | 4865 | 18.9 | 12.91 | 28.33 | 59.99 | 29.952
| 86.54 | 4842 | 18.58 | 12.63 | 28.33 | 59.99 | 29.952
| 86.64 | 4825 | 18.49 | 12.53 | 28.33 | 59.99 | 29.952
| 86.74 | 4815 | 18.49 | 12.5 | 28.33 | 59.99 | 29.951
| 86.84 | 4813 | 18.65 | 12.61 | 28.33 | 59.99 | 29.951
| 86.94 | 4820 | 18.84 | 12.75 | 28.33 | 59.99 | 29.951
| 87.04 | 4832 | 19.09 | 12.96 | 28.33 | 59.99 | 29.951
| 87.14 | 4855 | 19.5 | 13.3 | 28.33 | 59.99 | 29.951
| 87.24 | 4879 | 19.7 | 13.5 | 28.33 | 59.99 | 29.951
| 87.34 | 4888 | 19.51 | 13.39 | 28.33 | 59.99 | 29.951
| 87.44 | 4877 | 19.12 | 13.1 | 28.33 | 59.99 | 29.952
| 87.54 | 4852 | 18.77 | 12.79 | 28.33 | 59.99 | 29.952
| 87.642 | 4827 | 18.78 | 12.73 | 28.33 | 59.99 | 29.952
| 87.742 | 4819 | 19.19 | 12.99 | 28.33 | 59.99 | 29.952
| 87.842 | 4826 | 19.5 | 13.22 | 28.33 | 59.99 | 29.951
| 87.942 | 4833 | 19.54 | 13.26 | 28.33 | 59.99 | 29.951
| 88.042 | 4840 | 19.56 | 13.3 | 28.33 | 59.99 | 29.951
| 88.142 | 4847 | 19.61 | 13.35 | 28.33 | 59.99 | 29.951
| 88.242 | 4852 | 19.8 | 13.49 | 28.33 | 59.99 | 29.951
| 88.342 | 4863 | 20.04 | 13.68 | 28.33 | 59.99 | 29.951
| 88.442 | 4866 | 19.87 | 13.58 | 28.33 | 59.99 | 29.951
| 88.542 | 4856 | 19.42 | 13.24 | 28.33 | 59.99 | 29.951
| 88.642 | 4841 | 18.95 | 12.88 | 28.33 | 59.99 | 29.951
| 88.742 | 4826 | 18.66 | 12.64 | 28.33 | 59.99 | 29.951
| 88.842 | 4819 | 18.64 | 12.61 | 28.33 | 59.99 | 29.951
| 88.942 | 4819 | 18.67 | 12.63 | 28.33 | 59.99 | 29.951
| 89.042 | 4817 | 18.46 | 12.49 | 28.33 | 59.99 | 29.951
| 89.142 | 4806 | 17.97 | 12.13 | 28.33 | 59.99 | 29.951
| 89.242 | 4788 | 17.4 | 11.7 | 28.33 | 59.99 | 29.951
| 89.342 | 4771 | 17.17 | 11.5 | 28.33 | 59.99 | 29.951
| 89.442 | 4768 | 17.39 | 11.65 | 28.33 | 59.99 | 29.951
| 89.542 | 4781 | 17.96 | 12.06 | 28.33 | 59.99 | 29.951
| 89.642 | 4807 | 18.65 | 12.59 | 28.33 | 59.99 | 29.951
| 89.742 | 4836 | 19.03 | 12.92 | 28.33 | 59.99 | 29.951
| 89.842 | 4850 | 19.06 | 12.99 | 28.33 | 59.99 | 29.951
| 89.942 | 4857 | 18.87 | 12.87 | 28.33 | 59.99 | 29.951
| 90.042 | 4853 | 18.69 | 12.74 | 28.33 | 59.99 | 29.951
| 90.242 | 4861 | 19.34 | 13.2 | 28.33 | 59.99 | 29.952
| 90.342 | 4889 | 19.98 | 13.72 | 28.33 | 59.99 | 29.952
| 90.442 | 4918 | 20.37 | 14.07 | 28.33 | 59.99 | 29.952
| 90.542 | 4936 | 20.28 | 14.05 | 28.38 | 59.99 | 29.952
| 90.642 | 4929 | 19.76 | 13.67 | 28.66 | 59.99 | 29.952
| 90.742 | 4906 | 19.32 | 13.31 | 28.87 | 59.99 | 29.952
| 90.902 | 4876 | 19.22 | 13.16 | 28.89 | 59.99 | 29.952
| 91.002 | 4868 | 19.36 | 13.23 | 28.78 | 59.99 | 29.952
| 91.102 | 4864 | 19.35 | 13.22 | 28.47 | 59.99 | 29.952
| 91.202 | 4853 | 19.08 | 13 | 28.42 | 59.99 | 29.951
| 91.302 | 4835 | 18.73 | 12.72 | 28.73 | 59.99 | 29.951
| 91.402 | 4823 | 18.59 | 12.59 | 28.88 | 59.99 | 29.951
| 91.552 | 4816 | 18.72 | 12.66 | 28.88 | 59.99 | 29.951
| 91.652 | 4826 | 19.04 | 12.9 | 28.71 | 59.99 | 29.952
| 91.753 | 4842 | 19.39 | 13.19 | 28.41 | 59.99 | 29.952
| 91.853 | 4859 | 19.67 | 13.43 | 28.33 | 59.99 | 29.952
| 91.953 | 4873 | 19.7 | 13.48 | 28.33 | 59.99 | 29.952
| 92.053 | 4871 | 19.34 | 13.23 | 28.33 | 59.99 | 29.952
| 92.153 | 4852 | 18.71 | 12.75 | 28.33 | 59.99 | 29.952
| 92.253 | 4823 | 18.15 | 12.29 | 28.33 | 59.99 | 29.952
| 92.353 | 4798 | 17.97 | 12.11 | 28.33 | 59.99 | 29.952
| 92.453 | 4791 | 18.18 | 12.23 | 28.33 | 59.99 | 29.952
| 92.553 | 4802 | 18.42 | 12.42 | 28.33 | 59.99 | 29.952
| 92.653 | 4812 | 18.33 | 12.39 | 28.33 | 59.99 | 29.952
| 92.753 | 4809 | 17.97 | 12.14 | 28.33 | 59.99 | 29.952
| 92.853 | 4798 | 17.68 | 11.91 | 28.33 | 59.99 | 29.952
| 92.953 | 4796 | 17.79 | 11.98 | 28.33 | 59.99 | 29.952
| 93.053 | 4812 | 18.29 | 12.36 | 28.33 | 59.99 | 29.952
| 93.153 | 4841 | 18.77 | 12.76 | 28.33 | 59.99 | 29.952
| 93.253 | 4863 | 18.77 | 12.82 | 28.33 | 59.99 | 29.952
| 93.353 | 4858 | 18.28 | 12.47 | 28.33 | 59.99 | 29.952
| 93.453 | 4833 | 17.69 | 12.01 | 28.33 | 59.99 | 29.952
| 93.553 | 4802 | 17.36 | 11.71 | 28.33 | 59.99 | 29.952
| 93.653 | 4783 | 17.54 | 11.78 | 28.33 | 59.99 | 29.952
| 93.753 | 4788 | 18.13 | 12.19 | 28.33 | 59.99 | 29.952
| 93.853 | 4808 | 18.68 | 12.62 | 28.33 | 59.99 | 29.952
| 93.953 | 4834 | 19.05 | 12.93 | 28.33 | 59.99 | 29.952
| 94.053 | 4856 | 19.12 | 13.04 | 28.33 | 59.99 | 29.952
| 94.153 | 4863 | 18.85 | 12.87 | 28.33 | 59.99 | 29.952
| 94.253 | 4855 | 18.44 | 12.57 | 28.33 | 59.99 | 29.952
| 94.353 | 4835 | 18.01 | 12.23 | 28.33 | 59.99 | 29.952
| 94.453 | 4813 | 17.85 | 12.07 | 28.33 | 59.99 | 29.952
| 94.553 | 4809 | 18.22 | 12.3 | 28.33 | 59.99 | 29.952
| 94.653 | 4825 | 18.9 | 12.81 | 28.33 | 59.99 | 29.952
| 94.753 | 4856 | 19.6 | 13.36 | 28.33 | 59.99 | 29.951
| 94.853 | 4885 | 19.86 | 13.63 | 28.33 | 59.99 | 29.951
| 94.953 | 4892 | 19.57 | 13.44 | 28.33 | 59.99 | 29.951
| 95.053 | 4882 | 19.17 | 13.14 | 28.33 | 59.99 | 29.951
| 95.153 | 4867 | 18.95 | 12.95 | 28.33 | 59.99 | 29.951
| 95.253 | 4862 | 19.12 | 13.06 | 28.33 | 59.99 | 29.951
| 95.353 | 4873 | 19.51 | 13.35 | 28.33 | 59.99 | 29.951
| 95.453 | 4888 | 19.75 | 13.56 | 28.33 | 59.99 | 29.951
| 95.554 | 4895 | 19.74 | 13.57 | 28.33 | 59.99 | 29.951
| 95.654 | 4891 | 19.55 | 13.43 | 28.33 | 59.99 | 29.951
| 95.754 | 4880 | 19.36 | 13.26 | 28.33 | 59.99 | 29.951
| 95.854 | 4866 | 19.23 | 13.14 | 28.33 | 59.99 | 29.951
| 95.954 | 4857 | 19.21 | 13.1 | 28.33 | 59.99 | 29.951
| 96.054 | 4850 | 19.17 | 13.06 | 28.33 | 59.99 | 29.951
| 96.154 | 4844 | 19.15 | 13.03 | 28.33 | 59.99 | 29.951
| 96.254 | 4844 | 19.18 | 13.05 | 28.33 | 59.99 | 29.951
| 96.354 | 4846 | 19.24 | 13.09 | 28.33 | 59.99 | 29.951
| 96.454 | 4853 | 19.31 | 13.16 | 28.33 | 59.99 | 29.951
| 96.554 | 4857 | 19.23 | 13.12 | 28.33 | 59.99 | 29.951
| 96.654 | 4852 | 18.95 | 12.91 | 28.33 | 59.99 | 29.951
| 96.754 | 4841 | 18.65 | 12.68 | 28.33 | 59.99 | 29.951
| 96.854 | 4828 | 18.41 | 12.48 | 28.33 | 59.99 | 29.952
| 96.954 | 4818 | 18.26 | 12.35 | 28.33 | 59.99 | 29.952
| 97.054 | 4810 | 18.19 | 12.29 | 28.33 | 59.99 | 29.952
| 97.154 | 4807 | 18.23 | 12.31 | 28.33 | 59.99 | 29.952
| 97.254 | 4809 | 18.46 | 12.46 | 28.33 | 59.99 | 29.952
| 97.354 | 4820 | 18.93 | 12.81 | 28.33 | 59.99 | 29.952
| 97.454 | 4843 | 19.57 | 13.31 | 28.33 | 59.99 | 29.952
| 97.554 | 4871 | 20.04 | 13.71 | 28.33 | 59.99 | 29.952
| 97.654 | 4891 | 20.21 | 13.88 | 28.33 | 59.99 | 29.952
| 97.754 | 4901 | 20.19 | 13.89 | 28.33 | 59.99 | 29.952
| 97.854 | 4897 | 19.98 | 13.74 | 28.33 | 59.99 | 29.952
| 97.954 | 4884 | 19.81 | 13.58 | 28.33 | 59.99 | 29.952
| 98.054 | 4875 | 19.87 | 13.6 | 28.33 | 59.99 | 29.952
| 98.154 | 4875 | 20.04 | 13.72 | 28.33 | 59.99 | 29.952
| 98.254 | 4881 | 20.12 | 13.79 | 28.33 | 59.99 | 29.953
| 98.354 | 4884 | 20.02 | 13.73 | 28.33 | 59.99 | 29.953
| 98.454 | 4878 | 19.6 | 13.42 | 28.33 | 59.99 | 29.953
| 98.554 | 4857 | 19.09 | 13.02 | 28.33 | 59.99 | 29.953
| 98.655 | 4840 | 18.98 | 12.9 | 28.33 | 59.99 | 29.953
| 98.755 | 4835 | 19.17 | 13.01 | 28.33 | 59.99 | 29.953
| 98.855 | 4841 | 19.55 | 13.29 | 28.33 | 59.99 | 29.953
| 98.955 | 4855 | 19.85 | 13.53 | 28.33 | 59.99 | 29.953
| 99.055 | 4861 | 19.79 | 13.51 | 28.33 | 59.99 | 29.953
| 99.155 | 4859 | 19.59 | 13.37 | 28.33 | 59.99 | 29.952
| 99.255 | 4850 | 19.33 | 13.16 | 28.33 | 59.99 | 29.952
| 99.355 | 4841 | 19.24 | 13.08 | 28.33 | 59.99 | 29.952
| 99.455 | 4842 | 19.47 | 13.24 | 28.33 | 59.99 | 29.952
| 99.556 | 4851 | 19.72 | 13.44 | 28.33 | 59.99 | 29.953
| 99.656 | 4863 | 20 | 13.66 | 28.33 | 59.99 | 29.953
| 99.756 | 4875 | 20.17 | 13.81 | 28.33 | 59.99 | 29.953
| 99.857 | 4881 | 20.17 | 13.83 | 28.33 | 59.99 | 29.953
| 99.957 | 4888 | 20.3 | 13.94 | 28.33 | 59.99 | 29.953
| 100.057 | 4893 | 20.32 | 13.96 | 28.33 | 59.99 | 29.953
| 100.157 | 4890 | 20.19 | 13.86 | 28.33 | 59.99 | 29.953
| 100.258 | 4879 | 19.93 | 13.65 | 28.33 | 59.99 | 29.953
| 100.358 | 4860 | 19.59 | 13.37 | 28.33 | 59.99 | 29.953
| 100.458 | 4845 | 19.55 | 13.3 | 28.33 | 59.99 | 29.953
| 100.558 | 4843 | 19.75 | 13.43 | 28.33 | 59.99 | 29.952
| 100.658 | 4852 | 20.07 | 13.67 | 28.33 | 59.99 | 29.952
| 100.758 | 4867 | 20.32 | 13.89 | 28.33 | 59.99 | 29.952
| 100.859 | 4875 | 20.31 | 13.9 | 28.33 | 59.99 | 29.952
| 100.959 | 4873 | 20.1 | 13.75 | 28.33 | 59.99 | 29.952
| 101.06 | 4864 | 19.85 | 13.56 | 28.33 | 59.99 | 29.952
| 101.16 | 4855 | 19.74 | 13.46 | 28.33 | 59.99 | 29.952
| 101.26 | 4856 | 20 | 13.64 | 28.33 | 59.99 | 29.952
| 101.36 | 4871 | 20.47 | 14 | 28.33 | 59.99 | 29.952
| 101.46 | 4890 | 20.88 | 14.34 | 28.33 | 59.99 | 29.952
| 101.56 | 4908 | 21.07 | 14.52 | 28.33 | 59.99 | 29.952
| 101.66 | 4914 | 20.84 | 14.38 | 28.33 | 59.99 | 29.952
| 101.761 | 4903 | 20.34 | 14.01 | 28.33 | 59.99 | 29.952
| 101.861 | 4882 | 19.91 | 13.65 | 28.33 | 59.99 | 29.952
| 101.961 | 4860 | 19.71 | 13.45 | 28.33 | 59.99 | 29.952
| 102.061 | 4845 | 19.89 | 13.53 | 28.33 | 59.99 | 29.952
| 102.161 | 4846 | 20.35 | 13.85 | 28.33 | 59.99 | 29.952
| 102.261 | 4856 | 20.73 | 14.14 | 28.33 | 59.99 | 29.952
| 102.362 | 4868 | 20.85 | 14.25 | 28.33 | 59.99 | 29.953
| 102.462 | 4872 | 20.71 | 14.17 | 28.33 | 59.99 | 29.953
| 102.562 | 4869 | 20.58 | 14.07 | 28.33 | 59.99 | 29.953
| 102.663 | 4865 | 20.6 | 14.07 | 28.33 | 59.99 | 29.953
| 102.763 | 4862 | 20.79 | 14.2 | 28.33 | 59.99 | 29.953
| 102.863 | 4865 | 21.04 | 14.38 | 28.33 | 59.99 | 29.953
| 102.964 | 4866 | 21.18 | 14.47 | 28.33 | 59.99 | 29.952
| 103.064 | 4865 | 21.19 | 14.48 | 28.33 | 59.99 | 29.952
| 103.164 | 4862 | 21.03 | 14.36 | 28.33 | 59.99 | 29.953
| 103.264 | 4853 | 20.73 | 14.12 | 28.33 | 59.99 | 29.953
| 103.364 | 4841 | 20.39 | 13.86 | 28.33 | 59.99 | 29.953
| 103.464 | 4827 | 20.11 | 13.63 | 28.33 | 59.99 | 29.953
| 103.564 | 4818 | 20.1 | 13.6 | 28.33 | 59.99 | 29.953
| 103.664 | 4821 | 20.29 | 13.74 | 28.33 | 59.99 | 29.952
| 103.764 | 4831 | 20.46 | 13.88 | 28.33 | 59.99 | 29.952
| 103.865 | 4841 | 20.47 | 13.92 | 28.33 | 59.99 | 29.952
| 103.965 | 4844 | 20.24 | 13.77 | 28.33 | 59.99 | 29.952
| 104.066 | 4837 | 19.96 | 13.56 | 28.33 | 59.99 | 29.952
| 104.166 | 4828 | 19.87 | 13.47 | 28.33 | 59.99 | 29.952
| 104.266 | 4824 | 19.99 | 13.54 | 28.33 | 59.99 | 29.952
| 104.366 | 4823 | 20.05 | 13.58 | 28.33 | 59.99 | 29.952
| 104.466 | 4818 | 19.92 | 13.48 | 28.33 | 59.99 | 29.952
| 104.566 | 4807 | 19.56 | 13.2 | 28.33 | 59.99 | 29.952
| 104.666 | 4790 | 19.19 | 12.91 | 28.33 | 59.99 | 29.952
| 104.766 | 4780 | 19.11 | 12.83 | 28.33 | 59.99 | 29.952
| 104.866 | 4784 | 19.3 | 12.97 | 28.33 | 59.99 | 29.952
| 104.97 | 4802 | 19.6 | 13.22 | 28.33 | 59.99 | 29.951
| 105.071 | 4819 | 19.75 | 13.36 | 28.33 | 59.99 | 29.951
| 105.171 | 4829 | 19.71 | 13.36 | 28.33 | 59.99 | 29.951
| 105.271 | 4828 | 19.54 | 13.25 | 28.33 | 59.99 | 29.951
| 105.371 | 4822 | 19.4 | 13.13 | 28.33 | 59.99 | 29.95
| 105.472 | 4816 | 19.28 | 13.04 | 28.33 | 59.99 | 29.951
| 105.572 | 4812 | 19.17 | 12.95 | 28.33 | 59.99 | 29.951
| 105.672 | 4812 | 19.17 | 12.95 | 28.33 | 59.99 | 29.951
| 105.772 | 4815 | 19.27 | 13.03 | 28.33 | 59.99 | 29.951
| 105.872 | 4823 | 19.44 | 13.17 | 28.33 | 59.99 | 29.951
| 105.972 | 4834 | 19.61 | 13.31 | 28.33 | 59.99 | 29.95
| 106.072 | 4845 | 19.64 | 13.36 | 28.33 | 59.99 | 29.95
| 106.172 | 4847 | 19.43 | 13.22 | 28.33 | 59.99 | 29.95
| 106.272 | 4840 | 19.25 | 13.08 | 28.33 | 59.99 | 29.95
| 106.372 | 4834 | 19.19 | 13.03 | 28.33 | 59.99 | 29.95
| 106.472 | 4830 | 19.25 | 13.05 | 28.33 | 59.99 | 29.951
| 106.572 | 4833 | 19.39 | 13.16 | 28.33 | 59.99 | 29.951
| 106.672 | 4839 | 19.35 | 13.15 | 28.33 | 59.99 | 29.951
| 106.772 | 4839 | 19.17 | 13.03 | 28.37 | 59.99 | 29.951
| 106.872 | 4836 | 19.03 | 12.92 | 28.65 | 59.99 | 29.951
| 106.972 | 4832 | 19.05 | 12.92 | 28.87 | 59.99 | 29.951
| 107.072 | 4834 | 19.26 | 13.07 | 28.89 | 59.99 | 29.951
| 107.172 | 4842 | 19.41 | 13.2 | 28.89 | 59.99 | 29.951
| 107.272 | 4845 | 19.24 | 13.09 | 28.89 | 59.99 | 29.951
| 107.372 | 4841 | 18.86 | 12.82 | 28.89 | 59.99 | 29.951
| 107.472 | 4833 | 18.49 | 12.55 | 28.89 | 59.99 | 29.951
| 107.572 | 4827 | 18.37 | 12.45 | 28.89 | 59.99 | 29.951
| 107.672 | 4831 | 18.54 | 12.58 | 28.89 | 59.99 | 29.951
| 107.772 | 4836 | 18.55 | 12.6 | 28.89 | 59.99 | 29.951
| 107.873 | 4829 | 18.26 | 12.38 | 28.89 | 59.99 | 29.951
| 107.973 | 4810 | 17.79 | 12.01 | 28.89 | 59.99 | 29.951
| 108.073 | 4786 | 17.51 | 11.77 | 28.89 | 59.99 | 29.951
| 108.173 | 4776 | 17.8 | 11.94 | 28.89 | 59.99 | 29.951
| 108.273 | 4787 | 18.34 | 12.33 | 28.89 | 59.99 | 29.951
| 108.373 | 4808 | 18.86 | 12.74 | 28.89 | 59.99 | 29.951
| 108.473 | 4832 | 19.12 | 12.97 | 28.89 | 59.99 | 29.951
| 108.573 | 4846 | 19.08 | 12.98 | 28.89 | 59.99 | 29.951
| 108.674 | 4856 | 19.17 | 13.08 | 28.89 | 59.99 | 29.951
| 108.774 | 4872 | 19.48 | 13.33 | 28.89 | 59.99 | 29.951
| 108.874 | 4891 | 19.85 | 13.63 | 28.89 | 59.99 | 29.951
| 108.974 | 4909 | 20.1 | 13.85 | 28.89 | 59.99 | 29.951
| 109.074 | 4916 | 20 | 13.81 | 28.89 | 59.99 | 29.951
| 109.174 | 4906 | 19.59 | 13.5 | 28.89 | 59.99 | 29.951
| 109.274 | 4883 | 19.08 | 13.08 | 28.89 | 59.99 | 29.952
| 109.374 | 4857 | 18.77 | 12.8 | 28.89 | 59.99 | 29.952
| 109.474 | 4840 | 18.83 | 12.8 | 28.89 | 59.99 | 29.952
| 109.574 | 4841 | 19.21 | 13.06 | 28.89 | 59.99 | 29.952
| 109.674 | 4855 | 19.7 | 13.43 | 28.89 | 59.99 | 29.952
| 109.774 | 4874 | 20.08 | 13.74 | 28.89 | 59.99 | 29.952
| 109.874 | 4888 | 20.15 | 13.83 | 28.89 | 59.99 | 29.952
| 109.974 | 4890 | 19.98 | 13.72 | 28.89 | 59.99 | 29.952
| 110.074 | 4884 | 19.79 | 13.57 | 28.89 | 59.99 | 29.952
| 110.174 | 4875 | 19.65 | 13.45 | 28.89 | 59.99 | 29.952
| 110.274 | 4869 | 19.62 | 13.41 | 28.89 | 59.99 | 29.952
| 110.375 | 4864 | 19.57 | 13.37 | 28.89 | 59.99 | 29.953
| 110.475 | 4857 | 19.31 | 13.17 | 28.89 | 59.99 | 29.953
| 110.575 | 4838 | 18.63 | 12.65 | 28.89 | 59.99 | 29.953
| 110.675 | 4807 | 17.78 | 12 | 28.89 | 59.99 | 29.953
| 110.775 | 4775 | 17.05 | 11.43 | 28.89 | 59.99 | 29.953
| 110.875 | 4748 | 16.52 | 11.01 | 28.89 | 59.99 | 29.952
| 110.975 | 4729 | 16.31 | 10.83 | 28.89 | 59.99 | 29.952
| 111.075 | 4719 | 16.19 | 10.73 | 28.89 | 59.99 | 29.952
| 111.176 | 4708 | 16.15 | 10.68 | 28.89 | 59.99 | 29.952
| 111.276 | 4706 | 16.59 | 10.96 | 28.89 | 59.99 | 29.952
| 111.376 | 4728 | 17.58 | 11.67 | 28.89 | 59.99 | 29.952
| 111.476 | 4774 | 18.85 | 12.64 | 28.89 | 59.99 | 29.952
| 111.576 | 4839 | 19.97 | 13.57 | 28.89 | 59.99 | 29.952
| 111.676 | 4898 | 20.45 | 14.06 | 28.89 | 59.99 | 29.952
| 111.776 | 4933 | 20.34 | 14.09 | 28.89 | 59.99 | 29.952
| 111.877 | 4942 | 19.97 | 13.86 | 28.89 | 59.99 | 29.952
| 111.977 | 4933 | 19.59 | 13.57 | 28.89 | 59.99 | 29.952
| 112.077 | 4915 | 19.35 | 13.36 | 28.89 | 59.99 | 29.953
| 112.177 | 4899 | 19.31 | 13.29 | 28.89 | 59.99 | 29.953
| 112.277 | 4888 | 19.41 | 13.32 | 28.89 | 59.99 | 29.953
| 112.377 | 4882 | 19.62 | 13.45 | 28.89 | 59.99 | 29.953
| 112.477 | 4884 | 19.9 | 13.65 | 28.89 | 59.99 | 29.953
| 112.577 | 4890 | 20.18 | 13.86 | 28.89 | 59.99 | 29.953
| 112.677 | 4899 | 20.5 | 14.11 | 28.89 | 59.99 | 29.953
| 112.777 | 4911 | 20.77 | 14.32 | 28.89 | 59.99 | 29.952
| 112.877 | 4917 | 20.71 | 14.3 | 28.89 | 59.99 | 29.952
| 112.977 | 4907 | 20.21 | 13.93 | 28.89 | 59.99 | 29.952
| 113.077 | 4881 | 19.46 | 13.34 | 28.89 | 59.99 | 29.952
| 113.177 | 4848 | 18.89 | 12.86 | 28.89 | 59.99 | 29.952
| 113.277 | 4825 | 18.91 | 12.81 | 28.89 | 59.99 | 29.952
| 113.377 | 4822 | 19.42 | 13.16 | 28.89 | 59.99 | 29.952
| 113.477 | 4840 | 20.12 | 13.68 | 28.89 | 59.99 | 29.952
| 113.578 | 4865 | 20.56 | 14.05 | 28.89 | 59.99 | 29.952
| 113.678 | 4882 | 20.63 | 14.14 | 28.89 | 59.99 | 29.952
| 113.778 | 4893 | 20.64 | 14.18 | 28.89 | 59.99 | 29.952
| 113.878 | 4895 | 20.58 | 14.15 | 28.89 | 59.99 | 29.952
| 113.979 | 4890 | 20.45 | 14.04 | 28.89 | 59.99 | 29.952
| 114.079 | 4882 | 20.34 | 13.95 | 28.89 | 59.99 | 29.952
| 114.179 | 4871 | 20.2 | 13.82 | 28.89 | 59.99 | 29.952
| 114.279 | 4861 | 20.19 | 13.78 | 28.89 | 59.99 | 29.952
| 114.379 | 4856 | 20.35 | 13.88 | 28.89 | 59.99 | 29.952
| 114.479 | 4854 | 20.43 | 13.92 | 28.89 | 59.99 | 29.952
| 114.579 | 4851 | 20.36 | 13.87 | 28.89 | 59.99 | 29.952
| 114.679 | 4849 | 20.3 | 13.82 | 28.89 | 59.99 | 29.952
| 114.779 | 4852 | 20.34 | 13.86 | 28.89 | 59.99 | 29.952
| 114.879 | 4860 | 20.41 | 13.93 | 28.89 | 59.99 | 29.952
| 114.979 | 4868 | 20.45 | 13.98 | 28.89 | 59.99 | 29.951
| 115.079 | 4873 | 20.41 | 13.97 | 28.89 | 59.99 | 29.951
| 115.179 | 4875 | 20.36 | 13.94 | 28.89 | 59.99 | 29.951
| 115.279 | 4873 | 20.38 | 13.95 | 28.89 | 59.99 | 29.951
| 115.379 | 4872 | 20.47 | 14 | 28.89 | 59.99 | 29.951
| 115.479 | 4870 | 20.48 | 14.01 | 28.89 | 59.99 | 29.951
| 115.579 | 4861 | 20.27 | 13.84 | 28.89 | 59.99 | 29.951
| 115.679 | 4847 | 19.9 | 13.55 | 28.89 | 59.99 | 29.951
| 115.78 | 4829 | 19.53 | 13.24 | 28.89 | 59.99 | 29.951
| 115.88 | 4815 | 19.38 | 13.11 | 28.89 | 59.99 | 29.951
| 115.98 | 4810 | 19.57 | 13.22 | 28.89 | 59.99 | 29.951
| 116.08 | 4815 | 19.94 | 13.48 | 28.89 | 59.99 | 29.951
| 116.18 | 4824 | 20.21 | 13.69 | 28.89 | 59.99 | 29.951
| 116.28 | 4829 | 20.17 | 13.68 | 28.89 | 59.99 | 29.951
| 116.38 | 4828 | 19.97 | 13.54 | 28.89 | 59.99 | 29.951
| 116.48 | 4826 | 19.89 | 13.48 | 28.89 | 59.99 | 29.951
| 116.58 | 4829 | 20.11 | 13.64 | 28.89 | 59.99 | 29.951
| 116.68 | 4840 | 20.56 | 13.97 | 28.89 | 59.99 | 29.951
| 116.781 | 4856 | 20.98 | 14.31 | 28.89 | 59.99 | 29.951
| 116.882 | 4866 | 21.01 | 14.36 | 28.89 | 59.99 | 29.951
| 116.982 | 4862 | 20.66 | 14.1 | 28.89 | 59.99 | 29.951
| 117.082 | 4847 | 20.24 | 13.78 | 28.89 | 59.99 | 29.951
| 117.182 | 4831 | 20.01 | 13.57 | 28.89 | 59.99 | 29.951
| 117.282 | 4826 | 20.24 | 13.72 | 28.89 | 59.99 | 29.951
| 117.383 | 4837 | 20.74 | 14.09 | 28.89 | 59.99 | 29.951
| 117.483 | 4857 | 21.24 | 14.48 | 28.89 | 59.99 | 29.951
| 117.583 | 4877 | 21.5 | 14.72 | 28.89 | 59.99 | 29.951
| 117.683 | 4887 | 21.44 | 14.72 | 28.89 | 59.99 | 29.951
| 117.783 | 4887 | 21.25 | 14.59 | 28.89 | 59.99 | 29.951
| 117.883 | 4881 | 21.09 | 14.45 | 28.89 | 59.99 | 29.951
| 117.983 | 4878 | 21.1 | 14.45 | 28.89 | 59.99 | 29.951
| 118.083 | 4879 | 21.19 | 14.52 | 28.89 | 59.99 | 29.951
| 118.184 | 4879 | 21.19 | 14.52 | 28.89 | 59.99 | 29.951
| 118.284 | 4874 | 21.11 | 14.45 | 28.89 | 59.99 | 29.951
| 118.384 | 4865 | 20.99 | 14.34 | 28.89 | 59.99 | 29.951
| 118.484 | 4859 | 21.09 | 14.39 | 28.89 | 59.99 | 29.951
| 118.584 | 4864 | 21.4 | 14.62 | 28.89 | 59.99 | 29.95
| 118.684 | 4877 | 21.78 | 14.92 | 28.89 | 59.99 | 29.95
| 118.784 | 4892 | 22.1 | 15.18 | 28.89 | 59.99 | 29.95
| 118.884 | 4900 | 22.27 | 15.32 | 28.89 | 59.99 | 29.95
| 118.984 | 4899 | 22.29 | 15.34 | 28.89 | 59.99 | 29.95
| 119.084 | 4889 | 22.12 | 15.19 | 28.89 | 59.99 | 29.95
| 119.185 | 4873 | 21.83 | 14.94 | 28.89 | 59.99 | 29.951
| 119.285 | 4856 | 21.55 | 14.69 | 28.89 | 59.99 | 29.951
| 119.385 | 4843 | 21.48 | 14.61 | 28.89 | 59.99 | 29.951
| 119.485 | 4843 | 21.73 | 14.78 | 28.89 | 59.99 | 29.951
| 119.585 | 4852 | 22.13 | 15.08 | 28.89 | 59.99 | 29.951
| 119.685 | 4865 | 22.43 | 15.32 | 28.89 | 59.99 | 29.951
| 119.785 | 4870 | 22.4 | 15.32 | 28.89 | 59.99 | 29.951
| 119.886 | 4867 | 22.15 | 15.14 | 28.89 | 59.99 | 29.951
| 119.986 | 4856 | 21.8 | 14.86 | 28.89 | 59.99 | 29.951
| 120.086 | 4845 | 21.51 | 14.63 | 28.89 | 59.99 | 29.951
| 120.186 | 4837 | 21.3 | 14.47 | 28.89 | 59.99 | 29.951
| 120.286 | 4831 | 21.2 | 14.38 | 28.89 | 59.99 | 29.951
| 120.386 | 4830 | 21.27 | 14.43 | 28.89 | 59.99 | 29.951
| 120.487 | 4832 | 21.42 | 14.54 | 28.89 | 59.99 | 29.951
| 120.587 | 4836 | 21.59 | 14.66 | 28.89 | 59.99 | 29.951
| 120.687 | 4838 | 21.54 | 14.63 | 28.89 | 59.99 | 29.951
| 120.787 | 4831 | 21.2 | 14.38 | 28.89 | 59.99 | 29.951
| 120.887 | 4819 | 20.83 | 14.09 | 28.89 | 59.99 | 29.951
| 120.987 | 4804 | 20.54 | 13.86 | 28.89 | 59.99 | 29.951
| 0 | 0 | 0 | 0 | 0 | 0 | 0
| 0 | 0 | 0 | 0 | 0 | 0 | 0
| 0 | 0 | 0 | 0 | 0 | 0 | 0
| 120.987 | 4843 | 20.58 | 14 | 28.4 | 59.99 | 29.952
MODE 5
DYNOmite Test Run: Kettering on 2007-03-22 @ 17-17-28
Date: 3/22/2007
Correction Method: Observed
| Sec (Seconds) | RPM (RPM) | Torque (N-m) | Hp (Hp) | A-Temp (Degree C) | Humid (%) | Baro (in Hg)
| 0 | 1538 | 3.304 | 0.714 | 27.22 | 59.99 | 29.96
| 0.1 | 1539 | 3.295 | 0.712 | 27.22 | 59.99 | 29.96
| 0.2 | 1540 | 3.257 | 0.704 | 27.22 | 59.99 | 29.96
| 0.3 | 1538 | 3.205 | 0.692 | 27.22 | 59.99 | 29.96
| 0.4 | 1534 | 3.18 | 0.685 | 27.22 | 59.99 | 29.96
| 0.5 | 1531 | 3.186 | 0.685 | 27.22 | 59.99 | 29.96
| 0.6 | 1527 | 3.229 | 0.693 | 27.22 | 59.99 | 29.96
| 0.7 | 1527 | 3.248 | 0.697 | 27.22 | 59.99 | 29.96
| 0.8 | 1525 | 3.209 | 0.687 | 27.22 | 59.99 | 29.96
| 0.9 | 1519 | 3.153 | 0.673 | 27.22 | 59.99 | 29.96
| 1 | 1512 | 3.127 | 0.664 | 27.22 | 59.99 | 29.96
| 1.155 | 1501 | 3.247 | 0.684 | 27.22 | 59.99 | 29.96
| 1.255 | 1503 | 3.361 | 0.709 | 27.22 | 59.99 | 29.96
| 1.355 | 1510 | 3.432 | 0.728 | 27.22 | 59.99 | 29.96
| 1.455 | 1518 | 3.435 | 0.732 | 27.22 | 59.99 | 29.96
| 1.555 | 1524 | 3.386 | 0.725 | 27.22 | 59.99 | 29.96
| 1.655 | 1527 | 3.332 | 0.714 | 27.22 | 59.99 | 29.96
| 1.755 | 1528 | 3.3 | 0.708 | 27.22 | 59.99 | 29.959
| 1.855 | 1529 | 3.305 | 0.71 | 27.22 | 59.99 | 29.959
| 1.955 | 1532 | 3.315 | 0.713 | 27.22 | 59.99 | 29.959
| 2.055 | 1534 | 3.305 | 0.712 | 27.22 | 59.99 | 29.959
| 2.155 | 1535 | 3.28 | 0.707 | 27.22 | 59.99 | 29.959
| 2.255 | 1535 | 3.225 | 0.695 | 27.22 | 59.99 | 29.959
| 2.355 | 1531 | 3.182 | 0.684 | 27.22 | 59.99 | 29.959
| 2.455 | 1528 | 3.2 | 0.686 | 27.22 | 59.99 | 29.959
| 2.555 | 1526 | 3.244 | 0.695 | 27.22 | 59.99 | 29.959
| 2.655 | 1526 | 3.316 | 0.711 | 27.22 | 59.99 | 29.959
| 2.755 | 1530 | 3.381 | 0.726 | 27.22 | 59.99 | 29.959
| 2.855 | 1535 | 3.387 | 0.73 | 27.22 | 59.99 | 29.959
| 2.955 | 1540 | 3.356 | 0.726 | 27.22 | 59.99 | 29.958
| 3.055 | 1541 | 3.32 | 0.719 | 27.22 | 59.99 | 29.958
| 3.155 | 1542 | 3.289 | 0.712 | 27.22 | 59.99 | 29.958
| 3.255 | 1541 | 3.292 | 0.712 | 27.22 | 59.99 | 29.958
| 3.355 | 1542 | 3.325 | 0.72 | 27.22 | 59.99 | 29.958
| 3.455 | 1545 | 3.324 | 0.721 | 27.22 | 59.99 | 29.958
| 3.555 | 1547 | 3.311 | 0.719 | 27.22 | 59.99 | 29.958
| 3.655 | 1548 | 3.289 | 0.715 | 27.22 | 59.99 | 29.958
| 3.755 | 1546 | 3.257 | 0.707 | 27.22 | 59.99 | 29.957
| 3.855 | 1543 | 3.268 | 0.708 | 27.22 | 59.99 | 29.957
| 3.955 | 1541 | 3.289 | 0.712 | 27.22 | 59.99 | 29.957
| 4.055 | 1541 | 3.295 | 0.713 | 27.22 | 59.99 | 29.957
| 4.155 | 1541 | 3.283 | 0.71 | 27.22 | 59.99 | 29.957
| 4.255 | 1540 | 3.253 | 0.704 | 27.22 | 59.99 | 29.957
| 4.355 | 1539 | 3.223 | 0.697 | 27.22 | 59.99 | 29.957
| 4.455 | 1536 | 3.225 | 0.695 | 27.22 | 59.99 | 29.957
| 4.555 | 1534 | 3.263 | 0.703 | 27.22 | 59.99 | 29.957
| 4.655 | 1533 | 3.309 | 0.713 | 27.22 | 59.99 | 29.957
| 4.755 | 1535 | 3.36 | 0.724 | 27.22 | 59.99 | 29.957
| 4.855 | 1539 | 3.381 | 0.731 | 27.22 | 59.99 | 29.957
| 4.955 | 1543 | 3.365 | 0.729 | 27.22 | 59.99 | 29.957
| 5.055 | 1546 | 3.319 | 0.721 | 27.22 | 59.99 | 29.957
| 5.155 | 1546 | 3.246 | 0.705 | 27.22 | 59.99 | 29.957
| 5.255 | 1542 | 3.196 | 0.692 | 27.22 | 59.99 | 29.957
| 5.355 | 1537 | 3.177 | 0.686 | 27.22 | 59.99 | 29.957
| 5.455 | 1531 | 3.18 | 0.684 | 27.22 | 59.99 | 29.957
| 5.555 | 1527 | 3.216 | 0.69 | 27.22 | 59.99 | 29.957
| 5.655 | 1525 | 3.245 | 0.695 | 27.22 | 59.99 | 29.957
| 5.755 | 1525 | 3.263 | 0.699 | 27.22 | 59.99 | 29.957
| 5.855 | 1526 | 3.296 | 0.706 | 27.22 | 59.99 | 29.957
| 5.955 | 1529 | 3.322 | 0.713 | 27.22 | 59.99 | 29.957
| 6.055 | 1533 | 3.349 | 0.721 | 27.22 | 59.99 | 29.958
| 6.155 | 1537 | 3.361 | 0.725 | 27.22 | 59.99 | 29.958
| 6.255 | 1540 | 3.328 | 0.72 | 27.22 | 59.99 | 29.958
| 6.355 | 1539 | 3.271 | 0.707 | 27.22 | 59.99 | 29.958
| 6.455 | 1536 | 3.205 | 0.691 | 27.22 | 59.99 | 29.958
| 6.555 | 1531 | 3.17 | 0.682 | 27.22 | 59.99 | 29.958
| 6.655 | 1527 | 3.189 | 0.684 | 27.22 | 59.99 | 29.958
| 6.755 | 1526 | 3.24 | 0.694 | 27.22 | 59.99 | 29.958
| 6.855 | 1527 | 3.303 | 0.708 | 27.22 | 59.99 | 29.958
| 6.955 | 1529 | 3.337 | 0.717 | 27.22 | 59.99 | 29.958
| 7.055 | 1531 | 3.322 | 0.714 | 27.22 | 59.99 | 29.958
| 7.155 | 1531 | 3.295 | 0.708 | 27.22 | 59.99 | 29.958
| 7.255 | 1531 | 3.254 | 0.7 | 27.22 | 59.99 | 29.957
| 7.355 | 1529 | 3.235 | 0.695 | 27.22 | 59.99 | 29.957
| 7.455 | 1529 | 3.247 | 0.697 | 27.22 | 59.99 | 29.957
| 7.555 | 1529 | 3.262 | 0.7 | 27.22 | 59.99 | 29.957
| 7.655 | 1529 | 3.311 | 0.711 | 27.22 | 59.99 | 29.957
| 7.755 | 1531 | 3.351 | 0.72 | 27.22 | 59.99 | 29.957
| 7.855 | 1533 | 3.38 | 0.728 | 27.22 | 59.99 | 29.957
| 7.955 | 1538 | 3.404 | 0.735 | 27.22 | 59.99 | 29.957
| 8.055 | 1544 | 3.385 | 0.734 | 27.22 | 59.99 | 29.957
| 8.155 | 1549 | 3.361 | 0.731 | 27.22 | 59.99 | 29.957
| 8.255 | 1553 | 3.326 | 0.725 | 27.22 | 59.99 | 29.957
| 8.355 | 1553 | 3.276 | 0.715 | 27.22 | 59.99 | 29.957
| 8.455 | 1551 | 3.25 | 0.708 | 27.22 | 59.99 | 29.957
| 8.555 | 1548 | 3.222 | 0.701 | 27.22 | 59.99 | 29.957
| 8.655 | 1544 | 3.199 | 0.694 | 27.22 | 59.99 | 29.958
| 8.755 | 1540 | 3.188 | 0.689 | 27.22 | 59.99 | 29.958
| 8.855 | 1535 | 3.176 | 0.685 | 27.22 | 59.99 | 29.958
| 8.955 | 1530 | 3.195 | 0.686 | 27.22 | 59.99 | 29.958
| 9.055 | 1526 | 3.224 | 0.691 | 27.22 | 59.99 | 29.958
| 9.155 | 1523 | 3.267 | 0.699 | 27.22 | 59.99 | 29.959
| 9.255 | 1523 | 3.31 | 0.708 | 27.22 | 59.99 | 29.959
| 9.355 | 1525 | 3.335 | 0.714 | 27.22 | 59.99 | 29.959
| 9.455 | 1527 | 3.376 | 0.724 | 27.22 | 59.99 | 29.959
| 9.555 | 1532 | 3.405 | 0.733 | 27.22 | 59.99 | 29.959
| 9.655 | 1537 | 3.404 | 0.735 | 27.22 | 59.99 | 29.959
| 9.755 | 1543 | 3.369 | 0.73 | 27.22 | 59.99 | 29.959
| 9.855 | 1545 | 3.29 | 0.714 | 27.22 | 59.99 | 29.959
| 9.955 | 1543 | 3.208 | 0.695 | 27.22 | 59.99 | 29.959
| 10.055 | 1538 | 3.165 | 0.684 | 27.22 | 59.99 | 29.959
| 10.155 | 1531 | 3.176 | 0.683 | 27.22 | 59.99 | 29.959
| 10.255 | 1525 | 3.21 | 0.687 | 27.22 | 59.99 | 29.959
| 10.355 | 1521 | 3.249 | 0.694 | 27.22 | 59.99 | 29.959
| 10.455 | 1519 | 3.286 | 0.701 | 27.22 | 59.99 | 29.959
| 10.555 | 1520 | 3.322 | 0.709 | 27.22 | 59.99 | 29.959
| 10.655 | 1524 | 3.382 | 0.724 | 27.22 | 59.99 | 29.959
| 10.755 | 1530 | 3.427 | 0.736 | 27.22 | 59.99 | 29.959
| 10.855 | 1536 | 3.416 | 0.737 | 27.22 | 59.99 | 29.959
| 10.955 | 1538 | 3.354 | 0.725 | 27.22 | 59.99 | 29.959
| 11.056 | 1536 | 3.285 | 0.709 | 27.22 | 59.99 | 29.96
| 11.156 | 1531 | 3.265 | 0.702 | 27.22 | 59.99 | 29.96
| 11.256 | 1528 | 3.308 | 0.71 | 27.22 | 59.99 | 29.96
| 11.356 | 1530 | 3.367 | 0.723 | 27.22 | 59.99 | 29.96
| 11.456 | 1534 | 3.371 | 0.726 | 27.22 | 59.99 | 29.96
| 11.556 | 1537 | 3.328 | 0.718 | 27.22 | 59.99 | 29.96
| 11.656 | 1537 | 3.265 | 0.705 | 27.22 | 59.99 | 29.96
| 11.756 | 1534 | 3.216 | 0.693 | 27.22 | 59.99 | 29.96
| 11.856 | 1529 | 3.226 | 0.693 | 27.22 | 59.99 | 29.96
| 11.956 | 1527 | 3.267 | 0.701 | 27.22 | 59.99 | 29.96
| 12.056 | 1527 | 3.3 | 0.708 | 27.22 | 59.99 | 29.96
| 12.156 | 1528 | 3.324 | 0.713 | 27.22 | 59.99 | 29.96
| 12.256 | 1530 | 3.322 | 0.714 | 27.22 | 59.99 | 29.96
| 12.356 | 1530 | 3.318 | 0.713 | 27.22 | 59.99 | 29.96
| 12.456 | 1531 | 3.342 | 0.718 | 27.22 | 59.99 | 29.96
| 12.556 | 1532 | 3.374 | 0.726 | 27.22 | 59.99 | 29.961
| 12.656 | 1535 | 3.4 | 0.733 | 27.22 | 59.99 | 29.961
| 12.756 | 1538 | 3.401 | 0.735 | 27.22 | 59.99 | 29.961
| 12.856 | 1542 | 3.362 | 0.728 | 27.22 | 59.99 | 29.961
| 12.956 | 1543 | 3.328 | 0.721 | 27.22 | 59.99 | 29.962
| 13.056 | 1544 | 3.314 | 0.718 | 27.22 | 59.99 | 29.962
| 13.156 | 1544 | 3.307 | 0.717 | 27.22 | 59.99 | 29.962
| 13.256 | 1545 | 3.3 | 0.716 | 27.22 | 59.99 | 29.962
| 13.356 | 1544 | 3.263 | 0.708 | 27.22 | 59.99 | 29.962
| 13.456 | 1541 | 3.204 | 0.693 | 27.22 | 59.99 | 29.961
| 13.556 | 1536 | 3.182 | 0.686 | 27.22 | 59.99 | 29.961
| 13.656 | 1531 | 3.203 | 0.689 | 27.22 | 59.99 | 29.961
| 13.756 | 1529 | 3.252 | 0.698 | 27.22 | 59.99 | 29.961
| 13.856 | 1529 | 3.281 | 0.705 | 27.22 | 59.99 | 29.96
| 13.956 | 1530 | 3.267 | 0.702 | 27.22 | 59.99 | 29.96
| 14.056 | 1529 | 3.249 | 0.698 | 27.22 | 59.99 | 29.96
| 14.156 | 1527 | 3.231 | 0.693 | 27.22 | 59.99 | 29.96
| 14.256 | 1525 | 3.252 | 0.696 | 27.22 | 59.99 | 29.961
| 14.356 | 1524 | 3.286 | 0.703 | 27.22 | 59.99 | 29.961
| 14.456 | 1524 | 3.278 | 0.701 | 27.22 | 59.99 | 29.961
| 14.556 | 1523 | 3.274 | 0.7 | 27.22 | 59.99 | 29.961
| 14.656 | 1522 | 3.27 | 0.699 | 27.22 | 59.99 | 29.961
| 14.756 | 1521 | 3.285 | 0.702 | 27.22 | 59.99 | 29.961
| 14.856 | 1522 | 3.334 | 0.713 | 27.22 | 59.99 | 29.961
| 14.956 | 1526 | 3.376 | 0.723 | 27.22 | 59.99 | 29.961
| 15.056 | 1531 | 3.401 | 0.731 | 27.22 | 59.99 | 29.961
| 15.156 | 1536 | 3.404 | 0.734 | 27.22 | 59.99 | 29.961
| 15.256 | 1540 | 3.402 | 0.736 | 27.22 | 59.99 | 29.962
| 15.356 | 1545 | 3.366 | 0.73 | 27.22 | 59.99 | 29.962
| 15.456 | 1546 | 3.299 | 0.716 | 27.22 | 59.99 | 29.962
| 15.556 | 1544 | 3.25 | 0.705 | 27.22 | 59.99 | 29.962
| 15.656 | 1541 | 3.216 | 0.696 | 27.22 | 59.99 | 29.962
| 15.756 | 1535 | 3.244 | 0.699 | 27.22 | 59.99 | 29.962
| 15.856 | 1534 | 3.316 | 0.714 | 27.22 | 59.99 | 29.962
| 15.956 | 1535 | 3.345 | 0.721 | 27.22 | 59.99 | 29.961
| 16.056 | 1536 | 3.339 | 0.72 | 27.22 | 59.99 | 29.961
| 16.156 | 1537 | 3.295 | 0.711 | 27.22 | 59.99 | 29.961
| 16.256 | 1535 | 3.239 | 0.698 | 27.22 | 59.99 | 29.961
| 16.356 | 1532 | 3.217 | 0.692 | 27.22 | 59.99 | 29.961
| 16.456 | 1529 | 3.212 | 0.689 | 27.22 | 59.99 | 29.961
| 16.556 | 1525 | 3.248 | 0.696 | 27.22 | 59.99 | 29.961
| 16.656 | 1524 | 3.295 | 0.705 | 27.22 | 59.99 | 29.961
| 16.756 | 1524 | 3.345 | 0.716 | 27.22 | 59.99 | 29.961
| 16.856 | 1528 | 3.378 | 0.725 | 27.22 | 59.99 | 29.961
| 16.956 | 1534 | 3.343 | 0.72 | 27.22 | 59.99 | 29.96
| 17.056 | 1536 | 3.291 | 0.71 | 27.22 | 59.99 | 29.96
| 17.156 | 1537 | 3.244 | 0.7 | 27.22 | 59.99 | 29.96
| 17.256 | 1535 | 3.239 | 0.698 | 27.22 | 59.99 | 29.96
| 17.356 | 1534 | 3.281 | 0.707 | 27.22 | 59.99 | 29.96
| 17.456 | 1534 | 3.3 | 0.711 | 27.22 | 59.99 | 29.96
| 17.556 | 1533 | 3.286 | 0.708 | 27.22 | 59.99 | 29.959
| 17.656 | 1532 | 3.253 | 0.7 | 27.22 | 59.99 | 29.959
| 17.756 | 1530 | 3.226 | 0.693 | 27.22 | 59.99 | 29.959
| 17.856 | 1528 | 3.242 | 0.696 | 27.22 | 59.99 | 29.959
| 17.956 | 1529 | 3.284 | 0.705 | 27.22 | 59.99 | 29.959
| 18.056 | 1532 | 3.313 | 0.713 | 27.22 | 59.99 | 29.959
| 18.156 | 1534 | 3.34 | 0.72 | 27.22 | 59.99 | 29.959
| 18.256 | 1538 | 3.365 | 0.727 | 27.22 | 59.99 | 29.959
| 18.356 | 1541 | 3.368 | 0.729 | 27.22 | 59.99 | 29.959
| 18.456 | 1543 | 3.368 | 0.73 | 27.22 | 59.99 | 29.959
| 18.556 | 1545 | 3.344 | 0.726 | 27.1 | 59.99 | 29.959
| 18.656 | 1544 | 3.284 | 0.712 | 26.79 | 59.99 | 29.959
| 18.756 | 1541 | 3.249 | 0.703 | 26.81 | 59.99 | 29.959
| 18.856 | 1538 | 3.246 | 0.701 | 27.13 | 59.99 | 29.959
| 18.956 | 1535 | 3.257 | 0.702 | 27.06 | 59.99 | 29.959
| 19.056 | 1532 | 3.284 | 0.707 | 26.75 | 59.99 | 29.959
| 19.156 | 1530 | 3.281 | 0.705 | 26.67 | 59.99 | 29.959
| 19.256 | 1527 | 3.237 | 0.694 | 26.67 | 59.99 | 29.96
| 19.356 | 1522 | 3.232 | 0.691 | 26.67 | 59.99 | 29.96
| 19.456 | 1521 | 3.251 | 0.694 | 26.67 | 59.99 | 29.96
| 19.556 | 1521 | 3.29 | 0.703 | 26.67 | 59.99 | 29.96
| 19.656 | 1525 | 3.33 | 0.713 | 26.67 | 59.99 | 29.96
| 19.756 | 1529 | 3.318 | 0.712 | 26.67 | 59.99 | 29.96
| 19.856 | 1531 | 3.294 | 0.708 | 26.67 | 59.99 | 29.96
| 19.956 | 1531 | 3.278 | 0.705 | 26.67 | 59.99 | 29.96
| 20.056 | 1532 | 3.29 | 0.708 | 26.67 | 59.99 | 29.96
| 20.157 | 1533 | 3.314 | 0.713 | 26.67 | 59.99 | 29.96
| 20.257 | 1535 | 3.33 | 0.718 | 26.67 | 59.99 | 29.96
| 20.357 | 1537 | 3.339 | 0.721 | 26.67 | 59.99 | 29.96
| 20.457 | 1539 | 3.326 | 0.719 | 26.67 | 59.99 | 29.96
| 20.557 | 1540 | 3.308 | 0.715 | 26.67 | 59.99 | 29.96
| 20.657 | 1540 | 3.284 | 0.71 | 26.67 | 59.99 | 29.96
| 20.757 | 1539 | 3.246 | 0.702 | 26.67 | 59.99 | 29.96
| 20.857 | 1537 | 3.222 | 0.695 | 26.67 | 59.99 | 29.96
| 20.957 | 1534 | 3.218 | 0.693 | 26.67 | 59.99 | 29.96
| 21.057 | 1532 | 3.235 | 0.696 | 26.67 | 59.99 | 29.96
| 21.157 | 1531 | 3.279 | 0.705 | 26.67 | 59.99 | 29.96
| 21.257 | 1533 | 3.336 | 0.718 | 26.67 | 59.99 | 29.96
| 21.357 | 1537 | 3.389 | 0.732 | 26.67 | 59.99 | 29.96
| 21.457 | 1543 | 3.4 | 0.737 | 26.67 | 59.99 | 29.96
| 21.557 | 1548 | 3.365 | 0.731 | 26.67 | 59.99 | 29.96
| 21.657 | 1549 | 3.286 | 0.715 | 26.67 | 59.99 | 29.96
| 21.757 | 1546 | 3.206 | 0.696 | 26.67 | 59.99 | 29.96
| 21.857 | 1539 | 3.19 | 0.689 | 26.67 | 59.99 | 29.96
| 21.957 | 1533 | 3.225 | 0.694 | 26.67 | 59.99 | 29.96
| 22.057 | 1530 | 3.3 | 0.709 | 26.67 | 59.99 | 29.96
| 22.157 | 1531 | 3.364 | 0.723 | 26.67 | 59.99 | 29.96
| 22.257 | 1535 | 3.373 | 0.727 | 26.67 | 59.99 | 29.96
| 22.357 | 1539 | 3.339 | 0.722 | 26.67 | 59.99 | 29.96
| 22.457 | 1541 | 3.279 | 0.709 | 26.67 | 59.99 | 29.96
| 22.557 | 1540 | 3.224 | 0.697 | 26.67 | 59.99 | 29.96
| 22.657 | 1537 | 3.204 | 0.692 | 26.67 | 59.99 | 29.96
| 22.757 | 1534 | 3.199 | 0.689 | 26.67 | 59.99 | 29.959
| 22.858 | 1531 | 3.221 | 0.693 | 26.67 | 59.99 | 29.959
| 22.958 | 1531 | 3.254 | 0.7 | 26.67 | 59.99 | 29.959
| 23.058 | 1531 | 3.287 | 0.707 | 26.67 | 59.99 | 29.959
| 23.158 | 1533 | 3.339 | 0.719 | 26.67 | 59.99 | 29.959
| 23.258 | 1538 | 3.361 | 0.726 | 26.67 | 59.99 | 29.959
| 23.358 | 1542 | 3.362 | 0.728 | 26.67 | 59.99 | 29.959
| 23.458 | 1546 | 3.325 | 0.722 | 26.67 | 59.99 | 29.959
| 23.558 | 1546 | 3.256 | 0.707 | 26.67 | 59.99 | 29.959
| 23.658 | 1543 | 3.21 | 0.695 | 26.67 | 59.99 | 29.959
| 23.758 | 1538 | 3.188 | 0.689 | 26.67 | 59.99 | 29.958
| 23.858 | 1534 | 3.216 | 0.693 | 26.67 | 59.99 | 29.958
| 23.958 | 1533 | 3.24 | 0.698 | 26.67 | 59.99 | 29.959
| 24.058 | 1532 | 3.248 | 0.699 | 26.67 | 59.99 | 29.959
| 24.158 | 1532 | 3.256 | 0.7 | 26.67 | 59.99 | 29.959
| 24.258 | 1531 | 3.238 | 0.696 | 26.67 | 59.99 | 29.959
| 24.358 | 1530 | 3.248 | 0.698 | 26.67 | 59.99 | 29.958
| 24.458 | 1531 | 3.251 | 0.699 | 26.67 | 59.99 | 29.958
| 24.558 | 1530 | 3.241 | 0.696 | 26.67 | 59.99 | 29.958
| 24.658 | 1529 | 3.252 | 0.698 | 26.67 | 59.99 | 29.958
| 24.758 | 1528 | 3.258 | 0.699 | 26.67 | 59.99 | 29.958
| 24.858 | 1528 | 3.271 | 0.702 | 26.67 | 59.99 | 29.958
| 24.958 | 1529 | 3.287 | 0.706 | 26.67 | 59.99 | 29.958
| 25.058 | 1530 | 3.289 | 0.707 | 26.67 | 59.99 | 29.958
| 25.158 | 1532 | 3.294 | 0.708 | 26.67 | 59.99 | 29.958
| 25.258 | 1534 | 3.31 | 0.713 | 26.67 | 59.99 | 29.958
| 25.358 | 1536 | 3.312 | 0.714 | 26.67 | 59.99 | 29.957
| 25.458 | 1538 | 3.318 | 0.717 | 26.67 | 59.99 | 29.957
| 25.558 | 1540 | 3.324 | 0.719 | 26.67 | 59.99 | 29.957
| 25.658 | 1541 | 3.326 | 0.72 | 26.67 | 59.99 | 29.957
| 25.758 | 1542 | 3.34 | 0.723 | 26.67 | 59.99 | 29.957
| 25.858 | 1542 | 3.329 | 0.721 | 26.67 | 59.99 | 29.957
| 25.958 | 1541 | 3.306 | 0.716 | 26.67 | 59.99 | 29.957
| 26.058 | 1540 | 3.267 | 0.706 | 26.67 | 59.99 | 29.957
| 26.158 | 1536 | 3.235 | 0.698 | 26.67 | 59.99 | 29.957
| 26.258 | 1533 | 3.23 | 0.695 | 26.67 | 59.99 | 29.957
| 26.358 | 1530 | 3.214 | 0.691 | 26.67 | 59.99 | 29.957
| 26.458 | 1526 | 3.214 | 0.689 | 26.67 | 59.99 | 29.957
| 26.558 | 1522 | 3.221 | 0.688 | 26.67 | 59.99 | 29.958
| 26.658 | 1517 | 3.24 | 0.69 | 26.67 | 59.99 | 29.958
| 26.758 | 1515 | 3.282 | 0.698 | 26.67 | 59.99 | 29.958
| 26.858 | 1515 | 3.318 | 0.706 | 26.67 | 59.99 | 29.958
| 26.958 | 1518 | 3.34 | 0.712 | 26.67 | 59.99 | 29.958
| 27.059 | 1523 | 3.327 | 0.712 | 26.67 | 59.99 | 29.958
| 27.159 | 1528 | 3.309 | 0.71 | 26.67 | 59.99 | 29.958
| 27.259 | 1532 | 3.295 | 0.709 | 26.67 | 59.99 | 29.958
| 27.359 | 1534 | 3.274 | 0.705 | 26.67 | 59.99 | 29.958
| 27.459 | 1535 | 3.297 | 0.711 | 26.67 | 59.99 | 29.959
| 27.559 | 1537 | 3.313 | 0.715 | 26.67 | 59.99 | 29.959
| 27.659 | 1538 | 3.325 | 0.718 | 26.67 | 59.99 | 29.959
| 27.759 | 1540 | 3.32 | 0.718 | 26.67 | 59.99 | 29.959
| 27.859 | 1542 | 3.287 | 0.712 | 26.67 | 59.99 | 29.959
| 27.959 | 1543 | 3.261 | 0.707 | 26.67 | 59.99 | 29.959
| 28.059 | 1543 | 3.225 | 0.699 | 26.67 | 59.99 | 29.959
| 28.159 | 1541 | 3.221 | 0.697 | 26.67 | 59.99 | 29.959
| 28.259 | 1539 | 3.218 | 0.695 | 26.67 | 59.99 | 29.959
| 28.359 | 1535 | 3.226 | 0.695 | 26.67 | 59.99 | 29.959
| 28.459 | 1533 | 3.257 | 0.701 | 26.67 | 59.99 | 29.959
| 28.559 | 1533 | 3.262 | 0.702 | 26.67 | 59.99 | 29.959
| 28.659 | 1534 | 3.272 | 0.705 | 26.67 | 59.99 | 29.959
| 28.759 | 1536 | 3.262 | 0.704 | 26.67 | 59.99 | 29.959
| 28.859 | 1537 | 3.252 | 0.702 | 26.67 | 59.99 | 29.959
| 28.959 | 1537 | 3.252 | 0.702 | 26.67 | 59.99 | 29.959
| 29.059 | 1535 | 3.244 | 0.699 | 26.67 | 59.99 | 29.958
| 29.159 | 1533 | 3.249 | 0.7 | 26.67 | 59.99 | 29.958
| 29.259 | 1532 | 3.244 | 0.698 | 26.67 | 59.99 | 29.958
| 29.359 | 1530 | 3.243 | 0.697 | 26.67 | 59.99 | 29.958
| 29.459 | 1529 | 3.237 | 0.695 | 26.67 | 59.99 | 29.958
| 29.559 | 1527 | 3.227 | 0.692 | 26.67 | 59.99 | 29.958
| 29.659 | 1524 | 3.219 | 0.689 | 26.67 | 59.99 | 29.958
| 29.759 | 1520 | 3.238 | 0.691 | 26.67 | 59.99 | 29.958
| 29.859 | 1518 | 3.307 | 0.705 | 26.67 | 59.99 | 29.958
| 29.959 | 1521 | 3.372 | 0.72 | 26.67 | 59.99 | 29.958
| 30.059 | 1526 | 3.418 | 0.732 | 26.67 | 59.99 | 29.958
| 30.159 | 1534 | 3.401 | 0.732 | 26.67 | 59.99 | 29.958
| 30.259 | 1538 | 3.336 | 0.721 | 26.67 | 59.99 | 29.958
| 30.359 | 1540 | 3.289 | 0.711 | 26.67 | 59.99 | 29.958
| 30.459 | 1540 | 3.279 | 0.709 | 26.67 | 59.99 | 29.958
| 30.559 | 1540 | 3.307 | 0.715 | 26.67 | 59.99 | 29.958
| 30.659 | 1541 | 3.322 | 0.719 | 26.67 | 59.99 | 29.958
| 30.759 | 1542 | 3.303 | 0.715 | 26.67 | 59.99 | 29.958
| 30.859 | 1541 | 3.255 | 0.704 | 26.67 | 59.99 | 29.958
| 30.959 | 1538 | 3.22 | 0.696 | 26.67 | 59.99 | 29.958
| 31.059 | 1535 | 3.211 | 0.692 | 26.67 | 59.99 | 29.958
| 31.159 | 1532 | 3.23 | 0.695 | 26.67 | 59.99 | 29.958
| 31.259 | 1530 | 3.256 | 0.7 | 26.67 | 59.99 | 29.958
| 31.359 | 1529 | 3.263 | 0.701 | 26.67 | 59.99 | 29.958
| 31.459 | 1528 | 3.267 | 0.701 | 26.67 | 59.99 | 29.957
| 31.56 | 1527 | 3.267 | 0.701 | 26.67 | 59.99 | 29.957
| 31.66 | 1527 | 3.265 | 0.7 | 26.67 | 59.99 | 29.957
| 31.76 | 1527 | 3.259 | 0.699 | 26.67 | 59.99 | 29.957
| 31.86 | 1526 | 3.251 | 0.697 | 26.67 | 59.99 | 29.957
| 31.96 | 1526 | 3.24 | 0.694 | 26.67 | 59.99 | 29.957
| 32.06 | 1524 | 3.219 | 0.689 | 26.67 | 59.99 | 29.957
| 32.16 | 1521 | 3.199 | 0.683 | 26.67 | 59.99 | 29.956
| 32.26 | 1518 | 3.196 | 0.681 | 26.67 | 59.99 | 29.956
| 32.36 | 1514 | 3.214 | 0.683 | 26.67 | 59.99 | 29.956
| 32.46 | 1512 | 3.248 | 0.689 | 26.67 | 59.99 | 29.956
| 32.56 | 1511 | 3.279 | 0.696 | 26.67 | 59.99 | 29.956
| 32.66 | 1512 | 3.277 | 0.696 | 26.67 | 59.99 | 29.956
| 32.76 | 1514 | 3.261 | 0.693 | 26.67 | 59.99 | 29.956
| 32.86 | 1516 | 3.274 | 0.697 | 26.67 | 59.99 | 29.956
| 32.96 | 1521 | 3.319 | 0.709 | 26.67 | 59.99 | 29.956
| 33.06 | 1528 | 3.364 | 0.722 | 26.67 | 59.99 | 29.956
| 33.16 | 1535 | 3.364 | 0.725 | 26.67 | 59.99 | 29.956
| 33.26 | 1539 | 3.311 | 0.716 | 26.67 | 59.99 | 29.956
| 33.36 | 1539 | 3.24 | 0.7 | 26.67 | 59.99 | 29.956
| 33.46 | 1534 | 3.21 | 0.692 | 26.67 | 59.99 | 29.956
| 33.56 | 1532 | 3.224 | 0.694 | 26.67 | 59.99 | 29.956
| 33.66 | 1533 | 3.235 | 0.696 | 26.67 | 59.99 | 29.956
| 33.76 | 1534 | 3.221 | 0.694 | 26.67 | 59.99 | 29.956
| 33.86 | 1535 | 3.212 | 0.692 | 26.67 | 59.99 | 29.956
| 33.96 | 1535 | 3.232 | 0.697 | 26.67 | 59.99 | 29.956
| 34.06 | 1536 | 3.28 | 0.707 | 26.67 | 59.99 | 29.956
| 34.16 | 1539 | 3.314 | 0.716 | 26.67 | 59.99 | 29.956
| 34.26 | 1543 | 3.292 | 0.713 | 26.67 | 59.99 | 29.956
| 34.36 | 1544 | 3.235 | 0.701 | 26.67 | 59.99 | 29.957
| 34.46 | 1542 | 3.204 | 0.694 | 26.67 | 59.99 | 29.957
| 34.56 | 1539 | 3.218 | 0.695 | 26.67 | 59.99 | 29.957
| 34.66 | 1538 | 3.263 | 0.705 | 26.67 | 59.99 | 29.957
| 34.76 | 1540 | 3.286 | 0.711 | 26.67 | 59.99 | 29.957
| 34.861 | 1542 | 3.27 | 0.708 | 26.67 | 59.99 | 29.957
| 34.961 | 1543 | 3.223 | 0.698 | 26.67 | 59.99 | 29.957
| 35.061 | 1540 | 3.176 | 0.687 | 26.67 | 59.99 | 29.957
| 35.161 | 1537 | 3.159 | 0.682 | 26.67 | 59.99 | 29.957
| 35.261 | 1533 | 3.165 | 0.681 | 26.67 | 59.99 | 29.956
| 35.361 | 1530 | 3.19 | 0.685 | 26.67 | 59.99 | 29.956
| 35.461 | 1528 | 3.201 | 0.687 | 26.67 | 59.99 | 29.956
| 35.561 | 1525 | 3.207 | 0.687 | 26.67 | 59.99 | 29.956
| 35.661 | 1523 | 3.245 | 0.694 | 26.67 | 59.99 | 29.956
| 35.761 | 1524 | 3.315 | 0.709 | 26.67 | 59.99 | 29.956
| 35.861 | 1528 | 3.396 | 0.729 | 26.67 | 59.99 | 29.956
| 35.961 | 1536 | 3.437 | 0.741 | 26.67 | 59.99 | 29.956
| 36.061 | 1543 | 3.387 | 0.734 | 26.67 | 59.99 | 29.956
| 36.161 | 1545 | 3.301 | 0.716 | 26.67 | 59.99 | 29.956
| 36.261 | 1544 | 3.233 | 0.701 | 26.67 | 59.99 | 29.957
| 36.361 | 1540 | 3.214 | 0.695 | 26.67 | 59.99 | 29.957
| 36.461 | 1538 | 3.254 | 0.703 | 26.67 | 59.99 | 29.957
| 36.561 | 1539 | 3.285 | 0.71 | 26.67 | 59.99 | 29.957
| 36.661 | 1541 | 3.299 | 0.714 | 26.67 | 59.99 | 29.957
| 36.761 | 1543 | 3.283 | 0.711 | 26.67 | 59.99 | 29.957
| 36.861 | 1542 | 3.255 | 0.705 | 26.67 | 59.99 | 29.957
| 36.961 | 1540 | 3.254 | 0.704 | 26.67 | 59.99 | 29.957
| 37.061 | 1539 | 3.267 | 0.706 | 26.67 | 59.99 | 29.957
| 37.161 | 1539 | 3.29 | 0.711 | 26.67 | 59.99 | 29.957
| 37.261 | 1541 | 3.302 | 0.714 | 26.67 | 59.99 | 29.956
| 37.361 | 1542 | 3.275 | 0.709 | 26.67 | 59.99 | 29.956
| 37.461 | 1542 | 3.246 | 0.703 | 26.67 | 59.99 | 29.956
| 37.561 | 1540 | 3.232 | 0.699 | 26.67 | 59.99 | 29.956
| 37.661 | 1536 | 3.246 | 0.7 | 26.67 | 59.99 | 29.956
| 37.761 | 1535 | 3.271 | 0.705 | 26.67 | 59.99 | 29.956
| 37.861 | 1535 | 3.271 | 0.705 | 26.67 | 59.99 | 29.956
| 37.961 | 1534 | 3.26 | 0.702 | 26.67 | 59.99 | 29.956
| 38.061 | 1533 | 3.247 | 0.699 | 26.67 | 59.99 | 29.956
| 38.161 | 1532 | 3.25 | 0.699 | 26.67 | 59.99 | 29.956
| 38.261 | 1532 | 3.272 | 0.704 | 26.67 | 59.99 | 29.956
| 38.362 | 1534 | 3.283 | 0.707 | 26.67 | 59.99 | 29.956
| 38.462 | 1535 | 3.276 | 0.706 | 26.67 | 59.99 | 29.956
| 38.562 | 1536 | 3.259 | 0.703 | 26.67 | 59.99 | 29.956
| 38.662 | 1535 | 3.233 | 0.697 | 26.67 | 59.99 | 29.956
| 38.766 | 1532 | 3.221 | 0.693 | 26.67 | 59.99 | 29.956
| 38.867 | 1531 | 3.224 | 0.693 | 26.67 | 59.99 | 29.956
| 38.967 | 1529 | 3.253 | 0.699 | 26.67 | 59.99 | 29.956
| 39.068 | 1530 | 3.301 | 0.709 | 26.67 | 59.99 | 29.956
| 39.168 | 1533 | 3.337 | 0.718 | 26.67 | 59.99 | 29.956
| 39.268 | 1535 | 3.338 | 0.72 | 26.67 | 59.99 | 29.956
| 39.368 | 1536 | 3.299 | 0.712 | 26.67 | 59.99 | 29.956
| 39.468 | 1534 | 3.263 | 0.703 | 26.67 | 59.99 | 29.957
| 39.568 | 1530 | 3.265 | 0.702 | 26.67 | 59.99 | 29.957
| 39.668 | 1529 | 3.312 | 0.711 | 26.67 | 59.99 | 29.957
| 39.768 | 1532 | 3.372 | 0.726 | 26.67 | 59.99 | 29.957
| 39.868 | 1538 | 3.386 | 0.731 | 26.67 | 59.99 | 29.957
| 39.968 | 1543 | 3.339 | 0.723 | 26.67 | 59.99 | 29.957
| 40.068 | 1543 | 3.262 | 0.707 | 26.67 | 59.99 | 29.957
| 40.168 | 1540 | 3.209 | 0.694 | 26.67 | 59.99 | 29.957
| 40.268 | 1536 | 3.193 | 0.689 | 26.67 | 59.99 | 29.957
| 40.368 | 1533 | 3.208 | 0.69 | 26.67 | 59.99 | 29.957
| 40.468 | 1531 | 3.227 | 0.694 | 26.67 | 59.99 | 29.957
| 40.568 | 1530 | 3.216 | 0.691 | 26.67 | 59.99 | 29.957
| 40.668 | 1526 | 3.222 | 0.691 | 26.67 | 59.99 | 29.957
| 40.768 | 1524 | 3.269 | 0.7 | 26.67 | 59.99 | 29.957
| 40.868 | 1524 | 3.329 | 0.713 | 26.67 | 59.99 | 29.957
| 40.968 | 1528 | 3.403 | 0.73 | 26.67 | 59.99 | 29.957
| 41.068 | 1534 | 3.422 | 0.737 | 26.67 | 59.99 | 29.957
| 41.168 | 1540 | 3.366 | 0.728 | 26.67 | 59.99 | 29.957
| 41.268 | 1543 | 3.285 | 0.712 | 26.67 | 59.99 | 29.957
| 41.368 | 1541 | 3.213 | 0.696 | 26.67 | 59.99 | 29.957
| 41.468 | 1537 | 3.189 | 0.688 | 26.67 | 59.99 | 29.957
| 41.568 | 1534 | 3.211 | 0.692 | 26.67 | 59.99 | 29.957
| 41.668 | 1532 | 3.247 | 0.698 | 26.67 | 59.99 | 29.957
| 41.768 | 1533 | 3.272 | 0.704 | 26.67 | 59.99 | 29.957
| 41.868 | 1534 | 3.282 | 0.707 | 26.67 | 59.99 | 29.957
| 41.968 | 1536 | 3.28 | 0.708 | 26.67 | 59.99 | 29.957
| 42.068 | 1536 | 3.259 | 0.703 | 26.67 | 59.99 | 29.957
| 42.168 | 1534 | 3.247 | 0.7 | 26.67 | 59.99 | 29.957
| 42.268 | 1533 | 3.247 | 0.699 | 26.67 | 59.99 | 29.957
| 42.368 | 1531 | 3.258 | 0.701 | 26.67 | 59.99 | 29.958
| 42.468 | 1531 | 3.296 | 0.709 | 26.67 | 59.99 | 29.957
| 42.568 | 1534 | 3.325 | 0.716 | 26.67 | 59.99 | 29.957
| 42.668 | 1537 | 3.344 | 0.722 | 26.67 | 59.99 | 29.957
| 42.768 | 1540 | 3.344 | 0.723 | 26.67 | 59.99 | 29.957
| 42.868 | 1542 | 3.323 | 0.72 | 26.67 | 59.99 | 29.957
| 42.968 | 1542 | 3.268 | 0.708 | 26.67 | 59.99 | 29.957
| 43.068 | 1540 | 3.213 | 0.695 | 26.67 | 59.99 | 29.957
| 43.168 | 1537 | 3.184 | 0.687 | 26.67 | 59.99 | 29.957
| 43.268 | 1533 | 3.159 | 0.68 | 26.67 | 59.99 | 29.957
| 43.368 | 1529 | 3.168 | 0.68 | 26.67 | 59.99 | 29.957
| 43.468 | 1527 | 3.169 | 0.68 | 26.67 | 59.99 | 29.957
| 43.568 | 1524 | 3.165 | 0.677 | 26.67 | 59.99 | 29.958
| 43.668 | 1521 | 3.22 | 0.688 | 26.67 | 59.99 | 29.958
| 43.768 | 1523 | 3.293 | 0.704 | 26.67 | 59.99 | 29.958
| 43.868 | 1528 | 3.365 | 0.722 | 26.67 | 59.99 | 29.958
| 43.968 | 1536 | 3.382 | 0.729 | 26.67 | 59.99 | 29.958
| 44.069 | 1541 | 3.285 | 0.711 | 26.67 | 59.99 | 29.958
| 44.169 | 1539 | 3.165 | 0.684 | 26.67 | 59.99 | 29.958
| 44.269 | 1532 | 3.09 | 0.665 | 26.67 | 59.99 | 29.958
| 44.369 | 1523 | 3.1 | 0.663 | 26.67 | 59.99 | 29.958
| 44.469 | 1517 | 3.185 | 0.678 | 26.67 | 59.99 | 29.958
| 44.569 | 1516 | 3.272 | 0.697 | 26.67 | 59.99 | 29.958
| 44.669 | 1518 | 3.323 | 0.708 | 26.67 | 59.99 | 29.958
| 44.769 | 1521 | 3.344 | 0.714 | 26.67 | 59.99 | 29.958
| 44.869 | 1525 | 3.339 | 0.715 | 26.67 | 59.99 | 29.958
| 44.969 | 1528 | 3.322 | 0.713 | 26.67 | 59.99 | 29.957
| 45.069 | 1531 | 3.301 | 0.71 | 26.67 | 59.99 | 29.957
| 45.169 | 1532 | 3.274 | 0.704 | 26.67 | 59.99 | 29.957
| 45.269 | 1532 | 3.281 | 0.706 | 26.67 | 59.99 | 29.957
| 45.369 | 1533 | 3.308 | 0.712 | 26.67 | 59.99 | 29.957
| 45.469 | 1534 | 3.337 | 0.719 | 26.67 | 59.99 | 29.957
| 45.569 | 1537 | 3.356 | 0.724 | 26.67 | 59.99 | 29.957
| 45.669 | 1540 | 3.334 | 0.721 | 26.67 | 59.99 | 29.957
| 45.769 | 1542 | 3.3 | 0.714 | 26.67 | 59.99 | 29.957
| 45.869 | 1543 | 3.278 | 0.71 | 26.67 | 59.99 | 29.958
| 45.969 | 1543 | 3.269 | 0.708 | 26.67 | 59.99 | 29.958
| 46.069 | 1543 | 3.262 | 0.707 | 26.67 | 59.99 | 29.958
| 46.169 | 1543 | 3.244 | 0.703 | 26.67 | 59.99 | 29.958
| 46.269 | 1541 | 3.209 | 0.694 | 26.67 | 59.99 | 29.958
| 46.369 | 1538 | 3.187 | 0.688 | 26.67 | 59.99 | 29.958
| 46.469 | 1536 | 3.181 | 0.686 | 26.67 | 59.99 | 29.958
| 46.569 | 1534 | 3.186 | 0.686 | 26.67 | 59.99 | 29.958
| 46.669 | 1533 | 3.182 | 0.685 | 26.67 | 59.99 | 29.959
| 46.769 | 1530 | 3.179 | 0.683 | 26.67 | 59.99 | 29.959
| 46.869 | 1528 | 3.198 | 0.686 | 26.67 | 59.99 | 29.959
| 46.969 | 1527 | 3.225 | 0.691 | 26.67 | 59.99 | 29.959
| 47.069 | 1527 | 3.265 | 0.7 | 26.67 | 59.99 | 29.959
| 47.169 | 1530 | 3.299 | 0.709 | 26.67 | 59.99 | 29.959
| 47.269 | 1534 | 3.301 | 0.711 | 26.67 | 59.99 | 29.959
| 47.369 | 1537 | 3.285 | 0.709 | 26.67 | 59.99 | 29.959
| 47.469 | 1539 | 3.247 | 0.702 | 26.67 | 59.99 | 29.959
| 47.569 | 1539 | 3.194 | 0.69 | 26.67 | 59.99 | 29.959
| 47.669 | 1536 | 3.169 | 0.684 | 26.67 | 59.99 | 29.959
| 47.769 | 1534 | 3.2 | 0.689 | 26.67 | 59.99 | 29.959
| 47.869 | 1534 | 3.251 | 0.7 | 26.67 | 59.99 | 29.958
| 47.969 | 1536 | 3.288 | 0.709 | 26.67 | 59.99 | 29.958
| 48.069 | 1539 | 3.297 | 0.713 | 26.67 | 59.99 | 29.958
| 48.169 | 1541 | 3.266 | 0.707 | 26.67 | 59.99 | 29.959
| 48.269 | 1540 | 3.241 | 0.701 | 26.67 | 59.99 | 29.959
| 48.369 | 1540 | 3.243 | 0.701 | 26.67 | 59.99 | 29.959
| 48.469 | 1540 | 3.235 | 0.7 | 26.67 | 59.99 | 29.959
| 48.569 | 1540 | 3.232 | 0.699 | 26.67 | 59.99 | 29.959
| 48.669 | 1539 | 3.222 | 0.696 | 26.67 | 59.99 | 29.959
| 48.769 | 1537 | 3.218 | 0.695 | 26.67 | 59.99 | 29.959
| 48.87 | 1535 | 3.25 | 0.701 | 26.67 | 59.99 | 29.959
| 48.97 | 1535 | 3.288 | 0.709 | 26.67 | 59.99 | 29.959
| 49.07 | 1537 | 3.313 | 0.715 | 26.67 | 59.99 | 29.959
| 49.17 | 1540 | 3.299 | 0.713 | 26.67 | 59.99 | 29.959
| 49.27 | 1541 | 3.24 | 0.701 | 26.67 | 59.99 | 29.959
| 49.37 | 1539 | 3.179 | 0.687 | 26.67 | 59.99 | 29.959
| 49.47 | 1534 | 3.15 | 0.679 | 26.67 | 59.99 | 29.959
| 49.57 | 1529 | 3.176 | 0.682 | 26.67 | 59.99 | 29.96
| 49.67 | 1527 | 3.236 | 0.694 | 26.67 | 59.99 | 29.96
| 49.77 | 1529 | 3.284 | 0.705 | 26.67 | 59.99 | 29.96
| 49.87 | 1531 | 3.295 | 0.709 | 26.67 | 59.99 | 29.96
| 49.97 | 1534 | 3.249 | 0.7 | 26.67 | 59.99 | 29.96
| 50.07 | 1532 | 3.181 | 0.685 | 26.67 | 59.99 | 29.96
| 50.17 | 1529 | 3.148 | 0.676 | 26.67 | 59.99 | 29.96
| 50.27 | 1525 | 3.159 | 0.677 | 26.67 | 59.99 | 29.96
| 50.37 | 1524 | 3.219 | 0.689 | 26.67 | 59.99 | 29.96
| 50.47 | 1527 | 3.279 | 0.703 | 26.67 | 59.99 | 29.96
| 50.57 | 1530 | 3.288 | 0.707 | 26.67 | 59.99 | 29.96
| 50.67 | 1533 | 3.272 | 0.704 | 26.67 | 59.99 | 29.96
| 50.77 | 1533 | 3.266 | 0.703 | 26.67 | 59.99 | 29.96
| 50.871 | 1533 | 3.282 | 0.707 | 26.67 | 59.99 | 29.96
| 50.971 | 1534 | 3.299 | 0.711 | 26.67 | 59.99 | 29.96
| 51.071 | 1535 | 3.295 | 0.71 | 26.67 | 59.99 | 29.96
| 51.171 | 1536 | 3.249 | 0.701 | 26.67 | 59.99 | 29.96
| 51.271 | 1533 | 3.188 | 0.687 | 26.67 | 59.99 | 29.96
| 51.371 | 1529 | 3.167 | 0.68 | 26.67 | 59.99 | 29.96
| 51.471 | 1524 | 3.161 | 0.677 | 26.67 | 59.99 | 29.959
| 51.571 | 1519 | 3.182 | 0.679 | 26.67 | 59.99 | 29.959
| 51.671 | 1515 | 3.244 | 0.69 | 26.67 | 59.99 | 29.959
| 51.771 | 1516 | 3.3 | 0.703 | 26.67 | 59.99 | 29.959
| 51.871 | 1519 | 3.337 | 0.712 | 26.67 | 59.99 | 29.959
| 51.971 | 1525 | 3.349 | 0.717 | 26.67 | 59.99 | 29.959
| 52.071 | 1530 | 3.313 | 0.712 | 26.67 | 59.99 | 29.959
| 52.171 | 1532 | 3.257 | 0.701 | 26.67 | 59.99 | 29.959
| 52.271 | 1531 | 3.218 | 0.692 | 26.67 | 59.99 | 29.959
| 52.371 | 1529 | 3.18 | 0.683 | 26.67 | 59.99 | 29.959
| 52.471 | 1525 | 3.159 | 0.676 | 26.67 | 59.99 | 29.959
| 52.571 | 1521 | 3.177 | 0.679 | 26.67 | 59.99 | 29.959
| 52.671 | 1519 | 3.212 | 0.685 | 26.67 | 59.99 | 29.959
| 52.771 | 1519 | 3.251 | 0.694 | 26.67 | 59.99 | 29.959
| 52.871 | 1520 | 3.276 | 0.699 | 26.67 | 59.99 | 29.959
| 52.971 | 1522 | 3.296 | 0.705 | 26.67 | 59.99 | 29.959
| 53.071 | 1526 | 3.312 | 0.71 | 26.67 | 59.99 | 29.959
| 53.171 | 1530 | 3.346 | 0.719 | 26.67 | 59.99 | 29.959
| 53.271 | 1538 | 3.367 | 0.727 | 26.67 | 59.99 | 29.959
| 53.371 | 1544 | 3.322 | 0.72 | 26.67 | 59.99 | 29.959
| 53.471 | 1547 | 3.26 | 0.708 | 26.67 | 59.99 | 29.959
| 53.571 | 1546 | 3.191 | 0.693 | 26.67 | 59.99 | 29.959
| 53.671 | 1541 | 3.151 | 0.682 | 26.67 | 59.99 | 29.959
| 53.771 | 1537 | 3.174 | 0.685 | 26.67 | 59.99 | 29.959
| 53.871 | 1534 | 3.198 | 0.689 | 26.67 | 59.99 | 29.959
| 53.971 | 1532 | 3.221 | 0.693 | 26.67 | 59.99 | 29.959
| 54.071 | 1533 | 3.239 | 0.697 | 26.67 | 59.99 | 29.959
| 54.171 | 1533 | 3.232 | 0.696 | 26.67 | 59.99 | 29.959
| 54.271 | 1533 | 3.224 | 0.694 | 26.67 | 59.99 | 29.959
| 54.371 | 1531 | 3.21 | 0.69 | 26.67 | 59.99 | 29.959
| 54.471 | 1530 | 3.204 | 0.688 | 26.67 | 59.99 | 29.959
| 54.571 | 1528 | 3.22 | 0.691 | 26.67 | 59.99 | 29.959
| 54.671 | 1528 | 3.255 | 0.699 | 26.67 | 59.99 | 29.959
| 54.771 | 1531 | 3.285 | 0.706 | 26.67 | 59.99 | 29.959
| 54.871 | 1532 | 3.277 | 0.705 | 26.67 | 59.99 | 29.959
| 54.971 | 1532 | 3.235 | 0.696 | 26.67 | 59.99 | 29.959
| 55.071 | 1529 | 3.189 | 0.685 | 26.67 | 59.99 | 29.959
| 55.171 | 1524 | 3.183 | 0.681 | 26.67 | 59.99 | 29.959
| 55.271 | 1521 | 3.221 | 0.688 | 26.67 | 59.99 | 29.959
| 55.371 | 1522 | 3.283 | 0.702 | 26.67 | 59.99 | 29.959
| 55.471 | 1525 | 3.323 | 0.712 | 26.67 | 59.99 | 29.959
| 55.571 | 1529 | 3.313 | 0.711 | 26.67 | 59.99 | 29.96
| 55.671 | 1532 | 3.284 | 0.706 | 26.67 | 59.99 | 29.96
| 55.771 | 1533 | 3.247 | 0.699 | 26.67 | 59.99 | 29.96
| 55.871 | 1533 | 3.236 | 0.697 | 26.67 | 59.99 | 29.96
| 55.971 | 1534 | 3.259 | 0.702 | 26.67 | 59.99 | 29.96
| 56.071 | 1536 | 3.289 | 0.71 | 26.67 | 59.99 | 29.96
| 56.171 | 1540 | 3.309 | 0.716 | 26.67 | 59.99 | 29.96
| 56.271 | 1543 | 3.295 | 0.714 | 26.67 | 59.99 | 29.96
| 56.371 | 1543 | 3.27 | 0.709 | 26.67 | 59.99 | 29.961
| 56.471 | 1543 | 3.225 | 0.699 | 26.67 | 59.99 | 29.961
| 56.571 | 1540 | 3.178 | 0.687 | 26.67 | 59.99 | 29.961
| 56.671 | 1537 | 3.149 | 0.68 | 26.67 | 59.99 | 29.961
| 56.771 | 1533 | 3.122 | 0.672 | 26.67 | 59.99 | 29.961
| 56.871 | 1530 | 3.144 | 0.675 | 26.67 | 59.99 | 29.961
| 56.971 | 1529 | 3.186 | 0.684 | 26.67 | 59.99 | 29.961
| 57.071 | 1528 | 3.228 | 0.693 | 26.67 | 59.99 | 29.961
| 57.171 | 1529 | 3.264 | 0.701 | 26.67 | 59.99 | 29.961
| 57.271 | 1530 | 3.272 | 0.703 | 26.67 | 59.99 | 29.961
| 57.371 | 1531 | 3.267 | 0.702 | 26.67 | 59.99 | 29.961
| 57.471 | 1532 | 3.262 | 0.702 | 26.67 | 59.99 | 29.96
| 57.571 | 1534 | 3.257 | 0.702 | 26.67 | 59.99 | 29.96
| 57.671 | 1536 | 3.248 | 0.701 | 26.67 | 59.99 | 29.96
| 57.771 | 1537 | 3.254 | 0.702 | 26.67 | 59.99 | 29.96
| 57.871 | 1539 | 3.255 | 0.703 | 26.67 | 59.99 | 29.959
| 57.971 | 1539 | 3.234 | 0.699 | 26.67 | 59.99 | 29.959
| 58.071 | 1538 | 3.223 | 0.696 | 26.67 | 59.99 | 29.959
| 58.171 | 1536 | 3.216 | 0.694 | 26.67 | 59.99 | 29.959
| 58.271 | 1534 | 3.21 | 0.692 | 26.67 | 59.99 | 29.958
| 58.371 | 1533 | 3.231 | 0.695 | 26.67 | 59.99 | 29.958
| 58.471 | 1533 | 3.25 | 0.7 | 26.67 | 59.99 | 29.958
| 58.571 | 1533 | 3.262 | 0.702 | 26.67 | 59.99 | 29.958
| 58.671 | 1535 | 3.266 | 0.704 | 26.67 | 59.99 | 29.958
| 58.771 | 1536 | 3.255 | 0.702 | 26.67 | 59.99 | 29.958
| 58.871 | 1536 | 3.229 | 0.696 | 26.67 | 59.99 | 29.958
| 58.971 | 1534 | 3.208 | 0.691 | 26.67 | 59.99 | 29.958
| 59.071 | 1532 | 3.211 | 0.691 | 26.67 | 59.99 | 29.958
| 59.171 | 1531 | 3.23 | 0.695 | 26.67 | 59.99 | 29.958
| 59.271 | 1532 | 3.252 | 0.699 | 26.67 | 59.99 | 29.958
| 59.371 | 1533 | 3.258 | 0.701 | 26.67 | 59.99 | 29.958
| 59.471 | 1533 | 3.25 | 0.7 | 26.67 | 59.99 | 29.958
| 59.572 | 1533 | 3.217 | 0.692 | 26.67 | 59.99 | 29.957
| 59.672 | 1530 | 3.189 | 0.685 | 26.67 | 59.99 | 29.957
| 59.772 | 1527 | 3.173 | 0.681 | 26.67 | 59.99 | 29.957
| 59.872 | 1524 | 3.171 | 0.679 | 26.67 | 59.99 | 29.957
| 59.972 | 1523 | 3.206 | 0.686 | 26.67 | 59.99 | 29.957
| 60.072 | 1524 | 3.241 | 0.693 | 26.67 | 59.99 | 29.956
| 60.172 | 1525 | 3.265 | 0.699 | 26.67 | 59.99 | 29.956
| 60.272 | 1527 | 3.289 | 0.705 | 26.67 | 59.99 | 29.956
| 60.372 | 1529 | 3.297 | 0.708 | 26.67 | 59.99 | 29.956
| 60.472 | 1532 | 3.313 | 0.713 | 26.67 | 59.99 | 29.956
| 60.572 | 1536 | 3.318 | 0.716 | 26.67 | 59.99 | 29.956
| 60.672 | 1540 | 3.294 | 0.713 | 26.67 | 59.99 | 29.956
| 60.772 | 1542 | 3.261 | 0.706 | 26.67 | 59.99 | 29.956
| 60.872 | 1542 | 3.231 | 0.7 | 26.67 | 59.99 | 29.956
| 60.972 | 1540 | 3.214 | 0.695 | 26.67 | 59.99 | 29.956
| 61.072 | 1537 | 3.201 | 0.691 | 26.67 | 59.99 | 29.956
| 61.172 | 1533 | 3.194 | 0.688 | 26.67 | 59.99 | 29.956
| 61.272 | 1530 | 3.186 | 0.684 | 26.67 | 59.99 | 29.957
| 61.372 | 1526 | 3.197 | 0.685 | 26.67 | 59.99 | 29.957
| 61.472 | 1524 | 3.225 | 0.691 | 26.67 | 59.99 | 29.957
| 61.572 | 1524 | 3.251 | 0.696 | 26.67 | 59.99 | 29.957
| 61.672 | 1525 | 3.258 | 0.698 | 26.67 | 59.99 | 29.957
| 61.772 | 1524 | 3.258 | 0.698 | 26.67 | 59.99 | 29.957
| 61.872 | 1524 | 3.253 | 0.696 | 26.67 | 59.99 | 29.957
| 61.972 | 1524 | 3.256 | 0.697 | 26.67 | 59.99 | 29.957
| 62.072 | 1524 | 3.28 | 0.702 | 26.67 | 59.99 | 29.957
| 62.172 | 1526 | 3.292 | 0.706 | 26.67 | 59.99 | 29.957
| 62.272 | 1528 | 3.301 | 0.708 | 26.67 | 59.99 | 29.957
| 62.372 | 1529 | 3.284 | 0.705 | 26.67 | 59.99 | 29.957
| 62.473 | 1529 | 3.267 | 0.701 | 26.67 | 59.99 | 29.957
| 62.573 | 1528 | 3.267 | 0.701 | 26.67 | 59.99 | 29.957
| 62.673 | 1528 | 3.265 | 0.701 | 26.67 | 59.99 | 29.957
| 62.773 | 1529 | 3.265 | 0.701 | 26.67 | 59.99 | 29.957
| 62.873 | 1531 | 3.248 | 0.698 | 26.67 | 59.99 | 29.957
| 62.973 | 1531 | 3.224 | 0.693 | 26.67 | 59.99 | 29.957
| 63.074 | 1531 | 3.227 | 0.694 | 26.67 | 59.99 | 29.957
| 63.174 | 1532 | 3.247 | 0.699 | 26.67 | 59.99 | 29.957
| 63.274 | 1534 | 3.278 | 0.706 | 26.67 | 59.99 | 29.957
| 63.374 | 1537 | 3.298 | 0.712 | 26.67 | 59.99 | 29.957
| 63.474 | 1541 | 3.282 | 0.71 | 26.67 | 59.99 | 29.957
| 63.574 | 1543 | 3.244 | 0.703 | 26.67 | 59.99 | 29.957
| 63.674 | 1543 | 3.188 | 0.691 | 26.67 | 59.99 | 29.957
| 63.774 | 1540 | 3.159 | 0.683 | 26.67 | 59.99 | 29.957
| 63.874 | 1537 | 3.172 | 0.684 | 26.67 | 59.99 | 29.957
| 63.974 | 1534 | 3.208 | 0.691 | 26.67 | 59.99 | 29.957
| 64.074 | 1534 | 3.252 | 0.701 | 26.67 | 59.99 | 29.957
| 64.174 | 1535 | 3.279 | 0.707 | 26.67 | 59.99 | 29.957
| 64.274 | 1537 | 3.292 | 0.711 | 26.67 | 59.99 | 29.957
| 64.374 | 1540 | 3.268 | 0.707 | 26.67 | 59.99 | 29.957
| 64.474 | 1540 | 3.222 | 0.697 | 26.67 | 59.99 | 29.957
| 64.574 | 1539 | 3.178 | 0.687 | 26.67 | 59.99 | 29.957
| 64.674 | 1535 | 3.163 | 0.682 | 26.67 | 59.99 | 29.956
| 64.774 | 1532 | 3.205 | 0.69 | 26.67 | 59.99 | 29.956
| 64.874 | 1532 | 3.257 | 0.701 | 26.67 | 59.99 | 29.956
| 64.974 | 1533 | 3.295 | 0.709 | 26.67 | 59.99 | 29.957
| 65.074 | 1535 | 3.282 | 0.707 | 26.67 | 59.99 | 29.957
| 65.174 | 1535 | 3.24 | 0.698 | 26.67 | 59.99 | 29.957
| 65.274 | 1534 | 3.195 | 0.688 | 26.67 | 59.99 | 29.957
| 65.374 | 1531 | 3.155 | 0.678 | 26.67 | 59.99 | 29.957
| 65.474 | 1528 | 3.144 | 0.675 | 26.67 | 59.99 | 29.957
| 65.574 | 1525 | 3.151 | 0.675 | 26.67 | 59.99 | 29.957
| 65.674 | 1524 | 3.169 | 0.678 | 26.67 | 59.99 | 29.957
| 65.774 | 1523 | 3.196 | 0.684 | 26.67 | 59.99 | 29.957
| 65.874 | 1522 | 3.234 | 0.691 | 26.67 | 59.99 | 29.957
| 65.974 | 1523 | 3.281 | 0.702 | 26.67 | 59.99 | 29.957
| 66.074 | 1526 | 3.335 | 0.715 | 26.67 | 59.99 | 29.957
| 66.174 | 1531 | 3.359 | 0.722 | 26.67 | 59.99 | 29.957
| 66.274 | 1536 | 3.348 | 0.722 | 26.67 | 59.99 | 29.957
| 66.374 | 1541 | 3.292 | 0.712 | 26.67 | 59.99 | 29.957
| 66.474 | 1540 | 3.226 | 0.698 | 26.67 | 59.99 | 29.957
| 66.574 | 1537 | 3.179 | 0.686 | 26.67 | 59.99 | 29.957
| 66.674 | 1532 | 3.155 | 0.678 | 26.67 | 59.99 | 29.957
| 66.774 | 1526 | 3.175 | 0.68 | 26.67 | 59.99 | 29.957
| 66.874 | 1523 | 3.216 | 0.688 | 26.67 | 59.99 | 29.957
| 66.974 | 1522 | 3.253 | 0.695 | 26.67 | 59.99 | 29.957
| 67.074 | 1523 | 3.281 | 0.702 | 26.67 | 59.99 | 29.957
| 67.174 | 1524 | 3.285 | 0.703 | 26.67 | 59.99 | 29.957
| 67.294 | 1526 | 3.272 | 0.701 | 26.67 | 59.99 | 29.957
| 67.394 | 1527 | 3.275 | 0.702 | 26.67 | 59.99 | 29.957
| 67.494 | 1527 | 3.281 | 0.704 | 26.67 | 59.99 | 29.957
| 67.594 | 1529 | 3.286 | 0.705 | 26.67 | 59.99 | 29.957
| 67.694 | 1530 | 3.271 | 0.703 | 26.67 | 59.99 | 29.957
| 67.794 | 1531 | 3.255 | 0.7 | 26.67 | 59.99 | 29.957
| 67.894 | 1532 | 3.244 | 0.698 | 26.67 | 59.99 | 29.957
| 67.994 | 1531 | 3.237 | 0.696 | 26.67 | 59.99 | 29.957
| 68.094 | 1530 | 3.258 | 0.7 | 26.67 | 59.99 | 29.957
| 68.194 | 1531 | 3.267 | 0.702 | 26.67 | 59.99 | 29.957
| 68.294 | 1531 | 3.283 | 0.706 | 26.67 | 59.99 | 29.957
| 68.394 | 1533 | 3.29 | 0.708 | 26.67 | 59.99 | 29.957
| 68.494 | 1535 | 3.264 | 0.704 | 26.67 | 59.99 | 29.957
| 68.594 | 1536 | 3.25 | 0.701 | 26.67 | 59.99 | 29.957
| 68.694 | 1535 | 3.229 | 0.696 | 26.67 | 59.99 | 29.957
| 68.794 | 1534 | 3.217 | 0.693 | 26.67 | 59.99 | 29.957
| 68.894 | 1532 | 3.22 | 0.693 | 26.67 | 59.99 | 29.957
| 68.994 | 1531 | 3.218 | 0.692 | 26.67 | 59.99 | 29.957
| 69.094 | 1530 | 3.218 | 0.692 | 26.67 | 59.99 | 29.958
| 69.194 | 1529 | 3.225 | 0.693 | 26.67 | 59.99 | 29.958
| 69.294 | 1529 | 3.236 | 0.695 | 26.67 | 59.99 | 29.958
| 69.394 | 1530 | 3.235 | 0.695 | 26.67 | 59.99 | 29.958
| 69.494 | 1530 | 3.236 | 0.695 | 26.67 | 59.99 | 29.958
| 69.594 | 1531 | 3.251 | 0.699 | 26.67 | 59.99 | 29.957
| 69.694 | 1533 | 3.28 | 0.706 | 26.67 | 59.99 | 29.957
| 69.794 | 1536 | 3.318 | 0.716 | 26.67 | 59.99 | 29.957
| 69.894 | 1541 | 3.336 | 0.722 | 26.67 | 59.99 | 29.957
| 69.994 | 1546 | 3.302 | 0.717 | 26.67 | 59.99 | 29.957
| 70.094 | 1548 | 3.23 | 0.702 | 26.67 | 59.99 | 29.957
| 70.194 | 1546 | 3.165 | 0.687 | 26.67 | 59.99 | 29.957
| 70.295 | 1541 | 3.116 | 0.675 | 26.67 | 59.99 | 29.957
| 70.395 | 1535 | 3.131 | 0.675 | 26.67 | 59.99 | 29.957
| 70.495 | 1530 | 3.176 | 0.683 | 26.67 | 59.99 | 29.957
| 70.595 | 1528 | 3.218 | 0.691 | 26.67 | 59.99 | 29.957
| 70.695 | 1529 | 3.261 | 0.7 | 26.67 | 59.99 | 29.957
| 70.795 | 1533 | 3.281 | 0.706 | 26.67 | 59.99 | 29.957
| 70.895 | 1537 | 3.299 | 0.712 | 26.67 | 59.99 | 29.957
| 70.995 | 1542 | 3.305 | 0.716 | 26.67 | 59.99 | 29.957
| 71.095 | 1545 | 3.291 | 0.714 | 26.67 | 59.99 | 29.957
| 71.195 | 1548 | 3.24 | 0.704 | 26.67 | 59.99 | 29.957
| 71.295 | 1546 | 3.147 | 0.683 | 26.67 | 59.99 | 29.957
| 71.395 | 1540 | 3.064 | 0.663 | 26.67 | 59.99 | 29.957
| 71.495 | 1531 | 3.013 | 0.648 | 26.67 | 59.99 | 29.957
| 71.595 | 1521 | 3.036 | 0.649 | 26.67 | 59.99 | 29.957
| 71.695 | 1515 | 3.132 | 0.666 | 26.67 | 59.99 | 29.957
| 71.795 | 1514 | 3.234 | 0.688 | 26.67 | 59.99 | 29.958
| 71.895 | 1517 | 3.304 | 0.704 | 26.67 | 59.99 | 29.958
| 71.995 | 1521 | 3.316 | 0.708 | 26.67 | 59.99 | 29.958
| 72.095 | 1525 | 3.287 | 0.704 | 26.67 | 59.99 | 29.958
| 72.195 | 1528 | 3.26 | 0.7 | 26.67 | 59.99 | 29.958
| 72.295 | 1530 | 3.263 | 0.701 | 26.67 | 59.99 | 29.958
| 72.395 | 1533 | 3.281 | 0.706 | 26.67 | 59.99 | 29.958
| 72.495 | 1536 | 3.286 | 0.709 | 26.67 | 59.99 | 29.958
| 72.595 | 1538 | 3.262 | 0.705 | 26.67 | 59.99 | 29.958
| 72.695 | 1538 | 3.208 | 0.693 | 26.67 | 59.99 | 29.958
| 72.795 | 1535 | 3.148 | 0.679 | 26.67 | 59.99 | 29.958
| 72.895 | 1531 | 3.118 | 0.67 | 26.67 | 59.99 | 29.958
| 72.995 | 1526 | 3.12 | 0.669 | 26.67 | 59.99 | 29.958
| 73.095 | 1522 | 3.153 | 0.674 | 26.67 | 59.99 | 29.959
| 73.195 | 1521 | 3.203 | 0.684 | 26.67 | 59.99 | 29.959
| 73.295 | 1522 | 3.248 | 0.694 | 26.67 | 59.99 | 29.959
| 73.395 | 1524 | 3.283 | 0.703 | 26.67 | 59.99 | 29.959
| 73.495 | 1527 | 3.274 | 0.702 | 26.67 | 59.99 | 29.958
| 73.595 | 1529 | 3.223 | 0.692 | 26.67 | 59.99 | 29.958
| 73.695 | 1527 | 3.145 | 0.674 | 26.67 | 59.99 | 29.958
| 73.795 | 1521 | 3.087 | 0.659 | 26.67 | 59.99 | 29.958
| 73.895 | 1513 | 3.087 | 0.656 | 26.67 | 59.99 | 29.958
| 73.995 | 1508 | 3.15 | 0.667 | 26.67 | 59.99 | 29.958
| 74.095 | 1507 | 3.245 | 0.687 | 26.67 | 59.99 | 29.959
| 74.195 | 1510 | 3.313 | 0.703 | 26.67 | 59.99 | 29.959
| 74.295 | 1517 | 3.342 | 0.712 | 26.67 | 59.99 | 29.959
| 74.395 | 1525 | 3.323 | 0.712 | 26.67 | 59.99 | 29.959
| 74.495 | 1532 | 3.267 | 0.703 | 26.67 | 59.99 | 29.959
| 74.596 | 1535 | 3.221 | 0.695 | 26.67 | 59.99 | 29.959
| 74.696 | 1537 | 3.18 | 0.686 | 26.67 | 59.99 | 29.959
| 74.796 | 1535 | 3.171 | 0.683 | 26.67 | 59.99 | 29.959
| 74.896 | 1533 | 3.188 | 0.686 | 26.67 | 59.99 | 29.959
| 74.996 | 1532 | 3.197 | 0.688 | 26.67 | 59.99 | 29.959
| 75.096 | 1531 | 3.227 | 0.694 | 26.67 | 59.99 | 29.959
| 75.196 | 1531 | 3.236 | 0.696 | 26.67 | 59.99 | 29.959
| 75.296 | 1530 | 3.258 | 0.7 | 26.67 | 59.99 | 29.959
| 75.396 | 1533 | 3.281 | 0.706 | 26.67 | 59.99 | 29.959
| 75.496 | 1534 | 3.266 | 0.704 | 26.67 | 59.99 | 29.958
| 75.596 | 1535 | 3.264 | 0.704 | 26.67 | 59.99 | 29.958
| 75.696 | 1537 | 3.237 | 0.699 | 26.67 | 59.99 | 29.958
| 75.796 | 1535 | 3.228 | 0.696 | 26.67 | 59.99 | 29.958
| 75.896 | 1536 | 3.258 | 0.703 | 26.67 | 59.99 | 29.958
| 75.996 | 1539 | 3.274 | 0.707 | 26.67 | 59.99 | 29.958
| 76.096 | 1541 | 3.275 | 0.709 | 26.67 | 59.99 | 29.957
| 76.196 | 1542 | 3.247 | 0.703 | 26.67 | 59.99 | 29.957
| 76.297 | 1541 | 3.195 | 0.691 | 26.67 | 59.99 | 29.957
| 76.397 | 1538 | 3.159 | 0.682 | 26.67 | 59.99 | 29.957
| 76.497 | 1536 | 3.169 | 0.684 | 26.67 | 59.99 | 29.958
| 76.597 | 1536 | 3.189 | 0.688 | 26.67 | 59.99 | 29.958
| 76.697 | 1536 | 3.197 | 0.69 | 26.67 | 59.99 | 29.958
| 76.797 | 1536 | 3.195 | 0.689 | 26.67 | 59.99 | 29.958
| 76.897 | 1534 | 3.178 | 0.685 | 26.67 | 59.99 | 29.958
| 76.997 | 1533 | 3.189 | 0.686 | 26.67 | 59.99 | 29.958
| 77.097 | 1533 | 3.219 | 0.693 | 26.67 | 59.99 | 29.958
| 77.197 | 1536 | 3.242 | 0.699 | 26.67 | 59.99 | 29.958
| 77.298 | 1539 | 3.223 | 0.697 | 26.67 | 59.99 | 29.958
| 77.398 | 1539 | 3.175 | 0.686 | 26.67 | 59.99 | 29.958
| 77.498 | 1537 | 3.136 | 0.677 | 26.67 | 59.99 | 29.958
| 77.598 | 1533 | 3.129 | 0.674 | 26.67 | 59.99 | 29.959
| 77.699 | 1530 | 3.188 | 0.685 | 26.67 | 59.99 | 29.959
| 77.799 | 1531 | 3.25 | 0.699 | 26.67 | 59.99 | 29.959
| 77.9 | 1534 | 3.276 | 0.706 | 26.67 | 59.99 | 29.958
| 78 | 1536 | 3.27 | 0.705 | 26.67 | 59.99 | 29.958
| 78.1 | 1537 | 3.225 | 0.696 | 26.67 | 59.99 | 29.958
| 78.2 | 1535 | 3.197 | 0.689 | 26.67 | 59.99 | 29.958
| 78.3 | 1534 | 3.194 | 0.688 | 26.67 | 59.99 | 29.958
| 78.4 | 1533 | 3.199 | 0.689 | 26.67 | 59.99 | 29.958
| 78.5 | 1532 | 3.223 | 0.693 | 26.67 | 59.99 | 29.958
| 78.6 | 1532 | 3.224 | 0.694 | 26.67 | 59.99 | 29.958
| 78.7 | 1532 | 3.209 | 0.69 | 26.67 | 59.99 | 29.958
| 78.8 | 1533 | 3.181 | 0.685 | 26.67 | 59.99 | 29.958
| 78.9 | 1531 | 3.144 | 0.676 | 26.67 | 59.99 | 29.958
| 79 | 1529 | 3.158 | 0.678 | 26.67 | 59.99 | 29.958
| 79.1 | 1529 | 3.204 | 0.688 | 26.67 | 59.99 | 29.958
| 79.2 | 1531 | 3.265 | 0.702 | 26.67 | 59.99 | 29.959
| 79.3 | 1535 | 3.324 | 0.716 | 26.67 | 59.99 | 29.959
| 79.4 | 1540 | 3.32 | 0.718 | 26.67 | 59.99 | 29.959
| 79.5 | 1543 | 3.289 | 0.713 | 26.67 | 59.99 | 29.959
| 79.601 | 1545 | 3.226 | 0.7 | 26.67 | 59.99 | 29.96
| 79.701 | 1542 | 3.154 | 0.683 | 26.67 | 59.99 | 29.96
| 79.801 | 1538 | 3.139 | 0.678 | 26.67 | 59.99 | 29.96
| 79.901 | 1535 | 3.152 | 0.679 | 26.67 | 59.99 | 29.96
| 80.001 | 1532 | 3.202 | 0.689 | 26.67 | 59.99 | 29.96
| 80.101 | 1533 | 3.234 | 0.696 | 26.67 | 59.99 | 29.96
| 80.201 | 1533 | 3.21 | 0.691 | 26.67 | 59.99 | 29.96
| 80.301 | 1531 | 3.187 | 0.685 | 26.67 | 59.99 | 29.96
| 80.401 | 1528 | 3.174 | 0.681 | 26.67 | 59.99 | 29.959
| 80.501 | 1526 | 3.206 | 0.687 | 26.67 | 59.99 | 29.959
| 80.602 | 1527 | 3.259 | 0.699 | 26.67 | 59.99 | 29.959
| 80.702 | 1530 | 3.292 | 0.707 | 26.67 | 59.99 | 29.958
| 80.802 | 1535 | 3.297 | 0.711 | 26.67 | 59.99 | 29.958
| 80.902 | 1538 | 3.262 | 0.705 | 26.67 | 59.99 | 29.958
| 81.002 | 1539 | 3.225 | 0.697 | 26.67 | 59.99 | 29.958
| 81.102 | 1538 | 3.213 | 0.694 | 26.67 | 59.99 | 29.957
| 81.202 | 1537 | 3.239 | 0.699 | 26.67 | 59.99 | 29.957
| 81.302 | 1538 | 3.29 | 0.711 | 26.67 | 59.99 | 29.957
| 81.402 | 1543 | 3.323 | 0.72 | 26.67 | 59.99 | 29.957
| 81.502 | 1549 | 3.313 | 0.72 | 26.67 | 59.99 | 29.958
| 81.602 | 1552 | 3.272 | 0.713 | 26.67 | 59.99 | 29.958
| 81.702 | 1554 | 3.234 | 0.705 | 26.67 | 59.99 | 29.958
| 81.803 | 1553 | 3.216 | 0.701 | 26.67 | 59.99 | 29.958
| 81.903 | 1551 | 3.211 | 0.699 | 26.67 | 59.99 | 29.958
| 82.003 | 1549 | 3.197 | 0.696 | 26.67 | 59.99 | 29.958
| 82.103 | 1547 | 3.162 | 0.687 | 26.67 | 59.99 | 29.958
| 82.203 | 1542 | 3.132 | 0.678 | 26.67 | 59.99 | 29.958
| 82.303 | 1536 | 3.145 | 0.679 | 26.67 | 59.99 | 29.958
| 82.403 | 1532 | 3.189 | 0.686 | 26.67 | 59.99 | 29.958
| 82.503 | 1531 | 3.235 | 0.695 | 26.67 | 59.99 | 29.958
| 82.603 | 1532 | 3.25 | 0.699 | 26.67 | 59.99 | 29.958
| 82.703 | 1532 | 3.229 | 0.695 | 26.67 | 59.99 | 29.958
| 82.803 | 1531 | 3.215 | 0.691 | 26.67 | 59.99 | 29.958
| 82.903 | 1531 | 3.227 | 0.694 | 26.67 | 59.99 | 29.958
| 83.003 | 1531 | 3.257 | 0.7 | 26.67 | 59.99 | 29.958
| 83.103 | 1533 | 3.277 | 0.705 | 26.67 | 59.99 | 29.958
| 83.203 | 1535 | 3.281 | 0.707 | 26.67 | 59.99 | 29.958
| 83.303 | 1538 | 3.275 | 0.707 | 26.67 | 59.99 | 29.958
| 83.403 | 1539 | 3.275 | 0.708 | 26.67 | 59.99 | 29.958
| 83.503 | 1541 | 3.276 | 0.709 | 26.67 | 59.99 | 29.958
| 83.603 | 1542 | 3.256 | 0.705 | 26.67 | 59.99 | 29.958
| 83.704 | 1542 | 3.23 | 0.7 | 26.67 | 59.99 | 29.958
| 83.804 | 1542 | 3.192 | 0.691 | 26.67 | 59.99 | 29.958
| 83.904 | 1541 | 3.158 | 0.684 | 26.67 | 59.99 | 29.958
| 84.004 | 1541 | 3.122 | 0.675 | 26.67 | 59.99 | 29.958
| 84.104 | 1538 | 3.073 | 0.664 | 26.67 | 59.99 | 29.958
| 84.204 | 1534 | 3.032 | 0.653 | 26.67 | 59.99 | 29.958
| 84.304 | 1527 | 3.02 | 0.648 | 26.67 | 59.99 | 29.958
| 84.404 | 1521 | 3.055 | 0.652 | 26.67 | 59.99 | 29.958
| 84.504 | 1517 | 3.133 | 0.668 | 26.67 | 59.99 | 29.958
| 84.604 | 1519 | 3.216 | 0.686 | 26.67 | 59.99 | 29.958
| 84.704 | 1523 | 3.26 | 0.697 | 26.67 | 59.99 | 29.958
| 84.804 | 1528 | 3.267 | 0.701 | 26.67 | 59.99 | 29.958
| 84.904 | 1533 | 3.242 | 0.698 | 26.67 | 59.99 | 29.958
| 85.004 | 1535 | 3.226 | 0.695 | 26.67 | 59.99 | 29.958
| 85.104 | 1537 | 3.241 | 0.699 | 26.67 | 59.99 | 29.958
| 85.204 | 1539 | 3.255 | 0.704 | 26.67 | 59.99 | 29.958
| 85.304 | 1542 | 3.256 | 0.705 | 26.67 | 59.99 | 29.958
| 85.404 | 1545 | 3.227 | 0.7 | 26.67 | 59.99 | 29.958
| 85.504 | 1545 | 3.192 | 0.693 | 26.67 | 59.99 | 29.958
| 85.604 | 1544 | 3.178 | 0.689 | 26.67 | 59.99 | 29.958
| 85.704 | 1541 | 3.201 | 0.693 | 26.67 | 59.99 | 29.958
| 85.804 | 1540 | 3.235 | 0.7 | 26.67 | 59.99 | 29.958
| 85.904 | 1541 | 3.245 | 0.702 | 26.67 | 59.99 | 29.958
| 86.004 | 1543 | 3.234 | 0.701 | 26.67 | 59.99 | 29.958
| 86.104 | 1545 | 3.185 | 0.691 | 26.67 | 59.99 | 29.958
| 86.204 | 1544 | 3.153 | 0.684 | 26.67 | 59.99 | 29.958
| 86.304 | 1543 | 3.142 | 0.681 | 26.67 | 59.99 | 29.958
| 86.404 | 1539 | 3.138 | 0.678 | 26.67 | 59.99 | 29.958
| 86.504 | 1535 | 3.135 | 0.676 | 26.67 | 59.99 | 29.959
| 86.604 | 1531 | 3.105 | 0.668 | 26.67 | 59.99 | 29.959
| 86.704 | 1525 | 3.083 | 0.66 | 26.67 | 59.99 | 29.959
| 86.804 | 1519 | 3.101 | 0.662 | 26.67 | 59.99 | 29.958
| 86.904 | 1517 | 3.171 | 0.675 | 26.67 | 59.99 | 29.958
| 87.004 | 1519 | 3.259 | 0.695 | 26.67 | 59.99 | 29.958
| 87.104 | 1524 | 3.301 | 0.707 | 26.67 | 59.99 | 29.958
| 87.204 | 1529 | 3.268 | 0.702 | 26.67 | 59.99 | 29.958
| 87.304 | 1530 | 3.202 | 0.688 | 26.67 | 59.99 | 29.958
| 87.404 | 1529 | 3.152 | 0.677 | 26.67 | 59.99 | 29.958
| 87.504 | 1527 | 3.156 | 0.677 | 26.67 | 59.99 | 29.958
| 87.604 | 1527 | 3.206 | 0.687 | 26.67 | 59.99 | 29.958
| 87.704 | 1529 | 3.248 | 0.697 | 26.67 | 59.99 | 29.958
| 87.804 | 1532 | 3.272 | 0.704 | 26.67 | 59.99 | 29.958
| 87.904 | 1535 | 3.287 | 0.709 | 26.67 | 59.99 | 29.958
| 88.004 | 1538 | 3.283 | 0.709 | 26.66 | 59.99 | 29.958
| 88.104 | 1541 | 3.267 | 0.707 | 26.53 | 59.99 | 29.958
| 88.204 | 1543 | 3.22 | 0.698 | 26.22 | 59.99 | 29.958
| 88.304 | 1542 | 3.166 | 0.686 | 26.11 | 59.99 | 29.958
| 88.404 | 1539 | 3.156 | 0.682 | 26.11 | 59.99 | 29.959
| 88.504 | 1537 | 3.194 | 0.689 | 26.11 | 59.99 | 29.959
| 88.604 | 1537 | 3.26 | 0.704 | 26.11 | 59.99 | 29.959
| 88.704 | 1540 | 3.291 | 0.712 | 26.11 | 59.99 | 29.959
| 88.804 | 1543 | 3.259 | 0.706 | 26.11 | 59.99 | 29.959
| 88.904 | 1543 | 3.189 | 0.691 | 26.11 | 59.99 | 29.959
| 89.004 | 1539 | 3.127 | 0.676 | 26.11 | 59.99 | 29.959
| 89.104 | 1534 | 3.109 | 0.67 | 26.11 | 59.99 | 29.959
| 89.204 | 1530 | 3.128 | 0.672 | 26.11 | 59.99 | 29.959
| 89.305 | 1527 | 3.194 | 0.685 | 26.11 | 59.99 | 29.96
| 89.405 | 1529 | 3.276 | 0.703 | 26.11 | 59.99 | 29.96
| 89.505 | 1533 | 3.336 | 0.718 | 26.11 | 59.99 | 29.96
| 89.605 | 1539 | 3.364 | 0.727 | 26.11 | 59.99 | 29.96
| 89.705 | 1545 | 3.323 | 0.721 | 26.11 | 59.99 | 29.96
| 89.805 | 1546 | 3.251 | 0.706 | 26.11 | 59.99 | 29.96
| 89.905 | 1545 | 3.188 | 0.692 | 26.11 | 59.99 | 29.96
| 90.005 | 1542 | 3.152 | 0.683 | 26.11 | 59.99 | 29.96
| 90.105 | 1539 | 3.164 | 0.684 | 26.11 | 59.99 | 29.96
| 90.205 | 1537 | 3.188 | 0.688 | 26.11 | 59.99 | 29.96
| 90.305 | 1536 | 3.205 | 0.691 | 26.11 | 59.99 | 29.96
| 90.405 | 1535 | 3.198 | 0.689 | 26.11 | 59.99 | 29.96
| 90.505 | 1534 | 3.163 | 0.681 | 26.12 | 59.99 | 29.96
| 90.605 | 1530 | 3.146 | 0.676 | 26.29 | 59.99 | 29.96
| 90.705 | 1528 | 3.171 | 0.68 | 26.59 | 59.99 | 29.96
| 90.805 | 1528 | 3.213 | 0.689 | 26.51 | 59.99 | 29.96
| 90.905 | 1530 | 3.241 | 0.696 | 26.19 | 59.99 | 29.96
| 91.005 | 1532 | 3.209 | 0.69 | 26.22 | 59.99 | 29.96
| 91.105 | 1531 | 3.166 | 0.681 | 26.53 | 59.99 | 29.96
| 91.205 | 1528 | 3.17 | 0.68 | 26.66 | 59.99 | 29.96
| 91.305 | 1526 | 3.23 | 0.692 | 26.67 | 59.99 | 29.959
| 91.405 | 1529 | 3.31 | 0.711 | 26.67 | 59.99 | 29.959
| 91.505 | 1534 | 3.314 | 0.714 | 26.67 | 59.99 | 29.959
| 91.605 | 1538 | 3.262 | 0.705 | 26.67 | 59.99 | 29.959
| 91.705 | 1539 | 3.19 | 0.689 | 26.67 | 59.99 | 29.959
| 91.805 | 1536 | 3.137 | 0.677 | 26.67 | 59.99 | 29.959
| 91.905 | 1532 | 3.142 | 0.676 | 26.67 | 59.99 | 29.959
| 92.005 | 1528 | 3.15 | 0.676 | 26.67 | 59.99 | 29.959
| 92.105 | 1524 | 3.153 | 0.675 | 26.67 | 59.99 | 29.958
| 92.206 | 1521 | 3.18 | 0.679 | 26.67 | 59.99 | 29.958
| 92.306 | 1520 | 3.212 | 0.686 | 26.67 | 59.99 | 29.958
| 92.406 | 1521 | 3.251 | 0.694 | 26.67 | 59.99 | 29.958
| 92.506 | 1523 | 3.307 | 0.707 | 26.67 | 59.99 | 29.958
| 92.606 | 1529 | 3.335 | 0.716 | 26.67 | 59.99 | 29.958
| 92.706 | 1533 | 3.335 | 0.718 | 26.67 | 59.99 | 29.959
| 92.806 | 1538 | 3.329 | 0.719 | 26.67 | 59.99 | 29.959
| 92.906 | 1541 | 3.297 | 0.714 | 26.67 | 59.99 | 29.959
| 93.006 | 1542 | 3.273 | 0.709 | 26.67 | 59.99 | 29.959
| 93.106 | 1543 | 3.265 | 0.708 | 26.67 | 59.99 | 29.959
| 93.206 | 1544 | 3.262 | 0.708 | 26.67 | 59.99 | 29.959
| 93.306 | 1546 | 3.253 | 0.706 | 26.67 | 59.99 | 29.959
| 93.406 | 1547 | 3.225 | 0.701 | 26.67 | 59.99 | 29.959
| 93.506 | 1546 | 3.191 | 0.693 | 26.67 | 59.99 | 29.959
| 93.606 | 1543 | 3.141 | 0.681 | 26.67 | 59.99 | 29.959
| 93.706 | 1536 | 3.1 | 0.669 | 26.67 | 59.99 | 29.959
| 93.806 | 1528 | 3.091 | 0.663 | 26.67 | 59.99 | 29.959
| 93.906 | 1521 | 3.103 | 0.663 | 26.67 | 59.99 | 29.959
| 94.01 | 1516 | 3.164 | 0.674 | 26.67 | 59.99 | 29.959
| 94.11 | 1516 | 3.235 | 0.689 | 26.67 | 59.99 | 29.96
| 94.211 | 1520 | 3.286 | 0.701 | 26.67 | 59.99 | 29.96
| 94.311 | 1525 | 3.319 | 0.711 | 26.67 | 59.99 | 29.96
| 94.411 | 1532 | 3.312 | 0.712 | 26.67 | 59.99 | 29.96
| 94.511 | 1536 | 3.272 | 0.706 | 26.67 | 59.99 | 29.96
| 94.611 | 1539 | 3.224 | 0.697 | 26.67 | 59.99 | 29.961
| 94.711 | 1539 | 3.175 | 0.686 | 26.67 | 59.99 | 29.961
| 94.811 | 1537 | 3.151 | 0.68 | 26.67 | 59.99 | 29.961
| 94.911 | 1534 | 3.155 | 0.68 | 26.67 | 59.99 | 29.962
| 95.011 | 1532 | 3.163 | 0.68 | 26.67 | 59.99 | 29.962
| 95.111 | 1529 | 3.18 | 0.683 | 26.67 | 59.99 | 29.962
| 95.211 | 1527 | 3.194 | 0.685 | 26.67 | 59.99 | 29.962
| 95.312 | 1526 | 3.215 | 0.689 | 26.67 | 59.99 | 29.962
| 95.412 | 1527 | 3.219 | 0.69 | 26.67 | 59.99 | 29.961
| 95.512 | 1528 | 3.178 | 0.682 | 26.67 | 59.99 | 29.961
| 95.612 | 1525 | 3.138 | 0.672 | 26.67 | 59.99 | 29.961
| 95.712 | 1522 | 3.115 | 0.666 | 26.67 | 59.99 | 29.961
| 95.812 | 1519 | 3.133 | 0.668 | 26.67 | 59.99 | 29.961
| 95.912 | 1518 | 3.207 | 0.684 | 26.67 | 59.99 | 29.961
| 96.012 | 1521 | 3.259 | 0.696 | 26.67 | 59.99 | 29.961
| 96.112 | 1525 | 3.292 | 0.705 | 26.67 | 59.99 | 29.961
| 96.212 | 1530 | 3.318 | 0.713 | 26.67 | 59.99 | 29.961
| 96.312 | 1536 | 3.3 | 0.712 | 26.67 | 59.99 | 29.961
| 96.412 | 1538 | 3.267 | 0.706 | 26.67 | 59.99 | 29.961
| 96.512 | 1540 | 3.224 | 0.697 | 26.67 | 59.99 | 29.96
| 96.612 | 1538 | 3.191 | 0.689 | 26.67 | 59.99 | 29.96
| 96.712 | 1536 | 3.186 | 0.687 | 26.67 | 59.99 | 29.96
| 96.812 | 1535 | 3.21 | 0.692 | 26.67 | 59.99 | 29.96
| 96.912 | 1535 | 3.233 | 0.697 | 26.67 | 59.99 | 29.96
| 97.012 | 1535 | 3.241 | 0.699 | 26.67 | 59.99 | 29.96
| 97.112 | 1536 | 3.264 | 0.704 | 26.67 | 59.99 | 29.96
| 97.212 | 1538 | 3.269 | 0.706 | 26.67 | 59.99 | 29.96
| 97.312 | 1541 | 3.262 | 0.706 | 26.67 | 59.99 | 29.96
| 97.412 | 1544 | 3.235 | 0.701 | 26.67 | 59.99 | 29.96
| 97.512 | 1544 | 3.178 | 0.689 | 26.67 | 59.99 | 29.961
| 97.612 | 1541 | 3.145 | 0.681 | 26.67 | 59.99 | 29.961
| 97.712 | 1538 | 3.133 | 0.677 | 26.67 | 59.99 | 29.961
| 97.812 | 1533 | 3.151 | 0.678 | 26.67 | 59.99 | 29.961
| 97.912 | 1530 | 3.195 | 0.686 | 26.67 | 59.99 | 29.961
| 98.012 | 1528 | 3.227 | 0.693 | 26.67 | 59.99 | 29.961
| 98.112 | 1528 | 3.259 | 0.699 | 26.67 | 59.99 | 29.961
| 98.212 | 1530 | 3.265 | 0.702 | 26.67 | 59.99 | 29.961
| 98.312 | 1533 | 3.239 | 0.697 | 26.67 | 59.99 | 29.961
| 98.412 | 1534 | 3.205 | 0.69 | 26.67 | 59.99 | 29.961
| 98.512 | 1533 | 3.169 | 0.683 | 26.67 | 59.99 | 29.961
| 98.612 | 1532 | 3.162 | 0.68 | 26.67 | 59.99 | 29.961
| 98.712 | 1530 | 3.189 | 0.685 | 26.67 | 59.99 | 29.962
| 98.812 | 1529 | 3.225 | 0.693 | 26.67 | 59.99 | 29.962
| 98.912 | 1530 | 3.254 | 0.699 | 26.67 | 59.99 | 29.962
| 99.012 | 1532 | 3.253 | 0.7 | 26.67 | 59.99 | 29.962
| 99.112 | 1534 | 3.232 | 0.696 | 26.67 | 59.99 | 29.962
| 99.212 | 1535 | 3.204 | 0.691 | 26.67 | 59.99 | 29.962
| 99.312 | 1534 | 3.168 | 0.682 | 26.67 | 59.99 | 29.962
| 99.412 | 1531 | 3.165 | 0.68 | 26.63 | 59.99 | 29.962
| 99.512 | 1529 | 3.165 | 0.68 | 26.37 | 59.99 | 29.962
| 99.612 | 1526 | 3.177 | 0.681 | 26.13 | 59.99 | 29.962
| 99.712 | 1525 | 3.208 | 0.687 | 26.11 | 59.99 | 29.962
| 99.812 | 1526 | 3.236 | 0.694 | 26.11 | 59.99 | 29.962
| 99.912 | 1528 | 3.276 | 0.703 | 26.11 | 59.99 | 29.962
| 100.013 | 1533 | 3.31 | 0.713 | 26.11 | 59.99 | 29.961
| 100.113 | 1538 | 3.318 | 0.717 | 26.11 | 59.99 | 29.961
| 100.213 | 1542 | 3.285 | 0.711 | 26.11 | 59.99 | 29.961
| 100.313 | 1543 | 3.236 | 0.701 | 26.11 | 59.99 | 29.961
| 100.413 | 1542 | 3.196 | 0.692 | 26.11 | 59.99 | 29.96
| 100.513 | 1540 | 3.173 | 0.686 | 26.11 | 59.99 | 29.96
| 100.613 | 1538 | 3.175 | 0.686 | 26.11 | 59.99 | 29.961
| 100.713 | 1537 | 3.184 | 0.687 | 26.11 | 59.99 | 29.961
| 100.813 | 1536 | 3.196 | 0.689 | 26.11 | 59.99 | 29.961
| 100.913 | 1535 | 3.212 | 0.692 | 26.11 | 59.99 | 29.961
| 101.013 | 1535 | 3.234 | 0.697 | 26.11 | 59.99 | 29.961
| 101.113 | 1536 | 3.251 | 0.701 | 26.11 | 59.99 | 29.961
| 101.213 | 1537 | 3.239 | 0.699 | 26.11 | 59.99 | 29.961
| 101.313 | 1538 | 3.218 | 0.695 | 26.11 | 59.99 | 29.961
| 101.413 | 1538 | 3.198 | 0.691 | 26.11 | 59.99 | 29.961
| 101.513 | 1537 | 3.194 | 0.689 | 26.11 | 59.99 | 29.962
| 101.613 | 1537 | 3.208 | 0.692 | 26.11 | 59.99 | 29.962
| 101.713 | 1537 | 3.202 | 0.691 | 26.11 | 59.99 | 29.962
| 101.813 | 1536 | 3.166 | 0.683 | 26.11 | 59.99 | 29.962
| 101.913 | 1533 | 3.122 | 0.672 | 26.11 | 59.99 | 29.962
| 102.013 | 1529 | 3.099 | 0.666 | 26.11 | 59.99 | 29.962
| 102.113 | 1525 | 3.127 | 0.67 | 26.11 | 59.99 | 29.962
| 102.213 | 1524 | 3.197 | 0.684 | 26.11 | 59.99 | 29.962
| 102.313 | 1526 | 3.261 | 0.699 | 26.11 | 59.99 | 29.961
| 102.413 | 1529 | 3.296 | 0.708 | 26.11 | 59.99 | 29.961
| 102.514 | 1533 | 3.277 | 0.706 | 26.11 | 59.99 | 29.961
| 102.614 | 1535 | 3.23 | 0.696 | 26.11 | 59.99 | 29.961
| 102.714 | 1536 | 3.201 | 0.69 | 26.11 | 59.99 | 29.961
| 102.814 | 1535 | 3.199 | 0.689 | 26.11 | 59.99 | 29.961
| 102.914 | 1535 | 3.227 | 0.696 | 26.17 | 59.99 | 29.961
| 103.014 | 1537 | 3.237 | 0.699 | 26.46 | 59.99 | 29.961
| 103.114 | 1537 | 3.215 | 0.694 | 26.65 | 59.99 | 29.961
| 103.214 | 1537 | 3.174 | 0.685 | 26.67 | 59.99 | 29.961
| 103.314 | 1534 | 3.153 | 0.679 | 26.64 | 59.99 | 29.961
| 103.415 | 1532 | 3.19 | 0.686 | 26.41 | 59.99 | 29.961
| 103.515 | 1533 | 3.248 | 0.699 | 26.16 | 59.99 | 29.961
| 103.615 | 1537 | 3.296 | 0.711 | 26.35 | 59.99 | 29.961
| 103.715 | 1542 | 3.303 | 0.715 | 26.63 | 59.99 | 29.961
| 103.815 | 1546 | 3.256 | 0.707 | 26.67 | 59.99 | 29.961
| 103.915 | 1546 | 3.194 | 0.693 | 26.67 | 59.99 | 29.961
| 104.015 | 1543 | 3.148 | 0.682 | 26.67 | 59.99 | 29.96
| 104.115 | 1539 | 3.119 | 0.674 | 26.67 | 59.99 | 29.96
| 104.215 | 1535 | 3.123 | 0.673 | 26.67 | 59.99 | 29.96
| 104.315 | 1534 | 3.153 | 0.679 | 26.66 | 59.99 | 29.96
| 104.415 | 1535 | 3.177 | 0.685 | 26.49 | 59.99 | 29.96
| 104.515 | 1537 | 3.196 | 0.69 | 26.19 | 59.99 | 29.959
| 104.615 | 1540 | 3.189 | 0.69 | 26.3 | 59.99 | 29.959
| 104.715 | 1539 | 3.154 | 0.682 | 26.6 | 59.99 | 29.959
| 104.815 | 1537 | 3.141 | 0.678 | 26.67 | 59.99 | 29.959
| 104.915 | 1534 | 3.149 | 0.679 | 26.67 | 59.99 | 29.959
| 105.015 | 1532 | 3.184 | 0.685 | 26.67 | 59.99 | 29.959
| 105.115 | 1533 | 3.219 | 0.693 | 26.67 | 59.99 | 29.959
| 105.215 | 1535 | 3.22 | 0.694 | 26.67 | 59.99 | 29.959
| 105.315 | 1537 | 3.205 | 0.692 | 26.67 | 59.99 | 29.959
| 105.415 | 1537 | 3.186 | 0.688 | 26.67 | 59.99 | 29.96
| 105.515 | 1538 | 3.197 | 0.69 | 26.67 | 59.99 | 29.96
| 105.615 | 1540 | 3.222 | 0.697 | 26.67 | 59.99 | 29.96
| 105.715 | 1543 | 3.243 | 0.703 | 26.67 | 59.99 | 29.96
| 105.815 | 1547 | 3.248 | 0.706 | 26.67 | 59.99 | 29.96
| 105.915 | 1549 | 3.226 | 0.702 | 26.67 | 59.99 | 29.96
| 106.015 | 1550 | 3.173 | 0.691 | 26.67 | 59.99 | 29.959
| 106.115 | 1548 | 3.107 | 0.675 | 26.67 | 59.99 | 29.959
| 106.215 | 1543 | 3.049 | 0.661 | 26.67 | 59.99 | 29.959
| 106.315 | 1535 | 3.025 | 0.652 | 26.67 | 59.99 | 29.959
| 106.415 | 1528 | 3.061 | 0.657 | 26.67 | 59.99 | 29.959
| 106.515 | 1523 | 3.113 | 0.666 | 26.67 | 59.99 | 29.96
| 106.615 | 1519 | 3.147 | 0.671 | 26.67 | 59.99 | 29.96
| 106.715 | 1517 | 3.178 | 0.677 | 26.67 | 59.99 | 29.96
| 106.815 | 1516 | 3.201 | 0.682 | 26.67 | 59.99 | 29.96
| 106.915 | 1517 | 3.24 | 0.69 | 26.67 | 59.99 | 29.96
| 107.015 | 1520 | 3.271 | 0.699 | 26.67 | 59.99 | 29.96
| 107.115 | 1524 | 3.268 | 0.7 | 26.67 | 59.99 | 29.959
| 107.215 | 1527 | 3.252 | 0.697 | 26.67 | 59.99 | 29.959
| 107.315 | 1529 | 3.226 | 0.693 | 26.67 | 59.99 | 29.959
| 107.416 | 1529 | 3.228 | 0.693 | 26.67 | 59.99 | 29.959
| 107.516 | 1531 | 3.252 | 0.699 | 26.67 | 59.99 | 29.959
| 107.616 | 1535 | 3.256 | 0.702 | 26.67 | 59.99 | 29.959
| 107.716 | 1539 | 3.243 | 0.701 | 26.67 | 59.99 | 29.959
| 107.816 | 1542 | 3.2 | 0.693 | 26.67 | 59.99 | 29.959
| 107.916 | 1542 | 3.14 | 0.68 | 26.67 | 59.99 | 29.959
| 108.016 | 1538 | 3.103 | 0.67 | 26.67 | 59.99 | 29.959
| 108.116 | 1532 | 3.102 | 0.667 | 26.67 | 59.99 | 29.959
| 108.216 | 1526 | 3.145 | 0.674 | 26.67 | 59.99 | 29.959
| 108.316 | 1524 | 3.206 | 0.686 | 26.67 | 59.99 | 29.959
| 108.416 | 1525 | 3.252 | 0.696 | 26.67 | 59.99 | 29.959
| 108.516 | 1529 | 3.268 | 0.702 | 26.67 | 59.99 | 29.959
| 108.616 | 1532 | 3.225 | 0.694 | 26.67 | 59.99 | 29.959
| 108.716 | 1532 | 3.176 | 0.683 | 26.67 | 59.99 | 29.959
| 108.816 | 1530 | 3.147 | 0.676 | 26.67 | 59.99 | 29.959
| 108.916 | 1527 | 3.158 | 0.677 | 26.67 | 59.99 | 29.959
| 109.016 | 1527 | 3.218 | 0.69 | 26.67 | 59.99 | 29.959
| 109.116 | 1531 | 3.25 | 0.699 | 26.63 | 59.99 | 29.959
| 109.216 | 1534 | 3.261 | 0.703 | 26.35 | 59.99 | 29.959
| 109.316 | 1538 | 3.227 | 0.697 | 26.13 | 59.99 | 29.959
| 109.416 | 1537 | 3.158 | 0.682 | 26.11 | 59.99 | 29.959
| 109.516 | 1533 | 3.146 | 0.678 | 26.11 | 59.99 | 29.96
| 109.616 | 1531 | 3.164 | 0.68 | 26.11 | 59.99 | 29.96
| 109.716 | 1528 | 3.207 | 0.688 | 26.11 | 59.99 | 29.96
| 109.816 | 1531 | 3.262 | 0.701 | 26.11 | 59.99 | 29.96
| 109.918 | 1534 | 3.251 | 0.7 | 26.11 | 59.99 | 29.96
| 110.018 | 1535 | 3.209 | 0.692 | 26.11 | 59.99 | 29.96
| 110.118 | 1534 | 3.185 | 0.686 | 26.11 | 59.99 | 29.96
| 110.218 | 1532 | 3.185 | 0.685 | 26.11 | 59.99 | 29.96
| 110.318 | 1531 | 3.231 | 0.695 | 26.11 | 59.99 | 29.96
| 110.418 | 1534 | 3.285 | 0.708 | 26.11 | 59.99 | 29.961
| 110.518 | 1538 | 3.295 | 0.711 | 26.11 | 59.99 | 29.961
| 110.618 | 1542 | 3.261 | 0.706 | 26.11 | 59.99 | 29.961
| 110.718 | 1544 | 3.197 | 0.693 | 26.11 | 59.99 | 29.961
| 110.818 | 1543 | 3.149 | 0.682 | 26.11 | 59.99 | 29.961
| 110.918 | 1540 | 3.142 | 0.68 | 26.11 | 59.99 | 29.961
| 111.018 | 1539 | 3.155 | 0.682 | 26.11 | 59.99 | 29.961
| 111.118 | 1537 | 3.156 | 0.681 | 26.11 | 59.99 | 29.961
| 111.218 | 1534 | 3.142 | 0.677 | 26.11 | 59.99 | 29.961
| 111.318 | 1531 | 3.111 | 0.669 | 26.11 | 59.99 | 29.961
| 111.418 | 1527 | 3.093 | 0.663 | 26.11 | 59.99 | 29.961
| 111.518 | 1524 | 3.11 | 0.666 | 26.11 | 59.99 | 29.961
| 111.618 | 1522 | 3.138 | 0.671 | 26.11 | 59.99 | 29.961
| 111.718 | 1521 | 3.19 | 0.681 | 26.11 | 59.99 | 29.961
| 111.818 | 1522 | 3.248 | 0.694 | 26.11 | 59.99 | 29.961
| 111.918 | 1525 | 3.296 | 0.706 | 26.11 | 59.99 | 29.961
| 112.018 | 1531 | 3.322 | 0.714 | 26.11 | 59.99 | 29.961
| 112.118 | 1537 | 3.305 | 0.713 | 26.11 | 59.99 | 29.961
| 112.218 | 1542 | 3.263 | 0.707 | 26.11 | 59.99 | 29.961
| 112.318 | 1545 | 3.199 | 0.694 | 26.11 | 59.99 | 29.96
| 112.418 | 1544 | 3.142 | 0.681 | 26.11 | 59.99 | 29.96
| 112.519 | 1542 | 3.112 | 0.674 | 26.11 | 59.99 | 29.96
| 112.619 | 1539 | 3.097 | 0.669 | 26.11 | 59.99 | 29.959
| 112.719 | 1536 | 3.112 | 0.671 | 26.11 | 59.99 | 29.959
| 112.819 | 1535 | 3.143 | 0.678 | 26.11 | 59.99 | 29.959
| 112.919 | 1536 | 3.173 | 0.684 | 26.11 | 59.99 | 29.959
| 113.019 | 1537 | 3.195 | 0.69 | 26.11 | 59.99 | 29.959
| 113.119 | 1540 | 3.215 | 0.695 | 26.11 | 59.99 | 29.959
| 113.219 | 1542 | 3.199 | 0.693 | 26.11 | 59.99 | 29.959
| 113.319 | 1541 | 3.177 | 0.687 | 26.11 | 59.99 | 29.959
| 113.419 | 1540 | 3.163 | 0.684 | 26.11 | 59.99 | 29.959
| 113.519 | 1537 | 3.137 | 0.677 | 26.11 | 59.99 | 29.958
| 113.619 | 1534 | 3.134 | 0.675 | 26.11 | 59.99 | 29.958
| 113.719 | 1532 | 3.112 | 0.67 | 26.11 | 59.99 | 29.958
| 113.819 | 1528 | 3.076 | 0.66 | 26.11 | 59.99 | 29.958
| 113.919 | 1524 | 3.073 | 0.658 | 26.11 | 59.99 | 29.958
| 114.019 | 1520 | 3.098 | 0.661 | 26.11 | 59.99 | 29.958
| 114.119 | 1518 | 3.17 | 0.676 | 26.11 | 59.99 | 29.958
| 114.219 | 1521 | 3.249 | 0.694 | 26.11 | 59.99 | 29.957
| 114.319 | 1526 | 3.287 | 0.704 | 26.11 | 59.99 | 29.957
| 114.419 | 1531 | 3.281 | 0.705 | 26.11 | 59.99 | 29.957
| 114.519 | 1533 | 3.241 | 0.698 | 26.11 | 59.99 | 29.957
| 114.619 | 1533 | 3.198 | 0.689 | 26.11 | 59.99 | 29.957
| 114.719 | 1531 | 3.192 | 0.686 | 26.11 | 59.99 | 29.957
| 114.819 | 1531 | 3.213 | 0.691 | 26.11 | 59.99 | 29.957
| 114.92 | 1532 | 3.239 | 0.697 | 26.11 | 59.99 | 29.957
| 115.02 | 1534 | 3.257 | 0.702 | 26.11 | 59.99 | 29.957
| 115.12 | 1537 | 3.249 | 0.701 | 26.11 | 59.99 | 29.957
| 115.22 | 1538 | 3.229 | 0.698 | 26.11 | 59.99 | 29.957
| 115.32 | 1540 | 3.228 | 0.698 | 26.11 | 59.99 | 29.957
| 115.42 | 1543 | 3.245 | 0.703 | 26.11 | 59.99 | 29.957
| 115.52 | 1547 | 3.259 | 0.708 | 26.11 | 59.99 | 29.957
| 115.62 | 1550 | 3.252 | 0.708 | 26.11 | 59.99 | 29.958
| 115.72 | 1552 | 3.221 | 0.702 | 26.11 | 59.99 | 29.958
| 115.82 | 1550 | 3.15 | 0.686 | 26.11 | 59.99 | 29.958
| 115.92 | 1545 | 3.098 | 0.672 | 26.11 | 59.99 | 29.958
| 116.02 | 1541 | 3.096 | 0.67 | 26.11 | 59.99 | 29.958
| 116.12 | 1538 | 3.11 | 0.672 | 26.11 | 59.99 | 29.958
| 116.22 | 1536 | 3.152 | 0.68 | 26.11 | 59.99 | 29.958
| 116.32 | 1537 | 3.181 | 0.687 | 26.11 | 59.99 | 29.959
| 116.42 | 1537 | 3.192 | 0.689 | 26.11 | 59.99 | 29.959
| 116.52 | 1536 | 3.206 | 0.692 | 26.11 | 59.99 | 29.959
| 116.62 | 1536 | 3.215 | 0.694 | 26.11 | 59.99 | 29.959
| 116.72 | 1538 | 3.219 | 0.695 | 26.11 | 59.99 | 29.959
| 116.82 | 1539 | 3.189 | 0.689 | 26.11 | 59.99 | 29.959
| 116.92 | 1539 | 3.156 | 0.682 | 26.11 | 59.99 | 29.959
| 117.02 | 1537 | 3.118 | 0.673 | 26.11 | 59.99 | 29.959
| 117.12 | 1533 | 3.086 | 0.665 | 26.11 | 59.99 | 29.959
| 117.22 | 1529 | 3.088 | 0.663 | 26.11 | 59.99 | 29.959
| 117.32 | 1524 | 3.108 | 0.665 | 26.11 | 59.99 | 29.959
| 117.42 | 1522 | 3.159 | 0.675 | 26.11 | 59.99 | 29.959
| 117.52 | 1522 | 3.214 | 0.687 | 26.11 | 59.99 | 29.96
| 117.62 | 1525 | 3.262 | 0.699 | 26.11 | 59.99 | 29.96
| 117.72 | 1530 | 3.278 | 0.704 | 26.11 | 59.99 | 29.96
| 117.821 | 1534 | 3.263 | 0.703 | 26.11 | 59.99 | 29.96
| 117.921 | 1538 | 3.236 | 0.699 | 26.11 | 59.99 | 29.96
| 0 | 0 | 0 | 0 | 0 | 0 | 0
| 0 | 0 | 0 | 0 | 0 | 0 | 0
| 0 | 0 | 0 | 0 | 0 | 0 | 0
| 117.921 | 1533 | 3.242 | 0.698 | 26.68 | 59.99 | 29.959