## Emissions Data Sheet
NAME
Name: | Team 2 | KETTERING
Model: | YAMAHA
Date: | 2008-03-13
Engine : | PHAZER
Displacement: | 499 cc
Rated Speed(rpm): | 11218 | from Power Sweep
Rated Torque(Nm): | 41.47 | from Power Sweep
No. of Stroke | 4
Fuel | E85
Mode | Speed Target | Torque Target | SPEED | Eng_Torq | Power | THC_Wet | CO_Dry | CO2_Dry | Nox_Dry | O2_Dry | Rfuel | T_int | Rel Humidity | Baro | mBaro | H | Ps | Kh | F_fac | P_vap | K_fac | y | h | Pvap_kPa | H2 | K | HC_wet | CO_wet | CO2_wet | CNOx_wet | HC_m | CO_m | NOx_m |  | W_Power
| rpm | Nm | rpm | Nm | kW | ppmC1 | % | % | ppm | % | g/hr | degC | % | in Hg | mmHg | grains/lb | kPa |  |  | in. Hg |  | H/C ratio | g/kg | kPa |  |  | ppmC1 | % | % | ppm | g/hr | g/hr | g/hr |  | kW
Mode 1 | 11218 | 41.47 | 11195 | 40.68 | 47.6893 | 882.5418 | 2.9964 | 13.297 | 93.8977 | 0.11881 | 19434.7649 | 19.55 | 25.46 | 28.29 | 718.5677 | 26.4954 | 95.2213 | 0.81435 | 1.0263 | 0.17135 | 1.0417 | 2.259 | 3.7851 | 0.57866 | 1.2858 | 0.85384 | 882.5418 | 2.5585 | 11.3535 | 65.2896 | 122.5117 | 6962.5079 | 29.1822 |  | 5.7227
Mode 2 | 9535.3 | 21.1497 | 9515 | 37.83 | 37.693 | 1132.0217 | 5.1641 | 12.254 | 31.7205 | 0 | 15902.0657 | 20.28 | 21.2 | 28.29 | 718.5677 | 23.0646 | 95.296 | 0.8038 | 1.0273 | 0.14928 | 1.0429 | 2.259 | 3.2949 | 0.50413 | 2.4232 | 0.85287 | 1132.0217 | 4.4043 | 10.4511 | 21.7456 | 120.261 | 9172.552 | 7.4383 |  | 10.1771
Mode 3 | 8413.5 | 13.6851 | 8415 | 13.58 | 11.9666 | 2797.789 | 6.765 | 11.6127 | 0 | 0.068004 | 7606.0111 | 19.12 | 24.12 | 28.29 | 718.5677 | 24.4267 | 95.2663 | 0.80795 | 1.0248 | 0.15805 | 1.0409 | 2.259 | 3.4895 | 0.53374 | 3.3754 | 0.85192 | 2797.789 | 5.7632 | 9.8931 | 0 | 133.5335 | 5392.3886 | 0 |  | 2.9916
Mode 4 | 7291.7 | 7.8793 | 7295 | 7.891 | 6.028 | 4003.7182 | 7.8125 | 11.2888 | 0 | 0.029671 | 6024.1154 | 20.56 | 20.49 | 28.29 | 718.5677 | 22.6786 | 95.3044 | 0.80263 | 1.0279 | 0.1468 | 1.0434 | 2.259 | 3.2398 | 0.49574 | 4.0441 | 0.85084 | 4003.7182 | 6.6472 | 9.605 | 0 | 144.836 | 4713.9892 | 0 |  | 1.8687
Mode 5 | Idle | 0 | 1305 | 0 | 0 | 5460.4447 | 4.6788 | 12.4107 | 0 | 0 | 759.161 | 20.83 | 19.81 | 28.29 | 718.5677 | 22.2915 | 95.3129 | 0.80146 | 1.0285 | 0.14431 | 1.0439 | 2.259 | 3.1845 | 0.48732 | 2.1549 | 0.85362 | 5460.4447 | 3.9939 | 10.5941 | 0 | 27.391 | 392.753 | 0 |  | 0
[34 empty] | Weighted Average Measured Power | 20.7602

## Emissions Analysis Sheet
Snowmobile Engine Exhaust Emissions Analysis
Date: | 2008-03-13
Project No:
Name: | Team 2
Engine: | PHAZER
Displacement: | 499 cc
Rated Speed: | 11218
Measured Power (kW) | 47.6893
Fuel H/C Ratio: | 2.259
Weighted Ave Measured Power | 20.7602
Mode # | Speed | Torque |  | Mass Emissions (g/hr) |  | Modal Wt |  | Weighted Mass Emissions (g/hr)
| % of Rated | % of WOT | HC | CO | NOx | Factor | HC | CO | NOx | HC+Nox | CO | HC | NOx | HC+Nox
1 | 100 | 100 | 122.5117 | 6962.5079 | 29.1822 | 0.12 | 14.7014 | 835.5009 | 3.5019 | 18.2033
2 | 85 | 51 | 120.261 | 9172.552 | 7.4383 | 0.27 | 32.4705 | 2476.589 | 2.0083 | 34.4788
3 | 75 | 33 | 133.5335 | 5392.3886 | 0 | 0.25 | 33.3834 | 1348.0972 | 0 | 33.3834
4 | 65 | 19 | 144.836 | 4713.9892 | 0 | 0.31 | 44.8992 | 1461.3367 | 0 | 44.8992
5 | IDLE | 0 | 27.391 | 392.753 | 0 | 0.05 | 1.3695 | 19.6377 | 0 | 1.3695
[6 empty] | Average Total Mass Emissions (g/hr) | 126.824 | 6141.1615 | 5.5102 | 132.3342
[6 empty] | Average Specific Mass Emissions (g/kW-hr) | 6.109 | 295.8149 | 0.26542 | 6.3744 | 295.8149 | 6.109 | 0.26542 | 6.3744

## Raw Emissions data
[17 empty] | THC_Wet | CO-L | CO-H, | CO2_Dry | Nox_Dry | O2_Dry
[17 empty] | ppmC1 | IF < 0.3% | % | % | ppm | %
[16 empty] | Mode 1 | 882.5418 | 0.52916 | 2.9964 | 13.297 | 93.8977 | 0.11881
Raw Data | ↓ | [10 empty] | Averaged Raw Data |  | →
[16 empty] | Mode 2 | 1132.0217 | 0.52916 | 5.1641 | 12.254 | 31.7205 | -0.071935
[16 empty] | Mode 3 | 2797.789 | 0.52916 | 6.765 | 11.6127 | -14.0766 | 0.068004
[16 empty] | Mode 4 | 4003.7182 | 0.52916 | 7.8125 | 11.2888 | -16.2909 | 0.029671
[16 empty] | Mode 5 | 5460.4447 | 0.52916 | 4.6788 | 12.4107 | -15.6068 | -0.16461
Mode 1
Date | Time | CO-L | CO-H, | CO2 | NO/NOx | O2 | THC | ECO2 | AFR | Lambda | EGR | CH4 | N/A | N/A | N/A |  | THC_Wet | CO2_Dry | Nox_Dry | O2_Dry
|  | ppm | ppm | ppm | ppm | ppm | ppm C | ppm |  |  | % | "?" |  |  |  |  | ppmC1 | % | ppm | %
13/03/08 | 12:35 | 5291.6 | 29234 | 133230 | 115.98 | 1346 | 957.71 | 0 | 0 | 13.951 | 1.329 | 0 | 0 | 0 | 0 | Mode 1 | 882.5418 | 2.9964 | 13.297 | 93.8977 | 0.11881
13/03/08 | 12:35 | 5291.6 | 29300 | 133230 | 116.57 | 1346.2 | 977.73 | 0.348 | 0 | 13.947 | 1.328 | 0 | 0 | 0 | 0
13/03/08 | 12:35 | 5291.6 | 29626 | 133080 | 113.97 | 1335.1 | 958.15 | 1.106 | 0 | 13.936 | 1.327 | 0.001 | 0 | 0 | 0 | Mode 2 | 1132.0217 | 5.1641 | 12.254 | 31.7205 | -0.071935
13/03/08 | 12:35 | 5291.6 | 30054 | 132850 | 109.33 | 1305.6 | 958.03 | 0.377 | 0 | 13.918 | 1.326 | 0 | 0 | 0 | 0
13/03/08 | 12:35 | 5291.6 | 29698 | 133020 | 106.98 | 1325.9 | 942.76 | 0.073 | 0 | 13.934 | 1.327 | 0 | 0 | 0 | 0 | Mode 3 | 2797.789 | 6.765 | 11.6127 | -14.0766 | 0.068004
13/03/08 | 12:35 | 5291.6 | 30389 | 132750 | 103.91 | 1340.9 | 967.63 | 0.721 | 0 | 13.907 | 1.324 | 0.001 | 0 | 0 | 0
13/03/08 | 12:35 | 5291.6 | 31449 | 132270 | 96.764 | 1302.5 | 973.05 | 0.057 | 0 | 13.864 | 1.32 | 0 | 0 | 0 | 0 | Mode 4 | 4003.7182 | 7.8125 | 11.2888 | -16.2909 | 0.029671
13/03/08 | 12:35 | 5291.6 | 31265 | 132320 | 90.619 | 1250 | 944.76 | 0 | 0 | 13.87 | 1.321 | 0 | 0 | 0 | 0
13/03/08 | 12:35 | 5291.6 | 30815 | 132500 | 91.692 | 1269.6 | 960.76 | 0 | 0 | 13.886 | 1.323 | 0 | 0 | 0 | 0 | Mode 5 | 5460.4447 | 4.6788 | 12.4107 | -15.6068 | -0.16461
13/03/08 | 12:35 | 5291.6 | 30694 | 132580 | 92.22 | 1285.4 | 925.29 | 0.618 | 0 | 13.895 | 1.323 | 0 | 0 | 0 | 0
13/03/08 | 12:35 | 5291.6 | 30738 | 132570 | 92.293 | 1280.8 | 946.16 | 0.117 | 0 | 13.891 | 1.323 | 0 | 0 | 0 | 0
13/03/08 | 12:35 | 5291.6 | 30818 | 132530 | 92.893 | 1277.2 | 935.4 | 0.001 | 0 | 13.889 | 1.323 | 0 | 0 | 0 | 0
13/03/08 | 12:35 | 5291.6 | 31053 | 132420 | 91.654 | 1267 | 899.86 | 0 | 0 | 13.883 | 1.322 | 0 | 0 | 0 | 0
13/03/08 | 12:35 | 5291.6 | 30804 | 132530 | 89.284 | 1267.8 | 971.07 | 0.003 | 0 | 13.886 | 1.323 | 0 | 0 | 0 | 0
13/03/08 | 12:35 | 5291.6 | 30591 | 132650 | 89.927 | 1254.8 | 937.51 | -0.003 | 0 | 13.896 | 1.324 | 0 | 0 | 0 | 0
13/03/08 | 12:35 | 5291.6 | 30955 | 132490 | 89.824 | 1242.1 | 897.28 | 0.693 | 0 | 13.885 | 1.322 | 0.001 | 0 | 0 | 0
13/03/08 | 12:35 | 5291.6 | 30619 | 132640 | 89.547 | 1220.5 | 931.77 | 0.672 | 0 | 13.894 | 1.323 | 0.001 | 0 | 0 | 0
13/03/08 | 12:35 | 5291.6 | 30633 | 132650 | 89.825 | 1210.3 | 910.05 | 0.112 | 0 | 13.895 | 1.323 | 0 | 0 | 0 | 0
13/03/08 | 12:35 | 5291.6 | 31157 | 132410 | 88.404 | 1195.6 | 914.2 | 0.358 | 0 | 13.874 | 1.321 | 0 | 0 | 0 | 0
13/03/08 | 12:35 | 5291.6 | 30576 | 132680 | 87.874 | 1210.3 | 867.43 | 0.01 | 0 | 13.9 | 1.324 | 0 | 0 | 0 | 0
13/03/08 | 12:35 | 5291.6 | 30182 | 132850 | 89.406 | 1184.6 | 862.61 | 0.772 | 0 | 13.914 | 1.325 | 0.001 | 0 | 0 | 0
13/03/08 | 12:35 | 5291.6 | 30638 | 132650 | 87.866 | 1175.1 | 870.27 | 0.374 | 0 | 13.896 | 1.323 | 0 | 0 | 0 | 0
13/03/08 | 12:35 | 5291.6 | 31032 | 132450 | 84.437 | 1182.3 | 852.67 | 0.583 | 0 | 13.883 | 1.322 | 0 | 0 | 0 | 0
13/03/08 | 12:35 | 5291.6 | 30319 | 132790 | 84.98 | 1172.6 | 846.53 | 0.446 | 0 | 13.91 | 1.325 | 0 | 0 | 0 | 0
13/03/08 | 12:35 | 5291.6 | 30069 | 132930 | 87.381 | 1176.3 | 882.97 | 0.459 | 0 | 13.917 | 1.325 | 0 | 0 | 0 | 0
13/03/08 | 12:35 | 5291.6 | 30274 | 132820 | 87.614 | 1138.7 | 861.79 | 0.011 | 0 | 13.908 | 1.325 | 0 | 0 | 0 | 0
13/03/08 | 12:35 | 5291.6 | 30071 | 132910 | 86.916 | 1170.9 | 868.73 | 0.294 | 0 | 13.917 | 1.325 | 0 | 0 | 0 | 0
13/03/08 | 12:35 | 5291.6 | 29465 | 133210 | 89.478 | 1191.1 | 874.36 | 0.63 | 0 | 13.941 | 1.328 | 0 | 0 | 0 | 0
13/03/08 | 12:35 | 5291.6 | 29310 | 133300 | 91.511 | 1169.6 | 846.59 | -0.071 | 0 | 13.948 | 1.328 | 0 | 0 | 0 | 0
13/03/08 | 12:35 | 5291.6 | 29532 | 133200 | 90.474 | 1157.4 | 857.92 | 0.102 | 0 | 13.938 | 1.327 | 0 | 0 | 0 | 0
13/03/08 | 12:35 | 5291.6 | 29511 | 133210 | 91.521 | 1134.4 | 848.78 | 0.208 | 0 | 13.938 | 1.328 | 0 | 0 | 0 | 0
13/03/08 | 12:35 | 5291.6 | 29202 | 133350 | 93.114 | 1127.4 | 849.53 | -0.025 | 0 | 13.95 | 1.329 | 0 | 0 | 0 | 0
13/03/08 | 12:35 | 5291.6 | 28925 | 133480 | 96.373 | 1163 | 836.3 | 0.357 | 0 | 13.963 | 1.33 | 0 | 0 | 0 | 0
13/03/08 | 12:35 | 5291.6 | 29114 | 133410 | 97.688 | 1156.4 | 849.51 | 0.011 | 0 | 13.955 | 1.329 | 0 | 0 | 0 | 0
13/03/08 | 12:35 | 5291.6 | 29062 | 133440 | 96.889 | 1121.3 | 889.98 | 0 | 0 | 13.951 | 1.329 | 0 | 0 | 0 | 0
13/03/08 | 12:35 | 5291.6 | 28786 | 133540 | 97.142 | 1119.7 | 882.66 | 0.357 | 0 | 13.962 | 1.33 | 0 | 0 | 0 | 0
13/03/08 | 12:35 | 5291.6 | 29353 | 133270 | 97.752 | 1108.2 | 901.68 | 0.394 | 0 | 13.938 | 1.327 | 0 | 0 | 0 | 0
13/03/08 | 12:35 | 5291.6 | 28842 | 133520 | 97.427 | 1126.1 | 878.45 | -0.22 | 0 | 13.961 | 1.33 | 0 | 0 | 0 | 0
13/03/08 | 12:35 | 5291.6 | 28575 | 133660 | 98.675 | 1137 | 844.4 | -0.139 | 0 | 13.975 | 1.331 | 0 | 0 | 0 | 0
13/03/08 | 12:35 | 5291.6 | 29151 | 133400 | 99.39 | 1116 | 830.15 | -0.001 | 0 | 13.953 | 1.329 | 0 | 0 | 0 | 0
13/03/08 | 12:35 | 5291.6 | 29732 | 133130 | 97.263 | 1115.6 | 807.31 | 0.459 | 0 | 13.932 | 1.327 | 0 | 0 | 0 | 0
13/03/08 | 12:35 | 5291.6 | 30582 | 132730 | 92.062 | 1085.6 | 801.82 | 0.276 | 0 | 13.899 | 1.324 | 0 | 0 | 0 | 0
13/03/08 | 12:35 | 5291.6 | 29982 | 133010 | 88.422 | 1081.9 | 807.64 | 0.527 | 0 | 13.921 | 1.326 | 0 | 0 | 0 | 0
13/03/08 | 12:35 | 5291.6 | 29215 | 133360 | 89.58 | 1085.5 | 794.16 | 0.597 | 0 | 13.951 | 1.329 | 0 | 0 | 0 | 0
13/03/08 | 12:35 | 5291.6 | 29197 | 133360 | 91.937 | 1105.9 | 838.33 | 0.011 | 0 | 13.95 | 1.329 | 0 | 0 | 0 | 0
13/03/08 | 12:36 | 5291.6 | 28813 | 133530 | 93.382 | 1080.6 | 796.46 | 0 | 0 | 13.966 | 1.33 | 0 | 0 | 0 | 0
13/03/08 | 12:36 | 5291.6 | 28984 | 133480 | 94.895 | 1046.3 | 800.64 | 0 | 0 | 13.958 | 1.329 | 0 | 0 | 0 | 0
13/03/08 | 12:36 | 5291.6 | 29442 | 133270 | 92.023 | 1066.2 | 830.26 | 0 | 0 | 13.939 | 1.328 | 0 | 0 | 0 | 0
13/03/08 | 12:36 | 5291.6 | 30097 | 132970 | 86.947 | 1090.9 | 810.76 | 0.108 | 0 | 13.917 | 1.325 | 0 | 0 | 0 | 0
13/03/08 | 12:36 | 5291.6 | 30297 | 132870 | 82.778 | 1084.4 | 827.23 | 0.984 | 0 | 13.908 | 1.325 | 0.001 | 0 | 0 | 0
Mode 2
Date | Time | CO-L | CO-H, | CO2 | NO/NOx | O2 | THC | ECO2 | AFR | Lambda | EGR | CH4 | N/A | N/A | N/A
|  | ppm | ppm | ppm | ppm | ppm | ppm C | ppm |  |  | % | "?"
13/03/08 | 12:57 | 5291.6 | 55348 | 120170 | 37.608 | -1176.5 | 1292.7 | 0.00071697 | 0 | 12.825 | 1.2215 | 5.9676e-07 | 0 | 0 | 0
13/03/08 | 12:57 | 5291.6 | 55052 | 120340 | 37.953 | -1118.5 | 1276.9 | 1.8358e-05 | 0 | 12.84 | 1.2229 | 1.5264e-08 | 0 | 0 | 0
13/03/08 | 12:57 | 5291.6 | 54788 | 120490 | 38.417 | -1089.9 | 1288.3 | 0.7311 | 0 | 12.851 | 1.2239 | 0.00060683 | 0 | 0 | 0
13/03/08 | 12:57 | 5291.6 | 54783 | 120530 | 38.55 | -1042.9 | 1270 | 0.3663 | 0 | 12.855 | 1.2243 | 0.00030399 | 0 | 0 | 0
13/03/08 | 12:57 | 5291.6 | 54214 | 120840 | 38.551 | -997.09 | 1263.2 | 0.40641 | 0 | 12.879 | 1.2265 | 0.00033632 | 0 | 0 | 0
13/03/08 | 12:57 | 5291.6 | 53556 | 121200 | 39.809 | -978.34 | 1216.6 | 0.01453 | 0 | 12.907 | 1.2292 | 1.1999e-05 | 0 | 0 | 0
13/03/08 | 12:57 | 5291.6 | 53351 | 121330 | 40.568 | -939.16 | 1214.8 | 5.6504e-05 | 0 | 12.916 | 1.2301 | 4.6567e-08 | 0 | 0 | 0
13/03/08 | 12:57 | 5291.6 | 53301 | 121390 | 39.941 | -939.64 | 1210 | 2.1185e-07 | 0 | 12.919 | 1.2304 | 1.7462e-10 | 0 | 0 | 0
13/03/08 | 12:57 | 5291.6 | 52933 | 121580 | 39.677 | -932.12 | 1216 | 0.71677 | 0 | 12.932 | 1.2316 | 0.00058948 | 0 | 0 | 0
13/03/08 | 12:58 | 5291.6 | 52625 | 121750 | 39.998 | -919.1 | 1230.8 | -0.34198 | 0 | 12.943 | 1.2326 | -0.00028096 | 0 | 0 | 0
13/03/08 | 12:58 | 5291.6 | 51951 | 122090 | 39.337 | -883.09 | 1207.6 | -0.0057446 | 0 | 12.97 | 1.2353 | -4.7096e-06 | 0 | 0 | 0
13/03/08 | 12:58 | 5291.6 | 51593 | 122300 | 39.537 | -863.09 | 1219.5 | 0.94232 | 0 | 12.984 | 1.2365 | 0.0007704 | 0 | 0 | 0
13/03/08 | 12:58 | 5291.6 | 51389 | 122430 | 40.135 | -861.98 | 1199.7 | 0.058456 | 0 | 12.993 | 1.2374 | 4.7769e-05 | 0 | 0 | 0
13/03/08 | 12:58 | 5291.6 | 51541 | 122370 | 39.658 | -856.51 | 1173.3 | -0.2805 | 0 | 12.99 | 1.2371 | -0.00022912 | 0 | 0 | 0
13/03/08 | 12:58 | 5291.6 | 51788 | 122270 | 39.477 | -864.2 | 1177.6 | -0.001507 | 0 | 12.981 | 1.2362 | -1.2328e-06 | 0 | 0 | 0
13/03/08 | 12:58 | 5291.6 | 51364 | 122490 | 39.606 | -845.01 | 1179.2 | 0.69486 | 0 | 12.997 | 1.2378 | 0.00056729 | 0 | 0 | 0
13/03/08 | 12:58 | 5291.6 | 51207 | 122580 | 40.145 | -820.69 | 1182.3 | 0.042713 | 0 | 13.004 | 1.2384 | 3.4846e-05 | 0 | 0 | 0
13/03/08 | 12:58 | 5291.6 | 50944 | 122730 | 39.598 | -807.76 | 1152.6 | 0.00022947 | 0 | 13.016 | 1.2396 | 1.8711e-07 | 0 | 0 | 0
13/03/08 | 12:58 | 5291.6 | 50799 | 122820 | 39.239 | -780.77 | 1142.9 | 9.4687e-07 | 0 | 13.024 | 1.2403 | 7.708e-10 | 0 | 0 | 0
13/03/08 | 12:58 | 5291.6 | 50908 | 122790 | 38.892 | -756.46 | 1146.2 | 4.1446e-09 | 0 | 13.021 | 1.2401 | 3.3745e-12 | 0 | 0 | 0
13/03/08 | 12:58 | 5291.6 | 51377 | 122600 | 38.009 | -766.56 | 1157.1 | 0.17494 | 0 | 13.004 | 1.2384 | 0.00014273 | 0 | 0 | 0
13/03/08 | 12:58 | 5291.6 | 51390 | 122590 | 36.426 | -770.26 | 1152.9 | 0.19192 | 0 | 13.003 | 1.2384 | 0.00015658 | 0 | 0 | 0
13/03/08 | 12:58 | 5291.6 | 51329 | 122630 | 35.138 | -755.4 | 1144.5 | 0.00084006 | 0 | 13.007 | 1.2388 | 6.849e-07 | 0 | 0 | 0
13/03/08 | 12:58 | 5291.6 | 51205 | 122690 | 33.537 | -719.16 | 1131.9 | 0.69144 | 0 | 13.014 | 1.2395 | 0.00056351 | 0 | 0 | 0
13/03/08 | 12:58 | 5291.6 | 50781 | 122930 | 33.507 | -721.11 | 1135.8 | 0.40981 | 0 | 13.029 | 1.2409 | 0.00033332 | 0 | 0 | 0
13/03/08 | 12:58 | 5291.6 | 51053 | 122810 | 34.402 | -735.22 | 1109.5 | 0.0017938 | 0 | 13.021 | 1.2401 | 1.4605e-06 | 0 | 0 | 0
13/03/08 | 12:58 | 5291.6 | 51450 | 122640 | 33.739 | -714.18 | 1130 | 9.6372e-06 | 0 | 13.007 | 1.2388 | 7.8526e-09 | 0 | 0 | 0
13/03/08 | 12:58 | 5291.6 | 51381 | 122670 | 32.324 | -686.91 | 1129.7 | 0.17816 | 0 | 13.011 | 1.2391 | 0.00014545 | 0 | 0 | 0
13/03/08 | 12:58 | 5291.6 | 50572 | 123080 | 32.534 | -684.47 | 1101.5 | -0.18822 | 0 | 13.042 | 1.2421 | -0.00015304 | 0 | 0 | 0
13/03/08 | 12:58 | 5291.6 | 50623 | 123060 | 33.397 | -693.3 | 1108.5 | -0.0010112 | 0 | 13.039 | 1.2418 | -8.214e-07 | 0 | 0 | 0
13/03/08 | 12:58 | 5291.6 | 50599 | 123090 | 32.425 | -687.52 | 1089.2 | -0.32932 | 0 | 13.042 | 1.2421 | -0.00026746 | 0 | 0 | 0
13/03/08 | 12:58 | 5291.6 | 50508 | 123160 | 32.154 | -674.87 | 1085.2 | 0.026098 | 0 | 13.047 | 1.2425 | 2.119e-05 | 0 | 0 | 0
13/03/08 | 12:58 | 5291.6 | 50389 | 123240 | 32.085 | -682.51 | 1112.3 | 0.1123 | 0 | 13.049 | 1.2427 | 9.0988e-05 | 0 | 0 | 0
13/03/08 | 12:58 | 5291.6 | 50087 | 123390 | 31.751 | -673.06 | 1099.3 | 0.19166 | 0 | 13.061 | 1.2439 | 0.00015535 | 0 | 0 | 0
13/03/08 | 12:58 | 5291.6 | 50167 | 123370 | 31.661 | -663.82 | 1081.9 | 0.00083893 | 0 | 13.06 | 1.2438 | 6.7994e-07 | 0 | 0 | 0
13/03/08 | 12:58 | 5291.6 | 49848 | 123550 | 31.477 | -656.44 | 1079.6 | 0.36476 | 0 | 13.072 | 1.245 | 0.00029539 | 0 | 0 | 0
13/03/08 | 12:58 | 5291.6 | 50091 | 123440 | 31.859 | -654.13 | 1083.6 | 0.0028822 | 0 | 13.064 | 1.2442 | 2.3323e-06 | 0 | 0 | 0
13/03/08 | 12:58 | 5291.6 | 50480 | 123260 | 30.542 | -643.21 | 1088 | 1.2616e-05 | 0 | 13.05 | 1.2429 | 1.0237e-08 | 0 | 0 | 0
13/03/08 | 12:58 | 5291.6 | 50246 | 123400 | 29.804 | -617.52 | 1076.5 | -0.17494 | 0 | 13.061 | 1.2439 | -0.00014174 | 0 | 0 | 0
13/03/08 | 12:58 | 5291.6 | 50875 | 123110 | 29.321 | -619.66 | 1080.5 | -0.19192 | 0 | 13.039 | 1.2418 | -0.00015564 | 0 | 0 | 0
13/03/08 | 12:58 | 5291.6 | 51409 | 122830 | 27.177 | -670.85 | 1085.5 | -0.00084006 | 0 | 13.016 | 1.2397 | -6.8401e-07 | 0 | 0 | 0
13/03/08 | 12:58 | 5291.6 | 51081 | 122990 | 25.772 | -617.91 | 1079.5 | -4.5132e-06 | 0 | 13.031 | 1.2411 | -3.6717e-09 | 0 | 0 | 0
13/03/08 | 12:58 | 5291.6 | 50949 | 123060 | 26.239 | -582.62 | 1080 | -0.058586 | 0 | 13.038 | 1.2417 | -4.7665e-05 | 0 | 0 | 0
13/03/08 | 12:58 | 5291.6 | 50490 | 123300 | 26.192 | -588.97 | 1105.5 | -0.32651 | 0 | 13.052 | 1.2431 | -0.00026504 | 0 | 0 | 0
13/03/08 | 12:58 | 5291.6 | 50283 | 123440 | 26.747 | -591.7 | 1074.1 | -0.0017541 | 0 | 13.062 | 1.244 | -1.421e-06 | 0 | 0 | 0
13/03/08 | 12:58 | 5291.6 | 50461 | 123360 | 26.987 | -598.2 | 1074.1 | 0.29451 | 0 | 13.056 | 1.2434 | 0.00023883 | 0 | 0 | 0
13/03/08 | 12:58 | 5291.6 | 50484 | 123350 | 26.488 | -580.1 | 1087.7 | -0.27263 | 0 | 13.055 | 1.2433 | -0.00022097 | 0 | 0 | 0
13/03/08 | 12:58 | 5291.6 | 51012 | 123110 | 25.733 | -575.3 | 1087.9 | -0.037762 | 0 | 13.037 | 1.2416 | -3.064e-05 | 0 | 0 | 0
13/03/08 | 12:58 | 5291.6 | 51520 | 122870 | 24.095 | -553.56 | 1084 | -0.00015582 | 0 | 13.02 | 1.24 | -1.2679e-07 | 0 | 0 | 0
13/03/08 | 12:58 | 5291.6 | 51904 | 122680 | 23.06 | -552.79 | 1086.8 | 1.078 | 0 | 13.007 | 1.2387 | 0.00087895 | 0 | 0 | 0
13/03/08 | 12:58 | 5291.6 | 51694 | 122790 | 22.225 | -540.74 | 1086.6 | 0.087966 | 0 | 13.015 | 1.2395 | 7.1673e-05 | 0 | 0 | 0
13/03/08 | 12:58 | 5291.6 | 51812 | 122740 | 21.999 | -536.52 | 1076.1 | 0.00036297 | 0 | 13.012 | 1.2392 | 2.9565e-07 | 0 | 0 | 0
13/03/08 | 12:58 | 5291.6 | 52046 | 122640 | 21.49 | -526.53 | 1071.8 | 0.48476 | 0 | 13.005 | 1.2385 | 0.00039545 | 0 | 0 | 0
13/03/08 | 12:58 | 5291.6 | 52576 | 122380 | 20.359 | -509.61 | 1078.1 | -0.061997 | 0 | 12.986 | 1.2368 | -5.1059e-05 | 0 | 0 | 0
13/03/08 | 12:58 | 5291.6 | 52896 | 122200 | 18.949 | -496.25 | 1061.5 | -0.028105 | 0 | 12.977 | 1.2359 | -2.3006e-05 | 0 | 0 | 0
13/03/08 | 12:58 | 5291.6 | 52360 | 122480 | 18.508 | -475.98 | 1065.6 | -0.00015099 | 0 | 12.997 | 1.2378 | -1.2339e-07 | 0 | 0 | 0
13/03/08 | 12:58 | 5291.6 | 51765 | 122800 | 19.686 | -457.35 | 1066 | 0.35711 | 0 | 13.019 | 1.2399 | 0.00029073 | 0 | 0 | 0
13/03/08 | 12:58 | 5291.6 | 51937 | 122730 | 19.921 | -484.65 | 1040.2 | 0.010429 | 0 | 13.013 | 1.2394 | 8.495e-06 | 0 | 0 | 0
13/03/08 | 12:58 | 5291.6 | 52030 | 122690 | 19.447 | -470.77 | 1040.7 | 4.4676e-05 | 0 | 13.011 | 1.2392 | 3.6418e-08 | 0 | 0 | 0
13/03/08 | 12:58 | 5291.6 | 51871 | 122770 | 19.367 | -458.39 | 1051.9 | 2.3518e-07 | 0 | 13.016 | 1.2397 | 1.9158e-10 | 0 | 0 | 0
Mode 3
Date | Time | CO-L | CO-H, | CO2 | NO/NOx | O2 | THC | ECO2 | AFR | Lambda | EGR | CH4 | N/A | N/A | N/A
|  | ppm | ppm | ppm | ppm | ppm | ppm C | ppm |  |  | % | "?"
13/03/08 | 13:03 | 5291.6 | 67384 | 116240 | -13.565 | 884.14 | 2934 | 0.0037415 | 0 | 12.442 | 1.1849 | 3.2172e-06 | 0 | 0 | 0
13/03/08 | 13:03 | 5291.6 | 67546 | 116130 | -13.625 | 860.62 | 2943 | 0.62888 | 0 | 12.434 | 1.1842 | 0.00054148 | 0 | 0 | 0
13/03/08 | 13:03 | 5291.6 | 66935 | 116450 | -13.533 | 864.42 | 2874.9 | 0.14293 | 0 | 12.459 | 1.1866 | 0.00012284 | 0 | 0 | 0
13/03/08 | 13:03 | 5291.6 | 67253 | 116310 | -13.47 | 879.25 | 2858.3 | 0.33024 | 0 | 12.451 | 1.1858 | 0.00028412 | 0 | 0 | 0
13/03/08 | 13:03 | 5291.6 | 67148 | 116380 | -13.501 | 857.7 | 2914.6 | 0.86083 | 0 | 12.45 | 1.1857 | 0.00073886 | 0 | 0 | 0
13/03/08 | 13:03 | 5291.6 | 66743 | 116620 | -13.612 | 863.01 | 2900.8 | 0.32941 | 0 | 12.465 | 1.1872 | 0.00028249 | 0 | 0 | 0
13/03/08 | 13:03 | 5291.6 | 66526 | 116730 | -13.534 | 869.94 | 2782.5 | -0.19143 | 0 | 12.481 | 1.1886 | -0.00016384 | 0 | 0 | 0
13/03/08 | 13:03 | 5291.6 | 67507 | 116190 | -13.482 | 853.2 | 2917.8 | 1.504 | 0 | 12.437 | 1.1845 | 0.0012938 | 0 | 0 | 0
13/03/08 | 13:03 | 5291.6 | 68318 | 115770 | -13.527 | 837.29 | 2967.3 | 0.41521 | 0 | 12.406 | 1.1815 | 0.00035842 | 0 | 0 | 0
13/03/08 | 13:03 | 5291.6 | 67355 | 116260 | -13.646 | 852.41 | 2857.8 | 0.29338 | 0 | 12.446 | 1.1853 | 0.00025236 | 0 | 0 | 0
13/03/08 | 13:03 | 5291.6 | 67394 | 116230 | -13.624 | 815.49 | 2658.8 | 0.19249 | 0 | 12.456 | 1.1863 | 0.00016561 | 0 | 0 | 0
13/03/08 | 13:03 | 5291.6 | 66897 | 116490 | -13.596 | 848.54 | 2773.1 | 0.00079428 | 0 | 12.467 | 1.1873 | 6.8197e-07 | 0 | 0 | 0
13/03/08 | 13:03 | 5291.6 | 67778 | 116030 | -13.65 | 834 | 2745.5 | 1.0706 | 0 | 12.438 | 1.1846 | 0.00092277 | 0 | 0 | 0
13/03/08 | 13:03 | 5291.6 | 68265 | 115760 | -13.656 | 819.87 | 2599.8 | 0.094931 | 0 | 12.431 | 1.1839 | 8.2023e-05 | 0 | 0 | 0
13/03/08 | 13:03 | 5291.6 | 67269 | 116260 | -13.543 | 821.62 | 2817.3 | 0.00039171 | 0 | 12.449 | 1.1857 | 3.3748e-07 | 0 | 0 | 0
13/03/08 | 13:04 | 5291.6 | 67567 | 116110 | -13.639 | 802.15 | 2944.1 | 1.7146e-06 | 0 | 12.43 | 1.1838 | 1.4739e-09 | 0 | 0 | 0
13/03/08 | 13:04 | 5291.6 | 67999 | 115870 | -13.702 | 731.1 | 3118.2 | 0.65862 | 0 | 12.4 | 1.1809 | 0.00056783 | 0 | 0 | 0
13/03/08 | 13:04 | 5291.6 | 65804 | 116980 | -13.434 | 792.44 | 2853.1 | 0.076355 | 0 | 12.494 | 1.1899 | 6.5465e-05 | 0 | 0 | 0
13/03/08 | 13:04 | 5291.6 | 66427 | 116680 | -13.422 | 822.3 | 2729.3 | 1.0486 | 0 | 12.483 | 1.1889 | 0.00090032 | 0 | 0 | 0
13/03/08 | 13:04 | 5291.6 | 70242 | 114670 | -13.543 | 826.44 | 2792.1 | 0.83909 | 0 | 12.351 | 1.1763 | 0.00073001 | 0 | 0 | 0
13/03/08 | 13:04 | 5291.6 | 70241 | 114620 | -14.102 | 817.47 | 2756.8 | 0.8457 | 0 | 12.352 | 1.1764 | 0.00073687 | 0 | 0 | 0
13/03/08 | 13:04 | 5291.6 | 68433 | 115550 | -13.735 | 811.04 | 2656.6 | 1.6522 | 0 | 12.419 | 1.1827 | 0.0014296 | 0 | 0 | 0
13/03/08 | 13:04 | 5291.6 | 66116 | 116750 | -13.442 | 788.07 | 2640.8 | 0.55072 | 0 | 12.497 | 1.1902 | 0.00047329 | 0 | 0 | 0
13/03/08 | 13:04 | 5291.6 | 64938 | 117380 | -13.331 | 784.19 | 2664.5 | 0.45852 | 0 | 12.535 | 1.1938 | 0.00039082 | 0 | 0 | 0
13/03/08 | 13:04 | 5291.6 | 65462 | 117120 | -13.254 | 794.17 | 2695.4 | 0.29481 | 0 | 12.516 | 1.192 | 0.00025159 | 0 | 0 | 0
13/03/08 | 13:04 | 5291.6 | 64939 | 117430 | -13.192 | 810.41 | 2558.1 | 0.6763 | 0 | 12.544 | 1.1947 | 0.00057573 | 0 | 0 | 0
13/03/08 | 13:04 | 5291.6 | 65027 | 117390 | -13.392 | 784.56 | 2594.5 | 0.060332 | 0 | 12.538 | 1.1941 | 5.1413e-05 | 0 | 0 | 0
13/03/08 | 13:04 | 5291.6 | 64306 | 117750 | -13.389 | 774.8 | 2543.3 | 0.63104 | 0 | 12.565 | 1.1967 | 0.00053609 | 0 | 0 | 0
13/03/08 | 13:04 | 5291.6 | 65284 | 117270 | -13.22 | 791.36 | 2507.9 | 0.6743 | 0 | 12.535 | 1.1938 | 0.00057604 | 0 | 0 | 0
13/03/08 | 13:04 | 5291.6 | 65408 | 117190 | -13.365 | 762.18 | 2523.2 | 0.60043 | 0 | 12.528 | 1.1932 | 0.00051344 | 0 | 0 | 0
13/03/08 | 13:04 | 5291.6 | 63857 | 117990 | -13.363 | 770.65 | 2705.4 | 0.36992 | 0 | 12.569 | 1.197 | 0.00031347 | 0 | 0 | 0
13/03/08 | 13:04 | 5291.6 | 63857 | 117980 | -13.345 | 769.51 | 2587.5 | 0.26999 | 0 | 12.577 | 1.1978 | 0.00022848 | 0 | 0 | 0
13/03/08 | 13:04 | 5291.6 | 63396 | 118220 | -13.307 | 739.36 | 2716.9 | 1.1739 | 0 | 12.582 | 1.1983 | 0.00099309 | 0 | 0 | 0
13/03/08 | 13:04 | 5291.6 | 63479 | 118180 | -13.412 | 747.9 | 2612.9 | 0.098661 | 0 | 12.587 | 1.1988 | 8.3561e-05 | 0 | 0 | 0
13/03/08 | 13:04 | 5291.6 | 64163 | 117840 | -13.211 | 736.63 | 2570.6 | 0.91356 | 0 | 12.566 | 1.1968 | 0.00077611 | 0 | 0 | 0
13/03/08 | 13:04 | 5291.6 | 64430 | 117700 | -13.376 | 729 | 2566.7 | 1.1797 | 0 | 12.557 | 1.1959 | 0.0010026 | 0 | 0 | 0
13/03/08 | 13:04 | 5291.6 | 64719 | 117580 | -13.334 | 738.05 | 2612.2 | 1.2695 | 0 | 12.545 | 1.1948 | 0.0010772 | 0 | 0 | 0
13/03/08 | 13:04 | 5291.6 | 65359 | 117230 | -13.241 | 755.92 | 2681.1 | 0.38137 | 0 | 12.519 | 1.1923 | 0.00032587 | 0 | 0 | 0
13/03/08 | 13:04 | 5291.6 | 64071 | 117910 | -13.403 | 759.13 | 2724.1 | 0.57903 | 0 | 12.56 | 1.1962 | 0.00049149 | 0 | 0 | 0
13/03/08 | 13:04 | 5291.6 | 64982 | 117440 | -13.376 | 720.84 | 2942.7 | 0.2836 | 0 | 12.513 | 1.1917 | 0.00024123 | 0 | 0 | 0
13/03/08 | 13:04 | 5291.6 | 64336 | 117770 | -13.404 | 715.79 | 2886.5 | 0.63251 | 0 | 12.538 | 1.1941 | 0.00053694 | 0 | 0 | 0
13/03/08 | 13:04 | 5291.6 | 65498 | 117220 | -13.422 | 744.67 | 2933.8 | 0.012333 | 0 | 12.498 | 1.1903 | 1.0502e-05 | 0 | 0 | 0
13/03/08 | 13:04 | 5291.6 | 66728 | 116600 | -13.566 | 725.12 | 2905.4 | -0.31463 | 0 | 12.458 | 1.1865 | -0.00027014 | 0 | 0 | 0
13/03/08 | 13:04 | 5291.6 | 69691 | 115060 | -13.656 | 707.82 | 2860.6 | -0.052731 | 0 | 12.36 | 1.1772 | -4.5522e-05 | 0 | 0 | 0
13/03/08 | 13:04 | 5291.6 | 71776 | 113930 | -14.178 | 717.02 | 2769.9 | -0.00023081 | 0 | 12.296 | 1.1711 | -2.0261e-07 | 0 | 0 | 0
13/03/08 | 13:04 | 5291.6 | 71183 | 114230 | -14.314 | 690.55 | 2803 | 0.61418 | 0 | 12.312 | 1.1726 | 0.00053722 | 0 | 0 | 0
13/03/08 | 13:04 | 5291.6 | 70012 | 114840 | -14.296 | 716.77 | 2680.7 | 0.12061 | 0 | 12.361 | 1.1772 | 0.00010519 | 0 | 0 | 0
13/03/08 | 13:04 | 5291.6 | 69476 | 115150 | -14.303 | 714.67 | 2765.8 | 0.76634 | 0 | 12.374 | 1.1784 | 0.00066587 | 0 | 0 | 0
13/03/08 | 13:04 | 5291.6 | 68088 | 115880 | -14.298 | 720.1 | 2740.7 | 0.90726 | 0 | 12.422 | 1.1831 | 0.00078281 | 0 | 0 | 0
13/03/08 | 13:04 | 5291.6 | 67938 | 115970 | -14.176 | 718.63 | 2722.5 | 1.1584 | 0 | 12.429 | 1.1837 | 0.00099933 | 0 | 0 | 0
13/03/08 | 13:04 | 5291.6 | 67780 | 116040 | -14.222 | 725.99 | 2807.2 | 0.40588 | 0 | 12.429 | 1.1837 | 0.00034962 | 0 | 0 | 0
13/03/08 | 13:04 | 5291.6 | 67549 | 116170 | -14.044 | 720.74 | 2779.4 | 0.50538 | 0 | 12.438 | 1.1846 | 0.00043462 | 0 | 0 | 0
13/03/08 | 13:04 | 5291.6 | 67840 | 116010 | -14.161 | 702.96 | 2841.9 | 0.36631 | 0 | 12.423 | 1.1832 | 0.00031608 | 0 | 0 | 0
13/03/08 | 13:04 | 5291.6 | 66767 | 116590 | -14.126 | 714.59 | 2786.3 | 0.38676 | 0 | 12.464 | 1.187 | 0.00033162 | 0 | 0 | 0
13/03/08 | 13:04 | 5291.6 | 67250 | 116320 | -14.07 | 680.97 | 2814 | 0.0076172 | 0 | 12.444 | 1.1851 | 6.5439e-06 | 0 | 0 | 0
13/03/08 | 13:04 | 5291.6 | 67031 | 116420 | -14.198 | 687.08 | 2725.1 | 1.0944 | 0 | 12.457 | 1.1864 | 0.00093966 | 0 | 0 | 0
13/03/08 | 13:04 | 5291.6 | 67708 | 116060 | -14.031 | 685.09 | 2734 | 0.0090382 | 0 | 12.434 | 1.1842 | 7.7864e-06 | 0 | 0 | 0
13/03/08 | 13:04 | 5291.6 | 67213 | 116310 | -13.831 | 695.23 | 2727.2 | 0.3648 | 0 | 12.451 | 1.1858 | 0.00031366 | 0 | 0 | 0
13/03/08 | 13:04 | 5291.6 | 67275 | 116290 | -14.081 | 694.66 | 2728.5 | 0.0028823 | 0 | 12.449 | 1.1856 | 2.4797e-06 | 0 | 0 | 0
13/03/08 | 13:04 | 5291.6 | 66510 | 116680 | -14.027 | 697.34 | 2836.9 | 1.2617e-05 | 0 | 12.468 | 1.1874 | 1.0822e-08 | 0 | 0 | 0
13/03/08 | 13:04 | 5291.6 | 66873 | 116520 | -13.971 | 676.64 | 2734.2 | 0.22812 | 0 | 12.462 | 1.1868 | 0.00019586 | 0 | 0 | 0
13/03/08 | 13:04 | 5291.6 | 66798 | 116580 | -14.083 | 687.8 | 2747.5 | 0.85205 | 0 | 12.464 | 1.1871 | 0.00073076 | 0 | 0 | 0
13/03/08 | 13:04 | 5291.6 | 67834 | 116070 | -14.078 | 683.55 | 2728.2 | 0.35842 | 0 | 12.431 | 1.1839 | 0.00030902 | 0 | 0 | 0
13/03/08 | 13:04 | 5291.6 | 68255 | 115840 | -14.11 | 656 | 2760.6 | 0.74692 | 0 | 12.413 | 1.1822 | 0.00064472 | 0 | 0 | 0
13/03/08 | 13:04 | 5291.6 | 68469 | 115710 | -14.387 | 660.48 | 2727.3 | 0.33579 | 0 | 12.408 | 1.1817 | 0.00028988 | 0 | 0 | 0
13/03/08 | 13:04 | 5291.6 | 67864 | 116030 | -14.61 | 672.15 | 2811.9 | 0.077444 | 0 | 12.423 | 1.1832 | 6.6728e-05 | 0 | 0 | 0
13/03/08 | 13:04 | 5291.6 | 67823 | 116050 | -14.661 | 667.07 | 2786.2 | -0.65821 | 0 | 12.426 | 1.1834 | -0.00056663 | 0 | 0 | 0
13/03/08 | 13:04 | 5291.6 | 66947 | 116510 | -14.496 | 657.96 | 2841.9 | -0.13895 | 0 | 12.451 | 1.1858 | -0.00011893 | 0 | 0 | 0
13/03/08 | 13:04 | 5291.6 | 67682 | 116110 | -14.343 | 655.21 | 2783.5 | 0.065801 | 0 | 12.43 | 1.1838 | 5.6647e-05 | 0 | 0 | 0
13/03/08 | 13:04 | 5291.6 | 67614 | 116150 | -14.207 | 644.41 | 2778 | 0.00035351 | 0 | 12.432 | 1.184 | 3.0408e-07 | 0 | 0 | 0
13/03/08 | 13:04 | 5291.6 | 68810 | 115550 | -14.454 | 661.95 | 2718.2 | 0.52881 | 0 | 12.397 | 1.1807 | 0.00045773 | 0 | 0 | 0
13/03/08 | 13:04 | 5291.6 | 68547 | 115700 | -14.409 | 663.23 | 2779.5 | 0.20917 | 0 | 12.402 | 1.1812 | 0.00018067 | 0 | 0 | 0
13/03/08 | 13:04 | 5291.6 | 68732 | 115580 | -14.514 | 641.86 | 2728.1 | 0.73515 | 0 | 12.398 | 1.1808 | 0.00063655 | 0 | 0 | 0
13/03/08 | 13:04 | 5291.6 | 67652 | 116130 | -14.282 | 662.71 | 2822.8 | 0.0097207 | 0 | 12.429 | 1.1837 | 8.3768e-06 | 0 | 0 | 0
13/03/08 | 13:05 | 5291.6 | 67826 | 116050 | -14.403 | 666.48 | 2761.3 | 0.33441 | 0 | 12.428 | 1.1836 | 0.00028811 | 0 | 0 | 0
13/03/08 | 13:05 | 5291.6 | 67996 | 115980 | -14.433 | 671.69 | 2829.8 | 0.052731 | 0 | 12.418 | 1.1827 | 4.5412e-05 | 0 | 0 | 0
13/03/08 | 13:05 | 5291.6 | 68431 | 115750 | -14.489 | 651.04 | 2792.7 | 0.73052 | 0 | 12.405 | 1.1814 | 0.00063144 | 0 | 0 | 0
13/03/08 | 13:05 | 5291.6 | 68654 | 115630 | -14.499 | 643.43 | 2679.4 | 0.005272 | 0 | 12.404 | 1.1813 | 4.5518e-06 | 0 | 0 | 0
13/03/08 | 13:05 | 5291.6 | 69421 | 115230 | -14.516 | 637.32 | 2806.7 | 2.8323e-05 | 0 | 12.37 | 1.1781 | 2.4595e-08 | 0 | 0 | 0
13/03/08 | 13:05 | 5291.6 | 68793 | 115580 | -14.488 | 641.19 | 2944.3 | 0.17494 | 0 | 12.382 | 1.1793 | 0.00015162 | 0 | 0 | 0
13/03/08 | 13:05 | 5291.6 | 69469 | 115210 | -14.575 | 616.42 | 2969.9 | 0.38946 | 0 | 12.356 | 1.1768 | 0.0003378 | 0 | 0 | 0
13/03/08 | 13:05 | 5291.6 | 68218 | 115820 | -14.6 | 646.52 | 2937.4 | 0.19301 | 0 | 12.401 | 1.1811 | 0.00016698 | 0 | 0 | 0
13/03/08 | 13:05 | 5291.6 | 69016 | 115400 | -14.529 | 652.42 | 2914.3 | 0.69486 | 0 | 12.376 | 1.1787 | 0.00060199 | 0 | 0 | 0
13/03/08 | 13:05 | 5291.6 | 72571 | 113510 | -14.652 | 629.23 | 2758.7 | 0.81866 | 0 | 12.266 | 1.1682 | 0.0007196 | 0 | 0 | 0
13/03/08 | 13:05 | 5291.6 | 72632 | 113480 | -14.786 | 567.58 | 2707.5 | -0.00011066 | 0 | 12.264 | 1.168 | -4.1272e-07 | 0 | 0 | 0
13/03/08 | 13:05 | 5291.6 | 72205 | 113720 | -14.877 | 621.4 | 2709.8 | 0.064695 | 0 | 12.281 | 1.1696 | 5.7121e-05 | 0 | 0 | 0
13/03/08 | 13:05 | 5291.6 | 71598 | 114050 | -14.716 | 631.31 | 2769 | 0.80233 | 0 | 12.298 | 1.1713 | 0.0007031 | 0 | 0 | 0
13/03/08 | 13:05 | 5291.6 | 70132 | 114800 | -14.572 | 614.91 | 2702.5 | 0.65018 | 0 | 12.351 | 1.1763 | 0.00056782 | 0 | 0 | 0
13/03/08 | 13:05 | 5291.6 | 67859 | 116030 | -14.538 | 619.72 | 2434.9 | 0.336 | 0 | 12.446 | 1.1853 | 0.00028928 | 0 | 0 | 0
13/03/08 | 13:05 | 5291.6 | 68054 | 115990 | -14.415 | 605.42 | 2491.3 | -0.078225 | 0 | 12.436 | 1.1844 | -6.7613e-05 | 0 | 0 | 0
13/03/08 | 13:05 | 5291.6 | 67557 | 116260 | -14.502 | 543.41 | 2586.7 | 0.11152 | 0 | 12.443 | 1.1851 | 9.5994e-05 | 0 | 0 | 0
13/03/08 | 13:05 | 5291.6 | 66628 | 116650 | -14.201 | 500.44 | 2634.8 | 0.00046018 | 0 | 12.468 | 1.1874 | 3.9601e-07 | 0 | 0 | 0
13/03/08 | 13:05 | 5291.6 | 61687 | 119050 | -13.171 | 516.15 | 2662.8 | 0.73041 | 0 | 12.631 | 1.203 | 0.00061205 | 0 | 0 | 0
13/03/08 | 13:05 | 5291.6 | 61578 | 119220 | -12.09 | 531.01 | 2781.6 | 1.1305 | 0 | 12.629 | 1.2028 | 0.00094726 | 0 | 0 | 0
13/03/08 | 13:05 | 5291.6 | 64182 | 117980 | -12.982 | 516.89 | 2777.5 | 0.020177 | 0 | 12.542 | 1.1945 | 1.7037e-05 | 0 | 0 | 0
13/03/08 | 13:05 | 5291.6 | 66039 | 117060 | -13.555 | 528.34 | 2786.7 | 0.38647 | 0 | 12.48 | 1.1886 | 0.00032989 | 0 | 0 | 0
13/03/08 | 13:05 | 5291.6 | 66932 | 116610 | -14.006 | 518.73 | 2837.6 | 0.0039813 | 0 | 12.446 | 1.1854 | 3.4114e-06 | 0 | 0 | 0
13/03/08 | 13:05 | 5291.6 | 67931 | 116120 | -14.283 | 532.35 | 2777.3 | 0.72922 | 0 | 12.418 | 1.1827 | 0.00062709 | 0 | 0 | 0
13/03/08 | 13:05 | 5291.6 | 68546 | 115810 | -14.555 | 530.01 | 2837.2 | 0.0064366 | 0 | 12.393 | 1.1803 | 5.5561e-06 | 0 | 0 | 0
13/03/08 | 13:05 | 5291.6 | 69001 | 115560 | -14.687 | 504 | 2931.4 | 3.4581e-05 | 0 | 12.37 | 1.1781 | 2.9918e-08 | 0 | 0 | 0
13/03/08 | 13:05 | 5291.6 | 69284 | 115430 | -14.562 | 511.63 | 2972.7 | 1.4269e-07 | 0 | 12.359 | 1.177 | 1.235e-10 | 0 | 0 | 0
13/03/08 | 13:05 | 5291.6 | 69441 | 115340 | -14.848 | 532.24 | 3031.7 | -0.051069 | 0 | 12.351 | 1.1763 | -4.4317e-05 | 0 | 0 | 0
13/03/08 | 13:05 | 5291.6 | 69189 | 115460 | -14.844 | 534.68 | 3051 | -0.31768 | 0 | 12.358 | 1.1769 | -0.0002751 | 0 | 0 | 0
13/03/08 | 13:05 | 5291.6 | 68751 | 115700 | -14.744 | 513.22 | 2988.7 | 0.34566 | 0 | 12.376 | 1.1786 | 0.00029862 | 0 | 0 | 0
13/03/08 | 13:05 | 5291.6 | 69088 | 115540 | -14.846 | 519.54 | 2885.1 | 0.022586 | 0 | 12.372 | 1.1783 | 1.9538e-05 | 0 | 0 | 0
13/03/08 | 13:05 | 5291.6 | 69460 | 115380 | -15.024 | 510.48 | 2748.4 | 0.00015635 | 0 | 12.368 | 1.1779 | 1.3542e-07 | 0 | 0 | 0
13/03/08 | 13:05 | 5291.6 | 69909 | 115140 | -14.957 | 543.4 | 2862.8 | 5.711e-07 | 0 | 12.347 | 1.176 | 4.9561e-10 | 0 | 0 | 0
13/03/08 | 13:05 | 5291.6 | 70750 | 114680 | -15.163 | 516.6 | 2845.6 | 2.1893e-09 | 0 | 12.319 | 1.1732 | 1.9068e-12 | 0 | 0 | 0
13/03/08 | 13:05 | 5291.6 | 70254 | 114880 | -15.047 | 520.91 | 3016.7 | 1.0452e-11 | 0 | 12.323 | 1.1737 | 9.1155e-15 | 0 | 0 | 0
13/03/08 | 13:05 | 5291.6 | 68859 | 115620 | -14.785 | 500.29 | 3050.2 | 4.2665e-14 | 0 | 12.367 | 1.1778 | 3.6957e-17 | 0 | 0 | 0
13/03/08 | 13:05 | 5291.6 | 68908 | 115620 | -14.928 | 506.84 | 2974 | 1.8676e-16 | 0 | 12.371 | 1.1782 | 1.6142e-19 | 0 | 0 | 0
13/03/08 | 13:05 | 5291.6 | 69168 | 115510 | -15.109 | 505.56 | 3025.9 | -0.36475 | 0 | 12.359 | 1.1771 | -0.00031567 | 0 | 0 | 0
13/03/08 | 13:05 | 5291.6 | 69852 | 115170 | -15.091 | 495.78 | 3049.8 | -0.0028821 | 0 | 12.335 | 1.1747 | -2.5001e-06 | 0 | 0 | 0
13/03/08 | 13:05 | 5291.6 | 70481 | 114840 | -15.108 | 498.02 | 3019.1 | -1.2616e-05 | 0 | 12.316 | 1.1729 | -1.0975e-08 | 0 | 0 | 0
13/03/08 | 13:05 | 5291.6 | 70426 | 114850 | -15.318 | 496.78 | 2917.2 | -6.7778e-08 | 0 | 12.324 | 1.1737 | -5.907e-11 | 0 | 0 | 0
13/03/08 | 13:05 | 5291.6 | 69797 | 115170 | -15.2 | 532.37 | 3122 | 0.7062 | 0 | 12.333 | 1.1746 | 0.00061314 | 0 | 0 | 0
13/03/08 | 13:05 | 5291.6 | 68936 | 115630 | -15.166 | 532.84 | 3172.2 | 0.80188 | 0 | 12.359 | 1.177 | 0.00069368 | 0 | 0 | 0
13/03/08 | 13:05 | 5291.6 | 68839 | 115740 | -15.073 | 547.63 | 3142.1 | 0.0096444 | 0 | 12.366 | 1.1777 | 8.3364e-06 | 0 | 0 | 0
Mode 4
Date | Time | CO-L | CO-H, | CO2 | NO/NOx | O2 | THC | ECO2 | AFR | Lambda | EGR | CH4 | N/A | N/A | N/A
|  | ppm | ppm | ppm | ppm | ppm | ppm C | ppm |  |  | % | "?"
13/03/08 | 13:11 | 5291.6 | 72511 | 117520 | -16.367 | 440.03 | 3517.5 | 1.2977 | 0 | 12.276 | 1.1691 | 0.0011041 | 0 | 0 | 0
13/03/08 | 13:11 | 5291.6 | 72929 | 117300 | -16.481 | 434.63 | 3536.6 | -0.30462 | 0 | 12.261 | 1.1677 | -0.00025975 | 0 | 0 | 0
13/03/08 | 13:11 | 5291.6 | 73430 | 117040 | -16.329 | 434.61 | 3468.8 | -0.0076975 | 0 | 12.249 | 1.1665 | -6.5704e-06 | 0 | 0 | 0
13/03/08 | 13:11 | 5291.6 | 73879 | 116700 | -16.516 | 422.26 | 3326.6 | -4.0521e-05 | 0 | 12.241 | 1.1658 | -3.4698e-08 | 0 | 0 | 0
13/03/08 | 13:11 | 5291.6 | 74226 | 116470 | -16.492 | 433.86 | 3388.4 | -1.7358e-07 | 0 | 12.226 | 1.1643 | -1.4895e-10 | 0 | 0 | 0
13/03/08 | 13:11 | 5291.6 | 74257 | 116410 | -16.347 | 467.36 | 3412.6 | 1.2974 | 0 | 12.224 | 1.1642 | 0.0011146 | 0 | 0 | 0
13/03/08 | 13:11 | 5291.6 | 73488 | 116730 | -16.155 | 449.59 | 3300.1 | 0.17245 | 0 | 12.254 | 1.167 | 0.00014791 | 0 | 0 | 0
13/03/08 | 13:11 | 5291.6 | 72986 | 116930 | -16.204 | 411.38 | 3374.3 | 0.00074112 | 0 | 12.262 | 1.1679 | 6.338e-07 | 0 | 0 | 0
13/03/08 | 13:11 | 5291.6 | 73364 | 116690 | -16.175 | 401.24 | 3510 | 3.9816e-06 | 0 | 12.24 | 1.1657 | 3.4092e-09 | 0 | 0 | 0
13/03/08 | 13:11 | 5291.6 | 73231 | 116670 | -16.134 | 387.77 | 3504.9 | 0.26663 | 0 | 12.243 | 1.166 | 0.00022838 | 0 | 0 | 0
13/03/08 | 13:11 | 5291.6 | 72885 | 116830 | -16.181 | 407.21 | 3510.7 | -0.27581 | 0 | 12.254 | 1.1671 | -0.00023604 | 0 | 0 | 0
13/03/08 | 13:11 | 5291.6 | 73138 | 116690 | -16.084 | 420.98 | 3583.5 | -0.0070211 | 0 | 12.242 | 1.1659 | -6.0134e-06 | 0 | 0 | 0
13/03/08 | 13:11 | 5291.6 | 73420 | 116500 | -15.961 | 404.63 | 3757.2 | -2.8971e-05 | 0 | 12.22 | 1.1639 | -2.4854e-08 | 0 | 0 | 0
13/03/08 | 13:11 | 5291.6 | 74152 | 116120 | -16.164 | 382.84 | 3913.3 | -1.2681e-07 | 0 | 12.186 | 1.1606 | -1.0906e-10 | 0 | 0 | 0
13/03/08 | 13:11 | 5291.6 | 74992 | 115660 | -16.082 | 374.26 | 3757.9 | -6.813e-10 | 0 | 12.168 | 1.1588 | -5.8852e-13 | 0 | 0 | 0
13/03/08 | 13:11 | 5291.6 | 75124 | 115520 | -16.115 | 372.47 | 3707.3 | 0.98249 | 0 | 12.165 | 1.1586 | 0.00085062 | 0 | 0 | 0
13/03/08 | 13:11 | 5291.6 | 75427 | 115300 | -16.166 | 360 | 3640.9 | 0.88879 | 0 | 12.158 | 1.1579 | 0.00077067 | 0 | 0 | 0
13/03/08 | 13:11 | 5291.6 | 75395 | 115250 | -16.185 | 370.08 | 3523.7 | 0.69598 | 0 | 12.166 | 1.1586 | 0.00060384 | 0 | 0 | 0
13/03/08 | 13:11 | 5291.6 | 75502 | 115170 | -16.365 | 387.54 | 3596.7 | 0.78018 | 0 | 12.158 | 1.1579 | 0.00067735 | 0 | 0 | 0
13/03/08 | 13:11 | 5291.6 | 75430 | 115170 | -16.333 | 404.76 | 3755.2 | 0.25682 | 0 | 12.151 | 1.1572 | 0.00022299 | 0 | 0 | 0
13/03/08 | 13:11 | 5291.6 | 75133 | 115290 | -16.116 | 380.58 | 3886.1 | 0.13903 | 0 | 12.15 | 1.1572 | 0.00012067 | 0 | 0 | 0
13/03/08 | 13:11 | 5291.6 | 75002 | 115340 | -16.542 | 363.16 | 3618.1 | 0.00057365 | 0 | 12.17 | 1.1591 | 4.9703e-07 | 0 | 0 | 0
13/03/08 | 13:11 | 5291.6 | 75481 | 115050 | -16.369 | 363.41 | 3436.5 | 0.42691 | 0 | 12.165 | 1.1586 | 0.00037071 | 0 | 0 | 0
13/03/08 | 13:11 | 5291.6 | 75454 | 115000 | -16.199 | 340 | 3525.2 | -0.21618 | 0 | 12.158 | 1.1579 | -0.00018814 | 0 | 0 | 0
13/03/08 | 13:11 | 5291.6 | 75215 | 115070 | -16.413 | 387.17 | 3538.1 | 0.76197 | 0 | 12.167 | 1.1587 | 0.00066221 | 0 | 0 | 0
13/03/08 | 13:11 | 5291.6 | 75142 | 115090 | -16.464 | 376.95 | 3433.4 | 0.53929 | 0 | 12.175 | 1.1595 | 0.00046871 | 0 | 0 | 0
13/03/08 | 13:11 | 5291.6 | 74569 | 115370 | -16.32 | 343.19 | 3612.1 | 0.24349 | 0 | 12.18 | 1.16 | 0.00021108 | 0 | 0 | 0
13/03/08 | 13:11 | 5291.6 | 74960 | 115150 | -16.476 | 369.64 | 3509.8 | 0.13901 | 0 | 12.175 | 1.1595 | 0.0001206 | 0 | 0 | 0
13/03/08 | 13:11 | 5291.6 | 75298 | 114950 | -16.098 | 363.37 | 3515.7 | 0.85984 | 0 | 12.163 | 1.1584 | 0.00074805 | 0 | 0 | 0
13/03/08 | 13:11 | 5291.6 | 75302 | 114930 | -16.186 | 357.04 | 3564.4 | 0.34341 | 0 | 12.159 | 1.158 | 0.00029877 | 0 | 0 | 0
13/03/08 | 13:11 | 5291.6 | 75423 | 114810 | -16.318 | 366.35 | 3534.8 | 0.22954 | 0 | 12.157 | 1.1578 | 0.00019987 | 0 | 0 | 0
13/03/08 | 13:11 | 5291.6 | 75044 | 114970 | -16.159 | 367.81 | 3608.5 | 0.52861 | 0 | 12.164 | 1.1584 | 0.00045988 | 0 | 0 | 0
13/03/08 | 13:11 | 5291.6 | 75144 | 114890 | -16.41 | 357.31 | 3426.4 | 0.0076092 | 0 | 12.171 | 1.1591 | 6.6185e-06 | 0 | 0 | 0
13/03/08 | 13:11 | 5291.6 | 75503 | 114670 | -16.315 | 308.79 | 3573.3 | 0.38535 | 0 | 12.147 | 1.1569 | 0.00033596 | 0 | 0 | 0
13/03/08 | 13:11 | 5291.6 | 75574 | 114610 | -16.221 | 324.6 | 3571.9 | -0.17897 | 0 | 12.145 | 1.1567 | -0.00015603 | 0 | 0 | 0
13/03/08 | 13:11 | 5291.6 | 76016 | 114340 | -16.367 | 319.84 | 3791.2 | 0.5315 | 0 | 12.116 | 1.1539 | 0.00046482 | 0 | 0 | 0
13/03/08 | 13:11 | 5291.6 | 76285 | 114170 | -16.139 | 321.05 | 3768.9 | 0.39702 | 0 | 12.108 | 1.1532 | 0.00034777 | 0 | 0 | 0
13/03/08 | 13:11 | 5291.6 | 76176 | 114210 | -16.346 | 339.48 | 3842.3 | 0.014106 | 0 | 12.108 | 1.1531 | 1.2352e-05 | 0 | 0 | 0
13/03/08 | 13:11 | 5291.6 | 76356 | 114070 | -16.362 | 325.32 | 3727.9 | -0.17488 | 0 | 12.108 | 1.1531 | -0.00015344 | 0 | 0 | 0
13/03/08 | 13:11 | 5291.6 | 76456 | 113950 | -16.194 | 341.52 | 3884.4 | 0.18396 | 0 | 12.094 | 1.1519 | 0.00016142 | 0 | 0 | 0
13/03/08 | 13:11 | 5291.6 | 76888 | 113710 | -16.357 | 329.97 | 4003.2 | 0.67865 | 0 | 12.072 | 1.1497 | 0.00059724 | 0 | 0 | 0
13/03/08 | 13:11 | 5291.6 | 77472 | 113380 | -16.193 | 331.46 | 3961.5 | 0.058196 | 0 | 12.056 | 1.1482 | 5.1286e-05 | 0 | 0 | 0
13/03/08 | 13:11 | 5291.6 | 77769 | 113210 | -16.332 | 346.83 | 3932.7 | 0.33462 | 0 | 12.048 | 1.1475 | 0.00029559 | 0 | 0 | 0
13/03/08 | 13:11 | 5291.6 | 77824 | 113180 | -16.19 | 340.15 | 4005.9 | 0.40028 | 0 | 12.042 | 1.1468 | 0.00035369 | 0 | 0 | 0
13/03/08 | 13:11 | 5291.6 | 77590 | 113250 | -16.221 | 333.86 | 3941.3 | 0.24835 | 0 | 12.052 | 1.1478 | 0.00021937 | 0 | 0 | 0
13/03/08 | 13:11 | 5291.6 | 77689 | 113170 | -16.023 | 327.79 | 3982 | 0.43078 | 0 | 12.046 | 1.1472 | 0.00038065 | 0 | 0 | 0
13/03/08 | 13:11 | 5291.6 | 77663 | 113190 | -16.109 | 311.63 | 3942.9 | 0.66253 | 0 | 12.048 | 1.1474 | 0.00058525 | 0 | 0 | 0
13/03/08 | 13:11 | 5291.6 | 77583 | 113220 | -16.176 | 301.36 | 3897.5 | -0.35941 | 0 | 12.053 | 1.1479 | -0.00031779 | 0 | 0 | 0
13/03/08 | 13:11 | 5291.6 | 77899 | 113030 | -16.171 | 287.5 | 4320.9 | 0.13722 | 0 | 12.015 | 1.1443 | 0.00012155 | 0 | 0 | 0
13/03/08 | 13:11 | 5291.6 | 77575 | 113150 | -16.266 | 364.69 | 4162.1 | 0.73769 | 0 | 12.039 | 1.1465 | 0.00065181 | 0 | 0 | 0
13/03/08 | 13:11 | 5291.6 | 77219 | 113320 | -16.191 | 283.19 | 4186.3 | -0.19972 | 0 | 12.044 | 1.1471 | -0.00017622 | 0 | 0 | 0
13/03/08 | 13:11 | 5291.6 | 77353 | 113240 | -16.338 | 276.09 | 3997.9 | 0.24776 | 0 | 12.051 | 1.1477 | 0.00021876 | 0 | 0 | 0
13/03/08 | 13:11 | 5291.6 | 77720 | 112990 | -16.347 | 292.23 | 4178.7 | 0.0013311 | 0 | 12.028 | 1.1455 | 1.1765e-06 | 0 | 0 | 0
13/03/08 | 13:11 | 5291.6 | 78165 | 112670 | -16.103 | 272.54 | 4314.2 | 5.4923e-06 | 0 | 12.002 | 1.1431 | 4.874e-09 | 0 | 0 | 0
13/03/08 | 13:11 | 5291.6 | 77996 | 112760 | -16.069 | 279.27 | 4242.7 | 0.38252 | 0 | 12.013 | 1.1441 | 0.00033924 | 0 | 0 | 0
13/03/08 | 13:11 | 5291.6 | 77791 | 112920 | -16.018 | 284.94 | 4287.5 | 0.0075945 | 0 | 12.018 | 1.1445 | 6.7294e-06 | 0 | 0 | 0
13/03/08 | 13:11 | 5291.6 | 77952 | 112890 | -16.27 | 290.39 | 4175.2 | 3.1337e-05 | 0 | 12.021 | 1.1448 | 2.7747e-08 | 0 | 0 | 0
13/03/08 | 13:11 | 5291.6 | 78370 | 112670 | -16.254 | 376.31 | 4219 | 1.3717e-07 | 0 | 12.009 | 1.1437 | 1.2164e-10 | 0 | 0 | 0
13/03/08 | 13:12 | 5291.6 | 79441 | 112120 | -16.189 | 321.22 | 3999 | 0.32931 | 0 | 11.985 | 1.1415 | 0.00029408 | 0 | 0 | 0
13/03/08 | 13:12 | 5291.6 | 79596 | 111980 | -16.419 | 266.25 | 4057.8 | 0.4003 | 0 | 11.973 | 1.1403 | 0.00035752 | 0 | 0 | 0
13/03/08 | 13:12 | 5291.6 | 79224 | 112150 | -16.259 | 292.59 | 4019.6 | 0.0059999 | 0 | 11.988 | 1.1417 | 5.352e-06 | 0 | 0 | 0
13/03/08 | 13:12 | 5291.6 | 79301 | 112110 | -16.265 | 281.05 | 4102.9 | 0.33992 | 0 | 11.98 | 1.1409 | 0.00030326 | 0 | 0 | 0
13/03/08 | 13:12 | 5291.6 | 79495 | 112020 | -16.44 | 273.43 | 4056.7 | 0.25576 | 0 | 11.976 | 1.1406 | 0.00022825 | 0 | 0 | 0
13/03/08 | 13:12 | 5291.6 | 79346 | 112100 | -16.451 | 303.66 | 4169.9 | 0.91256 | 0 | 11.976 | 1.1405 | 0.00081411 | 0 | 0 | 0
13/03/08 | 13:12 | 5291.6 | 79216 | 112150 | -16.351 | 278.19 | 4326.8 | 0.015982 | 0 | 11.969 | 1.1399 | 1.4253e-05 | 0 | 0 | 0
13/03/08 | 13:12 | 5291.6 | 79434 | 112010 | -16.242 | 281.01 | 4241.6 | 0.36482 | 0 | 11.967 | 1.1397 | 0.00032553 | 0 | 0 | 0
13/03/08 | 13:12 | 5291.6 | 79677 | 111860 | -15.985 | 270.72 | 4358.8 | 0.6985 | 0 | 11.951 | 1.1382 | 0.00062443 | 0 | 0 | 0
13/03/08 | 13:12 | 5291.6 | 79735 | 111820 | -16.233 | 271.43 | 4300 | 0.43756 | 0 | 11.952 | 1.1383 | 0.00039124 | 0 | 0 | 0
13/03/08 | 13:12 | 5291.6 | 80183 | 111580 | -16.228 | 250.37 | 4362.6 | 0.010822 | 0 | 11.933 | 1.1365 | 9.6906e-06 | 0 | 0 | 0
13/03/08 | 13:12 | 5291.6 | 80374 | 111430 | -16.368 | 261.38 | 4437.3 | 0.36118 | 0 | 11.922 | 1.1354 | 0.00032415 | 0 | 0 | 0
13/03/08 | 13:12 | 5291.6 | 80312 | 111420 | -16.445 | 279.58 | 4559.9 | -0.01076 | 0 | 11.917 | 1.1349 | -9.7255e-06 | 0 | 0 | 0
13/03/08 | 13:12 | 5291.6 | 80153 | 111510 | -16.028 | 265.07 | 4729.5 | 0.038357 | 0 | 11.911 | 1.1343 | 3.4395e-05 | 0 | 0 | 0
13/03/08 | 13:12 | 5291.6 | 80731 | 111210 | -16.323 | 264.57 | 4475.5 | 0.0001679 | 0 | 11.908 | 1.1341 | 1.5085e-07 | 0 | 0 | 0
13/03/08 | 13:12 | 5291.6 | 80770 | 111180 | -16.271 | 259.89 | 4160.1 | 0.36475 | 0 | 11.925 | 1.1357 | 0.00032811 | 0 | 0 | 0
13/03/08 | 13:12 | 5291.6 | 81001 | 111070 | -16.414 | 282.91 | 4249.4 | 0.3629 | 0 | 11.914 | 1.1346 | 0.00032674 | 0 | 0 | 0
13/03/08 | 13:12 | 5291.6 | 81414 | 110850 | -16.44 | 262.73 | 4158.7 | 0.50343 | 0 | 11.905 | 1.1338 | 0.00045407 | 0 | 0 | 0
13/03/08 | 13:12 | 5291.6 | 81642 | 110670 | -16.426 | 259.05 | 4163.4 | 0.49613 | 0 | 11.896 | 1.1329 | 0.00044822 | 0 | 0 | 0
13/03/08 | 13:12 | 5291.6 | 81016 | 110950 | -16.55 | 256.2 | 4088.9 | 0.14005 | 0 | 11.919 | 1.1352 | 0.00012638 | 0 | 0 | 0
13/03/08 | 13:12 | 5291.6 | 80228 | 111330 | -16.454 | 267.86 | 4076 | 1.1147 | 0 | 11.946 | 1.1377 | 0.0010013 | 0 | 0 | 0
13/03/08 | 13:12 | 5291.6 | 79184 | 111860 | -16.407 | 245.97 | 3996.6 | 0.40172 | 0 | 11.983 | 1.1412 | 0.00035897 | 0 | 0 | 0
13/03/08 | 13:12 | 5291.6 | 79120 | 111870 | -16.484 | 241.41 | 4166 | -0.34341 | 0 | 11.974 | 1.1404 | -0.00030698 | 0 | 0 | 0
13/03/08 | 13:12 | 5291.6 | 78946 | 111970 | -16.271 | 252.29 | 4109.6 | 0.36514 | 0 | 11.984 | 1.1413 | 0.00032603 | 0 | 0 | 0
13/03/08 | 13:12 | 5291.6 | 78626 | 112140 | -16.391 | 237.05 | 4224.8 | 0.019989 | 0 | 11.986 | 1.1415 | 1.7841e-05 | 0 | 0 | 0
13/03/08 | 13:12 | 5291.6 | 78371 | 112250 | -16.172 | 220.83 | 4200.1 | 8.2481e-05 | 0 | 11.995 | 1.1423 | 7.3423e-08 | 0 | 0 | 0
13/03/08 | 13:12 | 5291.6 | 79040 | 111880 | -16.34 | 288.48 | 4236.7 | 0.51709 | 0 | 11.974 | 1.1404 | 0.00046224 | 0 | 0 | 0
13/03/08 | 13:12 | 5291.6 | 79385 | 111690 | -16.426 | 275.28 | 3768.6 | 1.2175 | 0 | 11.991 | 1.142 | 0.0010902 | 0 | 0 | 0
13/03/08 | 13:12 | 5291.6 | 79865 | 111450 | -16.483 | 269.33 | 3850.4 | 0.48659 | 0 | 11.97 | 1.14 | 0.00043656 | 0 | 0 | 0
13/03/08 | 13:12 | 5291.6 | 80234 | 111260 | -16.471 | 240.02 | 3805.4 | 0.015954 | 0 | 11.959 | 1.139 | 1.4334e-05 | 0 | 0 | 0
13/03/08 | 13:12 | 5291.6 | 80254 | 111220 | -16.325 | 259.7 | 4023.5 | 8.5712e-05 | 0 | 11.946 | 1.1377 | 7.7065e-08 | 0 | 0 | 0
13/03/08 | 13:12 | 5291.6 | 79529 | 111600 | -16.492 | 233.16 | 4115.4 | 0.22812 | 0 | 11.962 | 1.1393 | 0.0002038 | 0 | 0 | 0
13/03/08 | 13:12 | 5291.6 | 78700 | 112060 | -16.317 | 231.55 | 4066.8 | 0.26615 | 0 | 11.992 | 1.1421 | 0.00023735 | 0 | 0 | 0
13/03/08 | 13:12 | 5291.6 | 78909 | 111910 | -16.28 | 228.31 | 4187.2 | -0.11052 | 0 | 11.977 | 1.1407 | -9.8756e-05 | 0 | 0 | 0
13/03/08 | 13:12 | 5291.6 | 78906 | 111830 | -16.118 | 244.55 | 4130.7 | 0.36319 | 0 | 11.98 | 1.141 | 0.00032448 | 0 | 0 | 0
13/03/08 | 13:12 | 5291.6 | 79782 | 111350 | -16.153 | 266.59 | 4143.7 | 0.004221 | 0 | 11.952 | 1.1383 | 3.7884e-06 | 0 | 0 | 0
13/03/08 | 13:12 | 5291.6 | 80102 | 111200 | -16.362 | 247.99 | 4025.7 | 2.2677e-05 | 0 | 11.948 | 1.1379 | 2.0373e-08 | 0 | 0 | 0
13/03/08 | 13:12 | 5291.6 | 80679 | 110830 | -16.601 | 225.51 | 3906.5 | 0.34755 | 0 | 11.934 | 1.1366 | 0.00031368 | 0 | 0 | 0
13/03/08 | 13:12 | 5291.6 | 80399 | 110960 | -16.448 | 232.52 | 4273.1 | 0.75588 | 0 | 11.921 | 1.1353 | 0.0006812 | 0 | 0 | 0
13/03/08 | 13:12 | 5291.6 | 80517 | 110900 | -16.272 | 211.01 | 4144.1 | 0.4009 | 0 | 11.924 | 1.1356 | 0.00036142 | 0 | 0 | 0
13/03/08 | 13:12 | 5291.6 | 81330 | 110490 | -16.235 | 200.54 | 4312 | 0.01067 | 0 | 11.888 | 1.1321 | 9.6494e-06 | 0 | 0 | 0
13/03/08 | 13:12 | 5291.6 | 81294 | 110490 | -16.458 | 178.39 | 4368.9 | 4.6706e-05 | 0 | 11.884 | 1.1318 | 4.2293e-08 | 0 | 0 | 0
13/03/08 | 13:12 | 5291.6 | 81086 | 110560 | -16.221 | 198.12 | 4471.2 | 0.7273 | 0 | 11.885 | 1.1319 | 0.00065766 | 0 | 0 | 0
13/03/08 | 13:12 | 5291.6 | 81097 | 110530 | -15.989 | 218.3 | 5477.9 | 0.82786 | 0 | 11.824 | 1.1261 | 0.00074896 | 0 | 0 | 0
13/03/08 | 13:12 | 5291.6 | 81289 | 110410 | -16.069 | 213.51 | 5552.9 | 0.68158 | 0 | 11.813 | 1.125 | 0.00061714 | 0 | 0 | 0
13/03/08 | 13:12 | 5291.6 | 81396 | 110310 | -16.067 | 221.25 | 5094.5 | -0.32011 | 0 | 11.837 | 1.1273 | -0.00029028 | 0 | 0 | 0
13/03/08 | 13:12 | 5291.6 | 81641 | 110190 | -16.16 | 243.17 | 4976.3 | -0.038139 | 0 | 11.837 | 1.1273 | -3.4597e-05 | 0 | 0 | 0
13/03/08 | 13:12 | 5291.6 | 82405 | 109670 | -16.302 | 236.43 | 4749 | -0.00016694 | 0 | 11.824 | 1.1261 | -1.5192e-07 | 0 | 0 | 0
13/03/08 | 13:12 | 5291.6 | 83393 | 109000 | -16.246 | 211.62 | 4765.2 | -8.969e-07 | 0 | 11.787 | 1.1226 | -8.217e-10 | 0 | 0 | 0
13/03/08 | 13:12 | 5291.6 | 82879 | 109280 | -16.204 | 214.55 | 4510.4 | -3.7008e-09 | 0 | 11.819 | 1.1256 | -3.393e-12 | 0 | 0 | 0
13/03/08 | 13:12 | 5291.6 | 82454 | 109620 | -16.066 | 219.39 | 4670.1 | -1.6199e-11 | 0 | 11.825 | 1.1262 | -1.478e-14 | 0 | 0 | 0
13/03/08 | 13:12 | 5291.6 | 82711 | 109630 | -16.116 | 208.6 | 4684.4 | -8.7031e-14 | 0 | 11.819 | 1.1256 | -7.9393e-17 | 0 | 0 | 0
13/03/08 | 13:12 | 5291.6 | 82822 | 109630 | -16.389 | 192.86 | 4509.5 | -3.5911e-16 | 0 | 11.826 | 1.1263 | -3.2765e-19 | 0 | 0 | 0
13/03/08 | 13:12 | 5291.6 | 82383 | 109910 | -16.123 | 218.63 | 4414.2 | -1.5719e-18 | 0 | 11.848 | 1.1284 | -1.4309e-21 | 0 | 0 | 0
13/03/08 | 13:12 | 5291.6 | 82701 | 109730 | -16.566 | 189.34 | 4156.2 | -0.3531 | 0 | 11.852 | 1.1287 | -0.00032187 | 0 | 0 | 0
13/03/08 | 13:12 | 5291.6 | 82971 | 109560 | -16.503 | 182.15 | 3929.8 | -0.014488 | 0 | 11.856 | 1.1291 | -1.3223e-05 | 0 | 0 | 0
13/03/08 | 13:12 | 5291.6 | 82840 | 109630 | -16.628 | 210.54 | 3680 | -6.3419e-05 | 0 | 11.876 | 1.1311 | -5.7871e-08 | 0 | 0 | 0
13/03/08 | 13:12 | 5291.6 | 82215 | 109930 | -16.699 | 207.28 | 3574.1 | 0.36613 | 0 | 11.902 | 1.1336 | 0.00033353 | 0 | 0 | 0
13/03/08 | 13:12 | 5291.6 | 80901 | 110560 | -16.496 | 201.37 | 3551.3 | 0.0015107 | 0 | 11.945 | 1.1376 | 1.3689e-06 | 0 | 0 | 0
13/03/08 | 13:12 | 5291.6 | 79669 | 111200 | -16.553 | 205.56 | 3558 | 6.6128e-06 | 0 | 11.985 | 1.1414 | 5.9586e-09 | 0 | 0 | 0
13/03/08 | 13:12 | 5291.6 | 78512 | 111830 | -16.419 | 181.06 | 3721.3 | -0.36213 | 0 | 12.011 | 1.1439 | -0.0003239 | 0 | 0 | 0
13/03/08 | 13:13 | 5291.6 | 77697 | 112280 | -16.243 | 171.66 | 3650 | 0.98118 | 0 | 12.042 | 1.1469 | 0.00087362 | 0 | 0 | 0
13/03/08 | 13:13 | 5291.6 | 76737 | 112750 | -16.376 | 162.67 | 4396.7 | 0.5112 | 0 | 12.026 | 1.1453 | 0.00045378 | 0 | 0 | 0
Mode 5
Date | Time | CO-L | CO-H, | CO2 | NO/NOx | O2 | THC | ECO2 | AFR | Lambda | EGR | CH4 | N/A | N/A | N/A
|  | ppm | ppm | ppm | ppm | ppm | ppm C | ppm |  |  | % | "?"
13/03/08 | 13:17 | 5291.6 | 43631 | 126510 | -15.55 | -3134.3 | 5401.1 | 0 | 0 | 12.83 | 1.22 | -1.02e-06 | 0 | 0 | 0
13/03/08 | 13:17 | 5291.6 | 43253 | 126720 | -15.67 | -2971.4 | 5481.6 | 0 | 0 | 12.85 | 1.22 | -2.79e-08 | 0 | 0 | 0
13/03/08 | 13:17 | 5291.6 | 43170 | 126790 | -15.76 | -2773.4 | 5489.2 | -0.27 | 0 | 12.86 | 1.22 | -0.000214 | 0 | 0 | 0
13/03/08 | 13:17 | 5291.6 | 43651 | 126540 | -15.58 | -2594.3 | 5491.5 | 0.5 | 0 | 12.85 | 1.22 | 0.000392 | 0 | 0 | 0
13/03/08 | 13:17 | 5291.6 | 44313 | 126180 | -15.77 | -2474.3 | 5334.5 | 0.15 | 0 | 12.85 | 1.22 | 0.00012 | 0 | 0 | 0
13/03/08 | 13:17 | 5291.6 | 44439 | 126050 | -15.8 | -2368.5 | 5241.3 | -0.29 | 0 | 12.86 | 1.22 | -0.000233 | 0 | 0 | 0
13/03/08 | 13:17 | 5291.6 | 44171 | 126130 | -15.69 | -2235.2 | 5361.6 | -0.07 | 0 | 12.86 | 1.23 | -5.78e-05 | 0 | 0 | 0
13/03/08 | 13:17 | 5291.6 | 44054 | 126190 | -15.65 | -2176.2 | 5517.5 | -0.39 | 0 | 12.86 | 1.22 | -0.000308 | 0 | 0 | 0
13/03/08 | 13:17 | 5291.6 | 44261 | 126130 | -15.7 | -2133.4 | 5430 | 0 | 0 | 12.86 | 1.22 | -1.66e-06 | 0 | 0 | 0
13/03/08 | 13:17 | 5291.6 | 44303 | 126090 | -15.85 | -2156.3 | 5295.5 | -0.36 | 0 | 12.87 | 1.23 | -0.000283 | 0 | 0 | 0
13/03/08 | 13:17 | 5291.6 | 44517 | 125950 | -16 | -2066 | 5261 | -0.38 | 0 | 12.87 | 1.23 | -0.000304 | 0 | 0 | 0
13/03/08 | 13:17 | 5291.6 | 44711 | 125790 | -15.74 | -2028.8 | 5350.3 | -0.02 | 0 | 12.86 | 1.22 | -1.44e-05 | 0 | 0 | 0
13/03/08 | 13:18 | 5291.6 | 44975 | 125650 | -15.97 | -1959.1 | 5218.8 | 0 | 0 | 12.86 | 1.22 | -5.97e-08 | 0 | 0 | 0
13/03/08 | 13:18 | 5291.6 | 45459 | 125470 | -15.62 | -1937.7 | 5190.3 | 0 | 0 | 12.85 | 1.22 | -2.62e-10 | 0 | 0 | 0
13/03/08 | 13:18 | 5291.6 | 45362 | 125480 | -15.75 | -1914 | 5098.7 | 0.1 | 0 | 12.86 | 1.22 | 8.08e-05 | 0 | 0 | 0
13/03/08 | 13:18 | 5291.6 | 44935 | 125610 | -15.83 | -1923.6 | 5047.3 | 0.62 | 0 | 12.87 | 1.23 | 0.000495 | 0 | 0 | 0
13/03/08 | 13:18 | 5291.6 | 44196 | 125910 | -15.74 | -1876.1 | 5038.8 | 0.01 | 0 | 12.9 | 1.23 | 9.77e-06 | 0 | 0 | 0
13/03/08 | 13:18 | 5291.6 | 42933 | 126480 | -15.65 | -1863.7 | 5259.4 | 0 | 0 | 12.93 | 1.23 | 5.23e-08 | 0 | 0 | 0
13/03/08 | 13:18 | 5291.6 | 42684 | 126690 | -15.73 | -1838.9 | 5432.9 | 0.31 | 0 | 12.93 | 1.23 | 0.000248 | 0 | 0 | 0
13/03/08 | 13:18 | 5291.6 | 43229 | 126510 | -15.72 | -1795 | 5472.5 | 0.06 | 0 | 12.91 | 1.23 | 4.42e-05 | 0 | 0 | 0
13/03/08 | 13:18 | 5291.6 | 43929 | 126200 | -15.62 | -1771.7 | 5351.9 | -0.17 | 0 | 12.9 | 1.23 | -0.000139 | 0 | 0 | 0
13/03/08 | 13:18 | 5291.6 | 44511 | 125830 | -15.74 | -1772.1 | 5268.9 | 0.17 | 0 | 12.88 | 1.23 | 0.000138 | 0 | 0 | 0
13/03/08 | 13:18 | 5291.6 | 44230 | 125790 | -15.89 | -1789.9 | 5323.4 | 0 | 0 | 12.88 | 1.23 | 6.06e-07 | 0 | 0 | 0
13/03/08 | 13:18 | 5291.6 | 43744 | 125980 | -15.68 | -1774.5 | 5255 | -0.36 | 0 | 12.91 | 1.23 | -0.00029 | 0 | 0 | 0
13/03/08 | 13:18 | 5291.6 | 44064 | 125930 | -15.7 | -1711.7 | 5323.6 | 0.35 | 0 | 12.89 | 1.23 | 0.000276 | 0 | 0 | 0
13/03/08 | 13:18 | 5291.6 | 44658 | 125660 | -15.75 | -1770.1 | 5202.8 | 0.41 | 0 | 12.88 | 1.23 | 0.000324 | 0 | 0 | 0
13/03/08 | 13:18 | 5291.6 | 44880 | 125480 | -15.9 | -1713.4 | 4946.5 | 0.37 | 0 | 12.89 | 1.23 | 0.000292 | 0 | 0 | 0
13/03/08 | 13:18 | 5291.6 | 44703 | 125500 | -15.88 | -1695 | 5092.2 | 0.02 | 0 | 12.89 | 1.23 | 1.69e-05 | 0 | 0 | 0
13/03/08 | 13:18 | 5291.6 | 44711 | 125490 | -15.62 | -1705.7 | 5197.5 | -0.02 | 0 | 12.88 | 1.23 | -1.45e-05 | 0 | 0 | 0
13/03/08 | 13:18 | 5291.6 | 44842 | 125440 | -15.64 | -1679.2 | 5157.9 | 0.59 | 0 | 12.88 | 1.23 | 0.000472 | 0 | 0 | 0
13/03/08 | 13:18 | 5291.6 | 44144 | 125780 | -15.66 | -1686.4 | 5328.6 | 0.14 | 0 | 12.89 | 1.23 | 0.000114 | 0 | 0 | 0
13/03/08 | 13:18 | 5291.6 | 43781 | 125990 | -15.64 | -1652.1 | 5415.4 | 0.6 | 0 | 12.9 | 1.23 | 0.000478 | 0 | 0 | 0
13/03/08 | 13:18 | 5291.6 | 44152 | 125790 | -15.98 | -1686.6 | 5281.3 | 0.53 | 0 | 12.89 | 1.23 | 0.000424 | 0 | 0 | 0
13/03/08 | 13:18 | 5291.6 | 44215 | 125740 | -15.69 | -1701.4 | 5186 | 0 | 0 | 12.9 | 1.23 | 1.75e-06 | 0 | 0 | 0
13/03/08 | 13:18 | 5291.6 | 43887 | 125810 | -15.66 | -1676.6 | 5356.1 | 0 | 0 | 12.9 | 1.23 | 7.67e-09 | 0 | 0 | 0
13/03/08 | 13:18 | 5291.6 | 44437 | 125540 | -15.47 | -1675 | 5509.5 | -0.19 | 0 | 12.87 | 1.23 | -0.000154 | 0 | 0 | 0
13/03/08 | 13:18 | 5291.6 | 45184 | 125180 | -15.82 | -1666.3 | 5757.7 | 0.19 | 0 | 12.82 | 1.22 | 0.000153 | 0 | 0 | 0
13/03/08 | 13:18 | 5291.6 | 45609 | 124990 | -15.67 | -1637.5 | 5705.5 | -0.46 | 0 | 12.82 | 1.22 | -0.000372 | 0 | 0 | 0
13/03/08 | 13:18 | 5291.6 | 45956 | 124770 | -15.65 | -1616.8 | 5524.6 | 0.25 | 0 | 12.82 | 1.22 | 0.000197 | 0 | 0 | 0
13/03/08 | 13:18 | 5291.6 | 45668 | 124750 | -15.61 | -1621.9 | 5357.1 | 0.19 | 0 | 12.84 | 1.22 | 0.000154 | 0 | 0 | 0
13/03/08 | 13:18 | 5291.6 | 45255 | 124850 | -15.71 | -1605.7 | 5240.6 | 0 | 0 | 12.86 | 1.22 | 6.74e-07 | 0 | 0 | 0
13/03/08 | 13:18 | 5291.6 | 46123 | 124480 | -15.75 | -1613.1 | 5169.9 | -0.53 | 0 | 12.83 | 1.22 | -0.000429 | 0 | 0 | 0
13/03/08 | 13:18 | 5291.6 | 46866 | 124170 | -15.58 | -1632.3 | 5120.9 | -0.2 | 0 | 12.81 | 1.22 | -0.000162 | 0 | 0 | 0
13/03/08 | 13:18 | 5291.6 | 46618 | 124260 | -15.59 | -1599.3 | 5261.6 | 0 | 0 | 12.81 | 1.22 | -7.09e-07 | 0 | 0 | 0
13/03/08 | 13:18 | 5291.6 | 46546 | 124330 | -15.64 | -1544.4 | 5369.5 | 0 | 0 | 12.81 | 1.22 | -3.81e-09 | 0 | 0 | 0
13/03/08 | 13:18 | 5291.6 | 46705 | 124270 | -15.63 | -1538.7 | 5222.2 | 0.27 | 0 | 12.82 | 1.22 | 0.000215 | 0 | 0 | 0
13/03/08 | 13:18 | 5291.6 | 46883 | 124170 | -15.65 | -1540.1 | 5272.5 | 0.48 | 0 | 12.81 | 1.22 | 0.000383 | 0 | 0 | 0
13/03/08 | 13:18 | 5291.6 | 46774 | 124130 | -15.73 | -1509.4 | 5321.2 | 0.02 | 0 | 12.81 | 1.22 | 1.66e-05 | 0 | 0 | 0
13/03/08 | 13:18 | 5291.6 | 46702 | 124090 | -15.61 | -1516.9 | 5339.2 | 0.36 | 0 | 12.81 | 1.22 | 0.000292 | 0 | 0 | 0
13/03/08 | 13:18 | 5291.6 | 46395 | 124230 | -15.75 | -1563.2 | 5491.1 | 0.39 | 0 | 12.8 | 1.22 | 0.00031 | 0 | 0 | 0
13/03/08 | 13:18 | 5291.6 | 45825 | 124510 | -15.6 | -1520.5 | 5515.6 | 0.01 | 0 | 12.82 | 1.22 | 8.45e-06 | 0 | 0 | 0
13/03/08 | 13:18 | 5291.6 | 46105 | 124410 | -15.45 | -1503.8 | 5579.2 | -0.29 | 0 | 12.81 | 1.22 | -0.000237 | 0 | 0 | 0
13/03/08 | 13:18 | 5291.6 | 46539 | 124190 | -15.55 | -1529.6 | 5706.8 | 0.31 | 0 | 12.79 | 1.22 | 0.000248 | 0 | 0 | 0
13/03/08 | 13:18 | 5291.6 | 46748 | 124010 | -15.75 | -1508.1 | 5596 | 0.01 | 0 | 12.79 | 1.22 | 4.1e-06 | 0 | 0 | 0
13/03/08 | 13:18 | 5291.6 | 46679 | 124000 | -15.61 | -1479 | 5502.7 | -0.17 | 0 | 12.8 | 1.22 | -0.000141 | 0 | 0 | 0
13/03/08 | 13:18 | 5291.6 | 46560 | 124090 | -15.51 | -1504 | 5527 | -0.21 | 0 | 12.8 | 1.22 | -0.000167 | 0 | 0 | 0
13/03/08 | 13:18 | 5291.6 | 46589 | 124050 | -15.39 | -1493.7 | 5529 | -0.8 | 0 | 12.8 | 1.22 | -0.000647 | 0 | 0 | 0
13/03/08 | 13:18 | 5291.6 | 47037 | 123830 | -15.59 | -1488.9 | 5478.6 | -0.3 | 0 | 12.79 | 1.22 | -0.000239 | 0 | 0 | 0
13/03/08 | 13:18 | 5291.6 | 47785 | 123460 | -15.61 | -1496.6 | 5528.9 | 0 | 0 | 12.76 | 1.21 | -1.05e-06 | 0 | 0 | 0
13/03/08 | 13:18 | 5291.6 | 48447 | 123100 | -15.55 | -1452.4 | 5621.8 | 0 | 0 | 12.73 | 1.21 | -5.66e-09 | 0 | 0 | 0
13/03/08 | 13:18 | 5291.6 | 48926 | 122820 | -15.7 | -1455 | 5696.4 | 0 | 0 | 12.71 | 1.21 | -2.34e-11 | 0 | 0 | 0
13/03/08 | 13:18 | 5291.6 | 49093 | 122670 | -15.79 | -1444.9 | 5627.1 | 0 | 0 | 12.71 | 1.21 | -1.03e-13 | 0 | 0 | 0
13/03/08 | 13:18 | 5291.6 | 48995 | 122670 | -15.65 | -1448.6 | 5562.8 | 0 | 0 | 12.71 | 1.21 | -5.52e-16 | 0 | 0 | 0
13/03/08 | 13:18 | 5291.6 | 48971 | 122620 | -15.42 | -1427.1 | 5611 | 0 | 0 | 12.71 | 1.21 | -2.28e-18 | 0 | 0 | 0
13/03/08 | 13:18 | 5291.6 | 49214 | 122470 | -15.66 | -1423.9 | 5581.5 | 0.78 | 0 | 12.7 | 1.21 | 0.000633 | 0 | 0 | 0
13/03/08 | 13:18 | 5291.6 | 49060 | 122510 | -15.54 | -1422.8 | 5626.2 | 0.01 | 0 | 12.71 | 1.21 | 4.71e-06 | 0 | 0 | 0
13/03/08 | 13:18 | 5291.6 | 48666 | 122700 | -15.49 | -1391.6 | 5560.3 | -0.35 | 0 | 12.72 | 1.21 | -0.000283 | 0 | 0 | 0
13/03/08 | 13:18 | 5291.6 | 48811 | 122650 | -15.59 | -1416.2 | 5524.3 | -0.02 | 0 | 12.72 | 1.21 | -1.73e-05 | 0 | 0 | 0
13/03/08 | 13:18 | 5291.6 | 49343 | 122420 | -15.53 | -1417.5 | 5587.9 | 0.17 | 0 | 12.7 | 1.21 | 0.000143 | 0 | 0 | 0
13/03/08 | 13:18 | 5291.6 | 49415 | 122340 | -15.4 | -1394.4 | 5629.2 | 0.19 | 0 | 12.69 | 1.21 | 0.000157 | 0 | 0 | 0
13/03/08 | 13:18 | 5291.6 | 48998 | 122490 | -15.53 | -1379.6 | 5625 | -0.16 | 0 | 12.71 | 1.21 | -0.000133 | 0 | 0 | 0
13/03/08 | 13:19 | 5291.6 | 49189 | 122460 | -15.54 | -1358.6 | 5637.8 | 0.15 | 0 | 12.7 | 1.21 | 0.000125 | 0 | 0 | 0
13/03/08 | 13:19 | 5291.6 | 49583 | 122240 | -15.42 | -1368.1 | 5686.2 | 0.35 | 0 | 12.69 | 1.21 | 0.000285 | 0 | 0 | 0
13/03/08 | 13:19 | 5291.6 | 49393 | 122250 | -15.45 | -1371.9 | 5623.2 | 0.26 | 0 | 12.7 | 1.21 | 0.000216 | 0 | 0 | 0
13/03/08 | 13:19 | 5291.6 | 49265 | 122310 | -15.38 | -1349.4 | 5698.1 | 0.14 | 0 | 12.7 | 1.21 | 0.000114 | 0 | 0 | 0
13/03/08 | 13:19 | 5291.6 | 49762 | 122080 | -15.54 | -1328.3 | 5929.5 | 0 | 0 | 12.66 | 1.21 | 4.7e-07 | 0 | 0 | 0
13/03/08 | 13:19 | 5291.6 | 50052 | 121910 | -15.43 | -1317.1 | 5994.1 | 0 | 0 | 12.65 | 1.2 | 2.06e-09 | 0 | 0 | 0
13/03/08 | 13:19 | 5291.6 | 49945 | 121910 | -15.36 | -1318.5 | 5892 | 0 | 0 | 12.66 | 1.21 | 1.11e-11 | 0 | 0 | 0
13/03/08 | 13:19 | 5291.6 | 50145 | 121820 | -15.49 | -1327.2 | 5606.2 | 0 | 0 | 12.67 | 1.21 | 4.57e-14 | 0 | 0 | 0
13/03/08 | 13:19 | 5291.6 | 50775 | 121440 | -15.54 | -1331.6 | 5376.4 | -0.04 | 0 | 12.67 | 1.21 | -3.04e-05 | 0 | 0 | 0
13/03/08 | 13:19 | 5291.6 | 51056 | 121210 | -15.39 | -1339.1 | 5246.4 | 0.03 | 0 | 12.66 | 1.21 | 2.86e-05 | 0 | 0 | 0
13/03/08 | 13:19 | 5291.6 | 51052 | 121200 | -15.43 | -1368 | 5460 | 0 | 0 | 12.65 | 1.2 | 1.18e-07 | 0 | 0 | 0
13/03/08 | 13:19 | 5291.6 | 50932 | 121320 | -15.3 | -1339.7 | 5681.1 | 0.74 | 0 | 12.64 | 1.2 | 0.000612 | 0 | 0 | 0
13/03/08 | 13:19 | 5291.6 | 50462 | 121600 | -15.29 | -1293 | 5783.1 | 0.04 | 0 | 12.65 | 1.2 | 2.97e-05 | 0 | 0 | 0
13/03/08 | 13:19 | 5291.6 | 50015 | 121830 | -15.42 | -1284.8 | 5836.6 | 0.37 | 0 | 12.66 | 1.21 | 0.000301 | 0 | 0 | 0
13/03/08 | 13:19 | 5291.6 | 49907 | 121870 | -15.48 | -1290.3 | 5777.2 | 0.34 | 0 | 12.67 | 1.21 | 0.000276 | 0 | 0 | 0
13/03/08 | 13:19 | 5291.6 | 50349 | 121580 | -15.39 | -1300.4 | 5591.3 | 0.05 | 0 | 12.67 | 1.21 | 4.33e-05 | 0 | 0 | 0
13/03/08 | 13:19 | 5291.6 | 50974 | 121220 | -15.51 | -1280 | 5661.8 | -0.17 | 0 | 12.64 | 1.2 | -0.000144 | 0 | 0 | 0
13/03/08 | 13:19 | 5291.6 | 51160 | 121060 | -15.34 | -1289.8 | 5851.9 | 0.56 | 0 | 12.62 | 1.2 | 0.000464 | 0 | 0 | 0
13/03/08 | 13:19 | 5291.6 | 50676 | 121260 | -15.17 | -1263.9 | 5794.5 | 0.01 | 0 | 12.64 | 1.2 | 1.16e-05 | 0 | 0 | 0
13/03/08 | 13:19 | 5291.6 | 49070 | 122030 | -15.54 | -1284.9 | 5594.1 | 0.35 | 0 | 12.71 | 1.21 | 0.000289 | 0 | 0 | 0
13/03/08 | 13:19 | 5291.6 | 48333 | 122470 | -15.29 | -1279.4 | 5606.2 | 0.43 | 0 | 12.73 | 1.21 | 0.000348 | 0 | 0 | 0
13/03/08 | 13:19 | 5291.6 | 49452 | 121970 | -15.34 | -1292.5 | 5603.7 | 0.4 | 0 | 12.7 | 1.21 | 0.000329 | 0 | 0 | 0
13/03/08 | 13:19 | 5291.6 | 50302 | 121510 | -15.41 | -1273.3 | 5369.1 | -0.03 | 0 | 12.68 | 1.21 | -2.09e-05 | 0 | 0 | 0

## Raw Fuel Flow Data
Raw Fuel Flow in grams/hr
| Mode 1 | Mode 2 | Mode 3 | Mode 4 | Mode 5 | Rfuel
| 19669.5527 | 15895.8076 | 7404.4238 | 6025.6543 | 778.5363 | g/hr
| 19599.7363 | 15895.8076 | 7504.208 | 6054.2476 | 778.0162
| 19595.6895 | 15839.5771 | 7492.8154 | 6070.8682 | 760.85 | 19434.7649
| 19617.6934 | 15829.085 | 7487.6401 | 6087.084 | 755.1368
| 19639.7598 | 15836.4375 | 7502.9731 | 6111.4131 | 764.5662 | 15902.0657
| 19638.5781 | 15836.6865 | 7539.6758 | 6097.6553 | 764.8275
| 19626.6602 | 15838.7627 | 7561.105 | 6059.3555 | 763.4994 | 7606.0111
| 19585.1914 | 15837.2852 | 7571.8086 | 6036.6455 | 760.7755
| 19515.5469 | 15836.8076 | 7590.957 | 6019.9541 | 746.5964 | 6024.1154
| 19532.2949 | 15829.8535 | 7591.1299 | 6008.6885 | 796.3448
| 19541.0605 | 15849.8633 | 7591.6797 | 6015.832 | 758.0806 | 759.161
| 19547.1523 | 15880.6416 | 7583.3433 | 6009.9175 | 789.3769
| 19569.8652 | 15876.0566 | 7567.1274 | 6035.0835 | 756.7792
| 19598.8398 | 15884.9014 | 7548.5332 | 6078.6992 | 736.8454
| 19640.4629 | 15908.7783 | 7541.1201 | 6080.8242 | 777.9033
| 19636.0762 | 15920.8994 | 7549.8271 | 6055.7168 | 758.0751
| 19618.3945 | 15926.0107 | 7568.9395 | 6057.4424 | 731.3226
| 19602.0645 | 15928.291 | 7556.2974 | 6053.6187 | 743.1674
| 19585.4082 | 15963.1797 | 7528.6294 | 6052.9375 | 748.0836
| 19574.3105 | 15957.0977 | 7501.1299 | 6040.6338 | 756.3755
| 19571.9297 | 15945.8457 | 7511.9819 | 6050.9771 | 755.7366
| 19570.166 | 15940.0205 | 7516.8325 | 6032.0034 | 746.5598
| 19557.1328 | 15933.8916 | 7524.8877 | 6017.5557 | 753.8177
| 19552.4473 | 15921.5332 | 7522.958 | 6035.2212 | 759.6128
| 19528.6211 | 15858.8994 | 7532.668 | 6057.2319 | 748.322
| 19533.709 | 15831.6465 | 7542.6699 | 6043.5991 | 739.2262
| 19530.0371 | 15832.3486 | 7557.189 | 6024.7847 | 737.5561
| 19517.3418 | 15822.0488 | 7530.8613 | 6015.9561 | 755.9152
| 19535.3223 | 15802.9043 | 7512.2124 | 6014.8872 | 797.6461
| 19521.7168 | 15794.3379 | 7518.1396 | 6041.6733 | 796.6526
| 19542.4395 | 15790.1992 | 7525.5693 | 6037.0737 | 793.7004
| 19559.9746 | 15782.6904 | 7524.9648 | 6038.1157 | 807.3623
| 19569.0293 | 15787.8838 | 7515.5981 | 6053.3774 | 809.9619
| 19567.4512 | 15806.4531 | 7509.7524 | 6051.3794 | 806.877
| 19603.3164 | 15816.1357 | 7516.8906 | 6015.666 | 802.704
| 19627.2266 | 15818.3877 | 7556.3862 | 6013.0815 | 795.7341
| 19593.5234 | 15830.6045 | 7581.7168 | 6010.4868 | 778.2762
| 19571.1074 | 15841.084 | 7592.1992 | 6015.6479 | 749.6978
| 19547.8574 | 15844.0596 | 7603.0859 | 6023.3472 | 738.4684
| 19542.5996 | 15858.2568 | 7624.5713 | 6029.0635 | 743.3505
| 19532.7969 | 15863.1484 | 7631.5366 | 6009.4707 | 776.5024
| 19540.7109 | 15875.4111 | 7603.9131 | 5958.7764 | 792.5835
| 19532.6113 | 15877.2803 | 7620.4941 | 5944.1025 | 758.985
| 19494.125 | 15880.5674 | 7626.7632 | 5945.6587 | 762.0577
| 19485.9766 | 15906.6357 | 7629.0581 | 5952.6797 | 749.644
| 19484.8457 | 15953.6611 | 7648.6924 | 5974.519 | 787.3864
| 19496.9199 | 15970.6201 | 7670.9912 | 5988.355 | 741.9007
| 19511.3145 | 15976.8359 | 7674.9473 | 6003.5742 | 737.6568
| 19513.416 | 15956.915 | 7653.4072 | 6045.7188 | 775.6414
| 19551.3223 | 15957.5469 | 7615.6831 | 6041.9927 | 755.1465
| 19539.248 | 15976.1719 | 7590.6445 | 6048.5195 | 752.2613
| 19568.6211 | 15988.2314 | 7575.9609 | 6027.646 | 737.6653
| 19569.8086 | 16007.4697 | 7567.4819 | 6009.6157 | 734.2973
| 19601.1426 | 15990.4629 | 7559.9741 | 6001.7734 | 749.0786
| 19625.582 | 15965.834 | 7561.3833 | 6032.1558 | 756.3387
| 19631.373 | 15949.9922 | 7575.6587 | 6046.5376 | 756.7795
| 19580.0469 | 15943.0283 | 7584.4966 | 6047.689 | 750.8053
| 19558.959 | 15932.7422 | 7582.9766 | 6043.9062 | 741.3815
| 19558.6484 | 15909.8242 | 7570.75 | 6053.2334 | 739.048
| 19555.2266 | 15894.6943 | 7563.1099 | 6069.4595 | 750.0146
| 19549.0566 | 15902.1064 | 7606.6055 | 6107.3076 | 738.9686
| 19556.0645 | 15905.918 | 7675.7075 | 6113.0645 | 725.575
| 19559.6484 | 15917.0664 | 7708.1909 | 6082.6953 | 720.1888
| 19477.2012 | 15939.9434 | 7706.687 | 6023.6328 | 719.8048
| 19451.9629 | 15956.6602 | 7698.1113 | 6015.1377 | 717.893
| 19464.6504 | 15964.7207 | 7683.0352 | 6003.0557 | 750.7431
| 19477.4512 | 15972.832 | 7639.8672 | 6006.3232 | 759.368
| 19488.7637 | 16027.3682 | 7615.6216 | 6023.7393 | 753.8683
| 19498.5332 | 16046.9824 | 7606.145 | 6054.2046 | 749.9465
| 19562.2109 | 16036.2227 | 7607.9634 | 6070.897 | 745.4481
| 19601.8789 | 16026.7344 | 7618.9092 | 6078.0938 | 745.5352
| 19586.543 | 16019.0449 | 7617.5498 | 6074.1118 | 751.8372
| 19561.7832 | 16014.5713 | 7598.709 | 6069.8472 | 754.6346
| 19559.9023 | 15978.1094 | 7564.8115 | 6036.1426 | 793.3666
| 19556.4219 | 15938.8389 | 7583.5142 | 5971.3877 | 799.5214
| 19547.7559 | 15927.2012 | 7592.3862 | 5977.3335 | 781.0896
| 19522.0059 | 15921.0303 | 7609.6558 | 5991.6128 | 777.237
| 19515.0508 | 15894.0371 | 7617.0527 | 6015.271 | 768.7104
| 19484.1699 | 15878.8701 | 7628.3379 | 6027.1436 | 751.3787
| 19473.9121 | 15874.2578 | 7703.0132 | 6064.7759 | 770.9
| 19423.6992 | 15864.1729 | 7758.2539 | 6117.0044 | 766.2722
| 19398.2266 | 15870.4092 | 7806.4678 | 6112.2139 | 760.122
| 19391.3691 | 15888.7168 | 7885.6138 | 6079.0918 | 749.8188
| 19382.4434 | 15903.2832 | 7926.6089 | 6033.7031 | 744.6027
| 19396.5527 | 15924.4873 | 7926.8262 | 5995.0112 | 756.441
| 19447.4707 | 15938.2734 | 7960.5278 | 5979.8779 | 776.8181
| 19495.959 | 15959.418 | 7943.0718 | 5980.0698 | 757.9662
| 19480.3652 | 16004.1172 | 7901.0132 | 5981.2471 | 753.383
| 19468.1504 | 16028.041 | 7883.1772 | 6010.606 | 760.3938
| 19424.9023 | 16023.8584 | 7877.9819 | 6028.3135 | 780.2836
| 19406.4824 | 16011.6143 | 7886.9238 | 6046.5889 | 793.7658
| 19407.8867 | 16008.3799 | 7857.8301 | 6076.9038 | 788.0901
| 19489.4043 | 16014.293 | 7831.2959 | 6085.1348 | 751.4799
| 19489.5371 | 16011.9141 | 7815.728 | 6102.5317 | 738.4006
| 19492.1191 | 15986.084 | 7808.4038 | 6052.21 | 763.6735
| 19489.541 | 15964.2861 | 7808.812 | 6027.7563 | 773.295
| 19499.6699 | 15947.8799 | 7815.9478 | 6027.5151 | 766.0758
| 19501.7598 | 15928.4473 | 7816.541 | 6016.1743 | 756.6237
| 19531.7734 | 15905.001 | 7815.3599 | 6006.9067 | 755.9665
| 19586.2773 | 15897.2852 | 7802.2012 | 6012.4272 | 753.2482
| 19537.7031 | 15891.4512 | 7756.4897 | 6045.1821 | 785.8761
| 19522.6133 | 15886.8291 | 7733.5601 | 6078.2808 | 759.1431
| 19494.4629 | 15858.9893 | 7720.061 | 6110.5034 | 743.827
| 19465.3047 | 15863.041 | 7709.7656 | 6103.8696 | 736.9694
| 19416.5801 | 15856.1377 | 7710.2969 | 6101.5532 | 740.1299
| 19420.416 | 15860.7715 | 7716.0137 | 6088.8232 | 747.1464
| 19437.9082 | 15860.5635 | 7698.8926 | 6078.8008 | 756.3041
| 19420.8516 | 15865.8496 | 7682.0342 | 6051.6831 | 757.5678
| 19408.8301 | 15902.6738 | 7677.6577 | 6043.4194 | 766.6436
| 19402.4355 | 15995.1016 | 7673.499 | 6013.0981 | 779.6747
| 19396.7754 | 16002.8311 | 7674.8271 | 5989.1167 | 786.7364
| 19404.6074 | 16005.5205 | 7669.3857 | 5972.3901 | 780.1745
| 19430.8457 | 16007.1123 | 7695.1353 | 5960.0889 | 773.3873
| 19449.0664 | 16010.8027 | 7724.9688 | 5961.4941 | 763.3375
| 19447.3242 | 16020.7754 | 7713.5459 | 5999.7788 | 769.9891
| 19431.2695 | 16010.5381 | 7708.541 | 6011.4707 | 763.57
| 19412.8398 | 15991.3066 | 7715.4492 | 6053.4272 | 761.547
| 19409.7402 | 15972.4502 | 7737.1802 | 6073.6069 | 755.9003
| 19383.918 | 15951.8086 | 7752.7783 | 6083.812 | 757.3386
| 19439.6738 | 15932.5996 | 7756.8105 | 6079.0103 | 765.5803
| 19515.6367 | 15912.7363 | 7716.4219 | 6076.0933 | 766.0074
| 19556.0059 | 15902.0957 | 7669.2886 | 6071.6743 | 743.8473
| 19569.9824 | 15859.4961 | 7636.3804 | 6045.8994 | 750.2493
| 19538.4004 | 15807.2266 | 7624.1284 | 6005.6357 | 760.1079
| 19500.1445 | 15783.2002 | 7623.7646 | 5990.272 | 763.41
| 19509.1426 | 15775.8896 | 7637.3755 | 5990.3862 | 755.0085
| 19523.875 | 15799.2012 | 7666.043 | 5991.0615 | 743.0079
| 19518.7773 | 15802.6934 | 7699.0469 | 5993.6646 | 747.7641
| 19493.2207 | 15816.998 | 7699.3618 | 6025.7939 | 771.0667
| 19473.6602 | 15840.6016 | 7691.5835 | 6021.3755 | 775.033
| 19450.8574 | 15889.3047 | 7672.6606 | 6049.7793 | 754.9603
| 19410.4199 | 15902.8018 | 7660.9141 | 6066.1201 | 742.9741
| 19407.4023 | 15903.3262 | 7663.2637 | 6075.7803 | 741.9225
| 19417.0918 | 15889.4141 | 7662.9937 | 6080.2803 | 749.0936
| 19427.3555 | 15890.4199 | 7718.3169 | 6082.4795 | 754.4276
| 19456.8613 | 15908.0049 | 7721.5942 | 6080.4028 | 757.9531
| 19483.2598 | 15946.2705 | 7697.2271 | 6040.3823 | 741.2741
| 19495.4297 | 15991.4424 | 7681.1245 | 6027.3413 | 753.9462
| 19483.6699 | 15996.6357 | 7668.479 | 6016.4419 | 766.0889
| 19503.1816 | 16008.9941 | 7659.7041 | 6010.1216 | 773.6103
| 19517.5449 | 16030.0459 | 7644.7163 | 6001.6128 | 774.8221
| 19553.4316 | 16026.9141 | 7664.3667 | 6001.2139 | 770.6895
| 19554.4238 | 16026.2568 | 7680.8657 | 5975.7051 | 741.414
| 19516.0977 | 16055.3506 | 7685.8979 | 6048.7661 | 756.3102
| 19472.1328 | 16071.1826 | 7690.8906 | 6067.6777 | 761.2333
| 19420.125 | 16060.9502 | 7693.0034 | 6050.3052 | 771.8686
| 19436.6172 | 16044.3623 | 7715.4468 | 6032.0186 | 776.5291
| 19464.0918 | 16044.5801 | 7735.4722 | 6034.9028 | 768.0334
| 19482.0586 | 16036.6436 | 7750.0015 | 6032.9341 | 751.9693
| 19514.7461 | 16026.21 | 7735.6572 | 6010.0669 | 758.1306
| 19545.4688 | 15941.6416 | 7713.2837 | 5993.6797 | 771.4581
| 19520.6738 | 15896.1064 | 7688.5127 | 5997.2939 | 775.4827
| 19402.6074 | 15890.0684 | 7666.6055 | 5996.1934 | 748.9199
| 19383.9961 | 15882.251 | 7641.4087 | 6000.9146 | 704.0518
| 19389.7793 | 15881.5518 | 7640.2529 | 6017.0107 | 675.9093
| 19423.0918 | 15872.9072 | 7650.2632 | 6033.0342 | 663.9731
| 19475.8184 | 15880.4355 | 7638.2563 | 6044.5273 | 668.9307
| 19504.2852 | 15931.1758 | 7624.4336 | 6029.1343 | 696.5612
| 19518.9883 | 15956.5332 | 7609.5356 | 5996.1377 | 722.5341
| 19486.9043 | 15978.1748 | 7596.4868 | 5977.1455 | 726.3345
| 19459.6465 | 15998.127 | 7612.8506 | 5966.1914 | 727.5363
| 19470.3184 | 16008.1367 | 7659.1055 | 5956.2183 | 728.6068
| 19494.2969 | 16009.3389 | 7689.873 | 5940.1611 | 731.5613
| 19500.1914 | 15992.7197 | 7688.0054 | 5926.5342 | 762.2646
| 19476.2383 | 16008.8174 | 7690.4673 | 5988.4404 | 774.3105
| 19433.7402 | 15956.2578 | 7687.6558 | 6017.7393 | 769.2676
| 19342.5566 | 15921.7266 | 7666.2871 | 6026.9761 | 763.2546
| 19361.9395 | 15894.9814 | 7619.1792 | 6028.9248 | 756.7404
| 19399.8906 | 15880.5547 | 7626.8511 | 6049.1577 | 743.6224
| 19448.3086 | 15869.4033 | 7639.9912 | 6050.332 | 737.5798
| 19474.7285 | 15859.5176 | 7652.5767 | 6048.9609 | 760.3953
| 19488.7461 | 15898.4912 | 7648.2534 | 5983.0342 | 763.9167
| 19494.6582 | 15901.082 | 7641.2988 | 5979.3101 | 742.9193
| 19426.4668 | 15912.0371 | 7639.3628 | 6000.6973 | 738.1648
| 19398.2559 | 15930.7432 | 7647.8008 | 6034.3511 | 761.6548
| 19397.2109 | 15949.1064 | 7665.5527 | 6036.5557 | 776.7858
| 19432.5547 | 15966.2607 | 7670.2241 | 6030.2363 | 774.6464
| 19470.6172 | 15988.8975 | 7640.7114 | 6058.3721 | 744.7598
| 19477.1094 | 15986.9766 | 7625.8184 | 6046.6807 | 719.8642
| 19445.0293 | 15965.2383 | 7635.751 | 6030.2612 | 703.5203
| 19436.041 | 15943.9463 | 7618.5791 | 6008.4033 | 684.7202
| 19430.2148 | 15921.5674 | 7601.0801 | 5975.5889 | 683.2172
| 19428.6113 | 15907.6211 | 7626.9951 | 5966.312 | 686.0304
| 19423.8516 | 15893.208 | 7643.48 | 5961.2944 | 730.0722
| 19421.9434 | 15871.251 | 7672.3428 | 5979.0811 | 756.1696
| 19398.1367 | 15840.3711 | 7687.0659 | 6046.8965 | 780.3564
| 19389.4199 | 15862.416 | 7685.3364 | 6066.8525 | 758.287
| 19426.3691 | 15889.1494 | 7672.9087 | 6074.8237 | 754.1252
| 19446.6543 | 15902.6426 | 7662.7891 | 6067.4551 | 744.6359
| 19477.3672 | 15903.5977 | 7678.3496 | 6059.1196 | 774.1862
| 19488.2617 | 15900.3896 | 7679.144 | 6032.4912 | 771.5349
| 19480.2461 | 15924.499 | 7676.958 | 5990.1963 | 767.4633
| 19439.5195 | 15952.8018 | 7662.4014 | 5998.2783 | 760.2795
| 19383.1504 | 15921.7432 | 7636.6309 | 6001.7612 | 749.8367
| 19325.9277 | 15902.1729 | 7610.2515 | 6031.8506 | 738.0222
| 19321.5527 | 15884.4307 | 7571.4272 | 6043.5532 | 738.3107
| 19316.8496 | 15865.8174 | 7641.2134 | 6041.6138 | 764.6272
| 19347.5039 | 15853.1807 | 7668.6514 | 5988.0547 | 778.7629
| 19384.5781 | 15853.7656 | 7693.0371 | 5965.9971 | 774.5138
| 19364.9316 | 15872.168 | 7703.624 | 5963.957 | 763.6088
| 19365.6699 | 15901.707 | 7715.4609 | 5966.1938 | 756.0125
| 19374.0332 | 15913.5 | 7720.8853 | 5972.666 | 754.9844
| 19378.8398 | 15914.1035 | 7738.5215 | 5976.9951 | 754.6235
| 19380.2754 | 15915.8086 | 7742.1392 | 6018.4985 | 773.7789
| 19366.6191 | 15919.6992 | 7737.8926 | 6026.9888 | 785.9879
| 19343.3848 | 15927.793 | 7731.9214 | 6013.4746 | 774.2075
| 19361.3555 | 15910.459 | 7721.2153 | 6023.5513 | 767.0695
| 19426.4102 | 15874.8359 | 7687.1611 | 6034.1426 | 760.319
| 19424.0918 | 15858.542 | 7655.9683 | 6041.251 | 738.334
| 19410.2617 | 15852.1602 | 7650.2837 | 6041.0044 | 753.7057
| 19401.1797 | 15850.5459 | 7650.6841 | 6052.0815 | 777.5601
| 19398.6953 | 15858.0879 | 7653.2808 | 6045.2915 | 786.7467
| 19414.5195 | 15861.8896 | 7647.3999 | 6031.9692 | 792.6359
| 19418.7168 | 15882.9131 | 7638.9292 | 6018.9106 | 789.8192
| 19432.3379 | 15911.3711 | 7634.8525 | 5986.0479 | 776.813
| 19384.5449 | 15940.4297 | 7694.8604 | 5963.8608 | 751.5958
| 19351.2305 | 15962.3418 | 7690.4629 | 5982.4541 | 748.0144
| 19345.6523 | 15962.248 | 7709.521 | 6047.1479 | 749.4384
| 19334.1406 | 15971.084 | 7717.2476 | 6058.7456 | 761.4352
| 19342.6445 | 15972.3848 | 7730.8311 | 6054.5073 | 769.0112
| 19409.7324 | 15937.96 | 7700.833 | 6039.9258 | 776.3827
| 19458.5352 | 15913.5371 | 7686.2056 | 6018.5308 | 775.5425
| 19463.1875 | 15895.2012 | 7671.6982 | 6012.207 | 771.8728
| 19458.5801 | 15871.7871 | 7648.458 | 6017.1909 | 762.5488
| 19454.0254 | 15843.6807 | 7634.7417 | 6025.1982 | 751.456
| 19465.0684 | 15826.2598 | 7628.2568 | 6021.5078 | 762.0219
| 19500.0059 | 15859.4316 | 7619.3276 | 6006.9541 | 775.6433
| 19516.7891 | 15870.3066 | 7610.4575 | 5983.8208 | 784.3934
| 19440.4512 | 15895.7607 | 7631.0562 | 5962.5674 | 789.0188
| 19400.5156 | 15902.3877 | 7611.166 | 5964.561 | 796.9492
| 19377.3008 | 15923.7412 | 7590.998 | 5997.1602 | 767.3063
| 19358.2578 | 15935.5527 | 7573.3828 | 6016.8237 | 752.6248
| 19350.1895 | 15929.0518 | 7559.9507 | 5999.9985 | 763.79
| 19353.0742 | 15880.082 | 7550.4399 | 5996.7754 | 772.4285
| 19333.9062 | 15879.2617 | 7552.3418 | 5996.127 | 777.9957
| 19312.9375 | 15896.0977 | 7581.4087 | 5997.4956 | 784.3354
| 19307.8203 | 15908.04 | 7583.8149 | 5991.3081 | 773.1343
| 19319.5059 | 15909.6348 | 7565.6768 | 5964.5459 | 756.3239
| 19339.3223 | 15911.96 | 7563.125 | 5988.7798 | 761.277
| 19331.584 | 15917.2148 | 7573.5923 | 5979.98 | 762.8886
| 19299.1602 | 15910.4229 | 7571.3721 | 5973.7935 | 771.889
| 19360.7344 | 15922.4033 | 7580.7749 | 5973.4565 | 773.9572
| 19367.8555 | 15907.4922 | 7607.1133 | 5984.4287 | 758.0805
| 19378.3535 | 15882.1201 | 7656.5801 | 5967.1748 | 740.2033
| 19374.0547 | 15857.8984 | 7689.2568 | 5960.9106 | 748.106
| 19388.9902 | 15835.2842 | 7716.5732 | 5971.4585 | 773.4183
| 19416.3926 | 15834.7744 | 7756.1377 | 5998.9839 | 785.7178
| 19422.3398 | 15868.3398 | 7796.8696 | 6034.0166 | 779.1235
| 19425.9766 | 15913.499 | 7838.645 | 6035.1455 | 767.3509
| 19408.1621 | 15928.3711 | 7895.6787 | 6030.7056 | 760.4904
| 19397.6133 | 15931.3203 | 7913.8086 | 6023.832 | 762.2034
| 19392.2891 | 15933.6035 | 7898.5586 | 6016.2632 | 772.335
| 19379.8828 | 15940.4814 | 7877.019 | 6011.2998 | 774.0309
| 19360.3496 | 15939.2646 | 7865.0723 | 6011.7793 | 761.5419
| 19333.8242 | 15896.8994 | 7854.4458 | 6013.9619 | 765.3182
| 19315.3125 | 15884.6162 | 7846.0957 | 6027.0312 | 771.9939
| 19308.8672 | 15898.7061 | 7858.5645 | 6032.0547 | 777.0278
| 19307.3359 | 15892.1465 | 7848.021 | 6045.4746 | 781.0089
| 19308.4355 | 15888.6953 | 7807.7432 | 6018.4341 | 759.9116
| 19324.4199 | 15918.7656 | 7836.2837 | 5992.1304 | 755.5936
| 19362.0879 | 15939.3867 | 7820.25 | 6014.1333 | 765.0713
| 19388.543 | 15911.6328 | 7814.2241 | 6025.855 | 768.3371
| 19361.5332 | 15874.5498 | 7809.1875 | 6036.4473 | 772.2242
| 19346.5762 | 15875.7637 | 7770.4775 | 6039.3906 | 767.3923
| 19350.5273 | 15880.5674 | 7746.4146 | 6030.8306 | 754.7443
| 19365.8594 | 15885.9385 | 7732.0391 | 5980.2432 | 764.0785
| 19366.7188 | 15897.4795 | 7734.9297 | 5999.6309 | 771.6088
| 19369.377 | 15896.9678 | 7744.6812 | 6017.5288 | 766.7418
| 19386.1797 | 15903.9502 | 7750.7876 | 6009.04 | 761.3104
| 19353.6504 | 15902.1465 | 7744.1909 | 5979.2573 | 750.7867
| 19328.8184 | 15890.7959 | 7717.7778 | 5962.5391 | 738.7148
| 19343.8984 | 15866.6826 | 7712.6533 | 5975.1841 | 744.8713
| 19358.0469 | 15845.4795 | 7717.5405 | 6018.3833 | 767.0313
| 19385.7109 | 15828.2109 | 7724.6387 | 6016.1958 | 756.4957
| 19405.7695 | 15834.7793 | 7730.8135 | 6008.4438 | 744.8472
| 19413.3848 | 15869.0742 | 7726.376 | 5990.3525 | 733.7958
| 19402.1309 | 15864.543 | 7718.5547 | 5991.7241 | 737.513
| 19368.9707 | 15857.4404 | 7657.7852 | 5996.2534 | 752.9604
| 19330.1816 | 15872.4893 | 7652.9043 | 6011.7627 | 770.8563
| 19314.5215 | 15886.2461 | 7653.3672 | 6006.5942 | 763.6549
| 19309.834 | 15906.3184 | 7644.0752 | 5998.8428 | 755.567
| 19300.3086 | 15941.0781 | 7635.6016 | 6022.1245 | 766.0768
| 19300.7891 | 15925.3994 | 7626.2104 | 6044.1519 | 778.8475
| 19297.4961 | 15897.0615 | 7588.9097 | 6044.9702 | 778.9306
| 19335.6836 | 15875.1348 | 7571.2554 | 6007.5161 | 766.0825
| 19362.8984 | 15859.9482 | 7570.6001 | 5977.2651 | 738.1804
| 19375.2324 | 15854.79 | 7572.2314 | 6011.4375 | 697.6527
| 19375.2715 | 15849.7002 | 7582.3408 | 6010.0303 | 671.209
| 19381.9199 | 15844.3174 | 7605.7051 | 5987.5195 | 667.5395
| 19321.4219 | 15855.5361 | 7630.9673 | 5963.0703 | 678.0383
| 19280.7266 | 15880.0361 | 7650.7036 | 5964.2993 | 685.2295
| 19276.7559 | 15904.0186 | 7668.3081 | 5970.2319 | 708.3201
| 19294.9199 | 15917.876 | 7684.3071 | 6013.4399 | 745.5363
| 19326.1133 | 15923.3789 | 7683.9141 | 6012.0215 | 771.5428
| 19310.0586 | 15928.9346 | 7674.186 | 5996.5449 | 773.6581
| 19347.9824 | 15953.1689 | 7660.2495 | 5996.4253 | 773.0894
| 19404.1621 | 15977.3984 | 7664.7314 | 6000.7739 | 761.5765
| 19415.6797 | 15942.3691 | 7683.0952 | 6024.9678 | 750.8624
| 19405.8008 | 15912.9473 | 7650.6079 | 6013.6045 | 743.5989
| 19411.4824 | 15881.9443 | 7649.6035 | 6009.2148 | 747.6541
| 19427.998 | 15885.7441 | 7627.9497 | 6012.3457 | 767.7374
| 19433.6914 | 15886.5039 | 7597.645 | 6030.2432 | 772.6267
| 19443.6113 | 15880.791 | 7577.459 | 6068.7246 | 757.2829
| 19429.5566 | 15884.8125 | 7572.2671 | 6078.6411 | 741.4714
| 19383.291 | 15889.8281 | 7594.0366 | 6100.3838 | 739.5385
| 19367.8477 | 15893.0957 | 7636.3979 | 6131.1436 | 743.4239
| 19326.1562 | 15895.0684 | 7641.7207 | 6155.5854 | 750.7144
| 19293.0312 | 15893.3164 | 7649.8604 | 6169.1265 | 780.4219
| 19287.3926 | 15893.4678 | 7642.77 | 6174.5474 | 765.0469
| 19275.3457 | 15891.4844 | 7636.8682 | 6181.7026 | 751.1666
| 19287.8223 | 15892.5049 | 7645.1328 | 6180.4824 | 745.787
| 19282.1309 | 15869.3643 | 7649.5591 | 6172.1465 | 743.7134
| 19277.9082 | 15869.123 | 7655.9893 | 6196.5386 | 753.6662
| 19268.9414 | 15872.6104 | 7659.999 | 6231.2837 | 766.1636
| 19252.0332 | 15871.4785 | 7664.9224 | 6235.5146 | 775.6987
| 19298.2031 | 15848.0898 | 7656.8926 | 6223.4287 | 776.4044
| 19297.9785 | 15809.0732 | 7653.9277 | 6208.751 | 759.6533
| 19268.834 | 15856.1191 | 7672.2539 | 6202.7393 | 749.4725
| 19264.7969 | 15883.6172 | 7659.2544 | 6196.6943 | 757.8149
| 19265.5605 | 15894.2334 | 7649.9609 | 6150.8091 | 767.363
| 19280.3867 | 15910.6152 | 7640.2715 | 6120.4556 | 778.2364
| 19301.0781 | 15921.4326 | 7628.3491 | 6085.9863 | 781.0565
| 19300.8359 | 15923.8438 | 7604.9561 | 6083.5225 | 779.2629
| 19306.5625 | 15926.4521 | 7571.4741 | 6084.0703 | 771.8123
| 19347.2305 | 15922.1299 | 7540.3999 | 6079.6758 | 764.7343
| 19342.9863 | 15896.1729 | 7526.4116 | 6057.189 | 746.4596
| 19320.3809 | 15880.5908 | 7527.813 | 6011.123 | 744.0887
| 19307.9707 | 15870.4102 | 7525.4072 | 5985.5308 | 749.8775
| 19300.1406 | 15867.8496 | 7532.2915 | 6002.7432 | 728.5007
| 19280.3652 | 15854.7148 | 7543.3042 | 6009.2681 | 718.9779
| 19281.3594 | 15867.8291 | 7561.0664 | 6016.6499 | 711.2725
| 19282.1309 | 15896.8525 | 7592.4678 | 6015.6714 | 706.3318
| 19280.582 | 15914.5332 | 7630.9541 | 5995.7842 | 691.9512
| 19255.9238 | 15930.5537 | 7636.1338 | 5980.0254 | 667.4294
| 19248.709 | 15937.7705 | 7639.8784 | 6017.9507 | 654.593
| 19218.8008 | 15944.8115 | 7636.7793 | 6036.3315 | 669.027
| 19112.7539 | 15935.3203 | 7635.8262 | 5995.3457 | 697.8361
| 19115.5859 | 15912.8486 | 7647.2104 | 5984.6304 | 726.718
| 19339.9434 | 15873.9482 | 7641.5981 | 5968.9209 | 749.6403
| 19413.293 | 15855.0889 | 7648.5049 | 5944.5894 | 771.7556
| 19390.3184 | 15888.4521 | 7664.2837 | 5957.562 | 777.5193
|  | 15897.8232 | 7676.5698 | 5979.7153 | 770.2335
|  | 15888.6768 | 7686.2651 | 5972.4561 | 745.3942
|  | 15913.9834 | 7686.4424 | 5963.0195 | 737.6229
|  | 15911.7266 | 7708.6079 | 5982.2881 | 734.9301
|  | 15925.7578 | 7737.1519 | 5987.9985 | 744.8542
|  | 15917.7383 | 7743.144 | 6006.2588 | 755.2614
|  | 15883.2803 | 7747.6709 | 6074.2095 | 770.2782
|  | 15843.3203 | 7751.6729 | 6072.4463 | 779.8355
|  | 15818.8066 | 7758.0127 | 6065.8872 | 783.8618
|  | 15815.6797 | 7759.5615 | 6064.334 | 785.7006
|  | 15824.3818 | 7738.2876 | 6062.75 | 774.9933
|  | 15874.5645 | 7721.2285 | 6068.2515 | 765.0814
|  | 15903.583 | 7719.6982 | 6074.2617 | 759.023
|  | 15897.5146 | 7718.395 | 6045.7993 | 743.2309
|  | 15885.0352 | 7713.228 | 6014.9302 | 738.0565
|  | 15867.0508 | 7707.0078 | 6025.5562 | 768.4565
|  | 15852.2959 | 7700.0049 | 6035.8525 | 776.5482
|  | 15839.3438 | 7725.9316 | 6046.9258 | 803.7291
|  | 15851.2393 | 7731.2158 | 6047.7368 | 816.6035
|  | 15881.998 | 7726.9277 | 6013.3862 | 811.3442
|  | 15906.1055 | 7738.6406 | 6045.5747 | 800.5776
|  | 15925.3955 | 7748.6025 | 6068.2979 | 776.8918
|  | 15852.8408 | 7753.2466 | 6068.7354 | 745.4301
|  | 15833.0244 | 7757.4966 | 6055.0864 | 732.0348
|  | 15875.2354 | 7715.2837 | 6051.7046 | 717.0005
|  | 15880.9346 | 7684.3594 | 6046.8071 | 751.2053
|  | 15891.6807 | 7669.5005 | 6034.7964 | 769.3624
|  | 15903.5996 | 7667.1104 | 6046.8506 | 782.9167
|  | 15886.3213 | 7659.6426 | 6018.0708 | 788.2343
|  | 15867.8594 | 7650.5542 | 5972.7852 | 788.8201
|  | 15851.2783 | 7649.7632 | 5948.4287 | 782.8569
|  | 15823.7373 | 7644.4824 | 5973.4819 | 753.7354
|  | 15810.3828 | 7667.5586 | 5986.2183 | 736.5789
|  | 15813.6299 | 7655.772 | 6030.1528 | 717.5753
|  | 15828.5967 | 7639.1431 | 6043.584 | 707.9833
|  | 15875.4766 | 7627.3145 | 6033.6182 | 698.7227
|  | 15896.3428 | 7619.686 | 6036.9775 | 730.0229
|  | 15879.1465 | 7597.9595 | 6038.019 | 753.106
|  | 15862.7129 | 7552.9653 | 6032.6875 | 782.0414
|  | 15859.1201 | 7541.145 | 6026.9751 | 774.8085
|  | 15854.0254 | 7507.0425 | 6002.1753 | 793.9022
|  | 15822.5898 | 7486.1455 | 6019.4517 | 792.4408
|  | 15818.5957 | 7505.7217 | 6002.604 | 781.977
|  | 15817.4473 | 7520.8467 | 5948.7891 | 764.0582
|  | 15820.498 | 7539.3706 | 5826.1182 | 749.5093
|  | 15842.0283 | 7546.4243 | 5791.5981 | 742.1227
|  | 15877.8301 | 7555.0532 | 5712.5908 | 735.7524
|  | 15914.2832 | 7557.8428 | 5645.7188 | 749.6417
|  | 15928.4639 | 7554.0684 | 5672.9727 | 767.4937
|  | 15905.1016 | 7558.3936 | 5748.1899 | 794.1178
|  | 15869.0459 | 7556.2827 | 5813.3218 | 805.5587
|  | 15862.1279 | 7541.6489 | 5884.7935 | 783.4697
|  | 15860.3057 | 7574.7676 | 5918.1646 | 763.6091
|  | 15870.2246 | 7588.8315 | 6030.7139 | 746.2261
|  | 15866.8789 | 7604.2417 | 6053.3779 | 735.4161
|  | 15880.6914 | 7622.9653 | 6112.9551 | 737.0599
|  | 15911.7383 | 7638.1255 | 6127.458 | 748.0272
|  | 15926.335 | 7647.6089 | 6137.5449 | 770.5321
|  | 15935.1758 | 7647.3306 | 6128.8965 | 780.4312
|  | 15899.9873 | 7651.4526 | 6117.2759 | 777.4507
|  | 15851.335 | 7623.1914 | 6062.3311 | 761.7878
|  | 15843.2637 | 7611.0762 | 6027.2441 | 743.1204
|  | 15854.9844 | 7598.5645 | 6019.0566 | 740.1232
|  | 15840.9512 | 7576.4668 | 5986.9478 | 750.9729
|  | 15829.5879 | 7561.2163 | 5966.7759 | 768.546
|  | 15846.4648 | 7532.6147 | 5961.2749 | 772.1168
|  | 15860.0605 | 7510.7383 | 5961.4321 | 761.0714
|  | 15872.4121 | 7507.7725 | 5966.6841 | 739.7726
|  | 15895.293 | 7516.9082 | 6008.0581 | 745.5734
|  | 15893.2344 | 7524.9248 | 6038.605 | 745.3799
|  | 15861.9365 | 7546.1133 | 6052.3438 | 753.4382
|  | 15825.8477 | 7584.417 | 6069.3105 | 787.5385
|  | 15820.999 | 7635.6987 | 6089.2739 | 792.0172
|  | 15830.7539 | 7676.2354 | 6092.2197 | 763.5389
|  | 15857.5859 | 7674.8745 | 6053.106 | 752.9697
|  | 15861.4785 | 7678.3848 | 6037.1899 | 744.9653
|  | 15851.6699 | 7679.2104 | 6033.5 | 733.6922
|  |  | 7662.8369 | 6054.4785 | 733.2443
|  |  | 7609.3438 | 6039.6021 | 764.8359
|  |  | 7573.0737 | 6005.3022 | 760.8193
|  |  | 7554.0776 | 5979.7349 | 763.0996
|  |  | 7554.3247 | 5898.6006 | 747.5093
|  |  | 7563.2896 | 5939.7939 | 742.933
|  |  | 7565.4585 | 6032.1431 | 744.4705
|  |  | 7565.0762 | 6059.9385 | 776.2341
|  |  | 7594.8882 | 6082.3838 | 787.7372
|  |  | 7616.9839 | 6098.6323 | 779.6324
|  |  | 7619.6719 | 6106.8623 | 752.2599
|  |  | 7616.3257 | 6123.2173 | 743.9852
|  |  | 7607.3042 | 6052.4473 | 743.5891
|  |  | 7578.8496 | 5995.6118 | 739.4425
|  |  | 7542.4326 | 5987.0146 | 759.9314
|  |  | 7520.4722 | 5999.0205 | 775.4857
|  |  | 7515.8438 | 6049.5728 | 750.8424
|  |  | 7517.9507 | 6108.2715 | 749.3077
|  |  | 7529.9824 | 6199.6567 | 751.2224
|  |  | 7543.8818 | 6196.3999 | 751.3584
|  |  | 7585.1924 | 6167.686 | 761.1081
|  |  | 7655.3286 | 6157.4287 | 779.3068
|  |  | 7670.6455 | 6151.2524 | 760.0403
|  |  | 7679.2832 | 6127.981 | 744.6228
|  |  | 7684.6235 | 6095.9155 | 766.1005
|  |  | 7686.2295 | 6070.8311 | 766.9576
|  |  | 7686.4624 | 6063.8203 | 757.6377
|  |  | 7668.5811 | 6037.4453 | 794.7864
|  |  | 7612.5791 | 6024.2578 | 770.4438
|  |  | 7583.7856 | 6017.7266 | 757.3984
|  |  | 7561.2725 | 6023.7632 | 729.7722
|  |  | 7544.313 | 6021.8477 | 738.5136
|  |  | 7535.7773 | 6008.2197 | 750.1111
|  |  | 7532.1758 | 5982.3794 | 757.099
|  |  | 7539.1367 | 5993.0806 | 754.4083
|  |  | 7522.0186 | 5988.4829 | 746.7106
|  |  | 7532.5386 | 5992.2363 | 728.5032
|  |  | 7547.2095 | 5989.4272 | 759.1459
|  |  | 7539.686 | 5986.6484 | 774.4661
|  |  | 7532.0566 | 5983.3364 | 777.7438
|  |  | 7542.0532 | 5995.6841 | 775.2393
|  |  | 7563.5283 | 5997.5532 | 768.4169
|  |  | 7588.7939 | 6001.5596 | 750.816
|  |  | 7597.3491 | 6011.7534 | 770.1594
|  |  | 7603.2935 | 6004.3672 | 763.692
|  |  | 7604.5845 | 6007.2959 | 772.2687
|  |  | 7600.2041 | 6019.917 | 770.4174
|  |  | 7592.502 | 6050.0225 | 759.8958
|  |  | 7597.8926 | 6051.7852 | 762.639
|  |  | 7580.9141 | 6041.1162 | 782.5189
|  |  | 7603.293 | 6029.8647 | 779.1813
|  |  | 7599.2612 | 6034.1841 | 761.33
|  |  | 7618.1255 | 6043.7583 | 770.0266
|  |  | 7616.252 | 6021.0176 | 755.4803
|  |  | 7596.6328 | 6040.9243 | 757.5655
|  |  | 7552.019 | 6065.4102 | 760.1373
|  |  | 7542.4912 | 6068.7598 | 760.3144
|  |  | 7545.3975 | 6081.5166 | 747.7593
|  |  | 7553.9702 | 6076.3896 | 752.2939
|  |  | 7569.835 | 6079.9033 | 752.849
|  |  | 7567.1553 | 6081.9009 | 756.5182
|  |  | 7583.0864 | 6080.7373 | 770.1063
|  |  | 7600.5854 | 6076.6865 | 772.4619
|  |  | 7602.2031 | 6074.6729 | 751.5245
|  |  | 7597.1572 | 6067.7788 | 749.4474
|  |  | 7589.4165 | 6061.7397 | 771.1526
|  |  | 7584.7109 | 6053.1919 | 787.3041
|  |  | 7568.9004 | 6037.4927 | 786.5803
|  |  | 7566.4634 | 6025.2285 | 779.8499
|  |  | 7608.9004 | 6039.5664 | 780.0371
|  |  | 7591.2446 | 6044.2109 | 800.9932
|  |  | 7597.2798 | 6044.7168 | 804.952
|  |  | 7585.5776 | 6031.064 | 780.3228
|  |  | 7566.5112 | 6027.4668 | 765.8743
|  |  | 7582.2905 | 6044.3882 | 758.9338
|  |  | 7601.5259 | 6046.0234 | 795.5347
|  |  | 7602.0464 | 6034.7451 | 780.9509
|  |  | 7614.8726 | 6008.0933 | 758.7814
|  |  | 7629.3062 | 5990.0869 | 738.9977
|  |  | 7650.5532 | 5988.2139 | 750.9886
|  |  | 7660.8179 | 5998.8618 | 745.7504
|  |  | 7675.4922 | 6025.3096 | 753.4005
|  |  | 7670.2266 | 6023.1392 | 755.0463
|  |  | 7658.4141 | 6009.8223 | 766.1484
|  |  | 7657.731 | 6029.9487 | 755.983
|  |  | 7659.9756 | 6035.4648 | 766.5333
|  |  | 7619.9224 | 6039.5762 | 777.252
|  |  | 7597.4507 | 6035.1221 | 790.5596
|  |  | 7600.4673 | 6024.9941 | 809.7374
|  |  | 7607.4907 | 6010.8999 | 793.0167
|  |  | 7613.8657 | 6021.6357 | 775.2375
|  |  | 7628.6724 | 6008.6646 | 768.838
|  |  | 7718.1743 | 5992.519 | 787.3145
|  |  | 7850.5029 | 5989.6343 | 816.9172
|  |  | 7984.4077 | 5979.4111 | 783.2831
|  |  | 8022.0854 | 5965.2646 | 761.0869
|  |  | 8035.5796 | 5992.0234 | 761.9631
|  |  | 8031.2729 | 5996.0073 | 758.6427
|  |  | 8001.335 | 6005.4028 | 772.9623
|  |  | 7920.1479 | 6004.228 | 778.8436
|  |  | 7875.8428 | 6010.6479 | 768.1901
|  |  | 7866.6348 | 6018.8174 | 756.5213
|  |  | 7875.082 | 6013.3491 | 751.8005
|  |  | 7874.2822 | 6013.6162 | 742.8573
|  |  | 7879.1235 | 6015.707 | 758.3111
|  |  | 7845.0879 | 6006.3691 | 780.3125
|  |  | 7820.9087 | 5995.3892 | 768.6833
|  |  | 7801.3774 | 5993.4053 | 757.1731
|  |  | 7784.3721 | 5987.9385 | 749.0537
|  |  | 7784.2119 | 5962.1392 | 744.2393
|  |  | 7801.2339 | 5968.8071 | 751.8743
|  |  | 7830.5513 | 5974.7979 | 768.8859
|  |  | 7841.3213 | 5991.1987 | 767.1702
|  |  | 7836.23 | 5998.0371 | 740.2679
|  |  | 7804.6631 | 5996.0308 | 733.9703
|  |  | 7782.9473 | 5992.0801 | 736.1976
|  |  | 7752.8618 | 5981.9429 | 751.4673
|  |  | 7750.5947 | 5983.1299 | 764.6551
|  |  | 7757.6943 | 5956.0757 | 764.9512
|  |  | 7734.3096 | 5959.2852 | 758.5832
|  |  | 7713.1689 | 5971.5225 | 750.1107
|  |  | 7706.3838 | 5969.4771 | 764.3768
|  |  | 7685.2251 | 5936.4116 | 775.1568
|  |  | 7627.4849 | 5933.3623 | 778.7866
|  |  | 7622.7388 | 5985.5508 | 779.1843
|  |  | 7629.73 | 6000.0356 | 777.3486
|  |  | 7638.0493 | 6004.3091 | 763.1264
|  |  | 7639.6895 | 6001.644 | 745.6094
|  |  | 7634.8911 | 5991.9517 | 789.5211
|  |  | 7646.3936 | 5990.668 | 786.8269
|  |  | 7642.4448 | 5999.1333 | 787.5778
|  |  | 7622.7759 | 5984.6831 | 793.3632
|  |  | 7623.2417 | 5987.5854 | 779.0465
|  |  | 7615.4189 | 6000.1929 | 781.4467
|  |  | 7619.4751 | 6007.1509 | 788.3461
|  |  | 7641.7549 | 6004.1499 | 794.4931
|  |  | 7677.291 | 6004.4214 | 790.8494
|  |  | 7678.4224 | 5997.3857 | 783.1194
|  |  | 7623.0659 | 6010.3271 | 790.3812
|  |  | 7629.8105 | 5980.936 | 729.1778
|  |  | 7629.6572 | 5933.5571 | 739.9416
|  |  | 7620.7769 | 5897.2485 | 759.8495
|  |  | 7626.5654 | 5886.7153 | 792.535
|  |  | 7663.2671 | 5858.0347 | 778.2531
|  |  | 7670.2056 | 5837.4492 | 770.907
|  |  | 7676.4131 | 5849.2031 | 747.2518
|  |  | 7661.5732 | 5846.918 | 744.6377
|  |  | 7614.8281 | 5850.3789 | 746.5714
|  |  | 7584.1689 | 5854.2939 | 770.5623
|  |  | 7663.7617 | 5856.4233 | 764.0749
|  |  | 7794.939 | 5869.5542 | 748.4526
|  |  | 7853.4648 | 5844.8989 | 734.3481
|  |  | 7892.1851 | 5847.0088 | 718.7527
|  |  | 7919.542 | 5863.2832 | 714.3874
|  |  | 7944.6006 | 5872.4219 | 690.5704
|  |  | 7944.1211 | 5872.7256 | 717.9995
|  |  | 7887.3579 | 5875.6509 | 729.7503
|  |  | 7825.498 | 5909.0254 | 746.5317
|  |  | 7770.7949 | 5914.4795 | 770.6477
|  |  | 7739.4277 | 5909.8022 | 783.5807
|  |  | 7712.6895 | 5927.5034 | 769.416
|  |  | 7685.5771 | 5954.8638 | 766.4949
|  |  | 7636.1465 | 5968.3008 | 772.3468
|  |  | 7673.6816 | 5975.0591 | 789.4506
|  |  | 7676.6035 | 5972.9956 | 775.4691
|  |  | 7664.5234 | 5956.5244 | 751.1257
|  |  | 7635.8154 | 5951.0264 | 735.9361
|  |  | 7619.0972 | 5934.4009 | 737.3798
|  |  | 7583.8428 | 5940.667 | 770.4308
|  |  | 7588.8452 | 5948.1421 | 783.0903
|  |  | 7593.5146 | 5954.5669 | 783.1589
|  |  | 7590.8364 | 5978.0581 | 786.3999
|  |  | 7594.2871 | 5970.5195 | 783.5815
|  |  | 7605.4907 | 5975.9014 | 768.1443
|  |  | 7613.0093 | 5985.1265 | 733.9213
|  |  | 7613.6904 | 5985.3022 | 756.1068
|  |  | 7597.3022 | 5972.9424 | 769.1099
|  |  | 7592.7754 | 5966.9243 | 781.5563
|  |  | 7590.4956 | 5974.6162 | 788.9849
|  |  | 7591.3027 | 5988.8838 | 791.921
|  |  | 7594.8296 | 5987.9683 | 771.8022
|  |  | 7599.3735 | 5999.9863 | 760.4871
|  |  | 7591.0444 | 5995.7178 | 758.0905
|  |  | 7569.8818 | 5994.0874 | 765.3495
|  |  | 7553.2461 | 5994.3726 | 776.2254
|  |  | 7553.9302 | 5982.4688 | 787.6182
|  |  | 7562.4663 | 6015.874 | 785.1284
|  |  | 7558.3979 | 6020.7598 | 769.7104
|  |  | 7596.2671 | 6006.4609 | 747.9094
|  |  | 7588.7119 | 6004.0327 | 752.013
|  |  | 7570.8105 | 6012.5547 | 772.3251
|  |  | 7549.9941 | 6016.7783 | 786.3999
|  |  | 7534.894 | 6006.1318 | 782.0146
|  |  | 7521.311 | 5979.0098 | 771.3636
|  |  | 7495.1235 | 5975.9707 | 761.1927
|  |  | 7510.8247 | 5981.3657 | 729.2007
|  |  | 7565.0176 | 5988.8018 | 738.1246
|  |  | 7575.3115 | 5987.75 | 748.8715
|  |  | 7579.5972 | 5982.8101 | 761.1967
|  |  | 7572.9561 | 5996.563 | 776.5476
|  |  | 7543.1577 | 5989.7222 | 783.3669
|  |  | 7502.5591 | 5979.2974 | 770.2664
|  |  | 7504.4927 | 5968.2617
|  |  | 7506.4458 | 5985.3345
|  |  | 7518.2324 | 5984.7148
|  |  | 7535.978 | 5981.6489
|  |  | 7545.5405 | 5981.7422
|  |  | 7535.1377 | 5996.0996
|  |  | 7516.4243 | 5987.7588
|  |  | 7496.8081 | 5981.5127
|  |  | 7504.6011 | 5986.4844
|  |  | 7524.9873 | 5992.6074
|  |  | 7522.689 | 5991.5122
|  |  | 7528.7427 | 5969.9438
|  |  | 7521.2642 | 5969.001
|  |  | 7501.5977 | 5982.0654
|  |  | 7511.9946 | 5990.9268
|  |  | 7527.4097 | 5994.52
|  |  | 7530.4448 | 5992.5986
|  |  | 7566.3691 | 5994.7178
|  |  | 7575.8706 | 6011.0288
|  |  | 7532.5884 | 5996.4131
|  |  | 7488.4199 | 5993.9961
|  |  | 7482.0771 | 5995.4521
|  |  | 7476.7456 | 5992.998
|  |  | 7473.6909 | 5976.6357
|  |  | 7474.3701 | 5975.0405
|  |  | 7535.9316 | 5963.354
|  |  | 7550.4468 | 5976.6035
|  |  | 7550.4375 | 5979.6587
|  |  | 7533.0356 | 5983.873
|  |  | 7495.3154 | 5988.7056
|  |  | 7497.7974 | 5980.7993
|  |  | 7447.2217 | 5977.915
|  |  | 7439.5615 | 6008.0205
|  |  | 7447.2646 | 6014.2793
|  |  | 7464.4795 | 5997.3218
|  |  | 7472.3271 | 6006.8545
|  |  | 7458.1763 | 6028.7905
|  |  | 7440.6963 | 6039.437
|  |  | 7440.8818 | 6039.707
|  |  | 7443.8071 | 6019.6235
|  |  | 7463.7886 | 6025.8135
|  |  | 7484.7056 | 6017.647
|  |  | 7488.9673 | 6010.7129
|  |  | 7471.0825 | 6000.0073
|  |  | 7491.9316 | 5996.8589
|  |  | 7497.2256 | 5984.4756
|  |  | 7514.1641 | 5954.7012
|  |  | 7548.7217 | 5955.5532
|  |  | 7567.916 | 6001.5957
|  |  | 7590.3252 | 6050.8638
|  |  | 7589.0513 | 6089.5557
|  |  | 7579.1997 | 6103.4014
|  |  | 7584.3164 | 6162.2168
|  |  | 7592.0986 | 6252.0596
|  |  | 7598.9067 | 6269.9326
|  |  | 7602.8979 | 6276.9219
|  |  | 7611.7168 | 6280.1357
|  |  | 7571.1416 | 6297.5229
|  |  | 7504.9004 | 6307.0474
|  |  | 7497.9751 | 6308.1616
|  |  | 7503.5684 | 6241.1699
|  |  | 7516.3618 | 6242.1118
|  |  | 7525.2886 | 6234.834
|  |  | 7539.7939 | 6226.2739
|  |  | 7518.272 | 6229.6719
|  |  | 7507.8467 | 6228.2695
|  |  | 7509.6235 | 6229.1665
|  |  | 7521.8794 | 6244.666
|  |  | 7537.2085 | 6247.2329
|  |  | 7545.3765 | 6229.0762
|  |  | 7514.439 | 6212.9604
|  |  | 7498.9272 | 6200.1123
|  |  | 7485.6069 | 6193.9131
|  |  | 7476.4219 | 6169.6079
|  |  | 7461.2095 | 6109.7505
|  |  | 7452.415 | 6106.0576
|  |  | 7476.8931 | 6106.418
|  |  | 7488.748 | 6105.8809
|  |  | 7500.7563 | 6100.4814
|  |  | 7486 | 6093.9399
|  |  | 7465.1484 | 6064.3652
|  |  | 7456.1274 | 6061.9248
|  |  | 7441.1226 | 6073.2188
|  |  | 7437.9951 | 6060.0693
|  |  | 7467.3013 | 6054.2305
|  |  | 7512.7363 | 6061.3188
|  |  | 7502.1963 | 6065.8525
|  |  | 7493.3501 | 6052.0752
|  |  | 7483.0605 | 6048.9492
|  |  | 7469.6113 | 6054.04
|  |  | 7463.3589 | 6051.4116
|  |  | 7484.4668 | 6042.4775
|  |  | 7512.0869 | 6031.7148
|  |  | 7513.1724 | 6026.5825
|  |  | 7471.5518 | 6024.2021
|  |  | 7453.252 | 6024.1558
|  |  | 7441.5781 | 6004.7969
|  |  | 7442.7407 | 6001.8486
|  |  | 7446.5439 | 6003.8472
|  |  | 7461.6235 | 6005.2729
|  |  | 7443.7393 | 6013.2305
|  |  | 7464.1484 | 6006.814
|  |  | 7469.1489 | 5969.6113
|  |  | 7470.6694 | 5987.3569
|  |  | 7451.2969 | 6032.0332
|  |  | 7409.8125 | 6036.9775
|  |  | 7390.3901 | 6041.0796
|  |  | 7389.5645 | 6046.0269
|  |  | 7391.5532 | 6055.106
|  |  | 7398.9473 | 6066.3413
|  |  | 7408.7188 | 6047.9282
|  |  | 7413.2197 | 6038.71
|  |  | 7395.4897 | 6043.9224
|  |  | 7382.7358 | 6057.769
|  |  | 7360.3696 | 6063.2241
|  |  | 7372.5342 | 6073.543
|  |  | 7391.6187 | 6062.0112
|  |  | 7397.6211 | 6066.1157
|  |  | 7392.332 | 6073.1934
|  |  | 7393.1001 | 6076.3955
|  |  | 7365.4185 | 6073.7617
|  |  | 7336.6646 | 6062.2446
|  |  | 7338.0117 | 6069.8218
|  |  | 7327.3413 | 6065.3906
|  |  | 7321.9131 | 6062.5615
|  |  | 7326.8442 | 6057.5181
|  |  | 7280.0298 | 6049.311
|  |  | 7256.8125 | 6064.2959
|  |  | 7252.1475 | 6071.8066
|  |  | 7256.6553 | 6081.8721
|  |  | 7263.5669 | 6048.5527
|  |  | 7286.6768 | 6035.7959
|  |  | 7281.4111 | 6032.0073
|  |  | 7268.9053 | 6039.8911
|  |  | 7271.2881 | 6081.853
|  |  | 7276.4824 | 6094.3804
|  |  | 7277.9619 | 6096.8438
|  |  | 7288.9194 | 6120.3608
|  |  | 7290.2529 | 6127.7012
|  |  | 7252.4404 | 6123.8511
|  |  | 7259.9912 | 6103.3784
|  |  | 7269.647 | 6089.709
|  |  | 7279.9316 | 6083.1221
|  |  | 7300.9736 | 6082.1211
|  |  | 7361.1069 | 6064.7612
|  |  | 7412.2568 | 6023.4263
|  |  | 7440.2598 | 6011.7041
|  |  | 7445.5596 | 5997.9385
|  |  | 7451.9258 | 5986.02
|  |  | 7468.2212 | 5990.8789
|  |  | 7483.0796 | 5982.2368
|  |  | 7482.25 | 5951.354
|  |  | 7456.8896 | 5990.7295
|  |  | 7424.9209 | 6003.0449
|  |  | 7404.417 | 6004.2222
|  |  | 7396.8325 | 6011.855
|  |  | 7387.8267 | 6013.0391
|  |  | 7375.7437 | 6000.2407
|  |  | 7352.0781 | 5997.4014
|  |  | 7280.0591 | 5968.3594
|  |  | 7275.666 | 5967.8315
|  |  | 7269.0596 | 5962.9707
|  |  | 7260.6426 | 5960.4146
|  |  | 7287.1108 | 5962.8032
|  |  | 7235.4663 | 5990.8677
|  |  | 7235.0425 | 5977.2944
|  |  | 7240.3623 | 5972.3442
|  |  | 7239.333 | 5972.5532
|  |  | 7250.4609 | 5983.5239
|  |  | 7259.6406 | 5985.3169
|  |  | 7213.6543 | 5984.4238
|  |  | 7222.6104 | 5959.5137
|  |  | 7256.3447 | 5946.8145
|  |  | 7274.3398 | 5950.7896
5950.3926
5949.1514
5945.249
5942.5435
5944.5825
5927.856
5936.6157
5954.2583
5972.5894
6002.9204
6023.0352
6037.9199
6057.8081
6061.127
6069.8369
6071.5791
6087.0815
6091.2446
6077.4775
6087.4326
6108.0015
6099.479
6091.8042
6084.9009
6083.9453
6079.0205
6032.8252
5989.231
5998.3623
6014.0459
6028.4897
6032.6421
6023.5283
6011.9102
6020.8398

## Dyno Data
DYNOmite Dynamometer Test Results |  |  |  | DYNOmite Dynamometer Test Results | [5 empty] | DYNOmite Dynamometer Test Results | [5 empty] | DYNOmite Dynamometer Test Results | [5 empty] | DYNOmite Dynamometer Test Results | [5 empty] | DYNOmite Dynamometer Test Results
Michigan Technological University |  |  |  | 2008 Clean Snowmobile Challenge | [5 empty] | 2008 Clean Snowmobile Challenge | [5 empty] | 2008 Clean Snowmobile Challenge | [5 empty] | 2008 Clean Snowmobile Challenge | [5 empty] | Keweenaw Research Center
Mechanical Engineering |  |  |  | Keweenaw Research Center | [5 empty] | Keweenaw Research Center | [5 empty] | Keweenaw Research Center | [5 empty] | Keweenaw Research Center | [5 empty] | Michigan Tech University
1400 Townsend Drive |  |  |  | Houghton MI | [5 empty] | Houghton MI | [5 empty] | Houghton MI | [5 empty] | Houghton MI | [5 empty] | 1400 Townsend drive
Houghton MI 49931 |  |  |  | March 10-15 2008 | [5 empty] | March 10-15 2008 | [5 empty] | March 10-15 2008 | [5 empty] | March 10-15 2008 | [5 empty] | Houghton MI 49931
(906) 487-2626
DYNOmite Test Run: Kettering University on 2008-03-13 @ 12-26-49 |  |  |  | DYNOmite Test Run: Kettering University on 2008-03-13 @ 12-29-46 | [5 empty] | DYNOmite Test Run: Kettering University on 2008-03-13 @ 12-53-15 | [5 empty] | DYNOmite Test Run: Kettering University on 2008-03-13 @ 12-58-46 | [5 empty] | DYNOmite Test Run: Kettering University on 2008-03-13 @ 13-04-32
Date: 3/13/2008 |  |  |  | Date: 3/13/2008 | [5 empty] | Date: 3/13/2008 | [5 empty] | Date: 3/13/2008 | [5 empty] | Date: 3/13/2008 | [5 empty] | DYNOmite Test Run: Kettering University on 2008-03-13 @ 13-12-00
Correction Method: Observed |  |  |  | Correction Method: Observed | [5 empty] | Correction Method: Observed | [5 empty] | Correction Method: Observed | [5 empty] | Correction Method: Observed | [5 empty] | Date: 3/13/2008
Correction Method: Observed
Sec (Seconds) | RPM (RPM) | Torque (N-m) | Hp (Hp) | Sec (Seconds) | RPM (RPM) | Torque (N-m) | A-Temp (Degree C) | Humid (%) | Baro (in Hg) | Sec (Seconds) | RPM (RPM) | Torque (N-m) | A-Temp (Degree C) | Humid (%) | Baro (in Hg) | Sec (Seconds) | RPM (RPM) | Torque (N-m) | A-Temp (Degree C) | Humid (%) | Baro (in Hg) | Sec (Seconds) | RPM (RPM) | Torque (N-m) | A-Temp (Degree C) | Humid (%) | Baro (in Hg)
0 | 8257 | 41.27 | 47.85 | 0 | 11168 | 40.81 | 19.44 | 26.11 | 28.29 | 0 | 9485 | 37.32 | 20 | 20.99 | 28.29 | 0 | 8467 | 13.02 | 18.89 | 26.81 | 28.29 | 0 | 7322 | 7.928 | 20.56 | 20.18 | 28.29 | Sec (Seconds) | RPM (RPM) | Torque (N-m) | A-Temp (Degree C) | Humid (%) | Baro (in Hg)
0.1 | 8255 | 39.71 | 46.03 | 0.1 | 11178 | 40.84 | 19.44 | 26.11 | 28.29 | 0.1 | 9494 | 37.44 | 20 | 20.99 | 28.29 | 0.1 | 8466 | 13.17 | 18.89 | 26.81 | 28.29 | 0.1 | 7323 | 7.986 | 20.56 | 20.18 | 28.29 | 0 | 1293 | 0.557 | 20.56 | 19.9 | 28.29
0.2 | 8290 | 39.51 | 46 | 0.2 | 11184 | 40.87 | 19.44 | 26.1 | 28.29 | 0.201 | 9501 | 37.43 | 20 | 20.99 | 28.29 | 0.2 | 8457 | 13.34 | 18.89 | 26.8 | 28.29 | 0.2 | 7326 | 8.017 | 20.56 | 20.18 | 28.29 | 0.1 | 1296 | 0.563 | 20.56 | 19.89 | 28.29
0.3 | 8359 | 40.5 | 47.55 | 0.3 | 11190 | 40.87 | 19.44 | 26.09 | 28.29 | 0.301 | 9516 | 37.34 | 20 | 20.99 | 28.29 | 0.3 | 8444 | 13.44 | 18.89 | 26.8 | 28.29 | 0.3 | 7327 | 8.045 | 20.56 | 20.18 | 28.29 | 0.2 | 1302 | 0.574 | 20.56 | 19.89 | 28.29
0.401 | 8432 | 41.53 | 49.17 | 0.4 | 11198 | 40.86 | 19.44 | 26.08 | 28.29 | 0.402 | 9532 | 37.26 | 20 | 20.98 | 28.29 | 0.4 | 8436 | 13.44 | 18.89 | 26.79 | 28.29 | 0.4 | 7326 | 8.034 | 20.56 | 20.18 | 28.29 | 0.3 | 1309 | 0.571 | 20.56 | 19.89 | 28.29
0.501 | 8484 | 41.62 | 49.59 | 0.5 | 11202 | 40.89 | 19.44 | 26.07 | 28.29 | 0.502 | 9549 | 37.23 | 20 | 20.98 | 28.29 | 0.501 | 8435 | 13.41 | 18.89 | 26.79 | 28.29 | 0.5 | 7320 | 8.017 | 20.56 | 20.19 | 28.29 | 0.401 | 1313 | 0.558 | 20.56 | 19.88 | 28.29
0.601 | 8509 | 41.18 | 49.21 | 0.6 | 11204 | 40.88 | 19.44 | 26.05 | 28.29 | 0.602 | 9555 | 37.34 | 20 | 20.97 | 28.29 | 0.601 | 8435 | 13.4 | 18.89 | 26.78 | 28.29 | 0.6 | 7315 | 8.015 | 20.56 | 20.19 | 28.29 | 0.501 | 1314 | 0.548 | 20.56 | 19.88 | 28.29
0.701 | 8528 | 40.84 | 48.92 | 0.7 | 11201 | 40.89 | 19.44 | 26.03 | 28.29 | 0.702 | 9549 | 37.41 | 20 | 20.96 | 28.29 | 0.701 | 8433 | 13.45 | 18.89 | 26.78 | 28.29 | 0.7 | 7309 | 8.02 | 20.56 | 20.19 | 28.29 | 0.601 | 1318 | 0.54 | 20.56 | 19.88 | 28.29
0.801 | 8552 | 40.98 | 49.21 | 0.8 | 11191 | 40.84 | 19.44 | 26.02 | 28.29 | 0.802 | 9535 | 37.48 | 20 | 20.96 | 28.29 | 0.801 | 8426 | 13.48 | 18.89 | 26.77 | 28.29 | 0.801 | 7307 | 8.067 | 20.56 | 20.19 | 28.29 | 0.701 | 1318 | 0.546 | 20.56 | 19.88 | 28.29
0.902 | 8576 | 41.08 | 49.48 | 0.9 | 11184 | 40.72 | 19.44 | 26 | 28.29 | 0.902 | 9519 | 37.48 | 20 | 20.95 | 28.29 | 0.901 | 8420 | 13.48 | 18.89 | 26.76 | 28.29 | 0.901 | 7304 | 8.119 | 20.56 | 20.19 | 28.29 | 0.801 | 1326 | 0.552 | 20.56 | 19.88 | 28.29
1.003 | 8588 | 40.68 | 49.06 | 1 | 11176 | 40.66 | 19.44 | 25.98 | 28.29 | 1.002 | 9509 | 37.45 | 20 | 20.94 | 28.29 | 1.001 | 8413 | 13.46 | 18.89 | 26.75 | 28.29 | 1.001 | 7301 | 8.168 | 20.56 | 20.19 | 28.29 | 0.901 | 1324 | 0.54 | 20.56 | 19.87 | 28.29
1.103 | 8596 | 40.39 | 48.76 | 1.101 | 11174 | 40.54 | 19.44 | 25.97 | 28.29 | 1.102 | 9506 | 37.45 | 20 | 20.94 | 28.29 | 1.101 | 8407 | 13.44 | 18.89 | 26.74 | 28.29 | 1.102 | 7298 | 8.204 | 20.56 | 20.19 | 28.29 | 1.001 | 1317 | 0.534 | 20.56 | 19.87 | 28.29
1.203 | 8622 | 40.82 | 49.43 | 1.201 | 11178 | 40.48 | 19.44 | 25.95 | 28.29 | 1.202 | 9508 | 37.46 | 20 | 20.93 | 28.29 | 1.201 | 8399 | 13.42 | 18.89 | 26.73 | 28.29 | 1.202 | 7294 | 8.227 | 20.56 | 20.19 | 28.29 | 1.101 | 1309 | 0.535 | 20.56 | 19.87 | 28.29
1.303 | 8667 | 41.89 | 50.99 | 1.301 | 11186 | 40.48 | 19.44 | 25.93 | 28.29 | 1.302 | 9515 | 37.47 | 20 | 20.93 | 28.29 | 1.301 | 8388 | 13.38 | 18.89 | 26.73 | 28.29 | 1.302 | 7293 | 8.248 | 20.56 | 20.19 | 28.29 | 1.201 | 1303 | 0.553 | 20.56 | 19.87 | 28.29
1.403 | 8705 | 42.47 | 51.92 | 1.401 | 11200 | 40.49 | 19.44 | 25.91 | 28.29 | 1.402 | 9523 | 37.52 | 20 | 20.93 | 28.29 | 1.401 | 8379 | 13.28 | 18.89 | 26.72 | 28.29 | 1.402 | 7288 | 8.253 | 20.56 | 20.19 | 28.29 | 1.301 | 1311 | 0.572 | 20.56 | 19.87 | 28.29
1.503 | 8707 | 41.71 | 51 | 1.501 | 11213 | 40.58 | 19.44 | 25.89 | 28.29 | 1.502 | 9526 | 37.55 | 20 | 20.93 | 28.29 | 1.501 | 8375 | 13.19 | 18.89 | 26.71 | 28.29 | 1.502 | 7283 | 8.23 | 20.56 | 20.2 | 28.29 | 1.401 | 1318 | 0.573 | 20.56 | 19.86 | 28.29
1.604 | 8678 | 40.46 | 49.31 | 1.601 | 11221 | 40.66 | 19.44 | 25.86 | 28.29 | 1.603 | 9529 | 37.56 | 20 | 20.93 | 28.29 | 1.601 | 8374 | 13.13 | 18.89 | 26.7 | 28.29 | 1.602 | 7281 | 8.176 | 20.56 | 20.2 | 28.29 | 1.501 | 1323 | 0.559 | 20.56 | 19.86 | 28.29
1.704 | 8662 | 40.03 | 48.69 | 1.702 | 11228 | 40.72 | 19.44 | 25.84 | 28.29 | 1.703 | 9527 | 37.62 | 20 | 20.93 | 28.29 | 1.701 | 8376 | 13.13 | 18.89 | 26.69 | 28.29 | 1.703 | 7284 | 8.131 | 20.56 | 20.2 | 28.29 | 1.601 | 1318 | 0.548 | 20.56 | 19.86 | 28.29
1.804 | 8691 | 41.01 | 50.06 | 1.802 | 11230 | 40.77 | 19.44 | 25.82 | 28.29 | 1.803 | 9525 | 37.6 | 20 | 20.92 | 28.29 | 1.801 | 8381 | 13.16 | 18.89 | 26.68 | 28.29 | 1.803 | 7296 | 8.107 | 20.56 | 20.2 | 28.29 | 1.701 | 1316 | 0.559 | 20.56 | 19.86 | 28.29
1.904 | 8757 | 42.71 | 52.53 | 1.902 | 11228 | 40.78 | 19.44 | 25.81 | 28.29 | 1.903 | 9524 | 37.61 | 20 | 20.92 | 28.29 | 1.901 | 8386 | 13.21 | 18.89 | 26.67 | 28.29 | 1.903 | 7312 | 8.109 | 20.56 | 20.2 | 28.29 | 1.801 | 1325 | 0.576 | 20.56 | 19.86 | 28.29
2.004 | 8831 | 43.67 | 54.16 | 2.002 | 11223 | 40.82 | 19.44 | 25.8 | 28.29 | 2.003 | 9522 | 37.6 | 20 | 20.92 | 28.29 | 2.001 | 8392 | 13.24 | 18.89 | 26.66 | 28.29 | 2.003 | 7328 | 8.128 | 20.56 | 20.2 | 28.29 | 1.901 | 1340 | 0.575 | 20.56 | 19.86 | 28.29
2.104 | 8883 | 43.68 | 54.5 | 2.102 | 11212 | 40.84 | 19.44 | 25.79 | 28.29 | 2.103 | 9520 | 37.61 | 20 | 20.92 | 28.29 | 2.101 | 8398 | 13.25 | 18.89 | 26.65 | 28.29 | 2.103 | 7337 | 8.129 | 20.56 | 20.21 | 28.29 | 2.001 | 1347 | 0.551 | 20.56 | 19.86 | 28.29
2.205 | 8915 | 43.4 | 54.34 | 2.202 | 11199 | 40.85 | 19.44 | 25.78 | 28.29 | 2.203 | 9516 | 37.63 | 20 | 20.91 | 28.29 | 2.201 | 8402 | 13.22 | 18.89 | 26.64 | 28.29 | 2.203 | 7339 | 8.123 | 20.56 | 20.21 | 28.29 | 2.101 | 1337 | 0.525 | 20.56 | 19.87 | 28.29
2.305 | 8941 | 43.41 | 54.5 | 2.302 | 11186 | 40.88 | 19.44 | 25.78 | 28.29 | 2.304 | 9512 | 37.63 | 20 | 20.91 | 28.29 | 2.301 | 8407 | 13.19 | 18.89 | 26.63 | 28.29 | 2.303 | 7337 | 8.121 | 20.56 | 20.21 | 28.29 | 2.202 | 1319 | 0.515 | 20.56 | 19.87 | 28.29
2.405 | 8960 | 43.56 | 54.81 | 2.402 | 11177 | 40.89 | 19.44 | 25.78 | 28.29 | 2.404 | 9510 | 37.65 | 20 | 20.91 | 28.29 | 2.402 | 8414 | 13.18 | 18.89 | 26.62 | 28.29 | 2.403 | 7330 | 8.127 | 20.56 | 20.21 | 28.29 | 2.302 | 1299 | 0.538 | 20.56 | 19.87 | 28.29
2.506 | 8967 | 43.39 | 54.64 | 2.502 | 11172 | 40.9 | 19.44 | 25.78 | 28.29 | 2.504 | 9513 | 37.64 | 20 | 20.9 | 28.29 | 2.502 | 8422 | 13.24 | 18.89 | 26.62 | 28.29 | 2.504 | 7324 | 8.159 | 20.56 | 20.21 | 28.29 | 2.402 | 1298 | 0.572 | 20.56 | 19.88 | 28.29
2.606 | 8966 | 43.15 | 54.33 | 2.602 | 11169 | 40.88 | 19.44 | 25.79 | 28.29 | 2.604 | 9517 | 37.69 | 20 | 20.9 | 28.29 | 2.602 | 8426 | 13.34 | 18.89 | 26.61 | 28.29 | 2.604 | 7315 | 8.197 | 20.56 | 20.21 | 28.29 | 2.502 | 1308 | 0.592 | 20.56 | 19.88 | 28.29
2.706 | 8970 | 43.14 | 54.34 | 2.703 | 11173 | 40.79 | 19.44 | 25.79 | 28.29 | 2.704 | 9522 | 37.79 | 20 | 20.89 | 28.29 | 2.702 | 8424 | 13.38 | 18.89 | 26.6 | 28.29 | 2.704 | 7307 | 8.237 | 20.56 | 20.22 | 28.29 | 2.602 | 1323 | 0.591 | 20.56 | 19.89 | 28.29
2.806 | 8986 | 43.5 | 54.89 | 2.803 | 11184 | 40.67 | 19.44 | 25.8 | 28.29 | 2.804 | 9522 | 37.87 | 20 | 20.88 | 28.29 | 2.802 | 8420 | 13.38 | 18.89 | 26.6 | 28.29 | 2.804 | 7299 | 8.268 | 20.56 | 20.22 | 28.29 | 2.702 | 1332 | 0.569 | 20.56 | 19.89 | 28.29
2.906 | 8998 | 43.48 | 54.95 | 2.903 | 11202 | 40.61 | 19.44 | 25.8 | 28.29 | 2.905 | 9520 | 37.88 | 20 | 20.87 | 28.29 | 2.902 | 8413 | 13.34 | 18.89 | 26.59 | 28.29 | 2.904 | 7293 | 8.285 | 20.56 | 20.22 | 28.29 | 2.802 | 1327 | 0.549 | 20.56 | 19.9 | 28.29
3.006 | 8989 | 42.51 | 53.66 | 3.003 | 11218 | 40.65 | 19.44 | 25.81 | 28.29 | 3.005 | 9518 | 37.87 | 20 | 20.85 | 28.29 | 3.002 | 8407 | 13.31 | 18.89 | 26.58 | 28.29 | 3.005 | 7293 | 8.309 | 20.56 | 20.22 | 28.29 | 2.902 | 1317 | 0.531 | 20.56 | 19.9 | 28.29
3.106 | 8969 | 41.43 | 52.18 | 3.103 | 11230 | 40.77 | 19.44 | 25.82 | 28.29 | 3.105 | 9516 | 37.78 | 20 | 20.84 | 28.29 | 3.102 | 8401 | 13.31 | 18.89 | 26.58 | 28.29 | 3.105 | 7296 | 8.32 | 20.56 | 20.23 | 28.29 | 3.002 | 1297 | 0.528 | 20.56 | 19.9 | 28.29
3.206 | 8971 | 41.31 | 52.04 | 3.203 | 11233 | 40.91 | 19.44 | 25.83 | 28.29 | 3.205 | 9517 | 37.74 | 20 | 20.83 | 28.29 | 3.202 | 8397 | 13.29 | 18.89 | 26.57 | 28.29 | 3.205 | 7304 | 8.308 | 20.56 | 20.23 | 28.29 | 3.102 | 1285 | 0.526 | 20.56 | 19.91 | 28.29
3.306 | 9016 | 42.51 | 53.82 | 3.303 | 11224 | 41.01 | 19.44 | 25.84 | 28.29 | 3.305 | 9516 | 37.72 | 20 | 20.82 | 28.29 | 3.302 | 8396 | 13.27 | 18.89 | 26.57 | 28.29 | 3.305 | 7304 | 8.283 | 20.56 | 20.23 | 28.29 | 3.202 | 1268 | 0.522 | 20.56 | 19.91 | 28.29
3.406 | 9086 | 44.07 | 56.23 | 3.403 | 11211 | 41.02 | 19.44 | 25.86 | 28.29 | 3.405 | 9516 | 37.7 | 20 | 20.82 | 28.29 | 3.402 | 8396 | 13.27 | 18.89 | 26.56 | 28.29 | 3.405 | 7299 | 8.232 | 20.56 | 20.23 | 28.29 | 3.302 | 1255 | 0.532 | 20.56 | 19.91 | 28.29
3.507 | 9144 | 44.66 | 57.35 | 3.503 | 11194 | 40.97 | 19.44 | 25.88 | 28.29 | 3.505 | 9516 | 37.72 | 20 | 20.81 | 28.29 | 3.502 | 8395 | 13.25 | 18.89 | 26.55 | 28.29 | 3.505 | 7288 | 8.179 | 20.56 | 20.23 | 28.29 | 3.402 | 1249 | 0.539 | 20.56 | 19.91 | 28.29
3.607 | 9170 | 44.2 | 56.91 | 3.604 | 11173 | 40.89 | 19.44 | 25.9 | 28.29 | 3.605 | 9519 | 37.78 | 20 | 20.81 | 28.29 | 3.602 | 8394 | 13.23 | 18.89 | 26.55 | 28.29 | 3.605 | 7276 | 8.15 | 20.56 | 20.23 | 28.29 | 3.502 | 1246 | 0.557 | 20.56 | 19.91 | 28.29
3.707 | 9183 | 43.76 | 56.43 | 3.704 | 11161 | 40.74 | 19.44 | 25.92 | 28.29 | 3.705 | 9521 | 37.84 | 20 | 20.8 | 28.29 | 3.702 | 8393 | 13.19 | 18.89 | 26.54 | 28.29 | 3.705 | 7272 | 8.126 | 20.56 | 20.24 | 28.29 | 3.602 | 1259 | 0.578 | 20.56 | 19.92 | 28.29
3.807 | 9207 | 44.17 | 57.11 | 3.804 | 11161 | 40.63 | 19.44 | 25.94 | 28.29 | 3.806 | 9521 | 37.88 | 20 | 20.79 | 28.29 | 3.802 | 8395 | 13.18 | 18.89 | 26.53 | 28.29 | 3.805 | 7273 | 8.106 | 20.56 | 20.24 | 28.29 | 3.702 | 1274 | 0.599 | 20.56 | 19.92 | 28.29
3.907 | 9246 | 45.17 | 58.65 | 3.904 | 11169 | 40.61 | 19.44 | 25.96 | 28.29 | 3.906 | 9515 | 37.87 | 20 | 20.78 | 28.29 | 3.903 | 8398 | 13.22 | 18.89 | 26.53 | 28.29 | 3.905 | 7279 | 8.091 | 20.56 | 20.25 | 28.29 | 3.802 | 1301 | 0.622 | 20.56 | 19.92 | 28.29
4.007 | 9286 | 45.98 | 59.96 | 4.004 | 11184 | 40.61 | 19.44 | 25.98 | 28.29 | 4.006 | 9511 | 37.79 | 20 | 20.77 | 28.29 | 4.003 | 8398 | 13.3 | 18.89 | 26.52 | 28.29 | 4.005 | 7282 | 8.054 | 20.56 | 20.25 | 28.29 | 3.902 | 1328 | 0.631 | 20.56 | 19.92 | 28.29
4.107 | 9312 | 46.26 | 60.5 | 4.104 | 11193 | 40.67 | 19.44 | 26 | 28.29 | 4.106 | 9507 | 37.74 | 20 | 20.76 | 28.29 | 4.103 | 8397 | 13.35 | 18.89 | 26.52 | 28.29 | 4.105 | 7279 | 8.021 | 20.56 | 20.25 | 28.29 | 4.002 | 1353 | 0.627 | 20.56 | 19.93 | 28.29
4.207 | 9323 | 46.17 | 60.45 | 4.204 | 11194 | 40.69 | 19.44 | 26.01 | 28.29 | 4.207 | 9507 | 37.68 | 20 | 20.76 | 28.29 | 4.203 | 8397 | 13.35 | 18.89 | 26.51 | 28.29 | 4.205 | 7273 | 8 | 20.56 | 20.25 | 28.29 | 4.102 | 1369 | 0.599 | 20.56 | 19.93 | 28.29
4.307 | 9330 | 46.16 | 60.48 | 4.305 | 11190 | 40.6 | 19.44 | 26.02 | 28.29 | 4.307 | 9507 | 37.73 | 20 | 20.75 | 28.29 | 4.303 | 8399 | 13.31 | 18.89 | 26.51 | 28.29 | 4.305 | 7262 | 7.975 | 20.56 | 20.25 | 28.29 | 4.202 | 1366 | 0.559 | 20.56 | 19.93 | 28.29
4.407 | 9339 | 46.23 | 60.64 | 4.405 | 11190 | 40.52 | 19.44 | 26.03 | 28.29 | 4.408 | 9504 | 37.77 | 20 | 20.75 | 28.29 | 4.403 | 8402 | 13.25 | 18.89 | 26.5 | 28.29 | 4.405 | 7256 | 7.971 | 20.56 | 20.25 | 28.29 | 4.302 | 1346 | 0.528 | 20.56 | 19.93 | 28.29
4.507 | 9353 | 46.27 | 60.78 | 4.505 | 11193 | 40.52 | 19.44 | 26.03 | 28.29 | 4.508 | 9504 | 37.84 | 20 | 20.74 | 28.29 | 4.504 | 8409 | 13.21 | 18.89 | 26.5 | 28.29 | 4.505 | 7254 | 7.979 | 20.56 | 20.25 | 28.29 | 4.402 | 1317 | 0.519 | 20.56 | 19.94 | 28.29
4.607 | 9369 | 46.3 | 60.92 | 4.605 | 11195 | 40.56 | 19.44 | 26.04 | 28.29 | 4.608 | 9504 | 37.87 | 20 | 20.74 | 28.29 | 4.604 | 8413 | 13.23 | 18.89 | 26.49 | 28.29 | 4.605 | 7258 | 7.994 | 20.56 | 20.25 | 28.29 | 4.502 | 1295 | 0.528 | 20.56 | 19.94 | 28.29
4.707 | 9384 | 46.27 | 60.98 | 4.705 | 11199 | 40.66 | 19.44 | 26.03 | 28.29 | 4.708 | 9508 | 37.81 | 20 | 20.74 | 28.29 | 4.705 | 8414 | 13.3 | 18.89 | 26.49 | 28.29 | 4.705 | 7271 | 8.023 | 20.56 | 20.25 | 28.29 | 4.602 | 1281 | 0.553 | 20.56 | 19.94 | 28.29
4.807 | 9395 | 46.22 | 60.98 | 4.805 | 11199 | 40.7 | 19.44 | 26.03 | 28.29 | 4.808 | 9517 | 37.72 | 20 | 20.74 | 28.29 | 4.805 | 8412 | 13.38 | 18.89 | 26.49 | 28.29 | 4.805 | 7280 | 8.037 | 20.56 | 20.25 | 28.29 | 4.702 | 1287 | 0.577 | 20.56 | 19.94 | 28.29
4.907 | 9403 | 46.16 | 60.95 | 4.905 | 11201 | 40.64 | 19.44 | 26.02 | 28.29 | 4.908 | 9527 | 37.64 | 20 | 20.74 | 28.29 | 4.905 | 8405 | 13.43 | 18.89 | 26.48 | 28.29 | 4.906 | 7289 | 8.037 | 20.56 | 20.25 | 28.29 | 4.802 | 1295 | 0.586 | 20.56 | 19.94 | 28.29
5.007 | 9412 | 46.13 | 60.97 | 5.005 | 11208 | 40.62 | 19.44 | 26.01 | 28.29 | 5.008 | 9536 | 37.65 | 20 | 20.73 | 28.29 | 5.006 | 8401 | 13.41 | 18.89 | 26.48 | 28.29 | 5.006 | 7289 | 8.016 | 20.56 | 20.26 | 28.29 | 4.902 | 1304 | 0.6 | 20.56 | 19.95 | 28.29
5.107 | 9423 | 46.14 | 61.06 | 5.105 | 11213 | 40.62 | 19.44 | 26 | 28.29 | 5.108 | 9541 | 37.75 | 20 | 20.73 | 28.29 | 5.106 | 8401 | 13.36 | 18.89 | 26.47 | 28.29 | 5.106 | 7277 | 7.982 | 20.56 | 20.26 | 28.29 | 5.002 | 1317 | 0.603 | 20.56 | 19.95 | 28.29
5.207 | 9436 | 46.05 | 61.03 | 5.205 | 11216 | 40.63 | 19.44 | 25.97 | 28.29 | 5.208 | 9537 | 37.9 | 20 | 20.73 | 28.29 | 5.206 | 8403 | 13.32 | 18.89 | 26.47 | 28.29 | 5.206 | 7259 | 7.927 | 20.56 | 20.27 | 28.29 | 5.102 | 1323 | 0.607 | 20.56 | 19.95 | 28.29
5.307 | 9449 | 45.9 | 60.9 | 5.305 | 11213 | 40.65 | 19.44 | 25.95 | 28.29 | 5.308 | 9532 | 37.94 | 20 | 20.73 | 28.29 | 5.306 | 8406 | 13.33 | 18.89 | 26.46 | 28.29 | 5.306 | 7239 | 7.852 | 20.56 | 20.27 | 28.29 | 5.202 | 1340 | 0.606 | 20.56 | 19.95 | 28.29
5.407 | 9463 | 45.77 | 60.83 | 5.405 | 11203 | 40.59 | 19.44 | 25.91 | 28.29 | 5.408 | 9528 | 37.98 | 20 | 20.72 | 28.29 | 5.406 | 8407 | 13.35 | 18.89 | 26.46 | 28.29 | 5.407 | 7222 | 7.787 | 20.56 | 20.27 | 28.29 | 5.302 | 1348 | 0.589 | 20.56 | 19.95 | 28.29
5.507 | 9478 | 45.75 | 60.89 | 5.505 | 11198 | 40.53 | 19.44 | 25.87 | 28.29 | 5.509 | 9529 | 37.96 | 20 | 20.72 | 28.29 | 5.506 | 8407 | 13.37 | 18.89 | 26.46 | 28.29 | 5.507 | 7216 | 7.728 | 20.56 | 20.27 | 28.29 | 5.403 | 1353 | 0.576 | 20.56 | 19.95 | 28.29
5.608 | 9493 | 45.77 | 61.02 | 5.605 | 11192 | 40.53 | 19.44 | 25.83 | 28.29 | 5.609 | 9530 | 38 | 20 | 20.72 | 28.29 | 5.606 | 8406 | 13.37 | 18.89 | 26.45 | 28.29 | 5.607 | 7217 | 7.71 | 20.56 | 20.27 | 28.29 | 5.503 | 1350 | 0.554 | 20.56 | 19.96 | 28.29
5.708 | 9508 | 45.7 | 61.03 | 5.705 | 11188 | 40.62 | 19.44 | 25.79 | 28.29 | 5.709 | 9526 | 38.07 | 20 | 20.73 | 28.29 | 5.706 | 8406 | 13.34 | 18.89 | 26.45 | 28.29 | 5.707 | 7219 | 7.719 | 20.56 | 20.27 | 28.29 | 5.603 | 1337 | 0.535 | 20.56 | 19.96 | 28.29
5.808 | 9527 | 45.6 | 61.01 | 5.805 | 11189 | 40.73 | 19.44 | 25.74 | 28.29 | 5.809 | 9518 | 38.12 | 20 | 20.73 | 28.29 | 5.806 | 8410 | 13.28 | 18.89 | 26.45 | 28.29 | 5.807 | 7219 | 7.723 | 20.56 | 20.26 | 28.29 | 5.703 | 1322 | 0.526 | 20.56 | 19.96 | 28.29
5.908 | 9551 | 45.54 | 61.09 | 5.905 | 11188 | 40.86 | 19.44 | 25.7 | 28.29 | 5.909 | 9504 | 38.09 | 20 | 20.73 | 28.29 | 5.906 | 8418 | 13.17 | 18.89 | 26.45 | 28.29 | 5.907 | 7220 | 7.738 | 20.56 | 20.26 | 28.29 | 5.803 | 1305 | 0.522 | 20.56 | 19.96 | 28.29
6.009 | 9582 | 45.56 | 61.31 | 6.005 | 11185 | 40.96 | 19.44 | 25.65 | 28.29 | 6.009 | 9493 | 38.03 | 20 | 20.74 | 28.29 | 6.006 | 8430 | 13.07 | 18.89 | 26.45 | 28.29 | 6.007 | 7221 | 7.75 | 20.56 | 20.26 | 28.29 | 5.903 | 1291 | 0.524 | 20.56 | 19.96 | 28.29
6.109 | 9615 | 45.55 | 61.51 | 6.105 | 11181 | 40.95 | 19.44 | 25.61 | 28.29 | 6.109 | 9486 | 37.99 | 20 | 20.75 | 28.29 | 6.106 | 8444 | 13.04 | 18.89 | 26.44 | 28.29 | 6.108 | 7226 | 7.771 | 20.56 | 20.26 | 28.29 | 6.003 | 1279 | 0.539 | 20.56 | 19.97 | 28.29
6.209 | 9645 | 45.52 | 61.65 | 6.206 | 11175 | 40.94 | 19.44 | 25.56 | 28.29 | 6.209 | 9489 | 37.95 | 20 | 20.75 | 28.29 | 6.206 | 8455 | 13.1 | 18.89 | 26.44 | 28.29 | 6.208 | 7232 | 7.784 | 20.56 | 20.25 | 28.29 | 6.103 | 1275 | 0.552 | 20.56 | 19.97 | 28.29
6.309 | 9670 | 45.5 | 61.78 | 6.306 | 11168 | 40.86 | 19.44 | 25.51 | 28.29 | 6.309 | 9497 | 37.96 | 20 | 20.76 | 28.29 | 6.306 | 8460 | 13.2 | 18.89 | 26.44 | 28.29 | 6.308 | 7236 | 7.788 | 20.56 | 20.25 | 28.29 | 6.203 | 1271 | 0.562 | 20.56 | 19.97 | 28.29
6.409 | 9687 | 45.43 | 61.8 | 6.406 | 11166 | 40.74 | 19.44 | 25.47 | 28.29 | 6.409 | 9505 | 37.93 | 20 | 20.76 | 28.29 | 6.406 | 8462 | 13.27 | 18.89 | 26.43 | 28.29 | 6.408 | 7238 | 7.779 | 20.56 | 20.25 | 28.29 | 6.303 | 1276 | 0.576 | 20.56 | 19.97 | 28.29
6.509 | 9699 | 45.31 | 61.72 | 6.506 | 11171 | 40.67 | 19.44 | 25.42 | 28.29 | 6.509 | 9510 | 37.86 | 20 | 20.76 | 28.29 | 6.506 | 8464 | 13.3 | 18.89 | 26.43 | 28.29 | 6.508 | 7238 | 7.752 | 20.56 | 20.25 | 28.29 | 6.403 | 1288 | 0.576 | 20.56 | 19.97 | 28.29
6.609 | 9712 | 45.22 | 61.67 | 6.606 | 11177 | 40.65 | 19.44 | 25.38 | 28.29 | 6.609 | 9514 | 37.8 | 20 | 20.75 | 28.29 | 6.606 | 8464 | 13.36 | 18.89 | 26.42 | 28.29 | 6.608 | 7237 | 7.73 | 20.56 | 20.25 | 28.29 | 6.503 | 1295 | 0.57 | 20.56 | 19.97 | 28.29
6.709 | 9727 | 45.16 | 61.69 | 6.706 | 11184 | 40.65 | 19.44 | 25.34 | 28.29 | 6.709 | 9520 | 37.78 | 20 | 20.75 | 28.29 | 6.706 | 8460 | 13.45 | 18.89 | 26.42 | 28.29 | 6.708 | 7233 | 7.691 | 20.56 | 20.25 | 28.29 | 6.603 | 1300 | 0.564 | 20.56 | 19.97 | 28.29
6.809 | 9745 | 45.11 | 61.73 | 6.806 | 11189 | 40.71 | 19.44 | 25.3 | 28.29 | 6.809 | 9531 | 37.82 | 20 | 20.75 | 28.29 | 6.806 | 8447 | 13.56 | 18.89 | 26.41 | 28.29 | 6.809 | 7228 | 7.633 | 20.56 | 20.25 | 28.29 | 6.703 | 1299 | 0.568 | 20.56 | 19.98 | 28.29
6.91 | 9763 | 44.99 | 61.69 | 6.906 | 11190 | 40.73 | 19.44 | 25.26 | 28.29 | 6.909 | 9541 | 37.95 | 20 | 20.75 | 28.29 | 6.906 | 8430 | 13.63 | 18.89 | 26.41 | 28.29 | 6.91 | 7230 | 7.596 | 20.56 | 20.25 | 28.29 | 6.803 | 1305 | 0.576 | 20.56 | 19.98 | 28.29
7.01 | 9783 | 44.82 | 61.58 | 7.007 | 11194 | 40.7 | 19.44 | 25.22 | 28.29 | 7.009 | 9546 | 38.01 | 20 | 20.75 | 28.29 | 7.006 | 8418 | 13.6 | 18.89 | 26.41 | 28.29 | 7.01 | 7238 | 7.581 | 20.56 | 20.25 | 28.29 | 6.904 | 1310 | 0.578 | 20.56 | 19.98 | 28.29
7.11 | 9807 | 44.74 | 61.62 | 7.107 | 11199 | 40.69 | 19.44 | 25.19 | 28.29 | 7.109 | 9547 | 38.05 | 20 | 20.75 | 28.29 | 7.106 | 8415 | 13.55 | 18.89 | 26.41 | 28.29 | 7.11 | 7250 | 7.598 | 20.56 | 20.25 | 28.29 | 7.004 | 1318 | 0.566 | 20.56 | 19.98 | 28.29
7.21 | 9832 | 44.82 | 61.88 | 7.207 | 11207 | 40.65 | 19.44 | 25.16 | 28.29 | 7.209 | 9538 | 38.05 | 20 | 20.74 | 28.29 | 7.206 | 8419 | 13.5 | 18.89 | 26.41 | 28.29 | 7.21 | 7261 | 7.631 | 20.56 | 20.25 | 28.29 | 7.104 | 1316 | 0.535 | 20.56 | 19.98 | 28.29
7.31 | 9851 | 44.87 | 62.07 | 7.308 | 11213 | 40.66 | 19.44 | 25.13 | 28.29 | 7.309 | 9530 | 38.01 | 20 | 20.74 | 28.29 | 7.307 | 8422 | 13.51 | 18.89 | 26.4 | 28.29 | 7.31 | 7265 | 7.649 | 20.56 | 20.25 | 28.29 | 7.204 | 1303 | 0.523 | 20.56 | 19.98 | 28.29
7.41 | 9868 | 44.76 | 62.03 | 7.408 | 11215 | 40.67 | 19.44 | 25.12 | 28.29 | 7.409 | 9521 | 38.02 | 20 | 20.74 | 28.29 | 7.408 | 8421 | 13.54 | 18.89 | 26.4 | 28.29 | 7.41 | 7267 | 7.659 | 20.56 | 20.25 | 28.29 | 7.304 | 1295 | 0.533 | 20.56 | 19.99 | 28.29
7.51 | 9886 | 44.63 | 61.97 | 7.508 | 11220 | 40.66 | 19.44 | 25.1 | 28.29 | 7.509 | 9520 | 38.01 | 20 | 20.74 | 28.29 | 7.508 | 8418 | 13.57 | 18.89 | 26.39 | 28.29 | 7.51 | 7271 | 7.675 | 20.56 | 20.25 | 28.29 | 7.404 | 1293 | 0.563 | 20.56 | 19.99 | 28.29
7.61 | 9910 | 44.57 | 62.02 | 7.608 | 11225 | 40.68 | 19.44 | 25.09 | 28.29 | 7.61 | 9523 | 38.04 | 20 | 20.74 | 28.29 | 7.608 | 8414 | 13.57 | 18.89 | 26.38 | 28.29 | 7.61 | 7282 | 7.71 | 20.56 | 20.24 | 28.29 | 7.504 | 1306 | 0.582 | 20.56 | 19.99 | 28.29
7.71 | 9935 | 44.59 | 62.21 | 7.708 | 11230 | 40.71 | 19.44 | 25.09 | 28.29 | 7.71 | 9528 | 38.05 | 20 | 20.75 | 28.29 | 7.713 | 8416 | 13.55 | 18.89 | 26.37 | 28.29 | 7.71 | 7291 | 7.742 | 20.56 | 20.24 | 28.29 | 7.604 | 1312 | 0.561 | 20.56 | 19.99 | 28.29
7.81 | 9956 | 44.58 | 62.33 | 7.808 | 11231 | 40.79 | 19.44 | 25.09 | 28.29 | 7.81 | 9529 | 38.09 | 20 | 20.76 | 28.29 | 7.813 | 8418 | 13.58 | 18.89 | 26.36 | 28.29 | 7.81 | 7298 | 7.756 | 20.56 | 20.24 | 28.29 | 7.704 | 1302 | 0.521 | 20.56 | 19.99 | 28.29
7.91 | 9976 | 44.45 | 62.27 | 7.908 | 11223 | 40.87 | 19.44 | 25.09 | 28.29 | 7.91 | 9526 | 38.1 | 20 | 20.77 | 28.29 | 7.914 | 8417 | 13.59 | 18.89 | 26.35 | 28.29 | 7.91 | 7300 | 7.762 | 20.56 | 20.24 | 28.29 | 7.804 | 1274 | 0.479 | 20.56 | 20 | 28.29
8.01 | 9998 | 44.3 | 62.2 | 8.008 | 11209 | 40.89 | 19.44 | 25.1 | 28.29 | 8.011 | 9519 | 38.1 | 20 | 20.78 | 28.29 | 8.014 | 8415 | 13.58 | 18.89 | 26.34 | 28.29 | 8.01 | 7297 | 7.777 | 20.56 | 20.25 | 28.29 | 7.904 | 1232 | 0.47 | 20.56 | 20.01 | 28.29
8.11 | 10023 | 44.21 | 62.22 | 8.108 | 11194 | 40.84 | 19.44 | 25.12 | 28.29 | 8.111 | 9513 | 38.12 | 20 | 20.8 | 28.29 | 8.114 | 8412 | 13.61 | 18.89 | 26.33 | 28.29 | 8.11 | 7298 | 7.831 | 20.56 | 20.25 | 28.29 | 8.004 | 1204 | 0.496 | 20.56 | 20.02 | 28.29
8.21 | 10045 | 44.13 | 62.25 | 8.208 | 11184 | 40.75 | 19.44 | 25.13 | 28.29 | 8.211 | 9508 | 38.15 | 20 | 20.82 | 28.29 | 8.214 | 8410 | 13.6 | 18.89 | 26.32 | 28.29 | 8.21 | 7301 | 7.913 | 20.56 | 20.25 | 28.29 | 8.104 | 1192 | 0.525 | 20.56 | 20.03 | 28.29
8.31 | 10065 | 44.06 | 62.27 | 8.308 | 11184 | 40.71 | 19.44 | 25.15 | 28.29 | 8.311 | 9505 | 38.16 | 20 | 20.84 | 28.29 | 8.314 | 8410 | 13.59 | 18.89 | 26.31 | 28.29 | 8.311 | 7306 | 7.993 | 20.56 | 20.25 | 28.29 | 8.204 | 1194 | 0.541 | 20.56 | 20.05 | 28.29
8.41 | 10087 | 44.07 | 62.43 | 8.408 | 11185 | 40.75 | 19.44 | 25.16 | 28.29 | 8.412 | 9506 | 38.15 | 20 | 20.86 | 28.29 | 8.414 | 8411 | 13.58 | 18.89 | 26.29 | 28.29 | 8.411 | 7309 | 8.059 | 20.56 | 20.24 | 28.29 | 8.304 | 1199 | 0.526 | 20.56 | 20.07 | 28.29
8.51 | 10110 | 44.16 | 62.69 | 8.508 | 11185 | 40.82 | 19.44 | 25.17 | 28.29 | 8.512 | 9507 | 38.1 | 20 | 20.89 | 28.29 | 8.514 | 8410 | 13.52 | 18.89 | 26.28 | 28.29 | 8.511 | 7310 | 8.091 | 20.56 | 20.24 | 28.29 | 8.404 | 1186 | 0.509 | 20.56 | 20.08 | 28.29
8.61 | 10131 | 44.26 | 62.97 | 8.608 | 11185 | 40.87 | 19.44 | 25.18 | 28.29 | 8.612 | 9510 | 38.09 | 20 | 20.91 | 28.29 | 8.614 | 8410 | 13.47 | 18.89 | 26.26 | 28.29 | 8.612 | 7308 | 8.107 | 20.56 | 20.23 | 28.29 | 8.504 | 1168 | 0.518 | 20.56 | 20.09 | 28.29
8.71 | 10146 | 44.29 | 63.1 | 8.708 | 11178 | 40.85 | 19.44 | 25.2 | 28.29 | 8.712 | 9507 | 38.16 | 20 | 20.93 | 28.29 | 8.714 | 8411 | 13.46 | 18.89 | 26.25 | 28.29 | 8.712 | 7297 | 8.101 | 20.56 | 20.23 | 28.29 | 8.604 | 1153 | 0.553 | 20.56 | 20.1 | 28.29
8.81 | 10163 | 44.24 | 63.14 | 8.808 | 11177 | 40.76 | 19.44 | 25.21 | 28.29 | 8.813 | 9505 | 38.17 | 20 | 20.95 | 28.29 | 8.814 | 8410 | 13.46 | 18.89 | 26.23 | 28.29 | 8.812 | 7285 | 8.065 | 20.56 | 20.23 | 28.29 | 8.704 | 1162 | 0.611 | 20.56 | 20.11 | 28.29
8.91 | 10185 | 44.19 | 63.21 | 8.908 | 11181 | 40.72 | 19.44 | 25.22 | 28.29 | 8.913 | 9502 | 38.22 | 20 | 20.97 | 28.29 | 8.914 | 8410 | 13.47 | 18.89 | 26.21 | 28.29 | 8.912 | 7276 | 8.035 | 20.56 | 20.23 | 28.29 | 8.804 | 1201 | 0.647 | 20.56 | 20.12 | 28.29
9.01 | 10209 | 44.12 | 63.26 | 9.008 | 11180 | 40.74 | 19.44 | 25.23 | 28.29 | 9.013 | 9499 | 38.15 | 20 | 20.99 | 28.29 | 9.014 | 8410 | 13.5 | 18.89 | 26.19 | 28.29 | 9.012 | 7270 | 8.004 | 20.56 | 20.24 | 28.29 | 8.904 | 1248 | 0.64 | 20.56 | 20.12 | 28.29
9.11 | 10228 | 43.98 | 63.17 | 9.108 | 11176 | 40.74 | 19.44 | 25.24 | 28.29 | 9.113 | 9502 | 38.08 | 20 | 21 | 28.29 | 9.115 | 8412 | 13.54 | 18.89 | 26.18 | 28.29 | 9.112 | 7274 | 7.979 | 20.56 | 20.24 | 28.29 | 9.004 | 1286 | 0.608 | 20.56 | 20.13 | 28.29
9.21 | 10242 | 43.77 | 62.95 | 9.208 | 11169 | 40.75 | 19.44 | 25.26 | 28.29 | 9.213 | 9503 | 38.08 | 20 | 21.01 | 28.29 | 9.215 | 8415 | 13.61 | 18.89 | 26.17 | 28.29 | 9.212 | 7282 | 7.974 | 20.56 | 20.24 | 28.29 | 9.104 | 1302 | 0.567 | 20.56 | 20.13 | 28.29
9.31 | 10259 | 43.7 | 62.96 | 9.308 | 11162 | 40.67 | 19.44 | 25.26 | 28.29 | 9.313 | 9505 | 38.07 | 20 | 21.03 | 28.29 | 9.315 | 8417 | 13.71 | 18.89 | 26.16 | 28.29 | 9.312 | 7286 | 7.956 | 20.56 | 20.24 | 28.29 | 9.204 | 1301 | 0.539 | 20.56 | 20.13 | 28.29
9.41 | 10280 | 43.82 | 63.26 | 9.408 | 11168 | 40.58 | 19.44 | 25.27 | 28.29 | 9.413 | 9510 | 38.12 | 20 | 21.04 | 28.29 | 9.415 | 8417 | 13.75 | 18.89 | 26.14 | 28.29 | 9.412 | 7288 | 7.922 | 20.56 | 20.23 | 28.29 | 9.304 | 1290 | 0.532 | 20.56 | 20.13 | 28.29
9.51 | 10302 | 43.95 | 63.59 | 9.508 | 11183 | 40.55 | 19.44 | 25.27 | 28.29 | 9.513 | 9515 | 38.16 | 20 | 21.05 | 28.29 | 9.515 | 8420 | 13.72 | 18.89 | 26.13 | 28.29 | 9.513 | 7281 | 7.876 | 20.56 | 20.23 | 28.29 | 9.404 | 1284 | 0.525 | 20.56 | 20.13 | 28.29
9.611 | 10321 | 43.88 | 63.6 | 9.608 | 11198 | 40.54 | 19.44 | 25.27 | 28.29 | 9.613 | 9524 | 38.13 | 20 | 21.06 | 28.29 | 9.616 | 8424 | 13.7 | 18.89 | 26.12 | 28.29 | 9.613 | 7264 | 7.795 | 20.56 | 20.23 | 28.29 | 9.504 | 1274 | 0.513 | 20.56 | 20.13 | 28.29
9.711 | 10339 | 43.64 | 63.37 | 9.708 | 11207 | 40.6 | 19.44 | 25.27 | 28.29 | 9.713 | 9532 | 38.1 | 20 | 21.08 | 28.29 | 9.716 | 8427 | 13.69 | 18.89 | 26.11 | 28.29 | 9.713 | 7245 | 7.709 | 20.56 | 20.23 | 28.29 | 9.604 | 1262 | 0.522 | 20.56 | 20.13 | 28.29
9.811 | 10365 | 43.48 | 63.29 | 9.808 | 11208 | 40.62 | 19.44 | 25.27 | 28.29 | 9.813 | 9535 | 38.04 | 20 | 21.08 | 28.29 | 9.816 | 8429 | 13.71 | 18.89 | 26.1 | 28.29 | 9.813 | 7232 | 7.673 | 20.56 | 20.23 | 28.29 | 9.704 | 1259 | 0.544 | 20.56 | 20.13 | 28.29
9.911 | 10395 | 43.47 | 63.46 | 9.908 | 11211 | 40.65 | 19.44 | 25.26 | 28.29 | 9.913 | 9535 | 38.03 | 20 | 21.09 | 28.29 | 9.916 | 8426 | 13.78 | 18.89 | 26.09 | 28.29 | 9.913 | 7229 | 7.686 | 20.56 | 20.23 | 28.29 | 9.804 | 1262 | 0.582 | 20.56 | 20.13 | 28.29
10.012 | 10422 | 43.49 | 63.65 | 10.008 | 11216 | 40.72 | 19.44 | 25.25 | 28.29 | 10.013 | 9531 | 38.03 | 20 | 21.09 | 28.29 | 10.016 | 8421 | 13.82 | 18.89 | 26.09 | 28.29 | 10.013 | 7239 | 7.744 | 20.56 | 20.23 | 28.29 | 9.904 | 1284 | 0.618 | 20.56 | 20.14 | 28.29
10.112 | 10442 | 43.39 | 63.63 | 10.108 | 11223 | 40.77 | 19.44 | 25.25 | 28.29 | 10.114 | 9530 | 38.07 | 20 | 21.09 | 28.29 | 10.116 | 8417 | 13.83 | 18.89 | 26.09 | 28.29 | 10.113 | 7252 | 7.812 | 20.56 | 20.23 | 28.29 | 10.004 | 1308 | 0.621 | 20.56 | 20.14 | 28.29
10.212 | 10459 | 43.24 | 63.5 | 10.208 | 11231 | 40.82 | 19.44 | 25.24 | 28.29 | 10.214 | 9529 | 38.13 | 20 | 21.09 | 28.29 | 10.216 | 8415 | 13.85 | 18.89 | 26.08 | 28.29 | 10.213 | 7259 | 7.831 | 20.56 | 20.23 | 28.29 | 10.104 | 1327 | 0.6 | 20.56 | 20.15 | 28.29
10.312 | 10476 | 43.15 | 63.48 | 10.308 | 11230 | 40.83 | 19.44 | 25.24 | 28.29 | 10.314 | 9526 | 38.17 | 20 | 21.09 | 28.29 | 10.316 | 8415 | 13.81 | 18.89 | 26.08 | 28.29 | 10.313 | 7261 | 7.826 | 20.56 | 20.23 | 28.29 | 10.204 | 1334 | 0.565 | 20.56 | 20.15 | 28.29
10.412 | 10494 | 43.11 | 63.53 | 10.408 | 11227 | 40.79 | 19.44 | 25.23 | 28.29 | 10.414 | 9520 | 38.21 | 20 | 21.09 | 28.29 | 10.416 | 8418 | 13.78 | 18.89 | 26.08 | 28.29 | 10.413 | 7257 | 7.801 | 20.56 | 20.23 | 28.29 | 10.304 | 1327 | 0.54 | 20.56 | 20.16 | 28.29
10.512 | 10510 | 43.1 | 63.62 | 10.508 | 11220 | 40.84 | 19.44 | 25.23 | 28.29 | 10.514 | 9512 | 38.2 | 20 | 21.08 | 28.29 | 10.516 | 8419 | 13.79 | 18.89 | 26.08 | 28.29 | 10.513 | 7248 | 7.755 | 20.56 | 20.23 | 28.29 | 10.404 | 1317 | 0.537 | 20.56 | 20.17 | 28.29
10.612 | 10522 | 43.04 | 63.59 | 10.608 | 11207 | 40.9 | 19.44 | 25.23 | 28.29 | 10.614 | 9506 | 38.2 | 20 | 21.09 | 28.29 | 10.616 | 8423 | 13.79 | 18.89 | 26.08 | 28.29 | 10.613 | 7241 | 7.704 | 20.56 | 20.23 | 28.29 | 10.504 | 1310 | 0.553 | 20.56 | 20.17 | 28.29
10.712 | 10535 | 42.99 | 63.6 | 10.708 | 11195 | 40.92 | 19.44 | 25.22 | 28.29 | 10.714 | 9506 | 38.19 | 20 | 21.09 | 28.29 | 10.716 | 8425 | 13.83 | 18.89 | 26.08 | 28.29 | 10.714 | 7233 | 7.649 | 20.56 | 20.23 | 28.29 | 10.604 | 1314 | 0.573 | 20.56 | 20.17 | 28.29
10.812 | 10549 | 42.98 | 63.66 | 10.808 | 11183 | 40.94 | 19.44 | 25.22 | 28.29 | 10.814 | 9507 | 38.18 | 20 | 21.09 | 28.29 | 10.817 | 8424 | 13.87 | 18.89 | 26.08 | 28.29 | 10.814 | 7228 | 7.618 | 20.56 | 20.23 | 28.29 | 10.704 | 1322 | 0.584 | 20.56 | 20.17 | 28.29
10.912 | 10569 | 42.92 | 63.7 | 10.908 | 11178 | 40.83 | 19.44 | 25.21 | 28.29 | 10.914 | 9510 | 38.16 | 20 | 21.09 | 28.29 | 10.918 | 8422 | 13.87 | 18.89 | 26.07 | 28.29 | 10.915 | 7226 | 7.623 | 20.56 | 20.23 | 28.29 | 10.804 | 1334 | 0.583 | 20.56 | 20.17 | 28.29
11.012 | 10596 | 42.86 | 63.77 | 11.008 | 11181 | 40.75 | 19.44 | 25.21 | 28.29 | 11.014 | 9511 | 38.15 | 20 | 21.09 | 28.29 | 11.018 | 8415 | 13.9 | 18.89 | 26.07 | 28.29 | 11.015 | 7228 | 7.652 | 20.56 | 20.22 | 28.29 | 10.905 | 1338 | 0.571 | 20.56 | 20.17 | 28.29
11.112 | 10627 | 42.83 | 63.91 | 11.108 | 11189 | 40.69 | 19.44 | 25.2 | 28.29 | 11.115 | 9510 | 38.14 | 20 | 21.08 | 28.29 | 11.118 | 8408 | 13.89 | 18.89 | 26.07 | 28.29 | 11.115 | 7236 | 7.682 | 20.56 | 20.22 | 28.29 | 11.005 | 1335 | 0.566 | 20.56 | 20.16 | 28.29
11.212 | 10656 | 42.88 | 64.16 | 11.208 | 11202 | 40.64 | 19.44 | 25.19 | 28.29 | 11.215 | 9511 | 38.15 | 20 | 21.08 | 28.29 | 11.218 | 8403 | 13.87 | 18.89 | 26.06 | 28.29 | 11.215 | 7249 | 7.706 | 20.56 | 20.22 | 28.29 | 11.105 | 1332 | 0.563 | 20.56 | 20.16 | 28.29
11.312 | 10672 | 42.89 | 64.27 | 11.309 | 11214 | 40.71 | 19.44 | 25.19 | 28.29 | 11.315 | 9510 | 38.19 | 20 | 21.08 | 28.29 | 11.318 | 8401 | 13.85 | 18.89 | 26.06 | 28.29 | 11.315 | 7269 | 7.736 | 20.56 | 20.22 | 28.29 | 11.205 | 1327 | 0.565 | 20.56 | 20.16 | 28.29
11.412 | 10676 | 42.81 | 64.18 | 11.409 | 11217 | 40.78 | 19.44 | 25.18 | 28.29 | 11.415 | 9511 | 38.18 | 20 | 21.08 | 28.29 | 11.418 | 8401 | 13.8 | 18.89 | 26.05 | 28.29 | 11.415 | 7291 | 7.761 | 20.56 | 20.22 | 28.29 | 11.305 | 1327 | 0.563 | 20.56 | 20.16 | 28.29
11.512 | 10675 | 42.65 | 63.94 | 11.51 | 11214 | 40.85 | 19.44 | 25.18 | 28.29 | 11.515 | 9510 | 38.19 | 20 | 21.09 | 28.29 | 11.519 | 8401 | 13.76 | 18.89 | 26.05 | 28.29 | 11.515 | 7310 | 7.792 | 20.56 | 20.22 | 28.29 | 11.405 | 1319 | 0.552 | 20.56 | 20.15 | 28.29
11.612 | 10682 | 42.47 | 63.71 | 11.61 | 11207 | 40.93 | 19.44 | 25.19 | 28.29 | 11.615 | 9507 | 38.15 | 20 | 21.09 | 28.29 | 11.619 | 8401 | 13.73 | 18.89 | 26.05 | 28.29 | 11.615 | 7329 | 7.82 | 20.56 | 20.22 | 28.29 | 11.505 | 1310 | 0.549 | 20.56 | 20.15 | 28.29
11.712 | 10700 | 42.38 | 63.68 | 11.71 | 11198 | 40.94 | 19.44 | 25.2 | 28.29 | 11.715 | 9504 | 38.08 | 20 | 21.1 | 28.29 | 11.719 | 8405 | 13.59 | 18.89 | 26.04 | 28.29 | 11.715 | 7343 | 7.847 | 20.56 | 20.22 | 28.29 | 11.605 | 1297 | 0.545 | 20.56 | 20.15 | 28.29
11.812 | 10729 | 42.32 | 63.76 | 11.81 | 11195 | 40.93 | 19.44 | 25.22 | 28.29 | 11.815 | 9506 | 38.01 | 20 | 21.12 | 28.29 | 11.819 | 8427 | 13.3 | 18.89 | 26.04 | 28.29 | 11.815 | 7356 | 7.891 | 20.56 | 20.21 | 28.29 | 11.705 | 1282 | 0.545 | 20.56 | 20.14 | 28.29
11.913 | 10765 | 42.32 | 63.97 | 11.91 | 11194 | 40.99 | 19.44 | 25.23 | 28.29 | 11.915 | 9510 | 37.97 | 20 | 21.13 | 28.29 | 11.919 | 8472 | 12.9 | 18.89 | 26.03 | 28.29 | 11.916 | 7360 | 7.949 | 20.56 | 20.21 | 28.29 | 11.805 | 1272 | 0.545 | 20.56 | 20.14 | 28.29
12.013 | 10800 | 42.4 | 64.31 | 12.011 | 11191 | 41 | 19.44 | 25.25 | 28.29 | 12.016 | 9518 | 37.95 | 20 | 21.15 | 28.29 | 12.019 | 8543 | 12.47 | 18.89 | 26.02 | 28.29 | 12.016 | 7353 | 7.995 | 20.56 | 20.21 | 28.29 | 11.905 | 1261 | 0.545 | 20.56 | 20.14 | 28.29
12.113 | 10828 | 42.45 | 64.56 | 12.111 | 11187 | 40.99 | 19.44 | 25.27 | 28.29 | 12.116 | 9526 | 37.96 | 20 | 21.17 | 28.29 | 12.119 | 8624 | 12.25 | 18.89 | 26.02 | 28.29 | 12.116 | 7336 | 8.017 | 20.56 | 20.21 | 28.29 | 12.005 | 1260 | 0.554 | 20.56 | 20.13 | 28.29
12.213 | 10846 | 42.38 | 64.55 | 12.211 | 11179 | 40.99 | 19.44 | 25.28 | 28.29 | 12.217 | 9532 | 37.97 | 20 | 21.19 | 28.29 | 12.219 | 8690 | 12.32 | 18.89 | 26.01 | 28.29 | 12.217 | 7313 | 8.015 | 20.56 | 20.21 | 28.29 | 12.105 | 1265 | 0.569 | 20.56 | 20.13 | 28.29
12.313 | 10860 | 42.16 | 64.3 | 12.312 | 11167 | 40.87 | 19.44 | 25.29 | 28.29 | 12.317 | 9537 | 37.96 | 20 | 21.21 | 28.29 | 12.32 | 8727 | 12.59 | 18.89 | 26.01 | 28.29 | 12.317 | 7299 | 7.979 | 20.56 | 20.21 | 28.29 | 12.205 | 1283 | 0.584 | 20.56 | 20.13 | 28.29
12.413 | 10879 | 41.92 | 64.04 | 12.412 | 11162 | 40.72 | 19.44 | 25.31 | 28.29 | 12.417 | 9533 | 37.94 | 20 | 21.22 | 28.29 | 12.42 | 8730 | 12.9 | 18.89 | 26.01 | 28.29 | 12.417 | 7292 | 7.956 | 20.56 | 20.21 | 28.29 | 12.305 | 1304 | 0.588 | 20.56 | 20.13 | 28.29
12.513 | 10912 | 41.84 | 64.12 | 12.513 | 11165 | 40.57 | 19.44 | 25.31 | 28.29 | 12.517 | 9527 | 37.93 | 20 | 21.24 | 28.29 | 12.52 | 8714 | 13.1 | 18.89 | 26 | 28.29 | 12.517 | 7296 | 7.934 | 20.56 | 20.21 | 28.29 | 12.405 | 1324 | 0.587 | 20.56 | 20.13 | 28.29
12.614 | 10950 | 41.93 | 64.48 | 12.613 | 11176 | 40.44 | 19.44 | 25.32 | 28.29 | 12.617 | 9517 | 37.89 | 20 | 21.26 | 28.29 | 12.62 | 8695 | 13.15 | 18.89 | 26 | 28.29 | 12.617 | 7301 | 7.907 | 20.56 | 20.21 | 28.29 | 12.505 | 1340 | 0.572 | 20.56 | 20.12 | 28.29
12.714 | 10977 | 42.03 | 64.79 | 12.713 | 11192 | 40.37 | 19.44 | 25.32 | 28.29 | 12.717 | 9511 | 37.85 | 20 | 21.27 | 28.29 | 12.72 | 8684 | 13.12 | 18.89 | 26 | 28.29 | 12.717 | 7300 | 7.885 | 20.56 | 20.22 | 28.29 | 12.605 | 1340 | 0.558 | 20.56 | 20.12 | 28.29
12.814 | 10991 | 42 | 64.83 | 12.818 | 11205 | 40.36 | 19.44 | 25.32 | 28.29 | 12.817 | 9508 | 37.83 | 20 | 21.27 | 28.29 | 12.82 | 8679 | 13.17 | 18.89 | 25.99 | 28.29 | 12.817 | 7295 | 7.84 | 20.56 | 20.22 | 28.29 | 12.705 | 1339 | 0.553 | 20.56 | 20.11 | 28.29
12.914 | 10996 | 41.84 | 64.61 | 12.918 | 11211 | 40.36 | 19.44 | 25.31 | 28.29 | 12.917 | 9505 | 37.83 | 20 | 21.27 | 28.29 | 12.92 | 8668 | 13.29 | 18.89 | 25.98 | 28.29 | 12.917 | 7285 | 7.789 | 20.56 | 20.22 | 28.29 | 12.805 | 1332 | 0.555 | 20.56 | 20.1 | 28.29
13.015 | 11001 | 41.66 | 64.36 | 13.018 | 11213 | 40.39 | 19.44 | 25.3 | 28.29 | 13.017 | 9497 | 37.91 | 20 | 21.27 | 28.29 | 13.02 | 8650 | 13.39 | 18.89 | 25.98 | 28.29 | 13.017 | 7278 | 7.748 | 20.56 | 20.22 | 28.29 | 12.905 | 1332 | 0.57 | 20.56 | 20.09 | 28.29
13.115 | 11013 | 41.52 | 64.22 | 13.118 | 11209 | 40.45 | 19.44 | 25.29 | 28.29 | 13.117 | 9487 | 37.95 | 20 | 21.26 | 28.29 | 13.12 | 8631 | 13.39 | 18.89 | 25.97 | 28.29 | 13.117 | 7272 | 7.716 | 20.56 | 20.23 | 28.29 | 13.005 | 1337 | 0.581 | 20.56 | 20.08 | 28.29
13.215 | 11032 | 41.45 | 64.22 | 13.218 | 11201 | 40.47 | 19.44 | 25.27 | 28.29 | 13.217 | 9480 | 37.99 | 20 | 21.24 | 28.29 | 13.22 | 8618 | 13.37 | 18.89 | 25.96 | 28.29 | 13.217 | 7271 | 7.702 | 20.56 | 20.23 | 28.29 | 13.105 | 1345 | 0.579 | 20.56 | 20.07 | 28.29
13.315 | 11053 | 41.4 | 64.27 | 13.318 | 11189 | 40.48 | 19.44 | 25.26 | 28.29 | 13.317 | 9478 | 38.01 | 20 | 21.23 | 28.29 | 13.321 | 8609 | 13.41 | 18.89 | 25.96 | 28.29 | 13.317 | 7273 | 7.721 | 20.56 | 20.24 | 28.29 | 13.205 | 1351 | 0.561 | 20.56 | 20.06 | 28.29
13.416 | 11076 | 41.36 | 64.33 | 13.418 | 11176 | 40.48 | 19.44 | 25.25 | 28.29 | 13.417 | 9480 | 37.96 | 20 | 21.22 | 28.29 | 13.421 | 8600 | 13.54 | 18.89 | 25.95 | 28.29 | 13.417 | 7278 | 7.758 | 20.56 | 20.24 | 28.29 | 13.305 | 1350 | 0.541 | 20.56 | 20.05 | 28.29
13.516 | 11099 | 41.27 | 64.33 | 13.518 | 11161 | 40.45 | 19.44 | 25.24 | 28.29 | 13.517 | 9486 | 37.96 | 20 | 21.2 | 28.29 | 13.521 | 8588 | 13.68 | 18.89 | 25.95 | 28.29 | 13.517 | 7287 | 7.79 | 20.56 | 20.25 | 28.29 | 13.405 | 1346 | 0.527 | 20.56 | 20.04 | 28.29
13.616 | 11126 | 41.14 | 64.27 | 13.618 | 11148 | 40.39 | 19.44 | 25.23 | 28.29 | 13.617 | 9494 | 37.96 | 20 | 21.19 | 28.29 | 13.621 | 8574 | 13.73 | 18.89 | 25.94 | 28.29 | 13.617 | 7292 | 7.816 | 20.56 | 20.25 | 28.29 | 13.505 | 1338 | 0.526 | 20.56 | 20.03 | 28.29
13.716 | 11159 | 41.15 | 64.48 | 13.718 | 11141 | 40.32 | 19.44 | 25.22 | 28.29 | 13.717 | 9505 | 37.94 | 20 | 21.17 | 28.29 | 13.721 | 8562 | 13.67 | 18.89 | 25.93 | 28.29 | 13.717 | 7299 | 7.806 | 20.56 | 20.25 | 28.29 | 13.605 | 1335 | 0.525 | 20.56 | 20.02 | 28.29
13.817 | 11191 | 41.29 | 64.89 | 13.818 | 11144 | 40.17 | 19.44 | 25.22 | 28.29 | 13.817 | 9518 | 37.94 | 20 | 21.16 | 28.29 | 13.821 | 8552 | 13.59 | 18.89 | 25.93 | 28.29 | 13.817 | 7300 | 7.785 | 20.56 | 20.26 | 28.29 | 13.705 | 1324 | 0.502 | 20.56 | 20.01 | 28.29
13.918 | 11212 | 41.44 | 65.25 | 13.918 | 11160 | 40.13 | 19.44 | 25.22 | 28.29 | 13.918 | 9530 | 37.88 | 20 | 21.15 | 28.29 | 13.921 | 8539 | 13.58 | 18.89 | 25.92 | 28.29 | 13.917 | 7301 | 7.77 | 20.56 | 20.26 | 28.29 | 13.805 | 1301 | 0.465 | 20.56 | 20 | 28.29
14.018 | 11218 | 41.47 | 65.33 | 14.018 | 11177 | 40.22 | 19.44 | 25.21 | 28.29 | 14.018 | 9541 | 37.82 | 20 | 21.15 | 28.29 | 14.021 | 8525 | 13.58 | 18.89 | 25.91 | 28.29 | 14.017 | 7300 | 7.763 | 20.56 | 20.26 | 28.29 | 13.905 | 1263 | 0.432 | 20.56 | 19.99 | 28.29
14.118 | 11220 | 41.25 | 64.99 | 14.118 | 11188 | 40.3 | 19.44 | 25.22 | 28.29 | 14.118 | 9546 | 37.8 | 20 | 21.15 | 28.29 | 14.121 | 8514 | 13.65 | 18.89 | 25.91 | 28.29 | 14.118 | 7296 | 7.77 | 20.56 | 20.27 | 28.29 | 14.005 | 1217 | 0.428 | 20.56 | 19.98 | 28.29
14.218 | 11230 | 41.01 | 64.67 | 14.218 | 11186 | 40.45 | 19.44 | 25.22 | 28.29 | 14.218 | 9549 | 37.81 | 20 | 21.16 | 28.29 | 14.221 | 8505 | 13.75 | 18.89 | 25.9 | 28.29 | 14.218 | 7299 | 7.804 | 20.56 | 20.27 | 28.29 | 14.105 | 1187 | 0.466 | 20.56 | 19.97 | 28.29
14.318 | 11257 | 40.89 | 64.65 | 14.318 | 11175 | 40.45 | 19.44 | 25.21 | 28.29 | 14.318 | 9542 | 37.93 | 20 | 21.18 | 28.29 | 14.321 | 8504 | 13.76 | 18.89 | 25.89 | 28.29 | 14.318 | 7304 | 7.887 | 20.56 | 20.27 | 28.29 | 14.205 | 1177 | 0.52 | 20.56 | 19.97 | 28.29
14.418 | 11291 | 40.92 | 64.88 | 14.418 | 11174 | 40.41 | 19.44 | 25.21 | 28.29 | 14.418 | 9533 | 38.03 | 20 | 21.19 | 28.29 | 14.421 | 8507 | 13.79 | 18.89 | 25.88 | 28.29 | 14.418 | 7313 | 7.981 | 20.56 | 20.27 | 28.29 | 14.305 | 1188 | 0.563 | 20.56 | 19.96 | 28.29
14.518 | 11322 | 40.96 | 65.12 | 14.518 | 11183 | 40.44 | 19.44 | 25.21 | 28.29 | 14.518 | 9523 | 38.13 | 20 | 21.2 | 28.29 | 14.521 | 8510 | 13.82 | 18.89 | 25.87 | 28.29 | 14.518 | 7322 | 8.095 | 20.56 | 20.28 | 28.29 | 14.405 | 1212 | 0.584 | 20.56 | 19.96 | 28.29
14.618 | 11344 | 40.94 | 65.21 | 14.619 | 11203 | 40.47 | 19.44 | 25.2 | 28.29 | 14.618 | 9519 | 38.13 | 20 | 21.21 | 28.29 | 14.621 | 8514 | 13.86 | 18.89 | 25.86 | 28.29 | 14.618 | 7323 | 8.194 | 20.56 | 20.28 | 28.29 | 14.505 | 1235 | 0.587 | 20.56 | 19.95 | 28.29
14.718 | 11359 | 40.91 | 65.26 | 14.719 | 11226 | 40.58 | 19.44 | 25.2 | 28.29 | 14.718 | 9520 | 38.07 | 20 | 21.21 | 28.29 | 14.721 | 8515 | 13.95 | 18.89 | 25.85 | 28.29 | 14.719 | 7323 | 8.238 | 20.56 | 20.28 | 28.29 | 14.605 | 1259 | 0.585 | 20.56 | 19.95 | 28.29
14.818 | 11373 | 40.88 | 65.28 | 14.819 | 11238 | 40.71 | 19.44 | 25.2 | 28.29 | 14.818 | 9524 | 37.98 | 20 | 21.21 | 28.29 | 14.821 | 8510 | 14.02 | 18.89 | 25.84 | 28.29 | 14.819 | 7322 | 8.274 | 20.56 | 20.28 | 28.29 | 14.706 | 1277 | 0.584 | 20.56 | 19.95 | 28.29
14.918 | 11386 | 40.82 | 65.27 | 14.919 | 11241 | 40.74 | 19.44 | 25.2 | 28.29 | 14.918 | 9525 | 37.92 | 20 | 21.21 | 28.29 | 14.921 | 8502 | 14.06 | 18.89 | 25.83 | 28.29 | 14.919 | 7320 | 8.267 | 20.56 | 20.28 | 28.29 | 14.806 | 1294 | 0.584 | 20.56 | 19.94 | 28.29
15.018 | 11401 | 40.69 | 65.15 | 15.019 | 11234 | 40.82 | 19.44 | 25.21 | 28.29 | 15.018 | 9519 | 37.9 | 20 | 21.2 | 28.29 | 15.021 | 8493 | 14.11 | 18.89 | 25.82 | 28.29 | 15.019 | 7319 | 8.202 | 20.56 | 20.28 | 28.29 | 14.906 | 1306 | 0.58 | 20.56 | 19.94 | 28.29
15.118 | 11418 | 40.55 | 65.03 | 15.119 | 11217 | 40.84 | 19.44 | 25.21 | 28.29 | 15.118 | 9511 | 37.88 | 20 | 21.19 | 28.29 | 15.121 | 8483 | 14.19 | 18.89 | 25.81 | 28.29 | 15.119 | 7316 | 8.133 | 20.56 | 20.28 | 28.29 | 15.006 | 1315 | 0.572 | 20.56 | 19.93 | 28.29
15.218 | 11439 | 40.48 | 65.03 | 15.219 | 11203 | 40.75 | 19.44 | 25.22 | 28.29 | 15.218 | 9504 | 37.87 | 20 | 21.18 | 28.29 | 15.221 | 8473 | 14.24 | 18.89 | 25.81 | 28.29 | 15.219 | 7308 | 8.05 | 20.56 | 20.28 | 28.29 | 15.106 | 1318 | 0.558 | 20.56 | 19.92 | 28.29
15.319 | 11460 | 40.47 | 65.13 | 15.319 | 11190 | 40.7 | 19.44 | 25.22 | 28.29 | 15.318 | 9504 | 37.86 | 20 | 21.17 | 28.29 | 15.321 | 8466 | 14.26 | 18.89 | 25.8 | 28.29 | 15.319 | 7303 | 7.98 | 20.56 | 20.29 | 28.29 | 15.206 | 1312 | 0.543 | 20.56 | 19.92 | 28.29
15.42 | 11477 | 40.44 | 65.19 | 15.419 | 11182 | 40.61 | 19.44 | 25.23 | 28.29 | 15.418 | 9510 | 37.87 | 20 | 21.16 | 28.29 | 15.421 | 8460 | 14.24 | 18.89 | 25.79 | 28.29 | 15.419 | 7304 | 7.969 | 20.56 | 20.29 | 28.29 | 15.306 | 1302 | 0.527 | 20.56 | 19.91 | 28.29
15.52 | 11492 | 40.34 | 65.1 | 15.519 | 11184 | 40.55 | 19.44 | 25.23 | 28.29 | 15.518 | 9516 | 37.92 | 20 | 21.15 | 28.29 | 15.522 | 8456 | 14.18 | 18.89 | 25.79 | 28.29 | 15.52 | 7308 | 7.995 | 20.56 | 20.29 | 28.29 | 15.406 | 1280 | 0.519 | 20.56 | 19.91 | 28.29
15.62 | 11509 | 40.19 | 64.96 | 15.619 | 11183 | 40.56 | 19.44 | 25.23 | 28.29 | 15.618 | 9516 | 38 | 20 | 21.14 | 28.29 | 15.622 | 8453 | 14.15 | 18.89 | 25.78 | 28.29 | 15.62 | 7316 | 8.046 | 20.56 | 20.29 | 28.29 | 15.506 | 1264 | 0.526 | 20.56 | 19.9 | 28.29
15.72 | 11533 | 40.07 | 64.9 | 15.719 | 11184 | 40.54 | 19.44 | 25.23 | 28.29 | 15.718 | 9510 | 38 | 20 | 21.14 | 28.29 | 15.722 | 8448 | 14.15 | 18.89 | 25.78 | 28.29 | 15.72 | 7321 | 8.108 | 20.56 | 20.29 | 28.29 | 15.606 | 1254 | 0.538 | 20.56 | 19.9 | 28.29
15.82 | 11560 | 40.05 | 65.02 | 15.819 | 11186 | 40.53 | 19.44 | 25.23 | 28.29 | 15.818 | 9502 | 38 | 20 | 21.13 | 28.29 | 15.822 | 8442 | 14.16 | 18.89 | 25.78 | 28.29 | 15.82 | 7324 | 8.154 | 20.56 | 20.3 | 28.29 | 15.706 | 1254 | 0.556 | 20.56 | 19.89 | 28.29
15.92 | 11588 | 40.12 | 65.28 | 15.919 | 11185 | 40.58 | 19.44 | 25.23 | 28.29 | 15.918 | 9495 | 37.93 | 20 | 21.12 | 28.29 | 15.922 | 8437 | 14.18 | 18.89 | 25.77 | 28.29 | 15.92 | 7326 | 8.176 | 20.56 | 20.3 | 28.29 | 15.806 | 1265 | 0.569 | 20.56 | 19.89 | 28.29
|  |  |  | 16.019 | 11186 | 40.63 | 19.44 | 25.22 | 28.29 | 16.018 | 9493 | 37.94 | 20 | 21.11 | 28.29 | 16.022 | 8431 | 14.18 | 18.89 | 25.77 | 28.29 | 16.021 | 7333 | 8.213 | 20.56 | 20.3 | 28.29 | 15.906 | 1276 | 0.572 | 20.56 | 19.88 | 28.29
|  |  |  | 16.119 | 11187 | 40.72 | 19.44 | 25.21 | 28.29 | 16.118 | 9493 | 37.97 | 20 | 21.1 | 28.29 | 16.122 | 8429 | 14.16 | 18.89 | 25.76 | 28.29 | 16.121 | 7341 | 8.269 | 20.56 | 20.3 | 28.29 | 16.006 | 1289 | 0.566 | 20.56 | 19.88 | 28.29
|  |  |  | 16.219 | 11186 | 40.77 | 19.44 | 25.2 | 28.29 | 16.218 | 9497 | 38 | 20 | 21.09 | 28.29 | 16.222 | 8431 | 14.1 | 18.89 | 25.75 | 28.29 | 16.221 | 7341 | 8.315 | 20.56 | 20.3 | 28.29 | 16.106 | 1296 | 0.564 | 20.56 | 19.88 | 28.29
|  |  |  | 16.319 | 11185 | 40.76 | 19.44 | 25.2 | 28.29 | 16.318 | 9501 | 38.06 | 20 | 21.09 | 28.29 | 16.322 | 8438 | 14.05 | 18.89 | 25.75 | 28.29 | 16.321 | 7330 | 8.327 | 20.56 | 20.3 | 28.29 | 16.206 | 1307 | 0.563 | 20.56 | 19.87 | 28.29
|  |  |  | 16.419 | 11184 | 40.75 | 19.44 | 25.19 | 28.29 | 16.418 | 9504 | 38.04 | 20 | 21.08 | 28.29 | 16.422 | 8446 | 14.03 | 18.89 | 25.74 | 28.29 | 16.421 | 7308 | 8.288 | 20.56 | 20.3 | 28.29 | 16.306 | 1311 | 0.557 | 20.56 | 19.87 | 28.29
|  |  |  | 16.52 | 11185 | 40.68 | 19.44 | 25.18 | 28.29 | 16.518 | 9509 | 37.98 | 20 | 21.08 | 28.29 | 16.522 | 8453 | 14.04 | 18.89 | 25.74 | 28.29 | 16.521 | 7285 | 8.22 | 20.56 | 20.3 | 28.29 | 16.406 | 1310 | 0.557 | 20.56 | 19.87 | 28.29
|  |  |  | 16.62 | 11193 | 40.63 | 19.44 | 25.17 | 28.29 | 16.618 | 9517 | 37.92 | 20 | 21.08 | 28.29 | 16.622 | 8452 | 14.1 | 18.89 | 25.74 | 28.29 | 16.621 | 7269 | 8.162 | 20.56 | 20.3 | 28.29 | 16.506 | 1305 | 0.544 | 20.56 | 19.86 | 28.29
|  |  |  | 16.72 | 11203 | 40.61 | 19.44 | 25.16 | 28.29 | 16.719 | 9525 | 37.86 | 20 | 21.07 | 28.29 | 16.723 | 8445 | 14.14 | 18.89 | 25.73 | 28.29 | 16.721 | 7262 | 8.136 | 20.56 | 20.3 | 28.29 | 16.606 | 1289 | 0.544 | 20.56 | 19.86 | 28.29
|  |  |  | 16.82 | 11212 | 40.62 | 19.44 | 25.15 | 28.29 | 16.819 | 9533 | 37.89 | 20 | 21.07 | 28.29 | 16.824 | 8434 | 14.12 | 18.89 | 25.73 | 28.29 | 16.821 | 7266 | 8.118 | 20.56 | 20.29 | 28.29 | 16.706 | 1286 | 0.553 | 20.56 | 19.86 | 28.29
|  |  |  | 16.92 | 11217 | 40.66 | 19.44 | 25.15 | 28.29 | 16.919 | 9533 | 37.96 | 20 | 21.06 | 28.29 | 16.924 | 8427 | 14.08 | 18.89 | 25.72 | 28.29 | 16.922 | 7273 | 8.106 | 20.56 | 20.29 | 28.29 | 16.806 | 1285 | 0.557 | 20.56 | 19.86 | 28.29
|  |  |  | 17.02 | 11215 | 40.69 | 19.44 | 25.14 | 28.29 | 17.019 | 9532 | 38 | 20 | 21.05 | 28.29 | 17.024 | 8424 | 14.02 | 18.89 | 25.72 | 28.29 | 17.023 | 7284 | 8.095 | 20.56 | 20.29 | 28.29 | 16.906 | 1292 | 0.565 | 20.56 | 19.86 | 28.29
|  |  |  | 17.12 | 11211 | 40.69 | 19.44 | 25.13 | 28.29 | 17.119 | 9531 | 38.03 | 20 | 21.04 | 28.29 | 17.124 | 8423 | 14.03 | 18.89 | 25.71 | 28.29 | 17.123 | 7291 | 8.096 | 20.56 | 20.29 | 28.29 | 17.006 | 1302 | 0.561 | 20.56 | 19.85 | 28.29
|  |  |  | 17.22 | 11208 | 40.67 | 19.44 | 25.13 | 28.29 | 17.219 | 9535 | 38.02 | 20 | 21.04 | 28.29 | 17.224 | 8422 | 14.06 | 18.89 | 25.71 | 28.29 | 17.223 | 7290 | 8.109 | 20.56 | 20.28 | 28.29 | 17.106 | 1304 | 0.555 | 20.56 | 19.85 | 28.29
|  |  |  | 17.32 | 11203 | 40.66 | 19.44 | 25.12 | 28.29 | 17.319 | 9536 | 38.06 | 20 | 21.03 | 28.29 | 17.324 | 8420 | 14.1 | 18.89 | 25.7 | 28.29 | 17.323 | 7287 | 8.13 | 20.56 | 20.28 | 28.29 | 17.206 | 1305 | 0.551 | 20.56 | 19.85 | 28.29
|  |  |  | 17.42 | 11195 | 40.64 | 19.44 | 25.12 | 28.29 | 17.419 | 9529 | 38.1 | 20 | 21.03 | 28.29 | 17.424 | 8417 | 14.13 | 18.89 | 25.7 | 28.29 | 17.423 | 7283 | 8.154 | 20.56 | 20.28 | 28.29 | 17.306 | 1302 | 0.548 | 20.56 | 19.85 | 28.29
|  |  |  | 17.52 | 11185 | 40.56 | 19.44 | 25.12 | 28.29 | 17.52 | 9517 | 38.12 | 20 | 21.03 | 28.29 | 17.524 | 8414 | 14.13 | 18.89 | 25.69 | 28.29 | 17.523 | 7287 | 8.168 | 20.56 | 20.28 | 28.29 | 17.406 | 1301 | 0.551 | 20.56 | 19.84 | 28.29
|  |  |  | 17.62 | 11175 | 40.5 | 19.44 | 25.12 | 28.29 | 17.62 | 9509 | 38.07 | 20 | 21.02 | 28.29 | 17.624 | 8411 | 14.13 | 18.89 | 25.69 | 28.29 | 17.623 | 7299 | 8.18 | 20.56 | 20.27 | 28.29 | 17.506 | 1302 | 0.563 | 20.56 | 19.84 | 28.29
|  |  |  | 17.72 | 11166 | 40.46 | 19.44 | 25.12 | 28.29 | 17.72 | 9514 | 38.07 | 20 | 21.01 | 28.29 | 17.724 | 8406 | 14.16 | 18.89 | 25.68 | 28.29 | 17.723 | 7317 | 8.206 | 20.56 | 20.27 | 28.29 | 17.606 | 1312 | 0.572 | 20.56 | 19.84 | 28.29
|  |  |  | 17.82 | 11163 | 40.44 | 19.44 | 25.12 | 28.29 | 17.82 | 9524 | 38.08 | 20 | 21 | 28.29 | 17.824 | 8400 | 14.2 | 18.89 | 25.67 | 28.29 | 17.823 | 7334 | 8.25 | 20.56 | 20.27 | 28.29 | 17.706 | 1318 | 0.577 | 20.56 | 19.83 | 28.29
|  |  |  | 17.92 | 11165 | 40.47 | 19.44 | 25.12 | 28.29 | 17.92 | 9535 | 38.1 | 20 | 21 | 28.29 | 17.924 | 8395 | 14.24 | 18.89 | 25.67 | 28.29 | 17.923 | 7343 | 8.315 | 20.56 | 20.26 | 28.29 | 17.806 | 1328 | 0.576 | 20.56 | 19.83 | 28.29
|  |  |  | 18.02 | 11170 | 40.5 | 19.44 | 25.12 | 28.29 | 18.02 | 9534 | 38.14 | 20 | 20.99 | 28.29 | 18.024 | 8391 | 14.3 | 18.89 | 25.66 | 28.29 | 18.023 | 7344 | 8.383 | 20.56 | 20.26 | 28.29 | 17.907 | 1332 | 0.557 | 20.56 | 19.83 | 28.29
|  |  |  | 18.12 | 11182 | 40.47 | 19.44 | 25.13 | 28.29 | 18.12 | 9527 | 38.05 | 20 | 20.99 | 28.29 | 18.124 | 8384 | 14.37 | 18.89 | 25.65 | 28.29 | 18.124 | 7336 | 8.415 | 20.56 | 20.25 | 28.29 | 18.007 | 1325 | 0.54 | 20.56 | 19.82 | 28.29
|  |  |  | 18.22 | 11199 | 40.51 | 19.44 | 25.14 | 28.29 | 18.22 | 9520 | 37.99 | 20 | 20.99 | 28.29 | 18.224 | 8374 | 14.42 | 18.89 | 25.65 | 28.29 | 18.224 | 7325 | 8.433 | 20.56 | 20.25 | 28.29 | 18.107 | 1317 | 0.516 | 20.56 | 19.82 | 28.29
|  |  |  | 18.32 | 11215 | 40.55 | 19.44 | 25.15 | 28.29 | 18.32 | 9516 | 37.93 | 20 | 20.99 | 28.29 | 18.324 | 8361 | 14.46 | 18.89 | 25.64 | 28.29 | 18.324 | 7312 | 8.451 | 20.56 | 20.24 | 28.29 | 18.207 | 1291 | 0.501 | 20.56 | 19.82 | 28.29
|  |  |  | 18.421 | 11230 | 40.61 | 19.44 | 25.17 | 28.29 | 18.421 | 9517 | 37.95 | 20 | 20.99 | 28.29 | 18.424 | 8348 | 14.46 | 18.89 | 25.64 | 28.29 | 18.424 | 7303 | 8.47 | 20.56 | 20.24 | 28.29 | 18.307 | 1271 | 0.507 | 20.56 | 19.81 | 28.29
|  |  |  | 18.521 | 11236 | 40.7 | 19.44 | 25.19 | 28.29 | 18.521 | 9516 | 38.04 | 20 | 20.99 | 28.29 | 18.524 | 8341 | 14.42 | 18.89 | 25.64 | 28.29 | 18.524 | 7298 | 8.497 | 20.56 | 20.23 | 28.29 | 18.407 | 1255 | 0.522 | 20.56 | 19.81 | 28.29
|  |  |  | 18.626 | 11230 | 40.77 | 19.44 | 25.21 | 28.29 | 18.621 | 9515 | 38.11 | 20 | 20.99 | 28.29 | 18.625 | 8338 | 14.35 | 18.89 | 25.64 | 28.29 | 18.624 | 7295 | 8.494 | 20.56 | 20.23 | 28.29 | 18.507 | 1251 | 0.55 | 20.56 | 19.8 | 28.29
|  |  |  | 18.726 | 11214 | 40.84 | 19.44 | 25.23 | 28.29 | 18.721 | 9513 | 38.18 | 20 | 20.99 | 28.29 | 18.725 | 8344 | 14.27 | 18.89 | 25.64 | 28.29 | 18.724 | 7300 | 8.463 | 20.56 | 20.22 | 28.29 | 18.607 | 1262 | 0.567 | 20.56 | 19.8 | 28.29
|  |  |  | 18.826 | 11193 | 40.83 | 19.44 | 25.24 | 28.29 | 18.821 | 9514 | 38.14 | 20 | 20.99 | 28.29 | 18.825 | 8354 | 14.2 | 18.89 | 25.64 | 28.29 | 18.824 | 7305 | 8.437 | 20.56 | 20.22 | 28.29 | 18.707 | 1274 | 0.577 | 20.56 | 19.8 | 28.29
|  |  |  | 18.926 | 11179 | 40.78 | 19.44 | 25.26 | 28.29 | 18.921 | 9516 | 38.08 | 20 | 20.98 | 28.29 | 18.925 | 8367 | 14.13 | 18.89 | 25.63 | 28.29 | 18.924 | 7309 | 8.388 | 20.56 | 20.22 | 28.29 | 18.807 | 1296 | 0.587 | 20.56 | 19.8 | 28.29
|  |  |  | 19.026 | 11175 | 40.69 | 19.44 | 25.28 | 28.29 | 19.021 | 9520 | 38.02 | 20 | 20.98 | 28.29 | 19.025 | 8384 | 14.11 | 18.89 | 25.63 | 28.29 | 19.029 | 7305 | 8.326 | 20.56 | 20.22 | 28.29 | 18.907 | 1315 | 0.589 | 20.56 | 19.8 | 28.29
|  |  |  | 19.126 | 11181 | 40.62 | 19.44 | 25.3 | 28.29 | 19.121 | 9521 | 37.99 | 20 | 20.98 | 28.29 | 19.129 | 8396 | 14.13 | 18.89 | 25.63 | 28.29 | 19.129 | 7291 | 8.256 | 20.56 | 20.21 | 28.29 | 19.007 | 1337 | 0.584 | 20.56 | 19.79 | 28.29
|  |  |  | 19.226 | 11195 | 40.63 | 19.44 | 25.32 | 28.29 | 19.221 | 9522 | 37.98 | 20 | 20.98 | 28.29 | 19.23 | 8405 | 14.15 | 18.89 | 25.63 | 28.29 | 19.229 | 7273 | 8.166 | 20.56 | 20.21 | 28.29 | 19.107 | 1349 | 0.559 | 20.56 | 19.79 | 28.29
|  |  |  | 19.326 | 11204 | 40.66 | 19.44 | 25.35 | 28.29 | 19.321 | 9521 | 37.99 | 20 | 20.98 | 28.29 | 19.33 | 8411 | 14.19 | 18.89 | 25.62 | 28.29 | 19.329 | 7255 | 8.103 | 20.56 | 20.21 | 28.29 | 19.207 | 1345 | 0.523 | 20.56 | 19.79 | 28.29
|  |  |  | 19.426 | 11211 | 40.68 | 19.44 | 25.38 | 28.29 | 19.422 | 9520 | 38.02 | 20 | 20.97 | 28.29 | 19.43 | 8415 | 14.19 | 18.89 | 25.62 | 28.29 | 19.429 | 7246 | 8.075 | 20.56 | 20.21 | 28.29 | 19.307 | 1329 | 0.482 | 20.56 | 19.79 | 28.29
|  |  |  | 19.526 | 11215 | 40.69 | 19.44 | 25.41 | 28.29 | 19.522 | 9519 | 38.09 | 20 | 20.97 | 28.29 | 19.53 | 8421 | 14.16 | 18.89 | 25.62 | 28.29 | 19.529 | 7244 | 8.075 | 20.56 | 20.21 | 28.29 | 19.407 | 1301 | 0.457 | 20.56 | 19.78 | 28.29
|  |  |  | 19.626 | 11217 | 40.7 | 19.44 | 25.43 | 28.29 | 19.622 | 9517 | 38.14 | 20 | 20.97 | 28.29 | 19.631 | 8429 | 14.08 | 18.89 | 25.61 | 28.29 | 19.629 | 7252 | 8.104 | 20.56 | 20.21 | 28.29 | 19.507 | 1278 | 0.444 | 20.56 | 19.78 | 28.29
|  |  |  | 19.727 | 11218 | 40.72 | 19.44 | 25.45 | 28.29 | 19.722 | 9514 | 38.17 | 20 | 20.96 | 28.29 | 19.731 | 8438 | 14.01 | 18.89 | 25.61 | 28.29 | 19.729 | 7264 | 8.144 | 20.56 | 20.21 | 28.29 | 19.608 | 1252 | 0.446 | 20.56 | 19.78 | 28.29
|  |  |  | 19.827 | 11215 | 40.73 | 19.44 | 25.46 | 28.29 | 19.822 | 9510 | 38.09 | 20 | 20.95 | 28.29 | 19.831 | 8447 | 13.98 | 18.89 | 25.61 | 28.29 | 19.829 | 7276 | 8.184 | 20.56 | 20.21 | 28.29 | 19.708 | 1236 | 0.473 | 20.56 | 19.78 | 28.29
|  |  |  | 19.927 | 11210 | 40.71 | 19.44 | 25.47 | 28.29 | 19.922 | 9510 | 38 | 20 | 20.95 | 28.29 | 19.931 | 8452 | 14.02 | 18.89 | 25.6 | 28.29 | 19.929 | 7287 | 8.223 | 20.56 | 20.21 | 28.29 | 19.808 | 1229 | 0.503 | 20.56 | 19.78 | 28.29
|  |  |  | 20.027 | 11203 | 40.66 | 19.44 | 25.48 | 28.29 | 20.022 | 9511 | 37.98 | 20 | 20.94 | 28.29 | 20.031 | 8452 | 14.12 | 18.89 | 25.6 | 28.29 | 20.029 | 7291 | 8.268 | 20.56 | 20.21 | 28.29 | 19.908 | 1228 | 0.546 | 20.56 | 19.78 | 28.29
|  |  |  | 20.127 | 11197 | 40.61 | 19.44 | 25.49 | 28.29 | 20.122 | 9516 | 38.03 | 20 | 20.93 | 28.29 | 20.131 | 8444 | 14.23 | 18.89 | 25.6 | 28.29 | 20.129 | 7293 | 8.306 | 20.56 | 20.22 | 28.29 | 20.008 | 1247 | 0.582 | 20.56 | 19.78 | 28.29
|  |  |  | 20.227 | 11194 | 40.53 | 19.44 | 25.49 | 28.29 | 20.222 | 9520 | 38.16 | 20 | 20.92 | 28.29 | 20.231 | 8433 | 14.28 | 18.89 | 25.59 | 28.29 | 20.229 | 7293 | 8.339 | 20.56 | 20.22 | 28.29 | 20.108 | 1271 | 0.598 | 20.56 | 19.78 | 28.29
|  |  |  | 20.327 | 11192 | 40.48 | 19.44 | 25.49 | 28.29 | 20.322 | 9521 | 38.23 | 20 | 20.92 | 28.29 | 20.331 | 8424 | 14.28 | 18.89 | 25.59 | 28.29 | 20.329 | 7292 | 8.368 | 20.56 | 20.22 | 28.29 | 20.208 | 1301 | 0.602 | 20.56 | 19.78 | 28.29
|  |  |  | 20.427 | 11191 | 40.39 | 19.44 | 25.48 | 28.29 | 20.422 | 9517 | 38.23 | 20 | 20.91 | 28.29 | 20.431 | 8419 | 14.23 | 18.89 | 25.59 | 28.29 | 20.429 | 7293 | 8.386 | 20.56 | 20.22 | 28.29 | 20.308 | 1326 | 0.595 | 20.56 | 19.78 | 28.29
|  |  |  | 20.527 | 11194 | 40.36 | 19.44 | 25.48 | 28.29 | 20.522 | 9515 | 38.16 | 20 | 20.9 | 28.29 | 20.532 | 8420 | 14.19 | 18.89 | 25.58 | 28.29 | 20.529 | 7296 | 8.395 | 20.56 | 20.22 | 28.29 | 20.408 | 1345 | 0.579 | 20.56 | 19.78 | 28.29
|  |  |  | 20.628 | 11195 | 40.43 | 19.44 | 25.47 | 28.29 | 20.622 | 9515 | 38.12 | 20 | 20.9 | 28.29 | 20.632 | 8422 | 14.18 | 18.89 | 25.58 | 28.29 | 20.63 | 7300 | 8.395 | 20.56 | 20.23 | 28.29 | 20.508 | 1350 | 0.553 | 20.56 | 19.78 | 28.29
|  |  |  | 20.728 | 11197 | 40.5 | 19.44 | 25.47 | 28.29 | 20.722 | 9518 | 38.11 | 20 | 20.9 | 28.29 | 20.732 | 8425 | 14.2 | 18.89 | 25.58 | 28.29 | 20.73 | 7303 | 8.379 | 20.56 | 20.23 | 28.29 | 20.608 | 1342 | 0.523 | 20.56 | 19.78 | 28.29
|  |  |  | 20.828 | 11199 | 40.67 | 19.44 | 25.46 | 28.29 | 20.822 | 9521 | 38.14 | 20 | 20.91 | 28.29 | 20.832 | 8424 | 14.25 | 18.89 | 25.59 | 28.29 | 20.831 | 7306 | 8.356 | 20.56 | 20.23 | 28.29 | 20.708 | 1323 | 0.492 | 20.56 | 19.78 | 28.29
|  |  |  | 20.928 | 11196 | 40.79 | 19.44 | 25.46 | 28.29 | 20.922 | 9520 | 38.17 | 20 | 20.93 | 28.29 | 20.932 | 8421 | 14.26 | 18.89 | 25.59 | 28.29 | 20.931 | 7306 | 8.33 | 20.56 | 20.23 | 28.29 | 20.808 | 1296 | 0.48 | 20.56 | 19.78 | 28.29
|  |  |  | 21.028 | 11196 | 40.86 | 19.44 | 25.46 | 28.29 | 21.022 | 9518 | 38.14 | 20 | 20.95 | 28.29 | 21.032 | 8418 | 14.27 | 18.89 | 25.59 | 28.29 | 21.032 | 7304 | 8.299 | 20.56 | 20.23 | 28.29 | 20.908 | 1277 | 0.49 | 20.56 | 19.78 | 28.29
|  |  |  | 21.128 | 11190 | 40.99 | 19.44 | 25.45 | 28.29 | 21.123 | 9518 | 38.11 | 20 | 20.97 | 28.29 | 21.132 | 8416 | 14.27 | 18.89 | 25.59 | 28.29 | 21.132 | 7300 | 8.235 | 20.56 | 20.23 | 28.29 | 21.008 | 1263 | 0.521 | 20.56 | 19.78 | 28.29
|  |  |  | 21.228 | 11186 | 41.05 | 19.44 | 25.45 | 28.29 | 21.223 | 9519 | 38.08 | 20 | 20.99 | 28.29 | 21.232 | 8414 | 14.26 | 18.89 | 25.59 | 28.29 | 21.232 | 7292 | 8.157 | 20.56 | 20.23 | 28.29 | 21.108 | 1267 | 0.557 | 20.56 | 19.78 | 28.29
|  |  |  | 21.328 | 11188 | 41.11 | 19.44 | 25.44 | 28.29 | 21.323 | 9520 | 38.05 | 20 | 21 | 28.29 | 21.332 | 8411 | 14.26 | 18.89 | 25.59 | 28.29 | 21.332 | 7283 | 8.094 | 20.56 | 20.23 | 28.29 | 21.208 | 1276 | 0.564 | 20.56 | 19.79 | 28.29
|  |  |  | 21.428 | 11192 | 41.12 | 19.44 | 25.43 | 28.29 | 21.423 | 9522 | 38.05 | 20 | 21.01 | 28.29 | 21.432 | 8406 | 14.26 | 18.89 | 25.6 | 28.29 | 21.432 | 7273 | 8.043 | 20.56 | 20.24 | 28.29 | 21.308 | 1280 | 0.547 | 20.56 | 19.79 | 28.29
|  |  |  | 21.528 | 11200 | 41.1 | 19.44 | 25.42 | 28.29 | 21.523 | 9522 | 38 | 20 | 21.01 | 28.29 | 21.532 | 8403 | 14.23 | 18.89 | 25.6 | 28.29 | 21.532 | 7266 | 8.057 | 20.56 | 20.24 | 28.29 | 21.408 | 1274 | 0.506 | 20.56 | 19.79 | 28.29
|  |  |  | 21.628 | 11205 | 41.12 | 19.44 | 25.41 | 28.29 | 21.623 | 9525 | 37.99 | 20 | 21.01 | 28.29 | 21.632 | 8404 | 14.17 | 18.89 | 25.6 | 28.29 | 21.632 | 7263 | 8.114 | 20.56 | 20.24 | 28.29 | 21.508 | 1248 | 0.473 | 20.56 | 19.79 | 28.29
|  |  |  | 21.728 | 11203 | 41.12 | 19.44 | 25.4 | 28.29 | 21.723 | 9523 | 38 | 20 | 21.01 | 28.29 | 21.732 | 8409 | 14.14 | 18.89 | 25.6 | 28.29 | 21.732 | 7263 | 8.172 | 20.56 | 20.24 | 28.29 | 21.608 | 1221 | 0.473 | 20.56 | 19.79 | 28.29
|  |  |  | 21.828 | 11197 | 41.17 | 19.44 | 25.39 | 28.29 | 21.824 | 9520 | 38.03 | 20 | 21 | 28.29 | 21.832 | 8413 | 14.14 | 18.89 | 25.59 | 28.29 | 21.832 | 7269 | 8.227 | 20.56 | 20.24 | 28.29 | 21.708 | 1201 | 0.5 | 20.56 | 19.79 | 28.29
|  |  |  | 21.928 | 11187 | 41.15 | 19.44 | 25.38 | 28.29 | 21.924 | 9510 | 38.1 | 20 | 20.98 | 28.29 | 21.932 | 8411 | 14.18 | 18.89 | 25.59 | 28.29 | 21.932 | 7272 | 8.243 | 20.56 | 20.25 | 28.29 | 21.808 | 1196 | 0.537 | 20.56 | 19.79 | 28.29
|  |  |  | 22.029 | 11183 | 41.07 | 19.44 | 25.37 | 28.29 | 22.024 | 9504 | 38.08 | 20 | 20.97 | 28.29 | 22.032 | 8404 | 14.25 | 18.89 | 25.59 | 28.29 | 22.032 | 7277 | 8.213 | 20.56 | 20.25 | 28.29 | 21.908 | 1203 | 0.565 | 20.56 | 19.79 | 28.29
|  |  |  | 22.129 | 11184 | 41.03 | 19.44 | 25.36 | 28.29 | 22.124 | 9502 | 38.11 | 20 | 20.96 | 28.29 | 22.132 | 8396 | 14.25 | 18.89 | 25.58 | 28.29 | 22.132 | 7281 | 8.18 | 20.56 | 20.25 | 28.29 | 22.008 | 1217 | 0.583 | 20.56 | 19.79 | 28.29
|  |  |  | 22.229 | 11188 | 40.88 | 19.44 | 25.35 | 28.29 | 22.224 | 9503 | 38.08 | 20 | 20.95 | 28.29 | 22.232 | 8396 | 14.24 | 18.89 | 25.58 | 28.29 | 22.232 | 7282 | 8.157 | 20.56 | 20.25 | 28.29 | 22.108 | 1239 | 0.594 | 20.56 | 19.79 | 28.29
|  |  |  | 22.329 | 11198 | 40.76 | 19.44 | 25.33 | 28.29 | 22.324 | 9508 | 38.1 | 20 | 20.94 | 28.29 | 22.332 | 8400 | 14.23 | 18.89 | 25.58 | 28.29 | 22.332 | 7284 | 8.151 | 20.56 | 20.25 | 28.29 | 22.208 | 1266 | 0.607 | 20.56 | 19.79 | 28.29
|  |  |  | 22.429 | 11204 | 40.69 | 19.44 | 25.32 | 28.29 | 22.424 | 9507 | 38.13 | 20 | 20.94 | 28.29 | 22.432 | 8407 | 14.23 | 18.89 | 25.57 | 28.29 | 22.432 | 7282 | 8.207 | 20.56 | 20.26 | 28.29 | 22.308 | 1302 | 0.612 | 20.56 | 19.8 | 28.29
|  |  |  | 22.529 | 11207 | 40.59 | 19.44 | 25.31 | 28.29 | 22.524 | 9503 | 38.13 | 20 | 20.94 | 28.29 | 22.532 | 8409 | 14.28 | 18.89 | 25.57 | 28.29 | 22.532 | 7278 | 8.27 | 20.56 | 20.26 | 28.29 | 22.408 | 1334 | 0.6 | 20.56 | 19.8 | 28.29
|  |  |  | 22.629 | 11208 | 40.61 | 19.44 | 25.31 | 28.29 | 22.625 | 9500 | 38.13 | 20 | 20.95 | 28.29 | 22.632 | 8406 | 14.31 | 18.89 | 25.56 | 28.29 | 22.632 | 7271 | 8.313 | 20.56 | 20.26 | 28.29 | 22.508 | 1357 | 0.581 | 20.56 | 19.8 | 28.29
|  |  |  | 22.729 | 11205 | 40.71 | 19.44 | 25.31 | 28.29 | 22.725 | 9504 | 38.11 | 20 | 20.96 | 28.29 | 22.732 | 8403 | 14.32 | 18.89 | 25.56 | 28.29 | 22.733 | 7262 | 8.33 | 20.56 | 20.26 | 28.29 | 22.608 | 1365 | 0.555 | 20.56 | 19.8 | 28.29
|  |  |  | 22.829 | 11202 | 40.85 | 19.44 | 25.31 | 28.29 | 22.825 | 9512 | 38.14 | 20 | 20.96 | 28.29 | 22.832 | 8401 | 14.32 | 18.89 | 25.55 | 28.29 | 22.833 | 7255 | 8.268 | 20.56 | 20.26 | 28.29 | 22.708 | 1359 | 0.541 | 20.56 | 19.8 | 28.29
|  |  |  | 22.929 | 11196 | 41.03 | 19.44 | 25.31 | 28.29 | 22.925 | 9520 | 38.19 | 20 | 20.97 | 28.29 | 22.932 | 8403 | 14.3 | 18.89 | 25.54 | 28.29 | 22.933 | 7251 | 8.201 | 20.56 | 20.26 | 28.29 | 22.808 | 1352 | 0.53 | 20.56 | 19.8 | 28.29
|  |  |  | 23.029 | 11187 | 41.1 | 19.44 | 25.31 | 28.29 | 23.025 | 9520 | 38.22 | 20 | 20.98 | 28.29 | 23.032 | 8407 | 14.3 | 18.89 | 25.54 | 28.29 | 23.033 | 7252 | 8.172 | 20.56 | 20.26 | 28.29 | 22.908 | 1337 | 0.518 | 20.56 | 19.8 | 28.29
|  |  |  | 23.13 | 11178 | 41.11 | 19.44 | 25.31 | 28.29 | 23.125 | 9516 | 38.21 | 20 | 20.98 | 28.29 | 23.132 | 8410 | 14.3 | 18.89 | 25.53 | 28.29 | 23.133 | 7251 | 8.144 | 20.56 | 20.26 | 28.29 | 23.008 | 1322 | 0.504 | 20.56 | 19.8 | 28.29
|  |  |  | 23.23 | 11170 | 41.02 | 19.44 | 25.31 | 28.29 | 23.225 | 9513 | 38.11 | 20 | 20.99 | 28.29 | 23.232 | 8412 | 14.27 | 18.89 | 25.53 | 28.29 | 23.234 | 7248 | 8.13 | 20.56 | 20.27 | 28.29 | 23.108 | 1300 | 0.491 | 20.56 | 19.8 | 28.29
|  |  |  | 23.33 | 11170 | 40.92 | 19.44 | 25.32 | 28.29 | 23.325 | 9518 | 38.03 | 20 | 20.99 | 28.29 | 23.332 | 8414 | 14.27 | 18.89 | 25.53 | 28.29 | 23.334 | 7245 | 8.11 | 20.56 | 20.27 | 28.29 | 23.208 | 1278 | 0.494 | 20.56 | 19.8 | 28.29
|  |  |  | 23.43 | 11177 | 40.9 | 19.44 | 25.32 | 28.29 | 23.425 | 9523 | 38 | 20 | 20.99 | 28.29 | 23.432 | 8413 | 14.28 | 18.89 | 25.52 | 28.29 | 23.434 | 7239 | 8.081 | 20.56 | 20.27 | 28.29 | 23.308 | 1264 | 0.512 | 20.56 | 19.8 | 28.29
|  |  |  | 23.53 | 11192 | 40.86 | 19.44 | 25.33 | 28.29 | 23.525 | 9526 | 37.99 | 20 | 20.99 | 28.29 | 23.532 | 8412 | 14.3 | 18.89 | 25.52 | 28.29 | 23.534 | 7243 | 8.11 | 20.56 | 20.27 | 28.29 | 23.408 | 1259 | 0.543 | 20.56 | 19.8 | 28.29
|  |  |  | 23.63 | 11209 | 40.9 | 19.44 | 25.35 | 28.29 | 23.625 | 9522 | 38.02 | 20 | 20.99 | 28.29 | 23.632 | 8409 | 14.33 | 18.89 | 25.51 | 28.29 | 23.634 | 7253 | 8.192 | 20.56 | 20.27 | 28.29 | 23.509 | 1270 | 0.566 | 20.56 | 19.8 | 28.29
|  |  |  | 23.731 | 11223 | 40.91 | 19.44 | 25.37 | 28.29 | 23.725 | 9517 | 37.96 | 20 | 20.99 | 28.29 | 23.733 | 8406 | 14.34 | 18.89 | 25.51 | 28.29 | 23.735 | 7267 | 8.287 | 20.56 | 20.27 | 28.29 | 23.609 | 1282 | 0.574 | 20.56 | 19.8 | 28.29
|  |  |  | 23.831 | 11232 | 40.93 | 19.44 | 25.4 | 28.29 | 23.825 | 9516 | 37.93 | 20 | 20.99 | 28.29 | 23.833 | 8403 | 14.33 | 18.89 | 25.5 | 28.29 | 23.835 | 7286 | 8.371 | 20.56 | 20.28 | 28.29 | 23.709 | 1295 | 0.566 | 20.56 | 19.8 | 28.29
|  |  |  | 23.931 | 11229 | 41.01 | 19.44 | 25.43 | 28.29 | 23.925 | 9520 | 37.87 | 20 | 20.99 | 28.29 | 23.933 | 8398 | 14.34 | 18.89 | 25.5 | 28.29 | 23.935 | 7300 | 8.429 | 20.56 | 20.28 | 28.29 | 23.81 | 1298 | 0.546 | 20.56 | 19.8 | 28.29
|  |  |  | 24.031 | 11222 | 41.04 | 19.44 | 25.46 | 28.29 | 24.025 | 9528 | 37.86 | 20 | 20.99 | 28.29 | 24.033 | 8392 | 14.33 | 18.89 | 25.49 | 28.29 | 24.035 | 7313 | 8.443 | 20.56 | 20.28 | 28.29 | 23.91 | 1294 | 0.531 | 20.56 | 19.8 | 28.29
|  |  |  | 24.131 | 11211 | 41.11 | 19.44 | 25.49 | 28.29 | 24.125 | 9530 | 37.97 | 20 | 21 | 28.29 | 24.133 | 8387 | 14.3 | 18.89 | 25.48 | 28.29 | 24.135 | 7316 | 8.428 | 20.56 | 20.28 | 28.29 | 24.01 | 1284 | 0.516 | 20.56 | 19.8 | 28.29
|  |  |  | 24.231 | 11197 | 41.1 | 19.44 | 25.52 | 28.29 | 24.225 | 9526 | 38.03 | 20 | 21 | 28.29 | 24.233 | 8388 | 14.27 | 18.89 | 25.48 | 28.29 | 24.235 | 7309 | 8.373 | 20.56 | 20.28 | 28.29 | 24.11 | 1269 | 0.515 | 20.56 | 19.81 | 28.29
|  |  |  | 24.331 | 11192 | 41.01 | 19.44 | 25.55 | 28.29 | 24.325 | 9518 | 38.11 | 20 | 21 | 28.29 | 24.333 | 8392 | 14.23 | 18.89 | 25.47 | 28.29 | 24.335 | 7295 | 8.283 | 20.56 | 20.28 | 28.29 | 24.21 | 1262 | 0.515 | 20.56 | 19.81 | 28.29
|  |  |  | 24.431 | 11191 | 40.94 | 19.44 | 25.57 | 28.29 | 24.425 | 9511 | 38.16 | 20 | 21.01 | 28.29 | 24.433 | 8401 | 14.22 | 18.89 | 25.47 | 28.29 | 24.435 | 7279 | 8.215 | 20.56 | 20.28 | 28.29 | 24.31 | 1254 | 0.516 | 20.56 | 19.81 | 28.29
|  |  |  | 24.531 | 11192 | 40.93 | 19.44 | 25.59 | 28.29 | 24.525 | 9508 | 38.12 | 20 | 21.01 | 28.29 | 24.533 | 8406 | 14.26 | 18.89 | 25.46 | 28.29 | 24.535 | 7273 | 8.197 | 20.56 | 20.28 | 28.29 | 24.41 | 1258 | 0.524 | 20.56 | 19.81 | 28.29
|  |  |  | 24.631 | 11190 | 41 | 19.44 | 25.61 | 28.29 | 24.625 | 9512 | 38.09 | 20 | 21.03 | 28.29 | 24.633 | 8405 | 14.32 | 18.89 | 25.45 | 28.29 | 24.635 | 7275 | 8.24 | 20.56 | 20.28 | 28.29 | 24.511 | 1265 | 0.532 | 20.56 | 19.81 | 28.29
|  |  |  | 24.731 | 11180 | 41.13 | 19.44 | 25.63 | 28.29 | 24.725 | 9513 | 38.12 | 20 | 21.05 | 28.29 | 24.733 | 8400 | 14.37 | 18.89 | 25.44 | 28.29 | 24.735 | 7286 | 8.311 | 20.56 | 20.28 | 28.29 | 24.611 | 1276 | 0.557 | 20.56 | 19.82 | 28.29
|  |  |  | 24.832 | 11163 | 41.18 | 19.44 | 25.65 | 28.29 | 24.825 | 9513 | 38.11 | 20 | 21.07 | 28.29 | 24.833 | 8394 | 14.41 | 18.89 | 25.44 | 28.29 | 24.835 | 7300 | 8.346 | 20.56 | 20.29 | 28.29 | 24.711 | 1296 | 0.579 | 20.56 | 19.82 | 28.29
|  |  |  | 24.932 | 11146 | 41.1 | 19.44 | 25.66 | 28.29 | 24.926 | 9512 | 38.11 | 20 | 21.1 | 28.29 | 24.933 | 8391 | 14.4 | 18.89 | 25.43 | 28.29 | 24.935 | 7312 | 8.328 | 20.56 | 20.29 | 28.29 | 24.811 | 1314 | 0.591 | 20.56 | 19.82 | 28.29
|  |  |  | 25.032 | 11139 | 40.95 | 19.44 | 25.68 | 28.29 | 25.026 | 9507 | 38.07 | 20 | 21.13 | 28.29 | 25.033 | 8393 | 14.4 | 18.89 | 25.42 | 28.29 | 25.035 | 7318 | 8.276 | 20.56 | 20.29 | 28.29 | 24.911 | 1334 | 0.571 | 20.56 | 19.82 | 28.29
|  |  |  | 25.132 | 11143 | 40.81 | 19.44 | 25.69 | 28.29 | 25.126 | 9505 | 38.01 | 20 | 21.16 | 28.29 | 25.133 | 8398 | 14.4 | 18.89 | 25.42 | 28.29 | 25.135 | 7312 | 8.219 | 20.56 | 20.29 | 28.29 | 25.011 | 1330 | 0.513 | 20.56 | 19.83 | 28.29
|  |  |  | 25.232 | 11152 | 40.69 | 19.44 | 25.69 | 28.29 | 25.226 | 9505 | 38.01 | 20 | 21.18 | 28.29 | 25.233 | 8401 | 14.41 | 18.89 | 25.42 | 28.29 | 25.235 | 7302 | 8.179 | 20.56 | 20.29 | 28.29 | 25.111 | 1302 | 0.449 | 20.56 | 19.83 | 28.29
|  |  |  | 25.332 | 11172 | 40.57 | 19.44 | 25.69 | 28.29 | 25.326 | 9507 | 38.05 | 20 | 21.19 | 28.29 | 25.333 | 8402 | 14.42 | 18.89 | 25.41 | 28.29 | 25.335 | 7288 | 8.152 | 20.56 | 20.29 | 28.29 | 25.211 | 1251 | 0.398 | 20.56 | 19.83 | 28.29
|  |  |  | 25.433 | 11196 | 40.57 | 19.44 | 25.68 | 28.29 | 25.426 | 9509 | 38.12 | 20 | 21.2 | 28.29 | 25.433 | 8397 | 14.45 | 18.89 | 25.41 | 28.29 | 25.435 | 7272 | 8.112 | 20.56 | 20.29 | 28.29 | 25.311 | 1189 | 0.395 | 20.56 | 19.83 | 28.29
|  |  |  | 25.533 | 11220 | 40.64 | 19.44 | 25.67 | 28.29 | 25.527 | 9508 | 38.13 | 20 | 21.21 | 28.29 | 25.533 | 8389 | 14.47 | 18.89 | 25.4 | 28.29 | 25.535 | 7259 | 8.048 | 20.56 | 20.29 | 28.29 | 25.411 | 1146 | 0.449 | 20.56 | 19.84 | 28.29
|  |  |  | 25.633 | 11240 | 40.75 | 19.44 | 25.66 | 28.29 | 25.627 | 9506 | 38.13 | 20 | 21.21 | 28.29 | 25.633 | 8381 | 14.42 | 18.89 | 25.4 | 28.29 | 25.635 | 7248 | 7.993 | 20.56 | 20.28 | 28.29 | 25.511 | 1131 | 0.527 | 20.56 | 19.84 | 28.29
|  |  |  | 25.733 | 11247 | 40.89 | 19.44 | 25.65 | 28.29 | 25.727 | 9505 | 38.09 | 20 | 21.21 | 28.29 | 25.733 | 8376 | 14.39 | 18.89 | 25.39 | 28.29 | 25.735 | 7238 | 7.955 | 20.56 | 20.28 | 28.29 | 25.611 | 1149 | 0.601 | 20.56 | 19.84 | 28.29
|  |  |  | 25.833 | 11242 | 40.9 | 19.44 | 25.63 | 28.29 | 25.827 | 9505 | 38.08 | 20 | 21.21 | 28.29 | 25.833 | 8374 | 14.35 | 18.89 | 25.38 | 28.29 | 25.835 | 7233 | 7.939 | 20.56 | 20.28 | 28.29 | 25.711 | 1191 | 0.644 | 20.56 | 19.84 | 28.29
|  |  |  | 25.933 | 11230 | 40.89 | 19.44 | 25.62 | 28.29 | 25.927 | 9506 | 38.08 | 20 | 21.21 | 28.29 | 25.933 | 8375 | 14.33 | 18.89 | 25.38 | 28.29 | 25.936 | 7236 | 7.975 | 20.56 | 20.28 | 28.29 | 25.811 | 1240 | 0.645 | 20.56 | 19.84 | 28.29
|  |  |  | 26.033 | 11214 | 40.91 | 19.44 | 25.6 | 28.29 | 26.027 | 9508 | 38.1 | 20 | 21.21 | 28.29 | 26.033 | 8378 | 14.35 | 18.89 | 25.37 | 28.29 | 26.036 | 7241 | 8.027 | 20.56 | 20.28 | 28.29 | 25.911 | 1280 | 0.622 | 20.56 | 19.84 | 28.29
|  |  |  | 26.133 | 11198 | 40.92 | 19.44 | 25.58 | 28.29 | 26.127 | 9509 | 38.13 | 20 | 21.2 | 28.29 | 26.133 | 8382 | 14.32 | 18.89 | 25.37 | 28.29 | 26.136 | 7247 | 8.067 | 20.56 | 20.28 | 28.29 | 26.011 | 1306 | 0.595 | 20.56 | 19.85 | 28.29
|  |  |  | 26.233 | 11185 | 40.89 | 19.44 | 25.56 | 28.29 | 26.227 | 9512 | 38.14 | 20 | 21.2 | 28.29 | 26.233 | 8389 | 14.29 | 18.89 | 25.36 | 28.29 | 26.236 | 7255 | 8.097 | 20.56 | 20.28 | 28.29 | 26.111 | 1319 | 0.576 | 20.56 | 19.85 | 28.29
|  |  |  | 26.333 | 11179 | 40.85 | 19.44 | 25.54 | 28.29 | 26.327 | 9516 | 38.11 | 20 | 21.2 | 28.29 | 26.333 | 8393 | 14.27 | 18.89 | 25.36 | 28.29 | 26.336 | 7261 | 8.098 | 20.56 | 20.28 | 28.29 | 26.211 | 1323 | 0.567 | 20.56 | 19.85 | 28.29
|  |  |  | 26.434 | 11184 | 40.75 | 19.44 | 25.53 | 28.29 | 26.427 | 9521 | 38.08 | 20 | 21.2 | 28.29 | 26.434 | 8396 | 14.23 | 18.89 | 25.35 | 28.29 | 26.436 | 7272 | 8.097 | 20.56 | 20.28 | 28.29 | 26.311 | 1326 | 0.566 | 20.56 | 19.85 | 28.29
|  |  |  | 26.534 | 11195 | 40.74 | 19.44 | 25.52 | 28.29 | 26.527 | 9522 | 38.03 | 20 | 21.2 | 28.29 | 26.534 | 8397 | 14.24 | 18.89 | 25.35 | 28.29 | 26.536 | 7285 | 8.126 | 20.56 | 20.28 | 28.29 | 26.411 | 1330 | 0.567 | 20.56 | 19.86 | 28.29
|  |  |  | 26.634 | 11204 | 40.78 | 19.44 | 25.51 | 28.29 | 26.627 | 9520 | 38.01 | 20 | 21.2 | 28.29 | 26.634 | 8397 | 14.26 | 18.89 | 25.34 | 28.29 | 26.636 | 7299 | 8.183 | 20.56 | 20.28 | 28.29 | 26.511 | 1335 | 0.568 | 20.56 | 19.86 | 28.29
|  |  |  | 26.734 | 11211 | 40.81 | 19.44 | 25.49 | 28.29 | 26.727 | 9514 | 38.04 | 20 | 21.21 | 28.29 | 26.734 | 8397 | 14.29 | 18.89 | 25.34 | 28.29 | 26.736 | 7315 | 8.26 | 20.56 | 20.28 | 28.29 | 26.611 | 1342 | 0.565 | 20.56 | 19.86 | 28.29
|  |  |  | 26.834 | 11210 | 40.87 | 19.44 | 25.48 | 28.29 | 26.827 | 9506 | 38.06 | 20 | 21.23 | 28.29 | 26.834 | 8395 | 14.35 | 18.89 | 25.33 | 28.29 | 26.836 | 7328 | 8.34 | 20.56 | 20.28 | 28.29 | 26.711 | 1342 | 0.565 | 20.56 | 19.86 | 28.29
|  |  |  | 26.934 | 11205 | 40.88 | 19.44 | 25.47 | 28.29 | 26.927 | 9503 | 38.06 | 20 | 21.25 | 28.29 | 26.934 | 8392 | 14.35 | 18.89 | 25.33 | 28.29 | 26.936 | 7337 | 8.416 | 20.56 | 20.29 | 28.29 | 26.811 | 1346 | 0.557 | 20.56 | 19.86 | 28.29
|  |  |  | 27.034 | 11198 | 40.83 | 19.44 | 25.45 | 28.29 | 27.027 | 9508 | 38.04 | 20 | 21.26 | 28.29 | 27.034 | 8391 | 14.29 | 18.89 | 25.33 | 28.29 | 27.036 | 7336 | 8.455 | 20.56 | 20.29 | 28.29 | 26.911 | 1340 | 0.543 | 20.56 | 19.86 | 28.29
|  |  |  | 27.134 | 11193 | 40.74 | 19.44 | 25.44 | 28.29 | 27.127 | 9516 | 37.97 | 20 | 21.27 | 28.29 | 27.134 | 8395 | 14.22 | 18.89 | 25.33 | 28.29 | 27.136 | 7328 | 8.441 | 20.56 | 20.29 | 28.29 | 27.011 | 1335 | 0.538 | 20.56 | 19.86 | 28.29
|  |  |  | 27.234 | 11191 | 40.7 | 19.44 | 25.42 | 28.29 | 27.227 | 9529 | 37.91 | 20 | 21.28 | 28.29 | 27.234 | 8401 | 14.17 | 18.89 | 25.32 | 28.29 | 27.237 | 7314 | 8.376 | 20.56 | 20.29 | 28.29 | 27.111 | 1330 | 0.532 | 20.56 | 19.86 | 28.29
|  |  |  | 27.334 | 11188 | 40.72 | 19.44 | 25.41 | 28.29 | 27.327 | 9537 | 37.92 | 20 | 21.29 | 28.29 | 27.335 | 8406 | 14.16 | 18.89 | 25.32 | 28.29 | 27.338 | 7296 | 8.264 | 20.56 | 20.29 | 28.29 | 27.211 | 1321 | 0.536 | 20.56 | 19.86 | 28.29
|  |  |  | 27.434 | 11189 | 40.8 | 19.44 | 25.39 | 28.29 | 27.428 | 9542 | 37.91 | 20 | 21.29 | 28.29 | 27.435 | 8410 | 14.17 | 18.89 | 25.32 | 28.29 | 27.438 | 7281 | 8.166 | 20.56 | 20.28 | 28.29 | 27.311 | 1316 | 0.541 | 20.56 | 19.86 | 28.29
|  |  |  | 27.534 | 11189 | 40.92 | 19.44 | 25.37 | 28.29 | 27.528 | 9541 | 38.01 | 20 | 21.3 | 28.29 | 27.535 | 8410 | 14.18 | 18.89 | 25.32 | 28.29 | 27.538 | 7266 | 8.107 | 20.56 | 20.28 | 28.29 | 27.411 | 1306 | 0.539 | 20.56 | 19.86 | 28.29
|  |  |  | 27.634 | 11187 | 40.91 | 19.44 | 25.35 | 28.29 | 27.628 | 9530 | 38.08 | 20 | 21.3 | 28.29 | 27.635 | 8407 | 14.17 | 18.89 | 25.32 | 28.29 | 27.638 | 7262 | 8.085 | 20.56 | 20.28 | 28.29 | 27.511 | 1297 | 0.531 | 20.56 | 19.86 | 28.29
|  |  |  | 27.734 | 11190 | 40.86 | 19.44 | 25.33 | 28.29 | 27.728 | 9523 | 38.12 | 20 | 21.3 | 28.29 | 27.735 | 8400 | 14.2 | 18.89 | 25.32 | 28.29 | 27.738 | 7264 | 8.115 | 20.56 | 20.28 | 28.29 | 27.611 | 1282 | 0.522 | 20.56 | 19.86 | 28.29
|  |  |  | 27.834 | 11191 | 40.8 | 19.44 | 25.32 | 28.29 | 27.828 | 9514 | 38.18 | 20 | 21.3 | 28.29 | 27.835 | 8390 | 14.23 | 18.89 | 25.32 | 28.29 | 27.839 | 7273 | 8.157 | 20.56 | 20.28 | 28.29 | 27.711 | 1274 | 0.526 | 20.56 | 19.86 | 28.29
|  |  |  | 27.934 | 11191 | 40.7 | 19.44 | 25.3 | 28.29 | 27.928 | 9512 | 38.16 | 20 | 21.3 | 28.29 | 27.935 | 8382 | 14.23 | 18.89 | 25.32 | 28.29 | 27.939 | 7287 | 8.19 | 20.56 | 20.28 | 28.29 | 27.811 | 1272 | 0.541 | 20.56 | 19.86 | 28.29
|  |  |  | 28.034 | 11193 | 40.65 | 19.44 | 25.29 | 28.29 | 28.028 | 9511 | 38.16 | 20 | 21.3 | 28.29 | 28.035 | 8382 | 14.21 | 18.89 | 25.32 | 28.29 | 28.039 | 7296 | 8.216 | 20.56 | 20.28 | 28.29 | 27.911 | 1282 | 0.576 | 20.56 | 19.87 | 28.29
|  |  |  | 28.134 | 11197 | 40.64 | 19.44 | 25.28 | 28.29 | 28.128 | 9506 | 38.12 | 20 | 21.29 | 28.29 | 28.135 | 8388 | 14.16 | 18.89 | 25.32 | 28.29 | 28.139 | 7305 | 8.21 | 20.56 | 20.28 | 28.29 | 28.011 | 1307 | 0.601 | 20.56 | 19.87 | 28.29
|  |  |  | 28.234 | 11206 | 40.63 | 19.44 | 25.28 | 28.29 | 28.229 | 9501 | 38 | 20 | 21.28 | 28.29 | 28.235 | 8399 | 14.14 | 18.89 | 25.31 | 28.29 | 28.239 | 7309 | 8.191 | 20.56 | 20.28 | 28.29 | 28.111 | 1331 | 0.613 | 20.56 | 19.88 | 28.29
|  |  |  | 28.334 | 11219 | 40.69 | 19.44 | 25.27 | 28.29 | 28.329 | 9499 | 37.9 | 20 | 21.27 | 28.29 | 28.335 | 8407 | 14.15 | 18.89 | 25.31 | 28.29 | 28.339 | 7310 | 8.186 | 20.56 | 20.28 | 28.29 | 28.211 | 1357 | 0.603 | 20.56 | 19.88 | 28.29
|  |  |  | 28.434 | 11230 | 40.79 | 19.44 | 25.27 | 28.29 | 28.429 | 9502 | 37.84 | 20 | 21.25 | 28.29 | 28.435 | 8411 | 14.19 | 18.89 | 25.31 | 28.29 | 28.439 | 7308 | 8.2 | 20.56 | 20.27 | 28.29 | 28.311 | 1364 | 0.576 | 20.56 | 19.88 | 28.29
|  |  |  | 28.534 | 11237 | 40.93 | 19.44 | 25.27 | 28.29 | 28.529 | 9510 | 37.81 | 20 | 21.23 | 28.29 | 28.536 | 8412 | 14.22 | 18.89 | 25.3 | 28.29 | 28.539 | 7295 | 8.249 | 20.56 | 20.27 | 28.29 | 28.411 | 1361 | 0.558 | 20.56 | 19.88 | 28.29
|  |  |  | 28.634 | 11234 | 41.05 | 19.44 | 25.28 | 28.29 | 28.629 | 9517 | 37.88 | 20 | 21.21 | 28.29 | 28.636 | 8411 | 14.24 | 18.89 | 25.3 | 28.29 | 28.639 | 7277 | 8.281 | 20.56 | 20.27 | 28.29 | 28.511 | 1351 | 0.545 | 20.56 | 19.88 | 28.29
|  |  |  | 28.734 | 11224 | 41.12 | 19.44 | 25.28 | 28.29 | 28.73 | 9519 | 37.86 | 20 | 21.18 | 28.29 | 28.737 | 8412 | 14.25 | 18.89 | 25.3 | 28.29 | 28.739 | 7251 | 8.275 | 20.56 | 20.27 | 28.29 | 28.611 | 1340 | 0.543 | 20.56 | 19.88 | 28.29
|  |  |  | 28.834 | 11206 | 41.13 | 19.44 | 25.29 | 28.29 | 28.83 | 9521 | 37.84 | 20 | 21.16 | 28.29 | 28.837 | 8411 | 14.25 | 18.89 | 25.29 | 28.29 | 28.839 | 7231 | 8.205 | 20.56 | 20.27 | 28.29 | 28.711 | 1334 | 0.543 | 20.56 | 19.89 | 28.29
|  |  |  | 28.934 | 11191 | 40.99 | 19.44 | 25.29 | 28.29 | 28.93 | 9517 | 37.86 | 20 | 21.15 | 28.29 | 28.937 | 8409 | 14.28 | 18.89 | 25.29 | 28.29 | 28.939 | 7222 | 8.086 | 20.56 | 20.26 | 28.29 | 28.811 | 1329 | 0.541 | 20.56 | 19.89 | 28.29
|  |  |  | 29.035 | 11183 | 40.92 | 19.44 | 25.3 | 28.29 | 29.03 | 9512 | 37.88 | 20 | 21.14 | 28.29 | 29.037 | 8406 | 14.29 | 18.89 | 25.29 | 28.29 | 29.039 | 7222 | 8.004 | 20.56 | 20.26 | 28.29 | 28.911 | 1325 | 0.534 | 20.56 | 19.89 | 28.29
|  |  |  | 29.135 | 11176 | 40.88 | 19.44 | 25.31 | 28.29 | 29.13 | 9505 | 37.97 | 20.03 | 21.15 | 28.29 | 29.137 | 8404 | 14.26 | 18.89 | 25.29 | 28.29 | 29.139 | 7234 | 7.979 | 20.56 | 20.26 | 28.29 | 29.011 | 1315 | 0.538 | 20.56 | 19.89 | 28.29
|  |  |  | 29.235 | 11174 | 40.83 | 19.44 | 25.32 | 28.29 | 29.23 | 9497 | 38.03 | 20.28 | 21.16 | 28.29 | 29.237 | 8404 | 14.25 | 18.89 | 25.29 | 28.29 | 29.239 | 7247 | 8.022 | 20.56 | 20.26 | 28.29 | 29.111 | 1315 | 0.549 | 20.56 | 19.89 | 28.29
|  |  |  | 29.335 | 11167 | 40.86 | 19.44 | 25.34 | 28.29 | 29.33 | 9493 | 38.02 | 20.53 | 21.17 | 28.29 | 29.337 | 8405 | 14.2 | 18.89 | 25.29 | 28.29 | 29.339 | 7265 | 8.113 | 20.56 | 20.26 | 28.29 | 29.211 | 1314 | 0.556 | 20.56 | 19.9 | 28.29
|  |  |  | 29.435 | 11161 | 40.77 | 19.44 | 25.36 | 28.29 | 29.43 | 9495 | 37.97 | 20.56 | 21.18 | 28.29 | 29.438 | 8407 | 14.18 | 18.89 | 25.28 | 28.29 | 29.439 | 7282 | 8.206 | 20.56 | 20.26 | 28.29 | 29.311 | 1319 | 0.559 | 20.56 | 19.9 | 28.29
|  |  |  | 29.535 | 11170 | 40.67 | 19.44 | 25.38 | 28.29 | 29.53 | 9500 | 37.9 | 20.53 | 21.18 | 28.29 | 29.538 | 8407 | 14.19 | 18.89 | 25.28 | 28.29 | 29.539 | 7297 | 8.282 | 20.56 | 20.26 | 28.29 | 29.411 | 1320 | 0.541 | 20.56 | 19.9 | 28.29
|  |  |  | 29.635 | 11181 | 40.68 | 19.44 | 25.41 | 28.29 | 29.63 | 9509 | 37.84 | 20.28 | 21.18 | 28.29 | 29.638 | 8404 | 14.17 | 18.89 | 25.28 | 28.29 | 29.639 | 7309 | 8.336 | 20.56 | 20.26 | 28.29 | 29.511 | 1306 | 0.53 | 20.56 | 19.9 | 28.29
|  |  |  | 29.735 | 11192 | 40.66 | 19.44 | 25.44 | 28.29 | 29.73 | 9517 | 37.82 | 20.06 | 21.17 | 28.29 | 29.738 | 8402 | 14.17 | 18.89 | 25.27 | 28.29 | 29.739 | 7310 | 8.376 | 20.56 | 20.26 | 28.29 | 29.611 | 1296 | 0.528 | 20.56 | 19.9 | 28.29
|  |  |  | 29.836 | 11202 | 40.7 | 19.44 | 25.46 | 28.29 | 29.83 | 9529 | 37.8 | 20.28 | 21.17 | 28.29 | 29.838 | 8401 | 14.15 | 18.89 | 25.27 | 28.29 | 29.839 | 7304 | 8.382 | 20.56 | 20.26 | 28.29 | 29.711 | 1285 | 0.542 | 20.56 | 19.9 | 28.29
|  |  |  | 29.936 | 11202 | 40.77 | 19.44 | 25.48 | 28.29 | 29.93 | 9536 | 37.86 | 20.53 | 21.16 | 28.29 | 29.939 | 8402 | 14.12 | 18.89 | 25.26 | 28.29 | 29.939 | 7293 | 8.372 | 20.56 | 20.26 | 28.29 | 29.811 | 1292 | 0.56 | 20.56 | 19.91 | 28.29
|  |  |  | 30.036 | 11202 | 40.77 | 19.44 | 25.5 | 28.29 | 30.03 | 9539 | 37.93 | 20.56 | 21.16 | 28.29 | 30.039 | 8403 | 14.13 | 18.89 | 25.26 | 28.29 | 30.039 | 7284 | 8.375 | 20.56 | 20.26 | 28.29 | 29.911 | 1300 | 0.557 | 20.56 | 19.91 | 28.29
|  |  |  | 30.136 | 11206 | 40.83 | 19.44 | 25.52 | 28.29 | 30.13 | 9537 | 38.03 | 20.56 | 21.15 | 28.29 | 30.139 | 8404 | 14.14 | 18.89 | 25.25 | 28.29 | 30.139 | 7285 | 8.392 | 20.56 | 20.26 | 28.29 | 30.011 | 1306 | 0.551 | 20.56 | 19.91 | 28.29
|  |  |  | 30.236 | 11206 | 40.92 | 19.44 | 25.53 | 28.29 | 30.23 | 9526 | 38.11 | 20.56 | 21.15 | 28.29 | 30.239 | 8404 | 14.16 | 18.89 | 25.25 | 28.29 | 30.239 | 7296 | 8.46 | 20.56 | 20.26 | 28.29 | 30.111 | 1306 | 0.534 | 20.56 | 19.91 | 28.29
|  |  |  | 30.336 | 11205 | 40.92 | 19.44 | 25.53 | 28.29 | 30.33 | 9517 | 38.11 | 20.56 | 21.14 | 28.29 | 30.339 | 8406 | 14.17 | 18.89 | 25.25 | 28.29 | 30.34 | 7314 | 8.556 | 20.56 | 20.27 | 28.29 | 30.211 | 1296 | 0.53 | 20.56 | 19.91 | 28.29
|  |  |  | 30.437 | 11205 | 40.9 | 19.44 | 25.54 | 28.29 | 30.43 | 9510 | 38.11 | 20.56 | 21.13 | 28.29 | 30.439 | 8408 | 14.19 | 18.89 | 25.24 | 28.29 | 30.44 | 7326 | 8.628 | 20.56 | 20.27 | 28.29 | 30.311 | 1294 | 0.536 | 20.56 | 19.91 | 28.29
|  |  |  | 30.537 | 11201 | 40.9 | 19.44 | 25.54 | 28.29 | 30.53 | 9508 | 38.13 | 20.56 | 21.12 | 28.29 | 30.539 | 8410 | 14.23 | 18.89 | 25.24 | 28.29 | 30.54 | 7324 | 8.632 | 20.56 | 20.27 | 28.29 | 30.411 | 1292 | 0.539 | 20.56 | 19.91 | 28.29
|  |  |  | 30.637 | 11197 | 40.85 | 19.44 | 25.53 | 28.29 | 30.63 | 9509 | 38.09 | 20.56 | 21.1 | 28.29 | 30.639 | 8409 | 14.27 | 18.89 | 25.24 | 28.29 | 30.64 | 7306 | 8.533 | 20.56 | 20.27 | 28.29 | 30.511 | 1295 | 0.535 | 20.56 | 19.91 | 28.29
|  |  |  | 30.737 | 11192 | 40.87 | 19.44 | 25.53 | 28.29 | 30.73 | 9515 | 38.09 | 20.56 | 21.08 | 28.29 | 30.739 | 8404 | 14.29 | 18.89 | 25.24 | 28.29 | 30.74 | 7282 | 8.37 | 20.56 | 20.28 | 28.29 | 30.611 | 1291 | 0.524 | 20.56 | 19.91 | 28.29
|  |  |  | 30.837 | 11187 | 40.93 | 19.44 | 25.53 | 28.29 | 30.83 | 9518 | 38.06 | 20.56 | 21.07 | 28.29 | 30.839 | 8402 | 14.27 | 18.89 | 25.23 | 28.29 | 30.84 | 7264 | 8.219 | 20.56 | 20.28 | 28.29 | 30.711 | 1285 | 0.524 | 20.56 | 19.91 | 28.29
|  |  |  | 30.937 | 11189 | 40.92 | 19.44 | 25.53 | 28.29 | 30.93 | 9521 | 37.99 | 20.56 | 21.05 | 28.29 | 30.939 | 8403 | 14.27 | 18.89 | 25.23 | 28.29 | 30.94 | 7254 | 8.134 | 20.56 | 20.28 | 28.29 | 30.811 | 1279 | 0.538 | 20.56 | 19.91 | 28.29
|  |  |  | 31.037 | 11198 | 41.01 | 19.44 | 25.54 | 28.29 | 31.03 | 9519 | 38.01 | 20.56 | 21.04 | 28.29 | 31.039 | 8409 | 14.29 | 18.89 | 25.23 | 28.29 | 31.04 | 7256 | 8.122 | 20.56 | 20.28 | 28.29 | 30.911 | 1278 | 0.567 | 20.56 | 19.92 | 28.29
|  |  |  | 31.137 | 11204 | 41.13 | 19.44 | 25.54 | 28.29 | 31.13 | 9515 | 37.95 | 20.56 | 21.02 | 28.29 | 31.139 | 8414 | 14.35 | 18.89 | 25.23 | 28.29 | 31.14 | 7258 | 8.137 | 20.56 | 20.28 | 28.29 | 31.011 | 1289 | 0.579 | 20.56 | 19.92 | 28.29
|  |  |  | 31.237 | 11206 | 41.19 | 19.44 | 25.55 | 28.29 | 31.23 | 9515 | 37.92 | 20.56 | 21 | 28.29 | 31.239 | 8413 | 14.4 | 18.89 | 25.22 | 28.29 | 31.24 | 7258 | 8.136 | 20.56 | 20.29 | 28.29 | 31.111 | 1293 | 0.563 | 20.56 | 19.92 | 28.29
|  |  |  | 31.337 | 11198 | 41.24 | 19.44 | 25.56 | 28.29 | 31.33 | 9513 | 37.91 | 20.56 | 20.99 | 28.29 | 31.339 | 8411 | 14.38 | 18.89 | 25.22 | 28.29 | 31.34 | 7256 | 8.129 | 20.56 | 20.29 | 28.29 | 31.211 | 1288 | 0.518 | 20.56 | 19.92 | 28.29
|  |  |  | 31.437 | 11182 | 41.18 | 19.44 | 25.57 | 28.29 | 31.43 | 9516 | 37.8 | 20.56 | 20.98 | 28.29 | 31.439 | 8408 | 14.35 | 18.89 | 25.22 | 28.29 | 31.44 | 7253 | 8.117 | 20.56 | 20.29 | 28.29 | 31.311 | 1256 | 0.457 | 20.56 | 19.93 | 28.29
|  |  |  | 31.537 | 11175 | 41.04 | 19.44 | 25.58 | 28.29 | 31.53 | 9522 | 37.77 | 20.56 | 20.97 | 28.29 | 31.539 | 8405 | 14.3 | 18.89 | 25.21 | 28.29 | 31.54 | 7255 | 8.122 | 20.56 | 20.29 | 28.29 | 31.411 | 1203 | 0.431 | 20.56 | 19.93 | 28.29
|  |  |  | 31.637 | 11178 | 40.94 | 19.44 | 25.6 | 28.29 | 31.63 | 9528 | 37.73 | 20.56 | 20.97 | 28.29 | 31.64 | 8405 | 14.28 | 18.89 | 25.21 | 28.29 | 31.64 | 7256 | 8.132 | 20.56 | 20.29 | 28.29 | 31.511 | 1154 | 0.45 | 20.56 | 19.93 | 28.29
|  |  |  | 31.737 | 11190 | 40.85 | 19.44 | 25.61 | 28.29 | 31.73 | 9536 | 37.69 | 20.56 | 20.97 | 28.29 | 31.74 | 8404 | 14.3 | 18.89 | 25.21 | 28.29 | 31.74 | 7257 | 8.127 | 20.56 | 20.29 | 28.29 | 31.611 | 1123 | 0.517 | 20.56 | 19.94 | 28.29
|  |  |  | 31.837 | 11208 | 40.84 | 19.44 | 25.62 | 28.29 | 31.832 | 9537 | 37.79 | 20.56 | 20.97 | 28.29 | 31.84 | 8401 | 14.32 | 18.89 | 25.21 | 28.29 | 31.84 | 7257 | 8.119 | 20.56 | 20.29 | 28.29 | 31.711 | 1136 | 0.602 | 20.56 | 19.94 | 28.29
|  |  |  | 31.937 | 11219 | 40.9 | 19.44 | 25.62 | 28.29 | 31.932 | 9526 | 37.86 | 20.56 | 20.97 | 28.29 | 31.94 | 8399 | 14.32 | 18.89 | 25.21 | 28.29 | 31.94 | 7257 | 8.104 | 20.56 | 20.3 | 28.29 | 31.811 | 1185 | 0.659 | 20.56 | 19.94 | 28.29
|  |  |  | 32.037 | 11219 | 40.97 | 19.44 | 25.62 | 28.29 | 32.032 | 9514 | 37.86 | 20.56 | 20.96 | 28.29 | 32.04 | 8396 | 14.3 | 18.89 | 25.21 | 28.29 | 32.04 | 7264 | 8.106 | 20.56 | 20.3 | 28.29 | 31.911 | 1254 | 0.676 | 20.56 | 19.95 | 28.29
|  |  |  | 32.137 | 11208 | 41.04 | 19.44 | 25.62 | 28.29 | 32.132 | 9503 | 37.89 | 20.56 | 20.96 | 28.29 | 32.141 | 8396 | 14.27 | 18.89 | 25.21 | 28.29 | 32.14 | 7274 | 8.121 | 20.56 | 20.3 | 28.29 | 32.018 | 1319 | 0.654 | 20.56 | 19.95 | 28.29
|  |  |  | 32.237 | 11189 | 41.05 | 19.44 | 25.6 | 28.29 | 32.232 | 9501 | 37.79 | 20.56 | 20.95 | 28.29 | 32.241 | 8396 | 14.26 | 18.89 | 25.2 | 28.29 | 32.24 | 7280 | 8.123 | 20.56 | 20.3 | 28.29 | 32.118 | 1361 | 0.616 | 20.56 | 19.95 | 28.29
|  |  |  | 32.338 | 11169 | 40.94 | 19.44 | 25.59 | 28.29 | 32.332 | 9507 | 37.77 | 20.56 | 20.94 | 28.29 | 32.341 | 8397 | 14.27 | 18.89 | 25.2 | 28.29 | 32.34 | 7282 | 8.106 | 20.56 | 20.3 | 28.29 | 32.218 | 1382 | 0.579 | 20.56 | 19.95 | 28.29
|  |  |  | 32.438 | 11153 | 40.78 | 19.44 | 25.56 | 28.29 | 32.432 | 9513 | 37.77 | 20.56 | 20.92 | 28.29 | 32.441 | 8397 | 14.3 | 18.89 | 25.2 | 28.29 | 32.44 | 7274 | 8.057 | 20.56 | 20.31 | 28.29 | 32.318 | 1382 | 0.554 | 20.56 | 19.95 | 28.29
|  |  |  | 32.538 | 11149 | 40.58 | 19.44 | 25.54 | 28.29 | 32.532 | 9516 | 37.79 | 20.56 | 20.91 | 28.29 | 32.541 | 8395 | 14.32 | 18.89 | 25.19 | 28.29 | 32.541 | 7267 | 8.003 | 20.56 | 20.31 | 28.29 | 32.418 | 1377 | 0.542 | 20.56 | 19.96 | 28.29
|  |  |  | 32.638 | 11162 | 40.41 | 19.44 | 25.52 | 28.29 | 32.633 | 9513 | 37.89 | 20.56 | 20.89 | 28.29 | 32.643 | 8395 | 14.31 | 18.89 | 25.19 | 28.29 | 32.641 | 7262 | 7.979 | 20.56 | 20.31 | 28.29 | 32.518 | 1367 | 0.539 | 20.56 | 19.96 | 28.29
|  |  |  | 32.738 | 11185 | 40.33 | 19.44 | 25.5 | 28.29 | 32.733 | 9508 | 37.92 | 20.56 | 20.88 | 28.29 | 32.743 | 8396 | 14.3 | 18.89 | 25.18 | 28.29 | 32.741 | 7262 | 7.982 | 20.56 | 20.31 | 28.29 | 32.618 | 1358 | 0.537 | 20.56 | 19.96 | 28.29
|  |  |  | 32.838 | 11212 | 40.35 | 19.44 | 25.48 | 28.29 | 32.833 | 9506 | 37.97 | 20.56 | 20.87 | 28.29 | 32.843 | 8398 | 14.26 | 18.89 | 25.18 | 28.29 | 32.841 | 7263 | 8.009 | 20.56 | 20.31 | 28.29 | 32.718 | 1347 | 0.531 | 20.56 | 19.96 | 28.29
|  |  |  | 32.938 | 11233 | 40.44 | 19.44 | 25.47 | 28.29 | 32.933 | 9504 | 37.96 | 20.56 | 20.86 | 28.29 | 32.943 | 8401 | 14.24 | 18.89 | 25.17 | 28.29 | 32.941 | 7260 | 8.037 | 20.56 | 20.31 | 28.29 | 32.818 | 1334 | 0.521 | 20.56 | 19.96 | 28.29
|  |  |  | 33.038 | 11243 | 40.6 | 19.44 | 25.46 | 28.29 | 33.034 | 9506 | 37.88 | 20.56 | 20.85 | 28.29 | 33.043 | 8403 | 14.25 | 18.89 | 25.16 | 28.29 | 33.041 | 7254 | 8.04 | 20.56 | 20.31 | 28.29 | 32.918 | 1319 | 0.508 | 20.56 | 19.96 | 28.29
|  |  |  | 33.138 | 11239 | 40.73 | 19.44 | 25.46 | 28.29 | 33.134 | 9508 | 37.85 | 20.56 | 20.85 | 28.29 | 33.143 | 8404 | 14.25 | 18.89 | 25.16 | 28.29 | 33.141 | 7249 | 8.016 | 20.56 | 20.32 | 28.29 | 33.018 | 1302 | 0.504 | 20.56 | 19.96 | 28.29
|  |  |  | 33.238 | 11228 | 40.75 | 19.44 | 25.46 | 28.29 | 33.234 | 9507 | 37.81 | 20.56 | 20.85 | 28.29 | 33.243 | 8404 | 14.26 | 18.89 | 25.15 | 28.29 | 33.241 | 7251 | 7.982 | 20.56 | 20.32 | 28.29 | 33.118 | 1291 | 0.51 | 20.56 | 19.97 | 28.29
|  |  |  | 33.338 | 11215 | 40.69 | 19.44 | 25.46 | 28.29 | 33.334 | 9510 | 37.78 | 20.56 | 20.85 | 28.29 | 33.343 | 8405 | 14.25 | 18.89 | 25.15 | 28.29 | 33.342 | 7255 | 7.953 | 20.56 | 20.32 | 28.29 | 33.218 | 1283 | 0.53 | 20.56 | 19.97 | 28.29
|  |  |  | 33.439 | 11203 | 40.62 | 19.44 | 25.46 | 28.29 | 33.434 | 9514 | 37.8 | 20.56 | 20.86 | 28.29 | 33.443 | 8405 | 14.23 | 18.89 | 25.14 | 28.29 | 33.442 | 7260 | 7.946 | 20.56 | 20.32 | 28.29 | 33.318 | 1290 | 0.559 | 20.56 | 19.98 | 28.29
|  |  |  | 33.539 | 11198 | 40.59 | 19.44 | 25.47 | 28.29 | 33.534 | 9519 | 37.79 | 20.56 | 20.87 | 28.29 | 33.543 | 8404 | 14.24 | 18.89 | 25.14 | 28.29 | 33.542 | 7265 | 7.952 | 20.56 | 20.33 | 28.29 | 33.418 | 1303 | 0.579 | 20.56 | 19.98 | 28.29
|  |  |  | 33.639 | 11201 | 40.63 | 19.44 | 25.48 | 28.29 | 33.634 | 9523 | 37.8 | 20.56 | 20.88 | 28.29 | 33.643 | 8400 | 14.24 | 18.89 | 25.13 | 28.29 | 33.642 | 7261 | 7.962 | 20.56 | 20.33 | 28.29 | 33.518 | 1319 | 0.584 | 20.56 | 19.99 | 28.29
|  |  |  | 33.739 | 11205 | 40.74 | 19.44 | 25.49 | 28.29 | 33.734 | 9524 | 37.8 | 20.56 | 20.89 | 28.29 | 33.743 | 8393 | 14.24 | 18.89 | 25.13 | 28.29 | 33.742 | 7260 | 7.973 | 20.56 | 20.34 | 28.29 | 33.618 | 1331 | 0.576 | 20.56 | 19.99 | 28.29
|  |  |  | 33.839 | 11209 | 40.81 | 19.44 | 25.51 | 28.29 | 33.834 | 9520 | 37.77 | 20.56 | 20.9 | 28.29 | 33.843 | 8381 | 14.2 | 18.89 | 25.12 | 28.29 | 33.842 | 7261 | 7.981 | 20.56 | 20.34 | 28.29 | 33.718 | 1336 | 0.567 | 20.56 | 20 | 28.29
|  |  |  | 33.939 | 11206 | 40.84 | 19.44 | 25.53 | 28.29 | 33.934 | 9518 | 37.72 | 20.56 | 20.9 | 28.29 | 33.943 | 8366 | 14.15 | 18.89 | 25.12 | 28.29 | 33.942 | 7264 | 8.002 | 20.56 | 20.34 | 28.29 | 33.818 | 1338 | 0.556 | 20.56 | 20 | 28.29
|  |  |  | 34.039 | 11196 | 40.82 | 19.44 | 25.55 | 28.29 | 34.034 | 9516 | 37.71 | 20.56 | 20.91 | 28.29 | 34.043 | 8352 | 14.12 | 18.89 | 25.11 | 28.29 | 34.042 | 7276 | 8.032 | 20.56 | 20.34 | 28.29 | 33.918 | 1336 | 0.545 | 20.56 | 20 | 28.29
|  |  |  | 34.139 | 11183 | 40.72 | 19.44 | 25.56 | 28.29 | 34.135 | 9517 | 37.68 | 20.56 | 20.92 | 28.29 | 34.143 | 8337 | 14.09 | 18.89 | 25.11 | 28.29 | 34.142 | 7283 | 8.076 | 20.56 | 20.35 | 28.29 | 34.018 | 1333 | 0.524 | 20.56 | 20 | 28.29
|  |  |  | 34.239 | 11174 | 40.6 | 19.44 | 25.57 | 28.29 | 34.235 | 9519 | 37.72 | 20.56 | 20.93 | 28.29 | 34.243 | 8328 | 14.07 | 18.89 | 25.1 | 28.29 | 34.242 | 7283 | 8.108 | 20.56 | 20.35 | 28.29 | 34.118 | 1318 | 0.499 | 20.56 | 20.01 | 28.29
|  |  |  | 34.339 | 11170 | 40.54 | 19.44 | 25.57 | 28.29 | 34.335 | 9519 | 37.71 | 20.56 | 20.94 | 28.29 | 34.343 | 8322 | 14.02 | 18.89 | 25.1 | 28.29 | 34.342 | 7272 | 8.112 | 20.56 | 20.35 | 28.29 | 34.218 | 1299 | 0.483 | 20.56 | 20.01 | 28.29
|  |  |  | 34.44 | 11170 | 40.54 | 19.44 | 25.57 | 28.29 | 34.435 | 9519 | 37.71 | 20.56 | 20.96 | 28.29 | 34.443 | 8322 | 13.94 | 18.89 | 25.09 | 28.29 | 34.442 | 7252 | 8.084 | 20.56 | 20.35 | 28.29 | 34.318 | 1277 | 0.484 | 20.56 | 20.01 | 28.29
|  |  |  | 34.54 | 11170 | 40.56 | 19.44 | 25.57 | 28.29 | 34.535 | 9516 | 37.74 | 20.56 | 20.98 | 28.29 | 34.543 | 8327 | 13.88 | 18.89 | 25.08 | 28.29 | 34.542 | 7237 | 8.024 | 20.56 | 20.36 | 28.29 | 34.418 | 1263 | 0.51 | 20.56 | 20.02 | 28.29
|  |  |  | 34.64 | 11175 | 40.6 | 19.44 | 25.57 | 28.29 | 34.635 | 9513 | 37.74 | 20.56 | 21 | 28.29 | 34.644 | 8335 | 13.84 | 18.89 | 25.08 | 28.29 | 34.642 | 7232 | 7.989 | 20.56 | 20.36 | 28.29 | 34.518 | 1265 | 0.54 | 20.56 | 20.02 | 28.29
|  |  |  | 34.74 | 11180 | 40.63 | 19.44 | 25.57 | 28.29 | 34.735 | 9512 | 37.81 | 20.56 | 21.02 | 28.29 | 34.744 | 8344 | 13.82 | 18.89 | 25.07 | 28.29 | 34.742 | 7238 | 7.981 | 20.56 | 20.36 | 28.29 | 34.618 | 1275 | 0.563 | 20.56 | 20.02 | 28.29
|  |  |  | 34.84 | 11187 | 40.62 | 19.44 | 25.56 | 28.29 | 34.835 | 9514 | 37.84 | 20.56 | 21.04 | 28.29 | 34.844 | 8353 | 13.82 | 18.89 | 25.07 | 28.29 | 34.842 | 7247 | 7.982 | 20.56 | 20.37 | 28.29 | 34.719 | 1295 | 0.565 | 20.56 | 20.02 | 28.29
|  |  |  | 34.94 | 11198 | 40.63 | 19.44 | 25.55 | 28.29 | 34.935 | 9517 | 37.85 | 20.56 | 21.06 | 28.29 | 34.944 | 8360 | 13.83 | 18.89 | 25.07 | 28.29 | 34.942 | 7250 | 7.993 | 20.56 | 20.37 | 28.29 | 34.819 | 1305 | 0.552 | 20.56 | 20.03 | 28.29
|  |  |  | 35.04 | 11206 | 40.65 | 19.44 | 25.55 | 28.29 | 35.035 | 9524 | 37.83 | 20.56 | 21.08 | 28.29 | 35.045 | 8363 | 13.84 | 18.89 | 25.07 | 28.29 | 35.042 | 7245 | 7.98 | 20.56 | 20.38 | 28.29 | 34.919 | 1312 | 0.545 | 20.56 | 20.03 | 28.29
|  |  |  | 35.14 | 11213 | 40.66 | 19.44 | 25.56 | 28.29 | 35.135 | 9528 | 37.87 | 20.56 | 21.09 | 28.29 | 35.145 | 8364 | 13.82 | 18.89 | 25.06 | 28.29 | 35.143 | 7232 | 7.952 | 20.56 | 20.38 | 28.29 | 35.019 | 1314 | 0.548 | 20.56 | 20.03 | 28.29
|  |  |  | 35.24 | 11219 | 40.77 | 19.44 | 25.58 | 28.29 | 35.235 | 9532 | 37.92 | 20.56 | 21.1 | 28.29 | 35.245 | 8365 | 13.82 | 18.89 | 25.06 | 28.29 | 35.243 | 7221 | 7.916 | 20.56 | 20.38 | 28.29 | 35.119 | 1318 | 0.563 | 20.56 | 20.03 | 28.29
|  |  |  | 35.34 | 11215 | 40.87 | 19.44 | 25.62 | 28.29 | 35.335 | 9536 | 38.03 | 20.56 | 21.11 | 28.29 | 35.347 | 8366 | 13.79 | 18.89 | 25.06 | 28.29 | 35.343 | 7212 | 7.86 | 20.56 | 20.39 | 28.29 | 35.219 | 1327 | 0.571 | 20.56 | 20.03 | 28.29
|  |  |  | 35.44 | 11208 | 40.9 | 19.44 | 25.65 | 28.29 | 35.435 | 9533 | 38.12 | 20.56 | 21.11 | 28.29 | 35.447 | 8372 | 13.79 | 18.89 | 25.06 | 28.29 | 35.444 | 7210 | 7.807 | 20.56 | 20.39 | 28.29 | 35.319 | 1334 | 0.57 | 20.56 | 20.04 | 28.29
|  |  |  | 35.54 | 11198 | 40.93 | 19.44 | 25.68 | 28.29 | 35.535 | 9529 | 38.12 | 20.56 | 21.11 | 28.29 | 35.547 | 8377 | 13.81 | 18.89 | 25.06 | 28.29 | 35.544 | 7216 | 7.794 | 20.56 | 20.39 | 28.29 | 35.419 | 1339 | 0.553 | 20.56 | 20.04 | 28.29
|  |  |  | 35.64 | 11188 | 40.87 | 19.44 | 25.7 | 28.29 | 35.635 | 9521 | 38.09 | 20.56 | 21.11 | 28.29 | 35.647 | 8381 | 13.81 | 18.89 | 25.06 | 28.29 | 35.645 | 7227 | 7.832 | 20.56 | 20.39 | 28.29 | 35.519 | 1334 | 0.534 | 20.56 | 20.04 | 28.29
|  |  |  | 35.74 | 11182 | 40.8 | 19.44 | 25.71 | 28.29 | 35.735 | 9514 | 38.02 | 20.56 | 21.1 | 28.29 | 35.747 | 8383 | 13.83 | 18.89 | 25.05 | 28.29 | 35.745 | 7243 | 7.916 | 20.56 | 20.4 | 28.29 | 35.619 | 1327 | 0.525 | 20.56 | 20.05 | 28.29
|  |  |  | 35.84 | 11173 | 40.8 | 19.44 | 25.71 | 28.29 | 35.835 | 9505 | 37.99 | 20.56 | 21.08 | 28.29 | 35.847 | 8384 | 13.8 | 18.89 | 25.05 | 28.29 | 35.845 | 7256 | 8.006 | 20.56 | 20.4 | 28.29 | 35.719 | 1319 | 0.516 | 20.56 | 20.05 | 28.29
|  |  |  | 35.94 | 11165 | 40.72 | 19.44 | 25.7 | 28.29 | 35.936 | 9499 | 37.95 | 20.56 | 21.07 | 28.29 | 35.947 | 8386 | 13.77 | 18.89 | 25.04 | 28.29 | 35.945 | 7265 | 8.055 | 20.56 | 20.4 | 28.29 | 35.819 | 1311 | 0.517 | 20.56 | 20.05 | 28.29
|  |  |  | 36.04 | 11165 | 40.68 | 19.44 | 25.69 | 28.29 | 36.036 | 9495 | 37.96 | 20.56 | 21.05 | 28.29 | 36.047 | 8391 | 13.69 | 18.89 | 25.04 | 28.29 | 36.045 | 7273 | 8.081 | 20.56 | 20.4 | 28.29 | 35.919 | 1306 | 0.518 | 20.56 | 20.06 | 28.29
|  |  |  | 36.14 | 11165 | 40.7 | 19.44 | 25.67 | 28.29 | 36.136 | 9496 | 37.95 | 20.56 | 21.03 | 28.29 | 36.148 | 8408 | 13.46 | 18.89 | 25.03 | 28.29 | 36.145 | 7276 | 8.107 | 20.56 | 20.4 | 28.29 | 36.019 | 1299 | 0.526 | 20.56 | 20.06 | 28.29
|  |  |  | 36.24 | 11174 | 40.63 | 19.44 | 25.64 | 28.29 | 36.236 | 9503 | 37.94 | 20.56 | 21.02 | 28.29 | 36.248 | 8446 | 13.12 | 18.89 | 25.03 | 28.29 | 36.245 | 7282 | 8.137 | 20.56 | 20.4 | 28.29 | 36.119 | 1298 | 0.539 | 20.56 | 20.06 | 28.29
|  |  |  | 36.34 | 11185 | 40.64 | 19.44 | 25.62 | 28.29 | 36.336 | 9511 | 37.93 | 20.56 | 21.01 | 28.29 | 36.348 | 8508 | 12.69 | 18.89 | 25.03 | 28.29 | 36.345 | 7288 | 8.177 | 20.56 | 20.4 | 28.29 | 36.219 | 1297 | 0.552 | 20.56 | 20.06 | 28.29
|  |  |  | 36.44 | 11192 | 40.59 | 19.44 | 25.6 | 28.29 | 36.436 | 9514 | 37.91 | 20.56 | 21.01 | 28.29 | 36.448 | 8590 | 12.34 | 18.89 | 25.03 | 28.29 | 36.445 | 7292 | 8.196 | 20.56 | 20.4 | 28.29 | 36.319 | 1302 | 0.554 | 20.56 | 20.07 | 28.29
|  |  |  | 36.54 | 11204 | 40.48 | 19.44 | 25.58 | 28.29 | 36.536 | 9514 | 37.87 | 20.56 | 21.01 | 28.29 | 36.549 | 8669 | 12.25 | 18.89 | 25.02 | 28.29 | 36.545 | 7293 | 8.173 | 20.56 | 20.4 | 28.29 | 36.419 | 1298 | 0.544 | 20.56 | 20.07 | 28.29
|  |  |  | 36.64 | 11216 | 40.55 | 19.44 | 25.57 | 28.29 | 36.636 | 9514 | 37.86 | 20.56 | 21.03 | 28.29 | 36.649 | 8722 | 12.4 | 18.89 | 25.02 | 28.29 | 36.645 | 7289 | 8.123 | 20.56 | 20.4 | 28.29 | 36.519 | 1295 | 0.533 | 20.56 | 20.07 | 28.29
|  |  |  | 36.74 | 11222 | 40.64 | 19.44 | 25.56 | 28.29 | 36.736 | 9516 | 37.88 | 20.56 | 21.06 | 28.29 | 36.75 | 8740 | 12.69 | 18.89 | 25.02 | 28.29 | 36.745 | 7285 | 8.074 | 20.56 | 20.4 | 28.29 | 36.619 | 1287 | 0.53 | 20.56 | 20.07 | 28.29
|  |  |  | 36.84 | 11225 | 40.81 | 19.44 | 25.56 | 28.29 | 36.836 | 9523 | 37.93 | 20.56 | 21.09 | 28.29 | 36.85 | 8726 | 12.97 | 18.89 | 25.01 | 28.29 | 36.845 | 7281 | 8.052 | 20.56 | 20.4 | 28.29 | 36.719 | 1287 | 0.547 | 20.56 | 20.08 | 28.29
|  |  |  | 36.94 | 11217 | 40.98 | 19.44 | 25.55 | 28.29 | 36.936 | 9531 | 38 | 20.56 | 21.13 | 28.29 | 36.95 | 8699 | 13.12 | 18.89 | 25.01 | 28.29 | 36.945 | 7280 | 8.069 | 20.56 | 20.4 | 28.29 | 36.819 | 1299 | 0.565 | 20.56 | 20.08 | 28.29
|  |  |  | 37.041 | 11209 | 40.98 | 19.44 | 25.55 | 28.29 | 37.037 | 9536 | 38.06 | 20.56 | 21.16 | 28.29 | 37.05 | 8676 | 13.12 | 18.89 | 25.01 | 28.29 | 37.045 | 7280 | 8.11 | 20.56 | 20.4 | 28.29 | 36.919 | 1314 | 0.579 | 20.56 | 20.09 | 28.29
|  |  |  | 37.141 | 11206 | 40.98 | 19.44 | 25.54 | 28.29 | 37.138 | 9535 | 38.12 | 20.56 | 21.19 | 28.29 | 37.15 | 8663 | 13.09 | 18.89 | 25.01 | 28.29 | 37.145 | 7280 | 8.146 | 20.56 | 20.41 | 28.29 | 37.019 | 1335 | 0.576 | 20.56 | 20.09 | 28.29
|  |  |  | 37.241 | 11205 | 40.97 | 19.44 | 25.53 | 28.29 | 37.238 | 9529 | 38.12 | 20.56 | 21.22 | 28.29 | 37.25 | 8651 | 13.15 | 18.89 | 25.01 | 28.29 | 37.245 | 7284 | 8.163 | 20.56 | 20.41 | 28.29 | 37.12 | 1344 | 0.559 | 20.56 | 20.09 | 28.29
|  |  |  | 37.341 | 11208 | 40.97 | 19.44 | 25.5 | 28.29 | 37.339 | 9520 | 38.11 | 20.56 | 21.25 | 28.29 | 37.35 | 8634 | 13.22 | 18.89 | 25 | 28.29 | 37.345 | 7290 | 8.156 | 20.56 | 20.41 | 28.29 | 37.22 | 1346 | 0.543 | 20.56 | 20.09 | 28.29
|  |  |  | 37.442 | 11205 | 41 | 19.44 | 25.48 | 28.29 | 37.439 | 9512 | 38.01 | 20.56 | 21.27 | 28.29 | 37.45 | 8614 | 13.29 | 18.89 | 25 | 28.29 | 37.446 | 7298 | 8.128 | 20.56 | 20.41 | 28.29 | 37.32 | 1339 | 0.531 | 20.56 | 20.1 | 28.29
|  |  |  | 37.542 | 11196 | 40.96 | 19.44 | 25.45 | 28.29 | 37.539 | 9506 | 37.94 | 20.56 | 21.29 | 28.29 | 37.55 | 8600 | 13.3 | 18.89 | 25 | 28.29 | 37.546 | 7299 | 8.072 | 20.56 | 20.41 | 28.29 | 37.42 | 1330 | 0.528 | 20.56 | 20.1 | 28.29
|  |  |  | 37.642 | 11186 | 40.89 | 19.44 | 25.41 | 28.29 | 37.639 | 9500 | 37.89 | 20.56 | 21.29 | 28.29 | 37.65 | 8596 | 13.29 | 18.89 | 25 | 28.29 | 37.646 | 7292 | 7.978 | 20.56 | 20.41 | 28.29 | 37.52 | 1323 | 0.529 | 20.56 | 20.1 | 28.29
|  |  |  | 37.742 | 11177 | 40.82 | 19.44 | 25.38 | 28.29 | 37.739 | 9496 | 37.89 | 20.56 | 21.29 | 28.29 | 37.75 | 8595 | 13.36 | 18.89 | 25 | 28.29 | 37.746 | 7284 | 7.886 | 20.56 | 20.41 | 28.29 | 37.621 | 1323 | 0.536 | 20.56 | 20.1 | 28.29
|  |  |  | 37.842 | 11171 | 40.74 | 19.44 | 25.34 | 28.29 | 37.839 | 9494 | 37.91 | 20.56 | 21.27 | 28.29 | 37.85 | 8589 | 13.48 | 18.89 | 24.99 | 28.29 | 37.847 | 7273 | 7.819 | 20.56 | 20.41 | 28.29 | 37.721 | 1331 | 0.539 | 20.56 | 20.1 | 28.29
|  |  |  | 37.942 | 11172 | 40.76 | 19.44 | 25.31 | 28.29 | 37.939 | 9494 | 37.93 | 20.56 | 21.26 | 28.29 | 37.95 | 8575 | 13.56 | 18.89 | 24.99 | 28.29 | 37.948 | 7268 | 7.779 | 20.56 | 20.41 | 28.29 | 37.821 | 1338 | 0.548 | 20.56 | 20.1 | 28.29
|  |  |  | 38.043 | 11175 | 40.79 | 19.44 | 25.27 | 28.29 | 38.039 | 9494 | 37.93 | 20.56 | 21.24 | 28.29 | 38.051 | 8559 | 13.55 | 18.89 | 24.99 | 28.29 | 38.048 | 7265 | 7.783 | 20.56 | 20.42 | 28.29 | 37.921 | 1351 | 0.547 | 20.56 | 20.1 | 28.29
|  |  |  | 38.143 | 11180 | 40.8 | 19.44 | 25.24 | 28.29 | 38.139 | 9497 | 37.91 | 20.56 | 21.22 | 28.29 | 38.151 | 8544 | 13.55 | 18.89 | 24.99 | 28.29 | 38.148 | 7263 | 7.8 | 20.56 | 20.42 | 28.29 | 38.021 | 1350 | 0.532 | 20.56 | 20.1 | 28.29
|  |  |  | 38.244 | 11183 | 40.84 | 19.44 | 25.21 | 28.29 | 38.239 | 9499 | 37.9 | 20.56 | 21.2 | 28.29 | 38.251 | 8529 | 13.55 | 18.89 | 24.99 | 28.29 | 38.248 | 7265 | 7.825 | 20.56 | 20.41 | 28.29 | 38.121 | 1342 | 0.514 | 20.56 | 20.1 | 28.29
|  |  |  | 38.344 | 11183 | 40.74 | 19.44 | 25.18 | 28.29 | 38.339 | 9505 | 37.86 | 20.56 | 21.18 | 28.29 | 38.351 | 8515 | 13.57 | 18.89 | 24.99 | 28.29 | 38.348 | 7271 | 7.875 | 20.56 | 20.41 | 28.29 | 38.221 | 1317 | 0.487 | 20.56 | 20.1 | 28.29
|  |  |  | 38.445 | 11188 | 40.67 | 19.44 | 25.16 | 28.29 | 38.439 | 9513 | 37.88 | 20.56 | 21.16 | 28.29 | 38.451 | 8504 | 13.57 | 18.89 | 24.98 | 28.29 | 38.448 | 7279 | 7.935 | 20.56 | 20.41 | 28.29 | 38.321 | 1282 | 0.489 | 20.56 | 20.11 | 28.29
|  |  |  | 38.545 | 11194 | 40.63 | 19.44 | 25.14 | 28.29 | 38.539 | 9520 | 37.88 | 20.56 | 21.14 | 28.29 | 38.551 | 8498 | 13.5 | 18.89 | 24.98 | 28.29 | 38.549 | 7283 | 7.987 | 20.56 | 20.41 | 28.29 | 38.421 | 1260 | 0.51 | 20.56 | 20.11 | 28.29
|  |  |  | 38.645 | 11202 | 40.61 | 19.44 | 25.12 | 28.29 | 38.639 | 9525 | 37.91 | 20.56 | 21.12 | 28.29 | 38.651 | 8499 | 13.44 | 18.89 | 24.97 | 28.29 | 38.649 | 7284 | 8.009 | 20.56 | 20.41 | 28.29 | 38.521 | 1247 | 0.538 | 20.56 | 20.11 | 28.29
|  |  |  | 38.745 | 11206 | 40.7 | 19.44 | 25.11 | 28.29 | 38.739 | 9527 | 37.9 | 20.56 | 21.1 | 28.29 | 38.752 | 8498 | 13.47 | 18.89 | 24.97 | 28.29 | 38.75 | 7278 | 8.003 | 20.56 | 20.41 | 28.29 | 38.621 | 1257 | 0.564 | 20.56 | 20.11 | 28.29
|  |  |  | 38.845 | 11201 | 40.71 | 19.44 | 25.09 | 28.29 | 38.839 | 9527 | 37.89 | 20.56 | 21.08 | 28.29 | 38.852 | 8489 | 13.53 | 18.89 | 24.97 | 28.29 | 38.85 | 7269 | 7.971 | 20.56 | 20.41 | 28.29 | 38.721 | 1275 | 0.571 | 20.56 | 20.11 | 28.29
|  |  |  | 38.945 | 11193 | 40.74 | 19.44 | 25.07 | 28.29 | 38.939 | 9529 | 37.89 | 20.56 | 21.06 | 28.29 | 38.952 | 8473 | 13.65 | 18.89 | 24.96 | 28.29 | 38.95 | 7261 | 7.939 | 20.56 | 20.4 | 28.29 | 38.821 | 1297 | 0.567 | 20.56 | 20.11 | 28.29
|  |  |  | 39.045 | 11182 | 40.8 | 19.44 | 25.06 | 28.29 | 39.04 | 9529 | 37.92 | 20.56 | 21.04 | 28.29 | 39.052 | 8458 | 13.69 | 18.89 | 24.96 | 28.29 | 39.05 | 7254 | 7.936 | 20.56 | 20.4 | 28.29 | 38.921 | 1313 | 0.557 | 20.56 | 20.1 | 28.29
|  |  |  | 39.145 | 11173 | 40.8 | 19.44 | 25.04 | 28.29 | 39.14 | 9525 | 37.94 | 20.56 | 21.02 | 28.29 | 39.153 | 8450 | 13.66 | 18.89 | 24.96 | 28.29 | 39.15 | 7254 | 7.959 | 20.56 | 20.4 | 28.29 | 39.021 | 1325 | 0.548 | 20.56 | 20.1 | 28.29
|  |  |  | 39.245 | 11167 | 40.84 | 19.44 | 25.03 | 28.29 | 39.241 | 9521 | 37.95 | 20.56 | 21.01 | 28.29 | 39.253 | 8449 | 13.62 | 18.89 | 24.96 | 28.29 | 39.25 | 7258 | 8.002 | 20.56 | 20.4 | 28.29 | 39.121 | 1327 | 0.529 | 20.56 | 20.09 | 28.29
|  |  |  | 39.345 | 11161 | 40.78 | 19.44 | 25.01 | 28.29 | 39.341 | 9515 | 37.91 | 20.56 | 21.01 | 28.29 | 39.353 | 8456 | 13.57 | 18.89 | 24.96 | 28.29 | 39.35 | 7263 | 8.049 | 20.56 | 20.39 | 28.29 | 39.221 | 1316 | 0.525 | 20.56 | 20.09 | 28.29
|  |  |  | 39.445 | 11164 | 40.6 | 19.44 | 25 | 28.29 | 39.441 | 9512 | 37.89 | 20.56 | 21.01 | 28.29 | 39.453 | 8462 | 13.6 | 18.89 | 24.96 | 28.29 | 39.451 | 7270 | 8.072 | 20.56 | 20.39 | 28.29 | 39.321 | 1309 | 0.534 | 20.56 | 20.08 | 28.29
|  |  |  | 39.545 | 11173 | 40.45 | 19.44 | 24.98 | 28.29 | 39.541 | 9509 | 37.87 | 20.56 | 21.01 | 28.29 | 39.553 | 8463 | 13.64 | 18.89 | 24.96 | 28.29 | 39.551 | 7270 | 8.054 | 20.56 | 20.39 | 28.29 | 39.421 | 1303 | 0.546 | 20.56 | 20.07 | 28.29
|  |  |  | 39.645 | 11183 | 40.33 | 19.44 | 24.97 | 28.29 | 39.641 | 9511 | 37.84 | 20.56 | 21.02 | 28.29 | 39.653 | 8461 | 13.67 | 18.89 | 24.96 | 28.29 | 39.651 | 7266 | 8.007 | 20.56 | 20.39 | 28.29 | 39.521 | 1306 | 0.562 | 20.56 | 20.07 | 28.29
|  |  |  | 39.746 | 11196 | 40.28 | 19.44 | 24.96 | 28.29 | 39.741 | 9513 | 37.89 | 20.56 | 21.02 | 28.29 | 39.753 | 8453 | 13.72 | 18.89 | 24.96 | 28.29 | 39.751 | 7258 | 7.959 | 20.56 | 20.39 | 28.29 | 39.621 | 1315 | 0.561 | 20.56 | 20.06 | 28.29
|  |  |  | 39.846 | 11198 | 40.3 | 19.44 | 24.95 | 28.29 | 39.841 | 9515 | 37.86 | 20.56 | 21.03 | 28.29 | 39.853 | 8443 | 13.73 | 18.89 | 24.96 | 28.29 | 39.851 | 7249 | 7.923 | 20.56 | 20.38 | 28.29 | 39.721 | 1320 | 0.545 | 20.56 | 20.06 | 28.29
|  |  |  | 39.946 | 11194 | 40.28 | 19.47 | 24.95 | 28.29 | 39.941 | 9519 | 37.83 | 20.56 | 21.04 | 28.29 | 39.953 | 8434 | 13.73 | 18.89 | 24.96 | 28.29 | 39.951 | 7247 | 7.92 | 20.56 | 20.38 | 28.29 | 39.821 | 1319 | 0.529 | 20.56 | 20.06 | 28.29
|  |  |  | 40.046 | 11189 | 40.28 | 19.72 | 24.94 | 28.29 | 40.042 | 9517 | 37.82 | 20.56 | 21.06 | 28.29 | 40.053 | 8428 | 13.72 | 18.89 | 24.95 | 28.29 | 40.052 | 7250 | 7.941 | 20.56 | 20.38 | 28.29 | 39.921 | 1313 | 0.527 | 20.56 | 20.06 | 28.29
|  |  |  | 40.146 | 11185 | 40.26 | 19.94 | 24.94 | 28.29 | 40.142 | 9515 | 37.75 | 20.56 | 21.08 | 28.29 | 40.153 | 8424 | 13.7 | 18.89 | 24.95 | 28.29 | 40.152 | 7255 | 7.949 | 20.56 | 20.38 | 28.29 | 40.021 | 1309 | 0.529 | 20.56 | 20.06 | 28.29
|  |  |  | 40.246 | 11188 | 40.25 | 19.72 | 24.94 | 28.29 | 40.242 | 9516 | 37.74 | 20.56 | 21.11 | 28.29 | 40.253 | 8422 | 13.69 | 18.89 | 24.94 | 28.29 | 40.252 | 7257 | 7.955 | 20.56 | 20.38 | 28.29 | 40.121 | 1304 | 0.543 | 20.56 | 20.06 | 28.29
|  |  |  | 40.346 | 11192 | 40.28 | 19.5 | 24.94 | 28.29 | 40.342 | 9511 | 37.79 | 20.56 | 21.14 | 28.29 | 40.353 | 8419 | 13.68 | 18.89 | 24.94 | 28.29 | 40.352 | 7255 | 7.949 | 20.56 | 20.38 | 28.29 | 40.221 | 1309 | 0.554 | 20.56 | 20.06 | 28.29
|  |  |  | 40.446 | 11197 | 40.28 | 19.72 | 24.94 | 28.29 | 40.442 | 9508 | 37.79 | 20.56 | 21.18 | 28.29 | 40.455 | 8417 | 13.67 | 18.89 | 24.94 | 28.29 | 40.452 | 7252 | 7.932 | 20.56 | 20.38 | 28.29 | 40.321 | 1312 | 0.552 | 20.56 | 20.06 | 28.29
|  |  |  | 40.546 | 11202 | 40.28 | 19.97 | 24.94 | 28.29 | 40.542 | 9505 | 37.82 | 20.56 | 21.21 | 28.29 | 40.555 | 8417 | 13.67 | 18.89 | 24.94 | 28.29 | 40.552 | 7253 | 7.929 | 20.56 | 20.38 | 28.29 | 40.421 | 1316 | 0.554 | 20.56 | 20.06 | 28.29
|  |  |  | 40.646 | 11206 | 40.29 | 20 | 24.94 | 28.29 | 40.642 | 9501 | 37.79 | 20.56 | 21.24 | 28.29 | 40.655 | 8419 | 13.66 | 18.89 | 24.94 | 28.29 | 40.652 | 7264 | 7.94 | 20.56 | 20.38 | 28.29 | 40.521 | 1323 | 0.533 | 20.56 | 20.06 | 28.29
|  |  |  | 40.746 | 11216 | 40.29 | 20 | 24.95 | 28.29 | 40.742 | 9502 | 37.74 | 20.56 | 21.28 | 28.29 | 40.755 | 8420 | 13.7 | 18.89 | 24.94 | 28.29 | 40.752 | 7281 | 7.974 | 20.56 | 20.38 | 28.29 | 40.621 | 1312 | 0.492 | 20.56 | 20.06 | 28.29
|  |  |  | 40.846 | 11228 | 40.37 | 20 | 24.95 | 28.29 | 40.842 | 9505 | 37.72 | 20.56 | 21.32 | 28.29 | 40.855 | 8414 | 13.75 | 18.89 | 24.94 | 28.29 | 40.852 | 7300 | 8.01 | 20.56 | 20.38 | 28.29 | 40.721 | 1289 | 0.445 | 20.56 | 20.06 | 28.29
|  |  |  | 40.946 | 11233 | 40.51 | 20 | 24.96 | 28.29 | 40.942 | 9511 | 37.73 | 20.56 | 21.35 | 28.29 | 40.955 | 8406 | 13.75 | 18.89 | 24.95 | 28.29 | 40.952 | 7315 | 8.032 | 20.56 | 20.38 | 28.29 | 40.821 | 1250 | 0.408 | 20.56 | 20.06 | 28.29
|  |  |  | 41.046 | 11231 | 40.64 | 20 | 24.97 | 28.29 | 41.043 | 9517 | 37.79 | 20.56 | 21.39 | 28.29 | 41.055 | 8399 | 13.73 | 18.89 | 24.95 | 28.29 | 41.052 | 7319 | 8.016 | 20.56 | 20.38 | 28.29 | 40.921 | 1210 | 0.413 | 20.56 | 20.06 | 28.29
|  |  |  | 41.146 | 11220 | 40.73 | 20 | 24.98 | 28.29 | 41.143 | 9523 | 37.83 | 20.56 | 21.42 | 28.29 | 41.155 | 8398 | 13.67 | 18.89 | 24.95 | 28.29 | 41.152 | 7316 | 7.966 | 20.56 | 20.39 | 28.29 | 41.021 | 1183 | 0.447 | 20.56 | 20.06 | 28.29
|  |  |  | 41.246 | 11202 | 40.72 | 20 | 24.99 | 28.29 | 41.243 | 9525 | 37.87 | 20.56 | 21.46 | 28.29 | 41.255 | 8404 | 13.64 | 18.89 | 24.95 | 28.29 | 41.252 | 7308 | 7.909 | 20.56 | 20.39 | 28.29 | 41.121 | 1174 | 0.504 | 20.56 | 20.06 | 28.29
|  |  |  | 41.346 | 11190 | 40.65 | 20 | 25.01 | 28.29 | 41.344 | 9526 | 37.83 | 20.56 | 21.49 | 28.29 | 41.355 | 8412 | 13.67 | 18.89 | 24.95 | 28.29 | 41.352 | 7301 | 7.859 | 20.56 | 20.39 | 28.29 | 41.221 | 1189 | 0.551 | 20.56 | 20.05 | 28.29
|  |  |  | 41.446 | 11184 | 40.55 | 20 | 25.02 | 28.29 | 41.445 | 9524 | 37.8 | 20.56 | 21.52 | 28.29 | 41.455 | 8418 | 13.71 | 18.89 | 24.95 | 28.29 | 41.452 | 7297 | 7.823 | 20.56 | 20.39 | 28.29 | 41.321 | 1207 | 0.58 | 20.56 | 20.05 | 28.29
|  |  |  | 41.546 | 11184 | 40.51 | 20 | 25.03 | 28.29 | 41.546 | 9522 | 37.74 | 20.56 | 21.54 | 28.29 | 41.555 | 8419 | 13.72 | 18.89 | 24.95 | 28.29 | 41.552 | 7298 | 7.796 | 20.56 | 20.39 | 28.29 | 41.421 | 1236 | 0.601 | 20.56 | 20.05 | 28.29
|  |  |  | 41.646 | 11184 | 40.53 | 20 | 25.03 | 28.29 | 41.646 | 9517 | 37.72 | 20.56 | 21.57 | 28.29 | 41.655 | 8417 | 13.74 | 18.89 | 24.95 | 28.29 | 41.652 | 7298 | 7.776 | 20.56 | 20.39 | 28.29 | 41.521 | 1268 | 0.595 | 20.56 | 20.05 | 28.29
|  |  |  | 41.746 | 11185 | 40.55 | 20 | 25.04 | 28.29 | 41.746 | 9509 | 37.72 | 20.56 | 21.59 | 28.29 | 41.755 | 8411 | 13.75 | 18.89 | 24.95 | 28.29 | 41.753 | 7294 | 7.775 | 20.56 | 20.39 | 28.29 | 41.621 | 1291 | 0.581 | 20.56 | 20.05 | 28.29
|  |  |  | 41.846 | 11183 | 40.62 | 20 | 25.06 | 28.29 | 41.846 | 9504 | 37.7 | 20.56 | 21.62 | 28.29 | 41.855 | 8405 | 13.75 | 18.89 | 24.95 | 28.29 | 41.853 | 7286 | 7.788 | 20.56 | 20.39 | 28.29 | 41.721 | 1312 | 0.56 | 20.56 | 20.04 | 28.29
|  |  |  | 41.946 | 11176 | 40.58 | 20 | 25.08 | 28.29 | 41.946 | 9499 | 37.7 | 20.56 | 21.65 | 28.29 | 41.955 | 8397 | 13.8 | 18.89 | 24.95 | 28.29 | 41.953 | 7275 | 7.805 | 20.56 | 20.39 | 28.29 | 41.821 | 1317 | 0.532 | 20.56 | 20.04 | 28.29
|  |  |  | 42.046 | 11171 | 40.49 | 20 | 25.11 | 28.29 | 42.046 | 9501 | 37.66 | 20.56 | 21.67 | 28.29 | 42.055 | 8389 | 13.79 | 18.89 | 24.95 | 28.29 | 42.053 | 7265 | 7.824 | 20.56 | 20.39 | 28.29 | 41.921 | 1317 | 0.51 | 20.56 | 20.03 | 28.29
|  |  |  | 42.146 | 11166 | 40.43 | 20 | 25.15 | 28.29 | 42.146 | 9506 | 37.66 | 20.56 | 21.7 | 28.29 | 42.155 | 8386 | 13.78 | 18.89 | 24.95 | 28.29 | 42.153 | 7260 | 7.816 | 20.56 | 20.39 | 28.29 | 42.021 | 1313 | 0.496 | 20.56 | 20.02 | 28.29
|  |  |  | 42.246 | 11165 | 40.32 | 20 | 25.2 | 28.29 | 42.246 | 9509 | 37.73 | 20.56 | 21.72 | 28.29 | 42.255 | 8386 | 13.77 | 18.89 | 24.94 | 28.29 | 42.253 | 7262 | 7.81 | 20.56 | 20.39 | 28.29 | 42.121 | 1312 | 0.489 | 20.56 | 20.02 | 28.29
|  |  |  | 42.346 | 11171 | 40.32 | 20 | 25.25 | 28.29 | 42.346 | 9510 | 37.76 | 20.56 | 21.75 | 28.29 | 42.355 | 8388 | 13.71 | 18.89 | 24.94 | 28.29 | 42.353 | 7269 | 7.821 | 20.56 | 20.39 | 28.29 | 42.221 | 1316 | 0.492 | 20.56 | 20.01 | 28.29
|  |  |  | 42.446 | 11184 | 40.34 | 20 | 25.31 | 28.29 | 42.447 | 9508 | 37.8 | 20.56 | 21.77 | 28.29 | 42.455 | 8391 | 13.68 | 18.89 | 24.93 | 28.29 | 42.453 | 7276 | 7.849 | 20.56 | 20.39 | 28.29 | 42.321 | 1325 | 0.506 | 20.56 | 20 | 28.29
|  |  |  | 42.546 | 11199 | 40.37 | 20 | 25.35 | 28.29 | 42.547 | 9506 | 37.8 | 20.56 | 21.8 | 28.29 | 42.556 | 8392 | 13.66 | 18.89 | 24.93 | 28.29 | 42.553 | 7282 | 7.918 | 20.56 | 20.4 | 28.29 | 42.421 | 1335 | 0.508 | 20.56 | 20 | 28.29
|  |  |  | 42.646 | 11211 | 40.41 | 20 | 25.39 | 28.29 | 42.647 | 9508 | 37.71 | 20.56 | 21.84 | 28.29 | 42.656 | 8392 | 13.65 | 18.89 | 24.93 | 28.29 | 42.653 | 7286 | 7.983 | 20.56 | 20.4 | 28.29 | 42.521 | 1334 | 0.507 | 20.56 | 19.99 | 28.29
|  |  |  | 42.746 | 11216 | 40.41 | 20 | 25.43 | 28.29 | 42.747 | 9510 | 37.69 | 20.56 | 21.88 | 28.29 | 42.756 | 8393 | 13.68 | 18.89 | 24.92 | 28.29 | 42.753 | 7291 | 8.034 | 20.56 | 20.4 | 28.29 | 42.621 | 1328 | 0.49 | 20.56 | 19.98 | 28.29
|  |  |  | 42.846 | 11213 | 40.38 | 20 | 25.46 | 28.29 | 42.847 | 9510 | 37.65 | 20.56 | 21.92 | 28.29 | 42.856 | 8393 | 13.7 | 18.89 | 24.92 | 28.29 | 42.853 | 7298 | 8.062 | 20.56 | 20.41 | 28.29 | 42.721 | 1307 | 0.47 | 20.56 | 19.97 | 28.29
|  |  |  | 42.946 | 11202 | 40.3 | 20 | 25.48 | 28.29 | 42.947 | 9508 | 37.63 | 20.56 | 21.96 | 28.29 | 42.956 | 8394 | 13.7 | 18.89 | 24.91 | 28.29 | 42.953 | 7304 | 8.082 | 20.56 | 20.41 | 28.29 | 42.821 | 1290 | 0.463 | 20.56 | 19.97 | 28.29
|  |  |  | 43.046 | 11188 | 40.23 | 20 | 25.5 | 28.29 | 43.048 | 9508 | 37.68 | 20.56 | 21.99 | 28.29 | 43.056 | 8394 | 13.72 | 18.89 | 24.91 | 28.29 | 43.053 | 7313 | 8.107 | 20.56 | 20.41 | 28.29 | 42.921 | 1273 | 0.461 | 20.56 | 19.96 | 28.29
|  |  |  | 43.146 | 11174 | 40.16 | 20 | 25.52 | 28.29 | 43.148 | 9508 | 37.74 | 20.56 | 22.01 | 28.29 | 43.156 | 8396 | 13.7 | 18.89 | 24.9 | 28.29 | 43.153 | 7319 | 8.133 | 20.56 | 20.42 | 28.29 | 43.021 | 1263 | 0.487 | 20.56 | 19.95 | 28.29
|  |  |  | 43.246 | 11164 | 40.03 | 20 | 25.53 | 28.29 | 43.248 | 9510 | 37.79 | 20.56 | 22.02 | 28.29 | 43.256 | 8402 | 13.67 | 18.89 | 24.9 | 28.29 | 43.253 | 7320 | 8.15 | 20.56 | 20.42 | 28.29 | 43.121 | 1269 | 0.515 | 20.56 | 19.95 | 28.29
|  |  |  | 43.346 | 11165 | 39.91 | 20 | 25.54 | 28.29 | 43.348 | 9513 | 37.82 | 20.56 | 22.02 | 28.29 | 43.356 | 8412 | 13.65 | 18.89 | 24.9 | 28.29 | 43.353 | 7314 | 8.127 | 20.56 | 20.42 | 28.29 | 43.221 | 1277 | 0.538 | 20.56 | 19.94 | 28.29
|  |  |  | 43.446 | 11177 | 39.79 | 20 | 25.54 | 28.29 | 43.448 | 9514 | 37.77 | 20.56 | 22.01 | 28.29 | 43.456 | 8423 | 13.64 | 18.89 | 24.9 | 28.29 | 43.453 | 7297 | 8.086 | 20.56 | 20.43 | 28.29 | 43.321 | 1295 | 0.554 | 20.56 | 19.94 | 28.29
|  |  |  | 43.546 | 11197 | 39.75 | 20 | 25.54 | 28.29 | 43.548 | 9517 | 37.72 | 20.56 | 22 | 28.29 | 43.556 | 8429 | 13.66 | 18.89 | 24.89 | 28.29 | 43.553 | 7283 | 8.033 | 20.56 | 20.43 | 28.29 | 43.421 | 1307 | 0.545 | 20.56 | 19.93 | 28.29
|  |  |  | 43.646 | 11213 | 39.81 | 20 | 25.54 | 28.29 | 43.648 | 9519 | 37.67 | 20.56 | 21.98 | 28.29 | 43.656 | 8431 | 13.71 | 18.89 | 24.89 | 28.29 | 43.653 | 7274 | 8 | 20.56 | 20.43 | 28.29 | 43.521 | 1314 | 0.532 | 20.56 | 19.93 | 28.29
|  |  |  | 43.746 | 11224 | 39.89 | 20 | 25.54 | 28.29 | 43.748 | 9521 | 37.67 | 20.56 | 21.96 | 28.29 | 43.756 | 8428 | 13.75 | 18.89 | 24.89 | 28.29 | 43.753 | 7276 | 7.986 | 20.56 | 20.43 | 28.29 | 43.621 | 1315 | 0.515 | 20.56 | 19.93 | 28.29
|  |  |  | 43.846 | 11227 | 40 | 20 | 25.55 | 28.29 | 43.848 | 9520 | 37.71 | 20.56 | 21.94 | 28.29 | 43.856 | 8424 | 13.77 | 18.89 | 24.89 | 28.29 | 43.853 | 7286 | 7.979 | 20.56 | 20.43 | 28.29 | 43.721 | 1311 | 0.512 | 20.56 | 19.92 | 28.29
|  |  |  | 43.946 | 11223 | 40.05 | 20 | 25.55 | 28.29 | 43.948 | 9516 | 37.7 | 20.56 | 21.92 | 28.29 | 43.956 | 8419 | 13.8 | 18.89 | 24.88 | 28.29 | 43.953 | 7294 | 7.974 | 20.56 | 20.44 | 28.29 | 43.821 | 1310 | 0.518 | 20.56 | 19.92 | 28.29
|  |  |  | 44.046 | 11219 | 40.09 | 20 | 25.55 | 28.29 | 44.048 | 9510 | 37.7 | 20.56 | 21.9 | 28.29 | 44.056 | 8415 | 13.79 | 18.89 | 24.88 | 28.29 | 44.053 | 7298 | 7.929 | 20.56 | 20.44 | 28.29 | 43.921 | 1309 | 0.534 | 20.56 | 19.92 | 28.29
|  |  |  | 44.146 | 11213 | 40.14 | 20 | 25.56 | 28.29 | 44.148 | 9507 | 37.63 | 20.56 | 21.88 | 28.29 | 44.157 | 8413 | 13.76 | 18.89 | 24.87 | 28.29 | 44.153 | 7299 | 7.807 | 20.56 | 20.44 | 28.29 | 44.021 | 1318 | 0.549 | 20.58 | 19.92 | 28.29
|  |  |  | 44.246 | 11207 | 40.2 | 20 | 25.56 | 28.29 | 44.248 | 9510 | 37.56 | 20.56 | 21.86 | 28.29 | 44.257 | 8415 | 13.73 | 18.89 | 24.87 | 28.29 | 44.253 | 7306 | 7.61 | 20.56 | 20.44 | 28.29 | 44.121 | 1327 | 0.549 | 20.83 | 19.92 | 28.29
|  |  |  | 44.347 | 11201 | 40.32 | 20 | 25.57 | 28.29 | 44.349 | 9517 | 37.53 | 20.56 | 21.85 | 28.29 | 44.357 | 8417 | 13.71 | 18.89 | 24.87 | 28.29 | 44.353 | 7326 | 7.378 | 20.56 | 20.44 | 28.29 | 44.221 | 1336 | 0.541 | 21.06 | 19.91 | 28.29
|  |  |  | 44.447 | 11198 | 40.42 | 20 | 25.59 | 28.29 | 44.449 | 9522 | 37.55 | 20.56 | 21.84 | 28.29 | 44.457 | 8417 | 13.73 | 18.89 | 24.87 | 28.29 | 44.454 | 7365 | 7.187 | 20.56 | 20.44 | 28.29 | 44.321 | 1338 | 0.533 | 20.83 | 19.91 | 28.29
|  |  |  | 44.547 | 11201 | 40.51 | 20 | 25.61 | 28.29 | 44.549 | 9522 | 37.6 | 20.56 | 21.83 | 28.29 | 44.557 | 8413 | 13.76 | 18.89 | 24.87 | 28.29 | 44.554 | 7414 | 7.13 | 20.56 | 20.44 | 28.29 | 44.421 | 1340 | 0.53 | 20.58 | 19.91 | 28.29
|  |  |  | 44.647 | 11207 | 40.55 | 20 | 25.64 | 28.29 | 44.649 | 9516 | 37.68 | 20.56 | 21.83 | 28.29 | 44.657 | 8405 | 13.78 | 18.89 | 24.87 | 28.29 | 44.654 | 7460 | 7.167 | 20.56 | 20.44 | 28.29 | 44.521 | 1338 | 0.528 | 20.67 | 19.9 | 28.29
|  |  |  | 44.747 | 11216 | 40.56 | 20 | 25.67 | 28.29 | 44.749 | 9507 | 37.71 | 20.56 | 21.83 | 28.29 | 44.757 | 8398 | 13.77 | 18.89 | 24.87 | 28.29 | 44.754 | 7496 | 7.247 | 20.56 | 20.44 | 28.29 | 44.621 | 1335 | 0.529 | 20.99 | 19.9 | 28.29
|  |  |  | 44.848 | 11223 | 40.6 | 20 | 25.69 | 28.29 | 44.849 | 9502 | 37.71 | 20.56 | 21.82 | 28.29 | 44.857 | 8394 | 13.74 | 18.89 | 24.87 | 28.29 | 44.854 | 7518 | 7.319 | 20.56 | 20.44 | 28.29 | 44.721 | 1336 | 0.519 | 21.11 | 19.89 | 28.29
|  |  |  | 44.948 | 11225 | 40.63 | 20 | 25.71 | 28.29 | 44.949 | 9499 | 37.69 | 20.56 | 21.82 | 28.29 | 44.957 | 8393 | 13.71 | 18.89 | 24.87 | 28.29 | 44.954 | 7531 | 7.375 | 20.56 | 20.45 | 28.29 | 44.821 | 1327 | 0.514 | 21.11 | 19.89 | 28.29
|  |  |  | 45.048 | 11223 | 40.72 | 20 | 25.72 | 28.29 | 45.049 | 9501 | 37.6 | 20.56 | 21.81 | 28.29 | 45.057 | 8392 | 13.7 | 18.89 | 24.86 | 28.29 | 45.054 | 7539 | 7.44 | 20.56 | 20.45 | 28.29 | 44.921 | 1320 | 0.518 | 21.11 | 19.89 | 28.29
|  |  |  | 45.148 | 11213 | 40.8 | 20 | 25.73 | 28.29 | 45.149 | 9506 | 37.52 | 20.56 | 21.81 | 28.29 | 45.157 | 8392 | 13.7 | 18.89 | 24.86 | 28.29 | 45.154 | 7542 | 7.51 | 20.56 | 20.45 | 28.29 | 45.022 | 1310 | 0.524 | 21.11 | 19.88 | 28.29
|  |  |  | 45.248 | 11201 | 40.81 | 20 | 25.74 | 28.29 | 45.249 | 9511 | 37.45 | 20.56 | 21.81 | 28.29 | 45.257 | 8393 | 13.7 | 18.89 | 24.85 | 28.29 | 45.254 | 7539 | 7.576 | 20.56 | 20.45 | 28.29 | 45.122 | 1302 | 0.537 | 21.11 | 19.88 | 28.29
|  |  |  | 45.348 | 11190 | 40.8 | 20 | 25.75 | 28.29 | 45.349 | 9515 | 37.44 | 20.56 | 21.81 | 28.29 | 45.357 | 8397 | 13.7 | 18.89 | 24.85 | 28.29 | 45.354 | 7534 | 7.63 | 20.56 | 20.45 | 28.29 | 45.222 | 1302 | 0.539 | 21.11 | 19.88 | 28.29
|  |  |  | 45.448 | 11181 | 40.71 | 20 | 25.76 | 28.29 | 45.449 | 9520 | 37.48 | 20.56 | 21.81 | 28.29 | 45.457 | 8402 | 13.7 | 18.89 | 24.84 | 28.29 | 45.454 | 7524 | 7.68 | 20.56 | 20.46 | 28.29 | 45.322 | 1303 | 0.54 | 21.11 | 19.87 | 28.29
|  |  |  | 45.548 | 11181 | 40.62 | 20 | 25.77 | 28.29 | 45.549 | 9521 | 37.56 | 20.56 | 21.81 | 28.29 | 45.557 | 8403 | 13.72 | 18.89 | 24.84 | 28.29 | 45.554 | 7517 | 7.739 | 20.56 | 20.46 | 28.29 | 45.422 | 1312 | 0.543 | 21.11 | 19.87 | 28.29
|  |  |  | 45.648 | 11184 | 40.58 | 20 | 25.78 | 28.29 | 45.649 | 9521 | 37.59 | 20.56 | 21.81 | 28.29 | 45.657 | 8401 | 13.76 | 18.89 | 24.83 | 28.29 | 45.654 | 7507 | 7.784 | 20.56 | 20.46 | 28.29 | 45.522 | 1321 | 0.546 | 21.11 | 19.86 | 28.29
|  |  |  | 45.748 | 11183 | 40.58 | 20 | 25.79 | 28.29 | 45.749 | 9518 | 37.62 | 20.56 | 21.81 | 28.29 | 45.757 | 8397 | 13.78 | 18.89 | 24.83 | 28.29 | 45.754 | 7493 | 7.797 | 20.56 | 20.46 | 28.29 | 45.622 | 1331 | 0.544 | 21.11 | 19.86 | 28.29
|  |  |  | 45.849 | 11181 | 40.61 | 20 | 25.8 | 28.29 | 45.849 | 9513 | 37.6 | 20.56 | 21.82 | 28.29 | 45.858 | 8398 | 13.79 | 18.89 | 24.82 | 28.29 | 45.854 | 7479 | 7.809 | 20.56 | 20.46 | 28.29 | 45.722 | 1333 | 0.515 | 21.11 | 19.85 | 28.29
|  |  |  | 45.949 | 11177 | 40.65 | 20 | 25.81 | 28.29 | 45.949 | 9509 | 37.59 | 20.56 | 21.82 | 28.29 | 45.958 | 8404 | 13.78 | 18.89 | 24.82 | 28.29 | 45.954 | 7463 | 7.845 | 20.56 | 20.46 | 28.29 | 45.822 | 1318 | 0.465 | 21.11 | 19.85 | 28.29
|  |  |  | 46.049 | 11173 | 40.63 | 20 | 25.81 | 28.29 | 46.049 | 9501 | 37.57 | 20.56 | 21.81 | 28.29 | 46.058 | 8414 | 13.79 | 18.89 | 24.81 | 28.29 | 46.054 | 7450 | 7.898 | 20.56 | 20.46 | 28.29 | 45.922 | 1282 | 0.405 | 21.11 | 19.85 | 28.29
|  |  |  | 46.149 | 11177 | 40.57 | 20 | 25.81 | 28.29 | 46.149 | 9500 | 37.53 | 20.56 | 21.81 | 28.29 | 46.158 | 8422 | 13.82 | 18.89 | 24.81 | 28.29 | 46.154 | 7443 | 7.964 | 20.56 | 20.47 | 28.29 | 46.022 | 1227 | 0.373 | 21.11 | 19.85 | 28.29
|  |  |  | 46.249 | 11185 | 40.62 | 20 | 25.8 | 28.29 | 46.251 | 9503 | 37.51 | 20.56 | 21.79 | 28.29 | 46.258 | 8425 | 13.86 | 18.89 | 24.8 | 28.29 | 46.254 | 7437 | 7.979 | 20.56 | 20.47 | 28.29 | 46.122 | 1175 | 0.387 | 21.11 | 19.84 | 28.29
|  |  |  | 46.349 | 11190 | 40.68 | 20 | 25.8 | 28.29 | 46.351 | 9509 | 37.49 | 20.56 | 21.78 | 28.29 | 46.358 | 8424 | 13.88 | 18.89 | 24.8 | 28.29 | 46.354 | 7433 | 7.945 | 20.56 | 20.47 | 28.29 | 46.222 | 1140 | 0.443 | 21.11 | 19.84 | 28.29
|  |  |  | 46.449 | 11192 | 40.77 | 20 | 25.79 | 28.29 | 46.451 | 9515 | 37.5 | 20.56 | 21.76 | 28.29 | 46.458 | 8420 | 13.88 | 18.89 | 24.79 | 28.29 | 46.454 | 7425 | 7.915 | 20.56 | 20.46 | 28.29 | 46.322 | 1136 | 0.522 | 21.11 | 19.84 | 28.29
|  |  |  | 46.55 | 11186 | 40.83 | 20 | 25.79 | 28.29 | 46.551 | 9514 | 37.54 | 20.56 | 21.73 | 28.29 | 46.558 | 8415 | 13.86 | 18.89 | 24.79 | 28.29 | 46.554 | 7413 | 7.908 | 20.56 | 20.46 | 28.29 | 46.422 | 1161 | 0.58 | 21.11 | 19.84 | 28.29
|  |  |  | 46.65 | 11178 | 40.7 | 20 | 25.78 | 28.29 | 46.651 | 9509 | 37.55 | 20.56 | 21.71 | 28.29 | 46.658 | 8412 | 13.82 | 18.89 | 24.79 | 28.29 | 46.654 | 7400 | 7.952 | 20.56 | 20.46 | 28.29 | 46.522 | 1197 | 0.606 | 21.11 | 19.84 | 28.29
|  |  |  | 46.75 | 11179 | 40.53 | 20 | 25.78 | 28.29 | 46.751 | 9508 | 37.52 | 20.56 | 21.69 | 28.29 | 46.758 | 8412 | 13.81 | 18.89 | 24.79 | 28.29 | 46.754 | 7391 | 8.019 | 20.56 | 20.46 | 28.29 | 46.622 | 1236 | 0.595 | 21.11 | 19.84 | 28.29
|  |  |  | 46.85 | 11187 | 40.41 | 20 | 25.78 | 28.29 | 46.851 | 9509 | 37.5 | 20.56 | 21.66 | 28.29 | 46.858 | 8412 | 13.8 | 18.89 | 24.78 | 28.29 | 46.855 | 7389 | 8.073 | 20.56 | 20.46 | 28.29 | 46.722 | 1262 | 0.568 | 21.11 | 19.84 | 28.29
|  |  |  | 46.95 | 11199 | 40.35 | 20 | 25.79 | 28.29 | 46.951 | 9514 | 37.45 | 20.56 | 21.64 | 28.29 | 46.958 | 8411 | 13.8 | 18.89 | 24.78 | 28.29 | 46.955 | 7389 | 8.101 | 20.56 | 20.47 | 28.29 | 46.822 | 1280 | 0.549 | 21.11 | 19.84 | 28.29
|  |  |  | 47.05 | 11208 | 40.38 | 20 | 25.79 | 28.29 | 47.051 | 9518 | 37.49 | 20.56 | 21.62 | 28.29 | 47.058 | 8406 | 13.82 | 18.89 | 24.77 | 28.29 | 47.055 | 7393 | 8.098 | 20.56 | 20.47 | 28.29 | 46.922 | 1289 | 0.536 | 21.11 | 19.84 | 28.29
|  |  |  | 47.15 | 11206 | 40.47 | 20 | 25.79 | 28.29 | 47.151 | 9518 | 37.51 | 20.56 | 21.61 | 28.29 | 47.158 | 8399 | 13.8 | 18.89 | 24.76 | 28.29 | 47.155 | 7389 | 8.071 | 20.56 | 20.47 | 28.29 | 47.022 | 1290 | 0.519 | 21.11 | 19.84 | 28.29
|  |  |  | 47.25 | 11197 | 40.49 | 20 | 25.8 | 28.29 | 47.251 | 9519 | 37.54 | 20.56 | 21.59 | 28.29 | 47.258 | 8393 | 13.79 | 18.89 | 24.75 | 28.29 | 47.255 | 7382 | 8.033 | 20.56 | 20.47 | 28.29 | 47.122 | 1278 | 0.479 | 21.11 | 19.84 | 28.29
|  |  |  | 47.35 | 11189 | 40.47 | 20 | 25.81 | 28.29 | 47.351 | 9518 | 37.52 | 20.56 | 21.58 | 28.29 | 47.358 | 8390 | 13.78 | 18.89 | 24.74 | 28.29 | 47.355 | 7371 | 8.004 | 20.56 | 20.47 | 28.29 | 47.222 | 1240 | 0.428 | 21.11 | 19.84 | 28.29
|  |  |  | 47.45 | 11180 | 40.46 | 20 | 25.81 | 28.29 | 47.451 | 9521 | 37.47 | 20.56 | 21.57 | 28.29 | 47.458 | 8392 | 13.76 | 18.89 | 24.73 | 28.29 | 47.455 | 7354 | 7.99 | 20.56 | 20.46 | 28.29 | 47.322 | 1188 | 0.393 | 21.11 | 19.84 | 28.29
|  |  |  | 47.551 | 11179 | 40.36 | 20 | 25.82 | 28.29 | 47.551 | 9521 | 37.44 | 20.56 | 21.57 | 28.29 | 47.558 | 8395 | 13.78 | 18.89 | 24.73 | 28.29 | 47.555 | 7328 | 7.964 | 20.56 | 20.46 | 28.29 | 47.422 | 1132 | 0.389 | 21.11 | 19.84 | 28.29
|  |  |  | 47.651 | 11181 | 40.34 | 20 | 25.83 | 28.29 | 47.651 | 9520 | 37.41 | 20.56 | 21.58 | 28.29 | 47.658 | 8398 | 13.81 | 18.89 | 24.72 | 28.29 | 47.656 | 7295 | 7.933 | 20.56 | 20.46 | 28.29 | 47.522 | 1089 | 0.424 | 21.11 | 19.84 | 28.29
|  |  |  | 47.751 | 11185 | 40.34 | 20 | 25.83 | 28.29 | 47.751 | 9519 | 37.48 | 20.56 | 21.58 | 28.29 | 47.758 | 8399 | 13.84 | 18.89 | 24.71 | 28.29 | 47.756 | 7263 | 7.87 | 20.56 | 20.46 | 28.29 | 47.622 | 1073 | 0.484 | 21.11 | 19.84 | 28.29
|  |  |  | 47.851 | 11191 | 40.38 | 20 | 25.83 | 28.29 | 47.851 | 9517 | 37.58 | 20.56 | 21.6 | 28.29 | 47.858 | 8399 | 13.87 | 18.89 | 24.71 | 28.29 | 47.856 | 7241 | 7.823 | 20.56 | 20.46 | 28.29 | 47.722 | 1081 | 0.547 | 21.11 | 19.84 | 28.29
|  |  |  | 47.952 | 11194 | 40.45 | 20 | 25.84 | 28.29 | 47.952 | 9514 | 37.71 | 20.56 | 21.61 | 28.29 | 47.959 | 8399 | 13.88 | 18.89 | 24.7 | 28.29 | 47.956 | 7237 | 7.826 | 20.56 | 20.46 | 28.29 | 47.822 | 1114 | 0.611 | 21.11 | 19.83 | 28.29
|  |  |  | 48.053 | 11194 | 40.47 | 20 | 25.84 | 28.29 | 48.052 | 9509 | 37.75 | 20.56 | 21.63 | 28.29 | 48.059 | 8398 | 13.86 | 18.89 | 24.69 | 28.29 | 48.056 | 7244 | 7.846 | 20.56 | 20.46 | 28.29 | 47.922 | 1171 | 0.656 | 21.11 | 19.83 | 28.29
|  |  |  | 48.153 | 11193 | 40.42 | 20 | 25.84 | 28.29 | 48.152 | 9506 | 37.73 | 20.56 | 21.64 | 28.29 | 48.159 | 8398 | 13.85 | 18.89 | 24.69 | 28.29 | 48.156 | 7252 | 7.882 | 20.56 | 20.46 | 28.29 | 48.022 | 1232 | 0.656 | 21.11 | 19.83 | 28.29
|  |  |  | 48.253 | 11194 | 40.37 | 20 | 25.84 | 28.29 | 48.252 | 9505 | 37.66 | 20.56 | 21.66 | 28.29 | 48.259 | 8398 | 13.85 | 18.89 | 24.68 | 28.29 | 48.256 | 7258 | 7.894 | 20.56 | 20.46 | 28.29 | 48.122 | 1281 | 0.613 | 21.11 | 19.83 | 28.29
|  |  |  | 48.353 | 11195 | 40.37 | 20 | 25.83 | 28.29 | 48.352 | 9507 | 37.59 | 20.56 | 21.68 | 28.29 | 48.359 | 8399 | 13.82 | 18.89 | 24.68 | 28.29 | 48.356 | 7260 | 7.882 | 20.56 | 20.46 | 28.29 | 48.222 | 1302 | 0.552 | 21.11 | 19.83 | 28.29
|  |  |  | 48.453 | 11193 | 40.41 | 20 | 25.83 | 28.29 | 48.452 | 9509 | 37.57 | 20.56 | 21.69 | 28.29 | 48.459 | 8400 | 13.82 | 18.89 | 24.68 | 28.29 | 48.456 | 7265 | 7.869 | 20.56 | 20.46 | 28.29 | 48.322 | 1299 | 0.505 | 21.11 | 19.83 | 28.29
|  |  |  | 48.553 | 11184 | 40.47 | 20 | 25.82 | 28.29 | 48.552 | 9509 | 37.57 | 20.56 | 21.7 | 28.29 | 48.56 | 8401 | 13.81 | 18.89 | 24.68 | 28.29 | 48.556 | 7268 | 7.862 | 20.56 | 20.46 | 28.29 | 48.422 | 1281 | 0.498 | 21.11 | 19.83 | 28.29
|  |  |  | 48.653 | 11174 | 40.46 | 20 | 25.82 | 28.29 | 48.652 | 9507 | 37.55 | 20.56 | 21.71 | 28.29 | 48.66 | 8402 | 13.83 | 18.89 | 24.68 | 28.29 | 48.656 | 7271 | 7.859 | 20.56 | 20.46 | 28.29 | 48.522 | 1272 | 0.527 | 21.11 | 19.83 | 28.29
|  |  |  | 48.753 | 11169 | 40.37 | 20 | 25.81 | 28.29 | 48.752 | 9508 | 37.55 | 20.56 | 21.72 | 28.29 | 48.76 | 8402 | 13.81 | 18.89 | 24.68 | 28.29 | 48.756 | 7272 | 7.87 | 20.56 | 20.45 | 28.29 | 48.622 | 1279 | 0.553 | 21.11 | 19.84 | 28.29
|  |  |  | 48.853 | 11170 | 40.28 | 20 | 25.81 | 28.29 | 48.852 | 9509 | 37.54 | 20.56 | 21.73 | 28.29 | 48.86 | 8403 | 13.8 | 18.89 | 24.69 | 28.29 | 48.856 | 7268 | 7.894 | 20.56 | 20.45 | 28.29 | 48.722 | 1293 | 0.57 | 21.11 | 19.84 | 28.29
|  |  |  | 48.953 | 11178 | 40.24 | 20 | 25.8 | 28.29 | 48.952 | 9514 | 37.53 | 20.56 | 21.73 | 28.29 | 48.96 | 8403 | 13.78 | 18.89 | 24.69 | 28.29 | 48.956 | 7269 | 7.922 | 20.56 | 20.46 | 28.29 | 48.822 | 1311 | 0.571 | 21.11 | 19.85 | 28.29
|  |  |  | 49.053 | 11190 | 40.23 | 20 | 25.8 | 28.29 | 49.052 | 9515 | 37.55 | 20.56 | 21.74 | 28.29 | 49.06 | 8402 | 13.75 | 18.89 | 24.7 | 28.29 | 49.056 | 7267 | 7.948 | 20.56 | 20.46 | 28.29 | 48.923 | 1320 | 0.561 | 21.11 | 19.85 | 28.29
|  |  |  | 49.153 | 11198 | 40.26 | 20 | 25.79 | 28.29 | 49.152 | 9514 | 37.5 | 20.56 | 21.74 | 28.29 | 49.16 | 8402 | 13.78 | 18.89 | 24.7 | 28.29 | 49.156 | 7262 | 7.94 | 20.56 | 20.46 | 28.29 | 49.023 | 1326 | 0.556 | 21.11 | 19.86 | 28.29
|  |  |  | 49.253 | 11205 | 40.24 | 20 | 25.77 | 28.29 | 49.252 | 9511 | 37.43 | 20.56 | 21.74 | 28.29 | 49.26 | 8399 | 13.8 | 18.89 | 24.71 | 28.29 | 49.256 | 7255 | 7.908 | 20.56 | 20.46 | 28.29 | 49.123 | 1328 | 0.552 | 21.11 | 19.86 | 28.29
|  |  |  | 49.353 | 11212 | 40.23 | 20 | 25.76 | 28.29 | 49.352 | 9510 | 37.36 | 20.56 | 21.74 | 28.29 | 49.36 | 8397 | 13.8 | 18.89 | 24.72 | 28.29 | 49.356 | 7246 | 7.873 | 20.56 | 20.46 | 28.29 | 49.223 | 1332 | 0.547 | 21.11 | 19.87 | 28.29
|  |  |  | 49.454 | 11214 | 40.24 | 20 | 25.75 | 28.29 | 49.453 | 9514 | 37.35 | 20.56 | 21.73 | 28.29 | 49.46 | 8396 | 13.82 | 18.89 | 24.72 | 28.29 | 49.456 | 7242 | 7.841 | 20.56 | 20.46 | 28.29 | 49.323 | 1336 | 0.54 | 21.11 | 19.87 | 28.29
|  |  |  | 49.554 | 11214 | 40.28 | 20 | 25.74 | 28.29 | 49.553 | 9521 | 37.42 | 20.56 | 21.73 | 28.29 | 49.56 | 8396 | 13.82 | 18.89 | 24.72 | 28.29 | 49.556 | 7238 | 7.822 | 20.56 | 20.47 | 28.29 | 49.423 | 1340 | 0.531 | 21.11 | 19.87 | 28.29
|  |  |  | 49.654 | 11207 | 40.38 | 20 | 25.74 | 28.29 | 49.653 | 9524 | 37.5 | 20.56 | 21.72 | 28.29 | 49.66 | 8401 | 13.85 | 18.89 | 24.72 | 28.29 | 49.656 | 7233 | 7.795 | 20.56 | 20.47 | 28.29 | 49.523 | 1340 | 0.525 | 21.11 | 19.87 | 28.29
|  |  |  | 49.754 | 11196 | 40.41 | 20 | 25.74 | 28.29 | 49.753 | 9525 | 37.52 | 20.56 | 21.71 | 28.29 | 49.76 | 8405 | 13.93 | 18.89 | 24.72 | 28.29 | 49.757 | 7227 | 7.765 | 20.56 | 20.47 | 28.29 | 49.623 | 1338 | 0.523 | 21.11 | 19.88 | 28.29
|  |  |  | 49.854 | 11188 | 40.45 | 20 | 25.74 | 28.29 | 49.853 | 9524 | 37.52 | 20.56 | 21.7 | 28.29 | 49.86 | 8408 | 13.99 | 18.89 | 24.73 | 28.29 | 49.857 | 7219 | 7.741 | 20.56 | 20.47 | 28.29 | 49.723 | 1333 | 0.521 | 21.11 | 19.88 | 28.29
|  |  |  | 49.954 | 11182 | 40.46 | 20 | 25.73 | 28.29 | 49.953 | 9522 | 37.46 | 20.56 | 21.68 | 28.29 | 49.96 | 8408 | 14.01 | 18.89 | 24.73 | 28.29 | 49.957 | 7219 | 7.729 | 20.56 | 20.47 | 28.29 | 49.823 | 1327 | 0.533 | 21.11 | 19.88 | 28.29
|  |  |  | 50.054 | 11185 | 40.43 | 20 | 25.73 | 28.29 | 50.053 | 9523 | 37.45 | 20.56 | 21.66 | 28.29 | 50.06 | 8403 | 13.99 | 18.89 | 24.72 | 28.29 | 50.057 | 7221 | 7.736 | 20.56 | 20.47 | 28.29 | 49.923 | 1332 | 0.542 | 21.11 | 19.88 | 28.29
|  |  |  | 50.155 | 11197 | 40.47 | 20 | 25.73 | 28.29 | 50.153 | 9523 | 37.45 | 20.56 | 21.64 | 28.29 | 50.16 | 8398 | 13.94 | 18.89 | 24.72 | 28.29 | 50.157 | 7226 | 7.725 | 20.56 | 20.47 | 28.29 | 50.023 | 1334 | 0.55 | 21.11 | 19.88 | 28.29
|  |  |  | 50.255 | 11219 | 40.48 | 20 | 25.72 | 28.29 | 50.253 | 9529 | 37.44 | 20.56 | 21.62 | 28.29 | 50.261 | 8391 | 13.91 | 18.89 | 24.72 | 28.29 | 50.257 | 7231 | 7.69 | 20.56 | 20.47 | 28.29 | 50.123 | 1346 | 0.553 | 21.11 | 19.88 | 28.29
|  |  |  | 50.355 | 11252 | 40.52 | 20 | 25.72 | 28.29 | 50.353 | 9533 | 37.53 | 20.56 | 21.6 | 28.29 | 50.361 | 8386 | 13.87 | 18.89 | 24.72 | 28.29 | 50.357 | 7230 | 7.64 | 20.56 | 20.46 | 28.29 | 50.224 | 1351 | 0.53 | 21.11 | 19.88 | 28.29
|  |  |  | 0 | 0 | 0 | 0 | 0 | 0 | 50.453 | 9532 | 37.56 | 20.56 | 21.59 | 28.29 | 50.461 | 8386 | 13.83 | 18.89 | 24.71 | 28.29 | 50.457 | 7230 | 7.582 | 20.56 | 20.46 | 28.29 | 50.324 | 1343 | 0.519 | 21.11 | 19.88 | 28.29
|  |  |  | 0 | 0 | 0 | 0 | 0 | 0 | 50.553 | 9527 | 37.63 | 20.56 | 21.58 | 28.29 | 50.561 | 8390 | 13.79 | 18.89 | 24.71 | 28.29 | 50.557 | 7229 | 7.564 | 20.56 | 20.46 | 28.29 | 50.424 | 1335 | 0.513 | 21.11 | 19.87 | 28.29
|  |  |  | 0 | 0 | 0 | 0 | 0 | 0 | 50.653 | 9518 | 37.62 | 20.56 | 21.57 | 28.29 | 50.661 | 8396 | 13.79 | 18.89 | 24.7 | 28.29 | 50.657 | 7236 | 7.582 | 20.56 | 20.46 | 28.29 | 50.524 | 1322 | 0.515 | 21.11 | 19.87 | 28.29
|  |  |  | 50.355 | 11195 | 40.68 | 19.55 | 25.46 | 28.29 | 50.753 | 9515 | 37.57 | 20.56 | 21.56 | 28.29 | 50.761 | 8400 | 13.81 | 18.89 | 24.7 | 28.29 | 50.757 | 7249 | 7.643 | 20.56 | 20.46 | 28.29 | 50.624 | 1318 | 0.533 | 21.11 | 19.86 | 28.29
[10 empty] | 50.853 | 9519 | 37.55 | 20.56 | 21.55 | 28.29 | 50.861 | 8402 | 13.87 | 18.89 | 24.69 | 28.29 | 50.858 | 7264 | 7.719 | 20.56 | 20.45 | 28.29 | 50.724 | 1325 | 0.542 | 21.11 | 19.86 | 28.29
[10 empty] | 50.953 | 9522 | 37.6 | 20.56 | 21.54 | 28.29 | 50.961 | 8400 | 13.93 | 18.89 | 24.69 | 28.29 | 50.958 | 7281 | 7.788 | 20.56 | 20.45 | 28.29 | 50.824 | 1334 | 0.546 | 21.11 | 19.86 | 28.29
[10 empty] | 51.053 | 9521 | 37.63 | 20.56 | 21.53 | 28.29 | 51.061 | 8400 | 13.93 | 18.89 | 24.68 | 28.29 | 51.059 | 7291 | 7.85 | 20.56 | 20.45 | 28.29 | 50.924 | 1341 | 0.544 | 21.11 | 19.86 | 28.29
[10 empty] | 51.154 | 9515 | 37.66 | 20.56 | 21.52 | 28.29 | 51.161 | 8399 | 13.95 | 18.89 | 24.67 | 28.29 | 51.159 | 7302 | 7.876 | 20.56 | 20.45 | 28.29 | 51.024 | 1342 | 0.535 | 21.11 | 19.86 | 28.29
[10 empty] | 51.254 | 9508 | 37.68 | 20.56 | 21.5 | 28.29 | 51.261 | 8397 | 13.94 | 18.89 | 24.66 | 28.29 | 51.259 | 7315 | 7.883 | 20.56 | 20.44 | 28.29 | 51.124 | 1336 | 0.53 | 21.11 | 19.86 | 28.29
[10 empty] | 51.354 | 9508 | 37.68 | 20.56 | 21.49 | 28.29 | 51.362 | 8393 | 13.91 | 18.89 | 24.66 | 28.29 | 51.359 | 7329 | 7.859 | 20.56 | 20.44 | 28.29 | 51.224 | 1330 | 0.533 | 21.11 | 19.86 | 28.29
[10 empty] | 51.454 | 9508 | 37.73 | 20.56 | 21.47 | 28.29 | 51.462 | 8390 | 13.88 | 18.89 | 24.65 | 28.29 | 51.459 | 7342 | 7.811 | 20.56 | 20.44 | 28.29 | 51.324 | 1329 | 0.534 | 21.11 | 19.86 | 28.29
[10 empty] | 51.554 | 9510 | 37.69 | 20.56 | 21.46 | 28.29 | 51.562 | 8389 | 13.84 | 18.89 | 24.64 | 28.29 | 51.559 | 7346 | 7.759 | 20.56 | 20.44 | 28.29 | 51.424 | 1329 | 0.533 | 21.11 | 19.86 | 28.29
[10 empty] | 51.654 | 9510 | 37.59 | 20.56 | 21.44 | 28.29 | 51.662 | 8391 | 13.79 | 18.89 | 24.63 | 28.29 | 51.66 | 7340 | 7.706 | 20.56 | 20.44 | 28.29 | 51.524 | 1330 | 0.525 | 21.11 | 19.86 | 28.29
[10 empty] | 51.754 | 9513 | 37.44 | 20.56 | 21.42 | 28.29 | 51.762 | 8398 | 13.78 | 18.89 | 24.62 | 28.29 | 51.76 | 7329 | 7.668 | 20.56 | 20.44 | 28.29 | 51.624 | 1325 | 0.512 | 21.11 | 19.86 | 28.29
[10 empty] | 51.854 | 9520 | 37.36 | 20.56 | 21.39 | 28.29 | 51.862 | 8405 | 13.81 | 18.89 | 24.62 | 28.29 | 51.86 | 7316 | 7.641 | 20.56 | 20.44 | 28.29 | 51.724 | 1318 | 0.512 | 21.11 | 19.86 | 28.29
[10 empty] | 51.954 | 9528 | 37.4 | 20.56 | 21.37 | 28.29 | 51.962 | 8410 | 13.84 | 18.89 | 24.61 | 28.29 | 51.96 | 7305 | 7.622 | 20.56 | 20.44 | 28.29 | 51.824 | 1316 | 0.526 | 21.11 | 19.86 | 28.29
[10 empty] | 52.054 | 9528 | 37.54 | 20.56 | 21.34 | 28.29 | 52.062 | 8412 | 13.87 | 18.89 | 24.6 | 28.29 | 52.06 | 7296 | 7.626 | 20.56 | 20.44 | 28.29 | 51.924 | 1320 | 0.546 | 21.11 | 19.86 | 28.29
[10 empty] | 52.154 | 9522 | 37.6 | 20.56 | 21.32 | 28.29 | 52.162 | 8412 | 13.9 | 18.89 | 24.6 | 28.29 | 52.16 | 7289 | 7.657 | 20.56 | 20.43 | 28.29 | 52.024 | 1329 | 0.567 | 21.11 | 19.85 | 28.29
[10 empty] | 52.254 | 9513 | 37.64 | 20.56 | 21.3 | 28.29 | 52.263 | 8412 | 13.9 | 18.89 | 24.59 | 28.29 | 52.26 | 7283 | 7.717 | 20.56 | 20.43 | 28.29 | 52.124 | 1343 | 0.573 | 21.11 | 19.85 | 28.29
[10 empty] | 52.354 | 9506 | 37.61 | 20.56 | 21.28 | 28.29 | 52.363 | 8413 | 13.94 | 18.89 | 24.58 | 28.29 | 52.361 | 7284 | 7.798 | 20.56 | 20.43 | 28.29 | 52.224 | 1350 | 0.551 | 21.11 | 19.85 | 28.29
[10 empty] | 52.454 | 9507 | 37.57 | 20.56 | 21.27 | 28.29 | 52.463 | 8412 | 13.98 | 18.89 | 24.57 | 28.29 | 52.462 | 7289 | 7.879 | 20.56 | 20.43 | 28.29 | 52.324 | 1341 | 0.526 | 21.11 | 19.85 | 28.29
[10 empty] | 52.554 | 9510 | 37.59 | 20.56 | 21.26 | 28.29 | 52.563 | 8411 | 14 | 18.89 | 24.56 | 28.29 | 52.562 | 7297 | 7.944 | 20.56 | 20.43 | 28.29 | 52.424 | 1328 | 0.505 | 21.11 | 19.85 | 28.29
[10 empty] | 52.654 | 9513 | 37.58 | 20.56 | 21.25 | 28.29 | 52.663 | 8410 | 13.99 | 18.89 | 24.55 | 28.29 | 52.662 | 7306 | 7.985 | 20.56 | 20.43 | 28.29 | 52.524 | 1307 | 0.499 | 21.11 | 19.84 | 28.29
[10 empty] | 52.754 | 9516 | 37.6 | 20.56 | 21.24 | 28.29 | 52.763 | 8411 | 13.94 | 18.89 | 24.54 | 28.29 | 52.762 | 7317 | 7.999 | 20.56 | 20.43 | 28.29 | 52.624 | 1295 | 0.514 | 21.11 | 19.84 | 28.29
[10 empty] | 52.854 | 9520 | 37.64 | 20.56 | 21.23 | 28.29 | 52.863 | 8415 | 13.92 | 18.89 | 24.53 | 28.29 | 52.862 | 7325 | 7.988 | 20.56 | 20.43 | 28.29 | 52.724 | 1294 | 0.524 | 21.11 | 19.84 | 28.29
[10 empty] | 52.954 | 9522 | 37.68 | 20.56 | 21.22 | 28.29 | 52.963 | 8419 | 13.92 | 18.89 | 24.52 | 28.29 | 52.962 | 7330 | 7.946 | 20.56 | 20.43 | 28.29 | 52.824 | 1296 | 0.533 | 21.11 | 19.83 | 28.29
[10 empty] | 53.054 | 9523 | 37.68 | 20.56 | 21.22 | 28.29 | 53.063 | 8422 | 13.93 | 18.89 | 24.51 | 28.29 | 53.062 | 7332 | 7.887 | 20.56 | 20.43 | 28.29 | 52.924 | 1305 | 0.533 | 21.11 | 19.82 | 28.29
[10 empty] | 53.154 | 9519 | 37.67 | 20.56 | 21.21 | 28.29 | 53.163 | 8420 | 13.92 | 18.89 | 24.49 | 28.29 | 53.162 | 7323 | 7.819 | 20.56 | 20.43 | 28.29 | 53.024 | 1309 | 0.526 | 21.11 | 19.81 | 28.29
[10 empty] | 53.254 | 9510 | 37.6 | 20.56 | 21.2 | 28.29 | 53.263 | 8413 | 13.87 | 18.89 | 24.48 | 28.29 | 53.262 | 7311 | 7.736 | 20.56 | 20.43 | 28.29 | 53.124 | 1314 | 0.506 | 21.11 | 19.8 | 28.29
[10 empty] | 53.354 | 9503 | 37.57 | 20.56 | 21.19 | 28.29 | 53.363 | 8404 | 13.83 | 18.89 | 24.47 | 28.29 | 53.362 | 7302 | 7.673 | 20.56 | 20.43 | 28.29 | 53.224 | 1307 | 0.477 | 21.11 | 19.79 | 28.29
[10 empty] | 53.454 | 9497 | 37.58 | 20.56 | 21.18 | 28.29 | 53.463 | 8396 | 13.78 | 18.89 | 24.46 | 28.29 | 53.462 | 7296 | 7.631 | 20.56 | 20.43 | 28.29 | 53.324 | 1296 | 0.453 | 21.11 | 19.78 | 28.29
[10 empty] | 53.554 | 9497 | 37.64 | 20.56 | 21.17 | 28.29 | 53.563 | 8392 | 13.75 | 18.89 | 24.45 | 28.29 | 53.562 | 7299 | 7.619 | 20.56 | 20.43 | 28.29 | 53.424 | 1280 | 0.431 | 21.11 | 19.78 | 28.29
[10 empty] | 53.655 | 9499 | 37.71 | 20.56 | 21.16 | 28.29 | 53.663 | 8392 | 13.74 | 18.89 | 24.44 | 28.29 | 53.662 | 7303 | 7.647 | 20.56 | 20.43 | 28.29 | 53.524 | 1262 | 0.438 | 21.11 | 19.77 | 28.29
[10 empty] | 53.755 | 9503 | 37.72 | 20.56 | 21.16 | 28.29 | 53.763 | 8395 | 13.76 | 18.89 | 24.43 | 28.29 | 53.763 | 7299 | 7.681 | 20.56 | 20.43 | 28.29 | 53.624 | 1257 | 0.451 | 21.11 | 19.77 | 28.29
[10 empty] | 53.855 | 9509 | 37.69 | 20.56 | 21.15 | 28.29 | 53.863 | 8399 | 13.78 | 18.89 | 24.42 | 28.29 | 53.863 | 7288 | 7.694 | 20.56 | 20.43 | 28.29 | 53.724 | 1250 | 0.475 | 21.11 | 19.77 | 28.29
[10 empty] | 53.955 | 9516 | 37.63 | 20.56 | 21.15 | 28.29 | 53.963 | 8400 | 13.8 | 18.89 | 24.41 | 28.29 | 53.963 | 7268 | 7.689 | 20.56 | 20.43 | 28.29 | 53.824 | 1261 | 0.517 | 21.11 | 19.76 | 28.29
[10 empty] | 54.056 | 9523 | 37.59 | 20.56 | 21.15 | 28.29 | 54.063 | 8400 | 13.8 | 18.89 | 24.4 | 28.29 | 54.063 | 7253 | 7.662 | 20.56 | 20.43 | 28.29 | 53.924 | 1278 | 0.541 | 21.11 | 19.76 | 28.29
[10 empty] | 54.156 | 9528 | 37.58 | 20.56 | 21.15 | 28.29 | 54.163 | 8399 | 13.78 | 18.89 | 24.39 | 28.29 | 54.163 | 7244 | 7.635 | 20.56 | 20.43 | 28.29 | 54.024 | 1296 | 0.555 | 21.11 | 19.76 | 28.29
[10 empty] | 54.256 | 9526 | 37.59 | 20.56 | 21.16 | 28.29 | 54.263 | 8397 | 13.77 | 18.89 | 24.38 | 28.29 | 54.263 | 7245 | 7.626 | 20.56 | 20.43 | 28.29 | 54.124 | 1316 | 0.544 | 21.11 | 19.76 | 28.29
[10 empty] | 54.356 | 9524 | 37.57 | 20.56 | 21.16 | 28.29 | 54.363 | 8394 | 13.74 | 18.89 | 24.37 | 28.29 | 54.363 | 7255 | 7.626 | 20.56 | 20.43 | 28.29 | 54.224 | 1319 | 0.518 | 21.11 | 19.76 | 28.29
[10 empty] | 54.457 | 9521 | 37.59 | 20.56 | 21.16 | 28.29 | 54.463 | 8393 | 13.7 | 18.89 | 24.37 | 28.29 | 54.463 | 7266 | 7.638 | 20.56 | 20.43 | 28.29 | 54.324 | 1318 | 0.504 | 21.11 | 19.75 | 28.29
[10 empty] | 54.557 | 9518 | 37.58 | 20.56 | 21.16 | 28.29 | 54.563 | 8391 | 13.67 | 18.89 | 24.36 | 28.29 | 54.563 | 7279 | 7.654 | 20.56 | 20.43 | 28.29 | 54.424 | 1313 | 0.501 | 21.11 | 19.75 | 28.29
[10 empty] | 54.657 | 9518 | 37.6 | 20.56 | 21.16 | 28.29 | 54.664 | 8393 | 13.65 | 18.89 | 24.35 | 28.29 | 54.663 | 7286 | 7.678 | 20.56 | 20.42 | 28.29 | 54.524 | 1310 | 0.508 | 21.11 | 19.74 | 28.29
[10 empty] | 54.757 | 9515 | 37.61 | 20.56 | 21.15 | 28.29 | 54.764 | 8396 | 13.67 | 18.89 | 24.35 | 28.29 | 54.763 | 7288 | 7.712 | 20.56 | 20.42 | 28.29 | 54.624 | 1308 | 0.517 | 21.11 | 19.74 | 28.29
[10 empty] | 54.857 | 9515 | 37.56 | 20.56 | 21.15 | 28.29 | 54.864 | 8397 | 13.71 | 18.89 | 24.34 | 28.29 | 54.863 | 7284 | 7.747 | 20.56 | 20.42 | 28.29 | 54.725 | 1306 | 0.528 | 21.11 | 19.73 | 28.29
[10 empty] | 54.957 | 9517 | 37.55 | 20.56 | 21.15 | 28.29 | 54.964 | 8394 | 13.72 | 18.89 | 24.33 | 28.29 | 54.963 | 7277 | 7.79 | 20.56 | 20.42 | 28.29 | 54.825 | 1305 | 0.544 | 21.11 | 19.72 | 28.29
[10 empty] | 55.057 | 9521 | 37.49 | 20.56 | 21.16 | 28.29 | 55.064 | 8388 | 13.71 | 18.89 | 24.32 | 28.29 | 55.063 | 7269 | 7.823 | 20.56 | 20.42 | 28.29 | 54.925 | 1313 | 0.564 | 21.11 | 19.72 | 28.29
[10 empty] | 55.157 | 9525 | 37.47 | 20.56 | 21.17 | 28.29 | 55.164 | 8380 | 13.68 | 18.89 | 24.31 | 28.29 | 55.163 | 7260 | 7.851 | 20.56 | 20.42 | 28.29 | 55.025 | 1330 | 0.57 | 21.11 | 19.71 | 28.29
[10 empty] | 55.257 | 9525 | 37.47 | 20.56 | 21.18 | 28.29 | 55.264 | 8375 | 13.65 | 18.89 | 24.3 | 28.29 | 55.263 | 7257 | 7.868 | 20.56 | 20.41 | 28.29 | 55.125 | 1347 | 0.562 | 21.11 | 19.71 | 28.29
[10 empty] | 55.357 | 9523 | 37.46 | 20.56 | 21.19 | 28.29 | 55.364 | 8375 | 13.63 | 18.89 | 24.3 | 28.29 | 55.363 | 7254 | 7.865 | 20.56 | 20.41 | 28.29 | 55.225 | 1360 | 0.535 | 21.11 | 19.7 | 28.29
[10 empty] | 55.457 | 9524 | 37.5 | 20.56 | 21.2 | 28.29 | 55.464 | 8377 | 13.61 | 18.89 | 24.29 | 28.29 | 55.463 | 7250 | 7.85 | 20.56 | 20.41 | 28.29 | 55.325 | 1354 | 0.51 | 21.11 | 19.7 | 28.29
[10 empty] | 55.557 | 9527 | 37.54 | 20.56 | 21.22 | 28.29 | 55.564 | 8380 | 13.59 | 18.89 | 24.28 | 28.29 | 55.563 | 7247 | 7.816 | 20.56 | 20.41 | 28.29 | 55.425 | 1347 | 0.505 | 21.11 | 19.7 | 28.29
[10 empty] | 55.657 | 9531 | 37.56 | 20.56 | 21.24 | 28.29 | 55.664 | 8382 | 13.57 | 18.89 | 24.27 | 28.29 | 55.663 | 7243 | 7.782 | 20.56 | 20.41 | 28.29 | 55.525 | 1338 | 0.514 | 21.11 | 19.7 | 28.29
[10 empty] | 55.758 | 9531 | 37.6 | 20.56 | 21.26 | 28.29 | 55.764 | 8382 | 13.57 | 18.89 | 24.26 | 28.29 | 55.763 | 7247 | 7.767 | 20.56 | 20.41 | 28.29 | 55.625 | 1340 | 0.536 | 21.11 | 19.69 | 28.29
[10 empty] | 55.858 | 9522 | 37.56 | 20.56 | 21.28 | 28.29 | 55.864 | 8380 | 13.58 | 18.89 | 24.25 | 28.29 | 55.863 | 7255 | 7.776 | 20.56 | 20.41 | 28.29 | 55.725 | 1350 | 0.544 | 21.11 | 19.69 | 28.29
[10 empty] | 55.958 | 9513 | 37.55 | 20.56 | 21.3 | 28.29 | 55.964 | 8380 | 13.59 | 18.89 | 24.24 | 28.29 | 55.963 | 7270 | 7.818 | 20.56 | 20.41 | 28.29 | 55.825 | 1356 | 0.542 | 21.11 | 19.69 | 28.29
[10 empty] | 56.058 | 9501 | 37.53 | 20.56 | 21.33 | 28.29 | 56.064 | 8382 | 13.59 | 18.89 | 24.24 | 28.29 | 56.063 | 7287 | 7.879 | 20.56 | 20.41 | 28.29 | 55.925 | 1361 | 0.529 | 21.11 | 19.69 | 28.29
[10 empty] | 56.159 | 9497 | 37.45 | 20.56 | 21.36 | 28.29 | 56.164 | 8386 | 13.6 | 18.89 | 24.23 | 28.29 | 56.163 | 7299 | 7.926 | 20.56 | 20.4 | 28.29 | 56.025 | 1351 | 0.512 | 21.11 | 19.68 | 28.29
[10 empty] | 56.259 | 9498 | 37.43 | 20.56 | 21.4 | 28.29 | 56.264 | 8391 | 13.62 | 18.89 | 24.22 | 28.29 | 56.263 | 7305 | 7.935 | 20.56 | 20.4 | 28.29 | 56.125 | 1337 | 0.499 | 21.11 | 19.68 | 28.29
[10 empty] | 56.359 | 9500 | 37.41 | 20.56 | 21.44 | 28.29 | 56.364 | 8394 | 13.65 | 18.89 | 24.22 | 28.29 | 56.363 | 7294 | 7.9 | 20.56 | 20.4 | 28.29 | 56.225 | 1316 | 0.494 | 21.11 | 19.68 | 28.29
[10 empty] | 56.459 | 9501 | 37.45 | 20.56 | 21.47 | 28.29 | 56.464 | 8395 | 13.69 | 18.89 | 24.21 | 28.29 | 56.463 | 7275 | 7.831 | 20.56 | 20.4 | 28.29 | 56.325 | 1300 | 0.502 | 21.11 | 19.68 | 28.29
[10 empty] | 56.559 | 9497 | 37.59 | 20.56 | 21.51 | 28.29 | 56.565 | 8396 | 13.68 | 18.89 | 24.21 | 28.29 | 56.563 | 7256 | 7.769 | 20.56 | 20.39 | 28.29 | 56.425 | 1292 | 0.513 | 21.11 | 19.67 | 28.29
[10 empty] | 56.664 | 9489 | 37.68 | 20.56 | 21.55 | 28.29 | 56.665 | 8400 | 13.65 | 18.89 | 24.2 | 28.29 | 56.663 | 7243 | 7.753 | 20.56 | 20.39 | 28.29 | 56.525 | 1290 | 0.527 | 21.11 | 19.67 | 28.29
[10 empty] | 56.764 | 9485 | 37.68 | 20.56 | 21.58 | 28.29 | 56.765 | 8406 | 13.6 | 18.89 | 24.2 | 28.29 | 56.763 | 7242 | 7.781 | 20.56 | 20.39 | 28.29 | 56.625 | 1296 | 0.533 | 21.11 | 19.66 | 28.29
[10 empty] | 56.864 | 9484 | 37.63 | 20.56 | 21.62 | 28.29 | 56.865 | 8410 | 13.57 | 18.89 | 24.19 | 28.29 | 56.863 | 7246 | 7.83 | 20.56 | 20.39 | 28.29 | 56.725 | 1298 | 0.536 | 21.11 | 19.66 | 28.29
[10 empty] | 56.964 | 9488 | 37.5 | 20.56 | 21.65 | 28.29 | 56.965 | 8409 | 13.59 | 18.89 | 24.19 | 28.29 | 56.963 | 7251 | 7.861 | 20.56 | 20.39 | 28.29 | 56.825 | 1301 | 0.531 | 21.11 | 19.65 | 28.29
[10 empty] | 57.064 | 9495 | 37.36 | 20.56 | 21.67 | 28.29 | 57.065 | 8403 | 13.59 | 18.89 | 24.19 | 28.29 | 57.063 | 7257 | 7.851 | 20.56 | 20.39 | 28.29 | 56.925 | 1295 | 0.523 | 21.11 | 19.64 | 28.29
[10 empty] | 57.164 | 9506 | 37.25 | 20.56 | 21.7 | 28.29 | 57.165 | 8395 | 13.59 | 18.89 | 24.19 | 28.29 | 57.163 | 7259 | 7.809 | 20.56 | 20.38 | 28.29 | 57.025 | 1294 | 0.51 | 21.11 | 19.63 | 28.29
[10 empty] | 57.264 | 9520 | 37.18 | 20.56 | 21.72 | 28.29 | 57.265 | 8388 | 13.56 | 18.89 | 24.18 | 28.29 | 57.263 | 7262 | 7.752 | 20.56 | 20.38 | 28.29 | 57.125 | 1290 | 0.488 | 21.11 | 19.62 | 28.29
[10 empty] | 57.365 | 9536 | 37.16 | 20.56 | 21.75 | 28.29 | 57.365 | 8385 | 13.51 | 18.89 | 24.18 | 28.29 | 57.363 | 7263 | 7.713 | 20.56 | 20.38 | 28.29 | 57.226 | 1288 | 0.482 | 21.11 | 19.61 | 28.29
[10 empty] | 57.465 | 9548 | 37.26 | 20.56 | 21.77 | 28.29 | 57.465 | 8385 | 13.48 | 18.89 | 24.18 | 28.29 | 57.463 | 7267 | 7.713 | 20.56 | 20.38 | 28.29 | 57.326 | 1293 | 0.476 | 21.11 | 19.6 | 28.29
[10 empty] | 57.565 | 9550 | 37.36 | 20.56 | 21.79 | 28.29 | 57.565 | 8390 | 13.46 | 18.89 | 24.18 | 28.29 | 57.563 | 7276 | 7.746 | 20.56 | 20.38 | 28.29 | 57.426 | 1290 | 0.484 | 21.11 | 19.58 | 28.29
[10 empty] | 57.665 | 9546 | 37.45 | 20.56 | 21.81 | 28.29 | 57.666 | 8397 | 13.48 | 18.89 | 24.18 | 28.29 | 57.664 | 7291 | 7.795 | 20.56 | 20.38 | 28.29 | 57.526 | 1294 | 0.508 | 21.11 | 19.57 | 28.29
[10 empty] | 57.766 | 9532 | 37.5 | 20.56 | 21.83 | 28.29 | 57.766 | 8404 | 13.54 | 18.89 | 24.18 | 28.29 | 57.765 | 7306 | 7.827 | 20.56 | 20.38 | 28.29 | 57.626 | 1294 | 0.527 | 21.11 | 19.56 | 28.29
[10 empty] | 57.866 | 9521 | 37.48 | 20.56 | 21.84 | 28.29 | 57.866 | 8408 | 13.58 | 18.89 | 24.18 | 28.29 | 57.866 | 7312 | 7.811 | 20.56 | 20.38 | 28.29 | 57.726 | 1299 | 0.547 | 21.11 | 19.55 | 28.29
[10 empty] | 57.966 | 9513 | 37.45 | 20.56 | 21.85 | 28.29 | 57.966 | 8409 | 13.6 | 18.89 | 24.18 | 28.29 | 57.966 | 7310 | 7.767 | 20.56 | 20.39 | 28.29 | 57.826 | 1305 | 0.548 | 21.11 | 19.54 | 28.29
[10 empty] | 58.066 | 9509 | 37.41 | 20.56 | 21.86 | 28.29 | 58.066 | 8409 | 13.62 | 18.89 | 24.18 | 28.29 | 58.067 | 7296 | 7.723 | 20.56 | 20.39 | 28.29 | 57.926 | 1309 | 0.535 | 21.11 | 19.53 | 28.29
[10 empty] | 58.166 | 9508 | 37.42 | 20.56 | 21.87 | 28.29 | 58.166 | 8407 | 13.61 | 18.89 | 24.18 | 28.29 | 58.167 | 7281 | 7.687 | 20.56 | 20.39 | 28.29 | 58.026 | 1309 | 0.514 | 21.11 | 19.52 | 28.29
[10 empty] | 58.266 | 9504 | 37.41 | 20.56 | 21.88 | 28.29 | 58.266 | 8405 | 13.62 | 18.89 | 24.17 | 28.29 | 58.267 | 7269 | 7.672 | 20.56 | 20.39 | 28.29 | 58.126 | 1299 | 0.503 | 21.11 | 19.51 | 28.29
[10 empty] | 58.366 | 9498 | 37.42 | 20.56 | 21.88 | 28.29 | 58.366 | 8404 | 13.61 | 18.89 | 24.17 | 28.29 | 58.367 | 7262 | 7.663 | 20.56 | 20.39 | 28.29 | 58.226 | 1295 | 0.503 | 21.11 | 19.5 | 28.29
[10 empty] | 58.466 | 9493 | 37.38 | 20.56 | 21.88 | 28.29 | 58.466 | 8406 | 13.56 | 18.89 | 24.17 | 28.29 | 58.468 | 7264 | 7.657 | 20.56 | 20.39 | 28.29 | 58.326 | 1290 | 0.508 | 21.11 | 19.49 | 28.29
[10 empty] | 58.566 | 9493 | 37.35 | 20.56 | 21.88 | 28.29 | 58.566 | 8411 | 13.55 | 18.89 | 24.16 | 28.29 | 58.568 | 7269 | 7.675 | 20.56 | 20.39 | 28.29 | 58.426 | 1295 | 0.521 | 21.11 | 19.48 | 28.29
[10 empty] | 58.666 | 9499 | 37.32 | 20.56 | 21.88 | 28.29 | 58.666 | 8415 | 13.54 | 18.89 | 24.16 | 28.29 | 58.668 | 7278 | 7.708 | 20.56 | 20.39 | 28.29 | 58.526 | 1304 | 0.526 | 21.11 | 19.47 | 28.29
[10 empty] | 58.766 | 9506 | 37.33 | 20.56 | 21.87 | 28.29 | 58.766 | 8415 | 13.6 | 18.89 | 24.16 | 28.29 | 58.768 | 7284 | 7.735 | 20.56 | 20.39 | 28.29 | 58.626 | 1312 | 0.531 | 21.11 | 19.47 | 28.29
[10 empty] | 58.867 | 9510 | 37.35 | 20.56 | 21.87 | 28.29 | 58.866 | 8408 | 13.66 | 18.89 | 24.15 | 28.29 | 58.868 | 7282 | 7.735 | 20.56 | 20.4 | 28.29 | 58.726 | 1325 | 0.537 | 21.11 | 19.46 | 28.29
[10 empty] | 58.967 | 9514 | 37.37 | 20.56 | 21.86 | 28.29 | 58.966 | 8400 | 13.65 | 18.89 | 24.15 | 28.29 | 58.968 | 7275 | 7.699 | 20.56 | 20.4 | 28.29 | 58.826 | 1335 | 0.539 | 21.11 | 19.45 | 28.29
[10 empty] | 59.067 | 9513 | 37.4 | 20.56 | 21.85 | 28.29 | 59.066 | 8395 | 13.61 | 18.89 | 24.14 | 28.29 | 59.068 | 7259 | 7.653 | 20.56 | 20.4 | 28.29 | 58.926 | 1345 | 0.535 | 21.11 | 19.45 | 28.29
[10 empty] | 59.167 | 9514 | 37.35 | 20.56 | 21.84 | 28.29 | 59.166 | 8395 | 13.54 | 18.89 | 24.14 | 28.29 | 59.168 | 7243 | 7.613 | 20.56 | 20.4 | 28.29 | 59.026 | 1346 | 0.522 | 21.11 | 19.44 | 28.29
[10 empty] | 59.267 | 9516 | 37.3 | 20.56 | 21.83 | 28.29 | 59.266 | 8398 | 13.51 | 18.89 | 24.14 | 28.29 | 59.269 | 7229 | 7.598 | 20.56 | 20.4 | 28.29 | 59.126 | 1340 | 0.508 | 21.11 | 19.43 | 28.29
[10 empty] | 0 | 0 | 0 | 0 | 0 | 0 | 59.366 | 8400 | 13.51 | 18.89 | 24.13 | 28.29 | 59.369 | 7220 | 7.593 | 20.56 | 20.4 | 28.29 | 59.226 | 1323 | 0.504 | 21.11 | 19.43 | 28.29
[10 empty] | 0 | 0 | 0 | 0 | 0 | 0 | 59.466 | 8404 | 13.49 | 18.89 | 24.13 | 28.29 | 59.469 | 7221 | 7.57 | 20.56 | 20.4 | 28.29 | 59.326 | 1311 | 0.518 | 21.11 | 19.43 | 28.29
[10 empty] | 0 | 0 | 0 | 0 | 0 | 0 | 59.566 | 8410 | 13.54 | 18.89 | 24.12 | 28.29 | 59.569 | 7225 | 7.545 | 20.56 | 20.4 | 28.29 | 59.426 | 1307 | 0.532 | 21.11 | 19.42 | 28.29
[10 empty] | 59.267 | 9515 | 37.83 | 20.28 | 21.2 | 28.29 | 59.666 | 8416 | 13.61 | 18.89 | 24.11 | 28.29 | 59.669 | 7230 | 7.486 | 20.56 | 20.4 | 28.29 | 59.526 | 1310 | 0.542 | 21.11 | 19.42 | 28.29
[16 empty] | 59.767 | 8417 | 13.69 | 18.89 | 24.11 | 28.29 | 59.769 | 7225 | 7.396 | 20.56 | 20.41 | 28.29 | 59.626 | 1318 | 0.537 | 21.11 | 19.41 | 28.29
[16 empty] | 59.867 | 8414 | 13.75 | 18.89 | 24.1 | 28.29 | 59.869 | 7214 | 7.308 | 20.56 | 20.41 | 28.29 | 59.726 | 1314 | 0.533 | 21.11 | 19.41 | 28.29
[16 empty] | 59.967 | 8409 | 13.72 | 18.89 | 24.1 | 28.29 | 59.969 | 7205 | 7.228 | 20.56 | 20.41 | 28.29 | 59.826 | 1316 | 0.544 | 21.11 | 19.4 | 28.29
[16 empty] | 60.067 | 8407 | 13.7 | 18.89 | 24.1 | 28.29 | 60.069 | 7202 | 7.204 | 20.56 | 20.41 | 28.29 | 59.926 | 1320 | 0.552 | 21.11 | 19.4 | 28.29
[16 empty] | 60.167 | 8406 | 13.7 | 18.89 | 24.09 | 28.29 | 60.169 | 7209 | 7.234 | 20.56 | 20.42 | 28.29 | 60.026 | 1327 | 0.549 | 21.11 | 19.4 | 28.29
[16 empty] | 60.267 | 8408 | 13.7 | 18.89 | 24.09 | 28.29 | 60.269 | 7220 | 7.256 | 20.56 | 20.42 | 28.29 | 60.126 | 1331 | 0.528 | 21.11 | 19.39 | 28.29
[16 empty] | 60.367 | 8410 | 13.72 | 18.89 | 24.09 | 28.29 | 60.369 | 7232 | 7.269 | 20.56 | 20.42 | 28.29 | 60.226 | 1323 | 0.505 | 21.11 | 19.39 | 28.29
[16 empty] | 60.467 | 8411 | 13.69 | 18.89 | 24.08 | 28.29 | 60.469 | 7248 | 7.268 | 20.56 | 20.43 | 28.29 | 60.326 | 1308 | 0.497 | 21.11 | 19.39 | 28.29
[16 empty] | 60.567 | 8413 | 13.65 | 18.89 | 24.08 | 28.29 | 60.569 | 7259 | 7.266 | 20.56 | 20.43 | 28.29 | 60.426 | 1292 | 0.512 | 21.11 | 19.39 | 28.29
[16 empty] | 60.667 | 8414 | 13.62 | 18.89 | 24.08 | 28.29 | 60.669 | 7269 | 7.287 | 20.56 | 20.43 | 28.29 | 60.526 | 1287 | 0.528 | 21.11 | 19.39 | 28.29
[16 empty] | 60.767 | 8413 | 13.63 | 18.89 | 24.07 | 28.29 | 60.769 | 7272 | 7.298 | 20.56 | 20.43 | 28.29 | 60.626 | 1286 | 0.53 | 21.11 | 19.39 | 28.29
[16 empty] | 60.867 | 8408 | 13.64 | 18.89 | 24.07 | 28.29 | 60.869 | 7268 | 7.293 | 20.56 | 20.43 | 28.29 | 60.726 | 1290 | 0.523 | 21.11 | 19.39 | 28.29
[16 empty] | 60.967 | 8403 | 13.65 | 18.89 | 24.06 | 28.29 | 60.969 | 7268 | 7.278 | 20.56 | 20.44 | 28.29 | 60.826 | 1293 | 0.505 | 21.11 | 19.39 | 28.29
[16 empty] | 61.067 | 8399 | 13.65 | 18.89 | 24.06 | 28.29 | 61.069 | 7269 | 7.281 | 20.56 | 20.44 | 28.29 | 60.926 | 1290 | 0.496 | 21.11 | 19.39 | 28.29
[16 empty] | 61.167 | 8396 | 13.63 | 18.89 | 24.05 | 28.29 | 61.169 | 7281 | 7.313 | 20.56 | 20.44 | 28.29 | 61.026 | 1287 | 0.498 | 21.11 | 19.39 | 28.29
[16 empty] | 61.267 | 8393 | 13.63 | 18.89 | 24.05 | 28.29 | 61.269 | 7298 | 7.371 | 20.56 | 20.44 | 28.29 | 61.126 | 1281 | 0.509 | 21.11 | 19.39 | 28.29
[16 empty] | 61.367 | 8387 | 13.64 | 18.89 | 24.05 | 28.29 | 61.369 | 7312 | 7.451 | 20.56 | 20.44 | 28.29 | 61.226 | 1283 | 0.52 | 21.11 | 19.39 | 28.29
[16 empty] | 61.467 | 8383 | 13.66 | 18.89 | 24.04 | 28.29 | 61.469 | 7324 | 7.542 | 20.56 | 20.45 | 28.29 | 61.326 | 1285 | 0.517 | 21.11 | 19.39 | 28.29
[16 empty] | 61.567 | 8381 | 13.66 | 18.89 | 24.04 | 28.29 | 61.569 | 7329 | 7.647 | 20.56 | 20.45 | 28.29 | 61.426 | 1288 | 0.497 | 21.11 | 19.39 | 28.29
[16 empty] | 61.667 | 8385 | 13.64 | 18.89 | 24.04 | 28.29 | 61.669 | 7331 | 7.751 | 20.56 | 20.45 | 28.29 | 61.526 | 1282 | 0.472 | 21.11 | 19.39 | 28.29
[16 empty] | 61.767 | 8388 | 13.68 | 18.89 | 24.04 | 28.29 | 61.769 | 7333 | 7.829 | 20.56 | 20.45 | 28.29 | 61.626 | 1275 | 0.465 | 21.11 | 19.39 | 28.29
[16 empty] | 61.867 | 8387 | 13.7 | 18.89 | 24.04 | 28.29 | 61.869 | 7334 | 7.875 | 20.56 | 20.45 | 28.29 | 61.726 | 1272 | 0.479 | 21.11 | 19.39 | 28.29
[16 empty] | 61.967 | 8386 | 13.72 | 18.89 | 24.03 | 28.29 | 61.969 | 7335 | 7.878 | 20.56 | 20.45 | 28.29 | 61.826 | 1275 | 0.517 | 21.11 | 19.39 | 28.29
[16 empty] | 62.067 | 8385 | 13.73 | 18.89 | 24.03 | 28.29 | 62.069 | 7335 | 7.848 | 20.56 | 20.45 | 28.29 | 61.926 | 1292 | 0.546 | 21.11 | 19.39 | 28.29
[16 empty] | 62.167 | 8390 | 13.69 | 18.89 | 24.03 | 28.29 | 62.169 | 7330 | 7.801 | 20.56 | 20.45 | 28.29 | 62.026 | 1303 | 0.554 | 21.11 | 19.39 | 28.29
[16 empty] | 62.267 | 8399 | 13.65 | 18.89 | 24.03 | 28.29 | 62.269 | 7324 | 7.735 | 20.56 | 20.45 | 28.29 | 62.126 | 1317 | 0.55 | 21.11 | 19.4 | 28.29
[16 empty] | 62.367 | 8407 | 13.64 | 18.89 | 24.02 | 28.29 | 62.37 | 7318 | 7.678 | 20.56 | 20.45 | 28.29 | 62.226 | 1322 | 0.529 | 21.11 | 19.4 | 28.29
[16 empty] | 62.467 | 8411 | 13.61 | 18.89 | 24.02 | 28.29 | 62.47 | 7313 | 7.648 | 20.56 | 20.45 | 28.29 | 62.326 | 1325 | 0.522 | 21.11 | 19.4 | 28.29
[16 empty] | 62.567 | 8410 | 13.59 | 18.89 | 24.02 | 28.29 | 62.57 | 7312 | 7.646 | 20.56 | 20.45 | 28.29 | 62.426 | 1333 | 0.52 | 21.11 | 19.41 | 28.29
[16 empty] | 62.667 | 8406 | 13.59 | 18.89 | 24.01 | 28.29 | 62.67 | 7313 | 7.664 | 20.56 | 20.45 | 28.29 | 62.526 | 1336 | 0.524 | 21.11 | 19.41 | 28.29
[16 empty] | 62.767 | 8402 | 13.58 | 18.89 | 24.01 | 28.29 | 62.77 | 7310 | 7.677 | 20.56 | 20.46 | 28.29 | 62.626 | 1344 | 0.532 | 21.11 | 19.41 | 28.29
[16 empty] | 62.867 | 8400 | 13.57 | 18.89 | 24 | 28.29 | 62.87 | 7303 | 7.659 | 20.56 | 20.46 | 28.29 | 62.726 | 1346 | 0.533 | 21.11 | 19.42 | 28.29
[16 empty] | 62.967 | 8399 | 13.56 | 18.89 | 24 | 28.29 | 62.97 | 7287 | 7.601 | 20.56 | 20.46 | 28.29 | 62.826 | 1348 | 0.528 | 21.11 | 19.42 | 28.29
[16 empty] | 63.067 | 8397 | 13.54 | 18.89 | 24 | 28.29 | 63.07 | 7266 | 7.529 | 20.56 | 20.46 | 28.29 | 62.926 | 1345 | 0.521 | 21.11 | 19.42 | 28.29
[16 empty] | 63.167 | 8395 | 13.51 | 18.89 | 23.99 | 28.29 | 63.17 | 7245 | 7.436 | 20.56 | 20.46 | 28.29 | 63.026 | 1339 | 0.514 | 21.11 | 19.43 | 28.29
[16 empty] | 63.267 | 8395 | 13.49 | 18.89 | 23.99 | 28.29 | 63.27 | 7231 | 7.361 | 20.56 | 20.46 | 28.29 | 63.126 | 1332 | 0.507 | 21.11 | 19.43 | 28.29
[16 empty] | 63.367 | 8395 | 13.49 | 18.89 | 23.99 | 28.29 | 63.37 | 7230 | 7.347 | 20.56 | 20.46 | 28.29 | 63.226 | 1322 | 0.51 | 21.11 | 19.43 | 28.29
[16 empty] | 63.467 | 8398 | 13.5 | 18.89 | 23.98 | 28.29 | 63.47 | 7243 | 7.388 | 20.56 | 20.46 | 28.29 | 63.326 | 1319 | 0.516 | 21.11 | 19.44 | 28.29
[16 empty] | 63.568 | 8400 | 13.52 | 18.89 | 23.98 | 28.29 | 63.57 | 7263 | 7.508 | 20.56 | 20.46 | 28.29 | 63.426 | 1317 | 0.523 | 21.11 | 19.44 | 28.29
[16 empty] | 63.668 | 8401 | 13.55 | 18.89 | 23.98 | 28.29 | 63.67 | 7281 | 7.653 | 20.56 | 20.46 | 28.29 | 63.526 | 1322 | 0.518 | 21.11 | 19.45 | 28.29
[16 empty] | 63.768 | 8402 | 13.57 | 18.89 | 23.98 | 28.29 | 63.77 | 7290 | 7.763 | 20.56 | 20.45 | 28.29 | 63.631 | 1322 | 0.495 | 21.11 | 19.45 | 28.29
[16 empty] | 63.868 | 8403 | 13.6 | 18.89 | 23.98 | 28.29 | 63.87 | 7285 | 7.804 | 20.56 | 20.45 | 28.29 | 63.731 | 1317 | 0.462 | 21.11 | 19.46 | 28.29
[16 empty] | 63.968 | 8406 | 13.6 | 18.89 | 23.98 | 28.29 | 63.97 | 7269 | 7.755 | 20.56 | 20.45 | 28.29 | 63.831 | 1301 | 0.439 | 21.11 | 19.46 | 28.29
[16 empty] | 64.068 | 8409 | 13.6 | 18.89 | 23.98 | 28.29 | 64.07 | 7251 | 7.664 | 20.56 | 20.45 | 28.29 | 63.931 | 1284 | 0.455 | 21.11 | 19.46 | 28.29
[16 empty] | 64.168 | 8412 | 13.61 | 18.89 | 23.98 | 28.29 | 64.17 | 7234 | 7.569 | 20.56 | 20.44 | 28.29 | 64.031 | 1280 | 0.487 | 21.11 | 19.46 | 28.29
[16 empty] | 64.268 | 8411 | 13.62 | 18.89 | 23.98 | 28.29 | 64.271 | 7222 | 7.503 | 20.56 | 20.44 | 28.29 | 64.131 | 1281 | 0.524 | 21.11 | 19.46 | 28.29
[16 empty] | 64.368 | 8407 | 13.65 | 18.89 | 23.98 | 28.29 | 64.371 | 7218 | 7.496 | 20.56 | 20.44 | 28.29 | 64.231 | 1299 | 0.538 | 21.11 | 19.47 | 28.29
[16 empty] | 64.468 | 8398 | 13.66 | 18.89 | 23.97 | 28.29 | 64.472 | 7221 | 7.503 | 20.56 | 20.44 | 28.29 | 64.331 | 1310 | 0.518 | 21.11 | 19.46 | 28.29
[16 empty] | 64.568 | 8391 | 13.61 | 18.89 | 23.97 | 28.29 | 64.572 | 7231 | 7.538 | 20.56 | 20.43 | 28.29 | 64.431 | 1314 | 0.495 | 21.11 | 19.46 | 28.29
[16 empty] | 64.668 | 8389 | 13.56 | 18.89 | 23.96 | 28.29 | 64.672 | 7240 | 7.573 | 20.56 | 20.43 | 28.29 | 64.531 | 1309 | 0.479 | 21.11 | 19.47 | 28.29
[16 empty] | 64.768 | 8391 | 13.52 | 18.89 | 23.95 | 28.29 | 64.772 | 7245 | 7.581 | 20.56 | 20.43 | 28.29 | 64.631 | 1300 | 0.486 | 21.11 | 19.47 | 28.29
[16 empty] | 64.868 | 8397 | 13.48 | 18.89 | 23.95 | 28.29 | 64.872 | 7242 | 7.579 | 20.56 | 20.43 | 28.29 | 64.731 | 1293 | 0.494 | 21.11 | 19.47 | 28.29
[16 empty] | 64.968 | 8401 | 13.51 | 18.89 | 23.94 | 28.29 | 64.972 | 7241 | 7.564 | 20.56 | 20.43 | 28.29 | 64.831 | 1280 | 0.509 | 21.11 | 19.47 | 28.29
[16 empty] | 65.069 | 8402 | 13.54 | 18.89 | 23.94 | 28.29 | 65.072 | 7247 | 7.562 | 20.56 | 20.43 | 28.29 | 64.931 | 1277 | 0.519 | 21.11 | 19.48 | 28.29
[16 empty] | 65.169 | 8400 | 13.57 | 18.89 | 23.94 | 28.29 | 65.172 | 7254 | 7.576 | 20.56 | 20.43 | 28.29 | 65.031 | 1268 | 0.519 | 21.11 | 19.48 | 28.29
[16 empty] | 65.269 | 8396 | 13.64 | 18.89 | 23.93 | 28.29 | 65.272 | 7263 | 7.582 | 20.56 | 20.43 | 28.29 | 65.131 | 1270 | 0.53 | 21.11 | 19.49 | 28.29
[16 empty] | 65.369 | 8392 | 13.66 | 18.89 | 23.93 | 28.29 | 65.372 | 7266 | 7.564 | 20.56 | 20.43 | 28.29 | 65.231 | 1282 | 0.528 | 21.11 | 19.5 | 28.29
[16 empty] | 65.47 | 8392 | 13.64 | 18.89 | 23.93 | 28.29 | 65.472 | 7263 | 7.504 | 20.56 | 20.44 | 28.29 | 65.331 | 1292 | 0.526 | 21.11 | 19.5 | 28.29
[16 empty] | 65.57 | 8394 | 13.65 | 18.89 | 23.93 | 28.29 | 65.572 | 7262 | 7.425 | 20.56 | 20.44 | 28.29 | 65.431 | 1307 | 0.528 | 21.11 | 19.51 | 28.29
[16 empty] | 65.67 | 8397 | 13.64 | 18.89 | 23.92 | 28.29 | 65.672 | 7253 | 7.368 | 20.56 | 20.44 | 28.29 | 65.531 | 1314 | 0.529 | 21.11 | 19.51 | 28.29
[16 empty] | 65.77 | 8399 | 13.66 | 18.89 | 23.92 | 28.29 | 65.772 | 7241 | 7.335 | 20.56 | 20.44 | 28.29 | 65.631 | 1321 | 0.53 | 21.11 | 19.52 | 28.29
[16 empty] | 65.87 | 8400 | 13.66 | 18.89 | 23.92 | 28.29 | 65.872 | 7229 | 7.335 | 20.56 | 20.44 | 28.29 | 65.731 | 1320 | 0.523 | 21.11 | 19.53 | 28.29
[16 empty] | 65.97 | 8402 | 13.65 | 18.89 | 23.92 | 28.29 | 65.972 | 7217 | 7.352 | 20.56 | 20.45 | 28.29 | 65.831 | 1318 | 0.517 | 21.11 | 19.53 | 28.29
[16 empty] | 66.071 | 8405 | 13.65 | 18.89 | 23.92 | 28.29 | 66.072 | 7218 | 7.362 | 20.56 | 20.45 | 28.29 | 65.931 | 1316 | 0.511 | 21.11 | 19.54 | 28.29
[16 empty] | 66.171 | 8408 | 13.64 | 18.89 | 23.91 | 28.29 | 66.174 | 7226 | 7.371 | 20.56 | 20.45 | 28.29 | 66.031 | 1312 | 0.52 | 21.11 | 19.54 | 28.29
[16 empty] | 66.272 | 8409 | 13.66 | 18.89 | 23.91 | 28.29 | 66.274 | 7235 | 7.365 | 20.56 | 20.45 | 28.29 | 66.132 | 1319 | 0.538 | 21.11 | 19.55 | 28.29
[16 empty] | 66.373 | 8410 | 13.65 | 18.89 | 23.9 | 28.29 | 66.374 | 7239 | 7.349 | 20.56 | 20.46 | 28.29 | 66.232 | 1327 | 0.555 | 21.11 | 19.55 | 28.29
[16 empty] | 66.473 | 8412 | 13.65 | 18.89 | 23.9 | 28.29 | 66.474 | 7235 | 7.314 | 20.56 | 20.46 | 28.29 | 66.332 | 1342 | 0.565 | 21.11 | 19.55 | 28.29
[16 empty] | 66.573 | 8413 | 13.69 | 18.89 | 23.9 | 28.29 | 66.574 | 7227 | 7.273 | 20.56 | 20.46 | 28.29 | 66.432 | 1353 | 0.565 | 21.11 | 19.55 | 28.29
[16 empty] | 66.673 | 8411 | 13.73 | 18.89 | 23.89 | 28.29 | 66.674 | 7216 | 7.242 | 20.56 | 20.47 | 28.29 | 66.532 | 1363 | 0.553 | 21.11 | 19.55 | 28.29
[16 empty] | 66.773 | 8405 | 13.76 | 18.89 | 23.89 | 28.29 | 66.774 | 7211 | 7.21 | 20.56 | 20.47 | 28.29 | 66.632 | 1367 | 0.532 | 21.11 | 19.56 | 28.29
[16 empty] | 66.873 | 8395 | 13.77 | 18.89 | 23.88 | 28.29 | 66.874 | 7210 | 7.188 | 20.56 | 20.47 | 28.29 | 66.732 | 1365 | 0.512 | 21.11 | 19.56 | 28.29
[16 empty] | 66.973 | 8384 | 13.73 | 18.89 | 23.87 | 28.29 | 66.974 | 7213 | 7.168 | 20.56 | 20.48 | 28.29 | 66.832 | 1357 | 0.493 | 21.11 | 19.56 | 28.29
[16 empty] | 67.073 | 8377 | 13.67 | 18.89 | 23.87 | 28.29 | 67.074 | 7222 | 7.144 | 20.56 | 20.48 | 28.29 | 66.932 | 1343 | 0.486 | 21.11 | 19.57 | 28.29
[16 empty] | 67.173 | 8377 | 13.62 | 18.89 | 23.86 | 28.29 | 67.174 | 7229 | 7.128 | 20.56 | 20.49 | 28.29 | 67.032 | 1329 | 0.485 | 21.11 | 19.57 | 28.29
[16 empty] | 67.273 | 8382 | 13.57 | 18.89 | 23.86 | 28.29 | 67.274 | 7232 | 7.107 | 20.56 | 20.49 | 28.29 | 67.132 | 1317 | 0.495 | 21.11 | 19.57 | 28.29
[16 empty] | 67.373 | 8390 | 13.56 | 18.89 | 23.85 | 28.29 | 67.374 | 7234 | 7.072 | 20.56 | 20.49 | 28.29 | 67.232 | 1316 | 0.508 | 21.11 | 19.57 | 28.29
[16 empty] | 67.473 | 8394 | 13.59 | 18.89 | 23.85 | 28.29 | 67.474 | 7230 | 7.04 | 20.56 | 20.5 | 28.29 | 67.332 | 1319 | 0.518 | 21.11 | 19.57 | 28.29
[16 empty] | 67.573 | 8395 | 13.62 | 18.89 | 23.84 | 28.29 | 67.574 | 7232 | 7.005 | 20.56 | 20.5 | 28.29 | 67.432 | 1331 | 0.526 | 21.11 | 19.57 | 28.29
[16 empty] | 67.673 | 8394 | 13.66 | 18.89 | 23.84 | 28.29 | 67.674 | 7243 | 7.002 | 20.56 | 20.51 | 28.29 | 67.532 | 1338 | 0.51 | 21.11 | 19.57 | 28.29
[16 empty] | 67.773 | 8394 | 13.65 | 18.89 | 23.83 | 28.29 | 67.774 | 7257 | 7.046 | 20.56 | 20.51 | 28.29 | 67.632 | 1335 | 0.485 | 21.11 | 19.57 | 28.29
[16 empty] | 67.873 | 8397 | 13.64 | 18.89 | 23.83 | 28.29 | 67.874 | 7277 | 7.101 | 20.56 | 20.52 | 28.29 | 67.732 | 1323 | 0.46 | 21.11 | 19.57 | 28.29
[16 empty] | 67.974 | 8401 | 13.64 | 18.89 | 23.82 | 28.29 | 67.974 | 7287 | 7.176 | 20.56 | 20.52 | 28.29 | 67.832 | 1304 | 0.453 | 21.11 | 19.57 | 28.29
[16 empty] | 68.074 | 8402 | 13.63 | 18.89 | 23.82 | 28.29 | 68.075 | 7288 | 7.202 | 20.56 | 20.52 | 28.29 | 67.932 | 1290 | 0.463 | 21.11 | 19.57 | 28.29
[16 empty] | 68.175 | 8401 | 13.63 | 18.89 | 23.81 | 28.29 | 68.175 | 7282 | 7.186 | 20.56 | 20.52 | 28.29 | 68.032 | 1282 | 0.488 | 21.11 | 19.57 | 28.29
[16 empty] | 68.276 | 8395 | 13.66 | 18.89 | 23.8 | 28.29 | 68.275 | 7273 | 7.166 | 20.56 | 20.53 | 28.29 | 68.132 | 1286 | 0.513 | 21.11 | 19.57 | 28.29
[16 empty] | 68.376 | 8389 | 13.64 | 18.89 | 23.8 | 28.29 | 68.375 | 7271 | 7.158 | 20.56 | 20.53 | 28.29 | 68.232 | 1290 | 0.525 | 21.11 | 19.57 | 28.29
[16 empty] | 68.476 | 8388 | 13.64 | 18.89 | 23.8 | 28.29 | 68.475 | 7276 | 7.228 | 20.56 | 20.53 | 28.29 | 68.332 | 1297 | 0.531 | 21.11 | 19.57 | 28.29
[16 empty] | 68.576 | 8387 | 13.63 | 18.89 | 23.79 | 28.29 | 68.575 | 7292 | 7.343 | 20.56 | 20.53 | 28.29 | 68.432 | 1304 | 0.526 | 21.11 | 19.57 | 28.29
[16 empty] | 68.676 | 8390 | 13.56 | 18.89 | 23.79 | 28.29 | 68.675 | 7313 | 7.467 | 20.56 | 20.53 | 28.29 | 68.533 | 1307 | 0.517 | 21.11 | 19.57 | 28.29
[16 empty] | 68.776 | 8393 | 13.53 | 18.89 | 23.78 | 28.29 | 68.775 | 7338 | 7.566 | 20.56 | 20.54 | 28.29 | 68.633 | 1310 | 0.518 | 21.11 | 19.57 | 28.29
[16 empty] | 68.876 | 8393 | 13.52 | 18.89 | 23.78 | 28.29 | 68.875 | 7361 | 7.594 | 20.56 | 20.54 | 28.29 | 68.733 | 1312 | 0.528 | 21.11 | 19.58 | 28.29
[16 empty] | 68.976 | 8392 | 13.5 | 18.89 | 23.79 | 28.29 | 68.975 | 7376 | 7.562 | 20.56 | 20.54 | 28.29 | 68.833 | 1320 | 0.536 | 21.11 | 19.58 | 28.29
[16 empty] | 69.076 | 8389 | 13.52 | 18.89 | 23.79 | 28.29 | 69.075 | 7383 | 7.499 | 20.56 | 20.54 | 28.29 | 68.933 | 1327 | 0.534 | 21.11 | 19.58 | 28.29
[16 empty] | 69.176 | 8385 | 13.52 | 18.89 | 23.79 | 28.29 | 69.175 | 7387 | 7.448 | 20.56 | 20.54 | 28.29 | 69.033 | 1335 | 0.518 | 21.11 | 19.58 | 28.29
[16 empty] | 69.276 | 8384 | 13.47 | 18.89 | 23.79 | 28.29 | 69.275 | 7389 | 7.427 | 20.56 | 20.54 | 28.29 | 69.133 | 1337 | 0.489 | 21.11 | 19.58 | 28.29
[16 empty] | 69.376 | 8387 | 13.48 | 18.89 | 23.79 | 28.29 | 69.375 | 7389 | 7.462 | 20.56 | 20.55 | 28.29 | 69.233 | 1328 | 0.474 | 21.11 | 19.58 | 28.29
[16 empty] | 69.476 | 8394 | 13.49 | 18.89 | 23.78 | 28.29 | 69.475 | 7389 | 7.533 | 20.56 | 20.55 | 28.29 | 69.333 | 1320 | 0.477 | 21.11 | 19.58 | 28.29
[16 empty] | 69.576 | 8404 | 13.52 | 18.89 | 23.78 | 28.29 | 69.575 | 7383 | 7.62 | 20.56 | 20.55 | 28.29 | 69.433 | 1315 | 0.495 | 21.11 | 19.58 | 28.29
[16 empty] | 69.676 | 8412 | 13.54 | 18.89 | 23.78 | 28.29 | 69.675 | 7375 | 7.696 | 20.56 | 20.55 | 28.29 | 69.533 | 1324 | 0.521 | 21.11 | 19.58 | 28.29
[16 empty] | 69.776 | 8415 | 13.55 | 18.89 | 23.77 | 28.29 | 69.775 | 7368 | 7.74 | 20.56 | 20.55 | 28.29 | 69.633 | 1341 | 0.536 | 21.11 | 19.58 | 28.29
[16 empty] | 69.877 | 8414 | 13.55 | 18.89 | 23.77 | 28.29 | 69.875 | 7362 | 7.758 | 20.56 | 20.55 | 28.29 | 69.733 | 1362 | 0.537 | 21.11 | 19.58 | 28.29
[16 empty] | 69.977 | 8410 | 13.54 | 18.89 | 23.76 | 28.29 | 69.975 | 7365 | 7.746 | 20.56 | 20.55 | 28.29 | 69.833 | 1375 | 0.528 | 21.11 | 19.58 | 28.29
[16 empty] | 70.078 | 8405 | 13.56 | 18.89 | 23.76 | 28.29 | 70.075 | 7372 | 7.741 | 20.56 | 20.55 | 28.29 | 69.933 | 1379 | 0.513 | 21.11 | 19.58 | 28.29
[16 empty] | 70.178 | 8401 | 13.55 | 18.89 | 23.75 | 28.29 | 70.175 | 7381 | 7.741 | 20.56 | 20.55 | 28.29 | 70.033 | 1376 | 0.501 | 21.11 | 19.58 | 28.29
[16 empty] | 70.278 | 8400 | 13.56 | 18.89 | 23.75 | 28.29 | 70.275 | 7387 | 7.76 | 20.56 | 20.55 | 28.29 | 70.133 | 1370 | 0.494 | 21.11 | 19.58 | 28.29
[16 empty] | 70.378 | 8398 | 13.57 | 18.89 | 23.75 | 28.29 | 70.375 | 7383 | 7.8 | 20.56 | 20.55 | 28.29 | 70.233 | 1367 | 0.492 | 21.11 | 19.58 | 28.29
[16 empty] | 70.479 | 8396 | 13.54 | 18.89 | 23.75 | 28.29 | 70.475 | 7369 | 7.844 | 20.56 | 20.55 | 28.29 | 70.333 | 1363 | 0.498 | 21.11 | 19.58 | 28.29
[16 empty] | 70.579 | 8397 | 13.53 | 19.01 | 23.75 | 28.29 | 70.575 | 7347 | 7.887 | 20.56 | 20.55 | 28.29 | 70.433 | 1362 | 0.507 | 21.11 | 19.58 | 28.29
[16 empty] | 70.679 | 8398 | 13.5 | 19.33 | 23.75 | 28.29 | 70.675 | 7324 | 7.905 | 20.56 | 20.55 | 28.29 | 70.533 | 1358 | 0.519 | 21.11 | 19.58 | 28.29
[16 empty] | 70.779 | 8403 | 13.48 | 19.44 | 23.74 | 28.29 | 70.775 | 7307 | 7.9 | 20.56 | 20.56 | 28.29 | 70.633 | 1356 | 0.53 | 21.11 | 19.58 | 28.29
[16 empty] | 70.879 | 8406 | 13.52 | 19.44 | 23.74 | 28.29 | 70.875 | 7303 | 7.881 | 20.56 | 20.56 | 28.29 | 70.733 | 1353 | 0.542 | 21.11 | 19.58 | 28.29
[16 empty] | 70.979 | 8406 | 13.55 | 19.44 | 23.74 | 28.29 | 70.975 | 7309 | 7.863 | 20.56 | 20.56 | 28.29 | 70.833 | 1355 | 0.547 | 21.11 | 19.58 | 28.29
[16 empty] | 71.079 | 8404 | 13.57 | 19.44 | 23.73 | 28.29 | 71.075 | 7323 | 7.847 | 20.56 | 20.56 | 28.29 | 70.933 | 1354 | 0.537 | 21.11 | 19.58 | 28.29
[16 empty] | 71.18 | 8401 | 13.55 | 19.44 | 23.73 | 28.29 | 71.176 | 7338 | 7.84 | 20.56 | 20.56 | 28.29 | 71.033 | 1351 | 0.525 | 21.11 | 19.58 | 28.29
[16 empty] | 71.28 | 8400 | 13.5 | 19.44 | 23.73 | 28.29 | 71.277 | 7348 | 7.864 | 20.56 | 20.56 | 28.29 | 71.133 | 1346 | 0.505 | 21.11 | 19.58 | 28.29
[16 empty] | 71.381 | 8399 | 13.45 | 19.44 | 23.72 | 28.29 | 71.377 | 7356 | 7.898 | 20.56 | 20.56 | 28.29 | 71.233 | 1332 | 0.498 | 21.11 | 19.58 | 28.29
[16 empty] | 71.481 | 8398 | 13.45 | 19.44 | 23.72 | 28.29 | 71.477 | 7360 | 7.954 | 20.56 | 20.56 | 28.29 | 71.333 | 1320 | 0.498 | 21.11 | 19.58 | 28.29
[16 empty] | 71.581 | 8397 | 13.48 | 19.44 | 23.72 | 28.29 | 71.577 | 7360 | 8.01 | 20.56 | 20.56 | 28.29 | 71.433 | 1306 | 0.507 | 21.11 | 19.59 | 28.29
[16 empty] | 71.681 | 8396 | 13.51 | 19.44 | 23.72 | 28.29 | 71.678 | 7354 | 8.03 | 20.56 | 20.56 | 28.29 | 71.533 | 1302 | 0.526 | 21.11 | 19.59 | 28.29
[16 empty] | 71.781 | 8397 | 13.57 | 19.44 | 23.71 | 28.29 | 71.778 | 7344 | 8.047 | 20.56 | 20.56 | 28.29 | 71.633 | 1306 | 0.538 | 21.11 | 19.59 | 28.29
[16 empty] | 71.881 | 8400 | 13.58 | 19.44 | 23.71 | 28.29 | 71.878 | 7332 | 8.067 | 20.56 | 20.56 | 28.29 | 71.733 | 1317 | 0.549 | 21.11 | 19.6 | 28.29
[16 empty] | 71.981 | 8404 | 13.56 | 19.44 | 23.71 | 28.29 | 71.978 | 7326 | 8.085 | 20.56 | 20.56 | 28.29 | 71.833 | 1328 | 0.541 | 21.11 | 19.6 | 28.29
[16 empty] | 72.081 | 8407 | 13.56 | 19.44 | 23.71 | 28.29 | 72.079 | 7323 | 8.094 | 20.56 | 20.56 | 28.29 | 71.933 | 1329 | 0.514 | 21.11 | 19.6 | 28.29
[16 empty] | 72.181 | 8410 | 13.53 | 19.44 | 23.7 | 28.29 | 72.179 | 7318 | 8.07 | 20.56 | 20.57 | 28.29 | 72.033 | 1320 | 0.489 | 21.11 | 19.61 | 28.29
[16 empty] | 72.281 | 8411 | 13.51 | 19.44 | 23.7 | 28.29 | 72.279 | 7312 | 8.016 | 20.56 | 20.57 | 28.29 | 72.133 | 1308 | 0.475 | 21.11 | 19.61 | 28.29
[16 empty] | 72.381 | 8410 | 13.5 | 19.44 | 23.7 | 28.29 | 72.379 | 7303 | 7.958 | 20.56 | 20.57 | 28.29 | 72.233 | 1305 | 0.483 | 21.11 | 19.62 | 28.29
[16 empty] | 72.482 | 8407 | 13.46 | 19.44 | 23.69 | 28.29 | 72.479 | 7303 | 7.93 | 20.56 | 20.57 | 28.29 | 72.333 | 1309 | 0.506 | 21.11 | 19.62 | 28.29
[16 empty] | 72.582 | 8405 | 13.48 | 19.44 | 23.69 | 28.29 | 72.58 | 7311 | 7.938 | 20.56 | 20.58 | 28.29 | 72.433 | 1325 | 0.524 | 21.11 | 19.62 | 28.29
[16 empty] | 72.682 | 8403 | 13.48 | 19.44 | 23.69 | 28.29 | 72.681 | 7325 | 7.972 | 20.56 | 20.58 | 28.29 | 72.534 | 1339 | 0.529 | 21.11 | 19.63 | 28.29
[16 empty] | 72.783 | 8403 | 13.51 | 19.44 | 23.68 | 28.29 | 72.782 | 7334 | 8.017 | 20.56 | 20.58 | 28.29 | 72.634 | 1350 | 0.529 | 21.11 | 19.63 | 28.29
[16 empty] | 72.883 | 8401 | 13.55 | 19.44 | 23.67 | 28.29 | 72.883 | 7332 | 8.048 | 20.56 | 20.58 | 28.29 | 72.734 | 1357 | 0.521 | 21.11 | 19.63 | 28.29
[16 empty] | 72.983 | 8400 | 13.51 | 19.44 | 23.67 | 28.29 | 72.983 | 7323 | 8.069 | 20.56 | 20.58 | 28.29 | 72.834 | 1358 | 0.514 | 21.11 | 19.63 | 28.29
[16 empty] | 73.083 | 8403 | 13.49 | 19.44 | 23.66 | 28.29 | 73.083 | 7306 | 8.1 | 20.56 | 20.59 | 28.29 | 72.934 | 1356 | 0.505 | 21.11 | 19.63 | 28.29
[16 empty] | 73.183 | 8405 | 13.52 | 19.44 | 23.66 | 28.29 | 73.183 | 7295 | 8.126 | 20.56 | 20.59 | 28.29 | 73.034 | 1351 | 0.5 | 21.11 | 19.63 | 28.29
[16 empty] | 73.283 | 8405 | 13.52 | 19.44 | 23.65 | 28.29 | 73.283 | 7289 | 8.168 | 20.56 | 20.59 | 28.29 | 73.134 | 1347 | 0.502 | 21.11 | 19.63 | 28.29
[16 empty] | 73.383 | 8402 | 13.56 | 19.44 | 23.64 | 28.29 | 73.383 | 7286 | 8.202 | 20.56 | 20.59 | 28.29 | 73.234 | 1343 | 0.51 | 21.11 | 19.64 | 28.29
[16 empty] | 73.483 | 8396 | 13.54 | 19.44 | 23.63 | 28.29 | 73.483 | 7290 | 8.2 | 20.56 | 20.59 | 28.29 | 73.334 | 1343 | 0.509 | 21.11 | 19.64 | 28.29
[16 empty] | 73.583 | 8395 | 13.46 | 19.44 | 23.62 | 28.29 | 73.584 | 7294 | 8.192 | 20.56 | 20.6 | 28.29 | 73.434 | 1336 | 0.499 | 21.11 | 19.64 | 28.29
[16 empty] | 73.683 | 8400 | 13.44 | 19.44 | 23.61 | 28.29 | 73.684 | 7299 | 8.158 | 20.56 | 20.6 | 28.29 | 73.534 | 1330 | 0.488 | 21.11 | 19.64 | 28.29
[16 empty] | 73.783 | 8409 | 13.46 | 19.44 | 23.61 | 28.29 | 73.784 | 7304 | 8.103 | 20.56 | 20.6 | 28.29 | 73.634 | 1318 | 0.48 | 21.11 | 19.64 | 28.29
[16 empty] | 73.883 | 8417 | 13.52 | 19.44 | 23.6 | 28.29 | 73.884 | 7308 | 8.057 | 20.56 | 20.6 | 28.29 | 73.734 | 1308 | 0.494 | 21.11 | 19.65 | 28.29
[16 empty] | 73.983 | 8423 | 13.6 | 19.44 | 23.59 | 28.29 | 73.985 | 7307 | 8.008 | 20.56 | 20.6 | 28.29 | 73.834 | 1309 | 0.51 | 21.11 | 19.65 | 28.29
[16 empty] | 74.084 | 8426 | 13.66 | 19.44 | 23.59 | 28.29 | 74.086 | 7308 | 7.983 | 20.56 | 20.6 | 28.29 | 73.934 | 1313 | 0.523 | 21.11 | 19.65 | 28.29
[16 empty] | 74.184 | 8429 | 13.68 | 19.44 | 23.58 | 28.29 | 74.186 | 7311 | 7.993 | 20.56 | 20.61 | 28.29 | 74.034 | 1326 | 0.526 | 21.11 | 19.65 | 28.29
[16 empty] | 74.285 | 8431 | 13.7 | 19.44 | 23.58 | 28.29 | 74.286 | 7313 | 8.005 | 20.56 | 20.61 | 28.29 | 74.134 | 1335 | 0.515 | 21.11 | 19.65 | 28.29
[16 empty] | 74.385 | 8432 | 13.72 | 19.44 | 23.57 | 28.29 | 74.386 | 7316 | 8.012 | 20.56 | 20.61 | 28.29 | 74.234 | 1342 | 0.504 | 21.11 | 19.65 | 28.29
[16 empty] | 74.485 | 8430 | 13.74 | 19.44 | 23.57 | 28.29 | 74.486 | 7313 | 8.017 | 20.56 | 20.62 | 28.29 | 74.334 | 1339 | 0.486 | 21.11 | 19.66 | 28.29
[16 empty] | 74.585 | 8425 | 13.75 | 19.44 | 23.56 | 28.29 | 74.586 | 7304 | 8.03 | 20.56 | 20.62 | 28.29 | 74.434 | 1329 | 0.471 | 21.11 | 19.66 | 28.29
[16 empty] | 74.685 | 8421 | 13.76 | 19.44 | 23.56 | 28.29 | 74.686 | 7292 | 8.061 | 20.56 | 20.62 | 28.29 | 74.534 | 1318 | 0.458 | 21.11 | 19.67 | 28.29
[16 empty] | 74.785 | 8418 | 13.77 | 19.44 | 23.56 | 28.29 | 74.786 | 7282 | 8.114 | 20.56 | 20.63 | 28.29 | 74.634 | 1307 | 0.457 | 21.11 | 19.67 | 28.29
[16 empty] | 74.885 | 8419 | 13.8 | 19.44 | 23.55 | 28.29 | 74.886 | 7279 | 8.164 | 20.56 | 20.63 | 28.29 | 74.734 | 1304 | 0.463 | 21.11 | 19.67 | 28.29
[16 empty] | 74.985 | 8420 | 13.85 | 19.44 | 23.55 | 28.29 | 74.986 | 7281 | 8.201 | 20.56 | 20.63 | 28.29 | 74.834 | 1300 | 0.478 | 21.11 | 19.67 | 28.29
[16 empty] | 75.085 | 8420 | 13.9 | 19.44 | 23.55 | 28.29 | 75.086 | 7290 | 8.226 | 20.56 | 20.63 | 28.29 | 74.935 | 1302 | 0.494 | 21.11 | 19.67 | 28.29
[16 empty] | 75.186 | 8418 | 13.93 | 19.44 | 23.55 | 28.29 | 75.186 | 7298 | 8.242 | 20.56 | 20.64 | 28.29 | 75.035 | 1299 | 0.498 | 21.11 | 19.67 | 28.29
[16 empty] | 75.286 | 8416 | 13.92 | 19.44 | 23.55 | 28.29 | 75.286 | 7304 | 8.263 | 20.56 | 20.64 | 28.29 | 75.135 | 1300 | 0.506 | 21.11 | 19.67 | 28.29
[16 empty] | 75.386 | 8415 | 13.9 | 19.44 | 23.55 | 28.29 | 75.386 | 7310 | 8.283 | 20.56 | 20.64 | 28.29 | 75.235 | 1305 | 0.503 | 21.11 | 19.67 | 28.29
[16 empty] | 75.486 | 8415 | 13.84 | 19.44 | 23.55 | 28.29 | 75.486 | 7313 | 8.296 | 20.56 | 20.64 | 28.29 | 75.335 | 1306 | 0.502 | 21.11 | 19.67 | 28.29
[16 empty] | 75.587 | 8426 | 13.63 | 19.44 | 23.55 | 28.29 | 75.586 | 7312 | 8.276 | 20.56 | 20.64 | 28.29 | 75.435 | 1312 | 0.508 | 21.11 | 19.67 | 28.29
[16 empty] | 75.687 | 8456 | 13.27 | 19.44 | 23.54 | 28.29 | 75.686 | 7306 | 8.227 | 20.56 | 20.65 | 28.29 | 75.535 | 1310 | 0.513 | 21.11 | 19.67 | 28.29
[16 empty] | 75.787 | 8512 | 12.8 | 19.44 | 23.54 | 28.29 | 75.786 | 7295 | 8.172 | 20.56 | 20.65 | 28.29 | 75.635 | 1313 | 0.524 | 21.11 | 19.67 | 28.29
[16 empty] | 75.887 | 8590 | 12.41 | 19.44 | 23.53 | 28.29 | 75.887 | 7281 | 8.117 | 20.56 | 20.65 | 28.29 | 75.735 | 1314 | 0.523 | 21.11 | 19.67 | 28.29
[16 empty] | 75.987 | 8667 | 12.35 | 19.44 | 23.53 | 28.29 | 75.987 | 7268 | 8.087 | 20.56 | 20.65 | 28.29 | 75.835 | 1314 | 0.516 | 21.11 | 19.67 | 28.29
[16 empty] | 76.087 | 8721 | 12.52 | 19.44 | 23.52 | 28.29 | 76.087 | 7261 | 8.079 | 20.56 | 20.65 | 28.29 | 75.935 | 1310 | 0.506 | 21.11 | 19.67 | 28.29
[16 empty] | 76.188 | 8746 | 12.77 | 19.44 | 23.52 | 28.29 | 76.187 | 7256 | 8.079 | 20.56 | 20.66 | 28.29 | 76.035 | 1302 | 0.504 | 21.11 | 19.67 | 28.29
[16 empty] | 76.288 | 8746 | 12.98 | 19.44 | 23.51 | 28.29 | 76.287 | 7256 | 8.088 | 20.56 | 20.66 | 28.29 | 76.135 | 1299 | 0.51 | 21.11 | 19.67 | 28.29
[16 empty] | 76.388 | 8730 | 13.12 | 19.44 | 23.5 | 28.29 | 76.387 | 7255 | 8.09 | 20.56 | 20.66 | 28.29 | 76.236 | 1300 | 0.52 | 21.11 | 19.67 | 28.29
[16 empty] | 76.489 | 8705 | 13.22 | 19.44 | 23.5 | 28.29 | 76.487 | 7256 | 8.071 | 20.56 | 20.66 | 28.29 | 76.336 | 1316 | 0.522 | 21.11 | 19.67 | 28.29
[16 empty] | 76.589 | 8679 | 13.32 | 19.44 | 23.5 | 28.29 | 76.587 | 7258 | 8.036 | 20.56 | 20.66 | 28.29 | 76.436 | 1327 | 0.518 | 21.11 | 19.67 | 28.29
[16 empty] | 76.689 | 8655 | 13.37 | 19.44 | 23.49 | 28.29 | 76.687 | 7258 | 7.977 | 20.56 | 20.66 | 28.29 | 76.536 | 1341 | 0.517 | 21.11 | 19.67 | 28.29
[16 empty] | 76.789 | 8639 | 13.38 | 19.44 | 23.49 | 28.29 | 76.787 | 7260 | 7.893 | 20.56 | 20.66 | 28.29 | 76.636 | 1347 | 0.513 | 21.11 | 19.67 | 28.29
[16 empty] | 76.889 | 8625 | 13.45 | 19.44 | 23.49 | 28.29 | 76.887 | 7256 | 7.821 | 20.56 | 20.66 | 28.29 | 76.736 | 1347 | 0.517 | 21.11 | 19.67 | 28.29
[16 empty] | 76.989 | 8610 | 13.5 | 19.44 | 23.49 | 28.29 | 76.987 | 7249 | 7.787 | 20.56 | 20.66 | 28.29 | 76.836 | 1349 | 0.519 | 21.11 | 19.67 | 28.29
[16 empty] | 77.089 | 8595 | 13.47 | 19.44 | 23.48 | 28.29 | 77.087 | 7250 | 7.802 | 20.56 | 20.66 | 28.29 | 76.936 | 1347 | 0.523 | 21.11 | 19.67 | 28.29
[16 empty] | 77.189 | 8586 | 13.44 | 19.44 | 23.48 | 28.29 | 77.187 | 7253 | 7.868 | 20.56 | 20.66 | 28.29 | 77.036 | 1348 | 0.524 | 21.11 | 19.67 | 28.29
[16 empty] | 77.29 | 8580 | 13.44 | 19.44 | 23.48 | 28.29 | 77.287 | 7264 | 7.924 | 20.56 | 20.66 | 28.29 | 77.136 | 1347 | 0.523 | 21.11 | 19.67 | 28.29
[16 empty] | 77.391 | 8569 | 13.53 | 19.44 | 23.48 | 28.29 | 77.388 | 7274 | 7.927 | 20.56 | 20.67 | 28.29 | 77.236 | 1349 | 0.521 | 21.11 | 19.68 | 28.29
[16 empty] | 77.491 | 8548 | 13.66 | 19.44 | 23.48 | 28.29 | 77.488 | 7278 | 7.895 | 20.56 | 20.67 | 28.29 | 77.336 | 1348 | 0.513 | 21.11 | 19.68 | 28.29
[16 empty] | 77.591 | 8523 | 13.68 | 19.44 | 23.48 | 28.29 | 77.588 | 7277 | 7.828 | 20.56 | 20.67 | 28.29 | 77.436 | 1352 | 0.507 | 21.11 | 19.68 | 28.29
[16 empty] | 77.691 | 8505 | 13.64 | 19.44 | 23.48 | 28.29 | 77.688 | 7269 | 7.762 | 20.56 | 20.67 | 28.29 | 77.536 | 1352 | 0.504 | 21.11 | 19.68 | 28.29
[16 empty] | 77.791 | 8498 | 13.6 | 19.44 | 23.48 | 28.29 | 77.788 | 7255 | 7.705 | 20.56 | 20.66 | 28.29 | 77.636 | 1355 | 0.509 | 21.11 | 19.69 | 28.29
[16 empty] | 77.891 | 8496 | 13.59 | 19.44 | 23.48 | 28.29 | 77.888 | 7233 | 7.654 | 20.56 | 20.66 | 28.29 | 77.737 | 1359 | 0.51 | 21.11 | 19.69 | 28.29
[16 empty] | 77.991 | 8493 | 13.61 | 19.44 | 23.47 | 28.29 | 77.988 | 7209 | 7.626 | 20.56 | 20.66 | 28.29 | 77.837 | 1362 | 0.515 | 21.11 | 19.69 | 28.29
[16 empty] | 78.092 | 8487 | 13.6 | 19.44 | 23.47 | 28.29 | 78.088 | 7195 | 7.63 | 20.56 | 20.66 | 28.29 | 77.937 | 1367 | 0.511 | 21.11 | 19.69 | 28.29
[16 empty] | 78.192 | 8480 | 13.57 | 19.44 | 23.46 | 28.29 | 78.188 | 7195 | 7.673 | 20.56 | 20.66 | 28.29 | 78.037 | 1362 | 0.505 | 21.11 | 19.69 | 28.29
[16 empty] | 78.292 | 8475 | 13.55 | 19.44 | 23.46 | 28.29 | 78.288 | 7211 | 7.725 | 20.56 | 20.66 | 28.29 | 78.137 | 1356 | 0.507 | 21.11 | 19.69 | 28.29
[16 empty] | 78.392 | 8472 | 13.56 | 19.44 | 23.46 | 28.29 | 78.388 | 7232 | 7.765 | 20.56 | 20.66 | 28.29 | 78.237 | 1349 | 0.512 | 21.11 | 19.69 | 28.29
[16 empty] | 78.492 | 8469 | 13.57 | 19.44 | 23.45 | 28.29 | 78.488 | 7246 | 7.768 | 20.56 | 20.65 | 28.29 | 78.337 | 1348 | 0.519 | 21.11 | 19.68 | 28.29
[16 empty] | 78.592 | 8467 | 13.56 | 19.44 | 23.45 | 28.29 | 78.588 | 7252 | 7.735 | 20.56 | 20.65 | 28.29 | 78.437 | 1349 | 0.53 | 21.11 | 19.68 | 28.29
[16 empty] | 78.693 | 8467 | 13.57 | 19.44 | 23.44 | 28.29 | 78.688 | 7249 | 7.71 | 20.56 | 20.65 | 28.29 | 78.537 | 1356 | 0.538 | 21.11 | 19.67 | 28.29
[16 empty] | 78.794 | 8468 | 13.6 | 19.44 | 23.44 | 28.29 | 78.788 | 7247 | 7.697 | 20.56 | 20.65 | 28.29 | 78.637 | 1362 | 0.538 | 21.11 | 19.67 | 28.29
[16 empty] | 78.894 | 8467 | 13.63 | 19.44 | 23.43 | 28.29 | 78.888 | 7249 | 7.706 | 20.56 | 20.65 | 28.29 | 78.737 | 1367 | 0.537 | 21.11 | 19.67 | 28.29
[16 empty] | 78.994 | 8467 | 13.65 | 19.44 | 23.43 | 28.29 | 78.988 | 7254 | 7.724 | 20.56 | 20.65 | 28.29 | 78.837 | 1371 | 0.523 | 21.11 | 19.66 | 28.29
[16 empty] | 79.094 | 8464 | 13.66 | 19.44 | 23.42 | 28.29 | 79.088 | 7260 | 7.716 | 20.56 | 20.65 | 28.29 | 78.937 | 1363 | 0.508 | 21.11 | 19.66 | 28.29
[16 empty] | 79.194 | 8457 | 13.66 | 19.44 | 23.41 | 28.29 | 79.189 | 7261 | 7.688 | 20.56 | 20.65 | 28.29 | 79.037 | 1360 | 0.499 | 21.11 | 19.66 | 28.29
[16 empty] | 79.294 | 8448 | 13.67 | 19.44 | 23.41 | 28.29 | 79.289 | 7262 | 7.653 | 20.56 | 20.65 | 28.29 | 79.137 | 1353 | 0.495 | 21.11 | 19.66 | 28.29
[16 empty] | 79.394 | 8438 | 13.7 | 19.44 | 23.4 | 28.29 | 79.389 | 7260 | 7.615 | 20.56 | 20.65 | 28.29 | 79.237 | 1355 | 0.503 | 21.11 | 19.66 | 28.29
[16 empty] | 79.494 | 8431 | 13.73 | 19.44 | 23.39 | 28.29 | 79.489 | 7259 | 7.598 | 20.56 | 20.65 | 28.29 | 79.337 | 1362 | 0.508 | 21.11 | 19.66 | 28.29
[16 empty] | 79.594 | 8428 | 13.76 | 19.44 | 23.38 | 28.29 | 79.589 | 7257 | 7.582 | 20.56 | 20.65 | 28.29 | 79.437 | 1368 | 0.512 | 21.11 | 19.66 | 28.29
[16 empty] | 79.694 | 8429 | 13.76 | 19.44 | 23.37 | 28.29 | 79.69 | 7246 | 7.544 | 20.56 | 20.66 | 28.29 | 79.537 | 1370 | 0.502 | 21.11 | 19.66 | 28.29
[16 empty] | 79.794 | 8429 | 13.77 | 19.44 | 23.36 | 28.29 | 79.79 | 7237 | 7.51 | 20.56 | 20.66 | 28.29 | 79.637 | 1360 | 0.485 | 21.11 | 19.65 | 28.29
[16 empty] | 79.894 | 8426 | 13.76 | 19.44 | 23.35 | 28.29 | 79.89 | 7228 | 7.482 | 20.56 | 20.66 | 28.29 | 79.737 | 1342 | 0.47 | 21.11 | 19.65 | 28.29
[16 empty] | 79.995 | 8423 | 13.73 | 19.44 | 23.34 | 28.29 | 79.99 | 7230 | 7.483 | 20.56 | 20.66 | 28.29 | 79.837 | 1318 | 0.465 | 21.11 | 19.65 | 28.29
[16 empty] | 80.095 | 8420 | 13.7 | 19.44 | 23.33 | 28.29 | 80.091 | 7243 | 7.532 | 20.56 | 20.66 | 28.29 | 79.937 | 1298 | 0.476 | 21.11 | 19.65 | 28.29
[16 empty] | 80.195 | 8420 | 13.67 | 19.44 | 23.33 | 28.29 | 80.191 | 7257 | 7.578 | 20.56 | 20.65 | 28.29 | 80.037 | 1289 | 0.501 | 21.11 | 19.65 | 28.29
[16 empty] | 80.295 | 8420 | 13.68 | 19.44 | 23.32 | 28.29 | 80.291 | 7272 | 7.61 | 20.56 | 20.65 | 28.29 | 80.137 | 1296 | 0.526 | 21.11 | 19.65 | 28.29
[16 empty] | 80.395 | 8419 | 13.72 | 19.44 | 23.31 | 28.29 | 80.391 | 7280 | 7.62 | 20.56 | 20.65 | 28.29 | 80.237 | 1311 | 0.538 | 21.11 | 19.65 | 28.29
[16 empty] | 80.495 | 8416 | 13.76 | 19.44 | 23.3 | 28.29 | 80.491 | 7282 | 7.6 | 20.56 | 20.65 | 28.29 | 80.337 | 1329 | 0.54 | 21.11 | 19.65 | 28.29
[16 empty] | 80.595 | 8413 | 13.77 | 19.44 | 23.3 | 28.29 | 80.592 | 7284 | 7.584 | 20.56 | 20.64 | 28.29 | 80.437 | 1344 | 0.53 | 21.11 | 19.65 | 28.29
[16 empty] | 80.696 | 8412 | 13.75 | 19.44 | 23.29 | 28.29 | 80.692 | 7282 | 7.589 | 20.56 | 20.64 | 28.29 | 80.537 | 1349 | 0.52 | 21.11 | 19.65 | 28.29
[16 empty] | 80.796 | 8414 | 13.76 | 19.44 | 23.28 | 28.29 | 80.792 | 7285 | 7.611 | 20.56 | 20.63 | 28.29 | 80.637 | 1350 | 0.509 | 21.11 | 19.65 | 28.29
[16 empty] | 80.896 | 8415 | 13.78 | 19.44 | 23.28 | 28.29 | 80.892 | 7289 | 7.664 | 20.56 | 20.63 | 28.29 | 80.737 | 1339 | 0.495 | 21.11 | 19.65 | 28.29
[16 empty] | 80.996 | 8416 | 13.8 | 19.44 | 23.27 | 28.29 | 80.993 | 7287 | 7.712 | 20.56 | 20.63 | 28.29 | 80.837 | 1322 | 0.489 | 21.11 | 19.65 | 28.29
[16 empty] | 81.096 | 8416 | 13.85 | 19.44 | 23.26 | 28.29 | 81.093 | 7274 | 7.741 | 20.56 | 20.62 | 28.29 | 80.937 | 1304 | 0.491 | 21.11 | 19.65 | 28.29
[16 empty] | 81.196 | 8414 | 13.84 | 19.44 | 23.26 | 28.29 | 81.193 | 7242 | 7.843 | 20.56 | 20.62 | 28.29 | 81.037 | 1293 | 0.507 | 21.11 | 19.65 | 28.29
[16 empty] | 81.297 | 8414 | 13.84 | 19.44 | 23.25 | 28.29 | 81.293 | 7195 | 8.01 | 20.56 | 20.62 | 28.29 | 81.137 | 1296 | 0.517 | 21.11 | 19.65 | 28.29
[16 empty] | 81.397 | 8410 | 13.86 | 19.44 | 23.25 | 28.29 | 81.393 | 7140 | 8.254 | 20.56 | 20.62 | 28.29 | 81.237 | 1299 | 0.501 | 21.11 | 19.65 | 28.29
[16 empty] | 81.497 | 8408 | 13.84 | 19.44 | 23.24 | 28.29 | 81.493 | 7090 | 8.507 | 20.56 | 20.61 | 28.29 | 81.337 | 1293 | 0.464 | 21.11 | 19.65 | 28.29
[16 empty] | 81.597 | 8406 | 13.84 | 19.44 | 23.24 | 28.29 | 81.593 | 7062 | 8.624 | 20.56 | 20.61 | 28.29 | 81.437 | 1266 | 0.42 | 21.11 | 19.65 | 28.29
[16 empty] | 81.697 | 8404 | 13.82 | 19.44 | 23.23 | 28.29 | 81.693 | 7057 | 8.667 | 20.56 | 20.61 | 28.29 | 81.537 | 1225 | 0.4 | 21.11 | 19.65 | 28.29
[16 empty] | 81.797 | 8405 | 13.8 | 19.44 | 23.23 | 28.29 | 81.793 | 7069 | 8.668 | 20.56 | 20.61 | 28.29 | 81.637 | 1187 | 0.405 | 21.11 | 19.65 | 28.29
[16 empty] | 81.897 | 8405 | 13.82 | 19.44 | 23.23 | 28.29 | 81.893 | 7083 | 8.665 | 20.56 | 20.6 | 28.29 | 81.738 | 1158 | 0.433 | 21.11 | 19.65 | 28.29
[16 empty] | 81.997 | 8404 | 13.86 | 19.44 | 23.23 | 28.29 | 81.993 | 7091 | 8.648 | 20.56 | 20.6 | 28.29 | 81.838 | 1155 | 0.472 | 21.11 | 19.65 | 28.29
[16 empty] | 82.098 | 8400 | 13.88 | 19.44 | 23.22 | 28.29 | 82.093 | 7100 | 8.551 | 20.56 | 20.6 | 28.29 | 81.938 | 1168 | 0.503 | 21.11 | 19.65 | 28.29
[16 empty] | 82.199 | 8394 | 13.9 | 19.44 | 23.22 | 28.29 | 82.193 | 7118 | 8.426 | 20.56 | 20.6 | 28.29 | 82.038 | 1194 | 0.534 | 21.11 | 19.65 | 28.29
[16 empty] | 82.299 | 8388 | 13.88 | 19.44 | 23.22 | 28.29 | 82.293 | 7141 | 8.361 | 20.56 | 20.59 | 28.29 | 82.138 | 1230 | 0.552 | 21.11 | 19.65 | 28.29
[16 empty] | 82.399 | 8386 | 13.85 | 19.44 | 23.22 | 28.29 | 82.393 | 7164 | 8.406 | 20.56 | 20.59 | 28.29 | 82.238 | 1261 | 0.562 | 21.11 | 19.65 | 28.29
[16 empty] | 82.499 | 8389 | 13.83 | 19.44 | 23.22 | 28.29 | 82.493 | 7171 | 8.495 | 20.56 | 20.59 | 28.29 | 82.338 | 1288 | 0.567 | 21.11 | 19.66 | 28.29
[16 empty] | 82.599 | 8393 | 13.83 | 19.44 | 23.22 | 28.29 | 82.593 | 7167 | 8.533 | 20.56 | 20.59 | 28.29 | 82.438 | 1309 | 0.569 | 21.11 | 19.66 | 28.29
[16 empty] | 82.699 | 8397 | 13.85 | 19.44 | 23.22 | 28.29 | 82.693 | 7159 | 8.469 | 20.56 | 20.59 | 28.29 | 82.538 | 1329 | 0.565 | 21.11 | 19.66 | 28.29
[16 empty] | 82.799 | 8398 | 13.85 | 19.44 | 23.22 | 28.29 | 82.793 | 7152 | 8.33 | 20.56 | 20.59 | 28.29 | 82.638 | 1343 | 0.551 | 21.11 | 19.66 | 28.29
[16 empty] | 82.899 | 8399 | 13.86 | 19.44 | 23.22 | 28.29 | 82.893 | 7148 | 8.208 | 20.56 | 20.59 | 28.29 | 82.738 | 1353 | 0.534 | 21.11 | 19.66 | 28.29
[16 empty] | 82.999 | 8398 | 13.89 | 19.44 | 23.21 | 28.29 | 82.993 | 7142 | 8.111 | 20.56 | 20.59 | 28.29 | 82.838 | 1354 | 0.518 | 21.11 | 19.67 | 28.29
[16 empty] | 83.099 | 8400 | 13.89 | 19.44 | 23.21 | 28.29 | 83.093 | 7136 | 8.034 | 20.56 | 20.59 | 28.29 | 82.938 | 1353 | 0.514 | 21.11 | 19.67 | 28.29
[16 empty] | 83.199 | 8401 | 13.93 | 19.44 | 23.21 | 28.29 | 83.193 | 7136 | 7.992 | 20.56 | 20.59 | 28.29 | 83.038 | 1356 | 0.512 | 21.11 | 19.67 | 28.29
[16 empty] | 83.299 | 8400 | 13.92 | 19.44 | 23.21 | 28.29 | 83.293 | 7145 | 7.969 | 20.56 | 20.59 | 28.29 | 83.138 | 1359 | 0.513 | 21.11 | 19.68 | 28.29
[16 empty] | 83.399 | 8400 | 13.89 | 19.44 | 23.21 | 28.29 | 83.393 | 7162 | 7.984 | 20.56 | 20.59 | 28.29 | 83.238 | 1366 | 0.509 | 21.11 | 19.68 | 28.29
[16 empty] | 83.499 | 8400 | 13.89 | 19.44 | 23.2 | 28.29 | 83.493 | 7188 | 8.032 | 20.56 | 20.59 | 28.29 | 83.338 | 1367 | 0.502 | 21.11 | 19.68 | 28.29
[16 empty] | 83.599 | 8402 | 13.88 | 19.44 | 23.2 | 28.29 | 83.593 | 7216 | 8.081 | 20.56 | 20.6 | 28.29 | 83.438 | 1367 | 0.499 | 21.11 | 19.68 | 28.29
[16 empty] | 83.699 | 8405 | 13.92 | 19.44 | 23.2 | 28.29 | 83.693 | 7244 | 8.126 | 20.56 | 20.6 | 28.29 | 83.538 | 1363 | 0.493 | 21.11 | 19.68 | 28.29
[16 empty] | 83.8 | 8405 | 13.96 | 19.44 | 23.2 | 28.29 | 83.793 | 7269 | 8.16 | 20.56 | 20.6 | 28.29 | 83.638 | 1358 | 0.489 | 21.11 | 19.68 | 28.29
[16 empty] | 83.901 | 8404 | 13.94 | 19.44 | 23.2 | 28.29 | 83.894 | 7284 | 8.19 | 20.56 | 20.6 | 28.29 | 83.739 | 1351 | 0.485 | 21.11 | 19.69 | 28.29
[16 empty] | 84.001 | 8401 | 13.92 | 19.44 | 23.19 | 28.29 | 83.994 | 7292 | 8.213 | 20.56 | 20.6 | 28.29 | 83.839 | 1345 | 0.485 | 21.11 | 19.69 | 28.29
[16 empty] | 84.101 | 8398 | 13.85 | 19.44 | 23.19 | 28.29 | 84.094 | 7290 | 8.244 | 20.56 | 20.61 | 28.29 | 83.939 | 1340 | 0.497 | 21.11 | 19.69 | 28.29
[16 empty] | 84.201 | 8398 | 13.79 | 19.44 | 23.19 | 28.29 | 84.194 | 7285 | 8.277 | 20.56 | 20.61 | 28.29 | 84.039 | 1340 | 0.514 | 21.11 | 19.69 | 28.29
[16 empty] | 84.301 | 8397 | 13.76 | 19.44 | 23.18 | 28.29 | 84.294 | 7276 | 8.292 | 20.56 | 20.61 | 28.29 | 84.14 | 1345 | 0.529 | 21.11 | 19.69 | 28.29
[16 empty] | 84.401 | 8395 | 13.74 | 19.44 | 23.18 | 28.29 | 84.394 | 7266 | 8.284 | 20.56 | 20.62 | 28.29 | 84.24 | 1351 | 0.536 | 21.11 | 19.69 | 28.29
[16 empty] | 84.501 | 8389 | 13.73 | 19.44 | 23.17 | 28.29 | 84.494 | 7258 | 8.231 | 20.56 | 20.62 | 28.29 | 84.34 | 1358 | 0.53 | 21.11 | 19.7 | 28.29
[16 empty] | 84.601 | 8374 | 13.71 | 19.44 | 23.17 | 28.29 | 84.594 | 7251 | 8.175 | 20.56 | 20.62 | 28.29 | 84.44 | 1354 | 0.52 | 21.11 | 19.7 | 28.29
[16 empty] | 84.701 | 8363 | 13.66 | 19.44 | 23.17 | 28.29 | 84.695 | 7247 | 8.134 | 20.56 | 20.62 | 28.29 | 84.541 | 1351 | 0.51 | 21.11 | 19.7 | 28.29
[16 empty] | 84.801 | 8374 | 13.73 | 19.44 | 23.16 | 28.29 | 84.795 | 7245 | 8.085 | 20.56 | 20.63 | 28.29 | 84.641 | 1340 | 0.501 | 21.11 | 19.71 | 28.29
[16 empty] | 84.901 | 8425 | 14.01 | 19.44 | 23.16 | 28.29 | 84.895 | 7241 | 8.048 | 20.56 | 20.63 | 28.29 | 84.741 | 1334 | 0.495 | 21.11 | 19.71 | 28.29
[16 empty] | 85.001 | 8516 | 14.53 | 19.44 | 23.16 | 28.29 | 84.995 | 7237 | 8.004 | 20.56 | 20.63 | 28.29 | 84.841 | 1329 | 0.488 | 21.11 | 19.72 | 28.29
[16 empty] | 85.102 | 8623 | 15.19 | 19.44 | 23.15 | 28.29 | 85.095 | 7231 | 7.963 | 20.56 | 20.63 | 28.29 | 84.941 | 1326 | 0.496 | 21.11 | 19.73 | 28.29
[16 empty] | 85.203 | 8704 | 15.75 | 19.44 | 23.15 | 28.29 | 85.195 | 7226 | 7.953 | 20.56 | 20.63 | 28.29 | 85.041 | 1330 | 0.5 | 21.11 | 19.73 | 28.29
[16 empty] | 85.303 | 8738 | 16.01 | 19.44 | 23.14 | 28.29 | 85.295 | 7220 | 7.951 | 20.56 | 20.63 | 28.29 | 85.141 | 1329 | 0.501 | 21.11 | 19.74 | 28.29
[16 empty] | 85.403 | 8725 | 16 | 19.44 | 23.14 | 28.29 | 85.396 | 7214 | 7.934 | 20.56 | 20.63 | 28.29 | 85.241 | 1333 | 0.501 | 21.11 | 19.75 | 28.29
[16 empty] | 85.503 | 8685 | 15.82 | 19.44 | 23.13 | 28.29 | 85.496 | 7209 | 7.901 | 20.56 | 20.63 | 28.29 | 85.341 | 1329 | 0.492 | 21.11 | 19.75 | 28.29
[16 empty] | 85.603 | 8638 | 15.61 | 19.44 | 23.13 | 28.29 | 85.596 | 7202 | 7.857 | 20.56 | 20.63 | 28.29 | 85.441 | 1324 | 0.495 | 21.11 | 19.76 | 28.29
[16 empty] | 85.703 | 8596 | 15.44 | 19.44 | 23.13 | 28.29 | 85.696 | 7199 | 7.822 | 20.56 | 20.63 | 28.29 | 85.541 | 1320 | 0.496 | 21.11 | 19.77 | 28.29
[16 empty] | 85.803 | 8558 | 15.35 | 19.44 | 23.13 | 28.29 | 85.796 | 7196 | 7.805 | 20.56 | 20.63 | 28.29 | 85.641 | 1313 | 0.497 | 21.11 | 19.77 | 28.29
[16 empty] | 85.903 | 8523 | 15.35 | 19.44 | 23.12 | 28.29 | 85.896 | 7194 | 7.806 | 20.56 | 20.62 | 28.29 | 85.741 | 1311 | 0.497 | 21.11 | 19.78 | 28.29
[16 empty] | 86.003 | 8487 | 15.42 | 19.44 | 23.12 | 28.29 | 85.996 | 7193 | 7.822 | 20.56 | 20.62 | 28.29 | 85.841 | 1310 | 0.498 | 21.11 | 19.79 | 28.29
[16 empty] | 86.103 | 8446 | 15.49 | 19.44 | 23.11 | 28.29 | 86.096 | 7193 | 7.829 | 20.56 | 20.62 | 28.29 | 85.941 | 1312 | 0.505 | 21.11 | 19.79 | 28.29
[16 empty] | 86.203 | 8406 | 15.46 | 19.44 | 23.11 | 28.29 | 86.196 | 7201 | 7.838 | 20.56 | 20.62 | 28.29 | 86.041 | 1316 | 0.513 | 21.11 | 19.8 | 28.29
[16 empty] | 86.303 | 8371 | 15.34 | 19.44 | 23.11 | 28.29 | 86.296 | 7214 | 7.84 | 20.56 | 20.62 | 28.29 | 86.141 | 1322 | 0.514 | 21.11 | 19.8 | 28.29
[16 empty] | 86.403 | 8344 | 15.17 | 19.44 | 23.1 | 28.29 | 86.396 | 7232 | 7.837 | 20.56 | 20.62 | 28.29 | 86.241 | 1325 | 0.505 | 21.11 | 19.81 | 28.29
[16 empty] | 86.503 | 8323 | 15.04 | 19.44 | 23.1 | 28.29 | 86.496 | 7244 | 7.857 | 20.56 | 20.62 | 28.29 | 86.342 | 1325 | 0.491 | 21.11 | 19.81 | 28.29
[16 empty] | 86.603 | 8307 | 14.95 | 19.44 | 23.1 | 28.29 | 86.596 | 7249 | 7.885 | 20.56 | 20.62 | 28.29 | 86.442 | 1319 | 0.48 | 21.11 | 19.82 | 28.29
[16 empty] | 86.703 | 8293 | 14.84 | 19.44 | 23.09 | 28.29 | 86.696 | 7252 | 7.935 | 20.56 | 20.62 | 28.29 | 86.542 | 1312 | 0.485 | 21.11 | 19.83 | 28.29
[16 empty] | 86.803 | 8288 | 14.7 | 19.44 | 23.09 | 28.29 | 86.796 | 7255 | 7.979 | 20.56 | 20.62 | 28.29 | 86.642 | 1311 | 0.496 | 21.11 | 19.83 | 28.29
[16 empty] | 86.903 | 8290 | 14.54 | 19.44 | 23.09 | 28.29 | 86.896 | 7264 | 7.994 | 20.56 | 20.62 | 28.29 | 86.742 | 1315 | 0.513 | 21.11 | 19.84 | 28.29
[16 empty] | 87.003 | 8301 | 14.39 | 19.44 | 23.08 | 28.29 | 86.996 | 7276 | 7.986 | 20.56 | 20.62 | 28.29 | 86.842 | 1328 | 0.523 | 21.11 | 19.84 | 28.29
[16 empty] | 87.103 | 8316 | 14.3 | 19.44 | 23.08 | 28.29 | 87.096 | 7287 | 7.937 | 20.56 | 20.62 | 28.29 | 86.942 | 1340 | 0.521 | 21.11 | 19.84 | 28.29
[16 empty] | 87.203 | 8328 | 14.26 | 19.44 | 23.07 | 28.29 | 87.196 | 7297 | 7.902 | 20.56 | 20.62 | 28.29 | 87.042 | 1352 | 0.518 | 21.11 | 19.84 | 28.29
[16 empty] | 87.303 | 8338 | 14.24 | 19.44 | 23.07 | 28.29 | 87.296 | 7303 | 7.881 | 20.56 | 20.62 | 28.29 | 87.142 | 1357 | 0.508 | 21.11 | 19.83 | 28.29
[16 empty] | 87.404 | 8344 | 14.27 | 19.44 | 23.07 | 28.29 | 87.396 | 7306 | 7.882 | 20.56 | 20.62 | 28.29 | 87.242 | 1357 | 0.499 | 21.11 | 19.83 | 28.29
[16 empty] | 87.504 | 8347 | 14.29 | 19.44 | 23.06 | 28.29 | 87.496 | 7308 | 7.921 | 20.56 | 20.62 | 28.29 | 87.342 | 1350 | 0.484 | 21.11 | 19.83 | 28.29
[16 empty] | 87.604 | 8345 | 14.33 | 19.44 | 23.06 | 28.29 | 87.596 | 7311 | 7.948 | 20.56 | 20.62 | 28.29 | 87.442 | 1334 | 0.473 | 21.11 | 19.82 | 28.29
[16 empty] | 87.704 | 8340 | 14.33 | 19.44 | 23.06 | 28.29 | 87.696 | 7318 | 7.995 | 20.56 | 20.62 | 28.29 | 87.542 | 1318 | 0.472 | 21.11 | 19.82 | 28.29
[16 empty] | 87.804 | 8335 | 14.3 | 19.44 | 23.05 | 28.29 | 87.796 | 7328 | 8.046 | 20.56 | 20.62 | 28.29 | 87.642 | 1303 | 0.49 | 21.11 | 19.81 | 28.29
[16 empty] | 87.904 | 8328 | 14.24 | 19.44 | 23.05 | 28.29 | 87.896 | 7338 | 8.098 | 20.56 | 20.63 | 28.29 | 87.742 | 1305 | 0.521 | 21.11 | 19.8 | 28.29
[16 empty] | 88.004 | 8324 | 14.13 | 19.44 | 23.04 | 28.29 | 87.996 | 7341 | 8.168 | 20.56 | 20.63 | 28.29 | 87.842 | 1316 | 0.538 | 21.11 | 19.8 | 28.29
[16 empty] | 88.104 | 8322 | 14.05 | 19.44 | 23.04 | 28.29 | 88.096 | 7329 | 8.211 | 20.56 | 20.63 | 28.29 | 87.942 | 1332 | 0.536 | 21.11 | 19.79 | 28.29
[16 empty] | 88.204 | 8321 | 13.98 | 19.44 | 23.03 | 28.29 | 88.196 | 7307 | 8.211 | 20.56 | 20.63 | 28.29 | 88.042 | 1335 | 0.508 | 21.11 | 19.79 | 28.29
[16 empty] | 88.304 | 8322 | 13.91 | 19.44 | 23.03 | 28.29 | 88.296 | 7283 | 8.179 | 20.56 | 20.64 | 28.29 | 88.142 | 1320 | 0.488 | 21.11 | 19.78 | 28.29
[16 empty] | 88.405 | 8324 | 13.88 | 19.44 | 23.03 | 28.29 | 88.396 | 7265 | 8.13 | 20.56 | 20.64 | 28.29
[16 empty] | 88.506 | 8332 | 13.88 | 19.44 | 23.02 | 28.29 | 88.496 | 7262 | 8.112 | 20.56 | 20.64 | 28.29
[16 empty] | 88.606 | 8342 | 13.89 | 19.44 | 23.02 | 28.29 | 88.596 | 7269 | 8.149 | 20.56 | 20.64 | 28.29
[16 empty] | 88.706 | 8353 | 13.93 | 19.44 | 23.03 | 28.29 | 88.696 | 7277 | 8.205 | 20.56 | 20.64 | 28.29
[16 empty] | 88.806 | 8360 | 13.97 | 19.44 | 23.03 | 28.29 | 88.796 | 7279 | 8.234 | 20.56 | 20.65 | 28.29
[16 empty] | 88.906 | 8361 | 13.94 | 19.44 | 23.03 | 28.29 | 88.896 | 7274 | 8.213 | 20.56 | 20.65 | 28.29
[16 empty] | 89.007 | 8362 | 13.9 | 19.44 | 23.02 | 28.29 | 88.996 | 7265 | 8.145 | 20.56 | 20.65 | 28.29
[16 empty] | 89.107 | 8362 | 13.87 | 19.44 | 23.02 | 28.29 | 89.096 | 7260 | 8.065 | 20.56 | 20.65 | 28.29
[16 empty] | 89.207 | 8364 | 13.83 | 19.44 | 23.01 | 28.29 | 89.197 | 7264 | 8.03 | 20.56 | 20.65 | 28.29
[16 empty] | 89.307 | 8365 | 13.84 | 19.44 | 23 | 28.29 | 89.297 | 7268 | 8.029 | 20.56 | 20.65 | 28.29
[16 empty] | 89.407 | 8365 | 13.85 | 19.44 | 22.99 | 28.29 | 89.397 | 7277 | 8.044 | 20.56 | 20.65 | 28.29
[16 empty] | 89.507 | 8367 | 13.83 | 19.44 | 22.98 | 28.29 | 89.497 | 7282 | 8.056 | 20.56 | 20.65 | 28.29
[16 empty] | 89.608 | 8372 | 13.8 | 19.44 | 22.97 | 28.29 | 89.597 | 7284 | 8.027 | 20.56 | 20.66 | 28.29
[16 empty] | 89.708 | 8379 | 13.77 | 19.44 | 22.96 | 28.29 | 89.697 | 7284 | 7.966 | 20.56 | 20.66 | 28.29
[16 empty] | 89.808 | 8386 | 13.77 | 19.44 | 22.96 | 28.29 | 89.797 | 7276 | 7.907 | 20.56 | 20.66 | 28.29
[16 empty] | 89.908 | 8391 | 13.78 | 19.44 | 22.95 | 28.29 | 89.898 | 7267 | 7.86 | 20.56 | 20.67 | 28.29
[16 empty] | 90.008 | 8393 | 13.8 | 19.44 | 22.94 | 28.29 | 89.998 | 7260 | 7.85 | 20.56 | 20.67 | 28.29
[16 empty] | 90.108 | 8393 | 13.82 | 19.44 | 22.93 | 28.29 | 90.098 | 7259 | 7.868 | 20.56 | 20.67 | 28.29
[16 empty] | 90.208 | 8392 | 13.78 | 19.44 | 22.92 | 28.29 | 90.198 | 7265 | 7.869 | 20.56 | 20.68 | 28.29
[16 empty] | 90.308 | 8392 | 13.71 | 19.44 | 22.91 | 28.29 | 90.298 | 7269 | 7.842 | 20.56 | 20.68 | 28.29
[16 empty] | 90.408 | 8394 | 13.62 | 19.44 | 22.91 | 28.29 | 90.399 | 7269 | 7.787 | 20.56 | 20.68 | 28.29
[16 empty] | 90.509 | 8396 | 13.54 | 19.44 | 22.9 | 28.29 | 90.499 | 7262 | 7.725 | 20.56 | 20.68 | 28.29
[16 empty] | 90.609 | 8396 | 13.51 | 19.44 | 22.89 | 28.29 | 90.599 | 7256 | 7.699 | 20.56 | 20.68 | 28.29
[16 empty] | 90.709 | 8390 | 13.53 | 19.44 | 22.87 | 28.29 | 90.699 | 7254 | 7.697 | 20.56 | 20.68 | 28.29
[16 empty] | 90.809 | 8380 | 13.56 | 19.44 | 22.86 | 28.29 | 90.799 | 7256 | 7.721 | 20.56 | 20.68 | 28.29
[16 empty] | 90.909 | 8369 | 13.58 | 19.44 | 22.85 | 28.29 | 90.899 | 7260 | 7.749 | 20.56 | 20.68 | 28.29
[16 empty] | 91.009 | 8360 | 13.55 | 19.44 | 22.83 | 28.29 | 90.999 | 7261 | 7.752 | 20.56 | 20.68 | 28.29
[16 empty] | 91.109 | 8357 | 13.51 | 19.44 | 22.82 | 28.29 | 91.1 | 7261 | 7.751 | 20.56 | 20.68 | 28.29
[16 empty] | 91.209 | 8360 | 13.51 | 19.44 | 22.81 | 28.29 | 91.2 | 7260 | 7.72 | 20.56 | 20.68 | 28.29
[16 empty] | 91.309 | 8365 | 13.54 | 19.44 | 22.8 | 28.29 | 91.301 | 7261 | 7.684 | 20.56 | 20.69 | 28.29
[16 empty] | 91.409 | 8368 | 13.6 | 19.44 | 22.79 | 28.29 | 91.401 | 7265 | 7.676 | 20.56 | 20.69 | 28.29
[16 empty] | 91.509 | 8368 | 13.64 | 19.44 | 22.78 | 28.29 | 91.501 | 7270 | 7.689 | 20.56 | 20.69 | 28.29
[16 empty] | 91.609 | 8367 | 13.6 | 19.44 | 22.78 | 28.29 | 91.601 | 7278 | 7.738 | 20.56 | 20.69 | 28.29
[16 empty] | 91.709 | 8369 | 13.52 | 19.44 | 22.77 | 28.29 | 91.701 | 7284 | 7.801 | 20.56 | 20.69 | 28.29
[16 empty] | 91.809 | 8372 | 13.44 | 19.44 | 22.76 | 28.29 | 91.801 | 7286 | 7.852 | 20.56 | 20.68 | 28.29
[16 empty] | 91.909 | 8375 | 13.39 | 19.44 | 22.75 | 28.29 | 91.901 | 7285 | 7.887 | 20.56 | 20.68 | 28.29
[16 empty] | 92.01 | 8376 | 13.4 | 19.44 | 22.74 | 28.29 | 92.001 | 7278 | 7.893 | 20.56 | 20.68 | 28.29
[16 empty] | 92.11 | 8372 | 13.44 | 19.44 | 22.74 | 28.29 | 92.101 | 7272 | 7.891 | 20.56 | 20.68 | 28.29
[16 empty] | 92.211 | 8367 | 13.46 | 19.44 | 22.73 | 28.29 | 92.201 | 7269 | 7.886 | 20.56 | 20.68 | 28.29
[16 empty] | 92.311 | 8365 | 13.44 | 19.44 | 22.72 | 28.29 | 92.301 | 7271 | 7.891 | 20.56 | 20.68 | 28.29
[16 empty] | 92.412 | 8368 | 13.4 | 19.44 | 22.72 | 28.29 | 92.401 | 7276 | 7.915 | 20.56 | 20.68 | 28.29
[16 empty] | 92.512 | 8374 | 13.37 | 19.44 | 22.71 | 28.29 | 92.501 | 7280 | 7.937 | 20.56 | 20.68 | 28.29
[16 empty] | 92.612 | 8379 | 13.4 | 19.44 | 22.71 | 28.29 | 92.601 | 7280 | 7.947 | 20.56 | 20.67 | 28.29
[16 empty] | 92.712 | 8383 | 13.43 | 19.44 | 22.7 | 28.29 | 92.701 | 7274 | 7.936 | 20.56 | 20.67 | 28.29
[16 empty] | 92.812 | 8386 | 13.42 | 19.44 | 22.69 | 28.29 | 92.801 | 7268 | 7.914 | 20.56 | 20.67 | 28.29
[16 empty] | 92.912 | 8391 | 13.38 | 19.44 | 22.69 | 28.29 | 92.901 | 7261 | 7.885 | 20.56 | 20.67 | 28.29
[16 empty] | 93.012 | 8399 | 13.34 | 19.44 | 22.68 | 28.29 | 93.002 | 7257 | 7.865 | 20.56 | 20.67 | 28.29
[16 empty] | 93.112 | 8407 | 13.37 | 19.44 | 22.67 | 28.29 | 93.102 | 7261 | 7.861 | 20.56 | 20.67 | 28.29 | 88.142 | 1305.2381 | 0.52972 | 20.8331 | 19.8062 | 28.29
[16 empty] | 93.212 | 8409 | 13.4 | 19.44 | 22.66 | 28.29 | 93.202 | 7261 | 7.852 | 20.56 | 20.66 | 28.29
[16 empty] | 93.312 | 8407 | 13.4 | 19.44 | 22.66 | 28.29 | 93.302 | 7258 | 7.855 | 20.56 | 20.66 | 28.29
[16 empty] | 93.412 | 8402 | 13.35 | 19.44 | 22.65 | 28.29 | 93.402 | 7248 | 7.855 | 20.56 | 20.66 | 28.29
[16 empty] | 93.513 | 8395 | 13.28 | 19.44 | 22.65 | 28.29 | 93.502 | 7229 | 7.851 | 20.56 | 20.65 | 28.29
[16 empty] | 93.613 | 8388 | 13.25 | 19.44 | 22.65 | 28.29 | 93.602 | 7217 | 7.852 | 20.56 | 20.65 | 28.29
[16 empty] | 93.713 | 8378 | 13.27 | 19.44 | 22.64 | 28.29 | 93.702 | 7215 | 7.852 | 20.56 | 20.65 | 28.29
[16 empty] | 93.813 | 8368 | 13.31 | 19.44 | 22.64 | 28.29 | 93.802 | 7232 | 7.866 | 20.56 | 20.65 | 28.29
[16 empty] | 93.913 | 8359 | 13.33 | 19.44 | 22.63 | 28.29 | 93.902 | 7260 | 7.906 | 20.56 | 20.64 | 28.29
[16 empty] | 94.013 | 8356 | 13.3 | 19.44 | 22.63 | 28.29 | 94.002 | 7287 | 7.95 | 20.56 | 20.64 | 28.29
[16 empty] | 94.113 | 8363 | 13.22 | 19.44 | 22.62 | 28.29 | 94.102 | 7311 | 7.98 | 20.56 | 20.64 | 28.29
[16 empty] | 94.213 | 8377 | 13.13 | 19.44 | 22.62 | 28.29 | 94.202 | 7319 | 7.984 | 20.56 | 20.64 | 28.29
[16 empty] | 94.313 | 8395 | 13.05 | 19.44 | 22.62 | 28.29 | 94.302 | 7318 | 7.926 | 20.56 | 20.63 | 28.29
[16 empty] | 94.413 | 8413 | 13.02 | 19.44 | 22.61 | 28.29 | 94.402 | 7310 | 7.845 | 20.56 | 20.63 | 28.29
[16 empty] | 94.513 | 8424 | 13.09 | 19.44 | 22.61 | 28.29 | 94.502 | 7297 | 7.761 | 20.56 | 20.63 | 28.29
[16 empty] | 94.613 | 8426 | 13.17 | 19.44 | 22.61 | 28.29 | 94.602 | 7287 | 7.676 | 20.56 | 20.62 | 28.29
[16 empty] | 94.713 | 8425 | 13.22 | 19.44 | 22.6 | 28.29 | 94.702 | 7280 | 7.631 | 20.56 | 20.62 | 28.29
[16 empty] | 94.814 | 8421 | 13.28 | 19.44 | 22.6 | 28.29 | 94.802 | 7280 | 7.608 | 20.56 | 20.61 | 28.29
[16 empty] | 94.914 | 8416 | 13.32 | 19.44 | 22.6 | 28.29 | 94.903 | 7287 | 7.617 | 20.56 | 20.61 | 28.29
[16 empty] | 95.014 | 8411 | 13.4 | 19.44 | 22.59 | 28.29 | 95.004 | 7299 | 7.678 | 20.56 | 20.61 | 28.29
[16 empty] | 95.114 | 8401 | 13.5 | 19.44 | 22.58 | 28.29 | 95.104 | 7312 | 7.756 | 20.56 | 20.61 | 28.29
[16 empty] | 95.214 | 8389 | 13.52 | 19.44 | 22.58 | 28.29 | 95.204 | 7321 | 7.834 | 20.56 | 20.61 | 28.29
[16 empty] | 95.314 | 8380 | 13.5 | 19.44 | 22.57 | 28.29 | 95.304 | 7324 | 7.882 | 20.56 | 20.61 | 28.29
[16 empty] | 95.415 | 8376 | 13.47 | 19.44 | 22.56 | 28.29 | 95.404 | 7321 | 7.898 | 20.56 | 20.61 | 28.29
[16 empty] | 95.515 | 8375 | 13.44 | 19.44 | 22.55 | 28.29 | 95.504 | 7314 | 7.898 | 20.56 | 20.61 | 28.29
[16 empty] | 95.615 | 8378 | 13.39 | 19.44 | 22.54 | 28.29 | 95.604 | 7307 | 7.894 | 20.56 | 20.61 | 28.29
[16 empty] | 95.715 | 8384 | 13.32 | 19.44 | 22.53 | 28.29 | 95.704 | 7297 | 7.893 | 20.56 | 20.61 | 28.29
[16 empty] | 95.816 | 8385 | 13.29 | 19.44 | 22.53 | 28.29 | 95.804 | 7285 | 7.862 | 20.56 | 20.61 | 28.29
[16 empty] | 95.916 | 8381 | 13.28 | 19.44 | 22.52 | 28.29 | 95.905 | 7269 | 7.821 | 20.56 | 20.61 | 28.29
[16 empty] | 96.016 | 8373 | 13.26 | 19.44 | 22.51 | 28.29 | 96.005 | 7255 | 7.791 | 20.56 | 20.61 | 28.29
[16 empty] | 96.116 | 8367 | 13.25 | 19.44 | 22.5 | 28.29 | 96.105 | 7248 | 7.779 | 20.56 | 20.61 | 28.29
[16 empty] | 96.217 | 8368 | 13.23 | 19.44 | 22.49 | 28.29 | 96.205 | 7247 | 7.798 | 20.56 | 20.61 | 28.29
[16 empty] | 96.317 | 8376 | 13.23 | 19.44 | 22.49 | 28.29 | 96.305 | 7249 | 7.808 | 20.56 | 20.61 | 28.29
[16 empty] | 96.417 | 8384 | 13.28 | 19.44 | 22.48 | 28.29 | 96.405 | 7247 | 7.8 | 20.56 | 20.61 | 28.29
[16 empty] | 96.517 | 8388 | 13.32 | 19.44 | 22.48 | 28.29 | 96.505 | 7242 | 7.768 | 20.56 | 20.61 | 28.29
[16 empty] | 96.617 | 8389 | 13.33 | 19.44 | 22.48 | 28.29 | 96.605 | 7235 | 7.725 | 20.56 | 20.61 | 28.29
[16 empty] | 96.717 | 8389 | 13.33 | 19.44 | 22.49 | 28.29 | 96.705 | 7226 | 7.691 | 20.56 | 20.62 | 28.29
[16 empty] | 96.817 | 8390 | 13.32 | 19.44 | 22.49 | 28.29 | 96.805 | 7214 | 7.646 | 20.56 | 20.62 | 28.29
[16 empty] | 96.917 | 8393 | 13.32 | 19.44 | 22.49 | 28.29 | 96.906 | 7201 | 7.567 | 20.56 | 20.62 | 28.29
[16 empty] | 97.017 | 8394 | 13.33 | 19.44 | 22.49 | 28.29 | 97.006 | 7198 | 7.373 | 20.56 | 20.62 | 28.29
[16 empty] | 97.117 | 8391 | 13.34 | 19.44 | 22.49 | 28.29 | 97.106 | 7216 | 7.037 | 20.56 | 20.62 | 28.29
[16 empty] | 97.217 | 8386 | 13.31 | 19.44 | 22.49 | 28.29 | 97.206 | 7266 | 6.604 | 20.56 | 20.63 | 28.29
[16 empty] | 97.317 | 8381 | 13.25 | 19.44 | 22.49 | 28.29 | 97.306 | 7344 | 6.151 | 20.56 | 20.63 | 28.29
[16 empty] | 97.417 | 8379 | 13.2 | 19.44 | 22.48 | 28.29 | 97.406 | 7436 | 5.828 | 20.56 | 20.63 | 28.29
[16 empty] | 97.517 | 8380 | 13.17 | 19.44 | 22.48 | 28.29 | 97.507 | 7528 | 5.692 | 20.56 | 20.63 | 28.29
[16 empty] | 97.617 | 8381 | 13.17 | 19.44 | 22.47 | 28.29 | 97.607 | 7604 | 5.692 | 20.56 | 20.63 | 28.29
[16 empty] | 97.717 | 8380 | 13.17 | 19.44 | 22.47 | 28.29 | 97.707 | 7657 | 5.803 | 20.56 | 20.63 | 28.29
[16 empty] | 97.817 | 8375 | 13.14 | 19.44 | 22.46 | 28.29 | 97.807 | 7686 | 5.947 | 20.56 | 20.63 | 28.29
[16 empty] | 97.917 | 8369 | 13.09 | 19.44 | 22.46 | 28.29 | 97.908 | 7690 | 6.041 | 20.56 | 20.64 | 28.29
[16 empty] | 98.017 | 8362 | 13.06 | 19.44 | 22.45 | 28.29 | 98.009 | 7680 | 6.16 | 20.56 | 20.64 | 28.29
[16 empty] | 98.118 | 8354 | 13.05 | 19.44 | 22.45 | 28.29 | 98.109 | 7667 | 6.245 | 20.56 | 20.64 | 28.29
[16 empty] | 98.218 | 8350 | 13.02 | 19.44 | 22.45 | 28.29 | 98.209 | 7653 | 6.311 | 20.56 | 20.64 | 28.29
[16 empty] | 98.318 | 8351 | 13 | 19.44 | 22.44 | 28.29 | 98.309 | 7641 | 6.423 | 20.56 | 20.64 | 28.29
[16 empty] | 98.418 | 8354 | 12.99 | 19.44 | 22.44 | 28.29 | 98.409 | 7628 | 6.496 | 20.56 | 20.64 | 28.29
[16 empty] | 98.518 | 8359 | 12.95 | 19.44 | 22.44 | 28.29 | 98.509 | 7610 | 6.552 | 20.56 | 20.64 | 28.29
[16 empty] | 98.618 | 8367 | 12.91 | 19.44 | 22.43 | 28.29 | 98.609 | 7596 | 6.603 | 20.56 | 20.65 | 28.29
[16 empty] | 98.718 | 8377 | 12.9 | 19.44 | 22.42 | 28.29 | 98.709 | 7587 | 6.621 | 20.56 | 20.65 | 28.29
[16 empty] | 98.818 | 8383 | 12.9 | 19.44 | 22.42 | 28.29 | 98.809 | 7583 | 6.651 | 20.56 | 20.65 | 28.29
[16 empty] | 98.918 | 8389 | 12.88 | 19.44 | 22.41 | 28.29 | 98.909 | 7581 | 6.703 | 20.56 | 20.65 | 28.29
[16 empty] | 99.018 | 8394 | 12.88 | 19.44 | 22.41 | 28.29 | 99.009 | 7570 | 6.749 | 20.56 | 20.65 | 28.29
[16 empty] | 99.118 | 8399 | 12.86 | 19.44 | 22.4 | 28.29 | 99.109 | 7554 | 6.791 | 20.56 | 20.65 | 28.29
[16 empty] | 99.218 | 8406 | 12.85 | 19.44 | 22.4 | 28.29 | 99.209 | 7529 | 6.82 | 20.56 | 20.65 | 28.29
[16 empty] | 99.318 | 8410 | 12.89 | 19.44 | 22.39 | 28.29 | 99.309 | 7503 | 6.835 | 20.56 | 20.65 | 28.29
[16 empty] | 99.418 | 8410 | 12.93 | 19.44 | 22.39 | 28.29 | 99.409 | 7489 | 6.854 | 20.56 | 20.65 | 28.29
[16 empty] | 99.518 | 8405 | 12.97 | 19.44 | 22.38 | 28.29 | 99.51 | 7487 | 6.894 | 20.56 | 20.65 | 28.29
[16 empty] | 99.618 | 8402 | 13 | 19.44 | 22.38 | 28.29 | 99.61 | 7499 | 6.968 | 20.56 | 20.65 | 28.29
[16 empty] | 99.718 | 8402 | 13.02 | 19.44 | 22.38 | 28.29 | 99.71 | 7518 | 7.072 | 20.56 | 20.65 | 28.29
[16 empty] | 99.819 | 8406 | 13.03 | 19.44 | 22.37 | 28.29 | 99.81 | 7529 | 7.191 | 20.56 | 20.65 | 28.29
[16 empty] | 99.919 | 8411 | 13.03 | 19.44 | 22.37 | 28.29 | 99.91 | 7530 | 7.27 | 20.56 | 20.66 | 28.29
[16 empty] | 100.019 | 8412 | 13.04 | 19.44 | 22.37 | 28.29 | 100.01 | 7517 | 7.298 | 20.56 | 20.66 | 28.29
[16 empty] | 100.119 | 8407 | 13.07 | 19.44 | 22.37 | 28.29 | 100.111 | 7498 | 7.287 | 20.56 | 20.66 | 28.29
[16 empty] | 100.219 | 8398 | 13.08 | 19.44 | 22.36 | 28.29 | 100.211 | 7479 | 7.275 | 20.56 | 20.66 | 28.29
[16 empty] | 100.319 | 8393 | 13.05 | 19.44 | 22.36 | 28.29 | 100.311 | 7463 | 7.288 | 20.56 | 20.66 | 28.29
[16 empty] | 100.419 | 8395 | 13.06 | 19.44 | 22.35 | 28.29 | 100.411 | 7447 | 7.291 | 20.56 | 20.66 | 28.29
[16 empty] | 100.519 | 8402 | 13.09 | 19.44 | 22.35 | 28.29 | 100.511 | 7424 | 7.272 | 20.56 | 20.66 | 28.29
[16 empty] | 100.619 | 8409 | 13.15 | 19.44 | 22.35 | 28.29 | 100.611 | 7393 | 7.208 | 20.56 | 20.66 | 28.29
[16 empty] | 100.719 | 8413 | 13.21 | 19.44 | 22.34 | 28.29 | 100.711 | 7359 | 7.137 | 20.56 | 20.66 | 28.29
[16 empty] | 100.819 | 8416 | 13.21 | 19.44 | 22.34 | 28.29 | 100.811 | 7328 | 7.103 | 20.56 | 20.66 | 28.29
[16 empty] | 100.919 | 8421 | 13.22 | 19.44 | 22.34 | 28.29 | 100.911 | 7307 | 7.092 | 20.56 | 20.66 | 28.29
[16 empty] | 101.019 | 8422 | 13.24 | 19.44 | 22.33 | 28.29 | 101.011 | 7295 | 7.124 | 20.56 | 20.67 | 28.29
[16 empty] | 101.119 | 8425 | 13.21 | 19.44 | 22.33 | 28.29 | 101.111 | 7297 | 7.176 | 20.56 | 20.67 | 28.29
[16 empty] | 101.219 | 8431 | 13.2 | 19.44 | 22.32 | 28.29 | 101.211 | 7309 | 7.238 | 20.56 | 20.67 | 28.29
[16 empty] | 101.319 | 8439 | 13.18 | 19.44 | 22.31 | 28.29 | 101.311 | 7325 | 7.316 | 20.56 | 20.67 | 28.29
[16 empty] | 101.419 | 8448 | 13.19 | 19.44 | 22.31 | 28.29 | 101.412 | 7336 | 7.359 | 20.56 | 20.68 | 28.29
[16 empty] | 101.519 | 8450 | 13.28 | 19.44 | 22.3 | 28.29 | 101.513 | 7336 | 7.379 | 20.56 | 20.68 | 28.29
[16 empty] | 101.619 | 8447 | 13.33 | 19.44 | 22.3 | 28.29 | 101.613 | 7329 | 7.371 | 20.56 | 20.69 | 28.29
[16 empty] | 101.719 | 8442 | 13.33 | 19.44 | 22.29 | 28.29 | 101.713 | 7320 | 7.345 | 20.56 | 20.69 | 28.29
[16 empty] | 101.819 | 8438 | 13.33 | 19.44 | 22.29 | 28.29 | 101.813 | 7313 | 7.321 | 20.56 | 20.69 | 28.29
[16 empty] | 101.919 | 8433 | 13.34 | 19.44 | 22.28 | 28.29 | 101.913 | 7308 | 7.276 | 20.56 | 20.7 | 28.29
[16 empty] | 102.019 | 8425 | 13.35 | 19.44 | 22.28 | 28.29 | 102.014 | 7302 | 7.228 | 20.56 | 20.7 | 28.29
[16 empty] | 102.119 | 8417 | 13.34 | 19.44 | 22.27 | 28.29 | 102.114 | 7294 | 7.18 | 20.56 | 20.7 | 28.29
[16 empty] | 102.219 | 8414 | 13.31 | 19.44 | 22.26 | 28.29 | 102.215 | 7283 | 7.143 | 20.56 | 20.7 | 28.29
[16 empty] | 102.319 | 8417 | 13.29 | 19.44 | 22.26 | 28.29 | 102.315 | 7276 | 7.125 | 20.56 | 20.71 | 28.29
[16 empty] | 102.419 | 8422 | 13.32 | 19.44 | 22.25 | 28.29 | 102.415 | 7272 | 7.123 | 20.56 | 20.71 | 28.29
[16 empty] | 102.519 | 8423 | 13.38 | 19.44 | 22.25 | 28.29 | 102.515 | 7273 | 7.143 | 20.56 | 20.7 | 28.29
[16 empty] | 102.619 | 8418 | 13.41 | 19.44 | 22.24 | 28.29 | 102.616 | 7277 | 7.172 | 20.56 | 20.7 | 28.29
[16 empty] | 102.719 | 8410 | 13.41 | 19.44 | 22.23 | 28.29 | 102.716 | 7279 | 7.205 | 20.56 | 20.7 | 28.29
[16 empty] | 102.819 | 8405 | 13.33 | 19.44 | 22.23 | 28.29 | 102.816 | 7282 | 7.237 | 20.56 | 20.7 | 28.29
[16 empty] | 102.919 | 8407 | 13.28 | 19.44 | 22.22 | 28.29 | 102.916 | 7285 | 7.264 | 20.56 | 20.69 | 28.29
[16 empty] | 103.019 | 8412 | 13.27 | 19.44 | 22.22 | 28.29 | 103.016 | 7293 | 7.301 | 20.56 | 20.69 | 28.29
[16 empty] | 103.119 | 8415 | 13.3 | 19.44 | 22.21 | 28.29 | 103.116 | 7301 | 7.335 | 20.56 | 20.68 | 28.29
[16 empty] | 103.219 | 8409 | 13.35 | 19.44 | 22.21 | 28.29 | 103.216 | 7308 | 7.364 | 20.56 | 20.68 | 28.29
[16 empty] | 103.319 | 8397 | 13.32 | 19.44 | 22.2 | 28.29 | 103.316 | 7308 | 7.382 | 20.56 | 20.68 | 28.29
[16 empty] | 103.419 | 8386 | 13.24 | 19.44 | 22.2 | 28.29 | 103.416 | 7301 | 7.393 | 20.56 | 20.67 | 28.29
[16 empty] | 103.519 | 8380 | 13.19 | 19.44 | 22.19 | 28.29 | 103.516 | 7289 | 7.41 | 20.56 | 20.67 | 28.29
[16 empty] | 103.619 | 8381 | 13.14 | 19.44 | 22.19 | 28.29 | 103.616 | 7274 | 7.43 | 20.56 | 20.67 | 28.29
[16 empty] | 103.719 | 8387 | 13.15 | 19.44 | 22.18 | 28.29 | 103.716 | 7264 | 7.446 | 20.56 | 20.67 | 28.29
[16 empty] | 103.819 | 8393 | 13.16 | 19.44 | 22.18 | 28.29 | 103.817 | 7263 | 7.441 | 20.56 | 20.67 | 28.29
[16 empty] | 103.919 | 8399 | 13.16 | 19.44 | 22.18 | 28.29 | 103.917 | 7269 | 7.409 | 20.56 | 20.67 | 28.29
[16 empty] | 104.019 | 8401 | 13.19 | 19.44 | 22.17 | 28.29 | 104.017 | 7277 | 7.362 | 20.56 | 20.67 | 28.29
[16 empty] | 104.119 | 8399 | 13.21 | 19.44 | 22.17 | 28.29 | 104.117 | 7277 | 7.305 | 20.56 | 20.67 | 28.29
[16 empty] | 104.219 | 8394 | 13.23 | 19.44 | 22.17 | 28.29 | 104.217 | 7272 | 7.25 | 20.56 | 20.67 | 28.29
[16 empty] | 104.32 | 8390 | 13.19 | 19.44 | 22.17 | 28.29 | 104.317 | 7263 | 7.22 | 20.56 | 20.68 | 28.29
[16 empty] | 104.42 | 8387 | 13.14 | 19.44 | 22.17 | 28.29 | 104.418 | 7259 | 7.204 | 20.56 | 20.68 | 28.29
[16 empty] | 104.52 | 8385 | 13.13 | 19.44 | 22.18 | 28.29 | 104.518 | 7266 | 7.201 | 20.56 | 20.68 | 28.29
[16 empty] | 104.62 | 8382 | 13.16 | 19.44 | 22.18 | 28.29 | 104.618 | 7272 | 7.21 | 20.56 | 20.68 | 28.29
[16 empty] | 104.72 | 8379 | 13.2 | 19.44 | 22.17 | 28.29 | 104.718 | 7275 | 7.198 | 20.56 | 20.68 | 28.29
[16 empty] | 104.82 | 8376 | 13.22 | 19.44 | 22.17 | 28.29 | 104.818 | 7275 | 7.164 | 20.56 | 20.69 | 28.29
[16 empty] | 104.92 | 8378 | 13.2 | 19.44 | 22.17 | 28.29 | 104.918 | 7272 | 7.138 | 20.56 | 20.69 | 28.29
[16 empty] | 105.02 | 8383 | 13.16 | 19.44 | 22.17 | 28.29 | 105.018 | 7275 | 7.118 | 20.56 | 20.69 | 28.29
[16 empty] | 105.12 | 8387 | 13.12 | 19.44 | 22.17 | 28.29 | 105.118 | 7283 | 7.132 | 20.56 | 20.69 | 28.29
[16 empty] | 105.22 | 8386 | 13.13 | 19.44 | 22.16 | 28.29 | 105.218 | 7294 | 7.174 | 20.56 | 20.69 | 28.29
[16 empty] | 105.32 | 8378 | 13.14 | 19.44 | 22.16 | 28.29 | 105.318 | 7304 | 7.197 | 20.56 | 20.68 | 28.29
[16 empty] | 105.42 | 8369 | 13.11 | 19.44 | 22.16 | 28.29 | 105.418 | 7312 | 7.212 | 20.56 | 20.68 | 28.29
[16 empty] | 105.521 | 8363 | 13.05 | 19.44 | 22.16 | 28.29 | 105.518 | 7319 | 7.214 | 20.56 | 20.68 | 28.29
[16 empty] | 105.621 | 8366 | 12.97 | 19.44 | 22.15 | 28.29 | 105.619 | 7324 | 7.225 | 20.56 | 20.68 | 28.29
[16 empty] | 105.722 | 8373 | 12.94 | 19.44 | 22.15 | 28.29 | 105.719 | 7331 | 7.262 | 20.56 | 20.68 | 28.29
[16 empty] | 105.822 | 8379 | 12.97 | 19.44 | 22.15 | 28.29 | 105.819 | 7332 | 7.311 | 20.56 | 20.68 | 28.29
[16 empty] | 105.922 | 8380 | 13 | 19.44 | 22.14 | 28.29 | 105.919 | 7331 | 7.373 | 20.56 | 20.68 | 28.29
[16 empty] | 106.022 | 8377 | 12.97 | 19.44 | 22.14 | 28.29 | 106.019 | 7326 | 7.437 | 20.56 | 20.68 | 28.29
[16 empty] | 106.122 | 8377 | 12.93 | 19.44 | 22.14 | 28.29 | 106.119 | 7318 | 7.497 | 20.56 | 20.68 | 28.29
[16 empty] | 106.223 | 8377 | 12.9 | 19.44 | 22.14 | 28.29 | 106.219 | 7312 | 7.544 | 20.56 | 20.68 | 28.29
[16 empty] | 106.323 | 8378 | 12.93 | 19.44 | 22.14 | 28.29 | 106.319 | 7309 | 7.573 | 20.56 | 20.68 | 28.29
[16 empty] | 106.423 | 8377 | 12.98 | 19.44 | 22.14 | 28.29 | 106.419 | 7315 | 7.583 | 20.56 | 20.69 | 28.29
[16 empty] | 106.523 | 8376 | 13 | 19.44 | 22.14 | 28.29 | 106.519 | 7325 | 7.577 | 20.56 | 20.69 | 28.29
[16 empty] | 106.623 | 8378 | 12.96 | 19.44 | 22.14 | 28.29 | 106.619 | 7334 | 7.55 | 20.56 | 20.69 | 28.29
[16 empty] | 106.723 | 8385 | 12.89 | 19.44 | 22.14 | 28.29 | 106.719 | 7338 | 7.499 | 20.56 | 20.69 | 28.29
[16 empty] | 106.823 | 8395 | 12.84 | 19.44 | 22.13 | 28.29 | 106.819 | 7335 | 7.453 | 20.56 | 20.69 | 28.29
[16 empty] | 106.923 | 8404 | 12.87 | 19.44 | 22.13 | 28.29 | 106.919 | 7336 | 7.425 | 20.56 | 20.69 | 28.29
[16 empty] | 107.023 | 8406 | 12.95 | 19.44 | 22.13 | 28.29 | 107.019 | 7340 | 7.443 | 20.56 | 20.68 | 28.29
[16 empty] | 107.123 | 8400 | 13.02 | 19.44 | 22.12 | 28.29 | 107.119 | 7347 | 7.501 | 20.56 | 20.68 | 28.29
[16 empty] | 107.223 | 8394 | 13.01 | 19.44 | 22.12 | 28.29 | 107.219 | 7351 | 7.558 | 20.56 | 20.68 | 28.29
[16 empty] | 107.323 | 8392 | 12.96 | 19.44 | 22.11 | 28.29 | 107.32 | 7350 | 7.621 | 20.56 | 20.69 | 28.29
[16 empty] | 107.423 | 8393 | 12.94 | 19.44 | 22.11 | 28.29 | 107.42 | 7342 | 7.658 | 20.56 | 20.69 | 28.29
[16 empty] | 107.523 | 8393 | 12.97 | 19.44 | 22.11 | 28.29 | 107.521 | 7338 | 7.674 | 20.56 | 20.69 | 28.29
[16 empty] | 107.624 | 8391 | 12.98 | 19.44 | 22.1 | 28.29 | 107.621 | 7334 | 7.693 | 20.56 | 20.69 | 28.29
[16 empty] | 107.724 | 8390 | 12.96 | 19.44 | 22.1 | 28.29 | 107.721 | 7334 | 7.675 | 20.56 | 20.69 | 28.29
[16 empty] | 107.824 | 8392 | 12.9 | 19.44 | 22.09 | 28.29 | 107.821 | 7339 | 7.648 | 20.56 | 20.69 | 28.29
[16 empty] | 107.924 | 8398 | 12.91 | 19.44 | 22.09 | 28.29 | 107.922 | 7342 | 7.607 | 20.56 | 20.7 | 28.29
[16 empty] | 108.025 | 8398 | 13 | 19.44 | 22.08 | 28.29 | 108.022 | 7349 | 7.551 | 20.56 | 20.7 | 28.29
[16 empty] | 108.125 | 8393 | 13.04 | 19.44 | 22.08 | 28.29 | 108.123 | 7353 | 7.546 | 20.56 | 20.7 | 28.29
[16 empty] | 108.225 | 8388 | 13.02 | 19.44 | 22.08 | 28.29 | 108.223 | 7356 | 7.585 | 20.56 | 20.7 | 28.29
[16 empty] | 108.325 | 8388 | 12.93 | 19.44 | 22.08 | 28.29 | 108.323 | 7358 | 7.676 | 20.56 | 20.7 | 28.29
[16 empty] | 108.425 | 8394 | 12.85 | 19.44 | 22.07 | 28.29 | 108.423 | 7364 | 7.806 | 20.56 | 20.7 | 28.29
[16 empty] | 108.525 | 8399 | 12.85 | 19.44 | 22.07 | 28.29 | 108.523 | 7374 | 7.926 | 20.56 | 20.7 | 28.29
[16 empty] | 108.625 | 8397 | 12.91 | 19.44 | 22.07 | 28.29 | 108.623 | 7385 | 8.023 | 20.56 | 20.7 | 28.29
[16 empty] | 108.725 | 8388 | 12.94 | 19.44 | 22.07 | 28.29 | 108.723 | 7398 | 8.067 | 20.56 | 20.7 | 28.29
[16 empty] | 108.825 | 8377 | 12.93 | 19.44 | 22.06 | 28.29 | 108.823 | 7402 | 8.066 | 20.56 | 20.7 | 28.29
[16 empty] | 108.925 | 8369 | 12.9 | 19.44 | 22.06 | 28.29 | 108.923 | 7399 | 8.027 | 20.56 | 20.7 | 28.29
[16 empty] | 109.025 | 8364 | 12.84 | 19.44 | 22.06 | 28.29 | 109.023 | 7392 | 7.995 | 20.56 | 20.7 | 28.29
[16 empty] | 109.125 | 8366 | 12.78 | 19.44 | 22.05 | 28.29 | 109.123 | 7384 | 8.027 | 20.56 | 20.7 | 28.29
[16 empty] | 109.225 | 8372 | 12.75 | 19.44 | 22.05 | 28.29 | 109.223 | 7387 | 8.121 | 20.56 | 20.7 | 28.29
[16 empty] | 109.325 | 8380 | 12.74 | 19.44 | 22.05 | 28.29 | 109.323 | 7402 | 8.292 | 20.56 | 20.69 | 28.29
[16 empty] | 109.425 | 8385 | 12.76 | 19.44 | 22.05 | 28.29 | 109.423 | 7422 | 8.472 | 20.56 | 20.69 | 28.29
[16 empty] | 109.525 | 8388 | 12.76 | 19.44 | 22.05 | 28.29 | 109.523 | 7441 | 8.613 | 20.56 | 20.69 | 28.29
[16 empty] | 109.625 | 8392 | 12.72 | 19.44 | 22.05 | 28.29 | 109.623 | 7450 | 8.685 | 20.56 | 20.69 | 28.29
[16 empty] | 109.725 | 8397 | 12.72 | 19.44 | 22.04 | 28.29 | 109.723 | 7445 | 8.68 | 20.56 | 20.69 | 28.29
[16 empty] | 109.825 | 8402 | 12.73 | 19.44 | 22.04 | 28.29 | 109.824 | 7436 | 8.628 | 20.56 | 20.69 | 28.29
[16 empty] | 109.925 | 8401 | 12.79 | 19.44 | 22.04 | 28.29 | 109.924 | 7424 | 8.582 | 20.56 | 20.69 | 28.29
[16 empty] | 110.025 | 8393 | 12.86 | 19.44 | 22.04 | 28.29 | 110.024 | 7415 | 8.593 | 20.56 | 20.69 | 28.29
[16 empty] | 110.126 | 8383 | 12.85 | 19.44 | 22.04 | 28.29 | 110.124 | 7408 | 8.633 | 20.56 | 20.69 | 28.29
[16 empty] | 110.226 | 8377 | 12.83 | 19.44 | 22.04 | 28.29 | 110.224 | 7401 | 8.679 | 20.56 | 20.69 | 28.29
[16 empty] | 110.326 | 8375 | 12.78 | 19.44 | 22.04 | 28.29 | 110.324 | 7397 | 8.702 | 20.56 | 20.7 | 28.29
[16 empty] | 110.426 | 8380 | 12.72 | 19.44 | 22.04 | 28.29 | 110.424 | 7393 | 8.693 | 20.56 | 20.7 | 28.29
[16 empty] | 110.526 | 8386 | 12.67 | 19.44 | 22.03 | 28.29 | 110.524 | 7386 | 8.684 | 20.56 | 20.71 | 28.29
[16 empty] | 110.626 | 8394 | 12.68 | 19.44 | 22.03 | 28.29 | 110.624 | 7375 | 8.696 | 20.56 | 20.71 | 28.29
[16 empty] | 110.726 | 8397 | 12.74 | 19.44 | 22.03 | 28.29 | 110.724 | 7362 | 8.719 | 20.56 | 20.72 | 28.29
[16 empty] | 110.826 | 8398 | 12.76 | 19.44 | 22.03 | 28.29 | 110.824 | 7351 | 8.712 | 20.56 | 20.73 | 28.29
[16 empty] | 110.926 | 8403 | 12.75 | 19.44 | 22.03 | 28.29 | 110.924 | 7346 | 8.698 | 20.56 | 20.73 | 28.29
[16 empty] | 111.026 | 8407 | 12.74 | 19.44 | 22.03 | 28.29 | 111.024 | 7340 | 8.718 | 20.56 | 20.73 | 28.29
[16 empty] | 111.126 | 8411 | 12.78 | 19.44 | 22.03 | 28.29 | 111.124 | 7329 | 8.775 | 20.56 | 20.74 | 28.29
[16 empty] | 111.226 | 8405 | 12.84 | 19.44 | 22.03 | 28.29 | 111.224 | 7309 | 8.864 | 20.56 | 20.74 | 28.29
[16 empty] | 111.326 | 8396 | 12.82 | 19.44 | 22.03 | 28.29 | 111.324 | 7284 | 8.895 | 20.56 | 20.74 | 28.29
[16 empty] | 111.426 | 8391 | 12.76 | 19.44 | 22.03 | 28.29 | 111.424 | 7269 | 8.809 | 20.56 | 20.74 | 28.29
[16 empty] | 111.526 | 8389 | 12.73 | 19.44 | 22.03 | 28.29 | 111.524 | 7271 | 8.675 | 20.56 | 20.74 | 28.29
[16 empty] | 111.626 | 8388 | 12.76 | 19.44 | 22.02 | 28.29 | 111.624 | 7285 | 8.586 | 20.56 | 20.74 | 28.29
[16 empty] | 111.726 | 8381 | 12.8 | 19.44 | 22.02 | 28.29 | 111.724 | 7299 | 8.585 | 20.56 | 20.74 | 28.29
[16 empty] | 111.827 | 8375 | 12.75 | 19.44 | 22.02 | 28.29 | 111.824 | 7305 | 8.634 | 20.56 | 20.74 | 28.29
[16 empty] | 111.927 | 8374 | 12.64 | 19.44 | 22.02 | 28.29 | 111.924 | 7306 | 8.658 | 20.56 | 20.74 | 28.29
[16 empty] | 112.027 | 8373 | 12.58 | 19.44 | 22.02 | 28.29 | 112.024 | 7310 | 8.642 | 20.56 | 20.74 | 28.29
[16 empty] | 112.127 | 8369 | 12.55 | 19.44 | 22.03 | 28.29 | 112.124 | 7322 | 8.645 | 20.56 | 20.75 | 28.29
[16 empty] | 112.227 | 8361 | 12.52 | 19.44 | 22.03 | 28.29 | 112.224 | 7334 | 8.708 | 20.56 | 20.75 | 28.29
[16 empty] | 112.327 | 8356 | 12.42 | 19.44 | 22.03 | 28.29 | 112.324 | 7344 | 8.801 | 20.56 | 20.76 | 28.29
[16 empty] | 112.427 | 8357 | 12.36 | 19.44 | 22.04 | 28.29 | 112.424 | 7351 | 8.883 | 20.56 | 20.76 | 28.29
[16 empty] | 112.527 | 8360 | 12.4 | 19.44 | 22.04 | 28.29 | 112.524 | 7358 | 8.954 | 20.56 | 20.77 | 28.29
[16 empty] | 112.627 | 8358 | 12.46 | 19.44 | 22.04 | 28.29 | 112.624 | 7364 | 9.054 | 20.56 | 20.77 | 28.29
[16 empty] | 112.727 | 8356 | 12.45 | 19.44 | 22.04 | 28.29 | 112.724 | 7360 | 9.17 | 20.56 | 20.77 | 28.29
[16 empty] | 112.827 | 8361 | 12.34 | 19.44 | 22.05 | 28.29 | 112.824 | 7351 | 9.238 | 20.56 | 20.77 | 28.29
[16 empty] | 112.928 | 8372 | 12.28 | 19.44 | 22.05 | 28.29 | 112.924 | 7339 | 9.211 | 20.56 | 20.77 | 28.29
[16 empty] | 113.028 | 8380 | 12.32 | 19.44 | 22.05 | 28.29 | 113.024 | 7335 | 9.077 | 20.56 | 20.77 | 28.29
[16 empty] | 113.128 | 8380 | 12.39 | 19.44 | 22.05 | 28.29 | 113.124 | 7337 | 8.943 | 20.56 | 20.77 | 28.29
[16 empty] | 113.228 | 8380 | 12.39 | 19.44 | 22.06 | 28.29 | 113.224 | 7338 | 8.883 | 20.56 | 20.77 | 28.29
[16 empty] | 113.328 | 8384 | 12.33 | 19.44 | 22.06 | 28.29 | 113.324 | 7335 | 8.868 | 20.56 | 20.77 | 28.29
[16 empty] | 113.428 | 8391 | 12.36 | 19.44 | 22.06 | 28.29 | 113.424 | 7328 | 8.882 | 20.56 | 20.76 | 28.29
[16 empty] | 113.528 | 8391 | 12.47 | 19.44 | 22.06 | 28.29 | 113.524 | 7323 | 8.88 | 20.56 | 20.76 | 28.29
[16 empty] | 113.628 | 8381 | 12.57 | 19.44 | 22.06 | 28.29 | 113.624 | 7322 | 8.859 | 20.56 | 20.76 | 28.29
[16 empty] | 113.728 | 8373 | 12.51 | 19.44 | 22.06 | 28.29 | 113.724 | 7325 | 8.88 | 20.56 | 20.76 | 28.29
[16 empty] | 113.828 | 8375 | 12.36 | 19.44 | 22.06 | 28.29 | 113.824 | 7327 | 8.944 | 20.56 | 20.76 | 28.29
[16 empty] | 113.928 | 8383 | 12.31 | 19.44 | 22.06 | 28.29 | 113.924 | 7328 | 9.018 | 20.56 | 20.75 | 28.29
[16 empty] | 114.028 | 8386 | 12.34 | 19.44 | 22.06 | 28.29 | 114.024 | 7329 | 9.069 | 20.56 | 20.75 | 28.29
[16 empty] | 114.128 | 8382 | 12.39 | 19.44 | 22.06 | 28.29 | 114.124 | 7330 | 9.065 | 20.56 | 20.75 | 28.29
[16 empty] | 114.228 | 8375 | 12.37 | 19.44 | 22.06 | 28.29 | 114.225 | 7333 | 9.031 | 20.56 | 20.75 | 28.29
[16 empty] | 114.328 | 8375 | 12.33 | 19.44 | 22.06 | 28.29 | 114.326 | 7329 | 9.045 | 20.56 | 20.75 | 28.29
[16 empty] | 114.429 | 8382 | 12.36 | 19.44 | 22.07 | 28.29 | 114.427 | 7319 | 9.107 | 20.56 | 20.75 | 28.29
[16 empty] | 114.529 | 8391 | 12.44 | 19.44 | 22.07 | 28.29 | 114.527 | 7300 | 9.161 | 20.56 | 20.74 | 28.29
[16 empty] | 114.629 | 8401 | 12.5 | 19.44 | 22.07 | 28.29 | 114.627 | 7276 | 9.112 | 20.56 | 20.75 | 28.29
[16 empty] | 114.729 | 8412 | 12.49 | 19.44 | 22.07 | 28.29 | 114.728 | 7261 | 8.924 | 20.56 | 20.75 | 28.29
[16 empty] | 114.829 | 8426 | 12.5 | 19.44 | 22.07 | 28.29 | 114.828 | 7255 | 8.708 | 20.56 | 20.75 | 28.29
[16 empty] | 114.929 | 8436 | 12.55 | 19.44 | 22.07 | 28.29 | 114.929 | 7261 | 8.636 | 20.56 | 20.75 | 28.29
[16 empty] | 115.029 | 8444 | 12.57 | 19.44 | 22.07 | 28.29 | 115.029 | 7265 | 8.768 | 20.56 | 20.75 | 28.29
[16 empty] | 115.129 | 8453 | 12.55 | 19.44 | 22.07 | 28.29 | 115.129 | 7259 | 8.981 | 20.56 | 20.75 | 28.29
[16 empty] | 115.229 | 8465 | 12.57 | 19.44 | 22.08 | 28.29 | 115.229 | 7248 | 9.099 | 20.56 | 20.76 | 28.29
[16 empty] | 115.329 | 8470 | 12.64 | 19.44 | 22.08 | 28.29 | 115.329 | 7237 | 9.015 | 20.56 | 20.76 | 28.29
[16 empty] | 115.429 | 8468 | 12.75 | 19.44 | 22.08 | 28.29 | 115.429 | 7242 | 8.782 | 20.56 | 20.77 | 28.29
[16 empty] | 115.529 | 8456 | 12.83 | 19.44 | 22.08 | 28.29 | 115.529 | 7256 | 8.617 | 20.56 | 20.77 | 28.29
[16 empty] | 115.629 | 8443 | 12.8 | 19.44 | 22.08 | 28.29 | 115.629 | 7267 | 8.634 | 20.56 | 20.78 | 28.29
[16 empty] | 115.729 | 8433 | 12.77 | 19.44 | 22.08 | 28.29 | 115.729 | 7269 | 8.807 | 20.56 | 20.79 | 28.29
[16 empty] | 115.829 | 8423 | 12.78 | 19.44 | 22.08 | 28.29 | 115.829 | 7254 | 9.004 | 20.56 | 20.79 | 28.29
[16 empty] | 115.929 | 8416 | 12.74 | 19.44 | 22.08 | 28.29 | 115.929 | 7236 | 9.048 | 20.56 | 20.8 | 28.29
[16 empty] | 116.029 | 8414 | 12.68 | 19.44 | 22.08 | 28.29 | 116.03 | 7232 | 8.832 | 20.56 | 20.8 | 28.29
[16 empty] | 116.129 | 8418 | 12.65 | 19.44 | 22.07 | 28.29 | 116.13 | 7252 | 8.438 | 20.56 | 20.8 | 28.29
[16 empty] | 116.229 | 8418 | 12.7 | 19.44 | 22.07 | 28.29 | 116.23 | 7297 | 8.033 | 20.56 | 20.81 | 28.29
[16 empty] | 116.33 | 8412 | 12.79 | 19.44 | 22.07 | 28.29 | 116.33 | 7353 | 7.739 | 20.56 | 20.81 | 28.29
[16 empty] | 116.43 | 8399 | 12.82 | 19.44 | 22.07 | 28.29 | 116.43 | 7397 | 7.652 | 20.56 | 20.82 | 28.29
[16 empty] | 116.53 | 8392 | 12.76 | 19.44 | 22.06 | 28.29 | 116.531 | 7414 | 7.673 | 20.56 | 20.82 | 28.29
[16 empty] | 116.63 | 8392 | 12.67 | 19.44 | 22.06 | 28.29 | 116.631 | 7406 | 7.676 | 20.56 | 20.82 | 28.29
[16 empty] | 116.731 | 8398 | 12.6 | 19.44 | 22.06 | 28.29 | 116.731 | 7381 | 7.622 | 20.56 | 20.83 | 28.29
[16 empty] | 116.831 | 8403 | 12.55 | 19.44 | 22.05 | 28.29 | 116.831 | 7358 | 7.504 | 20.56 | 20.83 | 28.29
[16 empty] | 116.931 | 8405 | 12.46 | 19.44 | 22.05 | 28.29 | 116.931 | 7342 | 7.395 | 20.56 | 20.83 | 28.29
[16 empty] | 117.031 | 8402 | 12.47 | 19.44 | 22.05 | 28.29 | 117.031 | 7332 | 7.343 | 20.56 | 20.83 | 28.29
[16 empty] | 117.131 | 8385 | 12.54 | 19.44 | 22.04 | 28.29 | 117.131 | 7326 | 7.333 | 20.56 | 20.83 | 28.29
[16 empty] | 117.231 | 8364 | 12.6 | 19.44 | 22.04 | 28.29 | 117.231 | 7322 | 7.36 | 20.56 | 20.83 | 28.29
[16 empty] | 117.331 | 8348 | 12.57 | 19.44 | 22.04 | 28.29 | 117.332 | 7322 | 7.417 | 20.56 | 20.84 | 28.29
[16 empty] | 117.431 | 8347 | 12.43 | 19.44 | 22.03 | 28.29 | 117.433 | 7324 | 7.491 | 20.56 | 20.84 | 28.29
[16 empty] | 117.532 | 8358 | 12.36 | 19.44 | 22.03 | 28.29 | 117.533 | 7331 | 7.594 | 20.56 | 20.84 | 28.29
[16 empty] | 117.632 | 8366 | 12.4 | 19.44 | 22.02 | 28.29 | 117.633 | 7338 | 7.694 | 20.56 | 20.84 | 28.29
[16 empty] | 117.732 | 8368 | 12.46 | 19.44 | 22.01 | 28.29 | 117.733 | 7346 | 7.773 | 20.56 | 20.84 | 28.29
[16 empty] | 117.832 | 8366 | 12.44 | 19.44 | 22 | 28.29 | 117.834 | 7356 | 7.819 | 20.56 | 20.84 | 28.29
[16 empty] | 117.932 | 8370 | 12.34 | 19.44 | 21.99 | 28.29 | 117.934 | 7363 | 7.837 | 20.56 | 20.84 | 28.29
[16 empty] | 118.033 | 8379 | 12.28 | 19.44 | 21.99 | 28.29 | 118.035 | 7372 | 7.849 | 20.56 | 20.84 | 28.29
[16 empty] | 118.133 | 8385 | 12.3 | 19.44 | 21.98 | 28.29 | 118.136 | 7378 | 7.866 | 20.56 | 20.84 | 28.29
[16 empty] | 118.233 | 8387 | 12.35 | 19.44 | 21.97 | 28.29 | 118.236 | 7380 | 7.901 | 20.56 | 20.84 | 28.29
[16 empty] | 118.333 | 8386 | 12.4 | 19.44 | 21.97 | 28.29 | 118.337 | 7380 | 7.928 | 20.56 | 20.84 | 28.29
[16 empty] | 118.433 | 8383 | 12.46 | 19.44 | 21.96 | 28.29 | 118.438 | 7379 | 7.939 | 20.56 | 20.85 | 28.29
[16 empty] | 118.533 | 8377 | 12.49 | 19.44 | 21.96 | 28.29 | 118.538 | 7374 | 7.914 | 20.56 | 20.85 | 28.29
[16 empty] | 118.633 | 8370 | 12.49 | 19.44 | 21.96 | 28.29 | 118.639 | 7362 | 7.833 | 20.56 | 20.85 | 28.29
[16 empty] | 118.733 | 8367 | 12.41 | 19.44 | 21.96 | 28.29 | 118.739 | 7341 | 7.725 | 20.56 | 20.85 | 28.29
[16 empty] | 118.833 | 8370 | 12.32 | 19.44 | 21.96 | 28.29 | 118.839 | 7310 | 7.612 | 20.56 | 20.85 | 28.29
[16 empty] | 118.933 | 8377 | 12.27 | 19.44 | 21.96 | 28.29 | 118.939 | 7283 | 7.527 | 20.56 | 20.85 | 28.29
[16 empty] | 119.033 | 8383 | 12.22 | 19.44 | 21.96 | 28.29 | 119.039 | 7268 | 7.504 | 20.56 | 20.85 | 28.29
[16 empty] | 119.133 | 8388 | 12.2 | 19.44 | 21.96 | 28.29 | 119.139 | 7267 | 7.527 | 20.56 | 20.85 | 28.29
[16 empty] | 119.233 | 8391 | 12.25 | 19.44 | 21.96 | 28.29 | 119.239 | 7275 | 7.569 | 20.56 | 20.85 | 28.29
[16 empty] | 119.333 | 8388 | 12.36 | 19.44 | 21.95 | 28.29 | 119.339 | 7286 | 7.631 | 20.56 | 20.85 | 28.29
[16 empty] | 119.433 | 8379 | 12.48 | 19.44 | 21.95 | 28.29 | 119.439 | 7294 | 7.698 | 20.56 | 20.85 | 28.29
[16 empty] | 119.533 | 8367 | 12.52 | 19.44 | 21.94 | 28.29 | 119.539 | 7301 | 7.776 | 20.56 | 20.85 | 28.29
[16 empty] | 119.633 | 8362 | 12.4 | 19.44 | 21.93 | 28.29 | 119.639 | 7307 | 7.872 | 20.56 | 20.85 | 28.29
[16 empty] | 119.733 | 8366 | 12.26 | 19.44 | 21.92 | 28.29 | 119.739 | 7311 | 7.972 | 20.56 | 20.85 | 28.29
[16 empty] | 119.833 | 8374 | 12.18 | 19.44 | 21.92 | 28.29 | 119.839 | 7317 | 8.076 | 20.56 | 20.84 | 28.29
[16 empty] | 119.934 | 8381 | 12.1 | 19.44 | 21.91 | 28.29 | 119.939 | 7322 | 8.184 | 20.56 | 20.84 | 28.29
[16 empty] | 120.034 | 8390 | 12.06 | 19.44 | 21.91 | 28.29 | 120.039 | 7328 | 8.297 | 20.56 | 20.85 | 28.29
[16 empty] | 120.134 | 8405 | 12.02 | 19.44 | 21.9 | 28.29 | 120.139 | 7334 | 8.403 | 20.56 | 20.85 | 28.29
[16 empty] | 0 | 0 | 0 | 0 | 0 | 0 | 120.239 | 7337 | 8.483 | 20.56 | 20.85 | 28.29
[16 empty] | 0 | 0 | 0 | 0 | 0 | 0 | 120.34 | 7336 | 8.508 | 20.56 | 20.85 | 28.29
[16 empty] | 0 | 0 | 0 | 0 | 0 | 0 | 120.44 | 7332 | 8.471 | 20.56 | 20.85 | 28.29
[16 empty] | 120.134 | 8415 | 13.58 | 19.12 | 24.12 | 28.29 | 120.54 | 7330 | 8.405 | 20.56 | 20.85 | 28.29
[22 empty] | 120.64 | 7329 | 8.338 | 20.56 | 20.85 | 28.29
[22 empty] | 120.74 | 7333 | 8.295 | 20.56 | 20.85 | 28.29
[22 empty] | 120.84 | 7337 | 8.286 | 20.56 | 20.85 | 28.29
[22 empty] | 120.94 | 7340 | 8.28 | 20.56 | 20.85 | 28.29
[22 empty] | 121.04 | 7344 | 8.289 | 20.56 | 20.85 | 28.29
[22 empty] | 121.14 | 7348 | 8.32 | 20.56 | 20.85 | 28.29
[22 empty] | 121.24 | 7356 | 8.363 | 20.56 | 20.85 | 28.29
[22 empty] | 121.34 | 7363 | 8.43 | 20.56 | 20.85 | 28.29
[22 empty] | 0 | 0 | 0 | 0 | 0 | 0
[22 empty] | 0 | 0 | 0 | 0 | 0 | 0
[22 empty] | 0 | 0 | 0 | 0 | 0 | 0
[22 empty] | 121.34 | 7295 | 7.891 | 20.56 | 20.49 | 28.29