## Emissions Data Sheet
NAME
Name: | 7 | Kettering
Model:
Date: | 2009-03-20
Engine :
Displacement:
Rated Speed(rpm): | 8843 | from Power Sweep
Rated Torque(Nm): | 40.33 | from Power Sweep
No. of Stroke | 4
Fuel | E21.3 | [20 empty] | 2009
[22 empty] | 2.098 | [7 empty] | Nox Modified for AVL I60 bench
Mode | Speed Target | Torque Target | SPEED | Eng_Torq | Power | THC_Wet | CO_Dry | CO2_Dry | Nox_Dry | O2_Dry | Rfuel | T_int | Rel Humidity | Baro | mBaro | H | Ps | Kh | F_fac | P_vap | K_fac | y | h | Pvap_kPa | H2 | K | HC_wet | CO_wet | CO2_wet | CNOx_wet | HC_m | CO_m | NOx_m |  | W_Power
| rpm | Nm | rpm | Nm | kW | ppmC1 | % | % | ppm | % | g/hr | degC | % | in Hg | mmHg | grains/lb | kPa |  |  | in. Hg |  | H/C ratio | g/kg | kPa |  |  | ppmC1 | % | % | ppm | g/hr | g/hr | g/hr |  | kW
Mode 1 | 8843 | 40.33 | 8323 | 40.95 | 35.6903 | 444.0768 | 0.12704 | 14.0999 | 2182.3348 | 1.7397 | 9627 | 19.99 | 13.78 | 29.28 | 743.7138 | 14.1988 | 98.8313 | 0.77775 | 0.98989 | 0.09531 | 1.0071 | 2.098 | 2.0284 | 0.32186 | 0.044689 | 0.87048 | 444.0768 | 0.11059 | 12.2736 | 1697.3036 | 34.3974 | 169.8546 | 428.1733 |  | 4.2828
Mode 2 | 7516.55 | 20.5683 | 7514 | 17.49 | 13.7618 | 217.7356 | 0.38649 | 14.942 | 345.6979 | 0.050641 | 5172 | 18.87 | 12.18 | 29.28 | 743.7138 | 11.6992 | 98.888 | 0.7707 | 0.98667 | 0.078576 | 1.0052 | 2.098 | 1.6713 | 0.26535 | 0.13745 | 0.8625 | 217.7356 | 0.33334 | 12.8874 | 266.431 | 8.5039 | 258.1548 | 33.8894 |  | 3.7157
Mode 3 | 6632.25 | 13.3089 | 6631 | 13.94 | 9.6796 | 1985.0942 | 5.0667 | 11.6854 | 11.443 | 0 | 4270 | 17.02 | 13.16 | 29.27 | 743.4598 | 11.2546 | 98.8643 | 0.76947 | 0.98253 | 0.075572 | 1.0024 | 2.098 | 1.6078 | 0.25521 | 2.2191 | 0.8669 | 1985.0942 | 4.3923 | 10.13 | 8.805 | 57.5806 | 2526.3228 | 0.83179 |  | 2.4199
Mode 4 | 5747.95 | 7.6627 | 5752 | 8.314 | 5.0078 | 97.4636 | 0.013124 | 14.7951 | 370.8099 | 0.018884 | 2703 | 19.76 | 10.66 | 29.27 | 743.4598 | 10.8239 | 98.8741 | 0.76827 | 0.98892 | 0.072687 | 1.0071 | 2.098 | 1.5463 | 0.24546 | 0.0045916 | 0.86558 | 97.4636 | 0.01136 | 12.8064 | 284.8816 | 2.0537 | 4.7464 | 19.5506 |  | 1.5524
Mode 5 | Idle | 0 | 1454 | 0.248 | 0.03776 | 506.0682 | 0.28716 | 14.8419 | 0.28632 | 0 | 544 | 19.85 | 11.25 | 29.27 | 743.4598 | 11.4886 | 98.859 | 0.77012 | 0.98928 | 0.077139 | 1.0072 | 2.098 | 1.6412 | 0.2605 | 0.1017 | 0.86379 | 506.0682 | 0.24805 | 12.8203 | 0.2205 | 2.0985 | 20.3957 | 0.0029778 |  | 0.001888
[34 empty] | Weighted Average Measured Power | 11.9727
Measurement accuracy (SAE paper 961804)
|  |  | H2 | HC_Dry | H2O | N2 | Ar | AFR | Tr_Eff | WHC | HC_C1 | HC_C8 | SUM_HC | T_Emiss. | Error
|  |  | % | % | % | % | % | Two-stroke |  | g/hr | % | % | % | % | %
|  | Mode 1 | 0.044689 | 0.051015 | 14.8857 | 87.2527 | 1.0086 | 16.0415 | 0.92339 | 34.3974 | -1.0428 | -0.13035 | -1.1731 | 103.3177 | 3.3177
|  | Mode 2 | 0.13745 | 0.025245 | 15.9616 | 86.2442 | 0.99691 | 14.7451 | 0.99778 | 8.5039 | -0.0088553 | -0.0011069 | -0.0099622 | 102.7822 | 2.7822
|  | Mode 3 | 2.2191 | 0.22899 | 15.6359 | 81.9785 | 0.9476 | 12.6726 | 1 | 57.5806 | 0.22899 | 0.028624 | 0.25761 | 102.1561 | 2.1561
|  | Mode 4 | 0.0045916 | 0.01126 | 15.5299 | 84.0872 | 0.97198 | 14.8945 | 0.99917 | 2.0537 | -0.0010497 | -0.00013122 | -0.001181 | 99.9268 | 0.073237
|  | Mode 5 | 0.1017 | 0.058587 | 15.7832 | 85.1029 | 0.98372 | 14.709 | 1 | 2.0985 | 0.058587 | 0.0073234 | 0.06591 | 101.3834 | 1.3834
Date | Time | CO-L | CO-H, | CO2 | NO/NOx | O2 | THC | ECO2 | AFR | Lambda | EGR | CH4 | N/A | N/A | N/A
|  | ppm | ppm | ppm | ppm | ppm | ppm C | ppm |  |  | % | "?"
|  | 4239.8 | 39841.55 | 130590 | 847.5768 | 4084.3683 | 1636.2483 | 1.5681 | 0 | 13.1818 | 0.89672 | 0.0012006 | 0 | 0 | 0
Mode # | Speed | Torque |  | Mass Emissions (g/hr) |  | Modal Wt |  | Weighted Mass Emissions (g/hr)
| % of Rated | % of WOT | HC | CO | NOx | Factor | HC | CO | NOx | HC+Nox
1 | 100 | 100 | 34.3974 | 169.8546 | 428.1733 | 0.12 | 4.1277 | 20.3826 | 51.3808 | 55.5085
2 | 85 | 51 | 8.5039 | 258.1548 | 33.8894 | 0.27 | 2.296 | 69.7018 | 9.1501 | 11.4462
3 | 75 | 33 | 57.5806 | 2526.3228 | 0.83179 | 0.25 | 14.3951 | 631.5807 | 0.20795 | 14.6031
4 | 65 | 19 | 2.0537 | 4.7464 | 19.5506 | 0.31 | 0.63666 | 1.4714 | 6.0607 | 6.6974
5 | IDLE | 0 | 2.0985 | 20.3957 | 0.0029778 | 0.05 | 0.10492 | 1.0198 | 0.00014889 | 0.10507
[6 empty] | Average Total Mass Emissions (g/hr) | 21.5605 | 724.1562 | 66.7997 | 88.3602
[6 empty] | Average Specific Mass Emissions (g/kW-hr) | 1.8008 | 60.4838 | 5.5793 | 7.3801
FINAL COMPOSITE EMISSIONS (g/kW-hr)
Team | Team |  |  |  |  | Engine | Emission | E Score | HC+Nox | CO | SCORE | Final
Name | Number | UHC | CO | NOx | UHC+NOx | Stroke | Score | >100 | <90 | <275 | Points | Ranking
Kettering | 7 | 1.8008 | 60.4838 | 5.5793 | 7.3801 | 4 | 189.959 | 1 | 1 | 1 | 300 | #VALUE!