## Emissions Data Sheet
NAME
Name: | 5 | Madison
Model:
Date: | 2009-03-19
Engine :
Displacement:
Rated Speed(rpm): | 6378 | from Power Sweep
Rated Torque(Nm): | 112.6 | from Power Sweep
No. of Stroke | 4
Fuel | E21.3 | [20 empty] | 2009
[22 empty] | 2.098 | [7 empty] | Nox Modified for AVL I60 bench
Mode | Speed Target | Torque Target | SPEED | Eng_Torq | Power | THC_Wet | CO_Dry | CO2_Dry | Nox_Dry | O2_Dry | Rfuel | T_int | Rel Humidity | Baro | mBaro | H | Ps | Kh | F_fac | P_vap | K_fac | y | h | Pvap_kPa | H2 | K | HC_wet | CO_wet | CO2_wet | CNOx_wet | HC_m | CO_m | NOx_m |  | W_Power
| rpm | Nm | rpm | Nm | kW | ppmC1 | % | % | ppm | % | g/hr | degC | % | in Hg | mmHg | grains/lb | kPa |  |  | in. Hg |  | H/C ratio | g/kg | kPa |  |  | ppmC1 | % | % | ppm | g/hr | g/hr | g/hr |  | kW
Mode 1 | 6378 | 112.6 | 6380 | 96.55 | 64.5043 | 22.5172 | 0.22731 | 14.9202 | 27.8487 | 0 | 19429 | 29.25 | 8.662 | 29.33 | 744.9838 | 15.4995 | 98.9706 | 0.78146 | 1.0103 | 0.10419 | 1.0212 | 2.098 | 2.2142 | 0.35184 | 0.080286 | 0.86349 | 22.5172 | 0.19628 | 12.8834 | 21.7627 | 3.3442 | 578.0378 | 10.5265 |  | 7.7405
Mode 2 | 5421.3 | 57.426 | 5421 | 57.95 | 32.8964 | 27.7904 | 0.09165 | 14.9899 | 7.5924 | 0 | 10765 | 20.53 | 9.876 | 29.33 | 744.9838 | 10.4945 | 99.0842 | 0.76736 | 0.98863 | 0.070625 | 1.0063 | 2.098 | 1.4992 | 0.2385 | 0.032177 | 0.86364 | 27.7904 | 0.079153 | 12.946 | 5.8261 | 2.2963 | 129.6896 | 1.5679 |  | 8.882
Mode 3 | 4783.5 | 37.158 | 4787 | 34.81 | 17.4495 | 19.8967 | 0.058066 | 15.0149 | 0.67025 | 0 | 6938 | 30.03 | 6.494 | 29.33 | 744.9838 | 12.1439 | 99.0468 | 0.77195 | 1.0113 | 0.081694 | 1.0225 | 2.098 | 1.7348 | 0.27588 | 0.020356 | 0.86362 | 19.8967 | 0.050147 | 12.9672 | 0.51739 | 1.0603 | 52.9899 | 0.089797 |  | 4.3624
Mode 4 | 4145.7 | 21.394 | 4125 | 23.59 | 10.1898 | 3.4206 | 0.00088309 | 15.0281 | 60.4486 | 0 | 4900 | 31.23 | 6.573 | 29.33 | 744.9838 | 13.1663 | 99.0235 | 0.77482 | 1.0143 | 0.088551 | 1.0245 | 2.098 | 1.8809 | 0.29904 | 0.0003088 | 0.86382 | 3.4206 | 0.00076283 | 12.9815 | 46.8369 | 0.1291 | 0.57091 | 5.7572 |  | 3.1589
Mode 5 | Idle | 0 | 1676 | 1.65 | 0.28958 | 25.3354 | 0.00038093 | 13.3831 | 130.4755 | 2.081 | 1181 | 23 | 9.761 | 29.33 | 744.9838 | 12.0651 | 99.0485 | 0.77173 | 0.99481 | 0.081165 | 1.0106 | 2.098 | 1.7236 | 0.2741 | 0.0001332 | 0.87689 | 25.3354 | 0.00033404 | 11.7356 | 100.6916 | 0.2549 | 0.06664 | 3.2993 |  | 0.014479
[34 empty] | Weighted Average Measured Power | 24.1583
Measurement accuracy (SAE paper 961804)
|  |  | H2 | HC_Dry | H2O | N2 | Ar | AFR | Tr_Eff | WHC | HC_C1 | HC_C8 | SUM_HC | T_Emiss. | Error
|  |  | % | % | % | % | % | Two-stroke |  | g/hr | % | % | % | % | %
|  | Mode 1 | 0.080286 | 0.0026077 | 15.8209 | 85.3579 | 0.98666 | 14.7897 | 1 | 3.3442 | 0.0026077 | 0.00032596 | 0.0029337 | 101.5781 | 1.5781
|  | Mode 2 | 0.032177 | 0.0032178 | 15.793 | 85.3094 | 0.9861 | 14.8452 | 1 | 2.2963 | 0.0032178 | 0.00040223 | 0.00362 | 101.4137 | 1.4137
|  | Mode 3 | 0.020356 | 0.0023039 | 15.7941 | 85.3404 | 0.98646 | 14.8601 | 1 | 1.0603 | 0.0023039 | 0.00028798 | 0.0025918 | 101.4229 | 1.4229
|  | Mode 4 | 0.0003088 | 0.00039598 | 15.7651 | 85.2403 | 0.9853 | 14.888 | 1 | 0.1291 | 0.00039598 | 4.9498e-05 | 0.00044548 | 101.2614 | 1.2614
|  | Mode 5 | 0.0001332 | 0.0028892 | 14.0392 | 83.6643 | 0.96709 | 16.4061 | 0.90781 | 0.2549 | -1.2312 | -0.1539 | -1.3851 | 98.724 | 1.276
Date | Time | CO-L | CO-H, | CO2 | NO/NOx | O2 | THC | ECO2 | AFR | Lambda | EGR | CH4 | N/A | N/A | N/A
|  | ppm | ppm | ppm | ppm | ppm | ppm C | ppm |  |  | % | "?"
|  | 4239.8 | 39841.55 | 130590 | 847.5768 | 4084.3683 | 1636.2483 | 1.5681 | 0 | 13.1818 | 0.89672 | 0.0012006 | 0 | 0 | 0
Mode # | Speed | Torque |  | Mass Emissions (g/hr) |  | Modal Wt |  | Weighted Mass Emissions (g/hr)
| % of Rated | % of WOT | HC | CO | NOx | Factor | HC | CO | NOx | HC+Nox
1 | 100 | 100 | 3.3442 | 578.0378 | 10.5265 | 0.12 | 0.4013 | 69.3645 | 1.2632 | 1.6645
2 | 85 | 51 | 2.2963 | 129.6896 | 1.5679 | 0.27 | 0.62001 | 35.0162 | 0.42332 | 1.0433
3 | 75 | 33 | 1.0603 | 52.9899 | 0.089797 | 0.25 | 0.26507 | 13.2475 | 0.022449 | 0.28752
4 | 65 | 19 | 0.1291 | 0.57091 | 5.7572 | 0.31 | 0.040022 | 0.17698 | 1.7847 | 1.8248
5 | IDLE | 0 | 0.2549 | 0.06664 | 3.2993 | 0.05 | 0.012745 | 0.003332 | 0.16497 | 0.17771
[6 empty] | Average Total Mass Emissions (g/hr) | 1.3392 | 117.8085 | 3.6587 | 4.9978
[6 empty] | Average Specific Mass Emissions (g/kW-hr) | 0.055433 | 4.8765 | 0.15145 | 0.20688
FINAL COMPOSITE EMISSIONS (g/kW-hr)
Team | Team |  |  |  |  | Engine | Emission | E Score | HC+Nox | CO | SCORE | Final
Name | Number | UHC | CO | NOx | UHC+NOx | Stroke | Score | >100 | <90 | <275 | Points | Ranking
Madison | 5 | 0.055433 | 4.8765 | 0.15145 | 0.20688 | 4 | 208.6429 | 1 | 1 | 1 | 300 | #VALUE!