## Cost Index Reference
Clean Snowmobile Challenge 2006
Technology Implementation Cost Assessment - Cost Index Reference (PROTECTED - Do Not Modify)
Induction System |  | Fuel System |  | Engine |  | Exhaust Aftertreatment |  | Electronics |  | Noise Treatment
Component | Cost Assessed | Component | Cost Assessed | Component | Base Cost | Component | Cost Assessed | Component | Cost Assessed | Component | Cost Assessed
Turbochargers | 60% of Retail Receipt (cost per unit) -OR- Manufacturer Quote per 5000 | Injectors - standard automotive type | 8 | 2-stroke engine @ 300 cc's | 250 | Catalytic Converter | 60% of Retail Receipt (with P/N listed) -OR- Manufacturer Specification Sheet AND Quote per 5000 | Engine Management System (includes wiring and all sensors except O2) | 125 | Under-cowl insulation (per estimated square foot) | 1.5
Superchargers | 60% of Retail Receipt (cost per unit) -OR- Manufacturer Quote per 5000 | Injectors - non standard (including high pressure direct injection type, air assist, nozzle deflection etc.) | Manufacturer Quote per 5000 required | 4-stroke engine @ 300 cc's | 350 | Heat Insulation (I.e. header wrap, shields, nomex insulation) | 10 | Ignition Controller (if separate from EMS and altered from stock ignition) | 50 | Under-cowl insulation - composite (per estimated square foot) | 3.5
Intercooler | 40 | Fuel Pump - rated less than 90 psi | 15 | Rotary engine | TBD | O2 Sensor - standard type | 95 | Alternators (external of engine) | 60% of Retail Receipt (per unit) - OR - Manufacturer Quote per 5000 required
|  | Fuel Pump - high pressure | 26 | Liquid Cooling | 45 | O2 Sensor - wideband type | 110 | Generators (electric / hybrid solutions) | 60% of Retail Receipt (per unit) - OR - Manufacturer Quote per 5000 required
Induction System |  | Fuel System |  | Engine |  | Exhaust Aftertreatment |  | Electronics |  | Noise Treatment
Component | Cost Assessed | Component | Cost Assessed | Component | Cost Assessed | Component | Cost Assessed | Component | Cost Assessed | Component | Cost Assessed
|  | Fuel Rail, Regulator, Fuel Lines, etc. - system pressure less than 60 psi | 60 | Engine Size (SEE ENGINE SIZE FACTOR CALCULATION BELOW) | Size Factor: [(-0.0005*(Your sled's displacement - Base Sled Displacement)^2)+(0.6*(Your sled's displacement - Base Sled Displacement)] (in dollars) | Additional components added to exhaust not otherwise listed (I.e. air pumps, solenoids, etc. - thermocouples should not be included) | 60% of Retail Receipt (per unit) - OR - Manufacturer Quote per 5000 required | Electronic Controllers (Electric / Hybrid solutions) | 60% of Retail Receipt (per unit) - OR - Manufacturer Quote per 5000 required
|  | Fuel Rail, Regulator, Fuel Lines, etc. - system pressure greater than 60 | 105 |  |  | Muffler | 25 | Battery - 30 Amp-hours or less (according to 10H-R rating method) | 8
|  | Throttle Body (sensors not included) | 25 |  |  | Expansion Chamber | 40 | Battery - higher than 30 Amp-hours (according to 10H-R rating method) | 60% of Retail Receipt (per unit) - OR - Manufacturer Quote per 5000 required
|  | Carburetor | 40 |  |  |  |  | Electric Motor (for electric / hybrid solutions) | 60% of Retail Receipt (per unit) - OR - Manufacturer Quote per 5000 required
[8 empty] | Electronic Throttle Control Motor | 8
Engine Size Factor Calculation
A = Base Engine Displacement
B= Your Engine Displacement
[(-0.0005((B-A)^2)) + (0.6*(B-A))]

## Cost Subtotals Worksheet
CSC 2006 Technology Implementation Cost Assessment -Cost Subtotals Worksheet (cells that should remain unchanged are protected)
1. Induction System
| Component | Quantity | Component Cost - nominal | Component Cost (retail) | 60% of cost (if retail) | Subtotal
| Turbocharger |  |  |  | 0 | 0
| Supercharger |  |  |  | 0 | 0
| Intercooler |  | 40 |  | 0 | 0
|  | Induction System Subtotal |  |  |  | 0
2. Fuel System
| Component | Quantity | Component Cost | Component Cost (retail) | 60% of cost (if retail) | Subtotal
| Carburetor | 0 | 40 |  | 0 | 0
| Fuel Pump - high pressure |  | 0 |  | 0 | 0
| Fuel Pump - low pressure | 1 | 15 |  | 0 | 15
| Fuel System - high pressure |  | 0 |  | 0 | 0
| Fuel System - low pressure | 1 | 60 |  | 0 | 60
| Injectors - non-standard |  |  |  | 0 | 0
| Injectors - Standard Automotive | 2 | 8 |  | 0 | 16
| Throttle Body | 2 | 25 |  | 0 | 50
|  |  |  | Fuel System Subtotal |  | 141
3. Engine
|  | Quantity | Component Cost | Component Cost (retail) | 60% of cost (if retail) | Subtotal
| Base Engine | 1 | 350 |  | 0 | 350
| Engine Size Factor (calculated) | 1 | 168.75 |  | 0 | 168.75
|  |  |  | Engine Subtotal |  | 518.75
CSC 2005 Technology Implementation Cost Assessment - Subtotals
4. Exhaust Aftertreatment
| Component | Quantity | Component Cost | Component Cost (retail) | 60% of cost (if retail) | Subtotal
| Catalytic Converter | 2 | 40 | 0 | 0 | 80
| Heat Insulation | 1 | 10 |  | 0 | 10
| Miscellaneous components |  |  |  | 0 | 0
| Muffler - 2-stroke expansion |  | 0 |  | 0 | 0
| Muffler - 4-stroke or rotary | 1 | 25 |  | 0 | 25
| O2 Sensor - standard |  | 95 |  | 0 | 0
| O2 Sensor - Wideband | 1 | 110 |  | 0 | 110
|  |  | Exhaust Aftertreatment Subtotal |  |  | 225
5. Electronics / Controls
| Component | Quantity | Component Cost | Component Cost (retail) | 60% of cost (if retail) | Subtotal
| Alternator | 1 |  | 80 | 48 | 48
| Battery: > 30 Amp-hrs |  |  |  | 0 | 0
| Battery: standard | 1 | 8 |  | 0 | 8
| Electric Motor (electric/hybrid) | 0 |  |  | 200 | 0
| Electronic Controller (electric/hybrid) | 0 |  |  | 200 | 0
| Electronic Throttle Motor | 0 | 8 |  | 0 | 0
| Engine Management System | 1 | 125 |  | 0 | 125
| Generators (electric/hybrid) |  |  |  | 0 | 0
| Ignition Controller |  | 50 |  | 0 | 0
|  |  |  | Electronics/Controls Subtotal |  | 181
6. Noise Treatment
| Component | Quantity (sq-ft) | Component Cost | Component Cost (retail) | 60% of cost (if retail) | Subtotal
| Insulation | 5 | 1.5 |  | 0 | 7.5
| Insulation - composite | 5 | 3.5 |  | 0 | 17.5
|  |  |  | Noise Treatment Subtotal |  | 25

## Cost Totals Form
CSC 2006 Technology Implementation Cost Assessment - Cost Totals Form (All cells are protected)
| 1. Induction System |  | Subsystem | Subtotal
| Component | Cost from Cost Subtotals Worksheet
| Turbocharger | 0 | Induction System | 0
| Supercharger | 0 | Fuel System | 141
| Intercooler | 0 | Engine | 518.75
|  |  | Exhaust Aftertreatment | 225
| Induction System Subtotal | 0 | Electronics | 181
|  |  | Noise Treatment | 25
|  |  | Technology Implementation Total Cost | 1090.75
2. Fuel System
| Component | Cost from Cost Subtotals Worksheet
| Injectors | 16
| Fuel Pump | 15
| Fuel System | 60
| Throttle Body | 50
| Carburetor | 0
| Fuel System Subtotal | 141
3. Engine
Cost from supplied Engine Cost Index
| Base Engine | 350
| Engine Size Factor | 168.75
| Engine Subtotal | 518.75
4. Exhaust Aftertreatment
| Component | Cost from Cost Subtotals Worksheet
| Catalytic Converter | 80
| Heat Insulation | 10
| O2 Sensor | 110
| Muffler | 25
| Miscellaneous | 0
| Exhaust Aftertreatment Subtotal | 225
5. Electronics / Controls
| Component | Cost from Cost Subtotals Worksheet
| Electronic Controller (electric/hybrid) | 0
| Battery | 8
| Electric Motor (electric/hybrid) | 0
| Electronic Throttle Motor | 0
| Engine Management System | 125
| Ignition Controller | 0
| Alternator | 48
| Generators (electric/hybrid) | 0
| Electronics/Controls Subtotal | 181
6. Noise Treatment
| Component | Cost from Cost Subtotals Worksheet
| Insulation | 25
| Noise Treatment Subtotal | 25