## Emissions Data Sheet
Maine
Name: | Team 4 | Tested first on Friday
Model: | 2003 Arctic Cat
Date: | 17 Mar. 2006
Engine : | 660
Displacement: | 660 cc
Rated Speed(rpm): | 6953 | Assumed
Rated Torque(Nm): | 52.59 | Assumed
No. of Stroke | 4
Fuel | E-10
Mode | Speed Target | Torque Target | SPEED | Eng_Torq | Power | THC_Wet | CO_Dry | CO2_Dry | Nox_Dry | O2_Dry | Rfuel | T_int | Rel Humidity | Baro | mBaro | H | Ps | Kh | F_fac | P_vap | K_fac | y | h | Pvap_kPa | H2 | K | HC_wet | CO_wet | CO2_wet | CNOx_wet | HC_m | CO_m | NOx_m |  | W_Power
| rpm | Nm | rpm | Nm | kW | ppmC1 | % | % | ppm | % | g/hr | degC | % | in Hg | mmHg | grains/lb | kPa |  |  | in. Hg |  | H/C ratio | g/kg | kPa |  |  | ppmC1 | % | % | ppm | g/hr | g/hr | g/hr |  | kW
Mode 1 | 6953 | 52.59 | 6951 | 50.26 | 36.5835 | 1578.8847 | 4.4282 | 12.2874 | 718.2925 | 0 | 12840.5923 | 16.78 | 46.44 | 29.1 | 739.1417 | 39.6006 | 97.6551 | 0.85736 | 0.99412 | 0.26266 | 1.0079 | 2.0405 | 5.6572 | 0.88699 | 1.829 | 0.86787 | 1578.8847 | 3.8431 | 10.6638 | 534.4597 | 138.2476 | 6700.0447 | 153.0383 |  | 4.39
Mode 2 | 5910.05 | 26.8209 | 5911 | 26.71 | 16.533 | 85.5078 | 0.051412 | 14.8384 | 260.1302 | 0 | 6302.1034 | 17.82 | 26.56 | 29.09 | 738.8877 | 24.1105 | 97.9674 | 0.80698 | 0.99343 | 0.16043 | 1.01 | 2.0405 | 3.4444 | 0.54176 | 0.017525 | 0.86825 | 85.5078 | 0.044639 | 12.8835 | 182.2647 | 4.1655 | 43.2973 | 29.0365 |  | 4.4639
Mode 3 | 5214.75 | 17.3547 | 5221 | 17.27 | 9.442 | 58.8403 | 0.14936 | 14.7997 | 173.2171 | 0 | 3778.0806 | 19.48 | 25 | 29.1 | 739.1417 | 25.1752 | 97.9772 | 0.81026 | 0.9973 | 0.16753 | 1.0125 | 2.0405 | 3.5965 | 0.56574 | 0.051137 | 0.86805 | 58.8403 | 0.12966 | 12.8469 | 121.8311 | 1.7123 | 75.1265 | 11.5945 |  | 2.3605
Mode 4 | 4519.45 | 9.9921 | 4521 | 10.09 | 4.7768 | 33.5654 | 0.071433 | 14.8624 | 0 | 0 | 2345.0575 | 21.05 | 20 | 29.1 | 739.1417 | 22.1761 | 98.0445 | 0.80111 | 1.0004 | 0.14767 | 1.0152 | 2.0405 | 3.168 | 0.49869 | 0.024371 | 0.86797 | 33.5654 | 0.062001 | 12.9001 | 0 | 0.6071 | 22.3281 | 0 |  | 1.4808
Mode 5 | Idle | 0 | 1196 | 0 | 0 | 330.4504 | 0.23471 | 14.5657 | 0 | 0 | 542.2516 | 22.66 | 20 | 27.86 | 707.6457 | 25.574 | 93.7937 | 0.81149 | 1.0497 | 0.16292 | 1.0633 | 2.0405 | 3.6534 | 0.55017 | 0.080674 | 0.86942 | 330.4504 | 0.20406 | 12.6637 | 0 | 1.389 | 17.0778 | 0 |  | 0
1.359
[13 empty] | 0 | [20 empty] | Weighted Average Measured Power | 12.6952
Measurement accuracy (SAE paper 961804)
|  |  | H2 | HC_Dry | H2O | N2 | Ar | AFR | Tr_Eff | WHC | HC_C1 | HC_C8 | SUM_HC | T_Emiss. | Error
|  |  | % | % | % | % | % | Two-stroke |  | g/hr | % | % | % | % | %
|  | Mode 1 | 1.829 | 0.18193 | 15.4621 | 82.8389 | 0.95755 | 12.9218 | 1 | 138.2476 | 0.18193 | 0.022741 | 0.20467 | 102.6176 | 2.6176
|  | Mode 2 | 0.017525 | 0.0098483 | 15.1763 | 83.5706 | 0.966 | 14.7841 | 1 | 4.1655 | 0.0098483 | 0.001231 | 0.011079 | 99.4809 | 0.51905
|  | Mode 3 | 0.051137 | 0.0067784 | 15.208 | 83.6519 | 0.96694 | 14.7428 | 1 | 1.7123 | 0.0067784 | 0.00084731 | 0.0076258 | 99.6441 | 0.35592
|  | Mode 4 | 0.024371 | 0.0038671 | 15.2154 | 83.7217 | 0.96775 | 14.773 | 1 | 0.6071 | 0.0038671 | 0.00048339 | 0.0043505 | 99.652 | 0.34799
|  | Mode 5 | 0.080674 | 0.038008 | 15.0309 | 82.5785 | 0.95454 | 14.6688 | 1 | 1.389 | 0.038008 | 0.004751 | 0.042759 | 98.4569 | 1.5431
Date | Time | CO-L | CO-H, | CO2 | NO/NOx | O2 | THC | ECO2 | AFR | Lambda | EGR | CH4 | N/A | N/A | N/A
|  | ppm | ppm | ppm | ppm | ppm | ppm C | ppm |  |  | % | "?"
|  | 4239.8 | 39841.55 | 130590 | 847.5768 | 4084.3683 | 1636.2483 | 1.5681 | 0 | 13.1818 | 0.89672 | 0.0012006 | 0 | 0 | 0

## Emissions Analysis Sheet
Snowmobile Engine Exhaust Emissions Analysis
Date: | 17 Mar. 2006
Project No:
Name: | Team 4
Engine: | 660
Displacement: | 660 cc
Rated Speed: | 6953
Measured Power (kW) | 36.5835
Fuel H/C Ratio: | 2.0405
Weighted Ave Measured Power | 12.6952
Mode # | Speed | Torque |  | Mass Emissions (g/hr) |  | Modal Wt |  | Weighted Mass Emissions (g/hr)
| % of Rated | % of WOT | HC | CO | NOx | Factor | HC | CO | NOx | HC+Nox
1 | 100 | 100 | 138.2476 | 6700.0447 | 153.0383 | 0.12 | 16.5897 | 804.0054 | 18.3646 | 34.9543
2 | 85 | 51 | 4.1655 | 43.2973 | 29.0365 | 0.27 | 1.1247 | 11.6903 | 7.8399 | 8.9646
3 | 75 | 33 | 1.7123 | 75.1265 | 11.5945 | 0.25 | 0.42808 | 18.7816 | 2.8986 | 3.3267
4 | 65 | 19 | 0.6071 | 22.3281 | 0 | 0.31 | 0.1882 | 6.9217 | 0 | 0.1882
5 | IDLE | 0 | 1.389 | 17.0778 | 0 | 0.05 | 0.069448 | 0.85389 | 0 | 0.069448
[6 empty] | Average Total Mass Emissions (g/hr) | 18.4001 | 842.2529 | 29.1031 | 47.5032
[6 empty] | Average Specific Mass Emissions (g/kW-hr) | 1.4494 | 66.344 | 2.2924 | 3.7418

## Raw Emissions data
[17 empty] | THC_Wet | CO-L | CO-H, | CO2_Dry | Nox_Dry | O2_Dry
[17 empty] | ppmC1 | ppm <3000 | % | % | ppm | %
[16 empty] | Mode 1 | 1578.8847 | 0.48622 | 4.4282 | 12.2874 | 718.2925 | -0.047917
Raw Data | ↓ | [10 empty] | Averaged Raw Data |  | →
[16 empty] | Mode 2 | 85.5078 | 0.051412 | 0.058862 | 14.8384 | 260.1302 | -0.10622
[16 empty] | Mode 3 | 58.8403 | 0.14936 | 0.17279 | 14.7997 | 173.2171 | -0.20956
[16 empty] | Mode 4 | 33.5654 | 0.071433 | 0.08092 | 14.8624 | -3.1379 | -0.30047
[16 empty] | Mode 5 | 330.4504 | 0.23471 | 0.27876 | 14.5657 | -12.6667 | -0.1539
Mode 1
Date | Time | CO-L | CO-H, | CO2 | NO/NOx | O2 | THC | ECO2 | AFR | Lambda | EGR | CH4 | N/A | N/A | N/A
|  | ppm | ppm | ppm | ppm | ppm | ppm C | ppm |  |  | % | "?"
17/03/06 | 0.45259 | 4862.2 | 41139 | 124580 | 889.91 | -403.4 | 1728.7 | 1.0102 | 0 | 13.034 | 0.8302 | 0.00080936 | 0 | 0 | 0
17/03/06 | 0.4526 | 4862.2 | 41865 | 124180 | 863.15 | -410.29 | 1677.7 | 0.73794 | 0 | 13.011 | 0.82873 | 0.00059474 | 0 | 0 | 0
17/03/06 | 0.45262 | 4862.2 | 40922 | 124730 | 847.22 | -468.9 | 1652.9 | 0.0091539 | 0 | 13.045 | 0.83086 | 7.3426e-06 | 0 | 0 | 0
17/03/06 | 0.45263 | 4862.2 | 41843 | 124230 | 856.05 | -464.6 | 1639.6 | 0.46593 | 0 | 13.012 | 0.82879 | 0.00037393 | 0 | 0 | 0
17/03/06 | 0.45264 | 4862.2 | 42176 | 124030 | 823.05 | -478.81 | 1678.6 | -0.043252 | 0 | 12.996 | 0.82775 | -3.4915e-05 | 0 | 0 | 0
17/03/06 | 0.45265 | 4862.2 | 40950 | 124710 | 816.02 | -496.05 | 1704 | -0.00018932 | 0 | 13.038 | 0.83044 | -1.52e-07 | 0 | 0 | 0
17/03/06 | 0.45266 | 4862.2 | 40486 | 124970 | 844.5 | -447.33 | 1716.8 | -1.0053e-06 | 0 | 13.057 | 0.83166 | -8.0477e-10 | 0 | 0 | 0
17/03/06 | 0.45267 | 4862.2 | 40552 | 124950 | 861.93 | -368.59 | 1688.7 | 0.36584 | 0 | 13.062 | 0.83195 | 0.00029245 | 0 | 0 | 0
17/03/06 | 0.45269 | 4862.2 | 42427 | 123930 | 851.96 | -409.48 | 1692.2 | 0.36512 | 0 | 12.99 | 0.82739 | 0.000295 | 0 | 0 | 0
17/03/06 | 0.4527 | 4862.2 | 43686 | 123220 | 802.82 | -475.34 | 1699.7 | 0.026021 | 0 | 12.939 | 0.82415 | 2.1088e-05 | 0 | 0 | 0
17/03/06 | 0.45271 | 4862.2 | 44186 | 122920 | 757.36 | -480.58 | 1701.6 | 1.0502 | 0 | 12.92 | 0.82294 | 0.00085441 | 0 | 0 | 0
17/03/06 | 0.45272 | 4862.2 | 44250 | 122880 | 735.16 | -472.53 | 1704.5 | 0.40574 | 0 | 12.918 | 0.82279 | 0.00033024 | 0 | 0 | 0
17/03/06 | 0.45273 | 4862.2 | 44444 | 122770 | 721.61 | -479.47 | 1699.1 | 0.73548 | 0 | 12.911 | 0.82234 | 0.0005991 | 0 | 0 | 0
17/03/06 | 0.45274 | 4862.2 | 44675 | 122640 | 710.95 | -460.02 | 1687.4 | 1.1003 | 0 | 12.904 | 0.82193 | 0.00089726 | 0 | 0 | 0
17/03/06 | 0.45275 | 4862.2 | 44548 | 122710 | 713.22 | -483.92 | 1654.4 | 0.043378 | 0 | 12.91 | 0.82229 | 3.5353e-05 | 0 | 0 | 0
17/03/06 | 0.45277 | 4862.2 | 44547 | 122700 | 720.64 | -468.11 | 1625.2 | 0.73611 | 0 | 12.913 | 0.82249 | 0.00059993 | 0 | 0 | 0
17/03/06 | 0.45278 | 4862.2 | 44858 | 122520 | 721.91 | -457.63 | 1700.5 | 1.5639 | 0 | 12.896 | 0.82143 | 0.0012765 | 0 | 0 | 0
17/03/06 | 0.45279 | 4862.2 | 44788 | 122560 | 712.35 | -498.98 | 1664.7 | 0.65852 | 0 | 12.899 | 0.82162 | 0.00053746 | 0 | 0 | 0
17/03/06 | 0.4528 | 4862.2 | 43340 | 123380 | 712.74 | -486.28 | 1673.5 | 0.33626 | 0 | 12.953 | 0.82502 | 0.00027195 | 0 | 0 | 0
17/03/06 | 0.45281 | 4862.2 | 43062 | 123550 | 740.07 | -469.28 | 1660.8 | 0.15429 | 0 | 12.965 | 0.8258 | 0.00012519 | 0 | 0 | 0
17/03/06 | 0.45282 | 4862.2 | 44915 | 122500 | 731.92 | -456.19 | 1655.7 | 0.66983 | 0 | 12.898 | 0.82154 | 0.00054595 | 0 | 0 | 0
17/03/06 | 0.45284 | 4862.2 | 45165 | 122380 | 700.68 | -485.61 | 1652.8 | 0.27023 | 0 | 12.888 | 0.82087 | 0.00022088 | 0 | 0 | 0
17/03/06 | 0.45285 | 4862.2 | 45289 | 122310 | 693.33 | -507.37 | 1639 | 0.10061 | 0 | 12.883 | 0.82057 | 8.2259e-05 | 0 | 0 | 0
17/03/06 | 0.45286 | 4862.2 | 45535 | 122170 | 688.58 | -512.59 | 1639.6 | 0.37987 | 0 | 12.874 | 0.81997 | 0.00031093 | 0 | 0 | 0
17/03/06 | 0.45287 | 4862.2 | 45784 | 122020 | 676.59 | -504.19 | 1622.4 | 0.71251 | 0 | 12.866 | 0.81949 | 0.00058398 | 0 | 0 | 0
17/03/06 | 0.45288 | 4862.2 | 45612 | 122090 | 668.82 | -480.71 | 1642.7 | 0.39531 | 0 | 12.872 | 0.81986 | 0.00032381 | 0 | 0 | 0
17/03/06 | 0.45289 | 4862.2 | 45656 | 122070 | 673.37 | -474.37 | 1653 | 0.0059781 | 0 | 12.87 | 0.81974 | 4.8966e-06 | 0 | 0 | 0
17/03/06 | 0.45291 | 4862.2 | 45599 | 122130 | 673.35 | -480.53 | 1654.7 | 0.72428 | 0 | 12.872 | 0.81986 | 0.00059309 | 0 | 0 | 0
17/03/06 | 0.45292 | 4862.2 | 45602 | 122130 | 672.27 | -483.78 | 1622.3 | 0.73677 | 0 | 12.874 | 0.82 | 0.00060317 | 0 | 0 | 0
17/03/06 | 0.45293 | 4862.2 | 45974 | 121930 | 669.92 | -492.5 | 1615 | 0.30379 | 0 | 12.86 | 0.81914 | 0.00024935 | 0 | 0 | 0
17/03/06 | 0.45294 | 4862.2 | 46268 | 121770 | 663.31 | -495.35 | 1593.9 | 0.77175 | 0 | 12.851 | 0.81856 | 0.00063372 | 0 | 0 | 0
17/03/06 | 0.45295 | 4862.2 | 46440 | 121670 | 656.42 | -500.44 | 1585.7 | 0.76006 | 0 | 12.845 | 0.81817 | 0.00062468 | 0 | 0 | 0
17/03/06 | 0.45296 | 4862.2 | 46376 | 121670 | 650.72 | -495.44 | 1570.9 | 0.34469 | 0 | 12.849 | 0.81838 | 0.0002833 | 0 | 0 | 0
17/03/06 | 0.45297 | 4862.2 | 46066 | 121830 | 647.33 | -452.64 | 1549.7 | 0.42056 | 0 | 12.864 | 0.81935 | 0.00034519 | 0 | 0 | 0
17/03/06 | 0.45299 | 4862.2 | 45595 | 122110 | 656.41 | -482.55 | 1493.9 | 0.68811 | 0 | 12.884 | 0.82062 | 0.0005635 | 0 | 0 | 0
17/03/06 | 0.453 | 4862.2 | 45650 | 122070 | 669.07 | -511.32 | 1481.2 | 0.31378 | 0 | 12.881 | 0.82044 | 0.00025698 | 0 | 0 | 0
17/03/06 | 0.45301 | 4862.2 | 45478 | 122160 | 673.7 | -465.91 | 1479.2 | 0.31427 | 0 | 12.89 | 0.82102 | 0.00025714 | 0 | 0 | 0
17/03/06 | 0.45302 | 4862.2 | 43966 | 123010 | 681.18 | -479.94 | 1468 | 0.68725 | 0 | 12.946 | 0.82457 | 0.00055752 | 0 | 0 | 0
17/03/06 | 0.45303 | 4862.2 | 42374 | 123910 | 723.37 | -490.09 | 1452.4 | 0.25496 | 0 | 13.005 | 0.82835 | 0.00020595 | 0 | 0 | 0
17/03/06 | 0.45304 | 4862.2 | 42107 | 124100 | 756.62 | -455.68 | 1444.6 | 0.35848 | 0 | 13.018 | 0.82918 | 0.00028886 | 0 | 0 | 0
17/03/06 | 0.45306 | 4862.2 | 42148 | 124120 | 760.22 | -472.54 | 1439 | 0.30501 | 0 | 13.017 | 0.82908 | 0.00024576 | 0 | 0 | 0
17/03/06 | 0.45307 | 4862.2 | 41792 | 124310 | 764.53 | -454.72 | 1429.8 | 0.18512 | 0 | 13.031 | 0.83002 | 0.00014889 | 0 | 0 | 0
17/03/06 | 0.45308 | 4862.2 | 41588 | 124420 | 777.88 | -440.13 | 1417.5 | 0.62914 | 0 | 13.041 | 0.83062 | 0.00050556 | 0 | 0 | 0
17/03/06 | 0.45309 | 4862.2 | 41983 | 124210 | 777.82 | -468.98 | 1451.9 | 0.69994 | 0 | 13.022 | 0.82941 | 0.00056349 | 0 | 0 | 0
17/03/06 | 0.4531 | 4862.2 | 42364 | 124010 | 766.9 | -472.13 | 1502.7 | 0.8016 | 0 | 13.004 | 0.82826 | 0.00064645 | 0 | 0 | 0
17/03/06 | 0.45311 | 4862.2 | 42317 | 124040 | 753.56 | -448.68 | 1499.3 | 0.3611 | 0 | 13.007 | 0.82849 | 0.00029105 | 0 | 0 | 0
17/03/06 | 0.45312 | 4862.2 | 42310 | 124060 | 754.27 | -452.78 | 1485 | 0.027728 | 0 | 13.008 | 0.82856 | 2.2335e-05 | 0 | 0 | 0
17/03/06 | 0.45314 | 4862.2 | 44119 | 123040 | 737.84 | -480.88 | 1470.1 | 0.00012137 | 0 | 12.941 | 0.82428 | 9.8296e-08 | 0 | 0 | 0
17/03/06 | 0.45315 | 4862.2 | 45961 | 122000 | 684.01 | -513.08 | 1490 | 1.2492 | 0 | 12.87 | 0.81975 | 0.0010244 | 0 | 0 | 0
17/03/06 | 0.45316 | 4862.2 | 46014 | 121970 | 642.9 | -549.41 | 1492.2 | 0.9204 | 0 | 12.866 | 0.81948 | 0.00075456 | 0 | 0 | 0
17/03/06 | 0.45317 | 4862.2 | 46178 | 121860 | 633.97 | -530.14 | 1484.1 | 1.1836 | 0 | 12.861 | 0.8192 | 0.00097144 | 0 | 0 | 0
17/03/06 | 0.45318 | 4862.2 | 45974 | 121960 | 631.98 | -561.28 | 1484.2 | 0.37272 | 0 | 12.867 | 0.81955 | 0.00030558 | 0 | 0 | 0
17/03/06 | 0.45319 | 4862.2 | 46378 | 121730 | 637.03 | -542.54 | 1487.2 | 0.020115 | 0 | 12.853 | 0.81865 | 1.6511e-05 | 0 | 0 | 0
17/03/06 | 0.45321 | 4862.2 | 46758 | 121530 | 626.25 | -496.7 | 1485.1 | 0.19898 | 0 | 12.842 | 0.81796 | 0.00016375 | 0 | 0 | 0
17/03/06 | 0.45322 | 4862.2 | 46609 | 121610 | 616.89 | -510.22 | 1495.7 | -0.18631 | 0 | 12.846 | 0.8182 | -0.00015326 | 0 | 0 | 0
17/03/06 | 0.45323 | 4862.2 | 46615 | 121580 | 616.56 | -511.9 | 1476.6 | -0.00075511 | 0 | 12.847 | 0.81825 | -6.2069e-07 | 0 | 0 | 0
17/03/06 | 0.45324 | 4862.2 | 46880 | 121420 | 612.61 | -487.06 | 1471 | 0.38485 | 0 | 12.839 | 0.81774 | 0.00031704 | 0 | 0 | 0
17/03/06 | 0.45325 | 4862.2 | 46376 | 121690 | 618.13 | -488.55 | 1466.8 | 0.32372 | 0 | 12.857 | 0.81892 | 0.00026627 | 0 | 0 | 0
17/03/06 | 0.45326 | 4862.2 | 46107 | 121840 | 636.33 | -502.62 | 1458.7 | 0.40651 | 0 | 12.867 | 0.81954 | 0.00033366 | 0 | 0 | 0
Mode 2
Date | Time | CO-L | CO-H, | CO2 | NO/NOx | O2 | THC | ECO2 | AFR | Lambda | EGR | CH4 | N/A | N/A | N/A
|  | ppm | ppm | ppm | ppm | ppm | ppm C | ppm |  |  | % | "?"
17/03/06 | 0.45572 | 934.86 | 789.83 | 148360 | 144.4 | -1406.8 | 111.13 | 0.083429 | 0 | 14.703 | 0.93652 | 5.6229e-05 | 0 | 0 | 0
17/03/06 | 0.45573 | 1289.5 | 1363 | 148120 | 128.33 | -1452 | 103.59 | 0.0039826 | 0 | 14.686 | 0.93543 | 2.6861e-06 | 0 | 0 | 0
17/03/06 | 0.45574 | 1321.3 | 1505.7 | 147870 | 110.16 | -1457.2 | 92.254 | 1.6433e-05 | 0 | 14.685 | 0.93538 | 1.1114e-08 | 0 | 0 | 0
17/03/06 | 0.45575 | 1232 | 1385.1 | 147910 | 140.88 | -1441.8 | 89.195 | 0.72933 | 0 | 14.69 | 0.9357 | 0.00049312 | 0 | 0 | 0
17/03/06 | 0.45576 | 991.37 | 1177.5 | 147920 | 182.99 | -1440.7 | 96.68 | 0.051158 | 0 | 14.7 | 0.9363 | 3.4595e-05 | 0 | 0 | 0
17/03/06 | 0.45578 | 646.04 | 864.94 | 148010 | 219.32 | -1345.9 | 103.8 | 0.00025366 | 0 | 14.72 | 0.93757 | 1.714e-07 | 0 | 0 | 0
17/03/06 | 0.45579 | 411.49 | 468.93 | 148180 | 263.6 | -1323.6 | 105.66 | 0.341 | 0 | 14.731 | 0.93829 | 0.00023002 | 0 | 0 | 0
17/03/06 | 0.4558 | 545.66 | 497.52 | 148480 | 306.85 | -1336.2 | 105.08 | 0.028421 | 0 | 14.725 | 0.9379 | 1.9145e-05 | 0 | 0 | 0
17/03/06 | 0.45581 | 790.03 | 850.07 | 148320 | 208.06 | -1404.3 | 97.497 | 0.045532 | 0 | 14.711 | 0.937 | 3.0642e-05 | 0 | 0 | 0
17/03/06 | 0.45582 | 878.81 | 955.85 | 148140 | 141.27 | -1393.3 | 98.466 | -0.045192 | 0 | 14.708 | 0.9368 | -3.0507e-05 | 0 | 0 | 0
17/03/06 | 0.45583 | 861.89 | 1026 | 148060 | 157 | -1361.5 | 100.86 | -0.00019782 | 0 | 14.71 | 0.93696 | -1.3356e-07 | 0 | 0 | 0
17/03/06 | 0.45584 | 631.81 | 792.7 | 148020 | 180.16 | -1295 | 103.13 | -1.0628e-06 | 0 | 14.724 | 0.93783 | -7.1818e-10 | 0 | 0 | 0
17/03/06 | 0.45586 | 567.45 | 609.91 | 148240 | 233.03 | -1237.7 | 98.6 | 1.4197 | 0 | 14.731 | 0.93828 | 0.00095765 | 0 | 0 | 0
17/03/06 | 0.45587 | 693.51 | 701.27 | 148270 | 227.38 | -1276.6 | 91.362 | 0.05379 | 0 | 14.724 | 0.93783 | 3.6279e-05 | 0 | 0 | 0
17/03/06 | 0.45588 | 794.38 | 897.64 | 148170 | 195.79 | -1262.2 | 97.582 | 0.34018 | 0 | 14.72 | 0.93758 | 0.00022964 | 0 | 0 | 0
17/03/06 | 0.45589 | 699.21 | 857.54 | 148130 | 173.77 | -1274.1 | 106.53 | 0.38977 | 0 | 14.722 | 0.93772 | 0.00026313 | 0 | 0 | 0
17/03/06 | 0.4559 | 558.57 | 634.51 | 148180 | 202.6 | -1308.3 | 110.85 | 0.28925 | 0 | 14.726 | 0.93793 | 0.00019514 | 0 | 0 | 0
17/03/06 | 0.45591 | 750.62 | 700.13 | 148360 | 249.35 | -1280.8 | 104.63 | 0.32875 | 0 | 14.72 | 0.93758 | 0.00022161 | 0 | 0 | 0
17/03/06 | 0.45593 | 1082.5 | 1104.7 | 148230 | 212.01 | -1313.5 | 101.6 | 0.67141 | 0 | 14.704 | 0.93658 | 0.000453 | 0 | 0 | 0
17/03/06 | 0.45594 | 1290.1 | 1397.4 | 148000 | 148.87 | -1355.8 | 101.6 | -0.14581 | 0 | 14.693 | 0.93583 | -9.8623e-05 | 0 | 0 | 0
17/03/06 | 0.45595 | 1127.1 | 1358.3 | 147880 | 147.38 | -1335.5 | 105.85 | 1.0365 | 0 | 14.7 | 0.93632 | 0.00070088 | 0 | 0 | 0
17/03/06 | 0.45596 | 851.76 | 1004.2 | 148030 | 196.88 | -1268.1 | 114.8 | 0.70034 | 0 | 14.715 | 0.93728 | 0.00047314 | 0 | 0 | 0
17/03/06 | 0.45597 | 778.7 | 816.39 | 148180 | 226.41 | -1260 | 114.27 | 0.079039 | 0 | 14.719 | 0.93753 | 5.3353e-05 | 0 | 0 | 0
17/03/06 | 0.45598 | 894.2 | 928.5 | 148180 | 230.64 | -1269.9 | 97.067 | 0.36255 | 0 | 14.715 | 0.93728 | 0.00024465 | 0 | 0 | 0
17/03/06 | 0.456 | 1196.4 | 1180.5 | 148080 | 205.08 | -1279.8 | 88.435 | 0.33481 | 0 | 14.703 | 0.93649 | 0.00022616 | 0 | 0 | 0
17/03/06 | 0.45601 | 1264.8 | 1471.5 | 147860 | 186.19 | -1232.1 | 84.391 | 0.040523 | 0 | 14.703 | 0.93652 | 2.7398e-05 | 0 | 0 | 0
17/03/06 | 0.45602 | 917.98 | 1192 | 147850 | 202.51 | -1199.7 | 85.172 | 0.22834 | 0 | 14.72 | 0.93757 | 0.00015438 | 0 | 0 | 0
17/03/06 | 0.45603 | 515.55 | 684.46 | 148050 | 273.44 | -1182.7 | 82.999 | 0.13895 | 0 | 14.738 | 0.93874 | 9.3892e-05 | 0 | 0 | 0
17/03/06 | 0.45604 | 363.04 | 395.48 | 148230 | 315.52 | -1106.2 | 84.999 | -0.40738 | 0 | 14.75 | 0.93947 | -0.0002749 | 0 | 0 | 0
17/03/06 | 0.45605 | 351.66 | 414.4 | 148400 | 331.7 | -1051 | 89.11 | -0.00759 | 0 | 14.753 | 0.93971 | -5.1135e-06 | 0 | 0 | 0
17/03/06 | 0.45606 | 275.05 | 353.17 | 148330 | 241.04 | -1160 | 92.924 | 0.36362 | 0 | 14.749 | 0.93943 | 0.00024516 | 0 | 0 | 0
17/03/06 | 0.45608 | 300.93 | 299.51 | 148490 | 229.41 | -1196.2 | 87.629 | 0.0041812 | 0 | 14.746 | 0.93925 | 2.8171e-06 | 0 | 0 | 0
17/03/06 | 0.45609 | 567.14 | 523.71 | 148580 | 224.2 | -1199 | 86.166 | 1.9941e-05 | 0 | 14.735 | 0.93854 | 1.3419e-08 | 0 | 0 | 0
17/03/06 | 0.4561 | 738.55 | 881.74 | 148330 | 147.46 | -1252.2 | 92.539 | 0.23135 | 0 | 14.724 | 0.93781 | 0.00015606 | 0 | 0 | 0
17/03/06 | 0.45611 | 579.41 | 756.2 | 148190 | 108.73 | -1249 | 91.834 | 0.33095 | 0 | 14.73 | 0.93824 | 0.00022331 | 0 | 0 | 0
17/03/06 | 0.45612 | 465.55 | 507.51 | 148330 | 156.34 | -1209.6 | 86.835 | 0.60886 | 0 | 14.738 | 0.93875 | 0.00041041 | 0 | 0 | 0
17/03/06 | 0.45613 | 676.97 | 652.9 | 148490 | 199.9 | -1199.8 | 87.538 | 0.61312 | 0 | 14.73 | 0.93823 | 0.00041293 | 0 | 0 | 0
17/03/06 | 0.45615 | 715.01 | 925.49 | 148230 | 161.36 | -1225.7 | 91.107 | 0.78819 | 0 | 14.726 | 0.93799 | 0.00053186 | 0 | 0 | 0
17/03/06 | 0.45616 | 506.71 | 657.96 | 148220 | 149.87 | -1220.3 | 91.016 | 0.067642 | 0 | 14.735 | 0.93857 | 4.5656e-05 | 0 | 0 | 0
17/03/06 | 0.45617 | 452.39 | 477.98 | 148400 | 194.16 | -1179 | 86.211 | 0.3603 | 0 | 14.741 | 0.93892 | 0.00024281 | 0 | 0 | 0
17/03/06 | 0.45618 | 578.39 | 604.9 | 148450 | 194.66 | -1182.4 | 83.496 | 0.0080576 | 0 | 14.736 | 0.93859 | 5.427e-06 | 0 | 0 | 0
17/03/06 | 0.45619 | 615.82 | 738.4 | 148320 | 162.49 | -1179.6 | 83.683 | 0.3656 | 0 | 14.734 | 0.9385 | 0.00024643 | 0 | 0 | 0
17/03/06 | 0.4562 | 480.09 | 616.2 | 148270 | 156.71 | -1204.6 | 86.482 | 0.35519 | 0 | 14.738 | 0.93873 | 0.00023956 | 0 | 0 | 0
17/03/06 | 0.45622 | 341.49 | 422.77 | 148340 | 195.37 | -1141.9 | 86.171 | 0.015379 | 0 | 14.748 | 0.93937 | 1.037e-05 | 0 | 0 | 0
17/03/06 | 0.45623 | 324.11 | 336.57 | 148460 | 235.02 | -1107.7 | 87.892 | 8.2622e-05 | 0 | 14.751 | 0.93956 | 5.5674e-08 | 0 | 0 | 0
17/03/06 | 0.45624 | 432.34 | 471.85 | 148550 | 224.68 | -1110.3 | 89.572 | 3.4092e-07 | 0 | 14.746 | 0.93925 | 2.2947e-10 | 0 | 0 | 0
17/03/06 | 0.45625 | 449.28 | 552.14 | 148400 | 155.36 | -1157.9 | 86.816 | 1.4923e-09 | 0 | 14.743 | 0.93902 | 1.0053e-12 | 0 | 0 | 0
17/03/06 | 0.45626 | 449.77 | 507.41 | 148420 | 151.43 | -1184.5 | 82.729 | 0.46622 | 0 | 14.741 | 0.93893 | 0.00031415 | 0 | 0 | 0
17/03/06 | 0.45627 | 499.53 | 568.06 | 148440 | 168.16 | -1162 | 85.172 | 0.26796 | 0 | 14.74 | 0.93888 | 0.0001805 | 0 | 0 | 0
17/03/06 | 0.45628 | 418.32 | 562.99 | 148330 | 154.15 | -1178.2 | 87.123 | 0.0011729 | 0 | 14.742 | 0.93901 | 7.9043e-07 | 0 | 0 | 0
17/03/06 | 0.4563 | 309.84 | 359.11 | 148330 | 202.77 | -1152.8 | 88.447 | -0.22812 | 0 | 14.749 | 0.9394 | -0.00015364 | 0 | 0 | 0
17/03/06 | 0.45631 | 379.62 | 395.78 | 148590 | 298.23 | -1105.7 | 97.374 | 0.22318 | 0 | 14.748 | 0.93936 | 0.00015015 | 0 | 0 | 0
17/03/06 | 0.45632 | 422.39 | 512.74 | 148490 | 224.47 | -1153.1 | 97.043 | 0.28852 | 0 | 14.743 | 0.93905 | 0.00019439 | 0 | 0 | 0
17/03/06 | 0.45633 | 426.36 | 443.32 | 148380 | 162.01 | -1165.1 | 92.958 | 0.10063 | 0 | 14.742 | 0.93901 | 6.7824e-05 | 0 | 0 | 0
17/03/06 | 0.45634 | 745.47 | 688.46 | 148550 | 199.78 | -1129.5 | 98.142 | 0.22854 | 0 | 14.731 | 0.93828 | 0.00015391 | 0 | 0 | 0
17/03/06 | 0.45635 | 860.37 | 1080.3 | 148270 | 161.49 | -1165.9 | 104.51 | 0.1474 | 0 | 14.723 | 0.93777 | 9.934e-05 | 0 | 0 | 0
17/03/06 | 0.45637 | 628.14 | 782.17 | 148200 | 128.35 | -1164 | 97.709 | 0.00079191 | 0 | 14.733 | 0.93844 | 5.3466e-07 | 0 | 0 | 0
17/03/06 | 0.45638 | 726.17 | 685.81 | 148450 | 173.35 | -1102.7 | 96.155 | 0.32931 | 0 | 14.734 | 0.93845 | 0.00022182 | 0 | 0 | 0
17/03/06 | 0.45639 | 1006.5 | 1051.6 | 148300 | 151.61 | -1099.8 | 94.916 | 0.74029 | 0 | 14.722 | 0.93772 | 0.00049932 | 0 | 0 | 0
17/03/06 | 0.4564 | 920.48 | 1184.3 | 148060 | 125.21 | -1127.5 | 87.673 | -0.21794 | 0 | 14.724 | 0.93787 | -0.00014729 | 0 | 0 | 0
17/03/06 | 0.45641 | 623.73 | 762.62 | 148180 | 164.87 | -1092.6 | 85.097 | 0.2875 | 0 | 14.74 | 0.93883 | 0.000194 | 0 | 0 | 0
17/03/06 | 0.45642 | 496.23 | 587.46 | 148350 | 210.35 | -1043.8 | 87.172 | 0.39026 | 0 | 14.748 | 0.93937 | 0.00026305 | 0 | 0 | 0
17/03/06 | 0.45644 | 328.99 | 459.28 | 148240 | 217.81 | -1050.4 | 87.952 | 0.0076361 | 0 | 14.755 | 0.93978 | 5.1494e-06 | 0 | 0 | 0
17/03/06 | 0.45645 | 197.84 | 252.7 | 148270 | 336.97 | -1024 | 88.415 | 3.1508e-05 | 0 | 14.762 | 0.94024 | 2.1256e-08 | 0 | 0 | 0
17/03/06 | 0.45646 | 298.92 | 259.82 | 148580 | 483.67 | -916.33 | 91.295 | 1.3792e-07 | 0 | 14.764 | 0.94041 | 9.2908e-11 | 0 | 0 | 0
17/03/06 | 0.45647 | 440.47 | 524.79 | 148580 | 458.71 | -924.99 | 89.416 | 0.26663 | 0 | 14.758 | 0.94001 | 0.00017961 | 0 | 0 | 0
17/03/06 | 0.45648 | 411.35 | 495.56 | 148410 | 250 | -1064 | 89.876 | 0.73533 | 0 | 14.75 | 0.93949 | 0.00049535 | 0 | 0 | 0
17/03/06 | 0.45649 | 467.92 | 483.33 | 148510 | 168.33 | -1069.1 | 95.142 | 0.30921 | 0 | 14.747 | 0.93929 | 0.00020826 | 0 | 0 | 0
17/03/06 | 0.4565 | 503.81 | 614.62 | 148400 | 137.69 | -1086.8 | 94.486 | 0.12544 | 0 | 14.744 | 0.93912 | 8.472e-05 | 0 | 0 | 0
17/03/06 | 0.45652 | 525.84 | 541.68 | 148390 | 165.53 | -1063.9 | 91.301 | 1.48 | 0 | 14.745 | 0.93918 | 0.00099743 | 0 | 0 | 0
17/03/06 | 0.45653 | 744.45 | 754.17 | 148460 | 210.17 | -1031.8 | 97.193 | 0.7659 | 0 | 14.738 | 0.9387 | 0.00051589 | 0 | 0 | 0
17/03/06 | 0.45654 | 839.7 | 990 | 148240 | 147.2 | -1059.5 | 92.005 | 0.10228 | 0 | 14.732 | 0.93835 | 6.8859e-05 | 0 | 0 | 0
17/03/06 | 0.45655 | 713.5 | 821.19 | 148190 | 129.28 | -1010.1 | 82.769 | 0.26721 | 0 | 14.741 | 0.93895 | 0.0001801 | 0 | 0 | 0
17/03/06 | 0.45656 | 899.29 | 857.08 | 148370 | 166.1 | -972.34 | 79.765 | 0.41961 | 0 | 14.737 | 0.93864 | 0.0002828 | 0 | 0 | 0
17/03/06 | 0.45657 | 897.76 | 1132.2 | 148160 | 148.77 | -1016.8 | 77.823 | 0.7334 | 0 | 14.734 | 0.93846 | 0.00049497 | 0 | 0 | 0
17/03/06 | 0.45659 | 565.01 | 759.4 | 148200 | 152.23 | -1001.8 | 74.641 | 0.029842 | 0 | 14.749 | 0.93943 | 2.0144e-05 | 0 | 0 | 0
17/03/06 | 0.4566 | 453.62 | 466.8 | 148410 | 219.07 | -992.66 | 74.94 | -0.36914 | 0 | 14.754 | 0.93978 | -0.00024869 | 0 | 0 | 0
17/03/06 | 0.45661 | 438.58 | 571.78 | 148440 | 261.39 | -948.33 | 75.599 | -0.020011 | 0 | 14.758 | 0.94 | -1.3473e-05 | 0 | 0 | 0
17/03/06 | 0.45662 | 253.86 | 366.69 | 148250 | 263.83 | -932.36 | 77.32 | 0.31461 | 0 | 14.767 | 0.94054 | 0.0002122 | 0 | 0 | 0
17/03/06 | 0.45663 | 175.04 | 212.53 | 148500 | 433.84 | -819.76 | 74.579 | 0.055938 | 0 | 14.778 | 0.94126 | 3.7696e-05 | 0 | 0 | 0
17/03/06 | 0.45664 | 190.04 | 226.26 | 148710 | 435.69 | -824.75 | 74.278 | 0.36395 | 0 | 14.777 | 0.9412 | 0.00024471 | 0 | 0 | 0
17/03/06 | 0.45666 | 239.8 | 265.97 | 148700 | 305.02 | -947.57 | 77.688 | 0.69041 | 0 | 14.766 | 0.94053 | 0.00046422 | 0 | 0 | 0
17/03/06 | 0.45667 | 247.32 | 327.44 | 148590 | 266.07 | -964.59 | 74.868 | 0.051644 | 0 | 14.765 | 0.94045 | 3.4733e-05 | 0 | 0 | 0
17/03/06 | 0.45668 | 248.42 | 273.84 | 148570 | 288.03 | -944.87 | 71.376 | 0.00027746 | 0 | 14.767 | 0.94055 | 1.8686e-07 | 0 | 0 | 0
17/03/06 | 0.45669 | 318.08 | 353.36 | 148710 | 343.42 | -906.91 | 72.828 | 0.70968 | 0 | 14.766 | 0.94052 | 0.00047719 | 0 | 0 | 0
17/03/06 | 0.4567 | 283.6 | 383.52 | 148490 | 229.24 | -987.52 | 72.445 | 0.027062 | 0 | 14.762 | 0.94027 | 1.821e-05 | 0 | 0 | 0
17/03/06 | 0.45671 | 174.4 | 244.82 | 148170 | 268.37 | -958.04 | 73.133 | 0.00014539 | 0 | 14.769 | 0.94067 | 9.8082e-08 | 0 | 0 | 0
17/03/06 | 0.45672 | 128.61 | 173.79 | 148410 | 600.73 | -659.27 | 73.93 | 5.9991e-07 | 0 | 14.79 | 0.94206 | 4.0455e-10 | 0 | 0 | 0
17/03/06 | 0.45674 | 115.31 | 163.9 | 148560 | 616.77 | -702.37 | 73.825 | 0.76504 | 0 | 14.788 | 0.94192 | 0.00051496 | 0 | 0 | 0
17/03/06 | 0.45675 | 132.55 | 173.82 | 148660 | 534.77 | -772.6 | 77.096 | 0.015189 | 0 | 14.782 | 0.94156 | 1.0221e-05 | 0 | 0 | 0
17/03/06 | 0.45676 | 136.58 | 195.86 | 148630 | 451.23 | -766.76 | 81.827 | 0.56302 | 0 | 14.782 | 0.94154 | 0.00037886 | 0 | 0 | 0
17/03/06 | 0.45677 | 149.14 | 171.91 | 148590 | 378.64 | -962.79 | 84.179 | 1.3281 | 0 | 14.768 | 0.94067 | 0.00089398 | 0 | 0 | 0
17/03/06 | 0.45678 | 336.11 | 285.44 | 148800 | 429.05 | -997.46 | 81.57 | 0.025163 | 0 | 14.759 | 0.94004 | 1.6919e-05 | 0 | 0 | 0
17/03/06 | 0.45679 | 651.98 | 664.41 | 148730 | 312.22 | -940.1 | 77.901 | 0.69521 | 0 | 14.75 | 0.93946 | 0.00046752 | 0 | 0 | 0
17/03/06 | 0.45681 | 767.47 | 906.24 | 148460 | 155.25 | -974.19 | 74.257 | 0.35538 | 0 | 14.743 | 0.93902 | 0.00023943 | 0 | 0 | 0
17/03/06 | 0.45682 | 646.12 | 805.97 | 148370 | 119.82 | -918.54 | 73.945 | 0.073061 | 0 | 14.751 | 0.93958 | 4.9237e-05 | 0 | 0 | 0
17/03/06 | 0.45683 | 458.62 | 604.13 | 148400 | 160.35 | -881.85 | 72.275 | 0.00030147 | 0 | 14.762 | 0.94024 | 2.0317e-07 | 0 | 0 | 0
17/03/06 | 0.45684 | 295.18 | 385.29 | 148460 | 209.47 | -882.95 | 70.47 | 0.34989 | 0 | 14.769 | 0.94069 | 0.00023565 | 0 | 0 | 0
17/03/06 | 0.45685 | 235.74 | 275.38 | 148650 | 256.73 | -882.86 | 69.117 | 0.038177 | 0 | 14.772 | 0.94087 | 2.5693e-05 | 0 | 0 | 0
17/03/06 | 0.45686 | 199.92 | 268.34 | 148610 | 236.85 | -921.03 | 71.358 | 0.00015753 | 0 | 14.77 | 0.94079 | 1.0595e-07 | 0 | 0 | 0
17/03/06 | 0.45687 | 134.07 | 194.84 | 148430 | 273.93 | -883.48 | 70.235 | 0.24238 | 0 | 14.776 | 0.94112 | 0.0001633 | 0 | 0 | 0
17/03/06 | 0.45689 | 134.91 | 153.08 | 148420 | 525.12 | -723.1 | 70.222 | 0.13895 | 0 | 14.786 | 0.9418 | 9.3616e-05 | 0 | 0 | 0
17/03/06 | 0.4569 | 240.82 | 271.35 | 148650 | 788.34 | -546.2 | 70.022 | 0.35769 | 0 | 14.794 | 0.94226 | 0.00024058 | 0 | 0 | 0
17/03/06 | 0.45691 | 239.23 | 329 | 148640 | 635.79 | -647.31 | 70.161 | 0.64191 | 0 | 14.787 | 0.94184 | 0.00043185 | 0 | 0 | 0
17/03/06 | 0.45692 | 181.89 | 242.5 | 148590 | 348.59 | -843.13 | 70.563 | 0.14109 | 0 | 14.776 | 0.94117 | 9.4958e-05 | 0 | 0 | 0
17/03/06 | 0.45693 | 157.78 | 209.18 | 148660 | 286.68 | -860.45 | 69.893 | 0.89876 | 0 | 14.776 | 0.94117 | 0.00060458 | 0 | 0 | 0
17/03/06 | 0.45694 | 126.07 | 183.18 | 148580 | 297.58 | -821.04 | 72.105 | 0.21632 | 0 | 14.78 | 0.9414 | 0.0001456 | 0 | 0 | 0
17/03/06 | 0.45696 | 109.51 | 157.5 | 148660 | 404.26 | -776.62 | 71.62 | 0.34871 | 0 | 14.784 | 0.94164 | 0.00023455 | 0 | 0 | 0
17/03/06 | 0.45697 | 133.22 | 151.92 | 148640 | 442.13 | -779.45 | 70.934 | 0.24814 | 0 | 14.783 | 0.94157 | 0.00016687 | 0 | 0 | 0
17/03/06 | 0.45698 | 281.51 | 266.73 | 148910 | 511.31 | -732.67 | 69.976 | 0.14749 | 0 | 14.78 | 0.94138 | 9.9098e-05 | 0 | 0 | 0
17/03/06 | 0.45699 | 333.93 | 436.11 | 148750 | 375.03 | -818.38 | 70.144 | 0.34068 | 0 | 14.772 | 0.94087 | 0.00022913 | 0 | 0 | 0
17/03/06 | 0.457 | 251.87 | 329.59 | 148630 | 218.17 | -880.59 | 68.059 | -0.33791 | 0 | 14.771 | 0.94084 | -0.00022734 | 0 | 0 | 0
17/03/06 | 0.45701 | 190.87 | 242.23 | 148590 | 244.21 | -833.49 | 66.597 | 0.98488 | 0 | 14.777 | 0.94121 | 0.00066266 | 0 | 0 | 0
17/03/06 | 0.45703 | 180.34 | 226.62 | 148740 | 362.73 | -759.44 | 67.936 | 0.53943 | 0 | 14.782 | 0.94154 | 0.0003627 | 0 | 0 | 0
17/03/06 | 0.45704 | 145.05 | 212.27 | 148570 | 320.93 | -827.13 | 69.532 | 0.0022258 | 0 | 14.779 | 0.94134 | 1.4972e-06 | 0 | 0 | 0
17/03/06 | 0.45705 | 119.73 | 162.88 | 148420 | 481.18 | -647.31 | 68.931 | 0.18588 | 0 | 14.792 | 0.94216 | 0.00012513 | 0 | 0 | 0
17/03/06 | 0.45706 | 184.35 | 190.04 | 148780 | 759.69 | -529.25 | 66.651 | 0.87274 | 0 | 14.797 | 0.94251 | 0.00058675 | 0 | 0 | 0
17/03/06 | 0.45707 | 282.59 | 316.73 | 148850 | 548.57 | -743.48 | 66.094 | 0.70957 | 0 | 14.779 | 0.94135 | 0.00047675 | 0 | 0 | 0
17/03/06 | 0.45708 | 295.36 | 363.32 | 148690 | 274.82 | -849.38 | 65.791 | 0.08556 | 0 | 14.772 | 0.94087 | 5.7531e-05 | 0 | 0 | 0
17/03/06 | 0.45709 | 215.88 | 305.04 | 148530 | 213.7 | -825.28 | 65.271 | -0.6283 | 0 | 14.777 | 0.94118 | -0.00042306 | 0 | 0 | 0
Mode 3
Date | Time | CO-L | CO-H, | CO2 | NO/NOx | O2 | THC | ECO2 | AFR | Lambda | EGR | CH4 | N/A | N/A | N/A
|  | ppm | ppm | ppm | ppm | ppm | ppm C | ppm |  |  | % | "?"
17/03/06 | 0.4601 | 1254.9 | 1402.1 | 148260 | 20.163 | -2849.2 | 67.447 | 0.36605 | 0 | 14.6 | 0.92991 | 0.00024691 | 0 | 0 | 0
17/03/06 | 0.46012 | 1060 | 1279.5 | 148230 | 29.395 | -2850.9 | 69.104 | 0.1917 | 0 | 14.607 | 0.93039 | 0.00012932 | 0 | 0 | 0
17/03/06 | 0.46013 | 882.08 | 956.72 | 148360 | 47.655 | -2835.1 | 94.993 | 0.36292 | 0 | 14.613 | 0.93078 | 0.00024465 | 0 | 0 | 0
17/03/06 | 0.46014 | 1071.4 | 1029 | 148440 | 65.655 | -2785.2 | 86.296 | 0.35573 | 0 | 14.61 | 0.93055 | 0.00023966 | 0 | 0 | 0
17/03/06 | 0.46015 | 1476.5 | 1441.9 | 148280 | 68.946 | -2788.2 | 72.035 | 0.038209 | 0 | 14.594 | 0.92956 | 2.5754e-05 | 0 | 0 | 0
17/03/06 | 0.46016 | 2787.3 | 2298.4 | 147880 | 71.163 | -2747 | 29.447 | 0.72523 | 0 | 14.551 | 0.92683 | 0.00049062 | 0 | 0 | 0
17/03/06 | 0.46017 | 3625.4 | 4696.9 | 146560 | 76.242 | -2742.9 | 12.577 | -0.31346 | 0 | 14.469 | 0.9216 | -0.00021338 | 0 | 0 | 0
17/03/06 | 0.46019 | 2293.1 | 3149.3 | 147070 | 89.272 | -2783.2 | 14.244 | -0.0012931 | 0 | 14.539 | 0.92602 | -8.8145e-07 | 0 | 0 | 0
17/03/06 | 0.4602 | 1057.7 | 1564.4 | 147590 | 129.8 | -2705.5 | 18.309 | -0.18639 | 0 | 14.621 | 0.93127 | -0.0001263 | 0 | 0 | 0
17/03/06 | 0.46021 | 365.53 | 556.26 | 147930 | 231.92 | -2544.4 | 21.841 | -0.19145 | 0 | 14.66 | 0.93378 | -0.00012965 | 0 | 0 | 0
17/03/06 | 0.46022 | 215.45 | 230.33 | 148760 | 434.59 | -2480.3 | 26.636 | -0.00077328 | 0 | 14.671 | 0.93448 | -5.2043e-07 | 0 | 0 | 0
17/03/06 | 0.46023 | 305.64 | 309.86 | 148900 | 352.67 | -2680.3 | 29.032 | 0.76504 | 0 | 14.654 | 0.9334 | 0.00051379 | 0 | 0 | 0
17/03/06 | 0.46024 | 466.51 | 481.06 | 148840 | 188.66 | -2757.6 | 40.522 | 0.36829 | 0 | 14.641 | 0.93257 | 0.00024744 | 0 | 0 | 0
17/03/06 | 0.46025 | 674.08 | 701.79 | 148770 | 109.85 | -2730.3 | 41.944 | 0.014551 | 0 | 14.634 | 0.93213 | 9.779e-06 | 0 | 0 | 0
17/03/06 | 0.46027 | 878.14 | 922.95 | 148630 | 61.714 | -2673.9 | 66.358 | 0.24245 | 0 | 14.627 | 0.93167 | 0.00016317 | 0 | 0 | 0
17/03/06 | 0.46028 | 1149.8 | 1159.5 | 148520 | 35.438 | -2647.4 | 72.306 | 0.4865 | 0 | 14.617 | 0.93102 | 0.00032754 | 0 | 0 | 0
17/03/06 | 0.46029 | 1289.6 | 1413 | 148320 | 27.755 | -2625.8 | 70.426 | 0.19552 | 0 | 14.613 | 0.93074 | 0.00013185 | 0 | 0 | 0
17/03/06 | 0.4603 | 1514.4 | 1473.2 | 148270 | 32.353 | -2618.2 | 68.645 | 0.91321 | 0 | 14.604 | 0.93019 | 0.00061589 | 0 | 0 | 0
17/03/06 | 0.46031 | 1767.2 | 1879.6 | 148060 | 44.313 | -2647.5 | 61.709 | 0.79018 | 0 | 14.592 | 0.92943 | 0.0005336 | 0 | 0 | 0
17/03/06 | 0.46032 | 1643.3 | 1849.2 | 147940 | 61.508 | -2628.3 | 62.813 | 0.24178 | 0 | 14.598 | 0.92981 | 0.00016338 | 0 | 0 | 0
17/03/06 | 0.46034 | 1391.1 | 1601.8 | 148050 | 86.56 | -2561.3 | 65.543 | 1.1305 | 0 | 14.613 | 0.93075 | 0.00076358 | 0 | 0 | 0
17/03/06 | 0.46035 | 1028.1 | 1233.8 | 148170 | 105.48 | -2536.4 | 88.777 | 0.17774 | 0 | 14.627 | 0.93167 | 0.00012001 | 0 | 0 | 0
17/03/06 | 0.46036 | 898.27 | 949.23 | 148360 | 125.16 | -2553.4 | 130 | -0.32858 | 0 | 14.628 | 0.9317 | -0.00022143 | 0 | 0 | 0
17/03/06 | 0.46037 | 966.97 | 1017.5 | 148390 | 137.17 | -2528 | 88.679 | 1.0983 | 0 | 14.631 | 0.93188 | 0.00074013 | 0 | 0 | 0
17/03/06 | 0.46038 | 2231.3 | 1494.8 | 148230 | 136.81 | -2504 | 68.097 | 0.37224 | 0 | 14.59 | 0.92927 | 0.00025116 | 0 | 0 | 0
17/03/06 | 0.46039 | 4676.3 | 6641 | 145930 | 145.35 | -2465.4 | 24.704 | 0.12769 | 0 | 14.408 | 0.91768 | 8.8084e-05 | 0 | 0 | 0
17/03/06 | 0.46041 | 4399.9 | 7904 | 144680 | 121.09 | -2491.9 | 16.025 | 0.28132 | 0 | 14.353 | 0.91422 | 0.0001949 | 0 | 0 | 0
17/03/06 | 0.46042 | 2095 | 3422.3 | 146740 | 138.9 | -2484.5 | 21.057 | 0.22964 | 0 | 14.549 | 0.92671 | 0.00015581 | 0 | 0 | 0
17/03/06 | 0.46043 | 731.76 | 1148.7 | 147680 | 201.06 | -2441 | 26.481 | 0.48651 | 0 | 14.651 | 0.9332 | 0.00032944 | 0 | 0 | 0
17/03/06 | 0.46044 | 322.75 | 386.31 | 148300 | 346.89 | -2319.1 | 31.782 | 0.4066 | 0 | 14.676 | 0.93481 | 0.00027435 | 0 | 0 | 0
17/03/06 | 0.46045 | 375.3 | 338.35 | 148720 | 427.98 | -2328.2 | 36.22 | 0.17675 | 0 | 14.674 | 0.93463 | 0.0001187 | 0 | 0 | 0
17/03/06 | 0.46046 | 597.4 | 624.84 | 148770 | 275.13 | -2404.4 | 53.155 | 0.19572 | 0 | 14.658 | 0.93363 | 0.00013154 | 0 | 0 | 0
17/03/06 | 0.46047 | 774.25 | 807.75 | 148620 | 133.09 | -2425.3 | 63.399 | 0.00085671 | 0 | 14.648 | 0.933 | 5.7629e-07 | 0 | 0 | 0
17/03/06 | 0.46049 | 951.72 | 1032.1 | 148520 | 64.906 | -2399.9 | 74.495 | 0.22813 | 0 | 14.641 | 0.93256 | 0.00015368 | 0 | 0 | 0
17/03/06 | 0.4605 | 970.42 | 1092.6 | 148380 | 48.85 | -2390.7 | 94.098 | 0.24042 | 0 | 14.639 | 0.93242 | 0.00016202 | 0 | 0 | 0
17/03/06 | 0.46051 | 1027.5 | 1062.5 | 148350 | 56.048 | -2356.3 | 85.481 | 0.28181 | 0 | 14.64 | 0.93246 | 0.00018996 | 0 | 0 | 0
17/03/06 | 0.46052 | 1441.3 | 1322.2 | 148300 | 74.833 | -2322.2 | 61.833 | -0.26512 | 0 | 14.627 | 0.93166 | -0.00017886 | 0 | 0 | 0
17/03/06 | 0.46053 | 2483.8 | 2346.5 | 147840 | 90.649 | -2324 | 19.804 | -0.10059 | 0 | 14.587 | 0.9291 | -6.7922e-05 | 0 | 0 | 0
17/03/06 | 0.46054 | 2683.8 | 3260.1 | 147220 | 106.56 | -2330.6 | 19.237 | 0.38711 | 0 | 14.555 | 0.92705 | 0.00026292 | 0 | 0 | 0
17/03/06 | 0.46056 | 1778.7 | 2349.9 | 147470 | 141.28 | -2311.5 | 27.209 | 0.0028798 | 0 | 14.612 | 0.9307 | 1.9541e-06 | 0 | 0 | 0
17/03/06 | 0.46057 | 731.64 | 1116.2 | 147740 | 195.71 | -2253.8 | 33.617 | 1.0772 | 0 | 14.663 | 0.93395 | 0.00072933 | 0 | 0 | 0
17/03/06 | 0.46058 | 403.13 | 423.52 | 148500 | 338.17 | -2146.3 | 56.799 | 0.02724 | 0 | 14.682 | 0.93518 | 1.8372e-05 | 0 | 0 | 0
17/03/06 | 0.46059 | 561.97 | 536.29 | 148820 | 349.92 | -2182.1 | 69.883 | 0.36227 | 0 | 14.672 | 0.93455 | 0.00024342 | 0 | 0 | 0
17/03/06 | 0.4606 | 856.91 | 867.44 | 148690 | 182.4 | -2323.9 | 73.705 | 0.7167 | 0 | 14.65 | 0.93315 | 0.000482 | 0 | 0 | 0
17/03/06 | 0.46061 | 1225.7 | 1205.4 | 148490 | 74.534 | -2330.2 | 76.011 | 0.025476 | 0 | 14.634 | 0.93212 | 1.7151e-05 | 0 | 0 | 0
17/03/06 | 0.46063 | 1726.4 | 1711.1 | 148220 | 45.929 | -2310.3 | 80.494 | 0.00013687 | 0 | 14.614 | 0.93084 | 9.2272e-08 | 0 | 0 | 0
17/03/06 | 0.46064 | 2147.6 | 2241.3 | 147880 | 50.389 | -2236.2 | 76.732 | 0.32931 | 0 | 14.602 | 0.93005 | 0.00022279 | 0 | 0 | 0
17/03/06 | 0.46065 | 2187.6 | 2378.7 | 147710 | 67.218 | -2236.2 | 86.154 | -0.14537 | 0 | 14.599 | 0.92987 | -9.8404e-05 | 0 | 0 | 0
17/03/06 | 0.46066 | 2072.2 | 2239.8 | 147730 | 89.813 | -2214.3 | 84.464 | -0.1917 | 0 | 14.605 | 0.93027 | -0.00012976 | 0 | 0 | 0
17/03/06 | 0.46067 | 1836.7 | 2018.3 | 147800 | 120.6 | -2193.8 | 81.6 | -0.000791 | 0 | 14.617 | 0.931 | -5.3534e-07 | 0 | 0 | 0
17/03/06 | 0.46068 | 1899.2 | 1848.9 | 147910 | 158.7 | -2192.1 | 84.19 | 0.10781 | 0 | 14.614 | 0.93083 | 7.2905e-05 | 0 | 0 | 0
17/03/06 | 0.46069 | 2036.8 | 2252.4 | 147700 | 177.87 | -2175.5 | 87.724 | 0.26508 | 0 | 14.609 | 0.9305 | 0.00017935 | 0 | 0 | 0
17/03/06 | 0.46071 | 1735.2 | 1942.8 | 147770 | 191.66 | -2089.2 | 82.812 | 0.26773 | 0 | 14.628 | 0.93169 | 0.00018105 | 0 | 0 | 0
17/03/06 | 0.46072 | 1664.7 | 1713.4 | 147940 | 223.18 | -2037.4 | 79.498 | 0.10672 | 0 | 14.634 | 0.93213 | 7.2147e-05 | 0 | 0 | 0
17/03/06 | 0.46073 | 1799.8 | 1867.9 | 147890 | 234.07 | -2041.8 | 80.489 | 0.00057336 | 0 | 14.628 | 0.93174 | 3.8758e-07 | 0 | 0 | 0
17/03/06 | 0.46074 | 1694.9 | 1922.4 | 147820 | 237.94 | -2073.6 | 90.693 | 2.3658e-06 | 0 | 14.629 | 0.93181 | 1.6006e-09 | 0 | 0 | 0
17/03/06 | 0.46075 | 1431.3 | 1588.9 | 147970 | 253.49 | -2026.1 | 164.94 | 0.38476 | 0 | 14.636 | 0.93226 | 0.00026007 | 0 | 0 | 0
17/03/06 | 0.46076 | 1377.1 | 1428.8 | 148100 | 268 | -2011.3 | 139.82 | 0.23362 | 0 | 14.642 | 0.93263 | 0.00015773 | 0 | 0 | 0
17/03/06 | 0.46078 | 1878.3 | 1598.1 | 148060 | 262.63 | -2018.1 | 104.23 | 0.8532 | 0 | 14.625 | 0.93151 | 0.00057622 | 0 | 0 | 0
17/03/06 | 0.46079 | 4148.2 | 3944.8 | 146980 | 246.15 | -2014.4 | 55.136 | 0.022864 | 0 | 14.538 | 0.92601 | 1.5478e-05 | 0 | 0 | 0
17/03/06 | 0.4608 | 4854.4 | 8886.6 | 144130 | 223.93 | -1998.4 | 15.779 | -0.36353 | 0 | 14.345 | 0.91367 | -0.00025218 | 0 | 0 | 0
17/03/06 | 0.46081 | 3770.8 | 5725.7 | 145460 | 236.35 | -1971 | 14.417 | -0.0039803 | 0 | 14.475 | 0.922 | -2.7516e-06 | 0 | 0 | 0
17/03/06 | 0.46082 | 1812.2 | 2658.8 | 146950 | 324.15 | -1955.6 | 17.935 | -0.28331 | 0 | 14.621 | 0.9313 | -0.00019259 | 0 | 0 | 0
17/03/06 | 0.46083 | 616.14 | 986.94 | 147540 | 439.25 | -1824.4 | 21.921 | -0.1006 | 0 | 14.697 | 0.93612 | -6.8312e-05 | 0 | 0 | 0
17/03/06 | 0.46084 | 232.74 | 293.46 | 148430 | 677.58 | -1750.9 | 30.348 | -0.00041509 | 0 | 14.718 | 0.93746 | -2.8008e-07 | 0 | 0 | 0
17/03/06 | 0.46086 | 265.88 | 248.65 | 148860 | 598.88 | -1857.3 | 38.195 | -1.817e-06 | 0 | 14.709 | 0.9369 | -1.2214e-09 | 0 | 0 | 0
17/03/06 | 0.46087 | 438.99 | 449.29 | 148880 | 383.09 | -1954.7 | 45.341 | -0.3531 | 0 | 14.695 | 0.93599 | -0.00023719 | 0 | 0 | 0
17/03/06 | 0.46088 | 854.48 | 762.01 | 148790 | 187.36 | -2035.8 | 64.043 | 0.28002 | 0 | 14.671 | 0.93443 | 0.00018823 | 0 | 0 | 0
17/03/06 | 0.46089 | 1386.5 | 1459.1 | 148530 | 83.17 | -2000.4 | 83.848 | 0.077199 | 0 | 14.649 | 0.93303 | 5.1931e-05 | 0 | 0 | 0
17/03/06 | 0.4609 | 1394.3 | 1627.5 | 148220 | 42.865 | -2033.4 | 93.499 | 0.71063 | 0 | 14.645 | 0.93279 | 0.00047952 | 0 | 0 | 0
17/03/06 | 0.46091 | 1365.6 | 1395.7 | 148270 | 37.537 | -2035 | 82.644 | -0.6548 | 0 | 14.647 | 0.93293 | -0.0004416 | 0 | 0 | 0
17/03/06 | 0.46093 | 2153.5 | 1754 | 148160 | 50.258 | -2024.8 | 58.981 | -0.058534 | 0 | 14.619 | 0.93113 | -3.9482e-05 | 0 | 0 | 0
17/03/06 | 0.46094 | 3370.4 | 3780.9 | 147110 | 66.372 | -2024.1 | 21.278 | -0.00031447 | 0 | 14.552 | 0.92689 | -2.131e-07 | 0 | 0 | 0
17/03/06 | 0.46095 | 2875.8 | 3594.7 | 146960 | 88.464 | -1927.5 | 22.452 | 0.6951 | 0 | 14.567 | 0.92781 | 0.00047269 | 0 | 0 | 0
17/03/06 | 0.46096 | 1877.7 | 2435.9 | 147460 | 133.34 | -1880.3 | 28.594 | 0.7379 | 0 | 14.637 | 0.93228 | 0.00050035 | 0 | 0 | 0
17/03/06 | 0.46097 | 816.01 | 1208.2 | 147810 | 182.75 | -1860.7 | 33.437 | 0.080656 | 0 | 14.686 | 0.93538 | 5.4644e-05 | 0 | 0 | 0
17/03/06 | 0.46098 | 485.21 | 536.65 | 148560 | 308.01 | -1779.2 | 59.056 | 0.00033281 | 0 | 14.703 | 0.93649 | 2.243e-07 | 0 | 0 | 0
17/03/06 | 0.461 | 520.45 | 557.81 | 148700 | 280.45 | -1864 | 62.14 | -0.38476 | 0 | 14.696 | 0.93603 | -0.00025873 | 0 | 0 | 0
17/03/06 | 0.46101 | 686.78 | 691.37 | 148660 | 154.04 | -1927.6 | 65.367 | 0.33439 | 0 | 14.684 | 0.9353 | 0.00022495 | 0 | 0 | 0
17/03/06 | 0.46102 | 1042.4 | 1038.3 | 148600 | 103.06 | -1921.6 | 68.882 | 0.027618 | 0 | 14.67 | 0.93437 | 1.8579e-05 | 0 | 0 | 0
17/03/06 | 0.46103 | 1192.8 | 1363 | 148380 | 84.144 | -1961.1 | 73.123 | 0.00012089 | 0 | 14.66 | 0.93376 | 8.1443e-08 | 0 | 0 | 0
17/03/06 | 0.46104 | 1189.4 | 1271.2 | 148330 | 79.37 | -1906.3 | 81.378 | 6.4947e-07 | 0 | 14.663 | 0.93394 | 4.3786e-10 | 0 | 0 | 0
17/03/06 | 0.46105 | 1298.4 | 1356.9 | 148290 | 92.916 | -1899.7 | 83.911 | -0.3531 | 0 | 14.659 | 0.93367 | -0.00023813 | 0 | 0 | 0
17/03/06 | 0.46106 | 1464.2 | 1492.4 | 148200 | 105.57 | -1868.8 | 75.16 | 0.29755 | 0 | 14.654 | 0.93341 | 0.00020082 | 0 | 0 | 0
17/03/06 | 0.46108 | 1778 | 1767.6 | 148060 | 121.78 | -1810.8 | 71.396 | 0.07275 | 0 | 14.646 | 0.93284 | 4.9116e-05 | 0 | 0 | 0
17/03/06 | 0.46109 | 1984 | 2165.5 | 147800 | 139.68 | -1820.5 | 70.734 | 0.00030019 | 0 | 14.636 | 0.93224 | 2.0298e-07 | 0 | 0 | 0
17/03/06 | 0.4611 | 1682.3 | 1954.3 | 147790 | 164.63 | -1781.6 | 72.852 | 0.34989 | 0 | 14.651 | 0.93318 | 0.00023668 | 0 | 0 | 0
17/03/06 | 0.46111 | 1378 | 1553 | 148010 | 201.65 | -1760.9 | 72.621 | 0.038177 | 0 | 14.665 | 0.93409 | 2.5801e-05 | 0 | 0 | 0
17/03/06 | 0.46112 | 1250.5 | 1315.1 | 148150 | 221.17 | -1711.8 | 73.882 | 1.3302 | 0 | 14.674 | 0.93463 | 0.00089771 | 0 | 0 | 0
17/03/06 | 0.46113 | 1332.8 | 1393.9 | 148190 | 220.64 | -1790.3 | 73.822 | 0.1485 | 0 | 14.665 | 0.93409 | 0.0001002 | 0 | 0 | 0
17/03/06 | 0.46115 | 1355 | 1476.9 | 148140 | 200.19 | -1773.4 | 73.636 | 0.00079782 | 0 | 14.665 | 0.9341 | 5.3852e-07 | 0 | 0 | 0
17/03/06 | 0.46116 | 1359 | 1460.2 | 148140 | 189.96 | -1737.8 | 68.24 | 0.36002 | 0 | 14.668 | 0.93427 | 0.00024302 | 0 | 0 | 0
17/03/06 | 0.46117 | 1368.6 | 1451.7 | 148140 | 191.94 | -1745.5 | 65.461 | 0.29135 | 0 | 14.667 | 0.93423 | 0.00019665 | 0 | 0 | 0
17/03/06 | 0.46118 | 1336.4 | 1482.2 | 148140 | 198.15 | -1758.6 | 68.704 | 0.45722 | 0 | 14.668 | 0.93424 | 0.00030862 | 0 | 0 | 0
17/03/06 | 0.46119 | 1137.7 | 1319.5 | 148170 | 203.7 | -1715.2 | 76.081 | 0.011437 | 0 | 14.678 | 0.9349 | 7.7205e-06 | 0 | 0 | 0
17/03/06 | 0.4612 | 976.23 | 1066.5 | 148280 | 218.87 | -1662.5 | 67.46 | 5.0062e-05 | 0 | 14.689 | 0.93561 | 3.3772e-08 | 0 | 0 | 0
17/03/06 | 0.46122 | 1082.7 | 1088.7 | 148360 | 226.98 | -1654 | 62.624 | 2.6896e-07 | 0 | 14.686 | 0.9354 | 1.8129e-10 | 0 | 0 | 0
17/03/06 | 0.46123 | 1398 | 1387.2 | 148260 | 205.39 | -1619.4 | 53.683 | 1.1098e-09 | 0 | 14.676 | 0.93476 | 7.4826e-13 | 0 | 0 | 0
17/03/06 | 0.46124 | 1416 | 1708.1 | 148050 | 178.68 | -1653.2 | 37.502 | 0.10781 | 0 | 14.674 | 0.93466 | 7.2842e-05 | 0 | 0 | 0
17/03/06 | 0.46125 | 1085.7 | 1271.9 | 148170 | 177.63 | -1671.5 | 42.611 | 1.2399 | 0 | 14.686 | 0.93543 | 0.00083647 | 0 | 0 | 0
17/03/06 | 0.46126 | 939.09 | 1046.6 | 148330 | 194.33 | -1697.3 | 76.303 | 0.4948 | 0 | 14.688 | 0.93551 | 0.00033363 | 0 | 0 | 0
17/03/06 | 0.46127 | 800.48 | 943.66 | 148370 | 182.54 | -1658.2 | 97.814 | 0.0021659 | 0 | 14.694 | 0.93591 | 1.4598e-06 | 0 | 0 | 0
17/03/06 | 0.46128 | 757.24 | 804.03 | 148450 | 175.37 | -1638.3 | 74.789 | 0.69512 | 0 | 14.699 | 0.93626 | 0.00046818 | 0 | 0 | 0
17/03/06 | 0.4613 | 1547.2 | 1083.5 | 148430 | 179.18 | -1615.1 | 57.99 | 0.040023 | 0 | 14.67 | 0.93438 | 2.6957e-05 | 0 | 0 | 0
17/03/06 | 0.46131 | 3418.2 | 3752.9 | 147330 | 164.1 | -1592.5 | 18.018 | 0.37191 | 0 | 14.58 | 0.92866 | 0.00025374 | 0 | 0 | 0
17/03/06 | 0.46132 | 2942.6 | 4270.4 | 146660 | 137.83 | -1627.8 | 12.162 | 0.38383 | 0 | 14.559 | 0.92734 | 0.00026204 | 0 | 0 | 0
17/03/06 | 0.46133 | 1595.7 | 2158.4 | 147490 | 156.84 | -1558.4 | 16.703 | 0.0015838 | 0 | 14.671 | 0.93443 | 1.0751e-06 | 0 | 0 | 0
17/03/06 | 0.46134 | 661.35 | 1029.5 | 147390 | 211.55 | -1531.2 | 20.405 | 6.9326e-06 | 0 | 14.715 | 0.93724 | 4.7026e-09 | 0 | 0 | 0
17/03/06 | 0.46135 | 256.74 | 335.08 | 148190 | 542.92 | -1246.5 | 25.13 | 0.68241 | 0 | 14.751 | 0.93954 | 0.00045991 | 0 | 0 | 0
17/03/06 | 0.46137 | 395.12 | 308.48 | 149030 | 765.83 | -1302.3 | 31.321 | 0.38198 | 0 | 14.741 | 0.93893 | 0.00025621 | 0 | 0 | 0
17/03/06 | 0.46138 | 732.05 | 777.3 | 148950 | 448.51 | -1543.8 | 38.364 | 0.04073 | 0 | 14.711 | 0.93698 | 2.7325e-05 | 0 | 0 | 0
17/03/06 | 0.46139 | 868.5 | 957.11 | 148640 | 161.97 | -1614.5 | 55.19 | -0.36533 | 0 | 14.698 | 0.9362 | -0.00024573 | 0 | 0 | 0
17/03/06 | 0.4614 | 1113 | 1121.1 | 148540 | 48.886 | -1596.2 | 67.305 | 0.55466 | 0 | 14.688 | 0.93555 | 0.00037319 | 0 | 0 | 0
17/03/06 | 0.46141 | 1421.8 | 1445.3 | 148350 | 21.802 | -1666.7 | 71.386 | -0.41541 | 0 | 14.67 | 0.9344 | -0.00028007 | 0 | 0 | 0
17/03/06 | 0.46142 | 1593.4 | 1720.6 | 148140 | 21.05 | -1623.2 | 91.969 | -0.53123 | 0 | 14.664 | 0.93398 | -0.00035846 | 0 | 0 | 0
17/03/06 | 0.46144 | 1716.2 | 1768.7 | 148060 | 32.711 | -1565.9 | 71.168 | -0.002192 | 0 | 14.664 | 0.93402 | -1.4802e-06 | 0 | 0 | 0
17/03/06 | 0.46145 | 2060 | 1929.7 | 147950 | 52.711 | -1533.5 | 39.203 | -9.5948e-06 | 0 | 14.655 | 0.93345 | -6.4839e-09 | 0 | 0 | 0
17/03/06 | 0.46146 | 3241.4 | 3198.5 | 147400 | 79.578 | -1563.5 | 18.273 | 0.26663 | 0 | 14.602 | 0.93009 | 0.00018148 | 0 | 0 | 0
17/03/06 | 0.46147 | 2779 | 3852.6 | 146820 | 99.944 | -1567.7 | 13.719 | 0.1006 | 0 | 14.58 | 0.92868 | 6.8574e-05 | 0 | 0 | 0
Mode 4
Date | Time | CO-L | CO-H, | CO2 | NO/NOx | O2 | THC | ECO2 | AFR | Lambda | EGR | CH4 | N/A | N/A | N/A
|  | ppm | ppm | ppm | ppm | ppm | ppm C | ppm |  |  | % | "?"
17/03/06 | 0.46377 | 817.48 | 984.36 | 148570 | -13.524 | -4152.9 | 23.609 | 0.017018 | 0 | 14.536 | 0.92589 | 1.1455e-05 | 0 | 0 | 0
17/03/06 | 0.46378 | 683.37 | 835.45 | 148610 | -13.464 | -4121.3 | 23.16 | 0.0015089 | 0 | 14.544 | 0.92637 | 1.0155e-06 | 0 | 0 | 0
17/03/06 | 0.4638 | 507.92 | 643.01 | 148630 | -13.546 | -4124.1 | 21.989 | 0.86085 | 0 | 14.551 | 0.92683 | 0.0005792 | 0 | 0 | 0
17/03/06 | 0.46381 | 507.92 | 643.01 | 148630 | -13.546 | -4124.1 | 21.989 | 0.86085 | 0 | 14.551 | 0.92683 | 0.0005792 | 0 | 0 | 0
17/03/06 | 0.46382 | 507.92 | 643.01 | 148630 | -13.546 | -4124.1 | 21.989 | 0.86085 | 0 | 14.551 | 0.92683 | 0.0005792 | 0 | 0 | 0
17/03/06 | 0.46383 | 507.92 | 643.01 | 148630 | -13.546 | -4124.1 | 21.989 | 0.86085 | 0 | 14.551 | 0.92683 | 0.0005792 | 0 | 0 | 0
17/03/06 | 0.46384 | 507.92 | 643.01 | 148630 | -13.546 | -4124.1 | 21.989 | 0.86085 | 0 | 14.551 | 0.92683 | 0.0005792 | 0 | 0 | 0
17/03/06 | 0.46385 | 507.92 | 643.01 | 148630 | -13.546 | -4124.1 | 21.989 | 0.86085 | 0 | 14.551 | 0.92683 | 0.0005792 | 0 | 0 | 0
17/03/06 | 0.46387 | 507.92 | 643.01 | 148630 | -13.546 | -4124.1 | 21.989 | 0.86085 | 0 | 14.551 | 0.92683 | 0.0005792 | 0 | 0 | 0
17/03/06 | 0.46388 | 507.92 | 643.01 | 148630 | -13.546 | -4124.1 | 21.989 | 0.86085 | 0 | 14.551 | 0.92683 | 0.0005792 | 0 | 0 | 0
17/03/06 | 0.46389 | 302.61 | 381.35 | 148720 | -13.562 | -3868.3 | 24.516 | 0 | 0 | 14.576 | 0.92843 | 0 | 0 | 0 | 0
17/03/06 | 0.4639 | 267.75 | 331.57 | 148690 | -13.373 | -3878.1 | 24.516 | 0.39063 | 0 | 14.577 | 0.92847 | 0.00026275 | 0 | 0 | 0
17/03/06 | 0.46391 | 319.27 | 312.06 | 148880 | -13.162 | -3863.7 | 25.507 | 0.36765 | 0 | 14.576 | 0.92842 | 0.00024696 | 0 | 0 | 0
17/03/06 | 0.46392 | 529.56 | 524.77 | 148940 | -13.421 | -3873.6 | 25.199 | 0 | 0 | 14.567 | 0.92784 | 0 | 0 | 0 | 0
17/03/06 | 0.46394 | 677.18 | 755.53 | 148790 | -13.218 | -3847.5 | 27.812 | 0.32931 | 0 | 14.562 | 0.92753 | 0.00022139 | 0 | 0 | 0
17/03/06 | 0.46395 | 711.02 | 813.19 | 148680 | -13.3 | -3821.7 | 29.071 | 0.038177 | 0 | 14.562 | 0.92753 | 2.5677e-05 | 0 | 0 | 0
17/03/06 | 0.46396 | 712.94 | 802.04 | 148670 | -13.39 | -3807.3 | 29.685 | 0.00016711 | 0 | 14.563 | 0.92758 | 1.124e-07 | 0 | 0 | 0
17/03/06 | 0.46397 | 894.2 | 859.37 | 148650 | -13.36 | -3765.7 | 27.116 | -0.27651 | 0 | 14.559 | 0.9273 | -0.00018603 | 0 | 0 | 0
17/03/06 | 0.46398 | 1261 | 1315.7 | 148540 | -13.384 | -3710 | 25.186 | -0.090758 | 0 | 14.547 | 0.92658 | -6.1075e-05 | 0 | 0 | 0
17/03/06 | 0.46399 | 1388.6 | 1518.1 | 148370 | -13.456 | -3696.8 | 24.976 | 0.37477 | 0 | 14.543 | 0.92629 | 0.00025261 | 0 | 0 | 0
17/03/06 | 0.464 | 1200.9 | 1458.1 | 148320 | -13.319 | -3695.9 | 24.652 | 0.37814 | 0 | 14.55 | 0.92677 | 0.00025492 | 0 | 0 | 0
17/03/06 | 0.46402 | 851.72 | 1016.4 | 148390 | -13.517 | -3644.9 | 24.61 | 0.0040406 | 0 | 14.568 | 0.9279 | 2.7245e-06 | 0 | 0 | 0
17/03/06 | 0.46403 | 675.71 | 785.37 | 148570 | -13.488 | -3610 | 25.437 | 1.7687e-05 | 0 | 14.578 | 0.92852 | 1.1906e-08 | 0 | 0 | 0
17/03/06 | 0.46404 | 670.83 | 723.91 | 148660 | -13.444 | -3596.3 | 26.737 | 9.5021e-08 | 0 | 14.579 | 0.92859 | 6.3934e-11 | 0 | 0 | 0
17/03/06 | 0.46405 | 647.37 | 764.02 | 148650 | -13.228 | -3576.2 | 24.877 | 3.9208e-10 | 0 | 14.581 | 0.92875 | 2.6373e-13 | 0 | 0 | 0
17/03/06 | 0.46406 | 585.51 | 666.63 | 148640 | -13.196 | -3537.5 | 23.631 | 1.7162e-12 | 0 | 14.587 | 0.92908 | 1.1547e-15 | 0 | 0 | 0
17/03/06 | 0.46407 | 640.98 | 703.04 | 148690 | -13.014 | -3555.2 | 27.763 | 9.2204e-15 | 0 | 14.583 | 0.92884 | 6.2015e-18 | 0 | 0 | 0
17/03/06 | 0.46409 | 543.34 | 705.85 | 148610 | -13.025 | -3571.8 | 30.145 | -0.10147 | 0 | 14.585 | 0.929 | -6.8284e-05 | 0 | 0 | 0
17/03/06 | 0.4641 | 470.81 | 518.59 | 148710 | -13.022 | -3567.6 | 30.921 | 0.068693 | 0 | 14.589 | 0.92921 | 4.6034e-05 | 0 | 0 | 0
17/03/06 | 0.46411 | 673.83 | 663.87 | 148840 | -12.697 | -3519.8 | 28.588 | 1.3109 | 0 | 14.584 | 0.92891 | 0.00088081 | 0 | 0 | 0
17/03/06 | 0.46412 | 880.6 | 961.7 | 148670 | -12.866 | -3520.2 | 24.263 | 0.49019 | 0 | 14.576 | 0.92838 | 0.00032975 | 0 | 0 | 0
17/03/06 | 0.46413 | 928.4 | 1052.3 | 148550 | -13.083 | -3442.5 | 21.797 | 0.078119 | 0 | 14.579 | 0.92859 | 5.258e-05 | 0 | 0 | 0
17/03/06 | 0.46414 | 762.04 | 976.19 | 148470 | -13.262 | -3440.6 | 23.379 | 0.00044522 | 0 | 14.585 | 0.92901 | 2.998e-07 | 0 | 0 | 0
17/03/06 | 0.46416 | 446.47 | 632.85 | 148420 | -12.961 | -3429.3 | 25.137 | 0.53713 | 0 | 14.599 | 0.92986 | 0.00036192 | 0 | 0 | 0
17/03/06 | 0.46417 | 269.87 | 332.25 | 148660 | -12.34 | -3339.9 | 26.243 | 0.022557 | 0 | 14.612 | 0.93072 | 1.5183e-05 | 0 | 0 | 0
17/03/06 | 0.46418 | 277.72 | 308.01 | 148850 | -11.189 | -3331.9 | 28.643 | 0.35295 | 0 | 14.613 | 0.93073 | 0.00023709 | 0 | 0 | 0
17/03/06 | 0.46419 | 359.09 | 385.27 | 148840 | -11.862 | -3316.8 | 30.525 | -0.39119 | 0 | 14.61 | 0.93057 | -0.00026289 | 0 | 0 | 0
17/03/06 | 0.4642 | 462.55 | 499.95 | 148760 | -12.363 | -3254.6 | 32.612 | -0.72989 | 0 | 14.61 | 0.93054 | -0.00049062 | 0 | 0 | 0
17/03/06 | 0.46421 | 569.2 | 627.11 | 148710 | -12.877 | -3231.5 | 32.46 | 0.69169 | 0 | 14.607 | 0.93036 | 0.00046514 | 0 | 0 | 0
17/03/06 | 0.46422 | 626.18 | 702.11 | 148600 | -12.917 | -3230.3 | 32.354 | -0.34376 | 0 | 14.604 | 0.9302 | -0.00023132 | 0 | 0 | 0
17/03/06 | 0.46424 | 703.45 | 770.92 | 148580 | -12.817 | -3185.9 | 30.513 | 0.59776 | 0 | 14.604 | 0.9302 | 0.00040233 | 0 | 0 | 0
17/03/06 | 0.46425 | 721.31 | 811.18 | 148530 | -12.624 | -3175.7 | 28.015 | 0.16656 | 0 | 14.604 | 0.9302 | 0.00011213 | 0 | 0 | 0
17/03/06 | 0.46426 | 786.47 | 868.98 | 148550 | -11.936 | -3176.9 | 29.803 | 0.00068726 | 0 | 14.601 | 0.93002 | 4.6266e-07 | 0 | 0 | 0
17/03/06 | 0.46427 | 711.6 | 850.26 | 148500 | -11.559 | -3161.5 | 29.952 | 3.0083e-06 | 0 | 14.605 | 0.93027 | 2.0256e-09 | 0 | 0 | 0
17/03/06 | 0.46428 | 683.85 | 759.31 | 148630 | -11.323 | -3147.3 | 28.31 | 0.68241 | 0 | 14.608 | 0.93043 | 0.00045905 | 0 | 0 | 0
17/03/06 | 0.46429 | 692.56 | 766.74 | 148690 | -10.206 | -3169 | 33.561 | 0.2198 | 0 | 14.606 | 0.93029 | 0.00014791 | 0 | 0 | 0
17/03/06 | 0.46431 | 732.18 | 816.73 | 148630 | -11.15 | -3161.5 | 50.39 | -0.17432 | 0 | 14.603 | 0.9301 | -0.00011727 | 0 | 0 | 0
17/03/06 | 0.46432 | 626.56 | 791.26 | 148550 | -12.055 | -3121.4 | 31.42 | -0.0028416 | 0 | 14.611 | 0.93066 | -1.9129e-06 | 0 | 0 | 0
17/03/06 | 0.46433 | 662.53 | 592.63 | 148620 | -11.915 | -3157 | 29.842 | -1.1725e-05 | 0 | 14.608 | 0.93043 | -7.8906e-09 | 0 | 0 | 0
17/03/06 | 0.46434 | 1303.1 | 1253.9 | 148560 | -10.437 | -3104.6 | 30.176 | -5.1323e-08 | 0 | 14.585 | 0.92898 | -3.4527e-11 | 0 | 0 | 0
17/03/06 | 0.46435 | 1315.2 | 1698 | 148240 | -9.4682 | -3105 | 30.932 | -2.7573e-10 | 0 | 14.584 | 0.9289 | -1.8596e-13 | 0 | 0 | 0
17/03/06 | 0.46436 | 998.06 | 1152 | 148430 | -9.5765 | -3094.5 | 28.509 | -1.1377e-12 | 0 | 14.598 | 0.92981 | -7.6696e-16 | 0 | 0 | 0
17/03/06 | 0.46437 | 949.08 | 995.88 | 148520 | -9.296 | -3066.5 | 23.982 | -4.98e-15 | 0 | 14.602 | 0.93009 | -3.3531e-18 | 0 | 0 | 0
17/03/06 | 0.46439 | 1113 | 1134.9 | 148540 | -10.057 | -3011.6 | 12.235 | -2.7791e-17 | 0 | 14.601 | 0.92997 | -1.8709e-20 | 0 | 0 | 0
17/03/06 | 0.4644 | 1031 | 1317.7 | 148340 | -10.176 | -3028.4 | 11.005 | -1.4044e-19 | 0 | 14.603 | 0.9301 | -9.4604e-23 | 0 | 0 | 0
17/03/06 | 0.46441 | 496.79 | 768.12 | 148090 | -9.9469 | -3023.4 | 13.47 | 0.53881 | 0 | 14.624 | 0.93148 | 0.00036383 | 0 | 0 | 0
17/03/06 | 0.46442 | 179.07 | 267.86 | 148410 | 7.3611 | -2985.4 | 16.812 | 0.20768 | 0 | 14.64 | 0.93248 | 0.00014011 | 0 | 0 | 0
17/03/06 | 0.46443 | 112.78 | 140.35 | 148970 | 35.79 | -2954.9 | 20.014 | 0.0011158 | 0 | 14.645 | 0.93281 | 7.4974e-07 | 0 | 0 | 0
17/03/06 | 0.46444 | 171.23 | 206.29 | 149090 | 21.831 | -2971.8 | 20.788 | -0.22812 | 0 | 14.642 | 0.9326 | -0.0001531 | 0 | 0 | 0
17/03/06 | 0.46446 | 285.03 | 285.33 | 148950 | -2.336 | -2934.4 | 20.644 | -0.1474 | 0 | 14.639 | 0.93244 | -9.8952e-05 | 0 | 0 | 0
17/03/06 | 0.46447 | 498.25 | 535.35 | 148930 | -10.215 | -2891.3 | 20.909 | -0.071033 | 0 | 14.633 | 0.93206 | -4.7573e-05 | 0 | 0 | 0
17/03/06 | 0.46448 | 516.88 | 667.25 | 148720 | -12.789 | -2848.9 | 19.552 | 0.70435 | 0 | 14.635 | 0.93218 | 0.00047371 | 0 | 0 | 0
17/03/06 | 0.46449 | 414.66 | 518.87 | 148670 | -13.159 | -2813.5 | 20.52 | 0.10689 | 0 | 14.642 | 0.93259 | 7.1907e-05 | 0 | 0 | 0
17/03/06 | 0.4645 | 356.17 | 427.13 | 148740 | -13.162 | -2827.6 | 21.501 | 0.52321 | 0 | 14.643 | 0.93268 | 0.00035182 | 0 | 0 | 0
17/03/06 | 0.46451 | 276.8 | 350.31 | 148660 | -13.055 | -2812.1 | 21.662 | 0.21178 | 0 | 14.647 | 0.93295 | 0.00014246 | 0 | 0 | 0
17/03/06 | 0.46453 | 265.98 | 308.25 | 148790 | -12.354 | -2804.6 | 23.031 | 0.00092702 | 0 | 14.648 | 0.93301 | 6.2325e-07 | 0 | 0 | 0
17/03/06 | 0.46454 | 258.44 | 334.16 | 148810 | -12.176 | -2779.7 | 24.52 | 0.56802 | 0 | 14.65 | 0.93312 | 0.0003818 | 0 | 0 | 0
17/03/06 | 0.46455 | 251.28 | 300.9 | 148780 | -12.327 | -2758.8 | 26.434 | 0.52661 | 0 | 14.652 | 0.93322 | 0.00035399 | 0 | 0 | 0
17/03/06 | 0.46456 | 335.17 | 344.58 | 148860 | -11.664 | -2736.3 | 27.39 | 0.1166 | 0 | 14.65 | 0.93309 | 7.8329e-05 | 0 | 0 | 0
17/03/06 | 0.46457 | 547.38 | 555.38 | 148870 | -10.784 | -2742 | 27.845 | -0.064186 | 0 | 14.64 | 0.93251 | -4.3121e-05 | 0 | 0 | 0
17/03/06 | 0.46458 | 627.57 | 763.87 | 148730 | -10.743 | -2709.2 | 28.724 | 0.31602 | 0 | 14.639 | 0.93242 | 0.00021251 | 0 | 0 | 0
17/03/06 | 0.46459 | 567.93 | 674.75 | 148710 | -11.574 | -2704.2 | 29.989 | 0.015207 | 0 | 14.642 | 0.93259 | 1.0227e-05 | 0 | 0 | 0
17/03/06 | 0.46461 | 543.95 | 618.64 | 148710 | -12.226 | -2756.9 | 28.82 | 0.29459 | 0 | 14.639 | 0.93244 | 0.0001981 | 0 | 0 | 0
17/03/06 | 0.46462 | 663.82 | 681.81 | 148750 | -11.412 | -2734.9 | 30.849 | 0.072833 | 0 | 14.636 | 0.9322 | 4.8973e-05 | 0 | 0 | 0
17/03/06 | 0.46463 | 711.53 | 871.19 | 148680 | -10.542 | -2712.6 | 30.912 | 0.00031881 | 0 | 14.635 | 0.93217 | 2.1434e-07 | 0 | 0 | 0
17/03/06 | 0.46464 | 602.22 | 713.93 | 148640 | -10.881 | -2722.4 | 31.527 | 1.7128e-06 | 0 | 14.639 | 0.9324 | 1.1526e-09 | 0 | 0 | 0
17/03/06 | 0.46465 | 619.37 | 684.09 | 148740 | -10.293 | -2703.6 | 33.621 | 0.35561 | 0 | 14.639 | 0.93243 | 0.00023912 | 0 | 0 | 0
17/03/06 | 0.46466 | 597.61 | 715.91 | 148690 | -9.672 | -2699.5 | 33.809 | 0.42567 | 0 | 14.64 | 0.9325 | 0.00028624 | 0 | 0 | 0
17/03/06 | 0.46468 | 574.23 | 643.1 | 148710 | -9.2675 | -2687.5 | 32.296 | 0.36883 | 0 | 14.642 | 0.93263 | 0.00024804 | 0 | 0 | 0
17/03/06 | 0.46469 | 597.79 | 675.86 | 148730 | -7.8006 | -2635.3 | 30.47 | 0.0028989 | 0 | 14.645 | 0.9328 | 1.949e-06 | 0 | 0 | 0
17/03/06 | 0.4647 | 607.05 | 713.53 | 148690 | -7.3935 | -2638 | 32.565 | 1.2251e-05 | 0 | 14.644 | 0.93274 | 8.2384e-09 | 0 | 0 | 0
17/03/06 | 0.46471 | 529.69 | 653.86 | 148630 | -6.4805 | -2636.1 | 33.472 | 0.29731 | 0 | 14.647 | 0.93294 | 0.00020003 | 0 | 0 | 0
17/03/06 | 0.46472 | 473.11 | 550.01 | 148710 | -3.2305 | -2539.8 | 37.872 | 0.248 | 0 | 14.656 | 0.93348 | 0.00016675 | 0 | 0 | 0
17/03/06 | 0.46473 | 496.06 | 555.77 | 148750 | -0.37455 | -2512.9 | 58.101 | 0.51932 | 0 | 14.654 | 0.93341 | 0.00034912 | 0 | 0 | 0
17/03/06 | 0.46475 | 575.55 | 627.86 | 148750 | -1.8047 | -2545.6 | 52.353 | 0.24888 | 0 | 14.65 | 0.93309 | 0.00016732 | 0 | 0 | 0
17/03/06 | 0.46476 | 707.76 | 751.79 | 148730 | -1.7363 | -2575 | 47.719 | 0.19222 | 0 | 14.643 | 0.93265 | 0.00012924 | 0 | 0 | 0
17/03/06 | 0.46477 | 906.99 | 952.17 | 148640 | -2.0986 | -2523.4 | 62.037 | -0.38392 | 0 | 14.636 | 0.93225 | -0.00025825 | 0 | 0 | 0
17/03/06 | 0.46478 | 927.17 | 1096.2 | 148520 | -2.8928 | -2543 | 49.439 | -0.0054939 | 0 | 14.635 | 0.93218 | -3.6983e-06 | 0 | 0 | 0
17/03/06 | 0.46479 | 862.98 | 937.12 | 148540 | -1.0986 | -2472.8 | 35.772 | -2.2669e-05 | 0 | 14.644 | 0.93273 | -1.5265e-08 | 0 | 0 | 0
17/03/06 | 0.4648 | 1041.9 | 1064.9 | 148570 | 1.2112 | -2502.5 | 49.032 | 0.66873 | 0 | 14.633 | 0.93206 | 0.00045018 | 0 | 0 | 0
17/03/06 | 0.46481 | 966.98 | 1210.4 | 148440 | 0.64195 | -2519.2 | 61.165 | 0.42016 | 0 | 14.634 | 0.9321 | 0.00028307 | 0 | 0 | 0
17/03/06 | 0.46483 | 699.92 | 834.08 | 148500 | 0.75746 | -2502.8 | 47.194 | 0.41792 | 0 | 14.647 | 0.93296 | 0.00028152 | 0 | 0 | 0
17/03/06 | 0.46484 | 713.24 | 723.04 | 148690 | 6.7477 | -2449.6 | 34.44 | 0.0032901 | 0 | 14.652 | 0.93324 | 2.2134e-06 | 0 | 0 | 0
17/03/06 | 0.46485 | 899.77 | 962.52 | 148660 | 6.7161 | -2465.7 | 35.685 | 0.33991 | 0 | 14.643 | 0.93268 | 0.00022869 | 0 | 0 | 0
17/03/06 | 0.46486 | 851.41 | 1045 | 148510 | 3.8265 | -2386 | 40.828 | 0.02764 | 0 | 14.65 | 0.93309 | 1.8608e-05 | 0 | 0 | 0
17/03/06 | 0.46487 | 700.78 | 798.49 | 148540 | 4.7423 | -2353.8 | 45.516 | 0.00012099 | 0 | 14.657 | 0.9336 | 8.1474e-08 | 0 | 0 | 0
17/03/06 | 0.46488 | 685.89 | 780.64 | 148670 | 18.131 | -2336.9 | 51.713 | 0.72425 | 0 | 14.659 | 0.93368 | 0.00048713 | 0 | 0 | 0
17/03/06 | 0.4649 | 604.45 | 725.96 | 148660 | 13.311 | -2372.7 | 67.431 | 1.0571 | 0 | 14.658 | 0.93364 | 0.00071107 | 0 | 0 | 0
17/03/06 | 0.46491 | 549.05 | 635.85 | 148680 | 5.8205 | -2418.1 | 63.977 | 0.060109 | 0 | 14.658 | 0.93362 | 4.043e-05 | 0 | 0 | 0
17/03/06 | 0.46492 | 652.92 | 660.73 | 148700 | 17.497 | -2366.8 | 47.259 | 0.29484 | 0 | 14.659 | 0.93367 | 0.00019824 | 0 | 0 | 0
17/03/06 | 0.46493 | 1112.1 | 990.15 | 148640 | 24.132 | -2291.8 | 61.548 | 0.36735 | 0 | 14.643 | 0.93268 | 0.0002472 | 0 | 0 | 0
17/03/06 | 0.46494 | 1622.2 | 1795.9 | 148270 | 22.388 | -2312.4 | 63.832 | 0.077582 | 0 | 14.62 | 0.93122 | 5.2278e-05 | 0 | 0 | 0
17/03/06 | 0.46495 | 1312.8 | 1688.4 | 148140 | 22.736 | -2299.7 | 61.185 | 0.10189 | 0 | 14.634 | 0.93208 | 6.8722e-05 | 0 | 0 | 0
17/03/06 | 0.46497 | 1107.7 | 1145.1 | 148430 | 22.84 | -2283.6 | 56.108 | 0.6251 | 0 | 14.644 | 0.93275 | 0.00042123 | 0 | 0 | 0
17/03/06 | 0.46498 | 1293.6 | 1310.9 | 148470 | 22.792 | -2278.1 | 57.955 | 0.0092167 | 0 | 14.637 | 0.93227 | 6.2065e-06 | 0 | 0 | 0
17/03/06 | 0.46499 | 1420.6 | 1586.2 | 148330 | 23.588 | -2290.9 | 52.396 | 0.07029 | 0 | 14.631 | 0.93191 | 4.7295e-05 | 0 | 0 | 0
17/03/06 | 0.465 | 1113.9 | 1372.9 | 148330 | 26.562 | -2262.3 | 33.035 | -0.069951 | 0 | 14.647 | 0.93295 | -4.7173e-05 | 0 | 0 | 0
17/03/06 | 0.46501 | 1030.5 | 1015.8 | 148500 | 25.912 | -2280.3 | 32.681 | 1.203 | 0 | 14.65 | 0.93311 | 0.00081013 | 0 | 0 | 0
17/03/06 | 0.46502 | 1163.8 | 1346.1 | 148480 | 31.792 | -2306.5 | 42.19 | 0.040989 | 0 | 14.642 | 0.93259 | 2.7596e-05 | 0 | 0 | 0
17/03/06 | 0.46503 | 815.31 | 1061.3 | 148450 | 34.43 | -2243.9 | 41.637 | 0.00016913 | 0 | 14.66 | 0.93377 | 1.1397e-07 | 0 | 0 | 0
17/03/06 | 0.46505 | 756.11 | 757.4 | 148740 | 34.713 | -2230.4 | 32.106 | 7.26e-07 | 0 | 14.665 | 0.93407 | 4.8838e-10 | 0 | 0 | 0
17/03/06 | 0.46506 | 965.1 | 1011.6 | 148750 | 35.191 | -2283.1 | 36.501 | 0.3607 | 0 | 14.652 | 0.93327 | 0.00024246 | 0 | 0 | 0
17/03/06 | 0.46507 | 987.55 | 1152.3 | 148560 | 19.487 | -2294.4 | 54.359 | 0.0069186 | 0 | 14.649 | 0.93304 | 4.6558e-06 | 0 | 0 | 0
17/03/06 | 0.46508 | 834.85 | 988.58 | 148620 | 14.156 | -2303 | 55.661 | 0.3693 | 0 | 14.654 | 0.9334 | 0.00024845 | 0 | 0 | 0
17/03/06 | 0.46509 | 863.54 | 880.19 | 148700 | 27.309 | -2270.2 | 57.656 | -0.68619 | 0 | 14.655 | 0.93346 | -0.00046143 | 0 | 0 | 0
17/03/06 | 0.4651 | 1030.5 | 1095.3 | 148690 | 21.418 | -2257.2 | 64.29 | -0.011672 | 0 | 14.649 | 0.93303 | -7.8699e-06 | 0 | 0 | 0
17/03/06 | 0.46512 | 1116.8 | 1249.3 | 148560 | 4.3973 | -2196.2 | 69.16 | -0.01832 | 0 | 14.648 | 0.93302 | -1.2327e-05 | 0 | 0 | 0
17/03/06 | 0.46513 | 1049.2 | 1167.9 | 148520 | 0.92343 | -2205.9 | 57.534 | 0.3146 | 0 | 14.652 | 0.93322 | 0.0002118 | 0 | 0 | 0
17/03/06 | 0.46514 | 1105.2 | 1146.2 | 148560 | 4.9428 | -2171.8 | 27.682 | 0.052731 | 0 | 14.655 | 0.93341 | 3.5494e-05 | 0 | 0 | 0
17/03/06 | 0.46515 | 1291.9 | 1368.3 | 148490 | 16.094 | -2208.5 | 20.967 | 0.3754 | 0 | 14.645 | 0.9328 | 0.0002528 | 0 | 0 | 0
Mode 5
Date | Time | CO-L | CO-H, | CO2 | NO/NOx | O2 | THC | ECO2 | AFR | Lambda | EGR | CH4 | N/A | N/A | N/A
|  | ppm | ppm | ppm | ppm | ppm | ppm C | ppm |  |  | % | "?"
17/03/06 | 0.46749 | 2730.2 | 2836.8 | 145840 | -12.733 | -3536.5 | 200.19 | 0.82394 | 0 | 14.475 | 0.92197 | 0.00056464 | 0 | 0 | 0
17/03/06 | 0.4675 | 3073.2 | 3198.5 | 145620 | -13.078 | -3505.7 | 172.87 | -0.35569 | 0 | 14.461 | 0.92111 | -0.00024422 | 0 | 0 | 0
17/03/06 | 0.46751 | 3188.6 | 3385.6 | 145500 | -13.069 | -3411.6 | 167.2 | 0.3488 | 0 | 14.46 | 0.92104 | 0.00023973 | 0 | 0 | 0
17/03/06 | 0.46752 | 3088.4 | 3345.4 | 145510 | -13.153 | -3367.1 | 163.3 | -0.37264 | 0 | 14.465 | 0.92136 | -0.00025611 | 0 | 0 | 0
17/03/06 | 0.46753 | 2673.6 | 2994.1 | 145670 | -13.164 | -3329.1 | 139.81 | -0.0026972 | 0 | 14.485 | 0.92259 | -1.8527e-06 | 0 | 0 | 0
17/03/06 | 0.46755 | 2295.3 | 2446.4 | 145910 | -13.186 | -3301.5 | 131.84 | -1.0659e-05 | 0 | 14.516 | 0.92461 | -7.3084e-09 | 0 | 0 | 0
17/03/06 | 0.46756 | 2101 | 2289.2 | 146080 | -13.034 | -3266.6 | 117.85 | 0.37943 | 0 | 14.528 | 0.92537 | 0.00025975 | 0 | 0 | 0
17/03/06 | 0.46757 | 1716.9 | 1966.5 | 146220 | -12.985 | -3190.9 | 120.19 | 0.01049 | 0 | 14.549 | 0.9267 | 7.1756e-06 | 0 | 0 | 0
17/03/06 | 0.46758 | 1425.8 | 1579.9 | 146370 | -13.053 | -3131.8 | 118.71 | 4.3283e-05 | 0 | 14.565 | 0.92774 | 2.9583e-08 | 0 | 0 | 0
17/03/06 | 0.46759 | 1198.1 | 1367.7 | 146510 | -13.33 | -3119.2 | 134.24 | 1.8946e-07 | 0 | 14.574 | 0.9283 | 1.2935e-10 | 0 | 0 | 0
17/03/06 | 0.4676 | 1110.8 | 1170.6 | 146690 | -12.994 | -3082.2 | 175.34 | 1.0179e-09 | 0 | 14.577 | 0.92845 | 6.9414e-13 | 0 | 0 | 0
17/03/06 | 0.46762 | 1196.7 | 1298.3 | 146730 | -12.991 | -3073.3 | 293.76 | 0.22812 | 0 | 14.562 | 0.92753 | 0.00015549 | 0 | 0 | 0
17/03/06 | 0.46763 | 1327.3 | 1316.6 | 146620 | -12.656 | -3029.4 | 886.42 | 0.14004 | 0 | 14.502 | 0.92367 | 9.5511e-05 | 0 | 0 | 0
17/03/06 | 0.46764 | 1955.1 | 1863.7 | 146260 | -12.629 | -2956.4 | 1127.6 | 0.23581 | 0 | 14.457 | 0.92081 | 0.00016144 | 0 | 0 | 0
17/03/06 | 0.46765 | 3089.7 | 2717.2 | 145810 | -12.563 | -2869.1 | 877.61 | 0.12288 | 0 | 14.452 | 0.92054 | 8.4377e-05 | 0 | 0 | 0
17/03/06 | 0.46766 | 4744.3 | 5806.7 | 144150 | -13.023 | -2789 | 642.99 | 0.017614 | 0 | 14.355 | 0.91434 | 1.2145e-05 | 0 | 0 | 0
17/03/06 | 0.46767 | 4861.6 | 11390 | 140890 | -12.817 | -2701.8 | 487.15 | 9.4632e-05 | 0 | 14.146 | 0.90104 | 6.6739e-08 | 0 | 0 | 0
17/03/06 | 0.46769 | 4862.2 | 11989 | 140340 | -13.08 | -2659 | 369.48 | -0.31613 | 0 | 14.135 | 0.90029 | -0.00022428 | 0 | 0 | 0
17/03/06 | 0.4677 | 4862.2 | 8853.5 | 141990 | -13.235 | -2612.4 | 314.9 | -0.05442 | 0 | 14.271 | 0.90895 | -3.8476e-05 | 0 | 0 | 0
17/03/06 | 0.46771 | 4803.5 | 6364.7 | 143450 | -13.004 | -2575.2 | 320.13 | -0.00029237 | 0 | 14.375 | 0.91564 | -2.0437e-07 | 0 | 0 | 0
17/03/06 | 0.46772 | 3935.8 | 4607.8 | 144500 | -12.914 | -2515.1 | 422.09 | -0.3147 | 0 | 14.443 | 0.91993 | -0.0002174 | 0 | 0 | 0
17/03/06 | 0.46773 | 3069.6 | 3396.8 | 145230 | -13.024 | -2521.2 | 346.02 | -0.055938 | 0 | 14.501 | 0.92361 | -3.8563e-05 | 0 | 0 | 0
17/03/06 | 0.46774 | 2799.7 | 2851.8 | 145610 | -13.257 | -2464.9 | 271.74 | 1.0638 | 0 | 14.535 | 0.92577 | 0.00073058 | 0 | 0 | 0
17/03/06 | 0.46775 | 3195.9 | 3200.6 | 145440 | -12.863 | -2445.7 | 267.59 | 0.38619 | 0 | 14.522 | 0.92495 | 0.0002656 | 0 | 0 | 0
17/03/06 | 0.46777 | 3122.7 | 3578.2 | 145220 | -12.917 | -2415.7 | 226.15 | 0.021398 | 0 | 14.512 | 0.92432 | 1.4737e-05 | 0 | 0 | 0
17/03/06 | 0.46778 | 2465.1 | 2819.9 | 145540 | -13.044 | -2368.9 | 222.78 | 0.00011496 | 0 | 14.551 | 0.9268 | 7.9063e-08 | 0 | 0 | 0
17/03/06 | 0.46779 | 2176.8 | 2271.1 | 145910 | -12.963 | -2388.3 | 335.51 | 5.0319e-07 | 0 | 14.562 | 0.9275 | 3.4505e-10 | 0 | 0 | 0
17/03/06 | 0.4678 | 1947.4 | 2177.7 | 146070 | -12.935 | -2387.4 | 276.26 | 2.681e-09 | 0 | 14.577 | 0.92849 | 1.8359e-12 | 0 | 0 | 0
17/03/06 | 0.46781 | 1776 | 1810.5 | 146260 | -12.936 | -2328.5 | 195.57 | 1.0826e-11 | 0 | 14.597 | 0.92972 | 7.4049e-15 | 0 | 0 | 0
17/03/06 | 0.46782 | 2395.7 | 2221.1 | 145980 | -12.891 | -2335.5 | 132.94 | 4.6377e-14 | 0 | 14.576 | 0.92842 | 3.172e-17 | 0 | 0 | 0
17/03/06 | 0.46784 | 2672.3 | 3062.7 | 145000 | -12.832 | -2299.9 | 97.837 | 0.36002 | 0 | 14.569 | 0.92795 | 0.00024831 | 0 | 0 | 0
17/03/06 | 0.46785 | 2007.7 | 2463.8 | 145050 | -12.712 | -2244.5 | 93.492 | 0.0075945 | 0 | 14.601 | 0.92997 | 5.2438e-06 | 0 | 0 | 0
17/03/06 | 0.46786 | 1230.9 | 1567.8 | 146010 | -12.578 | -2161.6 | 83.769 | 0.70957 | 0 | 14.641 | 0.93255 | 0.00048551 | 0 | 0 | 0
17/03/06 | 0.46787 | 725.07 | 918.86 | 146720 | -12.517 | -2116.8 | 83.221 | 0.06722 | 0 | 14.666 | 0.93415 | 4.5868e-05 | 0 | 0 | 0
17/03/06 | 0.46788 | 609.87 | 640.89 | 146970 | -12.312 | -2034.2 | 78.466 | 0.00027737 | 0 | 14.677 | 0.93486 | 1.8876e-07 | 0 | 0 | 0
17/03/06 | 0.46789 | 665.55 | 759.49 | 146990 | -12.213 | -1942.2 | 73.201 | 1.2141e-06 | 0 | 14.682 | 0.93513 | 8.2594e-10 | 0 | 0 | 0
17/03/06 | 0.46791 | 660.88 | 752.19 | 146970 | -12.121 | -1875 | 81.052 | 0.36213 | 0 | 14.685 | 0.93538 | 0.00024641 | 0 | 0 | 0
17/03/06 | 0.46792 | 639.04 | 756.26 | 147000 | -11.735 | -1891.5 | 89.452 | 0.98242 | 0 | 14.684 | 0.93532 | 0.00066827 | 0 | 0 | 0
17/03/06 | 0.46793 | 551.5 | 669.3 | 147030 | -11.533 | -1911.3 | 122.2 | 0.13316 | 0 | 14.684 | 0.93526 | 9.057e-05 | 0 | 0 | 0
17/03/06 | 0.46794 | 542.31 | 608.79 | 147040 | -11.556 | -1959.8 | 115 | 0.00071538 | 0 | 14.681 | 0.93513 | 4.8653e-07 | 0 | 0 | 0
17/03/06 | 0.46795 | 690.09 | 675.49 | 147040 | -11.668 | -1968.9 | 110.89 | 0.36002 | 0 | 14.675 | 0.93472 | 0.00024482 | 0 | 0 | 0
17/03/06 | 0.46796 | 1245.5 | 1171.1 | 146770 | -11.738 | -1978.3 | 132.06 | 0.0080564 | 0 | 14.649 | 0.93305 | 5.4848e-06 | 0 | 0 | 0
17/03/06 | 0.46797 | 1605.2 | 1806 | 146400 | -11.957 | -1881.1 | 160.09 | 0.057402 | 0 | 14.637 | 0.9323 | 3.9382e-05 | 0 | 0 | 0
17/03/06 | 0.46799 | 1560.8 | 1714.5 | 146370 | -12.12 | -1845 | 161.15 | 0.63584 | 0 | 14.641 | 0.93256 | 0.00043438 | 0 | 0 | 0
17/03/06 | 0.468 | 1770.4 | 1734.2 | 146390 | -12.285 | -1852.2 | 162.35 | 0.39437 | 0 | 14.632 | 0.93197 | 0.00026942 | 0 | 0 | 0
17/03/06 | 0.46801 | 2242.2 | 2226.6 | 146230 | -12.707 | -1841.9 | 184.31 | 0.038416 | 0 | 14.611 | 0.93061 | 2.626e-05 | 0 | 0 | 0
17/03/06 | 0.46802 | 2505.6 | 2723.2 | 146020 | -12.858 | -1854.6 | 240.8 | -0.62924 | 0 | 14.593 | 0.92949 | -0.00043102 | 0 | 0 | 0
17/03/06 | 0.46803 | 2371 | 2546.8 | 146030 | -12.899 | -1838.3 | 207.01 | -0.49825 | 0 | 14.603 | 0.93012 | -0.00034123 | 0 | 0 | 0
17/03/06 | 0.46804 | 2509.5 | 2454.9 | 146020 | -13.006 | -1752.6 | 177.92 | 1.3499 | 0 | 14.606 | 0.9303 | 0.00092445 | 0 | 0 | 0
17/03/06 | 0.46806 | 3191 | 3168.2 | 145640 | -12.843 | -1746.3 | 190.25 | 0.11564 | 0 | 14.577 | 0.92845 | 7.9301e-05 | 0 | 0 | 0
17/03/06 | 0.46807 | 3258.4 | 3739.9 | 145340 | -12.888 | -1755.8 | 155.31 | 0.0005062 | 0 | 14.556 | 0.92713 | 3.4831e-07 | 0 | 0 | 0
17/03/06 | 0.46808 | 2648.3 | 3014 | 145660 | -12.579 | -1757.6 | 129.32 | -0.36475 | 0 | 14.59 | 0.9293 | -0.00025056 | 0 | 0 | 0
17/03/06 | 0.46809 | 2402.4 | 2506.9 | 145910 | -12.877 | -1821.4 | 112.67 | 0.17205 | 0 | 14.612 | 0.93069 | 0.00011791 | 0 | 0 | 0
17/03/06 | 0.4681 | 2087.1 | 2396.3 | 146000 | -13.215 | -1657.6 | 120.99 | 0.59113 | 0 | 14.635 | 0.93217 | 0.00040502 | 0 | 0 | 0
17/03/06 | 0.46811 | 1516.8 | 1805.5 | 146210 | -13.092 | -1650.4 | 192.66 | 0.36109 | 0 | 14.653 | 0.93328 | 0.00024697 | 0 | 0 | 0
17/03/06 | 0.46813 | 1067.2 | 1250.8 | 146580 | -12.986 | -1561 | 238.88 | 0.3504 | 0 | 14.673 | 0.9346 | 0.00023894 | 0 | 0 | 0
17/03/06 | 0.46814 | 984.51 | 1013.3 | 146760 | -12.745 | -1525.8 | 254.54 | 0.029367 | 0 | 14.678 | 0.93488 | 2.0011e-05 | 0 | 0 | 0
17/03/06 | 0.46815 | 1476.9 | 1306.7 | 146630 | -12.654 | -1509.6 | 229.33 | 0.00015778 | 0 | 14.66 | 0.93379 | 1.0754e-07 | 0 | 0 | 0
17/03/06 | 0.46816 | 2309.9 | 2345 | 146130 | -12.201 | -1508.8 | 215.01 | 6.5102e-07 | 0 | 14.627 | 0.93163 | 4.4496e-10 | 0 | 0 | 0
17/03/06 | 0.46817 | 2768 | 2922.9 | 145780 | -12.51 | -1486.8 | 232.57 | 2.8497e-09 | 0 | 14.607 | 0.93038 | 1.9538e-12 | 0 | 0 | 0
17/03/06 | 0.46818 | 2666.6 | 2997.8 | 145750 | -12.887 | -1426.2 | 246.42 | 1.531e-11 | 0 | 14.614 | 0.93081 | 1.0508e-14 | 0 | 0 | 0
17/03/06 | 0.46819 | 2187.8 | 2464.1 | 146050 | -12.808 | -1411.2 | 247.08 | 6.3172e-14 | 0 | 14.635 | 0.93216 | 4.3289e-17 | 0 | 0 | 0
17/03/06 | 0.46821 | 1927.2 | 2019.3 | 146270 | -13.137 | -1407 | 212.83 | 2.7652e-16 | 0 | 14.65 | 0.9331 | 1.8909e-19 | 0 | 0 | 0
17/03/06 | 0.46822 | 1972.2 | 2033.1 | 146230 | -13.133 | -1377.1 | 187.56 | 1.4856e-18 | 0 | 14.652 | 0.93326 | 1.0157e-21 | 0 | 0 | 0
17/03/06 | 0.46823 | 2103 | 2196.5 | 146090 | -12.983 | -1300.4 | 149.36 | 6.1299e-21 | 0 | 14.655 | 0.93347 | 4.1945e-24 | 0 | 0 | 0
17/03/06 | 0.46824 | 2017.1 | 2222.7 | 146030 | -12.814 | -1279.3 | 128.88 | 2.6832e-23 | 0 | 14.662 | 0.93391 | 1.8375e-26 | 0 | 0 | 0
17/03/06 | 0.46825 | 1763.5 | 1984.3 | 146160 | -12.892 | -1250.5 | 129.38 | 0.71312 | 0 | 14.675 | 0.93472 | 0.00048791 | 0 | 0 | 0
17/03/06 | 0.46826 | 1313.5 | 1582.4 | 146420 | -12.67 | -1205.1 | 156.42 | 0.3821 | 0 | 14.695 | 0.93596 | 0.00026098 | 0 | 0 | 0
17/03/06 | 0.46828 | 905.11 | 1099.9 | 146600 | -12.983 | -1213 | 174.11 | 0.0081531 | 0 | 14.71 | 0.93692 | 5.5629e-06 | 0 | 0 | 0
17/03/06 | 0.46829 | 708.18 | 801.02 | 146710 | -13.018 | -1166.9 | 171.26 | 0.20298 | 0 | 14.721 | 0.93767 | 0.00013827 | 0 | 0 | 0
17/03/06 | 0.4683 | 871.45 | 822.81 | 146830 | -12.745 | -1146.9 | 223.61 | 0.53016 | 0 | 14.711 | 0.93699 | 0.00036107 | 0 | 0 | 0
17/03/06 | 0.46831 | 1248.5 | 1309.1 | 146660 | -12.578 | -1084.4 | 269.03 | 0.0023206 | 0 | 14.694 | 0.93595 | 1.5815e-06 | 0 | 0 | 0
17/03/06 | 0.46832 | 1375.4 | 1527 | 146530 | -12.259 | -1055.9 | 236.44 | 0.26219 | 0 | 14.694 | 0.93592 | 0.00017893 | 0 | 0 | 0
17/03/06 | 0.46833 | 1635.4 | 1563.3 | 146470 | -12.602 | -1044.7 | 235.41 | -0.57579 | 0 | 14.684 | 0.93528 | -0.00039313 | 0 | 0 | 0
17/03/06 | 0.46834 | 2120.7 | 2199.5 | 146150 | -12.591 | -1023.6 | 274.37 | -0.057081 | 0 | 14.661 | 0.93381 | -3.903e-05 | 0 | 0 | 0
17/03/06 | 0.46836 | 2083.8 | 2358.4 | 146070 | -12.692 | -987.94 | 342.89 | -0.36644 | 0 | 14.658 | 0.93362 | -0.00025093 | 0 | 0 | 0
17/03/06 | 0.46837 | 1926.8 | 2007.4 | 146240 | -12.434 | -975.72 | 343.88 | 0.36214 | 0 | 14.665 | 0.9341 | 0.00024765 | 0 | 0 | 0
17/03/06 | 0.46838 | 2224.2 | 2186.2 | 146140 | -12.731 | -986.93 | 335.8 | 0.38898 | 0 | 14.653 | 0.9333 | 0.0002661 | 0 | 0 | 0
17/03/06 | 0.46839 | 2797.1 | 2744.3 | 145830 | -12.739 | -983.55 | 444.19 | 0.68387 | 0 | 14.619 | 0.93112 | 0.00046901 | 0 | 0 | 0
17/03/06 | 0.4684 | 3231.5 | 3452 | 145420 | -12.825 | -989 | 402.84 | 0.056735 | 0 | 14.594 | 0.92957 | 3.8988e-05 | 0 | 0 | 0
17/03/06 | 0.46841 | 3247.6 | 3449.6 | 145370 | -12.728 | -970.8 | 368.7 | 0.00024834 | 0 | 14.599 | 0.92986 | 1.7087e-07 | 0 | 0 | 0
17/03/06 | 0.46843 | 3479.5 | 3516.9 | 145350 | -12.896 | -908.9 | 383.88 | 0.41641 | 0 | 14.599 | 0.92985 | 0.00028642 | 0 | 0 | 0
17/03/06 | 0.46844 | 3420 | 3826.5 | 145190 | -12.741 | -875.66 | 497.99 | -0.029146 | 0 | 14.577 | 0.92845 | -2.0077e-05 | 0 | 0 | 0
17/03/06 | 0.46845 | 3003.2 | 3253.7 | 145430 | -12.742 | -852.41 | 412.76 | 0.66697 | 0 | 14.61 | 0.9306 | 0.0004584 | 0 | 0 | 0
17/03/06 | 0.46846 | 3023.2 | 2988 | 145530 | -12.839 | -825.24 | 333.63 | 0.437 | 0 | 14.631 | 0.93192 | 0.00030027 | 0 | 0 | 0
17/03/06 | 0.46847 | 3602 | 3667.1 | 145180 | -12.946 | -778.35 | 344.75 | 0.3816 | 0 | 14.605 | 0.93023 | 0.00026283 | 0 | 0 | 0
17/03/06 | 0.46848 | 3512.7 | 4060.7 | 144950 | -13.018 | -715.37 | 295.76 | 1.5198 | 0 | 14.597 | 0.92974 | 0.0010486 | 0 | 0 | 0
17/03/06 | 0.4685 | 2825.5 | 3215.5 | 145360 | -12.871 | -679.13 | 294.85 | 0.40917 | 0 | 14.635 | 0.93216 | 0.00028146 | 0 | 0 | 0
17/03/06 | 0.46851 | 2461.6 | 2606 | 145730 | -12.93 | -659.07 | 297.54 | 0.01472 | 0 | 14.668 | 0.93424 | 1.0105e-05 | 0 | 0 | 0
17/03/06 | 0.46852 | 2114.8 | 2380.4 | 145900 | -12.824 | -611.13 | 306.21 | 6.4432e-05 | 0 | 14.685 | 0.93535 | 4.4182e-08 | 0 | 0 | 0
17/03/06 | 0.46853 | 1808.4 | 1962.7 | 146110 | -12.838 | -579.58 | 697.67 | 1.326 | 0 | 14.661 | 0.93385 | 0.00090737 | 0 | 0 | 0
17/03/06 | 0.46854 | 1652.3 | 1783.2 | 146260 | -12.345 | -584.3 | 1457.2 | 0.14403 | 0 | 14.593 | 0.9295 | 9.8498e-05 | 0 | 0 | 0
17/03/06 | 0.46855 | 1646.2 | 1681 | 146300 | -12.543 | -558.1 | 1802.4 | 0.38903 | 0 | 14.562 | 0.92749 | 0.00026591 | 0 | 0 | 0
17/03/06 | 0.46856 | 2675.2 | 2165.8 | 146010 | -12.065 | -547.3 | 1486 | 0.36422 | 0 | 14.558 | 0.92729 | 0.00024924 | 0 | 0 | 0
17/03/06 | 0.46858 | 4634.9 | 5393.7 | 144160 | -12.302 | -509.37 | 1072.1 | 0.35861 | 0 | 14.479 | 0.92224 | 0.00024902 | 0 | 0 | 0
17/03/06 | 0.46859 | 4861.1 | 9388.1 | 141680 | -12.473 | -449.91 | 763.01 | 0.013775 | 0 | 14.346 | 0.91378 | 9.9253e-06 | 0 | 0 | 0
17/03/06 | 0.4686 | 4862.2 | 10013 | 141140 | -12.541 | -359.2 | 624.31 | 0.3547 | 0 | 14.339 | 0.91331 | 0.00025134 | 0 | 0 | 0
17/03/06 | 0.46861 | 4862.2 | 7884.2 | 142340 | -12.437 | -333.44 | 640.29 | 0.18943 | 0 | 14.427 | 0.91894 | 0.00013256 | 0 | 0 | 0
17/03/06 | 0.46862 | 4528.3 | 5665.5 | 143680 | -12.421 | -348.26 | 585.1 | 0.97875 | 0 | 14.525 | 0.92514 | 0.00068265 | 0 | 0 | 0
17/03/06 | 0.46863 | 3487.3 | 3955.3 | 144710 | -12.637 | -306.91 | 515.48 | -0.094612 | 0 | 14.606 | 0.93033 | -6.5203e-05 | 0 | 0 | 0
17/03/06 | 0.46865 | 2939.4 | 3169.2 | 145220 | -12.573 | -337.04 | 541.99 | -0.26505 | 0 | 14.635 | 0.93216 | -0.00018263 | 0 | 0 | 0
17/03/06 | 0.46866 | 2498.5 | 2766.7 | 145470 | -12.516 | -287.77 | 706.79 | -0.0011602 | 0 | 14.643 | 0.93267 | -7.9802e-07 | 0 | 0 | 0
17/03/06 | 0.46867 | 2108.5 | 2304.9 | 145740 | -12.255 | -223.9 | 863.94 | 0.36612 | 0 | 14.656 | 0.93347 | 0.00025136 | 0 | 0 | 0
17/03/06 | 0.46868 | 2078.8 | 2085.6 | 145860 | -12.428 | -193.37 | 765.65 | 0.17645 | 0 | 14.669 | 0.93431 | 0.00012099 | 0 | 0 | 0
17/03/06 | 0.46869 | 2722 | 2474.4 | 145660 | -12.687 | -181.41 | 708.38 | 1.0283 | 0 | 14.653 | 0.9333 | 0.00070605 | 0 | 0 | 0
17/03/06 | 0.4687 | 3772.5 | 3899.3 | 144870 | -12.423 | -139.45 | 615.8 | 0.6796 | 0 | 14.61 | 0.93057 | 0.00046878 | 0 | 0 | 0
17/03/06 | 0.46872 | 4121.3 | 4572.8 | 144440 | -12.533 | -138.6 | 433.79 | 0.35116 | 0 | 14.599 | 0.9299 | 0.00024313 | 0 | 0 | 0
17/03/06 | 0.46873 | 3981.1 | 4323.1 | 144570 | -12.666 | -145.65 | 294.91 | 0.25576 | 0 | 14.623 | 0.9314 | 0.00017686 | 0 | 0 | 0
17/03/06 | 0.46874 | 3655.8 | 4079.4 | 144490 | -12.452 | -104.5 | 204.78 | 0.52799 | 0 | 14.645 | 0.93278 | 0.00036514 | 0 | 0 | 0
17/03/06 | 0.46875 | 2814.4 | 3352.9 | 144390 | -12.252 | -45.5 | 166.74 | 0.35252 | 0 | 14.683 | 0.9352 | 0.00024405 | 0 | 0 | 0
17/03/06 | 0.46876 | 1840 | 2253.7 | 145100 | -12.371 | -30.113 | 132.17 | 0.037854 | 0 | 14.749 | 0.93946 | 2.6146e-05 | 0 | 0 | 0
17/03/06 | 0.46877 | 1077.8 | 1363.8 | 145980 | -12.343 | -37.434 | 125.21 | 0.71729 | 0 | 14.785 | 0.94173 | 0.00049131 | 0 | 0 | 0
17/03/06 | 0.46878 | 615.54 | 802.21 | 146250 | -12.369 | -73.488 | 129.27 | 0.40673 | 0 | 14.802 | 0.94282 | 0.00027817 | 0 | 0 | 0
17/03/06 | 0.4688 | 392.77 | 480.49 | 146530 | -12.062 | -19.548 | 115.46 | 0.36511 | 0 | 14.817 | 0.94375 | 0.00024923 | 0 | 0 | 0
17/03/06 | 0.46881 | 447.33 | 435.54 | 146940 | -11.703 | 25.453 | 116.04 | 0.0055107 | 0 | 14.818 | 0.94379 | 3.7534e-06 | 0 | 0 | 0
17/03/06 | 0.46882 | 705.97 | 731.96 | 147070 | -11.588 | 84.559 | 135.91 | 0.4926 | 0 | 14.808 | 0.94321 | 0.00033493 | 0 | 0 | 0
17/03/06 | 0.46883 | 797.68 | 950.79 | 147020 | -11.884 | 135.39 | 131.78 | 0.27058 | 0 | 14.808 | 0.94321 | 0.00018403 | 0 | 0 | 0
17/03/06 | 0.46884 | 787.34 | 861.4 | 146980 | -11.639 | 188.27 | 176.85 | 0.0011165 | 0 | 14.808 | 0.94317 | 7.5945e-07 | 0 | 0 | 0
17/03/06 | 0.46885 | 998.62 | 1003 | 146820 | -11.733 | 162.54 | 192.4 | 0.38638 | 0 | 14.795 | 0.94238 | 0.00026311 | 0 | 0 | 0
17/03/06 | 0.46887 | 1144.4 | 1262 | 146670 | -12.042 | 130.12 | 227.14 | 0.72402 | 0 | 14.784 | 0.94163 | 0.00049366 | 0 | 0 | 0

## Raw Fuel Flow Data
Raw Fuel Flow in grams/hr
| Mode 1 | Mode 2 | Mode 3 | Mode 4 | Mode 5
| 12856.0918 | 6401.7251 | 3807.0403 | 2359.7471 | 557.014
| 12885.9961 | 6401.7251 | 3770.1807 | 2348.1523 | 530.307
| 13017.4736 | 6249.1284 | 3800.5723 | 2350.4626 | 546.3258
| 12794.4785 | 6292.4385 | 3846.7437 | 2312.4443 | 527.6786
| 12850.7383 | 6320.8853 | 3870.4417 | 2345.709 | 536.3941
| 12756.8164 | 6415.0244 | 3823.1255 | 2357.1279 | 557.6462
| 12676.1582 | 6415.729 | 3801.1946 | 2376.2043 | 530.9337
| 12625.9453 | 6396.4741 | 3800.1577 | 2335.4587 | 532.7876
| 12637.667 | 6456.1035 | 3772.3186 | 2330.1133 | 541.4677
| 12729.3223 | 6414.9014 | 3818.3809 | 2301.3203 | 551.898
| 12805.1514 | 6393.1099 | 3806.5063 | 2332.335 | 544.5154
| 12871.4414 | 6355.6772 | 3764 | 2327.9167 | 584.0115
| 12919.585 | 6338.5498 | 3713.7119 | 2323.8867 | 562.7325
| 12893.5127 | 6315.3633 | 3713.9651 | 2365.9573 | 558.8038
| 12965.7617 | 6342.5366 | 3730.6274 | 2356.1309 | 552.8565
| 12997.4209 | 6261.959 | 3752.397 | 2341.9285 | 555.5128
| 12930.8457 | 6275.5215 | 3805.3989 | 2330.4541 | 536.5719
| 12847.624 | 6363.5464 | 3820.2476 | 2341.2073 | 556.6479
| 12825.4434 | 6378.5298 | 3781.4836 | 2334.9763 | 543.9051
| 12871.8584 | 6398.6655 | 3789.7478 | 2338.9143 | 557.6426
| 12857.6436 | 6404.3579 | 3787.8 | 2366.9895 | 552.7155
| 12958.3662 | 6367.7983 | 3776.5459 | 2354.7271 | 537.5728
| 12898.9688 | 6359.5757 | 3715.7449 | 2368.9917 | 547.6625
| 12834.7842 | 6336.3174 | 3703.7622 | 2356.5071 | 546.1532
| 12765.7139 | 6384.0732 | 3755.7295 | 2364.1411 | 551.2498
| 12760.0303 | 6401.458 | 3714.4436 | 2362.9531 | 551.5522
| 12798.9053 | 6375.6206 | 3684.0051 | 2364.063 | 554.6101
| 12870.3662 | 6316.1211 | 3664.3894 | 2390.8413 | 578.3784
| 12833.75 | 6273.1655 | 3685.2747 | 2353.5066 | 555.6386
| 12724.0693 | 6282.8555 | 3681.76 | 2373.9199 | 567.7908
| 12695.083 | 6393.2568 | 3715.6782 | 2379.9575 | 563.64
| 12778.4395 | 6518.6797 | 3714.0037 | 2379.5447 | 547.7914
| 12902.1738 | 6477.978 | 3741.6333 | 2380.8379 | 560.6246
| 13073.2402 | 6439.3613 | 3734.3599 | 2397.7773 | 563.8132
| 13009.7959 | 6405.4551 | 3719.928 | 2397.3625 | 570.1323
| 13076.0703 | 6369.9902 | 3688.1484 | 2413.4387 | 540.5542
| 12996.3428 | 6386.5132 | 3690.0166 | 2411.0815 | 539.6147
| 12962.9053 | 6325.0088 | 3690.2026 | 2387.4944 | 537.9661
| 12958.8438 | 6289.7271 | 3702.0107 | 2402.2944 | 556.1908
| 13013.9893 | 6271.459 | 3696.0635 | 2426.2839 | 559.8616
| 12957.4062 | 6270.1484 | 3684.8723 | 2409.3979 | 560.1448
| 12930.5391 | 6245.0835 | 3718.3953 | 2364.5156 | 551.2813
| 12915.667 | 6279.9653 | 3726.6526 | 2324.2139 | 540.3682
| 12797.7002 | 6347.8184 | 3794.1296 | 2300.3293 | 540.1555
| 12752.7793 | 6388.6543 | 3804.6082 | 2310.3511 | 535.7722
| 12807.248 | 6390.3022 | 3739.3391 | 2296.968 | 517.7408
| 12907.2061 | 6318.439 | 3731.1643 | 2316.7451 | 551.5381
| 12876.251 | 6307.0474 | 3738.5872 | 2356.2842 | 538.7759
| 12786.8428 | 6291.4966 | 3719.4463 | 2335.2417 | 528.8058
| 12833.085 | 6320.7793 | 3736.8186 | 2349.0078 | 520.9042
| 12853.4834 | 6313.019 | 3736.2051 | 2357.1929 | 540.5988
| 12942.4404 | 6296.0498 | 3747.8242 | 2344.3718 | 549.7536
| 12793.373 | 6239.8799 | 3705.2915 | 2316.8374 | 522.0862
| 12802.5273 | 6272.1367 | 3719.8923 | 2335.0059 | 546.8478
| 12922.0615 | 6229.2773 | 3679.3687 | 2322.4622 | 536.158
| 13020.4346 | 6248.3921 | 3678.4602 | 2286.4856 | 534.1128
| 13006.0469 | 6395.7832 | 3687.8882 | 2316.0093 | 521.4062
| 12938.1318 | 6422.5859 | 3680.6428 | 2329.5886 | 540.4124
| 12935.9443 | 6390.1123 | 3673.364 | 2312.3403 | 548.2136
| 12895.5371 | 6361.0176 | 3731.8716 | 2313.6909 | 529.2892
| 12799.252 | 6325.6987 | 3740.8894 | 2310.825 | 534.3613
| 12748.832 | 6295.0142 | 3774.7578 | 2313.9102 | 558.4273
| 12874.6367 | 6258.1577 | 3794.7004 | 2306.4082 | 545.8077
| 12793.5918 | 6286.2056 | 3783.5701 | 2299.8423 | 542.3907
| 12789.6494 | 6274.0688 | 3768.9724 | 2268.7363 | 516.4741
| 12698.0293 | 6323.854 | 3804.1228 | 2257.7544 | 541.6915
| 12726.2754 | 6326.2666 | 3788.0967 | 2255.4924 | 553.7557
| 12684.0068 | 6296.9067 | 3740.6772 | 2267.5955 | 557.0964
| 12791 | 6206.313 | 3740.5603 | 2278.5242 | 550.7625
| 12820.4629 | 6228.2607 | 3742.9312 | 2239.8364 | 533.5532
| 12701.8564 | 6327.9561 | 3783.927 | 2221.3269 | 542.3643
| 12662.4277 | 6422.2134 | 3796.3755 | 2217.4233 | 540.7847
| 12639.4365 | 6412.7622 | 3834.9146 | 2203.7234 | 551.7369
| 12586.6074 | 6376.2734 | 3823.5847 | 2206.0933 | 533.3712
| 12631.1113 | 6369.3486 | 3739.127 | 2222.0693 | 558.2656
| 12620.9707 | 6287.5522 | 3787.5383 | 2254.2712 | 538.6528
| 12624.8643 | 6313.2412 | 3784.9946 | 2275.0955 | 555.2601
| 12605.1699 | 6315.4072 | 3750.5193 | 2304.3191 | 558.7939
| 12741.6328 | 6294.2261 | 3759.4377 | 2330.0427 | 549.8926
| 12778.0303 | 6261.9438 | 3750.4998 | 2318.7664 | 562.6285
| 12883.3633 | 6239.123 | 3790.147 | 2308.5801 | 528.7842
| 12837.3613 | 6173.9185 | 3774.9001 | 2293.7476 | 534.0186
| 12714.7002 | 6162.6353 | 3833.2085 | 2297.9102 | 529.4523
| 12701.9951 | 6333.8872 | 3840.4602 | 2349.9084 | 542.7389
| 12660.9248 | 6432.644 | 3818.7959 | 2364.522 | 552.2148
| 12573.4082 | 6457.9492 | 3794.1194 | 2314.7917 | 553.197
| 12620.3975 | 6432.5518 | 3788.8604 | 2319.0305 | 555.9643
| 12841.7783 | 6320.2754 | 3765.7263 | 2347.9436 | 543.0193
| 12998.1865 | 6332.1587 | 3754.3545 | 2378.8401 | 532.3871
| 13019.7539 | 6271.5791 | 3759.8542 | 2391.5161 | 555.5696
| 13047.5137 | 6288.0684 | 3780.0605 | 2358.8286 | 536.4462
| 13054.4814 | 6308.2686 | 3778.5547 | 2391.7278 | 553.8577
| 12936.4355 | 6254.5928 | 3789.623 | 2388.4641 | 533.5886
| 12889.959 | 6237.5605 | 3820.9521 | 2402.2102 | 538.0814
| 12868.9785 | 6260.6265 | 3799.3401 | 2428.217 | 522.904
| 12888.2627 | 6310.2192 | 3770.353 | 2448.769 | 551.7951
| 12870.4668 | 6349.9521 | 3769.5388 | 2417.6765 | 550.9902
| 12900.6367 | 6446.7979 | 3819.2178 | 2419.001 | 533.8329
| 12935.4248 | 6491.7319 | 3818.2134 | 2421.8301 | 545.1902
| 12891.1836 | 6492.2915 | 3848.4514 | 2405.4563 | 544.6235
| 12866.8291 | 6513.3945 | 3787.2544 | 2393.0569 | 526.406
| 12804.4971 | 6467.374 | 3760.593 | 2364.5684 | 529.7889
| 12779.042 | 6454.5928 | 3778.9998 | 2383.4233 | 525.1324
| 12873.624 | 6453.6631 | 3765.075 | 2337.853 | 546.1747
| 12959.3604 | 6408.144 | 3798.1377 | 2317.4187 | 542.8801
| 12985.3828 | 6405.7271 | 3764.1467 | 2319.2727 | 539.1526
| 12871.6904 | 6392.8779 | 3775.2627 | 2314.7891 | 538.0727
| 12823.332 | 6376.5586 | 3803.3508 | 2336.3904 | 528.2881
| 12845.6416 | 6396.5273 | 3792.6572 | 2358.1477 | 549.8864
| 12806.4668 | 6385.6328 | 3785.99 | 2343.0442 | 542.4688
| 12843.5664 | 6394.8311 | 3805.3396 | 2356.4797 | 531.5065
| 12900.0566 | 6455.6831 | 3806.2209 | 2340.8491 | 555.8552
| 12874.5723 | 6494.9004 | 3803.7749 | 2359.7964 | 532.9734
| 12874.7021 | 6479.7832 | 3814.9644 | 2330.355 | 547.5042
| 12900.2266 | 6457.7026 | 3841.5161 | 2333.1377 | 533.6427
| 12935.2354 | 6467.6777 | 3822.8577 | 2328.0278 | 532.7034
| 12934.8018 | 6422.562 | 3759.873 | 2299.2266 | 546.2281
| 12829.7061 | 6444.3789 | 3785.2695 | 2305.9368 | 523.1293
| 12717.6543 | 6447.8848 | 3762.8101 | 2308.7349 | 542.4839
| 12777.2324 | 6463.3726 | 3751.428 | 2281.1968 | 549.4042
| 12797.21 | 6439.354 | 3793.8513 | 2271.6292 | 545.1312
| 12894.8506 | 6417.7549 | 3781.5022 | 2312.999 | 537.9452
|  | 6402.2568 | 3781.4438 | 2294.51 | 557.853
|  | 6394.0312 | 3758.9988 | 2322.4109 | 553.0686
|  | 6409.3931 | 3772.6018 | 2333.1484 | 546.8164
|  | 6479.7783 | 3785.438 | 2308.6672 | 552.5244
|  | 6472.627 | 3848.0867 | 2328.7161 | 538.9219
|  | 6455.1333 | 3805.4124 | 2348.5081 | 568.3846
|  | 6397.8071 | 3767.0752 | 2339.7607 | 549.048
|  | 6410.4238 | 3807.5645 | 2335.5696 | 533.0428
|  | 6453.1304 | 3773.3528 | 2302.969 | 523.7195
|  | 6410.8086 | 3784.3835 | 2319.3633 | 535.6675
|  | 6368.6392 | 3786.5237 | 2318.7112 | 528.4597
|  | 6331.1289 | 3820.1587 | 2351.2654 | 524.936
|  | 6312.9595 | 3837.7478 | 2362.2251 | 543.5927
|  | 6269.5962 | 3848.5339 | 2356.6836 | 525.8605
|  | 6322.0698 | 3873.0667 | 2360.7014 | 537.2303
|  | 6346.9946 | 3893.9417 | 2361.6157 | 505.9967
|  | 6323.5098 | 3885.2019 | 2351.3489 | 519.8956
|  | 6419.3799 | 3841.3054 | 2343.2656 | 514.6503
|  | 6538.6523 | 3846.2385 | 2325.321 | 529.6254
|  | 6508.895 | 3833.6045 | 2337.4678 | 511.8572
|  | 6457.3467 | 3862.2275 | 2341.4209 | 527.3714
|  | 6363.0132 | 3807.7217 | 2337.7434 | 526.0558
|  | 6322.4194 | 3811.7542 | 2353.7314 | 525.6475
|  | 6275.8794 | 3806.7607 | 2387.6816 | 532.2003
|  | 6253.9507 | 3772.1807 | 2361.9321 | 520.9772
|  | 6293.6538 | 3803.9116 | 2354.0603 | 538.9576
|  | 6246.7178 | 3816.8679 | 2352.2637 | 521.4913
|  | 6269.772 | 3800.177 | 2339.7405 | 523.9028
|  | 6264.5933 | 3791.8865 | 2341.1323 | 533.6256
|  | 6236.7002 | 3779.406 | 2381.4902 | 543.2793
|  | 6213.6855 | 3783.3264 | 2370.3118 | 533.8393
|  | 6240.7227 | 3767.5911 | 2347.5781 | 540.9152
|  | 6342.0039 | 3742.7427 | 2345.0256 | 541.0944
|  | 6332.0352 | 3768.5864 | 2353.4829 | 536.827
|  | 6307.1733 | 3750.7913 | 2378.8652 | 542.1074
|  | 6298.8892 | 3746.5037 | 2408.8909 | 537.5397
|  | 6275.3281 | 3756.1511 | 2374.863 | 531.5736
|  | 6229.479 | 3760.5591 | 2368.8699 | 529.6703
|  | 6214.2056 | 3746.2463 | 2360.7095 | 546.1401
|  | 6155.4556 | 3803.3979 | 2371.4797 | 551.8873
|  | 6130.8086 | 3782.6816 | 2326.5693 | 545.6041
|  | 6178.4434 | 3773.4773 | 2304.801 | 532.1336
|  | 6187.7666 | 3782.7688 | 2314.8445 | 534.9334
|  | 6153.9731 | 3771.6731 | 2305.4236 | 528.3034
|  | 6152.3101 | 3723.0813 | 2321.7654 | 532.9073
|  | 6197.2988 | 3743.53 | 2296.4966 | 539.4969
|  | 6263.6006 | 3755.6726 | 2312.0603 | 552.3599
|  | 6282.3306 | 3756.6729 | 2344.0474 | 550.2446
|  | 6362.3218 | 3802.2461 | 2344.4587 | 527.8412
|  | 6349.73 | 3813.3577 | 2311.7251 | 535.0453
|  | 6334.0093 | 3738.3823 | 2287.4529 | 526.3994
|  | 6319.9805 | 3729.1455 | 2319.6169 | 532.9294
|  | 6301.6768 | 3757.2966 | 2297.6355 | 547.2605
|  | 6287.6221 | 3787.4429 | 2287.5012 | 543.7919
|  | 6312.2231 | 3790.9104 | 2296.9465 | 544.1179
|  | 6297.0356 | 3804.4104 | 2316.4014 | 565.7578
|  | 6247.312 | 3818.5493 | 2288.0737 | 536.4476
|  | 6253.5952 | 3789.2798 | 2325.4756 | 555.0485
|  | 6242.8828 | 3791.5195 | 2333.9482 | 556.8298
|  | 6228.6069 | 3798.2598 | 2338.4211 | 550.6641
|  | 6215.5981 | 3719.1191 | 2308.2947 | 528.7782
|  | 6212.6851 | 3708.71 | 2299.9448 | 541.2229
|  | 6271.5566 | 3752.4204 | 2308.0161 | 538.5007
|  | 6333.7598 | 3792.4666 | 2270.6599 | 545.8605
|  | 6316.1475 | 3764.6604 | 2289.1555 | 548.2509
|  | 6260.0806 | 3758.7554 | 2294.3928 | 547.5974
|  | 6279.6519 | 3724.9487 | 2272.9639 | 542.4658
|  | 6264.4795 | 3705.0776 | 2295.9456 | 560.0958
|  | 6219.106 | 3719.3684 | 2303.584 | 551.9279
|  | 6214.998 | 3778.4248 | 2284.6335 | 550.4189
|  | 6165.3901 | 3757.4214 | 2297.8982 | 562.4138
|  | 6220.1494 | 3742.9011 | 2343.2554 | 558.6423
|  | 6205.5234 | 3814.377 | 2344.0828 | 538.3749
|  | 6176.0913 | 3807.3164 | 2357.2617 | 546.5912
|  | 6129.5098 | 3829.0505 | 2365.626 | 537.5651
|  | 6206.9028 | 3828.3386 | 2377.8398 | 558.1169
|  | 6232.6108 | 3827.3691 | 2384.3953 | 550.6002
|  | 6183.6396 | 3843.5371 | 2361.2375 | 567.0806
|  | 6145.6182 | 3888.2764 | 2365.4226 | 556.5502
|  | 6187.8379 | 3888.8027 | 2339.125 | 564.4175
|  | 6180.8135 | 3858.814 | 2342.075 | 544.2661
|  | 6254.6768 | 3831.0989 | 2407.3801 | 527.9875
|  | 6171.3813 | 3811.3816 | 2420.8833 | 539.6683
|  | 6153.9233 | 3834.8718 | 2392.2441 | 556.3135
|  | 6180.5278 | 3830.4102 | 2341.322 | 553.0013
|  | 6201.5303 | 3814.5737 | 2358.5764 | 556.9733
|  | 6210.1621 | 3817.0239 | 2361.0898 | 536.8384
|  | 6255.9663 | 3843.5007 | 2364.9763 | 527.4346
|  | 6263.6592 | 3822.0066 | 2373.6978 | 520.449
|  | 6247.9102 | 3850.3247 | 2380.4768 | 539.0752
|  | 6279.3955 | 3818.5708 | 2420.8523 | 537.0308
|  | 6218.8081 | 3758.3066 | 2402.446 | 534.4191
|  | 6147.8032 | 3787.8662 | 2394.3845 | 525.4166
|  | 6128.1108 | 3820.4197 | 2363.9053 | 514.5676
|  | 6087.2231 | 3860.8054 | 2389.5728 | 524.3681
|  | 6063.4199 | 3864.9993 | 2419.6182 | 529.389
|  | 6082.2212 | 3786.137 | 2387.1833 | 541.7177
|  | 6140.6523 | 3802.436 | 2395.9456 | 542.9953
|  | 6148.5088 | 3833.9519 | 2410.2847 | 551.9604
|  | 6174.5972 | 3840.1479 | 2416.6084 | 532.7128
|  | 6199.6963 | 3818.2681 | 2411.8875 | 544.2222
|  | 6159.5234 | 3792.428 | 2402.103 | 560.1774
|  | 6142.0879 | 3758.511 | 2433.8494 | 543.3887
|  | 6114.6235 | 3772.0708 | 2452.5979 | 534.9656
|  | 6117.9453 | 3789.2378 | 2459.1399 | 532.5598
|  | 6114.584 | 3822.5378 | 2433.6047 | 540.7995
|  | 6167.1924 | 3806.7649 | 2410.1587 | 534.7511
|  | 6188.0122 | 3784.2766 | 2395.2432 | 545.3224
|  | 6123.5381 | 3734.488 | 2369.4146 | 552.4965
|  | 6127.5518 | 3761.6379 | 2378.3345
|  | 6103.3623 | 3795.2737 | 2408.9377
|  | 6081.8042 | 3782.8801 | 2396.96
|  | 6133.8613 | 3786.8071 | 2367.772
|  | 6163.9141 | 3756.5454 | 2352.5354
|  | 6131.9043 | 3756.5212 | 2366.842
|  | 6176.8975 | 3712.1499 | 2383.6833
|  | 6247.3003 | 3734.6206 | 2388.459
|  | 6213.6084 | 3742.4141 | 2382.5508
|  | 6173.9521 | 3700.8154 | 2387.6184
|  | 6158.0415 |  | 2370.2451
Average | 12840.5923 | 6302.1034 | 3778.0806 | 2345.0575 | 542.2516
grams/hr | Mode 1 | Mode 2 | Mode 3 | Mode 4 | Mode 5

## Raw Engine Data
Raw Engine Data
Mode 1 |  |  |  | Mode 2 |  |  |  | Mode 3 |  |  |  | Mode 4 |  |  |  | Mode 5 |  |  |  | Power Sweep
DYNOmite Dynamometer Test Results |  |  |  | DYNOmite Dynamometer Test Results |  |  |  | DYNOmite Dynamometer Test Results |  |  |  | DYNOmite Dynamometer Test Results |  |  |  | DYNOmite Dynamometer Test Results |  |  |  | DYNOmite Dynamometer Test Results
Clean Snowmobile Challenge 2006 |  |  |  | Clean Snowmobile Challenge 2006 |  |  |  | Clean Snowmobile Challenge 2006 |  |  |  | Clean Snowmobile Challenge 2006 |  |  |  | Clean Snowmobile Challenge 2006 |  |  |  | Clean Snowmobile Challenge 2006
Keweenaw Research Center |  |  |  | Keweenaw Research Center |  |  |  | Keweenaw Research Center |  |  |  | Keweenaw Research Center |  |  |  | Keweenaw Research Center |  |  |  | Keweenaw Research Center
Houghton Michigan |  |  |  | Houghton Michigan |  |  |  | Houghton Michigan |  |  |  | Houghton Michigan |  |  |  | Houghton Michigan |  |  |  | Houghton Michigan
March 13-18 2006 |  |  |  | March 13-18 2006 |  |  |  | March 13-18 2006 |  |  |  | March 13-18 2006 |  |  |  | March 13-18 2006 |  |  |  | March 13-18 2006
DYNOmite Test Run: University of Maine on 2006-03-17 @ 10-38-28 |  |  |  | DYNOmite Test Run: University of Maine on 2006-03-17 @ 10-46-20 |  |  |  | DYNOmite Test Run: University of Maine on 2006-03-17 @ 10-50-56 |  |  |  | DYNOmite Test Run: University of Maine on 2006-03-17 @ 10-58-29 |  |  |  | DYNOmite Test Run: University of Maine on 2006-03-17 @ 11-04-48 |  |  |  | DYNOmite Test Run: University of Maine on 2006-03-17 @ 10-28-20
Date: 3/17/2006 |  |  |  | Date: 3/17/2006 |  |  |  | Date: 3/17/2006 |  |  |  | Date: 3/17/2006 |  |  |  | Date: 3/17/2006 |  |  |  | Date: 3/17/2006
Correction Method: Observed |  |  |  | Correction Method: Observed |  |  |  | Correction Method: Observed |  |  |  | Correction Method: Observed |  |  |  | Correction Method: Observed |  |  |  | Correction Method: Observed
Sec (Seconds) | RPM (RPM) | Hp (Hp) | Torque (N-m) | Sec (Seconds) | RPM (RPM) | Hp (Hp) | Torque (N-m) | Sec (Seconds) | RPM (RPM) | Hp (Hp) | Torque (N-m) | Sec (Seconds) | RPM (RPM) | Hp (Hp) | Torque (N-m) | Sec (Seconds) | RPM (RPM) | Hp (Hp) | Torque (N-m) | Sec (Seconds) | RPM (RPM) | Hp (Hp) | Torque (N-m)
0 | 6946 | 48.86 | 50.09 | 0 | 5973 | 20.54 | 24.48 | 0 | 5220 | 12.65 | 17.25 | 0 | 4526 | 6.361 | 10.01 | 0 | 1130 | 0.224 | 1.413 | 0 | 5001 | 35.34 | 50.32
0.1 | 6948 | 48.83 | 50.04 | 0.1 | 5964 | 20.5 | 24.47 | 0.101 | 5217 | 12.69 | 17.32 | 0.101 | 4527 | 6.369 | 10.02 | 0.1 | 1137 | 0.295 | 1.85 | 0.1 | 5003 | 35.33 | 50.29
0.2 | 6952 | 48.9 | 50.09 | 0.2 | 5953 | 20.48 | 24.5 | 0.201 | 5215 | 12.73 | 17.38 | 0.202 | 4529 | 6.377 | 10.03 | 0.2 | 1153 | 0.414 | 2.559 | 0.2 | 5003 | 35.25 | 50.17
0.301 | 6955 | 48.89 | 50.06 | 0.3 | 5943 | 20.6 | 24.68 | 0.301 | 5215 | 12.77 | 17.44 | 0.302 | 4531 | 6.366 | 10 | 0.3 | 1177 | 0.484 | 2.931 | 0.3 | 5000 | 35.19 | 50.11
0.402 | 6957 | 48.86 | 50.01 | 0.4 | 5937 | 20.73 | 24.86 | 0.401 | 5217 | 12.77 | 17.43 | 0.403 | 4533 | 6.365 | 9.998 | 0.4 | 1205 | 0.481 | 2.842 | 0.4 | 4997 | 35.24 | 50.22
0.502 | 6958 | 48.91 | 50.05 | 0.5 | 5935 | 20.8 | 24.96 | 0.501 | 5220 | 12.72 | 17.35 | 0.504 | 4536 | 6.384 | 10.02 | 0.5 | 1232 | 0.414 | 2.391 | 0.501 | 4998 | 35.47 | 50.54
0.602 | 6959 | 48.95 | 50.08 | 0.6 | 5933 | 20.78 | 24.94 | 0.601 | 5222 | 12.66 | 17.27 | 0.604 | 4539 | 6.416 | 10.06 | 0.6 | 1253 | 0.299 | 1.698 | 0.601 | 5006 | 35.82 | 50.94
0.702 | 6961 | 48.95 | 50.07 | 0.7 | 5930 | 20.7 | 24.86 | 0.701 | 5222 | 12.61 | 17.2 | 0.704 | 4544 | 6.475 | 10.15 | 0.7 | 1266 | 0.153 | 0.862 | 0.701 | 5022 | 36.18 | 51.3
0.802 | 6962 | 48.86 | 49.98 | 0.8 | 5925 | 20.69 | 24.86 | 0.801 | 5220 | 12.6 | 17.19 | 0.804 | 4549 | 6.526 | 10.21 | 0.8 | 1270 | -0.012 | -0.065 | 0.801 | 5044 | 36.48 | 51.5
0.902 | 6959 | 48.72 | 49.85 | 0.9 | 5918 | 20.74 | 24.96 | 0.901 | 5218 | 12.62 | 17.23 | 0.904 | 4555 | 6.535 | 10.22 | 0.9 | 1262 | -0.189 | -1.068 | 0.901 | 5068 | 36.69 | 51.54
1.002 | 6955 | 48.63 | 49.79 | 1 | 5913 | 20.91 | 25.18 | 1.001 | 5216 | 12.67 | 17.3 | 1.004 | 4561 | 6.504 | 10.15 | 1 | 1244 | -0.324 | -1.857 | 1.001 | 5092 | 36.81 | 51.48
1.102 | 6950 | 48.52 | 49.71 | 1.1 | 5909 | 21.1 | 25.43 | 1.101 | 5216 | 12.71 | 17.35 | 1.104 | 4565 | 6.39 | 9.968 | 1.1 | 1214 | -0.387 | -2.273 | 1.101 | 5114 | 36.88 | 51.35
1.203 | 6946 | 48.7 | 49.93 | 1.2 | 5909 | 21.24 | 25.6 | 1.201 | 5217 | 12.71 | 17.35 | 1.204 | 4565 | 6.234 | 9.724 | 1.2 | 1180 | -0.347 | -2.092 | 1.201 | 5133 | 36.93 | 51.24
1.303 | 6946 | 48.87 | 50.1 | 1.3 | 5910 | 21.3 | 25.66 | 1.301 | 5219 | 12.71 | 17.34 | 1.304 | 4561 | 6.098 | 9.521 | 1.3 | 1149 | -0.224 | -1.39 | 1.301 | 5151 | 37.08 | 51.26
1.403 | 6946 | 49 | 50.23 | 1.4 | 5910 | 21.35 | 25.73 | 1.402 | 5221 | 12.61 | 17.19 | 1.404 | 4553 | 6.021 | 9.416 | 1.4 | 1127 | -0.068 | -0.429 | 1.401 | 5170 | 37.35 | 51.45
1.503 | 6947 | 49.09 | 50.32 | 1.501 | 5908 | 21.24 | 25.6 | 1.502 | 5221 | 12.54 | 17.1 | 1.504 | 4546 | 6.041 | 9.463 | 1.5 | 1118 | 0.103 | 0.654 | 1.501 | 5195 | 37.78 | 51.79
1.604 | 6949 | 49.34 | 50.56 | 1.601 | 5903 | 21.17 | 25.54 | 1.602 | 5220 | 12.49 | 17.04 | 1.604 | 4539 | 6.116 | 9.593 | 1.6 | 1121 | 0.255 | 1.621 | 1.601 | 5227 | 38.28 | 52.14
1.704 | 6952 | 49.53 | 50.73 | 1.702 | 5899 | 21.42 | 25.85 | 1.702 | 5219 | 12.48 | 17.03 | 1.704 | 4535 | 6.205 | 9.744 | 1.7 | 1134 | 0.386 | 2.425 | 1.701 | 5265 | 38.75 | 52.41
1.804 | 6959 | 49.7 | 50.86 | 1.802 | 5898 | 21.61 | 26.08 | 1.802 | 5217 | 12.49 | 17.05 | 1.804 | 4533 | 6.292 | 9.886 | 1.8 | 1156 | 0.473 | 2.914 | 1.801 | 5305 | 39.2 | 52.62
1.904 | 6968 | 49.73 | 50.82 | 1.902 | 5903 | 21.79 | 26.29 | 1.902 | 5217 | 12.52 | 17.09 | 1.904 | 4532 | 6.352 | 9.981 | 1.9 | 1183 | 0.52 | 3.133 | 1.901 | 5345 | 39.59 | 52.75
2.004 | 6977 | 49.52 | 50.55 | 2.002 | 5910 | 21.87 | 26.35 | 2.002 | 5217 | 12.53 | 17.1 | 2.004 | 4531 | 6.405 | 10.07 | 2.001 | 1210 | 0.421 | 2.477 | 2.002 | 5383 | 39.94 | 52.83
2.104 | 6983 | 49.47 | 50.45 | 2.102 | 5919 | 21.79 | 26.21 | 2.102 | 5218 | 12.51 | 17.08 | 2.104 | 4532 | 6.45 | 10.14 | 2.101 | 1229 | 0.274 | 1.587 | 2.102 | 5418 | 40.2 | 52.83
2.205 | 6982 | 48.76 | 49.73 | 2.202 | 5925 | 21.58 | 25.94 | 2.202 | 5219 | 12.46 | 17 | 2.204 | 4533 | 6.462 | 10.15 | 2.201 | 1238 | 0.088 | 0.508 | 2.202 | 5449 | 40.28 | 52.65
2.305 | 6974 | 48.45 | 49.48 | 2.302 | 5925 | 21.29 | 25.59 | 2.302 | 5219 | 12.36 | 16.86 | 2.304 | 4533 | 6.439 | 10.11 | 2.301 | 1233 | -0.096 | -0.552 | 2.302 | 5474 | 40.31 | 52.44
2.405 | 6961 | 48.35 | 49.46 | 2.402 | 5921 | 21.07 | 25.34 | 2.402 | 5219 | 12.25 | 16.72 | 2.405 | 4532 | 6.4 | 10.06 | 2.401 | 1216 | -0.226 | -1.325 | 2.402 | 5496 | 40.41 | 52.35
2.505 | 6947 | 48.4 | 49.62 | 2.502 | 5912 | 20.97 | 25.26 | 2.502 | 5217 | 12.16 | 16.6 | 2.505 | 4531 | 6.358 | 9.992 | 2.501 | 1190 | -0.264 | -1.582 | 2.502 | 5518 | 40.6 | 52.4
2.605 | 6934 | 48.59 | 49.89 | 2.602 | 5903 | 21.45 | 25.88 | 2.602 | 5214 | 12.15 | 16.59 | 2.605 | 4528 | 6.338 | 9.967 | 2.601 | 1160 | -0.186 | -1.141 | 2.602 | 5540 | 40.85 | 52.51
2.705 | 6926 | 48.8 | 50.17 | 2.702 | 5897 | 21.47 | 25.93 | 2.702 | 5211 | 12.22 | 16.7 | 2.705 | 4526 | 6.354 | 9.996 | 2.701 | 1135 | -0.017 | -0.108 | 2.702 | 5560 | 40.97 | 52.47
2.805 | 6923 | 49.02 | 50.42 | 3.088 | 5913 | 21.47 | 25.86 | 2.802 | 5209 | 12.33 | 16.85 | 2.805 | 4525 | 6.377 | 10.04 | 2.801 | 1124 | 0.192 | 1.216 | 2.802 | 5576 | 40.83 | 52.15
2.905 | 6924 | 49.18 | 50.58 | 3.188 | 5921 | 21.68 | 26.08 | 2.902 | 5210 | 12.44 | 17.01 | 2.905 | 4524 | 6.395 | 10.06 | 2.901 | 1129 | 0.387 | 2.444 | 2.903 | 5582 | 40.46 | 51.62
3.005 | 6928 | 49.23 | 50.6 | 3.291 | 5925 | 21.43 | 25.76 | 3.002 | 5212 | 12.49 | 17.06 | 3.381 | 4524 | 6.346 | 9.987 | 3.001 | 1147 | 0.52 | 3.23 | 3.004 | 5579 | 39.99 | 51.04
3.106 | 6933 | 49.17 | 50.5 | 3.391 | 5924 | 21.42 | 25.75 | 3.102 | 5215 | 12.48 | 17.04 | 3.481 | 4520 | 6.295 | 9.917 | 3.101 | 1174 | 0.566 | 3.431 | 3.104 | 5567 | 39.55 | 50.59
3.206 | 6938 | 49.07 | 50.37 | 3.491 | 5921 | 21.57 | 25.94 | 3.467 | 5227 | 12.54 | 17.08 | 3.581 | 4515 | 6.281 | 9.906 | 3.201 | 1201 | 0.504 | 2.986 | 3.204 | 5551 | 39.29 | 50.4
3.306 | 6941 | 48.98 | 50.25 | 3.591 | 5917 | 21.77 | 26.2 | 3.567 | 5228 | 12.45 | 16.96 | 3.681 | 4511 | 6.343 | 10.01 | 3.301 | 1221 | 0.351 | 2.045 | 3.304 | 5536 | 39.22 | 50.45
3.406 | 6942 | 48.9 | 50.16 | 3.691 | 5917 | 21.94 | 26.41 | 3.667 | 5228 | 12.46 | 16.97 | 3.781 | 4509 | 6.455 | 10.19 | 3.401 | 1229 | 0.149 | 0.863 | 3.404 | 5527 | 39.16 | 50.45
3.507 | 6942 | 48.94 | 50.19 | 3.792 | 5918 | 22.11 | 26.6 | 3.767 | 5227 | 12.47 | 16.99 | 3.881 | 4509 | 6.562 | 10.36 | 3.501 | 1222 | -0.035 | -0.204 | 3.814 | 5539 | 40.97 | 52.66
3.607 | 6944 | 48.89 | 50.14 | 3.893 | 5920 | 22.05 | 26.52 | 3.867 | 5225 | 12.48 | 17.01 | 3.981 | 4511 | 6.626 | 10.46 | 3.601 | 1203 | -0.143 | -0.846 | 3.914 | 5562 | 41.58 | 53.23
3.708 | 6948 | 48.92 | 50.13 | 3.993 | 5920 | 21.99 | 26.45 | 3.967 | 5223 | 12.49 | 17.02 | 4.081 | 4514 | 6.661 | 10.51 | 3.701 | 1178 | -0.164 | -0.993 | 4.014 | 5598 | 42.6 | 54.19
3.808 | 6951 | 48.88 | 50.07 | 4.093 | 5917 | 21.91 | 26.37 | 4.067 | 5221 | 12.47 | 17 | 4.181 | 4518 | 6.667 | 10.51 | 3.801 | 1153 | -0.117 | -0.726 | 4.114 | 5647 | 43.69 | 55.09
3.908 | 6954 | 48.86 | 50.03 | 4.193 | 5913 | 21.9 | 26.38 | 4.167 | 5219 | 12.43 | 16.96 | 4.281 | 4521 | 6.67 | 10.51 | 3.901 | 1132 | -0.034 | -0.211 | 4.215 | 5705 | 44.63 | 55.7
4.008 | 6955 | 48.86 | 50.03 | 4.293 | 5908 | 21.92 | 26.42 | 4.267 | 5218 | 12.4 | 16.93 | 4.382 | 4525 | 6.668 | 10.49 | 4.001 | 1117 | 0.06 | 0.384 | 4.315 | 5766 | 45.22 | 55.84
4.108 | 6955 | 48.91 | 50.08 | 4.393 | 5907 | 21.88 | 26.38 | 4.367 | 5216 | 12.41 | 16.94 | 4.483 | 4527 | 6.645 | 10.45 | 4.101 | 1110 | 0.144 | 0.925 | 4.415 | 5822 | 45.34 | 55.45
4.208 | 6956 | 49.02 | 50.18 | 4.494 | 5907 | 21.96 | 26.47 | 4.467 | 5213 | 12.45 | 17 | 4.583 | 4529 | 6.614 | 10.4 | 4.201 | 1111 | 0.202 | 1.296 | 4.516 | 5868 | 45.17 | 54.81
4.308 | 6959 | 49.08 | 50.22 | 4.594 | 5909 | 21.93 | 26.43 | 4.567 | 5211 | 12.51 | 17.1 | 4.683 | 4531 | 6.576 | 10.34 | 4.301 | 1116 | 0.241 | 1.538 | 4.616 | 5905 | 44.98 | 54.24
4.408 | 6962 | 49.11 | 50.22 | 4.694 | 5912 | 21.85 | 26.32 | 4.667 | 5211 | 12.57 | 17.17 | 4.783 | 4531 | 6.535 | 10.27 | 4.401 | 1123 | 0.266 | 1.687 | 4.716 | 5936 | 44.88 | 53.84
4.508 | 6965 | 49.01 | 50.11 | 4.794 | 5913 | 21.84 | 26.3 | 4.767 | 5213 | 12.57 | 17.18 | 4.883 | 4529 | 6.506 | 10.23 | 4.501 | 1129 | 0.296 | 1.868 | 4.817 | 5962 | 44.83 | 53.54
4.608 | 6965 | 48.84 | 49.94 | 5.095 | 5915 | 21.75 | 26.19 | 4.867 | 5216 | 12.55 | 17.13 | 4.983 | 4528 | 6.501 | 10.22 | 4.602 | 1135 | 0.321 | 2.012 | 4.917 | 5984 | 44.61 | 53.09
4.708 | 6962 | 48.77 | 49.88 | 5.195 | 5914 | 21.62 | 26.03 | 4.967 | 5219 | 12.42 | 16.94 | 5.333 | 4518 | 6.533 | 10.3 | 4.702 | 1141 | 0.342 | 2.136 | 5.017 | 5996 | 44.17 | 52.46
4.809 | 6956 | 48.69 | 49.85 | 5.295 | 5913 | 21.51 | 25.9 | 5.067 | 5221 | 12.39 | 16.9 | 5.433 | 4518 | 6.529 | 10.29 | 4.802 | 1146 | 0.353 | 2.193 | 5.117 | 5999 | 43.7 | 51.88
4.909 | 6951 | 48.82 | 50.01 | 5.395 | 5911 | 21.4 | 25.78 | 5.478 | 5222 | 12.38 | 16.89 | 5.533 | 4519 | 6.552 | 10.32 | 4.902 | 1152 | 0.368 | 2.274 | 5.217 | 5993 | 43.39 | 51.56
5.009 | 6947 | 49.08 | 50.31 | 5.495 | 5909 | 21.31 | 25.68 | 5.578 | 5221 | 12.34 | 16.83 | 5.633 | 4521 | 6.577 | 10.36 | 5.002 | 1157 | 0.403 | 2.48 | 5.317 | 5984 | 43.29 | 51.51
5.109 | 6946 | 49.32 | 50.56 | 5.595 | 5907 | 21.25 | 25.62 | 5.678 | 5219 | 12.38 | 16.9 | 5.733 | 4524 | 6.586 | 10.37 | 5.102 | 1164 | 0.461 | 2.818 | 5.417 | 5979 | 43.26 | 51.53
5.209 | 6950 | 49.49 | 50.71 | 5.695 | 5904 | 21.21 | 25.58 | 5.778 | 5219 | 12.43 | 16.96 | 5.833 | 4526 | 6.567 | 10.33 | 5.202 | 1175 | 0.537 | 3.255 | 5.772 | 5962 | 44.18 | 52.77
5.309 | 6955 | 49.65 | 50.84 | 5.795 | 5903 | 21.18 | 25.55 | 5.878 | 5220 | 12.46 | 17 | 5.933 | 4527 | 6.522 | 10.26 | 5.302 | 1189 | 0.599 | 3.588 | 5.872 | 5976 | 44.79 | 53.37
5.41 | 6960 | 49.61 | 50.76 | 5.895 | 5902 | 21.15 | 25.52 | 5.978 | 5222 | 12.47 | 17 | 6.033 | 4527 | 6.46 | 10.16 | 5.402 | 1207 | 0.621 | 3.661 | 5.972 | 6004 | 45.73 | 54.23
5.511 | 6961 | 49.21 | 50.34 | 5.995 | 5901 | 21.11 | 25.48 | 6.078 | 5224 | 12.47 | 17 | 6.133 | 4525 | 6.409 | 10.09 | 5.502 | 1226 | 0.572 | 3.321 | 6.073 | 6044 | 46.52 | 54.8
5.971 | 6944 | 48.56 | 49.8 | 6.095 | 5901 | 21.09 | 25.45 | 6.178 | 5225 | 12.46 | 16.99 | 6.233 | 4522 | 6.422 | 10.11 | 5.602 | 1241 | 0.436 | 2.499 | 6.173 | 6091 | 47.01 | 54.96
6.072 | 6944 | 48.84 | 50.09 | 6.195 | 5901 | 21.12 | 25.48 | 6.278 | 5226 | 12.43 | 16.94 | 6.333 | 4521 | 6.494 | 10.23 | 5.702 | 1248 | 0.228 | 1.3 | 6.274 | 6139 | 47.22 | 54.77
6.173 | 6947 | 49 | 50.23 | 6.295 | 5901 | 21.18 | 25.56 | 6.378 | 5226 | 12.37 | 16.86 | 6.433 | 4521 | 6.565 | 10.34 | 5.802 | 1241 | -0.003 | -0.015 | 6.374 | 6185 | 47.25 | 54.41
6.273 | 6951 | 48.99 | 50.19 | 6.395 | 5901 | 21.27 | 25.67 | 6.478 | 5224 | 12.26 | 16.72 | 6.533 | 4522 | 6.606 | 10.4 | 5.902 | 1219 | -0.178 | -1.042 | 6.474 | 6227 | 47.22 | 53.99
6.373 | 6954 | 49.06 | 50.23 | 6.495 | 5904 | 21.32 | 25.71 | 6.578 | 5222 | 12.16 | 16.58 | 6.633 | 4523 | 6.575 | 10.35 | 6.002 | 1187 | -0.242 | -1.452 | 6.574 | 6264 | 47.12 | 53.56
6.474 | 6954 | 48.91 | 50.08 | 6.595 | 5908 | 21.32 | 25.7 | 6.678 | 5219 | 12.1 | 16.51 | 6.733 | 4523 | 6.48 | 10.2 | 6.102 | 1155 | -0.191 | -1.177 | 6.674 | 6297 | 46.97 | 53.11
6.574 | 6952 | 48.97 | 50.15 | 6.695 | 5912 | 21.21 | 25.55 | 6.778 | 5215 | 12.04 | 16.44 | 6.833 | 4521 | 6.399 | 10.08 | 6.202 | 1129 | -0.063 | -0.394 | 6.774 | 6326 | 46.76 | 52.63
6.674 | 6951 | 48.95 | 50.15 | 6.795 | 5915 | 21.23 | 25.57 | 6.879 | 5212 | 12.11 | 16.54 | 6.933 | 4519 | 6.362 | 10.03 | 6.302 | 1118 | 0.093 | 0.59 | 6.874 | 6347 | 46.47 | 52.13
6.775 | 6952 | 49.12 | 50.32 | 7.085 | 5917 | 21.33 | 25.68 | 6.979 | 5210 | 12.22 | 16.7 | 7.363 | 4516 | 6.642 | 10.47 | 6.402 | 1119 | 0.246 | 1.567 | 6.974 | 6363 | 46.2 | 51.7
6.876 | 6956 | 49.18 | 50.35 | 7.185 | 5915 | 21.23 | 25.55 | 7.079 | 5211 | 12.22 | 16.7 | 7.463 | 4517 | 6.602 | 10.41 | 6.502 | 1131 | 0.389 | 2.451 | 7.074 | 6374 | 45.97 | 51.36
6.977 | 6960 | 49.04 | 50.17 | 7.285 | 5912 | 21.23 | 25.57 | 9.955 | 5234 | 11.95 | 16.26 | 7.563 | 4518 | 6.546 | 10.32 | 6.602 | 1153 | 0.515 | 3.178 | 7.174 | 6381 | 45.77 | 51.07
7.078 | 6960 | 48.59 | 49.72 | 7.385 | 5909 | 21.28 | 25.64 | 10.055 | 5230 | 12.01 | 16.36 | 7.663 | 4517 | 6.527 | 10.29 | 6.702 | 1183 | 0.597 | 3.591 | 7.274 | 6385 | 45.52 | 50.77
7.178 | 6955 | 48.44 | 49.6 | 7.485 | 5907 | 21.35 | 25.74 | 10.155 | 5227 | 12.09 | 16.47 | 7.763 | 4517 | 6.556 | 10.33 | 6.802 | 1219 | 0.614 | 3.588 | 7.374 | 6384 | 45.29 | 50.51
7.278 | 6949 | 48.43 | 49.63 | 7.585 | 5907 | 21.39 | 25.79 | 10.355 | 5225 | 12.11 | 16.5 | 7.864 | 4519 | 6.594 | 10.39 | 6.902 | 1254 | 0.556 | 3.159 | 7.785 | 6377 | 45.62 | 50.94
7.378 | 6943 | 48.47 | 49.72 | 7.685 | 5909 | 21.4 | 25.79 | 10.455 | 5225 | 12.03 | 16.4 | 7.964 | 4521 | 6.605 | 10.4 | 7.002 | 1283 | 0.518 | 2.876 | 7.885 | 6394 | 46.27 | 51.53
7.478 | 6940 | 48.7 | 49.97 | 7.785 | 5911 | 21.35 | 25.73 | 10.555 | 5224 | 11.95 | 16.29 | 8.064 | 4523 | 6.58 | 10.36 | 7.103 | 1303 | 0.344 | 1.88 | 7.985 | 6420 | 47.11 | 52.26
7.578 | 6938 | 48.67 | 49.95 | 7.885 | 5912 | 21.27 | 25.62 | 10.655 | 5222 | 11.9 | 16.23 | 8.165 | 4524 | 6.525 | 10.27 | 7.203 | 1316 | 0.265 | 1.436 | 8.086 | 6455 | 47.83 | 52.77
8.556 | 6948 | 48.91 | 50.13 | 7.985 | 5912 | 21.2 | 25.54 | 10.855 | 5217 | 11.94 | 16.29 | 8.265 | 4524 | 6.469 | 10.18 | 7.303 | 1322 | 0.219 | 1.181 | 8.186 | 6495 | 48.41 | 53.07
8.656 | 6948 | 49.05 | 50.27 | 8.086 | 5911 | 21.15 | 25.48 | 10.955 | 5214 | 11.96 | 16.33 | 8.365 | 4523 | 6.429 | 10.12 | 7.403 | 1326 | 0.195 | 1.045 | 8.286 | 6540 | 48.88 | 53.23
8.756 | 6950 | 49.13 | 50.34 | 8.186 | 5910 | 21.16 | 25.5 | 11.055 | 5212 | 11.93 | 16.29 | 8.466 | 4522 | 6.411 | 10.1 | 7.503 | 1330 | 0.185 | 0.99 | 8.386 | 6585 | 49.16 | 53.15
8.856 | 6954 | 49.15 | 50.34 | 8.286 | 5910 | 21.22 | 25.56 | 11.155 | 5210 | 11.89 | 16.25 | 8.566 | 4521 | 6.435 | 10.13 | 7.603 | 1332 | 0.178 | 0.954 | 8.486 | 6628 | 49.17 | 52.82
8.956 | 6955 | 49.09 | 50.26 | 8.386 | 5911 | 21.29 | 25.65 | 11.256 | 5206 | 11.75 | 16.07 | 8.666 | 4522 | 6.488 | 10.22 | 7.703 | 1335 | 0.193 | 1.032 | 8.586 | 6664 | 48.97 | 52.33
9.056 | 6955 | 49.05 | 50.23 | 8.486 | 5913 | 21.34 | 25.7 | 11.357 | 5200 | 11.6 | 15.88 | 8.766 | 4523 | 6.515 | 10.26 | 7.803 | 1338 | 0.215 | 1.144 | 8.686 | 6692 | 48.66 | 51.78
9.156 | 6953 | 49.01 | 50.19 | 8.586 | 5915 | 21.38 | 25.74 | 11.458 | 5193 | 11.49 | 15.75 | 8.866 | 4524 | 6.484 | 10.21 | 7.903 | 1343 | 0.246 | 1.304 | 8.787 | 6713 | 48.37 | 51.31
9.256 | 6952 | 48.97 | 50.16 | 8.687 | 5916 | 21.3 | 25.64 | 11.558 | 5185 | 11.46 | 15.74 | 8.966 | 4524 | 6.419 | 10.1 | 8.003 | 1351 | 0.278 | 1.468 | 8.887 | 6729 | 48.18 | 50.98
9.356 | 6951 | 48.95 | 50.15 | 8.787 | 5916 | 21.24 | 25.57 | 11.659 | 5177 | 11.51 | 15.84 | 9.066 | 4522 | 6.363 | 10.02 | 8.103 | 1361 | 0.3 | 1.569 | 8.987 | 6742 | 48.06 | 50.76
9.456 | 6952 | 48.97 | 50.16 | 9.097 | 5915 | 21.09 | 25.39 | 11.761 | 5171 | 11.72 | 16.14 | 9.167 | 4520 | 6.36 | 10.02 | 8.203 | 1373 | 0.32 | 1.66 | 9.087 | 6751 | 47.95 | 50.58
9.556 | 6953 | 48.92 | 50.11 | 9.198 | 5913 | 20.9 | 25.17 | 11.861 | 5167 | 11.85 | 16.33 | 9.267 | 4518 | 6.41 | 10.1 | 8.303 | 1385 | 0.316 | 1.626 | 9.187 | 6758 | 47.83 | 50.4
9.891 | 6960 | 49 | 50.13 | 9.298 | 5910 | 20.82 | 25.09 | 11.961 | 5167 | 11.95 | 16.47 | 9.367 | 4518 | 6.473 | 10.2 | 8.403 | 1399 | 0.284 | 1.445 | 9.287 | 6762 | 47.67 | 50.2
9.991 | 6959 | 48.87 | 50.01 | 9.398 | 5904 | 20.8 | 25.09 | 12.061 | 5170 | 11.97 | 16.48 | 9.467 | 4519 | 6.52 | 10.27 | 8.503 | 1411 | 0.21 | 1.058 | 9.387 | 6763 | 47.57 | 50.09
10.093 | 6955 | 48.74 | 49.91 | 9.498 | 5898 | 20.9 | 25.23 | 12.161 | 5175 | 11.93 | 16.42 | 9.567 | 4521 | 6.522 | 10.27 | 8.603 | 1418 | 0.107 | 0.535 | 9.772 | 6765 | 48.25 | 50.78
10.193 | 6949 | 48.73 | 49.94 | 9.598 | 5894 | 21.05 | 25.43 | 12.261 | 5180 | 11.85 | 16.28 | 9.669 | 4522 | 6.462 | 10.17 | 8.703 | 1419 | 0.018 | 0.092 | 9.872 | 6782 | 48.88 | 51.32
10.293 | 6944 | 48.75 | 50 | 9.698 | 5894 | 21.21 | 25.63 | 12.361 | 5185 | 11.72 | 16.1 | 9.769 | 4522 | 6.356 | 10.01 | 8.803 | 1414 | -0.032 | -0.163 | 9.972 | 6812 | 49.87 | 52.13
10.393 | 6941 | 48.79 | 50.05 | 9.798 | 5898 | 21.29 | 25.7 | 12.461 | 5189 | 11.65 | 15.99 | 9.869 | 4518 | 6.256 | 9.86 | 8.903 | 1407 | -0.047 | -0.237 | 10.072 | 6854 | 50.74 | 52.72
10.493 | 6943 | 48.77 | 50.02 | 9.898 | 5904 | 21.21 | 25.58 | 12.562 | 5192 | 11.55 | 15.84 | 9.97 | 4513 | 6.209 | 9.797 | 9.003 | 1400 | -0.065 | -0.331 | 10.172 | 6904 | 51.27 | 52.88
10.594 | 6947 | 48.77 | 50 | 9.998 | 5908 | 20.97 | 25.28 | 12.664 | 5194 | 11.59 | 15.89 | 10.07 | 4508 | 6.237 | 9.851 | 9.103 | 1393 | -0.116 | -0.594 | 10.274 | 6953 | 51.35 | 52.59
10.694 | 6950 | 48.77 | 49.98 | 10.098 | 5909 | 20.68 | 24.91 | 12.764 | 5196 | 11.71 | 16.04 | 10.17 | 4505 | 6.296 | 9.952 | 9.203 | 1384 | -0.191 | -0.982 | 10.374 | 6994 | 51.02 | 51.95
10.794 | 6951 | 48.8 | 50 | 10.198 | 5905 | 20.43 | 24.64 | 12.864 | 5201 | 11.8 | 16.15 | 10.27 | 4503 | 6.338 | 10.02 | 9.303 | 1369 | -0.257 | -1.337 | 0 | 0 | 0 | 0
10.894 | 6950 | 48.83 | 50.03 | 10.298 | 5899 | 20.26 | 24.46 | 12.965 | 5209 | 11.98 | 16.37 | 10.37 | 4502 | 6.374 | 10.08 | 9.403 | 1350 | -0.289 | -1.525 | 0 | 0 | 0 | 0
10.995 | 6948 | 48.85 | 50.06 | 10.399 | 5894 | 20.42 | 24.68 | 13.066 | 5218 | 11.99 | 16.36 | 10.47 | 4501 | 6.413 | 10.15 | 9.503 | 1329 | -0.297 | -1.593 | 0 | 0 | 0 | 0
11.096 | 6948 | 48.99 | 50.21 | 10.499 | 5892 | 20.58 | 24.88 | 13.166 | 5225 | 11.95 | 16.29 | 10.57 | 4502 | 6.441 | 10.19 | 9.603 | 1308 | -0.299 | -1.628 | 10.374 | 5919 | 43.41 | 52.21
11.196 | 6949 | 49 | 50.22 | 10.599 | 5893 | 20.76 | 25.08 | 13.266 | 5230 | 11.91 | 16.21 | 10.67 | 4502 | 6.454 | 10.21 | 9.703 | 1288 | -0.297 | -1.643
11.298 | 6952 | 49.14 | 50.34 | 10.699 | 5897 | 20.87 | 25.2 | 13.366 | 5232 | 11.9 | 16.19 | 10.77 | 4503 | 6.423 | 10.16 | 9.803 | 1266 | -0.277 | -1.557
11.398 | 6955 | 49.18 | 50.35 | 10.799 | 5902 | 20.93 | 25.25 | 13.467 | 5232 | 11.83 | 16.11 | 10.87 | 4502 | 6.355 | 10.05 | 9.903 | 1245 | -0.232 | -1.329
11.498 | 6960 | 49.23 | 50.37 | 10.899 | 5907 | 20.93 | 25.23 | 13.567 | 5230 | 11.84 | 16.11 | 10.97 | 4500 | 6.315 | 9.993 | 10.003 | 1226 | -0.189 | -1.098
11.599 | 6964 | 49.25 | 50.36 | 10.999 | 5910 | 20.92 | 25.21 | 13.668 | 5229 | 11.91 | 16.22 | 11.071 | 4497 | 6.303 | 9.98 | 10.103 | 1211 | -0.175 | -1.029
11.7 | 6967 | 49.16 | 50.24 | 11.099 | 5912 | 20.91 | 25.19 | 13.768 | 5229 | 12 | 16.34 | 11.171 | 4494 | 6.297 | 9.976 | 10.203 | 1196 | -0.205 | -1.219
11.8 | 6969 | 49.17 | 50.24 | 11.199 | 5912 | 20.95 | 25.24 | 13.868 | 5229 | 12.07 | 16.43 | 11.271 | 4492 | 6.307 | 10 | 10.303 | 1179 | -0.228 | -1.375
11.902 | 6969 | 49.1 | 50.17 | 11.299 | 5912 | 21.04 | 25.34 | 13.968 | 5231 | 12.12 | 16.49 | 11.371 | 4490 | 6.332 | 10.04 | 10.404 | 1158 | -0.237 | -1.455
12.003 | 6967 | 48.91 | 49.98 | 11.399 | 5913 | 21.12 | 25.44 | 14.068 | 5233 | 12.14 | 16.52 | 11.471 | 4490 | 6.379 | 10.12 | 10.504 | 1135 | -0.147 | -0.921
12.103 | 6963 | 48.86 | 49.96 | 11.499 | 5916 | 21.21 | 25.53 | 14.168 | 5234 | 12.13 | 16.5 | 11.571 | 4492 | 6.449 | 10.22 | 10.604 | 1120 | 0.034 | 0.214
12.203 | 6958 | 48.87 | 50.02 | 11.599 | 5920 | 21.26 | 25.58 | 14.268 | 5234 | 12.1 | 16.46 | 11.671 | 4497 | 6.472 | 10.25 | 10.704 | 1118 | 0.262 | 1.666
12.303 | 6951 | 48.95 | 50.14 | 11.699 | 5924 | 21.29 | 25.59 | 14.368 | 5233 | 12.07 | 16.43 | 11.771 | 4503 | 6.417 | 10.15 | 10.804 | 1133 | 0.49 | 3.078
12.403 | 6946 | 48.94 | 50.18 | 11.799 | 5927 | 21.33 | 25.63 | 14.468 | 5232 | 12.05 | 16.41 | 11.871 | 4507 | 6.314 | 9.977 | 10.904 | 1163 | 0.673 | 4.123
12.504 | 6943 | 49.09 | 50.34 | 11.899 | 5928 | 21.34 | 25.64 | 14.568 | 5231 | 12.02 | 16.36 | 11.971 | 4509 | 6.186 | 9.771 | 11.004 | 1201 | 0.766 | 4.545
12.604 | 6943 | 49.09 | 50.36 | 11.999 | 5929 | 21.35 | 25.64 | 14.669 | 5231 | 12.11 | 16.48 | 12.071 | 4508 | 6.102 | 9.638 | 11.104 | 1242 | 0.757 | 4.339
12.704 | 6943 | 49.05 | 50.3 | 12.099 | 5928 | 21.31 | 25.6 | 14.769 | 5232 | 12.14 | 16.53 | 12.171 | 4507 | 6.111 | 9.655 | 11.204 | 1279 | 0.642 | 3.576
12.804 | 6944 | 49.05 | 50.3 | 12.199 | 5926 | 21.26 | 25.55 | 14.869 | 5235 | 12.16 | 16.54 | 12.271 | 4508 | 6.222 | 9.83 | 11.304 | 1305 | 0.446 | 2.436
12.904 | 6943 | 49.12 | 50.38 | 12.299 | 5922 | 21.22 | 25.51 | 14.969 | 5239 | 12.13 | 16.49 | 12.371 | 4511 | 6.441 | 10.17 | 11.404 | 1317 | 0.228 | 1.231
13.004 | 6942 | 49.18 | 50.45 | 12.4 | 5918 | 21.18 | 25.49 | 15.069 | 5243 | 12.07 | 16.39 | 12.472 | 4520 | 6.69 | 10.54 | 11.504 | 1314 | 0.029 | 0.16
13.104 | 6942 | 49.21 | 50.48 | 12.5 | 5915 | 21.15 | 25.47 | 15.169 | 5247 | 12.01 | 16.29 | 12.572 | 4532 | 6.873 | 10.8 | 11.604 | 1297 | -0.12 | -0.659
13.205 | 6942 | 49.17 | 50.43 | 12.6 | 5912 | 21.12 | 25.43 | 15.269 | 5249 | 11.94 | 16.2 | 12.672 | 4545 | 6.927 | 10.85 | 11.704 | 1273 | -0.219 | -1.227
13.305 | 6943 | 49.11 | 50.37 | 12.7 | 5909 | 21.09 | 25.41 | 15.369 | 5251 | 11.9 | 16.13 | 12.773 | 4556 | 6.862 | 10.73 | 11.804 | 1242 | -0.279 | -1.599
13.405 | 6941 | 49.12 | 50.39 | 12.8 | 5905 | 21.1 | 25.44 | 15.469 | 5252 | 11.86 | 16.08 | 12.873 | 4564 | 6.722 | 10.49 | 11.904 | 1207 | -0.285 | -1.683
13.505 | 6940 | 49.18 | 50.46 | 12.9 | 5902 | 21.08 | 25.43 | 15.569 | 5252 | 11.85 | 16.07 | 12.973 | 4569 | 6.56 | 10.22 | 12.004 | 1172 | -0.282 | -1.711
13.605 | 6940 | 49.24 | 50.52 | 13.001 | 5902 | 21.26 | 25.65 | 15.669 | 5252 | 11.87 | 16.09 | 13.073 | 4570 | 6.409 | 9.986 | 12.105 | 1139 | -0.089 | -0.554
13.705 | 6943 | 49.25 | 50.51 | 13.101 | 5904 | 21.33 | 25.73 | 15.769 | 5252 | 11.89 | 16.12 | 13.173 | 4568 | 6.282 | 9.792 | 12.205 | 1117 | 0.105 | 0.669
13.805 | 6947 | 49.21 | 50.44 | 13.201 | 5908 | 21.32 | 25.7 | 15.869 | 5252 | 11.91 | 16.15 | 13.273 | 4564 | 6.208 | 9.688 | 12.305 | 1109 | 0.317 | 2.037
13.905 | 6951 | 49.15 | 50.35 | 13.301 | 5912 | 21.27 | 25.62 | 15.969 | 5252 | 11.9 | 16.14 | 13.373 | 4557 | 6.194 | 9.678 | 12.405 | 1118 | 0.503 | 3.207
14.005 | 6952 | 49.1 | 50.29 | 13.401 | 5912 | 21.19 | 25.52 | 16.069 | 5251 | 11.91 | 16.16 | 13.473 | 4551 | 6.208 | 9.714 | 12.505 | 1140 | 0.622 | 3.883
14.105 | 6952 | 49.07 | 50.26 | 13.501 | 5910 | 21.16 | 25.5 | 16.169 | 5248 | 11.97 | 16.24 | 13.574 | 4545 | 6.223 | 9.75 | 12.605 | 1171 | 0.646 | 3.928
14.205 | 6952 | 49.02 | 50.22 | 13.601 | 5905 | 21.23 | 25.6 | 16.269 | 5245 | 12.05 | 16.36 | 13.674 | 4539 | 6.228 | 9.77 | 12.705 | 1200 | 0.565 | 3.356
14.305 | 6952 | 49.01 | 50.2 | 13.701 | 5900 | 21.39 | 25.81 | 16.369 | 5243 | 12.14 | 16.49 | 13.774 | 4533 | 6.251 | 9.819 | 12.805 | 1220 | 0.397 | 2.314
14.405 | 6954 | 48.99 | 50.17 | 13.801 | 5898 | 21.59 | 26.07 | 16.469 | 5242 | 12.2 | 16.58 | 13.874 | 4529 | 6.336 | 9.962 | 12.905 | 1227 | 0.192 | 1.112
14.505 | 6956 | 48.97 | 50.13 | 13.901 | 5901 | 21.76 | 26.26 | 16.57 | 5241 | 12.14 | 16.49 | 13.974 | 4527 | 6.455 | 10.15 | 13.005 | 1217 | 0.009 | 0.05
14.605 | 6958 | 49.03 | 50.17 | 14.001 | 5909 | 21.84 | 26.32 | 16.67 | 5238 | 12.11 | 16.46 | 14.074 | 4527 | 6.559 | 10.32 | 13.105 | 1194 | -0.091 | -0.542
14.707 | 6959 | 48.97 | 50.1 | 14.101 | 5917 | 21.77 | 26.19 | 16.77 | 5233 | 12.11 | 16.48 | 14.174 | 4529 | 6.588 | 10.36 | 13.205 | 1166 | -0.091 | -0.559
14.807 | 6959 | 49.04 | 50.17 | 14.201 | 5925 | 21.61 | 25.98 | 16.87 | 5227 | 12.16 | 16.57 | 14.274 | 4530 | 6.502 | 10.22 | 13.305 | 1138 | -0.023 | -0.144
14.908 | 6958 | 49.04 | 50.2 | 14.301 | 5929 | 21.44 | 25.75 | 16.97 | 5223 | 12.21 | 16.65 | 14.374 | 4528 | 6.38 | 10.03 | 13.405 | 1119 | 0.086 | 0.549
15.008 | 6955 | 49.02 | 50.19 | 14.401 | 5930 | 21.33 | 25.62 | 17.07 | 5220 | 12.24 | 16.7 | 14.474 | 4524 | 6.308 | 9.93 | 13.505 | 1108 | 0.198 | 1.272
15.108 | 6954 | 48.96 | 50.14 | 14.501 | 5928 | 21.32 | 25.61 | 17.17 | 5219 | 12.22 | 16.68 | 14.574 | 4519 | 6.323 | 9.964 | 13.605 | 1106 | 0.316 | 2.033
15.209 | 6952 | 48.81 | 50 | 14.601 | 5926 | 21.36 | 25.66 | 17.272 | 5218 | 12.2 | 16.65 | 14.674 | 4515 | 6.411 | 10.11 | 13.705 | 1112 | 0.436 | 2.791
15.309 | 6949 | 48.75 | 49.96 | 14.701 | 5924 | 21.35 | 25.67 | 17.372 | 5217 | 12.18 | 16.63 | 14.774 | 4514 | 6.496 | 10.25 | 13.805 | 1126 | 0.549 | 3.473
15.409 | 6944 | 48.82 | 50.06 | 14.801 | 5922 | 21.31 | 25.63 | 17.472 | 5216 | 12.21 | 16.67 | 14.875 | 4514 | 6.535 | 10.31 | 13.905 | 1149 | 0.638 | 3.954
15.509 | 6941 | 48.97 | 50.25 | 14.901 | 5917 | 21.23 | 25.55 | 17.572 | 5217 | 12.24 | 16.71 | 14.975 | 4515 | 6.555 | 10.34 | 14.005 | 1177 | 0.669 | 4.045
15.609 | 6940 | 49.11 | 50.4 | 15.001 | 5911 | 21.16 | 25.49 | 17.672 | 5220 | 12.26 | 16.73 | 15.076 | 4516 | 6.593 | 10.39 | 14.105 | 1205 | 0.619 | 3.657
15.709 | 6942 | 49.2 | 50.47 | 15.103 | 5904 | 21.15 | 25.51 | 17.773 | 5224 | 12.18 | 16.6 | 15.176 | 4519 | 6.629 | 10.45 | 14.205 | 1228 | 0.478 | 2.769
15.809 | 6945 | 49.29 | 50.54 | 15.205 | 5901 | 21.39 | 25.82 | 17.873 | 5227 | 12.03 | 16.39 | 15.276 | 4521 | 6.647 | 10.47 | 14.305 | 1240 | 0.271 | 1.554
15.91 | 6947 | 49.3 | 50.53 | 15.305 | 5901 | 21.46 | 25.9 | 17.973 | 5226 | 11.87 | 16.17 | 15.376 | 4524 | 6.632 | 10.44 | 14.405 | 1237 | 0.048 | 0.276
16.011 | 6948 | 49.25 | 50.48 | 15.405 | 5904 | 21.41 | 25.83 | 18.073 | 5220 | 11.75 | 16.02 | 15.476 | 4525 | 6.575 | 10.35 | 14.505 | 1218 | -0.116 | -0.678
16.111 | 6947 | 49.2 | 50.43 | 15.505 | 5909 | 21.29 | 25.66 | 18.173 | 5213 | 11.74 | 16.03 | 15.576 | 4525 | 6.542 | 10.3 | 14.605 | 1188 | -0.185 | -1.109
16.211 | 6948 | 49.11 | 50.34 | 15.605 | 5912 | 21.12 | 25.44 | 18.273 | 5205 | 11.82 | 16.17 | 15.677 | 4525 | 6.548 | 10.3 | 14.705 | 1154 | -0.147 | -0.908
16.311 | 6949 | 48.98 | 50.19 | 15.705 | 5914 | 21.01 | 25.3 | 18.373 | 5201 | 11.94 | 16.35 | 15.778 | 4525 | 6.558 | 10.32 | 14.805 | 1126 | -0.026 | -0.166
16.412 | 6950 | 48.95 | 50.16 | 15.807 | 5914 | 20.79 | 25.03 | 18.473 | 5199 | 12.06 | 16.52 | 15.878 | 4526 | 6.578 | 10.35 | 14.905 | 1107 | 0.144 | 0.927
16.514 | 6952 | 49.02 | 50.21 | 15.907 | 5911 | 20.73 | 24.97 | 18.573 | 5199 | 12.12 | 16.6 | 15.978 | 4526 | 6.565 | 10.33 | 15.005 | 1104 | 0.352 | 2.27
16.614 | 6955 | 49.1 | 50.27 | 16.007 | 5908 | 20.79 | 25.05 | 18.674 | 5200 | 12.3 | 16.84 | 16.078 | 4526 | 6.517 | 10.25 | 15.105 | 1115 | 0.563 | 3.595
16.714 | 6957 | 49.17 | 50.33 | 16.107 | 5907 | 20.99 | 25.31 | 18.774 | 5203 | 12.47 | 17.07 | 16.178 | 4525 | 6.489 | 10.21 | 15.205 | 1142 | 0.755 | 4.71
16.814 | 6960 | 49.21 | 50.35 | 16.207 | 5908 | 21.12 | 25.45 | 18.874 | 5209 | 12.58 | 17.2 | 16.278 | 4524 | 6.487 | 10.21 | 15.305 | 1181 | 0.883 | 5.321
16.914 | 6960 | 49.22 | 50.35 | 16.308 | 5914 | 21.39 | 25.76 | 18.975 | 5217 | 12.75 | 17.4 | 16.378 | 4523 | 6.499 | 10.23 | 15.405 | 1228 | 0.913 | 5.299
17.014 | 6959 | 49.27 | 50.41 | 16.409 | 5922 | 21.48 | 25.83 | 19.075 | 5227 | 12.74 | 17.36 | 16.478 | 4522 | 6.529 | 10.28 | 15.505 | 1273 | 0.824 | 4.609
17.114 | 6956 | 49.32 | 50.49 | 16.509 | 5929 | 21.55 | 25.88 | 19.175 | 5236 | 12.64 | 17.19 | 16.578 | 4523 | 6.521 | 10.27 | 15.605 | 1309 | 0.632 | 3.437
17.214 | 6953 | 49.36 | 50.56 | 16.61 | 5934 | 21.25 | 25.5 | 19.275 | 5241 | 12.58 | 17.1 | 16.678 | 4523 | 6.473 | 10.19 | 15.705 | 1330 | 0.38 | 2.033
17.314 | 6951 | 49.35 | 50.56 | 16.71 | 5934 | 21.04 | 25.25 | 19.376 | 5243 | 12.39 | 16.83 | 16.778 | 4522 | 6.439 | 10.14 | 15.805 | 1333 | 0.118 | 0.632
17.414 | 6950 | 49.29 | 50.5 | 16.81 | 5930 | 20.89 | 25.09 | 19.476 | 5242 | 12.32 | 16.73 | 16.878 | 4521 | 6.416 | 10.11 | 15.905 | 1320 | -0.113 | -0.61
17.514 | 6949 | 49.19 | 50.4 | 16.91 | 5921 | 20.85 | 25.08 | 19.576 | 5241 | 12.27 | 16.67 | 16.978 | 4520 | 6.427 | 10.13 | 16.005 | 1294 | -0.293 | -1.614
17.614 | 6949 | 49.07 | 50.29 | 17.01 | 5913 | 20.95 | 25.23 | 19.676 | 5240 | 12.25 | 16.65 | 17.078 | 4520 | 6.462 | 10.18 | 16.105 | 1258 | -0.397 | -2.245
17.714 | 6948 | 48.97 | 50.2 | 17.11 | 5906 | 21 | 25.31 | 19.776 | 5237 | 12.22 | 16.62 | 17.178 | 4521 | 6.496 | 10.23 | 16.205 | 1215 | -0.437 | -2.562
17.814 | 6946 | 48.88 | 50.11 | 17.211 | 5904 | 21.25 | 25.63 | 19.876 | 5235 | 12.21 | 16.6 | 17.278 | 4522 | 6.553 | 10.32 | 16.306 | 1173 | -0.324 | -1.968
17.914 | 6945 | 48.87 | 50.11 | 17.311 | 5904 | 21.32 | 25.71 | 19.977 | 5232 | 12.17 | 16.57 | 17.378 | 4525 | 6.607 | 10.4 | 16.406 | 1136 | -0.174 | -1.09
18.014 | 6945 | 48.95 | 50.19 | 17.411 | 5904 | 21.31 | 25.7 | 20.077 | 5229 | 12.14 | 16.54 | 17.479 | 4528 | 6.622 | 10.41 | 16.506 | 1111 | 0.006 | 0.04
18.114 | 6946 | 49.06 | 50.3 | 17.511 | 5903 | 21.31 | 25.71 | 20.177 | 5226 | 12.12 | 16.52 | 17.58 | 4530 | 6.571 | 10.33 | 16.606 | 1099 | 0.181 | 1.175
18.214 | 6948 | 49.19 | 50.42 | 17.611 | 5902 | 21.28 | 25.67 | 20.278 | 5223 | 12.15 | 16.57 | 17.681 | 4530 | 6.461 | 10.16 | 16.706 | 1101 | 0.346 | 2.241
18.314 | 6951 | 49.34 | 50.55 | 17.712 | 5902 | 21.44 | 25.87 | 20.378 | 5221 | 12.18 | 16.61 | 17.781 | 4527 | 6.385 | 10.04 | 16.806 | 1114 | 0.509 | 3.252
18.414 | 6954 | 49.45 | 50.64 | 17.812 | 5904 | 21.5 | 25.93 | 20.478 | 5220 | 12.21 | 16.65 | 17.881 | 4523 | 6.405 | 10.08 | 16.906 | 1138 | 0.658 | 4.117
18.514 | 6957 | 49.57 | 50.73 | 17.913 | 5909 | 21.6 | 26.03 | 20.578 | 5221 | 12.22 | 16.67 | 17.981 | 4521 | 6.495 | 10.23 | 17.006 | 1172 | 0.765 | 4.649
18.615 | 6960 | 49.63 | 50.77 | 18.013 | 5914 | 21.64 | 26.05 | 20.678 | 5222 | 12.23 | 16.68 | 18.081 | 4521 | 6.609 | 10.41 | 17.106 | 1213 | 0.785 | 4.607
18.716 | 6964 | 49.42 | 50.53 | 18.114 | 5919 | 21.52 | 25.89 | 20.778 | 5223 | 12.23 | 16.67 | 18.181 | 4523 | 6.665 | 10.49 | 17.206 | 1253 | 0.672 | 3.821
18.816 | 6965 | 49.34 | 50.44 | 18.214 | 5921 | 21.38 | 25.71 | 20.878 | 5225 | 12.24 | 16.69 | 18.281 | 4525 | 6.633 | 10.44 | 17.306 | 1283 | 0.435 | 2.412
18.917 | 6963 | 49.08 | 50.19 | 18.314 | 5922 | 21.23 | 25.53 | 20.979 | 5226 | 12.18 | 16.59 | 18.381 | 4526 | 6.574 | 10.34 | 17.406 | 1296 | 0.118 | 0.65
19.018 | 6958 | 48.92 | 50.07 | 18.414 | 5919 | 21.12 | 25.41 | 21.079 | 5225 | 12.14 | 16.55 | 18.481 | 4525 | 6.511 | 10.25 | 17.506 | 1288 | -0.182 | -1.007
19.118 | 6950 | 49.06 | 50.26 | 18.514 | 5913 | 21.04 | 25.34 | 21.179 | 5223 | 12.12 | 16.52 | 18.581 | 4523 | 6.465 | 10.18 | 17.606 | 1259 | -0.375 | -2.118
19.218 | 6945 | 49.31 | 50.56 | 18.614 | 5906 | 21.06 | 25.39 | 21.279 | 5221 | 12.11 | 16.52 | 18.681 | 4521 | 6.454 | 10.16 | 17.706 | 1218 | -0.411 | -2.402
19.318 | 6943 | 49.54 | 50.8 | 18.714 | 5898 | 21.12 | 25.5 | 21.379 | 5218 | 12.08 | 16.49 | 18.781 | 4520 | 6.44 | 10.15 | 17.806 | 1174 | -0.29 | -1.759
19.418 | 6946 | 49.65 | 50.9 | 18.814 | 5892 | 21.2 | 25.62 | 21.48 | 5215 | 12.12 | 16.55 | 18.882 | 4518 | 6.427 | 10.13 | 17.906 | 1139 | -0.078 | -0.489
19.518 | 6951 | 49.63 | 50.84 | 18.914 | 5889 | 21.25 | 25.7 | 21.58 | 5214 | 12.16 | 16.6 | 18.982 | 4515 | 6.442 | 10.16 | 18.006 | 1120 | 0.174 | 1.109
19.618 | 6955 | 49.52 | 50.71 | 19.014 | 5888 | 21.25 | 25.7 | 21.68 | 5214 | 12.19 | 16.65 | 19.082 | 4514 | 6.463 | 10.2 | 18.106 | 1120 | 0.407 | 2.587
19.718 | 6955 | 49.42 | 50.6 | 19.114 | 5888 | 21.22 | 25.66 | 21.78 | 5215 | 12.21 | 16.67 | 19.182 | 4512 | 6.499 | 10.26 | 18.206 | 1138 | 0.593 | 3.711
19.818 | 6954 | 49.42 | 50.61 | 19.214 | 5888 | 21.19 | 25.62 | 21.88 | 5216 | 12.2 | 16.66 | 19.282 | 4512 | 6.531 | 10.31 | 18.306 | 1169 | 0.697 | 4.242
19.918 | 6953 | 49.48 | 50.67 | 19.314 | 5890 | 21.19 | 25.61 | 21.98 | 5217 | 12.19 | 16.63 | 19.382 | 4512 | 6.493 | 10.25 | 18.406 | 1206 | 0.697 | 4.114
20.018 | 6954 | 49.57 | 50.76 | 19.414 | 5894 | 21.22 | 25.64 | 22.08 | 5218 | 12.16 | 16.6 | 19.482 | 4511 | 6.396 | 10.1 | 18.506 | 1241 | 0.596 | 3.422
20.118 | 6955 | 49.56 | 50.75 | 19.514 | 5900 | 21.28 | 25.68 | 22.181 | 5218 | 12.16 | 16.59 | 19.582 | 4509 | 6.266 | 9.897 | 18.606 | 1266 | 0.427 | 2.403
20.218 | 6954 | 49.44 | 50.62 | 19.614 | 5908 | 21.31 | 25.68 | 22.281 | 5219 | 12.14 | 16.56 | 19.682 | 4505 | 6.112 | 9.661 | 18.706 | 1278 | 0.253 | 1.412
20.318 | 6952 | 49.26 | 50.45 | 19.714 | 5915 | 21.31 | 25.65 | 22.381 | 5220 | 12.09 | 16.49 | 19.782 | 4498 | 5.99 | 9.483 | 18.806 | 1277 | 0.115 | 0.643
20.418 | 6947 | 49.07 | 50.3 | 19.814 | 5921 | 21.24 | 25.55 | 22.481 | 5221 | 12.05 | 16.44 | 19.882 | 4491 | 5.924 | 9.394 | 18.906 | 1267 | 0.02 | 0.114
20.519 | 6941 | 49 | 50.27 | 19.914 | 5924 | 21.22 | 25.51 | 22.581 | 5220 | 12.02 | 16.39 | 19.982 | 4483 | 5.9 | 9.372 | 19.006 | 1253 | -0.056 | -0.317
20.619 | 6936 | 49.02 | 50.33 | 20.015 | 5924 | 21.08 | 25.33 | 22.682 | 5220 | 12.03 | 16.41 | 20.082 | 4476 | 5.955 | 9.473 | 19.106 | 1234 | -0.119 | -0.689
20.719 | 6934 | 49.1 | 50.43 | 20.115 | 5923 | 21.01 | 25.26 | 22.783 | 5221 | 12.12 | 16.53 | 20.183 | 4472 | 6.063 | 9.655 | 19.206 | 1212 | -0.161 | -0.949
20.819 | 6935 | 49.16 | 50.47 | 20.215 | 5921 | 20.94 | 25.18 | 22.883 | 5223 | 12.13 | 16.54 | 20.283 | 4471 | 6.173 | 9.831 | 19.306 | 1187 | -0.174 | -1.045
20.919 | 6940 | 49.21 | 50.49 | 20.315 | 5919 | 20.9 | 25.14 | 22.983 | 5226 | 12.08 | 16.47 | 20.383 | 4473 | 6.284 | 10 | 19.407 | 1162 | -0.079 | -0.485
21.019 | 6947 | 49.23 | 50.46 | 20.416 | 5917 | 20.8 | 25.04 | 23.083 | 5228 | 11.96 | 16.29 | 20.483 | 4479 | 6.345 | 10.09 | 19.507 | 1142 | 0.025 | 0.153
21.119 | 6954 | 49.2 | 50.38 | 20.516 | 5913 | 20.8 | 25.05 | 23.183 | 5228 | 11.84 | 16.13 | 20.583 | 4485 | 6.344 | 10.07 | 19.607 | 1130 | 0.127 | 0.802
21.219 | 6959 | 49.2 | 50.34 | 20.616 | 5910 | 20.9 | 25.18 | 23.283 | 5224 | 11.78 | 16.06 | 20.683 | 4491 | 6.326 | 10.03 | 19.707 | 1126 | 0.205 | 1.299
21.319 | 6961 | 49.25 | 50.39 | 20.716 | 5909 | 21 | 25.31 | 23.384 | 5220 | 11.77 | 16.06 | 20.783 | 4497 | 6.269 | 9.926 | 19.807 | 1127 | 0.27 | 1.708
21.421 | 6960 | 49.21 | 50.35 | 20.816 | 5911 | 21.06 | 25.37 | 23.484 | 5216 | 11.79 | 16.09 | 20.883 | 4502 | 6.197 | 9.803 | 19.907 | 1132 | 0.344 | 2.162
21.521 | 6958 | 49.29 | 50.44 | 20.916 | 5914 | 21.01 | 25.3 | 23.585 | 5212 | 11.84 | 16.17 | 20.983 | 4505 | 6.137 | 9.701 | 20.007 | 1140 | 0.437 | 2.728
21.621 | 6956 | 49.33 | 50.5 | 21.016 | 5915 | 20.86 | 25.11 | 23.687 | 5210 | 11.83 | 16.16 | 21.083 | 4507 | 6.085 | 9.613 | 20.107 | 1156 | 0.537 | 3.312
21.722 | 6954 | 49.33 | 50.52 | 21.116 | 5914 | 20.73 | 24.96 | 23.787 | 5207 | 11.78 | 16.1 | 21.183 | 4509 | 6.072 | 9.589 | 20.207 | 1176 | 0.602 | 3.644
21.822 | 6952 | 49.27 | 50.47 | 21.216 | 5910 | 20.63 | 24.86 | 23.887 | 5204 | 11.72 | 16.04 | 21.283 | 4511 | 6.083 | 9.602 | 20.307 | 1200 | 0.587 | 3.483
21.922 | 6950 | 49.19 | 50.4 | 21.317 | 5904 | 20.65 | 24.9 | 23.987 | 5200 | 11.7 | 16.02 | 21.383 | 4514 | 6.092 | 9.61 | 20.407 | 1221 | 0.469 | 2.736
22.022 | 6947 | 49.19 | 50.42 | 21.417 | 5899 | 20.75 | 25.04 | 24.087 | 5197 | 11.7 | 16.03 | 21.483 | 4518 | 6.073 | 9.573 | 20.507 | 1231 | 0.265 | 1.532
22.122 | 6945 | 49.26 | 50.51 | 21.517 | 5897 | 20.88 | 25.22 | 24.187 | 5194 | 11.74 | 16.1 | 21.583 | 4520 | 6.005 | 9.461 | 20.607 | 1225 | 0.036 | 0.208
22.222 | 6944 | 49.26 | 50.51 | 21.617 | 5899 | 21.03 | 25.39 | 24.287 | 5193 | 11.82 | 16.21 | 21.683 | 4520 | 5.943 | 9.362 | 20.707 | 1204 | -0.139 | -0.821
22.322 | 6945 | 49.25 | 50.5 | 21.717 | 5903 | 21.12 | 25.48 | 24.387 | 5194 | 11.91 | 16.32 | 21.783 | 4519 | 5.916 | 9.323 | 20.807 | 1171 | -0.2 | -1.213
22.422 | 6945 | 49.18 | 50.43 | 21.817 | 5909 | 21.13 | 25.47 | 24.487 | 5197 | 11.98 | 16.42 | 21.883 | 4517 | 5.921 | 9.334 | 20.907 | 1134 | -0.113 | -0.707
22.522 | 6945 | 49.15 | 50.39 | 21.917 | 5914 | 21.07 | 25.37 | 24.587 | 5201 | 12.03 | 16.48 | 21.984 | 4516 | 5.968 | 9.411 | 21.007 | 1104 | 0.091 | 0.59
22.623 | 6944 | 49.2 | 50.45 | 22.017 | 5917 | 21 | 25.28 | 24.687 | 5207 | 12.03 | 16.45 | 22.084 | 4516 | 6.006 | 9.471 | 21.107 | 1090 | 0.359 | 2.345
22.724 | 6946 | 49.43 | 50.68 | 22.117 | 5919 | 20.94 | 25.19 | 24.787 | 5212 | 12.03 | 16.43 | 22.184 | 4517 | 6.008 | 9.471 | 21.207 | 1098 | 0.62 | 4.02
22.824 | 6950 | 49.51 | 50.73 | 22.217 | 5920 | 20.93 | 25.18 | 24.889 | 5216 | 11.96 | 16.33 | 22.284 | 4518 | 5.994 | 9.448 | 21.307 | 1125 | 0.814 | 5.152
22.926 | 6955 | 49.46 | 50.64 | 22.318 | 5920 | 20.87 | 25.1 | 24.989 | 5219 | 11.94 | 16.29 | 22.384 | 4518 | 5.972 | 9.412 | 21.407 | 1166 | 0.916 | 5.597
23.026 | 6959 | 49.36 | 50.52 | 22.418 | 5920 | 20.84 | 25.07 | 25.089 | 5222 | 11.94 | 16.28 | 22.484 | 4518 | 5.947 | 9.373 | 21.507 | 1209 | 0.915 | 5.391
23.126 | 6959 | 49.29 | 50.44 | 22.518 | 5919 | 20.81 | 25.03 | 25.189 | 5225 | 11.94 | 16.28 | 22.584 | 4518 | 5.934 | 9.354 | 21.607 | 1247 | 0.822 | 4.694
23.226 | 6956 | 49.29 | 50.46 | 22.618 | 5918 | 20.84 | 25.08 | 25.289 | 5228 | 11.95 | 16.27 | 22.685 | 4517 | 5.946 | 9.373 | 21.707 | 1277 | 0.638 | 3.561
23.326 | 6951 | 49.34 | 50.54 | 22.718 | 5917 | 20.94 | 25.2 | 25.389 | 5231 | 11.96 | 16.27 | 22.785 | 4518 | 5.959 | 9.393 | 21.807 | 1293 | 0.356 | 1.964
23.426 | 6948 | 49.41 | 50.63 | 22.818 | 5917 | 21.03 | 25.31 | 25.489 | 5234 | 11.97 | 16.28 | 22.885 | 4519 | 5.968 | 9.405 | 21.907 | 1291 | 0.014 | 0.078
23.526 | 6948 | 49.38 | 50.61 | 22.918 | 5918 | 21.13 | 25.42 | 25.589 | 5238 | 12 | 16.31 | 22.985 | 4520 | 5.983 | 9.426 | 22.007 | 1268 | -0.312 | -1.753
23.626 | 6950 | 49.27 | 50.48 | 23.018 | 5919 | 21.11 | 25.4 | 25.69 | 5241 | 11.99 | 16.29 | 23.085 | 4521 | 5.978 | 9.415 | 22.107 | 1224 | -0.525 | -3.054
23.726 | 6951 | 49.07 | 50.26 | 23.118 | 5919 | 21.06 | 25.34 | 25.792 | 5243 | 11.83 | 16.07 | 23.185 | 4522 | 5.946 | 9.363 | 22.207 | 1166 | -0.552 | -3.372
23.826 | 6951 | 48.87 | 50.06 | 23.218 | 5917 | 21 | 25.27 | 25.892 | 5243 | 11.78 | 16 | 23.285 | 4521 | 5.911 | 9.31 | 22.307 | 1106 | -0.533 | -3.436
23.926 | 6949 | 48.8 | 50.01 | 23.318 | 5915 | 20.98 | 25.26 | 25.992 | 5240 | 11.79 | 16.02 | 23.385 | 4520 | 5.877 | 9.259 | 22.408 | 1056 | -0.146 | -0.986
24.026 | 6946 | 48.92 | 50.15 | 23.418 | 5913 | 21 | 25.29 | 26.092 | 5236 | 11.9 | 16.18 | 23.485 | 4518 | 5.856 | 9.229 | 22.508 | 1027 | 0.176 | 1.217
24.126 | 6946 | 49.1 | 50.34 | 23.518 | 5912 | 21 | 25.29 | 26.192 | 5233 | 12.06 | 16.4 | 23.585 | 4517 | 5.875 | 9.263 | 22.608 | 1026 | 0.511 | 3.545
24.226 | 6949 | 49.24 | 50.46 | 23.618 | 5913 | 20.99 | 25.28 | 26.292 | 5233 | 12.17 | 16.57 | 23.685 | 4517 | 5.918 | 9.331 | 22.708 | 1051 | 0.822 | 5.569
24.326 | 6954 | 49.36 | 50.55 | 23.718 | 5913 | 20.95 | 25.23 | 26.392 | 5234 | 12.25 | 16.66 | 23.785 | 4518 | 5.941 | 9.365 | 22.808 | 1100 | 1.068 | 6.918
24.427 | 6958 | 49.13 | 50.28 | 23.818 | 5912 | 20.93 | 25.21 | 26.492 | 5235 | 12.27 | 16.69 | 23.885 | 4519 | 5.943 | 9.364 | 22.908 | 1164 | 1.22 | 7.462
24.527 | 6959 | 49.03 | 50.17 | 23.918 | 5911 | 20.99 | 25.28 | 26.592 | 5235 | 12.28 | 16.71 | 23.986 | 4521 | 5.917 | 9.321 | 23.008 | 1232 | 1.233 | 7.124
24.627 | 6957 | 48.98 | 50.14 | 24.018 | 5910 | 21.02 | 25.33 | 26.692 | 5234 | 12.31 | 16.75 | 24.086 | 4521 | 5.872 | 9.248 | 23.108 | 1295 | 1.104 | 6.07
24.728 | 6953 | 48.96 | 50.15 | 24.118 | 5912 | 21.01 | 25.31 | 26.792 | 5233 | 12.33 | 16.78 | 24.186 | 4520 | 5.856 | 9.226 | 23.208 | 1344 | 0.856 | 4.532
24.828 | 6950 | 48.96 | 50.17 | 24.218 | 5913 | 21.04 | 25.33 | 26.892 | 5234 | 12.34 | 16.79 | 24.287 | 4520 | 5.878 | 9.262 | 23.308 | 1373 | 0.548 | 2.841
24.928 | 6947 | 48.95 | 50.18 | 24.32 | 5912 | 20.88 | 25.15 | 26.993 | 5234 | 12.26 | 16.68 | 24.387 | 4520 | 5.902 | 9.299 | 23.408 | 1382 | 0.256 | 1.32
25.028 | 6945 | 48.97 | 50.22 | 24.421 | 5908 | 20.74 | 25 | 27.093 | 5233 | 12.2 | 16.6 | 24.487 | 4520 | 5.92 | 9.327 | 23.508 | 1372 | 0.038 | 0.196
25.128 | 6943 | 49 | 50.26 | 24.521 | 5901 | 20.81 | 25.11 | 27.193 | 5230 | 12.17 | 16.57 | 24.587 | 4520 | 5.926 | 9.335 | 23.608 | 1350 | -0.076 | -0.399
25.228 | 6945 | 49.06 | 50.31 | 24.621 | 5897 | 20.87 | 25.2 | 27.293 | 5227 | 12.22 | 16.65 | 24.687 | 4520 | 5.918 | 9.323 | 23.708 | 1323 | -0.092 | -0.497
25.328 | 6947 | 49.08 | 50.3 | 24.722 | 5896 | 21.22 | 25.63 | 27.393 | 5224 | 12.31 | 16.78 | 24.787 | 4520 | 5.918 | 9.322 | 23.808 | 1296 | -0.031 | -0.171
25.428 | 6952 | 49.11 | 50.31 | 24.822 | 5899 | 21.33 | 25.75 | 27.493 | 5224 | 12.4 | 16.91 | 24.887 | 4521 | 5.925 | 9.333 | 23.908 | 1274 | 0.075 | 0.421
25.529 | 6955 | 49.04 | 50.21 | 24.922 | 5903 | 21.29 | 25.68 | 27.593 | 5225 | 12.48 | 17.01 | 24.988 | 4521 | 5.915 | 9.315 | 24.008 | 1260 | 0.171 | 0.968
25.629 | 6957 | 49.05 | 50.21 | 25.022 | 5906 | 21.14 | 25.49 | 27.694 | 5228 | 12.56 | 17.11 | 25.088 | 4521 | 5.91 | 9.308 | 24.108 | 1254 | 0.214 | 1.213
25.729 | 6957 | 49.04 | 50.19 | 25.122 | 5905 | 21.02 | 25.34 | 27.794 | 5230 | 12.59 | 17.13 | 25.188 | 4521 | 5.941 | 9.357 | 24.208 | 1251 | 0.163 | 0.93
25.829 | 6956 | 48.99 | 50.15 | 25.222 | 5902 | 20.98 | 25.31 | 27.894 | 5233 | 12.58 | 17.12 | 25.288 | 4522 | 5.97 | 9.401 | 24.308 | 1247 | 0.117 | 0.67
25.929 | 6953 | 48.9 | 50.08 | 25.322 | 5901 | 21.04 | 25.39 | 27.994 | 5233 | 12.54 | 17.06 | 25.388 | 4523 | 5.993 | 9.436 | 24.409 | 1234 | -0.078 | -0.449
26.029 | 6950 | 48.84 | 50.05 | 25.422 | 5901 | 21.14 | 25.51 | 28.094 | 5232 | 12.51 | 17.03 | 25.488 | 4524 | 5.989 | 9.427 | 24.509 | 1213 | -0.154 | -0.905
26.129 | 6945 | 48.92 | 50.15 | 25.522 | 5906 | 21.21 | 25.57 | 28.194 | 5229 | 12.55 | 17.09 | 25.588 | 4524 | 5.939 | 9.347 | 24.609 | 1189 | -0.144 | -0.86
26.229 | 6941 | 49.08 | 50.35 | 25.622 | 5912 | 21.2 | 25.54 | 28.294 | 5226 | 12.64 | 17.23 | 25.688 | 4523 | 5.894 | 9.281 | 24.709 | 1164 | -0.072 | -0.44
26.329 | 6940 | 49.24 | 50.53 | 25.722 | 5917 | 21.14 | 25.44 | 28.394 | 5224 | 12.75 | 17.38 | 25.788 | 4520 | 5.879 | 9.262 | 24.809 | 1146 | 0.042 | 0.261
26.429 | 6941 | 49.33 | 50.61 | 25.822 | 5920 | 21.09 | 25.37 | 28.494 | 5224 | 12.82 | 17.48 | 25.889 | 4518 | 5.891 | 9.283 | 24.909 | 1136 | 0.179 | 1.121
26.529 | 6943 | 49.3 | 50.57 | 25.922 | 5919 | 21.09 | 25.38 | 28.594 | 5225 | 12.87 | 17.54 | 25.989 | 4517 | 5.935 | 9.356 | 25.009 | 1135 | 0.32 | 2.007
26.63 | 6946 | 49.32 | 50.56 | 26.022 | 5916 | 21.14 | 25.44 | 28.695 | 5226 | 12.79 | 17.43 | 26.09 | 4518 | 5.989 | 9.44 | 25.109 | 1145 | 0.453 | 2.818
26.73 | 6950 | 49.31 | 50.52 | 26.122 | 5915 | 21.15 | 25.46 | 28.795 | 5225 | 12.74 | 17.36 | 26.19 | 4519 | 6.008 | 9.467 | 25.209 | 1165 | 0.537 | 3.282
26.83 | 6955 | 49.35 | 50.52 | 26.223 | 5916 | 21.29 | 25.63 | 28.895 | 5223 | 12.7 | 17.31 | 26.29 | 4521 | 5.994 | 9.442 | 25.309 | 1192 | 0.543 | 3.243
26.932 | 6959 | 49.3 | 50.44 | 26.323 | 5919 | 21.32 | 25.65 | 28.995 | 5221 | 12.68 | 17.3 | 26.39 | 4521 | 5.961 | 9.388 | 25.409 | 1219 | 0.466 | 2.723
27.033 | 6961 | 49.01 | 50.13 | 26.423 | 5922 | 21.3 | 25.61 | 29.095 | 5221 | 12.7 | 17.32 | 26.49 | 4521 | 5.923 | 9.329 | 25.509 | 1238 | 0.322 | 1.854
27.133 | 6960 | 48.93 | 50.06 | 26.523 | 5923 | 21.23 | 25.52 | 29.195 | 5221 | 12.74 | 17.38 | 26.59 | 4520 | 5.911 | 9.312 | 25.609 | 1246 | 0.158 | 0.901
27.234 | 6956 | 48.85 | 50.01 | 26.623 | 5923 | 21.18 | 25.46 | 29.295 | 5221 | 12.81 | 17.47 | 26.69 | 4519 | 5.913 | 9.318 | 25.709 | 1242 | 0.008 | 0.049
27.334 | 6953 | 48.82 | 50 | 26.723 | 5921 | 21.12 | 25.4 | 29.395 | 5222 | 12.89 | 17.58 | 26.791 | 4519 | 5.899 | 9.296 | 25.809 | 1229 | -0.102 | -0.589
27.435 | 6951 | 48.98 | 50.18 | 26.823 | 5919 | 21.12 | 25.41 | 29.495 | 5224 | 12.94 | 17.64 | 26.891 | 4519 | 5.887 | 9.278 | 25.909 | 1210 | -0.159 | -0.939
27.535 | 6949 | 49.11 | 50.32 | 26.923 | 5916 | 21.15 | 25.45 | 29.595 | 5227 | 12.95 | 17.64 | 26.991 | 4519 | 5.872 | 9.253 | 26.009 | 1186 | -0.173 | -1.039
27.635 | 6950 | 49.31 | 50.52 | 27.023 | 5915 | 21.21 | 25.53 | 29.695 | 5229 | 12.89 | 17.56 | 27.091 | 4519 | 5.86 | 9.234 | 26.109 | 1162 | -0.133 | -0.812
27.735 | 6952 | 49.54 | 50.74 | 27.123 | 5914 | 21.3 | 25.65 | 29.795 | 5230 | 12.8 | 17.43 | 27.192 | 4519 | 5.868 | 9.247 | 26.209 | 1140 | -0.051 | -0.316
27.835 | 6958 | 49.69 | 50.85 | 27.223 | 5914 | 21.39 | 25.75 | 29.895 | 5229 | 12.75 | 17.37 | 27.292 | 4519 | 5.875 | 9.256 | 26.309 | 1124 | 0.081 | 0.513
27.935 | 6966 | 49.68 | 50.78 | 27.323 | 5915 | 21.48 | 25.86 | 29.996 | 5226 | 12.69 | 17.28 | 27.393 | 4520 | 5.89 | 9.28 | 26.409 | 1117 | 0.239 | 1.522
28.035 | 6975 | 49.72 | 50.76 | 27.423 | 5914 | 21.51 | 25.9 | 30.097 | 5223 | 12.7 | 17.32 | 27.493 | 4521 | 5.91 | 9.309 | 26.509 | 1123 | 0.405 | 2.569
28.136 | 6980 | 49.53 | 50.52 | 27.523 | 5914 | 21.48 | 25.86 | 30.197 | 5220 | 12.75 | 17.39 | 27.593 | 4522 | 5.908 | 9.303 | 26.609 | 1140 | 0.552 | 3.444
28.237 | 6981 | 49.11 | 50.1 | 27.623 | 5914 | 21.4 | 25.77 | 30.297 | 5218 | 12.8 | 17.46 | 27.693 | 4523 | 5.878 | 9.254 | 26.709 | 1167 | 0.655 | 3.997
28.337 | 6976 | 48.99 | 50.01 | 27.723 | 5912 | 21.3 | 25.66 | 30.397 | 5217 | 12.86 | 17.55 | 27.793 | 4523 | 5.812 | 9.15 | 26.809 | 1199 | 0.706 | 4.194
28.437 | 6968 | 48.92 | 49.99 | 27.823 | 5909 | 21.24 | 25.6 | 30.497 | 5216 | 12.89 | 17.59 | 27.893 | 4521 | 5.7 | 8.977 | 26.909 | 1232 | 0.677 | 3.917
28.537 | 6959 | 48.85 | 49.99 | 27.923 | 5905 | 21.22 | 25.59 | 30.598 | 5215 | 12.91 | 17.63 | 27.994 | 4517 | 5.582 | 8.8 | 27.009 | 1261 | 0.573 | 3.235
28.637 | 6950 | 48.82 | 50.02 | 28.023 | 5902 | 21.19 | 25.56 | 30.698 | 5215 | 12.89 | 17.6 | 28.094 | 4512 | 5.493 | 8.668 | 27.109 | 1280 | 0.392 | 2.183
28.737 | 6942 | 48.85 | 50.11 | 28.124 | 5901 | 21.29 | 25.69 | 30.798 | 5215 | 12.83 | 17.52 | 28.194 | 4507 | 5.439 | 8.592 | 27.209 | 1287 | 0.18 | 0.997
28.837 | 6936 | 48.92 | 50.23 | 28.224 | 5902 | 21.29 | 25.69 | 30.898 | 5214 | 12.75 | 17.41 | 28.294 | 4503 | 5.449 | 8.617 | 27.309 | 1278 | -0.018 | -0.102
28.937 | 6932 | 49.03 | 50.36 | 28.324 | 5904 | 21.27 | 25.65 | 30.998 | 5214 | 12.71 | 17.36 | 28.394 | 4501 | 5.498 | 8.699 | 27.409 | 1256 | -0.159 | -0.902
29.037 | 6929 | 49.1 | 50.46 | 28.424 | 5906 | 21.2 | 25.56 | 31.098 | 5214 | 12.73 | 17.39 | 28.494 | 4501 | 5.563 | 8.802 | 27.509 | 1224 | -0.212 | -1.233
29.137 | 6930 | 49.04 | 50.39 | 28.524 | 5907 | 21.11 | 25.45 | 31.198 | 5214 | 12.81 | 17.5 | 28.594 | 4503 | 5.651 | 8.937 | 27.609 | 1190 | -0.191 | -1.145
29.239 | 6932 | 49.03 | 50.36 | 28.624 | 5908 | 21.05 | 25.37 | 31.298 | 5217 | 12.95 | 17.67 | 28.694 | 4507 | 5.713 | 9.026 | 27.709 | 1159 | -0.115 | -0.709
29.341 | 6936 | 49.05 | 50.36 | 28.724 | 5907 | 20.99 | 25.3 | 31.398 | 5221 | 13.05 | 17.8 | 28.795 | 4512 | 5.729 | 9.042 | 27.809 | 1133 | -0.03 | -0.191
29.441 | 6940 | 49.04 | 50.32 | 28.824 | 5905 | 20.97 | 25.29 | 31.498 | 5227 | 13.13 | 17.89 | 28.895 | 4517 | 5.7 | 8.986 | 27.909 | 1116 | 0.052 | 0.333
29.541 | 6944 | 49.09 | 50.34 | 28.924 | 5901 | 20.98 | 25.32 | 31.599 | 5232 | 13.08 | 17.81 | 28.995 | 4520 | 5.602 | 8.826 | 28.009 | 1106 | 0.127 | 0.815
29.641 | 6947 | 49.09 | 50.32 | 29.024 | 5898 | 21.06 | 25.42 | 31.7 | 5235 | 12.84 | 17.46 | 29.095 | 4520 | 5.487 | 8.644 | 28.109 | 1100 | 0.189 | 1.226
29.741 | 6950 | 49.05 | 50.26 | 29.124 | 5898 | 21.15 | 25.53 | 31.8 | 5235 | 12.7 | 17.28 | 29.196 | 4518 | 5.403 | 8.516 | 28.209 | 1101 | 0.247 | 1.598
29.841 | 6951 | 49.02 | 50.21 | 29.224 | 5901 | 21.21 | 25.6 | 31.9 | 5231 | 12.63 | 17.19 | 29.296 | 4514 | 5.349 | 8.439 | 28.309 | 1104 | 0.289 | 1.864
29.941 | 6951 | 48.97 | 50.17 | 29.324 | 5906 | 21.23 | 25.59 | 32 | 5227 | 12.64 | 17.22 | 29.396 | 4509 | 5.355 | 8.457 | 28.409 | 1109 | 0.34 | 2.181
30.041 | 6951 | 48.96 | 50.16 | 29.424 | 5913 | 21.25 | 25.59 | 32.1 | 5222 | 12.7 | 17.31 | 29.497 | 4504 | 5.403 | 8.542 | 28.509 | 1116 | 0.42 | 2.68
30.141 | 6950 | 48.99 | 50.19 | 29.525 | 5919 | 21.19 | 25.49 | 32.2 | 5218 | 12.76 | 17.42 | 29.597 | 4501 | 5.446 | 8.617 | 28.609 | 1127 | 0.524 | 3.311
30.241 | 6951 | 49.04 | 50.25 | 29.626 | 5922 | 21.02 | 25.27 | 32.3 | 5217 | 12.82 | 17.5 | 29.697 | 4498 | 5.496 | 8.701 | 28.709 | 1145 | 0.616 | 3.827
30.341 | 6952 | 49.11 | 50.31 | 29.726 | 5923 | 20.97 | 25.21 | 32.4 | 5216 | 12.84 | 17.52 | 29.797 | 4496 | 5.552 | 8.794 | 28.809 | 1171 | 0.63 | 3.834
30.441 | 6954 | 49.17 | 50.35 | 29.826 | 5922 | 20.94 | 25.18 | 32.5 | 5217 | 12.84 | 17.53 | 29.898 | 4495 | 5.602 | 8.875 | 28.909 | 1197 | 0.544 | 3.234
30.541 | 6956 | 49.19 | 50.35 | 29.926 | 5919 | 20.92 | 25.17 | 32.6 | 5218 | 12.84 | 17.52 | 29.998 | 4494 | 5.661 | 8.971 | 29.009 | 1215 | 0.381 | 2.236
30.641 | 6957 | 49.17 | 50.33 | 30.027 | 5917 | 20.92 | 25.17 | 32.7 | 5219 | 12.83 | 17.51 | 30.098 | 4494 | 5.722 | 9.066 | 29.109 | 1219 | 0.211 | 1.233
30.741 | 6956 | 49.17 | 50.34 | 30.127 | 5914 | 20.94 | 25.21 | 32.801 | 5221 | 12.84 | 17.52 | 30.198 | 4495 | 5.765 | 9.132 | 29.209 | 1210 | 0.084 | 0.495
30.841 | 6954 | 49.21 | 50.39 | 30.227 | 5912 | 21.01 | 25.3 | 32.901 | 5222 | 12.81 | 17.47 | 30.299 | 4497 | 5.815 | 9.209 | 29.309 | 1194 | 0.012 | 0.072
30.941 | 6953 | 49.26 | 50.44 | 30.327 | 5909 | 21.08 | 25.4 | 33.001 | 5224 | 12.75 | 17.39 | 30.399 | 4499 | 5.87 | 9.29 | 29.409 | 1174 | -0.018 | -0.11
31.041 | 6954 | 49.31 | 50.49 | 30.427 | 5907 | 21.13 | 25.47 | 33.101 | 5224 | 12.69 | 17.29 | 30.499 | 4503 | 5.908 | 9.344 | 29.509 | 1154 | -0.009 | -0.056
31.141 | 6955 | 49.36 | 50.54 | 30.527 | 5907 | 21.14 | 25.49 | 33.201 | 5222 | 12.65 | 17.26 | 30.599 | 4507 | 5.94 | 9.385 | 29.609 | 1135 | 0.046 | 0.289
31.241 | 6957 | 49.41 | 50.57 | 30.627 | 5907 | 21.09 | 25.42 | 33.301 | 5219 | 12.66 | 17.28 | 30.699 | 4511 | 5.938 | 9.373 | 29.709 | 1121 | 0.08 | 0.509
31.341 | 6958 | 49.46 | 50.61 | 30.728 | 5909 | 21.03 | 25.35 | 33.401 | 5216 | 12.68 | 17.31 | 30.799 | 4515 | 5.926 | 9.347 | 29.81 | 1115 | 0.285 | 1.819
31.441 | 6959 | 49.47 | 50.62 | 30.828 | 5910 | 20.98 | 25.28 | 33.501 | 5215 | 12.68 | 17.32 | 30.899 | 4518 | 5.954 | 9.383 | 29.91 | 1120 | 0.365 | 2.322
31.542 | 6959 | 49.39 | 50.54 | 30.928 | 5912 | 20.98 | 25.27 | 33.601 | 5215 | 12.64 | 17.26 | 30.999 | 4523 | 6.018 | 9.475 | 30.011 | 1135 | 0.508 | 3.191
31.642 | 6958 | 49.35 | 50.5 | 31.029 | 5913 | 21.03 | 25.32 | 33.701 | 5215 | 12.56 | 17.15 | 31.099 | 4528 | 6.127 | 9.634 | 30.111 | 1155 | 0.531 | 3.276
31.743 | 6957 | 49.38 | 50.55 | 31.13 | 5915 | 21.04 | 25.33 | 33.801 | 5214 | 12.48 | 17.05 | 31.199 | 4536 | 6.249 | 9.809 | 30.211 | 1176 | 0.545 | 3.3
31.843 | 6956 | 49.48 | 50.65 | 31.23 | 5917 | 20.98 | 25.25 | 33.901 | 5211 | 12.41 | 16.96 | 31.299 | 4545 | 6.33 | 9.917 | 30.315 | 1193 | 0.377 | 2.249
31.943 | 6957 | 49.5 | 50.67 | 31.33 | 5916 | 20.84 | 25.08 | 34.002 | 5209 | 12.47 | 17.04 | 31.4 | 4555 | 6.345 | 9.919 | 30.415 | 1199 | 0.241 | 1.429
32.043 | 6958 | 49.46 | 50.61 | 31.43 | 5912 | 20.71 | 24.94 | 34.102 | 5208 | 12.46 | 17.03 | 31.5 | 4563 | 6.274 | 9.791 | 30.515 | 1196 | 0.121 | 0.722
32.143 | 6958 | 49.33 | 50.48 | 31.53 | 5906 | 20.69 | 24.95 | 34.203 | 5210 | 12.61 | 17.23 | 31.6 | 4568 | 6.134 | 9.562 | 30.615 | 1184 | 0.038 | 0.23
32.243 | 6955 | 49.23 | 50.41 | 31.63 | 5899 | 20.87 | 25.19 | 34.303 | 5214 | 12.63 | 17.25 | 31.701 | 4568 | 5.97 | 9.305 | 30.715 | 1168 | -0.002 | -0.014
32.343 | 6950 | 49.21 | 50.42 | 31.73 | 5896 | 21.21 | 25.61 | 34.403 | 5219 | 12.59 | 17.18 | 31.801 | 4565 | 5.84 | 9.11 | 30.815 | 1151 | -0.006 | -0.038
32.443 | 6945 | 49.26 | 50.5 | 31.83 | 5899 | 21.58 | 26.05 | 34.503 | 5222 | 12.5 | 17.04 | 31.901 | 4559 | 5.796 | 9.052 | 30.915 | 1135 | 0.036 | 0.224
32.543 | 6943 | 49.28 | 50.55 | 31.93 | 5907 | 21.82 | 26.3 | 34.603 | 5223 | 12.46 | 16.98 | 32.001 | 4553 | 5.836 | 9.127 | 31.015 | 1122 | 0.136 | 0.862
32.643 | 6943 | 49.24 | 50.5 | 32.03 | 5919 | 21.8 | 26.23 | 34.703 | 5222 | 12.48 | 17.02 | 32.101 | 4549 | 5.929 | 9.281 | 31.115 | 1117 | 0.303 | 1.931
32.743 | 6942 | 49.16 | 50.42 | 32.13 | 5928 | 21.58 | 25.92 | 34.803 | 5221 | 12.57 | 17.15 | 32.201 | 4546 | 6.039 | 9.46 | 31.215 | 1124 | 0.508 | 3.219
32.843 | 6941 | 49.15 | 50.43 | 32.23 | 5933 | 21.27 | 25.53 | 34.903 | 5221 | 12.69 | 17.3 | 32.302 | 4545 | 6.112 | 9.575 | 31.315 | 1147 | 0.706 | 4.385
32.943 | 6938 | 49.27 | 50.57 | 32.33 | 5932 | 21.08 | 25.31 | 35.003 | 5221 | 12.75 | 17.39 | 32.403 | 4544 | 6.122 | 9.592 | 31.415 | 1183 | 0.837 | 5.037
33.043 | 6938 | 49.26 | 50.56 | 32.43 | 5927 | 21.07 | 25.32 | 35.103 | 5223 | 12.77 | 17.41 | 32.503 | 4543 | 6.113 | 9.582 | 31.515 | 1227 | 0.857 | 4.974
33.144 | 6943 | 49.67 | 50.94 | 32.53 | 5921 | 21.19 | 25.49 | 35.203 | 5224 | 12.76 | 17.4 | 32.603 | 4541 | 6.106 | 9.576 | 31.615 | 1269 | 0.76 | 4.265
33.244 | 6953 | 49.73 | 50.94 | 32.63 | 5917 | 21.31 | 25.64 | 35.303 | 5224 | 12.74 | 17.36 | 32.703 | 4538 | 6.133 | 9.625 | 31.715 | 1301 | 0.573 | 3.138
33.344 | 6964 | 49.63 | 50.75 | 32.73 | 5915 | 21.34 | 25.69 | 35.403 | 5224 | 12.71 | 17.33 | 32.803 | 4535 | 6.211 | 9.753 | 31.815 | 1319 | 0.35 | 1.892
33.444 | 6972 | 49.37 | 50.42 | 32.83 | 5913 | 21.28 | 25.62 | 35.503 | 5223 | 12.69 | 17.29 | 32.903 | 4534 | 6.289 | 9.877 | 31.915 | 1322 | 0.147 | 0.791
33.544 | 6973 | 49.11 | 50.15 | 32.93 | 5909 | 21.19 | 25.53 | 35.603 | 5223 | 12.66 | 17.26 | 33.003 | 4534 | 6.359 | 9.988 | 32.015 | 1312 | -0.004 | -0.022
33.644 | 6968 | 48.93 | 50 | 33.03 | 5905 | 21.19 | 25.55 | 35.703 | 5222 | 12.65 | 17.25 | 33.103 | 4535 | 6.446 | 10.12 | 32.115 | 1295 | -0.102 | -0.56
33.744 | 6959 | 48.9 | 50.03 | 33.13 | 5901 | 21.16 | 25.54 | 35.804 | 5220 | 12.68 | 17.3 | 33.203 | 4538 | 6.54 | 10.26 | 32.215 | 1273 | -0.164 | -0.92
33.844 | 6950 | 49.02 | 50.22 | 33.231 | 5900 | 21.39 | 25.82 | 35.904 | 5220 | 12.71 | 17.35 | 33.304 | 4542 | 6.644 | 10.42 | 32.315 | 1248 | -0.214 | -1.222
33.944 | 6944 | 49.16 | 50.42 | 33.331 | 5901 | 21.47 | 25.91 | 36.004 | 5219 | 12.75 | 17.4 | 33.404 | 4549 | 6.737 | 10.55 | 32.415 | 1222 | -0.246 | -1.434
34.044 | 6940 | 49.31 | 50.6 | 33.431 | 5904 | 21.45 | 25.88 | 36.104 | 5220 | 12.78 | 17.43 | 33.504 | 4558 | 6.751 | 10.55 | 32.515 | 1194 | -0.239 | -1.427
34.144 | 6938 | 49.43 | 50.73 | 33.531 | 5907 | 21.37 | 25.77 | 36.204 | 5221 | 12.78 | 17.43 | 33.605 | 4566 | 6.661 | 10.39 | 32.615 | 1165 | -0.168 | -1.027
34.244 | 6937 | 49.49 | 50.8 | 33.631 | 5908 | 21.28 | 25.64 | 36.304 | 5222 | 12.79 | 17.45 | 33.705 | 4571 | 6.495 | 10.12 | 32.715 | 1142 | -0.035 | -0.216
34.344 | 6940 | 49.48 | 50.77 | 33.731 | 5908 | 21.18 | 25.53 | 36.404 | 5222 | 12.8 | 17.46 | 33.806 | 4572 | 6.278 | 9.779 | 32.815 | 1127 | 0.136 | 0.861
34.444 | 6945 | 49.37 | 50.62 | 33.832 | 5907 | 21.08 | 25.41 | 36.504 | 5221 | 12.79 | 17.45 | 33.907 | 4568 | 6.09 | 9.495 | 32.915 | 1125 | 0.313 | 1.978
34.544 | 6950 | 49.17 | 50.38 | 33.932 | 5907 | 20.95 | 25.26 | 36.605 | 5221 | 12.87 | 17.55 | 34.007 | 4560 | 5.995 | 9.361 | 33.015 | 1136 | 0.474 | 2.97
34.644 | 6953 | 48.95 | 50.13 | 34.037 | 5906 | 20.92 | 25.22 | 36.705 | 5222 | 12.87 | 17.55 | 34.107 | 4552 | 5.97 | 9.34 | 33.115 | 1157 | 0.605 | 3.721
34.744 | 6953 | 48.82 | 50 | 34.137 | 5907 | 20.9 | 25.2 | 36.805 | 5225 | 12.84 | 17.5 | 34.207 | 4544 | 6.018 | 9.431 | 33.215 | 1189 | 0.699 | 4.187
34.844 | 6950 | 48.81 | 50.01 | 34.237 | 5910 | 20.9 | 25.18 | 36.905 | 5227 | 12.78 | 17.41 | 34.307 | 4538 | 6.102 | 9.575 | 33.315 | 1225 | 0.752 | 4.37
34.944 | 6946 | 48.92 | 50.15 | 34.337 | 5913 | 20.84 | 25.1 | 37.005 | 5229 | 12.73 | 17.33 | 34.407 | 4533 | 6.157 | 9.672 | 33.416 | 1263 | 0.705 | 3.976
35.044 | 6944 | 49.12 | 50.38 | 34.437 | 5915 | 20.73 | 24.95 | 37.105 | 5228 | 12.71 | 17.31 | 34.507 | 4530 | 6.201 | 9.748 | 33.516 | 1296 | 0.622 | 3.415
35.144 | 6943 | 49.31 | 50.57 | 34.537 | 5914 | 20.59 | 24.8 | 37.205 | 5227 | 12.7 | 17.3 | 34.607 | 4527 | 6.209 | 9.767 | 33.616 | 1322 | 0.496 | 2.673
35.244 | 6945 | 49.46 | 50.71 | 34.637 | 5910 | 20.52 | 24.72 | 37.305 | 5226 | 12.7 | 17.3 | 34.713 | 4523 | 6.19 | 9.744 | 33.716 | 1339 | 0.371 | 1.975
35.344 | 6948 | 49.54 | 50.77 | 34.737 | 5905 | 20.53 | 24.76 | 37.405 | 5225 | 12.68 | 17.29 | 34.813 | 4520 | 6.215 | 9.793 | 33.816 | 1347 | 0.243 | 1.286
35.444 | 6951 | 49.62 | 50.82 | 34.837 | 5902 | 20.55 | 24.79 | 37.505 | 5223 | 12.67 | 17.28 | 34.913 | 4517 | 6.279 | 9.898 | 33.916 | 1349 | 0.116 | 0.613
40.056 | 6958 | 49.04 | 50.19 | 34.938 | 5901 | 20.69 | 24.97 | 37.605 | 5221 | 12.68 | 17.29 | 35.013 | 4516 | 6.39 | 10.08 | 34.016 | 1344 | 0.000901 | 0.005
40.156 | 6962 | 48.77 | 49.88 | 35.04 | 5901 | 20.72 | 25 | 37.707 | 5218 | 12.7 | 17.33 | 35.113 | 4518 | 6.517 | 10.27 | 34.116 | 1330 | -0.113 | -0.607
40.256 | 6962 | 48.45 | 49.56 | 35.14 | 5899 | 20.79 | 25.1 | 37.808 | 5217 | 12.77 | 17.44 | 35.213 | 4522 | 6.591 | 10.38 | 34.216 | 1312 | -0.21 | -1.141
40.356 | 6957 | 48.28 | 49.42 | 35.24 | 5896 | 20.93 | 25.28 | 37.908 | 5217 | 12.77 | 17.43 | 35.313 | 4526 | 6.611 | 10.4 | 34.316 | 1285 | -0.258 | -1.432
40.511 | 6946 | 48.23 | 49.44 | 35.34 | 5896 | 21 | 25.36 | 38.009 | 5217 | 12.8 | 17.47 | 35.413 | 4530 | 6.567 | 10.32 | 34.417 | 1253 | -0.345 | -1.958
40.611 | 6942 | 48.27 | 49.51 | 35.441 | 5898 | 21.28 | 25.69 | 38.11 | 5219 | 12.75 | 17.39 | 35.513 | 4532 | 6.476 | 10.18 | 34.517 | 1217 | -0.33 | -1.929
40.712 | 6942 | 48.55 | 49.8 | 35.541 | 5903 | 21.34 | 25.75 | 38.21 | 5220 | 12.71 | 17.34 | 35.613 | 4532 | 6.39 | 10.04 | 34.617 | 1180 | -0.244 | -1.473
40.812 | 6944 | 48.67 | 49.91 | 35.641 | 5911 | 21.29 | 25.65 | 38.31 | 5220 | 12.71 | 17.33 | 35.713 | 4529 | 6.324 | 9.943 | 34.717 | 1150 | -0.09 | -0.559
40.913 | 6947 | 48.7 | 49.92 | 35.741 | 5917 | 21.14 | 25.44 | 38.41 | 5219 | 12.77 | 17.42 | 35.813 | 4526 | 6.316 | 9.938 | 34.817 | 1130 | 0.088 | 0.556
41.013 | 6950 | 48.71 | 49.91 | 35.841 | 5921 | 21.11 | 25.38 | 38.51 | 5219 | 12.87 | 17.56 | 35.915 | 4523 | 6.369 | 10.03 | 34.917 | 1124 | 0.276 | 1.749
41.113 | 6950 | 48.72 | 49.92 | 35.942 | 5922 | 20.85 | 25.07 | 38.61 | 5221 | 12.96 | 17.68 | 36.015 | 4522 | 6.426 | 10.12 | 35.017 | 1131 | 0.452 | 2.843
41.213 | 6950 | 48.74 | 49.94 | 36.042 | 5919 | 20.76 | 24.98 | 38.71 | 5225 | 12.99 | 17.7 | 36.115 | 4522 | 6.467 | 10.18 | 35.117 | 1150 | 0.603 | 3.733
41.314 | 6949 | 48.7 | 49.91 | 36.142 | 5915 | 20.71 | 24.94 | 38.81 | 5228 | 12.94 | 17.62 | 36.215 | 4523 | 6.482 | 10.21 | 35.217 | 1179 | 0.712 | 4.298
41.414 | 6948 | 48.67 | 49.87 | 36.243 | 5909 | 20.69 | 24.94 | 38.91 | 5230 | 12.84 | 17.48 | 36.315 | 4523 | 6.449 | 10.15 | 35.317 | 1213 | 0.737 | 4.325
41.516 | 6947 | 48.58 | 49.79 | 36.344 | 5906 | 20.83 | 25.12 | 39.01 | 5229 | 12.75 | 17.36 | 36.415 | 4523 | 6.397 | 10.07 | 35.417 | 1248 | 0.654 | 3.731
41.617 | 6946 | 48.62 | 49.85 | 36.444 | 5906 | 20.85 | 25.14 | 39.11 | 5227 | 12.71 | 17.31 | 36.515 | 4522 | 6.34 | 9.984 | 35.517 | 1275 | 0.45 | 2.516
41.717 | 6946 | 48.68 | 49.91 | 36.544 | 5908 | 20.8 | 25.07 | 39.212 | 5223 | 12.7 | 17.32 | 36.615 | 4519 | 6.285 | 9.904 | 35.617 | 1287 | 0.169 | 0.935
41.817 | 6947 | 48.78 | 50.01 | 36.644 | 5910 | 20.72 | 24.97 | 39.312 | 5219 | 12.76 | 17.41 | 36.715 | 4516 | 6.261 | 9.872 | 35.717 | 1280 | -0.106 | -0.591
41.918 | 6948 | 48.85 | 50.07 | 36.744 | 5909 | 20.64 | 24.87 | 39.412 | 5216 | 12.84 | 17.53 | 36.815 | 4514 | 6.263 | 9.881 | 35.817 | 1253 | -0.285 | -1.618
42.018 | 6949 | 48.9 | 50.11 | 36.844 | 5906 | 20.62 | 24.85 | 39.512 | 5215 | 12.9 | 17.62 | 36.915 | 4511 | 6.26 | 9.882 | 35.917 | 1214 | -0.311 | -1.824
42.118 | 6949 | 48.96 | 50.17 | 36.944 | 5901 | 20.67 | 24.95 | 39.612 | 5217 | 12.92 | 17.64 | 37.015 | 4508 | 6.253 | 9.879 | 36.017 | 1174 | -0.189 | -1.149
42.218 | 6950 | 49 | 50.21 | 37.044 | 5895 | 20.8 | 25.13 | 39.712 | 5218 | 12.91 | 17.62 | 37.115 | 4504 | 6.264 | 9.903 | 36.117 | 1143 | 0.025 | 0.156
42.318 | 6953 | 49.1 | 50.29 | 37.144 | 5892 | 21.01 | 25.39 | 39.812 | 5220 | 12.85 | 17.53 | 37.215 | 4500 | 6.288 | 9.95 | 36.217 | 1129 | 0.268 | 1.688
42.419 | 6956 | 49.08 | 50.25 | 37.244 | 5893 | 21.25 | 25.68 | 39.912 | 5220 | 12.79 | 17.45 | 37.315 | 4497 | 6.333 | 10.03 | 36.317 | 1135 | 0.476 | 2.984
42.519 | 6956 | 49.17 | 50.33 | 37.344 | 5898 | 21.42 | 25.86 | 40.012 | 5218 | 12.75 | 17.41 | 37.415 | 4494 | 6.376 | 10.1 | 36.417 | 1156 | 0.617 | 3.804
42.62 | 6955 | 49.15 | 50.32 | 37.444 | 5908 | 21.48 | 25.89 | 40.112 | 5216 | 12.74 | 17.4 | 37.515 | 4491 | 6.392 | 10.13 | 36.517 | 1184 | 0.672 | 4.045
42.72 | 6953 | 49.15 | 50.34 | 37.544 | 5918 | 21.48 | 25.85 | 40.212 | 5214 | 12.8 | 17.48 | 37.615 | 4488 | 6.421 | 10.19 | 36.617 | 1213 | 0.641 | 3.765
42.82 | 6951 | 49.12 | 50.32 | 39.455 | 5904 | 21.23 | 25.61 | 40.312 | 5213 | 12.86 | 17.57 | 37.715 | 4486 | 6.48 | 10.29 | 36.717 | 1237 | 0.535 | 3.079
42.92 | 6951 | 49.04 | 50.24 | 39.555 | 5902 | 21.29 | 25.69 | 40.412 | 5215 | 12.93 | 17.65 | 37.816 | 4485 | 6.572 | 10.43 | 36.817 | 1252 | 0.364 | 2.069
43.02 | 6951 | 48.93 | 50.12 | 39.755 | 5908 | 21.36 | 25.75 | 40.512 | 5217 | 12.96 | 17.69 | 37.916 | 4488 | 6.685 | 10.61 | 36.917 | 1256 | 0.165 | 0.938
43.12 | 6951 | 48.82 | 50.01 | 39.956 | 5917 | 21.08 | 25.37 | 40.612 | 5220 | 12.93 | 17.63 | 38.016 | 4493 | 6.775 | 10.74 | 37.017 | 1245 | -0.027 | -0.152
43.22 | 6950 | 48.69 | 49.89 | 40.056 | 5917 | 20.93 | 25.2 | 40.712 | 5222 | 12.85 | 17.53 | 38.116 | 4500 | 6.832 | 10.81 | 37.117 | 1222 | -0.16 | -0.93
43.32 | 6949 | 48.62 | 49.82 | 40.156 | 5914 | 20.92 | 25.19 | 40.812 | 5222 | 12.76 | 17.4 | 38.216 | 4508 | 6.853 | 10.83 | 37.217 | 1191 | -0.2 | -1.199
43.42 | 6948 | 48.64 | 49.85 | 40.256 | 5911 | 21.05 | 25.37 | 40.912 | 5219 | 12.67 | 17.29 | 38.316 | 4516 | 6.858 | 10.82 | 37.317 | 1156 | -0.152 | -0.934
43.52 | 6947 | 48.61 | 49.83 | 40.356 | 5909 | 21.17 | 25.5 | 41.012 | 5217 | 12.65 | 17.27 | 38.417 | 4523 | 6.864 | 10.81 | 37.417 | 1128 | -0.025 | -0.157
43.621 | 6949 | 48.83 | 50.04 | 40.457 | 5912 | 21.52 | 25.92 | 41.112 | 5214 | 12.65 | 17.27 | 38.517 | 4531 | 6.845 | 10.76 | 37.517 | 1109 | 0.137 | 0.883
43.721 | 6953 | 48.84 | 50.02 | 40.557 | 5918 | 21.59 | 25.98 | 41.212 | 5213 | 12.67 | 17.3 | 38.618 | 4537 | 6.829 | 10.72 | 37.617 | 1105 | 0.318 | 2.049
43.821 | 6958 | 48.93 | 50.08 | 40.657 | 5924 | 21.5 | 25.85 | 41.312 | 5212 | 12.7 | 17.35 | 38.718 | 4544 | 6.816 | 10.68 | 37.717 | 1113 | 0.493 | 3.15
43.922 | 6959 | 48.58 | 49.71 | 40.757 | 5928 | 21.31 | 25.6 | 41.412 | 5212 | 12.72 | 17.38 | 38.818 | 4550 | 6.783 | 10.61 | 37.817 | 1134 | 0.632 | 3.97
44.022 | 6956 | 48.46 | 49.61 | 40.857 | 5927 | 21.13 | 25.38 | 41.512 | 5214 | 12.78 | 17.45 | 38.918 | 4556 | 6.735 | 10.53 | 37.917 | 1165 | 0.71 | 4.337
44.122 | 6949 | 48.45 | 49.65 | 40.957 | 5923 | 21.07 | 25.33 | 41.612 | 5216 | 12.79 | 17.46 | 39.02 | 4561 | 6.646 | 10.38 | 38.017 | 1199 | 0.675 | 4.01
44.222 | 6942 | 48.54 | 49.79 | 41.057 | 5918 | 21.09 | 25.38 | 41.713 | 5220 | 12.84 | 17.51 | 39.12 | 4563 | 6.497 | 10.14 | 38.117 | 1229 | 0.533 | 3.087
44.322 | 6939 | 48.63 | 49.91 | 41.157 | 5914 | 21.19 | 25.52 | 41.813 | 5224 | 12.81 | 17.47 | 39.22 | 4561 | 6.332 | 9.886 | 38.217 | 1246 | 0.323 | 1.844
44.422 | 6938 | 48.69 | 49.97 | 41.257 | 5910 | 21.31 | 25.68 | 41.913 | 5227 | 12.76 | 17.39 | 39.32 | 4556 | 6.216 | 9.716 | 38.317 | 1247 | 0.126 | 0.721
44.522 | 6939 | 48.73 | 50.01 | 41.357 | 5907 | 21.34 | 25.73 | 42.013 | 5227 | 12.71 | 17.32 | 39.42 | 4548 | 6.176 | 9.669 | 38.417 | 1233 | 0.015 | 0.089
44.622 | 6942 | 48.75 | 50.01 | 41.458 | 5906 | 21.5 | 25.92 | 42.113 | 5227 | 12.67 | 17.26 | 39.52 | 4541 | 6.239 | 9.784 | 38.517 | 1212 | -0.001 | -0.006
44.722 | 6945 | 48.8 | 50.03 | 41.558 | 5907 | 21.51 | 25.94 | 42.213 | 5225 | 12.64 | 17.23 | 39.621 | 4536 | 6.376 | 10.01 | 38.617 | 1192 | 0.042 | 0.249
44.822 | 6950 | 48.84 | 50.04 | 41.658 | 5910 | 21.46 | 25.86 | 42.313 | 5223 | 12.63 | 17.22 | 39.721 | 4533 | 6.528 | 10.25 | 38.717 | 1177 | 0.092 | 0.555
44.922 | 6953 | 48.88 | 50.06 | 41.758 | 5912 | 21.42 | 25.81 | 42.413 | 5223 | 12.64 | 17.24 | 39.821 | 4533 | 6.664 | 10.47 | 38.817 | 1167 | 0.106 | 0.646
45.022 | 6955 | 48.93 | 50.09 | 41.859 | 5913 | 21.31 | 25.66 | 42.513 | 5223 | 12.68 | 17.29 | 39.921 | 4535 | 6.787 | 10.66 | 38.917 | 1159 | 0.082 | 0.504
45.122 | 6955 | 48.97 | 50.14 | 41.959 | 5913 | 21.31 | 25.66 | 42.613 | 5225 | 12.69 | 17.3 | 40.021 | 4539 | 6.885 | 10.8 | 39.017 | 1149 | 0.051 | 0.314
45.222 | 6955 | 48.99 | 50.16 | 42.059 | 5911 | 21.33 | 25.7 | 42.713 | 5227 | 12.66 | 17.24 | 40.121 | 4542 | 6.942 | 10.88 | 39.117 | 1136 | 0.05 | 0.315
45.322 | 6955 | 48.99 | 50.16 | 42.159 | 5910 | 21.36 | 25.73 | 42.813 | 5228 | 12.58 | 17.13 | 40.221 | 4545 | 6.965 | 10.91 | 39.217 | 1122 | 0.105 | 0.666
45.422 | 6956 | 48.92 | 50.08 | 42.259 | 5909 | 21.36 | 25.74 | 42.913 | 5228 | 12.55 | 17.1 | 40.322 | 4546 | 6.942 | 10.87 | 39.317 | 1113 | 0.199 | 1.274
45.523 | 6959 | 48.83 | 49.97 | 42.359 | 5907 | 21.31 | 25.69 | 43.014 | 5224 | 12.51 | 17.05 | 40.422 | 4545 | 6.899 | 10.81 | 39.417 | 1113 | 0.299 | 1.912
45.623 | 6960 | 48.7 | 49.83 | 42.459 | 5906 | 21.31 | 25.69 | 43.114 | 5221 | 12.6 | 17.19 | 40.522 | 4541 | 6.868 | 10.77 | 39.517 | 1120 | 0.383 | 2.434
45.723 | 6961 | 48.54 | 49.65 | 42.559 | 5905 | 21.33 | 25.72 | 43.214 | 5218 | 12.73 | 17.38 | 40.622 | 4537 | 6.844 | 10.74 | 39.617 | 1134 | 0.446 | 2.801
45.823 | 6960 | 48.46 | 49.58 | 42.659 | 5905 | 21.33 | 25.72 | 43.314 | 5218 | 12.79 | 17.46 | 40.722 | 4532 | 6.829 | 10.73 | 39.717 | 1150 | 0.502 | 3.111
45.923 | 6956 | 48.46 | 49.61 | 42.76 | 5908 | 21.45 | 25.86 | 43.415 | 5221 | 12.83 | 17.5 | 40.822 | 4527 | 6.825 | 10.74 | 39.817 | 1169 | 0.554 | 3.373
46.023 | 6951 | 48.6 | 49.78 | 42.86 | 5912 | 21.45 | 25.84 | 43.515 | 5224 | 12.75 | 17.39 | 40.922 | 4523 | 6.833 | 10.76 | 39.917 | 1190 | 0.587 | 3.512
46.123 | 6949 | 48.82 | 50.02 | 42.96 | 5916 | 21.48 | 25.85 | 43.615 | 5225 | 12.64 | 17.22 | 41.022 | 4519 | 6.883 | 10.85 | 40.018 | 1213 | 0.591 | 3.469
46.223 | 6951 | 48.98 | 50.17 | 43.061 | 5919 | 21.28 | 25.6 | 43.715 | 5224 | 12.59 | 17.16 | 41.122 | 4517 | 6.978 | 11 | 40.118 | 1235 | 0.551 | 3.175
46.323 | 6958 | 49.01 | 50.16 | 43.161 | 5919 | 21.16 | 25.45 | 43.816 | 5220 | 12.54 | 17.1 | 41.222 | 4518 | 7.089 | 11.17 | 40.218 | 1255 | 0.455 | 2.581
46.423 | 6965 | 48.88 | 49.97 | 43.261 | 5917 | 21.13 | 25.43 | 43.916 | 5217 | 12.57 | 17.16 | 41.322 | 4521 | 7.18 | 11.31 | 40.318 | 1269 | 0.297 | 1.665
46.523 | 6970 | 48.86 | 49.92 | 43.361 | 5912 | 21.16 | 25.49 | 44.016 | 5215 | 12.61 | 17.22 | 41.423 | 4525 | 7.213 | 11.35 | 40.418 | 1272 | 0.085 | 0.477
46.624 | 6969 | 48.51 | 49.57 | 43.461 | 5908 | 21.25 | 25.61 | 44.116 | 5214 | 12.63 | 17.25 | 41.524 | 4529 | 7.164 | 11.26 | 40.518 | 1261 | -0.133 | -0.752
46.724 | 6965 | 48.49 | 49.57 | 43.561 | 5907 | 21.35 | 25.74 | 44.216 | 5216 | 12.65 | 17.28 | 41.624 | 4531 | 7.053 | 11.09 | 40.618 | 1235 | -0.286 | -1.649
46.824 | 6959 | 48.49 | 49.62 | 43.661 | 5906 | 21.4 | 25.8 | 44.316 | 5217 | 12.65 | 17.27 | 41.724 | 4530 | 6.959 | 10.94 | 40.718 | 1197 | -0.315 | -1.874
46.925 | 6954 | 48.59 | 49.76 | 43.761 | 5907 | 21.42 | 25.82 | 44.417 | 5219 | 12.66 | 17.27 | 41.824 | 4527 | 6.903 | 10.86 | 40.818 | 1156 | -0.31 | -1.906
47.025 | 6949 | 48.6 | 49.8 | 43.861 | 5908 | 21.4 | 25.8 | 44.517 | 5222 | 12.63 | 17.23 | 41.924 | 4523 | 6.922 | 10.9 | 40.919 | 1125 | -0.008 | -0.049
47.126 | 6945 | 48.66 | 49.89 | 43.962 | 5908 | 21.47 | 25.88 | 44.617 | 5223 | 12.61 | 17.19 | 42.024 | 4521 | 7.027 | 11.07 | 41.019 | 1108 | 0.252 | 1.617
47.226 | 6943 | 48.69 | 49.94 | 44.062 | 5911 | 21.49 | 25.89 | 44.719 | 5224 | 12.5 | 17.04 | 42.125 | 4522 | 7.125 | 11.22 | 41.119 | 1113 | 0.516 | 3.3
47.326 | 6942 | 48.69 | 49.95 | 44.162 | 5914 | 21.48 | 25.86 | 44.819 | 5224 | 12.47 | 16.99 | 42.225 | 4523 | 7.182 | 11.31 | 41.219 | 1138 | 0.742 | 4.648
47.426 | 6943 | 48.69 | 49.94 | 44.263 | 5916 | 21.26 | 25.59 | 44.919 | 5223 | 12.47 | 17.01 | 42.326 | 4525 | 7.185 | 11.31 | 41.319 | 1176 | 0.885 | 5.357
47.526 | 6945 | 48.76 | 50 | 44.363 | 5917 | 21.17 | 25.48 | 45.019 | 5222 | 12.51 | 17.05 | 42.426 | 4526 | 7.111 | 11.19 | 41.419 | 1222 | 0.93 | 5.418
47.626 | 6947 | 48.89 | 50.11 | 44.465 | 5914 | 20.92 | 25.19 | 45.12 | 5221 | 12.58 | 17.16 | 42.526 | 4524 | 7.023 | 11.05 | 41.519 | 1267 | 0.874 | 4.912
47.726 | 6950 | 49.14 | 50.35 | 44.566 | 5908 | 20.77 | 25.04 | 45.22 | 5222 | 12.62 | 17.21 | 42.626 | 4521 | 6.993 | 11.01 | 41.619 | 1305 | 0.734 | 4.005
47.826 | 6954 | 49.45 | 50.64 | 44.667 | 5902 | 20.93 | 25.26 | 45.32 | 5223 | 12.63 | 17.23 | 42.726 | 4519 | 7.022 | 11.07 | 41.719 | 1332 | 0.527 | 2.818
47.926 | 6959 | 49.67 | 50.83 | 44.767 | 5899 | 20.98 | 25.32 | 45.42 | 5223 | 12.6 | 17.17 | 42.826 | 4517 | 7.11 | 11.21 | 41.819 | 1345 | 0.269 | 1.426
48.026 | 6966 | 49.82 | 50.93 | 44.868 | 5901 | 21.17 | 25.55 | 45.52 | 5223 | 12.56 | 17.13 | 42.926 | 4518 | 7.212 | 11.37 | 41.919 | 1342 | -0.01 | -0.052
48.127 | 6974 | 49.55 | 50.6 | 44.969 | 5904 | 21.23 | 25.6 | 45.62 | 5222 | 12.55 | 17.12 | 43.026 | 4520 | 7.238 | 11.4 | 42.019 | 1323 | -0.243 | -1.307
48.227 | 6978 | 49.2 | 50.21 | 45.069 | 5908 | 21.23 | 25.58 | 45.72 | 5220 | 12.57 | 17.14 | 43.126 | 4522 | 7.193 | 11.33 | 42.119 | 1288 | -0.374 | -2.066
48.327 | 6977 | 48.81 | 49.81 | 45.171 | 5910 | 21.09 | 25.41 | 45.82 | 5220 | 12.62 | 17.21 | 43.226 | 4522 | 7.118 | 11.21 | 42.219 | 1245 | -0.376 | -2.151
48.427 | 6970 | 48.49 | 49.54 | 45.271 | 5910 | 21.03 | 25.34 | 45.92 | 5220 | 12.63 | 17.22 | 43.326 | 4521 | 7.03 | 11.07 | 42.319 | 1204 | -0.266 | -1.571
48.527 | 6959 | 48.42 | 49.54 | 45.372 | 5911 | 21.09 | 25.41 | 46.02 | 5221 | 12.6 | 17.18 | 43.426 | 4518 | 6.985 | 11.01 | 42.419 | 1171 | -0.11 | -0.668
48.627 | 6947 | 48.58 | 49.79 | 45.475 | 5914 | 21.27 | 25.61 | 46.12 | 5222 | 12.57 | 17.15 | 43.526 | 4516 | 6.969 | 10.99 | 42.519 | 1151 | 0.034 | 0.212
48.727 | 6938 | 48.61 | 49.9 | 45.575 | 5918 | 21.33 | 25.66 | 46.221 | 5222 | 12.54 | 17.1 | 43.626 | 4513 | 6.933 | 10.94 | 42.619 | 1142 | 0.124 | 0.773
48.828 | 6935 | 49.29 | 50.61 | 45.675 | 5923 | 21.44 | 25.78 | 46.321 | 5223 | 12.56 | 17.12 | 43.726 | 4511 | 6.926 | 10.93 | 42.719 | 1139 | 0.165 | 1.029
48.928 | 6938 | 49.47 | 50.77 | 45.776 | 5926 | 21.32 | 25.62 | 46.421 | 5224 | 12.58 | 17.15 | 43.826 | 4510 | 6.955 | 10.98 | 42.819 | 1139 | 0.189 | 1.184
49.028 | 6948 | 49.45 | 50.68 | 45.876 | 5927 | 21.27 | 25.56 | 46.521 | 5225 | 12.61 | 17.19 | 43.926 | 4511 | 7.01 | 11.07 | 42.919 | 1139 | 0.232 | 1.45
49.128 | 6956 | 49.24 | 50.4 | 45.976 | 5925 | 21.19 | 25.47 | 46.622 | 5226 | 12.53 | 17.07 | 44.026 | 4514 | 7.084 | 11.18 | 43.019 | 1141 | 0.31 | 1.936
49.228 | 6959 | 48.98 | 50.11 | 46.076 | 5921 | 21.08 | 25.35 | 46.722 | 5225 | 12.51 | 17.04 | 44.126 | 4518 | 7.082 | 11.16 | 43.119 | 1149 | 0.41 | 2.544
49.328 | 6957 | 48.85 | 50 | 46.176 | 5914 | 20.97 | 25.25 | 46.822 | 5222 | 12.54 | 17.1 | 44.226 | 4521 | 6.985 | 11 | 43.219 | 1163 | 0.515 | 3.154
49.428 | 6951 | 48.84 | 50.04 | 46.276 | 5906 | 20.88 | 25.18 | 46.922 | 5219 | 12.63 | 17.23 | 44.327 | 4521 | 6.853 | 10.79 | 43.319 | 1184 | 0.586 | 3.527
49.528 | 6945 | 48.91 | 50.15 | 46.376 | 5898 | 20.9 | 25.23 | 47.022 | 5219 | 12.74 | 17.38 | 44.427 | 4518 | 6.744 | 10.63 | 43.419 | 1209 | 0.594 | 3.497
49.628 | 6942 | 48.96 | 50.22 | 46.476 | 5890 | 20.97 | 25.35 | 47.122 | 5221 | 12.78 | 17.43 | 44.527 | 4514 | 6.739 | 10.63 | 43.519 | 1234 | 0.501 | 2.89
49.728 | 6940 | 49.01 | 50.29 | 46.576 | 5886 | 21.12 | 25.56 | 47.222 | 5225 | 12.69 | 17.3 | 44.627 | 4512 | 6.841 | 10.8 | 43.619 | 1251 | 0.293 | 1.668
49.828 | 6939 | 49.05 | 50.34 | 46.676 | 5885 | 21.3 | 25.77 | 47.322 | 5228 | 12.5 | 17.02 | 44.727 | 4513 | 6.973 | 11 | 43.719 | 1255 | 0.022 | 0.127
49.928 | 6939 | 49.07 | 50.36 | 46.776 | 5888 | 21.41 | 25.89 | 47.422 | 5228 | 12.25 | 16.69 | 44.827 | 4517 | 7.099 | 11.19 | 43.819 | 1239 | -0.227 | -1.307
50.028 | 6939 | 49.1 | 50.38 | 46.876 | 5895 | 21.5 | 25.97 | 47.522 | 5222 | 12.06 | 16.44 | 44.928 | 4523 | 7.161 | 11.27 | 43.919 | 1206 | -0.348 | -2.053
50.128 | 6939 | 49.03 | 50.32 | 46.976 | 5901 | 21.55 | 26.01 | 47.622 | 5212 | 12.02 | 16.42 | 45.028 | 4529 | 7.115 | 11.19 | 44.019 | 1164 | -0.282 | -1.724
50.228 | 6939 | 49.02 | 50.3 | 47.077 | 5908 | 21.63 | 26.08 | 47.722 | 5202 | 12.15 | 16.63 | 45.128 | 4532 | 6.996 | 10.99 | 44.119 | 1125 | -0.069 | -0.437
50.328 | 6938 | 49.03 | 50.32 | 47.177 | 5914 | 21.8 | 26.25 | 47.822 | 5195 | 12.19 | 16.71 | 45.228 | 4531 | 6.856 | 10.77 | 44.219 | 1105 | 0.223 | 1.441
50.428 | 6937 | 49.01 | 50.3 | 47.277 | 5920 | 21.98 | 26.44 | 47.923 | 5194 | 12.63 | 17.32 | 45.328 | 4528 | 6.736 | 10.59 | 44.319 | 1107 | 0.384 | 2.47
50.528 | 6938 | 49.03 | 50.32 | 47.377 | 5928 | 22.12 | 26.57 | 48.023 | 5199 | 12.78 | 17.5 | 45.429 | 4523 | 6.66 | 10.49 | 44.42 | 1132 | 0.675 | 4.248
50.628 | 6939 | 49.02 | 50.31 | 47.477 | 5934 | 22.14 | 26.57 | 48.123 | 5207 | 12.8 | 17.5 | 45.529 | 4517 | 6.641 | 10.47 | 44.52 | 1168 | 0.742 | 4.524
50.728 | 6942 | 49.05 | 50.31 | 47.577 | 5937 | 22.04 | 26.43 | 48.223 | 5216 | 12.8 | 17.48 | 45.629 | 4513 | 6.638 | 10.47 | 44.62 | 1204 | 0.685 | 4.049
50.828 | 6946 | 49.1 | 50.34 | 47.677 | 5937 | 21.88 | 26.24 | 48.324 | 5223 | 12.68 | 17.29 | 45.729 | 4509 | 6.655 | 10.51 | 44.72 | 1233 | 0.537 | 3.099
50.928 | 6951 | 49.16 | 50.37 | 47.777 | 5932 | 21.78 | 26.14 | 48.425 | 5227 | 12.5 | 17.03 | 45.829 | 4507 | 6.734 | 10.64 | 44.82 | 1248 | 0.332 | 1.896
51.029 | 6956 | 48.9 | 50.06 | 47.878 | 5926 | 21.72 | 26.1 | 48.525 | 5228 | 12.46 | 16.97 | 45.929 | 4508 | 6.804 | 10.75 | 44.92 | 1247 | 0.118 | 0.673
51.129 | 6956 | 48.7 | 49.86 | 47.978 | 5920 | 21.77 | 26.19 | 48.625 | 5228 | 12.45 | 16.95 | 46.029 | 4510 | 6.834 | 10.79 | 45.02 | 1232 | -0.062 | -0.357
51.229 | 6952 | 48.61 | 49.79 | 48.078 | 5916 | 21.81 | 26.26 | 48.725 | 5228 | 12.43 | 16.93 | 46.129 | 4512 | 6.826 | 10.77 | 45.12 | 1204 | -0.174 | -1.027
51.331 | 6946 | 48.54 | 49.76 | 48.178 | 5913 | 21.83 | 26.29 | 48.825 | 5229 | 12.44 | 16.94 | 46.229 | 4514 | 6.764 | 10.67 | 45.22 | 1171 | -0.188 | -1.142
51.432 | 6942 | 48.7 | 49.95 | 48.278 | 5911 | 21.82 | 26.29 | 48.926 | 5228 | 12.4 | 16.9 | 46.33 | 4515 | 6.69 | 10.55 | 45.32 | 1137 | -0.188 | -1.178
51.533 | 6942 | 48.93 | 50.19 | 48.378 | 5908 | 21.78 | 26.26 | 49.027 | 5226 | 12.36 | 16.84 | 46.43 | 4514 | 6.621 | 10.44 | 45.421 | 1110 | 0.062 | 0.401
51.634 | 6947 | 49.04 | 50.27 | 48.478 | 5906 | 21.84 | 26.33 | 49.127 | 5223 | 12.39 | 16.89 | 46.53 | 4513 | 6.553 | 10.34 | 45.521 | 1098 | 0.256 | 1.659
51.734 | 6952 | 49 | 50.19 | 48.578 | 5904 | 21.95 | 26.48 | 49.227 | 5221 | 12.45 | 16.97 | 46.631 | 4512 | 6.507 | 10.27 | 45.621 | 1101 | 0.416 | 2.688
51.834 | 6956 | 49.04 | 50.2 | 48.678 | 5904 | 22.06 | 26.6 | 49.327 | 5221 | 12.5 | 17.05 | 46.732 | 4510 | 6.517 | 10.29 | 45.721 | 1117 | 0.492 | 3.139
51.934 | 6957 | 49.17 | 50.33 | 48.779 | 5907 | 22.22 | 26.79 | 49.427 | 5222 | 12.57 | 17.14 | 46.832 | 4511 | 6.575 | 10.38 | 45.821 | 1137 | 0.522 | 3.27
52.034 | 6958 | 49.3 | 50.46 | 48.879 | 5910 | 22.26 | 26.82 | 49.527 | 5223 | 12.63 | 17.21 | 46.932 | 4513 | 6.633 | 10.47 | 45.922 | 1154 | 0.358 | 2.212
52.135 | 6959 | 49.51 | 50.66 | 48.979 | 5914 | 22.28 | 26.83 | 49.628 | 5225 | 12.67 | 17.27 | 47.032 | 4516 | 6.661 | 10.5 | 46.022 | 1161 | 0.206 | 1.262
52.235 | 6962 | 49.53 | 50.65 | 49.081 | 5917 | 22.15 | 26.66 | 49.728 | 5226 | 12.69 | 17.29 | 47.132 | 4520 | 6.645 | 10.47 | 46.122 | 1158 | 0.066 | 0.407
52.335 | 6965 | 49.4 | 50.5 | 49.181 | 5917 | 22.03 | 26.52 | 49.828 | 5227 | 12.63 | 17.2 | 47.232 | 4522 | 6.616 | 10.42 | 46.222 | 1143 | -0.008 | -0.05
52.435 | 6966 | 49.22 | 50.31 | 49.281 | 5917 | 21.93 | 26.4 | 49.928 | 5228 | 12.53 | 17.06 | 47.332 | 4524 | 6.591 | 10.37 | 46.322 | 1123 | 0.014 | 0.087
52.535 | 6963 | 49.03 | 50.14 | 49.381 | 5914 | 21.89 | 26.36 | 50.028 | 5226 | 12.45 | 16.96 | 47.432 | 4525 | 6.566 | 10.33 | 46.422 | 1105 | 0.124 | 0.798
52.635 | 6958 | 48.97 | 50.12 | 49.483 | 5909 | 21.84 | 26.32 | 50.128 | 5223 | 12.44 | 16.96 | 47.532 | 4526 | 6.554 | 10.31 | 46.522 | 1096 | 0.283 | 1.836
52.735 | 6952 | 49.01 | 50.2 | 49.584 | 5904 | 22.02 | 26.56 | 50.228 | 5220 | 12.51 | 17.06 | 47.632 | 4526 | 6.532 | 10.28 | 46.622 | 1099 | 0.438 | 2.834
52.835 | 6948 | 49.18 | 50.41 | 49.684 | 5900 | 22.12 | 26.69 | 50.328 | 5219 | 12.59 | 17.17 | 47.732 | 4527 | 6.485 | 10.2 | 46.722 | 1115 | 0.554 | 3.539
52.935 | 6948 | 49.35 | 50.58 | 49.785 | 5901 | 22.53 | 27.19 | 50.428 | 5219 | 12.63 | 17.23 | 47.832 | 4526 | 6.416 | 10.09 | 46.822 | 1136 | 0.608 | 3.813
53.035 | 6950 | 49.47 | 50.68 | 49.885 | 5905 | 22.69 | 27.36 | 50.529 | 5220 | 12.62 | 17.22 | 47.933 | 4523 | 6.296 | 9.913 | 46.922 | 1160 | 0.601 | 3.686
53.135 | 6954 | 49.57 | 50.76 | 49.987 | 5910 | 22.75 | 27.41 | 50.629 | 5221 | 12.62 | 17.22 | 48.034 | 4517 | 6.147 | 9.69 | 47.022 | 1182 | 0.529 | 3.187
53.236 | 6957 | 49.46 | 50.63 | 50.089 | 5915 | 22.59 | 27.2 | 50.729 | 5220 | 12.62 | 17.22 | 48.134 | 4508 | 6.015 | 9.501 | 47.122 | 1197 | 0.401 | 2.386
53.336 | 6958 | 49.41 | 50.57 | 50.19 | 5916 | 22.22 | 26.75 | 50.83 | 5220 | 12.67 | 17.28 | 48.234 | 4498 | 5.901 | 9.341 | 47.222 | 1203 | 0.242 | 1.431
53.436 | 6957 | 49.33 | 50.5 | 50.29 | 5913 | 22.07 | 26.58 | 50.93 | 5221 | 12.67 | 17.28 | 48.334 | 4487 | 5.809 | 9.219 | 47.322 | 1197 | 0.095 | 0.564
53.536 | 6955 | 49.24 | 50.42 | 50.39 | 5909 | 22.08 | 26.6 | 51.03 | 5222 | 12.64 | 17.24 | 48.434 | 4476 | 5.762 | 9.167 | 47.422 | 1182 | 0.006 | 0.039
53.636 | 6951 | 49.23 | 50.44 | 50.49 | 5906 | 22.14 | 26.7 | 51.13 | 5221 | 12.61 | 17.2 | 48.534 | 4466 | 5.762 | 9.188 | 47.522 | 1161 | -0.01 | -0.059
53.736 | 6947 | 49.32 | 50.55 | 50.59 | 5906 | 22.24 | 26.81 | 51.23 | 5220 | 12.61 | 17.2 | 48.634 | 4457 | 5.83 | 9.314 | 47.622 | 1141 | 0.037 | 0.229
53.836 | 6946 | 49.52 | 50.77 | 50.69 | 5909 | 22.3 | 26.88 | 51.33 | 5218 | 12.63 | 17.24 | 48.734 | 4452 | 5.97 | 9.548 | 47.722 | 1127 | 0.096 | 0.604
53.936 | 6949 | 49.75 | 50.98 | 50.79 | 5910 | 22.33 | 26.9 | 51.43 | 5217 | 12.68 | 17.3 | 48.835 | 4452 | 6.154 | 9.843 | 47.822 | 1121 | 0.152 | 0.968
54.036 | 6957 | 49.81 | 50.98 | 50.89 | 5912 | 22.36 | 26.94 | 51.53 | 5217 | 12.74 | 17.38 | 48.935 | 4457 | 6.326 | 10.11 | 47.922 | 1117 | 0.196 | 1.252
54.136 | 6966 | 49.65 | 50.75 | 50.99 | 5913 | 22.39 | 26.96 | 51.63 | 5218 | 12.8 | 17.46 | 49.035 | 4466 | 6.443 | 10.27 | 48.022 | 1117 | 0.246 | 1.571
54.236 | 6970 | 49.3 | 50.36 | 51.09 | 5915 | 22.41 | 26.98 | 51.73 | 5220 | 12.85 | 17.52 | 49.135 | 4477 | 6.498 | 10.34 | 48.122 | 1120 | 0.324 | 2.06
54.336 | 6968 | 49.1 | 50.18 | 51.19 | 5918 | 22.41 | 26.97 | 51.83 | 5223 | 12.85 | 17.52 | 49.235 | 4489 | 6.467 | 10.26 | 48.222 | 1127 | 0.428 | 2.705
54.438 | 6958 | 48.74 | 49.88 | 51.29 | 5921 | 22.41 | 26.94 | 51.93 | 5226 | 12.88 | 17.55 | 49.335 | 4501 | 6.37 | 10.08 | 48.322 | 1144 | 0.554 | 3.448
54.538 | 6948 | 48.68 | 49.9 | 51.39 | 5925 | 22.42 | 26.95 | 52.07 | 5228 | 12.81 | 17.45 | 49.435 | 4510 | 6.268 | 9.898 | 48.422 | 1169 | 0.663 | 4.039
54.638 | 6939 | 48.77 | 50.05 | 51.49 | 5927 | 22.42 | 26.93 | 52.17 | 5227 | 12.76 | 17.39 | 49.535 | 4516 | 6.177 | 9.74 | 48.522 | 1200 | 0.697 | 4.136
54.738 | 6934 | 48.92 | 50.24 | 51.59 | 5928 | 22.41 | 26.92 | 52.27 | 5225 | 12.74 | 17.36 | 49.635 | 4521 | 6.149 | 9.684 | 48.622 | 1235 | 0.622 | 3.585
54.838 | 6933 | 49.11 | 50.44 | 51.69 | 5928 | 22.34 | 26.84 | 52.37 | 5224 | 12.72 | 17.34 | 49.736 | 4525 | 6.201 | 9.758 | 48.722 | 1261 | 0.413 | 2.333
54.938 | 6936 | 49.25 | 50.56 | 51.79 | 5926 | 22.29 | 26.78 | 52.47 | 5222 | 12.7 | 17.32 | 49.836 | 4530 | 6.254 | 9.831 | 48.822 | 1271 | 0.132 | 0.742
55.038 | 6941 | 49.25 | 50.53 | 51.89 | 5922 | 22.27 | 26.78 | 52.57 | 5220 | 12.69 | 17.31 | 49.936 | 4533 | 6.283 | 9.87 | 48.922 | 1262 | -0.129 | -0.728
55.138 | 6946 | 49.17 | 50.41 | 51.99 | 5917 | 22.31 | 26.85 | 52.67 | 5218 | 12.69 | 17.32 | 50.036 | 4536 | 6.272 | 9.847 | 49.022 | 1234 | -0.297 | -1.716
55.238 | 6948 | 49.14 | 50.36 | 52.09 | 5913 | 22.42 | 27 | 52.77 | 5217 | 12.71 | 17.35 | 50.136 | 4536 | 6.21 | 9.749 | 49.122 | 1196 | -0.312 | -1.861
55.339 | 6947 | 49.12 | 50.35 | 52.19 | 5911 | 22.49 | 27.1 | 52.87 | 5216 | 12.72 | 17.36 | 50.236 | 4534 | 6.164 | 9.681 | 49.222 | 1155 | -0.194 | -1.193
55.439 | 6946 | 49.29 | 50.53 | 52.29 | 5911 | 22.56 | 27.18 | 52.971 | 5217 | 12.7 | 17.34 | 50.336 | 4531 | 6.155 | 9.673 | 49.322 | 1126 | 0.028 | 0.177
55.539 | 6948 | 49.42 | 50.65 | 52.39 | 5910 | 22.55 | 27.17 | 53.071 | 5217 | 12.67 | 17.3 | 50.436 | 4527 | 6.179 | 9.719 | 49.422 | 1113 | 0.28 | 1.792
55.639 | 6953 | 49.45 | 50.65 | 52.49 | 5909 | 22.5 | 27.11 | 53.171 | 5216 | 12.66 | 17.29 | 50.536 | 4525 | 6.252 | 9.839 | 49.522 | 1121 | 0.505 | 3.211
55.739 | 6959 | 49.35 | 50.5 | 52.59 | 5907 | 22.45 | 27.07 | 53.271 | 5215 | 12.72 | 17.37 | 50.636 | 4524 | 6.329 | 9.963 | 49.622 | 1146 | 0.665 | 4.129
55.839 | 6962 | 49.19 | 50.31 | 52.69 | 5904 | 22.41 | 27.03 | 53.371 | 5215 | 12.81 | 17.5 | 50.736 | 4524 | 6.384 | 10.05 | 49.722 | 1180 | 0.742 | 4.475
55.939 | 6961 | 49.11 | 50.24 | 52.79 | 5901 | 22.44 | 27.08 | 53.471 | 5218 | 12.92 | 17.62 | 50.836 | 4524 | 6.436 | 10.13 | 49.822 | 1217 | 0.751 | 4.396
56.039 | 6956 | 49.07 | 50.23 | 52.89 | 5899 | 22.51 | 27.17 | 53.571 | 5224 | 12.94 | 17.64 | 50.936 | 4526 | 6.467 | 10.18 | 49.922 | 1252 | 0.702 | 3.993
56.139 | 6952 | 49.05 | 50.24 | 52.99 | 5899 | 22.48 | 27.14 | 53.671 | 5230 | 12.86 | 17.51 | 51.036 | 4527 | 6.47 | 10.18 | 50.022 | 1282 | 0.598 | 3.324
56.24 | 6948 | 49 | 50.22 | 53.091 | 5902 | 22.52 | 27.18 | 53.771 | 5233 | 12.73 | 17.32 | 51.136 | 4528 | 6.451 | 10.14 | 50.122 | 1305 | 0.45 | 2.454
56.34 | 6943 | 48.97 | 50.22 | 53.192 | 5906 | 22.37 | 26.97 | 53.871 | 5232 | 12.63 | 17.19 | 51.236 | 4528 | 6.396 | 10.06 | 50.222 | 1318 | 0.281 | 1.521
56.44 | 6939 | 49.01 | 50.3 | 53.292 | 5909 | 22.19 | 26.74 | 53.971 | 5229 | 12.62 | 17.18 | 51.336 | 4527 | 6.337 | 9.967 | 50.322 | 1319 | 0.125 | 0.674
56.54 | 6935 | 49.15 | 50.46 | 53.392 | 5909 | 22.09 | 26.62 | 54.071 | 5224 | 12.67 | 17.27 | 51.436 | 4526 | 6.321 | 9.945 | 50.422 | 1311 | 0.008 | 0.042
56.64 | 6935 | 49.31 | 50.63 | 53.492 | 5907 | 22.09 | 26.63 | 54.171 | 5220 | 12.71 | 17.33 | 51.537 | 4525 | 6.34 | 9.978 | 50.522 | 1296 | -0.087 | -0.479
56.74 | 6939 | 49.4 | 50.7 | 53.592 | 5906 | 22.15 | 26.7 | 54.271 | 5219 | 12.69 | 17.32 | 51.637 | 4525 | 6.366 | 10.02 | 50.622 | 1277 | -0.184 | -1.029
56.84 | 6944 | 49.46 | 50.72 | 53.692 | 5907 | 22.18 | 26.74 | 54.371 | 5218 | 12.66 | 17.28 | 51.737 | 4527 | 6.38 | 10.04 | 50.722 | 1252 | -0.287 | -1.633
56.942 | 6951 | 49.51 | 50.72 | 53.792 | 5908 | 22.14 | 26.69 | 54.472 | 5216 | 12.6 | 17.21 | 51.837 | 4530 | 6.376 | 10.02 | 50.822 | 1219 | -0.366 | -2.135
57.043 | 6957 | 49.49 | 50.66 | 53.892 | 5908 | 22.08 | 26.61 | 54.572 | 5214 | 12.61 | 17.23 | 51.937 | 4533 | 6.375 | 10.01 | 50.922 | 1181 | -0.355 | -2.14
57.144 | 6961 | 49.28 | 50.41 | 53.992 | 5907 | 22.05 | 26.58 | 54.672 | 5212 | 12.65 | 17.29 | 52.037 | 4537 | 6.387 | 10.03 | 51.022 | 1141 | -0.338 | -2.111
57.244 | 6961 | 49.16 | 50.28 | 54.092 | 5904 | 22.07 | 26.61 | 54.772 | 5213 | 12.68 | 17.32 | 52.137 | 4541 | 6.406 | 10.05 | 51.123 | 1110 | -0.024 | -0.157
57.344 | 6958 | 49.09 | 50.23 | 54.192 | 5903 | 22.1 | 26.65 | 54.872 | 5216 | 12.65 | 17.26 | 52.237 | 4545 | 6.41 | 10.04 | 51.223 | 1097 | 0.214 | 1.386
57.445 | 6954 | 49.04 | 50.22 | 54.292 | 5904 | 22.12 | 26.68 | 54.972 | 5219 | 12.56 | 17.14 | 52.337 | 4550 | 6.393 | 10.01 | 51.323 | 1102 | 0.412 | 2.661
0 | 0 | 0 | 0 | 54.392 | 5905 | 22.1 | 26.65 | 55.072 | 5221 | 12.46 | 16.99 | 52.437 | 4554 | 6.343 | 9.918 | 51.423 | 1122 | 0.551 | 3.5
0 | 0 | 0 | 0 | 54.492 | 5908 | 22.1 | 26.63 | 55.172 | 5220 | 12.4 | 16.91 | 52.538 | 4557 | 6.243 | 9.756 | 51.523 | 1149 | 0.621 | 3.85
0 | 0 | 0 | 0 | 54.592 | 5912 | 22.11 | 26.64 | 55.272 | 5219 | 12.4 | 16.92 | 52.638 | 4557 | 6.124 | 9.569 | 51.623 | 1179 | 0.641 | 3.87
57.445 | 6951 | 49.07 | 50.26 | 54.692 | 5915 | 22.12 | 26.63 | 55.372 | 5216 | 12.44 | 16.98 | 52.738 | 4554 | 5.997 | 9.377 | 51.723 | 1209 | 0.594 | 3.502
|  |  |  | 54.792 | 5920 | 22.15 | 26.64 | 55.472 | 5215 | 12.49 | 17.05 | 52.838 | 4548 | 5.893 | 9.225 | 51.823 | 1234 | 0.468 | 2.7
|  |  |  | 54.892 | 5923 | 22.14 | 26.61 | 55.572 | 5215 | 12.49 | 17.05 | 52.938 | 4540 | 5.846 | 9.168 | 51.923 | 1250 | 0.262 | 1.491
|  |  |  | 54.992 | 5925 | 22.16 | 26.63 | 55.673 | 5216 | 12.5 | 17.07 | 53.038 | 4532 | 5.832 | 9.163 | 52.023 | 1252 | 0.024 | 0.138
|  |  |  | 55.092 | 5925 | 22.21 | 26.69 | 55.773 | 5217 | 12.47 | 17.03 | 53.138 | 4523 | 5.832 | 9.182 | 52.123 | 1237 | -0.156 | -0.898
|  |  |  | 55.193 | 5925 | 22.29 | 26.79 | 55.873 | 5218 | 12.47 | 17.01 | 53.238 | 4514 | 5.851 | 9.23 | 52.223 | 1210 | -0.222 | -1.304
|  |  |  | 55.294 | 5925 | 22.29 | 26.79 | 55.975 | 5218 | 12.35 | 16.85 | 53.338 | 4506 | 5.88 | 9.292 | 52.323 | 1180 | -0.161 | -0.97
|  |  |  | 55.394 | 5924 | 22.19 | 26.67 | 56.075 | 5216 | 12.32 | 16.82 | 53.438 | 4499 | 5.915 | 9.362 | 52.423 | 1154 | -0.024 | -0.149
|  |  |  | 55.494 | 5921 | 22.02 | 26.48 | 56.175 | 5213 | 12.32 | 16.83 | 53.538 | 4492 | 5.972 | 9.467 | 52.523 | 1139 | 0.134 | 0.836
|  |  |  | 55.594 | 5915 | 21.82 | 26.27 | 56.275 | 5211 | 12.33 | 16.85 | 53.638 | 4486 | 6.05 | 9.603 | 52.623 | 1136 | 0.268 | 1.678
|  |  |  | 55.694 | 5904 | 21.75 | 26.23 | 56.375 | 5210 | 12.29 | 16.79 | 53.738 | 4482 | 6.139 | 9.754 | 52.723 | 1141 | 0.351 | 2.194
|  |  |  | 55.794 | 5893 | 21.82 | 26.37 | 56.475 | 5209 | 12.15 | 16.62 | 53.838 | 4480 | 6.246 | 9.927 | 52.823 | 1152 | 0.385 | 2.381
|  |  |  | 55.894 | 5884 | 21.81 | 26.39 | 56.575 | 5207 | 12.05 | 16.48 | 53.938 | 4482 | 6.348 | 10.09 | 52.923 | 1164 | 0.358 | 2.19
|  |  |  | 55.995 | 5880 | 22.11 | 26.77 | 56.676 | 5204 | 11.96 | 16.37 | 54.038 | 4485 | 6.389 | 10.14 | 53.023 | 1175 | 0.279 | 1.691
|  |  |  | 56.096 | 5883 | 22.39 | 27.11 | 56.776 | 5200 | 12.04 | 16.48 | 54.139 | 4489 | 6.358 | 10.09 | 53.123 | 1180 | 0.163 | 0.983
|  |  |  | 56.197 | 5891 | 22.5 | 27.2 | 56.876 | 5198 | 12.24 | 16.77 | 54.239 | 4493 | 6.284 | 9.958 | 53.223 | 1176 | 0.053 | 0.323
|  |  |  | 56.297 | 5901 | 22.37 | 27 | 56.976 | 5199 | 12.46 | 17.07 | 54.339 | 4496 | 6.172 | 9.775 | 53.323 | 1163 | 0.004 | 0.024
|  |  |  | 56.397 | 5908 | 22.18 | 26.73 | 57.076 | 5206 | 12.63 | 17.27 | 54.439 | 4498 | 6.063 | 9.598 | 53.423 | 1145 | 0.019 | 0.116
|  |  |  | 56.497 | 5912 | 22.04 | 26.55 | 57.176 | 5214 | 12.72 | 17.37 | 54.539 | 4500 | 5.964 | 9.438 | 53.523 | 1130 | 0.094 | 0.595
|  |  |  | 56.597 | 5913 | 21.97 | 26.46 | 57.276 | 5223 | 12.72 | 17.35 | 54.639 | 4501 | 5.857 | 9.267 | 53.623 | 1119 | 0.136 | 0.866
|  |  |  | 56.697 | 5913 | 21.99 | 26.48 | 57.376 | 5231 | 12.72 | 17.31 | 54.739 | 4501 | 5.764 | 9.12 | 53.724 | 1116 | 0.29 | 1.848
|  |  |  | 56.797 | 5912 | 22.04 | 26.55 | 57.476 | 5237 | 12.69 | 17.26 | 54.839 | 4500 | 5.706 | 9.028 | 53.824 | 1121 | 0.398 | 2.528
|  |  |  | 56.897 | 5912 | 22.09 | 26.6 | 57.576 | 5241 | 12.75 | 17.32 | 54.939 | 4500 | 5.692 | 9.006 | 53.924 | 1130 | 0.485 | 3.057
|  |  |  | 56.997 | 5913 | 22.15 | 26.68 | 57.677 | 5243 | 12.64 | 17.17 | 55.039 | 4501 | 5.711 | 9.035 | 54.024 | 1148 | 0.531 | 3.292
|  |  |  | 57.097 | 5914 | 22.15 | 26.67 | 57.778 | 5241 | 12.46 | 16.93 | 55.139 | 4503 | 5.753 | 9.097 | 54.124 | 1166 | 0.486 | 2.966
|  |  |  | 57.197 | 5917 | 22.14 | 26.65 | 57.878 | 5237 | 12.42 | 16.88 | 55.239 | 4506 | 5.806 | 9.174 | 54.224 | 1179 | 0.36 | 2.172
|  |  |  | 57.297 | 5919 | 22.13 | 26.62 | 57.978 | 5232 | 12.44 | 16.93 | 55.339 | 4510 | 5.843 | 9.225 | 54.324 | 1182 | 0.202 | 1.215
|  |  |  | 57.398 | 5920 | 22 | 26.46 | 58.078 | 5227 | 12.43 | 16.94 | 55.439 | 4515 | 5.866 | 9.253 | 54.424 | 1172 | 0.078 | 0.476
|  |  |  | 57.498 | 5920 | 21.98 | 26.44 | 58.18 | 5224 | 12.6 | 17.17 | 55.539 | 4519 | 5.88 | 9.266 | 54.524 | 1154 | 0.039 | 0.239
|  |  |  | 57.598 | 5918 | 21.98 | 26.45 | 58.28 | 5225 | 12.65 | 17.23 | 55.639 | 4523 | 5.886 | 9.266 | 54.624 | 1135 | 0.079 | 0.497
|  |  |  | 57.698 | 5917 | 22.03 | 26.51 | 58.38 | 5227 | 12.64 | 17.22 | 55.739 | 4526 | 5.918 | 9.311 | 54.724 | 1122 | 0.111 | 0.705
|  |  |  | 57.798 | 5916 | 22.1 | 26.6 | 58.48 | 5229 | 12.59 | 17.15 | 55.839 | 4529 | 5.994 | 9.425 | 54.825 | 1117 | 0.301 | 1.922
|  |  |  | 57.898 | 5915 | 22.13 | 26.64 | 58.58 | 5230 | 12.54 | 17.07 | 55.939 | 4532 | 6.079 | 9.552 | 54.925 | 1122 | 0.431 | 2.738
|  |  |  | 57.999 | 5915 | 22.11 | 26.62 | 58.68 | 5229 | 12.55 | 17.09 | 56.039 | 4536 | 6.172 | 9.689 | 55.025 | 1136 | 0.543 | 3.404
|  |  |  | 58.099 | 5913 | 22.1 | 26.61 | 58.782 | 5227 | 12.61 | 17.18 | 56.139 | 4540 | 6.276 | 9.844 | 55.125 | 1156 | 0.604 | 3.72
|  |  |  | 58.199 | 5911 | 22.13 | 26.66 | 58.882 | 5225 | 12.75 | 17.38 | 56.24 | 4544 | 6.387 | 10.01 | 55.231 | 1181 | 0.601 | 3.622
|  |  |  | 58.299 | 5909 | 22.24 | 26.8 | 58.982 | 5225 | 12.91 | 17.6 | 56.34 | 4549 | 6.518 | 10.2 | 55.331 | 1203 | 0.531 | 3.143
|  |  |  | 58.399 | 5908 | 22.36 | 26.95 | 59.082 | 5228 | 13.03 | 17.75 | 56.441 | 4555 | 6.638 | 10.38 | 55.431 | 1218 | 0.407 | 2.379
|  |  |  | 58.499 | 5909 | 22.49 | 27.11 | 59.182 | 5233 | 13.04 | 17.74 | 56.541 | 4562 | 6.691 | 10.45 | 55.531 | 1225 | 0.253 | 1.472
|  |  |  | 58.599 | 5911 | 22.54 | 27.15 | 59.282 | 5237 | 12.96 | 17.63 | 56.641 | 4567 | 6.658 | 10.38 | 55.631 | 1223 | 0.084 | 0.49
|  |  |  | 58.699 | 5914 | 22.46 | 27.04 | 59.382 | 5237 | 12.86 | 17.48 | 56.741 | 4571 | 6.568 | 10.23 | 55.731 | 1210 | -0.061 | -0.361
|  |  |  | 58.799 | 5916 | 22.44 | 27.02 | 59.482 | 5235 | 12.79 | 17.4 | 56.842 | 4572 | 6.437 | 10.03 | 55.831 | 1188 | -0.141 | -0.843
|  |  |  | 58.9 | 5913 | 22.15 | 26.67 | 59.582 | 5230 | 12.82 | 17.45 | 56.942 | 4570 | 6.274 | 9.776 | 55.931 | 1161 | -0.114 | -0.696
|  |  |  | 59 | 5907 | 22.06 | 26.6 | 59.682 | 5226 | 12.9 | 17.58 | 57.042 | 4565 | 6.104 | 9.522 | 56.031 | 1135 | 0.022 | 0.14
|  |  |  | 59.1 | 5900 | 22.12 | 26.7 | 59.782 | 5224 | 12.93 | 17.62 | 57.142 | 4557 | 5.912 | 9.238 | 56.131 | 1120 | 0.23 | 1.459
|  |  |  | 59.2 | 5894 | 22.25 | 26.88 | 59.883 | 5224 | 13.02 | 17.74 | 57.242 | 4545 | 5.72 | 8.961 | 56.231 | 1123 | 0.464 | 2.946
|  |  |  | 59.3 | 5894 | 22.38 | 27.04 | 59.983 | 5226 | 12.99 | 17.71 | 57.342 | 4532 | 5.6 | 8.8 | 56.331 | 1143 | 0.673 | 4.192
|  |  |  | 59.4 | 5899 | 22.39 | 27.03 | 60.083 | 5227 | 12.94 | 17.62 | 57.443 | 4518 | 5.554 | 8.755 | 56.431 | 1179 | 0.821 | 4.962
|  |  |  | 59.501 | 5908 | 22.44 | 27.05 | 60.183 | 5226 | 12.88 | 17.55 | 57.543 | 4504 | 5.586 | 8.83 | 56.531 | 1223 | 0.866 | 5.043
|  |  |  | 59.602 | 5916 | 22.08 | 26.57 | 60.283 | 5224 | 12.84 | 17.5 | 57.643 | 4494 | 5.695 | 9.025 | 56.631 | 1268 | 0.781 | 4.385
|  |  |  | 59.702 | 5919 | 21.8 | 26.22 | 60.383 | 5221 | 12.83 | 17.5 | 57.743 | 4486 | 5.838 | 9.266 | 56.731 | 1305 | 0.573 | 3.127
|  |  |  | 59.802 | 5915 | 21.62 | 26.02 | 60.483 | 5217 | 12.8 | 17.47 | 57.843 | 4482 | 6 | 9.531 | 56.831 | 1326 | 0.444 | 2.383
|  |  |  | 59.902 | 5906 | 21.64 | 26.08 | 60.584 | 5213 | 12.91 | 17.64 | 57.943 | 4483 | 6.179 | 9.816 | 56.932 | 1328 | 0.045 | 0.239
|  |  |  | 60.002 | 5896 | 21.59 | 26.07 | 60.684 | 5212 | 12.98 | 17.74 | 58.043 | 4487 | 6.335 | 10.05 | 57.032 | 1313 | -0.128 | -0.695
|  |  |  | 60.103 | 5891 | 22.03 | 26.64 | 60.784 | 5213 | 13.03 | 17.8 | 58.143 | 4494 | 6.431 | 10.19 | 57.132 | 1288 | -0.215 | -1.187
|  |  |  | 60.203 | 5892 | 22.19 | 26.82 | 60.884 | 5216 | 13.03 | 17.78 | 58.244 | 4502 | 6.482 | 10.25 | 57.232 | 1260 | -0.255 | -1.442
|  |  |  | 60.303 | 5897 | 22.17 | 26.78 | 60.984 | 5220 | 12.99 | 17.72 | 58.344 | 4510 | 6.506 | 10.27 | 57.332 | 1230 | -0.278 | -1.608
|  |  |  | 60.403 | 5904 | 22.07 | 26.62 | 61.084 | 5222 | 12.93 | 17.62 | 58.444 | 4517 | 6.532 | 10.3 | 57.432 | 1198 | -0.263 | -1.565
|  |  |  | 60.503 | 5908 | 21.97 | 26.48 | 61.184 | 5223 | 12.88 | 17.56 | 58.545 | 4524 | 6.584 | 10.36 | 57.532 | 1166 | -0.176 | -1.075
|  |  |  | 60.603 | 5911 | 21.91 | 26.4 | 61.284 | 5223 | 12.88 | 17.57 | 58.745 | 4537 | 6.623 | 10.39 | 57.632 | 1140 | -0.004 | -0.022
|  |  |  | 60.704 | 5914 | 22.06 | 26.56 | 61.384 | 5222 | 12.91 | 17.6 | 62.76 | 4557 | 6.288 | 9.827 | 57.732 | 1127 | 0.224 | 1.417
|  |  |  | 60.804 | 5919 | 22.12 | 26.61 | 61.485 | 5221 | 12.95 | 17.67 | 62.86 | 4554 | 6.255 | 9.781 | 57.832 | 1132 | 0.453 | 2.847
|  |  |  | 60.904 | 5925 | 22.06 | 26.52 | 61.585 | 5221 | 12.97 | 17.69 | 62.96 | 4549 | 6.211 | 9.722 | 57.932 | 1155 | 0.639 | 3.937
|  |  |  | 61.004 | 5929 | 22.05 | 26.48 | 61.685 | 5221 | 12.95 | 17.66 | 63.06 | 4544 | 6.214 | 9.739 | 58.032 | 1191 | 0.766 | 4.578
|  |  |  | 61.105 | 5929 | 21.62 | 25.97 | 61.785 | 5220 | 12.91 | 17.61 | 63.16 | 4540 | 6.259 | 9.818 | 58.132 | 1232 | 0.828 | 4.788
|  |  |  | 61.205 | 5925 | 21.47 | 25.8 | 61.886 | 5219 | 12.84 | 17.53 | 63.26 | 4536 | 6.323 | 9.924 | 58.232 | 1276 | 0.824 | 4.6
|  |  |  | 61.305 | 5917 | 21.44 | 25.8 | 61.986 | 5218 | 12.81 | 17.49 | 63.36 | 4535 | 6.376 | 10.01 | 58.332 | 1317 | 0.826 | 4.466
|  |  |  | 61.405 | 5911 | 21.54 | 25.95 | 62.086 | 5216 | 12.81 | 17.49 | 63.46 | 4534 | 6.377 | 10.02 | 58.433 | 1351 | 0.543 | 2.865
|  |  |  | 61.505 | 5907 | 21.68 | 26.14 | 62.186 | 5215 | 12.84 | 17.53 | 63.561 | 4532 | 6.335 | 9.954 | 58.533 | 1372 | 0.276 | 1.431
|  |  |  | 61.605 | 5905 | 21.78 | 26.27 | 62.286 | 5214 | 12.88 | 17.59 | 63.661 | 4530 | 6.306 | 9.914 | 58.633 | 1375 | -0.016 | -0.083
|  |  |  | 61.705 | 5906 | 21.86 | 26.35 | 62.386 | 5215 | 12.93 | 17.65 | 63.761 | 4527 | 6.328 | 9.954 | 58.733 | 1360 | -0.269 | -1.411
|  |  |  | 61.805 | 5909 | 21.85 | 26.34 | 62.486 | 5217 | 12.97 | 17.71 | 63.861 | 4526 | 6.383 | 10.04 | 58.833 | 1331 | -0.447 | -2.394
|  |  |  | 61.905 | 5912 | 21.79 | 26.24 | 62.586 | 5219 | 12.99 | 17.73 | 63.961 | 4525 | 6.444 | 10.14 | 58.933 | 1290 | -0.548 | -3.022
|  |  |  | 62.005 | 5915 | 21.68 | 26.1 | 62.686 | 5222 | 13 | 17.73 | 64.062 | 4526 | 6.464 | 10.17 | 59.033 | 1244 | -0.557 | -3.189
|  |  |  | 62.105 | 5913 | 21.61 | 26.02 | 62.786 | 5224 | 12.99 | 17.71 | 64.162 | 4526 | 6.439 | 10.13 | 59.133 | 1196 | -0.476 | -2.838
|  |  |  | 62.206 | 5910 | 21.49 | 25.89 | 62.886 | 5225 | 12.99 | 17.7 | 64.262 | 4524 | 6.427 | 10.12 | 59.233 | 1151 | -0.311 | -1.923
|  |  |  | 62.307 | 5906 | 21.57 | 26.01 | 62.987 | 5226 | 12.99 | 17.7 | 64.362 | 4523 | 6.457 | 10.17 | 59.333 | 1117 | -0.214 | -1.362
|  |  |  | 62.407 | 5904 | 21.65 | 26.12 | 63.087 | 5227 | 13.01 | 17.73 | 64.462 | 4523 | 6.527 | 10.28 | 59.434 | 1099 | 0.081 | 0.525
|  |  |  | 62.507 | 5905 | 21.7 | 26.17 | 63.187 | 5228 | 13.02 | 17.73 | 64.562 | 4524 | 6.58 | 10.36 | 59.534 | 1096 | 0.209 | 1.358
|  |  |  | 62.607 | 5909 | 21.67 | 26.11 | 63.287 | 5229 | 12.97 | 17.67 | 64.662 | 4525 | 6.586 | 10.36 | 59.634 | 1102 | 0.278 | 1.798
|  |  |  | 62.707 | 5913 | 21.68 | 26.11 | 63.387 | 5229 | 12.88 | 17.55 | 64.762 | 4526 | 6.553 | 10.31 | 59.734 | 1112 | 0.314 | 2.01
|  |  |  | 62.808 | 5915 | 21.6 | 26 | 63.487 | 5227 | 12.77 | 17.4 | 64.862 | 4526 | 6.502 | 10.23 | 59.834 | 1123 | 0.359 | 2.274
|  |  |  | 62.909 | 5915 | 21.54 | 25.93 | 63.587 | 5223 | 12.71 | 17.32 | 64.962 | 4525 | 6.477 | 10.19 | 59.934 | 1136 | 0.433 | 2.716
|  |  |  | 63.009 | 5914 | 21.56 | 25.95 | 63.687 | 5218 | 12.64 | 17.25 | 65.063 | 4524 | 6.482 | 10.2 | 60.034 | 1154 | 0.511 | 3.153
|  |  |  | 63.109 | 5913 | 21.57 | 25.97 | 63.789 | 5214 | 12.78 | 17.46 | 65.163 | 4523 | 6.491 | 10.22 | 60.134 | 1179 | 0.568 | 3.433
|  |  |  | 63.209 | 5911 | 21.59 | 26.01 | 63.889 | 5213 | 12.9 | 17.63 | 65.263 | 4523 | 6.494 | 10.22 | 60.234 | 1205 | 0.567 | 3.351
|  |  |  | 63.31 | 5908 | 21.59 | 26.02 | 63.989 | 5214 | 13.01 | 17.77 | 65.363 | 4523 | 6.5 | 10.23 | 60.334 | 1232 | 0.518 | 2.997
|  |  |  | 63.41 | 5903 | 21.77 | 26.25 | 64.089 | 5217 | 13.09 | 17.87 | 65.463 | 4523 | 6.497 | 10.23 | 60.434 | 1252 | 0.424 | 2.411
|  |  |  | 63.51 | 5902 | 22.15 | 26.73 | 64.189 | 5221 | 13.11 | 17.89 | 65.563 | 4523 | 6.498 | 10.23 | 60.534 | 1265 | 0.287 | 1.615
|  |  |  | 63.61 | 5908 | 22.72 | 27.38 | 64.289 | 5225 | 13.07 | 17.81 | 65.663 | 4523 | 6.497 | 10.23 | 60.634 | 1269 | 0.098 | 0.548
|  |  |  | 63.71 | 5923 | 23.27 | 27.98 | 64.389 | 5227 | 13 | 17.71 | 65.763 | 4523 | 6.48 | 10.2 | 60.734 | 1261 | -0.135 | -0.764
|  |  |  | 63.81 | 5946 | 23.6 | 28.26 | 64.489 | 5228 | 12.93 | 17.62 | 65.863 | 4522 | 6.491 | 10.22 | 60.834 | 1237 | -0.345 | -1.989
|  |  |  | 63.91 | 5970 | 23.59 | 28.14 | 64.589 | 5226 | 12.92 | 17.6 | 65.963 | 4522 | 6.527 | 10.28 | 60.934 | 1198 | -0.445 | -2.647
|  |  |  | 64.01 | 5986 | 23.29 | 27.7 | 64.689 | 5225 | 12.97 | 17.68 | 66.063 | 4523 | 6.571 | 10.35 | 61.034 | 1150 | -0.373 | -2.309
|  |  |  | 64.11 | 5993 | 22.87 | 27.17 | 64.789 | 5224 | 13.05 | 17.78 | 66.163 | 4524 | 6.613 | 10.41 | 61.134 | 1106 | -0.154 | -0.994
|  |  |  | 64.21 | 5989 | 22.52 | 26.78 | 64.889 | 5225 | 13.09 | 17.84 | 66.263 | 4526 | 6.602 | 10.39 | 61.234 | 1080 | 0.145 | 0.959
|  |  |  | 64.31 | 5977 | 22.31 | 26.58 | 64.989 | 5227 | 13.06 | 17.79 | 66.363 | 4526 | 6.554 | 10.31 | 61.334 | 1077 | 0.437 | 2.891
|  |  |  | 64.41 | 5963 | 22.24 | 26.56 | 65.089 | 5229 | 12.96 | 17.65 | 66.463 | 4525 | 6.517 | 10.26 | 61.434 | 1097 | 0.659 | 4.275
|  |  |  | 64.51 | 5949 | 22.24 | 26.62 | 65.189 | 5228 | 12.86 | 17.52 | 66.578 | 4522 | 6.459 | 10.17 | 61.534 | 1133 | 0.769 | 4.834
|  |  |  | 64.61 | 5939 | 22.26 | 26.69 | 65.289 | 5225 | 12.83 | 17.48 | 66.678 | 4519 | 6.404 | 10.09 | 61.634 | 1173 | 0.76 | 4.616
|  |  |  | 64.71 | 5931 | 22.32 | 26.8 | 65.389 | 5221 | 12.8 | 17.45 | 66.779 | 4516 | 6.334 | 9.986 | 61.734 | 1207 | 0.673 | 3.97
|  |  |  | 64.81 | 5923 | 22.41 | 26.94 | 65.491 | 5219 | 12.98 | 17.7 | 66.879 | 4513 | 6.226 | 9.825 | 61.834 | 1231 | 0.543 | 3.142
|  |  |  | 64.91 | 5917 | 22.51 | 27.09 | 65.591 | 5219 | 13.02 | 17.76 | 66.979 | 4507 | 6.139 | 9.699 | 61.934 | 1244 | 0.388 | 2.219
|  |  |  | 65.011 | 5912 | 22.73 | 27.38 | 65.692 | 5222 | 13.12 | 17.89 | 67.079 | 4502 | 6.111 | 9.667 | 62.034 | 1247 | 0.302 | 1.723
|  |  |  | 65.111 | 5908 | 22.84 | 27.52 | 65.794 | 5225 | 13.15 | 17.91 | 67.179 | 4497 | 6.126 | 9.701 | 62.135 | 1239 | -0.009 | -0.051
|  |  |  | 65.211 | 5906 | 22.9 | 27.61 | 65.894 | 5229 | 13.17 | 17.94 | 67.279 | 4493 | 6.189 | 9.809 | 62.235 | 1218 | -0.187 | -1.094
|  |  |  | 65.312 | 5903 | 22.66 | 27.33 | 65.994 | 5232 | 13.26 | 18.05 | 67.379 | 4492 | 6.253 | 9.914 | 62.335 | 1184 | -0.254 | -1.53
|  |  |  | 65.412 | 5897 | 22.38 | 27.03 | 66.094 | 5235 | 13.38 | 18.2 | 67.479 | 4491 | 6.274 | 9.948 | 62.435 | 1145 | -0.175 | -1.086
|  |  |  | 65.512 | 5887 | 22.1 | 26.73 | 66.194 | 5239 | 13.5 | 18.35 | 67.579 | 4491 | 6.275 | 9.949 | 62.535 | 1114 | 0.028 | 0.177
|  |  |  | 65.612 | 5874 | 21.95 | 26.61 | 66.294 | 5245 | 13.59 | 18.45 | 67.679 | 4491 | 6.244 | 9.9 | 62.635 | 1099 | 0.283 | 1.836
|  |  |  | 65.712 | 5861 | 21.98 | 26.71 | 66.394 | 5252 | 13.59 | 18.43 | 67.78 | 4490 | 6.198 | 9.83 | 62.735 | 1106 | 0.527 | 3.395
|  |  |  | 65.812 | 5852 | 22.17 | 26.98 | 66.494 | 5259 | 13.5 | 18.28 | 67.88 | 4487 | 6.195 | 9.83 | 62.835 | 1131 | 0.709 | 4.466
|  |  |  | 65.912 | 5851 | 22.4 | 27.26 | 66.594 | 5266 | 13.33 | 18.03 | 67.98 | 4485 | 6.23 | 9.892 | 62.935 | 1168 | 0.8 | 4.881
|  |  |  | 66.012 | 5857 | 22.6 | 27.47 | 66.694 | 5269 | 13.09 | 17.69 | 68.081 | 4484 | 6.32 | 10.04 | 63.035 | 1207 | 0.79 | 4.657
|  |  |  | 66.112 | 5869 | 22.7 | 27.54 | 66.794 | 5270 | 12.84 | 17.35 | 68.181 | 4486 | 6.449 | 10.24 | 63.135 | 1242 | 0.685 | 3.924
|  |  |  | 66.214 | 5883 | 22.86 | 27.67 | 66.894 | 5266 | 12.61 | 17.06 | 68.281 | 4491 | 6.539 | 10.37 | 63.235 | 1267 | 0.504 | 2.83
|  |  |  | 66.315 | 5896 | 23 | 27.78 | 66.994 | 5259 | 12.44 | 16.85 | 68.381 | 4497 | 6.571 | 10.41 | 63.335 | 1278 | 0.273 | 1.522
|  |  |  | 66.415 | 5909 | 23.19 | 27.95 | 67.094 | 5247 | 12.38 | 16.79 | 68.481 | 4503 | 6.532 | 10.33 | 63.435 | 1274 | 0.04 | 0.221
|  |  |  | 66.515 | 5920 | 23.33 | 28.06 | 67.195 | 5234 | 12.36 | 16.81 | 68.581 | 4507 | 6.452 | 10.19 | 63.535 | 1255 | -0.16 | -0.908
|  |  |  | 66.615 | 5929 | 23.3 | 27.98 | 67.296 | 5223 | 12.57 | 17.14 | 68.682 | 4509 | 6.395 | 10.1 | 63.635 | 1223 | -0.272 | -1.583
|  |  |  | 66.715 | 5934 | 23.18 | 27.81 | 67.396 | 5214 | 12.74 | 17.39 | 68.782 | 4511 | 6.379 | 10.07 | 63.735 | 1184 | -0.281 | -1.687
|  |  |  | 66.815 | 5935 | 23.01 | 27.61 | 67.496 | 5209 | 12.87 | 17.59 | 68.882 | 4513 | 6.404 | 10.11 | 63.835 | 1146 | -0.187 | -1.159
|  |  |  | 66.915 | 5932 | 22.95 | 27.55 | 67.596 | 5206 | 12.94 | 17.7 | 68.982 | 4515 | 6.447 | 10.17 | 63.935 | 1115 | -0.017 | -0.105
|  |  |  | 67.02 | 5928 | 23.07 | 27.72 | 67.697 | 5203 | 13.05 | 17.85 | 69.082 | 4519 | 6.481 | 10.21 | 64.035 | 1099 | 0.176 | 1.14
|  |  |  | 67.12 | 5925 | 23.24 | 27.93 | 67.797 | 5202 | 13.1 | 17.93 | 69.182 | 4523 | 6.503 | 10.24 | 64.135 | 1099 | 0.358 | 2.323
|  |  |  | 67.22 | 5926 | 23.38 | 28.1 | 67.897 | 5202 | 13.12 | 17.95 | 69.282 | 4528 | 6.507 | 10.23 | 64.235 | 1112 | 0.494 | 3.166
|  |  |  | 67.32 | 5929 | 23.43 | 28.14 | 67.997 | 5203 | 13.08 | 17.9 | 69.383 | 4534 | 6.497 | 10.2 | 64.335 | 1134 | 0.585 | 3.671
|  |  |  | 67.42 | 5934 | 23.4 | 28.08 | 68.097 | 5204 | 13 | 17.78 | 69.483 | 4539 | 6.473 | 10.16 | 64.435 | 1162 | 0.638 | 3.913
|  |  |  | 67.52 | 5940 | 23.29 | 27.92 | 68.197 | 5203 | 12.91 | 17.67 | 69.583 | 4544 | 6.445 | 10.1 | 64.535 | 1190 | 0.664 | 3.976
|  |  |  | 67.62 | 5946 | 23.14 | 27.71 | 68.297 | 5201 | 12.87 | 17.62 | 69.683 | 4549 | 6.426 | 10.06 | 64.635 | 1220 | 0.648 | 3.786
|  |  |  | 67.72 | 5950 | 22.97 | 27.5 | 68.397 | 5197 | 12.87 | 17.63 | 69.783 | 4554 | 6.396 | 10 | 64.735 | 1247 | 0.565 | 3.223
|  |  |  | 67.82 | 5950 | 22.94 | 27.46 | 68.497 | 5195 | 12.89 | 17.67 | 69.883 | 4558 | 6.33 | 9.889 | 64.835 | 1268 | 0.397 | 2.227
|  |  |  | 67.921 | 5947 | 22.75 | 27.24 | 68.597 | 5194 | 12.9 | 17.69 | 69.984 | 4560 | 6.232 | 9.732 | 64.935 | 1277 | 0.297 | 1.653
|  |  |  | 68.021 | 5942 | 22.72 | 27.23 | 68.697 | 5193 | 12.9 | 17.68 | 70.085 | 4560 | 6.101 | 9.529 | 65.036 | 1272 | -0.058 | -0.327
|  |  |  | 68.121 | 5935 | 22.7 | 27.24 | 68.797 | 5194 | 12.92 | 17.72 | 70.185 | 4555 | 5.988 | 9.36 | 65.136 | 1249 | -0.223 | -1.273
|  |  |  | 68.221 | 5930 | 22.65 | 27.21 | 68.897 | 5194 | 12.93 | 17.72 | 70.286 | 4549 | 5.948 | 9.311 | 65.236 | 1218 | -0.269 | -1.575
|  |  |  | 68.321 | 5924 | 22.63 | 27.2 | 68.998 | 5197 | 12.99 | 17.8 | 70.386 | 4542 | 5.97 | 9.36 | 65.336 | 1182 | -0.2 | -1.206
|  |  |  | 68.421 | 5918 | 22.63 | 27.23 | 69.098 | 5200 | 13 | 17.81 | 70.486 | 4535 | 6.041 | 9.485 | 65.436 | 1152 | -0.039 | -0.24
|  |  |  | 68.522 | 5912 | 22.75 | 27.4 | 69.199 | 5203 | 13.01 | 17.81 | 70.586 | 4531 | 6.152 | 9.668 | 65.536 | 1136 | 0.174 | 1.093
|  |  |  | 68.622 | 5907 | 22.85 | 27.55 | 69.299 | 5206 | 13.03 | 17.82 | 70.686 | 4529 | 6.253 | 9.832 | 65.636 | 1135 | 0.384 | 2.41
|  |  |  | 68.723 | 5903 | 23.04 | 27.79 | 69.399 | 5210 | 13.04 | 17.82 | 70.786 | 4528 | 6.338 | 9.966 | 65.736 | 1150 | 0.558 | 3.457
|  |  |  | 68.823 | 5901 | 23.11 | 27.88 | 69.499 | 5214 | 13 | 17.75 | 70.886 | 4530 | 6.409 | 10.08 | 65.836 | 1176 | 0.652 | 3.945
|  |  |  | 68.923 | 5898 | 23.12 | 27.92 | 69.599 | 5218 | 12.9 | 17.61 | 70.986 | 4531 | 6.431 | 10.11 | 65.936 | 1208 | 0.656 | 3.869
|  |  |  | 69.023 | 5894 | 23.18 | 28 | 69.699 | 5221 | 12.78 | 17.44 | 71.086 | 4533 | 6.413 | 10.07 | 66.036 | 1237 | 0.58 | 3.338
|  |  |  | 69.123 | 5891 | 23.3 | 28.17 | 69.799 | 5221 | 12.72 | 17.35 | 71.186 | 4533 | 6.369 | 10 | 66.136 | 1260 | 0.455 | 2.569
|  |  |  | 69.223 | 5888 | 23.35 | 28.24 | 69.899 | 5220 | 12.72 | 17.36 | 71.286 | 4532 | 6.316 | 9.923 | 66.236 | 1275 | 0.32 | 1.788
|  |  |  | 69.324 | 5889 | 23.75 | 28.71 | 69.999 | 5219 | 12.76 | 17.41 | 71.386 | 4530 | 6.301 | 9.904 | 66.336 | 1280 | 0.188 | 1.047
|  |  |  | 69.424 | 5895 | 23.93 | 28.91 | 70.099 | 5218 | 12.8 | 17.47 | 71.486 | 4528 | 6.322 | 9.941 | 66.436 | 1278 | 0.072 | 0.399
|  |  |  | 69.524 | 5905 | 24 | 28.95 | 70.199 | 5218 | 12.82 | 17.5 | 71.587 | 4527 | 6.356 | 9.999 | 66.536 | 1268 | -0.029 | -0.164
|  |  |  | 69.624 | 5916 | 23.9 | 28.77 | 70.299 | 5218 | 12.81 | 17.48 | 71.687 | 4526 | 6.376 | 10.03 | 66.636 | 1252 | -0.079 | -0.451
|  |  |  | 69.724 | 5927 | 23.66 | 28.43 | 70.399 | 5218 | 12.81 | 17.49 | 71.787 | 4526 | 6.363 | 10.01 | 66.737 | 1231 | -0.143 | -0.83
|  |  |  | 69.824 | 5934 | 23.36 | 28.03 | 70.499 | 5218 | 12.8 | 17.47 | 71.887 | 4525 | 6.348 | 9.991 | 66.837 | 1208 | -0.161 | -0.948
|  |  |  | 69.924 | 5935 | 23.11 | 27.72 | 70.599 | 5218 | 12.8 | 17.46 | 71.987 | 4523 | 6.361 | 10.01 | 66.938 | 1185 | -0.09 | -0.542
|  |  |  | 70.024 | 5932 | 23.01 | 27.62 | 70.699 | 5219 | 12.79 | 17.45 | 72.087 | 4522 | 6.386 | 10.06 | 67.038 | 1166 | -0.01 | -0.058
|  |  |  | 70.124 | 5927 | 23.07 | 27.72 | 70.799 | 5219 | 12.75 | 17.39 | 72.187 | 4522 | 6.415 | 10.1 | 67.138 | 1153 | 0.08 | 0.494
|  |  |  | 70.224 | 5923 | 23.21 | 27.9 | 70.899 | 5220 | 12.71 | 17.34 | 72.287 | 4523 | 6.422 | 10.11 | 67.238 | 1146 | 0.133 | 0.828
|  |  |  | 70.324 | 5922 | 23.29 | 28.01 | 70.999 | 5219 | 12.67 | 17.28 | 72.388 | 4523 | 6.397 | 10.07 | 67.338 | 1145 | 0.144 | 0.897
|  |  |  | 70.425 | 5924 | 23.21 | 27.9 | 71.099 | 5218 | 12.63 | 17.24 | 72.488 | 4523 | 6.388 | 10.06 | 67.438 | 1144 | 0.13 | 0.809
|  |  |  | 70.525 | 5925 | 22.96 | 27.6 | 71.199 | 5217 | 12.63 | 17.24 | 72.588 | 4522 | 6.397 | 10.07 | 67.538 | 1140 | 0.146 | 0.912
|  |  |  | 70.625 | 5922 | 22.64 | 27.23 | 71.299 | 5215 | 12.63 | 17.24 | 72.688 | 4522 | 6.405 | 10.09 | 67.638 | 1137 | 0.223 | 1.398
|  |  |  | 70.725 | 5912 | 22.3 | 26.86 | 71.399 | 5214 | 12.66 | 17.28 | 72.788 | 4522 | 6.406 | 10.09 | 67.738 | 1140 | 0.344 | 2.149
|  |  |  | 70.825 | 5899 | 22.05 | 26.62 | 71.499 | 5213 | 12.69 | 17.34 | 72.888 | 4521 | 6.38 | 10.05 | 67.838 | 1152 | 0.425 | 2.623
|  |  |  | 70.925 | 5882 | 21.9 | 26.51 | 71.6 | 5212 | 12.82 | 17.51 | 72.989 | 4519 | 6.344 | 9.995 | 67.942 | 1174 | 0.512 | 3.106
|  |  |  | 71.025 | 5865 | 21.74 | 26.39 | 71.701 | 5215 | 13.05 | 17.82 | 73.089 | 4517 | 6.344 | 10 | 68.042 | 1197 | 0.478 | 2.844
|  |  |  | 71.126 | 5850 | 22.03 | 26.81 | 71.801 | 5219 | 13.14 | 17.93 | 73.19 | 4516 | 6.388 | 10.07 | 68.142 | 1217 | 0.356 | 2.081
|  |  |  | 71.226 | 5840 | 22.31 | 27.21 | 71.901 | 5225 | 13.12 | 17.88 | 73.29 | 4515 | 6.441 | 10.16 | 68.242 | 1229 | 0.168 | 0.974
|  |  |  | 71.326 | 5837 | 22.41 | 27.34 | 72.001 | 5230 | 13.03 | 17.74 | 73.39 | 4516 | 6.497 | 10.24 | 68.342 | 1228 | -0.047 | -0.272
|  |  |  | 71.427 | 5842 | 22.85 | 27.85 | 72.101 | 5231 | 12.93 | 17.6 | 73.49 | 4518 | 6.538 | 10.31 | 68.442 | 1212 | -0.161 | -0.943
|  |  |  | 71.528 | 5855 | 23.38 | 28.43 | 72.201 | 5230 | 12.89 | 17.55 | 73.59 | 4520 | 6.548 | 10.32 | 68.543 | 1184 | -0.335 | -2.014
|  |  |  | 71.628 | 5873 | 23.53 | 28.53 | 72.301 | 5228 | 12.9 | 17.57 | 73.69 | 4522 | 6.558 | 10.33 | 68.643 | 1148 | -0.31 | -1.925
|  |  |  | 71.728 | 5894 | 23.55 | 28.45 | 72.401 | 5226 | 12.92 | 17.6 | 73.79 | 4524 | 6.544 | 10.3 | 68.743 | 1113 | -0.158 | -1.01
|  |  |  | 71.828 | 5913 | 23.44 | 28.23 | 72.501 | 5224 | 12.9 | 17.59 | 73.89 | 4525 | 6.495 | 10.22 | 68.843 | 1088 | 0.092 | 0.601
|  |  |  | 71.928 | 5928 | 23.26 | 27.95 | 72.601 | 5222 | 12.86 | 17.54 | 73.99 | 4526 | 6.458 | 10.16 | 68.943 | 1082 | 0.375 | 2.47
|  |  |  | 72.028 | 5937 | 23.08 | 27.68 | 72.701 | 5219 | 12.83 | 17.51 | 74.091 | 4525 | 6.433 | 10.12 | 69.043 | 1099 | 0.642 | 4.16
|  |  |  | 72.128 | 5940 | 22.94 | 27.5 | 72.801 | 5216 | 12.78 | 17.44 | 74.191 | 4524 | 6.419 | 10.1 | 69.143 | 1135 | 0.833 | 5.225
|  |  |  | 72.228 | 5941 | 22.89 | 27.43 | 72.902 | 5214 | 12.77 | 17.45 | 74.291 | 4523 | 6.424 | 10.11 | 69.243 | 1184 | 0.916 | 5.51
|  |  |  | 72.328 | 5941 | 22.86 | 27.4 | 73.003 | 5213 | 12.82 | 17.51 | 74.391 | 4521 | 6.405 | 10.09 | 69.343 | 1234 | 0.891 | 5.141
|  |  |  | 72.428 | 5940 | 22.82 | 27.36 | 73.103 | 5213 | 12.82 | 17.51 | 74.491 | 4519 | 6.383 | 10.06 | 69.443 | 1278 | 0.769 | 4.284
|  |  |  | 72.528 | 5940 | 22.76 | 27.29 | 73.203 | 5214 | 12.82 | 17.51 | 74.591 | 4517 | 6.387 | 10.07 | 69.543 | 1312 | 0.587 | 3.184
|  |  |  | 72.628 | 5940 | 22.67 | 27.18 | 73.303 | 5215 | 12.82 | 17.51 | 74.692 | 4516 | 6.396 | 10.09 | 69.643 | 1332 | 0.357 | 1.907
|  |  |  | 72.728 | 5939 | 22.64 | 27.15 | 73.403 | 5217 | 12.83 | 17.51 | 74.792 | 4514 | 6.416 | 10.12 | 69.743 | 1339 | 0.092 | 0.488
|  |  |  | 72.829 | 5938 | 22.57 | 27.06 | 73.504 | 5219 | 12.84 | 17.52 | 74.892 | 4513 | 6.444 | 10.17 | 69.843 | 1329 | -0.172 | -0.92
|  |  |  | 72.929 | 5936 | 22.52 | 27.02 | 73.604 | 5221 | 12.88 | 17.56 | 74.992 | 4513 | 6.46 | 10.19 | 69.943 | 1302 | -0.403 | -2.202
|  |  |  | 73.029 | 5933 | 22.51 | 27.01 | 73.704 | 5223 | 12.91 | 17.6 | 75.092 | 4513 | 6.482 | 10.23 | 70.043 | 1262 | -0.542 | -3.061
|  |  |  | 73.129 | 5928 | 22.53 | 27.07 | 73.804 | 5224 | 12.92 | 17.62 | 75.193 | 4514 | 6.5 | 10.25 | 70.143 | 1211 | -0.568 | -3.342
|  |  |  | 73.229 | 5922 | 22.64 | 27.22 | 73.904 | 5223 | 12.93 | 17.62 | 75.293 | 4514 | 6.487 | 10.23 | 70.243 | 1157 | -0.47 | -2.894
|  |  |  | 73.329 | 5917 | 22.85 | 27.5 | 74.004 | 5222 | 12.93 | 17.63 | 75.395 | 4514 | 6.456 | 10.18 | 70.343 | 1110 | -0.258 | -1.657
|  |  |  | 73.429 | 5914 | 23.05 | 27.75 | 74.106 | 5221 | 12.93 | 17.64 | 75.495 | 4513 | 6.412 | 10.12 | 70.443 | 1076 | 0.025 | 0.166
|  |  |  | 73.529 | 5915 | 23.23 | 27.97 | 74.206 | 5220 | 12.91 | 17.61 | 75.595 | 4511 | 6.382 | 10.07 | 70.543 | 1065 | 0.349 | 2.333
|  |  |  | 73.629 | 5918 | 23.35 | 28.1 | 74.307 | 5219 | 12.9 | 17.6 | 75.695 | 4509 | 6.369 | 10.06 | 70.643 | 1079 | 0.645 | 4.257
|  |  |  | 73.729 | 5921 | 23.41 | 28.15 | 74.409 | 5219 | 12.83 | 17.51 | 75.795 | 4506 | 6.38 | 10.08 | 70.743 | 1117 | 0.822 | 5.243
|  |  |  | 73.831 | 5925 | 23.43 | 28.16 | 74.509 | 5219 | 12.8 | 17.47 | 75.895 | 4504 | 6.416 | 10.14 | 70.844 | 1169 | 0.929 | 5.661
|  |  |  | 73.931 | 5927 | 23.49 | 28.22 | 74.609 | 5217 | 12.81 | 17.49 | 75.996 | 4503 | 6.445 | 10.19 | 70.944 | 1221 | 0.84 | 4.899
|  |  |  | 74.032 | 5929 | 23.37 | 28.07 | 74.709 | 5215 | 12.83 | 17.52 | 76.096 | 4501 | 6.473 | 10.24 | 71.044 | 1261 | 0.634 | 3.579
|  |  |  | 74.132 | 5929 | 23.41 | 28.11 | 74.809 | 5214 | 12.82 | 17.51 | 76.196 | 4500 | 6.478 | 10.25 | 71.144 | 1283 | 0.372 | 2.065
|  |  |  | 74.233 | 5925 | 23.09 | 27.75 | 74.909 | 5213 | 12.74 | 17.41 | 76.296 | 4499 | 6.441 | 10.2 | 71.244 | 1287 | 0.134 | 0.741
|  |  |  | 74.333 | 5917 | 23 | 27.68 | 75.009 | 5212 | 12.67 | 17.31 | 76.396 | 4496 | 6.412 | 10.16 | 71.344 | 1275 | -0.061 | -0.342
|  |  |  | 74.434 | 5906 | 22.84 | 27.54 | 75.109 | 5209 | 12.67 | 17.32 | 76.496 | 4493 | 6.405 | 10.15 | 71.444 | 1253 | -0.201 | -1.143
|  |  |  | 74.535 | 5894 | 22.95 | 27.73 | 75.209 | 5206 | 12.77 | 17.47 | 76.596 | 4491 | 6.436 | 10.21 | 71.544 | 1222 | -0.29 | -1.688
|  |  |  | 74.635 | 5885 | 23.1 | 27.95 | 75.309 | 5206 | 12.94 | 17.7 | 76.696 | 4490 | 6.526 | 10.35 | 71.644 | 1185 | -0.326 | -1.96
|  |  |  | 74.735 | 5880 | 23.28 | 28.19 | 75.409 | 5211 | 13.1 | 17.91 | 76.796 | 4493 | 6.624 | 10.5 | 71.945 | 1089 | 0.102 | 0.667
|  |  |  | 74.835 | 5879 | 23.42 | 28.36 | 75.509 | 5220 | 13.16 | 17.96 | 76.896 | 4497 | 6.666 | 10.55 | 72.045 | 1082 | 0.344 | 2.266
|  |  |  | 74.935 | 5881 | 23.53 | 28.49 | 75.609 | 5230 | 13.11 | 17.85 | 76.996 | 4502 | 6.66 | 10.53 | 72.445 | 1199 | 0.679 | 4.03
|  |  |  | 75.035 | 5884 | 23.57 | 28.52 | 75.709 | 5238 | 12.98 | 17.64 | 77.096 | 4507 | 6.624 | 10.46 | 72.545 | 1228 | 0.456 | 2.644
|  |  |  | 75.135 | 5890 | 23.56 | 28.48 | 75.809 | 5241 | 12.95 | 17.59 | 77.196 | 4511 | 6.573 | 10.38 | 72.945 | 1164 | -0.179 | -1.095
|  |  |  | 75.235 | 5895 | 23.48 | 28.36 | 75.91 | 5240 | 12.78 | 17.36 | 77.296 | 4514 | 6.556 | 10.34 | 73.045 | 1132 | -0.02 | -0.124
|  |  |  | 75.335 | 5900 | 23.32 | 28.14 | 76.011 | 5236 | 12.73 | 17.31 | 77.396 | 4516 | 6.564 | 10.35 | 73.445 | 1139 | 0.536 | 3.348
|  |  |  | 75.435 | 5903 | 23.21 | 27.99 | 76.111 | 5231 | 12.73 | 17.33 | 77.496 | 4519 | 6.573 | 10.36 | 73.62 | 1175 | 0.551 | 3.338
|  |  |  | 75.536 | 5903 | 22.96 | 27.7 | 76.213 | 5228 | 12.88 | 17.54 | 77.597 | 4522 | 6.599 | 10.39 | 73.72 | 1195 | 0.506 | 3.016
|  |  |  | 75.636 | 5902 | 22.85 | 27.57 | 76.313 | 5227 | 12.9 | 17.57 | 77.698 | 4525 | 6.629 | 10.43 | 73.82 | 1210 | 0.395 | 2.324
|  |  |  | 75.736 | 5901 | 22.76 | 27.47 | 76.413 | 5227 | 12.9 | 17.57 | 77.798 | 4530 | 6.642 | 10.44 | 73.92 | 1220 | 0.351 | 2.049
|  |  |  | 75.836 | 5901 | 22.7 | 27.39 | 76.514 | 5226 | 12.7 | 17.31 | 77.898 | 4536 | 6.646 | 10.43 | 74.085 | 1221 | 0.138 | 0.804
|  |  |  | 75.936 | 5902 | 22.66 | 27.34 | 76.614 | 5223 | 12.62 | 17.2 | 77.998 | 4542 | 6.631 | 10.4 | 74.185 | 1208 | -0.026 | -0.155
|  |  |  | 76.039 | 5903 | 22.7 | 27.39 | 76.714 | 5217 | 12.63 | 17.24 | 78.098 | 4547 | 6.608 | 10.35 | 74.285 | 1188 | -0.08 | -0.479
|  |  |  | 76.141 | 5906 | 22.95 | 27.67 | 76.814 | 5213 | 12.72 | 17.38 | 78.198 | 4553 | 6.587 | 10.3 | 74.386 | 1165 | -0.023 | -0.143
|  |  |  | 76.241 | 5911 | 23.12 | 27.85 | 76.914 | 5211 | 12.84 | 17.55 | 78.298 | 4559 | 6.54 | 10.22 | 74.486 | 1146 | 0.066 | 0.408
|  |  |  | 76.341 | 5918 | 23.2 | 27.92 | 77.014 | 5213 | 12.91 | 17.63 | 78.398 | 4563 | 6.446 | 10.06 | 74.586 | 1136 | 0.154 | 0.965
|  |  |  | 76.441 | 5926 | 23.22 | 27.9 | 77.115 | 5217 | 12.98 | 17.71 | 78.498 | 4565 | 6.292 | 9.814 | 74.686 | 1131 | 0.215 | 1.353
|  |  |  | 76.541 | 5931 | 23.17 | 27.81 | 77.216 | 5220 | 12.93 | 17.64 | 78.598 | 4562 | 6.099 | 9.519 | 74.786 | 1131 | 0.248 | 1.563
|  |  |  | 76.641 | 5934 | 23.11 | 27.73 | 77.316 | 5222 | 12.91 | 17.6 | 78.698 | 4555 | 5.942 | 9.291 | 74.886 | 1134 | 0.261 | 1.641
|  |  |  | 76.741 | 5937 | 23.07 | 27.67 | 77.416 | 5222 | 12.87 | 17.55 | 78.798 | 4544 | 5.904 | 9.252 | 74.986 | 1136 | 0.256 | 1.605
|  |  |  | 76.841 | 5939 | 22.98 | 27.55 | 77.516 | 5222 | 12.8 | 17.45 | 78.899 | 4534 | 5.977 | 9.387 | 75.086 | 1138 | 0.229 | 1.436
|  |  |  | 76.941 | 5940 | 22.99 | 27.55 | 77.616 | 5220 | 12.74 | 17.38 | 79 | 4527 | 6.123 | 9.631 | 75.186 | 1137 | 0.194 | 1.216
|  |  |  | 77.042 | 5939 | 22.64 | 27.14 | 77.718 | 5218 | 12.57 | 17.16 | 79.1 | 4523 | 6.288 | 9.899 | 75.286 | 1132 | 0.171 | 1.076
|  |  |  | 77.142 | 5933 | 22.58 | 27.1 | 77.818 | 5213 | 12.52 | 17.1 | 79.2 | 4522 | 6.402 | 10.08 | 75.386 | 1126 | 0.189 | 1.193
|  |  |  | 77.243 | 5923 | 22.39 | 26.93 | 77.918 | 5207 | 12.46 | 17.04 | 79.3 | 4523 | 6.474 | 10.19 | 75.486 | 1122 | 0.256 | 1.622
|  |  |  | 77.343 | 5910 | 22.41 | 27 | 78.019 | 5204 | 12.68 | 17.35 | 79.401 | 4524 | 6.519 | 10.26 | 75.586 | 1123 | 0.354 | 2.247
|  |  |  | 77.443 | 5899 | 22.46 | 27.11 | 78.119 | 5203 | 12.84 | 17.57 | 79.501 | 4526 | 6.52 | 10.26 | 75.686 | 1131 | 0.469 | 2.95
|  |  |  | 77.543 | 5889 | 22.5 | 27.2 | 78.219 | 5207 | 12.97 | 17.73 | 79.601 | 4528 | 6.502 | 10.23 | 75.786 | 1147 | 0.575 | 3.568
|  |  |  | 77.643 | 5881 | 22.51 | 27.26 | 78.319 | 5213 | 13.04 | 17.81 | 79.701 | 4528 | 6.463 | 10.16 | 75.886 | 1169 | 0.649 | 3.954
|  |  |  | 77.743 | 5873 | 22.55 | 27.34 | 78.419 | 5221 | 13.04 | 17.78 | 79.801 | 4528 | 6.403 | 10.07 | 75.986 | 1194 | 0.659 | 3.931
|  |  |  | 77.843 | 5867 | 22.62 | 27.46 | 78.519 | 5229 | 13.05 | 17.78 | 79.901 | 4526 | 6.352 | 9.994 | 76.086 | 1220 | 0.566 | 3.306
|  |  |  | 77.943 | 5865 | 22.75 | 27.62 | 78.62 | 5234 | 12.83 | 17.45 | 80.001 | 4524 | 6.306 | 9.926 | 76.186 | 1238 | 0.351 | 2.017
|  |  |  | 78.043 | 5864 | 22.88 | 27.78 | 78.72 | 5236 | 12.71 | 17.28 | 80.101 | 4521 | 6.269 | 9.874 | 76.286 | 1242 | 0.066 | 0.378
|  |  |  | 78.143 | 5866 | 22.98 | 27.9 | 78.82 | 5235 | 12.65 | 17.21 | 80.201 | 4518 | 6.225 | 9.81 | 76.386 | 1225 | -0.183 | -1.063
|  |  |  | 78.243 | 5870 | 23.08 | 28 | 78.92 | 5232 | 12.68 | 17.26 | 80.301 | 4514 | 6.144 | 9.691 | 76.486 | 1191 | -0.288 | -1.721
|  |  |  | 78.343 | 5874 | 23.11 | 28.01 | 79.02 | 5230 | 12.74 | 17.35 | 80.401 | 4509 | 6.06 | 9.57 | 76.586 | 1151 | -0.211 | -1.308
|  |  |  | 78.444 | 5880 | 23.19 | 28.08 | 79.12 | 5230 | 12.79 | 17.42 | 80.501 | 4503 | 5.987 | 9.467 | 76.686 | 1117 | -0.005 | -0.032
|  |  |  | 78.544 | 5887 | 23.2 | 28.07 | 79.22 | 5229 | 12.81 | 17.44 | 80.601 | 4497 | 5.941 | 9.408 | 76.786 | 1102 | 0.258 | 1.668
|  |  |  | 78.644 | 5893 | 23.21 | 28.05 | 79.32 | 5227 | 12.8 | 17.44 | 80.701 | 4490 | 5.947 | 9.431 | 76.886 | 1108 | 0.51 | 3.281
|  |  |  | 78.845 | 5904 | 22.91 | 27.63 | 79.42 | 5224 | 12.77 | 17.4 | 80.801 | 4484 | 5.995 | 9.52 | 76.986 | 1133 | 0.713 | 4.482
|  |  |  | 82.455 | 5891 | 22.98 | 27.78 | 79.521 | 5221 | 12.83 | 17.5 | 80.902 | 4479 | 6.067 | 9.645 | 77.086 | 1172 | 0.837 | 5.088
|  |  |  | 82.755 | 5900 | 23.36 | 28.19 | 79.621 | 5220 | 12.86 | 17.54 | 81.002 | 4476 | 6.17 | 9.815 | 77.186 | 1218 | 0.857 | 5.012
|  |  |  | 82.855 | 5907 | 23.45 | 28.27 | 79.721 | 5221 | 12.86 | 17.54 | 81.104 | 4477 | 6.283 | 9.994 | 77.286 | 1262 | 0.766 | 4.324
|  |  |  | 82.955 | 5914 | 23.53 | 28.33 | 79.821 | 5222 | 12.84 | 17.5 | 81.204 | 4480 | 6.365 | 10.12 | 77.386 | 1296 | 0.583 | 3.201
|  |  |  | 83.255 | 5936 | 23.47 | 28.16 | 79.921 | 5222 | 12.82 | 17.48 | 81.304 | 4484 | 6.425 | 10.2 | 77.486 | 1316 | 0.482 | 2.605
|  |  |  | 83.355 | 5942 | 23.46 | 28.11 | 80.021 | 5220 | 12.84 | 17.51 | 81.404 | 4490 | 6.443 | 10.22 | 77.587 | 1320 | 0.173 | 0.933
|  |  |  | 83.456 | 5944 | 22.99 | 27.54 | 80.121 | 5219 | 12.84 | 17.52 | 81.505 | 4496 | 6.416 | 10.16 | 77.687 | 1311 | 0.033 | 0.177
|  |  |  | 83.556 | 5940 | 22.88 | 27.43 | 80.222 | 5218 | 12.91 | 17.63 | 81.605 | 4501 | 6.359 | 10.06 | 77.787 | 1295 | -0.056 | -0.309
|  |  |  | 83.657 | 5930 | 22.59 | 27.13 | 80.322 | 5218 | 12.9 | 17.6 | 81.705 | 4504 | 6.292 | 9.948 | 77.887 | 1273 | -0.127 | -0.709
|  |  |  | 83.757 | 5918 | 22.52 | 27.1 | 80.422 | 5219 | 12.87 | 17.57 | 81.805 | 4506 | 6.253 | 9.883 | 77.987 | 1248 | -0.188 | -1.071
|  |  |  | 83.857 | 5905 | 22.5 | 27.13 | 80.524 | 5219 | 12.81 | 17.48 | 81.905 | 4507 | 6.247 | 9.871 | 78.087 | 1219 | -0.217 | -1.267
|  |  |  | 83.959 | 5893 | 22.52 | 27.22 | 80.624 | 5219 | 12.78 | 17.44 | 82.005 | 4509 | 6.284 | 9.925 | 78.187 | 1187 | -0.195 | -1.172
|  |  |  | 84.059 | 5882 | 22.54 | 27.28 | 80.726 | 5218 | 12.85 | 17.53 | 82.105 | 4512 | 6.326 | 9.984 | 78.287 | 1158 | -0.103 | -0.634
|  |  |  | 84.159 | 5871 | 22.62 | 27.43 | 80.826 | 5219 | 12.86 | 17.55 | 82.205 | 4516 | 6.348 | 10.01 | 78.387 | 1136 | 0.034 | 0.212
|  |  |  | 84.259 | 5861 | 22.81 | 27.71 | 80.926 | 5221 | 12.84 | 17.51 | 82.305 | 4520 | 6.357 | 10.02 | 78.487 | 1124 | 0.178 | 1.129
|  |  |  | 84.359 | 5855 | 23.09 | 28.08 | 81.026 | 5223 | 12.79 | 17.44 | 82.405 | 4524 | 6.34 | 9.978 | 78.587 | 1125 | 0.293 | 1.852
|  |  |  | 84.459 | 5856 | 23.35 | 28.39 | 81.126 | 5224 | 12.74 | 17.37 | 82.505 | 4527 | 6.312 | 9.927 | 78.687 | 1134 | 0.36 | 2.258
|  |  |  | 84.559 | 5864 | 23.45 | 28.48 | 81.226 | 5224 | 12.72 | 17.34 | 82.605 | 4529 | 6.254 | 9.832 | 78.787 | 1147 | 0.384 | 2.38
|  |  |  | 84.659 | 5875 | 23.38 | 28.34 | 81.326 | 5223 | 12.71 | 17.33 | 82.705 | 4529 | 6.17 | 9.701 | 78.887 | 1162 | 0.384 | 2.353
|  |  |  | 84.759 | 5884 | 23.32 | 28.22 | 81.426 | 5223 | 12.71 | 17.33 | 82.805 | 4527 | 6.111 | 9.612 | 78.987 | 1175 | 0.368 | 2.23
|  |  |  | 84.86 | 5889 | 23.01 | 27.82 | 81.526 | 5222 | 12.69 | 17.31 | 82.905 | 4524 | 6.07 | 9.555 | 79.087 | 1186 | 0.335 | 2.014
|  |  |  | 84.96 | 5891 | 22.97 | 27.76 | 81.626 | 5221 | 12.68 | 17.3 | 83.006 | 4520 | 6.072 | 9.567 | 79.187 | 1195 | 0.278 | 1.657
|  |  |  | 85.06 | 5892 | 23.05 | 27.85 | 81.726 | 5219 | 12.68 | 17.3 | 83.106 | 4517 | 6.118 | 9.644 | 79.287 | 1198 | 0.185 | 1.102
|  |  |  | 85.16 | 5897 | 23.06 | 27.85 | 81.826 | 5216 | 12.68 | 17.31 | 83.206 | 4516 | 6.172 | 9.732 | 79.387 | 1196 | 0.076 | 0.454
|  |  |  | 85.261 | 5906 | 23.34 | 28.14 | 81.926 | 5215 | 12.7 | 17.34 | 83.306 | 4516 | 6.235 | 9.831 | 79.487 | 1185 | -0.015 | -0.093
|  |  |  | 85.361 | 5919 | 23.32 | 28.06 | 82.026 | 5214 | 12.68 | 17.31 | 83.406 | 4518 | 6.307 | 9.941 | 79.587 | 1166 | -0.053 | -0.321
|  |  |  | 85.461 | 5931 | 23.16 | 27.81 | 82.127 | 5215 | 12.79 | 17.46 | 83.506 | 4522 | 6.347 | 9.994 | 79.687 | 1145 | 0.002 | 0.011
|  |  |  | 85.561 | 5940 | 22.91 | 27.47 | 82.227 | 5218 | 12.84 | 17.53 | 83.606 | 4526 | 6.323 | 9.949 | 79.787 | 1127 | 0.133 | 0.842
|  |  |  | 85.661 | 5942 | 22.73 | 27.24 | 82.327 | 5222 | 12.88 | 17.56 | 83.706 | 4528 | 6.252 | 9.831 | 79.887 | 1120 | 0.312 | 1.984
|  |  |  | 85.761 | 5939 | 22.71 | 27.22 | 82.427 | 5228 | 12.92 | 17.61 | 83.806 | 4529 | 6.137 | 9.649 | 79.987 | 1127 | 0.487 | 3.077
|  |  |  | 85.861 | 5934 | 22.86 | 27.44 | 82.528 | 5232 | 12.88 | 17.53 | 83.906 | 4526 | 6.038 | 9.499 | 80.087 | 1147 | 0.615 | 3.821
|  |  |  | 85.961 | 5931 | 23.12 | 27.76 | 82.629 | 5234 | 12.7 | 17.28 | 84.006 | 4522 | 5.993 | 9.436 | 80.187 | 1176 | 0.677 | 4.103
|  |  |  | 86.061 | 5930 | 23.37 | 28.06 | 82.729 | 5232 | 12.66 | 17.24 | 84.106 | 4518 | 5.992 | 9.444 | 80.287 | 1205 | 0.657 | 3.882
|  |  |  | 86.161 | 5933 | 23.52 | 28.23 | 82.829 | 5228 | 12.68 | 17.27 | 84.206 | 4513 | 6.046 | 9.539 | 80.387 | 1231 | 0.574 | 3.322
|  |  |  | 86.261 | 5938 | 23.55 | 28.25 | 82.93 | 5223 | 12.72 | 17.34 | 84.306 | 4511 | 6.124 | 9.667 | 80.487 | 1249 | 0.45 | 2.564
|  |  |  | 86.361 | 5943 | 23.43 | 28.08 | 83.031 | 5219 | 12.8 | 17.46 | 84.406 | 4510 | 6.209 | 9.802 | 80.587 | 1257 | 0.311 | 1.761
|  |  |  | 86.461 | 5947 | 23.22 | 27.8 | 83.131 | 5216 | 12.83 | 17.52 | 84.506 | 4512 | 6.28 | 9.911 | 80.687 | 1256 | 0.239 | 1.356
|  |  |  | 86.561 | 5947 | 23.11 | 27.67 | 83.231 | 5215 | 12.86 | 17.56 | 84.606 | 4515 | 6.297 | 9.931 | 80.788 | 1246 | 0.07 | 0.4
|  |  |  | 86.662 | 5942 | 22.72 | 27.22 | 83.331 | 5215 | 12.92 | 17.63 | 84.706 | 4517 | 6.258 | 9.864 | 80.888 | 1230 | -0.007 | -0.041
|  |  |  | 86.762 | 5934 | 22.56 | 27.07 | 83.431 | 5217 | 12.96 | 17.69 | 84.806 | 4519 | 6.195 | 9.763 | 80.988 | 1208 | -0.034 | -0.199
|  |  |  | 86.862 | 5923 | 22.52 | 27.08 | 83.534 | 5220 | 13.05 | 17.79 | 84.906 | 4519 | 6.15 | 9.692 | 81.088 | 1186 | 0.007 | 0.041
|  |  |  | 86.962 | 5911 | 22.58 | 27.2 | 83.634 | 5224 | 13.05 | 17.79 | 85.006 | 4518 | 6.135 | 9.67 | 81.188 | 1167 | 0.103 | 0.627
|  |  |  | 87.062 | 5901 | 22.63 | 27.31 | 83.734 | 5226 | 12.98 | 17.69 | 85.106 | 4517 | 6.163 | 9.715 | 81.288 | 1156 | 0.211 | 1.297
|  |  |  | 87.163 | 5893 | 22.88 | 27.64 | 83.834 | 5226 | 12.88 | 17.55 | 85.206 | 4518 | 6.198 | 9.768 | 81.388 | 1156 | 0.287 | 1.771
|  |  |  | 87.263 | 5887 | 23.04 | 27.87 | 83.934 | 5223 | 12.79 | 17.44 | 85.307 | 4519 | 6.202 | 9.772 | 81.488 | 1161 | 0.307 | 1.883
|  |  |  | 87.363 | 5884 | 23.16 | 28.04 | 84.034 | 5219 | 12.72 | 17.35 | 85.407 | 4520 | 6.185 | 9.744 | 81.588 | 1169 | 0.277 | 1.69
|  |  |  | 87.464 | 5881 | 23.3 | 28.21 | 84.135 | 5217 | 12.74 | 17.39 | 85.507 | 4520 | 6.161 | 9.705 | 81.688 | 1174 | 0.222 | 1.347
|  |  |  | 87.564 | 5879 | 23.37 | 28.3 | 84.236 | 5216 | 12.89 | 17.59 | 85.607 | 4520 | 6.17 | 9.719 | 81.788 | 1176 | 0.166 | 1.003
|  |  |  | 87.664 | 5878 | 23.38 | 28.32 | 84.336 | 5217 | 12.94 | 17.66 | 85.707 | 4520 | 6.221 | 9.8 | 81.888 | 1174 | 0.123 | 0.748
|  |  |  | 87.764 | 5877 | 23.39 | 28.33 | 84.438 | 5220 | 12.89 | 17.58 | 85.807 | 4522 | 6.287 | 9.899 | 81.988 | 1170 | 0.112 | 0.683
|  |  |  | 87.864 | 5878 | 23.42 | 28.38 | 84.538 | 5222 | 12.82 | 17.48 | 85.907 | 4525 | 6.305 | 9.922 | 82.088 | 1164 | 0.143 | 0.872
|  |  |  | 87.964 | 5881 | 23.49 | 28.44 | 84.638 | 5221 | 12.75 | 17.39 | 86.007 | 4528 | 6.256 | 9.84 | 82.188 | 1160 | 0.223 | 1.372
|  |  |  | 88.064 | 5887 | 23.55 | 28.48 | 84.738 | 5219 | 12.74 | 17.39 | 86.107 | 4528 | 6.174 | 9.708 | 82.288 | 1160 | 0.331 | 2.032
|  |  |  | 88.164 | 5896 | 23.52 | 28.41 | 84.838 | 5218 | 12.78 | 17.44 | 86.207 | 4527 | 6.111 | 9.612 | 82.388 | 1169 | 0.433 | 2.638
|  |  |  | 88.264 | 5905 | 23.4 | 28.22 | 84.938 | 5218 | 12.81 | 17.49 | 86.307 | 4525 | 6.094 | 9.59 | 82.488 | 1184 | 0.496 | 2.985
|  |  |  | 88.364 | 5912 | 23.18 | 27.92 | 85.038 | 5219 | 12.83 | 17.5 | 86.407 | 4523 | 6.104 | 9.611 | 82.588 | 1202 | 0.5 | 2.962
|  |  |  | 88.464 | 5915 | 22.95 | 27.63 | 85.138 | 5221 | 12.81 | 17.47 | 86.507 | 4520 | 6.141 | 9.674 | 82.688 | 1219 | 0.448 | 2.62
|  |  |  | 88.564 | 5914 | 22.74 | 27.39 | 85.238 | 5222 | 12.79 | 17.45 | 86.607 | 4519 | 6.192 | 9.757 | 82.788 | 1230 | 0.349 | 2.017
|  |  |  | 88.664 | 5908 | 22.64 | 27.28 | 85.339 | 5222 | 12.77 | 17.41 | 86.707 | 4519 | 6.278 | 9.894 | 82.888 | 1234 | 0.215 | 1.241
|  |  |  | 88.764 | 5902 | 22.64 | 27.32 | 85.439 | 5223 | 12.77 | 17.41 | 86.807 | 4521 | 6.382 | 10.05 | 82.988 | 1230 | 0.07 | 0.408
|  |  |  | 88.864 | 5895 | 22.7 | 27.43 | 85.539 | 5223 | 12.78 | 17.42 | 86.907 | 4525 | 6.439 | 10.13 | 83.088 | 1215 | -0.054 | -0.316
|  |  |  | 88.964 | 5891 | 22.84 | 27.61 | 85.639 | 5223 | 12.79 | 17.44 | 87.007 | 4530 | 6.419 | 10.09 | 83.188 | 1193 | -0.118 | -0.706
|  |  |  | 89.064 | 5890 | 22.96 | 27.75 | 85.74 | 5222 | 12.77 | 17.41 | 87.107 | 4532 | 6.302 | 9.901 | 83.288 | 1167 | -0.095 | -0.579
|  |  |  | 89.164 | 5892 | 23.05 | 27.86 | 85.84 | 5221 | 12.77 | 17.42 | 87.207 | 4531 | 6.138 | 9.646 | 83.388 | 1142 | -0.071 | -0.445
|  |  |  | 89.264 | 5896 | 23.09 | 27.89 | 85.94 | 5220 | 12.78 | 17.44 | 87.307 | 4527 | 5.993 | 9.426 | 83.489 | 1126 | 0.13 | 0.825
|  |  |  | 89.365 | 5901 | 23.11 | 27.89 | 86.04 | 5219 | 12.8 | 17.47 | 87.408 | 4521 | 5.921 | 9.327 | 83.589 | 1119 | 0.249 | 1.584
|  |  |  | 89.467 | 5905 | 23.04 | 27.78 | 86.14 | 5218 | 12.81 | 17.48 | 87.509 | 4515 | 5.953 | 9.39 | 83.689 | 1122 | 0.321 | 2.037
|  |  |  | 89.568 | 5908 | 22.91 | 27.61 | 86.24 | 5218 | 12.79 | 17.45 | 87.609 | 4511 | 6.043 | 9.539 | 83.789 | 1130 | 0.356 | 2.241
|  |  |  | 89.668 | 5910 | 22.83 | 27.51 | 86.34 | 5218 | 12.76 | 17.41 | 87.71 | 4510 | 6.15 | 9.711 | 83.889 | 1137 | 0.364 | 2.279
|  |  |  | 89.77 | 5912 | 22.78 | 27.44 | 86.44 | 5217 | 12.71 | 17.35 | 87.81 | 4512 | 6.234 | 9.839 | 83.989 | 1145 | 0.381 | 2.37
|  |  |  | 89.87 | 5913 | 22.75 | 27.4 | 86.54 | 5216 | 12.68 | 17.31 | 87.91 | 4515 | 6.271 | 9.891 | 84.089 | 1153 | 0.399 | 2.464
|  |  |  | 89.97 | 5916 | 22.77 | 27.4 | 86.64 | 5214 | 12.66 | 17.29 | 88.01 | 4519 | 6.275 | 9.889 | 84.189 | 1162 | 0.393 | 2.405
|  |  |  | 90.07 | 5918 | 22.75 | 27.37 | 86.74 | 5213 | 12.66 | 17.3 | 88.11 | 4523 | 6.252 | 9.843 | 84.289 | 1174 | 0.39 | 2.364
|  |  |  | 90.17 | 5920 | 22.75 | 27.36 | 86.84 | 5213 | 12.72 | 17.38 | 88.21 | 4526 | 6.186 | 9.733 | 84.39 | 1181 | 0.223 | 1.345
|  |  |  | 90.27 | 5918 | 22.77 | 27.4 | 86.94 | 5215 | 12.79 | 17.46 | 88.31 | 4527 | 6.088 | 9.577 | 84.49 | 1180 | 0.087 | 0.525
|  |  |  | 90.37 | 5914 | 22.86 | 27.53 | 87.04 | 5219 | 12.84 | 17.51 | 88.41 | 4526 | 5.99 | 9.425 | 84.59 | 1168 | -0.016 | -0.1
|  |  |  | 90.47 | 5911 | 23.06 | 27.78 | 87.14 | 5223 | 12.82 | 17.47 | 88.51 | 4523 | 5.932 | 9.34 | 84.69 | 1150 | -0.032 | -0.2
|  |  |  | 90.57 | 5910 | 23.15 | 27.9 | 87.24 | 5226 | 12.72 | 17.33 | 88.61 | 4519 | 5.946 | 9.369 | 84.79 | 1130 | 0.054 | 0.34
|  |  |  | 90.671 | 5914 | 23.45 | 28.23 | 87.34 | 5226 | 12.66 | 17.25 | 88.71 | 4517 | 6 | 9.459 | 84.89 | 1116 | 0.201 | 1.285
|  |  |  | 90.771 | 5920 | 23.49 | 28.25 | 87.441 | 5223 | 12.57 | 17.14 | 88.81 | 4515 | 6.056 | 9.551 | 84.99 | 1116 | 0.37 | 2.361
|  |  |  | 90.871 | 5926 | 23.57 | 28.32 | 87.541 | 5219 | 12.63 | 17.23 | 88.91 | 4515 | 6.094 | 9.612 | 85.09 | 1128 | 0.512 | 3.233
|  |  |  | 90.973 | 5928 | 23.38 | 28.09 | 87.641 | 5217 | 12.74 | 17.38 | 89.01 | 4515 | 6.111 | 9.639 | 85.19 | 1150 | 0.61 | 3.776
|  |  |  | 91.075 | 5925 | 23.09 | 27.75 | 87.741 | 5219 | 12.83 | 17.51 | 89.11 | 4515 | 6.136 | 9.677 | 85.29 | 1178 | 0.653 | 3.946
|  |  |  | 91.175 | 5919 | 23.03 | 27.71 | 87.841 | 5223 | 12.82 | 17.48 | 89.21 | 4517 | 6.171 | 9.729 | 85.39 | 1208 | 0.623 | 3.676
|  |  |  | 91.275 | 5912 | 23.05 | 27.77 | 87.941 | 5228 | 12.73 | 17.34 | 89.31 | 4519 | 6.184 | 9.745 | 85.49 | 1234 | 0.522 | 3.012
|  |  |  | 91.375 | 5906 | 23.14 | 27.9 | 88.041 | 5229 | 12.61 | 17.18 | 89.41 | 4520 | 6.168 | 9.716 | 85.59 | 1251 | 0.357 | 2.031
|  |  |  | 91.475 | 5902 | 23.22 | 28.02 | 88.141 | 5228 | 12.51 | 17.05 | 89.51 | 4521 | 6.146 | 9.68 | 85.69 | 1255 | 0.184 | 1.046
|  |  |  | 91.575 | 5899 | 23.26 | 28.08 | 88.241 | 5225 | 12.49 | 17.02 | 89.61 | 4521 | 6.12 | 9.639 | 85.79 | 1247 | 0.067 | 0.382
|  |  |  | 91.675 | 5899 | 23.26 | 28.08 | 88.341 | 5221 | 12.45 | 16.98 | 89.71 | 4520 | 6.103 | 9.615 | 85.89 | 1231 | 0.043 | 0.25
|  |  |  | 91.775 | 5899 | 23.23 | 28.04 | 88.443 | 5218 | 12.52 | 17.08 | 89.81 | 4519 | 6.11 | 9.627 | 85.99 | 1215 | 0.105 | 0.618
|  |  |  | 91.875 | 5900 | 23.19 | 27.99 | 88.543 | 5217 | 12.5 | 17.06 | 89.91 | 4518 | 6.112 | 9.633 | 86.09 | 1205 | 0.206 | 1.22
|  |  |  | 91.976 | 5901 | 23.19 | 27.99 | 88.644 | 5217 | 12.5 | 17.06 | 90.01 | 4517 | 6.137 | 9.675 | 86.19 | 1205 | 0.307 | 1.813
|  |  |  | 92.076 | 5902 | 23.21 | 28 | 88.945 | 5219 | 12.21 | 16.65 | 90.11 | 4517 | 6.203 | 9.778 | 86.29 | 1212 | 0.375 | 2.202
|  |  |  | 92.176 | 5903 | 23.2 | 27.99 | 89.145 | 5216 | 12.25 | 16.73 | 90.211 | 4520 | 6.279 | 9.892 | 86.39 | 1225 | 0.404 | 2.349
|  |  |  | 92.276 | 5905 | 23.2 | 27.98 | 92.355 | 5222 | 12.74 | 17.38 | 90.311 | 4524 | 6.383 | 10.05 | 86.49 | 1239 | 0.418 | 2.402
|  |  |  | 92.376 | 5908 | 23.22 | 27.99 | 92.655 | 5222 | 12.78 | 17.43 | 90.411 | 4530 | 6.486 | 10.2 | 86.591 | 1252 | 0.35 | 1.992
|  |  |  | 92.476 | 5910 | 23.22 | 27.98 | 92.756 | 5222 | 12.86 | 17.53 | 90.511 | 4537 | 6.553 | 10.29 | 86.691 | 1262 | 0.287 | 1.621
|  |  |  | 92.576 | 5914 | 23.2 | 27.93 | 92.856 | 5223 | 12.92 | 17.61 | 90.612 | 4544 | 6.603 | 10.35 | 86.791 | 1265 | 0.233 | 1.312
|  |  |  | 92.676 | 5916 | 23.1 | 27.8 | 92.956 | 5225 | 12.94 | 17.64 | 90.713 | 4551 | 6.606 | 10.34 | 86.891 | 1264 | 0.219 | 1.234
|  |  |  | 92.776 | 5917 | 23.07 | 27.76 | 93.056 | 5225 | 12.92 | 17.6 | 90.814 | 4557 | 6.583 | 10.29 | 86.991 | 1262 | 0.255 | 1.438
|  |  |  | 92.877 | 5916 | 22.97 | 27.65 | 93.156 | 5225 | 12.86 | 17.52 | 90.914 | 4561 | 6.571 | 10.26 | 87.091 | 1263 | 0.309 | 1.742
|  |  |  | 92.977 | 5914 | 23 | 27.7 | 93.256 | 5223 | 12.8 | 17.45 | 91.014 | 4564 | 6.535 | 10.2 | 87.191 | 1269 | 0.342 | 1.919
|  |  |  | 93.077 | 5912 | 23.07 | 27.78 | 93.356 | 5221 | 12.77 | 17.42 | 91.114 | 4566 | 6.487 | 10.12 | 87.291 | 1279 | 0.321 | 1.787
|  |  |  | 93.177 | 5912 | 23.05 | 27.76 | 93.456 | 5220 | 12.77 | 17.42 | 91.214 | 4566 | 6.431 | 10.03 | 87.391 | 1286 | 0.241 | 1.333
|  |  |  | 93.277 | 5913 | 22.93 | 27.62 | 93.557 | 5220 | 12.8 | 17.46 | 91.314 | 4564 | 6.365 | 9.933 | 87.491 | 1288 | 0.139 | 0.766
|  |  |  | 93.377 | 5912 | 22.81 | 27.47 | 93.658 | 5219 | 12.82 | 17.5 | 91.414 | 4560 | 6.339 | 9.899 | 87.591 | 1283 | 0.041 | 0.23
|  |  |  | 93.477 | 5909 | 22.74 | 27.41 | 93.758 | 5219 | 12.86 | 17.54 | 91.514 | 4555 | 6.369 | 9.957 | 87.691 | 1271 | -0.013 | -0.075
|  |  |  | 93.577 | 5905 | 22.85 | 27.55 | 93.858 | 5218 | 12.92 | 17.62 | 91.614 | 4552 | 6.426 | 10.05 | 87.791 | 1256 | -0.012 | -0.068
|  |  |  | 93.677 | 5902 | 22.88 | 27.61 | 93.958 | 5219 | 13 | 17.74 | 91.715 | 4549 | 6.465 | 10.12 | 87.891 | 1239 | 0.033 | 0.192
|  |  |  | 93.778 | 5903 | 23.34 | 28.16 | 94.058 | 5221 | 13.08 | 17.84 | 91.815 | 4546 | 6.465 | 10.13 | 87.991 | 1227 | 0.115 | 0.668
|  |  |  | 93.878 | 5909 | 23.58 | 28.41 | 94.158 | 5225 | 13.09 | 17.84 | 91.915 | 4543 | 6.435 | 10.09 | 88.091 | 1219 | 0.183 | 1.067
|  |  |  | 93.978 | 5920 | 23.68 | 28.49 | 94.258 | 5229 | 13.02 | 17.73 | 92.015 | 4538 | 6.422 | 10.08 | 88.191 | 1218 | 0.223 | 1.304
|  |  |  | 94.078 | 5932 | 23.63 | 28.37 | 94.358 | 5232 | 12.88 | 17.54 | 92.115 | 4534 | 6.459 | 10.14 | 88.291 | 1220 | 0.228 | 1.333
|  |  |  | 94.178 | 5942 | 23.47 | 28.13 | 94.458 | 5232 | 12.75 | 17.36 | 92.215 | 4531 | 6.507 | 10.23 | 88.392 | 1221 | 0.188 | 1.099
|  |  |  | 94.278 | 5948 | 23.44 | 28.06 | 94.558 | 5229 | 12.69 | 17.28 | 92.316 | 4528 | 6.515 | 10.25 | 88.492 | 1222 | 0.129 | 0.75
|  |  |  | 94.38 | 5949 | 23.27 | 27.86 | 94.658 | 5225 | 12.71 | 17.32 | 92.416 | 4525 | 6.485 | 10.21 | 88.592 | 1219 | 0.028 | 0.163
|  |  |  | 94.481 | 5947 | 23.27 | 27.86 | 94.758 | 5221 | 12.79 | 17.45 | 92.516 | 4521 | 6.467 | 10.19 | 88.692 | 1210 | -0.096 | -0.564
|  |  |  | 94.581 | 5945 | 23.35 | 27.96 | 94.858 | 5220 | 12.88 | 17.57 | 92.616 | 4517 | 6.521 | 10.28 | 88.792 | 1193 | -0.201 | -1.198
|  |  |  | 94.681 | 5944 | 23.4 | 28.04 | 94.958 | 5220 | 12.92 | 17.63 | 92.716 | 4516 | 6.626 | 10.45 | 88.892 | 1166 | -0.226 | -1.381
|  |  |  | 94.781 | 5945 | 23.36 | 27.98 | 95.058 | 5221 | 12.92 | 17.62 | 92.816 | 4517 | 6.711 | 10.58 | 88.992 | 1137 | -0.13 | -0.815
|  |  |  | 94.881 | 5946 | 23.24 | 27.83 | 95.158 | 5221 | 12.91 | 17.61 | 92.916 | 4519 | 6.743 | 10.62 | 89.092 | 1113 | 0.056 | 0.357
|  |  |  | 94.981 | 5948 | 23.05 | 27.6 | 95.259 | 5219 | 12.87 | 17.56 | 93.016 | 4522 | 6.69 | 10.54 | 89.192 | 1105 | 0.275 | 1.775
|  |  |  | 95.081 | 5948 | 22.82 | 27.32 | 95.36 | 5218 | 12.91 | 17.62 | 93.117 | 4523 | 6.611 | 10.41 | 89.292 | 1113 | 0.394 | 2.521
|  |  |  | 95.181 | 5945 | 22.58 | 27.05 | 95.46 | 5217 | 12.96 | 17.68 | 93.217 | 4522 | 6.562 | 10.33 | 89.393 | 1136 | 0.593 | 3.72
|  |  |  | 95.281 | 5938 | 22.43 | 26.89 | 95.56 | 5219 | 12.98 | 17.72 | 93.317 | 4521 | 6.538 | 10.3 | 89.493 | 1167 | 0.649 | 3.957
|  |  |  | 95.381 | 5928 | 22.43 | 26.94 | 95.66 | 5221 | 12.99 | 17.71 | 93.418 | 4521 | 6.57 | 10.35 | 89.593 | 1198 | 0.613 | 3.643
|  |  |  | 95.481 | 5917 | 22.65 | 27.26 | 95.76 | 5222 | 12.97 | 17.68 | 93.518 | 4521 | 6.626 | 10.44 | 89.693 | 1227 | 0.499 | 2.899
|  |  |  | 95.581 | 5909 | 23.01 | 27.73 | 95.86 | 5222 | 12.95 | 17.65 | 93.618 | 4523 | 6.663 | 10.49 | 89.793 | 1245 | 0.313 | 1.79
|  |  |  | 95.681 | 5906 | 23.34 | 28.15 | 95.961 | 5221 | 12.89 | 17.58 | 93.718 | 4524 | 6.693 | 10.54 | 89.893 | 1248 | 0.102 | 0.581
|  |  |  | 95.781 | 5906 | 23.52 | 28.36 | 96.062 | 5220 | 12.87 | 17.56 | 93.818 | 4526 | 6.707 | 10.55 | 89.993 | 1236 | -0.051 | -0.293
|  |  |  | 95.881 | 5907 | 23.49 | 28.31 | 96.163 | 5219 | 12.95 | 17.67 | 93.918 | 4527 | 6.706 | 10.55 | 90.093 | 1212 | -0.111 | -0.655
|  |  |  | 95.981 | 5907 | 23.35 | 28.15 | 96.263 | 5219 | 13 | 17.74 | 94.019 | 4527 | 6.691 | 10.52 | 90.193 | 1185 | -0.074 | -0.444
|  |  |  | 96.081 | 5903 | 23.22 | 28.01 | 96.363 | 5221 | 13.02 | 17.76 | 94.119 | 4527 | 6.663 | 10.48 | 90.293 | 1162 | 0.003 | 0.021
|  |  |  | 96.181 | 5898 | 23.19 | 28 | 96.463 | 5223 | 12.98 | 17.7 | 94.219 | 4526 | 6.639 | 10.44 | 90.393 | 1147 | 0.078 | 0.487
|  |  |  | 96.281 | 5895 | 23.29 | 28.13 | 96.563 | 5223 | 12.94 | 17.64 | 94.32 | 4525 | 6.63 | 10.43 | 90.493 | 1138 | 0.131 | 0.817
|  |  |  | 96.381 | 5895 | 23.43 | 28.31 | 96.663 | 5222 | 12.91 | 17.61 | 94.42 | 4523 | 6.641 | 10.45 | 90.593 | 1133 | 0.162 | 1.016
|  |  |  | 96.481 | 5899 | 23.59 | 28.48 | 96.764 | 5221 | 12.96 | 17.68 | 94.52 | 4522 | 6.66 | 10.49 | 90.693 | 1130 | 0.196 | 1.232
|  |  |  | 96.581 | 5906 | 23.72 | 28.6 | 96.864 | 5220 | 13.03 | 17.77 | 94.62 | 4521 | 6.696 | 10.55 | 90.793 | 1128 | 0.242 | 1.53
|  |  |  | 96.681 | 5915 | 23.76 | 28.61 | 96.964 | 5221 | 13.07 | 17.82 | 94.721 | 4522 | 6.75 | 10.63 | 90.893 | 1129 | 0.313 | 1.977
|  |  |  | 96.781 | 5925 | 23.71 | 28.49 | 97.064 | 5223 | 13.07 | 17.82 | 94.822 | 4524 | 6.785 | 10.68 | 90.993 | 1134 | 0.401 | 2.515
|  |  |  | 96.881 | 5933 | 23.55 | 28.26 | 97.164 | 5224 | 13.03 | 17.77 | 94.922 | 4526 | 6.751 | 10.62 | 91.093 | 1145 | 0.48 | 2.986
|  |  |  | 96.981 | 5937 | 23.35 | 28.01 | 97.264 | 5223 | 13 | 17.72 | 95.022 | 4526 | 6.66 | 10.48 | 91.193 | 1161 | 0.523 | 3.205
|  |  |  | 97.081 | 5936 | 23.18 | 27.81 | 97.364 | 5222 | 12.98 | 17.7 | 95.122 | 4524 | 6.569 | 10.34 | 91.293 | 1179 | 0.494 | 2.984
|  |  |  | 97.181 | 5931 | 23.08 | 27.72 | 97.464 | 5221 | 12.98 | 17.71 | 95.222 | 4521 | 6.541 | 10.3 | 91.393 | 1195 | 0.473 | 2.82
|  |  |  | 97.281 | 5925 | 23.03 | 27.68 | 97.565 | 5220 | 13.02 | 17.76 | 95.322 | 4518 | 6.6 | 10.4 | 91.494 | 1202 | 0.228 | 1.353
|  |  |  | 97.381 | 5918 | 22.95 | 27.61 | 97.666 | 5219 | 13.15 | 17.95 | 95.422 | 4517 | 6.696 | 10.56 | 91.594 | 1196 | 0.058 | 0.345
|  |  |  | 97.482 | 5914 | 22.9 | 27.58 | 97.766 | 5220 | 13.28 | 18.12 | 95.523 | 4517 | 6.775 | 10.68 | 91.694 | 1180 | -0.049 | -0.298
|  |  |  | 97.582 | 5909 | 22.85 | 27.53 | 97.866 | 5223 | 13.39 | 18.26 | 95.623 | 4519 | 6.806 | 10.72 | 91.794 | 1155 | -0.054 | -0.335
|  |  |  | 97.682 | 5903 | 22.87 | 27.58 | 97.966 | 5228 | 13.48 | 18.36 | 95.723 | 4521 | 6.773 | 10.67 | 91.894 | 1131 | 0.054 | 0.338
|  |  |  | 97.782 | 5898 | 22.97 | 27.73 | 98.066 | 5234 | 13.49 | 18.35 | 95.824 | 4521 | 6.72 | 10.59 | 91.994 | 1117 | 0.238 | 1.518
|  |  |  | 97.882 | 5894 | 23.12 | 27.93 | 98.166 | 5240 | 13.41 | 18.22 | 95.924 | 4520 | 6.688 | 10.54 | 92.094 | 1117 | 0.439 | 2.797
|  |  |  | 97.982 | 5894 | 23.29 | 28.14 | 98.266 | 5244 | 13.26 | 18.01 | 96.024 | 4519 | 6.694 | 10.55 | 92.194 | 1135 | 0.601 | 3.77
|  |  |  | 98.082 | 5897 | 23.45 | 28.32 | 98.366 | 5244 | 13.09 | 17.78 | 96.124 | 4519 | 6.745 | 10.63 | 92.294 | 1163 | 0.671 | 4.107
|  |  |  | 98.182 | 5902 | 23.57 | 28.44 | 98.466 | 5240 | 12.98 | 17.64 | 96.224 | 4520 | 6.797 | 10.71 | 92.394 | 1195 | 0.625 | 3.723
|  |  |  | 98.282 | 5909 | 23.66 | 28.51 | 98.566 | 5235 | 12.96 | 17.63 | 96.324 | 4522 | 6.83 | 10.75 | 92.494 | 1221 | 0.475 | 2.768
|  |  |  | 98.382 | 5916 | 23.68 | 28.5 | 98.666 | 5229 | 13.02 | 17.73 | 96.424 | 4525 | 6.844 | 10.77 | 92.594 | 1235 | 0.256 | 1.477
|  |  |  | 98.482 | 5923 | 23.68 | 28.47 | 98.766 | 5225 | 13.12 | 17.88 | 96.525 | 4527 | 6.811 | 10.71 | 92.694 | 1233 | 0.045 | 0.257
|  |  |  | 98.583 | 5929 | 23.48 | 28.21 | 98.866 | 5224 | 13.21 | 18 | 96.625 | 4527 | 6.744 | 10.61 | 92.794 | 1218 | -0.1 | -0.583
|  |  |  | 98.683 | 5933 | 23.28 | 27.95 | 98.966 | 5224 | 13.27 | 18.1 | 96.725 | 4527 | 6.675 | 10.5 | 92.894 | 1193 | -0.148 | -0.881
|  |  |  | 98.783 | 5934 | 23.06 | 27.67 | 99.066 | 5225 | 13.35 | 18.19 | 96.825 | 4524 | 6.631 | 10.44 | 92.994 | 1167 | -0.093 | -0.566
|  |  |  | 98.883 | 5931 | 22.81 | 27.38 | 99.166 | 5228 | 13.43 | 18.29 | 96.925 | 4522 | 6.647 | 10.47 | 93.094 | 1144 | 0.013 | 0.079
|  |  |  | 98.983 | 5925 | 22.72 | 27.31 | 99.266 | 5233 | 13.5 | 18.37 | 97.025 | 4521 | 6.702 | 10.56 | 93.194 | 1132 | 0.145 | 0.912
|  |  |  | 99.084 | 5913 | 22.4 | 26.97 | 99.366 | 5240 | 13.54 | 18.4 | 97.125 | 4521 | 6.737 | 10.61 | 93.294 | 1128 | 0.258 | 1.631
|  |  |  | 99.184 | 5899 | 22.29 | 26.91 | 99.466 | 5247 | 13.51 | 18.33 | 97.225 | 4522 | 6.749 | 10.63 | 93.394 | 1133 | 0.333 | 2.095
|  |  |  | 99.284 | 5884 | 22.32 | 27.01 | 99.566 | 5254 | 13.41 | 18.17 | 97.325 | 4523 | 6.721 | 10.58 | 93.494 | 1144 | 0.364 | 2.265
|  |  |  | 99.384 | 5869 | 22.51 | 27.31 | 99.666 | 5259 | 13.26 | 17.95 | 97.426 | 4523 | 6.669 | 10.5 | 93.594 | 1156 | 0.345 | 2.124
|  |  |  | 99.484 | 5859 | 22.82 | 27.73 | 99.766 | 5262 | 13.1 | 17.73 | 97.526 | 4522 | 6.634 | 10.45 | 93.694 | 1168 | 0.313 | 1.911
|  |  |  | 99.584 | 5855 | 23.13 | 28.13 | 99.866 | 5262 | 13.01 | 17.6 | 97.626 | 4521 | 6.598 | 10.39 | 93.794 | 1176 | 0.3 | 1.815
|  |  |  | 99.684 | 5858 | 23.38 | 28.42 | 99.966 | 5260 | 12.96 | 17.55 | 97.726 | 4519 | 6.594 | 10.39 | 93.894 | 1182 | 0.325 | 1.961
|  |  |  | 99.784 | 5864 | 23.48 | 28.51 | 100.066 | 5255 | 12.97 | 17.57 | 97.826 | 4519 | 6.611 | 10.42 | 93.994 | 1190 | 0.374 | 2.235
|  |  |  | 99.884 | 5872 | 23.5 | 28.5 | 100.166 | 5251 | 12.98 | 17.61 | 97.926 | 4519 | 6.606 | 10.41 | 94.094 | 1203 | 0.4 | 2.366
|  |  |  | 99.984 | 5878 | 23.49 | 28.46 | 100.266 | 5246 | 12.96 | 17.59 | 98.026 | 4518 | 6.603 | 10.41 | 94.194 | 1217 | 0.362 | 2.119
|  |  |  | 100.084 | 5884 | 23.5 | 28.44 | 100.366 | 5241 | 12.98 | 17.64 | 98.126 | 4518 | 6.584 | 10.38 | 94.294 | 1229 | 0.267 | 1.55
|  |  |  | 100.184 | 5890 | 23.49 | 28.4 | 100.467 | 5235 | 12.93 | 17.59 | 98.226 | 4517 | 6.566 | 10.35 | 94.394 | 1232 | 0.152 | 0.879
|  |  |  | 100.284 | 5897 | 23.42 | 28.28 | 100.567 | 5228 | 12.92 | 17.6 | 98.326 | 4515 | 6.598 | 10.41 | 94.494 | 1227 | 0.059 | 0.344
|  |  |  | 100.384 | 5902 | 23.26 | 28.07 | 100.668 | 5220 | 13.03 | 17.77 | 98.426 | 4515 | 6.663 | 10.51 | 94.594 | 1217 | 0.012 | 0.071
|  |  |  | 100.484 | 5905 | 23.2 | 27.97 | 100.768 | 5215 | 13.09 | 17.88 | 98.526 | 4517 | 6.726 | 10.6 | 94.694 | 1203 | -0.019 | -0.112
|  |  |  | 100.619 | 5905 | 23.02 | 27.75 | 100.868 | 5211 | 13.1 | 17.9 | 98.626 | 4520 | 6.759 | 10.65 | 94.794 | 1190 | -0.04 | -0.239
|  |  |  | 100.719 | 5903 | 22.95 | 27.68 | 100.97 | 5209 | 13.09 | 17.9 | 98.726 | 4522 | 6.744 | 10.62 | 94.894 | 1174 | -0.044 | -0.266
|  |  |  | 100.819 | 5899 | 22.96 | 27.71 | 101.07 | 5208 | 13.02 | 17.81 | 98.826 | 4524 | 6.7 | 10.55 | 94.994 | 1157 | -0.005 | -0.031
|  |  |  | 100.919 | 5896 | 23.07 | 27.87 | 101.17 | 5205 | 12.97 | 17.75 | 98.926 | 4525 | 6.674 | 10.5 | 95.094 | 1143 | 0.113 | 0.705
|  |  |  | 101.019 | 5893 | 23.25 | 28.09 | 101.272 | 5201 | 12.89 | 17.65 | 99.026 | 4525 | 6.664 | 10.49 | 95.194 | 1135 | 0.278 | 1.745
|  |  |  | 101.119 | 5895 | 23.42 | 28.29 | 101.372 | 5196 | 12.88 | 17.66 | 99.126 | 4525 | 6.639 | 10.45 | 95.294 | 1142 | 0.47 | 2.933
|  |  |  | 101.219 | 5900 | 23.54 | 28.41 | 101.472 | 5191 | 12.92 | 17.73 | 99.226 | 4523 | 6.588 | 10.37 | 95.394 | 1162 | 0.631 | 3.865
|  |  |  | 101.319 | 5909 | 23.54 | 28.37 | 101.572 | 5187 | 13 | 17.85 | 99.326 | 4520 | 6.521 | 10.27 | 95.494 | 1192 | 0.726 | 4.335
|  |  |  | 101.42 | 5920 | 23.56 | 28.34 | 101.672 | 5183 | 13.04 | 17.91 | 99.426 | 4516 | 6.485 | 10.23 | 95.594 | 1228 | 0.748 | 4.34
|  |  |  | 101.52 | 5931 | 23.53 | 28.25 | 101.773 | 5181 | 13.15 | 18.07 | 99.527 | 4512 | 6.499 | 10.26 | 95.694 | 1260 | 0.69 | 3.898
|  |  |  | 101.62 | 5942 | 23.48 | 28.14 | 101.874 | 5181 | 13.33 | 18.32 | 99.627 | 4510 | 6.559 | 10.36 | 95.794 | 1288 | 0.587 | 3.244
|  |  |  | 101.72 | 5950 | 23.43 | 28.04 | 101.974 | 5182 | 13.45 | 18.49 | 99.727 | 4510 | 6.655 | 10.51 | 95.894 | 1305 | 0.445 | 2.427
|  |  |  | 101.82 | 5956 | 23.36 | 27.93 | 102.074 | 5186 | 13.5 | 18.54 | 99.827 | 4512 | 6.731 | 10.62 | 95.994 | 1313 | 0.283 | 1.538
|  |  |  | 101.92 | 5960 | 23.34 | 27.89 | 102.175 | 5192 | 13.62 | 18.68 | 99.928 | 4516 | 6.751 | 10.65 | 96.094 | 1310 | 0.097 | 0.527
|  |  |  | 102.02 | 5959 | 23.39 | 27.94 | 102.275 | 5200 | 13.59 | 18.62 | 100.028 | 4519 | 6.718 | 10.58 | 96.194 | 1297 | -0.108 | -0.591
|  |  |  | 102.12 | 5958 | 23.45 | 28.03 | 102.375 | 5208 | 13.48 | 18.43 | 100.128 | 4522 | 6.645 | 10.46 | 96.294 | 1272 | -0.289 | -1.621
|  |  |  | 102.22 | 5956 | 23.52 | 28.12 | 102.475 | 5215 | 13.31 | 18.17 | 100.228 | 4523 | 6.591 | 10.38 | 96.394 | 1235 | -0.389 | -2.243
|  |  |  | 102.32 | 5953 | 23.54 | 28.15 | 102.575 | 5219 | 13.11 | 17.88 | 100.328 | 4524 | 6.567 | 10.34 | 96.494 | 1192 | -0.351 | -2.095
|  |  |  | 102.42 | 5951 | 23.54 | 28.16 | 102.675 | 5218 | 13.01 | 17.76 | 100.428 | 4523 | 6.547 | 10.31 | 96.594 | 1152 | -0.31 | -1.918
|  |  |  | 102.52 | 5947 | 23.53 | 28.17 | 102.776 | 5214 | 12.96 | 17.69 | 100.528 | 4523 | 6.538 | 10.29 | 96.695 | 1124 | 0.111 | 0.706
|  |  |  | 102.62 | 5943 | 23.56 | 28.23 | 102.876 | 5210 | 13.03 | 17.81 | 100.628 | 4521 | 6.544 | 10.31 | 96.795 | 1118 | 0.431 | 2.743
|  |  |  | 102.721 | 5937 | 23.53 | 28.22 | 102.976 | 5209 | 13.13 | 17.94 | 100.728 | 4520 | 6.589 | 10.38 | 96.895 | 1137 | 0.715 | 4.476
|  |  |  | 102.821 | 5931 | 23.51 | 28.23 | 103.076 | 5211 | 13.17 | 18 | 100.828 | 4521 | 6.646 | 10.47 | 96.995 | 1176 | 0.907 | 5.491
|  |  |  | 102.922 | 5924 | 23.51 | 28.26 | 103.176 | 5213 | 13.16 | 17.98 | 100.928 | 4522 | 6.668 | 10.5 | 97.095 | 1226 | 0.966 | 5.612
|  |  |  | 103.023 | 5919 | 23.73 | 28.55 | 103.276 | 5215 | 13.15 | 17.95 | 101.028 | 4523 | 6.668 | 10.5 | 97.195 | 1275 | 0.89 | 4.972
|  |  |  | 103.123 | 5916 | 23.9 | 28.76 | 103.376 | 5216 | 13.19 | 18.01 | 101.129 | 4524 | 6.651 | 10.47 | 97.295 | 1314 | 0.713 | 3.863
|  |  |  | 103.223 | 5917 | 24.02 | 28.9 | 103.476 | 5218 | 13.27 | 18.11 | 101.23 | 4524 | 6.658 | 10.48 | 97.395 | 1338 | 0.482 | 2.563
|  |  |  | 103.323 | 5920 | 24.04 | 28.92 | 103.576 | 5221 | 13.33 | 18.18 | 101.33 | 4525 | 6.683 | 10.52 | 97.495 | 1345 | 0.249 | 1.318
|  |  |  | 103.423 | 5922 | 23.99 | 28.84 | 103.677 | 5225 | 13.31 | 18.14 | 101.43 | 4526 | 6.681 | 10.51 | 97.595 | 1338 | 0.049 | 0.262
|  |  |  | 103.523 | 5920 | 23.85 | 28.68 | 103.777 | 5229 | 13.22 | 18 | 101.53 | 4527 | 6.661 | 10.48 | 97.695 | 1319 | -0.107 | -0.575
|  |  |  | 103.623 | 5917 | 23.74 | 28.57 | 103.877 | 5231 | 13.12 | 17.86 | 101.63 | 4527 | 6.61 | 10.4 | 97.795 | 1292 | -0.214 | -1.181
|  |  |  | 103.723 | 5911 | 23.65 | 28.49 | 103.977 | 5229 | 13.09 | 17.83 | 101.731 | 4525 | 6.557 | 10.32 | 97.895 | 1259 | -0.293 | -1.657
|  |  |  | 103.823 | 5904 | 23.59 | 28.45 | 104.077 | 5226 | 13.16 | 17.92 | 101.831 | 4523 | 6.552 | 10.32 | 97.995 | 1224 | -0.331 | -1.926
|  |  |  | 103.923 | 5898 | 23.59 | 28.47 | 104.177 | 5224 | 13.31 | 18.14 | 101.931 | 4521 | 6.577 | 10.36 | 98.095 | 1186 | -0.302 | -1.813
|  |  |  | 104.023 | 5893 | 23.59 | 28.51 | 104.277 | 5225 | 13.47 | 18.36 | 102.031 | 4521 | 6.626 | 10.44 | 98.195 | 1148 | -0.192 | -1.193
|  |  |  | 104.123 | 5888 | 23.65 | 28.61 | 104.377 | 5228 | 13.57 | 18.49 | 102.131 | 4521 | 6.665 | 10.5 | 98.295 | 1120 | -0.006 | -0.04
|  |  |  | 104.223 | 5883 | 23.75 | 28.74 | 104.477 | 5234 | 13.58 | 18.48 | 102.231 | 4522 | 6.656 | 10.48 | 98.395 | 1105 | 0.215 | 1.389
|  |  |  | 104.323 | 5880 | 23.75 | 28.77 | 104.577 | 5240 | 13.49 | 18.33 | 102.331 | 4522 | 6.65 | 10.47 | 98.495 | 1107 | 0.426 | 2.738
|  |  |  | 104.424 | 5880 | 23.94 | 29 | 104.677 | 5244 | 13.37 | 18.15 | 102.431 | 4522 | 6.662 | 10.49 | 98.595 | 1125 | 0.601 | 3.803
|  |  |  | 104.524 | 5881 | 23.98 | 29.03 | 104.777 | 5247 | 13.29 | 18.04 | 102.531 | 4522 | 6.667 | 10.5 | 98.695 | 1153 | 0.697 | 4.303
|  |  |  | 104.624 | 5886 | 23.97 | 29 | 104.878 | 5248 | 13.24 | 17.97 | 102.631 | 4522 | 6.654 | 10.48 | 98.795 | 1186 | 0.688 | 4.133
|  |  |  | 104.724 | 5892 | 23.97 | 28.97 | 104.98 | 5249 | 13.32 | 18.07 | 102.732 | 4521 | 6.608 | 10.41 | 98.895 | 1217 | 0.562 | 3.287
|  |  |  | 104.824 | 5900 | 23.98 | 28.94 | 105.08 | 5252 | 13.36 | 18.12 | 102.832 | 4520 | 6.565 | 10.34 | 98.995 | 1234 | 0.329 | 1.901
|  |  |  | 104.924 | 5909 | 24.02 | 28.94 | 105.18 | 5256 | 13.39 | 18.15 | 102.932 | 4518 | 6.574 | 10.36 | 99.095 | 1235 | 0.071 | 0.412
|  |  |  | 105.024 | 5920 | 24 | 28.87 | 105.282 | 5260 | 13.22 | 17.9 | 103.032 | 4518 | 6.629 | 10.45 | 99.195 | 1217 | -0.13 | -0.763
|  |  |  | 105.124 | 5931 | 23.91 | 28.7 | 105.382 | 5260 | 13.11 | 17.74 | 103.132 | 4519 | 6.68 | 10.53 | 99.295 | 1185 | -0.227 | -1.361
|  |  |  | 105.224 | 5940 | 23.69 | 28.4 | 105.482 | 5258 | 13.02 | 17.64 | 103.232 | 4520 | 6.704 | 10.56 | 99.396 | 1150 | -0.189 | -1.171
|  |  |  | 105.324 | 5944 | 23.39 | 28.02 | 105.582 | 5254 | 13 | 17.63 | 103.332 | 4522 | 6.71 | 10.57 | 99.496 | 1118 | -0.067 | -0.424
|  |  |  | 105.424 | 5941 | 23.06 | 27.65 | 105.683 | 5249 | 13.04 | 17.68 | 103.432 | 4524 | 6.697 | 10.54 | 99.596 | 1096 | 0.124 | 0.805
|  |  |  | 105.524 | 5931 | 22.74 | 27.31 | 105.783 | 5245 | 13.07 | 17.75 | 103.533 | 4526 | 6.666 | 10.49 | 99.696 | 1089 | 0.341 | 2.227
|  |  |  | 105.624 | 5916 | 22.48 | 27.06 | 105.883 | 5241 | 13.1 | 17.8 | 103.633 | 4526 | 6.614 | 10.4 | 99.796 | 1099 | 0.564 | 3.65
|  |  |  | 105.724 | 5898 | 22.32 | 26.95 | 105.983 | 5236 | 13.11 | 17.82 | 103.733 | 4525 | 6.56 | 10.32 | 99.896 | 1125 | 0.751 | 4.753
|  |  |  | 105.824 | 5879 | 22.32 | 27.04 | 106.083 | 5232 | 13.07 | 17.79 | 103.833 | 4523 | 6.547 | 10.31 | 99.996 | 1163 | 0.859 | 5.26
|  |  |  | 105.924 | 5863 | 22.51 | 27.34 | 106.185 | 5227 | 13.1 | 17.85 | 103.933 | 4520 | 6.584 | 10.37 | 100.096 | 1206 | 0.852 | 5.031
|  |  |  | 106.024 | 5852 | 22.87 | 27.83 | 106.285 | 5224 | 13.14 | 17.91 | 104.033 | 4519 | 6.641 | 10.46 | 100.196 | 1244 | 0.709 | 4.059
|  |  |  | 106.124 | 5848 | 23.28 | 28.34 | 106.385 | 5222 | 13.21 | 18.02 | 104.133 | 4519 | 6.686 | 10.54 | 100.296 | 1270 | 0.457 | 2.566
|  |  |  | 106.224 | 5854 | 23.64 | 28.75 | 106.485 | 5223 | 13.26 | 18.08 | 104.233 | 4519 | 6.707 | 10.57 | 100.396 | 1278 | 0.143 | 0.798
|  |  |  | 106.324 | 5868 | 23.83 | 28.92 | 106.585 | 5225 | 13.25 | 18.06 | 104.333 | 4520 | 6.725 | 10.6 | 100.496 | 1265 | -0.157 | -0.885
|  |  |  | 106.424 | 5884 | 24.02 | 29.08 | 106.685 | 5228 | 13.18 | 17.95 | 104.434 | 4521 | 6.741 | 10.62 | 100.596 | 1234 | -0.374 | -2.157
|  |  |  | 106.525 | 5897 | 23.66 | 28.57 | 106.785 | 5229 | 13.07 | 17.79 | 104.534 | 4522 | 6.732 | 10.6 | 100.696 | 1189 | -0.436 | -2.609
|  |  |  | 106.625 | 5903 | 23.43 | 28.26 | 106.885 | 5229 | 13.02 | 17.73 | 104.634 | 4522 | 6.717 | 10.58 | 100.796 | 1138 | -0.332 | -2.074
|  |  |  | 106.725 | 5903 | 23.23 | 28.02 | 106.986 | 5226 | 12.9 | 17.58 | 104.734 | 4522 | 6.699 | 10.55 | 100.896 | 1097 | -0.096 | -0.626
|  |  |  | 106.825 | 5899 | 23.11 | 27.9 | 107.086 | 5223 | 12.85 | 17.52 | 104.834 | 4521 | 6.663 | 10.49 | 100.996 | 1074 | 0.195 | 1.294
|  |  |  | 106.925 | 5894 | 23.01 | 27.8 | 107.186 | 5219 | 12.8 | 17.47 | 104.934 | 4520 | 6.631 | 10.45 | 101.096 | 1075 | 0.462 | 3.06
|  |  |  | 107.026 | 5890 | 23.15 | 27.99 | 107.286 | 5214 | 12.77 | 17.43 | 105.034 | 4518 | 6.6 | 10.4 | 101.196 | 1098 | 0.65 | 4.213
|  |  |  | 107.126 | 5889 | 23.22 | 28.07 | 107.386 | 5210 | 12.76 | 17.44 | 105.134 | 4516 | 6.567 | 10.35 | 101.296 | 1133 | 0.711 | 4.469
|  |  |  | 107.226 | 5892 | 23.27 | 28.12 | 107.486 | 5207 | 12.74 | 17.42 | 105.234 | 4514 | 6.577 | 10.38 | 101.396 | 1170 | 0.648 | 3.942
|  |  |  | 107.326 | 5897 | 23.26 | 28.08 | 107.587 | 5206 | 12.86 | 17.6 | 105.334 | 4513 | 6.629 | 10.46 | 101.496 | 1199 | 0.486 | 2.885
|  |  |  | 107.426 | 5902 | 23.25 | 28.05 | 107.687 | 5206 | 12.91 | 17.66 | 105.434 | 4514 | 6.682 | 10.54 | 101.596 | 1214 | 0.277 | 1.627
|  |  |  | 107.527 | 5907 | 23.18 | 27.94 | 107.787 | 5208 | 12.91 | 17.66 | 105.535 | 4516 | 6.725 | 10.6 | 101.696 | 1214 | 0.09 | 0.526
|  |  |  | 107.628 | 5910 | 22.95 | 27.66 | 107.887 | 5208 | 12.95 | 17.71 | 105.635 | 4519 | 6.742 | 10.62 | 101.796 | 1200 | -0.019 | -0.111
|  |  |  | 107.728 | 5910 | 22.87 | 27.55 | 107.988 | 5206 | 12.83 | 17.55 | 105.735 | 4521 | 6.712 | 10.57 | 101.896 | 1179 | -0.019 | -0.113
|  |  |  | 107.828 | 5908 | 22.86 | 27.56 | 108.088 | 5202 | 12.79 | 17.51 | 105.835 | 4523 | 6.666 | 10.5 | 101.996 | 1159 | -0.002 | -0.013
|  |  |  | 107.928 | 5903 | 22.96 | 27.69 | 108.188 | 5196 | 12.79 | 17.53 | 105.935 | 4523 | 6.643 | 10.46 | 102.097 | 1146 | 0.239 | 1.487
|  |  |  | 108.028 | 5899 | 23.16 | 27.96 | 108.288 | 5190 | 12.82 | 17.59 | 106.035 | 4523 | 6.655 | 10.48 | 102.197 | 1148 | 0.395 | 2.449
|  |  |  | 108.128 | 5899 | 23.44 | 28.29 | 108.388 | 5184 | 12.89 | 17.7 | 106.135 | 4523 | 6.708 | 10.56 | 102.297 | 1161 | 0.494 | 3.03
|  |  |  | 108.228 | 5903 | 23.57 | 28.43 | 108.488 | 5180 | 12.98 | 17.84 | 106.235 | 4525 | 6.776 | 10.66 | 102.397 | 1181 | 0.507 | 3.058
|  |  |  | 108.329 | 5912 | 23.88 | 28.76 | 108.588 | 5179 | 13.06 | 17.96 | 106.335 | 4528 | 6.789 | 10.68 | 102.497 | 1201 | 0.432 | 2.56
|  |  |  | 108.432 | 5924 | 24.04 | 28.89 | 108.688 | 5182 | 13.12 | 18.03 | 106.435 | 4530 | 6.736 | 10.59 | 102.597 | 1215 | 0.294 | 1.721
|  |  |  | 108.533 | 5935 | 23.86 | 28.62 | 108.788 | 5186 | 13.13 | 18.02 | 106.535 | 4530 | 6.661 | 10.47 | 102.697 | 1218 | 0.139 | 0.814
|  |  |  | 108.633 | 5943 | 23.75 | 28.46 | 108.888 | 5192 | 13.12 | 17.99 | 106.635 | 4528 | 6.614 | 10.4 | 102.797 | 1211 | 0.023 | 0.136
|  |  |  | 108.733 | 5946 | 23.7 | 28.38 | 108.989 | 5196 | 13.08 | 17.92 | 106.735 | 4526 | 6.637 | 10.44 | 102.897 | 1195 | -0.032 | -0.19
|  |  |  | 108.833 | 5946 | 23.72 | 28.41 | 109.09 | 5200 | 13.01 | 17.82 | 106.835 | 4524 | 6.706 | 10.56 | 102.997 | 1176 | -0.02 | -0.12
|  |  |  | 108.933 | 5945 | 23.78 | 28.48 | 109.19 | 5202 | 13.01 | 17.81 | 106.935 | 4524 | 6.764 | 10.65 | 103.097 | 1159 | 0.039 | 0.239
|  |  |  | 109.033 | 5946 | 23.79 | 28.49 | 109.29 | 5204 | 13.02 | 17.82 | 107.035 | 4524 | 6.776 | 10.67 | 103.197 | 1147 | 0.111 | 0.69
|  |  |  | 109.133 | 5947 | 23.71 | 28.39 | 109.391 | 5207 | 12.98 | 17.75 | 107.135 | 4524 | 6.782 | 10.67 | 103.297 | 1141 | 0.174 | 1.085
|  |  |  | 109.233 | 5948 | 23.62 | 28.28 | 109.491 | 5208 | 12.93 | 17.68 | 107.235 | 4524 | 6.8 | 10.7 | 103.397 | 1139 | 0.198 | 1.239
|  |  |  | 109.334 | 5949 | 23.4 | 28.01 | 109.591 | 5209 | 12.89 | 17.62 | 107.335 | 4525 | 6.831 | 10.75 | 103.498 | 1139 | 0.212 | 1.324
|  |  |  | 109.434 | 5948 | 23.24 | 27.83 | 109.691 | 5210 | 12.85 | 17.56 | 107.435 | 4526 | 6.86 | 10.79 | 103.598 | 1140 | 0.225 | 1.408
|  |  |  | 109.534 | 5946 | 23.12 | 27.68 | 109.792 | 5211 | 12.85 | 17.55 | 107.535 | 4527 | 6.835 | 10.75 | 103.698 | 1140 | 0.248 | 1.548
|  |  |  | 109.635 | 5943 | 23.08 | 27.65 | 109.893 | 5213 | 12.87 | 17.58 | 107.635 | 4527 | 6.79 | 10.68 | 103.798 | 1145 | 0.264 | 1.638
|  |  |  | 109.736 | 5941 | 23.1 | 27.69 | 109.993 | 5217 | 12.81 | 17.49 | 107.735 | 4526 | 6.742 | 10.61 | 103.898 | 1152 | 0.221 | 1.364
|  |  |  | 109.836 | 5939 | 23.16 | 27.78 | 110.093 | 5220 | 12.72 | 17.35 | 107.835 | 4524 | 6.715 | 10.57 | 103.998 | 1158 | 0.109 | 0.669
|  |  |  | 109.937 | 5936 | 23.16 | 27.78 | 110.193 | 5221 | 12.61 | 17.2 | 107.935 | 4523 | 6.726 | 10.59 | 104.098 | 1154 | -0.023 | -0.142
|  |  |  | 110.037 | 5932 | 23.19 | 27.84 | 110.293 | 5220 | 12.57 | 17.14 | 108.035 | 4522 | 6.74 | 10.61 | 104.198 | 1138 | -0.083 | -0.518
|  |  |  | 110.137 | 5926 | 23.3 | 27.99 | 110.394 | 5217 | 12.58 | 17.16 | 108.135 | 4521 | 6.753 | 10.64 | 104.298 | 1116 | 0.002 | 0.01
|  |  |  | 110.237 | 5921 | 23.46 | 28.21 | 110.494 | 5215 | 12.64 | 17.26 | 108.235 | 4520 | 6.756 | 10.64 | 104.398 | 1100 | 0.209 | 1.354
|  |  |  | 110.337 | 5918 | 23.68 | 28.49 | 110.594 | 5214 | 12.7 | 17.35 | 108.335 | 4518 | 6.735 | 10.61 | 104.498 | 1101 | 0.47 | 3.039
|  |  |  | 110.437 | 5917 | 23.85 | 28.71 | 110.694 | 5215 | 12.76 | 17.42 | 108.436 | 4516 | 6.714 | 10.59 | 104.598 | 1124 | 0.705 | 4.47
|  |  |  | 110.537 | 5919 | 23.97 | 28.84 | 110.795 | 5216 | 12.8 | 17.48 | 108.536 | 4514 | 6.73 | 10.62 | 104.698 | 1162 | 0.843 | 5.167
|  |  |  | 110.638 | 5921 | 23.96 | 28.82 | 110.895 | 5217 | 12.86 | 17.56 | 108.636 | 4512 | 6.771 | 10.69 | 104.799 | 1209 | 0.887 | 5.227
|  |  |  | 110.738 | 5921 | 23.89 | 28.73 | 110.995 | 5219 | 12.93 | 17.64 | 108.737 | 4512 | 6.82 | 10.76 | 104.899 | 1252 | 0.815 | 4.635
|  |  |  | 110.838 | 5922 | 23.79 | 28.61 | 111.095 | 5222 | 12.97 | 17.69 | 108.837 | 4514 | 6.868 | 10.83 | 104.999 | 1288 | 0.647 | 3.577
|  |  |  | 110.938 | 5921 | 23.67 | 28.47 | 111.195 | 5226 | 13.01 | 17.73 | 108.937 | 4516 | 6.879 | 10.85 | 105.099 | 1311 | 0.414 | 2.252
|  |  |  | 111.038 | 5919 | 23.55 | 28.34 | 111.297 | 5230 | 13.03 | 17.74 | 109.037 | 4519 | 6.863 | 10.82 | 105.199 | 1316 | 0.147 | 0.796
|  |  |  | 111.138 | 5914 | 23.46 | 28.24 | 111.398 | 5234 | 12.93 | 17.59 | 109.137 | 4521 | 6.853 | 10.79 | 105.299 | 1306 | -0.108 | -0.591
|  |  |  | 111.238 | 5908 | 23.4 | 28.2 | 111.498 | 5235 | 12.87 | 17.51 | 109.237 | 4523 | 6.828 | 10.75 | 105.399 | 1280 | -0.311 | -1.73
|  |  |  | 111.338 | 5900 | 23.39 | 28.23 | 111.598 | 5234 | 12.84 | 17.47 | 109.338 | 4524 | 6.79 | 10.69 | 105.499 | 1241 | -0.428 | -2.456
|  |  |  | 111.438 | 5892 | 23.41 | 28.29 | 111.699 | 5231 | 12.8 | 17.42 | 109.438 | 4523 | 6.77 | 10.66 | 105.599 | 1196 | -0.414 | -2.464
|  |  |  | 111.538 | 5886 | 23.47 | 28.39 | 111.8 | 5229 | 12.89 | 17.55 | 109.538 | 4523 | 6.761 | 10.64 | 105.699 | 1151 | -0.262 | -1.623
|  |  |  | 111.638 | 5881 | 23.57 | 28.53 | 111.9 | 5228 | 12.94 | 17.63 | 109.638 | 4522 | 6.752 | 10.63 | 105.799 | 1116 | 0.01 | 0.063
|  |  |  | 111.738 | 5879 | 23.62 | 28.61 | 112 | 5229 | 12.95 | 17.64 | 109.738 | 4522 | 6.761 | 10.65 | 105.899 | 1103 | 0.334 | 2.155
|  |  |  | 111.839 | 5879 | 23.84 | 28.88 | 112.101 | 5231 | 12.89 | 17.55 | 109.838 | 4521 | 6.757 | 10.64 | 105.999 | 1115 | 0.627 | 4.006
|  |  |  | 111.939 | 5880 | 23.97 | 29.02 | 112.201 | 5232 | 12.81 | 17.43 | 109.938 | 4521 | 6.754 | 10.64 | 106.099 | 1150 | 0.83 | 5.138
|  |  |  | 112.039 | 5884 | 23.99 | 29.04 | 112.301 | 5232 | 12.75 | 17.35 | 110.038 | 4520 | 6.767 | 10.66 | 106.199 | 1196 | 0.884 | 5.268
|  |  |  | 112.141 | 5890 | 24.19 | 29.25 | 112.401 | 5232 | 12.76 | 17.36 | 110.138 | 4520 | 6.776 | 10.68 | 106.299 | 1241 | 0.791 | 4.539
|  |  |  | 112.241 | 5899 | 24.3 | 29.34 | 112.501 | 5232 | 12.82 | 17.45 | 110.238 | 4520 | 6.805 | 10.72 | 106.399 | 1276 | 0.576 | 3.214
|  |  |  | 112.341 | 5910 | 24.34 | 29.33 | 112.601 | 5234 | 12.92 | 17.57 | 110.338 | 4521 | 6.84 | 10.77 | 106.499 | 1292 | 0.287 | 1.583
|  |  |  | 112.441 | 5922 | 24.2 | 29.1 | 112.701 | 5238 | 13 | 17.68 | 110.438 | 4523 | 6.887 | 10.84 | 106.599 | 1290 | 0.007 | 0.041
|  |  |  | 112.541 | 5932 | 23.87 | 28.65 | 112.801 | 5242 | 13.04 | 17.71 | 110.539 | 4525 | 6.922 | 10.89 | 106.699 | 1269 | -0.199 | -1.117
|  |  |  | 112.641 | 5936 | 23.41 | 28.09 | 112.901 | 5245 | 13 | 17.65 | 110.639 | 4527 | 6.894 | 10.84 | 106.799 | 1235 | -0.28 | -1.613
|  |  |  | 112.741 | 5931 | 22.99 | 27.6 | 113.001 | 5248 | 12.92 | 17.53 | 110.739 | 4528 | 6.824 | 10.73 | 106.899 | 1197 | -0.223 | -1.328
|  |  |  | 112.841 | 5921 | 22.75 | 27.36 | 113.101 | 5247 | 12.81 | 17.39 | 110.839 | 4526 | 6.742 | 10.61 | 106.999 | 1162 | -0.07 | -0.427
|  |  |  | 112.941 | 5907 | 22.67 | 27.33 | 113.201 | 5244 | 12.77 | 17.34 | 110.939 | 4523 | 6.695 | 10.54 | 107.099 | 1142 | 0.134 | 0.836
|  |  |  | 113.041 | 5894 | 22.77 | 27.5 | 113.302 | 5240 | 12.81 | 17.4 | 111.039 | 4520 | 6.721 | 10.59 | 107.199 | 1138 | 0.325 | 2.037
|  |  |  | 113.141 | 5885 | 22.93 | 27.74 | 113.402 | 5237 | 12.82 | 17.44 | 111.139 | 4518 | 6.774 | 10.68 | 107.299 | 1149 | 0.464 | 2.877
|  |  |  | 113.241 | 5878 | 23 | 27.86 | 113.503 | 5235 | 12.88 | 17.52 | 111.239 | 4518 | 6.827 | 10.76 | 107.399 | 1169 | 0.52 | 3.164
|  |  |  | 113.342 | 5875 | 23.3 | 28.24 | 113.603 | 5235 | 12.82 | 17.44 | 111.339 | 4520 | 6.86 | 10.81 | 107.499 | 1192 | 0.486 | 2.9
|  |  |  | 113.442 | 5875 | 23.36 | 28.31 | 113.703 | 5234 | 12.69 | 17.27 | 111.439 | 4522 | 6.834 | 10.76 | 107.599 | 1210 | 0.371 | 2.18
|  |  |  | 113.544 | 5877 | 23.4 | 28.36 | 113.803 | 5232 | 12.57 | 17.11 | 111.539 | 4522 | 6.762 | 10.65 | 107.699 | 1219 | 0.212 | 1.238
|  |  |  | 119.756 | 5892 | 22.99 | 27.78 | 113.903 | 5228 | 12.51 | 17.04 | 111.639 | 4521 | 6.656 | 10.48 | 107.799 | 1216 | 0.119 | 0.698
|  |  |  | 119.857 | 5899 | 23.29 | 28.11 | 114.003 | 5224 | 12.53 | 17.07 | 111.739 | 4518 | 6.54 | 10.31 | 107.9 | 1201 | -0.036 | -0.212
|  |  |  | 119.957 | 5908 | 23.37 | 28.17 | 114.103 | 5219 | 12.57 | 17.15 | 111.84 | 4513 | 6.472 | 10.21 | 108 | 1181 | -0.04 | -0.239
|  |  |  | 120.057 | 5915 | 23.34 | 28.1 | 114.203 | 5216 | 12.6 | 17.2 | 111.94 | 4508 | 6.488 | 10.25 | 108.1 | 1160 | 0.027 | 0.164
|  |  |  | 120.157 | 5921 | 23.25 | 27.97 | 114.303 | 5213 | 12.57 | 17.17 | 112.04 | 4506 | 6.571 | 10.38 | 108.2 | 1145 | 0.128 | 0.793
|  |  |  | 120.257 | 5922 | 23.16 | 27.84 | 114.403 | 5210 | 12.53 | 17.13 | 112.14 | 4506 | 6.686 | 10.56 | 108.3 | 1139 | 0.212 | 1.326
|  |  |  | 120.357 | 5921 | 23.12 | 27.8 | 114.503 | 5206 | 12.52 | 17.13 | 112.24 | 4509 | 6.787 | 10.72 | 108.4 | 1137 | 0.258 | 1.616
|  |  |  | 120.457 | 5918 | 23.08 | 27.77 | 114.603 | 5203 | 12.56 | 17.19 | 112.34 | 4514 | 6.808 | 10.74 | 108.5 | 1139 | 0.278 | 1.737
|  |  |  | 0 | 0 | 0 | 0 | 114.703 | 5202 | 12.6 | 17.25 | 112.44 | 4517 | 6.769 | 10.67 | 108.6 | 1141 | 0.289 | 1.807
|  |  |  | 0 | 0 | 0 | 0 | 114.803 | 5201 | 12.63 | 17.3 | 112.54 | 4519 | 6.736 | 10.61 | 108.7 | 1143 | 0.298 | 1.859
|  |  |  | 0 | 0 | 0 | 0 | 114.903 | 5202 | 12.65 | 17.32 | 112.64 | 4522 | 6.732 | 10.6 | 108.801 | 1147 | 0.338 | 2.097
|  |  |  | 120.457 | 5911 | 22.18 | 26.71 | 115.004 | 5202 | 12.65 | 17.32 | 112.74 | 4525 | 6.755 | 10.63 | 108.901 | 1153 | 0.351 | 2.167
[8 empty] | 115.104 | 5202 | 12.7 | 17.38 | 112.84 | 4528 | 6.732 | 10.59 | 109.001 | 1160 | 0.344 | 2.111
[8 empty] | 115.204 | 5203 | 12.75 | 17.44 | 112.94 | 4529 | 6.634 | 10.43 | 109.101 | 1166 | 0.328 | 2.003
[8 empty] | 115.304 | 5206 | 12.8 | 17.51 | 113.04 | 4527 | 6.519 | 10.25 | 109.201 | 1169 | 0.33 | 2.008
[8 empty] | 115.404 | 5210 | 12.87 | 17.59 | 113.14 | 4523 | 6.46 | 10.17 | 109.301 | 1172 | 0.361 | 2.194
[8 empty] | 115.504 | 5214 | 12.95 | 17.68 | 113.24 | 4519 | 6.506 | 10.25 | 109.401 | 1177 | 0.406 | 2.455
[8 empty] | 115.604 | 5219 | 13.01 | 17.75 | 113.34 | 4517 | 6.608 | 10.42 | 109.501 | 1187 | 0.414 | 2.486
[8 empty] | 115.704 | 5224 | 13.02 | 17.75 | 113.44 | 4517 | 6.7 | 10.56 | 109.601 | 1199 | 0.35 | 2.078
[8 empty] | 115.804 | 5228 | 12.94 | 17.63 | 113.54 | 4519 | 6.739 | 10.62 | 109.701 | 1206 | 0.216 | 1.274
[8 empty] | 115.904 | 5231 | 12.79 | 17.41 | 113.64 | 4522 | 6.733 | 10.6 | 109.801 | 1202 | 0.063 | 0.372
[8 empty] | 116.004 | 5231 | 12.69 | 17.28 | 113.74 | 4524 | 6.702 | 10.55 | 109.901 | 1187 | -0.029 | -0.171
[8 empty] | 116.105 | 5228 | 12.53 | 17.07 | 113.84 | 4525 | 6.657 | 10.48 | 110.001 | 1165 | -0.022 | -0.137
[8 empty] | 116.205 | 5224 | 12.5 | 17.03 | 113.94 | 4525 | 6.626 | 10.43 | 110.101 | 1144 | 0.086 | 0.536
[8 empty] | 116.305 | 5221 | 12.5 | 17.05 | 114.04 | 4524 | 6.603 | 10.39 | 110.201 | 1133 | 0.258 | 1.625
[8 empty] | 116.405 | 5219 | 12.52 | 17.08 | 114.141 | 4523 | 6.603 | 10.4 | 110.301 | 1134 | 0.442 | 2.776
[8 empty] | 116.505 | 5218 | 12.59 | 17.18 | 114.242 | 4522 | 6.634 | 10.45 | 110.401 | 1150 | 0.591 | 3.661
[8 empty] | 116.605 | 5218 | 12.65 | 17.27 | 114.342 | 4522 | 6.658 | 10.49 | 110.501 | 1176 | 0.662 | 4.009
[8 empty] | 116.705 | 5218 | 12.71 | 17.35 | 114.442 | 4522 | 6.675 | 10.51 | 110.601 | 1205 | 0.63 | 3.725
[8 empty] | 116.806 | 5218 | 12.73 | 17.37 | 114.542 | 4523 | 6.68 | 10.52 | 110.701 | 1230 | 0.501 | 2.902
[8 empty] | 116.907 | 5218 | 12.61 | 17.21 | 114.642 | 4523 | 6.689 | 10.53 | 110.801 | 1245 | 0.31 | 1.774
[8 empty] | 117.007 | 5216 | 12.51 | 17.07 | 114.742 | 4523 | 6.714 | 10.57 | 110.901 | 1245 | 0.116 | 0.665
[8 empty] | 117.107 | 5213 | 12.44 | 16.99 | 114.842 | 4523 | 6.724 | 10.59 | 111.001 | 1234 | -0.02 | -0.117
[8 empty] | 117.207 | 5210 | 12.42 | 16.98 | 114.942 | 4522 | 6.721 | 10.58 | 111.101 | 1214 | -0.067 | -0.396
[8 empty] | 117.307 | 5207 | 12.47 | 17.06 | 115.042 | 4522 | 6.717 | 10.58 | 111.201 | 1191 | -0.034 | -0.202
[8 empty] | 117.407 | 5205 | 12.55 | 17.17 | 115.142 | 4521 | 6.715 | 10.58 | 111.301 | 1174 | 0.047 | 0.287
[8 empty] | 117.507 | 5204 | 12.63 | 17.29 | 115.243 | 4521 | 6.73 | 10.6 | 111.401 | 1163 | 0.132 | 0.809
[8 empty] | 117.607 | 5203 | 12.71 | 17.39 | 115.343 | 4522 | 6.729 | 10.6 | 111.501 | 1158 | 0.198 | 1.216
[8 empty] | 117.707 | 5203 | 12.74 | 17.44 | 115.443 | 4522 | 6.692 | 10.54 | 111.601 | 1159 | 0.225 | 1.382
[8 empty] | 117.807 | 5204 | 12.75 | 17.45 | 115.543 | 4521 | 6.659 | 10.49 | 111.701 | 1161 | 0.215 | 1.32
[8 empty] | 117.907 | 5205 | 12.73 | 17.41 | 115.643 | 4519 | 6.649 | 10.48 | 111.801 | 1161 | 0.183 | 1.122
[8 empty] | 118.007 | 5205 | 12.7 | 17.38 | 115.743 | 4518 | 6.658 | 10.49 | 111.901 | 1160 | 0.154 | 0.947
[8 empty] | 118.107 | 5205 | 12.68 | 17.35 | 115.843 | 4518 | 6.688 | 10.54 | 112.001 | 1157 | 0.156 | 0.963
[8 empty] | 118.207 | 5206 | 12.67 | 17.33 | 115.943 | 4519 | 6.708 | 10.57 | 112.101 | 1153 | 0.207 | 1.275
[8 empty] | 118.307 | 5206 | 12.63 | 17.28 | 116.043 | 4521 | 6.71 | 10.57 | 112.201 | 1154 | 0.298 | 1.837
[8 empty] | 118.408 | 5206 | 12.63 | 17.28 | 116.143 | 4523 | 6.732 | 10.6 | 112.301 | 1163 | 0.402 | 2.462
[8 empty] | 118.508 | 5207 | 12.61 | 17.24 | 116.243 | 4525 | 6.752 | 10.63 | 112.401 | 1179 | 0.489 | 2.955
[8 empty] | 118.663 | 5208 | 12.63 | 17.27 | 116.344 | 4527 | 6.759 | 10.63 | 112.501 | 1202 | 0.548 | 3.245
[8 empty] | 118.763 | 5211 | 12.64 | 17.27 | 116.444 | 4529 | 6.745 | 10.6 | 112.601 | 1227 | 0.571 | 3.316
[8 empty] | 118.863 | 5214 | 12.58 | 17.18 | 116.545 | 4530 | 6.677 | 10.5 | 112.701 | 1252 | 0.564 | 3.207
[8 empty] | 118.963 | 5217 | 12.53 | 17.1 | 116.645 | 4529 | 6.588 | 10.36 | 112.801 | 1276 | 0.528 | 2.95
[8 empty] | 119.064 | 5218 | 12.38 | 16.9 | 0 | 0 | 0 | 0 | 112.901 | 1295 | 0.45 | 2.474
[8 empty] | 119.164 | 5218 | 12.34 | 16.84 | 0 | 0 | 0 | 0 | 113.001 | 1310 | 0.341 | 1.852
[8 empty] | 119.264 | 5217 | 12.3 | 16.79 | 0 | 0 | 0 | 0 | 113.101 | 1316 | 0.214 | 1.158
[8 empty] | 119.364 | 5217 | 12.24 | 16.71 | 116.645 | 4521 | 6.408 | 10.09 | 113.201 | 1315 | 0.092 | 0.498
[8 empty] | 119.464 | 5217 | 12.11 | 16.54 |  |  |  |  | 113.301 | 1307 | -0.021 | -0.113
[8 empty] | 119.564 | 5217 | 11.92 | 16.28 |  |  |  |  | 113.401 | 1292 | -0.127 | -0.7
[8 empty] | 119.664 | 5214 | 11.75 | 16.04 |  |  |  |  | 113.501 | 1272 | -0.213 | -1.194
[8 empty] | 119.764 | 5209 | 11.61 | 15.87 |  |  |  |  | 113.601 | 1246 | -0.261 | -1.491
[8 empty] | 119.864 | 5202 | 11.54 | 15.79 |  |  |  |  | 113.701 | 1216 | -0.239 | -1.397
[8 empty] | 119.964 | 5196 | 11.53 | 15.8 |  |  |  |  | 113.801 | 1187 | -0.149 | -0.893
[8 empty] | 120.064 | 5189 | 11.51 | 15.79 |  |  |  |  | 113.901 | 1166 | -0.009 | -0.058
[8 empty] | 120.165 | 5184 | 11.58 | 15.91 |  |  |  |  | 114.001 | 1154 | 0.144 | 0.885
[8 empty] | 120.265 | 5180 | 11.59 | 15.94 |  |  |  |  | 114.101 | 1154 | 0.291 | 1.793
[8 empty] | 0 | 0 | 0 | 0 |  |  |  |  | 114.201 | 1164 | 0.427 | 2.613
[8 empty] | 0 | 0 | 0 | 0 |  |  |  |  | 114.301 | 1182 | 0.498 | 3.003
[8 empty] | 0 | 0 | 0 | 0 |  |  |  |  | 114.402 | 1208 | 0.672 | 3.963
[8 empty] | 120.265 | 5221 | 12.66 | 17.27 |  |  |  |  | 114.502 | 1240 | 0.766 | 4.396
[16 empty] | 114.602 | 1277 | 0.8 | 4.463
[16 empty] | 114.702 | 1315 | 0.76 | 4.112
[16 empty] | 114.802 | 1348 | 0.643 | 3.394
[16 empty] | 114.902 | 1371 | 0.465 | 2.415
[16 empty] | 115.002 | 1384 | 0.274 | 1.412
[16 empty] | 115.102 | 1383 | 0.094 | 0.485
[16 empty] | 115.202 | 1372 | -0.041 | -0.214
[16 empty] | 115.302 | 1354 | -0.11 | -0.58
[16 empty] | 115.402 | 1331 | -0.123 | -0.66
[16 empty] | 115.502 | 1309 | -0.114 | -0.621
[16 empty] | 115.603 | 1288 | -0.043 | -0.24
[16 empty] | 115.703 | 1271 | -0.013 | -0.071
[16 empty] | 115.803 | 1258 | 0.007 | 0.039
[16 empty] | 115.903 | 1244 | 0.025 | 0.142
[16 empty] | 116.003 | 1233 | 0.064 | 0.371
[16 empty] | 116.103 | 1223 | 0.09 | 0.523
[16 empty] | 116.207 | 1218 | 0.18 | 1.053
[16 empty] | 116.307 | 1216 | 0.23 | 1.349
[16 empty] | 116.407 | 1217 | 0.255 | 1.491
[16 empty] | 116.507 | 1219 | 0.246 | 1.439
[16 empty] | 116.607 | 1220 | 0.197 | 1.15
[16 empty] | 116.707 | 1217 | 0.113 | 0.663
[16 empty] | 116.807 | 1209 | 0.028 | 0.164
[16 empty] | 116.907 | 1194 | -0.024 | -0.145
[16 empty] | 117.007 | 1176 | -0.024 | -0.143
[16 empty] | 117.107 | 1158 | 0.023 | 0.14
[16 empty] | 117.207 | 1144 | 0.094 | 0.586
[16 empty] | 117.307 | 1136 | 0.179 | 1.125
[16 empty] | 117.407 | 1135 | 0.278 | 1.746
[16 empty] | 117.507 | 1140 | 0.38 | 2.374
[16 empty] | 117.607 | 1153 | 0.464 | 2.866
[16 empty] | 117.707 | 1170 | 0.501 | 3.049
[16 empty] | 117.807 | 1188 | 0.471 | 2.824
[16 empty] | 117.907 | 1203 | 0.375 | 2.219
[16 empty] | 118.007 | 1210 | 0.231 | 1.357
[16 empty] | 118.107 | 1206 | 0.081 | 0.48
[16 empty] | 118.207 | 1192 | -0.019 | -0.115
[16 empty] | 118.307 | 1170 | -0.037 | -0.228
[16 empty] | 118.407 | 1147 | 0.028 | 0.174
[16 empty] | 118.507 | 1131 | 0.14 | 0.885
[16 empty] | 118.607 | 1123 | 0.256 | 1.625
[16 empty] | 118.707 | 1125 | 0.366 | 2.319
[16 empty] | 118.807 | 1134 | 0.47 | 2.951
[16 empty] | 118.907 | 1149 | 0.577 | 3.578
[16 empty] | 119.007 | 1171 | 0.674 | 4.098
[16 empty] | 119.107 | 1198 | 0.713 | 4.235
[16 empty] | 119.207 | 1228 | 0.648 | 3.758
[16 empty] | 119.307 | 1252 | 0.459 | 2.611
[16 empty] | 119.407 | 1263 | 0.191 | 1.079
[16 empty] | 119.507 | 1255 | -0.063 | -0.359
[16 empty] | 119.607 | 1230 | -0.212 | -1.228
[16 empty] | 119.707 | 1196 | -0.23 | -1.369
[16 empty] | 119.807 | 1163 | -0.135 | -0.824
[16 empty] | 119.907 | 1138 | -0.079 | -0.495
[16 empty] | 120.008 | 1126 | 0.203 | 1.281
[16 empty] | 120.108 | 1127 | 0.385 | 2.431
[16 empty] | 120.208 | 1143 | 0.528 | 3.291
[16 empty] | 120.308 | 1168 | 0.603 | 3.675
[16 empty] | 120.408 | 1198 | 0.636 | 3.779
[16 empty] | 0 | 0 | 0 | 0
[16 empty] | 0 | 0 | 0 | 0
[16 empty] | 0 | 0 | 0 | 0
[16 empty] | 120.408 | 1196 | 0.225 | 1.359