## Cost Index Reference
Clean Snowmobile Challenge 2005
Technology Implementation Cost Assessment - Cost Index Reference (PROTECTED - Do Not Modify)
Induction System |  | Fuel System |  | Engine |  | Exhaust Aftertreatment |  | Electronics |  | Noise Treatment
Component | Cost Assessed | Component | Cost Assessed | Component | Base Cost | Component | Cost Assessed | Component | Cost Assessed | Component | Cost Assessed
Turbochargers | 60% of Retail Receipt (cost per unit) -OR- Manufacturer Quote per 5000 | Injectors - standard automotive type | 8 | 2-stroke engine @ 300 cc's | 250 | Catalytic Converter | 60% of Retail Receipt (with P/N listed) -OR- Manufacturer Specification Sheet AND Quote per 5000 | Engine Management System (includes wiring and all sensors except O2) | 125 | Under-cowl insulation (per estimated square foot) | 1.5
Superchargers | 60% of Retail Receipt (cost per unit) -OR- Manufacturer Quote per 5000 | Injectors - non standard (including high pressure direct injection type, air assist, nozzle deflection etc.) | Manufacturer Quote per 5000 required | 4-stroke engine @ 300 cc's | 350 | Heat Insulation (I.e. header wrap, shields, nomex insulation) | 10 | Ignition Controller (if separate from EMS and altered from stock ignition) | 50 | Under-cowl insulation - composite (per estimated square foot) | 3.5
Intercooler | 40 | Fuel Pump - rated less than 90 psi | 10 | Rotary engine | TBD | O2 Sensor - standard type | 95 | Alternators (external of engine) | 60% of Retail Receipt (per unit) - OR - Manufacturer Quote per 5000 required
|  | Fuel Pump - high pressure | 26 | Liquid Cooling | 45 | O2 Sensor - wideband type | 110 | Generators (electric / hybrid solutions) | 60% of Retail Receipt (per unit) - OR - Manufacturer Quote per 5000 required
Induction System |  | Fuel System |  | Engine |  | Exhaust Aftertreatment |  | Electronics |  | Noise Treatment
Component | Cost Assessed | Component | Cost Assessed | Component | Cost Assessed | Component | Cost Assessed | Component | Cost Assessed | Component | Cost Assessed
|  | Fuel Rail, Regulator, Fuel Lines, etc. - system pressure less than 60 psi | 60 | Engine Size (SEE ENGINE SIZE FACTOR CALCULATION BELOW) | Size Factor: [(-0.0005*(Your sled's displacement - Base Sled Displacement)^2)+(0.6*(Your sled's displacement - Base Sled Displacement)] (in dollars) | Additional components added to exhaust not otherwise listed (I.e. air pumps, solenoids, etc. - thermocouples should not be included) | 60% of Retail Receipt (per unit) - OR - Manufacturer Quote per 5000 required | Electronic Controllers (Electric / Hybrid solutions) | 60% of Retail Receipt (per unit) - OR - Manufacturer Quote per 5000 required
|  | Fuel Rail, Regulator, Fuel Lines, etc. - system pressure greater than 60 | 105 |  |  | Muffler | 25 | Battery - 30 Amp-hours or less (according to 10H-R rating method) | 8
|  | Throttle Body (sensors not included) | 25 |  |  | Expansion Chamber | 40 | Battery - higher than 30 Amp-hours (according to 10H-R rating method) | 60% of Retail Receipt (per unit) - OR - Manufacturer Quote per 5000 required
|  | Carburetor | 40 |  |  |  |  | Electric Motor (for electric / hybrid solutions) | 60% of Retail Receipt (per unit) - OR - Manufacturer Quote per 5000 required
[8 empty] | Electronic Throttle Control Motor | 8
Engine Size Factor Calculation
A = Base Engine Displacement
B= Your Engine Displacement
[(-0.0005((B-A)^2)) + (0.6*(B-A))]

## Cost Subtotals Worksheet
CSC 2005 Technology Implementation Cost Assessment -Cost Subtotals Worksheet (cells that should remain unchanged are protected)
1. Induction System
| Component | Quantity | Component Cost - nominal | Component Cost (retail) | 60% of cost (if retail) | Subtotal
| Turbocharger |  |  |  | 0 | 0
| Supercharger |  |  |  | 0 | 0
| Intercooler |  | 40 |  | 0 | 0
|  | Induction System Subtotal |  |  |  | 0
2. Fuel System
| Component | Quantity | Component Cost | Component Cost (retail) | 60% of cost (if retail) | Subtotal
| Carburetor |  | 40 |  | 0 | 0
| Fuel Pump - high pressure |  | 26 |  | 0 | 0
| Fuel Pump - low pressure | 1 | 10 |  | 0 | 10
| Fuel System - high pressure | 1 | 105 |  | 0 | 105
| Fuel System - low pressure |  | 60 |  | 0 | 0
| Injectors - non-standard |  |  |  | 0 | 0
| Injectors - Standard Automotive | 3 | 8 |  | 0 | 24
| Throttle Body |  | 25 |  | 0 | 0
|  |  |  | Fuel System Subtotal |  | 139
3. Engine
|  | Quantity | Component Cost | Component Cost (retail) | 60% of cost (if retail) | Subtotal
| Base Engine | 1 | 350 |  | 0 | 350
| Engine Size Factor (calculated) | 1 | 151.2 |  | 0 | 151.2
|  |  |  | Engine Subtotal |  | 501.2
CSC 2005 Technology Implementation Cost Assessment - Subtotals
4. Exhaust Aftertreatment
| Component | Quantity | Component Cost | Component Cost (retail) | 60% of cost (if retail) | Subtotal
| Catalytic Converter | 1 |  | 0 | 0 | 0
| Heat Insulation | 1 | 10 |  | 0 | 10
| Miscellaneous components |  |  |  | 0 | 0
| Muffler - 2-stroke expansion |  | 40 |  | 0 | 0
| Muffler - 4-stroke or rotary | 1 | 25 |  | 0 | 25
| O2 Sensor - standard | 1 | 95 |  | 0 | 95
| O2 Sensor - Wideband | 1 | 110 |  | 0 | 110
|  |  | Exhaust Aftertreatment Subtotal |  |  | 240
5. Electronics / Controls
| Component | Quantity | Component Cost | Component Cost (retail) | 60% of cost (if retail) | Subtotal
| Alternator |  |  |  | 0 | 0
| Battery: > 30 Amp-hrs |  |  |  | 0 | 0
| Battery: standard | 1 | 8 |  | 0 | 8
| Electric Motor (electric/hybrid) |  |  |  | 0 | 0
| Electronic Controller (electric/hybrid) | 1 |  | 251 | 150.6 | 150.6
| Electronic Throttle Motor | 1 | 8 |  | 0 | 8
| Engine Management System | 1 | 125 |  | 0 | 125
| Generators (electric/hybrid) |  |  |  | 0 | 0
| Ignition Controller | 1 | 50 |  | 0 | 50
|  |  |  | Electronics/Controls Subtotal |  | 341.6
6. Noise Treatment
| Component | Quantity (sq-ft) | Component Cost | Component Cost (retail) | 60% of cost (if retail) | Subtotal
| Insulation |  | 1.5 |  | 0 | 0
| Insulation - composite | 13 | 3.5 |  | 0 | 45.5
|  |  |  | Noise Treatment Subtotal |  | 45.5

## Cost Totals Form
CSC 2005 Technology Implementation Cost Assessment - Cost Totals Form (All cells are protected)
| 1. Induction System |  | Subsystem | Subtotal
| Component | Cost from Cost Subtotals Worksheet
| Turbocharger | 0 | Induction System | 0
| Supercharger | 0 | Fuel System | 139
| Intercooler | 0 | Engine | 501.2
|  |  | Exhaust Aftertreatment | 275.97
| Induction System Subtotal | 0 | Electronics | 141
|  |  | Noise Treatment | 45.5
|  |  | Technology Implementation Total Cost | 1102.67
2. Fuel System
| Component | Cost from Cost Subtotals Worksheet
| Injectors | 24
| Fuel Pump | 10
| Fuel System | 105
| Throttle Body | 0
| Carburetor | 0
| Fuel System Subtotal | 139
3. Engine
Cost from supplied Engine Cost Index
| Base Engine | 350
| Engine Size Factor | 151.2
| Engine Subtotal | 501.2
4. Exhaust Aftertreatment
| Component | Cost from Cost Subtotals Worksheet
| Catalytic Converter | 35.97
| Heat Insulation | 10
| O2 Sensor | 205
| Muffler | 25
| Miscellaneous | 0
| Exhaust Aftertreatment Subtotal | 275.97
5. Electronics / Controls
| Component | Cost from Cost Subtotals Worksheet
| Electronic Controller (electric/hybrid) | 0
| Battery | 8
| Electric Motor (electric/hybrid) | 0
| Electronic Throttle Motor | 8
| Engine Management System | 125
| Ignition Controller | 0
| Alternator | 0
| Generators (electric/hybrid) | 0
| Electronics/Controls Subtotal | 141
6. Noise Treatment
| Component | Cost from Cost Subtotals Worksheet
| Insulation | 45.5
| Noise Treatment Subtotal | 45.5

## Details Piggyback
Clean Snowmobile Challenge 2005
TICA Supplementary Sheet
University of Maine
Item Description | Distributor | Dist. Part No. | Cost per unit | Quantity | Total
Basic Stamp Homework Board Kit | Parallax, Inc. | 90005 | 79 | 1 | 79
Digital Potentiometer, 10 kΩ | Parallax, Inc. | 604-00010 | 3.25 | 2 | 6.5
A/D converter, 12-bit | Parallax, Inc. | 604-00001 | 10.5 | 1 | 10.5
Basic Stamp, BS2P 24 pin module | Parallax, Inc. | BS2P24-IC | 79 | 1 | 79
Circuit Board | Radio Shack | 270-283 | 3.99 | 1 | 3.99
D/D converter, 12V to 5V | Allied Electronics | 800-1715 | 25.93 | 1 | 25.93
Wiring, Board, 22 gauge, 2' solid wire | McMaster/Carr | 8073K62 | 0.0699 | 2 | 0.1398
Wiring, Wideband O2 and power input, 3' 4 conductor wire | McMaster/Carr | 8219K53 | 1.95 | 3 | 5.85
Wiring, output to ECU, 18 gauge, 3' stranded wire | McMaster/Carr | 7587K54 | 0.0738 | 3 | 0.2214
Analog Potentiometer, 10kΩ | Radio Shack | 271-215 | 3.29 | 1 | 3.29
Plexiglass, 3/16" thick, 12" wide, 12" long (used half) | McMaster/Carr | 8774K23 | 13.52 | 1 | 13.52
Aluminum flat stock, 1" wide, 1/4" thick, 3' long | McMaster/Carr | 6023K173 | 17.48 | 1 | 17.48
Standoff, Male-Female Hex Thread 1/4" Male length, 1" body length | McMaster/Carr | 92700A446 | 0.71 | 4 | 2.84
Grommet, for ECU bracket and microcontoller board | McMaster/Carr | 9307K16 | 0.702 | 4 | 2.808
|  |  |  | Total Cost | 251.0692

## Detail Noise
Material | Company | Retail cost | Amount Used | Cost | 60% of Cost
120 E-Glass | Fibre Glast | $9.40/yard | 2 yards | 18.8 | 11.28
System 2000 Epoxy | Fibre Glast | $64.95/gallon | .6689 gallon | 43.4451 | 26.067
60 Min. Epoxy Cure | Fibre Glast | $24.95/quart | .535 quart | 13.3483 | 8.009
7781 E-Glass | Fibre Glast | $13.60/yard | 2 yards | 27.2 | 16.32
H-80 Divinycell Plain | Fiberglasssupply.com | $38.40/ 32ft2 | 4.75 ft2 | 5.6832 | 3.4099
NACA Air Vents | Quickcar.com | $19.95/ea. | 2 | 39.9 | 23.94
Tedlar Faced | American Micro Ind. | $54.76/ (4' x 8') | 6.5' x 2' | 22.2326 | 13.3395
Acoustical Foam
[5 empty] | 102.3654 | TOTAL