## Maine_IC
Component | Description/Details | Per Item MSRP |  |  |  |  | Comments
|  | Mfg. quote + 50% | Whls. + 50% | Retail or diff. | Mfg. Diff. + 50%
Base Sled | 2010 Yamaha Phazer |  |  | 8099
Factory options utilized on competition sled
electric start | n/a
shocks | n/a
other | n/a
Maine | IC
Engine/Motor
ignition control | Microsquirt ECU with Jetway JC204 PC Board, 1GB SDRAM, 32 GB Solid-State Hard Drive |  |  | 0 |  | Similar pricing substitution, Microsquirt $400, computer $225 (stock $992), allows closed loop control with exhaust gas sensor and is flex-fuel capable
internal parts coating | stock
head | stock
cylinder | stock
pistons/rings/connecting rods | stock
electric motor | n/a
auxiliary energy sources | stock
fabrication | stock
other | n/a
Air Management/Intake System
air box/air filter | stock
other | n/a
Fuel Management
fuel injector (PFI, SDI, DI) | stock
throttle body | stock
carburetor | n/a
fuel pump | Walbro FGA-3 Inline Pump |  |  | 0 |  | Similar Pricing Substitution | used for emissions testing purposes
fuel pressure regulator | Edelbrock Regulator, Model 1728 |  |  | 43.28 |  | stock =$119.71, Edelbrock = $162.99
fuel filter | JEGS Inline Filter, Model 15040 |  |  | 30 |  | Similar Pricing Substitution
fuel line | alcohol-resistant fuel line | 19.99
fabrication | Aluminum bracketry |  |  | 0 |  | In lieu of stock
other | General Motors Flex-Fuel Sensor |  |  | 349 |  |  | Quote?
Exhaust System
muffler | Walker Quietflow3 muffler |  |  |  |  | Similar Pricing Substitution
pipes/tubes | Exhaust tubing, junctions, springs |  |  | 0 |  | comparable to stock
Preliminary and Primary Catalytic Converters | Random Technologies, custom |  |  | 490 |  |  | Quote?
heat management | Exhaust wrap, additional heat shielding under fuel tank |  |  | 90 |  | DEI Exhaust Wrap $21 and $69
fabrication | Custom, in-house fabrication |  |  |  |  | comparable to stock
other | n/a
Front Suspension
skis | stock
shocks | stock
springs | stock
trailing arms/A-arms | stock
steering components | stock
fabrication | stock
other | n/a
Rear Suspension
wheels | stock
shocks | stock
springs | stock
hyfax/sliders | stock
mount points | stock
fabrication | stock
other | stock
Drivetrain
track | stock Yamaha/Camoplast
studs | n/a
driveshaft/drive sprockets | stock
jackshaft | stock
chaincase/gear box | stock
drive clutch | stock
driven clutch | stock
drive belt | stock
cvt guarding/cover | Fabricated to meet competition specs |  |  | 0 |  | $65 (stock = $66.80) Kevlar belting provides added safety
other | n/a
Cooling System
radiator | stock
coolant pump | stock
fan | n/a
heat exchanger | stock
thermostat | stock
fabrication | Installation of quick disconnect fittings for supplimentary cooling
other | n/a
Noise/Vibration/Harshness
tunnel lining | QuietCar |  |  | 12.5 |  | 1 gal = $25, used 1/2 gal
sound-deadening material | Dynamat Xtreme |  |  | 155 |  | 10 sheets = $155
additional idler wheels | 7 additional Phazer idler wheels |  | 175
fiberglass packing | n/a
other | Aluminum tunnel stiffeners
Chassis
bulkhead modification | stock
tunnel modification | stock
seat | stock
cowlings | Fabricated |  |  | 0 |  | 1 roll fiberglass fabric = $300, 1 gal resin = $20; stock = $597
windshield | n/a
motor mount | stock
fuel tank | Fabricated |  |  | 0 |  | 2 gallons of resin = $51, 72 square ft = $100, fuel cap and base = $80, stock = $276
battery box and mount | Fabricated |  |  | 0 |  | Similar Pricing Substitution, necessary to accommodate the larger battery
handlebars/hooks/risers | stock
hand guards | stock
throttle | stock
brake system | stock
heated grips | n/a
fabrication | stock
other | stock
Electrical
battery(s) | YTX24HL YUASA Battery |  |  | 0 |  | $120 (stock = $118.99), chosen for additional cold-cranking amps
switches | Tether Switch |  |  | 45 |  | McMaster-Carr
connectors | yes | 5
fuses | yes | 1.5
wire/cable | n/a
lighting | stock
motor charger | stock
contactor | stock
motor controller | stock
injector controller | stock
boost controller | n/a
exhaust gas temperature (EGT) sensor | n/a
general sensor(s) | NGK O2 sensor and AFX wideband controller |  |  | 269.99
speedometer | Revolution 2 5/8” 100 mph speedometer |  |  | 0 |  | ** OEM speedometer and gauge display and related bracketry retails for $540.72, aftermarket speedometer retail for $109.9, tachometer $139.95
tachometer | Revolution 2 5/8” 16000 RPM tachometer |  |  | 0
engine calibration hardware | Asus Laptop |  |  | 329
engine calibration software | Megatune software |  |  |  |  | Free Download
fabrication | O2 sensor bung |  |  | 5
other
| Subtotals: | 26.49 | 175 | 9917.77 | 0
| Total | 10119.26