## Emissions Data Sheet
NAME
Name: | 4 | MTU
Model:
Date: | 2009-03-19
Engine :
Displacement:
Rated Speed(rpm): | 7883 | from Power Sweep
Rated Torque(Nm): | 83.46 | from Power Sweep
No. of Stroke | 4
Fuel | E21.3 | [20 empty] | 2009
[22 empty] | 2.098 | [7 empty] | Nox Modified for AVL I60 bench
Mode | Speed Target | Torque Target | SPEED | Eng_Torq | Power | THC_Wet | CO_Dry | CO2_Dry | Nox_Dry | O2_Dry | Rfuel | T_int | Rel Humidity | Baro | mBaro | H | Ps | Kh | F_fac | P_vap | K_fac | y | h | Pvap_kPa | H2 | K | HC_wet | CO_wet | CO2_wet | CNOx_wet | HC_m | CO_m | NOx_m |  | W_Power
| rpm | Nm | rpm | Nm | kW | ppmC1 | % | % | ppm | % | g/hr | degC | % | in Hg | mmHg | grains/lb | kPa |  |  | in. Hg |  | H/C ratio | g/kg | kPa |  |  | ppmC1 | % | % | ppm | g/hr | g/hr | g/hr |  | kW
Mode 1 | 7883 | 83.46 | 7885 | 82.18 | 67.8553 | 1333.1715 | 4.1651 | 12.3375 | 100.6702 | 0 | 24077.8848 | 24.1 | 18.22 | 29.31 | 744.4758 | 24.1466 | 98.7075 | 0.8071 | 1.0008 | 0.16188 | 1.0132 | 2.098 | 3.4495 | 0.54667 | 1.751 | 0.86535 | 1333.1715 | 3.6043 | 10.6763 | 81.2504 | 222.7014 | 11938.761 | 44.2033 |  | 8.1426
Mode 2 | 6700.55 | 42.5646 | 6701 | 40.19 | 28.2016 | 285.5657 | 2.6068 | 13.4336 | 14.7439 | 0 | 12564.5473 | 25.66 | 9.76 | 29.31 | 744.4758 | 14.163 | 98.9334 | 0.77764 | 1.0022 | 0.095168 | 1.0158 | 2.098 | 2.0233 | 0.32138 | 1.0222 | 0.86353 | 285.5657 | 2.251 | 11.6003 | 11.4655 | 25.8505 | 4040.5374 | 3.3802 |  | 7.6144
Mode 3 | 5912.25 | 27.5418 | 5901 | 28.01 | 17.3083 | 90.9899 | 1.3092 | 14.2052 | 5.9697 | 0 | 8840.7595 | 32.6 | 8.72 | 29.31 | 744.4758 | 18.9115 | 98.8258 | 0.79138 | 1.0196 | 0.12694 | 1.0276 | 2.098 | 2.7016 | 0.42866 | 0.48506 | 0.86364 | 90.9899 | 1.1307 | 12.2681 | 4.7243 | 5.9996 | 1478.29 | 1.0145 |  | 4.3271
Mode 4 | 5123.95 | 15.8574 | 5125 | 15.76 | 8.458 | 66.7489 | 0.021006 | 15.0342 | 10.0272 | 0 | 4903.7359 | 30.96 | 9.42 | 29.31 | 744.4758 | 18.6173 | 98.8325 | 0.79051 | 1.0157 | 0.12497 | 1.0248 | 2.098 | 2.6596 | 0.42203 | 0.007352 | 0.86367 | 66.7489 | 0.018142 | 12.9845 | 7.9267 | 2.516 | 13.5602 | 0.97309 |  | 2.622
Mode 5 | Idle | 0 | 2675 | 2.546 | 0.71318 | 22.0485 | 0.00071968 | 13.0485 | 74.9474 | 2.5213 | 1563.8484 | 30.32 | 7.45 | 29.31 | 744.4758 | 14.1813 | 98.933 | 0.7777 | 1.0131 | 0.09529 | 1.0237 | 2.098 | 2.0259 | 0.32179 | 0.00025166 | 0.8796 | 22.0485 | 0.00063302 | 11.4775 | 58.2864 | 0.30034 | 0.17099 | 2.5858 |  | 0.035659
[34 empty] | Weighted Average Measured Power | 22.7418
Measurement accuracy (SAE paper 961804)
|  |  | H2 | HC_Dry | H2O | N2 | Ar | AFR | Tr_Eff | WHC | HC_C1 | HC_C8 | SUM_HC | T_Emiss. | Error
|  |  | % | % | % | % | % | Two-stroke |  | g/hr | % | % | % | % | %
|  | Mode 1 | 1.751 | 0.15406 | 15.7884 | 83.0279 | 0.95973 | 13.0847 | 1 | 222.7014 | 0.15406 | 0.019258 | 0.17332 | 102.4248 | 2.4248
|  | Mode 2 | 1.0222 | 0.03307 | 15.9424 | 84.4772 | 0.97648 | 13.7963 | 1 | 25.8505 | 0.03307 | 0.0041337 | 0.037203 | 102.555 | 2.555
|  | Mode 3 | 0.48506 | 0.010536 | 15.857 | 84.7734 | 0.97991 | 14.3338 | 1 | 5.9996 | 0.010536 | 0.001317 | 0.011853 | 101.7652 | 1.7652
|  | Mode 4 | 0.007352 | 0.0077286 | 15.7866 | 85.3312 | 0.98636 | 14.8706 | 1 | 2.516 | 0.0077286 | 0.00096607 | 0.0086946 | 101.3898 | 1.3898
|  | Mode 5 | 0.00025166 | 0.0025067 | 13.6885 | 83.3956 | 0.96398 | 16.7727 | 0.8881 | 0.30034 | -1.458 | -0.18225 | -1.6403 | 98.2976 | 1.7024
Date | Time | CO-L | CO-H, | CO2 | NO/NOx | O2 | THC | ECO2 | AFR | Lambda | EGR | CH4 | N/A | N/A | N/A
|  | ppm | ppm | ppm | ppm | ppm | ppm C | ppm |  |  | % | "?"
|  | 4239.8 | 39841.55 | 130590 | 847.5768 | 4084.3683 | 1636.2483 | 1.5681 | 0 | 13.1818 | 0.89672 | 0.0012006 | 0 | 0 | 0
Mode # | Speed | Torque |  | Mass Emissions (g/hr) |  | Modal Wt |  | Weighted Mass Emissions (g/hr)
| % of Rated | % of WOT | HC | CO | NOx | Factor | HC | CO | NOx | HC+Nox
1 | 100 | 100 | 222.7014 | 11938.761 | 44.2033 | 0.12 | 26.7242 | 1432.6513 | 5.3044 | 32.0286
2 | 85 | 51 | 25.8505 | 4040.5374 | 3.3802 | 0.27 | 6.9796 | 1090.9451 | 0.91266 | 7.8923
3 | 75 | 33 | 5.9996 | 1478.29 | 1.0145 | 0.25 | 1.4999 | 369.5725 | 0.25363 | 1.7535
4 | 65 | 19 | 2.516 | 13.5602 | 0.97309 | 0.31 | 0.77997 | 4.2037 | 0.30166 | 1.0816
5 | IDLE | 0 | 0.30034 | 0.17099 | 2.5858 | 0.05 | 0.015017 | 0.0085493 | 0.12929 | 0.14431
[6 empty] | Average Total Mass Emissions (g/hr) | 35.9987 | 2897.3812 | 6.9016 | 42.9003
[6 empty] | Average Specific Mass Emissions (g/kW-hr) | 1.5829 | 127.4035 | 0.30348 | 1.8864
FINAL COMPOSITE EMISSIONS (g/kW-hr)
Team | Team |  |  |  |  | Engine | Emission | E Score | HC+Nox | CO | SCORE | Final
Name | Number | UHC | CO | NOx | UHC+NOx | Stroke | Score | >100 | <90 | <275 | Points | Ranking
MTU | 4 | 1.5829 | 127.4035 | 0.30348 | 1.8864 | 4 | 176.8915 | 1 | 1 | 1 | 300 | #VALUE!