## Emissions Data Sheet
Michigan Tech
Name: | Team 6 | Tested 5th on Thursday
Model: | Honda CBR
Date: | 16 Mar. 2006
Engine : | Polaris Turbo
Displacement: | 954 cc
Rated Speed(rpm): | 8453 | Assumed
Rated Torque(Nm): | 71.21 | Assumed
No. of Stroke | 4
Fuel | E-10
Mode | Speed Target | Torque Target | SPEED | Eng_Torq | Power | THC_Wet | CO_Dry | CO2_Dry | Nox_Dry | O2_Dry | Rfuel | T_int | Rel Humidity | Baro | mBaro | H | Ps | Kh | F_fac | P_vap | K_fac | y | h | Pvap_kPa | H2 | K | HC_wet | CO_wet | CO2_wet | CNOx_wet | HC_m | CO_m | NOx_m |  | W_Power
| rpm | Nm | rpm | Nm | kW | ppmC1 | % | % | ppm | % | g/hr | degC | % | in Hg | mmHg | grains/lb | kPa |  |  | in. Hg |  | H/C ratio | g/kg | kPa |  |  | ppmC1 | % | % | ppm | g/hr | g/hr | g/hr |  | kW
Mode 1 | 8453 | 71.21 | 8451 | 67.42 | 59.664 | 706.2097 | 2.3367 | 13.6306 | 17.7423 | 0.47205 | 18425.262 | 15.36 | 44.61 | 28.87 | 733.2997 | 34.9835 | 96.9853 | 0.8417 | 0.99754 | 0.23044 | 1.0134 | 2.0405 | 4.9976 | 0.7782 | 0.88059 | 0.86648 | 706.2097 | 2.0247 | 11.8106 | 12.9396 | 93.5726 | 5341.4832 | 5.6068 |  | 7.1597
Mode 2 | 7185.05 | 36.3171 | 7181 | 37.4 | 28.1237 | 676.5072 | 1.6918 | 14.0108 | 0 | 0.12233 | 9826.0423 | 16.39 | 45.73 | 28.87 | 733.2997 | 38.3321 | 96.9112 | 0.853 | 1.0008 | 0.25231 | 1.0153 | 2.0405 | 5.476 | 0.85204 | 0.61989 | 0.86655 | 676.5072 | 1.4661 | 12.141 | 0 | 48.6108 | 2097.4788 | 0 |  | 7.5934
Mode 3 | 6339.75 | 23.4993 | 6341 | 24.08 | 15.9893 | 831.9661 | 1.6248 | 14.0191 | 0 | 0.18049 | 6717.2115 | 14.71 | 55.67 | 28.88 | 733.5537 | 41.9199 | 96.8656 | 0.86544 | 0.9972 | 0.27579 | 1.012 | 2.0405 | 5.9886 | 0.93135 | 0.59369 | 0.8668 | 831.9661 | 1.4084 | 12.1517 | 0 | 40.9614 | 1380.6525 | 0 |  | 3.9973
Mode 4 | 5494.45 | 13.5299 | 5491 | 13.85 | 7.9637 | 383.8876 | 1.5136 | 14.0795 | 0 | 0.44207 | 4625.8623 | 15.92 | 50.36 | 28.88 | 733.5537 | 40.9768 | 96.8864 | 0.86214 | 0.99992 | 0.26964 | 1.0141 | 2.0405 | 5.8538 | 0.91059 | 0.55036 | 0.86686 | 383.8876 | 1.3121 | 12.205 | 0 | 13.1003 | 891.506 | 0 |  | 2.4688
Mode 5 | Idle | 0 | 2475 | 0 | 0 | 37.917 | 0.0025898 | 14.6757 | 2.7017 | 0.84844 | 1892.3452 | 16.67 | 40.95 | 28.88 | 733.5537 | 34.9028 | 97.0207 | 0.84143 | 1.0004 | 0.22999 | 1.0154 | 2.0405 | 4.9861 | 0.77669 | 0.00088083 | 0.86976 | 37.917 | 0.0022525 | 12.7643 | 1.9772 | 0.56186 | 0.66457 | 0.095812 |  | 0
[34 empty] | Weighted Average Measured Power | 21.2192
Measurement accuracy (SAE paper 961804)
|  |  | H2 | HC_Dry | H2O | N2 | Ar | AFR | Tr_Eff | WHC | HC_C1 | HC_C8 | SUM_HC | T_Emiss. | Error
|  |  | % | % | % | % | % | Two-stroke |  | g/hr | % | % | % | % | %
|  | Mode 1 | 0.88059 | 0.081504 | 15.53 | 85.6971 | 0.99058 | 14.0747 | 0.97914 | 93.5726 | -0.25329 | -0.031661 | -0.28495 | 103.7244 | 3.7244
|  | Mode 2 | 0.61989 | 0.078069 | 15.4863 | 84.5266 | 0.97706 | 14.1183 | 0.99459 | 48.6108 | -0.0072302 | -0.00090377 | -0.008134 | 101.9404 | 1.9404
|  | Mode 3 | 0.59369 | 0.095981 | 15.4491 | 84.5799 | 0.97767 | 14.1638 | 0.99202 | 40.9614 | -0.029562 | -0.0036952 | -0.033257 | 101.9423 | 1.9423
|  | Mode 4 | 0.55036 | 0.044285 | 15.4348 | 85.5442 | 0.98882 | 14.4192 | 0.98049 | 13.1003 | -0.26086 | -0.032607 | -0.29346 | 102.8251 | 2.8251
|  | Mode 5 | 0.00088083 | 0.0043595 | 14.9748 | 85.6084 | 0.98956 | 15.3683 | 0.96257 | 0.56186 | -0.54516 | -0.068145 | -0.61331 | 101.5126 | 1.5126
Date | Time | CO-L | CO-H, | CO2 | NO/NOx | O2 | THC | ECO2 | AFR | Lambda | EGR | CH4 | N/A | N/A | N/A
|  | ppm | ppm | ppm | ppm | ppm | ppm C | ppm |  |  | % | "?"
|  | 4239.8 | 39841.55 | 130590 | 847.5768 | 4084.3683 | 1636.2483 | 1.5681 | 0 | 13.1818 | 0.89672 | 0.0012006 | 0 | 0 | 0

## Emissions Analysis Sheet
Snowmobile Engine Exhaust Emissions Analysis
Date: | 16 Mar. 2006
Project No:
Name: | Team 6
Engine: | Polaris Turbo
Displacement: | 954 cc
Rated Speed: | 8453
Measured Power (kW) | 59.664
Fuel H/C Ratio: | 2.0405
Weighted Ave Measured Power | 21.2192
Mode # | Speed | Torque |  | Mass Emissions (g/hr) |  | Modal Wt |  | Weighted Mass Emissions (g/hr)
| % of Rated | % of WOT | HC | CO | NOx | Factor | HC | CO | NOx | HC+Nox
1 | 100 | 100 | 93.5726 | 5341.4832 | 5.6068 | 0.12 | 11.2287 | 640.978 | 0.67281 | 11.9015
2 | 85 | 51 | 48.6108 | 2097.4788 | 0 | 0.27 | 13.1249 | 566.3193 | 0 | 13.1249
3 | 75 | 33 | 40.9614 | 1380.6525 | 0 | 0.25 | 10.2404 | 345.1631 | 0 | 10.2404
4 | 65 | 19 | 13.1003 | 891.506 | 0 | 0.31 | 4.0611 | 276.3669 | 0 | 4.0611
5 | IDLE | 0 | 0.56186 | 0.66457 | 0.095812 | 0.05 | 0.028093 | 0.033228 | 0.0047906 | 0.032884
[6 empty] | Average Total Mass Emissions (g/hr) | 38.6832 | 1828.8605 | 0.67761 | 39.3608
[6 empty] | Average Specific Mass Emissions (g/kW-hr) | 1.823 | 86.1891 | 0.031934 | 1.855

## Raw Emissions data
[17 empty] | THC_Wet | CO-L | CO-H, | CO2_Dry | Nox_Dry | O2_Dry
[17 empty] | ppmC1 | ppm <3000 | % | % | ppm | %
[16 empty] | Mode 1 | 706.2097 | 0.49437 | 2.3367 | 13.6306 | 17.7423 | 0.47205
Raw Data | ↓ | [10 empty] | Averaged Raw Data |  | →
[16 empty] | Mode 2 | 676.5072 | 0.49437 | 1.6918 | 14.0108 | -9.3509 | 0.12233
[16 empty] | Mode 3 | 831.9661 | 0.49437 | 1.6248 | 14.0191 | -11.4345 | 0.18049
[16 empty] | Mode 4 | 383.8876 | 0.49437 | 1.5136 | 14.0795 | -12.1734 | 0.44207
[16 empty] | Mode 5 | 37.917 | 0.0025898 | 0.0095175 | 14.6757 | 2.7017 | 0.84844
Mode 1
Date | Time | CO-L | CO-H, | CO2 | NO/NOx | O2 | THC | ECO2 | AFR | Lambda | EGR | CH4 | N/A | N/A | N/A
|  | ppm | ppm | ppm | ppm | ppm | ppm C | ppm |  |  | % | "?"
16/03/06 | 0.69865 | 4943.7 | 23631 | 136120 | 22.815 | 4670.5 | 808.25 | 1.4795 | 0 | 14.099 | 0.89801 | 0.001087 | 0 | 0 | 0
16/03/06 | 0.69866 | 4943.7 | 23412 | 136240 | 22.327 | 4665.8 | 749.31 | 0.5216 | 0 | 14.112 | 0.89887 | 0.00038318 | 0 | 0 | 0
16/03/06 | 0.69867 | 4943.7 | 23826 | 136040 | 22.053 | 4661.3 | 732.77 | 0.0027826 | 0 | 14.097 | 0.89791 | 2.0418e-06 | 0 | 0 | 0
16/03/06 | 0.69868 | 4943.7 | 24710 | 135540 | 21.516 | 4657.7 | 747.19 | 1.1236e-05 | 0 | 14.061 | 0.89559 | 8.2871e-09 | 0 | 0 | 0
16/03/06 | 0.69869 | 4943.7 | 24894 | 135440 | 21.134 | 4622 | 792.81 | 0.37516 | 0 | 14.047 | 0.89473 | 0.00027694 | 0 | 0 | 0
16/03/06 | 0.6987 | 4943.7 | 23647 | 136090 | 20.777 | 4615.2 | 738.14 | 0.76175 | 0 | 14.101 | 0.89814 | 0.00056098 | 0 | 0 | 0
16/03/06 | 0.69872 | 4943.7 | 23333 | 136320 | 21.233 | 4653.8 | 711.2 | 0.30131 | 0 | 14.118 | 0.89925 | 0.00022122 | 0 | 0 | 0
16/03/06 | 0.69873 | 4943.7 | 24157 | 135890 | 21.597 | 4643.8 | 730.93 | 0.4577 | 0 | 14.083 | 0.89703 | 0.00033663 | 0 | 0 | 0
16/03/06 | 0.69874 | 4943.7 | 24260 | 135770 | 21.157 | 4616.5 | 718.64 | 0.0075915 | 0 | 14.078 | 0.89671 | 5.5973e-06 | 0 | 0 | 0
16/03/06 | 0.69875 | 4943.7 | 23428 | 136220 | 20.863 | 4616.2 | 754.35 | 0.35313 | 0 | 14.108 | 0.89861 | 0.0002592 | 0 | 0 | 0
16/03/06 | 0.69876 | 4943.7 | 23518 | 136200 | 21.156 | 4656.4 | 820.01 | 0.01537 | 0 | 14.101 | 0.89818 | 1.1277e-05 | 0 | 0 | 0
16/03/06 | 0.69877 | 4943.7 | 23810 | 136040 | 20.472 | 4665.4 | 752.42 | 8.2574e-05 | 0 | 14.096 | 0.89786 | 6.0724e-08 | 0 | 0 | 0
16/03/06 | 0.69878 | 4943.7 | 23221 | 136360 | 20.198 | 4624.2 | 667 | 0.6294 | 0 | 14.125 | 0.89966 | 0.00046147 | 0 | 0 | 0
16/03/06 | 0.6988 | 4943.7 | 23719 | 136110 | 20.711 | 4652.3 | 788.26 | 0.35426 | 0 | 14.096 | 0.89784 | 0.00026056 | 0 | 0 | 0
16/03/06 | 0.69881 | 4943.7 | 25220 | 135260 | 20.228 | 4650 | 746.31 | 0.32173 | 0 | 14.04 | 0.89428 | 0.00023772 | 0 | 0 | 0
16/03/06 | 0.69882 | 4943.7 | 23987 | 135880 | 19.326 | 4682.1 | 767.46 | 0.49893 | 0 | 14.089 | 0.89737 | 0.00036569 | 0 | 0 | 0
16/03/06 | 0.69883 | 4943.7 | 22700 | 136660 | 20.155 | 4698.6 | 816.2 | 0.80819 | 0 | 14.137 | 0.90044 | 0.00059111 | 0 | 0 | 0
16/03/06 | 0.69884 | 4943.7 | 24623 | 135630 | 20.401 | 4646.1 | 774.27 | -0.33073 | 0 | 14.061 | 0.89563 | -0.000244 | 0 | 0 | 0
16/03/06 | 0.69885 | 4943.7 | 24393 | 135710 | 19.888 | 4655.9 | 734.59 | 0.67278 | 0 | 14.074 | 0.89644 | 0.00049581 | 0 | 0 | 0
16/03/06 | 0.69887 | 4943.7 | 24584 | 135610 | 19.708 | 4670.8 | 793.1 | -0.049693 | 0 | 14.062 | 0.8957 | -3.6766e-05 | 0 | 0 | 0
16/03/06 | 0.69888 | 4943.7 | 25183 | 135270 | 19.735 | 4673.9 | 731.7 | 0.44126 | 0 | 14.044 | 0.89454 | 0.00032623 | 0 | 0 | 0
16/03/06 | 0.69889 | 4943.7 | 24598 | 135590 | 18.944 | 4695.5 | 657.78 | 0.12953 | 0 | 14.075 | 0.89651 | 9.5446e-05 | 0 | 0 | 0
16/03/06 | 0.6989 | 4943.7 | 24506 | 135680 | 19.157 | 4720.5 | 685.76 | -0.053043 | 0 | 14.078 | 0.8967 | -3.9469e-05 | 0 | 0 | 0
16/03/06 | 0.69891 | 4943.7 | 25280 | 135230 | 17.831 | 4700.4 | 709 | 0.24329 | 0 | 14.044 | 0.89453 | 0.00017979 | 0 | 0 | 0
16/03/06 | 0.69892 | 4943.7 | 24046 | 135880 | 17.284 | 4704.5 | 641.06 | 1.3898 | 0 | 14.099 | 0.89803 | 0.0010231 | 0 | 0 | 0
16/03/06 | 0.69894 | 4943.7 | 22454 | 136780 | 18.622 | 4700.5 | 644.74 | 0.16244 | 0 | 14.162 | 0.90203 | 0.00011897 | 0 | 0 | 0
16/03/06 | 0.69895 | 4943.7 | 22707 | 136680 | 18.953 | 4710.4 | 659.53 | 0.0008727 | 0 | 14.151 | 0.90135 | 6.3774e-07 | 0 | 0 | 0
16/03/06 | 0.69896 | 4943.7 | 23086 | 136460 | 18.638 | 4758.5 | 677.53 | 0.94335 | 0 | 14.137 | 0.90048 | 0.00069137 | 0 | 0 | 0
16/03/06 | 0.69897 | 4943.7 | 21966 | 137050 | 18.28 | 4736.9 | 661.47 | 1.3223 | 0 | 14.182 | 0.90331 | 0.00096555 | 0 | 0 | 0
16/03/06 | 0.69898 | 4943.7 | 21407 | 137380 | 19.361 | 4740.8 | 643.51 | -0.31133 | 0 | 14.206 | 0.90486 | -0.00022651 | 0 | 0 | 0
16/03/06 | 0.69899 | 4943.7 | 21781 | 137200 | 19.875 | 4765.7 | 625.94 | -0.038103 | 0 | 14.195 | 0.90411 | -2.7735e-05 | 0 | 0 | 0
16/03/06 | 0.699 | 4943.7 | 22214 | 136970 | 19.561 | 4815.6 | 648.67 | 1.0378 | 0 | 14.178 | 0.90308 | 0.00075775 | 0 | 0 | 0
16/03/06 | 0.69902 | 4943.7 | 22236 | 136960 | 19.101 | 4738.1 | 676.14 | 0.12491 | 0 | 14.17 | 0.90257 | 9.1205e-05 | 0 | 0 | 0
16/03/06 | 0.69903 | 4943.7 | 22122 | 137030 | 18.683 | 4781.1 | 673.48 | 0.00050438 | 0 | 14.178 | 0.90304 | 3.6823e-07 | 0 | 0 | 0
16/03/06 | 0.69904 | 4943.7 | 21768 | 137220 | 17.641 | 4755.2 | 630.47 | 0.46199 | 0 | 14.194 | 0.90408 | 0.00033663 | 0 | 0 | 0
16/03/06 | 0.69905 | 4943.7 | 22109 | 137050 | 18.424 | 4753.8 | 711.71 | 0.013484 | 0 | 14.173 | 0.90275 | 9.8337e-06 | 0 | 0 | 0
16/03/06 | 0.69906 | 4943.7 | 22772 | 136680 | 18.434 | 4740.1 | 695.63 | 3.8298e-05 | 0 | 14.147 | 0.90111 | 2.7993e-08 | 0 | 0 | 0
16/03/06 | 0.69907 | 4943.7 | 22534 | 136780 | 18.291 | 4776 | 707.28 | 1.3682e-07 | 0 | 14.158 | 0.90178 | 1.0019e-10 | 0 | 0 | 0
16/03/06 | 0.69909 | 4943.7 | 22033 | 137080 | 18.329 | 4766.2 | 623.47 | 1.0804 | 0 | 14.185 | 0.90349 | 0.00078773 | 0 | 0 | 0
16/03/06 | 0.6991 | 4943.7 | 23464 | 136300 | 18.377 | 4767.7 | 638.59 | 0.023816 | 0 | 14.127 | 0.89979 | 1.7442e-05 | 0 | 0 | 0
16/03/06 | 0.69911 | 4943.7 | 23677 | 136150 | 16.644 | 4775.2 | 688.08 | 1.3872 | 0 | 14.114 | 0.89899 | 0.0010188 | 0 | 0 | 0
16/03/06 | 0.69912 | 4943.7 | 23580 | 136180 | 14.258 | 4803.1 | 706.2 | 0.80398 | 0 | 14.118 | 0.89924 | 0.00059077 | 0 | 0 | 0
16/03/06 | 0.69913 | 4943.7 | 21913 | 137080 | 13.195 | 4800 | 713.1 | 0.015715 | 0 | 14.183 | 0.9034 | 1.1487e-05 | 0 | 0 | 0
16/03/06 | 0.69914 | 4943.7 | 21932 | 137140 | 17.147 | 4756.8 | 706.42 | 8.4428e-05 | 0 | 14.181 | 0.90324 | 6.1472e-08 | 0 | 0 | 0
16/03/06 | 0.69916 | 4943.7 | 23062 | 136510 | 17.548 | 4751.3 | 652.76 | 3.4837e-07 | 0 | 14.14 | 0.90066 | 2.5497e-10 | 0 | 0 | 0
16/03/06 | 0.69917 | 4943.7 | 23025 | 136530 | 14.85 | 4759.4 | 686.72 | 1.5249e-09 | 0 | 14.139 | 0.90059 | 1.1176e-12 | 0 | 0 | 0
16/03/06 | 0.69918 | 4943.7 | 24035 | 136020 | 14.61 | 4735.3 | 654.98 | 2.2457 | 0 | 14.101 | 0.89814 | 0.0016511 | 0 | 0 | 0
16/03/06 | 0.69919 | 4943.7 | 24189 | 135870 | 9.4025 | 4774.1 | 645.07 | 1.388 | 0 | 14.098 | 0.89794 | 0.0010223 | 0 | 0 | 0
16/03/06 | 0.6992 | 4943.7 | 22979 | 136530 | 7.5389 | 4777.3 | 691.18 | 0.81212 | 0 | 14.142 | 0.90075 | 0.00059506 | 0 | 0 | 0
16/03/06 | 0.69921 | 4943.7 | 22676 | 136690 | 12.644 | 4779.8 | 675.62 | 0.18855 | 0 | 14.155 | 0.90161 | 0.00013781 | 0 | 0 | 0
16/03/06 | 0.69922 | 4943.7 | 22408 | 136860 | 17.556 | 4766.4 | 661.48 | 0.26301 | 0 | 14.166 | 0.90232 | 0.00019227 | 0 | 0 | 0
16/03/06 | 0.69924 | 4943.7 | 22486 | 136840 | 16.382 | 4742.9 | 742.97 | 1.4322 | 0 | 14.155 | 0.90158 | 0.0010466 | 0 | 0 | 0
16/03/06 | 0.69925 | 4943.7 | 23173 | 136460 | 15.498 | 4714.2 | 767.5 | 1.4349 | 0 | 14.124 | 0.89959 | 0.0010519 | 0 | 0 | 0
16/03/06 | 0.69926 | 4943.7 | 23006 | 136520 | 13.386 | 4761.6 | 752.1 | 0.45391 | 0 | 14.134 | 0.90028 | 0.00033275 | 0 | 0 | 0
16/03/06 | 0.69927 | 4943.7 | 22943 | 136560 | 14.625 | 4815.1 | 635.88 | 1.2691 | 0 | 14.15 | 0.9013 | 0.00092892 | 0 | 0 | 0
16/03/06 | 0.69928 | 4943.7 | 23821 | 136060 | 13.865 | 4810.3 | 694.32 | 0.64051 | 0 | 14.11 | 0.89873 | 0.00047052 | 0 | 0 | 0
16/03/06 | 0.69929 | 4943.7 | 24992 | 135420 | 9.6249 | 4803.8 | 650.37 | -0.30957 | 0 | 14.067 | 0.896 | -0.00022908 | 0 | 0 | 0
16/03/06 | 0.69931 | 4943.7 | 24499 | 135650 | 7.6469 | 4774.6 | 729.11 | 0.85228 | 0 | 14.078 | 0.89667 | 0.00062684 | 0 | 0 | 0
16/03/06 | 0.69932 | 4943.7 | 22922 | 136570 | 9.1377 | 4781.3 | 725.84 | 1.1997 | 0 | 14.141 | 0.90071 | 0.00087843 | 0 | 0 | 0
Mode 2
Date | Time | CO-L | CO-H, | CO2 | NO/NOx | O2 | THC | ECO2 | AFR | Lambda | EGR | CH4 | N/A | N/A | N/A
|  | ppm | ppm | ppm | ppm | ppm | ppm C | ppm |  |  | % | "?"
16/03/06 | 0.70209 | 4943.7 | 14327 | 141490 | -8.165 | -481.95 | 563.96 | -1.7794e-12 | 0 | 14.172 | 0.90268 | -1.2575e-15 | 0 | 0 | 0
16/03/06 | 0.70211 | 4943.7 | 14226 | 141530 | -8.0433 | -455.92 | 538.3 | -1.2942e-13 | 0 | 14.18 | 0.90319 | -9.1491e-17 | 0 | 0 | 0
16/03/06 | 0.70212 | 4943.7 | 14069 | 141640 | -8.0148 | -438.09 | 541.81 | -5.3362e-16 | 0 | 14.187 | 0.90364 | -3.767e-19 | 0 | 0 | 0
16/03/06 | 0.70213 | 4943.7 | 14224 | 141520 | -8.0059 | -389.98 | 513.75 | -2.2044e-18 | 0 | 14.186 | 0.9036 | -1.5571e-21 | 0 | 0 | 0
16/03/06 | 0.70214 | 4943.7 | 14163 | 141520 | -8.0686 | -347.39 | 506.91 | -1.0915e-20 | 0 | 14.192 | 0.90395 | -7.7165e-24 | 0 | 0 | 0
16/03/06 | 0.70215 | 4943.7 | 13892 | 141710 | -8.2956 | -265.77 | 517.55 | 0.18469 | 0 | 14.207 | 0.90492 | 0.00013027 | 0 | 0 | 0
16/03/06 | 0.70216 | 4943.7 | 13778 | 141750 | -8.1781 | -274.88 | 507.15 | 0.14194 | 0 | 14.212 | 0.90523 | 9.9981e-05 | 0 | 0 | 0
16/03/06 | 0.70218 | 4943.7 | 13427 | 141910 | -8.2688 | -237.44 | 493.33 | 0.051697 | 0 | 14.23 | 0.90635 | 3.6436e-05 | 0 | 0 | 0
16/03/06 | 0.70219 | 4943.7 | 13188 | 142070 | -8.4329 | -224.79 | 546.04 | 0.00021332 | 0 | 14.235 | 0.90671 | 1.5023e-07 | 0 | 0 | 0
16/03/06 | 0.7022 | 4943.7 | 13479 | 141960 | -8.1982 | -177.23 | 547.21 | -0.38638 | 0 | 14.227 | 0.90616 | -0.00027209 | 0 | 0 | 0
16/03/06 | 0.70221 | 4943.7 | 13281 | 142000 | -8.0746 | -113.86 | 536.21 | -0.63426 | 0 | 14.239 | 0.90697 | -0.00044662 | 0 | 0 | 0
16/03/06 | 0.70222 | 4943.7 | 13236 | 142080 | -8.3224 | -80.341 | 539.26 | -0.1046 | 0 | 14.243 | 0.90722 | -7.3599e-05 | 0 | 0 | 0
16/03/06 | 0.70223 | 4943.7 | 13872 | 141760 | -8.3092 | -52.085 | 522.54 | 0.010784 | 0 | 14.221 | 0.90581 | 7.588e-06 | 0 | 0 | 0
16/03/06 | 0.70225 | 4943.7 | 13900 | 141680 | -8.3419 | -6.792 | 565.46 | -0.010539 | 0 | 14.219 | 0.90566 | -7.4407e-06 | 0 | 0 | 0
16/03/06 | 0.70226 | 4943.7 | 13797 | 141740 | -8.0215 | 91.554 | 547.54 | -4.3488e-05 | 0 | 14.231 | 0.90642 | -3.0676e-08 | 0 | 0 | 0
16/03/06 | 0.70227 | 4943.7 | 13603 | 141840 | -8.2386 | 106.06 | 566.28 | -0.38252 | 0 | 14.238 | 0.90686 | -0.00026975 | 0 | 0 | 0
16/03/06 | 0.70228 | 4943.7 | 13524 | 141930 | -8.1873 | 95.166 | 598.33 | -0.35515 | 0 | 14.237 | 0.90684 | -0.00025026 | 0 | 0 | 0
16/03/06 | 0.70229 | 4943.7 | 13964 | 141690 | -8.1287 | 132.22 | 596.02 | -0.020043 | 0 | 14.222 | 0.90588 | -1.4141e-05 | 0 | 0 | 0
16/03/06 | 0.7023 | 4943.7 | 13799 | 141770 | -8.2064 | 150.17 | 606.14 | -8.7732e-05 | 0 | 14.229 | 0.90632 | -6.1909e-08 | 0 | 0 | 0
16/03/06 | 0.70231 | 4943.7 | 14363 | 141550 | -8.2038 | 191.29 | 706.81 | 0.34755 | 0 | 14.2 | 0.90448 | 0.00024566 | 0 | 0 | 0
16/03/06 | 0.70233 | 4943.7 | 14890 | 141190 | -8.0248 | 198.98 | 690.25 | -0.34364 | 0 | 14.181 | 0.90325 | -0.0002434 | 0 | 0 | 0
16/03/06 | 0.70234 | 4943.7 | 15111 | 141090 | -8.577 | 246.16 | 705.35 | -0.06412 | 0 | 14.174 | 0.90279 | -4.5241e-05 | 0 | 0 | 0
16/03/06 | 0.70235 | 4943.7 | 15362 | 140980 | -8.4472 | 261.93 | 719.85 | 0.0562 | 0 | 14.164 | 0.90214 | 3.9849e-05 | 0 | 0 | 0
16/03/06 | 0.70236 | 4943.7 | 16564 | 140350 | -8.3212 | 255.76 | 738.8 | 0.32954 | 0 | 14.114 | 0.89897 | 0.00023506 | 0 | 0 | 0
16/03/06 | 0.70237 | 4943.7 | 16954 | 140090 | -8.6249 | 287.48 | 722.52 | 0.0405 | 0 | 14.102 | 0.89819 | 2.8905e-05 | 0 | 0 | 0
16/03/06 | 0.70238 | 4943.7 | 16997 | 140050 | -8.6672 | 330.1 | 727.91 | 0.00021759 | 0 | 14.102 | 0.89822 | 1.5539e-07 | 0 | 0 | 0
16/03/06 | 0.7024 | 4943.7 | 17629 | 139750 | -8.8847 | 376.93 | 707.04 | 8.9782e-07 | 0 | 14.082 | 0.89694 | 6.4168e-10 | 0 | 0 | 0
16/03/06 | 0.70241 | 4943.7 | 17978 | 139500 | -8.8594 | 408.26 | 713.86 | -0.18587 | 0 | 14.069 | 0.89613 | -0.00013318 | 0 | 0 | 0
16/03/06 | 0.70242 | 4943.7 | 17689 | 139640 | -8.8187 | 465.66 | 718.45 | -0.19192 | 0 | 14.084 | 0.89705 | -0.00013747 | 0 | 0 | 0
16/03/06 | 0.70243 | 4943.7 | 17295 | 139830 | -8.965 | 476.32 | 693.6 | -0.0007919 | 0 | 14.102 | 0.89822 | -5.6679e-07 | 0 | 0 | 0
16/03/06 | 0.70244 | 4943.7 | 16952 | 140030 | -9.33 | 510.3 | 706.01 | 0.3884 | 0 | 14.117 | 0.89916 | 0.00027734 | 0 | 0 | 0
16/03/06 | 0.70245 | 4943.7 | 16957 | 140040 | -8.9932 | 537.31 | 752.84 | 0.0020866 | 0 | 14.114 | 0.89899 | 1.4902e-06 | 0 | 0 | 0
16/03/06 | 0.70247 | 4943.7 | 16639 | 140190 | -9.1632 | 559.72 | 678.73 | 8.61e-06 | 0 | 14.135 | 0.9003 | 6.1457e-09 | 0 | 0 | 0
16/03/06 | 0.70248 | 4943.7 | 16455 | 140330 | -9.1349 | 611.52 | 668.09 | 0.2833 | 0 | 14.146 | 0.90104 | 0.00020191 | 0 | 0 | 0
16/03/06 | 0.70249 | 4943.7 | 16968 | 140090 | -9.1347 | 625.97 | 687.91 | -0.25652 | 0 | 14.125 | 0.8997 | -0.00018317 | 0 | 0 | 0
16/03/06 | 0.7025 | 4943.7 | 17318 | 139860 | -9.0401 | 646.14 | 691.56 | -0.010075 | 0 | 14.112 | 0.89886 | -7.2062e-06 | 0 | 0 | 0
16/03/06 | 0.70251 | 4943.7 | 16638 | 140220 | -9.3033 | 691.09 | 624.86 | -0.74958 | 0 | 14.148 | 0.90114 | -0.00053467 | 0 | 0 | 0
16/03/06 | 0.70252 | 4943.7 | 16740 | 140210 | -8.9484 | 709.76 | 690.36 | -0.029727 | 0 | 14.139 | 0.90059 | -2.1193e-05 | 0 | 0 | 0
16/03/06 | 0.70253 | 4943.7 | 16902 | 140110 | -9.1524 | 712.92 | 682.28 | -0.027925 | 0 | 14.134 | 0.90024 | -1.9936e-05 | 0 | 0 | 0
16/03/06 | 0.70255 | 4943.7 | 16939 | 140130 | -9.1076 | 723.38 | 737.84 | 0.029371 | 0 | 14.128 | 0.89988 | 2.0963e-05 | 0 | 0 | 0
16/03/06 | 0.70256 | 4943.7 | 16621 | 140300 | -9.1448 | 770.74 | 688.55 | 0.0001578 | 0 | 14.148 | 0.90116 | 1.1249e-07 | 0 | 0 | 0
16/03/06 | 0.70257 | 4943.7 | 17105 | 140060 | -9.386 | 790.95 | 719.4 | 6.5111e-07 | 0 | 14.128 | 0.89984 | 4.6465e-10 | 0 | 0 | 0
16/03/06 | 0.70258 | 4943.7 | 17424 | 139870 | -9.3252 | 817.74 | 712.78 | 2.85e-09 | 0 | 14.117 | 0.89918 | 2.0361e-12 | 0 | 0 | 0
16/03/06 | 0.70259 | 4943.7 | 17740 | 139670 | -9.0551 | 854.41 | 769.29 | 1.5312e-11 | 0 | 14.102 | 0.89819 | 1.0964e-14 | 0 | 0 | 0
16/03/06 | 0.7026 | 4943.7 | 17529 | 139770 | -9.1314 | 908.89 | 747.26 | 6.318e-14 | 0 | 14.115 | 0.89906 | 4.5207e-17 | 0 | 0 | 0
16/03/06 | 0.70262 | 4943.7 | 17607 | 139720 | -9.1979 | 931.41 | 775.14 | -0.37749 | 0 | 14.111 | 0.89879 | -0.00027022 | 0 | 0 | 0
16/03/06 | 0.70263 | 4943.7 | 17752 | 139650 | -9.1437 | 974.28 | 741.33 | -0.012307 | 0 | 14.111 | 0.89879 | -8.8081e-06 | 0 | 0 | 0
16/03/06 | 0.70264 | 4943.7 | 18271 | 139380 | -9.4426 | 988.39 | 726.3 | -0.41622 | 0 | 14.093 | 0.89763 | -0.0002986 | 0 | 0 | 0
16/03/06 | 0.70265 | 4943.7 | 18226 | 139400 | -9.4133 | 974.2 | 710.51 | -0.33714 | 0 | 14.095 | 0.89777 | -0.00024179 | 0 | 0 | 0
16/03/06 | 0.70266 | 4943.7 | 18127 | 139420 | -9.4194 | 1027.9 | 683.99 | -0.0018113 | 0 | 14.105 | 0.89838 | -1.3e-06 | 0 | 0 | 0
16/03/06 | 0.70267 | 4943.7 | 17801 | 139610 | -9.6001 | 1068.2 | 717.72 | 0.35711 | 0 | 14.117 | 0.89917 | 0.00025577 | 0 | 0 | 0
16/03/06 | 0.70269 | 4943.7 | 17647 | 139700 | -9.7096 | 1116.5 | 678.98 | 0.011128 | 0 | 14.13 | 0.89997 | 7.9691e-06 | 0 | 0 | 0
16/03/06 | 0.7027 | 4943.7 | 17681 | 139680 | -9.4476 | 1156.3 | 611.42 | 6.3419e-05 | 0 | 14.137 | 0.90043 | 4.5391e-08 | 0 | 0 | 0
16/03/06 | 0.70271 | 4943.7 | 17325 | 139820 | -9.3193 | 1169.6 | 587.47 | 3.4069e-07 | 0 | 14.154 | 0.90151 | 2.438e-10 | 0 | 0 | 0
16/03/06 | 0.70272 | 4943.7 | 17495 | 139770 | -9.6018 | 1202 | 566.01 | 0.70695 | 0 | 14.151 | 0.90134 | 0.00050575 | 0 | 0 | 0
16/03/06 | 0.70273 | 4943.7 | 16917 | 140050 | -9.0766 | 1245.1 | 586.35 | 0.042735 | 0 | 14.175 | 0.90285 | 3.0958e-05 | 0 | 0 | 0
16/03/06 | 0.70274 | 4943.7 | 16013 | 140560 | -9.5205 | 1233 | 550.43 | -0.35315 | 0 | 14.213 | 0.90531 | -0.00025112 | 0 | 0 | 0
16/03/06 | 0.70275 | 4943.7 | 15576 | 140810 | -9.0801 | 1310.8 | 606.11 | -0.027646 | 0 | 14.231 | 0.90642 | -1.9638e-05 | 0 | 0 | 0
16/03/06 | 0.70277 | 4943.7 | 15065 | 141090 | -9.2182 | 1319.2 | 623.49 | 0.24226 | 0 | 14.25 | 0.90766 | 0.00017161 | 0 | 0 | 0
16/03/06 | 0.70278 | 4943.7 | 14956 | 141190 | -9.4331 | 1290.9 | 682.55 | -0.20861 | 0 | 14.248 | 0.90749 | -0.00014771 | 0 | 0 | 0
16/03/06 | 0.70279 | 4943.7 | 14826 | 141260 | -9.35 | 1302.3 | 694.14 | -0.019438 | 0 | 14.253 | 0.9078 | -1.3759e-05 | 0 | 0 | 0
16/03/06 | 0.7028 | 4943.7 | 15117 | 141080 | -9.5903 | 1348.3 | 731.36 | -8.5086e-05 | 0 | 14.24 | 0.90702 | -6.0289e-08 | 0 | 0 | 0
16/03/06 | 0.70281 | 4943.7 | 15490 | 140920 | -9.5801 | 1378.9 | 692.99 | 0.36555 | 0 | 14.231 | 0.90643 | 0.00025927 | 0 | 0 | 0
16/03/06 | 0.70282 | 4943.7 | 16433 | 140440 | -9.2653 | 1419.5 | 676.91 | 0.0020867 | 0 | 14.197 | 0.90429 | 1.4842e-06 | 0 | 0 | 0
16/03/06 | 0.70284 | 4943.7 | 16893 | 140170 | -9.7007 | 1423.9 | 641.74 | 9.1338e-06 | 0 | 14.182 | 0.90333 | 6.5123e-09 | 0 | 0 | 0
16/03/06 | 0.70285 | 4943.7 | 17321 | 139930 | -9.3318 | 1438.9 | 666.85 | 4.9071e-08 | 0 | 14.164 | 0.90216 | 3.5059e-11 | 0 | 0 | 0
16/03/06 | 0.70286 | 4943.7 | 17222 | 139970 | -9.3698 | 1447.4 | 668.79 | -0.36365 | 0 | 14.168 | 0.90243 | -0.0002598 | 0 | 0 | 0
16/03/06 | 0.70287 | 4943.7 | 17074 | 140080 | -9.5965 | 1493.5 | 663.57 | 0.38418 | 0 | 14.177 | 0.90303 | 0.0002744 | 0 | 0 | 0
16/03/06 | 0.70288 | 4943.7 | 16894 | 140180 | -9.5521 | 1514.4 | 713.27 | -0.34201 | 0 | 14.182 | 0.90329 | -0.00024396 | 0 | 0 | 0
16/03/06 | 0.70289 | 4943.7 | 17043 | 140110 | -9.7021 | 1527.1 | 697.35 | -0.02347 | 0 | 14.178 | 0.90305 | -1.6749e-05 | 0 | 0 | 0
16/03/06 | 0.70291 | 4943.7 | 17315 | 139980 | -9.7121 | 1548.4 | 718.73 | -0.00010273 | 0 | 14.167 | 0.90233 | -7.3372e-08 | 0 | 0 | 0
16/03/06 | 0.70292 | 4943.7 | 17938 | 139660 | -10.277 | 1575.7 | 731.82 | -5.5193e-07 | 0 | 14.142 | 0.90079 | -3.947e-10 | 0 | 0 | 0
16/03/06 | 0.70293 | 4943.7 | 18177 | 139490 | -9.8579 | 1604.9 | 736.06 | -2.2774e-09 | 0 | 14.134 | 0.90026 | -1.6334e-12 | 0 | 0 | 0
16/03/06 | 0.70294 | 4943.7 | 18226 | 139450 | -10.027 | 1631.5 | 743.69 | -9.9687e-12 | 0 | 14.133 | 0.9002 | -7.1451e-15 | 0 | 0 | 0
16/03/06 | 0.70295 | 4943.7 | 18360 | 139350 | -9.9153 | 1648.5 | 698.6 | -5.3556e-14 | 0 | 14.133 | 0.90018 | -3.8425e-17 | 0 | 0 | 0
16/03/06 | 0.70296 | 4943.7 | 18469 | 139280 | -10.258 | 1666.1 | 713.52 | -0.17494 | 0 | 14.128 | 0.89988 | -0.00012558 | 0 | 0 | 0
16/03/06 | 0.70297 | 4943.7 | 18588 | 139220 | -10.22 | 1717.1 | 718.92 | -0.20359 | 0 | 14.126 | 0.89975 | -0.00014618 | 0 | 0 | 0
16/03/06 | 0.70299 | 4943.7 | 18307 | 139350 | -10.117 | 1752.4 | 794.15 | 0.17384 | 0 | 14.133 | 0.90017 | 0.0001246 | 0 | 0 | 0
16/03/06 | 0.703 | 4943.7 | 17971 | 139550 | -9.7729 | 1755.5 | 729.17 | -0.52232 | 0 | 14.152 | 0.90141 | -0.00037424 | 0 | 0 | 0
16/03/06 | 0.70301 | 4943.7 | 17949 | 139560 | -9.854 | 1795.3 | 735.6 | 0.67094 | 0 | 14.155 | 0.90158 | 0.00048071 | 0 | 0 | 0
16/03/06 | 0.70302 | 4943.7 | 18264 | 139390 | -9.834 | 1804.2 | 695.6 | 0.083208 | 0 | 14.146 | 0.90105 | 5.9623e-05 | 0 | 0 | 0
16/03/06 | 0.70303 | 4943.7 | 18621 | 139160 | -10.141 | 1813.1 | 699.26 | 0.35746 | 0 | 14.132 | 0.90015 | 0.00025694 | 0 | 0 | 0
16/03/06 | 0.70304 | 4943.7 | 17945 | 139530 | -9.7359 | 1832.8 | 683.04 | 0.197 | 0 | 14.162 | 0.90203 | 0.00014117 | 0 | 0 | 0
16/03/06 | 0.70306 | 4943.7 | 17956 | 139550 | -9.6401 | 1873.1 | 674.09 | 0.57238 | 0 | 14.165 | 0.90222 | 0.00041015 | 0 | 0 | 0
16/03/06 | 0.70307 | 4943.7 | 18005 | 139530 | -9.6225 | 1910.1 | 708.18 | 0.40425 | 0 | 14.162 | 0.90205 | 0.00028966 | 0 | 0 | 0
16/03/06 | 0.70308 | 4943.7 | 18058 | 139530 | -9.7876 | 1924.4 | 697.12 | 0.34094 | 0 | 14.162 | 0.90204 | 0.00024426 | 0 | 0 | 0
16/03/06 | 0.70309 | 4943.7 | 17730 | 139660 | -10 | 1940.3 | 711.49 | -0.0018026 | 0 | 14.175 | 0.90284 | -1.2918e-06 | 0 | 0 | 0
16/03/06 | 0.7031 | 4943.7 | 17859 | 139620 | -9.874 | 1942.7 | 678.07 | -7.4382e-06 | 0 | 14.173 | 0.90273 | -5.3227e-09 | 0 | 0 | 0
16/03/06 | 0.70311 | 4943.7 | 17862 | 139590 | -10.007 | 1980.5 | 710.04 | -3.2558e-08 | 0 | 14.172 | 0.90268 | -2.3341e-11 | 0 | 0 | 0
16/03/06 | 0.70312 | 4943.7 | 17545 | 139770 | -9.8039 | 1985.9 | 714.16 | -1.7492e-10 | 0 | 14.185 | 0.90348 | -1.2512e-13 | 0 | 0 | 0
16/03/06 | 0.70314 | 4943.7 | 17554 | 139770 | -10.053 | 2020.2 | 695.48 | -7.2176e-13 | 0 | 14.188 | 0.9037 | -5.1659e-16 | 0 | 0 | 0
16/03/06 | 0.70315 | 4943.7 | 17253 | 139920 | -9.7776 | 2032.2 | 726.61 | 0.3884 | 0 | 14.198 | 0.90433 | 0.00027766 | 0 | 0 | 0
16/03/06 | 0.70316 | 4943.7 | 17425 | 139850 | -9.9535 | 2065.8 | 711.4 | 0.3314 | 0 | 14.195 | 0.90412 | 0.00023709 | 0 | 0 | 0
16/03/06 | 0.70317 | 4943.7 | 17640 | 139740 | -9.7115 | 2110.7 | 724.82 | 0.3675 | 0 | 14.188 | 0.90368 | 0.00026296 | 0 | 0 | 0
16/03/06 | 0.70318 | 4943.7 | 18007 | 139560 | -9.542 | 2115.1 | 741.22 | 0.14848 | 0 | 14.172 | 0.90268 | 0.00010646 | 0 | 0 | 0
16/03/06 | 0.70319 | 4943.7 | 18288 | 139360 | -10.055 | 2128.7 | 737.17 | 0.63005 | 0 | 14.162 | 0.90203 | 0.00045215 | 0 | 0 | 0
16/03/06 | 0.70321 | 4943.7 | 18107 | 139480 | -9.8839 | 2164.1 | 760.27 | 0.57199 | 0 | 14.169 | 0.9025 | 0.00041007 | 0 | 0 | 0
16/03/06 | 0.70322 | 4943.7 | 18160 | 139480 | -9.5103 | 2093.4 | 738.71 | 0.17674 | 0 | 14.165 | 0.90222 | 0.0001267 | 0 | 0 | 0
16/03/06 | 0.70323 | 4943.7 | 18540 | 139270 | -9.7946 | 2167.9 | 769 | 0.00094952 | 0 | 14.152 | 0.90138 | 6.8141e-07 | 0 | 0 | 0
16/03/06 | 0.70324 | 4943.7 | 18698 | 139160 | -9.8568 | 2214.7 | 724.82 | 3.918e-06 | 0 | 14.152 | 0.90141 | 2.8143e-09 | 0 | 0 | 0
16/03/06 | 0.70325 | 4943.7 | 18881 | 139050 | -9.8781 | 2232.2 | 774.5 | 1.715e-08 | 0 | 14.141 | 0.90073 | 1.2336e-11 | 0 | 0 | 0
16/03/06 | 0.70326 | 4943.7 | 19100 | 138960 | -10.072 | 2259.1 | 738.51 | 0.35711 | 0 | 14.138 | 0.90049 | 0.00025697 | 0 | 0 | 0
16/03/06 | 0.70328 | 4943.7 | 19176 | 138900 | -10.049 | 2268.3 | 707.53 | -0.34953 | 0 | 14.138 | 0.90051 | -0.00025171 | 0 | 0 | 0
16/03/06 | 0.70329 | 4943.7 | 18914 | 139050 | -9.6003 | 2262.7 | 734.58 | 0.099802 | 0 | 14.146 | 0.901 | 7.1849e-05 | 0 | 0 | 0
16/03/06 | 0.7033 | 4943.7 | 18990 | 138970 | -10.39 | 2272.2 | 679.46 | 0.97926 | 0 | 14.148 | 0.90114 | 0.00070477 | 0 | 0 | 0
16/03/06 | 0.70331 | 4943.7 | 18615 | 139160 | -10.238 | 2302.8 | 739.26 | -0.34268 | 0 | 14.159 | 0.90187 | -0.0002463 | 0 | 0 | 0
16/03/06 | 0.70332 | 4943.7 | 18239 | 139370 | -10.404 | 2340.7 | 718.3 | -0.0031513 | 0 | 14.179 | 0.90309 | -2.2621e-06 | 0 | 0 | 0
16/03/06 | 0.70333 | 4943.7 | 18300 | 139370 | -10.149 | 2370.7 | 760.89 | -2.1971e-05 | 0 | 14.174 | 0.90282 | -1.5766e-08 | 0 | 0 | 0
16/03/06 | 0.70334 | 4943.7 | 18217 | 139430 | -10.122 | 2374.5 | 715 | -0.3607 | 0 | 14.182 | 0.90332 | -0.00025861 | 0 | 0 | 0
16/03/06 | 0.70336 | 4943.7 | 18740 | 139160 | -10.235 | 2378 | 723.75 | -0.0073406 | 0 | 14.161 | 0.90196 | -5.2744e-06 | 0 | 0 | 0
16/03/06 | 0.70337 | 4943.7 | 18839 | 139100 | -9.994 | 2378 | 766.62 | -3.4799e-05 | 0 | 14.153 | 0.90146 | -2.5002e-08 | 0 | 0 | 0
16/03/06 | 0.70338 | 4943.7 | 18981 | 138990 | -10.067 | 2395.9 | 722.03 | 0.34755 | 0 | 14.152 | 0.90142 | 0.00025003 | 0 | 0 | 0
16/03/06 | 0.70339 | 4943.7 | 18548 | 139220 | -10.234 | 2409.1 | 704.08 | 0.30453 | 0 | 14.172 | 0.90267 | 0.00021873 | 0 | 0 | 0
16/03/06 | 0.7034 | 4943.7 | 18493 | 139260 | -10.006 | 2444.3 | 670.79 | -0.20026 | 0 | 14.179 | 0.90314 | -0.00014382 | 0 | 0 | 0
16/03/06 | 0.70341 | 4943.7 | 18934 | 139040 | -10.327 | 2469.1 | 679.6 | -0.065986 | 0 | 14.163 | 0.90207 | -4.7424e-05 | 0 | 0 | 0
16/03/06 | 0.70343 | 4943.7 | 18435 | 139270 | -10.115 | 2481.4 | 683.07 | 0.38726 | 0 | 14.183 | 0.90336 | 0.00027828 | 0 | 0 | 0
16/03/06 | 0.70344 | 4943.7 | 18314 | 139390 | -10.23 | 2498.4 | 671.06 | 0.0028806 | 0 | 14.19 | 0.90381 | 2.0663e-06 | 0 | 0 | 0
16/03/06 | 0.70345 | 4943.7 | 17844 | 139610 | -10.407 | 2501.8 | 646.22 | 0.36366 | 0 | 14.211 | 0.90515 | 0.00026059 | 0 | 0 | 0
16/03/06 | 0.70346 | 4943.7 | 17808 | 139680 | -10.166 | 2500.1 | 664.33 | 0.36536 | 0 | 14.211 | 0.90515 | 0.00026163 | 0 | 0 | 0
16/03/06 | 0.70347 | 4943.7 | 17743 | 139690 | -9.9169 | 2539.3 | 609.71 | 0.027663 | 0 | 14.221 | 0.90578 | 1.9809e-05 | 0 | 0 | 0
Mode 3
Date | Time | CO-L | CO-H, | CO2 | NO/NOx | O2 | THC | ECO2 | AFR | Lambda | EGR | CH4 | N/A | N/A | N/A
|  | ppm | ppm | ppm | ppm | ppm | ppm C | ppm |  |  | % | "?"
16/03/06 | 0.70839 | 4943.7 | 15114 | 140500 | -10.69 | 556.01 | 765.96 | -0.11984 | 0 | 14.185 | 0.90351 | -8.5291e-05 | 0 | 0 | 0
16/03/06 | 0.7084 | 4943.7 | 15399 | 140370 | -10.85 | 587.56 | 753.28 | -0.01063 | 0 | 14.177 | 0.90299 | -7.5683e-06 | 0 | 0 | 0
16/03/06 | 0.70841 | 4943.7 | 15561 | 140270 | -11.126 | 633.95 | 768.19 | 0.25909 | 0 | 14.172 | 0.90268 | 0.00018468 | 0 | 0 | 0
16/03/06 | 0.70843 | 4943.7 | 15105 | 140510 | -11.066 | 599.47 | 754.17 | -0.090224 | 0 | 14.189 | 0.90378 | -6.393e-05 | 0 | 0 | 0
16/03/06 | 0.70844 | 4943.7 | 14687 | 140740 | -10.925 | 645.79 | 764.43 | -0.13729 | 0 | 14.208 | 0.90497 | -9.7564e-05 | 0 | 0 | 0
16/03/06 | 0.70845 | 4943.7 | 14744 | 140770 | -10.915 | 711.02 | 771.63 | 0.38271 | 0 | 14.209 | 0.90506 | 0.00027189 | 0 | 0 | 0
16/03/06 | 0.70846 | 4943.7 | 14643 | 140800 | -10.936 | 688.01 | 772.67 | 0.0069161 | 0 | 14.212 | 0.90522 | 4.9126e-06 | 0 | 0 | 0
16/03/06 | 0.70847 | 4943.7 | 14672 | 140760 | -10.554 | 742.73 | 737.7 | -0.18215 | 0 | 14.217 | 0.90556 | -0.0001294 | 0 | 0 | 0
16/03/06 | 0.70848 | 4943.7 | 14856 | 140760 | -10.913 | 794.06 | 729.12 | 0.19246 | 0 | 14.214 | 0.90537 | 0.00013674 | 0 | 0 | 0
16/03/06 | 0.7085 | 4943.7 | 14919 | 140750 | -10.793 | 728.11 | 710.54 | 0.36468 | 0 | 14.209 | 0.90506 | 0.00025911 | 0 | 0 | 0
16/03/06 | 0.70851 | 4943.7 | 14864 | 140780 | -10.971 | 749.19 | 712.31 | 0.0020831 | 0 | 14.213 | 0.90527 | 1.4815e-06 | 0 | 0 | 0
16/03/06 | 0.70852 | 4943.7 | 14525 | 140940 | -11.058 | 759.76 | 729.02 | 0.24441 | 0 | 14.225 | 0.90608 | 0.00017337 | 0 | 0 | 0
16/03/06 | 0.70853 | 4943.7 | 14229 | 141120 | -10.887 | 772.82 | 722.81 | -0.22469 | 0 | 14.239 | 0.90693 | -0.00015921 | 0 | 0 | 0
16/03/06 | 0.70854 | 4943.7 | 14214 | 141190 | -10.858 | 798.96 | 729.5 | -0.0034075 | 0 | 14.241 | 0.90705 | -2.4135e-06 | 0 | 0 | 0
16/03/06 | 0.70855 | 4943.7 | 14387 | 141170 | -10.98 | 764.41 | 720.29 | -1.4915e-05 | 0 | 14.233 | 0.90654 | -1.0564e-08 | 0 | 0 | 0
16/03/06 | 0.70856 | 4943.7 | 14406 | 141130 | -10.964 | 725.79 | 732.21 | -8.0132e-08 | 0 | 14.228 | 0.90626 | -5.6783e-11 | 0 | 0 | 0
16/03/06 | 0.70858 | 4943.7 | 14331 | 141100 | -10.761 | 796.92 | 749.24 | -0.32931 | 0 | 14.234 | 0.90662 | -0.00023343 | 0 | 0 | 0
16/03/06 | 0.70859 | 4943.7 | 14429 | 141080 | -10.925 | 931.82 | 815.81 | 0.34705 | 0 | 14.233 | 0.90653 | 0.00024602 | 0 | 0 | 0
16/03/06 | 0.7086 | 4943.7 | 14557 | 141020 | -11.017 | 972.11 | 851.81 | 0.36742 | 0 | 14.227 | 0.90616 | 0.0002605 | 0 | 0 | 0
16/03/06 | 0.70861 | 4943.7 | 14807 | 140890 | -11.191 | 979.36 | 830.5 | 0.0028931 | 0 | 14.219 | 0.90567 | 2.053e-06 | 0 | 0 | 0
16/03/06 | 0.70862 | 4943.7 | 15241 | 140670 | -10.838 | 985.63 | 817.11 | 1.2664e-05 | 0 | 14.203 | 0.90468 | 8.9955e-09 | 0 | 0 | 0
16/03/06 | 0.70863 | 4943.7 | 15918 | 140300 | -10.751 | 991.65 | 817.68 | 0.10147 | 0 | 14.177 | 0.90297 | 7.2401e-05 | 0 | 0 | 0
16/03/06 | 0.70865 | 4943.7 | 16242 | 140110 | -10.888 | 981.6 | 790.75 | 0.61818 | 0 | 14.165 | 0.90226 | 0.0004412 | 0 | 0 | 0
16/03/06 | 0.70866 | 4943.7 | 16218 | 140100 | -10.842 | 1021.2 | 761.79 | 0.11799 | 0 | 14.171 | 0.90264 | 8.4297e-05 | 0 | 0 | 0
16/03/06 | 0.70867 | 4943.7 | 16059 | 140200 | -11.067 | 1060.7 | 780.1 | -0.095011 | 0 | 14.179 | 0.9031 | -6.7782e-05 | 0 | 0 | 0
16/03/06 | 0.70868 | 4943.7 | 15976 | 140250 | -10.99 | 1098 | 781 | -0.00039204 | 0 | 14.184 | 0.90345 | -2.7957e-07 | 0 | 0 | 0
16/03/06 | 0.70869 | 4943.7 | 15564 | 140500 | -10.987 | 1095.4 | 813.04 | -1.716e-06 | 0 | 14.198 | 0.90432 | -1.2224e-09 | 0 | 0 | 0
16/03/06 | 0.7087 | 4943.7 | 15373 | 140640 | -11.179 | 1045.2 | 854.23 | 0.3531 | 0 | 14.199 | 0.90437 | 0.00025107 | 0 | 0 | 0
16/03/06 | 0.70872 | 4943.7 | 15475 | 140600 | -11.153 | 1045.7 | 811.81 | 0.67265 | 0 | 14.199 | 0.90436 | 0.00047841 | 0 | 0 | 0
16/03/06 | 0.70873 | 4943.7 | 15658 | 140530 | -10.968 | 1079.5 | 831.56 | 0.081549 | 0 | 14.192 | 0.90393 | 5.8016e-05 | 0 | 0 | 0
16/03/06 | 0.70874 | 4943.7 | 15973 | 140340 | -11.085 | 1114.3 | 841.5 | 0.00043812 | 0 | 14.18 | 0.9032 | 3.1199e-07 | 0 | 0 | 0
16/03/06 | 0.70875 | 4943.7 | 16513 | 140050 | -11.229 | 1170.2 | 849.54 | 1.8078e-06 | 0 | 14.162 | 0.90201 | 1.2902e-09 | 0 | 0 | 0
16/03/06 | 0.70876 | 4943.7 | 16258 | 140160 | -11.033 | 1187.7 | 854.13 | 7.9131e-09 | 0 | 14.172 | 0.90269 | 5.648e-12 | 0 | 0 | 0
16/03/06 | 0.70877 | 4943.7 | 16435 | 140080 | -11.252 | 1235.5 | 859.02 | 4.2513e-11 | 0 | 14.168 | 0.90241 | 3.0333e-14 | 0 | 0 | 0
16/03/06 | 0.70878 | 4943.7 | 16620 | 139970 | -11.309 | 1272.5 | 870.62 | 1.8594e-13 | 0 | 14.162 | 0.90202 | 1.3286e-16 | 0 | 0 | 0
16/03/06 | 0.7088 | 4943.7 | 16792 | 139910 | -11.262 | 1271 | 848.93 | 9.6836e-16 | 0 | 14.157 | 0.90171 | 6.9189e-19 | 0 | 0 | 0
16/03/06 | 0.70881 | 4943.7 | 16940 | 139820 | -11.373 | 1250.7 | 858.5 | 0.36231 | 0 | 14.149 | 0.90119 | 0.00025911 | 0 | 0 | 0
16/03/06 | 0.70882 | 4943.7 | 16953 | 139780 | -11.444 | 1293.3 | 845.5 | 0.0056487 | 0 | 14.152 | 0.9014 | 4.0409e-06 | 0 | 0 | 0
16/03/06 | 0.70883 | 4943.7 | 16906 | 139790 | -11.472 | 1331.7 | 853.44 | 3.0057e-05 | 0 | 14.155 | 0.90162 | 2.1504e-08 | 0 | 0 | 0
16/03/06 | 0.70884 | 4943.7 | 16785 | 139840 | -11.578 | 1387.9 | 870.49 | 0.36365 | 0 | 14.162 | 0.90205 | 0.00026003 | 0 | 0 | 0
16/03/06 | 0.70885 | 4943.7 | 16735 | 139830 | -11.291 | 1419.9 | 861.13 | 0.11204 | 0 | 14.167 | 0.90235 | 8.009e-05 | 0 | 0 | 0
16/03/06 | 0.70887 | 4943.7 | 16648 | 139910 | -11.628 | 1450.6 | 868.48 | 0.5798 | 0 | 14.172 | 0.90265 | 0.00041443 | 0 | 0 | 0
16/03/06 | 0.70888 | 4943.7 | 16672 | 139910 | -11.563 | 1477.1 | 831.76 | 0.053825 | 0 | 14.176 | 0.90291 | 3.847e-05 | 0 | 0 | 0
16/03/06 | 0.70889 | 4943.7 | 16718 | 139840 | -11.561 | 1532.9 | 846.34 | 0.38661 | 0 | 14.176 | 0.90292 | 0.00027649 | 0 | 0 | 0
16/03/06 | 0.7089 | 4943.7 | 16576 | 139930 | -11.59 | 1579.6 | 843.71 | 0.17892 | 0 | 14.185 | 0.90349 | 0.00012784 | 0 | 0 | 0
16/03/06 | 0.70891 | 4943.7 | 16553 | 139980 | -11.48 | 1539.8 | 832.88 | 0.72899 | 0 | 14.184 | 0.90346 | 0.00052078 | 0 | 0 | 0
16/03/06 | 0.70892 | 4943.7 | 16393 | 140090 | -11.577 | 1554.8 | 856.71 | -0.17612 | 0 | 14.19 | 0.9038 | -0.00012571 | 0 | 0 | 0
16/03/06 | 0.70894 | 4943.7 | 16473 | 140090 | -11.455 | 1579.2 | 872.27 | -0.4591 | 0 | 14.187 | 0.90361 | -0.0003278 | 0 | 0 | 0
16/03/06 | 0.70895 | 4943.7 | 16617 | 140020 | -11.257 | 1560.2 | 871.1 | -0.27791 | 0 | 14.18 | 0.90318 | -0.00019847 | 0 | 0 | 0
16/03/06 | 0.70896 | 4943.7 | 16590 | 140030 | -11.751 | 1572.2 | 849.72 | -0.0012165 | 0 | 14.184 | 0.90342 | -8.6876e-07 | 0 | 0 | 0
16/03/06 | 0.70897 | 4943.7 | 16718 | 139970 | -11.711 | 1573.4 | 848.81 | -6.5354e-06 | 0 | 14.179 | 0.9031 | -4.6675e-09 | 0 | 0 | 0
16/03/06 | 0.70898 | 4943.7 | 16819 | 139910 | -11.566 | 1604.9 | 898.02 | -0.3531 | 0 | 14.172 | 0.90269 | -0.00025237 | 0 | 0 | 0
16/03/06 | 0.70899 | 4943.7 | 16934 | 139830 | -11.728 | 1656.1 | 855.57 | -0.39789 | 0 | 14.175 | 0.90284 | -0.00028455 | 0 | 0 | 0
16/03/06 | 0.709 | 4943.7 | 16793 | 139900 | -11.725 | 1693 | 836.94 | -0.37781 | 0 | 14.184 | 0.90345 | -0.00027023 | 0 | 0 | 0
16/03/06 | 0.70902 | 4943.7 | 16707 | 139950 | -11.694 | 1699 | 821.99 | 0.0024452 | 0 | 14.189 | 0.90378 | 1.7466e-06 | 0 | 0 | 0
16/03/06 | 0.70903 | 4943.7 | 16925 | 139800 | -11.43 | 1763.3 | 852.91 | -0.33436 | 0 | 14.182 | 0.90329 | -0.00023915 | 0 | 0 | 0
16/03/06 | 0.70904 | 4943.7 | 16702 | 139930 | -11.652 | 1835.2 | 819.1 | -0.052731 | 0 | 14.198 | 0.90434 | -3.77e-05 | 0 | 0 | 0
16/03/06 | 0.70905 | 4943.7 | 16466 | 140070 | -11.583 | 1788.4 | 828.93 | -0.00024566 | 0 | 14.204 | 0.9047 | -1.7544e-07 | 0 | 0 | 0
16/03/06 | 0.70906 | 4943.7 | 16264 | 140210 | -11.592 | 1811.6 | 855.8 | 0.71218 | 0 | 14.211 | 0.90516 | 0.0005079 | 0 | 0 | 0
16/03/06 | 0.70907 | 4943.7 | 16529 | 140070 | -11.574 | 1822.2 | 858.81 | 0.015639 | 0 | 14.201 | 0.90452 | 1.1162e-05 | 0 | 0 | 0
16/03/06 | 0.70909 | 4943.7 | 16500 | 140070 | -11.803 | 1892.7 | 875.38 | -0.38683 | 0 | 14.205 | 0.90477 | -0.00027617 | 0 | 0 | 0
16/03/06 | 0.7091 | 4943.7 | 16569 | 140030 | -11.733 | 1936 | 890.79 | -0.0035101 | 0 | 14.203 | 0.90468 | -2.5062e-06 | 0 | 0 | 0
16/03/06 | 0.70911 | 4943.7 | 16605 | 140010 | -11.562 | 1909.8 | 859.08 | -0.35713 | 0 | 14.203 | 0.90466 | -0.00025506 | 0 | 0 | 0
16/03/06 | 0.70912 | 4943.7 | 16680 | 140000 | -11.579 | 1923.8 | 849.71 | 0.023738 | 0 | 14.202 | 0.90459 | 1.6935e-05 | 0 | 0 | 0
16/03/06 | 0.70913 | 4943.7 | 16980 | 139820 | -11.415 | 1941.3 | 832.68 | 0.68803 | 0 | 14.193 | 0.90399 | 0.000492 | 0 | 0 | 0
16/03/06 | 0.70914 | 4943.7 | 17201 | 139680 | -11.556 | 2034.5 | 827.86 | 0.37436 | 0 | 14.19 | 0.90382 | 0.00026804 | 0 | 0 | 0
16/03/06 | 0.70916 | 4943.7 | 16846 | 139860 | -11.083 | 2036.9 | 843.04 | 0.0081191 | 0 | 14.203 | 0.90464 | 5.8082e-06 | 0 | 0 | 0
16/03/06 | 0.70917 | 4943.7 | 16562 | 140030 | -11.364 | 2045.1 | 803.22 | 0.36617 | 0 | 14.218 | 0.90563 | 0.00026157 | 0 | 0 | 0
16/03/06 | 0.70918 | 4943.7 | 16218 | 140240 | -11.166 | 2077.1 | 821.8 | 0.33082 | 0 | 14.233 | 0.90654 | 0.00023579 | 0 | 0 | 0
16/03/06 | 0.70919 | 4943.7 | 16152 | 140310 | -11.411 | 2031.5 | 811.33 | 1.0624 | 0 | 14.233 | 0.90659 | 0.00075724 | 0 | 0 | 0
16/03/06 | 0.7092 | 4943.7 | 16180 | 140310 | -11.381 | 2055.7 | 846.75 | 0.23786 | 0 | 14.231 | 0.90642 | 0.00016966 | 0 | 0 | 0
16/03/06 | 0.70921 | 4943.7 | 16049 | 140410 | -11.388 | 2080.3 | 818.85 | -0.44359 | 0 | 14.24 | 0.90701 | -0.00031592 | 0 | 0 | 0
16/03/06 | 0.70922 | 4943.7 | 16102 | 140380 | -11.331 | 2078.4 | 753.43 | 0.71892 | 0 | 14.244 | 0.90725 | 0.00051215 | 0 | 0 | 0
16/03/06 | 0.70924 | 4943.7 | 16052 | 140390 | -11.324 | 2098.8 | 721.36 | -0.32564 | 0 | 14.25 | 0.90764 | -0.00023194 | 0 | 0 | 0
16/03/06 | 0.70925 | 4943.7 | 16075 | 140350 | -11.194 | 2118.1 | 688.66 | -0.003824 | 0 | 14.253 | 0.90784 | -2.7248e-06 | 0 | 0 | 0
16/03/06 | 0.70926 | 4943.7 | 15835 | 140480 | -11.707 | 2142.6 | 703.64 | 0.36926 | 0 | 14.263 | 0.90846 | 0.00026285 | 0 | 0 | 0
16/03/06 | 0.70927 | 4943.7 | 15171 | 140820 | -11.254 | 2196.2 | 660.58 | 0.020012 | 0 | 14.297 | 0.91063 | 1.4225e-05 | 0 | 0 | 0
16/03/06 | 0.70928 | 4943.7 | 14465 | 141200 | -11.101 | 2207.9 | 671.87 | 0.59603 | 0 | 14.325 | 0.91242 | 0.00042185 | 0 | 0 | 0
16/03/06 | 0.70929 | 4943.7 | 14067 | 141440 | -11.68 | 2224.3 | 691.24 | 0.88779 | 0 | 14.34 | 0.9134 | 0.00062762 | 0 | 0 | 0
16/03/06 | 0.70931 | 4943.7 | 14192 | 141440 | -11.506 | 2278.9 | 681.71 | 0.038921 | 0 | 14.34 | 0.91337 | 2.7515e-05 | 0 | 0 | 0
16/03/06 | 0.70932 | 4943.7 | 13903 | 141600 | -11.227 | 2290.6 | 716.33 | 0.0001606 | 0 | 14.349 | 0.91396 | 1.1347e-07 | 0 | 0 | 0
16/03/06 | 0.70933 | 4943.7 | 13906 | 141610 | -11.601 | 2286.9 | 738.28 | -0.18587 | 0 | 14.347 | 0.91381 | -0.0001313 | 0 | 0 | 0
16/03/06 | 0.70934 | 4943.7 | 13898 | 141580 | -11.856 | 2322.9 | 724.17 | -0.19192 | 0 | 14.351 | 0.91405 | -0.00013558 | 0 | 0 | 0
16/03/06 | 0.70935 | 4943.7 | 13910 | 141590 | -11.585 | 2330.1 | 733.12 | -0.26487 | 0 | 14.35 | 0.914 | -0.00018696 | 0 | 0 | 0
16/03/06 | 0.70936 | 4943.7 | 14466 | 141330 | -11.535 | 2315.7 | 832.85 | 0.66151 | 0 | 14.317 | 0.91194 | 0.00046789 | 0 | 0 | 0
16/03/06 | 0.70937 | 4943.7 | 14792 | 141140 | -11.769 | 2314.3 | 905.32 | -0.16584 | 0 | 14.298 | 0.91068 | -0.00011752 | 0 | 0 | 0
16/03/06 | 0.70939 | 4943.7 | 14753 | 141140 | -11.601 | 2360.2 | 926.11 | -0.19188 | 0 | 14.3 | 0.91083 | -0.00013596 | 0 | 0 | 0
16/03/06 | 0.7094 | 4943.7 | 15084 | 140960 | -11.569 | 2374.3 | 906.47 | -0.0008399 | 0 | 14.289 | 0.91016 | -5.9534e-07 | 0 | 0 | 0
16/03/06 | 0.70941 | 4943.7 | 16295 | 140320 | -11.506 | 2444.8 | 910.72 | 0.134 | 0 | 14.245 | 0.90732 | 9.5051e-05 | 0 | 0 | 0
16/03/06 | 0.70942 | 4943.7 | 17325 | 139730 | -11.381 | 2467.3 | 921.83 | -0.13345 | 0 | 14.204 | 0.90471 | -9.541e-05 | 0 | 0 | 0
16/03/06 | 0.70943 | 4943.7 | 17950 | 139360 | -11.502 | 2489 | 912.57 | -0.00058414 | 0 | 14.181 | 0.90326 | -4.1889e-07 | 0 | 0 | 0
16/03/06 | 0.70944 | 4943.7 | 17887 | 139350 | -11.871 | 2496 | 889.62 | -3.1383e-06 | 0 | 14.186 | 0.90357 | -2.2527e-09 | 0 | 0 | 0
16/03/06 | 0.70946 | 4943.7 | 17771 | 139410 | -11.688 | 2491.9 | 903.9 | -1.2949e-08 | 0 | 14.189 | 0.90376 | -9.2887e-12 | 0 | 0 | 0
16/03/06 | 0.70947 | 4943.7 | 17863 | 139350 | -11.839 | 2524.1 | 879.69 | 0.18587 | 0 | 14.19 | 0.90379 | 0.0001334 | 0 | 0 | 0
16/03/06 | 0.70948 | 4943.7 | 17776 | 139390 | -11.72 | 2573.8 | 907.14 | 0.016981 | 0 | 14.194 | 0.90405 | 1.226e-05 | 0 | 0 | 0
16/03/06 | 0.70949 | 4943.7 | 17525 | 139520 | -11.792 | 2586.3 | 918.81 | -0.19112 | 0 | 14.203 | 0.90467 | -0.00013702 | 0 | 0 | 0
16/03/06 | 0.7095 | 4943.7 | 17457 | 139550 | -11.705 | 2624.9 | 899.23 | -0.31586 | 0 | 14.21 | 0.90511 | -0.00022625 | 0 | 0 | 0
16/03/06 | 0.70951 | 4943.7 | 17204 | 139710 | -11.497 | 2641.8 | 888.87 | -0.070861 | 0 | 14.222 | 0.90588 | -5.0737e-05 | 0 | 0 | 0
16/03/06 | 0.70953 | 4943.7 | 17454 | 139600 | -11.874 | 2622.4 | 908.09 | -0.00029239 | 0 | 14.21 | 0.90507 | -2.0932e-07 | 0 | 0 | 0
16/03/06 | 0.70954 | 4943.7 | 17642 | 139490 | -11.696 | 2616.8 | 929.55 | 0.36927 | 0 | 14.2 | 0.90444 | 0.00026473 | 0 | 0 | 0
16/03/06 | 0.70955 | 4943.7 | 17695 | 139490 | -12.084 | 2641.7 | 855.54 | 0.56283 | 0 | 14.206 | 0.90483 | 0.00040353 | 0 | 0 | 0
16/03/06 | 0.70956 | 4943.7 | 17731 | 139490 | -11.821 | 2646 | 809.24 | -0.17036 | 0 | 14.209 | 0.90503 | -0.00012212 | 0 | 0 | 0
16/03/06 | 0.70957 | 4943.7 | 17987 | 139330 | -12.087 | 2678.2 | 814.4 | -0.0092358 | 0 | 14.2 | 0.90447 | -6.5428e-06 | 0 | 0 | 0
16/03/06 | 0.70958 | 4943.7 | 17977 | 139310 | -11.972 | 2701.8 | 806.82 | 0.0039495 | 0 | 14.203 | 0.90463 | 2.8361e-06 | 0 | 0 | 0
16/03/06 | 0.70959 | 4943.7 | 17362 | 139650 | -11.677 | 2727.4 | 841.77 | 0.17495 | 0 | 14.226 | 0.9061 | 0.00012515 | 0 | 0 | 0
16/03/06 | 0.70961 | 4943.7 | 16839 | 139940 | -11.753 | 2705.4 | 839.93 | 0.20359 | 0 | 14.245 | 0.90735 | 0.00014557 | 0 | 0 | 0
16/03/06 | 0.70962 | 4943.7 | 16654 | 140070 | -11.768 | 2733.9 | 834.99 | 0.36585 | 0 | 14.255 | 0.90798 | 0.00026122 | 0 | 0 | 0
16/03/06 | 0.70963 | 4943.7 | 16766 | 140040 | -11.905 | 2716 | 844.19 | 0.0028866 | 0 | 14.249 | 0.90757 | 2.0604e-06 | 0 | 0 | 0
16/03/06 | 0.70964 | 4943.7 | 16953 | 139920 | -12.048 | 2723.7 | 877.86 | 1.2635e-05 | 0 | 14.239 | 0.90693 | 9.03e-09 | 0 | 0 | 0
16/03/06 | 0.70965 | 4943.7 | 16806 | 139990 | -11.863 | 2723.9 | 918.85 | 6.7884e-08 | 0 | 14.241 | 0.90707 | 4.8505e-11 | 0 | 0 | 0
16/03/06 | 0.70966 | 4943.7 | 16659 | 140070 | -11.633 | 2776.1 | 988.95 | 2.8011e-10 | 0 | 14.244 | 0.90724 | 1.9997e-13 | 0 | 0 | 0
16/03/06 | 0.70968 | 4943.7 | 16825 | 139980 | -11.865 | 2844.6 | 972.07 | 1.2261e-12 | 0 | 14.243 | 0.90719 | 8.7568e-16 | 0 | 0 | 0
16/03/06 | 0.70969 | 4943.7 | 17312 | 139740 | -12.071 | 2862.5 | 922.69 | 6.5871e-15 | 0 | 14.229 | 0.90631 | 4.7107e-18 | 0 | 0 | 0
16/03/06 | 0.7097 | 4943.7 | 18044 | 139350 | -12.162 | 2830.4 | 965.52 | 0.35711 | 0 | 14.194 | 0.90408 | 0.00025627 | 0 | 0 | 0
16/03/06 | 0.70971 | 4943.7 | 18768 | 138930 | -11.962 | 2865.6 | 985 | 0.011128 | 0 | 14.166 | 0.90227 | 8.0054e-06 | 0 | 0 | 0
16/03/06 | 0.70972 | 4943.7 | 18668 | 138940 | -11.968 | 2874.1 | 981.85 | 5.9783e-05 | 0 | 14.17 | 0.90256 | 4.3046e-08 | 0 | 0 | 0
16/03/06 | 0.70973 | 4943.7 | 18300 | 139150 | -11.979 | 2871.6 | 976.07 | 2.4668e-07 | 0 | 14.185 | 0.90352 | 1.7731e-10 | 0 | 0 | 0
16/03/06 | 0.70975 | 4943.7 | 18512 | 139060 | -11.967 | 2921.3 | 942 | 0.38638 | 0 | 14.183 | 0.90338 | 0.00027781 | 0 | 0 | 0
16/03/06 | 0.70976 | 4943.7 | 18669 | 138960 | -11.826 | 2944.1 | 926.79 | 0.0039808 | 0 | 14.179 | 0.90315 | 2.8643e-06 | 0 | 0 | 0
16/03/06 | 0.70977 | 4943.7 | 18739 | 138900 | -11.893 | 2950.8 | 982.84 | 0.69301 | 0 | 14.172 | 0.90267 | 0.00049898 | 0 | 0 | 0
Mode 4
Date | Time | CO-L | CO-H, | CO2 | NO/NOx | O2 | THC | ECO2 | AFR | Lambda | EGR | CH4 | N/A | N/A | N/A
|  | ppm | ppm | ppm | ppm | ppm | ppm C | ppm |  |  | % | "?"
16/03/06 | 0.71267 | 4943.7 | 15016 | 140790 | -12.54 | 3897 | 360.84 | 0.0011124 | 0 | 14.437 | 0.91957 | 7.9009e-07 | 0 | 0 | 0
16/03/06 | 0.71269 | 4943.7 | 14942 | 140820 | -12.484 | 3919.2 | 361.91 | 1.087 | 0 | 14.442 | 0.91984 | 0.00077194 | 0 | 0 | 0
16/03/06 | 0.7127 | 4943.7 | 14724 | 140880 | -12.44 | 3951.7 | 378.35 | 1.2175 | 0 | 14.451 | 0.92043 | 0.00086417 | 0 | 0 | 0
16/03/06 | 0.71271 | 4943.7 | 14724 | 140880 | -12.44 | 3951.7 | 378.35 | 1.2175 | 0 | 14.451 | 0.92043 | 0.00086417 | 0 | 0 | 0
16/03/06 | 0.71272 | 4943.7 | 14724 | 140880 | -12.44 | 3951.7 | 378.35 | 1.2175 | 0 | 14.451 | 0.92043 | 0.00086417 | 0 | 0 | 0
16/03/06 | 0.71273 | 4943.7 | 14724 | 140880 | -12.44 | 3951.7 | 378.35 | 1.2175 | 0 | 14.451 | 0.92043 | 0.00086417 | 0 | 0 | 0
16/03/06 | 0.71274 | 4943.7 | 14724 | 140880 | -12.44 | 3951.7 | 378.35 | 1.2175 | 0 | 14.451 | 0.92043 | 0.00086417 | 0 | 0 | 0
16/03/06 | 0.71275 | 4943.7 | 14724 | 140880 | -12.44 | 3951.7 | 378.35 | 1.2175 | 0 | 14.451 | 0.92043 | 0.00086417 | 0 | 0 | 0
16/03/06 | 0.71277 | 4943.7 | 14724 | 140880 | -12.44 | 3951.7 | 378.35 | 1.2175 | 0 | 14.451 | 0.92043 | 0.00086417 | 0 | 0 | 0
16/03/06 | 0.71278 | 4943.7 | 14724 | 140880 | -12.44 | 3951.7 | 378.35 | 1.2175 | 0 | 14.451 | 0.92043 | 0.00086417 | 0 | 0 | 0
16/03/06 | 0.71279 | 4943.7 | 14467 | 141030 | -12.466 | 4042.8 | 343.66 | 0 | 0 | 14.47 | 0.92167 | 0 | 0 | 0 | 0
16/03/06 | 0.7128 | 4943.7 | 14419 | 141040 | -12.206 | 4084.5 | 318.05 | 0.73529 | 0 | 14.477 | 0.92212 | 0.00052136 | 0 | 0 | 0
16/03/06 | 0.71281 | 4943.7 | 14141 | 141240 | -12.014 | 4003.3 | 292.6 | 0 | 0 | 14.486 | 0.92267 | 0 | 0 | 0 | 0
16/03/06 | 0.71282 | 4943.7 | 14095 | 141340 | -12.168 | 3927.6 | 294.53 | 0.22812 | 0 | 14.483 | 0.92249 | 0.00016141 | 0 | 0 | 0
16/03/06 | 0.71284 | 4943.7 | 14076 | 141330 | -11.972 | 4037.9 | 307.04 | 0.13895 | 0 | 14.49 | 0.92291 | 9.8319e-05 | 0 | 0 | 0
16/03/06 | 0.71285 | 4943.7 | 13723 | 141500 | -12.084 | 4116.4 | 319.1 | 0.59682 | 0 | 14.508 | 0.92407 | 0.0004215 | 0 | 0 | 0
16/03/06 | 0.71286 | 4943.7 | 13421 | 141710 | -12.192 | 4088.2 | 332.52 | 0.17343 | 0 | 14.517 | 0.92467 | 0.00012241 | 0 | 0 | 0
16/03/06 | 0.71287 | 4943.7 | 13431 | 141700 | -12.114 | 4108.9 | 344.44 | 0.5404 | 0 | 14.517 | 0.92466 | 0.00038138 | 0 | 0 | 0
16/03/06 | 0.71288 | 4943.7 | 13532 | 141630 | -12.182 | 4104.4 | 321.88 | 0.95698 | 0 | 14.515 | 0.92451 | 0.00067567 | 0 | 0 | 0
16/03/06 | 0.71289 | 4943.7 | 13670 | 141550 | -12.195 | 4101.3 | 318.88 | 0.030087 | 0 | 14.509 | 0.92415 | 2.1255e-05 | 0 | 0 | 0
16/03/06 | 0.71291 | 4943.7 | 13880 | 141410 | -12.05 | 4109.1 | 338.76 | 0.71435 | 0 | 14.499 | 0.92351 | 0.00050518 | 0 | 0 | 0
16/03/06 | 0.71292 | 4943.7 | 14020 | 141360 | -11.845 | 4088.9 | 338.01 | 0.35662 | 0 | 14.492 | 0.92308 | 0.00025226 | 0 | 0 | 0
16/03/06 | 0.71293 | 4943.7 | 14064 | 141390 | -11.801 | 4144.7 | 357.98 | 0.052851 | 0 | 14.492 | 0.92307 | 3.7382e-05 | 0 | 0 | 0
16/03/06 | 0.71294 | 4943.7 | 14159 | 141320 | -12.121 | 4175.9 | 358.32 | 0.00021807 | 0 | 14.49 | 0.92294 | 1.5427e-07 | 0 | 0 | 0
16/03/06 | 0.71295 | 4943.7 | 14208 | 141260 | -12.092 | 4152.7 | 381.06 | 0.62584 | 0 | 14.485 | 0.92259 | 0.00044309 | 0 | 0 | 0
16/03/06 | 0.71296 | 4943.7 | 14369 | 141210 | -11.99 | 4181.7 | 377.52 | 0.14567 | 0 | 14.48 | 0.92231 | 0.00010314 | 0 | 0 | 0
16/03/06 | 0.71297 | 4943.7 | 14454 | 141100 | -11.75 | 4212 | 395.73 | 0.53387 | 0 | 14.477 | 0.92209 | 0.00037825 | 0 | 0 | 0
16/03/06 | 0.71299 | 4943.7 | 14495 | 141110 | -11.948 | 4212.3 | 403.38 | 0.22717 | 0 | 14.475 | 0.92195 | 0.00016094 | 0 | 0 | 0
16/03/06 | 0.713 | 4943.7 | 14691 | 141000 | -12.196 | 4232.7 | 362.58 | 0.36688 | 0 | 14.472 | 0.92175 | 0.00026016 | 0 | 0 | 0
16/03/06 | 0.71301 | 4943.7 | 14858 | 140880 | -12.059 | 4242.3 | 387.78 | 0.34352 | 0 | 14.463 | 0.92121 | 0.00024386 | 0 | 0 | 0
16/03/06 | 0.71302 | 4943.7 | 15066 | 140730 | -11.988 | 4243 | 387.66 | 0.027571 | 0 | 14.454 | 0.92066 | 1.9584e-05 | 0 | 0 | 0
16/03/06 | 0.71303 | 4943.7 | 15176 | 140720 | -12.193 | 4260.1 | 377.9 | 0.08731 | 0 | 14.452 | 0.92051 | 6.2036e-05 | 0 | 0 | 0
16/03/06 | 0.71304 | 4943.7 | 15156 | 140770 | -12.309 | 4261.8 | 388.57 | 0.28269 | 0 | 14.452 | 0.92051 | 0.00020083 | 0 | 0 | 0
16/03/06 | 0.71306 | 4943.7 | 15134 | 140760 | -12.131 | 4233.8 | 398.29 | 0.60475 | 0 | 14.45 | 0.9204 | 0.00042966 | 0 | 0 | 0
16/03/06 | 0.71307 | 4943.7 | 15231 | 140720 | -12.187 | 4270.7 | 404.69 | 0.50649 | 0 | 14.448 | 0.92025 | 0.00035994 | 0 | 0 | 0
16/03/06 | 0.71308 | 4943.7 | 15276 | 140680 | -12.354 | 4325.6 | 390.32 | 0.38835 | 0 | 14.451 | 0.92044 | 0.00027602 | 0 | 0 | 0
16/03/06 | 0.71309 | 4943.7 | 15391 | 140610 | -12.291 | 4312.2 | 390.41 | 0.29148 | 0 | 14.445 | 0.92009 | 0.00020726 | 0 | 0 | 0
16/03/06 | 0.7131 | 4943.7 | 15523 | 140570 | -12.127 | 4319.9 | 362.4 | 0.46677 | 0 | 14.443 | 0.91994 | 0.00033196 | 0 | 0 | 0
16/03/06 | 0.71311 | 4943.7 | 15718 | 140490 | -12.178 | 4297.5 | 384.51 | 0.001926 | 0 | 14.432 | 0.91922 | 1.3707e-06 | 0 | 0 | 0
16/03/06 | 0.71313 | 4943.7 | 15665 | 140510 | -12.298 | 4224.7 | 399.42 | 8.4306e-06 | 0 | 14.428 | 0.91898 | 6.0005e-09 | 0 | 0 | 0
16/03/06 | 0.71314 | 4943.7 | 15700 | 140500 | -12.052 | 4282.3 | 399.3 | 0.73226 | 0 | 14.43 | 0.91912 | 0.00052127 | 0 | 0 | 0
16/03/06 | 0.71315 | 4943.7 | 15538 | 140590 | -12.028 | 4309.1 | 437 | 0.04153 | 0 | 14.435 | 0.91943 | 2.954e-05 | 0 | 0 | 0
16/03/06 | 0.71316 | 4943.7 | 15722 | 140460 | -12.122 | 4332.6 | 450.85 | 0.34409 | 0 | 14.428 | 0.91896 | 0.00024499 | 0 | 0 | 0
16/03/06 | 0.71317 | 4943.7 | 15663 | 140500 | -12.019 | 4299.8 | 410.38 | 0.0052799 | 0 | 14.432 | 0.91922 | 3.7588e-06 | 0 | 0 | 0
16/03/06 | 0.71318 | 4943.7 | 15716 | 140440 | -11.998 | 4298.3 | 396.29 | 2.1786e-05 | 0 | 14.431 | 0.91915 | 1.5509e-08 | 0 | 0 | 0
16/03/06 | 0.71319 | 4943.7 | 15789 | 140380 | -12.512 | 4332.8 | 401.55 | 0.3884 | 0 | 14.429 | 0.91907 | 0.00027661 | 0 | 0 | 0
16/03/06 | 0.71321 | 4943.7 | 15935 | 140330 | -12.243 | 4355.2 | 398.23 | 0.0020867 | 0 | 14.425 | 0.9188 | 1.4872e-06 | 0 | 0 | 0
16/03/06 | 0.71322 | 4943.7 | 15974 | 140300 | -12.249 | 4368.5 | 405.58 | 0.36476 | 0 | 14.424 | 0.91871 | 0.00025995 | 0 | 0 | 0
16/03/06 | 0.71323 | 4943.7 | 15998 | 140280 | -12.196 | 4334.9 | 388.06 | 0.8742 | 0 | 14.422 | 0.91861 | 0.00062312 | 0 | 0 | 0
16/03/06 | 0.71324 | 4943.7 | 15851 | 140400 | -12.158 | 4371.1 | 369.46 | 1.5559 | 0 | 14.432 | 0.91926 | 0.0011082 | 0 | 0 | 0
16/03/06 | 0.71325 | 4943.7 | 15888 | 140410 | -12.132 | 4397.4 | 380.35 | 0.66635 | 0 | 14.432 | 0.91921 | 0.00047463 | 0 | 0 | 0
16/03/06 | 0.71326 | 4943.7 | 15806 | 140410 | -12.014 | 4373.4 | 386.57 | 1.3524 | 0 | 14.433 | 0.91928 | 0.00096317 | 0 | 0 | 0
16/03/06 | 0.71328 | 4943.7 | 15392 | 140640 | -11.85 | 4370.3 | 356.27 | 0.096403 | 0 | 14.452 | 0.92052 | 6.8586e-05 | 0 | 0 | 0
16/03/06 | 0.71329 | 4943.7 | 15132 | 140790 | -11.645 | 4374.2 | 328.55 | 0.00039778 | 0 | 14.466 | 0.92138 | 2.8261e-07 | 0 | 0 | 0
16/03/06 | 0.7133 | 4943.7 | 14903 | 140900 | -11.96 | 4418.9 | 340.79 | 1.7412e-06 | 0 | 14.477 | 0.92208 | 1.236e-09 | 0 | 0 | 0
16/03/06 | 0.71331 | 4943.7 | 14879 | 140900 | -11.877 | 4419.9 | 351.82 | 9.3544e-09 | 0 | 14.477 | 0.92208 | 6.639e-12 | 0 | 0 | 0
16/03/06 | 0.71332 | 4943.7 | 14593 | 141100 | -12.083 | 4429.8 | 347.22 | 0.36365 | 0 | 14.49 | 0.9229 | 0.00025782 | 0 | 0 | 0
16/03/06 | 0.71333 | 4943.7 | 14133 | 141400 | -12.145 | 4431.4 | 341.27 | 0.31714 | 0 | 14.509 | 0.92415 | 0.00022423 | 0 | 0 | 0
16/03/06 | 0.71334 | 4943.7 | 14207 | 141350 | -11.973 | 4449.2 | 347.22 | 0.24779 | 0 | 14.507 | 0.92399 | 0.00017533 | 0 | 0 | 0
16/03/06 | 0.71336 | 4943.7 | 14345 | 141260 | -12.135 | 4432.9 | 363.51 | 0.19222 | 0 | 14.498 | 0.92347 | 0.00013604 | 0 | 0 | 0
16/03/06 | 0.71337 | 4943.7 | 14338 | 141200 | -12.026 | 4437.5 | 353.77 | 0.52652 | 0 | 14.5 | 0.92355 | 0.00037282 | 0 | 0 | 0
16/03/06 | 0.71338 | 4943.7 | 14176 | 141270 | -12.037 | 4469.2 | 356.47 | 0.5871 | 0 | 14.508 | 0.92408 | 0.00041559 | 0 | 0 | 0
16/03/06 | 0.71339 | 4943.7 | 14227 | 141280 | -12.185 | 4495.9 | 370.57 | 1.056 | 0 | 14.507 | 0.92398 | 0.0007475 | 0 | 0 | 0
16/03/06 | 0.7134 | 4943.7 | 14417 | 141180 | -12.242 | 4508.6 | 409.76 | 0.64026 | 0 | 14.496 | 0.9233 | 0.00045351 | 0 | 0 | 0
16/03/06 | 0.71341 | 4943.7 | 14594 | 141100 | -11.98 | 4512.7 | 385.37 | 0.17977 | 0 | 14.491 | 0.923 | 0.00012741 | 0 | 0 | 0
16/03/06 | 0.71343 | 4943.7 | 14891 | 140980 | -12.032 | 4520.1 | 424.21 | 0.39881 | 0 | 14.476 | 0.92204 | 0.00028278 | 0 | 0 | 0
16/03/06 | 0.71344 | 4943.7 | 15322 | 140690 | -12.04 | 4500.7 | 403.54 | 0.17508 | 0 | 14.459 | 0.92095 | 0.00012458 | 0 | 0 | 0
16/03/06 | 0.71345 | 4943.7 | 15551 | 140560 | -12.094 | 4509.1 | 408.5 | 0.55398 | 0 | 14.45 | 0.92036 | 0.00039417 | 0 | 0 | 0
16/03/06 | 0.71346 | 4943.7 | 15482 | 140610 | -12.159 | 4514.7 | 412.66 | 0.37184 | 0 | 14.452 | 0.92054 | 0.00026441 | 0 | 0 | 0
16/03/06 | 0.71347 | 4943.7 | 15841 | 140390 | -12.094 | 4535.6 | 405.89 | 0.0022411 | 0 | 14.44 | 0.91972 | 1.5955e-06 | 0 | 0 | 0
16/03/06 | 0.71348 | 4943.7 | 15951 | 140380 | -12.227 | 4536.2 | 403.4 | 1.204e-05 | 0 | 14.436 | 0.91946 | 8.5788e-09 | 0 | 0 | 0
16/03/06 | 0.7135 | 4943.7 | 16022 | 140330 | -12.117 | 4531.9 | 390.16 | -0.048952 | 0 | 14.434 | 0.91934 | -3.4763e-05 | 0 | 0 | 0
16/03/06 | 0.71351 | 4943.7 | 15969 | 140330 | -12.112 | 4565.7 | 425.33 | 0.60686 | 0 | 14.435 | 0.9194 | 0.0004324 | 0 | 0 | 0
16/03/06 | 0.71352 | 4943.7 | 15980 | 140300 | -12.184 | 4564.7 | 420.54 | 1.8729 | 0 | 14.434 | 0.91939 | 0.0013351 | 0 | 0 | 0
16/03/06 | 0.71353 | 4943.7 | 16061 | 140290 | -12.008 | 4539.5 | 403.81 | 0.53768 | 0 | 14.431 | 0.91918 | 0.00038328 | 0 | 0 | 0
16/03/06 | 0.71354 | 4943.7 | 15878 | 140420 | -12.3 | 4548.6 | 408.67 | 0.008834 | 0 | 14.439 | 0.91967 | 6.2936e-06 | 0 | 0 | 0
16/03/06 | 0.71355 | 4943.7 | 15765 | 140460 | -11.967 | 4584.6 | 411.98 | 0.97135 | 0 | 14.445 | 0.92009 | 0.00069157 | 0 | 0 | 0
16/03/06 | 0.71356 | 4943.7 | 15887 | 140410 | -12.164 | 4599.2 | 397.3 | 0.60055 | 0 | 14.443 | 0.91991 | 0.00042777 | 0 | 0 | 0
16/03/06 | 0.71358 | 4943.7 | 15885 | 140430 | -12.137 | 4578.8 | 387.39 | 0.61579 | 0 | 14.442 | 0.9199 | 0.00043853 | 0 | 0 | 0
16/03/06 | 0.71359 | 4943.7 | 15991 | 140380 | -12.158 | 4582.3 | 396.56 | 0.75125 | 0 | 14.438 | 0.91959 | 0.00053516 | 0 | 0 | 0
16/03/06 | 0.7136 | 4943.7 | 15978 | 140400 | -12.086 | 4584.8 | 416.4 | 0.038354 | 0 | 14.436 | 0.91952 | 2.7318e-05 | 0 | 0 | 0
16/03/06 | 0.71361 | 4943.7 | 16036 | 140370 | -12.068 | 4654.4 | 425.16 | 0.74606 | 0 | 14.438 | 0.91959 | 0.00053151 | 0 | 0 | 0
16/03/06 | 0.71362 | 4943.7 | 15969 | 140400 | -11.857 | 4637.5 | 426.39 | 1.453 | 0 | 14.439 | 0.91969 | 0.0010349 | 0 | 0 | 0
16/03/06 | 0.71363 | 4943.7 | 16017 | 140350 | -12.041 | 4610.5 | 414.34 | 0.41677 | 0 | 14.437 | 0.91952 | 0.0002969 | 0 | 0 | 0
16/03/06 | 0.71365 | 4943.7 | 16030 | 140270 | -12.003 | 4629.4 | 443.12 | 0.28512 | 0 | 14.434 | 0.91938 | 0.0002033 | 0 | 0 | 0
16/03/06 | 0.71366 | 4943.7 | 16032 | 140290 | -12.078 | 4625.4 | 436.09 | 0.82428 | 0 | 14.435 | 0.91941 | 0.00058764 | 0 | 0 | 0
16/03/06 | 0.71367 | 4943.7 | 15900 | 140390 | -12.186 | 4618.4 | 414.8 | 0.54525 | 0 | 14.442 | 0.91985 | 0.00038836 | 0 | 0 | 0
16/03/06 | 0.71368 | 4943.7 | 16070 | 140330 | -12.231 | 4640.5 | 397.93 | 0.21349 | 0 | 14.438 | 0.91961 | 0.00015209 | 0 | 0 | 0
16/03/06 | 0.71369 | 4943.7 | 16320 | 140200 | -12.051 | 4620.4 | 393.29 | 0.3667 | 0 | 14.427 | 0.91891 | 0.00026151 | 0 | 0 | 0
16/03/06 | 0.7137 | 4943.7 | 16134 | 140280 | -11.966 | 4619.5 | 392.89 | 0.34964 | 0 | 14.434 | 0.91938 | 0.00024921 | 0 | 0 | 0
16/03/06 | 0.71372 | 4943.7 | 15773 | 140460 | -12.057 | 4632.2 | 419.23 | 0.33416 | 0 | 14.447 | 0.92021 | 0.00023785 | 0 | 0 | 0
16/03/06 | 0.71373 | 4943.7 | 15580 | 140590 | -11.939 | 4651.8 | 387.04 | 0.24788 | 0 | 14.46 | 0.92099 | 0.00017629 | 0 | 0 | 0
16/03/06 | 0.71374 | 4943.7 | 15665 | 140560 | -12.269 | 4642.7 | 405.2 | 0.85671 | 0 | 14.454 | 0.92062 | 0.00060928 | 0 | 0 | 0
16/03/06 | 0.71375 | 4943.7 | 15353 | 140680 | -12.143 | 4682.7 | 430.1 | 0.075637 | 0 | 14.467 | 0.92144 | 5.3798e-05 | 0 | 0 | 0
16/03/06 | 0.71376 | 4943.7 | 15107 | 140810 | -12.23 | 4712 | 398.81 | 0.63159 | 0 | 14.481 | 0.92238 | 0.00044827 | 0 | 0 | 0
16/03/06 | 0.71377 | 4943.7 | 15046 | 140900 | -12.566 | 4690 | 345.02 | 0.46981 | 0 | 14.488 | 0.92278 | 0.00033339 | 0 | 0 | 0
16/03/06 | 0.71378 | 4943.7 | 15193 | 140810 | -12.358 | 4689.1 | 377.46 | 1.7895 | 0 | 14.479 | 0.9222 | 0.0012708 | 0 | 0 | 0
16/03/06 | 0.7138 | 4943.7 | 15243 | 140730 | -12.436 | 4691.4 | 342.89 | 0.15535 | 0 | 14.48 | 0.92228 | 0.00011038 | 0 | 0 | 0
16/03/06 | 0.71381 | 4943.7 | 14870 | 140960 | -12.274 | 4684.1 | 355.96 | 0.31534 | 0 | 14.493 | 0.92315 | 0.00022356 | 0 | 0 | 0
16/03/06 | 0.71382 | 4943.7 | 14612 | 141160 | -12.232 | 4703.7 | 360.89 | 0.24181 | 0 | 14.505 | 0.92388 | 0.00017133 | 0 | 0 | 0
16/03/06 | 0.71383 | 4943.7 | 14663 | 141140 | -12.17 | 4692.6 | 353.01 | 0.53211 | 0 | 14.503 | 0.92375 | 0.000377 | 0 | 0 | 0
16/03/06 | 0.71384 | 4943.7 | 14353 | 141320 | -12.099 | 4667.3 | 352.24 | 0.36833 | 0 | 14.514 | 0.92446 | 0.0002606 | 0 | 0 | 0
16/03/06 | 0.71385 | 4943.7 | 14451 | 141260 | -12.342 | 4692.4 | 349.02 | 0.029446 | 0 | 14.512 | 0.92433 | 2.084e-05 | 0 | 0 | 0
16/03/06 | 0.71387 | 4943.7 | 14427 | 141280 | -12.328 | 4694.8 | 365.12 | 0.85704 | 0 | 14.512 | 0.9243 | 0.00060658 | 0 | 0 | 0
16/03/06 | 0.71388 | 4943.7 | 14429 | 141280 | -12.364 | 4685.9 | 360.03 | 0.92191 | 0 | 14.511 | 0.92429 | 0.00065252 | 0 | 0 | 0
16/03/06 | 0.71389 | 4943.7 | 14598 | 141180 | -12.496 | 4701.4 | 372.27 | 0.44532 | 0 | 14.504 | 0.92384 | 0.00031539 | 0 | 0 | 0
16/03/06 | 0.7139 | 4943.7 | 14889 | 141020 | -12.34 | 4738.2 | 404.68 | 0.0079319 | 0 | 14.492 | 0.92304 | 5.6221e-06 | 0 | 0 | 0
16/03/06 | 0.71391 | 4943.7 | 15143 | 140890 | -12.458 | 4762.3 | 395 | 0.36479 | 0 | 14.484 | 0.92253 | 0.00025889 | 0 | 0 | 0
16/03/06 | 0.71392 | 4943.7 | 15214 | 140840 | -12.153 | 4760.8 | 407.91 | 0.0030576 | 0 | 14.48 | 0.92226 | 2.1708e-06 | 0 | 0 | 0
16/03/06 | 0.71394 | 4943.7 | 15270 | 140800 | -12.119 | 4788.4 | 402.3 | 1.6427e-05 | 0 | 14.479 | 0.92226 | 1.1665e-08 | 0 | 0 | 0
16/03/06 | 0.71395 | 4943.7 | 15402 | 140720 | -12.27 | 4789.4 | 398.96 | 2.4794 | 0 | 14.474 | 0.92194 | 0.0017619 | 0 | 0 | 0
16/03/06 | 0.71396 | 4943.7 | 15321 | 140790 | -12.379 | 4752.8 | 375.79 | 0.25895 | 0 | 14.478 | 0.92214 | 0.00018388 | 0 | 0 | 0
16/03/06 | 0.71397 | 4943.7 | 15477 | 140710 | -11.999 | 4708.4 | 414.71 | 1.0892 | 0 | 14.465 | 0.92133 | 0.00077411 | 0 | 0 | 0
16/03/06 | 0.71398 | 4943.7 | 15608 | 140620 | -12.424 | 4690.5 | 450.14 | 0.45907 | 0 | 14.455 | 0.92071 | 0.00032643 | 0 | 0 | 0
16/03/06 | 0.71399 | 4943.7 | 15461 | 140680 | -12.618 | 4723.4 | 411.31 | 0.14841 | 0 | 14.467 | 0.92145 | 0.00010551 | 0 | 0 | 0
16/03/06 | 0.714 | 4943.7 | 15341 | 140800 | -12.55 | 4703.3 | 424.33 | 0.36555 | 0 | 14.469 | 0.92161 | 0.00025964 | 0 | 0 | 0
16/03/06 | 0.71402 | 4943.7 | 15798 | 140570 | -12.251 | 4731.4 | 391.64 | 0.0028854 | 0 | 14.455 | 0.92073 | 2.0507e-06 | 0 | 0 | 0
16/03/06 | 0.71403 | 4943.7 | 16049 | 140410 | -12.169 | 4748.2 | 463.32 | 1.4323 | 0 | 14.44 | 0.91972 | 0.0010201 | 0 | 0 | 0
16/03/06 | 0.71404 | 4943.7 | 16039 | 140430 | -12.208 | 4764.2 | 412.07 | 0.79886 | 0 | 14.446 | 0.92011 | 0.00056888 | 0 | 0 | 0
16/03/06 | 0.71405 | 4943.7 | 16032 | 140390 | -12.321 | 4763.4 | 422.38 | 0.056628 | 0 | 14.445 | 0.92006 | 4.0333e-05 | 0 | 0 | 0
16/03/06 | 0.71406 | 4943.7 | 15905 | 140480 | -12.158 | 4754.9 | 437.47 | 0.0024807 | 0 | 14.448 | 0.92027 | 1.766e-06 | 0 | 0 | 0
Mode 5
Date | Time | CO-L | CO-H, | CO2 | NO/NOx | O2 | THC | ECO2 | AFR | Lambda | EGR | CH4 | N/A | N/A | N/A
|  | ppm | ppm | ppm | ppm | ppm | ppm C | ppm |  |  | % | "?"
16/03/06 | 0.71644 | 67.679 | 131.43 | 147300 | 0 | 8086.1 | 64.204 | 0.012747 | 0 | 15.377 | 0.9794 | 8.6534e-06 | 0 | 0 | 0
16/03/06 | 0.71645 | 68.953 | 135.12 | 147330 | 0 | 8118.7 | 64.716 | 0.47109 | 0 | 15.379 | 0.97953 | 0.00031982 | 0 | 0 | 0
16/03/06 | 0.71646 | 66.72 | 137.76 | 147160 | 0 | 8128.2 | 60.443 | 0.90192 | 0 | 15.38 | 0.97964 | 0.00061287 | 0 | 0 | 0
16/03/06 | 0.71647 | 62.208 | 129.67 | 147010 | 0 | 8119.6 | 54.292 | 1.2143 | 0 | 15.381 | 0.9797 | 0.0008261 | 0 | 0 | 0
16/03/06 | 0.71648 | 55.76 | 123.76 | 146740 | 0 | 8104.4 | 64.665 | 0.80476 | 0 | 15.38 | 0.97964 | 0.00054838 | 0 | 0 | 0
16/03/06 | 0.71649 | 50.96 | 121.82 | 146790 | 0 | 8088.5 | 69.128 | 0.7751 | 0 | 15.379 | 0.97955 | 0.00052803 | 0 | 0 | 0
16/03/06 | 0.7165 | 49.853 | 123.66 | 147140 | 0 | 8128.1 | 66.61 | 1.0466 | 0 | 15.381 | 0.97966 | 0.00071121 | 0 | 0 | 0
16/03/06 | 0.71652 | 48.983 | 116.5 | 147020 | 0 | 8178.3 | 63.937 | 0.08275 | 0 | 15.385 | 0.97992 | 5.6246e-05 | 0 | 0 | 0
16/03/06 | 0.71653 | 46.039 | 113.37 | 146760 | 0 | 8237 | 61.876 | 0.96499 | 0 | 15.39 | 0.98025 | 0.00065771 | 0 | 0 | 0
16/03/06 | 0.71654 | 41.277 | 108.97 | 146560 | 0 | 8169.2 | 57.234 | 0.6104 | 0 | 15.387 | 0.98006 | 0.00041655 | 0 | 0 | 0
16/03/06 | 0.71655 | 36.831 | 106.72 | 146490 | 0 | 8121.8 | 58.291 | 0.31861 | 0 | 15.384 | 0.97988 | 0.00021752 | 0 | 0 | 0
16/03/06 | 0.71656 | 33.591 | 106.91 | 146620 | 0 | 8154.4 | 58.475 | 0.37067 | 0 | 15.386 | 0.97999 | 0.00025279 | 0 | 0 | 0
16/03/06 | 0.71657 | 30.993 | 102.05 | 146560 | 0 | 8121.5 | 53.594 | 1.2446 | 0 | 15.385 | 0.97991 | 0.00084915 | 0 | 0 | 0
16/03/06 | 0.71659 | 29.782 | 102.42 | 146670 | 0 | 8151.7 | 44.97 | 0.24512 | 0 | 15.387 | 0.98007 | 0.00016718 | 0 | 0 | 0
16/03/06 | 0.7166 | 29.591 | 100.88 | 146840 | 0 | 8223.3 | 47.639 | 0.0010729 | 0 | 15.391 | 0.98032 | 7.3094e-07 | 0 | 0 | 0
16/03/06 | 0.71661 | 29.467 | 97.669 | 146930 | 0 | 8192.7 | 49.284 | 0.3531 | 0 | 15.388 | 0.98016 | 0.00024033 | 0 | 0 | 0
16/03/06 | 0.71662 | 29.117 | 98.033 | 147060 | 0 | 8186.4 | 45.588 | 0.54252 | 0 | 15.388 | 0.98012 | 0.00036888 | 0 | 0 | 0
16/03/06 | 0.71663 | 28.796 | 101.14 | 147060 | 0 | 8216.7 | 45.997 | 0.93282 | 0 | 15.39 | 0.98025 | 0.00063432 | 0 | 0 | 0
16/03/06 | 0.71664 | 28.625 | 100.87 | 146930 | 0 | 8277.4 | 44.862 | 0.064397 | 0 | 15.395 | 0.98055 | 4.381e-05 | 0 | 0 | 0
16/03/06 | 0.71666 | 28.246 | 99.964 | 146960 | 0 | 8287.4 | 50.422 | 1.1928 | 0 | 15.395 | 0.98055 | 0.00081139 | 0 | 0 | 0
16/03/06 | 0.71667 | 28.185 | 95.75 | 147110 | 0 | 8244.4 | 51.72 | 1.2744 | 0 | 15.391 | 0.98032 | 0.00086634 | 0 | 0 | 0
16/03/06 | 0.71668 | 27.999 | 93.78 | 147110 | 0 | 8218.3 | 47.681 | 0.54292 | 0 | 15.39 | 0.98024 | 0.00036903 | 0 | 0 | 0
16/03/06 | 0.71669 | 27.408 | 96.912 | 146980 | 0 | 8230.4 | 53.576 | 0.67404 | 0 | 15.39 | 0.98028 | 0.00045872 | 0 | 0 | 0
16/03/06 | 0.7167 | 25.913 | 97.397 | 146720 | 0 | 8205.7 | 53.768 | 0.4465 | 0 | 15.39 | 0.98024 | 0.00030433 | 0 | 0 | 0
16/03/06 | 0.71671 | 24.294 | 93.727 | 146780 | 0 | 8166.4 | 47.786 | 0.014872 | 0 | 15.388 | 0.98011 | 1.0137e-05 | 0 | 0 | 0
16/03/06 | 0.71672 | 23.701 | 92.348 | 146820 | 0 | 8194.4 | 19.342 | 0.34761 | 0 | 15.392 | 0.98041 | 0.00023678 | 0 | 0 | 0
16/03/06 | 0.71674 | 23.07 | 95.261 | 146740 | 0 | 8245.1 | 13.457 | 0.76489 | 0 | 15.397 | 0.98068 | 0.00052126 | 0 | 0 | 0
16/03/06 | 0.71675 | 22.546 | 93.13 | 146800 | 0 | 8290.2 | 10.07 | 0.76761 | 0 | 15.4 | 0.98089 | 0.00052322 | 0 | 0 | 0
16/03/06 | 0.71676 | 22.923 | 90.092 | 147190 | 0 | 8318.8 | 4.6945 | 0.99732 | 0 | 15.401 | 0.98095 | 0.00067742 | 0 | 0 | 0
16/03/06 | 0.71677 | 23.352 | 90.5 | 147210 | 0 | 8356.5 | -0.19955 | 0.11495 | 0 | 15.404 | 0.98114 | 7.8047e-05 | 0 | 0 | 0
16/03/06 | 0.71678 | 23.51 | 93.222 | 147160 | 0 | 8362.7 | -0.81598 | 0.34817 | 0 | 15.405 | 0.98118 | 0.00023657 | 0 | 0 | 0
16/03/06 | 0.71679 | 24.535 | 96.108 | 147500 | 0 | 8333.2 | 1.4196 | 0.34933 | 0 | 15.401 | 0.98095 | 0.00023673 | 0 | 0 | 0
16/03/06 | 0.71681 | 26.822 | 91.633 | 147690 | 0 | 8202.6 | 0.95803 | 0.89406 | 0 | 15.392 | 0.98035 | 0.00060514 | 0 | 0 | 0
16/03/06 | 0.71682 | 30.183 | 93.057 | 147690 | 0 | 8237 | 2.3201 | 0.91905 | 0 | 15.393 | 0.98048 | 0.00062229 | 0 | 0 | 0
16/03/06 | 0.71683 | 37.148 | 102.33 | 147790 | 0 | 8294.9 | 1.2048 | 0.93642 | 0 | 15.397 | 0.98069 | 0.00063369 | 0 | 0 | 0
16/03/06 | 0.71684 | 43.833 | 110.72 | 147890 | 0 | 8339.2 | 1.1428 | 0.22896 | 0 | 15.399 | 0.98083 | 0.00015486 | 0 | 0 | 0
16/03/06 | 0.71685 | 45.368 | 117.51 | 147680 | 0 | 8303.4 | 2.3659 | 0.84299 | 0 | 15.397 | 0.98071 | 0.00057068 | 0 | 0 | 0
16/03/06 | 0.71686 | 40.922 | 111.61 | 147240 | 0 | 8233.4 | 5.5545 | 0.054521 | 0 | 15.394 | 0.98051 | 3.7002e-05 | 0 | 0 | 0
16/03/06 | 0.71688 | 37.19 | 107.38 | 147170 | 0 | 8270.3 | 8.5975 | 0.36581 | 0 | 15.397 | 0.98068 | 0.00024856 | 0 | 0 | 0
16/03/06 | 0.71689 | 35.993 | 105.9 | 147170 | 0 | 8310.2 | 9.5496 | 0.0020877 | 0 | 15.399 | 0.98085 | 1.419e-06 | 0 | 0 | 0
16/03/06 | 0.7169 | 36.729 | 105.37 | 147260 | 0 | 8319.4 | 12.568 | 1.1445 | 0 | 15.399 | 0.98084 | 0.00077712 | 0 | 0 | 0
16/03/06 | 0.71691 | 37.916 | 103.72 | 147150 | 0 | 8372 | 12.441 | 0.37878 | 0 | 15.403 | 0.98109 | 0.00025743 | 0 | 0 | 0
16/03/06 | 0.71692 | 41.273 | 107.18 | 147290 | 0 | 8345.1 | 20.792 | 0.88673 | 0 | 15.4 | 0.98088 | 0.00060182 | 0 | 0 | 0
16/03/06 | 0.71693 | 51.052 | 118.92 | 147490 | 0 | 8266.6 | 14.778 | 1.6822 | 0 | 15.394 | 0.98051 | 0.0011405 | 0 | 0 | 0
16/03/06 | 0.71694 | 63.279 | 131.91 | 147630 | 0 | 8291 | 15.999 | 0.29262 | 0 | 15.394 | 0.98053 | 0.00019823 | 0 | 0 | 0
16/03/06 | 0.71696 | 74.415 | 138.77 | 147640 | 0 | 8267 | 28.544 | 0.1924 | 0 | 15.391 | 0.98031 | 0.00013033 | 0 | 0 | 0
16/03/06 | 0.71697 | 71.752 | 141.44 | 147430 | 0 | 8266 | 14.639 | 0.3856 | 0 | 15.393 | 0.98046 | 0.00026145 | 0 | 0 | 0
16/03/06 | 0.71698 | 57.736 | 127.3 | 146960 | 0 | 8311.9 | 19.277 | 0.3454 | 0 | 15.398 | 0.98077 | 0.00023516 | 0 | 0 | 0
16/03/06 | 0.71699 | 50.473 | 115.62 | 146830 | 0 | 8343.3 | 39.476 | 0.38076 | 0 | 15.399 | 0.98083 | 0.00025936 | 0 | 0 | 0
16/03/06 | 0.717 | 54.962 | 120.14 | 147480 | 0 | 8375.3 | 38.22 | 0.015491 | 0 | 15.399 | 0.9808 | 1.0517e-05 | 0 | 0 | 0
16/03/06 | 0.71701 | 56.688 | 123.28 | 147480 | 0 | 8381.8 | 44.099 | 0.36563 | 0 | 15.398 | 0.98078 | 0.00024778 | 0 | 0 | 0
16/03/06 | 0.71703 | 57.159 | 127.67 | 147310 | 0 | 8355.9 | 45.921 | 2.0312 | 0 | 15.397 | 0.9807 | 0.0013789 | 0 | 0 | 0
16/03/06 | 0.71704 | 55.584 | 127.31 | 147210 | 0 | 8322.7 | 49.827 | 0.18677 | 0 | 15.395 | 0.98056 | 0.00012686 | 0 | 0 | 0
16/03/06 | 0.71705 | 52.62 | 120.16 | 147110 | 0 | 8374.5 | 52.538 | 0.36307 | 0 | 15.399 | 0.9808 | 0.00024684 | 0 | 0 | 0
16/03/06 | 0.71706 | 49.616 | 116.46 | 147030 | 0 | 8392 | 51.033 | 0.45963 | 0 | 15.4 | 0.98091 | 0.00031258 | 0 | 0 | 0
16/03/06 | 0.71707 | 46.657 | 117.05 | 147100 | 0 | 8324.9 | 57.459 | 1.0829 | 0 | 15.395 | 0.98057 | 0.00073617 | 0 | 0 | 0
16/03/06 | 0.71708 | 43.511 | 118.45 | 147090 | 0 | 8258.8 | 53.523 | 0.34241 | 0 | 15.391 | 0.98033 | 0.00023277 | 0 | 0 | 0
16/03/06 | 0.71709 | 40.836 | 110.78 | 147030 | 0 | 8252.5 | 54.52 | 0.17677 | 0 | 15.391 | 0.98032 | 0.0001203 | 0 | 0 | 0
16/03/06 | 0.71711 | 37.553 | 102.61 | 146860 | 0 | 8281 | 56.225 | 1.2189 | 0 | 15.394 | 0.98048 | 0.00083001 | 0 | 0 | 0
16/03/06 | 0.71712 | 34.156 | 109.55 | 146830 | 0 | 8293.3 | 52.374 | 0.43126 | 0 | 15.395 | 0.98058 | 0.00029386 | 0 | 0 | 0
16/03/06 | 0.71713 | 29.231 | 99.145 | 146380 | 0 | 8239.2 | 50.49 | 0.94553 | 0 | 15.394 | 0.98048 | 0.00064541 | 0 | 0 | 0
16/03/06 | 0.71714 | 24.381 | 96.337 | 146150 | 0 | 8294.9 | 51.453 | 1.1264 | 0 | 15.398 | 0.98078 | 0.00077087 | 0 | 0 | 0
16/03/06 | 0.71715 | 21.83 | 88.989 | 146600 | 0 | 8292.9 | 49.074 | 0.88345 | 0 | 15.397 | 0.98069 | 0.00060281 | 0 | 0 | 0
16/03/06 | 0.71716 | 20.694 | 89.808 | 146830 | 0 | 8273.2 | 50.635 | 0.075898 | 0 | 15.394 | 0.98054 | 5.1698e-05 | 0 | 0 | 0
16/03/06 | 0.71718 | 19.655 | 92.999 | 146750 | 0 | 8324.8 | 48.228 | 0.045637 | 0 | 15.399 | 0.9808 | 3.1002e-05 | 0 | 0 | 0
16/03/06 | 0.71719 | 17.608 | 88.142 | 146420 | 0 | 8329.2 | 43.638 | -0.047881 | 0 | 15.401 | 0.98093 | -3.2666e-05 | 0 | 0 | 0
16/03/06 | 0.7172 | 15.442 | 79.36 | 145980 | 0 | 8304.5 | 40.797 | 1.3117 | 0 | 15.401 | 0.98096 | 0.00089866 | 0 | 0 | 0
16/03/06 | 0.71721 | 14.208 | 84.605 | 146190 | 0 | 8313.4 | 43.236 | 1.5479 | 0 | 15.401 | 0.98094 | 0.001059 | 0 | 0 | 0
16/03/06 | 0.71722 | 13.659 | 88.287 | 146590 | 0 | 8318.8 | 42.898 | 0.65653 | 0 | 15.4 | 0.98087 | 0.00044788 | 0 | 0 | 0
16/03/06 | 0.71723 | 13.623 | 82.49 | 146840 | 0 | 8385.2 | 37.615 | 0.92518 | 0 | 15.404 | 0.98112 | 0.00063011 | 0 | 0 | 0
16/03/06 | 0.71725 | 13.303 | 86.524 | 146670 | 0 | 8416.2 | 50.037 | 0.72882 | 0 | 15.405 | 0.98122 | 0.00049687 | 0 | 0 | 0
16/03/06 | 0.71726 | 12.603 | 78.698 | 146530 | 0 | 8373.6 | 46.106 | 0.016151 | 0 | 15.403 | 0.9811 | 1.1024e-05 | 0 | 0 | 0
16/03/06 | 0.71727 | 12.15 | 73.672 | 146730 | 0 | 8367.9 | 42.251 | 1.4064 | 0 | 15.403 | 0.98105 | 0.00095854 | 0 | 0 | 0
16/03/06 | 0.71728 | 11.85 | 75.512 | 146600 | 0 | 8410.5 | 44.792 | 1.425 | 0 | 15.406 | 0.98125 | 0.0009718 | 0 | 0 | 0
16/03/06 | 0.71729 | 11.479 | 81.329 | 146590 | 0 | 8423 | 49.781 | 0.49547 | 0 | 15.406 | 0.98127 | 0.00033799 | 0 | 0 | 0
16/03/06 | 0.7173 | 11.058 | 82.63 | 146600 | 0 | 8368.1 | 47.897 | 0.37476 | 0 | 15.402 | 0.98105 | 0.00025559 | 0 | 0 | 0
16/03/06 | 0.71731 | 10.395 | 81.522 | 146280 | 0 | 8391.1 | 44.404 | 0.52666 | 0 | 15.406 | 0.98125 | 0.00036031 | 0 | 0 | 0
16/03/06 | 0.71733 | 9.7579 | 78.396 | 146230 | 0 | 8396.7 | 43.697 | 0.70944 | 0 | 15.406 | 0.98129 | 0.00048504 | 0 | 0 | 0
16/03/06 | 0.71734 | 9.5076 | 76.683 | 146460 | 0 | 8375.8 | 47.449 | 0.64523 | 0 | 15.404 | 0.98112 | 0.00044079 | 0 | 0 | 0
16/03/06 | 0.71735 | 9.1717 | 75.989 | 146460 | 0 | 8414.5 | 47.288 | 0.36879 | 0 | 15.406 | 0.98129 | 0.00025166 | 0 | 0 | 0
16/03/06 | 0.71736 | 8.69 | 74.377 | 146190 | 0 | 8475.8 | 49.339 | 0.87833 | 0 | 15.411 | 0.98161 | 0.00060085 | 0 | 0 | 0
16/03/06 | 0.71737 | 8.5815 | 74.071 | 146430 | 0 | 8524 | 48.594 | 0.76629 | 0 | 15.414 | 0.98176 | 0.00052323 | 0 | 0 | 0
16/03/06 | 0.71738 | 8.469 | 71.238 | 146590 | 0 | 8455.9 | 42.279 | 0.24579 | 0 | 15.409 | 0.98147 | 0.00016768 | 0 | 0 | 0
16/03/06 | 0.7174 | 8.1389 | 82.123 | 146430 | 0 | 8429.4 | 24.776 | 1.1043 | 0 | 15.41 | 0.98152 | 0.00075416 | 0 | 0 | 0
16/03/06 | 0.71741 | 7.8863 | 83.646 | 146220 | 0 | 8513.4 | 10.121 | 0.9597 | 0 | 15.418 | 0.98203 | 0.00065638 | 0 | 0 | 0
16/03/06 | 0.71742 | 7.7209 | 84.179 | 146370 | 0 | 8663.7 | 21.422 | 0.30843 | 0 | 15.426 | 0.98256 | 0.00021074 | 0 | 0 | 0
16/03/06 | 0.71743 | 7.5513 | 77.624 | 146720 | 0 | 8637.7 | 36.568 | 1.0581 | 0 | 15.421 | 0.98226 | 0.00072168 | 0 | 0 | 0
16/03/06 | 0.71744 | 7.583 | 73.262 | 147040 | 0 | 8546 | 41.299 | 0.62067 | 0 | 15.414 | 0.98175 | 0.00042201 | 0 | 0 | 0
16/03/06 | 0.71745 | 7.6449 | 79.431 | 146940 | 0 | 8542.3 | 42.497 | 0.84794 | 0 | 15.414 | 0.98175 | 0.00057697 | 0 | 0 | 0
16/03/06 | 0.71747 | 7.6043 | 79.63 | 146800 | 0 | 8480.1 | 35.362 | 0.39373 | 0 | 15.411 | 0.98157 | 0.00026815 | 0 | 0 | 0
16/03/06 | 0.71748 | 7.5179 | 81.333 | 146550 | 0 | 8471.9 | 13.956 | 0.54837 | 0 | 15.413 | 0.98174 | 0.00037443 | 0 | 0 | 0
16/03/06 | 0.71749 | 7.1693 | 75.961 | 146340 | 0 | 8605.8 | 3.9872 | 0.55645 | 0 | 15.424 | 0.98243 | 0.00038018 | 0 | 0 | 0
16/03/06 | 0.7175 | 6.8473 | 69.655 | 146400 | 0 | 8716.1 | 4.4607 | 0.33826 | 0 | 15.431 | 0.98289 | 0.00023095 | 0 | 0 | 0
16/03/06 | 0.71751 | 6.7819 | 73.651 | 146770 | 0 | 8690.6 | 17.146 | 0.81794 | 0 | 15.427 | 0.9826 | 0.00055702 | 0 | 0 | 0
16/03/06 | 0.71752 | 6.9136 | 78.196 | 147340 | 0 | 8550.3 | 40.597 | 1.4039 | 0 | 15.413 | 0.98171 | 0.00095297 | 0 | 0 | 0
16/03/06 | 0.71753 | 6.9831 | 76.383 | 147420 | 0 | 8412.2 | 44.189 | 2.1728 | 0 | 15.403 | 0.98108 | 0.0014741 | 0 | 0 | 0
16/03/06 | 0.71755 | 6.9678 | 76.098 | 146770 | 0 | 8372.3 | 43.976 | 0.1971 | 0 | 15.403 | 0.98106 | 0.00013409 | 0 | 0 | 0
16/03/06 | 0.71756 | 6.8404 | 77.786 | 146450 | 0 | 8553.6 | 45.286 | 0.00081327 | 0 | 15.416 | 0.98191 | 5.5525e-07 | 0 | 0 | 0
16/03/06 | 0.71757 | 6.5116 | 79.771 | 146450 | 0 | 8660.5 | 46.417 | 0.37944 | 0 | 15.423 | 0.98236 | 0.00025907 | 0 | 0 | 0
16/03/06 | 0.71758 | 6.2782 | 73.404 | 146400 | 1.2462 | 8722.9 | 42.004 | 0.37051 | 0 | 15.428 | 0.98267 | 0.00025308 | 0 | 0 | 0
16/03/06 | 0.71759 | 6.0753 | 71.502 | 146310 | 2.8077 | 8804.3 | 41.343 | 0.0076378 | 0 | 15.434 | 0.98304 | 5.2187e-06 | 0 | 0 | 0
16/03/06 | 0.7176 | 5.8865 | 74.888 | 146200 | 4.0871 | 8877.2 | 33.942 | 0.59083 | 0 | 15.44 | 0.98343 | 0.00040418 | 0 | 0 | 0
16/03/06 | 0.71762 | 5.7755 | 78.279 | 146030 | 6.1435 | 8966.1 | 31.186 | 0.90677 | 0 | 15.447 | 0.98388 | 0.00062088 | 0 | 0 | 0
16/03/06 | 0.71763 | 5.5671 | 75.697 | 146270 | 10.643 | 9117.1 | 42.978 | 0.73805 | 0 | 15.455 | 0.98438 | 0.00050482 | 0 | 0 | 0
16/03/06 | 0.71764 | 5.4363 | 74.183 | 146490 | 8.5093 | 9008.1 | 30.283 | 0.80299 | 0 | 15.448 | 0.98395 | 0.00054768 | 0 | 0 | 0
16/03/06 | 0.71765 | 5.3955 | 74.834 | 146650 | 6.2964 | 8904 | 35.002 | 1.3778 | 0 | 15.44 | 0.98343 | 0.00093941 | 0 | 0 | 0
16/03/06 | 0.71766 | 5.2446 | 75.829 | 146300 | 6.5463 | 8898.8 | 40.555 | 0.44262 | 0 | 15.44 | 0.98346 | 0.00030236 | 0 | 0 | 0
16/03/06 | 0.71767 | 5.0804 | 74.295 | 145880 | 16.241 | 9082.9 | 42.417 | 1.5298 | 0 | 15.454 | 0.98435 | 0.0010483 | 0 | 0 | 0
16/03/06 | 0.71769 | 4.9074 | 73.989 | 145420 | 22.593 | 9499.9 | 42.483 | 0.74984 | 0 | 15.484 | 0.98626 | 0.00051575 | 0 | 0 | 0
16/03/06 | 0.7177 | 4.7945 | 74.512 | 145820 | 25.977 | 9861.2 | 30.876 | 0.36616 | 0 | 15.508 | 0.98778 | 0.00025098 | 0 | 0 | 0
16/03/06 | 0.71771 | 4.6222 | 79.093 | 145890 | 26.3 | 9578.6 | 34.315 | 0.35568 | 0 | 15.488 | 0.98652 | 0.0002439 | 0 | 0 | 0
16/03/06 | 0.71772 | 4.5432 | 72.138 | 145660 | 28.784 | 9657.7 | 44.446 | 0.28097 | 0 | 15.494 | 0.98686 | 0.00019291 | 0 | 0 | 0
16/03/06 | 0.71773 | 4.5717 | 72.124 | 145600 | 32.503 | 9905.6 | 46.967 | 0.50282 | 0 | 15.51 | 0.98793 | 0.00034528 | 0 | 0 | 0
16/03/06 | 0.71774 | 4.5582 | 78.345 | 145400 | 35.513 | 10116 | 44.323 | 0.0048321 | 0 | 15.526 | 0.98891 | 3.3216e-06 | 0 | 0 | 0
16/03/06 | 0.71775 | 4.5477 | 80.478 | 145340 | 38.499 | 10379 | 41.843 | 0.54286 | 0 | 15.544 | 0.99008 | 0.0003734 | 0 | 0 | 0
16/03/06 | 0.71777 | 4.4838 | 76.368 | 145510 | 40.702 | 10456 | 44.695 | 0.92255 | 0 | 15.548 | 0.99034 | 0.00063421 | 0 | 0 | 0
16/03/06 | 0.71778 | 4.4516 | 76.694 | 145680 | 40.759 | 10350 | 46.304 | 0.005499 | 0 | 15.54 | 0.98982 | 3.7763e-06 | 0 | 0 | 0
16/03/06 | 0.71779 | 4.5194 | 74.996 | 145790 | 40.011 | 10188 | 41.324 | 0.51486 | 0 | 15.529 | 0.98912 | 0.0003531 | 0 | 0 | 0
16/03/06 | 0.7178 | 4.4014 | 74.561 | 145720 | 40.302 | 10124 | 42.475 | 1.9071 | 0 | 15.525 | 0.98886 | 0.0013089 | 0 | 0 | 0
16/03/06 | 0.71781 | 4.3579 | 77.044 | 145590 | 41.894 | 10318 | 44.547 | 1.4536 | 0 | 15.539 | 0.98972 | 0.0009985 | 0 | 0 | 0
16/03/06 | 0.71782 | 4.4034 | 74.027 | 145390 | 43.791 | 10554 | 43.605 | 0.94848 | 0 | 15.556 | 0.9908 | 0.00065221 | 0 | 0 | 0
16/03/06 | 0.71784 | 4.3815 | 76.202 | 145220 | 45.852 | 10855 | 42.651 | 1.5511 | 0 | 15.577 | 0.99216 | 0.0010682 | 0 | 0 | 0

## Raw Fuel Flow Data
Raw Fuel Flow in grams/hr
| Mode 1 | Mode 2 | Mode 3 | Mode 4 | Mode 5
| 18515.5879 | 9655.9482 | 6657.5684 | 4642.8574 | 1893.2367
| 18480.0625 | 9564.208 | 6646.2568 | 4643.2144 | 1853.0704
| 18529.834 | 9639.6934 | 6632.8159 | 4646.8921 | 1867.5249
| 18510.6445 | 9620.2148 | 6651.1177 | 4652.9971 | 1888.7382
| 18485.6406 | 9538.7197 | 6635.8359 | 4667.561 | 1925.6112
| 18497.2285 | 9570.7578 | 6646.0576 | 4644.8179 | 1920.5992
| 18490.2949 | 9597.7197 | 6669.7588 | 4633.1133 | 1905.9165
| 18463.168 | 9599.5322 | 6710.5815 | 4611.0518 | 1920.1206
| 18530.5469 | 9576.9707 | 6676.8008 | 4620.8623 | 1935.7015
| 18561.3574 | 9573.8271 | 6696.9692 | 4609.6611 | 1936.9861
| 18569.0605 | 9587.2939 | 6693.5688 | 4656.3691 | 1957.3784
| 18516.668 | 9586.9863 | 6668.9546 | 4666.9067 | 1996.7186
| 18541.7598 | 9620.7227 | 6698.9019 | 4679.0479 | 1973.8009
| 18544.6426 | 9635.9326 | 6676.6846 | 4657.7886 | 1939.7067
| 18537.5586 | 9647.5498 | 6688.5869 | 4646.8555 | 1933.2063
| 18526.2227 | 9652.8398 | 6675.54 | 4645.6099 | 1944.2593
| 18525.002 | 9667.8818 | 6665.1509 | 4676.4951 | 1960.9839
| 18549.0176 | 9723.1973 | 6690.2622 | 4657.2725 | 1955.2683
| 18602.5195 | 9738.8691 | 6689.4795 | 4648.521 | 1940.5266
| 18600.0703 | 9763.1592 | 6685.7661 | 4635.0068 | 1934.5227
| 18529.6172 | 9740.2559 | 6723.0757 | 4641.2598 | 1917.9192
| 18517.7148 | 9745.6113 | 6677.6758 | 4637.0835 | 1917.188
| 18518.7832 | 9730.8516 | 6689.3677 | 4664.4512 | 1905.5028
| 18494.6152 | 9759.2627 | 6675.0762 | 4659.6836 | 1920.744
| 18556.252 | 9768.9844 | 6670.6787 | 4661.9077 | 1920.6158
| 18627.498 | 9751.4082 | 6680.6382 | 4670.0239 | 1914.0027
| 18616.3223 | 9726.8789 | 6719.6768 | 4667.8979 | 1882.3237
| 18543.1211 | 9736.1211 | 6699.7881 | 4687.3584 | 1884.9569
| 18511.8535 | 9756.8232 | 6706.2129 | 4667.6489 | 1887.3141
| 18515.0117 | 9784.4531 | 6704.5986 | 4651.0293 | 1891.4952
| 18489.1191 | 9778.5254 | 6729.9854 | 4622.8091 | 1879.9902
| 18506.3965 | 9690.876 | 6708.5547 | 4636.0952 | 1876.96
| 18459.2109 | 9606.7783 | 6680.3506 | 4631.2441 | 1864.2136
| 18432.7285 | 9592.1562 | 6682.2236 | 4656.4619 | 1909.9416
| 18453.0508 | 9632.8848 | 6693.5947 | 4650.2251 | 1905.1034
| 18528.4414 | 9772.1338 | 6702.791 | 4621.9819 | 1878.701
| 18585.4355 | 9947.3555 | 6708.9292 | 4615.7349 | 1879.9965
| 18593.832 | 9962.0293 | 6702.5474 | 4600.6738 | 1885.6107
| 18542.1875 | 9937.2295 | 6727.5083 | 4633.1104 | 1878.8802
| 18560.8594 | 9932.8105 | 6731.0225 | 4633.9062 | 1900.0168
| 18550.4629 | 9914.5703 | 6743.3218 | 4660.7456 | 1877.0681
| 18495.0938 | 9918.3652 | 6742.8525 | 4655.2676 | 1875.1096
| 18429.6035 | 9881.0186 | 6705.5151 | 4676.6392 | 1877.0901
| 18372.4102 | 9849.9336 | 6716.5366 | 4658.6362 | 1903.1123
| 18360.7383 | 9859.7314 | 6714.1431 | 4665.5845 | 1883.4762
| 18314.7734 | 9869.4092 | 6715.1533 | 4639.1343 | 1869.9327
| 18337.5508 | 9848.2344 | 6702.8291 | 4634.5664 | 1891.655
| 18311.7012 | 9876.46 | 6710.769 | 4645.7959 | 1905.9121
| 18367.6094 | 9794.0684 | 6698.228 | 4615.9858 | 1881.036
| 18356.002 | 9772.6758 | 6708.8032 | 4603.7114 | 1888.7585
| 18327.7734 | 9764.2734 | 6707.5498 | 4613.1694 | 1896.9502
| 18354.5879 | 9791.7754 | 6713.5864 | 4620.314 | 1914.1156
| 18380.0723 | 9791.8447 | 6708.7964 | 4597.2979 | 1897.6163
| 18401.9551 | 9788.0947 | 6707.377 | 4595.4971 | 1907.2921
| 18414.8027 | 9779.9297 | 6739.5293 | 4639.8486 | 1935.0503
| 18369.334 | 9795.292 | 6735.3433 | 4653.6943 | 1914.5547
| 18331.4785 | 9790.3525 | 6731.0576 | 4646.1606 | 1898.6924
| 18309.3379 | 9807.2236 | 6750.6729 | 4639.9565 | 1872.7177
| 18333.2207 | 9819.0459 | 6731.1807 | 4637.2646 | 1859.5283
| 18303.1562 | 9807.6514 | 6741.3413 | 4616.0322 | 1860.5916
| 18355.877 | 9860.1934 | 6729.7085 | 4629.7993 | 1866.1843
| 18416.7871 | 9853.2676 | 6753.2803 | 4628.0254 | 1885.5487
| 18410.6777 | 9827.2061 | 6763.9966 | 4606.0693 | 1891.3502
| 18433.7129 | 9830.6592 | 6751.188 | 4601.0728 | 1910.7214
| 18390.9805 | 9777.6367 | 6767.3906 | 4589.6821 | 1889.521
| 18451.416 | 9789.9551 | 6776.9751 | 4614.5254 | 1877.5948
| 18423.2129 | 9820.1699 | 6761.1631 | 4622.3823 | 1861.6934
| 18390.0605 | 9847.3643 | 6745.46 | 4634.7954 | 1861.2299
| 18357.4746 | 9843.1846 | 6733.8403 | 4639.8735 | 1890.7499
| 18389.3301 | 9810.8945 | 6746.2769 | 4635.8799 | 1880.1738
| 18411.7012 | 9826.8691 | 6732.6221 | 4664.4307 | 1863.8301
| 18464.2969 | 9904.5908 | 6721.4209 | 4673.1001 | 1886.8912
| 18409.3711 | 9882.6973 | 6713.5679 | 4677.25 | 1900.951
| 18359.2266 | 9852.4932 | 6708.4917 | 4695.4233 | 1890.1991
| 18278.5977 | 9870.6582 | 6691.3101 | 4658.8218 | 1866.3137
| 18299.7871 | 9888.0342 | 6676.0317 | 4636.4902 | 1858.6501
| 18300.1484 | 9849.4814 | 6658.3921 | 4667.9595 | 1859.2477
| 18311.2363 | 9826.9346 | 6647.5269 | 4703.7246 | 1867.7239
| 18256.4727 | 9821.8975 | 6644.2783 | 4712.1631 | 1879.8213
| 18294.7344 | 9837.2197 | 6652.4326 | 4705.7451 | 1874.9435
| 18377.9902 | 9842.0693 | 6663.2871 | 4689.8271 | 1880.8705
| 18403.498 | 9843.7207 | 6681.0425 | 4693.9219 | 1867.6908
| 18437.2988 | 9834.123 | 6680.8906 | 4711.8823 | 1869.9874
| 18495.0664 | 9862.5273 | 6712.4453 | 4688.1494 | 1843.2762
| 18458.7812 | 9885.5 | 6694.9966 | 4677.9531 | 1854.28
| 18470.9668 | 9875.1582 | 6696.2236 | 4683.4497 | 1869.4053
| 18421.7051 | 9828.5664 | 6719.9878 | 4674.0107 | 1884.5765
| 18364.543 | 9804.1289 | 6728.6245 | 4662.3657 | 1884.5896
| 18297.5156 | 9809.6318 | 6711.7271 | 4637.4902 | 1880.1025
| 18304.8379 | 9835.5449 | 6703.4189 | 4622.6289 | 1878.9523
| 18320.3535 | 9854.5752 | 6675.5859 | 4615.8613 | 1888.522
| 18293.1133 | 9889.5391 | 6647.2852 | 4618.1777 | 1859.2924
| 18325.4258 | 9855.9336 | 6678.8467 | 4636.7202 | 1871.7705
| 18373.6777 | 9868.4844 | 6689.0635 | 4623.5503 | 1859.2137
| 18398.0352 | 9834.4785 | 6673.4312 | 4667.002 | 1864.8441
| 18453.207 | 9788.0938 | 6649.4751 | 4653.4648 | 1859.6031
| 18488.1602 | 9794.6865 | 6638.3989 | 4635.3413 | 1860.6588
| 18456.2246 | 9796.6846 | 6643.3999 | 4614.8521 | 1873.9458
| 18385.1348 | 9825.8203 | 6649.792 | 4625.3809 | 1875.1658
| 18310.4297 | 9826.3115 | 6674.7446 | 4619.1768 | 1873.8276
| 18307.2402 | 9848.0586 | 6681.9185 | 4634.2749 | 1881.6638
| 18308.8047 | 9850.1797 | 6689.5049 | 4635.5239 | 1862.0651
| 18344.8281 | 9860.5967 | 6676.1064 | 4671.0356 | 1831.7701
| 18485.2266 | 9903.9326 | 6686.1309 | 4676.2734 | 1846.4362
| 18484.4531 | 9859.0479 | 6680.7207 | 4659.9888 | 1847.3186
| 18437.7188 | 9893.2451 | 6682.77 | 4662.6577 | 1877.4425
| 18390.2441 | 9877.8398 | 6688.5713 | 4653.8672 | 1892.8811
| 18398.4102 | 9905.377 | 6696.4419 | 4648.3931 | 1915.9995
| 18352.623 | 9891.4258 | 6681.1382 | 4631.0532 | 1896.4321
| 18358.623 | 9853.1455 | 6681.2832 | 4669.1987 | 1874.7266
| 18402.1055 | 9888.2344 | 6666.9131 | 4649.4287 | 1876.4048
| 18344.3652 | 9873.6504 | 6650.7495 | 4647.5693 | 1894.8124
| 18322.1738 | 9897.2178 | 6665.9541 | 4611.7349 | 1886.2877
| 18273.1602 | 9880.4844 | 6663.3096 | 4643.0625 | 1875.8307
| 18252.6797 | 9885.8213 | 6672.2461 | 4679.6733 | 1896.8213
| 18286.7695 | 9885.2422 | 6689.604 | 4693.0352 | 1901.6748
| 18347.2461 | 9855.998 | 6692.9302 | 4680.7695 | 1906.8379
| 18359.4785 | 9833.6543 | 6686.4424 | 4692.6455 | 1889.137
| 18375.6562 | 9867.9209 | 6658.7661 | 4675.4023 | 1905.4501
| 18377.9707 | 9860.7559 | 6660.9971 | 4647.0503 | 1892.9897
|  | 9848.0908 | 6682.7881 | 4654.1821 | 1882.3147
|  | 9830.1699 | 6697.6172 | 4650.9097 | 1888.2914
|  | 9809.6377 | 6683.8604 | 4660.7139 | 1895.4069
|  | 9828.0352 | 6697.9619 | 4657.6211 | 1886.2219
|  | 9849.8008 | 6668.8394 | 4680.6665 | 1899.0343
|  | 9845.6592 | 6692.4253 | 4663.3818 | 1908.0239
|  | 9855.5381 | 6713.3579 | 4618.7271 | 1902.0782
|  | 9858.4404 | 6712.4727 | 4605.604 | 1916.4404
|  | 9850.4941 | 6719.3491 | 4608.3384 | 1899.2699
|  | 9872.8174 | 6728.481 | 4620.7271 | 1902.3319
|  | 9884.6699 | 6739.9512 | 4644.6069 | 1898.1357
|  | 9837.377 | 6740.6519 | 4626.9897 | 1869.2826
|  | 9859.4268 | 6729.7026 | 4641.1362 | 1865.1898
|  | 9855.0088 | 6734.3877 | 4639.6753 | 1884.7947
|  | 9852.9072 | 6714.2065 | 4611.9468 | 1888.5729
|  | 9886.5127 | 6707.8379 | 4601.98 | 1899.5197
|  | 9904.4707 | 6704.8599 | 4576.7036 | 1896.9059
|  | 9856.8916 | 6730.2856 | 4586.6011 | 1910.101
|  | 9852.3799 | 6686.918 | 4602.2095 | 1891.2155
|  | 9843.2832 | 6659.4268 | 4620.8853 | 1915.4554
|  | 9852.7002 | 6681.9995 | 4620.6353 | 1911.985
|  | 9834.2969 | 6684.0503 | 4617.2251 | 1900.8239
|  | 9856.9873 | 6667.2427 | 4655.77 | 1916.9862
|  | 9859.7129 | 6683.6592 | 4635.3926 | 1907.7091
|  | 9855.0215 | 6720.9341 | 4638.978 | 1900.2208
|  | 9850.3086 | 6727.4253 | 4634.1396 | 1903.2942
|  | 9853.6924 | 6757.7168 | 4637.2886 | 1891.6775
|  | 9831.0342 | 6727.3721 | 4645.5815 | 1893.4067
|  | 9857.1709 | 6719.374 | 4618.0801 | 1882.9519
|  | 9861.9326 | 6718.3638 | 4618.29 | 1903.1389
|  | 9839.4121 | 6705.2012 | 4632.856 | 1886.9625
|  | 9877.8174 | 6704.2451 | 4620.0439 | 1893.4763
|  | 9839.6621 | 6706.9272 | 4628.3745 | 1876.2848
|  | 9854.2969 | 6704.9307 | 4620.1621 | 1866.5787
|  | 9852.1641 | 6707.062 | 4609.4917 | 1854.6808
|  | 9862.6602 | 6692.8325 | 4590.9395 | 1853.2823
|  | 9878.9336 | 6711.4331 | 4604.1392 | 1882.4781
|  | 9900.917 | 6729.6499 | 4623.7705 | 1853.6088
|  | 9896.8145 | 6736.293 | 4626.2017 | 1868.647
|  | 9901.7969 | 6731.9561 | 4636.8203 | 1873.2881
|  | 9873.8301 | 6720.8486 | 4637.8135 | 1885.7119
|  | 9882.4414 | 6725.8667 | 4656.7349 | 1876.4594
|  | 9878.8359 | 6710.8901 | 4662.355 | 1878.9412
|  | 9826.207 | 6686.7896 | 4677.6333 | 1888.1232
|  | 9822.6777 | 6700.1045 | 4671.8828 | 1879.0676
|  | 9826.0684 | 6697.6812 | 4680.082 | 1880.7224
|  | 9795.5332 | 6699.5039 | 4661.2422 | 1897.192
|  | 9819.6396 | 6689.5049 | 4651.2085 | 1900.5669
|  | 9865.0068 | 6703.7573 | 4657.8589 | 1884.4261
|  | 9860.3115 | 6726.7642 | 4637.0659 | 1875.3844
|  | 9872.8301 | 6719.5361 | 4651.2534 | 1856.932
|  | 9815.2178 | 6695.8926 | 4654.4482 | 1915.1615
|  | 9807.7061 | 6694.9849 | 4670.0776 | 1902.1228
|  | 9841.25 | 6690.7075 | 4687.9688 | 1898.8981
|  | 9823.5244 | 6687.478 | 4677.5571 | 1888.3518
|  | 9816.9414 | 6710.5181 | 4663.1982 | 1881.7185
|  | 9803.9385 | 6689.394 | 4676.605 | 1868.9467
|  | 9823.0195 | 6708.5908 | 4653.8896 | 1879.5883
|  | 9845.0811 | 6714.5952 | 4658.0127 | 1903.6194
|  | 9790.5166 | 6726.6099 | 4637.8496 | 1872.8141
|  | 9799.9736 | 6741.2583 | 4644.9067 | 1879.235
|  | 9819.1133 | 6735.6924 | 4633.1904 | 1858.6908
|  | 9863.6904 | 6753.4858 | 4649.8696 | 1862.468
|  | 9855.5596 | 6739.1016 | 4619.8726 | 1848.264
|  | 9879.6904 | 6737.1177 | 4614.6807 | 1858.2314
|  | 9827.7627 | 6748.6074 | 4637.7163 | 1844.9457
|  | 9816.7158 | 6791.6533 | 4653.144 | 1867.172
|  | 9840.958 | 6796.3813 | 4637.7837 | 1850.8092
|  | 9795.9873 | 6794.0474 | 4644.126 | 1868.1447
|  | 9762.0078 | 6775.2959 | 4671.6499 | 1895.5891
|  | 9774.7871 | 6783.2593 | 4700.7607 | 1879.3964
|  | 9799.04 | 6799.5908 | 4678.4473 | 1861.9635
|  | 9816.2031 | 6799.3447 | 4669.3877 | 1874.9851
|  | 9872.2998 | 6787.8452 | 4672.8506 | 1873.313
|  | 9908.6816 | 6850.5566 | 4644.9697 | 1873.959
|  | 9917.877 | 6820.6929 | 4642.0791 | 1895.3215
|  | 9908.3574 | 6829.1309 | 4629.8638 | 1879.1572
|  | 9898.0811 | 6817.9771 | 4638.1968 | 1910.5642
|  | 9862.2871 | 6794.0728 | 4669.1514 | 1940.476
|  | 9817.2266 | 6778.6636 | 4664.9106 | 1965.0751
|  | 9874.2832 | 6790.5859 | 4680.7192 | 1934.6243
|  | 9863.6006 | 6781.9663 | 4660.5918 | 1921.0031
|  | 9855.4004 | 6790.2769 | 4650.9341 | 1913.8228
|  | 9860.2822 | 6756.9653 | 4651.4937 | 1922.4388
|  | 9878.9248 | 6727.4902 | 4634.7793 | 1911.3271
|  | 9890.2559 | 6719.1045 | 4644.2441 | 1920.6469
|  | 9888.7695 | 6703.8413 | 4641.8115 | 1943.3621
|  | 9880.0293 | 6698.0845 | 4646.4502 | 1910.1204
|  | 9814.9512 | 6722.4131 | 4633.3584 | 1876.3561
|  | 9840.8584 | 6731.5293 | 4634.6045 | 1863.582
|  | 9852.3945 | 6752.6279 | 4639.4355 | 1874.1124
|  | 9862.499 | 6744.0957 | 4602.6846 | 1868.577
|  | 9873.4297 | 6733.6338 | 4601.7959 | 1887.0582
|  | 9906.9395 | 6731.959 | 4621.6616 | 1885.2123
|  | 9843.335 | 6731.0059 | 4626.1987 | 1900.6355
|  | 9849.3125 | 6739.916 | 4645.3384 | 1903.6655
|  | 9850.917 | 6746.9155 | 4628.6655 | 1893.2787
|  | 9829.1924 | 6776.0352 | 4645.8569 | 1898.7592
|  | 9827.7715 | 6781.354 | 4637.7129 | 1892.6954
|  | 9854.668 | 6777.0957 | 4634.3257 | 1889.556
|  | 9858.4775 | 6788.689 | 4637.9883 | 1883.1677
|  | 9900.6475 | 6781.2783 | 4656.7051 | 1892.8062
|  | 9910.1064 | 6777.2827 | 4659.4253 | 1902.8862
|  | 9901.9746 | 6800.0776 | 4629.9951 | 1896.3856
|  | 9938.7939 | 6790.3037 | 4606.8433 | 1900.5343
|  | 9937.7217 | 6786.8047 | 4602.6074 | 1916.3066
|  | 9944.1094 | 6801.186 | 4607.9014 | 1917.006
|  | 9920.208 | 6808.6494 | 4555.4185 | 1938.5571
|  | 9917.7725 | 6798.3457 | 4361.4312 | 1946.6621
|  | 9871.0205 | 6789.5811 | 4151.1343 | 1931.9998
|  | 9848.3125 | 6784.1602 | 4213.9116 | 1915.3998
|  | 9832.6035 | 6773.3789 | 4399.4521 | 1907.3519
|  | 9850.541 | 6759.4341 | 4518.063 | 1937.3694
|  | 9873.9688 | 6755.6387 | 4426.3999 | 1931.689
|  | 9867.0625 | 6730.1753 | 4252.8979 | 1919.0854
|  | 9850.1104 | 6768.2783 | 4156.4302 | 1933.7855
|  | 9877.8232 | 6781.8335 | 4122.2163 | 1941.6108
|  | 9858.2979 | 6784.0723 | 4086.9861 | 1927.4557
|  | 9850.043 | 6782.7056 | 4062.6865 | 1903.7623
|  | 9871.0781 | 6778.0835 |  | 1894.9012
|  | 9887.665 |  |  | 1905.6621
1882.5916
1888.5509
1871.1407
1891.9935
Average | 18425.262 | 9826.0423 | 6717.2115 | 4625.8623 | 1892.3452
grams/hr | Mode 1 | Mode 2 | Mode 3 | Mode 4 | Mode 5

## Raw Engine Data
Raw Engine Data
Mode 1 |  |  |  | Mode 2 |  |  |  | Mode 3 |  |  |  | Mode 4 |  |  |  | Mode 5 |  |  |  | Power Sweep
DYNOmite Dynamometer Test Results |  |  |  | DYNOmite Dynamometer Test Results |  |  |  | DYNOmite Dynamometer Test Results |  |  |  | DYNOmite Dynamometer Test Results |  |  |  | DYNOmite Dynamometer Test Results |  |  |  | DYNOmite Dynamometer Test Results
Clean Snowmobile Challenge 2006 |  |  |  | Clean Snowmobile Challenge 2006 |  |  |  | Clean Snowmobile Challenge 2006 |  |  |  | Clean Snowmobile Challenge 2006 |  |  |  | Clean Snowmobile Challenge 2006 |  |  |  | Clean Snowmobile Challenge 2006
Keweenaw Research Center |  |  |  | Keweenaw Research Center |  |  |  | Keweenaw Research Center |  |  |  | Keweenaw Research Center |  |  |  | Keweenaw Research Center |  |  |  | Keweenaw Research Center
Houghton Michigan |  |  |  | Houghton Michigan |  |  |  | Houghton Michigan |  |  |  | Houghton Michigan |  |  |  | Houghton Michigan |  |  |  | Houghton Michigan
March 13-18 2006 |  |  |  | March 13-18 2006 |  |  |  | March 13-18 2006 |  |  |  | March 13-18 2006 |  |  |  | March 13-18 2006 |  |  |  | March 13-18 2006
DYNOmite Test Run: Michigan Tech on 2006-03-16 @ 16-36-51 |  |  |  | DYNOmite Test Run: Michigan Tech on 2006-03-16 @ 16-41-06 |  |  |  | DYNOmite Test Run: Michigan Tech on 2006-03-16 @ 16-48-09 |  |  |  | DYNOmite Test Run: Michigan Tech on 2006-03-16 @ 16-55-58 |  |  |  | DYNOmite Test Run: Michigan Tech on 2006-03-16 @ 17-02-54 |  |  |  | DYNOmite Test Run: Michigan Tech on 2006-03-16 @ 16-15-16
Date: 3/16/2006 |  |  |  | Date: 3/16/2006 |  |  |  | Date: 3/16/2006 |  |  |  | Date: 3/16/2006 |  |  |  | Date: 3/16/2006 |  |  |  | Date: 3/16/2006
Correction Method: Observed |  |  |  | Correction Method: Observed |  |  |  | Correction Method: Observed |  |  |  | Correction Method: Observed |  |  |  | Correction Method: Observed |  |  |  | Correction Method: Observed
Sec (Seconds) | RPM (RPM) | Hp (Hp) | Torque (N-m) | Sec (Seconds) | RPM (RPM) | Hp (Hp) | Torque (N-m) | Sec (Seconds) | RPM (RPM) | Hp (Hp) | Torque (N-m) | Sec (Seconds) | RPM (RPM) | Hp (Hp) | Torque (N-m) | Sec (Seconds) | RPM (RPM) | Hp (Hp) | Torque (N-m) | Sec (Seconds) | RPM (RPM) | Hp (Hp) | Torque (N-m)
0 | 8471 | 80.57 | 67.73 | 0 | 7183 | 37.08 | 36.76 | 0 | 6348 | 21.77 | 24.42 | 0 | 5472 | 10.26 | 13.35 | 0 | 2502 | 0.876 | 2.492 | 0 | 6010 | 59.24 | 70.19
0.1 | 8470 | 80.76 | 67.9 | 0.1 | 7179 | 37.01 | 36.71 | 0.1 | 6344 | 21.63 | 24.28 | 0.1 | 5476 | 10.37 | 13.49 | 0.1 | 2501 | 0.773 | 2.2 | 0.1 | 6011 | 59.21 | 70.14
0.2 | 8467 | 80.94 | 68.07 | 0.2 | 7179 | 36.97 | 36.67 | 0.2 | 6339 | 21.49 | 24.15 | 0.2 | 5484 | 10.49 | 13.62 | 0.2 | 2502 | 0.669 | 1.905 | 0.2 | 6016 | 59.22 | 70.1
0.3 | 8463 | 81.12 | 68.26 | 0.3 | 7180 | 36.98 | 36.67 | 0.3 | 6334 | 21.37 | 24.02 | 0.3 | 5493 | 10.59 | 13.73 | 0.3 | 2502 | 0.607 | 1.727 | 0.3 | 6024 | 59.23 | 70.01
0.4 | 8455 | 81.22 | 68.4 | 0.4 | 7181 | 36.92 | 36.62 | 0.4 | 6328 | 21.27 | 23.94 | 0.4 | 5499 | 10.64 | 13.78 | 0.4 | 2502 | 0.615 | 1.752 | 0.4 | 6035 | 59.29 | 69.96
0.5 | 8449 | 81.12 | 68.37 | 0.5 | 7183 | 36.87 | 36.55 | 0.5 | 6325 | 21.22 | 23.89 | 0.5 | 5502 | 10.64 | 13.77 | 0.501 | 2499 | 0.667 | 1.9 | 0.5 | 6046 | 59.33 | 69.87
0.6 | 8445 | 80.96 | 68.27 | 0.6 | 7184 | 36.86 | 36.54 | 0.6 | 6323 | 21.15 | 23.82 | 0.6 | 5502 | 10.65 | 13.79 | 0.601 | 2495 | 0.703 | 2.006 | 0.6 | 6058 | 59.4 | 69.82
0.7 | 8443 | 80.71 | 68.07 | 0.7 | 7184 | 36.81 | 36.49 | 0.7 | 6326 | 21.12 | 23.77 | 0.7 | 5501 | 10.65 | 13.79 | 0.701 | 2492 | 0.683 | 1.952 | 0.7 | 6066 | 59.45 | 69.79
0.8 | 8446 | 80.57 | 67.93 | 0.8 | 7185 | 36.85 | 36.52 | 0.8 | 6332 | 21.14 | 23.78 | 0.8 | 5502 | 10.69 | 13.83 | 0.801 | 2489 | 0.609 | 1.743 | 0.801 | 6074 | 59.41 | 69.65
0.9 | 8450 | 80.6 | 67.92 | 0.9 | 7182 | 36.86 | 36.54 | 0.901 | 6339 | 21.17 | 23.78 | 0.902 | 5503 | 10.73 | 13.88 | 0.901 | 2486 | 0.538 | 1.541 | 0.901 | 6083 | 59.39 | 69.53
1.001 | 8455 | 80.75 | 68.01 | 1 | 7180 | 36.8 | 36.49 | 1.001 | 6346 | 21.23 | 23.82 | 1.003 | 5503 | 10.74 | 13.9 | 1.001 | 2483 | 0.524 | 1.503 | 1.001 | 6095 | 59.29 | 69.27
1.101 | 8458 | 81.03 | 68.22 | 1.1 | 7180 | 36.78 | 36.48 | 1.102 | 6352 | 21.29 | 23.87 | 1.103 | 5503 | 10.78 | 13.95 | 1.101 | 2480 | 0.582 | 1.671 | 1.101 | 6114 | 59.26 | 69.03
1.201 | 8455 | 81.19 | 68.38 | 1.2 | 7180 | 36.71 | 36.41 | 1.202 | 6355 | 21.34 | 23.91 | 1.203 | 5504 | 10.78 | 13.95 | 1.201 | 2480 | 0.675 | 1.938 | 1.201 | 6136 | 59.31 | 68.83
1.301 | 8452 | 81.27 | 68.47 | 1.3 | 7184 | 36.7 | 36.38 | 1.302 | 6356 | 21.39 | 23.96 | 1.303 | 5502 | 10.77 | 13.94 | 1.301 | 2482 | 0.738 | 2.118 | 1.301 | 6158 | 59.44 | 68.73
1.402 | 8447 | 81.27 | 68.51 | 1.4 | 7189 | 36.79 | 36.44 | 1.402 | 6355 | 21.42 | 24 | 1.403 | 5498 | 10.75 | 13.92 | 1.401 | 2487 | 0.734 | 2.101 | 1.401 | 6178 | 59.64 | 68.75
1.502 | 8444 | 81.14 | 68.42 | 1.501 | 7192 | 36.85 | 36.48 | 1.502 | 6352 | 21.42 | 24.01 | 1.503 | 5491 | 10.69 | 13.86 | 1.501 | 2493 | 0.674 | 1.924 | 1.502 | 6194 | 59.84 | 68.8
1.602 | 8446 | 81.1 | 68.37 | 1.601 | 7191 | 36.88 | 36.52 | 1.602 | 6347 | 21.34 | 23.94 | 1.603 | 5484 | 10.67 | 13.86 | 1.601 | 2499 | 0.617 | 1.758 | 1.602 | 6207 | 59.95 | 68.77
1.704 | 8447 | 81.08 | 68.35 | 1.701 | 7185 | 36.81 | 36.48 | 1.702 | 6343 | 21.22 | 23.83 | 1.703 | 5482 | 10.67 | 13.86 | 1.701 | 2502 | 0.608 | 1.732 | 1.702 | 6223 | 59.98 | 68.64
1.804 | 8447 | 81.07 | 68.34 | 1.801 | 7175 | 36.61 | 36.33 | 1.802 | 6340 | 21.14 | 23.75 | 1.803 | 5485 | 10.72 | 13.92 | 1.801 | 2502 | 0.647 | 1.841 | 1.802 | 6243 | 60.06 | 68.51
1.904 | 8442 | 81.05 | 68.36 | 1.901 | 7165 | 36.34 | 36.12 | 1.903 | 6339 | 21.13 | 23.74 | 1.903 | 5490 | 10.78 | 13.98 | 1.901 | 2498 | 0.686 | 1.956 | 1.903 | 6267 | 60.2 | 68.4
2.005 | 8432 | 80.9 | 68.32 | 2.002 | 7158 | 36.1 | 35.91 | 2.003 | 6339 | 21.22 | 23.84 | 2.003 | 5494 | 10.82 | 14.02 | 2.001 | 2491 | 0.675 | 1.929 | 2.003 | 6296 | 60.57 | 68.5
2.105 | 8425 | 80.7 | 68.21 | 2.103 | 7156 | 35.93 | 35.76 | 2.103 | 6340 | 21.36 | 23.99 | 2.103 | 5494 | 10.83 | 14.04 | 2.101 | 2487 | 0.621 | 1.777 | 2.103 | 6324 | 60.99 | 68.68
2.205 | 8424 | 80.59 | 68.13 | 2.203 | 7161 | 35.89 | 35.69 | 2.203 | 6342 | 21.45 | 24.09 | 2.203 | 5491 | 10.78 | 13.98 | 2.201 | 2487 | 0.569 | 1.63 | 2.203 | 6347 | 61.24 | 68.71
2.305 | 8428 | 80.58 | 68.08 | 2.304 | 7168 | 35.97 | 35.73 | 2.303 | 6342 | 21.5 | 24.14 | 2.303 | 5488 | 10.74 | 13.93 | 2.301 | 2492 | 0.567 | 1.619 | 2.303 | 6366 | 61.43 | 68.72
2.405 | 8437 | 80.59 | 68.02 | 2.404 | 7176 | 36.17 | 35.9 | 2.403 | 6341 | 21.49 | 24.13 | 2.403 | 5484 | 10.68 | 13.86 | 2.401 | 2496 | 0.621 | 1.772 | 2.403 | 6382 | 61.59 | 68.73
2.505 | 8446 | 80.64 | 67.99 | 2.504 | 7183 | 36.44 | 36.12 | 2.503 | 6342 | 21.47 | 24.11 | 2.503 | 5481 | 10.65 | 13.83 | 2.501 | 2498 | 0.689 | 1.964 | 2.503 | 6399 | 61.79 | 68.76
2.605 | 8452 | 80.59 | 67.9 | 2.604 | 7188 | 36.66 | 36.32 | 2.603 | 6343 | 21.46 | 24.09 | 2.603 | 5477 | 10.64 | 13.84 | 2.601 | 2496 | 0.712 | 2.032 | 2.603 | 6420 | 62.26 | 69.05
2.705 | 8456 | 80.59 | 67.87 | 2.704 | 7191 | 36.84 | 36.48 | 2.703 | 6345 | 21.42 | 24.04 | 2.703 | 5475 | 10.69 | 13.9 | 2.701 | 2491 | 0.671 | 1.917 | 2.703 | 6439 | 62.73 | 69.37
2.805 | 8456 | 80.75 | 68 | 2.804 | 7191 | 36.93 | 36.57 | 2.803 | 6347 | 21.38 | 23.98 | 2.803 | 5476 | 10.77 | 14.01 | 2.801 | 2486 | 0.597 | 1.711 | 2.803 | 6456 | 63.06 | 69.56
2.905 | 8455 | 80.95 | 68.18 | 2.905 | 7189 | 36.91 | 36.56 | 3.198 | 6342 | 21.18 | 23.78 | 3.173 | 5508 | 11 | 14.22 | 2.901 | 2482 | 0.549 | 1.575 | 2.903 | 6469 | 63.42 | 69.8
3.005 | 8455 | 81.22 | 68.41 | 3.18 | 7183 | 36.74 | 36.43 | 3.298 | 6339 | 21.18 | 23.8 | 3.273 | 5514 | 10.95 | 14.15 | 3.001 | 2480 | 0.564 | 1.62 | 3.003 | 6478 | 63.58 | 69.89
3.105 | 8455 | 81.4 | 68.55 | 3.28 | 7182 | 36.71 | 36.4 | 3.4 | 6337 | 21.18 | 23.8 | 3.373 | 5516 | 10.94 | 14.12 | 3.102 | 2479 | 0.629 | 1.808 | 3.103 | 6488 | 63.77 | 69.98
3.487 | 8466 | 80.88 | 68.03 | 3.38 | 7180 | 36.69 | 36.39 | 3.5 | 6336 | 21.18 | 23.8 | 3.473 | 5515 | 10.88 | 14.05 | 3.202 | 2477 | 0.689 | 1.98 | 3.203 | 6496 | 63.97 | 70.12
3.587 | 8464 | 80.76 | 67.94 | 3.48 | 7177 | 36.6 | 36.32 | 3.6 | 6335 | 21.14 | 23.76 | 3.574 | 5512 | 10.84 | 14.01 | 3.302 | 2476 | 0.695 | 2 | 3.668 | 6557 | 64.63 | 70.19
3.687 | 8457 | 80.8 | 68.03 | 3.58 | 7173 | 36.51 | 36.25 | 3.7 | 6333 | 21.06 | 23.68 | 3.674 | 5507 | 10.79 | 13.95 | 3.402 | 2474 | 0.644 | 1.854 | 3.768 | 6581 | 64.73 | 70.04
3.787 | 8451 | 80.8 | 68.09 | 3.68 | 7171 | 36.48 | 36.22 | 3.8 | 6333 | 21.01 | 23.62 | 3.774 | 5504 | 10.72 | 13.87 | 3.502 | 2476 | 0.574 | 1.652 | 3.868 | 6615 | 65.16 | 70.14
3.887 | 8447 | 80.89 | 68.19 | 3.78 | 7170 | 36.44 | 36.19 | 3.9 | 6336 | 21.04 | 23.65 | 3.874 | 5503 | 10.75 | 13.91 | 3.602 | 2479 | 0.531 | 1.526 | 3.968 | 6653 | 65.66 | 70.29
3.987 | 8444 | 80.91 | 68.23 | 3.88 | 7172 | 36.51 | 36.25 | 4.001 | 6341 | 21.17 | 23.78 | 3.975 | 5504 | 10.78 | 13.95 | 3.957 | 2493 | 0.591 | 1.688 | 4.068 | 6693 | 66.27 | 70.5
4.087 | 8447 | 80.79 | 68.11 | 3.98 | 7175 | 36.59 | 36.31 | 4.102 | 6345 | 21.33 | 23.94 | 4.075 | 5506 | 10.86 | 14.05 | 4.057 | 2496 | 0.574 | 1.637 | 4.168 | 6731 | 66.89 | 70.77
4.187 | 8453 | 80.71 | 67.99 | 4.08 | 7177 | 36.62 | 36.33 | 4.203 | 6347 | 21.47 | 24.08 | 4.175 | 5506 | 10.91 | 14.11 | 4.157 | 2500 | 0.577 | 1.644 | 4.268 | 6765 | 67.3 | 70.84
4.287 | 8459 | 80.54 | 67.8 | 4.18 | 7179 | 36.66 | 36.37 | 4.304 | 6347 | 21.52 | 24.15 | 4.275 | 5503 | 10.89 | 14.09 | 4.257 | 2504 | 0.618 | 1.758 | 4.368 | 6800 | 67.78 | 70.99
4.387 | 8465 | 80.45 | 67.68 | 4.28 | 7180 | 36.7 | 36.4 | 4.404 | 6345 | 21.51 | 24.14 | 4.375 | 5498 | 10.85 | 14.06 | 4.357 | 2507 | 0.673 | 1.912 | 4.468 | 6831 | 68.28 | 71.17
4.487 | 8464 | 80.45 | 67.68 | 4.38 | 7180 | 36.75 | 36.45 | 4.504 | 6342 | 21.46 | 24.09 | 4.475 | 5492 | 10.77 | 13.97 | 4.457 | 2510 | 0.7 | 1.985 | 4.568 | 6857 | 68.74 | 71.38
4.587 | 8459 | 80.47 | 67.74 | 4.48 | 7176 | 36.81 | 36.53 | 4.604 | 6338 | 21.34 | 23.98 | 4.575 | 5485 | 10.72 | 13.92 | 4.557 | 2513 | 0.681 | 1.931 | 4.668 | 6876 | 69.18 | 71.64
4.687 | 8451 | 80.53 | 67.86 | 4.58 | 7171 | 36.84 | 36.59 | 4.704 | 6334 | 21.21 | 23.84 | 4.675 | 5479 | 10.69 | 13.9 | 4.657 | 2516 | 0.649 | 1.837 | 4.768 | 6886 | 69.45 | 71.82
4.787 | 8448 | 80.62 | 67.96 | 4.68 | 7162 | 36.8 | 36.59 | 4.804 | 6332 | 21.1 | 23.73 | 4.775 | 5476 | 10.66 | 13.86 | 4.757 | 2516 | 0.644 | 1.821 | 4.868 | 6892 | 69.58 | 71.89
4.887 | 8451 | 80.8 | 68.08 | 4.78 | 7158 | 36.61 | 36.42 | 5.169 | 6342 | 21.4 | 24.02 | 5.145 | 5485 | 10.63 | 13.8 | 4.857 | 2513 | 0.669 | 1.896 | 4.968 | 6898 | 69.69 | 71.94
4.987 | 8459 | 81.02 | 68.2 | 5.145 | 7191 | 36.18 | 35.83 | 5.269 | 6345 | 21.43 | 24.05 | 5.345 | 5488 | 10.6 | 13.75 | 4.958 | 2509 | 0.685 | 1.945 | 5.068 | 6905 | 69.76 | 71.94
5.087 | 8469 | 81.29 | 68.35 | 5.245 | 7197 | 36.27 | 35.88 | 5.369 | 6345 | 21.39 | 24 | 5.445 | 5488 | 10.62 | 13.78 | 5.058 | 2505 | 0.661 | 1.88 | 5.168 | 6912 | 69.81 | 71.92
5.428 | 8469 | 81.09 | 68.19 | 5.345 | 7199 | 36.38 | 35.99 | 5.469 | 6345 | 21.3 | 23.9 | 5.545 | 5486 | 10.63 | 13.79 | 5.158 | 2503 | 0.619 | 1.762 | 5.268 | 6915 | 69.81 | 71.89
5.528 | 8463 | 80.75 | 67.95 | 5.445 | 7197 | 36.5 | 36.12 | 5.569 | 6346 | 21.26 | 23.86 | 5.645 | 5485 | 10.66 | 13.84 | 5.258 | 2503 | 0.605 | 1.72 | 5.623 | 6944 | 69.86 | 71.64
5.628 | 8458 | 80.46 | 67.74 | 5.545 | 7193 | 36.55 | 36.19 | 5.669 | 6347 | 21.24 | 23.83 | 5.845 | 5484 | 10.66 | 13.84 | 5.359 | 2502 | 0.637 | 1.812 | 5.724 | 6972 | 70.22 | 71.71
5.728 | 8453 | 80.3 | 67.65 | 5.645 | 7192 | 36.64 | 36.27 | 5.769 | 6350 | 21.3 | 23.89 | 5.945 | 5487 | 10.65 | 13.82 | 5.459 | 2499 | 0.688 | 1.961 | 5.824 | 7011 | 70.8 | 71.92
5.828 | 8449 | 80.32 | 67.69 | 7.143 | 7174 | 36.53 | 36.26 | 5.869 | 6352 | 21.45 | 24.04 | 6.045 | 5490 | 10.64 | 13.81 | 5.559 | 2493 | 0.7 | 1.999 | 5.924 | 7053 | 71.47 | 72.16
5.928 | 8448 | 80.36 | 67.74 | 7.243 | 7174 | 36.55 | 36.28 | 5.969 | 6352 | 21.55 | 24.16 | 6.145 | 5492 | 10.61 | 13.76 | 5.659 | 2488 | 0.653 | 1.868 | 6.024 | 7092 | 72.21 | 72.5
6.031 | 8451 | 80.45 | 67.79 | 7.343 | 7178 | 36.6 | 36.31 | 6.07 | 6351 | 21.62 | 24.24 | 6.345 | 5487 | 10.53 | 13.67 | 5.759 | 2483 | 0.575 | 1.65 | 6.124 | 7124 | 72.67 | 72.64
6.131 | 8456 | 80.49 | 67.78 | 7.443 | 7182 | 36.74 | 36.43 | 6.17 | 6349 | 21.65 | 24.28 | 6.445 | 5483 | 10.47 | 13.6 | 5.859 | 2483 | 0.529 | 1.517 | 6.224 | 7149 | 72.97 | 72.68
6.231 | 8459 | 80.47 | 67.74 | 7.543 | 7185 | 36.88 | 36.55 | 6.27 | 6348 | 21.64 | 24.28 | 6.545 | 5483 | 10.46 | 13.59 | 5.959 | 2484 | 0.551 | 1.58 | 6.324 | 7170 | 73.16 | 72.66
6.331 | 8462 | 80.53 | 67.77 | 7.643 | 7186 | 37.01 | 36.68 | 6.372 | 6344 | 21.6 | 24.24 | 6.645 | 5485 | 10.5 | 13.62 | 6.059 | 2487 | 0.628 | 1.799 | 6.424 | 7190 | 73.19 | 72.48
6.431 | 8462 | 80.7 | 67.91 | 7.743 | 7185 | 37.04 | 36.71 | 6.473 | 6338 | 21.51 | 24.17 | 6.845 | 5493 | 10.64 | 13.8 | 6.159 | 2489 | 0.711 | 2.035 | 6.524 | 7212 | 73.33 | 72.41
6.531 | 8460 | 80.89 | 68.08 | 7.843 | 7183 | 36.93 | 36.61 | 6.573 | 6332 | 21.39 | 24.06 | 7.185 | 5490 | 10.66 | 13.83 | 6.259 | 2487 | 0.746 | 2.137 | 6.624 | 7232 | 73.59 | 72.47
6.631 | 8460 | 81.06 | 68.23 | 7.943 | 7185 | 36.84 | 36.51 | 6.673 | 6328 | 21.29 | 23.96 | 7.285 | 5484 | 10.58 | 13.73 | 6.359 | 2483 | 0.713 | 2.044 | 6.724 | 7249 | 73.76 | 72.45
6.731 | 8457 | 81.18 | 68.35 | 8.043 | 7191 | 36.77 | 36.41 | 6.773 | 6329 | 21.3 | 23.97 | 7.385 | 5479 | 10.48 | 13.62 | 6.459 | 2481 | 0.634 | 1.818 | 6.824 | 7264 | 74.09 | 72.63
6.831 | 8453 | 81.11 | 68.33 | 8.143 | 7199 | 36.84 | 36.44 | 6.873 | 6334 | 21.41 | 24.07 | 7.485 | 5479 | 10.43 | 13.56 | 6.559 | 2483 | 0.559 | 1.604 | 6.924 | 7273 | 74.22 | 72.67
6.931 | 8450 | 80.92 | 68.2 | 8.244 | 7206 | 36.99 | 36.55 | 7.208 | 6350 | 21.74 | 24.38 | 7.586 | 5481 | 10.44 | 13.56 | 6.659 | 2487 | 0.536 | 1.534 | 7.024 | 7281 | 74.21 | 72.58
7.032 | 8448 | 80.63 | 67.97 | 8.364 | 7205 | 37.09 | 36.66 | 7.308 | 6347 | 21.66 | 24.31 | 7.687 | 5486 | 10.46 | 13.57 | 6.759 | 2490 | 0.577 | 1.652 | 7.124 | 7287 | 74.23 | 72.54
7.382 | 8450 | 80.26 | 67.63 | 8.464 | 7197 | 37.13 | 36.73 | 7.408 | 6343 | 21.55 | 24.2 | 7.787 | 5489 | 10.48 | 13.6 | 6.859 | 2490 | 0.66 | 1.887 | 7.224 | 7290 | 74.14 | 72.42
7.482 | 8449 | 80.47 | 67.82 | 8.564 | 7189 | 37.06 | 36.71 | 7.508 | 6341 | 21.42 | 24.06 | 7.887 | 5489 | 10.46 | 13.57 | 6.959 | 2487 | 0.724 | 2.071 | 7.645 | 7329 | 74.48 | 72.37
7.582 | 8447 | 80.57 | 67.92 | 8.665 | 7183 | 37.06 | 36.74 | 7.608 | 6343 | 21.37 | 23.99 | 7.987 | 5487 | 10.42 | 13.53 | 7.059 | 2484 | 0.724 | 2.076 | 7.745 | 7361 | 74.41 | 71.99
7.682 | 8445 | 80.69 | 68.05 | 8.825 | 7182 | 37.15 | 36.83 | 7.708 | 6347 | 21.43 | 24.04 | 8.087 | 5482 | 10.37 | 13.46 | 7.159 | 2480 | 0.66 | 1.895 | 7.845 | 7407 | 74.63 | 71.75
7.782 | 8442 | 80.71 | 68.08 | 8.925 | 7184 | 37.31 | 36.98 | 7.808 | 6349 | 21.54 | 24.15 | 8.187 | 5476 | 10.33 | 13.44 | 7.259 | 2478 | 0.564 | 1.621 | 7.946 | 7460 | 75.09 | 71.68
7.882 | 8442 | 80.65 | 68.03 | 9.025 | 7185 | 37.46 | 37.12 | 7.908 | 6347 | 21.62 | 24.25 | 8.287 | 5472 | 10.31 | 13.42 | 7.359 | 2475 | 0.5 | 1.438 | 8.046 | 7511 | 75.71 | 71.78
7.982 | 8443 | 80.59 | 67.97 | 9.125 | 7185 | 37.58 | 37.25 | 8.008 | 6341 | 21.62 | 24.28 | 8.388 | 5470 | 10.33 | 13.45 | 7.459 | 2473 | 0.506 | 1.457 | 8.146 | 7554 | 76.34 | 71.96
8.082 | 8444 | 80.57 | 67.95 | 9.225 | 7185 | 37.64 | 37.31 | 8.108 | 6333 | 21.49 | 24.16 | 8.488 | 5474 | 10.39 | 13.51 | 7.559 | 2475 | 0.579 | 1.666 | 8.246 | 7587 | 76.85 | 72.13
8.183 | 8441 | 80.55 | 67.95 | 9.325 | 7183 | 37.65 | 37.32 | 8.209 | 6327 | 21.34 | 24.02 | 8.588 | 5482 | 10.44 | 13.56 | 7.659 | 2479 | 0.681 | 1.955 | 8.346 | 7611 | 77.23 | 72.25
8.283 | 8436 | 80.46 | 67.92 | 9.425 | 7183 | 37.57 | 37.24 | 8.31 | 6325 | 21.21 | 23.88 | 8.688 | 5489 | 10.49 | 13.61 | 7.759 | 2486 | 0.748 | 2.144 | 8.446 | 7630 | 77.48 | 72.31
8.383 | 8428 | 80.38 | 67.91 | 9.525 | 7183 | 37.48 | 37.15 | 8.41 | 6326 | 21.14 | 23.8 | 8.788 | 5489 | 10.49 | 13.61 | 7.859 | 2497 | 0.747 | 2.132 | 8.546 | 7646 | 77.65 | 72.32
8.483 | 8421 | 80.17 | 67.79 | 9.626 | 7183 | 37.42 | 37.1 | 8.51 | 6328 | 21.14 | 23.79 | 8.888 | 5484 | 10.46 | 13.58 | 7.959 | 2505 | 0.69 | 1.961 | 8.646 | 7665 | 77.77 | 72.26
8.583 | 8421 | 80.05 | 67.7 | 9.726 | 7185 | 37.42 | 37.09 | 8.61 | 6332 | 21.21 | 23.85 | 8.988 | 5477 | 10.4 | 13.52 | 8.059 | 2509 | 0.629 | 1.785 | 8.746 | 7689 | 78.02 | 72.26
8.683 | 8423 | 80.13 | 67.74 | 9.826 | 7186 | 37.58 | 37.24 | 8.71 | 6336 | 21.35 | 24 | 9.088 | 5471 | 10.34 | 13.46 | 8.159 | 2508 | 0.616 | 1.75 | 8.846 | 7718 | 78.44 | 72.37
8.783 | 8426 | 80.16 | 67.75 | 9.926 | 7184 | 37.74 | 37.41 | 8.81 | 6342 | 21.5 | 24.15 | 9.189 | 5471 | 10.33 | 13.45 | 8.259 | 2501 | 0.655 | 1.865 | 8.946 | 7747 | 79.03 | 72.65
8.883 | 8428 | 80.24 | 67.79 | 10.026 | 7180 | 37.87 | 37.56 | 9.206 | 6361 | 21.67 | 24.26 | 9.289 | 5475 | 10.32 | 13.42 | 8.359 | 2492 | 0.698 | 1.993 | 9.046 | 7769 | 79.63 | 72.98
8.983 | 8428 | 80.23 | 67.79 | 10.126 | 7173 | 37.87 | 37.6 | 9.306 | 6356 | 21.54 | 24.14 | 9.389 | 5483 | 10.35 | 13.44 | 8.46 | 2484 | 0.696 | 1.996 | 9.146 | 7783 | 80.1 | 73.29
9.083 | 8428 | 80.14 | 67.71 | 10.226 | 7166 | 37.68 | 37.44 | 9.406 | 6350 | 21.46 | 24.06 | 9.489 | 5494 | 10.39 | 13.46 | 8.56 | 2477 | 0.637 | 1.83 | 9.246 | 7787 | 80.25 | 73.39
9.183 | 8430 | 80.11 | 67.67 | 10.326 | 7165 | 37.46 | 37.23 | 9.506 | 6346 | 21.41 | 24.02 | 9.589 | 5504 | 10.45 | 13.52 | 8.66 | 2473 | 0.554 | 1.594 | 9.346 | 7789 | 80.09 | 73.22
9.283 | 8436 | 80.11 | 67.62 | 10.426 | 7165 | 37.27 | 37.04 | 9.607 | 6344 | 21.38 | 24 | 9.689 | 5511 | 10.51 | 13.58 | 8.76 | 2474 | 0.504 | 1.451 | 9.446 | 7797 | 79.82 | 72.89
9.383 | 8446 | 80.23 | 67.65 | 10.526 | 7171 | 37.17 | 36.9 | 9.707 | 6345 | 21.4 | 24.02 | 9.789 | 5513 | 10.54 | 13.62 | 8.86 | 2478 | 0.521 | 1.498 | 9.546 | 7816 | 79.63 | 72.55
9.483 | 8460 | 80.43 | 67.7 | 10.626 | 7180 | 37.22 | 36.92 | 9.807 | 6344 | 21.46 | 24.08 | 9.889 | 5510 | 10.54 | 13.62 | 8.96 | 2486 | 0.595 | 1.703 | 9.646 | 7847 | 79.77 | 72.39
9.583 | 8474 | 80.7 | 67.81 | 10.726 | 7184 | 37.31 | 36.98 | 9.908 | 6342 | 21.46 | 24.1 | 9.989 | 5505 | 10.49 | 13.57 | 9.06 | 2494 | 0.679 | 1.938 | 9.746 | 7884 | 80.3 | 72.53
9.683 | 8483 | 80.92 | 67.92 | 10.826 | 7188 | 37.36 | 37.01 | 10.008 | 6339 | 21.43 | 24.07 | 10.089 | 5500 | 10.45 | 13.52 | 9.16 | 2499 | 0.716 | 2.041 | 9.845 | 7920 | 81.08 | 72.89
9.783 | 8485 | 81.01 | 67.99 | 10.927 | 7187 | 37.4 | 37.06 | 10.108 | 6337 | 21.36 | 24.01 | 10.189 | 5497 | 10.42 | 13.49 | 9.26 | 2499 | 0.682 | 1.945 | 10.747 | 8088 | 82.89 | 72.97
9.883 | 8481 | 81.05 | 68.06 | 11.027 | 7181 | 37.35 | 37.03 | 10.208 | 6337 | 21.29 | 23.93 | 10.289 | 5495 | 10.4 | 13.47 | 9.36 | 2495 | 0.604 | 1.724 | 10.847 | 8112 | 83.29 | 73.11
9.983 | 8476 | 81.04 | 68.09 | 11.127 | 7176 | 37.27 | 36.98 | 10.309 | 6340 | 21.31 | 23.94 | 10.39 | 5494 | 10.42 | 13.51 | 9.46 | 2489 | 0.539 | 1.542 | 10.948 | 8129 | 83.54 | 73.18
10.083 | 8472 | 81.02 | 68.1 | 11.227 | 7171 | 37.19 | 36.93 | 10.409 | 6344 | 21.43 | 24.06 | 10.49 | 5495 | 10.45 | 13.54 | 9.56 | 2486 | 0.541 | 1.549 | 11.048 | 8142 | 83.49 | 73.02
10.183 | 8472 | 80.93 | 68.03 | 11.327 | 7169 | 37.06 | 36.81 | 10.509 | 6344 | 21.56 | 24.2 | 10.59 | 5496 | 10.49 | 13.59 | 9.66 | 2489 | 0.605 | 1.732 | 11.148 | 8154 | 83.44 | 72.86
10.284 | 8473 | 80.82 | 67.93 | 11.427 | 7173 | 36.96 | 36.7 | 10.609 | 6342 | 21.61 | 24.27 | 10.69 | 5496 | 10.53 | 13.64 | 9.76 | 2496 | 0.68 | 1.94 | 11.248 | 8168 | 83.3 | 72.62
10.385 | 8472 | 80.71 | 67.83 | 11.527 | 7179 | 36.92 | 36.62 | 10.712 | 6336 | 21.56 | 24.23 | 10.791 | 5495 | 10.56 | 13.69 | 9.86 | 2503 | 0.708 | 2.014 | 11.348 | 8185 | 83.17 | 72.36
10.485 | 8470 | 80.63 | 67.79 | 11.627 | 7187 | 36.94 | 36.6 | 10.814 | 6331 | 21.42 | 24.09 | 10.891 | 5496 | 10.6 | 13.73 | 9.96 | 2506 | 0.665 | 1.889 | 11.448 | 8207 | 83.37 | 72.34
10.586 | 8465 | 80.75 | 67.93 | 11.727 | 7191 | 36.96 | 36.6 | 10.915 | 6328 | 21.27 | 23.94 | 10.991 | 5499 | 10.6 | 13.73 | 10.06 | 2501 | 0.589 | 1.676 | 11.548 | 8227 | 83.53 | 72.3
10.686 | 8461 | 80.77 | 67.98 | 11.827 | 7192 | 36.94 | 36.57 | 11.016 | 6328 | 21.21 | 23.87 | 11.092 | 5504 | 10.62 | 13.75 | 10.16 | 2494 | 0.551 | 1.573 | 11.648 | 8245 | 83.58 | 72.18
10.787 | 8461 | 80.88 | 68.08 | 11.927 | 7190 | 36.85 | 36.5 | 11.116 | 6330 | 21.2 | 23.85 | 11.193 | 5508 | 10.63 | 13.74 | 10.26 | 2488 | 0.583 | 1.67 | 11.748 | 8264 | 83.84 | 72.25
10.888 | 8463 | 80.96 | 68.13 | 12.027 | 7185 | 36.73 | 36.4 | 11.216 | 6332 | 21.21 | 23.86 | 11.295 | 5507 | 10.6 | 13.71 | 10.36 | 2483 | 0.662 | 1.898 | 11.848 | 8277 | 83.93 | 72.2
10.988 | 8465 | 80.93 | 68.08 | 12.128 | 7183 | 36.66 | 36.35 | 11.316 | 6334 | 21.23 | 23.87 | 11.395 | 5502 | 10.59 | 13.71 | 10.46 | 2480 | 0.728 | 2.092 | 11.948 | 8293 | 83.99 | 72.11
11.088 | 8465 | 80.93 | 68.08 | 12.228 | 7181 | 36.67 | 36.36 | 11.416 | 6336 | 21.25 | 23.88 | 11.495 | 5495 | 10.55 | 13.67 | 10.56 | 2476 | 0.728 | 2.093 | 12.048 | 8311 | 84.27 | 72.21
11.188 | 8462 | 80.91 | 68.09 | 12.328 | 7179 | 36.73 | 36.43 | 11.516 | 6339 | 21.27 | 23.89 | 11.595 | 5488 | 10.5 | 13.63 | 10.66 | 2471 | 0.656 | 1.889 | 12.148 | 8326 | 84.26 | 72.06
11.288 | 8455 | 80.94 | 68.17 | 12.428 | 7179 | 36.77 | 36.47 | 11.617 | 6344 | 21.3 | 23.91 | 11.695 | 5483 | 10.45 | 13.58 | 10.76 | 2467 | 0.556 | 1.604 | 12.248 | 8347 | 84.31 | 71.93
11.389 | 8446 | 81 | 68.3 | 12.528 | 7181 | 36.82 | 36.51 | 11.717 | 6345 | 21.38 | 23.99 | 11.795 | 5480 | 10.41 | 13.53 | 10.86 | 2463 | 0.478 | 1.382 | 12.348 | 8369 | 84.48 | 71.88
11.489 | 8435 | 81.01 | 68.39 | 12.628 | 7186 | 36.95 | 36.62 | 11.818 | 6347 | 21.42 | 24.03 | 11.895 | 5479 | 10.4 | 13.52 | 10.96 | 2463 | 0.461 | 1.333 | 12.449 | 8393 | 84.38 | 71.59
11.589 | 8423 | 80.82 | 68.33 | 12.728 | 7191 | 37.12 | 36.76 | 11.919 | 6346 | 21.43 | 24.04 | 11.996 | 5480 | 10.4 | 13.51 | 11.06 | 2464 | 0.511 | 1.477 | 12.549 | 8421 | 84.46 | 71.43
11.689 | 8414 | 80.51 | 68.13 | 12.828 | 7193 | 37.31 | 36.94 | 12.019 | 6343 | 21.42 | 24.05 | 12.096 | 5483 | 10.43 | 13.55 | 11.16 | 2464 | 0.599 | 1.732 | 12.649 | 8444 | 84.54 | 71.29
11.789 | 8411 | 80.22 | 67.91 | 12.928 | 7193 | 37.44 | 37.06 | 12.119 | 6339 | 21.37 | 24 | 12.196 | 5488 | 10.45 | 13.56 | 11.26 | 2463 | 0.688 | 1.99 | 12.749 | 8461 | 84.51 | 71.13
11.889 | 8414 | 80.06 | 67.76 | 13.028 | 7190 | 37.45 | 37.09 | 12.219 | 6335 | 21.3 | 23.94 | 12.296 | 5493 | 10.47 | 13.58 | 11.36 | 2458 | 0.735 | 2.129 | 12.849 | 8470 | 84.67 | 71.18
11.99 | 8424 | 80.09 | 67.7 | 13.129 | 7188 | 37.38 | 37.03 | 12.319 | 6331 | 21.25 | 23.9 | 12.396 | 5497 | 10.5 | 13.61 | 11.46 | 2451 | 0.72 | 2.092 | 0 | 0 | 0 | 0
12.09 | 8438 | 80.16 | 67.65 | 13.229 | 7186 | 37.32 | 36.98 | 12.419 | 6330 | 21.22 | 23.87 | 12.496 | 5498 | 10.5 | 13.6 | 11.56 | 2445 | 0.655 | 1.908 | 0 | 0 | 0 | 0
12.19 | 8452 | 80.24 | 67.6 | 13.33 | 7184 | 37.23 | 36.91 | 12.52 | 6329 | 21.23 | 23.89 | 12.597 | 5496 | 10.51 | 13.62 | 11.66 | 2443 | 0.565 | 1.646 | 0 | 0 | 0 | 0
12.29 | 8466 | 80.28 | 67.52 | 13.43 | 7184 | 37.11 | 36.78 | 12.62 | 6330 | 21.28 | 23.94 | 12.697 | 5494 | 10.49 | 13.6 | 11.76 | 2444 | 0.483 | 1.406 | 12.849 | 7153 | 71.7 | 71.26
12.39 | 8477 | 80.33 | 67.48 | 13.53 | 7185 | 37.07 | 36.74 | 12.72 | 6330 | 21.33 | 24 | 12.797 | 5495 | 10.52 | 13.63 | 11.86 | 2447 | 0.436 | 1.267
12.49 | 8482 | 80.35 | 67.46 | 13.63 | 7183 | 36.98 | 36.66 | 12.82 | 6333 | 21.34 | 23.99 | 12.897 | 5499 | 10.57 | 13.68 | 11.96 | 2451 | 0.438 | 1.273
12.59 | 8483 | 80.33 | 67.43 | 13.73 | 7178 | 36.91 | 36.62 | 12.92 | 6338 | 21.29 | 23.92 | 12.997 | 5503 | 10.63 | 13.75 | 12.06 | 2455 | 0.492 | 1.428
12.69 | 8481 | 80.26 | 67.39 | 13.83 | 7172 | 36.81 | 36.55 | 13.02 | 6345 | 21.26 | 23.86 | 13.097 | 5504 | 10.69 | 13.82 | 12.16 | 2460 | 0.583 | 1.689
12.79 | 8476 | 80.25 | 67.42 | 13.931 | 7167 | 36.66 | 36.42 | 13.121 | 6348 | 21.24 | 23.83 | 13.197 | 5501 | 10.64 | 13.78 | 12.26 | 2465 | 0.678 | 1.958
12.89 | 8470 | 80.36 | 67.56 | 14.032 | 7170 | 36.61 | 36.36 | 13.222 | 6347 | 21.24 | 23.83 | 13.297 | 5495 | 10.58 | 13.71 | 12.36 | 2472 | 0.737 | 2.123
12.99 | 8465 | 80.54 | 67.75 | 14.132 | 7176 | 36.68 | 36.39 | 13.322 | 6342 | 21.25 | 23.86 | 13.397 | 5489 | 10.47 | 13.58 | 12.46 | 2479 | 0.732 | 2.103
13.09 | 8457 | 80.77 | 68.01 | 14.232 | 7181 | 36.78 | 36.47 | 13.423 | 6338 | 21.25 | 23.87 | 13.498 | 5484 | 10.39 | 13.49 | 12.56 | 2486 | 0.666 | 1.909
13.19 | 8449 | 80.88 | 68.16 | 14.332 | 7183 | 36.88 | 36.56 | 13.523 | 6340 | 21.25 | 23.86 | 13.598 | 5478 | 10.35 | 13.45 | 12.66 | 2490 | 0.579 | 1.655
13.291 | 8441 | 80.81 | 68.17 | 14.432 | 7180 | 36.95 | 36.64 | 13.623 | 6343 | 21.29 | 23.9 | 13.698 | 5472 | 10.3 | 13.41 | 12.76 | 2489 | 0.521 | 1.491
13.393 | 8437 | 80.71 | 68.12 | 14.533 | 7178 | 37.01 | 36.71 | 13.723 | 6349 | 21.4 | 24.01 | 13.798 | 5466 | 10.28 | 13.4 | 12.86 | 2484 | 0.53 | 1.519
13.493 | 8440 | 80.62 | 68.02 | 14.633 | 7181 | 37.1 | 36.79 | 13.823 | 6352 | 21.53 | 24.13 | 13.898 | 5464 | 10.27 | 13.38 | 12.96 | 2476 | 0.599 | 1.722
13.593 | 8448 | 80.63 | 67.97 | 14.733 | 7185 | 37.24 | 36.91 | 13.923 | 6353 | 21.6 | 24.21 | 13.998 | 5466 | 10.29 | 13.41 | 13.06 | 2469 | 0.687 | 1.982
13.694 | 8456 | 80.64 | 67.91 | 14.833 | 7192 | 37.33 | 36.96 | 14.024 | 6350 | 21.6 | 24.22 | 14.099 | 5471 | 10.34 | 13.46 | 13.16 | 2466 | 0.741 | 2.14
13.794 | 8463 | 80.6 | 67.82 | 14.933 | 7197 | 37.38 | 36.99 | 14.126 | 6346 | 21.49 | 24.12 | 14.2 | 5475 | 10.4 | 13.53 | 13.261 | 2468 | 0.742 | 2.142
13.895 | 8463 | 80.42 | 67.66 | 15.033 | 7198 | 37.44 | 37.04 | 14.226 | 6342 | 21.38 | 24.01 | 14.301 | 5476 | 10.42 | 13.55 | 13.361 | 2474 | 0.681 | 1.96
13.995 | 8459 | 80.2 | 67.51 | 15.134 | 7196 | 37.44 | 37.05 | 14.326 | 6337 | 21.29 | 23.92 | 14.401 | 5472 | 10.41 | 13.55 | 13.461 | 2481 | 0.595 | 1.708
14.095 | 8451 | 80.12 | 67.5 | 15.234 | 7192 | 37.47 | 37.1 | 14.426 | 6334 | 21.23 | 23.87 | 14.501 | 5469 | 10.39 | 13.53 | 13.561 | 2488 | 0.537 | 1.536
14.195 | 8443 | 80.2 | 67.64 | 15.334 | 7187 | 37.46 | 37.11 | 14.526 | 6333 | 21.23 | 23.88 | 14.601 | 5466 | 10.35 | 13.49 | 13.661 | 2492 | 0.54 | 1.544
14.295 | 8438 | 80.41 | 67.86 | 15.434 | 7184 | 37.39 | 37.07 | 14.626 | 6334 | 21.26 | 23.9 | 14.701 | 5466 | 10.34 | 13.47 | 13.761 | 2491 | 0.604 | 1.727
14.395 | 8435 | 80.71 | 68.14 | 15.534 | 7181 | 37.33 | 37.01 | 14.726 | 6340 | 21.31 | 23.94 | 14.801 | 5470 | 10.33 | 13.44 | 13.861 | 2489 | 0.689 | 1.97
14.496 | 8431 | 80.83 | 68.27 | 15.634 | 7178 | 37.27 | 36.98 | 14.826 | 6347 | 21.39 | 24 | 14.901 | 5473 | 10.33 | 13.44 | 13.961 | 2485 | 0.737 | 2.113
14.597 | 8425 | 80.75 | 68.26 | 15.735 | 7175 | 37.27 | 36.99 | 14.926 | 6351 | 21.48 | 24.08 | 15.001 | 5475 | 10.34 | 13.45 | 14.061 | 2482 | 0.719 | 2.062
14.697 | 8420 | 80.42 | 68.01 | 15.836 | 7172 | 37.34 | 37.07 | 15.026 | 6351 | 21.54 | 24.15 | 15.101 | 5478 | 10.37 | 13.47 | 14.161 | 2481 | 0.641 | 1.839
14.797 | 8422 | 80.01 | 67.65 | 15.936 | 7172 | 37.41 | 37.15 | 15.126 | 6348 | 21.56 | 24.19 | 15.201 | 5480 | 10.42 | 13.54 | 14.261 | 2480 | 0.552 | 1.584
14.897 | 8430 | 79.83 | 67.43 | 16.036 | 7175 | 37.49 | 37.2 | 15.226 | 6344 | 21.52 | 24.16 | 15.301 | 5486 | 10.48 | 13.6 | 14.361 | 2480 | 0.507 | 1.455
14.997 | 8445 | 79.89 | 67.36 | 16.136 | 7180 | 37.57 | 37.26 | 15.326 | 6343 | 21.44 | 24.07 | 15.401 | 5494 | 10.56 | 13.69 | 14.461 | 2479 | 0.531 | 1.525
15.097 | 8459 | 80.29 | 67.59 | 16.236 | 7184 | 37.61 | 37.28 | 15.426 | 6345 | 21.37 | 23.99 | 15.501 | 5502 | 10.64 | 13.77 | 14.561 | 2476 | 0.611 | 1.758
15.197 | 8463 | 80.77 | 67.96 | 16.336 | 7190 | 37.75 | 37.39 | 15.526 | 6348 | 21.33 | 23.92 | 15.601 | 5510 | 10.69 | 13.82 | 14.661 | 2470 | 0.703 | 2.026
15.297 | 8459 | 81.08 | 68.25 | 16.436 | 7193 | 37.9 | 37.52 | 15.626 | 6349 | 21.29 | 23.88 | 15.701 | 5516 | 10.75 | 13.88 | 14.761 | 2463 | 0.761 | 2.199
15.397 | 8449 | 81.18 | 68.42 | 16.536 | 7195 | 38.03 | 37.63 | 15.726 | 6348 | 21.25 | 23.84 | 15.801 | 5523 | 10.77 | 13.89 | 14.861 | 2454 | 0.763 | 2.214
15.497 | 8442 | 81.05 | 68.37 | 16.636 | 7196 | 38.17 | 37.77 | 15.826 | 6346 | 21.25 | 23.85 | 15.901 | 5528 | 10.79 | 13.9 | 14.961 | 2452 | 0.716 | 2.078
15.597 | 8442 | 80.83 | 68.18 | 16.738 | 7194 | 38.2 | 37.81 | 15.926 | 6344 | 21.26 | 23.86 | 16.001 | 5533 | 10.82 | 13.92 | 15.061 | 2457 | 0.639 | 1.851
15.697 | 8448 | 80.69 | 68.01 | 16.838 | 7190 | 38.18 | 37.81 | 16.026 | 6344 | 21.31 | 23.92 | 16.101 | 5534 | 10.82 | 13.92 | 15.161 | 2470 | 0.566 | 1.632
15.797 | 8455 | 80.65 | 67.92 | 16.938 | 7184 | 38.11 | 37.78 | 16.126 | 6345 | 21.38 | 23.99 | 16.201 | 5530 | 10.79 | 13.9 | 15.261 | 2485 | 0.531 | 1.522
15.897 | 8458 | 80.61 | 67.87 | 17.038 | 7176 | 37.91 | 37.62 | 16.226 | 6344 | 21.37 | 23.99 | 16.301 | 5525 | 10.75 | 13.86 | 15.361 | 2493 | 0.552 | 1.577
15.997 | 8457 | 80.67 | 67.93 | 17.138 | 7169 | 37.66 | 37.41 | 16.326 | 6344 | 21.36 | 23.98 | 16.401 | 5518 | 10.73 | 13.85 | 15.461 | 2493 | 0.621 | 1.772
16.097 | 8454 | 80.67 | 67.95 | 17.238 | 7167 | 37.46 | 37.22 | 16.426 | 6342 | 21.34 | 23.96 | 16.501 | 5513 | 10.73 | 13.87 | 15.561 | 2484 | 0.697 | 1.998
16.197 | 8452 | 80.65 | 67.95 | 17.339 | 7169 | 37.36 | 37.11 | 16.526 | 6343 | 21.35 | 23.97 | 16.601 | 5510 | 10.77 | 13.92 | 15.661 | 2472 | 0.738 | 2.125
16.297 | 8452 | 80.65 | 67.95 | 17.439 | 7172 | 37.35 | 37.08 | 16.626 | 6343 | 21.42 | 24.05 | 16.701 | 5507 | 10.77 | 13.93 | 15.761 | 2462 | 0.721 | 2.085
16.398 | 8452 | 80.51 | 67.83 | 17.539 | 7176 | 37.33 | 37.04 | 16.726 | 6342 | 21.48 | 24.11 | 16.801 | 5502 | 10.73 | 13.88 | 15.861 | 2457 | 0.654 | 1.896
16.498 | 8451 | 80.43 | 67.77 | 17.639 | 7178 | 37.23 | 36.94 | 16.827 | 6341 | 21.5 | 24.14 | 16.902 | 5496 | 10.68 | 13.83 | 15.961 | 2458 | 0.563 | 1.632
16.598 | 8450 | 80.43 | 67.78 | 17.739 | 7180 | 37.11 | 36.8 | 16.927 | 6338 | 21.46 | 24.11 | 17.002 | 5492 | 10.62 | 13.77 | 16.061 | 2460 | 0.482 | 1.396
16.698 | 8450 | 80.53 | 67.87 | 17.839 | 7183 | 37.09 | 36.77 | 17.027 | 6335 | 21.36 | 24.02 | 17.102 | 5488 | 10.63 | 13.79 | 16.161 | 2461 | 0.439 | 1.271
16.798 | 8448 | 80.66 | 67.99 | 17.939 | 7184 | 37.15 | 36.83 | 17.127 | 6333 | 21.29 | 23.93 | 17.202 | 5485 | 10.64 | 13.82 | 16.261 | 2461 | 0.455 | 1.316
16.898 | 8443 | 80.7 | 68.06 | 18.04 | 7183 | 37.22 | 36.9 | 17.227 | 6333 | 21.24 | 23.89 | 17.302 | 5483 | 10.61 | 13.78 | 16.361 | 2460 | 0.527 | 1.527
16.998 | 8439 | 80.45 | 67.88 | 18.14 | 7182 | 37.29 | 36.97 | 17.327 | 6333 | 21.23 | 23.87 | 17.402 | 5481 | 10.58 | 13.74 | 16.461 | 2461 | 0.628 | 1.819
17.098 | 8438 | 80.18 | 67.67 | 18.24 | 7177 | 37.28 | 36.99 | 17.427 | 6336 | 21.26 | 23.9 | 17.502 | 5478 | 10.47 | 13.61 | 16.562 | 2461 | 0.714 | 2.067
17.198 | 8436 | 79.96 | 67.5 | 18.34 | 7176 | 37.21 | 36.93 | 17.527 | 6338 | 21.31 | 23.94 | 17.602 | 5476 | 10.4 | 13.53 | 16.662 | 2463 | 0.736 | 2.129
17.299 | 8434 | 79.76 | 67.34 | 18.44 | 7174 | 37.16 | 36.88 | 17.627 | 6338 | 21.32 | 23.96 | 17.702 | 5477 | 10.38 | 13.49 | 16.762 | 2465 | 0.685 | 1.978
17.399 | 8429 | 79.77 | 67.38 | 18.54 | 7174 | 37.05 | 36.78 | 17.727 | 6338 | 21.29 | 23.93 | 17.877 | 5484 | 10.46 | 13.59 | 16.862 | 2466 | 0.585 | 1.689
17.499 | 8424 | 79.69 | 67.37 | 18.64 | 7176 | 36.99 | 36.7 | 17.827 | 6336 | 21.25 | 23.88 | 17.977 | 5490 | 10.57 | 13.71 | 16.962 | 2465 | 0.485 | 1.401
17.599 | 8423 | 79.67 | 67.35 | 18.74 | 7177 | 36.96 | 36.67 | 17.927 | 6336 | 21.2 | 23.83 | 18.078 | 5495 | 10.64 | 13.79 | 17.062 | 2461 | 0.433 | 1.253
17.699 | 8426 | 79.73 | 67.38 | 18.84 | 7179 | 36.91 | 36.61 | 18.027 | 6337 | 21.15 | 23.76 | 18.178 | 5499 | 10.67 | 13.82 | 17.162 | 2454 | 0.447 | 1.297
17.799 | 8433 | 79.75 | 67.34 | 18.94 | 7178 | 36.9 | 36.6 | 18.127 | 6340 | 21.13 | 23.73 | 18.278 | 5504 | 10.72 | 13.86 | 17.262 | 2449 | 0.522 | 1.519
17.899 | 8442 | 79.77 | 67.28 | 19.04 | 7175 | 36.82 | 36.54 | 18.227 | 6342 | 21.13 | 23.72 | 18.379 | 5510 | 10.76 | 13.91 | 17.362 | 2446 | 0.63 | 1.833
17.999 | 8455 | 79.73 | 67.15 | 19.14 | 7175 | 36.75 | 36.47 | 18.327 | 6342 | 21.15 | 23.75 | 18.479 | 5517 | 10.82 | 13.96 | 17.462 | 2449 | 0.725 | 2.107
18.099 | 8467 | 79.81 | 67.12 | 19.24 | 7176 | 36.74 | 36.46 | 18.427 | 6338 | 21.18 | 23.79 | 18.579 | 5523 | 10.88 | 14.04 | 17.562 | 2456 | 0.772 | 2.238
18.199 | 8477 | 80 | 67.2 | 19.34 | 7180 | 36.77 | 36.47 | 18.527 | 6335 | 21.19 | 23.81 | 18.68 | 5522 | 10.83 | 13.97 | 17.662 | 2463 | 0.747 | 2.16
18.299 | 8480 | 80.17 | 67.32 | 19.441 | 7185 | 36.88 | 36.55 | 18.627 | 6334 | 21.2 | 23.84 | 18.78 | 5513 | 10.75 | 13.89 | 17.762 | 2466 | 0.66 | 1.906
18.399 | 8474 | 80.42 | 67.58 | 23.456 | 7183 | 37.71 | 37.38 | 18.727 | 6334 | 21.2 | 23.84 | 18.881 | 5495 | 10.58 | 13.7 | 17.862 | 2465 | 0.551 | 1.592
18.499 | 8463 | 80.43 | 67.68 | 23.557 | 7187 | 37.73 | 37.39 | 18.827 | 6336 | 21.21 | 23.83 | 18.982 | 5478 | 10.41 | 13.53 | 17.962 | 2460 | 0.468 | 1.354
18.599 | 8451 | 80.36 | 67.71 | 23.657 | 7193 | 37.91 | 37.54 | 18.927 | 6338 | 21.23 | 23.85 | 19.082 | 5465 | 10.3 | 13.43 | 18.062 | 2456 | 0.445 | 1.29
18.699 | 8442 | 80.34 | 67.77 | 23.758 | 7195 | 38.07 | 37.67 | 19.028 | 6338 | 21.18 | 23.79 | 19.182 | 5458 | 10.26 | 13.38 | 18.162 | 2452 | 0.486 | 1.412
18.799 | 8436 | 80.16 | 67.66 | 23.858 | 7195 | 38.22 | 37.82 | 19.128 | 6338 | 21.11 | 23.72 | 19.283 | 5460 | 10.32 | 13.47 | 18.262 | 2448 | 0.572 | 1.664
18.899 | 8437 | 80.07 | 67.58 | 23.958 | 7192 | 38.31 | 37.93 | 19.228 | 6338 | 21.08 | 23.69 | 19.383 | 5465 | 10.42 | 13.58 | 18.362 | 2443 | 0.669 | 1.95
18.999 | 8441 | 80.11 | 67.58 | 24.058 | 7186 | 38.23 | 37.89 | 19.328 | 6338 | 21.07 | 23.67 | 19.483 | 5473 | 10.52 | 13.69 | 18.462 | 2436 | 0.746 | 2.18
19.099 | 8444 | 80.12 | 67.57 | 24.158 | 7179 | 38.08 | 37.77 | 19.428 | 6341 | 21.1 | 23.7 | 19.583 | 5483 | 10.6 | 13.77 | 18.562 | 2432 | 0.792 | 2.319
19.199 | 8450 | 80.14 | 67.54 | 24.258 | 7172 | 37.87 | 37.6 | 19.529 | 6344 | 21.17 | 23.76 | 19.684 | 5492 | 10.68 | 13.85 | 18.662 | 2431 | 0.801 | 2.347
19.299 | 8455 | 80.15 | 67.51 | 24.358 | 7166 | 37.62 | 37.38 | 19.63 | 6346 | 21.2 | 23.79 | 19.785 | 5501 | 10.75 | 13.92 | 18.762 | 2434 | 0.773 | 2.261
19.399 | 8459 | 80.07 | 67.41 | 24.458 | 7162 | 37.44 | 37.23 | 19.73 | 6346 | 21.2 | 23.79 | 19.886 | 5509 | 10.78 | 13.93 | 18.862 | 2442 | 0.713 | 2.079
19.499 | 8465 | 80.03 | 67.33 | 24.558 | 7161 | 37.34 | 37.13 | 19.83 | 6343 | 21.15 | 23.74 | 19.986 | 5512 | 10.8 | 13.95 | 18.962 | 2449 | 0.624 | 1.814
19.599 | 8469 | 80.08 | 67.34 | 24.659 | 7162 | 37.37 | 37.16 | 19.931 | 6339 | 21.1 | 23.71 | 20.086 | 5511 | 10.76 | 13.91 | 19.062 | 2457 | 0.529 | 1.534
19.699 | 8472 | 80.09 | 67.32 | 24.759 | 7166 | 37.48 | 37.24 | 20.031 | 6336 | 21.1 | 23.71 | 20.186 | 5507 | 10.73 | 13.87 | 19.162 | 2460 | 0.457 | 1.324
19.799 | 8472 | 80.07 | 67.3 | 24.859 | 7172 | 37.58 | 37.31 | 20.131 | 6339 | 21.17 | 23.78 | 20.286 | 5499 | 10.69 | 13.85 | 19.262 | 2461 | 0.43 | 1.246
19.899 | 8471 | 80.02 | 67.26 | 24.96 | 7180 | 37.66 | 37.35 | 20.231 | 6344 | 21.31 | 23.92 | 20.386 | 5493 | 10.65 | 13.8 | 19.362 | 2461 | 0.462 | 1.337
19.999 | 8470 | 79.96 | 67.23 | 25.06 | 7191 | 37.71 | 37.34 | 20.331 | 6349 | 21.4 | 24 | 20.486 | 5487 | 10.63 | 13.8 | 19.462 | 2460 | 0.539 | 1.56
20.099 | 8468 | 80.13 | 67.39 | 25.16 | 7197 | 37.72 | 37.32 | 20.431 | 6352 | 21.42 | 24.01 | 20.586 | 5482 | 10.61 | 13.78 | 19.562 | 2459 | 0.634 | 1.837
20.199 | 8464 | 80.37 | 67.62 | 25.26 | 7195 | 37.7 | 37.32 | 20.531 | 6352 | 21.36 | 23.94 | 20.686 | 5481 | 10.6 | 13.78 | 19.662 | 2460 | 0.717 | 2.077
20.3 | 8457 | 80.61 | 67.87 | 25.36 | 7187 | 37.67 | 37.32 | 20.631 | 6351 | 21.26 | 23.84 | 20.786 | 5482 | 10.62 | 13.79 | 19.762 | 2459 | 0.757 | 2.192
20.4 | 8447 | 80.73 | 68.05 | 25.46 | 7176 | 37.57 | 37.28 | 20.731 | 6350 | 21.21 | 23.79 | 20.886 | 5484 | 10.62 | 13.79 | 19.862 | 2457 | 0.74 | 2.144
20.5 | 8437 | 80.53 | 67.97 | 25.561 | 7168 | 37.54 | 37.3 | 20.831 | 6349 | 21.19 | 23.77 | 20.986 | 5485 | 10.6 | 13.76 | 19.962 | 2454 | 0.673 | 1.952
20.601 | 8431 | 80.27 | 67.8 | 25.662 | 7165 | 37.51 | 37.28 | 20.931 | 6349 | 21.24 | 23.83 | 21.086 | 5484 | 10.53 | 13.68 | 20.062 | 2450 | 0.577 | 1.678
20.703 | 8429 | 80.06 | 67.64 | 25.762 | 7165 | 37.42 | 37.19 | 21.031 | 6349 | 21.31 | 23.91 | 21.187 | 5483 | 10.47 | 13.6 | 20.162 | 2443 | 0.483 | 1.407
20.803 | 8429 | 79.92 | 67.52 | 25.863 | 7167 | 37.36 | 37.12 | 21.131 | 6350 | 21.35 | 23.95 | 21.287 | 5482 | 10.4 | 13.51 | 20.262 | 2434 | 0.412 | 1.207
20.903 | 8433 | 79.85 | 67.43 | 25.963 | 7170 | 37.23 | 36.97 | 21.231 | 6352 | 21.39 | 23.98 | 21.388 | 5484 | 10.41 | 13.51 | 20.362 | 2427 | 0.376 | 1.104
21.003 | 8439 | 79.79 | 67.32 | 26.063 | 7175 | 37.19 | 36.91 | 21.331 | 6353 | 21.4 | 23.99 | 21.488 | 5487 | 10.45 | 13.56 | 20.462 | 2427 | 0.374 | 1.096
21.103 | 8448 | 79.89 | 67.34 | 26.163 | 7183 | 37.29 | 36.96 | 21.431 | 6353 | 21.37 | 23.95 | 21.588 | 5490 | 10.52 | 13.64 | 20.562 | 2432 | 0.4 | 1.172
21.203 | 8455 | 80.1 | 67.46 | 26.264 | 7192 | 37.45 | 37.08 | 21.531 | 6350 | 21.38 | 23.98 | 21.688 | 5494 | 10.64 | 13.78 | 20.662 | 2442 | 0.457 | 1.334
21.303 | 8459 | 80.32 | 67.61 | 26.364 | 7199 | 37.71 | 37.3 | 21.632 | 6344 | 21.38 | 24 | 21.788 | 5497 | 10.7 | 13.86 | 20.762 | 2448 | 0.537 | 1.563
21.403 | 8458 | 80.6 | 67.86 | 26.464 | 7201 | 37.96 | 37.53 | 21.735 | 6338 | 21.37 | 24.01 | 21.888 | 5498 | 10.75 | 13.92 | 20.862 | 2450 | 0.631 | 1.833
21.503 | 8452 | 80.56 | 67.87 | 26.565 | 7199 | 38.09 | 37.68 | 21.835 | 6335 | 21.37 | 24.02 | 21.988 | 5498 | 10.77 | 13.94 | 20.962 | 2445 | 0.718 | 2.091
21.603 | 8443 | 80.45 | 67.85 | 26.665 | 7194 | 38.13 | 37.74 | 21.935 | 6335 | 21.35 | 23.99 | 22.088 | 5498 | 10.75 | 13.92 | 21.062 | 2438 | 0.777 | 2.269
21.703 | 8432 | 80.34 | 67.85 | 26.765 | 7189 | 38.11 | 37.74 | 22.035 | 6340 | 21.39 | 24.02 | 22.188 | 5497 | 10.75 | 13.92 | 21.162 | 2433 | 0.803 | 2.351
21.803 | 8421 | 80.06 | 67.7 | 26.866 | 7187 | 38.05 | 37.7 | 22.135 | 6345 | 21.45 | 24.07 | 22.289 | 5497 | 10.73 | 13.9 | 21.262 | 2431 | 0.797 | 2.333
21.903 | 8414 | 79.85 | 67.58 | 26.966 | 7187 | 38.06 | 37.71 | 22.235 | 6348 | 21.54 | 24.16 | 22.389 | 5497 | 10.73 | 13.9 | 21.362 | 2432 | 0.761 | 2.228
22.003 | 8416 | 79.71 | 67.45 | 27.066 | 7190 | 38.11 | 37.75 | 22.337 | 6347 | 21.6 | 24.23 | 22.49 | 5498 | 10.74 | 13.91 | 21.462 | 2435 | 0.706 | 2.064
22.103 | 8424 | 79.6 | 67.29 | 27.166 | 7193 | 38.17 | 37.79 | 22.437 | 6343 | 21.59 | 24.24 | 22.59 | 5502 | 10.78 | 13.95 | 21.562 | 2439 | 0.634 | 1.852
22.204 | 8437 | 79.59 | 67.17 | 27.266 | 7196 | 38.27 | 37.87 | 22.537 | 6338 | 21.53 | 24.19 | 22.69 | 5506 | 10.86 | 14.04 | 21.662 | 2444 | 0.553 | 1.611
22.304 | 8451 | 79.54 | 67.02 | 27.366 | 7196 | 38.28 | 37.88 | 22.637 | 6334 | 21.43 | 24.09 | 22.79 | 5509 | 10.9 | 14.09 | 21.762 | 2448 | 0.476 | 1.385
22.404 | 8463 | 79.49 | 66.88 | 27.466 | 7192 | 38.22 | 37.84 | 22.737 | 6332 | 21.32 | 23.97 | 22.89 | 5509 | 10.93 | 14.13 | 21.862 | 2450 | 0.417 | 1.212
22.504 | 8472 | 79.53 | 66.84 | 27.566 | 7186 | 38.12 | 37.78 | 22.837 | 6333 | 21.23 | 23.87 | 22.991 | 5504 | 10.88 | 14.08 | 21.962 | 2450 | 0.391 | 1.137
22.604 | 8477 | 79.64 | 66.9 | 27.668 | 7180 | 38.05 | 37.73 | 22.938 | 6336 | 21.23 | 23.86 | 23.091 | 5498 | 10.79 | 13.97 | 22.062 | 2447 | 0.405 | 1.179
22.704 | 8477 | 79.85 | 67.08 | 27.768 | 7179 | 38.1 | 37.8 | 23.038 | 6341 | 21.3 | 23.93 | 23.191 | 5488 | 10.69 | 13.87 | 22.162 | 2441 | 0.454 | 1.323
22.805 | 8471 | 79.93 | 67.19 | 27.868 | 7182 | 38.23 | 37.91 | 23.139 | 6343 | 21.39 | 24.01 | 23.292 | 5479 | 10.58 | 13.75 | 22.262 | 2433 | 0.522 | 1.528
22.905 | 8467 | 79.91 | 67.21 | 27.968 | 7187 | 38.39 | 38.04 | 23.239 | 6343 | 21.46 | 24.09 | 23.392 | 5471 | 10.51 | 13.67 | 22.362 | 2425 | 0.596 | 1.75
23.005 | 8467 | 79.93 | 67.22 | 28.068 | 7192 | 38.49 | 38.11 | 23.339 | 6341 | 21.49 | 24.13 | 23.493 | 5468 | 10.49 | 13.66 | 22.462 | 2421 | 0.665 | 1.957
23.105 | 8468 | 79.97 | 67.24 | 28.168 | 7198 | 38.46 | 38.05 | 23.439 | 6338 | 21.44 | 24.09 | 23.593 | 5471 | 10.53 | 13.7 | 22.562 | 2422 | 0.724 | 2.127
23.205 | 8467 | 80.1 | 67.37 | 28.268 | 7204 | 38.47 | 38.02 | 23.539 | 6338 | 21.41 | 24.05 | 23.693 | 5478 | 10.58 | 13.75 | 22.662 | 2427 | 0.766 | 2.247
23.305 | 8460 | 80.22 | 67.52 | 28.368 | 7207 | 38.49 | 38.03 | 23.639 | 6340 | 21.42 | 24.06 | 23.793 | 5485 | 10.61 | 13.77 | 22.762 | 2431 | 0.787 | 2.305
23.406 | 8447 | 80.13 | 67.55 | 28.468 | 7206 | 38.57 | 38.12 | 23.739 | 6341 | 21.46 | 24.1 | 23.893 | 5489 | 10.62 | 13.78 | 22.863 | 2432 | 0.778 | 2.279
23.506 | 8439 | 79.99 | 67.49 | 28.568 | 7199 | 38.69 | 38.26 | 23.84 | 6341 | 21.52 | 24.17 | 23.993 | 5489 | 10.57 | 13.71 | 22.963 | 2431 | 0.742 | 2.173
23.606 | 8437 | 79.83 | 67.38 | 28.668 | 7189 | 38.69 | 38.33 | 23.941 | 6340 | 21.56 | 24.21 | 24.094 | 5488 | 10.51 | 13.64 | 23.064 | 2433 | 0.689 | 2.015
23.706 | 8443 | 79.73 | 67.25 | 28.768 | 7180 | 38.59 | 38.27 | 24.041 | 6339 | 21.55 | 24.21 | 24.195 | 5487 | 10.48 | 13.6 | 23.164 | 2441 | 0.612 | 1.786
23.806 | 8452 | 79.77 | 67.21 | 28.868 | 7176 | 38.42 | 38.13 | 24.141 | 6339 | 21.51 | 24.17 | 24.295 | 5487 | 10.47 | 13.58 | 23.264 | 2450 | 0.525 | 1.525
23.906 | 8461 | 79.72 | 67.09 | 28.968 | 7175 | 38.23 | 37.94 | 24.242 | 6339 | 21.46 | 24.11 | 24.395 | 5487 | 10.47 | 13.58 | 23.364 | 2455 | 0.444 | 1.289
24.007 | 8471 | 79.72 | 67.02 | 29.068 | 7176 | 38.02 | 37.73 | 24.342 | 6339 | 21.39 | 24.03 | 24.495 | 5486 | 10.44 | 13.55 | 23.464 | 2453 | 0.395 | 1.146
24.107 | 8477 | 79.78 | 67.02 | 29.168 | 7176 | 37.86 | 37.57 | 24.442 | 6338 | 21.32 | 23.96 | 24.595 | 5485 | 10.42 | 13.53 | 23.564 | 2445 | 0.39 | 1.135
24.207 | 8480 | 79.91 | 67.1 | 29.268 | 7175 | 37.74 | 37.46 | 24.542 | 6338 | 21.28 | 23.9 | 24.695 | 5485 | 10.42 | 13.52 | 23.664 | 2435 | 0.428 | 1.251
24.307 | 8477 | 80.17 | 67.34 | 29.368 | 7173 | 37.71 | 37.44 | 24.642 | 6339 | 21.24 | 23.86 | 24.795 | 5486 | 10.43 | 13.54 | 23.764 | 2428 | 0.495 | 1.452
24.407 | 8467 | 80.26 | 67.5 | 29.468 | 7171 | 37.74 | 37.48 | 24.742 | 6339 | 21.21 | 23.83 | 24.895 | 5487 | 10.49 | 13.62 | 23.864 | 2426 | 0.576 | 1.69
24.507 | 8455 | 80.23 | 67.57 | 29.569 | 7169 | 37.78 | 37.53 | 24.842 | 6339 | 21.18 | 23.79 | 24.996 | 5487 | 10.54 | 13.67 | 23.964 | 2427 | 0.636 | 1.867
24.607 | 8444 | 80.14 | 67.58 | 29.669 | 7167 | 37.78 | 37.54 | 24.942 | 6339 | 21.19 | 23.8 | 25.096 | 5487 | 10.58 | 13.73 | 24.064 | 2429 | 0.659 | 1.93
24.707 | 8437 | 80.02 | 67.54 | 29.769 | 7167 | 37.73 | 37.49 | 25.042 | 6339 | 21.24 | 23.85 | 25.196 | 5485 | 10.61 | 13.78 | 24.164 | 2431 | 0.645 | 1.888
24.807 | 8435 | 80.02 | 67.56 | 29.869 | 7167 | 37.68 | 37.44 | 25.142 | 6340 | 21.3 | 23.92 | 25.298 | 5482 | 10.59 | 13.76 | 24.304 | 2428 | 0.591 | 1.733
24.907 | 8436 | 80.1 | 67.61 | 29.969 | 7168 | 37.68 | 37.43 | 25.242 | 6341 | 21.38 | 24.01 | 25.399 | 5480 | 10.59 | 13.76 | 24.404 | 2426 | 0.594 | 1.743
25.007 | 8439 | 80.16 | 67.65 | 30.069 | 7169 | 37.68 | 37.43 | 25.342 | 6341 | 21.45 | 24.09 | 25.499 | 5482 | 10.57 | 13.73 | 24.504 | 2428 | 0.639 | 1.875
25.107 | 8443 | 80.15 | 67.6 | 30.169 | 7170 | 37.7 | 37.44 | 25.442 | 6341 | 21.52 | 24.17 | 25.599 | 5486 | 10.57 | 13.72 | 24.604 | 2434 | 0.707 | 2.069
25.207 | 8449 | 80.12 | 67.53 | 30.269 | 7169 | 37.61 | 37.35 | 25.543 | 6340 | 21.58 | 24.24 | 25.699 | 5492 | 10.59 | 13.73 | 24.704 | 2445 | 0.754 | 2.195
25.307 | 8453 | 80.06 | 67.44 | 30.37 | 7170 | 37.45 | 37.19 | 25.643 | 6339 | 21.6 | 24.26 | 25.799 | 5498 | 10.61 | 13.75 | 24.804 | 2457 | 0.742 | 2.15
25.407 | 8456 | 80.02 | 67.38 | 30.47 | 7170 | 37.32 | 37.06 | 25.743 | 6339 | 21.55 | 24.21 | 25.899 | 5503 | 10.63 | 13.75 | 24.904 | 2464 | 0.669 | 1.934
25.508 | 8458 | 80.02 | 67.37 | 30.57 | 7171 | 37.22 | 36.96 | 25.843 | 6340 | 21.44 | 24.08 | 25.999 | 5505 | 10.64 | 13.76 | 25.004 | 2464 | 0.565 | 1.632
25.608 | 8460 | 80.04 | 67.37 | 30.67 | 7175 | 37.31 | 37.02 | 25.943 | 6339 | 21.31 | 23.94 | 26.1 | 5501 | 10.6 | 13.72 | 25.104 | 2458 | 0.467 | 1.353
25.708 | 8462 | 80.16 | 67.45 | 30.771 | 7180 | 37.46 | 37.15 | 26.043 | 6340 | 21.27 | 23.89 | 26.2 | 5493 | 10.53 | 13.65 | 25.204 | 2449 | 0.4 | 1.164
25.809 | 8461 | 80.23 | 67.52 | 30.871 | 7185 | 37.62 | 37.29 | 26.144 | 6340 | 21.31 | 23.94 | 26.3 | 5486 | 10.49 | 13.62 | 25.304 | 2441 | 0.377 | 1.099
25.909 | 8457 | 80.24 | 67.56 | 30.972 | 7187 | 37.74 | 37.4 | 26.244 | 6341 | 21.39 | 24.02 | 26.4 | 5483 | 10.47 | 13.6 | 25.404 | 2437 | 0.397 | 1.161
26.009 | 8450 | 80.11 | 67.51 | 31.072 | 7185 | 37.76 | 37.43 | 26.344 | 6342 | 21.46 | 24.1 | 26.5 | 5486 | 10.5 | 13.63 | 25.504 | 2439 | 0.459 | 1.34
26.109 | 8445 | 79.89 | 67.36 | 31.173 | 7181 | 37.79 | 37.47 | 26.444 | 6339 | 21.43 | 24.07 | 26.601 | 5494 | 10.58 | 13.71 | 25.604 | 2445 | 0.555 | 1.617
26.209 | 8447 | 79.83 | 67.3 | 31.273 | 7176 | 37.82 | 37.53 | 26.544 | 6335 | 21.32 | 23.96 | 26.702 | 5501 | 10.62 | 13.75 | 25.704 | 2453 | 0.665 | 1.931
26.309 | 8450 | 79.93 | 67.35 | 31.373 | 7172 | 37.82 | 37.55 | 26.644 | 6329 | 21.2 | 23.85 | 26.802 | 5505 | 10.68 | 13.82 | 25.804 | 2460 | 0.75 | 2.172
26.41 | 8453 | 80.12 | 67.49 | 31.473 | 7169 | 37.76 | 37.5 | 26.744 | 6323 | 21.11 | 23.77 | 26.902 | 5506 | 10.69 | 13.83 | 25.904 | 2466 | 0.775 | 2.237
26.51 | 8452 | 80.36 | 67.7 | 31.573 | 7166 | 37.62 | 37.38 | 26.844 | 6322 | 21.08 | 23.74 | 27.002 | 5502 | 10.7 | 13.85 | 26.004 | 2471 | 0.725 | 2.089
26.611 | 8452 | 80.46 | 67.79 | 31.674 | 7166 | 37.51 | 37.27 | 26.944 | 6324 | 21.1 | 23.76 | 27.102 | 5497 | 10.68 | 13.84 | 26.104 | 2472 | 0.619 | 1.782
26.711 | 8455 | 80.55 | 67.84 | 31.774 | 7168 | 37.45 | 37.21 | 27.044 | 6329 | 21.13 | 23.77 | 27.202 | 5493 | 10.61 | 13.75 | 26.204 | 2470 | 0.505 | 1.455
26.812 | 8461 | 80.6 | 67.84 | 31.875 | 7170 | 37.44 | 37.19 | 27.145 | 6336 | 21.18 | 23.8 | 27.302 | 5491 | 10.54 | 13.67 | 26.304 | 2465 | 0.431 | 1.245
26.912 | 8464 | 80.57 | 67.79 | 31.975 | 7173 | 37.4 | 37.13 | 32.855 | 6338 | 21.15 | 23.76 | 27.402 | 5490 | 10.44 | 13.55 | 26.404 | 2456 | 0.418 | 1.211
27.012 | 8462 | 80.47 | 67.71 | 32.075 | 7175 | 37.35 | 37.07 | 32.956 | 6339 | 21.18 | 23.8 | 27.504 | 5490 | 10.39 | 13.48 | 26.504 | 2446 | 0.457 | 1.331
27.112 | 8456 | 80.24 | 67.57 | 32.175 | 7178 | 37.34 | 37.04 | 33.057 | 6342 | 21.23 | 23.84 | 27.604 | 5491 | 10.43 | 13.53 | 26.604 | 2435 | 0.522 | 1.527
27.212 | 8451 | 79.99 | 67.4 | 32.276 | 7182 | 37.36 | 37.04 | 33.157 | 6344 | 21.27 | 23.87 | 27.704 | 5493 | 10.51 | 13.63 | 26.704 | 2423 | 0.581 | 1.709
27.312 | 8450 | 79.84 | 67.28 | 32.377 | 7186 | 37.4 | 37.06 | 33.257 | 6349 | 21.3 | 23.89 | 27.806 | 5499 | 10.65 | 13.8 | 26.804 | 2413 | 0.622 | 1.836
27.413 | 8452 | 79.79 | 67.23 | 32.477 | 7189 | 37.4 | 37.04 | 33.358 | 6353 | 21.36 | 23.94 | 27.906 | 5504 | 10.76 | 13.92 | 26.904 | 2405 | 0.643 | 1.902
27.513 | 8454 | 79.84 | 67.25 | 32.577 | 7191 | 37.37 | 37.01 | 33.458 | 6355 | 21.39 | 23.97 | 28.006 | 5507 | 10.8 | 13.96 | 27.004 | 2400 | 0.65 | 1.929
27.613 | 8451 | 79.93 | 67.35 | 32.677 | 7191 | 37.36 | 37 | 33.558 | 6355 | 21.41 | 23.99 | 28.106 | 5507 | 10.76 | 13.91 | 27.104 | 2397 | 0.653 | 1.939
27.714 | 8448 | 79.88 | 67.34 | 32.777 | 7190 | 37.35 | 36.99 | 33.658 | 6352 | 21.36 | 23.95 | 28.206 | 5503 | 10.66 | 13.8 | 27.205 | 2399 | 0.675 | 2.005
27.814 | 8444 | 79.88 | 67.36 | 32.878 | 7188 | 37.36 | 37.01 | 33.758 | 6348 | 21.31 | 23.9 | 28.306 | 5498 | 10.57 | 13.68 | 27.305 | 2405 | 0.709 | 2.099
27.914 | 8443 | 79.83 | 67.32 | 32.979 | 7186 | 37.34 | 37 | 33.859 | 6346 | 21.37 | 23.98 | 28.406 | 5492 | 10.49 | 13.6 | 27.405 | 2415 | 0.752 | 2.217
28.014 | 8447 | 79.78 | 67.26 | 33.079 | 7185 | 37.28 | 36.95 | 33.96 | 6346 | 21.45 | 24.07 | 28.506 | 5488 | 10.47 | 13.59 | 27.505 | 2429 | 0.792 | 2.323
28.114 | 8452 | 79.82 | 67.25 | 33.179 | 7186 | 37.24 | 36.9 | 34.06 | 6344 | 21.52 | 24.16 | 28.607 | 5486 | 10.47 | 13.59 | 27.605 | 2438 | 0.808 | 2.359
28.214 | 8458 | 79.81 | 67.2 | 33.279 | 7187 | 37.2 | 36.86 | 34.16 | 6342 | 21.54 | 24.18 | 28.707 | 5488 | 10.48 | 13.6 | 27.705 | 2441 | 0.786 | 2.293
28.315 | 8463 | 79.81 | 67.15 | 33.379 | 7188 | 37.18 | 36.83 | 34.26 | 6338 | 21.39 | 24.04 | 28.807 | 5492 | 10.52 | 13.63 | 27.805 | 2441 | 0.725 | 2.116
28.415 | 8468 | 79.82 | 67.13 | 33.479 | 7187 | 37.19 | 36.85 | 34.36 | 6334 | 21.17 | 23.8 | 28.907 | 5495 | 10.55 | 13.67 | 27.905 | 2439 | 0.637 | 1.859
28.515 | 8470 | 79.84 | 67.13 | 33.579 | 7183 | 37.27 | 36.95 | 34.46 | 6333 | 21 | 23.61 | 29.008 | 5496 | 10.62 | 13.76 | 28.005 | 2438 | 0.538 | 1.57
28.615 | 8469 | 79.9 | 67.19 | 33.679 | 7180 | 37.29 | 36.99 | 34.562 | 6335 | 20.97 | 23.57 | 29.108 | 5494 | 10.65 | 13.81 | 28.105 | 2440 | 0.452 | 1.319
28.715 | 8465 | 79.95 | 67.25 | 33.779 | 7177 | 37.31 | 37.02 | 34.662 | 6341 | 21.06 | 23.65 | 29.208 | 5491 | 10.65 | 13.82 | 28.205 | 2441 | 0.407 | 1.188
28.815 | 8459 | 80.04 | 67.38 | 33.879 | 7177 | 37.31 | 37.01 | 34.762 | 6346 | 21.26 | 23.85 | 29.308 | 5489 | 10.65 | 13.81 | 28.305 | 2442 | 0.415 | 1.21
28.915 | 8454 | 80.06 | 67.44 | 33.979 | 7180 | 37.26 | 36.95 | 34.863 | 6349 | 21.43 | 24.03 | 29.408 | 5488 | 10.6 | 13.76 | 28.405 | 2446 | 0.479 | 1.394
29.015 | 8450 | 80.06 | 67.47 | 34.079 | 7186 | 37.36 | 37.03 | 34.963 | 6348 | 21.49 | 24.11 | 29.508 | 5488 | 10.61 | 13.77 | 28.505 | 2447 | 0.577 | 1.679
29.115 | 8447 | 80.1 | 67.52 | 34.18 | 7190 | 37.5 | 37.14 | 35.063 | 6345 | 21.52 | 24.16 | 29.609 | 5488 | 10.6 | 13.76 | 28.605 | 2448 | 0.678 | 1.972
29.215 | 8446 | 79.97 | 67.43 | 34.28 | 7191 | 37.62 | 37.26 | 35.163 | 6344 | 21.53 | 24.17 | 29.71 | 5488 | 10.61 | 13.76 | 28.705 | 2448 | 0.754 | 2.194
29.315 | 8447 | 79.88 | 67.34 | 34.38 | 7190 | 37.73 | 37.36 | 35.263 | 6342 | 21.51 | 24.15 | 29.811 | 5486 | 10.6 | 13.75 | 28.805 | 2445 | 0.782 | 2.277
29.415 | 8450 | 79.75 | 67.2 | 34.48 | 7190 | 37.71 | 37.35 | 35.363 | 6341 | 21.51 | 24.15 | 29.911 | 5485 | 10.56 | 13.71 | 28.905 | 2446 | 0.762 | 2.22
29.515 | 8455 | 79.64 | 67.07 | 34.58 | 7188 | 37.67 | 37.32 | 35.463 | 6340 | 21.46 | 24.1 | 30.011 | 5485 | 10.55 | 13.7 | 29.005 | 2447 | 0.705 | 2.053
29.615 | 8460 | 79.75 | 67.13 | 34.681 | 7185 | 37.61 | 37.27 | 35.563 | 6338 | 21.41 | 24.05 | 30.111 | 5485 | 10.54 | 13.68 | 29.105 | 2446 | 0.629 | 1.83
29.715 | 8461 | 79.94 | 67.27 | 34.782 | 7180 | 37.48 | 37.18 | 35.663 | 6337 | 21.38 | 24.02 | 30.211 | 5488 | 10.57 | 13.72 | 29.205 | 2447 | 0.553 | 1.61
29.816 | 8460 | 80.2 | 67.5 | 34.882 | 7174 | 37.37 | 37.1 | 35.763 | 6336 | 21.34 | 23.98 | 30.311 | 5490 | 10.61 | 13.76 | 29.305 | 2450 | 0.492 | 1.431
29.916 | 8458 | 80.42 | 67.7 | 34.982 | 7169 | 37.23 | 36.98 | 35.863 | 6336 | 21.31 | 23.95 | 30.411 | 5491 | 10.63 | 13.78 | 29.405 | 2457 | 0.46 | 1.333
30.016 | 8456 | 80.46 | 67.76 | 35.082 | 7169 | 37.11 | 36.86 | 35.963 | 6337 | 21.23 | 23.86 | 30.512 | 5494 | 10.66 | 13.82 | 29.505 | 2467 | 0.469 | 1.353
30.116 | 8452 | 80.34 | 67.68 | 35.182 | 7171 | 37.04 | 36.78 | 36.063 | 6336 | 21.15 | 23.77 | 30.612 | 5497 | 10.66 | 13.8 | 29.605 | 2477 | 0.524 | 1.506
30.216 | 8446 | 80.14 | 67.56 | 35.282 | 7173 | 36.93 | 36.66 | 36.163 | 6336 | 21.13 | 23.75 | 30.712 | 5499 | 10.67 | 13.82 | 29.705 | 2483 | 0.609 | 1.746
30.316 | 8441 | 79.89 | 67.4 | 35.382 | 7175 | 36.87 | 36.59 | 36.263 | 6337 | 21.21 | 23.83 | 30.813 | 5498 | 10.64 | 13.78 | 29.805 | 2480 | 0.685 | 1.967
30.416 | 8437 | 79.69 | 67.26 | 35.482 | 7173 | 36.84 | 36.57 | 36.363 | 6338 | 21.31 | 23.94 | 30.914 | 5492 | 10.59 | 13.73 | 29.905 | 2473 | 0.713 | 2.052
30.516 | 8438 | 79.69 | 67.25 | 35.582 | 7173 | 36.79 | 36.52 | 36.463 | 6340 | 21.39 | 24.02 | 31.014 | 5486 | 10.56 | 13.71 | 30.005 | 2462 | 0.674 | 1.949
30.616 | 8443 | 79.75 | 67.26 | 35.682 | 7174 | 36.84 | 36.57 | 36.564 | 6341 | 21.44 | 24.07 | 31.114 | 5480 | 10.51 | 13.66 | 30.105 | 2451 | 0.588 | 1.708
30.716 | 8447 | 79.82 | 67.29 | 35.782 | 7177 | 36.94 | 36.65 | 36.664 | 6342 | 21.43 | 24.06 | 31.214 | 5475 | 10.49 | 13.64 | 30.205 | 2446 | 0.491 | 1.429
30.816 | 8447 | 79.86 | 67.32 | 35.883 | 7182 | 37.04 | 36.73 | 36.764 | 6342 | 21.41 | 24.04 | 31.314 | 5471 | 10.44 | 13.59 | 30.305 | 2443 | 0.415 | 1.209
30.916 | 8446 | 79.74 | 67.23 | 35.986 | 7185 | 37.16 | 36.83 | 36.864 | 6341 | 21.41 | 24.04 | 31.414 | 5467 | 10.38 | 13.52 | 30.405 | 2443 | 0.38 | 1.107
31.017 | 8445 | 79.67 | 67.18 | 36.086 | 7187 | 37.24 | 36.9 | 36.965 | 6340 | 21.38 | 24.02 | 31.514 | 5465 | 10.35 | 13.49 | 30.505 | 2446 | 0.39 | 1.135
31.118 | 8444 | 79.72 | 67.23 | 36.186 | 7185 | 37.25 | 36.92 | 37.066 | 6339 | 21.38 | 24.02 | 31.614 | 5466 | 10.36 | 13.49 | 30.605 | 2449 | 0.44 | 1.28
31.218 | 8442 | 79.93 | 67.42 | 36.287 | 7183 | 37.29 | 36.97 | 37.167 | 6339 | 21.44 | 24.08 | 31.714 | 5474 | 10.39 | 13.52 | 30.705 | 2455 | 0.524 | 1.52
31.318 | 8437 | 80.13 | 67.62 | 36.387 | 7180 | 37.31 | 37 | 37.268 | 6339 | 21.48 | 24.13 | 31.815 | 5481 | 10.43 | 13.55 | 30.805 | 2462 | 0.624 | 1.804
31.418 | 8434 | 80.21 | 67.73 | 36.487 | 7178 | 37.27 | 36.97 | 37.369 | 6339 | 21.47 | 24.12 | 31.915 | 5487 | 10.44 | 13.55 | 30.905 | 2469 | 0.711 | 2.051
31.518 | 8433 | 80.22 | 67.74 | 36.587 | 7178 | 37.25 | 36.96 | 37.469 | 6338 | 21.44 | 24.09 | 32.015 | 5489 | 10.39 | 13.48 | 31.005 | 2474 | 0.757 | 2.178
31.618 | 8438 | 80.16 | 67.64 | 36.687 | 7179 | 37.19 | 36.89 | 37.569 | 6338 | 21.39 | 24.03 | 32.115 | 5488 | 10.35 | 13.43 | 31.105 | 2476 | 0.739 | 2.125
31.718 | 8447 | 80.15 | 67.57 | 36.787 | 7182 | 37.19 | 36.88 | 37.669 | 6339 | 21.35 | 23.99 | 32.215 | 5489 | 10.3 | 13.36 | 31.205 | 2477 | 0.667 | 1.918
31.818 | 8456 | 80.2 | 67.53 | 36.887 | 7185 | 37.25 | 36.91 | 37.769 | 6340 | 21.36 | 23.99 | 32.316 | 5493 | 10.31 | 13.37 | 31.305 | 2477 | 0.578 | 1.663
31.919 | 8465 | 80.21 | 67.47 | 36.987 | 7187 | 37.28 | 36.93 | 37.869 | 6342 | 21.43 | 24.06 | 32.417 | 5501 | 10.42 | 13.48 | 31.405 | 2477 | 0.527 | 1.516
32.019 | 8472 | 80.24 | 67.45 | 37.087 | 7188 | 37.3 | 36.95 | 37.969 | 6342 | 21.51 | 24.15 | 32.517 | 5509 | 10.5 | 13.57 | 31.505 | 2476 | 0.542 | 1.558
32.119 | 8475 | 80.25 | 67.43 | 37.187 | 7189 | 37.31 | 36.96 | 38.07 | 6340 | 21.52 | 24.17 | 32.617 | 5514 | 10.61 | 13.71 | 31.605 | 2474 | 0.614 | 1.767
32.219 | 8474 | 80.26 | 67.44 | 37.287 | 7189 | 37.29 | 36.94 | 38.172 | 6338 | 21.51 | 24.16 | 32.722 | 5514 | 10.67 | 13.78 | 31.706 | 2469 | 0.693 | 2
32.32 | 8468 | 80.16 | 67.4 | 37.387 | 7191 | 37.31 | 36.94 | 38.273 | 6337 | 21.43 | 24.08 | 32.822 | 5511 | 10.68 | 13.8 | 31.806 | 2462 | 0.732 | 2.116
32.42 | 8462 | 79.99 | 67.32 | 37.487 | 7195 | 37.38 | 37 | 38.373 | 6338 | 21.33 | 23.97 | 32.922 | 5507 | 10.7 | 13.84 | 31.906 | 2456 | 0.711 | 2.062
32.521 | 8458 | 79.84 | 67.22 | 37.587 | 7198 | 37.49 | 37.08 | 38.475 | 6339 | 21.33 | 23.96 | 33.022 | 5501 | 10.67 | 13.81 | 32.006 | 2452 | 0.641 | 1.862
32.621 | 8456 | 79.81 | 67.21 | 37.687 | 7200 | 37.64 | 37.23 | 38.576 | 6340 | 21.34 | 23.97 | 33.122 | 5497 | 10.63 | 13.77 | 32.106 | 2453 | 0.552 | 1.604
32.721 | 8458 | 79.98 | 67.33 | 37.787 | 7195 | 37.73 | 37.35 | 38.676 | 6339 | 21.36 | 24 | 33.222 | 5492 | 10.6 | 13.74 | 32.206 | 2458 | 0.477 | 1.383
32.821 | 8460 | 80.2 | 67.51 | 37.887 | 7186 | 37.7 | 37.36 | 38.776 | 6338 | 21.4 | 24.04 | 33.322 | 5489 | 10.54 | 13.67 | 32.306 | 2465 | 0.438 | 1.266
32.921 | 8460 | 80.45 | 67.71 | 37.987 | 7177 | 37.57 | 37.28 | 38.877 | 6337 | 21.38 | 24.02 | 33.423 | 5487 | 10.54 | 13.67 | 32.406 | 2472 | 0.453 | 1.304
33.022 | 8457 | 80.52 | 67.79 | 38.087 | 7171 | 37.45 | 37.19 | 38.977 | 6335 | 21.31 | 23.95 | 33.523 | 5486 | 10.53 | 13.68 | 32.506 | 2477 | 0.523 | 1.503
33.122 | 8452 | 80.44 | 67.77 | 38.187 | 7171 | 37.4 | 37.14 | 39.077 | 6334 | 21.27 | 23.91 | 33.623 | 5487 | 10.53 | 13.67 | 32.606 | 2483 | 0.621 | 1.781
33.222 | 8444 | 80.33 | 67.74 | 38.287 | 7174 | 37.5 | 37.22 | 39.177 | 6334 | 21.26 | 23.9 | 33.723 | 5488 | 10.52 | 13.66 | 32.706 | 2488 | 0.695 | 1.989
33.322 | 8433 | 80.06 | 67.6 | 38.387 | 7178 | 37.67 | 37.37 | 39.277 | 6335 | 21.27 | 23.9 | 33.823 | 5486 | 10.47 | 13.59 | 32.806 | 2492 | 0.702 | 2.007
33.423 | 8426 | 79.8 | 67.44 | 38.487 | 7180 | 37.78 | 37.47 | 39.377 | 6337 | 21.29 | 23.92 | 33.926 | 5483 | 10.43 | 13.55 | 32.906 | 2492 | 0.637 | 1.821
33.523 | 8425 | 79.62 | 67.3 | 38.587 | 7181 | 37.86 | 37.54 | 39.478 | 6339 | 21.3 | 23.92 | 34.026 | 5481 | 10.4 | 13.51 | 33.006 | 2483 | 0.545 | 1.561
33.623 | 8429 | 79.5 | 67.16 | 38.687 | 7180 | 37.82 | 37.51 | 39.578 | 6342 | 21.27 | 23.89 | 34.126 | 5482 | 10.41 | 13.52 | 33.106 | 2470 | 0.488 | 1.407
33.723 | 8439 | 79.63 | 67.19 | 38.787 | 7179 | 37.71 | 37.4 | 39.678 | 6346 | 21.25 | 23.85 | 34.227 | 5487 | 10.47 | 13.58 | 33.207 | 2458 | 0.516 | 1.494
33.823 | 8444 | 79.88 | 67.36 | 38.888 | 7180 | 37.63 | 37.32 | 39.778 | 6351 | 21.29 | 23.87 | 34.327 | 5495 | 10.52 | 13.64 | 33.307 | 2451 | 0.601 | 1.744
33.924 | 8445 | 79.99 | 67.45 | 38.988 | 7182 | 37.56 | 37.24 | 39.879 | 6353 | 21.35 | 23.93 | 34.427 | 5501 | 10.6 | 13.72 | 33.407 | 2453 | 0.701 | 2.034
34.024 | 8440 | 80.05 | 67.53 | 39.088 | 7187 | 37.54 | 37.2 | 39.979 | 6353 | 21.36 | 23.94 | 34.527 | 5506 | 10.62 | 13.73 | 33.507 | 2460 | 0.759 | 2.196
34.124 | 8432 | 79.88 | 67.46 | 39.188 | 7191 | 37.58 | 37.21 | 40.079 | 6351 | 21.37 | 23.96 | 34.627 | 5510 | 10.65 | 13.77 | 33.607 | 2468 | 0.74 | 2.134
34.224 | 8426 | 79.66 | 67.32 | 39.288 | 7194 | 37.58 | 37.2 | 40.179 | 6349 | 21.36 | 23.96 | 34.727 | 5512 | 10.68 | 13.8 | 33.707 | 2473 | 0.655 | 1.885
34.324 | 8424 | 79.54 | 67.24 | 39.389 | 7191 | 37.5 | 37.14 | 40.279 | 6349 | 21.37 | 23.96 | 34.828 | 5514 | 10.69 | 13.8 | 33.807 | 2473 | 0.541 | 1.558
34.424 | 8428 | 79.51 | 67.18 | 39.489 | 7185 | 37.43 | 37.1 | 40.379 | 6350 | 21.45 | 24.05 | 34.928 | 5513 | 10.75 | 13.88 | 33.907 | 2466 | 0.455 | 1.313
34.524 | 8440 | 79.54 | 67.11 | 39.589 | 7178 | 37.36 | 37.06 | 40.479 | 6349 | 21.55 | 24.18 | 35.028 | 5510 | 10.76 | 13.91 | 34.007 | 2454 | 0.434 | 1.259
34.624 | 8454 | 79.52 | 66.98 | 39.69 | 7173 | 37.34 | 37.07 | 40.58 | 6349 | 21.65 | 24.29 | 35.129 | 5507 | 10.77 | 13.93 | 34.107 | 2439 | 0.472 | 1.378
34.724 | 8468 | 79.5 | 66.86 | 39.79 | 7171 | 37.36 | 37.1 | 40.68 | 6346 | 21.7 | 24.35 | 35.231 | 5504 | 10.8 | 13.97 | 34.207 | 2425 | 0.54 | 1.586
34.825 | 8474 | 79.4 | 66.72 | 39.89 | 7172 | 37.37 | 37.11 | 40.78 | 6344 | 21.67 | 24.33 | 35.331 | 5501 | 10.76 | 13.93 | 34.308 | 2414 | 0.62 | 1.829
34.925 | 8468 | 79.37 | 66.74 | 39.99 | 7173 | 37.39 | 37.12 | 40.88 | 6340 | 21.59 | 24.26 | 35.431 | 5497 | 10.74 | 13.91 | 34.408 | 2409 | 0.675 | 1.996
35.025 | 8454 | 79.43 | 66.91 | 40.09 | 7177 | 37.41 | 37.12 | 40.98 | 6336 | 21.47 | 24.13 | 35.531 | 5489 | 10.68 | 13.85 | 34.508 | 2410 | 0.715 | 2.112
35.125 | 8437 | 79.36 | 66.98 | 40.19 | 7183 | 37.49 | 37.17 | 41.08 | 6334 | 21.36 | 24.01 | 35.631 | 5480 | 10.59 | 13.76 | 34.608 | 2413 | 0.743 | 2.192
35.225 | 8427 | 79.32 | 67.03 | 40.29 | 7190 | 37.61 | 37.25 | 41.18 | 6335 | 21.3 | 23.94 | 35.731 | 5474 | 10.52 | 13.69 | 34.708 | 2420 | 0.771 | 2.268
35.325 | 8425 | 79.26 | 66.99 | 40.39 | 7198 | 37.79 | 37.39 | 41.28 | 6337 | 21.31 | 23.95 | 35.832 | 5471 | 10.5 | 13.67 | 34.808 | 2427 | 0.799 | 2.344
35.425 | 8429 | 79.27 | 66.97 | 40.49 | 7201 | 37.97 | 37.54 | 41.38 | 6338 | 21.37 | 24.01 | 35.932 | 5471 | 10.52 | 13.69 | 34.908 | 2433 | 0.817 | 2.389
35.526 | 8431 | 79.34 | 67.01 | 40.59 | 7199 | 38.07 | 37.65 | 41.48 | 6337 | 21.44 | 24.09 | 36.032 | 5476 | 10.56 | 13.73 | 35.008 | 2442 | 0.811 | 2.366
35.626 | 8429 | 79.37 | 67.05 | 40.69 | 7192 | 38.06 | 37.69 | 41.58 | 6337 | 21.51 | 24.17 | 36.132 | 5483 | 10.62 | 13.8 | 35.108 | 2447 | 0.768 | 2.235
35.726 | 8423 | 79.37 | 67.1 | 40.79 | 7182 | 37.88 | 37.55 | 41.68 | 6336 | 21.52 | 24.18 | 36.233 | 5494 | 10.68 | 13.84 | 35.208 | 2447 | 0.693 | 2.016
35.826 | 8420 | 79.28 | 67.05 | 40.892 | 7175 | 37.65 | 37.37 | 41.78 | 6338 | 21.52 | 24.19 | 36.333 | 5507 | 10.75 | 13.9 | 35.308 | 2442 | 0.605 | 1.764
35.926 | 8425 | 79.29 | 67.01 | 40.993 | 7171 | 37.48 | 37.22 | 41.88 | 6338 | 21.53 | 24.19 | 36.434 | 5518 | 10.84 | 13.98 | 35.408 | 2437 | 0.526 | 1.538
36.026 | 8438 | 79.44 | 67.04 | 41.093 | 7172 | 37.42 | 37.15 | 41.98 | 6336 | 21.5 | 24.16 | 36.535 | 5524 | 10.86 | 14 | 35.508 | 2437 | 0.471 | 1.375
36.126 | 8455 | 79.68 | 67.11 | 41.194 | 7175 | 37.49 | 37.21 | 42.08 | 6334 | 21.45 | 24.11 | 36.635 | 5525 | 10.91 | 14.07 | 35.608 | 2446 | 0.443 | 1.288
36.226 | 8469 | 79.97 | 67.24 | 41.294 | 7177 | 37.58 | 37.29 | 42.181 | 6332 | 21.38 | 24.04 | 36.736 | 5519 | 10.9 | 14.07 | 35.708 | 2458 | 0.448 | 1.297
36.326 | 8477 | 80.12 | 67.3 | 41.394 | 7176 | 37.68 | 37.39 | 42.281 | 6330 | 21.29 | 23.95 | 36.836 | 5512 | 10.85 | 14.02 | 35.808 | 2467 | 0.491 | 1.417
36.426 | 8481 | 80.04 | 67.2 | 41.494 | 7174 | 37.7 | 37.42 | 42.381 | 6328 | 21.22 | 23.88 | 36.936 | 5507 | 10.82 | 13.99 | 35.908 | 2470 | 0.568 | 1.638
36.526 | 8484 | 79.96 | 67.11 | 41.594 | 7171 | 37.72 | 37.46 | 42.481 | 6327 | 21.2 | 23.86 | 37.037 | 5506 | 10.82 | 13.99 | 36.008 | 2464 | 0.66 | 1.907
36.626 | 8483 | 79.92 | 67.08 | 41.694 | 7169 | 37.74 | 37.48 | 42.581 | 6325 | 21.21 | 23.88 | 37.137 | 5511 | 10.88 | 14.06 | 36.108 | 2454 | 0.736 | 2.136
36.726 | 8478 | 80.02 | 67.2 | 41.794 | 7169 | 37.7 | 37.45 | 42.682 | 6325 | 21.23 | 23.9 | 37.237 | 5515 | 11 | 14.2 | 36.208 | 2445 | 0.774 | 2.253
36.827 | 8467 | 80.17 | 67.43 | 41.894 | 7170 | 37.71 | 37.45 | 42.785 | 6330 | 21.26 | 23.92 | 37.337 | 5517 | 11.06 | 14.28 | 36.308 | 2440 | 0.764 | 2.231
36.928 | 8456 | 80.17 | 67.51 | 41.994 | 7175 | 37.72 | 37.44 | 42.886 | 6336 | 21.31 | 23.94 | 37.437 | 5513 | 11.08 | 14.31 | 36.408 | 2437 | 0.712 | 2.08
37.028 | 8451 | 79.99 | 67.4 | 42.095 | 7183 | 37.79 | 37.47 | 42.986 | 6344 | 21.36 | 23.97 | 37.537 | 5505 | 11 | 14.23 | 36.508 | 2438 | 0.633 | 1.85
37.129 | 8454 | 79.81 | 67.22 | 42.196 | 7190 | 37.88 | 37.51 | 43.086 | 6350 | 21.44 | 24.04 | 37.639 | 5499 | 10.93 | 14.16 | 36.608 | 2440 | 0.545 | 1.592
37.23 | 8462 | 79.73 | 67.1 | 42.296 | 7195 | 37.93 | 37.54 | 43.186 | 6352 | 21.5 | 24.1 | 37.739 | 5497 | 10.91 | 14.14 | 36.708 | 2443 | 0.467 | 1.36
37.33 | 8466 | 79.82 | 67.14 | 42.397 | 7195 | 37.85 | 37.46 | 43.286 | 6353 | 21.54 | 24.14 | 37.84 | 5499 | 10.93 | 14.15 | 36.808 | 2446 | 0.412 | 1.199
37.43 | 8464 | 79.96 | 67.27 | 42.497 | 7191 | 37.72 | 37.35 | 43.386 | 6351 | 21.51 | 24.12 | 37.942 | 5504 | 10.97 | 14.2 | 36.908 | 2447 | 0.39 | 1.135
37.53 | 8458 | 80.01 | 67.36 | 42.597 | 7188 | 37.68 | 37.32 | 43.486 | 6348 | 21.49 | 24.1 | 38.042 | 5505 | 10.98 | 14.2 | 37.008 | 2447 | 0.405 | 1.178
37.63 | 8453 | 79.98 | 67.38 | 42.697 | 7184 | 37.71 | 37.37 | 43.586 | 6345 | 21.48 | 24.1 | 38.142 | 5502 | 10.94 | 14.16 | 37.108 | 2447 | 0.453 | 1.319
37.73 | 8450 | 79.96 | 67.38 | 42.797 | 7180 | 37.8 | 37.49 | 43.686 | 6343 | 21.5 | 24.14 | 38.242 | 5497 | 10.89 | 14.11 | 37.209 | 2450 | 0.539 | 1.567
37.83 | 8449 | 79.96 | 67.39 | 42.898 | 7178 | 37.88 | 37.58 | 43.787 | 6343 | 21.58 | 24.22 | 38.343 | 5492 | 10.83 | 14.04 | 37.309 | 2457 | 0.634 | 1.839
37.93 | 8446 | 80.01 | 67.46 | 42.998 | 7178 | 37.89 | 37.59 | 43.887 | 6343 | 21.62 | 24.28 | 38.443 | 5491 | 10.8 | 14.01 | 37.409 | 2464 | 0.721 | 2.083
38.03 | 8439 | 79.87 | 67.4 | 43.098 | 7181 | 37.84 | 37.52 | 43.987 | 6343 | 21.62 | 24.27 | 38.543 | 5491 | 10.79 | 13.99 | 37.509 | 2468 | 0.767 | 2.213
38.131 | 8432 | 79.63 | 67.25 | 43.198 | 7188 | 37.85 | 37.5 | 44.088 | 6344 | 21.55 | 24.19 | 38.644 | 5492 | 10.76 | 13.95 | 37.609 | 2466 | 0.755 | 2.18
38.231 | 8429 | 79.42 | 67.1 | 43.299 | 7191 | 37.88 | 37.52 | 44.188 | 6345 | 21.5 | 24.13 | 38.744 | 5492 | 10.75 | 13.94 | 37.709 | 2459 | 0.692 | 2.004
38.331 | 8430 | 79.22 | 66.92 | 43.399 | 7188 | 37.89 | 37.54 | 44.288 | 6345 | 21.48 | 24.11 | 38.844 | 5488 | 10.72 | 13.91 | 37.809 | 2447 | 0.603 | 1.756
38.431 | 8435 | 79.21 | 66.87 | 43.499 | 7182 | 37.93 | 37.6 | 44.388 | 6344 | 21.46 | 24.09 | 38.944 | 5484 | 10.71 | 13.91 | 37.909 | 2436 | 0.522 | 1.525
38.531 | 8441 | 79.28 | 66.88 | 43.599 | 7176 | 37.98 | 37.68 | 44.489 | 6341 | 21.45 | 24.09 | 39.044 | 5482 | 10.72 | 13.92 | 38.009 | 2428 | 0.467 | 1.368
38.631 | 8448 | 79.29 | 66.84 | 43.699 | 7175 | 38.04 | 37.76 | 44.589 | 6338 | 21.39 | 24.03 | 39.144 | 5481 | 10.73 | 13.94 | 38.109 | 2429 | 0.436 | 1.277
38.731 | 8455 | 79.46 | 66.92 | 43.799 | 7178 | 38.18 | 37.88 | 44.689 | 6338 | 21.33 | 23.97 | 39.244 | 5482 | 10.74 | 13.95 | 38.209 | 2437 | 0.429 | 1.252
38.831 | 8459 | 79.65 | 67.05 | 43.899 | 7180 | 38.32 | 38.01 | 44.789 | 6339 | 21.31 | 23.93 | 39.344 | 5485 | 10.74 | 13.95 | 38.309 | 2449 | 0.451 | 1.312
38.932 | 8460 | 79.85 | 67.22 | 43.999 | 7178 | 38.4 | 38.09 | 44.889 | 6340 | 21.31 | 23.93 | 39.444 | 5487 | 10.76 | 13.96 | 38.409 | 2457 | 0.51 | 1.477
39.033 | 8452 | 80.11 | 67.49 | 44.099 | 7175 | 38.43 | 38.14 | 44.989 | 6342 | 21.36 | 23.98 | 39.544 | 5489 | 10.76 | 13.96 | 38.509 | 2459 | 0.6 | 1.738
39.133 | 8443 | 80.16 | 67.61 | 44.199 | 7172 | 38.45 | 38.18 | 45.089 | 6343 | 21.39 | 24.01 | 39.644 | 5490 | 10.78 | 13.99 | 38.609 | 2455 | 0.695 | 2.015
39.234 | 8437 | 80.13 | 67.63 | 44.299 | 7170 | 38.4 | 38.14 | 45.189 | 6344 | 21.42 | 24.05 | 39.845 | 5483 | 10.7 | 13.89 | 38.709 | 2450 | 0.757 | 2.201
39.334 | 8435 | 79.98 | 67.52 | 44.399 | 7170 | 38.29 | 38.03 | 45.289 | 6343 | 21.44 | 24.07 | 47.656 | 5500 | 10.56 | 13.67 | 38.809 | 2447 | 0.766 | 2.229
39.434 | 8438 | 79.74 | 67.29 | 44.499 | 7172 | 38.14 | 37.87 | 45.389 | 6340 | 21.4 | 24.03 | 47.757 | 5507 | 10.63 | 13.74 | 38.909 | 2447 | 0.719 | 2.093
39.534 | 8445 | 79.62 | 67.13 | 44.6 | 7174 | 38 | 37.71 | 45.489 | 6339 | 21.37 | 24.01 | 47.857 | 5510 | 10.68 | 13.8 | 39.009 | 2450 | 0.635 | 1.844
39.634 | 8452 | 79.64 | 67.09 | 44.7 | 7176 | 37.93 | 37.63 | 45.589 | 6337 | 21.37 | 24.02 | 47.957 | 5508 | 10.74 | 13.89 | 39.109 | 2456 | 0.54 | 1.567
39.734 | 8461 | 79.71 | 67.09 | 44.801 | 7177 | 37.97 | 37.67 | 45.689 | 6336 | 21.36 | 24 | 48.057 | 5501 | 10.77 | 13.95 | 39.209 | 2462 | 0.468 | 1.354
39.834 | 8470 | 79.86 | 67.14 | 44.901 | 7176 | 38.06 | 37.77 | 45.79 | 6338 | 21.36 | 24 | 48.157 | 5492 | 10.73 | 13.92 | 39.309 | 2466 | 0.441 | 1.273
39.934 | 8475 | 79.93 | 67.16 | 45.001 | 7176 | 38.09 | 37.8 | 45.892 | 6339 | 21.35 | 23.99 | 48.257 | 5487 | 10.7 | 13.89 | 39.409 | 2467 | 0.47 | 1.355
40.034 | 8476 | 79.86 | 67.09 | 45.102 | 7175 | 38.03 | 37.74 | 45.992 | 6341 | 21.32 | 23.95 | 48.357 | 5485 | 10.64 | 13.81 | 39.509 | 2466 | 0.548 | 1.583
40.135 | 8469 | 79.77 | 67.07 | 45.205 | 7175 | 37.87 | 37.58 | 46.092 | 6342 | 21.32 | 23.94 | 48.457 | 5483 | 10.56 | 13.72 | 39.609 | 2465 | 0.647 | 1.869
40.236 | 8458 | 79.5 | 66.93 | 45.305 | 7175 | 37.67 | 37.38 | 46.192 | 6341 | 21.31 | 23.93 | 48.557 | 5484 | 10.5 | 13.64 | 39.709 | 2466 | 0.73 | 2.107
40.337 | 8448 | 79.33 | 66.87 | 45.405 | 7177 | 37.55 | 37.25 | 46.292 | 6338 | 21.28 | 23.9 | 48.657 | 5483 | 10.45 | 13.57 | 39.809 | 2470 | 0.765 | 2.205
40.437 | 8438 | 79.31 | 66.93 | 45.506 | 7179 | 37.57 | 37.27 | 46.392 | 6335 | 21.22 | 23.86 | 48.757 | 5483 | 10.43 | 13.54 | 39.909 | 2473 | 0.732 | 2.108
40.538 | 8430 | 79.3 | 66.98 | 45.606 | 7182 | 37.68 | 37.36 | 46.492 | 6331 | 21.16 | 23.8 | 48.857 | 5484 | 10.43 | 13.54 | 40.009 | 2475 | 0.65 | 1.869
40.639 | 8422 | 79.34 | 67.08 | 45.706 | 7183 | 37.85 | 37.52 | 46.592 | 6330 | 21.15 | 23.79 | 48.959 | 5484 | 10.45 | 13.56 | 40.109 | 2476 | 0.563 | 1.62
40.739 | 8414 | 79.23 | 67.05 | 45.806 | 7183 | 37.97 | 37.64 | 46.692 | 6329 | 21.15 | 23.79 | 49.06 | 5483 | 10.46 | 13.58 | 40.21 | 2473 | 0.515 | 1.482
40.84 | 8412 | 79.05 | 66.91 | 45.906 | 7185 | 38.07 | 37.73 | 46.792 | 6331 | 21.17 | 23.81 | 49.161 | 5480 | 10.47 | 13.61 | 40.31 | 2471 | 0.541 | 1.56
40.94 | 8419 | 78.85 | 66.7 | 46.006 | 7186 | 38.15 | 37.8 | 46.892 | 6336 | 21.23 | 23.86 | 49.261 | 5476 | 10.47 | 13.62 | 40.41 | 2467 | 0.622 | 1.794
41.04 | 8431 | 78.76 | 66.52 | 46.106 | 7190 | 38.22 | 37.85 | 46.992 | 6342 | 21.31 | 23.93 | 49.361 | 5473 | 10.44 | 13.58 | 40.51 | 2464 | 0.707 | 2.043
41.14 | 8446 | 78.81 | 66.44 | 46.206 | 7191 | 38.31 | 37.93 | 47.092 | 6348 | 21.4 | 24 | 49.461 | 5471 | 10.41 | 13.55 | 40.61 | 2462 | 0.75 | 2.17
41.24 | 8454 | 79.03 | 66.56 | 46.306 | 7188 | 38.28 | 37.92 | 47.192 | 6352 | 21.46 | 24.06 | 49.563 | 5470 | 10.37 | 13.49 | 40.71 | 2460 | 0.724 | 2.095
41.34 | 8452 | 79.31 | 66.82 | 46.408 | 7183 | 38.14 | 37.81 | 47.292 | 6353 | 21.48 | 24.08 | 49.663 | 5471 | 10.34 | 13.45 | 40.81 | 2458 | 0.64 | 1.855
41.44 | 8445 | 79.51 | 67.05 | 46.508 | 7178 | 37.92 | 37.62 | 47.392 | 6351 | 21.45 | 24.05 | 49.763 | 5473 | 10.34 | 13.45 | 40.91 | 2457 | 0.535 | 1.551
41.54 | 8437 | 79.62 | 67.2 | 46.609 | 7178 | 37.7 | 37.4 | 47.492 | 6347 | 21.39 | 23.99 | 49.863 | 5476 | 10.34 | 13.44 | 41.01 | 2456 | 0.444 | 1.286
41.64 | 8435 | 79.6 | 67.2 | 46.71 | 7181 | 37.64 | 37.33 | 47.592 | 6340 | 21.31 | 23.94 | 49.963 | 5481 | 10.37 | 13.47 | 41.11 | 2452 | 0.387 | 1.123
41.74 | 8440 | 79.55 | 67.12 | 46.81 | 7184 | 37.7 | 37.37 | 47.692 | 6335 | 21.24 | 23.87 | 50.063 | 5485 | 10.39 | 13.49 | 41.21 | 2443 | 0.367 | 1.069
41.84 | 8447 | 79.48 | 67 | 46.91 | 7186 | 37.82 | 37.48 | 47.792 | 6333 | 21.2 | 23.84 | 50.163 | 5490 | 10.45 | 13.55 | 41.31 | 2430 | 0.369 | 1.083
41.94 | 8455 | 79.33 | 66.82 | 47.01 | 7186 | 37.97 | 37.62 | 47.892 | 6336 | 21.22 | 23.85 | 50.263 | 5495 | 10.51 | 13.63 | 41.41 | 2414 | 0.378 | 1.116
42.04 | 8462 | 79.28 | 66.72 | 47.11 | 7185 | 38.05 | 37.71 | 47.992 | 6341 | 21.26 | 23.87 | 50.364 | 5498 | 10.57 | 13.69 | 41.51 | 2401 | 0.385 | 1.143
42.14 | 8468 | 79.35 | 66.73 | 47.21 | 7185 | 38.15 | 37.81 | 48.092 | 6346 | 21.33 | 23.93 | 50.465 | 5499 | 10.62 | 13.75 | 41.61 | 2394 | 0.387 | 1.152
42.24 | 8468 | 79.5 | 66.85 | 47.31 | 7183 | 38.23 | 37.89 | 48.192 | 6348 | 21.37 | 23.97 | 50.565 | 5501 | 10.62 | 13.75 | 41.71 | 2391 | 0.387 | 1.153
42.342 | 8462 | 79.72 | 67.09 | 47.41 | 7181 | 38.23 | 37.91 | 48.292 | 6348 | 21.37 | 23.97 | 50.666 | 5501 | 10.6 | 13.73 | 41.811 | 2391 | 0.388 | 1.156
42.443 | 8452 | 79.73 | 67.17 | 47.51 | 7179 | 38.17 | 37.86 | 48.392 | 6348 | 21.39 | 23.99 | 50.768 | 5500 | 10.58 | 13.7 | 41.911 | 2390 | 0.387 | 1.155
42.543 | 8447 | 79.63 | 67.13 | 47.61 | 7177 | 38.05 | 37.75 | 48.493 | 6347 | 21.36 | 23.96 | 50.868 | 5496 | 10.54 | 13.66 | 42.011 | 2389 | 0.385 | 1.146
42.643 | 8449 | 79.57 | 67.06 | 47.71 | 7180 | 37.98 | 37.67 | 48.593 | 6346 | 21.32 | 23.93 | 50.969 | 5489 | 10.5 | 13.62 | 42.111 | 2392 | 0.38 | 1.131
42.743 | 8456 | 79.55 | 66.99 | 47.81 | 7186 | 38.04 | 37.69 | 48.694 | 6345 | 21.33 | 23.94 | 51.07 | 5481 | 10.45 | 13.57 | 42.211 | 2398 | 0.375 | 1.112
42.843 | 8463 | 79.69 | 67.05 | 47.91 | 7191 | 38.15 | 37.78 | 48.794 | 6342 | 21.3 | 23.92 | 51.17 | 5475 | 10.39 | 13.51 | 42.311 | 2407 | 0.375 | 1.109
42.943 | 8465 | 79.81 | 67.14 | 48.011 | 7195 | 38.26 | 37.86 | 48.894 | 6339 | 21.27 | 23.89 | 51.27 | 5472 | 10.34 | 13.45 | 42.411 | 2415 | 0.389 | 1.146
43.044 | 8466 | 79.81 | 67.13 | 48.111 | 7197 | 38.29 | 37.88 | 48.995 | 6336 | 21.25 | 23.89 | 51.37 | 5472 | 10.31 | 13.42 | 42.511 | 2424 | 0.425 | 1.247
43.164 | 8468 | 79.76 | 67.07 | 48.212 | 7196 | 38.18 | 37.78 | 49.095 | 6334 | 21.23 | 23.86 | 51.47 | 5476 | 10.31 | 13.41 | 42.612 | 2436 | 0.496 | 1.449
43.264 | 8469 | 79.72 | 67.03 | 48.312 | 7196 | 38.08 | 37.68 | 49.195 | 6333 | 21.24 | 23.88 | 51.571 | 5480 | 10.32 | 13.41 | 42.712 | 2448 | 0.588 | 1.71
43.364 | 8465 | 79.75 | 67.09 | 48.413 | 7193 | 38 | 37.62 | 49.295 | 6333 | 21.27 | 23.92 | 51.672 | 5484 | 10.35 | 13.44 | 42.812 | 2457 | 0.684 | 1.981
43.465 | 8453 | 79.77 | 67.2 | 48.513 | 7187 | 38 | 37.65 | 49.395 | 6334 | 21.3 | 23.94 | 51.773 | 5486 | 10.35 | 13.44 | 42.912 | 2460 | 0.751 | 2.175
43.566 | 8440 | 79.72 | 67.26 | 48.613 | 7179 | 38.04 | 37.73 | 49.495 | 6335 | 21.29 | 23.93 | 51.873 | 5488 | 10.37 | 13.46 | 43.012 | 2456 | 0.765 | 2.217
43.666 | 8432 | 79.6 | 67.22 | 48.713 | 7173 | 38.09 | 37.82 | 49.595 | 6336 | 21.24 | 23.87 | 51.974 | 5491 | 10.43 | 13.53 | 43.112 | 2448 | 0.722 | 2.101
43.767 | 8435 | 79.54 | 67.15 | 48.813 | 7171 | 38.15 | 37.88 | 49.695 | 6339 | 21.23 | 23.85 | 52.074 | 5495 | 10.48 | 13.58 | 43.212 | 2439 | 0.644 | 1.88
43.867 | 8449 | 79.52 | 67.01 | 48.913 | 7172 | 38.15 | 37.88 | 49.795 | 6343 | 21.26 | 23.86 | 52.174 | 5499 | 10.57 | 13.69 | 43.312 | 2433 | 0.557 | 1.63
43.967 | 8468 | 79.67 | 67 | 49.013 | 7175 | 38.14 | 37.86 | 49.895 | 6346 | 21.27 | 23.87 | 52.274 | 5505 | 10.62 | 13.74 | 43.412 | 2427 | 0.486 | 1.424
44.068 | 8483 | 79.8 | 66.99 | 49.115 | 7176 | 38.06 | 37.77 | 49.996 | 6349 | 21.32 | 23.91 | 52.374 | 5512 | 10.66 | 13.78 | 43.512 | 2426 | 0.437 | 1.282
44.168 | 8490 | 80 | 67.1 | 49.215 | 7176 | 37.95 | 37.66 | 50.096 | 6349 | 21.37 | 23.96 | 52.474 | 5517 | 10.71 | 13.82 | 43.612 | 2430 | 0.404 | 1.185
44.268 | 8485 | 80.2 | 67.3 | 49.315 | 7176 | 37.89 | 37.59 | 50.196 | 6348 | 21.4 | 24 | 52.574 | 5521 | 10.72 | 13.83 | 43.712 | 2434 | 0.387 | 1.132
44.369 | 8472 | 80.19 | 67.4 | 49.415 | 7176 | 37.83 | 37.54 | 50.296 | 6346 | 21.48 | 24.1 | 52.674 | 5520 | 10.76 | 13.87 | 43.812 | 2438 | 0.39 | 1.139
44.469 | 8456 | 80.16 | 67.5 | 49.515 | 7177 | 37.76 | 37.47 | 50.396 | 6342 | 21.55 | 24.2 | 52.774 | 5516 | 10.74 | 13.86 | 43.912 | 2437 | 0.424 | 1.238
44.57 | 8442 | 80.03 | 67.5 | 49.615 | 7176 | 37.71 | 37.41 | 50.496 | 6339 | 21.61 | 24.27 | 52.876 | 5510 | 10.67 | 13.79 | 44.012 | 2437 | 0.496 | 1.449
44.67 | 8435 | 79.9 | 67.45 | 49.717 | 7176 | 37.64 | 37.35 | 50.596 | 6337 | 21.65 | 24.33 | 52.976 | 5500 | 10.61 | 13.73 | 44.112 | 2442 | 0.599 | 1.748
44.77 | 8432 | 79.87 | 67.45 | 49.817 | 7176 | 37.64 | 37.35 | 50.696 | 6335 | 21.65 | 24.34 | 53.076 | 5489 | 10.51 | 13.63 | 44.212 | 2452 | 0.703 | 2.041
44.87 | 8434 | 79.8 | 67.38 | 49.917 | 7176 | 37.67 | 37.38 | 50.796 | 6334 | 21.61 | 24.3 | 53.176 | 5482 | 10.48 | 13.62 | 44.312 | 2465 | 0.77 | 2.224
44.97 | 8439 | 79.76 | 67.3 | 50.017 | 7175 | 37.71 | 37.43 | 50.896 | 6333 | 21.53 | 24.21 | 53.276 | 5478 | 10.47 | 13.61 | 44.412 | 2475 | 0.769 | 2.212
45.07 | 8449 | 79.75 | 67.22 | 50.118 | 7174 | 37.72 | 37.44 | 50.996 | 6333 | 21.45 | 24.12 | 53.376 | 5481 | 10.51 | 13.65 | 44.512 | 2477 | 0.693 | 1.993
45.17 | 8461 | 79.79 | 67.15 | 50.218 | 7173 | 37.78 | 37.5 | 51.096 | 6333 | 21.39 | 24.05 | 53.476 | 5487 | 10.56 | 13.71 | 44.612 | 2476 | 0.584 | 1.68
45.27 | 8471 | 79.91 | 67.17 | 50.318 | 7173 | 37.89 | 37.61 | 51.196 | 6335 | 21.34 | 23.99 | 53.576 | 5490 | 10.57 | 13.71 | 44.712 | 2470 | 0.486 | 1.4
45.37 | 8475 | 80.09 | 67.29 | 50.418 | 7176 | 38.02 | 37.73 | 51.296 | 6337 | 21.32 | 23.96 | 53.676 | 5490 | 10.57 | 13.71 | 44.812 | 2462 | 0.44 | 1.273
45.47 | 8471 | 80.13 | 67.36 | 50.518 | 7179 | 38.22 | 37.92 | 51.399 | 6340 | 21.32 | 23.94 | 53.776 | 5488 | 10.54 | 13.68 | 44.912 | 2454 | 0.462 | 1.342
45.57 | 8460 | 80.07 | 67.4 | 50.618 | 7181 | 38.3 | 37.99 | 51.499 | 6344 | 21.31 | 23.93 | 53.876 | 5483 | 10.52 | 13.66 | 45.012 | 2443 | 0.532 | 1.55
45.67 | 8446 | 79.83 | 67.3 | 50.718 | 7182 | 38.3 | 37.97 | 51.599 | 6347 | 21.33 | 23.94 | 53.976 | 5480 | 10.49 | 13.63 | 45.112 | 2437 | 0.628 | 1.834
45.77 | 8436 | 79.51 | 67.11 | 50.819 | 7183 | 38.25 | 37.92 | 51.699 | 6348 | 21.36 | 23.96 | 54.076 | 5477 | 10.48 | 13.63 | 45.212 | 2433 | 0.723 | 2.115
45.87 | 8432 | 79.23 | 66.92 | 50.919 | 7184 | 38.16 | 37.83 | 51.799 | 6349 | 21.38 | 23.98 | 54.176 | 5474 | 10.47 | 13.62 | 45.312 | 2433 | 0.793 | 2.321
45.97 | 8437 | 78.99 | 66.67 | 51.019 | 7187 | 38.17 | 37.82 | 51.899 | 6347 | 21.38 | 23.99 | 54.276 | 5475 | 10.46 | 13.61 | 45.412 | 2441 | 0.823 | 2.401
46.07 | 8450 | 79.01 | 66.58 | 51.119 | 7188 | 38.24 | 37.88 | 51.999 | 6344 | 21.37 | 23.99 | 54.376 | 5478 | 10.49 | 13.64 | 45.512 | 2450 | 0.79 | 2.295
46.171 | 8464 | 79.31 | 66.72 | 51.219 | 7186 | 38.3 | 37.96 | 52.099 | 6341 | 21.37 | 23.99 | 54.477 | 5484 | 10.52 | 13.66 | 45.612 | 2461 | 0.701 | 2.03
46.271 | 8472 | 79.73 | 67.02 | 51.319 | 7182 | 38.31 | 37.98 | 52.199 | 6338 | 21.37 | 24.01 | 54.577 | 5492 | 10.58 | 13.72 | 45.712 | 2468 | 0.588 | 1.698
46.372 | 8471 | 80.15 | 67.37 | 51.419 | 7179 | 38.26 | 37.95 | 52.299 | 6338 | 21.38 | 24.02 | 54.677 | 5499 | 10.61 | 13.74 | 45.812 | 2467 | 0.497 | 1.433
46.472 | 8461 | 80.37 | 67.65 | 51.519 | 7176 | 38.12 | 37.82 | 52.399 | 6339 | 21.39 | 24.03 | 54.778 | 5505 | 10.61 | 13.72 | 45.912 | 2462 | 0.472 | 1.365
46.572 | 8448 | 80.28 | 67.67 | 51.619 | 7174 | 37.96 | 37.68 | 52.499 | 6340 | 21.36 | 23.99 | 54.878 | 5509 | 10.63 | 13.74 | 46.012 | 2456 | 0.519 | 1.505
46.672 | 8436 | 80.07 | 67.59 | 51.719 | 7174 | 37.84 | 37.56 | 52.599 | 6340 | 21.3 | 23.92 | 54.979 | 5511 | 10.64 | 13.74 | 46.112 | 2453 | 0.606 | 1.759
46.772 | 8427 | 79.85 | 67.47 | 51.82 | 7175 | 37.8 | 37.52 | 52.699 | 6337 | 21.21 | 23.83 | 55.079 | 5511 | 10.7 | 13.82 | 46.212 | 2454 | 0.693 | 2.01
46.872 | 8425 | 79.53 | 67.22 | 51.92 | 7178 | 37.84 | 37.54 | 52.799 | 6332 | 21.13 | 23.76 | 55.18 | 5509 | 10.75 | 13.9 | 46.313 | 2454 | 0.735 | 2.133
46.972 | 8430 | 79.31 | 66.99 | 52.02 | 7181 | 37.95 | 37.63 | 52.899 | 6330 | 21.09 | 23.73 | 55.281 | 5508 | 10.78 | 13.94 | 46.413 | 2453 | 0.713 | 2.071
47.073 | 8443 | 79.18 | 66.78 | 52.12 | 7184 | 38.08 | 37.75 | 52.999 | 6328 | 21.07 | 23.71 | 55.383 | 5508 | 10.8 | 13.96 | 46.513 | 2456 | 0.645 | 1.871
47.173 | 8457 | 79.14 | 66.63 | 52.22 | 7184 | 38.2 | 37.87 | 53.1 | 6328 | 21.07 | 23.72 | 55.483 | 5508 | 10.75 | 13.9 | 46.613 | 2462 | 0.56 | 1.618
47.274 | 8467 | 79.25 | 66.64 | 52.32 | 7186 | 38.33 | 37.98 | 53.2 | 6328 | 21.07 | 23.71 | 55.584 | 5505 | 10.67 | 13.8 | 46.713 | 2469 | 0.496 | 1.432
47.374 | 8469 | 79.34 | 66.71 | 52.42 | 7188 | 38.41 | 38.05 | 53.3 | 6329 | 21.06 | 23.7 | 55.686 | 5499 | 10.57 | 13.69 | 46.813 | 2469 | 0.491 | 1.415
47.474 | 8466 | 79.46 | 66.84 | 52.52 | 7193 | 38.49 | 38.1 | 53.4 | 6332 | 21.1 | 23.73 | 55.786 | 5492 | 10.47 | 13.57 | 46.913 | 2461 | 0.546 | 1.579
47.574 | 8460 | 79.49 | 66.91 | 52.62 | 7200 | 38.5 | 38.08 | 53.5 | 6335 | 21.18 | 23.8 | 55.886 | 5488 | 10.43 | 13.54 | 47.013 | 2450 | 0.637 | 1.85
47.674 | 8455 | 79.44 | 66.9 | 52.72 | 7203 | 38.48 | 38.04 | 53.601 | 6338 | 21.25 | 23.88 | 55.986 | 5487 | 10.44 | 13.55 | 47.113 | 2443 | 0.729 | 2.125
47.774 | 8452 | 79.49 | 66.97 | 52.82 | 7202 | 38.4 | 37.97 | 53.701 | 6338 | 21.29 | 23.92 | 56.086 | 5491 | 10.5 | 13.62 | 47.213 | 2444 | 0.79 | 2.3
47.874 | 8451 | 79.47 | 66.97 | 52.92 | 7196 | 38.23 | 37.83 | 53.801 | 6340 | 21.29 | 23.91 | 56.186 | 5493 | 10.57 | 13.7 | 47.313 | 2450 | 0.799 | 2.322
47.975 | 8452 | 79.55 | 67.03 | 53.02 | 7186 | 38.03 | 37.68 | 53.901 | 6343 | 21.25 | 23.85 | 56.286 | 5494 | 10.6 | 13.75 | 47.413 | 2455 | 0.754 | 2.188
48.075 | 8455 | 79.7 | 67.12 | 53.121 | 7179 | 37.88 | 37.57 | 54.001 | 6346 | 21.19 | 23.78 | 56.386 | 5491 | 10.63 | 13.78 | 47.513 | 2456 | 0.67 | 1.943
48.176 | 8460 | 79.75 | 67.13 | 53.221 | 7176 | 37.83 | 37.55 | 54.101 | 6348 | 21.14 | 23.71 | 56.486 | 5488 | 10.62 | 13.78 | 47.613 | 2454 | 0.571 | 1.657
48.276 | 8464 | 79.88 | 67.2 | 53.322 | 7173 | 37.92 | 37.64 | 54.201 | 6347 | 21.11 | 23.69 | 56.586 | 5487 | 10.64 | 13.8 | 47.713 | 2450 | 0.483 | 1.404
48.376 | 8465 | 80 | 67.3 | 53.422 | 7171 | 38.06 | 37.79 | 54.301 | 6345 | 21.1 | 23.69 | 56.686 | 5486 | 10.66 | 13.83 | 47.813 | 2448 | 0.433 | 1.261
48.476 | 8463 | 80.06 | 67.37 | 53.522 | 7168 | 38.15 | 37.9 | 54.401 | 6345 | 21.16 | 23.75 | 56.786 | 5484 | 10.65 | 13.83 | 47.913 | 2449 | 0.431 | 1.254
48.576 | 8459 | 79.99 | 67.34 | 53.623 | 7165 | 38.17 | 37.94 | 54.501 | 6349 | 21.29 | 23.88 | 56.886 | 5483 | 10.63 | 13.8 | 48.013 | 2452 | 0.479 | 1.391
48.676 | 8455 | 79.77 | 67.18 | 53.723 | 7165 | 38.09 | 37.86 | 54.601 | 6352 | 21.43 | 24.03 | 56.986 | 5482 | 10.59 | 13.75 | 48.113 | 2457 | 0.567 | 1.642
48.777 | 8452 | 79.46 | 66.95 | 53.823 | 7168 | 37.96 | 37.71 | 54.702 | 6355 | 21.53 | 24.12 | 57.086 | 5484 | 10.57 | 13.72 | 48.213 | 2460 | 0.665 | 1.924
48.877 | 8451 | 79.29 | 66.81 | 53.924 | 7177 | 37.91 | 37.61 | 54.802 | 6355 | 21.56 | 24.15 | 57.186 | 5490 | 10.58 | 13.73 | 48.313 | 2461 | 0.741 | 2.146
48.978 | 8449 | 79.39 | 66.91 | 54.026 | 7189 | 37.91 | 37.55 | 54.902 | 6354 | 21.54 | 24.14 | 57.286 | 5496 | 10.65 | 13.8 | 48.413 | 2461 | 0.762 | 2.206
49.078 | 8444 | 79.59 | 67.12 | 54.126 | 7198 | 37.98 | 37.57 | 55.002 | 6352 | 21.46 | 24.05 | 57.386 | 5501 | 10.72 | 13.88 | 48.513 | 2461 | 0.718 | 2.077
49.178 | 8437 | 79.85 | 67.39 | 54.226 | 7203 | 38.07 | 37.64 | 55.102 | 6349 | 21.36 | 23.96 | 57.486 | 5504 | 10.77 | 13.94 | 48.613 | 2466 | 0.637 | 1.838
49.278 | 8428 | 79.98 | 67.58 | 54.326 | 7203 | 38.15 | 37.71 | 55.203 | 6346 | 21.29 | 23.89 | 57.586 | 5504 | 10.8 | 13.98 | 48.713 | 2476 | 0.569 | 1.636
49.378 | 8425 | 79.9 | 67.53 | 54.426 | 7202 | 38.25 | 37.82 | 55.304 | 6345 | 21.24 | 23.84 | 57.686 | 5501 | 10.74 | 13.9 | 48.813 | 2485 | 0.559 | 1.601
49.478 | 8429 | 79.85 | 67.46 | 54.526 | 7201 | 38.41 | 37.98 | 55.404 | 6345 | 21.28 | 23.88 | 57.786 | 5495 | 10.67 | 13.82 | 48.913 | 2490 | 0.608 | 1.739
49.578 | 8436 | 79.79 | 67.35 | 54.626 | 7197 | 38.54 | 38.13 | 55.504 | 6346 | 21.35 | 23.96 | 57.886 | 5489 | 10.58 | 13.73 | 49.013 | 2489 | 0.675 | 1.931
49.678 | 8446 | 79.73 | 67.22 | 54.726 | 7191 | 38.63 | 38.25 | 55.604 | 6347 | 21.42 | 24.03 | 57.986 | 5483 | 10.51 | 13.65 | 49.113 | 2482 | 0.701 | 2.01
49.778 | 8452 | 79.78 | 67.21 | 54.826 | 7184 | 38.63 | 38.3 | 55.704 | 6346 | 21.45 | 24.06 | 58.086 | 5482 | 10.49 | 13.63 | 49.213 | 2476 | 0.662 | 1.904
49.878 | 8453 | 79.8 | 67.22 | 54.926 | 7175 | 38.53 | 38.24 | 55.804 | 6344 | 21.44 | 24.06 | 58.186 | 5485 | 10.49 | 13.61 | 49.313 | 2473 | 0.587 | 1.691
49.979 | 8452 | 79.76 | 67.2 | 55.026 | 7167 | 38.37 | 38.12 | 55.904 | 6342 | 21.45 | 24.08 | 58.286 | 5491 | 10.55 | 13.68 | 49.413 | 2476 | 0.538 | 1.547
50.08 | 8451 | 79.73 | 67.18 | 55.126 | 7162 | 38.2 | 37.98 | 56.004 | 6338 | 21.44 | 24.09 | 58.388 | 5496 | 10.61 | 13.75 | 49.513 | 2484 | 0.547 | 1.569
50.18 | 8448 | 79.67 | 67.15 | 55.227 | 7161 | 38.13 | 37.92 | 56.105 | 6335 | 21.44 | 24.1 | 58.488 | 5497 | 10.66 | 13.81 | 49.613 | 2492 | 0.608 | 1.737
50.28 | 8449 | 79.56 | 67.05 | 55.327 | 7167 | 38.16 | 37.92 | 56.206 | 6331 | 21.42 | 24.09 | 58.588 | 5495 | 10.69 | 13.85 | 49.714 | 2498 | 0.656 | 1.869
50.381 | 8447 | 79.59 | 67.1 | 55.427 | 7175 | 38.34 | 38.05 | 56.306 | 6327 | 21.34 | 24.02 | 58.688 | 5490 | 10.66 | 13.82 | 49.814 | 2499 | 0.648 | 1.846
50.481 | 8441 | 79.52 | 67.09 | 55.528 | 7183 | 38.5 | 38.17 | 56.406 | 6326 | 21.29 | 23.96 | 58.788 | 5486 | 10.64 | 13.81 | 49.914 | 2494 | 0.59 | 1.685
50.581 | 8436 | 79.44 | 67.06 | 55.628 | 7186 | 38.55 | 38.21 | 56.506 | 6328 | 21.28 | 23.95 | 58.888 | 5487 | 10.66 | 13.83 | 50.014 | 2490 | 0.538 | 1.538
50.682 | 8429 | 79.43 | 67.11 | 55.728 | 7184 | 38.48 | 38.15 | 56.606 | 6333 | 21.36 | 24.02 | 58.988 | 5490 | 10.71 | 13.89 | 50.114 | 2487 | 0.542 | 1.551
50.782 | 8423 | 79.25 | 67 | 55.829 | 7179 | 38.29 | 37.98 | 56.707 | 6339 | 21.47 | 24.11 | 59.088 | 5495 | 10.76 | 13.95 | 50.214 | 2489 | 0.599 | 1.714
50.884 | 8422 | 79.16 | 66.93 | 55.93 | 7175 | 38.12 | 37.83 | 56.808 | 6342 | 21.51 | 24.16 | 59.188 | 5497 | 10.79 | 13.98 | 50.314 | 2494 | 0.661 | 1.886
50.985 | 8421 | 79.09 | 66.88 | 56.03 | 7173 | 38.01 | 37.74 | 56.909 | 6341 | 21.48 | 24.12 | 59.288 | 5496 | 10.78 | 13.97 | 50.414 | 2497 | 0.67 | 1.912
51.085 | 8422 | 79.05 | 66.84 | 56.132 | 7172 | 37.97 | 37.7 | 57.01 | 6338 | 21.33 | 23.96 | 59.388 | 5496 | 10.76 | 13.94 | 50.515 | 2498 | 0.612 | 1.745
51.185 | 8422 | 79.14 | 66.91 | 56.233 | 7172 | 37.97 | 37.7 | 57.11 | 6334 | 21.18 | 23.81 | 59.488 | 5494 | 10.77 | 13.96 | 50.615 | 2494 | 0.553 | 1.578
51.285 | 8423 | 79.2 | 66.95 | 56.333 | 7173 | 38.05 | 37.77 | 57.21 | 6334 | 21.09 | 23.71 | 59.589 | 5492 | 10.75 | 13.94 | 50.715 | 2489 | 0.545 | 1.559
51.385 | 8428 | 79.32 | 67.02 | 56.433 | 7173 | 38.13 | 37.85 | 57.31 | 6336 | 21.07 | 23.68 | 59.69 | 5487 | 10.72 | 13.91 | 50.815 | 2486 | 0.599 | 1.716
51.485 | 8438 | 79.41 | 67.02 | 56.533 | 7174 | 38.24 | 37.96 | 57.41 | 6339 | 21.13 | 23.74 | 59.79 | 5480 | 10.67 | 13.86 | 50.915 | 2485 | 0.667 | 1.912
51.585 | 8450 | 79.51 | 67 | 56.633 | 7173 | 38.34 | 38.07 | 57.51 | 6342 | 21.22 | 23.83 | 59.89 | 5475 | 10.58 | 13.75 | 51.015 | 2487 | 0.691 | 1.979
51.685 | 8461 | 79.69 | 67.07 | 56.733 | 7173 | 38.35 | 38.07 | 57.61 | 6345 | 21.31 | 23.92 | 59.99 | 5474 | 10.54 | 13.71 | 51.116 | 2492 | 0.654 | 1.868
51.785 | 8467 | 79.69 | 67.02 | 56.833 | 7175 | 38.37 | 38.08 | 57.711 | 6345 | 21.31 | 23.92 | 60.09 | 5478 | 10.53 | 13.69 | 51.216 | 2498 | 0.589 | 1.68
51.885 | 8469 | 79.65 | 66.98 | 56.934 | 7177 | 38.36 | 38.06 | 57.812 | 6344 | 21.28 | 23.88 | 60.19 | 5484 | 10.55 | 13.7 | 51.316 | 2505 | 0.563 | 1.601
51.985 | 8469 | 79.51 | 66.85 | 57.034 | 7180 | 38.32 | 38 | 57.913 | 6342 | 21.23 | 23.84 | 60.29 | 5490 | 10.59 | 13.74 | 51.416 | 2511 | 0.593 | 1.682
52.085 | 8470 | 79.33 | 66.7 | 57.134 | 7181 | 38.27 | 37.95 | 58.013 | 6339 | 21.16 | 23.77 | 60.39 | 5492 | 10.62 | 13.77 | 51.516 | 2512 | 0.651 | 1.844
52.185 | 8471 | 79.21 | 66.59 | 57.234 | 7181 | 38.21 | 37.89 | 58.113 | 6337 | 21.17 | 23.79 | 60.49 | 5492 | 10.63 | 13.78 | 51.616 | 2509 | 0.682 | 1.935
52.285 | 8474 | 79.1 | 66.47 | 57.335 | 7181 | 38.13 | 37.81 | 58.213 | 6337 | 21.19 | 23.82 | 60.59 | 5491 | 10.63 | 13.78 | 51.716 | 2503 | 0.654 | 1.859
52.385 | 8477 | 79.07 | 66.42 | 57.436 | 7184 | 38.15 | 37.82 | 58.314 | 6338 | 21.21 | 23.83 | 60.69 | 5489 | 10.63 | 13.79 | 51.816 | 2499 | 0.599 | 1.706
52.486 | 8480 | 79.1 | 66.43 | 57.536 | 7188 | 38.23 | 37.87 | 58.414 | 6340 | 21.26 | 23.88 | 60.79 | 5488 | 10.62 | 13.78 | 51.916 | 2500 | 0.571 | 1.628
52.586 | 8478 | 79.26 | 66.57 | 57.636 | 7191 | 38.34 | 37.96 | 58.514 | 6340 | 21.27 | 23.89 | 60.89 | 5490 | 10.63 | 13.79 | 52.016 | 2505 | 0.595 | 1.693
52.687 | 8471 | 79.49 | 66.82 | 57.736 | 7192 | 38.46 | 38.08 | 58.614 | 6340 | 21.31 | 23.93 | 60.99 | 5492 | 10.65 | 13.81 | 52.116 | 2509 | 0.653 | 1.852
52.789 | 8457 | 79.66 | 67.07 | 57.836 | 7191 | 38.52 | 38.14 | 58.714 | 6339 | 21.32 | 23.95 | 61.09 | 5492 | 10.67 | 13.83 | 52.216 | 2511 | 0.686 | 1.946
52.889 | 8445 | 79.78 | 67.27 | 57.936 | 7188 | 38.53 | 38.17 | 58.814 | 6339 | 21.34 | 23.97 | 61.19 | 5492 | 10.7 | 13.87 | 52.316 | 2511 | 0.666 | 1.888
52.989 | 8438 | 79.77 | 67.32 | 58.036 | 7186 | 38.46 | 38.11 | 58.914 | 6342 | 21.38 | 24 | 61.29 | 5492 | 10.72 | 13.9 | 52.416 | 2512 | 0.627 | 1.777
53.089 | 8436 | 79.69 | 67.27 | 58.136 | 7186 | 38.33 | 37.98 | 59.014 | 6346 | 21.38 | 23.99 | 61.39 | 5491 | 10.74 | 13.93 | 52.516 | 2514 | 0.609 | 1.725
53.189 | 8438 | 79.66 | 67.23 | 58.236 | 7188 | 38.26 | 37.91 | 59.115 | 6350 | 21.44 | 24.05 | 61.491 | 5492 | 10.76 | 13.96 | 52.616 | 2516 | 0.633 | 1.791
53.289 | 8438 | 79.62 | 67.19 | 58.336 | 7188 | 38.18 | 37.82 | 59.215 | 6350 | 21.53 | 24.14 | 61.591 | 5493 | 10.79 | 13.98 | 52.716 | 2513 | 0.668 | 1.892
53.39 | 8437 | 79.58 | 67.17 | 58.436 | 7189 | 38.19 | 37.83 | 59.317 | 6349 | 21.59 | 24.22 | 61.691 | 5496 | 10.82 | 14.02 | 52.816 | 2508 | 0.657 | 1.866
53.491 | 8438 | 79.52 | 67.11 | 58.536 | 7190 | 38.24 | 37.87 | 59.417 | 6346 | 21.68 | 24.33 | 61.791 | 5498 | 10.83 | 14.03 | 52.916 | 2500 | 0.599 | 1.705
53.591 | 8442 | 79.39 | 66.96 | 58.636 | 7189 | 38.29 | 37.92 | 59.517 | 6344 | 21.69 | 24.34 | 61.891 | 5497 | 10.85 | 14.06 | 53.016 | 2494 | 0.539 | 1.538
53.691 | 8452 | 79.28 | 66.79 | 58.736 | 7187 | 38.41 | 38.06 | 59.617 | 6343 | 21.63 | 24.28 | 61.993 | 5495 | 10.83 | 14.03 | 53.116 | 2492 | 0.53 | 1.516
53.791 | 8465 | 79.26 | 66.67 | 58.836 | 7183 | 38.49 | 38.16 | 59.717 | 6342 | 21.51 | 24.15 | 62.093 | 5491 | 10.77 | 13.97 | 53.216 | 2491 | 0.583 | 1.665
53.891 | 8474 | 79.31 | 66.65 | 58.936 | 7175 | 38.44 | 38.15 | 59.817 | 6340 | 21.33 | 23.96 | 62.194 | 5487 | 10.7 | 13.89 | 53.316 | 2492 | 0.649 | 1.853
53.991 | 8479 | 79.37 | 66.66 | 59.036 | 7167 | 38.26 | 38.02 | 59.917 | 6339 | 21.21 | 23.82 | 62.294 | 5485 | 10.61 | 13.77 | 53.416 | 2491 | 0.666 | 1.903
54.091 | 8479 | 79.43 | 66.7 | 59.136 | 7162 | 38.04 | 37.82 | 60.017 | 6339 | 21.15 | 23.76 | 62.394 | 5484 | 10.57 | 13.72 | 53.516 | 2486 | 0.61 | 1.748
54.191 | 8477 | 79.49 | 66.78 | 59.238 | 7163 | 37.88 | 37.66 | 60.117 | 6340 | 21.17 | 23.78 | 62.494 | 5485 | 10.55 | 13.7 | 53.616 | 2481 | 0.525 | 1.507
54.291 | 8474 | 79.57 | 66.86 | 59.338 | 7169 | 37.9 | 37.65 | 60.218 | 6343 | 21.25 | 23.85 | 62.594 | 5488 | 10.59 | 13.74 | 53.716 | 2475 | 0.468 | 1.346
54.391 | 8469 | 79.65 | 66.97 | 59.438 | 7177 | 38.05 | 37.75 | 60.318 | 6344 | 21.3 | 23.91 | 62.694 | 5488 | 10.63 | 13.79 | 53.816 | 2473 | 0.483 | 1.39
54.491 | 8466 | 79.72 | 67.05 | 59.538 | 7184 | 38.23 | 37.89 | 60.418 | 6344 | 21.32 | 23.93 | 62.794 | 5486 | 10.64 | 13.81 | 53.916 | 2474 | 0.565 | 1.625
54.591 | 8463 | 79.8 | 67.14 | 59.638 | 7189 | 38.42 | 38.06 | 60.518 | 6344 | 21.34 | 23.96 | 62.895 | 5482 | 10.63 | 13.8 | 54.016 | 2474 | 0.662 | 1.906
54.691 | 8459 | 79.87 | 67.24 | 59.739 | 7189 | 38.5 | 38.14 | 60.618 | 6343 | 21.35 | 23.97 | 62.995 | 5478 | 10.57 | 13.74 | 54.116 | 2474 | 0.725 | 2.088
54.792 | 8453 | 80.07 | 67.45 | 59.841 | 7185 | 38.46 | 38.12 | 60.718 | 6341 | 21.34 | 23.96 | 63.095 | 5477 | 10.53 | 13.7 | 54.216 | 2471 | 0.721 | 2.077
54.892 | 8442 | 80.25 | 67.69 | 59.941 | 7180 | 38.31 | 38 | 60.818 | 6336 | 21.29 | 23.93 | 63.195 | 5477 | 10.48 | 13.63 | 54.316 | 2467 | 0.653 | 1.885
54.992 | 8435 | 80.35 | 67.84 | 60.041 | 7176 | 38.19 | 37.9 | 60.918 | 6333 | 21.21 | 23.85 | 63.295 | 5480 | 10.47 | 13.61 | 54.416 | 2465 | 0.567 | 1.638
55.092 | 8428 | 80.41 | 67.94 | 60.141 | 7173 | 38.13 | 37.85 | 61.018 | 6328 | 21.12 | 23.77 | 63.395 | 5483 | 10.48 | 13.61 | 54.516 | 2467 | 0.508 | 1.467
55.192 | 8426 | 80.18 | 67.77 | 60.241 | 7172 | 38.15 | 37.88 | 61.118 | 6327 | 21.08 | 23.73 | 63.495 | 5486 | 10.49 | 13.62 | 54.616 | 2470 | 0.513 | 1.48
55.292 | 8429 | 79.9 | 67.51 | 60.341 | 7173 | 38.23 | 37.95 | 61.218 | 6330 | 21.11 | 23.75 | 63.595 | 5488 | 10.54 | 13.68 | 54.717 | 2472 | 0.577 | 1.663
55.392 | 8433 | 79.62 | 67.23 | 60.441 | 7175 | 38.26 | 37.97 | 61.318 | 6335 | 21.21 | 23.84 | 63.695 | 5488 | 10.57 | 13.71 | 54.817 | 2471 | 0.665 | 1.918
55.492 | 8441 | 79.41 | 66.99 | 60.541 | 7176 | 38.21 | 37.91 | 61.418 | 6342 | 21.31 | 23.93 | 63.795 | 5488 | 10.59 | 13.74 | 54.917 | 2466 | 0.729 | 2.106
55.592 | 8450 | 79.36 | 66.87 | 60.642 | 7176 | 38.09 | 37.79 | 61.518 | 6347 | 21.42 | 24.03 | 63.897 | 5487 | 10.61 | 13.76 | 55.017 | 2463 | 0.732 | 2.117
55.692 | 8459 | 79.46 | 66.89 | 60.743 | 7175 | 37.93 | 37.65 | 61.618 | 6349 | 21.52 | 24.14 | 63.997 | 5487 | 10.61 | 13.77 | 55.117 | 2462 | 0.675 | 1.951
55.793 | 8464 | 79.54 | 66.92 | 60.843 | 7171 | 37.74 | 37.48 | 61.719 | 6348 | 21.56 | 24.18 | 64.097 | 5490 | 10.65 | 13.82 | 55.217 | 2466 | 0.588 | 1.698
55.893 | 8464 | 79.5 | 66.88 | 60.943 | 7169 | 37.57 | 37.32 | 61.819 | 6346 | 21.58 | 24.22 | 64.197 | 5493 | 10.68 | 13.84 | 55.317 | 2476 | 0.518 | 1.489
55.993 | 8459 | 79.45 | 66.88 | 61.045 | 7169 | 37.46 | 37.21 | 61.919 | 6343 | 21.58 | 24.22 | 64.298 | 5496 | 10.71 | 13.88 | 55.417 | 2485 | 0.505 | 1.448
56.093 | 8451 | 79.28 | 66.8 | 61.145 | 7173 | 37.46 | 37.19 | 62.019 | 6341 | 21.53 | 24.18 | 64.398 | 5496 | 10.71 | 13.88 | 55.517 | 2495 | 0.556 | 1.586
56.193 | 8446 | 79.17 | 66.75 | 61.245 | 7177 | 37.59 | 37.29 | 62.119 | 6340 | 21.49 | 24.13 | 64.498 | 5495 | 10.7 | 13.87 | 55.617 | 2503 | 0.634 | 1.805
56.293 | 8446 | 79.18 | 66.76 | 61.345 | 7177 | 37.74 | 37.44 | 62.219 | 6340 | 21.43 | 24.07 | 64.598 | 5492 | 10.69 | 13.86 | 55.717 | 2507 | 0.688 | 1.955
56.393 | 8451 | 79.22 | 66.75 | 61.445 | 7172 | 37.82 | 37.55 | 62.319 | 6340 | 21.37 | 24 | 64.698 | 5489 | 10.66 | 13.83 | 55.817 | 2506 | 0.672 | 1.911
56.493 | 8456 | 79.39 | 66.85 | 61.545 | 7165 | 37.75 | 37.52 | 62.42 | 6342 | 21.36 | 23.98 | 64.798 | 5486 | 10.65 | 13.82 | 55.917 | 2501 | 0.596 | 1.697
56.593 | 8455 | 79.57 | 67.02 | 67.156 | 7188 | 37.68 | 37.33 | 62.52 | 6345 | 21.37 | 23.99 | 64.898 | 5483 | 10.61 | 13.78 | 56.017 | 2490 | 0.507 | 1.451
56.693 | 8444 | 79.74 | 67.25 | 67.256 | 7188 | 37.83 | 37.47 | 62.62 | 6348 | 21.42 | 24.03 | 64.998 | 5480 | 10.6 | 13.77 | 56.117 | 2478 | 0.46 | 1.322
56.793 | 8425 | 79.72 | 67.38 | 67.356 | 7185 | 37.91 | 37.57 | 62.72 | 6350 | 21.47 | 24.08 | 65.098 | 5480 | 10.57 | 13.73 | 56.217 | 2469 | 0.484 | 1.395
56.893 | 8409 | 79.55 | 67.36 | 67.456 | 7180 | 37.94 | 37.63 | 62.82 | 6349 | 21.46 | 24.07 | 65.198 | 5483 | 10.56 | 13.72 | 56.317 | 2463 | 0.564 | 1.632
56.993 | 8403 | 79.39 | 67.27 | 67.556 | 7175 | 37.85 | 37.57 | 62.92 | 6346 | 21.45 | 24.06 | 65.298 | 5490 | 10.6 | 13.75 | 56.417 | 2463 | 0.66 | 1.908
57.093 | 8408 | 79.31 | 67.17 | 67.656 | 7171 | 37.7 | 37.43 | 63.02 | 6343 | 21.45 | 24.08 | 65.398 | 5499 | 10.65 | 13.79 | 56.517 | 2467 | 0.723 | 2.088
57.193 | 8419 | 79.45 | 67.2 | 67.756 | 7170 | 37.54 | 37.29 | 63.12 | 6339 | 21.44 | 24.08 | 65.5 | 5508 | 10.76 | 13.91 | 56.617 | 2472 | 0.722 | 2.081
57.294 | 8430 | 79.65 | 67.28 | 67.856 | 7171 | 37.38 | 37.12 | 63.221 | 6339 | 21.48 | 24.13 | 65.6 | 5513 | 10.84 | 14 | 56.717 | 2475 | 0.655 | 1.885
57.394 | 8437 | 79.82 | 67.37 | 67.956 | 7173 | 37.27 | 37 | 63.321 | 6340 | 21.48 | 24.13 | 65.7 | 5513 | 10.9 | 14.08 | 56.817 | 2476 | 0.561 | 1.614
57.494 | 8439 | 79.85 | 67.38 | 68.056 | 7179 | 37.25 | 36.95 | 63.421 | 6341 | 21.4 | 24.04 | 65.8 | 5509 | 10.93 | 14.12 | 56.917 | 2473 | 0.494 | 1.421
57.594 | 8442 | 79.76 | 67.27 | 68.156 | 7183 | 37.29 | 36.97 | 63.521 | 6342 | 21.33 | 23.94 | 65.9 | 5504 | 10.88 | 14.08 | 57.018 | 2468 | 0.487 | 1.406
57.694 | 8450 | 79.63 | 67.1 | 68.256 | 7185 | 37.4 | 37.06 | 63.621 | 6343 | 21.24 | 23.84 | 66 | 5501 | 10.86 | 14.07 | 57.118 | 2460 | 0.552 | 1.598
57.795 | 8464 | 79.5 | 66.89 | 68.356 | 7187 | 37.51 | 37.16 | 63.721 | 6343 | 21.21 | 23.81 | 66.1 | 5499 | 10.81 | 13.99 | 57.218 | 2452 | 0.65 | 1.888
57.895 | 8481 | 79.47 | 66.73 | 68.456 | 7187 | 37.53 | 37.18 | 63.821 | 6344 | 21.22 | 23.82 | 66.2 | 5497 | 10.78 | 13.97 | 57.319 | 2446 | 0.749 | 2.18
57.995 | 8495 | 79.51 | 66.66 | 68.556 | 7187 | 37.52 | 37.17 | 63.921 | 6347 | 21.27 | 23.87 | 66.3 | 5495 | 10.75 | 13.93 | 57.419 | 2445 | 0.793 | 2.309
58.095 | 8503 | 79.52 | 66.6 | 68.656 | 7189 | 37.47 | 37.12 | 64.021 | 6348 | 21.37 | 23.97 | 66.4 | 5492 | 10.7 | 13.88 | 57.519 | 2449 | 0.772 | 2.246
58.195 | 8504 | 79.67 | 66.72 | 68.756 | 7188 | 37.49 | 37.14 | 64.121 | 6351 | 21.47 | 24.07 | 66.5 | 5490 | 10.7 | 13.87 | 57.619 | 2456 | 0.694 | 2.012
58.295 | 8499 | 79.83 | 66.89 | 68.857 | 7187 | 37.53 | 37.19 | 64.224 | 6352 | 21.56 | 24.17 | 66.6 | 5491 | 10.69 | 13.86 | 57.719 | 2465 | 0.592 | 1.712
58.395 | 8489 | 79.95 | 67.07 | 68.957 | 7182 | 37.51 | 37.19 | 64.324 | 6354 | 21.64 | 24.25 | 66.7 | 5493 | 10.72 | 13.9 | 57.819 | 2470 | 0.515 | 1.483
58.495 | 8474 | 80.03 | 67.25 | 69.057 | 7178 | 37.44 | 37.14 | 64.424 | 6354 | 21.67 | 24.28 | 66.8 | 5496 | 10.74 | 13.91 | 57.919 | 2474 | 0.504 | 1.45
58.598 | 8457 | 79.83 | 67.22 | 69.157 | 7176 | 37.31 | 37.03 | 64.524 | 6352 | 21.66 | 24.28 | 66.901 | 5496 | 10.75 | 13.92 | 58.019 | 2479 | 0.565 | 1.622
58.699 | 8445 | 79.63 | 67.15 | 69.257 | 7175 | 37.2 | 36.92 | 64.624 | 6348 | 21.66 | 24.29 | 67.001 | 5494 | 10.73 | 13.91 | 58.119 | 2486 | 0.654 | 1.872
58.799 | 8435 | 79.44 | 67.06 | 69.358 | 7179 | 37.2 | 36.9 | 64.724 | 6342 | 21.62 | 24.27 | 67.101 | 5490 | 10.68 | 13.86 | 58.219 | 2501 | 0.722 | 2.055
58.899 | 8429 | 79.28 | 66.98 | 69.458 | 7184 | 37.26 | 36.94 | 64.824 | 6335 | 21.58 | 24.25 | 67.201 | 5486 | 10.68 | 13.86 | 58.319 | 2521 | 0.746 | 2.108
58.999 | 8424 | 79.22 | 66.96 | 69.558 | 7191 | 37.4 | 37.04 | 64.924 | 6332 | 21.55 | 24.24 | 67.301 | 5483 | 10.63 | 13.81 | 58.419 | 2545 | 0.724 | 2.026
59.099 | 8423 | 79.17 | 66.93 | 69.658 | 7200 | 37.67 | 37.26 | 65.024 | 6330 | 21.52 | 24.21 | 67.401 | 5481 | 10.63 | 13.81 | 58.519 | 2565 | 0.689 | 1.913
59.199 | 8427 | 79.18 | 66.9 | 69.758 | 7204 | 37.94 | 37.5 | 65.124 | 6331 | 21.49 | 24.17 | 67.502 | 5482 | 10.63 | 13.81 | 58.619 | 2576 | 0.677 | 1.872
59.299 | 8437 | 79.24 | 66.87 | 69.858 | 7202 | 38.14 | 37.71 | 65.225 | 6333 | 21.45 | 24.12 | 67.603 | 5482 | 10.63 | 13.81 | 58.719 | 2578 | 0.666 | 1.84
59.399 | 8448 | 79.28 | 66.82 | 69.958 | 7193 | 38.22 | 37.83 | 65.325 | 6336 | 21.42 | 24.07 | 67.703 | 5482 | 10.65 | 13.84 | 58.819 | 2571 | 0.661 | 1.83
59.501 | 8457 | 79.22 | 66.7 | 70.058 | 7182 | 38.1 | 37.78 | 65.465 | 6341 | 21.43 | 24.06 | 67.803 | 5481 | 10.64 | 13.83 | 58.919 | 2561 | 0.654 | 1.819
59.601 | 8461 | 79.13 | 66.6 | 70.158 | 7175 | 37.94 | 37.65 | 65.566 | 6345 | 21.5 | 24.13 | 67.903 | 5481 | 10.64 | 13.83 | 59.019 | 2551 | 0.627 | 1.749
59.701 | 8460 | 79.06 | 66.55 | 70.258 | 7174 | 37.82 | 37.54 | 65.931 | 6339 | 21.66 | 24.34 | 68.003 | 5482 | 10.61 | 13.79 | 59.119 | 2541 | 0.614 | 1.721
59.801 | 8459 | 79.06 | 66.55 | 70.358 | 7177 | 37.72 | 37.43 | 66.031 | 6333 | 21.52 | 24.19 | 68.104 | 5483 | 10.6 | 13.77 | 59.219 | 2531 | 0.632 | 1.778
59.901 | 8458 | 79.17 | 66.65 | 70.458 | 7181 | 37.68 | 37.36 | 66.133 | 6331 | 21.41 | 24.08 | 68.204 | 5483 | 10.61 | 13.78 | 59.319 | 2523 | 0.658 | 1.857
60.001 | 8460 | 79.31 | 66.76 | 70.558 | 7183 | 37.63 | 37.31 | 66.233 | 6332 | 21.42 | 24.09 | 68.304 | 5485 | 10.62 | 13.78 | 59.419 | 2514 | 0.663 | 1.879
0 | 0 | 0 | 0 | 70.658 | 7182 | 37.54 | 37.22 | 66.333 | 6334 | 21.47 | 24.14 | 68.404 | 5488 | 10.68 | 13.86 | 59.519 | 2504 | 0.622 | 1.768
0 | 0 | 0 | 0 | 70.758 | 7180 | 37.46 | 37.15 | 66.434 | 6335 | 21.5 | 24.17 | 68.504 | 5494 | 10.73 | 13.91 | 59.619 | 2494 | 0.548 | 1.566
0 | 0 | 0 | 0 | 70.861 | 7179 | 37.45 | 37.14 | 66.535 | 6335 | 21.48 | 24.14 | 68.604 | 5503 | 10.79 | 13.97 | 59.719 | 2486 | 0.506 | 1.45
60.001 | 8451 | 80.01 | 67.42 | 70.961 | 7181 | 37.46 | 37.15 | 66.635 | 6334 | 21.38 | 24.04 | 68.704 | 5507 | 10.84 | 14.01 | 59.819 | 2480 | 0.533 | 1.531
|  |  |  | 71.061 | 7182 | 37.57 | 37.24 | 66.735 | 6336 | 21.28 | 23.91 | 68.806 | 5506 | 10.79 | 13.96 | 59.919 | 2479 | 0.613 | 1.762
|  |  |  | 71.161 | 7182 | 37.58 | 37.26 | 66.835 | 6340 | 21.21 | 23.82 | 68.906 | 5499 | 10.74 | 13.91 | 60.019 | 2476 | 0.691 | 1.986
|  |  |  | 71.261 | 7179 | 37.49 | 37.19 | 66.935 | 6343 | 21.18 | 23.78 | 69.006 | 5490 | 10.67 | 13.84 | 60.119 | 2472 | 0.709 | 2.044
|  |  |  | 71.361 | 7174 | 37.36 | 37.08 | 67.035 | 6345 | 21.18 | 23.77 | 69.106 | 5484 | 10.64 | 13.81 | 60.219 | 2470 | 0.662 | 1.907
|  |  |  | 71.462 | 7171 | 37.16 | 36.91 | 67.135 | 6346 | 21.2 | 23.79 | 69.206 | 5485 | 10.64 | 13.82 | 60.319 | 2472 | 0.584 | 1.683
|  |  |  | 71.562 | 7169 | 37.1 | 36.85 | 67.235 | 6347 | 21.24 | 23.83 | 69.306 | 5488 | 10.68 | 13.85 | 60.419 | 2478 | 0.534 | 1.534
|  |  |  | 71.662 | 7169 | 37.01 | 36.77 | 67.335 | 6349 | 21.29 | 23.87 | 69.406 | 5493 | 10.73 | 13.91 | 60.519 | 2486 | 0.546 | 1.563
|  |  |  | 71.762 | 7170 | 36.98 | 36.73 | 67.435 | 6353 | 21.35 | 23.93 | 69.506 | 5495 | 10.76 | 13.94 | 60.619 | 2492 | 0.615 | 1.758
|  |  |  | 71.862 | 7170 | 36.96 | 36.7 | 67.535 | 6356 | 21.43 | 24.01 | 69.607 | 5497 | 10.79 | 13.98 | 60.72 | 2497 | 0.691 | 1.97
|  |  |  | 71.962 | 7174 | 36.93 | 36.66 | 67.635 | 6355 | 21.49 | 24.08 | 69.707 | 5498 | 10.8 | 13.99 | 60.82 | 2501 | 0.715 | 2.036
|  |  |  | 72.062 | 7180 | 37.04 | 36.74 | 67.735 | 6350 | 21.5 | 24.11 | 69.807 | 5497 | 10.81 | 14 | 60.92 | 2505 | 0.676 | 1.923
|  |  |  | 72.162 | 7186 | 37.15 | 36.82 | 67.836 | 6342 | 21.46 | 24.1 | 69.907 | 5495 | 10.82 | 14.02 | 61.02 | 2509 | 0.614 | 1.742
|  |  |  | 72.263 | 7193 | 37.34 | 36.96 | 67.936 | 6336 | 21.4 | 24.04 | 70.007 | 5490 | 10.79 | 13.99 | 61.12 | 2511 | 0.58 | 1.646
|  |  |  | 72.363 | 7197 | 37.53 | 37.13 | 68.036 | 6334 | 21.33 | 23.98 | 70.107 | 5485 | 10.76 | 13.97 | 61.22 | 2511 | 0.595 | 1.688
|  |  |  | 72.463 | 7197 | 37.6 | 37.21 | 68.136 | 6334 | 21.29 | 23.94 | 70.207 | 5483 | 10.73 | 13.94 | 61.32 | 2509 | 0.627 | 1.78
|  |  |  | 72.563 | 7196 | 37.67 | 37.28 | 68.236 | 6334 | 21.27 | 23.91 | 70.307 | 5484 | 10.72 | 13.92 | 61.42 | 2504 | 0.622 | 1.768
|  |  |  | 72.663 | 7193 | 37.67 | 37.29 | 68.336 | 6334 | 21.28 | 23.92 | 70.407 | 5488 | 10.73 | 13.93 | 61.52 | 2495 | 0.566 | 1.614
|  |  |  | 72.763 | 7190 | 37.62 | 37.26 | 68.437 | 6334 | 21.28 | 23.93 | 70.507 | 5491 | 10.76 | 13.96 | 61.62 | 2486 | 0.497 | 1.424
|  |  |  | 72.863 | 7190 | 37.62 | 37.26 | 68.538 | 6334 | 21.3 | 23.95 | 70.607 | 5495 | 10.79 | 13.98 | 61.72 | 2478 | 0.464 | 1.334
|  |  |  | 72.963 | 7188 | 37.55 | 37.2 | 68.638 | 6335 | 21.33 | 23.98 | 70.707 | 5499 | 10.8 | 13.99 | 61.82 | 2473 | 0.498 | 1.435
|  |  |  | 73.063 | 7189 | 37.51 | 37.16 | 68.738 | 6337 | 21.38 | 24.02 | 70.807 | 5502 | 10.79 | 13.97 | 61.92 | 2474 | 0.584 | 1.68
|  |  |  | 73.163 | 7190 | 37.53 | 37.17 | 68.838 | 6339 | 21.41 | 24.05 | 70.907 | 5504 | 10.76 | 13.92 | 62.02 | 2479 | 0.673 | 1.932
|  |  |  | 73.263 | 7189 | 37.58 | 37.22 | 68.938 | 6340 | 21.44 | 24.08 | 71.007 | 5505 | 10.75 | 13.91 | 62.12 | 2482 | 0.72 | 2.066
|  |  |  | 73.363 | 7186 | 37.64 | 37.29 | 69.038 | 6339 | 21.44 | 24.08 | 71.107 | 5506 | 10.76 | 13.91 | 62.22 | 2481 | 0.701 | 2.012
|  |  |  | 73.463 | 7181 | 37.63 | 37.32 | 69.138 | 6339 | 21.4 | 24.04 | 71.207 | 5508 | 10.8 | 13.96 | 62.32 | 2474 | 0.625 | 1.799
|  |  |  | 73.563 | 7175 | 37.61 | 37.33 | 69.238 | 6338 | 21.36 | 24 | 71.307 | 5509 | 10.84 | 14.02 | 62.42 | 2464 | 0.531 | 1.534
|  |  |  | 73.663 | 7174 | 37.59 | 37.31 | 69.339 | 6338 | 21.36 | 24 | 71.407 | 5506 | 10.86 | 14.04 | 62.52 | 2457 | 0.459 | 1.332
|  |  |  | 73.763 | 7178 | 37.66 | 37.36 | 69.439 | 6339 | 21.36 | 24 | 71.507 | 5501 | 10.87 | 14.07 | 62.62 | 2455 | 0.441 | 1.279
|  |  |  | 73.863 | 7183 | 37.75 | 37.43 | 69.539 | 6340 | 21.39 | 24.03 | 71.607 | 5496 | 10.88 | 14.09 | 62.72 | 2456 | 0.486 | 1.409
|  |  |  | 73.964 | 7187 | 37.84 | 37.5 | 69.639 | 6343 | 21.48 | 24.11 | 71.707 | 5494 | 10.9 | 14.13 | 62.82 | 2456 | 0.578 | 1.677
|  |  |  | 74.064 | 7188 | 37.95 | 37.59 | 69.739 | 6344 | 21.57 | 24.21 | 71.807 | 5495 | 10.95 | 14.19 | 62.92 | 2454 | 0.685 | 1.987
|  |  |  | 74.164 | 7188 | 38.08 | 37.73 | 69.839 | 6344 | 21.63 | 24.28 | 71.907 | 5496 | 10.95 | 14.19 | 63.02 | 2453 | 0.763 | 2.215
|  |  |  | 74.265 | 7188 | 38.23 | 37.88 | 69.939 | 6343 | 21.65 | 24.31 | 72.007 | 5495 | 10.93 | 14.17 | 63.12 | 2456 | 0.778 | 2.255
|  |  |  | 74.365 | 7186 | 38.32 | 37.98 | 70.039 | 6342 | 21.63 | 24.29 | 72.107 | 5492 | 10.88 | 14.11 | 63.22 | 2464 | 0.727 | 2.099
|  |  |  | 74.465 | 7186 | 38.38 | 38.03 | 70.14 | 6342 | 21.59 | 24.24 | 72.208 | 5489 | 10.83 | 14.05 | 63.32 | 2475 | 0.643 | 1.85
|  |  |  | 74.565 | 7187 | 38.39 | 38.04 | 70.24 | 6343 | 21.59 | 24.24 | 72.308 | 5488 | 10.82 | 14.04 | 63.42 | 2483 | 0.585 | 1.678
|  |  |  | 74.675 | 7190 | 38.45 | 38.08 | 70.34 | 6342 | 21.62 | 24.27 | 72.41 | 5487 | 10.81 | 14.02 | 63.521 | 2487 | 0.583 | 1.668
|  |  |  | 74.775 | 7192 | 38.56 | 38.18 | 70.44 | 6339 | 21.61 | 24.27 | 72.511 | 5486 | 10.82 | 14.04 | 63.621 | 2487 | 0.642 | 1.84
|  |  |  | 74.876 | 7189 | 38.63 | 38.26 | 70.54 | 6336 | 21.56 | 24.22 | 72.611 | 5483 | 10.78 | 14 | 63.721 | 2484 | 0.712 | 2.041
|  |  |  | 74.976 | 7186 | 38.64 | 38.29 | 70.64 | 6333 | 21.47 | 24.14 | 72.711 | 5480 | 10.74 | 13.95 | 63.821 | 2479 | 0.737 | 2.118
|  |  |  | 75.076 | 7184 | 38.55 | 38.22 | 70.74 | 6334 | 21.39 | 24.05 | 72.812 | 5478 | 10.7 | 13.91 | 63.921 | 2475 | 0.696 | 2.004
|  |  |  | 75.177 | 7186 | 38.49 | 38.14 | 70.84 | 6336 | 21.34 | 23.98 | 72.912 | 5476 | 10.64 | 13.84 | 64.021 | 2470 | 0.605 | 1.745
|  |  |  | 75.277 | 7188 | 38.43 | 38.07 | 70.94 | 6335 | 21.31 | 23.95 | 73.012 | 5476 | 10.64 | 13.84 | 64.121 | 2467 | 0.518 | 1.494
|  |  |  | 75.378 | 7187 | 38.41 | 38.06 | 71.04 | 6334 | 21.29 | 23.93 | 73.112 | 5476 | 10.62 | 13.81 | 64.221 | 2466 | 0.483 | 1.394
|  |  |  | 75.479 | 7182 | 38.39 | 38.06 | 71.14 | 6332 | 21.28 | 23.93 | 73.212 | 5478 | 10.6 | 13.78 | 64.321 | 2467 | 0.519 | 1.498
|  |  |  | 75.579 | 7174 | 38.31 | 38.03 | 71.24 | 6334 | 21.28 | 23.93 | 73.312 | 5483 | 10.61 | 13.78 | 64.422 | 2471 | 0.611 | 1.76
|  |  |  | 75.679 | 7168 | 38.27 | 38.01 | 71.34 | 6338 | 21.32 | 23.95 | 73.412 | 5486 | 10.61 | 13.77 | 64.522 | 2474 | 0.699 | 2.011
|  |  |  | 75.779 | 7168 | 38.27 | 38.02 | 71.441 | 6341 | 21.35 | 23.98 | 73.512 | 5487 | 10.63 | 13.8 | 64.622 | 2475 | 0.736 | 2.117
|  |  |  | 75.879 | 7170 | 38.38 | 38.12 | 71.541 | 6341 | 21.34 | 23.96 | 73.612 | 5484 | 10.64 | 13.82 | 64.722 | 2472 | 0.698 | 2.01
|  |  |  | 75.979 | 7173 | 38.55 | 38.27 | 71.641 | 6340 | 21.31 | 23.94 | 73.712 | 5479 | 10.62 | 13.8 | 64.822 | 2469 | 0.607 | 1.751
|  |  |  | 76.079 | 7177 | 38.69 | 38.39 | 71.741 | 6338 | 21.26 | 23.89 | 73.812 | 5476 | 10.56 | 13.74 | 64.922 | 2468 | 0.519 | 1.499
|  |  |  | 76.179 | 7181 | 38.76 | 38.44 | 71.841 | 6339 | 21.23 | 23.85 | 73.912 | 5475 | 10.52 | 13.68 | 65.022 | 2470 | 0.484 | 1.395
|  |  |  | 76.279 | 7183 | 38.77 | 38.43 | 71.941 | 6343 | 21.24 | 23.84 | 74.012 | 5478 | 10.49 | 13.64 | 65.122 | 2476 | 0.522 | 1.502
|  |  |  | 76.379 | 7185 | 38.72 | 38.38 | 72.041 | 6347 | 21.28 | 23.88 | 74.113 | 5483 | 10.53 | 13.68 | 65.222 | 2481 | 0.608 | 1.745
|  |  |  | 76.479 | 7183 | 38.66 | 38.33 | 72.141 | 6347 | 21.36 | 23.96 | 74.213 | 5487 | 10.61 | 13.77 | 65.322 | 2485 | 0.684 | 1.96
|  |  |  | 76.579 | 7181 | 38.58 | 38.25 | 72.241 | 6346 | 21.42 | 24.04 | 74.313 | 5493 | 10.71 | 13.88 | 65.422 | 2486 | 0.696 | 1.993
|  |  |  | 76.679 | 7181 | 38.48 | 38.16 | 72.341 | 6343 | 21.48 | 24.11 | 74.413 | 5498 | 10.82 | 14.01 | 65.522 | 2482 | 0.633 | 1.815
|  |  |  | 76.779 | 7180 | 38.43 | 38.11 | 72.442 | 6341 | 21.51 | 24.16 | 74.513 | 5502 | 10.85 | 14.04 | 65.622 | 2477 | 0.536 | 1.54
|  |  |  | 76.879 | 7179 | 38.36 | 38.05 | 72.542 | 6340 | 21.49 | 24.14 | 74.613 | 5505 | 10.86 | 14.05 | 65.722 | 2471 | 0.468 | 1.348
|  |  |  | 76.979 | 7175 | 38.27 | 37.98 | 72.642 | 6339 | 21.46 | 24.1 | 74.714 | 5503 | 10.8 | 13.98 | 65.822 | 2466 | 0.475 | 1.373
|  |  |  | 77.079 | 7170 | 38.16 | 37.9 | 72.742 | 6339 | 21.42 | 24.07 | 74.814 | 5501 | 10.74 | 13.9 | 65.922 | 2466 | 0.555 | 1.603
|  |  |  | 77.18 | 7169 | 38.11 | 37.86 | 72.842 | 6340 | 21.4 | 24.04 | 74.914 | 5498 | 10.74 | 13.91 | 66.022 | 2468 | 0.659 | 1.901
|  |  |  | 77.281 | 7172 | 38.16 | 37.88 | 72.943 | 6342 | 21.42 | 24.05 | 75.014 | 5495 | 10.73 | 13.91 | 66.122 | 2473 | 0.723 | 2.082
|  |  |  | 77.381 | 7177 | 38.25 | 37.95 | 73.044 | 6344 | 21.48 | 24.11 | 75.114 | 5493 | 10.78 | 13.97 | 66.222 | 2480 | 0.715 | 2.053
|  |  |  | 77.481 | 7181 | 38.28 | 37.96 | 73.144 | 6344 | 21.54 | 24.18 | 75.214 | 5493 | 10.8 | 14 | 66.322 | 2487 | 0.649 | 1.86
|  |  |  | 77.581 | 7181 | 38.14 | 37.82 | 73.244 | 6343 | 21.59 | 24.24 | 75.314 | 5494 | 10.8 | 14 | 66.422 | 2492 | 0.582 | 1.664
|  |  |  | 77.681 | 7178 | 37.9 | 37.6 | 73.344 | 6341 | 21.58 | 24.24 | 75.415 | 5496 | 10.79 | 13.97 | 66.522 | 2496 | 0.571 | 1.629
|  |  |  | 77.781 | 7175 | 37.64 | 37.35 | 73.444 | 6341 | 21.54 | 24.19 | 75.515 | 5497 | 10.71 | 13.88 | 66.622 | 2496 | 0.619 | 1.766
|  |  |  | 77.881 | 7175 | 37.47 | 37.19 | 73.544 | 6343 | 21.46 | 24.09 | 75.615 | 5497 | 10.68 | 13.84 | 66.722 | 2495 | 0.683 | 1.95
|  |  |  | 77.981 | 7177 | 37.53 | 37.24 | 73.644 | 6345 | 21.39 | 24.01 | 75.715 | 5495 | 10.65 | 13.8 | 66.822 | 2494 | 0.71 | 2.028
|  |  |  | 78.082 | 7180 | 37.72 | 37.4 | 73.744 | 6347 | 21.38 | 23.99 | 75.815 | 5494 | 10.69 | 13.86 | 66.922 | 2492 | 0.666 | 1.905
|  |  |  | 78.182 | 7182 | 37.92 | 37.6 | 73.844 | 6348 | 21.44 | 24.05 | 75.915 | 5494 | 10.77 | 13.96 | 67.022 | 2489 | 0.581 | 1.661
|  |  |  | 78.282 | 7182 | 38.02 | 37.69 | 73.945 | 6347 | 21.5 | 24.12 | 76.015 | 5493 | 10.81 | 14.01 | 67.122 | 2484 | 0.513 | 1.471
|  |  |  | 78.382 | 7181 | 37.92 | 37.6 | 74.045 | 6344 | 21.54 | 24.18 | 76.116 | 5493 | 10.84 | 14.05 | 67.222 | 2480 | 0.511 | 1.467
|  |  |  | 78.482 | 7181 | 37.78 | 37.46 | 74.145 | 6341 | 21.57 | 24.23 | 76.216 | 5491 | 10.81 | 14.02 | 67.322 | 2478 | 0.576 | 1.655
|  |  |  | 78.582 | 7182 | 37.66 | 37.34 | 78.556 | 6341 | 21.19 | 23.79 | 76.316 | 5489 | 10.8 | 14.01 | 67.422 | 2479 | 0.658 | 1.891
|  |  |  | 78.682 | 7185 | 37.67 | 37.33 | 78.656 | 6340 | 21.09 | 23.69 | 76.416 | 5487 | 10.8 | 14.02 | 67.522 | 2481 | 0.697 | 2.001
|  |  |  | 78.782 | 7188 | 37.78 | 37.43 | 78.756 | 6340 | 21.02 | 23.61 | 76.516 | 5485 | 10.8 | 14.02 | 67.622 | 2481 | 0.659 | 1.891
|  |  |  | 78.882 | 7190 | 37.9 | 37.54 | 78.856 | 6340 | 21 | 23.58 | 76.616 | 5484 | 10.8 | 14.02 | 67.722 | 2481 | 0.577 | 1.656
|  |  |  | 78.982 | 7190 | 38.01 | 37.65 | 78.956 | 6340 | 21.03 | 23.62 | 76.718 | 5485 | 10.76 | 13.97 | 67.822 | 2479 | 0.513 | 1.472
|  |  |  | 79.082 | 7189 | 38.01 | 37.65 | 79.056 | 6342 | 21.08 | 23.67 | 76.818 | 5485 | 10.73 | 13.93 | 67.922 | 2476 | 0.515 | 1.481
|  |  |  | 79.182 | 7187 | 37.93 | 37.58 | 79.156 | 6346 | 21.2 | 23.78 | 76.918 | 5485 | 10.69 | 13.88 | 68.023 | 2472 | 0.589 | 1.696
|  |  |  | 79.282 | 7186 | 37.86 | 37.52 | 79.256 | 6351 | 21.37 | 23.96 | 77.018 | 5484 | 10.67 | 13.86 | 68.123 | 2467 | 0.682 | 1.969
|  |  |  | 79.382 | 7185 | 37.84 | 37.51 | 79.356 | 6352 | 21.5 | 24.1 | 77.118 | 5485 | 10.69 | 13.87 | 68.223 | 2466 | 0.733 | 2.117
|  |  |  | 79.482 | 7182 | 37.87 | 37.55 | 79.456 | 6350 | 21.58 | 24.2 | 77.218 | 5488 | 10.71 | 13.89 | 68.324 | 2468 | 0.718 | 2.072
|  |  |  | 79.582 | 7178 | 37.89 | 37.58 | 79.556 | 6343 | 21.56 | 24.2 | 77.318 | 5494 | 10.76 | 13.95 | 68.424 | 2474 | 0.648 | 1.864
|  |  |  | 79.683 | 7174 | 37.84 | 37.56 | 79.656 | 6339 | 21.43 | 24.07 | 77.418 | 5503 | 10.8 | 13.98 | 68.524 | 2481 | 0.584 | 1.675
|  |  |  | 79.783 | 7171 | 37.67 | 37.4 | 79.757 | 6336 | 21.34 | 23.99 | 77.518 | 5511 | 10.86 | 14.04 | 68.624 | 2486 | 0.574 | 1.644
|  |  |  | 79.883 | 7168 | 37.52 | 37.27 | 79.857 | 6336 | 21.31 | 23.95 | 77.618 | 5516 | 10.9 | 14.08 | 68.724 | 2489 | 0.624 | 1.784
|  |  |  | 79.983 | 7166 | 37.37 | 37.14 | 79.957 | 6336 | 21.31 | 23.95 | 77.718 | 5513 | 10.91 | 14.09 | 68.824 | 2490 | 0.679 | 1.942
|  |  |  | 80.083 | 7165 | 37.23 | 37 | 80.057 | 6335 | 21.34 | 23.99 | 77.818 | 5506 | 10.89 | 14.08 | 68.924 | 2490 | 0.686 | 1.961
|  |  |  | 80.183 | 7166 | 37.2 | 36.97 | 80.157 | 6333 | 21.34 | 24 | 77.918 | 5496 | 10.81 | 14.01 | 69.024 | 2489 | 0.632 | 1.809
|  |  |  | 80.283 | 7171 | 37.21 | 36.95 | 80.257 | 6330 | 21.32 | 23.98 | 78.019 | 5488 | 10.77 | 13.98 | 69.124 | 2486 | 0.56 | 1.605
|  |  |  | 80.384 | 7176 | 37.25 | 36.97 | 80.357 | 6330 | 21.28 | 23.94 | 78.119 | 5484 | 10.73 | 13.93 | 69.224 | 2486 | 0.536 | 1.535
|  |  |  | 80.485 | 7180 | 37.4 | 37.09 | 80.457 | 6332 | 21.25 | 23.9 | 78.219 | 5485 | 10.7 | 13.89 | 69.324 | 2488 | 0.576 | 1.648
|  |  |  | 80.586 | 7184 | 37.53 | 37.2 | 80.557 | 6335 | 21.21 | 23.84 | 78.32 | 5489 | 10.7 | 13.88 | 69.424 | 2489 | 0.648 | 1.853
|  |  |  | 80.686 | 7188 | 37.67 | 37.32 | 80.657 | 6340 | 21.19 | 23.8 | 78.42 | 5493 | 10.67 | 13.83 | 69.524 | 2489 | 0.694 | 1.987
|  |  |  | 80.786 | 7194 | 37.88 | 37.49 | 80.757 | 6343 | 21.17 | 23.77 | 78.52 | 5498 | 10.7 | 13.86 | 69.624 | 2482 | 0.672 | 1.929
|  |  |  | 80.886 | 7198 | 37.97 | 37.56 | 80.857 | 6346 | 21.19 | 23.77 | 78.62 | 5501 | 10.75 | 13.91 | 69.724 | 2473 | 0.598 | 1.721
|  |  |  | 80.986 | 7200 | 38.01 | 37.59 | 80.957 | 6347 | 21.27 | 23.86 | 78.72 | 5503 | 10.81 | 13.99 | 69.824 | 2466 | 0.52 | 1.501
|  |  |  | 81.086 | 7198 | 38.02 | 37.61 | 81.057 | 6347 | 21.35 | 23.95 | 78.82 | 5504 | 10.87 | 14.07 | 69.924 | 2466 | 0.494 | 1.426
|  |  |  | 81.186 | 7194 | 37.93 | 37.54 | 81.157 | 6346 | 21.41 | 24.03 | 78.92 | 5501 | 10.87 | 14.07 | 70.024 | 2473 | 0.534 | 1.537
|  |  |  | 81.286 | 7189 | 37.85 | 37.49 | 81.258 | 6345 | 21.43 | 24.05 | 79.02 | 5497 | 10.84 | 14.04 | 70.124 | 2482 | 0.611 | 1.754
|  |  |  | 81.386 | 7184 | 37.78 | 37.44 | 81.358 | 6345 | 21.43 | 24.05 | 79.12 | 5493 | 10.79 | 13.99 | 70.225 | 2487 | 0.658 | 1.883
|  |  |  | 81.487 | 7183 | 37.77 | 37.44 | 81.458 | 6346 | 21.4 | 24.02 | 79.22 | 5488 | 10.76 | 13.96 | 70.325 | 2485 | 0.639 | 1.832
|  |  |  | 81.587 | 7183 | 37.86 | 37.53 | 81.558 | 6348 | 21.37 | 23.97 | 79.32 | 5483 | 10.72 | 13.92 | 70.425 | 2481 | 0.577 | 1.656
|  |  |  | 81.687 | 7183 | 37.92 | 37.59 | 81.658 | 6348 | 21.36 | 23.96 | 79.42 | 5480 | 10.67 | 13.87 | 70.525 | 2477 | 0.529 | 1.52
|  |  |  | 81.787 | 7182 | 37.93 | 37.6 | 81.758 | 6348 | 21.33 | 23.93 | 79.52 | 5480 | 10.64 | 13.83 | 70.625 | 2478 | 0.539 | 1.549
|  |  |  | 81.887 | 7179 | 37.86 | 37.55 | 81.858 | 6346 | 21.33 | 23.94 | 79.62 | 5483 | 10.6 | 13.77 | 70.725 | 2483 | 0.603 | 1.73
|  |  |  | 81.987 | 7178 | 37.7 | 37.4 | 81.958 | 6342 | 21.34 | 23.96 | 79.72 | 5492 | 10.64 | 13.8 | 70.825 | 2488 | 0.664 | 1.9
|  |  |  | 82.088 | 7178 | 37.66 | 37.36 | 82.058 | 6339 | 21.34 | 23.97 | 79.82 | 5499 | 10.7 | 13.85 | 70.925 | 2491 | 0.663 | 1.896
|  |  |  | 82.188 | 7178 | 37.67 | 37.37 | 82.159 | 6336 | 21.35 | 24 | 79.92 | 5502 | 10.76 | 13.92 | 71.025 | 2486 | 0.591 | 1.692
|  |  |  | 82.289 | 7180 | 37.71 | 37.4 | 82.26 | 6333 | 21.34 | 24 | 80.02 | 5502 | 10.81 | 13.99 | 71.125 | 2477 | 0.5 | 1.437
|  |  |  | 82.39 | 7181 | 37.81 | 37.5 | 82.36 | 6332 | 21.34 | 24 | 80.12 | 5497 | 10.8 | 13.99 | 71.225 | 2467 | 0.447 | 1.291
|  |  |  | 82.491 | 7178 | 37.81 | 37.51 | 82.46 | 6333 | 21.33 | 23.99 | 80.22 | 5493 | 10.78 | 13.97 | 71.325 | 2458 | 0.467 | 1.352
|  |  |  | 82.591 | 7175 | 37.76 | 37.47 | 82.56 | 6336 | 21.29 | 23.93 | 80.32 | 5494 | 10.77 | 13.96 | 71.425 | 2454 | 0.552 | 1.6
|  |  |  | 82.691 | 7173 | 37.74 | 37.46 | 82.66 | 6340 | 21.27 | 23.89 | 80.42 | 5494 | 10.8 | 14 | 71.525 | 2454 | 0.657 | 1.906
|  |  |  | 82.791 | 7174 | 37.71 | 37.43 | 82.76 | 6344 | 21.23 | 23.83 | 80.521 | 5494 | 10.83 | 14.04 | 71.625 | 2458 | 0.734 | 2.125
|  |  |  | 82.891 | 7180 | 37.81 | 37.5 | 82.861 | 6345 | 21.18 | 23.77 | 80.621 | 5492 | 10.84 | 14.06 | 71.725 | 2464 | 0.744 | 2.151
|  |  |  | 82.991 | 7186 | 37.99 | 37.64 | 82.961 | 6347 | 21.21 | 23.79 | 80.721 | 5486 | 10.8 | 14.01 | 71.825 | 2472 | 0.689 | 1.985
|  |  |  | 83.091 | 7189 | 38.14 | 37.77 | 83.061 | 6345 | 21.28 | 23.88 | 80.821 | 5481 | 10.73 | 13.94 | 71.925 | 2481 | 0.606 | 1.739
|  |  |  | 83.191 | 7187 | 38.21 | 37.85 | 83.161 | 6344 | 21.37 | 23.98 | 80.921 | 5479 | 10.67 | 13.87 | 72.025 | 2488 | 0.556 | 1.591
|  |  |  | 83.291 | 7182 | 38.15 | 37.82 | 83.261 | 6343 | 21.46 | 24.09 | 81.021 | 5480 | 10.63 | 13.82 | 72.125 | 2495 | 0.574 | 1.638
|  |  |  | 83.391 | 7176 | 38 | 37.71 | 83.361 | 6342 | 21.49 | 24.13 | 81.121 | 5485 | 10.65 | 13.82 | 72.225 | 2501 | 0.636 | 1.812
|  |  |  | 83.491 | 7170 | 37.81 | 37.55 | 83.461 | 6342 | 21.49 | 24.13 | 81.221 | 5490 | 10.68 | 13.85 | 72.325 | 2506 | 0.687 | 1.953
|  |  |  | 83.592 | 7167 | 37.65 | 37.4 | 83.561 | 6342 | 21.45 | 24.08 | 81.322 | 5494 | 10.74 | 13.92 | 72.425 | 2509 | 0.68 | 1.931
|  |  |  | 83.692 | 7167 | 37.56 | 37.32 | 83.661 | 6343 | 21.39 | 24.01 | 81.422 | 5496 | 10.83 | 14.03 | 72.525 | 2509 | 0.626 | 1.777
|  |  |  | 83.793 | 7168 | 37.49 | 37.24 | 83.761 | 6344 | 21.36 | 23.98 | 81.522 | 5494 | 10.88 | 14.11 | 72.625 | 2502 | 0.582 | 1.655
|  |  |  | 83.893 | 7170 | 37.43 | 37.17 | 83.862 | 6343 | 21.33 | 23.94 | 81.622 | 5492 | 10.93 | 14.17 | 72.725 | 2494 | 0.593 | 1.694
|  |  |  | 83.994 | 7172 | 37.42 | 37.16 | 83.962 | 6343 | 21.34 | 23.96 | 81.722 | 5489 | 10.93 | 14.18 | 72.825 | 2488 | 0.647 | 1.852
|  |  |  | 84.094 | 7172 | 37.46 | 37.19 | 84.062 | 6342 | 21.37 | 24 | 81.822 | 5488 | 10.92 | 14.17 | 72.925 | 2483 | 0.689 | 1.977
|  |  |  | 84.194 | 7171 | 37.55 | 37.29 | 84.162 | 6341 | 21.37 | 24 | 81.922 | 5488 | 10.92 | 14.17 | 73.025 | 2481 | 0.673 | 1.933
|  |  |  | 84.296 | 7167 | 37.63 | 37.38 | 84.262 | 6340 | 21.38 | 24.01 | 82.022 | 5488 | 10.91 | 14.15 | 73.125 | 2477 | 0.594 | 1.707
|  |  |  | 84.396 | 7165 | 37.58 | 37.35 | 84.363 | 6339 | 21.41 | 24.05 | 82.123 | 5488 | 10.89 | 14.13 | 73.225 | 2472 | 0.503 | 1.45
|  |  |  | 84.496 | 7168 | 37.47 | 37.23 | 84.464 | 6338 | 21.44 | 24.09 | 82.223 | 5488 | 10.84 | 14.06 | 73.325 | 2469 | 0.456 | 1.315
|  |  |  | 84.596 | 7174 | 37.39 | 37.11 | 84.564 | 6339 | 21.48 | 24.13 | 82.323 | 5488 | 10.8 | 14.01 | 73.425 | 2467 | 0.476 | 1.374
|  |  |  | 84.696 | 7183 | 37.38 | 37.05 | 84.665 | 6340 | 21.52 | 24.17 | 82.423 | 5489 | 10.76 | 13.96 | 73.525 | 2468 | 0.555 | 1.601
|  |  |  | 84.796 | 7189 | 37.42 | 37.06 | 84.765 | 6341 | 21.52 | 24.16 | 82.523 | 5491 | 10.76 | 13.95 | 73.625 | 2469 | 0.653 | 1.884
|  |  |  | 84.896 | 7190 | 37.44 | 37.07 | 84.865 | 6343 | 21.52 | 24.17 | 82.623 | 5493 | 10.79 | 13.99 | 73.725 | 2467 | 0.726 | 2.095
|  |  |  | 84.996 | 7188 | 37.38 | 37.04 | 84.965 | 6343 | 21.54 | 24.18 | 82.723 | 5494 | 10.8 | 13.99 | 73.825 | 2465 | 0.742 | 2.142
|  |  |  | 85.096 | 7184 | 37.33 | 37 | 85.066 | 6343 | 21.56 | 24.21 | 82.824 | 5493 | 10.8 | 14 | 73.926 | 2465 | 0.701 | 2.026
|  |  |  | 85.196 | 7180 | 37.32 | 37.01 | 85.166 | 6341 | 21.57 | 24.22 | 82.924 | 5492 | 10.77 | 13.97 | 74.026 | 2469 | 0.62 | 1.789
|  |  |  | 85.296 | 7176 | 37.34 | 37.05 | 85.266 | 6338 | 21.55 | 24.21 | 83.024 | 5491 | 10.78 | 13.98 | 74.126 | 2475 | 0.546 | 1.57
|  |  |  | 85.396 | 7173 | 37.36 | 37.09 | 85.366 | 6336 | 21.5 | 24.16 | 83.124 | 5491 | 10.83 | 14.05 | 74.226 | 2482 | 0.521 | 1.495
|  |  |  | 85.496 | 7170 | 37.39 | 37.13 | 85.466 | 6335 | 21.43 | 24.09 | 83.224 | 5492 | 10.89 | 14.12 | 74.326 | 2486 | 0.558 | 1.598
|  |  |  | 85.596 | 7169 | 37.39 | 37.14 | 85.566 | 6335 | 21.38 | 24.03 | 83.324 | 5492 | 10.93 | 14.18 | 74.426 | 2487 | 0.63 | 1.804
|  |  |  | 85.696 | 7170 | 37.47 | 37.21 | 85.666 | 6338 | 21.36 | 23.99 | 83.424 | 5488 | 10.89 | 14.13 | 74.526 | 2485 | 0.684 | 1.961
|  |  |  | 85.796 | 7172 | 37.57 | 37.31 | 85.766 | 6342 | 21.39 | 24.02 | 83.524 | 5483 | 10.81 | 14.04 | 74.626 | 2480 | 0.679 | 1.95
|  |  |  | 85.896 | 7175 | 37.64 | 37.35 | 85.866 | 6346 | 21.45 | 24.07 | 83.624 | 5478 | 10.72 | 13.94 | 74.726 | 2476 | 0.617 | 1.776
|  |  |  | 85.996 | 7179 | 37.7 | 37.4 | 85.967 | 6350 | 21.53 | 24.14 | 83.724 | 5474 | 10.62 | 13.82 | 74.826 | 2475 | 0.535 | 1.54
|  |  |  | 86.096 | 7181 | 37.68 | 37.36 | 86.067 | 6351 | 21.61 | 24.23 | 83.824 | 5474 | 10.58 | 13.76 | 74.926 | 2477 | 0.483 | 1.389
|  |  |  | 86.196 | 7184 | 37.7 | 37.36 | 86.167 | 6349 | 21.61 | 24.24 | 83.924 | 5478 | 10.57 | 13.74 | 75.026 | 2482 | 0.497 | 1.425
|  |  |  | 86.296 | 7185 | 37.74 | 37.4 | 86.267 | 6345 | 21.53 | 24.17 | 84.039 | 5485 | 10.62 | 13.79 | 75.126 | 2488 | 0.569 | 1.63
|  |  |  | 86.396 | 7185 | 37.76 | 37.42 | 86.367 | 6340 | 21.4 | 24.04 | 84.139 | 5492 | 10.7 | 13.88 | 75.226 | 2493 | 0.656 | 1.875
|  |  |  | 86.496 | 7183 | 37.77 | 37.44 | 86.467 | 6337 | 21.23 | 23.86 | 84.239 | 5497 | 10.74 | 13.92 | 75.326 | 2498 | 0.702 | 2.001
|  |  |  | 86.596 | 7182 | 37.69 | 37.37 | 86.567 | 6340 | 21.15 | 23.76 | 84.339 | 5498 | 10.77 | 13.96 | 75.426 | 2504 | 0.678 | 1.928
|  |  |  | 86.696 | 7182 | 37.63 | 37.31 | 86.667 | 6345 | 21.15 | 23.74 | 84.499 | 5491 | 10.76 | 13.95 | 75.526 | 2509 | 0.617 | 1.75
|  |  |  | 86.796 | 7183 | 37.55 | 37.23 | 86.767 | 6350 | 21.25 | 23.83 | 84.599 | 5484 | 10.77 | 13.98 | 75.626 | 2513 | 0.577 | 1.634
|  |  |  | 86.896 | 7183 | 37.51 | 37.19 | 86.868 | 6355 | 21.37 | 23.94 | 84.699 | 5481 | 10.75 | 13.97 | 75.726 | 2513 | 0.589 | 1.671
|  |  |  | 86.996 | 7181 | 37.48 | 37.16 | 86.968 | 6354 | 21.45 | 24.04 | 84.799 | 5483 | 10.75 | 13.97 | 75.826 | 2508 | 0.633 | 1.798
|  |  |  | 87.096 | 7180 | 37.45 | 37.14 | 87.068 | 6349 | 21.48 | 24.09 | 84.899 | 5490 | 10.77 | 13.97 | 75.926 | 2503 | 0.651 | 1.852
|  |  |  | 87.196 | 7178 | 37.46 | 37.16 | 87.168 | 6345 | 21.45 | 24.07 | 84.999 | 5501 | 10.78 | 13.95 | 76.026 | 2497 | 0.623 | 1.776
|  |  |  | 87.297 | 7179 | 37.47 | 37.17 | 87.268 | 6341 | 21.38 | 24.01 | 85.099 | 5512 | 10.84 | 14.01 | 76.126 | 2496 | 0.587 | 1.675
|  |  |  | 87.397 | 7182 | 37.54 | 37.22 | 87.368 | 6340 | 21.32 | 23.95 | 85.199 | 5516 | 10.87 | 14.04 | 76.226 | 2501 | 0.585 | 1.665
|  |  |  | 87.497 | 7185 | 37.64 | 37.3 | 87.468 | 6341 | 21.31 | 23.93 | 85.299 | 5514 | 10.88 | 14.05 | 76.327 | 2508 | 0.621 | 1.763
|  |  |  | 87.598 | 7190 | 37.77 | 37.4 | 87.569 | 6340 | 21.3 | 23.93 | 85.399 | 5507 | 10.89 | 14.09 | 76.427 | 2515 | 0.651 | 1.842
|  |  |  | 87.698 | 7192 | 37.97 | 37.6 | 87.669 | 6340 | 21.34 | 23.97 | 85.499 | 5498 | 10.85 | 14.05 | 76.527 | 2518 | 0.629 | 1.778
|  |  |  | 87.798 | 7189 | 38.07 | 37.71 | 87.769 | 6340 | 21.38 | 24.01 | 85.6 | 5490 | 10.82 | 14.04 | 76.627 | 2516 | 0.574 | 1.624
|  |  |  | 87.898 | 7185 | 38.1 | 37.76 | 87.87 | 6340 | 21.43 | 24.06 | 85.7 | 5484 | 10.77 | 13.98 | 76.727 | 2511 | 0.543 | 1.539
|  |  |  | 87.998 | 7180 | 38.03 | 37.72 | 87.97 | 6342 | 21.49 | 24.13 | 85.8 | 5480 | 10.7 | 13.9 | 76.827 | 2504 | 0.572 | 1.628
|  |  |  | 88.098 | 7181 | 37.95 | 37.63 | 88.07 | 6345 | 21.54 | 24.17 | 85.9 | 5479 | 10.67 | 13.86 | 76.927 | 2496 | 0.65 | 1.854
|  |  |  | 88.198 | 7187 | 38.01 | 37.66 | 88.17 | 6349 | 21.59 | 24.22 | 86 | 5484 | 10.67 | 13.86 | 77.027 | 2488 | 0.71 | 2.031
|  |  |  | 88.298 | 7191 | 38.1 | 37.73 | 88.27 | 6352 | 21.62 | 24.24 | 86.1 | 5490 | 10.74 | 13.93 | 77.127 | 2482 | 0.703 | 2.017
|  |  |  | 88.398 | 7194 | 38.22 | 37.84 | 88.37 | 6352 | 21.65 | 24.27 | 86.2 | 5498 | 10.82 | 14.01 | 77.227 | 2479 | 0.632 | 1.814
|  |  |  | 88.498 | 7192 | 38.3 | 37.92 | 88.47 | 6352 | 21.71 | 24.33 | 86.3 | 5506 | 10.89 | 14.09 | 77.327 | 2479 | 0.54 | 1.551
|  |  |  | 88.598 | 7190 | 38.24 | 37.88 | 88.57 | 6349 | 21.74 | 24.38 | 86.4 | 5512 | 10.92 | 14.11 | 77.427 | 2481 | 0.49 | 1.407
|  |  |  | 88.698 | 7190 | 38.17 | 37.81 | 88.671 | 6347 | 21.74 | 24.39 | 86.5 | 5517 | 10.93 | 14.1 | 77.527 | 2485 | 0.514 | 1.472
|  |  |  | 88.798 | 7190 | 38.11 | 37.74 | 88.771 | 6345 | 21.73 | 24.38 | 86.6 | 5519 | 10.93 | 14.1 | 77.627 | 2489 | 0.592 | 1.695
|  |  |  | 88.899 | 7190 | 38.04 | 37.68 | 88.872 | 6342 | 21.68 | 24.34 | 86.7 | 5518 | 10.92 | 14.09 | 77.727 | 2492 | 0.674 | 1.925
|  |  |  | 88.999 | 7190 | 38.1 | 37.73 | 88.972 | 6338 | 21.61 | 24.28 | 86.8 | 5513 | 10.91 | 14.1 | 77.827 | 2494 | 0.702 | 2.005
|  |  |  | 89.1 | 7186 | 38.1 | 37.75 | 89.072 | 6334 | 21.57 | 24.25 | 86.9 | 5507 | 10.89 | 14.08 | 77.927 | 2494 | 0.66 | 1.883
|  |  |  | 89.2 | 7182 | 38.01 | 37.69 | 89.172 | 6333 | 21.52 | 24.2 | 87 | 5499 | 10.86 | 14.06 | 78.027 | 2493 | 0.581 | 1.661
|  |  |  | 89.302 | 7177 | 37.86 | 37.56 | 89.272 | 6339 | 21.5 | 24.16 | 87.1 | 5491 | 10.8 | 14 | 78.127 | 2490 | 0.529 | 1.514
|  |  |  | 89.402 | 7172 | 37.61 | 37.34 | 89.372 | 6346 | 21.53 | 24.16 | 87.2 | 5483 | 10.74 | 13.95 | 78.227 | 2484 | 0.545 | 1.562
|  |  |  | 89.502 | 7169 | 37.43 | 37.18 | 89.472 | 6352 | 21.6 | 24.21 | 87.3 | 5476 | 10.69 | 13.9 | 78.327 | 2479 | 0.618 | 1.774
|  |  |  | 89.602 | 7167 | 37.3 | 37.07 | 89.573 | 6352 | 21.59 | 24.21 | 87.4 | 5473 | 10.65 | 13.86 | 78.427 | 2476 | 0.686 | 1.974
|  |  |  | 89.703 | 7167 | 37.26 | 37.02 | 89.673 | 6346 | 21.55 | 24.18 | 87.5 | 5474 | 10.68 | 13.89 | 78.527 | 2478 | 0.692 | 1.99
|  |  |  | 89.805 | 7170 | 37.31 | 37.05 | 89.773 | 6340 | 21.51 | 24.16 | 87.6 | 5480 | 10.71 | 13.92 | 78.627 | 2481 | 0.623 | 1.788
|  |  |  | 89.905 | 7173 | 37.34 | 37.07 | 89.873 | 6337 | 21.43 | 24.08 | 87.7 | 5489 | 10.78 | 13.98 | 78.727 | 2479 | 0.518 | 1.487
|  |  |  | 90.005 | 7177 | 37.44 | 37.14 | 89.973 | 6338 | 21.41 | 24.05 | 87.8 | 5495 | 10.83 | 14.03 | 78.827 | 2473 | 0.447 | 1.287
|  |  |  | 90.106 | 7179 | 37.52 | 37.21 | 90.073 | 6339 | 21.43 | 24.07 | 87.9 | 5497 | 10.84 | 14.05 | 78.927 | 2463 | 0.455 | 1.315
|  |  |  | 90.206 | 7177 | 37.57 | 37.27 | 90.173 | 6341 | 21.47 | 24.11 | 88.001 | 5495 | 10.85 | 14.06 | 79.027 | 2455 | 0.534 | 1.55
|  |  |  | 90.306 | 7174 | 37.54 | 37.26 | 90.273 | 6342 | 21.57 | 24.22 | 88.101 | 5491 | 10.83 | 14.05 | 79.127 | 2455 | 0.644 | 1.867
|  |  |  | 90.407 | 7169 | 37.47 | 37.22 | 90.373 | 6342 | 21.67 | 24.34 | 88.201 | 5487 | 10.83 | 14.05 | 79.227 | 2458 | 0.726 | 2.103
|  |  |  | 90.507 | 7167 | 37.33 | 37.09 | 90.473 | 6342 | 21.76 | 24.43 | 88.301 | 5485 | 10.81 | 14.03 | 79.327 | 2461 | 0.748 | 2.165
|  |  |  | 90.607 | 7171 | 37.25 | 36.99 | 90.573 | 6343 | 21.77 | 24.44 | 88.401 | 5485 | 10.79 | 14.02 | 79.427 | 2460 | 0.705 | 2.041
|  |  |  | 90.709 | 7178 | 37.31 | 37.01 | 90.673 | 6341 | 21.67 | 24.34 | 88.501 | 5485 | 10.79 | 14.01 | 79.527 | 2455 | 0.619 | 1.797
|  |  |  | 90.809 | 7187 | 37.36 | 37.02 | 90.773 | 6341 | 21.54 | 24.19 | 88.601 | 5484 | 10.79 | 14.01 | 79.627 | 2451 | 0.525 | 1.525
|  |  |  | 90.909 | 7194 | 37.48 | 37.1 | 90.874 | 6340 | 21.42 | 24.06 | 88.701 | 5484 | 10.82 | 14.05 | 79.727 | 2451 | 0.45 | 1.308
|  |  |  | 91.01 | 7195 | 37.55 | 37.16 | 90.975 | 6340 | 21.33 | 23.96 | 88.801 | 5483 | 10.81 | 14.04 | 79.828 | 2454 | 0.426 | 1.236
|  |  |  | 91.11 | 7194 | 37.6 | 37.22 | 91.075 | 6340 | 21.33 | 23.95 | 88.901 | 5483 | 10.81 | 14.04 | 79.928 | 2459 | 0.461 | 1.336
|  |  |  | 91.211 | 7191 | 37.71 | 37.35 | 91.175 | 6338 | 21.36 | 24 | 89.001 | 5483 | 10.78 | 14 | 80.028 | 2462 | 0.549 | 1.587
|  |  |  | 91.311 | 7187 | 37.77 | 37.42 | 91.275 | 6335 | 21.39 | 24.05 | 89.101 | 5482 | 10.74 | 13.94 | 80.128 | 2463 | 0.655 | 1.894
|  |  |  | 91.411 | 7185 | 37.81 | 37.48 | 91.376 | 6334 | 21.44 | 24.1 | 89.201 | 5482 | 10.72 | 13.92 | 80.228 | 2463 | 0.73 | 2.11
|  |  |  | 91.512 | 7183 | 37.78 | 37.46 | 91.478 | 6335 | 21.49 | 24.16 | 89.301 | 5485 | 10.7 | 13.9 | 80.328 | 2464 | 0.735 | 2.124
|  |  |  | 91.613 | 7182 | 37.74 | 37.42 | 91.578 | 6338 | 21.52 | 24.17 | 89.401 | 5489 | 10.75 | 13.94 | 80.428 | 2464 | 0.667 | 1.926
|  |  |  | 91.713 | 7182 | 37.75 | 37.43 | 91.679 | 6342 | 21.55 | 24.19 | 89.501 | 5493 | 10.78 | 13.98 | 80.528 | 2464 | 0.56 | 1.62
|  |  |  | 91.813 | 7183 | 37.74 | 37.41 | 91.779 | 6345 | 21.61 | 24.25 | 89.601 | 5495 | 10.83 | 14.03 | 80.628 | 2466 | 0.477 | 1.378
|  |  |  | 91.914 | 7184 | 37.79 | 37.46 | 91.879 | 6347 | 21.67 | 24.31 | 89.701 | 5496 | 10.86 | 14.08 | 80.728 | 2469 | 0.462 | 1.331
|  |  |  | 92.015 | 7183 | 37.81 | 37.48 | 91.98 | 6346 | 21.68 | 24.33 | 89.801 | 5496 | 10.86 | 14.07 | 80.828 | 2473 | 0.522 | 1.501
|  |  |  | 92.115 | 7181 | 37.77 | 37.45 | 92.081 | 6345 | 21.66 | 24.31 | 89.902 | 5498 | 10.89 | 14.1 | 80.928 | 2477 | 0.621 | 1.784
|  |  |  | 92.215 | 7177 | 37.72 | 37.43 | 92.181 | 6345 | 21.54 | 24.18 | 90.002 | 5500 | 10.88 | 14.08 | 81.028 | 2478 | 0.698 | 2.007
|  |  |  | 92.315 | 7170 | 37.58 | 37.33 | 92.281 | 6343 | 21.39 | 24.01 | 90.102 | 5500 | 10.86 | 14.07 | 81.128 | 2474 | 0.712 | 2.048
|  |  |  | 92.415 | 7163 | 37.33 | 37.11 | 92.381 | 6344 | 21.29 | 23.9 | 90.202 | 5496 | 10.81 | 14.01 | 81.228 | 2469 | 0.655 | 1.888
|  |  |  | 92.515 | 7160 | 37.09 | 36.89 | 92.482 | 6343 | 21.29 | 23.9 | 90.302 | 5488 | 10.72 | 13.91 | 81.328 | 2466 | 0.565 | 1.632
|  |  |  | 92.615 | 7159 | 36.86 | 36.67 | 92.582 | 6343 | 21.37 | 23.99 | 90.402 | 5481 | 10.64 | 13.82 | 81.428 | 2466 | 0.496 | 1.433
|  |  |  | 92.715 | 7164 | 36.76 | 36.54 | 92.682 | 6342 | 21.47 | 24.11 | 90.502 | 5476 | 10.57 | 13.74 | 81.528 | 2470 | 0.483 | 1.394
|  |  |  | 92.815 | 7171 | 36.84 | 36.58 | 92.782 | 6341 | 21.56 | 24.21 | 90.602 | 5474 | 10.55 | 13.72 | 81.628 | 2475 | 0.542 | 1.558
|  |  |  | 92.915 | 7177 | 36.97 | 36.68 | 92.883 | 6342 | 21.62 | 24.27 | 90.703 | 5476 | 10.55 | 13.72 | 81.728 | 2480 | 0.644 | 1.849
|  |  |  | 93.015 | 7185 | 37.16 | 36.83 | 92.985 | 6343 | 21.64 | 24.29 | 90.803 | 5477 | 10.59 | 13.77 | 81.828 | 2486 | 0.733 | 2.099
|  |  |  | 93.115 | 7191 | 37.31 | 36.94 | 93.085 | 6344 | 21.65 | 24.31 | 90.903 | 5479 | 10.65 | 13.84 | 81.928 | 2495 | 0.764 | 2.18
|  |  |  | 93.215 | 7198 | 37.42 | 37.02 | 93.185 | 6345 | 21.62 | 24.27 | 91.003 | 5482 | 10.7 | 13.9 | 82.028 | 2503 | 0.726 | 2.064
|  |  |  | 93.315 | 7201 | 37.51 | 37.09 | 93.285 | 6345 | 21.55 | 24.18 | 91.103 | 5484 | 10.75 | 13.96 | 82.129 | 2512 | 0.651 | 1.844
|  |  |  | 93.415 | 7201 | 37.54 | 37.12 | 93.385 | 6346 | 21.54 | 24.17 | 91.203 | 5486 | 10.73 | 13.93 | 82.229 | 2517 | 0.613 | 1.734
|  |  |  | 93.515 | 7195 | 37.56 | 37.17 | 93.485 | 6345 | 21.53 | 24.16 | 91.303 | 5487 | 10.7 | 13.89 | 82.329 | 2517 | 0.631 | 1.784
|  |  |  | 93.615 | 7185 | 37.5 | 37.17 | 93.587 | 6342 | 21.51 | 24.15 | 91.403 | 5483 | 10.63 | 13.81 | 82.429 | 2513 | 0.669 | 1.895
|  |  |  | 93.715 | 7174 | 37.36 | 37.09 | 93.687 | 6338 | 21.49 | 24.15 | 91.504 | 5479 | 10.56 | 13.72 | 82.529 | 2508 | 0.675 | 1.916
|  |  |  | 93.815 | 7165 | 37.2 | 36.98 | 93.788 | 6335 | 21.43 | 24.09 | 91.604 | 5477 | 10.52 | 13.67 | 82.629 | 2503 | 0.62 | 1.763
|  |  |  | 93.915 | 7161 | 37.03 | 36.82 | 93.889 | 6336 | 21.41 | 24.07 | 91.706 | 5476 | 10.49 | 13.63 | 82.729 | 2501 | 0.544 | 1.551
|  |  |  | 94.015 | 7164 | 36.97 | 36.75 | 93.989 | 6338 | 21.43 | 24.07 | 91.806 | 5478 | 10.5 | 13.64 | 82.829 | 2497 | 0.509 | 1.451
|  |  |  | 94.115 | 7172 | 37.05 | 36.78 | 94.09 | 6341 | 21.46 | 24.1 | 91.906 | 5481 | 10.5 | 13.64 | 82.929 | 2490 | 0.545 | 1.558
|  |  |  | 94.215 | 7180 | 37.19 | 36.88 | 94.191 | 6345 | 21.49 | 24.12 | 92.006 | 5484 | 10.52 | 13.66 | 83.029 | 2481 | 0.64 | 1.838
|  |  |  | 94.315 | 7186 | 37.35 | 37.01 | 94.291 | 6345 | 21.51 | 24.14 | 92.106 | 5489 | 10.57 | 13.71 | 83.129 | 2470 | 0.734 | 2.115
|  |  |  | 94.416 | 7188 | 37.4 | 37.06 | 94.391 | 6346 | 21.56 | 24.19 | 92.207 | 5497 | 10.63 | 13.78 | 83.229 | 2464 | 0.772 | 2.23
|  |  |  | 94.516 | 7188 | 37.4 | 37.06 | 94.491 | 6344 | 21.62 | 24.26 | 92.307 | 5506 | 10.75 | 13.9 | 83.329 | 2463 | 0.735 | 2.126
|  |  |  | 94.616 | 7187 | 37.39 | 37.05 | 94.591 | 6341 | 21.66 | 24.32 | 92.407 | 5513 | 10.79 | 13.94 | 83.429 | 2465 | 0.641 | 1.851
|  |  |  | 94.716 | 7187 | 37.36 | 37.01 | 94.692 | 6337 | 21.65 | 24.33 | 92.507 | 5516 | 10.83 | 13.98 | 83.529 | 2471 | 0.545 | 1.571
|  |  |  | 94.816 | 7187 | 37.28 | 36.94 | 94.792 | 6333 | 21.56 | 24.24 | 92.607 | 5514 | 10.82 | 13.97 | 83.629 | 2476 | 0.502 | 1.444
|  |  |  | 94.916 | 7185 | 37.2 | 36.86 | 94.892 | 6333 | 21.42 | 24.09 | 92.707 | 5508 | 10.77 | 13.92 | 83.729 | 2481 | 0.533 | 1.531
|  |  |  | 95.016 | 7185 | 37.13 | 36.8 | 94.992 | 6337 | 21.36 | 24 | 92.807 | 5502 | 10.75 | 13.91 | 83.829 | 2487 | 0.618 | 1.77
|  |  |  | 95.116 | 7187 | 37.2 | 36.85 | 95.094 | 6344 | 21.39 | 24.01 | 92.907 | 5495 | 10.7 | 13.87 | 83.929 | 2490 | 0.693 | 1.982
|  |  |  | 95.216 | 7195 | 37.46 | 37.07 | 95.194 | 6350 | 21.53 | 24.14 | 93.007 | 5489 | 10.66 | 13.83 | 84.029 | 2490 | 0.708 | 2.023
|  |  |  | 95.318 | 7201 | 37.78 | 37.36 | 95.294 | 6353 | 21.7 | 24.32 | 93.107 | 5485 | 10.63 | 13.8 | 84.129 | 2486 | 0.647 | 1.852
|  |  |  | 95.418 | 7201 | 38.03 | 37.6 | 95.394 | 6352 | 21.81 | 24.45 | 93.207 | 5482 | 10.59 | 13.76 | 84.229 | 2479 | 0.547 | 1.572
|  |  |  | 95.518 | 7196 | 38.09 | 37.69 | 95.494 | 6349 | 21.83 | 24.49 | 93.307 | 5483 | 10.57 | 13.73 | 84.329 | 2470 | 0.47 | 1.354
|  |  |  | 95.618 | 7186 | 37.94 | 37.59 | 95.594 | 6345 | 21.8 | 24.47 | 93.407 | 5483 | 10.58 | 13.73 | 84.429 | 2460 | 0.456 | 1.319
|  |  |  | 95.718 | 7177 | 37.69 | 37.39 | 95.696 | 6341 | 21.76 | 24.44 | 93.507 | 5483 | 10.6 | 13.77 | 84.529 | 2453 | 0.513 | 1.49
|  |  |  | 95.818 | 7171 | 37.41 | 37.16 | 95.796 | 6338 | 21.73 | 24.42 | 93.607 | 5483 | 10.63 | 13.81 | 84.629 | 2451 | 0.617 | 1.792
|  |  |  | 95.92 | 7165 | 37.18 | 36.95 | 95.896 | 6336 | 21.7 | 24.38 | 93.707 | 5485 | 10.7 | 13.89 | 84.729 | 2453 | 0.715 | 2.075
|  |  |  | 96.02 | 7164 | 37.04 | 36.81 | 95.996 | 6337 | 21.66 | 24.34 | 93.807 | 5488 | 10.75 | 13.95 | 84.829 | 2461 | 0.764 | 2.21
|  |  |  | 96.12 | 7166 | 37.02 | 36.79 | 96.096 | 6340 | 21.67 | 24.34 | 93.907 | 5492 | 10.8 | 14 | 84.929 | 2468 | 0.738 | 2.129
|  |  |  | 96.22 | 7171 | 37.13 | 36.87 | 96.196 | 6342 | 21.71 | 24.37 | 94.007 | 5496 | 10.83 | 14.04 | 85.029 | 2471 | 0.642 | 1.852
|  |  |  | 96.32 | 7178 | 37.38 | 37.08 | 96.296 | 6345 | 21.77 | 24.43 | 94.107 | 5496 | 10.81 | 14.01 | 85.129 | 2468 | 0.523 | 1.51
|  |  |  | 96.42 | 7181 | 37.59 | 37.27 | 96.396 | 6346 | 21.85 | 24.52 | 94.207 | 5493 | 10.79 | 13.99 | 85.229 | 2461 | 0.429 | 1.241
|  |  |  | 96.52 | 7183 | 37.75 | 37.42 | 96.496 | 6345 | 21.86 | 24.53 | 94.307 | 5489 | 10.72 | 13.91 | 85.329 | 2455 | 0.397 | 1.151
|  |  |  | 96.62 | 7184 | 37.83 | 37.5 | 96.596 | 6344 | 21.82 | 24.49 | 94.407 | 5486 | 10.7 | 13.88 | 85.429 | 2457 | 0.439 | 1.274
|  |  |  | 96.72 | 7186 | 37.86 | 37.52 | 96.696 | 6344 | 21.76 | 24.43 | 94.507 | 5485 | 10.66 | 13.84 | 85.529 | 2465 | 0.534 | 1.544
|  |  |  | 96.82 | 7189 | 37.97 | 37.61 | 96.796 | 6344 | 21.71 | 24.37 | 94.607 | 5486 | 10.64 | 13.81 | 85.629 | 2477 | 0.64 | 1.84
|  |  |  | 96.92 | 7192 | 38.09 | 37.72 | 96.896 | 6346 | 21.71 | 24.36 | 94.707 | 5487 | 10.65 | 13.82 | 85.729 | 2487 | 0.703 | 2.013
|  |  |  | 97.02 | 7193 | 38.22 | 37.84 | 96.996 | 6347 | 21.75 | 24.41 | 94.807 | 5488 | 10.65 | 13.82 | 85.829 | 2488 | 0.689 | 1.973
|  |  |  | 97.12 | 7192 | 38.27 | 37.9 | 97.096 | 6346 | 21.81 | 24.47 | 94.907 | 5489 | 10.7 | 13.88 | 85.929 | 2479 | 0.607 | 1.743
|  |  |  | 97.22 | 7189 | 38.22 | 37.85 | 97.196 | 6344 | 21.83 | 24.51 | 95.007 | 5488 | 10.71 | 13.9 | 86.029 | 2465 | 0.497 | 1.436
|  |  |  | 97.32 | 7187 | 38.13 | 37.78 | 97.296 | 6341 | 21.8 | 24.48 | 95.107 | 5488 | 10.74 | 13.93 | 86.13 | 2450 | 0.42 | 1.22
|  |  |  | 97.421 | 7185 | 38.08 | 37.74 | 97.396 | 6339 | 21.72 | 24.4 | 95.207 | 5487 | 10.71 | 13.9 | 86.23 | 2439 | 0.395 | 1.152
|  |  |  | 97.521 | 7182 | 38.11 | 37.79 | 97.496 | 6339 | 21.61 | 24.28 | 95.307 | 5486 | 10.69 | 13.88 | 86.33 | 2433 | 0.423 | 1.238
|  |  |  | 97.621 | 7179 | 38.18 | 37.87 | 97.597 | 6340 | 21.5 | 24.14 | 95.407 | 5486 | 10.69 | 13.88 | 86.43 | 2429 | 0.485 | 1.421
|  |  |  | 97.721 | 7176 | 38.21 | 37.91 | 97.697 | 6342 | 21.47 | 24.1 | 95.507 | 5485 | 10.67 | 13.85 | 86.53 | 2427 | 0.562 | 1.649
|  |  |  | 97.821 | 7176 | 38.22 | 37.93 | 97.8 | 6345 | 21.51 | 24.15 | 95.608 | 5485 | 10.69 | 13.88 | 86.63 | 2429 | 0.647 | 1.896
|  |  |  | 97.921 | 7178 | 38.24 | 37.94 | 97.901 | 6346 | 21.57 | 24.2 | 95.708 | 5485 | 10.67 | 13.85 | 86.73 | 2434 | 0.724 | 2.117
|  |  |  | 98.021 | 7181 | 38.31 | 37.99 | 98.001 | 6348 | 21.65 | 24.29 | 95.808 | 5485 | 10.67 | 13.85 | 86.83 | 2443 | 0.773 | 2.254
|  |  |  | 98.121 | 7181 | 38.38 | 38.06 | 98.101 | 6349 | 21.72 | 24.36 | 95.908 | 5485 | 10.66 | 13.84 | 86.93 | 2452 | 0.774 | 2.249
|  |  |  | 98.221 | 7180 | 38.38 | 38.06 | 98.202 | 6347 | 21.77 | 24.42 | 96.008 | 5487 | 10.63 | 13.8 | 87.03 | 2459 | 0.713 | 2.065
|  |  |  | 98.321 | 7182 | 38.39 | 38.06 | 98.302 | 6345 | 21.83 | 24.5 | 96.108 | 5492 | 10.67 | 13.83 | 87.13 | 2462 | 0.611 | 1.767
|  |  |  | 98.422 | 7187 | 38.44 | 38.08 | 98.402 | 6342 | 21.87 | 24.56 | 96.208 | 5497 | 10.7 | 13.86 | 87.23 | 2464 | 0.513 | 1.483
|  |  |  | 98.522 | 7194 | 38.53 | 38.14 | 98.502 | 6339 | 21.85 | 24.55 | 96.308 | 5499 | 10.74 | 13.91 | 87.33 | 2467 | 0.471 | 1.36
|  |  |  | 98.622 | 7197 | 38.65 | 38.24 | 98.602 | 6337 | 21.79 | 24.48 | 96.408 | 5499 | 10.74 | 13.91 | 87.43 | 2472 | 0.508 | 1.463
|  |  |  | 98.722 | 7195 | 38.68 | 38.28 | 98.702 | 6335 | 21.71 | 24.4 | 96.508 | 5494 | 10.69 | 13.85 | 87.53 | 2483 | 0.592 | 1.697
|  |  |  | 98.822 | 7190 | 38.63 | 38.27 | 98.802 | 6337 | 21.65 | 24.33 | 96.608 | 5489 | 10.6 | 13.76 | 87.631 | 2495 | 0.665 | 1.899
|  |  |  | 98.922 | 7182 | 38.49 | 38.17 | 98.902 | 6340 | 21.64 | 24.31 | 96.708 | 5486 | 10.54 | 13.68 | 87.731 | 2507 | 0.686 | 1.948
|  |  |  | 99.024 | 7176 | 38.33 | 38.04 | 99.002 | 6344 | 21.68 | 24.34 | 96.808 | 5485 | 10.51 | 13.64 | 87.831 | 2514 | 0.662 | 1.874
|  |  |  | 99.124 | 7172 | 38.21 | 37.94 | 99.106 | 6348 | 21.77 | 24.42 | 96.908 | 5486 | 10.5 | 13.63 | 87.931 | 2515 | 0.646 | 1.83
|  |  |  | 99.224 | 7170 | 38.11 | 37.84 | 99.207 | 6348 | 21.8 | 24.45 | 97.008 | 5489 | 10.55 | 13.69 | 88.032 | 2511 | 0.664 | 1.883
|  |  |  | 99.324 | 7171 | 38.09 | 37.82 | 99.308 | 6344 | 21.81 | 24.48 | 97.108 | 5492 | 10.61 | 13.76 | 88.132 | 2507 | 0.688 | 1.955
|  |  |  | 99.424 | 7173 | 38.12 | 37.85 | 99.408 | 6339 | 21.8 | 24.49 | 97.21 | 5497 | 10.69 | 13.84 | 88.232 | 2505 | 0.677 | 1.925
|  |  |  | 99.525 | 7175 | 38.17 | 37.88 | 99.508 | 6335 | 21.78 | 24.47 | 97.311 | 5502 | 10.76 | 13.93 | 88.332 | 2507 | 0.626 | 1.778
|  |  |  | 99.625 | 7177 | 38.26 | 37.96 | 99.608 | 6335 | 21.78 | 24.48 | 97.411 | 5504 | 10.78 | 13.95 | 88.432 | 2506 | 0.572 | 1.627
|  |  |  | 99.726 | 7176 | 38.25 | 37.95 | 99.708 | 6339 | 21.78 | 24.47 | 97.511 | 5502 | 10.78 | 13.96 | 88.532 | 2502 | 0.575 | 1.635
|  |  |  | 99.826 | 7174 | 38.17 | 37.89 | 99.808 | 6341 | 21.77 | 24.45 | 97.611 | 5497 | 10.73 | 13.9 | 88.632 | 2495 | 0.634 | 1.808
|  |  |  | 99.926 | 7172 | 38.13 | 37.86 | 99.908 | 6339 | 21.71 | 24.39 | 97.711 | 5491 | 10.67 | 13.83 | 88.732 | 2488 | 0.692 | 1.98
|  |  |  | 100.026 | 7172 | 38.08 | 37.81 | 100.008 | 6336 | 21.65 | 24.33 | 97.812 | 5487 | 10.61 | 13.77 | 88.832 | 2483 | 0.695 | 1.992
|  |  |  | 100.126 | 7175 | 38.14 | 37.85 | 100.108 | 6332 | 21.62 | 24.31 | 97.912 | 5485 | 10.54 | 13.68 | 88.932 | 2479 | 0.627 | 1.802
|  |  |  | 100.226 | 7179 | 38.24 | 37.93 | 100.208 | 6332 | 21.66 | 24.35 | 98.013 | 5485 | 10.51 | 13.65 | 89.032 | 2475 | 0.53 | 1.525
|  |  |  | 100.326 | 7181 | 38.28 | 37.96 | 100.308 | 6335 | 21.73 | 24.43 | 98.114 | 5485 | 10.49 | 13.61 | 89.132 | 2473 | 0.472 | 1.359
|  |  |  | 100.426 | 7184 | 38.34 | 38.01 | 100.408 | 6336 | 21.81 | 24.51 | 98.214 | 5488 | 10.52 | 13.66 | 89.232 | 2475 | 0.491 | 1.412
|  |  |  | 100.526 | 7184 | 38.38 | 38.04 | 100.508 | 6338 | 21.83 | 24.53 | 98.314 | 5492 | 10.6 | 13.74 | 89.332 | 2482 | 0.573 | 1.643
|  |  |  | 100.626 | 7184 | 38.39 | 38.05 | 100.608 | 6337 | 21.8 | 24.5 | 98.414 | 5497 | 10.69 | 13.85 | 89.432 | 2490 | 0.666 | 1.903
|  |  |  | 100.726 | 7184 | 38.43 | 38.1 | 100.708 | 6337 | 21.77 | 24.46 | 98.515 | 5502 | 10.8 | 13.98 | 89.532 | 2497 | 0.706 | 2.014
|  |  |  | 100.826 | 7182 | 38.43 | 38.11 | 100.808 | 6338 | 21.75 | 24.44 | 98.615 | 5502 | 10.84 | 14.03 | 89.632 | 2500 | 0.671 | 1.912
|  |  |  | 100.926 | 7179 | 38.35 | 38.04 | 100.908 | 6338 | 21.74 | 24.42 | 98.715 | 5501 | 10.85 | 14.05 | 89.732 | 2499 | 0.601 | 1.713
|  |  |  | 101.026 | 7176 | 38.27 | 37.97 | 101.008 | 6336 | 21.73 | 24.42 | 98.815 | 5497 | 10.82 | 14.01 | 89.832 | 2497 | 0.556 | 1.587
|  |  |  | 101.126 | 7173 | 38.09 | 37.81 | 101.108 | 6333 | 21.71 | 24.41 | 98.915 | 5494 | 10.75 | 13.93 | 89.932 | 2494 | 0.575 | 1.642
|  |  |  | 101.226 | 7173 | 37.94 | 37.66 | 101.208 | 6330 | 21.67 | 24.38 | 99.015 | 5493 | 10.74 | 13.93 | 90.032 | 2492 | 0.639 | 1.825
|  |  |  | 101.326 | 7175 | 37.84 | 37.56 | 101.308 | 6329 | 21.63 | 24.34 | 99.115 | 5492 | 10.73 | 13.91 | 90.157 | 2491 | 0.687 | 1.964
|  |  |  | 101.426 | 7179 | 37.78 | 37.47 | 101.408 | 6331 | 21.61 | 24.3 | 99.215 | 5492 | 10.76 | 13.95 | 90.258 | 2491 | 0.658 | 1.881
|  |  |  | 101.526 | 7183 | 37.83 | 37.5 | 101.508 | 6334 | 21.6 | 24.28 | 99.315 | 5491 | 10.77 | 13.97 | 90.358 | 2491 | 0.591 | 1.688
|  |  |  | 101.626 | 7184 | 37.9 | 37.57 | 101.608 | 6337 | 21.62 | 24.29 | 99.415 | 5489 | 10.76 | 13.95 | 90.458 | 2491 | 0.546 | 1.559
|  |  |  | 101.727 | 7183 | 37.98 | 37.65 | 101.708 | 6338 | 21.65 | 24.33 | 99.515 | 5487 | 10.74 | 13.94 | 90.558 | 2491 | 0.566 | 1.618
|  |  |  | 101.827 | 7181 | 38.04 | 37.72 | 101.808 | 6338 | 21.67 | 24.35 | 99.615 | 5485 | 10.69 | 13.87 | 90.658 | 2489 | 0.638 | 1.826
|  |  |  | 101.927 | 7180 | 38 | 37.69 | 101.908 | 6336 | 21.68 | 24.36 | 99.715 | 5483 | 10.67 | 13.86 | 90.758 | 2486 | 0.705 | 2.02
|  |  |  | 102.027 | 7181 | 38.02 | 37.69 | 102.008 | 6334 | 21.66 | 24.35 | 99.815 | 5481 | 10.65 | 13.83 | 90.858 | 2484 | 0.713 | 2.045
|  |  |  | 102.127 | 7184 | 38.04 | 37.7 | 102.108 | 6333 | 21.64 | 24.34 | 99.915 | 5481 | 10.65 | 13.83 | 90.958 | 2483 | 0.657 | 1.884
|  |  |  | 102.227 | 7186 | 38.09 | 37.75 | 102.208 | 6333 | 21.64 | 24.33 | 100.015 | 5484 | 10.68 | 13.86 | 91.058 | 2483 | 0.585 | 1.677
|  |  |  | 102.33 | 7188 | 38.21 | 37.85 | 102.308 | 6336 | 21.66 | 24.35 | 100.115 | 5489 | 10.72 | 13.9 | 91.158 | 2486 | 0.558 | 1.6
|  |  |  | 102.43 | 7188 | 38.24 | 37.88 | 102.408 | 6339 | 21.69 | 24.37 | 100.215 | 5495 | 10.77 | 13.96 | 91.258 | 2488 | 0.596 | 1.706
|  |  |  | 102.53 | 7187 | 38.24 | 37.89 | 102.508 | 6341 | 21.73 | 24.4 | 100.315 | 5501 | 10.81 | 14 | 91.358 | 2490 | 0.66 | 1.888
|  |  |  | 102.63 | 7185 | 38.23 | 37.89 | 102.608 | 6343 | 21.76 | 24.43 | 100.415 | 5504 | 10.84 | 14.03 | 91.458 | 2492 | 0.685 | 1.956
|  |  |  | 102.73 | 7184 | 38.19 | 37.85 | 102.708 | 6345 | 21.78 | 24.44 | 100.515 | 5502 | 10.81 | 13.99 | 91.558 | 2493 | 0.639 | 1.826
|  |  |  | 102.83 | 7184 | 38.17 | 37.84 | 102.812 | 6346 | 21.8 | 24.46 | 100.615 | 5496 | 10.76 | 13.95 | 91.658 | 2491 | 0.551 | 1.576
|  |  |  | 102.93 | 7182 | 38.14 | 37.82 | 102.913 | 6347 | 21.81 | 24.47 | 100.715 | 5488 | 10.71 | 13.89 | 91.758 | 2485 | 0.483 | 1.383
|  |  |  | 103.031 | 7177 | 38.05 | 37.75 | 103.015 | 6349 | 21.79 | 24.44 | 100.815 | 5482 | 10.63 | 13.81 | 91.858 | 2477 | 0.486 | 1.398
|  |  |  | 103.131 | 7172 | 37.91 | 37.64 | 103.115 | 6350 | 21.75 | 24.39 | 100.916 | 5481 | 10.63 | 13.81 | 91.958 | 2468 | 0.561 | 1.619
|  |  |  | 103.231 | 7169 | 37.73 | 37.48 | 103.215 | 6354 | 21.75 | 24.38 | 101.016 | 5481 | 10.62 | 13.8 | 92.058 | 2464 | 0.671 | 1.94
|  |  |  | 103.331 | 7172 | 37.62 | 37.36 | 103.316 | 6356 | 21.78 | 24.4 | 101.117 | 5483 | 10.65 | 13.83 | 92.158 | 2466 | 0.761 | 2.198
|  |  |  | 103.431 | 7177 | 37.57 | 37.28 | 103.416 | 6356 | 21.85 | 24.48 | 101.217 | 5484 | 10.68 | 13.87 | 92.258 | 2472 | 0.788 | 2.27
|  |  |  | 103.531 | 7182 | 37.62 | 37.3 | 103.516 | 6354 | 21.93 | 24.57 | 101.317 | 5486 | 10.72 | 13.92 | 92.358 | 2480 | 0.742 | 2.131
|  |  |  | 103.631 | 7185 | 37.71 | 37.38 | 103.616 | 6348 | 21.94 | 24.61 | 101.417 | 5490 | 10.75 | 13.94 | 92.458 | 2484 | 0.646 | 1.852
|  |  |  | 103.731 | 7184 | 37.81 | 37.48 | 103.716 | 6345 | 21.9 | 24.58 | 101.517 | 5494 | 10.77 | 13.96 | 92.558 | 2485 | 0.556 | 1.595
|  |  |  | 103.832 | 7183 | 37.88 | 37.55 | 103.816 | 6342 | 21.82 | 24.5 | 101.617 | 5497 | 10.8 | 13.99 | 92.658 | 2487 | 0.529 | 1.513
|  |  |  | 103.933 | 7183 | 37.98 | 37.65 | 103.916 | 6340 | 21.72 | 24.39 | 101.717 | 5498 | 10.8 | 13.99 | 92.758 | 2493 | 0.572 | 1.635
|  |  |  | 104.033 | 7185 | 38.04 | 37.7 | 104.016 | 6338 | 21.64 | 24.31 | 101.817 | 5498 | 10.83 | 14.02 | 92.858 | 2503 | 0.648 | 1.844
|  |  |  | 104.133 | 7187 | 38.06 | 37.71 | 104.116 | 6336 | 21.61 | 24.29 | 101.917 | 5498 | 10.83 | 14.03 | 92.958 | 2513 | 0.694 | 1.966
|  |  |  | 104.233 | 7187 | 38.1 | 37.75 | 104.217 | 6337 | 21.65 | 24.33 | 102.017 | 5501 | 10.82 | 14.01 | 93.058 | 2519 | 0.674 | 1.907
|  |  |  | 104.333 | 7185 | 38.1 | 37.76 | 104.317 | 6337 | 21.68 | 24.36 | 102.119 | 5507 | 10.86 | 14.05 | 93.158 | 2520 | 0.622 | 1.759
|  |  |  | 104.434 | 7183 | 38.2 | 37.87 | 104.417 | 6336 | 21.67 | 24.35 | 102.22 | 5512 | 10.86 | 14.04 | 93.258 | 2516 | 0.6 | 1.697
|  |  |  | 104.535 | 7181 | 38.32 | 38 | 104.517 | 6334 | 21.63 | 24.31 | 102.32 | 5514 | 10.87 | 14.03 | 93.358 | 2514 | 0.628 | 1.78
|  |  |  | 104.635 | 7181 | 38.43 | 38.11 | 104.617 | 6330 | 21.55 | 24.24 | 102.42 | 5512 | 10.84 | 14.01 | 93.458 | 2512 | 0.675 | 1.912
|  |  |  | 104.735 | 7182 | 38.5 | 38.18 | 104.717 | 6326 | 21.49 | 24.19 | 102.52 | 5507 | 10.78 | 13.94 | 93.558 | 2509 | 0.681 | 1.934
|  |  |  | 104.835 | 7182 | 38.48 | 38.15 | 104.817 | 6324 | 21.49 | 24.19 | 102.62 | 5503 | 10.74 | 13.9 | 93.658 | 2505 | 0.626 | 1.78
|  |  |  | 104.935 | 7183 | 38.47 | 38.14 | 104.917 | 6325 | 21.49 | 24.19 | 102.72 | 5502 | 10.72 | 13.88 | 93.758 | 2496 | 0.555 | 1.584
|  |  |  | 105.037 | 7180 | 38.43 | 38.11 | 105.017 | 6327 | 21.48 | 24.17 | 102.82 | 5505 | 10.76 | 13.91 | 93.858 | 2489 | 0.535 | 1.53
|  |  |  | 105.137 | 7178 | 38.41 | 38.1 | 105.117 | 6330 | 21.45 | 24.13 | 102.92 | 5511 | 10.8 | 13.96 | 93.958 | 2486 | 0.576 | 1.651
|  |  |  | 105.237 | 7177 | 38.4 | 38.1 | 105.217 | 6332 | 21.4 | 24.06 | 103.02 | 5515 | 10.84 | 14 | 94.059 | 2487 | 0.649 | 1.86
|  |  |  | 105.338 | 7176 | 38.34 | 38.04 | 105.317 | 6335 | 21.35 | 24 | 103.12 | 5515 | 10.88 | 14.05 | 94.159 | 2491 | 0.677 | 1.935
|  |  |  | 105.438 | 7179 | 38.31 | 38 | 105.418 | 6336 | 21.33 | 23.97 | 103.22 | 5510 | 10.84 | 14.01 | 94.259 | 2494 | 0.637 | 1.819
|  |  |  | 105.538 | 7180 | 38.29 | 37.97 | 105.518 | 6337 | 21.34 | 23.98 | 103.32 | 5502 | 10.82 | 14 | 94.359 | 2495 | 0.577 | 1.648
|  |  |  | 105.638 | 7181 | 38.29 | 37.97 | 105.618 | 6337 | 21.32 | 23.96 | 103.42 | 5495 | 10.78 | 13.98 | 94.459 | 2496 | 0.56 | 1.599
|  |  |  | 105.738 | 7182 | 38.33 | 38.01 | 105.718 | 6337 | 21.29 | 23.92 | 103.52 | 5489 | 10.77 | 13.97 | 94.559 | 2497 | 0.603 | 1.721
|  |  |  | 105.838 | 7182 | 38.37 | 38.05 | 105.818 | 6339 | 21.29 | 23.91 | 103.62 | 5484 | 10.79 | 14.01 | 94.659 | 2499 | 0.668 | 1.904
|  |  |  | 105.938 | 7182 | 38.4 | 38.07 | 105.918 | 6341 | 21.31 | 23.93 | 103.72 | 5480 | 10.77 | 14 | 94.759 | 2501 | 0.689 | 1.961
|  |  |  | 106.038 | 7181 | 38.35 | 38.03 | 106.018 | 6344 | 21.36 | 23.98 | 103.82 | 5475 | 10.74 | 13.97 | 94.859 | 2501 | 0.645 | 1.836
|  |  |  | 106.138 | 7177 | 38.28 | 37.98 | 106.118 | 6347 | 21.4 | 24 | 103.92 | 5472 | 10.68 | 13.9 | 94.959 | 2499 | 0.581 | 1.657
|  |  |  | 106.239 | 7172 | 38.19 | 37.92 | 106.218 | 6350 | 21.44 | 24.04 | 104.02 | 5471 | 10.67 | 13.89 | 95.059 | 2495 | 0.559 | 1.596
|  |  |  | 106.339 | 7169 | 38.14 | 37.89 | 106.319 | 6353 | 21.48 | 24.08 | 104.12 | 5474 | 10.68 | 13.89 | 95.159 | 2490 | 0.598 | 1.711
|  |  |  | 106.439 | 7166 | 38.11 | 37.87 | 106.419 | 6352 | 21.53 | 24.13 | 104.22 | 5481 | 10.72 | 13.93 | 95.259 | 2483 | 0.666 | 1.909
|  |  |  | 106.539 | 7166 | 38.05 | 37.81 | 106.519 | 6347 | 21.6 | 24.24 | 104.32 | 5488 | 10.78 | 13.99 | 95.359 | 2477 | 0.706 | 2.03
|  |  |  | 106.64 | 7166 | 38 | 37.76 | 106.619 | 6342 | 21.64 | 24.3 | 104.42 | 5494 | 10.8 | 13.99 | 95.459 | 2470 | 0.683 | 1.969
|  |  |  | 106.74 | 7170 | 37.9 | 37.64 | 106.719 | 6337 | 21.6 | 24.28 | 104.52 | 5497 | 10.83 | 14.03 | 95.559 | 2465 | 0.61 | 1.762
|  |  |  | 106.84 | 7176 | 37.89 | 37.6 | 106.819 | 6334 | 21.52 | 24.19 | 104.62 | 5496 | 10.83 | 14.04 | 95.659 | 2466 | 0.525 | 1.515
|  |  |  | 106.94 | 7180 | 37.91 | 37.6 | 106.919 | 6335 | 21.4 | 24.06 | 104.72 | 5492 | 10.85 | 14.06 | 95.759 | 2470 | 0.468 | 1.349
|  |  |  | 107.041 | 7182 | 37.9 | 37.58 | 107.019 | 6337 | 21.32 | 23.96 | 104.82 | 5488 | 10.85 | 14.08 | 95.859 | 2477 | 0.472 | 1.356
|  |  |  | 107.141 | 7180 | 37.9 | 37.59 | 107.119 | 6339 | 21.3 | 23.92 | 104.92 | 5486 | 10.85 | 14.08 | 95.959 | 2482 | 0.536 | 1.538
|  |  |  | 107.241 | 7177 | 37.86 | 37.56 | 107.219 | 6340 | 21.31 | 23.94 | 105.02 | 5487 | 10.85 | 14.08 | 96.059 | 2485 | 0.635 | 1.82
|  |  |  | 107.341 | 7177 | 37.83 | 37.54 | 107.319 | 6340 | 21.36 | 23.99 | 105.12 | 5489 | 10.83 | 14.05 | 96.159 | 2487 | 0.719 | 2.059
|  |  |  | 107.441 | 7179 | 37.86 | 37.55 | 107.419 | 6342 | 21.38 | 24.01 | 105.22 | 5491 | 10.81 | 14.01 | 96.259 | 2490 | 0.743 | 2.124
|  |  |  | 107.541 | 7184 | 37.91 | 37.57 | 107.519 | 6346 | 21.44 | 24.06 | 105.321 | 5493 | 10.76 | 13.95 | 96.359 | 2493 | 0.696 | 1.989
|  |  |  | 107.641 | 7192 | 37.97 | 37.59 | 107.619 | 6349 | 21.55 | 24.17 | 105.421 | 5493 | 10.73 | 13.91 | 96.459 | 2496 | 0.615 | 1.754
|  |  |  | 107.741 | 7197 | 38.07 | 37.66 | 107.719 | 6350 | 21.65 | 24.28 | 105.521 | 5492 | 10.71 | 13.89 | 96.559 | 2494 | 0.556 | 1.588
|  |  |  | 107.841 | 7199 | 38.17 | 37.75 | 107.82 | 6348 | 21.72 | 24.37 | 105.621 | 5492 | 10.72 | 13.9 | 96.659 | 2487 | 0.567 | 1.622
|  |  |  | 107.941 | 7196 | 38.27 | 37.87 | 107.921 | 6344 | 21.74 | 24.41 | 105.721 | 5491 | 10.73 | 13.92 | 96.759 | 2476 | 0.641 | 1.843
|  |  |  | 108.041 | 7188 | 38.33 | 37.97 | 108.021 | 6340 | 21.7 | 24.37 | 105.821 | 5493 | 10.72 | 13.9 | 96.859 | 2468 | 0.729 | 2.104
|  |  |  | 108.142 | 7181 | 38.34 | 38.02 | 108.121 | 6337 | 21.62 | 24.3 | 105.921 | 5495 | 10.76 | 13.94 | 96.959 | 2467 | 0.774 | 2.235
|  |  |  | 108.242 | 7177 | 38.3 | 38.01 | 108.222 | 6338 | 21.58 | 24.24 | 106.021 | 5496 | 10.78 | 13.97 | 97.059 | 2472 | 0.742 | 2.139
|  |  |  | 108.342 | 7176 | 38.25 | 37.95 | 108.322 | 6342 | 21.55 | 24.2 | 106.121 | 5496 | 10.83 | 14.03 | 97.159 | 2478 | 0.647 | 1.86
|  |  |  | 108.442 | 7178 | 38.24 | 37.93 | 108.422 | 6347 | 21.55 | 24.17 | 106.221 | 5496 | 10.87 | 14.08 | 97.259 | 2481 | 0.547 | 1.57
|  |  |  | 108.542 | 7181 | 38.21 | 37.89 | 108.522 | 6351 | 21.57 | 24.19 | 106.322 | 5497 | 10.86 | 14.07 | 97.359 | 2480 | 0.503 | 1.445
|  |  |  | 108.642 | 7183 | 38.24 | 37.91 | 108.622 | 6354 | 21.61 | 24.22 | 106.423 | 5500 | 10.86 | 14.06 | 97.459 | 2476 | 0.541 | 1.555
|  |  |  | 108.743 | 7182 | 38.24 | 37.91 | 108.722 | 6355 | 21.65 | 24.25 | 106.523 | 5501 | 10.83 | 14.02 | 97.559 | 2470 | 0.639 | 1.843
|  |  |  | 108.844 | 7179 | 38.22 | 37.92 | 108.823 | 6356 | 21.68 | 24.29 | 106.623 | 5500 | 10.83 | 14.02 | 97.659 | 2464 | 0.736 | 2.127
|  |  |  | 108.944 | 7175 | 38.22 | 37.94 | 108.923 | 6356 | 21.73 | 24.35 | 106.723 | 5499 | 10.84 | 14.04 | 97.759 | 2464 | 0.775 | 2.24
|  |  |  | 109.044 | 7173 | 38.2 | 37.93 | 109.023 | 6353 | 21.77 | 24.4 | 106.824 | 5500 | 10.84 | 14.04 | 97.859 | 2472 | 0.743 | 2.141
|  |  |  | 109.144 | 7173 | 38.16 | 37.89 | 109.123 | 6351 | 21.76 | 24.4 | 106.924 | 5504 | 10.88 | 14.08 | 97.959 | 2488 | 0.677 | 1.939
|  |  |  | 109.244 | 7177 | 38.13 | 37.83 | 109.223 | 6346 | 21.73 | 24.38 | 107.024 | 5506 | 10.87 | 14.06 | 98.059 | 2505 | 0.631 | 1.794
|  |  |  | 109.344 | 7183 | 38.12 | 37.79 | 109.323 | 6341 | 21.65 | 24.32 | 107.124 | 5505 | 10.86 | 14.05 | 98.159 | 2517 | 0.633 | 1.791
|  |  |  | 109.444 | 7189 | 38.09 | 37.73 | 109.423 | 6338 | 21.56 | 24.23 | 107.224 | 5499 | 10.84 | 14.03 | 98.259 | 2518 | 0.66 | 1.866
|  |  |  | 109.544 | 7195 | 38.12 | 37.73 | 109.523 | 6337 | 21.53 | 24.19 | 107.324 | 5489 | 10.77 | 13.97 | 98.359 | 2512 | 0.654 | 1.855
|  |  |  | 109.644 | 7200 | 38.19 | 37.77 | 109.623 | 6339 | 21.58 | 24.25 | 107.424 | 5479 | 10.7 | 13.91 | 98.459 | 2499 | 0.594 | 1.694
|  |  |  | 109.744 | 7202 | 38.24 | 37.81 | 109.724 | 6343 | 21.68 | 24.34 | 107.524 | 5471 | 10.61 | 13.81 | 98.559 | 2483 | 0.507 | 1.455
|  |  |  | 109.844 | 7202 | 38.28 | 37.85 | 109.824 | 6345 | 21.77 | 24.43 | 107.625 | 5467 | 10.59 | 13.79 | 98.659 | 2469 | 0.45 | 1.297
|  |  |  | 109.945 | 7198 | 38.29 | 37.88 | 109.925 | 6344 | 21.78 | 24.45 | 107.725 | 5468 | 10.57 | 13.77 | 98.759 | 2459 | 0.458 | 1.326
|  |  |  | 114.955 | 7204 | 37.66 | 37.22 | 110.025 | 6340 | 21.71 | 24.39 | 107.825 | 5470 | 10.61 | 13.81 | 98.86 | 2456 | 0.546 | 1.583
|  |  |  | 115.455 | 7178 | 37.55 | 37.25 | 110.125 | 6335 | 21.63 | 24.31 | 107.925 | 5473 | 10.64 | 13.85 | 98.96 | 2459 | 0.652 | 1.888
|  |  |  | 115.556 | 7177 | 37.53 | 37.24 | 110.225 | 6331 | 21.58 | 24.28 | 108.025 | 5476 | 10.65 | 13.85 | 99.06 | 2464 | 0.729 | 2.106
|  |  |  | 115.656 | 7175 | 37.51 | 37.22 | 110.325 | 6327 | 21.57 | 24.28 | 108.125 | 5479 | 10.69 | 13.89 | 99.16 | 2468 | 0.744 | 2.147
|  |  |  | 115.756 | 7174 | 37.45 | 37.18 | 110.425 | 6325 | 21.58 | 24.29 | 108.226 | 5482 | 10.71 | 13.91 | 99.26 | 2468 | 0.693 | 1.999
|  |  |  | 115.856 | 7173 | 37.37 | 37.1 | 110.525 | 6324 | 21.56 | 24.28 | 108.327 | 5483 | 10.75 | 13.96 | 99.36 | 2463 | 0.599 | 1.732
|  |  |  | 115.956 | 7175 | 37.39 | 37.11 | 110.625 | 6326 | 21.52 | 24.23 | 108.427 | 5485 | 10.77 | 13.98 | 99.46 | 2459 | 0.507 | 1.47
|  |  |  | 116.056 | 7180 | 37.49 | 37.18 | 110.725 | 6330 | 21.5 | 24.19 | 108.527 | 5486 | 10.77 | 13.98 | 99.56 | 2457 | 0.461 | 1.335
|  |  |  | 116.156 | 7187 | 37.65 | 37.3 | 110.825 | 6334 | 21.5 | 24.17 | 108.627 | 5489 | 10.77 | 13.97 | 99.66 | 2460 | 0.486 | 1.408
|  |  |  | 116.256 | 7193 | 37.84 | 37.46 | 110.925 | 6339 | 21.52 | 24.17 | 108.727 | 5493 | 10.77 | 13.96 | 99.76 | 2471 | 0.572 | 1.648
|  |  |  | 116.356 | 7196 | 37.92 | 37.53 | 111.025 | 6343 | 21.56 | 24.21 | 108.827 | 5497 | 10.83 | 14.02 | 99.86 | 2486 | 0.666 | 1.906
|  |  |  | 116.456 | 7198 | 37.91 | 37.51 | 111.125 | 6344 | 21.6 | 24.24 | 108.927 | 5502 | 10.88 | 14.08 | 99.96 | 2503 | 0.715 | 2.034
|  |  |  | 116.557 | 7197 | 37.84 | 37.44 | 111.226 | 6346 | 21.57 | 24.21 | 109.027 | 5505 | 10.92 | 14.13 | 100.06 | 2517 | 0.704 | 1.991
|  |  |  | 116.658 | 7194 | 37.74 | 37.35 | 111.327 | 6346 | 21.54 | 24.17 | 109.127 | 5506 | 10.92 | 14.12 | 100.16 | 2529 | 0.67 | 1.886
|  |  |  | 116.759 | 7191 | 37.63 | 37.26 | 111.427 | 6346 | 21.5 | 24.12 | 109.227 | 5504 | 10.84 | 14.03 | 100.26 | 2540 | 0.651 | 1.825
|  |  |  | 116.859 | 7188 | 37.59 | 37.24 | 111.527 | 6346 | 21.43 | 24.05 | 109.327 | 5499 | 10.76 | 13.93 | 100.36 | 2549 | 0.65 | 1.816
|  |  |  | 116.959 | 7184 | 37.57 | 37.24 | 111.627 | 6346 | 21.42 | 24.03 | 109.427 | 5494 | 10.67 | 13.83 | 100.46 | 2554 | 0.655 | 1.825
|  |  |  | 117.059 | 7183 | 37.62 | 37.29 | 111.727 | 6344 | 21.42 | 24.04 | 109.527 | 5489 | 10.65 | 13.81 | 100.56 | 2551 | 0.646 | 1.802
|  |  |  | 117.159 | 7182 | 37.74 | 37.41 | 111.827 | 6342 | 21.45 | 24.09 | 109.627 | 5486 | 10.64 | 13.81 | 100.66 | 2538 | 0.644 | 1.807
|  |  |  | 117.259 | 7183 | 37.85 | 37.53 | 111.927 | 6340 | 21.53 | 24.18 | 109.727 | 5485 | 10.66 | 13.84 | 100.76 | 2520 | 0.657 | 1.857
|  |  |  | 117.359 | 7182 | 37.95 | 37.63 | 112.027 | 6338 | 21.61 | 24.28 | 109.827 | 5484 | 10.68 | 13.87 | 100.86 | 2502 | 0.645 | 1.837
|  |  |  | 117.459 | 7180 | 37.98 | 37.67 | 112.127 | 6337 | 21.67 | 24.35 | 109.927 | 5483 | 10.69 | 13.89 | 100.961 | 2491 | 0.61 | 1.745
|  |  |  | 117.559 | 7177 | 37.98 | 37.68 | 112.227 | 6337 | 21.68 | 24.36 | 110.027 | 5485 | 10.73 | 13.92 | 101.061 | 2485 | 0.544 | 1.559
|  |  |  | 117.659 | 7174 | 37.92 | 37.64 | 112.327 | 6335 | 21.64 | 24.32 | 110.127 | 5488 | 10.76 | 13.96 | 101.161 | 2479 | 0.5 | 1.437
|  |  |  | 117.759 | 7175 | 37.87 | 37.58 | 112.428 | 6334 | 21.58 | 24.26 | 110.228 | 5491 | 10.79 | 14 | 101.261 | 2471 | 0.526 | 1.516
|  |  |  | 117.859 | 7179 | 37.86 | 37.55 | 112.529 | 6335 | 21.55 | 24.22 | 110.328 | 5491 | 10.81 | 14.02 | 101.361 | 2463 | 0.612 | 1.769
|  |  |  | 117.959 | 7186 | 37.9 | 37.55 | 112.629 | 6338 | 21.55 | 24.21 | 110.428 | 5488 | 10.78 | 13.99 | 101.461 | 2460 | 0.707 | 2.046
|  |  |  | 118.059 | 7192 | 38.06 | 37.68 | 112.729 | 6341 | 21.58 | 24.23 | 110.528 | 5486 | 10.75 | 13.95 | 101.561 | 2465 | 0.755 | 2.18
|  |  |  | 118.16 | 7195 | 38.2 | 37.81 | 112.829 | 6344 | 21.6 | 24.24 | 110.629 | 5484 | 10.7 | 13.89 | 101.661 | 2474 | 0.726 | 2.09
|  |  |  | 118.261 | 7192 | 38.28 | 37.9 | 112.929 | 6345 | 21.6 | 24.24 | 110.729 | 5485 | 10.65 | 13.83 | 101.761 | 2482 | 0.638 | 1.829
|  |  |  | 118.361 | 7185 | 38.29 | 37.95 | 113.029 | 6344 | 21.6 | 24.25 | 110.829 | 5486 | 10.62 | 13.79 | 101.861 | 2485 | 0.547 | 1.566
|  |  |  | 118.461 | 7176 | 38.16 | 37.87 | 113.129 | 6344 | 21.65 | 24.3 | 110.93 | 5486 | 10.62 | 13.78 | 101.961 | 2482 | 0.513 | 1.471
|  |  |  | 118.561 | 7170 | 37.97 | 37.71 | 113.229 | 6343 | 21.73 | 24.39 | 111.031 | 5490 | 10.67 | 13.83 | 102.061 | 2480 | 0.559 | 1.606
|  |  |  | 118.661 | 7169 | 37.79 | 37.53 | 113.329 | 6343 | 21.81 | 24.49 | 111.131 | 5495 | 10.72 | 13.89 | 102.161 | 2481 | 0.649 | 1.862
|  |  |  | 118.761 | 7173 | 37.64 | 37.37 | 113.43 | 6342 | 21.87 | 24.55 | 111.233 | 5503 | 10.82 | 14 | 102.261 | 2487 | 0.711 | 2.035
|  |  |  | 118.861 | 7181 | 37.66 | 37.34 | 113.53 | 6342 | 21.85 | 24.54 | 111.335 | 5511 | 10.89 | 14.07 | 102.361 | 2497 | 0.702 | 2.001
|  |  |  | 118.961 | 7186 | 37.8 | 37.46 | 113.63 | 6341 | 21.83 | 24.51 | 111.435 | 5514 | 10.93 | 14.11 | 102.461 | 2505 | 0.635 | 1.805
|  |  |  | 119.061 | 7188 | 38 | 37.64 | 113.73 | 6340 | 21.81 | 24.49 | 111.536 | 5511 | 10.93 | 14.12 | 102.561 | 2507 | 0.577 | 1.638
|  |  |  | 119.161 | 7185 | 38.17 | 37.82 | 113.83 | 6339 | 21.78 | 24.47 | 111.636 | 5505 | 10.86 | 14.05 | 102.661 | 2503 | 0.582 | 1.656
|  |  |  | 119.261 | 7180 | 38.19 | 37.87 | 113.93 | 6336 | 21.74 | 24.43 | 111.736 | 5499 | 10.81 | 13.99 | 102.761 | 2495 | 0.647 | 1.845
|  |  |  | 119.362 | 7177 | 38.12 | 37.82 | 114.032 | 6335 | 21.66 | 24.35 | 111.837 | 5494 | 10.76 | 13.94 | 102.861 | 2489 | 0.716 | 2.05
|  |  |  | 119.462 | 7177 | 38.05 | 37.75 | 114.132 | 6334 | 21.57 | 24.25 | 111.938 | 5493 | 10.72 | 13.9 | 102.961 | 2486 | 0.732 | 2.097
|  |  |  | 119.562 | 7179 | 37.99 | 37.68 | 114.232 | 6334 | 21.49 | 24.16 | 112.038 | 5493 | 10.75 | 13.93 | 103.061 | 2487 | 0.679 | 1.943
|  |  |  | 119.662 | 7180 | 38.02 | 37.71 | 114.332 | 6335 | 21.48 | 24.14 | 112.138 | 5494 | 10.76 | 13.95 | 103.161 | 2489 | 0.595 | 1.701
|  |  |  | 119.762 | 7180 | 38.07 | 37.76 | 114.433 | 6338 | 21.58 | 24.25 | 112.24 | 5495 | 10.78 | 13.97 | 103.261 | 2489 | 0.544 | 1.556
|  |  |  | 119.862 | 7179 | 38.09 | 37.78 | 114.533 | 6342 | 21.7 | 24.37 | 112.34 | 5494 | 10.81 | 14.01 | 103.361 | 2488 | 0.566 | 1.619
|  |  |  | 119.962 | 7179 | 38.16 | 37.85 | 114.633 | 6347 | 21.8 | 24.46 | 112.44 | 5491 | 10.8 | 14.01 | 103.461 | 2486 | 0.641 | 1.837
|  |  |  | 120.062 | 7179 | 38.19 | 37.89 | 114.733 | 6351 | 21.88 | 24.53 | 112.54 | 5489 | 10.82 | 14.04 | 103.561 | 2486 | 0.716 | 2.052
|  |  |  | 120.162 | 7180 | 38.23 | 37.92 | 114.833 | 6353 | 21.9 | 24.55 | 112.641 | 5488 | 10.84 | 14.07 | 103.661 | 2486 | 0.735 | 2.105
|  |  |  | 120.262 | 7179 | 38.27 | 37.97 | 114.934 | 6354 | 21.9 | 24.54 | 112.741 | 5490 | 10.86 | 14.09 | 103.761 | 2485 | 0.678 | 1.944
|  |  |  | 120.363 | 7178 | 38.28 | 37.98 | 115.034 | 6352 | 21.91 | 24.57 | 112.841 | 5496 | 10.88 | 14.1 | 103.861 | 2483 | 0.583 | 1.671
|  |  |  | 120.463 | 7177 | 38.32 | 38.02 | 115.134 | 6348 | 21.91 | 24.58 | 112.941 | 5502 | 10.89 | 14.09 | 103.961 | 2483 | 0.51 | 1.462
|  |  |  | 0 | 0 | 0 | 0 | 115.234 | 6343 | 21.87 | 24.55 | 113.041 | 5509 | 10.92 | 14.12 | 104.061 | 2487 | 0.503 | 1.44
|  |  |  | 0 | 0 | 0 | 0 | 115.334 | 6340 | 21.86 | 24.55 | 113.141 | 5514 | 10.94 | 14.13 | 104.161 | 2492 | 0.563 | 1.607
|  |  |  | 0 | 0 | 0 | 0 | 115.434 | 6338 | 21.87 | 24.57 | 113.241 | 5517 | 10.99 | 14.19 | 104.261 | 2497 | 0.647 | 1.845
|  |  |  | 120.463 | 7181 | 37.71 | 37.4 | 115.534 | 6338 | 21.89 | 24.59 | 113.341 | 5516 | 11.03 | 14.23 | 104.361 | 2498 | 0.692 | 1.973
[8 empty] | 115.634 | 6338 | 21.9 | 24.6 | 113.441 | 5512 | 11.03 | 14.25 | 104.461 | 2496 | 0.671 | 1.913
[8 empty] | 115.734 | 6336 | 21.83 | 24.54 | 113.541 | 5507 | 11.03 | 14.26 | 104.561 | 2495 | 0.613 | 1.749
[8 empty] | 115.834 | 6335 | 21.72 | 24.41 | 113.642 | 5501 | 10.99 | 14.23 | 104.661 | 2495 | 0.573 | 1.637
[8 empty] | 115.934 | 6335 | 21.58 | 24.26 | 113.742 | 5497 | 10.97 | 14.22 | 104.761 | 2497 | 0.591 | 1.684
[8 empty] | 116.034 | 6336 | 21.5 | 24.16 | 113.843 | 5494 | 10.94 | 14.18 | 104.861 | 2499 | 0.643 | 1.833
[8 empty] | 116.136 | 6337 | 21.51 | 24.17 | 113.943 | 5491 | 10.89 | 14.12 | 104.961 | 2499 | 0.675 | 1.922
[8 empty] | 116.237 | 6338 | 21.55 | 24.21 | 114.043 | 5489 | 10.86 | 14.09 | 105.061 | 2499 | 0.653 | 1.86
[8 empty] | 116.337 | 6340 | 21.61 | 24.27 | 114.143 | 5486 | 10.84 | 14.07 | 105.161 | 2498 | 0.604 | 1.722
[8 empty] | 116.437 | 6343 | 21.65 | 24.31 | 114.243 | 5484 | 10.86 | 14.1 | 105.261 | 2498 | 0.584 | 1.665
[8 empty] | 116.537 | 6346 | 21.68 | 24.33 | 114.343 | 5482 | 10.88 | 14.13 | 105.361 | 2497 | 0.617 | 1.759
[8 empty] | 116.637 | 6347 | 21.71 | 24.36 | 114.443 | 5480 | 10.88 | 14.14 | 105.461 | 2493 | 0.672 | 1.919
[8 empty] | 116.737 | 6346 | 21.74 | 24.4 | 114.544 | 5481 | 10.85 | 14.1 | 105.561 | 2485 | 0.69 | 1.979
[8 empty] | 116.838 | 6343 | 21.79 | 24.46 | 116.855 | 5507 | 10.92 | 14.12 | 105.661 | 2475 | 0.643 | 1.849
[8 empty] | 116.938 | 6343 | 21.81 | 24.48 | 117.056 | 5492 | 10.86 | 14.09 | 105.761 | 2466 | 0.553 | 1.596
[8 empty] | 117.038 | 6345 | 21.84 | 24.51 | 117.156 | 5486 | 10.84 | 14.07 | 105.861 | 2460 | 0.473 | 1.369
[8 empty] | 117.139 | 6349 | 21.85 | 24.5 | 117.256 | 5484 | 10.85 | 14.09 | 105.961 | 2460 | 0.453 | 1.313
[8 empty] | 117.239 | 6351 | 21.81 | 24.45 | 117.356 | 5484 | 10.84 | 14.08 | 106.061 | 2466 | 0.505 | 1.46
[8 empty] | 117.339 | 6349 | 21.73 | 24.37 | 117.456 | 5488 | 10.85 | 14.08 | 106.161 | 2477 | 0.592 | 1.703
[8 empty] | 117.439 | 6344 | 21.64 | 24.29 | 117.556 | 5492 | 10.88 | 14.11 | 106.261 | 2489 | 0.665 | 1.903
[8 empty] | 117.539 | 6341 | 21.6 | 24.26 | 117.657 | 5494 | 10.9 | 14.12 | 106.362 | 2497 | 0.661 | 1.883
[8 empty] | 117.641 | 6339 | 21.59 | 24.26 | 117.757 | 5494 | 10.94 | 14.18 | 106.462 | 2499 | 0.6 | 1.709
[8 empty] | 117.742 | 6340 | 21.67 | 24.34 | 117.857 | 5494 | 10.96 | 14.21 | 106.562 | 2496 | 0.535 | 1.528
[8 empty] | 117.842 | 6341 | 21.76 | 24.44 | 117.957 | 5495 | 10.98 | 14.23 | 106.662 | 2491 | 0.527 | 1.506
[8 empty] | 117.942 | 6340 | 21.82 | 24.51 | 118.057 | 5495 | 10.97 | 14.22 | 106.762 | 2486 | 0.587 | 1.683
[8 empty] | 118.042 | 6339 | 21.88 | 24.59 | 118.157 | 5491 | 10.93 | 14.17 | 106.862 | 2481 | 0.682 | 1.959
[8 empty] | 118.142 | 6337 | 21.92 | 24.64 | 118.257 | 5483 | 10.92 | 14.18 | 106.962 | 2476 | 0.749 | 2.154
[8 empty] | 118.242 | 6335 | 21.93 | 24.65 | 118.357 | 5473 | 10.87 | 14.14 | 107.062 | 2469 | 0.746 | 2.152
[8 empty] | 118.342 | 6335 | 21.93 | 24.65 | 118.457 | 5464 | 10.85 | 14.14 | 107.162 | 2464 | 0.678 | 1.96
[8 empty] | 118.442 | 6334 | 21.94 | 24.66 | 118.56 | 5460 | 10.85 | 14.15 | 107.262 | 2459 | 0.578 | 1.673
[8 empty] | 118.542 | 6334 | 21.9 | 24.62 | 118.66 | 5463 | 10.83 | 14.11 | 107.362 | 2459 | 0.498 | 1.441
[8 empty] | 118.642 | 6335 | 21.86 | 24.57 | 118.76 | 5472 | 10.85 | 14.12 | 107.462 | 2464 | 0.478 | 1.383
[8 empty] | 118.743 | 6337 | 21.83 | 24.54 | 118.861 | 5482 | 10.86 | 14.1 | 107.562 | 2472 | 0.532 | 1.533
[8 empty] | 118.843 | 6339 | 21.8 | 24.49 | 118.962 | 5490 | 10.89 | 14.12 | 107.663 | 2479 | 0.627 | 1.8
[8 empty] | 118.943 | 6342 | 21.78 | 24.46 | 119.062 | 5494 | 10.91 | 14.14 | 107.763 | 2480 | 0.718 | 2.062
[8 empty] | 119.043 | 6341 | 21.78 | 24.45 | 119.162 | 5494 | 10.9 | 14.13 | 107.863 | 2476 | 0.754 | 2.167
[8 empty] | 119.143 | 6340 | 21.78 | 24.46 | 119.262 | 5493 | 10.91 | 14.15 | 107.963 | 2472 | 0.719 | 2.072
[8 empty] | 125.356 | 6330 | 21.32 | 23.98 | 119.362 | 5494 | 10.9 | 14.13 | 108.063 | 2471 | 0.64 | 1.843
[8 empty] | 125.456 | 6327 | 21.27 | 23.94 | 119.462 | 5493 | 10.9 | 14.14 | 108.163 | 2477 | 0.564 | 1.622
[8 empty] | 125.556 | 6323 | 21.22 | 23.89 | 119.562 | 5491 | 10.88 | 14.11 | 108.263 | 2487 | 0.543 | 1.556
[8 empty] | 125.656 | 6322 | 21.17 | 23.84 | 119.662 | 5489 | 10.86 | 14.09 | 108.363 | 2494 | 0.588 | 1.68
[8 empty] | 125.756 | 6324 | 21.14 | 23.8 | 119.762 | 5488 | 10.84 | 14.07 | 108.463 | 2497 | 0.664 | 1.892
[8 empty] | 125.856 | 6331 | 21.21 | 23.85 | 119.862 | 5490 | 10.84 | 14.07 | 108.563 | 2497 | 0.71 | 2.026
[8 empty] | 125.956 | 6339 | 21.32 | 23.95 | 119.962 | 5494 | 10.88 | 14.1 | 108.663 | 2494 | 0.686 | 1.958
[8 empty] | 126.056 | 6347 | 21.42 | 24.03 | 120.063 | 5496 | 10.89 | 14.11 | 108.763 | 2491 | 0.603 | 1.723
[8 empty] | 126.156 | 6352 | 21.48 | 24.09 | 120.163 | 5496 | 10.92 | 14.15 | 108.863 | 2485 | 0.51 | 1.463
[8 empty] | 126.256 | 6355 | 21.51 | 24.1 | 120.263 | 5495 | 10.92 | 14.15 | 108.963 | 2477 | 0.469 | 1.349
[8 empty] | 126.356 | 6358 | 21.54 | 24.13 | 120.363 | 5491 | 10.91 | 14.15 | 109.063 | 2472 | 0.508 | 1.462
[8 empty] | 0 | 0 | 0 | 0 | 120.464 | 5485 | 10.89 | 14.14 | 109.163 | 2473 | 0.595 | 1.714
[8 empty] | 0 | 0 | 0 | 0 | 120.564 | 5477 | 10.84 | 14.09 | 109.264 | 2479 | 0.694 | 1.993
[8 empty] | 0 | 0 | 0 | 0 | 120.664 | 5466 | 10.77 | 14.03 | 109.364 | 2488 | 0.733 | 2.097
[8 empty] | 126.356 | 6341 | 21.44 | 24.08 | 120.764 | 5457 | 10.64 | 13.89 | 109.464 | 2495 | 0.693 | 1.977
[12 empty] | 120.864 | 5449 | 10.48 | 13.69 | 109.564 | 2499 | 0.608 | 1.732
[12 empty] | 0 | 0 | 0 | 0 | 109.664 | 2497 | 0.539 | 1.538
[12 empty] | 0 | 0 | 0 | 0 | 109.764 | 2491 | 0.536 | 1.531
[12 empty] | 0 | 0 | 0 | 0 | 109.864 | 2482 | 0.602 | 1.727
[12 empty] | 120.864 | 5491 | 10.68 | 13.85 | 109.964 | 2471 | 0.696 | 2.005
[16 empty] | 110.064 | 2463 | 0.766 | 2.216
[16 empty] | 110.164 | 2458 | 0.778 | 2.255
[16 empty] | 110.264 | 2460 | 0.728 | 2.108
[16 empty] | 110.364 | 2466 | 0.639 | 1.845
[16 empty] | 110.464 | 2473 | 0.555 | 1.599
[16 empty] | 110.564 | 2477 | 0.522 | 1.5
[16 empty] | 110.664 | 2479 | 0.561 | 1.61
[16 empty] | 110.764 | 2479 | 0.648 | 1.863
[16 empty] | 110.864 | 2480 | 0.727 | 2.089
[16 empty] | 110.964 | 2482 | 0.745 | 2.139
[16 empty] | 111.064 | 2486 | 0.693 | 1.985
[16 empty] | 111.164 | 2493 | 0.609 | 1.741
[16 empty] | 111.264 | 2500 | 0.557 | 1.586
[16 empty] | 111.364 | 2506 | 0.571 | 1.623
[16 empty] | 111.464 | 2508 | 0.63 | 1.79
[16 empty] | 111.564 | 2502 | 0.68 | 1.936
[16 empty] | 111.664 | 2493 | 0.672 | 1.92
[16 empty] | 111.764 | 2484 | 0.606 | 1.739
[16 empty] | 111.864 | 2480 | 0.538 | 1.544
[16 empty] | 111.964 | 2482 | 0.518 | 1.487
[16 empty] | 112.064 | 2486 | 0.568 | 1.626
[16 empty] | 112.164 | 2487 | 0.651 | 1.865
[16 empty] | 112.264 | 2487 | 0.702 | 2.01
[16 empty] | 112.364 | 2485 | 0.682 | 1.954
[16 empty] | 112.464 | 2485 | 0.616 | 1.764
[16 empty] | 112.564 | 2486 | 0.563 | 1.613
[16 empty] | 112.664 | 2487 | 0.575 | 1.646
|  |  |  | 113.7 | 5013 | 21.61 | 30.69 | 113.7 | 4259 | 11.99 | 20.05 |  |  |  |  | 112.764 | 2488 | 0.644 | 1.842
|  |  |  | 113.8 | 5000 | 21.54 | 30.67 | 113.8 | 4275 | 12.02 | 20.02 |  |  |  |  | 112.864 | 2493 | 0.706 | 2.016
|  |  |  | 113.9 | 4989 | 21.46 | 30.63 | 113.9 | 4301 | 12.1 | 20.04 |  |  |  |  | 112.964 | 2500 | 0.708 | 2.016
|  |  |  | 114 | 4981 | 21.4 | 30.59 | 114 | 4332 | 12.18 | 20.02 |  |  |  |  | 113.064 | 2507 | 0.654 | 1.857
|  |  |  | 114.1 | 4976 | 21.38 | 30.6 | 114.1 | 4365 | 12.27 | 20.02 |  |  |  |  | 113.164 | 2511 | 0.599 | 1.699
|  |  |  | 114.2 | 4976 | 21.42 | 30.65 | 114.2 | 4395 | 12.36 | 20.02 |  |  |  |  | 113.264 | 2508 | 0.597 | 1.694
|  |  |  | 114.3 | 4982 | 21.5 | 30.73 | 114.3 | 4416 | 12.41 | 20.01 |  |  |  |  | 113.364 | 2498 | 0.649 | 1.848
|  |  |  | 114.4 | 4991 | 21.61 | 30.83 | 114.4 | 4425 | 12.45 | 20.04 |  |  |  |  | 113.464 | 2486 | 0.7 | 2.004
|  |  |  | 114.5 | 4999 | 21.73 | 30.95 | 114.5 | 4422 | 12.44 | 20.03 |  |  |  |  | 113.564 | 2474 | 0.695 | 2.001
|  |  |  | 114.6 | 5002 | 21.78 | 31 | 114.6 | 4409 | 12.39 | 20 |  |  |  |  | 113.664 | 2467 | 0.631 | 1.822
|  |  |  | 114.7 | 5000 | 21.78 | 31.02 | 114.7 | 4389 | 12.31 | 19.97 |  |  |  |  | 113.764 | 2466 | 0.548 | 1.581
|  |  |  | 114.8 | 4993 | 21.73 | 30.99 | 114.8 | 4364 | 12.21 | 19.91 |  |  |  |  | 113.864 | 2470 | 0.504 | 1.452
|  |  |  | 114.9 | 4985 | 21.64 | 30.9 | 114.9 | 4340 | 12.13 | 19.91 |  |  |  |  | 113.964 | 2474 | 0.533 | 1.533
|  |  |  | 115 | 4980 | 21.57 | 30.84 | 115 | 4320 | 12.07 | 19.9 |  |  |  |  | 114.064 | 2477 | 0.619 | 1.779
|  |  |  | 115.1 | 4977 | 21.55 | 30.83 | 115.1 | 4308 | 12.02 | 19.87 |  |  |  |  | 114.164 | 2478 | 0.704 | 2.022
|  |  |  | 115.2 | 4978 | 21.56 | 30.84 | 115.2 | 4307 | 11.98 | 19.81 |  |  |  |  | 114.264 | 2480 | 0.733 | 2.103
|  |  |  | 115.3 | 4978 | 21.56 | 30.85 | 115.3 | 4319 | 11.95 | 19.71 |  |  |  |  | 114.364 | 2484 | 0.685 | 1.965
|  |  |  | 115.4 | 4977 | 21.54 | 30.82 | 115.4 | 4341 | 11.97 | 19.63 |  |  |  |  | 114.464 | 2487 | 0.592 | 1.694
|  |  |  | 115.5 | 4975 | 21.45 | 30.71 | 115.5 | 4371 | 12.02 | 19.59 |  |  |  |  | 114.564 | 2487 | 0.52 | 1.489
|  |  |  | 115.6 | 4973 | 21.3 | 30.5 | 115.6 | 4403 | 12.12 | 19.6 |  |  |  |  | 114.664 | 2484 | 0.518 | 1.486
|  |  |  | 115.7 | 4978 | 21.24 | 30.38 | 115.7 | 4429 | 12.23 | 19.66 |  |  |  |  | 114.764 | 2480 | 0.59 | 1.695
|  |  |  | 115.8 | 4992 | 21.29 | 30.36 | 115.8 | 4446 | 12.3 | 19.69 |  |  |  |  | 114.864 | 2479 | 0.681 | 1.957
|  |  |  | 115.9 | 5012 | 21.48 | 30.51 | 115.9 | 4448 | 12.3 | 19.69 |  |  |  |  | 114.964 | 2481 | 0.732 | 2.102
|  |  |  | 116 | 5030 | 21.77 | 30.82 | 116 | 4436 | 12.22 | 19.62 |  |  |  |  | 115.064 | 2481 | 0.703 | 2.018
|  |  |  | 116.1 | 5039 | 21.97 | 31.05 | 116.1 | 4417 | 12.09 | 19.49 |  |  |  |  | 115.164 | 2478 | 0.607 | 1.743
|  |  |  | 116.2 | 5033 | 22.05 | 31.2 | 116.2 | 4400 | 11.94 | 19.32 |  |  |  |  | 115.264 | 2470 | 0.495 | 1.426
|  |  |  | 116.3 | 5017 | 21.99 | 31.21 | 116.3 | 4393 | 11.82 | 19.15 |  |  |  |  | 115.364 | 2458 | 0.41 | 1.189
|  |  |  | 116.4 | 5000 | 21.84 | 31.1 | 116.4 | 4397 | 11.75 | 19.03 |  |  |  |  | 115.465 | 2449 | 0.395 | 1.148
|  |  |  | 116.5 | 4990 | 21.73 | 31 | 116.5 | 4410 | 11.73 | 18.94 |  |  |  |  | 115.565 | 2443 | 0.434 | 1.263
|  |  |  | 116.6 | 4990 | 21.67 | 30.93 | 116.6 | 4423 | 11.77 | 18.95 |  |  |  |  | 115.665 | 2443 | 0.518 | 1.511
|  |  |  | 116.7 | 4999 | 21.69 | 30.89 | 116.7 | 4434 | 11.83 | 19 |  |  |  |  | 115.765 | 2446 | 0.624 | 1.817
|  |  |  | 116.8 | 5008 | 21.79 | 30.98 | 116.8 | 4441 | 11.88 | 19.06 |  |  |  |  | 115.865 | 2450 | 0.723 | 2.102
|  |  |  | 116.9 | 5015 | 21.87 | 31.05 | 116.9 | 4441 | 11.93 | 19.12 |  |  |  |  | 115.965 | 2454 | 0.787 | 2.283
|  |  |  | 117 | 5017 | 21.91 | 31.1 | 117 | 4436 | 11.92 | 19.14 |  |  |  |  | 116.065 | 2456 | 0.786 | 2.278
|  |  |  | 117.1 | 5014 | 21.94 | 31.16 | 117.1 | 4424 | 11.89 | 19.14 |  |  |  |  | 116.165 | 2459 | 0.722 | 2.09
|  |  |  | 117.2 | 5011 | 21.9 | 31.12 | 117.2 | 4412 | 11.85 | 19.12 |  |  |  |  | 116.265 | 2463 | 0.623 | 1.801
|  |  |  | 117.3 | 5008 | 21.85 | 31.08 | 117.3 | 4405 | 11.84 | 19.14 |  |  |  |  | 116.365 | 2470 | 0.546 | 1.574
|  |  |  | 117.4 | 5007 | 21.81 | 31.03 | 117.4 | 4410 | 11.88 | 19.19 |  |  |  |  | 116.465 | 2477 | 0.533 | 1.533
|  |  |  | 117.5 | 5007 | 21.74 | 30.92 | 117.5 | 4424 | 11.97 | 19.27 |  |  |  |  | 116.565 | 2483 | 0.589 | 1.688
|  |  |  | 117.6 | 5009 | 21.73 | 30.89 | 117.6 | 4442 | 12.05 | 19.31 |  |  |  |  | 116.665 | 2485 | 0.667 | 1.912
|  |  |  | 117.7 | 5013 | 21.76 | 30.9 | 117.7 | 4459 | 12.07 | 19.27 |  |  |  |  | 116.765 | 2485 | 0.704 | 2.018
|  |  |  | 117.8 | 5018 | 21.83 | 30.98 | 117.8 | 4469 | 12.02 | 19.15 |  |  |  |  | 116.865 | 2485 | 0.672 | 1.926
|  |  |  | 117.9 | 5020 | 21.93 | 31.11 | 117.9 | 4470 | 11.89 | 18.94 |  |  |  |  | 116.965 | 2488 | 0.602 | 1.724
|  |  |  | 118 | 5017 | 21.96 | 31.17 | 118 | 4465 | 11.73 | 18.71 |  |  |  |  | 117.065 | 2491 | 0.555 | 1.585
|  |  |  | 118.1 | 5009 | 21.95 | 31.2 | 118.1 | 4458 | 11.57 | 18.48 |  |  |  |  | 117.165 | 2494 | 0.576 | 1.644
|  |  |  | 118.2 | 4999 | 21.87 | 31.16 | 118.2 | 4454 | 11.44 | 18.29 |  |  |  |  | 117.265 | 2494 | 0.651 | 1.859
|  |  |  | 118.3 | 4992 | 21.8 | 31.1 | 118.3 | 4456 | 11.37 | 18.16 |  |  |  |  | 117.365 | 2492 | 0.72 | 2.056
|  |  |  | 118.4 | 4989 | 21.78 | 31.09 | 118.4 | 4462 | 11.38 | 18.16 |  |  |  |  | 117.465 | 2490 | 0.728 | 2.082
|  |  |  | 118.5 | 4988 | 21.75 | 31.05 | 118.5 | 4468 | 11.48 | 18.3 |  |  |  |  | 117.565 | 2488 | 0.662 | 1.893
|  |  |  | 118.6 | 4987 | 21.73 | 31.02 | 118.6 | 4468 | 11.62 | 18.51 |  |  |  |  | 117.665 | 2487 | 0.56 | 1.604
|  |  |  | 118.7 | 4987 | 21.72 | 31.01 | 118.7 | 4462 | 11.76 | 18.77 |  |  |  |  | 117.765 | 2486 | 0.486 | 1.393
|  |  |  | 118.8 | 4990 | 21.71 | 30.99 | 118.8 | 4448 | 11.85 | 18.96 |  |  |  |  | 117.865 | 2485 | 0.48 | 1.376
|  |  |  | 118.9 | 4996 | 21.72 | 30.96 | 118.9 | 4428 | 11.87 | 19.08 |  |  |  |  | 117.965 | 2481 | 0.55 | 1.577
|  |  |  | 119 | 5004 | 21.77 | 30.97 | 119 | 4407 | 11.89 | 19.22 |  |  |  |  | 118.065 | 2480 | 0.655 | 1.881
|  |  |  | 119.1 | 5011 | 21.8 | 30.99 | 119.1 | 4390 | 11.94 | 19.37 |  |  |  |  | 118.165 | 2480 | 0.733 | 2.106
|  |  |  | 119.2 | 5012 | 21.81 | 30.99 | 119.2 | 4382 | 12.04 | 19.56 |  |  |  |  | 118.265 | 2484 | 0.745 | 2.137
|  |  |  | 119.3 | 5008 | 21.82 | 31.03 | 119.3 | 4384 | 12.16 | 19.75 |  |  |  |  | 118.365 | 2488 | 0.684 | 1.959
|  |  |  | 119.4 | 5000 | 21.78 | 31.02 | 119.4 | 4390 | 12.24 | 19.86 |  |  |  |  | 118.465 | 2492 | 0.6 | 1.715
|  |  |  | 119.5 | 4992 | 21.7 | 30.95 | 119.5 | 4393 | 12.28 | 19.9 |  |  |  |  | 118.565 | 2496 | 0.56 | 1.597
|  |  |  | 119.6 | 4989 | 21.69 | 30.96 | 119.6 | 4390 | 12.26 | 19.88 |  |  |  |  | 118.665 | 2501 | 0.588 | 1.674
|  |  |  | 119.7 | 4992 | 21.72 | 30.99 | 119.7 | 4382 | 12.18 | 19.79 |  |  |  |  | 118.765 | 2506 | 0.658 | 1.871
|  |  |  | 119.8 | 4999 | 21.81 | 31.07 | 119.8 | 4374 | 12.1 | 19.7 |  |  |  |  | 118.865 | 2511 | 0.703 | 1.994
|  |  |  | 119.9 | 5005 | 21.99 | 31.29 | 119.9 | 4372 | 12.04 | 19.6 |  |  |  |  | 118.965 | 2513 | 0.679 | 1.924
|  |  |  | 120 | 5005 | 22.12 | 31.47 | 120 | 4375 | 11.99 | 19.51 |  |  |  |  | 119.065 | 2513 | 0.606 | 1.716
|  |  |  | 120.1 | 4999 | 22.18 | 31.6 | 120.1 | 4380 | 11.97 | 19.45 |  |  |  |  | 119.165 | 2510 | 0.549 | 1.557
|  |  |  | 120.2 | 4988 | 22.18 | 31.67 | 120.2 | 4381 | 11.93 | 19.39 |  |  |  |  | 119.265 | 2505 | 0.56 | 1.591
|  |  |  | 120.3 | 4976 | 22.09 | 31.61 | 120.3 | 4376 | 11.86 | 19.29 |  |  |  |  | 119.365 | 2499 | 0.629 | 1.794
|  |  |  | 120.4 | 4967 | 21.97 | 31.5 | 120.4 | 4366 | 11.77 | 19.19 |  |  |  |  | 119.465 | 2493 | 0.697 | 1.989
|  |  |  | 120.5 | 4961 | 21.86 | 31.38 | 120.5 | 4356 | 11.71 | 19.14 |  |  |  |  | 119.565 | 2490 | 0.701 | 2.004
|  |  |  | 120.6 | 4959 | 21.77 | 31.26 | 120.6 | 4350 | 11.68 | 19.13 |  |  |  |  | 119.665 | 2490 | 0.641 | 1.832
|  |  |  | 120.7 | 4962 | 21.72 | 31.17 | 120.7 | 4351 | 11.69 | 19.14 |  |  |  |  | 119.765 | 2491 | 0.566 | 1.618
|  |  |  | 120.8 | 4969 | 21.69 | 31.09 | 120.8 | 4358 | 11.7 | 19.12 |  |  |  |  | 119.865 | 2494 | 0.541 | 1.544
|  |  |  | 120.9 | 4979 | 21.69 | 31.02 | 120.9 | 4368 | 11.68 | 19.05 |  |  |  |  | 119.965 | 2495 | 0.584 | 1.666
|  |  |  | 121 | 4988 | 21.68 | 30.95 | 121 | 4380 | 11.67 | 18.97 |  |  |  |  | 120.065 | 2494 | 0.658 | 1.879
|  |  |  | 121.1 | 4996 | 21.64 | 30.85 | 121.1 | 4392 | 11.66 | 18.91 |  |  |  |  | 120.165 | 2491 | 0.703 | 2.009
|  |  |  | 121.2 | 5003 | 21.61 | 30.76 | 121.2 | 4403 | 11.7 | 18.91 |  |  |  |  | 120.265 | 2488 | 0.678 | 1.941
|  |  |  | 121.3 | 5010 | 21.59 | 30.69 | 121.3 | 4414 | 11.75 | 18.96 |  |  |  |  | 120.365 | 2485 | 0.603 | 1.728
|  |  |  | 121.4 | 5017 | 21.58 | 30.64 | 121.4 | 4423 | 11.79 | 18.98 |  |  |  |  | 120.465 | 2484 | 0.533 | 1.529
|  |  |  | 121.5 | 5023 | 21.67 | 30.71 | 121.5 | 4430 | 11.79 | 18.94 |  |  |  |  | 120.565 | 2483 | 0.521 | 1.496
|  |  |  | 121.6 | 5026 | 21.76 | 30.83 | 121.6 | 4437 | 11.73 | 18.82 |  |  |  |  | 120.665 | 2480 | 0.582 | 1.671
|  |  |  | 121.7 | 5024 | 21.84 | 30.95 | 121.7 | 4443 | 11.66 | 18.68 |  |  |  |  | 120.765 | 2481 | 0.673 | 1.933
|  |  |  | 121.8 | 5017 | 21.89 | 31.07 | 121.8 | 4449 | 11.64 | 18.63 |  |  |  |  | 120.865 | 2481 | 0.728 | 2.089
|  |  |  | 121.9 | 5006 | 21.84 | 31.07 | 121.9 | 4452 | 11.65 | 18.63 |  |  |  |  | 120.965 | 2484 | 0.708 | 2.029
|  |  |  | 122 | 4998 | 21.79 | 31.05 | 122 | 4449 | 11.69 | 18.72 |  |  |  |  | 121.065 | 2489 | 0.63 | 1.802
|  |  |  | 122.1 | 4990 | 21.72 | 31 | 122.1 | 4438 | 11.71 | 18.79 |  |  |  |  | 121.165 | 2492 | 0.555 | 1.585
|  |  |  | 122.2 | 4984 | 21.62 | 30.89 | 122.2 | 4418 | 11.67 | 18.8 |  |  |  |  | 121.265 | 2491 | 0.544 | 1.555
|  |  |  | 122.3 | 4977 | 21.52 | 30.78 | 122.3 | 4397 | 11.63 | 18.84 |  |  |  |  | 121.365 | 2488 | 0.606 | 1.735
|  |  |  | 122.4 | 4968 | 21.38 | 30.64 | 122.4 | 4381 | 11.64 | 18.92 |  |  |  |  | 121.465 | 2483 | 0.694 | 1.99
|  |  |  | 122.5 | 4961 | 21.3 | 30.58 | 122.5 | 4372 | 11.72 | 19.09 |  |  |  |  | 121.565 | 2480 | 0.741 | 2.128
|  |  |  | 122.6 | 4958 | 21.32 | 30.61 | 122.6 | 4371 | 11.86 | 19.32 |  |  |  |  | 121.665 | 2479 | 0.711 | 2.041
|  |  |  | 122.7 | 4963 | 21.41 | 30.72 | 122.7 | 4373 | 11.97 | 19.5 |  |  |  |  | 121.766 | 2480 | 0.622 | 1.785
|  |  |  | 122.8 | 4974 | 21.53 | 30.82 | 122.8 | 4374 | 12.03 | 19.58 |  |  |  |  | 121.866 | 2480 | 0.535 | 1.536
|  |  |  | 122.9 | 4988 | 21.65 | 30.91 | 122.9 | 4374 | 12.01 | 19.56 |  |  |  |  | 121.966 | 2479 | 0.501 | 1.44
|  |  |  | 123 | 5000 | 21.8 | 31.04 | 123 | 4371 | 11.99 | 19.53 |  |  |  |  | 122.066 | 2476 | 0.532 | 1.53
|  |  |  | 123.1 | 5005 | 21.86 | 31.1 | 123.1 | 4370 | 11.97 | 19.51 |  |  |  |  | 0 | 0 | 0 | 0
|  |  |  | 123.2 | 5002 | 21.86 | 31.12 | 123.2 | 4371 | 12 | 19.54 |  |  |  |  | 0 | 0 | 0 | 0
|  |  |  | 123.3 | 4992 | 21.79 | 31.08 | 123.3 | 4374 | 12.02 | 19.56 |  |  |  |  | 0 | 0 | 0 | 0
|  |  |  | 123.4 | 4982 | 21.64 | 30.93 | 123.4 | 4379 | 12 | 19.51 |  |  |  |  | 122.066 | 2475 | 0.611 | 1.757
|  |  |  | 123.5 | 4976 | 21.53 | 30.82 | 123.5 | 4384 | 11.99 | 19.48
|  |  |  | 123.6 | 4980 | 21.51 | 30.76 | 123.6 | 4388 | 11.96 | 19.41
|  |  |  | 123.7 | 4992 | 21.56 | 30.76 | 123.7 | 4392 | 11.95 | 19.37
|  |  |  | 123.8 | 5008 | 21.7 | 30.86 | 123.8 | 4396 | 11.95 | 19.36
|  |  |  | 123.9 | 5019 | 21.87 | 31.04 | 123.9 | 4399 | 11.96 | 19.36
|  |  |  | 124 | 5019 | 21.97 | 31.17 | 124 | 4396 | 11.97 | 19.39
|  |  |  | 124.1 | 5006 | 21.98 | 31.26 | 124.1 | 4387 | 11.95 | 19.39
|  |  |  | 124.2 | 4984 | 21.88 | 31.27 | 124.2 | 4372 | 11.9 | 19.39
|  |  |  | 124.3 | 4960 | 21.7 | 31.16 | 124.3 | 4358 | 11.84 | 19.36
|  |  |  | 124.4 | 4941 | 21.55 | 31.06 | 124.4 | 4347 | 11.79 | 19.32
|  |  |  | 124.5 | 4929 | 21.41 | 30.93 | 124.5 | 4342 | 11.76 | 19.29
|  |  |  | 124.6 | 4926 | 21.33 | 30.83 | 124.6 | 4341 | 11.73 | 19.24
|  |  |  | 124.7 | 4929 | 21.33 | 30.82 | 124.7 | 4344 | 11.72 | 19.21
|  |  |  | 124.8 | 4933 | 21.38 | 30.86 | 124.8 | 4353 | 11.77 | 19.26
|  |  |  | 124.9 | 4939 | 21.47 | 30.95 | 124.9 | 4364 | 11.91 | 19.43
|  |  |  | 125 | 4948 | 21.57 | 31.04 | 125 | 4377 | 12.08 | 19.64
|  |  |  | 125.1 | 4961 | 21.61 | 31.02 | 125.1 | 4387 | 12.24 | 19.87
|  |  |  | 125.2 | 4977 | 21.66 | 30.99 | 125.2 | 4391 | 12.33 | 20
|  |  |  | 125.3 | 4995 | 21.69 | 30.92 | 125.3 | 4387 | 12.32 | 20
|  |  |  | 125.4 | 5013 | 21.69 | 30.81 | 125.4 | 4377 | 12.24 | 19.92
|  |  |  | 125.5 | 5027 | 21.7 | 30.74 | 125.5 | 4363 | 12.14 | 19.81
|  |  |  | 125.6 | 5039 | 21.66 | 30.61 | 125.6 | 4349 | 12.04 | 19.71
|  |  |  | 125.7 | 5046 | 21.57 | 30.44 | 125.7 | 4335 | 11.99 | 19.7
|  |  |  | 125.8 | 5051 | 21.48 | 30.29 | 125.8 | 4322 | 11.99 | 19.75
|  |  |  | 125.9 | 5054 | 21.35 | 30.08 | 125.9 | 4309 | 11.97 | 19.78
|  |  |  | 126 | 5056 | 21.28 | 29.97 | 126 | 4295 | 11.94 | 19.79
|  |  |  | 126.1 | 5059 | 21.23 | 29.88 | 126.1 | 4284 | 11.9 | 19.78
|  |  |  | 126.2 | 5065 | 21.25 | 29.87 | 126.2 | 4280 | 11.89 | 19.78
|  |  |  | 126.3 | 5075 | 21.35 | 29.96 | 126.3 | 4286 | 11.9 | 19.77
|  |  |  | 126.4 | 5085 | 21.52 | 30.13 | 126.4 | 4303 | 11.91 | 19.72
|  |  |  | 126.5 | 5088 | 21.75 | 30.44 | 126.5 | 4329 | 11.92 | 19.61
|  |  |  | 126.6 | 5079 | 21.94 | 30.76 | 126.6 | 4358 | 11.91 | 19.46
|  |  |  | 126.7 | 5055 | 22.05 | 31.06 | 126.7 | 4384 | 11.89 | 19.31
|  |  |  | 126.8 | 5025 | 22.06 | 31.27 | 126.8 | 4404 | 11.89 | 19.22
|  |  |  | 126.9 | 4995 | 22.02 | 31.39 | 126.9 | 4416 | 11.9 | 19.18
|  |  |  | 127 | 4971 | 21.97 | 31.48 | 127 | 4420 | 11.89 | 19.15
|  |  |  | 127.1 | 4952 | 21.92 | 31.52 | 127.1 | 4421 | 11.86 | 19.11
|  |  |  | 127.2 | 4935 | 21.81 | 31.47 | 127.2 | 4423 | 11.81 | 19.02
|  |  |  | 127.3 | 4922 | 21.65 | 31.33 | 127.3 | 4429 | 11.78 | 18.94
|  |  |  | 127.4 | 4913 | 21.52 | 31.19 | 127.4 | 4438 | 11.8 | 18.93
|  |  |  | 127.5 | 4913 | 21.48 | 31.14 | 127.5 | 4450 | 11.86 | 18.98
|  |  |  | 127.6 | 4919 | 21.53 | 31.17 | 127.6 | 4457 | 11.93 | 19.07
|  |  |  | 127.7 | 4928 | 21.61 | 31.23 | 127.7 | 4455 | 11.96 | 19.13
|  |  |  | 127.8 | 4937 | 21.66 | 31.24 | 127.8 | 4444 | 11.94 | 19.13
|  |  |  | 127.9 | 4944 | 21.63 | 31.15 | 127.9 | 4430 | 11.9 | 19.13
|  |  |  | 128 | 4947 | 21.56 | 31.03 | 128 | 4420 | 11.85 | 19.1
|  |  |  | 128.1 | 4949 | 21.48 | 30.91 | 128.1 | 4421 | 11.84 | 19.07
|  |  |  | 128.2 | 4952 | 21.43 | 30.82 | 128.2 | 4430 | 11.83 | 19.02
|  |  |  | 128.3 | 4961 | 21.4 | 30.72 | 128.3 | 4441 | 11.81 | 18.94
|  |  |  | 128.4 | 4975 | 21.41 | 30.65 | 128.4 | 4449 | 11.78 | 18.85
|  |  |  | 128.5 | 4993 | 21.45 | 30.59 | 128.5 | 4453 | 11.76 | 18.8
|  |  |  | 128.6 | 5011 | 21.46 | 30.49 | 128.6 | 4456 | 11.75 | 18.78
|  |  |  | 128.7 | 5027 | 21.48 | 30.43 | 128.7 | 4461 | 11.79 | 18.81
|  |  |  | 128.8 | 5039 | 21.46 | 30.33 | 128.8 | 4469 | 11.86 | 18.9
|  |  |  | 128.9 | 5049 | 21.43 | 30.23 | 128.9 | 4476 | 11.96 | 19.03
|  |  |  | 129 | 5056 | 21.44 | 30.2 | 129 | 4475 | 12.06 | 19.19
|  |  |  | 129.1 | 5058 | 21.4 | 30.13 | 129.1 | 4461 | 12.11 | 19.34
|  |  |  | 129.2 | 5052 | 21.36 | 30.1 | 129.2 | 4432 | 12.12 | 19.47
|  |  |  | 129.3 | 5036 | 21.26 | 30.06 | 129.3 | 4394 | 12.05 | 19.54
|  |  |  | 129.4 | 5016 | 21.15 | 30.02 | 129.4 | 4354 | 11.94 | 19.53
|  |  |  | 129.5 | 4997 | 21.08 | 30.04 | 129.5 | 4326 | 11.85 | 19.51
|  |  |  | 129.6 | 4985 | 21.04 | 30.05 | 129.6 | 4317 | 11.82 | 19.5
|  |  |  | 129.7 | 4982 | 21.08 | 30.13 | 129.7 | 4327 | 11.88 | 19.55
|  |  |  | 129.8 | 4984 | 21.13 | 30.19 | 129.8 | 4352 | 12.03 | 19.68
|  |  |  | 129.9 | 4990 | 21.18 | 30.23 | 129.9 | 4380 | 12.17 | 19.79
|  |  |  | 130 | 4996 | 21.25 | 30.29 | 130 | 4400 | 12.27 | 19.86
|  |  |  | 130.1 | 5000 | 21.3 | 30.33 | 130.1 | 4406 | 12.3 | 19.88
|  |  |  | 130.2 | 5003 | 21.3 | 30.32 | 130.2 | 4397 | 12.29 | 19.9
|  |  |  | 130.3 | 5003 | 21.29 | 30.3 | 130.3 | 4379 | 12.27 | 19.95
|  |  |  | 130.4 | 5005 | 21.24 | 30.22 | 130.4 | 4361 | 12.24 | 19.99
|  |  |  | 130.5 | 5006 | 21.21 | 30.17 | 130.5 | 4350 | 12.23 | 20.01
|  |  |  | 130.6 | 5008 | 21.24 | 30.2 | 130.6 | 4348 | 12.2 | 19.99
|  |  |  | 130.7 | 5006 | 21.26 | 30.24 | 130.7 | 4353 | 12.19 | 19.94
|  |  |  | 130.8 | 5000 | 21.26 | 30.27 | 130.8 | 4362 | 12.18 | 19.88
|  |  |  | 130.9 | 4991 | 21.23 | 30.3 | 130.9 | 4370 | 12.15 | 19.81
|  |  |  | 131 | 4981 | 21.19 | 30.29 | 131 | 4374 | 12.1 | 19.71
|  |  |  | 131.1 | 4975 | 21.16 | 30.29 | 131.1 | 4373 | 12.07 | 19.66
|  |  |  | 131.2 | 4973 | 21.18 | 30.34 | 131.2 | 4367 | 12.04 | 19.64
|  |  |  | 131.3 | 4975 | 21.24 | 30.4 | 131.3 | 4357 | 12.02 | 19.65
|  |  |  | 131.4 | 4979 | 21.27 | 30.42 | 131.4 | 4347 | 12.02 | 19.69
|  |  |  | 131.5 | 4985 | 21.3 | 30.43 | 131.5 | 4338 | 11.98 | 19.67
|  |  |  | 131.6 | 4990 | 21.31 | 30.41 | 131.6 | 4331 | 11.94 | 19.64
|  |  |  | 131.7 | 4994 | 21.23 | 30.27 | 131.7 | 4324 | 11.92 | 19.63
|  |  |  | 131.8 | 4998 | 21.15 | 30.14 | 131.8 | 4317 | 11.92 | 19.66
|  |  |  | 131.9 | 5002 | 21.09 | 30.02 | 131.9 | 4310 | 11.96 | 19.76
|  |  |  | 132 | 5009 | 21.03 | 29.9 | 132 | 4303 | 11.99 | 19.83
|  |  |  | 132.1 | 5017 | 21.12 | 29.98 | 132.1 | 4300 | 11.99 | 19.85
|  |  |  | 132.2 | 5024 | 21.28 | 30.17 | 132.2 | 4305 | 11.99 | 19.82
|  |  |  | 132.3 | 5027 | 21.45 | 30.38 | 132.3 | 4321 | 11.96 | 19.71
|  |  |  | 132.4 | 5025 | 21.63 | 30.66 | 132.4 | 4348 | 12.01 | 19.67
|  |  |  | 132.5 | 5017 | 21.7 | 30.8 | 132.5 | 4381 | 12.07 | 19.62
|  |  |  | 132.6 | 5004 | 21.63 | 30.77 | 132.6 | 4412 | 12.09 | 19.51
|  |  |  | 132.7 | 4990 | 21.49 | 30.67 | 132.7 | 4433 | 12.07 | 19.39
|  |  |  | 132.8 | 4975 | 21.26 | 30.43 | 132.8 | 4441 | 11.96 | 19.18
|  |  |  | 132.9 | 4960 | 21.03 | 30.19 | 132.9 | 4439 | 11.86 | 19.02
|  |  |  | 133.1 | 4946 | 20.86 | 30.02 | 133 | 4433 | 11.81 | 18.97
|  |  |  | 133.1 | 4935 | 20.75 | 29.94 | 133.1 | 4427 | 11.79 | 18.97
|  |  |  | 133.3 | 4924 | 20.74 | 30 | 133.2 | 4422 | 11.8 | 19
|  |  |  | 133.4 | 4914 | 20.77 | 30.1 | 133.3 | 4417 | 11.79 | 19.01
|  |  |  | 133.4 | 4908 | 20.81 | 30.19 | 133.4 | 4413 | 11.76 | 18.98
|  |  |  | 133.6 | 4909 | 20.83 | 30.21 | 133.5 | 4410 | 11.74 | 18.96
|  |  |  | 133.6 | 4918 | 20.84 | 30.18 | 133.6 | 4409 | 11.7 | 18.9
|  |  |  | 133.8 | 4933 | 20.88 | 30.14 | 133.7 | 4413 | 11.69 | 18.87
|  |  |  | 133.9 | 4950 | 20.94 | 30.12 | 133.8 | 4420 | 11.71 | 18.86
|  |  |  | 133.9 | 4965 | 21.02 | 30.15 | 133.9 | 4429 | 11.75 | 18.9
|  |  |  | 134.1 | 4979 | 21.08 | 30.15 | 134 | 4439 | 11.84 | 18.99
|  |  |  | 134.1 | 4994 | 21.14 | 30.15 | 134.1 | 4447 | 11.92 | 19.08
|  |  |  | 134.3 | 5009 | 21.21 | 30.16 | 134.2 | 4457 | 11.98 | 19.14
|  |  |  | 134.4 | 5024 | 21.26 | 30.14 | 134.3 | 4467 | 12 | 19.14
|  |  |  | 134.4 | 5035 | 21.3 | 30.12 | 134.4 | 4477 | 12.01 | 19.1
|  |  |  | 134.6 | 5041 | 21.29 | 30.07 | 134.5 | 4482 | 11.99 | 19.05
|  |  |  | 134.7 | 5042 | 21.22 | 29.97 | 134.6 | 4476 | 11.95 | 19.01
|  |  |  | 134.8 | 5039 | 21.11 | 29.83 | 134.7 | 4458 | 11.89 | 19
|  |  |  | 134.9 | 5035 | 21.03 | 29.75 | 134.8 | 4430 | 11.81 | 18.98
|  |  |  | 135 | 5030 | 20.99 | 29.71 | 134.9 | 4401 | 11.76 | 19.02
|  |  |  | 135.1 | 5030 | 20.99 | 29.72 | 135 | 4376 | 11.76 | 19.13
|  |  |  | 135.2 | 5034 | 21.07 | 29.81 | 135.1 | 4365 | 11.8 | 19.24
|  |  |  | 135.3 | 5042 | 21.11 | 29.82 | 135.2 | 4366 | 11.87 | 19.36
|  |  |  | 135.4 | 5053 | 21.2 | 29.88 | 135.3 | 4377 | 11.97 | 19.47
|  |  |  | 135.5 | 5063 | 21.3 | 29.96 | 135.4 | 4392 | 12.1 | 19.62
|  |  |  | 135.6 | 5068 | 21.36 | 30.01 | 135.5 | 4405 | 12.26 | 19.82
|  |  |  | 135.7 | 5063 | 21.41 | 30.11 | 135.6 | 4414 | 12.42 | 20.04
|  |  |  | 135.8 | 5049 | 21.4 | 30.19 | 135.7 | 4417 | 12.55 | 20.22
|  |  |  | 135.9 | 5025 | 21.33 | 30.22 | 135.8 | 4418 | 12.6 | 20.31
|  |  |  | 136 | 5003 | 21.24 | 30.23 | 135.9 | 4418 | 12.59 | 20.29
|  |  |  | 136.1 | 4984 | 21.12 | 30.17 | 136 | 4417 | 12.52 | 20.19
|  |  |  | 136.2 | 4970 | 21 | 30.09 | 136.1 | 4416 | 12.39 | 19.98
|  |  |  | 136.3 | 4960 | 20.95 | 30.07 | 136.2 | 4415 | 12.26 | 19.77
|  |  |  | 136.4 | 4956 | 20.96 | 30.12 | 136.3 | 4417 | 12.2 | 19.67
|  |  |  | 136.5 | 4956 | 21.04 | 30.23 | 136.4 | 4423 | 12.24 | 19.7
|  |  |  | 136.6 | 4960 | 21.15 | 30.36 | 136.5 | 4431 | 12.38 | 19.89
|  |  |  | 136.7 | 4967 | 21.25 | 30.46 | 136.6 | 4433 | 12.51 | 20.1
|  |  |  | 136.8 | 4976 | 21.31 | 30.5 | 136.7 | 4424 | 12.56 | 20.21
|  |  |  | 136.9 | 4986 | 21.31 | 30.43 | 136.8 | 4404 | 12.47 | 20.15
|  |  |  | 137 | 4997 | 21.29 | 30.34 | 136.9 | 4381 | 12.31 | 20.01
|  |  |  | 137.1 | 5008 | 21.28 | 30.25 | 137 | 4364 | 12.17 | 19.85
|  |  |  | 137.2 | 5016 | 21.27 | 30.19 | 137.1 | 4359 | 12.11 | 19.78
|  |  |  | 137.3 | 5019 | 21.33 | 30.27 | 137.2 | 4364 | 12.16 | 19.84
|  |  |  | 137.4 | 5015 | 21.41 | 30.4 | 137.3 | 4377 | 12.27 | 19.97
|  |  |  | 137.5 | 5007 | 21.48 | 30.55 | 137.4 | 4391 | 12.38 | 20.08
|  |  |  | 137.6 | 5001 | 21.56 | 30.7 | 137.5 | 4406 | 12.49 | 20.19
|  |  |  | 137.7 | 4999 | 21.59 | 30.75 | 137.6 | 4416 | 12.56 | 20.25
|  |  |  | 137.8 | 4999 | 21.61 | 30.78 | 137.7 | 4421 | 12.57 | 20.25
|  |  |  | 137.9 | 4997 | 21.6 | 30.78 | 137.8 | 4418 | 12.57 | 20.26
|  |  |  | 138 | 4991 | 21.54 | 30.74 | 137.9 | 4408 | 12.54 | 20.26
|  |  |  | 138.1 | 4983 | 21.49 | 30.72 | 138 | 4396 | 12.49 | 20.23
|  |  |  | 138.2 | 4978 | 21.48 | 30.73 | 138.1 | 4383 | 12.44 | 20.21
|  |  |  | 138.3 | 4981 | 21.51 | 30.76 | 138.2 | 4371 | 12.39 | 20.18
|  |  |  | 138.4 | 4988 | 21.59 | 30.82 | 138.3 | 4360 | 12.34 | 20.15
|  |  |  | 138.5 | 4999 | 21.68 | 30.89 | 138.4 | 4353 | 12.31 | 20.13
|  |  |  | 138.6 | 5009 | 21.7 | 30.85 | 138.5 | 4351 | 12.3 | 20.13
|  |  |  | 138.7 | 5016 | 21.68 | 30.78 | 138.6 | 4355 | 12.34 | 20.17
|  |  |  | 138.8 | 5019 | 21.65 | 30.72 | 138.7 | 4364 | 12.4 | 20.23
|  |  |  | 138.9 | 5016 | 21.57 | 30.62 | 138.8 | 4373 | 12.46 | 20.29
|  |  |  | 139 | 5008 | 21.55 | 30.64 | 138.9 | 4378 | 12.48 | 20.31
|  |  |  | 139.1 | 4998 | 21.54 | 30.69 | 139 | 4379 | 12.45 | 20.24
|  |  |  | 139.2 | 4991 | 21.54 | 30.73 | 139.1 | 4378 | 12.4 | 20.16
|  |  |  | 139.3 | 4990 | 21.57 | 30.78 | 139.2 | 4378 | 12.37 | 20.12
|  |  |  | 139.4 | 4993 | 21.59 | 30.78 | 139.3 | 4381 | 12.36 | 20.09
|  |  |  | 139.5 | 4999 | 21.56 | 30.71 | 139.4 | 4389 | 12.41 | 20.13
|  |  |  | 139.6 | 5004 | 21.54 | 30.65 | 139.5 | 4396 | 12.45 | 20.17
|  |  |  | 139.7 | 5009 | 21.53 | 30.61 | 139.6 | 4400 | 12.45 | 20.15
|  |  |  | 139.8 | 5016 | 21.55 | 30.59 | 139.7 | 4399 | 12.4 | 20.08
|  |  |  | 139.9 | 5025 | 21.63 | 30.65 | 139.8 | 4394 | 12.31 | 19.96
|  |  |  | 140 | 5036 | 21.73 | 30.73 | 139.9 | 4387 | 12.24 | 19.87
|  |  |  | 140.1 | 5045 | 21.85 | 30.84 | 140 | 4383 | 12.25 | 19.9
|  |  |  | 140.2 | 5046 | 21.91 | 30.93 | 140.1 | 4384 | 12.34 | 20.04
|  |  |  | 140.3 | 5035 | 21.91 | 30.99 | 140.2 | 4389 | 12.43 | 20.17
|  |  |  | 140.4 | 5012 | 21.81 | 30.99 | 140.3 | 4396 | 12.48 | 20.21
|  |  |  | 140.5 | 4981 | 21.6 | 30.88 | 140.4 | 4401 | 12.46 | 20.16
|  |  |  | 140.6 | 4949 | 21.36 | 30.73 | 140.5 | 4406 | 12.38 | 20
|  |  |  | 140.7 | 4924 | 21.11 | 30.53 | 140.6 | 4413 | 12.29 | 19.83
|  |  |  | 140.8 | 4912 | 20.95 | 30.38 | 140.7 | 4422 | 12.23 | 19.69
|  |  |  | 140.9 | 4912 | 20.94 | 30.36 | 140.8 | 4431 | 12.16 | 19.54
|  |  |  | 141 | 4923 | 21.09 | 30.5 | 140.9 | 4440 | 12.11 | 19.42
|  |  |  | 141.1 | 4941 | 21.32 | 30.73 | 141 | 4446 | 12.03 | 19.27
|  |  |  | 141.2 | 4961 | 21.56 | 30.95 | 141.1 | 4448 | 11.94 | 19.12
|  |  |  | 141.3 | 4980 | 21.69 | 31.01 | 141.2 | 4446 | 11.86 | 18.99
|  |  |  | 141.4 | 4996 | 21.68 | 30.9 | 141.3 | 4445 | 11.81 | 18.91
|  |  |  | 141.5 | 5009 | 21.62 | 30.74 | 141.4 | 4448 | 11.81 | 18.9
|  |  |  | 141.6 | 5021 | 21.55 | 30.56 | 141.5 | 4456 | 11.9 | 19.01
|  |  |  | 141.7 | 5028 | 21.56 | 30.53 | 141.6 | 4470 | 12.04 | 19.17
|  |  |  | 141.8 | 5029 | 21.63 | 30.63 | 141.7 | 4484 | 12.22 | 19.41
|  |  |  | 141.9 | 5020 | 21.63 | 30.69 | 141.8 | 4494 | 12.44 | 19.71
|  |  |  | 142 | 5004 | 21.58 | 30.71 | 141.9 | 4492 | 12.62 | 20
|  |  |  | 142.1 | 4986 | 21.45 | 30.64 | 142 | 4475 | 12.76 | 20.31
|  |  |  | 142.2 | 4975 | 21.33 | 30.54 | 142.1 | 4442 | 12.77 | 20.47
|  |  |  | 142.3 | 4973 | 21.33 | 30.55 | 142.2 | 4399 | 12.68 | 20.53
|  |  |  | 142.4 | 4978 | 21.42 | 30.64 | 142.3 | 4358 | 12.55 | 20.51
|  |  |  | 142.5 | 4985 | 21.48 | 30.69 | 142.4 | 4327 | 12.44 | 20.47
|  |  |  | 142.6 | 4987 | 21.49 | 30.68 | 142.5 | 4315 | 12.42 | 20.5
|  |  |  | 142.7 | 4985 | 21.41 | 30.59 | 142.6 | 4319 | 12.48 | 20.58
|  |  |  | 142.8 | 4980 | 21.27 | 30.41 | 142.7 | 4333 | 12.58 | 20.68
|  |  |  | 142.9 | 4980 | 21.22 | 30.34 | 142.8 | 4352 | 12.66 | 20.71
|  |  |  | 143 | 4986 | 21.26 | 30.37 | 142.9 | 4368 | 12.65 | 20.62
|  |  |  | 143.1 | 4997 | 21.39 | 30.48 | 143 | 4378 | 12.58 | 20.46
|  |  |  | 143.2 | 5006 | 21.58 | 30.7 | 143.1 | 4381 | 12.51 | 20.33
|  |  |  | 143.3 | 5008 | 21.7 | 30.86 | 143.2 | 4378 | 12.44 | 20.24
|  |  |  | 143.4 | 5001 | 21.73 | 30.94 | 143.3 | 4370 | 12.4 | 20.21
|  |  |  | 143.5 | 4989 | 21.68 | 30.95 | 143.4 | 4361 | 12.36 | 20.18
|  |  |  | 143.6 | 4978 | 21.58 | 30.87 | 143.5 | 4351 | 12.3 | 20.12
|  |  |  | 143.7 | 4972 | 21.47 | 30.75 | 143.6 | 4343 | 12.25 | 20.09
|  |  |  | 143.8 | 4969 | 21.4 | 30.66 | 143.7 | 4336 | 12.24 | 20.1
|  |  |  | 143.9 | 4968 | 21.34 | 30.59 | 143.8 | 4330 | 12.27 | 20.18
|  |  |  | 144 | 4966 | 21.31 | 30.56 | 143.9 | 4326 | 12.3 | 20.25
|  |  |  | 144.1 | 4965 | 21.34 | 30.61 | 144 | 4324 | 12.34 | 20.32
|  |  |  | 144.2 | 4966 | 21.4 | 30.68 | 144.1 | 4324 | 12.37 | 20.37
|  |  |  | 144.3 | 4971 | 21.45 | 30.74 | 144.2 | 4325 | 12.37 | 20.38
|  |  |  | 144.4 | 4976 | 21.46 | 30.71 | 144.3 | 4326 | 12.42 | 20.44
|  |  |  | 144.5 | 4976 | 21.36 | 30.57 | 144.4 | 4327 | 12.49 | 20.55
|  |  |  | 144.6 | 4970 | 21.2 | 30.38 | 144.5 | 4332 | 12.6 | 20.72
|  |  |  | 144.7 | 4961 | 21.02 | 30.17 | 144.6 | 4339 | 12.77 | 20.96
|  |  |  | 144.8 | 4955 | 20.91 | 30.04 | 144.7 | 4347 | 12.94 | 21.19
|  |  |  | 144.9 | 4959 | 20.93 | 30.05 | 144.8 | 4353 | 13.04 | 21.33
|  |  |  | 145 | 4973 | 21.07 | 30.17 | 144.9 | 4353 | 13.04 | 21.33
|  |  |  | 145.1 | 4995 | 21.27 | 30.32 | 145 | 4347 | 12.92 | 21.17
|  |  |  | 145.2 | 5018 | 21.51 | 30.52 | 145.1 | 4339 | 12.75 | 20.92
|  |  |  | 145.3 | 5038 | 21.67 | 30.63 | 145.2 | 4332 | 12.58 | 20.67
|  |  |  | 145.4 | 5053 | 21.76 | 30.66 | 145.3 | 4329 | 12.46 | 20.49
|  |  |  | 145.5 | 5062 | 21.78 | 30.64 | 145.4 | 4329 | 12.38 | 20.37
|  |  |  | 145.6 | 5067 | 21.68 | 30.48 | 145.5 | 4329 | 12.34 | 20.3
|  |  |  | 145.7 | 5069 | 21.57 | 30.3 | 145.6 | 4330 | 12.33 | 20.27
|  |  |  | 145.8 | 5069 | 21.42 | 30.1 | 145.7 | 4332 | 12.28 | 20.18
|  |  |  | 145.9 | 5069 | 21.32 | 29.94 | 145.8 | 4338 | 12.23 | 20.07
|  |  |  | 146 | 5070 | 21.27 | 29.87 | 145.9 | 4350 | 12.19 | 19.96
|  |  |  | 146.1 | 5073 | 21.29 | 29.89 | 146 | 4369 | 12.17 | 19.84
|  |  |  | 146.2 | 5074 | 21.41 | 30.05 | 146.1 | 4395 | 12.22 | 19.8
|  |  |  | 146.3 | 5071 | 21.61 | 30.34 | 146.2 | 4423 | 12.28 | 19.78
|  |  |  | 146.4 | 5059 | 21.79 | 30.68 | 146.3 | 4449 | 12.33 | 19.74
|  |  |  | 146.5 | 5037 | 21.88 | 30.94 | 146.4 | 4467 | 12.33 | 19.66
|  |  |  | 146.6 | 5007 | 21.85 | 31.08 | 146.5 | 4475 | 12.25 | 19.5
|  |  |  | 146.7 | 4972 | 21.71 | 31.1 | 146.6 | 4476 | 12.15 | 19.33
|  |  |  | 146.8 | 4941 | 21.56 | 31.07 | 146.7 | 4471 | 12.04 | 19.17
|  |  |  | 146.9 | 4920 | 21.43 | 31.01 | 146.8 | 4466 | 11.93 | 19.03
|  |  |  | 147 | 4914 | 21.37 | 30.98 | 146.9 | 4461 | 11.88 | 18.96
|  |  |  | 147.1 | 4919 | 21.41 | 30.99 | 147 | 4458 | 11.84 | 18.91
|  |  |  | 147.2 | 4931 | 21.51 | 31.06 | 147.1 | 4460 | 11.82 | 18.88
|  |  |  | 147.3 | 4941 | 21.61 | 31.14 | 147.2 | 4465 | 11.84 | 18.89
|  |  |  | 147.4 | 4948 | 21.63 | 31.13 | 147.3 | 4473 | 11.89 | 18.92
|  |  |  | 147.5 | 4949 | 21.55 | 31 | 147.4 | 4482 | 11.97 | 19.02
|  |  |  | 147.6 | 4948 | 21.4 | 30.8 | 147.5 | 4486 | 12.09 | 19.19
|  |  |  | 147.7 | 4950 | 21.27 | 30.6 | 147.6 | 4482 | 12.23 | 19.43
|  |  |  | 147.8 | 4958 | 21.24 | 30.5 | 147.7 | 4470 | 12.36 | 19.69
|  |  |  | 147.9 | 4972 | 21.32 | 30.53 | 147.8 | 4446 | 12.47 | 19.97
|  |  |  | 148 | 4989 | 21.47 | 30.64 | 147.9 | 4414 | 12.49 | 20.14
|  |  |  | 148.1 | 5004 | 21.69 | 30.86 | 148 | 4380 | 12.41 | 20.17
|  |  |  | 148.2 | 5012 | 21.85 | 31.04 | 148.1 | 4348 | 12.28 | 20.1
|  |  |  | 148.3 | 5013 | 21.9 | 31.1 | 148.2 | 4329 | 12.19 | 20.05
|  |  |  | 148.4 | 5008 | 21.85 | 31.07 | 148.3 | 4327 | 12.21 | 20.09
|  |  |  | 148.5 | 5002 | 21.7 | 30.9 | 148.4 | 4342 | 12.34 | 20.24
|  |  |  | 148.6 | 4997 | 21.58 | 30.75 | 148.5 | 4366 | 12.54 | 20.45
|  |  |  | 148.7 | 4996 | 21.52 | 30.68 | 148.6 | 4388 | 12.68 | 20.58
|  |  |  | 148.8 | 4997 | 21.48 | 30.61 | 148.7 | 4403 | 12.76 | 20.64
|  |  |  | 148.9 | 5000 | 21.49 | 30.61 | 148.8 | 4408 | 12.78 | 20.65
|  |  |  | 149 | 5003 | 21.48 | 30.58 | 148.9 | 4406 | 12.76 | 20.62
|  |  |  | 149.1 | 5005 | 21.47 | 30.55 | 149 | 4400 | 12.71 | 20.57
|  |  |  | 149.2 | 5005 | 21.47 | 30.55 | 149.1 | 4391 | 12.6 | 20.44
|  |  |  | 149.3 | 5005 | 21.4 | 30.44 | 149.2 | 4381 | 12.44 | 20.21
|  |  |  | 149.4 | 5004 | 21.29 | 30.3 | 149.3 | 4372 | 12.27 | 19.99
|  |  |  | 149.5 | 5001 | 21.15 | 30.12 | 149.4 | 4365 | 12.15 | 19.82
|  |  |  | 149.6 | 4997 | 20.99 | 29.92 | 149.5 | 4363 | 12.13 | 19.79
|  |  |  | 149.7 | 4996 | 20.92 | 29.82 | 149.6 | 4364 | 12.15 | 19.83
|  |  |  | 149.8 | 4999 | 20.92 | 29.81 | 149.7 | 4366 | 12.16 | 19.83
|  |  |  | 149.9 | 5008 | 20.96 | 29.8 | 149.8 | 4367 | 12.13 | 19.78
|  |  |  | 150 | 5020 | 21.07 | 29.88 | 149.9 | 4368 | 12.04 | 19.63
|  |  |  | 150.1 | 5030 | 21.19 | 30 | 150 | 4373 | 11.96 | 19.47
|  |  |  | 150.2 | 5034 | 21.28 | 30.1 | 150.1 | 4382 | 11.94 | 19.4
|  |  |  | 150.3 | 5025 | 21.33 | 30.23 | 150.2 | 4397 | 11.97 | 19.38
|  |  |  | 150.4 | 5007 | 21.3 | 30.29 | 150.3 | 4415 | 12.06 | 19.46
|  |  |  | 150.5 | 4983 | 21.17 | 30.26 | 150.4 | 4433 | 12.17 | 19.56
|  |  |  | 150.6 | 4960 | 21.02 | 30.18 | 150.5 | 4446 | 12.26 | 19.64
|  |  |  | 150.7 | 4946 | 20.9 | 30.09 | 150.6 | 4453 | 12.33 | 19.71
|  |  |  | 150.8 | 4942 | 20.87 | 30.07 | 150.7 | 4450 | 12.38 | 19.8
|  |  |  | 150.9 | 4947 | 20.95 | 30.16 | 150.8 | 4440 | 12.43 | 19.93
|  |  |  | 151 | 4955 | 21.09 | 30.3 | 150.9 | 4425 | 12.44 | 20.01
|  |  |  | 151.1 | 4964 | 21.21 | 30.42 | 151 | 4408 | 12.37 | 19.98
|  |  |  | 151.2 | 4970 | 21.24 | 30.43 | 151.1 | 4395 | 12.28 | 19.89
|  |  |  | 151.3 | 4973 | 21.18 | 30.33 | 151.2 | 4388 | 12.2 | 19.79
|  |  |  | 151.4 | 4973 | 21.09 | 30.2 | 151.3 | 4388 | 12.2 | 19.79
|  |  |  | 151.5 | 4973 | 20.98 | 30.04 | 151.4 | 4394 | 12.31 | 19.94
|  |  |  | 151.6 | 4974 | 20.88 | 29.89 | 151.5 | 4401 | 12.43 | 20.12
|  |  |  | 151.7 | 4977 | 20.85 | 29.84 | 151.6 | 4406 | 12.52 | 20.23
|  |  |  | 151.8 | 4984 | 20.86 | 29.8 | 151.7 | 4404 | 12.52 | 20.24
|  |  |  | 151.9 | 4993 | 20.94 | 29.86 | 151.8 | 4396 | 12.41 | 20.1
|  |  |  | 152 | 5002 | 21.04 | 29.95 | 151.9 | 4385 | 12.29 | 19.95
|  |  |  | 152.1 | 5009 | 21.06 | 29.95 | 152 | 4378 | 12.21 | 19.86
|  |  |  | 152.2 | 5012 | 21.08 | 29.96 | 152.1 | 4377 | 12.21 | 19.87
|  |  |  | 152.3 | 5014 | 21.08 | 29.94 | 152.2 | 4381 | 12.27 | 19.94
|  |  |  | 152.4 | 5018 | 21.08 | 29.92 | 152.3 | 4385 | 12.31 | 20
|  |  |  | 152.5 | 5025 | 21.2 | 30.04 | 152.4 | 4383 | 12.33 | 20.03
|  |  |  | 152.6 | 5031 | 21.35 | 30.22 | 152.5 | 4377 | 12.33 | 20.07
|  |  |  | 152.7 | 5033 | 21.52 | 30.45 | 152.6 | 4371 | 12.34 | 20.1
|  |  |  | 152.8 | 5027 | 21.67 | 30.7 | 152.7 | 4368 | 12.38 | 20.18
|  |  |  | 152.9 | 5013 | 21.67 | 30.79 | 152.8 | 4372 | 12.44 | 20.25
|  |  |  | 153 | 4993 | 21.54 | 30.72 | 152.9 | 4380 | 12.5 | 20.32
|  |  |  | 153.1 | 4972 | 21.31 | 30.53 | 153 | 4387 | 12.56 | 20.39
|  |  |  | 153.2 | 4952 | 21.04 | 30.26 | 153.1 | 4390 | 12.58 | 20.41
|  |  |  | 153.3 | 4937 | 20.89 | 30.13 | 153.2 | 4384 | 12.54 | 20.36
|  |  |  | 153.4 | 4929 | 20.88 | 30.17 | 153.3 | 4371 | 12.42 | 20.24
|  |  |  | 153.5 | 4929 | 20.97 | 30.29 | 153.4 | 4354 | 12.27 | 20.07
|  |  |  | 153.6 | 4935 | 21.09 | 30.43 | 153.5 | 4337 | 12.13 | 19.91
|  |  |  | 153.7 | 4945 | 21.16 | 30.48 | 153.6 | 4325 | 12.02 | 19.78
|  |  |  | 153.8 | 4957 | 21.2 | 30.46 | 153.7 | 4321 | 11.96 | 19.71
|  |  |  | 153.9 | 4969 | 21.24 | 30.44 | 153.8 | 4326 | 11.94 | 19.64
|  |  |  | 154 | 4980 | 21.25 | 30.38 | 153.9 | 4342 | 11.96 | 19.62
|  |  |  | 154.1 | 4992 | 21.23 | 30.29 | 154 | 4367 | 12.03 | 19.62
|  |  |  | 154.2 | 5002 | 21.21 | 30.2 | 154.1 | 4398 | 12.15 | 19.67
|  |  |  | 154.3 | 5013 | 21.15 | 30.05 | 154.2 | 4429 | 12.28 | 19.74
|  |  |  | 154.4 | 5021 | 21.13 | 29.96 | 154.3 | 4455 | 12.39 | 19.81
|  |  |  | 154.5 | 5026 | 21.09 | 29.88 | 154.4 | 4472 | 12.48 | 19.88
|  |  |  | 154.6 | 5030 | 21.08 | 29.85 | 154.5 | 4478 | 12.54 | 19.94
|  |  |  | 154.7 | 5033 | 21.13 | 29.89 | 154.6 | 4476 | 12.58 | 20.02
|  |  |  | 154.8 | 5038 | 21.16 | 29.91 | 154.7 | 4467 | 12.6 | 20.09
|  |  |  | 154.9 | 5045 | 21.21 | 29.94 | 154.8 | 4449 | 12.56 | 20.11
|  |  |  | 155 | 5052 | 21.22 | 29.91 | 154.9 | 4425 | 12.47 | 20.07
|  |  |  | 155.1 | 5059 | 21.21 | 29.85 | 155 | 4397 | 12.33 | 19.97
|  |  |  | 155.2 | 5063 | 21.2 | 29.82 | 155.1 | 4374 | 12.15 | 19.78
|  |  |  | 155.3 | 5064 | 21.2 | 29.81 | 155.2 | 4362 | 12 | 19.6
|  |  |  | 155.4 | 5061 | 21.24 | 29.89 | 155.3 | 4364 | 11.89 | 19.4
|  |  |  | 155.5 | 5053 | 21.27 | 29.98 | 155.4 | 4379 | 11.86 | 19.28
|  |  |  | 155.6 | 5041 | 21.35 | 30.16 | 155.5 | 4398 | 11.93 | 19.31
|  |  |  | 155.7 | 5028 | 21.42 | 30.34 | 155.6 | 4417 | 12.06 | 19.43
|  |  |  | 155.8 | 5016 | 21.48 | 30.49 | 155.7 | 4432 | 12.22 | 19.64
|  |  |  | 155.9 | 5008 | 21.55 | 30.64 | 155.8 | 4440 | 12.38 | 19.85
|  |  |  | 156 | 5005 | 21.57 | 30.68 | 155.9 | 4441 | 12.49 | 20.02
|  |  |  | 156.1 | 5006 | 21.61 | 30.74 | 156 | 4435 | 12.56 | 20.17
|  |  |  | 156.2 | 5006 | 21.69 | 30.85 | 156.1 | 4425 | 12.61 | 20.3
|  |  |  | 156.3 | 5000 | 21.71 | 30.92 | 156.2 | 4416 | 12.64 | 20.39
|  |  |  | 156.4 | 4988 | 21.72 | 31 | 156.3 | 4411 | 12.67 | 20.45
|  |  |  | 156.5 | 4973 | 21.65 | 31.01 | 156.4 | 4411 | 12.68 | 20.47
|  |  |  | 156.6 | 4960 | 21.54 | 30.93 | 156.5 | 4417 | 12.67 | 20.43
|  |  |  | 156.7 | 4952 | 21.47 | 30.87 | 156.6 | 4423 | 12.67 | 20.39
|  |  |  | 156.8 | 4951 | 21.42 | 30.81 | 156.7 | 4425 | 12.63 | 20.32
|  |  |  | 156.9 | 4955 | 21.41 | 30.77 | 156.8 | 4420 | 12.56 | 20.23
|  |  |  | 157 | 4964 | 21.4 | 30.7 | 156.9 | 4406 | 12.46 | 20.14
|  |  |  | 157.1 | 4976 | 21.44 | 30.68 | 157 | 4386 | 12.32 | 20.01
|  |  |  | 157.2 | 4988 | 21.52 | 30.73 | 157.1 | 4364 | 12.2 | 19.91
|  |  |  | 157.3 | 4997 | 21.61 | 30.79 | 157.2 | 4346 | 12.13 | 19.87
|  |  |  | 157.4 | 4997 | 21.7 | 30.93 | 157.3 | 4336 | 12.11 | 19.88
|  |  |  | 157.5 | 4988 | 21.71 | 30.99 | 157.4 | 4335 | 12.14 | 19.94
|  |  |  | 157.6 | 4972 | 21.64 | 30.99 | 157.5 | 4343 | 12.21 | 20.02
|  |  |  | 157.7 | 4955 | 21.52 | 30.92 | 157.6 | 4353 | 12.26 | 20.05
|  |  |  | 157.8 | 4941 | 21.35 | 30.77 | 157.7 | 4364 | 12.32 | 20.1
|  |  |  | 157.9 | 4932 | 21.2 | 30.61 | 157.8 | 4372 | 12.36 | 20.13
|  |  |  | 158 | 4927 | 21.12 | 30.53 | 157.9 | 4377 | 12.42 | 20.2
|  |  |  | 158.1 | 4926 | 21.12 | 30.53 | 158 | 4380 | 12.5 | 20.32
|  |  |  | 158.2 | 4929 | 21.16 | 30.57 | 158.1 | 4382 | 12.57 | 20.43
|  |  |  | 158.3 | 4934 | 21.19 | 30.58 | 158.2 | 4380 | 12.63 | 20.53
|  |  |  | 158.4 | 4941 | 21.18 | 30.53 | 158.3 | 4379 | 12.67 | 20.6
|  |  |  | 158.5 | 4949 | 21.16 | 30.44 | 158.4 | 4379 | 12.66 | 20.6
|  |  |  | 158.6 | 4957 | 21.14 | 30.37 | 158.5 | 4380 | 12.64 | 20.56
|  |  |  | 158.7 | 4966 | 21.14 | 30.31 | 158.6 | 4385 | 12.64 | 20.53
|  |  |  | 158.8 | 4975 | 21.1 | 30.2 | 158.7 | 4390 | 12.62 | 20.47
|  |  |  | 158.9 | 4984 | 21.05 | 30.08 | 158.8 | 4395 | 12.63 | 20.46
|  |  |  | 159 | 4991 | 21.01 | 29.97 | 158.9 | 4399 | 12.64 | 20.46
|  |  |  | 159.1 | 4997 | 20.95 | 29.85 | 159 | 4402 | 12.63 | 20.43
|  |  |  | 159.2 | 5003 | 20.97 | 29.84 | 159.1 | 4404 | 12.66 | 20.47
|  |  |  | 159.3 | 5011 | 21.02 | 29.87 | 159.2 | 4404 | 12.67 | 20.49
|  |  |  | 159.4 | 5021 | 21.06 | 29.87 | 159.3 | 4399 | 12.63 | 20.44
|  |  |  | 159.5 | 5031 | 21.13 | 29.9 | 159.4 | 4392 | 12.56 | 20.37
|  |  |  | 159.6 | 5039 | 21.12 | 29.85 | 159.5 | 4385 | 12.46 | 20.24
|  |  |  | 159.7 | 5045 | 21.06 | 29.73 | 159.6 | 4381 | 12.38 | 20.12
|  |  |  | 159.8 | 5048 | 21.03 | 29.67 | 159.7 | 4381 | 12.35 | 20.07
|  |  |  | 159.9 | 5050 | 20.96 | 29.56 | 159.8 | 4381 | 12.34 | 20.06
|  |  |  | 160 | 5054 | 20.96 | 29.53 | 159.9 | 4377 | 12.34 | 20.07
|  |  |  | 160.1 | 5063 | 21 | 29.53 | 160 | 4370 | 12.29 | 20.02
|  |  |  | 160.2 | 5074 | 21.1 | 29.61 | 160.1 | 4363 | 12.23 | 19.97
|  |  |  | 160.3 | 5081 | 21.3 | 29.85 | 160.2 | 4365 | 12.2 | 19.9
|  |  |  | 160.4 | 5076 | 21.5 | 30.15 | 160.3 | 4381 | 12.21 | 19.85
|  |  |  | 160.5 | 5054 | 21.62 | 30.46 | 160.4 | 4407 | 12.31 | 19.88
|  |  |  | 160.7 | 5019 | 21.59 | 30.63 | 160.5 | 4439 | 12.45 | 19.97
|  |  |  | 160.8 | 4981 | 21.44 | 30.65 | 160.6 | 4467 | 12.64 | 20.14
|  |  |  | 160.9 | 4951 | 21.29 | 30.62 | 160.7 | 4482 | 12.83 | 20.38
|  |  |  | 160.9 | 4935 | 21.21 | 30.61 | 160.8 | 4478 | 12.92 | 20.55
|  |  |  | 161.1 | 4933 | 21.21 | 30.61 | 160.9 | 4451 | 12.88 | 20.61
|  |  |  | 161.2 | 4939 | 21.23 | 30.6 | 161 | 4408 | 12.68 | 20.48
|  |  |  | 161.3 | 4946 | 21.2 | 30.53 | 161.1 | 4362 | 12.41 | 20.26
|  |  |  | 161.4 | 4950 | 21.15 | 30.42 | 161.2 | 4330 | 12.19 | 20.05
|  |  |  | 161.4 | 4951 | 21.07 | 30.3 | 161.4 | 4325 | 12.14 | 19.99
|  |  |  | 161.6 | 4950 | 20.97 | 30.17 | 161.5 | 4342 | 12.25 | 20.08
|  |  |  | 161.7 | 4949 | 20.89 | 30.06 | 161.6 | 4367 | 12.39 | 20.21
|  |  |  | 161.8 | 4948 | 20.81 | 29.95 | 161.7 | 4387 | 12.51 | 20.31
|  |  |  | 161.9 | 4948 | 20.74 | 29.85 | 161.8 | 4398 | 12.58 | 20.38
|  |  |  | 161.9 | 4951 | 20.69 | 29.75 | 161.9 | 4405 | 12.63 | 20.42
|  |  |  | 162.1 | 4959 | 20.66 | 29.66 | 162 | 4412 | 12.67 | 20.45
|  |  |  | 162.2 | 4973 | 20.7 | 29.64 | 162.1 | 4419 | 12.67 | 20.42
|  |  |  | 162.3 | 4989 | 20.79 | 29.67 | 162.2 | 4420 | 12.62 | 20.33
|  |  |  | 162.4 | 5004 | 20.92 | 29.77 | 162.3 | 4412 | 12.54 | 20.23
|  |  |  | 162.5 | 5017 | 21.05 | 29.88 | 162.4 | 4398 | 12.46 | 20.18
|  |  |  | 162.6 | 5027 | 21.11 | 29.9 | 162.5 | 4384 | 12.46 | 20.24
|  |  |  | 162.7 | 5036 | 21.15 | 29.9 | 162.6 | 4376 | 12.51 | 20.36
|  |  |  | 162.8 | 5045 | 21.12 | 29.81 | 162.7 | 4376 | 12.6 | 20.49
|  |  |  | 162.9 | 5054 | 21.07 | 29.69 | 162.8 | 4381 | 12.63 | 20.53
|  |  |  | 163 | 5062 | 21.04 | 29.6 | 162.9 | 4385 | 12.61 | 20.48
|  |  |  | 163.1 | 5067 | 21.01 | 29.53 | 163 | 4389 | 12.56 | 20.38
|  |  |  | 163.2 | 5071 | 21.07 | 29.59 | 163.1 | 4393 | 12.52 | 20.3
|  |  |  | 163.3 | 5071 | 21.15 | 29.71 | 163.2 | 4403 | 12.55 | 20.29
|  |  |  | 163.4 | 5067 | 21.3 | 29.93 | 163.3 | 4417 | 12.61 | 20.33
|  |  |  | 163.5 | 5057 | 21.41 | 30.15 | 163.4 | 4434 | 12.7 | 20.4
|  |  |  | 163.6 | 5041 | 21.49 | 30.36 | 163.5 | 4448 | 12.8 | 20.49
|  |  |  | 163.7 | 5020 | 21.5 | 30.49 | 163.6 | 4455 | 12.88 | 20.58
|  |  |  | 163.8 | 4992 | 21.38 | 30.5 | 163.7 | 4453 | 12.95 | 20.71
|  |  |  | 163.9 | 4961 | 21.17 | 30.39 | 163.8 | 4443 | 12.98 | 20.81
|  |  |  | 164 | 4929 | 20.85 | 30.13 | 163.9 | 4425 | 12.98 | 20.88
|  |  |  | 164.1 | 4903 | 20.51 | 29.79 | 164 | 4407 | 12.94 | 20.91
|  |  |  | 164.2 | 4889 | 20.27 | 29.52 | 164.1 | 4391 | 12.91 | 20.93
|  |  |  | 164.3 | 4887 | 20.23 | 29.48 | 164.2 | 4381 | 12.89 | 20.95
|  |  |  | 164.4 | 4895 | 20.42 | 29.71 | 164.3 | 4379 | 12.87 | 20.93
|  |  |  | 164.5 | 4906 | 20.72 | 30.08 | 164.4 | 4383 | 12.87 | 20.91
|  |  |  | 164.6 | 4915 | 20.97 | 30.37 | 164.5 | 4393 | 12.86 | 20.85
|  |  |  | 164.7 | 4922 | 21.05 | 30.45 | 164.6 | 4404 | 12.84 | 20.76
|  |  |  | 164.8 | 4927 | 20.99 | 30.33 | 164.7 | 4414 | 12.8 | 20.64
|  |  |  | 164.9 | 4935 | 20.91 | 30.18 | 164.8 | 4420 | 12.7 | 20.47
|  |  |  | 165 | 4946 | 20.92 | 30.12 | 164.9 | 4421 | 12.58 | 20.26
|  |  |  | 165.1 | 4961 | 21 | 30.14 | 165 | 4419 | 12.5 | 20.15
|  |  |  | 165.2 | 4976 | 21.07 | 30.15 | 165.1 | 4418 | 12.5 | 20.14
|  |  |  | 165.3 | 4989 | 21.13 | 30.15 | 165.2 | 4420 | 12.58 | 20.26
|  |  |  | 165.4 | 5000 | 21.12 | 30.08 | 165.3 | 4423 | 12.73 | 20.5
|  |  |  | 165.5 | 5010 | 21.14 | 30.05 | 165.4 | 4423 | 12.87 | 20.73
|  |  |  | 165.6 | 5022 | 21.19 | 30.05 | 165.5 | 4415 | 12.96 | 20.9
|  |  |  | 165.7 | 5035 | 21.21 | 30 | 165.6 | 4399 | 12.97 | 20.99
|  |  |  | 165.8 | 5047 | 21.23 | 29.96 | 165.7 | 4379 | 12.92 | 21.01
|  |  |  | 165.9 | 5057 | 21.19 | 29.83 | 165.8 | 4362 | 12.87 | 21.01
|  |  |  | 166 | 5066 | 21.12 | 29.69 | 165.9 | 4355 | 12.84 | 21
|  |  |  | 166.1 | 5075 | 21.09 | 29.59 | 166 | 4359 | 12.87 | 21.03
|  |  |  | 166.2 | 5082 | 21.12 | 29.59 | 166.1 | 4372 | 12.93 | 21.05
|  |  |  | 166.3 | 5084 | 21.21 | 29.71 | 166.2 | 4388 | 13.02 | 21.13
|  |  |  | 166.4 | 5074 | 21.34 | 29.95 | 166.3 | 4401 | 13.13 | 21.24
|  |  |  | 166.5 | 5053 | 21.48 | 30.27 | 166.4 | 4404 | 13.15 | 21.26
|  |  |  | 166.6 | 5020 | 21.5 | 30.5 | 166.5 | 4397 | 13.06 | 21.15
|  |  |  | 166.7 | 4983 | 21.41 | 30.6 | 166.6 | 4381 | 12.88 | 20.95
|  |  |  | 166.8 | 4950 | 21.22 | 30.52 | 166.7 | 4359 | 12.66 | 20.67
|  |  |  | 166.9 | 4926 | 21 | 30.36 | 166.8 | 4346 | 12.54 | 20.55
|  |  |  | 167 | 4916 | 20.93 | 30.31 | 166.9 | 4349 | 12.56 | 20.56
|  |  |  | 167.1 | 4917 | 21 | 30.41 | 167 | 4360 | 12.59 | 20.55
|  |  |  | 167.2 | 4925 | 21.15 | 30.58 | 167.1 | 4377 | 12.62 | 20.54
|  |  |  | 167.3 | 4935 | 21.29 | 30.72 | 167.2 | 4392 | 12.62 | 20.46
|  |  |  | 167.4 | 4941 | 21.33 | 30.74 | 167.3 | 4403 | 12.58 | 20.35
|  |  |  | 167.5 | 4944 | 21.32 | 30.7 | 167.4 | 4409 | 12.57 | 20.3
|  |  |  | 167.6 | 4944 | 21.27 | 30.64 | 167.5 | 4409 | 12.55 | 20.27
|  |  |  | 167.7 | 4944 | 21.22 | 30.56 | 167.6 | 4406 | 12.5 | 20.21
|  |  |  | 167.8 | 4942 | 21.14 | 30.46 | 167.7 | 4400 | 12.45 | 20.14
|  |  |  | 167.9 | 4939 | 21.07 | 30.37 | 167.8 | 4392 | 12.35 | 20.03
|  |  |  | 168 | 4939 | 21.04 | 30.34 | 167.9 | 4383 | 12.27 | 19.93
|  |  |  | 168.1 | 4942 | 21.08 | 30.37 | 168 | 4375 | 12.22 | 19.89
|  |  |  | 168.2 | 4952 | 21.17 | 30.43 | 168.1 | 4368 | 12.21 | 19.91
|  |  |  | 168.3 | 4968 | 21.24 | 30.44 | 168.2 | 4365 | 12.22 | 19.94
|  |  |  | 168.4 | 4988 | 21.29 | 30.4 | 168.3 | 4367 | 12.25 | 19.97
|  |  |  | 168.5 | 5006 | 21.32 | 30.32 | 168.4 | 4375 | 12.3 | 20.03
|  |  |  | 168.6 | 5021 | 21.26 | 30.15 | 168.5 | 4388 | 12.4 | 20.13
|  |  |  | 168.7 | 5033 | 21.21 | 30.01 | 168.6 | 4402 | 12.54 | 20.29
|  |  |  | 168.8 | 5041 | 21.15 | 29.87 | 168.7 | 4414 | 12.71 | 20.51
|  |  |  | 168.9 | 5047 | 21.1 | 29.78 | 168.8 | 4420 | 12.87 | 20.74
|  |  |  | 169 | 5054 | 21.14 | 29.79 | 168.9 | 4420 | 12.97 | 20.9
|  |  |  | 169.1 | 5064 | 21.18 | 29.79 | 169 | 4414 | 12.99 | 20.95
|  |  |  | 169.2 | 5075 | 21.29 | 29.87 | 169.1 | 4404 | 12.91 | 20.87
|  |  |  | 169.3 | 5083 | 21.43 | 30.02 | 169.2 | 4393 | 12.74 | 20.66
|  |  |  | 169.4 | 5080 | 21.58 | 30.25 | 169.3 | 4385 | 12.56 | 20.4
|  |  |  | 169.5 | 5063 | 21.66 | 30.47 | 169.4 | 4383 | 12.45 | 20.23
|  |  |  | 169.6 | 5031 | 21.61 | 30.59 | 169.5 | 4387 | 12.42 | 20.16
|  |  |  | 169.7 | 4992 | 21.43 | 30.57 | 169.6 | 4394 | 12.5 | 20.26
|  |  |  | 169.8 | 4954 | 21.19 | 30.46 | 169.7 | 4400 | 12.62 | 20.42
|  |  |  | 169.9 | 4929 | 21.05 | 30.42 | 169.8 | 4402 | 12.73 | 20.59
|  |  |  | 170 | 4917 | 21.01 | 30.43 | 169.9 | 4399 | 12.79 | 20.7
|  |  |  | 170.1 | 4918 | 21.06 | 30.5 | 170 | 4397 | 12.79 | 20.71
|  |  |  | 170.2 | 4928 | 21.14 | 30.54 | 170.1 | 4398 | 12.77 | 20.67
|  |  |  | 170.3 | 4941 | 21.18 | 30.52 | 170.2 | 4400 | 12.75 | 20.64
|  |  |  | 170.4 | 4954 | 21.2 | 30.47 | 170.3 | 4401 | 12.73 | 20.6
|  |  |  | 170.5 | 4963 | 21.18 | 30.4 | 170.4 | 4396 | 12.68 | 20.54
|  |  |  | 170.6 | 4968 | 21.15 | 30.32 | 170.5 | 4387 | 12.61 | 20.47
|  |  |  | 170.7 | 4972 | 21.1 | 30.22 | 170.6 | 4379 | 12.52 | 20.36
|  |  |  | 170.8 | 4976 | 21.08 | 30.16 | 170.7 | 4375 | 12.43 | 20.24
|  |  |  | 170.9 | 4983 | 21.1 | 30.15 | 170.8 | 4380 | 12.39 | 20.14
|  |  |  | 171 | 4995 | 21.13 | 30.12 | 170.9 | 4392 | 12.36 | 20.05
|  |  |  | 171.1 | 5009 | 21.22 | 30.17 | 171 | 4407 | 12.37 | 20
|  |  |  | 171.2 | 5025 | 21.33 | 30.22 | 171.1 | 4421 | 12.43 | 20.02
|  |  |  | 171.3 | 5040 | 21.39 | 30.22 | 171.2 | 4431 | 12.48 | 20.06
|  |  |  | 171.4 | 5049 | 21.45 | 30.25 | 171.3 | 4439 | 12.52 | 20.09
|  |  |  | 171.5 | 5051 | 21.38 | 30.14 | 171.4 | 4445 | 12.54 | 20.08
|  |  |  | 171.6 | 5045 | 21.25 | 30 | 171.5 | 4449 | 12.53 | 20.05
|  |  |  | 171.7 | 5036 | 21.12 | 29.87 | 171.6 | 4451 | 12.54 | 20.06
|  |  |  | 171.8 | 5028 | 21.03 | 29.78 | 171.7 | 4449 | 12.57 | 20.12
|  |  |  | 171.9 | 5027 | 21.06 | 29.84 | 171.8 | 4443 | 12.61 | 20.21
|  |  |  | 172 | 5030 | 21.13 | 29.91 | 171.9 | 4432 | 12.61 | 20.27
|  |  |  | 172.1 | 5034 | 21.2 | 29.98 | 172 | 4414 | 12.58 | 20.29
|  |  |  | 172.2 | 5035 | 21.24 | 30.04 | 172.1 | 4394 | 12.55 | 20.34
|  |  |  | 172.3 | 5030 | 21.17 | 29.97 | 172.2 | 4374 | 12.53 | 20.39
|  |  |  | 172.4 | 5019 | 21.09 | 29.92 | 172.3 | 4362 | 12.56 | 20.51
|  |  |  | 172.5 | 5007 | 21.01 | 29.88 | 172.4 | 4360 | 12.62 | 20.61
|  |  |  | 172.6 | 4997 | 20.94 | 29.84 | 172.5 | 4367 | 12.64 | 20.6
|  |  |  | 172.7 | 4991 | 20.97 | 29.91 | 172.6 | 4379 | 12.63 | 20.54
|  |  |  | 172.8 | 4994 | 21.06 | 30.03 | 172.7 | 4389 | 12.56 | 20.38
|  |  |  | 172.9 | 5000 | 21.18 | 30.16 | 172.8 | 4393 | 12.48 | 20.22
|  |  |  | 173 | 5007 | 21.33 | 30.34 | 172.9 | 4391 | 12.42 | 20.14
|  |  |  | 173.1 | 5009 | 21.42 | 30.45 | 173 | 4385 | 12.38 | 20.11
|  |  |  | 173.2 | 5003 | 21.39 | 30.45 | 173.1 | 4381 | 12.39 | 20.14
|  |  |  | 173.3 | 4991 | 21.31 | 30.4 | 173.2 | 4381 | 12.44 | 20.21
|  |  |  | 173.4 | 4976 | 21.14 | 30.25 | 173.3 | 4386 | 12.49 | 20.28
|  |  |  | 173.5 | 4960 | 20.98 | 30.12 | 173.4 | 4393 | 12.56 | 20.36
|  |  |  | 173.6 | 4950 | 20.9 | 30.07 | 173.5 | 4401 | 12.66 | 20.48
|  |  |  | 173.7 | 4946 | 20.89 | 30.08 | 173.6 | 4408 | 12.74 | 20.58
|  |  |  | 173.8 | 4947 | 20.96 | 30.17 | 173.7 | 4412 | 12.8 | 20.66
|  |  |  | 173.9 | 4952 | 21.06 | 30.29 | 173.8 | 4412 | 12.79 | 20.64
|  |  |  | 174 | 4960 | 21.18 | 30.41 | 173.9 | 4405 | 12.7 | 20.54
|  |  |  | 174.1 | 4968 | 21.28 | 30.51 | 174 | 4395 | 12.61 | 20.43
|  |  |  | 174.2 | 4976 | 21.36 | 30.57 | 174.1 | 4387 | 12.56 | 20.39
|  |  |  | 174.3 | 4983 | 21.39 | 30.56 | 174.2 | 4385 | 12.6 | 20.46
|  |  |  | 174.4 | 4989 | 21.4 | 30.55 | 174.3 | 4390 | 12.69 | 20.58
|  |  |  | 174.5 | 4996 | 21.39 | 30.49 | 174.4 | 4398 | 12.77 | 20.68
|  |  |  | 174.6 | 5005 | 21.37 | 30.4 | 174.5 | 4405 | 12.78 | 20.67
|  |  |  | 174.7 | 5015 | 21.39 | 30.37 | 174.6 | 4407 | 12.75 | 20.6
|  |  |  | 174.8 | 5025 | 21.36 | 30.28 | 174.7 | 4405 | 12.67 | 20.49
|  |  |  | 174.9 | 5031 | 21.32 | 30.17 | 174.8 | 4400 | 12.58 | 20.36
|  |  |  | 175 | 5035 | 21.28 | 30.1 | 174.9 | 4396 | 12.52 | 20.27
|  |  |  | 175.1 | 5034 | 21.2 | 29.99 | 175 | 4394 | 12.45 | 20.18
|  |  |  | 175.2 | 5031 | 21.2 | 30 | 175.1 | 4393 | 12.41 | 20.12
|  |  |  | 175.3 | 5025 | 21.25 | 30.12 | 175.2 | 4394 | 12.43 | 20.14
|  |  |  | 175.4 | 5014 | 21.3 | 30.24 | 175.3 | 4395 | 12.48 | 20.21
|  |  |  | 175.5 | 5001 | 21.37 | 30.42 | 175.4 | 4394 | 12.54 | 20.31
|  |  |  | 175.6 | 4988 | 21.4 | 30.56 | 175.5 | 4389 | 12.58 | 20.4
|  |  |  | 175.7 | 4979 | 21.41 | 30.62 | 175.6 | 4379 | 12.55 | 20.4
|  |  |  | 175.8 | 4972 | 21.4 | 30.65 | 175.7 | 4365 | 12.47 | 20.35
|  |  |  | 175.9 | 4967 | 21.34 | 30.6 | 175.8 | 4355 | 12.39 | 20.25
|  |  |  | 176 | 4964 | 21.26 | 30.51 | 175.9 | 4353 | 12.34 | 20.18
|  |  |  | 176.1 | 4965 | 21.21 | 30.42 | 176 | 4359 | 12.37 | 20.21
|  |  |  | 176.2 | 4971 | 21.2 | 30.37 | 176.1 | 4370 | 12.46 | 20.31
|  |  |  | 176.3 | 4982 | 21.23 | 30.34 | 176.2 | 4379 | 12.55 | 20.41
|  |  |  | 176.4 | 4994 | 21.24 | 30.29 | 176.3 | 4381 | 12.58 | 20.46
|  |  |  | 176.5 | 5007 | 21.29 | 30.27 | 176.4 | 4379 | 12.54 | 20.4
|  |  |  | 176.6 | 5020 | 21.34 | 30.27 | 176.5 | 4379 | 12.48 | 20.29
|  |  |  | 176.7 | 5032 | 21.46 | 30.37 | 176.6 | 4385 | 12.43 | 20.19
|  |  |  | 176.8 | 5040 | 21.66 | 30.6 | 176.7 | 4395 | 12.44 | 20.15
|  |  |  | 176.9 | 5043 | 21.81 | 30.8 | 176.8 | 4403 | 12.49 | 20.2
|  |  |  | 177 | 5039 | 21.91 | 30.97 | 176.9 | 4406 | 12.55 | 20.28
[8 empty] | 177 | 4402 | 12.58 | 20.34
[8 empty] | 177.1 | 4399 | 12.59 | 20.37
[8 empty] | 177.2 | 4401 | 12.57 | 20.34
[8 empty] | 177.3 | 4410 | 12.6 | 20.35
[8 empty] | 177.4 | 4419 | 12.67 | 20.42
[8 empty] | 177.5 | 4425 | 12.75 | 20.52
[8 empty] | 177.6 | 4423 | 12.83 | 20.66
[8 empty] | 177.7 | 4417 | 12.88 | 20.77
[8 empty] | 177.8 | 4410 | 12.9 | 20.83
[8 empty] | 177.9 | 4401 | 12.86 | 20.8
[8 empty] | 178 | 4392 | 12.75 | 20.68
[8 empty] | 178.1 | 4379 | 12.57 | 20.44
[8 empty] | 178.2 | 4365 | 12.38 | 20.19
[8 empty] | 178.3 | 4355 | 12.23 | 19.99
[8 empty] | 178.4 | 4351 | 12.12 | 19.83
[8 empty] | 178.5 | 4353 | 12.07 | 19.75
[8 empty] | 178.6 | 4362 | 12.08 | 19.72
[8 empty] | 178.7 | 4373 | 12.11 | 19.72
[8 empty] | 178.8 | 4383 | 12.2 | 19.81
[8 empty] | 178.9 | 4392 | 12.29 | 19.92
[8 empty] | 179 | 4401 | 12.37 | 20.01
[8 empty] | 179.1 | 4410 | 12.45 | 20.11
[8 empty] | 179.2 | 4418 | 12.51 | 20.17
[8 empty] | 179.3 | 4422 | 12.54 | 20.2
[8 empty] | 179.4 | 4418 | 12.51 | 20.17
[8 empty] | 179.5 | 4406 | 12.41 | 20.06
[8 empty] | 179.6 | 4391 | 12.26 | 19.89
[8 empty] | 179.7 | 4376 | 12.15 | 19.76
[8 empty] | 179.8 | 4367 | 12.08 | 19.7
[8 empty] | 179.9 | 4366 | 12.1 | 19.74
[8 empty] | 180 | 4372 | 12.22 | 19.91
[8 empty] | 180.1 | 4383 | 12.39 | 20.13
[8 empty] | 180.2 | 4394 | 12.6 | 20.42
[8 empty] | 180.3 | 4403 | 12.81 | 20.71