## MSRP_spreadsheet
Component | Description/Details | Per Item MSRP
|  | Mfg. quote + 50% | Whls. + 50% | Retail cost of added component | Retail of most expensive part +50% for substituted component | Sled MSRP or Highest Value of modified components
2014 model year base sled (reflects engine choice) | 2014 Polaris 600 Indy |  |  | 7999 |  | 7999
Factory options utilized on competition sled
tow hitch/rack | n/a |  |  |  |  | 0
12 VDC outlet | n/a |  |  |  |  | 0
handle bar hooks | n/a |  |  |  |  | 0
mirrors | n/a |  |  |  |  | 0
tachometer | Stock |  |  |  |  | 0
electric start | Stock |  |  |  |  | 0
reverse | n/a |  |  |  |  | 0
shocks | n/a |  |  |  |  | 0
other | n/a |  |  |  |  | 0
Engine/Motor
spark-ignition/compression-ignition | 900 cc Polaris Ranger |  |  | 960.39 |  | 960.39
internal parts coating | n/a |  |  |  |  | 0
head | Stock |  |  |  |  | 0
cylinder | Stock |  |  |  |  | 0
pistons/rings/connecting rods | Stock |  |  |  |  | 0
electric motor | n/a |  |  |  |  | 0
auxiliary energy sources | Stock |  |  |  |  | 0
fabrication | n/a |  |  |  |  | 0
other | n/a |  |  |  |  | 0
Air Management/Intake System
turbocharger | n/a |  |  |  |  | 0
supercharger | n/a |  |  |  |  | 0
turbocharger/supercharger plumbing | n/a |  |  |  |  | 0
air box/air filter | Custom Aluminum |  |  | 0 |  | 0
intercooler | n/a |  |  |  |  | 0
reed valve | n/a |  |  |  |  | 0
rotary valve | n/a |  |  |  |  | 0
boost bottle | n/a |  |  |  |  | 0
fabrication | n/a |  |  |  |  | 0
other | n/a |  |  |  |  | 0
Fuel Management
fuel injector (PFI, SDI, DI) | Stock |  |  |  |  | 0
throttle body | Stock |  |  |  |  | 0
carburetor | n/a |  |  |  |  | 0
fuel pump | Stock |  |  |  |  | 0
fuel pressure regulator | Stock |  |  |  |  | 0
fuel filter | Stock |  |  |  |  | 0
fuel line | Stock |  |  |  |  | 0
fabrication | n/a |  |  |  |  | 0
other | n/a |  |  |  |  | 0
Exhaust System
muffler | 2 x AP 700179 (automotive) |  |  | 111.38 |  | 111.38
pipes/tubes | 2" dia 3ft carbon Steel |  |  | 39.94 |  | 39.94
3-way exhaust catalyst | Single Pass CAT | 45 |  |  |  | 45
diesel particulate filter | n/a |  |  |  |  | 0
oxidation catalyst | n/a |  |  |  |  | 0
secondary air pump | n/a |  |  |  |  | 0
air pump plumbing | n/a |  |  |  |  | 0
heat management | n/a |  |  |  |  | 0
fabrication | Muffler | 150 |  |  |  | 150
other | n/a |  |  |  |  | 0
Front Suspension
skis | gripper skis |  |  |  | 172.19 | 172.19
shocks | floats |  |  |  | 1019.63 | 1019.63
springs | Stock |  |  |  |  | 0
trailing arms/A-arms | Stock |  |  |  |  | 0
steering components | Stock |  |  |  |  | 0
fabrication | n/a |  |  |  |  | 0
other | n/a |  |  |  |  | 0
Rear Suspension
wheels | Stock |  |  |  |  | 0
shocks | Stock |  |  |  |  | 0
springs | Stock |  |  |  |  | 0
hyfax/sliders | Stock |  |  |  |  | 0
mount points | Stock |  |  |  |  | 0
fabrication | n/a |  |  |  |  | 0
other | n/a |  |  |  |  | 0
Drivetrain
track | Camoplast Ice Attak |  |  |  | 423.62 | 423.62
studs | n/a |  |  |  |  | 0
driveshaft/drive sprockets | Stock |  |  |  |  | 0
jackshaft | Stock |  |  |  |  | 0
chaincase/gear box | Stock |  |  |  |  | 0
drive clutch | Stock |  |  |  |  | 0
driven clutch | Stock |  |  |  |  | 0
drive belt | Stock (equivilent) |  |  |  |  | 0
cvt guarding/cover | Stock |  |  |  |  | 0
clutch adaptor | Steel |  | 6.01 |  |  | 6.01
fabrication | Clutch Adapter | 75 |  |  |  | 75
other | n/a |  |  |  |  | 0
Cooling System
radiator | n/a |  |  |  |  | 0
coolant pump | Stock |  |  |  |  | 0
fan | n/a |  |  |  |  | 0
heat exchanger | Stock |  |  |  |  | 0
thermostat | Stock |  |  |  |  | 0
fabrication | n/a |  |  |  |  | 0
other | n/a |  |  |  |  | 0
Noise/Vibration/Harshness
skirting | n/a |  |  |  |  | 0
hood lining | n/a |  |  |  |  | 0
tunnel lining | n/a |  |  |  |  | 0
fiberglass packing | Fiberglass Muffler Packing |  |  | 25 |  | 25
other | Bogey Wheels | 56.25 |  |  |  | 56.25
Chassis
bulkhead modification | n/a |  |  |  |  | 0
tunnel modification | n/a |  |  |  |  | 0
seat | Stock |  |  |  |  | 0
hood | Stock |  |  |  |  | 0
windshield | Stock |  |  |  |  | 0
motor mount | Stock |  |  |  |  | 0
fuel tank | Stock |  |  |  |  | 0
battery box | Custom Aluminum |  |  | 12.44 |  | 12.44
handlebars/hooks/risers | Stock |  |  |  |  | 0
hand guards | n/a |  |  |  |  | 0
throttle | Stock |  |  |  |  | 0
brake system | Hayes TrailTrack |  |  |  | 564.23 | 564.23
heated grips | n/a |  |  |  |  | 0
fabrication | Battery Box | 37.5 |  |  |  | 37.5
other | n/a |  |  |  |  | 0
Electrical
battery(s) | Stock |  |  |  |  | 0
switches | Stock |  |  |  |  | 0
connectors | Stock (equivalent) |  |  |  |  | 0
fuses | Stock (equivalent) |  |  |  |  | 0
wire/cable | Stock (equivalent) |  |  |  |  | 0
lighting | Stock |  |  |  |  | 0
motor charger | n/a |  |  |  |  | 0
contactor | n/a |  |  |  |  | 0
motor controller | n/a |  |  |  |  | 0
injector controller | Stock |  |  |  |  | 0
boost controller | n/a |  |  |  |  | 0
exhaust gas temperature (EGT) sensor | n/a |  |  |  |  | 0
general sensor(s) | Stock (equivalent) |  |  |  |  | 0
engine calibration hardware | Performance Electronics |  |  |  |  | 0
engine calibration software | Performance Electronics |  |  |  |  | 0
fabrication | n/a |  |  |  |  | 0
pulley | n/a |  |  |  |  | 0
belts | n/a |  |  |  |  | 0
connectors | n/a |  |  |  |  | 0
0
0
0
| Subtotals: | 363.75 | 6.01 | 9148.15 | 2179.67 | 11697.58
| Total | 11697.58
Notes: The following discussion is designed to assist you in determining the MSRP of your snowmobile as entered at the competition. The change in MSRP value will reflect the impact of your modification or addition in pursuit of the goals of the competition and/or to reflect the increased value of the modification or addition as perceived by the purchaser.
1. If a item, modification or component you made or added does not appear in the component columb, add additional rows under appropriate heading to include non-listed components/modifications. Describe the item, modification or component in short direct terms.
2. Component MSRP based on Manufacturing Quote + 50%: Example, Quote for 5,000 units = $500,000, per item MSRP would equal $500,000 / 5,000 x 1.5 = $150.00/ea
3. Component MSRP based on Wholesale Price + 50%: Example, quote for wholesale is $245, per item MSRP would equal $245 x 1.5 = $367.50
4. Component MSRP based on Retail Price for components that are added to sled.
5. For substituted components, MSRP based on (higher retail price + 50%) - mfg MSRP: Example, if mfg skis are $400 and aftermarket skis are $325, cost of substitution is ($400*1.5) - $400=$200 to reflect increased customer value.
6. Diesel, hybrid electric, and full electric base sled MSRP: reduce chassis cost by 40% i.e., complete base snowmobile with factory engine is $8,000, base MSRP would equal $8,000 x 0.6 = $4800

## Supporting_Calculations
Component | Per Item MSRP
| Mfg. quote + 50% | Whls. + 50% | Retail cost of added component | Retail of most expensive part +50% for substituted component | Sled MSRP or Highest Value of modified components
2014 model year base sled (reflects engine choice)
Factory options utilized on competition sled
tow hitch/rack
12 VDC outlet
handle bar hooks
mirrors
tachometer
electric start
reverse
shocks
other
Engine/Motor
spark-ignition/compression-ignition |  |  | 4159.99-7999*0.4=960.39
internal parts coating
head
cylinder
pistons/rings/connecting rods
electric motor
auxiliary energy sources
fabrication
other
Air Management/Intake System
turbocharger
supercharger
turbocharger/supercharger plumbing
air box/air filter
intercooler
reed valve
rotary valve
boost bottle
fabrication
other
Fuel Management
fuel injector (PFI, SDI, DI)
throttle body
carburetor
fuel pump
fuel pressure regulator
fuel filter
fuel line
fabrication
other
Exhaust System
muffler |  |  | $55.69*2=$111.38
pipes/tubes |  |  | $13.31*3=$39.94
3-way exhaust catalyst |  | 30*1.5=$45.00
diesel particulate filter
oxidation catalyst
secondary air pump
air pump plumbing
heat management
fabrication | $75/hour *2hours=$150
other
Front Suspension
skis |  |  |  | (232.86*1.5)-177.10
shocks |  |  |  | (899.74*1.5)-329.98
springs
trailing arms/A-arms
steering components
fabrication
other
Rear Suspension
wheels
shocks
springs
hyfax/sliders
mount points
fabrication
other
Drivetrain
track |  |  |  | (717.99*1.5)-653.37=$423.62
studs
driveshaft/drive sprockets
jackshaft
chaincase/gear box
drive clutch
driven clutch
drive belt
cvt guarding/cover
clutch adaptor |  | Steel Stock ($16.02*.25)*1.5=$6.01
fabrication | $75/hr*1hr=$75.0
other
Cooling System
radiator
coolant pump
fan
heat exchanger
thermostat
fabrication
other
Noise/Vibration/Harshness
skirting
hood lining
tunnel lining
fiberglass packing | $75/hr*0.75hr=$56.25 |  | $5.00/sq ft*5sq ft=$25
other
Chassis
bulkhead modification
tunnel modification
seat
hood
windshield
motor mount
fuel tank
battery box |  |  | Aluminum $6.22/ sq ft*2sq ft=$12.44
handlebars/hooks/risers
hand guards
throttle
brake system |  |  |  | (749*1.5)-559.27=$564.23
heated grips
fabrication | $75*.5 hours=$37.50
other
Electrical
battery(s)
switches
connectors
fuses
wire/cable
lighting
motor charger
contactor
motor controller
injector controller
boost controller
exhaust gas temperature (EGT) sensor
general sensor(s)
engine calibration hardware
engine calibration software
fabrication
pulley

## Reciepts - Documentation
Muffler
Aluminum Order
Stock Brake System
Stock Sled Choice
Engine Cost
Vconverter: Dan Gillmer, Verbal quote of $30.00 (dan.gilmer@vconverter.com)
ski difference
shock difference
clutch adapter