## Raw Data
DATE | TIME | CO2 | CO | CO | NO | NO2 | THC |  | O2 | Dry-to-Wet Correction Factor | Wet CO2 | Wet CO | Wet NO | Wet NO2 | Wet NOx | Wet kNO | Wet kNO2 | Wet kNOx | Wet HC | Wet CH4 | Wet NMHC | Wet AVL MSS | Wet O2 | Power Supply Voltage | Sample Pump Pressure | Drain Pump 1 Pressure | Drain Pump 2 Pressure | Relative Humidity | Absolute Humidity | Volume Humidity | Local Ambient Pressure | Local Ambient Temperature | Auxiliary Temperature | CJC Temperature | Heated Filter Temperature | External Line Temperature | Chiller Temperature | THC Oven Temperature | Not Available | Quality | Time | Latitude | Longitude | Altitude | Ground Speed | Number of satellites in view | Number of satellites in use | Satellites used PRN | Horizontal DoP | Vertical DoP | Position DoP | Air/Fuel Ratio at stoichiometry | Air/Fuel Ratio of Sample | Lambda | Humidity of Exhaust | Instantaneous Fuel Specific CO2 | Instantaneous Fuel Specific CO | Instantaneous Fuel Specific NO | Instantaneous Fuel Specific NO2 | Instantaneous Fuel Specific NOx | Corrected Instantaneous Fuel Specific NO | Corrected Instantaneous Fuel Specific NO2 | Corrected Instantaneous Fuel Specific NOx | Instantaneous Fuel Specific HC | Instantaneous Fuel Specific CH4 | Instantaneous Fuel Specific NMHC | Instantaneous Fuel Specific AVL MSS | Instantaneous Fuel Specific O2 | External Analog Input 1 | External Analog Input 2 | External Analog Input 3 | Fuel Flow |  |  | NOx Humidity Correction Factor
sDATE | sTIME | iAMBII_CO2 | iAMBII_CO | iAMBII_COPPM | iNDUV_NO | iNDUV_NO2 | iFID_THC | iFID2_CH4 | iAMBII_O2 | Kw | iCO2zw | iCOzw | iNOzw | iNO2zw | iNOxzw | ikNOzw | ikNO2zw | ikNOxzw | iHCzw | iCH4zw | iNMHCzw | iAVLMSSzw | iO2zw | iSCB_PSV | iSCB_SPP | iSCB_DP1P | iSCB_DP2P | iSCB_RH | iHum_Abs | iHum_Vol | iSCB_LAP | iSCB_LAT | iSCB_ET | iSCB_CJCT | iSCB_FT | iSCB_ELT | iSCB_CT | iFID_OT | iFID2_OT | sGPS_QUAL | sGPS_TIME | iGPS_LAT | iGPS_LON | iGPS_ALT | iGPS_GROUND_SPEED | sGPS_NUMSATINVIEW | sGPS_NUMSATINUSE | sGPS_PRNSATUSED | iGPS_HDoP | iGPS_VDoP | iGPS_PDoP | AF_Stoich | AF_Calc | Lambda | H2O_exh | iCALCRT_CO2fs | iCALCRT_COfs | iCALCRT_NOfs | iCALCRT_NO2fs | iCALCRT_NOxfs | iCALCRT_kNOfs | iCALCRT_kNO2fs | iCALCRT_kNOxfs | iCALCRT_HCfs | iCALCRT_CH4fs | iCALCRT_NMHCfs | iCALCRT_AVLMSSfs | iCALCRT_O2fs | iSCB_EAI1 | iSCB_EAI2 | iSCB_EAI3 | iEAI1_XF | iEAI2_XF |  | iCALCRT_Kh
mm/dd/yyyy | hh:mm:ss.xxx | % | % | ppm | ppm | ppm | ppmC |  | % |  | % | % | ppm | ppm | ppm | ppm | ppm | ppm | ppmC | ppmC | ppmC | mg/m3 | % | Vdc | mbar | mbar | mbar | % | grains/lb dry air | % | mbar | deg C | deg C | deg C | deg C | deg C | deg C | deg C | n/a |  | hhmmss.sss | deg | deg | m | mph | [9 empty] | % | g/kg fuel | g/kg fuel | g/kg fuel | g/kg fuel | g/kg fuel | g/kg fuel | g/kg fuel | g/kg fuel | g/kg fuel | g/kg fuel | g/kg fuel | g/kg fuel | g/kg fuel | Vdc | Vdc | Vdc | Liter per hour
2018-03-07 | 0.013433 | 12.74 | 0.8169 | 8168.711 | 22.3 | -0.7 | 3244.4 |  | 16.38 | 0.8763 | 11.1633 | 0.7158 | 19.5636 | 0 | 19.6 | 15.8341 | 0 | 15.8 | 3244.3602 |  |  | 0 | 14.3576 | 13.3 | 844 | 852 | 894 | 98 | 24.89 | 0.57 | 978 | -1 | 94 | 36 | 190 | 170 | 4.7 | 175.7 | n/a | 2 | 0.80591 | 47.1586 | -88.4897 | 311 | 0 | 12 | 9 | 0x46640144 | 0.9 | 1.3 | 1.6 | 13.404 | 14.47 | 1.08 | 14.12 | 2659.008 | 108.517 | 0.488 | 0 | 0.488 | 0.395 | 0 | 0.395 | 26.6673 |  |  |  | 2486.611 | 0.089 | -5 | 0.009 | 2.1749 | 0 | n/a | 0.809
2018-03-07 | 0.013444 | 12.767 | 0.8772 | 8772.4919 | 24.5 | -0.7 | 3393 |  | 15.05 | 0.8754 | 11.1755 | 0.7679 | 21.4131 | 0 | 21.4 | 17.331 | 0 | 17.3 | 3392.9934 |  |  | 0 | 13.1753 | 13.2 | 843 | 850 | 893 | 98 | 24.89 | 0.57 | 978 | -1 | 94 | 36 | 190 | 170 | 4.7 | 175.3 | n/a | 2 | 0.80591 | 47.1586 | -88.4897 | 311 | 0 | 12 | 9 | 0x46640144 | 0.9 | 1.3 | 1.6 | 13.404 | 14.36 | 1.07 | 14.238 | 2644.697 | 115.664 | 0.531 | 0 | 0.531 | 0.43 | 0 | 0.43 | 27.7087 |  |  |  | 2267.095 | 0.086987 | -5 | 0.009671 | 2.1257 | 0 | n/a | 0.809
2018-03-07 | 0.013456 | 12.8 | 0.9446 | 9445.6426 | 26.7 | -0.8 | 3340 |  | 13.99 | 0.8745 | 11.1942 | 0.8261 | 23.3093 | 0 | 23.3 | 18.8657 | 0 | 18.9 | 3339.9898 |  |  | 0 | 12.2354 | 13.2 | 841 | 848 | 892 | 98 | 24.89 | 0.57 | 978 | -1 | 94 | 36 | 190 | 170 | 4.7 | 175 | n/a | 2 | 0.80593 | 47.1586 | -88.4897 | 311 | 0 | 12 | 9 | 0x46640144 | 0.9 | 1.3 | 1.6 | 13.404 | 14.26 | 1.06 | 14.346 | 2633.729 | 123.699 | 0.574 | 0 | 0.574 | 0.465 | 0 | 0.465 | 27.1173 |  |  |  | 2093.137 | 0.087342 | -5 | 0.009329 | 2.1344 | 0 | n/a | 0.809
2018-03-07 | 0:19 | 12.808 | 0.982 | 9819.9498 | 31.1 | -0.8 | 2945.7 |  | 13.1 | 0.8745 | 11.2011 | 0.8588 | 27.1772 | 0 | 27.2 | 21.9962 | 0 | 22 | 2945.6646 |  |  | 0 | 11.4535 | 13 | 843 | 848 | 892 | 98 | 24.89 | 0.57 | 978 | -1 | 94 | 35.329 | 190 | 170 | 4.7 | 175 | n/a | 2 | 19:21 | 47.1586 | -88.4897 | 311 | 0 | 12 | 9 | 0x46640144 | 0.9 | 1.3 | 1.6 | 13.404 | 14.26 | 1.06 | 14.349 | 2635.313 | 128.595 | 0.67 | 0 | 0.67 | 0.542 | 0 | 0.542 | 23.9155 |  |  |  | 1959.345 | 0.091355 | -5 | 0.009 | 2.2325 | 0 | n/a | 0.809
2018-03-07 | 0:19 | 12.79 | 1.0069 | 10068.5124 | 37.4 | -1 | 2691 |  | 12.39 | 0.8747 | 11.1871 | 0.8807 | 32.7522 | 0 | 32.8 | 26.5085 | 0 | 26.5 | 2691 |  |  | 0 | 10.8396 | 13 | 845 | 849 | 893 | 98 | 24.89 | 0.57 | 978 | -1 | 94 | 35 | 190 | 170 | 4.8 | 175 | n/a | 2 | 19:21 | 47.1586 | -88.4897 | 311 | 0 | 12 | 8 | 0x6640144 | 0.9 | 1.3 | 1.6 | 13.404 | 14.28 | 1.07 | 14.324 | 2635.773 | 132.067 | 0.808 | 0 | 0.808 | 0.654 | 0 | 0.654 | 21.8789 |  |  |  | 1856.947 | 0.091658 | -5 | 0.007658 | 2.2399 | 0 | n/a | 0.809
2018-03-07 | 0:19 | 12.79 | 1.092 | 10919.7521 | 42.3 | -1 | 2945.1 |  | 11.65 | 0.8737 | 11.1746 | 0.9541 | 36.9205 | 0 | 36.9 | 29.8821 | 0 | 29.9 | 2945.1186 |  |  | 0 | 10.1754 | 12.9 | 847 | 850 | 892 | 98 | 24.89 | 0.57 | 978 | -1 | 94 | 35 | 190 | 170 | 4.8 | 175 | n/a | 2 | 19:21 | 47.1586 | -88.4897 | 311 | 0 | 12 | 8 | 0x6640144 | 0.9513 | 1.3513 | 1.6513 | 13.404 | 14.16 | 1.06 | 14.456 | 2614.482 | 142.071 | 0.905 | 0 | 0.905 | 0.732 | 0 | 0.732 | 23.7782 |  |  |  | 1731.028 | 0.091671 | -5 | 0.007 | 2.2402 | 0 | n/a | 0.809
2018-03-07 | 0:19 | 12.797 | 1.1442 | 11442.3654 | 46 | -1 | 2994.1 |  | 10.89 | 0.8731 | 11.1728 | 0.999 | 40.1849 | 0 | 40.2 | 32.5242 | 0 | 32.5 | 2994.1195 |  |  | 0 | 9.5116 | 12.8 | 848 | 852 | 893 | 98 | 24.89 | 0.57 | 978 | -1 | 94 | 35 | 190 | 170.7 | 4.7 | 175 | n/a | 2 | 19:21 | 47.1586 | -88.4897 | 311 | 0 | 12 | 8 | 0x6640144 | 1 | 1.4 | 1.7 | 13.404 | 14.09 | 1.05 | 14.535 | 2603.951 | 148.192 | 0.981 | 0 | 0.981 | 0.794 | 0 | 0.794 | 24.0802 |  |  |  | 1611.837 | 0.089987 | -5 | 0.007 | 2.1991 | 0 | n/a | 0.809
2018-03-07 | 0:19 | 12.79 | 1.1209 | 11209.0667 | 46.6 | -1.1 | 2762.7 |  | 10.25 | 0.8736 | 11.1733 | 0.9792 | 40.7097 | 0 | 40.7 | 32.9489 | 0 | 32.9 | 2762.7148 |  |  | 0 | 8.9509 | 12.8 | 848 | 853 | 893 | 98 | 24.89 | 0.57 | 978 | -1 | 94 | 35 | 190 | 170.3 | 4.8 | 175 | n/a | 2 | 19:21 | 47.1586 | -88.4897 | 311 | 0 | 12 | 8 | 0x6640144 | 1 | 1.4 | 1.7 | 13.404 | 14.15 | 1.06 | 14.469 | 2612.99 | 145.752 | 0.997 | 0 | 0.997 | 0.807 | 0 | 0.807 | 22.2953 |  |  |  | 1522.017 | 0.091013 | -5 | 0.007 | 2.2241 | 0 | n/a | 0.809
2018-03-07 | 0:19 | 12.79 | 1.0849 | 10849.434 | 47.9 | -1.1 | 3075.3 |  | 9.49 | 0.8736 | 11.1738 | 0.9478 | 41.8724 | 0 | 41.9 | 33.89 | 0 | 33.9 | 3075.2841 |  |  | 0 | 8.2935 | 12.7 | 848 | 854 | 892 | 98 | 24.89 | 0.57 | 978 | -1 | 94 | 35 | 190 | 170 | 4.8 | 175.2 | n/a | 2 | 19:21 | 47.1586 | -88.4897 | 311.1 | 0 | 12 | 9 | 0x6640144 | 1 | 1.4 | 1.7 | 13.404 | 14.15 | 1.06 | 14.464 | 2613.028 | 141.078 | 1.025 | 0 | 1.025 | 0.83 | 0 | 0.83 | 24.8171 |  |  |  | 1410.204 | 0.091329 | -5 | 0.007671 | 2.2319 | 0 | n/a | 0.809
2018-03-07 | 0:19 | 12.79 | 1.1013 | 11013.1219 | 52.5 | -1.2 | 3506.3 |  | 8.76 | 0.8731 | 11.1666 | 0.9615 | 45.8384 | 0 | 45.8 | 37.0999 | 0 | 37.1 | 3506.276 |  |  | 0 | 7.6448 | 12.8 | 849 | 855 | 892 | 98 | 24.89 | 0.57 | 978 | -1 | 94 | 35 | 190 | 170 | 4.8 | 175.6 | n/a | 2 | 19:21 | 47.1586 | -88.4897 | 311.2 | 0 | 12 | 9 | 0x46640144 | 1 | 1.4 | 1.7 | 13.404 | 14.09 | 1.05 | 14.538 | 2600.936 | 142.543 | 1.118 | 0 | 1.118 | 0.905 | 0 | 0.905 | 28.1824 |  |  |  | 1294.716 | 0.088316 | -5 | 0.007329 | 2.1582 | 0 | n/a | 0.809
2018-03-07 | 0:20 | 12.61 | 1.0795 | 10794.6281 | 54.4 | -1.2 | 3409.1 |  | 8 | 0.8748 | 11.0308 | 0.9443 | 47.5458 | 0 | 47.5 | 38.4818 | 0 | 38.5 | 3409.1414 |  |  | 0 | 6.9944 | 12.8 | 848 | 856 | 892 | 98 | 24.89 | 0.57 | 978 | -1 | 94 | 35 | 190 | 170.7 | 4.8 | 176 | n/a | 2 | 19:21 | 47.1586 | -88.4897 | 311.2 | 0 | 12 | 9 | 0x46640144 | 1 | 1.4 | 1.7 | 13.404 | 14.29 | 1.07 | 14.312 | 2603.363 | 141.847 | 1.175 | 0 | 1.175 | 0.951 | 0 | 0.951 | 27.7647 |  |  |  | 1200.259 | 0.090355 | -5 | 0.007 | 2.2081 | 0 | n/a | 0.809
2018-03-07 | 0:20 | 12.51 | 1.1257 | 11257.438 | 55.5 | -1.2 | 3800.4 |  | 7.34 | 0.8748 | 10.9437 | 0.9848 | 48.553 | 0 | 48.6 | 39.2971 | 0 | 39.3 | 3800.3618 |  |  | 0 | 6.4247 | 12.7 | 849 | 857 | 892 | 98 | 24.89 | 0.57 | 978 | -1 | 94 | 35 | 190 | 171 | 4.8 | 176 | n/a | 2 | 19:21 | 47.1586 | -88.4897 | 311.2 | 0 | 12 | 9 | 0x46640144 | 1 | 1.4 | 1.7 | 13.404 | 14.29 | 1.07 | 14.313 | 2584.382 | 148.019 | 1.201 | 0 | 1.201 | 0.972 | 0 | 0.972 | 30.9699 |  |  |  | 1103.175 | 0.089316 | -5 | 0.007 | 2.1827 | 0 | n/a | 0.809
2018-03-07 | 0:20 | 12.6 | 1.1839 | 11838.5994 | 59.1 | -1.2 | 4479.4 |  | 6.7 | 0.8729 | 10.9988 | 1.0334 | 51.6131 | 0 | 51.6 | 41.7738 | 0 | 41.8 | 4479.4143 |  |  | 0 | 5.8446 | 12.7 | 849 | 856 | 893 | 98 | 24.89 | 0.57 | 978 | -1 | 94 | 35 | 190 | 171 | 4.9 | 176 | n/a | 2 | 19:21 | 47.1586 | -88.4897 | 311.3 | 0 | 12 | 9 | 0x46640144 | 1 | 1.4 | 1.7513 | 13.404 | 14.07 | 1.05 | 14.558 | 2561.561 | 153.182 | 1.259 | 0 | 1.259 | 1.019 | 0 | 1.019 | 35.9999 |  |  |  | 989.711 | 0.090684 | -5 | 0.007 | 2.2161 | 0 | n/a | 0.809
2018-03-07 | 0:20 | 12.828 | 1.2095 | 12095.2294 | 62.2 | -1.2 | 4669.5 |  | 6.1 | 0.8707 | 11.1693 | 1.0531 | 54.1386 | 0 | 54.1 | 43.8178 | 0 | 43.8 | 4669.4952 |  |  | 0 | 5.3075 | 12.8 | 849 | 858 | 893 | 98 | 24.89 | 0.57 | 978 | -1 | 94 | 35 | 190 | 171 | 4.9 | 176 | n/a | 2 | 19:21 | 47.1586 | -88.4897 | 311.3 | 0 | 12 | 9 | 0x46640144 | 1 | 1.4 | 1.8 | 13.404 | 13.81 | 1.03 | 14.85 | 2558.242 | 153.524 | 1.299 | 0 | 1.299 | 1.051 | 0 | 1.051 | 36.9069 |  |  |  | 883.91 | 0.090658 | -5 | 0.007 | 2.2155 | 0 | n/a | 0.809
2018-03-07 | 0:20 | 13 | 1.2558 | 12558.1879 | 62.2 | -1.2 | 4060.7 |  | 5.6 | 0.8695 | 11.3036 | 1.0919 | 54.1047 | 0 | 54.1 | 43.7904 | 0 | 43.8 | 4060.7193 |  |  | 0 | 4.8652 | 12.7 | 850 | 859 | 893 | 98 | 24.89 | 0.57 | 978 | -1 | 94 | 35 | 190 | 171 | 4.9 | 176 | n/a | 2 | 19:21 | 47.1586 | -88.4897 | 311.3 | 0 | 12 | 9 | 0x46640144 | 1 | 1.4 | 1.8 | 13.404 | 13.68 | 1.02 | 15.007 | 2566.233 | 157.782 | 1.286 | 0 | 1.286 | 1.041 | 0 | 1.041 | 31.8129 |  |  |  | 803.121 | 0.085974 | -5 | 0.007 | 2.101 | 0 | n/a | 0.809
2018-03-07 | 0:20 | 13 | 1.3565 | 13564.8276 | 58.1 | -1.2 | 3313.7 |  | 5.06 | 0.8693 | 11.3011 | 1.1792 | 50.4817 | 0 | 50.5 | 40.8581 | 0 | 40.9 | 3313.6915 |  |  | 0 | 4.4006 | 12.8 | 850 | 856 | 893 | 98 | 24.89 | 0.57 | 978 | -1 | 94 | 35 | 190.7 | 171 | 4.9 | 176 | n/a | 2 | 19:21 | 47.1586 | -88.4897 | 311.4 | 0 | 12 | 9 | 0x46640144 | 1 | 1.4 | 1.8 | 13.404 | 13.66 | 1.02 | 15.033 | 2563.64 | 170.257 | 1.199 | 0 | 1.199 | 0.971 | 0 | 0.971 | 25.94 |  |  |  | 725.853 | 0.086681 | -5 | 0.007 | 2.1183 | 0 | n/a | 0.809
2018-03-07 | 0:20 | 12.941 | 1.3351 | 13351.1862 | 54.6 | -1.2 | 2939.3 |  | 4.5 | 0.8703 | 11.2629 | 1.162 | 47.5466 | 0 | 47.5 | 38.4825 | 0 | 38.5 | 2939.2807 |  |  | 0 | 3.9124 | 12.7 | 849 | 856 | 893 | 98 | 24.89 | 0.57 | 978 | -1 | 94 | 35 | 191 | 170.3 | 4.8 | 176 | n/a | 2 | 19:21 | 47.1586 | -88.4897 | 311.4 | 0 | 12 | 9 | 0x46640144 | 1 | 1.4 | 1.8 | 13.404 | 13.77 | 1.03 | 14.902 | 2573.694 | 168.996 | 1.138 | 0 | 1.138 | 0.921 | 0 | 0.921 | 23.1776 |  |  |  | 650.051 | 0.089341 | -5 | 0.007 | 2.1833 | 0 | n/a | 0.809
2018-03-07 | 0:20 | 12.91 | 1.247 | 12469.8023 | 51.6 | -1.2 | 2869.6 |  | 4.01 | 0.8714 | 11.2499 | 1.0866 | 44.9949 | 0 | 45 | 36.4172 | 0 | 36.4 | 2869.5602 |  |  | 0 | 3.4916 | 12.8 | 849 | 857 | 892 | 98 | 24.89 | 0.57 | 978 | -1 | 94 | 35 | 191 | 170 | 4.8 | 176 | n/a | 2 | 19:21 | 47.1586 | -88.4897 | 311.2 | 0 | 12 | 9 | 0x46640144 | 1 | 1.4513 | 1.8 | 13.404 | 13.9 | 1.04 | 14.756 | 2590.195 | 159.237 | 1.085 | 0 | 1.085 | 0.878 | 0 | 0.878 | 22.7992 |  |  |  | 584.525 | 0.087316 | -5 | 0.007671 | 2.1338 | 0 | n/a | 0.809
2018-03-07 | 0:20 | 12.903 | 1.2907 | 12907.3061 | 52.2 | -1.2 | 2897.2 |  | 3.6 | 0.8711 | 11.2397 | 1.1243 | 45.4271 | 0 | 45.4 | 36.767 | 0 | 36.8 | 2897.2451 |  |  | 0 | 3.1338 | 12.8 | 848 | 857 | 892 | 98 | 24.89 | 0.57 | 978 | -1 | 94 | 35 | 191 | 170.7 | 4.9 | 176 | n/a | 2 | 19:21 | 47.1586 | -88.4897 | 311.3 | 0 | 12 | 9 | 0x46640144 | 1 | 1.5 | 1.8 | 13.404 | 13.85 | 1.03 | 14.802 | 2581.64 | 164.363 | 1.093 | 0 | 1.093 | 0.884 | 0 | 0.884 | 22.964 |  |  |  | 523.379 | 0.084658 | -5 | 0.007329 | 2.0688 | 0 | n/a | 0.809
2018-03-07 | 0:20 | 12.89 | 1.4026 | 14026.4357 | 58.1 | -1.2 | 3179.8 |  | 3.25 | 0.8699 | 11.2129 | 1.2202 | 50.528 | 0 | 50.5 | 40.8955 | 0 | 40.9 | 3179.7939 |  |  | 0 | 2.8262 | 12.7 | 849 | 856 | 892 | 98 | 24.89 | 0.57 | 978 | -1 | 94 | 35 | 191 | 171 | 4.9 | 175.8 | n/a | 2 | 19:21 | 47.1586 | -88.4897 | 311.5 | 0 | 12 | 9 | 0x46640144 | 1 | 1.5 | 1.8 | 13.404 | 13.72 | 1.02 | 14.956 | 2555.768 | 177.008 | 1.206 | 0 | 1.206 | 0.976 | 0 | 0.976 | 25.0105 |  |  |  | 468.385 | 0.086013 | -5 | 0.007671 | 2.1019 | 0 | n/a | 0.809
2018-03-07 | 0:20 | 12.89 | 1.4813 | 14813.3562 | 62.4 | -1.3 | 3351.8 |  | 3 | 0.869 | 11.2013 | 1.2873 | 54.2233 | 0 | 54.2 | 43.8863 | 0 | 43.9 | 3351.8107 |  |  | 0 | 2.605 | 12.7 | 849 | 854 | 892 | 98 | 24.89 | 0.57 | 978 | -1 | 94 | 35 | 191 | 170.3 | 4.8 | 175.4 | n/a | 2 | 19:21 | 47.1586 | -88.4897 | 311.7 | 0 | 12 | 9 | 0x46640144 | 1 | 1.4487 | 1.7487 | 13.404 | 13.62 | 1.02 | 15.076 | 2538.599 | 185.682 | 1.287 | 0 | 1.287 | 1.042 | 0 | 1.042 | 26.2136 |  |  |  | 429.266 | 0.087 | -5 | 0.007329 | 2.1261 | 0 | n/a | 0.809
2018-03-07 | 0:20 | 12.898 | 1.4669 | 14668.8703 | 64.5 | -1.3 | 3144.8 |  | 2.75 | 0.8692 | 11.2118 | 1.2751 | 56.0337 | 0 | 56 | 45.3517 | 0 | 45.4 | 3144.8249 |  |  | 0 | 2.3899 | 12.8 | 849 | 855 | 892 | 98 | 24.89 | 0.57 | 978 | -1 | 94 | 35 | 191 | 170 | 4.8 | 175.1 | n/a | 2 | 19:21 | 47.1586 | -88.4897 | 311.8 | 0 | 12 | 9 | 0x46640144 | 1 | 1.4 | 1.7 | 13.404 | 13.65 | 1.02 | 15.043 | 2545.435 | 184.248 | 1.332 | 0 | 1.332 | 1.078 | 0 | 1.078 | 24.638 |  |  |  | 394.513 | 0.087671 | -5 | 0.007 | 2.1425 | 0 | n/a | 0.809
2018-03-07 | 0:20 | 12.9 | 1.4759 | 14759.2562 | 63.9 | -1.3 | 2909.3 |  | 2.6 | 0.8694 | 11.2149 | 1.2831 | 55.5404 | 0 | 55.5 | 44.9524 | 0 | 45 | 2909.2867 |  |  | 0 | 2.2584 | 12.7 | 849 | 856 | 892 | 98 | 24.89 | 0.57 | 978 | -1 | 94 | 35 | 191 | 170 | 4.8 | 175 | n/a | 2 | 19:21 | 47.1586 | -88.4897 | 311.9 | 0 | 12 | 9 | 0x46640144 | 0.9487 | 1.3487 | 1.6487 | 13.404 | 13.67 | 1.02 | 15.025 | 2548.616 | 185.591 | 1.322 | 0 | 1.322 | 1.07 | 0 | 1.07 | 22.8148 |  |  |  | 373.168 | 0.092697 | -5 | 0.006329 | 2.2653 | 0 | n/a | 0.809
2018-03-07 | 0:20 | 12.857 | 1.4685 | 14684.876 | 59.6 | -1.3 | 2815.1 |  | 2.35 | 0.8699 | 11.184 | 1.2774 | 51.8422 | 0 | 51.8 | 41.9592 | 0 | 42 | 2815.0621 |  |  | 0 | 2.0439 | 12.8 | 849 | 857 | 892 | 98 | 24.89 | 0.57 | 978 | -1 | 94 | 35 | 191 | 170 | 4.8 | 175 | n/a | 2 | 19:21 | 47.1586 | -88.4897 | 312 | 0 | 12 | 9 | 0x46640144 | 0.9 | 1.3 | 1.6 | 13.404 | 13.72 | 1.02 | 14.96 | 2550.809 | 185.431 | 1.238 | 0 | 1.238 | 1.002 | 0 | 1.002 | 22.156 |  |  |  | 338.948 | 0.092316 | -5 | 0.006671 | 2.256 | 0 | n/a | 0.809
2018-03-07 | 0:20 | 12.791 | 1.4605 | 14604.5871 | 57.8 | -1.3 | 2946.1 |  | 2.2 | 0.8703 | 11.1323 | 1.2711 | 50.3488 | 0 | 50.3 | 40.7505 | 0 | 40.8 | 2946.0921 |  |  | 0 | 1.9127 | 12.7 | 850 | 857 | 893 | 98 | 24.89 | 0.57 | 978 | -1 | 94 | 35 | 191 | 170 | 4.8 | 175 | n/a | 2 | 19:21 | 47.1586 | -88.4897 | 312.2 | 0 | 12 | 9 | 0x46640144 | 0.9513 | 1.3 | 1.6513 | 13.404 | 13.78 | 1.03 | 14.897 | 2548.023 | 185.171 | 1.207 | 0 | 1.207 | 0.977 | 0 | 0.977 | 23.2694 |  |  |  | 318.326 | 0.087645 | -5 | 0.007 | 2.1418 | 0 | n/a | 0.809
2018-03-07 | 0:20 | 12.766 | 1.5621 | 15621.3558 | 57.8 | -1.3 | 3547.7 |  | 2 | 0.869 | 11.0941 | 1.3575 | 50.2199 | 0 | 50.2 | 40.6461 | 0 | 40.6 | 3547.6859 |  |  | 0 | 1.7381 | 12.7 | 849 | 858 | 892 | 98 | 24.89 | 0.57 | 978 | -1 | 94 | 35 | 191 | 170 | 4.8 | 175 | n/a | 2 | 19:21 | 47.1586 | -88.4897 | 312.2 | 0 | 12 | 9 | 0x46640144 | 1 | 1.3513 | 1.7 | 13.404 | 13.63 | 1.02 | 15.071 | 2517.712 | 196.086 | 1.194 | 0 | 1.194 | 0.966 | 0 | 0.966 | 27.7833 |  |  |  | 286.801 | 0.089355 | -5 | 0.007 | 2.1836 | 0 | n/a | 0.809
2018-03-07 | 0:20 | 12.841 | 1.6071 | 16071.3403 | 58.5 | -1.3 | 3754.4 |  | 1.9 | 0.8679 | 11.1442 | 1.3948 | 50.7482 | 0 | 50.7 | 41.0738 | 0 | 41.1 | 3754.3556 |  |  | 0 | 1.6489 | 12.8 | 848 | 858 | 892 | 98 | 24.89 | 0.57 | 978 | -1 | 94 | 35 | 191 | 170 | 4.9 | 175 | n/a | 2 | 19:21 | 47.1586 | -88.4897 | 312.2 | 0 | 12 | 9 | 0x46640144 | 1 | 1.4 | 1.7 | 13.404 | 13.5 | 1.01 | 15.227 | 2507.87 | 199.771 | 1.196 | 0 | 1.196 | 0.968 | 0 | 0.968 | 29.1551 |  |  |  | 269.809 | 0.091 | -5 | 0.006329 | 2.2238 | 0 | n/a | 0.809
2018-03-07 | 0:20 | 12.949 | 1.4839 | 14838.7618 | 57.7 | -1.3 | 3368.2 |  | 1.8 | 0.8685 | 11.2456 | 1.2887 | 50.1109 | 0 | 50.1 | 40.5579 | 0 | 40.6 | 3368.1681 |  |  | 0 | 1.5633 | 13 | 847 | 855 | 891 | 98 | 24.89 | 0.57 | 978 | -1 | 94 | 35 | 191 | 170 | 4.8 | 175.1 | n/a | 2 | 19:21 | 47.1586 | -88.4897 | 312.3 | 0 | 12 | 9 | 0x46640144 | 0.9487 | 1.3487 | 1.6487 | 13.404 | 13.57 | 1.01 | 15.143 | 2539.224 | 185.206 | 1.185 | 0 | 1.185 | 0.959 | 0 | 0.959 | 26.2442 |  |  |  | 256.657 | 0.090329 | -5 | 0.006671 | 2.2074 | 0 | n/a | 0.809
2018-03-07 | 0:20 | 12.892 | 1.4654 | 14654.2149 | 55.6 | -1.2 | 2978.5 |  | 1.7 | 0.8695 | 11.2094 | 1.2742 | 48.3427 | 0 | 48.3 | 39.1243 | 0 | 39.1 | 2978.4962 |  |  | 0 | 1.4781 | 13.3 | 845 | 852 | 890 | 98 | 24.87 | 0.57 | 979 | -1 | 94 | 35 | 191 | 170 | 4.9 | 175.5 | n/a | 2 | 19:21 | 47.1586 | -88.4897 | 312.4 | 0 | 12 | 9 | 0x46640144 | 0.9 | 1.3 | 1.6 | 13.404 | 13.68 | 1.02 | 15.01 | 2548.873 | 184.404 | 1.151 | 0 | 1.151 | 0.932 | 0 | 0.932 | 23.3715 |  |  |  | 244.388 | 0.089329 | -5 | 0.007 | 2.183 | 0 | n/a | 0.809
2018-03-07 | 0:20 | 12.864 | 1.4076 | 14075.7025 | 55 | -1.2 | 3141.6 |  | 1.6 | 0.87 | 11.1924 | 1.2246 | 47.8522 | 0 | 47.9 | 38.7286 | 0 | 38.7 | 3141.5989 |  |  | 0 | 1.3921 | 13.3 | 844 | 851 | 890 | 98 | 24.88 | 0.57 | 978 | -1 | 94 | 35 | 191 | 170 | 4.8 | 175.9 | n/a | 2 | 19:21 | 47.1586 | -88.4897 | 312.5 | 0 | 12 | 9 | 0x46640144 | 0.9 | 1.3 | 1.6 | 13.404 | 13.74 | 1.03 | 14.937 | 2555.081 | 177.937 | 1.144 | 0 | 1.144 | 0.926 | 0 | 0.926 | 24.7487 |  |  |  | 231.067 | 0.082961 | -5 | 0.007671 | 2.0274 | 0 | n/a | 0.809
2018-03-07 | 0:20 | 12.813 | 1.37 | 13700.2597 | 59.2 | -1.2 | 3223.2 |  | 1.5 | 0.8707 | 11.1563 | 1.1929 | 51.5064 | 0 | 51.5 | 41.6874 | 0 | 41.7 | 3223.2262 |  |  | 0 | 1.3061 | 13.4 | 844 | 851 | 890 | 98 | 24.89 | 0.57 | 978 | -1 | 94 | 35 | 191 | 170 | 4.8 | 175.8 | n/a | 2 | 19:21 | 47.1586 | -88.4897 | 312.5 | 0 | 12 | 9 | 0x46640144 | 0.9 | 1.3 | 1.6 | 13.404 | 13.82 | 1.03 | 14.849 | 2558.872 | 174.144 | 1.237 | 0 | 1.237 | 1.001 | 0 | 1.001 | 25.5119 |  |  |  | 217.818 | 0.083355 | -5 | 0.007329 | 2.037 | 0 | n/a | 0.809
2018-03-07 | 0:20 | 12.708 | 1.3764 | 13763.7031 | 63.5 | -1.2 | 3197.5 |  | 1.5 | 0.8715 | 11.0755 | 1.1995 | 55.3814 | 0 | 55.4 | 44.8237 | 0 | 44.8 | 3197.4693 |  |  | 0 | 1.3073 | 13.5 | 843 | 850 | 890 | 98 | 24.89 | 0.57 | 978 | -1 | 94 | 35 | 191 | 169.3 | 4.8 | 175.4 | n/a | 2 | 19:21 | 47.1586 | -88.4897 | 312.6 | 0 | 12 | 9 | 0x46640144 | 0.9 | 1.3 | 1.6 | 13.404 | 13.91 | 1.04 | 14.742 | 2555.869 | 176.182 | 1.338 | 0 | 1.338 | 1.083 | 0 | 1.083 | 25.4626 |  |  |  | 219.351 | 0.08433 | -5 | 0.00767 | 2.0608 | 0 | n/a | 0.809
2018-03-07 | 0:20 | 12.89 | 1.4367 | 14366.7848 | 64.9 | -1.2 | 3824 |  | 1.4 | 0.8689 | 11.2007 | 1.2484 | 56.4057 | 0 | 56.4 | 45.6527 | 0 | 45.7 | 3824.0062 |  |  | 0 | 1.2165 | 13.4 | 844 | 851 | 890 | 98 | 24.89 | 0.57 | 978 | -1 | 94 | 35 | 191 | 169 | 4.8 | 175 | n/a | 2 | 19:21 | 47.1586 | -88.4897 | 312.7 | 0 | 12 | 9 | 0x46640144 | 0.9 | 1.3 | 1.6 | 13.404 | 13.62 | 1.02 | 15.085 | 2536.932 | 179.962 | 1.338 | 0 | 1.338 | 1.083 | 0 | 1.083 | 29.8885 |  |  |  | 200.342 | 0.085341 | -5 | 0.008671 | 2.0855 | 0 | n/a | 0.809
2018-03-07 | 0:20 | 12.923 | 1.5093 | 15093.4242 | 66.7 | -1.2 | 3694.8 |  | 1.4 | 0.8681 | 11.2191 | 1.3103 | 57.8942 | 0 | 57.9 | 46.8575 | 0 | 46.9 | 3694.8079 |  |  | 0 | 1.2154 | 13.4 | 843 | 850 | 889 | 98 | 24.89 | 0.57 | 978 | -1 | 94 | 35 | 191 | 169 | 4.8 | 175.3 | n/a | 2 | 19:21 | 47.1586 | -88.4897 | 312.8 | 0 | 12 | 9 | 0x46640144 | 0.9 | 1.3 | 1.6 | 13.404 | 13.53 | 1.01 | 15.19 | 2527.776 | 187.901 | 1.366 | 0 | 1.366 | 1.106 | 0 | 1.106 | 28.7272 |  |  |  | 199.108 | 0.086671 | -5 | 0.007658 | 2.118 | 0 | n/a | 0.809
2018-03-07 | 0:20 | 12.93 | 1.4507 | 14507.2727 | 68.1 | -1.2 | 3208.2 |  | 1.4 | 0.8691 | 11.2368 | 1.2608 | 59.2058 | 0 | 59.2 | 47.919 | 0 | 47.9 | 3208.2226 |  |  | 0 | 1.2167 | 13.4 | 843 | 850 | 889 | 98 | 24.89 | 0.57 | 978 | -1 | 94 | 35 | 191 | 169 | 4.7 | 175.7 | n/a | 2 | 19:21 | 47.1586 | -88.4897 | 312.9 | 0 | 12 | 9 | 0x46640144 | 0.9 | 1.3 | 1.6 | 13.404 | 13.64 | 1.02 | 15.068 | 2547.715 | 181.935 | 1.406 | 0 | 1.406 | 1.138 | 0 | 1.138 | 25.1011 |  |  |  | 200.576 | 0.084316 | -5 | 0.007671 | 2.0605 | 0 | n/a | 0.809
2018-03-07 | 0:20 | 12.935 | 1.3235 | 13234.5455 | 68.5 | -1.2 | 2927.9 |  | 1.3 | 0.8704 | 11.2588 | 1.152 | 59.6137 | 0 | 59.6 | 48.2492 | 0 | 48.2 | 2927.9285 |  |  | 0 | 1.1316 | 13.4 | 843 | 850 | 889 | 98 | 24.89 | 0.57 | 978 | -1 | 94 | 35 | 191 | 169 | 4.7 | 175.9 | n/a | 2 | 19:21 | 47.1586 | -88.4897 | 313 | 0 | 12 | 9 | 0x46640144 | 0.9 | 1.3 | 1.6 | 13.404 | 13.79 | 1.03 | 14.886 | 2575.85 | 167.744 | 1.428 | 0 | 1.428 | 1.156 | 0 | 1.156 | 23.1159 |  |  |  | 188.236 | 0.083671 | -5 | 0.008 | 2.0447 | 0 | n/a | 0.809
2018-03-07 | 0:20 | 12.843 | 1.3687 | 13686.6451 | 66.8 | -1.2 | 3179.1 |  | 1.3 | 0.8705 | 11.1799 | 1.1914 | 58.1585 | 0 | 58.2 | 47.0714 | 0 | 47.1 | 3179.1274 |  |  | 0 | 1.1297 | 13.5 | 843 | 849 | 889 | 98 | 24.89 | 0.57 | 978 | -1 | 94 | 35 | 191 | 169 | 4.7 | 175.6 | n/a | 2 | 19:21 | 47.1586 | -88.4897 | 313 | 0 | 12 | 9 | 0x46640144 | 0.9 | 1.3 | 1.6 | 13.404 | 13.8 | 1.03 | 14.876 | 2560.694 | 173.685 | 1.395 | 0 | 1.395 | 1.129 | 0 | 1.129 | 25.1275 |  |  |  | 188.139 | 0.085342 | -5 | 0.007329 | 2.0855 | 0 | n/a | 0.809
2018-03-07 | 0:20 | 12.63 | 1.3754 | 13753.9833 | 64.5 | -1.1 | 3200 |  | 1.2 | 0.8721 | 11.0147 | 1.1995 | 56.2276 | 0 | 56.2 | 45.5086 | 0 | 45.5 | 3199.9946 |  |  | 0 | 1.0465 | 13.4 | 843 | 849 | 889 | 98 | 24.89 | 0.57 | 978 | -1 | 94 | 35 | 191 | 169 | 4.7 | 175.2 | n/a | 2 | 19:21 | 47.1586 | -88.4897 | 313.1 | 0 | 12 | 9 | 0x46640144 | 0.9 | 1.3 | 1.6 | 13.404 | 13.98 | 1.04 | 14.665 | 2554.162 | 177.032 | 1.365 | 0 | 1.365 | 1.105 | 0 | 1.105 | 25.6062 |  |  |  | 176.451 | 0.082645 | -5 | 0.007671 | 2.0196 | 0 | n/a | 0.809
2018-03-07 | 0:20 | 12.631 | 1.2895 | 12895.0643 | 69.1 | -1.1 | 4038.3 |  | 1.2 | 0.8721 | 11.0154 | 1.1245 | 60.2492 | 0 | 60.2 | 48.7635 | 0 | 48.8 | 4038.3172 |  |  | 0 | 1.0465 | 13.5 | 842 | 849 | 888 | 98 | 24.89 | 0.57 | 978 | -1 | 94 | 35 | 191 | 169 | 4.7 | 175.1 | n/a | 2 | 19:21 | 47.1586 | -88.4897 | 313.1 | 0 | 12 | 9 | 0x46640144 | 1.0026 | 1.1461 | 1.6513 | 13.404 | 13.98 | 1.04 | 14.67 | 2552.37 | 165.843 | 1.462 | 0 | 1.462 | 1.183 | 0 | 1.183 | 32.2899 |  |  |  | 176.309 | 0.083013 | -5 | 0.007329 | 2.0286 | 0 | n/a | 0.809
2018-03-07 | 0:20 | 12.762 | 1.1693 | 11692.9268 | 76.6 | -1.1 | 4910.7 |  | 1.2 | 0.8713 | 11.119 | 1.0188 | 66.7615 | 0 | 66.8 | 54.0343 | 0 | 54 | 4910.7458 |  |  | 0 | 1.0455 | 13.4 | 843 | 849 | 889 | 98 | 24.89 | 0.57 | 978 | -1 | 94 | 35 | 191 | 169 | 4.7 | 175.5 | n/a | 2 | 19:21 | 47.1586 | -88.4897 | 313 | 0 | 12 | 9 | 0x46640144 | 1.1 | 1.0513 | 1.7513 | 13.404 | 13.89 | 1.04 | 14.773 | 2558.966 | 149.231 | 1.609 | 0 | 1.609 | 1.302 | 0 | 1.302 | 39.0003 |  |  |  | 174.96 | 0.081987 | -5 | 0.007 | 2.0036 | 0 | n/a | 0.809
2018-03-07 | 0:20 | 12.932 | 1.1212 | 11212.1488 | 78.1 | -1.1 | 4761.8 |  | 1.2 | 0.8705 | 11.2573 | 0.976 | 67.977 | 0 | 68 | 55.0181 | 0 | 55 | 4761.8218 |  |  | 0 | 1.0446 | 13.4 | 844 | 850 | 889 | 98 | 24.89 | 0.57 | 978 | -1 | 94 | 35 | 191 | 169 | 4.7 | 175.9 | n/a | 2 | 19:21 | 47.1586 | -88.4897 | 313 | 0 | 12 | 9 | 0x46640144 | 1.0487 | 1.1 | 1.7487 | 13.404 | 13.8 | 1.03 | 14.874 | 2574.303 | 142.059 | 1.628 | 0 | 1.628 | 1.318 | 0 | 1.318 | 37.5768 |  |  |  | 173.693 | 0.080329 | -5 | 0.007671 | 1.963 | 0 | n/a | 0.809
2018-03-07 | 0:20 | 13.015 | 1.1427 | 11427.0248 | 76.5 | -1.1 | 4571.1 |  | 1.2 | 0.8699 | 11.3209 | 0.994 | 66.5296 | 0 | 66.5 | 53.8467 | 0 | 53.8 | 4571.1345 |  |  | 0 | 1.0438 | 13.5 | 843 | 849 | 889 | 98 | 24.89 | 0.57 | 978 | -1 | 94 | 35 | 191 | 169 | 4.7 | 176 | n/a | 2 | 19:21 | 47.1586 | -88.4897 | 313.1 | 0 | 12 | 9 | 0x46640144 | 0.9487 | 1.1 | 1.6487 | 13.404 | 13.72 | 1.02 | 14.962 | 2576.144 | 143.961 | 1.585 | 0 | 1.585 | 1.283 | 0 | 1.283 | 35.8951 |  |  |  | 172.709 | 0.08 | -5 | 0.008 | 1.955 | 0 | n/a | 0.809
2018-03-07 | 0:20 | 13.055 | 1.1476 | 11476.4725 | 74.4 | -1.1 | 3874.8 |  | 1.2 | 0.8702 | 11.3597 | 0.9986 | 64.716 | 0 | 64.7 | 52.3787 | 0 | 52.4 | 3874.7783 |  |  | 0 | 1.0442 | 13.4 | 843 | 850 | 889 | 98 | 24.89 | 0.57 | 978 | -1 | 94 | 35 | 191 | 169 | 4.7 | 176 | n/a | 2 | 19:21 | 47.1586 | -88.4897 | 313.1 | 0 | 12 | 9 | 0x46640144 | 0.9 | 1.1 | 1.6 | 13.404 | 13.76 | 1.03 | 14.921 | 2590.297 | 144.934 | 1.545 | 0 | 1.545 | 1.251 | 0 | 1.251 | 30.4897 |  |  |  | 173.127 | 0.077987 | -5 | 0.008671 | 1.9058 | 0 | n/a | 0.809
2018-03-07 | 0:20 | 13.13 | 1.1122 | 11122.2037 | 74.2 | -1.1 | 3245.6 |  | 1.2 | 0.8705 | 11.4296 | 0.9682 | 64.5907 | 0 | 64.6 | 52.2774 | 0 | 52.3 | 3245.6237 |  |  | 0 | 1.0446 | 13.4 | 843 | 850 | 889 | 98 | 24.89 | 0.57 | 978 | -1 | 94 | 35 | 191 | 169 | 4.7 | 176 | n/a | 2 | 19:21 | 47.1586 | -88.4897 | 313.2 | 0 | 12 | 9 | 0x46640144 | 0.9 | 1.1 | 1.6 | 13.404 | 13.8 | 1.03 | 14.877 | 2611.062 | 140.773 | 1.545 | 0 | 1.545 | 1.251 | 0 | 1.251 | 25.5862 |  |  |  | 173.513 | 0.079013 | -5 | 0.007658 | 1.9309 | 0 | n/a | 0.809
2018-03-07 | 0:20 | 13.13 | 1.0873 | 10872.89 | 74.3 | -1 | 2860.2 |  | 1.2 | 0.8711 | 11.4378 | 0.9472 | 64.7239 | 0 | 64.7 | 52.3852 | 0 | 52.4 | 2860.2128 |  |  | 0 | 1.0453 | 13.4 | 843 | 850 | 889 | 98 | 24.89 | 0.57 | 978 | -1 | 94 | 35 | 191 | 169 | 4.8 | 175.7 | n/a | 2 | 19:21 | 47.1586 | -88.4897 | 313.2 | 0 | 12 | 9 | 0x46640144 | 0.9 | 1.1 | 1.6 | 13.404 | 13.86 | 1.03 | 14.795 | 2623.561 | 138.277 | 1.555 | 0 | 1.555 | 1.258 | 0 | 1.258 | 22.6397 |  |  |  | 174.344 | 0.078658 | -5 | 0.007671 | 1.9222 | 0 | n/a | 0.809
2018-03-07 | 0:20 | 13.13 | 1.1168 | 11167.5824 | 74.4 | -1 | 2669.6 |  | 1.2 | 0.871 | 11.4365 | 0.9727 | 64.8039 | 0 | 64.8 | 52.4499 | 0 | 52.4 | 2669.5632 |  |  | 0 | 1.0452 | 13.3 | 843 | 850 | 889 | 98 | 24.89 | 0.57 | 978 | -1 | 93.329 | 35 | 191 | 169 | 4.7 | 175.3 | n/a | 2 | 19:21 | 47.1586 | -88.4897 | 313.3 | 0 | 12 | 9 | 0x46640144 | 0.9 | 1.1 | 1.6 | 13.404 | 13.85 | 1.03 | 14.808 | 2622.184 | 141.95 | 1.556 | 0 | 1.556 | 1.259 | 0 | 1.259 | 21.1219 |  |  |  | 174.252 | 0.080684 | -5 | 0.008671 | 1.9717 | 0 | n/a | 0.809
2018-03-07 | 0:20 | 12.987 | 1.093 | 10930.3306 | 74.3 | -1 | 2641.7 |  | 1.2 | 0.8724 | 11.3302 | 0.9536 | 64.8301 | 0 | 64.8 | 52.4712 | 0 | 52.5 | 2641.671 |  |  | 0 | 1.0469 | 13.4 | 842 | 849 | 889 | 98 | 24.89 | 0.57 | 978 | -1 | 93 | 35 | 191 | 169 | 4.8 | 175.1 | n/a | 2 | 19:21 | 47.1586 | -88.4897 | 313.3 | 0 | 12 | 9 | 0x46640144 | 0.9 | 1.1 | 1.6 | 13.404 | 14.01 | 1.05 | 14.626 | 2624.447 | 140.581 | 1.573 | 0 | 1.573 | 1.273 | 0 | 1.273 | 21.1155 |  |  |  | 176.318 | 0.081329 | -5 | 0.008329 | 1.9875 | 0 | n/a | 0.809
2018-03-07 | 0:20 | 12.76 | 0.8963 | 8963.3884 | 73.9 | -1 | 3225.4 |  | 1.2 | 0.8754 | 11.1699 | 0.7847 | 64.7257 | 0 | 64.7 | 52.3866 | 0 | 52.4 | 3225.4375 |  |  | 0 | 1.0505 | 13.4 | 842 | 848 | 889 | 98 | 24.89 | 0.57 | 978 | -1 | 93 | 35 | 191 | 169 | 4.7 | 175.4 | n/a | 2 | 19:21 | 47.1586 | -88.4897 | 313.4 | 0 | 12 | 9 | 0x46640144 | 0.9 | 1.1 | 1.6 | 13.404 | 14.37 | 1.07 | 14.231 | 2644.581 | 118.242 | 1.605 | 0 | 1.605 | 1.299 | 0 | 1.299 | 26.3522 |  |  |  | 180.843 | 0.078316 | -5 | 0.008 | 1.9138 | 0 | n/a | 0.809
2018-03-07 | 0:20 | 12.531 | 0.9117 | 9116.5021 | 73.2 | -1 | 4000.8 |  | 1.1 | 0.8763 | 10.9817 | 0.7989 | 64.1916 | 0 | 64.2 | 51.9544 | 0 | 52 | 4000.784 |  |  | 0 | 0.964 | 13.4 | 842 | 848 | 889 | 98 | 24.89 | 0.57 | 978 | -1 | 93 | 35 | 191 | 169 | 4.7 | 175.8 | n/a | 2 | 19:21 | 47.1586 | -88.4897 | 313.4 | 0 | 12 | 9 | 0x46640144 | 0.9 | 1.1 | 1.6 | 13.404 | 14.48 | 1.08 | 14.111 | 2620.669 | 121.345 | 1.604 | 0 | 1.604 | 1.298 | 0 | 1.298 | 32.9466 |  |  |  | 167.266 | 0.077671 | -5 | 0.008 | 1.8981 | 0 | n/a | 0.809
2018-03-07 | 0:20 | 12.42 | 0.9525 | 9524.6721 | 72.7 | -1 | 5207.1 |  | 1.1 | 0.8757 | 10.8765 | 0.8341 | 63.6841 | 0 | 63.7 | 51.5436 | 0 | 51.5 | 5207.0552 |  |  | 0 | 0.9633 | 13.5 | 841 | 848 | 888 | 98 | 24.89 | 0.57 | 978 | -1 | 93 | 35 | 191 | 169 | 4.7 | 176 | n/a | 2 | 19:21 | 47.1586 | -88.4897 | 313.5 | 0 | 12 | 9 | 0x46640144 | 0.9 | 1.1 | 1.6 | 13.404 | 14.4 | 1.07 | 14.195 | 2584.796 | 126.158 | 1.585 | 0 | 1.585 | 1.283 | 0 | 1.283 | 42.7023 |  |  |  | 166.448 | 0.077329 | -5 | 0.008 | 1.8897 | 0 | n/a | 0.809
2018-03-07 | 0:20 | 12.59 | 1.1067 | 11066.9658 | 72.2 | -0.9 | 6293.2 |  | 1.2 | 0.8719 | 10.977 | 0.9649 | 62.9927 | 0 | 63 | 50.984 | 0 | 51 | 6293.1568 |  |  | 0 | 1.0482 | 13.4 | 841 | 848 | 888 | 98 | 24.89 | 0.57 | 978 | -1 | 93 | 35 | 191 | 169 | 4.7 | 176 | n/a | 2 | 19:21 | 47.1586 | -88.4897 | 313.6 | 0 | 12 | 9 | 0x46640144 | 0.9 | 1.1 | 1.6 | 13.404 | 13.95 | 1.04 | 14.694 | 2537.905 | 141.99 | 1.525 | 0 | 1.525 | 1.234 | 0 | 1.234 | 50.2093 |  |  |  | 176.219 | 0.074989 | -5 | 0.008 | 1.8325 | 0 | n/a | 0.809
2018-03-07 | 0:20 | 12.582 | 1.5137 | 15137.086 | 71.4 | -0.9 | 6558.2 |  | 1.3 | 0.868 | 10.9205 | 1.3138 | 61.9389 | 0 | 61.9 | 50.1311 | 0 | 50.1 | 6558.1875 |  |  | 0 | 1.1283 | 13.4 | 841 | 849 | 888 | 98 | 24.89 | 0.57 | 978 | -1 | 92.3293 | 35 | 191 | 169 | 4.6 | 176 | n/a | 2 | 19:21 | 47.1586 | -88.4897 | 313.6 | 0 | 12 | 9 | 0x46640144 | 0.9513 | 1.1513 | 1.6513 | 13.404 | 13.52 | 1.01 | 15.213 | 2462.17 | 188.535 | 1.462 | 0 | 1.462 | 1.184 | 0 | 1.184 | 51.0247 |  |  |  | 184.975 | 0.080036 | -5 | 0.008671 | 1.9559 | 0 | n/a | 0.809
2018-03-07 | 0:20 | 12.663 | 2.0097 | 20096.5016 | 70.1 | -0.9 | 6195.7 |  | 1.4 | 0.8631 | 10.9295 | 1.7346 | 60.5028 | 0 | 60.5 | 48.9688 | 0 | 49 | 6195.7312 |  |  | 0 | 1.2084 | 13.3 | 842 | 849 | 888 | 98 | 24.89 | 0.57 | 978 | -1 | 92 | 35 | 191 | 169 | 4.6 | 175.7 | n/a | 2 | 19:21 | 47.1586 | -88.4897 | 313.7 | 0 | 12 | 9 | 0x46640144 | 1 | 1.2 | 1.7 | 13.404 | 13.02 | 0.97 | 15.858 | 2390.97 | 241.515 | 1.386 | 0 | 1.386 | 1.122 | 0 | 1.122 | 46.7722 |  |  |  | 192.208 | 0.082329 | -5 | 0.009 | 2.0119 | 0 | n/a | 0.809
2018-03-07 | 0:20 | 12.804 | 1.7324 | 17323.7022 | 67.9 | -0.9 | 5268.3 |  | 1.4 | 0.8654 | 11.0811 | 1.4993 | 58.7967 | 0 | 58.8 | 47.5879 | 0 | 47.6 | 5268.264 |  |  | 0 | 1.2116 | 13.2 | 843 | 850 | 889 | 98 | 24.89 | 0.57 | 978 | -1 | 92 | 35 | 191 | 169 | 4.6 | 175.4 | n/a | 2 | 19:21 | 47.1586 | -88.4897 | 313.8 | 0 | 12 | 9 | 0x46640144 | 1 | 1.2 | 1.7 | 13.404 | 13.26 | 0.99 | 15.548 | 2456.874 | 211.572 | 1.365 | 0 | 1.365 | 1.105 | 0 | 1.105 | 40.308 |  |  |  | 195.329 | 0.079316 | -5 | 0.009671 | 1.9383 | 0 | n/a | 0.809
2018-03-07 | 0:20 | 12.819 | 1.633 | 16330.2082 | 66.2 | -0.9 | 4305.9 |  | 1.4 | 0.8672 | 11.1163 | 1.4161 | 57.3837 | 0 | 57.4 | 46.4443 | 0 | 46.4 | 4305.8769 |  |  | 0 | 1.214 | 13.3 | 842 | 849 | 888 | 98 | 24.89 | 0.57 | 978 | -1 | 92 | 35 | 191 | 169 | 4.6 | 175 | n/a | 2 | 19:21 | 47.1586 | -88.4897 | 314 | 0 | 12 | 9 | 0x46640144 | 1 | 1.2 | 1.7 | 13.404 | 13.44 | 1 | 15.319 | 2492.188 | 202.063 | 1.347 | 0 | 1.347 | 1.09 | 0 | 1.09 | 33.3122 |  |  |  | 197.9 | 0.076658 | -5 | 0.009329 | 1.8733 | 0 | n/a | 0.809
2018-03-07 | 0:20 | 12.61 | 1.7821 | 17820.7952 | 66.3 | -0.9 | 4173 |  | 1.36 | 0.8676 | 10.9402 | 1.5461 | 57.4883 | 0 | 57.5 | 46.529 | 0 | 46.5 | 4173.0091 |  |  | 0 | 1.1757 | 13.2 | 843 | 850 | 888 | 98 | 24.89 | 0.57 | 978 | -1 | 92 | 35 | 191 | 169 | 4.6 | 175.3 | n/a | 2 | 19:21 | 47.1586 | -88.4897 | 314.2 | 0 | 12 | 9 | 0x46640144 | 1 | 1.2 | 1.7 | 13.404 | 13.48 | 1.01 | 15.263 | 2464.023 | 221.633 | 1.356 | 0 | 1.356 | 1.097 | 0 | 1.097 | 32.4333 |  |  |  | 192.53 | 0.076671 | -5 | 0.009 | 1.8736 | 0 | n/a | 0.809
2018-03-07 | 0:20 | 12.611 | 1.9731 | 19731.4691 | 69.2 | -0.9 | 4719.8 |  | 1.3 | 0.8653 | 10.912 | 1.7074 | 59.9142 | 0 | 59.9 | 48.4924 | 0 | 48.5 | 4719.7566 |  |  | 0 | 1.1229 | 13.3 | 843 | 850 | 888 | 98 | 24.89 | 0.57 | 978 | -1 | 91.329 | 35 | 191 | 169 | 4.6 | 175.7 | n/a | 2 | 19:21 | 47.1586 | -88.4897 | 314.3 | 0 | 12 | 9 | 0x46640144 | 1 | 1.2 | 1.7 | 13.404 | 13.24 | 0.99 | 15.567 | 2422.314 | 241.229 | 1.393 | 0 | 1.393 | 1.127 | 0 | 1.127 | 36.155 |  |  |  | 181.25 | 0.081026 | -5 | 0.008329 | 1.9801 | 0 | n/a | 0.809
2018-03-07 | 0:20 | 12.677 | 1.9831 | 19831.004 | 71.8 | -0.8 | 4618 |  | 1.2 | 0.8648 | 10.9627 | 1.715 | 62.0708 | 0 | 62.1 | 50.2379 | 0 | 50.2 | 4617.9569 |  |  | 0 | 1.0377 | 13.3 | 843 | 850 | 888 | 98 | 24.89 | 0.57 | 978 | -1 | 91 | 35 | 190.3 | 169 | 4.6 | 175.9 | n/a | 2 | 19:21 | 47.1586 | -88.4897 | 314.5 | 0 | 12 | 9 | 0x46640144 | 1 | 1.2513 | 1.7 | 13.404 | 13.19 | 0.98 | 15.636 | 2424.631 | 241.412 | 1.438 | 0 | 1.438 | 1.164 | 0 | 1.164 | 35.2453 |  |  |  | 166.885 | 0.078974 | -5 | 0.008671 | 1.9299 | 0 | n/a | 0.809
2018-03-07 | 0:20 | 12.69 | 1.8763 | 18762.7309 | 72.7 | -0.8 | 4480 |  | 1.2 | 0.8658 | 10.9869 | 1.6245 | 62.9108 | 0 | 62.9 | 50.9178 | 0 | 50.9 | 4480.0161 |  |  | 0 | 1.0389 | 13.2 | 843 | 850 | 889 | 98 | 24.89 | 0.57 | 978 | -1 | 91 | 35 | 190 | 169 | 4.6 | 175.2 | n/a | 2 | 19:21 | 47.1586 | -88.4897 | 314.8 | 0 | 12 | 9 | 0x46640144 | 1 | 1.3 | 1.7513 | 13.404 | 13.29 | 0.99 | 15.501 | 2444.934 | 230.08 | 1.466 | 0 | 1.466 | 1.187 | 0 | 1.187 | 34.4028 |  |  |  | 168.107 | 0.075658 | -5 | 0.009 | 1.8489 | 0 | n/a | 0.809
2018-03-07 | 0:20 | 12.69 | 1.7305 | 17304.8276 | 73.1 | -0.8 | 4229.6 |  | 1.2 | 0.8674 | 11.0069 | 1.501 | 63.3725 | 0 | 63.4 | 51.2914 | 0 | 51.3 | 4229.5981 |  |  | 0 | 1.0408 | 13.3 | 842 | 850 | 888 | 98 | 24.89 | 0.57 | 978 | -1 | 91 | 35 | 190 | 169 | 4.6 | 174.4 | n/a | 2 | 19:21 | 47.1586 | -88.4897 | 314.8 | 0 | 12 | 9 | 0x46640144 | 1 | 1.3513 | 1.8 | 13.404 | 13.46 | 1 | 15.292 | 2473.812 | 214.709 | 1.492 | 0 | 1.492 | 1.207 | 0 | 1.207 | 32.8038 |  |  |  | 170.092 | 0.078355 | -5 | 0.009 | 1.9148 | 0 | n/a | 0.809
2018-03-07 | 0:20 | 12.746 | 1.8016 | 18015.6406 | 74 | -0.8 | 4898.1 |  | 1.2 | 0.8656 | 11.0334 | 1.5595 | 64.0786 | 0 | 64.1 | 51.8629 | 0 | 51.9 | 4898.1492 |  |  | 0 | 1.0388 | 13.2 | 843 | 850 | 888 | 98 | 24.89 | 0.57 | 978 | -1 | 90.329 | 35 | 190 | 169 | 4.6 | 174.3 | n/a | 2 | 19:22 | 47.1586 | -88.4897 | 314.9 | 0 | 12 | 9 | 0x46640144 | 1 | 1.4 | 1.8 | 13.404 | 13.27 | 0.99 | 15.523 | 2450.893 | 220.481 | 1.491 | 0 | 1.491 | 1.206 | 0 | 1.206 | 37.5464 |  |  |  | 167.774 | 0.077316 | -5 | 0.009 | 1.8894 | 0 | n/a | 0.809
2018-03-07 | 0:20 | 12.87 | 1.8181 | 18180.7634 | 76.5 | -0.8 | 4954.8 |  | 1.2 | 0.8644 | 11.1254 | 1.5716 | 66.1026 | 0 | 66.1 | 53.501 | 0 | 53.5 | 4954.7518 |  |  | 0 | 1.0373 | 13.3 | 843 | 850 | 888 | 98 | 24.89 | 0.57 | 978 | -1 | 90 | 35 | 190 | 169 | 4.6 | 175 | n/a | 2 | 19:22 | 47.1586 | -88.4897 | 315 | 0 | 12 | 9 | 0x46640144 | 1.0513 | 1.4 | 1.8513 | 13.404 | 13.15 | 0.98 | 15.681 | 2450.697 | 220.344 | 1.525 | 0 | 1.525 | 1.234 | 0 | 1.234 | 37.6632 |  |  |  | 166.146 | 0.078684 | -5 | 0.008329 | 1.9228 | 0 | n/a | 0.809
2018-03-07 | 0:20 | 12.87 | 1.7956 | 17955.5252 | 81.4 | -0.8 | 4291.1 |  | 1.2 | 0.8653 | 11.136 | 1.5536 | 70.4597 | 0 | 70.5 | 57.0275 | 0 | 57 | 4291.0695 |  |  | 0 | 1.0383 | 13.3 | 842 | 849 | 888 | 98 | 24.89 | 0.57 | 978 | -1 | 90 | 35 | 190 | 169 | 4.5 | 175.8 | n/a | 2 | 19:22 | 47.1586 | -88.4897 | 315.2 | 0 | 12 | 9 | 0x46640144 | 1.1 | 1.4 | 1.9 | 13.404 | 13.24 | 0.99 | 15.571 | 2466.866 | 219.05 | 1.635 | 0 | 1.635 | 1.323 | 0 | 1.323 | 32.8023 |  |  |  | 167.243 | 0.075303 | -5 | 0.008671 | 1.8402 | 0 | n/a | 0.809
2018-03-07 | 0:20 | 12.564 | 1.8674 | 18673.7884 | 83.8 | -0.8 | 4000.7 |  | 1.2 | 0.8673 | 10.8965 | 1.6196 | 72.7017 | 0 | 72.7 | 58.8422 | 0 | 58.8 | 4000.7406 |  |  | 0 | 1.0408 | 13.2 | 843 | 849 | 888 | 98 | 24.89 | 0.57 | 978 | -1 | 90 | 35 | 190 | 169.7 | 4.5 | 175.8 | n/a | 2 | 19:22 | 47.1586 | -88.4897 | 315.2 | 0 | 12 | 9 | 0x46640144 | 1.1 | 1.4513 | 1.9 | 13.404 | 13.45 | 1 | 15.301 | 2451.788 | 231.938 | 1.713 | 0 | 1.713 | 1.386 | 0 | 1.386 | 31.064 |  |  |  | 170.272 | 0.068974 | -5 | 0.009 | 1.6856 | 0 | n/a | 0.809
2018-03-07 | 0:20 | 12.577 | 2.009 | 20090.1707 | 83.8 | -0.8 | 4471.7 |  | 1.1 | 0.8654 | 10.885 | 1.7387 | 72.5341 | 0 | 72.5 | 58.7065 | 0 | 58.7 | 4471.7486 |  |  | 0 | 0.9552 | 13.3 | 842 | 849 | 887 | 98 | 24.89 | 0.57 | 978 | -1 | 89.329 | 35 | 190 | 170 | 4.5 | 175.4 | n/a | 2 | 19:22 | 47.1586 | -88.4897 | 315.4 | 0 | 12 | 9 | 0x46640144 | 1.1 | 1.5 | 1.9 | 13.404 | 13.26 | 0.99 | 15.549 | 2420.119 | 246.039 | 1.689 | 0 | 1.689 | 1.367 | 0 | 1.367 | 34.309 |  |  |  | 154.414 | 0.073039 | -5 | 0.009671 | 1.7849 | 0 | n/a | 0.809
2018-03-07 | 0:20 | 12.629 | 1.9038 | 19038.4414 | 81.9 | -0.8 | 4752.6 |  | 1.1 | 0.8657 | 10.9337 | 1.6482 | 70.934 | 0 | 70.9 | 57.4114 | 0 | 57.4 | 4752.5838 |  |  | 0 | 0.9523 | 13.2 | 841 | 849 | 888 | 98 | 24.89 | 0.57 | 978 | -1 | 89 | 35 | 190 | 170 | 4.6 | 175 | n/a | 2 | 19:22 | 47.1586 | -88.4897 | 315.6 | 0 | 12 | 9 | 0x46640144 | 1.1 | 1.5 | 1.9 | 13.404 | 13.29 | 0.99 | 15.508 | 2433.501 | 233.485 | 1.653 | 0 | 1.653 | 1.338 | 0 | 1.338 | 36.5018 |  |  |  | 154.114 | 0.08271 | -5 | 0.01 | 2.0212 | 0 | n/a | 0.809
2018-03-07 | 0:20 | 12.643 | 1.8631 | 18631.0033 | 80.5 | -0.8 | 4393.7 |  | 1.1 | 0.8664 | 10.9538 | 1.6142 | 69.7113 | 0 | 69.7 | 56.4218 | 0 | 56.4 | 4393.7337 |  |  | 0 | 0.953 | 13.2 | 842 | 849 | 888 | 98 | 24.89 | 0.57 | 978 | -1 | 89 | 35.6703 | 190 | 170 | 4.7 | 175.3 | n/a | 2 | 19:22 | 47.1586 | -88.4897 | 315.7 | 0 | 12 | 9 | 0x46640144 | 1.1 | 1.5 | 1.9 | 13.404 | 13.35 | 1 | 15.422 | 2447.348 | 229.539 | 1.631 | 0 | 1.631 | 1.32 | 0 | 1.32 | 33.8755 |  |  |  | 154.822 | 0.086 | -5 | 0.01 | 2.1016 | 0 | n/a | 0.809
2018-03-07 | 0:20 | 12.65 | 1.9328 | 19328.3265 | 80.3 | -0.8 | 4469.8 |  | 1.1 | 0.8656 | 10.9503 | 1.6731 | 69.5105 | 0 | 69.5 | 56.2593 | 0 | 56.3 | 4469.8077 |  |  | 0 | 0.9522 | 13.1 | 843 | 850 | 888 | 98 | 24.89 | 0.57 | 978 | -1 | 89 | 36 | 190 | 170 | 4.7 | 175.7 | n/a | 2 | 19:22 | 47.1586 | -88.4897 | 315.6 | 0 | 12 | 9 | 0x46640144 | 1.1 | 1.5 | 1.9 | 13.404 | 13.27 | 0.99 | 15.522 | 2434.722 | 236.772 | 1.618 | 0 | 1.618 | 1.31 | 0 | 1.31 | 34.2953 |  |  |  | 153.94 | 0.079293 | -5 | 0.009329 | 1.9377 | 0 | n/a | 0.809
2018-03-07 | 0:20 | 12.648 | 1.9777 | 19776.5891 | 82 | -0.8 | 4594.2 |  | 1.1 | 0.8651 | 10.9414 | 1.7108 | 70.9151 | 0 | 70.9 | 57.3961 | 0 | 57.4 | 4594.1878 |  |  | 0 | 0.9516 | 12.9 | 844 | 850 | 889 | 98 | 24.89 | 0.57 | 978 | -1 | 89 | 36 | 190 | 170 | 4.6 | 176 | n/a | 2 | 19:22 | 47.1586 | -88.4897 | 315.6 | 0 | 12 | 9 | 0x46640144 | 1.1 | 1.5 | 1.9 | 13.404 | 13.22 | 0.99 | 15.597 | 2425.071 | 241.341 | 1.646 | 0 | 1.646 | 1.332 | 0 | 1.332 | 35.1383 |  |  |  | 153.353 | 0.068619 | -5 | 0.009 | 1.6769 | 0 | n/a | 0.809
2018-03-07 | 0:20 | 12.45 | 1.8728 | 18727.5624 | 82.9 | -0.8 | 4393.4 |  | 1.1 | 0.8677 | 10.8031 | 1.6251 | 71.9146 | 0 | 71.9 | 58.205 | 0 | 58.2 | 4393.4401 |  |  | 0 | 0.9545 | 12.8 | 846 | 851 | 890 | 98 | 24.89 | 0.57 | 978 | -1 | 88.329 | 35.329 | 190 | 170 | 4.4 | 176 | n/a | 2 | 19:22 | 47.1586 | -88.4897 | 315.5 | 0 | 12 | 9 | 0x46640144 | 1.1 | 1.5 | 1.9513 | 13.404 | 13.5 | 1.01 | 15.241 | 2439.987 | 233.608 | 1.701 | 0 | 1.701 | 1.377 | 0 | 1.377 | 34.2424 |  |  |  | 156.755 | 0.05829 | -5 | 0.009 | 1.4245 | 0 | n/a | 0.809
2018-03-07 | 0:21 | 12.596 | 1.8414 | 18413.8053 | 82.9 | -0.8 | 5015.4 |  | 1 | 0.8662 | 10.9103 | 1.595 | 71.8071 | 0 | 71.8 | 58.1181 | 0 | 58.1 | 5015.3713 |  |  | 0 | 0.8662 | 12.6 | 847 | 853 | 890 | 98 | 24.89 | 0.57 | 978 | -1 | 87.329 | 35 | 190 | 169.3 | 4.2 | 176 | n/a | 2 | 19:22 | 47.1586 | -88.4897 | 315.4 | 0 | 12 | 9 | 0x46640144 | 1.1513 | 1.5513 | 2 | 13.404 | 13.35 | 1 | 15.448 | 2437.727 | 226.82 | 1.68 | 0 | 1.68 | 1.36 | 0 | 1.36 | 38.6699 |  |  |  | 140.721 | 0.050974 | -5 | 0.008329 | 1.2457 | 0 | n/a | 0.809
2018-03-07 | 0:21 | 12.695 | 1.8499 | 18499.2388 | 82.9 | -0.8 | 5223.1 |  | 1 | 0.865 | 10.9816 | 1.6003 | 71.7123 | 0 | 71.7 | 58.0414 | 0 | 58 | 5223.075 |  |  | 0 | 0.865 | 12.5 | 847 | 854 | 890 | 98 | 24.89 | 0.57 | 978 | -1 | 87 | 35 | 189.3 | 169 | 4 | 176 | n/a | 2 | 19:22 | 47.1586 | -88.4897 | 315.2 | 0 | 12 | 9 | 0x46640144 | 1.2513 | 1.2922 | 2.0513 | 13.404 | 13.24 | 0.99 | 15.601 | 2435.373 | 225.876 | 1.665 | 0 | 1.665 | 1.348 | 0 | 1.348 | 39.9713 |  |  |  | 139.488 | 0.051684 | -5 | 0.008 | 1.263 | 0 | n/a | 0.809
2018-03-07 | 0:21 | 12.703 | 1.825 | 18249.9035 | 82.9 | -0.8 | 4927.9 |  | 1 | 0.8655 | 10.9941 | 1.5795 | 71.7476 | 0 | 71.7 | 58.0699 | 0 | 58.1 | 4927.8661 |  |  | 0 | 0.8655 | 12.5 | 848 | 854 | 890 | 98 | 24.89 | 0.57 | 978 | -1 | 87 | 35 | 189 | 169 | 3.9 | 176 | n/a | 2 | 19:22 | 47.1586 | -88.4897 | 314.9 | 0 | 12 | 9 | 0x46640144 | 1.1461 | 1 | 1.8948 | 13.404 | 13.28 | 0.99 | 15.544 | 2445.224 | 223.588 | 1.671 | 0 | 1.671 | 1.353 | 0 | 1.353 | 37.8216 |  |  |  | 139.962 | 0.052329 | -5 | 0.008 | 1.2788 | 0 | n/a | 0.809
2018-03-07 | 0:21 | 12.687 | 1.8694 | 18693.5613 | 82.9 | -0.8 | 4639.5 |  | 1 | 0.8654 | 10.9793 | 1.6177 | 71.7418 | 0 | 71.7 | 58.0652 | 0 | 58.1 | 4639.5087 |  |  | 0 | 0.8654 | 12.3 | 849 | 857 | 891 | 98 | 24.89 | 0.57 | 978 | -1 | 86.329 | 35 | 189 | 169 | 3.7 | 176 | n/a | 2 | 19:22 | 47.1586 | -88.4897 | 314.8 | 0 | 12 | 9 | 0x46640144 | 1 | 1.0513 | 1.7513 | 13.404 | 13.28 | 0.99 | 15.553 | 2442.937 | 229.1 | 1.672 | 0 | 1.672 | 1.353 | 0 | 1.353 | 35.6231 |  |  |  | 140.008 | 0.03858 | -5 | 0.008671 | 0.9428 | 0 | n/a | 0.809
2018-03-07 | 0:21 | 12.555 | 1.9461 | 19460.503 | 83.3 | -0.8 | 4194.2 |  | 1 | 0.8661 | 10.8746 | 1.6855 | 72.117 | 0 | 72.1 | 58.3689 | 0 | 58.4 | 4194.1655 |  |  | 0 | 0.8661 | 12.1 | 851 | 859 | 891 | 98 | 24.89 | 0.57 | 978 | -1 | 86 | 35 | 189 | 169 | 3.6 | 176 | n/a | 2 | 19:22 | 47.1586 | -88.4897 | 314.9 | 0 | 12 | 9 | 0x46640144 | 1 | 1.1513 | 1.8513 | 13.404 | 13.36 | 1 | 15.455 | 2434.864 | 240.204 | 1.691 | 0 | 1.691 | 1.369 | 0 | 1.369 | 32.4064 |  |  |  | 141.009 | 0.03871 | -5 | 0.009 | 0.94598 | 0 | n/a | 0.809
2018-03-07 | 0:21 | 12.55 | 1.9529 | 19529.024 | 83.7 | -0.8 | 4439.6 |  | 1 | 0.8659 | 10.8665 | 1.6909 | 72.4618 | 0 | 72.5 | 58.6479 | 0 | 58.6 | 4439.6114 |  |  | 0 | 0.8659 | 12.1 | 851 | 859 | 892 | 98 | 24.89 | 0.57 | 978 | -1 | 86 | 35 | 189 | 169 | 3.5 | 176 | n/a | 2 | 19:22 | 47.1586 | -88.4897 | 315 | 0 | 12 | 9 | 0x46640144 | 1.0513 | 1.2513 | 1.9 | 13.404 | 13.34 | 1 | 15.493 | 2428.953 | 240.565 | 1.696 | 0 | 1.696 | 1.373 | 0 | 1.373 | 34.245 |  |  |  | 140.726 | 0.036632 | -5 | 0.009671 | 0.89519 | 0 | n/a | 0.809
2018-03-07 | 0:21 | 12.55 | 1.8985 | 18985.024 | 83.6 | -0.8 | 5013.7 |  | 1 | 0.8658 | 10.8653 | 1.6436 | 72.3882 | 0 | 72.4 | 58.5884 | 0 | 58.6 | 5013.651 |  |  | 0 | 0.8658 | 12 | 852 | 860 | 892 | 98 | 24.89 | 0.57 | 978 | -1 | 85.329 | 35 | 189 | 169 | 3.4 | 176 | n/a | 2 | 19:22 | 47.1586 | -88.4897 | 315.3 | 0 | 12 | 9 | 0x46640144 | 1.1 | 1.3 | 1.9 | 13.404 | 13.33 | 0.99 | 15.505 | 2427.017 | 233.678 | 1.693 | 0 | 1.693 | 1.37 | 0 | 1.37 | 38.6462 |  |  |  | 140.614 | 0.032658 | -5 | 0.009329 | 0.79808 | 0 | n/a | 0.809
2018-03-07 | 0:21 | 12.507 | 1.9754 | 19753.6222 | 82.1 | -0.8 | 5364 |  | 1 | 0.8651 | 10.8198 | 1.7088 | 71.0212 | 0 | 71 | 57.482 | 0 | 57.5 | 5364.0082 |  |  | 0 | 0.8651 | 12.1 | 851 | 860 | 891 | 98 | 24.89 | 0.57 | 978 | -1 | 85 | 35 | 189 | 169 | 3.5 | 176 | n/a | 2 | 19:22 | 47.1586 | -88.4897 | 315.3 | 0 | 12 | 9 | 0x46640144 | 1.1 | 1.3513 | 1.9513 | 13.404 | 13.26 | 0.99 | 15.598 | 2406.699 | 241.923 | 1.654 | 0 | 1.654 | 1.339 | 0 | 1.339 | 41.1733 |  |  |  | 139.911 | 0.034684 | -5 | 0.009671 | 0.84759 | 0 | n/a | 0.809
2018-03-07 | 0:21 | 12.522 | 2.0526 | 20525.8632 | 81 | -0.8 | 5722.9 |  | 1 | 0.8639 | 10.8178 | 1.7732 | 70.0083 | 0 | 70 | 56.6622 | 0 | 56.7 | 5722.9339 |  |  | 0 | 0.8639 | 12 | 851 | 860 | 891 | 98 | 24.89 | 0.57 | 978 | -1 | 85 | 35 | 189 | 168.3 | 3.5 | 176 | n/a | 2 | 19:22 | 47.1586 | -88.4897 | 315.3 | 0 | 12 | 9 | 0x46640144 | 1.0487 | 1.3487 | 1.8461 | 13.404 | 13.14 | 0.98 | 15.753 | 2388.226 | 249.163 | 1.619 | 0 | 1.619 | 1.31 | 0 | 1.31 | 43.5992 |  |  |  | 138.677 | 0.031303 | -5 | 0.01 | 0.76497 | 0 | n/a | 0.809
2018-03-07 | 0:21 | 12.673 | 2.0214 | 20214.4444 | 80.5 | -0.8 | 5576.5 |  | 1 | 0.8631 | 10.9387 | 1.7448 | 69.5042 | 0 | 69.5 | 56.2542 | 0 | 56.3 | 5576.4877 |  |  | 0 | 0.8631 | 12 | 852 | 860 | 892 | 98 | 24.89 | 0.57 | 978 | -1 | 85 | 35 | 189 | 168.7 | 3.5 | 176 | n/a | 2 | 19:22 | 47.1586 | -88.4897 | 315.4 | 0 | 12 | 9 | 0x46640144 | 1 | 1.3 | 1.7 | 13.404 | 13.06 | 0.97 | 15.855 | 2400.686 | 243.72 | 1.597 | 0 | 1.597 | 1.293 | 0 | 1.293 | 42.233 |  |  |  | 137.737 | 0.041078 | -5 | 0.009329 | 1.0038 | 0 | n/a | 0.809
2018-03-07 | 0:21 | 12.756 | 1.9114 | 19114.2145 | 80.2 | -0.9 | 4899.4 |  | 1 | 0.8641 | 11.0235 | 1.6518 | 69.3155 | 0 | 69.3 | 56.1015 | 0 | 56.1 | 4899.3592 |  |  | 0 | 0.8641 | 12.1 | 852 | 859 | 892 | 98 | 24.89 | 0.57 | 978 | -1 | 85 | 35 | 189 | 169 | 3.5 | 176 | n/a | 2 | 19:22 | 47.1586 | -88.4897 | 315.5 | 0 | 12 | 9 | 0x46640144 | 1 | 1.3 | 1.7 | 13.404 | 13.16 | 0.98 | 15.721 | 2433.301 | 232.059 | 1.602 | 0 | 1.602 | 1.297 | 0 | 1.297 | 37.3196 |  |  |  | 138.696 | 0.04029 | -5 | 0.009 | 0.98459 | 0 | n/a | 0.809
2018-03-07 | 0:21 | 12.71 | 1.8285 | 18285.2685 | 79.9 | -0.9 | 4405.3 |  | 1 | 0.8657 | 11.0037 | 1.583 | 69.1821 | 0 | 69.2 | 55.9935 | 0 | 56 | 4405.3209 |  |  | 0 | 0.8657 | 12 | 852 | 860 | 892 | 98 | 24.89 | 0.57 | 978 | -1 | 84.329 | 35 | 189 | 169 | 3.4 | 176 | n/a | 2 | 19:22 | 47.1586 | -88.4897 | 315.5 | 0 | 12 | 9 | 0x46640144 | 1 | 1.3 | 1.7 | 13.404 | 13.33 | 0.99 | 15.51 | 2454.731 | 224.763 | 1.616 | 0 | 1.616 | 1.308 | 0 | 1.308 | 33.913 |  |  |  | 140.425 | 0.032303 | -5 | 0.009 | 0.7894 | 0 | n/a | 0.809
2018-03-07 | 0:21 | 12.7 | 1.8839 | 18838.9597 | 80.6 | -0.9 | 4492.3 |  | 1 | 0.8652 | 10.9884 | 1.63 | 69.7499 | 0 | 69.7 | 56.453 | 0 | 56.5 | 4492.2759 |  |  | 0 | 0.8652 | 12.1 | 852 | 860 | 892 | 98 | 24.89 | 0.57 | 978 | -1 | 84 | 35 | 189 | 169 | 3.5 | 176 | n/a | 2 | 19:22 | 47.1586 | -88.4897 | 315.5 | 0 | 12 | 9 | 0x46640144 | 1 | 1.3 | 1.7 | 13.404 | 13.27 | 0.99 | 15.576 | 2443.717 | 230.718 | 1.624 | 0 | 1.624 | 1.315 | 0 | 1.315 | 34.475 |  |  |  | 139.909 | 0.040725 | -5 | 0.00833 | 0.99522 | 0 | n/a | 0.809
2018-03-07 | 0:21 | 12.728 | 1.8909 | 18908.7912 | 82.8 | -1 | 4695.2 |  | 1 | 0.8648 | 11.0069 | 1.6352 | 71.5833 | 0 | 71.6 | 57.9369 | 0 | 57.9 | 4695.2069 |  |  | 0 | 0.8648 | 12.1 | 852 | 859 | 892 | 98 | 24.89 | 0.57 | 978 | -1 | 84 | 35 | 189 | 169 | 3.6 | 176 | n/a | 2 | 19:22 | 47.1586 | -88.4897 | 315.4 | 0 | 12 | 9 | 0x46640144 | 1.0513 | 1.3513 | 1.7513 | 13.404 | 13.22 | 0.99 | 15.636 | 2439.592 | 230.675 | 1.662 | 0 | 1.662 | 1.345 | 0 | 1.345 | 35.9112 |  |  |  | 139.366 | 0.037952 | -5 | 0.008671 | 0.92745 | 0 | n/a | 0.809
2018-03-07 | 0:21 | 12.772 | 1.8055 | 18055.151 | 84 | -1 | 4526.7 |  | 1 | 0.8654 | 11.0524 | 1.5624 | 72.7131 | 0 | 72.7 | 58.8513 | 0 | 58.9 | 4526.6707 |  |  | 0 | 0.8654 | 12 | 852 | 860 | 892 | 98 | 24.89 | 0.57 | 978 | -1 | 84 | 35 | 189 | 169 | 3.5 | 176 | n/a | 2 | 19:22 | 47.1586 | -88.4897 | 315.3 | 0 | 12 | 9 | 0x46640144 | 1.1 | 1.4 | 1.8 | 13.404 | 13.29 | 0.99 | 15.558 | 2457.976 | 221.156 | 1.693 | 0 | 1.693 | 1.371 | 0 | 1.371 | 34.7394 |  |  |  | 139.933 | 0.039368 | -5 | 0.009 | 0.96205 | 0 | n/a | 0.809
2018-03-07 | 0:21 | 12.769 | 1.7546 | 17546.1269 | 85.2 | -1 | 4103.8 |  | 1 | 0.8663 | 11.0615 | 1.52 | 73.7667 | 0 | 73.8 | 59.7041 | 0 | 59.7 | 4103.7848 |  |  | 0 | 0.8663 | 12.1 | 851 | 859 | 891 | 98 | 24.89 | 0.57 | 978 | -1 | 84 | 35 | 189 | 169 | 3.6 | 176 | n/a | 2 | 19:22 | 47.1586 | -88.4897 | 315.3 | 0 | 12 | 9 | 0x46640144 | 1.1 | 1.4 | 1.8 | 13.404 | 13.38 | 1 | 15.437 | 2474.368 | 216.404 | 1.728 | 0 | 1.728 | 1.399 | 0 | 1.399 | 31.678 |  |  |  | 140.898 | 0.044013 | -5 | 0.007658 | 1.0756 | 0 | n/a | 0.809
2018-03-07 | 0:21 | 12.573 | 1.8497 | 18496.7241 | 85.6 | -1 | 4161.6 |  | 1 | 0.8669 | 10.8993 | 1.6035 | 74.1947 | 0 | 74.2 | 60.0505 | 0 | 60.1 | 4161.5967 |  |  | 0 | 0.8669 | 12 | 851 | 859 | 891 | 98 | 24.89 | 0.57 | 978 | -1 | 84 | 35 | 189 | 169 | 3.5 | 176 | n/a | 2 | 19:22 | 47.1586 | -88.4897 | 315.2 | 0 | 12 | 9 | 0x46640144 | 1.1 | 1.4513 | 1.8513 | 13.404 | 13.45 | 1 | 15.355 | 2451.89 | 229.581 | 1.748 | 0 | 1.748 | 1.415 | 0 | 1.415 | 32.3061 |  |  |  | 141.796 | 0.034935 | -5 | 0.007671 | 0.85372 | 0 | n/a | 0.809
2018-03-07 | 0:21 | 12.587 | 2.0615 | 20615.2458 | 85.8 | -1 | 4890.7 |  | 1 | 0.8641 | 10.8767 | 1.7815 | 74.1329 | 0 | 74.1 | 60.0005 | 0 | 60 | 4890.6881 |  |  | 0 | 0.8641 | 12.1 | 851 | 860 | 891 | 98 | 24.89 | 0.57 | 978 | -1 | 83.329 | 35 | 189 | 169 | 3.6 | 176 | n/a | 2 | 19:22 | 47.1586 | -88.4897 | 315.1 | 0 | 12 | 9 | 0x46640144 | 1.2026 | 1.5513 | 2.0026 | 13.404 | 13.16 | 0.98 | 15.721 | 2404.18 | 250.624 | 1.716 | 0 | 1.716 | 1.389 | 0 | 1.389 | 37.3046 |  |  |  | 138.885 | 0.039394 | -5 | 0.008 | 0.96269 | 0 | n/a | 0.809
2018-03-07 | 0:21 | 12.551 | 2.0285 | 20284.867 | 85.8 | -1 | 4638.9 |  | 1 | 0.865 | 10.8565 | 1.7546 | 74.2156 | 0 | 74.2 | 60.0675 | 0 | 60.1 | 4638.8571 |  |  | 0 | 0.865 | 12 | 851 | 860 | 891 | 98 | 24.89 | 0.57 | 978 | -1 | 83 | 35 | 189 | 169 | 3.6 | 176 | n/a | 2 | 19:22 | 47.1586 | -88.4897 | 315.1 | 0 | 12 | 9 | 0x46640144 | 1.1974 | 1.5487 | 1.9461 | 13.404 | 13.24 | 0.99 | 15.609 | 2413.014 | 248.215 | 1.727 | 0 | 1.727 | 1.398 | 0 | 1.398 | 35.5798 |  |  |  | 139.79 | 0.039303 | -5 | 0.008 | 0.96047 | 0 | n/a | 0.809
2018-03-07 | 0:21 | 12.38 | 1.9749 | 19749.0909 | 85.9 | -1 | 4852.2 |  | 1 | 0.8666 | 10.7291 | 1.7115 | 74.4316 | 0 | 74.4 | 60.2423 | 0 | 60.2 | 4852.2469 |  |  | 0 | 0.8666 | 12 | 851 | 860 | 891 | 98 | 24.89 | 0.57 | 978 | -1 | 83 | 35 | 189 | 169 | 3.6 | 176 | n/a | 2 | 19:22 | 47.1586 | -88.4897 | 315.2 | 0 | 12 | 9 | 0x46640144 | 1.0487 | 1.3974 | 1.7487 | 13.404 | 13.42 | 1 | 15.391 | 2412.306 | 244.918 | 1.753 | 0 | 1.753 | 1.418 | 0 | 1.418 | 37.6474 |  |  |  | 141.676 | 0.034987 | -5 | 0.008671 | 0.85499 | 0 | n/a | 0.809
2018-03-07 | 0:21 | 12.269 | 2.1518 | 21518.2051 | 86.1 | -1.1 | 6340 |  | 1 | 0.8645 | 10.606 | 1.8601 | 74.4183 | 0 | 74.4 | 60.2315 | 0 | 60.2 | 6340.0155 |  |  | 0 | 0.8645 | 12.1 | 851 | 859 | 891 | 98 | 24.89 | 0.57 | 978 | -1 | 83 | 35 | 189.7 | 169 | 3.7 | 176 | n/a | 2 | 19:22 | 47.1586 | -88.4897 | 315.2 | 0 | 12 | 9 | 0x46640144 | 1 | 1.3 | 1.7 | 13.404 | 13.19 | 0.98 | 15.68 | 2352.796 | 262.636 | 1.729 | 0 | 1.729 | 1.399 | 0 | 1.399 | 48.5337 |  |  |  | 139.434 | 0.042723 | -5 | 0.008329 | 1.044 | 0 | n/a | 0.809
2018-03-07 | 0:21 | 12.41 | 2.1652 | 21651.5945 | 86.6 | -1.1 | 6985.7 |  | 1 | 0.8626 | 10.7046 | 1.8676 | 74.6674 | 0 | 74.7 | 60.4331 | 0 | 60.4 | 6985.7337 |  |  | 0 | 0.8626 | 12 | 851 | 860 | 891 | 98 | 24.89 | 0.57 | 978 | -1 | 83 | 35 | 190 | 169.7 | 3.6 | 176 | n/a | 2 | 19:22 | 47.1586 | -88.4897 | 315.1 | 0 | 12 | 9 | 0x46640144 | 1 | 1.3 | 1.7 | 13.404 | 13 | 0.97 | 15.932 | 2344.039 | 260.292 | 1.712 | 0 | 1.712 | 1.386 | 0 | 1.386 | 52.7874 |  |  |  | 137.338 | 0.039619 | -5 | 0.008671 | 0.96819 | 0 | n/a | 0.809
2018-03-07 | 0:21 | 12.41 | 2.1005 | 21004.8434 | 87.7 | -1.1 | 6532.6 |  | 1 | 0.8636 | 10.7173 | 1.814 | 75.7497 | 0 | 75.7 | 61.3091 | 0 | 61.3 | 6532.5885 |  |  | 0 | 0.8636 | 12.1 | 851 | 861 | 891 | 98 | 24.89 | 0.57 | 978 | -1 | 83 | 35 | 190 | 170 | 3.6 | 176 | n/a | 2 | 19:22 | 47.1586 | -88.4897 | 315 | 0 | 12 | 9 | 0x46640144 | 1 | 1.3 | 1.7 | 13.404 | 13.1 | 0.98 | 15.795 | 2362.221 | 254.475 | 1.748 | 0 | 1.748 | 1.415 | 0 | 1.415 | 49.6872 |  |  |  | 138.404 | 0.038684 | -5 | 0.009 | 0.94534 | 0 | n/a | 0.809
2018-03-07 | 0:21 | 12.41 | 2.1625 | 21625 | 88.4 | -1.1 | 6483.6 |  | 1 | 0.8631 | 10.7111 | 1.8665 | 76.2767 | 0 | 76.3 | 61.7356 | 0 | 61.7 | 6483.6299 |  |  | 0 | 0.8631 | 12.1 | 851 | 861 | 891 | 98 | 24.89 | 0.57 | 978 | -1 | 82.329 | 35 | 190 | 170 | 3.7 | 176 | n/a | 2 | 19:22 | 47.1586 | -88.4897 | 314.9 | 0 | 12 | 9 | 0x46640144 | 1 | 1.3 | 1.7 | 13.404 | 13.05 | 0.97 | 15.861 | 2353.444 | 261.015 | 1.755 | 0 | 1.755 | 1.421 | 0 | 1.421 | 49.1599 |  |  |  | 137.889 | 0.040671 | -5 | 0.008329 | 0.9939 | 0 | n/a | 0.809
2018-03-07 | 0:21 | 12.571 | 2.0743 | 20742.6471 | 88.7 | -1.1 | 6351.1 |  | 1 | 0.8628 | 10.8455 | 1.7896 | 76.5058 | 0 | 76.5 | 61.921 | 0 | 61.9 | 6351.1083 |  |  | 0 | 0.8628 | 12 | 851 | 860 | 891 | 98 | 24.89 | 0.57 | 978 | -1 | 82 | 35 | 190 | 170 | 3.6 | 176 | n/a | 2 | 19:22 | 47.1586 | -88.4897 | 314.9 | 0 | 12 | 9 | 0x46640144 | 1 | 1.3 | 1.7 | 13.404 | 13.02 | 0.97 | 15.907 | 2375 | 249.429 | 1.754 | 0 | 1.754 | 1.42 | 0 | 1.42 | 47.994 |  |  |  | 137.374 | 0.034961 | -5 | 0.008671 | 0.85436 | 0 | n/a | 0.809
2018-03-07 | 0:21 | 12.66 | 1.871 | 18709.6854 | 89 | -1.1 | 5875 |  | 1 | 0.8644 | 10.9429 | 1.6172 | 76.9074 | 0 | 76.9 | 62.246 | 0 | 62.2 | 5874.9649 |  |  | 0 | 0.8644 | 12.1 | 851 | 860 | 891 | 98 | 24.89 | 0.57 | 978 | -1 | 82 | 35 | 190 | 170 | 3.6 | 176 | n/a | 2 | 19:22 | 47.1586 | -88.4897 | 314.9 | 0 | 12 | 9 | 0x46640144 | 1 | 1.3 | 1.7 | 13.404 | 13.18 | 0.98 | 15.691 | 2418.751 | 227.51 | 1.78 | 0 | 1.78 | 1.441 | 0 | 1.441 | 44.8111 |  |  |  | 138.917 | 0.03871 | -5 | 0.009 | 0.94598 | 0 | n/a | 0.809
2018-03-07 | 0:21 | 12.623 | 1.8003 | 18003.4963 | 90.5 | -1.1 | 5564.2 |  | 1 | 0.8656 | 10.9268 | 1.5584 | 78.2952 | 0 | 78.3 | 63.3693 | 0 | 63.4 | 5564.152 |  |  | 0 | 0.8656 | 12 | 851 | 859 | 891 | 98 | 24.89 | 0.57 | 978 | -1 | 82 | 35 | 190 | 169.3 | 3.6 | 176 | n/a | 2 | 19:22 | 47.1586 | -88.4897 | 314.8 | 0 | 12 | 9 | 0x46640144 | 1 | 1.3 | 1.7 | 13.404 | 13.31 | 0.99 | 15.526 | 2434.883 | 221.024 | 1.827 | 0 | 1.827 | 1.479 | 0 | 1.479 | 42.7865 |  |  |  | 140.25 | 0.035961 | -5 | 0.009 | 0.8788 | 0 | n/a | 0.809
2018-03-07 | 0:21 | 12.546 | 1.8365 | 18364.7731 | 92.4 | -1.1 | 5924.1 |  | 1 | 0.8655 | 10.8592 | 1.5895 | 79.9771 | 0 | 80 | 64.7306 | 0 | 64.7 | 5924.1056 |  |  | 0 | 0.8655 | 12.1 | 851 | 860 | 891 | 98 | 24.89 | 0.57 | 978 | -1 | 82 | 35 | 190 | 169.7 | 3.6 | 176 | n/a | 2 | 19:22 | 47.1586 | -88.4897 | 314.8 | 0 | 12 | 9 | 0x46640144 | 1 | 1.3 | 1.7 | 13.404 | 13.3 | 0.99 | 15.536 | 2419.906 | 225.447 | 1.866 | 0 | 1.866 | 1.511 | 0 | 1.511 | 45.5558 |  |  |  | 140.243 | 0.040381 | -5 | 0.009 | 0.98681 | 0 | n/a | 0.809
2018-03-07 | 0:21 | 12.579 | 1.9314 | 19314.1292 | 92.9 | -1.1 | 6029.4 |  | 1 | 0.8643 | 10.8722 | 1.6694 | 80.2854 | 0 | 80.3 | 64.9801 | 0 | 65 | 6029.411 |  |  | 0 | 0.8643 | 12.1 | 850 | 860 | 890 | 98 | 24.89 | 0.57 | 978 | -1 | 82 | 35 | 190 | 170 | 3.7 | 176 | n/a | 2 | 19:22 | 47.1586 | -88.4897 | 314.7 | 0 | 12 | 9 | 0x46640144 | 1 | 1.3513 | 1.7 | 13.404 | 13.17 | 0.98 | 15.697 | 2403.689 | 234.904 | 1.859 | 0 | 1.859 | 1.504 | 0 | 1.504 | 45.9998 |  |  |  | 138.943 | 0.044 | -5 | 0.009 | 1.0753 | 0 | n/a | 0.809
2018-03-07 | 0:21 | 12.58 | 2.0163 | 20162.5438 | 92.6 | -1.1 | 5573.2 |  | 1 | 0.864 | 10.8688 | 1.742 | 80.036 | 0 | 80 | 64.7783 | 0 | 64.8 | 5573.232 |  |  | 0 | 0.864 | 12 | 851 | 861 | 891 | 98 | 24.89 | 0.57 | 978 | -1 | 81.3293 | 35 | 190 | 170 | 3.6 | 176 | n/a | 2 | 19:22 | 47.1586 | -88.4897 | 314.8 | 0 | 12 | 9 | 0x46640144 | 0.9487 | 1.3487 | 1.6487 | 13.404 | 13.14 | 0.98 | 15.744 | 2398.614 | 244.682 | 1.85 | 0 | 1.85 | 1.497 | 0 | 1.497 | 42.4432 |  |  |  | 138.637 | 0.035281 | -5 | 0.009 | 0.86219 | 0 | n/a | 0.809
2018-03-07 | 0:21 | 12.567 | 2.0113 | 20112.5021 | 91 | -1.1 | 5467.2 |  | 1 | 0.8642 | 10.8607 | 1.7381 | 78.6619 | 0 | 78.7 | 63.6661 | 0 | 63.7 | 5467.1925 |  |  | 0 | 0.8642 | 12.1 | 851 | 860 | 891 | 98 | 24.89 | 0.57 | 978 | -1 | 81 | 35 | 190 | 170 | 3.6 | 176 | n/a | 2 | 19:22 | 47.1586 | -88.4897 | 314.8 | 0 | 12 | 10 | 0x46648144 | 0.9 | 1.3 | 1.6 | 13.404 | 13.16 | 0.98 | 15.712 | 2400.95 | 244.562 | 1.821 | 0 | 1.821 | 1.474 | 0 | 1.474 | 41.7073 |  |  |  | 138.913 | 0.038381 | -5 | 0.009 | 0.93794 | 0 | n/a | 0.809
2018-03-07 | 0:21 | 12.555 | 2.0102 | 20101.8595 | 89.4 | -1.1 | 5914.5 |  | 1 | 0.8639 | 10.8464 | 1.7366 | 77.2302 | 0 | 77.2 | 62.5073 | 0 | 62.5 | 5914.4923 |  |  | 0 | 0.8639 | 12 | 851 | 859 | 890 | 98 | 24.89 | 0.57 | 978 | -1 | 81 | 35 | 190 | 170 | 3.6 | 176 | n/a | 2 | 19:22 | 47.1586 | -88.4897 | 314.7 | 0 | 12 | 10 | 0x46648144 | 0.9 | 1.3 | 1.6 | 13.404 | 13.13 | 0.98 | 15.757 | 2392.522 | 243.803 | 1.784 | 0 | 1.784 | 1.444 | 0 | 1.444 | 45.0206 |  |  |  | 138.556 | 0.03529 | -5 | 0.009 | 0.8624 | 0 | n/a | 0.809
2018-03-07 | 0:21 | 12.52 | 1.9779 | 19778.8351 | 87.9 | -1.1 | 5845.5 |  | 1 | 0.8645 | 10.8239 | 1.7099 | 75.9788 | 0 | 76 | 61.4945 | 0 | 61.5 | 5845.5407 |  |  | 0 | 0.8645 | 12 | 851 | 859 | 890 | 98 | 24.89 | 0.57 | 978 | -1 | 81 | 35 | 190 | 170 | 3.6 | 176 | n/a | 2 | 19:22 | 47.1586 | -88.4897 | 314.7 | 0 | 12 | 10 | 0x46648144 | 0.9 | 1.3 | 1.6 | 13.404 | 13.2 | 0.98 | 15.671 | 2397.791 | 241.09 | 1.763 | 0 | 1.763 | 1.427 | 0 | 1.427 | 44.6862 |  |  |  | 139.252 | 0.035355 | -5 | 0.009 | 0.86399 | 0 | n/a | 0.809
2018-03-07 | 0:21 | 12.339 | 2.0336 | 20336.0678 | 87 | -1.1 | 6098.6 |  | 1 | 0.8652 | 10.6759 | 1.7595 | 75.2388 | 0 | 75.2 | 60.8956 | 0 | 60.9 | 6098.5665 |  |  | 0 | 0.8652 | 12.1 | 850 | 858 | 890 | 98 | 24.89 | 0.57 | 978 | -1 | 81 | 35 | 190 | 170 | 3.6 | 176 | n/a | 2 | 19:22 | 47.1586 | -88.4897 | 314.8 | 0 | 12 | 10 | 0x46648144 | 0.9 | 1.3 | 1.6 | 13.404 | 13.27 | 0.99 | 15.581 | 2378.308 | 249.47 | 1.755 | 0 | 1.755 | 1.421 | 0 | 1.421 | 46.8826 |  |  |  | 140.143 | 0.052433 | -5 | 0.009 | 1.2813 | 0 | n/a | 0.809
2018-03-07 | 0:21 | 11.7 | 2.9241 | 29241.3861 | 86.4 | -1.1 | 5765.8 |  | 1 | 0.8624 | 10.0901 | 2.5218 | 74.5326 | 0 | 74.5 | 60.324 | 0 | 60.3 | 5765.8218 |  |  | 0 | 0.8624 | 12.2 | 849 | 856 | 889 | 98 | 24.89 | 0.57 | 978 | -1 | 81 | 35 | 190 | 170 | 3.7 | 175.8 | n/a | 2 | 19:22 | 47.1586 | -88.4897 | 314.7 | 0 | 12 | 10 | 0x46648144 | 0.9513 | 1.3 | 1.6 | 13.404 | 12.98 | 0.97 | 15.956 | 2223.294 | 353.659 | 1.72 | 0 | 1.72 | 1.392 | 0 | 1.392 | 43.8414 |  |  |  | 138.168 | 0.070065 | -5 | 0.009 | 1.7122 | 0 | n/a | 0.809
2018-03-07 | 0:21 | 11.605 | 4.2908 | 42907.7469 | 86.3 | -1 | 6350.7 |  | 1.1 | 0.8499 | 9.8629 | 3.6466 | 73.3428 | 0 | 73.3 | 59.361 | 0 | 59.4 | 6350.7269 |  |  | 0 | 0.9348 | 12.4 | 847 | 855 | 889 | 98 | 24.89 | 0.57 | 978 | -1 | 81 | 35 | 190.7 | 170 | 3.9 | 175.5 | n/a | 2 | 19:22 | 47.1586 | -88.4897 | 314.7 | 0 | 12 | 10 | 0x46648144 | 1 | 1.3 | 1.6 | 13.404 | 11.82 | 0.88 | 17.667 | 2025.898 | 476.728 | 1.578 | 0 | 1.578 | 1.277 | 0 | 1.277 | 45.015 |  |  |  | 139.62 | 0.097814 | -5 | 0.007658 | 2.3903 | 0 | n/a | 0.809
2018-03-07 | 0:21 | 11.603 | 2.0802 | 20801.6245 | 84.7 | -1 | 6306.2 |  | 1.1 | 0.8706 | 10.1016 | 1.811 | 73.7192 | 0 | 73.7 | 59.6656 | 0 | 59.7 | 6306.1698 |  |  | 0 | 0.9577 | 12.4 | 846 | 853 | 888 | 98 | 24.89 | 0.57 | 978 | -1 | 81 | 35 | 191 | 170.7 | 4.1 | 175.1 | n/a | 2 | 19:22 | 47.1586 | -88.4897 | 314.7 | 0 | 12 | 10 | 0x46648144 | 1 | 1.3 | 1.6 | 13.404 | 13.83 | 1.03 | 14.862 | 2340.712 | 267.088 | 1.789 | 0 | 1.789 | 1.448 | 0 | 1.448 | 50.4248 |  |  |  | 161.351 | 0.11504 | -5 | 0.007671 | 2.8113 | 0 | n/a | 0.809
2018-03-07 | 0:21 | 11.737 | 2.283 | 22830.2069 | 114.7 | -1.1 | 5835 |  | 1.1 | 0.8681 | 10.1893 | 1.9819 | 99.6133 | 0 | 99.6 | 80.6234 | 0 | 80.6 | 5835.0334 |  |  | 0 | 0.9549 | 12.4 | 846 | 853 | 887 | 98 | 24.89 | 0.57 | 978 | -1 | 80.329 | 35 | 191 | 170.3 | 4.1 | 175 | n/a | 2 | 19:22 | 47.1586 | -88.4897 | 314.6 | 0 | 12 | 10 | 0x46648144 | 1 | 1.3 | 1.6 | 13.404 | 13.56 | 1.01 | 15.191 | 2321.752 | 287.434 | 2.377 | 0 | 2.377 | 1.924 | 0 | 1.924 | 45.8814 |  |  |  | 158.213 | 0.17571 | -5 | 0.008 | 4.2938 | 0 | n/a | 0.809
2018-03-07 | 0:21 | 11.919 | 2.9573 | 29573.0887 | 229.5 | -1.9 | 6477.7 |  | 1.1 | 0.8598 | 10.2486 | 2.5428 | 197.3717 | 0 | 197.4 | 159.7455 | 0 | 159.7 | 6477.694 |  |  | 0 | 0.9458 | 12.5 | 845 | 852 | 887 | 98 | 24.89 | 0.57 | 978 | -1 | 80 | 35 | 191 | 170.7 | 4.2 | 175 | n/a | 2 | 19:22 | 47.1586 | -88.4897 | 314.5 | 0 | 12 | 10 | 0x46648144 | 1 | 1.3 | 1.6 | 13.404 | 12.71 | 0.95 | 16.301 | 2215.967 | 349.935 | 4.469 | 0 | 4.469 | 3.617 | 0 | 3.617 | 48.3325 |  |  |  | 148.698 | 0.204 | -5 | 0.007329 | 4.9852 | 0 | n/a | 0.809
2018-03-07 | 0:21 | 12.07 | 2.9993 | 29993.2383 | 306.4 | -2.1 | 6628.3 |  | 1.2 | 0.8581 | 10.3579 | 2.5738 | 262.8961 | 0 | 262.9 | 212.7786 | 0 | 212.8 | 6628.3285 |  |  | 0 | 1.0298 | 12.5 | 844 | 852 | 887 | 98 | 24.89 | 0.57 | 978 | -1 | 80 | 35 | 191 | 171 | 4.3 | 175 | n/a | 2 | 19:22 | 47.1586 | -88.4897 | 314.5 | 0.5 | 12 | 10 | 0x46648144 | 1.0513 | 1.3 | 1.6513 | 13.404 | 12.54 | 0.94 | 16.532 | 2213.927 | 350.143 | 5.885 | 0 | 5.885 | 4.763 | 0 | 4.763 | 48.8895 |  |  |  | 160.039 | 0.1416 | -5 | 0.007671 | 3.4603 | 0 | n/a | 0.809
2018-03-07 | 0:21 | 12.384 | 2.659 | 26590 | 304.7 | -1.7 | 5720.3 |  | 1.3 | 0.8597 | 10.6471 | 2.286 | 261.926 | 0 | 261.9 | 211.9934 | 0 | 212 | 5720.264 |  |  | 0 | 1.1176 | 12.5 | 844 | 852 | 887 | 98 | 24.89 | 0.57 | 978 | -1 | 80 | 35 | 191 | 171 | 4.4 | 175 | n/a | 2 | 19:22 | 47.1586 | -88.4897 | 314.5 | 1 | 12 | 10 | 0x46648144 | 1.1 | 1.3 | 1.7 | 13.404 | 12.69 | 0.95 | 16.316 | 2290.862 | 313.056 | 5.902 | 0 | 5.902 | 4.777 | 0 | 4.777 | 42.4722 |  |  |  | 174.851 | 0.12174 | -5 | 0.007329 | 2.9749 | 0 | n/a | 0.809
2018-03-07 | 0:21 | 12.406 | 2.5785 | 25785.2561 | 276 | -1.2 | 4850.1 |  | 1.3 | 0.8612 | 10.6838 | 2.2205 | 237.688 | 0 | 237.7 | 192.3761 | 0 | 192.4 | 4850.1194 |  |  | 0 | 1.1195 | 12.6 | 844 | 851 | 887 | 98 | 24.89 | 0.57 | 978 | -1 | 80 | 35 | 191.7 | 171 | 4.4 | 175 | n/a | 2 | 19:22 | 47.1586 | -88.4898 | 314.5 | 3.2 | 12 | 10 | 0x46648144 | 1.1512 | 1.1463 | 1.8025 | 13.404 | 12.83 | 0.96 | 16.124 | 2318.702 | 306.725 | 5.402 | 0 | 5.402 | 4.372 | 0 | 4.372 | 36.3241 |  |  |  | 176.661 | 0.127 | -5 | 0.006329 | 3.1036 | 0 | n/a | 0.809
2018-03-07 | 0:21 | 12.462 | 2.0235 | 20235.2981 | 231.7 | -0.8 | 4368.6 |  | 1.2 | 0.8663 | 10.7957 | 1.7529 | 200.6925 | 0 | 200.7 | 162.4332 | 0 | 162.4 | 4368.6136 |  |  | 0 | 1.0395 | 12.5 | 844 | 851 | 887 | 98 | 24.89 | 0.57 | 978 | -1 | 80 | 35 | 192 | 171 | 4.4 | 175 | n/a | 2 | 19:22 | 47.1586 | -88.4898 | 314.4 | 5.7 | 12 | 10 | 0x46648144 | 1.1487 | 1 | 1.8487 | 13.404 | 13.35 | 1 | 15.437 | 2416.09 | 249.692 | 4.704 | 0 | 4.704 | 3.807 | 0 | 3.807 | 33.7385 |  |  |  | 169.16 | 0.1223 | -5 | 0.006671 | 2.9888 | 0 | n/a | 0.809
2018-03-07 | 0:21 | 12.328 | 1.9891 | 19890.5371 | 232.6 | -0.8 | 4214.2 |  | 1.1 | 0.8678 | 10.6985 | 1.7262 | 201.8849 | 0 | 201.9 | 163.3984 | 0 | 163.4 | 4214.1702 |  |  | 0 | 0.9546 | 12.6 | 844 | 851 | 887 | 98 | 24.89 | 0.57 | 978 | -1 | 80 | 35 | 192 | 171 | 4.5 | 175 | n/a | 2 | 19:22 | 47.1586 | -88.4898 | 314.5 | 6 | 12 | 10 | 0x46648144 | 1.1 | 1 | 1.8 | 13.404 | 13.51 | 1.01 | 15.23 | 2420.403 | 248.555 | 4.783 | 0 | 4.783 | 3.871 | 0 | 3.871 | 32.9001 |  |  |  | 157.032 | 0.15489 | -5 | 0.006329 | 3.7852 | 0 | n/a | 0.809
2018-03-07 | 0:21 | 12.128 | 2.2029 | 22029.3874 | 235.5 | -0.8 | 5013 |  | 1.1 | 0.8667 | 10.5106 | 1.9092 | 204.1351 | 0 | 204.1 | 165.2196 | 0 | 165.2 | 5013.0193 |  |  | 0 | 0.9533 | 12.6 | 845 | 851 | 888 | 98 | 24.89 | 0.57 | 978 | -1 | 80 | 35 | 192 | 171 | 4.4 | 175 | n/a | 2 | 19:22 | 47.1587 | -88.4899 | 314.3 | 6.1 | 12 | 10 | 0x46648144 | 1.2539 | 1 | 1.9026 | 13.404 | 13.39 | 1 | 15.385 | 2364.034 | 273.311 | 4.808 | 0 | 4.808 | 3.892 | 0 | 3.892 | 38.9089 |  |  |  | 155.908 | 0.1787 | -5 | 0.00667 | 4.3671 | 0 | n/a | 0.809
2018-03-07 | 0:21 | 12.112 | 2.4361 | 24360.8151 | 271.5 | -0.9 | 5982.9 |  | 1.1 | 0.8637 | 10.4609 | 2.104 | 234.4787 | 0 | 234.5 | 189.7786 | 0 | 189.8 | 5982.8743 |  |  | 0 | 0.95 | 12.5 | 846 | 852 | 888 | 98 | 24.89 | 0.57 | 978 | -1 | 79.3293 | 35 | 192 | 170.3 | 4.4 | 175 | n/a | 2 | 19:22 | 47.1587 | -88.4899 | 314.1 | 6.1 | 12 | 10 | 0x46648144 | 1.4 | 1 | 2 | 13.404 | 13.08 | 0.98 | 15.783 | 2309.45 | 295.639 | 5.421 | 0 | 5.421 | 4.388 | 0 | 4.388 | 45.5797 |  |  |  | 152.505 | 0.19742 | -5 | 0.007 | 4.8246 | 0 | n/a | 0.809
2018-03-07 | 0:21 | 12.409 | 2.3367 | 23366.6253 | 284.2 | -0.9 | 6438.8 |  | 1.1 | 0.8618 | 10.6943 | 2.0138 | 244.9681 | 0 | 245 | 198.2683 | 0 | 198.3 | 6438.7965 |  |  | 0 | 0.948 | 12.6 | 846 | 851 | 888 | 98 | 24.89 | 0.57 | 978 | -1 | 79 | 35 | 192 | 170 | 4.4 | 175 | n/a | 2 | 19:22 | 47.1587 | -88.4899 | 314.2 | 7.6 | 12 | 10 | 0x46648144 | 1.2461 | 1 | 1.8974 | 13.404 | 12.89 | 0.96 | 16.035 | 2327.505 | 278.948 | 5.583 | 0 | 5.583 | 4.519 | 0 | 4.519 | 48.3577 |  |  |  | 150.017 | 0.20299 | -5 | 0.006329 | 4.9605 | 0 | n/a | 0.809
2018-03-07 | 0:21 | 12.534 | 1.8433 | 18432.8571 | 295.5 | -0.8 | 6308.1 |  | 1.1 | 0.8655 | 10.8474 | 1.5953 | 255.7272 | 0 | 255.7 | 206.9763 | 0 | 207 | 6308.0566 |  |  | 0 | 0.952 | 12.5 | 847 | 850 | 889 | 98 | 24.89 | 0.57 | 978 | -1 | 79 | 35 | 192 | 170 | 4.3 | 175 | n/a | 2 | 19:22 | 47.1588 | -88.4899 | 314.1 | 10 | 12 | 10 | 0x46648144 | 1.1 | 1.0256 | 1.8 | 13.404 | 13.27 | 0.99 | 15.546 | 2411.275 | 225.703 | 5.953 | 0 | 5.953 | 4.818 | 0 | 4.818 | 48.3882 |  |  |  | 153.872 | 0.21676 | -5 | 0.006671 | 5.2971 | 0 | n/a | 0.809
2018-03-07 | 0:21 | 12.751 | 1.776 | 17759.6223 | 280.2 | -0.8 | 6167.6 |  | 1.1 | 0.8645 | 11.0231 | 1.5353 | 242.1983 | 0 | 242.2 | 196.0265 | 0 | 196 | 6167.5925 |  |  | 0 | 0.9509 | 12.6 | 846 | 849 | 889 | 98 | 24.89 | 0.57 | 978 | -1 | 79 | 35 | 192 | 170 | 4.3 | 175 | n/a | 2 | 19:22 | 47.1588 | -88.4899 | 314 | 11.9 | 12 | 10 | 0x46648144 | 1.1 | 1.0756 | 1.8 | 13.404 | 13.17 | 0.98 | 15.676 | 2431.372 | 215.533 | 5.594 | 0 | 5.594 | 4.528 | 0 | 4.528 | 46.9446 |  |  |  | 152.509 | 0.22266 | -5 | 0.007 | 5.4412 | 0 | n/a | 0.809
2018-03-07 | 0:21 | 12.865 | 1.9737 | 19736.8099 | 258.9 | -0.7 | 5714 |  | 1.1 | 0.8622 | 11.0922 | 1.7018 | 223.1908 | 0 | 223.2 | 180.6425 | 0 | 180.6 | 5714.0489 |  |  | 0 | 0.9484 | 12.6 | 846 | 846 | 889 | 98 | 24.89 | 0.57 | 978 | -1 | 79 | 35 | 192 | 170.7 | 4.3 | 175 | n/a | 2 | 19:22 | 47.1588 | -88.4899 | 314.3 | 13.3 | 12 | 10 | 0x46648144 | 1.1 | 1.1513 | 1.8513 | 13.404 | 12.94 | 0.97 | 15.979 | 2411.682 | 235.493 | 5.082 | 0 | 5.082 | 4.113 | 0 | 4.113 | 42.8716 |  |  |  | 149.939 | 0.2012 | -5 | 0.007671 | 4.9168 | 0 | n/a | 0.809
2018-03-07 | 0:21 | 12.822 | 2.3891 | 23890.6724 | 234.1 | -0.6 | 4742 |  | 1.1 | 0.8597 | 11.0233 | 2.0539 | 201.288 | 0 | 201.3 | 162.9152 | 0 | 162.9 | 4742.0475 |  |  | 0 | 0.9457 | 12.5 | 846 | 844 | 888 | 98 | 24.89 | 0.57 | 978 | -1 | 79 | 35 | 192 | 170.3 | 4.3 | 175 | n/a | 2 | 19:22 | 47.1589 | -88.4899 | 314.2 | 14.4 | 12 | 10 | 0x46648144 | 1.1513 | 1.3026 | 1.9513 | 13.404 | 12.69 | 0.95 | 16.32 | 2363.695 | 280.306 | 4.52 | 0 | 4.52 | 3.658 | 0 | 3.658 | 35.0887 |  |  |  | 147.441 | 0.15946 | -5 | 0.008671 | 3.8969 | 0 | n/a | 0.809
2018-03-07 | 0:21 | 12.718 | 2.6555 | 26554.9124 | 199.4 | -0.5 | 4064.7 |  | 1.1 | 0.8588 | 10.9213 | 2.2804 | 171.2423 | 0 | 171.2 | 138.5973 | 0 | 138.6 | 4064.7364 |  |  | 0 | 0.9446 | 12.6 | 845 | 843 | 888 | 98 | 24.89 | 0.57 | 978 | -1 | 78.329 | 35 | 192 | 170 | 4.4 | 175.3 | n/a | 2 | 19:23 | 47.159 | -88.4899 | 313.8 | 15.5 | 12 | 10 | 0x46648144 | 1.2 | 1.4 | 2 | 13.404 | 12.6 | 0.94 | 16.447 | 2332.01 | 309.92 | 3.829 | 0 | 3.829 | 3.099 | 0 | 3.099 | 29.951 |  |  |  | 146.662 | 0.13863 | -5 | 0.006987 | 3.3878 | 0 | n/a | 0.809
2018-03-07 | 0:21 | 12.76 | 2.4606 | 24606.0338 | 164.6 | -0.3 | 3782.8 |  | 1 | 0.8605 | 10.9791 | 2.1172 | 141.622 | 0 | 141.6 | 114.6237 | 0 | 114.6 | 3782.8483 |  |  | 0 | 0.8605 | 12.5 | 846 | 844 | 889 | 98 | 24.89 | 0.57 | 978 | -1 | 78 | 35 | 192 | 170 | 4.3 | 175.7 | n/a | 2 | 19:23 | 47.1591 | -88.4898 | 313.5 | 15.5 | 12 | 10 | 0x46648144 | 1.2 | 1.1948 | 1.9487 | 13.404 | 12.77 | 0.95 | 16.218 | 2367.668 | 290.602 | 3.198 | 0 | 3.198 | 2.589 | 0 | 2.589 | 28.151 |  |  |  | 134.921 | 0.11117 | -5 | 0.006671 | 2.7168 | 0 | n/a | 0.809
2018-03-07 | 0:21 | 12.875 | 1.9296 | 19295.5855 | 133.7 | -0.3 | 3599.2 |  | 0.9 | 0.8646 | 11.1312 | 1.6683 | 115.593 | 0 | 115.6 | 93.5568 | 0 | 93.6 | 3599.1808 |  |  | 0 | 0.7781 | 12.6 | 846 | 844 | 890 | 98 | 24.89 | 0.57 | 978 | -1 | 78 | 35 | 192 | 170 | 4.3 | 176 | n/a | 2 | 19:23 | 47.1591 | -88.4898 | 313.3 | 14.8 | 12 | 9 | 0x46448144 | 1.2 | 1.0513 | 1.9513 | 13.404 | 13.18 | 0.98 | 15.663 | 2458.162 | 234.481 | 2.673 | 0 | 2.673 | 2.164 | 0 | 2.164 | 27.4279 |  |  |  | 124.944 | 0.11376 | -5 | 0.007 | 2.7801 | 0 | n/a | 0.809
2018-03-07 | 0:21 | 12.906 | 2.2876 | 22876.0404 | 113.5 | -0.2 | 4344.8 |  | 0.81 | 0.8604 | 11.1041 | 1.9682 | 97.6174 | 0 | 97.6 | 79.008 | 0 | 79 | 4344.8205 |  |  | 0 | 0.6977 | 12.6 | 846 | 844 | 890 | 98 | 24.89 | 0.57 | 978 | -1 | 78 | 35 | 192 | 170 | 4.3 | 176 | n/a | 2 | 19:23 | 47.1592 | -88.4898 | 313.5 | 13.9 | 12 | 9 | 0x46448144 | 1.2 | 1.1513 | 2 | 13.404 | 12.76 | 0.95 | 16.231 | 2388.917 | 269.497 | 2.199 | 0 | 2.199 | 1.78 | 0 | 1.78 | 32.2561 |  |  |  | 109.133 | 0.11563 | -5 | 0.007 | 2.8258 | 0 | n/a | 0.809
2018-03-07 | 0:21 | 13.279 | 1.2755 | 12754.7558 | 100.6 | -0.2 | 4929.6 |  | 0.8 | 0.8661 | 11.5006 | 1.1046 | 87.0896 | 0 | 87.1 | 70.4872 | 0 | 70.5 | 4929.5719 |  |  | 0 | 0.6928 | 12.5 | 846 | 844 | 889 | 98 | 24.89 | 0.57 | 978 | -1 | 78 | 35 | 192 | 170 | 4.2 | 176 | n/a | 2 | 19:23 | 47.1592 | -88.4898 | 313.6 | 10.8 | 12 | 9 | 0x46448144 | 1.2513 | 1.2 | 1.8974 | 13.404 | 13.33 | 0.99 | 15.467 | 2551.66 | 155.99 | 2.024 | 0 | 2.024 | 1.638 | 0 | 1.638 | 37.7428 |  |  |  | 111.773 | 0.10025 | -5 | 0.007671 | 2.4499 | 0 | n/a | 0.809
2018-03-07 | 0:21 | 13.71 | 0.7054 | 7054.4578 | 90.1 | -0.2 | 5101.8 |  | 0.8 | 0.8676 | 11.895 | 0.6121 | 78.1616 | 0 | 78.2 | 63.2612 | 0 | 63.3 | 5101.759 |  |  | 0 | 0.6941 | 12.4 | 847 | 845 | 889 | 98 | 24.89 | 0.57 | 978 | -1 | 77.329 | 35 | 191.3 | 170 | 4.1 | 175.9 | n/a | 2 | 19:23 | 47.1593 | -88.4898 | 313.4 | 6.8 | 12 | 9 | 0x46448144 | 1.3 | 1.2 | 1.8 | 13.404 | 13.5 | 1.01 | 15.259 | 2655.65 | 86.971 | 1.827 | 0 | 1.827 | 1.479 | 0 | 1.479 | 39.3051 |  |  |  | 112.674 | 0.061792 | -5 | 0.007329 | 1.51 | 0 | n/a | 0.809
2018-03-07 | 0:21 | 13.677 | 0.7412 | 7412.3012 | 82.4 | -0.2 | 5568.9 |  | 0.7 | 0.867 | 11.8587 | 0.6427 | 71.4472 | 0 | 71.4 | 57.8268 | 0 | 57.8 | 5568.8979 |  |  | 0 | 0.6069 | 12.2 | 848 | 846 | 889 | 98 | 24.89 | 0.57 | 978 | -1 | 77 | 35 | 191 | 170 | 4 | 175.5 | n/a | 2 | 19:23 | 47.1593 | -88.4898 | 313.1 | 2.8 | 12 | 9 | 0x46448144 | 1.3 | 1.0975 | 1.8 | 13.404 | 13.45 | 1 | 15.335 | 2639.198 | 91.035 | 1.665 | 0 | 1.665 | 1.348 | 0 | 1.348 | 42.7689 |  |  |  | 98.214 | 0.034593 | -5 | 0.007671 | 0.84537 | 0 | n/a | 0.809
2018-03-07 | 0:21 | 13.499 | 1.077 | 10769.9015 | 78.8 | -0.2 | 5752.9 |  | 0.7 | 0.8652 | 11.6785 | 0.9318 | 68.1736 | 0 | 68.2 | 55.1772 | 0 | 55.2 | 5752.9385 |  |  | 0 | 0.6056 | 12.2 | 849 | 847 | 890 | 98 | 24.89 | 0.57 | 978 | -1 | 77 | 35 | 191 | 169.3 | 3.8 | 175.1 | n/a | 2 | 19:23 | 47.1593 | -88.4898 | 312.9 | 0.3 | 12 | 9 | 0x46448144 | 1.3513 | 1.1025 | 1.9538 | 13.404 | 13.26 | 0.99 | 15.584 | 2573.915 | 130.706 | 1.573 | 0 | 1.573 | 1.274 | 0 | 1.274 | 43.754 |  |  |  | 97.052 | 0.038394 | -5 | 0.008 | 0.93825 | 0 | n/a | 0.809
2018-03-07 | 0:21 | 13.49 | 1.2436 | 12435.9099 | 75.6 | -0.2 | 5285 |  | 0.7 | 0.8642 | 11.6575 | 1.0747 | 65.2946 | 0 | 65.3 | 52.8471 | 0 | 52.8 | 5284.9564 |  |  | 0 | 0.6049 | 12.2 | 849 | 847 | 890 | 98 | 24.89 | 0.57 | 978 | -1 | 76.329 | 35 | 191 | 169 | 3.7 | 175 | n/a | 2 | 19:23 | 47.1593 | -88.4898 | 312.7 | 0 | 12 | 9 | 0x46448144 | 1.4513 | 1.2513 | 2.1513 | 13.404 | 13.16 | 0.98 | 15.72 | 2554.689 | 149.893 | 1.498 | 0 | 1.498 | 1.213 | 0 | 1.213 | 39.9665 |  |  |  | 96.388 | 0.037632 | -5 | 0.008 | 0.91963 | 0 | n/a | 0.809
2018-03-07 | 0:22 | 13.319 | 1.3856 | 13855.9779 | 72 | -0.2 | 4885 |  | 0.7 | 0.8646 | 11.5151 | 1.198 | 62.2758 | 0 | 62.3 | 50.4038 | 0 | 50.4 | 4884.9825 |  |  | 0 | 0.6052 | 12.1 | 850 | 848 | 890 | 98 | 24.89 | 0.57 | 978 | -1 | 76 | 35 | 191 | 169 | 3.6 | 175 | n/a | 2 | 19:23 | 47.1593 | -88.4898 | 312.3 | 0 | 12 | 9 | 0x46448144 | 1.5513 | 1.3513 | 2.2513 | 13.404 | 13.2 | 0.98 | 15.664 | 2534.808 | 167.841 | 1.436 | 0 | 1.436 | 1.162 | 0 | 1.162 | 37.1077 |  |  |  | 96.868 | 0.032987 | -5 | 0.008671 | 0.80612 | 0 | n/a | 0.809
2018-03-07 | 0:22 | 13.178 | 1.7997 | 17996.7848 | 68.6 | -0.1 | 5181.5 |  | 0.66 | 0.8616 | 11.3546 | 1.5506 | 59.0728 | 0 | 59.1 | 47.8114 | 0 | 47.8 | 5181.543 |  |  | 0 | 0.5669 | 12.1 | 850 | 849 | 890 | 98 | 24.89 | 0.57 | 978 | -1 | 76 | 35 | 191 | 169 | 3.6 | 175 | n/a | 2 | 19:23 | 47.1593 | -88.4898 | 312 | 0 | 12 | 9 | 0x46448144 | 1.6 | 1.4 | 2.3 | 13.404 | 12.9 | 0.96 | 16.06 | 2458.035 | 213.652 | 1.339 | 0 | 1.339 | 1.084 | 0 | 1.084 | 38.7077 |  |  |  | 89.227 | 0.040052 | -5 | 0.009 | 0.97877 | 0 | n/a | 0.809
2018-03-07 | 0:22 | 13.148 | 1.8342 | 18342.1646 | 64.7 | -0.1 | 5184.1 |  | 0.6 | 0.8615 | 11.3274 | 1.5802 | 55.7571 | 0 | 55.8 | 45.1278 | 0 | 45.1 | 5184.1437 |  |  | 0 | 0.5169 | 12.1 | 849 | 849 | 890 | 98 | 24.89 | 0.57 | 978 | -1 | 76 | 35 | 191 | 168.3 | 3.5 | 175 | n/a | 2 | 19:23 | 47.1593 | -88.4898 | 311.8 | 0 | 12 | 9 | 0x46448144 | 1.6 | 1.4 | 2.3 | 13.404 | 12.9 | 0.96 | 16.074 | 2451.665 | 217.682 | 1.264 | 0 | 1.264 | 1.023 | 0 | 1.023 | 38.7195 |  |  |  | 81.348 | 0.035948 | -5 | 0.009 | 0.87848 | 0 | n/a | 0.809
2018-03-07 | 0:22 | 13.205 | 1.5541 | 15540.9158 | 59.9 | -0.1 | 5229.5 |  | 0.56 | 0.8636 | 11.4031 | 1.3421 | 51.7098 | 0 | 51.7 | 41.852 | 0 | 41.9 | 5229.4765 |  |  | 0 | 0.4834 | 12 | 850 | 850 | 890 | 98 | 24.89 | 0.57 | 978 | -1 | 76 | 35 | 190.3 | 168 | 3.5 | 175 | n/a | 2 | 19:23 | 47.1593 | -88.4898 | 311.6 | 0 | 12 | 8 | 0x46408144 | 1.6 | 1.4 | 2.3 | 13.404 | 13.1 | 0.98 | 15.799 | 2497.521 | 187.083 | 1.186 | 0 | 1.186 | 0.96 | 0 | 0.96 | 39.5245 |  |  |  | 76.976 | 0.034681 | -5 | 0.009 | 0.84752 | 0 | n/a | 0.809
2018-03-07 | 0:22 | 13.305 | 1.3226 | 13226.4672 | 55.7 | -0.1 | 5261.5 |  | 0.5 | 0.8649 | 11.5068 | 1.1439 | 48.16 | 0 | 48.2 | 38.979 | 0 | 39 | 5261.453 |  |  | 0 | 0.4324 | 12.1 | 849 | 849 | 889 | 98 | 24.89 | 0.57 | 978 | -1 | 75.3293 | 35 | 190 | 168 | 3.6 | 175 | n/a | 2 | 19:23 | 47.1593 | -88.4898 | 311.3 | 0 | 12 | 7 | 0x44408144 | 1.6 | 1.4 | 2.3 | 13.404 | 13.23 | 0.99 | 15.624 | 2537.746 | 160.57 | 1.112 | 0 | 1.112 | 0.9 | 0 | 0.9 | 40.0424 |  |  |  | 69.344 | 0.040695 | -5 | 0.009 | 0.99448 | 0 | n/a | 0.809
2018-03-07 | 0:22 | 13.277 | 1.4905 | 14905.4987 | 52.6 | -0.1 | 5628.3 |  | 0.5 | 0.8632 | 11.4612 | 1.2867 | 45.3908 | 0 | 45.4 | 36.7377 | 0 | 36.7 | 5628.3143 |  |  | 0 | 0.4316 | 12 | 849 | 850 | 889 | 98 | 24.89 | 0.57 | 978 | -1 | 75 | 35 | 190 | 168 | 3.6 | 175 | n/a | 2 | 19:23 | 47.1593 | -88.4898 | 311.2 | 0 | 12 | 7 | 0x44408144 | 1.7026 | 1.5539 | 2.4539 | 13.404 | 13.06 | 0.97 | 15.845 | 2502.191 | 178.787 | 1.038 | 0 | 1.038 | 0.84 | 0 | 0.84 | 42.4023 |  |  |  | 68.514 | 0.033606 | -5 | 0.009 | 0.82125 | 0 | n/a | 0.809
2018-03-07 | 0:22 | 13.27 | 1.7182 | 17181.7136 | 49.6 | -0.1 | 5424.9 |  | 0.5 | 0.8614 | 11.4306 | 1.48 | 42.7105 | 0 | 42.7 | 34.5683 | 0 | 34.6 | 5424.8528 |  |  | 0 | 0.4307 | 12.1 | 850 | 849 | 890 | 98 | 24.89 | 0.57 | 978 | -1 | 75 | 35 | 190 | 168 | 3.5 | 175 | n/a | 2 | 19:23 | 47.1593 | -88.4898 | 311 | 0 | 12 | 6 | 0x4408144 | 1.8 | 1.7 | 2.6 | 13.404 | 12.88 | 0.96 | 16.092 | 2469.012 | 203.468 | 0.966 | 0 | 0.966 | 0.782 | 0 | 0.782 | 40.4356 |  |  |  | 67.643 | 0.037723 | -5 | 0.008329 | 0.92186 | 0 | n/a | 0.809
2018-03-07 | 0:22 | 13.275 | 1.7316 | 17315.6514 | 46.6 | -0.1 | 4621.1 |  | 0.5 | 0.862 | 11.4426 | 1.4926 | 40.1462 | 0 | 40.1 | 32.4929 | 0 | 32.5 | 4621.0778 |  |  | 0 | 0.431 | 12.1 | 850 | 850 | 890 | 98 | 24.89 | 0.57 | 978 | -1 | 75 | 35 | 190 | 168 | 3.5 | 175.1 | n/a | 2 | 19:23 | 47.1593 | -88.4898 | 310.7 | 0 | 12 | 6 | 0x4408144 | 1.8513 | 1.7513 | 2.7026 | 13.404 | 12.94 | 0.97 | 16.01 | 2481.926 | 206.056 | 0.912 | 0 | 0.912 | 0.738 | 0 | 0.738 | 34.5883 |  |  |  | 67.973 | 0.038645 | -5 | 0.008671 | 0.94439 | 0 | n/a | 0.809
2018-03-07 | 0:22 | 13.307 | 1.4575 | 14574.8436 | 43.8 | -0.2 | 4082 |  | 0.5 | 0.8647 | 11.507 | 1.2604 | 37.8381 | 0 | 37.8 | 30.6248 | 0 | 30.6 | 4081.9574 |  |  | 0 | 0.4324 | 12 | 850 | 851 | 890 | 98 | 24.89 | 0.57 | 978 | -1 | 75 | 35 | 190 | 168 | 3.5 | 175.5 | n/a | 1 | 19:23 | 47.1593 | -88.4898 | 310.6 | 0 | 12 | 6 | 0x4408144 | 1.9 | 1.8 | 2.8 | 13.404 | 13.22 | 0.99 | 15.641 | 2538.037 | 176.932 | 0.874 | 0 | 0.874 | 0.707 | 0 | 0.707 | 31.069 |  |  |  | 69.342 | 0.03029 | -5 | 0.009 | 0.74021 | 0 | n/a | 0.809
2018-03-07 | 0:22 | 13.37 | 1.2713 | 12712.5998 | 42 | -0.2 | 4515.4 |  | 0.4 | 0.8655 | 11.572 | 1.1003 | 36.3393 | 0 | 36.3 | 29.4117 | 0 | 29.4 | 4515.4307 |  |  | 0 | 0.3462 | 12.1 | 849 | 851 | 889 | 98 | 24.89 | 0.57 | 978 | -1 | 75 | 35 | 190 | 168 | 3.5 | 175.9 | n/a | 1 | 19:23 | 47.1593 | -88.4898 | 310.5 | 0 | 12 | 6 | 0x4408144 | 1.9 | 1.8513 | 2.8 | 13.404 | 13.3 | 0.99 | 15.538 | 2562.467 | 155.074 | 0.843 | 0 | 0.843 | 0.682 | 0 | 0.682 | 34.5042 |  |  |  | 55.742 | 0.036394 | -5 | 0.009 | 0.88938 | 0 | n/a | 0.809
2018-03-07 | 0:22 | 13.37 | 1.2868 | 12868.0743 | 40.1 | -0.2 | 5783.1 |  | 0.4 | 0.8642 | 11.5538 | 1.112 | 34.6628 | 0 | 34.7 | 28.0548 | 0 | 28.1 | 5783.1314 |  |  | 0 | 0.3457 | 12 | 849 | 850 | 889 | 98 | 24.89 | 0.57 | 978 | -1 | 74.329 | 35 | 190 | 168 | 3.5 | 176 | n/a | 1 | 19:23 | 47.1593 | -88.4898 | 310.4 | 0 | 12 | 6 | 0x4408144 | 1.9 | 1.9 | 2.8 | 13.404 | 13.16 | 0.98 | 15.72 | 2535.133 | 155.296 | 0.796 | 0 | 0.796 | 0.645 | 0 | 0.645 | 43.7886 |  |  |  | 55.148 | 0.033619 | -5 | 0.009671 | 0.82156 | 0 | n/a | 0.809
2018-03-07 | 0:22 | 13.362 | 1.4359 | 14359.1093 | 38 | -0.2 | 5788.2 |  | 0.4 | 0.8629 | 11.5297 | 1.239 | 32.7551 | 0 | 32.8 | 26.5108 | 0 | 26.5 | 5788.2177 |  |  | 0 | 0.3451 | 12 | 850 | 851 | 890 | 98 | 24.89 | 0.57 | 978 | -1 | 74 | 35 | 190 | 168 | 3.5 | 176 | n/a | 1 | 19:23 | 47.1593 | -88.4898 | 310.3 | 0 | 12 | 6 | 0x4408144 | 1.9513 | 1.9513 | 2.8513 | 13.404 | 13.03 | 0.97 | 15.893 | 2510.184 | 171.686 | 0.747 | 0 | 0.747 | 0.604 | 0 | 0.604 | 43.4865 |  |  |  | 54.637 | 0.035368 | -5 | 0.009329 | 0.8643 | 0 | n/a | 0.809
2018-03-07 | 0:22 | 13.304 | 1.691 | 16909.7166 | 36 | -0.2 | 5421.7 |  | 0.4 | 0.8614 | 11.46 | 1.4566 | 31.017 | 0 | 31 | 25.1041 | 0 | 25.1 | 5421.6722 |  |  | 0 | 0.3446 | 12.1 | 849 | 850 | 890 | 98 | 24.89 | 0.57 | 978 | -1 | 74 | 35 | 190 | 168 | 3.6 | 176 | n/a | 1 | 19:23 | 47.1593 | -88.4898 | 310.2 | 0 | 12 | 6 | 0x4408144 | 2 | 2 | 2.9513 | 13.404 | 12.88 | 0.96 | 16.092 | 2474.322 | 200.162 | 0.701 | 0 | 0.701 | 0.568 | 0 | 0.568 | 40.3949 |  |  |  | 54.091 | 0.038 | -5 | 0.009 | 0.92863 | 0 | n/a | 0.809
2018-03-07 | 0:22 | 13.363 | 1.4217 | 14217.3803 | 34.5 | -0.3 | 5045.6 |  | 0.4 | 0.8637 | 11.5416 | 1.228 | 29.7759 | 0 | 29.8 | 24.0996 | 0 | 24.1 | 5045.5938 |  |  | 0 | 0.3455 | 12 | 850 | 851 | 890 | 98 | 24.89 | 0.57 | 978 | -1 | 74 | 35 | 190 | 168 | 3.5 | 175.7 | n/a | 1 | 19:23 | 47.1593 | -88.4898 | 310.1 | 0 | 12 | 6 | 0x4408144 | 2 | 2 | 3 | 13.404 | 13.12 | 0.98 | 15.779 | 2526.708 | 171.102 | 0.683 | 0 | 0.683 | 0.553 | 0 | 0.553 | 38.1174 |  |  |  | 54.994 | 0.034645 | -5 | 0.009 | 0.84664 | 0 | n/a | 0.809
2018-03-07 | 0:22 | 13.47 | 1.2896 | 12895.6966 | 33.1 | -0.3 | 5356 |  | 0.4 | 0.8638 | 11.6349 | 1.1139 | 28.5567 | 0 | 28.6 | 23.1128 | 0 | 23.1 | 5356.0443 |  |  | 0 | 0.3455 | 12.1 | 850 | 851 | 889 | 98 | 24.89 | 0.57 | 978 | -1 | 74 | 35 | 190 | 168 | 3.5 | 175.3 | n/a | 1 | 19:23 | 47.1593 | -88.4898 | 309.9 | 0 | 12 | 6 | 0x4408144 | 2 | 2 | 3 | 13.404 | 13.12 | 0.98 | 15.773 | 2545.166 | 155.085 | 0.654 | 0 | 0.654 | 0.529 | 0 | 0.529 | 40.4316 |  |  |  | 54.955 | 0.040381 | -5 | 0.008329 | 0.98681 | 0 | n/a | 0.809
2018-03-07 | 0:22 | 13.469 | 1.3533 | 13532.6606 | 32.1 | -0.3 | 5055.2 |  | 0.4 | 0.8635 | 11.63 | 1.1685 | 27.6949 | 0 | 27.7 | 22.4152 | 0 | 22.4 | 5055.2397 |  |  | 0 | 0.3454 | 12 | 849 | 850 | 889 | 98 | 24.89 | 0.57 | 978 | -1 | 74 | 35 | 190 | 168 | 3.5 | 175 | n/a | 1 | 19:23 | 47.1593 | -88.4897 | 309.7 | 0 | 12 | 6 | 0x4408144 | 2 | 2 | 3 | 13.404 | 13.09 | 0.98 | 15.81 | 2540.32 | 162.452 | 0.633 | 0 | 0.633 | 0.513 | 0 | 0.513 | 38.1043 |  |  |  | 54.856 | 0.036619 | -5 | 0.008 | 0.89488 | 0 | n/a | 0.809
2018-03-07 | 0:22 | 13.46 | 1.4831 | 14830.9726 | 31.2 | -0.3 | 4621.9 |  | 0.4 | 0.8628 | 11.6136 | 1.2796 | 26.9512 | 0 | 27 | 21.8133 | 0 | 21.8 | 4621.8828 |  |  | 0 | 0.3451 | 12 | 850 | 850 | 889 | 98 | 24.89 | 0.57 | 978 | -1 | 74 | 35 | 190 | 168 | 3.5 | 175 | n/a | 1 | 19:23 | 47.1593 | -88.4897 | 309.4 | 0 | 12 | 6 | 0x4408144 | 2 | 2 | 3 | 13.404 | 13.02 | 0.97 | 15.903 | 2526.953 | 177.208 | 0.614 | 0 | 0.614 | 0.497 | 0 | 0.497 | 34.7034 |  |  |  | 54.6 | 0.036355 | -5 | 0.008671 | 0.88843 | 0 | n/a | 0.809
2018-03-07 | 0:22 | 13.247 | 1.5132 | 15131.6737 | 30.3 | -0.3 | 4319 |  | 0.4 | 0.8645 | 11.4525 | 1.3081 | 26.2341 | 0 | 26.2 | 21.233 | 0 | 21.2 | 4318.9592 |  |  | 0 | 0.3458 | 12.1 | 849 | 849 | 889 | 98 | 24.89 | 0.57 | 978 | -1 | 74 | 35 | 190 | 168 | 3.6 | 175 | n/a | 1 | 19:23 | 47.1593 | -88.4897 | 309.1 | 0 | 12 | 6 | 0x4408144 | 2 | 2 | 3 | 13.404 | 13.2 | 0.98 | 15.674 | 2522.753 | 183.403 | 0.605 | 0 | 0.605 | 0.49 | 0 | 0.49 | 32.8305 |  |  |  | 55.386 | 0.040684 | -5 | 0.009 | 0.99421 | 0 | n/a | 0.809
2018-03-07 | 0:22 | 13.2 | 1.5647 | 15647.3119 | 29.7 | -0.4 | 4868.8 |  | 0.4 | 0.8639 | 11.403 | 1.3517 | 25.6885 | 0 | 25.7 | 20.7913 | 0 | 20.8 | 4868.761 |  |  | 0 | 0.3455 | 12 | 850 | 849 | 889 | 98 | 24.89 | 0.57 | 978 | -1 | 73.329 | 35 | 190 | 168 | 3.5 | 175 | n/a | 1 | 19:23 | 47.1593 | -88.4897 | 309 | 0 | 12 | 6 | 0x4408144 | 2.0513 | 1.487 | 3 | 13.404 | 13.13 | 0.98 | 15.759 | 2502.515 | 188.808 | 0.59 | 0 | 0.59 | 0.478 | 0 | 0.478 | 36.8721 |  |  |  | 55.139 | 0.037303 | -5 | 0.009 | 0.91159 | 0 | n/a | 0.809
2018-03-07 | 0:22 | 13.033 | 2.032 | 20320.3729 | 28.9 | -0.4 | 5242.6 |  | 0.4 | 0.8606 | 11.2154 | 1.7487 | 24.8356 | 0 | 24.8 | 20.101 | 0 | 20.1 | 5242.5772 |  |  | 0 | 0.3442 | 12 | 849 | 849 | 889 | 98 | 24.89 | 0.57 | 978 | -1 | 73 | 35 | 190 | 168 | 3.5 | 175 | n/a | 1 | 19:23 | 47.1593 | -88.4897 | 308.8 | 0 | 12 | 6 | 0x4408144 | 2.1 | 1 | 3 | 13.404 | 12.8 | 0.96 | 16.205 | 2416.175 | 239.771 | 0.56 | 0 | 0.56 | 0.453 | 0 | 0.453 | 38.9743 |  |  |  | 53.92 | 0.041703 | -5 | 0.00833 | 1.0191 | 0 | n/a | 0.809
2018-03-07 | 0:22 | 12.856 | 1.8069 | 18069.063 | 27.8 | -0.4 | 5111.2 |  | 0.4 | 0.8641 | 11.1088 | 1.5614 | 24.0647 | 0 | 24.1 | 19.4771 | 0 | 19.5 | 5111.2059 |  |  | 0 | 0.3456 | 12 | 848 | 849 | 888 | 98 | 24.89 | 0.57 | 978 | -1 | 73 | 35 | 190 | 168 | 3.5 | 175 | n/a | 1 | 19:23 | 47.1593 | -88.4897 | 308.6 | 0 | 12 | 7 | 0x4448144 | 2.1 | 1 | 3 | 13.404 | 13.16 | 0.98 | 15.725 | 2449.125 | 219.094 | 0.556 | 0 | 0.556 | 0.45 | 0 | 0.45 | 38.8857 |  |  |  | 55.408 | 0.06512 | -5 | 0.008 | 1.5914 | 0 | n/a | 0.809
2018-03-07 | 0:22 | 12.891 | 1.8062 | 18062.1053 | 32.4 | -0.4 | 4446.6 |  | 0.4 | 0.8645 | 11.1443 | 1.5614 | 28.0439 | 0 | 28 | 22.6977 | 0 | 22.7 | 4446.6403 |  |  | 0 | 0.3458 | 12 | 849 | 849 | 887 | 98 | 24.89 | 0.57 | 978 | -1 | 73 | 35 | 190 | 168 | 3.5 | 175.3 | n/a | 1 | 19:23 | 47.1593 | -88.4897 | 308.4 | 0 | 12 | 7 | 0x4448144 | 2.1513 | 1.1026 | 3.0513 | 13.404 | 13.2 | 0.98 | 15.675 | 2462.741 | 219.619 | 0.649 | 0 | 0.649 | 0.525 | 0 | 0.525 | 33.9094 |  |  |  | 55.563 | 0.12667 | -5 | 0.008671 | 3.0954 | 0 | n/a | 0.809
2018-03-07 | 0:22 | 12.687 | 2.1136 | 21136.1352 | 89.9 | -0.9 | 4417.6 |  | 0.4 | 0.8633 | 10.953 | 1.8247 | 77.5759 | 0 | 77.6 | 62.7871 | 0 | 62.8 | 4417.6496 |  |  | 0 | 0.3453 | 12.1 | 848 | 848 | 887 | 98 | 24.89 | 0.57 | 978 | -1 | 73 | 35 | 190 | 168 | 3.5 | 175.6 | n/a | 1 | 19:23 | 47.1593 | -88.4897 | 308.5 | 0 | 12 | 7 | 0x4448144 | 2.2 | 1.2 | 3.1 | 13.404 | 13.08 | 0.98 | 15.833 | 2407.773 | 255.302 | 1.786 | 0 | 1.786 | 1.445 | 0 | 1.445 | 33.5117 |  |  |  | 55.196 | 0.1681 | -5 | 0.008329 | 4.108 | 0 | n/a | 0.809
2018-03-07 | 0:22 | 12.68 | 2.2628 | 22627.6147 | 139.7 | -1 | 5058.4 |  | 0.4 | 0.8614 | 10.9223 | 1.9491 | 120.3224 | 0 | 120.3 | 97.3846 | 0 | 97.4 | 5058.437 |  |  | 0 | 0.3446 | 12 | 849 | 849 | 888 | 98 | 24.89 | 0.57 | 978 | -1 | 73 | 35 | 190 | 168 | 3.5 | 176 | n/a | 1 | 19:23 | 47.1593 | -88.4897 | 308.3 | 0 | 12 | 7 | 0x4448144 | 2.2 | 1.3026 | 3.1513 | 13.404 | 12.88 | 0.96 | 16.092 | 2372.62 | 269.479 | 2.737 | 0 | 2.737 | 2.215 | 0 | 2.215 | 37.9185 |  |  |  | 54.421 | 0.19412 | -5 | 0.008 | 4.7437 | 0 | n/a | 0.809
2018-03-07 | 0:22 | 12.648 | 2.1702 | 21701.8432 | 169.9 | -1 | 5756.5 |  | 0.4 | 0.8618 | 10.9003 | 1.8703 | 146.4394 | 0 | 146.4 | 118.5227 | 0 | 118.5 | 5756.5183 |  |  | 0 | 0.3447 | 12 | 850 | 850 | 889 | 98 | 24.89 | 0.57 | 978 | -1 | 72.329 | 35 | 190 | 168 | 3.5 | 175.7 | n/a | 1 | 19:23 | 47.1593 | -88.4897 | 308 | 0.8 | 12 | 7 | 0x4448144 | 2.2 | 1.4 | 3.2 | 13.404 | 12.92 | 0.96 | 16.036 | 2373.363 | 259.184 | 3.339 | 0 | 3.339 | 2.702 | 0 | 2.702 | 43.2521 |  |  |  | 54.575 | 0.21843 | -5 | 0.008671 | 5.338 | 0 | n/a | 0.809
2018-03-07 | 0:22 | 12.63 | 2.3793 | 23792.9198 | 188.1 | -1 | 6308.7 |  | 0.4 | 0.8595 | 10.8554 | 2.045 | 161.6364 | 0 | 161.6 | 130.8227 | 0 | 130.8 | 6308.7025 |  |  | 0 | 0.3438 | 12 | 851 | 851 | 890 | 98 | 24.89 | 0.57 | 978 | -1 | 72 | 35 | 190 | 168 | 3.5 | 175.3 | n/a | 1 | 19:23 | 47.1593 | -88.4897 | 307.9 | 1.5 | 12 | 7 | 0x4448144 | 2.3026 | 1.5539 | 3.3539 | 13.404 | 12.7 | 0.95 | 16.348 | 2331.166 | 279.508 | 3.635 | 0 | 3.635 | 2.942 | 0 | 2.942 | 46.7509 |  |  |  | 53.682 | 0.2515 | -5 | 0.009671 | 6.146 | 0 | n/a | 0.809
2018-03-07 | 0:22 | 12.712 | 2.0918 | 20918.2787 | 191.2 | -1 | 6297.7 |  | 0.4 | 0.8615 | 10.9517 | 1.8021 | 164.7066 | 0 | 164.7 | 133.3076 | 0 | 133.3 | 6297.7257 |  |  | 0 | 0.3446 | 11.9 | 852 | 852 | 891 | 98 | 24.89 | 0.57 | 978 | -1 | 72 | 35 | 190 | 168 | 3.5 | 175 | n/a | 1 | 19:23 | 47.1593 | -88.4897 | 308 | 5.3 | 12 | 7 | 0x4448144 | 1.8357 | 1.4948 | 2.6792 | 13.404 | 12.89 | 0.96 | 16.078 | 2377.884 | 249.037 | 3.745 | 0 | 3.745 | 3.031 | 0 | 3.031 | 47.1863 |  |  |  | 54.403 | 0.27205 | -5 | 0.009329 | 6.6483 | 0 | n/a | 0.809
2018-03-07 | 0:22 | 12.92 | 2.0052 | 20052.2837 | 185.5 | -1 | 5594.3 |  | 0.4 | 0.8614 | 11.1288 | 1.7272 | 159.7703 | 0 | 159.8 | 129.3123 | 0 | 129.3 | 5594.2957 |  |  | 0 | 0.3445 | 12 | 851 | 852 | 890 | 98 | 24.89 | 0.57 | 978 | -1 | 72 | 35 | 190 | 168 | 3.6 | 175 | n/a | 1 | 19:23 | 47.1593 | -88.4896 | 308.2 | 10.8 | 12 | 9 | 0x46448144 | 1.1461 | 1.3 | 1.7461 | 13.404 | 12.88 | 0.96 | 16.095 | 2410.578 | 238.122 | 3.624 | 0 | 3.624 | 2.933 | 0 | 2.933 | 41.8159 |  |  |  | 54.265 | 0.31827 | -5 | 0.009 | 7.7778 | 0 | n/a | 0.809
2018-03-07 | 0:22 | 12.92 | 2.0026 | 20026.0353 | 205.2 | -1 | 4756.2 |  | 0.4 | 0.8622 | 11.1397 | 1.7267 | 176.9465 | 0 | 176.9 | 143.2141 | 0 | 143.2 | 4756.2006 |  |  | 0 | 0.3449 | 12 | 850 | 851 | 889 | 98 | 24.89 | 0.57 | 978 | -1 | 72 | 35 | 190 | 168 | 3.6 | 175 | n/a | 1 | 19:23 | 47.1593 | -88.4895 | 308.3 | 13.6 | 12 | 9 | 0x46448144 | 1.3078 | 1.1461 | 2.1643 | 13.404 | 12.96 | 0.97 | 15.981 | 2426.268 | 239.358 | 4.036 | 0 | 4.036 | 3.267 | 0 | 3.267 | 35.7476 |  |  |  | 54.618 | 0.34839 | -5 | 0.009 | 8.5139 | 0 | n/a | 0.809
2018-03-07 | 0:22 | 13.194 | 1.6442 | 16441.5398 | 243.9 | -1.1 | 4211 |  | 0.4 | 0.8638 | 11.397 | 1.4203 | 210.6776 | 0 | 210.7 | 170.5148 | 0 | 170.5 | 4210.9828 |  |  | 0 | 0.3455 | 12 | 849 | 850 | 888 | 98 | 24.89 | 0.57 | 978 | -1 | 72 | 35 | 190 | 168 | 3.5 | 175 | n/a | 1 | 19:23 | 47.1592 | -88.4894 | 308.4 | 15.9 | 12 | 9 | 0x46448144 | 1.5488 | 1.0512 | 2.5463 | 13.404 | 13.13 | 0.98 | 15.764 | 2501.806 | 198.432 | 4.843 | 0 | 4.843 | 3.92 | 0 | 3.92 | 31.8984 |  |  |  | 55.151 | 0.36239 | -5 | 0.009 | 8.856 | 0 | n/a | 0.809
2018-03-07 | 0:22 | 13.279 | 1.3533 | 13533.071 | 317.9 | -1.2 | 3674.1 |  | 0.4 | 0.8663 | 11.5041 | 1.1724 | 275.4109 | 0 | 275.4 | 222.9077 | 0 | 222.9 | 3674.0547 |  |  | 0 | 0.3465 | 12 | 848 | 848 | 887 | 98 | 24.89 | 0.57 | 978 | -1 | 72 | 35 | 190 | 168 | 3.6 | 175 | n/a | 1 | 19:23 | 47.1592 | -88.4893 | 308.5 | 19 | 12 | 9 | 0x46448144 | 1.5513 | 1.1513 | 2.4513 | 13.404 | 13.39 | 1 | 15.431 | 2563.09 | 166.25 | 6.426 | 0 | 6.426 | 5.201 | 0 | 5.201 | 28.2473 |  |  |  | 56.137 | 0.37841 | -5 | 0.009 | 9.2473 | 0 | n/a | 0.809
2018-03-07 | 0:22 | 13.29 | 1.4369 | 14369.2154 | 411.3 | -1.3 | 3278.3 |  | 0.4 | 0.8659 | 11.5074 | 1.2442 | 356.14 | 0 | 356.1 | 288.2469 | 0 | 288.2 | 3278.3157 |  |  | 0 | 0.3463 | 12 | 846 | 847 | 885 | 98 | 24.89 | 0.57 | 978 | -1 | 71.329 | 35 | 190 | 168 | 3.6 | 175 | n/a | 1 | 19:23 | 47.1591 | -88.4892 | 308.6 | 22.5 | 12 | 9 | 0x46448144 | 1.7026 | 1.2513 | 2.6026 | 13.404 | 13.34 | 1 | 15.49 | 2556.839 | 175.95 | 8.287 | 0 | 8.287 | 6.707 | 0 | 6.707 | 25.1361 |  |  |  | 55.955 | 0.39272 | -5 | 0.009671 | 9.5972 | 0 | n/a | 0.809
2018-03-07 | 0:22 | 13.209 | 1.7777 | 17777.5 | 522.6 | -1.6 | 3064.5 |  | 0.4 | 0.8636 | 11.4073 | 1.5353 | 451.3522 | 0 | 451.4 | 365.3081 | 0 | 365.3 | 3064.4994 |  |  | 0 | 0.3455 | 12 | 845 | 847 | 884 | 98 | 24.89 | 0.57 | 978 | -1 | 71 | 35 | 190 | 168 | 3.6 | 175.3 | n/a | 1 | 19:23 | 47.1591 | -88.4891 | 308.8 | 25.5 | 12 | 9 | 0x46448144 | 1.9026 | 1.1461 | 2.7513 | 13.404 | 13.1 | 0.98 | 15.791 | 2502.034 | 214.332 | 10.367 | 0 | 10.367 | 8.391 | 0 | 8.391 | 23.195 |  |  |  | 55.093 | 0.42652 | -5 | 0.01 | 10.4232 | 0 | n/a | 0.809
2018-03-07 | 0:22 | 13.061 | 1.9094 | 19094.2132 | 634.9 | -1.6 | 2993 |  | 0.4 | 0.8636 | 11.2795 | 1.649 | 548.2891 | 0 | 548.3 | 443.7653 | 0 | 443.8 | 2992.9701 |  |  | 0 | 0.3455 | 12 | 844 | 845 | 882 | 98 | 24.89 | 0.57 | 978 | -1 | 71 | 35 | 190 | 168 | 3.5 | 175.6 | n/a | 1 | 19:23 | 47.159 | -88.4889 | 309 | 28.9 | 12 | 9 | 0x46448144 | 1.6922 | 1.0513 | 2.4409 | 13.404 | 13.11 | 0.98 | 15.79 | 2477.982 | 230.577 | 12.614 | 0 | 12.614 | 10.209 | 0 | 10.209 | 22.6899 |  |  |  | 55.182 | 0.4618 | -5 | 0.009329 | 11.2853 | 0 | n/a | 0.809
2018-03-07 | 0:22 | 13.338 | 1.593 | 15929.5493 | 693.1 | -1.6 | 2943 |  | 0.4 | 0.8642 | 11.5267 | 1.3766 | 598.9932 | 0 | 599 | 487.1388 | 0 | 487.1 | 2942.9625 |  |  | 0 | 0.3457 | 12 | 843 | 843 | 880 | 98 | 26.15 | 0.6 | 978 | -0.3 | 71 | 35 | 190 | 168 | 3.4 | 176 | n/a | 1 | 19:23 | 47.159 | -88.4887 | 309.2 | 31.8 | 12 | 9 | 0x46448144 | 1.4513 | 1.0487 | 2.1 | 13.404 | 13.18 | 0.98 | 15.715 | 2538.112 | 192.93 | 13.812 | 0 | 13.812 | 11.233 | 0 | 11.233 | 22.3622 |  |  |  | 55.345 | 0.48743 | -5 | 0.009 | 11.9116 | 0 | n/a | 0.813
2018-03-07 | 0:22 | 13.524 | 0.899 | 8990.0754 | 727.6 | -1.5 | 2733.3 |  | 0.4 | 0.8693 | 11.7558 | 0.7815 | 632.4558 | 0 | 632.5 | 513.0818 | 0 | 513.1 | 2733.2973 |  |  | 0 | 0.3477 | 12 | 843 | 844 | 881 | 98 | 25.5 | 0.59 | 978 | -0.7 | 71 | 35 | 190 | 168 | 3.4 | 175.7 | n/a | 1 | 19:23 | 47.159 | -88.4885 | 309.3 | 33.8 | 12 | 9 | 0x46448144 | 1.6026 | 1.0513 | 2.2026 | 13.404 | 13.72 | 1.02 | 15.039 | 2667.027 | 112.842 | 15.026 | 0 | 15.026 | 12.19 | 0 | 12.19 | 21.3986 |  |  |  | 57.357 | 0.52651 | -5 | 0.009 | 12.8665 | 0 | n/a | 0.811
2018-03-07 | 0:22 | 13.583 | 0.3739 | 3738.8191 | 825.6 | -1.5 | 2438.3 |  | 0.4 | 0.8737 | 11.8674 | 0.3267 | 721.3395 | 0 | 721.3 | 586.6371 | 0 | 586.6 | 2438.3491 |  |  | 0 | 0.3495 | 12 | 845 | 846 | 883 | 98 | 26.15 | 0.6 | 978 | -0.3 | 71 | 35 | 190 | 168 | 3.4 | 175.3 | n/a | 1 | 19:23 | 47.159 | -88.4882 | 309.2 | 35.8 | 12 | 9 | 0x46448144 | 1.7 | 1.1513 | 2.3513 | 13.404 | 14.24 | 1.06 | 14.452 | 2773.3 | 48.588 | 17.653 | 0 | 17.653 | 14.356 | 0 | 14.356 | 19.6634 |  |  |  | 59.385 | 0.5762 | -5 | 0.009 | 14.081 | 0 | n/a | 0.813
2018-03-07 | 0:22 | 12.88 | 2.6539 | 26539.2583 | 998.3 | -1.7 | 2247.4 |  | 0.4 | 0.8589 | 11.0621 | 2.2794 | 857.4305 | 0 | 857.4 | 695.59 | 0 | 695.6 | 2247.3708 |  |  | 0 | 0.3436 | 12 | 845 | 846 | 884 | 98 | 25.5 | 0.59 | 978 | -0.7 | 71 | 35 | 190 | 168 | 3.5 | 175 | n/a | 1 | 19:23 | 47.159 | -88.488 | 309 | 37.9 | 12 | 9 | 0x46448144 | 1.7513 | 1.0974 | 2.4 | 13.404 | 12.65 | 0.94 | 16.431 | 2369.402 | 310.741 | 19.232 | 0 | 19.232 | 15.602 | 0 | 15.602 | 16.611 |  |  |  | 53.505 | 0.5883 | -5 | 0.009 | 14.3767 | 0 | n/a | 0.811
2018-03-07 | 0:22 | 12.357 | 3.1697 | 31696.6557 | 1172.4 | -1.9 | 2620.2 |  | 0.4 | 0.8579 | 10.6016 | 2.7194 | 1005.8704 | 0 | 1005.9 | 814.1151 | 0 | 814.1 | 2620.225 |  |  | 0 | 0.3432 | 12 | 842 | 841 | 880 | 98 | 24.89 | 0.57 | 978 | -1 | 70.329 | 35.671 | 190.7 | 168 | 3.5 | 174.6 | n/a | 1 | 19:23 | 47.159 | -88.4877 | 309.1 | 40.2 | 12 | 9 | 0x46448144 | 1.8513 | 1.0513 | 2.4513 | 13.404 | 12.55 | 0.94 | 16.558 | 2267.937 | 370.264 | 22.534 | 0 | 22.534 | 18.238 | 0 | 18.238 | 19.3429 |  |  |  | 53.38 | 0.48132 | -5 | 0.009 | 11.7624 | 0 | n/a | 0.809
2018-03-07 | 0:22 | 13.006 | 2.6058 | 26057.9395 | 1050.6 | -0.1 | 2947.6 |  | 0.4 | 0.8577 | 11.1557 | 2.2351 | 901.1344 | 0 | 901.1 | 729.3456 | 0 | 729.3 | 2947.5597 |  |  | 0 | 0.3431 | 12 | 839 | 838 | 877 | 98 | 24.89 | 0.57 | 978 | -1 | 70 | 36 | 191 | 168 | 3.5 | 174.2 | n/a | 1 | 19:23 | 47.159 | -88.4875 | 308.8 | 42.9 | 12 | 8 | 0x46408144 | 1.9 | 1.1 | 2.5 | 13.404 | 12.53 | 0.94 | 16.585 | 2368.559 | 302.038 | 20.036 | 0 | 20.036 | 16.216 | 0 | 16.216 | 21.5959 |  |  |  | 52.967 | 0.34948 | -5 | 0.009671 | 8.5404 | 0 | n/a | 0.809
2018-03-07 | 0:22 | 13.115 | 1.8104 | 18103.7745 | 783.5 | 1.3 | 2725.4 |  | 0.4 | 0.8644 | 11.3362 | 1.5648 | 677.248 | 1.1559 | 678.4 | 548.1043 | 0.9354 | 549 | 2725.416 |  |  | 0 | 0.3457 | 12.1 | 840 | 838 | 878 | 98 | 24.87 | 0.57 | 979 | -1 | 70 | 35.329 | 191 | 168.7 | 3.5 | 174 | n/a | 1 | 19:23 | 47.159 | -88.4872 | 308.5 | 44.6 | 12 | 8 | 0x46408144 | 1.5922 | 1.1 | 2.1922 | 13.404 | 13.18 | 0.98 | 15.694 | 2500.737 | 219.703 | 15.645 | 0.027 | 15.672 | 12.662 | 0.022 | 12.684 | 20.747 |  |  |  | 55.456 | 0.28719 | -5 | 0.009329 | 7.0181 | 0 | n/a | 0.809
2018-03-07 | 0:22 | 13.76 | 1.3766 | 13765.9832 | 569.7 | 1.5 | 2551.3 |  | 0.4 | 0.8634 | 11.8802 | 1.1886 | 491.8645 | 1.3138 | 493.2 | 398.0846 | 1.0633 | 399.1 | 2551.3241 |  |  | 0 | 0.3454 | 12 | 841 | 842 | 880 | 98 | 24.88 | 0.57 | 978 | -1 | 70 | 35 | 191 | 168.3 | 3.5 | 174 | n/a | 1 | 19:23 | 47.159 | -88.4869 | 308.5 | 44.1 | 12 | 8 | 0x46408144 | 1.3513 | 1.0487 | 1.9513 | 13.404 | 13.09 | 0.98 | 15.82 | 2591.093 | 164.991 | 11.234 | 0.03 | 11.264 | 9.092 | 0.024 | 9.117 | 19.202 |  |  |  | 54.769 | 0.28204 | -5 | 0.009 | 6.8923 | 0 | n/a | 0.809
2018-03-07 | 0:22 | 13.775 | 1.0388 | 10387.8319 | 448.4 | 1.6 | 2031.6 |  | 0.4 | 0.8668 | 11.9402 | 0.9004 | 388.677 | 1.362 | 390 | 314.5606 | 1.1022 | 315.7 | 2031.6385 |  |  | 0 | 0.3467 | 12 | 843 | 844 | 882 | 98 | 24.87 | 0.57 | 979 | -1 | 70 | 35.671 | 191 | 168 | 3.5 | 174 | n/a | 1 | 19:23 | 47.159 | -88.4867 | 308.2 | 42.2 | 12 | 8 | 0x46408144 | 1.4513 | 1.1026 | 2.0513 | 13.404 | 13.44 | 1 | 15.363 | 2660.281 | 127.688 | 9.069 | 0.032 | 9.1 | 7.339 | 0.026 | 7.365 | 15.6201 |  |  |  | 56.17 | 0.26151 | -5 | 0.009671 | 6.3908 | 0 | n/a | 0.809
2018-03-07 | 0:22 | 13.616 | 1.6396 | 16396.4889 | 340.5 | 1.5 | 1791.2 |  | 0.3 | 0.8629 | 11.7494 | 1.4148 | 293.8274 | 1.3056 | 295.1 | 237.7901 | 1.0566 | 238.8 | 1791.1773 |  |  | 0 | 0.2589 | 12 | 844 | 844 | 884 | 98 | 24.86 | 0.57 | 979 | -1 | 70 | 36 | 191 | 168 | 3.5 | 174.2 | n/a | 1 | 19:23 | 47.159 | -88.4865 | 307.9 | 39.9 | 12 | 7 | 0x46408140 | 1.5 | 1.2513 | 2.1513 | 13.404 | 13.03 | 0.97 | 15.891 | 2558.813 | 196.111 | 6.701 | 0.03 | 6.731 | 5.423 | 0.024 | 5.447 | 13.4612 |  |  |  | 40.991 | 0.22719 | -5 | 0.009329 | 5.5519 | 0 | n/a | 0.809
2018-03-07 | 0:22 | 13.52 | 1.6588 | 16588.19 | 288.2 | 1.4 | 1918.2 |  | 0.3 | 0.8633 | 11.6723 | 1.4321 | 248.774 | 1.2087 | 250 | 201.3291 | 0.9782 | 202.3 | 1918.1689 |  |  | 0 | 0.259 | 12 | 845 | 845 | 885 | 98 | 24.86 | 0.57 | 979 | -1 | 70 | 36 | 191 | 168 | 3.5 | 174.6 | n/a | 1 | 19:23 | 47.1589 | -88.4863 | 307.8 | 37.4 | 12 | 7 | 0x46408140 | 1.5513 | 1.1461 | 2.2 | 13.404 | 13.08 | 0.98 | 15.829 | 2551.054 | 199.214 | 5.694 | 0.028 | 5.721 | 4.608 | 0.022 | 4.63 | 14.4668 |  |  |  | 41.159 | 0.24687 | -5 | 0.009 | 6.0328 | 0 | n/a | 0.809
2018-03-07 | 0:22 | 13.537 | 1.5943 | 15942.9073 | 251.2 | 1 | 1913.1 |  | 0.3 | 0.8638 | 11.6928 | 1.3771 | 217.0156 | 0.8745 | 217.9 | 175.6275 | 0.7077 | 176.3 | 1913.0746 |  |  | 0 | 0.2591 | 12 | 846 | 845 | 886 | 98 | 24.86 | 0.57 | 979 | -1 | 70 | 36 | 191 | 168 | 3.5 | 175 | n/a | 1 | 19:23 | 47.1589 | -88.4861 | 307.7 | 34.9 | 12 | 7 | 0x46408140 | 1.6 | 1 | 2.2 | 13.404 | 13.13 | 0.98 | 15.768 | 2562.298 | 192.074 | 4.98 | 0.02 | 5 | 4.03 | 0.016 | 4.047 | 14.4666 |  |  |  | 41.29 | 0.22979 | -5 | 0.009671 | 5.6155 | 0 | n/a | 0.809
2018-03-07 | 0:22 | 13.654 | 1.5081 | 15081.4987 | 230.3 | 0.8 | 1725.8 |  | 0.21 | 0.8638 | 11.7945 | 1.3028 | 198.9627 | 0.7018 | 199.7 | 161.0176 | 0.5679 | 161.6 | 1725.8432 |  |  | 0 | 0.1849 | 12 | 846 | 844 | 885 | 98 | 24.86 | 0.57 | 979 | -1 | 69.329 | 36 | 191 | 168 | 3.5 | 175 | n/a | 1 | 19:23 | 47.1588 | -88.4859 | 307.9 | 33.2 | 12 | 8 | 0x46408144 | 1.6513 | 1.1538 | 2.3538 | 13.404 | 13.13 | 0.98 | 15.762 | 2582.9 | 181.586 | 4.563 | 0.016 | 4.579 | 3.693 | 0.013 | 3.706 | 13.0422 |  |  |  | 29.44 | 0.17374 | -5 | 0.009329 | 4.2458 | 0 | n/a | 0.809
2018-03-07 | 0:22 | 13.765 | 1.3066 | 13065.6719 | 208.5 | 0.7 | 1446.7 |  | 0.2 | 0.8651 | 11.9082 | 1.1303 | 180.3456 | 0.6146 | 181 | 145.951 | 0.4974 | 146.4 | 1446.6851 |  |  | 0 | 0.173 | 12 | 846 | 844 | 885 | 98 | 24.86 | 0.57 | 979 | -1 | 69 | 36 | 191 | 168 | 3.6 | 175 | n/a | 1 | 19:23 | 47.1587 | -88.4858 | 308.3 | 31.8 | 12 | 8 | 0x46408144 | 1.7 | 1.3513 | 2.5 | 13.404 | 13.26 | 0.99 | 15.597 | 2625.015 | 158.581 | 4.163 | 0.014 | 4.177 | 3.369 | 0.011 | 3.381 | 11.0048 |  |  |  | 27.731 | 0.13857 | -5 | 0.009 | 3.3862 | 0 | n/a | 0.809
2018-03-07 | 0:22 | 13.514 | 1.6734 | 16734.2622 | 186.7 | 0.6 | 1239.1 |  | 0.2 | 0.8639 | 11.6752 | 1.4457 | 161.2952 | 0.5312 | 161.8 | 130.5338 | 0.4299 | 131 | 1239.0501 |  |  | 0 | 0.1728 | 12.1 | 845 | 843 | 884 | 98 | 24.86 | 0.57 | 979 | -1 | 69 | 35.329 | 191 | 168 | 3.6 | 175 | n/a | 1 | 19:23 | 47.1587 | -88.4856 | 308.5 | 30.1 | 12 | 8 | 0x46408144 | 1.7 | 1.4 | 2.5 | 13.404 | 13.14 | 0.98 | 15.749 | 2561.617 | 201.891 | 3.706 | 0.012 | 3.718 | 2.999 | 0.01 | 3.009 | 9.3813 |  |  |  | 27.565 | 0.12697 | -5 | 0.009 | 3.1029 | 0 | n/a | 0.809
2018-03-07 | 0:22 | 13.354 | 2.0545 | 20545.45 | 170.4 | 0.5 | 1219.6 |  | 0.2 | 0.8617 | 11.5079 | 1.7705 | 146.8316 | 0.4309 | 147.3 | 118.8286 | 0.3487 | 119.2 | 1219.5856 |  |  | 0 | 0.1723 | 12 | 846 | 844 | 885 | 98 | 24.86 | 0.57 | 979 | -1 | 69 | 35.671 | 191 | 168 | 3.5 | 175 | n/a | 1 | 19:23 | 47.1586 | -88.4855 | 308.7 | 28.2 | 12 | 8 | 0x46408144 | 1.5461 | 1.4 | 2.2948 | 13.404 | 12.92 | 0.96 | 16.046 | 2495.518 | 244.358 | 3.334 | 0.01 | 3.344 | 2.698 | 0.008 | 2.706 | 9.1264 |  |  |  | 27.175 | 0.10688 | -5 | 0.009671 | 2.612 | 0 | n/a | 0.809
2018-03-07 | 0:22 | 13.491 | 1.684 | 16839.6905 | 154.2 | 0.3 | 1280.9 |  | 0.11 | 0.8639 | 11.6558 | 1.4549 | 133.2437 | 0.2697 | 133.5 | 107.8322 | 0.2183 | 108.1 | 1280.9072 |  |  | 0 | 0.0986 | 12 | 847 | 845 | 886 | 98 | 24.86 | 0.57 | 979 | -1 | 69 | 36 | 191 | 168 | 3.5 | 175 | n/a | 1 | 19:24 | 47.1586 | -88.4854 | 308.7 | 26.8 | 12 | 8 | 0x46408144 | 1.4 | 1.4257 | 2.1256 | 13.404 | 13.14 | 0.98 | 15.748 | 2558.54 | 203.259 | 3.063 | 0.006 | 3.069 | 2.479 | 0.005 | 2.484 | 9.7027 |  |  |  | 15.734 | 0.10337 | -5 | 0.009329 | 2.5261 | 0 | n/a | 0.809
2018-03-07 | 0:22 | 13.794 | 1.3928 | 13928.1834 | 141.8 | 0.2 | 1261.6 |  | 0.1 | 0.8643 | 11.9213 | 1.2038 | 122.5438 | 0.1835 | 122.7 | 99.1729 | 0.1485 | 99.3 | 1261.5822 |  |  | 0 | 0.0864 | 12 | 846 | 845 | 885 | 98 | 24.86 | 0.57 | 979 | -1 | 69 | 36 | 191 | 168 | 3.6 | 174.8 | n/a | 1 | 19:24 | 47.1586 | -88.4853 | 308.7 | 25.9 | 12 | 8 | 0x46408144 | 1.4 | 1.4756 | 2.1757 | 13.404 | 13.17 | 0.98 | 15.706 | 2614.363 | 168.018 | 2.814 | 0.004 | 2.819 | 2.278 | 0.003 | 2.281 | 9.5473 |  |  |  | 13.781 | 0.10533 | -5 | 0.00967 | 2.574 | 0 | n/a | 0.809
2018-03-07 | 0:22 | 13.527 | 1.3822 | 13822.1572 | 130.4 | 0.2 | 1204.7 |  | 0.1 | 0.8665 | 11.721 | 1.1977 | 112.9618 | 0.1733 | 113.1 | 91.4183 | 0.1402 | 91.6 | 1204.7149 |  |  | 0 | 0.0866 | 12 | 847 | 846 | 885 | 98 | 24.86 | 0.57 | 979 | -1 | 69 | 36 | 191 | 168 | 3.5 | 174.5 | n/a | 1 | 19:24 | 47.1586 | -88.4851 | 308.7 | 24.6 | 12 | 8 | 0x46408144 | 1.4 | 1.5 | 2.2 | 13.404 | 13.4 | 1 | 15.41 | 2612.372 | 169.895 | 2.637 | 0.004 | 2.641 | 2.134 | 0.003 | 2.137 | 9.2657 |  |  |  | 14.042 | 0.11707 | -5 | 0.009329 | 2.8609 | 0 | n/a | 0.809
2018-03-07 | 0:22 | 13.536 | 1.4104 | 14103.5468 | 119.6 | 0.1 | 1483.5 |  | 0.1 | 0.8659 | 11.7208 | 1.2212 | 103.5286 | 0.0972 | 103.6 | 83.7842 | 0.0786 | 83.9 | 1483.4644 |  |  | 0 | 0.0866 | 12 | 848 | 847 | 885 | 98 | 24.86 | 0.57 | 979 | -1 | 69 | 36 | 191 | 168.7 | 3.6 | 174.1 | n/a | 1 | 19:24 | 47.1586 | -88.4849 | 308.7 | 22.8 | 12 | 8 | 0x46408144 | 1.4 | 1.5 | 2.2 | 13.404 | 13.34 | 1 | 15.487 | 2602.071 | 172.557 | 2.407 | 0.002 | 2.409 | 1.948 | 0.002 | 1.95 | 11.3648 |  |  |  | 13.977 | 0.13441 | -5 | 0.009 | 3.2846 | 0 | n/a | 0.809
2018-03-07 | 0:22 | 13.478 | 1.6024 | 16024.3555 | 115.6 | 0.1 | 1879.8 |  | 0.1 | 0.8642 | 11.6482 | 1.3849 | 99.8947 | 0.0864 | 100 | 80.8433 | 0.0699 | 80.9 | 1879.7562 |  |  | 0 | 0.0864 | 12.1 | 847 | 847 | 886 | 98 | 24.86 | 0.57 | 979 | -1 | 68.329 | 35.329 | 191 | 169 | 3.6 | 174.2 | n/a | 1 | 19:24 | 47.1586 | -88.4848 | 308.7 | 21.2 | 12 | 8 | 0x46408144 | 1.4513 | 1.5 | 2.2 | 13.404 | 13.17 | 0.98 | 15.708 | 2560.303 | 193.744 | 2.299 | 0.002 | 2.301 | 1.861 | 0.002 | 1.862 | 14.2579 |  |  |  | 13.812 | 0.14805 | -5 | 0.009 | 3.618 | 0 | n/a | 0.809
2018-03-07 | 0:22 | 13.436 | 1.8101 | 18101.0223 | 112.8 | 0.1 | 2261.7 |  | 0.1 | 0.8623 | 11.5859 | 1.5609 | 97.2373 | 0.0862 | 97.3 | 78.6927 | 0.0698 | 78.8 | 2261.6568 |  |  | 0 | 0.0862 | 12.1 | 847 | 848 | 886 | 98 | 24.86 | 0.57 | 979 | -1 | 68 | 35 | 191 | 169 | 3.6 | 174.6 | n/a | 1 | 19:24 | 47.1586 | -88.4847 | 308.7 | 20.3 | 12 | 8 | 0x46408144 | 1.6026 | 1.2435 | 2.3026 | 13.404 | 12.97 | 0.97 | 15.965 | 2517.592 | 215.879 | 2.213 | 0.002 | 2.215 | 1.791 | 0.002 | 1.792 | 16.9592 |  |  |  | 13.625 | 0.1728 | -5 | 0.009 | 4.2228 | 0 | n/a | 0.809
2018-03-07 | 0:22 | 13.427 | 1.7858 | 17857.8947 | 109.7 | 0 | 2614.4 |  | 0 | 0.8623 | 11.5783 | 1.5399 | 94.561 | 0.0107 | 94.6 | 76.5268 | 0.0087 | 76.5 | 2614.4351 |  |  | 0 | 0 | 12.1 | 847 | 847 | 886 | 98 | 24.86 | 0.57 | 979 | -1 | 68 | 35 | 191 | 169 | 3.7 | 175 | n/a | 1 | 19:24 | 47.1586 | -88.4846 | 308.6 | 20.2 | 12 | 8 | 0x46408144 | 1.7513 | 1 | 2.4 | 13.404 | 12.97 | 0.97 | 15.969 | 2514.686 | 212.865 | 2.151 | 0 | 2.151 | 1.741 | 0 | 1.741 | 19.5947 |  |  |  | 0 | 0.17428 | -5 | 0.009 | 4.2589 | 0 | n/a | 0.809
2018-03-07 | 0:22 | 13.397 | 1.7658 | 17658.2324 | 106.4 | 0 | 2790.1 |  | 0 | 0.8626 | 11.5561 | 1.5231 | 91.7849 | 0 | 91.8 | 74.2802 | 0 | 74.3 | 2790.0517 |  |  | 0 | 0 | 12.1 | 848 | 848 | 886 | 98 | 24.86 | 0.57 | 979 | -1 | 68 | 35 | 191 | 169 | 3.7 | 174.7 | n/a | 1 | 19:24 | 47.1586 | -88.4845 | 308.6 | 20.2 | 12 | 8 | 0x46408144 | 1.9026 | 1 | 2.5026 | 13.404 | 12.99 | 0.97 | 15.934 | 2513.897 | 210.887 | 2.091 | 0 | 2.091 | 1.692 | 0 | 1.692 | 20.9446 |  |  |  | 0 | 0.16664 | -5 | 0.009 | 4.0724 | 0 | n/a | 0.809
2018-03-07 | 0:22 | 13.229 | 1.8905 | 18904.8671 | 103 | 0 | 2892.7 |  | 0 | 0.8626 | 11.4121 | 1.6308 | 88.8505 | 0 | 88.9 | 71.9054 | 0 | 71.9 | 2892.727 |  |  | 0 | 0 | 12.1 | 847 | 847 | 886 | 98 | 24.86 | 0.57 | 979 | -1 | 68 | 35 | 191 | 169 | 3.7 | 174.3 | n/a | 1 | 19:24 | 47.1587 | -88.4844 | 308.6 | 20 | 12 | 8 | 0x46408144 | 2.2052 | 1 | 2.7539 | 13.404 | 13 | 0.97 | 15.923 | 2487.432 | 226.239 | 2.028 | 0 | 2.028 | 1.641 | 0 | 1.641 | 21.7579 |  |  |  | 0 | 0.15963 | -5 | 0.009 | 3.901 | 0 | n/a | 0.809
2018-03-07 | 0:22 | 13.244 | 2.0092 | 20091.5517 | 101 | 0 | 3277.7 |  | 0 | 0.8611 | 11.4038 | 1.73 | 86.9336 | 0 | 86.9 | 70.354 | 0 | 70.4 | 3277.7246 |  |  | 0 | 0 | 12.1 | 848 | 848 | 886 | 98 | 24.86 | 0.57 | 979 | -1 | 68 | 35 | 191 | 169 | 3.6 | 174.1 | n/a | 1 | 19:24 | 47.1587 | -88.4843 | 308.6 | 19.9 | 12 | 8 | 0x46408144 | 2.5026 | 1 | 2.9769 | 13.404 | 12.85 | 0.96 | 16.137 | 2461.66 | 237.684 | 1.965 | 0 | 1.965 | 1.59 | 0 | 1.59 | 24.416 |  |  |  | 0 | 0.17847 | -5 | 0.009 | 4.3614 | 0 | n/a | 0.809
2018-03-07 | 0:23 | 13.421 | 1.0488 | 10488.1035 | 110.8 | 0 | 3461.3 |  | 0 | 0.8682 | 11.6519 | 0.9105 | 96.1509 | 0 | 96.2 | 77.8135 | 0 | 77.8 | 3461.284 |  |  | 0 | 0 | 12.1 | 848 | 849 | 887 | 98 | 24.86 | 0.57 | 979 | -1 | 68 | 35 | 191 | 169 | 3.6 | 174.4 | n/a | 1 | 19:24 | 47.1587 | -88.4843 | 308.5 | 19.9 | 12 | 8 | 0x46408144 | 2.7026 | 1 | 3.1269 | 13.404 | 13.58 | 1.01 | 15.185 | 2623.329 | 130.477 | 2.267 | 0 | 2.267 | 1.835 | 0 | 1.835 | 26.8914 |  |  |  | 0 | 0.24402 | -5 | 0.008329 | 5.9633 | 0 | n/a | 0.809
2018-03-07 | 0:23 | 13.388 | 1.6146 | 16146.4521 | 159 | -0.2 | 2845.2 |  | 0 | 0.8639 | 11.5661 | 1.395 | 137.3396 | 0 | 137.3 | 111.1469 | 0 | 111.1 | 2845.2044 |  |  | 0 | 0 | 12.1 | 847 | 848 | 886 | 98 | 24.86 | 0.57 | 979 | -1 | 68 | 35 | 191 | 169 | 3.7 | 174.8 | n/a | 1 | 19:24 | 47.1588 | -88.4842 | 308.5 | 19.9 | 12 | 8 | 0x46408144 | 2.8 | 1 | 3.2 | 13.404 | 13.13 | 0.98 | 15.749 | 2537.541 | 194.789 | 3.155 | 0 | 3.155 | 2.554 | 0 | 2.554 | 21.5408 |  |  |  | 0 | 0.34347 | -5 | 0.008 | 8.3935 | 0 | n/a | 0.809
2018-03-07 | 0:23 | 13.23 | 1.9156 | 19155.8843 | 211.3 | -0.5 | 2547.8 |  | 0 | 0.8627 | 11.4137 | 1.6526 | 182.2859 | 0 | 182.3 | 147.5213 | 0 | 147.5 | 2547.8092 |  |  | 0 | 0 | 12.1 | 847 | 847 | 885 | 98 | 24.86 | 0.57 | 979 | -1 | 67.329 | 35 | 191 | 169 | 3.6 | 175 | n/a | 1 | 19:24 | 47.1589 | -88.4841 | 308.4 | 20.4 | 12 | 8 | 0x46408144 | 2.2875 | 1.0513 | 2.9437 | 13.404 | 13.01 | 0.97 | 15.913 | 2489.859 | 229.453 | 4.164 | 0 | 4.164 | 3.37 | 0 | 3.37 | 19.1795 |  |  |  | 0 | 0.39242 | -5 | 0.008671 | 9.5898 | 0 | n/a | 0.809
2018-03-07 | 0:23 | 13.244 | 1.8463 | 18463.3562 | 255.2 | -0.5 | 2420 |  | 0 | 0.8633 | 11.4339 | 1.594 | 220.365 | 0 | 220.4 | 178.3381 | 0 | 178.3 | 2419.9801 |  |  | 0 | 0 | 12.1 | 847 | 847 | 885 | 98 | 24.86 | 0.57 | 979 | -1 | 67 | 35 | 191 | 169 | 3.6 | 175 | n/a | 1 | 19:24 | 47.159 | -88.4841 | 308.5 | 23.2 | 12 | 8 | 0x46408144 | 1.5435 | 1.1513 | 2.3409 | 13.404 | 13.08 | 0.98 | 15.828 | 2503.913 | 222.176 | 5.054 | 0 | 5.054 | 4.09 | 0 | 4.09 | 18.2876 |  |  |  | 0 | 0.41041 | -5 | 0.009 | 10.0293 | 0 | n/a | 0.809
2018-03-07 | 0:23 | 13.338 | 1.6503 | 16503.0504 | 299.2 | -0.5 | 2336.1 |  | 0 | 0.8644 | 11.5296 | 1.4266 | 258.663 | 0 | 258.7 | 209.3321 | 0 | 209.3 | 2336.146 |  |  | 0 | 0 | 12.1 | 847 | 847 | 885 | 98 | 24.86 | 0.57 | 979 | -1 | 67 | 35 | 191 | 169 | 3.5 | 175 | n/a | 1 | 19:24 | 47.1591 | -88.4841 | 308.4 | 26.7 | 12 | 8 | 0x46408144 | 1.3512 | 1.0975 | 2.0512 | 13.404 | 13.19 | 0.98 | 15.681 | 2540.258 | 200.052 | 5.968 | 0 | 5.968 | 4.83 | 0 | 4.83 | 17.7617 |  |  |  | 0 | 0.40392 | -5 | 0.009 | 9.8708 | 0 | n/a | 0.809
2018-03-07 | 0:23 | 13.34 | 1.7838 | 17838.3416 | 346.2 | -0.5 | 2184.3 |  | 0 | 0.8634 | 11.5172 | 1.5401 | 298.8935 | 0 | 298.9 | 241.8901 | 0 | 241.9 | 2184.3412 |  |  | 0 | 0 | 12 | 848 | 847 | 886 | 98 | 24.86 | 0.57 | 979 | -1 | 67 | 35.671 | 191 | 169 | 3.5 | 174.8 | n/a | 1 | 19:24 | 47.1593 | -88.4841 | 308.4 | 29.2 | 12 | 8 | 0x46408144 | 1.5025 | 1 | 2.1513 | 13.404 | 13.08 | 0.98 | 15.827 | 2521.052 | 214.564 | 6.852 | 0 | 6.852 | 5.545 | 0 | 5.545 | 16.4998 |  |  |  | 0 | 0.39465 | -5 | 0.009 | 9.6441 | 0 | n/a | 0.809
2018-03-07 | 0:23 | 12.907 | 2.5517 | 25516.6169 | 395.7 | -0.6 | 2179.2 |  | 0 | 0.8598 | 11.0976 | 2.1939 | 340.1823 | 0 | 340.2 | 275.3044 | 0 | 275.3 | 2179.2034 |  |  | 0 | 0 | 12.1 | 848 | 848 | 887 | 98 | 24.86 | 0.57 | 979 | -1 | 67 | 35.329 | 191 | 169 | 3.6 | 174.4 | n/a | 1 | 19:24 | 47.1594 | -88.4841 | 308.6 | 31.4 | 12 | 8 | 0x46408144 | 1.5487 | 1.0513 | 2.2513 | 13.404 | 12.72 | 0.95 | 16.307 | 2387.035 | 300.347 | 7.663 | 0 | 7.663 | 6.201 | 0 | 6.201 | 16.1751 |  |  |  | 0 | 0.42387 | -5 | 0.009 | 10.3582 | 0 | n/a | 0.809
2018-03-07 | 0:23 | 12.595 | 2.7966 | 27965.5656 | 454.8 | -0.6 | 2449.1 |  | 0 | 0.8597 | 10.8282 | 2.4043 | 390.9621 | 0 | 391 | 316.3998 | 0 | 316.4 | 2449.1175 |  |  | 0 | 0 | 12.1 | 847 | 847 | 887 | 98 | 24.86 | 0.57 | 979 | -1 | 67 | 35 | 191 | 169 | 3.6 | 174 | n/a | 2 | 19:24 | 47.1595 | -88.4841 | 308.8 | 33 | 12 | 10 | 0x46448944 | 1.5 | 1.1 | 2.3 | 13.404 | 12.72 | 0.95 | 16.316 | 2334.634 | 329.931 | 8.827 | 0 | 8.827 | 7.144 | 0 | 7.144 | 18.2218 |  |  |  | 0 | 0.41353 | -5 | 0.009 | 10.1056 | 0 | n/a | 0.809
2018-03-07 | 0:23 | 12.787 | 2.6359 | 26358.8861 | 470.1 | -0.6 | 2918.8 |  | 0 | 0.8592 | 10.987 | 2.2648 | 403.9575 | 0 | 404 | 326.9168 | 0 | 326.9 | 2918.7543 |  |  | 0 | 0 | 12.1 | 846 | 846 | 885 | 98 | 24.86 | 0.57 | 979 | -1 | 67 | 35.6707 | 191 | 169 | 3.5 | 174 | n/a | 2 | 19:24 | 47.1596 | -88.4841 | 309.3 | 33.8 | 12 | 10 | 0x46448944 | 1.3975 | 1.1512 | 2.3 | 13.404 | 12.67 | 0.95 | 16.386 | 2357.252 | 309.265 | 9.076 | 0 | 9.076 | 7.345 | 0 | 7.345 | 21.6096 |  |  |  | 0 | 0.37216 | -5 | 0.009 | 9.0947 | 0 | n/a | 0.809
2018-03-07 | 0:23 | 13.4 | 2.0369 | 20369.252 | 456.6 | -0.4 | 3149.1 |  | 0 | 0.8597 | 11.5195 | 1.7511 | 392.528 | 0 | 392.5 | 317.667 | 0 | 317.7 | 3149.0863 |  |  | 0 | 0 | 12.1 | 846 | 846 | 886 | 98 | 24.86 | 0.57 | 979 | -1 | 66.329 | 35.329 | 191 | 169 | 3.5 | 174 | n/a | 2 | 19:24 | 47.1598 | -88.4841 | 310.2 | 34.7 | 12 | 10 | 0x46448944 | 1.3 | 1.2513 | 2.3 | 13.404 | 12.72 | 0.95 | 16.325 | 2463.887 | 238.379 | 8.792 | 0 | 8.792 | 7.115 | 0 | 7.115 | 23.2431 |  |  |  | 0 | 0.28687 | -5 | 0.009 | 7.0105 | 0 | n/a | 0.809
2018-03-07 | 0:23 | 13.4 | 1.7665 | 17664.9958 | 387.4 | 0 | 2679.1 |  | 0 | 0.8625 | 11.5581 | 1.5237 | 334.139 | 0 | 334.1 | 270.4137 | 0 | 270.4 | 2679.1067 |  |  | 0 | 0 | 12 | 847 | 847 | 887 | 98 | 24.86 | 0.57 | 979 | -1 | 66 | 35 | 191 | 169 | 3.4 | 174 | n/a | 2 | 19:24 | 47.16 | -88.4841 | 310.9 | 35.6 | 12 | 10 | 0x46448944 | 1.3 | 1.3 | 2.3 | 13.404 | 13 | 0.97 | 15.936 | 2515.945 | 211.099 | 7.617 | 0 | 7.617 | 6.164 | 0 | 6.164 | 20.1246 |  |  |  | 0 | 0.21375 | -5 | 0.009 | 5.2236 | 0 | n/a | 0.809
2018-03-07 | 0:23 | 13.121 | 2.4459 | 24459.1976 | 314.2 | 0.1 | 2346.2 |  | 0 | 0.8589 | 11.2696 | 2.1007 | 269.8213 | 0.0754 | 269.9 | 218.3766 | 0.061 | 218.4 | 2346.1611 |  |  | 0 | 0 | 12.1 | 846 | 846 | 886 | 98 | 24.88 | 0.57 | 978 | -1 | 66 | 35 | 191 | 169 | 3.5 | 174 | n/a | 2 | 19:24 | 47.1601 | -88.4841 | 311.5 | 35.3 | 12 | 10 | 0x46448944 | 1.1461 | 1.2487 | 1.9409 | 13.404 | 12.64 | 0.94 | 16.431 | 2406.964 | 285.569 | 6.035 | 0.002 | 6.037 | 4.884 | 0.001 | 4.886 | 17.2918 |  |  |  | 0 | 0.18493 | -5 | 0.009 | 4.5193 | 0 | n/a | 0.809
2018-03-07 | 0:23 | 13.408 | 1.8251 | 18251.4274 | 259.6 | 0.3 | 2439.2 |  | 0 | 0.8622 | 11.5604 | 1.5736 | 223.862 | 0.2478 | 224.1 | 181.1858 | 0.2006 | 181.4 | 2439.1503 |  |  | 0 | 0 | 12.1 | 847 | 846 | 887 | 98 | 24.89 | 0.57 | 978 | -1 | 66 | 35.671 | 191 | 169 | 3.4 | 174 | n/a | 2 | 19:24 | 47.1603 | -88.4841 | 311.8 | 33.9 | 12 | 10 | 0x46448944 | 1.0513 | 1.3539 | 1.7026 | 13.404 | 12.96 | 0.97 | 15.985 | 2511.119 | 217.554 | 5.092 | 0.006 | 5.098 | 4.121 | 0.005 | 4.126 | 18.2833 |  |  |  | 0 | 0.20684 | -5 | 0.009 | 5.0547 | 0 | n/a | 0.809
2018-03-07 | 0:23 | 13.63 | 1.2555 | 12554.7324 | 240.1 | 0.3 | 2592.1 |  | 0 | 0.8655 | 11.7963 | 1.0866 | 207.8323 | 0.2596 | 208.1 | 168.212 | 0.2101 | 168.4 | 2592.0582 |  |  | 0 | 0 | 12.1 | 848 | 849 | 888 | 98 | 24.89 | 0.57 | 978 | -1 | 66 | 36 | 191 | 169 | 3.5 | 174.1 | n/a | 2 | 19:24 | 47.1604 | -88.4841 | 312 | 31.4 | 12 | 10 | 0x46448944 | 1.1 | 1.2435 | 1.8 | 13.404 | 13.3 | 0.99 | 15.545 | 2608.502 | 152.926 | 4.813 | 0.006 | 4.819 | 3.895 | 0.005 | 3.9 | 19.7794 |  |  |  | 0 | 0.2455 | -5 | 0.009 | 5.9994 | 0 | n/a | 0.809
2018-03-07 | 0:23 | 13.514 | 1.4635 | 14634.9669 | 248.2 | 0.3 | 2430.5 |  | 0 | 0.8647 | 11.6847 | 1.2654 | 214.5741 | 0.2209 | 214.8 | 173.6685 | 0.1788 | 173.8 | 2430.4845 |  |  | 0 | 0 | 12.1 | 849 | 849 | 888 | 98 | 24.89 | 0.57 | 978 | -1 | 66 | 36 | 191 | 169 | 3.5 | 174.5 | n/a | 2 | 19:24 | 47.1605 | -88.484 | 312.2 | 28.9 | 12 | 10 | 0x46448944 | 1.2539 | 1 | 1.9539 | 13.404 | 13.21 | 0.99 | 15.652 | 2573.778 | 177.406 | 4.95 | 0.005 | 4.955 | 4.006 | 0.004 | 4.01 | 18.4743 |  |  |  | 0 | 0.27947 | -5 | 0.009 | 6.8296 | 0 | n/a | 0.809
2018-03-07 | 0:23 | 13.239 | 1.7979 | 17978.8609 | 257.2 | 0.2 | 2341.1 |  | 0 | 0.8639 | 11.4365 | 1.5531 | 222.1605 | 0.1797 | 222.3 | 179.8087 | 0.1455 | 180 | 2341.1065 |  |  | 0 | 0 | 12 | 849 | 849 | 888 | 98 | 24.89 | 0.57 | 978 | -1 | 66 | 36 | 191 | 169 | 3.5 | 174.9 | n/a | 2 | 19:24 | 47.1606 | -88.484 | 312.3 | 27.4 | 12 | 10 | 0x46448944 | 1.4513 | 1 | 2.1 | 13.404 | 13.13 | 0.98 | 15.758 | 2513.253 | 217.237 | 5.113 | 0.004 | 5.117 | 4.138 | 0.003 | 4.141 | 17.7537 |  |  |  | 0 | 0.30812 | -5 | 0.009 | 7.5296 | 0 | n/a | 0.809
2018-03-07 | 0:23 | 13.164 | 2.0407 | 20407.3729 | 275.7 | 0 | 2351.4 |  | 0 | 0.8622 | 11.3506 | 1.7596 | 237.6768 | 0.0102 | 237.7 | 192.367 | 0.0083 | 192.4 | 2351.3887 |  |  | 0 | 0 | 12.1 | 849 | 849 | 888 | 98 | 24.89 | 0.57 | 978 | -1 | 66 | 35.329 | 191 | 169 | 3.5 | 174.7 | n/a | 2 | 19:24 | 47.1606 | -88.484 | 312.3 | 27.2 | 12 | 10 | 0x46448944 | 1.5 | 1 | 2.1 | 13.404 | 12.97 | 0.97 | 15.977 | 2471.576 | 243.864 | 5.42 | 0 | 5.42 | 4.387 | 0 | 4.387 | 17.6686 |  |  |  | 0 | 0.32505 | -5 | 0.009 | 7.9435 | 0 | n/a | 0.809
2018-03-07 | 0:23 | 12.958 | 2.2678 | 22678.3711 | 303.5 | 0 | 2402 |  | 0 | 0.8617 | 11.1665 | 1.9543 | 261.5008 | 0 | 261.5 | 211.6493 | 0 | 211.6 | 2401.9759 |  |  | 0 | 0 | 12.1 | 849 | 850 | 888 | 98 | 24.89 | 0.57 | 978 | -1 | 66 | 35 | 191 | 169 | 3.5 | 174.4 | n/a | 2 | 19:24 | 47.1607 | -88.4839 | 312.4 | 27.4 | 12 | 10 | 0x46448944 | 1.6026 | 1 | 2.2026 | 13.404 | 12.92 | 0.96 | 16.046 | 2428.631 | 270.523 | 5.956 | 0 | 5.956 | 4.821 | 0 | 4.821 | 18.0275 |  |  |  | 0 | 0.34443 | -5 | 0.009 | 8.4171 | 0 | n/a | 0.809
2018-03-07 | 0:23 | 12.91 | 2.4853 | 24853.0143 | 331.8 | 0 | 2573.9 |  | 0 | 0.86 | 11.102 | 2.1372 | 285.3261 | 0 | 285.3 | 230.9327 | 0 | 230.9 | 2573.8717 |  |  | 0 | 0 | 12 | 850 | 851 | 889 | 98 | 24.89 | 0.57 | 978 | -1 | 65.329 | 35 | 191 | 169 | 3.5 | 174 | n/a | 2 | 19:24 | 47.1609 | -88.4838 | 313 | 27.4 | 12 | 9 | 0x42448944 | 1.5974 | 1.0513 | 2.3 | 13.404 | 12.74 | 0.95 | 16.285 | 2390.253 | 292.869 | 6.433 | 0 | 6.433 | 5.207 | 0 | 5.207 | 19.1228 |  |  |  | 0 | 0.34193 | -5 | 0.009671 | 8.356 | 0 | n/a | 0.809
2018-03-07 | 0:23 | 12.91 | 2.3678 | 23678.1032 | 340.7 | 0 | 2782.7 |  | 0 | 0.8608 | 11.1136 | 2.0383 | 293.3062 | 0 | 293.3 | 237.3914 | 0 | 237.4 | 2782.6663 |  |  | 0 | 0 | 12.1 | 850 | 851 | 889 | 98 | 24.89 | 0.57 | 978 | -1 | 65 | 35 | 191 | 169 | 3.6 | 174 | n/a | 2 | 19:24 | 47.161 | -88.4838 | 313.4 | 28.1 | 12 | 10 | 0x46448944 | 1.5 | 1.1 | 2.3 | 13.404 | 12.83 | 0.96 | 16.164 | 2404.624 | 280.702 | 6.646 | 0 | 6.646 | 5.379 | 0 | 5.379 | 20.7767 |  |  |  | 0 | 0.32693 | -5 | 0.009329 | 7.9895 | 0 | n/a | 0.809
2018-03-07 | 0:23 | 12.91 | 2.3366 | 23366.3431 | 337.6 | 0 | 2864.6 |  | 0 | 0.861 | 11.1161 | 2.0119 | 290.7228 | 0 | 290.7 | 235.3005 | 0 | 235.3 | 2864.5515 |  |  | 0 | 0 | 12 | 851 | 852 | 889 | 98 | 24.89 | 0.57 | 978 | -1 | 65 | 35.671 | 191 | 169 | 3.5 | 174 | n/a | 2 | 19:24 | 47.1612 | -88.4838 | 313.5 | 29.3 | 12 | 10 | 0x46448944 | 1.3975 | 1.1512 | 2.2488 | 13.404 | 12.85 | 0.96 | 16.138 | 2407.989 | 277.393 | 6.595 | 0 | 6.595 | 5.338 | 0 | 5.338 | 21.4132 |  |  |  | 0 | 0.30388 | -5 | 0.009671 | 7.4261 | 0 | n/a | 0.809
2018-03-07 | 0:23 | 12.926 | 2.3356 | 23356.3128 | 319.4 | 0 | 2937.9 |  | 0 | 0.8608 | 11.1272 | 2.0106 | 274.9338 | 0 | 274.9 | 222.5214 | 0 | 222.5 | 2937.9484 |  |  | 0 | 0 | 12 | 851 | 853 | 890 | 98 | 24.89 | 0.57 | 978 | -1 | 65 | 36 | 191 | 169 | 3.4 | 174 | n/a | 2 | 19:24 | 47.1613 | -88.4839 | 313.6 | 29.9 | 12 | 10 | 0x46448944 | 1.3 | 1.2 | 2.2 | 13.404 | 12.83 | 0.96 | 16.168 | 2407.327 | 276.848 | 6.229 | 0 | 6.229 | 5.041 | 0 | 5.041 | 21.9338 |  |  |  | 0 | 0.28762 | -5 | 0.009329 | 7.0287 | 0 | n/a | 0.809
2018-03-07 | 0:23 | 13.053 | 2.2897 | 22896.589 | 298.7 | 0.1 | 3052.7 |  | 0 | 0.8601 | 11.2273 | 1.9694 | 256.9606 | 0.086 | 257 | 207.9746 | 0.0696 | 208 | 3052.6982 |  |  | 0 | 0 | 12 | 850 | 852 | 889 | 98 | 24.89 | 0.57 | 978 | -1 | 65 | 36 | 191 | 169 | 3.4 | 174 | n/a | 2 | 19:24 | 47.1614 | -88.4839 | 313.8 | 29.8 | 12 | 10 | 0x46448944 | 1.3 | 1.2 | 2.2 | 13.404 | 12.76 | 0.95 | 16.262 | 2416.277 | 269.764 | 5.791 | 0.002 | 5.793 | 4.687 | 0.002 | 4.689 | 22.6714 |  |  |  | 0 | 0.26387 | -5 | 0.009 | 6.4483 | 0 | n/a | 0.809
2018-03-07 | 0:23 | 13.06 | 2.1602 | 21601.5544 | 275.3 | 0.1 | 3051.9 |  | 0 | 0.8613 | 11.248 | 1.8604 | 237.0719 | 0.0861 | 237.2 | 191.8774 | 0.0697 | 191.9 | 3051.8896 |  |  | 0 | 0 | 12 | 851 | 852 | 890 | 98 | 24.89 | 0.57 | 978 | -1 | 65 | 36 | 190.3 | 169 | 3.4 | 174 | n/a | 2 | 19:24 | 47.1615 | -88.4839 | 313.9 | 29.7 | 12 | 10 | 0x46448944 | 1.1974 | 1.2 | 1.8922 | 13.404 | 12.87 | 0.96 | 16.11 | 2436.725 | 256.523 | 5.378 | 0.002 | 5.38 | 4.353 | 0.002 | 4.355 | 22.8151 |  |  |  | 0 | 0.23588 | -5 | 0.009 | 5.7644 | 0 | n/a | 0.809
2018-03-07 | 0:23 | 13.208 | 2.0669 | 20668.9119 | 257.8 | 0.1 | 3031.5 |  | 0 | 0.861 | 11.3723 | 1.7796 | 221.9776 | 0.0861 | 222.1 | 179.5436 | 0.0696 | 179.6 | 3031.5145 |  |  | 0 | 0 | 12 | 850 | 851 | 891 | 97.3 | 24.71 | 0.57 | 978 | -1 | 65 | 36 | 190 | 169 | 3.4 | 174 | n/a | 2 | 19:24 | 47.1616 | -88.4839 | 314.1 | 29.3 | 12 | 10 | 0x46448944 | 1.4078 | 1.4052 | 2.0104 | 13.404 | 12.85 | 0.96 | 16.144 | 2456.054 | 244.616 | 5.02 | 0.002 | 5.022 | 4.061 | 0.002 | 4.062 | 22.5928 |  |  |  | 0 | 0.24981 | -5 | 0.008329 | 6.1048 | 0 | n/a | 0.809
2018-03-07 | 0:23 | 13.388 | 1.6162 | 16161.6273 | 251 | 0.2 | 2939.2 |  | 0 | 0.8636 | 11.5625 | 1.3958 | 216.7869 | 0.1622 | 216.9 | 176.1241 | 0.1318 | 176.3 | 2939.2056 |  |  | 0 | 0 | 12 | 850 | 850 | 891 | 97 | 25.88 | 0.59 | 978 | -0.3 | 65 | 36 | 190 | 169 | 3.4 | 174 | n/a | 2 | 19:24 | 47.1617 | -88.484 | 314.4 | 29.1 | 12 | 10 | 0x46448944 | 1.7 | 1.6 | 2.4 | 13.404 | 13.12 | 0.98 | 15.79 | 2535.478 | 194.805 | 4.978 | 0.004 | 4.982 | 4.044 | 0.003 | 4.048 | 22.2414 |  |  |  | 0 | 0.27107 | -5 | 0.008671 | 6.6242 | 0 | n/a | 0.812
2018-03-07 | 0:23 | 13.344 | 1.8163 | 18162.803 | 255.5 | 0.2 | 2653.2 |  | 0 | 0.8624 | 11.5073 | 1.5663 | 220.3687 | 0.1725 | 220.5 | 179.467 | 0.1405 | 179.6 | 2653.1727 |  |  | 0 | 0 | 12 | 851 | 851 | 891 | 97 | 26.51 | 0.61 | 978 | 0 | 64.3297 | 36 | 190 | 169 | 3.4 | 174 | n/a | 2 | 19:24 | 47.1619 | -88.484 | 314.3 | 28.9 | 12 | 10 | 0x46448944 | 1.4948 | 1.6513 | 2.3487 | 13.404 | 13 | 0.97 | 15.96 | 2506.913 | 217.179 | 5.028 | 0.004 | 5.031 | 4.094 | 0.003 | 4.098 | 19.9459 |  |  |  | 0 | 0.28606 | -5 | 0.00967 | 6.9905 | 0 | n/a | 0.814
2018-03-07 | 0:23 | 12.941 | 2.1631 | 21630.7245 | 284.4 | 0.2 | 2521.5 |  | 0 | 0.8626 | 11.1635 | 1.866 | 245.3026 | 0.1725 | 245.5 | 198.8037 | 0.1398 | 198.9 | 2521.5108 |  |  | 0 | 0 | 12 | 851 | 850 | 890 | 97 | 25.24 | 0.58 | 978 | -0.7 | 64 | 36 | 190 | 169 | 3.4 | 174 | n/a | 2 | 19:24 | 47.162 | -88.4841 | 314.2 | 28.5 | 12 | 10 | 0x46448944 | 1.3513 | 1.7513 | 2.4026 | 13.404 | 13.01 | 0.97 | 15.923 | 2442.529 | 259.849 | 5.621 | 0.004 | 5.625 | 4.555 | 0.003 | 4.558 | 19.0381 |  |  |  | 0 | 0.33325 | -5 | 0.009329 | 8.1439 | 0 | n/a | 0.81
2018-03-07 | 0:23 | 13.027 | 2.0811 | 20811.0025 | 326 | 0.1 | 2761.9 |  | 0 | 0.8624 | 11.2345 | 1.7948 | 281.1401 | 0.0862 | 281.2 | 228.4065 | 0.0701 | 228.5 | 2761.9164 |  |  | 0 | 0 | 12 | 852 | 851 | 890 | 97 | 25.88 | 0.59 | 978 | -0.3 | 64 | 36 | 190 | 169.7 | 3.4 | 174 | n/a | 2 | 19:24 | 47.1621 | -88.4841 | 314.6 | 28.2 | 12 | 10 | 0x46448944 | 1.5026 | 1.9026 | 2.6026 | 13.404 | 13 | 0.97 | 15.954 | 2453.647 | 249.485 | 6.43 | 0.002 | 6.432 | 5.224 | 0.002 | 5.226 | 20.8158 |  |  |  | 0 | 0.35803 | -5 | 0.009671 | 8.7493 | 0 | n/a | 0.812
2018-03-07 | 0:23 | 13.5 | 1.3289 | 13289.2966 | 382.8 | 0.1 | 2760.9 |  | 0 | 0.8656 | 11.6859 | 1.1504 | 331.3872 | 0.0866 | 331.5 | 268.5697 | 0.0702 | 268.6 | 2760.9192 |  |  | 0 | 0 | 12 | 852 | 853 | 891 | 97 | 25.23 | 0.58 | 978 | -0.7 | 64 | 36 | 190 | 170 | 3.5 | 174 | n/a | 2 | 19:24 | 47.1622 | -88.4841 | 315.1 | 28.9 | 12 | 10 | 0x46448944 | 1.2922 | 2 | 2.4435 | 13.404 | 13.32 | 0.99 | 15.523 | 2589.962 | 162.271 | 7.691 | 0.002 | 7.693 | 6.233 | 0.002 | 6.235 | 21.1157 |  |  |  | 0 | 0.38885 | -5 | 0.008658 | 9.5026 | 0 | n/a | 0.81
2018-03-07 | 0:23 | 13.639 | 0.6501 | 6501.161 | 452.2 | 0 | 2353.8 |  | 0 | 0.8711 | 11.8812 | 0.5663 | 393.9562 | 0 | 394 | 318.5444 | 0 | 318.5 | 2353.7927 |  |  | 0 | 0 | 12 | 855 | 856 | 894 | 97 | 24.63 | 0.57 | 978 | -1 | 64 | 35.329 | 190 | 170 | 3.5 | 174 | n/a | 2 | 19:24 | 47.1623 | -88.4841 | 315.4 | 30.1 | 12 | 10 | 0x46448944 | 1 | 2 | 2.2 | 13.404 | 13.91 | 1.04 | 14.794 | 2722.712 | 82.602 | 9.454 | 0 | 9.454 | 7.644 | 0 | 7.644 | 18.6136 |  |  |  | 0 | 0.48688 | -5 | 0.008671 | 11.898 | 0 | n/a | 0.809
2018-03-07 | 0:23 | 13.45 | 1.962 | 19619.65 | 622 | -0.7 | 2108.9 |  | 0 | 0.861 | 11.5805 | 1.6893 | 535.5082 | 0 | 535.5 | 433.0003 | 0 | 433 | 2108.9472 |  |  | 0 | 0 | 12 | 858 | 859 | 896 | 97 | 24.63 | 0.57 | 978 | -1 | 64 | 35.671 | 190 | 170 | 3.5 | 174 | n/a | 2 | 19:24 | 47.1625 | -88.4841 | 315.7 | 31.3 | 12 | 10 | 0x46448944 | 1.0513 | 1.8461 | 2.2 | 13.404 | 12.84 | 0.96 | 16.143 | 2496.254 | 231.759 | 12.088 | 0 | 12.088 | 9.774 | 0 | 9.774 | 15.6874 |  |  |  | 0 | 0.55081 | -5 | 0.009 | 13.4605 | 0 | n/a | 0.809
2018-03-07 | 0:23 | 13.371 | 1.5724 | 15724.1067 | 767.5 | -0.8 | 2209.9 |  | 0 | 0.8651 | 11.5666 | 1.3603 | 663.929 | 0 | 663.9 | 536.8386 | 0 | 536.8 | 2209.9121 |  |  | 0 | 0 | 12 | 856 | 858 | 895 | 97 | 24.63 | 0.57 | 978 | -1 | 64 | 36 | 190 | 170 | 3.6 | 174.1 | n/a | 2 | 19:24 | 47.1626 | -88.484 | 316 | 33 | 12 | 10 | 0x46448944 | 1.0487 | 1.5461 | 1.9948 | 13.404 | 13.25 | 0.99 | 15.597 | 2556.573 | 191.359 | 15.368 | 0 | 15.368 | 12.426 | 0 | 12.426 | 16.8557 |  |  |  | 0 | 0.58347 | -5 | 0.009 | 14.2586 | 0 | n/a | 0.809
2018-03-07 | 0:23 | 13.769 | 1.0944 | 10943.8731 | 784.7 | -0.7 | 2188.5 |  | 0 | 0.8663 | 11.928 | 0.948 | 679.7437 | 0 | 679.7 | 549.6261 | 0 | 549.6 | 2188.4878 |  |  | 0 | 0 | 12 | 857 | 859 | 895 | 97 | 24.63 | 0.57 | 978 | -1 | 64 | 36 | 190 | 170 | 3.5 | 174.4 | n/a | 2 | 19:24 | 47.1627 | -88.4841 | 316.3 | 35.4 | 12 | 10 | 0x46448944 | 1.0513 | 1.4513 | 1.8 | 13.404 | 13.38 | 1 | 15.436 | 2647.163 | 133.912 | 15.798 | 0 | 15.798 | 12.774 | 0 | 12.774 | 16.7601 |  |  |  | 0 | 0.57588 | -5 | 0.009 | 14.0731 | 0 | n/a | 0.809
2018-03-07 | 0:23 | 13.525 | 1.2748 | 12748.2333 | 812.9 | -0.6 | 2115.3 |  | 0 | 0.8666 | 11.7215 | 1.1048 | 704.4677 | 0 | 704.5 | 569.6173 | 0 | 569.6 | 2115.3371 |  |  | 0 | 0 | 12 | 858 | 861 | 896 | 97 | 24.63 | 0.57 | 978 | -1 | 64 | 36 | 190 | 170 | 3.6 | 174.8 | n/a | 2 | 19:24 | 47.1629 | -88.4841 | 316.8 | 37.4 | 12 | 10 | 0x46448944 | 1.4078 | 1.7052 | 2.1591 | 13.404 | 13.42 | 1 | 15.387 | 2612.744 | 156.741 | 16.444 | 0 | 16.444 | 13.296 | 0 | 13.296 | 16.271 |  |  |  | 0 | 0.61062 | -5 | 0.009671 | 14.9219 | 0 | n/a | 0.809
2018-03-07 | 0:23 | 13.262 | 1.9783 | 19783.0108 | 811.5 | -0.6 | 2215.5 |  | 0 | 0.8622 | 11.4348 | 1.7058 | 699.729 | 0 | 699.7 | 565.7857 | 0 | 565.8 | 2215.5448 |  |  | 0 | 0 | 12 | 858 | 860 | 895 | 97 | 24.63 | 0.57 | 978 | -1 | 63.329 | 36 | 190 | 170 | 3.5 | 174.8 | n/a | 2 | 19:24 | 47.1631 | -88.4841 | 317.3 | 38.8 | 12 | 10 | 0x46448944 | 1.4948 | 1.9 | 2.3974 | 13.404 | 12.96 | 0.97 | 15.978 | 2486.78 | 236.103 | 15.936 | 0 | 15.936 | 12.885 | 0 | 12.885 | 16.6269 |  |  |  | 0 | 0.64139 | -5 | 0.009329 | 15.6741 | 0 | n/a | 0.809
2018-03-07 | 0:23 | 12.777 | 2.8382 | 28381.8432 | 808.4 | -0.5 | 2403.1 |  | 0 | 0.8579 | 10.9622 | 2.435 | 693.5417 | 0 | 693.5 | 560.7828 | 0 | 560.8 | 2403.0805 |  |  | 0 | 0 | 11.9 | 858 | 860 | 896 | 97 | 24.63 | 0.57 | 978 | -1 | 63 | 36 | 190 | 170 | 3.4 | 174.5 | n/a | 2 | 19:24 | 47.1632 | -88.4842 | 317.8 | 39.5 | 12 | 10 | 0x46448944 | 1.505 | 1.4388 | 2.4537 | 13.404 | 12.55 | 0.94 | 16.557 | 2335.693 | 330.213 | 15.475 | 0 | 15.475 | 12.513 | 0 | 12.513 | 17.6688 |  |  |  | 0 | 0.59836 | -5 | 0.009671 | 14.6224 | 0 | n/a | 0.809
2018-03-07 | 0:23 | 12.897 | 2.1935 | 21934.925 | 813.6 | -0.5 | 2632.8 |  | 0 | 0.8627 | 11.1265 | 1.8923 | 701.8487 | 0 | 701.8 | 567.4997 | 0 | 567.5 | 2632.7938 |  |  | 0 | 0 | 12 | 857 | 857 | 895 | 97 | 24.63 | 0.57 | 978 | -1 | 63 | 36 | 190 | 169.3 | 3.5 | 174.1 | n/a | 2 | 19:24 | 47.1634 | -88.4843 | 318.2 | 40.1 | 12 | 10 | 0x46448944 | 1.7 | 1 | 2.6 | 13.404 | 13.01 | 0.97 | 15.916 | 2434.347 | 263.508 | 16.081 | 0 | 16.081 | 13.002 | 0 | 13.002 | 19.8775 |  |  |  | 0 | 0.5703 | -5 | 0.009329 | 13.9368 | 0 | n/a | 0.809
2018-03-07 | 0:23 | 13.155 | 2.0843 | 20843.2053 | 795.5 | -0.3 | 2527.3 |  | 0 | 0.8618 | 11.3365 | 1.7962 | 685.4961 | 0 | 685.5 | 554.2773 | 0 | 554.3 | 2527.3066 |  |  | 0 | 0 | 11.9 | 856 | 856 | 894 | 97 | 24.63 | 0.57 | 978 | -1 | 63 | 36 | 190 | 169.7 | 3.4 | 174 | n/a | 2 | 19:24 | 47.1635 | -88.4845 | 318.2 | 41.5 | 12 | 10 | 0x46448944 | 1.4948 | 1.0513 | 2.6 | 13.404 | 12.92 | 0.96 | 16.041 | 2461.089 | 248.188 | 15.584 | 0 | 15.584 | 12.601 | 0 | 12.601 | 18.9334 |  |  |  | 0 | 0.53646 | -5 | 0.009 | 13.1098 | 0 | n/a | 0.809
2018-03-07 | 0:23 | 12.719 | 2.62 | 26200.3226 | 783.8 | -0.1 | 2365.5 |  | 0 | 0.8604 | 10.9443 | 2.2544 | 674.3789 | 0 | 674.4 | 545.2882 | 0 | 545.3 | 2365.4859 |  |  | 0 | 0 | 12 | 856 | 857 | 894 | 97 | 24.63 | 0.57 | 978 | -1 | 63 | 36 | 190 | 170 | 3.5 | 174 | n/a | 2 | 19:24 | 47.1637 | -88.4846 | 318.1 | 43.1 | 12 | 10 | 0x46448944 | 1.6078 | 1.3052 | 2.9078 | 13.404 | 12.79 | 0.95 | 16.218 | 2367.093 | 310.339 | 15.275 | 0 | 15.275 | 12.351 | 0 | 12.351 | 17.6551 |  |  |  | 0 | 0.55723 | -5 | 0.009671 | 13.6174 | 0 | n/a | 0.809
2018-03-07 | 0:23 | 12.653 | 3.0558 | 30557.9617 | 759.7 | 0 | 2551.2 |  | 0 | 0.8568 | 10.8409 | 2.6182 | 650.9019 | 0 | 650.9 | 526.3051 | 0 | 526.3 | 2551.2233 |  |  | 0 | 0 | 12 | 855 | 856 | 893 | 97 | 24.63 | 0.57 | 978 | -1 | 63 | 36 | 190 | 170 | 3.5 | 174 | n/a | 2 | 19:24 | 47.1638 | -88.4848 | 318.1 | 44.1 | 12 | 10 | 0x46448944 | 2.2591 | 1.7052 | 3.5591 | 13.404 | 12.44 | 0.93 | 16.714 | 2296.884 | 353.065 | 14.442 | 0 | 14.442 | 11.677 | 0 | 11.677 | 18.6528 |  |  |  | 0 | 0.54615 | -5 | 0.01 | 13.3465 | 0 | n/a | 0.809
2018-03-07 | 0:23 | 12.892 | 2.5743 | 25743.2467 | 703.5 | 0.1 | 2661.1 |  | 0.1 | 0.8592 | 11.0776 | 2.212 | 604.4706 | 0.0859 | 604.6 | 488.7618 | 0.0695 | 488.8 | 2661.0913 |  |  | 0 | 0.0859 | 11.9 | 854 | 856 | 892 | 97 | 24.63 | 0.57 | 978 | -1 | 63 | 36 | 190 | 170 | 3.5 | 174 | n/a | 2 | 19:24 | 47.164 | -88.485 | 318.2 | 44.3 | 12 | 10 | 0x46448944 | 2.6 | 1.9 | 3.9 | 13.404 | 12.67 | 0.95 | 16.382 | 2374.58 | 301.784 | 13.569 | 0.002 | 13.571 | 10.972 | 0.002 | 10.973 | 19.6844 |  |  |  | 13.392 | 0.50583 | -5 | 0.009329 | 12.3612 | 0 | n/a | 0.809
2018-03-07 | 0:23 | 13.071 | 2.2843 | 22842.8138 | 685.3 | 0.1 | 2570.7 |  | 0.1 | 0.8606 | 11.249 | 1.9658 | 589.7383 | 0.1248 | 589.9 | 476.8496 | 0.1009 | 477 | 2570.6682 |  |  | 0 | 0.0861 | 12 | 853 | 855 | 892 | 97 | 24.63 | 0.57 | 978 | -1 | 63 | 36 | 190 | 170 | 3.5 | 174 | n/a | 2 | 19:24 | 47.1641 | -88.4852 | 318.1 | 44.2 | 12 | 10 | 0x46448944 | 2.7539 | 1.4383 | 4.0026 | 13.404 | 12.8 | 0.95 | 16.201 | 2426.373 | 269.874 | 13.321 | 0.003 | 13.324 | 10.771 | 0.002 | 10.773 | 19.1343 |  |  |  | 13.497 | 0.52518 | -5 | 0.00967 | 12.834 | 0 | n/a | 0.809
2018-03-07 | 0:23 | 12.522 | 3.2554 | 32554.1026 | 670 | 0.2 | 2531.4 |  | 0.1 | 0.856 | 10.7189 | 2.7866 | 573.5291 | 0.1652 | 573.7 | 463.7432 | 0.1336 | 463.9 | 2531.4066 |  |  | 0 | 0.0856 | 12 | 854 | 855 | 893 | 97 | 24.63 | 0.57 | 978 | -1 | 63 | 36 | 190 | 170 | 3.5 | 174 | n/a | 2 | 19:24 | 47.1641 | -88.4854 | 318 | 43.9 | 12 | 10 | 0x46448944 | 2.9257 | 1 | 4.1 | 13.404 | 12.37 | 0.92 | 16.823 | 2263.673 | 374.558 | 12.684 | 0.004 | 12.688 | 10.256 | 0.003 | 10.259 | 18.448 |  |  |  | 13.144 | 0.50747 | -5 | 0.01 | 12.4012 | 0 | n/a | 0.809
2018-03-07 | 0:23 | 11.695 | 4.744 | 47439.8701 | 676.9 | 0.2 | 5569.1 |  | 0.1 | 0.8456 | 9.8888 | 4.0113 | 572.3378 | 0.1691 | 572.5 | 462.8099 | 0.1367 | 462.9 | 5569.0915 |  |  | 0 | 0.0846 | 12 | 853 | 853 | 891 | 97 | 24.65 | 0.57 | 977 | -1 | 63 | 36 | 190 | 170 | 3.5 | 174 | n/a | 2 | 19:24 | 47.1642 | -88.4855 | 318.1 | 43.3 | 12 | 10 | 0x46448944 | 2.9756 | 1 | 4.1 | 13.404 | 11.48 | 0.86 | 18.264 | 1987.174 | 513.052 | 12.044 | 0.004 | 12.048 | 9.739 | 0.003 | 9.742 | 38.619 |  |  |  | 12.355 | 0.37156 | -5 | 0.009329 | 9.08 | 0 | n/a | 0.809
2018-03-07 | 0:23 | 11.606 | 4.5944 | 45943.6667 | 640.3 | 0.3 | 10602 |  | 0.1 | 0.8427 | 9.781 | 3.8719 | 539.5802 | 0.2424 | 539.8 | 436.3067 | 0.196 | 436.5 | 10602.0315 |  |  | 0 | 0.0843 | 12.2 | 849 | 849 | 888 | 97 | 24.64 | 0.57 | 978 | -1 | 63 | 36 | 190.7 | 170 | 3.7 | 174 | n/a | 2 | 19:24 | 47.1643 | -88.4858 | 318 | 42.8 | 12 | 9 | 0x6448944 | 2.7435 | 1.0513 | 3.7409 | 13.404 | 11.25 | 0.84 | 18.66 | 1931.225 | 486.572 | 11.157 | 0.005 | 11.162 | 9.021 | 0.004 | 9.026 | 72.237 |  |  |  | 12.099 | 0.21436 | -5 | 0.008329 | 5.2385 | 0 | n/a | 0.809
2018-03-07 | 0:23 | 13.07 | 2.826 | 28260.2782 | 521.1 | 0.6 | 9561.9 |  | 0.1 | 0.849 | 11.0961 | 2.3992 | 442.36 | 0.4886 | 442.8 | 357.6827 | 0.3951 | 358.1 | 9561.9278 |  |  | 0 | 0.0849 | 12.3 | 847 | 846 | 887 | 97 | 24.63 | 0.57 | 978 | -1 | 63 | 36 | 191 | 170.7 | 3.9 | 174 | n/a | 2 | 19:24 | 47.1644 | -88.4861 | 317.9 | 42.7 | 12 | 9 | 0x6448944 | 2.5 | 1.1 | 3.4 | 13.404 | 11.74 | 0.88 | 17.789 | 2230.691 | 306.986 | 9.313 | 0.01 | 9.323 | 7.53 | 0.008 | 7.538 | 66.3341 |  |  |  | 12.41 | 0.15258 | -5 | 0.008671 | 3.7287 | 0 | n/a | 0.809
2018-03-07 | 0:23 | 13.805 | 0.9929 | 9928.6477 | 431 | 0.7 | 6049.9 |  | 0.1 | 0.8634 | 11.919 | 0.8572 | 372.1514 | 0.5935 | 372.7 | 300.9135 | 0.4799 | 301.4 | 6049.9432 |  |  | 0 | 0.0863 | 12.4 | 846 | 845 | 886 | 97 | 24.63 | 0.57 | 978 | -1 | 63 | 35.329 | 191 | 171 | 4 | 174 | n/a | 2 | 19:24 | 47.1644 | -88.4863 | 318 | 41.7 | 12 | 9 | 0x6448944 | 2.1409 | 1.1513 | 3.0409 | 13.404 | 13.06 | 0.97 | 15.826 | 2588.406 | 118.482 | 8.463 | 0.013 | 8.477 | 6.843 | 0.011 | 6.854 | 45.3383 |  |  |  | 13.633 | 0.1715 | -5 | 0.007658 | 4.191 | 0 | n/a | 0.809
2018-03-07 | 0:23 | 13.791 | 1.0129 | 10128.9816 | 370.2 | 0.7 | 3586.8 |  | 0.1 | 0.8657 | 11.9381 | 0.8768 | 320.5044 | 0.606 | 321.1 | 259.1529 | 0.49 | 259.6 | 3586.811 |  |  | 0 | 0.0866 | 12.4 | 846 | 845 | 886 | 97 | 24.63 | 0.57 | 978 | -1 | 63 | 35.671 | 191 | 171 | 4 | 174 | n/a | 2 | 19:24 | 47.1644 | -88.4865 | 317.9 | 37.4 | 12 | 10 | 0x46448944 | 1.4409 | 1.2 | 2.2896 | 13.404 | 13.3 | 0.99 | 15.517 | 2633.528 | 123.111 | 7.404 | 0.014 | 7.418 | 5.987 | 0.011 | 5.998 | 27.3043 |  |  |  | 13.885 | 0.2048 | -5 | 0.007671 | 5.0048 | 0 | n/a | 0.809
2018-03-07 | 0:23 | 13.491 | 1.6403 | 16403.1887 | 326.6 | 0.7 | 2553.6 |  | 0.1 | 0.8634 | 11.6483 | 1.4162 | 281.9516 | 0.6044 | 282.6 | 227.9799 | 0.4887 | 228.5 | 2553.6199 |  |  | 0 | 0.0863 | 12.4 | 846 | 846 | 887 | 97 | 24.63 | 0.57 | 978 | -1 | 63 | 36 | 191 | 171 | 4.1 | 174 | n/a | 2 | 19:24 | 47.1644 | -88.4867 | 317.9 | 32.9 | 12 | 10 | 0x46448944 | 1.1 | 1.2513 | 1.9 | 13.404 | 13.06 | 0.97 | 15.823 | 2541.275 | 196.652 | 6.442 | 0.014 | 6.455 | 5.209 | 0.011 | 5.22 | 19.225 |  |  |  | 13.696 | 0.23312 | -5 | 0.008 | 5.6968 | 0 | n/a | 0.809
2018-03-07 | 0:23 | 13.273 | 1.8853 | 18852.5489 | 302.3 | 0.6 | 2360.4 |  | 0.1 | 0.8631 | 11.4564 | 1.6272 | 260.95 | 0.5283 | 261.5 | 210.8612 | 0.4269 | 211.3 | 2360.3562 |  |  | 0 | 0.0863 | 12.5 | 846 | 845 | 887 | 96.3 | 24.46 | 0.56 | 978 | -1 | 63 | 36 | 191 | 171 | 4.3 | 174 | n/a | 2 | 19:24 | 47.1644 | -88.4869 | 317.9 | 30.7 | 12 | 10 | 0x46448944 | 1.2026 | 1.1461 | 1.9513 | 13.404 | 13.02 | 0.97 | 15.856 | 2499.441 | 225.956 | 5.962 | 0.012 | 5.974 | 4.818 | 0.01 | 4.827 | 17.7703 |  |  |  | 13.692 | 0.23462 | -5 | 0.007329 | 5.7335 | 0 | n/a | 0.808
2018-03-07 | 0:23 | 13.246 | 2.07 | 20699.6664 | 286.3 | 0.6 | 2376 |  | 0.1 | 0.8617 | 11.4142 | 1.7836 | 246.6816 | 0.517 | 247.2 | 199.268 | 0.4176 | 199.7 | 2376.0446 |  |  | 0 | 0.0862 | 12.5 | 846 | 846 | 888 | 96 | 24.37 | 0.56 | 978 | -1 | 63 | 36 | 191 | 171 | 4.3 | 174 | n/a | 2 | 19:25 | 47.1644 | -88.487 | 317.7 | 29.3 | 12 | 10 | 0x46448944 | 1.3513 | 1.1026 | 2.1026 | 13.404 | 12.88 | 0.96 | 16.052 | 2468.707 | 245.533 | 5.587 | 0.012 | 5.599 | 4.513 | 0.009 | 4.523 | 17.7337 |  |  |  | 13.551 | 0.20148 | -5 | 0.007 | 4.9236 | 0 | n/a | 0.808
2018-03-07 | 0:23 | 13.012 | 2.2501 | 22500.7955 | 266.8 | 0.6 | 2215 |  | 0 | 0.862 | 11.2167 | 1.9396 | 229.9469 | 0.5172 | 230.5 | 185.7499 | 0.4178 | 186.2 | 2215.0052 |  |  | 0 | 0 | 12.5 | 846 | 845 | 887 | 96 | 24.37 | 0.56 | 978 | -1 | 63 | 35.329 | 191 | 171 | 4.3 | 174 | n/a | 2 | 19:25 | 47.1643 | -88.4872 | 317.6 | 28.3 | 12 | 11 | 0x464489c4 | 1.3488 | 1.2512 | 2.2 | 13.404 | 12.91 | 0.96 | 16.006 | 2436.464 | 268.159 | 5.231 | 0.012 | 5.242 | 4.225 | 0.01 | 4.235 | 16.6032 |  |  |  | 0 | 0.19975 | -5 | 0.007 | 4.8814 | 0 | n/a | 0.808
2018-03-07 | 0:23 | 13.096 | 2.2518 | 22518.4484 | 246.4 | 0.6 | 2188.8 |  | 0 | 0.8614 | 11.2806 | 1.9397 | 212.2217 | 0.5168 | 212.7 | 171.4315 | 0.4175 | 171.8 | 2188.7587 |  |  | 0 | 0 | 12.5 | 845 | 844 | 887 | 96 | 24.37 | 0.56 | 978 | -1 | 63 | 35 | 191 | 171 | 4.3 | 174 | n/a | 2 | 19:25 | 47.1643 | -88.4874 | 317.6 | 27.4 | 12 | 11 | 0x464489c4 | 1.3 | 1.3 | 2.2 | 13.404 | 12.85 | 0.96 | 16.093 | 2439.128 | 266.94 | 4.805 | 0.012 | 4.817 | 3.882 | 0.009 | 3.891 | 16.3314 |  |  |  | 0 | 0.18587 | -5 | 0.007 | 4.5422 | 0 | n/a | 0.808
2018-03-07 | 0:23 | 13.342 | 2.0302 | 20301.9096 | 226.5 | 0.6 | 2186.6 |  | 0 | 0.8615 | 11.4935 | 1.749 | 195.169 | 0.5169 | 195.7 | 157.6565 | 0.4175 | 158.1 | 2186.6073 |  |  | 0 | 0 | 12.5 | 846 | 844 | 887 | 96 | 24.37 | 0.56 | 978 | -1 | 62.329 | 35 | 191 | 171 | 4.3 | 174 | n/a | 2 | 19:25 | 47.1643 | -88.4875 | 317.7 | 27 | 12 | 11 | 0x464489c4 | 1.3 | 1.3 | 2.2 | 13.404 | 12.86 | 0.96 | 16.079 | 2481.102 | 240.3 | 4.412 | 0.012 | 4.424 | 3.564 | 0.009 | 3.573 | 16.2887 |  |  |  | 0 | 0.18674 | -5 | 0.007 | 4.5634 | 0 | n/a | 0.808
2018-03-07 | 0:23 | 13.47 | 1.8183 | 18182.9586 | 204.1 | 0.6 | 1973.1 |  | 0 | 0.8626 | 11.6197 | 1.5685 | 176.0742 | 0.5176 | 176.6 | 142.2318 | 0.4181 | 142.6 | 1973.0824 |  |  | 0 | 0 | 12.6 | 845 | 844 | 886 | 96 | 24.37 | 0.56 | 978 | -1 | 62 | 35 | 191.7 | 171 | 4.4 | 174 | n/a | 2 | 19:25 | 47.1642 | -88.4876 | 317.6 | 26.4 | 12 | 11 | 0x464489c4 | 1.3 | 1.4026 | 2.3026 | 13.404 | 12.97 | 0.97 | 15.924 | 2522.561 | 216.728 | 4.003 | 0.012 | 4.015 | 3.234 | 0.01 | 3.243 | 14.7814 |  |  |  | 0 | 0.17925 | -5 | 0.006329 | 4.3804 | 0 | n/a | 0.808
2018-03-07 | 0:23 | 13.432 | 1.7864 | 17863.9099 | 181.8 | 0.6 | 1648.4 |  | 0 | 0.8635 | 11.5986 | 1.5426 | 156.9641 | 0.5181 | 157.5 | 126.7947 | 0.4185 | 127.2 | 1648.4229 |  |  | 0 | 0 | 12.5 | 844 | 843 | 886 | 96 | 24.37 | 0.56 | 978 | -1 | 62 | 35 | 192 | 171 | 4.3 | 174 | n/a | 2 | 19:25 | 47.1642 | -88.4878 | 317.4 | 25 | 12 | 11 | 0x464489c4 | 1.5052 | 1.2435 | 2.5539 | 13.404 | 13.06 | 0.97 | 15.805 | 2533.073 | 214.421 | 3.59 | 0.012 | 3.602 | 2.9 | 0.01 | 2.909 | 12.4231 |  |  |  | 0 | 0.15354 | -5 | 0.006671 | 3.7522 | 0 | n/a | 0.808
2018-03-07 | 0:23 | 13.288 | 2.0131 | 20130.5764 | 158.8 | 0.6 | 1601.7 |  | 0 | 0.8626 | 11.4628 | 1.7365 | 137.0133 | 0.5176 | 137.5 | 110.6785 | 0.4181 | 111.1 | 1601.7189 |  |  | 0 | 0 | 12.5 | 845 | 843 | 885 | 96 | 24.37 | 0.56 | 978 | -1 | 62 | 35 | 192 | 171 | 4.3 | 174 | n/a | 2 | 19:25 | 47.1642 | -88.4879 | 317.3 | 23.7 | 12 | 11 | 0x464489c4 | 1.5461 | 1.1539 | 2.7513 | 13.404 | 12.97 | 0.97 | 15.926 | 2493.364 | 240.405 | 3.121 | 0.012 | 3.133 | 2.521 | 0.01 | 2.531 | 12.0227 |  |  |  | 0 | 0.16279 | -5 | 0.007 | 3.9781 | 0 | n/a | 0.808
2018-03-07 | 0:23 | 12.951 | 2.3156 | 23156.4481 | 148.6 | 0.6 | 1852.5 |  | 0 | 0.8623 | 11.1669 | 1.9967 | 128.1201 | 0.5174 | 128.6 | 103.4947 | 0.4179 | 103.9 | 1852.5165 |  |  | 0 | 0 | 12.5 | 845 | 843 | 886 | 96 | 24.37 | 0.56 | 978 | -1 | 62 | 35 | 192 | 171 | 4.3 | 174 | n/a | 2 | 19:25 | 47.1642 | -88.488 | 317.3 | 22.2 | 12 | 11 | 0x464489c4 | 1.4513 | 1.4026 | 2.8513 | 13.404 | 12.93 | 0.96 | 15.975 | 2430.931 | 276.646 | 2.921 | 0.012 | 2.933 | 2.359 | 0.01 | 2.369 | 13.9163 |  |  |  | 0 | 0.18004 | -5 | 0.007 | 4.3998 | 0 | n/a | 0.808
2018-03-07 | 0:23 | 12.987 | 2.3569 | 23568.5508 | 144.5 | 0.6 | 2350.5 |  | 0 | 0.8611 | 11.1826 | 2.0295 | 124.4371 | 0.5167 | 125 | 100.5196 | 0.4174 | 100.9 | 2350.5253 |  |  | 0 | 0 | 12.5 | 846 | 844 | 887 | 96 | 24.37 | 0.56 | 978 | -1 | 62 | 35 | 191.3 | 171 | 4.2 | 174 | n/a | 2 | 19:25 | 47.1642 | -88.4881 | 317.3 | 20.7 | 12 | 11 | 0x464489c4 | 1.5 | 1.5 | 2.9 | 13.404 | 12.82 | 0.96 | 16.131 | 2416.501 | 279.129 | 2.816 | 0.012 | 2.828 | 2.275 | 0.009 | 2.284 | 17.5279 |  |  |  | 0 | 0.2115 | -5 | 0.007671 | 5.1685 | 0 | n/a | 0.808
2018-03-07 | 0:24 | 13 | 2.2018 | 22017.7034 | 144.3 | 0.5 | 2737.7 |  | 0 | 0.862 | 11.2066 | 1.898 | 124.3933 | 0.4417 | 124.8 | 100.4906 | 0.3568 | 100.8 | 2737.6843 |  |  | 0 | 0 | 12.6 | 847 | 845 | 887 | 96 | 24.39 | 0.56 | 977 | -1 | 62 | 35 | 191.7 | 171 | 4.3 | 174 | n/a | 2 | 19:25 | 47.1642 | -88.4882 | 317.5 | 20 | 12 | 11 | 0x464489c4 | 1.5 | 1.5512 | 2.9 | 13.404 | 12.91 | 0.96 | 16.003 | 2434.169 | 262.396 | 2.83 | 0.01 | 2.84 | 2.286 | 0.008 | 2.294 | 20.5202 |  |  |  | 0 | 0.23506 | -5 | 0.007329 | 5.7444 | 0 | n/a | 0.808
2018-03-07 | 0:24 | 13 | 2.3119 | 23119.114 | 144.3 | 0.5 | 2850.4 |  | 0 | 0.8609 | 11.1923 | 1.9904 | 124.2343 | 0.4305 | 124.7 | 100.3653 | 0.3478 | 100.7 | 2850.3968 |  |  | 0 | 0 | 12.5 | 847 | 846 | 887 | 96 | 24.4 | 0.56 | 977 | -1 | 62 | 35 | 192 | 171 | 4.3 | 174 | n/a | 2 | 19:25 | 47.1642 | -88.4884 | 317.8 | 19.9 | 12 | 11 | 0x464489c4 | 1.4487 | 1.6 | 2.6437 | 13.404 | 12.8 | 0.96 | 16.151 | 2414.88 | 273.338 | 2.807 | 0.01 | 2.817 | 2.268 | 0.008 | 2.276 | 21.2229 |  |  |  | 0 | 0.23329 | -5 | 0.007 | 5.701 | 0 | n/a | 0.808
2018-03-07 | 0:24 | 13.043 | 2.299 | 22990.1727 | 141.6 | 0.5 | 2928.8 |  | 0 | 0.8607 | 11.2251 | 1.9787 | 121.9097 | 0.4303 | 122.3 | 98.481 | 0.3476 | 98.8 | 2928.8009 |  |  | 0 | 0 | 12.5 | 847 | 847 | 887 | 96 | 24.38 | 0.56 | 978 | -1 | 61.329 | 35 | 191.3 | 171 | 4.3 | 174 | n/a | 2 | 19:25 | 47.1643 | -88.4885 | 317.8 | 20.1 | 12 | 11 | 0x464489c4 | 1.4513 | 1.6513 | 2.4513 | 13.404 | 12.77 | 0.95 | 16.191 | 2416.764 | 271.137 | 2.749 | 0.01 | 2.758 | 2.22 | 0.008 | 2.228 | 21.7598 |  |  |  | 0 | 0.22195 | -5 | 0.007671 | 5.4239 | 0 | n/a | 0.808
2018-03-07 | 0:24 | 13.16 | 2.167 | 21670.1477 | 136.7 | 0.5 | 2963.8 |  | 0 | 0.8609 | 11.3298 | 1.8656 | 117.69 | 0.4305 | 118.1 | 95.0693 | 0.3477 | 95.4 | 2963.8437 |  |  | 0 | 0 | 12.6 | 846 | 846 | 886 | 96 | 24.37 | 0.56 | 978 | -1 | 61 | 35 | 191 | 171 | 4.4 | 174 | n/a | 2 | 19:25 | 47.1643 | -88.4886 | 317.7 | 20.6 | 12 | 11 | 0x464489c4 | 1.2435 | 1.4435 | 1.987 | 13.404 | 12.8 | 0.95 | 16.154 | 2440.18 | 255.744 | 2.654 | 0.01 | 2.664 | 2.144 | 0.008 | 2.152 | 22.0281 |  |  |  | 0 | 0.23142 | -5 | 0.007329 | 5.6553 | 0 | n/a | 0.808
2018-03-07 | 0:24 | 13.16 | 2.1956 | 21956.1243 | 131.8 | 0.5 | 2797.2 |  | 0 | 0.8608 | 11.3283 | 1.89 | 113.4921 | 0.4304 | 113.9 | 91.6783 | 0.3477 | 92 | 2797.2277 |  |  | 0 | 0 | 12.5 | 846 | 845 | 886 | 96 | 24.37 | 0.56 | 978 | -1 | 61 | 35.671 | 191 | 171 | 4.3 | 174 | n/a | 2 | 19:25 | 47.1643 | -88.4887 | 317.8 | 21.1 | 12 | 11 | 0x464489c4 | 1 | 1.2 | 1.5 | 13.404 | 12.79 | 0.95 | 16.169 | 2438.731 | 258.965 | 2.559 | 0.01 | 2.568 | 2.067 | 0.008 | 2.075 | 20.7801 |  |  |  | 0 | 0.22995 | -5 | 0.007 | 5.6194 | 0 | n/a | 0.808
2018-03-07 | 0:24 | 12.908 | 2.5316 | 25316.4433 | 125.1 | 0.5 | 2695.7 |  | 0 | 0.8598 | 11.0986 | 2.1768 | 107.6055 | 0.4299 | 108 | 86.9231 | 0.3473 | 87.3 | 2695.6606 |  |  | 0 | 0 | 12.5 | 846 | 844 | 886 | 96 | 24.37 | 0.56 | 978 | -1 | 61 | 35.329 | 191 | 170.3 | 4.4 | 174 | n/a | 2 | 19:25 | 47.1643 | -88.4889 | 317.8 | 21.7 | 12 | 11 | 0x464489c4 | 1 | 1.2513 | 1.5513 | 13.404 | 12.69 | 0.95 | 16.303 | 2380.974 | 297.219 | 2.417 | 0.01 | 2.427 | 1.953 | 0.008 | 1.961 | 19.956 |  |  |  | 0 | 0.23674 | -5 | 0.007 | 5.7852 | 0 | n/a | 0.808
2018-03-07 | 0:24 | 13.043 | 2.1219 | 21218.5052 | 122.4 | 0.5 | 2969.1 |  | 0 | 0.8622 | 11.2461 | 1.8295 | 105.5487 | 0.4311 | 106 | 85.2617 | 0.3483 | 85.6 | 2969.0891 |  |  | 0 | 0 | 12.5 | 846 | 845 | 886 | 96 | 24.37 | 0.56 | 978 | -1 | 61 | 35 | 191 | 170 | 4.3 | 174 | n/a | 2 | 19:25 | 47.1643 | -88.489 | 317.7 | 22.2 | 12 | 11 | 0x464489c4 | 0.9487 | 1.2487 | 1.5487 | 13.404 | 12.93 | 0.96 | 15.977 | 2443.822 | 253.039 | 2.402 | 0.01 | 2.412 | 1.94 | 0.008 | 1.948 | 22.2646 |  |  |  | 0 | 0.24334 | -5 | 0.007 | 5.9467 | 0 | n/a | 0.808
2018-03-07 | 0:24 | 13.047 | 2.2342 | 22341.75 | 136.1 | 0.5 | 2897.3 |  | 0 | 0.8612 | 11.2366 | 1.9242 | 117.2164 | 0.4306 | 117.6 | 94.6867 | 0.3479 | 95 | 2897.3162 |  |  | 0 | 0 | 12.5 | 847 | 846 | 887 | 96 | 24.37 | 0.56 | 978 | -1 | 61 | 35 | 191 | 170 | 4.3 | 174 | n/a | 2 | 19:25 | 47.1643 | -88.4891 | 317.6 | 22.2 | 12 | 11 | 0x464489c4 | 0.9 | 1.3026 | 1.6026 | 13.404 | 12.83 | 0.96 | 16.112 | 2427.564 | 264.579 | 2.652 | 0.01 | 2.662 | 2.142 | 0.008 | 2.15 | 21.6 |  |  |  | 0 | 0.25943 | -5 | 0.007 | 6.3399 | 0 | n/a | 0.808
2018-03-07 | 0:24 | 12.901 | 2.4192 | 24191.6572 | 149.2 | 0.5 | 2809 |  | 0 | 0.8608 | 11.1049 | 2.0824 | 128.3992 | 0.4304 | 128.8 | 103.7201 | 0.3477 | 104.1 | 2809.0235 |  |  | 0 | 0 | 12.6 | 846 | 846 | 887 | 96 | 24.37 | 0.56 | 978 | -1 | 61 | 35 | 191 | 170 | 4.3 | 174 | n/a | 2 | 19:25 | 47.1643 | -88.4893 | 317.5 | 22.3 | 12 | 11 | 0x464489c4 | 0.9 | 1.4 | 1.7 | 13.404 | 12.79 | 0.95 | 16.174 | 2395.95 | 285.954 | 2.901 | 0.01 | 2.911 | 2.343 | 0.008 | 2.351 | 20.9141 |  |  |  | 0 | 0.27707 | -5 | 0.006329 | 6.7708 | 0 | n/a | 0.808
2018-03-07 | 0:24 | 12.941 | 2.3323 | 23323.1193 | 156 | 0.5 | 2917.7 |  | 0 | 0.8611 | 11.1432 | 2.0084 | 134.336 | 0.4306 | 134.8 | 108.5159 | 0.3478 | 108.9 | 2917.6647 |  |  | 0 | 0 | 12.3 | 847 | 847 | 887 | 96 | 24.37 | 0.56 | 978 | -1 | 61 | 35.671 | 191 | 169.3 | 4.2 | 174 | n/a | 2 | 19:25 | 47.1642 | -88.4894 | 317.5 | 23.6 | 12 | 11 | 0x464489c4 | 0.95125 | 1.4 | 1.7 | 13.404 | 12.82 | 0.96 | 16.13 | 2408.669 | 276.304 | 3.041 | 0.01 | 3.051 | 2.456 | 0.008 | 2.464 | 21.7632 |  |  |  | 0 | 0.26791 | -5 | 0.007342 | 6.547 | 0 | n/a | 0.808
2018-03-07 | 0:24 | 13.007 | 2.1662 | 21661.9301 | 157.6 | 0.5 | 2876.6 |  | 0 | 0.862 | 11.2129 | 1.8674 | 135.8376 | 0.431 | 136.3 | 109.7289 | 0.3482 | 110.1 | 2876.5839 |  |  | 0 | 0 | 12.1 | 849 | 849 | 887 | 96 | 24.37 | 0.56 | 978 | -1 | 60.329 | 36 | 190.3 | 169 | 3.9 | 174 | n/a | 2 | 19:25 | 47.1642 | -88.4895 | 317.6 | 25.1 | 12 | 11 | 0x464489c4 | 1 | 1.4513 | 1.7513 | 13.404 | 12.93 | 0.96 | 16.003 | 2437.453 | 258.36 | 3.092 | 0.01 | 3.102 | 2.498 | 0.008 | 2.506 | 21.5783 |  |  |  | 0 | 0.21403 | -5 | 0.008671 | 5.2304 | 0 | n/a | 0.808
2018-03-07 | 0:24 | 13.002 | 2.378 | 23780 | 152.6 | 0.5 | 2874.9 |  | 0 | 0.8601 | 11.1834 | 2.0454 | 131.2739 | 0.4301 | 131.7 | 105.9734 | 0.3472 | 106.3 | 2874.9052 |  |  | 0 | 0 | 12.1 | 849 | 849 | 887 | 95.3 | 24.2 | 0.56 | 978 | -1 | 60 | 36 | 190 | 169 | 3.7 | 174 | n/a | 2 | 19:25 | 47.1641 | -88.4896 | 317.3 | 25.6 | 12 | 11 | 0x464489c4 | 1 | 1.5513 | 1.8513 | 13.404 | 12.74 | 0.95 | 16.261 | 2404.273 | 279.874 | 2.955 | 0.01 | 2.965 | 2.386 | 0.008 | 2.394 | 21.3282 |  |  |  | 0 | 0.20174 | -5 | 0.009 | 4.9299 | 0 | n/a | 0.807
2018-03-07 | 0:24 | 12.994 | 2.378 | 23780 | 147.4 | 0.5 | 2934.8 |  | 0 | 0.8601 | 11.1761 | 2.0454 | 126.782 | 0.4301 | 127.2 | 102.3146 | 0.3471 | 102.7 | 2934.8012 |  |  | 0 | 0 | 12 | 849 | 849 | 887 | 95 | 24.12 | 0.55 | 978 | -1 | 60 | 36 | 190 | 169 | 3.6 | 174 | n/a | 2 | 19:25 | 47.164 | -88.4898 | 317 | 25.8 | 12 | 11 | 0x464489c4 | 1 | 1.6 | 1.9 | 13.404 | 12.74 | 0.95 | 16.263 | 2402.943 | 279.898 | 2.855 | 0.01 | 2.864 | 2.304 | 0.008 | 2.312 | 21.7747 |  |  |  | 0 | 0.20096 | -5 | 0.009671 | 4.911 | 0 | n/a | 0.807
2018-03-07 | 0:24 | 12.861 | 2.5768 | 25768.255 | 144 | 0.5 | 2960.8 |  | 0 | 0.8593 | 11.0517 | 2.2143 | 123.7073 | 0.4297 | 124.1 | 99.8333 | 0.3467 | 100.2 | 2960.8078 |  |  | 0 | 0 | 12 | 849 | 849 | 887 | 95 | 24.12 | 0.55 | 978 | -1 | 60 | 36 | 190 | 168.3 | 3.7 | 174 | n/a | 2 | 19:25 | 47.164 | -88.4899 | 316.7 | 21.1 | 12 | 10 | 0x464489c0 | 1 | 1.6513 | 1.9513 | 13.404 | 12.66 | 0.94 | 16.371 | 2367.9 | 301.963 | 2.776 | 0.01 | 2.785 | 2.24 | 0.008 | 2.248 | 21.8911 |  |  |  | 0 | 0.19666 | -5 | 0.01 | 4.8058 | 0 | n/a | 0.807
2018-03-07 | 0:24 | 12.828 | 2.4952 | 24951.8068 | 143 | 0.5 | 3106.2 |  | 0 | 0.8602 | 11.0343 | 2.1463 | 123.0052 | 0.4301 | 123.4 | 99.2667 | 0.3471 | 99.6 | 3106.178 |  |  | 0 | 0 | 12 | 850 | 849 | 887 | 95 | 24.12 | 0.55 | 978 | -1 | 59.3297 | 36 | 190 | 168 | 3.6 | 174 | n/a | 2 | 19:25 | 47.1639 | -88.49 | 316.4 | 21.7 | 12 | 11 | 0x464489c4 | 1.3591 | 1.3409 | 2.2565 | 13.404 | 12.75 | 0.95 | 16.255 | 2376.633 | 294.229 | 2.774 | 0.01 | 2.784 | 2.239 | 0.008 | 2.247 | 23.087 |  |  |  | 0 | 0.2027 | -5 | 0.01 | 4.9536 | 0 | n/a | 0.807
2018-03-07 | 0:24 | 13.121 | 2.1182 | 21181.8836 | 147.3 | 0.4 | 3180.1 |  | 0 | 0.8612 | 11.3004 | 1.8243 | 126.9033 | 0.355 | 127.3 | 102.4125 | 0.2865 | 102.7 | 3180.0592 |  |  | 0 | 0 | 12 | 850 | 851 | 888 | 95 | 24.12 | 0.55 | 978 | -1 | 59 | 36 | 190 | 168 | 3.6 | 174 | n/a | 2 | 19:25 | 47.1638 | -88.4901 | 316.3 | 26.2 | 12 | 11 | 0x464489c4 | 1.7 | 1.1539 | 2.6026 | 13.404 | 12.85 | 0.96 | 16.111 | 2442.774 | 250.991 | 2.873 | 0.008 | 2.881 | 2.318 | 0.006 | 2.325 | 23.7217 |  |  |  | 0 | 0.206 | -5 | 0.01 | 5.0341 | 0 | n/a | 0.807
2018-03-07 | 0:24 | 13.13 | 1.8944 | 18944.1694 | 158 | 0.4 | 2932.4 |  | 0 | 0.8635 | 11.3368 | 1.6357 | 136.4389 | 0.3454 | 136.8 | 110.1078 | 0.2787 | 110.4 | 2932.4222 |  |  | 0 | 0 | 12 | 851 | 851 | 889 | 95 | 24.12 | 0.55 | 978 | -1 | 59 | 36 | 190 | 168 | 3.6 | 174 | n/a | 2 | 19:25 | 47.1638 | -88.4902 | 316.3 | 25.9 | 12 | 11 | 0x464489c4 | 1.7 | 1.3 | 2.7 | 13.404 | 13.07 | 0.98 | 15.814 | 2483.428 | 228.061 | 3.13 | 0.008 | 3.138 | 2.526 | 0.006 | 2.532 | 22.1671 |  |  |  | 0 | 0.21875 | -5 | 0.009329 | 5.3457 | 0 | n/a | 0.807
2018-03-07 | 0:24 | 13.018 | 2.3084 | 23084.3285 | 183 | 0.3 | 2652.4 |  | 0 | 0.8608 | 11.206 | 1.9872 | 157.5659 | 0.2582 | 157.8 | 127.1576 | 0.2084 | 127.4 | 2652.3893 |  |  | 0 | 0 | 12 | 851 | 850 | 888 | 95 | 24.12 | 0.55 | 978 | -1 | 59 | 36 | 190 | 168 | 3.6 | 174 | n/a | 2 | 19:25 | 47.1638 | -88.4903 | 316.2 | 25.8 | 12 | 11 | 0x464489c4 | 1.7 | 1.1461 | 2.4948 | 13.404 | 12.81 | 0.96 | 16.167 | 2419.524 | 273.08 | 3.563 | 0.006 | 3.569 | 2.875 | 0.005 | 2.88 | 19.7624 |  |  |  | 0 | 0.24245 | -5 | 0.009671 | 5.9248 | 0 | n/a | 0.807
2018-03-07 | 0:24 | 12.984 | 2.435 | 24350.3678 | 208.8 | 0.3 | 2609.1 |  | 0 | 0.86 | 11.1662 | 2.0941 | 179.576 | 0.258 | 179.8 | 144.92 | 0.2082 | 145.1 | 2609.0776 |  |  | 0 | 0 | 12 | 851 | 850 | 889 | 95 | 24.12 | 0.55 | 978 | -1 | 59 | 36 | 190 | 168 | 3.7 | 174 | n/a | 2 | 19:25 | 47.1637 | -88.4905 | 316.3 | 25.6 | 12 | 11 | 0x464489c4 | 1.7 | 1.1539 | 2.4026 | 13.404 | 12.73 | 0.95 | 16.279 | 2399.688 | 286.44 | 4.041 | 0.006 | 4.047 | 3.261 | 0.005 | 3.266 | 19.3491 |  |  |  | 0 | 0.29193 | -5 | 0.008658 | 7.1341 | 0 | n/a | 0.807
2018-03-07 | 0:24 | 12.95 | 2.4356 | 24356.2563 | 233.9 | 0.3 | 2591.6 |  | 0 | 0.8603 | 11.1403 | 2.0953 | 201.2432 | 0.2581 | 201.5 | 162.4058 | 0.2083 | 162.6 | 2591.5972 |  |  | 0 | 0 | 12 | 850 | 849 | 888 | 95 | 24.12 | 0.55 | 978 | -1 | 59 | 36 | 190 | 168 | 3.6 | 174.2 | n/a | 2 | 19:25 | 47.1637 | -88.4907 | 316.6 | 26 | 12 | 11 | 0x464489c4 | 1.5461 | 1.3513 | 2.5 | 13.404 | 12.76 | 0.95 | 16.243 | 2398.839 | 287.16 | 4.538 | 0.006 | 4.544 | 3.662 | 0.005 | 3.667 | 19.2572 |  |  |  | 0 | 0.30663 | -5 | 0.008 | 7.4933 | 0 | n/a | 0.807
2018-03-07 | 0:24 | 12.886 | 2.5242 | 25242.2651 | 254.2 | 0.2 | 2583.4 |  | 0 | 0.8599 | 11.0815 | 2.1707 | 218.6406 | 0.1826 | 218.8 | 176.4456 | 0.1474 | 176.6 | 2583.3715 |  |  | 0 | 0 | 12 | 850 | 850 | 888 | 95 | 24.12 | 0.55 | 978 | -1 | 59 | 36 | 190 | 168 | 3.6 | 174.5 | n/a | 2 | 19:25 | 47.1637 | -88.4909 | 316.6 | 27.3 | 12 | 11 | 0x464489c4 | 1.4 | 1.4513 | 2.5 | 13.404 | 12.73 | 0.95 | 16.286 | 2383.376 | 297.147 | 4.924 | 0.004 | 4.929 | 3.974 | 0.003 | 3.977 | 19.1735 |  |  |  | 0 | 0.29259 | -5 | 0.008671 | 7.1502 | 0 | n/a | 0.807
2018-03-07 | 0:24 | 12.82 | 2.5816 | 25815.5536 | 266.1 | 0.2 | 2652.8 |  | 0 | 0.8599 | 11.0239 | 2.2199 | 228.7797 | 0.172 | 229 | 184.628 | 0.1388 | 184.8 | 2652.7631 |  |  | 0 | 0 | 12.1 | 850 | 850 | 887 | 95 | 24.12 | 0.55 | 978 | -1 | 59 | 36 | 190 | 168 | 3.7 | 174.9 | n/a | 2 | 19:25 | 47.1636 | -88.491 | 316.7 | 28.6 | 12 | 11 | 0x464489c4 | 1.4 | 1.5 | 2.5 | 13.404 | 12.72 | 0.95 | 16.293 | 2371.248 | 303.912 | 5.153 | 0.004 | 5.157 | 4.159 | 0.003 | 4.162 | 19.6908 |  |  |  | 0 | 0.28029 | -5 | 0.008329 | 6.8496 | 0 | n/a | 0.807
2018-03-07 | 0:24 | 12.82 | 2.5168 | 25168.0484 | 269.9 | 0.2 | 2761.9 |  | 0 | 0.8604 | 11.03 | 2.1654 | 232.1853 | 0.1721 | 232.4 | 187.3764 | 0.1389 | 187.5 | 2761.9228 |  |  | 0 | 0 | 12 | 850 | 850 | 887 | 95 | 24.12 | 0.55 | 978 | -1 | 59 | 36 | 190 | 168 | 3.6 | 175 | n/a | 2 | 19:25 | 47.1636 | -88.4912 | 316.9 | 29 | 12 | 11 | 0x464489c4 | 1.3487 | 1.5513 | 2.4487 | 13.404 | 12.77 | 0.95 | 16.229 | 2379.18 | 297.28 | 5.245 | 0.004 | 5.249 | 4.233 | 0.003 | 4.236 | 20.5582 |  |  |  | 0 | 0.27499 | -5 | 0.008671 | 6.72 | 0 | n/a | 0.807
2018-03-07 | 0:24 | 12.852 | 2.3574 | 23574.054 | 269.3 | 0.2 | 2880.6 |  | 0 | 0.8615 | 11.0713 | 2.0308 | 232.0168 | 0.1723 | 232.2 | 187.2403 | 0.139 | 187.4 | 2880.64 |  |  | 0 | 0 | 12 | 850 | 850 | 887 | 95 | 24.12 | 0.55 | 978 | -1 | 59 | 36 | 190 | 168 | 3.6 | 175 | n/a | 2 | 19:25 | 47.1635 | -88.4914 | 317.1 | 29.5 | 12 | 11 | 0x464489c4 | 1.4539 | 1.8052 | 2.6052 | 13.404 | 12.87 | 0.96 | 16.082 | 2402.655 | 280.504 | 5.273 | 0.004 | 5.277 | 4.255 | 0.003 | 4.258 | 21.5727 |  |  |  | 0 | 0.23374 | -5 | 0.009671 | 5.712 | 0 | n/a | 0.807
2018-03-07 | 0:24 | 13.055 | 2.3034 | 23033.5135 | 259.6 | 0.2 | 2998.9 |  | 0 | 0.8602 | 11.2304 | 1.9815 | 223.3215 | 0.172 | 223.5 | 180.2231 | 0.1388 | 180.4 | 2998.9297 |  |  | 0 | 0 | 12 | 851 | 851 | 888 | 95 | 24.12 | 0.55 | 978 | -1 | 58.329 | 36 | 190 | 168 | 3.6 | 175 | n/a | 2 | 19:25 | 47.1635 | -88.4915 | 316.9 | 30.4 | 12 | 11 | 0x464489c4 | 1.6513 | 2.0513 | 2.8513 | 13.404 | 12.76 | 0.95 | 16.245 | 2415.192 | 271.217 | 5.029 | 0.004 | 5.033 | 4.059 | 0.003 | 4.062 | 22.2558 |  |  |  | 0 | 0.22742 | -5 | 0.009329 | 5.5576 | 0 | n/a | 0.807
2018-03-07 | 0:24 | 13.189 | 1.7974 | 17974.1533 | 243.6 | 0.2 | 2986.4 |  | 0 | 0.8638 | 11.3927 | 1.5526 | 210.4045 | 0.1728 | 210.6 | 169.799 | 0.1394 | 169.9 | 2986.3896 |  |  | 0 | 0 | 12 | 852 | 854 | 889 | 95 | 24.12 | 0.55 | 978 | -1 | 58 | 36 | 189.3 | 168 | 3.6 | 175 | n/a | 2 | 19:25 | 47.1634 | -88.4917 | 316.6 | 30.7 | 12 | 11 | 0x464489c4 | 1.7 | 1.9974 | 2.7461 | 13.404 | 13.11 | 0.98 | 15.765 | 2499.794 | 216.834 | 4.835 | 0.004 | 4.839 | 3.902 | 0.003 | 3.905 | 22.6124 |  |  |  | 0 | 0.24675 | -5 | 0.009 | 6.0299 | 0 | n/a | 0.807
2018-03-07 | 0:24 | 13.1 | 2.0883 | 20882.9378 | 248.4 | 0.2 | 2652.5 |  | 0 | 0.8622 | 11.2949 | 1.8006 | 214.1944 | 0.1724 | 214.4 | 172.8575 | 0.1392 | 173 | 2652.4672 |  |  | 0 | 0 | 12 | 853 | 856 | 889 | 95 | 24.12 | 0.55 | 978 | -1 | 58 | 36 | 189.7 | 168 | 3.7 | 175 | n/a | 2 | 19:25 | 47.1633 | -88.4918 | 316.5 | 30 | 12 | 11 | 0x464489c4 | 1.7 | 2.0026 | 2.7026 | 13.404 | 12.95 | 0.97 | 15.98 | 2456.61 | 249.253 | 4.879 | 0.004 | 4.883 | 3.937 | 0.003 | 3.94 | 19.908 |  |  |  | 0 | 0.30265 | -5 | 0.009671 | 7.3961 | 0 | n/a | 0.807
2018-03-07 | 0:24 | 12.856 | 2.245 | 22449.8997 | 278.6 | 0.1 | 2490.1 |  | 0 | 0.8628 | 11.0929 | 1.9371 | 240.3586 | 0.097 | 240.5 | 193.9723 | 0.0782 | 194.1 | 2490.1269 |  |  | 0 | 0 | 12 | 852 | 856 | 888 | 95 | 24.12 | 0.55 | 978 | -1 | 58 | 36 | 189.3 | 168 | 3.6 | 174.9 | n/a | 2 | 19:25 | 47.1632 | -88.4919 | 316.4 | 29.2 | 12 | 10 | 0x464481c4 | 1.8026 | 2.3565 | 3.0565 | 13.404 | 13.01 | 0.97 | 15.897 | 2427.566 | 269.802 | 5.508 | 0.002 | 5.511 | 4.445 | 0.002 | 4.447 | 18.8048 |  |  |  | 0 | 0.31761 | -5 | 0.009329 | 7.7615 | 0 | n/a | 0.807
2018-03-07 | 0:24 | 13.087 | 2.1878 | 21878.4902 | 322.2 | 0 | 2455.3 |  | 0 | 0.8616 | 11.2757 | 1.885 | 277.5768 | 0 | 277.6 | 224.0078 | 0 | 224 | 2455.3079 |  |  | 0 | 0 | 12 | 850 | 855 | 887 | 95 | 24.12 | 0.55 | 978 | -1 | 58 | 36 | 189.7 | 168 | 3.6 | 174.6 | n/a | 2 | 19:25 | 47.1631 | -88.4919 | 316.2 | 29.1 | 12 | 10 | 0x464089c4 | 1.9513 | 1.7792 | 3.0435 | 13.404 | 12.88 | 0.96 | 16.067 | 2444.08 | 260.052 | 6.301 | 0 | 6.301 | 5.085 | 0 | 5.085 | 18.3654 |  |  |  | 0 | 0.34991 | -5 | 0.009 | 8.5508 | 0 | n/a | 0.807
2018-03-07 | 0:24 | 12.862 | 2.4534 | 24534.3119 | 370.6 | 0 | 2370.4 |  | 0 | 0.861 | 11.0739 | 2.1124 | 319.1182 | 0 | 319.1 | 257.5322 | 0 | 257.5 | 2370.4299 |  |  | 0 | 0 | 12 | 851 | 855 | 888 | 95 | 24.12 | 0.55 | 978 | -1 | 58 | 36 | 190 | 168 | 3.6 | 174.2 | n/a | 2 | 19:25 | 47.1629 | -88.4919 | 316.2 | 29.3 | 12 | 10 | 0x464089c4 | 2 | 1 | 2.8 | 13.404 | 12.83 | 0.96 | 16.145 | 2397.263 | 291.049 | 7.234 | 0 | 7.234 | 5.838 | 0 | 5.838 | 17.7078 |  |  |  | 0 | 0.3982 | -5 | 0.009 | 9.7309 | 0 | n/a | 0.807
2018-03-07 | 0:24 | 13.038 | 2.3617 | 23616.8807 | 443.5 | -0.1 | 2468.5 |  | 0 | 0.8604 | 11.2171 | 2.0319 | 381.5534 | 0 | 381.6 | 307.9182 | 0 | 307.9 | 2468.5291 |  |  | 0 | 0 | 12 | 853 | 856 | 890 | 95 | 24.12 | 0.55 | 978 | -1 | 58 | 36 | 189.3 | 168 | 3.6 | 174 | n/a | 2 | 19:25 | 47.1628 | -88.4919 | 316 | 30.2 | 12 | 10 | 0x464089c4 | 2.0513 | 1.1026 | 2.9026 | 13.404 | 12.77 | 0.95 | 16.23 | 2415.178 | 278.451 | 8.603 | 0 | 8.603 | 6.943 | 0 | 6.943 | 18.3412 |  |  |  | 0 | 0.46998 | -5 | 0.00967 | 11.4851 | 0 | n/a | 0.807
2018-03-07 | 0:24 | 13.371 | 1.688 | 16880.303 | 527.2 | -0.2 | 2441.5 |  | 0 | 0.8639 | 11.5519 | 1.4583 | 455.4418 | 0 | 455.4 | 367.5471 | 0 | 367.5 | 2441.4927 |  |  | 0 | 0 | 12 | 854 | 859 | 891 | 95 | 24.12 | 0.55 | 978 | -1 | 58 | 36 | 189.7 | 168 | 3.7 | 174 | n/a | 2 | 19:25 | 47.1627 | -88.4919 | 315.7 | 32.3 | 12 | 11 | 0x464489c4 | 2.2026 | 1.0974 | 3.0513 | 13.404 | 13.12 | 0.98 | 15.75 | 2532.735 | 203.503 | 10.457 | 0 | 10.457 | 8.439 | 0 | 8.439 | 18.4719 |  |  |  | 0 | 0.54092 | -5 | 0.009329 | 13.2188 | 0 | n/a | 0.807
2018-03-07 | 0:24 | 13.602 | 1.0629 | 10629.0792 | 593.9 | -0.3 | 2223.7 |  | 0 | 0.868 | 11.8064 | 0.9226 | 515.4694 | 0 | 515.5 | 415.9901 | 0 | 416 | 2223.7237 |  |  | 0 | 0 | 12 | 857 | 863 | 894 | 95 | 24.12 | 0.55 | 978 | -1 | 58 | 36 | 189.3 | 168 | 3.7 | 174 | n/a | 2 | 19:25 | 47.1625 | -88.4918 | 315.3 | 35.2 | 12 | 11 | 0x464489c4 | 2.0948 | 1.0513 | 2.9974 | 13.404 | 13.54 | 1.01 | 15.208 | 2649.304 | 131.765 | 12.113 | 0 | 12.113 | 9.775 | 0 | 9.775 | 17.2193 |  |  |  | 0 | 0.59421 | -5 | 0.009 | 14.521 | 0 | n/a | 0.807
2018-03-07 | 0:24 | 13.43 | 2.024 | 20240.4853 | 691.3 | -0.4 | 2106.7 |  | 0 | 0.8607 | 11.56 | 1.7422 | 595.0139 | 0 | 595 | 480.1835 | 0 | 480.2 | 2106.73 |  |  | 0 | 0 | 12 | 861 | 867 | 898 | 95 | 24.12 | 0.55 | 978 | -1 | 58 | 36 | 189 | 168 | 3.6 | 174 | n/a | 2 | 19:25 | 47.1623 | -88.4918 | 315 | 37.6 | 12 | 11 | 0x464489c4 | 1.9 | 1.1513 | 2.9 | 13.404 | 12.8 | 0.96 | 16.18 | 2485.882 | 238.446 | 13.399 | 0 | 13.399 | 10.813 | 0 | 10.813 | 15.6334 |  |  |  | 0 | 0.61604 | -5 | 0.009 | 15.0545 | 0 | n/a | 0.807
2018-03-07 | 0:24 | 12.141 | 3.5687 | 35686.6278 | 878.4 | -0.7 | 2810.5 |  | 0 | 0.856 | 10.3918 | 3.0546 | 751.8417 | 0 | 751.8 | 606.7454 | 0 | 606.7 | 2810.4792 |  |  | 0 | 0 | 12.1 | 860 | 865 | 897 | 95 | 24.12 | 0.55 | 978 | -1 | 58 | 36 | 189.7 | 168 | 3.7 | 174 | n/a | 2 | 19:25 | 47.1622 | -88.4917 | 314.8 | 39.5 | 12 | 11 | 0x464489c4 | 2.0539 | 1.0974 | 3.0026 | 13.404 | 12.35 | 0.92 | 16.829 | 2199.591 | 411.513 | 16.665 | 0 | 16.665 | 13.449 | 0 | 13.449 | 20.5284 |  |  |  | 0 | 0.50426 | -5 | 0.009671 | 12.3228 | 0 | n/a | 0.807
2018-03-07 | 0:24 | 12.54 | 3.4106 | 34105.8013 | 794 | 0 | 3442.6 |  | 0 | 0.8537 | 10.7052 | 2.9115 | 677.7885 | 0.0176 | 677.8 | 546.9836 | 0.0142 | 547 | 3442.6042 |  |  | 0 | 0 | 12 | 855 | 861 | 892 | 95 | 24.12 | 0.55 | 978 | -1 | 58 | 36 | 190 | 168 | 3.6 | 174 | n/a | 2 | 19:25 | 47.162 | -88.4916 | 314.6 | 41.9 | 12 | 11 | 0x464489c4 | 2.2 | 1.1026 | 3.1 | 13.404 | 12.15 | 0.91 | 17.141 | 2227.925 | 385.656 | 14.772 | 0 | 14.772 | 11.921 | 0 | 11.921 | 24.7237 |  |  |  | 0 | 0.30843 | -5 | 0.01 | 7.5373 | 0 | n/a | 0.807
2018-03-07 | 0:24 | 12.874 | 2.7837 | 27837.02 | 691.4 | 0.8 | 2963.9 |  | 0 | 0.8573 | 11.0367 | 2.3865 | 592.7197 | 0.6755 | 593.4 | 478.332 | 0.5452 | 478.9 | 2963.8541 |  |  | 0 | 0 | 12 | 853 | 859 | 890 | 95 | 24.12 | 0.55 | 978 | -1 | 57.329 | 36 | 190 | 168 | 3.6 | 174.3 | n/a | 2 | 19:25 | 47.1618 | -88.4916 | 314.2 | 44.3 | 12 | 11 | 0x464489c4 | 2.4052 | 1.4052 | 3.3565 | 13.404 | 12.48 | 0.93 | 16.645 | 2337.466 | 321.691 | 13.146 | 0.015 | 13.161 | 10.609 | 0.012 | 10.621 | 21.6613 |  |  |  | 0 | 0.23061 | -5 | 0.01 | 5.6354 | 0 | n/a | 0.807
2018-03-07 | 0:24 | 13.005 | 2.7133 | 27133.2113 | 556.3 | 1.1 | 2524.3 |  | 0 | 0.8574 | 11.1496 | 2.3263 | 476.9066 | 0.9511 | 477.9 | 384.8694 | 0.7675 | 385.6 | 2524.2851 |  |  | 0 | 0 | 12 | 852 | 858 | 889 | 95 | 24.12 | 0.55 | 978 | -1 | 57 | 36 | 190 | 168 | 3.6 | 174.7 | n/a | 2 | 19:25 | 47.1617 | -88.4914 | 313.9 | 45.1 | 12 | 9 | 0x46448884 | 2.2922 | 1.6513 | 3.6 | 13.404 | 12.48 | 0.93 | 16.638 | 2359.869 | 313.377 | 10.571 | 0.021 | 10.592 | 8.531 | 0.017 | 8.548 | 18.437 |  |  |  | 0 | 0.19983 | -5 | 0.009329 | 4.8834 | 0 | n/a | 0.807
2018-03-07 | 0:24 | 13.019 | 2.5199 | 25198.8292 | 415.6 | 1.4 | 2098.8 |  | 0 | 0.8594 | 11.1886 | 2.1657 | 357.1494 | 1.164 | 358.3 | 288.2239 | 0.9394 | 289.2 | 2098.7554 |  |  | 0 | 0 | 12 | 852 | 856 | 888 | 95 | 24.12 | 0.55 | 978 | -1 | 57 | 36 | 189.3 | 168 | 3.6 | 174.9 | n/a | 2 | 19:25 | 47.1615 | -88.4913 | 313.8 | 43.2 | 12 | 7 | 0x46448800 | 1.9487 | 1.7513 | 3.1896 | 13.404 | 12.68 | 0.95 | 16.357 | 2396.876 | 295.282 | 8.012 | 0.026 | 8.038 | 6.466 | 0.021 | 6.487 | 15.5151 |  |  |  | 0 | 0.17157 | -5 | 0.009671 | 4.1927 | 0 | n/a | 0.807
2018-03-07 | 0:24 | 13.101 | 1.9337 | 19337.1953 | 334.7 | 1.4 | 1871.8 |  | 0 | 0.8644 | 11.3239 | 1.6715 | 289.2705 | 1.2101 | 290.5 | 233.2933 | 0.976 | 234.3 | 1871.8227 |  |  | 0 | 0 | 12 | 852 | 857 | 889 | 94.3 | 23.95 | 0.55 | 978 | -1 | 57 | 36 | 189.7 | 168 | 3.6 | 174.6 | n/a | 2 | 19:25 | 47.1614 | -88.4912 | 313.8 | 40 | 12 | 7 | 0x46448800 | 1.9 | 1.8 | 2.8 | 13.404 | 13.16 | 0.98 | 15.69 | 2496.308 | 234.519 | 6.678 | 0.028 | 6.706 | 5.386 | 0.023 | 5.408 | 14.2394 |  |  |  | 0 | 0.20694 | -5 | 0.009329 | 5.0572 | 0 | n/a | 0.806
2018-03-07 | 0:24 | 13.637 | 1.4789 | 14788.7781 | 314.3 | 1.3 | 2004.3 |  | 0 | 0.8642 | 11.7848 | 1.278 | 271.5951 | 1.1235 | 272.7 | 218.9685 | 0.9058 | 219.9 | 2004.3493 |  |  | 0 | 0 | 12 | 853 | 858 | 891 | 94 | 23.86 | 0.55 | 978 | -1 | 57 | 36 | 190 | 167.3 | 3.6 | 174.2 | n/a | 2 | 19:25 | 47.1613 | -88.4911 | 313.8 | 38.6 | 12 | 7 | 0x46448800 | 1.9 | 1.3896 | 2.5948 | 13.404 | 13.14 | 0.98 | 15.715 | 2582.069 | 178.224 | 6.232 | 0.026 | 6.257 | 5.024 | 0.021 | 5.045 | 15.1545 |  |  |  | 0 | 0.26692 | -5 | 0.009671 | 6.5228 | 0 | n/a | 0.806
2018-03-07 | 0:24 | 13.256 | 1.9867 | 19867.25 | 329.6 | 0.8 | 1927.9 |  | 0 | 0.8627 | 11.4357 | 1.7139 | 284.3243 | 0.7222 | 285 | 229.2312 | 0.5822 | 229.8 | 1927.8785 |  |  | 0 | 0 | 12 | 854 | 859 | 891 | 94 | 23.86 | 0.55 | 978 | -1 | 57 | 36 | 189.3 | 167 | 3.7 | 174.2 | n/a | 2 | 19:25 | 47.1612 | -88.4909 | 313.8 | 37.3 | 12 | 7 | 0x46448800 | 2.0539 | 1 | 2.5026 | 13.404 | 12.99 | 0.97 | 15.92 | 2490.668 | 237.579 | 6.485 | 0.016 | 6.501 | 5.228 | 0.013 | 5.242 | 14.4895 |  |  |  | 0 | 0.34505 | -5 | 0.009329 | 8.4321 | 0 | n/a | 0.806
2018-03-07 | 0:24 | 13.041 | 2.0117 | 20117.25 | 368.6 | 0.2 | 2009.6 |  | 0 | 0.8641 | 11.2678 | 1.7382 | 318.532 | 0.1834 | 318.7 | 256.8106 | 0.1478 | 257 | 2009.5927 |  |  | 0 | 0 | 12 | 854 | 858 | 891 | 94 | 23.86 | 0.55 | 978 | -1 | 57 | 36 | 189.7 | 167 | 3.7 | 174.5 | n/a | 2 | 19:25 | 47.1611 | -88.4908 | 313.6 | 34.3 | 12 | 7 | 0x46448800 | 2.0974 | 1.1026 | 2.6513 | 13.404 | 13.13 | 0.98 | 15.733 | 2479.327 | 243.434 | 7.34 | 0.004 | 7.344 | 5.918 | 0.003 | 5.921 | 15.2589 |  |  |  | 0 | 0.38474 | -5 | 0.009 | 9.402 | 0 | n/a | 0.806
2018-03-07 | 0:24 | 12.749 | 3.0145 | 30145.453 | 408.8 | 0 | 2106.2 |  | 0 | 0.857 | 10.9262 | 2.5836 | 350.3796 | 0.021 | 350.4 | 282.4871 | 0.0169 | 282.5 | 2106.2016 |  |  | 0 | 0 | 12 | 855 | 858 | 893 | 94 | 23.86 | 0.55 | 978 | -1 | 57 | 36 | 190 | 167.7 | 3.6 | 174.9 | n/a | 2 | 19:25 | 47.1609 | -88.4907 | 313.5 | 32.9 | 12 | 7 | 0x46448800 | 2.0512 | 1.0975 | 2.7 | 13.404 | 12.45 | 0.93 | 16.68 | 2313.908 | 348.242 | 7.771 | 0 | 7.771 | 6.265 | 0 | 6.265 | 15.3922 |  |  |  | 0 | 0.41617 | -5 | 0.009671 | 10.1701 | 0 | n/a | 0.806
2018-03-07 | 0:24 | 12.525 | 2.928 | 29280.1283 | 457 | 0 | 2505.1 |  | 0 | 0.8592 | 10.7616 | 2.5158 | 392.6904 | 0 | 392.7 | 316.5994 | 0 | 316.6 | 2505.101 |  |  | 0 | 0 | 12 | 855 | 859 | 893 | 94 | 23.86 | 0.55 | 978 | -1 | 57 | 36 | 190 | 168 | 3.7 | 175 | n/a | 2 | 19:25 | 47.1608 | -88.4907 | 313.4 | 33.5 | 12 | 7 | 0x46448800 | 2.0487 | 1 | 2.495 | 13.404 | 12.65 | 0.94 | 16.385 | 2311.582 | 343.941 | 8.833 | 0 | 8.833 | 7.122 | 0 | 7.122 | 18.5686 |  |  |  | 0 | 0.38941 | -5 | 0.008658 | 9.5162 | 0 | n/a | 0.806
2018-03-07 | 0:24 | 12.71 | 3.0625 | 30625.3367 | 459.6 | 0 | 2708.8 |  | 0 | 0.8563 | 10.8845 | 2.6226 | 393.6062 | 0 | 393.6 | 317.3377 | 0 | 317.3 | 2708.8383 |  |  | 0 | 0 | 12 | 854 | 858 | 891 | 94 | 23.86 | 0.55 | 978 | -1 | 57 | 36 | 190 | 168 | 3.7 | 175 | n/a | 2 | 19:25 | 47.1607 | -88.4906 | 313.3 | 34.9 | 12 | 7 | 0x46448800 | 2.1026 | 1 | 2.3513 | 13.404 | 12.38 | 0.92 | 16.776 | 2295.423 | 352.014 | 8.693 | 0 | 8.693 | 7.008 | 0 | 7.008 | 19.7134 |  |  |  | 0 | 0.26599 | -5 | 0.008671 | 6.5003 | 0 | n/a | 0.806
2018-03-07 | 0:24 | 12.576 | 3.1803 | 31802.9132 | 401.7 | 0 | 2487.3 |  | 0 | 0.8565 | 10.7716 | 2.7239 | 344.0636 | 0 | 344.1 | 277.3949 | 0 | 277.4 | 2487.3319 |  |  | 0 | 0 | 12 | 854 | 857 | 891 | 94 | 23.86 | 0.55 | 978 | -1 | 57 | 36 | 190 | 168 | 3.6 | 175 | n/a | 2 | 19:25 | 47.1605 | -88.4906 | 313.2 | 36 | 12 | 7 | 0x46448800 | 2.2 | 1 | 2.4 | 13.404 | 12.4 | 0.92 | 16.755 | 2277.203 | 366.512 | 7.617 | 0 | 7.617 | 6.141 | 0 | 6.141 | 18.1458 |  |  |  | 0 | 0.16602 | -5 | 0.009 | 4.057 | 0 | n/a | 0.806
2018-03-07 | 0:24 | 13.323 | 2.0891 | 20890.5618 | 328.6 | 0.2 | 2292.7 |  | 0 | 0.8609 | 11.4693 | 1.7984 | 282.9157 | 0.1617 | 283.1 | 228.0956 | 0.1303 | 228.2 | 2292.6981 |  |  | 0 | 0 | 12 | 853 | 856 | 890 | 94 | 23.86 | 0.55 | 978 | -1 | 56.329 | 36 | 190 | 168 | 3.7 | 175 | n/a | 2 | 19:25 | 47.1604 | -88.4906 | 312.8 | 36.5 | 12 | 7 | 0x46448800 | 2.0974 | 1.0513 | 2.4 | 13.404 | 12.81 | 0.96 | 16.163 | 2469.286 | 246.431 | 6.379 | 0.004 | 6.382 | 5.143 | 0.003 | 5.146 | 17.0335 |  |  |  | 0 | 0.1467 | -5 | 0.009 | 3.5849 | 0 | n/a | 0.806
2018-03-07 | 0:24 | 13.363 | 1.8419 | 18418.6517 | 264.8 | 0.2 | 1873.8 |  | 0 | 0.8632 | 11.5348 | 1.5899 | 228.6129 | 0.1726 | 228.8 | 184.3149 | 0.1392 | 184.5 | 1873.8309 |  |  | 0 | 0 | 12 | 853 | 856 | 889 | 94 | 23.86 | 0.55 | 978 | -1 | 56 | 36 | 190 | 168 | 3.7 | 175 | n/a | 2 | 19:25 | 47.1602 | -88.4906 | 312.3 | 35.7 | 12 | 9 | 0x46448980 | 2 | 1.0487 | 2.4513 | 13.404 | 13.04 | 0.97 | 15.847 | 2517.984 | 220.9 | 5.226 | 0.004 | 5.23 | 4.213 | 0.003 | 4.217 | 14.1155 |  |  |  | 0 | 0.1745 | -5 | 0.009 | 4.2643 | 0 | n/a | 0.806
2018-03-07 | 0:24 | 13.361 | 1.7619 | 17619.4348 | 234 | 0.2 | 2042.3 |  | 0 | 0.8638 | 11.5412 | 1.522 | 202.1732 | 0.1728 | 202.3 | 162.9984 | 0.1393 | 163.1 | 2042.2586 |  |  | 0 | 0 | 12 | 854 | 856 | 890 | 94 | 23.86 | 0.55 | 978 | -1 | 56 | 36 | 190 | 168 | 3.8 | 175 | n/a | 2 | 19:25 | 47.1602 | -88.4906 | 312.2 | 32.4 | 12 | 9 | 0x46448980 | 2 | 1 | 2.5 | 13.404 | 13.1 | 0.98 | 15.766 | 2527.895 | 212.176 | 4.637 | 0.004 | 4.641 | 3.739 | 0.003 | 3.742 | 15.4363 |  |  |  | 0 | 0.18432 | -5 | 0.009671 | 4.5042 | 0 | n/a | 0.806
2018-03-07 | 0:24 | 13.42 | 1.7988 | 17988.3527 | 232.4 | 0.2 | 2242.8 |  | 0 | 0.8628 | 11.5792 | 1.552 | 200.5073 | 0.1338 | 200.6 | 161.6553 | 0.1079 | 161.8 | 2242.7751 |  |  | 0 | 0 | 12 | 855 | 856 | 891 | 94 | 23.86 | 0.55 | 978 | -1 | 56 | 36 | 190 | 168 | 3.7 | 175 | n/a | 2 | 19:25 | 47.16 | -88.4906 | 312.1 | 30.3 | 12 | 9 | 0x46448980 | 1.6413 | 1 | 2.295 | 13.404 | 13 | 0.97 | 15.901 | 2519.435 | 214.935 | 4.569 | 0.003 | 4.572 | 3.683 | 0.002 | 3.686 | 16.8396 |  |  |  | 0 | 0.20447 | -5 | 0.009329 | 4.9968 | 0 | n/a | 0.806
2018-03-07 | 0:24 | 13.215 | 1.9841 | 19841.1641 | 232.5 | 0.1 | 2251.9 |  | 0 | 0.8627 | 11.4003 | 1.7117 | 200.5679 | 0.0925 | 200.7 | 161.7042 | 0.0746 | 161.8 | 2251.9013 |  |  | 0 | 0 | 11.9 | 855 | 856 | 891 | 94 | 23.86 | 0.55 | 978 | -1 | 56 | 36 | 190 | 168 | 3.7 | 175 | n/a | 2 | 19:26 | 47.1599 | -88.4906 | 311.9 | 29.9 | 12 | 9 | 0x46448980 | 1.3 | 1 | 2.1 | 13.404 | 12.99 | 0.97 | 15.914 | 2483.921 | 237.372 | 4.576 | 0.002 | 4.578 | 3.69 | 0.002 | 3.691 | 16.9314 |  |  |  | 0 | 0.25392 | -5 | 0.009 | 6.2051 | 0 | n/a | 0.806
2018-03-07 | 0:24 | 12.983 | 2.2288 | 22288.2872 | 257.4 | 0 | 2296.1 |  | 0 | 0.8623 | 11.1947 | 1.9219 | 221.9918 | 0 | 222 | 178.9768 | 0 | 179 | 2296.0589 |  |  | 0 | 0 | 12 | 854 | 856 | 890 | 94 | 23.86 | 0.55 | 978 | -1 | 56 | 36 | 190 | 168 | 3.8 | 174.8 | n/a | 2 | 19:26 | 47.1598 | -88.4905 | 311.8 | 29.4 | 12 | 9 | 0x46448980 | 1.3 | 1.0513 | 2.1 | 13.404 | 12.94 | 0.97 | 15.972 | 2437.474 | 266.334 | 5.062 | 0 | 5.062 | 4.081 | 0 | 4.081 | 17.2517 |  |  |  | 0 | 0.33675 | -5 | 0.008329 | 8.2292 | 0 | n/a | 0.806
2018-03-07 | 0:24 | 12.954 | 2.4185 | 24185.204 | 305.1 | 0 | 2499.1 |  | 0 | 0.8606 | 11.1482 | 2.0813 | 262.5334 | 0 | 262.5 | 211.6627 | 0 | 211.7 | 2499.1104 |  |  | 0 | 0 | 12 | 854 | 857 | 891 | 94 | 23.86 | 0.55 | 978 | -1 | 56 | 36 | 190 | 168 | 3.8 | 174.5 | n/a | 2 | 19:26 | 47.1597 | -88.4904 | 311.6 | 29.9 | 12 | 9 | 0x46448980 | 1.4026 | 1.0487 | 2.2026 | 13.404 | 12.78 | 0.95 | 16.2 | 2403.273 | 285.573 | 5.927 | 0 | 5.927 | 4.778 | 0 | 4.778 | 18.5911 |  |  |  | 0 | 0.37337 | -5 | 0.008671 | 9.1242 | 0 | n/a | 0.806
2018-03-07 | 0:24 | 12.715 | 2.7141 | 27141.0741 | 361.6 | -0.1 | 2660.7 |  | 0 | 0.8596 | 10.9295 | 2.333 | 310.8326 | 0 | 310.8 | 250.6031 | 0 | 250.6 | 2660.6674 |  |  | 0 | 0 | 12 | 855 | 859 | 892 | 94 | 23.86 | 0.55 | 978 | -1 | 56 | 36 | 190 | 168 | 3.8 | 174.1 | n/a | 2 | 19:26 | 47.1596 | -88.4902 | 311.4 | 31 | 12 | 9 | 0x46448980 | 1.6539 | 1 | 2.4026 | 13.404 | 12.68 | 0.95 | 16.334 | 2347.532 | 318.94 | 6.992 | 0 | 6.992 | 5.637 | 0 | 5.637 | 19.7209 |  |  |  | 0 | 0.41156 | -5 | 0.009 | 10.0576 | 0 | n/a | 0.806
2018-03-07 | 0:24 | 12.539 | 2.9651 | 29650.6073 | 413.5 | -0.1 | 2965.3 |  | 0 | 0.8584 | 10.7632 | 2.5451 | 354.9743 | 0 | 355 | 286.1915 | 0 | 286.2 | 2965.3464 |  |  | 0 | 0 | 12 | 854 | 859 | 891 | 94 | 23.86 | 0.55 | 978 | -1 | 56 | 36 | 190 | 168 | 3.8 | 174.3 | n/a | 2 | 19:26 | 47.1595 | -88.4901 | 311.4 | 32.4 | 12 | 9 | 0x46448980 | 1.5948 | 1.0513 | 2.5 | 13.404 | 12.56 | 0.94 | 16.501 | 2298.815 | 345.974 | 7.94 | 0 | 7.94 | 6.401 | 0 | 6.401 | 21.8555 |  |  |  | 0 | 0.40887 | -5 | 0.008329 | 9.9918 | 0 | n/a | 0.806
2018-03-07 | 0:24 | 12.617 | 2.8467 | 28466.6318 | 448 | -0.1 | 3276.9 |  | 0 | 0.8585 | 10.8316 | 2.4439 | 384.6314 | 0 | 384.6 | 310.1019 | 0 | 310.1 | 3276.8955 |  |  | 0 | 0 | 12 | 854 | 859 | 891 | 94 | 23.86 | 0.55 | 978 | -1 | 56 | 36 | 190 | 168 | 3.7 | 174.6 | n/a | 2 | 19:26 | 47.1594 | -88.4899 | 311.3 | 34 | 12 | 10 | 0x464489c0 | 1.4 | 1.1513 | 2.5 | 13.404 | 12.58 | 0.94 | 16.48 | 2313.706 | 332.259 | 8.604 | 0 | 8.604 | 6.937 | 0 | 6.937 | 24.1546 |  |  |  | 0 | 0.36478 | -5 | 0.008671 | 8.9143 | 0 | n/a | 0.806
2018-03-07 | 0:24 | 12.967 | 2.4778 | 24778.3139 | 437.6 | 0 | 3330.2 |  | 0 | 0.8591 | 11.1402 | 2.1287 | 375.9799 | 0 | 376 | 303.1269 | 0 | 303.1 | 3330.2175 |  |  | 0 | 0 | 12 | 854 | 856 | 891 | 94 | 23.86 | 0.55 | 978 | -1 | 56 | 36 | 190 | 168 | 3.7 | 175 | n/a | 2 | 19:26 | 47.1593 | -88.4897 | 311.5 | 35.5 | 12 | 10 | 0x464489c0 | 1.4513 | 1.3539 | 2.6026 | 13.404 | 12.64 | 0.94 | 16.401 | 2379.861 | 289.434 | 8.411 | 0 | 8.411 | 6.781 | 0 | 6.781 | 24.55 |  |  |  | 0 | 0.29768 | -5 | 0.009 | 7.2744 | 0 | n/a | 0.806
2018-03-07 | 0:24 | 13.151 | 2.0221 | 20220.6468 | 389.3 | 0.2 | 2981 |  | 0 | 0.8622 | 11.3383 | 1.7433 | 335.619 | 0.1514 | 335.8 | 270.5867 | 0.122 | 270.7 | 2980.9662 |  |  | 0 | 0 | 12 | 854 | 857 | 891 | 94 | 23.86 | 0.55 | 978 | -1 | 56 | 36 | 190 | 168 | 3.7 | 175 | n/a | 2 | 19:26 | 47.1592 | -88.4896 | 311.6 | 36.3 | 12 | 10 | 0x464489c0 | 1.6539 | 1.2435 | 2.8026 | 13.404 | 12.93 | 0.96 | 15.988 | 2462.533 | 240.988 | 7.633 | 0.003 | 7.637 | 6.154 | 0.003 | 6.157 | 22.3416 |  |  |  | 0 | 0.25019 | -5 | 0.009 | 6.1139 | 0 | n/a | 0.806
2018-03-07 | 0:24 | 13.366 | 1.6896 | 16896.3185 | 335.1 | 0.4 | 2685 |  | 0 | 0.8638 | 11.5452 | 1.4595 | 289.4863 | 0.3349 | 289.8 | 233.393 | 0.27 | 233.7 | 2684.9517 |  |  | 0 | 0 | 12 | 854 | 859 | 891 | 94 | 23.86 | 0.55 | 978 | -1 | 56 | 36 | 190 | 168 | 3.7 | 175 | n/a | 2 | 19:26 | 47.1591 | -88.4894 | 311.6 | 36.3 | 12 | 9 | 0x46448940 | 1.8 | 1 | 2.9 | 13.404 | 13.1 | 0.98 | 15.77 | 2527.674 | 203.373 | 6.637 | 0.008 | 6.645 | 5.351 | 0.006 | 5.357 | 20.2851 |  |  |  | 0 | 0.2645 | -5 | 0.009 | 6.4637 | 0 | n/a | 0.806
2018-03-07 | 0:25 | 13.263 | 1.7145 | 17144.6062 | 326.2 | 0.4 | 2424.7 |  | 0 | 0.8646 | 11.4672 | 1.4824 | 282.0483 | 0.3458 | 282.4 | 227.3962 | 0.2788 | 227.7 | 2424.7021 |  |  | 0 | 0 | 12 | 855 | 858 | 892 | 94 | 23.86 | 0.55 | 978 | -1 | 56 | 36 | 190 | 168 | 3.7 | 175 | n/a | 2 | 19:26 | 47.1591 | -88.4892 | 311.6 | 35.8 | 12 | 10 | 0x46448944 | 1.8 | 1 | 2.9 | 13.404 | 13.18 | 0.98 | 15.658 | 2526.085 | 207.835 | 6.507 | 0.008 | 6.515 | 5.246 | 0.006 | 5.252 | 18.432 |  |  |  | 0 | 0.37564 | -5 | 0.009 | 9.1796 | 0 | n/a | 0.806
2018-03-07 | 0:25 | 13.177 | 2.0803 | 20802.9486 | 393 | 0.2 | 2284.4 |  | 0 | 0.8621 | 11.3598 | 1.7934 | 338.8339 | 0.1831 | 339 | 273.1786 | 0.1476 | 273.3 | 2284.4482 |  |  | 0 | 0 | 12 | 856 | 859 | 893 | 94 | 23.86 | 0.55 | 978 | -1 | 55.329 | 36 | 190 | 168 | 3.6 | 175 | n/a | 2 | 19:26 | 47.159 | -88.4891 | 311.7 | 35.2 | 12 | 10 | 0x46448944 | 1.8 | 1 | 2.9 | 13.404 | 12.93 | 0.96 | 15.999 | 2466.855 | 247.868 | 7.705 | 0.004 | 7.71 | 6.212 | 0.003 | 6.216 | 17.119 |  |  |  | 0 | 0.49177 | -5 | 0.009671 | 12.0177 | 0 | n/a | 0.806
2018-03-07 | 0:25 | 13.281 | 1.7171 | 17170.8058 | 507.5 | -0.1 | 2363.7 |  | 0 | 0.8645 | 11.4808 | 1.4844 | 438.7544 | 0 | 438.8 | 353.7377 | 0 | 353.7 | 2363.722 |  |  | 0 | 0 | 12 | 858 | 861 | 895 | 94 | 23.86 | 0.55 | 978 | -1 | 55 | 36 | 190 | 168 | 3.6 | 175 | n/a | 2 | 19:26 | 47.1589 | -88.4889 | 311.7 | 35.3 | 12 | 10 | 0x46448944 | 1.4922 | 1 | 2.2844 | 13.404 | 13.17 | 0.98 | 15.677 | 2527.249 | 207.969 | 10.114 | 0 | 10.114 | 8.154 | 0 | 8.154 | 17.9554 |  |  |  | 0 | 0.52903 | -5 | 0.009329 | 12.9281 | 0 | n/a | 0.806
2018-03-07 | 0:25 | 13.497 | 1.3596 | 13595.7143 | 609.9 | -0.2 | 2322.1 |  | 0 | 0.8661 | 11.6897 | 1.1775 | 528.1873 | 0 | 528.2 | 425.8413 | 0 | 425.8 | 2322.1 |  |  | 0 | 0 | 12 | 860 | 864 | 898 | 94 | 23.86 | 0.55 | 978 | -1 | 55 | 36 | 190 | 168 | 3.7 | 175 | n/a | 2 | 19:26 | 47.1589 | -88.4886 | 311.7 | 36.4 | 12 | 10 | 0x46448944 | 1.2513 | 1 | 1.7513 | 13.404 | 13.34 | 0.99 | 15.463 | 2593.372 | 166.265 | 12.271 | 0 | 12.271 | 9.893 | 0 | 9.893 | 17.7773 |  |  |  | 0 | 0.57864 | -5 | 0.009 | 14.1405 | 0 | n/a | 0.806
2018-03-07 | 0:25 | 13.471 | 1.8905 | 18904.5763 | 730 | -0.4 | 2335.2 |  | 0 | 0.8615 | 11.6048 | 1.6285 | 628.8945 | 0 | 628.9 | 507.0345 | 0 | 507 | 2335.2377 |  |  | 0 | 0 | 12 | 864 | 868 | 902 | 94 | 23.86 | 0.55 | 978 | -1 | 55 | 36 | 190 | 168 | 3.6 | 175 | n/a | 2 | 19:26 | 47.1589 | -88.4884 | 311.9 | 38.7 | 12 | 11 | 0x464489c4 | 1.5565 | 1.2565 | 2.1591 | 13.404 | 12.87 | 0.96 | 16.083 | 2504.065 | 223.658 | 14.211 | 0 | 14.211 | 11.457 | 0 | 11.457 | 17.3884 |  |  |  | 0 | 0.6389 | -5 | 0.009 | 15.6132 | 0 | n/a | 0.806
2018-03-07 | 0:25 | 12.043 | 3.4582 | 34582.309 | 827.2 | -0.4 | 2570.7 |  | 0 | 0.858 | 10.3331 | 2.9673 | 709.7845 | 0 | 709.8 | 572.2506 | 0 | 572.3 | 2570.7107 |  |  | 0 | 0 | 12 | 865 | 869 | 904 | 94 | 23.86 | 0.55 | 978 | -1 | 55 | 36 | 190 | 168 | 3.7 | 175 | n/a | 2 | 19:26 | 47.1589 | -88.4881 | 311.8 | 41.2 | 12 | 11 | 0x464489c4 | 1.7487 | 1.5513 | 2.5 | 13.404 | 12.54 | 0.94 | 16.543 | 2214.667 | 404.781 | 15.931 | 0 | 15.931 | 12.844 | 0 | 12.844 | 19.0131 |  |  |  | 0 | 0.6932 | -5 | 0.00833 | 16.94 | 0 | n/a | 0.806
2018-03-07 | 0:25 | 12.651 | 2.9956 | 29955.9446 | 846.6 | -0.3 | 3461.3 |  | 0 | 0.8567 | 10.8378 | 2.5663 | 725.2721 | 0 | 725.3 | 584.7372 | 0 | 584.7 | 3461.3487 |  |  | 0 | 0 | 12 | 860 | 864 | 899 | 94 | 23.86 | 0.55 | 978 | -1 | 55 | 36 | 190 | 168 | 3.7 | 175 | n/a | 2 | 19:26 | 47.1589 | -88.4879 | 311.6 | 43.6 | 12 | 11 | 0x464489c4 | 1.6487 | 1.6513 | 2.5513 | 13.404 | 12.41 | 0.93 | 16.727 | 2290.195 | 345.16 | 16.05 | 0 | 16.05 | 12.94 | 0 | 12.94 | 25.2405 |  |  |  | 0 | 0.51718 | -5 | 0.008671 | 12.6385 | 0 | n/a | 0.806
2018-03-07 | 0:25 | 13.209 | 2.5755 | 25755.0521 | 784.1 | 0.1 | 3232 |  | 0 | 0.8564 | 11.3128 | 2.2058 | 671.5055 | 0.0496 | 671.6 | 541.3889 | 0.04 | 541.4 | 3232.013 |  |  | 0 | 0 | 12 | 855 | 858 | 893 | 94 | 23.86 | 0.55 | 978 | -1 | 55 | 36 | 190 | 168 | 3.8 | 175 | n/a | 2 | 19:26 | 47.1589 | -88.4876 | 311.5 | 46.1 | 12 | 11 | 0x464489c4 | 1.4461 | 1.4948 | 2.2409 | 13.404 | 12.39 | 0.92 | 16.762 | 2374.731 | 294.702 | 14.762 | 0.001 | 14.763 | 11.901 | 0.001 | 11.902 | 23.4121 |  |  |  | 0 | 0.30256 | -5 | 0.008329 | 7.3939 | 0 | n/a | 0.806
2018-03-07 | 0:25 | 13.125 | 2.2992 | 22992.4851 | 642.3 | 1.2 | 2360.3 |  | 0 | 0.8604 | 11.2933 | 1.9784 | 552.6431 | 1.0648 | 553.7 | 445.5305 | 0.8584 | 446.4 | 2360.2631 |  |  | 0 | 0 | 12 | 853 | 856 | 891 | 94 | 23.85 | 0.55 | 979 | -1 | 55 | 36 | 190.7 | 168 | 3.7 | 175 | n/a | 2 | 19:26 | 47.1589 | -88.4873 | 311.2 | 47.6 | 12 | 11 | 0x464489c4 | 1.4026 | 1.3513 | 2.0026 | 13.404 | 12.77 | 0.95 | 16.218 | 2429.445 | 270.879 | 12.45 | 0.024 | 12.474 | 10.037 | 0.019 | 10.056 | 17.5215 |  |  |  | 0 | 0.18428 | -5 | 0.008 | 4.5034 | 0 | n/a | 0.806
2018-03-07 | 0:25 | 13.04 | 2.1675 | 21674.7368 | 504.4 | 1.8 | 1934.8 |  | 0 | 0.8627 | 11.2495 | 1.8699 | 435.1388 | 1.5344 | 436.7 | 350.8119 | 1.237 | 352 | 1934.7656 |  |  | 0 | 0 | 12 | 853 | 856 | 892 | 94 | 23.86 | 0.55 | 978 | -1 | 55 | 36 | 190.3 | 168 | 3.6 | 175 | n/a | 2 | 19:26 | 47.1589 | -88.487 | 310.6 | 46.4 | 12 | 11 | 0x464489c4 | 1.6539 | 1.1948 | 2.2539 | 13.404 | 12.99 | 0.97 | 15.917 | 2455.558 | 259.779 | 9.947 | 0.035 | 9.982 | 8.019 | 0.028 | 8.047 | 14.5737 |  |  |  | 0 | 0.1503 | -5 | 0.008671 | 3.673 | 0 | n/a | 0.806
2018-03-07 | 0:25 | 13.04 | 2.1936 | 21936.4103 | 387.7 | 2.1 | 2005.1 |  | 0 | 0.8624 | 11.2456 | 1.8918 | 334.3504 | 1.811 | 336.2 | 269.547 | 1.46 | 271 | 2005.0727 |  |  | 0 | 0 | 12 | 853 | 857 | 892 | 94 | 23.85 | 0.55 | 979 | -1 | 55 | 36 | 190.7 | 168 | 3.7 | 175 | n/a | 2 | 19:26 | 47.1589 | -88.4868 | 310.3 | 43.5 | 12 | 9 | 0x464081c4 | 1.8 | 1 | 2.4 | 13.404 | 12.96 | 0.97 | 15.956 | 2450.082 | 262.329 | 7.628 | 0.041 | 7.67 | 6.15 | 0.033 | 6.183 | 15.0747 |  |  |  | 0 | 0.15068 | -5 | 0.009 | 3.6823 | 0 | n/a | 0.806
2018-03-07 | 0:25 | 12.977 | 2.3711 | 23711.0399 | 345.3 | 2 | 2044.5 |  | 0 | 0.8612 | 11.176 | 2.042 | 297.4103 | 1.7331 | 299.1 | 239.7593 | 1.3971 | 241.2 | 2044.5428 |  |  | 0 | 0 | 12 | 854 | 858 | 892 | 94 | 23.84 | 0.55 | 979 | -1 | 54.329 | 36 | 191 | 168 | 3.6 | 175 | n/a | 2 | 19:26 | 47.1589 | -88.4865 | 310 | 40.8 | 12 | 9 | 0x464081c4 | 1.9026 | 1.0513 | 2.4513 | 13.404 | 12.84 | 0.96 | 16.115 | 2419.52 | 281.374 | 6.743 | 0.039 | 6.782 | 5.436 | 0.032 | 5.467 | 15.2743 |  |  |  | 0 | 0.14462 | -5 | 0.009 | 3.5341 | 0 | n/a | 0.806
2018-03-07 | 0:25 | 12.972 | 2.5305 | 25305.4939 | 324.1 | 1.8 | 2214 |  | 0 | 0.8596 | 11.1517 | 2.1754 | 278.5974 | 1.5579 | 280.2 | 224.5931 | 1.2559 | 225.8 | 2213.9929 |  |  | 0 | 0 | 12 | 854 | 858 | 892 | 94 | 23.84 | 0.55 | 979 | -1 | 54 | 36 | 191 | 168 | 3.7 | 175 | n/a | 2 | 19:26 | 47.1589 | -88.4863 | 309.7 | 38.3 | 12 | 8 | 0x464081c0 | 1.7948 | 1.1513 | 2.5 | 13.404 | 12.69 | 0.95 | 16.327 | 2391.742 | 296.95 | 6.257 | 0.035 | 6.292 | 5.044 | 0.028 | 5.073 | 16.3859 |  |  |  | 0 | 0.18126 | -5 | 0.009671 | 4.4295 | 0 | n/a | 0.806
2018-03-07 | 0:25 | 13.011 | 2.0734 | 20734.0484 | 316.3 | 1.5 | 2570.4 |  | 0 | 0.8632 | 11.2305 | 1.7897 | 272.9745 | 1.2947 | 274.3 | 220.0602 | 1.0438 | 221.1 | 2570.3699 |  |  | 0 | 0 | 12 | 854 | 857 | 892 | 94 | 23.84 | 0.55 | 979 | -1 | 54 | 36 | 191 | 168 | 3.6 | 175 | n/a | 2 | 19:26 | 47.1588 | -88.4862 | 309.8 | 36.1 | 12 | 8 | 0x464081c0 | 1.5487 | 1.2513 | 2.3461 | 13.404 | 13.04 | 0.97 | 15.854 | 2458.01 | 249.308 | 6.257 | 0.03 | 6.286 | 5.044 | 0.024 | 5.068 | 19.4134 |  |  |  | 0 | 0.19496 | -5 | 0.009329 | 4.7644 | 0 | n/a | 0.806
2018-03-07 | 0:25 | 12.984 | 2.3943 | 23943.2203 | 313.7 | 1.3 | 2543.5 |  | 0 | 0.8605 | 11.1722 | 2.0602 | 269.9447 | 1.1292 | 271.1 | 217.6177 | 0.9103 | 218.5 | 2543.5259 |  |  | 0 | 0 | 12 | 854 | 858 | 892 | 94 | 23.84 | 0.55 | 979 | -1 | 54 | 36 | 191 | 168 | 3.6 | 174.9 | n/a | 2 | 19:26 | 47.1588 | -88.486 | 310 | 34.2 | 12 | 8 | 0x464081c0 | 1.5 | 1.3 | 2.2 | 13.404 | 12.77 | 0.95 | 16.217 | 2407.138 | 282.52 | 6.091 | 0.025 | 6.116 | 4.91 | 0.021 | 4.931 | 18.9112 |  |  |  | 0 | 0.18395 | -5 | 0.009 | 4.4952 | 0 | n/a | 0.806
2018-03-07 | 0:25 | 12.845 | 2.6101 | 26100.6297 | 304.4 | 1.3 | 2548.6 |  | 0 | 0.8596 | 11.0418 | 2.2436 | 261.6767 | 1.1175 | 262.8 | 210.9524 | 0.9009 | 211.9 | 2548.6326 |  |  | 0 | 0 | 12 | 854 | 855 | 891 | 94 | 23.84 | 0.55 | 979 | -1 | 54 | 36 | 191 | 168 | 3.7 | 174.5 | n/a | 1 | 19:26 | 47.1587 | -88.4858 | 310.1 | 32.7 | 12 | 8 | 0x464081c0 | 1.4488 | 1.3512 | 2.1488 | 13.404 | 12.68 | 0.95 | 16.332 | 2369.599 | 306.455 | 5.881 | 0.025 | 5.906 | 4.741 | 0.02 | 4.761 | 18.8741 |  |  |  | 0 | 0.17597 | -5 | 0.009 | 4.3004 | 0 | n/a | 0.806
2018-03-07 | 0:25 | 13.144 | 2.384 | 23840.2381 | 289 | 1.3 | 2529.8 |  | 0 | 0.8594 | 11.2955 | 2.0488 | 248.3792 | 1.1172 | 249.5 | 200.2326 | 0.9006 | 201.1 | 2529.7832 |  |  | 0 | 0 | 12 | 853 | 855 | 890 | 94 | 23.84 | 0.55 | 979 | -1 | 54 | 36 | 191 | 168 | 3.8 | 174.1 | n/a | 1 | 19:26 | 47.1586 | -88.4857 | 310.2 | 31.6 | 12 | 8 | 0x464081c0 | 1.3487 | 1.3487 | 1.9975 | 13.404 | 12.66 | 0.94 | 16.362 | 2413.863 | 278.668 | 5.559 | 0.025 | 5.584 | 4.481 | 0.02 | 4.501 | 18.6558 |  |  |  | 0 | 0.15857 | -5 | 0.008329 | 3.875 | 0 | n/a | 0.806
2018-03-07 | 0:25 | 13.326 | 2.0013 | 20012.9665 | 266.3 | 1.2 | 2185.4 |  | 0 | 0.8618 | 11.4846 | 1.7247 | 229.4686 | 1.0342 | 230.5 | 184.9877 | 0.8337 | 185.8 | 2185.3727 |  |  | 0 | 0 | 12.1 | 852 | 854 | 890 | 94 | 23.84 | 0.55 | 979 | -1 | 54 | 36 | 191 | 168 | 3.9 | 174.2 | n/a | 1 | 19:26 | 47.1586 | -88.4855 | 310.1 | 30.5 | 12 | 8 | 0x464081c0 | 1.3 | 1.3513 | 1.9 | 13.404 | 12.89 | 0.96 | 16.036 | 2485.343 | 237.557 | 5.2 | 0.023 | 5.224 | 4.192 | 0.019 | 4.211 | 16.32 |  |  |  | 0 | 0.14697 | -5 | 0.008671 | 3.5917 | 0 | n/a | 0.806
2018-03-07 | 0:25 | 13.376 | 1.727 | 17270.0602 | 244.1 | 1.2 | 1861.3 |  | 0 | 0.8642 | 11.5602 | 1.4926 | 210.9627 | 1.0371 | 212 | 170.069 | 0.8361 | 170.9 | 1861.3219 |  |  | 0 | 0 | 12.1 | 851 | 852 | 889 | 94 | 23.84 | 0.55 | 979 | -1 | 54 | 36 | 191 | 168.7 | 4 | 174.6 | n/a | 1 | 19:26 | 47.1586 | -88.4853 | 310 | 29.4 | 12 | 9 | 0x464081c4 | 1.3 | 1.3487 | 1.9 | 13.404 | 13.14 | 0.98 | 15.707 | 2537.529 | 208.523 | 4.849 | 0.024 | 4.873 | 3.909 | 0.019 | 3.929 | 14.099 |  |  |  | 0 | 0.13292 | -5 | 0.008329 | 3.2483 | 0 | n/a | 0.806
2018-03-07 | 0:25 | 13.176 | 1.952 | 19519.8823 | 219.8 | 1.1 | 1582.9 |  | 0 | 0.8641 | 11.3849 | 1.6866 | 189.9218 | 0.9505 | 190.9 | 153.1068 | 0.7662 | 153.9 | 1582.8509 |  |  | 0 | 0 | 12.1 | 851 | 853 | 889 | 94 | 23.84 | 0.55 | 979 | -1 | 54 | 36 | 191 | 169 | 4 | 175 | n/a | 1 | 19:26 | 47.1585 | -88.4852 | 310 | 28.1 | 12 | 9 | 0x464081c4 | 1.1974 | 1.3513 | 1.9 | 13.404 | 13.11 | 0.98 | 15.734 | 2500.764 | 235.797 | 4.369 | 0.022 | 4.391 | 3.522 | 0.018 | 3.54 | 11.9979 |  |  |  | 0 | 0.13103 | -5 | 0.008 | 3.2019 | 0 | n/a | 0.806
2018-03-07 | 0:25 | 12.821 | 2.9185 | 29184.6789 | 193.8 | 1.1 | 1576.5 |  | 0 | 0.858 | 11.0004 | 2.5041 | 166.2741 | 0.9438 | 167.2 | 134.043 | 0.7609 | 134.8 | 1576.5011 |  |  | 0 | 0 | 12.1 | 851 | 854 | 889 | 94 | 23.84 | 0.55 | 979 | -1 | 54 | 36 | 191.7 | 169 | 4.1 | 174.7 | n/a | 1 | 19:26 | 47.1585 | -88.485 | 309.9 | 26.7 | 12 | 9 | 0x464081c4 | 1.0487 | 1.3487 | 1.7461 | 13.404 | 12.52 | 0.93 | 16.546 | 2339.586 | 338.973 | 3.703 | 0.021 | 3.724 | 2.985 | 0.017 | 3.002 | 11.5703 |  |  |  | 0 | 0.12562 | -5 | 0.008 | 3.0698 | 0 | n/a | 0.806
2018-03-07 | 0:25 | 12.669 | 2.9605 | 29605.0962 | 169.4 | 1.1 | 2033 |  | 0 | 0.8584 | 10.8753 | 2.5413 | 145.4407 | 0.9442 | 146.4 | 117.248 | 0.7612 | 118 | 2032.9543 |  |  | 0 | 0 | 12.1 | 852 | 854 | 890 | 94 | 23.84 | 0.55 | 979 | -1 | 54 | 36 | 192 | 169 | 4.1 | 174.3 | n/a | 1 | 19:26 | 47.1585 | -88.4849 | 309.9 | 25.2 | 12 | 9 | 0x464081c4 | 1.0513 | 1.3513 | 1.6513 | 13.404 | 12.56 | 0.94 | 16.497 | 2320.184 | 345.073 | 3.249 | 0.021 | 3.27 | 2.62 | 0.017 | 2.637 | 14.9668 |  |  |  | 0 | 0.10725 | -5 | 0.00733 | 2.621 | 0 | n/a | 0.806
2018-03-07 | 0:25 | 13.546 | 2.02 | 20199.975 | 154.1 | 1.1 | 2127.9 |  | 0 | 0.86 | 11.6498 | 1.7373 | 132.5693 | 0.946 | 133.5 | 106.8717 | 0.7627 | 107.6 | 2127.9179 |  |  | 0 | 0 | 12.1 | 852 | 855 | 890 | 94 | 23.84 | 0.55 | 979 | -1 | 54 | 36 | 192 | 169 | 4 | 174.1 | n/a | 1 | 19:26 | 47.1585 | -88.4848 | 309.8 | 23.8 | 12 | 9 | 0x464081c4 | 1.2539 | 1.4513 | 1.9052 | 13.404 | 12.72 | 0.95 | 16.274 | 2489.116 | 236.25 | 2.966 | 0.021 | 2.987 | 2.391 | 0.017 | 2.408 | 15.6893 |  |  |  | 0 | 0.10604 | -5 | 0.007 | 2.5913 | 0 | n/a | 0.806
2018-03-07 | 0:25 | 13.576 | 1.2167 | 12166.5368 | 139.7 | 1.1 | 1859.8 |  | 0 | 0.8673 | 11.7752 | 1.0552 | 121.1816 | 0.9541 | 122.1 | 97.6914 | 0.7691 | 98.5 | 1859.8139 |  |  | 0 | 0 | 12.2 | 851 | 853 | 889 | 94 | 23.84 | 0.55 | 979 | -1 | 54 | 36 | 192 | 169 | 4.1 | 174.4 | n/a | 1 | 19:26 | 47.1585 | -88.4846 | 309.6 | 22.2 | 12 | 9 | 0x464081c4 | 1.4 | 1.5 | 2.1 | 13.404 | 13.45 | 1 | 15.296 | 2629.051 | 149.955 | 2.833 | 0.022 | 2.856 | 2.284 | 0.018 | 2.302 | 14.3292 |  |  |  | 0 | 0.12108 | -5 | 0.007 | 2.9588 | 0 | n/a | 0.806
2018-03-07 | 0:25 | 13.177 | 2.2132 | 22131.9048 | 132 | 1.1 | 1737.4 |  | 0 | 0.8616 | 11.3528 | 1.9068 | 113.7244 | 0.9477 | 114.7 | 91.6797 | 0.764 | 92.4 | 1737.3575 |  |  | 0 | 0 | 12.1 | 851 | 853 | 889 | 94 | 23.84 | 0.55 | 979 | -1 | 54 | 36 | 192 | 169 | 4.1 | 174.8 | n/a | 1 | 19:26 | 47.1585 | -88.4845 | 309.5 | 20.6 | 12 | 9 | 0x464081c4 | 1.4 | 1.5 | 2.1 | 13.404 | 12.86 | 0.96 | 16.069 | 2455.813 | 262.526 | 2.576 | 0.021 | 2.598 | 2.077 | 0.017 | 2.094 | 12.969 |  |  |  | 0 | 0.14109 | -5 | 0.007671 | 3.4479 | 0 | n/a | 0.806
2018-03-07 | 0:25 | 12.92 | 2.399 | 23989.5219 | 129 | 1 | 2376.6 |  | 0 | 0.8613 | 11.1274 | 2.0661 | 111.0868 | 0.8613 | 111.9 | 89.5534 | 0.6943 | 90.2 | 2376.6006 |  |  | 0 | 0 | 12.1 | 851 | 854 | 889 | 94 | 23.84 | 0.55 | 979 | -1 | 54 | 36 | 192 | 169 | 4.1 | 175 | n/a | 1 | 19:26 | 47.1586 | -88.4844 | 309.4 | 19.6 | 12 | 9 | 0x464081c4 | 1.5539 | 1.6026 | 2.2539 | 13.404 | 12.83 | 0.96 | 16.11 | 2407.437 | 284.506 | 2.517 | 0.02 | 2.536 | 2.029 | 0.016 | 2.045 | 17.7436 |  |  |  | 0 | 0.17148 | -5 | 0.008 | 4.1907 | 0 | n/a | 0.806
2018-03-07 | 0:25 | 12.941 | 2.5509 | 25508.8926 | 129.6 | 1 | 2947.1 |  | 0 | 0.8591 | 11.1185 | 2.1916 | 111.3337 | 0.8591 | 112.2 | 89.7524 | 0.6926 | 90.4 | 2947.1101 |  |  | 0 | 0 | 12.2 | 851 | 853 | 889 | 94 | 23.84 | 0.55 | 979 | -1 | 54 | 36 | 192 | 169 | 4.1 | 175 | n/a | 1 | 19:26 | 47.1586 | -88.4843 | 309.5 | 19.2 | 12 | 9 | 0x464081c4 | 1.9565 | 1.3409 | 2.6565 | 13.404 | 12.63 | 0.94 | 16.395 | 2374.72 | 297.92 | 2.49 | 0.019 | 2.509 | 2.007 | 0.015 | 2.023 | 21.7212 |  |  |  | 0 | 0.18367 | -5 | 0.007329 | 4.4885 | 0 | n/a | 0.806
2018-03-07 | 0:25 | 13.041 | 2.2032 | 22032.1092 | 135.5 | 0.9 | 3339.6 |  | 0 | 0.8612 | 11.2307 | 1.8973 | 116.6982 | 0.775 | 117.5 | 94.077 | 0.6248 | 94.7 | 3339.622 |  |  | 0 | 0 | 12.1 | 852 | 855 | 890 | 94 | 23.84 | 0.55 | 979 | -1 | 54 | 36 | 192 | 169 | 4.1 | 175 | n/a | 1 | 19:26 | 47.1587 | -88.4843 | 309.6 | 19.1 | 12 | 9 | 0x464081c4 | 2.3026 | 1 | 2.7461 | 13.404 | 12.82 | 0.96 | 16.123 | 2424.217 | 260.663 | 2.638 | 0.018 | 2.655 | 2.127 | 0.014 | 2.141 | 24.8761 |  |  |  | 0 | 0.23365 | -5 | 0.008342 | 5.7099 | 0 | n/a | 0.806
2018-03-07 | 0:25 | 13.448 | 1.6725 | 16725.3407 | 144.7 | 0.9 | 3287.3 |  | 0 | 0.8629 | 11.6034 | 1.4432 | 124.8909 | 0.7766 | 125.7 | 100.6816 | 0.626 | 101.3 | 3287.3296 |  |  | 0 | 0 | 12.2 | 852 | 855 | 890 | 94 | 23.84 | 0.55 | 979 | -1 | 54 | 36 | 192 | 169 | 4.1 | 175 | n/a | 1 | 19:26 | 47.1588 | -88.4842 | 309.4 | 19.2 | 12 | 9 | 0x464081c4 | 2.4513 | 1.0513 | 2.6513 | 13.404 | 12.99 | 0.97 | 15.894 | 2520.963 | 199.559 | 2.841 | 0.018 | 2.859 | 2.291 | 0.014 | 2.305 | 24.646 |  |  |  | 0 | 0.29021 | -5 | 0.008329 | 7.092 | 0 | n/a | 0.806
2018-03-07 | 0:25 | 13.113 | 1.8985 | 18984.7771 | 167.5 | 0.7 | 2759.1 |  | 0 | 0.8639 | 11.3286 | 1.6401 | 144.7417 | 0.6156 | 145.4 | 116.6845 | 0.4963 | 117.2 | 2759.1454 |  |  | 0 | 0 | 12.1 | 851 | 854 | 889 | 94 | 23.84 | 0.55 | 979 | -1 | 54 | 36 | 192 | 169 | 4 | 175 | n/a | 1 | 19:26 | 47.1588 | -88.4842 | 309.1 | 20.7 | 12 | 9 | 0x464081c4 | 2.6026 | 1.0487 | 2.8026 | 13.404 | 13.1 | 0.98 | 15.753 | 2485.608 | 229.037 | 3.326 | 0.014 | 3.34 | 2.681 | 0.011 | 2.692 | 20.8906 |  |  |  | 0 | 0.34492 | -5 | 0.007329 | 8.4289 | 0 | n/a | 0.806
2018-03-07 | 0:25 | 12.894 | 2.5007 | 25006.6442 | 201.2 | 0.4 | 2591.3 |  | 0 | 0.8603 | 11.0926 | 2.1513 | 173.1263 | 0.3546 | 173.5 | 139.5669 | 0.2859 | 139.9 | 2591.2929 |  |  | 0 | 0 | 12.1 | 851 | 854 | 889 | 94 | 23.84 | 0.55 | 979 | -1 | 53.329 | 36 | 192 | 169 | 4 | 175 | n/a | 1 | 19:26 | 47.1589 | -88.4842 | 308.8 | 22.7 | 12 | 10 | 0x464089c4 | 2.2383 | 1 | 2.4383 | 13.404 | 12.74 | 0.95 | 16.241 | 2387.099 | 294.653 | 3.902 | 0.008 | 3.91 | 3.145 | 0.006 | 3.152 | 19.2432 |  |  |  | 0 | 0.39151 | -5 | 0.007671 | 9.5676 | 0 | n/a | 0.806
2018-03-07 | 0:25 | 12.824 | 2.432 | 24320.4651 | 267.9 | 0 | 2771.5 |  | 0 | 0.8613 | 11.0454 | 2.0947 | 230.7015 | 0.0213 | 230.7 | 185.9815 | 0.0172 | 186 | 2771.4926 |  |  | 0 | 0 | 12.2 | 851 | 854 | 889 | 94 | 23.84 | 0.55 | 979 | -1 | 53 | 36 | 192 | 169 | 4 | 175 | n/a | 2 | 19:26 | 47.1591 | -88.4842 | 308.8 | 24.4 | 12 | 11 | 0x464489c4 | 1.5438 | 1.0512 | 2.0512 | 13.404 | 12.84 | 0.96 | 16.106 | 2392.186 | 288.74 | 5.232 | 0 | 5.233 | 4.218 | 0 | 4.219 | 20.7134 |  |  |  | 0 | 0.40164 | -5 | 0.008671 | 9.8152 | 0 | n/a | 0.806
2018-03-07 | 0:25 | 12.907 | 2.2415 | 22414.9537 | 332.8 | -0.1 | 2810.7 |  | 0 | 0.8623 | 11.1302 | 1.9329 | 286.9654 | 0 | 287 | 231.339 | 0 | 231.3 | 2810.7216 |  |  | 0 | 0 | 12.1 | 852 | 854 | 889 | 94 | 23.84 | 0.55 | 979 | -1 | 53 | 36 | 191.3 | 169 | 3.9 | 175 | n/a | 2 | 19:26 | 47.1592 | -88.4842 | 308.9 | 26.8 | 12 | 11 | 0x464489c4 | 1.1975 | 1.1513 | 2.1 | 13.404 | 12.94 | 0.97 | 15.968 | 2423.799 | 267.9 | 6.544 | 0 | 6.544 | 5.276 | 0 | 5.276 | 21.122 |  |  |  | 0 | 0.40939 | -5 | 0.009 | 10.0046 | 0 | n/a | 0.806
2018-03-07 | 0:25 | 13.063 | 2.1381 | 21380.6024 | 397.1 | -0.2 | 2678.8 |  | 0 | 0.8622 | 11.2621 | 1.8433 | 342.3257 | 0 | 342.3 | 275.9682 | 0 | 276 | 2678.7939 |  |  | 0 | 0 | 12.1 | 852 | 854 | 890 | 94 | 23.84 | 0.55 | 979 | -1 | 53 | 36 | 191 | 169 | 3.9 | 175 | n/a | 2 | 19:26 | 47.1593 | -88.4842 | 309 | 29.4 | 12 | 11 | 0x464489c4 | 1.1 | 1.2 | 1.9974 | 13.404 | 12.93 | 0.96 | 15.989 | 2447.159 | 254.932 | 7.79 | 0 | 7.79 | 6.28 | 0 | 6.28 | 20.0865 |  |  |  | 0 | 0.42809 | -5 | 0.009 | 10.4615 | 0 | n/a | 0.806
2018-03-07 | 0:25 | 12.795 | 2.5018 | 25018.2793 | 447.7 | -0.3 | 2553.6 |  | 0 | 0.861 | 11.0169 | 2.1542 | 385.467 | 0 | 385.5 | 310.7468 | 0 | 310.7 | 2553.577 |  |  | 0 | 0 | 12.1 | 853 | 855 | 891 | 94 | 23.84 | 0.55 | 979 | -1 | 53 | 36 | 191 | 169 | 3.9 | 175 | n/a | 2 | 19:26 | 47.1594 | -88.4842 | 309.2 | 30.6 | 12 | 11 | 0x464489c4 | 1.1 | 1.2 | 1.9 | 13.404 | 12.82 | 0.96 | 16.138 | 2384.366 | 296.74 | 8.737 | 0 | 8.737 | 7.043 | 0 | 7.043 | 19.0715 |  |  |  | 0 | 0.46452 | -5 | 0.009 | 11.3518 | 0 | n/a | 0.806
2018-03-07 | 0:25 | 12.214 | 3.5255 | 35255.453 | 514.4 | -0.3 | 2618.4 |  | 0 | 0.8561 | 10.456 | 3.0181 | 440.3718 | 0 | 440.4 | 355.0087 | 0 | 355 | 2618.4217 |  |  | 0 | 0 | 12.1 | 853 | 856 | 891 | 94 | 23.84 | 0.55 | 979 | -1 | 53 | 36 | 191 | 169 | 3.8 | 175 | n/a | 2 | 19:26 | 47.1596 | -88.4842 | 309.7 | 31.8 | 12 | 11 | 0x464489c4 | 1.1513 | 1.2513 | 1.9513 | 13.404 | 12.35 | 0.92 | 16.813 | 2211.807 | 406.345 | 9.755 | 0 | 9.755 | 7.864 | 0 | 7.864 | 19.1137 |  |  |  | 0 | 0.47632 | -5 | 0.009 | 11.64 | 0 | n/a | 0.806
2018-03-07 | 0:25 | 12.789 | 2.6343 | 26342.5971 | 535 | -0.3 | 3143.2 |  | 0 | 0.8593 | 10.9899 | 2.2637 | 459.72 | 0 | 459.7 | 370.6063 | 0 | 370.6 | 3143.1971 |  |  | 0 | 0 | 12.1 | 851 | 855 | 889 | 94 | 23.84 | 0.55 | 979 | -1 | 53 | 36 | 191 | 169 | 3.9 | 175 | n/a | 2 | 19:26 | 47.1597 | -88.4842 | 310.5 | 34 | 12 | 11 | 0x464489c4 | 1.2 | 1.3513 | 2.0513 | 13.404 | 12.65 | 0.94 | 16.371 | 2353.654 | 308.558 | 10.31 | 0 | 10.31 | 8.312 | 0 | 8.312 | 23.2296 |  |  |  | 0 | 0.41461 | -5 | 0.008329 | 10.132 | 0 | n/a | 0.806
2018-03-07 | 0:25 | 13.043 | 2.5884 | 25884.1137 | 490.2 | 0 | 3100.4 |  | 0 | 0.8578 | 11.1877 | 2.2203 | 420.5185 | 0 | 420.5 | 339.0038 | 0 | 339 | 3100.3763 |  |  | 0 | 0 | 12.1 | 850 | 854 | 888 | 94 | 23.84 | 0.55 | 979 | -1 | 53 | 36 | 191 | 169 | 3.9 | 175 | n/a | 2 | 19:26 | 47.1599 | -88.4842 | 311.2 | 35.8 | 12 | 11 | 0x464489c4 | 1.2513 | 1.5026 | 2.1513 | 13.404 | 12.51 | 0.93 | 16.58 | 2369.716 | 299.325 | 9.328 | 0 | 9.328 | 7.52 | 0 | 7.52 | 22.6617 |  |  |  | 0 | 0.29384 | -5 | 0.00867 | 7.1806 | 0 | n/a | 0.806
2018-03-07 | 0:25 | 12.775 | 2.806 | 28060.1136 | 406 | 0.3 | 2599.9 |  | 0 | 0.8584 | 10.9654 | 2.4086 | 348.5325 | 0.247 | 348.8 | 280.9718 | 0.1991 | 281.2 | 2599.9141 |  |  | 0 | 0 | 12.1 | 850 | 854 | 889 | 94 | 23.84 | 0.55 | 979 | -1 | 53 | 36 | 191 | 169 | 3.9 | 175 | n/a | 2 | 19:26 | 47.16 | -88.4842 | 311.4 | 36.5 | 12 | 11 | 0x464489c4 | 1.4026 | 1.6513 | 2.3026 | 13.404 | 12.56 | 0.94 | 16.501 | 2336.988 | 326.714 | 7.779 | 0.006 | 7.784 | 6.271 | 0.004 | 6.275 | 19.1211 |  |  |  | 0 | 0.2148 | -5 | 0.009 | 5.2491 | 0 | n/a | 0.806
2018-03-07 | 0:25 | 12.93 | 2.4595 | 24594.9587 | 330.1 | 0.8 | 2751.5 |  | 0 | 0.8602 | 11.1219 | 2.1156 | 283.9824 | 0.6671 | 284.6 | 228.9343 | 0.5378 | 229.5 | 2751.481 |  |  | 0 | 0 | 12.1 | 850 | 854 | 889 | 94 | 23.84 | 0.55 | 979 | -1 | 53 | 36 | 191 | 169 | 3.9 | 175 | n/a | 2 | 19:26 | 47.1601 | -88.4842 | 311.3 | 35.5 | 12 | 11 | 0x464489c4 | 1.5 | 1.7 | 2.4 | 13.404 | 12.74 | 0.95 | 16.254 | 2391.688 | 289.563 | 6.395 | 0.015 | 6.41 | 5.156 | 0.012 | 5.168 | 20.418 |  |  |  | 0 | 0.23021 | -5 | 0.008329 | 5.6257 | 0 | n/a | 0.806
2018-03-07 | 0:25 | 13.128 | 1.9391 | 19391.2898 | 289.6 | 0.8 | 2787.5 |  | 0 | 0.8633 | 11.3335 | 1.6741 | 249.9882 | 0.6907 | 250.7 | 201.5422 | 0.5568 | 202.1 | 2787.4988 |  |  | 0 | 0 | 12.1 | 851 | 855 | 890 | 94 | 23.86 | 0.55 | 978 | -1 | 52.329 | 36 | 191 | 169 | 3.8 | 175 | n/a | 2 | 19:26 | 47.1602 | -88.4842 | 311.5 | 34.5 | 12 | 11 | 0x464489c4 | 1.5 | 1.8539 | 2.6052 | 13.404 | 13.05 | 0.97 | 15.831 | 2478.848 | 233.048 | 5.726 | 0.016 | 5.742 | 4.616 | 0.013 | 4.629 | 21.0388 |  |  |  | 0 | 0.25606 | -5 | 0.008671 | 6.2576 | 0 | n/a | 0.806
2018-03-07 | 0:25 | 12.897 | 2.3814 | 23813.8917 | 285.5 | 0.7 | 2569.8 |  | 0 | 0.8613 | 11.1084 | 2.0512 | 245.9505 | 0.6029 | 246.6 | 198.293 | 0.4861 | 198.8 | 2569.776 |  |  | 0 | 0 | 12.1 | 851 | 857 | 890 | 94 | 23.86 | 0.55 | 978 | -1 | 52 | 36 | 191 | 169 | 3.9 | 175 | n/a | 2 | 19:26 | 47.1604 | -88.4842 | 311.9 | 33.3 | 12 | 11 | 0x464489c4 | 1.5513 | 2.2052 | 2.9539 | 13.404 | 12.85 | 0.96 | 16.1 | 2405.957 | 282.756 | 5.579 | 0.014 | 5.592 | 4.498 | 0.011 | 4.509 | 19.2067 |  |  |  | 0 | 0.27107 | -5 | 0.008329 | 6.6242 | 0 | n/a | 0.806
2018-03-07 | 0:25 | 12.836 | 2.4572 | 24572.225 | 302.7 | 0.7 | 2698.7 |  | 0 | 0.861 | 11.0514 | 2.1156 | 260.6377 | 0.6027 | 261.2 | 210.1343 | 0.4859 | 210.6 | 2698.6526 |  |  | 0 | 0 | 12 | 852 | 857 | 890 | 94 | 23.86 | 0.55 | 978 | -1 | 52 | 36 | 191 | 169 | 3.8 | 174.7 | n/a | 2 | 19:26 | 47.1605 | -88.4842 | 311.9 | 31.1 | 12 | 11 | 0x464489c4 | 1.5487 | 2.3487 | 2.8948 | 13.404 | 12.81 | 0.96 | 16.148 | 2389.978 | 291.196 | 5.903 | 0.014 | 5.916 | 4.759 | 0.011 | 4.77 | 20.1393 |  |  |  | 0 | 0.27063 | -5 | 0.008671 | 6.6136 | 0 | n/a | 0.806
2018-03-07 | 0:25 | 12.84 | 2.2787 | 22787.4059 | 325.9 | 0.4 | 2747.3 |  | 0 | 0.8625 | 11.0744 | 1.9654 | 281.0611 | 0.3664 | 281.4 | 226.6003 | 0.2954 | 226.9 | 2747.2538 |  |  | 0 | 0 | 12 | 852 | 856 | 890 | 94 | 23.86 | 0.55 | 978 | -1 | 52 | 36 | 191 | 169 | 3.7 | 174.3 | n/a | 2 | 19:26 | 47.1606 | -88.4841 | 312 | 30 | 12 | 11 | 0x464489c4 | 1.5513 | 2.3 | 2.8026 | 13.404 | 12.97 | 0.97 | 15.943 | 2417.027 | 273.016 | 6.424 | 0.008 | 6.432 | 5.179 | 0.007 | 5.186 | 20.6911 |  |  |  | 0 | 0.28343 | -5 | 0.009 | 6.9264 | 0 | n/a | 0.806
2018-03-07 | 0:25 | 12.741 | 2.6064 | 26064.4037 | 351.2 | 0.3 | 2658.1 |  | 0 | 0.8604 | 10.9621 | 2.2425 | 302.1608 | 0.2581 | 302.4 | 243.6115 | 0.2081 | 243.8 | 2658.0912 |  |  | 0 | 0 | 12 | 851 | 855 | 890 | 94 | 23.86 | 0.55 | 978 | -1 | 52 | 36 | 191 | 169 | 3.8 | 174 | n/a | 2 | 19:26 | 47.1608 | -88.484 | 312.4 | 29.7 | 12 | 11 | 0x464489c4 | 1.4974 | 1.9922 | 2.5922 | 13.404 | 12.76 | 0.95 | 16.23 | 2364.743 | 307.889 | 6.826 | 0.006 | 6.832 | 5.503 | 0.005 | 5.508 | 19.787 |  |  |  | 0 | 0.32321 | -5 | 0.009 | 7.8984 | 0 | n/a | 0.806
2018-03-07 | 0:25 | 12.485 | 2.9029 | 29028.8708 | 381.7 | 0.3 | 2791.3 |  | 0 | 0.8595 | 10.7309 | 2.495 | 328.107 | 0.2579 | 328.4 | 264.5302 | 0.2079 | 264.7 | 2791.3446 |  |  | 0 | 0 | 12 | 851 | 854 | 890 | 94 | 23.86 | 0.55 | 978 | -1 | 52 | 36 | 191 | 169 | 3.7 | 174 | n/a | 2 | 19:26 | 47.1609 | -88.4839 | 312.8 | 29.8 | 12 | 11 | 0x464489c4 | 1.4513 | 1.8539 | 2.4026 | 13.404 | 12.67 | 0.95 | 16.346 | 2308.898 | 341.682 | 7.393 | 0.006 | 7.399 | 5.96 | 0.005 | 5.965 | 20.7254 |  |  |  | 0 | 0.33497 | -5 | 0.009 | 8.1859 | 0 | n/a | 0.806
2018-03-07 | 0:25 | 12.537 | 2.8682 | 28681.8839 | 397.5 | 0.3 | 3101.6 |  | 0 | 0.8591 | 10.771 | 2.4641 | 341.4953 | 0.2577 | 341.8 | 275.3243 | 0.2078 | 275.5 | 3101.5559 |  |  | 0 | 0 | 12 | 851 | 853 | 890 | 94 | 23.86 | 0.55 | 978 | -1 | 52 | 36 | 191 | 169 | 3.8 | 174 | n/a | 2 | 19:26 | 47.161 | -88.4839 | 312.9 | 30.3 | 12 | 11 | 0x464489c4 | 1.3974 | 1.8974 | 2.3461 | 13.404 | 12.64 | 0.94 | 16.398 | 2310.624 | 336.446 | 7.672 | 0.006 | 7.678 | 6.185 | 0.005 | 6.19 | 22.9603 |  |  |  | 0 | 0.30817 | -5 | 0.008329 | 7.531 | 0 | n/a | 0.806
2018-03-07 | 0:25 | 12.728 | 2.5868 | 25867.9793 | 386.9 | 0.3 | 3150.4 |  | 0 | 0.8602 | 10.9485 | 2.2251 | 332.8222 | 0.2581 | 333.1 | 268.3318 | 0.2081 | 268.5 | 3150.43 |  |  | 0 | 0 | 12 | 851 | 855 | 891 | 94 | 23.86 | 0.55 | 978 | -1 | 52 | 36 | 191 | 169 | 3.8 | 174 | n/a | 2 | 19:26 | 47.1611 | -88.4839 | 312.9 | 30.7 | 12 | 11 | 0x464489c4 | 1.3 | 1.8 | 2.2 | 13.404 | 12.74 | 0.95 | 16.255 | 2358.603 | 305.089 | 7.508 | 0.006 | 7.514 | 6.054 | 0.005 | 6.058 | 23.4202 |  |  |  | 0 | 0.31412 | -5 | 0.008671 | 7.6762 | 0 | n/a | 0.806
2018-03-07 | 0:25 | 12.804 | 2.4909 | 24909.43 | 354.4 | 0.3 | 3097 |  | 0 | 0.8605 | 11.0178 | 2.1434 | 304.9977 | 0.2581 | 305.3 | 245.8988 | 0.2081 | 246.1 | 3097.0059 |  |  | 0 | 0 | 12 | 852 | 857 | 891 | 94 | 23.86 | 0.55 | 978 | -1 | 52 | 36 | 191 | 169 | 3.7 | 174 | n/a | 2 | 19:26 | 47.1612 | -88.4839 | 313.2 | 31.2 | 12 | 11 | 0x464489c4 | 1.1975 | 1.6463 | 2.0463 | 13.404 | 12.77 | 0.95 | 16.213 | 2376.664 | 294.28 | 6.89 | 0.006 | 6.896 | 5.555 | 0.005 | 5.559 | 23.0535 |  |  |  | 0 | 0.30555 | -5 | 0.009 | 7.467 | 0 | n/a | 0.806
2018-03-07 | 0:25 | 12.82 | 2.4881 | 24881.3975 | 335 | 0.3 | 3016.2 |  | 0 | 0.8605 | 11.0317 | 2.1411 | 288.2585 | 0.2582 | 288.5 | 232.4031 | 0.2081 | 232.6 | 3016.1705 |  |  | 0 | 0 | 12.1 | 853 | 857 | 891 | 94 | 23.86 | 0.55 | 978 | -1 | 52 | 36 | 191 | 169 | 3.8 | 174 | n/a | 2 | 19:26 | 47.1614 | -88.4839 | 313.5 | 31.5 | 12 | 11 | 0x464489c4 | 1.1 | 1.5 | 1.9 | 13.404 | 12.77 | 0.95 | 16.211 | 2379.053 | 293.879 | 6.51 | 0.006 | 6.516 | 5.249 | 0.005 | 5.253 | 22.4461 |  |  |  | 0 | 0.28693 | -5 | 0.009 | 7.012 | 0 | n/a | 0.806
2018-03-07 | 0:25 | 12.82 | 2.5233 | 25233.4793 | 324.4 | 0.3 | 2975.2 |  | 0 | 0.8602 | 11.0281 | 2.1706 | 279.0901 | 0.2581 | 279.3 | 225.0113 | 0.2081 | 225.2 | 2975.2108 |  |  | 0 | 0 | 12 | 854 | 858 | 891 | 94 | 23.86 | 0.55 | 978 | -1 | 52 | 36 | 190.3 | 169 | 3.8 | 174.3 | n/a | 2 | 19:26 | 47.1615 | -88.4839 | 313.8 | 31 | 12 | 11 | 0x464489c4 | 1.1 | 1.5 | 1.9 | 13.404 | 12.74 | 0.95 | 16.249 | 2374.406 | 297.455 | 6.293 | 0.006 | 6.299 | 5.073 | 0.005 | 5.078 | 22.1053 |  |  |  | 0 | 0.25851 | -5 | 0.009671 | 6.3175 | 0 | n/a | 0.806
2018-03-07 | 0:25 | 12.856 | 2.4301 | 24300.9091 | 319 | 0.3 | 2976.2 |  | 0 | 0.8608 | 11.066 | 2.0918 | 274.5844 | 0.2582 | 274.8 | 221.3786 | 0.2082 | 221.6 | 2976.197 |  |  | 0 | 0 | 12 | 853 | 857 | 892 | 94 | 23.86 | 0.55 | 978 | -1 | 52 | 36 | 190 | 169 | 3.8 | 174.6 | n/a | 2 | 19:27 | 47.1616 | -88.484 | 313.9 | 30.2 | 12 | 11 | 0x464489c4 | 0.9974 | 1.3974 | 1.7461 | 13.404 | 12.8 | 0.95 | 16.173 | 2389.825 | 287.523 | 6.21 | 0.006 | 6.216 | 5.007 | 0.005 | 5.011 | 22.18 |  |  |  | 0 | 0.3094 | -5 | 0.008658 | 7.561 | 0 | n/a | 0.806
2018-03-07 | 0:25 | 13.227 | 2.1587 | 21586.8595 | 314.3 | 0.3 | 3000.3 |  | 0 | 0.8603 | 11.3794 | 1.8572 | 270.4374 | 0.2581 | 270.7 | 218.0352 | 0.2081 | 218.2 | 3000.315 |  |  | 0 | 0 | 12 | 853 | 856 | 892 | 94 | 23.86 | 0.55 | 978 | -1 | 51.329 | 36 | 190 | 169 | 3.7 | 174.9 | n/a | 2 | 19:27 | 47.1617 | -88.484 | 313.9 | 29.9 | 12 | 11 | 0x464489c4 | 0.9 | 1.3513 | 1.6513 | 13.404 | 12.75 | 0.95 | 16.236 | 2442.736 | 253.736 | 6.079 | 0.006 | 6.085 | 4.901 | 0.005 | 4.906 | 22.2253 |  |  |  | 0 | 0.30041 | -5 | 0.008671 | 7.3413 | 0 | n/a | 0.806
2018-03-07 | 0:25 | 13.234 | 1.8218 | 18217.5313 | 313.4 | 0.3 | 2725.4 |  | 0 | 0.8636 | 11.4288 | 1.5732 | 270.6676 | 0.2591 | 270.9 | 218.2207 | 0.2089 | 218.4 | 2725.3501 |  |  | 0 | 0 | 11.9 | 854 | 859 | 892 | 94 | 23.86 | 0.55 | 978 | -1 | 51 | 36 | 190 | 169 | 3.7 | 175 | n/a | 2 | 19:27 | 47.1618 | -88.4841 | 313.9 | 29.9 | 12 | 11 | 0x464489c4 | 0.9 | 1.4513 | 1.7 | 13.404 | 13.08 | 0.98 | 15.798 | 2501.924 | 219.199 | 6.205 | 0.006 | 6.211 | 5.003 | 0.005 | 5.007 | 20.5881 |  |  |  | 0 | 0.31385 | -5 | 0.009 | 7.6696 | 0 | n/a | 0.806
2018-03-07 | 0:25 | 13.17 | 1.8635 | 18634.5455 | 351.4 | 0.2 | 2503.3 |  | 0 | 0.8639 | 11.3779 | 1.6099 | 303.627 | 0.1827 | 303.8 | 244.7937 | 0.1473 | 244.9 | 2503.3191 |  |  | 0 | 0 | 12 | 856 | 861 | 893 | 94 | 23.86 | 0.55 | 978 | -1 | 51 | 36 | 190 | 169 | 3.8 | 175 | n/a | 2 | 19:27 | 47.162 | -88.4842 | 314.1 | 29.7 | 12 | 11 | 0x464489c4 | 0.9513 | 1.5 | 1.7513 | 13.404 | 13.11 | 0.98 | 15.749 | 2497.651 | 224.93 | 6.98 | 0.004 | 6.984 | 5.627 | 0.003 | 5.631 | 18.963 |  |  |  | 0 | 0.41786 | -5 | 0.008329 | 10.2114 | 0 | n/a | 0.806
2018-03-07 | 0:25 | 12.891 | 2.4389 | 24389.3942 | 449.6 | -0.1 | 2394.3 |  | 0 | 0.861 | 11.0987 | 2.0999 | 387.1175 | 0 | 387.1 | 312.1064 | 0 | 312.1 | 2394.3389 |  |  | 0 | 0 | 12 | 858 | 862 | 895 | 94 | 23.86 | 0.55 | 978 | -1 | 51 | 36 | 190 | 169 | 3.7 | 175 | n/a | 2 | 19:27 | 47.1621 | -88.4842 | 314.5 | 29.6 | 12 | 11 | 0x464489c4 | 1 | 1.5 | 1.8 | 13.404 | 12.82 | 0.96 | 16.148 | 2400.005 | 289.005 | 8.766 | 0 | 8.766 | 7.068 | 0 | 7.068 | 17.8668 |  |  |  | 0 | 0.48113 | -5 | 0.008671 | 11.7576 | 0 | n/a | 0.806
2018-03-07 | 0:25 | 12.565 | 2.8036 | 28035.9175 | 541.9 | -0.2 | 2498.6 |  | 0 | 0.8601 | 10.8066 | 2.4113 | 466.1066 | 0 | 466.1 | 375.7898 | 0 | 375.8 | 2498.6089 |  |  | 0 | 0 | 12 | 858 | 863 | 895 | 94 | 23.86 | 0.55 | 978 | -1 | 51 | 36 | 190 | 169 | 3.7 | 175 | n/a | 2 | 19:27 | 47.1622 | -88.4842 | 315.1 | 30.5 | 12 | 11 | 0x464489c4 | 1 | 1.4487 | 1.7487 | 13.404 | 12.73 | 0.95 | 16.27 | 2331.654 | 331.129 | 10.532 | 0 | 10.532 | 8.491 | 0 | 8.491 | 18.6035 |  |  |  | 0 | 0.51113 | -5 | 0.008329 | 12.4907 | 0 | n/a | 0.806
2018-03-07 | 0:25 | 12.609 | 2.7235 | 27235.1597 | 641.5 | -0.3 | 2715.3 |  | 0 | 0.8602 | 10.847 | 2.3429 | 551.8878 | 0 | 551.9 | 444.9494 | 0 | 444.9 | 2715.307 |  |  | 0 | 0 | 12 | 857 | 862 | 894 | 94 | 23.86 | 0.55 | 978 | -1 | 51 | 36 | 190 | 169 | 3.7 | 175 | n/a | 2 | 19:27 | 47.1623 | -88.4841 | 315.6 | 31.3 | 12 | 11 | 0x464489c4 | 1 | 1.4 | 1.7 | 13.404 | 12.75 | 0.95 | 16.246 | 2341.474 | 321.89 | 12.476 | 0 | 12.476 | 10.058 | 0 | 10.058 | 20.2265 |  |  |  | 0 | 0.50221 | -5 | 0.008 | 12.2728 | 0 | n/a | 0.806
2018-03-07 | 0:25 | 12.92 | 2.2754 | 22753.8173 | 690.5 | -0.3 | 2757.5 |  | 0 | 0.8618 | 11.1354 | 1.961 | 595.0966 | 0 | 595.1 | 479.7857 | 0 | 479.8 | 2757.4704 |  |  | 0 | 0 | 12 | 855 | 859 | 892 | 94 | 23.86 | 0.55 | 978 | -1 | 51 | 36 | 190 | 169 | 3.6 | 175 | n/a | 2 | 19:27 | 47.1625 | -88.4841 | 316 | 33.4 | 12 | 11 | 0x464489c4 | 1 | 1.4 | 1.7 | 13.404 | 12.91 | 0.96 | 16.03 | 2419.831 | 271.232 | 13.543 | 0 | 13.543 | 10.918 | 0 | 10.918 | 20.6782 |  |  |  | 0 | 0.45677 | -5 | 0.008671 | 11.1622 | 0 | n/a | 0.806
2018-03-07 | 0:25 | 13.324 | 1.7077 | 17077.3298 | 715.1 | -0.2 | 2607.7 |  | 0 | 0.864 | 11.512 | 1.4755 | 617.8809 | 0 | 617.9 | 498.1551 | 0 | 498.2 | 2607.7448 |  |  | 0 | 0 | 12 | 856 | 859 | 893 | 94 | 23.86 | 0.55 | 978 | -1 | 51 | 36 | 190 | 169.7 | 3.7 | 175 | n/a | 2 | 19:27 | 47.1626 | -88.4841 | 316.3 | 35.3 | 12 | 11 | 0x464489c4 | 1 | 1.4 | 1.7 | 13.404 | 13.12 | 0.98 | 15.739 | 2525.154 | 205.994 | 14.193 | 0 | 14.193 | 11.443 | 0 | 11.443 | 19.739 |  |  |  | 0 | 0.46852 | -5 | 0.009 | 11.4496 | 0 | n/a | 0.806
2018-03-07 | 0:26 | 13.273 | 1.5498 | 15497.9232 | 754.9 | -0.2 | 2368.6 |  | 0 | 0.8661 | 11.4959 | 1.3422 | 653.8354 | 0 | 653.8 | 527.1427 | 0 | 527.1 | 2368.5912 |  |  | 0 | 0 | 12 | 859 | 862 | 895 | 94 | 23.86 | 0.55 | 978 | -1 | 51 | 36 | 190 | 169.3 | 3.7 | 175 | n/a | 2 | 19:27 | 47.1628 | -88.4841 | 316.7 | 36.4 | 12 | 11 | 0x464489c4 | 1 | 1.4 | 1.7 | 13.404 | 13.34 | 0.99 | 15.463 | 2555.146 | 189.881 | 15.219 | 0 | 15.219 | 12.27 | 0 | 12.27 | 18.1671 |  |  |  | 0 | 0.56218 | -5 | 0.009 | 13.7382 | 0 | n/a | 0.806
2018-03-07 | 0:26 | 12.636 | 3.0375 | 30375.3604 | 841 | -0.2 | 2366.5 |  | 0 | 0.8575 | 10.8353 | 2.6046 | 721.1438 | 0 | 721.1 | 581.4088 | 0 | 581.4 | 2366.5075 |  |  | 0 | 0 | 12 | 861 | 863 | 898 | 94 | 23.86 | 0.55 | 978 | -1 | 51 | 36 | 190 | 169.7 | 3.7 | 175 | n/a | 2 | 19:27 | 47.163 | -88.4841 | 317.1 | 37.8 | 12 | 11 | 0x464489c4 | 1.0513 | 1.4513 | 1.7513 | 13.404 | 12.49 | 0.93 | 16.62 | 2302.033 | 352.206 | 16.045 | 0 | 16.045 | 12.936 | 0 | 12.936 | 17.3501 |  |  |  | 0 | 0.62247 | -5 | 0.009 | 15.2117 | 0 | n/a | 0.806
2018-03-07 | 0:26 | 12.29 | 2.789 | 27889.5337 | 844.6 | -0.2 | 2698.6 |  | 0 | 0.8622 | 10.5966 | 2.4046 | 728.1586 | 0 | 728.2 | 587.0645 | 0 | 587.1 | 2698.6273 |  |  | 0 | 0 | 12 | 860 | 861 | 898 | 94 | 23.86 | 0.55 | 978 | -1 | 51 | 36 | 190 | 170 | 3.8 | 175 | n/a | 2 | 19:27 | 47.1631 | -88.4842 | 317.6 | 38.6 | 12 | 11 | 0x464489c4 | 1.1 | 1.5513 | 1.8513 | 13.404 | 12.93 | 0.96 | 15.985 | 2320.328 | 335.121 | 16.697 | 0 | 16.697 | 13.462 | 0 | 13.462 | 20.3915 |  |  |  | 0 | 0.58133 | -5 | 0.008329 | 14.2063 | 0 | n/a | 0.806
2018-03-07 | 0:26 | 13.153 | 2.054 | 20539.5935 | 841.7 | -0.2 | 2849.9 |  | 0 | 0.862 | 11.3376 | 1.7705 | 725.5663 | 0 | 725.6 | 585.011 | 0 | 585 | 2849.8914 |  |  | 0 | 0 | 11.9 | 860 | 863 | 898 | 94 | 23.88 | 0.55 | 977 | -1 | 51 | 36 | 190 | 170 | 3.7 | 175 | n/a | 2 | 19:27 | 47.1633 | -88.4843 | 318.1 | 39.6 | 12 | 11 | 0x464489c4 | 1.1513 | 1.6257 | 1.9513 | 13.404 | 12.92 | 0.96 | 16.01 | 2459.919 | 244.497 | 16.486 | 0 | 16.486 | 13.292 | 0 | 13.292 | 21.3378 |  |  |  | 0 | 0.53117 | -5 | 0.008 | 12.9805 | 0 | n/a | 0.806
2018-03-07 | 0:26 | 12.887 | 1.9011 | 19010.7921 | 910.5 | -0.2 | 2476 |  | 0 | 0.8658 | 11.1574 | 1.646 | 788.3614 | 0 | 788.4 | 635.6213 | 0 | 635.6 | 2475.9796 |  |  | 0 | 0 | 12 | 863 | 867 | 900 | 94 | 23.87 | 0.55 | 978 | -1 | 51 | 36 | 190 | 169.3 | 3.7 | 175 | n/a | 2 | 19:27 | 47.1634 | -88.4844 | 318.5 | 40.3 | 12 | 11 | 0x464489c4 | 1.2513 | 1.6757 | 2.0513 | 13.404 | 13.31 | 0.99 | 15.497 | 2484.474 | 233.28 | 18.384 | 0 | 18.384 | 14.822 | 0 | 14.822 | 19.0256 |  |  |  | 0 | 0.58677 | -5 | 0.007329 | 14.3392 | 0 | n/a | 0.806
2018-03-07 | 0:26 | 12.847 | 2.6513 | 26513.2727 | 1010.2 | -0.3 | 2465.9 |  | 0 | 0.8593 | 11.0389 | 2.2782 | 868.0301 | 0 | 868 | 699.8332 | 0 | 699.8 | 2465.8976 |  |  | 0 | 0 | 12 | 863 | 866 | 900 | 94 | 23.86 | 0.55 | 978 | -1 | 50.329 | 36 | 190 | 169 | 3.6 | 175 | n/a | 2 | 19:27 | 47.1636 | -88.4846 | 318.5 | 41.3 | 12 | 11 | 0x464489c4 | 1.3 | 1.7 | 2.1 | 13.404 | 12.66 | 0.94 | 16.379 | 2364.883 | 310.634 | 19.474 | 0 | 19.474 | 15.7 | 0 | 15.7 | 18.2297 |  |  |  | 0 | 0.60457 | -5 | 0.008342 | 14.7741 | 0 | n/a | 0.806
2018-03-07 | 0:26 | 12.727 | 2.8141 | 28141.3719 | 981.7 | 0 | 2582.9 |  | 0.07 | 0.8586 | 10.9273 | 2.4162 | 842.8758 | 0 | 842.9 | 679.5531 | 0 | 679.6 | 2582.9148 |  |  | 0 | 0.061 | 11.9 | 862 | 865 | 898 | 94 | 23.86 | 0.55 | 978 | -1 | 50 | 36 | 190 | 169 | 3.6 | 175 | n/a | 2 | 19:27 | 47.1637 | -88.4847 | 318.2 | 42.9 | 12 | 11 | 0x464489c4 | 1.3 | 1.7 | 2.1512 | 13.404 | 12.59 | 0.94 | 16.471 | 2334.398 | 328.522 | 18.856 | 0 | 18.856 | 15.203 | 0 | 15.203 | 19.0411 |  |  |  | 9.481 | 0.59096 | -5 | 0.009 | 14.4416 | 0 | n/a | 0.806
2018-03-07 | 0:26 | 12.65 | 2.8156 | 28156.1257 | 907.7 | 0.1 | 2654.8 |  | 0.1 | 0.8591 | 10.8679 | 2.419 | 779.8273 | 0.0753 | 779.9 | 628.7214 | 0.0607 | 628.8 | 2654.7998 |  |  | 0 | 0.0859 | 12 | 861 | 863 | 897 | 94 | 23.86 | 0.55 | 978 | -1 | 50 | 36 | 190 | 169.7 | 3.7 | 175 | n/a | 2 | 19:27 | 47.1639 | -88.4849 | 318.1 | 43.8 | 12 | 11 | 0x464489c4 | 1.3 | 1.7 | 2.2 | 13.404 | 12.64 | 0.94 | 16.398 | 2330.198 | 330.105 | 17.51 | 0.002 | 17.511 | 14.117 | 0.001 | 14.118 | 19.6427 |  |  |  | 13.394 | 0.59806 | -5 | 0.008329 | 14.6152 | 0 | n/a | 0.806
2018-03-07 | 0:26 | 12.565 | 3.5049 | 35048.6088 | 837 | 0.2 | 2676.2 |  | 0.1 | 0.8534 | 10.723 | 2.9911 | 714.3234 | 0.1603 | 714.5 | 575.9101 | 0.1292 | 576 | 2676.166 |  |  | 0 | 0.0853 | 11.9 | 859 | 861 | 896 | 94 | 23.86 | 0.55 | 978 | -1 | 50 | 36 | 190 | 169.3 | 3.6 | 175 | n/a | 2 | 19:27 | 47.164 | -88.4851 | 318.2 | 44.8 | 12 | 11 | 0x464489c4 | 1.3 | 1.7 | 2.2 | 13.404 | 12.12 | 0.9 | 17.178 | 2228.314 | 395.604 | 15.545 | 0.003 | 15.548 | 12.533 | 0.003 | 12.536 | 19.1909 |  |  |  | 12.895 | 0.57482 | -5 | 0.008 | 14.0471 | 0 | n/a | 0.806
2018-03-07 | 0:26 | 12.364 | 3.1586 | 31586.3636 | 790.8 | 0.2 | 2931.2 |  | 0.1 | 0.8579 | 10.6073 | 2.7099 | 678.4203 | 0.1716 | 678.6 | 546.998 | 0.1383 | 547.1 | 2931.1554 |  |  | 0 | 0.0858 | 12 | 857 | 859 | 894 | 94 | 23.88 | 0.55 | 977 | -1 | 50 | 36 | 190 | 169 | 3.7 | 174.9 | n/a | 2 | 19:27 | 47.1641 | -88.4853 | 318.5 | 45.7 | 12 | 11 | 0x464489c4 | 1.5565 | 1.8539 | 2.5078 | 13.404 | 12.53 | 0.93 | 16.559 | 2264.594 | 368.229 | 15.168 | 0.004 | 15.172 | 12.229 | 0.003 | 12.233 | 21.5947 |  |  |  | 13.318 | 0.43955 | -5 | 0.008 | 10.7415 | 0 | n/a | 0.806
2018-03-07 | 0:26 | 13.242 | 2.3287 | 23287.4259 | 716.9 | 0.4 | 2905.9 |  | 0.1 | 0.8587 | 11.371 | 1.9998 | 615.591 | 0.3332 | 615.9 | 496.3551 | 0.2686 | 496.6 | 2905.8534 |  |  | 0 | 0.0859 | 12 | 855 | 857 | 892 | 94 | 23.89 | 0.55 | 977 | -1 | 50 | 36 | 190 | 169.7 | 3.7 | 174.5 | n/a | 2 | 19:27 | 47.1642 | -88.4855 | 318.6 | 45.4 | 12 | 10 | 0x64489c4 | 1.8513 | 2.0513 | 2.8513 | 13.404 | 12.6 | 0.94 | 16.45 | 2418.569 | 270.719 | 13.712 | 0.007 | 13.719 | 11.056 | 0.006 | 11.062 | 21.3283 |  |  |  | 13.281 | 0.26928 | -5 | 0.008 | 6.5807 | 0 | n/a | 0.806
2018-03-07 | 0:26 | 12.9 | 3.1026 | 31025.9967 | 602.8 | 0.7 | 2195.2 |  | 0.1 | 0.855 | 11.0295 | 2.6527 | 515.3813 | 0.5806 | 516 | 415.5294 | 0.4681 | 416 | 2195.162 |  |  | 0 | 0.0855 | 12 | 853 | 856 | 890 | 94 | 23.87 | 0.55 | 978 | -1 | 50 | 36 | 190 | 170 | 3.7 | 174.1 | n/a | 2 | 19:27 | 47.1643 | -88.4857 | 318.6 | 45.1 | 12 | 10 | 0x64489c4 | 1.9 | 2.1 | 2.9 | 13.404 | 12.26 | 0.91 | 16.959 | 2305.235 | 352.88 | 11.28 | 0.013 | 11.293 | 9.095 | 0.01 | 9.105 | 15.8324 |  |  |  | 12.993 | 0.18011 | -5 | 0.008671 | 4.4014 | 0 | n/a | 0.806
2018-03-07 | 0:26 | 13.008 | 2.6034 | 26034.3719 | 486 | 1 | 1871.3 |  | 0.1 | 0.8591 | 11.1747 | 2.2365 | 417.4767 | 0.8384 | 418.3 | 336.6039 | 0.676 | 337.3 | 1871.2722 |  |  | 0 | 0.0859 | 12 | 852 | 855 | 890 | 94 | 23.88 | 0.55 | 977 | -1 | 50 | 36 | 190 | 170 | 3.8 | 174.3 | n/a | 2 | 19:27 | 47.1644 | -88.486 | 318.5 | 44.1 | 12 | 10 | 0x64489c4 | 1.9 | 1.9974 | 2.7974 | 13.404 | 12.63 | 0.94 | 16.405 | 2387.854 | 304.175 | 9.342 | 0.019 | 9.361 | 7.532 | 0.015 | 7.547 | 13.7984 |  |  |  | 13.347 | 0.15965 | -5 | 0.008329 | 3.9013 | 0 | n/a | 0.806
2018-03-07 | 0:26 | 13.27 | 2.0129 | 20129.3795 | 404.7 | 1 | 1660.2 |  | 0.1 | 0.8626 | 11.447 | 1.7364 | 349.1248 | 0.8626 | 350 | 281.4841 | 0.6955 | 282.2 | 1660.1954 |  |  | 0 | 0.0863 | 12 | 853 | 854 | 890 | 94 | 23.87 | 0.55 | 978 | -1 | 50 | 36 | 190 | 170 | 3.8 | 174.6 | n/a | 2 | 19:27 | 47.1644 | -88.4862 | 318.5 | 40.9 | 12 | 10 | 0x64489c4 | 1.9 | 1.9 | 2.7 | 13.404 | 12.98 | 0.97 | 15.926 | 2491.804 | 240.576 | 7.959 | 0.02 | 7.978 | 6.417 | 0.016 | 6.433 | 12.4711 |  |  |  | 13.653 | 0.16001 | -5 | 0.008671 | 3.9103 | 0 | n/a | 0.806
2018-03-07 | 0:26 | 13.301 | 1.8479 | 18478.8756 | 357.6 | 1 | 1677.9 |  | 0 | 0.8639 | 11.4906 | 1.5964 | 308.8857 | 0.8639 | 309.7 | 249.0334 | 0.6965 | 249.7 | 1677.9111 |  |  | 0 | 0 | 12.1 | 852 | 853 | 890 | 94 | 23.86 | 0.55 | 978 | -1 | 50 | 36 | 190.7 | 170 | 3.9 | 175 | n/a | 2 | 19:27 | 47.1644 | -88.4864 | 318.3 | 37.2 | 12 | 10 | 0x64489c4 | 1.5409 | 1.7974 | 2.3922 | 13.404 | 13.1 | 0.98 | 15.756 | 2519.22 | 222.757 | 7.092 | 0.02 | 7.112 | 5.718 | 0.016 | 5.734 | 12.6945 |  |  |  | 0 | 0.212 | -5 | 0.008329 | 5.1807 | 0 | n/a | 0.806
2018-03-07 | 0:26 | 12.957 | 2.0844 | 20843.6402 | 333.7 | 1 | 1888.6 |  | 0 | 0.8643 | 11.1985 | 1.8015 | 288.4385 | 0.8643 | 289.3 | 232.5483 | 0.6968 | 233.2 | 1888.6321 |  |  | 0 | 0 | 12.3 | 851 | 852 | 889 | 94 | 23.86 | 0.55 | 978 | -1 | 50 | 36 | 191 | 170.7 | 4 | 174.7 | n/a | 2 | 19:27 | 47.1644 | -88.4866 | 318.1 | 34.6 | 12 | 11 | 0x464489c4 | 1.2 | 1.7 | 2.1 | 13.404 | 13.14 | 0.98 | 15.703 | 2467.476 | 252.64 | 6.656 | 0.02 | 6.676 | 5.366 | 0.016 | 5.382 | 14.3603 |  |  |  | 0 | 0.20949 | -5 | 0.007329 | 5.1194 | 0 | n/a | 0.806
2018-03-07 | 0:26 | 13.147 | 2.4021 | 24021.3559 | 320.2 | 0.9 | 2237.6 |  | 0 | 0.8596 | 11.3014 | 2.0649 | 275.211 | 0.7737 | 276 | 221.7399 | 0.6233 | 222.4 | 2237.6441 |  |  | 0 | 0 | 12.3 | 851 | 852 | 890 | 93.3 | 23.69 | 0.54 | 978 | -1 | 50 | 36 | 191 | 170.3 | 4.1 | 174.3 | n/a | 2 | 19:27 | 47.1644 | -88.4868 | 318.1 | 33 | 12 | 11 | 0x464489c4 | 1.2 | 1.7256 | 2.1 | 13.404 | 12.67 | 0.95 | 16.331 | 2416.408 | 281.008 | 6.162 | 0.017 | 6.18 | 4.965 | 0.014 | 4.979 | 16.5102 |  |  |  | 0 | 0.2168 | -5 | 0.007 | 5.2981 | 0 | n/a | 0.806
2018-03-07 | 0:26 | 12.908 | 2.4898 | 24897.7648 | 310.2 | 0.9 | 2379.7 |  | 0 | 0.8606 | 11.108 | 2.1427 | 266.9368 | 0.7745 | 267.7 | 215.0049 | 0.6238 | 215.6 | 2379.7473 |  |  | 0 | 0 | 12.4 | 851 | 853 | 890 | 93 | 23.61 | 0.54 | 978 | -1 | 50 | 36 | 191 | 170 | 4.2 | 174 | n/a | 2 | 19:27 | 47.1644 | -88.487 | 318.2 | 32.2 | 12 | 11 | 0x464489c4 | 1.2 | 1.7756 | 2.1 | 13.404 | 12.76 | 0.95 | 16.2 | 2392.968 | 293.787 | 6.022 | 0.017 | 6.04 | 4.85 | 0.014 | 4.865 | 17.691 |  |  |  | 0 | 0.23237 | -5 | 0.007671 | 5.6785 | 0 | n/a | 0.805
2018-03-07 | 0:26 | 12.82 | 2.75 | 27499.9333 | 296 | 0.9 | 2478.6 |  | 0 | 0.8588 | 11.0099 | 2.3617 | 254.211 | 0.7729 | 255 | 204.7549 | 0.6226 | 205.4 | 2478.612 |  |  | 0 | 0 | 12.4 | 850 | 853 | 889 | 93 | 23.61 | 0.54 | 978 | -1 | 50 | 36 | 191 | 170 | 4.2 | 174 | n/a | 2 | 19:27 | 47.1644 | -88.4871 | 318.1 | 31.2 | 12 | 11 | 0x464489c4 | 1.2 | 1.9025 | 2.2538 | 13.404 | 12.59 | 0.94 | 16.441 | 2348.976 | 320.7 | 5.68 | 0.017 | 5.697 | 4.575 | 0.014 | 4.589 | 18.2485 |  |  |  | 0 | 0.21823 | -5 | 0.006658 | 5.3329 | 0 | n/a | 0.805
2018-03-07 | 0:26 | 12.937 | 2.5597 | 25597.4657 | 274.5 | 0.9 | 2479.3 |  | 0 | 0.8596 | 11.121 | 2.2004 | 235.9371 | 0.7737 | 236.7 | 190.0361 | 0.6232 | 190.7 | 2479.308 |  |  | 0 | 0 | 12.4 | 850 | 853 | 889 | 93 | 23.61 | 0.54 | 978 | -1 | 50 | 36 | 191 | 170.7 | 4.2 | 174 | n/a | 2 | 19:27 | 47.1643 | -88.4873 | 318 | 29.9 | 12 | 11 | 0x464489c4 | 1.2513 | 2.1026 | 2.5026 | 13.404 | 12.67 | 0.94 | 16.329 | 2381.47 | 299.909 | 5.291 | 0.017 | 5.308 | 4.262 | 0.014 | 4.276 | 18.3212 |  |  |  | 0 | 0.20463 | -5 | 0.006671 | 5.0007 | 0 | n/a | 0.805
2018-03-07 | 0:26 | 13.095 | 2.3748 | 23748.3069 | 255.5 | 0.9 | 2320.8 |  | 0 | 0.8603 | 11.2659 | 2.043 | 219.7871 | 0.7743 | 220.6 | 177.028 | 0.6236 | 177.7 | 2320.8298 |  |  | 0 | 0 | 12.5 | 849 | 853 | 889 | 93 | 23.61 | 0.54 | 978 | -1 | 50 | 36 | 191 | 171 | 4.3 | 174 | n/a | 2 | 19:27 | 47.1643 | -88.4874 | 318.1 | 28.5 | 12 | 10 | 0x464481c4 | 1.3 | 2.2 | 2.6 | 13.404 | 12.73 | 0.95 | 16.24 | 2417.57 | 279.041 | 4.939 | 0.017 | 4.957 | 3.978 | 0.014 | 3.992 | 17.1862 |  |  |  | 0 | 0.1859 | -5 | 0.007 | 4.5428 | 0 | n/a | 0.805
2018-03-07 | 0:26 | 13.132 | 2.176 | 21760.3404 | 225.9 | 0.9 | 1946.5 |  | 0 | 0.8622 | 11.3228 | 1.8762 | 194.7809 | 0.776 | 195.6 | 156.8867 | 0.625 | 157.5 | 1946.4663 |  |  | 0 | 0 | 12.5 | 849 | 853 | 889 | 93 | 23.61 | 0.54 | 978 | -1 | 50 | 36 | 191 | 171 | 4.4 | 174 | n/a | 2 | 19:27 | 47.1643 | -88.4876 | 318.2 | 27.2 | 12 | 10 | 0x464481c4 | 1.3513 | 2.3026 | 2.6513 | 13.404 | 12.91 | 0.96 | 15.983 | 2456.607 | 259.079 | 4.426 | 0.018 | 4.443 | 3.565 | 0.014 | 3.579 | 14.5731 |  |  |  | 0 | 0.15049 | -5 | 0.007 | 3.6776 | 0 | n/a | 0.805
2018-03-07 | 0:26 | 13.298 | 2.0445 | 20444.9402 | 194.7 | 0.9 | 1604.7 |  | 0 | 0.8624 | 11.4683 | 1.7632 | 167.8833 | 0.7762 | 168.7 | 135.222 | 0.6252 | 135.8 | 1604.6865 |  |  | 0 | 0 | 12.5 | 849 | 852 | 889 | 93 | 23.61 | 0.54 | 978 | -1 | 50 | 36 | 191 | 171 | 4.4 | 174 | n/a | 2 | 19:27 | 47.1642 | -88.4877 | 318.3 | 26.1 | 12 | 10 | 0x464481c4 | 1.4 | 2.5025 | 2.8025 | 13.404 | 12.93 | 0.96 | 15.951 | 2488.48 | 243.514 | 3.815 | 0.018 | 3.833 | 3.073 | 0.014 | 3.087 | 12.0157 |  |  |  | 0 | 0.14036 | -5 | 0.005658 | 3.4299 | 0 | n/a | 0.805
2018-03-07 | 0:26 | 13.068 | 2.1496 | 21496.4502 | 170.2 | 0.9 | 1589.8 |  | 0 | 0.8633 | 11.2817 | 1.8558 | 146.9251 | 0.777 | 147.7 | 118.3412 | 0.6258 | 119 | 1589.7799 |  |  | 0 | 0 | 12.5 | 848 | 851 | 888 | 93 | 23.61 | 0.54 | 978 | -1 | 50 | 36 | 191 | 171 | 4.5 | 174 | n/a | 2 | 19:27 | 47.1642 | -88.4879 | 318.5 | 24.9 | 12 | 10 | 0x464481c4 | 1.3487 | 2.2925 | 2.6437 | 13.404 | 13.02 | 0.97 | 15.833 | 2465.625 | 258.144 | 3.363 | 0.018 | 3.38 | 2.708 | 0.014 | 2.723 | 11.9898 |  |  |  | 0 | 0.15139 | -5 | 0.005 | 3.6997 | 0 | n/a | 0.805
2018-03-07 | 0:26 | 12.937 | 2.5202 | 25202.0779 | 161.6 | 0.9 | 1919.8 |  | 0 | 0.8606 | 11.1341 | 2.169 | 139.1206 | 0.7746 | 139.9 | 112.0551 | 0.6239 | 112.7 | 1919.7956 |  |  | 0 | 0 | 12.5 | 849 | 851 | 889 | 93 | 23.61 | 0.54 | 978 | -1 | 50 | 36 | 191 | 171 | 4.5 | 174 | n/a | 2 | 19:27 | 47.1642 | -88.488 | 318.7 | 23 | 12 | 10 | 0x464481c4 | 1.3 | 2.1026 | 2.5026 | 13.404 | 12.75 | 0.95 | 16.192 | 2397.443 | 297.254 | 3.137 | 0.017 | 3.155 | 2.527 | 0.014 | 2.541 | 14.2649 |  |  |  | 0 | 0.16875 | -5 | 0.005671 | 4.1238 | 0 | n/a | 0.805
2018-03-07 | 0:26 | 12.938 | 2.4613 | 24612.5726 | 156.3 | 0.9 | 2199.4 |  | 0 | 0.8609 | 11.1383 | 2.1189 | 134.5888 | 0.7748 | 135.4 | 108.4049 | 0.6241 | 109 | 2199.362 |  |  | 0 | 0 | 12.6 | 848 | 850 | 889 | 93 | 23.61 | 0.54 | 978 | -1 | 50 | 35.329 | 191.7 | 171 | 4.5 | 174 | n/a | 2 | 19:27 | 47.1642 | -88.4881 | 319.3 | 21.1 | 12 | 10 | 0x464481c4 | 1.4026 | 1.5844 | 2.6 | 13.404 | 12.78 | 0.95 | 16.157 | 2401.55 | 290.778 | 3.039 | 0.017 | 3.056 | 2.448 | 0.014 | 2.462 | 16.364 |  |  |  | 0 | 0.1911 | -5 | 0.005329 | 4.6701 | 0 | n/a | 0.805
2018-03-07 | 0:26 | 12.98 | 2.385 | 23850.1653 | 148.8 | 0.9 | 2300.8 |  | 0 | 0.8611 | 11.1778 | 2.0539 | 128.1315 | 0.775 | 128.9 | 103.2038 | 0.6243 | 103.8 | 2300.79 |  |  | 0 | 0 | 12.5 | 848 | 850 | 888 | 93 | 23.61 | 0.54 | 978 | -1 | 50 | 35.671 | 192 | 171 | 4.4 | 174.3 | n/a | 2 | 19:27 | 47.1642 | -88.4882 | 319.8 | 20.4 | 12 | 10 | 0x464481c4 | 1.2948 | 1 | 2.1896 | 13.404 | 12.81 | 0.96 | 16.124 | 2412.835 | 282.175 | 2.896 | 0.018 | 2.914 | 2.333 | 0.014 | 2.347 | 17.1384 |  |  |  | 0 | 0.18088 | -5 | 0.006342 | 4.4203 | 0 | n/a | 0.805
2018-03-07 | 0:26 | 12.949 | 2.4238 | 24237.9772 | 140.6 | 0.9 | 2341.4 |  | 0 | 0.861 | 11.1495 | 2.0869 | 121.0858 | 0.7749 | 121.9 | 97.5349 | 0.6242 | 98.2 | 2341.3761 |  |  | 0 | 0 | 12.5 | 849 | 850 | 889 | 93 | 23.63 | 0.54 | 977 | -1 | 50 | 36 | 192 | 171 | 4.5 | 174.7 | n/a | 2 | 19:27 | 47.1642 | -88.4883 | 319.8 | 20.1 | 12 | 10 | 0x464481c4 | 1.1 | 1.0513 | 1.8 | 13.404 | 12.79 | 0.95 | 16.143 | 2405.143 | 286.53 | 2.735 | 0.018 | 2.753 | 2.203 | 0.014 | 2.217 | 17.4293 |  |  |  | 0 | 0.17737 | -5 | 0.007 | 4.3344 | 0 | n/a | 0.806
2018-03-07 | 0:26 | 12.941 | 2.4774 | 24774.1488 | 136 | 0.9 | 2569.5 |  | 0 | 0.8604 | 11.1339 | 2.1315 | 117.0309 | 0.7743 | 117.8 | 94.2657 | 0.6237 | 94.9 | 2569.4769 |  |  | 0 | 0 | 12.5 | 849 | 850 | 888 | 93 | 23.62 | 0.54 | 978 | -1 | 50 | 36 | 192 | 170.3 | 4.5 | 175 | n/a | 2 | 19:27 | 47.1643 | -88.4884 | 319.7 | 20 | 12 | 10 | 0x464481c4 | 1.1257 | 1.1257 | 1.8256 | 13.404 | 12.73 | 0.95 | 16.228 | 2392.549 | 291.527 | 2.634 | 0.017 | 2.651 | 2.121 | 0.014 | 2.135 | 19.0537 |  |  |  | 0 | 0.18067 | -5 | 0.007 | 4.4151 | 0 | n/a | 0.805
2018-03-07 | 0:26 | 12.94 | 2.3346 | 23346.1468 | 135.2 | 0.8 | 2817.2 |  | 0 | 0.8614 | 11.1471 | 2.0111 | 116.4678 | 0.6997 | 117.2 | 93.8093 | 0.5635 | 94.4 | 2817.1697 |  |  | 0 | 0 | 12.5 | 849 | 852 | 889 | 93 | 23.61 | 0.54 | 978 | -1 | 50 | 36 | 192 | 170 | 4.5 | 175 | n/a | 2 | 19:27 | 47.1643 | -88.4885 | 319.7 | 19.9 | 12 | 10 | 0x464481c4 | 1.1757 | 1.1757 | 1.8757 | 13.404 | 12.83 | 0.96 | 16.084 | 2410.119 | 276.756 | 2.637 | 0.016 | 2.653 | 2.124 | 0.013 | 2.137 | 21.0189 |  |  |  | 0 | 0.20112 | -5 | 0.007 | 4.9149 | 0 | n/a | 0.805
2018-03-07 | 0:26 | 12.928 | 2.5456 | 25456.2385 | 136.2 | 0.8 | 2895 |  | 0 | 0.8596 | 11.1124 | 2.1881 | 117.1048 | 0.6876 | 117.8 | 94.3224 | 0.5539 | 94.9 | 2894.9682 |  |  | 0 | 0 | 12.6 | 849 | 853 | 890 | 93 | 23.61 | 0.54 | 978 | -1 | 50 | 36 | 192 | 170 | 4.6 | 175 | n/a | 2 | 19:27 | 47.1643 | -88.4886 | 320 | 20 | 12 | 10 | 0x464481c4 | 1.1487 | 1.2 | 1.7974 | 13.404 | 12.65 | 0.94 | 16.339 | 2376.006 | 297.774 | 2.622 | 0.015 | 2.638 | 2.112 | 0.012 | 2.124 | 21.3602 |  |  |  | 0 | 0.2157 | -5 | 0.007 | 5.2711 | 0 | n/a | 0.805
2018-03-07 | 0:26 | 12.92 | 2.4968 | 24967.6354 | 136.3 | 0.8 | 2982.4 |  | 0 | 0.86 | 11.1109 | 2.1472 | 117.225 | 0.688 | 117.9 | 94.4192 | 0.5541 | 95 | 2982.4214 |  |  | 0 | 0 | 12.5 | 849 | 852 | 889 | 93 | 23.61 | 0.54 | 978 | -1 | 50 | 36 | 192 | 170 | 4.5 | 175 | n/a | 2 | 19:27 | 47.1643 | -88.4888 | 320.3 | 20 | 12 | 10 | 0x464481c4 | 1.1 | 1.2 | 1.7 | 13.404 | 12.69 | 0.95 | 16.283 | 2381.611 | 292.929 | 2.631 | 0.015 | 2.647 | 2.119 | 0.012 | 2.132 | 22.0605 |  |  |  | 0 | 0.21666 | -5 | 0.007 | 5.2946 | 0 | n/a | 0.805
2018-03-07 | 0:26 | 12.883 | 2.6515 | 26514.8086 | 134.8 | 0.8 | 2999.9 |  | 0 | 0.8588 | 11.0642 | 2.2771 | 115.7667 | 0.6871 | 116.5 | 93.2445 | 0.5534 | 93.8 | 2999.9081 |  |  | 0 | 0 | 12.5 | 850 | 852 | 890 | 93 | 23.61 | 0.54 | 978 | -1 | 50 | 36 | 192 | 170 | 4.5 | 175 | n/a | 2 | 19:27 | 47.1643 | -88.4889 | 320.2 | 21.1 | 12 | 10 | 0x464481c4 | 1.1513 | 1.2513 | 1.7513 | 13.404 | 12.58 | 0.94 | 16.439 | 2356.772 | 308.719 | 2.582 | 0.015 | 2.598 | 2.08 | 0.012 | 2.092 | 22.051 |  |  |  | 0 | 0.21935 | -5 | 0.007 | 5.3605 | 0 | n/a | 0.805
2018-03-07 | 0:26 | 12.785 | 2.5756 | 25756.3636 | 133.6 | 0.8 | 3110.2 |  | 0 | 0.8602 | 10.9975 | 2.2156 | 114.8794 | 0.6882 | 115.6 | 92.5299 | 0.5543 | 93.1 | 3110.2444 |  |  | 0 | 0 | 12.6 | 849 | 853 | 890 | 93 | 23.61 | 0.54 | 978 | -1 | 50 | 35.329 | 192 | 170 | 4.6 | 175 | n/a | 2 | 19:27 | 47.1643 | -88.4891 | 320.3 | 22.2 | 12 | 10 | 0x464481c4 | 1.2 | 1.3 | 1.8 | 13.404 | 12.71 | 0.95 | 16.253 | 2362.934 | 302.982 | 2.585 | 0.015 | 2.6 | 2.082 | 0.012 | 2.094 | 23.0608 |  |  |  | 0 | 0.2371 | -5 | 0.006329 | 5.7942 | 0 | n/a | 0.805
2018-03-07 | 0:26 | 12.968 | 2.3015 | 23015.086 | 137.6 | 0.7 | 3190.2 |  | 0 | 0.8612 | 11.1681 | 1.982 | 118.5354 | 0.6135 | 119.1 | 95.4747 | 0.4941 | 96 | 3190.158 |  |  | 0 | 0 | 12.5 | 850 | 854 | 890 | 93 | 23.61 | 0.54 | 978 | -1 | 49.329 | 35 | 192 | 170 | 4.5 | 174.7 | n/a | 2 | 19:27 | 47.1643 | -88.4892 | 320.2 | 22.3 | 12 | 10 | 0x464481c4 | 1.2 | 1.3513 | 1.8513 | 13.404 | 12.8 | 0.96 | 16.12 | 2409.415 | 272.155 | 2.678 | 0.014 | 2.692 | 2.157 | 0.011 | 2.168 | 23.7502 |  |  |  | 0 | 0.24299 | -5 | 0.006 | 5.938 | 0 | n/a | 0.805
2018-03-07 | 0:26 | 12.936 | 2.3204 | 23204.2406 | 143.5 | 0.7 | 2975.7 |  | 0 | 0.8614 | 11.1439 | 1.9989 | 123.6306 | 0.603 | 124.2 | 99.5785 | 0.4857 | 100.1 | 2975.7473 |  |  | 0 | 0 | 12.4 | 851 | 855 | 891 | 93 | 23.61 | 0.54 | 978 | -1 | 49 | 35.671 | 191.3 | 170 | 4.4 | 174.4 | n/a | 2 | 19:27 | 47.1643 | -88.4893 | 320.1 | 22.6 | 12 | 10 | 0x464481c4 | 1.2 | 1.4513 | 1.9513 | 13.404 | 12.83 | 0.96 | 16.086 | 2409.356 | 275.061 | 2.799 | 0.014 | 2.813 | 2.255 | 0.011 | 2.266 | 22.2016 |  |  |  | 0 | 0.27622 | -5 | 0.006671 | 6.7501 | 0 | n/a | 0.805
2018-03-07 | 0:26 | 12.8 | 2.579 | 25789.5648 | 151 | 0.7 | 2874.7 |  | 0 | 0.8602 | 11.0108 | 2.2184 | 129.8641 | 0.6021 | 130.5 | 104.5993 | 0.485 | 105.1 | 2874.6706 |  |  | 0 | 0 | 12.2 | 853 | 855 | 891 | 93 | 23.61 | 0.54 | 978 | -1 | 49 | 36 | 191 | 169.3 | 4.3 | 174 | n/a | 2 | 19:27 | 47.1642 | -88.4894 | 320.2 | 23.2 | 12 | 10 | 0x464481c4 | 1.1487 | 1.5 | 2 | 13.404 | 12.72 | 0.95 | 16.254 | 2367.095 | 303.537 | 2.924 | 0.014 | 2.937 | 2.355 | 0.011 | 2.366 | 21.3259 |  |  |  | 0 | 0.28226 | -5 | 0.007 | 6.8978 | 0 | n/a | 0.805
2018-03-07 | 0:26 | 12.759 | 2.4861 | 24861.3799 | 156.6 | 0.7 | 2945.2 |  | 0 | 0.8612 | 10.9883 | 2.1412 | 134.8935 | 0.6029 | 135.5 | 108.6503 | 0.4856 | 109.1 | 2945.1524 |  |  | 0 | 0 | 12.1 | 853 | 856 | 891 | 93 | 23.61 | 0.54 | 978 | -1 | 49 | 36 | 191 | 169 | 4.2 | 174.3 | n/a | 2 | 19:27 | 47.1642 | -88.4896 | 320.4 | 23.7 | 12 | 10 | 0x464481c4 | 1.4078 | 1.2435 | 2.2565 | 13.404 | 12.82 | 0.96 | 16.112 | 2378.62 | 294.998 | 3.058 | 0.014 | 3.072 | 2.463 | 0.011 | 2.474 | 22.0001 |  |  |  | 0 | 0.25888 | -5 | 0.008342 | 6.3265 | 0 | n/a | 0.805
2018-03-07 | 0:26 | 12.813 | 2.4922 | 24922.2111 | 156.1 | 0.7 | 2956.4 |  | 0 | 0.8607 | 11.0275 | 2.145 | 134.3812 | 0.6025 | 135 | 108.2377 | 0.4853 | 108.7 | 2956.4241 |  |  | 0 | 0 | 12.1 | 853 | 855 | 891 | 93 | 23.61 | 0.54 | 978 | -1 | 49 | 36 | 191 | 169 | 4 | 174.7 | n/a | 2 | 19:27 | 47.1641 | -88.4897 | 320.7 | 24.2 | 12 | 9 | 0x464481c0 | 1.4438 | 1.0512 | 2.4488 | 13.404 | 12.78 | 0.95 | 16.188 | 2379.253 | 294.555 | 3.036 | 0.014 | 3.05 | 2.446 | 0.011 | 2.457 | 22.0116 |  |  |  | 0 | 0.24128 | -5 | 0.009 | 5.8962 | 0 | n/a | 0.805
2018-03-07 | 0:26 | 12.82 | 2.4889 | 24888.595 | 149.5 | 0.7 | 2940 |  | 0 | 0.8606 | 11.0331 | 2.142 | 128.699 | 0.6024 | 129.3 | 103.661 | 0.4852 | 104.1 | 2940.0436 |  |  | 0 | 0 | 12 | 853 | 856 | 891 | 93 | 23.61 | 0.54 | 978 | -1 | 48.329 | 36 | 191 | 169 | 3.8 | 175 | n/a | 2 | 19:27 | 47.164 | -88.4898 | 320.8 | 25.2 | 12 | 8 | 0x464401c0 | 1.5075 | 1.0487 | 2.6563 | 13.404 | 12.77 | 0.95 | 16.195 | 2380.298 | 294.118 | 2.908 | 0.014 | 2.921 | 2.342 | 0.011 | 2.353 | 21.8881 |  |  |  | 0 | 0.20412 | -5 | 0.009 | 4.9882 | 0 | n/a | 0.805
2018-03-07 | 0:26 | 12.82 | 2.4716 | 24716.0848 | 145.9 | 0.7 | 2909.1 |  | 0 | 0.8608 | 11.0354 | 2.1276 | 125.6213 | 0.6026 | 126.2 | 101.182 | 0.4853 | 101.7 | 2909.0873 |  |  | 0 | 0 | 12 | 853 | 856 | 891 | 93 | 23.61 | 0.54 | 978 | -1 | 48 | 36 | 191 | 169 | 3.8 | 175 | n/a | 2 | 19:27 | 47.164 | -88.4899 | 320.6 | 26 | 12 | 9 | 0x464401c4 | 1.8513 | 1.1026 | 2.9513 | 13.404 | 12.79 | 0.95 | 16.172 | 2383.492 | 292.471 | 2.841 | 0.014 | 2.855 | 2.289 | 0.011 | 2.3 | 21.6822 |  |  |  | 0 | 0.23296 | -5 | 0.009 | 5.6929 | 0 | n/a | 0.805
2018-03-07 | 0:26 | 12.88 | 2.5209 | 25208.8167 | 145.2 | 0.7 | 2952.4 |  | 0 | 0.8598 | 11.0747 | 2.1675 | 124.8584 | 0.6019 | 125.5 | 100.5675 | 0.4848 | 101.1 | 2952.4151 |  |  | 0 | 0 | 12 | 853 | 856 | 891 | 93 | 23.61 | 0.54 | 978 | -1 | 48 | 36 | 190.3 | 169 | 3.8 | 175 | n/a | 2 | 19:27 | 47.1639 | -88.49 | 320.3 | 26.3 | 12 | 9 | 0x464401c4 | 1.9 | 1.2 | 3 | 13.404 | 12.7 | 0.95 | 16.302 | 2377.161 | 296.122 | 2.807 | 0.014 | 2.82 | 2.261 | 0.011 | 2.271 | 21.8689 |  |  |  | 0 | 0.24091 | -5 | 0.008329 | 5.8872 | 0 | n/a | 0.805
2018-03-07 | 0:26 | 13.036 | 1.9517 | 19517.15 | 152.7 | 0.7 | 2921.5 |  | 0 | 0.8638 | 11.2607 | 1.6859 | 131.8787 | 0.6047 | 132.5 | 106.2221 | 0.487 | 106.7 | 2921.5177 |  |  | 0 | 0 | 12 | 854 | 857 | 892 | 93 | 23.61 | 0.54 | 978 | -1 | 48 | 36 | 190 | 168.3 | 3.7 | 175 | n/a | 2 | 19:27 | 47.1638 | -88.4902 | 320 | 26.2 | 12 | 10 | 0x464481c4 | 1.8487 | 1.3539 | 3.1026 | 13.404 | 13.1 | 0.98 | 15.765 | 2471.803 | 235.539 | 3.032 | 0.014 | 3.045 | 2.442 | 0.011 | 2.453 | 22.1299 |  |  |  | 0 | 0.25749 | -5 | 0.008671 | 6.2923 | 0 | n/a | 0.805
2018-03-07 | 0:26 | 12.864 | 2.438 | 24379.6886 | 176 | 0.7 | 2608.7 |  | 0 | 0.861 | 11.0768 | 2.0992 | 151.5041 | 0.6027 | 152.1 | 122.0293 | 0.4855 | 122.5 | 2608.6919 |  |  | 0 | 0 | 12 | 854 | 859 | 892 | 93 | 23.61 | 0.54 | 978 | -1 | 48 | 36 | 190 | 168 | 3.8 | 175 | n/a | 2 | 19:27 | 47.1638 | -88.4903 | 319.7 | 25.9 | 12 | 10 | 0x464481c4 | 1.8 | 1.6539 | 3.3026 | 13.404 | 12.82 | 0.96 | 16.139 | 2395.471 | 288.938 | 3.431 | 0.014 | 3.445 | 2.764 | 0.011 | 2.775 | 19.4681 |  |  |  | 0 | 0.29584 | -5 | 0.008329 | 7.2296 | 0 | n/a | 0.805
2018-03-07 | 0:26 | 12.559 | 2.7708 | 27707.5331 | 214.7 | 0.6 | 2544.6 |  | 0 | 0.8604 | 10.8064 | 2.3841 | 184.7455 | 0.5163 | 185.3 | 148.8038 | 0.4158 | 149.2 | 2544.6016 |  |  | 0 | 0 | 12 | 853 | 857 | 891 | 93 | 23.61 | 0.54 | 978 | -1 | 48 | 36 | 190 | 168.7 | 3.8 | 175 | n/a | 2 | 19:27 | 47.1638 | -88.4904 | 319.7 | 26.2 | 12 | 10 | 0x464481c4 | 1.8 | 1.8 | 3.4 | 13.404 | 12.76 | 0.95 | 16.218 | 2335.573 | 327.954 | 4.181 | 0.012 | 4.193 | 3.368 | 0.009 | 3.377 | 18.9782 |  |  |  | 0 | 0.30967 | -5 | 0.00867 | 7.5676 | 0 | n/a | 0.805
2018-03-07 | 0:26 | 12.725 | 2.8442 | 28442.3141 | 240.1 | 0.5 | 2785.5 |  | 0 | 0.8582 | 10.9212 | 2.441 | 206.0306 | 0.4291 | 206.5 | 165.9479 | 0.3456 | 166.3 | 2785.5055 |  |  | 0 | 0 | 12 | 853 | 856 | 890 | 93 | 23.61 | 0.54 | 978 | -1 | 48 | 36 | 190 | 168.3 | 3.8 | 175.2 | n/a | 2 | 19:27 | 47.1637 | -88.4906 | 319.7 | 26.9 | 12 | 10 | 0x464481c4 | 1.5948 | 1.8513 | 3.0922 | 13.404 | 12.55 | 0.94 | 16.517 | 2326.397 | 330.953 | 4.596 | 0.01 | 4.606 | 3.702 | 0.008 | 3.71 | 20.4758 |  |  |  | 0 | 0.29592 | -5 | 0.009 | 7.2314 | 0 | n/a | 0.805
2018-03-07 | 0:26 | 12.538 | 2.8588 | 28588.1063 | 250.3 | 0.5 | 2845.6 |  | 0 | 0.8595 | 10.7772 | 2.4572 | 215.1323 | 0.4298 | 215.6 | 173.2789 | 0.3462 | 173.6 | 2845.6238 |  |  | 0 | 0 | 12.1 | 852 | 857 | 890 | 93 | 23.61 | 0.54 | 978 | -1 | 48 | 36 | 190 | 168 | 3.9 | 175.6 | n/a | 2 | 19:27 | 47.1637 | -88.4908 | 319.8 | 28.1 | 12 | 10 | 0x464481c4 | 1.4 | 1.9 | 2.8 | 13.404 | 12.67 | 0.95 | 16.343 | 2316.465 | 336.158 | 4.842 | 0.01 | 4.852 | 3.9 | 0.008 | 3.908 | 21.1067 |  |  |  | 0 | 0.27759 | -5 | 0.009 | 6.7837 | 0 | n/a | 0.805
2018-03-07 | 0:26 | 12.543 | 2.9899 | 29898.8177 | 250 | 0.5 | 3054 |  | 0 | 0.8581 | 10.7626 | 2.5655 | 214.4941 | 0.429 | 214.9 | 172.7648 | 0.3456 | 173.1 | 3053.9667 |  |  | 0 | 0 | 12 | 853 | 856 | 890 | 93 | 23.61 | 0.54 | 978 | -1 | 48 | 36 | 190 | 168 | 3.8 | 175.9 | n/a | 2 | 19:27 | 47.1636 | -88.4909 | 319.9 | 29.1 | 12 | 10 | 0x464481c4 | 1.4 | 1.9513 | 2.8513 | 13.404 | 12.53 | 0.93 | 16.54 | 2293.831 | 348.018 | 4.787 | 0.01 | 4.797 | 3.856 | 0.008 | 3.864 | 22.4611 |  |  |  | 0 | 0.2767 | -5 | 0.009 | 6.7618 | 0 | n/a | 0.805
2018-03-07 | 0:26 | 12.796 | 2.572 | 25719.8358 | 238.3 | 0.5 | 3209 |  | 0 | 0.8598 | 11.002 | 2.2113 | 204.9107 | 0.4299 | 205.3 | 165.0458 | 0.3463 | 165.4 | 3209.0083 |  |  | 0 | 0 | 12 | 853 | 856 | 890 | 93 | 23.61 | 0.54 | 978 | -1 | 48 | 36 | 190 | 168 | 3.8 | 176 | n/a | 2 | 19:27 | 47.1636 | -88.4911 | 319.7 | 29.5 | 12 | 10 | 0x464481c4 | 1.4 | 2 | 2.9 | 13.404 | 12.69 | 0.95 | 16.31 | 2362.125 | 302.176 | 4.607 | 0.01 | 4.617 | 3.711 | 0.008 | 3.719 | 23.7752 |  |  |  | 0 | 0.27766 | -5 | 0.008329 | 6.7853 | 0 | n/a | 0.805
2018-03-07 | 0:26 | 12.943 | 2.4111 | 24110.6175 | 227.2 | 0.5 | 3030.9 |  | 0 | 0.8603 | 11.1346 | 2.0742 | 195.4285 | 0.4301 | 195.9 | 157.4084 | 0.3465 | 157.8 | 3030.8633 |  |  | 0 | 0 | 12 | 852 | 855 | 890 | 93 | 23.61 | 0.54 | 978 | -1 | 48 | 36 | 190 | 168 | 3.9 | 176 | n/a | 2 | 19:27 | 47.1636 | -88.4913 | 319.5 | 29.6 | 12 | 10 | 0x464481c4 | 1.3487 | 2 | 2.6435 | 13.404 | 12.74 | 0.95 | 16.239 | 2394.558 | 283.911 | 4.401 | 0.01 | 4.411 | 3.545 | 0.008 | 3.553 | 22.4925 |  |  |  | 0 | 0.27297 | -5 | 0.008671 | 6.6708 | 0 | n/a | 0.805
2018-03-07 | 0:26 | 12.868 | 2.5413 | 25413.1089 | 226.4 | 0.5 | 2849.5 |  | 0 | 0.8599 | 11.0647 | 2.1851 | 194.6405 | 0.4299 | 195.1 | 156.7737 | 0.3463 | 157.1 | 2849.5238 |  |  | 0 | 0 | 12 | 853 | 854 | 890 | 93 | 23.61 | 0.54 | 978 | -1 | 48 | 36 | 190 | 168 | 3.8 | 175.9 | n/a | 2 | 19:28 | 47.1635 | -88.4915 | 319.4 | 29.6 | 12 | 10 | 0x464481c4 | 1.3 | 2 | 2.4 | 13.404 | 12.7 | 0.95 | 16.299 | 2375.486 | 298.586 | 4.376 | 0.01 | 4.386 | 3.525 | 0.008 | 3.532 | 21.1109 |  |  |  | 0 | 0.26899 | -5 | 0.009 | 6.5734 | 0 | n/a | 0.805
2018-03-07 | 0:26 | 12.71 | 2.6573 | 26572.6827 | 237.4 | 0.5 | 2848.4 |  | 0 | 0.86 | 10.9311 | 2.2854 | 204.1791 | 0.43 | 204.6 | 164.4565 | 0.3464 | 164.8 | 2848.407 |  |  | 0 | 0 | 12 | 853 | 853 | 890 | 93 | 23.61 | 0.54 | 978 | -1 | 48 | 36 | 190 | 168 | 3.9 | 175.6 | n/a | 2 | 19:28 | 47.1635 | -88.4916 | 319.2 | 29.2 | 12 | 9 | 0x464401c4 | 1.6078 | 1.487 | 2.6565 | 13.404 | 12.72 | 0.95 | 16.274 | 2352.64 | 313.056 | 4.602 | 0.01 | 4.612 | 3.707 | 0.008 | 3.714 | 21.1552 |  |  |  | 0 | 0.25257 | -5 | 0.008329 | 6.1721 | 0 | n/a | 0.805
2018-03-07 | 0:26 | 12.71 | 2.6199 | 26198.5297 | 248.2 | 0.4 | 2919.6 |  | 0 | 0.8603 | 10.9344 | 2.2539 | 213.557 | 0.3549 | 213.9 | 172.01 | 0.2859 | 172.3 | 2919.6476 |  |  | 0 | 0 | 12 | 852 | 852 | 889 | 93 | 23.61 | 0.54 | 978 | -1 | 48 | 36 | 190 | 168 | 3.8 | 175.3 | n/a | 2 | 19:28 | 47.1634 | -88.4917 | 319 | 29 | 12 | 10 | 0x464481c4 | 1.6435 | 1.0513 | 2.7974 | 13.404 | 12.74 | 0.95 | 16.239 | 2357.041 | 309.226 | 4.821 | 0.008 | 4.829 | 3.883 | 0.006 | 3.889 | 21.7182 |  |  |  | 0 | 0.24768 | -5 | 0.008671 | 6.0528 | 0 | n/a | 0.805
2018-03-07 | 0:26 | 12.931 | 2.4862 | 24862.2581 | 263.6 | 0.4 | 2840 |  | 0 | 0.8599 | 11.1189 | 2.1378 | 226.6736 | 0.3439 | 227 | 182.5748 | 0.277 | 182.9 | 2839.9745 |  |  | 0 | 0 | 12 | 852 | 852 | 889 | 93 | 23.61 | 0.54 | 978 | -1 | 48 | 36 | 190 | 168 | 3.8 | 174.9 | n/a | 2 | 19:28 | 47.1633 | -88.4918 | 318.8 | 29.1 | 12 | 10 | 0x464481c4 | 1.4513 | 1.1513 | 2.7 | 13.404 | 12.7 | 0.95 | 16.298 | 2386.079 | 291.991 | 5.094 | 0.008 | 5.102 | 4.103 | 0.006 | 4.109 | 21.031 |  |  |  | 0 | 0.28255 | -5 | 0.009 | 6.9048 | 0 | n/a | 0.805
2018-03-07 | 0:26 | 13.01 | 2.2866 | 22865.7454 | 304.5 | 0.4 | 2577.1 |  | 0 | 0.8613 | 11.2058 | 1.9695 | 262.2392 | 0.307 | 262.5 | 211.2212 | 0.2472 | 211.5 | 2577.1294 |  |  | 0 | 0 | 12 | 851 | 852 | 888 | 93 | 23.61 | 0.54 | 978 | -1 | 47.329 | 36 | 190 | 168 | 3.8 | 174.5 | n/a | 2 | 19:28 | 47.1631 | -88.4919 | 318.6 | 29.3 | 12 | 10 | 0x464481c4 | 1.5512 | 1.0975 | 2.7 | 13.404 | 12.84 | 0.96 | 16.1 | 2424.073 | 271.163 | 5.941 | 0.007 | 5.948 | 4.785 | 0.006 | 4.791 | 19.238 |  |  |  | 0 | 0.32584 | -5 | 0.008329 | 7.9627 | 0 | n/a | 0.805
2018-03-07 | 0:26 | 13.099 | 2.1032 | 21032.4439 | 363.3 | 0.3 | 2389.5 |  | 0 | 0.8625 | 11.297 | 1.814 | 313.3105 | 0.2215 | 313.5 | 252.3567 | 0.1784 | 252.5 | 2389.5286 |  |  | 0 | 0 | 12 | 852 | 852 | 889 | 93 | 23.61 | 0.54 | 978 | -1 | 47 | 36 | 190 | 168 | 3.7 | 174.1 | n/a | 2 | 19:28 | 47.163 | -88.4919 | 318.3 | 30 | 12 | 10 | 0x464481c4 | 1.6 | 1 | 2.7 | 13.404 | 12.96 | 0.97 | 15.947 | 2459.06 | 251.311 | 7.142 | 0.005 | 7.147 | 5.752 | 0.004 | 5.757 | 17.949 |  |  |  | 0 | 0.39805 | -5 | 0.008671 | 9.7273 | 0 | n/a | 0.805
2018-03-07 | 0:26 | 13.158 | 1.9952 | 19951.5157 | 426.1 | 0.2 | 2275.7 |  | 0 | 0.8631 | 11.357 | 1.722 | 367.7229 | 0.1726 | 367.9 | 296.1833 | 0.139 | 296.3 | 2275.6872 |  |  | 0 | 0 | 12 | 853 | 853 | 891 | 93 | 23.61 | 0.54 | 978 | -1 | 47 | 36 | 190 | 168 | 3.8 | 174.2 | n/a | 2 | 19:28 | 47.1629 | -88.4919 | 318.1 | 31.2 | 12 | 10 | 0x464481c4 | 1.7539 | 1.2565 | 2.9565 | 13.404 | 13.02 | 0.97 | 15.862 | 2480.2 | 239.351 | 8.41 | 0.004 | 8.414 | 6.774 | 0.003 | 6.777 | 17.1497 |  |  |  | 0 | 0.45317 | -5 | 0.009 | 11.0743 | 0 | n/a | 0.805
2018-03-07 | 0:26 | 12.998 | 1.9269 | 19269.1735 | 525.6 | -0.1 | 2188.9 |  | 0 | 0.8651 | 11.2443 | 1.667 | 454.6906 | 0 | 454.7 | 365.9944 | 0 | 366 | 2188.8557 |  |  | 0 | 0 | 12 | 856 | 857 | 893 | 92.3 | 23.44 | 0.54 | 978 | -1 | 47 | 36 | 190 | 168 | 3.8 | 174.6 | n/a | 2 | 19:28 | 47.1627 | -88.4919 | 317.7 | 33 | 12 | 10 | 0x464481c4 | 1.9513 | 1.5513 | 3.2513 | 13.404 | 13.22 | 0.99 | 15.593 | 2488.68 | 234.826 | 10.539 | 0 | 10.539 | 8.483 | 0 | 8.483 | 16.7177 |  |  |  | 0 | 0.52773 | -5 | 0.008329 | 12.8965 | 0 | n/a | 0.805
2018-03-07 | 0:26 | 13.133 | 2.0341 | 20340.5882 | 649 | -0.3 | 2287.4 |  | 0 | 0.863 | 11.3332 | 1.7553 | 560.0612 | 0 | 560.1 | 450.9593 | 0 | 451 | 2287.4254 |  |  | 0 | 0 | 12 | 858 | 859 | 895 | 92.7 | 23.52 | 0.54 | 978 | -1 | 47 | 36 | 190 | 167.3 | 3.8 | 175 | n/a | 2 | 19:28 | 47.1626 | -88.4919 | 317.1 | 35.4 | 12 | 10 | 0x464481c4 | 2 | 1.6513 | 3.3 | 13.404 | 13 | 0.97 | 15.88 | 2473.01 | 243.784 | 12.798 | 0 | 12.798 | 10.305 | 0 | 10.305 | 17.2244 |  |  |  | 0 | 0.54391 | -5 | 0.008671 | 13.2918 | 0 | n/a | 0.805
2018-03-07 | 0:26 | 12.292 | 2.6005 | 26005.0735 | 749.6 | -0.4 | 2376.8 |  | 0 | 0.8643 | 10.6239 | 2.2476 | 647.8462 | 0 | 647.8 | 521.4713 | 0 | 521.5 | 2376.7968 |  |  | 0 | 0 | 12 | 859 | 860 | 896 | 92.3 | 23.44 | 0.54 | 978 | -1 | 47 | 36 | 190 | 167.7 | 3.8 | 175 | n/a | 2 | 19:28 | 47.1624 | -88.4918 | 316.9 | 38.2 | 12 | 10 | 0x464481c4 | 1.8974 | 1.7513 | 3.3 | 13.404 | 13.14 | 0.98 | 15.699 | 2355.117 | 317.126 | 15.04 | 0 | 15.04 | 12.106 | 0 | 12.106 | 18.182 |  |  |  | 0 | 0.57055 | -5 | 0.008329 | 13.9428 | 0 | n/a | 0.805
2018-03-07 | 0:27 | 12.158 | 4.094 | 40940.2507 | 802.2 | -0.3 | 2941.7 |  | 0 | 0.851 | 10.346 | 3.484 | 682.6468 | 0 | 682.6 | 549.3088 | 0 | 549.3 | 2941.7291 |  |  | 0 | 0 | 11.9 | 858 | 860 | 896 | 92 | 23.35 | 0.54 | 978 | -1 | 47 | 36 | 190 | 168 | 3.8 | 175 | n/a | 2 | 19:28 | 47.1623 | -88.4918 | 316.9 | 39.7 | 12 | 10 | 0x464481c4 | 1.8 | 1.8 | 3.3 | 13.404 | 11.9 | 0.89 | 17.511 | 2128.211 | 456.133 | 14.705 | 0 | 14.705 | 11.833 | 0 | 11.833 | 20.8817 |  |  |  | 0 | 0.56354 | -5 | 0.00867 | 13.7715 | 0 | n/a | 0.805
2018-03-07 | 0:27 | 12.428 | 3.3684 | 33683.9221 | 763.7 | -0.1 | 3623.5 |  | 0 | 0.8549 | 10.625 | 2.8798 | 652.8716 | 0 | 652.9 | 525.3494 | 0 | 525.3 | 3623.5157 |  |  | 0 | 0 | 12 | 854 | 855 | 892 | 92 | 23.35 | 0.54 | 978 | -1 | 47 | 36 | 190 | 168 | 3.7 | 175 | n/a | 2 | 19:28 | 47.1621 | -88.4917 | 316.8 | 42.1 | 12 | 10 | 0x464481c4 | 1.4922 | 1.7487 | 2.6844 | 13.404 | 12.24 | 0.91 | 16.968 | 2226.244 | 384.041 | 14.325 | 0 | 14.325 | 11.527 | 0 | 11.527 | 26.1998 |  |  |  | 0 | 0.37427 | -5 | 0.009 | 9.1463 | 0 | n/a | 0.805
2018-03-07 | 0:27 | 12.739 | 2.7568 | 27567.9479 | 690 | 0.3 | 3330.5 |  | 0 | 0.8584 | 10.9354 | 2.3666 | 592.3064 | 0.296 | 592.6 | 476.6141 | 0.2382 | 476.9 | 3330.5385 |  |  | 0 | 0 | 12 | 851 | 852 | 889 | 92 | 23.35 | 0.54 | 978 | -1 | 47 | 36 | 190 | 168 | 3.8 | 175 | n/a | 2 | 19:28 | 47.1619 | -88.4916 | 316.4 | 45.4 | 12 | 10 | 0x464481c4 | 1.2513 | 1.8026 | 2.2026 | 13.404 | 12.56 | 0.94 | 16.49 | 2330.415 | 320.991 | 13.219 | 0.007 | 13.225 | 10.637 | 0.005 | 10.642 | 24.4927 |  |  |  | 0 | 0.22661 | -5 | 0.009 | 5.5378 | 0 | n/a | 0.805
2018-03-07 | 0:27 | 12.897 | 2.8866 | 28866.0331 | 569.3 | 0.7 | 2915.2 |  | 0 | 0.8564 | 11.0448 | 2.4721 | 487.5341 | 0.5751 | 488.1 | 392.3065 | 0.4628 | 392.8 | 2915.2353 |  |  | 0 | 0 | 11.9 | 851 | 852 | 888 | 92 | 23.35 | 0.54 | 978 | -1 | 47 | 36 | 190 | 168 | 3.7 | 175 | n/a | 2 | 19:28 | 47.1617 | -88.4915 | 315.8 | 46.3 | 12 | 10 | 0x464481c4 | 1.3 | 1.9 | 2.3 | 13.404 | 12.38 | 0.92 | 16.766 | 2324.078 | 331.086 | 10.743 | 0.013 | 10.756 | 8.645 | 0.01 | 8.655 | 21.1684 |  |  |  | 0 | 0.17754 | -5 | 0.009 | 4.3387 | 0 | n/a | 0.805
2018-03-07 | 0:27 | 12.269 | 3.2246 | 32246.3336 | 449.2 | 1 | 2907.9 |  | 0 | 0.8582 | 10.5295 | 2.7674 | 385.5328 | 0.8245 | 386.4 | 310.2286 | 0.6634 | 310.9 | 2907.9402 |  |  | 0 | 0 | 12 | 850 | 850 | 887 | 92 | 23.35 | 0.54 | 978 | -1 | 47 | 36 | 190 | 168 | 3.8 | 175 | n/a | 2 | 19:28 | 47.1616 | -88.4914 | 315.5 | 45.5 | 12 | 10 | 0x464481c4 | 1.3 | 1.9 | 2.3 | 13.404 | 12.54 | 0.94 | 16.521 | 2251.734 | 376.672 | 8.634 | 0.018 | 8.652 | 6.947 | 0.015 | 6.962 | 21.4594 |  |  |  | 0 | 0.14988 | -5 | 0.009 | 3.6628 | 0 | n/a | 0.805
2018-03-07 | 0:27 | 12.991 | 2.7037 | 27036.5805 | 372.2 | 1 | 3721.1 |  | 0 | 0.8566 | 11.1276 | 2.3159 | 318.8084 | 0.8566 | 319.7 | 256.5371 | 0.6893 | 257.2 | 3721.0779 |  |  | 0 | 0 | 11.9 | 850 | 850 | 888 | 92 | 23.35 | 0.54 | 978 | -1 | 47 | 36 | 190 | 168 | 3.7 | 175 | n/a | 2 | 19:28 | 47.1614 | -88.4913 | 315.2 | 42.1 | 12 | 8 | 0x46448180 | 1.2487 | 1.6948 | 2.0948 | 13.404 | 12.39 | 0.92 | 16.744 | 2340.291 | 310.001 | 7.022 | 0.019 | 7.04 | 5.65 | 0.015 | 5.665 | 27.006 |  |  |  | 0 | 0.16851 | -5 | 0.009 | 4.118 | 0 | n/a | 0.805
2018-03-07 | 0:27 | 13.604 | 1.0414 | 10414.3953 | 338.4 | 0.9 | 3295.4 |  | 0 | 0.8673 | 11.7991 | 0.9032 | 293.5366 | 0.7907 | 294.3 | 236.2016 | 0.6363 | 236.8 | 3295.3521 |  |  | 0 | 0 | 12 | 851 | 854 | 889 | 92 | 23.35 | 0.54 | 978 | -1 | 47 | 36 | 190 | 168 | 3.8 | 175 | n/a | 2 | 19:28 | 47.1613 | -88.4911 | 315 | 39.5 | 12 | 9 | 0x46448184 | 1.2 | 1.5 | 1.9 | 13.404 | 13.45 | 1 | 15.3 | 2631.26 | 128.203 | 6.855 | 0.018 | 6.874 | 5.516 | 0.015 | 5.531 | 25.3594 |  |  |  | 0 | 0.21219 | -5 | 0.009671 | 5.1855 | 0 | n/a | 0.805
2018-03-07 | 0:27 | 13.425 | 1.8168 | 18168.3064 | 364.2 | 0.6 | 2350 |  | 0 | 0.8626 | 11.5805 | 1.5672 | 314.1714 | 0.5387 | 314.7 | 252.8059 | 0.4334 | 253.2 | 2349.9954 |  |  | 0 | 0 | 12 | 852 | 855 | 891 | 92 | 23.35 | 0.54 | 978 | -1 | 46.329 | 36 | 190 | 168 | 3.8 | 175.2 | n/a | 2 | 19:28 | 47.1612 | -88.491 | 315.1 | 37.8 | 12 | 9 | 0x46448184 | 1.3539 | 1.2435 | 2.0539 | 13.404 | 12.97 | 0.97 | 15.926 | 2514.58 | 216.596 | 7.144 | 0.012 | 7.156 | 5.749 | 0.01 | 5.758 | 17.6087 |  |  |  | 0 | 0.28672 | -5 | 0.009329 | 7.0067 | 0 | n/a | 0.805
2018-03-07 | 0:27 | 12.791 | 2.3047 | 23047.3591 | 404.8 | 0.4 | 2111.7 |  | 0 | 0.8633 | 11.043 | 1.9898 | 349.4721 | 0.3453 | 349.8 | 281.2114 | 0.2779 | 281.5 | 2111.711 |  |  | 0 | 0 | 11.9 | 852 | 855 | 891 | 92 | 23.35 | 0.54 | 978 | -1 | 46 | 36 | 190 | 168 | 3.7 | 175.6 | n/a | 2 | 19:28 | 47.1611 | -88.4909 | 315.3 | 35.4 | 12 | 9 | 0x46448184 | 1.5513 | 1 | 2.2256 | 13.404 | 13.04 | 0.97 | 15.828 | 2423.055 | 277.88 | 8.03 | 0.008 | 8.038 | 6.462 | 0.006 | 6.468 | 15.9894 |  |  |  | 0 | 0.32405 | -5 | 0.009 | 7.919 | 0 | n/a | 0.805
2018-03-07 | 0:27 | 12.616 | 2.7871 | 27870.7438 | 427.8 | 0.4 | 2209.8 |  | 0 | 0.8602 | 10.8524 | 2.3975 | 367.9561 | 0.3441 | 368.3 | 296.0851 | 0.2769 | 296.4 | 2209.7646 |  |  | 0 | 0 | 12 | 852 | 856 | 891 | 92 | 23.35 | 0.54 | 978 | -1 | 46 | 36 | 190 | 168 | 3.8 | 176 | n/a | 2 | 19:28 | 47.1611 | -88.4909 | 315.4 | 33.9 | 12 | 9 | 0x46448184 | 1.6513 | 1 | 2.2757 | 13.404 | 12.73 | 0.95 | 16.25 | 2340.994 | 329.158 | 8.312 | 0.008 | 8.32 | 6.688 | 0.006 | 6.695 | 16.4491 |  |  |  | 0 | 0.36759 | -5 | 0.009 | 8.983 | 0 | n/a | 0.805
2018-03-07 | 0:27 | 12.3 | 3.3466 | 33465.5375 | 444.2 | 0.4 | 2500.3 |  | 0 | 0.8572 | 10.544 | 2.8688 | 380.76 | 0.3429 | 381.1 | 306.3881 | 0.2759 | 306.7 | 2500.2656 |  |  | 0 | 0 | 12 | 851 | 855 | 890 | 92 | 23.35 | 0.54 | 978 | -1 | 46 | 36 | 190 | 168 | 3.7 | 175.7 | n/a | 2 | 19:28 | 47.1609 | -88.4907 | 315.2 | 33.1 | 12 | 9 | 0x46448184 | 1.7 | 1 | 2.3 | 13.404 | 12.45 | 0.93 | 16.655 | 2242.408 | 388.312 | 8.48 | 0.008 | 8.488 | 6.824 | 0.006 | 6.83 | 18.3492 |  |  |  | 0 | 0.31453 | -5 | 0.009 | 7.6864 | 0 | n/a | 0.805
2018-03-07 | 0:27 | 12.358 | 3.4544 | 34544.0275 | 438.5 | 0.4 | 2918.3 |  | 0 | 0.8553 | 10.5699 | 2.9547 | 375.0543 | 0.3421 | 375.4 | 301.7968 | 0.2753 | 302.1 | 2918.3356 |  |  | 0 | 0 | 11.9 | 851 | 854 | 889 | 92 | 23.35 | 0.54 | 978 | -1 | 46 | 36 | 190 | 168 | 3.6 | 175.3 | n/a | 2 | 19:28 | 47.1608 | -88.4906 | 315 | 33 | 12 | 9 | 0x46448184 | 1.7 | 1 | 2.3 | 13.404 | 12.28 | 0.92 | 16.913 | 2222.844 | 395.484 | 8.26 | 0.008 | 8.267 | 6.646 | 0.006 | 6.653 | 21.1786 |  |  |  | 0 | 0.21257 | -5 | 0.008329 | 5.1947 | 0 | n/a | 0.805
2018-03-07 | 0:27 | 12.632 | 3.21 | 32099.9656 | 379.7 | 0.4 | 2799.7 |  | 0 | 0.8556 | 10.8081 | 2.7464 | 324.8379 | 0.3422 | 325.2 | 261.389 | 0.2754 | 261.7 | 2799.7162 |  |  | 0 | 0 | 12 | 851 | 853 | 889 | 92 | 23.35 | 0.54 | 978 | -1 | 46 | 36 | 190 | 168 | 3.7 | 175.1 | n/a | 2 | 19:28 | 47.1606 | -88.4906 | 314.9 | 33 | 12 | 9 | 0x46448184 | 1.7 | 1 | 2.3 | 13.404 | 12.3 | 0.92 | 16.879 | 2269.969 | 367.125 | 7.145 | 0.008 | 7.152 | 5.749 | 0.006 | 5.755 | 20.2911 |  |  |  | 0 | 0.15987 | -5 | 0.008671 | 3.9068 | 0 | n/a | 0.805
2018-03-07 | 0:27 | 12.817 | 2.7053 | 27052.6524 | 320.6 | 0.4 | 2461.6 |  | 0 | 0.8591 | 11.0107 | 2.3241 | 275.4264 | 0.3436 | 275.8 | 221.6287 | 0.2765 | 221.9 | 2461.6218 |  |  | 0 | 0 | 11.9 | 852 | 854 | 890 | 92 | 23.35 | 0.54 | 978 | -1 | 46 | 36 | 190 | 168 | 3.6 | 175.4 | n/a | 2 | 19:28 | 47.1605 | -88.4906 | 314.9 | 34.8 | 12 | 9 | 0x46448184 | 1.7 | 1 | 2.3 | 13.404 | 12.63 | 0.94 | 16.4 | 2355.829 | 316.491 | 6.171 | 0.008 | 6.179 | 4.966 | 0.006 | 4.972 | 18.1749 |  |  |  | 0 | 0.15872 | -5 | 0.009 | 3.8788 | 0 | n/a | 0.805
2018-03-07 | 0:27 | 12.909 | 2.2459 | 22458.8196 | 274.6 | 0.5 | 2321.9 |  | 0 | 0.8627 | 11.1366 | 1.9376 | 236.8858 | 0.4314 | 237.3 | 190.6161 | 0.3471 | 191 | 2321.927 |  |  | 0 | 0 | 12 | 852 | 854 | 890 | 92 | 23.35 | 0.54 | 978 | -1 | 46 | 36 | 190 | 168 | 3.7 | 175.8 | n/a | 2 | 19:28 | 47.1603 | -88.4906 | 314.9 | 36.5 | 12 | 9 | 0x46448184 | 1.7513 | 1.0513 | 2.3513 | 13.404 | 12.98 | 0.97 | 15.91 | 2432.094 | 269.32 | 5.418 | 0.01 | 5.427 | 4.359 | 0.008 | 4.367 | 17.4984 |  |  |  | 0 | 0.18112 | -5 | 0.008329 | 4.426 | 0 | n/a | 0.805
2018-03-07 | 0:27 | 13.14 | 2.0347 | 20347.3554 | 248 | 0.5 | 2394.3 |  | 0 | 0.8628 | 11.3371 | 1.7555 | 213.983 | 0.4314 | 214.4 | 172.1868 | 0.3471 | 172.5 | 2394.3424 |  |  | 0 | 0 | 12 | 853 | 854 | 890 | 92 | 23.35 | 0.54 | 978 | -1 | 46 | 36 | 190 | 168 | 3.7 | 175.9 | n/a | 2 | 19:28 | 47.1602 | -88.4905 | 314.9 | 36.5 | 12 | 9 | 0x46448184 | 1.8 | 1.1 | 2.4 | 13.404 | 12.99 | 0.97 | 15.903 | 2471.1 | 243.546 | 4.884 | 0.01 | 4.894 | 3.93 | 0.008 | 3.938 | 18.0094 |  |  |  | 0 | 0.22221 | -5 | 0.008 | 5.4302 | 0 | n/a | 0.805
2018-03-07 | 0:27 | 13.14 | 2.009 | 20089.8989 | 239.6 | 0.5 | 2364.1 |  | 0 | 0.8631 | 11.3405 | 1.7339 | 206.7562 | 0.4315 | 207.2 | 166.3716 | 0.3472 | 166.7 | 2364.1091 |  |  | 0 | 0 | 11.9 | 854 | 855 | 891 | 92 | 23.35 | 0.54 | 978 | -1 | 46 | 36 | 190 | 168 | 3.7 | 175.5 | n/a | 2 | 19:28 | 47.16 | -88.4906 | 314.1 | 35 | 12 | 9 | 0x46448184 | 1.8 | 1.2026 | 2.4513 | 13.404 | 13.01 | 0.97 | 15.868 | 2475.813 | 240.923 | 4.727 | 0.01 | 4.737 | 3.804 | 0.008 | 3.812 | 17.8104 |  |  |  | 0 | 0.22929 | -5 | 0.008 | 5.6032 | 0 | n/a | 0.805
2018-03-07 | 0:27 | 12.994 | 1.9933 | 19932.8394 | 249.4 | 0.4 | 2312 |  | 0 | 0.8644 | 11.2319 | 1.723 | 215.5364 | 0.3171 | 215.9 | 173.4368 | 0.2552 | 173.7 | 2312.001 |  |  | 0 | 0 | 12 | 854 | 855 | 891 | 92 | 23.35 | 0.54 | 978 | -1 | 46 | 36 | 190 | 168 | 3.7 | 175.1 | n/a | 2 | 19:28 | 47.1599 | -88.4906 | 313.2 | 31.7 | 12 | 9 | 0x46448184 | 1.5948 | 1.3513 | 2.5 | 13.404 | 13.15 | 0.98 | 15.689 | 2475.364 | 241.68 | 4.974 | 0.007 | 4.982 | 4.003 | 0.006 | 4.009 | 17.5831 |  |  |  | 0 | 0.25384 | -5 | 0.008 | 6.2032 | 0 | n/a | 0.805
2018-03-07 | 0:27 | 12.771 | 2.4825 | 24825.2235 | 260.3 | 0.2 | 2308.6 |  | 0 | 0.8616 | 11.0044 | 2.1391 | 224.2592 | 0.194 | 224.5 | 180.4558 | 0.1561 | 180.6 | 2308.5807 |  |  | 0 | 0 | 12 | 854 | 856 | 891 | 92 | 23.35 | 0.54 | 978 | -1 | 46 | 36 | 190 | 168 | 3.6 | 175 | n/a | 2 | 19:28 | 47.1598 | -88.4905 | 313 | 29.9 | 12 | 9 | 0x46448184 | 1.4 | 1.4 | 2.5 | 13.404 | 12.88 | 0.96 | 16.057 | 2390.972 | 295.808 | 5.103 | 0.004 | 5.107 | 4.106 | 0.004 | 4.11 | 17.3092 |  |  |  | 0 | 0.31027 | -5 | 0.008671 | 7.5823 | 0 | n/a | 0.805
2018-03-07 | 0:27 | 12.616 | 2.819 | 28189.6627 | 299 | 0.2 | 2498.2 |  | 0 | 0.8596 | 10.8446 | 2.4232 | 257.0263 | 0.1538 | 257.2 | 206.8226 | 0.1238 | 206.9 | 2498.2167 |  |  | 0 | 0 | 12 | 854 | 856 | 891 | 92 | 23.35 | 0.54 | 978 | -1 | 46 | 36 | 190.7 | 168 | 3.7 | 175 | n/a | 2 | 19:28 | 47.1597 | -88.4904 | 312.7 | 29.9 | 12 | 8 | 0x46448180 | 1.4513 | 1.4513 | 2.6026 | 13.404 | 12.68 | 0.95 | 16.332 | 2331.191 | 331.536 | 5.786 | 0.003 | 5.789 | 4.656 | 0.003 | 4.659 | 18.5318 |  |  |  | 0 | 0.38938 | -5 | 0.009 | 9.5154 | 0 | n/a | 0.805
2018-03-07 | 0:27 | 12.57 | 2.9932 | 29931.6983 | 363.7 | 0.1 | 2748.6 |  | 0 | 0.8581 | 10.7867 | 2.5685 | 312.1082 | 0.1125 | 312.2 | 251.1457 | 0.0905 | 251.2 | 2748.5589 |  |  | 0 | 0 | 12 | 854 | 855 | 891 | 92 | 23.35 | 0.54 | 978 | -1 | 46 | 36 | 191 | 168 | 3.7 | 175 | n/a | 2 | 19:28 | 47.1596 | -88.4903 | 312.4 | 29.9 | 12 | 8 | 0x46448180 | 1.5 | 1.5 | 2.7 | 13.404 | 12.54 | 0.94 | 16.533 | 2299.552 | 348.511 | 6.968 | 0.003 | 6.97 | 5.607 | 0.002 | 5.609 | 20.2201 |  |  |  | 0 | 0.4019 | -5 | 0.009 | 9.8213 | 0 | n/a | 0.805
2018-03-07 | 0:27 | 12.567 | 2.9626 | 29625.7692 | 418.3 | 0.1 | 2999.2 |  | 0 | 0.8582 | 10.7847 | 2.5424 | 358.9988 | 0.0858 | 359.1 | 288.8774 | 0.0691 | 288.9 | 2999.1671 |  |  | 0 | 0 | 11.9 | 854 | 856 | 891 | 92 | 23.35 | 0.54 | 978 | -1 | 46 | 36 | 190.3 | 168 | 3.6 | 175 | n/a | 2 | 19:28 | 47.1595 | -88.4902 | 312.3 | 31.5 | 12 | 8 | 0x46448180 | 1.5 | 1.5513 | 2.6487 | 13.404 | 12.54 | 0.94 | 16.528 | 2299.651 | 345.041 | 8.016 | 0.002 | 8.018 | 6.451 | 0.002 | 6.452 | 22.0686 |  |  |  | 0 | 0.35911 | -5 | 0.009 | 8.7757 | 0 | n/a | 0.805
2018-03-07 | 0:27 | 12.534 | 2.8886 | 28886.1277 | 436.1 | 0.1 | 3041.9 |  | 0 | 0.8591 | 10.7678 | 2.4815 | 374.6491 | 0.0859 | 374.7 | 301.4707 | 0.0691 | 301.5 | 3041.9344 |  |  | 0 | 0 | 12 | 854 | 857 | 891 | 92 | 23.35 | 0.54 | 978 | -1 | 46 | 36 | 190.7 | 168 | 3.7 | 175 | n/a | 2 | 19:28 | 47.1594 | -88.49 | 312.4 | 34.1 | 12 | 8 | 0x46448180 | 1.3461 | 1.6 | 2.3948 | 13.404 | 12.63 | 0.94 | 16.404 | 2308.53 | 338.615 | 8.411 | 0.002 | 8.413 | 6.768 | 0.002 | 6.77 | 22.5051 |  |  |  | 0 | 0.32053 | -5 | 0.009 | 7.8329 | 0 | n/a | 0.805
2018-03-07 | 0:27 | 12.763 | 2.9616 | 29615.7 | 416 | 0.1 | 3137.5 |  | 0 | 0.8565 | 10.9323 | 2.5367 | 356.2977 | 0.0857 | 356.4 | 286.7038 | 0.0689 | 286.8 | 3137.5276 |  |  | 0 | 0 | 11.9 | 855 | 859 | 892 | 92 | 23.35 | 0.54 | 978 | -1 | 46 | 36 | 191 | 168 | 3.7 | 175 | n/a | 2 | 19:28 | 47.1593 | -88.4898 | 312.6 | 35.7 | 12 | 9 | 0x464481c0 | 1.3539 | 1.2922 | 2.3539 | 13.404 | 12.39 | 0.92 | 16.75 | 2304.705 | 340.368 | 7.866 | 0.002 | 7.868 | 6.33 | 0.002 | 6.331 | 22.8252 |  |  |  | 0 | 0.28316 | -5 | 0.009 | 6.9197 | 0 | n/a | 0.805
2018-03-07 | 0:27 | 13.151 | 2.0516 | 20515.7 | 372 | 0.3 | 3096.1 |  | 0 | 0.8619 | 11.3343 | 1.7682 | 320.6296 | 0.2477 | 320.9 | 258.0026 | 0.1994 | 258.2 | 3096.0732 |  |  | 0 | 0 | 12 | 856 | 861 | 892 | 92 | 23.35 | 0.54 | 978 | -1 | 46 | 36 | 191 | 168 | 3.7 | 175 | n/a | 2 | 19:28 | 47.1593 | -88.4898 | 312.6 | 36.4 | 12 | 9 | 0x464481c0 | 1.5 | 1 | 2.5 | 13.404 | 12.9 | 0.96 | 16.026 | 2455.709 | 243.831 | 7.275 | 0.006 | 7.28 | 5.854 | 0.005 | 5.858 | 23.148 |  |  |  | 0 | 0.2398 | -5 | 0.009 | 5.8602 | 0 | n/a | 0.805
2018-03-07 | 0:27 | 13.339 | 1.587 | 15869.5143 | 323.1 | 0.4 | 2618.3 |  | 0 | 0.8651 | 11.5391 | 1.3728 | 279.4843 | 0.3355 | 279.8 | 224.894 | 0.27 | 225.2 | 2618.3364 |  |  | 0 | 0 | 12 | 856 | 863 | 893 | 92 | 23.35 | 0.54 | 978 | -1 | 45.329 | 36 | 191 | 168 | 3.7 | 175 | n/a | 2 | 19:28 | 47.1592 | -88.4896 | 312.5 | 36.6 | 12 | 9 | 0x464481c0 | 1.5 | 1 | 2.5 | 13.404 | 13.22 | 0.99 | 15.596 | 2545.459 | 192.75 | 6.456 | 0.008 | 6.464 | 5.195 | 0.006 | 5.202 | 19.9316 |  |  |  | 0 | 0.23708 | -5 | 0.009 | 5.7936 | 0 | n/a | 0.805
2018-03-07 | 0:27 | 13.305 | 1.7981 | 17981.0744 | 301.9 | 0.4 | 2257.7 |  | 0 | 0.8638 | 11.4927 | 1.5532 | 260.8142 | 0.3455 | 261.2 | 209.8707 | 0.278 | 210.1 | 2257.6888 |  |  | 0 | 0 | 11.9 | 857 | 864 | 894 | 92 | 23.35 | 0.54 | 978 | -1 | 45 | 36 | 191 | 168 | 3.7 | 175 | n/a | 2 | 19:28 | 47.1591 | -88.4893 | 312.5 | 36.8 | 12 | 9 | 0x464481c0 | 1.2948 | 1 | 2.0383 | 13.404 | 13.09 | 0.98 | 15.77 | 2516.468 | 216.454 | 5.98 | 0.008 | 5.988 | 4.812 | 0.006 | 4.819 | 17.0591 |  |  |  | 0 | 0.35975 | -5 | 0.009 | 8.7915 | 0 | n/a | 0.805
2018-03-07 | 0:27 | 13.287 | 1.8772 | 18772.2314 | 345.8 | 0.2 | 2205.2 |  | 0 | 0.8633 | 11.4701 | 1.6205 | 298.5523 | 0.194 | 298.7 | 240.2376 | 0.1561 | 240.4 | 2205.1788 |  |  | 0 | 0 | 12 | 859 | 865 | 895 | 92 | 23.35 | 0.54 | 978 | -1 | 45 | 36 | 191 | 168 | 3.7 | 175 | n/a | 2 | 19:28 | 47.159 | -88.4892 | 312.4 | 36.2 | 12 | 10 | 0x464481c4 | 1.2539 | 1 | 1.7539 | 13.404 | 13.03 | 0.97 | 15.841 | 2504.04 | 225.168 | 6.825 | 0.004 | 6.83 | 5.492 | 0.004 | 5.496 | 16.6127 |  |  |  | 0 | 0.45994 | -5 | 0.009671 | 11.2399 | 0 | n/a | 0.805
2018-03-07 | 0:27 | 13.245 | 1.8633 | 18633.1316 | 442.7 | -0.1 | 2212.8 |  | 0 | 0.8637 | 11.44 | 1.6093 | 382.3202 | 0 | 382.3 | 307.6435 | 0 | 307.6 | 2212.8391 |  |  | 0 | 0 | 12 | 861 | 866 | 898 | 92 | 23.35 | 0.54 | 978 | -1 | 45 | 36 | 191 | 168 | 3.7 | 175 | n/a | 2 | 19:28 | 47.1589 | -88.489 | 312.4 | 35.3 | 12 | 9 | 0x46448144 | 1.2461 | 1 | 1.8487 | 13.404 | 13.08 | 0.98 | 15.781 | 2505.117 | 224.3 | 8.767 | 0 | 8.767 | 7.055 | 0 | 7.055 | 16.7215 |  |  |  | 0 | 0.50381 | -5 | 0.009329 | 12.312 | 0 | n/a | 0.805
2018-03-07 | 0:27 | 13.195 | 2.3751 | 23751.0363 | 576.4 | -0.2 | 2336.6 |  | 0 | 0.8593 | 11.3385 | 2.041 | 495.3193 | 0 | 495.3 | 398.571 | 0 | 398.6 | 2336.6002 |  |  | 0 | 0 | 11.9 | 863 | 870 | 900 | 92 | 23.35 | 0.54 | 978 | -1 | 45 | 36 | 191 | 168 | 3.7 | 175 | n/a | 2 | 19:28 | 47.1589 | -88.4888 | 312.4 | 35.8 | 12 | 10 | 0x464481c4 | 1.2025 | 1.1025 | 1.9537 | 13.404 | 12.65 | 0.94 | 16.371 | 2420.226 | 277.277 | 11.072 | 0 | 11.072 | 8.909 | 0 | 8.909 | 17.211 |  |  |  | 0 | 0.57002 | -5 | 0.009671 | 13.9299 | 0 | n/a | 0.805
2018-03-07 | 0:27 | 12.723 | 1.857 | 18569.6891 | 687.6 | -0.3 | 2617.6 |  | 0 | 0.8675 | 11.0369 | 1.6109 | 596.4633 | 0 | 596.5 | 479.9591 | 0 | 480 | 2617.5752 |  |  | 0 | 0 | 12 | 866 | 874 | 903 | 92 | 23.35 | 0.54 | 978 | -1 | 45 | 36 | 191 | 168 | 3.7 | 175 | n/a | 2 | 19:28 | 47.1589 | -88.4885 | 312.3 | 37.9 | 12 | 10 | 0x464481c4 | 1.3 | 1.3538 | 2.2025 | 13.404 | 13.47 | 1.01 | 15.278 | 2484.659 | 230.81 | 14.062 | 0 | 14.062 | 11.315 | 0 | 11.315 | 20.3348 |  |  |  | 0 | 0.60841 | -5 | 0.009329 | 14.8679 | 0 | n/a | 0.805
2018-03-07 | 0:27 | 12.295 | 3.7345 | 37344.6893 | 799.4 | -0.4 | 2802.3 |  | 0 | 0.8533 | 10.4915 | 3.1868 | 682.1754 | 0 | 682.2 | 548.9295 | 0 | 548.9 | 2802.2689 |  |  | 0 | 0 | 11.9 | 869 | 875 | 905 | 92 | 23.35 | 0.54 | 978 | -1 | 45 | 36 | 191 | 168 | 3.6 | 175 | n/a | 2 | 19:28 | 47.1589 | -88.4882 | 312.2 | 40.6 | 12 | 10 | 0x464481c4 | 1.3 | 1.5 | 2.3 | 13.404 | 12.1 | 0.9 | 17.186 | 2183.828 | 422.193 | 14.87 | 0 | 14.87 | 11.966 | 0 | 11.966 | 20.1285 |  |  |  | 0 | 0.61132 | -5 | 0.009671 | 14.939 | 0 | n/a | 0.805
2018-03-07 | 0:27 | 12.188 | 4.0459 | 40459.4803 | 818.1 | 0 | 3813 |  | 0 | 0.8503 | 10.3629 | 3.4402 | 695.5936 | 0.0086 | 695.6 | 559.7268 | 0.0069 | 559.7 | 3813.0032 |  |  | 0 | 0 | 12 | 865 | 870 | 901 | 92 | 23.35 | 0.54 | 978 | -1 | 45 | 36 | 191 | 168 | 3.6 | 175.3 | n/a | 2 | 19:28 | 47.1589 | -88.488 | 312.1 | 43.1 | 12 | 10 | 0x464481c4 | 1.5052 | 1.5 | 2.4539 | 13.404 | 11.84 | 0.88 | 17.609 | 2122.607 | 448.485 | 14.92 | 0 | 14.921 | 12.006 | 0 | 12.006 | 26.9512 |  |  |  | 0 | 0.44292 | -5 | 0.009329 | 10.8239 | 0 | n/a | 0.805
2018-03-07 | 0:27 | 12.385 | 3.3129 | 33128.5013 | 706.8 | 0.9 | 4201 |  | 0 | 0.8552 | 10.5916 | 2.8331 | 604.4856 | 0.8095 | 605.3 | 486.3849 | 0.6513 | 487 | 4201.0273 |  |  | 0 | 0 | 12 | 860 | 865 | 897 | 92 | 23.34 | 0.54 | 979 | -1 | 45 | 36 | 191 | 168 | 3.7 | 175.7 | n/a | 2 | 19:28 | 47.1589 | -88.4877 | 312.1 | 45.4 | 12 | 10 | 0x464481c4 | 1.7 | 1.5513 | 2.6 | 13.404 | 12.27 | 0.92 | 16.933 | 2222.831 | 378.431 | 13.285 | 0.018 | 13.303 | 10.69 | 0.014 | 10.704 | 30.4244 |  |  |  | 0 | 0.25431 | -5 | 0.009 | 6.2147 | 0 | n/a | 0.805
2018-03-07 | 0:27 | 12.932 | 2.5885 | 25884.9344 | 594.4 | 1.6 | 3889.5 |  | 0 | 0.8579 | 11.0941 | 2.2206 | 509.9095 | 1.3569 | 511.3 | 410.2742 | 1.0918 | 411.4 | 3889.4877 |  |  | 0 | 0 | 11.9 | 860 | 864 | 896 | 92 | 23.33 | 0.54 | 979 | -1 | 45 | 36 | 191 | 168 | 3.6 | 175.9 | n/a | 2 | 19:28 | 47.1589 | -88.4874 | 311.8 | 46.4 | 12 | 10 | 0x464481c4 | 1.6487 | 1.7026 | 2.6513 | 13.404 | 12.52 | 0.93 | 16.565 | 2352.358 | 299.686 | 11.322 | 0.03 | 11.353 | 9.11 | 0.024 | 9.134 | 28.4594 |  |  |  | 0 | 0.20603 | -5 | 0.009 | 5.0348 | 0 | n/a | 0.805
2018-03-07 | 0:27 | 12.836 | 2.566 | 25660.0494 | 480.1 | 1.8 | 3143.6 |  | 0 | 0.8596 | 11.0337 | 2.2057 | 412.7184 | 1.5314 | 414.2 | 332.074 | 1.2321 | 333.3 | 3143.5678 |  |  | 0 | 0 | 12 | 859 | 863 | 896 | 92 | 23.33 | 0.54 | 979 | -1 | 45 | 36 | 191 | 168 | 3.7 | 175.6 | n/a | 2 | 19:28 | 47.1589 | -88.4871 | 311.6 | 44.9 | 12 | 10 | 0x464481c4 | 1.6 | 1.8513 | 2.7513 | 13.404 | 12.67 | 0.95 | 16.336 | 2365.51 | 300.97 | 9.266 | 0.034 | 9.3 | 7.455 | 0.028 | 7.483 | 23.2568 |  |  |  | 0 | 0.20532 | -5 | 0.009 | 5.0174 | 0 | n/a | 0.805
2018-03-07 | 0:27 | 12.625 | 2.8722 | 28721.7778 | 392.1 | 1.9 | 3003 |  | 0 | 0.8585 | 10.8388 | 2.4659 | 336.6292 | 1.6312 | 338.3 | 270.8525 | 1.3125 | 272.2 | 3002.9603 |  |  | 0 | 0 | 12 | 859 | 864 | 895 | 92 | 23.33 | 0.54 | 979 | -1 | 45 | 36 | 191 | 168 | 3.6 | 175.2 | n/a | 2 | 19:28 | 47.1589 | -88.4869 | 311.5 | 42.2 | 12 | 10 | 0x464481c4 | 1.7539 | 1.4383 | 2.9026 | 13.404 | 12.58 | 0.94 | 16.476 | 2314.938 | 335.204 | 7.529 | 0.036 | 7.566 | 6.058 | 0.029 | 6.087 | 22.1325 |  |  |  | 0 | 0.17716 | -5 | 0.009 | 4.3293 | 0 | n/a | 0.805
2018-03-07 | 0:27 | 12.582 | 3.0121 | 30121.0263 | 342.5 | 1.9 | 3034.2 |  | 0 | 0.8575 | 10.7894 | 2.583 | 293.7408 | 1.6293 | 295.4 | 236.3445 | 1.311 | 237.7 | 3034.1896 |  |  | 0 | 0 | 12 | 859 | 864 | 895 | 92 | 23.33 | 0.54 | 979 | -1 | 45 | 36 | 191 | 168 | 3.6 | 175 | n/a | 2 | 19:28 | 47.1589 | -88.4867 | 311.1 | 39.9 | 12 | 9 | 0x464481c0 | 1.7974 | 1.1026 | 3 | 13.404 | 12.49 | 0.93 | 16.611 | 2292.409 | 349.302 | 6.536 | 0.036 | 6.572 | 5.259 | 0.029 | 5.288 | 22.2464 |  |  |  | 0 | 0.16467 | -5 | 0.008329 | 4.0241 | 0 | n/a | 0.805
2018-03-07 | 0:27 | 12.722 | 2.6956 | 26955.8962 | 318.7 | 1.7 | 3065.3 |  | 0 | 0.8594 | 10.9325 | 2.3165 | 273.8738 | 1.4714 | 275.3 | 220.3594 | 1.1839 | 221.5 | 3065.2681 |  |  | 0 | 0 | 12 | 858 | 862 | 895 | 92 | 23.33 | 0.54 | 979 | -1 | 45 | 36 | 191 | 168 | 3.7 | 175 | n/a | 2 | 19:28 | 47.1589 | -88.4865 | 310.7 | 38 | 12 | 8 | 0x464081c0 | 1.7 | 1.3026 | 3.0513 | 13.404 | 12.65 | 0.94 | 16.366 | 2343.505 | 316.046 | 6.148 | 0.033 | 6.181 | 4.947 | 0.027 | 4.973 | 22.6744 |  |  |  | 0 | 0.16567 | -5 | 0.008 | 4.0486 | 0 | n/a | 0.805
2018-03-07 | 0:27 | 12.85 | 2.4346 | 24345.6198 | 309.4 | 1.5 | 2978.6 |  | 0 | 0.8608 | 11.0618 | 2.0958 | 266.3107 | 1.2913 | 267.6 | 214.2741 | 1.039 | 215.3 | 2978.5909 |  |  | 0 | 0 | 12 | 858 | 862 | 895 | 92 | 23.33 | 0.54 | 979 | -1 | 45 | 36 | 191 | 168 | 3.7 | 175 | n/a | 2 | 19:28 | 47.1588 | -88.4863 | 310.8 | 36 | 12 | 9 | 0x464481c0 | 1.5974 | 1.4 | 2.6383 | 13.404 | 12.8 | 0.95 | 16.165 | 2388.916 | 288.069 | 6.023 | 0.029 | 6.052 | 4.846 | 0.023 | 4.869 | 22.1976 |  |  |  | 0 | 0.18948 | -5 | 0.008 | 4.6305 | 0 | n/a | 0.805
2018-03-07 | 0:27 | 12.85 | 2.3667 | 23667.0779 | 306.6 | 1.4 | 2964.2 |  | 0 | 0.8615 | 11.0703 | 2.0389 | 264.1566 | 1.2168 | 265.4 | 212.541 | 0.979 | 213.5 | 2964.2151 |  |  | 0 | 0 | 12.1 | 858 | 862 | 895 | 92 | 23.33 | 0.54 | 979 | -1 | 45 | 36 | 191 | 168 | 3.8 | 175 | n/a | 2 | 19:28 | 47.1588 | -88.4861 | 310.9 | 33.9 | 12 | 9 | 0x464481c0 | 1.5513 | 1.1948 | 2.2 | 13.404 | 12.86 | 0.96 | 16.076 | 2399.658 | 281.299 | 5.996 | 0.028 | 6.024 | 4.825 | 0.022 | 4.847 | 22.1729 |  |  |  | 0 | 0.2265 | -5 | 0.007329 | 5.535 | 0 | n/a | 0.805
2018-03-07 | 0:27 | 12.944 | 2.2489 | 22488.9333 | 303.7 | 1.3 | 2946.1 |  | 0 | 0.8619 | 11.1563 | 1.9382 | 261.7421 | 1.1309 | 262.9 | 210.5982 | 0.9099 | 211.5 | 2946.1058 |  |  | 0 | 0 | 12.1 | 858 | 862 | 895 | 92 | 23.33 | 0.54 | 979 | -1 | 45 | 36 | 191 | 168 | 3.8 | 175 | n/a | 2 | 19:28 | 47.1587 | -88.4859 | 310.9 | 32.9 | 12 | 9 | 0x464481c0 | 1.6 | 1 | 2.2 | 13.404 | 12.89 | 0.96 | 16.027 | 2421.291 | 267.74 | 5.949 | 0.026 | 5.975 | 4.786 | 0.021 | 4.807 | 22.0646 |  |  |  | 0 | 0.20545 | -5 | 0.008342 | 5.0207 | 0 | n/a | 0.805
2018-03-07 | 0:27 | 12.911 | 2.5856 | 25855.6 | 293.4 | 1.3 | 2758.8 |  | 0 | 0.8592 | 11.0932 | 2.2216 | 252.0735 | 1.117 | 253.2 | 202.8188 | 0.8987 | 203.7 | 2758.8097 |  |  | 0 | 0 | 12.1 | 858 | 862 | 895 | 92 | 23.33 | 0.54 | 979 | -1 | 45 | 36 | 191 | 168 | 3.8 | 175 | n/a | 2 | 19:28 | 47.1587 | -88.4858 | 311 | 32.3 | 12 | 9 | 0x464481c0 | 1.4974 | 1.0513 | 2.2 | 13.404 | 12.64 | 0.94 | 16.383 | 2371.783 | 302.315 | 5.644 | 0.025 | 5.669 | 4.541 | 0.02 | 4.561 | 20.3545 |  |  |  | 0 | 0.18497 | -5 | 0.008329 | 4.5203 | 0 | n/a | 0.805
2018-03-07 | 0:27 | 12.86 | 2.6808 | 26807.5151 | 272.7 | 1.3 | 2658.9 |  | 0 | 0.8589 | 11.0452 | 2.3024 | 234.2396 | 1.1165 | 235.4 | 188.4697 | 0.8984 | 189.4 | 2658.868 |  |  | 0 | 0 | 12.1 | 857 | 861 | 894 | 92 | 23.33 | 0.54 | 979 | -1 | 45 | 36 | 191.7 | 168.7 | 3.9 | 175 | n/a | 2 | 19:28 | 47.1586 | -88.4856 | 310.9 | 31.2 | 12 | 10 | 0x464481c4 | 1.1948 | 1.1 | 1.8922 | 13.404 | 12.6 | 0.94 | 16.431 | 2357.541 | 312.789 | 5.236 | 0.025 | 5.261 | 4.213 | 0.02 | 4.233 | 19.5842 |  |  |  | 0 | 0.16354 | -5 | 0.007329 | 3.9965 | 0 | n/a | 0.805
2018-03-07 | 0:27 | 12.868 | 2.9051 | 29050.7531 | 252.4 | 1.2 | 2566.6 |  | 0 | 0.8569 | 11.0257 | 2.4893 | 216.2597 | 1.0387 | 217.3 | 174.003 | 0.8357 | 174.8 | 2566.609 |  |  | 0 | 0 | 12.1 | 856 | 859 | 894 | 92 | 23.33 | 0.54 | 979 | -1 | 45 | 36 | 192 | 168.3 | 3.9 | 175 | n/a | 2 | 19:28 | 47.1586 | -88.4854 | 310.8 | 30.2 | 12 | 10 | 0x464481c4 | 1.0513 | 1.1513 | 1.6513 | 13.404 | 12.41 | 0.93 | 16.705 | 2326.283 | 334.273 | 4.778 | 0.023 | 4.801 | 3.845 | 0.018 | 3.863 | 18.6869 |  |  |  | 0 | 0.13253 | -5 | 0.007671 | 3.2387 | 0 | n/a | 0.805
2018-03-07 | 0:27 | 12.928 | 2.6572 | 26571.5 | 223.9 | 1.2 | 2561.2 |  | 0 | 0.8587 | 11.1009 | 2.2817 | 192.2651 | 1.0304 | 193.3 | 154.6969 | 0.8291 | 155.5 | 2561.2446 |  |  | 0 | 0 | 12.1 | 856 | 858 | 894 | 92 | 23.33 | 0.54 | 979 | -1 | 45 | 36 | 192 | 168.7 | 4 | 175 | n/a | 2 | 19:28 | 47.1585 | -88.4853 | 310.7 | 29.3 | 12 | 9 | 0x464081c4 | 1.1 | 1.2 | 1.7 | 13.404 | 12.58 | 0.94 | 16.455 | 2365.042 | 309.397 | 4.29 | 0.023 | 4.313 | 3.451 | 0.018 | 3.47 | 18.8302 |  |  |  | 0 | 0.11529 | -5 | 0.008 | 2.8174 | 0 | n/a | 0.805
2018-03-07 | 0:27 | 13.307 | 2.0954 | 20953.5209 | 195 | 1.2 | 2149.6 |  | 0 | 0.8612 | 11.4605 | 1.8046 | 167.9261 | 1.0335 | 169 | 135.2012 | 0.8321 | 136 | 2149.5866 |  |  | 0 | 0 | 12.1 | 855 | 857 | 893 | 92.7 | 23.5 | 0.54 | 979 | -1 | 45 | 36 | 192 | 169 | 4 | 175 | n/a | 2 | 19:28 | 47.1585 | -88.4851 | 310.6 | 27.9 | 12 | 9 | 0x464081c4 | 1.1 | 1.2513 | 1.7513 | 13.404 | 12.83 | 0.96 | 16.111 | 2470.495 | 247.593 | 3.791 | 0.023 | 3.814 | 3.052 | 0.019 | 3.071 | 15.9903 |  |  |  | 0 | 0.10395 | -5 | 0.008 | 2.5402 | 0 | n/a | 0.805
2018-03-07 | 0:27 | 13.317 | 1.9952 | 19952.15 | 169.7 | 1.2 | 1740.9 |  | 0 | 0.8625 | 11.4854 | 1.7208 | 146.3942 | 1.0349 | 147.4 | 117.9027 | 0.8335 | 118.7 | 1740.8607 |  |  | 0 | 0 | 12.1 | 855 | 858 | 893 | 93 | 23.58 | 0.54 | 979 | -1 | 45 | 36 | 192 | 169 | 4 | 175 | n/a | 2 | 19:28 | 47.1585 | -88.485 | 310.5 | 26.2 | 12 | 9 | 0x464081c4 | 1.1 | 1.3 | 1.8 | 13.404 | 12.95 | 0.97 | 15.949 | 2494.388 | 237.858 | 3.329 | 0.024 | 3.353 | 2.681 | 0.019 | 2.7 | 13.0467 |  |  |  | 0 | 0.10134 | -5 | 0.008 | 2.4765 | 0 | n/a | 0.805
2018-03-07 | 0:27 | 13.31 | 1.9227 | 19227.15 | 153.3 | 1.2 | 1599.1 |  | 0 | 0.8633 | 11.4902 | 1.6598 | 132.3649 | 1.0359 | 133.4 | 106.6039 | 0.8343 | 107.4 | 1599.1139 |  |  | 0 | 0 | 12.1 | 855 | 857 | 892 | 93 | 23.58 | 0.54 | 979 | -1 | 45 | 36 | 192 | 169 | 3.9 | 174.9 | n/a | 2 | 19:28 | 47.1585 | -88.4848 | 310.3 | 24.5 | 12 | 9 | 0x464081c4 | 1.1513 | 1.3513 | 1.8513 | 13.404 | 13.03 | 0.97 | 15.837 | 2508.654 | 230.651 | 3.026 | 0.024 | 3.05 | 2.437 | 0.019 | 2.456 | 12.048 |  |  |  | 0 | 0.10871 | -5 | 0.007329 | 2.6566 | 0 | n/a | 0.805
2018-03-07 | 0:27 | 13.403 | 1.7279 | 17279.1225 | 136.7 | 1.2 | 1550.8 |  | 0 | 0.8644 | 11.5847 | 1.4935 | 118.182 | 1.0372 | 119.2 | 95.1813 | 0.8354 | 96 | 1550.7875 |  |  | 0 | 0 | 12.1 | 855 | 857 | 892 | 93 | 23.58 | 0.54 | 979 | -1 | 45 | 36 | 192 | 169 | 3.9 | 174.5 | n/a | 2 | 19:28 | 47.1585 | -88.4847 | 310.1 | 23 | 12 | 9 | 0x464081c4 | 1.2 | 1.4 | 1.9 | 13.404 | 13.14 | 0.98 | 15.693 | 2543.984 | 208.747 | 2.718 | 0.024 | 2.742 | 2.189 | 0.019 | 2.208 | 11.7518 |  |  |  | 0 | 0.10797 | -5 | 0.007 | 2.6386 | 0 | n/a | 0.805
2018-03-07 | 0:27 | 13.418 | 1.7952 | 17951.6597 | 126.8 | 1.2 | 1513 |  | 0 | 0.8637 | 11.5888 | 1.5505 | 109.4975 | 1.0364 | 110.5 | 88.1869 | 0.8347 | 89 | 1512.95 |  |  | 0 | 0 | 12.1 | 854 | 856 | 891 | 93 | 23.58 | 0.54 | 979 | -1 | 45 | 36 | 192 | 169 | 4 | 174.1 | n/a | 2 | 19:28 | 47.1585 | -88.4846 | 310 | 21.6 | 12 | 9 | 0x464081c4 | 1.5078 | 1.5026 | 2.2078 | 13.404 | 13.07 | 0.98 | 15.783 | 2533.887 | 215.768 | 2.507 | 0.024 | 2.531 | 2.019 | 0.019 | 2.038 | 11.4155 |  |  |  | 0 | 0.11741 | -5 | 0.007 | 2.8691 | 0 | n/a | 0.805
2018-03-07 | 0:27 | 13.061 | 2.0936 | 20935.6978 | 120.2 | 1.1 | 1634.2 |  | 0 | 0.8637 | 11.2805 | 1.8081 | 103.8094 | 0.9607 | 104.8 | 83.6059 | 0.7737 | 84.4 | 1634.2031 |  |  | 0 | 0 | 12.1 | 854 | 856 | 891 | 93 | 23.58 | 0.54 | 979 | -1 | 45 | 36 | 192 | 169 | 4 | 174.2 | n/a | 2 | 19:29 | 47.1586 | -88.4845 | 309.7 | 20.4 | 12 | 9 | 0x464081c4 | 1.8 | 1.6 | 2.5 | 13.404 | 13.07 | 0.98 | 15.786 | 2473.655 | 252.359 | 2.384 | 0.022 | 2.406 | 1.92 | 0.018 | 1.938 | 12.3663 |  |  |  | 0 | 0.13775 | -5 | 0.00767 | 3.3662 | 0 | n/a | 0.805
2018-03-07 | 0:27 | 12.936 | 2.4235 | 24235.1755 | 119.1 | 1.1 | 2197.7 |  | 0 | 0.8611 | 11.1391 | 2.0868 | 102.5521 | 0.9472 | 103.5 | 82.5932 | 0.7628 | 83.4 | 2197.6691 |  |  | 0 | 0 | 12 | 854 | 857 | 892 | 93 | 23.58 | 0.54 | 979 | -1 | 44.3293 | 36 | 192 | 169 | 3.9 | 174.6 | n/a | 1 | 19:29 | 47.1586 | -88.4844 | 309.5 | 19.9 | 12 | 8 | 0x464081c0 | 2.0565 | 1.2922 | 2.7565 | 13.404 | 12.81 | 0.96 | 16.136 | 2407.362 | 287.044 | 2.321 | 0.021 | 2.342 | 1.869 | 0.017 | 1.887 | 16.3899 |  |  |  | 0 | 0.1564 | -5 | 0.008 | 3.8221 | 0 | n/a | 0.805
2018-03-07 | 0:27 | 12.912 | 2.4991 | 24991.3576 | 126 | 1 | 2745.8 |  | 0 | 0.86 | 11.1049 | 2.1493 | 108.3605 | 0.8705 | 109.2 | 87.2712 | 0.7011 | 88 | 2745.764 |  |  | 0 | 0 | 12.1 | 855 | 858 | 893 | 93 | 23.58 | 0.54 | 979 | -1 | 44 | 36 | 192 | 169 | 3.9 | 175 | n/a | 1 | 19:29 | 47.1587 | -88.4843 | 309.3 | 19.6 | 12 | 8 | 0x464081c0 | 2.3513 | 1 | 2.7948 | 13.404 | 12.71 | 0.95 | 16.277 | 2385.184 | 293.818 | 2.437 | 0.02 | 2.457 | 1.963 | 0.016 | 1.979 | 20.3513 |  |  |  | 0 | 0.18884 | -5 | 0.007329 | 4.6148 | 0 | n/a | 0.805
2018-03-07 | 0:27 | 13.218 | 1.8253 | 18252.947 | 139 | 0.9 | 3173.5 |  | 0 | 0.8634 | 11.412 | 1.5759 | 120.0145 | 0.7877 | 120.8 | 96.6571 | 0.6344 | 97.3 | 3173.5226 |  |  | 0 | 0 | 12 | 856 | 859 | 894 | 93 | 23.58 | 0.54 | 979 | -1 | 44 | 36 | 192 | 169 | 3.9 | 175 | n/a | 1 | 19:29 | 47.1588 | -88.4842 | 309.2 | 19.9 | 12 | 8 | 0x464081c0 | 2.4513 | 1.0513 | 2.6513 | 13.404 | 13.04 | 0.97 | 15.828 | 2492.469 | 219.062 | 2.745 | 0.018 | 2.763 | 2.211 | 0.015 | 2.225 | 23.9185 |  |  |  | 0 | 0.22012 | -5 | 0.007671 | 5.3791 | 0 | n/a | 0.805
2018-03-07 | 0:27 | 13.173 | 2.0015 | 20015.1897 | 157.2 | 0.8 | 2887.8 |  | 0 | 0.8624 | 11.3597 | 1.726 | 135.5655 | 0.7004 | 136.3 | 109.1816 | 0.5641 | 109.7 | 2887.8437 |  |  | 0 | 0 | 12.1 | 857 | 859 | 894 | 93 | 23.58 | 0.54 | 979 | -1 | 44 | 36 | 192 | 169 | 3.8 | 175 | n/a | 1 | 19:29 | 47.1588 | -88.4842 | 309 | 20.8 | 12 | 8 | 0x464081c0 | 2.6026 | 1.0487 | 2.8026 | 13.404 | 12.95 | 0.97 | 15.961 | 2468.152 | 238.686 | 3.085 | 0.016 | 3.1 | 2.484 | 0.013 | 2.497 | 21.6521 |  |  |  | 0 | 0.27127 | -5 | 0.008 | 6.6292 | 0 | n/a | 0.805
2018-03-07 | 0:27 | 12.82 | 2.3187 | 23186.7559 | 184.9 | 0.7 | 2625.4 |  | 0 | 0.8625 | 11.0571 | 1.9998 | 159.5098 | 0.6146 | 160.1 | 128.4658 | 0.495 | 129 | 2625.4378 |  |  | 0 | 0 | 12.1 | 857 | 858 | 894 | 93 | 23.58 | 0.54 | 979 | -1 | 44 | 36 | 192 | 169 | 3.9 | 175 | n/a | 1 | 19:29 | 47.1589 | -88.4842 | 308.8 | 22.4 | 12 | 8 | 0x464081c0 | 1.9305 | 1 | 2.3357 | 13.404 | 12.96 | 0.97 | 15.943 | 2412.35 | 277.696 | 3.644 | 0.014 | 3.658 | 2.935 | 0.011 | 2.946 | 19.7661 |  |  |  | 0 | 0.33025 | -5 | 0.007329 | 8.0704 | 0 | n/a | 0.805
2018-03-07 | 0:27 | 12.832 | 2.3799 | 23799.3694 | 237.8 | 0.6 | 2697.9 |  | 0 | 0.8618 | 11.0584 | 2.0509 | 204.9039 | 0.5277 | 205.4 | 165.0252 | 0.425 | 165.5 | 2697.9486 |  |  | 0 | 0 | 12 | 856 | 859 | 894 | 93 | 23.58 | 0.54 | 979 | -1 | 44 | 36 | 192 | 169 | 3.8 | 175 | n/a | 1 | 19:29 | 47.159 | -88.4841 | 308.4 | 23.8 | 12 | 9 | 0x464081c4 | 1.2 | 1.0513 | 1.8 | 13.404 | 12.89 | 0.96 | 16.043 | 2401.845 | 283.517 | 4.661 | 0.012 | 4.673 | 3.754 | 0.01 | 3.763 | 20.2213 |  |  |  | 0 | 0.3859 | -5 | 0.007671 | 9.4306 | 0 | n/a | 0.805
2018-03-07 | 0:27 | 12.986 | 2.2552 | 22551.6452 | 295.9 | 0.5 | 2609 |  | 0 | 0.8618 | 11.1908 | 1.9434 | 254.995 | 0.4309 | 255.4 | 205.3675 | 0.347 | 205.7 | 2608.9643 |  |  | 0 | 0 | 12.1 | 856 | 860 | 894 | 93 | 23.58 | 0.54 | 979 | -1 | 44 | 36 | 192 | 169 | 3.8 | 175 | n/a | 1 | 19:29 | 47.1591 | -88.4841 | 308.4 | 25.3 | 12 | 9 | 0x464081c4 | 1.3026 | 1.2026 | 1.9026 | 13.404 | 12.89 | 0.96 | 16.041 | 2427.693 | 268.335 | 5.793 | 0.01 | 5.803 | 4.666 | 0.008 | 4.673 | 19.531 |  |  |  | 0 | 0.40601 | -5 | 0.007329 | 9.9219 | 0 | n/a | 0.805
2018-03-07 | 0:27 | 13.068 | 2.2324 | 22324.3116 | 375.5 | 0.4 | 2475.6 |  | 0 | 0.8615 | 11.2575 | 1.9232 | 323.5136 | 0.3546 | 323.9 | 260.5509 | 0.2856 | 260.8 | 2475.6361 |  |  | 0 | 0 | 12.1 | 857 | 861 | 895 | 93 | 23.58 | 0.54 | 979 | -1 | 44 | 36 | 192 | 169 | 3.8 | 174.9 | n/a | 1 | 19:29 | 47.1593 | -88.4842 | 308.6 | 27.7 | 12 | 9 | 0x464081c4 | 1.3487 | 1.3 | 2.0513 | 13.404 | 12.86 | 0.96 | 16.082 | 2436.127 | 264.88 | 7.331 | 0.008 | 7.339 | 5.905 | 0.006 | 5.911 | 18.487 |  |  |  | 0 | 0.43451 | -5 | 0.007671 | 10.6184 | 0 | n/a | 0.805
2018-03-07 | 0:28 | 12.866 | 1.6422 | 16421.5911 | 455.8 | 0.3 | 2372.7 |  | 0 | 0.8685 | 11.1746 | 1.4263 | 395.8627 | 0.2758 | 396.1 | 318.8193 | 0.2221 | 319 | 2372.684 |  |  | 0 | 0 | 12 | 859 | 863 | 896 | 93 | 23.58 | 0.54 | 979 | -1 | 44 | 36 | 191.3 | 169 | 3.9 | 174.5 | n/a | 1 | 19:29 | 47.1594 | -88.4842 | 308.8 | 30.1 | 12 | 9 | 0x464081c4 | 1.3 | 1.3513 | 2.1 | 13.404 | 13.59 | 1.01 | 15.135 | 2529.69 | 205.505 | 9.385 | 0.007 | 9.391 | 7.558 | 0.005 | 7.563 | 18.5353 |  |  |  | 0 | 0.45941 | -5 | 0.008 | 11.2268 | 0 | n/a | 0.805
2018-03-07 | 0:28 | 12.364 | 3.6442 | 36441.563 | 529.9 | 0.2 | 2238 |  | 0 | 0.8543 | 10.5624 | 3.1131 | 452.6303 | 0.1813 | 452.8 | 364.5387 | 0.146 | 364.7 | 2238.0278 |  |  | 0 | 0 | 12.1 | 860 | 864 | 898 | 93 | 23.58 | 0.54 | 979 | -1 | 44 | 36 | 191 | 169 | 4 | 174.1 | n/a | 2 | 19:29 | 47.1595 | -88.4842 | 309.1 | 31.2 | 12 | 10 | 0x464481c4 | 1.3 | 1.4 | 2.1 | 13.404 | 12.18 | 0.91 | 17.06 | 2207.987 | 414.189 | 9.909 | 0.004 | 9.913 | 7.98 | 0.003 | 7.983 | 16.1444 |  |  |  | 0 | 0.54485 | -5 | 0.008 | 13.3147 | 0 | n/a | 0.805
2018-03-07 | 0:28 | 12.206 | 3.3328 | 33327.7536 | 592.3 | 0.2 | 2736 |  | 0 | 0.8579 | 10.471 | 2.8591 | 508.1236 | 0.1716 | 508.3 | 409.2319 | 0.1382 | 409.4 | 2735.9994 |  |  | 0 | 0 | 12 | 857 | 861 | 895 | 93 | 23.58 | 0.54 | 979 | -1 | 44 | 36 | 191 | 169 | 3.9 | 174.2 | n/a | 2 | 19:29 | 47.1597 | -88.4842 | 309.7 | 32.7 | 12 | 10 | 0x464481c4 | 1.3 | 1.4513 | 2.1 | 13.404 | 12.51 | 0.93 | 16.569 | 2236.589 | 388.686 | 11.366 | 0.004 | 11.37 | 9.154 | 0.003 | 9.157 | 20.1668 |  |  |  | 0 | 0.46523 | -5 | 0.008671 | 11.3691 | 0 | n/a | 0.805
2018-03-07 | 0:28 | 13.161 | 2.594 | 25940.0827 | 553.5 | 0.4 | 2984.7 |  | 0 | 0.857 | 11.2789 | 2.223 | 474.3324 | 0.3216 | 474.7 | 382.0171 | 0.259 | 382.3 | 2984.7125 |  |  | 0 | 0 | 12.1 | 855 | 858 | 893 | 93 | 23.58 | 0.54 | 979 | -1 | 44 | 36 | 191 | 169 | 3.9 | 174.6 | n/a | 2 | 19:29 | 47.1598 | -88.4842 | 310.4 | 36.2 | 12 | 10 | 0x464481c4 | 1.1974 | 1.5 | 2.0487 | 13.404 | 12.43 | 0.93 | 16.691 | 2374.743 | 297.894 | 10.459 | 0.007 | 10.466 | 8.423 | 0.006 | 8.429 | 21.6858 |  |  |  | 0 | 0.31172 | -5 | 0.007658 | 7.6176 | 0 | n/a | 0.805
2018-03-07 | 0:28 | 12.914 | 2.5869 | 25869.2308 | 460 | 0.9 | 2515.2 |  | 0 | 0.8594 | 11.0982 | 2.2232 | 395.3476 | 0.7524 | 396.1 | 318.4045 | 0.606 | 319 | 2515.1974 |  |  | 0 | 0 | 12.1 | 853 | 857 | 892 | 93 | 23.58 | 0.54 | 979 | -1 | 44 | 36 | 191 | 169 | 3.8 | 175 | n/a | 2 | 19:29 | 47.16 | -88.4842 | 310.8 | 38.3 | 12 | 10 | 0x464481c4 | 1.1513 | 1.5513 | 2.0513 | 13.404 | 12.66 | 0.94 | 16.361 | 2375.965 | 302.931 | 8.863 | 0.017 | 8.88 | 7.138 | 0.014 | 7.152 | 18.5816 |  |  |  | 0 | 0.21736 | -5 | 0.007671 | 5.3117 | 0 | n/a | 0.805
2018-03-07 | 0:28 | 12.865 | 2.7461 | 27461.0637 | 353 | 1 | 2209 |  | 0 | 0.8586 | 11.046 | 2.3578 | 303.0985 | 0.848 | 303.9 | 244.1241 | 0.683 | 244.8 | 2209.0211 |  |  | 0 | 0 | 12 | 853 | 858 | 892 | 93 | 23.6 | 0.54 | 978 | -1 | 44 | 36 | 191 | 169 | 3.8 | 175 | n/a | 2 | 19:29 | 47.1601 | -88.4842 | 311.1 | 37.6 | 12 | 10 | 0x464481c4 | 1.2513 | 1.8052 | 2.3052 | 13.404 | 12.58 | 0.94 | 16.468 | 2355.768 | 320.048 | 6.769 | 0.019 | 6.788 | 5.452 | 0.015 | 5.467 | 16.2573 |  |  |  | 0 | 0.18393 | -5 | 0.008671 | 4.4949 | 0 | n/a | 0.805
2018-03-07 | 0:28 | 12.866 | 2.7856 | 27855.9065 | 289.9 | 1 | 2188.6 |  | 0 | 0.8583 | 11.0426 | 2.3908 | 248.821 | 0.8583 | 249.7 | 200.4011 | 0.6913 | 201.1 | 2188.6198 |  |  | 0 | 0 | 12.1 | 853 | 859 | 892 | 93 | 23.59 | 0.54 | 979 | -1 | 44 | 36 | 191 | 169 | 3.9 | 175 | n/a | 2 | 19:29 | 47.1603 | -88.4842 | 311.6 | 35.7 | 12 | 10 | 0x464481c4 | 1.3 | 1.487 | 2.2435 | 13.404 | 12.55 | 0.94 | 16.512 | 2350.272 | 323.871 | 5.546 | 0.019 | 5.565 | 4.467 | 0.015 | 4.482 | 16.0746 |  |  |  | 0 | 0.18168 | -5 | 0.008329 | 4.4399 | 0 | n/a | 0.805
2018-03-07 | 0:28 | 12.874 | 2.4053 | 24053.0993 | 260.8 | 1 | 2460.2 |  | 0 | 0.8614 | 11.0902 | 2.072 | 224.648 | 0.8614 | 225.5 | 180.9378 | 0.6938 | 181.6 | 2460.2418 |  |  | 0 | 0 | 12.1 | 854 | 860 | 893 | 93 | 23.6 | 0.54 | 978 | -1 | 44 | 36 | 191 | 169 | 3.8 | 175 | n/a | 2 | 19:29 | 47.1604 | -88.4842 | 311.9 | 33.4 | 12 | 10 | 0x464481c4 | 1.3513 | 1.1539 | 2.1026 | 13.404 | 12.85 | 0.96 | 16.087 | 2403.507 | 285.807 | 5.099 | 0.02 | 5.118 | 4.107 | 0.016 | 4.122 | 18.3996 |  |  |  | 0 | 0.22054 | -5 | 0.008 | 5.3894 | 0 | n/a | 0.805
2018-03-07 | 0:28 | 12.878 | 2.4285 | 24285.2743 | 265.2 | 0.9 | 2558.4 |  | 0 | 0.8611 | 11.0883 | 2.0911 | 228.3151 | 0.775 | 229.1 | 183.897 | 0.6242 | 184.5 | 2558.4339 |  |  | 0 | 0 | 12 | 856 | 862 | 893 | 93 | 23.61 | 0.54 | 978 | -1 | 43.3293 | 36 | 191 | 169 | 3.7 | 175 | n/a | 2 | 19:29 | 47.1605 | -88.4841 | 312 | 31.2 | 12 | 10 | 0x464481c4 | 1.4 | 1.3 | 2.2 | 13.404 | 12.82 | 0.96 | 16.136 | 2398.246 | 287.861 | 5.171 | 0.018 | 5.189 | 4.165 | 0.014 | 4.179 | 19.0953 |  |  |  | 0 | 0.26985 | -5 | 0.008671 | 6.5945 | 0 | n/a | 0.805
2018-03-07 | 0:28 | 12.868 | 2.518 | 25180.3086 | 284.8 | 0.9 | 2632.1 |  | 0 | 0.8602 | 11.0691 | 2.1661 | 244.9518 | 0.7742 | 245.7 | 197.297 | 0.6236 | 197.9 | 2632.1387 |  |  | 0 | 0 | 12 | 856 | 862 | 893 | 93 | 23.61 | 0.54 | 978 | -1 | 43 | 36 | 191 | 169 | 3.7 | 175 | n/a | 2 | 19:29 | 47.1606 | -88.4841 | 312.3 | 30.2 | 12 | 10 | 0x464481c4 | 1.4512 | 1.2488 | 2.1488 | 13.404 | 12.74 | 0.95 | 16.248 | 2382.858 | 296.783 | 5.522 | 0.017 | 5.54 | 4.448 | 0.014 | 4.462 | 19.5531 |  |  |  | 0 | 0.27426 | -5 | 0.009 | 6.7023 | 0 | n/a | 0.805
2018-03-07 | 0:28 | 12.843 | 2.5826 | 25826.1569 | 301.7 | 0.7 | 2660.2 |  | 0 | 0.8598 | 11.0424 | 2.2205 | 259.3584 | 0.6124 | 260 | 208.9009 | 0.4932 | 209.4 | 2660.2078 |  |  | 0 | 0 | 11.9 | 856 | 861 | 893 | 93 | 23.61 | 0.54 | 978 | -1 | 43 | 36 | 191 | 169 | 3.6 | 175 | n/a | 2 | 19:29 | 47.1607 | -88.484 | 312.7 | 29.7 | 12 | 10 | 0x464481c4 | 1.5 | 1.2 | 2.1 | 13.404 | 12.7 | 0.95 | 16.309 | 2371.734 | 303.547 | 5.834 | 0.014 | 5.847 | 4.699 | 0.011 | 4.71 | 19.7169 |  |  |  | 0 | 0.27839 | -5 | 0.009 | 6.8033 | 0 | n/a | 0.805
2018-03-07 | 0:28 | 12.645 | 2.8637 | 28637.2712 | 324 | 0.7 | 2727.3 |  | 0 | 0.8587 | 10.8582 | 2.459 | 278.2486 | 0.6011 | 278.8 | 224.116 | 0.4841 | 224.6 | 2727.3454 |  |  | 0 | 0 | 12 | 856 | 860 | 894 | 93 | 23.61 | 0.54 | 978 | -1 | 43 | 36 | 191 | 169 | 3.6 | 175 | n/a | 2 | 19:29 | 47.1608 | -88.4839 | 313.1 | 29.1 | 12 | 10 | 0x464481c4 | 1.5513 | 1.3539 | 2.2539 | 13.404 | 12.6 | 0.94 | 16.459 | 2321.659 | 334.638 | 6.23 | 0.013 | 6.244 | 5.018 | 0.011 | 5.029 | 20.1234 |  |  |  | 0 | 0.28501 | -5 | 0.008329 | 6.965 | 0 | n/a | 0.805
2018-03-07 | 0:28 | 12.621 | 2.7464 | 27464.2263 | 341.6 | 0.7 | 2893 |  | 0 | 0.8598 | 10.8519 | 2.3614 | 293.707 | 0.6019 | 294.3 | 236.567 | 0.4848 | 237.1 | 2892.9572 |  |  | 0 | 0 | 11.9 | 856 | 860 | 893 | 93 | 23.61 | 0.54 | 978 | -1 | 43 | 36 | 190.3 | 169 | 3.7 | 175 | n/a | 2 | 19:29 | 47.161 | -88.4839 | 313.4 | 29 | 12 | 10 | 0x464481c4 | 1.4974 | 1.5 | 2.3487 | 13.404 | 12.7 | 0.95 | 16.306 | 2335.37 | 323.439 | 6.619 | 0.014 | 6.633 | 5.331 | 0.011 | 5.342 | 21.484 |  |  |  | 0 | 0.27459 | -5 | 0.008671 | 6.7104 | 0 | n/a | 0.805
2018-03-07 | 0:28 | 12.692 | 2.6852 | 26852.0833 | 347.5 | 0.7 | 2952.1 |  | 0 | 0.8598 | 10.9124 | 2.3086 | 298.7265 | 0.6018 | 299.3 | 240.61 | 0.4847 | 241.1 | 2952.1023 |  |  | 0 | 0 | 12 | 856 | 861 | 893 | 93 | 23.61 | 0.54 | 978 | -1 | 43 | 36 | 190 | 169 | 3.7 | 175 | n/a | 2 | 19:29 | 47.1611 | -88.4839 | 313.4 | 29.3 | 12 | 10 | 0x464481c4 | 1.2974 | 1.5 | 2.1461 | 13.404 | 12.7 | 0.95 | 16.312 | 2346.008 | 315.895 | 6.725 | 0.014 | 6.739 | 5.417 | 0.011 | 5.428 | 21.901 |  |  |  | 0 | 0.26296 | -5 | 0.009 | 6.4261 | 0 | n/a | 0.805
2018-03-07 | 0:28 | 12.753 | 2.5689 | 25689.3825 | 341.5 | 0.7 | 2977.5 |  | 0 | 0.8603 | 10.9714 | 2.2101 | 293.8353 | 0.6022 | 294.4 | 236.6704 | 0.4851 | 237.2 | 2977.5212 |  |  | 0 | 0 | 12 | 856 | 862 | 893 | 93 | 23.61 | 0.54 | 978 | -1 | 43 | 36 | 190 | 169 | 3.7 | 175 | n/a | 2 | 19:29 | 47.1612 | -88.4839 | 313.6 | 29.8 | 12 | 10 | 0x464481c4 | 1.2 | 1.5 | 2 | 13.404 | 12.75 | 0.95 | 16.234 | 2365.183 | 303.248 | 6.633 | 0.014 | 6.647 | 5.343 | 0.011 | 5.354 | 22.1503 |  |  |  | 0 | 0.26939 | -5 | 0.008329 | 6.5833 | 0 | n/a | 0.805
2018-03-07 | 0:28 | 12.759 | 2.5694 | 25694.2894 | 327.4 | 0.7 | 2919.9 |  | 0 | 0.8603 | 10.9768 | 2.2105 | 281.634 | 0.6022 | 282.2 | 226.8428 | 0.4851 | 227.3 | 2919.8803 |  |  | 0 | 0 | 11.9 | 857 | 861 | 893 | 93 | 23.61 | 0.54 | 978 | -1 | 43 | 36 | 190 | 169 | 3.6 | 175 | n/a | 2 | 19:29 | 47.1613 | -88.4839 | 314.1 | 29.9 | 12 | 10 | 0x464481c4 | 1.2 | 1.5 | 2 | 13.404 | 12.75 | 0.95 | 16.237 | 2366.347 | 303.299 | 6.358 | 0.014 | 6.372 | 5.121 | 0.011 | 5.132 | 21.7215 |  |  |  | 0 | 0.26192 | -5 | 0.008671 | 6.4007 | 0 | n/a | 0.805
2018-03-07 | 0:28 | 12.751 | 2.6611 | 26611.3793 | 309.9 | 0.7 | 2921.1 |  | 0 | 0.8595 | 10.9601 | 2.2874 | 266.3334 | 0.6017 | 266.9 | 214.5189 | 0.4846 | 215 | 2921.147 |  |  | 0 | 0 | 12 | 856 | 860 | 893 | 93 | 23.61 | 0.54 | 978 | -1 | 43 | 36 | 190 | 169 | 3.7 | 175 | n/a | 2 | 19:29 | 47.1615 | -88.4839 | 314.4 | 29.8 | 12 | 10 | 0x464481c4 | 1.2 | 1.5 | 2 | 13.404 | 12.68 | 0.95 | 16.341 | 2352.194 | 312.442 | 5.986 | 0.014 | 5.999 | 4.821 | 0.011 | 4.832 | 21.6339 |  |  |  | 0 | 0.2607 | -5 | 0.008329 | 6.3708 | 0 | n/a | 0.805
2018-03-07 | 0:28 | 12.765 | 2.5565 | 25565.4709 | 291.1 | 0.7 | 3029.4 |  | 0 | 0.8603 | 10.9814 | 2.1993 | 250.422 | 0.6022 | 251 | 201.703 | 0.485 | 202.2 | 3029.4276 |  |  | 0 | 0 | 12 | 856 | 861 | 893 | 93 | 23.61 | 0.54 | 978 | -1 | 43 | 36 | 190 | 169 | 3.6 | 175 | n/a | 2 | 19:29 | 47.1616 | -88.4839 | 314.4 | 29.6 | 12 | 10 | 0x464481c4 | 1.1488 | 1.5 | 2 | 13.404 | 12.75 | 0.95 | 16.242 | 2366.565 | 301.668 | 5.652 | 0.014 | 5.665 | 4.552 | 0.011 | 4.563 | 22.5291 |  |  |  | 0 | 0.24488 | -5 | 0.008671 | 5.9843 | 0 | n/a | 0.805
2018-03-07 | 0:28 | 13.001 | 2.2461 | 22461.4578 | 277 | 0.7 | 2989.3 |  | 0 | 0.8613 | 11.1976 | 1.9346 | 238.5965 | 0.6029 | 239.2 | 192.1781 | 0.4856 | 192.7 | 2989.3271 |  |  | 0 | 0 | 11.9 | 857 | 862 | 894 | 93 | 23.61 | 0.54 | 978 | -1 | 43 | 36 | 190 | 169 | 3.6 | 175 | n/a | 2 | 19:29 | 47.1617 | -88.484 | 314.4 | 29.5 | 12 | 10 | 0x464481c4 | 1.1 | 1.5 | 1.9487 | 13.404 | 12.85 | 0.96 | 16.104 | 2422.637 | 266.398 | 5.406 | 0.014 | 5.42 | 4.354 | 0.011 | 4.365 | 22.3182 |  |  |  | 0 | 0.27425 | -5 | 0.009 | 6.7019 | 0 | n/a | 0.805
2018-03-07 | 0:28 | 13.16 | 1.9058 | 19058.4728 | 270.7 | 0.6 | 2786.5 |  | 0 | 0.8634 | 11.3619 | 1.6454 | 233.7438 | 0.5286 | 234.3 | 188.2695 | 0.4257 | 188.7 | 2786.4617 |  |  | 0 | 0 | 12 | 856 | 862 | 894 | 93 | 23.61 | 0.54 | 978 | -1 | 43 | 36 | 190 | 169 | 3.7 | 175 | n/a | 2 | 19:29 | 47.1618 | -88.4841 | 314.5 | 29.4 | 12 | 10 | 0x464481c4 | 1.1 | 1.5 | 1.9 | 13.404 | 13.05 | 0.97 | 15.825 | 2485.128 | 229.065 | 5.354 | 0.012 | 5.366 | 4.312 | 0.01 | 4.322 | 21.0316 |  |  |  | 0 | 0.29703 | -5 | 0.009 | 7.2586 | 0 | n/a | 0.805
2018-03-07 | 0:28 | 13.1 | 2.0527 | 20526.629 | 292.6 | 0.6 | 2502.6 |  | 0 | 0.8628 | 11.3025 | 1.771 | 252.4245 | 0.5177 | 252.9 | 203.3159 | 0.4169 | 203.7 | 2502.64 |  |  | 0 | 0 | 11.9 | 857 | 863 | 895 | 93 | 23.61 | 0.54 | 978 | -1 | 43 | 36 | 190 | 169 | 3.6 | 175 | n/a | 2 | 19:29 | 47.1619 | -88.4841 | 314.6 | 29.1 | 12 | 10 | 0x464481c4 | 1.1 | 1.5513 | 1.9 | 13.404 | 12.99 | 0.97 | 15.907 | 2465.108 | 245.838 | 5.765 | 0.012 | 5.777 | 4.644 | 0.01 | 4.653 | 18.8358 |  |  |  | 0 | 0.35671 | -5 | 0.009 | 8.717 | 0 | n/a | 0.805
2018-03-07 | 0:28 | 12.911 | 2.2516 | 22515.5422 | 346 | 0.5 | 2431.8 |  | 0 | 0.8625 | 11.1356 | 1.9419 | 298.3902 | 0.4312 | 298.8 | 240.3391 | 0.3473 | 240.7 | 2431.7689 |  |  | 0 | 0 | 12 | 859 | 865 | 896 | 93 | 23.61 | 0.54 | 978 | -1 | 43 | 36 | 190 | 169 | 3.6 | 175 | n/a | 2 | 19:29 | 47.162 | -88.4841 | 314.9 | 28.9 | 12 | 10 | 0x464481c4 | 1.1 | 1.6 | 1.9 | 13.404 | 12.97 | 0.97 | 15.944 | 2429.254 | 269.631 | 6.817 | 0.01 | 6.827 | 5.491 | 0.008 | 5.499 | 18.3064 |  |  |  | 0 | 0.43734 | -5 | 0.009 | 10.6874 | 0 | n/a | 0.805
2018-03-07 | 0:28 | 13.185 | 2.3108 | 23107.6604 | 449.4 | 0.1 | 2463.6 |  | 0 | 0.8598 | 11.3363 | 1.9868 | 386.372 | 0.107 | 386.5 | 311.2043 | 0.0862 | 311.3 | 2463.6 |  |  | 0 | 0 | 12 | 860 | 866 | 897 | 93 | 23.61 | 0.54 | 978 | -1 | 43 | 36 | 190 | 169 | 3.7 | 175 | n/a | 2 | 19:29 | 47.1621 | -88.4841 | 315.5 | 29.3 | 12 | 10 | 0x464481c4 | 1.1 | 1.6 | 1.9513 | 13.404 | 12.7 | 0.95 | 16.306 | 2427.568 | 270.789 | 8.664 | 0.002 | 8.667 | 6.979 | 0.002 | 6.981 | 18.205 |  |  |  | 0 | 0.45495 | -5 | 0.009 | 11.1178 | 0 | n/a | 0.805
2018-03-07 | 0:28 | 12.577 | 2.4893 | 24893.4406 | 551.1 | 0 | 2385 |  | 0 | 0.863 | 10.8534 | 2.1483 | 475.5842 | 0.0107 | 475.6 | 383.0605 | 0.0086 | 383.1 | 2385.0416 |  |  | 0 | 0 | 11.9 | 861 | 867 | 899 | 93 | 23.61 | 0.54 | 978 | -1 | 43 | 36 | 190 | 169 | 3.6 | 175 | n/a | 2 | 19:29 | 47.1623 | -88.4841 | 316 | 30.9 | 12 | 10 | 0x464481c4 | 1.0487 | 1.5487 | 1.8974 | 13.404 | 13.02 | 0.97 | 15.876 | 2382.126 | 300.101 | 10.931 | 0 | 10.931 | 8.804 | 0 | 8.805 | 18.0641 |  |  |  | 0 | 0.49189 | -5 | 0.00967 | 12.0206 | 0 | n/a | 0.805
2018-03-07 | 0:28 | 12.534 | 2.9291 | 29291.1304 | 650.4 | -0.1 | 2501.4 |  | 0 | 0.8592 | 10.7692 | 2.5166 | 558.7933 | 0 | 558.8 | 450.0814 | 0 | 450.1 | 2501.3584 |  |  | 0 | 0 | 12 | 861 | 867 | 899 | 93 | 23.61 | 0.54 | 978 | -1 | 43 | 36 | 190 | 169 | 3.7 | 175 | n/a | 2 | 19:29 | 47.1624 | -88.4841 | 316.3 | 33.3 | 12 | 10 | 0x464481c4 | 1 | 1.5 | 1.8 | 13.404 | 12.64 | 0.94 | 16.39 | 2311.831 | 343.852 | 12.562 | 0 | 12.562 | 10.118 | 0 | 10.118 | 18.5298 |  |  |  | 0 | 0.49926 | -5 | 0.009329 | 12.2006 | 0 | n/a | 0.805
2018-03-07 | 0:28 | 12.851 | 2.5309 | 25309.2398 | 698.4 | -0.1 | 2615.7 |  | 0 | 0.8602 | 11.0546 | 2.1772 | 600.7819 | 0 | 600.8 | 483.9013 | 0 | 483.9 | 2615.7044 |  |  | 0 | 0 | 11.9 | 860 | 867 | 897 | 93 | 23.61 | 0.54 | 978 | -1 | 43 | 36 | 190 | 169 | 3.6 | 175 | n/a | 2 | 19:29 | 47.1626 | -88.4841 | 316.6 | 35.7 | 12 | 10 | 0x464481c4 | 1 | 1.5 | 1.8 | 13.404 | 12.74 | 0.95 | 16.247 | 2380.625 | 298.417 | 13.549 | 0 | 13.549 | 10.913 | 0 | 10.913 | 19.4383 |  |  |  | 0 | 0.47623 | -5 | 0.009 | 11.6377 | 0 | n/a | 0.805
2018-03-07 | 0:28 | 13.267 | 1.8182 | 18182.4146 | 710.2 | -0.1 | 2548.1 |  | 0 | 0.8635 | 11.4565 | 1.5701 | 613.2884 | 0 | 613.3 | 493.9747 | 0 | 494 | 2548.08 |  |  | 0 | 0 | 11.9 | 861 | 867 | 897 | 93 | 23.61 | 0.54 | 978 | -1 | 42.329 | 36 | 190 | 169 | 3.6 | 175 | n/a | 2 | 19:29 | 47.1627 | -88.4841 | 317 | 37.7 | 12 | 10 | 0x464481c4 | 1 | 1.5 | 1.8 | 13.404 | 13.07 | 0.98 | 15.803 | 2506.686 | 218.654 | 14.052 | 0 | 14.052 | 11.319 | 0 | 11.319 | 19.2391 |  |  |  | 0 | 0.49887 | -5 | 0.009 | 12.191 | 0 | n/a | 0.805
2018-03-07 | 0:28 | 13.638 | 1.24 | 12400.391 | 727.6 | -0.1 | 2263.6 |  | 0 | 0.8662 | 11.8127 | 1.0741 | 630.2124 | 0 | 630.2 | 507.6062 | 0 | 507.6 | 2263.6016 |  |  | 0 | 0 | 12 | 862 | 867 | 899 | 93 | 23.61 | 0.54 | 978 | -1 | 42 | 36 | 190 | 169.7 | 3.7 | 175 | n/a | 2 | 19:29 | 47.1629 | -88.4841 | 317.4 | 38.6 | 12 | 10 | 0x464481c4 | 1 | 1.5 | 1.8 | 13.404 | 13.34 | 1 | 15.452 | 2617.915 | 151.501 | 14.626 | 0 | 14.626 | 11.781 | 0 | 11.781 | 17.3112 |  |  |  | 0 | 0.54688 | -5 | 0.009 | 13.3644 | 0 | n/a | 0.805
2018-03-07 | 0:28 | 13.512 | 1.5286 | 15286.4169 | 809.7 | -0.1 | 2075.7 |  | 0 | 0.8647 | 11.6846 | 1.3219 | 700.1537 | 0 | 700.2 | 563.9406 | 0 | 563.9 | 2075.6641 |  |  | 0 | 0 | 11.9 | 866 | 870 | 903 | 93 | 23.61 | 0.54 | 978 | -1 | 42 | 36 | 190 | 169.3 | 3.7 | 175 | n/a | 2 | 19:29 | 47.1631 | -88.4842 | 317.8 | 38.9 | 12 | 10 | 0x464481c4 | 1 | 1.5 | 1.8 | 13.404 | 13.19 | 0.98 | 15.643 | 2569.683 | 185.024 | 16.125 | 0 | 16.125 | 12.988 | 0 | 12.988 | 15.7524 |  |  |  | 0 | 0.58649 | -5 | 0.009 | 14.3322 | 0 | n/a | 0.805
2018-03-07 | 0:28 | 12.413 | 3.0914 | 30914.437 | 848.4 | -0.1 | 2126.3 |  | 0 | 0.859 | 10.663 | 2.6556 | 728.7417 | 0 | 728.7 | 586.9668 | 0 | 587 | 2126.319 |  |  | 0 | 0 | 12 | 867 | 871 | 904 | 93 | 23.61 | 0.54 | 978 | -1 | 42 | 36 | 190 | 169.7 | 3.7 | 175 | n/a | 2 | 19:29 | 47.1632 | -88.4843 | 318.3 | 39.3 | 12 | 10 | 0x464481c4 | 1.1026 | 1.6026 | 1.9026 | 13.404 | 12.62 | 0.94 | 16.413 | 2289.836 | 362.963 | 16.388 | 0 | 16.388 | 13.2 | 0 | 13.2 | 15.7571 |  |  |  | 0 | 0.62148 | -5 | 0.009 | 15.1875 | 0 | n/a | 0.805
2018-03-07 | 0:28 | 12.32 | 3.747 | 37469.8999 | 882.2 | 0 | 2570 |  | 0 | 0.8532 | 10.5119 | 3.1971 | 752.726 | 0 | 752.7 | 606.285 | 0 | 606.3 | 2569.9607 |  |  | 0 | 0 | 11.9 | 864 | 869 | 901 | 93 | 23.61 | 0.54 | 978 | -1 | 42 | 36 | 190 | 169.3 | 3.7 | 175 | n/a | 2 | 19:29 | 47.1633 | -88.4844 | 318.7 | 40.6 | 12 | 10 | 0x464481c4 | 1.2 | 1.7513 | 2.1026 | 13.404 | 12.1 | 0.9 | 17.201 | 2186.9 | 423.33 | 16.399 | 0 | 16.399 | 13.209 | 0 | 13.209 | 18.4501 |  |  |  | 0 | 0.55919 | -5 | 0.009 | 13.6652 | 0 | n/a | 0.805
2018-03-07 | 0:28 | 12.649 | 2.8737 | 28736.9949 | 836.7 | 0.8 | 2858.1 |  | 0 | 0.8584 | 10.8582 | 2.4669 | 718.252 | 0.7087 | 719 | 578.5178 | 0.5708 | 579.1 | 2858.0921 |  |  | 0 | 0 | 11.9 | 861 | 865 | 897 | 93 | 23.61 | 0.54 | 978 | -1 | 42 | 36 | 190 | 169 | 3.6 | 175 | n/a | 2 | 19:29 | 47.1635 | -88.4845 | 318.6 | 42.8 | 12 | 10 | 0x464481c4 | 1.2 | 1.8 | 2.1487 | 13.404 | 12.57 | 0.94 | 16.491 | 2318.07 | 335.194 | 16.058 | 0.016 | 16.074 | 12.934 | 0.013 | 12.946 | 21.0556 |  |  |  | 0 | 0.46529 | -5 | 0.009 | 11.3706 | 0 | n/a | 0.805
2018-03-07 | 0:28 | 12.845 | 2.4718 | 24717.5441 | 760 | 1.2 | 2657.5 |  | 0 | 0.8608 | 11.0569 | 2.1277 | 654.1852 | 1.0223 | 655.2 | 526.9151 | 0.8234 | 527.7 | 2657.5194 |  |  | 0 | 0 | 12 | 859 | 862 | 896 | 93 | 23.61 | 0.54 | 978 | -1 | 42 | 36 | 190 | 169.7 | 3.7 | 175 | n/a | 2 | 19:29 | 47.1637 | -88.4847 | 318.4 | 44.6 | 12 | 10 | 0x464481c4 | 1.3026 | 1.8513 | 2.2026 | 13.404 | 12.8 | 0.95 | 16.171 | 2388.766 | 292.565 | 14.8 | 0.023 | 14.824 | 11.921 | 0.019 | 11.94 | 19.8124 |  |  |  | 0 | 0.44438 | -5 | 0.008329 | 10.8596 | 0 | n/a | 0.805
2018-03-07 | 0:28 | 12.934 | 2.0586 | 20586.465 | 718 | 1.2 | 2405.2 |  | 0 | 0.8641 | 11.1762 | 1.7789 | 620.4433 | 1.0188 | 621.5 | 499.7376 | 0.8206 | 500.6 | 2405.1552 |  |  | 0 | 0 | 11.9 | 859 | 863 | 896 | 93 | 23.61 | 0.54 | 978 | -1 | 42 | 36 | 190 | 170 | 3.6 | 175 | n/a | 2 | 19:29 | 47.1638 | -88.4848 | 318.3 | 44.8 | 12 | 10 | 0x464481c4 | 1.5025 | 1.9 | 2.4537 | 13.404 | 13.13 | 0.98 | 15.727 | 2461.302 | 249.342 | 14.309 | 0.023 | 14.332 | 11.525 | 0.019 | 11.544 | 18.2782 |  |  |  | 0 | 0.45471 | -5 | 0.008671 | 11.112 | 0 | n/a | 0.805
2018-03-07 | 0:28 | 13.651 | 1.8626 | 18626.199 | 715.1 | 1.1 | 2265.2 |  | 0 | 0.8604 | 11.7456 | 1.6026 | 615.2768 | 0.9732 | 616.3 | 495.5763 | 0.7839 | 496.4 | 2265.2004 |  |  | 0 | 0 | 12 | 861 | 865 | 898 | 93 | 23.61 | 0.54 | 978 | -1 | 42 | 36 | 190 | 170 | 3.6 | 175 | n/a | 2 | 19:29 | 47.1639 | -88.4849 | 318.3 | 44.5 | 12 | 10 | 0x464481c4 | 1.6 | 1.9 | 2.6 | 13.404 | 12.76 | 0.95 | 16.223 | 2514.249 | 218.344 | 13.792 | 0.022 | 13.814 | 11.109 | 0.018 | 11.127 | 16.7325 |  |  |  | 0 | 0.48752 | -5 | 0.009671 | 11.9139 | 0 | n/a | 0.805
2018-03-07 | 0:28 | 12.047 | 3.0486 | 30486.0774 | 733.3 | 1.1 | 2218.5 |  | 0 | 0.8622 | 10.3862 | 2.6284 | 632.184 | 0.9484 | 633.1 | 509.1941 | 0.7639 | 510 | 2218.5274 |  |  | 0 | 0 | 11.9 | 864 | 870 | 902 | 93 | 23.61 | 0.54 | 978 | -1 | 42 | 36 | 190 | 170 | 3.6 | 175 | n/a | 2 | 19:29 | 47.164 | -88.4851 | 318.4 | 44.1 | 12 | 10 | 0x464481c4 | 1.6 | 1.9 | 2.6 | 13.404 | 12.93 | 0.96 | 15.988 | 2280.215 | 367.27 | 14.534 | 0.022 | 14.556 | 11.707 | 0.018 | 11.724 | 16.8076 |  |  |  | 0 | 0.54092 | -5 | 0.009329 | 13.2187 | 0 | n/a | 0.805
2018-03-07 | 0:28 | 11.619 | 4.8676 | 48676.3131 | 826.5 | 0.8 | 4305.3 |  | 0 | 0.8464 | 9.8347 | 4.1201 | 699.5527 | 0.6875 | 700.2 | 563.4565 | 0.5537 | 564 | 4305.3133 |  |  | 0 | 0 | 11.9 | 861 | 867 | 899 | 93 | 23.61 | 0.54 | 978 | -1 | 42 | 36 | 190 | 170 | 3.5 | 175 | n/a | 2 | 19:29 | 47.1642 | -88.4854 | 318.4 | 43.8 | 12 | 9 | 0x64481c4 | 1.6 | 1.9 | 2.6 | 13.404 | 11.53 | 0.86 | 18.144 | 1986.183 | 529.594 | 14.795 | 0.015 | 14.81 | 11.917 | 0.012 | 11.928 | 30.0045 |  |  |  | 0 | 0.40231 | -5 | 0.009 | 9.8316 | 0 | n/a | 0.805
2018-03-07 | 0:28 | 12.282 | 3.7117 | 37116.936 | 714.1 | 1.2 | 5511 |  | 0 | 0.851 | 10.4518 | 3.1585 | 607.7088 | 0.9966 | 608.7 | 489.4806 | 0.8027 | 490.3 | 5510.9654 |  |  | 0 | 0 | 12 | 856 | 862 | 895 | 93 | 23.61 | 0.54 | 978 | -1 | 42 | 36 | 190 | 170 | 3.6 | 175 | n/a | 2 | 19:29 | 47.1643 | -88.4856 | 318.4 | 43.5 | 12 | 9 | 0x64481c4 | 1.7026 | 1.4383 | 2.6 | 13.404 | 11.9 | 0.89 | 17.515 | 2144.314 | 412.432 | 13.057 | 0.021 | 13.078 | 10.516 | 0.017 | 10.534 | 39.0163 |  |  |  | 0 | 0.23643 | -5 | 0.008329 | 5.7777 | 0 | n/a | 0.805
2018-03-07 | 0:28 | 12.924 | 2.7888 | 27888.4654 | 589.5 | 1.6 | 4360.4 |  | 0 | 0.8556 | 11.0586 | 2.3862 | 504.3921 | 1.3403 | 505.7 | 406.2889 | 1.0796 | 407.4 | 4360.3728 |  |  | 0 | 0 | 11.9 | 855 | 861 | 893 | 93 | 23.63 | 0.54 | 977 | -1 | 42 | 36 | 190 | 170 | 3.7 | 174.7 | n/a | 2 | 19:29 | 47.1644 | -88.4858 | 318.4 | 43.3 | 12 | 9 | 0x64481c4 | 1.8 | 1.0513 | 2.6513 | 13.404 | 12.31 | 0.92 | 16.872 | 2314.809 | 317.91 | 11.057 | 0.029 | 11.086 | 8.906 | 0.024 | 8.93 | 31.4964 |  |  |  | 0 | 0.17019 | -5 | 0.008 | 4.1589 | 0 | n/a | 0.806
2018-03-07 | 0:28 | 12.76 | 2.4454 | 24454.4583 | 513.5 | 1.6 | 3303.3 |  | 0 | 0.8611 | 10.9878 | 2.1057 | 442.1287 | 1.3777 | 443.5 | 356.1464 | 1.1098 | 357.3 | 3303.2915 |  |  | 0 | 0 | 12 | 856 | 862 | 893 | 93 | 23.63 | 0.54 | 977 | -1 | 42 | 36 | 190 | 170 | 3.7 | 174.3 | n/a | 2 | 19:29 | 47.1644 | -88.4861 | 318.3 | 43.6 | 12 | 9 | 0x64481c4 | 1.8 | 1.1 | 2.7 | 13.404 | 12.82 | 0.96 | 16.132 | 2378.528 | 290.122 | 10.023 | 0.031 | 10.054 | 8.074 | 0.025 | 8.099 | 24.6756 |  |  |  | 0 | 0.20324 | -5 | 0.00867 | 4.9667 | 0 | n/a | 0.806
2018-03-07 | 0:28 | 13.061 | 2.3261 | 23260.7527 | 441.9 | 1.6 | 3018.3 |  | 0 | 0.8601 | 11.2338 | 2.0007 | 380.1038 | 1.3762 | 381.5 | 306.1648 | 1.1085 | 307.3 | 3018.2849 |  |  | 0 | 0 | 12 | 855 | 861 | 893 | 93 | 23.62 | 0.54 | 978 | -1 | 42 | 36 | 190 | 170 | 3.7 | 174 | n/a | 2 | 19:29 | 47.1645 | -88.4864 | 318.3 | 43.8 | 12 | 9 | 0x64481c4 | 1.8 | 1.1 | 2.7 | 13.404 | 12.73 | 0.95 | 16.265 | 2411.527 | 273.35 | 8.545 | 0.031 | 8.576 | 6.883 | 0.025 | 6.908 | 22.3589 |  |  |  | 0 | 0.23908 | -5 | 0.008329 | 5.8426 | 0 | n/a | 0.805
2018-03-07 | 0:28 | 12.946 | 2.0757 | 20756.7961 | 406.2 | 1.6 | 2729.2 |  | 0 | 0.8635 | 11.1795 | 1.7924 | 350.7792 | 1.3817 | 352.2 | 282.536 | 1.1129 | 283.6 | 2729.22 |  |  | 0 | 0 | 11.9 | 856 | 861 | 893 | 93 | 23.61 | 0.54 | 978 | -1 | 42 | 36 | 190 | 169.3 | 3.6 | 174 | n/a | 2 | 19:29 | 47.1645 | -88.4866 | 318.2 | 41.2 | 12 | 8 | 0x44481c4 | 1.8513 | 1.1513 | 2.7513 | 13.404 | 13.07 | 0.98 | 15.802 | 2452.843 | 250.305 | 8.06 | 0.032 | 8.091 | 6.492 | 0.026 | 6.517 | 20.6637 |  |  |  | 0 | 0.24197 | -5 | 0.008671 | 5.9132 | 0 | n/a | 0.805
2018-03-07 | 0:28 | 12.807 | 2.6388 | 26387.8641 | 375.7 | 1.4 | 2603.7 |  | 0 | 0.8596 | 11.009 | 2.2684 | 322.9959 | 1.214 | 324.2 | 260.1579 | 0.9778 | 261.1 | 2603.6567 |  |  | 0 | 0 | 12 | 855 | 860 | 893 | 93 | 23.61 | 0.54 | 978 | -1 | 42 | 36 | 190 | 169.7 | 3.7 | 174 | n/a | 2 | 19:29 | 47.1644 | -88.4868 | 317.9 | 36.7 | 12 | 9 | 0x64481c4 | 1.9 | 1.3026 | 2.8 | 13.404 | 12.68 | 0.95 | 16.327 | 2363.003 | 309.895 | 7.26 | 0.027 | 7.287 | 5.848 | 0.022 | 5.87 | 19.2851 |  |  |  | 0 | 0.24335 | -5 | 0.009 | 5.947 | 0 | n/a | 0.805
2018-03-07 | 0:28 | 12.811 | 2.5168 | 25167.5167 | 353.2 | 1.3 | 2781.4 |  | 0 | 0.8606 | 11.0246 | 2.1658 | 303.9488 | 1.1292 | 305.1 | 244.8163 | 0.9095 | 245.7 | 2781.3574 |  |  | 0 | 0 | 12 | 856 | 860 | 893 | 93 | 23.61 | 0.54 | 978 | -1 | 42 | 36 | 190 | 170 | 3.7 | 174 | n/a | 2 | 19:29 | 47.1644 | -88.487 | 317.9 | 33.8 | 12 | 10 | 0x464481c4 | 1.8487 | 1.5539 | 2.9026 | 13.404 | 12.77 | 0.95 | 16.204 | 2378.554 | 297.404 | 6.867 | 0.026 | 6.893 | 5.531 | 0.021 | 5.552 | 20.7077 |  |  |  | 0 | 0.23292 | -5 | 0.009 | 5.692 | 0 | n/a | 0.805
2018-03-07 | 0:28 | 12.883 | 2.4727 | 24726.95 | 337.2 | 1.3 | 2792.3 |  | 0 | 0.8604 | 11.0847 | 2.1275 | 290.1169 | 1.1185 | 291.2 | 233.6754 | 0.9009 | 234.6 | 2792.2727 |  |  | 0 | 0 | 12 | 856 | 861 | 893 | 93 | 23.61 | 0.54 | 978 | -1 | 42 | 36 | 190 | 170 | 3.8 | 174 | n/a | 2 | 19:29 | 47.1644 | -88.4871 | 318 | 32.1 | 12 | 10 | 0x464481c4 | 1.8513 | 1.7513 | 3.0513 | 13.404 | 12.75 | 0.95 | 16.226 | 2387.455 | 291.647 | 6.544 | 0.025 | 6.569 | 5.271 | 0.02 | 5.291 | 20.7535 |  |  |  | 0 | 0.227 | -5 | 0.009 | 5.5473 | 0 | n/a | 0.805
2018-03-07 | 0:28 | 12.792 | 2.5475 | 25474.8874 | 317.3 | 1.3 | 2567.4 |  | 0 | 0.8607 | 11.0095 | 2.1925 | 273.0912 | 1.1188 | 274.2 | 219.962 | 0.9012 | 220.9 | 2567.4161 |  |  | 0 | 0 | 12 | 855 | 859 | 892 | 93 | 23.61 | 0.54 | 978 | -1 | 42 | 36 | 190 | 170 | 3.8 | 174 | n/a | 2 | 19:29 | 47.1643 | -88.4873 | 318.1 | 31 | 12 | 10 | 0x464481c4 | 1.6435 | 1.8513 | 2.9974 | 13.404 | 12.78 | 0.95 | 16.191 | 2377.033 | 301.288 | 6.175 | 0.025 | 6.2 | 4.973 | 0.02 | 4.994 | 19.1287 |  |  |  | 0 | 0.19613 | -5 | 0.009 | 4.793 | 0 | n/a | 0.805
2018-03-07 | 0:28 | 13.087 | 2.447 | 24469.759 | 289.6 | 1.2 | 2343.3 |  | 0 | 0.8595 | 11.2487 | 2.1033 | 248.9278 | 1.0314 | 250 | 200.4995 | 0.8308 | 201.3 | 2343.3041 |  |  | 0 | 0 | 12.1 | 853 | 857 | 891 | 93 | 23.61 | 0.54 | 978 | -1 | 42 | 36 | 190.7 | 170 | 3.9 | 174 | n/a | 2 | 19:29 | 47.1643 | -88.4875 | 318.3 | 30.1 | 12 | 10 | 0x464481c4 | 1.4 | 1.9 | 2.9 | 13.404 | 12.67 | 0.94 | 16.342 | 2405.811 | 286.306 | 5.575 | 0.023 | 5.598 | 4.491 | 0.019 | 4.509 | 17.2947 |  |  |  | 0 | 0.17496 | -5 | 0.008329 | 4.2756 | 0 | n/a | 0.805
2018-03-07 | 0:28 | 13.251 | 1.9349 | 19348.9667 | 256.5 | 1.2 | 2052.8 |  | 0 | 0.8632 | 11.4389 | 1.6703 | 221.3867 | 1.0359 | 222.4 | 178.3165 | 0.8344 | 179.2 | 2052.7873 |  |  | 0 | 0 | 12.3 | 851 | 856 | 890 | 93 | 23.61 | 0.54 | 978 | -1 | 42 | 35.329 | 191 | 170 | 4.1 | 174 | n/a | 2 | 19:29 | 47.1642 | -88.4876 | 318.4 | 29.1 | 12 | 10 | 0x464481c4 | 1.4 | 1.9513 | 2.9513 | 13.404 | 13.03 | 0.97 | 15.843 | 2496.603 | 232.024 | 5.06 | 0.024 | 5.084 | 4.076 | 0.019 | 4.095 | 15.4608 |  |  |  | 0 | 0.16663 | -5 | 0.006658 | 4.0721 | 0 | n/a | 0.805
2018-03-07 | 0:28 | 13.139 | 2.133 | 21330.1793 | 232.6 | 1.2 | 1775.7 |  | 0 | 0.8626 | 11.3343 | 1.84 | 200.6721 | 1.0351 | 201.7 | 161.6319 | 0.8338 | 162.5 | 1775.7475 |  |  | 0 | 0 | 12.3 | 850 | 855 | 889 | 93 | 23.61 | 0.54 | 978 | -1 | 42 | 35.671 | 191 | 170.7 | 4.2 | 174 | n/a | 2 | 19:29 | 47.1642 | -88.4878 | 318.5 | 27.7 | 12 | 10 | 0x464481c4 | 1.4 | 2 | 3 | 13.404 | 12.96 | 0.97 | 15.927 | 2466.819 | 254.878 | 4.574 | 0.024 | 4.597 | 3.684 | 0.019 | 3.703 | 13.3367 |  |  |  | 0 | 0.15326 | -5 | 0.006 | 3.7454 | 0 | n/a | 0.805
2018-03-07 | 0:28 | 12.898 | 2.5223 | 25222.8186 | 212.4 | 1.2 | 1814.6 |  | 0 | 0.8609 | 11.1039 | 2.1715 | 182.8526 | 0.993 | 183.8 | 147.2791 | 0.7998 | 148.1 | 1814.5804 |  |  | 0 | 0 | 12.4 | 850 | 854 | 889 | 93 | 23.61 | 0.54 | 978 | -1 | 42 | 35.329 | 191 | 171 | 4.2 | 174.3 | n/a | 2 | 19:29 | 47.1642 | -88.4879 | 318.6 | 26.9 | 12 | 10 | 0x464481c4 | 1.4 | 2 | 3 | 13.404 | 12.79 | 0.95 | 16.154 | 2397.75 | 298.446 | 4.135 | 0.022 | 4.157 | 3.33 | 0.018 | 3.349 | 13.5216 |  |  |  | 0 | 0.14867 | -5 | 0.006671 | 3.6331 | 0 | n/a | 0.805
2018-03-07 | 0:28 | 12.747 | 2.5535 | 25534.6394 | 192.7 | 1.1 | 2346.1 |  | 0 | 0.8614 | 10.9797 | 2.1994 | 165.964 | 0.9507 | 166.9 | 133.6761 | 0.7657 | 134.4 | 2346.1248 |  |  | 0 | 0 | 12.5 | 849 | 852 | 889 | 93 | 23.61 | 0.54 | 978 | -1 | 42 | 35 | 191 | 171 | 4.3 | 174.7 | n/a | 2 | 19:30 | 47.1642 | -88.4881 | 318.6 | 26.3 | 12 | 9 | 0x464401c4 | 1.4 | 2 | 3 | 13.404 | 12.83 | 0.96 | 16.097 | 2378.571 | 303.259 | 3.765 | 0.022 | 3.787 | 3.033 | 0.017 | 3.05 | 17.5388 |  |  |  | 0 | 0.17316 | -5 | 0.006329 | 4.2315 | 0 | n/a | 0.805
2018-03-07 | 0:28 | 12.801 | 2.5153 | 25152.5859 | 191 | 1 | 2743.9 |  | 0 | 0.8609 | 11.0208 | 2.1654 | 164.4246 | 0.8609 | 165.3 | 132.4444 | 0.6935 | 133.1 | 2743.918 |  |  | 0 | 0 | 12.4 | 850 | 854 | 890 | 93 | 23.63 | 0.54 | 977 | -1 | 42 | 35 | 191 | 171 | 4.4 | 174.9 | n/a | 2 | 19:30 | 47.1641 | -88.4882 | 318.6 | 25.8 | 12 | 9 | 0x464401c4 | 1.4 | 2.0513 | 2.9487 | 13.404 | 12.78 | 0.95 | 16.155 | 2379.14 | 297.527 | 3.717 | 0.019 | 3.737 | 2.994 | 0.016 | 3.01 | 20.4408 |  |  |  | 0 | 0.18903 | -5 | 0.006 | 4.6193 | 0 | n/a | 0.806
2018-03-07 | 0:28 | 12.818 | 2.5534 | 25533.6702 | 192.9 | 1 | 2892.9 |  | 0 | 0.8603 | 11.0269 | 2.1966 | 165.9738 | 0.8603 | 166.8 | 133.6881 | 0.6929 | 134.4 | 2892.9043 |  |  | 0 | 0 | 12.5 | 851 | 855 | 890 | 93 | 23.62 | 0.54 | 978 | -1 | 42 | 35 | 191 | 171 | 4.4 | 174.6 | n/a | 2 | 19:30 | 47.1641 | -88.4883 | 318.7 | 24.3 | 12 | 9 | 0x464401c4 | 1.605 | 1.5363 | 3.0025 | 13.404 | 12.72 | 0.95 | 16.239 | 2371.229 | 300.647 | 3.738 | 0.019 | 3.757 | 3.011 | 0.016 | 3.026 | 21.4672 |  |  |  | 0 | 0.20845 | -5 | 0.006 | 5.0939 | 0 | n/a | 0.805
2018-03-07 | 0:28 | 12.835 | 2.4954 | 24954.1771 | 191.5 | 1 | 2947.7 |  | 0 | 0.8606 | 11.046 | 2.1477 | 164.8181 | 0.8606 | 165.7 | 132.7531 | 0.6932 | 133.4 | 2947.7413 |  |  | 0 | 0 | 12.5 | 850 | 855 | 890 | 93 | 23.61 | 0.54 | 978 | -1 | 42 | 35 | 191 | 171 | 4.4 | 174.2 | n/a | 2 | 19:30 | 47.1642 | -88.4884 | 318.9 | 22.1 | 12 | 10 | 0x464481c4 | 1.8 | 1.0513 | 2.9975 | 13.404 | 12.76 | 0.95 | 16.193 | 2379.65 | 294.475 | 3.718 | 0.019 | 3.738 | 2.995 | 0.016 | 3.011 | 21.9138 |  |  |  | 0 | 0.20828 | -5 | 0.006 | 5.0898 | 0 | n/a | 0.805
2018-03-07 | 0:28 | 12.84 | 2.5038 | 25037.7193 | 184.5 | 0.9 | 2913.4 |  | 0 | 0.8606 | 11.0495 | 2.1546 | 158.7492 | 0.785 | 159.5 | 127.8649 | 0.6323 | 128.5 | 2913.4225 |  |  | 0 | 0 | 12.4 | 851 | 856 | 890 | 93 | 23.61 | 0.54 | 978 | -1 | 42 | 35 | 191 | 171 | 4.4 | 174 | n/a | 2 | 19:30 | 47.1643 | -88.4885 | 318.9 | 21.5 | 12 | 10 | 0x464481c4 | 1.8513 | 1.1513 | 2.9513 | 13.404 | 12.75 | 0.95 | 16.204 | 2379.157 | 295.277 | 3.58 | 0.018 | 3.597 | 2.883 | 0.014 | 2.897 | 21.6474 |  |  |  | 0 | 0.19729 | -5 | 0.006671 | 4.8213 | 0 | n/a | 0.805
2018-03-07 | 0:28 | 12.875 | 2.505 | 25050 | 175.7 | 0.9 | 2845.8 |  | 0 | 0.8605 | 11.0794 | 2.1556 | 151.1635 | 0.7745 | 151.9 | 121.2306 | 0.6211 | 121.9 | 2845.82 |  |  | 0 | 0 | 12.5 | 850 | 855 | 889 | 93 | 22.47 | 0.52 | 978 | -1.7 | 42 | 35 | 191.7 | 171 | 4.5 | 174 | n/a | 2 | 19:30 | 47.1643 | -88.4887 | 318.9 | 21.6 | 12 | 10 | 0x464481c4 | 1.4383 | 1.2 | 2.2818 | 13.404 | 12.73 | 0.95 | 16.21 | 2381.333 | 294.88 | 3.402 | 0.017 | 3.42 | 2.729 | 0.014 | 2.743 | 21.1074 |  |  |  | 0 | 0.19132 | -5 | 0.00633 | 4.6753 | 0 | n/a | 0.802
2018-03-07 | 0:28 | 12.928 | 2.4887 | 24886.8641 | 164.4 | 0.9 | 2807.3 |  | 0 | 0.8602 | 11.1205 | 2.1408 | 141.458 | 0.7742 | 142.2 | 113.6934 | 0.6222 | 114.3 | 2807.2911 |  |  | 0 | 0 | 12.5 | 850 | 854 | 890 | 93 | 23.04 | 0.53 | 978 | -1.3 | 42 | 35 | 192 | 171 | 4.5 | 174 | n/a | 2 | 19:30 | 47.1643 | -88.4888 | 319 | 21.9 | 12 | 10 | 0x464481c4 | 1.1026 | 1.0974 | 1.7026 | 13.404 | 12.71 | 0.95 | 16.249 | 2386.187 | 292.373 | 3.179 | 0.017 | 3.196 | 2.555 | 0.014 | 2.569 | 20.7868 |  |  |  | 0 | 0.18866 | -5 | 0.006 | 4.6103 | 0 | n/a | 0.804
2018-03-07 | 0:28 | 12.941 | 2.2758 | 22758.0572 | 156.9 | 0.9 | 2795.5 |  | 0 | 0.862 | 11.1548 | 1.9617 | 135.2062 | 0.7758 | 136 | 108.9022 | 0.6249 | 109.5 | 2795.5143 |  |  | 0 | 0 | 12.5 | 850 | 855 | 889 | 93 | 23.61 | 0.54 | 978 | -1 | 42 | 35 | 192 | 171 | 4.5 | 174 | n/a | 2 | 19:30 | 47.1643 | -88.4889 | 319 | 22.1 | 12 | 10 | 0x464481c4 | 1.2 | 1 | 1.8 | 13.404 | 12.89 | 0.96 | 16.009 | 2419.704 | 270.846 | 3.071 | 0.018 | 3.089 | 2.474 | 0.014 | 2.488 | 20.926 |  |  |  | 0 | 0.2135 | -5 | 0.005329 | 5.2174 | 0 | n/a | 0.805
2018-03-07 | 0:28 | 13.159 | 2.0476 | 20476.0199 | 156 | 0.9 | 2944.5 |  | 0 | 0.8622 | 11.3461 | 1.7655 | 134.4873 | 0.776 | 135.3 | 108.3231 | 0.625 | 108.9 | 2944.538 |  |  | 0 | 0 | 12.5 | 851 | 855 | 890 | 93 | 23.61 | 0.54 | 978 | -1 | 42 | 35 | 192 | 171 | 4.5 | 174 | n/a | 2 | 19:30 | 47.1643 | -88.4891 | 319 | 22.1 | 12 | 10 | 0x464481c4 | 1.2 | 1 | 1.8 | 13.404 | 12.91 | 0.96 | 15.978 | 2459.375 | 243.571 | 3.053 | 0.018 | 3.07 | 2.459 | 0.014 | 2.473 | 22.0251 |  |  |  | 0 | 0.25552 | -5 | 0.005 | 6.2444 | 0 | n/a | 0.805
2018-03-07 | 0:28 | 12.934 | 2.3344 | 23343.955 | 177 | 0.8 | 2817.2 |  | 0 | 0.8615 | 11.142 | 2.011 | 152.4612 | 0.6998 | 153.2 | 122.8002 | 0.5637 | 123.4 | 2817.2226 |  |  | 0 | 0 | 12.5 | 852 | 855 | 891 | 93 | 23.61 | 0.54 | 978 | -1 | 42 | 35 | 192 | 171 | 4.4 | 174 | n/a | 2 | 19:30 | 47.1643 | -88.4892 | 318.9 | 22.1 | 12 | 10 | 0x464481c4 | 1.2 | 1.0513 | 1.8 | 13.404 | 12.84 | 0.96 | 16.08 | 2409.955 | 276.846 | 3.453 | 0.016 | 3.469 | 2.782 | 0.013 | 2.794 | 21.0275 |  |  |  | 0 | 0.25994 | -5 | 0.005671 | 6.3522 | 0 | n/a | 0.805
2018-03-07 | 0:29 | 12.649 | 2.828 | 28279.6463 | 195.1 | 0.8 | 2885.1 |  | 0 | 0.8591 | 10.867 | 2.4296 | 167.5979 | 0.6873 | 168.3 | 134.9922 | 0.5536 | 135.5 | 2885.1257 |  |  | 0 | 0 | 12.5 | 852 | 855 | 891 | 93 | 23.61 | 0.54 | 978 | -1 | 42 | 35 | 192 | 170.3 | 4.5 | 174.3 | n/a | 2 | 19:30 | 47.1643 | -88.4893 | 318.9 | 22.1 | 12 | 10 | 0x464481c4 | 1.2 | 1.1 | 1.8 | 13.404 | 12.61 | 0.94 | 16.398 | 2324.372 | 330.753 | 3.754 | 0.015 | 3.769 | 3.024 | 0.012 | 3.036 | 21.2953 |  |  |  | 0 | 0.25768 | -5 | 0.006 | 6.2972 | 0 | n/a | 0.805
2018-03-07 | 0:29 | 12.622 | 2.8651 | 28651.0517 | 203.8 | 0.8 | 3251.6 |  | 0 | 0.8586 | 10.8381 | 2.4601 | 174.9767 | 0.6869 | 175.7 | 140.9354 | 0.5533 | 141.5 | 3251.5895 |  |  | 0 | 0 | 12.5 | 852 | 856 | 891 | 93 | 23.61 | 0.54 | 978 | -1 | 42 | 35 | 192 | 170 | 4.5 | 174.7 | n/a | 2 | 19:30 | 47.1642 | -88.4894 | 318.9 | 22.5 | 12 | 10 | 0x464481c4 | 1.2 | 1.1513 | 1.8513 | 13.404 | 12.56 | 0.94 | 16.462 | 2311.658 | 333.965 | 3.908 | 0.015 | 3.924 | 3.148 | 0.012 | 3.16 | 23.9324 |  |  |  | 0 | 0.2798 | -5 | 0.006 | 6.8376 | 0 | n/a | 0.805
2018-03-07 | 0:29 | 12.787 | 2.5769 | 25769.1674 | 204.7 | 0.8 | 3460.5 |  | 0 | 0.8598 | 10.9945 | 2.2156 | 176.0013 | 0.6878 | 176.7 | 141.7606 | 0.554 | 142.3 | 3460.5 |  |  | 0 | 0 | 12.5 | 852 | 856 | 891 | 93 | 23.61 | 0.54 | 978 | -1 | 42 | 35 | 192 | 170 | 4.5 | 175 | n/a | 2 | 19:30 | 47.1642 | -88.4896 | 319.1 | 24.2 | 12 | 10 | 0x464481c4 | 1.1487 | 1.2513 | 1.9513 | 13.404 | 12.67 | 0.95 | 16.306 | 2356.678 | 302.274 | 3.951 | 0.015 | 3.966 | 3.182 | 0.012 | 3.195 | 25.5968 |  |  |  | 0 | 0.28732 | -5 | 0.006 | 7.0213 | 0 | n/a | 0.805
2018-03-07 | 0:29 | 12.81 | 2.432 | 24319.7273 | 196.6 | 0.8 | 3306.2 |  | 0 | 0.8611 | 11.031 | 2.0942 | 169.2824 | 0.6889 | 170 | 136.3489 | 0.5549 | 136.9 | 3306.1654 |  |  | 0 | 0 | 12.5 | 851 | 856 | 890 | 93 | 23.61 | 0.54 | 978 | -1 | 42 | 35 | 192 | 170 | 4.6 | 175 | n/a | 2 | 19:30 | 47.1641 | -88.4897 | 319.4 | 25.4 | 12 | 10 | 0x464481c4 | 1.1 | 1.3 | 2 | 13.404 | 12.8 | 0.95 | 16.127 | 2382.19 | 287.848 | 3.828 | 0.016 | 3.844 | 3.084 | 0.013 | 3.096 | 24.6381 |  |  |  | 0 | 0.25849 | -5 | 0.005329 | 6.3168 | 0 | n/a | 0.805
2018-03-07 | 0:29 | 12.81 | 2.578 | 25779.6689 | 184.2 | 0.8 | 3154.1 |  | 0 | 0.8599 | 11.0156 | 2.2169 | 158.4036 | 0.6879 | 159.1 | 127.5866 | 0.5541 | 128.1 | 3154.1335 |  |  | 0 | 0 | 12.5 | 851 | 856 | 891 | 93 | 23.61 | 0.54 | 978 | -1 | 42 | 35 | 192 | 170 | 4.5 | 175 | n/a | 2 | 19:30 | 47.1641 | -88.4898 | 319.5 | 26 | 12 | 10 | 0x464481c4 | 1.0487 | 1.3 | 1.8461 | 13.404 | 12.68 | 0.95 | 16.29 | 2362.656 | 302.626 | 3.558 | 0.015 | 3.573 | 2.866 | 0.012 | 2.878 | 23.345 |  |  |  | 0 | 0.25171 | -5 | 0.005671 | 6.1512 | 0 | n/a | 0.805
2018-03-07 | 0:29 | 12.728 | 2.6216 | 26215.8646 | 177.8 | 0.8 | 3146.4 |  | 0 | 0.8601 | 10.948 | 2.2549 | 152.9724 | 0.6881 | 153.7 | 123.212 | 0.5542 | 123.8 | 3146.4388 |  |  | 0 | 0 | 12.5 | 851 | 856 | 891 | 93 | 23.61 | 0.54 | 978 | -1 | 42 | 35 | 192 | 170 | 4.4 | 174.9 | n/a | 2 | 19:30 | 47.164 | -88.4899 | 319.6 | 26.8 | 12 | 10 | 0x464481c4 | 1.1539 | 1.1461 | 1.8026 | 13.404 | 12.71 | 0.95 | 16.261 | 2353.433 | 308.515 | 3.444 | 0.015 | 3.459 | 2.774 | 0.012 | 2.786 | 23.3405 |  |  |  | 0 | 0.24896 | -5 | 0.006 | 6.084 | 0 | n/a | 0.805
2018-03-07 | 0:29 | 12.879 | 2.3761 | 23760.7259 | 176.6 | 0.8 | 3255.3 |  | 0 | 0.8611 | 11.0904 | 2.0461 | 152.0717 | 0.6889 | 152.8 | 122.4865 | 0.5549 | 123 | 3255.3462 |  |  | 0 | 0 | 12.5 | 851 | 857 | 891 | 93 | 23.61 | 0.54 | 978 | -1 | 42 | 35 | 191.3 | 170 | 4.5 | 174.5 | n/a | 2 | 19:30 | 47.1639 | -88.49 | 319.6 | 26.8 | 12 | 9 | 0x464401c4 | 1.3 | 1 | 1.9 | 13.404 | 12.8 | 0.95 | 16.129 | 2393.924 | 281.098 | 3.438 | 0.016 | 3.453 | 2.769 | 0.013 | 2.781 | 24.2483 |  |  |  | 0 | 0.23728 | -5 | 0.006 | 5.7985 | 0 | n/a | 0.805
2018-03-07 | 0:29 | 13.024 | 2.138 | 21379.7919 | 186.3 | 0.7 | 3157.1 |  | 0 | 0.8622 | 11.229 | 1.8433 | 160.6087 | 0.6141 | 161.2 | 129.3627 | 0.4946 | 129.9 | 3157.0795 |  |  | 0 | 0 | 12.3 | 852 | 859 | 892 | 93 | 23.61 | 0.54 | 978 | -1 | 41.329 | 35 | 191 | 170 | 4.3 | 174.1 | n/a | 2 | 19:30 | 47.1639 | -88.4901 | 319.3 | 26.6 | 12 | 9 | 0x464401c4 | 1.3513 | 1.1026 | 2.0539 | 13.404 | 12.91 | 0.96 | 15.984 | 2437.277 | 254.65 | 3.651 | 0.014 | 3.665 | 2.94 | 0.011 | 2.952 | 23.6467 |  |  |  | 0 | 0.24038 | -5 | 0.006 | 5.8743 | 0 | n/a | 0.805
2018-03-07 | 0:29 | 12.974 | 2.2235 | 22235.2167 | 199.7 | 0.7 | 2885.2 |  | 0 | 0.862 | 11.1834 | 1.9167 | 172.1385 | 0.6034 | 172.7 | 138.6494 | 0.486 | 139.1 | 2885.1759 |  |  | 0 | 0 | 12.2 | 854 | 860 | 892 | 93 | 23.61 | 0.54 | 978 | -1 | 41 | 35 | 191 | 169.3 | 4.1 | 174 | n/a | 2 | 19:30 | 47.1638 | -88.4903 | 318.9 | 26.4 | 12 | 9 | 0x464401c4 | 1.6562 | 1.0975 | 2.405 | 13.404 | 12.9 | 0.96 | 16.009 | 2427.275 | 264.772 | 3.913 | 0.014 | 3.926 | 3.151 | 0.011 | 3.162 | 21.6092 |  |  |  | 0 | 0.28158 | -5 | 0.006671 | 6.881 | 0 | n/a | 0.805
2018-03-07 | 0:29 | 12.783 | 2.5427 | 25427.4138 | 222.6 | 0.5 | 2693.3 |  | 0 | 0.8607 | 11.0024 | 2.1886 | 191.6313 | 0.4304 | 192.1 | 154.3499 | 0.3466 | 154.7 | 2693.2526 |  |  | 0 | 0 | 12.1 | 855 | 861 | 892 | 93 | 23.61 | 0.54 | 978 | -1 | 41 | 35 | 191 | 169 | 4 | 174 | n/a | 2 | 19:30 | 47.1637 | -88.4904 | 319 | 26.2 | 12 | 9 | 0x464401c4 | 1.8487 | 1.205 | 2.7538 | 13.404 | 12.78 | 0.95 | 16.181 | 2375.217 | 300.718 | 4.332 | 0.01 | 4.342 | 3.489 | 0.008 | 3.497 | 20.0638 |  |  |  | 0 | 0.32617 | -5 | 0.007671 | 7.9708 | 0 | n/a | 0.805
2018-03-07 | 0:29 | 12.546 | 2.8585 | 28585.4337 | 261.4 | 0.4 | 2694 |  | 0 | 0.8596 | 10.7849 | 2.4573 | 224.6747 | 0.3544 | 225 | 180.9648 | 0.2854 | 181.3 | 2694.0398 |  |  | 0 | 0 | 12 | 855 | 860 | 891 | 93 | 23.61 | 0.54 | 978 | -1 | 41 | 35 | 190.3 | 169 | 3.9 | 174 | n/a | 2 | 19:30 | 47.1637 | -88.4906 | 319.2 | 26.2 | 12 | 9 | 0x464401c4 | 1.8 | 1.5026 | 2.9513 | 13.404 | 12.68 | 0.95 | 16.327 | 2319.387 | 336.355 | 5.06 | 0.008 | 5.068 | 4.076 | 0.006 | 4.082 | 19.9932 |  |  |  | 0 | 0.33565 | -5 | 0.008 | 8.2023 | 0 | n/a | 0.805
2018-03-07 | 0:29 | 12.51 | 2.889 | 28889.7894 | 281.6 | 0.4 | 2929.1 |  | 0 | 0.8594 | 10.7512 | 2.4828 | 241.9794 | 0.3259 | 242.3 | 194.9029 | 0.2625 | 195.2 | 2929.0928 |  |  | 0 | 0 | 12 | 854 | 859 | 891 | 93 | 23.61 | 0.54 | 978 | -1 | 41 | 35 | 190 | 169 | 3.9 | 174.3 | n/a | 2 | 19:30 | 47.1637 | -88.4908 | 319.3 | 26.6 | 12 | 9 | 0x464401c4 | 1.8 | 1.6 | 3 | 13.404 | 12.66 | 0.94 | 16.359 | 2309.518 | 339.458 | 5.444 | 0.007 | 5.451 | 4.385 | 0.006 | 4.39 | 21.7131 |  |  |  | 0 | 0.28703 | -5 | 0.008671 | 7.0143 | 0 | n/a | 0.805
2018-03-07 | 0:29 | 12.51 | 2.9328 | 29327.8686 | 292.9 | 0.3 | 3130.4 |  | 0 | 0.8588 | 10.7434 | 2.5186 | 251.5407 | 0.2849 | 251.8 | 202.6041 | 0.2295 | 202.8 | 3130.3651 |  |  | 0 | 0 | 12 | 855 | 859 | 892 | 93 | 23.61 | 0.54 | 978 | -1 | 41 | 35.671 | 190 | 168.3 | 3.8 | 174.7 | n/a | 2 | 19:30 | 47.1637 | -88.4909 | 319.4 | 28 | 12 | 9 | 0x464401c4 | 1.8 | 1.6513 | 3 | 13.404 | 12.6 | 0.94 | 16.444 | 2299.632 | 343.13 | 5.638 | 0.006 | 5.645 | 4.542 | 0.005 | 4.547 | 23.1225 |  |  |  | 0 | 0.27407 | -5 | 0.009 | 6.6975 | 0 | n/a | 0.805
2018-03-07 | 0:29 | 12.644 | 2.7757 | 27756.7289 | 295.1 | 0.4 | 3315.3 |  | 0 | 0.859 | 10.8608 | 2.3843 | 253.4754 | 0.3304 | 253.8 | 204.1624 | 0.2661 | 204.4 | 3315.3441 |  |  | 0 | 0 | 12 | 854 | 860 | 891 | 93 | 23.61 | 0.54 | 978 | -1 | 41 | 36 | 190 | 168 | 3.8 | 175 | n/a | 2 | 19:30 | 47.1636 | -88.4911 | 319.5 | 28.9 | 12 | 9 | 0x464401c4 | 1.8 | 1.7 | 3 | 13.404 | 12.62 | 0.94 | 16.416 | 2324.5 | 324.79 | 5.681 | 0.007 | 5.689 | 4.576 | 0.006 | 4.582 | 24.4861 |  |  |  | 0 | 0.25954 | -5 | 0.009 | 6.3425 | 0 | n/a | 0.805
2018-03-07 | 0:29 | 12.848 | 2.6268 | 26267.7038 | 279.4 | 0.4 | 3350 |  | 0 | 0.8587 | 11.0329 | 2.2557 | 239.9321 | 0.3435 | 240.3 | 193.2539 | 0.2767 | 193.5 | 3350.0274 |  |  | 0 | 0 | 12 | 855 | 859 | 891 | 93 | 23.61 | 0.54 | 978 | -1 | 41 | 36 | 190 | 168 | 3.8 | 175 | n/a | 2 | 19:30 | 47.1636 | -88.4913 | 319.4 | 29.6 | 12 | 9 | 0x464401c4 | 1.8 | 1.7 | 3 | 13.404 | 12.59 | 0.94 | 16.451 | 2353.173 | 306.211 | 5.359 | 0.008 | 5.367 | 4.316 | 0.006 | 4.323 | 24.6567 |  |  |  | 0 | 0.25067 | -5 | 0.009 | 6.1258 | 0 | n/a | 0.805
2018-03-07 | 0:29 | 12.843 | 2.5554 | 25553.8435 | 259.3 | 0.4 | 3259.6 |  | 0 | 0.8595 | 11.0383 | 2.1963 | 222.8989 | 0.3438 | 223.2 | 179.5345 | 0.2769 | 179.8 | 3259.6343 |  |  | 0 | 0 | 11.9 | 855 | 860 | 891 | 93 | 23.61 | 0.54 | 978 | -1 | 41 | 36 | 190 | 168 | 3.7 | 175 | n/a | 2 | 19:30 | 47.1635 | -88.4914 | 319.1 | 30.1 | 12 | 9 | 0x464401c4 | 1.5948 | 1.7513 | 2.9487 | 13.404 | 12.67 | 0.95 | 16.348 | 2365.299 | 299.541 | 5.002 | 0.008 | 5.01 | 4.029 | 0.006 | 4.035 | 24.1032 |  |  |  | 0 | 0.24966 | -5 | 0.009 | 6.101 | 0 | n/a | 0.805
2018-03-07 | 0:29 | 12.901 | 2.3953 | 23953.3714 | 249.1 | 0.4 | 3231.7 |  | 0 | 0.8605 | 11.1019 | 2.0613 | 214.356 | 0.3442 | 214.7 | 172.6536 | 0.2772 | 172.9 | 3231.7492 |  |  | 0 | 0 | 12 | 855 | 859 | 891 | 93 | 23.61 | 0.54 | 978 | -1 | 40.329 | 36 | 190 | 168 | 3.8 | 175 | n/a | 2 | 19:30 | 47.1635 | -88.4916 | 319 | 29.8 | 12 | 9 | 0x464401c4 | 1.4513 | 1.8513 | 2.9 | 13.404 | 12.77 | 0.95 | 16.207 | 2392.062 | 282.677 | 4.837 | 0.008 | 4.844 | 3.896 | 0.006 | 3.902 | 24.0291 |  |  |  | 0 | 0.25235 | -5 | 0.009 | 6.1669 | 0 | n/a | 0.805
2018-03-07 | 0:29 | 13.108 | 1.8759 | 18758.8953 | 249.3 | 0.4 | 3001.5 |  | 0 | 0.8639 | 11.3238 | 1.6205 | 215.33 | 0.3455 | 215.7 | 173.4381 | 0.2783 | 173.7 | 3001.4708 |  |  | 0 | 0 | 11.9 | 855 | 859 | 891 | 93 | 23.61 | 0.54 | 978 | -1 | 40 | 36 | 190 | 168 | 3.7 | 175 | n/a | 2 | 19:30 | 47.1634 | -88.4917 | 319.1 | 29.3 | 12 | 9 | 0x464401c4 | 1.4487 | 1.7974 | 2.5409 | 13.404 | 13.1 | 0.98 | 15.759 | 2484.585 | 226.304 | 4.948 | 0.008 | 4.956 | 3.985 | 0.006 | 3.992 | 22.7258 |  |  |  | 0 | 0.23722 | -5 | 0.009671 | 5.7972 | 0 | n/a | 0.805
2018-03-07 | 0:29 | 13.092 | 2.0944 | 20943.5614 | 273.1 | 0.3 | 2600.3 |  | 0 | 0.8624 | 11.2904 | 1.8061 | 235.5279 | 0.2587 | 235.8 | 189.7065 | 0.2084 | 189.9 | 2600.3423 |  |  | 0 | 0 | 12 | 855 | 859 | 891 | 93 | 23.61 | 0.54 | 978 | -1 | 40 | 36 | 190 | 168 | 3.7 | 175 | n/a | 2 | 19:30 | 47.1633 | -88.4918 | 319 | 28.8 | 12 | 9 | 0x464401c4 | 1.5026 | 1.7513 | 2.3026 | 13.404 | 12.95 | 0.97 | 15.959 | 2456.397 | 250.1 | 5.366 | 0.006 | 5.372 | 4.322 | 0.005 | 4.327 | 19.5228 |  |  |  | 0 | 0.27932 | -5 | 0.008658 | 6.826 | 0 | n/a | 0.805
2018-03-07 | 0:29 | 12.866 | 2.5422 | 25422.4828 | 303.3 | 0.2 | 2335.7 |  | 0 | 0.8603 | 11.0687 | 2.1871 | 260.9202 | 0.1829 | 261.1 | 210.1588 | 0.1473 | 210.3 | 2335.7098 |  |  | 0 | 0 | 12 | 854 | 858 | 890 | 93 | 23.61 | 0.54 | 978 | -1 | 40 | 36 | 190 | 168 | 3.7 | 175 | n/a | 2 | 19:30 | 47.1632 | -88.4919 | 318.9 | 28.6 | 12 | 9 | 0x464401c4 | 1.6 | 1.3896 | 2.3487 | 13.404 | 12.75 | 0.95 | 16.237 | 2384.364 | 299.867 | 5.886 | 0.004 | 5.89 | 4.741 | 0.003 | 4.744 | 17.3627 |  |  |  | 0 | 0.31742 | -5 | 0.008671 | 7.757 | 0 | n/a | 0.805
2018-03-07 | 0:29 | 12.69 | 2.6799 | 26799.435 | 344.3 | 0.1 | 2443 |  | 0 | 0.8603 | 10.9171 | 2.3056 | 296.1794 | 0.0965 | 296.3 | 238.5585 | 0.0778 | 238.6 | 2443.0381 |  |  | 0 | 0 | 11.9 | 853 | 857 | 889 | 93 | 23.61 | 0.54 | 978 | -1 | 40 | 36 | 190 | 168 | 3.6 | 175 | n/a | 2 | 19:30 | 47.1631 | -88.4919 | 318.7 | 29.3 | 12 | 10 | 0x464481c4 | 1.6513 | 1.1026 | 2.4026 | 13.404 | 12.75 | 0.95 | 16.239 | 2355.634 | 316.631 | 6.693 | 0.002 | 6.695 | 5.391 | 0.002 | 5.392 | 18.1909 |  |  |  | 0 | 0.37365 | -5 | 0.009 | 9.1312 | 0 | n/a | 0.805
2018-03-07 | 0:29 | 12.855 | 2.5625 | 25624.8145 | 411.3 | 0 | 2678.4 |  | 0 | 0.8599 | 11.054 | 2.2035 | 353.6861 | 0 | 353.7 | 284.8774 | 0 | 284.9 | 2678.3755 |  |  | 0 | 0 | 12 | 854 | 857 | 890 | 93 | 23.61 | 0.54 | 978 | -1 | 40 | 36 | 190 | 168 | 3.7 | 175 | n/a | 2 | 19:30 | 47.163 | -88.4919 | 318.5 | 30.2 | 12 | 10 | 0x464481c4 | 1.777 | 1.3026 | 2.6026 | 13.404 | 12.71 | 0.95 | 16.294 | 2374.859 | 301.301 | 7.957 | 0 | 7.957 | 6.409 | 0 | 6.409 | 19.857 |  |  |  | 0 | 0.40404 | -5 | 0.008329 | 9.8737 | 0 | n/a | 0.805
2018-03-07 | 0:29 | 12.929 | 2.2892 | 22892.4738 | 475.1 | -0.1 | 2613.3 |  | 0 | 0.8619 | 11.1429 | 1.973 | 409.4527 | 0 | 409.5 | 329.7947 | 0 | 329.8 | 2613.3012 |  |  | 0 | 0 | 12 | 855 | 860 | 891 | 93 | 23.61 | 0.54 | 978 | -1 | 40 | 36 | 190 | 168 | 3.7 | 175 | n/a | 2 | 19:30 | 47.1629 | -88.4919 | 318.4 | 30.9 | 12 | 10 | 0x464481c4 | 1.9269 | 1.5026 | 2.8026 | 13.404 | 12.9 | 0.96 | 16.026 | 2420.535 | 272.789 | 9.314 | 0 | 9.314 | 7.502 | 0 | 7.502 | 19.5895 |  |  |  | 0 | 0.40499 | -5 | 0.008671 | 9.8969 | 0 | n/a | 0.805
2018-03-07 | 0:29 | 13.168 | 1.9266 | 19266.2344 | 534.7 | -0.2 | 2451.1 |  | 0 | 0.8635 | 11.37 | 1.6635 | 461.6625 | 0 | 461.7 | 371.8472 | 0 | 371.8 | 2451.0514 |  |  | 0 | 0 | 12 | 858 | 863 | 894 | 93 | 23.61 | 0.54 | 978 | -1 | 40 | 36 | 190 | 168 | 3.7 | 175 | n/a | 2 | 19:30 | 47.1627 | -88.4919 | 318.3 | 31.3 | 12 | 10 | 0x464481c4 | 2 | 1.6 | 2.9 | 13.404 | 13.06 | 0.97 | 15.814 | 2488.277 | 231.713 | 10.58 | 0 | 10.58 | 8.522 | 0 | 8.522 | 18.5103 |  |  |  | 0 | 0.43487 | -5 | 0.008329 | 10.627 | 0 | n/a | 0.805
2018-03-07 | 0:29 | 13.222 | 1.7271 | 17271.2219 | 607 | -0.2 | 2261.6 |  | 0 | 0.865 | 11.4375 | 1.494 | 525.0387 | 0 | 525 | 422.8937 | 0 | 422.9 | 2261.5765 |  |  | 0 | 0 | 12 | 860 | 865 | 896 | 93 | 23.61 | 0.54 | 978 | -1 | 40 | 36 | 190 | 167.3 | 3.7 | 174.9 | n/a | 2 | 19:30 | 47.1625 | -88.4919 | 318.2 | 32.2 | 12 | 10 | 0x464481c4 | 2 | 1.6 | 2.9 | 13.404 | 13.22 | 0.99 | 15.604 | 2526.141 | 210.018 | 12.144 | 0 | 12.144 | 9.781 | 0 | 9.781 | 17.237 |  |  |  | 0 | 0.47818 | -5 | 0.008671 | 11.6856 | 0 | n/a | 0.805
2018-03-07 | 0:29 | 12.608 | 2.714 | 27140.2062 | 687.1 | -0.2 | 2320.4 |  | 0 | 0.8607 | 10.8522 | 2.336 | 591.4352 | 0 | 591.4 | 476.3729 | 0 | 476.4 | 2320.3517 |  |  | 0 | 0 | 11.9 | 861 | 867 | 897 | 93 | 23.61 | 0.54 | 978 | -1 | 40 | 36 | 190 | 167.7 | 3.6 | 174.6 | n/a | 2 | 19:30 | 47.1624 | -88.4918 | 317.9 | 35 | 12 | 10 | 0x464481c4 | 2.0513 | 1.7025 | 3.0025 | 13.404 | 12.79 | 0.95 | 16.182 | 2349.804 | 321.934 | 13.411 | 0 | 13.411 | 10.802 | 0 | 10.802 | 17.3376 |  |  |  | 0 | 0.57856 | -5 | 0.009 | 14.1385 | 0 | n/a | 0.805
2018-03-07 | 0:29 | 11.57 | 4.3784 | 43783.7794 | 793.4 | -0.3 | 7750.4 |  | 0 | 0.8481 | 9.812 | 3.7131 | 672.8055 | 0 | 672.8 | 541.9129 | 0 | 541.9 | 7750.3776 |  |  | 0 | 0 | 12 | 859 | 864 | 895 | 93 | 23.61 | 0.54 | 978 | -1 | 40 | 36 | 190 | 168 | 3.6 | 174.2 | n/a | 2 | 19:30 | 47.1622 | -88.4917 | 317.6 | 39 | 12 | 10 | 0x464481c4 | 1.7409 | 1.8513 | 3.1 | 13.404 | 11.66 | 0.87 | 17.918 | 1993.45 | 480.131 | 14.314 | 0 | 14.314 | 11.53 | 0 | 11.53 | 54.3366 |  |  |  | 0 | 0.47338 | -5 | 0.008329 | 11.5682 | 0 | n/a | 0.805
2018-03-07 | 0:29 | 11.471 | 4.651 | 46510.0172 | 782.1 | 0 | 11521.2 |  | 0 | 0.8425 | 9.6648 | 3.9186 | 658.9591 | 0 | 659 | 530.7603 | 0 | 530.8 | 11521.2 |  |  | 0 | 0 | 11.9 | 855 | 859 | 891 | 93 | 23.61 | 0.54 | 978 | -1 | 40 | 36 | 190 | 168 | 3.7 | 174 | n/a | 2 | 19:30 | 47.162 | -88.4916 | 317.4 | 42.3 | 12 | 10 | 0x464481c4 | 1.4513 | 1.9513 | 3.1513 | 13.404 | 11.22 | 0.84 | 18.691 | 1905.368 | 491.691 | 13.605 | 0 | 13.605 | 10.958 | 0 | 10.958 | 78.3805 |  |  |  | 0 | 0.28894 | -5 | 0.008671 | 7.061 | 0 | n/a | 0.805
2018-03-07 | 0:29 | 12.78 | 3.0387 | 30387.202 | 651.1 | 0.5 | 10842 |  | 0 | 0.8481 | 10.8388 | 2.5772 | 552.2402 | 0.4465 | 552.7 | 444.8032 | 0.3596 | 445.2 | 10842.0276 |  |  | 0 | 0 | 11.9 | 854 | 858 | 890 | 93 | 23.61 | 0.54 | 978 | -1 | 40 | 36 | 190 | 168 | 3.6 | 174 | n/a | 2 | 19:30 | 47.1618 | -88.4915 | 316.9 | 44.2 | 12 | 9 | 0x46448184 | 1.5 | 2.1026 | 3.2513 | 13.404 | 11.66 | 0.87 | 17.909 | 2171.628 | 328.645 | 11.587 | 0.009 | 11.596 | 9.333 | 0.008 | 9.34 | 74.9616 |  |  |  | 0 | 0.21588 | -5 | 0.009 | 5.2756 | 0 | n/a | 0.805
2018-03-07 | 0:29 | 12.972 | 1.8589 | 18588.8167 | 535.8 | 0.9 | 7777.3 |  | 0 | 0.8604 | 11.1617 | 1.5995 | 461.0312 | 0.7896 | 461.8 | 371.3387 | 0.636 | 372 | 7777.3394 |  |  | 0 | 0 | 12 | 853 | 857 | 889 | 93 | 23.61 | 0.54 | 978 | -1 | 40 | 36 | 190 | 168 | 3.7 | 174 | n/a | 2 | 19:30 | 47.1617 | -88.4914 | 316.7 | 43.1 | 12 | 9 | 0x46448184 | 1.5513 | 2.2 | 3.3 | 13.404 | 12.76 | 0.95 | 16.219 | 2395.604 | 218.492 | 10.362 | 0.018 | 10.38 | 8.346 | 0.014 | 8.361 | 57.6021 |  |  |  | 0 | 0.1909 | -5 | 0.009 | 4.665 | 0 | n/a | 0.805
2018-03-07 | 0:29 | 12.734 | 2.7897 | 27897.15 | 449.5 | 1 | 5095.2 |  | 0 | 0.8564 | 10.9047 | 2.389 | 384.9782 | 0.8291 | 385.8 | 310.0816 | 0.6678 | 310.7 | 5095.2257 |  |  | 0 | 0 | 11.9 | 854 | 859 | 890 | 93 | 23.61 | 0.54 | 978 | -1 | 40 | 36 | 190 | 168 | 3.6 | 174.2 | n/a | 2 | 19:30 | 47.1615 | -88.4913 | 316.6 | 41.4 | 12 | 8 | 0x46448180 | 1.6 | 2.2 | 3.3 | 13.404 | 12.38 | 0.92 | 16.772 | 2295.466 | 320.078 | 8.487 | 0.018 | 8.505 | 6.835 | 0.015 | 6.85 | 37.012 |  |  |  | 0 | 0.18635 | -5 | 0.009 | 4.554 | 0 | n/a | 0.805
2018-03-07 | 0:29 | 12.847 | 2.3693 | 23692.6299 | 380.2 | 1 | 4137.1 |  | 0 | 0.8603 | 11.0522 | 2.0382 | 327.1041 | 0.8603 | 328 | 263.4668 | 0.6929 | 264.2 | 4137.0689 |  |  | 0 | 0 | 12 | 855 | 860 | 891 | 93 | 23.61 | 0.54 | 978 | -1 | 40 | 36 | 190 | 168 | 3.7 | 174.6 | n/a | 2 | 19:30 | 47.1614 | -88.4913 | 316.6 | 39.4 | 12 | 8 | 0x46448180 | 1.6 | 2.2 | 3.3 | 13.404 | 12.75 | 0.95 | 16.241 | 2378.207 | 279.148 | 7.371 | 0.019 | 7.39 | 5.937 | 0.016 | 5.953 | 30.7197 |  |  |  | 0 | 0.2041 | -5 | 0.009 | 4.9876 | 0 | n/a | 0.805
2018-03-07 | 0:29 | 13.206 | 2.0595 | 20595.0584 | 359 | 1 | 3526.1 |  | 0 | 0.8609 | 11.3688 | 1.773 | 309.0649 | 0.8609 | 309.9 | 248.9371 | 0.6934 | 249.6 | 3526.1458 |  |  | 0 | 0 | 11.9 | 855 | 861 | 892 | 93 | 23.61 | 0.54 | 978 | -1 | 40 | 36 | 190 | 168 | 3.6 | 174.9 | n/a | 2 | 19:30 | 47.1613 | -88.4911 | 316.7 | 37.5 | 12 | 8 | 0x46448180 | 1.2922 | 1.687 | 2.4279 | 13.404 | 12.81 | 0.96 | 16.159 | 2448.114 | 242.998 | 6.97 | 0.019 | 6.989 | 5.614 | 0.016 | 5.629 | 26.2022 |  |  |  | 0 | 0.22139 | -5 | 0.008329 | 5.4103 | 0 | n/a | 0.805
2018-03-07 | 0:29 | 12.97 | 2.0617 | 20617.4937 | 360.8 | 0.8 | 2916.9 |  | 0 | 0.8633 | 11.1969 | 1.7799 | 311.4559 | 0.7013 | 312.2 | 250.863 | 0.5649 | 251.4 | 2916.8857 |  |  | 0 | 0 | 11.9 | 856 | 863 | 892 | 93 | 23.61 | 0.54 | 978 | -1 | 40 | 36 | 190 | 167.3 | 3.6 | 175 | n/a | 2 | 19:30 | 47.1612 | -88.4909 | 316.5 | 36.7 | 11 | 10 | 0x464481c4 | 1 | 1.3026 | 1.6513 | 13.404 | 13.05 | 0.97 | 15.836 | 2452.275 | 248.109 | 7.143 | 0.016 | 7.16 | 5.754 | 0.013 | 5.767 | 22.0452 |  |  |  | 0 | 0.25821 | -5 | 0.008671 | 6.31 | 0 | n/a | 0.805
2018-03-07 | 0:29 | 12.97 | 2.365 | 23650.1744 | 383.7 | 0.6 | 2734.6 |  | 0 | 0.8607 | 11.1636 | 2.0356 | 330.2295 | 0.5271 | 330.8 | 265.9842 | 0.4245 | 266.4 | 2734.5928 |  |  | 0 | 0 | 12 | 855 | 862 | 891 | 93 | 23.61 | 0.54 | 978 | -1 | 40 | 36 | 190 | 167 | 3.7 | 175 | n/a | 2 | 19:30 | 47.1611 | -88.4908 | 316.4 | 34.4 | 11 | 10 | 0x464481c4 | 1.0513 | 1.4 | 1.7 | 13.404 | 12.79 | 0.95 | 16.182 | 2407.805 | 279.443 | 7.459 | 0.012 | 7.471 | 6.008 | 0.01 | 6.017 | 20.3533 |  |  |  | 0 | 0.29413 | -5 | 0.008329 | 7.1878 | 0 | n/a | 0.805
2018-03-07 | 0:29 | 12.464 | 3.0177 | 30177.1714 | 424.9 | 0.5 | 2655.9 |  | 0 | 0.8587 | 10.7038 | 2.5915 | 364.8456 | 0.4294 | 365.3 | 293.8658 | 0.3458 | 294.2 | 2655.9159 |  |  | 0 | 0 | 11.9 | 856 | 863 | 892 | 93 | 23.61 | 0.54 | 978 | -1 | 40 | 36 | 190 | 167 | 3.6 | 175 | n/a | 2 | 19:30 | 47.161 | -88.4907 | 316.2 | 32.9 | 11 | 10 | 0x464481c4 | 1.1513 | 1.5026 | 1.8539 | 13.404 | 12.6 | 0.94 | 16.448 | 2293.561 | 353.423 | 8.187 | 0.01 | 8.197 | 6.594 | 0.008 | 6.602 | 19.6386 |  |  |  | 0 | 0.35097 | -5 | 0.008671 | 8.5768 | 0 | n/a | 0.805
2018-03-07 | 0:29 | 12.547 | 3.0577 | 30576.5058 | 472 | 0.3 | 3138.6 |  | 0 | 0.8573 | 10.7559 | 2.6213 | 404.6076 | 0.2678 | 404.9 | 325.8922 | 0.2157 | 326.1 | 3138.5741 |  |  | 0 | 0 | 11.9 | 855 | 861 | 892 | 93 | 23.61 | 0.54 | 978 | -1 | 39.329 | 36 | 190 | 167 | 3.7 | 175 | n/a | 2 | 19:30 | 47.1608 | -88.4907 | 316.1 | 33.2 | 11 | 10 | 0x464481c4 | 1.2 | 1.6513 | 2.0513 | 13.404 | 12.46 | 0.93 | 16.648 | 2282.749 | 354.079 | 8.993 | 0.006 | 8.998 | 7.243 | 0.005 | 7.248 | 22.9861 |  |  |  | 0 | 0.33508 | -5 | 0.008329 | 8.1886 | 0 | n/a | 0.805
2018-03-07 | 0:29 | 12.806 | 2.7366 | 27365.5574 | 494.2 | 0.2 | 3591.3 |  | 0 | 0.8578 | 10.9846 | 2.3474 | 423.8949 | 0.1716 | 424.1 | 341.4272 | 0.1382 | 341.6 | 3591.338 |  |  | 0 | 0 | 12 | 854 | 858 | 891 | 93 | 23.61 | 0.54 | 978 | -1 | 39 | 36 | 190 | 167 | 3.7 | 175 | n/a | 2 | 19:30 | 47.1607 | -88.4907 | 316 | 34.2 | 11 | 10 | 0x464481c4 | 1.2513 | 1.3409 | 2.1513 | 13.404 | 12.51 | 0.93 | 16.58 | 2331.285 | 317.079 | 9.421 | 0.004 | 9.425 | 7.588 | 0.003 | 7.591 | 26.3019 |  |  |  | 0 | 0.21871 | -5 | 0.008671 | 5.3446 | 0 | n/a | 0.805
2018-03-07 | 0:29 | 12.746 | 2.7024 | 27024.1088 | 439.7 | 0.5 | 3290.2 |  | 0 | 0.8588 | 10.9465 | 2.3209 | 377.6278 | 0.4081 | 378 | 304.1613 | 0.3287 | 304.5 | 3290.2357 |  |  | 0 | 0 | 11.9 | 854 | 858 | 890 | 93 | 23.61 | 0.54 | 978 | -1 | 39 | 36 | 190 | 167 | 3.6 | 175 | n/a | 2 | 19:30 | 47.1605 | -88.4907 | 315.8 | 35.5 | 11 | 10 | 0x464481c4 | 1.4026 | 1 | 2.2 | 13.404 | 12.61 | 0.94 | 16.437 | 2339.419 | 315.696 | 8.451 | 0.009 | 8.461 | 6.807 | 0.007 | 6.815 | 24.2651 |  |  |  | 0 | 0.16093 | -5 | 0.009 | 3.9328 | 0 | n/a | 0.805
2018-03-07 | 0:29 | 12.488 | 2.7698 | 27698.031 | 370.6 | 0.7 | 2942.9 |  | 0 | 0.8606 | 10.7469 | 2.3836 | 318.9034 | 0.5922 | 319.5 | 256.8615 | 0.477 | 257.3 | 2942.9124 |  |  | 0 | 0 | 12 | 854 | 858 | 889 | 93 | 23.61 | 0.54 | 978 | -1 | 39 | 36 | 190 | 167 | 3.6 | 175 | n/a | 2 | 19:30 | 47.1604 | -88.4907 | 315.4 | 35.2 | 11 | 10 | 0x464481c4 | 1.5513 | 1.0513 | 2.3026 | 13.404 | 12.78 | 0.95 | 16.204 | 2326.22 | 328.375 | 7.229 | 0.013 | 7.242 | 5.822 | 0.011 | 5.833 | 21.9819 |  |  |  | 0 | 0.17278 | -5 | 0.009 | 4.2222 | 0 | n/a | 0.805
2018-03-07 | 0:29 | 12.74 | 2.6444 | 26443.9785 | 317.3 | 0.7 | 3156.7 |  | 0 | 0.8595 | 10.9507 | 2.2729 | 272.6877 | 0.6017 | 273.3 | 219.637 | 0.4846 | 220.1 | 3156.6546 |  |  | 0 | 0 | 11.9 | 855 | 858 | 890 | 93 | 23.61 | 0.54 | 978 | -1 | 39 | 36 | 190 | 167 | 3.6 | 175 | n/a | 2 | 19:30 | 47.1602 | -88.4907 | 315 | 33.5 | 11 | 10 | 0x464481c4 | 1.6512 | 1.2537 | 2.5025 | 13.404 | 12.68 | 0.95 | 16.343 | 2350.226 | 310.477 | 6.129 | 0.014 | 6.142 | 4.936 | 0.011 | 4.947 | 23.3785 |  |  |  | 0 | 0.20113 | -5 | 0.009 | 4.9151 | 0 | n/a | 0.805
2018-03-07 | 0:29 | 13.125 | 2.3238 | 23238.2254 | 290.2 | 0.7 | 3233.4 |  | 0 | 0.8594 | 11.28 | 1.9972 | 249.4086 | 0.6016 | 250 | 200.8868 | 0.4846 | 201.4 | 3233.4297 |  |  | 0 | 0 | 11.9 | 856 | 859 | 891 | 93 | 23.61 | 0.54 | 978 | -1 | 39 | 36 | 190 | 167.7 | 3.7 | 175 | n/a | 2 | 19:30 | 47.1601 | -88.4906 | 314.9 | 32 | 11 | 10 | 0x464481c4 | 1.905 | 1.195 | 2.7538 | 13.404 | 12.66 | 0.94 | 16.356 | 2409.981 | 271.579 | 5.58 | 0.013 | 5.594 | 4.495 | 0.011 | 4.505 | 23.8392 |  |  |  | 0 | 0.21503 | -5 | 0.008329 | 5.2547 | 0 | n/a | 0.805
2018-03-07 | 0:29 | 13.151 | 1.7519 | 17519.1337 | 282.9 | 0.7 | 3013.5 |  | 0 | 0.8646 | 11.3707 | 1.5148 | 244.5952 | 0.6053 | 245.2 | 197.0098 | 0.4875 | 197.5 | 3013.5089 |  |  | 0 | 0 | 12 | 856 | 860 | 891 | 93 | 23.61 | 0.54 | 978 | -1 | 39 | 36 | 190 | 168 | 3.7 | 175 | n/a | 2 | 19:30 | 47.16 | -88.4906 | 314.7 | 30.9 | 11 | 8 | 0x46448180 | 1.6896 | 1.0513 | 2.4896 | 13.404 | 13.18 | 0.98 | 15.654 | 2505.815 | 212.466 | 5.645 | 0.014 | 5.659 | 4.547 | 0.011 | 4.558 | 22.917 |  |  |  | 0 | 0.2586 | -5 | 0.008 | 6.3196 | 0 | n/a | 0.805
2018-03-07 | 0:29 | 12.91 | 2.4204 | 24203.6013 | 302.8 | 0.6 | 2549 |  | 0 | 0.8609 | 11.1141 | 2.0836 | 260.7077 | 0.5272 | 261.2 | 209.9876 | 0.4246 | 210.4 | 2548.9564 |  |  | 0 | 0 | 11.9 | 856 | 861 | 892 | 93 | 23.61 | 0.54 | 978 | -1 | 39 | 36 | 190 | 167.3 | 3.7 | 175 | n/a | 2 | 19:30 | 47.1599 | -88.4906 | 314.5 | 30.4 | 11 | 8 | 0x46448180 | 1.3 | 1.1513 | 2.1513 | 13.404 | 12.8 | 0.96 | 16.161 | 2400.712 | 286.46 | 5.897 | 0.012 | 5.909 | 4.75 | 0.01 | 4.76 | 18.9999 |  |  |  | 0 | 0.3159 | -5 | 0.008671 | 7.7199 | 0 | n/a | 0.805
2018-03-07 | 0:29 | 12.67 | 2.7587 | 27586.5338 | 341 | 0.4 | 2624.5 |  | 0 | 0.8596 | 10.8909 | 2.3713 | 293.112 | 0.3543 | 293.5 | 236.0878 | 0.2854 | 236.4 | 2624.4876 |  |  | 0 | 0 | 12 | 855 | 860 | 891 | 93 | 23.61 | 0.54 | 978 | -1 | 39 | 36 | 190 | 167 | 3.7 | 175 | n/a | 2 | 19:30 | 47.1598 | -88.4905 | 314.5 | 30.3 | 11 | 8 | 0x46448180 | 1.3 | 1.3026 | 2.2513 | 13.404 | 12.68 | 0.95 | 16.336 | 2339.928 | 324.265 | 6.595 | 0.008 | 6.603 | 5.312 | 0.006 | 5.318 | 19.4584 |  |  |  | 0 | 0.37963 | -5 | 0.008329 | 9.2772 | 0 | n/a | 0.805
2018-03-07 | 0:29 | 12.667 | 2.8479 | 28478.9568 | 398.7 | 0.3 | 2843.2 |  | 0 | 0.8585 | 10.8754 | 2.445 | 342.3335 | 0.2682 | 342.6 | 275.7333 | 0.216 | 275.9 | 2843.2486 |  |  | 0 | 0 | 11.9 | 856 | 860 | 891 | 93 | 23.61 | 0.54 | 978 | -1 | 39 | 36 | 190 | 167 | 3.6 | 175 | n/a | 2 | 19:30 | 47.1597 | -88.4903 | 314.8 | 31.2 | 11 | 8 | 0x46448180 | 1.5052 | 1.1948 | 2.4539 | 13.404 | 12.58 | 0.94 | 16.476 | 2322.793 | 332.375 | 7.657 | 0.006 | 7.663 | 6.167 | 0.005 | 6.172 | 20.9557 |  |  |  | 0 | 0.40468 | -5 | 0.008671 | 9.8895 | 0 | n/a | 0.805
2018-03-07 | 0:29 | 12.601 | 2.8671 | 28671.2088 | 466.3 | 0.2 | 2975.8 |  | 0 | 0.8588 | 10.821 | 2.4622 | 400.4728 | 0.1718 | 400.6 | 322.5618 | 0.1383 | 322.7 | 2975.8372 |  |  | 0 | 0 | 11.9 | 856 | 859 | 891 | 93 | 23.61 | 0.54 | 978 | -1 | 39 | 36 | 190 | 167 | 3.7 | 175 | n/a | 2 | 19:30 | 47.1596 | -88.4902 | 314.9 | 31.9 | 11 | 9 | 0x464481c0 | 1.7 | 1 | 2.6 | 13.404 | 12.6 | 0.94 | 16.445 | 2315.266 | 335.301 | 8.973 | 0.004 | 8.977 | 7.227 | 0.003 | 7.231 | 21.9718 |  |  |  | 0 | 0.41337 | -5 | 0.00967 | 10.1018 | 0 | n/a | 0.805
2018-03-07 | 0:29 | 12.748 | 2.6233 | 26233.072 | 500.6 | 0.1 | 3131.1 |  | 0 | 0.8597 | 10.9598 | 2.2554 | 430.4029 | 0.086 | 430.5 | 346.6691 | 0.0692 | 346.7 | 3131.0793 |  |  | 0 | 0 | 12 | 855 | 859 | 891 | 93 | 23.61 | 0.54 | 978 | -1 | 39 | 36 | 190 | 167.7 | 3.8 | 175 | n/a | 2 | 19:30 | 47.1595 | -88.4901 | 314.8 | 33.7 | 11 | 9 | 0x464481c0 | 1.5461 | 1.1026 | 2.6513 | 13.404 | 12.69 | 0.95 | 16.314 | 2354.1 | 308.331 | 9.681 | 0.002 | 9.683 | 7.798 | 0.002 | 7.799 | 23.208 |  |  |  | 0 | 0.34993 | -5 | 0.008659 | 8.5515 | 0 | n/a | 0.805
2018-03-07 | 0:29 | 12.666 | 2.7607 | 27607.3646 | 496.2 | 0.1 | 3003.5 |  | 0 | 0.8592 | 10.8827 | 2.3721 | 426.3563 | 0.0859 | 426.4 | 343.4097 | 0.0692 | 343.5 | 3003.5163 |  |  | 0 | 0 | 11.9 | 856 | 862 | 891 | 93 | 23.61 | 0.54 | 978 | -1 | 39 | 36 | 190 | 168 | 3.7 | 175 | n/a | 2 | 19:30 | 47.1594 | -88.4899 | 314.7 | 36.2 | 11 | 9 | 0x464481c0 | 1.4 | 1.2 | 2.7 | 13.404 | 12.64 | 0.94 | 16.382 | 2332.881 | 323.647 | 9.571 | 0.002 | 9.573 | 7.709 | 0.002 | 7.711 | 22.2182 |  |  |  | 0 | 0.29352 | -5 | 0.008671 | 7.1728 | 0 | n/a | 0.805
2018-03-07 | 0:29 | 12.703 | 2.7066 | 27066.2709 | 441.5 | 0.2 | 3050.2 |  | 0 | 0.8594 | 10.917 | 2.326 | 379.411 | 0.1612 | 379.6 | 305.5976 | 0.1299 | 305.7 | 3050.1752 |  |  | 0 | 0 | 12 | 856 | 863 | 891 | 93 | 23.61 | 0.54 | 978 | -1 | 39 | 36 | 190 | 168 | 3.7 | 175 | n/a | 2 | 19:30 | 47.1593 | -88.4897 | 314.7 | 36.9 | 11 | 9 | 0x464481c0 | 1.5539 | 1.0974 | 2.8026 | 13.404 | 12.66 | 0.94 | 16.363 | 2341.475 | 317.524 | 8.522 | 0.004 | 8.525 | 6.864 | 0.003 | 6.867 | 22.5752 |  |  |  | 0 | 0.2773 | -5 | 0.008329 | 6.7766 | 0 | n/a | 0.805
2018-03-07 | 0:29 | 13.065 | 2.0642 | 20641.5359 | 385.1 | 0.3 | 3123.6 |  | 0 | 0.8624 | 11.2666 | 1.78 | 332.0674 | 0.2482 | 332.3 | 267.4645 | 0.1999 | 267.7 | 3123.5848 |  |  | 0 | 0 | 12 | 856 | 862 | 891 | 93 | 23.61 | 0.54 | 978 | -1 | 39 | 36 | 190 | 168 | 3.7 | 175 | n/a | 2 | 19:30 | 47.1592 | -88.4896 | 314.6 | 37.2 | 11 | 9 | 0x464481c0 | 1.7 | 1.1539 | 2.9513 | 13.404 | 12.95 | 0.97 | 15.961 | 2450.771 | 246.444 | 7.564 | 0.006 | 7.57 | 6.093 | 0.005 | 6.097 | 23.4469 |  |  |  | 0 | 0.27567 | -5 | 0.008 | 6.7367 | 0 | n/a | 0.805
2018-03-07 | 0:29 | 13.47 | 1.6926 | 16925.9272 | 340.8 | 0.5 | 2808.8 |  | 0 | 0.8628 | 11.6226 | 1.4605 | 294.0778 | 0.4206 | 294.5 | 236.8657 | 0.3388 | 237.2 | 2808.8497 |  |  | 0 | 0 | 11.9 | 856 | 863 | 891 | 93 | 23.61 | 0.54 | 978 | -1 | 39 | 36 | 190 | 168 | 3.6 | 175 | n/a | 2 | 19:31 | 47.1591 | -88.4894 | 314.5 | 37.2 | 11 | 9 | 0x464481c0 | 1.8539 | 1.1461 | 3.1026 | 13.404 | 13 | 0.97 | 15.895 | 2527.284 | 202.123 | 6.697 | 0.01 | 6.706 | 5.394 | 0.008 | 5.401 | 21.0767 |  |  |  | 0 | 0.30552 | -5 | 0.008671 | 7.4662 | 0 | n/a | 0.805
2018-03-07 | 0:29 | 13.004 | 2.1093 | 21092.5101 | 341.1 | 0.5 | 2407.5 |  | 0 | 0.8631 | 11.2242 | 1.8205 | 294.4 | 0.4316 | 294.8 | 237.1252 | 0.3476 | 237.5 | 2407.5119 |  |  | 0 | 0 | 12 | 857 | 862 | 892 | 93 | 23.61 | 0.54 | 978 | -1 | 39 | 36 | 190 | 168 | 3.7 | 175 | n/a | 2 | 19:31 | 47.159 | -88.4892 | 314.4 | 36.5 | 11 | 10 | 0x464481c4 | 1.6409 | 1.0513 | 2.687 | 13.404 | 13.03 | 0.97 | 15.861 | 2455.103 | 253.444 | 6.744 | 0.01 | 6.753 | 5.432 | 0.008 | 5.44 | 18.1721 |  |  |  | 0 | 0.39113 | -5 | 0.009 | 9.5581 | 0 | n/a | 0.805
2018-03-07 | 0:29 | 12.755 | 2.6474 | 26474.2681 | 383.2 | 0.3 | 2378.2 |  | 0 | 0.8602 | 10.971 | 2.2772 | 329.5901 | 0.2686 | 329.9 | 265.4692 | 0.2163 | 265.7 | 2378.1727 |  |  | 0 | 0 | 11.9 | 858 | 863 | 893 | 93 | 23.61 | 0.54 | 978 | -1 | 39 | 36 | 190 | 168 | 3.6 | 175 | n/a | 2 | 19:31 | 47.159 | -88.489 | 314.3 | 35.6 | 11 | 9 | 0x46448144 | 1.3513 | 1.2539 | 2.3026 | 13.404 | 12.74 | 0.95 | 16.258 | 2363.912 | 312.293 | 7.437 | 0.006 | 7.443 | 5.99 | 0.005 | 5.995 | 17.6828 |  |  |  | 0 | 0.44747 | -5 | 0.008329 | 10.9351 | 0 | n/a | 0.805
2018-03-07 | 0:29 | 12.88 | 2.5825 | 25824.597 | 442.8 | 0.2 | 2538.6 |  | 0 | 0.8596 | 11.0722 | 2.2199 | 380.6257 | 0.1827 | 380.8 | 306.5759 | 0.1472 | 306.7 | 2538.6007 |  |  | 0 | 0 | 11.9 | 859 | 863 | 895 | 93 | 23.61 | 0.54 | 978 | -1 | 39 | 36 | 190 | 168 | 3.7 | 175 | n/a | 2 | 19:31 | 47.1589 | -88.4888 | 314.1 | 36.5 | 11 | 9 | 0x46448144 | 1.4 | 1.4513 | 2.4513 | 13.404 | 12.68 | 0.95 | 16.33 | 2375.122 | 303.09 | 8.55 | 0.004 | 8.555 | 6.887 | 0.003 | 6.89 | 18.7918 |  |  |  | 0 | 0.47008 | -5 | 0.008 | 11.4875 | 0 | n/a | 0.805
2018-03-07 | 0:29 | 13.235 | 1.7758 | 17757.8392 | 508.6 | 0.2 | 2577.8 |  | 0 | 0.8642 | 11.4373 | 1.5345 | 439.52 | 0.1728 | 439.7 | 354.0125 | 0.1392 | 354.2 | 2577.757 |  |  | 0 | 0 | 11.9 | 859 | 863 | 896 | 93 | 23.61 | 0.54 | 978 | -1 | 39 | 36 | 190 | 168 | 3.6 | 175 | n/a | 2 | 19:31 | 47.1589 | -88.4886 | 313.9 | 37.4 | 11 | 9 | 0x46448144 | 1.6052 | 1.2435 | 2.6539 | 13.404 | 13.13 | 0.98 | 15.721 | 2512.316 | 214.539 | 10.11 | 0.004 | 10.114 | 8.143 | 0.003 | 8.147 | 19.5395 |  |  |  | 0 | 0.46325 | -5 | 0.008671 | 11.3207 | 0 | n/a | 0.805
2018-03-07 | 0:29 | 13.272 | 1.6591 | 16591.3819 | 563.4 | 0.1 | 2276.7 |  | 0 | 0.8652 | 11.4832 | 1.4355 | 487.4499 | 0.0972 | 487.5 | 392.6177 | 0.0783 | 392.7 | 2276.6777 |  |  | 0 | 0 | 11.9 | 861 | 866 | 898 | 93 | 23.61 | 0.54 | 978 | -1 | 39 | 36 | 190 | 168 | 3.7 | 175 | n/a | 2 | 19:31 | 47.1589 | -88.4883 | 313.8 | 38.5 | 11 | 9 | 0x46448144 | 1.6975 | 1.1025 | 2.8 | 13.404 | 13.24 | 0.99 | 15.577 | 2538.418 | 201.971 | 11.284 | 0.002 | 11.286 | 9.089 | 0.002 | 9.091 | 17.367 |  |  |  | 0 | 0.49323 | -5 | 0.009671 | 12.0534 | 0 | n/a | 0.805
2018-03-07 | 0:29 | 12.342 | 3.0682 | 30682.5 | 650.5 | 0.1 | 2259 |  | 0 | 0.8597 | 10.6099 | 2.6376 | 559.1692 | 0.086 | 559.3 | 450.3843 | 0.0692 | 450.5 | 2259.0301 |  |  | 0 | 0 | 12 | 864 | 870 | 902 | 93 | 23.61 | 0.54 | 978 | -1 | 39 | 36 | 190 | 168 | 3.7 | 175 | n/a | 2 | 19:31 | 47.1589 | -88.4881 | 313.7 | 40.3 | 11 | 9 | 0x46448144 | 1.4975 | 1.2 | 2.4412 | 13.404 | 12.69 | 0.95 | 16.326 | 2288.235 | 362.059 | 12.629 | 0.002 | 12.631 | 10.172 | 0.002 | 10.174 | 16.8126 |  |  |  | 0 | 0.59622 | -5 | 0.009329 | 14.5701 | 0 | n/a | 0.805
2018-03-07 | 0:29 | 11.627 | 4.8052 | 48052.0701 | 747.5 | 0 | 3394.9 |  | 0 | 0.8479 | 9.8586 | 4.0745 | 633.8073 | 0 | 633.8 | 510.4702 | 0 | 510.5 | 3394.925 |  |  | 0 | 0 | 11.9 | 863 | 869 | 900 | 93 | 23.59 | 0.54 | 979 | -1 | 39 | 36 | 190 | 168 | 3.8 | 175 | n/a | 2 | 19:31 | 47.1589 | -88.4878 | 313.6 | 41.9 | 11 | 9 | 0x46448144 | 1.4513 | 1.0974 | 2.1513 | 13.404 | 11.65 | 0.87 | 17.934 | 2006.782 | 527.881 | 13.511 | 0 | 13.511 | 10.882 | 0 | 10.882 | 23.8472 |  |  |  | 0 | 0.52729 | -5 | 0.009 | 12.8855 | 0 | n/a | 0.805
2018-03-07 | 0:29 | 12.413 | 3.6999 | 36998.6594 | 764 | 0 | 4667.1 |  | 0 | 0.8509 | 10.5624 | 3.1483 | 650.1 | 0 | 650.1 | 523.5766 | 0 | 523.6 | 4667.0959 |  |  | 0 | 0 | 11.9 | 859 | 865 | 896 | 93 | 23.58 | 0.54 | 979 | -1 | 39 | 36 | 190 | 168 | 3.8 | 175 | n/a | 2 | 19:31 | 47.1589 | -88.4876 | 313.4 | 43.9 | 11 | 8 | 0x46048144 | 1.6539 | 1 | 2.3026 | 13.404 | 11.9 | 0.89 | 17.518 | 2164.541 | 410.641 | 13.951 | 0 | 13.951 | 11.236 | 0 | 11.236 | 33.0044 |  |  |  | 0 | 0.37503 | -5 | 0.009 | 9.1649 | 0 | n/a | 0.805
2018-03-07 | 0:30 | 12.804 | 2.5017 | 25016.9775 | 643.6 | 0.3 | 4166.4 |  | 0 | 0.8594 | 11.0044 | 2.1501 | 553.1295 | 0.2368 | 553.4 | 445.4786 | 0.1907 | 445.7 | 4166.4184 |  |  | 0 | 0 | 12 | 857 | 863 | 894 | 93 | 23.58 | 0.54 | 979 | -1 | 39 | 36 | 190.7 | 168 | 3.9 | 175 | n/a | 2 | 19:31 | 47.1589 | -88.4873 | 313.3 | 46.1 | 11 | 8 | 0x46048144 | 1.9026 | 1 | 2.5026 | 13.404 | 12.66 | 0.94 | 16.354 | 2356.198 | 293.007 | 12.403 | 0.005 | 12.408 | 9.989 | 0.004 | 9.993 | 30.7845 |  |  |  | 0 | 0.25051 | -5 | 0.008329 | 6.1217 | 0 | n/a | 0.805
2018-03-07 | 0:30 | 12.668 | 2.6368 | 26368.4728 | 542.3 | 1 | 3206.1 |  | 0 | 0.8602 | 10.8964 | 2.2681 | 466.4594 | 0.8296 | 467.3 | 375.6764 | 0.6681 | 376.3 | 3206.0887 |  |  | 0 | 0 | 11.9 | 856 | 862 | 894 | 93 | 23.58 | 0.54 | 979 | -1 | 39 | 36 | 190.3 | 168 | 3.8 | 175 | n/a | 2 | 19:31 | 47.1589 | -88.487 | 313.2 | 46.1 | 11 | 7 | 0x46008144 | 2.1026 | 1 | 2.6513 | 13.404 | 12.73 | 0.95 | 16.256 | 2347.988 | 311.072 | 10.526 | 0.019 | 10.545 | 8.477 | 0.015 | 8.492 | 23.8403 |  |  |  | 0 | 0.17677 | -5 | 0.008671 | 4.3197 | 0 | n/a | 0.805
2018-03-07 | 0:30 | 12.498 | 3.2176 | 32175.8117 | 423.6 | 1.1 | 3120.9 |  | 0 | 0.8562 | 10.7012 | 2.7549 | 362.6557 | 0.9418 | 363.6 | 292.0751 | 0.7585 | 292.8 | 3120.9469 |  |  | 0 | 0 | 12 | 855 | 862 | 893 | 93 | 23.58 | 0.54 | 979 | -1 | 39 | 36 | 190 | 168 | 3.7 | 175 | n/a | 2 | 19:31 | 47.1589 | -88.4867 | 313.2 | 44.5 | 11 | 7 | 0x46008144 | 2.2 | 1 | 2.7 | 13.404 | 12.36 | 0.92 | 16.794 | 2258.366 | 370.04 | 8.015 | 0.021 | 8.036 | 6.455 | 0.017 | 6.472 | 22.7285 |  |  |  | 0 | 0.13219 | -5 | 0.00833 | 3.2303 | 0 | n/a | 0.805
2018-03-07 | 0:30 | 12.967 | 2.8367 | 28367.0764 | 349.3 | 1.1 | 3830 |  | 0 | 0.8554 | 11.092 | 2.4264 | 298.7897 | 0.9409 | 299.7 | 240.6388 | 0.7578 | 241.4 | 3830.0073 |  |  | 0 | 0 | 11.9 | 854 | 862 | 892 | 93 | 23.58 | 0.54 | 979 | -1 | 39 | 36 | 190.7 | 168 | 3.7 | 175 | n/a | 2 | 19:31 | 47.1589 | -88.4865 | 313.1 | 43.8 | 11 | 7 | 0x46008144 | 2.2513 | 1 | 2.6487 | 13.404 | 12.29 | 0.92 | 16.908 | 2318.352 | 322.789 | 6.54 | 0.021 | 6.561 | 5.267 | 0.017 | 5.284 | 27.6244 |  |  |  | 0 | 0.096197 | -5 | 0.008671 | 2.3508 | 0 | n/a | 0.805
2018-03-07 | 0:30 | 13.636 | 1.5667 | 15666.8638 | 309.7 | 1.1 | 3286.4 |  | 0 | 0.8623 | 11.7575 | 1.3509 | 267.03 | 0.9485 | 268 | 215.0602 | 0.7639 | 215.8 | 3286.3939 |  |  | 0 | 0 | 11.9 | 855 | 862 | 892 | 93 | 23.58 | 0.54 | 979 | -1 | 38.329 | 36 | 191 | 168 | 3.7 | 175 | n/a | 2 | 19:31 | 47.1589 | -88.4862 | 313.1 | 42.6 | 11 | 6 | 0x46008140 | 2.4026 | 1 | 2.6513 | 13.404 | 12.94 | 0.97 | 15.975 | 2542.677 | 185.939 | 6.047 | 0.021 | 6.069 | 4.87 | 0.017 | 4.888 | 24.5254 |  |  |  | 0 | 0.12526 | -5 | 0.009 | 3.061 | 0 | n/a | 0.805
2018-03-07 | 0:30 | 13.288 | 1.7071 | 17070.573 | 293.1 | 1.1 | 2563.3 |  | 0 | 0.8644 | 11.4864 | 1.4756 | 253.3513 | 0.9509 | 254.3 | 204.0437 | 0.7658 | 204.8 | 2563.2909 |  |  | 0 | 0 | 12 | 855 | 862 | 892 | 93 | 23.58 | 0.54 | 979 | -1 | 38.671 | 36 | 191 | 168 | 3.8 | 175 | n/a | 2 | 19:31 | 47.1588 | -88.4861 | 313 | 39 | 11 | 6 | 0x46008140 | 2.5513 | 1 | 2.8026 | 13.404 | 13.16 | 0.98 | 15.684 | 2525.261 | 206.478 | 5.833 | 0.022 | 5.855 | 4.698 | 0.018 | 4.715 | 19.4466 |  |  |  | 0 | 0.15909 | -5 | 0.008329 | 3.8878 | 0 | n/a | 0.805
2018-03-07 | 0:30 | 13.033 | 2.6941 | 26941.4366 | 287.5 | 1.1 | 2403.9 |  | 0 | 0.8576 | 11.1771 | 2.3105 | 246.5392 | 0.9433 | 247.5 | 198.5574 | 0.7597 | 199.3 | 2403.8937 |  |  | 0 | 0 | 11.9 | 855 | 862 | 891 | 93 | 23.58 | 0.54 | 979 | -1 | 39 | 36 | 191 | 168 | 3.8 | 174.7 | n/a | 2 | 19:31 | 47.1587 | -88.4859 | 313.1 | 34.8 | 11 | 7 | 0x46408140 | 1.9844 | 1.0513 | 2.6435 | 13.404 | 12.49 | 0.93 | 16.607 | 2365.753 | 311.255 | 5.465 | 0.021 | 5.486 | 4.401 | 0.017 | 4.418 | 17.5581 |  |  |  | 0 | 0.14252 | -5 | 0.008 | 3.4827 | 0 | n/a | 0.805
2018-03-07 | 0:30 | 13.044 | 2.4445 | 24444.75 | 278.7 | 1 | 2373.4 |  | 0 | 0.8599 | 11.2171 | 2.1021 | 239.6686 | 0.8599 | 240.5 | 192.1928 | 0.6896 | 192.9 | 2373.3669 |  |  | 0 | 0 | 12 | 854 | 861 | 890 | 93 | 22.44 | 0.52 | 979 | -1.7 | 39 | 36 | 191 | 168 | 3.8 | 174.3 | n/a | 2 | 19:31 | 47.1587 | -88.4858 | 313.1 | 32.3 | 11 | 7 | 0x46408140 | 1.3487 | 1.1 | 2.1435 | 13.404 | 12.7 | 0.95 | 16.287 | 2404.335 | 286.778 | 5.38 | 0.019 | 5.399 | 4.314 | 0.015 | 4.33 | 17.555 |  |  |  | 0 | 0.12362 | -5 | 0.007329 | 3.0209 | 0 | n/a | 0.802
2018-03-07 | 0:30 | 13.169 | 2.1917 | 21916.6835 | 262.8 | 0.9 | 2039.8 |  | 0 | 0.8616 | 11.3455 | 1.8882 | 226.4191 | 0.7754 | 227.2 | 181.9629 | 0.6232 | 182.6 | 2039.7563 |  |  | 0 | 0 | 12 | 853 | 860 | 890 | 93 | 23.02 | 0.53 | 979 | -1.3 | 39 | 36 | 191 | 168 | 3.9 | 174 | n/a | 2 | 19:31 | 47.1586 | -88.4856 | 313.2 | 31.1 | 11 | 7 | 0x46408140 | 1.3 | 1.1513 | 1.9513 | 13.404 | 12.86 | 0.96 | 16.069 | 2453.432 | 259.887 | 5.127 | 0.018 | 5.145 | 4.121 | 0.014 | 4.135 | 15.2212 |  |  |  | 0 | 0.10591 | -5 | 0.008342 | 2.5882 | 0 | n/a | 0.804
2018-03-07 | 0:30 | 13.177 | 2.2162 | 22161.5997 | 242.2 | 0.9 | 1844.8 |  | 0 | 0.8614 | 11.3507 | 1.9089 | 208.6447 | 0.7752 | 209.4 | 168.038 | 0.6244 | 168.7 | 1844.7855 |  |  | 0 | 0 | 11.9 | 853 | 860 | 890 | 93 | 23.58 | 0.54 | 979 | -1 | 39 | 36 | 191 | 168 | 3.8 | 174 | n/a | 1 | 19:31 | 47.1586 | -88.4855 | 313.1 | 29.6 | 11 | 9 | 0x464081c4 | 1.3513 | 1.2513 | 2.0513 | 13.404 | 12.85 | 0.96 | 16.093 | 2453.38 | 262.612 | 4.723 | 0.018 | 4.74 | 3.804 | 0.014 | 3.818 | 13.7598 |  |  |  | 0 | 0.11913 | -5 | 0.008329 | 2.9112 | 0 | n/a | 0.805
2018-03-07 | 0:30 | 12.806 | 2.5689 | 25688.9176 | 225.9 | 0.9 | 1842.6 |  | 0 | 0.8611 | 11.0274 | 2.212 | 194.537 | 0.775 | 195.3 | 156.6759 | 0.6242 | 157.3 | 1842.6194 |  |  | 0 | 0 | 12 | 853 | 859 | 890 | 93 | 23.58 | 0.54 | 979 | -1 | 39 | 36 | 191 | 168 | 3.9 | 174 | n/a | 1 | 19:31 | 47.1585 | -88.4853 | 313 | 27.7 | 11 | 9 | 0x464081c4 | 1.4 | 1.3513 | 2.1 | 13.404 | 12.82 | 0.96 | 16.132 | 2387.128 | 304.77 | 4.41 | 0.018 | 4.428 | 3.552 | 0.014 | 3.566 | 13.7644 |  |  |  | 0 | 0.12565 | -5 | 0.007329 | 3.0705 | 0 | n/a | 0.805
2018-03-07 | 0:30 | 12.608 | 3.2355 | 32354.7502 | 204.3 | 0.9 | 2075.7 |  | 0 | 0.8563 | 10.7963 | 2.7707 | 174.9701 | 0.7707 | 175.7 | 140.9171 | 0.6207 | 141.5 | 2075.7257 |  |  | 0 | 0 | 12 | 853 | 857 | 891 | 93 | 23.58 | 0.54 | 979 | -1 | 39 | 36 | 191 | 168 | 4.1 | 174.2 | n/a | 1 | 19:31 | 47.1585 | -88.4852 | 312.9 | 26 | 11 | 9 | 0x464081c4 | 1.2974 | 1.4 | 2.1 | 13.404 | 12.36 | 0.92 | 16.776 | 2277.387 | 371.983 | 3.865 | 0.017 | 3.882 | 3.113 | 0.014 | 3.127 | 15.1097 |  |  |  | 0 | 0.10454 | -5 | 0.007671 | 2.5547 | 0 | n/a | 0.805
2018-03-07 | 0:30 | 13.015 | 2.6392 | 26392.4242 | 183.6 | 0.9 | 2383.2 |  | 0 | 0.8585 | 11.1734 | 2.2657 | 157.6043 | 0.7726 | 158.4 | 126.3846 | 0.6196 | 127 | 2383.1546 |  |  | 0 | 0 | 12 | 854 | 858 | 892 | 93 | 22.44 | 0.52 | 979 | -1.7 | 39 | 36 | 191 | 168 | 4.1 | 174.5 | n/a | 1 | 19:31 | 47.1585 | -88.485 | 312.7 | 24.6 | 11 | 9 | 0x464081c4 | 1.1487 | 1.4 | 1.9974 | 13.404 | 12.55 | 0.94 | 16.485 | 2373.728 | 306.361 | 3.506 | 0.017 | 3.524 | 2.812 | 0.014 | 2.826 | 17.4712 |  |  |  | 0 | 0.092316 | -5 | 0.007329 | 2.256 | 0 | n/a | 0.802
2018-03-07 | 0:30 | 13.408 | 1.6787 | 16786.9762 | 166.6 | 0.8 | 2433 |  | 0 | 0.8642 | 11.5868 | 1.4507 | 144.0117 | 0.7021 | 144.7 | 115.2491 | 0.5618 | 115.8 | 2432.9986 |  |  | 0 | 0 | 12.1 | 853 | 858 | 891 | 93 | 21.9 | 0.5 | 979 | -2 | 39 | 35.329 | 191.7 | 168.7 | 4.2 | 174.9 | n/a | 1 | 19:31 | 47.1585 | -88.4849 | 312.6 | 23.1 | 11 | 9 | 0x464081c4 | 1.1 | 1.4513 | 1.9513 | 13.404 | 13.1 | 0.98 | 15.714 | 2535.317 | 202.038 | 3.3 | 0.016 | 3.316 | 2.641 | 0.013 | 2.654 | 18.371 |  |  |  | 0 | 0.10039 | -5 | 0.007 | 2.4534 | 0 | n/a | 0.8
2018-03-07 | 0:30 | 13.354 | 1.686 | 16860 | 149.9 | 0.8 | 1932.8 |  | 0 | 0.865 | 11.5512 | 1.4584 | 129.6803 | 0.692 | 130.4 | 103.78 | 0.5538 | 104.3 | 1932.7671 |  |  | 0 | 0 | 12 | 853 | 859 | 890 | 93 | 21.9 | 0.5 | 979 | -2 | 39 | 35.671 | 192 | 169 | 4.1 | 175.2 | n/a | 1 | 19:31 | 47.1585 | -88.4848 | 312.4 | 21.4 | 11 | 9 | 0x464081c4 | 1.1513 | 1.5513 | 2.0513 | 13.404 | 13.19 | 0.98 | 15.603 | 2542.49 | 204.312 | 2.989 | 0.016 | 3.005 | 2.392 | 0.013 | 2.405 | 14.6802 |  |  |  | 0 | 0.1097 | -5 | 0.007 | 2.6807 | 0 | n/a | 0.8
2018-03-07 | 0:30 | 13.102 | 2.1619 | 21619.4167 | 139.8 | 0.8 | 2051.4 |  | 0 | 0.8626 | 11.3017 | 1.8648 | 120.5539 | 0.6901 | 121.2 | 96.4763 | 0.5522 | 97 | 2051.4435 |  |  | 0 | 0 | 12.1 | 853 | 860 | 890 | 93 | 21.9 | 0.5 | 979 | -2 | 39 | 35.329 | 192 | 169 | 4.2 | 175.6 | n/a | 1 | 19:31 | 47.1585 | -88.4847 | 312.2 | 20.1 | 11 | 9 | 0x464081c4 | 1.2 | 1.6512 | 2.1512 | 13.404 | 12.94 | 0.97 | 15.934 | 2456.071 | 257.935 | 2.744 | 0.016 | 2.759 | 2.196 | 0.013 | 2.208 | 15.3844 |  |  |  | 0 | 0.14287 | -5 | 0.007 | 3.4913 | 0 | n/a | 0.8
2018-03-07 | 0:30 | 12.903 | 2.4404 | 24403.572 | 136.9 | 0.8 | 2368.4 |  | 0 | 0.8613 | 11.1134 | 2.1018 | 117.8769 | 0.689 | 118.6 | 94.334 | 0.5514 | 94.9 | 2368.3867 |  |  | 0 | 0 | 12.1 | 854 | 859 | 890 | 93 | 21.9 | 0.5 | 979 | -2 | 39 | 35 | 192 | 169 | 4.2 | 176 | n/a | 1 | 19:31 | 47.1585 | -88.4846 | 312.1 | 19.3 | 11 | 9 | 0x464081c4 | 1.2 | 1.7 | 2.2 | 13.404 | 12.81 | 0.96 | 16.106 | 2400.66 | 288.976 | 2.667 | 0.016 | 2.682 | 2.134 | 0.012 | 2.146 | 17.6547 |  |  |  | 0 | 0.15599 | -5 | 0.007671 | 3.8119 | 0 | n/a | 0.8
2018-03-07 | 0:30 | 12.863 | 2.5877 | 25877.475 | 136.1 | 0.8 | 2589.4 |  | 0 | 0.8599 | 11.0606 | 2.2252 | 117.0181 | 0.6879 | 117.7 | 94.0422 | 0.5528 | 94.6 | 2589.3617 |  |  | 0 | 0 | 12 | 854 | 858 | 890 | 93 | 23.02 | 0.53 | 979 | -1.3 | 38.329 | 35 | 191.3 | 168.3 | 4.1 | 175.7 | n/a | 1 | 19:31 | 47.1586 | -88.4844 | 311.8 | 19.1 | 11 | 9 | 0x464081c4 | 1.4565 | 1.7513 | 2.4052 | 13.404 | 12.69 | 0.95 | 16.294 | 2372.863 | 303.832 | 2.629 | 0.015 | 2.644 | 2.113 | 0.012 | 2.125 | 19.1694 |  |  |  | 0 | 0.15634 | -5 | 0.008671 | 3.8206 | 0 | n/a | 0.804
2018-03-07 | 0:30 | 12.86 | 2.4286 | 24285.8083 | 133.6 | 0.7 | 2862.7 |  | 0 | 0.861 | 11.0731 | 2.0911 | 115.0008 | 0.6133 | 115.6 | 92.6191 | 0.4939 | 93.1 | 2862.7079 |  |  | 0 | 0 | 12.1 | 853 | 859 | 890 | 93 | 23.58 | 0.54 | 979 | -1 | 38 | 35 | 191.7 | 168.7 | 4.2 | 175.3 | n/a | 1 | 19:31 | 47.1586 | -88.4844 | 311.6 | 19.3 | 11 | 8 | 0x464081c0 | 1.8796 | 1.5948 | 2.7539 | 13.404 | 12.8 | 0.96 | 16.137 | 2392.235 | 287.536 | 2.602 | 0.014 | 2.616 | 2.095 | 0.011 | 2.107 | 21.342 |  |  |  | 0 | 0.17242 | -5 | 0.007659 | 4.2135 | 0 | n/a | 0.805
2018-03-07 | 0:30 | 13.058 | 2.1391 | 21391.2989 | 132.9 | 0.7 | 3218 |  | 0 | 0.8618 | 11.2532 | 1.8435 | 114.5316 | 0.6033 | 115.1 | 92.2413 | 0.4858 | 92.7 | 3218.045 |  |  | 0 | 0 | 12 | 854 | 859 | 891 | 93 | 23.58 | 0.54 | 979 | -1 | 38 | 35 | 192 | 169 | 4.1 | 174.9 | n/a | 1 | 19:31 | 47.1586 | -88.4843 | 311.4 | 19.6 | 11 | 8 | 0x464081c0 | 2.2296 | 1.1948 | 3.0539 | 13.404 | 12.88 | 0.96 | 16.038 | 2436.973 | 254.09 | 2.597 | 0.014 | 2.611 | 2.092 | 0.011 | 2.103 | 24.0485 |  |  |  | 0 | 0.19408 | -5 | 0.007 | 4.7429 | 0 | n/a | 0.805
2018-03-07 | 0:30 | 13.277 | 1.9772 | 19771.95 | 143.3 | 0.7 | 3413.5 |  | 0 | 0.8615 | 11.4383 | 1.7033 | 123.4704 | 0.603 | 124.1 | 99.0122 | 0.4836 | 99.5 | 3413.4664 |  |  | 0 | 0 | 12.1 | 855 | 860 | 892 | 93 | 22.44 | 0.52 | 979 | -1.7 | 38 | 35 | 192 | 169 | 4.1 | 174.6 | n/a | 1 | 19:31 | 47.1587 | -88.4842 | 311 | 20.2 | 11 | 9 | 0x464081c4 | 2.4513 | 1.2052 | 3.3539 | 13.404 | 12.84 | 0.96 | 16.08 | 2465.182 | 233.647 | 2.787 | 0.014 | 2.8 | 2.235 | 0.011 | 2.246 | 25.3867 |  |  |  | 0 | 0.23589 | -5 | 0.007 | 5.7646 | 0 | n/a | 0.802
2018-03-07 | 0:30 | 12.85 | 2.17 | 21700.363 | 163.4 | 0.7 | 3045.6 |  | 0 | 0.8635 | 11.0955 | 1.8738 | 141.0864 | 0.6044 | 141.7 | 112.9081 | 0.4837 | 113.4 | 3045.6243 |  |  | 0 | 0 | 12.1 | 856 | 862 | 893 | 93 | 21.9 | 0.5 | 979 | -2 | 38 | 35 | 192 | 169 | 4.1 | 174.2 | n/a | 1 | 19:31 | 47.1588 | -88.4841 | 310.6 | 20.3 | 11 | 9 | 0x464081c4 | 1.9357 | 1.4 | 2.8331 | 13.404 | 13.03 | 0.97 | 15.81 | 2429.08 | 261.092 | 3.235 | 0.014 | 3.248 | 2.589 | 0.011 | 2.6 | 23.0087 |  |  |  | 0 | 0.30131 | -5 | 0.006329 | 7.3633 | 0 | n/a | 0.8
2018-03-07 | 0:30 | 12.841 | 2.521 | 25209.95 | 196.5 | 0.6 | 2984.3 |  | 0 | 0.8602 | 11.0468 | 2.1687 | 169.024 | 0.5268 | 169.6 | 135.837 | 0.4234 | 136.3 | 2984.2721 |  |  | 0 | 0 | 12 | 855 | 862 | 892 | 93 | 23.02 | 0.53 | 979 | -1.3 | 38 | 35 | 192 | 169 | 4 | 174 | n/a | 1 | 19:31 | 47.1589 | -88.4841 | 310.4 | 21.1 | 11 | 9 | 0x464081c4 | 1.2974 | 1.4513 | 2.0974 | 13.404 | 12.73 | 0.95 | 16.246 | 2375.32 | 296.797 | 3.806 | 0.012 | 3.818 | 3.059 | 0.01 | 3.068 | 22.1435 |  |  |  | 0 | 0.36996 | -5 | 0.007342 | 9.0408 | 0 | n/a | 0.804
2018-03-07 | 0:30 | 12.889 | 2.4762 | 24762.0537 | 262.1 | 0.5 | 2940.5 |  | 0 | 0.8604 | 11.0895 | 2.1305 | 225.48 | 0.4407 | 225.9 | 180.8148 | 0.3534 | 181.2 | 2940.4879 |  |  | 0 | 0 | 12.1 | 855 | 860 | 892 | 93 | 22.44 | 0.52 | 979 | -1.7 | 38 | 35 | 192 | 169 | 4.1 | 174 | n/a | 1 | 19:31 | 47.159 | -88.4841 | 310.2 | 23.4 | 11 | 9 | 0x464081c4 | 1.2513 | 1.2435 | 1.8974 | 13.404 | 12.73 | 0.95 | 16.224 | 2384.472 | 291.573 | 5.077 | 0.01 | 5.087 | 4.071 | 0.008 | 4.079 | 21.8183 |  |  |  | 0 | 0.41951 | -5 | 0.007329 | 10.2518 | 0 | n/a | 0.802
2018-03-07 | 0:30 | 12.937 | 2.332 | 23320.3101 | 327.8 | 0.4 | 2828.1 |  | 0 | 0.8615 | 11.1456 | 2.0091 | 282.3702 | 0.3261 | 282.7 | 225.974 | 0.2609 | 226.2 | 2828.0601 |  |  | 0 | 0 | 12 | 856 | 861 | 893 | 93 | 21.9 | 0.5 | 979 | -2 | 38 | 35 | 192 | 169 | 4 | 174 | n/a | 1 | 19:31 | 47.1591 | -88.4841 | 310.3 | 26.1 | 11 | 9 | 0x464081c4 | 1.3 | 1.0513 | 1.8 | 13.404 | 12.84 | 0.96 | 16.076 | 2410.247 | 276.52 | 6.395 | 0.007 | 6.402 | 5.117 | 0.006 | 5.123 | 21.1042 |  |  |  | 0 | 0.43971 | -5 | 0.007 | 10.7454 | 0 | n/a | 0.8
2018-03-07 | 0:30 | 12.941 | 2.1182 | 21181.7253 | 409.2 | 0.3 | 2668.1 |  | 0 | 0.8636 | 11.1754 | 1.8293 | 353.3756 | 0.2844 | 353.7 | 282.7979 | 0.2276 | 283 | 2668.0969 |  |  | 0 | 0 | 12.1 | 857 | 862 | 894 | 93 | 21.9 | 0.5 | 979 | -2 | 38 | 35 | 192 | 169 | 4.1 | 174.2 | n/a | 1 | 19:31 | 47.1593 | -88.4841 | 310.4 | 28.6 | 11 | 9 | 0x464081c4 | 1.3 | 1.1 | 1.8513 | 13.404 | 13.04 | 0.97 | 15.794 | 2447.017 | 254.932 | 8.103 | 0.007 | 8.11 | 6.485 | 0.005 | 6.49 | 20.1603 |  |  |  | 0 | 0.45776 | -5 | 0.007671 | 11.1866 | 0 | n/a | 0.8
2018-03-07 | 0:30 | 12.726 | 3.0064 | 30063.6859 | 483 | 0.3 | 2520.8 |  | 0 | 0.8573 | 10.91 | 2.5773 | 414.0893 | 0.2572 | 414.3 | 331.3856 | 0.2058 | 331.6 | 2520.7858 |  |  | 0 | 0 | 12.1 | 858 | 864 | 896 | 93 | 21.9 | 0.5 | 979 | -2 | 38 | 35 | 192 | 169 | 4.1 | 174.6 | n/a | 1 | 19:31 | 47.1594 | -88.4841 | 310.8 | 30.8 | 11 | 10 | 0x464481c4 | 1.3 | 1.1 | 1.9 | 13.404 | 12.43 | 0.93 | 16.646 | 2307.277 | 346.917 | 9.171 | 0.006 | 9.176 | 7.339 | 0.005 | 7.344 | 18.3965 |  |  |  | 0 | 0.5113 | -5 | 0.008 | 12.4949 | 0 | n/a | 0.8
2018-03-07 | 0:30 | 12.106 | 3.5665 | 35664.6447 | 560.5 | 0.3 | 2746 |  | 0 | 0.8566 | 10.3698 | 3.055 | 480.1358 | 0.257 | 480.4 | 385.8636 | 0.2065 | 386.1 | 2745.9526 |  |  | 0 | 0 | 12 | 858 | 863 | 895 | 93 | 23.02 | 0.53 | 979 | -1.3 | 38 | 35 | 191.3 | 169 | 4 | 175 | n/a | 1 | 19:31 | 47.1595 | -88.4841 | 311.2 | 31.9 | 11 | 10 | 0x464481c4 | 1.2487 | 1.1513 | 1.9 | 13.404 | 12.38 | 0.92 | 16.742 | 2199.443 | 412.412 | 10.665 | 0.006 | 10.67 | 8.571 | 0.005 | 8.575 | 20.0983 |  |  |  | 0 | 0.50112 | -5 | 0.007329 | 12.2461 | 0 | n/a | 0.804
2018-03-07 | 0:30 | 12.734 | 2.9968 | 29968.1902 | 596.3 | 0.3 | 3256.5 |  | 0 | 0.8565 | 10.9071 | 2.5668 | 510.7251 | 0.257 | 511 | 409.5558 | 0.2061 | 409.8 | 3256.5134 |  |  | 0 | 0 | 12.1 | 856 | 861 | 893 | 93 | 22.44 | 0.52 | 979 | -1.7 | 38 | 35 | 191.7 | 169 | 4 | 174.7 | n/a | 1 | 19:31 | 47.1597 | -88.4841 | 311.7 | 32.9 | 11 | 10 | 0x464481c4 | 1.2513 | 1.3026 | 2.0026 | 13.404 | 12.37 | 0.92 | 16.754 | 2296.586 | 343.987 | 11.262 | 0.006 | 11.267 | 9.031 | 0.005 | 9.035 | 23.6619 |  |  |  | 0 | 0.39039 | -5 | 0.007 | 9.5401 | 0 | n/a | 0.802
2018-03-07 | 0:30 | 12.771 | 2.3665 | 23664.5652 | 540.4 | 0.7 | 3177.4 |  | 0 | 0.8621 | 11.0098 | 2.0402 | 465.8939 | 0.5719 | 466.5 | 372.8436 | 0.4577 | 373.3 | 3177.3636 |  |  | 0 | 0 | 12 | 855 | 860 | 892 | 93 | 21.9 | 0.5 | 979 | -2 | 38 | 35 | 192 | 169 | 3.9 | 174.3 | n/a | 1 | 19:31 | 47.1598 | -88.4841 | 312.3 | 35.3 | 11 | 10 | 0x464481c4 | 1.5052 | 1.1948 | 2.3052 | 13.404 | 12.9 | 0.96 | 15.993 | 2393.338 | 282.274 | 10.606 | 0.013 | 10.619 | 8.488 | 0.01 | 8.498 | 23.835 |  |  |  | 0 | 0.25409 | -5 | 0.007 | 6.2092 | 0 | n/a | 0.8
2018-03-07 | 0:30 | 12.719 | 2.6925 | 26925.4348 | 444.2 | 1 | 3076.8 |  | 0 | 0.8596 | 10.9333 | 2.3146 | 381.8444 | 0.8383 | 382.7 | 305.5808 | 0.6709 | 306.3 | 3076.8122 |  |  | 0 | 0 | 12 | 855 | 860 | 892 | 93 | 21.9 | 0.5 | 979 | -2 | 38 | 35 | 191.3 | 169 | 3.9 | 174 | n/a | 1 | 19:31 | 47.16 | -88.4842 | 312.6 | 37 | 11 | 10 | 0x464481c4 | 1.7 | 1 | 2.2435 | 13.404 | 12.66 | 0.94 | 16.33 | 2343.667 | 315.787 | 8.572 | 0.019 | 8.591 | 6.86 | 0.015 | 6.875 | 22.7598 |  |  |  | 0 | 0.21268 | -5 | 0.007671 | 5.1975 | 0 | n/a | 0.8
2018-03-07 | 0:30 | 12.847 | 2.4752 | 24752.4617 | 357.4 | 1.1 | 3480.3 |  | 0 | 0.8602 | 11.0516 | 2.1293 | 307.4886 | 0.9463 | 308.4 | 246.0757 | 0.7573 | 246.8 | 3480.3165 |  |  | 0 | 0 | 12.1 | 854 | 860 | 892 | 93 | 21.9 | 0.5 | 979 | -2 | 38 | 35 | 191 | 169 | 4 | 174 | n/a | 1 | 19:31 | 47.1601 | -88.4842 | 313 | 36.2 | 11 | 10 | 0x464481c4 | 1.7 | 1 | 2 | 13.404 | 12.72 | 0.95 | 16.246 | 2373.705 | 291.086 | 6.916 | 0.021 | 6.937 | 5.535 | 0.017 | 5.552 | 25.7955 |  |  |  | 0 | 0.21937 | -5 | 0.007329 | 5.3608 | 0 | n/a | 0.8
2018-03-07 | 0:30 | 13.08 | 2.1591 | 21590.6371 | 324.2 | 1.1 | 3503.2 |  | 0 | 0.8613 | 11.2655 | 1.8596 | 279.2237 | 0.9474 | 280.2 | 223.4559 | 0.7582 | 224.2 | 3503.1996 |  |  | 0 | 0 | 12 | 855 | 861 | 893 | 93 | 21.9 | 0.5 | 979 | -2 | 38 | 35 | 191 | 169 | 3.9 | 174 | n/a | 1 | 19:31 | 47.1603 | -88.4842 | 313.2 | 34.1 | 11 | 10 | 0x464481c4 | 1.7513 | 1 | 2 | 13.404 | 12.82 | 0.96 | 16.106 | 2429.304 | 255.223 | 6.306 | 0.021 | 6.327 | 5.046 | 0.017 | 5.063 | 26.0687 |  |  |  | 0 | 0.23542 | -5 | 0.007671 | 5.7531 | 0 | n/a | 0.8
2018-03-07 | 0:30 | 12.999 | 2.1412 | 21411.5029 | 315.6 | 1.1 | 3153.6 |  | 0 | 0.8624 | 11.2107 | 1.8465 | 272.2034 | 0.9486 | 273.2 | 217.8377 | 0.7592 | 218.6 | 3153.6388 |  |  | 0 | 0 | 12.1 | 856 | 860 | 893 | 93 | 21.9 | 0.5 | 979 | -2 | 38 | 35 | 191 | 169 | 3.9 | 174.2 | n/a | 1 | 19:31 | 47.1604 | -88.4841 | 313.3 | 31.7 | 11 | 10 | 0x464481c4 | 1.4922 | 1.0513 | 2 | 13.404 | 12.93 | 0.96 | 15.955 | 2436.126 | 255.388 | 6.194 | 0.022 | 6.216 | 4.957 | 0.017 | 4.974 | 23.6484 |  |  |  | 0 | 0.26683 | -5 | 0.007329 | 6.5206 | 0 | n/a | 0.8
2018-03-07 | 0:30 | 12.991 | 2.3984 | 23984 | 329 | 1.1 | 3059.1 |  | 0 | 0.8602 | 11.1754 | 2.0632 | 282.9746 | 0.9463 | 283.9 | 226.4706 | 0.7573 | 227.2 | 3059.0574 |  |  | 0 | 0 | 12.1 | 855 | 859 | 893 | 93 | 21.92 | 0.5 | 978 | -2 | 38 | 35 | 191 | 169 | 4 | 174.5 | n/a | 1 | 19:31 | 47.1605 | -88.4841 | 313.4 | 30.2 | 11 | 10 | 0x464481c4 | 1.2513 | 1.1513 | 2.0513 | 13.404 | 12.71 | 0.95 | 16.248 | 2397.535 | 281.721 | 6.358 | 0.021 | 6.379 | 5.088 | 0.017 | 5.105 | 22.6472 |  |  |  | 0 | 0.26558 | -5 | 0.007671 | 6.4901 | 0 | n/a | 0.8
2018-03-07 | 0:30 | 12.863 | 2.4836 | 24836.4363 | 353.2 | 1 | 3055.7 |  | 0 | 0.8604 | 11.0678 | 2.137 | 303.8665 | 0.8604 | 304.7 | 243.1975 | 0.6886 | 243.9 | 3055.7 |  |  | 0 | 0 | 12 | 855 | 860 | 893 | 93 | 21.92 | 0.5 | 978 | -2 | 38 | 35 | 191 | 169 | 3.9 | 174.9 | n/a | 1 | 19:31 | 47.1606 | -88.4841 | 313.4 | 30.1 | 11 | 10 | 0x464481c4 | 1.5052 | 1.1487 | 2.2795 | 13.404 | 12.74 | 0.95 | 16.222 | 2380.469 | 292.535 | 6.844 | 0.019 | 6.864 | 5.478 | 0.016 | 5.493 | 22.6795 |  |  |  | 0 | 0.31067 | -5 | 0.008 | 7.5919 | 0 | n/a | 0.8
2018-03-07 | 0:30 | 12.649 | 2.7384 | 27384.3131 | 378.8 | 1 | 3119.9 |  | 0 | 0.8597 | 10.8745 | 2.3542 | 325.6191 | 0.8597 | 326.5 | 260.6072 | 0.6881 | 261.3 | 3119.9222 |  |  | 0 | 0 | 12.1 | 854 | 860 | 893 | 93 | 21.92 | 0.5 | 978 | -2 | 38 | 35 | 191 | 169 | 3.9 | 175 | n/a | 1 | 19:31 | 47.1607 | -88.484 | 313.3 | 30.2 | 11 | 10 | 0x464481c4 | 1.9052 | 1.0487 | 2.6296 | 13.404 | 12.67 | 0.94 | 16.32 | 2333.625 | 321.548 | 7.318 | 0.019 | 7.337 | 5.857 | 0.015 | 5.872 | 23.1041 |  |  |  | 0 | 0.3058 | -5 | 0.007329 | 7.4731 | 0 | n/a | 0.8
2018-03-07 | 0:30 | 12.593 | 2.7571 | 27570.8848 | 404 | 0.8 | 3259.9 |  | 0 | 0.8598 | 10.828 | 2.3706 | 347.3429 | 0.6985 | 348 | 277.9936 | 0.559 | 278.6 | 3259.8938 |  |  | 0 | 0 | 12.1 | 854 | 859 | 893 | 93 | 21.92 | 0.5 | 978 | -2 | 38 | 35 | 191 | 169 | 3.8 | 175 | n/a | 1 | 19:31 | 47.1608 | -88.4839 | 313.7 | 29.7 | 11 | 10 | 0x464481c4 | 2.2539 | 1.1026 | 3.0052 | 13.404 | 12.68 | 0.95 | 16.304 | 2326.428 | 324.17 | 7.815 | 0.016 | 7.831 | 6.255 | 0.013 | 6.267 | 24.1694 |  |  |  | 0 | 0.28363 | -5 | 0.00767 | 6.9311 | 0 | n/a | 0.8
2018-03-07 | 0:30 | 12.73 | 2.722 | 27219.7716 | 411.3 | 0.6 | 3354.3 |  | 0 | 0.859 | 10.9349 | 2.3381 | 353.3392 | 0.5154 | 353.9 | 282.7927 | 0.4125 | 283.2 | 3354.334 |  |  | 0 | 0 | 12 | 855 | 860 | 893 | 93 | 21.92 | 0.5 | 978 | -2 | 38 | 35 | 191 | 169 | 3.9 | 175 | n/a | 1 | 19:31 | 47.161 | -88.4839 | 314.1 | 29.3 | 11 | 10 | 0x464481c4 | 2.1948 | 1.3539 | 3.2513 | 13.404 | 12.6 | 0.94 | 16.416 | 2334.869 | 317.758 | 7.901 | 0.012 | 7.912 | 6.323 | 0.009 | 6.333 | 24.7159 |  |  |  | 0 | 0.27732 | -5 | 0.008 | 6.7769 | 0 | n/a | 0.8
2018-03-07 | 0:30 | 12.731 | 2.6457 | 26457.0443 | 397.8 | 0.6 | 3378.7 |  | 0 | 0.8597 | 10.9444 | 2.2744 | 341.9353 | 0.5158 | 342.5 | 273.6657 | 0.4128 | 274.1 | 3378.6723 |  |  | 0 | 0 | 12.1 | 855 | 862 | 893 | 93 | 21.92 | 0.5 | 978 | -2 | 38 | 35 | 191 | 169 | 3.9 | 175 | n/a | 1 | 19:31 | 47.1611 | -88.4839 | 314.2 | 29.7 | 11 | 10 | 0x464481c4 | 1.6922 | 1.5513 | 3.1461 | 13.404 | 12.66 | 0.94 | 16.324 | 2345.85 | 310.284 | 7.675 | 0.012 | 7.687 | 6.143 | 0.009 | 6.152 | 24.9907 |  |  |  | 0 | 0.2807 | -5 | 0.008 | 6.8595 | 0 | n/a | 0.8
2018-03-07 | 0:30 | 12.747 | 2.5819 | 25819.1521 | 381.2 | 0.6 | 3374.6 |  | 0 | 0.8601 | 10.9643 | 2.2208 | 327.9034 | 0.5161 | 328.4 | 262.4354 | 0.413 | 262.8 | 3374.5608 |  |  | 0 | 0 | 12 | 855 | 861 | 893 | 93 | 21.92 | 0.5 | 978 | -2 | 38 | 35 | 191 | 169 | 3.9 | 175 | n/a | 1 | 19:31 | 47.1612 | -88.4839 | 314.4 | 30 | 11 | 10 | 0x464481c4 | 1.3487 | 1.6 | 2.7435 | 13.404 | 12.71 | 0.95 | 16.261 | 2356.07 | 303.733 | 7.379 | 0.012 | 7.391 | 5.906 | 0.009 | 5.915 | 25.0235 |  |  |  | 0 | 0.27092 | -5 | 0.008671 | 6.6207 | 0 | n/a | 0.8
2018-03-07 | 0:30 | 12.75 | 2.71 | 27099.6321 | 363.1 | 0.6 | 3347.7 |  | 0 | 0.859 | 10.9517 | 2.3277 | 311.9148 | 0.5154 | 312.4 | 249.639 | 0.4125 | 250.1 | 3347.6644 |  |  | 0 | 0 | 12 | 856 | 862 | 893 | 93 | 21.92 | 0.5 | 978 | -2 | 38 | 35 | 191 | 169 | 3.9 | 175 | n/a | 1 | 19:31 | 47.1613 | -88.4839 | 314.7 | 30 | 11 | 10 | 0x464481c4 | 1.3 | 1.6513 | 2.5513 | 13.404 | 12.59 | 0.94 | 16.42 | 2337.469 | 316.211 | 6.972 | 0.012 | 6.983 | 5.58 | 0.009 | 5.589 | 24.6563 |  |  |  | 0 | 0.26366 | -5 | 0.008329 | 6.4431 | 0 | n/a | 0.8
2018-03-07 | 0:30 | 12.75 | 2.6372 | 26372.2074 | 341.7 | 0.6 | 3418 |  | 0 | 0.8595 | 10.9591 | 2.2668 | 293.6684 | 0.5157 | 294.2 | 235.0356 | 0.4128 | 235.4 | 3417.991 |  |  | 0 | 0 | 11.9 | 856 | 861 | 892 | 93 | 21.92 | 0.5 | 978 | -2 | 38 | 35 | 191 | 169 | 3.8 | 175 | n/a | 1 | 19:31 | 47.1615 | -88.4839 | 314.9 | 29.9 | 11 | 10 | 0x464481c4 | 1.3 | 1.7513 | 2.5487 | 13.404 | 12.65 | 0.94 | 16.342 | 2347.094 | 308.99 | 6.586 | 0.012 | 6.598 | 5.271 | 0.009 | 5.281 | 25.2609 |  |  |  | 0 | 0.26837 | -5 | 0.008 | 6.5582 | 0 | n/a | 0.8
2018-03-07 | 0:30 | 12.98 | 2.3427 | 23427.2689 | 327.3 | 0.6 | 3432.2 |  | 0 | 0.8602 | 11.1664 | 2.0153 | 281.5952 | 0.5161 | 282.1 | 226.4686 | 0.4151 | 226.9 | 3432.2221 |  |  | 0 | 0 | 12 | 856 | 860 | 893 | 93.7 | 23.21 | 0.53 | 978 | -1.3 | 37.329 | 35 | 191 | 169 | 3.8 | 175 | n/a | 1 | 19:31 | 47.1616 | -88.484 | 315.1 | 29.6 | 11 | 10 | 0x464481c4 | 1.1461 | 1.5948 | 2.0896 | 13.404 | 12.74 | 0.95 | 16.245 | 2399.077 | 275.584 | 6.336 | 0.012 | 6.347 | 5.095 | 0.009 | 5.105 | 25.4465 |  |  |  | 0 | 0.23946 | -5 | 0.008671 | 5.8519 | 0 | n/a | 0.804
2018-03-07 | 0:30 | 13.289 | 1.9102 | 19101.8984 | 315.9 | 0.6 | 3241.7 |  | 0 | 0.862 | 11.4553 | 1.6466 | 272.3358 | 0.5172 | 272.9 | 218.608 | 0.4152 | 219 | 3241.6641 |  |  | 0 | 0 | 12 | 857 | 861 | 894 | 94 | 22.71 | 0.52 | 978 | -1.7 | 37 | 35 | 191 | 169 | 3.8 | 175 | n/a | 1 | 19:31 | 47.1617 | -88.484 | 315.1 | 29.2 | 11 | 10 | 0x464481c4 | 1 | 1.5026 | 1.8026 | 13.404 | 12.9 | 0.96 | 16.007 | 2479.337 | 226.83 | 6.173 | 0.012 | 6.184 | 4.955 | 0.009 | 4.964 | 24.2114 |  |  |  | 0 | 0.25889 | -5 | 0.009 | 6.3267 | 0 | n/a | 0.803
2018-03-07 | 0:30 | 13.091 | 2.015 | 20150.2598 | 321.1 | 0.6 | 2751.5 |  | 0 | 0.863 | 11.2972 | 1.739 | 277.1454 | 0.5178 | 277.7 | 222.9591 | 0.4166 | 223.4 | 2751.5206 |  |  | 0 | 0 | 11.9 | 858 | 863 | 896 | 94 | 23.29 | 0.53 | 978 | -1.3 | 37 | 35.671 | 190.3 | 169 | 3.7 | 175 | n/a | 1 | 19:31 | 47.1618 | -88.4841 | 315.2 | 29 | 11 | 10 | 0x464481c4 | 1.1539 | 1.2922 | 2.0026 | 13.404 | 13.01 | 0.97 | 15.876 | 2466.261 | 241.62 | 6.336 | 0.012 | 6.348 | 5.097 | 0.01 | 5.107 | 20.7282 |  |  |  | 0 | 0.34981 | -5 | 0.009 | 8.5485 | 0 | n/a | 0.804
2018-03-07 | 0:30 | 12.792 | 2.5752 | 25752.2159 | 361.2 | 0.6 | 2611 |  | 0 | 0.8604 | 11.0064 | 2.2158 | 310.7893 | 0.5163 | 311.3 | 249.4752 | 0.4144 | 249.9 | 2610.9932 |  |  | 0 | 0 | 12 | 859 | 863 | 895 | 94 | 22.71 | 0.52 | 978 | -1.7 | 37 | 35.329 | 190 | 169 | 3.8 | 175 | n/a | 1 | 19:31 | 47.1619 | -88.4841 | 315.2 | 28.9 | 11 | 10 | 0x464481c4 | 1.3 | 1.0513 | 2.1513 | 13.404 | 12.75 | 0.95 | 16.221 | 2372.021 | 303.935 | 7.014 | 0.012 | 7.026 | 5.63 | 0.009 | 5.64 | 19.4178 |  |  |  | 0 | 0.42827 | -5 | 0.008329 | 10.4659 | 0 | n/a | 0.803
2018-03-07 | 0:30 | 13.009 | 2.3739 | 23739.4245 | 435.1 | 0.5 | 2739.1 |  | 0 | 0.8604 | 11.1931 | 2.0425 | 374.3161 | 0.4302 | 374.7 | 301.1313 | 0.3461 | 301.5 | 2739.0566 |  |  | 0 | 0 | 11.9 | 859 | 864 | 895 | 94 | 23.29 | 0.53 | 978 | -1.3 | 37 | 35 | 190 | 169 | 3.8 | 175 | n/a | 1 | 19:31 | 47.162 | -88.4841 | 315.5 | 29.2 | 11 | 10 | 0x464481c4 | 1.3 | 1.1512 | 2.2 | 13.404 | 12.75 | 0.95 | 16.226 | 2407.563 | 279.624 | 8.431 | 0.01 | 8.441 | 6.783 | 0.008 | 6.791 | 20.3307 |  |  |  | 0 | 0.42216 | -5 | 0.008 | 10.3165 | 0 | n/a | 0.804
2018-03-07 | 0:30 | 13.337 | 1.1496 | 11495.8882 | 540.2 | 0.3 | 2601.3 |  | 0 | 0.869 | 11.5898 | 0.999 | 469.4286 | 0.271 | 469.7 | 378.4682 | 0.2185 | 378.7 | 2601.3021 |  |  | 0 | 0 | 11.9 | 862 | 867 | 898 | 94 | 23.86 | 0.55 | 978 | -1 | 37 | 35.671 | 190 | 169 | 3.7 | 175 | n/a | 1 | 19:31 | 47.1622 | -88.4841 | 316.1 | 30.4 | 11 | 10 | 0x464481c4 | 1.3 | 1.2513 | 2.2 | 13.404 | 13.65 | 1.02 | 15.077 | 2621.5 | 143.815 | 11.119 | 0.006 | 11.126 | 8.965 | 0.005 | 8.97 | 20.3042 |  |  |  | 0 | 0.46268 | -5 | 0.008671 | 11.3067 | 0 | n/a | 0.806
2018-03-07 | 0:30 | 13.025 | 2.171 | 21710.1995 | 714.8 | -0.5 | 2238.2 |  | 0 | 0.8625 | 11.2342 | 1.8726 | 616.5582 | 0 | 616.6 | 497.0887 | 0 | 497.1 | 2238.194 |  |  | 0 | 0 | 12 | 866 | 870 | 903 | 94 | 23.86 | 0.55 | 978 | -1 | 37 | 36 | 190 | 169 | 3.8 | 175 | n/a | 1 | 19:31 | 47.1623 | -88.4841 | 316.5 | 32.2 | 11 | 10 | 0x464481c4 | 1.3 | 1.4026 | 2.2513 | 13.404 | 12.97 | 0.97 | 15.938 | 2448.943 | 259.807 | 14.075 | 0 | 14.075 | 11.348 | 0 | 11.348 | 16.8366 |  |  |  | 0 | 0.55342 | -5 | 0.009 | 13.5241 | 0 | n/a | 0.806
2018-03-07 | 0:30 | 12.301 | 3.2782 | 32781.6093 | 845.1 | -0.5 | 2252.8 |  | 0 | 0.858 | 10.5547 | 2.8127 | 725.1296 | 0 | 725.1 | 584.6223 | 0 | 584.6 | 2252.7906 |  |  | 0 | 0 | 11.9 | 866 | 870 | 902 | 94 | 23.86 | 0.55 | 978 | -1 | 37 | 36 | 190 | 169 | 3.7 | 175 | n/a | 1 | 19:32 | 47.1624 | -88.4841 | 316.8 | 34.2 | 11 | 10 | 0x464481c4 | 1.3513 | 1.6026 | 2.4026 | 13.404 | 12.53 | 0.93 | 16.55 | 2256.3 | 382.69 | 16.233 | 0 | 16.233 | 13.088 | 0 | 13.088 | 16.6186 |  |  |  | 0 | 0.58768 | -5 | 0.009 | 14.3615 | 0 | n/a | 0.806
2018-03-07 | 0:30 | 12.65 | 3.1031 | 31031.1074 | 802.1 | -0.1 | 2459.7 |  | 0 | 0.8568 | 10.8388 | 2.6589 | 687.253 | 0 | 687.3 | 551.6682 | 0 | 551.7 | 2459.6898 |  |  | 0 | 0 | 12 | 862 | 866 | 898 | 94 | 22.71 | 0.52 | 978 | -1.7 | 37 | 36 | 190 | 169 | 3.8 | 175 | n/a | 1 | 19:32 | 47.1626 | -88.4841 | 317.1 | 36.8 | 11 | 10 | 0x464481c4 | 1.4 | 1.7513 | 2.5 | 13.404 | 12.41 | 0.93 | 16.708 | 2291.51 | 357.78 | 15.216 | 0 | 15.216 | 12.214 | 0 | 12.214 | 17.9451 |  |  |  | 0 | 0.52526 | -5 | 0.008329 | 12.8359 | 0 | n/a | 0.803
2018-03-07 | 0:30 | 13.093 | 2.0803 | 20802.6224 | 736.4 | 0.3 | 2412.6 |  | 0 | 0.8629 | 11.2974 | 1.795 | 635.4023 | 0.236 | 635.6 | 508.9937 | 0.189 | 509.2 | 2412.6229 |  |  | 0 | 0 | 12 | 859 | 861 | 895 | 94 | 22.16 | 0.51 | 978 | -2 | 37 | 35.329 | 190 | 169 | 3.8 | 175 | n/a | 1 | 19:32 | 47.1628 | -88.4841 | 317.6 | 39.1 | 11 | 10 | 0x464481c4 | 1.2974 | 1.8513 | 2.5513 | 13.404 | 12.98 | 0.97 | 15.893 | 2462.159 | 248.987 | 14.502 | 0.005 | 14.507 | 11.617 | 0.004 | 11.621 | 18.1447 |  |  |  | 0 | 0.46313 | -5 | 0.008671 | 11.3178 | 0 | n/a | 0.801
2018-03-07 | 0:30 | 13.163 | 2.0855 | 20855.0413 | 677.3 | 0.5 | 2170.2 |  | 0 | 0.8624 | 11.351 | 1.7984 | 584.0544 | 0.4312 | 584.5 | 469.8604 | 0.3469 | 470.2 | 2170.1875 |  |  | 0 | 0 | 11.9 | 859 | 863 | 895 | 94 | 23.29 | 0.53 | 978 | -1.3 | 37 | 35 | 190 | 169 | 3.7 | 175 | n/a | 1 | 19:32 | 47.1629 | -88.4841 | 318 | 39.8 | 11 | 10 | 0x464481c4 | 1.2 | 1.9 | 2.6 | 13.404 | 12.95 | 0.97 | 15.962 | 2467.748 | 248.851 | 13.297 | 0.01 | 13.307 | 10.697 | 0.008 | 10.705 | 16.2812 |  |  |  | 0 | 0.4547 | -5 | 0.009 | 11.1118 | 0 | n/a | 0.804
2018-03-07 | 0:30 | 13.093 | 1.6558 | 16557.5207 | 682.7 | 0.5 | 2086.6 |  | 0 | 0.867 | 11.3514 | 1.4355 | 591.8919 | 0.4335 | 592.3 | 475.1214 | 0.348 | 475.5 | 2086.558 |  |  | 0 | 0 | 12 | 861 | 866 | 897 | 94 | 22.71 | 0.52 | 978 | -1.7 | 37 | 35 | 190 | 169 | 3.8 | 175 | n/a | 1 | 19:32 | 47.1631 | -88.4842 | 318.5 | 39.2 | 11 | 10 | 0x464481c4 | 1.2 | 1.9 | 2.6 | 13.404 | 13.41 | 1 | 15.345 | 2538.502 | 204.316 | 13.861 | 0.01 | 13.872 | 11.127 | 0.008 | 11.135 | 16.1021 |  |  |  | 0 | 0.46471 | -5 | 0.008329 | 11.3563 | 0 | n/a | 0.803
2018-03-07 | 0:30 | 12.806 | 2.4058 | 24058.3483 | 696 | 0.5 | 2041.3 |  | 0 | 0.8625 | 11.0446 | 2.075 | 600.326 | 0.4312 | 600.8 | 480.8956 | 0.3454 | 481.2 | 2041.2508 |  |  | 0 | 0 | 11.9 | 862 | 870 | 899 | 94 | 22.16 | 0.51 | 978 | -2 | 37 | 35.671 | 190 | 169 | 3.7 | 175 | n/a | 1 | 19:32 | 47.1632 | -88.4843 | 319.1 | 38.5 | 11 | 10 | 0x464481c4 | 1.3026 | 2.2078 | 2.9078 | 13.404 | 12.95 | 0.97 | 15.945 | 2408.856 | 288.039 | 13.711 | 0.01 | 13.721 | 10.984 | 0.008 | 10.992 | 15.3631 |  |  |  | 0 | 0.5606 | -5 | 0.008671 | 13.6996 | 0 | n/a | 0.801
2018-03-07 | 0:30 | 12.47 | 3.1755 | 31755.3181 | 766.7 | 0.4 | 2213.7 |  | 0 | 0.8579 | 10.6974 | 2.7242 | 657.6943 | 0.3432 | 658 | 526.8509 | 0.2749 | 527.1 | 2213.6597 |  |  | 0 | 0 | 11.9 | 863 | 871 | 900 | 94 | 22.16 | 0.51 | 978 | -2 | 37 | 36 | 190 | 169 | 3.8 | 175 | n/a | 2 | 19:32 | 47.1634 | -88.4844 | 319.4 | 38.9 | 11 | 10 | 0x464481c4 | 1.5026 | 2.5513 | 3.2513 | 13.404 | 12.5 | 0.93 | 16.567 | 2278.347 | 369.286 | 14.669 | 0.008 | 14.677 | 11.751 | 0.006 | 11.757 | 16.2696 |  |  |  | 0 | 0.60667 | -5 | 0.008329 | 14.8255 | 0 | n/a | 0.801
2018-03-07 | 0:30 | 12.641 | 2.8181 | 28181.2521 | 783.5 | 0.4 | 2478.8 |  | 0 | 0.8596 | 10.8655 | 2.4224 | 673.5019 | 0.3438 | 673.8 | 539.5137 | 0.2754 | 539.8 | 2478.8084 |  |  | 0 | 0 | 12 | 862 | 868 | 899 | 94 | 22.16 | 0.51 | 978 | -2 | 37 | 36 | 190 | 169 | 3.7 | 175 | n/a | 2 | 19:32 | 47.1635 | -88.4845 | 319.5 | 40.5 | 11 | 10 | 0x464481c4 | 1.7026 | 2.6 | 3.3513 | 13.404 | 12.66 | 0.94 | 16.338 | 2332.552 | 330.975 | 15.141 | 0.008 | 15.149 | 12.129 | 0.006 | 12.135 | 18.3631 |  |  |  | 0 | 0.56003 | -5 | 0.008 | 13.6857 | 0 | n/a | 0.801
2018-03-07 | 0:30 | 13.439 | 1.4713 | 14713.3306 | 763.7 | 0.4 | 2414.8 |  | 0 | 0.8655 | 11.6317 | 1.2734 | 661.0083 | 0.3462 | 661.4 | 531.7706 | 0.2785 | 532 | 2414.79 |  |  | 0 | 0 | 11.9 | 863 | 869 | 900 | 94 | 23.29 | 0.53 | 978 | -1.3 | 37 | 36 | 190 | 169 | 3.6 | 175 | n/a | 2 | 19:32 | 47.1637 | -88.4847 | 319.6 | 41.5 | 11 | 10 | 0x464481c4 | 1.8 | 2.6 | 3.4 | 13.404 | 13.27 | 0.99 | 15.542 | 2571.211 | 179.162 | 15.302 | 0.008 | 15.31 | 12.31 | 0.006 | 12.316 | 18.4203 |  |  |  | 0 | 0.53432 | -5 | 0.008671 | 13.0573 | 0 | n/a | 0.804
2018-03-07 | 0:30 | 13.559 | 0.9921 | 9920.9524 | 842.9 | 0.3 | 2153.9 |  | 0 | 0.8692 | 11.7853 | 0.8623 | 732.6279 | 0.2714 | 732.9 | 588.0913 | 0.2178 | 588.3 | 2153.9053 |  |  | 0 | 0 | 12 | 867 | 875 | 904 | 94 | 22.71 | 0.52 | 978 | -1.7 | 37 | 35.329 | 190 | 169 | 3.7 | 175 | n/a | 2 | 19:32 | 47.1638 | -88.4848 | 319.5 | 42.4 | 11 | 10 | 0x464481c4 | 1.9026 | 2.6 | 3.4513 | 13.404 | 13.66 | 1.02 | 15.047 | 2662.792 | 124.009 | 17.335 | 0.006 | 17.341 | 13.915 | 0.005 | 13.92 | 16.7937 |  |  |  | 0 | 0.61755 | -5 | 0.008329 | 15.0913 | 0 | n/a | 0.803
2018-03-07 | 0:31 | 13.082 | 1.9598 | 19597.8231 | 907.6 | 0.3 | 2115.4 |  | 0 | 0.8641 | 11.3051 | 1.6935 | 784.2816 | 0.2195 | 784.5 | 630.942 | 0.1766 | 631.1 | 2115.3581 |  |  | 0 | 0 | 11.9 | 870 | 877 | 906 | 94 | 23.29 | 0.53 | 978 | -1.3 | 37 | 35.671 | 190 | 169 | 3.6 | 175 | n/a | 2 | 19:32 | 47.1639 | -88.485 | 319.4 | 43.3 | 11 | 10 | 0x464481c4 | 2 | 2.6 | 3.5 | 13.404 | 13.13 | 0.98 | 15.722 | 2486.937 | 237.117 | 18.068 | 0.005 | 18.073 | 14.535 | 0.004 | 14.539 | 16.0582 |  |  |  | 0 | 0.69725 | -5 | 0.008671 | 17.039 | 0 | n/a | 0.804
2018-03-07 | 0:31 | 12.41 | 2.9386 | 29385.8794 | 967.4 | 0.2 | 2308 |  | 0 | 0.8602 | 10.6751 | 2.5277 | 832.1568 | 0.1765 | 832.3 | 670.9111 | 0.1423 | 671.1 | 2307.9803 |  |  | 0 | 0 | 11.9 | 869 | 876 | 905 | 94 | 23.86 | 0.55 | 978 | -1 | 37 | 36 | 190 | 169 | 3.6 | 175 | n/a | 2 | 19:32 | 47.1641 | -88.4852 | 319.3 | 44.3 | 11 | 10 | 0x464481c4 | 2.0513 | 2.3435 | 3.5513 | 13.404 | 12.74 | 0.95 | 16.254 | 2309.14 | 348.006 | 18.85 | 0.004 | 18.854 | 15.198 | 0.003 | 15.201 | 17.228 |  |  |  | 0 | 0.66232 | -5 | 0.009 | 16.1854 | 0 | n/a | 0.806
2018-03-07 | 0:31 | 11.918 | 3.7219 | 37218.9604 | 964.2 | 0.2 | 2706.4 |  | 0 | 0.8564 | 10.2067 | 3.1875 | 825.7404 | 0.1713 | 825.9 | 665.7379 | 0.1381 | 665.9 | 2706.4369 |  |  | 0 | 0 | 12 | 867 | 874 | 903 | 94 | 23.86 | 0.55 | 978 | -1 | 37 | 36 | 190 | 169 | 3.7 | 175 | n/a | 2 | 19:32 | 47.1642 | -88.4854 | 319.4 | 45.6 | 11 | 9 | 0x64481c4 | 2.2026 | 2.1 | 3.6 | 13.404 | 12.39 | 0.92 | 16.765 | 2170.332 | 431.39 | 18.388 | 0.004 | 18.391 | 14.825 | 0.003 | 14.828 | 19.8593 |  |  |  | 0 | 0.62459 | -5 | 0.008329 | 15.2635 | 0 | n/a | 0.806
2018-03-07 | 0:31 | 11.819 | 4.4724 | 44723.9535 | 908.1 | 0.3 | 3829.2 |  | 0 | 0.8491 | 10.0354 | 3.7974 | 771.0148 | 0.2447 | 771.3 | 621.6164 | 0.1973 | 621.8 | 3829.2453 |  |  | 0 | 0 | 11.9 | 861 | 868 | 898 | 94 | 23.86 | 0.55 | 978 | -1 | 37 | 36 | 190 | 169 | 3.7 | 175 | n/a | 2 | 19:32 | 47.1643 | -88.4856 | 319.5 | 45.8 | 11 | 9 | 0x64481c4 | 2.3 | 2.1 | 3.6 | 13.404 | 11.75 | 0.88 | 17.775 | 2050.972 | 493.956 | 16.502 | 0.005 | 16.507 | 13.304 | 0.004 | 13.308 | 27.006 |  |  |  | 0 | 0.39019 | -5 | 0.008671 | 9.5352 | 0 | n/a | 0.806
2018-03-07 | 0:31 | 11.504 | 4.8746 | 48745.8214 | 787.9 | 0.6 | 6283.3 |  | 0 | 0.8455 | 9.7264 | 4.1212 | 666.1475 | 0.5073 | 666.7 | 534.7265 | 0.4072 | 535.1 | 6283.2812 |  |  | 0 | 0 | 11.9 | 857 | 863 | 894 | 94 | 22.71 | 0.52 | 978 | -1.7 | 37 | 36 | 190 | 169 | 3.8 | 175 | n/a | 2 | 19:32 | 47.1644 | -88.4859 | 319.3 | 46.2 | 11 | 9 | 0x64481c4 | 2.3 | 2.1 | 3.4975 | 13.404 | 11.44 | 0.85 | 18.28 | 1951.983 | 526.414 | 14 | 0.011 | 14.011 | 11.238 | 0.009 | 11.247 | 43.5142 |  |  |  | 0 | 0.19278 | -5 | 0.007658 | 4.7111 | 0 | n/a | 0.803
2018-03-07 | 0:31 | 12.267 | 3.8677 | 38677.4979 | 641.5 | 1 | 6987.9 |  | 0 | 0.8484 | 10.4068 | 3.2812 | 544.21 | 0.8168 | 545 | 435.9435 | 0.6543 | 436.6 | 6987.9057 |  |  | 0 | 0 | 11.9 | 855 | 860 | 892 | 94 | 22.16 | 0.51 | 978 | -2 | 37 | 36 | 190 | 169.7 | 3.7 | 175 | n/a | 2 | 19:32 | 47.1644 | -88.4861 | 319.2 | 46.3 | 11 | 9 | 0x64481c4 | 2.1461 | 1.9974 | 3.0409 | 13.404 | 11.67 | 0.87 | 17.876 | 2101.535 | 421.725 | 11.509 | 0.017 | 11.526 | 9.219 | 0.014 | 9.233 | 48.6954 |  |  |  | 0 | 0.11208 | -5 | 0.007671 | 2.739 | 0 | n/a | 0.801
2018-03-07 | 0:31 | 13.162 | 2.0632 | 20632.0051 | 529.8 | 1.1 | 5327 |  | 0 | 0.8596 | 11.3149 | 1.7736 | 455.4665 | 0.951 | 456.4 | 364.8548 | 0.7618 | 365.6 | 5326.9806 |  |  | 0 | 0 | 11.9 | 855 | 860 | 891 | 94 | 22.16 | 0.51 | 978 | -2 | 37 | 36 | 190 | 169.3 | 3.8 | 175 | n/a | 2 | 19:32 | 47.1644 | -88.4864 | 319.3 | 46.1 | 11 | 9 | 0x64481c4 | 2 | 1.9 | 2.7 | 13.404 | 12.67 | 0.95 | 16.326 | 2413.758 | 240.816 | 10.175 | 0.021 | 10.196 | 8.151 | 0.017 | 8.168 | 39.2146 |  |  |  | 0 | 0.082264 | -5 | 0.008671 | 2.0103 | 0 | n/a | 0.801
2018-03-07 | 0:31 | 13.475 | 1.6503 | 16502.8629 | 422.9 | 1.2 | 3616.7 |  | 0 | 0.8627 | 11.6249 | 1.4237 | 364.8067 | 1.0352 | 365.8 | 292.0563 | 0.8288 | 292.9 | 3616.7318 |  |  | 0 | 0 | 12 | 855 | 861 | 891 | 93.3 | 22 | 0.51 | 978 | -2 | 37 | 36 | 190 | 169 | 3.9 | 175 | n/a | 2 | 19:32 | 47.1645 | -88.4866 | 318.9 | 42.5 | 11 | 9 | 0x64481c4 | 2 | 1.9513 | 2.7513 | 13.404 | 12.96 | 0.97 | 15.919 | 2519.038 | 196.348 | 8.278 | 0.023 | 8.302 | 6.627 | 0.019 | 6.646 | 27.0448 |  |  |  | 0 | 0.13336 | -5 | 0.008329 | 3.2591 | 0 | n/a | 0.801
2018-03-07 | 0:31 | 13.23 | 1.7024 | 17024.2808 | 380.3 | 1.1 | 2678.9 |  | 0 | 0.865 | 11.4439 | 1.4726 | 328.9648 | 0.9515 | 329.9 | 263.4424 | 0.762 | 264.2 | 2678.9059 |  |  | 0 | 0 | 11.9 | 856 | 862 | 892 | 93.7 | 22.08 | 0.51 | 978 | -2 | 37 | 36 | 190 | 169 | 3.8 | 175 | n/a | 2 | 19:32 | 47.1644 | -88.4868 | 318.5 | 36.1 | 11 | 9 | 0x64481c4 | 2 | 2 | 2.8 | 13.404 | 13.2 | 0.98 | 15.608 | 2522.421 | 206.587 | 7.593 | 0.022 | 7.615 | 6.081 | 0.018 | 6.098 | 20.3762 |  |  |  | 0 | 0.17174 | -5 | 0.008671 | 4.1968 | 0 | n/a | 0.801
2018-03-07 | 0:31 | 13.221 | 2.1192 | 21192.2616 | 362 | 1 | 2341.6 |  | 0 | 0.8616 | 11.3916 | 1.8259 | 311.8617 | 0.8723 | 312.7 | 249.6698 | 0.6983 | 250.4 | 2341.606 |  |  | 0 | 0 | 11.9 | 856 | 862 | 893 | 93.3 | 22 | 0.51 | 978 | -2 | 36.3297 | 36 | 190 | 169 | 3.8 | 175 | n/a | 2 | 19:32 | 47.1644 | -88.487 | 318.5 | 32.1 | 11 | 9 | 0x64481c4 | 2.2052 | 1.487 | 3.0052 | 13.404 | 12.85 | 0.96 | 16.063 | 2460.836 | 251.05 | 7.055 | 0.02 | 7.075 | 5.648 | 0.016 | 5.664 | 17.4556 |  |  |  | 0 | 0.20247 | -5 | 0.00833 | 4.9479 | 0 | n/a | 0.801
2018-03-07 | 0:31 | 12.829 | 2.6719 | 26719.3922 | 345.4 | 1 | 2216 |  | 0 | 0.8598 | 11.0298 | 2.2972 | 296.9303 | 0.8598 | 297.8 | 237.6463 | 0.6881 | 238.3 | 2215.962 |  |  | 0 | 0 | 12 | 856 | 862 | 892 | 93 | 21.92 | 0.5 | 978 | -2 | 36 | 35.3293 | 190 | 169 | 3.8 | 175 | n/a | 2 | 19:32 | 47.1644 | -88.4871 | 318.6 | 30.3 | 11 | 10 | 0x464481c4 | 2.3487 | 1.1539 | 3.2513 | 13.404 | 12.67 | 0.95 | 16.312 | 2365.572 | 313.578 | 6.669 | 0.019 | 6.688 | 5.337 | 0.015 | 5.353 | 16.4003 |  |  |  | 0 | 0.17878 | -5 | 0.008 | 4.369 | 0 | n/a | 0.8
2018-03-07 | 0:31 | 12.904 | 2.8184 | 28183.9592 | 327.9 | 0.9 | 2199.8 |  | 0 | 0.8578 | 11.0695 | 2.4177 | 281.2751 | 0.772 | 282 | 225.1167 | 0.6179 | 225.7 | 2199.8 |  |  | 0 | 0 | 11.9 | 855 | 861 | 892 | 93 | 21.92 | 0.5 | 978 | -2 | 36 | 35 | 190 | 169 | 3.7 | 175 | n/a | 2 | 19:32 | 47.1643 | -88.4873 | 318.9 | 29.3 | 11 | 10 | 0x464481c4 | 1.8383 | 1.3513 | 3.0948 | 13.404 | 12.49 | 0.93 | 16.575 | 2346.541 | 326.194 | 6.244 | 0.017 | 6.261 | 4.997 | 0.014 | 5.011 | 16.0919 |  |  |  | 0 | 0.14825 | -5 | 0.008 | 3.6229 | 0 | n/a | 0.8
2018-03-07 | 0:31 | 13.166 | 2.1417 | 21416.6122 | 302.5 | 0.9 | 2052.6 |  | 0 | 0.8621 | 11.3503 | 1.8464 | 260.812 | 0.7759 | 261.6 | 208.7391 | 0.621 | 209.4 | 2052.6242 |  |  | 0 | 0 | 12 | 855 | 861 | 891 | 93 | 21.92 | 0.5 | 978 | -2 | 36.671 | 35 | 190 | 169 | 3.8 | 175 | n/a | 2 | 19:32 | 47.1643 | -88.4874 | 319.3 | 28.4 | 11 | 10 | 0x464481c4 | 1.4513 | 1.4513 | 2.9513 | 13.404 | 12.9 | 0.96 | 15.994 | 2461.048 | 254.804 | 5.922 | 0.018 | 5.94 | 4.74 | 0.014 | 4.754 | 15.3583 |  |  |  | 0 | 0.13797 | -5 | 0.008 | 3.3717 | 0 | n/a | 0.8
2018-03-07 | 0:31 | 13.284 | 2.0479 | 20478.8303 | 272.5 | 0.9 | 1756.1 |  | 0 | 0.8623 | 11.4551 | 1.766 | 234.971 | 0.7761 | 235.7 | 188.0575 | 0.6212 | 188.7 | 1756.1455 |  |  | 0 | 0 | 11.9 | 854 | 860 | 891 | 93 | 21.92 | 0.5 | 978 | -2 | 36.329 | 35 | 190 | 169.7 | 3.8 | 175 | n/a | 2 | 19:32 | 47.1643 | -88.4876 | 319.5 | 27.3 | 11 | 10 | 0x464481c4 | 1.4487 | 1.5513 | 2.9487 | 13.404 | 12.93 | 0.96 | 15.963 | 2484.744 | 243.808 | 5.337 | 0.018 | 5.355 | 4.272 | 0.014 | 4.286 | 13.1452 |  |  |  | 0 | 0.12862 | -5 | 0.008 | 3.1431 | 0 | n/a | 0.8
2018-03-07 | 0:31 | 13.159 | 2.1753 | 21753.4184 | 248.9 | 0.9 | 1681.1 |  | 0 | 0.8622 | 11.3465 | 1.8756 | 214.6175 | 0.776 | 215.4 | 171.7678 | 0.6211 | 172.4 | 1681.1047 |  |  | 0 | 0 | 11.9 | 855 | 859 | 892 | 93 | 21.92 | 0.5 | 978 | -2 | 36 | 35 | 190 | 170 | 3.8 | 175 | n/a | 2 | 19:32 | 47.1642 | -88.4877 | 319.6 | 25.8 | 11 | 10 | 0x464481c4 | 1.4 | 1.7026 | 2.9513 | 13.404 | 12.91 | 0.96 | 15.979 | 2462.373 | 259.071 | 4.877 | 0.018 | 4.895 | 3.904 | 0.014 | 3.918 | 12.5895 |  |  |  | 0 | 0.13104 | -5 | 0.008671 | 3.2023 | 0 | n/a | 0.8
2018-03-07 | 0:31 | 13.041 | 2.3452 | 23451.9527 | 227.4 | 0.9 | 1788.2 |  | 0 | 0.8615 | 11.2352 | 2.0204 | 195.9506 | 0.7754 | 196.7 | 156.8278 | 0.6206 | 157.4 | 1788.1544 |  |  | 0 | 0 | 12 | 854 | 860 | 891 | 93 | 21.92 | 0.5 | 978 | -2 | 36 | 35 | 190 | 170 | 3.9 | 175 | n/a | 2 | 19:32 | 47.1642 | -88.4879 | 319.5 | 24.2 | 11 | 9 | 0x464401c4 | 1.4513 | 1.9026 | 3.0513 | 13.404 | 12.84 | 0.96 | 16.073 | 2430.169 | 278.149 | 4.439 | 0.018 | 4.456 | 3.552 | 0.014 | 3.566 | 13.3469 |  |  |  | 0 | 0.14272 | -5 | 0.009 | 3.4878 | 0 | n/a | 0.8
2018-03-07 | 0:31 | 12.883 | 2.4641 | 24641.2228 | 206.4 | 0.9 | 1978.3 |  | 0 | 0.8615 | 11.0985 | 2.1229 | 177.7866 | 0.7754 | 178.6 | 142.2904 | 0.6205 | 142.9 | 1978.3211 |  |  | 0 | 0 | 11.9 | 855 | 860 | 891 | 93 | 21.92 | 0.5 | 978 | -2 | 36 | 35.671 | 190 | 170 | 3.9 | 175 | n/a | 2 | 19:32 | 47.1642 | -88.488 | 319.3 | 22.8 | 11 | 9 | 0x464401c4 | 1.4487 | 2.1026 | 3.1513 | 13.404 | 12.84 | 0.96 | 16.076 | 2403.335 | 292.582 | 4.032 | 0.018 | 4.049 | 3.227 | 0.014 | 3.241 | 14.7833 |  |  |  | 0 | 0.14029 | -5 | 0.009 | 3.4283 | 0 | n/a | 0.8
2018-03-07 | 0:31 | 12.874 | 2.517 | 25169.6698 | 189.8 | 0.9 | 2185.5 |  | 0 | 0.8609 | 11.083 | 2.1668 | 163.4249 | 0.7748 | 164.2 | 130.796 | 0.6201 | 131.4 | 2185.4861 |  |  | 0 | 0 | 12 | 855 | 862 | 891 | 93 | 21.92 | 0.5 | 978 | -2 | 36 | 36 | 190 | 170 | 3.9 | 174.9 | n/a | 2 | 19:32 | 47.1642 | -88.4881 | 319.3 | 21.4 | 11 | 9 | 0x464401c4 | 1.4 | 2.2 | 3.2 | 13.404 | 12.78 | 0.95 | 16.159 | 2391.186 | 297.549 | 3.692 | 0.018 | 3.71 | 2.955 | 0.014 | 2.969 | 16.2715 |  |  |  | 0 | 0.15579 | -5 | 0.008329 | 3.8071 | 0 | n/a | 0.8
2018-03-07 | 0:31 | 12.88 | 2.5152 | 25152.2937 | 178.4 | 0.8 | 2372.9 |  | 0 | 0.8607 | 11.0855 | 2.1648 | 153.556 | 0.6989 | 154.3 | 122.9046 | 0.5594 | 123.5 | 2372.942 |  |  | 0 | 0 | 11.9 | 855 | 862 | 891 | 93 | 21.94 | 0.5 | 977 | -2 | 36 | 35.329 | 190 | 170 | 3.9 | 174.5 | n/a | 2 | 19:32 | 47.1642 | -88.4882 | 319.6 | 20.4 | 11 | 9 | 0x464401c4 | 1.5026 | 1.5844 | 3.0974 | 13.404 | 12.76 | 0.95 | 16.188 | 2388.309 | 296.845 | 3.464 | 0.016 | 3.48 | 2.773 | 0.013 | 2.786 | 17.6418 |  |  |  | 0 | 0.15091 | -5 | 0.008 | 3.6878 | 0 | n/a | 0.8
2018-03-07 | 0:31 | 12.899 | 2.4566 | 24565.5611 | 167.1 | 0.8 | 2569.3 |  | 0 | 0.8609 | 11.1039 | 2.1147 | 143.8574 | 0.6887 | 144.5 | 115.1451 | 0.5512 | 115.7 | 2569.313 |  |  | 0 | 0 | 11.9 | 856 | 863 | 891 | 93 | 21.95 | 0.5 | 977 | -2 | 36 | 35.671 | 190 | 170 | 3.8 | 174.1 | n/a | 2 | 19:32 | 47.1642 | -88.4883 | 319.7 | 20 | 11 | 10 | 0x464481c4 | 1.6 | 1.0512 | 2.8463 | 13.404 | 12.78 | 0.95 | 16.164 | 2394.415 | 290.24 | 3.249 | 0.016 | 3.264 | 2.6 | 0.012 | 2.613 | 19.1189 |  |  |  | 0 | 0.16748 | -5 | 0.008671 | 4.0929 | 0 | n/a | 0.8
2018-03-07 | 0:31 | 12.93 | 2.3604 | 23604.1393 | 160.9 | 0.8 | 2805.2 |  | 0 | 0.8613 | 11.1368 | 2.0331 | 138.5907 | 0.6891 | 139.3 | 110.9233 | 0.5515 | 111.5 | 2805.2181 |  |  | 0 | 0 | 12.2 | 855 | 863 | 892 | 93 | 21.93 | 0.5 | 978 | -2 | 36.671 | 35.329 | 190.7 | 170 | 4 | 174.3 | n/a | 2 | 19:32 | 47.1643 | -88.4885 | 319.7 | 19.9 | 11 | 10 | 0x464481c4 | 1.6513 | 1.1513 | 2.7513 | 13.404 | 12.82 | 0.96 | 16.101 | 2406.023 | 279.555 | 3.136 | 0.016 | 3.151 | 2.51 | 0.012 | 2.522 | 20.9135 |  |  |  | 0 | 0.20785 | -5 | 0.008329 | 5.0794 | 0 | n/a | 0.8
2018-03-07 | 0:31 | 12.926 | 2.4965 | 24964.8521 | 159.3 | 0.8 | 2917.3 |  | 0 | 0.86 | 11.117 | 2.147 | 137.045 | 0.688 | 137.7 | 109.6893 | 0.5507 | 110.2 | 2917.3 |  |  | 0 | 0 | 12.3 | 854 | 862 | 892 | 93 | 21.94 | 0.5 | 977 | -2 | 36.329 | 35 | 191 | 170.7 | 4.1 | 174.6 | n/a | 2 | 19:32 | 47.1643 | -88.4886 | 319.6 | 19.8 | 11 | 10 | 0x464481c4 | 1.3922 | 1.2513 | 2.3896 | 13.404 | 12.69 | 0.95 | 16.275 | 2383.014 | 292.926 | 3.076 | 0.015 | 3.092 | 2.462 | 0.012 | 2.475 | 21.5795 |  |  |  | 0 | 0.22267 | -5 | 0.008 | 5.4415 | 0 | n/a | 0.8
2018-03-07 | 0:31 | 12.785 | 2.7682 | 27682.3293 | 157.3 | 0.8 | 3061.6 |  | 0 | 0.8585 | 10.9765 | 2.3766 | 135.0745 | 0.6868 | 135.8 | 108.109 | 0.5497 | 108.7 | 3061.5931 |  |  | 0 | 0 | 12.3 | 854 | 860 | 892 | 93 | 21.93 | 0.5 | 978 | -2 | 36.671 | 35 | 191 | 171 | 4.2 | 175 | n/a | 2 | 19:32 | 47.1643 | -88.4887 | 319.5 | 20.3 | 11 | 10 | 0x464481c4 | 1.2539 | 1.1461 | 2.1026 | 13.404 | 12.54 | 0.94 | 16.48 | 2335.014 | 321.778 | 3.009 | 0.015 | 3.024 | 2.408 | 0.012 | 2.421 | 22.4748 |  |  |  | 0 | 0.22367 | -5 | 0.007329 | 5.466 | 0 | n/a | 0.8
2018-03-07 | 0:31 | 12.774 | 2.559 | 25590.1419 | 155.7 | 0.7 | 3306.1 |  | 0 | 0.8603 | 10.99 | 2.2016 | 133.9839 | 0.6127 | 134.6 | 107.2331 | 0.4904 | 107.7 | 3306.0712 |  |  | 0 | 0 | 12.4 | 853 | 860 | 892 | 93 | 21.92 | 0.5 | 978 | -2 | 37 | 35 | 191 | 171 | 4.3 | 174.7 | n/a | 2 | 19:32 | 47.1643 | -88.4888 | 319.6 | 21.1 | 11 | 10 | 0x464481c4 | 1.4 | 1 | 2.2 | 13.404 | 12.71 | 0.95 | 16.235 | 2361.656 | 301.115 | 3.015 | 0.014 | 3.029 | 2.413 | 0.011 | 2.424 | 24.5163 |  |  |  | 0 | 0.22668 | -5 | 0.007 | 5.5396 | 0 | n/a | 0.8
2018-03-07 | 0:31 | 12.78 | 2.5598 | 25598.4892 | 155.7 | 0.7 | 3210.6 |  | 0 | 0.8604 | 10.9956 | 2.2024 | 133.9604 | 0.6023 | 134.6 | 107.2143 | 0.482 | 107.7 | 3210.5553 |  |  | 0 | 0 | 12.3 | 854 | 859 | 892 | 93 | 21.92 | 0.5 | 978 | -2 | 37 | 35 | 191 | 171 | 4.3 | 174.3 | n/a | 2 | 19:32 | 47.1643 | -88.4889 | 319.6 | 21.4 | 11 | 10 | 0x464481c4 | 1.2974 | 1.0513 | 2.2 | 13.404 | 12.72 | 0.95 | 16.228 | 2363.404 | 301.3 | 3.015 | 0.014 | 3.029 | 2.413 | 0.011 | 2.424 | 23.8134 |  |  |  | 0 | 0.23605 | -5 | 0.007 | 5.7685 | 0 | n/a | 0.8
2018-03-07 | 0:31 | 12.866 | 2.5176 | 25176.1436 | 156.5 | 0.7 | 3130.8 |  | 0 | 0.8602 | 11.0674 | 2.1656 | 134.6215 | 0.6021 | 135.2 | 107.7434 | 0.4819 | 108.2 | 3130.7711 |  |  | 0 | 0 | 12.4 | 853 | 857 | 892 | 93 | 21.92 | 0.5 | 978 | -2 | 37 | 35 | 191 | 171 | 4.4 | 174 | n/a | 2 | 19:32 | 47.1643 | -88.4891 | 319.5 | 21.8 | 11 | 10 | 0x464481c4 | 1.2 | 1.1513 | 2.2 | 13.404 | 12.7 | 0.95 | 16.254 | 2374.082 | 295.671 | 3.024 | 0.014 | 3.038 | 2.42 | 0.011 | 2.431 | 23.1751 |  |  |  | 0 | 0.24737 | -5 | 0.007 | 6.0452 | 0 | n/a | 0.8
2018-03-07 | 0:31 | 13.002 | 2.404 | 24040.051 | 158.3 | 0.7 | 3092.7 |  | 0 | 0.8602 | 11.1846 | 2.068 | 136.1783 | 0.6022 | 136.8 | 108.9894 | 0.4819 | 109.5 | 3092.7105 |  |  | 0 | 0 | 12.4 | 852 | 855 | 891 | 93 | 21.92 | 0.5 | 978 | -2 | 37 | 35 | 191 | 171 | 4.5 | 174 | n/a | 2 | 19:32 | 47.1643 | -88.4892 | 319.3 | 23.2 | 11 | 10 | 0x464481c4 | 1.2 | 1.2513 | 2.2513 | 13.404 | 12.7 | 0.95 | 16.246 | 2396.42 | 282.019 | 3.056 | 0.014 | 3.069 | 2.445 | 0.011 | 2.456 | 22.8668 |  |  |  | 0 | 0.2349 | -5 | 0.006329 | 5.7405 | 0 | n/a | 0.8
2018-03-07 | 0:31 | 12.967 | 2.4258 | 24257.725 | 158.1 | 0.7 | 2938.2 |  | 0 | 0.8605 | 11.1572 | 2.0873 | 136.0804 | 0.6023 | 136.7 | 108.9111 | 0.4821 | 109.4 | 2938.1774 |  |  | 0 | 0 | 12.4 | 851 | 855 | 891 | 93 | 21.92 | 0.5 | 978 | -2 | 37 | 35 | 191 | 171 | 4.4 | 174 | n/a | 2 | 19:32 | 47.1642 | -88.4894 | 319.2 | 24.6 | 11 | 10 | 0x464481c4 | 1.4565 | 1.1461 | 2.5052 | 13.404 | 12.72 | 0.95 | 16.218 | 2394.733 | 285.138 | 3.059 | 0.014 | 3.072 | 2.448 | 0.011 | 2.459 | 21.7621 |  |  |  | 0 | 0.22365 | -5 | 0.005329 | 5.4653 | 0 | n/a | 0.8
2018-03-07 | 0:31 | 12.809 | 2.6064 | 26063.9917 | 153.4 | 0.7 | 2962.8 |  | 0 | 0.86 | 11.0158 | 2.2416 | 131.9317 | 0.602 | 132.5 | 105.5907 | 0.4818 | 106.1 | 2962.8462 |  |  | 0 | 0 | 12.5 | 851 | 855 | 890 | 93 | 21.92 | 0.5 | 978 | -2 | 37 | 35 | 191 | 171 | 4.5 | 174 | n/a | 2 | 19:32 | 47.1642 | -88.4895 | 319.1 | 25.3 | 11 | 10 | 0x464481c4 | 1.4435 | 1.0513 | 2.5974 | 13.404 | 12.68 | 0.95 | 16.276 | 2361.69 | 305.868 | 2.962 | 0.014 | 2.976 | 2.371 | 0.011 | 2.381 | 21.9199 |  |  |  | 0 | 0.222 | -5 | 0.005671 | 5.4251 | 0 | n/a | 0.8
2018-03-07 | 0:31 | 12.643 | 2.6343 | 26342.8915 | 150.8 | 0.7 | 2981.8 |  | 0 | 0.8611 | 10.8867 | 2.2683 | 129.824 | 0.6027 | 130.4 | 103.9038 | 0.4824 | 104.4 | 2981.781 |  |  | 0 | 0 | 12.4 | 852 | 855 | 891 | 93 | 21.92 | 0.5 | 978 | -2 | 37 | 35 | 191 | 171 | 4.5 | 174 | n/a | 2 | 19:32 | 47.1641 | -88.4896 | 319 | 25.7 | 11 | 10 | 0x464481c4 | 1.2 | 1.1513 | 2.2435 | 13.404 | 12.78 | 0.95 | 16.137 | 2351.497 | 311.831 | 2.937 | 0.014 | 2.95 | 2.35 | 0.011 | 2.361 | 22.2253 |  |  |  | 0 | 0.21596 | -5 | 0.006 | 5.2775 | 0 | n/a | 0.8
2018-03-07 | 0:31 | 12.707 | 2.7271 | 27270.8119 | 150.1 | 0.7 | 3058.4 |  | 0 | 0.8597 | 10.9233 | 2.3444 | 129.0559 | 0.6018 | 129.7 | 103.2891 | 0.4816 | 103.8 | 3058.3934 |  |  | 0 | 0 | 12.5 | 852 | 856 | 891 | 93 | 21.92 | 0.5 | 978 | -2 | 37 | 35 | 191 | 171 | 4.6 | 174 | n/a | 2 | 19:32 | 47.1641 | -88.4897 | 318.9 | 25.9 | 12 | 10 | 0x464481c4 | 1.3539 | 1.0974 | 2.1539 | 13.404 | 12.64 | 0.94 | 16.326 | 2338.422 | 319.424 | 2.893 | 0.013 | 2.907 | 2.316 | 0.011 | 2.326 | 22.5935 |  |  |  | 0 | 0.22105 | -5 | 0.005329 | 5.402 | 0 | n/a | 0.8
2018-03-07 | 0:31 | 12.82 | 2.4328 | 24328.4915 | 150.6 | 0.7 | 3195.9 |  | 0 | 0.8613 | 11.0422 | 2.0955 | 129.7382 | 0.6029 | 130.3 | 103.8351 | 0.4825 | 104.3 | 3195.9291 |  |  | 0 | 0 | 12.5 | 852 | 858 | 891 | 93 | 21.92 | 0.5 | 978 | -2 | 37 | 35 | 191 | 171 | 4.5 | 174 | n/a | 2 | 19:32 | 47.164 | -88.4899 | 318.8 | 26.3 | 12 | 10 | 0x464481c4 | 1.5513 | 1.0513 | 2.3 | 13.404 | 12.8 | 0.95 | 16.101 | 2384.358 | 287.989 | 2.934 | 0.014 | 2.947 | 2.348 | 0.011 | 2.359 | 23.8143 |  |  |  | 0 | 0.21024 | -5 | 0.006342 | 5.1377 | 0 | n/a | 0.8
2018-03-07 | 0:31 | 12.796 | 2.5251 | 25251.1178 | 154.4 | 0.7 | 3059.7 |  | 0 | 0.8608 | 11.0144 | 2.1735 | 132.8811 | 0.6025 | 133.5 | 106.3505 | 0.4822 | 106.8 | 3059.6603 |  |  | 0 | 0 | 12.4 | 852 | 859 | 892 | 93 | 21.92 | 0.5 | 978 | -2 | 37 | 35 | 191 | 171 | 4.4 | 174 | n/a | 2 | 19:32 | 47.1639 | -88.49 | 318.6 | 26.2 | 12 | 10 | 0x464481c4 | 1.6513 | 1.2026 | 2.4026 | 13.404 | 12.75 | 0.95 | 16.176 | 2371.88 | 297.901 | 2.997 | 0.014 | 3.01 | 2.398 | 0.011 | 2.409 | 22.7367 |  |  |  | 0 | 0.20904 | -5 | 0.007 | 5.1084 | 0 | n/a | 0.8
2018-03-07 | 0:31 | 12.728 | 2.6031 | 26031.3036 | 157.1 | 0.7 | 3089.4 |  | 0 | 0.8606 | 10.9529 | 2.2402 | 135.1773 | 0.6024 | 135.8 | 108.1883 | 0.4821 | 108.7 | 3089.3869 |  |  | 0 | 0 | 12.5 | 852 | 860 | 892 | 93 | 21.92 | 0.5 | 978 | -2 | 37 | 35 | 191.7 | 171 | 4.5 | 174 | n/a | 2 | 19:32 | 47.1638 | -88.4901 | 318.4 | 25.8 | 12 | 9 | 0x464401c4 | 1.9052 | 1.1461 | 2.7052 | 13.404 | 12.73 | 0.95 | 16.203 | 2357.213 | 306.85 | 3.047 | 0.014 | 3.06 | 2.438 | 0.011 | 2.449 | 22.9437 |  |  |  | 0 | 0.23213 | -5 | 0.006329 | 5.6727 | 0 | n/a | 0.8
2018-03-07 | 0:31 | 12.994 | 2.3916 | 23915.7869 | 163.5 | 0.7 | 3172.1 |  | 0 | 0.8604 | 11.1793 | 2.0576 | 140.7029 | 0.6022 | 141.3 | 112.6106 | 0.482 | 113.1 | 3172.105 |  |  | 0 | 0 | 12.4 | 853 | 859 | 892 | 93 | 21.92 | 0.5 | 978 | -2 | 37 | 35 | 192 | 170.3 | 4.5 | 174.3 | n/a | 2 | 19:32 | 47.1638 | -88.4902 | 318.3 | 25.7 | 12 | 9 | 0x464401c4 | 1.587 | 1.0513 | 2.4896 | 13.404 | 12.71 | 0.95 | 16.232 | 2396.668 | 280.756 | 3.159 | 0.014 | 3.172 | 2.528 | 0.011 | 2.539 | 23.4672 |  |  |  | 0 | 0.2373 | -5 | 0.005329 | 5.7991 | 0 | n/a | 0.8
2018-03-07 | 0:31 | 12.883 | 2.416 | 24159.5345 | 183.4 | 0.6 | 2950.5 |  | 0 | 0.8612 | 11.0947 | 2.0806 | 157.9794 | 0.5167 | 158.5 | 126.4378 | 0.4136 | 126.9 | 2950.4835 |  |  | 0 | 0 | 12.5 | 853 | 860 | 892 | 93 | 21.92 | 0.5 | 978 | -2 | 37 | 35 | 192 | 170 | 4.5 | 174.7 | n/a | 2 | 19:32 | 47.1637 | -88.4904 | 318.3 | 25.6 | 12 | 9 | 0x464401c4 | 1.1 | 1.1513 | 2.1 | 13.404 | 12.79 | 0.95 | 16.115 | 2393.354 | 285.671 | 3.569 | 0.012 | 3.581 | 2.856 | 0.009 | 2.866 | 21.9637 |  |  |  | 0 | 0.25983 | -5 | 0.005671 | 6.3495 | 0 | n/a | 0.8
2018-03-07 | 0:31 | 12.763 | 2.5897 | 25896.8579 | 200.7 | 0.6 | 2843.4 |  | 0 | 0.8607 | 10.9846 | 2.2289 | 172.7291 | 0.5164 | 173.2 | 138.2426 | 0.4133 | 138.7 | 2843.426 |  |  | 0 | 0 | 12.5 | 852 | 857 | 891 | 93 | 21.92 | 0.5 | 978 | -2 | 37 | 35 | 192 | 170 | 4.6 | 174.9 | n/a | 2 | 19:32 | 47.1637 | -88.4905 | 318.1 | 25.7 | 12 | 9 | 0x464401c4 | 1.1 | 1.3026 | 2.2026 | 13.404 | 12.74 | 0.95 | 16.186 | 2364.764 | 305.403 | 3.894 | 0.012 | 3.906 | 3.117 | 0.009 | 3.126 | 21.1236 |  |  |  | 0 | 0.28878 | -5 | 0.006 | 7.0569 | 0 | n/a | 0.8
2018-03-07 | 0:31 | 12.724 | 2.5874 | 25874.0677 | 217.4 | 0.6 | 2881.1 |  | 0 | 0.861 | 10.9546 | 2.2277 | 187.1338 | 0.5166 | 187.7 | 149.7713 | 0.4134 | 150.2 | 2881.0512 |  |  | 0 | 0 | 12.4 | 852 | 856 | 891 | 93 | 21.92 | 0.5 | 978 | -2 | 37 | 35 | 192 | 170 | 4.5 | 174.6 | n/a | 2 | 19:32 | 47.1637 | -88.4907 | 318 | 25.9 | 12 | 10 | 0x464481c4 | 1.1 | 1.4 | 2.3 | 13.404 | 12.77 | 0.95 | 16.149 | 2363.13 | 305.857 | 4.227 | 0.012 | 4.239 | 3.383 | 0.009 | 3.393 | 21.4469 |  |  |  | 0 | 0.29029 | -5 | 0.006671 | 7.094 | 0 | n/a | 0.8
2018-03-07 | 0:31 | 12.714 | 2.7018 | 27018.2977 | 230.4 | 0.6 | 2909 |  | 0 | 0.86 | 10.9335 | 2.3235 | 198.1329 | 0.516 | 198.6 | 158.5744 | 0.413 | 159 | 2909.0446 |  |  | 0 | 0 | 12.5 | 853 | 857 | 891 | 93 | 21.92 | 0.5 | 978 | -2 | 37 | 35 | 192 | 170 | 4.6 | 174.2 | n/a | 2 | 19:32 | 47.1636 | -88.4908 | 318 | 25.9 | 12 | 10 | 0x464481c4 | 1.1 | 1.4 | 2.3 | 13.404 | 12.67 | 0.95 | 16.282 | 2345.038 | 317.184 | 4.45 | 0.012 | 4.462 | 3.562 | 0.009 | 3.571 | 21.5309 |  |  |  | 0 | 0.26687 | -5 | 0.006329 | 6.5216 | 0 | n/a | 0.8
2018-03-07 | 0:31 | 12.64 | 2.7434 | 27433.8099 | 243.4 | 0.6 | 2928.6 |  | 0 | 0.8601 | 10.8717 | 2.3596 | 209.3126 | 0.5161 | 209.8 | 167.522 | 0.413 | 167.9 | 2928.574 |  |  | 0 | 0 | 12.3 | 854 | 857 | 891 | 93 | 21.92 | 0.5 | 978 | -2 | 36.329 | 35 | 191.3 | 170 | 4.4 | 174.1 | n/a | 2 | 19:32 | 47.1636 | -88.491 | 318.1 | 26.4 | 12 | 10 | 0x464481c4 | 1.1 | 1.4 | 2.3 | 13.404 | 12.69 | 0.95 | 16.267 | 2335.894 | 322.675 | 4.71 | 0.012 | 4.721 | 3.769 | 0.009 | 3.779 | 21.7137 |  |  |  | 0 | 0.26841 | -5 | 0.006671 | 6.5592 | 0 | n/a | 0.8
2018-03-07 | 0:31 | 12.649 | 2.6609 | 26608.5668 | 256.6 | 0.6 | 2979.1 |  | 0 | 0.8607 | 10.8865 | 2.2901 | 220.858 | 0.5164 | 221.4 | 176.7622 | 0.4133 | 177.2 | 2979.0527 |  |  | 0 | 0 | 12.1 | 854 | 857 | 892 | 93 | 21.92 | 0.5 | 978 | -2 | 36 | 35 | 191 | 169.3 | 4.2 | 174.5 | n/a | 2 | 19:32 | 47.1636 | -88.4911 | 318.3 | 27.6 | 12 | 10 | 0x464481c4 | 1.1513 | 1.5026 | 2.3513 | 13.404 | 12.75 | 0.95 | 16.188 | 2347.71 | 314.336 | 4.988 | 0.012 | 4.999 | 3.992 | 0.009 | 4.001 | 22.1695 |  |  |  | 0 | 0.25991 | -5 | 0.007671 | 6.3515 | 0 | n/a | 0.8
2018-03-07 | 0:31 | 12.719 | 2.7687 | 27686.9833 | 259.8 | 0.6 | 3036.6 |  | 0 | 0.8591 | 10.9267 | 2.3785 | 223.1535 | 0.5154 | 223.7 | 178.5994 | 0.4125 | 179 | 3036.6418 |  |  | 0 | 0 | 12.1 | 854 | 858 | 891 | 93 | 21.92 | 0.5 | 978 | -2 | 36 | 35 | 191 | 169 | 4.2 | 174.9 | n/a | 2 | 19:32 | 47.1635 | -88.4913 | 318.2 | 29 | 12 | 10 | 0x464481c4 | 1.2 | 1.6 | 2.4 | 13.404 | 12.59 | 0.94 | 16.405 | 2333.051 | 323.232 | 4.99 | 0.012 | 5.001 | 3.993 | 0.009 | 4.003 | 22.3743 |  |  |  | 0 | 0.24563 | -5 | 0.008 | 6.0025 | 0 | n/a | 0.8
2018-03-07 | 0:31 | 12.771 | 2.5329 | 25328.65 | 253.6 | 0.6 | 3099.9 |  | 0 | 0.8607 | 10.992 | 2.18 | 218.2882 | 0.5164 | 218.8 | 174.7056 | 0.4133 | 175.1 | 3099.9457 |  |  | 0 | 0 | 12 | 855 | 859 | 891 | 93 | 21.92 | 0.5 | 978 | -2 | 36 | 35 | 191 | 169 | 4 | 174.8 | n/a | 2 | 19:32 | 47.1635 | -88.4915 | 318 | 29.7 | 12 | 10 | 0x464481c4 | 1.2513 | 1.6513 | 2.4513 | 13.404 | 12.76 | 0.95 | 16.185 | 2369.146 | 299.057 | 4.927 | 0.012 | 4.939 | 3.943 | 0.009 | 3.953 | 23.0564 |  |  |  | 0 | 0.25944 | -5 | 0.008 | 6.34 | 0 | n/a | 0.8
2018-03-07 | 0:31 | 12.91 | 2.3478 | 23477.8899 | 248.9 | 0.6 | 3008.2 |  | 0 | 0.8614 | 11.1199 | 2.0223 | 214.369 | 0.5168 | 214.9 | 171.5688 | 0.4136 | 172 | 3008.2383 |  |  | 0 | 0 | 12 | 856 | 859 | 891 | 93 | 21.92 | 0.5 | 978 | -2 | 36 | 35 | 191 | 169 | 3.9 | 174.4 | n/a | 2 | 19:32 | 47.1634 | -88.4916 | 318 | 29.9 | 12 | 10 | 0x464481c4 | 1.1461 | 1.5974 | 2.0896 | 13.404 | 12.83 | 0.96 | 16.096 | 2403.694 | 278.226 | 4.853 | 0.012 | 4.864 | 3.884 | 0.009 | 3.893 | 22.4394 |  |  |  | 0 | 0.27739 | -5 | 0.008 | 6.7788 | 0 | n/a | 0.8
2018-03-07 | 0:31 | 13.085 | 2.0692 | 20691.6667 | 257.7 | 0.6 | 2877.3 |  | 0 | 0.8626 | 11.2877 | 1.7849 | 222.3087 | 0.5176 | 222.8 | 177.9233 | 0.4142 | 178.3 | 2877.3445 |  |  | 0 | 0 | 11.9 | 855 | 860 | 891 | 93 | 21.92 | 0.5 | 978 | -2 | 36 | 35 | 190.3 | 169 | 3.8 | 174.1 | n/a | 2 | 19:32 | 47.1633 | -88.4918 | 317.9 | 29.6 | 12 | 10 | 0x464481c4 | 1.2565 | 1.2435 | 1.9565 | 13.404 | 12.95 | 0.97 | 15.924 | 2455.113 | 247.094 | 5.064 | 0.012 | 5.075 | 4.053 | 0.009 | 4.062 | 21.5963 |  |  |  | 0 | 0.28737 | -5 | 0.008671 | 7.0226 | 0 | n/a | 0.8
2018-03-07 | 0:31 | 12.985 | 2.2625 | 22625.4008 | 280.1 | 0.6 | 2522.5 |  | 0 | 0.862 | 11.1928 | 1.9502 | 241.4625 | 0.5172 | 242 | 193.2529 | 0.4139 | 193.7 | 2522.5045 |  |  | 0 | 0 | 11.9 | 856 | 862 | 892 | 93 | 21.92 | 0.5 | 978 | -2 | 35.329 | 35 | 190 | 168.3 | 3.7 | 174.3 | n/a | 2 | 19:32 | 47.1632 | -88.4918 | 317.8 | 29.3 | 12 | 10 | 0x464481c4 | 1.5 | 1.0513 | 2.2 | 13.404 | 12.89 | 0.96 | 16.015 | 2428.103 | 269.27 | 5.485 | 0.012 | 5.497 | 4.39 | 0.009 | 4.4 | 18.8835 |  |  |  | 0 | 0.31349 | -5 | 0.008329 | 7.6608 | 0 | n/a | 0.8
2018-03-07 | 0:31 | 12.692 | 2.7963 | 27962.8807 | 343.8 | 0.5 | 2538.4 |  | 0 | 0.8594 | 10.9072 | 2.403 | 295.4166 | 0.4017 | 295.8 | 236.4348 | 0.3215 | 236.8 | 2538.3532 |  |  | 0 | 0 | 12 | 856 | 861 | 891 | 93 | 21.92 | 0.5 | 978 | -2 | 35.671 | 35.671 | 190 | 168.7 | 3.8 | 174.7 | n/a | 2 | 19:32 | 47.1631 | -88.4919 | 317.7 | 29.4 | 12 | 10 | 0x464481c4 | 1.5513 | 1.0487 | 2.2513 | 13.404 | 12.64 | 0.94 | 16.366 | 2336.6 | 327.647 | 6.627 | 0.009 | 6.636 | 5.304 | 0.007 | 5.311 | 18.7649 |  |  |  | 0 | 0.37868 | -5 | 0.008 | 9.254 | 0 | n/a | 0.8
2018-03-07 | 0:31 | 12.899 | 2.3868 | 23867.9772 | 409.5 | 0.3 | 2750.1 |  | 0 | 0.8613 | 11.1094 | 2.0557 | 352.6977 | 0.2808 | 353 | 282.2793 | 0.2247 | 282.5 | 2750.0507 |  |  | 0 | 0 | 11.9 | 856 | 862 | 892 | 93 | 21.92 | 0.5 | 978 | -2 | 35.329 | 36 | 190 | 168.3 | 3.7 | 175 | n/a | 2 | 19:32 | 47.163 | -88.4919 | 317.5 | 30.2 | 12 | 10 | 0x464481c4 | 1.6 | 1 | 2.3 | 13.404 | 12.82 | 0.96 | 16.106 | 2401.943 | 282.884 | 7.986 | 0.006 | 7.992 | 6.391 | 0.005 | 6.396 | 20.518 |  |  |  | 0 | 0.40567 | -5 | 0.008 | 9.9136 | 0 | n/a | 0.8
2018-03-07 | 0:31 | 13.19 | 1.9156 | 19156.3607 | 468.5 | 0.3 | 2564.9 |  | 0 | 0.8635 | 11.3894 | 1.6541 | 404.511 | 0.259 | 404.8 | 323.7477 | 0.2073 | 324 | 2564.931 |  |  | 0 | 0 | 11.9 | 857 | 863 | 894 | 93 | 21.92 | 0.5 | 978 | -2 | 35 | 36 | 190 | 168 | 3.7 | 175 | n/a | 2 | 19:32 | 47.1629 | -88.4919 | 317.4 | 31.4 | 12 | 10 | 0x464481c4 | 1.6769 | 1.1026 | 2.4282 | 13.404 | 13.04 | 0.97 | 15.813 | 2488.519 | 230.024 | 9.256 | 0.006 | 9.262 | 7.408 | 0.005 | 7.412 | 19.3392 |  |  |  | 0 | 0.44894 | -5 | 0.007329 | 10.9711 | 0 | n/a | 0.8
2018-03-07 | 0:31 | 13.282 | 1.8253 | 18252.8667 | 544.3 | 0.2 | 2264.7 |  | 0 | 0.8639 | 11.4736 | 1.5768 | 470.2207 | 0.1834 | 470.4 | 376.338 | 0.1468 | 376.5 | 2264.6614 |  |  | 0 | 0 | 12 | 859 | 864 | 896 | 93 | 21.92 | 0.5 | 978 | -2 | 35 | 36 | 190 | 168 | 3.7 | 175 | n/a | 2 | 19:32 | 47.1628 | -88.4919 | 317.3 | 32.5 | 12 | 10 | 0x464481c4 | 1.827 | 1.3026 | 2.6782 | 13.404 | 13.08 | 0.98 | 15.76 | 2511.298 | 219.659 | 10.778 | 0.004 | 10.782 | 8.626 | 0.003 | 8.629 | 17.105 |  |  |  | 0 | 0.53911 | -5 | 0.008342 | 13.1746 | 0 | n/a | 0.8
2018-03-07 | 0:31 | 13.044 | 1.8277 | 18276.735 | 620.2 | 0 | 2231.5 |  | 0 | 0.8657 | 11.2923 | 1.5822 | 536.9193 | 0.0106 | 536.9 | 429.7199 | 0.0085 | 429.7 | 2231.5407 |  |  | 0 | 0 | 11.9 | 860 | 866 | 897 | 93 | 21.92 | 0.5 | 978 | -2 | 35 | 36 | 190 | 168 | 3.6 | 174.9 | n/a | 2 | 19:32 | 47.1626 | -88.4919 | 317.3 | 33 | 12 | 10 | 0x464481c4 | 1.9 | 1.4 | 2.8 | 13.404 | 13.27 | 0.99 | 15.512 | 2505.526 | 223.442 | 12.476 | 0 | 12.476 | 9.985 | 0 | 9.985 | 17.0862 |  |  |  | 0 | 0.56226 | -5 | 0.009 | 13.7403 | 0 | n/a | 0.8
2018-03-07 | 0:31 | 12.551 | 2.7402 | 27402.4937 | 723.7 | 0 | 2417.7 |  | 0 | 0.8611 | 10.8074 | 2.3595 | 623.1073 | 0 | 623.1 | 498.6999 | 0 | 498.7 | 2417.6874 |  |  | 0 | 0 | 12 | 862 | 868 | 900 | 93 | 21.92 | 0.5 | 978 | -2 | 35 | 35.329 | 190 | 168 | 3.7 | 174.5 | n/a | 2 | 19:33 | 47.1624 | -88.4919 | 316.9 | 34 | 12 | 10 | 0x464481c4 | 2.0539 | 1.7591 | 3.1591 | 13.404 | 12.8 | 0.96 | 16.136 | 2342.126 | 325.456 | 14.141 | 0 | 14.141 | 11.318 | 0 | 11.318 | 18.0806 |  |  |  | 0 | 0.59994 | -5 | 0.008329 | 14.6611 | 0 | n/a | 0.8
2018-03-07 | 0:31 | 12.132 | 4.0935 | 40935.1295 | 859.4 | -0.2 | 3735.5 |  | 0 | 0.8505 | 10.3188 | 3.4816 | 730.9062 | 0 | 730.9 | 584.9761 | 0 | 585 | 3735.5325 |  |  | 0 | 0 | 11.9 | 860 | 866 | 898 | 93 | 21.92 | 0.5 | 978 | -2 | 35 | 35.671 | 190 | 168 | 3.7 | 174.1 | n/a | 2 | 19:33 | 47.1622 | -88.4918 | 316.4 | 38.8 | 12 | 10 | 0x464481c4 | 1.7383 | 1.9974 | 2.8844 | 13.404 | 11.85 | 0.88 | 17.576 | 2115.136 | 454.219 | 15.689 | 0 | 15.689 | 12.557 | 0 | 12.557 | 26.4231 |  |  |  | 0 | 0.48546 | -5 | 0.008671 | 11.8634 | 0 | n/a | 0.8
2018-03-07 | 0:31 | 12.428 | 3.3912 | 33912.3686 | 775.4 | 0.4 | 4606.4 |  | 0 | 0.8539 | 10.6118 | 2.8957 | 662.0551 | 0.3372 | 662.4 | 529.8715 | 0.2699 | 530.1 | 4606.433 |  |  | 0 | 0 | 11.9 | 856 | 862 | 893 | 93 | 21.92 | 0.5 | 978 | -2 | 35 | 36 | 190 | 168 | 3.6 | 174.2 | n/a | 2 | 19:33 | 47.1621 | -88.4917 | 316.3 | 43.5 | 12 | 10 | 0x464481c4 | 1.3513 | 1.9513 | 2.4026 | 13.404 | 12.14 | 0.91 | 17.113 | 2207.355 | 383.364 | 14.422 | 0.007 | 14.429 | 11.542 | 0.006 | 11.548 | 33.0651 |  |  |  | 0 | 0.30359 | -5 | 0.009 | 7.4189 | 0 | n/a | 0.8
2018-03-07 | 0:31 | 12.791 | 2.6098 | 26097.5229 | 677 | 1 | 3824.9 |  | 0 | 0.859 | 10.9874 | 2.2418 | 581.5663 | 0.8834 | 582.4 | 465.4528 | 0.707 | 466.2 | 3824.9281 |  |  | 0 | 0 | 11.9 | 854 | 858 | 891 | 93 | 21.92 | 0.5 | 978 | -2 | 35 | 36 | 190 | 168 | 3.7 | 174.6 | n/a | 2 | 19:33 | 47.1619 | -88.4916 | 315.8 | 45.2 | 12 | 10 | 0x464481c4 | 1.4512 | 2.3075 | 2.8075 | 13.404 | 12.61 | 0.94 | 16.412 | 2345.522 | 304.595 | 13.001 | 0.02 | 13.021 | 10.405 | 0.016 | 10.421 | 28.1767 |  |  |  | 0 | 0.18795 | -5 | 0.009 | 4.5931 | 0 | n/a | 0.8
2018-03-07 | 0:31 | 12.943 | 2.7454 | 27454.0349 | 565.5 | 1.2 | 2991.8 |  | 0 | 0.8574 | 11.0972 | 2.3539 | 484.8882 | 1.0554 | 485.9 | 388.0771 | 0.8447 | 388.9 | 2991.7919 |  |  | 0 | 0 | 11.9 | 853 | 858 | 889 | 93 | 21.92 | 0.5 | 978 | -2 | 35 | 36 | 190 | 168 | 3.6 | 175 | n/a | 2 | 19:33 | 47.1617 | -88.4915 | 315.1 | 46 | 12 | 10 | 0x464481c4 | 1.4487 | 2.395 | 2.8437 | 13.404 | 12.46 | 0.93 | 16.634 | 2345.025 | 316.585 | 10.73 | 0.023 | 10.754 | 8.588 | 0.019 | 8.607 | 21.8166 |  |  |  | 0 | 0.13619 | -5 | 0.009671 | 3.328 | 0 | n/a | 0.8
2018-03-07 | 0:31 | 13.017 | 2.2928 | 22927.9786 | 452.4 | 1.4 | 2597 |  | 0 | 0.8613 | 11.2124 | 1.9749 | 389.6731 | 1.1874 | 390.9 | 311.8723 | 0.9504 | 312.8 | 2596.9742 |  |  | 0 | 0 | 12 | 852 | 857 | 888 | 93 | 21.92 | 0.5 | 978 | -2 | 35 | 36 | 190 | 168 | 3.7 | 174.7 | n/a | 2 | 19:33 | 47.1615 | -88.4914 | 314.6 | 44.9 | 12 | 9 | 0x464481c0 | 1.4 | 2.2 | 2.6 | 13.404 | 12.83 | 0.96 | 16.099 | 2422.976 | 271.622 | 8.818 | 0.027 | 8.845 | 7.058 | 0.022 | 7.079 | 19.366 |  |  |  | 0 | 0.13171 | -5 | 0.008658 | 3.2187 | 0 | n/a | 0.8
2018-03-07 | 0:31 | 13.449 | 1.9409 | 19409.1371 | 391.7 | 1.4 | 2488.4 |  | 0 | 0.8613 | 11.5835 | 1.6717 | 337.335 | 1.2058 | 338.5 | 269.9839 | 0.9651 | 270.9 | 2488.3925 |  |  | 0 | 0 | 11.9 | 853 | 859 | 890 | 93 | 21.92 | 0.5 | 978 | -2 | 35 | 35.329 | 190 | 168 | 3.7 | 174.3 | n/a | 2 | 19:33 | 47.1614 | -88.4913 | 314.5 | 40.6 | 12 | 8 | 0x46448180 | 1.1948 | 1.687 | 2.0357 | 13.404 | 12.83 | 0.96 | 16.105 | 2492.572 | 228.95 | 7.602 | 0.027 | 7.629 | 6.084 | 0.022 | 6.106 | 18.4778 |  |  |  | 0 | 0.20277 | -5 | 0.008671 | 4.9552 | 0 | n/a | 0.8
2018-03-07 | 0:31 | 13.106 | 2.1361 | 21360.739 | 376.9 | 1.1 | 2306.1 |  | 0 | 0.8624 | 11.3024 | 1.8421 | 325.0641 | 0.9697 | 326 | 260.163 | 0.7761 | 260.9 | 2306.0571 |  |  | 0 | 0 | 11.9 | 855 | 861 | 892 | 93 | 21.92 | 0.5 | 978 | -2 | 35 | 35.671 | 190 | 168 | 3.8 | 174.1 | n/a | 2 | 19:33 | 47.1613 | -88.4911 | 314.8 | 36.8 | 12 | 10 | 0x464481c4 | 1 | 1.3539 | 1.6539 | 13.404 | 12.93 | 0.96 | 15.957 | 2455.585 | 254.73 | 7.396 | 0.022 | 7.418 | 5.919 | 0.018 | 5.937 | 17.2892 |  |  |  | 0 | 0.24405 | -5 | 0.009 | 5.964 | 0 | n/a | 0.8
2018-03-07 | 0:31 | 12.909 | 2.097 | 20969.7338 | 383.5 | 1 | 2345.2 |  | 0 | 0.8642 | 11.1564 | 1.8123 | 331.4745 | 0.8642 | 332.3 | 265.2934 | 0.6917 | 266 | 2345.1704 |  |  | 0 | 0 | 12 | 855 | 861 | 892 | 93 | 21.92 | 0.5 | 978 | -2 | 35 | 36 | 190 | 168 | 3.7 | 174.4 | n/a | 2 | 19:33 | 47.1612 | -88.491 | 314.9 | 36.1 | 12 | 10 | 0x464481c4 | 1 | 1.5 | 1.8 | 13.404 | 13.12 | 0.98 | 15.709 | 2455.521 | 253.879 | 7.64 | 0.02 | 7.66 | 6.115 | 0.016 | 6.131 | 17.8122 |  |  |  | 0 | 0.26813 | -5 | 0.008329 | 6.5524 | 0 | n/a | 0.8
2018-03-07 | 0:32 | 12.661 | 2.7309 | 27309.1681 | 401.9 | 0.9 | 2347.3 |  | 0 | 0.8603 | 10.8929 | 2.3495 | 345.7918 | 0.7743 | 346.6 | 276.7522 | 0.6197 | 277.4 | 2347.2871 |  |  | 0 | 0 | 11.9 | 856 | 860 | 892 | 93 | 21.92 | 0.5 | 978 | -2 | 35 | 36 | 190 | 168 | 3.6 | 174.8 | n/a | 2 | 19:33 | 47.1611 | -88.4909 | 314.4 | 35.4 | 12 | 10 | 0x464481c4 | 1 | 1.5 | 1.8 | 13.404 | 12.74 | 0.95 | 16.233 | 2348.629 | 322.426 | 7.808 | 0.017 | 7.825 | 6.249 | 0.014 | 6.263 | 17.4647 |  |  |  | 0 | 0.3209 | -5 | 0.00867 | 7.842 | 0 | n/a | 0.8
2018-03-07 | 0:32 | 12.489 | 3.0265 | 30264.6378 | 447.4 | 0.6 | 2714.1 |  | 0 | 0.8586 | 10.7232 | 2.5986 | 384.1488 | 0.5362 | 384.7 | 307.451 | 0.4291 | 307.9 | 2714.1071 |  |  | 0 | 0 | 11.9 | 856 | 860 | 892 | 93 | 21.92 | 0.5 | 978 | -2 | 35 | 36 | 190 | 168 | 3.7 | 175 | n/a | 2 | 19:33 | 47.161 | -88.4908 | 313.9 | 34.8 | 12 | 10 | 0x464481c4 | 1.1539 | 1.7565 | 2.1078 | 13.404 | 12.57 | 0.94 | 16.465 | 2292.233 | 353.552 | 8.599 | 0.012 | 8.611 | 6.883 | 0.01 | 6.892 | 20.021 |  |  |  | 0 | 0.37285 | -5 | 0.008329 | 9.1115 | 0 | n/a | 0.8
2018-03-07 | 0:32 | 12.603 | 2.742 | 27420.4274 | 494.8 | 0.4 | 3122.1 |  | 0 | 0.86 | 10.8385 | 2.3581 | 425.4885 | 0.3542 | 425.8 | 340.537 | 0.2835 | 340.8 | 3122.0964 |  |  | 0 | 0 | 11.9 | 855 | 860 | 891 | 93 | 21.92 | 0.5 | 978 | -2 | 35 | 36 | 190 | 168 | 3.7 | 175 | n/a | 2 | 19:33 | 47.1608 | -88.4907 | 313.4 | 34.1 | 12 | 10 | 0x464481c4 | 1.4026 | 1.487 | 2.4513 | 13.404 | 12.7 | 0.95 | 16.284 | 2331.416 | 322.836 | 9.585 | 0.008 | 9.593 | 7.671 | 0.006 | 7.677 | 23.175 |  |  |  | 0 | 0.33835 | -5 | 0.008671 | 8.2683 | 0 | n/a | 0.8
2018-03-07 | 0:32 | 13.11 | 2.5993 | 25993.1872 | 507.8 | 0.4 | 3426.7 |  | 0 | 0.857 | 11.2357 | 2.2277 | 435.2339 | 0.3428 | 435.6 | 348.3366 | 0.2744 | 348.6 | 3426.6714 |  |  | 0 | 0 | 11.9 | 854 | 859 | 890 | 93 | 21.92 | 0.5 | 978 | -2 | 35 | 36 | 190 | 168 | 3.7 | 175 | n/a | 2 | 19:33 | 47.1607 | -88.4907 | 313.4 | 34.2 | 12 | 10 | 0x464481c4 | 1.6026 | 1.3078 | 2.7565 | 13.404 | 12.42 | 0.93 | 16.683 | 2364.67 | 298.401 | 9.592 | 0.008 | 9.6 | 7.677 | 0.006 | 7.683 | 24.8867 |  |  |  | 0 | 0.2053 | -5 | 0.008329 | 5.017 | 0 | n/a | 0.8
2018-03-07 | 0:32 | 13.119 | 2.733 | 27330.3459 | 452.8 | 0.5 | 3040.4 |  | 0 | 0.8561 | 11.2313 | 2.3398 | 387.6291 | 0.4176 | 388 | 310.2364 | 0.3342 | 310.6 | 3040.4105 |  |  | 0 | 0 | 12 | 852 | 858 | 889 | 93 | 21.92 | 0.5 | 978 | -2 | 35 | 36 | 190 | 168 | 3.8 | 175.2 | n/a | 2 | 19:33 | 47.1605 | -88.4907 | 313.6 | 35.7 | 12 | 10 | 0x464481c4 | 1.7513 | 1.2922 | 2.9487 | 13.404 | 12.34 | 0.92 | 16.805 | 2351.929 | 311.859 | 8.501 | 0.009 | 8.51 | 6.803 | 0.007 | 6.811 | 21.971 |  |  |  | 0 | 0.12986 | -5 | 0.008 | 3.1734 | 0 | n/a | 0.8
2018-03-07 | 0:32 | 13.182 | 1.929 | 19289.7165 | 369.9 | 0.8 | 2264.6 |  | 0 | 0.8637 | 11.3853 | 1.6661 | 319.471 | 0.6702 | 320.1 | 255.6865 | 0.5364 | 256.2 | 2264.5562 |  |  | 0 | 0 | 11.9 | 852 | 856 | 888 | 93 | 21.92 | 0.5 | 978 | -2 | 35 | 36 | 190 | 167.3 | 3.8 | 175.6 | n/a | 2 | 19:33 | 47.1604 | -88.4907 | 313.5 | 36.4 | 12 | 10 | 0x464481c4 | 1.8 | 1 | 2.9 | 13.404 | 13.06 | 0.97 | 15.776 | 2491.776 | 232.085 | 7.322 | 0.015 | 7.337 | 5.86 | 0.012 | 5.872 | 17.1029 |  |  |  | 0 | 0.13108 | -5 | 0.008671 | 3.2032 | 0 | n/a | 0.8
2018-03-07 | 0:32 | 13.001 | 2.148 | 21480.4381 | 297.3 | 0.8 | 2002.6 |  | 0 | 0.8634 | 11.2245 | 1.8546 | 256.6627 | 0.6907 | 257.4 | 205.4184 | 0.5528 | 206 | 2002.5638 |  |  | 0 | 0 | 11.9 | 853 | 857 | 889 | 93 | 21.92 | 0.5 | 978 | -2 | 35 | 36 | 190 | 167.7 | 3.7 | 175.9 | n/a | 2 | 19:33 | 47.1602 | -88.4907 | 313.4 | 36.4 | 12 | 10 | 0x464481c4 | 1.8 | 1 | 2.9 | 13.404 | 13.03 | 0.97 | 15.823 | 2456.303 | 258.309 | 5.882 | 0.016 | 5.898 | 4.707 | 0.013 | 4.72 | 15.1225 |  |  |  | 0 | 0.17391 | -5 | 0.009 | 4.2498 | 0 | n/a | 0.8
2018-03-07 | 0:32 | 12.9 | 2.2492 | 22492.3199 | 267.3 | 0.8 | 2333.3 |  | 0 | 0.8629 | 11.1316 | 1.9409 | 230.6399 | 0.6903 | 231.3 | 184.5912 | 0.5525 | 185.1 | 2333.3134 |  |  | 0 | 0 | 11.9 | 855 | 858 | 890 | 93 | 21.92 | 0.5 | 978 | -2 | 35 | 36 | 190 | 168 | 3.7 | 175.7 | n/a | 2 | 19:33 | 47.1601 | -88.4907 | 313.5 | 35 | 12 | 10 | 0x464481c4 | 1.8 | 1 | 2.9 | 13.404 | 12.99 | 0.97 | 15.885 | 2431.103 | 269.793 | 5.275 | 0.016 | 5.291 | 4.222 | 0.013 | 4.234 | 17.585 |  |  |  | 0 | 0.19401 | -5 | 0.009 | 4.7412 | 0 | n/a | 0.8
2018-03-07 | 0:32 | 13.052 | 2.1777 | 21776.7662 | 259.7 | 0.7 | 2670.4 |  | 0 | 0.8621 | 11.2516 | 1.8773 | 223.898 | 0.6143 | 224.5 | 179.1953 | 0.4916 | 179.7 | 2670.4424 |  |  | 0 | 0 | 11.9 | 855 | 859 | 891 | 93 | 21.92 | 0.5 | 978 | -2 | 35 | 35.329 | 190 | 168 | 3.7 | 175.3 | n/a | 2 | 19:33 | 47.16 | -88.4907 | 313.4 | 31.2 | 12 | 9 | 0x46448184 | 1.5435 | 1.0513 | 2.5922 | 13.404 | 12.9 | 0.96 | 16.002 | 2440.742 | 259.187 | 5.086 | 0.014 | 5.1 | 4.071 | 0.011 | 4.082 | 19.99 |  |  |  | 0 | 0.23258 | -5 | 0.009 | 5.6836 | 0 | n/a | 0.8
2018-03-07 | 0:32 | 13.055 | 2.3382 | 23382.3451 | 272.1 | 0.5 | 2571.3 |  | 0 | 0.8607 | 11.236 | 2.0124 | 234.1996 | 0.441 | 234.6 | 187.4401 | 0.3529 | 187.8 | 2571.2654 |  |  | 0 | 0 | 12 | 856 | 861 | 891 | 93 | 21.92 | 0.5 | 978 | -2 | 35 | 35 | 190 | 168 | 3.7 | 175 | n/a | 2 | 19:33 | 47.1599 | -88.4907 | 313.4 | 29.2 | 12 | 8 | 0x46448180 | 1.3 | 1.2026 | 2.3513 | 13.404 | 12.76 | 0.95 | 16.189 | 2417.509 | 275.584 | 5.277 | 0.01 | 5.287 | 4.223 | 0.008 | 4.231 | 19.0908 |  |  |  | 0 | 0.28187 | -5 | 0.009 | 6.8881 | 0 | n/a | 0.8
2018-03-07 | 0:32 | 12.561 | 2.8455 | 28454.5367 | 302.5 | 0.5 | 2491.2 |  | 0 | 0.86 | 10.8016 | 2.447 | 260.1659 | 0.43 | 260.6 | 208.2221 | 0.3441 | 208.6 | 2491.2478 |  |  | 0 | 0 | 11.9 | 857 | 862 | 891 | 93 | 21.92 | 0.5 | 978 | -2 | 35 | 35 | 190 | 167.3 | 3.7 | 175 | n/a | 2 | 19:33 | 47.1598 | -88.4906 | 313.4 | 29.6 | 12 | 8 | 0x46448180 | 1.3512 | 1.3512 | 2.4512 | 13.404 | 12.7 | 0.95 | 16.285 | 2325.387 | 335.285 | 5.865 | 0.01 | 5.875 | 4.694 | 0.008 | 4.702 | 18.5074 |  |  |  | 0 | 0.34263 | -5 | 0.009671 | 8.373 | 0 | n/a | 0.8
2018-03-07 | 0:32 | 12.487 | 3.2125 | 32124.5844 | 354.5 | 0.3 | 2807.6 |  | 0 | 0.8568 | 10.699 | 2.7525 | 303.7845 | 0.2677 | 304.1 | 243.132 | 0.2142 | 243.3 | 2807.5764 |  |  | 0 | 0 | 11.9 | 857 | 862 | 892 | 93 | 21.92 | 0.5 | 978 | -2 | 35 | 35.671 | 190 | 167 | 3.6 | 175 | n/a | 2 | 19:33 | 47.1597 | -88.4905 | 313.3 | 29.9 | 12 | 8 | 0x46448180 | 1.4 | 1.4 | 2.5 | 13.404 | 12.4 | 0.93 | 16.71 | 2263.831 | 370.687 | 6.731 | 0.006 | 6.737 | 5.387 | 0.005 | 5.392 | 20.5001 |  |  |  | 0 | 0.38714 | -5 | 0.009329 | 9.4608 | 0 | n/a | 0.8
2018-03-07 | 0:32 | 12.621 | 2.6583 | 26583.0227 | 416.6 | 0.1 | 3082.1 |  | 0 | 0.8606 | 10.8618 | 2.2878 | 358.5449 | 0.0966 | 358.6 | 286.9591 | 0.0773 | 287 | 3082.0626 |  |  | 0 | 0 | 12 | 856 | 861 | 892 | 93 | 21.92 | 0.5 | 978 | -2 | 35 | 35.329 | 190 | 167.7 | 3.7 | 174.8 | n/a | 2 | 19:33 | 47.1596 | -88.4904 | 313.3 | 31.2 | 12 | 8 | 0x46448180 | 1.4 | 1.5026 | 2.5513 | 13.404 | 12.76 | 0.95 | 16.195 | 2345.302 | 314.408 | 8.107 | 0.002 | 8.11 | 6.489 | 0.002 | 6.49 | 22.9648 |  |  |  | 0 | 0.37049 | -5 | 0.009 | 9.0538 | 0 | n/a | 0.8
2018-03-07 | 0:32 | 12.621 | 2.8826 | 28826.2428 | 434.3 | 0.1 | 2977.5 |  | 0 | 0.8587 | 10.8369 | 2.4752 | 372.8864 | 0.0859 | 373 | 298.4372 | 0.0687 | 298.5 | 2977.531 |  |  | 0 | 0 | 11.9 | 856 | 861 | 892 | 93 | 21.92 | 0.5 | 978 | -2 | 35 | 35.671 | 190 | 167.3 | 3.7 | 174.5 | n/a | 2 | 19:33 | 47.1595 | -88.4902 | 313.3 | 32.5 | 12 | 8 | 0x46448180 | 1.4 | 1.6 | 2.6 | 13.404 | 12.57 | 0.94 | 16.458 | 2313.699 | 336.352 | 8.337 | 0.002 | 8.339 | 6.673 | 0.002 | 6.674 | 21.9371 |  |  |  | 0 | 0.3201 | -5 | 0.009671 | 7.8223 | 0 | n/a | 0.8
2018-03-07 | 0:32 | 12.565 | 2.8163 | 28163.3878 | 411.7 | 0.1 | 3134.4 |  | 0 | 0.8596 | 10.8001 | 2.4208 | 353.9171 | 0.086 | 354 | 283.2552 | 0.0688 | 283.3 | 3134.417 |  |  | 0 | 0 | 12 | 856 | 861 | 892 | 93 | 21.92 | 0.5 | 978 | -2 | 35 | 35.329 | 190 | 167.7 | 3.7 | 174.1 | n/a | 2 | 19:33 | 47.1594 | -88.4901 | 313.4 | 33.6 | 12 | 8 | 0x46448180 | 1.4 | 1.6513 | 2.6 | 13.404 | 12.66 | 0.94 | 16.337 | 2318.743 | 330.803 | 7.957 | 0.002 | 7.959 | 6.369 | 0.002 | 6.37 | 23.2222 |  |  |  | 0 | 0.27717 | -5 | 0.009329 | 6.7734 | 0 | n/a | 0.8
2018-03-07 | 0:32 | 13.123 | 2.7948 | 27947.5796 | 365.9 | 0.1 | 3561 |  | 0 | 0.855 | 11.2207 | 2.3896 | 312.846 | 0.0855 | 312.9 | 250.3842 | 0.0684 | 250.5 | 3561 |  |  | 0 | 0 | 11.9 | 855 | 861 | 891 | 93 | 21.92 | 0.5 | 978 | -2 | 35 | 35.671 | 190 | 168 | 3.8 | 174.3 | n/a | 2 | 19:33 | 47.1593 | -88.4899 | 313.5 | 34.6 | 12 | 8 | 0x46448180 | 1.4 | 1.7 | 2.6 | 13.404 | 12.24 | 0.91 | 16.956 | 2334.321 | 316.403 | 6.816 | 0.002 | 6.818 | 5.455 | 0.001 | 5.456 | 25.5643 |  |  |  | 0 | 0.19589 | -5 | 0.009 | 4.787 | 0 | n/a | 0.8
2018-03-07 | 0:32 | 12.451 | 3.1872 | 31871.8372 | 321.7 | 0.2 | 4171.4 |  | 0 | 0.856 | 10.6582 | 2.7284 | 275.3772 | 0.1712 | 275.5 | 220.3963 | 0.137 | 220.5 | 4171.4309 |  |  | 0 | 0 | 11.9 | 855 | 861 | 891 | 93 | 21.92 | 0.5 | 978 | -2 | 35 | 35.3297 | 190 | 168 | 3.7 | 174.6 | n/a | 2 | 19:33 | 47.1592 | -88.4897 | 313.7 | 34.8 | 12 | 8 | 0x46448180 | 1.2974 | 1.7 | 2.4461 | 13.404 | 12.33 | 0.92 | 16.817 | 2243.493 | 365.529 | 6.07 | 0.004 | 6.074 | 4.858 | 0.003 | 4.861 | 30.3005 |  |  |  | 0 | 0.12781 | -5 | 0.00833 | 3.1234 | 0 | n/a | 0.8
2018-03-07 | 0:32 | 12.542 | 3.5252 | 35252.1515 | 260.5 | 0.3 | 4862.7 |  | 0 | 0.8515 | 10.68 | 3.0019 | 221.8106 | 0.2555 | 222.1 | 177.5247 | 0.2045 | 177.7 | 4862.7393 |  |  | 0 | 0 | 12 | 854 | 861 | 891 | 93 | 21.92 | 0.5 | 978 | -2 | 35 | 35 | 190.7 | 168 | 3.8 | 175 | n/a | 2 | 19:33 | 47.1591 | -88.4896 | 313.8 | 35 | 12 | 9 | 0x464481c0 | 1.2 | 1.7 | 2.3 | 13.404 | 11.93 | 0.89 | 17.434 | 2190.091 | 391.794 | 4.763 | 0.005 | 4.769 | 3.812 | 0.004 | 3.817 | 34.4107 |  |  |  | 0 | 0.088197 | -5 | 0.008 | 2.1553 | 0 | n/a | 0.8
2018-03-07 | 0:32 | 12.938 | 2.5467 | 25467.2978 | 224.7 | 0.3 | 4669.7 |  | 0 | 0.8577 | 11.0966 | 2.1843 | 192.6831 | 0.2573 | 192.9 | 154.2127 | 0.2059 | 154.4 | 4669.7237 |  |  | 0 | 0 | 11.9 | 855 | 862 | 892 | 93 | 21.92 | 0.5 | 978 | -2 | 35 | 35 | 191 | 168 | 3.8 | 175 | n/a | 2 | 19:33 | 47.159 | -88.4894 | 313.7 | 32.7 | 12 | 8 | 0x64481c0 | 1.0974 | 1.4435 | 1.8896 | 13.404 | 12.48 | 0.93 | 16.595 | 2345.314 | 293.828 | 4.265 | 0.006 | 4.27 | 3.413 | 0.005 | 3.418 | 34.0585 |  |  |  | 0 | 0.07029 | -5 | 0.008671 | 1.7177 | 0 | n/a | 0.8
2018-03-07 | 0:32 | 13.219 | 1.9263 | 19263.3972 | 192.9 | 0.3 | 3749.2 |  | 0 | 0.8621 | 11.3953 | 1.6606 | 166.2827 | 0.2586 | 166.5 | 133.0833 | 0.207 | 133.3 | 3749.1694 |  |  | 0 | 0 | 11.9 | 855 | 862 | 892 | 93 | 21.92 | 0.5 | 978 | -2 | 35 | 35 | 191 | 168 | 3.9 | 175 | n/a | 2 | 19:33 | 47.159 | -88.4893 | 313.7 | 28.4 | 12 | 10 | 0x464481c4 | 1.1026 | 1.5078 | 1.8591 | 13.404 | 12.9 | 0.96 | 16.001 | 2465.476 | 228.677 | 3.768 | 0.006 | 3.773 | 3.015 | 0.005 | 3.02 | 27.992 |  |  |  | 0 | 0.062974 | -5 | 0.008329 | 1.5389 | 0 | n/a | 0.8
2018-03-07 | 0:32 | 13.309 | 1.857 | 18570.3161 | 166.9 | 0.3 | 3339.3 |  | 0 | 0.8624 | 11.4776 | 1.6015 | 143.9081 | 0.2587 | 144.2 | 115.1759 | 0.2071 | 115.4 | 3339.3101 |  |  | 0 | 0 | 12 | 855 | 861 | 891 | 93 | 21.92 | 0.5 | 978 | -2 | 35 | 35 | 191 | 168 | 4 | 175 | n/a | 2 | 19:33 | 47.1589 | -88.4892 | 313.7 | 23.9 | 12 | 9 | 0x46448144 | 1.2 | 1.8 | 2.2 | 13.404 | 12.93 | 0.96 | 15.953 | 2486.585 | 220.834 | 3.265 | 0.006 | 3.271 | 2.613 | 0.005 | 2.618 | 24.965 |  |  |  | 0 | 0.048922 | -5 | 0.008671 | 1.1955 | 0 | n/a | 0.8
2018-03-07 | 0:32 | 13.537 | 1.8805 | 18805.1977 | 157.2 | 0.3 | 3401 |  | 0 | 0.8604 | 11.6465 | 1.6179 | 135.2421 | 0.2581 | 135.5 | 108.2401 | 0.2066 | 108.4 | 3400.9813 |  |  | 0 | 0 | 11.9 | 855 | 860 | 891 | 93 | 21.92 | 0.5 | 978 | -2 | 35 | 35 | 191 | 168 | 3.9 | 175 | n/a | 2 | 19:33 | 47.1589 | -88.4891 | 313.7 | 18.7 | 12 | 9 | 0x46448144 | 1.2 | 1.8 | 2.2 | 13.404 | 12.73 | 0.95 | 16.232 | 2487.567 | 219.943 | 3.025 | 0.006 | 3.031 | 2.421 | 0.005 | 2.426 | 25.0672 |  |  |  | 0 | 0.038974 | -5 | 0.009 | 0.95243 | 0 | n/a | 0.8
2018-03-07 | 0:32 | 13.23 | 1.6453 | 16453.2441 | 148.8 | 0.3 | 2946.5 |  | 0 | 0.8653 | 11.4477 | 1.4237 | 128.7824 | 0.2596 | 129 | 103.0701 | 0.2078 | 103.3 | 2946.5333 |  |  | 0 | 0 | 12 | 854 | 859 | 891 | 93 | 21.92 | 0.5 | 978 | -2 | 35 | 35 | 191 | 168 | 3.9 | 175 | n/a | 2 | 19:33 | 47.1589 | -88.489 | 313.6 | 13.3 | 12 | 9 | 0x46448144 | 1.3539 | 1.3896 | 2.2513 | 13.404 | 13.22 | 0.99 | 15.565 | 2526.782 | 200.009 | 2.977 | 0.006 | 2.983 | 2.382 | 0.005 | 2.387 | 22.443 |  |  |  | 0 | 0.052433 | -5 | 0.007658 | 1.2813 | 0 | n/a | 0.8
2018-03-07 | 0:32 | 13.721 | 1.2552 | 12551.6777 | 140.5 | 0.3 | 3075.9 |  | 0 | 0.8649 | 11.8671 | 1.0856 | 121.4999 | 0.2595 | 121.8 | 97.2417 | 0.2077 | 97.4 | 3075.8698 |  |  | 0 | 0 | 12 | 854 | 858 | 891 | 93 | 21.92 | 0.5 | 978 | -2 | 35 | 35.671 | 191 | 168 | 3.9 | 175 | n/a | 2 | 19:33 | 47.1589 | -88.489 | 313.8 | 8.5 | 12 | 9 | 0x46448144 | 1.4487 | 1.0513 | 2.3 | 13.404 | 13.18 | 0.98 | 15.624 | 2600.707 | 151.418 | 2.788 | 0.006 | 2.794 | 2.232 | 0.005 | 2.236 | 23.2615 |  |  |  | 0 | 0.077446 | -5 | 0.007671 | 1.8926 | 0 | n/a | 0.8
2018-03-07 | 0:32 | 13.468 | 1.9719 | 19719.4518 | 135.9 | 0.3 | 2575.7 |  | 0 | 0.8608 | 11.5935 | 1.6975 | 116.9681 | 0.2583 | 117.2 | 93.6147 | 0.2067 | 93.8 | 2575.685 |  |  | 0 | 0 | 11.9 | 854 | 857 | 890 | 93 | 21.92 | 0.5 | 978 | -2 | 35 | 36 | 191 | 168 | 3.9 | 175 | n/a | 2 | 19:33 | 47.1589 | -88.489 | 313.8 | 5.1 | 12 | 9 | 0x46448144 | 1.5026 | 1.4078 | 2.6078 | 13.404 | 12.78 | 0.95 | 16.165 | 2486.491 | 231.722 | 2.627 | 0.006 | 2.633 | 2.103 | 0.005 | 2.107 | 19.0627 |  |  |  | 0 | 0.089355 | -5 | 0.008 | 2.1836 | 0 | n/a | 0.8
2018-03-07 | 0:32 | 13.038 | 2.7155 | 27155 | 128.9 | 0.3 | 2186.4 |  | 0 | 0.8578 | 11.1844 | 2.3294 | 110.5309 | 0.2573 | 110.8 | 88.4627 | 0.206 | 88.7 | 2186.4023 |  |  | 0 | 0 | 12 | 854 | 857 | 890 | 93 | 21.92 | 0.5 | 978 | -2 | 35 | 36 | 191 | 168 | 4 | 175 | n/a | 2 | 19:33 | 47.1589 | -88.489 | 313.9 | 3.3 | 12 | 9 | 0x46448144 | 1.4974 | 1.7 | 2.6435 | 13.404 | 12.48 | 0.93 | 16.576 | 2366.527 | 313.701 | 2.449 | 0.006 | 2.455 | 1.96 | 0.005 | 1.965 | 15.9643 |  |  |  | 0 | 0.082948 | -5 | 0.007329 | 2.027 | 0 | n/a | 0.8
2018-03-07 | 0:32 | 13.195 | 2.2471 | 22470.6137 | 116.6 | 0.3 | 2118.4 |  | 0 | 0.8609 | 11.3599 | 1.9345 | 100.3521 | 0.2583 | 100.6 | 80.3162 | 0.2067 | 80.5 | 2118.4484 |  |  | 0 | 0 | 11.9 | 854 | 858 | 890 | 93 | 21.92 | 0.5 | 978 | -2 | 34.329 | 36 | 191 | 168 | 3.9 | 175 | n/a | 2 | 19:33 | 47.1589 | -88.489 | 313.8 | 3.3 | 12 | 9 | 0x46448144 | 1.4 | 1.7 | 2.4 | 13.404 | 12.78 | 0.95 | 16.158 | 2444.048 | 264.897 | 2.261 | 0.006 | 2.267 | 1.81 | 0.005 | 1.814 | 15.7281 |  |  |  | 0 | 0.083026 | -5 | 0.007671 | 2.0289 | 0 | n/a | 0.8
2018-03-07 | 0:32 | 13.459 | 2.0944 | 20943.8963 | 104 | 0.3 | 1721.1 |  | 0 | 0.8606 | 11.5833 | 1.8025 | 89.5073 | 0.2582 | 89.8 | 71.6366 | 0.2066 | 71.8 | 1721.1451 |  |  | 0 | 0 | 12 | 854 | 859 | 890 | 93 | 21.92 | 0.5 | 978 | -2 | 34 | 36 | 191 | 168 | 3.9 | 175 | n/a | 2 | 19:33 | 47.1589 | -88.4889 | 313.7 | 3 | 12 | 9 | 0x46448144 | 1.4 | 1.7 | 2.4 | 13.404 | 12.75 | 0.95 | 16.197 | 2482.597 | 245.875 | 2.009 | 0.006 | 2.015 | 1.608 | 0.005 | 1.612 | 12.7295 |  |  |  | 0 | 0.088355 | -5 | 0.008 | 2.1592 | 0 | n/a | 0.8
2018-03-07 | 0:32 | 12.504 | 3.065 | 30649.6852 | 93.6 | 0.3 | 1515.2 |  | 0 | 0.8594 | 10.7455 | 2.634 | 80.3948 | 0.2578 | 80.7 | 64.3434 | 0.2063 | 64.5 | 1515.1687 |  |  | 0 | 0 | 11.9 | 854 | 859 | 890 | 93 | 21.92 | 0.5 | 978 | -2 | 34 | 35.329 | 191 | 168 | 3.8 | 175 | n/a | 2 | 19:33 | 47.1589 | -88.4889 | 313.8 | 2.1 | 12 | 8 | 0x46448140 | 1.3487 | 1.5461 | 2.1435 | 13.404 | 12.64 | 0.94 | 16.363 | 2307.597 | 360.014 | 1.808 | 0.006 | 1.814 | 1.447 | 0.005 | 1.452 | 11.2284 |  |  |  | 0 | 0.071212 | -5 | 0.008671 | 1.7402 | 0 | n/a | 0.8
2018-03-07 | 0:32 | 12.35 | 3.2042 | 32041.5703 | 81.3 | 0.3 | 2979.6 |  | 0 | 0.8579 | 10.5945 | 2.7487 | 69.7697 | 0.2574 | 70 | 55.8397 | 0.206 | 56 | 2979.5634 |  |  | 0 | 0 | 11.9 | 854 | 858 | 891 | 93 | 21.92 | 0.5 | 978 | -2 | 34 | 35 | 191 | 168 | 3.8 | 175 | n/a | 2 | 19:33 | 47.1589 | -88.4889 | 313.8 | 1.8 | 12 | 8 | 0x46448140 | 1.3855 | 1.4171 | 1.9855 | 13.404 | 12.49 | 0.93 | 16.569 | 2256.737 | 372.653 | 1.556 | 0.006 | 1.562 | 1.246 | 0.005 | 1.25 | 21.9015 |  |  |  | 0 | 0.070723 | -5 | 0.009 | 1.7283 | 0 | n/a | 0.8
2018-03-07 | 0:32 | 12.409 | 3.2199 | 32198.595 | 72.3 | 0.3 | 4707.7 |  | 0 | 0.8556 | 10.6173 | 2.7549 | 61.8434 | 0.2567 | 62.1 | 49.496 | 0.2054 | 49.7 | 4707.7387 |  |  | 0 | 0 | 12 | 853 | 857 | 891 | 93 | 21.92 | 0.5 | 978 | -2 | 34 | 35 | 191 | 168 | 3.9 | 175 | n/a | 2 | 19:33 | 47.1589 | -88.4889 | 313.7 | 2.1 | 12 | 8 | 0x46448140 | 1.5522 | 1.4504 | 2.1522 | 13.404 | 12.28 | 0.92 | 16.879 | 2228.532 | 368.03 | 1.359 | 0.006 | 1.365 | 1.088 | 0.005 | 1.092 | 34.0989 |  |  |  | 0 | 0.095801 | -5 | 0.008329 | 2.3411 | 0 | n/a | 0.8
2018-03-07 | 0:32 | 12.356 | 3.7903 | 37902.9776 | 65.6 | 0.3 | 4395.3 |  | 0 | 0.851 | 10.5152 | 3.2256 | 55.8529 | 0.2553 | 56.1 | 44.7015 | 0.2043 | 44.9 | 4395.3078 |  |  | 0 | 0 | 12 | 853 | 857 | 890 | 93 | 21.92 | 0.5 | 978 | -2 | 34 | 35 | 191 | 168 | 3.9 | 175 | n/a | 2 | 19:33 | 47.1589 | -88.4889 | 313.6 | 2.4 | 12 | 8 | 0x46448140 | 1.7188 | 1.4838 | 2.3188 | 13.404 | 11.88 | 0.89 | 17.505 | 2154.423 | 420.636 | 1.198 | 0.005 | 1.204 | 0.959 | 0.004 | 0.964 | 31.0759 |  |  |  | 0 | 0.10265 | -5 | 0.008 | 2.5084 | 0 | n/a | 0.8
2018-03-07 | 0:32 | 12.218 | 3.6546 | 36546.3 | 62.3 | 0.3 | 3937.3 |  | 0 | 0.8538 | 10.4322 | 3.1204 | 53.2026 | 0.2561 | 53.5 | 42.5804 | 0.205 | 42.8 | 3937.2837 |  |  | 0 | 0 | 12.1 | 853 | 856 | 891 | 93 | 21.92 | 0.5 | 978 | -2 | 34 | 35 | 191 | 168 | 4 | 175 | n/a | 2 | 19:33 | 47.1589 | -88.4889 | 313.4 | 2.5 | 12 | 8 | 0x46448140 | 1.8 | 1.5 | 2.4 | 13.404 | 12.12 | 0.9 | 17.119 | 2173.382 | 413.767 | 1.161 | 0.006 | 1.166 | 0.929 | 0.004 | 0.933 | 28.3062 |  |  |  | 0 | 0.097648 | -5 | 0.008 | 2.3863 | 0 | n/a | 0.8
2018-03-07 | 0:32 | 12.456 | 3.1776 | 31776.369 | 57.3 | 0.3 | 3633.5 |  | 0 | 0.8567 | 10.6711 | 2.7224 | 49.0636 | 0.257 | 49.3 | 39.2677 | 0.2057 | 39.5 | 3633.5 |  |  | 0 | 0 | 12 | 853 | 855 | 890 | 93 | 21.92 | 0.5 | 978 | -2 | 34 | 35 | 191 | 168 | 4.1 | 175 | n/a | 2 | 19:33 | 47.1589 | -88.4889 | 313.3 | 2.2 | 12 | 8 | 0x46448140 | 1.8 | 1.5 | 2.4 | 13.404 | 12.38 | 0.92 | 16.723 | 2253.886 | 365.973 | 1.085 | 0.006 | 1.091 | 0.869 | 0.005 | 0.873 | 26.4832 |  |  |  | 0 | 0.071856 | -5 | 0.008 | 1.756 | 0 | n/a | 0.8
2018-03-07 | 0:32 | 13.015 | 2.6783 | 26783.2075 | 50.4 | 0.3 | 3221.5 |  | 0 | 0.8574 | 11.1584 | 2.2963 | 43.1802 | 0.2572 | 43.4 | 34.559 | 0.2059 | 34.8 | 3221.5461 |  |  | 0 | 0 | 12 | 853 | 857 | 890 | 93 | 21.92 | 0.5 | 978 | -2 | 34 | 35 | 191 | 168 | 4 | 175 | n/a | 2 | 19:33 | 47.1589 | -88.4889 | 312.9 | 2 | 12 | 8 | 0x46448140 | 1.9026 | 1.6539 | 2.5539 | 13.404 | 12.44 | 0.93 | 16.638 | 2353.395 | 308.243 | 0.954 | 0.006 | 0.959 | 0.763 | 0.005 | 0.768 | 23.4466 |  |  |  | 0 | 0.050606 | -5 | 0.008 | 1.2367 | 0 | n/a | 0.8
2018-03-07 | 0:32 | 13.361 | 1.6317 | 16316.6939 | 43.5 | 0.3 | 2552.9 |  | 0 | 0.8648 | 11.5549 | 1.4111 | 37.6165 | 0.2595 | 37.9 | 30.1061 | 0.2077 | 30.3 | 2552.9236 |  |  | 0 | 0 | 12.1 | 853 | 857 | 890 | 93 | 21.92 | 0.5 | 978 | -2 | 34 | 35 | 191.7 | 168 | 4.1 | 175 | n/a | 2 | 19:33 | 47.1589 | -88.4888 | 312.5 | 1.5 | 12 | 8 | 0x46448140 | 2.0257 | 1.8769 | 2.7769 | 13.404 | 13.17 | 0.98 | 15.628 | 2539.751 | 197.411 | 0.866 | 0.006 | 0.872 | 0.693 | 0.005 | 0.698 | 19.3635 |  |  |  | 0 | 0.048013 | -5 | 0.007329 | 1.1733 | 0 | n/a | 0.8
2018-03-07 | 0:32 | 13.178 | 2.0276 | 20275.8776 | 37.8 | 0.3 | 1938.3 |  | 0 | 0.8633 | 11.376 | 1.7504 | 32.6155 | 0.259 | 32.9 | 26.1036 | 0.2073 | 26.3 | 1938.2912 |  |  | 0 | 0 | 12 | 852 | 857 | 890 | 93 | 21.92 | 0.5 | 978 | -2 | 34 | 35 | 191.3 | 168 | 4.1 | 175 | n/a | 2 | 19:33 | 47.1589 | -88.4888 | 312.3 | 0.5 | 12 | 8 | 0x46448140 | 2.0756 | 2.0269 | 2.927 | 13.404 | 13.01 | 0.97 | 15.836 | 2481.797 | 243.047 | 0.745 | 0.006 | 0.751 | 0.596 | 0.005 | 0.601 | 14.5921 |  |  |  | 0 | 0.046316 | -5 | 0.007671 | 1.1318 | 0 | n/a | 0.8
2018-03-07 | 0:32 | 13.109 | 2.0739 | 20738.6307 | 33.3 | 0.3 | 1889.2 |  | 0 | 0.8635 | 11.3186 | 1.7907 | 28.7295 | 0.259 | 29 | 22.9935 | 0.2073 | 23.2 | 1889.2399 |  |  | 0 | 0 | 12.1 | 852 | 856 | 890 | 93 | 21.92 | 0.5 | 978 | -2 | 34 | 35 | 191.7 | 168 | 4.1 | 175 | n/a | 2 | 19:33 | 47.1589 | -88.4888 | 312.2 | 0 | 12 | 8 | 0x46448140 | 2.1 | 2.1 | 3 | 13.404 | 13.03 | 0.97 | 15.814 | 2473.374 | 249.054 | 0.657 | 0.006 | 0.663 | 0.526 | 0.005 | 0.531 | 14.2464 |  |  |  | 0 | 0.073182 | -5 | 0.008 | 1.7884 | 0 | n/a | 0.8
2018-03-07 | 0:32 | 13.369 | 2.0377 | 20376.8567 | 30.9 | 0.3 | 1850 |  | -0.1 | 0.8618 | 11.5214 | 1.756 | 26.6376 | 0.2585 | 26.9 | 21.3192 | 0.2069 | 21.5 | 1849.9894 |  |  | 0 | 0 | 12.1 | 852 | 856 | 889 | 93 | 21.92 | 0.5 | 978 | -2 | 34 | 35 | 192 | 168 | 4.1 | 175 | n/a | 2 | 19:33 | 47.1589 | -88.4888 | 312.2 | 0 | 12 | 8 | 0x46448140 | 2.1 | 2.1 | 3 | 13.404 | 12.86 | 0.96 | 16.038 | 2486.887 | 241.247 | 0.602 | 0.006 | 0.608 | 0.482 | 0.005 | 0.487 | 13.7797 |  |  |  | 0 | 0.095052 | -5 | 0.008 | 2.3228 | 0 | n/a | 0.8
2018-03-07 | 0:32 | 13.015 | 1.9726 | 19725.9514 | 30.9 | 0.3 | 1927.9 |  | -0.1 | 0.865 | 11.2587 | 1.7064 | 26.7088 | 0.2595 | 27 | 21.3762 | 0.2077 | 21.6 | 1927.9333 |  |  | 0 | 0 | 12 | 853 | 856 | 890 | 93 | 21.92 | 0.5 | 978 | -2 | 34 | 35 | 192 | 168 | 4 | 175 | n/a | 2 | 19:33 | 47.1589 | -88.4888 | 311.9 | 0 | 12 | 6 | 0x6448140 | 2.1 | 2.1 | 3 | 13.404 | 13.19 | 0.98 | 15.601 | 2486.604 | 239.869 | 0.618 | 0.006 | 0.624 | 0.494 | 0.005 | 0.499 | 14.6938 |  |  |  | 0 | 0.099671 | -5 | 0.008 | 2.4357 | 0 | n/a | 0.8
2018-03-07 | 0:32 | 13.526 | 1.7223 | 17222.6189 | 33.6 | 0.3 | 2438.3 |  | -0.1 | 0.8628 | 11.671 | 1.486 | 28.9494 | 0.2589 | 29.2 | 23.1695 | 0.2072 | 23.4 | 2438.3125 |  |  | 0 | 0 | 12.1 | 852 | 855 | 889 | 93 | 21.92 | 0.5 | 978 | -2 | 34 | 35 | 192 | 168 | 4.1 | 175 | n/a | 2 | 19:33 | 47.1589 | -88.4888 | 311.6 | 0 | 12 | 5 | 0x448140 | 2.1 | 2.1 | 3 | 13.404 | 12.97 | 0.97 | 15.896 | 2530.795 | 205.096 | 0.657 | 0.006 | 0.663 | 0.526 | 0.005 | 0.531 | 18.2458 |  |  |  | 0 | 0.098658 | -5 | 0.007329 | 2.411 | 0 | n/a | 0.8
2018-03-07 | 0:32 | 13.617 | 1.0473 | 10472.895 | 34.3 | 0.3 | 2109.5 |  | -0.1 | 0.8685 | 11.8266 | 0.9096 | 29.78 | 0.2606 | 30 | 23.8342 | 0.2085 | 24 | 2109.4705 |  |  | 0 | 0 | 12 | 852 | 855 | 889 | 93 | 21.92 | 0.5 | 978 | -2 | 34 | 35 | 192 | 168 | 4 | 175 | n/a | 2 | 19:33 | 47.1589 | -88.4888 | 311.5 | 0 | 12 | 5 | 0x448140 | 2.1513 | 2.1513 | 3.0513 | 13.404 | 13.56 | 1.01 | 15.137 | 2654.708 | 129.953 | 0.7 | 0.006 | 0.706 | 0.56 | 0.005 | 0.565 | 16.34 |  |  |  | 0 | 0.10001 | -5 | 0.007 | 2.4441 | 0 | n/a | 0.8
2018-03-07 | 0:32 | 13.17 | 2.0762 | 20762.3904 | 34.2 | 0.3 | 1771.9 |  | -0.1 | 0.863 | 11.3661 | 1.7919 | 29.5261 | 0.2589 | 29.8 | 23.631 | 0.2072 | 23.8 | 1771.8581 |  |  | 0 | 0 | 12 | 852 | 856 | 889 | 93 | 21.92 | 0.5 | 978 | -2 | 34 | 35 | 192 | 168 | 4 | 175 | n/a | 2 | 19:33 | 47.1589 | -88.4888 | 311.3 | 0 | 12 | 6 | 0x2448140 | 2.405 | 2.2512 | 3.305 | 13.404 | 12.99 | 0.97 | 15.871 | 2476.855 | 248.524 | 0.674 | 0.006 | 0.68 | 0.539 | 0.005 | 0.544 | 13.3241 |  |  |  | 0 | 0.11375 | -5 | 0.006329 | 2.7797 | 0 | n/a | 0.8
2018-03-07 | 0:32 | 12.577 | 2.9398 | 29397.5345 | 34 | 0.3 | 2242.1 |  | -0.1 | 0.8593 | 10.8075 | 2.5262 | 29.2384 | 0.2578 | 29.5 | 23.4007 | 0.2063 | 23.6 | 2242.1203 |  |  | 0 | 0 | 12.1 | 851 | 855 | 888 | 93 | 21.92 | 0.5 | 978 | -2 | 34 | 35 | 192 | 168.7 | 4.1 | 175 | n/a | 2 | 19:33 | 47.1589 | -88.4888 | 311.4 | 0.3 | 12 | 9 | 0x64481c4 | 1.8312 | 1.9412 | 2.7312 | 13.404 | 12.62 | 0.94 | 16.369 | 2316.287 | 344.601 | 0.656 | 0.006 | 0.662 | 0.525 | 0.005 | 0.53 | 16.5824 |  |  |  | 0 | 0.10926 | -5 | 0.006 | 2.6701 | 0 | n/a | 0.8
2018-03-07 | 0:32 | 12.342 | 3.1689 | 31689.2851 | 32.1 | 0.3 | 4203.7 |  | -0.1 | 0.8571 | 10.579 | 2.7162 | 27.4906 | 0.2571 | 27.7 | 22.0019 | 0.2058 | 22.2 | 4203.7232 |  |  | 0 | 0 | 12 | 852 | 855 | 888 | 93 | 21.92 | 0.5 | 978 | -2 | 34 | 35 | 192 | 168.3 | 4 | 175 | n/a | 2 | 19:33 | 47.159 | -88.4888 | 311.3 | 1.4 | 12 | 9 | 0x64481c4 | 1.1 | 1.6513 | 2 | 13.404 | 12.42 | 0.93 | 16.669 | 2241.177 | 366.242 | 0.61 | 0.006 | 0.616 | 0.488 | 0.005 | 0.493 | 30.7318 |  |  |  | 0 | 0.104 | -5 | 0.006671 | 2.5415 | 0 | n/a | 0.8
2018-03-07 | 0:32 | 12.752 | 2.8638 | 28638.01 | 30.1 | 0.3 | 4337.5 |  | -0.1 | 0.8566 | 10.9237 | 2.4532 | 25.7615 | 0.257 | 26 | 20.618 | 0.2057 | 20.8 | 4337.4887 |  |  | 0 | 0 | 12.1 | 851 | 854 | 887 | 93 | 21.92 | 0.5 | 978 | -2 | 34 | 35 | 192 | 168.7 | 4.1 | 175 | n/a | 2 | 19:33 | 47.159 | -88.4888 | 311.3 | 2.2 | 12 | 9 | 0x64481c4 | 1.1257 | 1.7 | 2.0257 | 13.404 | 12.37 | 0.92 | 16.737 | 2298.229 | 328.501 | 0.568 | 0.006 | 0.573 | 0.454 | 0.005 | 0.459 | 31.4909 |  |  |  | 0 | 0.14091 | -5 | 0.006329 | 3.4434 | 0 | n/a | 0.8
2018-03-07 | 0:32 | 12.949 | 2.4678 | 24678.2143 | 37.4 | 0.3 | 3896.8 |  | -0.1 | 0.8592 | 11.1251 | 2.1203 | 32.1396 | 0.2577 | 32.4 | 25.7227 | 0.2063 | 25.9 | 3896.7864 |  |  | 0 | 0 | 12.1 | 850 | 853 | 886 | 93 | 21.92 | 0.5 | 978 | -2 | 34 | 35 | 192 | 169 | 4.1 | 175 | n/a | 2 | 19:33 | 47.159 | -88.4888 | 311.4 | 2.5 | 12 | 9 | 0x64481c4 | 1.1757 | 1.7 | 2.0756 | 13.404 | 12.61 | 0.94 | 16.392 | 2370.846 | 287.586 | 0.717 | 0.006 | 0.723 | 0.574 | 0.005 | 0.579 | 28.6569 |  |  |  | 0 | 0.17242 | -5 | 0.006671 | 4.2135 | 0 | n/a | 0.8
2018-03-07 | 0:32 | 12.776 | 2.6019 | 26018.8843 | 57.5 | 0.3 | 3669.1 |  | -0.1 | 0.8595 | 10.9812 | 2.2363 | 49.3973 | 0.2579 | 49.7 | 39.5348 | 0.2064 | 39.7 | 3669.0779 |  |  | 0 | 0 | 12 | 851 | 854 | 887 | 93 | 21.92 | 0.5 | 978 | -2 | 34 | 35 | 192 | 169 | 4.1 | 175 | n/a | 2 | 19:33 | 47.159 | -88.4889 | 311.3 | 3 | 12 | 9 | 0x64481c4 | 1.2513 | 1.7 | 2.1 | 13.404 | 12.64 | 0.94 | 16.346 | 2348.921 | 304.46 | 1.107 | 0.006 | 1.112 | 0.886 | 0.005 | 0.89 | 27.083 |  |  |  | 0 | 0.179 | -5 | 0.007 | 4.3743 | 0 | n/a | 0.8
2018-03-07 | 0:32 | 12.69 | 2.9907 | 29907.3106 | 76.6 | 0.3 | 3797.4 |  | -0.1 | 0.8565 | 10.869 | 2.5616 | 65.6053 | 0.2569 | 65.9 | 52.5038 | 0.2056 | 52.7 | 3797.425 |  |  | 0 | 0 | 12.1 | 853 | 857 | 888 | 93 | 21.91 | 0.5 | 979 | -2 | 34 | 35 | 192 | 169 | 4.2 | 175 | n/a | 2 | 19:33 | 47.159 | -88.4889 | 311.4 | 5.2 | 12 | 9 | 0x64481c4 | 1.3 | 1.7 | 2.1 | 13.404 | 12.36 | 0.92 | 16.754 | 2286.776 | 343.018 | 1.445 | 0.006 | 1.451 | 1.157 | 0.005 | 1.161 | 27.5706 |  |  |  | 0 | 0.21721 | -5 | 0.00633 | 5.308 | 0 | n/a | 0.8
2018-03-07 | 0:32 | 12.832 | 2.4608 | 24607.593 | 91.4 | 0.3 | 3754.3 |  | -0.1 | 0.8603 | 11.0392 | 2.117 | 78.6304 | 0.2581 | 78.9 | 62.9296 | 0.2066 | 63.1 | 3754.3436 |  |  | 0 | 0 | 12 | 853 | 859 | 889 | 93 | 21.92 | 0.5 | 978 | -2 | 34 | 35 | 192 | 169 | 4.1 | 175 | n/a | 2 | 19:33 | 47.159 | -88.489 | 311.4 | 7 | 12 | 10 | 0x64481c4 | 1.3513 | 1.3409 | 2.1513 | 13.404 | 12.71 | 0.95 | 16.24 | 2370.58 | 289.338 | 1.768 | 0.006 | 1.774 | 1.415 | 0.005 | 1.42 | 27.8209 |  |  |  | 0 | 0.26953 | -5 | 0.006671 | 6.5867 | 0 | n/a | 0.8
2018-03-07 | 0:32 | 13.192 | 1.8072 | 18071.948 | 102.3 | 0.3 | 3187.6 |  | -0.1 | 0.8639 | 11.3973 | 1.5613 | 88.3657 | 0.2592 | 88.6 | 70.7229 | 0.2074 | 70.9 | 3187.6479 |  |  | 0 | 0 | 12 | 854 | 858 | 890 | 93 | 21.92 | 0.5 | 978 | -2 | 34 | 35 | 191.3 | 168.3 | 4 | 175 | n/a | 2 | 19:34 | 47.159 | -88.4891 | 311.6 | 9.2 | 12 | 10 | 0x464481c4 | 1.6052 | 1.2052 | 2.4565 | 13.404 | 13.08 | 0.98 | 15.748 | 2494.498 | 217.495 | 2.025 | 0.006 | 2.031 | 1.621 | 0.005 | 1.626 | 24.0753 |  |  |  | 0 | 0.28868 | -5 | 0.007 | 7.0547 | 0 | n/a | 0.8
2018-03-07 | 0:32 | 13.678 | 2.044 | 20439.5008 | 105.6 | 0.3 | 2796.7 |  | -0.1 | 0.8584 | 11.7412 | 1.7545 | 90.6496 | 0.2575 | 90.9 | 72.5508 | 0.2061 | 72.8 | 2796.7486 |  |  | 0 | 0 | 12 | 854 | 857 | 890 | 93 | 21.92 | 0.5 | 978 | -2 | 34 | 35 | 191 | 168.7 | 4.1 | 175 | n/a | 2 | 19:34 | 47.159 | -88.4892 | 311.8 | 13.1 | 12 | 10 | 0x464481c4 | 1.8513 | 1.4513 | 2.7513 | 13.404 | 12.54 | 0.94 | 16.495 | 2476.587 | 235.549 | 2.002 | 0.006 | 2.008 | 1.603 | 0.005 | 1.607 | 20.3571 |  |  |  | 0 | 0.24504 | -5 | 0.007671 | 5.9882 | 0 | n/a | 0.8
2018-03-07 | 0:32 | 12.471 | 3.1138 | 31137.8832 | 104.2 | 0.3 | 3536.4 |  | -0.1 | 0.8573 | 10.6914 | 2.6694 | 89.3485 | 0.2572 | 89.6 | 71.5095 | 0.2058 | 71.7 | 3536.4354 |  |  | 0 | 0 | 12 | 853 | 856 | 889 | 93 | 21.92 | 0.5 | 978 | -2 | 34 | 35 | 191 | 169 | 4 | 175 | n/a | 2 | 19:34 | 47.1591 | -88.4893 | 311.8 | 16.5 | 12 | 10 | 0x464481c4 | 1.9 | 1.5 | 2.8 | 13.404 | 12.43 | 0.93 | 16.648 | 2265.177 | 359.962 | 1.982 | 0.006 | 1.988 | 1.587 | 0.005 | 1.591 | 25.8556 |  |  |  | 0 | 0.16462 | -5 | 0.008 | 4.023 | 0 | n/a | 0.8
2018-03-07 | 0:32 | 12.523 | 3.5457 | 35456.7181 | 90.4 | 0.4 | 4685.3 |  | -0.1 | 0.8518 | 10.6666 | 3.0201 | 77.0245 | 0.33 | 77.4 | 61.646 | 0.2641 | 61.9 | 4685.3159 |  |  | 0 | 0 | 12.1 | 852 | 855 | 888 | 93 | 21.92 | 0.5 | 978 | -2 | 34 | 35 | 191 | 169 | 4.1 | 175 | n/a | 2 | 19:34 | 47.1592 | -88.4894 | 312 | 18.9 | 12 | 10 | 0x464481c4 | 1.9513 | 1.5513 | 2.8513 | 13.404 | 11.94 | 0.89 | 17.402 | 2189.341 | 394.536 | 1.656 | 0.007 | 1.663 | 1.325 | 0.006 | 1.331 | 33.1854 |  |  |  | 0 | 0.11453 | -5 | 0.007329 | 2.7988 | 0 | n/a | 0.8
2018-03-07 | 0:32 | 12.948 | 2.4129 | 24128.5261 | 72.2 | 0.4 | 4689.3 |  | -0.1 | 0.8589 | 11.1212 | 2.0724 | 62.0341 | 0.3436 | 62.4 | 49.6486 | 0.275 | 49.9 | 4689.2501 |  |  | 0 | 0 | 12 | 852 | 855 | 888 | 93 | 21.92 | 0.5 | 978 | -2 | 34 | 35 | 191 | 169 | 4.1 | 175 | n/a | 2 | 19:34 | 47.1592 | -88.4895 | 312.2 | 19 | 12 | 10 | 0x464481c4 | 1.7948 | 1.6 | 2.6948 | 13.404 | 12.58 | 0.94 | 16.428 | 2365.235 | 280.527 | 1.382 | 0.008 | 1.389 | 1.106 | 0.006 | 1.112 | 34.4151 |  |  |  | 0 | 0.079173 | -5 | 0.007 | 1.9348 | 0 | n/a | 0.8
2018-03-07 | 0:32 | 13.279 | 2.1944 | 21944.061 | 60.9 | 0.4 | 4414.2 |  | -0.1 | 0.8586 | 11.4012 | 1.884 | 52.3267 | 0.3434 | 52.7 | 41.8793 | 0.2749 | 42.2 | 4414.2128 |  |  | 0 | 0 | 12.1 | 852 | 856 | 888 | 93 | 21.92 | 0.5 | 978 | -2 | 34 | 35 | 191 | 169 | 4 | 175 | n/a | 2 | 19:34 | 47.1592 | -88.4895 | 312.4 | 17.9 | 12 | 10 | 0x464481c4 | 1.6257 | 1.6 | 2.5 | 13.404 | 12.55 | 0.94 | 16.474 | 2413.434 | 253.833 | 1.16 | 0.008 | 1.168 | 0.928 | 0.006 | 0.934 | 32.2448 |  |  |  | 0 | 0.061632 | -5 | 0.007 | 1.5061 | 0 | n/a | 0.8
2018-03-07 | 0:32 | 13.469 | 1.7392 | 17391.6927 | 53.9 | 0.4 | 3553 |  | -0.1 | 0.8621 | 11.6111 | 1.4993 | 46.4986 | 0.3448 | 46.8 | 37.2149 | 0.276 | 37.5 | 3552.9784 |  |  | 0 | 0 | 12.1 | 851 | 855 | 888 | 93 | 21.92 | 0.5 | 978 | -2 | 34 | 35 | 191 | 169 | 4.1 | 175 | n/a | 2 | 19:34 | 47.1593 | -88.4896 | 312.5 | 17 | 12 | 10 | 0x464481c4 | 1.6757 | 1.6 | 2.5 | 13.404 | 12.89 | 0.96 | 16.001 | 2505.656 | 205.923 | 1.051 | 0.008 | 1.059 | 0.841 | 0.006 | 0.847 | 26.4583 |  |  |  | 0 | 0.046251 | -5 | 0.007 | 1.1303 | 0 | n/a | 0.8
2018-03-07 | 0:32 | 13.75 | 1.3126 | 13125.8091 | 49.7 | 0.5 | 2598 |  | -0.1 | 0.8646 | 11.8885 | 1.1349 | 42.9629 | 0.4323 | 43.4 | 34.4057 | 0.3462 | 34.8 | 2598.0463 |  |  | 0 | 0 | 12 | 852 | 854 | 888 | 93.7 | 22.08 | 0.51 | 978 | -2 | 34 | 35 | 191 | 169 | 4.1 | 175 | n/a | 2 | 19:34 | 47.1593 | -88.4896 | 312.7 | 16.6 | 12 | 10 | 0x464481c4 | 1.7 | 1.6 | 2.5 | 13.404 | 13.15 | 0.98 | 15.657 | 2600.88 | 158.025 | 0.984 | 0.01 | 0.994 | 0.788 | 0.008 | 0.796 | 19.6138 |  |  |  | 0 | 0.041342 | -5 | 0.007 | 1.0103 | 0 | n/a | 0.801
2018-03-07 | 0:32 | 13.741 | 1.3611 | 13610.7317 | 47.7 | 0.5 | 1985.7 |  | -0.1 | 0.8648 | 11.884 | 1.1771 | 41.2506 | 0.4324 | 41.7 | 33.0441 | 0.3464 | 33.4 | 1985.6659 |  |  | 0 | 0 | 12.1 | 851 | 854 | 887 | 94 | 22.16 | 0.51 | 978 | -2 | 34 | 35 | 191 | 169 | 4.1 | 175 | n/a | 2 | 19:34 | 47.1593 | -88.4897 | 312.6 | 14.8 | 12 | 10 | 0x464481c4 | 1.7 | 1.6513 | 2.5513 | 13.404 | 13.17 | 0.98 | 15.63 | 2604.522 | 164.193 | 0.947 | 0.01 | 0.957 | 0.758 | 0.008 | 0.766 | 15.0174 |  |  |  | 0 | 0.043342 | -5 | 0.007 | 1.0592 | 0 | n/a | 0.801
2018-03-07 | 0:32 | 13.484 | 1.7143 | 17142.8995 | 46.7 | 0.5 | 1659 |  | -0.1 | 0.864 | 11.6498 | 1.4811 | 40.3247 | 0.432 | 40.8 | 32.3024 | 0.346 | 32.6 | 1658.9588 |  |  | 0 | 0 | 12 | 851 | 855 | 887 | 94 | 22.16 | 0.51 | 978 | -2 | 34 | 35 | 191 | 169 | 4.1 | 175 | n/a | 2 | 19:34 | 47.1593 | -88.4897 | 312.7 | 9.5 | 12 | 10 | 0x464481c4 | 1.7513 | 1.3409 | 2.6 | 13.404 | 13.08 | 0.98 | 15.746 | 2546.035 | 206.016 | 0.923 | 0.01 | 0.933 | 0.739 | 0.008 | 0.747 | 12.5113 |  |  |  | 0 | 0.038632 | -5 | 0.007671 | 0.94407 | 0 | n/a | 0.801
2018-03-07 | 0:33 | 13.35 | 1.9433 | 19432.8501 | 45.8 | 0.5 | 1656.5 |  | -0.1 | 0.8629 | 11.5199 | 1.6769 | 39.5646 | 0.4315 | 40 | 31.6935 | 0.3456 | 32 | 1656.5081 |  |  | 0 | 0 | 12 | 851 | 855 | 887 | 94 | 22.16 | 0.51 | 978 | -2 | 34 | 35 | 191 | 169 | 4.1 | 175 | n/a | 2 | 19:34 | 47.1593 | -88.4897 | 312.8 | 2.9 | 12 | 10 | 0x464481c4 | 1.5435 | 1.0513 | 2.3948 | 13.404 | 12.98 | 0.97 | 15.883 | 2505.221 | 232.108 | 0.901 | 0.01 | 0.911 | 0.722 | 0.008 | 0.73 | 12.4312 |  |  |  | 0 | 0.04271 | -5 | 0.007329 | 1.0437 | 0 | n/a | 0.801
2018-03-07 | 0:33 | 13.266 | 2.0795 | 20795.5 | 45 | 0.5 | 1679.9 |  | -0.1 | 0.8624 | 11.4399 | 1.7933 | 38.7724 | 0.4312 | 39.2 | 31.0589 | 0.3454 | 31.4 | 1679.8978 |  |  | 0 | 0 | 12.1 | 850 | 854 | 887 | 94 | 22.16 | 0.51 | 978 | -2 | 34 | 35 | 191 | 169 | 4.2 | 175 | n/a | 2 | 19:34 | 47.1593 | -88.4897 | 312.7 | 0 | 12 | 10 | 0x464481c4 | 1.3 | 1.1512 | 2.2 | 13.404 | 12.92 | 0.96 | 15.962 | 2480.613 | 247.495 | 0.88 | 0.01 | 0.89 | 0.705 | 0.008 | 0.713 | 12.5701 |  |  |  | 0 | 0.052039 | -5 | 0.007 | 1.2717 | 0 | n/a | 0.801
2018-03-07 | 0:33 | 13.126 | 2.231 | 22310.2418 | 43.4 | 0.5 | 1749 |  | -0.1 | 0.862 | 11.3146 | 1.9231 | 37.4195 | 0.431 | 37.9 | 29.9752 | 0.3453 | 30.3 | 1748.9758 |  |  | 0 | 0 | 12 | 850 | 854 | 887 | 94 | 22.16 | 0.51 | 978 | -2 | 34 | 35 | 191 | 169 | 4.1 | 175 | n/a | 2 | 19:34 | 47.1593 | -88.4897 | 312.6 | 0 | 12 | 10 | 0x464481c4 | 1.3 | 1.2 | 2.2 | 13.404 | 12.88 | 0.96 | 16.011 | 2451.343 | 265.183 | 0.849 | 0.01 | 0.859 | 0.68 | 0.008 | 0.688 | 13.0759 |  |  |  | 0 | 0.048961 | -5 | 0.007671 | 1.1965 | 0 | n/a | 0.801
2018-03-07 | 0:33 | 13.07 | 2.3266 | 23266.0167 | 41.3 | 0.5 | 1932 |  | -0.1 | 0.8614 | 11.2581 | 2.0041 | 35.6128 | 0.4307 | 36 | 28.5279 | 0.345 | 28.9 | 1932.029 |  |  | 0 | 0 | 12 | 851 | 854 | 887 | 94 | 22.16 | 0.51 | 978 | -2 | 34 | 35 | 191 | 169 | 4.1 | 175 | n/a | 2 | 19:34 | 47.1593 | -88.4897 | 312.5 | 0 | 12 | 10 | 0x464481c4 | 1.3 | 1.2 | 2.2 | 13.404 | 12.82 | 0.96 | 16.095 | 2431.326 | 275.465 | 0.805 | 0.01 | 0.815 | 0.645 | 0.008 | 0.653 | 14.3984 |  |  |  | 0 | 0.049355 | -5 | 0.008 | 1.2061 | 0 | n/a | 0.801
2018-03-07 | 0:33 | 13.07 | 2.2646 | 22646.0584 | 38.7 | 0.6 | 2013.5 |  | -0.1 | 0.8618 | 11.2641 | 1.9517 | 33.3931 | 0.5066 | 33.9 | 26.7498 | 0.4058 | 27.2 | 2013.5138 |  |  | 0 | 0 | 12 | 851 | 854 | 887 | 94 | 22.16 | 0.51 | 978 | -2 | 34 | 35 | 191 | 169 | 4 | 175.1 | n/a | 2 | 19:34 | 47.1593 | -88.4897 | 312.4 | 0 | 12 | 10 | 0x464481c4 | 1.3 | 1.2 | 2.2 | 13.404 | 12.87 | 0.96 | 16.032 | 2439.572 | 269.034 | 0.757 | 0.011 | 0.769 | 0.607 | 0.009 | 0.616 | 15.0485 |  |  |  | 0 | 0.044297 | -5 | 0.008 | 1.0825 | 0 | n/a | 0.801
2018-03-07 | 0:33 | 13.209 | 2.0425 | 20425.128 | 36 | 0.6 | 2225.8 |  | -0.1 | 0.8625 | 11.3929 | 1.7617 | 31.0386 | 0.5175 | 31.6 | 24.8637 | 0.4146 | 25.3 | 2225.7766 |  |  | 0 | 0 | 11.9 | 852 | 855 | 887 | 94 | 22.16 | 0.51 | 978 | -2 | 34 | 35 | 191 | 169 | 3.9 | 175.4 | n/a | 2 | 19:34 | 47.1593 | -88.4897 | 312.3 | 0 | 12 | 10 | 0x464481c4 | 1.3 | 1.2 | 2.2 | 13.404 | 12.94 | 0.97 | 15.938 | 2474.867 | 243.574 | 0.706 | 0.012 | 0.718 | 0.566 | 0.009 | 0.575 | 16.6847 |  |  |  | 0 | 0.038317 | -5 | 0.008671 | 0.93638 | 0 | n/a | 0.801
2018-03-07 | 0:33 | 13.243 | 1.9938 | 19937.9273 | 33.3 | 0.6 | 2366.5 |  | -0.1 | 0.8626 | 11.4232 | 1.7198 | 28.6975 | 0.5175 | 29.2 | 22.9884 | 0.4146 | 23.4 | 2366.5415 |  |  | 0 | 0 | 12 | 851 | 854 | 887 | 94 | 22.16 | 0.51 | 978 | -2 | 34 | 35 | 191 | 169 | 4 | 175.8 | n/a | 2 | 19:34 | 47.1593 | -88.4897 | 312 | 0 | 12 | 9 | 0x46448184 | 1.3 | 1.2513 | 2.2 | 13.404 | 12.95 | 0.97 | 15.931 | 2480.993 | 237.735 | 0.653 | 0.012 | 0.664 | 0.523 | 0.009 | 0.532 | 17.7367 |  |  |  | 0 | 0.044381 | -5 | 0.008329 | 1.0846 | 0 | n/a | 0.801
2018-03-07 | 0:33 | 13.166 | 2.1684 | 21683.8462 | 30.4 | 0.6 | 2358.4 |  | -0.1 | 0.8616 | 11.3433 | 1.8683 | 26.2345 | 0.517 | 26.8 | 21.0153 | 0.4141 | 21.4 | 2358.4438 |  |  | 0 | 0 | 12 | 851 | 854 | 887 | 94 | 22.16 | 0.51 | 978 | -2 | 34 | 35 | 190.3 | 169 | 3.9 | 175.8 | n/a | 2 | 19:34 | 47.1593 | -88.4897 | 311.8 | 0 | 12 | 9 | 0x46448184 | 1.3 | 1.3 | 2.2 | 13.404 | 12.85 | 0.96 | 16.064 | 2451.186 | 256.951 | 0.594 | 0.012 | 0.605 | 0.476 | 0.009 | 0.485 | 17.5866 |  |  |  | 0 | 0.043303 | -5 | 0.008 | 1.0582 | 0 | n/a | 0.801
2018-03-07 | 0:33 | 13.074 | 2.2522 | 22522.4479 | 28.1 | 0.6 | 2504 |  | -0.1 | 0.8614 | 11.2615 | 1.9401 | 24.247 | 0.5168 | 24.8 | 19.4232 | 0.414 | 19.8 | 2503.97 |  |  | 0 | 0 | 12 | 851 | 854 | 887 | 94 | 22.16 | 0.51 | 978 | -2 | 33.329 | 35 | 190 | 169 | 3.9 | 175.5 | n/a | 2 | 19:34 | 47.1593 | -88.4897 | 311.8 | 0 | 12 | 9 | 0x46448184 | 1.3 | 1.3 | 2.2 | 13.404 | 12.83 | 0.96 | 16.091 | 2432.68 | 266.736 | 0.549 | 0.012 | 0.56 | 0.439 | 0.009 | 0.449 | 18.6654 |  |  |  | 0 | 0.046368 | -5 | 0.008 | 1.1331 | 0 | n/a | 0.801
2018-03-07 | 0:33 | 13.09 | 2.2549 | 22549.0344 | 26 | 0.6 | 2339.8 |  | -0.1 | 0.8614 | 11.2761 | 1.9424 | 22.4281 | 0.5169 | 22.9 | 17.9662 | 0.414 | 18.4 | 2339.7554 |  |  | 0 | 0 | 12 | 850 | 853 | 886 | 94 | 22.16 | 0.51 | 978 | -2 | 33 | 35 | 190 | 169 | 4 | 175.1 | n/a | 2 | 19:34 | 47.1593 | -88.4897 | 311.8 | 0 | 12 | 9 | 0x46448184 | 1.2487 | 1.3 | 2.0974 | 13.404 | 12.83 | 0.96 | 16.087 | 2435.735 | 267.05 | 0.507 | 0.012 | 0.519 | 0.406 | 0.009 | 0.416 | 17.4407 |  |  |  | 0 | 0.045645 | -5 | 0.008671 | 1.1155 | 0 | n/a | 0.801
2018-03-07 | 0:33 | 13.098 | 2.2778 | 22778.194 | 24.5 | 0.6 | 2106.6 |  | -0.1 | 0.8614 | 11.2824 | 1.962 | 21.091 | 0.5168 | 21.6 | 16.8951 | 0.414 | 17.3 | 2106.5534 |  |  | 0 | 0 | 11.9 | 850 | 853 | 886 | 94 | 22.16 | 0.51 | 978 | -2 | 33 | 35 | 190 | 169 | 3.9 | 175 | n/a | 2 | 19:34 | 47.1593 | -88.4897 | 311.8 | 0 | 12 | 9 | 0x46448184 | 1.2 | 1.3 | 2 | 13.404 | 12.83 | 0.96 | 16.095 | 2436.627 | 269.693 | 0.477 | 0.012 | 0.489 | 0.382 | 0.009 | 0.391 | 15.6993 |  |  |  | 0 | 0.040645 | -5 | 0.009 | 0.99326 | 0 | n/a | 0.801
2018-03-07 | 0:33 | 13.1 | 2.2755 | 22755.4098 | 23 | 0.6 | 2050.2 |  | -0.1 | 0.8614 | 11.2848 | 1.9602 | 19.8017 | 0.5169 | 20.3 | 15.8623 | 0.414 | 16.3 | 2050.1751 |  |  | 0 | 0 | 12 | 850 | 854 | 886 | 94 | 22.16 | 0.51 | 978 | -2 | 33.671 | 35 | 190 | 169 | 4 | 175 | n/a | 2 | 19:34 | 47.1593 | -88.4897 | 311.8 | 0 | 12 | 9 | 0x46448184 | 1.2 | 1.3 | 2 | 13.404 | 12.83 | 0.96 | 16.085 | 2438.06 | 269.547 | 0.448 | 0.012 | 0.46 | 0.359 | 0.009 | 0.368 | 15.2849 |  |  |  | 0 | 0.045039 | -5 | 0.008329 | 1.1006 | 0 | n/a | 0.801
2018-03-07 | 0:33 | 13.1 | 2.2026 | 22025.9016 | 22 | 0.6 | 2056.3 |  | -0.1 | 0.8621 | 11.2933 | 1.8988 | 19.0085 | 0.5173 | 19.5 | 15.2269 | 0.4143 | 15.6 | 2056.3408 |  |  | 0 | 0 | 12 | 850 | 853 | 886 | 94 | 22.16 | 0.51 | 978 | -2 | 34 | 35 | 190 | 169 | 3.9 | 175 | n/a | 2 | 19:34 | 47.1593 | -88.4897 | 311.8 | 0 | 12 | 9 | 0x46448184 | 1.2 | 1.3 | 2 | 13.404 | 12.9 | 0.96 | 15.998 | 2449.451 | 262.125 | 0.432 | 0.012 | 0.443 | 0.346 | 0.009 | 0.355 | 15.3909 |  |  |  | 0 | 0.041961 | -5 | 0.008671 | 1.0254 | 0 | n/a | 0.801
2018-03-07 | 0:33 | 13.1 | 2.1859 | 21859.4345 | 21.1 | 0.6 | 2585.8 |  | -0.1 | 0.8617 | 11.2884 | 1.8837 | 18.2249 | 0.517 | 18.7 | 14.5992 | 0.4142 | 15 | 2585.77 |  |  | 0 | 0 | 11.9 | 851 | 854 | 886 | 94 | 22.16 | 0.51 | 978 | -2 | 33.329 | 35 | 190 | 169 | 3.9 | 174.7 | n/a | 2 | 19:34 | 47.1593 | -88.4897 | 311.8 | 0 | 12 | 9 | 0x46448184 | 1.2 | 1.3 | 2 | 13.404 | 12.86 | 0.96 | 16.048 | 2442.378 | 259.393 | 0.413 | 0.012 | 0.425 | 0.331 | 0.009 | 0.34 | 19.3059 |  |  |  | 0 | 0.043697 | -5 | 0.009 | 1.0678 | 0 | n/a | 0.801
2018-03-07 | 0:33 | 13.082 | 2.2332 | 22332.0335 | 20.3 | 0.6 | 2725.2 |  | -0.1 | 0.8613 | 11.268 | 1.9235 | 17.5273 | 0.5168 | 18 | 14.0404 | 0.414 | 14.5 | 2725.2093 |  |  | 0 | 0 | 12 | 850 | 855 | 886 | 94 | 22.16 | 0.51 | 978 | -2 | 33 | 35 | 190 | 169 | 4 | 174.3 | n/a | 2 | 19:34 | 47.1593 | -88.4896 | 311.9 | 0 | 12 | 9 | 0x46448184 | 1.2 | 1.3 | 2 | 13.404 | 12.82 | 0.96 | 16.102 | 2431.901 | 264.219 | 0.396 | 0.012 | 0.408 | 0.317 | 0.009 | 0.327 | 20.2966 |  |  |  | 0 | 0.048013 | -5 | 0.007658 | 1.1733 | 0 | n/a | 0.801
2018-03-07 | 0:33 | 13.01 | 2.3583 | 23582.822 | 19.6 | 0.6 | 2951.1 |  | -0.1 | 0.8605 | 11.1951 | 2.0293 | 16.8974 | 0.5163 | 17.4 | 13.5358 | 0.4136 | 13.9 | 2951.1059 |  |  | 0 | 0 | 11.9 | 850 | 855 | 886 | 94 | 22.16 | 0.51 | 978 | -2 | 33 | 35 | 190 | 169 | 3.9 | 174.1 | n/a | 2 | 19:34 | 47.1593 | -88.4896 | 311.8 | 0 | 12 | 9 | 0x46448184 | 1.2 | 1.3 | 2 | 13.404 | 12.75 | 0.95 | 16.211 | 2406.215 | 277.607 | 0.38 | 0.012 | 0.392 | 0.305 | 0.009 | 0.314 | 21.8883 |  |  |  | 0 | 0.044303 | -5 | 0.007671 | 1.0827 | 0 | n/a | 0.801
2018-03-07 | 0:33 | 13.01 | 2.4863 | 24863.0262 | 18.9 | 0.6 | 2991.9 |  | -0.1 | 0.8593 | 11.1792 | 2.1364 | 16.283 | 0.5156 | 16.8 | 13.0436 | 0.413 | 13.5 | 2991.9416 |  |  | 0 | 0 | 12 | 850 | 854 | 885 | 94 | 22.16 | 0.51 | 978 | -2 | 33 | 35 | 190 | 169 | 3.9 | 174.4 | n/a | 2 | 19:34 | 47.1593 | -88.4896 | 311.6 | 0 | 12 | 9 | 0x46448184 | 1.2 | 1.3513 | 2 | 13.404 | 12.63 | 0.94 | 16.376 | 2385.925 | 290.209 | 0.364 | 0.012 | 0.375 | 0.292 | 0.009 | 0.301 | 22.0353 |  |  |  | 0 | 0.049381 | -5 | 0.007329 | 1.2067 | 0 | n/a | 0.801
2018-03-07 | 0:33 | 13.023 | 2.3965 | 23964.5631 | 18.3 | 0.6 | 2709.3 |  | -0.1 | 0.8603 | 11.2036 | 2.0616 | 15.7731 | 0.5162 | 16.3 | 12.6352 | 0.4135 | 13 | 2709.256 |  |  | 0 | 0 | 12 | 850 | 853 | 885 | 94 | 22.16 | 0.51 | 978 | -2 | 33 | 35 | 190 | 169 | 3.9 | 174.8 | n/a | 2 | 19:34 | 47.1593 | -88.4896 | 311.5 | 0 | 12 | 9 | 0x46448184 | 1.2 | 1.4 | 2 | 13.404 | 12.72 | 0.95 | 16.242 | 2405.074 | 281.679 | 0.355 | 0.012 | 0.366 | 0.284 | 0.009 | 0.293 | 20.0698 |  |  |  | 0 | 0.044277 | -5 | 0.008342 | 1.082 | 0 | n/a | 0.801
2018-03-07 | 0:33 | 13.087 | 2.1869 | 21869.0939 | 18.1 | 0.6 | 2471.6 |  | -0.1 | 0.8619 | 11.2796 | 1.8849 | 15.6113 | 0.5172 | 16.1 | 12.5055 | 0.4143 | 12.9 | 2471.5707 |  |  | 0 | 0 | 11.9 | 850 | 854 | 886 | 94 | 22.16 | 0.51 | 978 | -2 | 33 | 35 | 190 | 169 | 3.9 | 175 | n/a | 2 | 19:34 | 47.1593 | -88.4896 | 311.6 | 0 | 12 | 9 | 0x46448184 | 1.2 | 1.4 | 2 | 13.404 | 12.88 | 0.96 | 16.02 | 2443.927 | 259.938 | 0.354 | 0.012 | 0.366 | 0.284 | 0.009 | 0.293 | 18.4795 |  |  |  | 0 | 0.038658 | -5 | 0.009 | 0.94471 | 0 | n/a | 0.801
2018-03-07 | 0:33 | 13.14 | 2.095 | 20950 | 18 | 0.5 | 2259.8 |  | -0.1 | 0.8626 | 11.3341 | 1.8071 | 15.5369 | 0.4313 | 16 | 12.446 | 0.3455 | 12.8 | 2259.7657 |  |  | 0 | 0 | 12 | 850 | 854 | 885 | 94 | 22.16 | 0.51 | 978 | -2 | 33 | 35 | 190 | 169 | 4 | 175 | n/a | 2 | 19:34 | 47.1593 | -88.4896 | 311.6 | 0 | 12 | 9 | 0x46448184 | 1.2 | 1.4 | 2 | 13.404 | 12.95 | 0.97 | 15.933 | 2463.948 | 250.033 | 0.354 | 0.01 | 0.364 | 0.283 | 0.008 | 0.291 | 16.9523 |  |  |  | 0 | 0.043368 | -5 | 0.007658 | 1.0598 | 0 | n/a | 0.801
2018-03-07 | 0:33 | 13.063 | 2.1948 | 21948.0067 | 18 | 0.5 | 2127.2 |  | -0.1 | 0.8624 | 11.2655 | 1.8928 | 15.5232 | 0.4312 | 16 | 12.435 | 0.3454 | 12.8 | 2127.2295 |  |  | 0 | 0 | 11.9 | 850 | 853 | 885 | 94 | 22.16 | 0.51 | 978 | -2 | 33 | 35 | 190 | 169 | 4 | 175 | n/a | 2 | 19:34 | 47.1593 | -88.4896 | 311.6 | 0 | 12 | 9 | 0x46448184 | 1.2 | 1.4 | 2 | 13.404 | 12.93 | 0.96 | 15.955 | 2448.322 | 261.817 | 0.353 | 0.01 | 0.363 | 0.283 | 0.008 | 0.291 | 15.9534 |  |  |  | 0 | 0.043987 | -5 | 0.008342 | 1.0749 | 0 | n/a | 0.801
2018-03-07 | 0:33 | 12.74 | 2.5984 | 25983.9934 | 18 | 0.5 | 2111.8 |  | -0.1 | 0.8612 | 10.9721 | 2.2378 | 15.5021 | 0.4306 | 15.9 | 12.4181 | 0.3449 | 12.8 | 2111.7664 |  |  | 0 | 0 | 12 | 850 | 854 | 885 | 94 | 22.16 | 0.51 | 978 | -2 | 33 | 35 | 190 | 169 | 3.9 | 175 | n/a | 2 | 19:34 | 47.1593 | -88.4896 | 311.7 | 0 | 12 | 9 | 0x46448184 | 1.2 | 1.4 | 2 | 13.404 | 12.82 | 0.96 | 16.113 | 2375.619 | 308.383 | 0.351 | 0.01 | 0.361 | 0.282 | 0.008 | 0.289 | 15.7782 |  |  |  | 0 | 0.047697 | -5 | 0.008329 | 1.1656 | 0 | n/a | 0.801
2018-03-07 | 0:33 | 12.74 | 2.9848 | 29847.6466 | 18 | 0.5 | 2452.1 |  | -0.1 | 0.8574 | 10.9228 | 2.559 | 15.4325 | 0.4287 | 15.9 | 12.3623 | 0.3434 | 12.7 | 2452.1234 |  |  | 0 | 0 | 12 | 850 | 853 | 885 | 94 | 22.16 | 0.51 | 978 | -2 | 33 | 35 | 190 | 169 | 4 | 175 | n/a | 2 | 19:34 | 47.1593 | -88.4896 | 311.9 | 0 | 12 | 9 | 0x46448184 | 1.2 | 1.4 | 2 | 13.404 | 12.45 | 0.93 | 16.637 | 2312.075 | 344.762 | 0.342 | 0.01 | 0.352 | 0.274 | 0.008 | 0.282 | 17.9115 |  |  |  | 0 | 0.088918 | -5 | 0.008 | 2.1729 | 0 | n/a | 0.801
2018-03-07 | 0:33 | 12.879 | 2.3699 | 23699.4902 | 25.3 | 0.5 | 2790.6 |  | -0.1 | 0.8616 | 11.0958 | 2.0418 | 21.8285 | 0.4308 | 22.3 | 17.4859 | 0.3451 | 17.8 | 2790.6183 |  |  | 0 | 0 | 11.9 | 850 | 853 | 884 | 94 | 22.16 | 0.51 | 978 | -2 | 33 | 35 | 190 | 169 | 3.9 | 175 | n/a | 2 | 19:34 | 47.1593 | -88.4896 | 312 | 0 | 12 | 9 | 0x46448184 | 1.2 | 1.4 | 2 | 13.404 | 12.85 | 0.96 | 16.07 | 2403.202 | 281.467 | 0.495 | 0.01 | 0.505 | 0.397 | 0.008 | 0.404 | 20.857 |  |  |  | 0 | 0.13682 | -5 | 0.00867 | 3.3436 | 0 | n/a | 0.801
2018-03-07 | 0:33 | 12.929 | 2.3649 | 23648.5132 | 54.3 | 0.2 | 3297.1 |  | -0.1 | 0.8607 | 11.1285 | 2.0355 | 46.7671 | 0.1827 | 46.9 | 37.4632 | 0.1463 | 37.6 | 3297.1433 |  |  | 0 | 0 | 12 | 849 | 852 | 883 | 94 | 22.16 | 0.51 | 978 | -2 | 33 | 35 | 190 | 169 | 3.9 | 175 | n/a | 2 | 19:34 | 47.1593 | -88.4896 | 312.2 | 0 | 12 | 9 | 0x46448184 | 1.2 | 1.4 | 2 | 13.404 | 12.77 | 0.95 | 16.183 | 2396.494 | 278.984 | 1.055 | 0.004 | 1.059 | 0.845 | 0.003 | 0.848 | 24.5018 |  |  |  | 0 | 0.15502 | -5 | 0.008329 | 3.7884 | 0 | n/a | 0.801
2018-03-07 | 0:33 | 12.91 | 2.352 | 23520.1439 | 85.4 | 0.1 | 3654.8 |  | -0.1 | 0.8606 | 11.111 | 2.0243 | 73.5285 | 0.0861 | 73.6 | 58.9005 | 0.0689 | 59 | 3654.7809 |  |  | 0 | 0 | 11.9 | 848 | 851 | 883 | 94 | 22.16 | 0.51 | 978 | -2 | 33 | 35 | 190 | 169 | 3.9 | 175 | n/a | 2 | 19:34 | 47.1593 | -88.4897 | 312.4 | 1.4 | 12 | 9 | 0x46448184 | 1.2 | 1.4513 | 2.0513 | 13.404 | 12.76 | 0.95 | 16.192 | 2391.469 | 277.304 | 1.657 | 0.002 | 1.659 | 1.328 | 0.002 | 1.329 | 27.1454 |  |  |  | 0 | 0.16706 | -5 | 0.008671 | 4.0827 | 0 | n/a | 0.801
2018-03-07 | 0:33 | 12.976 | 2.3079 | 23078.7773 | 96.3 | 0.1 | 3869.4 |  | -0.1 | 0.8603 | 11.1632 | 1.9855 | 82.8739 | 0.086 | 83 | 66.3868 | 0.0689 | 66.5 | 3869.4076 |  |  | 0 | 0 | 11.9 | 849 | 852 | 883 | 94 | 22.16 | 0.51 | 978 | -2 | 33 | 35 | 190 | 169 | 3.8 | 175 | n/a | 2 | 19:34 | 47.1593 | -88.4897 | 312.4 | 4.8 | 12 | 9 | 0x46448184 | 1.2513 | 1.2435 | 2.1 | 13.404 | 12.73 | 0.95 | 16.238 | 2396.495 | 271.289 | 1.863 | 0.002 | 1.865 | 1.492 | 0.002 | 1.494 | 28.6652 |  |  |  | 0 | 0.18542 | -5 | 0.009 | 4.5312 | 0 | n/a | 0.801
2018-03-07 | 0:33 | 13.294 | 2.2923 | 22922.7454 | 99 | 0.1 | 3884.2 |  | -0.1 | 0.858 | 11.4061 | 1.9667 | 84.8963 | 0.0858 | 85 | 68.0068 | 0.0687 | 68.1 | 3884.2497 |  |  | 0 | 0 | 12 | 850 | 852 | 884 | 94 | 22.16 | 0.51 | 978 | -2 | 33 | 35 | 190 | 169 | 3.9 | 175 | n/a | 2 | 19:34 | 47.1592 | -88.4898 | 312.5 | 8.2 | 12 | 9 | 0x46448184 | 1.4026 | 1.1026 | 2.2539 | 13.404 | 12.51 | 0.93 | 16.555 | 2408.385 | 264.303 | 1.877 | 0.002 | 1.879 | 1.504 | 0.002 | 1.505 | 28.3021 |  |  |  | 0 | 0.20542 | -5 | 0.007658 | 5.02 | 0 | n/a | 0.801
2018-03-07 | 0:33 | 12.733 | 2.4942 | 24942.1465 | 97.9 | 0.1 | 3415 |  | -0.1 | 0.8609 | 10.9622 | 2.1474 | 84.2656 | 0.0861 | 84.4 | 67.5016 | 0.069 | 67.6 | 3414.991 |  |  | 0 | 0 | 11.9 | 851 | 854 | 886 | 94 | 22.16 | 0.51 | 978 | -2 | 33 | 35 | 190 | 169 | 3.8 | 175 | n/a | 2 | 19:34 | 47.1592 | -88.4898 | 312.4 | 10.7 | 12 | 10 | 0x464481c4 | 1.5513 | 1.3026 | 2.4513 | 13.404 | 12.79 | 0.95 | 16.152 | 2368.175 | 295.258 | 1.906 | 0.002 | 1.908 | 1.527 | 0.002 | 1.529 | 25.4582 |  |  |  | 0 | 0.18315 | -5 | 0.007671 | 4.4757 | 0 | n/a | 0.801
2018-03-07 | 0:33 | 12.271 | 3.373 | 33729.9321 | 88.4 | 0.1 | 3191.9 |  | -0.1 | 0.8567 | 10.5122 | 2.8896 | 75.7269 | 0.0857 | 75.8 | 60.6616 | 0.0686 | 60.7 | 3191.8978 |  |  | 0 | 0 | 12 | 850 | 855 | 886 | 94 | 22.16 | 0.51 | 978 | -2 | 33 | 35 | 190 | 169 | 3.9 | 174.9 | n/a | 2 | 19:34 | 47.1591 | -88.4898 | 312.3 | 12.6 | 12 | 10 | 0x464481c4 | 1.7026 | 1.4513 | 2.6026 | 13.404 | 12.39 | 0.92 | 16.729 | 2226.134 | 389.47 | 1.679 | 0.002 | 1.681 | 1.345 | 0.002 | 1.347 | 23.3254 |  |  |  | 0 | 0.15558 | -5 | 0.008 | 3.802 | 0 | n/a | 0.801
2018-03-07 | 0:33 | 12.085 | 3.9723 | 39723.1409 | 79.5 | 0.1 | 3511.2 |  | -0.1 | 0.8523 | 10.2997 | 3.3854 | 67.7581 | 0.0852 | 67.8 | 54.2781 | 0.0683 | 54.3 | 3511.2196 |  |  | 0 | 0 | 11.9 | 849 | 854 | 886 | 94 | 22.16 | 0.51 | 978 | -2 | 33 | 35 | 190 | 169 | 3.9 | 174.5 | n/a | 2 | 19:34 | 47.1591 | -88.4898 | 312.4 | 14 | 12 | 10 | 0x464481c4 | 1.8 | 1.5 | 2.7 | 13.404 | 11.99 | 0.89 | 17.335 | 2131.987 | 446.021 | 1.469 | 0.002 | 1.471 | 1.177 | 0.001 | 1.178 | 25.0808 |  |  |  | 0 | 0.12484 | -5 | 0.008 | 3.0509 | 0 | n/a | 0.801
2018-03-07 | 0:33 | 12.318 | 3.6398 | 36397.7707 | 76.9 | 0.1 | 4669.9 |  | -0.1 | 0.8524 | 10.5002 | 3.1026 | 65.5703 | 0.0852 | 65.7 | 52.5256 | 0.0683 | 52.6 | 4669.8856 |  |  | 0 | 0 | 11.9 | 850 | 854 | 887 | 94 | 22.16 | 0.51 | 978 | -2 | 33 | 35 | 190 | 169 | 3.9 | 174.1 | n/a | 2 | 19:34 | 47.159 | -88.4898 | 312.3 | 14.5 | 12 | 10 | 0x464481c4 | 1.8 | 1.5 | 2.7 | 13.404 | 12.01 | 0.9 | 17.315 | 2168.313 | 407.778 | 1.418 | 0.002 | 1.42 | 1.136 | 0.001 | 1.137 | 33.2777 |  |  |  | 0 | 0.088173 | -5 | 0.008 | 2.1547 | 0 | n/a | 0.801
2018-03-07 | 0:33 | 12.857 | 3.0539 | 30538.9575 | 72.8 | 0.1 | 4705.2 |  | -0.1 | 0.8536 | 10.9752 | 2.6069 | 62.1307 | 0.0854 | 62.2 | 49.7702 | 0.0684 | 49.8 | 4705.1919 |  |  | 0 | 0 | 12 | 851 | 854 | 887 | 94 | 22.16 | 0.51 | 978 | -2 | 33 | 35 | 190 | 169 | 4 | 174 | n/a | 2 | 19:34 | 47.1589 | -88.4898 | 312.4 | 14.2 | 12 | 10 | 0x464481c4 | 1.8 | 1.5513 | 2.7513 | 13.404 | 12.11 | 0.9 | 17.148 | 2269.193 | 343.05 | 1.345 | 0.002 | 1.347 | 1.078 | 0.001 | 1.079 | 33.5706 |  |  |  | 0 | 0.066606 | -5 | 0.007329 | 1.6277 | 0 | n/a | 0.801
2018-03-07 | 0:33 | 13.151 | 2.2406 | 22405.7854 | 66 | 0.1 | 4546.4 |  | -0.1 | 0.8589 | 11.2958 | 1.9245 | 56.6925 | 0.0859 | 56.8 | 45.4139 | 0.0688 | 45.5 | 4546.406 |  |  | 0 | 0 | 11.9 | 850 | 853 | 886 | 94 | 22.16 | 0.51 | 978 | -2 | 33 | 35 | 190 | 169 | 3.9 | 174 | n/a | 2 | 19:34 | 47.1589 | -88.4898 | 312.3 | 13.2 | 12 | 10 | 0x464481c4 | 1.8512 | 1.6512 | 2.8 | 13.404 | 12.6 | 0.94 | 16.424 | 2400.186 | 260.27 | 1.262 | 0.002 | 1.263 | 1.011 | 0.002 | 1.012 | 33.3364 |  |  |  | 0 | 0.080788 | -5 | 0.007671 | 1.9743 | 0 | n/a | 0.801
2018-03-07 | 0:33 | 13.425 | 1.629 | 16289.7171 | 61.4 | 0.2 | 3569.3 |  | -0.1 | 0.8633 | 11.5897 | 1.4063 | 53.0468 | 0.1727 | 53.2 | 42.4935 | 0.1383 | 42.6 | 3569.2867 |  |  | 0 | 0 | 11.9 | 850 | 852 | 885 | 94 | 22.16 | 0.51 | 978 | -2 | 33 | 35 | 190 | 169 | 3.9 | 174 | n/a | 2 | 19:34 | 47.1588 | -88.4898 | 312.3 | 11.6 | 12 | 10 | 0x464481c4 | 1.9 | 1.7 | 2.8 | 13.404 | 13.02 | 0.97 | 15.836 | 2522.224 | 194.786 | 1.209 | 0.004 | 1.213 | 0.968 | 0.003 | 0.972 | 26.8051 |  |  |  | 0 | 0.12154 | -5 | 0.008 | 2.9701 | 0 | n/a | 0.801
2018-03-07 | 0:33 | 13.003 | 2.8564 | 28564.1376 | 60 | 0.1 | 2557.8 |  | -0.1 | 0.8564 | 11.1353 | 2.4461 | 51.4033 | 0.0962 | 51.5 | 41.177 | 0.0771 | 41.3 | 2557.8444 |  |  | 0 | 0 | 12 | 849 | 851 | 885 | 94 | 22.16 | 0.51 | 978 | -2 | 33 | 35 | 190 | 169 | 3.9 | 174.3 | n/a | 2 | 19:34 | 47.1588 | -88.4898 | 312.3 | 10.4 | 12 | 9 | 0x464481c0 | 2.0026 | 1.8026 | 2.9539 | 13.404 | 12.36 | 0.92 | 16.772 | 2338.238 | 326.922 | 1.13 | 0.002 | 1.132 | 0.905 | 0.002 | 0.907 | 18.5345 |  |  |  | 0 | 0.11553 | -5 | 0.008671 | 2.8232 | 0 | n/a | 0.801
2018-03-07 | 0:33 | 12.78 | 2.7978 | 27977.9014 | 59.7 | 0.1 | 2244.9 |  | -0.1 | 0.859 | 10.9774 | 2.4032 | 51.3015 | 0.0859 | 51.4 | 41.0955 | 0.0688 | 41.2 | 2244.9068 |  |  | 0 | 0 | 11.9 | 849 | 852 | 886 | 94 | 22.16 | 0.51 | 978 | -2 | 33 | 35 | 190 | 169 | 4 | 174.7 | n/a | 2 | 19:34 | 47.1588 | -88.4898 | 312.2 | 10.5 | 12 | 9 | 0x464481c0 | 2.1 | 1.9 | 3.1 | 13.404 | 12.6 | 0.94 | 16.418 | 2344.523 | 326.682 | 1.147 | 0.002 | 1.149 | 0.919 | 0.002 | 0.921 | 16.5453 |  |  |  | 0 | 0.10433 | -5 | 0.009 | 2.5495 | 0 | n/a | 0.801
2018-03-07 | 0:33 | 12.693 | 2.9024 | 29024.377 | 58 | 0.2 | 2049.3 |  | -0.1 | 0.8589 | 10.9017 | 2.4929 | 49.7821 | 0.1718 | 50 | 39.8783 | 0.1376 | 40 | 2049.2864 |  |  | 0 | 0 | 12 | 849 | 852 | 886 | 94 | 22.16 | 0.51 | 978 | -2 | 33 | 35 | 190 | 169 | 4 | 175 | n/a | 2 | 19:34 | 47.1587 | -88.4898 | 312.3 | 11.3 | 12 | 9 | 0x464481c0 | 2.1 | 1.4383 | 2.9974 | 13.404 | 12.59 | 0.94 | 16.429 | 2329.315 | 339.009 | 1.114 | 0.004 | 1.118 | 0.892 | 0.003 | 0.895 | 15.1098 |  |  |  | 0 | 0.11138 | -5 | 0.008329 | 2.7219 | 0 | n/a | 0.801
2018-03-07 | 0:33 | 12.536 | 2.964 | 29640.4174 | 55.5 | 0.2 | 2113 |  | -0.1 | 0.8595 | 10.7742 | 2.5475 | 47.7207 | 0.1719 | 47.9 | 38.227 | 0.1377 | 38.4 | 2112.9957 |  |  | 0 | 0 | 11.9 | 850 | 853 | 887 | 94 | 22.16 | 0.51 | 978 | -2 | 33 | 35 | 190 | 169 | 3.9 | 175 | n/a | 2 | 19:34 | 47.1587 | -88.4898 | 312.4 | 11.6 | 12 | 9 | 0x464481c0 | 2.1 | 1 | 2.9 | 13.404 | 12.65 | 0.94 | 16.352 | 2313.42 | 348.142 | 1.073 | 0.004 | 1.077 | 0.86 | 0.003 | 0.863 | 15.6563 |  |  |  | 0 | 0.089502 | -5 | 0.008 | 2.1872 | 0 | n/a | 0.801
2018-03-07 | 0:33 | 12.757 | 2.9868 | 29868.1631 | 52 | 0.1 | 2483.3 |  | -0.1 | 0.8572 | 10.9346 | 2.5602 | 44.6104 | 0.0962 | 44.7 | 35.7355 | 0.0771 | 35.8 | 2483.2927 |  |  | 0 | 0 | 11.9 | 850 | 854 | 888 | 94 | 22.16 | 0.51 | 978 | -2 | 33 | 35 | 190 | 169 | 3.9 | 175 | n/a | 2 | 19:34 | 47.1586 | -88.4899 | 312.6 | 11.5 | 12 | 9 | 0x464481c0 | 1.7409 | 1.0513 | 2.5409 | 13.404 | 12.43 | 0.93 | 16.664 | 2311.859 | 344.513 | 0.988 | 0.002 | 0.99 | 0.791 | 0.002 | 0.793 | 18.1179 |  |  |  | 0 | 0.068956 | -5 | 0.008 | 1.6851 | 0 | n/a | 0.801
2018-03-07 | 0:33 | 12.653 | 2.838 | 28379.9667 | 48 | 0.1 | 2866.8 |  | -0.1 | 0.859 | 10.8686 | 2.4377 | 41.1958 | 0.0859 | 41.3 | 33.0002 | 0.0688 | 33.1 | 2866.8029 |  |  | 0 | 0 | 12 | 849 | 854 | 887 | 94 | 22.16 | 0.51 | 978 | -2 | 33 | 35 | 190 | 169 | 3.9 | 175 | n/a | 2 | 19:34 | 47.1586 | -88.4899 | 312.8 | 11.1 | 12 | 9 | 0x464481c0 | 1.4513 | 1.1513 | 2.2513 | 13.404 | 12.6 | 0.94 | 16.419 | 2323.357 | 331.669 | 0.922 | 0.002 | 0.924 | 0.739 | 0.002 | 0.74 | 21.1476 |  |  |  | 0 | 0.062988 | -5 | 0.008 | 1.5393 | 0 | n/a | 0.801
2018-03-07 | 0:33 | 12.623 | 2.0497 | 20496.7707 | 45 | 0.1 | 3386.6 |  | -0.1 | 0.8659 | 10.9309 | 1.7749 | 38.9308 | 0.0866 | 39 | 31.1858 | 0.0694 | 31.3 | 3386.6346 |  |  | 0 | 0 | 11.9 | 850 | 854 | 886 | 94 | 22.16 | 0.51 | 978 | -2 | 33 | 35 | 190 | 169 | 3.9 | 175 | n/a | 2 | 19:34 | 47.1585 | -88.4898 | 312.9 | 9.5 | 12 | 9 | 0x464481c0 | 1.6026 | 1.0974 | 2.4026 | 13.404 | 13.29 | 0.99 | 15.483 | 2435.263 | 251.672 | 0.908 | 0.002 | 0.91 | 0.728 | 0.002 | 0.729 | 26.0365 |  |  |  | 0 | 0.071394 | -5 | 0.008671 | 1.7447 | 0 | n/a | 0.801
2018-03-07 | 0:33 | 12.016 | 4.4424 | 44424.4618 | 44.6 | 0.2 | 3848.8 |  | -0.1 | 0.8481 | 10.1905 | 3.7675 | 37.8135 | 0.1696 | 38 | 30.2908 | 0.1359 | 30.4 | 3848.7749 |  |  | 0 | 0 | 12 | 850 | 854 | 887 | 94 | 22.16 | 0.51 | 978 | -2 | 33 | 35 | 190 | 169.7 | 3.9 | 175 | n/a | 2 | 19:34 | 47.1585 | -88.4898 | 312.9 | 7.2 | 12 | 9 | 0x464481c0 | 1.7513 | 1 | 2.5 | 13.404 | 11.64 | 0.87 | 17.915 | 2064.158 | 485.712 | 0.802 | 0.004 | 0.806 | 0.643 | 0.003 | 0.645 | 26.9025 |  |  |  | 0 | 0.086736 | -5 | 0.008329 | 2.1196 | 0 | n/a | 0.801
2018-03-07 | 0:33 | 11.876 | 4.3901 | 43900.6122 | 45.1 | 0.2 | 4699.2 |  | -0.1 | 0.8488 | 10.0806 | 3.7263 | 38.2707 | 0.1698 | 38.4 | 30.6571 | 0.136 | 30.8 | 4699.24 |  |  | 0 | 0 | 11.9 | 850 | 853 | 887 | 94 | 22.16 | 0.51 | 978 | -2 | 33 | 35 | 190 | 170 | 3.9 | 175 | n/a | 2 | 19:34 | 47.1585 | -88.4898 | 313.2 | 6.1 | 12 | 9 | 0x464481c0 | 1.8513 | 1.1026 | 2.6026 | 13.404 | 11.7 | 0.87 | 17.812 | 2051.369 | 482.631 | 0.816 | 0.004 | 0.819 | 0.653 | 0.003 | 0.656 | 32.9995 |  |  |  | 0 | 0.076567 | -5 | 0.007329 | 1.8711 | 0 | n/a | 0.801
2018-03-07 | 0:33 | 12.957 | 2.5926 | 25925.7492 | 42.4 | 0.2 | 4642.5 |  | -0.1 | 0.8571 | 11.1057 | 2.2222 | 36.3818 | 0.1714 | 36.6 | 29.1439 | 0.1373 | 29.3 | 4642.5051 |  |  | 0 | 0 | 11.9 | 851 | 854 | 888 | 94 | 22.16 | 0.51 | 978 | -2 | 33 | 35 | 190 | 170 | 3.9 | 175 | n/a | 2 | 19:34 | 47.1585 | -88.4898 | 313.5 | 6.1 | 12 | 9 | 0x464481c0 | 1.5922 | 1.2513 | 2.5974 | 13.404 | 12.43 | 0.93 | 16.67 | 2339.679 | 297.963 | 0.803 | 0.004 | 0.806 | 0.643 | 0.003 | 0.646 | 33.751 |  |  |  | 0 | 0.07571 | -5 | 0.007671 | 1.8502 | 0 | n/a | 0.801
2018-03-07 | 0:33 | 13.967 | 0.9717 | 9717.4363 | 37.9 | 0.2 | 3123.3 |  | -0.1 | 0.8654 | 12.0872 | 0.841 | 32.8386 | 0.1731 | 33 | 26.3056 | 0.1387 | 26.4 | 3123.3171 |  |  | 0 | 0 | 12 | 851 | 854 | 887 | 94 | 22.16 | 0.51 | 978 | -2 | 33 | 35 | 190 | 170 | 4 | 175 | n/a | 2 | 19:34 | 47.1585 | -88.4898 | 313.3 | 5.4 | 12 | 9 | 0x464481c0 | 1.4539 | 1.5565 | 2.7565 | 13.404 | 13.24 | 0.99 | 15.548 | 2652.912 | 117.479 | 0.755 | 0.004 | 0.759 | 0.605 | 0.003 | 0.608 | 23.6556 |  |  |  | 0 | 0.091749 | -5 | 0.007329 | 2.2421 | 0 | n/a | 0.801
2018-03-07 | 0:33 | 13.628 | 1.264 | 12640.5 | 36 | 0.2 | 1936.2 |  | -0.1 | 0.8666 | 11.8096 | 1.0954 | 31.164 | 0.1733 | 31.3 | 24.9641 | 0.1388 | 25.1 | 1936.1534 |  |  | 0 | 0 | 11.9 | 850 | 853 | 886 | 94 | 22.16 | 0.51 | 978 | -2 | 33 | 35 | 190 | 170 | 3.9 | 175 | n/a | 2 | 19:34 | 47.1585 | -88.4897 | 313.3 | 3.6 | 12 | 9 | 0x464481c0 | 1.6 | 1.8 | 3 | 13.404 | 13.36 | 1 | 15.396 | 2620.137 | 154.682 | 0.724 | 0.004 | 0.728 | 0.58 | 0.003 | 0.583 | 14.8235 |  |  |  | 0 | 0.11545 | -5 | 0.007671 | 2.8212 | 0 | n/a | 0.801
2018-03-07 | 0:33 | 13.002 | 2.7049 | 27048.8586 | 35.8 | 0.2 | 1799.6 |  | -0.1 | 0.8585 | 11.1623 | 2.3221 | 30.7342 | 0.1717 | 30.9 | 24.6199 | 0.1375 | 24.8 | 1799.6354 |  |  | 0 | 0 | 12 | 849 | 853 | 885 | 94 | 22.16 | 0.51 | 978 | -2 | 33 | 35 | 190 | 170 | 3.9 | 175 | n/a | 2 | 19:34 | 47.1585 | -88.4897 | 313.2 | 2.3 | 12 | 9 | 0x464481c0 | 1.6 | 1.9539 | 3.0513 | 13.404 | 12.56 | 0.94 | 16.483 | 2373.643 | 314.287 | 0.684 | 0.004 | 0.688 | 0.548 | 0.003 | 0.551 | 13.2059 |  |  |  | 0 | 0.13071 | -5 | 0.008 | 3.1942 | 0 | n/a | 0.801
2018-03-07 | 0:33 | 12.754 | 3.1366 | 31366.4764 | 35.8 | 0.2 | 2052.1 |  | -0.1 | 0.8562 | 10.9203 | 2.6857 | 30.6537 | 0.1712 | 30.8 | 24.5554 | 0.1372 | 24.7 | 2052.1211 |  |  | 0 | 0 | 11.9 | 850 | 852 | 886 | 94 | 22.16 | 0.51 | 978 | -2 | 33 | 35 | 190 | 170 | 4 | 175 | n/a | 2 | 19:34 | 47.1585 | -88.4897 | 313.3 | 2.6 | 12 | 9 | 0x464481c0 | 1.6 | 2.1 | 3.1 | 13.404 | 12.34 | 0.92 | 16.789 | 2297.404 | 359.623 | 0.675 | 0.004 | 0.679 | 0.541 | 0.003 | 0.544 | 14.8981 |  |  |  | 0 | 0.12461 | -5 | 0.008 | 3.0451 | 0 | n/a | 0.801
2018-03-07 | 0:33 | 12.982 | 2.4292 | 24291.8026 | 35.1 | 0.2 | 2151.2 |  | -0.1 | 0.8609 | 11.1755 | 2.0912 | 30.2051 | 0.1722 | 30.4 | 24.1961 | 0.1379 | 24.3 | 2151.2248 |  |  | 0 | 0 | 11.9 | 850 | 853 | 887 | 94 | 22.16 | 0.51 | 978 | -2 | 33 | 35 | 190 | 170 | 4 | 175 | n/a | 2 | 19:34 | 47.1585 | -88.4897 | 313.5 | 3.8 | 12 | 10 | 0x464481c4 | 1.805 | 1.5363 | 3.2025 | 13.404 | 12.78 | 0.95 | 16.161 | 2408.732 | 286.878 | 0.682 | 0.004 | 0.686 | 0.546 | 0.003 | 0.549 | 16.0003 |  |  |  | 0 | 0.11262 | -5 | 0.008 | 2.7521 | 0 | n/a | 0.801
2018-03-07 | 0:33 | 13.336 | 1.9815 | 19814.9004 | 31.4 | 0.2 | 1827 |  | -0.1 | 0.8625 | 11.502 | 1.709 | 27.0889 | 0.1725 | 27.3 | 21.6998 | 0.1382 | 21.8 | 1827.0321 |  |  | 0 | 0 | 12 | 850 | 853 | 886 | 94 | 22.16 | 0.51 | 978 | -2 | 33 | 35 | 190 | 170 | 4 | 175 | n/a | 2 | 19:34 | 47.1585 | -88.4897 | 313.6 | 4.6 | 12 | 10 | 0x464481c4 | 2.205 | 1.1025 | 3.505 | 13.404 | 12.94 | 0.97 | 15.942 | 2495.474 | 235.997 | 0.615 | 0.004 | 0.619 | 0.493 | 0.003 | 0.496 | 13.6788 |  |  |  | 0 | 0.11101 | -5 | 0.008 | 2.7129 | 0 | n/a | 0.801
2018-03-07 | 0:33 | 13.15 | 1.9857 | 19856.6751 | 29 | 0.2 | 1649.2 |  | -0.1 | 0.8641 | 11.3627 | 1.7157 | 25.0875 | 0.1728 | 25.3 | 20.0965 | 0.1384 | 20.2 | 1649.242 |  |  | 0 | 0 | 11.9 | 850 | 854 | 886 | 94 | 22.16 | 0.51 | 978 | -2 | 33 | 35 | 190 | 170 | 3.9 | 175 | n/a | 2 | 19:35 | 47.1585 | -88.4896 | 313.5 | 4.4 | 12 | 9 | 0x464081c4 | 2.5539 | 1.0974 | 3.8026 | 13.404 | 13.1 | 0.98 | 15.733 | 2493.326 | 239.622 | 0.576 | 0.004 | 0.58 | 0.462 | 0.003 | 0.465 | 12.4884 |  |  |  | 0 | 0.11133 | -5 | 0.008 | 2.7206 | 0 | n/a | 0.801
2018-03-07 | 0:33 | 13.184 | 2.1216 | 21215.6423 | 27.7 | 0.2 | 1705.5 |  | -0.1 | 0.8625 | 11.3713 | 1.8298 | 23.8581 | 0.1725 | 24 | 19.1117 | 0.1382 | 19.2 | 1705.4606 |  |  | 0 | 0 | 11.9 | 851 | 858 | 886 | 94 | 22.16 | 0.51 | 978 | -2 | 33 | 35 | 190 | 170 | 3.9 | 175 | n/a | 2 | 19:35 | 47.1585 | -88.4896 | 313.5 | 3.8 | 12 | 9 | 0x464081c4 | 2.8539 | 1.1026 | 4.0539 | 13.404 | 12.94 | 0.97 | 15.943 | 2471.194 | 253.096 | 0.543 | 0.004 | 0.547 | 0.435 | 0.003 | 0.438 | 12.7897 |  |  |  | 0 | 0.12442 | -5 | 0.008 | 3.0405 | 0 | n/a | 0.801
2018-03-07 | 0:33 | 13.21 | 1.8877 | 18876.8208 | 27.1 | 0.2 | 1721.5 |  | -0.1 | 0.8644 | 11.4188 | 1.6317 | 23.4253 | 0.1729 | 23.6 | 18.765 | 0.1385 | 18.9 | 1721.5096 |  |  | 0 | 0 | 12 | 851 | 858 | 886 | 94 | 22.16 | 0.51 | 978 | -2 | 33 | 35 | 190 | 170 | 3.9 | 175 | n/a | 2 | 19:35 | 47.1585 | -88.4896 | 313.7 | 3.4 | 12 | 8 | 0x460081c4 | 3.2052 | 1.3026 | 4.3539 | 13.404 | 13.13 | 0.98 | 15.687 | 2509.572 | 228.246 | 0.539 | 0.004 | 0.543 | 0.432 | 0.003 | 0.435 | 13.0561 |  |  |  | 0 | 0.11624 | -5 | 0.008 | 2.8406 | 0 | n/a | 0.801
2018-03-07 | 0:33 | 13.138 | 2.3559 | 23558.9017 | 27 | 0.2 | 1700.5 |  | -0.1 | 0.8608 | 11.3085 | 2.0279 | 23.2408 | 0.1722 | 23.4 | 18.6161 | 0.1379 | 18.8 | 1700.4525 |  |  | 0 | 0 | 12.1 | 850 | 857 | 886 | 94 | 22.14 | 0.51 | 979 | -2 | 33 | 35 | 190.7 | 170 | 4 | 174.8 | n/a | 2 | 19:35 | 47.1585 | -88.4896 | 314.2 | 3.4 | 12 | 9 | 0x460481c4 | 3.4 | 1.4 | 4.5 | 13.404 | 12.77 | 0.95 | 16.175 | 2432.951 | 277.682 | 0.524 | 0.004 | 0.527 | 0.419 | 0.003 | 0.423 | 12.6245 |  |  |  | 0 | 0.10766 | -5 | 0.008 | 2.6309 | 0 | n/a | 0.801
2018-03-07 | 0:33 | 13.06 | 2.3841 | 23841.2327 | 27.1 | 0.2 | 1708.2 |  | -0.1 | 0.8612 | 11.2467 | 2.0532 | 23.3381 | 0.1722 | 23.5 | 18.6935 | 0.138 | 18.8 | 1708.1998 |  |  | 0 | 0 | 12.2 | 849 | 856 | 886 | 94 | 22.14 | 0.51 | 979 | -2 | 33 | 35 | 191 | 170 | 4.2 | 174.4 | n/a | 2 | 19:35 | 47.1585 | -88.4896 | 314.4 | 3.5 | 12 | 9 | 0x460481c4 | 3.4 | 1.1948 | 4.1922 | 13.404 | 12.8 | 0.96 | 16.119 | 2426.093 | 281.892 | 0.527 | 0.004 | 0.531 | 0.422 | 0.003 | 0.425 | 12.7157 |  |  |  | 0 | 0.107 | -5 | 0.00733 | 2.6148 | 0 | n/a | 0.801
2018-03-07 | 0:33 | 13.078 | 2.239 | 22389.8333 | 26.7 | 0.3 | 1627.4 |  | -0.1 | 0.8625 | 11.2795 | 1.931 | 22.9942 | 0.2587 | 23.3 | 18.4191 | 0.2073 | 18.6 | 1627.3777 |  |  | 0 | 0 | 12.3 | 849 | 854 | 886 | 94 | 22.15 | 0.51 | 978 | -2 | 33 | 35 | 191 | 170 | 4.3 | 174 | n/a | 2 | 19:35 | 47.1585 | -88.4896 | 314.5 | 3.5 | 12 | 9 | 0x460481c4 | 3.4 | 1 | 3.9 | 13.404 | 12.92 | 0.96 | 15.947 | 2450.947 | 267.062 | 0.523 | 0.006 | 0.529 | 0.419 | 0.005 | 0.424 | 12.2026 |  |  |  | 0 | 0.088221 | -5 | 0.007 | 2.1559 | 0 | n/a | 0.801
2018-03-07 | 0:33 | 13.07 | 2.1932 | 21932.3853 | 24.3 | 0.3 | 1687.5 |  | -0.1 | 0.8629 | 11.2778 | 1.8925 | 20.9434 | 0.2589 | 21.2 | 16.7768 | 0.2074 | 17 | 1687.4772 |  |  | 0 | 0 | 12.3 | 849 | 852 | 886 | 94 | 22.16 | 0.51 | 978 | -2 | 33 | 35 | 191 | 170 | 4.3 | 174.4 | n/a | 2 | 19:35 | 47.1586 | -88.4897 | 314.6 | 3.7 | 12 | 9 | 0x460481c4 | 3.3487 | 1.1026 | 3.9513 | 13.404 | 12.97 | 0.97 | 15.889 | 2456.88 | 262.41 | 0.478 | 0.006 | 0.484 | 0.383 | 0.005 | 0.387 | 12.6859 |  |  |  | 0 | 0.086381 | -5 | 0.006329 | 2.1109 | 0 | n/a | 0.801
2018-03-07 | 0:33 | 13.062 | 2.3743 | 23742.7468 | 21.8 | 0.3 | 1959.4 |  | -0.1 | 0.8611 | 11.2469 | 2.0444 | 18.813 | 0.2583 | 19.1 | 15.0703 | 0.2069 | 15.3 | 1959.4083 |  |  | 0 | 0 | 12.4 | 848 | 851 | 886 | 94 | 22.16 | 0.51 | 978 | -2 | 33 | 35 | 191 | 170.7 | 4.4 | 174.8 | n/a | 2 | 19:35 | 47.1585 | -88.4897 | 314.8 | 4 | 12 | 9 | 0x460481c4 | 2.6844 | 1.3026 | 3.8974 | 13.404 | 12.78 | 0.95 | 16.135 | 2423.148 | 280.344 | 0.424 | 0.006 | 0.43 | 0.34 | 0.005 | 0.345 | 14.5678 |  |  |  | 0 | 0.10342 | -5 | 0.006 | 2.5273 | 0 | n/a | 0.801
2018-03-07 | 0:33 | 13.021 | 2.4743 | 24743.0579 | 20.5 | 0.3 | 1874.2 |  | -0.1 | 0.8606 | 11.2051 | 2.1293 | 17.6185 | 0.2582 | 17.9 | 14.1134 | 0.2068 | 14.3 | 1874.215 |  |  | 0 | 0 | 12.4 | 847 | 849 | 886 | 94 | 22.16 | 0.51 | 978 | -2 | 33 | 35 | 191 | 170.3 | 4.4 | 174.9 | n/a | 2 | 19:35 | 47.1585 | -88.4897 | 314.7 | 3.6 | 12 | 9 | 0x460481c4 | 1.4844 | 1.2974 | 2.6201 | 13.404 | 12.74 | 0.95 | 16.203 | 2407.948 | 291.236 | 0.396 | 0.006 | 0.402 | 0.318 | 0.005 | 0.322 | 13.8986 |  |  |  | 0 | 0.095238 | -5 | 0.006671 | 2.3274 | 0 | n/a | 0.801
2018-03-07 | 0:34 | 12.874 | 2.7049 | 27048.843 | 19.5 | 0.3 | 2135 |  | -0.1 | 0.8594 | 11.0637 | 2.3245 | 16.725 | 0.2578 | 17 | 13.3977 | 0.2065 | 13.6 | 2135.0461 |  |  | 0 | 0 | 12.4 | 847 | 851 | 886 | 94 | 22.16 | 0.51 | 978 | -2 | 33 | 35 | 191.7 | 170.7 | 4.5 | 174.5 | n/a | 2 | 19:35 | 47.1585 | -88.4897 | 314.7 | 2.8 | 12 | 10 | 0x464481c4 | 0.9 | 1.2 | 1.5513 | 13.404 | 12.62 | 0.94 | 16.365 | 2363.552 | 316.06 | 0.374 | 0.006 | 0.38 | 0.3 | 0.005 | 0.304 | 15.7396 |  |  |  | 0 | 0.079948 | -5 | 0.006329 | 1.9537 | 0 | n/a | 0.801
2018-03-07 | 0:34 | 12.737 | 2.8355 | 28354.5172 | 18.4 | 0.3 | 3028.7 |  | -0.1 | 0.8584 | 10.933 | 2.4339 | 15.7717 | 0.2575 | 16 | 12.6416 | 0.2064 | 12.8 | 3028.6964 |  |  | 0 | 0 | 12.5 | 848 | 853 | 886 | 94.7 | 22.32 | 0.51 | 978 | -2 | 33 | 35 | 192 | 171 | 4.6 | 174.2 | n/a | 2 | 19:35 | 47.1585 | -88.4897 | 314.8 | 2.3 | 12 | 10 | 0x464481c4 | 0.9 | 1.2 | 1.6 | 13.404 | 12.53 | 0.93 | 16.498 | 2323.964 | 329.282 | 0.351 | 0.006 | 0.357 | 0.281 | 0.005 | 0.286 | 22.216 |  |  |  | 0 | 0.051173 | -5 | 0.006 | 1.2505 | 0 | n/a | 0.802
2018-03-07 | 0:34 | 12.728 | 2.8569 | 28568.8 | 17.5 | 0.3 | 3588.6 |  | -0.1 | 0.8577 | 10.9172 | 2.4504 | 15.0517 | 0.2573 | 15.3 | 12.0681 | 0.2063 | 12.3 | 3588.5875 |  |  | 0 | 0 | 12.4 | 848 | 853 | 886 | 95 | 22.4 | 0.51 | 978 | -2 | 33 | 35 | 192 | 170.3 | 4.6 | 174.2 | n/a | 2 | 19:35 | 47.1585 | -88.4897 | 314.8 | 2.2 | 12 | 10 | 0x464481c4 | 0.9 | 1.2 | 1.6 | 13.404 | 12.46 | 0.93 | 16.591 | 2311 | 330.136 | 0.334 | 0.006 | 0.339 | 0.268 | 0.005 | 0.272 | 26.214 |  |  |  | 0 | 0.027593 | -5 | 0.006 | 0.6743 | 0 | n/a | 0.802
2018-03-07 | 0:34 | 12.719 | 2.8068 | 28068.43 | 16.4 | 0.3 | 3869.7 |  | -0.1 | 0.858 | 10.9128 | 2.4082 | 14.0486 | 0.2574 | 14.3 | 11.2638 | 0.2064 | 11.5 | 3869.6634 |  |  | 0 | 0 | 12.5 | 847 | 852 | 886 | 95 | 22.4 | 0.51 | 978 | -2 | 33 | 35 | 192 | 170.7 | 4.6 | 174.6 | n/a | 2 | 19:35 | 47.1585 | -88.4897 | 314.7 | 1.2 | 12 | 10 | 0x464481c4 | 0.9 | 1.2 | 1.5487 | 13.404 | 12.49 | 0.93 | 16.556 | 2313.193 | 324.891 | 0.312 | 0.006 | 0.318 | 0.25 | 0.005 | 0.255 | 28.3055 |  |  |  | 0 | 0.022 | -5 | 0.006 | 0.53763 | 0 | n/a | 0.802
2018-03-07 | 0:34 | 12.662 | 2.7435 | 27434.9331 | 15.3 | 0.3 | 3915.6 |  | -0.1 | 0.8589 | 10.8757 | 2.3565 | 13.1092 | 0.2577 | 13.4 | 10.5106 | 0.2066 | 10.7 | 3915.5928 |  |  | 0 | 0 | 12.5 | 848 | 851 | 886 | 95 | 22.4 | 0.51 | 978 | -2 | 33 | 35 | 192 | 171 | 4.6 | 174.9 | n/a | 2 | 19:35 | 47.1585 | -88.4897 | 314.7 | 0.1 | 12 | 10 | 0x464481c4 | 0.9 | 1.2 | 1.5 | 13.404 | 12.58 | 0.94 | 16.421 | 2319.609 | 319.895 | 0.293 | 0.006 | 0.299 | 0.235 | 0.005 | 0.239 | 28.819 |  |  |  | 0 | 0.017974 | -5 | 0.006671 | 0.43924 | 0 | n/a | 0.802
2018-03-07 | 0:34 | 12.643 | 2.6924 | 26924.0939 | 14.6 | 0.4 | 3887.2 |  | -0.1 | 0.8596 | 10.8682 | 2.3144 | 12.5815 | 0.3438 | 12.9 | 10.0875 | 0.2757 | 10.4 | 3887.1533 |  |  | 0 | 0 | 12.4 | 848 | 850 | 886 | 95 | 22.4 | 0.51 | 978 | -2 | 33 | 35 | 192 | 170.3 | 4.6 | 175.3 | n/a | 2 | 19:35 | 47.1585 | -88.4897 | 314.8 | 0 | 12 | 10 | 0x464481c4 | 0.9 | 1.2 | 1.5 | 13.404 | 12.64 | 0.94 | 16.335 | 2327.005 | 315.391 | 0.282 | 0.008 | 0.29 | 0.226 | 0.006 | 0.232 | 28.7206 |  |  |  | 0 | 0.015329 | -5 | 0.007 | 0.3746 | 0 | n/a | 0.802
2018-03-07 | 0:34 | 12.514 | 2.6333 | 26333.479 | 14.2 | 0.4 | 3808.9 |  | -0.1 | 0.8612 | 10.778 | 2.268 | 12.2507 | 0.3445 | 12.6 | 9.8223 | 0.2762 | 10.1 | 3808.875 |  |  | 0 | 0 | 12.5 | 848 | 850 | 886 | 95 | 22.4 | 0.51 | 978 | -2 | 33 | 35 | 192 | 170.7 | 4.7 | 175.6 | n/a | 2 | 19:35 | 47.1585 | -88.4897 | 314.9 | 0 | 12 | 10 | 0x464481c4 | 0.9 | 1.2 | 1.5 | 13.404 | 12.8 | 0.95 | 16.111 | 2332.593 | 312.4 | 0.278 | 0.008 | 0.285 | 0.223 | 0.006 | 0.229 | 28.4459 |  |  |  | 0 | 0.015 | -5 | 0.006329 | 0.36656 | 0 | n/a | 0.802
2018-03-07 | 0:34 | 12.288 | 2.5641 | 25641.3739 | 13.5 | 0.4 | 3716.4 |  | -0.1 | 0.8637 | 10.6138 | 2.2147 | 11.6275 | 0.3455 | 12 | 9.3226 | 0.277 | 9.6 | 3716.3509 |  |  | 0 | 0 | 12.4 | 848 | 851 | 886 | 95 | 22.4 | 0.51 | 978 | -2 | 33 | 35 | 192 | 170.3 | 4.6 | 176 | n/a | 2 | 19:35 | 47.1585 | -88.4897 | 315 | 0 | 12 | 10 | 0x464481c4 | 0.9 | 1.2 | 1.5 | 13.404 | 13.04 | 0.97 | 15.776 | 2336.62 | 310.325 | 0.268 | 0.008 | 0.276 | 0.215 | 0.006 | 0.221 | 28.2328 |  |  |  | 0 | 0.014329 | -5 | 0.006671 | 0.35017 | 0 | n/a | 0.802
2018-03-07 | 0:34 | 12.08 | 2.5013 | 25012.5532 | 12.6 | 0.4 | 3601.4 |  | -0.05 | 0.8661 | 10.4624 | 2.1662 | 10.9546 | 0.3464 | 11.3 | 8.7831 | 0.2778 | 9.1 | 3601.383 |  |  | 0 | 0 | 12.5 | 847 | 851 | 886 | 95 | 22.4 | 0.51 | 978 | -2 | 33 | 35 | 192 | 170 | 4.6 | 175.6 | n/a | 2 | 19:35 | 47.1585 | -88.4897 | 315.1 | 0 | 12 | 10 | 0x464481c4 | 0.9 | 1.2 | 1.5 | 13.404 | 13.28 | 0.99 | 15.465 | 2340.893 | 308.484 | 0.257 | 0.008 | 0.265 | 0.206 | 0.007 | 0.212 | 27.8061 |  |  |  | 0 | 0.014 | -5 | 0.006329 | 0.34213 | 0 | n/a | 0.802
2018-03-07 | 0:34 | 11.986 | 2.4444 | 24444.4221 | 12 | 0.4 | 3497.2 |  | 0 | 0.8674 | 10.3965 | 2.1203 | 10.4408 | 0.347 | 10.8 | 8.3711 | 0.2782 | 8.6 | 3497.1613 |  |  | 0 | 0 | 12.4 | 848 | 850 | 886 | 95 | 22.4 | 0.51 | 978 | -2 | 33 | 35 | 192 | 170 | 4.5 | 175.2 | n/a | 2 | 19:35 | 47.1585 | -88.4897 | 315.2 | 0 | 12 | 10 | 0x464481c4 | 0.9 | 1.2 | 1.5 | 13.404 | 13.43 | 1 | 15.285 | 2348.311 | 304.827 | 0.247 | 0.008 | 0.255 | 0.198 | 0.007 | 0.205 | 27.2588 |  |  |  | 0 | 0.009974 | -5 | 0.006671 | 0.24374 | 0 | n/a | 0.802
2018-03-07 | 0:34 | 11.823 | 2.3997 | 23996.5013 | 11.5 | 0.5 | 3412 |  | 0.1 | 0.8691 | 10.2756 | 2.0857 | 10.0256 | 0.4244 | 10.5 | 8.0383 | 0.3403 | 8.4 | 3411.9565 |  |  | 0 | 0.0869 | 12.4 | 848 | 851 | 886 | 95 | 22.4 | 0.51 | 978 | -2 | 33 | 35 | 191.3 | 170 | 4.4 | 175 | n/a | 2 | 19:35 | 47.1585 | -88.4897 | 315.3 | 0 | 12 | 10 | 0x464481c4 | 0.9 | 1.2 | 1.5 | 13.404 | 13.62 | 1.02 | 15.055 | 2351.085 | 303.725 | 0.24 | 0.01 | 0.25 | 0.193 | 0.008 | 0.201 | 26.9393 |  |  |  | 14.46 | 0.005987 | -5 | 0.007671 | 0.14631 | 0 | n/a | 0.802
2018-03-07 | 0:34 | 11.783 | 2.3975 | 23975.2653 | 11.1 | 0.5 | 3343.8 |  | 0.2 | 0.8695 | 10.2454 | 2.0846 | 9.6724 | 0.4347 | 10.1 | 7.7551 | 0.3486 | 8.1 | 3343.8166 |  |  | 0 | 0.1776 | 12.3 | 849 | 852 | 887 | 95 | 22.4 | 0.51 | 978 | -2 | 33 | 35 | 191 | 170 | 4.2 | 175 | n/a | 2 | 19:35 | 47.1585 | -88.4897 | 315.4 | 0 | 12 | 10 | 0x464481c4 | 0.9 | 1.2 | 1.5 | 13.404 | 13.67 | 1.02 | 15.012 | 2351.246 | 304.485 | 0.232 | 0.01 | 0.243 | 0.186 | 0.008 | 0.195 | 26.4809 |  |  |  | 29.642 | -0.002374 | -5 | 0.008 | -0.058005 | 0 | n/a | 0.802
2018-03-07 | 0:34 | 11.75 | 2.3726 | 23726.0691 | 10.6 | 0.5 | 3302.1 |  | 0.35 | 0.8699 | 10.2218 | 2.064 | 9.2427 | 0.435 | 9.7 | 7.4105 | 0.3487 | 7.8 | 3302.1153 |  |  | 0 | 0.3051 | 12.2 | 851 | 854 | 887 | 95 | 22.4 | 0.51 | 978 | -2 | 32.3293 | 35 | 191 | 169.3 | 4 | 175 | n/a | 2 | 19:35 | 47.1585 | -88.4897 | 315.5 | 0 | 12 | 10 | 0x464481c4 | 0.9 | 1.2 | 1.5 | 13.404 | 13.73 | 1.02 | 14.95 | 2354.845 | 302.641 | 0.223 | 0.01 | 0.233 | 0.179 | 0.008 | 0.187 | 26.2511 |  |  |  | 51.114 | -0.006671 | -5 | 0.008 | -0.16301 | 0 | n/a | 0.802
2018-03-07 | 0:34 | 11.686 | 2.3429 | 23428.8591 | 10.2 | 0.5 | 3258.4 |  | 0.5 | 0.8707 | 10.1756 | 2.0401 | 8.9032 | 0.4354 | 9.3 | 7.1383 | 0.3491 | 7.5 | 3258.3614 |  |  | 0 | 0.4354 | 12.3 | 850 | 854 | 887 | 95 | 22.4 | 0.51 | 978 | -2 | 32 | 35 | 191 | 169 | 3.9 | 175 | n/a | 2 | 19:35 | 47.1585 | -88.4897 | 315.5 | 0 | 12 | 10 | 0x464481c4 | 0.9 | 1.2 | 1.5 | 13.404 | 13.82 | 1.03 | 14.844 | 2358.178 | 300.911 | 0.216 | 0.011 | 0.227 | 0.173 | 0.008 | 0.182 | 26.0578 |  |  |  | 73.363 | -0.007 | -5 | 0.008671 | -0.17106 | 0 | n/a | 0.802
2018-03-07 | 0:34 | 11.58 | 2.3051 | 23051.0475 | 9.6 | 0.5 | 3220.9 |  | 0.6 | 0.872 | 10.0973 | 2.01 | 8.4027 | 0.436 | 8.8 | 6.7371 | 0.3496 | 7.1 | 3220.9372 |  |  | 0 | 0.5232 | 12.4 | 849 | 853 | 886 | 95 | 22.4 | 0.51 | 978 | -2 | 32 | 35 | 191 | 169 | 3.8 | 175 | n/a | 2 | 19:35 | 47.1585 | -88.4897 | 315.6 | 0 | 12 | 10 | 0x464481c4 | 0.9 | 1.2 | 1.5 | 13.404 | 13.96 | 1.04 | 14.684 | 2361.215 | 299.154 | 0.206 | 0.011 | 0.216 | 0.165 | 0.009 | 0.174 | 25.9917 |  |  |  | 88.956 | -0.019749 | -5 | 0.008329 | -0.48262 | 0 | n/a | 0.802
2018-03-07 | 0:34 | 11.358 | 2.2556 | 22556.1767 | 9.2 | 0.5 | 3163.2 |  | 0.7 | 0.8742 | 9.929 | 1.9719 | 8.0646 | 0.4371 | 8.5 | 6.4659 | 0.3505 | 6.8 | 3163.1945 |  |  | 0 | 0.614 | 12.4 | 849 | 853 | 887 | 95 | 22.4 | 0.51 | 978 | -2 | 32 | 35 | 191 | 169 | 3.7 | 174.9 | n/a | 2 | 19:35 | 47.1585 | -88.4897 | 315.7 | 0 | 12 | 10 | 0x464481c4 | 0.9 | 1.2 | 1.5 | 13.404 | 14.23 | 1.06 | 14.387 | 2362.304 | 298.604 | 0.201 | 0.011 | 0.212 | 0.161 | 0.009 | 0.17 | 25.9703 |  |  |  | 106.22 | -0.030026 | -5 | 0.008671 | -0.73376 | 0 | n/a | 0.802
2018-03-07 | 0:34 | 11.11 | 2.1889 | 21888.5714 | 9 | 0.6 | 3083.7 |  | 0.85 | 0.8769 | 9.7421 | 1.9194 | 7.9032 | 0.5151 | 8.4 | 6.3366 | 0.413 | 6.7 | 3083.6939 |  |  | 0 | 0.7454 | 12.5 | 848 | 852 | 887 | 95 | 22.4 | 0.51 | 978 | -2 | 32 | 35 | 191 | 169 | 3.7 | 174.5 | n/a | 2 | 19:35 | 47.1585 | -88.4897 | 315.8 | 0 | 12 | 10 | 0x464481c4 | 0.9 | 1.2 | 1.5 | 13.404 | 14.55 | 1.09 | 14.036 | 2365.89 | 296.682 | 0.201 | 0.013 | 0.214 | 0.161 | 0.011 | 0.172 | 25.8425 |  |  |  | 131.618 | -0.030658 | -5 | 0.007658 | -0.74921 | 0 | n/a | 0.802
2018-03-07 | 0:34 | 10.819 | 2.1036 | 21035.6198 | 8.7 | 0.6 | 2976.4 |  | 1 | 0.8801 | 9.5219 | 1.8514 | 7.668 | 0.5281 | 8.2 | 6.148 | 0.4234 | 6.6 | 2976.3588 |  |  | 0 | 0.8801 | 12.4 | 849 | 852 | 886 | 95 | 22.4 | 0.51 | 978 | -2 | 32 | 35 | 190.3 | 169 | 3.6 | 174.2 | n/a | 2 | 19:35 | 47.1585 | -88.4897 | 315.8 | 0 | 12 | 10 | 0x464481c4 | 0.9 | 1.2 | 1.5 | 13.404 | 14.97 | 1.12 | 13.617 | 2371.844 | 293.528 | 0.2 | 0.014 | 0.214 | 0.16 | 0.011 | 0.171 | 25.584 |  |  |  | 159.41 | -0.034026 | -5 | 0.008342 | -0.83151 | 0 | n/a | 0.802
2018-03-07 | 0:34 | 10.554 | 2.0598 | 20597.6033 | 8.4 | 0.6 | 2876.4 |  | 1.15 | 0.8828 | 9.3165 | 1.8183 | 7.437 | 0.5297 | 8 | 5.9628 | 0.4247 | 6.4 | 2876.3898 |  |  | 0 | 1.0154 | 12.4 | 849 | 853 | 887 | 95 | 22.4 | 0.51 | 978 | -2 | 32 | 35 | 190 | 168.3 | 3.5 | 174.2 | n/a | 2 | 19:35 | 47.1585 | -88.4897 | 315.8 | 0 | 12 | 10 | 0x464481c4 | 0.9 | 1.2 | 1.5 | 13.404 | 15.32 | 1.14 | 13.278 | 2371.347 | 294.571 | 0.198 | 0.014 | 0.212 | 0.159 | 0.011 | 0.17 | 25.2646 |  |  |  | 187.926 | -0.035329 | -5 | 0.009 | -0.86335 | 0 | n/a | 0.802
2018-03-07 | 0:34 | 10.229 | 1.9682 | 19681.9641 | 8.1 | 0.7 | 2774.6 |  | 1.41 | 0.8864 | 9.0665 | 1.7446 | 7.202 | 0.6094 | 7.8 | 5.7744 | 0.4886 | 6.3 | 2774.6122 |  |  | 0 | 1.2459 | 12.4 | 849 | 852 | 886 | 95 | 22.4 | 0.51 | 978 | -2 | 32 | 35 | 190 | 168 | 3.5 | 174.6 | n/a | 2 | 19:35 | 47.1585 | -88.4897 | 315.9 | 0 | 12 | 10 | 0x464481c4 | 0.9 | 1.2 | 1.5 | 13.404 | 15.83 | 1.18 | 12.817 | 2377.456 | 291.169 | 0.198 | 0.017 | 0.215 | 0.159 | 0.013 | 0.172 | 25.1072 |  |  |  | 237.541 | -0.033658 | -5 | 0.009671 | -0.82252 | 0 | n/a | 0.802
2018-03-07 | 0:34 | 9.772 | 1.859 | 18590.0584 | 7.8 | 0.7 | 2647.7 |  | 1.65 | 0.8913 | 8.7099 | 1.6569 | 6.963 | 0.6239 | 7.6 | 5.5827 | 0.5002 | 6.1 | 2647.7482 |  |  | 0 | 1.4675 | 12.4 | 848 | 852 | 886 | 95 | 22.4 | 0.51 | 978 | -2 | 32 | 35 | 190 | 168 | 3.4 | 175 | n/a | 2 | 19:35 | 47.1585 | -88.4897 | 315.8 | 0 | 12 | 10 | 0x464481c4 | 0.9 | 1.2 | 1.5 | 13.404 | 16.58 | 1.24 | 12.197 | 2382.487 | 288.465 | 0.199 | 0.018 | 0.217 | 0.16 | 0.014 | 0.174 | 24.9927 |  |  |  | 291.878 | -0.032329 | -5 | 0.01 | -0.79004 | 0 | n/a | 0.802
2018-03-07 | 0:34 | 9.328 | 1.7627 | 17627.2541 | 7.7 | 0.7 | 2492 |  | 1.9 | 0.8961 | 8.3589 | 1.5795 | 6.9107 | 0.6272 | 7.5 | 5.5408 | 0.5029 | 6 | 2491.9763 |  |  | 0 | 1.7046 | 12.4 | 848 | 853 | 886 | 95 | 22.4 | 0.51 | 978 | -2 | 32 | 35 | 190 | 168 | 3.5 | 175 | n/a | 2 | 19:35 | 47.1585 | -88.4897 | 315.8 | 0 | 12 | 10 | 0x464481c4 | 0.9 | 1.2 | 1.5 | 13.404 | 17.37 | 1.3 | 11.599 | 2386.506 | 287.024 | 0.207 | 0.019 | 0.225 | 0.166 | 0.015 | 0.181 | 24.5517 |  |  |  | 353.865 | -0.031329 | -5 | 0.009329 | -0.7656 | 0 | n/a | 0.802
2018-03-07 | 0:34 | 9.166 | 1.7087 | 17086.569 | 7.4 | 0.7 | 2349.5 |  | 2.15 | 0.8981 | 8.2321 | 1.5345 | 6.6676 | 0.6286 | 7.3 | 5.3459 | 0.504 | 5.8 | 2349.4854 |  |  | 0 | 1.9288 | 12.4 | 848 | 853 | 886 | 95 | 22.4 | 0.51 | 978 | -2 | 32 | 35 | 190 | 168 | 3.4 | 175 | n/a | 2 | 19:35 | 47.1585 | -88.4897 | 315.8 | 0 | 12 | 10 | 0x464481c4 | 0.9 | 1.2 | 1.5 | 13.404 | 17.72 | 1.32 | 11.35 | 2394.208 | 284.049 | 0.203 | 0.019 | 0.222 | 0.163 | 0.015 | 0.178 | 23.5802 |  |  |  | 407.876 | -0.032342 | -5 | 0.009 | -0.79036 | 0 | n/a | 0.802
2018-03-07 | 0:34 | 9.096 | 1.7065 | 17064.7107 | 7.3 | 0.7 | 2270.9 |  | 2.51 | 0.8987 | 8.1754 | 1.5337 | 6.5718 | 0.6291 | 7.2 | 5.2691 | 0.5044 | 5.8 | 2270.8516 |  |  | 0 | 2.2515 | 12.4 | 848 | 853 | 886 | 95 | 22.4 | 0.51 | 978 | -2 | 32 | 35.671 | 190 | 168 | 3.4 | 175 | n/a | 2 | 19:35 | 47.1585 | -88.4897 | 315.8 | 0 | 12 | 10 | 0x464481c4 | 0.9 | 1.2 | 1.5 | 13.404 | 17.85 | 1.33 | 11.266 | 2393.425 | 285.774 | 0.201 | 0.019 | 0.221 | 0.162 | 0.015 | 0.177 | 22.9415 |  |  |  | 479.262 | -0.034342 | -5 | 0.009 | -0.83923 | 0 | n/a | 0.802
2018-03-07 | 0:34 | 8.977 | 1.6536 | 16535.7851 | 7.2 | 0.7 | 2221.6 |  | 2.9 | 0.9003 | 8.0817 | 1.4887 | 6.4933 | 0.6302 | 7.1 | 5.2062 | 0.5053 | 5.7 | 2221.6105 |  |  | 0 | 2.6129 | 12.4 | 848 | 852 | 886 | 95 | 22.4 | 0.51 | 978 | -2 | 32 | 36 | 190 | 168 | 3.4 | 174.6 | n/a | 2 | 19:35 | 47.1585 | -88.4897 | 315.8 | 0 | 12 | 10 | 0x464481c4 | 0.9 | 1.2 | 1.5 | 13.404 | 18.13 | 1.35 | 11.074 | 2400.828 | 281.48 | 0.202 | 0.02 | 0.222 | 0.162 | 0.016 | 0.178 | 22.7744 |  |  |  | 564.381 | -0.035 | -5 | 0.009671 | -0.85531 | 0 | n/a | 0.802
2018-03-07 | 0:34 | 8.782 | 1.6162 | 16162.4633 | 7.1 | 0.7 | 2163.8 |  | 3.2 | 0.9023 | 7.9245 | 1.4584 | 6.4178 | 0.6316 | 7 | 5.1456 | 0.5064 | 5.7 | 2163.808 |  |  | 0 | 2.8916 | 12.4 | 849 | 852 | 886 | 95 | 22.4 | 0.51 | 978 | -2 | 31.329 | 36 | 190 | 168 | 3.3 | 174.2 | n/a | 2 | 19:35 | 47.1585 | -88.4897 | 315.8 | 0 | 12 | 10 | 0x464481c4 | 0.9 | 1.2 | 1.5 | 13.404 | 18.53 | 1.38 | 10.823 | 2401.729 | 281.324 | 0.204 | 0.02 | 0.224 | 0.163 | 0.016 | 0.179 | 22.6305 |  |  |  | 637.225 | -0.037684 | -5 | 0.01 | -0.9209 | 0 | n/a | 0.802
2018-03-07 | 0:34 | 8.55 | 1.559 | 15589.8584 | 7 | 0.7 | 2111.5 |  | 3.55 | 0.905 | 7.7375 | 1.4109 | 6.346 | 0.6335 | 7 | 5.088 | 0.5079 | 5.6 | 2111.4863 |  |  | 0 | 3.2097 | 12.7 | 847 | 851 | 885 | 95 | 22.4 | 0.51 | 978 | -2 | 31.671 | 36 | 190 | 168 | 3.6 | 174.2 | n/a | 2 | 19:35 | 47.1585 | -88.4897 | 315.7 | 0 | 12 | 10 | 0x464481c4 | 0.9 | 1.2 | 1.5 | 13.404 | 19.04 | 1.42 | 10.498 | 2405.387 | 279.156 | 0.207 | 0.021 | 0.227 | 0.166 | 0.017 | 0.182 | 22.6513 |  |  |  | 725.507 | -0.024909 | -5 | 0.01 | -0.60871 | 0 | n/a | 0.802
2018-03-07 | 0:34 | 8.318 | 1.4995 | 14995.347 | 6.9 | 0.7 | 2040.8 |  | 3.8 | 0.9077 | 7.5503 | 1.3611 | 6.263 | 0.6354 | 6.9 | 5.0215 | 0.5094 | 5.5 | 2040.8413 |  |  | 0 | 3.4534 | 13 | 845 | 849 | 884 | 95 | 22.4 | 0.51 | 978 | -2 | 32 | 36 | 190.7 | 168 | 3.8 | 174.6 | n/a | 2 | 19:35 | 47.1585 | -88.4897 | 315.7 | 0 | 12 | 10 | 0x464481c4 | 0.9 | 1.2 | 1.5 | 13.404 | 19.6 | 1.46 | 10.172 | 2410.307 | 276.549 | 0.209 | 0.021 | 0.231 | 0.168 | 0.017 | 0.185 | 22.4822 |  |  |  | 801.595 | -0.013978 | -5 | 0.01 | -0.34159 | 0 | n/a | 0.802
2018-03-07 | 0:34 | 8.149 | 1.4627 | 14626.6555 | 6.8 | 0.7 | 1973.4 |  | 4.15 | 0.9096 | 7.4118 | 1.3304 | 6.1852 | 0.6367 | 6.8 | 4.9591 | 0.5105 | 5.5 | 1973.4373 |  |  | 0 | 3.7726 | 13 | 844 | 849 | 884 | 95 | 22.4 | 0.51 | 978 | -2 | 32 | 36 | 191 | 168 | 3.9 | 174.9 | n/a | 2 | 19:35 | 47.1585 | -88.4897 | 315.7 | 0 | 12 | 10 | 0x464481c4 | 0.9 | 1.2 | 1.5 | 13.404 | 20.01 | 1.49 | 9.94 | 2412.86 | 275.661 | 0.211 | 0.022 | 0.233 | 0.169 | 0.017 | 0.186 | 22.1694 |  |  |  | 892.987 | -0.009988 | -5 | 0.01 | -0.24408 | 0 | n/a | 0.802
2018-03-07 | 0:34 | 7.897 | 1.4122 | 14121.7355 | 6.7 | 0.7 | 1914 |  | 4.5 | 0.9123 | 7.2049 | 1.2884 | 6.1237 | 0.6386 | 6.8 | 4.9098 | 0.512 | 5.4 | 1913.9775 |  |  | 0 | 4.1076 | 13.1 | 843 | 847 | 884 | 95 | 22.4 | 0.51 | 978 | -2 | 32.671 | 36 | 191 | 168.7 | 4 | 174.7 | n/a | 2 | 19:35 | 47.1585 | -88.4897 | 315.7 | 0 | 12 | 10 | 0x464481c4 | 0.9 | 1.2 | 1.5 | 13.404 | 20.64 | 1.54 | 9.61 | 2414.663 | 274.819 | 0.215 | 0.022 | 0.237 | 0.172 | 0.018 | 0.19 | 22.1354 |  |  |  | 1000.952 | -0.006987 | -5 | 0.01 | -0.17075 | 0 | n/a | 0.802
2018-03-07 | 0:34 | 7.565 | 1.3295 | 13295.2893 | 6.6 | 0.7 | 1842.5 |  | 4.85 | 0.9161 | 6.9301 | 1.218 | 6.0462 | 0.6413 | 6.7 | 4.8476 | 0.5141 | 5.4 | 1842.5051 |  |  | 0 | 4.4462 | 13.1 | 843 | 849 | 884 | 95 | 22.4 | 0.51 | 978 | -2 | 33 | 36 | 191 | 169 | 4 | 174.3 | n/a | 2 | 19:35 | 47.1585 | -88.4897 | 315.7 | 0 | 12 | 10 | 0x464481c4 | 0.9 | 1.2 | 1.5 | 13.404 | 21.58 | 1.61 | 9.16 | 2421.256 | 270.839 | 0.221 | 0.023 | 0.245 | 0.177 | 0.019 | 0.196 | 22.2142 |  |  |  | 1129.506 | -0.005329 | -5 | 0.01 | -0.13023 | 0 | n/a | 0.802
2018-03-07 | 0:34 | 7.153 | 1.2484 | 12483.9967 | 6.6 | 0.7 | 1756.9 |  | 5.2 | 0.9205 | 6.5845 | 1.1492 | 6.0756 | 0.6444 | 6.7 | 4.8713 | 0.5166 | 5.4 | 1756.9011 |  |  | 0 | 4.789 | 13.2 | 843 | 849 | 884 | 95 | 22.4 | 0.51 | 978 | -2 | 33 | 36 | 191 | 169 | 4 | 174.1 | n/a | 2 | 19:35 | 47.1585 | -88.4897 | 315.7 | 0 | 12 | 10 | 0x464481c4 | 0.9 | 1.2 | 1.5 | 13.404 | 22.81 | 1.7 | 8.631 | 2424.138 | 269.284 | 0.234 | 0.025 | 0.259 | 0.188 | 0.02 | 0.208 | 22.3204 |  |  |  | 1281.957 | -0.005 | -5 | 0.01 | -0.12219 | 0 | n/a | 0.802
Summary Information:
Post Processor DLL Version | 170:59
Status: | MD5 digest is valid
| Torque from lookup | but couldn't open file
Flow Meter Not Enabled
Could not determine Regen RF - NTEs with regen activity will be excluded for CT
Test Date | 43166
System Information:
Name | SEMTECH-DS GAS ANALYZER
Model | SEMTECH-DS
Serial | E08-SDS04
Version | 2.018 161
-----------------------------------------------------------------
Name | AUTOMOTIVE MICROBENCH II
Model | AMBII
Serial | 2280:00
Version | 165:46
CO Span(%) | 144:00
CO2 Span(%) | 376:48
C6H14 Span(ppm) | 3030
-----------------------------------------------------------------
Name | LR NDUV NO/NO2 ANALYZER
Model | LR-NDUV-NO/NO2
Serial | 129098
Version | 31:15
NO Span(ppm) | 2055
NO2 Span(ppm) | 6000:00
NO Range Selection | 0060D33CNO range = 300 | 0 | 4073.0054 | 38156.354 | -1227622.3 | 20233284 | -102520500
NO2 range | 2400:00 | -1e-05 | 6866.6892 | 0 | 0 | 0 | 0
-----------------------------------------------------------------
Name | GPS
Model | 16-HVS
Version | 69:36
-----------------------------------------------------------------
Name | THC FID
Model | SEMTECH_DS_Dual
Serial | 4992:00
Range(ppmC)1 | 100.00 Bottle(ppmC) = 0000000
Range(ppmC)2 | 1000.0 Bottle(ppmC) = 0000000
Range(ppmC)3 | 10000 Bottle(ppmC) = 0000000
Range(ppmC)4 | 40000 Bottle(ppmC) = 9090
-----------------------------------------------------------------
Vehicle Description: | Yamaha 1049 four-stroke
License Plate | Michigan Tech - gasoline
Engine Displacement | 0:00
Rated Horsepower
Rated RPM
Fuel Specific Gravity | 18:01
SEMTECH Serial Number | E08-SDS04
AMBII RPM Multiplier | 48:00
Torque (ecm or calc) | none
Mass Calc Method | EXH_FLOW | Method I
NDIR Delay (s) | 96:00
NDUV Delay (s) | 96:00
THC FID Delay (s) | 72:00
Methane FID Delay (s) | 120:00
SEMTECH EFM Delay (s) | 24:00
Vehicle Interface Delay (s) | 0:00
Engine Speed Delay (s) | none
Environmental Delay (s) | 0:00
Aux Temp Delay (s) | none
EAI1 Delay (s) | 0:00
EAI2 Delay (s) | 0:00
EAI3 Delay (s) | 0:00
Methane FID PF-CH4 value | 24:00
Methane FID PF-C2H6 value | 0
Vehicle Interface Type | Not Enabled -
Flow Meter Type | Not Enabled
NOx Kh Calculation | CFR40 86.1342-94 SI
Curb Idle Load (%) | 0
Test Start Time | 0.013433
Test End Time | 0.02363
Test Duration (s) | 882
NonIdleDurationTimeNumber | 691
Average Ambient Temperature (deg C) | -1.272
Average Ambient Pressure (mbar) | 978.136
Average Relative Humidity (%) | 94.694
Average Absolute Humidity (grains/lb dry air) | 23.578
Average Kh Factor | 0.805
Regen Summary:
Param Name
Pending States
Active States
Starts | 0
Stops | 0
Complete Regens | 0
Comlete Non-Regens | 0
Total Active | 0
Total Non-Active | 0
Total Active and Pending | 0
Calculated RF | 0
Overrides:
iSCB_RH
iSCB_LAT
iVEH_SPEED_USED | iGPS_GROUND_SPEED
iENG_SPEED_USED | iAMBII_RPM
iEAI1_XF | iSCB_EAI1_XF
iEAI2_XF | iSCB_EAI2_XF
Overall Test Results:
Total Distance Traveled (mi) | 5.414
Total Fuel Consumed (gal) | 0
Overall Fuel Economy (mpg) | 0:00
Total Work (bhp-hr) | 0
Overall Mass:
CO2 (g) | 0
CO (g) | 0
NOx (g) | 0
kNOx (g) (corrected NOx) | 0
THC (g) | 0
CH4 (g) | 0
NMHC (g) | 0
C6H14 (g) | 0
Overall Emissions (Distance Specific):
CO2 (g/mi) | 0
CO (g/mi) | 0
NOx (g/mi) | 0
kNOx (g/mi) (corrected NOx) | 0
THC (g/mi) | 0
CH4 (g/mi) | 0
NMHC (g/mi) | 0
C6H14 (g/mi) | 0
Overall Emissions (Brake Specific):
CO2 (g/bhp-hr) | 0
CO (g/bhp-hr) | 0
NOx (g/bhp-hr) | 0
kNOx (g/bhp-hr) (corrected NOx) | 0
THC (g/bhp-hr) | 0
CH4 (g/bhp-hr) | 0:00
NMHC (g/bhp-hr) | 0:00
C6H14 (g/bhp-hr) | 0
NOx + NMHC (g/bhp-hr) | 0
Fuel Name | CSC2018-G
Fuel Ratios | 0.751 | 1 | 2.041 | 0.07 | 0 | 0
Detection Limits:
CO Limit (%) | 0:00
CO2 Limit (%) | 0
NO Limit (ppm) | 0
NO2 Limit (ppm) | 0
HC Limit (ppmC) | 0
Methane Limit (ppmC) | 0
Hexane Limit (ppm) | 0
AVL MSS Concentraiton Limit (mg/m3) | 0
AVL MSS Dilution Ratio Limit | 0
Faults:
0X0000 - 03/07/2018 13:57:44.394 - None Found
0X0000 - 03/07/2018 14:05:59.130 - None Found
0X0000 - 03/07/2018 14:19:20.644 - None Found
0X0000 - 03/07/2018 14:34:30.379 - None Found
Warnings:
0X0000 - 03/07/2018 13:57:44.394 - None Found
0X0000 - 03/07/2018 14:05:59.130 - None Found
0X0000 - 03/07/2018 14:19:20.644 - None Found
WARNING | 0.016192 | 0xE505 - 03/07/2018 14:23:18.936 - FID over-range
WARNING | 0.02014 | 0xE505 - 03/07/2018 14:28:59.947 - FID over-range
0X0000 - 03/07/2018 14:34:30.379 - None Found
Post Processor Limits:
Engine Speed Limit (rpm/s) | 1000
Vehicle Speed Limit (mph/s) | 21
Fuel Rate Limit (gal/s) | 0.05
Reference Torque Limit (lb-ft) | 10000
Fuel Specific Dropout Limit(% C) | 0.5
Brake Specific Dropout Limit (bhp-h) | 0.005
FID Range Change Ignore | 4
Post Processor Limit Events:
Engine Speed Limit Count | 0
Vehicle Speed Limit Count | 0
GPS Speed Limit Count | 0
Fuel Rate Limit Count | 0
Reference Torque Limit Count | 0
Fuel Specific Dropout Limit Count | 0
Brake Specific Dropout Limit Count | 882
FID Range Change Ignore Count | 0
External Input Configuration:
| ID | Description | Units | Polynomial Order | x^0 | x^1 | x^2 | x^3 | x^4 | x^5 | x^6 | x^7 | x^8 | x^9
EAI1 | iEAI1_XF | Fuel Flow | Liter per hour | 1 | x^0: 0; x^1: 24.4375
EAI2 | iEAI2_XF |  |  | 0 | x^0: 0
EAI3 |  | TPS | degrees | 1 | x^0: -12.5; x^1: 38
Audit/Span/Zero Information:
Zero
InfoVer | 1
Date | 43166
Time | 0.58176
Purge Delay | 30
Gas Path | Ambient Air
Gas | Previous | Current | Difference
CO(%) | -0.003 | 0 | -0.003
CO2(%) | -0.04 | 0.004667 | -0.044667
NO(ppm) | -1.0625 | 0.046667 | -1.1092
THC(ppmC) | -30.6812 | -9.3333 | -21.3479
Span
InfoVer | 1
Date | 43166
Time | 0.58748
Purge Delay | 30
Gas Path | Span
| CO | CO2 | O2 | HC | x^0: NO; x^1: NO2; x^2: CH4; x^3: THC
Bottle Values | 6 | 15.7 | 20.9 | 3030 | x^0: 2055; x^1: 250; x^2: 0; x^3: 3030
Gas | Previous | Current | Difference
CO(%) | 6.0055 | 5.9967 | 0.008833
CO2(%) | 15.7881 | 15.7027 | 0.085458
NO(ppm) | 1981.2687 | 2067.66 | -86.3912
THC(ppmC) | 3041.5458 | 3032.8867 | 8.6592
Zero
InfoVer | 1
Date | 43166
Time | 0.60728
Purge Delay | 30
Gas Path | Ambient Air
Gas | Previous | Current | Difference
CO(%) | 0.002 | -0.001733 | 0.003733
CO2(%) | 0.01 | -0.01 | 0.02
NO(ppm) | 1.3375 | -0.7 | 2.0375
THC(ppmC) | 24.25 | -7.6667 | 31.9167
Test Information:
SEMTECH_DATA_FILE | 43166 | 0.03987 | [RELEASE_VER=2.018 BUILD=161 BDATE=07/29/2011 IP=10.10.1.55]
No Information Available

## Summary
Parameter | Units | Lap 1 | Lap 2 | Lap 3 | Lap 4 | Average of laps 2, 3, & 4 | Standard Deviation
Duration | [mm:ss] | 3624:00 | 3504:00 | 3480:00 | 3504:00 | 3496:00 | 0.57735
Distance traveled | [miles] | 1.2823 | 1.3075 | 1.305 | 1.3066 | 1.3064 | 0.0012373
Fuel consumed | [gallons] | 0.084053 | 0.079865 | 0.077385 | 0.077556 | 0.078269 | 0.0013853
Fuel economy | [mpg] | 15.2556 | 16.371 | 16.864 | 16.847 | 16.694 | 0.27989
CO2 | [g/hr] | 13886.3619 | 13296.1773 | 12873.5864 | 12837.9482 | 13002.5706 | 254.8944
CO | [g/hr] | 1416.471 | 1618.1792 | 1620.7464 | 1608.1781 | 1615.7012 | 6.6404
NO | [g/hr] | 39.0584 | 39.2796 | 37.1281 | 39.1145 | 38.5074 | 1.1973
HC | [g/hr] | 114.5196 | 109.3719 | 117.6438 | 111.6721 | 112.8959 | 4.2696
CO2 | [g/mile] | 457.2434 | 415.2495 | 400.0646 | 401.2115 | 405.5085 | 8.4554
CO | [g/mile] | 46.6409 | 50.5369 | 50.367 | 50.2588 | 50.3876 | 0.14023
NO | [g/mile] | 1.2861 | 1.2267 | 1.1538 | 1.2224 | 1.201 | 0.040911
HC | [g/mile] | 3.7708 | 3.4158 | 3.6559 | 3.49 | 3.5206 | 0.12298
Total emission (CO+HC+NO) | [g/hr] | 1580.4466 | 1778.9323 | 1787.7632 | 1771.0125 | 1779.236 | 8.3795
Total emission (CO+HC+NO) | [g/mile] | 51.6978 | 55.1794 | 55.1767 | 54.9712 | 55.1091 | 0.11947
Lambda | [-] | 0.96329 | 0.95347 | 0.94966 | 0.95068 | 0.95127 | 0.001973

## Lap 1 data
DATE | TIME | CO2 | CO | CO | NO | NO2 | THC |  | O2 | Dry-to-Wet Correction Factor | Wet CO2 | Wet CO | Wet NO | Wet NO2 | Wet NOx | Wet kNO | Wet kNO2 | Wet kNOx | Wet HC | Wet CH4 | Wet NMHC | Wet AVL MSS | Wet O2 | Power Supply Voltage | Sample Pump Pressure | Drain Pump 1 Pressure | Drain Pump 2 Pressure | Relative Humidity | Absolute Humidity | Volume Humidity | Local Ambient Pressure | Local Ambient Temperature | Auxiliary Temperature | CJC Temperature | Heated Filter Temperature | External Line Temperature | Chiller Temperature | THC Oven Temperature | Not Available | Quality | Time | Latitude | Longitude | Altitude | Ground Speed | Number of satellites in view | Number of satellites in use | Satellites used PRN | Horizontal DoP | Vertical DoP | Position DoP | Air/Fuel Ratio at stoichiometry | Air/Fuel Ratio of Sample | Lambda | Humidity of Exhaust | Instantaneous Fuel Specific CO2 | Instantaneous Fuel Specific CO | Instantaneous Fuel Specific NO | Instantaneous Fuel Specific NO2 | Instantaneous Fuel Specific NOx | Corrected Instantaneous Fuel Specific NO | Corrected Instantaneous Fuel Specific NO2 | Corrected Instantaneous Fuel Specific NOx | Instantaneous Fuel Specific HC | Instantaneous Fuel Specific CH4 | Instantaneous Fuel Specific NMHC | Instantaneous Fuel Specific AVL MSS | Instantaneous Fuel Specific O2 | External Analog Input 1 | External Analog Input 2 | External Analog Input 3 | fuel flow | fuel temp | Fuel Flow |  | CO2 | CO | NO | HC | Total Emissions | CO2 | CO | NO | HC | Total Emissions
sDATE | sTIME | iAMBII_CO2 | iAMBII_CO | iAMBII_COPPM | iNDUV_NO | iNDUV_NO2 | iFID_THC | iFID2_CH4 | iAMBII_O2 | Kw | iCO2zw | iCOzw | iNOzw | iNO2zw | iNOxzw | ikNOzw | ikNO2zw | ikNOxzw | iHCzw | iCH4zw | iNMHCzw | iAVLMSSzw | iO2zw | iSCB_PSV | iSCB_SPP | iSCB_DP1P | iSCB_DP2P | iSCB_RH | iHum_Abs | iHum_Vol | iSCB_LAP | iSCB_LAT | iSCB_ET | iSCB_CJCT | iSCB_FT | iSCB_ELT | iSCB_CT | iFID_OT | iFID2_OT | sGPS_QUAL | sGPS_TIME | iGPS_LAT | iGPS_LON | iGPS_ALT | iGPS_GROUND_SPEED | sGPS_NUMSATINVIEW | sGPS_NUMSATINUSE | sGPS_PRNSATUSED | iGPS_HDoP | iGPS_VDoP | iGPS_PDoP | AF_Stoich | AF_Calc | Lambda | H2O_exh | iCALCRT_CO2fs | iCALCRT_COfs | iCALCRT_NOfs | iCALCRT_NO2fs | iCALCRT_NOxfs | iCALCRT_kNOfs | iCALCRT_kNO2fs | iCALCRT_kNOxfs | iCALCRT_HCfs | iCALCRT_CH4fs | iCALCRT_NMHCfs | iCALCRT_AVLMSSfs | iCALCRT_O2fs | iSCB_EAI1 | iSCB_EAI2 | iSCB_EAI3 | iEAI1_XF | iEAI3_XF | [6 empty] | (CO+HC+NO) |  |  |  |  | (CO+HC+NO)
mm/dd/yyyy | hh:mm:ss.xxx | % | % | ppm | ppm | ppm | ppmC |  | % |  | % | % | ppm | ppm | ppm | ppm | ppm | ppm | ppmC | ppmC | ppmC | mg/m3 | % | Vdc | mbar | mbar | mbar | % | grains/lb dry air | % | mbar | deg C | deg C | deg C | deg C | deg C | deg C | deg C | n/a |  | hhmmss.sss | deg | deg | m | mph | [9 empty] | % | g/kg fuel | g/kg fuel | g/kg fuel | g/kg fuel | g/kg fuel | g/kg fuel | g/kg fuel | g/kg fuel | g/kg fuel | g/kg fuel | g/kg fuel | g/kg fuel | g/kg fuel | Vdc | Vdc | Vdc | Liter per hour | deg C | Gal/hr |  | g/hr | g/hr | g/hr | g/hr | g/hr | g/mile | g/mile | g/mile | g/mile | g/mile
Average |  | 13.1293 | 2.1029 | 21028.9237 | 364.3921 | 0.086184 | 2723.5191 | #DIV/0! | 0.067237 | 0.86168 | 11.3144 | 1.8099 | 313.8197 | 0.24117 | 314.0599 | 253.7253 | 0.19489 | 253.9164 | 2723.5182 | #DIV/0! | #DIV/0! | 0 | 0.058078 | 12.0934 | 849.6184 | 850.4539 | 888.1513 | 96.5079 | 24.5614 | 0.56382 | 978.1776 | -0.96711 | 63.3373 | 35.6491 | 190.4539 | 168.9013 | 3.6809 | 174.4039 | #DIV/0! | 1.7303 | 0.80858 | 47.1615 | -88.4875 | 313.4789 | 30.3697 | 12 | 9.4934 | #DIV/0! | 1.621 | 1.2931 | 2.4559 | 13.404 | 12.9101 | 0.96329 | 16.0534 | 2456.2336 | 248.7364 | 7.1193 | 0.0055263 | 7.1248 | 5.7561 | 0.0044342 | 5.7605 | 20.3105 | #DIV/0! | #DIV/0! | #DIV/0! | 9.2422 | 0.30833 | -5 | 0.0088574 | 7.5349 | 21 | 1.9907 |  | 13886.3619 | 1416.471 | 39.0584 | 114.5196 | 1580.4466 | 457.2434 | 46.6409 | 1.2861 | 3.7708 | 51.6978
Min |  | 11.606 | 0.3739 | 3738.8191 | 101 | -1.9 | 1204.7 | 0 | 0 | 0.8427 | 9.781 | 0.3267 | 86.9336 | 0 | 86.9 | 70.354 | 0 | 70.4 | 1204.7149 | 0 | 0 | 0 | 0 | 11.9 | 839 | 838 | 877 | 94 | 23.86 | 0.55 | 977 | -1 | 56 | 35 | 189 | 167 | 3.4 | 174 | 0 | 1 | 0.80771 | 47.1586 | -88.4919 | 307.7 | 5.3 | 12 | 7 | 0 | 0.9 | 1 | 1.5 | 13.404 | 11.25 | 0.84 | 14.452 | 1931.225 | 48.588 | 1.965 | 0 | 1.965 | 1.59 | 0 | 1.59 | 9.1264 | 0 | 0 | 0 | 0 | 0.10337 | -5 | 0.006329 | 2.5261 | 21 | 0.66738 |  | 4853.7245 | 324.7905 | 4.4035 | 17.9021
Max |  | 13.805 | 4.744 | 47439.8701 | 1172.4 | 1.6 | 10602 | 0 | 0.4 | 0.8737 | 11.9402 | 4.0113 | 1005.8704 | 1.362 | 1005.9 | 814.1151 | 1.1022 | 814.1 | 10602.0315 | 0 | 0 | 0 | 0.3495 | 12.6 | 861 | 867 | 898 | 98 | 26.51 | 0.61 | 979 | 0 | 72 | 36 | 192 | 171 | 4.4 | 176 | 0 | 2 | 0.80946 | 47.1644 | -88.4838 | 318.2 | 45.1 | 12 | 11 | 0 | 2.9756 | 2.3565 | 4.1 | 13.404 | 14.24 | 1.06 | 18.66 | 2773.3 | 513.052 | 22.534 | 0.032 | 22.534 | 18.238 | 0.026 | 18.238 | 72.237 | 0 | 0 | 0 | 59.385 | 0.64139 | -5 | 0.01 | 15.6741 | 21 | 4.1411 |  | 29327.1601 | 3808.3243 | 168.4527 | 284.1883
Total | 151 | [43 empty] | 1.2823 | [26 empty] | 0.31814 |  | 0.084053 |  | 586.3131 | 59.8066 | 1.6491 | 4.8353 | 0.751
[74 empty] | 15.2556 | (MPG)
2018-03-07 | 0:22 | 12.712 | 2.0918 | 20918.2787 | 191.2 | -1 | 6297.7 |  | 0.4 | 0.8615 | 10.9517 | 1.8021 | 164.7066 | 0 | 164.7 | 133.3076 | 0 | 133.3 | 6297.7257 |  |  | 0 | 0.3446 | 11.9 | 852 | 852 | 891 | 98 | 24.89 | 0.57 | 978 | -1 | 72 | 35 | 190 | 168 | 3.5 | 175 | n/a | 1 | 19:23 | 47.1593 | -88.4897 | 308 | 5.3 | 12 | 7 | 0x4448144 | 1.8357 | 1.4948 | 2.6792 | 13.404 | 12.89 | 0.96 | 16.078 | 2377.884 | 249.037 | 3.745 | 0 | 3.745 | 3.031 | 0 | 3.031 | 47.1863 |  |  |  | 54.403 | 0.27205 | -5 | 0.009329 | 6.6483 | 21 | 1.7565 |  | 11872.4217 | 1243.4048 | 15.1333 | 235.5942 |  | [Note: Per second g/mile data not valid due to significant vehicle speed lag compared to emissions]
2018-03-07 | 0:22 | 12.92 | 2.0052 | 20052.2837 | 185.5 | -1 | 5594.3 |  | 0.4 | 0.8614 | 11.1288 | 1.7272 | 159.7703 | 0 | 159.8 | 129.3123 | 0 | 129.3 | 5594.2957 |  |  | 0 | 0.3445 | 12 | 851 | 852 | 890 | 98 | 24.89 | 0.57 | 978 | -1 | 72 | 35 | 190 | 168 | 3.6 | 175 | n/a | 1 | 19:23 | 47.1593 | -88.4896 | 308.2 | 10.8 | 12 | 9 | 0x46448144 | 1.1461 | 1.3 | 1.7461 | 13.404 | 12.88 | 0.96 | 16.095 | 2410.578 | 238.122 | 3.624 | 0 | 3.624 | 2.933 | 0 | 2.933 | 41.8159 |  |  |  | 54.265 | 0.31827 | -5 | 0.009 | 7.7778 | 21 | 2.0549 |  | 14080.4887 | 1390.9005 | 17.132 | 244.2519
2018-03-07 | 0:22 | 12.92 | 2.0026 | 20026.0353 | 205.2 | -1 | 4756.2 |  | 0.4 | 0.8622 | 11.1397 | 1.7267 | 176.9465 | 0 | 176.9 | 143.2141 | 0 | 143.2 | 4756.2006 |  |  | 0 | 0.3449 | 12 | 850 | 851 | 889 | 98 | 24.89 | 0.57 | 978 | -1 | 72 | 35 | 190 | 168 | 3.6 | 175 | n/a | 1 | 19:23 | 47.1593 | -88.4895 | 308.3 | 13.6 | 12 | 9 | 0x46448144 | 1.3078 | 1.1461 | 2.1643 | 13.404 | 12.96 | 0.97 | 15.981 | 2426.268 | 239.358 | 4.036 | 0 | 4.036 | 3.267 | 0 | 3.267 | 35.7476 |  |  |  | 54.618 | 0.34839 | -5 | 0.009 | 8.5139 | 21 | 2.2494 |  | 15513.3693 | 1530.4365 | 20.8889 | 228.5674
2018-03-07 | 0:22 | 13.194 | 1.6442 | 16441.5398 | 243.9 | -1.1 | 4211 |  | 0.4 | 0.8638 | 11.397 | 1.4203 | 210.6776 | 0 | 210.7 | 170.5148 | 0 | 170.5 | 4210.9828 |  |  | 0 | 0.3455 | 12 | 849 | 850 | 888 | 98 | 24.89 | 0.57 | 978 | -1 | 72 | 35 | 190 | 168 | 3.5 | 175 | n/a | 1 | 19:23 | 47.1592 | -88.4894 | 308.4 | 15.9 | 12 | 9 | 0x46448144 | 1.5488 | 1.0512 | 2.5463 | 13.404 | 13.13 | 0.98 | 15.764 | 2501.806 | 198.432 | 4.843 | 0 | 4.843 | 3.92 | 0 | 3.92 | 31.8984 |  |  |  | 55.151 | 0.36239 | -5 | 0.009 | 8.856 | 21 | 2.3398 |  | 16639.1571 | 1319.7431 | 26.0714 | 212.1517
2018-03-07 | 0:22 | 13.279 | 1.3533 | 13533.071 | 317.9 | -1.2 | 3674.1 |  | 0.4 | 0.8663 | 11.5041 | 1.1724 | 275.4109 | 0 | 275.4 | 222.9077 | 0 | 222.9 | 3674.0547 |  |  | 0 | 0.3465 | 12 | 848 | 848 | 887 | 98 | 24.89 | 0.57 | 978 | -1 | 72 | 35 | 190 | 168 | 3.6 | 175 | n/a | 1 | 19:23 | 47.1592 | -88.4893 | 308.5 | 19 | 12 | 9 | 0x46448144 | 1.5513 | 1.1513 | 2.4513 | 13.404 | 13.39 | 1 | 15.431 | 2563.09 | 166.25 | 6.426 | 0 | 6.426 | 5.201 | 0 | 5.201 | 28.2473 |  |  |  | 56.137 | 0.37841 | -5 | 0.009 | 9.2473 | 21 | 2.4431 |  | 17799.9887 | 1154.5627 | 36.1196 | 196.1701
2018-03-07 | 0:22 | 13.29 | 1.4369 | 14369.2154 | 411.3 | -1.3 | 3278.3 |  | 0.4 | 0.8659 | 11.5074 | 1.2442 | 356.14 | 0 | 356.1 | 288.2469 | 0 | 288.2 | 3278.3157 |  |  | 0 | 0.3463 | 12 | 846 | 847 | 885 | 98 | 24.89 | 0.57 | 978 | -1 | 71.329 | 35 | 190 | 168 | 3.6 | 175 | n/a | 1 | 19:23 | 47.1591 | -88.4892 | 308.6 | 22.5 | 12 | 9 | 0x46448144 | 1.7026 | 1.2513 | 2.6026 | 13.404 | 13.34 | 1 | 15.49 | 2556.839 | 175.95 | 8.287 | 0 | 8.287 | 6.707 | 0 | 6.707 | 25.1361 |  |  |  | 55.955 | 0.39272 | -5 | 0.009671 | 9.5972 | 21 | 2.5356 |  | 18428.3504 | 1268.155 | 48.3405 | 181.1678
2018-03-07 | 0:22 | 13.209 | 1.7777 | 17777.5 | 522.6 | -1.6 | 3064.5 |  | 0.4 | 0.8636 | 11.4073 | 1.5353 | 451.3522 | 0 | 451.4 | 365.3081 | 0 | 365.3 | 3064.4994 |  |  | 0 | 0.3455 | 12 | 845 | 847 | 884 | 98 | 24.89 | 0.57 | 978 | -1 | 71 | 35 | 190 | 168 | 3.6 | 175.3 | n/a | 1 | 19:23 | 47.1591 | -88.4891 | 308.8 | 25.5 | 12 | 9 | 0x46448144 | 1.9026 | 1.1461 | 2.7513 | 13.404 | 13.1 | 0.98 | 15.791 | 2502.034 | 214.332 | 10.367 | 0 | 10.367 | 8.391 | 0 | 8.391 | 23.195 |  |  |  | 55.093 | 0.42652 | -5 | 0.01 | 10.4232 | 21 | 2.7538 |  | 19585.4441 | 1677.7499 | 65.6831 | 181.566
2018-03-07 | 0:22 | 13.061 | 1.9094 | 19094.2132 | 634.9 | -1.6 | 2993 |  | 0.4 | 0.8636 | 11.2795 | 1.649 | 548.2891 | 0 | 548.3 | 443.7653 | 0 | 443.8 | 2992.9701 |  |  | 0 | 0.3455 | 12 | 844 | 845 | 882 | 98 | 24.89 | 0.57 | 978 | -1 | 71 | 35 | 190 | 168 | 3.5 | 175.6 | n/a | 1 | 19:23 | 47.159 | -88.4889 | 309 | 28.9 | 12 | 9 | 0x46448144 | 1.6922 | 1.0513 | 2.4409 | 13.404 | 13.11 | 0.98 | 15.79 | 2477.982 | 230.577 | 12.614 | 0 | 12.614 | 10.209 | 0 | 10.209 | 22.6899 |  |  |  | 55.182 | 0.4618 | -5 | 0.009329 | 11.2853 | 21 | 2.9816 |  | 21001.4718 | 1954.1935 | 86.5236 | 192.3022
2018-03-07 | 0:22 | 13.338 | 1.593 | 15929.5493 | 693.1 | -1.6 | 2943 |  | 0.4 | 0.8642 | 11.5267 | 1.3766 | 598.9932 | 0 | 599 | 487.1388 | 0 | 487.1 | 2942.9625 |  |  | 0 | 0.3457 | 12 | 843 | 843 | 880 | 98 | 26.15 | 0.6 | 978 | -0.3 | 71 | 35 | 190 | 168 | 3.4 | 176 | n/a | 1 | 19:23 | 47.159 | -88.4887 | 309.2 | 31.8 | 12 | 9 | 0x46448144 | 1.4513 | 1.0487 | 2.1 | 13.404 | 13.18 | 0.98 | 15.715 | 2538.112 | 192.93 | 13.812 | 0 | 13.812 | 11.233 | 0 | 11.233 | 22.3622 |  |  |  | 55.345 | 0.48743 | -5 | 0.009 | 11.9116 | 21 | 3.1471 |  | 22705.048 | 1725.8832 | 100.4864 | 200.0443
2018-03-07 | 0:22 | 13.524 | 0.899 | 8990.0754 | 727.6 | -1.5 | 2733.3 |  | 0.4 | 0.8693 | 11.7558 | 0.7815 | 632.4558 | 0 | 632.5 | 513.0818 | 0 | 513.1 | 2733.2973 |  |  | 0 | 0.3477 | 12 | 843 | 844 | 881 | 98 | 25.5 | 0.59 | 978 | -0.7 | 71 | 35 | 190 | 168 | 3.4 | 175.7 | n/a | 1 | 19:23 | 47.159 | -88.4885 | 309.3 | 33.8 | 12 | 9 | 0x46448144 | 1.6026 | 1.0513 | 2.2026 | 13.404 | 13.72 | 1.02 | 15.039 | 2667.027 | 112.842 | 15.026 | 0 | 15.026 | 12.19 | 0 | 12.19 | 21.3986 |  |  |  | 57.357 | 0.52651 | -5 | 0.009 | 12.8665 | 21 | 3.3993 |  | 25770.7484 | 1090.3612 | 117.7886 | 206.7688
2018-03-07 | 0:22 | 13.583 | 0.3739 | 3738.8191 | 825.6 | -1.5 | 2438.3 |  | 0.4 | 0.8737 | 11.8674 | 0.3267 | 721.3395 | 0 | 721.3 | 586.6371 | 0 | 586.6 | 2438.3491 |  |  | 0 | 0.3495 | 12 | 845 | 846 | 883 | 98 | 26.15 | 0.6 | 978 | -0.3 | 71 | 35 | 190 | 168 | 3.4 | 175.3 | n/a | 1 | 19:23 | 47.159 | -88.4882 | 309.2 | 35.8 | 12 | 9 | 0x46448144 | 1.7 | 1.1513 | 2.3513 | 13.404 | 14.24 | 1.06 | 14.452 | 2773.3 | 48.588 | 17.653 | 0 | 17.653 | 14.356 | 0 | 14.356 | 19.6634 |  |  |  | 59.385 | 0.5762 | -5 | 0.009 | 14.081 | 21 | 3.7202 |  | 29327.1601 | 513.8096 | 151.8122 | 207.937
2018-03-07 | 0:22 | 12.88 | 2.6539 | 26539.2583 | 998.3 | -1.7 | 2247.4 |  | 0.4 | 0.8589 | 11.0621 | 2.2794 | 857.4305 | 0 | 857.4 | 695.59 | 0 | 695.6 | 2247.3708 |  |  | 0 | 0.3436 | 12 | 845 | 846 | 884 | 98 | 25.5 | 0.59 | 978 | -0.7 | 71 | 35 | 190 | 168 | 3.5 | 175 | n/a | 1 | 19:23 | 47.159 | -88.488 | 309 | 37.9 | 12 | 9 | 0x46448144 | 1.7513 | 1.0974 | 2.4 | 13.404 | 12.65 | 0.94 | 16.431 | 2369.402 | 310.741 | 19.232 | 0 | 19.232 | 15.602 | 0 | 15.602 | 16.611 |  |  |  | 53.505 | 0.5883 | -5 | 0.009 | 14.3767 | 21 | 3.7983 |  | 25582.1204 | 3355.0295 | 168.4527 | 179.3468
2018-03-07 | 0:22 | 12.357 | 3.1697 | 31696.6557 | 1172.4 | -1.9 | 2620.2 |  | 0.4 | 0.8579 | 10.6016 | 2.7194 | 1005.8704 | 0 | 1005.9 | 814.1151 | 0 | 814.1 | 2620.225 |  |  | 0 | 0.3432 | 12 | 842 | 841 | 880 | 98 | 24.89 | 0.57 | 978 | -1 | 70.329 | 35.671 | 190.7 | 168 | 3.5 | 174.6 | n/a | 1 | 19:23 | 47.159 | -88.4877 | 309.1 | 40.2 | 12 | 9 | 0x46448144 | 1.8513 | 1.0513 | 2.4513 | 13.404 | 12.55 | 0.94 | 16.558 | 2267.937 | 370.264 | 22.534 | 0 | 22.534 | 18.238 | 0 | 18.238 | 19.3429 |  |  |  | 53.38 | 0.48132 | -5 | 0.009 | 11.7624 | 21 | 3.1076 |  | 20033.8864 | 3270.7376 | 161.1059 | 170.8661
2018-03-07 | 0:22 | 13.006 | 2.6058 | 26057.9395 | 1050.6 | -0.1 | 2947.6 |  | 0.4 | 0.8577 | 11.1557 | 2.2351 | 901.1344 | 0 | 901.1 | 729.3456 | 0 | 729.3 | 2947.5597 |  |  | 0 | 0.3431 | 12 | 839 | 838 | 877 | 98 | 24.89 | 0.57 | 978 | -1 | 70 | 36 | 191 | 168 | 3.5 | 174.2 | n/a | 1 | 19:23 | 47.159 | -88.4875 | 308.8 | 42.9 | 12 | 8 | 0x46408144 | 1.9 | 1.1 | 2.5 | 13.404 | 12.53 | 0.94 | 16.585 | 2368.559 | 302.038 | 20.036 | 0 | 20.036 | 16.216 | 0 | 16.216 | 21.5959 |  |  |  | 52.967 | 0.34948 | -5 | 0.009671 | 8.5404 | 21 | 2.2564 |  | 15191.5914 | 1937.2276 | 104.0071 | 138.5129
2018-03-07 | 0:22 | 13.115 | 1.8104 | 18103.7745 | 783.5 | 1.3 | 2725.4 |  | 0.4 | 0.8644 | 11.3362 | 1.5648 | 677.248 | 1.1559 | 678.4 | 548.1043 | 0.9354 | 549 | 2725.416 |  |  | 0 | 0.3457 | 12.1 | 840 | 838 | 878 | 98 | 24.87 | 0.57 | 979 | -1 | 70 | 35.329 | 191 | 168.7 | 3.5 | 174 | n/a | 1 | 19:23 | 47.159 | -88.4872 | 308.5 | 44.6 | 12 | 8 | 0x46408144 | 1.5922 | 1.1 | 2.1922 | 13.404 | 13.18 | 0.98 | 15.694 | 2500.737 | 219.703 | 15.645 | 0.027 | 15.672 | 12.662 | 0.022 | 12.684 | 20.747 |  |  |  | 55.456 | 0.28719 | -5 | 0.009329 | 7.0181 | 21 | 1.8542 |  | 13180.3822 | 1157.9664 | 66.7363 | 109.3491
2018-03-07 | 0:22 | 13.76 | 1.3766 | 13765.9832 | 569.7 | 1.5 | 2551.3 |  | 0.4 | 0.8634 | 11.8802 | 1.1886 | 491.8645 | 1.3138 | 493.2 | 398.0846 | 1.0633 | 399.1 | 2551.3241 |  |  | 0 | 0.3454 | 12 | 841 | 842 | 880 | 98 | 24.88 | 0.57 | 978 | -1 | 70 | 35 | 191 | 168.3 | 3.5 | 174 | n/a | 1 | 19:23 | 47.159 | -88.4869 | 308.5 | 44.1 | 12 | 8 | 0x46408144 | 1.3513 | 1.0487 | 1.9513 | 13.404 | 13.09 | 0.98 | 15.82 | 2591.093 | 164.991 | 11.234 | 0.03 | 11.264 | 9.092 | 0.024 | 9.117 | 19.202 |  |  |  | 54.769 | 0.28204 | -5 | 0.009 | 6.8923 | 21 | 1.821 |  | 13411.8558 | 854.0162 | 47.0614 | 99.3922
2018-03-07 | 0:22 | 13.775 | 1.0388 | 10387.8319 | 448.4 | 1.6 | 2031.6 |  | 0.4 | 0.8668 | 11.9402 | 0.9004 | 388.677 | 1.362 | 390 | 314.5606 | 1.1022 | 315.7 | 2031.6385 |  |  | 0 | 0.3467 | 12 | 843 | 844 | 882 | 98 | 24.87 | 0.57 | 979 | -1 | 70 | 35.671 | 191 | 168 | 3.5 | 174 | n/a | 1 | 19:23 | 47.159 | -88.4867 | 308.2 | 42.2 | 12 | 8 | 0x46408144 | 1.4513 | 1.1026 | 2.0513 | 13.404 | 13.44 | 1 | 15.363 | 2660.281 | 127.688 | 9.069 | 0.032 | 9.1 | 7.339 | 0.026 | 7.365 | 15.6201 |  |  |  | 56.17 | 0.26151 | -5 | 0.009671 | 6.3908 | 21 | 1.6884 |  | 12767.9402 | 612.8348 | 35.2233 | 74.9682
2018-03-07 | 0:22 | 13.616 | 1.6396 | 16396.4889 | 340.5 | 1.5 | 1791.2 |  | 0.3 | 0.8629 | 11.7494 | 1.4148 | 293.8274 | 1.3056 | 295.1 | 237.7901 | 1.0566 | 238.8 | 1791.1773 |  |  | 0 | 0.2589 | 12 | 844 | 844 | 884 | 98 | 24.86 | 0.57 | 979 | -1 | 70 | 36 | 191 | 168 | 3.5 | 174.2 | n/a | 1 | 19:23 | 47.159 | -88.4865 | 307.9 | 39.9 | 12 | 7 | 0x46408140 | 1.5 | 1.2513 | 2.1513 | 13.404 | 13.03 | 0.97 | 15.891 | 2558.813 | 196.111 | 6.701 | 0.03 | 6.731 | 5.423 | 0.024 | 5.447 | 13.4612 |  |  |  | 40.991 | 0.22719 | -5 | 0.009329 | 5.5519 | 21 | 1.4668 |  | 10668.831 | 817.6741 | 22.6109 | 56.1257
2018-03-07 | 0:22 | 13.52 | 1.6588 | 16588.19 | 288.2 | 1.4 | 1918.2 |  | 0.3 | 0.8633 | 11.6723 | 1.4321 | 248.774 | 1.2087 | 250 | 201.3291 | 0.9782 | 202.3 | 1918.1689 |  |  | 0 | 0.259 | 12 | 845 | 845 | 885 | 98 | 24.86 | 0.57 | 979 | -1 | 70 | 36 | 191 | 168 | 3.5 | 174.6 | n/a | 1 | 19:23 | 47.1589 | -88.4863 | 307.8 | 37.4 | 12 | 7 | 0x46408140 | 1.5513 | 1.1461 | 2.2 | 13.404 | 13.08 | 0.98 | 15.829 | 2551.054 | 199.214 | 5.694 | 0.028 | 5.721 | 4.608 | 0.022 | 4.63 | 14.4668 |  |  |  | 41.159 | 0.24687 | -5 | 0.009 | 6.0328 | 21 | 1.5939 |  | 11557.8659 | 902.5637 | 20.8771 | 65.5436
2018-03-07 | 0:22 | 13.537 | 1.5943 | 15942.9073 | 251.2 | 1 | 1913.1 |  | 0.3 | 0.8638 | 11.6928 | 1.3771 | 217.0156 | 0.8745 | 217.9 | 175.6275 | 0.7077 | 176.3 | 1913.0746 |  |  | 0 | 0.2591 | 12 | 846 | 845 | 886 | 98 | 24.86 | 0.57 | 979 | -1 | 70 | 36 | 191 | 168 | 3.5 | 175 | n/a | 1 | 19:23 | 47.1589 | -88.4861 | 307.7 | 34.9 | 12 | 7 | 0x46408140 | 1.6 | 1 | 2.2 | 13.404 | 13.13 | 0.98 | 15.768 | 2562.298 | 192.074 | 4.98 | 0.02 | 5 | 4.03 | 0.016 | 4.047 | 14.4666 |  |  |  | 41.29 | 0.22979 | -5 | 0.009671 | 5.6155 | 21 | 1.4836 |  | 10805.9077 | 810.0283 | 16.9956 | 61.0096
2018-03-07 | 0:22 | 13.654 | 1.5081 | 15081.4987 | 230.3 | 0.8 | 1725.8 |  | 0.21 | 0.8638 | 11.7945 | 1.3028 | 198.9627 | 0.7018 | 199.7 | 161.0176 | 0.5679 | 161.6 | 1725.8432 |  |  | 0 | 0.1849 | 12 | 846 | 844 | 885 | 98 | 24.86 | 0.57 | 979 | -1 | 69.329 | 36 | 191 | 168 | 3.5 | 175 | n/a | 1 | 19:23 | 47.1588 | -88.4859 | 307.9 | 33.2 | 12 | 8 | 0x46408144 | 1.6513 | 1.1538 | 2.3538 | 13.404 | 13.13 | 0.98 | 15.762 | 2582.9 | 181.586 | 4.563 | 0.016 | 4.579 | 3.693 | 0.013 | 3.706 | 13.0422 |  |  |  | 29.44 | 0.17374 | -5 | 0.009329 | 4.2458 | 21 | 1.1217 |  | 8235.7678 | 579.0004 | 11.7754 | 41.586
2018-03-07 | 0:22 | 13.765 | 1.3066 | 13065.6719 | 208.5 | 0.7 | 1446.7 |  | 0.2 | 0.8651 | 11.9082 | 1.1303 | 180.3456 | 0.6146 | 181 | 145.951 | 0.4974 | 146.4 | 1446.6851 |  |  | 0 | 0.173 | 12 | 846 | 844 | 885 | 98 | 24.86 | 0.57 | 979 | -1 | 69 | 36 | 191 | 168 | 3.6 | 175 | n/a | 1 | 19:23 | 47.1587 | -88.4858 | 308.3 | 31.8 | 12 | 8 | 0x46408144 | 1.7 | 1.3513 | 2.5 | 13.404 | 13.26 | 0.99 | 15.597 | 2625.015 | 158.581 | 4.163 | 0.014 | 4.177 | 3.369 | 0.011 | 3.381 | 11.0048 |  |  |  | 27.731 | 0.13857 | -5 | 0.009 | 3.3862 | 21 | 0.89464 |  | 6675.5693 | 403.2809 | 8.5676 | 27.9859
2018-03-07 | 0:22 | 13.514 | 1.6734 | 16734.2622 | 186.7 | 0.6 | 1239.1 |  | 0.2 | 0.8639 | 11.6752 | 1.4457 | 161.2952 | 0.5312 | 161.8 | 130.5338 | 0.4299 | 131 | 1239.0501 |  |  | 0 | 0.1728 | 12.1 | 845 | 843 | 884 | 98 | 24.86 | 0.57 | 979 | -1 | 69 | 35.329 | 191 | 168 | 3.6 | 175 | n/a | 1 | 19:23 | 47.1587 | -88.4856 | 308.5 | 30.1 | 12 | 8 | 0x46408144 | 1.7 | 1.4 | 2.5 | 13.404 | 13.14 | 0.98 | 15.749 | 2561.617 | 201.891 | 3.706 | 0.012 | 3.718 | 2.999 | 0.01 | 3.009 | 9.3813 |  |  |  | 27.565 | 0.12697 | -5 | 0.009 | 3.1029 | 21 | 0.81979 |  | 5969.3333 | 470.4664 | 6.9886 | 21.8612
2018-03-07 | 0:22 | 13.354 | 2.0545 | 20545.45 | 170.4 | 0.5 | 1219.6 |  | 0.2 | 0.8617 | 11.5079 | 1.7705 | 146.8316 | 0.4309 | 147.3 | 118.8286 | 0.3487 | 119.2 | 1219.5856 |  |  | 0 | 0.1723 | 12 | 846 | 844 | 885 | 98 | 24.86 | 0.57 | 979 | -1 | 69 | 35.671 | 191 | 168 | 3.5 | 175 | n/a | 1 | 19:23 | 47.1586 | -88.4855 | 308.7 | 28.2 | 12 | 8 | 0x46408144 | 1.5461 | 1.4 | 2.2948 | 13.404 | 12.92 | 0.96 | 16.046 | 2495.518 | 244.358 | 3.334 | 0.01 | 3.344 | 2.698 | 0.008 | 2.706 | 9.1264 |  |  |  | 27.175 | 0.10688 | -5 | 0.009671 | 2.612 | 21 | 0.69008 |  | 4895.15 | 479.327 | 5.2923 | 17.9021
2018-03-07 | 0:22 | 13.491 | 1.684 | 16839.6905 | 154.2 | 0.3 | 1280.9 |  | 0.11 | 0.8639 | 11.6558 | 1.4549 | 133.2437 | 0.2697 | 133.5 | 107.8322 | 0.2183 | 108.1 | 1280.9072 |  |  | 0 | 0.0986 | 12 | 847 | 845 | 886 | 98 | 24.86 | 0.57 | 979 | -1 | 69 | 36 | 191 | 168 | 3.5 | 175 | n/a | 1 | 19:24 | 47.1586 | -88.4854 | 308.7 | 26.8 | 12 | 8 | 0x46408144 | 1.4 | 1.4257 | 2.1256 | 13.404 | 13.14 | 0.98 | 15.748 | 2558.54 | 203.259 | 3.063 | 0.006 | 3.069 | 2.479 | 0.005 | 2.484 | 9.7027 |  |  |  | 15.734 | 0.10337 | -5 | 0.009329 | 2.5261 | 21 | 0.66738 |  | 4853.7245 | 385.5962 | 4.7028 | 18.4067
2018-03-07 | 0:22 | 13.794 | 1.3928 | 13928.1834 | 141.8 | 0.2 | 1261.6 |  | 0.1 | 0.8643 | 11.9213 | 1.2038 | 122.5438 | 0.1835 | 122.7 | 99.1729 | 0.1485 | 99.3 | 1261.5822 |  |  | 0 | 0.0864 | 12 | 846 | 845 | 885 | 98 | 24.86 | 0.57 | 979 | -1 | 69 | 36 | 191 | 168 | 3.6 | 174.8 | n/a | 1 | 19:24 | 47.1586 | -88.4853 | 308.7 | 25.9 | 12 | 8 | 0x46408144 | 1.4 | 1.4756 | 2.1757 | 13.404 | 13.17 | 0.98 | 15.706 | 2614.363 | 168.018 | 2.814 | 0.004 | 2.819 | 2.278 | 0.003 | 2.281 | 9.5473 |  |  |  | 13.781 | 0.10533 | -5 | 0.00967 | 2.574 | 21 | 0.68005 |  | 5053.7454 | 324.7905 | 4.4035 | 18.4556
2018-03-07 | 0:22 | 13.527 | 1.3822 | 13822.1572 | 130.4 | 0.2 | 1204.7 |  | 0.1 | 0.8665 | 11.721 | 1.1977 | 112.9618 | 0.1733 | 113.1 | 91.4183 | 0.1402 | 91.6 | 1204.7149 |  |  | 0 | 0.0866 | 12 | 847 | 846 | 885 | 98 | 24.86 | 0.57 | 979 | -1 | 69 | 36 | 191 | 168 | 3.5 | 174.5 | n/a | 1 | 19:24 | 47.1586 | -88.4851 | 308.7 | 24.6 | 12 | 8 | 0x46408144 | 1.4 | 1.5 | 2.2 | 13.404 | 13.4 | 1 | 15.41 | 2612.372 | 169.895 | 2.637 | 0.004 | 2.641 | 2.134 | 0.003 | 2.137 | 9.2657 |  |  |  | 14.042 | 0.11707 | -5 | 0.009329 | 2.8609 | 21 | 0.75586 |  | 5612.8712 | 365.0318 | 4.5851 | 19.908
2018-03-07 | 0:22 | 13.536 | 1.4104 | 14103.5468 | 119.6 | 0.1 | 1483.5 |  | 0.1 | 0.8659 | 11.7208 | 1.2212 | 103.5286 | 0.0972 | 103.6 | 83.7842 | 0.0786 | 83.9 | 1483.4644 |  |  | 0 | 0.0866 | 12 | 848 | 847 | 885 | 98 | 24.86 | 0.57 | 979 | -1 | 69 | 36 | 191 | 168.7 | 3.6 | 174.1 | n/a | 1 | 19:24 | 47.1586 | -88.4849 | 308.7 | 22.8 | 12 | 8 | 0x46408144 | 1.4 | 1.5 | 2.2 | 13.404 | 13.34 | 1 | 15.487 | 2602.071 | 172.557 | 2.407 | 0.002 | 2.409 | 1.948 | 0.002 | 1.95 | 11.3648 |  |  |  | 13.977 | 0.13441 | -5 | 0.009 | 3.2846 | 21 | 0.86778 |  | 6418.5619 | 425.6486 | 4.8052 | 28.0337
2018-03-07 | 0:22 | 13.478 | 1.6024 | 16024.3555 | 115.6 | 0.1 | 1879.8 |  | 0.1 | 0.8642 | 11.6482 | 1.3849 | 99.8947 | 0.0864 | 100 | 80.8433 | 0.0699 | 80.9 | 1879.7562 |  |  | 0 | 0.0864 | 12.1 | 847 | 847 | 886 | 98 | 24.86 | 0.57 | 979 | -1 | 68.329 | 35.329 | 191 | 169 | 3.6 | 174.2 | n/a | 1 | 19:24 | 47.1586 | -88.4848 | 308.7 | 21.2 | 12 | 8 | 0x46408144 | 1.4513 | 1.5 | 2.2 | 13.404 | 13.17 | 0.98 | 15.708 | 2560.303 | 193.744 | 2.299 | 0.002 | 2.301 | 1.861 | 0.002 | 1.862 | 14.2579 |  |  |  | 13.812 | 0.14805 | -5 | 0.009 | 3.618 | 21 | 0.95588 |  | 6956.6857 | 526.4284 | 5.0566 | 38.7406
2018-03-07 | 0:22 | 13.436 | 1.8101 | 18101.0223 | 112.8 | 0.1 | 2261.7 |  | 0.1 | 0.8623 | 11.5859 | 1.5609 | 97.2373 | 0.0862 | 97.3 | 78.6927 | 0.0698 | 78.8 | 2261.6568 |  |  | 0 | 0.0862 | 12.1 | 847 | 848 | 886 | 98 | 24.86 | 0.57 | 979 | -1 | 68 | 35 | 191 | 169 | 3.6 | 174.6 | n/a | 1 | 19:24 | 47.1586 | -88.4847 | 308.7 | 20.3 | 12 | 8 | 0x46408144 | 1.6026 | 1.2435 | 2.3026 | 13.404 | 12.97 | 0.97 | 15.965 | 2517.592 | 215.879 | 2.213 | 0.002 | 2.215 | 1.791 | 0.002 | 1.792 | 16.9592 |  |  |  | 13.625 | 0.1728 | -5 | 0.009 | 4.2228 | 21 | 1.1157 |  | 7984.1423 | 684.6259 | 5.6799 | 53.7834
2018-03-07 | 0:22 | 13.427 | 1.7858 | 17857.8947 | 109.7 | 0 | 2614.4 |  | 0 | 0.8623 | 11.5783 | 1.5399 | 94.561 | 0.0107 | 94.6 | 76.5268 | 0.0087 | 76.5 | 2614.4351 |  |  | 0 | 0 | 12.1 | 847 | 847 | 886 | 98 | 24.86 | 0.57 | 979 | -1 | 68 | 35 | 191 | 169 | 3.7 | 175 | n/a | 1 | 19:24 | 47.1586 | -88.4846 | 308.6 | 20.2 | 12 | 8 | 0x46408144 | 1.7513 | 1 | 2.4 | 13.404 | 12.97 | 0.97 | 15.969 | 2514.686 | 212.865 | 2.151 | 0 | 2.151 | 1.741 | 0 | 1.741 | 19.5947 |  |  |  | 0 | 0.17428 | -5 | 0.009 | 4.2589 | 21 | 1.1252 |  | 8043.0456 | 680.8337 | 5.5685 | 62.6723
2018-03-07 | 0:22 | 13.397 | 1.7658 | 17658.2324 | 106.4 | 0 | 2790.1 |  | 0 | 0.8626 | 11.5561 | 1.5231 | 91.7849 | 0 | 91.8 | 74.2802 | 0 | 74.3 | 2790.0517 |  |  | 0 | 0 | 12.1 | 848 | 848 | 886 | 98 | 24.86 | 0.57 | 979 | -1 | 68 | 35 | 191 | 169 | 3.7 | 174.7 | n/a | 1 | 19:24 | 47.1586 | -88.4845 | 308.6 | 20.2 | 12 | 8 | 0x46408144 | 1.9026 | 1 | 2.5026 | 13.404 | 12.99 | 0.97 | 15.934 | 2513.897 | 210.887 | 2.091 | 0 | 2.091 | 1.692 | 0 | 1.692 | 20.9446 |  |  |  | 0 | 0.16664 | -5 | 0.009 | 4.0724 | 21 | 1.0759 |  | 7688.4105 | 644.9691 | 5.1748 | 64.0562
2018-03-07 | 0:22 | 13.229 | 1.8905 | 18904.8671 | 103 | 0 | 2892.7 |  | 0 | 0.8626 | 11.4121 | 1.6308 | 88.8505 | 0 | 88.9 | 71.9054 | 0 | 71.9 | 2892.727 |  |  | 0 | 0 | 12.1 | 847 | 847 | 886 | 98 | 24.86 | 0.57 | 979 | -1 | 68 | 35 | 191 | 169 | 3.7 | 174.3 | n/a | 1 | 19:24 | 47.1587 | -88.4844 | 308.6 | 20 | 12 | 8 | 0x46408144 | 2.2052 | 1 | 2.7539 | 13.404 | 13 | 0.97 | 15.923 | 2487.432 | 226.239 | 2.028 | 0 | 2.028 | 1.641 | 0 | 1.641 | 21.7579 |  |  |  | 0 | 0.15963 | -5 | 0.009 | 3.901 | 21 | 1.0306 |  | 7287.3226 | 662.8027 | 4.8076 | 63.7432
2018-03-07 | 0:22 | 13.244 | 2.0092 | 20091.5517 | 101 | 0 | 3277.7 |  | 0 | 0.8611 | 11.4038 | 1.73 | 86.9336 | 0 | 86.9 | 70.354 | 0 | 70.4 | 3277.7246 |  |  | 0 | 0 | 12.1 | 848 | 848 | 886 | 98 | 24.86 | 0.57 | 979 | -1 | 68 | 35 | 191 | 169 | 3.6 | 174.1 | n/a | 1 | 19:24 | 47.1587 | -88.4843 | 308.6 | 19.9 | 12 | 8 | 0x46408144 | 2.5026 | 1 | 2.9769 | 13.404 | 12.85 | 0.96 | 16.137 | 2461.66 | 237.684 | 1.965 | 0 | 1.965 | 1.59 | 0 | 1.59 | 24.416 |  |  |  | 0 | 0.17847 | -5 | 0.009 | 4.3614 | 21 | 1.1523 |  | 8062.9677 | 778.5147 | 5.2079 | 79.9726
2018-03-07 | 0:23 | 13.421 | 1.0488 | 10488.1035 | 110.8 | 0 | 3461.3 |  | 0 | 0.8682 | 11.6519 | 0.9105 | 96.1509 | 0 | 96.2 | 77.8135 | 0 | 77.8 | 3461.284 |  |  | 0 | 0 | 12.1 | 848 | 849 | 887 | 98 | 24.86 | 0.57 | 979 | -1 | 68 | 35 | 191 | 169 | 3.6 | 174.4 | n/a | 1 | 19:24 | 47.1587 | -88.4843 | 308.5 | 19.9 | 12 | 8 | 0x46408144 | 2.7026 | 1 | 3.1269 | 13.404 | 13.58 | 1.01 | 15.185 | 2623.329 | 130.477 | 2.267 | 0 | 2.267 | 1.835 | 0 | 1.835 | 26.8914 |  |  |  | 0 | 0.24402 | -5 | 0.008329 | 5.9633 | 21 | 1.5755 |  | 11748.3934 | 584.332 | 8.2179 | 120.4312
2018-03-07 | 0:23 | 13.388 | 1.6146 | 16146.4521 | 159 | -0.2 | 2845.2 |  | 0 | 0.8639 | 11.5661 | 1.395 | 137.3396 | 0 | 137.3 | 111.1469 | 0 | 111.1 | 2845.2044 |  |  | 0 | 0 | 12.1 | 847 | 848 | 886 | 98 | 24.86 | 0.57 | 979 | -1 | 68 | 35 | 191 | 169 | 3.7 | 174.8 | n/a | 1 | 19:24 | 47.1588 | -88.4842 | 308.5 | 19.9 | 12 | 8 | 0x46408144 | 2.8 | 1 | 3.2 | 13.404 | 13.13 | 0.98 | 15.749 | 2537.541 | 194.789 | 3.155 | 0 | 3.155 | 2.554 | 0 | 2.554 | 21.5408 |  |  |  | 0 | 0.34347 | -5 | 0.008 | 8.3935 | 21 | 2.2176 |  | 15995.4347 | 1227.8559 | 16.0992 | 135.7828
2018-03-07 | 0:23 | 13.23 | 1.9156 | 19155.8843 | 211.3 | -0.5 | 2547.8 |  | 0 | 0.8627 | 11.4137 | 1.6526 | 182.2859 | 0 | 182.3 | 147.5213 | 0 | 147.5 | 2547.8092 |  |  | 0 | 0 | 12.1 | 847 | 847 | 885 | 98 | 24.86 | 0.57 | 979 | -1 | 67.329 | 35 | 191 | 169 | 3.6 | 175 | n/a | 1 | 19:24 | 47.1589 | -88.4841 | 308.4 | 20.4 | 12 | 8 | 0x46408144 | 2.2875 | 1.0513 | 2.9437 | 13.404 | 13.01 | 0.97 | 15.913 | 2489.859 | 229.453 | 4.164 | 0 | 4.164 | 3.37 | 0 | 3.37 | 19.1795 |  |  |  | 0 | 0.39242 | -5 | 0.008671 | 9.5898 | 21 | 2.5336 |  | 17931.7473 | 1652.5005 | 24.2704 | 138.1291
2018-03-07 | 0:23 | 13.244 | 1.8463 | 18463.3562 | 255.2 | -0.5 | 2420 |  | 0 | 0.8633 | 11.4339 | 1.594 | 220.365 | 0 | 220.4 | 178.3381 | 0 | 178.3 | 2419.9801 |  |  | 0 | 0 | 12.1 | 847 | 847 | 885 | 98 | 24.86 | 0.57 | 979 | -1 | 67 | 35 | 191 | 169 | 3.6 | 175 | n/a | 1 | 19:24 | 47.159 | -88.4841 | 308.5 | 23.2 | 12 | 8 | 0x46408144 | 1.5435 | 1.1513 | 2.3409 | 13.404 | 13.08 | 0.98 | 15.828 | 2503.913 | 222.176 | 5.054 | 0 | 5.054 | 4.09 | 0 | 4.09 | 18.2876 |  |  |  | 0 | 0.41041 | -5 | 0.009 | 10.0293 | 21 | 2.6497 |  | 18859.523 | 1673.4341 | 30.806 | 137.7426
2018-03-07 | 0:23 | 13.338 | 1.6503 | 16503.0504 | 299.2 | -0.5 | 2336.1 |  | 0 | 0.8644 | 11.5296 | 1.4266 | 258.663 | 0 | 258.7 | 209.3321 | 0 | 209.3 | 2336.146 |  |  | 0 | 0 | 12.1 | 847 | 847 | 885 | 98 | 24.86 | 0.57 | 979 | -1 | 67 | 35 | 191 | 169 | 3.5 | 175 | n/a | 1 | 19:24 | 47.1591 | -88.4841 | 308.4 | 26.7 | 12 | 8 | 0x46408144 | 1.3512 | 1.0975 | 2.0512 | 13.404 | 13.19 | 0.98 | 15.681 | 2540.258 | 200.052 | 5.968 | 0 | 5.968 | 4.83 | 0 | 4.83 | 17.7617 |  |  |  | 0 | 0.40392 | -5 | 0.009 | 9.8708 | 21 | 2.6079 |  | 18830.9423 | 1482.9862 | 35.8048 | 131.6676
2018-03-07 | 0:23 | 13.34 | 1.7838 | 17838.3416 | 346.2 | -0.5 | 2184.3 |  | 0 | 0.8634 | 11.5172 | 1.5401 | 298.8935 | 0 | 298.9 | 241.8901 | 0 | 241.9 | 2184.3412 |  |  | 0 | 0 | 12 | 848 | 847 | 886 | 98 | 24.86 | 0.57 | 979 | -1 | 67 | 35.671 | 191 | 169 | 3.5 | 174.8 | n/a | 1 | 19:24 | 47.1593 | -88.4841 | 308.4 | 29.2 | 12 | 8 | 0x46408144 | 1.5025 | 1 | 2.1513 | 13.404 | 13.08 | 0.98 | 15.827 | 2521.052 | 214.564 | 6.852 | 0 | 6.852 | 5.545 | 0 | 5.545 | 16.4998 |  |  |  | 0 | 0.39465 | -5 | 0.009 | 9.6441 | 21 | 2.548 |  | 18259.3434 | 1554.0329 | 40.161 | 119.5039
2018-03-07 | 0:23 | 12.907 | 2.5517 | 25516.6169 | 395.7 | -0.6 | 2179.2 |  | 0 | 0.8598 | 11.0976 | 2.1939 | 340.1823 | 0 | 340.2 | 275.3044 | 0 | 275.3 | 2179.2034 |  |  | 0 | 0 | 12.1 | 848 | 848 | 887 | 98 | 24.86 | 0.57 | 979 | -1 | 67 | 35.329 | 191 | 169 | 3.6 | 174.4 | n/a | 1 | 19:24 | 47.1594 | -88.4841 | 308.6 | 31.4 | 12 | 8 | 0x46408144 | 1.5487 | 1.0513 | 2.2513 | 13.404 | 12.72 | 0.95 | 16.307 | 2387.035 | 300.347 | 7.663 | 0 | 7.663 | 6.201 | 0 | 6.201 | 16.1751 |  |  |  | 0 | 0.42387 | -5 | 0.009 | 10.3582 | 21 | 2.7366 |  | 18568.8114 | 2336.4076 | 48.2378 | 125.8266
2018-03-07 | 0:23 | 12.595 | 2.7966 | 27965.5656 | 454.8 | -0.6 | 2449.1 |  | 0 | 0.8597 | 10.8282 | 2.4043 | 390.9621 | 0 | 391 | 316.3998 | 0 | 316.4 | 2449.1175 |  |  | 0 | 0 | 12.1 | 847 | 847 | 887 | 98 | 24.86 | 0.57 | 979 | -1 | 67 | 35 | 191 | 169 | 3.6 | 174 | n/a | 2 | 19:24 | 47.1595 | -88.4841 | 308.8 | 33 | 12 | 10 | 0x46448944 | 1.5 | 1.1 | 2.3 | 13.404 | 12.72 | 0.95 | 16.316 | 2334.634 | 329.931 | 8.827 | 0 | 8.827 | 7.144 | 0 | 7.144 | 18.2218 |  |  |  | 0 | 0.41353 | -5 | 0.009 | 10.1056 | 21 | 2.6699 |  | 17718.2106 | 2503.9415 | 54.2179 | 138.2905
2018-03-07 | 0:23 | 12.787 | 2.6359 | 26358.8861 | 470.1 | -0.6 | 2918.8 |  | 0 | 0.8592 | 10.987 | 2.2648 | 403.9575 | 0 | 404 | 326.9168 | 0 | 326.9 | 2918.7543 |  |  | 0 | 0 | 12.1 | 846 | 846 | 885 | 98 | 24.86 | 0.57 | 979 | -1 | 67 | 35.6707 | 191 | 169 | 3.5 | 174 | n/a | 2 | 19:24 | 47.1596 | -88.4841 | 309.3 | 33.8 | 12 | 10 | 0x46448944 | 1.3975 | 1.1512 | 2.3 | 13.404 | 12.67 | 0.95 | 16.386 | 2357.252 | 309.265 | 9.076 | 0 | 9.076 | 7.345 | 0 | 7.345 | 21.6096 |  |  |  | 0 | 0.37216 | -5 | 0.009 | 9.0947 | 21 | 2.4028 |  | 16100.2921 | 2112.3142 | 50.1672 | 147.596
2018-03-07 | 0:23 | 13.4 | 2.0369 | 20369.252 | 456.6 | -0.4 | 3149.1 |  | 0 | 0.8597 | 11.5195 | 1.7511 | 392.528 | 0 | 392.5 | 317.667 | 0 | 317.7 | 3149.0863 |  |  | 0 | 0 | 12.1 | 846 | 846 | 886 | 98 | 24.86 | 0.57 | 979 | -1 | 66.329 | 35.329 | 191 | 169 | 3.5 | 174 | n/a | 2 | 19:24 | 47.1598 | -88.4841 | 310.2 | 34.7 | 12 | 10 | 0x46448944 | 1.3 | 1.2513 | 2.3 | 13.404 | 12.72 | 0.95 | 16.325 | 2463.887 | 238.379 | 8.792 | 0 | 8.792 | 7.115 | 0 | 7.115 | 23.2431 |  |  |  | 0 | 0.28687 | -5 | 0.009 | 7.0105 | 21 | 1.8522 |  | 12972.0515 | 1255.0351 | 37.4596 | 122.372
2018-03-07 | 0:23 | 13.4 | 1.7665 | 17664.9958 | 387.4 | 0 | 2679.1 |  | 0 | 0.8625 | 11.5581 | 1.5237 | 334.139 | 0 | 334.1 | 270.4137 | 0 | 270.4 | 2679.1067 |  |  | 0 | 0 | 12 | 847 | 847 | 887 | 98 | 24.86 | 0.57 | 979 | -1 | 66 | 35 | 191 | 169 | 3.4 | 174 | n/a | 2 | 19:24 | 47.16 | -88.4841 | 310.9 | 35.6 | 12 | 10 | 0x46448944 | 1.3 | 1.3 | 2.3 | 13.404 | 13 | 0.97 | 15.936 | 2515.945 | 211.099 | 7.617 | 0 | 7.617 | 6.164 | 0 | 6.164 | 20.1246 |  |  |  | 0 | 0.21375 | -5 | 0.009 | 5.2236 | 21 | 1.3801 |  | 9869.8392 | 828.1235 | 24.1809 | 78.9471
2018-03-07 | 0:23 | 13.121 | 2.4459 | 24459.1976 | 314.2 | 0.1 | 2346.2 |  | 0 | 0.8589 | 11.2696 | 2.1007 | 269.8213 | 0.0754 | 269.9 | 218.3766 | 0.061 | 218.4 | 2346.1611 |  |  | 0 | 0 | 12.1 | 846 | 846 | 886 | 98 | 24.88 | 0.57 | 978 | -1 | 66 | 35 | 191 | 169 | 3.5 | 174 | n/a | 2 | 19:24 | 47.1601 | -88.4841 | 311.5 | 35.3 | 12 | 10 | 0x46448944 | 1.1461 | 1.2487 | 1.9409 | 13.404 | 12.64 | 0.94 | 16.431 | 2406.964 | 285.569 | 6.035 | 0.002 | 6.037 | 4.884 | 0.001 | 4.886 | 17.2918 |  |  |  | 0 | 0.18493 | -5 | 0.009 | 4.5193 | 21 | 1.194 |  | 8169.3107 | 969.2301 | 16.5764 | 58.6889
2018-03-07 | 0:23 | 13.408 | 1.8251 | 18251.4274 | 259.6 | 0.3 | 2439.2 |  | 0 | 0.8622 | 11.5604 | 1.5736 | 223.862 | 0.2478 | 224.1 | 181.1858 | 0.2006 | 181.4 | 2439.1503 |  |  | 0 | 0 | 12.1 | 847 | 846 | 887 | 98 | 24.89 | 0.57 | 978 | -1 | 66 | 35.671 | 191 | 169 | 3.4 | 174 | n/a | 2 | 19:24 | 47.1603 | -88.4841 | 311.8 | 33.9 | 12 | 10 | 0x46448944 | 1.0513 | 1.3539 | 1.7026 | 13.404 | 12.96 | 0.97 | 15.985 | 2511.119 | 217.554 | 5.092 | 0.006 | 5.098 | 4.121 | 0.005 | 4.126 | 18.2833 |  |  |  | 0 | 0.20684 | -5 | 0.009 | 5.0547 | 21 | 1.3354 |  | 9532.3192 | 825.8446 | 15.6435 | 69.4042
2018-03-07 | 0:23 | 13.63 | 1.2555 | 12554.7324 | 240.1 | 0.3 | 2592.1 |  | 0 | 0.8655 | 11.7963 | 1.0866 | 207.8323 | 0.2596 | 208.1 | 168.212 | 0.2101 | 168.4 | 2592.0582 |  |  | 0 | 0 | 12.1 | 848 | 849 | 888 | 98 | 24.89 | 0.57 | 978 | -1 | 66 | 36 | 191 | 169 | 3.5 | 174.1 | n/a | 2 | 19:24 | 47.1604 | -88.4841 | 312 | 31.4 | 12 | 10 | 0x46448944 | 1.1 | 1.2435 | 1.8 | 13.404 | 13.3 | 0.99 | 15.545 | 2608.502 | 152.926 | 4.813 | 0.006 | 4.819 | 3.895 | 0.005 | 3.9 | 19.7794 |  |  |  | 0 | 0.2455 | -5 | 0.009 | 5.9994 | 21 | 1.585 |  | 11752.6504 | 689.0107 | 17.549 | 89.1164
2018-03-07 | 0:23 | 13.514 | 1.4635 | 14634.9669 | 248.2 | 0.3 | 2430.5 |  | 0 | 0.8647 | 11.6847 | 1.2654 | 214.5741 | 0.2209 | 214.8 | 173.6685 | 0.1788 | 173.8 | 2430.4845 |  |  | 0 | 0 | 12.1 | 849 | 849 | 888 | 98 | 24.89 | 0.57 | 978 | -1 | 66 | 36 | 191 | 169 | 3.5 | 174.5 | n/a | 2 | 19:24 | 47.1605 | -88.484 | 312.2 | 28.9 | 12 | 10 | 0x46448944 | 1.2539 | 1 | 1.9539 | 13.404 | 13.21 | 0.99 | 15.652 | 2573.778 | 177.406 | 4.95 | 0.005 | 4.955 | 4.006 | 0.004 | 4.01 | 18.4743 |  |  |  | 0 | 0.27947 | -5 | 0.009 | 6.8296 | 21 | 1.8044 |  | 13200.9777 | 909.9202 | 20.5469 | 94.7552
2018-03-07 | 0:23 | 13.239 | 1.7979 | 17978.8609 | 257.2 | 0.2 | 2341.1 |  | 0 | 0.8639 | 11.4365 | 1.5531 | 222.1605 | 0.1797 | 222.3 | 179.8087 | 0.1455 | 180 | 2341.1065 |  |  | 0 | 0 | 12 | 849 | 849 | 888 | 98 | 24.89 | 0.57 | 978 | -1 | 66 | 36 | 191 | 169 | 3.5 | 174.9 | n/a | 2 | 19:24 | 47.1606 | -88.484 | 312.3 | 27.4 | 12 | 10 | 0x46448944 | 1.4513 | 1 | 2.1 | 13.404 | 13.13 | 0.98 | 15.758 | 2513.253 | 217.237 | 5.113 | 0.004 | 5.117 | 4.138 | 0.003 | 4.141 | 17.7537 |  |  |  | 0 | 0.30812 | -5 | 0.009 | 7.5296 | 21 | 1.9893 |  | 14211.785 | 1228.4181 | 23.3993 | 100.3925
2018-03-07 | 0:23 | 13.164 | 2.0407 | 20407.3729 | 275.7 | 0 | 2351.4 |  | 0 | 0.8622 | 11.3506 | 1.7596 | 237.6768 | 0.0102 | 237.7 | 192.367 | 0.0083 | 192.4 | 2351.3887 |  |  | 0 | 0 | 12.1 | 849 | 849 | 888 | 98 | 24.89 | 0.57 | 978 | -1 | 66 | 35.329 | 191 | 169 | 3.5 | 174.7 | n/a | 2 | 19:24 | 47.1606 | -88.484 | 312.3 | 27.2 | 12 | 10 | 0x46448944 | 1.5 | 1 | 2.1 | 13.404 | 12.97 | 0.97 | 15.977 | 2471.576 | 243.864 | 5.42 | 0 | 5.42 | 4.387 | 0 | 4.387 | 17.6686 |  |  |  | 0 | 0.32505 | -5 | 0.009 | 7.9435 | 21 | 2.0987 |  | 14744.2798 | 1454.7799 | 26.1708 | 105.4027
2018-03-07 | 0:23 | 12.958 | 2.2678 | 22678.3711 | 303.5 | 0 | 2402 |  | 0 | 0.8617 | 11.1665 | 1.9543 | 261.5008 | 0 | 261.5 | 211.6493 | 0 | 211.6 | 2401.9759 |  |  | 0 | 0 | 12.1 | 849 | 850 | 888 | 98 | 24.89 | 0.57 | 978 | -1 | 66 | 35 | 191 | 169 | 3.5 | 174.4 | n/a | 2 | 19:24 | 47.1607 | -88.4839 | 312.4 | 27.4 | 12 | 10 | 0x46448944 | 1.6026 | 1 | 2.2026 | 13.404 | 12.92 | 0.96 | 16.046 | 2428.631 | 270.523 | 5.956 | 0 | 5.956 | 4.821 | 0 | 4.821 | 18.0275 |  |  |  | 0 | 0.34443 | -5 | 0.009 | 8.4171 | 21 | 2.2238 |  | 15351.9317 | 1710.0377 | 30.4746 | 113.9559
2018-03-07 | 0:23 | 12.91 | 2.4853 | 24853.0143 | 331.8 | 0 | 2573.9 |  | 0 | 0.86 | 11.102 | 2.1372 | 285.3261 | 0 | 285.3 | 230.9327 | 0 | 230.9 | 2573.8717 |  |  | 0 | 0 | 12 | 850 | 851 | 889 | 98 | 24.89 | 0.57 | 978 | -1 | 65.329 | 35 | 191 | 169 | 3.5 | 174 | n/a | 2 | 19:24 | 47.1609 | -88.4838 | 313 | 27.4 | 12 | 9 | 0x42448944 | 1.5974 | 1.0513 | 2.3 | 13.404 | 12.74 | 0.95 | 16.285 | 2390.253 | 292.869 | 6.433 | 0 | 6.433 | 5.207 | 0 | 5.207 | 19.1228 |  |  |  | 0 | 0.34193 | -5 | 0.009671 | 8.356 | 21 | 2.2077 |  | 14999.7531 | 1837.8652 | 32.6759 | 120.0029
2018-03-07 | 0:23 | 12.91 | 2.3678 | 23678.1032 | 340.7 | 0 | 2782.7 |  | 0 | 0.8608 | 11.1136 | 2.0383 | 293.3062 | 0 | 293.3 | 237.3914 | 0 | 237.4 | 2782.6663 |  |  | 0 | 0 | 12.1 | 850 | 851 | 889 | 98 | 24.89 | 0.57 | 978 | -1 | 65 | 35 | 191 | 169 | 3.6 | 174 | n/a | 2 | 19:24 | 47.161 | -88.4838 | 313.4 | 28.1 | 12 | 10 | 0x46448944 | 1.5 | 1.1 | 2.3 | 13.404 | 12.83 | 0.96 | 16.164 | 2404.624 | 280.702 | 6.646 | 0 | 6.646 | 5.379 | 0 | 5.379 | 20.7767 |  |  |  | 0 | 0.32693 | -5 | 0.009329 | 7.9895 | 21 | 2.1108 |  | 14427.9724 | 1684.2387 | 32.2745 | 124.6622
2018-03-07 | 0:23 | 12.91 | 2.3366 | 23366.3431 | 337.6 | 0 | 2864.6 |  | 0 | 0.861 | 11.1161 | 2.0119 | 290.7228 | 0 | 290.7 | 235.3005 | 0 | 235.3 | 2864.5515 |  |  | 0 | 0 | 12 | 851 | 852 | 889 | 98 | 24.89 | 0.57 | 978 | -1 | 65 | 35.671 | 191 | 169 | 3.5 | 174 | n/a | 2 | 19:24 | 47.1612 | -88.4838 | 313.5 | 29.3 | 12 | 10 | 0x46448944 | 1.3975 | 1.1512 | 2.2488 | 13.404 | 12.85 | 0.96 | 16.138 | 2407.989 | 277.393 | 6.595 | 0 | 6.595 | 5.338 | 0 | 5.338 | 21.4132 |  |  |  | 0 | 0.30388 | -5 | 0.009671 | 7.4261 | 21 | 1.962 |  | 13429.4296 | 1547.0294 | 29.7702 | 119.4221
2018-03-07 | 0:23 | 12.926 | 2.3356 | 23356.3128 | 319.4 | 0 | 2937.9 |  | 0 | 0.8608 | 11.1272 | 2.0106 | 274.9338 | 0 | 274.9 | 222.5214 | 0 | 222.5 | 2937.9484 |  |  | 0 | 0 | 12 | 851 | 853 | 890 | 98 | 24.89 | 0.57 | 978 | -1 | 65 | 36 | 191 | 169 | 3.4 | 174 | n/a | 2 | 19:24 | 47.1613 | -88.4839 | 313.6 | 29.9 | 12 | 10 | 0x46448944 | 1.3 | 1.2 | 2.2 | 13.404 | 12.83 | 0.96 | 16.168 | 2407.327 | 276.848 | 6.229 | 0 | 6.229 | 5.041 | 0 | 5.041 | 21.9338 |  |  |  | 0 | 0.28762 | -5 | 0.009329 | 7.0287 | 21 | 1.857 |  | 12707.185 | 1461.3547 | 26.6091 | 115.7786
2018-03-07 | 0:23 | 13.053 | 2.2897 | 22896.589 | 298.7 | 0.1 | 3052.7 |  | 0 | 0.8601 | 11.2273 | 1.9694 | 256.9606 | 0.086 | 257 | 207.9746 | 0.0696 | 208 | 3052.6982 |  |  | 0 | 0 | 12 | 850 | 852 | 889 | 98 | 24.89 | 0.57 | 978 | -1 | 65 | 36 | 191 | 169 | 3.4 | 174 | n/a | 2 | 19:24 | 47.1614 | -88.4839 | 313.8 | 29.8 | 12 | 10 | 0x46448944 | 1.3 | 1.2 | 2.2 | 13.404 | 12.76 | 0.95 | 16.262 | 2416.277 | 269.764 | 5.791 | 0.002 | 5.793 | 4.687 | 0.002 | 4.689 | 22.6714 |  |  |  | 0 | 0.26387 | -5 | 0.009 | 6.4483 | 21 | 1.7036 |  | 11701.2818 | 1306.3836 | 22.6977 | 109.7906
2018-03-07 | 0:23 | 13.06 | 2.1602 | 21601.5544 | 275.3 | 0.1 | 3051.9 |  | 0 | 0.8613 | 11.248 | 1.8604 | 237.0719 | 0.0861 | 237.2 | 191.8774 | 0.0697 | 191.9 | 3051.8896 |  |  | 0 | 0 | 12 | 851 | 852 | 890 | 98 | 24.89 | 0.57 | 978 | -1 | 65 | 36 | 190.3 | 169 | 3.4 | 174 | n/a | 2 | 19:24 | 47.1615 | -88.4839 | 313.9 | 29.7 | 12 | 10 | 0x46448944 | 1.1974 | 1.2 | 1.8922 | 13.404 | 12.87 | 0.96 | 16.11 | 2436.725 | 256.523 | 5.378 | 0.002 | 5.38 | 4.353 | 0.002 | 4.355 | 22.8151 |  |  |  | 0 | 0.23588 | -5 | 0.009 | 5.7644 | 21 | 1.523 |  | 10548.723 | 1110.5029 | 18.8444 | 98.7679
2018-03-07 | 0:23 | 13.208 | 2.0669 | 20668.9119 | 257.8 | 0.1 | 3031.5 |  | 0 | 0.861 | 11.3723 | 1.7796 | 221.9776 | 0.0861 | 222.1 | 179.5436 | 0.0696 | 179.6 | 3031.5145 |  |  | 0 | 0 | 12 | 850 | 851 | 891 | 97.3 | 24.71 | 0.57 | 978 | -1 | 65 | 36 | 190 | 169 | 3.4 | 174 | n/a | 2 | 19:24 | 47.1616 | -88.4839 | 314.1 | 29.3 | 12 | 10 | 0x46448944 | 1.4078 | 1.4052 | 2.0104 | 13.404 | 12.85 | 0.96 | 16.144 | 2456.054 | 244.616 | 5.02 | 0.002 | 5.022 | 4.061 | 0.002 | 4.062 | 22.5928 |  |  |  | 0 | 0.24981 | -5 | 0.008329 | 6.1048 | 21 | 1.6129 |  | 11260.3379 | 1121.4977 | 18.6186 | 103.5818
2018-03-07 | 0:23 | 13.388 | 1.6162 | 16161.6273 | 251 | 0.2 | 2939.2 |  | 0 | 0.8636 | 11.5625 | 1.3958 | 216.7869 | 0.1622 | 216.9 | 176.1241 | 0.1318 | 176.3 | 2939.2056 |  |  | 0 | 0 | 12 | 850 | 850 | 891 | 97 | 25.88 | 0.59 | 978 | -0.3 | 65 | 36 | 190 | 169 | 3.4 | 174 | n/a | 2 | 19:24 | 47.1617 | -88.484 | 314.4 | 29.1 | 12 | 10 | 0x46448944 | 1.7 | 1.6 | 2.4 | 13.404 | 13.12 | 0.98 | 15.79 | 2535.478 | 194.805 | 4.978 | 0.004 | 4.982 | 4.044 | 0.003 | 4.048 | 22.2414 |  |  |  | 0 | 0.27107 | -5 | 0.008671 | 6.6242 | 21 | 1.7501 |  | 12613.3372 | 969.1037 | 20.1178 | 110.6451
2018-03-07 | 0:23 | 13.344 | 1.8163 | 18162.803 | 255.5 | 0.2 | 2653.2 |  | 0 | 0.8624 | 11.5073 | 1.5663 | 220.3687 | 0.1725 | 220.5 | 179.467 | 0.1405 | 179.6 | 2653.1727 |  |  | 0 | 0 | 12 | 851 | 851 | 891 | 97 | 26.51 | 0.61 | 978 | 0 | 64.3297 | 36 | 190 | 169 | 3.4 | 174 | n/a | 2 | 19:24 | 47.1619 | -88.484 | 314.3 | 28.9 | 12 | 10 | 0x46448944 | 1.4948 | 1.6513 | 2.3487 | 13.404 | 13 | 0.97 | 15.96 | 2506.913 | 217.179 | 5.028 | 0.004 | 5.031 | 4.094 | 0.003 | 4.098 | 19.9459 |  |  |  | 0 | 0.28606 | -5 | 0.00967 | 6.9905 | 21 | 1.8469 |  | 13160.8939 | 1140.1552 | 21.4928 | 104.7128
2018-03-07 | 0:23 | 12.941 | 2.1631 | 21630.7245 | 284.4 | 0.2 | 2521.5 |  | 0 | 0.8626 | 11.1635 | 1.866 | 245.3026 | 0.1725 | 245.5 | 198.8037 | 0.1398 | 198.9 | 2521.5108 |  |  | 0 | 0 | 12 | 851 | 850 | 890 | 97 | 25.24 | 0.58 | 978 | -0.7 | 64 | 36 | 190 | 169 | 3.4 | 174 | n/a | 2 | 19:24 | 47.162 | -88.4841 | 314.2 | 28.5 | 12 | 10 | 0x46448944 | 1.3513 | 1.7513 | 2.4026 | 13.404 | 13.01 | 0.97 | 15.923 | 2442.529 | 259.849 | 5.621 | 0.004 | 5.625 | 4.555 | 0.003 | 4.558 | 19.0381 |  |  |  | 0 | 0.33325 | -5 | 0.009329 | 8.1439 | 21 | 2.1516 |  | 14938.5876 | 1589.245 | 27.8585 | 116.4376
2018-03-07 | 0:23 | 13.027 | 2.0811 | 20811.0025 | 326 | 0.1 | 2761.9 |  | 0 | 0.8624 | 11.2345 | 1.7948 | 281.1401 | 0.0862 | 281.2 | 228.4065 | 0.0701 | 228.5 | 2761.9164 |  |  | 0 | 0 | 12 | 852 | 851 | 890 | 97 | 25.88 | 0.59 | 978 | -0.3 | 64 | 36 | 190 | 169.7 | 3.4 | 174 | n/a | 2 | 19:24 | 47.1621 | -88.4841 | 314.6 | 28.2 | 12 | 10 | 0x46448944 | 1.5026 | 1.9026 | 2.6026 | 13.404 | 13 | 0.97 | 15.954 | 2453.647 | 249.485 | 6.43 | 0.002 | 6.432 | 5.224 | 0.002 | 5.226 | 20.8158 |  |  |  | 0 | 0.35803 | -5 | 0.009671 | 8.7493 | 21 | 2.3116 |  | 16122.1643 | 1639.2897 | 34.3253 | 136.7743
2018-03-07 | 0:23 | 13.5 | 1.3289 | 13289.2966 | 382.8 | 0.1 | 2760.9 |  | 0 | 0.8656 | 11.6859 | 1.1504 | 331.3872 | 0.0866 | 331.5 | 268.5697 | 0.0702 | 268.6 | 2760.9192 |  |  | 0 | 0 | 12 | 852 | 853 | 891 | 97 | 25.23 | 0.58 | 978 | -0.7 | 64 | 36 | 190 | 170 | 3.5 | 174 | n/a | 2 | 19:24 | 47.1622 | -88.4841 | 315.1 | 28.9 | 12 | 10 | 0x46448944 | 1.2922 | 2 | 2.4435 | 13.404 | 13.32 | 0.99 | 15.523 | 2589.962 | 162.271 | 7.691 | 0.002 | 7.693 | 6.233 | 0.002 | 6.235 | 21.1157 |  |  |  | 0 | 0.38885 | -5 | 0.008658 | 9.5026 | 21 | 2.5106 |  | 18483.1333 | 1158.0388 | 44.4815 | 150.6911
2018-03-07 | 0:23 | 13.639 | 0.6501 | 6501.161 | 452.2 | 0 | 2353.8 |  | 0 | 0.8711 | 11.8812 | 0.5663 | 393.9562 | 0 | 394 | 318.5444 | 0 | 318.5 | 2353.7927 |  |  | 0 | 0 | 12 | 855 | 856 | 894 | 97 | 24.63 | 0.57 | 978 | -1 | 64 | 35.329 | 190 | 170 | 3.5 | 174 | n/a | 2 | 19:24 | 47.1623 | -88.4841 | 315.4 | 30.1 | 12 | 10 | 0x46448944 | 1 | 2 | 2.2 | 13.404 | 13.91 | 1.04 | 14.794 | 2722.712 | 82.602 | 9.454 | 0 | 9.454 | 7.644 | 0 | 7.644 | 18.6136 |  |  |  | 0 | 0.48688 | -5 | 0.008671 | 11.898 | 21 | 3.1435 |  | 24328.5317 | 738.0822 | 68.3022 | 166.32
2018-03-07 | 0:23 | 13.45 | 1.962 | 19619.65 | 622 | -0.7 | 2108.9 |  | 0 | 0.861 | 11.5805 | 1.6893 | 535.5082 | 0 | 535.5 | 433.0003 | 0 | 433 | 2108.9472 |  |  | 0 | 0 | 12 | 858 | 859 | 896 | 97 | 24.63 | 0.57 | 978 | -1 | 64 | 35.671 | 190 | 170 | 3.5 | 174 | n/a | 2 | 19:24 | 47.1625 | -88.4841 | 315.7 | 31.3 | 12 | 10 | 0x46448944 | 1.0513 | 1.8461 | 2.2 | 13.404 | 12.84 | 0.96 | 16.143 | 2496.254 | 231.759 | 12.088 | 0 | 12.088 | 9.774 | 0 | 9.774 | 15.6874 |  |  |  | 0 | 0.55081 | -5 | 0.009 | 13.4605 | 21 | 3.5563 |  | 25234.2529 | 2342.8166 | 98.8039 | 158.5815
2018-03-07 | 0:23 | 13.371 | 1.5724 | 15724.1067 | 767.5 | -0.8 | 2209.9 |  | 0 | 0.8651 | 11.5666 | 1.3603 | 663.929 | 0 | 663.9 | 536.8386 | 0 | 536.8 | 2209.9121 |  |  | 0 | 0 | 12 | 856 | 858 | 895 | 97 | 24.63 | 0.57 | 978 | -1 | 64 | 36 | 190 | 170 | 3.6 | 174.1 | n/a | 2 | 19:24 | 47.1626 | -88.484 | 316 | 33 | 12 | 10 | 0x46448944 | 1.0487 | 1.5461 | 1.9948 | 13.404 | 13.25 | 0.99 | 15.597 | 2556.573 | 191.359 | 15.368 | 0 | 15.368 | 12.426 | 0 | 12.426 | 16.8557 |  |  |  | 0 | 0.58347 | -5 | 0.009 | 14.2586 | 21 | 3.7671 |  | 27376.3112 | 2049.1117 | 133.0602 | 180.4943
2018-03-07 | 0:23 | 13.769 | 1.0944 | 10943.8731 | 784.7 | -0.7 | 2188.5 |  | 0 | 0.8663 | 11.928 | 0.948 | 679.7437 | 0 | 679.7 | 549.6261 | 0 | 549.6 | 2188.4878 |  |  | 0 | 0 | 12 | 857 | 859 | 895 | 97 | 24.63 | 0.57 | 978 | -1 | 64 | 36 | 190 | 170 | 3.5 | 174.4 | n/a | 2 | 19:24 | 47.1627 | -88.4841 | 316.3 | 35.4 | 12 | 10 | 0x46448944 | 1.0513 | 1.4513 | 1.8 | 13.404 | 13.38 | 1 | 15.436 | 2647.163 | 133.912 | 15.798 | 0 | 15.798 | 12.774 | 0 | 12.774 | 16.7601 |  |  |  | 0 | 0.57588 | -5 | 0.009 | 14.0731 | 21 | 3.7181 |  | 27977.6755 | 1415.3063 | 135.0075 | 177.1363
2018-03-07 | 0:23 | 13.525 | 1.2748 | 12748.2333 | 812.9 | -0.6 | 2115.3 |  | 0 | 0.8666 | 11.7215 | 1.1048 | 704.4677 | 0 | 704.5 | 569.6173 | 0 | 569.6 | 2115.3371 |  |  | 0 | 0 | 12 | 858 | 861 | 896 | 97 | 24.63 | 0.57 | 978 | -1 | 64 | 36 | 190 | 170 | 3.6 | 174.8 | n/a | 2 | 19:24 | 47.1629 | -88.4841 | 316.8 | 37.4 | 12 | 10 | 0x46448944 | 1.4078 | 1.7052 | 2.1591 | 13.404 | 13.42 | 1 | 15.387 | 2612.744 | 156.741 | 16.444 | 0 | 16.444 | 13.296 | 0 | 13.296 | 16.271 |  |  |  | 0 | 0.61062 | -5 | 0.009671 | 14.9219 | 21 | 3.9424 |  | 29279.3235 | 1756.4945 | 148.9996 | 182.3385
2018-03-07 | 0:23 | 13.262 | 1.9783 | 19783.0108 | 811.5 | -0.6 | 2215.5 |  | 0 | 0.8622 | 11.4348 | 1.7058 | 699.729 | 0 | 699.7 | 565.7857 | 0 | 565.8 | 2215.5448 |  |  | 0 | 0 | 12 | 858 | 860 | 895 | 97 | 24.63 | 0.57 | 978 | -1 | 63.329 | 36 | 190 | 170 | 3.5 | 174.8 | n/a | 2 | 19:24 | 47.1631 | -88.4841 | 317.3 | 38.8 | 12 | 10 | 0x46448944 | 1.4948 | 1.9 | 2.3974 | 13.404 | 12.96 | 0.97 | 15.978 | 2486.78 | 236.103 | 15.936 | 0 | 15.936 | 12.885 | 0 | 12.885 | 16.6269 |  |  |  | 0 | 0.64139 | -5 | 0.009329 | 15.6741 | 21 | 4.1411 |  | 29272.4433 | 2779.2212 | 151.6722 | 195.719
2018-03-07 | 0:23 | 12.777 | 2.8382 | 28381.8432 | 808.4 | -0.5 | 2403.1 |  | 0 | 0.8579 | 10.9622 | 2.435 | 693.5417 | 0 | 693.5 | 560.7828 | 0 | 560.8 | 2403.0805 |  |  | 0 | 0 | 11.9 | 858 | 860 | 896 | 97 | 24.63 | 0.57 | 978 | -1 | 63 | 36 | 190 | 170 | 3.4 | 174.5 | n/a | 2 | 19:24 | 47.1632 | -88.4842 | 317.8 | 39.5 | 12 | 10 | 0x46448944 | 1.505 | 1.4388 | 2.4537 | 13.404 | 12.55 | 0.94 | 16.557 | 2335.693 | 330.213 | 15.475 | 0 | 15.475 | 12.513 | 0 | 12.513 | 17.6688 |  |  |  | 0 | 0.59836 | -5 | 0.009671 | 14.6224 | 21 | 3.8632 |  | 25649.2279 | 3626.2079 | 137.4105 | 194.0285
2018-03-07 | 0:23 | 12.897 | 2.1935 | 21934.925 | 813.6 | -0.5 | 2632.8 |  | 0 | 0.8627 | 11.1265 | 1.8923 | 701.8487 | 0 | 701.8 | 567.4997 | 0 | 567.5 | 2632.7938 |  |  | 0 | 0 | 12 | 857 | 857 | 895 | 97 | 24.63 | 0.57 | 978 | -1 | 63 | 36 | 190 | 169.3 | 3.5 | 174.1 | n/a | 2 | 19:24 | 47.1634 | -88.4843 | 318.2 | 40.1 | 12 | 10 | 0x46448944 | 1.7 | 1 | 2.6 | 13.404 | 13.01 | 0.97 | 15.916 | 2434.347 | 263.508 | 16.081 | 0 | 16.081 | 13.002 | 0 | 13.002 | 19.8775 |  |  |  | 0 | 0.5703 | -5 | 0.009329 | 13.9368 | 21 | 3.6821 |  | 25479.1441 | 2758.012 | 136.0857 | 208.0483
2018-03-07 | 0:23 | 13.155 | 2.0843 | 20843.2053 | 795.5 | -0.3 | 2527.3 |  | 0 | 0.8618 | 11.3365 | 1.7962 | 685.4961 | 0 | 685.5 | 554.2773 | 0 | 554.3 | 2527.3066 |  |  | 0 | 0 | 11.9 | 856 | 856 | 894 | 97 | 24.63 | 0.57 | 978 | -1 | 63 | 36 | 190 | 169.7 | 3.4 | 174 | n/a | 2 | 19:24 | 47.1635 | -88.4845 | 318.2 | 41.5 | 12 | 10 | 0x46448944 | 1.4948 | 1.0513 | 2.6 | 13.404 | 12.92 | 0.96 | 16.041 | 2461.089 | 248.188 | 15.584 | 0 | 15.584 | 12.601 | 0 | 12.601 | 18.9334 |  |  |  | 0 | 0.53646 | -5 | 0.009 | 13.1098 | 21 | 3.4636 |  | 24230.5805 | 2443.5278 | 124.0628 | 186.4082
2018-03-07 | 0:23 | 12.719 | 2.62 | 26200.3226 | 783.8 | -0.1 | 2365.5 |  | 0 | 0.8604 | 10.9443 | 2.2544 | 674.3789 | 0 | 674.4 | 545.2882 | 0 | 545.3 | 2365.4859 |  |  | 0 | 0 | 12 | 856 | 857 | 894 | 97 | 24.63 | 0.57 | 978 | -1 | 63 | 36 | 190 | 170 | 3.5 | 174 | n/a | 2 | 19:24 | 47.1637 | -88.4846 | 318.1 | 43.1 | 12 | 10 | 0x46448944 | 1.6078 | 1.3052 | 2.9078 | 13.404 | 12.79 | 0.95 | 16.218 | 2367.093 | 310.339 | 15.275 | 0 | 15.275 | 12.351 | 0 | 12.351 | 17.6551 |  |  |  | 0 | 0.55723 | -5 | 0.009671 | 13.6174 | 21 | 3.5977 |  | 24207.4835 | 3173.7351 | 126.3096 | 180.5529
2018-03-07 | 0:23 | 12.653 | 3.0558 | 30557.9617 | 759.7 | 0 | 2551.2 |  | 0 | 0.8568 | 10.8409 | 2.6182 | 650.9019 | 0 | 650.9 | 526.3051 | 0 | 526.3 | 2551.2233 |  |  | 0 | 0 | 12 | 855 | 856 | 893 | 97 | 24.63 | 0.57 | 978 | -1 | 63 | 36 | 190 | 170 | 3.5 | 174 | n/a | 2 | 19:24 | 47.1638 | -88.4848 | 318.1 | 44.1 | 12 | 10 | 0x46448944 | 2.2591 | 1.7052 | 3.5591 | 13.404 | 12.44 | 0.93 | 16.714 | 2296.884 | 353.065 | 14.442 | 0 | 14.442 | 11.677 | 0 | 11.677 | 18.6528 |  |  |  | 0 | 0.54615 | -5 | 0.01 | 13.3465 | 21 | 3.5261 |  | 23022.1202 | 3538.8399 | 117.0409 | 186.9607
2018-03-07 | 0:23 | 12.892 | 2.5743 | 25743.2467 | 703.5 | 0.1 | 2661.1 |  | 0.1 | 0.8592 | 11.0776 | 2.212 | 604.4706 | 0.0859 | 604.6 | 488.7618 | 0.0695 | 488.8 | 2661.0913 |  |  | 0 | 0.0859 | 11.9 | 854 | 856 | 892 | 97 | 24.63 | 0.57 | 978 | -1 | 63 | 36 | 190 | 170 | 3.5 | 174 | n/a | 2 | 19:24 | 47.164 | -88.485 | 318.2 | 44.3 | 12 | 10 | 0x46448944 | 2.6 | 1.9 | 3.9 | 13.404 | 12.67 | 0.95 | 16.382 | 2374.58 | 301.784 | 13.569 | 0.002 | 13.571 | 10.972 | 0.002 | 10.973 | 19.6844 |  |  |  | 13.392 | 0.50583 | -5 | 0.009329 | 12.3612 | 21 | 3.2658 |  | 22043.9266 | 2801.5499 | 101.8563 | 182.7361
2018-03-07 | 0:23 | 13.071 | 2.2843 | 22842.8138 | 685.3 | 0.1 | 2570.7 |  | 0.1 | 0.8606 | 11.249 | 1.9658 | 589.7383 | 0.1248 | 589.9 | 476.8496 | 0.1009 | 477 | 2570.6682 |  |  | 0 | 0.0861 | 12 | 853 | 855 | 892 | 97 | 24.63 | 0.57 | 978 | -1 | 63 | 36 | 190 | 170 | 3.5 | 174 | n/a | 2 | 19:24 | 47.1641 | -88.4852 | 318.1 | 44.2 | 12 | 10 | 0x46448944 | 2.7539 | 1.4383 | 4.0026 | 13.404 | 12.8 | 0.95 | 16.201 | 2426.373 | 269.874 | 13.321 | 0.003 | 13.324 | 10.771 | 0.002 | 10.773 | 19.1343 |  |  |  | 13.497 | 0.52518 | -5 | 0.00967 | 12.834 | 21 | 3.3907 |  | 23386.166 | 2601.1327 | 103.8144 | 184.4226
2018-03-07 | 0:23 | 12.522 | 3.2554 | 32554.1026 | 670 | 0.2 | 2531.4 |  | 0.1 | 0.856 | 10.7189 | 2.7866 | 573.5291 | 0.1652 | 573.7 | 463.7432 | 0.1336 | 463.9 | 2531.4066 |  |  | 0 | 0.0856 | 12 | 854 | 855 | 893 | 97 | 24.63 | 0.57 | 978 | -1 | 63 | 36 | 190 | 170 | 3.5 | 174 | n/a | 2 | 19:24 | 47.1641 | -88.4854 | 318 | 43.9 | 12 | 10 | 0x46448944 | 2.9257 | 1 | 4.1 | 13.404 | 12.37 | 0.92 | 16.823 | 2263.673 | 374.558 | 12.684 | 0.004 | 12.688 | 10.256 | 0.003 | 10.259 | 18.448 |  |  |  | 13.144 | 0.50747 | -5 | 0.01 | 12.4012 | 21 | 3.2764 |  | 21082.2889 | 3488.3748 | 95.5173 | 171.8119
2018-03-07 | 0:23 | 11.695 | 4.744 | 47439.8701 | 676.9 | 0.2 | 5569.1 |  | 0.1 | 0.8456 | 9.8888 | 4.0113 | 572.3378 | 0.1691 | 572.5 | 462.8099 | 0.1367 | 462.9 | 5569.0915 |  |  | 0 | 0.0846 | 12 | 853 | 853 | 891 | 97 | 24.65 | 0.57 | 977 | -1 | 63 | 36 | 190 | 170 | 3.5 | 174 | n/a | 2 | 19:24 | 47.1642 | -88.4855 | 318.1 | 43.3 | 12 | 10 | 0x46448944 | 2.9756 | 1 | 4.1 | 13.404 | 11.48 | 0.86 | 18.264 | 1987.174 | 513.052 | 12.044 | 0.004 | 12.048 | 9.739 | 0.003 | 9.742 | 38.619 |  |  |  | 12.355 | 0.37156 | -5 | 0.009329 | 9.08 | 21 | 2.3989 |  | 13550.7671 | 3498.5604 | 66.4114 | 263.3474
2018-03-07 | 0:23 | 11.606 | 4.5944 | 45943.6667 | 640.3 | 0.3 | 10602 |  | 0.1 | 0.8427 | 9.781 | 3.8719 | 539.5802 | 0.2424 | 539.8 | 436.3067 | 0.196 | 436.5 | 10602.0315 |  |  | 0 | 0.0843 | 12.2 | 849 | 849 | 888 | 97 | 24.64 | 0.57 | 978 | -1 | 63 | 36 | 190.7 | 170 | 3.7 | 174 | n/a | 2 | 19:24 | 47.1643 | -88.4858 | 318 | 42.8 | 12 | 9 | 0x6448944 | 2.7435 | 1.0513 | 3.7409 | 13.404 | 11.25 | 0.84 | 18.66 | 1931.225 | 486.572 | 11.157 | 0.005 | 11.162 | 9.021 | 0.004 | 9.026 | 72.237 |  |  |  | 12.099 | 0.21436 | -5 | 0.008329 | 5.2385 | 21 | 1.384 |  | 7597.6525 | 1914.228 | 35.4896 | 284.1883
2018-03-07 | 0:23 | 13.07 | 2.826 | 28260.2782 | 521.1 | 0.6 | 9561.9 |  | 0.1 | 0.849 | 11.0961 | 2.3992 | 442.36 | 0.4886 | 442.8 | 357.6827 | 0.3951 | 358.1 | 9561.9278 |  |  | 0 | 0.0849 | 12.3 | 847 | 846 | 887 | 97 | 24.63 | 0.57 | 978 | -1 | 63 | 36 | 191 | 170.7 | 3.9 | 174 | n/a | 2 | 19:24 | 47.1644 | -88.4861 | 317.9 | 42.7 | 12 | 9 | 0x6448944 | 2.5 | 1.1 | 3.4 | 13.404 | 11.74 | 0.88 | 17.789 | 2230.691 | 306.986 | 9.313 | 0.01 | 9.323 | 7.53 | 0.008 | 7.538 | 66.3341 |  |  |  | 12.41 | 0.15258 | -5 | 0.008671 | 3.7287 | 21 | 0.98512 |  | 6246.4572 | 859.6327 | 21.0858 | 185.751
2018-03-07 | 0:23 | 13.805 | 0.9929 | 9928.6477 | 431 | 0.7 | 6049.9 |  | 0.1 | 0.8634 | 11.919 | 0.8572 | 372.1514 | 0.5935 | 372.7 | 300.9135 | 0.4799 | 301.4 | 6049.9432 |  |  | 0 | 0.0863 | 12.4 | 846 | 845 | 886 | 97 | 24.63 | 0.57 | 978 | -1 | 63 | 35.329 | 191 | 171 | 4 | 174 | n/a | 2 | 19:24 | 47.1644 | -88.4863 | 318 | 41.7 | 12 | 9 | 0x6448944 | 2.1409 | 1.1513 | 3.0409 | 13.404 | 13.06 | 0.97 | 15.826 | 2588.406 | 118.482 | 8.463 | 0.013 | 8.477 | 6.843 | 0.011 | 6.854 | 45.3383 |  |  |  | 13.633 | 0.1715 | -5 | 0.007658 | 4.191 | 21 | 1.1073 |  | 8146.8202 | 372.9135 | 21.5378 | 142.699
2018-03-07 | 0:23 | 13.791 | 1.0129 | 10128.9816 | 370.2 | 0.7 | 3586.8 |  | 0.1 | 0.8657 | 11.9381 | 0.8768 | 320.5044 | 0.606 | 321.1 | 259.1529 | 0.49 | 259.6 | 3586.811 |  |  | 0 | 0.0866 | 12.4 | 846 | 845 | 886 | 97 | 24.63 | 0.57 | 978 | -1 | 63 | 35.671 | 191 | 171 | 4 | 174 | n/a | 2 | 19:24 | 47.1644 | -88.4865 | 317.9 | 37.4 | 12 | 10 | 0x46448944 | 1.4409 | 1.2 | 2.2896 | 13.404 | 13.3 | 0.99 | 15.517 | 2633.528 | 123.111 | 7.404 | 0.014 | 7.418 | 5.987 | 0.011 | 5.998 | 27.3043 |  |  |  | 13.885 | 0.2048 | -5 | 0.007671 | 5.0048 | 21 | 1.3223 |  | 9898.4384 | 462.7278 | 22.5029 | 102.6266
2018-03-07 | 0:23 | 13.491 | 1.6403 | 16403.1887 | 326.6 | 0.7 | 2553.6 |  | 0.1 | 0.8634 | 11.6483 | 1.4162 | 281.9516 | 0.6044 | 282.6 | 227.9799 | 0.4887 | 228.5 | 2553.6199 |  |  | 0 | 0.0863 | 12.4 | 846 | 846 | 887 | 97 | 24.63 | 0.57 | 978 | -1 | 63 | 36 | 191 | 171 | 4.1 | 174 | n/a | 2 | 19:24 | 47.1644 | -88.4867 | 317.9 | 32.9 | 12 | 10 | 0x46448944 | 1.1 | 1.2513 | 1.9 | 13.404 | 13.06 | 0.97 | 15.823 | 2541.275 | 196.652 | 6.442 | 0.014 | 6.455 | 5.209 | 0.011 | 5.22 | 19.225 |  |  |  | 13.696 | 0.23312 | -5 | 0.008 | 5.6968 | 21 | 1.5051 |  | 10872.323 | 841.3352 | 22.2856 | 82.2502
2018-03-07 | 0:23 | 13.273 | 1.8853 | 18852.5489 | 302.3 | 0.6 | 2360.4 |  | 0.1 | 0.8631 | 11.4564 | 1.6272 | 260.95 | 0.5283 | 261.5 | 210.8612 | 0.4269 | 211.3 | 2360.3562 |  |  | 0 | 0.0863 | 12.5 | 846 | 845 | 887 | 96.3 | 24.46 | 0.56 | 978 | -1 | 63 | 36 | 191 | 171 | 4.3 | 174 | n/a | 2 | 19:24 | 47.1644 | -88.4869 | 317.9 | 30.7 | 12 | 10 | 0x46448944 | 1.2026 | 1.1461 | 1.9513 | 13.404 | 13.02 | 0.97 | 15.856 | 2499.441 | 225.956 | 5.962 | 0.012 | 5.974 | 4.818 | 0.01 | 4.827 | 17.7703 |  |  |  | 13.692 | 0.23462 | -5 | 0.007329 | 5.7335 | 21 | 1.5148 |  | 10762.2412 | 972.9347 | 20.7456 | 76.5164
2018-03-07 | 0:23 | 13.246 | 2.07 | 20699.6664 | 286.3 | 0.6 | 2376 |  | 0.1 | 0.8617 | 11.4142 | 1.7836 | 246.6816 | 0.517 | 247.2 | 199.268 | 0.4176 | 199.7 | 2376.0446 |  |  | 0 | 0.0862 | 12.5 | 846 | 846 | 888 | 96 | 24.37 | 0.56 | 978 | -1 | 63 | 36 | 191 | 171 | 4.3 | 174 | n/a | 2 | 19:25 | 47.1644 | -88.487 | 317.7 | 29.3 | 12 | 10 | 0x46448944 | 1.3513 | 1.1026 | 2.1026 | 13.404 | 12.88 | 0.96 | 16.052 | 2468.707 | 245.533 | 5.587 | 0.012 | 5.599 | 4.513 | 0.009 | 4.523 | 17.7337 |  |  |  | 13.551 | 0.20148 | -5 | 0.007 | 4.9236 | 21 | 1.3008 |  | 9128.2936 | 907.8831 | 16.6873 | 65.5721
2018-03-07 | 0:23 | 13.012 | 2.2501 | 22500.7955 | 266.8 | 0.6 | 2215 |  | 0 | 0.862 | 11.2167 | 1.9396 | 229.9469 | 0.5172 | 230.5 | 185.7499 | 0.4178 | 186.2 | 2215.0052 |  |  | 0 | 0 | 12.5 | 846 | 845 | 887 | 96 | 24.37 | 0.56 | 978 | -1 | 63 | 35.329 | 191 | 171 | 4.3 | 174 | n/a | 2 | 19:25 | 47.1643 | -88.4872 | 317.6 | 28.3 | 12 | 11 | 0x464489c4 | 1.3488 | 1.2512 | 2.2 | 13.404 | 12.91 | 0.96 | 16.006 | 2436.464 | 268.159 | 5.231 | 0.012 | 5.242 | 4.225 | 0.01 | 4.235 | 16.6032 |  |  |  | 0 | 0.19975 | -5 | 0.007 | 4.8814 | 21 | 1.2897 |  | 8931.8477 | 983.0457 | 15.4885 | 60.8658
2018-03-07 | 0:23 | 13.096 | 2.2518 | 22518.4484 | 246.4 | 0.6 | 2188.8 |  | 0 | 0.8614 | 11.2806 | 1.9397 | 212.2217 | 0.5168 | 212.7 | 171.4315 | 0.4175 | 171.8 | 2188.7587 |  |  | 0 | 0 | 12.5 | 845 | 844 | 887 | 96 | 24.37 | 0.56 | 978 | -1 | 63 | 35 | 191 | 171 | 4.3 | 174 | n/a | 2 | 19:25 | 47.1643 | -88.4874 | 317.6 | 27.4 | 12 | 11 | 0x464489c4 | 1.3 | 1.3 | 2.2 | 13.404 | 12.85 | 0.96 | 16.093 | 2439.128 | 266.94 | 4.805 | 0.012 | 4.817 | 3.882 | 0.009 | 3.891 | 16.3314 |  |  |  | 0 | 0.18587 | -5 | 0.007 | 4.5422 | 21 | 1.2 |  | 8320.3307 | 910.5832 | 13.2422 | 55.7095
2018-03-07 | 0:23 | 13.342 | 2.0302 | 20301.9096 | 226.5 | 0.6 | 2186.6 |  | 0 | 0.8615 | 11.4935 | 1.749 | 195.169 | 0.5169 | 195.7 | 157.6565 | 0.4175 | 158.1 | 2186.6073 |  |  | 0 | 0 | 12.5 | 846 | 844 | 887 | 96 | 24.37 | 0.56 | 978 | -1 | 62.329 | 35 | 191 | 171 | 4.3 | 174 | n/a | 2 | 19:25 | 47.1643 | -88.4875 | 317.7 | 27 | 12 | 11 | 0x464489c4 | 1.3 | 1.3 | 2.2 | 13.404 | 12.86 | 0.96 | 16.079 | 2481.102 | 240.3 | 4.412 | 0.012 | 4.424 | 3.564 | 0.009 | 3.573 | 16.2887 |  |  |  | 0 | 0.18674 | -5 | 0.007 | 4.5634 | 21 | 1.2056 |  | 8502.9452 | 823.5283 | 12.2141 | 55.8227
2018-03-07 | 0:23 | 13.47 | 1.8183 | 18182.9586 | 204.1 | 0.6 | 1973.1 |  | 0 | 0.8626 | 11.6197 | 1.5685 | 176.0742 | 0.5176 | 176.6 | 142.2318 | 0.4181 | 142.6 | 1973.0824 |  |  | 0 | 0 | 12.6 | 845 | 844 | 886 | 96 | 24.37 | 0.56 | 978 | -1 | 62 | 35 | 191.7 | 171 | 4.4 | 174 | n/a | 2 | 19:25 | 47.1642 | -88.4876 | 317.6 | 26.4 | 12 | 11 | 0x464489c4 | 1.3 | 1.4026 | 2.3026 | 13.404 | 12.97 | 0.97 | 15.924 | 2522.561 | 216.728 | 4.003 | 0.012 | 4.015 | 3.234 | 0.01 | 3.243 | 14.7814 |  |  |  | 0 | 0.17925 | -5 | 0.006329 | 4.3804 | 21 | 1.1573 |  | 8298.5085 | 712.9735 | 10.6389 | 48.6266
2018-03-07 | 0:23 | 13.432 | 1.7864 | 17863.9099 | 181.8 | 0.6 | 1648.4 |  | 0 | 0.8635 | 11.5986 | 1.5426 | 156.9641 | 0.5181 | 157.5 | 126.7947 | 0.4185 | 127.2 | 1648.4229 |  |  | 0 | 0 | 12.5 | 844 | 843 | 886 | 96 | 24.37 | 0.56 | 978 | -1 | 62 | 35 | 192 | 171 | 4.3 | 174 | n/a | 2 | 19:25 | 47.1642 | -88.4878 | 317.4 | 25 | 12 | 11 | 0x464489c4 | 1.5052 | 1.2435 | 2.5539 | 13.404 | 13.06 | 0.97 | 15.805 | 2533.073 | 214.421 | 3.59 | 0.012 | 3.602 | 2.9 | 0.01 | 2.909 | 12.4231 |  |  |  | 0 | 0.15354 | -5 | 0.006671 | 3.7522 | 21 | 0.99132 |  | 7137.8721 | 604.2106 | 8.1718 | 35.0067
2018-03-07 | 0:23 | 13.288 | 2.0131 | 20130.5764 | 158.8 | 0.6 | 1601.7 |  | 0 | 0.8626 | 11.4628 | 1.7365 | 137.0133 | 0.5176 | 137.5 | 110.6785 | 0.4181 | 111.1 | 1601.7189 |  |  | 0 | 0 | 12.5 | 845 | 843 | 885 | 96 | 24.37 | 0.56 | 978 | -1 | 62 | 35 | 192 | 171 | 4.3 | 174 | n/a | 2 | 19:25 | 47.1642 | -88.4879 | 317.3 | 23.7 | 12 | 11 | 0x464489c4 | 1.5461 | 1.1539 | 2.7513 | 13.404 | 12.97 | 0.97 | 15.926 | 2493.364 | 240.405 | 3.121 | 0.012 | 3.133 | 2.521 | 0.01 | 2.531 | 12.0227 |  |  |  | 0 | 0.16279 | -5 | 0.007 | 3.9781 | 21 | 1.051 |  | 7449.1173 | 718.2285 | 7.5317 | 35.9187
2018-03-07 | 0:23 | 12.951 | 2.3156 | 23156.4481 | 148.6 | 0.6 | 1852.5 |  | 0 | 0.8623 | 11.1669 | 1.9967 | 128.1201 | 0.5174 | 128.6 | 103.4947 | 0.4179 | 103.9 | 1852.5165 |  |  | 0 | 0 | 12.5 | 845 | 843 | 886 | 96 | 24.37 | 0.56 | 978 | -1 | 62 | 35 | 192 | 171 | 4.3 | 174 | n/a | 2 | 19:25 | 47.1642 | -88.488 | 317.3 | 22.2 | 12 | 11 | 0x464489c4 | 1.4513 | 1.4026 | 2.8513 | 13.404 | 12.93 | 0.96 | 15.975 | 2430.931 | 276.646 | 2.921 | 0.012 | 2.933 | 2.359 | 0.01 | 2.369 | 13.9163 |  |  |  | 0 | 0.18004 | -5 | 0.007 | 4.3998 | 21 | 1.1624 |  | 8032.4471 | 914.1125 | 7.7948 | 45.9832
2018-03-07 | 0:23 | 12.987 | 2.3569 | 23568.5508 | 144.5 | 0.6 | 2350.5 |  | 0 | 0.8611 | 11.1826 | 2.0295 | 124.4371 | 0.5167 | 125 | 100.5196 | 0.4174 | 100.9 | 2350.5253 |  |  | 0 | 0 | 12.5 | 846 | 844 | 887 | 96 | 24.37 | 0.56 | 978 | -1 | 62 | 35 | 191.3 | 171 | 4.2 | 174 | n/a | 2 | 19:25 | 47.1642 | -88.4881 | 317.3 | 20.7 | 12 | 11 | 0x464489c4 | 1.5 | 1.5 | 2.9 | 13.404 | 12.82 | 0.96 | 16.131 | 2416.501 | 279.129 | 2.816 | 0.012 | 2.828 | 2.275 | 0.009 | 2.284 | 17.5279 |  |  |  | 0 | 0.2115 | -5 | 0.007671 | 5.1685 | 21 | 1.3655 |  | 9379.6993 | 1083.4451 | 8.8305 | 68.0349
2018-03-07 | 0:24 | 13 | 2.2018 | 22017.7034 | 144.3 | 0.5 | 2737.7 |  | 0 | 0.862 | 11.2066 | 1.898 | 124.3933 | 0.4417 | 124.8 | 100.4906 | 0.3568 | 100.8 | 2737.6843 |  |  | 0 | 0 | 12.6 | 847 | 845 | 887 | 96 | 24.39 | 0.56 | 977 | -1 | 62 | 35 | 191.7 | 171 | 4.3 | 174 | n/a | 2 | 19:25 | 47.1642 | -88.4882 | 317.5 | 20 | 12 | 11 | 0x464489c4 | 1.5 | 1.5512 | 2.9 | 13.404 | 12.91 | 0.96 | 16.003 | 2434.169 | 262.396 | 2.83 | 0.01 | 2.84 | 2.286 | 0.008 | 2.294 | 20.5202 |  |  |  | 0 | 0.23506 | -5 | 0.007329 | 5.7444 | 21 | 1.5177 |  | 10501.115 | 1131.9882 | 9.8619 | 88.5251
2018-03-07 | 0:24 | 13 | 2.3119 | 23119.114 | 144.3 | 0.5 | 2850.4 |  | 0 | 0.8609 | 11.1923 | 1.9904 | 124.2343 | 0.4305 | 124.7 | 100.3653 | 0.3478 | 100.7 | 2850.3968 |  |  | 0 | 0 | 12.5 | 847 | 846 | 887 | 96 | 24.4 | 0.56 | 977 | -1 | 62 | 35 | 192 | 171 | 4.3 | 174 | n/a | 2 | 19:25 | 47.1642 | -88.4884 | 317.8 | 19.9 | 12 | 11 | 0x464489c4 | 1.4487 | 1.6 | 2.6437 | 13.404 | 12.8 | 0.96 | 16.151 | 2414.88 | 273.338 | 2.807 | 0.01 | 2.817 | 2.268 | 0.008 | 2.276 | 21.2229 |  |  |  | 0 | 0.23329 | -5 | 0.007 | 5.701 | 21 | 1.5062 |  | 10339.2339 | 1170.2882 | 9.7104 | 90.8652
2018-03-07 | 0:24 | 13.043 | 2.299 | 22990.1727 | 141.6 | 0.5 | 2928.8 |  | 0 | 0.8607 | 11.2251 | 1.9787 | 121.9097 | 0.4303 | 122.3 | 98.481 | 0.3476 | 98.8 | 2928.8009 |  |  | 0 | 0 | 12.5 | 847 | 847 | 887 | 96 | 24.38 | 0.56 | 978 | -1 | 61.329 | 35 | 191.3 | 171 | 4.3 | 174 | n/a | 2 | 19:25 | 47.1643 | -88.4885 | 317.8 | 20.1 | 12 | 11 | 0x464489c4 | 1.4513 | 1.6513 | 2.4513 | 13.404 | 12.77 | 0.95 | 16.191 | 2416.764 | 271.137 | 2.749 | 0.01 | 2.758 | 2.22 | 0.008 | 2.228 | 21.7598 |  |  |  | 0 | 0.22195 | -5 | 0.007671 | 5.4239 | 21 | 1.433 |  | 9844.2395 | 1104.4262 | 9.0428 | 88.6345
2018-03-07 | 0:24 | 13.16 | 2.167 | 21670.1477 | 136.7 | 0.5 | 2963.8 |  | 0 | 0.8609 | 11.3298 | 1.8656 | 117.69 | 0.4305 | 118.1 | 95.0693 | 0.3477 | 95.4 | 2963.8437 |  |  | 0 | 0 | 12.6 | 846 | 846 | 886 | 96 | 24.37 | 0.56 | 978 | -1 | 61 | 35 | 191 | 171 | 4.4 | 174 | n/a | 2 | 19:25 | 47.1643 | -88.4886 | 317.7 | 20.6 | 12 | 11 | 0x464489c4 | 1.2435 | 1.4435 | 1.987 | 13.404 | 12.8 | 0.95 | 16.154 | 2440.18 | 255.744 | 2.654 | 0.01 | 2.664 | 2.144 | 0.008 | 2.152 | 22.0281 |  |  |  | 0 | 0.23142 | -5 | 0.007329 | 5.6553 | 21 | 1.4941 |  | 10363.8101 | 1086.1831 | 9.1059 | 93.5566
2018-03-07 | 0:24 | 13.16 | 2.1956 | 21956.1243 | 131.8 | 0.5 | 2797.2 |  | 0 | 0.8608 | 11.3283 | 1.89 | 113.4921 | 0.4304 | 113.9 | 91.6783 | 0.3477 | 92 | 2797.2277 |  |  | 0 | 0 | 12.5 | 846 | 845 | 886 | 96 | 24.37 | 0.56 | 978 | -1 | 61 | 35.671 | 191 | 171 | 4.3 | 174 | n/a | 2 | 19:25 | 47.1643 | -88.4887 | 317.8 | 21.1 | 12 | 11 | 0x464489c4 | 1 | 1.2 | 1.5 | 13.404 | 12.79 | 0.95 | 16.169 | 2438.731 | 258.965 | 2.559 | 0.01 | 2.568 | 2.067 | 0.008 | 2.075 | 20.7801 |  |  |  | 0 | 0.22995 | -5 | 0.007 | 5.6194 | 21 | 1.4846 |  | 10291.7737 | 1092.8672 | 8.723 | 87.6948
2018-03-07 | 0:24 | 12.908 | 2.5316 | 25316.4433 | 125.1 | 0.5 | 2695.7 |  | 0 | 0.8598 | 11.0986 | 2.1768 | 107.6055 | 0.4299 | 108 | 86.9231 | 0.3473 | 87.3 | 2695.6606 |  |  | 0 | 0 | 12.5 | 846 | 844 | 886 | 96 | 24.37 | 0.56 | 978 | -1 | 61 | 35.329 | 191 | 170.3 | 4.4 | 174 | n/a | 2 | 19:25 | 47.1643 | -88.4889 | 317.8 | 21.7 | 12 | 11 | 0x464489c4 | 1 | 1.2513 | 1.5513 | 13.404 | 12.69 | 0.95 | 16.303 | 2380.974 | 297.219 | 2.417 | 0.01 | 2.427 | 1.953 | 0.008 | 1.961 | 19.956 |  |  |  | 0 | 0.23674 | -5 | 0.007 | 5.7852 | 21 | 1.5285 |  | 10344.6469 | 1291.331 | 8.4852 | 86.7031
2018-03-07 | 0:24 | 13.043 | 2.1219 | 21218.5052 | 122.4 | 0.5 | 2969.1 |  | 0 | 0.8622 | 11.2461 | 1.8295 | 105.5487 | 0.4311 | 106 | 85.2617 | 0.3483 | 85.6 | 2969.0891 |  |  | 0 | 0 | 12.5 | 846 | 845 | 886 | 96 | 24.37 | 0.56 | 978 | -1 | 61 | 35 | 191 | 170 | 4.3 | 174 | n/a | 2 | 19:25 | 47.1643 | -88.489 | 317.7 | 22.2 | 12 | 11 | 0x464489c4 | 0.9487 | 1.2487 | 1.5487 | 13.404 | 12.93 | 0.96 | 15.977 | 2443.822 | 253.039 | 2.402 | 0.01 | 2.412 | 1.94 | 0.008 | 1.948 | 22.2646 |  |  |  | 0 | 0.24334 | -5 | 0.007 | 5.9467 | 21 | 1.5711 |  | 10913.9848 | 1130.0593 | 8.6639 | 99.4326
2018-03-07 | 0:24 | 13.047 | 2.2342 | 22341.75 | 136.1 | 0.5 | 2897.3 |  | 0 | 0.8612 | 11.2366 | 1.9242 | 117.2164 | 0.4306 | 117.6 | 94.6867 | 0.3479 | 95 | 2897.3162 |  |  | 0 | 0 | 12.5 | 847 | 846 | 887 | 96 | 24.37 | 0.56 | 978 | -1 | 61 | 35 | 191 | 170 | 4.3 | 174 | n/a | 2 | 19:25 | 47.1643 | -88.4891 | 317.6 | 22.2 | 12 | 11 | 0x464489c4 | 0.9 | 1.3026 | 1.6026 | 13.404 | 12.83 | 0.96 | 16.112 | 2427.564 | 264.579 | 2.652 | 0.01 | 2.662 | 2.142 | 0.008 | 2.15 | 21.6 |  |  |  | 0 | 0.25943 | -5 | 0.007 | 6.3399 | 21 | 1.675 |  | 11558.2643 | 1259.7295 | 10.1986 | 102.8432
2018-03-07 | 0:24 | 12.901 | 2.4192 | 24191.6572 | 149.2 | 0.5 | 2809 |  | 0 | 0.8608 | 11.1049 | 2.0824 | 128.3992 | 0.4304 | 128.8 | 103.7201 | 0.3477 | 104.1 | 2809.0235 |  |  | 0 | 0 | 12.6 | 846 | 846 | 887 | 96 | 24.37 | 0.56 | 978 | -1 | 61 | 35 | 191 | 170 | 4.3 | 174 | n/a | 2 | 19:25 | 47.1643 | -88.4893 | 317.5 | 22.3 | 12 | 11 | 0x464489c4 | 0.9 | 1.4 | 1.7 | 13.404 | 12.79 | 0.95 | 16.174 | 2395.95 | 285.954 | 2.901 | 0.01 | 2.911 | 2.343 | 0.008 | 2.351 | 20.9141 |  |  |  | 0 | 0.27707 | -5 | 0.006329 | 6.7708 | 21 | 1.7888 |  | 12183.053 | 1454.034 | 11.9138 | 106.3451
2018-03-07 | 0:24 | 12.941 | 2.3323 | 23323.1193 | 156 | 0.5 | 2917.7 |  | 0 | 0.8611 | 11.1432 | 2.0084 | 134.336 | 0.4306 | 134.8 | 108.5159 | 0.3478 | 108.9 | 2917.6647 |  |  | 0 | 0 | 12.3 | 847 | 847 | 887 | 96 | 24.37 | 0.56 | 978 | -1 | 61 | 35.671 | 191 | 169.3 | 4.2 | 174 | n/a | 2 | 19:25 | 47.1642 | -88.4894 | 317.5 | 23.6 | 12 | 11 | 0x464489c4 | 0.95125 | 1.4 | 1.7 | 13.404 | 12.82 | 0.96 | 16.13 | 2408.669 | 276.304 | 3.041 | 0.01 | 3.051 | 2.456 | 0.008 | 2.464 | 21.7632 |  |  |  | 0 | 0.26791 | -5 | 0.007342 | 6.547 | 21 | 1.7297 |  | 11842.9854 | 1358.5363 | 12.0757 | 107.0057
2018-03-07 | 0:24 | 13.007 | 2.1662 | 21661.9301 | 157.6 | 0.5 | 2876.6 |  | 0 | 0.862 | 11.2129 | 1.8674 | 135.8376 | 0.431 | 136.3 | 109.7289 | 0.3482 | 110.1 | 2876.5839 |  |  | 0 | 0 | 12.1 | 849 | 849 | 887 | 96 | 24.37 | 0.56 | 978 | -1 | 60.329 | 36 | 190.3 | 169 | 3.9 | 174 | n/a | 2 | 19:25 | 47.1642 | -88.4895 | 317.6 | 25.1 | 12 | 11 | 0x464489c4 | 1 | 1.4513 | 1.7513 | 13.404 | 12.93 | 0.96 | 16.003 | 2437.453 | 258.36 | 3.092 | 0.01 | 3.102 | 2.498 | 0.008 | 2.506 | 21.5783 |  |  |  | 0 | 0.21403 | -5 | 0.008671 | 5.2304 | 21 | 1.3819 |  | 9574.3126 | 1014.8378 | 9.8121 | 84.7595
2018-03-07 | 0:24 | 13.002 | 2.378 | 23780 | 152.6 | 0.5 | 2874.9 |  | 0 | 0.8601 | 11.1834 | 2.0454 | 131.2739 | 0.4301 | 131.7 | 105.9734 | 0.3472 | 106.3 | 2874.9052 |  |  | 0 | 0 | 12.1 | 849 | 849 | 887 | 95.3 | 24.2 | 0.56 | 978 | -1 | 60 | 36 | 190 | 169 | 3.7 | 174 | n/a | 2 | 19:25 | 47.1641 | -88.4896 | 317.3 | 25.6 | 12 | 11 | 0x464489c4 | 1 | 1.5513 | 1.8513 | 13.404 | 12.74 | 0.95 | 16.261 | 2404.273 | 279.874 | 2.955 | 0.01 | 2.965 | 2.386 | 0.008 | 2.394 | 21.3282 |  |  |  | 0 | 0.20174 | -5 | 0.009 | 4.9299 | 21 | 1.3025 |  | 8901.5135 | 1036.1977 | 8.8339 | 78.9649
2018-03-07 | 0:24 | 12.994 | 2.378 | 23780 | 147.4 | 0.5 | 2934.8 |  | 0 | 0.8601 | 11.1761 | 2.0454 | 126.782 | 0.4301 | 127.2 | 102.3146 | 0.3471 | 102.7 | 2934.8012 |  |  | 0 | 0 | 12 | 849 | 849 | 887 | 95 | 24.12 | 0.55 | 978 | -1 | 60 | 36 | 190 | 169 | 3.6 | 174 | n/a | 2 | 19:25 | 47.164 | -88.4898 | 317 | 25.8 | 12 | 11 | 0x464489c4 | 1 | 1.6 | 1.9 | 13.404 | 12.74 | 0.95 | 16.263 | 2402.943 | 279.898 | 2.855 | 0.01 | 2.864 | 2.304 | 0.008 | 2.312 | 21.7747 |  |  |  | 0 | 0.20096 | -5 | 0.009671 | 4.911 | 21 | 1.2975 |  | 8862.4118 | 1032.3055 | 8.4975 | 80.3083
2018-03-07 | 0:24 | 12.861 | 2.5768 | 25768.255 | 144 | 0.5 | 2960.8 |  | 0 | 0.8593 | 11.0517 | 2.2143 | 123.7073 | 0.4297 | 124.1 | 99.8333 | 0.3467 | 100.2 | 2960.8078 |  |  | 0 | 0 | 12 | 849 | 849 | 887 | 95 | 24.12 | 0.55 | 978 | -1 | 60 | 36 | 190 | 168.3 | 3.7 | 174 | n/a | 2 | 19:25 | 47.164 | -88.4899 | 316.7 | 21.1 | 12 | 10 | 0x464489c0 | 1 | 1.6513 | 1.9513 | 13.404 | 12.66 | 0.94 | 16.371 | 2367.9 | 301.963 | 2.776 | 0.01 | 2.785 | 2.24 | 0.008 | 2.248 | 21.8911 |  |  |  | 0 | 0.19666 | -5 | 0.01 | 4.8058 | 21 | 1.2697 |  | 8546.1734 | 1089.8383 | 8.0846 | 79.0089
2018-03-07 | 0:24 | 12.828 | 2.4952 | 24951.8068 | 143 | 0.5 | 3106.2 |  | 0 | 0.8602 | 11.0343 | 2.1463 | 123.0052 | 0.4301 | 123.4 | 99.2667 | 0.3471 | 99.6 | 3106.178 |  |  | 0 | 0 | 12 | 850 | 849 | 887 | 95 | 24.12 | 0.55 | 978 | -1 | 59.3297 | 36 | 190 | 168 | 3.6 | 174 | n/a | 2 | 19:25 | 47.1639 | -88.49 | 316.4 | 21.7 | 12 | 11 | 0x464489c4 | 1.3591 | 1.3409 | 2.2565 | 13.404 | 12.75 | 0.95 | 16.255 | 2376.633 | 294.229 | 2.774 | 0.01 | 2.784 | 2.239 | 0.008 | 2.247 | 23.087 |  |  |  | 0 | 0.2027 | -5 | 0.01 | 4.9536 | 21 | 1.3087 |  | 8841.372 | 1094.5687 | 8.3294 | 85.8865
2018-03-07 | 0:24 | 13.121 | 2.1182 | 21181.8836 | 147.3 | 0.4 | 3180.1 |  | 0 | 0.8612 | 11.3004 | 1.8243 | 126.9033 | 0.355 | 127.3 | 102.4125 | 0.2865 | 102.7 | 3180.0592 |  |  | 0 | 0 | 12 | 850 | 851 | 888 | 95 | 24.12 | 0.55 | 978 | -1 | 59 | 36 | 190 | 168 | 3.6 | 174 | n/a | 2 | 19:25 | 47.1638 | -88.4901 | 316.3 | 26.2 | 12 | 11 | 0x464489c4 | 1.7 | 1.1539 | 2.6026 | 13.404 | 12.85 | 0.96 | 16.111 | 2442.774 | 250.991 | 2.873 | 0.008 | 2.881 | 2.318 | 0.006 | 2.325 | 23.7217 |  |  |  | 0 | 0.206 | -5 | 0.01 | 5.0341 | 21 | 1.33 |  | 9235.2195 | 948.9036 | 8.7635 | 89.6829
2018-03-07 | 0:24 | 13.13 | 1.8944 | 18944.1694 | 158 | 0.4 | 2932.4 |  | 0 | 0.8635 | 11.3368 | 1.6357 | 136.4389 | 0.3454 | 136.8 | 110.1078 | 0.2787 | 110.4 | 2932.4222 |  |  | 0 | 0 | 12 | 851 | 851 | 889 | 95 | 24.12 | 0.55 | 978 | -1 | 59 | 36 | 190 | 168 | 3.6 | 174 | n/a | 2 | 19:25 | 47.1638 | -88.4902 | 316.3 | 25.9 | 12 | 11 | 0x464489c4 | 1.7 | 1.3 | 2.7 | 13.404 | 13.07 | 0.98 | 15.814 | 2483.428 | 228.061 | 3.13 | 0.008 | 3.138 | 2.526 | 0.006 | 2.532 | 22.1671 |  |  |  | 0 | 0.21875 | -5 | 0.009329 | 5.3457 | 21 | 1.4123 |  | 9969.9823 | 915.5748 | 10.1409 | 88.9921
2018-03-07 | 0:24 | 13.018 | 2.3084 | 23084.3285 | 183 | 0.3 | 2652.4 |  | 0 | 0.8608 | 11.206 | 1.9872 | 157.5659 | 0.2582 | 157.8 | 127.1576 | 0.2084 | 127.4 | 2652.3893 |  |  | 0 | 0 | 12 | 851 | 850 | 888 | 95 | 24.12 | 0.55 | 978 | -1 | 59 | 36 | 190 | 168 | 3.6 | 174 | n/a | 2 | 19:25 | 47.1638 | -88.4903 | 316.2 | 25.8 | 12 | 11 | 0x464489c4 | 1.7 | 1.1461 | 2.4948 | 13.404 | 12.81 | 0.96 | 16.167 | 2419.524 | 273.08 | 3.563 | 0.006 | 3.569 | 2.875 | 0.005 | 2.88 | 19.7624 |  |  |  | 0 | 0.24245 | -5 | 0.009671 | 5.9248 | 21 | 1.5653 |  | 10765.6866 | 1215.0711 | 12.7923 | 87.9329
2018-03-07 | 0:24 | 12.984 | 2.435 | 24350.3678 | 208.8 | 0.3 | 2609.1 |  | 0 | 0.86 | 11.1662 | 2.0941 | 179.576 | 0.258 | 179.8 | 144.92 | 0.2082 | 145.1 | 2609.0776 |  |  | 0 | 0 | 12 | 851 | 850 | 889 | 95 | 24.12 | 0.55 | 978 | -1 | 59 | 36 | 190 | 168 | 3.7 | 174 | n/a | 2 | 19:25 | 47.1637 | -88.4905 | 316.3 | 25.6 | 12 | 11 | 0x464489c4 | 1.7 | 1.1539 | 2.4026 | 13.404 | 12.73 | 0.95 | 16.279 | 2399.688 | 286.44 | 4.041 | 0.006 | 4.047 | 3.261 | 0.005 | 3.266 | 19.3491 |  |  |  | 0 | 0.29193 | -5 | 0.008658 | 7.1341 | 21 | 1.8848 |  | 12856.7654 | 1534.6545 | 17.4714 | 103.6663
2018-03-07 | 0:24 | 12.95 | 2.4356 | 24356.2563 | 233.9 | 0.3 | 2591.6 |  | 0 | 0.8603 | 11.1403 | 2.0953 | 201.2432 | 0.2581 | 201.5 | 162.4058 | 0.2083 | 162.6 | 2591.5972 |  |  | 0 | 0 | 12 | 850 | 849 | 888 | 95 | 24.12 | 0.55 | 978 | -1 | 59 | 36 | 190 | 168 | 3.6 | 174.2 | n/a | 2 | 19:25 | 47.1637 | -88.4907 | 316.6 | 26 | 12 | 11 | 0x464489c4 | 1.5461 | 1.3513 | 2.5 | 13.404 | 12.76 | 0.95 | 16.243 | 2398.839 | 287.16 | 4.538 | 0.006 | 4.544 | 3.662 | 0.005 | 3.667 | 19.2572 |  |  |  | 0 | 0.30663 | -5 | 0.008 | 7.4933 | 21 | 1.9797 |  | 13499.4265 | 1615.9881 | 20.6078 | 108.3696
2018-03-07 | 0:24 | 12.886 | 2.5242 | 25242.2651 | 254.2 | 0.2 | 2583.4 |  | 0 | 0.8599 | 11.0815 | 2.1707 | 218.6406 | 0.1826 | 218.8 | 176.4456 | 0.1474 | 176.6 | 2583.3715 |  |  | 0 | 0 | 12 | 850 | 850 | 888 | 95 | 24.12 | 0.55 | 978 | -1 | 59 | 36 | 190 | 168 | 3.6 | 174.5 | n/a | 2 | 19:25 | 47.1637 | -88.4909 | 316.6 | 27.3 | 12 | 11 | 0x464489c4 | 1.4 | 1.4513 | 2.5 | 13.404 | 12.73 | 0.95 | 16.286 | 2383.376 | 297.147 | 4.924 | 0.004 | 4.929 | 3.974 | 0.003 | 3.977 | 19.1735 |  |  |  | 0 | 0.29259 | -5 | 0.008671 | 7.1502 | 21 | 1.8891 |  | 12798.3263 | 1595.6292 | 21.3397 | 102.9585
2018-03-07 | 0:24 | 12.82 | 2.5816 | 25815.5536 | 266.1 | 0.2 | 2652.8 |  | 0 | 0.8599 | 11.0239 | 2.2199 | 228.7797 | 0.172 | 229 | 184.628 | 0.1388 | 184.8 | 2652.7631 |  |  | 0 | 0 | 12.1 | 850 | 850 | 887 | 95 | 24.12 | 0.55 | 978 | -1 | 59 | 36 | 190 | 168 | 3.7 | 174.9 | n/a | 2 | 19:25 | 47.1636 | -88.491 | 316.7 | 28.6 | 12 | 11 | 0x464489c4 | 1.4 | 1.5 | 2.5 | 13.404 | 12.72 | 0.95 | 16.293 | 2371.248 | 303.912 | 5.153 | 0.004 | 5.157 | 4.159 | 0.003 | 4.162 | 19.6908 |  |  |  | 0 | 0.28029 | -5 | 0.008329 | 6.8496 | 21 | 1.8097 |  | 12197.7942 | 1563.3354 | 21.3941 | 101.2903
2018-03-07 | 0:24 | 12.82 | 2.5168 | 25168.0484 | 269.9 | 0.2 | 2761.9 |  | 0 | 0.8604 | 11.03 | 2.1654 | 232.1853 | 0.1721 | 232.4 | 187.3764 | 0.1389 | 187.5 | 2761.9228 |  |  | 0 | 0 | 12 | 850 | 850 | 887 | 95 | 24.12 | 0.55 | 978 | -1 | 59 | 36 | 190 | 168 | 3.6 | 175 | n/a | 2 | 19:25 | 47.1636 | -88.4912 | 316.9 | 29 | 12 | 11 | 0x464489c4 | 1.3487 | 1.5513 | 2.4487 | 13.404 | 12.77 | 0.95 | 16.229 | 2379.18 | 297.28 | 5.245 | 0.004 | 5.249 | 4.233 | 0.003 | 4.236 | 20.5582 |  |  |  | 0 | 0.27499 | -5 | 0.008671 | 6.72 | 21 | 1.7754 |  | 12007.0464 | 1500.2878 | 21.3627 | 103.7514
2018-03-07 | 0:24 | 12.852 | 2.3574 | 23574.054 | 269.3 | 0.2 | 2880.6 |  | 0 | 0.8615 | 11.0713 | 2.0308 | 232.0168 | 0.1723 | 232.2 | 187.2403 | 0.139 | 187.4 | 2880.64 |  |  | 0 | 0 | 12 | 850 | 850 | 887 | 95 | 24.12 | 0.55 | 978 | -1 | 59 | 36 | 190 | 168 | 3.6 | 175 | n/a | 2 | 19:25 | 47.1635 | -88.4914 | 317.1 | 29.5 | 12 | 11 | 0x464489c4 | 1.4539 | 1.8052 | 2.6052 | 13.404 | 12.87 | 0.96 | 16.082 | 2402.655 | 280.504 | 5.273 | 0.004 | 5.277 | 4.255 | 0.003 | 4.258 | 21.5727 |  |  |  | 0 | 0.23374 | -5 | 0.009671 | 5.712 | 21 | 1.5091 |  | 10306.7359 | 1203.2858 | 18.2528 | 92.541
2018-03-07 | 0:24 | 13.055 | 2.3034 | 23033.5135 | 259.6 | 0.2 | 2998.9 |  | 0 | 0.8602 | 11.2304 | 1.9815 | 223.3215 | 0.172 | 223.5 | 180.2231 | 0.1388 | 180.4 | 2998.9297 |  |  | 0 | 0 | 12 | 851 | 851 | 888 | 95 | 24.12 | 0.55 | 978 | -1 | 58.329 | 36 | 190 | 168 | 3.6 | 175 | n/a | 2 | 19:25 | 47.1635 | -88.4915 | 316.9 | 30.4 | 12 | 11 | 0x464489c4 | 1.6513 | 2.0513 | 2.8513 | 13.404 | 12.76 | 0.95 | 16.245 | 2415.192 | 271.217 | 5.029 | 0.004 | 5.033 | 4.059 | 0.003 | 4.062 | 22.2558 |  |  |  | 0 | 0.22742 | -5 | 0.009329 | 5.5576 | 21 | 1.4683 |  | 10080.3824 | 1131.9891 | 16.9412 | 92.8899
2018-03-07 | 0:24 | 13.189 | 1.7974 | 17974.1533 | 243.6 | 0.2 | 2986.4 |  | 0 | 0.8638 | 11.3927 | 1.5526 | 210.4045 | 0.1728 | 210.6 | 169.799 | 0.1394 | 169.9 | 2986.3896 |  |  | 0 | 0 | 12 | 852 | 854 | 889 | 95 | 24.12 | 0.55 | 978 | -1 | 58 | 36 | 189.3 | 168 | 3.6 | 175 | n/a | 2 | 19:25 | 47.1634 | -88.4917 | 316.6 | 30.7 | 12 | 11 | 0x464489c4 | 1.7 | 1.9974 | 2.7461 | 13.404 | 13.11 | 0.98 | 15.765 | 2499.794 | 216.834 | 4.835 | 0.004 | 4.839 | 3.902 | 0.003 | 3.905 | 22.6124 |  |  |  | 0 | 0.24675 | -5 | 0.009 | 6.0299 | 21 | 1.5931 |  | 11320.2588 | 981.9277 | 17.6701 | 102.3997
2018-03-07 | 0:24 | 13.1 | 2.0883 | 20882.9378 | 248.4 | 0.2 | 2652.5 |  | 0 | 0.8622 | 11.2949 | 1.8006 | 214.1944 | 0.1724 | 214.4 | 172.8575 | 0.1392 | 173 | 2652.4672 |  |  | 0 | 0 | 12 | 853 | 856 | 889 | 95 | 24.12 | 0.55 | 978 | -1 | 58 | 36 | 189.7 | 168 | 3.7 | 175 | n/a | 2 | 19:25 | 47.1633 | -88.4918 | 316.5 | 30 | 12 | 11 | 0x464489c4 | 1.7 | 2.0026 | 2.7026 | 13.404 | 12.95 | 0.97 | 15.98 | 2456.61 | 249.253 | 4.879 | 0.004 | 4.883 | 3.937 | 0.003 | 3.94 | 19.908 |  |  |  | 0 | 0.30265 | -5 | 0.009671 | 7.3961 | 21 | 1.9541 |  | 13645.184 | 1384.4701 | 21.868 | 110.5785
2018-03-07 | 0:24 | 12.856 | 2.245 | 22449.8997 | 278.6 | 0.1 | 2490.1 |  | 0 | 0.8628 | 11.0929 | 1.9371 | 240.3586 | 0.097 | 240.5 | 193.9723 | 0.0782 | 194.1 | 2490.1269 |  |  | 0 | 0 | 12 | 852 | 856 | 888 | 95 | 24.12 | 0.55 | 978 | -1 | 58 | 36 | 189.3 | 168 | 3.6 | 174.9 | n/a | 2 | 19:25 | 47.1632 | -88.4919 | 316.4 | 29.2 | 12 | 10 | 0x464481c4 | 1.8026 | 2.3565 | 3.0565 | 13.404 | 13.01 | 0.97 | 15.897 | 2427.566 | 269.802 | 5.508 | 0.002 | 5.511 | 4.445 | 0.002 | 4.447 | 18.8048 |  |  |  | 0 | 0.31761 | -5 | 0.009329 | 7.7615 | 21 | 2.0506 |  | 14149.9994 | 1572.6444 | 25.9094 | 109.611
2018-03-07 | 0:24 | 13.087 | 2.1878 | 21878.4902 | 322.2 | 0 | 2455.3 |  | 0 | 0.8616 | 11.2757 | 1.885 | 277.5768 | 0 | 277.6 | 224.0078 | 0 | 224 | 2455.3079 |  |  | 0 | 0 | 12 | 850 | 855 | 887 | 95 | 24.12 | 0.55 | 978 | -1 | 58 | 36 | 189.7 | 168 | 3.6 | 174.6 | n/a | 2 | 19:25 | 47.1631 | -88.4919 | 316.2 | 29.1 | 12 | 10 | 0x464089c4 | 1.9513 | 1.7792 | 3.0435 | 13.404 | 12.88 | 0.96 | 16.067 | 2444.08 | 260.052 | 6.301 | 0 | 6.301 | 5.085 | 0 | 5.085 | 18.3654 |  |  |  | 0 | 0.34991 | -5 | 0.009 | 8.5508 | 21 | 2.2591 |  | 15695.0338 | 1669.9637 | 32.6541 | 117.9362
2018-03-07 | 0:24 | 12.862 | 2.4534 | 24534.3119 | 370.6 | 0 | 2370.4 |  | 0 | 0.861 | 11.0739 | 2.1124 | 319.1182 | 0 | 319.1 | 257.5322 | 0 | 257.5 | 2370.4299 |  |  | 0 | 0 | 12 | 851 | 855 | 888 | 95 | 24.12 | 0.55 | 978 | -1 | 58 | 36 | 190 | 168 | 3.6 | 174.2 | n/a | 2 | 19:25 | 47.1629 | -88.4919 | 316.2 | 29.3 | 12 | 10 | 0x464089c4 | 2 | 1 | 2.8 | 13.404 | 12.83 | 0.96 | 16.145 | 2397.263 | 291.049 | 7.234 | 0 | 7.234 | 5.838 | 0 | 5.838 | 17.7078 |  |  |  | 0 | 0.3982 | -5 | 0.009 | 9.7309 | 21 | 2.5709 |  | 17518.9562 | 2126.9567 | 42.6635 | 129.4068
2018-03-07 | 0:24 | 13.038 | 2.3617 | 23616.8807 | 443.5 | -0.1 | 2468.5 |  | 0 | 0.8604 | 11.2171 | 2.0319 | 381.5534 | 0 | 381.6 | 307.9182 | 0 | 307.9 | 2468.5291 |  |  | 0 | 0 | 12 | 853 | 856 | 890 | 95 | 24.12 | 0.55 | 978 | -1 | 58 | 36 | 189.3 | 168 | 3.6 | 174 | n/a | 2 | 19:25 | 47.1628 | -88.4919 | 316 | 30.2 | 12 | 10 | 0x464089c4 | 2.0513 | 1.1026 | 2.9026 | 13.404 | 12.77 | 0.95 | 16.23 | 2415.178 | 278.451 | 8.603 | 0 | 8.603 | 6.943 | 0 | 6.943 | 18.3412 |  |  |  | 0 | 0.46998 | -5 | 0.00967 | 11.4851 | 21 | 3.0344 |  | 20831.6374 | 2401.7237 | 59.8855 | 158.1984
2018-03-07 | 0:24 | 13.371 | 1.688 | 16880.303 | 527.2 | -0.2 | 2441.5 |  | 0 | 0.8639 | 11.5519 | 1.4583 | 455.4418 | 0 | 455.4 | 367.5471 | 0 | 367.5 | 2441.4927 |  |  | 0 | 0 | 12 | 854 | 859 | 891 | 95 | 24.12 | 0.55 | 978 | -1 | 58 | 36 | 189.7 | 168 | 3.7 | 174 | n/a | 2 | 19:25 | 47.1627 | -88.4919 | 315.7 | 32.3 | 12 | 11 | 0x464489c4 | 2.2026 | 1.0974 | 3.0513 | 13.404 | 13.12 | 0.98 | 15.75 | 2532.735 | 203.503 | 10.457 | 0 | 10.457 | 8.439 | 0 | 8.439 | 18.4719 |  |  |  | 0 | 0.54092 | -5 | 0.009329 | 13.2188 | 21 | 3.4924 |  | 25143.2754 | 2020.2398 | 83.7767 | 183.3765
2018-03-07 | 0:24 | 13.602 | 1.0629 | 10629.0792 | 593.9 | -0.3 | 2223.7 |  | 0 | 0.868 | 11.8064 | 0.9226 | 515.4694 | 0 | 515.5 | 415.9901 | 0 | 416 | 2223.7237 |  |  | 0 | 0 | 12 | 857 | 863 | 894 | 95 | 24.12 | 0.55 | 978 | -1 | 58 | 36 | 189.3 | 168 | 3.7 | 174 | n/a | 2 | 19:25 | 47.1625 | -88.4918 | 315.3 | 35.2 | 12 | 11 | 0x464489c4 | 2.0948 | 1.0513 | 2.9974 | 13.404 | 13.54 | 1.01 | 15.208 | 2649.304 | 131.765 | 12.113 | 0 | 12.113 | 9.775 | 0 | 9.775 | 17.2193 |  |  |  | 0 | 0.59421 | -5 | 0.009 | 14.521 | 21 | 3.8364 |  | 28891.2945 | 1436.9289 | 106.5987 | 187.7806
2018-03-07 | 0:24 | 13.43 | 2.024 | 20240.4853 | 691.3 | -0.4 | 2106.7 |  | 0 | 0.8607 | 11.56 | 1.7422 | 595.0139 | 0 | 595 | 480.1835 | 0 | 480.2 | 2106.73 |  |  | 0 | 0 | 12 | 861 | 867 | 898 | 95 | 24.12 | 0.55 | 978 | -1 | 58 | 36 | 189 | 168 | 3.6 | 174 | n/a | 2 | 19:25 | 47.1623 | -88.4918 | 315 | 37.6 | 12 | 11 | 0x464489c4 | 1.9 | 1.1513 | 2.9 | 13.404 | 12.8 | 0.96 | 16.18 | 2485.882 | 238.446 | 13.399 | 0 | 13.399 | 10.813 | 0 | 10.813 | 15.6334 |  |  |  | 0 | 0.61604 | -5 | 0.009 | 15.0545 | 21 | 3.9774 |  | 28105.1189 | 2695.8452 | 122.2506 | 176.7496
2018-03-07 | 0:24 | 12.141 | 3.5687 | 35686.6278 | 878.4 | -0.7 | 2810.5 |  | 0 | 0.856 | 10.3918 | 3.0546 | 751.8417 | 0 | 751.8 | 606.7454 | 0 | 606.7 | 2810.4792 |  |  | 0 | 0 | 12.1 | 860 | 865 | 897 | 95 | 24.12 | 0.55 | 978 | -1 | 58 | 36 | 189.7 | 168 | 3.7 | 174 | n/a | 2 | 19:25 | 47.1622 | -88.4917 | 314.8 | 39.5 | 12 | 11 | 0x464489c4 | 2.0539 | 1.0974 | 3.0026 | 13.404 | 12.35 | 0.92 | 16.829 | 2199.591 | 411.513 | 16.665 | 0 | 16.665 | 13.449 | 0 | 13.449 | 20.5284 |  |  |  | 0 | 0.50426 | -5 | 0.009671 | 12.3228 | 21 | 3.2557 |  | 20355.993 | 3808.3243 | 124.463 | 189.9789
2018-03-07 | 0:24 | 12.54 | 3.4106 | 34105.8013 | 794 | 0 | 3442.6 |  | 0 | 0.8537 | 10.7052 | 2.9115 | 677.7885 | 0.0176 | 677.8 | 546.9836 | 0.0142 | 547 | 3442.6042 |  |  | 0 | 0 | 12 | 855 | 861 | 892 | 95 | 24.12 | 0.55 | 978 | -1 | 58 | 36 | 190 | 168 | 3.6 | 174 | n/a | 2 | 19:25 | 47.162 | -88.4916 | 314.6 | 41.9 | 12 | 11 | 0x464489c4 | 2.2 | 1.1026 | 3.1 | 13.404 | 12.15 | 0.91 | 17.141 | 2227.925 | 385.656 | 14.772 | 0 | 14.772 | 11.921 | 0 | 11.921 | 24.7237 |  |  |  | 0 | 0.30843 | -5 | 0.01 | 7.5373 | 21 | 1.9914 |  | 12611.2086 | 2183.0126 | 67.479 | 139.9489
2018-03-07 | 0:24 | 12.874 | 2.7837 | 27837.02 | 691.4 | 0.8 | 2963.9 |  | 0 | 0.8573 | 11.0367 | 2.3865 | 592.7197 | 0.6755 | 593.4 | 478.332 | 0.5452 | 478.9 | 2963.8541 |  |  | 0 | 0 | 12 | 853 | 859 | 890 | 95 | 24.12 | 0.55 | 978 | -1 | 57.329 | 36 | 190 | 168 | 3.6 | 174.3 | n/a | 2 | 19:25 | 47.1618 | -88.4916 | 314.2 | 44.3 | 12 | 11 | 0x464489c4 | 2.4052 | 1.4052 | 3.3565 | 13.404 | 12.48 | 0.93 | 16.645 | 2337.466 | 321.691 | 13.146 | 0.015 | 13.161 | 10.609 | 0.012 | 10.621 | 21.6613 |  |  |  | 0 | 0.23061 | -5 | 0.01 | 5.6354 | 21 | 1.4889 |  | 9892.6492 | 1361.4642 | 44.8995 | 91.6752
2018-03-07 | 0:24 | 13.005 | 2.7133 | 27133.2113 | 556.3 | 1.1 | 2524.3 |  | 0 | 0.8574 | 11.1496 | 2.3263 | 476.9066 | 0.9511 | 477.9 | 384.8694 | 0.7675 | 385.6 | 2524.2851 |  |  | 0 | 0 | 12 | 852 | 858 | 889 | 95 | 24.12 | 0.55 | 978 | -1 | 57 | 36 | 190 | 168 | 3.6 | 174.7 | n/a | 2 | 19:25 | 47.1617 | -88.4914 | 313.9 | 45.1 | 12 | 9 | 0x46448884 | 2.2922 | 1.6513 | 3.6 | 13.404 | 12.48 | 0.93 | 16.638 | 2359.869 | 313.377 | 10.571 | 0.021 | 10.592 | 8.531 | 0.017 | 8.548 | 18.437 |  |  |  | 0 | 0.19983 | -5 | 0.009329 | 4.8834 | 21 | 1.2902 |  | 8654.6092 | 1149.2822 | 31.2867 | 67.6161
2018-03-07 | 0:24 | 13.019 | 2.5199 | 25198.8292 | 415.6 | 1.4 | 2098.8 |  | 0 | 0.8594 | 11.1886 | 2.1657 | 357.1494 | 1.164 | 358.3 | 288.2239 | 0.9394 | 289.2 | 2098.7554 |  |  | 0 | 0 | 12 | 852 | 856 | 888 | 95 | 24.12 | 0.55 | 978 | -1 | 57 | 36 | 189.3 | 168 | 3.6 | 174.9 | n/a | 2 | 19:25 | 47.1615 | -88.4913 | 313.8 | 43.2 | 12 | 7 | 0x46448800 | 1.9487 | 1.7513 | 3.1896 | 13.404 | 12.68 | 0.95 | 16.357 | 2396.876 | 295.282 | 8.012 | 0.026 | 8.038 | 6.466 | 0.021 | 6.487 | 15.5151 |  |  |  | 0 | 0.17157 | -5 | 0.009671 | 4.1927 | 21 | 1.1077 |  | 7547.0301 | 929.7528 | 20.3595 | 48.8523
2018-03-07 | 0:24 | 13.101 | 1.9337 | 19337.1953 | 334.7 | 1.4 | 1871.8 |  | 0 | 0.8644 | 11.3239 | 1.6715 | 289.2705 | 1.2101 | 290.5 | 233.2933 | 0.976 | 234.3 | 1871.8227 |  |  | 0 | 0 | 12 | 852 | 857 | 889 | 94.3 | 23.95 | 0.55 | 978 | -1 | 57 | 36 | 189.7 | 168 | 3.6 | 174.6 | n/a | 2 | 19:25 | 47.1614 | -88.4912 | 313.8 | 40 | 12 | 7 | 0x46448800 | 1.9 | 1.8 | 2.8 | 13.404 | 13.16 | 0.98 | 15.69 | 2496.308 | 234.519 | 6.678 | 0.028 | 6.706 | 5.386 | 0.023 | 5.408 | 14.2394 |  |  |  | 0 | 0.20694 | -5 | 0.009329 | 5.0572 | 21 | 1.3361 |  | 9480.8597 | 890.6921 | 20.4558 | 54.0806
2018-03-07 | 0:24 | 13.637 | 1.4789 | 14788.7781 | 314.3 | 1.3 | 2004.3 |  | 0 | 0.8642 | 11.7848 | 1.278 | 271.5951 | 1.1235 | 272.7 | 218.9685 | 0.9058 | 219.9 | 2004.3493 |  |  | 0 | 0 | 12 | 853 | 858 | 891 | 94 | 23.86 | 0.55 | 978 | -1 | 57 | 36 | 190 | 167.3 | 3.6 | 174.2 | n/a | 2 | 19:25 | 47.1613 | -88.4911 | 313.8 | 38.6 | 12 | 7 | 0x46448800 | 1.9 | 1.3896 | 2.5948 | 13.404 | 13.14 | 0.98 | 15.715 | 2582.069 | 178.224 | 6.232 | 0.026 | 6.257 | 5.024 | 0.021 | 5.045 | 15.1545 |  |  |  | 0 | 0.26692 | -5 | 0.009671 | 6.5228 | 21 | 1.7233 |  | 12648.5995 | 873.0534 | 24.6107 | 74.2363
2018-03-07 | 0:24 | 13.256 | 1.9867 | 19867.25 | 329.6 | 0.8 | 1927.9 |  | 0 | 0.8627 | 11.4357 | 1.7139 | 284.3243 | 0.7222 | 285 | 229.2312 | 0.5822 | 229.8 | 1927.8785 |  |  | 0 | 0 | 12 | 854 | 859 | 891 | 94 | 23.86 | 0.55 | 978 | -1 | 57 | 36 | 189.3 | 167 | 3.7 | 174.2 | n/a | 2 | 19:25 | 47.1612 | -88.4909 | 313.8 | 37.3 | 12 | 7 | 0x46448800 | 2.0539 | 1 | 2.5026 | 13.404 | 12.99 | 0.97 | 15.92 | 2490.668 | 237.579 | 6.485 | 0.016 | 6.501 | 5.228 | 0.013 | 5.242 | 14.4895 |  |  |  | 0 | 0.34505 | -5 | 0.009329 | 8.4321 | 21 | 2.2278 |  | 15772.1934 | 1504.4727 | 33.1064 | 91.755
2018-03-07 | 0:24 | 13.041 | 2.0117 | 20117.25 | 368.6 | 0.2 | 2009.6 |  | 0 | 0.8641 | 11.2678 | 1.7382 | 318.532 | 0.1834 | 318.7 | 256.8106 | 0.1478 | 257 | 2009.5927 |  |  | 0 | 0 | 12 | 854 | 858 | 891 | 94 | 23.86 | 0.55 | 978 | -1 | 57 | 36 | 189.7 | 167 | 3.7 | 174.5 | n/a | 2 | 19:25 | 47.1611 | -88.4908 | 313.6 | 34.3 | 12 | 7 | 0x46448800 | 2.0974 | 1.1026 | 2.6513 | 13.404 | 13.13 | 0.98 | 15.733 | 2479.327 | 243.434 | 7.34 | 0.004 | 7.344 | 5.918 | 0.003 | 5.921 | 15.2589 |  |  |  | 0 | 0.38474 | -5 | 0.009 | 9.402 | 21 | 2.484 |  | 17506.2589 | 1718.8611 | 41.7864 | 107.7414
2018-03-07 | 0:24 | 12.749 | 3.0145 | 30145.453 | 408.8 | 0 | 2106.2 |  | 0 | 0.857 | 10.9262 | 2.5836 | 350.3796 | 0.021 | 350.4 | 282.4871 | 0.0169 | 282.5 | 2106.2016 |  |  | 0 | 0 | 12 | 855 | 858 | 893 | 94 | 23.86 | 0.55 | 978 | -1 | 57 | 36 | 190 | 167.7 | 3.6 | 174.9 | n/a | 2 | 19:25 | 47.1609 | -88.4907 | 313.5 | 32.9 | 12 | 7 | 0x46448800 | 2.0512 | 1.0975 | 2.7 | 13.404 | 12.45 | 0.93 | 16.68 | 2313.908 | 348.242 | 7.771 | 0 | 7.771 | 6.265 | 0 | 6.265 | 15.3922 |  |  |  | 0 | 0.41617 | -5 | 0.009671 | 10.1701 | 21 | 2.6869 |  | 17673.0916 | 2659.7915 | 47.8506 | 117.562
2018-03-07 | 0:24 | 12.525 | 2.928 | 29280.1283 | 457 | 0 | 2505.1 |  | 0 | 0.8592 | 10.7616 | 2.5158 | 392.6904 | 0 | 392.7 | 316.5994 | 0 | 316.6 | 2505.101 |  |  | 0 | 0 | 12 | 855 | 859 | 893 | 94 | 23.86 | 0.55 | 978 | -1 | 57 | 36 | 190 | 168 | 3.7 | 175 | n/a | 2 | 19:25 | 47.1608 | -88.4907 | 313.4 | 33.5 | 12 | 7 | 0x46448800 | 2.0487 | 1 | 2.495 | 13.404 | 12.65 | 0.94 | 16.385 | 2311.582 | 343.941 | 8.833 | 0 | 8.833 | 7.122 | 0 | 7.122 | 18.5686 |  |  |  | 0 | 0.38941 | -5 | 0.008658 | 9.5162 | 21 | 2.5142 |  | 16520.1588 | 2458.0395 | 50.8987 | 132.704
43166 | 0:24 | 12.71 | 3.0625 | 30625.3367 | 459.6 | 0 | 2708.8 |  | 0 | 0.8563 | 10.8845 | 2.6226 | 393.6062 | 0 | 393.6 | 317.3377 | 0 | 317.3 | 2708.8383 |  |  | 0 | 0 | 12 | 854 | 858 | 891 | 94 | 23.86 | 0.55 | 978 | -1 | 57 | 36 | 190 | 168 | 3.7 | 175 | n/a | 2 | 0.80932 | 47.1607 | -88.4906 | 313.3 | 34.9 | 12 | 7 | 0x46448800 | 2.1026 | 1 | 2.3513 | 13.404 | 12.38 | 0.92 | 16.776 | 2295.423 | 352.014 | 8.693 | 0 | 8.693 | 7.008 | 0 | 7.008 | 19.7134 |  |  |  | 0 | 0.26599 | -5 | 0.008671 | 6.5003 | 21 | 1.7174 |  | 11205.5418 | 1718.423 | 34.2109 | 96.2347
43166 | 0:24 | 12.576 | 3.1803 | 31802.9132 | 401.7 | 0 | 2487.3 |  | 0 | 0.8565 | 10.7716 | 2.7239 | 344.0636 | 0 | 344.1 | 277.3949 | 0 | 277.4 | 2487.3319 |  |  | 0 | 0 | 12 | 854 | 857 | 891 | 94 | 23.86 | 0.55 | 978 | -1 | 57 | 36 | 190 | 168 | 3.6 | 175 | n/a | 2 | 0.80933 | 47.1605 | -88.4906 | 313.2 | 36 | 12 | 7 | 0x46448800 | 2.2 | 1 | 2.4 | 13.404 | 12.4 | 0.92 | 16.755 | 2277.203 | 366.512 | 7.617 | 0 | 7.617 | 6.141 | 0 | 6.141 | 18.1458 |  |  |  | 0 | 0.16602 | -5 | 0.009 | 4.057 | 21 | 1.0719 |  | 6938.2664 | 1116.7023 | 18.7106 | 55.2873
43166 | 0:24 | 13.323 | 2.0891 | 20890.5618 | 328.6 | 0.2 | 2292.7 |  | 0 | 0.8609 | 11.4693 | 1.7984 | 282.9157 | 0.1617 | 283.1 | 228.0956 | 0.1303 | 228.2 | 2292.6981 |  |  | 0 | 0 | 12 | 853 | 856 | 890 | 94 | 23.86 | 0.55 | 978 | -1 | 56.329 | 36 | 190 | 168 | 3.7 | 175 | n/a | 2 | 0.80934 | 47.1604 | -88.4906 | 312.8 | 36.5 | 12 | 7 | 0x46448800 | 2.0974 | 1.0513 | 2.4 | 13.404 | 12.81 | 0.96 | 16.163 | 2469.286 | 246.431 | 6.379 | 0.004 | 6.382 | 5.143 | 0.003 | 5.146 | 17.0335 |  |  |  | 0 | 0.1467 | -5 | 0.009 | 3.5849 | 21 | 0.94713 |  | 6647.9745 | 663.4578 | 13.8463 | 45.8587
43166 | 0:24 | 13.363 | 1.8419 | 18418.6517 | 264.8 | 0.2 | 1873.8 |  | 0 | 0.8632 | 11.5348 | 1.5899 | 228.6129 | 0.1726 | 228.8 | 184.3149 | 0.1392 | 184.5 | 1873.8309 |  |  | 0 | 0 | 12 | 853 | 856 | 889 | 94 | 23.86 | 0.55 | 978 | -1 | 56 | 36 | 190 | 168 | 3.7 | 175 | n/a | 2 | 0.80935 | 47.1602 | -88.4906 | 312.3 | 35.7 | 12 | 9 | 0x46448980 | 2 | 1.0487 | 2.4513 | 13.404 | 13.04 | 0.97 | 15.847 | 2517.984 | 220.9 | 5.226 | 0.004 | 5.23 | 4.213 | 0.003 | 4.217 | 14.1155 |  |  |  | 0 | 0.1745 | -5 | 0.009 | 4.2643 | 21 | 1.1266 |  | 8063.8074 | 707.4291 | 13.4921 | 45.2047
43166 | 0:24 | 13.361 | 1.7619 | 17619.4348 | 234 | 0.2 | 2042.3 |  | 0 | 0.8638 | 11.5412 | 1.522 | 202.1732 | 0.1728 | 202.3 | 162.9984 | 0.1393 | 163.1 | 2042.2586 |  |  | 0 | 0 | 12 | 854 | 856 | 890 | 94 | 23.86 | 0.55 | 978 | -1 | 56 | 36 | 190 | 168 | 3.8 | 175 | n/a | 2 | 0.80936 | 47.1602 | -88.4906 | 312.2 | 32.4 | 12 | 9 | 0x46448980 | 2 | 1 | 2.5 | 13.404 | 13.1 | 0.98 | 15.766 | 2527.895 | 212.176 | 4.637 | 0.004 | 4.641 | 3.739 | 0.003 | 3.742 | 15.4363 |  |  |  | 0 | 0.18432 | -5 | 0.009671 | 4.5042 | 21 | 1.19 |  | 8551.0364 | 717.7215 | 12.6478 | 52.2159
43166 | 0:24 | 13.42 | 1.7988 | 17988.3527 | 232.4 | 0.2 | 2242.8 |  | 0 | 0.8628 | 11.5792 | 1.552 | 200.5073 | 0.1338 | 200.6 | 161.6553 | 0.1079 | 161.8 | 2242.7751 |  |  | 0 | 0 | 12 | 855 | 856 | 891 | 94 | 23.86 | 0.55 | 978 | -1 | 56 | 36 | 190 | 168 | 3.7 | 175 | n/a | 2 | 0.80936 | 47.16 | -88.4906 | 312.1 | 30.3 | 12 | 9 | 0x46448980 | 1.6413 | 1 | 2.295 | 13.404 | 13 | 0.97 | 15.901 | 2519.435 | 214.935 | 4.569 | 0.003 | 4.572 | 3.683 | 0.002 | 3.686 | 16.8396 |  |  |  | 0 | 0.20447 | -5 | 0.009329 | 4.9968 | 21 | 1.3202 |  | 9454.3934 | 806.5618 | 13.8208 | 63.192
43166 | 0:24 | 13.215 | 1.9841 | 19841.1641 | 232.5 | 0.1 | 2251.9 |  | 0 | 0.8627 | 11.4003 | 1.7117 | 200.5679 | 0.0925 | 200.7 | 161.7042 | 0.0746 | 161.8 | 2251.9013 |  |  | 0 | 0 | 11.9 | 855 | 856 | 891 | 94 | 23.86 | 0.55 | 978 | -1 | 56 | 36 | 190 | 168 | 3.7 | 175 | n/a | 2 | 0.80939 | 47.1599 | -88.4906 | 311.9 | 29.9 | 12 | 9 | 0x46448980 | 1.3 | 1 | 2.1 | 13.404 | 12.99 | 0.97 | 15.914 | 2483.921 | 237.372 | 4.576 | 0.002 | 4.578 | 3.69 | 0.002 | 3.691 | 16.9314 |  |  |  | 0 | 0.25392 | -5 | 0.009 | 6.2051 | 21 | 1.6394 |  | 11575.1858 | 1106.1644 | 17.1956 | 78.9011
43166 | 0:24 | 12.983 | 2.2288 | 22288.2872 | 257.4 | 0 | 2296.1 |  | 0 | 0.8623 | 11.1947 | 1.9219 | 221.9918 | 0 | 222 | 178.9768 | 0 | 179 | 2296.0589 |  |  | 0 | 0 | 12 | 854 | 856 | 890 | 94 | 23.86 | 0.55 | 978 | -1 | 56 | 36 | 190 | 168 | 3.8 | 174.8 | n/a | 2 | 0.8094 | 47.1598 | -88.4905 | 311.8 | 29.4 | 12 | 9 | 0x46448980 | 1.3 | 1.0513 | 2.1 | 13.404 | 12.94 | 0.97 | 15.972 | 2437.474 | 266.334 | 5.062 | 0 | 5.062 | 4.081 | 0 | 4.081 | 17.2517 |  |  |  | 0 | 0.33675 | -5 | 0.008329 | 8.2292 | 21 | 2.1742 |  | 15063.9152 | 1645.9797 | 25.2211 | 106.6178
43166 | 0:24 | 12.954 | 2.4185 | 24185.204 | 305.1 | 0 | 2499.1 |  | 0 | 0.8606 | 11.1482 | 2.0813 | 262.5334 | 0 | 262.5 | 211.6627 | 0 | 211.7 | 2499.1104 |  |  | 0 | 0 | 12 | 854 | 857 | 891 | 94 | 23.86 | 0.55 | 978 | -1 | 56 | 36 | 190 | 168 | 3.8 | 174.5 | n/a | 2 | 0.80941 | 47.1597 | -88.4904 | 311.6 | 29.9 | 12 | 9 | 0x46448980 | 1.4026 | 1.0487 | 2.2026 | 13.404 | 12.78 | 0.95 | 16.2 | 2403.273 | 285.573 | 5.927 | 0 | 5.927 | 4.778 | 0 | 4.778 | 18.5911 |  |  |  | 0 | 0.37337 | -5 | 0.008671 | 9.1242 | 21 | 2.4106 |  | 16467.8495 | 1956.8202 | 32.7401 | 127.391
43166 | 0:24 | 12.715 | 2.7141 | 27141.0741 | 361.6 | -0.1 | 2660.7 |  | 0 | 0.8596 | 10.9295 | 2.333 | 310.8326 | 0 | 310.8 | 250.6031 | 0 | 250.6 | 2660.6674 |  |  | 0 | 0 | 12 | 855 | 859 | 892 | 94 | 23.86 | 0.55 | 978 | -1 | 56 | 36 | 190 | 168 | 3.8 | 174.1 | n/a | 2 | 0.80942 | 47.1596 | -88.4902 | 311.4 | 31 | 12 | 9 | 0x46448980 | 1.6539 | 1 | 2.4026 | 13.404 | 12.68 | 0.95 | 16.334 | 2347.532 | 318.94 | 6.992 | 0 | 6.992 | 5.637 | 0 | 5.637 | 19.7209 |  |  |  | 0 | 0.41156 | -5 | 0.009 | 10.0576 | 21 | 2.6572 |  | 17731.4628 | 2409.029 | 42.5776 | 148.9566
43166 | 0:24 | 12.539 | 2.9651 | 29650.6073 | 413.5 | -0.1 | 2965.3 |  | 0 | 0.8584 | 10.7632 | 2.5451 | 354.9743 | 0 | 355 | 286.1915 | 0 | 286.2 | 2965.3464 |  |  | 0 | 0 | 12 | 854 | 859 | 891 | 94 | 23.86 | 0.55 | 978 | -1 | 56 | 36 | 190 | 168 | 3.8 | 174.3 | n/a | 2 | 0.80943 | 47.1595 | -88.4901 | 311.4 | 32.4 | 12 | 9 | 0x46448980 | 1.5948 | 1.0513 | 2.5 | 13.404 | 12.56 | 0.94 | 16.501 | 2298.815 | 345.974 | 7.94 | 0 | 7.94 | 6.401 | 0 | 6.401 | 21.8555 |  |  |  | 0 | 0.40887 | -5 | 0.008329 | 9.9918 | 21 | 2.6398 |  | 17249.8768 | 2596.124 | 48.0319 | 163.9996
43166 | 0:24 | 12.617 | 2.8467 | 28466.6318 | 448 | -0.1 | 3276.9 |  | 0 | 0.8585 | 10.8316 | 2.4439 | 384.6314 | 0 | 384.6 | 310.1019 | 0 | 310.1 | 3276.8955 |  |  | 0 | 0 | 12 | 854 | 859 | 891 | 94 | 23.86 | 0.55 | 978 | -1 | 56 | 36 | 190 | 168 | 3.7 | 174.6 | n/a | 2 | 0.80944 | 47.1594 | -88.4899 | 311.3 | 34 | 12 | 10 | 0x464489c0 | 1.4 | 1.1513 | 2.5 | 13.404 | 12.58 | 0.94 | 16.48 | 2313.706 | 332.259 | 8.604 | 0 | 8.604 | 6.937 | 0 | 6.937 | 24.1546 |  |  |  | 0 | 0.36478 | -5 | 0.008671 | 8.9143 | 21 | 2.3552 |  | 15489.4045 | 2224.3509 | 46.4406 | 161.7061
43166 | 0:24 | 12.967 | 2.4778 | 24778.3139 | 437.6 | 0 | 3330.2 |  | 0 | 0.8591 | 11.1402 | 2.1287 | 375.9799 | 0 | 376 | 303.1269 | 0 | 303.1 | 3330.2175 |  |  | 0 | 0 | 12 | 854 | 856 | 891 | 94 | 23.86 | 0.55 | 978 | -1 | 56 | 36 | 190 | 168 | 3.7 | 175 | n/a | 2 | 0.80946 | 47.1593 | -88.4897 | 311.5 | 35.5 | 12 | 10 | 0x464489c0 | 1.4513 | 1.3539 | 2.6026 | 13.404 | 12.64 | 0.94 | 16.401 | 2379.861 | 289.434 | 8.411 | 0 | 8.411 | 6.781 | 0 | 6.781 | 24.55 |  |  |  | 0 | 0.29768 | -5 | 0.009 | 7.2744 | 21 | 1.9219 |  | 13001.4167 | 1581.2066 | 37.0453 | 134.1191

## Lap 2 data
DATE | TIME | CO2 | CO | CO | NO | NO2 | THC |  | O2 | Dry-to-Wet Correction Factor | Wet CO2 | Wet CO | Wet NO | Wet NO2 | Wet NOx | Wet kNO | Wet kNO2 | Wet kNOx | Wet HC | Wet CH4 | Wet NMHC | Wet AVL MSS | Wet O2 | Power Supply Voltage | Sample Pump Pressure | Drain Pump 1 Pressure | Drain Pump 2 Pressure | Relative Humidity | Absolute Humidity | Volume Humidity | Local Ambient Pressure | Local Ambient Temperature | Auxiliary Temperature | CJC Temperature | Heated Filter Temperature | External Line Temperature | Chiller Temperature | THC Oven Temperature | Not Available | Quality | Time | Latitude | Longitude | Altitude | Ground Speed | Number of satellites in view | Number of satellites in use | Satellites used PRN | Horizontal DoP | Vertical DoP | Position DoP | Air/Fuel Ratio at stoichiometry | Air/Fuel Ratio of Sample | Lambda | Humidity of Exhaust | Instantaneous Fuel Specific CO2 | Instantaneous Fuel Specific CO | Instantaneous Fuel Specific NO | Instantaneous Fuel Specific NO2 | Instantaneous Fuel Specific NOx | Corrected Instantaneous Fuel Specific NO | Corrected Instantaneous Fuel Specific NO2 | Corrected Instantaneous Fuel Specific NOx | Instantaneous Fuel Specific HC | Instantaneous Fuel Specific CH4 | Instantaneous Fuel Specific NMHC | Instantaneous Fuel Specific AVL MSS | Instantaneous Fuel Specific O2 | External Analog Input 1 | External Analog Input 2 | External Analog Input 3 | fuel flow | fuel temp | Fuel Flow |  | CO2 | CO | NO | HC | Total Emissions | CO2 | CO | NO | HC | Total Emissions
sDATE | sTIME | iAMBII_CO2 | iAMBII_CO | iAMBII_COPPM | iNDUV_NO | iNDUV_NO2 | iFID_THC | iFID2_CH4 | iAMBII_O2 | Kw | iCO2zw | iCOzw | iNOzw | iNO2zw | iNOxzw | ikNOzw | ikNO2zw | ikNOxzw | iHCzw | iCH4zw | iNMHCzw | iAVLMSSzw | iO2zw | iSCB_PSV | iSCB_SPP | iSCB_DP1P | iSCB_DP2P | iSCB_RH | iHum_Abs | iHum_Vol | iSCB_LAP | iSCB_LAT | iSCB_ET | iSCB_CJCT | iSCB_FT | iSCB_ELT | iSCB_CT | iFID_OT | iFID2_OT | sGPS_QUAL | sGPS_TIME | iGPS_LAT | iGPS_LON | iGPS_ALT | iGPS_GROUND_SPEED | sGPS_NUMSATINVIEW | sGPS_NUMSATINUSE | sGPS_PRNSATUSED | iGPS_HDoP | iGPS_VDoP | iGPS_PDoP | AF_Stoich | AF_Calc | Lambda | H2O_exh | iCALCRT_CO2fs | iCALCRT_COfs | iCALCRT_NOfs | iCALCRT_NO2fs | iCALCRT_NOxfs | iCALCRT_kNOfs | iCALCRT_kNO2fs | iCALCRT_kNOxfs | iCALCRT_HCfs | iCALCRT_CH4fs | iCALCRT_NMHCfs | iCALCRT_AVLMSSfs | iCALCRT_O2fs | iSCB_EAI1 | iSCB_EAI2 | iSCB_EAI3 | iEAI1_XF | iEAI3_XF | [6 empty] | (CO+HC+NO) |  |  |  |  | (CO+HC+NO)
mm/dd/yyyy | hh:mm:ss.xxx | % | % | ppm | ppm | ppm | ppmC |  | % |  | % | % | ppm | ppm | ppm | ppm | ppm | ppm | ppmC | ppmC | ppmC | mg/m3 | % | Vdc | mbar | mbar | mbar | % | grains/lb dry air | % | mbar | deg C | deg C | deg C | deg C | deg C | deg C | deg C | n/a |  | hhmmss.sss | deg | deg | m | mph | [9 empty] | % | g/kg fuel | g/kg fuel | g/kg fuel | g/kg fuel | g/kg fuel | g/kg fuel | g/kg fuel | g/kg fuel | g/kg fuel | g/kg fuel | g/kg fuel | g/kg fuel | g/kg fuel | Vdc | Vdc | Vdc | Liter per hour | deg C | Gal/hr |  | g/hr | g/hr | g/hr | g/hr | g/hr | g/mile | g/mile | g/mile | g/mile | g/mile
Average |  | 12.9076 | 2.4437 | 24437.0804 | 379.7259 | 0.50272 | 2610.598 | #DIV/0! | 0.0052381 | 0.86065 | 11.1095 | 2.1021 | 326.6865 | 0.46866 | 327.1605 | 263.2399 | 0.37762 | 263.6143 | 2610.5982 | #DIV/0! | #DIV/0! | 0 | 0.0045007 | 12.0837 | 853.1973 | 855.9184 | 891.2313 | 93.3646 | 23.6965 | 0.54537 | 978.1769 | -1 | 50.5326 | 35.9796 | 190.6374 | 168.8503 | 3.8755 | 174.8524 | #DIV/0! | 1.8912 | 0.8103 | 47.1616 | -88.4875 | 314.9966 | 32.0197 | 12 | 9.9524 | #DIV/0! | 1.4476 | 1.482 | 2.3456 | 13.404 | 12.7826 | 0.95347 | 16.1919 | 2397.0666 | 288.0035 | 7.3714 | 0.010639 | 7.382 | 5.9398 | 0.0085238 | 5.9483 | 19.417 | #DIV/0! | #DIV/0! | #DIV/0! | 0.69634 | 0.30294 | -5 | 0.0083197 | 7.403 | 21 | 1.9559 |  | 13296.1773 | 1618.1792 | 39.2796 | 109.3719 | 1778.9323 | 415.2495 | 50.5369 | 1.2267 | 3.4158 | 55.1794
Min |  | 12.043 | 1.0414 | 10414.3953 | 129 | -0.4 | 1576.5 | 0 | 0 | 0.851 | 10.3331 | 0.9032 | 111.0868 | 0 | 111.9 | 89.5534 | 0 | 90.2 | 1576.5011 | 0 | 0 | 0 | 0 | 11.9 | 848 | 850 | 887 | 92 | 23.35 | 0.54 | 977 | -1 | 46 | 35 | 190 | 167.3 | 3.6 | 174 | 0 | 1 | 0.80946 | 47.1585 | -88.4919 | 308.8 | 19.1 | 12 | 8 | 0 | 0.9 | 1 | 1.6513 | 13.404 | 11.9 | 0.89 | 15.296 | 2128.211 | 128.203 | 2.49 | 0 | 2.509 | 2.007 | 0 | 2.023 | 11.5703 | 0 | 0 | 0 | 0 | 0.10604 | -5 | 0.005 | 2.5913 | 21 | 0.68461 |  | 4566.9637 | 333.2138 | 4.653 | 26.6745
Max |  | 13.604 | 4.094 | 40940.2507 | 1010.2 | 2.1 | 3721.1 | 0 | 0.1 | 0.8673 | 11.7991 | 3.484 | 868.0301 | 1.811 | 868 | 699.8332 | 1.46 | 699.8 | 3721.0779 | 0 | 0 | 0 | 0.0863 | 12.6 | 865 | 869 | 904 | 94 | 23.89 | 0.55 | 979 | -1 | 56 | 36 | 192 | 171 | 4.6 | 176 | 0 | 2 | 0.81115 | 47.1644 | -88.4839 | 320.8 | 47.6 | 12 | 11 | 0 | 2.6026 | 2.5025 | 3.4 | 13.404 | 13.45 | 1 | 17.511 | 2631.26 | 456.133 | 19.474 | 0.041 | 19.474 | 15.7 | 0.033 | 15.7 | 27.006 | 0 | 0 | 0 | 13.653 | 0.6932 | -5 | 0.009671 | 16.94 | 21 | 4.4756 |  | 29361.5243 | 5149.606 | 174.1971 | 241.8838
Total | 146 | [43 empty] | 1.3075 | [26 empty] | 0.30229 |  | 0.079865 |  | 542.9272 | 66.0756 | 1.6039 | 4.466 | 0.751
[74 empty] | 16.371 | (MPG)
2018-03-07 | 0:24 | 12.967 | 2.4778 | 24778.3139 | 437.6 | 0 | 3330.2 |  | 0 | 0.8591 | 11.1402 | 2.1287 | 375.9799 | 0 | 376 | 303.1269 | 0 | 303.1 | 3330.2175 |  |  | 0 | 0 | 12 | 854 | 856 | 891 | 94 | 23.86 | 0.55 | 978 | -1 | 56 | 36 | 190 | 168 | 3.7 | 175 | n/a | 2 | 19:26 | 47.1593 | -88.4897 | 311.5 | 35.5 | 12 | 10 | 0x464489c0 | 1.4513 | 1.3539 | 2.6026 | 13.404 | 12.64 | 0.94 | 16.401 | 2379.861 | 289.434 | 8.411 | 0 | 8.411 | 6.781 | 0 | 6.781 | 24.55 |  |  |  | 0 | 0.29768 | -5 | 0.009 | 7.2744 | 21 | 1.9219 |  | 13001.4167 | 1581.2066 | 37.0453 | 134.1191 |  | [Note: Per second g/mile data not valid due to significant vehicle speed lag compared to emissions]
2018-03-07 | 0:24 | 13.151 | 2.0221 | 20220.6468 | 389.3 | 0.2 | 2981 |  | 0 | 0.8622 | 11.3383 | 1.7433 | 335.619 | 0.1514 | 335.8 | 270.5867 | 0.122 | 270.7 | 2980.9662 |  |  | 0 | 0 | 12 | 854 | 857 | 891 | 94 | 23.86 | 0.55 | 978 | -1 | 56 | 36 | 190 | 168 | 3.7 | 175 | n/a | 2 | 19:26 | 47.1592 | -88.4896 | 311.6 | 36.3 | 12 | 10 | 0x464489c0 | 1.6539 | 1.2435 | 2.8026 | 13.404 | 12.93 | 0.96 | 15.988 | 2462.533 | 240.988 | 7.633 | 0.003 | 7.637 | 6.154 | 0.003 | 6.157 | 22.3416 |  |  |  | 0 | 0.25019 | -5 | 0.009 | 6.1139 | 21 | 1.6153 |  | 11306.853 | 1106.5094 | 28.2564 | 102.5827
2018-03-07 | 0:24 | 13.366 | 1.6896 | 16896.3185 | 335.1 | 0.4 | 2685 |  | 0 | 0.8638 | 11.5452 | 1.4595 | 289.4863 | 0.3349 | 289.8 | 233.393 | 0.27 | 233.7 | 2684.9517 |  |  | 0 | 0 | 12 | 854 | 859 | 891 | 94 | 23.86 | 0.55 | 978 | -1 | 56 | 36 | 190 | 168 | 3.7 | 175 | n/a | 2 | 19:26 | 47.1591 | -88.4894 | 311.6 | 36.3 | 12 | 9 | 0x46448940 | 1.8 | 1 | 2.9 | 13.404 | 13.1 | 0.98 | 15.77 | 2527.674 | 203.373 | 6.637 | 0.008 | 6.645 | 5.351 | 0.006 | 5.357 | 20.2851 |  |  |  | 0 | 0.2645 | -5 | 0.009 | 6.4637 | 21 | 1.7077 |  | 12269.876 | 987.2165 | 25.9749 | 98.4683
2018-03-07 | 0:25 | 13.263 | 1.7145 | 17144.6062 | 326.2 | 0.4 | 2424.7 |  | 0 | 0.8646 | 11.4672 | 1.4824 | 282.0483 | 0.3458 | 282.4 | 227.3962 | 0.2788 | 227.7 | 2424.7021 |  |  | 0 | 0 | 12 | 855 | 858 | 892 | 94 | 23.86 | 0.55 | 978 | -1 | 56 | 36 | 190 | 168 | 3.7 | 175 | n/a | 2 | 19:26 | 47.1591 | -88.4892 | 311.6 | 35.8 | 12 | 10 | 0x46448944 | 1.8 | 1 | 2.9 | 13.404 | 13.18 | 0.98 | 15.658 | 2526.085 | 207.835 | 6.507 | 0.008 | 6.515 | 5.246 | 0.006 | 5.252 | 18.432 |  |  |  | 0 | 0.37564 | -5 | 0.009 | 9.1796 | 21 | 2.4253 |  | 17414.5809 | 1432.794 | 36.1654 | 127.0684
2018-03-07 | 0:25 | 13.177 | 2.0803 | 20802.9486 | 393 | 0.2 | 2284.4 |  | 0 | 0.8621 | 11.3598 | 1.7934 | 338.8339 | 0.1831 | 339 | 273.1786 | 0.1476 | 273.3 | 2284.4482 |  |  | 0 | 0 | 12 | 856 | 859 | 893 | 94 | 23.86 | 0.55 | 978 | -1 | 55.329 | 36 | 190 | 168 | 3.6 | 175 | n/a | 2 | 19:26 | 47.159 | -88.4891 | 311.7 | 35.2 | 12 | 10 | 0x46448944 | 1.8 | 1 | 2.9 | 13.404 | 12.93 | 0.96 | 15.999 | 2466.855 | 247.868 | 7.705 | 0.004 | 7.71 | 6.212 | 0.003 | 6.216 | 17.119 |  |  |  | 0 | 0.49177 | -5 | 0.009671 | 12.0177 | 21 | 3.1751 |  | 22264.0032 | 2237.0727 | 56.0649 | 154.5034
2018-03-07 | 0:25 | 13.281 | 1.7171 | 17170.8058 | 507.5 | -0.1 | 2363.7 |  | 0 | 0.8645 | 11.4808 | 1.4844 | 438.7544 | 0 | 438.8 | 353.7377 | 0 | 353.7 | 2363.722 |  |  | 0 | 0 | 12 | 858 | 861 | 895 | 94 | 23.86 | 0.55 | 978 | -1 | 55 | 36 | 190 | 168 | 3.6 | 175 | n/a | 2 | 19:26 | 47.1589 | -88.4889 | 311.7 | 35.3 | 12 | 10 | 0x46448944 | 1.4922 | 1 | 2.2844 | 13.404 | 13.17 | 0.98 | 15.677 | 2527.249 | 207.969 | 10.114 | 0 | 10.114 | 8.154 | 0 | 8.154 | 17.9554 |  |  |  | 0 | 0.52903 | -5 | 0.009329 | 12.9281 | 21 | 3.4156 |  | 24537.0171 | 2019.1674 | 79.167 | 174.3287
2018-03-07 | 0:25 | 13.497 | 1.3596 | 13595.7143 | 609.9 | -0.2 | 2322.1 |  | 0 | 0.8661 | 11.6897 | 1.1775 | 528.1873 | 0 | 528.2 | 425.8413 | 0 | 425.8 | 2322.1 |  |  | 0 | 0 | 12 | 860 | 864 | 898 | 94 | 23.86 | 0.55 | 978 | -1 | 55 | 36 | 190 | 168 | 3.7 | 175 | n/a | 2 | 19:26 | 47.1589 | -88.4886 | 311.7 | 36.4 | 12 | 10 | 0x46448944 | 1.2513 | 1 | 1.7513 | 13.404 | 13.34 | 0.99 | 15.463 | 2593.372 | 166.265 | 12.271 | 0 | 12.271 | 9.893 | 0 | 9.893 | 17.7773 |  |  |  | 0 | 0.57864 | -5 | 0.009 | 14.1405 | 21 | 3.7359 |  | 27540.4321 | 1765.6587 | 105.0592 | 188.7868
2018-03-07 | 0:25 | 13.471 | 1.8905 | 18904.5763 | 730 | -0.4 | 2335.2 |  | 0 | 0.8615 | 11.6048 | 1.6285 | 628.8945 | 0 | 628.9 | 507.0345 | 0 | 507 | 2335.2377 |  |  | 0 | 0 | 12 | 864 | 868 | 902 | 94 | 23.86 | 0.55 | 978 | -1 | 55 | 36 | 190 | 168 | 3.6 | 175 | n/a | 2 | 19:26 | 47.1589 | -88.4884 | 311.9 | 38.7 | 12 | 11 | 0x464489c4 | 1.5565 | 1.2565 | 2.1591 | 13.404 | 12.87 | 0.96 | 16.083 | 2504.065 | 223.658 | 14.211 | 0 | 14.211 | 11.457 | 0 | 11.457 | 17.3884 |  |  |  | 0 | 0.6389 | -5 | 0.009 | 15.6132 | 21 | 4.125 |  | 29361.5243 | 2622.5117 | 134.3396 | 203.8884
2018-03-07 | 0:25 | 12.043 | 3.4582 | 34582.309 | 827.2 | -0.4 | 2570.7 |  | 0 | 0.858 | 10.3331 | 2.9673 | 709.7845 | 0 | 709.8 | 572.2506 | 0 | 572.3 | 2570.7107 |  |  | 0 | 0 | 12 | 865 | 869 | 904 | 94 | 23.86 | 0.55 | 978 | -1 | 55 | 36 | 190 | 168 | 3.7 | 175 | n/a | 2 | 19:26 | 47.1589 | -88.4881 | 311.8 | 41.2 | 12 | 11 | 0x464489c4 | 1.7487 | 1.5513 | 2.5 | 13.404 | 12.54 | 0.94 | 16.543 | 2214.667 | 404.781 | 15.931 | 0 | 15.931 | 12.844 | 0 | 12.844 | 19.0131 |  |  |  | 0 | 0.6932 | -5 | 0.00833 | 16.94 | 21 | 4.4756 |  | 28174.8956 | 5149.606 | 163.4008 | 241.8838
2018-03-07 | 0:25 | 12.651 | 2.9956 | 29955.9446 | 846.6 | -0.3 | 3461.3 |  | 0 | 0.8567 | 10.8378 | 2.5663 | 725.2721 | 0 | 725.3 | 584.7372 | 0 | 584.7 | 3461.3487 |  |  | 0 | 0 | 12 | 860 | 864 | 899 | 94 | 23.86 | 0.55 | 978 | -1 | 55 | 36 | 190 | 168 | 3.7 | 175 | n/a | 2 | 19:26 | 47.1589 | -88.4879 | 311.6 | 43.6 | 12 | 11 | 0x464489c4 | 1.6487 | 1.6513 | 2.5513 | 13.404 | 12.41 | 0.93 | 16.727 | 2290.195 | 345.16 | 16.05 | 0 | 16.05 | 12.94 | 0 | 12.94 | 25.2405 |  |  |  | 0 | 0.51718 | -5 | 0.008671 | 12.6385 | 21 | 3.3391 |  | 21737.4047 | 3276.089 | 122.8201 | 239.5704
2018-03-07 | 0:25 | 13.209 | 2.5755 | 25755.0521 | 784.1 | 0.1 | 3232 |  | 0 | 0.8564 | 11.3128 | 2.2058 | 671.5055 | 0.0496 | 671.6 | 541.3889 | 0.04 | 541.4 | 3232.013 |  |  | 0 | 0 | 12 | 855 | 858 | 893 | 94 | 23.86 | 0.55 | 978 | -1 | 55 | 36 | 190 | 168 | 3.8 | 175 | n/a | 2 | 19:26 | 47.1589 | -88.4876 | 311.5 | 46.1 | 12 | 11 | 0x464489c4 | 1.4461 | 1.4948 | 2.2409 | 13.404 | 12.39 | 0.92 | 16.762 | 2374.731 | 294.702 | 14.762 | 0.001 | 14.763 | 11.901 | 0.001 | 11.902 | 23.4121 |  |  |  | 0 | 0.30256 | -5 | 0.008329 | 7.3939 | 21 | 1.9535 |  | 13186.3781 | 1636.4178 | 66.0837 | 130.0024
2018-03-07 | 0:25 | 13.125 | 2.2992 | 22992.4851 | 642.3 | 1.2 | 2360.3 |  | 0 | 0.8604 | 11.2933 | 1.9784 | 552.6431 | 1.0648 | 553.7 | 445.5305 | 0.8584 | 446.4 | 2360.2631 |  |  | 0 | 0 | 12 | 853 | 856 | 891 | 94 | 23.85 | 0.55 | 979 | -1 | 55 | 36 | 190.7 | 168 | 3.7 | 175 | n/a | 2 | 19:26 | 47.1589 | -88.4873 | 311.2 | 47.6 | 12 | 11 | 0x464489c4 | 1.4026 | 1.3513 | 2.0026 | 13.404 | 12.77 | 0.95 | 16.218 | 2429.445 | 270.879 | 12.45 | 0.024 | 12.474 | 10.037 | 0.019 | 10.056 | 17.5215 |  |  |  | 0 | 0.18428 | -5 | 0.008 | 4.5034 | 21 | 1.1898 |  | 8216.4525 | 916.1205 | 33.9454 | 59.2582
2018-03-07 | 0:25 | 13.04 | 2.1675 | 21674.7368 | 504.4 | 1.8 | 1934.8 |  | 0 | 0.8627 | 11.2495 | 1.8699 | 435.1388 | 1.5344 | 436.7 | 350.8119 | 1.237 | 352 | 1934.7656 |  |  | 0 | 0 | 12 | 853 | 856 | 892 | 94 | 23.86 | 0.55 | 978 | -1 | 55 | 36 | 190.3 | 168 | 3.6 | 175 | n/a | 2 | 19:26 | 47.1589 | -88.487 | 310.6 | 46.4 | 12 | 11 | 0x464489c4 | 1.6539 | 1.1948 | 2.2539 | 13.404 | 12.99 | 0.97 | 15.917 | 2455.558 | 259.779 | 9.947 | 0.035 | 9.982 | 8.019 | 0.028 | 8.047 | 14.5737 |  |  |  | 0 | 0.1503 | -5 | 0.008671 | 3.673 | 21 | 0.97041 |  | 6773.5211 | 716.586 | 22.12 | 40.2007
2018-03-07 | 0:25 | 13.04 | 2.1936 | 21936.4103 | 387.7 | 2.1 | 2005.1 |  | 0 | 0.8624 | 11.2456 | 1.8918 | 334.3504 | 1.811 | 336.2 | 269.547 | 1.46 | 271 | 2005.0727 |  |  | 0 | 0 | 12 | 853 | 857 | 892 | 94 | 23.85 | 0.55 | 979 | -1 | 55 | 36 | 190.7 | 168 | 3.7 | 175 | n/a | 2 | 19:26 | 47.1589 | -88.4868 | 310.3 | 43.5 | 12 | 9 | 0x464081c4 | 1.8 | 1 | 2.4 | 13.404 | 12.96 | 0.97 | 15.956 | 2450.082 | 262.329 | 7.628 | 0.041 | 7.67 | 6.15 | 0.033 | 6.183 | 15.0747 |  |  |  | 0 | 0.15068 | -5 | 0.009 | 3.6823 | 21 | 0.97287 |  | 6775.5482 | 725.4544 | 17.0074 | 41.6881
2018-03-07 | 0:25 | 12.977 | 2.3711 | 23711.0399 | 345.3 | 2 | 2044.5 |  | 0 | 0.8612 | 11.176 | 2.042 | 297.4103 | 1.7331 | 299.1 | 239.7593 | 1.3971 | 241.2 | 2044.5428 |  |  | 0 | 0 | 12 | 854 | 858 | 892 | 94 | 23.84 | 0.55 | 979 | -1 | 54.329 | 36 | 191 | 168 | 3.6 | 175 | n/a | 2 | 19:26 | 47.1589 | -88.4865 | 310 | 40.8 | 12 | 9 | 0x464081c4 | 1.9026 | 1.0513 | 2.4513 | 13.404 | 12.84 | 0.96 | 16.115 | 2419.52 | 281.374 | 6.743 | 0.039 | 6.782 | 5.436 | 0.032 | 5.467 | 15.2743 |  |  |  | 0 | 0.14462 | -5 | 0.009 | 3.5341 | 21 | 0.93372 |  | 6421.7173 | 746.8028 | 14.4278 | 40.54
2018-03-07 | 0:25 | 12.972 | 2.5305 | 25305.4939 | 324.1 | 1.8 | 2214 |  | 0 | 0.8596 | 11.1517 | 2.1754 | 278.5974 | 1.5579 | 280.2 | 224.5931 | 1.2559 | 225.8 | 2213.9929 |  |  | 0 | 0 | 12 | 854 | 858 | 892 | 94 | 23.84 | 0.55 | 979 | -1 | 54 | 36 | 191 | 168 | 3.7 | 175 | n/a | 2 | 19:26 | 47.1589 | -88.4863 | 309.7 | 38.3 | 12 | 8 | 0x464081c0 | 1.7948 | 1.1513 | 2.5 | 13.404 | 12.69 | 0.95 | 16.327 | 2391.742 | 296.95 | 6.257 | 0.035 | 6.292 | 5.044 | 0.028 | 5.073 | 16.3859 |  |  |  | 0 | 0.18126 | -5 | 0.009671 | 4.4295 | 21 | 1.1703 |  | 7956.3338 | 987.8295 | 16.7793 | 54.5091
2018-03-07 | 0:25 | 13.011 | 2.0734 | 20734.0484 | 316.3 | 1.5 | 2570.4 |  | 0 | 0.8632 | 11.2305 | 1.7897 | 272.9745 | 1.2947 | 274.3 | 220.0602 | 1.0438 | 221.1 | 2570.3699 |  |  | 0 | 0 | 12 | 854 | 857 | 892 | 94 | 23.84 | 0.55 | 979 | -1 | 54 | 36 | 191 | 168 | 3.6 | 175 | n/a | 2 | 19:26 | 47.1588 | -88.4862 | 309.8 | 36.1 | 12 | 8 | 0x464081c0 | 1.5487 | 1.2513 | 2.3461 | 13.404 | 13.04 | 0.97 | 15.854 | 2458.01 | 249.308 | 6.257 | 0.03 | 6.286 | 5.044 | 0.024 | 5.068 | 19.4134 |  |  |  | 0 | 0.19496 | -5 | 0.009329 | 4.7644 | 21 | 1.2587 |  | 8794.8442 | 892.0326 | 18.0476 | 69.4618
2018-03-07 | 0:25 | 12.984 | 2.3943 | 23943.2203 | 313.7 | 1.3 | 2543.5 |  | 0 | 0.8605 | 11.1722 | 2.0602 | 269.9447 | 1.1292 | 271.1 | 217.6177 | 0.9103 | 218.5 | 2543.5259 |  |  | 0 | 0 | 12 | 854 | 858 | 892 | 94 | 23.84 | 0.55 | 979 | -1 | 54 | 36 | 191 | 168 | 3.6 | 174.9 | n/a | 2 | 19:26 | 47.1588 | -88.486 | 310 | 34.2 | 12 | 8 | 0x464081c0 | 1.5 | 1.3 | 2.2 | 13.404 | 12.77 | 0.95 | 16.217 | 2407.138 | 282.52 | 6.091 | 0.025 | 6.116 | 4.91 | 0.021 | 4.931 | 18.9112 |  |  |  | 0 | 0.18395 | -5 | 0.009 | 4.4952 | 21 | 1.1876 |  | 8126.298 | 953.7641 | 16.5758 | 63.8426
2018-03-07 | 0:25 | 12.845 | 2.6101 | 26100.6297 | 304.4 | 1.3 | 2548.6 |  | 0 | 0.8596 | 11.0418 | 2.2436 | 261.6767 | 1.1175 | 262.8 | 210.9524 | 0.9009 | 211.9 | 2548.6326 |  |  | 0 | 0 | 12 | 854 | 855 | 891 | 94 | 23.84 | 0.55 | 979 | -1 | 54 | 36 | 191 | 168 | 3.7 | 174.5 | n/a | 1 | 19:26 | 47.1587 | -88.4858 | 310.1 | 32.7 | 12 | 8 | 0x464081c0 | 1.4488 | 1.3512 | 2.1488 | 13.404 | 12.68 | 0.95 | 16.332 | 2369.599 | 306.455 | 5.881 | 0.025 | 5.906 | 4.741 | 0.02 | 4.761 | 18.8741 |  |  |  | 0 | 0.17597 | -5 | 0.009 | 4.3004 | 21 | 1.1362 |  | 7652.7956 | 989.7191 | 15.3114 | 60.9553
2018-03-07 | 0:25 | 13.144 | 2.384 | 23840.2381 | 289 | 1.3 | 2529.8 |  | 0 | 0.8594 | 11.2955 | 2.0488 | 248.3792 | 1.1172 | 249.5 | 200.2326 | 0.9006 | 201.1 | 2529.7832 |  |  | 0 | 0 | 12 | 853 | 855 | 890 | 94 | 23.84 | 0.55 | 979 | -1 | 54 | 36 | 191 | 168 | 3.8 | 174.1 | n/a | 1 | 19:26 | 47.1586 | -88.4857 | 310.2 | 31.6 | 12 | 8 | 0x464081c0 | 1.3487 | 1.3487 | 1.9975 | 13.404 | 12.66 | 0.94 | 16.362 | 2413.863 | 278.668 | 5.559 | 0.025 | 5.584 | 4.481 | 0.02 | 4.501 | 18.6558 |  |  |  | 0 | 0.15857 | -5 | 0.008329 | 3.875 | 21 | 1.0238 |  | 7024.6086 | 810.9547 | 13.0402 | 54.2904
2018-03-07 | 0:25 | 13.326 | 2.0013 | 20012.9665 | 266.3 | 1.2 | 2185.4 |  | 0 | 0.8618 | 11.4846 | 1.7247 | 229.4686 | 1.0342 | 230.5 | 184.9877 | 0.8337 | 185.8 | 2185.3727 |  |  | 0 | 0 | 12.1 | 852 | 854 | 890 | 94 | 23.84 | 0.55 | 979 | -1 | 54 | 36 | 191 | 168 | 3.9 | 174.2 | n/a | 1 | 19:26 | 47.1586 | -88.4855 | 310.1 | 30.5 | 12 | 8 | 0x464081c0 | 1.3 | 1.3513 | 1.9 | 13.404 | 12.89 | 0.96 | 16.036 | 2485.343 | 237.557 | 5.2 | 0.023 | 5.224 | 4.192 | 0.019 | 4.211 | 16.32 |  |  |  | 0 | 0.14697 | -5 | 0.008671 | 3.5917 | 21 | 0.94892 |  | 6703.8385 | 640.7742 | 11.3073 | 44.0207
2018-03-07 | 0:25 | 13.376 | 1.727 | 17270.0602 | 244.1 | 1.2 | 1861.3 |  | 0 | 0.8642 | 11.5602 | 1.4926 | 210.9627 | 1.0371 | 212 | 170.069 | 0.8361 | 170.9 | 1861.3219 |  |  | 0 | 0 | 12.1 | 851 | 852 | 889 | 94 | 23.84 | 0.55 | 979 | -1 | 54 | 36 | 191 | 168.7 | 4 | 174.6 | n/a | 1 | 19:26 | 47.1586 | -88.4853 | 310 | 29.4 | 12 | 9 | 0x464081c4 | 1.3 | 1.3487 | 1.9 | 13.404 | 13.14 | 0.98 | 15.707 | 2537.529 | 208.523 | 4.849 | 0.024 | 4.873 | 3.909 | 0.019 | 3.929 | 14.099 |  |  |  | 0 | 0.13292 | -5 | 0.008329 | 3.2483 | 21 | 0.8582 |  | 6190.1999 | 508.6835 | 9.5358 | 34.3939
2018-03-07 | 0:25 | 13.176 | 1.952 | 19519.8823 | 219.8 | 1.1 | 1582.9 |  | 0 | 0.8641 | 11.3849 | 1.6866 | 189.9218 | 0.9505 | 190.9 | 153.1068 | 0.7662 | 153.9 | 1582.8509 |  |  | 0 | 0 | 12.1 | 851 | 853 | 889 | 94 | 23.84 | 0.55 | 979 | -1 | 54 | 36 | 191 | 169 | 4 | 175 | n/a | 1 | 19:26 | 47.1585 | -88.4852 | 310 | 28.1 | 12 | 9 | 0x464081c4 | 1.1974 | 1.3513 | 1.9 | 13.404 | 13.11 | 0.98 | 15.734 | 2500.764 | 235.797 | 4.369 | 0.022 | 4.391 | 3.522 | 0.018 | 3.54 | 11.9979 |  |  |  | 0 | 0.13103 | -5 | 0.008 | 3.2019 | 21 | 0.84595 |  | 6013.4945 | 567.0123 | 8.4692 | 28.8509
2018-03-07 | 0:25 | 12.821 | 2.9185 | 29184.6789 | 193.8 | 1.1 | 1576.5 |  | 0 | 0.858 | 11.0004 | 2.5041 | 166.2741 | 0.9438 | 167.2 | 134.043 | 0.7609 | 134.8 | 1576.5011 |  |  | 0 | 0 | 12.1 | 851 | 854 | 889 | 94 | 23.84 | 0.55 | 979 | -1 | 54 | 36 | 191.7 | 169 | 4.1 | 174.7 | n/a | 1 | 19:26 | 47.1585 | -88.485 | 309.9 | 26.7 | 12 | 9 | 0x464081c4 | 1.0487 | 1.3487 | 1.7461 | 13.404 | 12.52 | 0.93 | 16.546 | 2339.586 | 338.973 | 3.703 | 0.021 | 3.724 | 2.985 | 0.017 | 3.002 | 11.5703 |  |  |  | 0 | 0.12562 | -5 | 0.008 | 3.0698 | 21 | 0.81104 |  | 5393.7525 | 781.4786 | 6.8817 | 26.6745
2018-03-07 | 0:25 | 12.669 | 2.9605 | 29605.0962 | 169.4 | 1.1 | 2033 |  | 0 | 0.8584 | 10.8753 | 2.5413 | 145.4407 | 0.9442 | 146.4 | 117.248 | 0.7612 | 118 | 2032.9543 |  |  | 0 | 0 | 12.1 | 852 | 854 | 890 | 94 | 23.84 | 0.55 | 979 | -1 | 54 | 36 | 192 | 169 | 4.1 | 174.3 | n/a | 1 | 19:26 | 47.1585 | -88.4849 | 309.9 | 25.2 | 12 | 9 | 0x464081c4 | 1.0513 | 1.3513 | 1.6513 | 13.404 | 12.56 | 0.94 | 16.497 | 2320.184 | 345.073 | 3.249 | 0.021 | 3.27 | 2.62 | 0.017 | 2.637 | 14.9668 |  |  |  | 0 | 0.10725 | -5 | 0.00733 | 2.621 | 21 | 0.69247 |  | 4566.9637 | 679.2288 | 5.1571 | 29.4601
2018-03-07 | 0:25 | 13.546 | 2.02 | 20199.975 | 154.1 | 1.1 | 2127.9 |  | 0 | 0.86 | 11.6498 | 1.7373 | 132.5693 | 0.946 | 133.5 | 106.8717 | 0.7627 | 107.6 | 2127.9179 |  |  | 0 | 0 | 12.1 | 852 | 855 | 890 | 94 | 23.84 | 0.55 | 979 | -1 | 54 | 36 | 192 | 169 | 4 | 174.1 | n/a | 1 | 19:26 | 47.1585 | -88.4848 | 309.8 | 23.8 | 12 | 9 | 0x464081c4 | 1.2539 | 1.4513 | 1.9052 | 13.404 | 12.72 | 0.95 | 16.274 | 2489.116 | 236.25 | 2.966 | 0.021 | 2.987 | 2.391 | 0.017 | 2.408 | 15.6893 |  |  |  | 0 | 0.10604 | -5 | 0.007 | 2.5913 | 21 | 0.68461 |  | 4843.9025 | 459.7504 | 4.653 | 30.5319
2018-03-07 | 0:25 | 13.576 | 1.2167 | 12166.5368 | 139.7 | 1.1 | 1859.8 |  | 0 | 0.8673 | 11.7752 | 1.0552 | 121.1816 | 0.9541 | 122.1 | 97.6914 | 0.7691 | 98.5 | 1859.8139 |  |  | 0 | 0 | 12.2 | 851 | 853 | 889 | 94 | 23.84 | 0.55 | 979 | -1 | 54 | 36 | 192 | 169 | 4.1 | 174.4 | n/a | 1 | 19:26 | 47.1585 | -88.4846 | 309.6 | 22.2 | 12 | 9 | 0x464081c4 | 1.4 | 1.5 | 2.1 | 13.404 | 13.45 | 1 | 15.296 | 2629.051 | 149.955 | 2.833 | 0.022 | 2.856 | 2.284 | 0.018 | 2.302 | 14.3292 |  |  |  | 0 | 0.12108 | -5 | 0.007 | 2.9588 | 21 | 0.78173 |  | 5841.9928 | 333.2138 | 5.0753 | 31.8408
2018-03-07 | 0:25 | 13.177 | 2.2132 | 22131.9048 | 132 | 1.1 | 1737.4 |  | 0 | 0.8616 | 11.3528 | 1.9068 | 113.7244 | 0.9477 | 114.7 | 91.6797 | 0.764 | 92.4 | 1737.3575 |  |  | 0 | 0 | 12.1 | 851 | 853 | 889 | 94 | 23.84 | 0.55 | 979 | -1 | 54 | 36 | 192 | 169 | 4.1 | 174.8 | n/a | 1 | 19:26 | 47.1585 | -88.4845 | 309.5 | 20.6 | 12 | 9 | 0x464081c4 | 1.4 | 1.5 | 2.1 | 13.404 | 12.86 | 0.96 | 16.069 | 2455.813 | 262.526 | 2.576 | 0.021 | 2.598 | 2.077 | 0.017 | 2.094 | 12.969 |  |  |  | 0 | 0.14109 | -5 | 0.007671 | 3.4479 | 21 | 0.91094 |  | 6359.0359 | 679.7799 | 5.3781 | 33.5817
2018-03-07 | 0:25 | 12.92 | 2.399 | 23989.5219 | 129 | 1 | 2376.6 |  | 0 | 0.8613 | 11.1274 | 2.0661 | 111.0868 | 0.8613 | 111.9 | 89.5534 | 0.6943 | 90.2 | 2376.6006 |  |  | 0 | 0 | 12.1 | 851 | 854 | 889 | 94 | 23.84 | 0.55 | 979 | -1 | 54 | 36 | 192 | 169 | 4.1 | 175 | n/a | 1 | 19:26 | 47.1586 | -88.4844 | 309.4 | 19.6 | 12 | 9 | 0x464081c4 | 1.5539 | 1.6026 | 2.2539 | 13.404 | 12.83 | 0.96 | 16.11 | 2407.437 | 284.506 | 2.517 | 0.02 | 2.536 | 2.029 | 0.016 | 2.045 | 17.7436 |  |  |  | 0 | 0.17148 | -5 | 0.008 | 4.1907 | 21 | 1.1072 |  | 7576.6584 | 895.3941 | 6.3856 | 55.8425
2018-03-07 | 0:25 | 12.941 | 2.5509 | 25508.8926 | 129.6 | 1 | 2947.1 |  | 0 | 0.8591 | 11.1185 | 2.1916 | 111.3337 | 0.8591 | 112.2 | 89.7524 | 0.6926 | 90.4 | 2947.1101 |  |  | 0 | 0 | 12.2 | 851 | 853 | 889 | 94 | 23.84 | 0.55 | 979 | -1 | 54 | 36 | 192 | 169 | 4.1 | 175 | n/a | 1 | 19:26 | 47.1586 | -88.4843 | 309.5 | 19.2 | 12 | 9 | 0x464081c4 | 1.9565 | 1.3409 | 2.6565 | 13.404 | 12.63 | 0.94 | 16.395 | 2374.72 | 297.92 | 2.49 | 0.019 | 2.509 | 2.007 | 0.015 | 2.023 | 21.7212 |  |  |  | 0 | 0.18367 | -5 | 0.007329 | 4.4885 | 21 | 1.1859 |  | 8004.7856 | 1004.2387 | 6.7653 | 73.2185
2018-03-07 | 0:25 | 13.041 | 2.2032 | 22032.1092 | 135.5 | 0.9 | 3339.6 |  | 0 | 0.8612 | 11.2307 | 1.8973 | 116.6982 | 0.775 | 117.5 | 94.077 | 0.6248 | 94.7 | 3339.622 |  |  | 0 | 0 | 12.1 | 852 | 855 | 890 | 94 | 23.84 | 0.55 | 979 | -1 | 54 | 36 | 192 | 169 | 4.1 | 175 | n/a | 1 | 19:26 | 47.1587 | -88.4843 | 309.6 | 19.1 | 12 | 9 | 0x464081c4 | 2.3026 | 1 | 2.7461 | 13.404 | 12.82 | 0.96 | 16.123 | 2424.217 | 260.663 | 2.638 | 0.018 | 2.655 | 2.127 | 0.014 | 2.141 | 24.8761 |  |  |  | 0 | 0.23365 | -5 | 0.008342 | 5.7099 | 21 | 1.5086 |  | 10395.4059 | 1117.762 | 9.1209 | 106.6724
2018-03-07 | 0:25 | 13.448 | 1.6725 | 16725.3407 | 144.7 | 0.9 | 3287.3 |  | 0 | 0.8629 | 11.6034 | 1.4432 | 124.8909 | 0.7766 | 125.7 | 100.6816 | 0.626 | 101.3 | 3287.3296 |  |  | 0 | 0 | 12.2 | 852 | 855 | 890 | 94 | 23.84 | 0.55 | 979 | -1 | 54 | 36 | 192 | 169 | 4.1 | 175 | n/a | 1 | 19:26 | 47.1588 | -88.4842 | 309.4 | 19.2 | 12 | 9 | 0x464081c4 | 2.4513 | 1.0513 | 2.6513 | 13.404 | 12.99 | 0.97 | 15.894 | 2520.963 | 199.559 | 2.841 | 0.018 | 2.859 | 2.291 | 0.014 | 2.305 | 24.646 |  |  |  | 0 | 0.29021 | -5 | 0.008329 | 7.092 | 21 | 1.8737 |  | 13426.8014 | 1062.8633 | 12.202 | 131.2661
2018-03-07 | 0:25 | 13.113 | 1.8985 | 18984.7771 | 167.5 | 0.7 | 2759.1 |  | 0 | 0.8639 | 11.3286 | 1.6401 | 144.7417 | 0.6156 | 145.4 | 116.6845 | 0.4963 | 117.2 | 2759.1454 |  |  | 0 | 0 | 12.1 | 851 | 854 | 889 | 94 | 23.84 | 0.55 | 979 | -1 | 54 | 36 | 192 | 169 | 4 | 175 | n/a | 1 | 19:26 | 47.1588 | -88.4842 | 309.1 | 20.7 | 12 | 9 | 0x464081c4 | 2.6026 | 1.0487 | 2.8026 | 13.404 | 13.1 | 0.98 | 15.753 | 2485.608 | 229.037 | 3.326 | 0.014 | 3.34 | 2.681 | 0.011 | 2.692 | 20.8906 |  |  |  | 0 | 0.34492 | -5 | 0.007329 | 8.4289 | 21 | 2.2269 |  | 15734.2204 | 1449.8339 | 16.9711 | 132.2402
2018-03-07 | 0:25 | 12.894 | 2.5007 | 25006.6442 | 201.2 | 0.4 | 2591.3 |  | 0 | 0.8603 | 11.0926 | 2.1513 | 173.1263 | 0.3546 | 173.5 | 139.5669 | 0.2859 | 139.9 | 2591.2929 |  |  | 0 | 0 | 12.1 | 851 | 854 | 889 | 94 | 23.84 | 0.55 | 979 | -1 | 53.329 | 36 | 192 | 169 | 4 | 175 | n/a | 1 | 19:26 | 47.1589 | -88.4842 | 308.8 | 22.7 | 12 | 10 | 0x464089c4 | 2.2383 | 1 | 2.4383 | 13.404 | 12.74 | 0.95 | 16.241 | 2387.099 | 294.653 | 3.902 | 0.008 | 3.91 | 3.145 | 0.006 | 3.152 | 19.2432 |  |  |  | 0 | 0.39151 | -5 | 0.007671 | 9.5676 | 21 | 2.5277 |  | 17151.8555 | 2117.1496 | 22.5975 | 138.2668
2018-03-07 | 0:25 | 12.824 | 2.432 | 24320.4651 | 267.9 | 0 | 2771.5 |  | 0 | 0.8613 | 11.0454 | 2.0947 | 230.7015 | 0.0213 | 230.7 | 185.9815 | 0.0172 | 186 | 2771.4926 |  |  | 0 | 0 | 12.2 | 851 | 854 | 889 | 94 | 23.84 | 0.55 | 979 | -1 | 53 | 36 | 192 | 169 | 4 | 175 | n/a | 2 | 19:26 | 47.1591 | -88.4842 | 308.8 | 24.4 | 12 | 11 | 0x464489c4 | 1.5438 | 1.0512 | 2.0512 | 13.404 | 12.84 | 0.96 | 16.106 | 2392.186 | 288.74 | 5.232 | 0 | 5.233 | 4.218 | 0 | 4.219 | 20.7134 |  |  |  | 0 | 0.40164 | -5 | 0.008671 | 9.8152 | 21 | 2.5932 |  | 17633.3178 | 2128.3647 | 31.0918 | 152.6829
2018-03-07 | 0:25 | 12.907 | 2.2415 | 22414.9537 | 332.8 | -0.1 | 2810.7 |  | 0 | 0.8623 | 11.1302 | 1.9329 | 286.9654 | 0 | 287 | 231.339 | 0 | 231.3 | 2810.7216 |  |  | 0 | 0 | 12.1 | 852 | 854 | 889 | 94 | 23.84 | 0.55 | 979 | -1 | 53 | 36 | 191.3 | 169 | 3.9 | 175 | n/a | 2 | 19:26 | 47.1592 | -88.4842 | 308.9 | 26.8 | 12 | 11 | 0x464489c4 | 1.1975 | 1.1513 | 2.1 | 13.404 | 12.94 | 0.97 | 15.968 | 2423.799 | 267.9 | 6.544 | 0 | 6.544 | 5.276 | 0 | 5.276 | 21.122 |  |  |  | 0 | 0.40939 | -5 | 0.009 | 10.0046 | 21 | 2.6432 |  | 18211.0419 | 2012.8476 | 39.6409 | 158.6986
2018-03-07 | 0:25 | 13.063 | 2.1381 | 21380.6024 | 397.1 | -0.2 | 2678.8 |  | 0 | 0.8622 | 11.2621 | 1.8433 | 342.3257 | 0 | 342.3 | 275.9682 | 0 | 276 | 2678.7939 |  |  | 0 | 0 | 12.1 | 852 | 854 | 890 | 94 | 23.84 | 0.55 | 979 | -1 | 53 | 36 | 191 | 169 | 3.9 | 175 | n/a | 2 | 19:26 | 47.1593 | -88.4842 | 309 | 29.4 | 12 | 11 | 0x464489c4 | 1.1 | 1.2 | 1.9974 | 13.404 | 12.93 | 0.96 | 15.989 | 2447.159 | 254.932 | 7.79 | 0 | 7.79 | 6.28 | 0 | 6.28 | 20.0865 |  |  |  | 0 | 0.42809 | -5 | 0.009 | 10.4615 | 21 | 2.7639 |  | 19226.2686 | 2002.8903 | 49.3392 | 157.8109
2018-03-07 | 0:25 | 12.795 | 2.5018 | 25018.2793 | 447.7 | -0.3 | 2553.6 |  | 0 | 0.861 | 11.0169 | 2.1542 | 385.467 | 0 | 385.5 | 310.7468 | 0 | 310.7 | 2553.577 |  |  | 0 | 0 | 12.1 | 853 | 855 | 891 | 94 | 23.84 | 0.55 | 979 | -1 | 53 | 36 | 191 | 169 | 3.9 | 175 | n/a | 2 | 19:26 | 47.1594 | -88.4842 | 309.2 | 30.6 | 12 | 11 | 0x464489c4 | 1.1 | 1.2 | 1.9 | 13.404 | 12.82 | 0.96 | 16.138 | 2384.366 | 296.74 | 8.737 | 0 | 8.737 | 7.043 | 0 | 7.043 | 19.0715 |  |  |  | 0 | 0.46452 | -5 | 0.009 | 11.3518 | 21 | 2.9991 |  | 20327.2103 | 2529.7695 | 60.043 | 162.5885
2018-03-07 | 0:25 | 12.214 | 3.5255 | 35255.453 | 514.4 | -0.3 | 2618.4 |  | 0 | 0.8561 | 10.456 | 3.0181 | 440.3718 | 0 | 440.4 | 355.0087 | 0 | 355 | 2618.4217 |  |  | 0 | 0 | 12.1 | 853 | 856 | 891 | 94 | 23.84 | 0.55 | 979 | -1 | 53 | 36 | 191 | 169 | 3.8 | 175 | n/a | 2 | 19:26 | 47.1596 | -88.4842 | 309.7 | 31.8 | 12 | 11 | 0x464489c4 | 1.1513 | 1.2513 | 1.9513 | 13.404 | 12.35 | 0.92 | 16.813 | 2211.807 | 406.345 | 9.755 | 0 | 9.755 | 7.864 | 0 | 7.864 | 19.1137 |  |  |  | 0 | 0.47632 | -5 | 0.009 | 11.64 | 21 | 3.0753 |  | 19334.774 | 3552.1132 | 68.7441 | 167.0847
2018-03-07 | 0:25 | 12.789 | 2.6343 | 26342.5971 | 535 | -0.3 | 3143.2 |  | 0 | 0.8593 | 10.9899 | 2.2637 | 459.72 | 0 | 459.7 | 370.6063 | 0 | 370.6 | 3143.1971 |  |  | 0 | 0 | 12.1 | 851 | 855 | 889 | 94 | 23.84 | 0.55 | 979 | -1 | 53 | 36 | 191 | 169 | 3.9 | 175 | n/a | 2 | 19:26 | 47.1597 | -88.4842 | 310.5 | 34 | 12 | 11 | 0x464489c4 | 1.2 | 1.3513 | 2.0513 | 13.404 | 12.65 | 0.94 | 16.371 | 2353.654 | 308.558 | 10.31 | 0 | 10.31 | 8.312 | 0 | 8.312 | 23.2296 |  |  |  | 0 | 0.41461 | -5 | 0.008329 | 10.132 | 21 | 2.6769 |  | 17909.3205 | 2347.866 | 63.2473 | 176.7577
2018-03-07 | 0:25 | 13.043 | 2.5884 | 25884.1137 | 490.2 | 0 | 3100.4 |  | 0 | 0.8578 | 11.1877 | 2.2203 | 420.5185 | 0 | 420.5 | 339.0038 | 0 | 339 | 3100.3763 |  |  | 0 | 0 | 12.1 | 850 | 854 | 888 | 94 | 23.84 | 0.55 | 979 | -1 | 53 | 36 | 191 | 169 | 3.9 | 175 | n/a | 2 | 19:26 | 47.1599 | -88.4842 | 311.2 | 35.8 | 12 | 11 | 0x464489c4 | 1.2513 | 1.5026 | 2.1513 | 13.404 | 12.51 | 0.93 | 16.58 | 2369.716 | 299.325 | 9.328 | 0 | 9.328 | 7.52 | 0 | 7.52 | 22.6617 |  |  |  | 0 | 0.29384 | -5 | 0.00867 | 7.1806 | 21 | 1.8971 |  | 12778.9959 | 1614.1483 | 40.5526 | 122.2061
2018-03-07 | 0:25 | 12.775 | 2.806 | 28060.1136 | 406 | 0.3 | 2599.9 |  | 0 | 0.8584 | 10.9654 | 2.4086 | 348.5325 | 0.247 | 348.8 | 280.9718 | 0.1991 | 281.2 | 2599.9141 |  |  | 0 | 0 | 12.1 | 850 | 854 | 889 | 94 | 23.84 | 0.55 | 979 | -1 | 53 | 36 | 191 | 169 | 3.9 | 175 | n/a | 2 | 19:26 | 47.16 | -88.4842 | 311.4 | 36.5 | 12 | 11 | 0x464489c4 | 1.4026 | 1.6513 | 2.3026 | 13.404 | 12.56 | 0.94 | 16.501 | 2336.988 | 326.714 | 7.779 | 0.006 | 7.784 | 6.271 | 0.004 | 6.275 | 19.1211 |  |  |  | 0 | 0.2148 | -5 | 0.009 | 5.2491 | 21 | 1.3868 |  | 9212.5307 | 1287.9239 | 24.7206 | 75.3764
2018-03-07 | 0:25 | 12.93 | 2.4595 | 24594.9587 | 330.1 | 0.8 | 2751.5 |  | 0 | 0.8602 | 11.1219 | 2.1156 | 283.9824 | 0.6671 | 284.6 | 228.9343 | 0.5378 | 229.5 | 2751.481 |  |  | 0 | 0 | 12.1 | 850 | 854 | 889 | 94 | 23.84 | 0.55 | 979 | -1 | 53 | 36 | 191 | 169 | 3.9 | 175 | n/a | 2 | 19:26 | 47.1601 | -88.4842 | 311.3 | 35.5 | 12 | 11 | 0x464489c4 | 1.5 | 1.7 | 2.4 | 13.404 | 12.74 | 0.95 | 16.254 | 2391.688 | 289.563 | 6.395 | 0.015 | 6.41 | 5.156 | 0.012 | 5.168 | 20.418 |  |  |  | 0 | 0.23021 | -5 | 0.008329 | 5.6257 | 21 | 1.4863 |  | 10104.6587 | 1223.3767 | 21.7836 | 86.2641
2018-03-07 | 0:25 | 13.128 | 1.9391 | 19391.2898 | 289.6 | 0.8 | 2787.5 |  | 0 | 0.8633 | 11.3335 | 1.6741 | 249.9882 | 0.6907 | 250.7 | 201.5422 | 0.5568 | 202.1 | 2787.4988 |  |  | 0 | 0 | 12.1 | 851 | 855 | 890 | 94 | 23.86 | 0.55 | 978 | -1 | 52.329 | 36 | 191 | 169 | 3.8 | 175 | n/a | 2 | 19:26 | 47.1602 | -88.4842 | 311.5 | 34.5 | 12 | 11 | 0x464489c4 | 1.5 | 1.8539 | 2.6052 | 13.404 | 13.05 | 0.97 | 15.831 | 2478.848 | 233.048 | 5.726 | 0.016 | 5.742 | 4.616 | 0.013 | 4.629 | 21.0388 |  |  |  | 0 | 0.25606 | -5 | 0.008671 | 6.2576 | 21 | 1.6533 |  | 11649.2206 | 1095.1973 | 21.6927 | 98.8708
2018-03-07 | 0:25 | 12.897 | 2.3814 | 23813.8917 | 285.5 | 0.7 | 2569.8 |  | 0 | 0.8613 | 11.1084 | 2.0512 | 245.9505 | 0.6029 | 246.6 | 198.293 | 0.4861 | 198.8 | 2569.776 |  |  | 0 | 0 | 12.1 | 851 | 857 | 890 | 94 | 23.86 | 0.55 | 978 | -1 | 52 | 36 | 191 | 169 | 3.9 | 175 | n/a | 2 | 19:26 | 47.1604 | -88.4842 | 311.9 | 33.3 | 12 | 11 | 0x464489c4 | 1.5513 | 2.2052 | 2.9539 | 13.404 | 12.85 | 0.96 | 16.1 | 2405.957 | 282.756 | 5.579 | 0.014 | 5.592 | 4.498 | 0.011 | 4.509 | 19.2067 |  |  |  | 0 | 0.27107 | -5 | 0.008329 | 6.6242 | 21 | 1.7501 |  | 11969.0043 | 1406.6368 | 22.3764 | 95.5483
2018-03-07 | 0:25 | 12.836 | 2.4572 | 24572.225 | 302.7 | 0.7 | 2698.7 |  | 0 | 0.861 | 11.0514 | 2.1156 | 260.6377 | 0.6027 | 261.2 | 210.1343 | 0.4859 | 210.6 | 2698.6526 |  |  | 0 | 0 | 12 | 852 | 857 | 890 | 94 | 23.86 | 0.55 | 978 | -1 | 52 | 36 | 191 | 169 | 3.8 | 174.7 | n/a | 2 | 19:26 | 47.1605 | -88.4842 | 311.9 | 31.1 | 12 | 11 | 0x464489c4 | 1.5487 | 2.3487 | 2.8948 | 13.404 | 12.81 | 0.96 | 16.148 | 2389.978 | 291.196 | 5.903 | 0.014 | 5.916 | 4.759 | 0.011 | 4.77 | 20.1393 |  |  |  | 0 | 0.27063 | -5 | 0.008671 | 6.6136 | 21 | 1.7473 |  | 11870.5196 | 1446.3095 | 23.637 | 100.0277
2018-03-07 | 0:25 | 12.84 | 2.2787 | 22787.4059 | 325.9 | 0.4 | 2747.3 |  | 0 | 0.8625 | 11.0744 | 1.9654 | 281.0611 | 0.3664 | 281.4 | 226.6003 | 0.2954 | 226.9 | 2747.2538 |  |  | 0 | 0 | 12 | 852 | 856 | 890 | 94 | 23.86 | 0.55 | 978 | -1 | 52 | 36 | 191 | 169 | 3.7 | 174.3 | n/a | 2 | 19:26 | 47.1606 | -88.4841 | 312 | 30 | 12 | 11 | 0x464489c4 | 1.5513 | 2.3 | 2.8026 | 13.404 | 12.97 | 0.97 | 15.943 | 2417.027 | 273.016 | 6.424 | 0.008 | 6.432 | 5.179 | 0.007 | 5.186 | 20.6911 |  |  |  | 0 | 0.28343 | -5 | 0.009 | 6.9264 | 21 | 1.83 |  | 12572.7023 | 1420.1533 | 26.9397 | 107.6293
2018-03-07 | 0:25 | 12.741 | 2.6064 | 26064.4037 | 351.2 | 0.3 | 2658.1 |  | 0 | 0.8604 | 10.9621 | 2.2425 | 302.1608 | 0.2581 | 302.4 | 243.6115 | 0.2081 | 243.8 | 2658.0912 |  |  | 0 | 0 | 12 | 851 | 855 | 890 | 94 | 23.86 | 0.55 | 978 | -1 | 52 | 36 | 191 | 169 | 3.8 | 174 | n/a | 2 | 19:26 | 47.1608 | -88.484 | 312.4 | 29.7 | 12 | 11 | 0x464489c4 | 1.4974 | 1.9922 | 2.5922 | 13.404 | 12.76 | 0.95 | 16.23 | 2364.743 | 307.889 | 6.826 | 0.006 | 6.832 | 5.503 | 0.005 | 5.508 | 19.787 |  |  |  | 0 | 0.32321 | -5 | 0.009 | 7.8984 | 21 | 2.0868 |  | 14026.9352 | 1826.3038 | 32.6421 | 117.3705
2018-03-07 | 0:25 | 12.485 | 2.9029 | 29028.8708 | 381.7 | 0.3 | 2791.3 |  | 0 | 0.8595 | 10.7309 | 2.495 | 328.107 | 0.2579 | 328.4 | 264.5302 | 0.2079 | 264.7 | 2791.3446 |  |  | 0 | 0 | 12 | 851 | 854 | 890 | 94 | 23.86 | 0.55 | 978 | -1 | 52 | 36 | 191 | 169 | 3.7 | 174 | n/a | 2 | 19:26 | 47.1609 | -88.4839 | 312.8 | 29.8 | 12 | 11 | 0x464489c4 | 1.4513 | 1.8539 | 2.4026 | 13.404 | 12.67 | 0.95 | 16.346 | 2308.898 | 341.682 | 7.393 | 0.006 | 7.399 | 5.96 | 0.005 | 5.965 | 20.7254 |  |  |  | 0 | 0.33497 | -5 | 0.009 | 8.1859 | 21 | 2.1627 |  | 14194.2551 | 2100.5352 | 36.6399 | 127.4121
2018-03-07 | 0:25 | 12.537 | 2.8682 | 28681.8839 | 397.5 | 0.3 | 3101.6 |  | 0 | 0.8591 | 10.771 | 2.4641 | 341.4953 | 0.2577 | 341.8 | 275.3243 | 0.2078 | 275.5 | 3101.5559 |  |  | 0 | 0 | 12 | 851 | 853 | 890 | 94 | 23.86 | 0.55 | 978 | -1 | 52 | 36 | 191 | 169 | 3.8 | 174 | n/a | 2 | 19:26 | 47.161 | -88.4839 | 312.9 | 30.3 | 12 | 11 | 0x464489c4 | 1.3974 | 1.8974 | 2.3461 | 13.404 | 12.64 | 0.94 | 16.398 | 2310.624 | 336.446 | 7.672 | 0.006 | 7.678 | 6.185 | 0.005 | 6.19 | 22.9603 |  |  |  | 0 | 0.30817 | -5 | 0.008329 | 7.531 | 21 | 1.9897 |  | 13068.3451 | 1902.8593 | 34.9809 | 129.858
2018-03-07 | 0:25 | 12.728 | 2.5868 | 25867.9793 | 386.9 | 0.3 | 3150.4 |  | 0 | 0.8602 | 10.9485 | 2.2251 | 332.8222 | 0.2581 | 333.1 | 268.3318 | 0.2081 | 268.5 | 3150.43 |  |  | 0 | 0 | 12 | 851 | 855 | 891 | 94 | 23.86 | 0.55 | 978 | -1 | 52 | 36 | 191 | 169 | 3.8 | 174 | n/a | 2 | 19:26 | 47.1611 | -88.4839 | 312.9 | 30.7 | 12 | 11 | 0x464489c4 | 1.3 | 1.8 | 2.2 | 13.404 | 12.74 | 0.95 | 16.255 | 2358.603 | 305.089 | 7.508 | 0.006 | 7.514 | 6.054 | 0.005 | 6.058 | 23.4202 |  |  |  | 0 | 0.31412 | -5 | 0.008671 | 7.6762 | 21 | 2.0281 |  | 13596.9984 | 1758.7931 | 34.9004 | 135.014
2018-03-07 | 0:25 | 12.804 | 2.4909 | 24909.43 | 354.4 | 0.3 | 3097 |  | 0 | 0.8605 | 11.0178 | 2.1434 | 304.9977 | 0.2581 | 305.3 | 245.8988 | 0.2081 | 246.1 | 3097.0059 |  |  | 0 | 0 | 12 | 852 | 857 | 891 | 94 | 23.86 | 0.55 | 978 | -1 | 52 | 36 | 191 | 169 | 3.7 | 174 | n/a | 2 | 19:26 | 47.1612 | -88.4839 | 313.2 | 31.2 | 12 | 11 | 0x464489c4 | 1.1975 | 1.6463 | 2.0463 | 13.404 | 12.77 | 0.95 | 16.213 | 2376.664 | 294.28 | 6.89 | 0.006 | 6.896 | 5.555 | 0.005 | 5.559 | 23.0535 |  |  |  | 0 | 0.30555 | -5 | 0.009 | 7.467 | 21 | 1.9728 |  | 13327.6163 | 1650.2337 | 31.1508 | 129.2771
2018-03-07 | 0:25 | 12.82 | 2.4881 | 24881.3975 | 335 | 0.3 | 3016.2 |  | 0 | 0.8605 | 11.0317 | 2.1411 | 288.2585 | 0.2582 | 288.5 | 232.4031 | 0.2081 | 232.6 | 3016.1705 |  |  | 0 | 0 | 12.1 | 853 | 857 | 891 | 94 | 23.86 | 0.55 | 978 | -1 | 52 | 36 | 191 | 169 | 3.8 | 174 | n/a | 2 | 19:26 | 47.1614 | -88.4839 | 313.5 | 31.5 | 12 | 11 | 0x464489c4 | 1.1 | 1.5 | 1.9 | 13.404 | 12.77 | 0.95 | 16.211 | 2379.053 | 293.879 | 6.51 | 0.006 | 6.516 | 5.249 | 0.005 | 5.253 | 22.4461 |  |  |  | 0 | 0.28693 | -5 | 0.009 | 7.012 | 21 | 1.8526 |  | 12528.0752 | 1547.5646 | 27.6412 | 118.201
2018-03-07 | 0:25 | 12.82 | 2.5233 | 25233.4793 | 324.4 | 0.3 | 2975.2 |  | 0 | 0.8602 | 11.0281 | 2.1706 | 279.0901 | 0.2581 | 279.3 | 225.0113 | 0.2081 | 225.2 | 2975.2108 |  |  | 0 | 0 | 12 | 854 | 858 | 891 | 94 | 23.86 | 0.55 | 978 | -1 | 52 | 36 | 190.3 | 169 | 3.8 | 174.3 | n/a | 2 | 19:26 | 47.1615 | -88.4839 | 313.8 | 31 | 12 | 11 | 0x464489c4 | 1.1 | 1.5 | 1.9 | 13.404 | 12.74 | 0.95 | 16.249 | 2374.406 | 297.455 | 6.293 | 0.006 | 6.299 | 5.073 | 0.005 | 5.078 | 22.1053 |  |  |  | 0 | 0.25851 | -5 | 0.009671 | 6.3175 | 21 | 1.6691 |  | 11265.1614 | 1411.2492 | 24.0684 | 104.8767
2018-03-07 | 0:25 | 12.856 | 2.4301 | 24300.9091 | 319 | 0.3 | 2976.2 |  | 0 | 0.8608 | 11.066 | 2.0918 | 274.5844 | 0.2582 | 274.8 | 221.3786 | 0.2082 | 221.6 | 2976.197 |  |  | 0 | 0 | 12 | 853 | 857 | 892 | 94 | 23.86 | 0.55 | 978 | -1 | 52 | 36 | 190 | 169 | 3.8 | 174.6 | n/a | 2 | 19:27 | 47.1616 | -88.484 | 313.9 | 30.2 | 12 | 11 | 0x464489c4 | 0.9974 | 1.3974 | 1.7461 | 13.404 | 12.8 | 0.95 | 16.173 | 2389.825 | 287.523 | 6.21 | 0.006 | 6.216 | 5.007 | 0.005 | 5.011 | 22.18 |  |  |  | 0 | 0.3094 | -5 | 0.008658 | 7.561 | 21 | 1.9976 |  | 13570.2342 | 1632.6528 | 28.4314 | 125.9455
2018-03-07 | 0:25 | 13.227 | 2.1587 | 21586.8595 | 314.3 | 0.3 | 3000.3 |  | 0 | 0.8603 | 11.3794 | 1.8572 | 270.4374 | 0.2581 | 270.7 | 218.0352 | 0.2081 | 218.2 | 3000.315 |  |  | 0 | 0 | 12 | 853 | 856 | 892 | 94 | 23.86 | 0.55 | 978 | -1 | 51.329 | 36 | 190 | 169 | 3.7 | 174.9 | n/a | 2 | 19:27 | 47.1617 | -88.484 | 313.9 | 29.9 | 12 | 11 | 0x464489c4 | 0.9 | 1.3513 | 1.6513 | 13.404 | 12.75 | 0.95 | 16.236 | 2442.736 | 253.736 | 6.079 | 0.006 | 6.085 | 4.901 | 0.005 | 4.906 | 22.2253 |  |  |  | 0 | 0.30041 | -5 | 0.008671 | 7.3413 | 21 | 1.9396 |  | 13467.5652 | 1398.9257 | 27.0207 | 122.535
2018-03-07 | 0:25 | 13.234 | 1.8218 | 18217.5313 | 313.4 | 0.3 | 2725.4 |  | 0 | 0.8636 | 11.4288 | 1.5732 | 270.6676 | 0.2591 | 270.9 | 218.2207 | 0.2089 | 218.4 | 2725.3501 |  |  | 0 | 0 | 11.9 | 854 | 859 | 892 | 94 | 23.86 | 0.55 | 978 | -1 | 51 | 36 | 190 | 169 | 3.7 | 175 | n/a | 2 | 19:27 | 47.1618 | -88.4841 | 313.9 | 29.9 | 12 | 11 | 0x464489c4 | 0.9 | 1.4513 | 1.7 | 13.404 | 13.08 | 0.98 | 15.798 | 2501.924 | 219.199 | 6.205 | 0.006 | 6.211 | 5.003 | 0.005 | 5.007 | 20.5881 |  |  |  | 0 | 0.31385 | -5 | 0.009 | 7.6696 | 21 | 2.0263 |  | 14410.7861 | 1262.5603 | 28.8167 | 118.585
2018-03-07 | 0:25 | 13.17 | 1.8635 | 18634.5455 | 351.4 | 0.2 | 2503.3 |  | 0 | 0.8639 | 11.3779 | 1.6099 | 303.627 | 0.1827 | 303.8 | 244.7937 | 0.1473 | 244.9 | 2503.3191 |  |  | 0 | 0 | 12 | 856 | 861 | 893 | 94 | 23.86 | 0.55 | 978 | -1 | 51 | 36 | 190 | 169 | 3.8 | 175 | n/a | 2 | 19:27 | 47.162 | -88.4842 | 314.1 | 29.7 | 12 | 11 | 0x464489c4 | 0.9513 | 1.5 | 1.7513 | 13.404 | 13.11 | 0.98 | 15.749 | 2497.651 | 224.93 | 6.98 | 0.004 | 6.984 | 5.627 | 0.003 | 5.631 | 18.963 |  |  |  | 0 | 0.41786 | -5 | 0.008329 | 10.2114 | 21 | 2.6979 |  | 19153.8933 | 1724.9348 | 43.1521 | 145.4228
2018-03-07 | 0:25 | 12.891 | 2.4389 | 24389.3942 | 449.6 | -0.1 | 2394.3 |  | 0 | 0.861 | 11.0987 | 2.0999 | 387.1175 | 0 | 387.1 | 312.1064 | 0 | 312.1 | 2394.3389 |  |  | 0 | 0 | 12 | 858 | 862 | 895 | 94 | 23.86 | 0.55 | 978 | -1 | 51 | 36 | 190 | 169 | 3.7 | 175 | n/a | 2 | 19:27 | 47.1621 | -88.4842 | 314.5 | 29.6 | 12 | 11 | 0x464489c4 | 1 | 1.5 | 1.8 | 13.404 | 12.82 | 0.96 | 16.148 | 2400.005 | 289.005 | 8.766 | 0 | 8.766 | 7.068 | 0 | 7.068 | 17.8668 |  |  |  | 0 | 0.48113 | -5 | 0.008671 | 11.7576 | 21 | 3.1064 |  | 21191.9694 | 2551.9052 | 62.4102 | 157.7633
2018-03-07 | 0:25 | 12.565 | 2.8036 | 28035.9175 | 541.9 | -0.2 | 2498.6 |  | 0 | 0.8601 | 10.8066 | 2.4113 | 466.1066 | 0 | 466.1 | 375.7898 | 0 | 375.8 | 2498.6089 |  |  | 0 | 0 | 12 | 858 | 863 | 895 | 94 | 23.86 | 0.55 | 978 | -1 | 51 | 36 | 190 | 169 | 3.7 | 175 | n/a | 2 | 19:27 | 47.1622 | -88.4842 | 315.1 | 30.5 | 12 | 11 | 0x464489c4 | 1 | 1.4487 | 1.7487 | 13.404 | 12.73 | 0.95 | 16.27 | 2331.654 | 331.129 | 10.532 | 0 | 10.532 | 8.491 | 0 | 8.491 | 18.6035 |  |  |  | 0 | 0.51113 | -5 | 0.008329 | 12.4907 | 21 | 3.3001 |  | 21872.187 | 3106.1707 | 79.6502 | 174.511
2018-03-07 | 0:25 | 12.609 | 2.7235 | 27235.1597 | 641.5 | -0.3 | 2715.3 |  | 0 | 0.8602 | 10.847 | 2.3429 | 551.8878 | 0 | 551.9 | 444.9494 | 0 | 444.9 | 2715.307 |  |  | 0 | 0 | 12 | 857 | 862 | 894 | 94 | 23.86 | 0.55 | 978 | -1 | 51 | 36 | 190 | 169 | 3.7 | 175 | n/a | 2 | 19:27 | 47.1623 | -88.4841 | 315.6 | 31.3 | 12 | 11 | 0x464489c4 | 1 | 1.4 | 1.7 | 13.404 | 12.75 | 0.95 | 16.246 | 2341.474 | 321.89 | 12.476 | 0 | 12.476 | 10.058 | 0 | 10.058 | 20.2265 |  |  |  | 0 | 0.50221 | -5 | 0.008 | 12.2728 | 21 | 3.2425 |  | 21581.0786 | 2966.8206 | 92.7034 | 186.4252
2018-03-07 | 0:25 | 12.92 | 2.2754 | 22753.8173 | 690.5 | -0.3 | 2757.5 |  | 0 | 0.8618 | 11.1354 | 1.961 | 595.0966 | 0 | 595.1 | 479.7857 | 0 | 479.8 | 2757.4704 |  |  | 0 | 0 | 12 | 855 | 859 | 892 | 94 | 23.86 | 0.55 | 978 | -1 | 51 | 36 | 190 | 169 | 3.6 | 175 | n/a | 2 | 19:27 | 47.1625 | -88.4841 | 316 | 33.4 | 12 | 11 | 0x464489c4 | 1 | 1.4 | 1.7 | 13.404 | 12.91 | 0.96 | 16.03 | 2419.831 | 271.232 | 13.543 | 0 | 13.543 | 10.918 | 0 | 10.918 | 20.6782 |  |  |  | 0 | 0.45677 | -5 | 0.008671 | 11.1622 | 21 | 2.9491 |  | 20285.0252 | 2273.691 | 91.5237 | 173.3418
2018-03-07 | 0:25 | 13.324 | 1.7077 | 17077.3298 | 715.1 | -0.2 | 2607.7 |  | 0 | 0.864 | 11.512 | 1.4755 | 617.8809 | 0 | 617.9 | 498.1551 | 0 | 498.2 | 2607.7448 |  |  | 0 | 0 | 12 | 856 | 859 | 893 | 94 | 23.86 | 0.55 | 978 | -1 | 51 | 36 | 190 | 169.7 | 3.7 | 175 | n/a | 2 | 19:27 | 47.1626 | -88.4841 | 316.3 | 35.3 | 12 | 11 | 0x464489c4 | 1 | 1.4 | 1.7 | 13.404 | 13.12 | 0.98 | 15.739 | 2525.154 | 205.994 | 14.193 | 0 | 14.193 | 11.443 | 0 | 11.443 | 19.739 |  |  |  | 0 | 0.46852 | -5 | 0.009 | 11.4496 | 21 | 3.025 |  | 21712.8291 | 1771.2633 | 98.394 | 169.7281
2018-03-07 | 0:26 | 13.273 | 1.5498 | 15497.9232 | 754.9 | -0.2 | 2368.6 |  | 0 | 0.8661 | 11.4959 | 1.3422 | 653.8354 | 0 | 653.8 | 527.1427 | 0 | 527.1 | 2368.5912 |  |  | 0 | 0 | 12 | 859 | 862 | 895 | 94 | 23.86 | 0.55 | 978 | -1 | 51 | 36 | 190 | 169.3 | 3.7 | 175 | n/a | 2 | 19:27 | 47.1628 | -88.4841 | 316.7 | 36.4 | 12 | 11 | 0x464489c4 | 1 | 1.4 | 1.7 | 13.404 | 13.34 | 0.99 | 15.463 | 2555.146 | 189.881 | 15.219 | 0 | 15.219 | 12.27 | 0 | 12.27 | 18.1671 |  |  |  | 0 | 0.56218 | -5 | 0.009 | 13.7382 | 21 | 3.6296 |  | 26362.4792 | 1959.0794 | 126.5946 | 187.4374
2018-03-07 | 0:26 | 12.636 | 3.0375 | 30375.3604 | 841 | -0.2 | 2366.5 |  | 0 | 0.8575 | 10.8353 | 2.6046 | 721.1438 | 0 | 721.1 | 581.4088 | 0 | 581.4 | 2366.5075 |  |  | 0 | 0 | 12 | 861 | 863 | 898 | 94 | 23.86 | 0.55 | 978 | -1 | 51 | 36 | 190 | 169.7 | 3.7 | 175 | n/a | 2 | 19:27 | 47.163 | -88.4841 | 317.1 | 37.8 | 12 | 11 | 0x464489c4 | 1.0513 | 1.4513 | 1.7513 | 13.404 | 12.49 | 0.93 | 16.62 | 2302.033 | 352.206 | 16.045 | 0 | 16.045 | 12.936 | 0 | 12.936 | 17.3501 |  |  |  | 0 | 0.62247 | -5 | 0.009 | 15.2117 | 21 | 4.0189 |  | 26298.3252 | 4023.5861 | 147.7803 | 198.2068
2018-03-07 | 0:26 | 12.29 | 2.789 | 27889.5337 | 844.6 | -0.2 | 2698.6 |  | 0 | 0.8622 | 10.5966 | 2.4046 | 728.1586 | 0 | 728.2 | 587.0645 | 0 | 587.1 | 2698.6273 |  |  | 0 | 0 | 12 | 860 | 861 | 898 | 94 | 23.86 | 0.55 | 978 | -1 | 51 | 36 | 190 | 170 | 3.8 | 175 | n/a | 2 | 19:27 | 47.1631 | -88.4842 | 317.6 | 38.6 | 12 | 11 | 0x464489c4 | 1.1 | 1.5513 | 1.8513 | 13.404 | 12.93 | 0.96 | 15.985 | 2320.328 | 335.121 | 16.697 | 0 | 16.697 | 13.462 | 0 | 13.462 | 20.3915 |  |  |  | 0 | 0.58133 | -5 | 0.008329 | 14.2063 | 21 | 3.7533 |  | 24755.4636 | 3575.3892 | 143.6254 | 217.5559
2018-03-07 | 0:26 | 13.153 | 2.054 | 20539.5935 | 841.7 | -0.2 | 2849.9 |  | 0 | 0.862 | 11.3376 | 1.7705 | 725.5663 | 0 | 725.6 | 585.011 | 0 | 585 | 2849.8914 |  |  | 0 | 0 | 11.9 | 860 | 863 | 898 | 94 | 23.88 | 0.55 | 977 | -1 | 51 | 36 | 190 | 170 | 3.7 | 175 | n/a | 2 | 19:27 | 47.1633 | -88.4843 | 318.1 | 39.6 | 12 | 11 | 0x464489c4 | 1.1513 | 1.6257 | 1.9513 | 13.404 | 12.92 | 0.96 | 16.01 | 2459.919 | 244.497 | 16.486 | 0 | 16.486 | 13.292 | 0 | 13.292 | 21.3378 |  |  |  | 0 | 0.53117 | -5 | 0.008 | 12.9805 | 21 | 3.4295 |  | 23980.2407 | 2383.4512 | 129.5756 | 208.0091
2018-03-07 | 0:26 | 12.887 | 1.9011 | 19010.7921 | 910.5 | -0.2 | 2476 |  | 0 | 0.8658 | 11.1574 | 1.646 | 788.3614 | 0 | 788.4 | 635.6213 | 0 | 635.6 | 2475.9796 |  |  | 0 | 0 | 12 | 863 | 867 | 900 | 94 | 23.87 | 0.55 | 978 | -1 | 51 | 36 | 190 | 169.3 | 3.7 | 175 | n/a | 2 | 19:27 | 47.1634 | -88.4844 | 318.5 | 40.3 | 12 | 11 | 0x464489c4 | 1.2513 | 1.6757 | 2.0513 | 13.404 | 13.31 | 0.99 | 15.497 | 2484.474 | 233.28 | 18.384 | 0 | 18.384 | 14.822 | 0 | 14.822 | 19.0256 |  |  |  | 0 | 0.58677 | -5 | 0.007329 | 14.3392 | 21 | 3.7884 |  | 26754.6824 | 2512.1343 | 159.6144 | 204.882
2018-03-07 | 0:26 | 12.847 | 2.6513 | 26513.2727 | 1010.2 | -0.3 | 2465.9 |  | 0 | 0.8593 | 11.0389 | 2.2782 | 868.0301 | 0 | 868 | 699.8332 | 0 | 699.8 | 2465.8976 |  |  | 0 | 0 | 12 | 863 | 866 | 900 | 94 | 23.86 | 0.55 | 978 | -1 | 50.329 | 36 | 190 | 169 | 3.6 | 175 | n/a | 2 | 19:27 | 47.1636 | -88.4846 | 318.5 | 41.3 | 12 | 11 | 0x464489c4 | 1.3 | 1.7 | 2.1 | 13.404 | 12.66 | 0.94 | 16.379 | 2364.883 | 310.634 | 19.474 | 0 | 19.474 | 15.7 | 0 | 15.7 | 18.2297 |  |  |  | 0 | 0.60457 | -5 | 0.008342 | 14.7741 | 21 | 3.9033 |  | 26239.2131 | 3446.5941 | 174.1971 | 202.265
2018-03-07 | 0:26 | 12.727 | 2.8141 | 28141.3719 | 981.7 | 0 | 2582.9 |  | 0.07 | 0.8586 | 10.9273 | 2.4162 | 842.8758 | 0 | 842.9 | 679.5531 | 0 | 679.6 | 2582.9148 |  |  | 0 | 0.061 | 11.9 | 862 | 865 | 898 | 94 | 23.86 | 0.55 | 978 | -1 | 50 | 36 | 190 | 169 | 3.6 | 175 | n/a | 2 | 19:27 | 47.1637 | -88.4847 | 318.2 | 42.9 | 12 | 11 | 0x464489c4 | 1.3 | 1.7 | 2.1512 | 13.404 | 12.59 | 0.94 | 16.471 | 2334.398 | 328.522 | 18.856 | 0 | 18.856 | 15.203 | 0 | 15.203 | 19.0411 |  |  |  | 9.481 | 0.59096 | -5 | 0.009 | 14.4416 | 21 | 3.8155 |  | 25318.0616 | 3563.0343 | 164.8864 | 206.5131
2018-03-07 | 0:26 | 12.65 | 2.8156 | 28156.1257 | 907.7 | 0.1 | 2654.8 |  | 0.1 | 0.8591 | 10.8679 | 2.419 | 779.8273 | 0.0753 | 779.9 | 628.7214 | 0.0607 | 628.8 | 2654.7998 |  |  | 0 | 0.0859 | 12 | 861 | 863 | 897 | 94 | 23.86 | 0.55 | 978 | -1 | 50 | 36 | 190 | 169.7 | 3.7 | 175 | n/a | 2 | 19:27 | 47.1639 | -88.4849 | 318.1 | 43.8 | 12 | 11 | 0x464489c4 | 1.3 | 1.7 | 2.2 | 13.404 | 12.64 | 0.94 | 16.398 | 2330.198 | 330.105 | 17.51 | 0.002 | 17.511 | 14.117 | 0.001 | 14.118 | 19.6427 |  |  |  | 13.394 | 0.59806 | -5 | 0.008329 | 14.6152 | 21 | 3.8613 |  | 25576.3132 | 3623.241 | 154.9486 | 215.5988
2018-03-07 | 0:26 | 12.565 | 3.5049 | 35048.6088 | 837 | 0.2 | 2676.2 |  | 0.1 | 0.8534 | 10.723 | 2.9911 | 714.3234 | 0.1603 | 714.5 | 575.9101 | 0.1292 | 576 | 2676.166 |  |  | 0 | 0.0853 | 11.9 | 859 | 861 | 896 | 94 | 23.86 | 0.55 | 978 | -1 | 50 | 36 | 190 | 169.3 | 3.6 | 175 | n/a | 2 | 19:27 | 47.164 | -88.4851 | 318.2 | 44.8 | 12 | 11 | 0x464489c4 | 1.3 | 1.7 | 2.2 | 13.404 | 12.12 | 0.9 | 17.178 | 2228.314 | 395.604 | 15.545 | 0.003 | 15.548 | 12.533 | 0.003 | 12.536 | 19.1909 |  |  |  | 12.895 | 0.57482 | -5 | 0.008 | 14.0471 | 21 | 3.7112 |  | 23507.3386 | 4173.3783 | 132.2154 | 202.4522
2018-03-07 | 0:26 | 12.364 | 3.1586 | 31586.3636 | 790.8 | 0.2 | 2931.2 |  | 0.1 | 0.8579 | 10.6073 | 2.7099 | 678.4203 | 0.1716 | 678.6 | 546.998 | 0.1383 | 547.1 | 2931.1554 |  |  | 0 | 0.0858 | 12 | 857 | 859 | 894 | 94 | 23.88 | 0.55 | 977 | -1 | 50 | 36 | 190 | 169 | 3.7 | 174.9 | n/a | 2 | 19:27 | 47.1641 | -88.4853 | 318.5 | 45.7 | 12 | 11 | 0x464489c4 | 1.5565 | 1.8539 | 2.5078 | 13.404 | 12.53 | 0.93 | 16.559 | 2264.594 | 368.229 | 15.168 | 0.004 | 15.172 | 12.229 | 0.003 | 12.233 | 21.5947 |  |  |  | 13.318 | 0.43955 | -5 | 0.008 | 10.7415 | 21 | 2.8379 |  | 18268.1418 | 2970.4484 | 98.6495 | 174.2012
2018-03-07 | 0:26 | 13.242 | 2.3287 | 23287.4259 | 716.9 | 0.4 | 2905.9 |  | 0.1 | 0.8587 | 11.371 | 1.9998 | 615.591 | 0.3332 | 615.9 | 496.3551 | 0.2686 | 496.6 | 2905.8534 |  |  | 0 | 0.0859 | 12 | 855 | 857 | 892 | 94 | 23.89 | 0.55 | 977 | -1 | 50 | 36 | 190 | 169.7 | 3.7 | 174.5 | n/a | 2 | 19:27 | 47.1642 | -88.4855 | 318.6 | 45.4 | 12 | 10 | 0x64489c4 | 1.8513 | 2.0513 | 2.8513 | 13.404 | 12.6 | 0.94 | 16.45 | 2418.569 | 270.719 | 13.712 | 0.007 | 13.719 | 11.056 | 0.006 | 11.062 | 21.3283 |  |  |  | 13.281 | 0.26928 | -5 | 0.008 | 6.5807 | 21 | 1.7386 |  | 11952.7365 | 1337.9122 | 54.6395 | 105.4059
2018-03-07 | 0:26 | 12.9 | 3.1026 | 31025.9967 | 602.8 | 0.7 | 2195.2 |  | 0.1 | 0.855 | 11.0295 | 2.6527 | 515.3813 | 0.5806 | 516 | 415.5294 | 0.4681 | 416 | 2195.162 |  |  | 0 | 0.0855 | 12 | 853 | 856 | 890 | 94 | 23.87 | 0.55 | 978 | -1 | 50 | 36 | 190 | 170 | 3.7 | 174.1 | n/a | 2 | 19:27 | 47.1643 | -88.4857 | 318.6 | 45.1 | 12 | 10 | 0x64489c4 | 1.9 | 2.1 | 2.9 | 13.404 | 12.26 | 0.91 | 16.959 | 2305.235 | 352.88 | 11.28 | 0.013 | 11.293 | 9.095 | 0.01 | 9.105 | 15.8324 |  |  |  | 12.993 | 0.18011 | -5 | 0.008671 | 4.4014 | 21 | 1.1628 |  | 7619.8232 | 1166.4248 | 30.063 | 52.3331
2018-03-07 | 0:26 | 13.008 | 2.6034 | 26034.3719 | 486 | 1 | 1871.3 |  | 0.1 | 0.8591 | 11.1747 | 2.2365 | 417.4767 | 0.8384 | 418.3 | 336.6039 | 0.676 | 337.3 | 1871.2722 |  |  | 0 | 0.0859 | 12 | 852 | 855 | 890 | 94 | 23.88 | 0.55 | 977 | -1 | 50 | 36 | 190 | 170 | 3.8 | 174.3 | n/a | 2 | 19:27 | 47.1644 | -88.486 | 318.5 | 44.1 | 12 | 10 | 0x64489c4 | 1.9 | 1.9974 | 2.7974 | 13.404 | 12.63 | 0.94 | 16.405 | 2387.854 | 304.175 | 9.342 | 0.019 | 9.361 | 7.532 | 0.015 | 7.547 | 13.7984 |  |  |  | 13.347 | 0.15965 | -5 | 0.008329 | 3.9013 | 21 | 1.0307 |  | 6996.1617 | 891.2008 | 22.068 | 40.4279
2018-03-07 | 0:26 | 13.27 | 2.0129 | 20129.3795 | 404.7 | 1 | 1660.2 |  | 0.1 | 0.8626 | 11.447 | 1.7364 | 349.1248 | 0.8626 | 350 | 281.4841 | 0.6955 | 282.2 | 1660.1954 |  |  | 0 | 0.0863 | 12 | 853 | 854 | 890 | 94 | 23.87 | 0.55 | 978 | -1 | 50 | 36 | 190 | 170 | 3.8 | 174.6 | n/a | 2 | 19:27 | 47.1644 | -88.4862 | 318.5 | 40.9 | 12 | 10 | 0x64489c4 | 1.9 | 1.9 | 2.7 | 13.404 | 12.98 | 0.97 | 15.926 | 2491.804 | 240.576 | 7.959 | 0.02 | 7.978 | 6.417 | 0.016 | 6.433 | 12.4711 |  |  |  | 13.653 | 0.16001 | -5 | 0.008671 | 3.9103 | 21 | 1.0331 |  | 7317.5533 | 706.4872 | 18.8445 | 36.6232
2018-03-07 | 0:26 | 13.301 | 1.8479 | 18478.8756 | 357.6 | 1 | 1677.9 |  | 0 | 0.8639 | 11.4906 | 1.5964 | 308.8857 | 0.8639 | 309.7 | 249.0334 | 0.6965 | 249.7 | 1677.9111 |  |  | 0 | 0 | 12.1 | 852 | 853 | 890 | 94 | 23.86 | 0.55 | 978 | -1 | 50 | 36 | 190.7 | 170 | 3.9 | 175 | n/a | 2 | 19:27 | 47.1644 | -88.4864 | 318.3 | 37.2 | 12 | 10 | 0x64489c4 | 1.5409 | 1.7974 | 2.3922 | 13.404 | 13.1 | 0.98 | 15.756 | 2519.22 | 222.757 | 7.092 | 0.02 | 7.112 | 5.718 | 0.016 | 5.734 | 12.6945 |  |  |  | 0 | 0.212 | -5 | 0.008329 | 5.1807 | 21 | 1.3687 |  | 9801.4547 | 866.6741 | 22.2469 | 49.3901
2018-03-07 | 0:26 | 12.957 | 2.0844 | 20843.6402 | 333.7 | 1 | 1888.6 |  | 0 | 0.8643 | 11.1985 | 1.8015 | 288.4385 | 0.8643 | 289.3 | 232.5483 | 0.6968 | 233.2 | 1888.6321 |  |  | 0 | 0 | 12.3 | 851 | 852 | 889 | 94 | 23.86 | 0.55 | 978 | -1 | 50 | 36 | 191 | 170.7 | 4 | 174.7 | n/a | 2 | 19:27 | 47.1644 | -88.4866 | 318.1 | 34.6 | 12 | 11 | 0x464489c4 | 1.2 | 1.7 | 2.1 | 13.404 | 13.14 | 0.98 | 15.703 | 2467.476 | 252.64 | 6.656 | 0.02 | 6.676 | 5.366 | 0.016 | 5.382 | 14.3603 |  |  |  | 0 | 0.20949 | -5 | 0.007329 | 5.1194 | 21 | 1.3525 |  | 9486.6072 | 971.315 | 20.6304 | 55.2105
2018-03-07 | 0:26 | 13.147 | 2.4021 | 24021.3559 | 320.2 | 0.9 | 2237.6 |  | 0 | 0.8596 | 11.3014 | 2.0649 | 275.211 | 0.7737 | 276 | 221.7399 | 0.6233 | 222.4 | 2237.6441 |  |  | 0 | 0 | 12.3 | 851 | 852 | 890 | 93.3 | 23.69 | 0.54 | 978 | -1 | 50 | 36 | 191 | 170.3 | 4.1 | 174.3 | n/a | 2 | 19:27 | 47.1644 | -88.4868 | 318.1 | 33 | 12 | 11 | 0x464489c4 | 1.2 | 1.7256 | 2.1 | 13.404 | 12.67 | 0.95 | 16.331 | 2416.408 | 281.008 | 6.162 | 0.017 | 6.18 | 4.965 | 0.014 | 4.979 | 16.5102 |  |  |  | 0 | 0.2168 | -5 | 0.007 | 5.2981 | 21 | 1.3998 |  | 9614.5354 | 1118.0899 | 19.755 | 65.6917
2018-03-07 | 0:26 | 12.908 | 2.4898 | 24897.7648 | 310.2 | 0.9 | 2379.7 |  | 0 | 0.8606 | 11.108 | 2.1427 | 266.9368 | 0.7745 | 267.7 | 215.0049 | 0.6238 | 215.6 | 2379.7473 |  |  | 0 | 0 | 12.4 | 851 | 853 | 890 | 93 | 23.61 | 0.54 | 978 | -1 | 50 | 36 | 191 | 170 | 4.2 | 174 | n/a | 2 | 19:27 | 47.1644 | -88.487 | 318.2 | 32.2 | 12 | 11 | 0x464489c4 | 1.2 | 1.7756 | 2.1 | 13.404 | 12.76 | 0.95 | 16.2 | 2392.968 | 293.787 | 6.022 | 0.017 | 6.04 | 4.85 | 0.014 | 4.865 | 17.691 |  |  |  | 0 | 0.23237 | -5 | 0.007671 | 5.6785 | 21 | 1.5003 |  | 10204.9275 | 1252.8688 | 20.6831 | 75.4441
2018-03-07 | 0:26 | 12.82 | 2.75 | 27499.9333 | 296 | 0.9 | 2478.6 |  | 0 | 0.8588 | 11.0099 | 2.3617 | 254.211 | 0.7729 | 255 | 204.7549 | 0.6226 | 205.4 | 2478.612 |  |  | 0 | 0 | 12.4 | 850 | 853 | 889 | 93 | 23.61 | 0.54 | 978 | -1 | 50 | 36 | 191 | 170 | 4.2 | 174 | n/a | 2 | 19:27 | 47.1644 | -88.4871 | 318.1 | 31.2 | 12 | 11 | 0x464489c4 | 1.2 | 1.9025 | 2.2538 | 13.404 | 12.59 | 0.94 | 16.441 | 2348.976 | 320.7 | 5.68 | 0.017 | 5.697 | 4.575 | 0.014 | 4.589 | 18.2485 |  |  |  | 0 | 0.21823 | -5 | 0.006658 | 5.3329 | 21 | 1.4089 |  | 9407.6198 | 1284.3995 | 18.3228 | 73.085
2018-03-07 | 0:26 | 12.937 | 2.5597 | 25597.4657 | 274.5 | 0.9 | 2479.3 |  | 0 | 0.8596 | 11.121 | 2.2004 | 235.9371 | 0.7737 | 236.7 | 190.0361 | 0.6232 | 190.7 | 2479.308 |  |  | 0 | 0 | 12.4 | 850 | 853 | 889 | 93 | 23.61 | 0.54 | 978 | -1 | 50 | 36 | 191 | 170.7 | 4.2 | 174 | n/a | 2 | 19:27 | 47.1643 | -88.4873 | 318 | 29.9 | 12 | 11 | 0x464489c4 | 1.2513 | 2.1026 | 2.5026 | 13.404 | 12.67 | 0.94 | 16.329 | 2381.47 | 299.909 | 5.291 | 0.017 | 5.308 | 4.262 | 0.014 | 4.276 | 18.3212 |  |  |  | 0 | 0.20463 | -5 | 0.006671 | 5.0007 | 21 | 1.3212 |  | 8943.6611 | 1126.3146 | 16.006 | 68.8057
2018-03-07 | 0:26 | 13.095 | 2.3748 | 23748.3069 | 255.5 | 0.9 | 2320.8 |  | 0 | 0.8603 | 11.2659 | 2.043 | 219.7871 | 0.7743 | 220.6 | 177.028 | 0.6236 | 177.7 | 2320.8298 |  |  | 0 | 0 | 12.5 | 849 | 853 | 889 | 93 | 23.61 | 0.54 | 978 | -1 | 50 | 36 | 191 | 171 | 4.3 | 174 | n/a | 2 | 19:27 | 47.1643 | -88.4874 | 318.1 | 28.5 | 12 | 10 | 0x464481c4 | 1.3 | 2.2 | 2.6 | 13.404 | 12.73 | 0.95 | 16.24 | 2417.57 | 279.041 | 4.939 | 0.017 | 4.957 | 3.978 | 0.014 | 3.992 | 17.1862 |  |  |  | 0 | 0.1859 | -5 | 0.007 | 4.5428 | 21 | 1.2002 |  | 8247.947 | 951.9953 | 13.5716 | 58.6336
2018-03-07 | 0:26 | 13.132 | 2.176 | 21760.3404 | 225.9 | 0.9 | 1946.5 |  | 0 | 0.8622 | 11.3228 | 1.8762 | 194.7809 | 0.776 | 195.6 | 156.8867 | 0.625 | 157.5 | 1946.4663 |  |  | 0 | 0 | 12.5 | 849 | 853 | 889 | 93 | 23.61 | 0.54 | 978 | -1 | 50 | 36 | 191 | 171 | 4.4 | 174 | n/a | 2 | 19:27 | 47.1643 | -88.4876 | 318.2 | 27.2 | 12 | 10 | 0x464481c4 | 1.3513 | 2.3026 | 2.6513 | 13.404 | 12.91 | 0.96 | 15.983 | 2456.607 | 259.079 | 4.426 | 0.018 | 4.443 | 3.565 | 0.014 | 3.579 | 14.5731 |  |  |  | 0 | 0.15049 | -5 | 0.007 | 3.6776 | 21 | 0.97162 |  | 6784.8017 | 715.5396 | 9.846 | 40.2488
2018-03-07 | 0:26 | 13.298 | 2.0445 | 20444.9402 | 194.7 | 0.9 | 1604.7 |  | 0 | 0.8624 | 11.4683 | 1.7632 | 167.8833 | 0.7762 | 168.7 | 135.222 | 0.6252 | 135.8 | 1604.6865 |  |  | 0 | 0 | 12.5 | 849 | 852 | 889 | 93 | 23.61 | 0.54 | 978 | -1 | 50 | 36 | 191 | 171 | 4.4 | 174 | n/a | 2 | 19:27 | 47.1642 | -88.4877 | 318.3 | 26.1 | 12 | 10 | 0x464481c4 | 1.4 | 2.5025 | 2.8025 | 13.404 | 12.93 | 0.96 | 15.951 | 2488.48 | 243.514 | 3.815 | 0.018 | 3.833 | 3.073 | 0.014 | 3.087 | 12.0157 |  |  |  | 0 | 0.14036 | -5 | 0.005658 | 3.4299 | 21 | 0.90619 |  | 6410.0101 | 627.2613 | 7.9157 | 30.9509
2018-03-07 | 0:26 | 13.068 | 2.1496 | 21496.4502 | 170.2 | 0.9 | 1589.8 |  | 0 | 0.8633 | 11.2817 | 1.8558 | 146.9251 | 0.777 | 147.7 | 118.3412 | 0.6258 | 119 | 1589.7799 |  |  | 0 | 0 | 12.5 | 848 | 851 | 888 | 93 | 23.61 | 0.54 | 978 | -1 | 50 | 36 | 191 | 171 | 4.5 | 174 | n/a | 2 | 19:27 | 47.1642 | -88.4879 | 318.5 | 24.9 | 12 | 10 | 0x464481c4 | 1.3487 | 2.2925 | 2.6437 | 13.404 | 13.02 | 0.97 | 15.833 | 2465.625 | 258.144 | 3.363 | 0.018 | 3.38 | 2.708 | 0.014 | 2.723 | 11.9898 |  |  |  | 0 | 0.15139 | -5 | 0.005 | 3.6997 | 21 | 0.97746 |  | 6850.66 | 717.2448 | 7.5241 | 33.3133
2018-03-07 | 0:26 | 12.937 | 2.5202 | 25202.0779 | 161.6 | 0.9 | 1919.8 |  | 0 | 0.8606 | 11.1341 | 2.169 | 139.1206 | 0.7746 | 139.9 | 112.0551 | 0.6239 | 112.7 | 1919.7956 |  |  | 0 | 0 | 12.5 | 849 | 851 | 889 | 93 | 23.61 | 0.54 | 978 | -1 | 50 | 36 | 191 | 171 | 4.5 | 174 | n/a | 2 | 19:27 | 47.1642 | -88.488 | 318.7 | 23 | 12 | 10 | 0x464481c4 | 1.3 | 2.1026 | 2.5026 | 13.404 | 12.75 | 0.95 | 16.192 | 2397.443 | 297.254 | 3.137 | 0.017 | 3.155 | 2.527 | 0.014 | 2.541 | 14.2649 |  |  |  | 0 | 0.16875 | -5 | 0.005671 | 4.1238 | 21 | 1.0895 |  | 7424.8236 | 920.5885 | 7.8261 | 44.1781
2018-03-07 | 0:26 | 12.938 | 2.4613 | 24612.5726 | 156.3 | 0.9 | 2199.4 |  | 0 | 0.8609 | 11.1383 | 2.1189 | 134.5888 | 0.7748 | 135.4 | 108.4049 | 0.6241 | 109 | 2199.362 |  |  | 0 | 0 | 12.6 | 848 | 850 | 889 | 93 | 23.61 | 0.54 | 978 | -1 | 50 | 35.329 | 191.7 | 171 | 4.5 | 174 | n/a | 2 | 19:27 | 47.1642 | -88.4881 | 319.3 | 21.1 | 12 | 10 | 0x464481c4 | 1.4026 | 1.5844 | 2.6 | 13.404 | 12.78 | 0.95 | 16.157 | 2401.55 | 290.778 | 3.039 | 0.017 | 3.056 | 2.448 | 0.014 | 2.462 | 16.364 |  |  |  | 0 | 0.1911 | -5 | 0.005329 | 4.6701 | 21 | 1.2338 |  | 8422.8299 | 1019.8304 | 8.5857 | 57.3926
2018-03-07 | 0:26 | 12.98 | 2.385 | 23850.1653 | 148.8 | 0.9 | 2300.8 |  | 0 | 0.8611 | 11.1778 | 2.0539 | 128.1315 | 0.775 | 128.9 | 103.2038 | 0.6243 | 103.8 | 2300.79 |  |  | 0 | 0 | 12.5 | 848 | 850 | 888 | 93 | 23.61 | 0.54 | 978 | -1 | 50 | 35.671 | 192 | 171 | 4.4 | 174.3 | n/a | 2 | 19:27 | 47.1642 | -88.4882 | 319.8 | 20.4 | 12 | 10 | 0x464481c4 | 1.2948 | 1 | 2.1896 | 13.404 | 12.81 | 0.96 | 16.124 | 2412.835 | 282.175 | 2.896 | 0.018 | 2.914 | 2.333 | 0.014 | 2.347 | 17.1384 |  |  |  | 0 | 0.18088 | -5 | 0.006342 | 4.4203 | 21 | 1.1679 |  | 8009.8071 | 936.7268 | 7.7448 | 56.8938
2018-03-07 | 0:26 | 12.949 | 2.4238 | 24237.9772 | 140.6 | 0.9 | 2341.4 |  | 0 | 0.861 | 11.1495 | 2.0869 | 121.0858 | 0.7749 | 121.9 | 97.5349 | 0.6242 | 98.2 | 2341.3761 |  |  | 0 | 0 | 12.5 | 849 | 850 | 889 | 93 | 23.63 | 0.54 | 977 | -1 | 50 | 36 | 192 | 171 | 4.5 | 174.7 | n/a | 2 | 19:27 | 47.1642 | -88.4883 | 319.8 | 20.1 | 12 | 10 | 0x464481c4 | 1.1 | 1.0513 | 1.8 | 13.404 | 12.79 | 0.95 | 16.143 | 2405.143 | 286.53 | 2.735 | 0.018 | 2.753 | 2.203 | 0.014 | 2.217 | 17.4293 |  |  |  | 0 | 0.17737 | -5 | 0.007 | 4.3344 | 21 | 1.1452 |  | 7829.1179 | 932.7001 | 7.1711 | 56.7351
2018-03-07 | 0:26 | 12.941 | 2.4774 | 24774.1488 | 136 | 0.9 | 2569.5 |  | 0 | 0.8604 | 11.1339 | 2.1315 | 117.0309 | 0.7743 | 117.8 | 94.2657 | 0.6237 | 94.9 | 2569.4769 |  |  | 0 | 0 | 12.5 | 849 | 850 | 888 | 93 | 23.62 | 0.54 | 978 | -1 | 50 | 36 | 192 | 170.3 | 4.5 | 175 | n/a | 2 | 19:27 | 47.1643 | -88.4884 | 319.7 | 20 | 12 | 10 | 0x464481c4 | 1.1257 | 1.1257 | 1.8256 | 13.404 | 12.73 | 0.95 | 16.228 | 2392.549 | 291.527 | 2.634 | 0.017 | 2.651 | 2.121 | 0.014 | 2.135 | 19.0537 |  |  |  | 0 | 0.18067 | -5 | 0.007 | 4.4151 | 21 | 1.1665 |  | 7933.1282 | 966.6348 | 7.0327 | 63.1776
2018-03-07 | 0:26 | 12.94 | 2.3346 | 23346.1468 | 135.2 | 0.8 | 2817.2 |  | 0 | 0.8614 | 11.1471 | 2.0111 | 116.4678 | 0.6997 | 117.2 | 93.8093 | 0.5635 | 94.4 | 2817.1697 |  |  | 0 | 0 | 12.5 | 849 | 852 | 889 | 93 | 23.61 | 0.54 | 978 | -1 | 50 | 36 | 192 | 170 | 4.5 | 175 | n/a | 2 | 19:27 | 47.1643 | -88.4885 | 319.7 | 19.9 | 12 | 10 | 0x464481c4 | 1.1757 | 1.1757 | 1.8757 | 13.404 | 12.83 | 0.96 | 16.084 | 2410.119 | 276.756 | 2.637 | 0.016 | 2.653 | 2.124 | 0.013 | 2.137 | 21.0189 |  |  |  | 0 | 0.20112 | -5 | 0.007 | 4.9149 | 21 | 1.2985 |  | 8895.917 | 1021.5257 | 7.8398 | 77.5822
2018-03-07 | 0:26 | 12.928 | 2.5456 | 25456.2385 | 136.2 | 0.8 | 2895 |  | 0 | 0.8596 | 11.1124 | 2.1881 | 117.1048 | 0.6876 | 117.8 | 94.3224 | 0.5539 | 94.9 | 2894.9682 |  |  | 0 | 0 | 12.6 | 849 | 853 | 890 | 93 | 23.61 | 0.54 | 978 | -1 | 50 | 36 | 192 | 170 | 4.6 | 175 | n/a | 2 | 19:27 | 47.1643 | -88.4886 | 320 | 20 | 12 | 10 | 0x464481c4 | 1.1487 | 1.2 | 1.7974 | 13.404 | 12.65 | 0.94 | 16.339 | 2376.006 | 297.774 | 2.622 | 0.015 | 2.638 | 2.112 | 0.012 | 2.124 | 21.3602 |  |  |  | 0 | 0.2157 | -5 | 0.007 | 5.2711 | 21 | 1.3926 |  | 9405.6392 | 1178.7659 | 8.3605 | 84.5563
2018-03-07 | 0:26 | 12.92 | 2.4968 | 24967.6354 | 136.3 | 0.8 | 2982.4 |  | 0 | 0.86 | 11.1109 | 2.1472 | 117.225 | 0.688 | 117.9 | 94.4192 | 0.5541 | 95 | 2982.4214 |  |  | 0 | 0 | 12.5 | 849 | 852 | 889 | 93 | 23.61 | 0.54 | 978 | -1 | 50 | 36 | 192 | 170 | 4.5 | 175 | n/a | 2 | 19:27 | 47.1643 | -88.4888 | 320.3 | 20 | 12 | 10 | 0x464481c4 | 1.1 | 1.2 | 1.7 | 13.404 | 12.69 | 0.95 | 16.283 | 2381.611 | 292.929 | 2.631 | 0.015 | 2.647 | 2.119 | 0.012 | 2.132 | 22.0605 |  |  |  | 0 | 0.21666 | -5 | 0.007 | 5.2946 | 21 | 1.3988 |  | 9469.8321 | 1164.753 | 8.4256 | 87.7176
2018-03-07 | 0:26 | 12.883 | 2.6515 | 26514.8086 | 134.8 | 0.8 | 2999.9 |  | 0 | 0.8588 | 11.0642 | 2.2771 | 115.7667 | 0.6871 | 116.5 | 93.2445 | 0.5534 | 93.8 | 2999.9081 |  |  | 0 | 0 | 12.5 | 850 | 852 | 890 | 93 | 23.61 | 0.54 | 978 | -1 | 50 | 36 | 192 | 170 | 4.5 | 175 | n/a | 2 | 19:27 | 47.1643 | -88.4889 | 320.2 | 21.1 | 12 | 10 | 0x464481c4 | 1.1513 | 1.2513 | 1.7513 | 13.404 | 12.58 | 0.94 | 16.439 | 2356.772 | 308.719 | 2.582 | 0.015 | 2.598 | 2.08 | 0.012 | 2.092 | 22.051 |  |  |  | 0 | 0.21935 | -5 | 0.007 | 5.3605 | 21 | 1.4162 |  | 9487.7195 | 1242.8183 | 8.3735 | 88.7713
2018-03-07 | 0:26 | 12.785 | 2.5756 | 25756.3636 | 133.6 | 0.8 | 3110.2 |  | 0 | 0.8602 | 10.9975 | 2.2156 | 114.8794 | 0.6882 | 115.6 | 92.5299 | 0.5543 | 93.1 | 3110.2444 |  |  | 0 | 0 | 12.6 | 849 | 853 | 890 | 93 | 23.61 | 0.54 | 978 | -1 | 50 | 35.329 | 192 | 170 | 4.6 | 175 | n/a | 2 | 19:27 | 47.1643 | -88.4891 | 320.3 | 22.2 | 12 | 10 | 0x464481c4 | 1.2 | 1.3 | 1.8 | 13.404 | 12.71 | 0.95 | 16.253 | 2362.934 | 302.982 | 2.585 | 0.015 | 2.6 | 2.082 | 0.012 | 2.094 | 23.0608 |  |  |  | 0 | 0.2371 | -5 | 0.006329 | 5.7942 | 21 | 1.5308 |  | 10282.2287 | 1318.4161 | 9.0598 | 100.3483
2018-03-07 | 0:26 | 12.968 | 2.3015 | 23015.086 | 137.6 | 0.7 | 3190.2 |  | 0 | 0.8612 | 11.1681 | 1.982 | 118.5354 | 0.6135 | 119.1 | 95.4747 | 0.4941 | 96 | 3190.158 |  |  | 0 | 0 | 12.5 | 850 | 854 | 890 | 93 | 23.61 | 0.54 | 978 | -1 | 49.329 | 35 | 192 | 170 | 4.5 | 174.7 | n/a | 2 | 19:27 | 47.1643 | -88.4892 | 320.2 | 22.3 | 12 | 10 | 0x464481c4 | 1.2 | 1.3513 | 1.8513 | 13.404 | 12.8 | 0.96 | 16.12 | 2409.415 | 272.155 | 2.678 | 0.014 | 2.692 | 2.157 | 0.011 | 2.168 | 23.7502 |  |  |  | 0 | 0.24299 | -5 | 0.006 | 5.938 | 21 | 1.5688 |  | 10744.6278 | 1213.6573 | 9.619 | 105.9125
2018-03-07 | 0:26 | 12.936 | 2.3204 | 23204.2406 | 143.5 | 0.7 | 2975.7 |  | 0 | 0.8614 | 11.1439 | 1.9989 | 123.6306 | 0.603 | 124.2 | 99.5785 | 0.4857 | 100.1 | 2975.7473 |  |  | 0 | 0 | 12.4 | 851 | 855 | 891 | 93 | 23.61 | 0.54 | 978 | -1 | 49 | 35.671 | 191.3 | 170 | 4.4 | 174.4 | n/a | 2 | 19:27 | 47.1643 | -88.4893 | 320.1 | 22.6 | 12 | 10 | 0x464481c4 | 1.2 | 1.4513 | 1.9513 | 13.404 | 12.83 | 0.96 | 16.086 | 2409.356 | 275.061 | 2.799 | 0.014 | 2.813 | 2.255 | 0.011 | 2.266 | 22.2016 |  |  |  | 0 | 0.27622 | -5 | 0.006671 | 6.7501 | 21 | 1.7834 |  | 12213.8993 | 1394.384 | 11.4314 | 112.548
2018-03-07 | 0:26 | 12.8 | 2.579 | 25789.5648 | 151 | 0.7 | 2874.7 |  | 0 | 0.8602 | 11.0108 | 2.2184 | 129.8641 | 0.6021 | 130.5 | 104.5993 | 0.485 | 105.1 | 2874.6706 |  |  | 0 | 0 | 12.2 | 853 | 855 | 891 | 93 | 23.61 | 0.54 | 978 | -1 | 49 | 36 | 191 | 169.3 | 4.3 | 174 | n/a | 2 | 19:27 | 47.1642 | -88.4894 | 320.2 | 23.2 | 12 | 10 | 0x464481c4 | 1.1487 | 1.5 | 2 | 13.404 | 12.72 | 0.95 | 16.254 | 2367.095 | 303.537 | 2.924 | 0.014 | 2.937 | 2.355 | 0.011 | 2.366 | 21.3259 |  |  |  | 0 | 0.28226 | -5 | 0.007 | 6.8978 | 21 | 1.8224 |  | 12262.1867 | 1572.403 | 12.1995 | 110.4739
2018-03-07 | 0:26 | 12.759 | 2.4861 | 24861.3799 | 156.6 | 0.7 | 2945.2 |  | 0 | 0.8612 | 10.9883 | 2.1412 | 134.8935 | 0.6029 | 135.5 | 108.6503 | 0.4856 | 109.1 | 2945.1524 |  |  | 0 | 0 | 12.1 | 853 | 856 | 891 | 93 | 23.61 | 0.54 | 978 | -1 | 49 | 36 | 191 | 169 | 4.2 | 174.3 | n/a | 2 | 19:27 | 47.1642 | -88.4896 | 320.4 | 23.7 | 12 | 10 | 0x464481c4 | 1.4078 | 1.2435 | 2.2565 | 13.404 | 12.82 | 0.96 | 16.112 | 2378.62 | 294.998 | 3.058 | 0.014 | 3.072 | 2.463 | 0.011 | 2.474 | 22.0001 |  |  |  | 0 | 0.25888 | -5 | 0.008342 | 6.3265 | 21 | 1.6714 |  | 11301.219 | 1401.5845 | 11.7021 | 104.5261
2018-03-07 | 0:26 | 12.813 | 2.4922 | 24922.2111 | 156.1 | 0.7 | 2956.4 |  | 0 | 0.8607 | 11.0275 | 2.145 | 134.3812 | 0.6025 | 135 | 108.2377 | 0.4853 | 108.7 | 2956.4241 |  |  | 0 | 0 | 12.1 | 853 | 855 | 891 | 93 | 23.61 | 0.54 | 978 | -1 | 49 | 36 | 191 | 169 | 4 | 174.7 | n/a | 2 | 19:27 | 47.1641 | -88.4897 | 320.7 | 24.2 | 12 | 9 | 0x464481c0 | 1.4438 | 1.0512 | 2.4488 | 13.404 | 12.78 | 0.95 | 16.188 | 2379.253 | 294.555 | 3.036 | 0.014 | 3.05 | 2.446 | 0.011 | 2.457 | 22.0116 |  |  |  | 0 | 0.24128 | -5 | 0.009 | 5.8962 | 21 | 1.5578 |  | 10535.4547 | 1304.3047 | 10.831 | 97.4685
2018-03-07 | 0:26 | 12.82 | 2.4889 | 24888.595 | 149.5 | 0.7 | 2940 |  | 0 | 0.8606 | 11.0331 | 2.142 | 128.699 | 0.6024 | 129.3 | 103.661 | 0.4852 | 104.1 | 2940.0436 |  |  | 0 | 0 | 12 | 853 | 856 | 891 | 93 | 23.61 | 0.54 | 978 | -1 | 48.329 | 36 | 191 | 169 | 3.8 | 175 | n/a | 2 | 19:27 | 47.164 | -88.4898 | 320.8 | 25.2 | 12 | 8 | 0x464401c0 | 1.5075 | 1.0487 | 2.6563 | 13.404 | 12.77 | 0.95 | 16.195 | 2380.298 | 294.118 | 2.908 | 0.014 | 2.921 | 2.342 | 0.011 | 2.353 | 21.8881 |  |  |  | 0 | 0.20412 | -5 | 0.009 | 4.9882 | 21 | 1.3179 |  | 8916.9378 | 1101.8082 | 8.7735 | 81.996
2018-03-07 | 0:26 | 12.82 | 2.4716 | 24716.0848 | 145.9 | 0.7 | 2909.1 |  | 0 | 0.8608 | 11.0354 | 2.1276 | 125.6213 | 0.6026 | 126.2 | 101.182 | 0.4853 | 101.7 | 2909.0873 |  |  | 0 | 0 | 12 | 853 | 856 | 891 | 93 | 23.61 | 0.54 | 978 | -1 | 48 | 36 | 191 | 169 | 3.8 | 175 | n/a | 2 | 19:27 | 47.164 | -88.4899 | 320.6 | 26 | 12 | 9 | 0x464401c4 | 1.8513 | 1.1026 | 2.9513 | 13.404 | 12.79 | 0.95 | 16.172 | 2383.492 | 292.471 | 2.841 | 0.014 | 2.855 | 2.289 | 0.011 | 2.3 | 21.6822 |  |  |  | 0 | 0.23296 | -5 | 0.009 | 5.6929 | 21 | 1.5041 |  | 10190.2801 | 1250.4181 | 9.7863 | 92.6992
2018-03-07 | 0:26 | 12.88 | 2.5209 | 25208.8167 | 145.2 | 0.7 | 2952.4 |  | 0 | 0.8598 | 11.0747 | 2.1675 | 124.8584 | 0.6019 | 125.5 | 100.5675 | 0.4848 | 101.1 | 2952.4151 |  |  | 0 | 0 | 12 | 853 | 856 | 891 | 93 | 23.61 | 0.54 | 978 | -1 | 48 | 36 | 190.3 | 169 | 3.8 | 175 | n/a | 2 | 19:27 | 47.1639 | -88.49 | 320.3 | 26.3 | 12 | 9 | 0x464401c4 | 1.9 | 1.2 | 3 | 13.404 | 12.7 | 0.95 | 16.302 | 2377.161 | 296.122 | 2.807 | 0.014 | 2.82 | 2.261 | 0.011 | 2.271 | 21.8689 |  |  |  | 0 | 0.24091 | -5 | 0.008329 | 5.8872 | 21 | 1.5554 |  | 10510.1365 | 1309.2435 | 9.9966 | 96.6889
2018-03-07 | 0:26 | 13.036 | 1.9517 | 19517.15 | 152.7 | 0.7 | 2921.5 |  | 0 | 0.8638 | 11.2607 | 1.6859 | 131.8787 | 0.6047 | 132.5 | 106.2221 | 0.487 | 106.7 | 2921.5177 |  |  | 0 | 0 | 12 | 854 | 857 | 892 | 93 | 23.61 | 0.54 | 978 | -1 | 48 | 36 | 190 | 168.3 | 3.7 | 175 | n/a | 2 | 19:27 | 47.1638 | -88.4902 | 320 | 26.2 | 12 | 10 | 0x464481c4 | 1.8487 | 1.3539 | 3.1026 | 13.404 | 13.1 | 0.98 | 15.765 | 2471.803 | 235.539 | 3.032 | 0.014 | 3.045 | 2.442 | 0.011 | 2.453 | 22.1299 |  |  |  | 0 | 0.25749 | -5 | 0.008671 | 6.2923 | 21 | 1.6624 |  | 11680.5293 | 1113.0419 | 11.5397 | 104.5751
2018-03-07 | 0:26 | 12.864 | 2.438 | 24379.6886 | 176 | 0.7 | 2608.7 |  | 0 | 0.861 | 11.0768 | 2.0992 | 151.5041 | 0.6027 | 152.1 | 122.0293 | 0.4855 | 122.5 | 2608.6919 |  |  | 0 | 0 | 12 | 854 | 859 | 892 | 93 | 23.61 | 0.54 | 978 | -1 | 48 | 36 | 190 | 168 | 3.8 | 175 | n/a | 2 | 19:27 | 47.1638 | -88.4903 | 319.7 | 25.9 | 12 | 10 | 0x464481c4 | 1.8 | 1.6539 | 3.3026 | 13.404 | 12.82 | 0.96 | 16.139 | 2395.471 | 288.938 | 3.431 | 0.014 | 3.445 | 2.764 | 0.011 | 2.775 | 19.4681 |  |  |  | 0 | 0.29584 | -5 | 0.008329 | 7.2296 | 21 | 1.9101 |  | 13006.0232 | 1568.7664 | 15.0069 | 105.7005
2018-03-07 | 0:26 | 12.559 | 2.7708 | 27707.5331 | 214.7 | 0.6 | 2544.6 |  | 0 | 0.8604 | 10.8064 | 2.3841 | 184.7455 | 0.5163 | 185.3 | 148.8038 | 0.4158 | 149.2 | 2544.6016 |  |  | 0 | 0 | 12 | 853 | 857 | 891 | 93 | 23.61 | 0.54 | 978 | -1 | 48 | 36 | 190 | 168.7 | 3.8 | 175 | n/a | 2 | 19:27 | 47.1638 | -88.4904 | 319.7 | 26.2 | 12 | 10 | 0x464481c4 | 1.8 | 1.8 | 3.4 | 13.404 | 12.76 | 0.95 | 16.218 | 2335.573 | 327.954 | 4.181 | 0.012 | 4.193 | 3.368 | 0.009 | 3.377 | 18.9782 |  |  |  | 0 | 0.30967 | -5 | 0.00867 | 7.5676 | 21 | 1.9994 |  | 13273.632 | 1863.8427 | 19.1412 | 107.8577
2018-03-07 | 0:26 | 12.725 | 2.8442 | 28442.3141 | 240.1 | 0.5 | 2785.5 |  | 0 | 0.8582 | 10.9212 | 2.441 | 206.0306 | 0.4291 | 206.5 | 165.9479 | 0.3456 | 166.3 | 2785.5055 |  |  | 0 | 0 | 12 | 853 | 856 | 890 | 93 | 23.61 | 0.54 | 978 | -1 | 48 | 36 | 190 | 168.3 | 3.8 | 175.2 | n/a | 2 | 19:27 | 47.1637 | -88.4906 | 319.7 | 26.9 | 12 | 10 | 0x464481c4 | 1.5948 | 1.8513 | 3.0922 | 13.404 | 12.55 | 0.94 | 16.517 | 2326.397 | 330.953 | 4.596 | 0.01 | 4.606 | 3.702 | 0.008 | 3.71 | 20.4758 |  |  |  | 0 | 0.29592 | -5 | 0.009 | 7.2314 | 21 | 1.9105 |  | 12634.2322 | 1797.3446 | 20.1049 | 111.2003
2018-03-07 | 0:26 | 12.538 | 2.8588 | 28588.1063 | 250.3 | 0.5 | 2845.6 |  | 0 | 0.8595 | 10.7772 | 2.4572 | 215.1323 | 0.4298 | 215.6 | 173.2789 | 0.3462 | 173.6 | 2845.6238 |  |  | 0 | 0 | 12.1 | 852 | 857 | 890 | 93 | 23.61 | 0.54 | 978 | -1 | 48 | 36 | 190 | 168 | 3.9 | 175.6 | n/a | 2 | 19:27 | 47.1637 | -88.4908 | 319.8 | 28.1 | 12 | 10 | 0x464481c4 | 1.4 | 1.9 | 2.8 | 13.404 | 12.67 | 0.95 | 16.343 | 2316.465 | 336.158 | 4.842 | 0.01 | 4.852 | 3.9 | 0.008 | 3.908 | 21.1067 |  |  |  | 0 | 0.27759 | -5 | 0.009 | 6.7837 | 21 | 1.7922 |  | 11801.3304 | 1712.5714 | 19.8687 | 107.529
2018-03-07 | 0:26 | 12.543 | 2.9899 | 29898.8177 | 250 | 0.5 | 3054 |  | 0 | 0.8581 | 10.7626 | 2.5655 | 214.4941 | 0.429 | 214.9 | 172.7648 | 0.3456 | 173.1 | 3053.9667 |  |  | 0 | 0 | 12 | 853 | 856 | 890 | 93 | 23.61 | 0.54 | 978 | -1 | 48 | 36 | 190 | 168 | 3.8 | 175.9 | n/a | 2 | 19:27 | 47.1636 | -88.4909 | 319.9 | 29.1 | 12 | 10 | 0x464481c4 | 1.4 | 1.9513 | 2.8513 | 13.404 | 12.53 | 0.93 | 16.54 | 2293.831 | 348.018 | 4.787 | 0.01 | 4.797 | 3.856 | 0.008 | 3.864 | 22.4611 |  |  |  | 0 | 0.2767 | -5 | 0.009 | 6.7618 | 21 | 1.7865 |  | 11648.301 | 1767.2699 | 19.5811 | 114.0597
2018-03-07 | 0:26 | 12.796 | 2.572 | 25719.8358 | 238.3 | 0.5 | 3209 |  | 0 | 0.8598 | 11.002 | 2.2113 | 204.9107 | 0.4299 | 205.3 | 165.0458 | 0.3463 | 165.4 | 3209.0083 |  |  | 0 | 0 | 12 | 853 | 856 | 890 | 93 | 23.61 | 0.54 | 978 | -1 | 48 | 36 | 190 | 168 | 3.8 | 176 | n/a | 2 | 19:27 | 47.1636 | -88.4911 | 319.7 | 29.5 | 12 | 10 | 0x464481c4 | 1.4 | 2 | 2.9 | 13.404 | 12.69 | 0.95 | 16.31 | 2362.125 | 302.176 | 4.607 | 0.01 | 4.617 | 3.711 | 0.008 | 3.719 | 23.7752 |  |  |  | 0 | 0.27766 | -5 | 0.008329 | 6.7853 | 21 | 1.7927 |  | 12036.766 | 1539.8092 | 18.9103 | 121.1521
2018-03-07 | 0:26 | 12.943 | 2.4111 | 24110.6175 | 227.2 | 0.5 | 3030.9 |  | 0 | 0.8603 | 11.1346 | 2.0742 | 195.4285 | 0.4301 | 195.9 | 157.4084 | 0.3465 | 157.8 | 3030.8633 |  |  | 0 | 0 | 12 | 852 | 855 | 890 | 93 | 23.61 | 0.54 | 978 | -1 | 48 | 36 | 190 | 168 | 3.9 | 176 | n/a | 2 | 19:27 | 47.1636 | -88.4913 | 319.5 | 29.6 | 12 | 10 | 0x464481c4 | 1.3487 | 2 | 2.6435 | 13.404 | 12.74 | 0.95 | 16.239 | 2394.558 | 283.911 | 4.401 | 0.01 | 4.411 | 3.545 | 0.008 | 3.553 | 22.4925 |  |  |  | 0 | 0.27297 | -5 | 0.008671 | 6.6708 | 21 | 1.7624 |  | 11996.1921 | 1422.3297 | 17.7596 | 112.6823
2018-03-07 | 0:26 | 12.868 | 2.5413 | 25413.1089 | 226.4 | 0.5 | 2849.5 |  | 0 | 0.8599 | 11.0647 | 2.1851 | 194.6405 | 0.4299 | 195.1 | 156.7737 | 0.3463 | 157.1 | 2849.5238 |  |  | 0 | 0 | 12 | 853 | 854 | 890 | 93 | 23.61 | 0.54 | 978 | -1 | 48 | 36 | 190 | 168 | 3.8 | 175.9 | n/a | 2 | 19:28 | 47.1635 | -88.4915 | 319.4 | 29.6 | 12 | 10 | 0x464481c4 | 1.3 | 2 | 2.4 | 13.404 | 12.7 | 0.95 | 16.299 | 2375.486 | 298.586 | 4.376 | 0.01 | 4.386 | 3.525 | 0.008 | 3.532 | 21.1109 |  |  |  | 0 | 0.26899 | -5 | 0.009 | 6.5734 | 21 | 1.7367 |  | 11726.8263 | 1473.9999 | 17.4015 | 104.2161
2018-03-07 | 0:26 | 12.71 | 2.6573 | 26572.6827 | 237.4 | 0.5 | 2848.4 |  | 0 | 0.86 | 10.9311 | 2.2854 | 204.1791 | 0.43 | 204.6 | 164.4565 | 0.3464 | 164.8 | 2848.407 |  |  | 0 | 0 | 12 | 853 | 853 | 890 | 93 | 23.61 | 0.54 | 978 | -1 | 48 | 36 | 190 | 168 | 3.9 | 175.6 | n/a | 2 | 19:28 | 47.1635 | -88.4916 | 319.2 | 29.2 | 12 | 9 | 0x464401c4 | 1.6078 | 1.487 | 2.6565 | 13.404 | 12.72 | 0.95 | 16.274 | 2352.64 | 313.056 | 4.602 | 0.01 | 4.612 | 3.707 | 0.008 | 3.714 | 21.1552 |  |  |  | 0 | 0.25257 | -5 | 0.008329 | 6.1721 | 21 | 1.6307 |  | 10905.0783 | 1451.0933 | 17.1829 | 98.0597
2018-03-07 | 0:26 | 12.71 | 2.6199 | 26198.5297 | 248.2 | 0.4 | 2919.6 |  | 0 | 0.8603 | 10.9344 | 2.2539 | 213.557 | 0.3549 | 213.9 | 172.01 | 0.2859 | 172.3 | 2919.6476 |  |  | 0 | 0 | 12 | 852 | 852 | 889 | 93 | 23.61 | 0.54 | 978 | -1 | 48 | 36 | 190 | 168 | 3.8 | 175.3 | n/a | 2 | 19:28 | 47.1634 | -88.4917 | 319 | 29 | 12 | 10 | 0x464481c4 | 1.6435 | 1.0513 | 2.7974 | 13.404 | 12.74 | 0.95 | 16.239 | 2357.041 | 309.226 | 4.821 | 0.008 | 4.829 | 3.883 | 0.006 | 3.889 | 21.7182 |  |  |  | 0 | 0.24768 | -5 | 0.008671 | 6.0528 | 21 | 1.5991 |  | 10714.2511 | 1405.6289 | 17.6507 | 98.723
2018-03-07 | 0:26 | 12.931 | 2.4862 | 24862.2581 | 263.6 | 0.4 | 2840 |  | 0 | 0.8599 | 11.1189 | 2.1378 | 226.6736 | 0.3439 | 227 | 182.5748 | 0.277 | 182.9 | 2839.9745 |  |  | 0 | 0 | 12 | 852 | 852 | 889 | 93 | 23.61 | 0.54 | 978 | -1 | 48 | 36 | 190 | 168 | 3.8 | 174.9 | n/a | 2 | 19:28 | 47.1633 | -88.4918 | 318.8 | 29.1 | 12 | 10 | 0x464481c4 | 1.4513 | 1.1513 | 2.7 | 13.404 | 12.7 | 0.95 | 16.298 | 2386.079 | 291.991 | 5.094 | 0.008 | 5.102 | 4.103 | 0.006 | 4.109 | 21.031 |  |  |  | 0 | 0.28255 | -5 | 0.009 | 6.9048 | 21 | 1.8243 |  | 12373.051 | 1514.124 | 21.2762 | 109.0566
2018-03-07 | 0:26 | 13.01 | 2.2866 | 22865.7454 | 304.5 | 0.4 | 2577.1 |  | 0 | 0.8613 | 11.2058 | 1.9695 | 262.2392 | 0.307 | 262.5 | 211.2212 | 0.2472 | 211.5 | 2577.1294 |  |  | 0 | 0 | 12 | 851 | 852 | 888 | 93 | 23.61 | 0.54 | 978 | -1 | 47.329 | 36 | 190 | 168 | 3.8 | 174.5 | n/a | 2 | 19:28 | 47.1631 | -88.4919 | 318.6 | 29.3 | 12 | 10 | 0x464481c4 | 1.5512 | 1.0975 | 2.7 | 13.404 | 12.84 | 0.96 | 16.1 | 2424.073 | 271.163 | 5.941 | 0.007 | 5.948 | 4.785 | 0.006 | 4.791 | 19.238 |  |  |  | 0 | 0.32584 | -5 | 0.008329 | 7.9627 | 21 | 2.1037 |  | 14495.954 | 1621.5545 | 28.6143 | 115.0432
2018-03-07 | 0:26 | 13.099 | 2.1032 | 21032.4439 | 363.3 | 0.3 | 2389.5 |  | 0 | 0.8625 | 11.297 | 1.814 | 313.3105 | 0.2215 | 313.5 | 252.3567 | 0.1784 | 252.5 | 2389.5286 |  |  | 0 | 0 | 12 | 852 | 852 | 889 | 93 | 23.61 | 0.54 | 978 | -1 | 47 | 36 | 190 | 168 | 3.7 | 174.1 | n/a | 2 | 19:28 | 47.163 | -88.4919 | 318.3 | 30 | 12 | 10 | 0x464481c4 | 1.6 | 1 | 2.7 | 13.404 | 12.96 | 0.97 | 15.947 | 2459.06 | 251.311 | 7.142 | 0.005 | 7.147 | 5.752 | 0.004 | 5.757 | 17.949 |  |  |  | 0 | 0.39805 | -5 | 0.008671 | 9.7273 | 21 | 2.57 |  | 17963.9271 | 1835.8773 | 42.0195 | 131.121
2018-03-07 | 0:26 | 13.158 | 1.9952 | 19951.5157 | 426.1 | 0.2 | 2275.7 |  | 0 | 0.8631 | 11.357 | 1.722 | 367.7229 | 0.1726 | 367.9 | 296.1833 | 0.139 | 296.3 | 2275.6872 |  |  | 0 | 0 | 12 | 853 | 853 | 891 | 93 | 23.61 | 0.54 | 978 | -1 | 47 | 36 | 190 | 168 | 3.8 | 174.2 | n/a | 2 | 19:28 | 47.1629 | -88.4919 | 318.1 | 31.2 | 12 | 10 | 0x464481c4 | 1.7539 | 1.2565 | 2.9565 | 13.404 | 13.02 | 0.97 | 15.862 | 2480.2 | 239.351 | 8.41 | 0.004 | 8.414 | 6.774 | 0.003 | 6.777 | 17.1497 |  |  |  | 0 | 0.45317 | -5 | 0.009 | 11.0743 | 21 | 2.9258 |  | 20627.3592 | 1990.6375 | 56.3381 | 142.6308
2018-03-07 | 0:26 | 12.998 | 1.9269 | 19269.1735 | 525.6 | -0.1 | 2188.9 |  | 0 | 0.8651 | 11.2443 | 1.667 | 454.6906 | 0 | 454.7 | 365.9944 | 0 | 366 | 2188.8557 |  |  | 0 | 0 | 12 | 856 | 857 | 893 | 92.3 | 23.44 | 0.54 | 978 | -1 | 47 | 36 | 190 | 168 | 3.8 | 174.6 | n/a | 2 | 19:28 | 47.1627 | -88.4919 | 317.7 | 33 | 12 | 10 | 0x464481c4 | 1.9513 | 1.5513 | 3.2513 | 13.404 | 13.22 | 0.99 | 15.593 | 2488.68 | 234.826 | 10.539 | 0 | 10.539 | 8.483 | 0 | 8.483 | 16.7177 |  |  |  | 0 | 0.52773 | -5 | 0.008329 | 12.8965 | 21 | 3.4072 |  | 24103.4499 | 2274.3449 | 82.1598 | 161.9148
2018-03-07 | 0:26 | 13.133 | 2.0341 | 20340.5882 | 649 | -0.3 | 2287.4 |  | 0 | 0.863 | 11.3332 | 1.7553 | 560.0612 | 0 | 560.1 | 450.9593 | 0 | 451 | 2287.4254 |  |  | 0 | 0 | 12 | 858 | 859 | 895 | 92.7 | 23.52 | 0.54 | 978 | -1 | 47 | 36 | 190 | 167.3 | 3.8 | 175 | n/a | 2 | 19:28 | 47.1626 | -88.4919 | 317.1 | 35.4 | 12 | 10 | 0x464481c4 | 2 | 1.6513 | 3.3 | 13.404 | 13 | 0.97 | 15.88 | 2473.01 | 243.784 | 12.798 | 0 | 12.798 | 10.305 | 0 | 10.305 | 17.2244 |  |  |  | 0 | 0.54391 | -5 | 0.008671 | 13.2918 | 21 | 3.5117 |  | 24685.8938 | 2433.4822 | 102.8658 | 171.9361
2018-03-07 | 0:26 | 12.292 | 2.6005 | 26005.0735 | 749.6 | -0.4 | 2376.8 |  | 0 | 0.8643 | 10.6239 | 2.2476 | 647.8462 | 0 | 647.8 | 521.4713 | 0 | 521.5 | 2376.7968 |  |  | 0 | 0 | 12 | 859 | 860 | 896 | 92.3 | 23.44 | 0.54 | 978 | -1 | 47 | 36 | 190 | 167.7 | 3.8 | 175 | n/a | 2 | 19:28 | 47.1624 | -88.4918 | 316.9 | 38.2 | 12 | 10 | 0x464481c4 | 1.8974 | 1.7513 | 3.3 | 13.404 | 13.14 | 0.98 | 15.699 | 2355.117 | 317.126 | 15.04 | 0 | 15.04 | 12.106 | 0 | 12.106 | 18.182 |  |  |  | 0 | 0.57055 | -5 | 0.008329 | 13.9428 | 21 | 3.6837 |  | 24660.5592 | 3320.6437 | 126.7626 | 190.3847
2018-03-07 | 0:27 | 12.158 | 4.094 | 40940.2507 | 802.2 | -0.3 | 2941.7 |  | 0 | 0.851 | 10.346 | 3.484 | 682.6468 | 0 | 682.6 | 549.3088 | 0 | 549.3 | 2941.7291 |  |  | 0 | 0 | 11.9 | 858 | 860 | 896 | 92 | 23.35 | 0.54 | 978 | -1 | 47 | 36 | 190 | 168 | 3.8 | 175 | n/a | 2 | 19:28 | 47.1623 | -88.4918 | 316.9 | 39.7 | 12 | 10 | 0x464481c4 | 1.8 | 1.8 | 3.3 | 13.404 | 11.9 | 0.89 | 17.511 | 2128.211 | 456.133 | 14.705 | 0 | 14.705 | 11.833 | 0 | 11.833 | 20.8817 |  |  |  | 0 | 0.56354 | -5 | 0.00867 | 13.7715 | 21 | 3.6384 |  | 22010.7556 | 4717.4984 | 122.3813 | 215.9664
2018-03-07 | 0:27 | 12.428 | 3.3684 | 33683.9221 | 763.7 | -0.1 | 3623.5 |  | 0 | 0.8549 | 10.625 | 2.8798 | 652.8716 | 0 | 652.9 | 525.3494 | 0 | 525.3 | 3623.5157 |  |  | 0 | 0 | 12 | 854 | 855 | 892 | 92 | 23.35 | 0.54 | 978 | -1 | 47 | 36 | 190 | 168 | 3.7 | 175 | n/a | 2 | 19:28 | 47.1621 | -88.4917 | 316.8 | 42.1 | 12 | 10 | 0x464481c4 | 1.4922 | 1.7487 | 2.6844 | 13.404 | 12.24 | 0.91 | 16.968 | 2226.244 | 384.041 | 14.325 | 0 | 14.325 | 11.527 | 0 | 11.527 | 26.1998 |  |  |  | 0 | 0.37427 | -5 | 0.009 | 9.1463 | 21 | 2.4164 |  | 15291.7467 | 2637.9219 | 79.1773 | 179.9626
2018-03-07 | 0:27 | 12.739 | 2.7568 | 27567.9479 | 690 | 0.3 | 3330.5 |  | 0 | 0.8584 | 10.9354 | 2.3666 | 592.3064 | 0.296 | 592.6 | 476.6141 | 0.2382 | 476.9 | 3330.5385 |  |  | 0 | 0 | 12 | 851 | 852 | 889 | 92 | 23.35 | 0.54 | 978 | -1 | 47 | 36 | 190 | 168 | 3.8 | 175 | n/a | 2 | 19:28 | 47.1619 | -88.4916 | 316.4 | 45.4 | 12 | 10 | 0x464481c4 | 1.2513 | 1.8026 | 2.2026 | 13.404 | 12.56 | 0.94 | 16.49 | 2330.415 | 320.991 | 13.219 | 0.007 | 13.225 | 10.637 | 0.005 | 10.642 | 24.4927 |  |  |  | 0 | 0.22661 | -5 | 0.009 | 5.5378 | 21 | 1.4631 |  | 9691.903 | 1334.9612 | 44.2379 | 101.8621
2018-03-07 | 0:27 | 12.897 | 2.8866 | 28866.0331 | 569.3 | 0.7 | 2915.2 |  | 0 | 0.8564 | 11.0448 | 2.4721 | 487.5341 | 0.5751 | 488.1 | 392.3065 | 0.4628 | 392.8 | 2915.2353 |  |  | 0 | 0 | 11.9 | 851 | 852 | 888 | 92 | 23.35 | 0.54 | 978 | -1 | 47 | 36 | 190 | 168 | 3.7 | 175 | n/a | 2 | 19:28 | 47.1617 | -88.4915 | 315.8 | 46.3 | 12 | 10 | 0x464481c4 | 1.3 | 1.9 | 2.3 | 13.404 | 12.38 | 0.92 | 16.766 | 2324.078 | 331.086 | 10.743 | 0.013 | 10.756 | 8.645 | 0.01 | 8.655 | 21.1684 |  |  |  | 0 | 0.17754 | -5 | 0.009 | 4.3387 | 21 | 1.1463 |  | 7572.6181 | 1078.7882 | 28.1683 | 68.9737
2018-03-07 | 0:27 | 12.269 | 3.2246 | 32246.3336 | 449.2 | 1 | 2907.9 |  | 0 | 0.8582 | 10.5295 | 2.7674 | 385.5328 | 0.8245 | 386.4 | 310.2286 | 0.6634 | 310.9 | 2907.9402 |  |  | 0 | 0 | 12 | 850 | 850 | 887 | 92 | 23.35 | 0.54 | 978 | -1 | 47 | 36 | 190 | 168 | 3.8 | 175 | n/a | 2 | 19:28 | 47.1616 | -88.4914 | 315.5 | 45.5 | 12 | 10 | 0x464481c4 | 1.3 | 1.9 | 2.3 | 13.404 | 12.54 | 0.94 | 16.521 | 2251.734 | 376.672 | 8.634 | 0.018 | 8.652 | 6.947 | 0.015 | 6.962 | 21.4594 |  |  |  | 0 | 0.14988 | -5 | 0.009 | 3.6628 | 21 | 0.9677 |  | 6193.9269 | 1036.1254 | 19.1094 | 59.0292
2018-03-07 | 0:27 | 12.991 | 2.7037 | 27036.5805 | 372.2 | 1 | 3721.1 |  | 0 | 0.8566 | 11.1276 | 2.3159 | 318.8084 | 0.8566 | 319.7 | 256.5371 | 0.6893 | 257.2 | 3721.0779 |  |  | 0 | 0 | 11.9 | 850 | 850 | 888 | 92 | 23.35 | 0.54 | 978 | -1 | 47 | 36 | 190 | 168 | 3.7 | 175 | n/a | 2 | 19:28 | 47.1614 | -88.4913 | 315.2 | 42.1 | 12 | 8 | 0x46448180 | 1.2487 | 1.6948 | 2.0948 | 13.404 | 12.39 | 0.92 | 16.744 | 2340.291 | 310.001 | 7.022 | 0.019 | 7.04 | 5.65 | 0.015 | 5.665 | 27.006 |  |  |  | 0 | 0.16851 | -5 | 0.009 | 4.118 | 21 | 1.088 |  | 7237.6032 | 958.7116 | 17.4732 | 83.519
2018-03-07 | 0:27 | 13.604 | 1.0414 | 10414.3953 | 338.4 | 0.9 | 3295.4 |  | 0 | 0.8673 | 11.7991 | 0.9032 | 293.5366 | 0.7907 | 294.3 | 236.2016 | 0.6363 | 236.8 | 3295.3521 |  |  | 0 | 0 | 12 | 851 | 854 | 889 | 92 | 23.35 | 0.54 | 978 | -1 | 47 | 36 | 190 | 168 | 3.8 | 175 | n/a | 2 | 19:28 | 47.1613 | -88.4911 | 315 | 39.5 | 12 | 9 | 0x46448184 | 1.2 | 1.5 | 1.9 | 13.404 | 13.45 | 1 | 15.3 | 2631.26 | 128.203 | 6.855 | 0.018 | 6.874 | 5.516 | 0.015 | 5.531 | 25.3594 |  |  |  | 0 | 0.21219 | -5 | 0.009671 | 5.1855 | 21 | 1.37 |  | 10246.9751 | 499.2638 | 21.4811 | 98.7577
2018-03-07 | 0:27 | 13.425 | 1.8168 | 18168.3064 | 364.2 | 0.6 | 2350 |  | 0 | 0.8626 | 11.5805 | 1.5672 | 314.1714 | 0.5387 | 314.7 | 252.8059 | 0.4334 | 253.2 | 2349.9954 |  |  | 0 | 0 | 12 | 852 | 855 | 891 | 92 | 23.35 | 0.54 | 978 | -1 | 46.329 | 36 | 190 | 168 | 3.8 | 175.2 | n/a | 2 | 19:28 | 47.1612 | -88.491 | 315.1 | 37.8 | 12 | 9 | 0x46448184 | 1.3539 | 1.2435 | 2.0539 | 13.404 | 12.97 | 0.97 | 15.926 | 2514.58 | 216.596 | 7.144 | 0.012 | 7.156 | 5.749 | 0.01 | 5.758 | 17.6087 |  |  |  | 0 | 0.28672 | -5 | 0.009329 | 7.0067 | 21 | 1.8512 |  | 13231.7921 | 1139.7344 | 30.2514 | 92.6575
2018-03-07 | 0:27 | 12.791 | 2.3047 | 23047.3591 | 404.8 | 0.4 | 2111.7 |  | 0 | 0.8633 | 11.043 | 1.9898 | 349.4721 | 0.3453 | 349.8 | 281.2114 | 0.2779 | 281.5 | 2111.711 |  |  | 0 | 0 | 11.9 | 852 | 855 | 891 | 92 | 23.35 | 0.54 | 978 | -1 | 46 | 36 | 190 | 168 | 3.7 | 175.6 | n/a | 2 | 19:28 | 47.1611 | -88.4909 | 315.3 | 35.4 | 12 | 9 | 0x46448184 | 1.5513 | 1 | 2.2256 | 13.404 | 13.04 | 0.97 | 15.828 | 2423.055 | 277.88 | 8.03 | 0.008 | 8.038 | 6.462 | 0.006 | 6.468 | 15.9894 |  |  |  | 0 | 0.32405 | -5 | 0.009 | 7.919 | 21 | 2.0922 |  | 14410.3558 | 1652.6037 | 38.4307 | 95.0919
2018-03-07 | 0:27 | 12.616 | 2.7871 | 27870.7438 | 427.8 | 0.4 | 2209.8 |  | 0 | 0.8602 | 10.8524 | 2.3975 | 367.9561 | 0.3441 | 368.3 | 296.0851 | 0.2769 | 296.4 | 2209.7646 |  |  | 0 | 0 | 12 | 852 | 856 | 891 | 92 | 23.35 | 0.54 | 978 | -1 | 46 | 36 | 190 | 168 | 3.8 | 176 | n/a | 2 | 19:28 | 47.1611 | -88.4909 | 315.4 | 33.9 | 12 | 9 | 0x46448184 | 1.6513 | 1 | 2.2757 | 13.404 | 12.73 | 0.95 | 16.25 | 2340.994 | 329.158 | 8.312 | 0.008 | 8.32 | 6.688 | 0.006 | 6.695 | 16.4491 |  |  |  | 0 | 0.36759 | -5 | 0.009 | 8.983 | 21 | 2.3733 |  | 15792.8154 | 2220.5659 | 45.1186 | 110.9689
2018-03-07 | 0:27 | 12.3 | 3.3466 | 33465.5375 | 444.2 | 0.4 | 2500.3 |  | 0 | 0.8572 | 10.544 | 2.8688 | 380.76 | 0.3429 | 381.1 | 306.3881 | 0.2759 | 306.7 | 2500.2656 |  |  | 0 | 0 | 12 | 851 | 855 | 890 | 92 | 23.35 | 0.54 | 978 | -1 | 46 | 36 | 190 | 168 | 3.7 | 175.7 | n/a | 2 | 19:28 | 47.1609 | -88.4907 | 315.2 | 33.1 | 12 | 9 | 0x46448184 | 1.7 | 1 | 2.3 | 13.404 | 12.45 | 0.93 | 16.655 | 2242.408 | 388.312 | 8.48 | 0.008 | 8.488 | 6.824 | 0.006 | 6.83 | 18.3492 |  |  |  | 0 | 0.31453 | -5 | 0.009 | 7.6864 | 21 | 2.0307 |  | 12944.2293 | 2241.5187 | 39.3913 | 105.9202
2018-03-07 | 0:27 | 12.358 | 3.4544 | 34544.0275 | 438.5 | 0.4 | 2918.3 |  | 0 | 0.8553 | 10.5699 | 2.9547 | 375.0543 | 0.3421 | 375.4 | 301.7968 | 0.2753 | 302.1 | 2918.3356 |  |  | 0 | 0 | 11.9 | 851 | 854 | 889 | 92 | 23.35 | 0.54 | 978 | -1 | 46 | 36 | 190 | 168 | 3.6 | 175.3 | n/a | 2 | 19:28 | 47.1608 | -88.4906 | 315 | 33 | 12 | 9 | 0x46448184 | 1.7 | 1 | 2.3 | 13.404 | 12.28 | 0.92 | 16.913 | 2222.844 | 395.484 | 8.26 | 0.008 | 8.267 | 6.646 | 0.006 | 6.653 | 21.1786 |  |  |  | 0 | 0.21257 | -5 | 0.008329 | 5.1947 | 21 | 1.3724 |  | 8671.8095 | 1542.8712 | 25.9275 | 82.6224
2018-03-07 | 0:27 | 12.632 | 3.21 | 32099.9656 | 379.7 | 0.4 | 2799.7 |  | 0 | 0.8556 | 10.8081 | 2.7464 | 324.8379 | 0.3422 | 325.2 | 261.389 | 0.2754 | 261.7 | 2799.7162 |  |  | 0 | 0 | 12 | 851 | 853 | 889 | 92 | 23.35 | 0.54 | 978 | -1 | 46 | 36 | 190 | 168 | 3.7 | 175.1 | n/a | 2 | 19:28 | 47.1606 | -88.4906 | 314.9 | 33 | 12 | 9 | 0x46448184 | 1.7 | 1 | 2.3 | 13.404 | 12.3 | 0.92 | 16.879 | 2269.969 | 367.125 | 7.145 | 0.008 | 7.152 | 5.749 | 0.006 | 5.755 | 20.2911 |  |  |  | 0 | 0.15987 | -5 | 0.008671 | 3.9068 | 21 | 1.0322 |  | 6660.1437 | 1077.1536 | 16.8677 | 59.5346
2018-03-07 | 0:27 | 12.817 | 2.7053 | 27052.6524 | 320.6 | 0.4 | 2461.6 |  | 0 | 0.8591 | 11.0107 | 2.3241 | 275.4264 | 0.3436 | 275.8 | 221.6287 | 0.2765 | 221.9 | 2461.6218 |  |  | 0 | 0 | 11.9 | 852 | 854 | 890 | 92 | 23.35 | 0.54 | 978 | -1 | 46 | 36 | 190 | 168 | 3.6 | 175.4 | n/a | 2 | 0.81103 | 47.1605 | -88.4906 | 314.9 | 34.8 | 12 | 9 | 0x46448184 | 1.7 | 1 | 2.3 | 13.404 | 12.63 | 0.94 | 16.4 | 2355.829 | 316.491 | 6.171 | 0.008 | 6.179 | 4.966 | 0.006 | 4.972 | 18.1749 |  |  |  | 0 | 0.15872 | -5 | 0.009 | 3.8788 | 21 | 1.0248 |  | 6862.4693 | 921.9301 | 14.4658 | 52.943
2018-03-07 | 0:27 | 12.909 | 2.2459 | 22458.8196 | 274.6 | 0.5 | 2321.9 |  | 0 | 0.8627 | 11.1366 | 1.9376 | 236.8858 | 0.4314 | 237.3 | 190.6161 | 0.3471 | 191 | 2321.927 |  |  | 0 | 0 | 12 | 852 | 854 | 890 | 92 | 23.35 | 0.54 | 978 | -1 | 46 | 36 | 190 | 168 | 3.7 | 175.8 | n/a | 2 | 0.81104 | 47.1603 | -88.4906 | 314.9 | 36.5 | 12 | 9 | 0x46448184 | 1.7513 | 1.0513 | 2.3513 | 13.404 | 12.98 | 0.97 | 15.91 | 2432.094 | 269.32 | 5.418 | 0.01 | 5.427 | 4.359 | 0.008 | 4.367 | 17.4984 |  |  |  | 0 | 0.18112 | -5 | 0.008329 | 4.426 | 21 | 1.1694 |  | 8084.1863 | 895.2093 | 14.4891 | 58.164
2018-03-07 | 0:27 | 13.14 | 2.0347 | 20347.3554 | 248 | 0.5 | 2394.3 |  | 0 | 0.8628 | 11.3371 | 1.7555 | 213.983 | 0.4314 | 214.4 | 172.1868 | 0.3471 | 172.5 | 2394.3424 |  |  | 0 | 0 | 12 | 853 | 854 | 890 | 92 | 23.35 | 0.54 | 978 | -1 | 46 | 36 | 190 | 168 | 3.7 | 175.9 | n/a | 2 | 0.81105 | 47.1602 | -88.4905 | 314.9 | 36.5 | 12 | 9 | 0x46448184 | 1.8 | 1.1 | 2.4 | 13.404 | 12.99 | 0.97 | 15.903 | 2471.1 | 243.546 | 4.884 | 0.01 | 4.894 | 3.93 | 0.008 | 3.938 | 18.0094 |  |  |  | 0 | 0.22221 | -5 | 0.008 | 5.4302 | 21 | 1.4347 |  | 10077.3588 | 993.2016 | 16.0269 | 73.4439
2018-03-07 | 0:27 | 13.14 | 2.009 | 20089.8989 | 239.6 | 0.5 | 2364.1 |  | 0 | 0.8631 | 11.3405 | 1.7339 | 206.7562 | 0.4315 | 207.2 | 166.3716 | 0.3472 | 166.7 | 2364.1091 |  |  | 0 | 0 | 11.9 | 854 | 855 | 891 | 92 | 23.35 | 0.54 | 978 | -1 | 46 | 36 | 190 | 168 | 3.7 | 175.5 | n/a | 2 | 0.81106 | 47.16 | -88.4906 | 314.1 | 35 | 12 | 9 | 0x46448184 | 1.8 | 1.2026 | 2.4513 | 13.404 | 13.01 | 0.97 | 15.868 | 2475.813 | 240.923 | 4.727 | 0.01 | 4.737 | 3.804 | 0.008 | 3.812 | 17.8104 |  |  |  | 0 | 0.22929 | -5 | 0.008 | 5.6032 | 21 | 1.4804 |  | 10418.1732 | 1013.7993 | 16.0072 | 74.9458
2018-03-07 | 0:27 | 12.994 | 1.9933 | 19932.8394 | 249.4 | 0.4 | 2312 |  | 0 | 0.8644 | 11.2319 | 1.723 | 215.5364 | 0.3171 | 215.9 | 173.4368 | 0.2552 | 173.7 | 2312.001 |  |  | 0 | 0 | 12 | 854 | 855 | 891 | 92 | 23.35 | 0.54 | 978 | -1 | 46 | 36 | 190 | 168 | 3.7 | 175.1 | n/a | 2 | 0.81108 | 47.1599 | -88.4906 | 313.2 | 31.7 | 12 | 9 | 0x46448184 | 1.5948 | 1.3513 | 2.5 | 13.404 | 13.15 | 0.98 | 15.689 | 2475.364 | 241.68 | 4.974 | 0.007 | 4.982 | 4.003 | 0.006 | 4.009 | 17.5831 |  |  |  | 0 | 0.25384 | -5 | 0.008 | 6.2032 | 21 | 1.6389 |  | 11531.7145 | 1125.8889 | 18.6483 | 81.9125
2018-03-07 | 0:27 | 12.771 | 2.4825 | 24825.2235 | 260.3 | 0.2 | 2308.6 |  | 0 | 0.8616 | 11.0044 | 2.1391 | 224.2592 | 0.194 | 224.5 | 180.4558 | 0.1561 | 180.6 | 2308.5807 |  |  | 0 | 0 | 12 | 854 | 856 | 891 | 92 | 23.35 | 0.54 | 978 | -1 | 46 | 36 | 190 | 168 | 3.6 | 175 | n/a | 2 | 0.81109 | 47.1598 | -88.4905 | 313 | 29.9 | 12 | 9 | 0x46448184 | 1.4 | 1.4 | 2.5 | 13.404 | 12.88 | 0.96 | 16.057 | 2390.972 | 295.808 | 5.103 | 0.004 | 5.107 | 4.106 | 0.004 | 4.11 | 17.3092 |  |  |  | 0 | 0.31027 | -5 | 0.008671 | 7.5823 | 21 | 2.0032 |  | 13614.9221 | 1684.4208 | 23.3808 | 98.5639
2018-03-07 | 0:27 | 12.616 | 2.819 | 28189.6627 | 299 | 0.2 | 2498.2 |  | 0 | 0.8596 | 10.8446 | 2.4232 | 257.0263 | 0.1538 | 257.2 | 206.8226 | 0.1238 | 206.9 | 2498.2167 |  |  | 0 | 0 | 12 | 854 | 856 | 891 | 92 | 23.35 | 0.54 | 978 | -1 | 46 | 36 | 190.7 | 168 | 3.7 | 175 | n/a | 2 | 0.8111 | 47.1597 | -88.4904 | 312.7 | 29.9 | 12 | 8 | 0x46448180 | 1.4513 | 1.4513 | 2.6026 | 13.404 | 12.68 | 0.95 | 16.332 | 2331.191 | 331.536 | 5.786 | 0.003 | 5.789 | 4.656 | 0.003 | 4.659 | 18.5318 |  |  |  | 0 | 0.38938 | -5 | 0.009 | 9.5154 | 21 | 2.514 |  | 16658.8433 | 2369.1779 | 33.2721 | 132.4295
2018-03-07 | 0:27 | 12.57 | 2.9932 | 29931.6983 | 363.7 | 0.1 | 2748.6 |  | 0 | 0.8581 | 10.7867 | 2.5685 | 312.1082 | 0.1125 | 312.2 | 251.1457 | 0.0905 | 251.2 | 2748.5589 |  |  | 0 | 0 | 12 | 854 | 855 | 891 | 92 | 23.35 | 0.54 | 978 | -1 | 46 | 36 | 191 | 168 | 3.7 | 175 | n/a | 2 | 0.81111 | 47.1596 | -88.4903 | 312.4 | 29.9 | 12 | 8 | 0x46448180 | 1.5 | 1.5 | 2.7 | 13.404 | 12.54 | 0.94 | 16.533 | 2299.552 | 348.511 | 6.968 | 0.003 | 6.97 | 5.607 | 0.002 | 5.609 | 20.2201 |  |  |  | 0 | 0.4019 | -5 | 0.009 | 9.8213 | 21 | 2.5948 |  | 16961.0841 | 2570.5548 | 41.3562 | 149.1398
2018-03-07 | 0:27 | 12.567 | 2.9626 | 29625.7692 | 418.3 | 0.1 | 2999.2 |  | 0 | 0.8582 | 10.7847 | 2.5424 | 358.9988 | 0.0858 | 359.1 | 288.8774 | 0.0691 | 288.9 | 2999.1671 |  |  | 0 | 0 | 11.9 | 854 | 856 | 891 | 92 | 23.35 | 0.54 | 978 | -1 | 46 | 36 | 190.3 | 168 | 3.6 | 175 | n/a | 2 | 0.81112 | 47.1595 | -88.4902 | 312.3 | 31.5 | 12 | 8 | 0x46448180 | 1.5 | 1.5513 | 2.6487 | 13.404 | 12.54 | 0.94 | 16.528 | 2299.651 | 345.041 | 8.016 | 0.002 | 8.018 | 6.451 | 0.002 | 6.452 | 22.0686 |  |  |  | 0 | 0.35911 | -5 | 0.009 | 8.7757 | 21 | 2.3185 |  | 15155.97 | 2274.0107 | 42.5157 | 145.4443
2018-03-07 | 0:27 | 12.534 | 2.8886 | 28886.1277 | 436.1 | 0.1 | 3041.9 |  | 0 | 0.8591 | 10.7678 | 2.4815 | 374.6491 | 0.0859 | 374.7 | 301.4707 | 0.0691 | 301.5 | 3041.9344 |  |  | 0 | 0 | 12 | 854 | 857 | 891 | 92 | 23.35 | 0.54 | 978 | -1 | 46 | 36 | 190.7 | 168 | 3.7 | 175 | n/a | 2 | 0.81113 | 47.1594 | -88.49 | 312.4 | 34.1 | 12 | 8 | 0x46448180 | 1.3461 | 1.6 | 2.3948 | 13.404 | 12.63 | 0.94 | 16.404 | 2308.53 | 338.615 | 8.411 | 0.002 | 8.413 | 6.768 | 0.002 | 6.77 | 22.5051 |  |  |  | 0 | 0.32053 | -5 | 0.009 | 7.8329 | 21 | 2.0695 |  | 13579.9512 | 1991.9062 | 39.8128 | 132.3865
2018-03-07 | 0:27 | 12.763 | 2.9616 | 29615.7 | 416 | 0.1 | 3137.5 |  | 0 | 0.8565 | 10.9323 | 2.5367 | 356.2977 | 0.0857 | 356.4 | 286.7038 | 0.0689 | 286.8 | 3137.5276 |  |  | 0 | 0 | 11.9 | 855 | 859 | 892 | 92 | 23.35 | 0.54 | 978 | -1 | 46 | 36 | 191 | 168 | 3.7 | 175 | n/a | 2 | 0.81115 | 47.1593 | -88.4898 | 312.6 | 35.7 | 12 | 9 | 0x464481c0 | 1.3539 | 1.2922 | 2.3539 | 13.404 | 12.39 | 0.92 | 16.75 | 2304.705 | 340.368 | 7.866 | 0.002 | 7.868 | 6.33 | 0.002 | 6.331 | 22.8252 |  |  |  | 0 | 0.28316 | -5 | 0.009 | 6.9197 | 21 | 1.8282 |  | 11976.8863 | 1768.7942 | 32.8952 | 118.616

## Lap 3 data
DATE | TIME | CO2 | CO | CO | NO | NO2 | THC |  | O2 | Dry-to-Wet Correction Factor | Wet CO2 | Wet CO | Wet NO | Wet NO2 | Wet NOx | Wet kNO | Wet kNO2 | Wet kNOx | Wet HC | Wet CH4 | Wet NMHC | Wet AVL MSS | Wet O2 | Power Supply Voltage | Sample Pump Pressure | Drain Pump 1 Pressure | Drain Pump 2 Pressure | Relative Humidity | Absolute Humidity | Volume Humidity | Local Ambient Pressure | Local Ambient Temperature | Auxiliary Temperature | CJC Temperature | Heated Filter Temperature | External Line Temperature | Chiller Temperature | THC Oven Temperature | Not Available | Quality | Time | Latitude | Longitude | Altitude | Ground Speed | Number of satellites in view | Number of satellites in use | Satellites used PRN | Horizontal DoP | Vertical DoP | Position DoP | Air/Fuel Ratio at stoichiometry | Air/Fuel Ratio of Sample | Lambda | Humidity of Exhaust | Instantaneous Fuel Specific CO2 | Instantaneous Fuel Specific CO | Instantaneous Fuel Specific NO | Instantaneous Fuel Specific NO2 | Instantaneous Fuel Specific NOx | Corrected Instantaneous Fuel Specific NO | Corrected Instantaneous Fuel Specific NO2 | Corrected Instantaneous Fuel Specific NOx | Instantaneous Fuel Specific HC | Instantaneous Fuel Specific CH4 | Instantaneous Fuel Specific NMHC | Instantaneous Fuel Specific AVL MSS | Instantaneous Fuel Specific O2 | External Analog Input 1 | External Analog Input 2 | External Analog Input 3 | fuel flow | fuel temp | Fuel Flow |  | CO2 | CO | NO | HC | Total Emissions | CO2 | CO | NO | HC | Total Emissions
sDATE | sTIME | iAMBII_CO2 | iAMBII_CO | iAMBII_COPPM | iNDUV_NO | iNDUV_NO2 | iFID_THC | iFID2_CH4 | iAMBII_O2 | Kw | iCO2zw | iCOzw | iNOzw | iNO2zw | iNOxzw | ikNOzw | ikNO2zw | ikNOxzw | iHCzw | iCH4zw | iNMHCzw | iAVLMSSzw | iO2zw | iSCB_PSV | iSCB_SPP | iSCB_DP1P | iSCB_DP2P | iSCB_RH | iHum_Abs | iHum_Vol | iSCB_LAP | iSCB_LAT | iSCB_ET | iSCB_CJCT | iSCB_FT | iSCB_ELT | iSCB_CT | iFID_OT | iFID2_OT | sGPS_QUAL | sGPS_TIME | iGPS_LAT | iGPS_LON | iGPS_ALT | iGPS_GROUND_SPEED | sGPS_NUMSATINVIEW | sGPS_NUMSATINUSE | sGPS_PRNSATUSED | iGPS_HDoP | iGPS_VDoP | iGPS_PDoP | AF_Stoich | AF_Calc | Lambda | H2O_exh | iCALCRT_CO2fs | iCALCRT_COfs | iCALCRT_NOfs | iCALCRT_NO2fs | iCALCRT_NOxfs | iCALCRT_kNOfs | iCALCRT_kNO2fs | iCALCRT_kNOxfs | iCALCRT_HCfs | iCALCRT_CH4fs | iCALCRT_NMHCfs | iCALCRT_AVLMSSfs | iCALCRT_O2fs | iSCB_EAI1 | iSCB_EAI2 | iSCB_EAI3 | iEAI1_XF | iEAI3_XF | [6 empty] | (CO+HC+NO) |  |  |  |  | (CO+HC+NO)
mm/dd/yyyy | hh:mm:ss.xxx | % | % | ppm | ppm | ppm | ppmC |  | % |  | % | % | ppm | ppm | ppm | ppm | ppm | ppm | ppmC | ppmC | ppmC | mg/m3 | % | Vdc | mbar | mbar | mbar | % | grains/lb dry air | % | mbar | deg C | deg C | deg C | deg C | deg C | deg C | deg C | n/a |  | hhmmss.sss | deg | deg | m | mph | [9 empty] | % | g/kg fuel | g/kg fuel | g/kg fuel | g/kg fuel | g/kg fuel | g/kg fuel | g/kg fuel | g/kg fuel | g/kg fuel | g/kg fuel | g/kg fuel | g/kg fuel | g/kg fuel | Vdc | Vdc | Vdc | Liter per hour | deg C | Gal/hr |  | g/hr | g/hr | g/hr | g/hr | g/hr | g/mile | g/mile | g/mile | g/mile | g/mile
Average |  | 12.844 | 2.5219 | 25219.1952 | 383.676 | 0.69932 | 2982.0651 | #DIV/0! | 0 | 0.86008 | 11.0477 | 2.1673 | 329.7065 | 0.61842 | 330.3253 | 265.5084 | 0.49797 | 266.0055 | 2982.0679 | #DIV/0! | #DIV/0! | 0 | 0 | 12.0568 | 856.0753 | 860.6781 | 893.3151 | 92.8404 | 23.5514 | 0.53979 | 978.2055 | -1.0068 | 42.3651 | 35.8356 | 190.6938 | 168.8493 | 3.8274 | 174.7733 | #DIV/0! | 1.9384 | 0.81198 | 47.1616 | -88.4875 | 315.2329 | 32.1788 | 11.8904 | 9.4726 | #DIV/0! | 1.4586 | 1.4226 | 2.3723 | 13.404 | 12.729 | 0.94966 | 16.2706 | 2377.3078 | 295.7591 | 7.4036 | 0.013945 | 7.4176 | 5.9621 | 0.01124 | 5.9733 | 22.0212 | #DIV/0! | #DIV/0! | #DIV/0! | 0 | 0.29554 | -5 | 0.0081986 | 7.2223 | 21 | 1.9081 |  | 12873.5864 | 1620.7464 | 37.1281 | 117.6438 | 1787.7632 | 400.0646 | 50.367 | 1.1538 | 3.6559 | 55.1767
Min |  | 11.471 | 1.24 | 12400.391 | 119.1 | -0.4 | 1513 | 0 | 0 | 0.8425 | 9.6648 | 1.0741 | 102.5521 | 0 | 103.5 | 82.5932 | 0 | 83.4 | 1512.95 | 0 | 0 | 0 | 0 | 11.9 | 849 | 852 | 889 | 92 | 22.47 | 0.52 | 977 | -1.7 | 39 | 35 | 190 | 167 | 3.5 | 174 | 0 | 1 | 0.81115 | 47.1585 | -88.4919 | 308.4 | 19.6 | 11 | 8 | 0 | 1 | 1 | 1.6513 | 13.404 | 11.22 | 0.84 | 15.135 | 1905.368 | 151.501 | 2.321 | 0 | 2.342 | 1.869 | 0 | 1.887 | 11.4155 | 0 | 0 | 0 | 0 | 0.10134 | -5 | 0.005 | 2.4765 | 21 | 0.6543 |  | 4639.2756 | 413.653 | 4.3377 | 23.2874
Max |  | 13.651 | 4.8676 | 48676.3131 | 882.2 | 1.9 | 11521.2 | 0 | 0 | 0.8685 | 11.8127 | 4.1201 | 752.726 | 1.6312 | 752.7 | 606.285 | 1.3125 | 606.3 | 11521.2 | 0 | 0 | 0 | 0 | 12.5 | 869 | 875 | 905 | 93 | 23.63 | 0.54 | 979 | -1 | 46 | 36 | 192 | 171 | 4.6 | 175.9 | 0 | 2 | 0.81282 | 47.1645 | -88.4839 | 319.6 | 46.4 | 12 | 10 | 0 | 2.6026 | 2.2 | 3.3 | 13.404 | 13.59 | 1.01 | 18.691 | 2617.915 | 529.594 | 16.399 | 0.036 | 16.399 | 13.209 | 0.029 | 13.209 | 78.3805 | 0 | 0 | 0 | 0 | 0.62148 | -5 | 0.009671 | 15.1875 | 21 | 4.0125 |  | 27743.2737 | 4736.6742 | 150.5571 | 472.062
Total | 145 | [43 empty] | 1.305 | [26 empty] | 0.2929 |  | 0.077385 |  | 522.0954 | 65.7303 | 1.5058 | 4.7711 | 0.751
[74 empty] | 16.864 | (MPG)
2018-03-07 | 0:27 | 12.763 | 2.9616 | 29615.7 | 416 | 0.1 | 3137.5 |  | 0 | 0.8565 | 10.9323 | 2.5367 | 356.2977 | 0.0857 | 356.4 | 286.7038 | 0.0689 | 286.8 | 3137.5276 |  |  | 0 | 0 | 11.9 | 855 | 859 | 892 | 92 | 23.35 | 0.54 | 978 | -1 | 46 | 36 | 191 | 168 | 3.7 | 175 | n/a | 2 | 19:28 | 47.1593 | -88.4898 | 312.6 | 35.7 | 12 | 9 | 0x464481c0 | 1.3539 | 1.2922 | 2.3539 | 13.404 | 12.39 | 0.92 | 16.75 | 2304.705 | 340.368 | 7.866 | 0.002 | 7.868 | 6.33 | 0.002 | 6.331 | 22.8252 |  |  |  | 0 | 0.28316 | -5 | 0.009 | 6.9197 | 21 | 1.8282 |  | 11976.8863 | 1768.7942 | 32.8952 | 118.616 |  | [Note: Per second g/mile data not valid due to significant vehicle speed lag compared to emissions]
2018-03-07 | 0:27 | 13.151 | 2.0516 | 20515.7 | 372 | 0.3 | 3096.1 |  | 0 | 0.8619 | 11.3343 | 1.7682 | 320.6296 | 0.2477 | 320.9 | 258.0026 | 0.1994 | 258.2 | 3096.0732 |  |  | 0 | 0 | 12 | 856 | 861 | 892 | 92 | 23.35 | 0.54 | 978 | -1 | 46 | 36 | 191 | 168 | 3.7 | 175 | n/a | 2 | 19:28 | 47.1593 | -88.4898 | 312.6 | 36.4 | 12 | 9 | 0x464481c0 | 1.5 | 1 | 2.5 | 13.404 | 12.9 | 0.96 | 16.026 | 2455.709 | 243.831 | 7.275 | 0.006 | 7.28 | 5.854 | 0.005 | 5.858 | 23.148 |  |  |  | 0 | 0.2398 | -5 | 0.009 | 5.8602 | 21 | 1.5483 |  | 10807.6649 | 1073.1091 | 25.7637 | 101.8752
2018-03-07 | 0:27 | 13.339 | 1.587 | 15869.5143 | 323.1 | 0.4 | 2618.3 |  | 0 | 0.8651 | 11.5391 | 1.3728 | 279.4843 | 0.3355 | 279.8 | 224.894 | 0.27 | 225.2 | 2618.3364 |  |  | 0 | 0 | 12 | 856 | 863 | 893 | 92 | 23.35 | 0.54 | 978 | -1 | 45.329 | 36 | 191 | 168 | 3.7 | 175 | n/a | 2 | 19:28 | 47.1592 | -88.4896 | 312.5 | 36.6 | 12 | 9 | 0x464481c0 | 1.5 | 1 | 2.5 | 13.404 | 13.22 | 0.99 | 15.596 | 2545.459 | 192.75 | 6.456 | 0.008 | 6.464 | 5.195 | 0.006 | 5.202 | 19.9316 |  |  |  | 0 | 0.23708 | -5 | 0.009 | 5.7936 | 21 | 1.5307 |  | 11075.2624 | 838.653 | 22.6034 | 86.7222
2018-03-07 | 0:27 | 13.305 | 1.7981 | 17981.0744 | 301.9 | 0.4 | 2257.7 |  | 0 | 0.8638 | 11.4927 | 1.5532 | 260.8142 | 0.3455 | 261.2 | 209.8707 | 0.278 | 210.1 | 2257.6888 |  |  | 0 | 0 | 11.9 | 857 | 864 | 894 | 92 | 23.35 | 0.54 | 978 | -1 | 45 | 36 | 191 | 168 | 3.7 | 175 | n/a | 2 | 19:28 | 47.1591 | -88.4893 | 312.5 | 36.8 | 12 | 9 | 0x464481c0 | 1.2948 | 1 | 2.0383 | 13.404 | 13.09 | 0.98 | 15.77 | 2516.468 | 216.454 | 5.98 | 0.008 | 5.988 | 4.812 | 0.006 | 4.819 | 17.0591 |  |  |  | 0 | 0.35975 | -5 | 0.009 | 8.7915 | 21 | 2.3227 |  | 16614.7491 | 1429.1177 | 31.7708 | 112.6311
2018-03-07 | 0:27 | 13.287 | 1.8772 | 18772.2314 | 345.8 | 0.2 | 2205.2 |  | 0 | 0.8633 | 11.4701 | 1.6205 | 298.5523 | 0.194 | 298.7 | 240.2376 | 0.1561 | 240.4 | 2205.1788 |  |  | 0 | 0 | 12 | 859 | 865 | 895 | 92 | 23.35 | 0.54 | 978 | -1 | 45 | 36 | 191 | 168 | 3.7 | 175 | n/a | 2 | 19:28 | 47.159 | -88.4892 | 312.4 | 36.2 | 12 | 10 | 0x464481c4 | 1.2539 | 1 | 1.7539 | 13.404 | 13.03 | 0.97 | 15.841 | 2504.04 | 225.168 | 6.825 | 0.004 | 6.83 | 5.492 | 0.004 | 5.496 | 16.6127 |  |  |  | 0 | 0.45994 | -5 | 0.009671 | 11.2399 | 21 | 2.9696 |  | 21136.9807 | 1900.6772 | 46.3588 | 140.2303
2018-03-07 | 0:27 | 13.245 | 1.8633 | 18633.1316 | 442.7 | -0.1 | 2212.8 |  | 0 | 0.8637 | 11.44 | 1.6093 | 382.3202 | 0 | 382.3 | 307.6435 | 0 | 307.6 | 2212.8391 |  |  | 0 | 0 | 12 | 861 | 866 | 898 | 92 | 23.35 | 0.54 | 978 | -1 | 45 | 36 | 191 | 168 | 3.7 | 175 | n/a | 2 | 19:28 | 47.1589 | -88.489 | 312.4 | 35.3 | 12 | 9 | 0x46448144 | 1.2461 | 1 | 1.8487 | 13.404 | 13.08 | 0.98 | 15.781 | 2505.117 | 224.3 | 8.767 | 0 | 8.767 | 7.055 | 0 | 7.055 | 16.7215 |  |  |  | 0 | 0.50381 | -5 | 0.009329 | 12.312 | 21 | 3.2528 |  | 23163.0087 | 2073.9402 | 65.2325 | 154.6116
2018-03-07 | 0:27 | 13.195 | 2.3751 | 23751.0363 | 576.4 | -0.2 | 2336.6 |  | 0 | 0.8593 | 11.3385 | 2.041 | 495.3193 | 0 | 495.3 | 398.571 | 0 | 398.6 | 2336.6002 |  |  | 0 | 0 | 11.9 | 863 | 870 | 900 | 92 | 23.35 | 0.54 | 978 | -1 | 45 | 36 | 191 | 168 | 3.7 | 175 | n/a | 2 | 19:28 | 47.1589 | -88.4888 | 312.4 | 35.8 | 12 | 10 | 0x464481c4 | 1.2025 | 1.1025 | 1.9537 | 13.404 | 12.65 | 0.94 | 16.371 | 2420.226 | 277.277 | 11.072 | 0 | 11.072 | 8.909 | 0 | 8.909 | 17.211 |  |  |  | 0 | 0.57002 | -5 | 0.009671 | 13.9299 | 21 | 3.6803 |  | 25318.8668 | 2900.6958 | 93.2003 | 180.0505
2018-03-07 | 0:27 | 12.723 | 1.857 | 18569.6891 | 687.6 | -0.3 | 2617.6 |  | 0 | 0.8675 | 11.0369 | 1.6109 | 596.4633 | 0 | 596.5 | 479.9591 | 0 | 480 | 2617.5752 |  |  | 0 | 0 | 12 | 866 | 874 | 903 | 92 | 23.35 | 0.54 | 978 | -1 | 45 | 36 | 191 | 168 | 3.7 | 175 | n/a | 2 | 19:28 | 47.1589 | -88.4885 | 312.3 | 37.9 | 12 | 10 | 0x464481c4 | 1.3 | 1.3538 | 2.2025 | 13.404 | 13.47 | 1.01 | 15.278 | 2484.659 | 230.81 | 14.062 | 0 | 14.062 | 11.315 | 0 | 11.315 | 20.3348 |  |  |  | 0 | 0.60841 | -5 | 0.009329 | 14.8679 | 21 | 3.9281 |  | 27743.2737 | 2577.1846 | 126.3413 | 227.0549
2018-03-07 | 0:27 | 12.295 | 3.7345 | 37344.6893 | 799.4 | -0.4 | 2802.3 |  | 0 | 0.8533 | 10.4915 | 3.1868 | 682.1754 | 0 | 682.2 | 548.9295 | 0 | 548.9 | 2802.2689 |  |  | 0 | 0 | 11.9 | 869 | 875 | 905 | 92 | 23.35 | 0.54 | 978 | -1 | 45 | 36 | 191 | 168 | 3.6 | 175 | n/a | 2 | 19:28 | 47.1589 | -88.4882 | 312.2 | 40.6 | 12 | 10 | 0x464481c4 | 1.3 | 1.5 | 2.3 | 13.404 | 12.1 | 0.9 | 17.186 | 2183.828 | 422.193 | 14.87 | 0 | 14.87 | 11.966 | 0 | 11.966 | 20.1285 |  |  |  | 0 | 0.61132 | -5 | 0.009671 | 14.939 | 21 | 3.9469 |  | 24500.8365 | 4736.6742 | 134.2491 | 225.826
2018-03-07 | 0:27 | 12.188 | 4.0459 | 40459.4803 | 818.1 | 0 | 3813 |  | 0 | 0.8503 | 10.3629 | 3.4402 | 695.5936 | 0.0086 | 695.6 | 559.7268 | 0.0069 | 559.7 | 3813.0032 |  |  | 0 | 0 | 12 | 865 | 870 | 901 | 92 | 23.35 | 0.54 | 978 | -1 | 45 | 36 | 191 | 168 | 3.6 | 175.3 | n/a | 2 | 19:28 | 47.1589 | -88.488 | 312.1 | 43.1 | 12 | 10 | 0x464481c4 | 1.5052 | 1.5 | 2.4539 | 13.404 | 11.84 | 0.88 | 17.609 | 2122.607 | 448.485 | 14.92 | 0 | 14.921 | 12.006 | 0 | 12.006 | 26.9512 |  |  |  | 0 | 0.44292 | -5 | 0.009329 | 10.8239 | 21 | 2.8597 |  | 17254.1106 | 3645.6159 | 97.5936 | 219.0792
2018-03-07 | 0:27 | 12.385 | 3.3129 | 33128.5013 | 706.8 | 0.9 | 4201 |  | 0 | 0.8552 | 10.5916 | 2.8331 | 604.4856 | 0.8095 | 605.3 | 486.3849 | 0.6513 | 487 | 4201.0273 |  |  | 0 | 0 | 12 | 860 | 865 | 897 | 92 | 23.34 | 0.54 | 979 | -1 | 45 | 36 | 191 | 168 | 3.7 | 175.7 | n/a | 2 | 19:28 | 47.1589 | -88.4877 | 312.1 | 45.4 | 12 | 10 | 0x464481c4 | 1.7 | 1.5513 | 2.6 | 13.404 | 12.27 | 0.92 | 16.933 | 2222.831 | 378.431 | 13.285 | 0.018 | 13.303 | 10.69 | 0.014 | 10.704 | 30.4244 |  |  |  | 0 | 0.25431 | -5 | 0.009 | 6.2147 | 21 | 1.6419 |  | 10374.5268 | 1766.2353 | 49.893 | 141.9985
2018-03-07 | 0:27 | 12.932 | 2.5885 | 25884.9344 | 594.4 | 1.6 | 3889.5 |  | 0 | 0.8579 | 11.0941 | 2.2206 | 509.9095 | 1.3569 | 511.3 | 410.2742 | 1.0918 | 411.4 | 3889.4877 |  |  | 0 | 0 | 11.9 | 860 | 864 | 896 | 92 | 23.33 | 0.54 | 979 | -1 | 45 | 36 | 191 | 168 | 3.6 | 175.9 | n/a | 2 | 19:28 | 47.1589 | -88.4874 | 311.8 | 46.4 | 12 | 10 | 0x464481c4 | 1.6487 | 1.7026 | 2.6513 | 13.404 | 12.52 | 0.93 | 16.565 | 2352.358 | 299.686 | 11.322 | 0.03 | 11.353 | 9.11 | 0.024 | 9.134 | 28.4594 |  |  |  | 0 | 0.20603 | -5 | 0.009 | 5.0348 | 21 | 1.3302 |  | 8894.512 | 1133.1442 | 34.4459 | 107.608
2018-03-07 | 0:27 | 12.836 | 2.566 | 25660.0494 | 480.1 | 1.8 | 3143.6 |  | 0 | 0.8596 | 11.0337 | 2.2057 | 412.7184 | 1.5314 | 414.2 | 332.074 | 1.2321 | 333.3 | 3143.5678 |  |  | 0 | 0 | 12 | 859 | 863 | 896 | 92 | 23.33 | 0.54 | 979 | -1 | 45 | 36 | 191 | 168 | 3.7 | 175.6 | n/a | 2 | 19:28 | 47.1589 | -88.4871 | 311.6 | 44.9 | 12 | 10 | 0x464481c4 | 1.6 | 1.8513 | 2.7513 | 13.404 | 12.67 | 0.95 | 16.336 | 2365.51 | 300.97 | 9.266 | 0.034 | 9.3 | 7.455 | 0.028 | 7.483 | 23.2568 |  |  |  | 0 | 0.20532 | -5 | 0.009 | 5.0174 | 21 | 1.3256 |  | 8913.4189 | 1134.0775 | 28.091 | 87.6334
2018-03-07 | 0:27 | 12.625 | 2.8722 | 28721.7778 | 392.1 | 1.9 | 3003 |  | 0 | 0.8585 | 10.8388 | 2.4659 | 336.6292 | 1.6312 | 338.3 | 270.8525 | 1.3125 | 272.2 | 3002.9603 |  |  | 0 | 0 | 12 | 859 | 864 | 895 | 92 | 23.33 | 0.54 | 979 | -1 | 45 | 36 | 191 | 168 | 3.6 | 175.2 | n/a | 2 | 19:28 | 47.1589 | -88.4869 | 311.5 | 42.2 | 12 | 10 | 0x464481c4 | 1.7539 | 1.4383 | 2.9026 | 13.404 | 12.58 | 0.94 | 16.476 | 2314.938 | 335.204 | 7.529 | 0.036 | 7.566 | 6.058 | 0.029 | 6.087 | 22.1325 |  |  |  | 0 | 0.17716 | -5 | 0.009 | 4.3293 | 21 | 1.1438 |  | 7526.6496 | 1089.862 | 19.6966 | 71.9603
2018-03-07 | 0:27 | 12.582 | 3.0121 | 30121.0263 | 342.5 | 1.9 | 3034.2 |  | 0 | 0.8575 | 10.7894 | 2.583 | 293.7408 | 1.6293 | 295.4 | 236.3445 | 1.311 | 237.7 | 3034.1896 |  |  | 0 | 0 | 12 | 859 | 864 | 895 | 92 | 23.33 | 0.54 | 979 | -1 | 45 | 36 | 191 | 168 | 3.6 | 175 | n/a | 2 | 19:28 | 47.1589 | -88.4867 | 311.1 | 39.9 | 12 | 9 | 0x464481c0 | 1.7974 | 1.1026 | 3 | 13.404 | 12.49 | 0.93 | 16.611 | 2292.409 | 349.302 | 6.536 | 0.036 | 6.572 | 5.259 | 0.029 | 5.288 | 22.2464 |  |  |  | 0 | 0.16467 | -5 | 0.008329 | 4.0241 | 21 | 1.0632 |  | 6927.9698 | 1055.6379 | 15.8934 | 67.2316
2018-03-07 | 0:27 | 12.722 | 2.6956 | 26955.8962 | 318.7 | 1.7 | 3065.3 |  | 0 | 0.8594 | 10.9325 | 2.3165 | 273.8738 | 1.4714 | 275.3 | 220.3594 | 1.1839 | 221.5 | 3065.2681 |  |  | 0 | 0 | 12 | 858 | 862 | 895 | 92 | 23.33 | 0.54 | 979 | -1 | 45 | 36 | 191 | 168 | 3.7 | 175 | n/a | 2 | 19:28 | 47.1589 | -88.4865 | 310.7 | 38 | 12 | 8 | 0x464081c0 | 1.7 | 1.3026 | 3.0513 | 13.404 | 12.65 | 0.94 | 16.366 | 2343.505 | 316.046 | 6.148 | 0.033 | 6.181 | 4.947 | 0.027 | 4.973 | 22.6744 |  |  |  | 0 | 0.16567 | -5 | 0.008 | 4.0486 | 21 | 1.0696 |  | 7125.3973 | 960.9339 | 15.0413 | 68.9412
2018-03-07 | 0:27 | 12.85 | 2.4346 | 24345.6198 | 309.4 | 1.5 | 2978.6 |  | 0 | 0.8608 | 11.0618 | 2.0958 | 266.3107 | 1.2913 | 267.6 | 214.2741 | 1.039 | 215.3 | 2978.5909 |  |  | 0 | 0 | 12 | 858 | 862 | 895 | 92 | 23.33 | 0.54 | 979 | -1 | 45 | 36 | 191 | 168 | 3.7 | 175 | n/a | 2 | 19:28 | 47.1588 | -88.4863 | 310.8 | 36 | 12 | 9 | 0x464481c0 | 1.5974 | 1.4 | 2.6383 | 13.404 | 12.8 | 0.95 | 16.165 | 2388.916 | 288.069 | 6.023 | 0.029 | 6.052 | 4.846 | 0.023 | 4.869 | 22.1976 |  |  |  | 0 | 0.18948 | -5 | 0.008 | 4.6305 | 21 | 1.2234 |  | 8307.5403 | 1001.7702 | 16.8521 | 77.1929
2018-03-07 | 0:27 | 12.85 | 2.3667 | 23667.0779 | 306.6 | 1.4 | 2964.2 |  | 0 | 0.8615 | 11.0703 | 2.0389 | 264.1566 | 1.2168 | 265.4 | 212.541 | 0.979 | 213.5 | 2964.2151 |  |  | 0 | 0 | 12.1 | 858 | 862 | 895 | 92 | 23.33 | 0.54 | 979 | -1 | 45 | 36 | 191 | 168 | 3.8 | 175 | n/a | 2 | 19:28 | 47.1588 | -88.4861 | 310.9 | 33.9 | 12 | 9 | 0x464481c0 | 1.5513 | 1.1948 | 2.2 | 13.404 | 12.86 | 0.96 | 16.076 | 2399.658 | 281.299 | 5.996 | 0.028 | 6.024 | 4.825 | 0.022 | 4.847 | 22.1729 |  |  |  | 0 | 0.2265 | -5 | 0.007329 | 5.535 | 21 | 1.4624 |  | 9974.9435 | 1169.309 | 20.0567 | 92.1687
2018-03-07 | 0:27 | 12.944 | 2.2489 | 22488.9333 | 303.7 | 1.3 | 2946.1 |  | 0 | 0.8619 | 11.1563 | 1.9382 | 261.7421 | 1.1309 | 262.9 | 210.5982 | 0.9099 | 211.5 | 2946.1058 |  |  | 0 | 0 | 12.1 | 858 | 862 | 895 | 92 | 23.33 | 0.54 | 979 | -1 | 45 | 36 | 191 | 168 | 3.8 | 175 | n/a | 2 | 19:28 | 47.1587 | -88.4859 | 310.9 | 32.9 | 12 | 9 | 0x464481c0 | 1.6 | 1 | 2.2 | 13.404 | 12.89 | 0.96 | 16.027 | 2421.291 | 267.74 | 5.949 | 0.026 | 5.975 | 4.786 | 0.021 | 4.807 | 22.0646 |  |  |  | 0 | 0.20545 | -5 | 0.008342 | 5.0207 | 21 | 1.3265 |  | 9129.5611 | 1009.5229 | 18.0458 | 83.1953
2018-03-07 | 0:27 | 12.911 | 2.5856 | 25855.6 | 293.4 | 1.3 | 2758.8 |  | 0 | 0.8592 | 11.0932 | 2.2216 | 252.0735 | 1.117 | 253.2 | 202.8188 | 0.8987 | 203.7 | 2758.8097 |  |  | 0 | 0 | 12.1 | 858 | 862 | 895 | 92 | 23.33 | 0.54 | 979 | -1 | 45 | 36 | 191 | 168 | 3.8 | 175 | n/a | 2 | 19:28 | 47.1587 | -88.4858 | 311 | 32.3 | 12 | 9 | 0x464481c0 | 1.4974 | 1.0513 | 2.2 | 13.404 | 12.64 | 0.94 | 16.383 | 2371.783 | 302.315 | 5.644 | 0.025 | 5.669 | 4.541 | 0.02 | 4.561 | 20.3545 |  |  |  | 0 | 0.18497 | -5 | 0.008329 | 4.5203 | 21 | 1.1943 |  | 8051.6028 | 1026.2829 | 15.4155 | 69.0984
2018-03-07 | 0:27 | 12.86 | 2.6808 | 26807.5151 | 272.7 | 1.3 | 2658.9 |  | 0 | 0.8589 | 11.0452 | 2.3024 | 234.2396 | 1.1165 | 235.4 | 188.4697 | 0.8984 | 189.4 | 2658.868 |  |  | 0 | 0 | 12.1 | 857 | 861 | 894 | 92 | 23.33 | 0.54 | 979 | -1 | 45 | 36 | 191.7 | 168.7 | 3.9 | 175 | n/a | 2 | 19:28 | 47.1586 | -88.4856 | 310.9 | 31.2 | 12 | 10 | 0x464481c4 | 1.1948 | 1.1 | 1.8922 | 13.404 | 12.6 | 0.94 | 16.431 | 2357.541 | 312.789 | 5.236 | 0.025 | 5.261 | 4.213 | 0.02 | 4.233 | 19.5842 |  |  |  | 0 | 0.16354 | -5 | 0.007329 | 3.9965 | 21 | 1.0559 |  | 7075.9148 | 938.8037 | 12.6449 | 58.7799
2018-03-07 | 0:27 | 12.868 | 2.9051 | 29050.7531 | 252.4 | 1.2 | 2566.6 |  | 0 | 0.8569 | 11.0257 | 2.4893 | 216.2597 | 1.0387 | 217.3 | 174.003 | 0.8357 | 174.8 | 2566.609 |  |  | 0 | 0 | 12.1 | 856 | 859 | 894 | 92 | 23.33 | 0.54 | 979 | -1 | 45 | 36 | 192 | 168.3 | 3.9 | 175 | n/a | 2 | 19:28 | 47.1586 | -88.4854 | 310.8 | 30.2 | 12 | 10 | 0x464481c4 | 1.0513 | 1.1513 | 1.6513 | 13.404 | 12.41 | 0.93 | 16.705 | 2326.283 | 334.273 | 4.778 | 0.023 | 4.801 | 3.845 | 0.018 | 3.863 | 18.6869 |  |  |  | 0 | 0.13253 | -5 | 0.007671 | 3.2387 | 21 | 0.85565 |  | 5658.0516 | 813.0283 | 9.3519 | 45.4508
2018-03-07 | 0:27 | 12.928 | 2.6572 | 26571.5 | 223.9 | 1.2 | 2561.2 |  | 0 | 0.8587 | 11.1009 | 2.2817 | 192.2651 | 1.0304 | 193.3 | 154.6969 | 0.8291 | 155.5 | 2561.2446 |  |  | 0 | 0 | 12.1 | 856 | 858 | 894 | 92 | 23.33 | 0.54 | 979 | -1 | 45 | 36 | 192 | 168.7 | 4 | 175 | n/a | 2 | 19:28 | 47.1585 | -88.4853 | 310.7 | 29.3 | 12 | 9 | 0x464081c4 | 1.1 | 1.2 | 1.7 | 13.404 | 12.58 | 0.94 | 16.455 | 2365.042 | 309.397 | 4.29 | 0.023 | 4.313 | 3.451 | 0.018 | 3.47 | 18.8302 |  |  |  | 0 | 0.11529 | -5 | 0.008 | 2.8174 | 21 | 0.74436 |  | 5004.1135 | 654.6428 | 7.3019 | 39.8422
2018-03-07 | 0:27 | 13.307 | 2.0954 | 20953.5209 | 195 | 1.2 | 2149.6 |  | 0 | 0.8612 | 11.4605 | 1.8046 | 167.9261 | 1.0335 | 169 | 135.2012 | 0.8321 | 136 | 2149.5866 |  |  | 0 | 0 | 12.1 | 855 | 857 | 893 | 92.7 | 23.5 | 0.54 | 979 | -1 | 45 | 36 | 192 | 169 | 4 | 175 | n/a | 2 | 19:28 | 47.1585 | -88.4851 | 310.6 | 27.9 | 12 | 9 | 0x464081c4 | 1.1 | 1.2513 | 1.7513 | 13.404 | 12.83 | 0.96 | 16.111 | 2470.495 | 247.593 | 3.791 | 0.023 | 3.814 | 3.052 | 0.019 | 3.071 | 15.9903 |  |  |  | 0 | 0.10395 | -5 | 0.008 | 2.5402 | 21 | 0.67113 |  | 4712.9929 | 472.3361 | 5.8223 | 30.5049
2018-03-07 | 0:27 | 13.317 | 1.9952 | 19952.15 | 169.7 | 1.2 | 1740.9 |  | 0 | 0.8625 | 11.4854 | 1.7208 | 146.3942 | 1.0349 | 147.4 | 117.9027 | 0.8335 | 118.7 | 1740.8607 |  |  | 0 | 0 | 12.1 | 855 | 858 | 893 | 93 | 23.58 | 0.54 | 979 | -1 | 45 | 36 | 192 | 169 | 4 | 175 | n/a | 2 | 19:28 | 47.1585 | -88.485 | 310.5 | 26.2 | 12 | 9 | 0x464081c4 | 1.1 | 1.3 | 1.8 | 13.404 | 12.95 | 0.97 | 15.949 | 2494.388 | 237.858 | 3.329 | 0.024 | 3.353 | 2.681 | 0.019 | 2.7 | 13.0467 |  |  |  | 0 | 0.10134 | -5 | 0.008 | 2.4765 | 21 | 0.6543 |  | 4639.2756 | 442.3886 | 4.9864 | 24.2654
2018-03-07 | 0:27 | 13.31 | 1.9227 | 19227.15 | 153.3 | 1.2 | 1599.1 |  | 0 | 0.8633 | 11.4902 | 1.6598 | 132.3649 | 1.0359 | 133.4 | 106.6039 | 0.8343 | 107.4 | 1599.1139 |  |  | 0 | 0 | 12.1 | 855 | 857 | 892 | 93 | 23.58 | 0.54 | 979 | -1 | 45 | 36 | 192 | 169 | 3.9 | 174.9 | n/a | 2 | 19:28 | 47.1585 | -88.4848 | 310.3 | 24.5 | 12 | 9 | 0x464081c4 | 1.1513 | 1.3513 | 1.8513 | 13.404 | 13.03 | 0.97 | 15.837 | 2508.654 | 230.651 | 3.026 | 0.024 | 3.05 | 2.437 | 0.019 | 2.456 | 12.048 |  |  |  | 0 | 0.10871 | -5 | 0.007329 | 2.6566 | 21 | 0.70187 |  | 5005.034 | 460.1735 | 4.8621 | 24.0371
2018-03-07 | 0:27 | 13.403 | 1.7279 | 17279.1225 | 136.7 | 1.2 | 1550.8 |  | 0 | 0.8644 | 11.5847 | 1.4935 | 118.182 | 1.0372 | 119.2 | 95.1813 | 0.8354 | 96 | 1550.7875 |  |  | 0 | 0 | 12.1 | 855 | 857 | 892 | 93 | 23.58 | 0.54 | 979 | -1 | 45 | 36 | 192 | 169 | 3.9 | 174.5 | n/a | 2 | 19:28 | 47.1585 | -88.4847 | 310.1 | 23 | 12 | 9 | 0x464081c4 | 1.2 | 1.4 | 1.9 | 13.404 | 13.14 | 0.98 | 15.693 | 2543.984 | 208.747 | 2.718 | 0.024 | 2.742 | 2.189 | 0.019 | 2.208 | 11.7518 |  |  |  | 0 | 0.10797 | -5 | 0.007 | 2.6386 | 21 | 0.69712 |  | 5041.1584 | 413.653 | 4.3377 | 23.2874
2018-03-07 | 0:27 | 13.418 | 1.7952 | 17951.6597 | 126.8 | 1.2 | 1513 |  | 0 | 0.8637 | 11.5888 | 1.5505 | 109.4975 | 1.0364 | 110.5 | 88.1869 | 0.8347 | 89 | 1512.95 |  |  | 0 | 0 | 12.1 | 854 | 856 | 891 | 93 | 23.58 | 0.54 | 979 | -1 | 45 | 36 | 192 | 169 | 4 | 174.1 | n/a | 2 | 19:28 | 47.1585 | -88.4846 | 310 | 21.6 | 12 | 9 | 0x464081c4 | 1.5078 | 1.5026 | 2.2078 | 13.404 | 13.07 | 0.98 | 15.783 | 2533.887 | 215.768 | 2.507 | 0.024 | 2.531 | 2.019 | 0.019 | 2.038 | 11.4155 |  |  |  | 0 | 0.11741 | -5 | 0.007 | 2.8691 | 21 | 0.75802 |  | 5459.8142 | 464.9194 | 4.3504 | 24.5972
2018-03-07 | 0:27 | 13.061 | 2.0936 | 20935.6978 | 120.2 | 1.1 | 1634.2 |  | 0 | 0.8637 | 11.2805 | 1.8081 | 103.8094 | 0.9607 | 104.8 | 83.6059 | 0.7737 | 84.4 | 1634.2031 |  |  | 0 | 0 | 12.1 | 854 | 856 | 891 | 93 | 23.58 | 0.54 | 979 | -1 | 45 | 36 | 192 | 169 | 4 | 174.2 | n/a | 2 | 19:29 | 47.1586 | -88.4845 | 309.7 | 20.4 | 12 | 9 | 0x464081c4 | 1.8 | 1.6 | 2.5 | 13.404 | 13.07 | 0.98 | 15.786 | 2473.655 | 252.359 | 2.384 | 0.022 | 2.406 | 1.92 | 0.018 | 1.938 | 12.3663 |  |  |  | 0 | 0.13775 | -5 | 0.00767 | 3.3662 | 21 | 0.88935 |  | 6253.4362 | 637.9673 | 4.8538 | 31.2622
2018-03-07 | 0:27 | 12.936 | 2.4235 | 24235.1755 | 119.1 | 1.1 | 2197.7 |  | 0 | 0.8611 | 11.1391 | 2.0868 | 102.5521 | 0.9472 | 103.5 | 82.5932 | 0.7628 | 83.4 | 2197.6691 |  |  | 0 | 0 | 12 | 854 | 857 | 892 | 93 | 23.58 | 0.54 | 979 | -1 | 44.3293 | 36 | 192 | 169 | 3.9 | 174.6 | n/a | 1 | 19:29 | 47.1586 | -88.4844 | 309.5 | 19.9 | 12 | 8 | 0x464081c0 | 2.0565 | 1.2922 | 2.7565 | 13.404 | 12.81 | 0.96 | 16.136 | 2407.362 | 287.044 | 2.321 | 0.021 | 2.342 | 1.869 | 0.017 | 1.887 | 16.3899 |  |  |  | 0 | 0.1564 | -5 | 0.008 | 3.8221 | 21 | 1.0098 |  | 6910.0108 | 823.9214 | 5.3647 | 47.045
2018-03-07 | 0:27 | 12.912 | 2.4991 | 24991.3576 | 126 | 1 | 2745.8 |  | 0 | 0.86 | 11.1049 | 2.1493 | 108.3605 | 0.8705 | 109.2 | 87.2712 | 0.7011 | 88 | 2745.764 |  |  | 0 | 0 | 12.1 | 855 | 858 | 893 | 93 | 23.58 | 0.54 | 979 | -1 | 44 | 36 | 192 | 169 | 3.9 | 175 | n/a | 1 | 19:29 | 47.1587 | -88.4843 | 309.3 | 19.6 | 12 | 8 | 0x464081c0 | 2.3513 | 1 | 2.7948 | 13.404 | 12.71 | 0.95 | 16.277 | 2385.184 | 293.818 | 2.437 | 0.02 | 2.457 | 1.963 | 0.016 | 1.979 | 20.3513 |  |  |  | 0 | 0.18884 | -5 | 0.007329 | 4.6148 | 21 | 1.2192 |  | 8266.3263 | 1018.2843 | 6.8032 | 70.5315
2018-03-07 | 0:27 | 13.218 | 1.8253 | 18252.947 | 139 | 0.9 | 3173.5 |  | 0 | 0.8634 | 11.412 | 1.5759 | 120.0145 | 0.7877 | 120.8 | 96.6571 | 0.6344 | 97.3 | 3173.5226 |  |  | 0 | 0 | 12 | 856 | 859 | 894 | 93 | 23.58 | 0.54 | 979 | -1 | 44 | 36 | 192 | 169 | 3.9 | 175 | n/a | 1 | 19:29 | 47.1588 | -88.4842 | 309.2 | 19.9 | 12 | 8 | 0x464081c0 | 2.4513 | 1.0513 | 2.6513 | 13.404 | 13.04 | 0.97 | 15.828 | 2492.469 | 219.062 | 2.745 | 0.018 | 2.763 | 2.211 | 0.015 | 2.225 | 23.9185 |  |  |  | 0 | 0.22012 | -5 | 0.007671 | 5.3791 | 21 | 1.4212 |  | 10068.856 | 884.9473 | 8.9318 | 96.6238
2018-03-07 | 0:27 | 13.173 | 2.0015 | 20015.1897 | 157.2 | 0.8 | 2887.8 |  | 0 | 0.8624 | 11.3597 | 1.726 | 135.5655 | 0.7004 | 136.3 | 109.1816 | 0.5641 | 109.7 | 2887.8437 |  |  | 0 | 0 | 12.1 | 857 | 859 | 894 | 93 | 23.58 | 0.54 | 979 | -1 | 44 | 36 | 192 | 169 | 3.8 | 175 | n/a | 1 | 19:29 | 47.1588 | -88.4842 | 309 | 20.8 | 12 | 8 | 0x464081c0 | 2.6026 | 1.0487 | 2.8026 | 13.404 | 12.95 | 0.97 | 15.961 | 2468.152 | 238.686 | 3.085 | 0.016 | 3.1 | 2.484 | 0.013 | 2.497 | 21.6521 |  |  |  | 0 | 0.27127 | -5 | 0.008 | 6.6292 | 21 | 1.7514 |  | 12287.8298 | 1188.3113 | 12.3667 | 107.7962
2018-03-07 | 0:27 | 12.82 | 2.3187 | 23186.7559 | 184.9 | 0.7 | 2625.4 |  | 0 | 0.8625 | 11.0571 | 1.9998 | 159.5098 | 0.6146 | 160.1 | 128.4658 | 0.495 | 129 | 2625.4378 |  |  | 0 | 0 | 12.1 | 857 | 858 | 894 | 93 | 23.58 | 0.54 | 979 | -1 | 44 | 36 | 192 | 169 | 3.9 | 175 | n/a | 1 | 19:29 | 47.1589 | -88.4842 | 308.8 | 22.4 | 12 | 8 | 0x464081c0 | 1.9305 | 1 | 2.3357 | 13.404 | 12.96 | 0.97 | 15.943 | 2412.35 | 277.696 | 3.644 | 0.014 | 3.658 | 2.935 | 0.011 | 2.946 | 19.7661 |  |  |  | 0 | 0.33025 | -5 | 0.007329 | 8.0704 | 21 | 2.1322 |  | 14620.9606 | 1683.0818 | 17.7887 | 119.7999
2018-03-07 | 0:27 | 12.832 | 2.3799 | 23799.3694 | 237.8 | 0.6 | 2697.9 |  | 0 | 0.8618 | 11.0584 | 2.0509 | 204.9039 | 0.5277 | 205.4 | 165.0252 | 0.425 | 165.5 | 2697.9486 |  |  | 0 | 0 | 12 | 856 | 859 | 894 | 93 | 23.58 | 0.54 | 979 | -1 | 44 | 36 | 192 | 169 | 3.8 | 175 | n/a | 1 | 19:29 | 47.159 | -88.4841 | 308.4 | 23.8 | 12 | 9 | 0x464081c4 | 1.2 | 1.0513 | 1.8 | 13.404 | 12.89 | 0.96 | 16.043 | 2401.845 | 283.517 | 4.661 | 0.012 | 4.673 | 3.754 | 0.01 | 3.763 | 20.2213 |  |  |  | 0 | 0.3859 | -5 | 0.007671 | 9.4306 | 21 | 2.4916 |  | 17010.6975 | 2007.9655 | 26.5871 | 143.2142
2018-03-07 | 0:27 | 12.986 | 2.2552 | 22551.6452 | 295.9 | 0.5 | 2609 |  | 0 | 0.8618 | 11.1908 | 1.9434 | 254.995 | 0.4309 | 255.4 | 205.3675 | 0.347 | 205.7 | 2608.9643 |  |  | 0 | 0 | 12.1 | 856 | 860 | 894 | 93 | 23.58 | 0.54 | 979 | -1 | 44 | 36 | 192 | 169 | 3.8 | 175 | n/a | 1 | 19:29 | 47.1591 | -88.4841 | 308.4 | 25.3 | 12 | 9 | 0x464081c4 | 1.3026 | 1.2026 | 1.9026 | 13.404 | 12.89 | 0.96 | 16.041 | 2427.693 | 268.335 | 5.793 | 0.01 | 5.803 | 4.666 | 0.008 | 4.673 | 19.531 |  |  |  | 0 | 0.40601 | -5 | 0.007329 | 9.9219 | 21 | 2.6214 |  | 18089.6611 | 1999.4658 | 34.7681 | 145.5329
2018-03-07 | 0:27 | 13.068 | 2.2324 | 22324.3116 | 375.5 | 0.4 | 2475.6 |  | 0 | 0.8615 | 11.2575 | 1.9232 | 323.5136 | 0.3546 | 323.9 | 260.5509 | 0.2856 | 260.8 | 2475.6361 |  |  | 0 | 0 | 12.1 | 857 | 861 | 895 | 93 | 23.58 | 0.54 | 979 | -1 | 44 | 36 | 192 | 169 | 3.8 | 174.9 | n/a | 1 | 19:29 | 47.1593 | -88.4842 | 308.6 | 27.7 | 12 | 9 | 0x464081c4 | 1.3487 | 1.3 | 2.0513 | 13.404 | 12.86 | 0.96 | 16.082 | 2436.127 | 264.88 | 7.331 | 0.008 | 7.339 | 5.905 | 0.006 | 5.911 | 18.487 |  |  |  | 0 | 0.43451 | -5 | 0.007671 | 10.6184 | 21 | 2.8054 |  | 19426.6283 | 2112.2566 | 47.0888 | 147.4226
2018-03-07 | 0:28 | 12.866 | 1.6422 | 16421.5911 | 455.8 | 0.3 | 2372.7 |  | 0 | 0.8685 | 11.1746 | 1.4263 | 395.8627 | 0.2758 | 396.1 | 318.8193 | 0.2221 | 319 | 2372.684 |  |  | 0 | 0 | 12 | 859 | 863 | 896 | 93 | 23.58 | 0.54 | 979 | -1 | 44 | 36 | 191.3 | 169 | 3.9 | 174.5 | n/a | 1 | 19:29 | 47.1594 | -88.4842 | 308.8 | 30.1 | 12 | 9 | 0x464081c4 | 1.3 | 1.3513 | 2.1 | 13.404 | 13.59 | 1.01 | 15.135 | 2529.69 | 205.505 | 9.385 | 0.007 | 9.391 | 7.558 | 0.005 | 7.563 | 18.5353 |  |  |  | 0 | 0.45941 | -5 | 0.008 | 11.2268 | 21 | 2.9661 |  | 21328.5652 | 1732.6735 | 63.7237 | 156.2766
2018-03-07 | 0:28 | 12.364 | 3.6442 | 36441.563 | 529.9 | 0.2 | 2238 |  | 0 | 0.8543 | 10.5624 | 3.1131 | 452.6303 | 0.1813 | 452.8 | 364.5387 | 0.146 | 364.7 | 2238.0278 |  |  | 0 | 0 | 12.1 | 860 | 864 | 898 | 93 | 23.58 | 0.54 | 979 | -1 | 44 | 36 | 191 | 169 | 4 | 174.1 | n/a | 2 | 19:29 | 47.1595 | -88.4842 | 309.1 | 31.2 | 12 | 10 | 0x464481c4 | 1.3 | 1.4 | 2.1 | 13.404 | 12.18 | 0.91 | 17.06 | 2207.987 | 414.189 | 9.909 | 0.004 | 9.913 | 7.98 | 0.003 | 7.983 | 16.1444 |  |  |  | 0 | 0.54485 | -5 | 0.008 | 13.3147 | 21 | 3.5178 |  | 22078.4917 | 4141.6314 | 79.795 | 161.4339
2018-03-07 | 0:28 | 12.206 | 3.3328 | 33327.7536 | 592.3 | 0.2 | 2736 |  | 0 | 0.8579 | 10.471 | 2.8591 | 508.1236 | 0.1716 | 508.3 | 409.2319 | 0.1382 | 409.4 | 2735.9994 |  |  | 0 | 0 | 12 | 857 | 861 | 895 | 93 | 23.58 | 0.54 | 979 | -1 | 44 | 36 | 191 | 169 | 3.9 | 174.2 | n/a | 2 | 19:29 | 47.1597 | -88.4842 | 309.7 | 32.7 | 12 | 10 | 0x464481c4 | 1.3 | 1.4513 | 2.1 | 13.404 | 12.51 | 0.93 | 16.569 | 2236.589 | 388.686 | 11.366 | 0.004 | 11.37 | 9.154 | 0.003 | 9.157 | 20.1668 |  |  |  | 0 | 0.46523 | -5 | 0.008671 | 11.3691 | 21 | 3.0037 |  | 19096.4848 | 3318.6859 | 78.1588 | 172.1885
2018-03-07 | 0:28 | 13.161 | 2.594 | 25940.0827 | 553.5 | 0.4 | 2984.7 |  | 0 | 0.857 | 11.2789 | 2.223 | 474.3324 | 0.3216 | 474.7 | 382.0171 | 0.259 | 382.3 | 2984.7125 |  |  | 0 | 0 | 12.1 | 855 | 858 | 893 | 93 | 23.58 | 0.54 | 979 | -1 | 44 | 36 | 191 | 169 | 3.9 | 174.6 | n/a | 2 | 19:29 | 47.1598 | -88.4842 | 310.4 | 36.2 | 12 | 10 | 0x464481c4 | 1.1974 | 1.5 | 2.0487 | 13.404 | 12.43 | 0.93 | 16.691 | 2374.743 | 297.894 | 10.459 | 0.007 | 10.466 | 8.423 | 0.006 | 8.429 | 21.6858 |  |  |  | 0 | 0.31172 | -5 | 0.007658 | 7.6176 | 21 | 2.0126 |  | 13585.4876 | 1704.1993 | 48.1865 | 124.0607
2018-03-07 | 0:28 | 12.914 | 2.5869 | 25869.2308 | 460 | 0.9 | 2515.2 |  | 0 | 0.8594 | 11.0982 | 2.2232 | 395.3476 | 0.7524 | 396.1 | 318.4045 | 0.606 | 319 | 2515.1974 |  |  | 0 | 0 | 12.1 | 853 | 857 | 892 | 93 | 23.58 | 0.54 | 979 | -1 | 44 | 36 | 191 | 169 | 3.8 | 175 | n/a | 2 | 19:29 | 47.16 | -88.4842 | 310.8 | 38.3 | 12 | 10 | 0x464481c4 | 1.1513 | 1.5513 | 2.0513 | 13.404 | 12.66 | 0.94 | 16.361 | 2375.965 | 302.931 | 8.863 | 0.017 | 8.88 | 7.138 | 0.014 | 7.152 | 18.5816 |  |  |  | 0 | 0.21736 | -5 | 0.007671 | 5.3117 | 21 | 1.4034 |  | 9477.95 | 1208.4205 | 28.4742 | 74.1238
2018-03-07 | 0:28 | 12.865 | 2.7461 | 27461.0637 | 353 | 1 | 2209 |  | 0 | 0.8586 | 11.046 | 2.3578 | 303.0985 | 0.848 | 303.9 | 244.1241 | 0.683 | 244.8 | 2209.0211 |  |  | 0 | 0 | 12 | 853 | 858 | 892 | 93 | 23.6 | 0.54 | 978 | -1 | 44 | 36 | 191 | 169 | 3.8 | 175 | n/a | 2 | 19:29 | 47.1601 | -88.4842 | 311.1 | 37.6 | 12 | 10 | 0x464481c4 | 1.2513 | 1.8052 | 2.3052 | 13.404 | 12.58 | 0.94 | 16.468 | 2355.768 | 320.048 | 6.769 | 0.019 | 6.788 | 5.452 | 0.015 | 5.467 | 16.2573 |  |  |  | 0 | 0.18393 | -5 | 0.008671 | 4.4949 | 21 | 1.1876 |  | 7952.3146 | 1080.379 | 18.4042 | 54.8794
2018-03-07 | 0:28 | 12.866 | 2.7856 | 27855.9065 | 289.9 | 1 | 2188.6 |  | 0 | 0.8583 | 11.0426 | 2.3908 | 248.821 | 0.8583 | 249.7 | 200.4011 | 0.6913 | 201.1 | 2188.6198 |  |  | 0 | 0 | 12.1 | 853 | 859 | 892 | 93 | 23.59 | 0.54 | 979 | -1 | 44 | 36 | 191 | 169 | 3.9 | 175 | n/a | 2 | 19:29 | 47.1603 | -88.4842 | 311.6 | 35.7 | 12 | 10 | 0x464481c4 | 1.3 | 1.487 | 2.2435 | 13.404 | 12.55 | 0.94 | 16.512 | 2350.272 | 323.871 | 5.546 | 0.019 | 5.565 | 4.467 | 0.015 | 4.482 | 16.0746 |  |  |  | 0 | 0.18168 | -5 | 0.008329 | 4.4399 | 21 | 1.173 |  | 7836.668 | 1079.9046 | 14.8946 | 53.5986
2018-03-07 | 0:28 | 12.874 | 2.4053 | 24053.0993 | 260.8 | 1 | 2460.2 |  | 0 | 0.8614 | 11.0902 | 2.072 | 224.648 | 0.8614 | 225.5 | 180.9378 | 0.6938 | 181.6 | 2460.2418 |  |  | 0 | 0 | 12.1 | 854 | 860 | 893 | 93 | 23.6 | 0.54 | 978 | -1 | 44 | 36 | 191 | 169 | 3.8 | 175 | n/a | 2 | 19:29 | 47.1604 | -88.4842 | 311.9 | 33.4 | 12 | 10 | 0x464481c4 | 1.3513 | 1.1539 | 2.1026 | 13.404 | 12.85 | 0.96 | 16.087 | 2403.507 | 285.807 | 5.099 | 0.02 | 5.118 | 4.107 | 0.016 | 4.122 | 18.3996 |  |  |  | 0 | 0.22054 | -5 | 0.008 | 5.3894 | 21 | 1.4239 |  | 9728.0634 | 1156.7882 | 16.6229 | 74.4714
2018-03-07 | 0:28 | 12.878 | 2.4285 | 24285.2743 | 265.2 | 0.9 | 2558.4 |  | 0 | 0.8611 | 11.0883 | 2.0911 | 228.3151 | 0.775 | 229.1 | 183.897 | 0.6242 | 184.5 | 2558.4339 |  |  | 0 | 0 | 12 | 856 | 862 | 893 | 93 | 23.61 | 0.54 | 978 | -1 | 43.3293 | 36 | 191 | 169 | 3.7 | 175 | n/a | 2 | 19:29 | 47.1605 | -88.4841 | 312 | 31.2 | 12 | 10 | 0x464481c4 | 1.4 | 1.3 | 2.2 | 13.404 | 12.82 | 0.96 | 16.136 | 2398.246 | 287.861 | 5.171 | 0.018 | 5.189 | 4.165 | 0.014 | 4.179 | 19.0953 |  |  |  | 0 | 0.26985 | -5 | 0.008671 | 6.5945 | 21 | 1.7423 |  | 11877.2041 | 1425.6185 | 20.627 | 94.5686
2018-03-07 | 0:28 | 12.868 | 2.518 | 25180.3086 | 284.8 | 0.9 | 2632.1 |  | 0 | 0.8602 | 11.0691 | 2.1661 | 244.9518 | 0.7742 | 245.7 | 197.297 | 0.6236 | 197.9 | 2632.1387 |  |  | 0 | 0 | 12 | 856 | 862 | 893 | 93 | 23.61 | 0.54 | 978 | -1 | 43 | 36 | 191 | 169 | 3.7 | 175 | n/a | 2 | 19:29 | 47.1606 | -88.4841 | 312.3 | 30.2 | 12 | 10 | 0x464481c4 | 1.4512 | 1.2488 | 2.1488 | 13.404 | 12.74 | 0.95 | 16.248 | 2382.858 | 296.783 | 5.522 | 0.017 | 5.54 | 4.448 | 0.014 | 4.462 | 19.5531 |  |  |  | 0 | 0.27426 | -5 | 0.009 | 6.7023 | 21 | 1.7708 |  | 11993.9908 | 1493.8417 | 22.3888 | 98.4195
2018-03-07 | 0:28 | 12.843 | 2.5826 | 25826.1569 | 301.7 | 0.7 | 2660.2 |  | 0 | 0.8598 | 11.0424 | 2.2205 | 259.3584 | 0.6124 | 260 | 208.9009 | 0.4932 | 209.4 | 2660.2078 |  |  | 0 | 0 | 11.9 | 856 | 861 | 893 | 93 | 23.61 | 0.54 | 978 | -1 | 43 | 36 | 191 | 169 | 3.6 | 175 | n/a | 2 | 19:29 | 47.1607 | -88.484 | 312.7 | 29.7 | 12 | 10 | 0x464481c4 | 1.5 | 1.2 | 2.1 | 13.404 | 12.7 | 0.95 | 16.309 | 2371.734 | 303.547 | 5.834 | 0.014 | 5.847 | 4.699 | 0.011 | 4.71 | 19.7169 |  |  |  | 0 | 0.27839 | -5 | 0.009 | 6.8033 | 21 | 1.7974 |  | 12117.7653 | 1550.8954 | 24.0083 | 100.7384
2018-03-07 | 0:28 | 12.645 | 2.8637 | 28637.2712 | 324 | 0.7 | 2727.3 |  | 0 | 0.8587 | 10.8582 | 2.459 | 278.2486 | 0.6011 | 278.8 | 224.116 | 0.4841 | 224.6 | 2727.3454 |  |  | 0 | 0 | 12 | 856 | 860 | 894 | 93 | 23.61 | 0.54 | 978 | -1 | 43 | 36 | 191 | 169 | 3.6 | 175 | n/a | 2 | 19:29 | 47.1608 | -88.4839 | 313.1 | 29.1 | 12 | 10 | 0x464481c4 | 1.5513 | 1.3539 | 2.2539 | 13.404 | 12.6 | 0.94 | 16.459 | 2321.659 | 334.638 | 6.23 | 0.013 | 6.244 | 5.018 | 0.011 | 5.029 | 20.1234 |  |  |  | 0 | 0.28501 | -5 | 0.008329 | 6.965 | 21 | 1.8402 |  | 12143.9453 | 1750.3973 | 26.2477 | 105.2598
2018-03-07 | 0:28 | 12.621 | 2.7464 | 27464.2263 | 341.6 | 0.7 | 2893 |  | 0 | 0.8598 | 10.8519 | 2.3614 | 293.707 | 0.6019 | 294.3 | 236.567 | 0.4848 | 237.1 | 2892.9572 |  |  | 0 | 0 | 11.9 | 856 | 860 | 893 | 93 | 23.61 | 0.54 | 978 | -1 | 43 | 36 | 190.3 | 169 | 3.7 | 175 | n/a | 2 | 19:29 | 47.161 | -88.4839 | 313.4 | 29 | 12 | 10 | 0x464481c4 | 1.4974 | 1.5 | 2.3487 | 13.404 | 12.7 | 0.95 | 16.306 | 2335.37 | 323.439 | 6.619 | 0.014 | 6.633 | 5.331 | 0.011 | 5.342 | 21.484 |  |  |  | 0 | 0.27459 | -5 | 0.008671 | 6.7104 | 21 | 1.7729 |  | 11769.0635 | 1629.9662 | 26.8655 | 108.2683
2018-03-07 | 0:28 | 12.692 | 2.6852 | 26852.0833 | 347.5 | 0.7 | 2952.1 |  | 0 | 0.8598 | 10.9124 | 2.3086 | 298.7265 | 0.6018 | 299.3 | 240.61 | 0.4847 | 241.1 | 2952.1023 |  |  | 0 | 0 | 12 | 856 | 861 | 893 | 93 | 23.61 | 0.54 | 978 | -1 | 43 | 36 | 190 | 169 | 3.7 | 175 | n/a | 2 | 19:29 | 47.1611 | -88.4839 | 313.4 | 29.3 | 12 | 10 | 0x464481c4 | 1.2974 | 1.5 | 2.1461 | 13.404 | 12.7 | 0.95 | 16.312 | 2346.008 | 315.895 | 6.725 | 0.014 | 6.739 | 5.417 | 0.011 | 5.428 | 21.901 |  |  |  | 0 | 0.26296 | -5 | 0.009 | 6.4261 | 21 | 1.6978 |  | 11321.8548 | 1524.512 | 26.1425 | 105.6944
2018-03-07 | 0:28 | 12.753 | 2.5689 | 25689.3825 | 341.5 | 0.7 | 2977.5 |  | 0 | 0.8603 | 10.9714 | 2.2101 | 293.8353 | 0.6022 | 294.4 | 236.6704 | 0.4851 | 237.2 | 2977.5212 |  |  | 0 | 0 | 12 | 856 | 862 | 893 | 93 | 23.61 | 0.54 | 978 | -1 | 43 | 36 | 190 | 169 | 3.7 | 175 | n/a | 2 | 19:29 | 47.1612 | -88.4839 | 313.6 | 29.8 | 12 | 10 | 0x464481c4 | 1.2 | 1.5 | 2 | 13.404 | 12.75 | 0.95 | 16.234 | 2365.183 | 303.248 | 6.633 | 0.014 | 6.647 | 5.343 | 0.011 | 5.354 | 22.1503 |  |  |  | 0 | 0.26939 | -5 | 0.008329 | 6.5833 | 21 | 1.7393 |  | 11693.6311 | 1499.2794 | 26.4162 | 109.5126
2018-03-07 | 0:28 | 12.759 | 2.5694 | 25694.2894 | 327.4 | 0.7 | 2919.9 |  | 0 | 0.8603 | 10.9768 | 2.2105 | 281.634 | 0.6022 | 282.2 | 226.8428 | 0.4851 | 227.3 | 2919.8803 |  |  | 0 | 0 | 11.9 | 857 | 861 | 893 | 93 | 23.61 | 0.54 | 978 | -1 | 43 | 36 | 190 | 169 | 3.6 | 175 | n/a | 2 | 19:29 | 47.1613 | -88.4839 | 314.1 | 29.9 | 12 | 10 | 0x464481c4 | 1.2 | 1.5 | 2 | 13.404 | 12.75 | 0.95 | 16.237 | 2366.347 | 303.299 | 6.358 | 0.014 | 6.372 | 5.121 | 0.011 | 5.132 | 21.7215 |  |  |  | 0 | 0.26192 | -5 | 0.008671 | 6.4007 | 21 | 1.6911 |  | 11374.888 | 1457.9401 | 24.6163 | 104.4139
2018-03-07 | 0:28 | 12.751 | 2.6611 | 26611.3793 | 309.9 | 0.7 | 2921.1 |  | 0 | 0.8595 | 10.9601 | 2.2874 | 266.3334 | 0.6017 | 266.9 | 214.5189 | 0.4846 | 215 | 2921.147 |  |  | 0 | 0 | 12 | 856 | 860 | 893 | 93 | 23.61 | 0.54 | 978 | -1 | 43 | 36 | 190 | 169 | 3.7 | 175 | n/a | 2 | 19:29 | 47.1615 | -88.4839 | 314.4 | 29.8 | 12 | 10 | 0x464481c4 | 1.2 | 1.5 | 2 | 13.404 | 12.68 | 0.95 | 16.341 | 2352.194 | 312.442 | 5.986 | 0.014 | 5.999 | 4.821 | 0.011 | 4.832 | 21.6339 |  |  |  | 0 | 0.2607 | -5 | 0.008329 | 6.3708 | 21 | 1.6832 |  | 11253.9735 | 1494.8656 | 23.0659 | 103.5065
2018-03-07 | 0:28 | 12.765 | 2.5565 | 25565.4709 | 291.1 | 0.7 | 3029.4 |  | 0 | 0.8603 | 10.9814 | 2.1993 | 250.422 | 0.6022 | 251 | 201.703 | 0.485 | 202.2 | 3029.4276 |  |  | 0 | 0 | 12 | 856 | 861 | 893 | 93 | 23.61 | 0.54 | 978 | -1 | 43 | 36 | 190 | 169 | 3.6 | 175 | n/a | 2 | 19:29 | 47.1616 | -88.4839 | 314.4 | 29.6 | 12 | 10 | 0x464481c4 | 1.1488 | 1.5 | 2 | 13.404 | 12.75 | 0.95 | 16.242 | 2366.565 | 301.668 | 5.652 | 0.014 | 5.665 | 4.552 | 0.011 | 4.563 | 22.5291 |  |  |  | 0 | 0.24488 | -5 | 0.008671 | 5.9843 | 21 | 1.5811 |  | 10635.8882 | 1355.7655 | 20.4577 | 101.251
2018-03-07 | 0:28 | 13.001 | 2.2461 | 22461.4578 | 277 | 0.7 | 2989.3 |  | 0 | 0.8613 | 11.1976 | 1.9346 | 238.5965 | 0.6029 | 239.2 | 192.1781 | 0.4856 | 192.7 | 2989.3271 |  |  | 0 | 0 | 11.9 | 857 | 862 | 894 | 93 | 23.61 | 0.54 | 978 | -1 | 43 | 36 | 190 | 169 | 3.6 | 175 | n/a | 2 | 19:29 | 47.1617 | -88.484 | 314.4 | 29.5 | 12 | 10 | 0x464481c4 | 1.1 | 1.5 | 1.9487 | 13.404 | 12.85 | 0.96 | 16.104 | 2422.637 | 266.398 | 5.406 | 0.014 | 5.42 | 4.354 | 0.011 | 4.365 | 22.3182 |  |  |  | 0 | 0.27425 | -5 | 0.009 | 6.7019 | 21 | 1.7706 |  | 12193.4595 | 1340.8171 | 21.9143 | 112.3305
2018-03-07 | 0:28 | 13.16 | 1.9058 | 19058.4728 | 270.7 | 0.6 | 2786.5 |  | 0 | 0.8634 | 11.3619 | 1.6454 | 233.7438 | 0.5286 | 234.3 | 188.2695 | 0.4257 | 188.7 | 2786.4617 |  |  | 0 | 0 | 12 | 856 | 862 | 894 | 93 | 23.61 | 0.54 | 978 | -1 | 43 | 36 | 190 | 169 | 3.7 | 175 | n/a | 2 | 19:29 | 47.1618 | -88.4841 | 314.5 | 29.4 | 12 | 10 | 0x464481c4 | 1.1 | 1.5 | 1.9 | 13.404 | 13.05 | 0.97 | 15.825 | 2485.128 | 229.065 | 5.354 | 0.012 | 5.366 | 4.312 | 0.01 | 4.322 | 21.0316 |  |  |  | 0 | 0.29703 | -5 | 0.009 | 7.2586 | 21 | 1.9177 |  | 13546.8989 | 1248.6763 | 23.5055 | 114.6472
2018-03-07 | 0:28 | 13.1 | 2.0527 | 20526.629 | 292.6 | 0.6 | 2502.6 |  | 0 | 0.8628 | 11.3025 | 1.771 | 252.4245 | 0.5177 | 252.9 | 203.3159 | 0.4169 | 203.7 | 2502.64 |  |  | 0 | 0 | 11.9 | 857 | 863 | 895 | 93 | 23.61 | 0.54 | 978 | -1 | 43 | 36 | 190 | 169 | 3.6 | 175 | n/a | 2 | 19:29 | 47.1619 | -88.4841 | 314.6 | 29.1 | 12 | 10 | 0x464481c4 | 1.1 | 1.5513 | 1.9 | 13.404 | 12.99 | 0.97 | 15.907 | 2465.108 | 245.838 | 5.765 | 0.012 | 5.777 | 4.644 | 0.01 | 4.653 | 18.8358 |  |  |  | 0 | 0.35671 | -5 | 0.009 | 8.717 | 21 | 2.303 |  | 16137.7519 | 1609.3707 | 30.4018 | 123.308
2018-03-07 | 0:28 | 12.911 | 2.2516 | 22515.5422 | 346 | 0.5 | 2431.8 |  | 0 | 0.8625 | 11.1356 | 1.9419 | 298.3902 | 0.4312 | 298.8 | 240.3391 | 0.3473 | 240.7 | 2431.7689 |  |  | 0 | 0 | 12 | 859 | 865 | 896 | 93 | 23.61 | 0.54 | 978 | -1 | 43 | 36 | 190 | 169 | 3.6 | 175 | n/a | 2 | 19:29 | 47.162 | -88.4841 | 314.9 | 28.9 | 12 | 10 | 0x464481c4 | 1.1 | 1.6 | 1.9 | 13.404 | 12.97 | 0.97 | 15.944 | 2429.254 | 269.631 | 6.817 | 0.01 | 6.827 | 5.491 | 0.008 | 5.499 | 18.3064 |  |  |  | 0 | 0.43734 | -5 | 0.009 | 10.6874 | 21 | 2.8236 |  | 19497.8569 | 2164.1321 | 44.0723 | 146.9322
2018-03-07 | 0:28 | 13.185 | 2.3108 | 23107.6604 | 449.4 | 0.1 | 2463.6 |  | 0 | 0.8598 | 11.3363 | 1.9868 | 386.372 | 0.107 | 386.5 | 311.2043 | 0.0862 | 311.3 | 2463.6 |  |  | 0 | 0 | 12 | 860 | 866 | 897 | 93 | 23.61 | 0.54 | 978 | -1 | 43 | 36 | 190 | 169 | 3.7 | 175 | n/a | 2 | 19:29 | 47.1621 | -88.4841 | 315.5 | 29.3 | 12 | 10 | 0x464481c4 | 1.1 | 1.6 | 1.9513 | 13.404 | 12.7 | 0.95 | 16.306 | 2427.568 | 270.789 | 8.664 | 0.002 | 8.667 | 6.979 | 0.002 | 6.981 | 18.205 |  |  |  | 0 | 0.45495 | -5 | 0.009 | 11.1178 | 21 | 2.9373 |  | 20268.8863 | 2260.9424 | 58.2709 | 152.002
2018-03-07 | 0:28 | 12.577 | 2.4893 | 24893.4406 | 551.1 | 0 | 2385 |  | 0 | 0.863 | 10.8534 | 2.1483 | 475.5842 | 0.0107 | 475.6 | 383.0605 | 0.0086 | 383.1 | 2385.0416 |  |  | 0 | 0 | 11.9 | 861 | 867 | 899 | 93 | 23.61 | 0.54 | 978 | -1 | 43 | 36 | 190 | 169 | 3.6 | 175 | n/a | 2 | 19:29 | 47.1623 | -88.4841 | 316 | 30.9 | 12 | 10 | 0x464481c4 | 1.0487 | 1.5487 | 1.8974 | 13.404 | 13.02 | 0.97 | 15.876 | 2382.126 | 300.101 | 10.931 | 0 | 10.931 | 8.804 | 0 | 8.805 | 18.0641 |  |  |  | 0 | 0.49189 | -5 | 0.00967 | 12.0206 | 21 | 3.1758 |  | 21504.5098 | 2709.1451 | 79.4776 | 163.0727
2018-03-07 | 0:28 | 12.534 | 2.9291 | 29291.1304 | 650.4 | -0.1 | 2501.4 |  | 0 | 0.8592 | 10.7692 | 2.5166 | 558.7933 | 0 | 558.8 | 450.0814 | 0 | 450.1 | 2501.3584 |  |  | 0 | 0 | 12 | 861 | 867 | 899 | 93 | 23.61 | 0.54 | 978 | -1 | 43 | 36 | 190 | 169 | 3.7 | 175 | n/a | 2 | 19:29 | 47.1624 | -88.4841 | 316.3 | 33.3 | 12 | 10 | 0x464481c4 | 1 | 1.5 | 1.8 | 13.404 | 12.64 | 0.94 | 16.39 | 2311.831 | 343.852 | 12.562 | 0 | 12.562 | 10.118 | 0 | 10.118 | 18.5298 |  |  |  | 0 | 0.49926 | -5 | 0.009329 | 12.2006 | 21 | 3.2234 |  | 21182.4997 | 3150.5957 | 92.7077 | 169.7821
2018-03-07 | 0:28 | 12.851 | 2.5309 | 25309.2398 | 698.4 | -0.1 | 2615.7 |  | 0 | 0.8602 | 11.0546 | 2.1772 | 600.7819 | 0 | 600.8 | 483.9013 | 0 | 483.9 | 2615.7044 |  |  | 0 | 0 | 11.9 | 860 | 867 | 897 | 93 | 23.61 | 0.54 | 978 | -1 | 43 | 36 | 190 | 169 | 3.6 | 175 | n/a | 2 | 19:29 | 47.1626 | -88.4841 | 316.6 | 35.7 | 12 | 10 | 0x464481c4 | 1 | 1.5 | 1.8 | 13.404 | 12.74 | 0.95 | 16.247 | 2380.625 | 298.417 | 13.549 | 0 | 13.549 | 10.913 | 0 | 10.913 | 19.4383 |  |  |  | 0 | 0.47623 | -5 | 0.009 | 11.6377 | 21 | 3.0747 |  | 20806.5423 | 2608.1495 | 95.3791 | 169.8898
2018-03-07 | 0:28 | 13.267 | 1.8182 | 18182.4146 | 710.2 | -0.1 | 2548.1 |  | 0 | 0.8635 | 11.4565 | 1.5701 | 613.2884 | 0 | 613.3 | 493.9747 | 0 | 494 | 2548.08 |  |  | 0 | 0 | 11.9 | 861 | 867 | 897 | 93 | 23.61 | 0.54 | 978 | -1 | 42.329 | 36 | 190 | 169 | 3.6 | 175 | n/a | 2 | 19:29 | 47.1627 | -88.4841 | 317 | 37.7 | 12 | 10 | 0x464481c4 | 1 | 1.5 | 1.8 | 13.404 | 13.07 | 0.98 | 15.803 | 2506.686 | 218.654 | 14.052 | 0 | 14.052 | 11.319 | 0 | 11.319 | 19.2391 |  |  |  | 0 | 0.49887 | -5 | 0.009 | 12.191 | 21 | 3.2209 |  | 22949.8873 | 2001.88 | 103.6308 | 176.143
2018-03-07 | 0:28 | 13.638 | 1.24 | 12400.391 | 727.6 | -0.1 | 2263.6 |  | 0 | 0.8662 | 11.8127 | 1.0741 | 630.2124 | 0 | 630.2 | 507.6062 | 0 | 507.6 | 2263.6016 |  |  | 0 | 0 | 12 | 862 | 867 | 899 | 93 | 23.61 | 0.54 | 978 | -1 | 42 | 36 | 190 | 169.7 | 3.7 | 175 | n/a | 2 | 19:29 | 47.1629 | -88.4841 | 317.4 | 38.6 | 12 | 10 | 0x464481c4 | 1 | 1.5 | 1.8 | 13.404 | 13.34 | 1 | 15.452 | 2617.915 | 151.501 | 14.626 | 0 | 14.626 | 11.781 | 0 | 11.781 | 17.3112 |  |  |  | 0 | 0.54688 | -5 | 0.009 | 13.3644 | 21 | 3.5309 |  | 26275.0458 | 1520.5596 | 118.2415 | 173.7461
2018-03-07 | 0:28 | 13.512 | 1.5286 | 15286.4169 | 809.7 | -0.1 | 2075.7 |  | 0 | 0.8647 | 11.6846 | 1.3219 | 700.1537 | 0 | 700.2 | 563.9406 | 0 | 563.9 | 2075.6641 |  |  | 0 | 0 | 11.9 | 866 | 870 | 903 | 93 | 23.61 | 0.54 | 978 | -1 | 42 | 36 | 190 | 169.3 | 3.7 | 175 | n/a | 2 | 19:29 | 47.1631 | -88.4842 | 317.8 | 38.9 | 12 | 10 | 0x464481c4 | 1 | 1.5 | 1.8 | 13.404 | 13.19 | 0.98 | 15.643 | 2569.683 | 185.024 | 16.125 | 0 | 16.125 | 12.988 | 0 | 12.988 | 15.7524 |  |  |  | 0 | 0.58649 | -5 | 0.009 | 14.3322 | 21 | 3.7866 |  | 27658.7893 | 1991.5063 | 139.7964 | 169.551
2018-03-07 | 0:28 | 12.413 | 3.0914 | 30914.437 | 848.4 | -0.1 | 2126.3 |  | 0 | 0.859 | 10.663 | 2.6556 | 728.7417 | 0 | 728.7 | 586.9668 | 0 | 587 | 2126.319 |  |  | 0 | 0 | 12 | 867 | 871 | 904 | 93 | 23.61 | 0.54 | 978 | -1 | 42 | 36 | 190 | 169.7 | 3.7 | 175 | n/a | 2 | 19:29 | 47.1632 | -88.4843 | 318.3 | 39.3 | 12 | 10 | 0x464481c4 | 1.1026 | 1.6026 | 1.9026 | 13.404 | 12.62 | 0.94 | 16.413 | 2289.836 | 362.963 | 16.388 | 0 | 16.388 | 13.2 | 0 | 13.2 | 15.7571 |  |  |  | 0 | 0.62148 | -5 | 0.009 | 15.1875 | 21 | 4.0125 |  | 26117.5089 | 4139.8988 | 150.5571 | 179.723
2018-03-07 | 0:28 | 12.32 | 3.747 | 37469.8999 | 882.2 | 0 | 2570 |  | 0 | 0.8532 | 10.5119 | 3.1971 | 752.726 | 0 | 752.7 | 606.285 | 0 | 606.3 | 2569.9607 |  |  | 0 | 0 | 11.9 | 864 | 869 | 901 | 93 | 23.61 | 0.54 | 978 | -1 | 42 | 36 | 190 | 169.3 | 3.7 | 175 | n/a | 2 | 19:29 | 47.1633 | -88.4844 | 318.7 | 40.6 | 12 | 10 | 0x464481c4 | 1.2 | 1.7513 | 2.1026 | 13.404 | 12.1 | 0.9 | 17.201 | 2186.9 | 423.33 | 16.399 | 0 | 16.399 | 13.209 | 0 | 13.209 | 18.4501 |  |  |  | 0 | 0.55919 | -5 | 0.009 | 13.6652 | 21 | 3.6103 |  | 22443.2137 | 4344.4536 | 135.5583 | 189.3454
2018-03-07 | 0:28 | 12.649 | 2.8737 | 28736.9949 | 836.7 | 0.8 | 2858.1 |  | 0 | 0.8584 | 10.8582 | 2.4669 | 718.252 | 0.7087 | 719 | 578.5178 | 0.5708 | 579.1 | 2858.0921 |  |  | 0 | 0 | 11.9 | 861 | 865 | 897 | 93 | 23.61 | 0.54 | 978 | -1 | 42 | 36 | 190 | 169 | 3.6 | 175 | n/a | 2 | 19:29 | 47.1635 | -88.4845 | 318.6 | 42.8 | 12 | 10 | 0x464481c4 | 1.2 | 1.8 | 2.1487 | 13.404 | 12.57 | 0.94 | 16.491 | 2318.07 | 335.194 | 16.058 | 0.016 | 16.074 | 12.934 | 0.013 | 12.946 | 21.0556 |  |  |  | 0 | 0.46529 | -5 | 0.009 | 11.3706 | 21 | 3.0041 |  | 19794.7812 | 2862.3346 | 110.4478 | 179.8009
2018-03-07 | 0:28 | 12.845 | 2.4718 | 24717.5441 | 760 | 1.2 | 2657.5 |  | 0 | 0.8608 | 11.0569 | 2.1277 | 654.1852 | 1.0223 | 655.2 | 526.9151 | 0.8234 | 527.7 | 2657.5194 |  |  | 0 | 0 | 12 | 859 | 862 | 896 | 93 | 23.61 | 0.54 | 978 | -1 | 42 | 36 | 190 | 169.7 | 3.7 | 175 | n/a | 2 | 19:29 | 47.1637 | -88.4847 | 318.4 | 44.6 | 12 | 10 | 0x464481c4 | 1.3026 | 1.8513 | 2.2026 | 13.404 | 12.8 | 0.95 | 16.171 | 2388.766 | 292.565 | 14.8 | 0.023 | 14.824 | 11.921 | 0.019 | 11.94 | 19.8124 |  |  |  | 0 | 0.44438 | -5 | 0.008329 | 10.8596 | 21 | 2.8691 |  | 19481.6535 | 2386.0227 | 97.2221 | 161.5806
2018-03-07 | 0:28 | 12.934 | 2.0586 | 20586.465 | 718 | 1.2 | 2405.2 |  | 0 | 0.8641 | 11.1762 | 1.7789 | 620.4433 | 1.0188 | 621.5 | 499.7376 | 0.8206 | 500.6 | 2405.1552 |  |  | 0 | 0 | 11.9 | 859 | 863 | 896 | 93 | 23.61 | 0.54 | 978 | -1 | 42 | 36 | 190 | 170 | 3.6 | 175 | n/a | 2 | 19:29 | 47.1638 | -88.4848 | 318.3 | 44.8 | 12 | 10 | 0x464481c4 | 1.5025 | 1.9 | 2.4537 | 13.404 | 13.13 | 0.98 | 15.727 | 2461.302 | 249.342 | 14.309 | 0.023 | 14.332 | 11.525 | 0.019 | 11.544 | 18.2782 |  |  |  | 0 | 0.45471 | -5 | 0.008671 | 11.112 | 21 | 2.9358 |  | 20539.7965 | 2080.7824 | 96.1772 | 152.5333
2018-03-07 | 0:28 | 13.651 | 1.8626 | 18626.199 | 715.1 | 1.1 | 2265.2 |  | 0 | 0.8604 | 11.7456 | 1.6026 | 615.2768 | 0.9732 | 616.3 | 495.5763 | 0.7839 | 496.4 | 2265.2004 |  |  | 0 | 0 | 12 | 861 | 865 | 898 | 93 | 23.61 | 0.54 | 978 | -1 | 42 | 36 | 190 | 170 | 3.6 | 175 | n/a | 2 | 19:29 | 47.1639 | -88.4849 | 318.3 | 44.5 | 12 | 10 | 0x464481c4 | 1.6 | 1.9 | 2.6 | 13.404 | 12.76 | 0.95 | 16.223 | 2514.249 | 218.344 | 13.792 | 0.022 | 13.814 | 11.109 | 0.018 | 11.127 | 16.7325 |  |  |  | 0 | 0.48752 | -5 | 0.009671 | 11.9139 | 21 | 3.1476 |  | 22495.7775 | 1953.5925 | 99.3957 | 149.7109
2018-03-07 | 0:28 | 12.047 | 3.0486 | 30486.0774 | 733.3 | 1.1 | 2218.5 |  | 0 | 0.8622 | 10.3862 | 2.6284 | 632.184 | 0.9484 | 633.1 | 509.1941 | 0.7639 | 510 | 2218.5274 |  |  | 0 | 0 | 11.9 | 864 | 870 | 902 | 93 | 23.61 | 0.54 | 978 | -1 | 42 | 36 | 190 | 170 | 3.6 | 175 | n/a | 2 | 19:29 | 47.164 | -88.4851 | 318.4 | 44.1 | 12 | 10 | 0x464481c4 | 1.6 | 1.9 | 2.6 | 13.404 | 12.93 | 0.96 | 15.988 | 2280.215 | 367.27 | 14.534 | 0.022 | 14.556 | 11.707 | 0.018 | 11.724 | 16.8076 |  |  |  | 0 | 0.54092 | -5 | 0.009329 | 13.2187 | 21 | 3.4924 |  | 22636.2226 | 3645.9744 | 116.2181 | 166.8529
2018-03-07 | 0:28 | 11.619 | 4.8676 | 48676.3131 | 826.5 | 0.8 | 4305.3 |  | 0 | 0.8464 | 9.8347 | 4.1201 | 699.5527 | 0.6875 | 700.2 | 563.4565 | 0.5537 | 564 | 4305.3133 |  |  | 0 | 0 | 11.9 | 861 | 867 | 899 | 93 | 23.61 | 0.54 | 978 | -1 | 42 | 36 | 190 | 170 | 3.5 | 175 | n/a | 2 | 19:29 | 47.1642 | -88.4854 | 318.4 | 43.8 | 12 | 9 | 0x64481c4 | 1.6 | 1.9 | 2.6 | 13.404 | 11.53 | 0.86 | 18.144 | 1986.183 | 529.594 | 14.795 | 0.015 | 14.81 | 11.917 | 0.012 | 11.928 | 30.0045 |  |  |  | 0 | 0.40231 | -5 | 0.009 | 9.8316 | 21 | 2.5975 |  | 14665.0047 | 3910.2633 | 87.9893 | 221.5386
2018-03-07 | 0:28 | 12.282 | 3.7117 | 37116.936 | 714.1 | 1.2 | 5511 |  | 0 | 0.851 | 10.4518 | 3.1585 | 607.7088 | 0.9966 | 608.7 | 489.4806 | 0.8027 | 490.3 | 5510.9654 |  |  | 0 | 0 | 12 | 856 | 862 | 895 | 93 | 23.61 | 0.54 | 978 | -1 | 42 | 36 | 190 | 170 | 3.6 | 175 | n/a | 2 | 19:29 | 47.1643 | -88.4856 | 318.4 | 43.5 | 12 | 9 | 0x64481c4 | 1.7026 | 1.4383 | 2.6 | 13.404 | 11.9 | 0.89 | 17.515 | 2144.314 | 412.432 | 13.057 | 0.021 | 13.078 | 10.516 | 0.017 | 10.534 | 39.0163 |  |  |  | 0 | 0.23643 | -5 | 0.008329 | 5.7777 | 21 | 1.5265 |  | 9304.3076 | 1789.5673 | 45.6296 | 169.2941
2018-03-07 | 0:28 | 12.924 | 2.7888 | 27888.4654 | 589.5 | 1.6 | 4360.4 |  | 0 | 0.8556 | 11.0586 | 2.3862 | 504.3921 | 1.3403 | 505.7 | 406.2889 | 1.0796 | 407.4 | 4360.3728 |  |  | 0 | 0 | 11.9 | 855 | 861 | 893 | 93 | 23.63 | 0.54 | 977 | -1 | 42 | 36 | 190 | 170 | 3.7 | 174.7 | n/a | 2 | 19:29 | 47.1644 | -88.4858 | 318.4 | 43.3 | 12 | 9 | 0x64481c4 | 1.8 | 1.0513 | 2.6513 | 13.404 | 12.31 | 0.92 | 16.872 | 2314.809 | 317.91 | 11.057 | 0.029 | 11.086 | 8.906 | 0.024 | 8.93 | 31.4964 |  |  |  | 0 | 0.17019 | -5 | 0.008 | 4.1589 | 21 | 1.0988 |  | 7229.9579 | 992.9441 | 27.8166 | 98.3743
2018-03-07 | 0:28 | 12.76 | 2.4454 | 24454.4583 | 513.5 | 1.6 | 3303.3 |  | 0 | 0.8611 | 10.9878 | 2.1057 | 442.1287 | 1.3777 | 443.5 | 356.1464 | 1.1098 | 357.3 | 3303.2915 |  |  | 0 | 0 | 12 | 856 | 862 | 893 | 93 | 23.63 | 0.54 | 977 | -1 | 42 | 36 | 190 | 170 | 3.7 | 174.3 | n/a | 2 | 19:29 | 47.1644 | -88.4861 | 318.3 | 43.6 | 12 | 9 | 0x64481c4 | 1.8 | 1.1 | 2.7 | 13.404 | 12.82 | 0.96 | 16.132 | 2378.528 | 290.122 | 10.023 | 0.031 | 10.054 | 8.074 | 0.025 | 8.099 | 24.6756 |  |  |  | 0 | 0.20324 | -5 | 0.00867 | 4.9667 | 21 | 1.3122 |  | 8871.9272 | 1082.1572 | 30.1161 | 92.0402
2018-03-07 | 0:28 | 13.061 | 2.3261 | 23260.7527 | 441.9 | 1.6 | 3018.3 |  | 0 | 0.8601 | 11.2338 | 2.0007 | 380.1038 | 1.3762 | 381.5 | 306.1648 | 1.1085 | 307.3 | 3018.2849 |  |  | 0 | 0 | 12 | 855 | 861 | 893 | 93 | 23.62 | 0.54 | 978 | -1 | 42 | 36 | 190 | 170 | 3.7 | 174 | n/a | 2 | 19:29 | 47.1645 | -88.4864 | 318.3 | 43.8 | 12 | 9 | 0x64481c4 | 1.8 | 1.1 | 2.7 | 13.404 | 12.73 | 0.95 | 16.265 | 2411.527 | 273.35 | 8.545 | 0.031 | 8.576 | 6.883 | 0.025 | 6.908 | 22.3589 |  |  |  | 0 | 0.23908 | -5 | 0.008329 | 5.8426 | 21 | 1.5436 |  | 10581.3111 | 1199.4066 | 30.2013 | 98.1065
2018-03-07 | 0:28 | 12.946 | 2.0757 | 20756.7961 | 406.2 | 1.6 | 2729.2 |  | 0 | 0.8635 | 11.1795 | 1.7924 | 350.7792 | 1.3817 | 352.2 | 282.536 | 1.1129 | 283.6 | 2729.22 |  |  | 0 | 0 | 11.9 | 856 | 861 | 893 | 93 | 23.61 | 0.54 | 978 | -1 | 42 | 36 | 190 | 169.3 | 3.6 | 174 | n/a | 2 | 19:29 | 47.1645 | -88.4866 | 318.2 | 41.2 | 12 | 8 | 0x44481c4 | 1.8513 | 1.1513 | 2.7513 | 13.404 | 13.07 | 0.98 | 15.802 | 2452.843 | 250.305 | 8.06 | 0.032 | 8.091 | 6.492 | 0.026 | 6.517 | 20.6637 |  |  |  | 0 | 0.24197 | -5 | 0.008671 | 5.9132 | 21 | 1.5623 |  | 10892.6913 | 1111.5653 | 28.83 | 91.7643
2018-03-07 | 0:28 | 12.807 | 2.6388 | 26387.8641 | 375.7 | 1.4 | 2603.7 |  | 0 | 0.8596 | 11.009 | 2.2684 | 322.9959 | 1.214 | 324.2 | 260.1579 | 0.9778 | 261.1 | 2603.6567 |  |  | 0 | 0 | 12 | 855 | 860 | 893 | 93 | 23.61 | 0.54 | 978 | -1 | 42 | 36 | 190 | 169.7 | 3.7 | 174 | n/a | 2 | 19:29 | 47.1644 | -88.4868 | 317.9 | 36.7 | 12 | 9 | 0x64481c4 | 1.9 | 1.3026 | 2.8 | 13.404 | 12.68 | 0.95 | 16.327 | 2363.003 | 309.895 | 7.26 | 0.027 | 7.287 | 5.848 | 0.022 | 5.87 | 19.2851 |  |  |  | 0 | 0.24335 | -5 | 0.009 | 5.947 | 21 | 1.5712 |  | 10553.6156 | 1384.0493 | 26.1183 | 86.1309
2018-03-07 | 0:28 | 12.811 | 2.5168 | 25167.5167 | 353.2 | 1.3 | 2781.4 |  | 0 | 0.8606 | 11.0246 | 2.1658 | 303.9488 | 1.1292 | 305.1 | 244.8163 | 0.9095 | 245.7 | 2781.3574 |  |  | 0 | 0 | 12 | 856 | 860 | 893 | 93 | 23.61 | 0.54 | 978 | -1 | 42 | 36 | 190 | 170 | 3.7 | 174 | n/a | 2 | 19:29 | 47.1644 | -88.487 | 317.9 | 33.8 | 12 | 10 | 0x464481c4 | 1.8487 | 1.5539 | 2.9026 | 13.404 | 12.77 | 0.95 | 16.204 | 2378.554 | 297.404 | 6.867 | 0.026 | 6.893 | 5.531 | 0.021 | 5.552 | 20.7077 |  |  |  | 0 | 0.23292 | -5 | 0.009 | 5.692 | 21 | 1.5038 |  | 10167.6429 | 1271.3176 | 23.6435 | 88.5195
2018-03-07 | 0:28 | 12.883 | 2.4727 | 24726.95 | 337.2 | 1.3 | 2792.3 |  | 0 | 0.8604 | 11.0847 | 2.1275 | 290.1169 | 1.1185 | 291.2 | 233.6754 | 0.9009 | 234.6 | 2792.2727 |  |  | 0 | 0 | 12 | 856 | 861 | 893 | 93 | 23.61 | 0.54 | 978 | -1 | 42 | 36 | 190 | 170 | 3.8 | 174 | n/a | 2 | 19:29 | 47.1644 | -88.4871 | 318 | 32.1 | 12 | 10 | 0x464481c4 | 1.8513 | 1.7513 | 3.0513 | 13.404 | 12.75 | 0.95 | 16.226 | 2387.455 | 291.647 | 6.544 | 0.025 | 6.569 | 5.271 | 0.02 | 5.291 | 20.7535 |  |  |  | 0 | 0.227 | -5 | 0.009 | 5.5473 | 21 | 1.4656 |  | 9946.2141 | 1215.0108 | 21.9592 | 86.4597
2018-03-07 | 0:28 | 12.792 | 2.5475 | 25474.8874 | 317.3 | 1.3 | 2567.4 |  | 0 | 0.8607 | 11.0095 | 2.1925 | 273.0912 | 1.1188 | 274.2 | 219.962 | 0.9012 | 220.9 | 2567.4161 |  |  | 0 | 0 | 12 | 855 | 859 | 892 | 93 | 23.61 | 0.54 | 978 | -1 | 42 | 36 | 190 | 170 | 3.8 | 174 | n/a | 2 | 19:29 | 47.1643 | -88.4873 | 318.1 | 31 | 12 | 10 | 0x464481c4 | 1.6435 | 1.8513 | 2.9974 | 13.404 | 12.78 | 0.95 | 16.191 | 2377.033 | 301.288 | 6.175 | 0.025 | 6.2 | 4.973 | 0.02 | 4.994 | 19.1287 |  |  |  | 0 | 0.19613 | -5 | 0.009 | 4.793 | 21 | 1.2663 |  | 8556.2771 | 1084.5048 | 17.9006 | 68.8549
2018-03-07 | 0:28 | 13.087 | 2.447 | 24469.759 | 289.6 | 1.2 | 2343.3 |  | 0 | 0.8595 | 11.2487 | 2.1033 | 248.9278 | 1.0314 | 250 | 200.4995 | 0.8308 | 201.3 | 2343.3041 |  |  | 0 | 0 | 12.1 | 853 | 857 | 891 | 93 | 23.61 | 0.54 | 978 | -1 | 42 | 36 | 190.7 | 170 | 3.9 | 174 | n/a | 2 | 19:29 | 47.1643 | -88.4875 | 318.3 | 30.1 | 12 | 10 | 0x464481c4 | 1.4 | 1.9 | 2.9 | 13.404 | 12.67 | 0.94 | 16.342 | 2405.811 | 286.306 | 5.575 | 0.023 | 5.598 | 4.491 | 0.019 | 4.509 | 17.2947 |  |  |  | 0 | 0.17496 | -5 | 0.008329 | 4.2756 | 21 | 1.1296 |  | 7725.0185 | 919.3237 | 14.4205 | 55.533
2018-03-07 | 0:28 | 13.251 | 1.9349 | 19348.9667 | 256.5 | 1.2 | 2052.8 |  | 0 | 0.8632 | 11.4389 | 1.6703 | 221.3867 | 1.0359 | 222.4 | 178.3165 | 0.8344 | 179.2 | 2052.7873 |  |  | 0 | 0 | 12.3 | 851 | 856 | 890 | 93 | 23.61 | 0.54 | 978 | -1 | 42 | 35.329 | 191 | 170 | 4.1 | 174 | n/a | 2 | 19:29 | 47.1642 | -88.4876 | 318.4 | 29.1 | 12 | 10 | 0x464481c4 | 1.4 | 1.9513 | 2.9513 | 13.404 | 13.03 | 0.97 | 15.843 | 2496.603 | 232.024 | 5.06 | 0.024 | 5.084 | 4.076 | 0.019 | 4.095 | 15.4608 |  |  |  | 0 | 0.16663 | -5 | 0.006658 | 4.0721 | 21 | 1.0758 |  | 7634.9211 | 709.5581 | 12.4649 | 47.281
2018-03-07 | 0:28 | 13.139 | 2.133 | 21330.1793 | 232.6 | 1.2 | 1775.7 |  | 0 | 0.8626 | 11.3343 | 1.84 | 200.6721 | 1.0351 | 201.7 | 161.6319 | 0.8338 | 162.5 | 1775.7475 |  |  | 0 | 0 | 12.3 | 850 | 855 | 889 | 93 | 23.61 | 0.54 | 978 | -1 | 42 | 35.671 | 191 | 170.7 | 4.2 | 174 | n/a | 2 | 19:29 | 47.1642 | -88.4878 | 318.5 | 27.7 | 12 | 10 | 0x464481c4 | 1.4 | 2 | 3 | 13.404 | 12.96 | 0.97 | 15.927 | 2466.819 | 254.878 | 4.574 | 0.024 | 4.597 | 3.684 | 0.019 | 3.703 | 13.3367 |  |  |  | 0 | 0.15326 | -5 | 0.006 | 3.7454 | 21 | 0.98953 |  | 6938.6368 | 716.9176 | 10.3623 | 37.5133
2018-03-07 | 0:28 | 12.898 | 2.5223 | 25222.8186 | 212.4 | 1.2 | 1814.6 |  | 0 | 0.8609 | 11.1039 | 2.1715 | 182.8526 | 0.993 | 183.8 | 147.2791 | 0.7998 | 148.1 | 1814.5804 |  |  | 0 | 0 | 12.4 | 850 | 854 | 889 | 93 | 23.61 | 0.54 | 978 | -1 | 42 | 35.329 | 191 | 171 | 4.2 | 174.3 | n/a | 2 | 19:29 | 47.1642 | -88.4879 | 318.6 | 26.9 | 12 | 10 | 0x464481c4 | 1.4 | 2 | 3 | 13.404 | 12.79 | 0.95 | 16.154 | 2397.75 | 298.446 | 4.135 | 0.022 | 4.157 | 3.33 | 0.018 | 3.349 | 13.5216 |  |  |  | 0 | 0.14867 | -5 | 0.006671 | 3.6331 | 21 | 0.95988 |  | 6542.2468 | 814.3082 | 9.0859 | 36.8936
2018-03-07 | 0:28 | 12.747 | 2.5535 | 25534.6394 | 192.7 | 1.1 | 2346.1 |  | 0 | 0.8614 | 10.9797 | 2.1994 | 165.964 | 0.9507 | 166.9 | 133.6761 | 0.7657 | 134.4 | 2346.1248 |  |  | 0 | 0 | 12.5 | 849 | 852 | 889 | 93 | 23.61 | 0.54 | 978 | -1 | 42 | 35 | 191 | 171 | 4.3 | 174.7 | n/a | 2 | 19:30 | 47.1642 | -88.4881 | 318.6 | 26.3 | 12 | 9 | 0x464401c4 | 1.4 | 2 | 3 | 13.404 | 12.83 | 0.96 | 16.097 | 2378.571 | 303.259 | 3.765 | 0.022 | 3.787 | 3.033 | 0.017 | 3.05 | 17.5388 |  |  |  | 0 | 0.17316 | -5 | 0.006329 | 4.2315 | 21 | 1.118 |  | 7558.7573 | 963.7136 | 9.6384 | 55.7358
2018-03-07 | 0:28 | 12.801 | 2.5153 | 25152.5859 | 191 | 1 | 2743.9 |  | 0 | 0.8609 | 11.0208 | 2.1654 | 164.4246 | 0.8609 | 165.3 | 132.4444 | 0.6935 | 133.1 | 2743.918 |  |  | 0 | 0 | 12.4 | 850 | 854 | 890 | 93 | 23.63 | 0.54 | 977 | -1 | 42 | 35 | 191 | 171 | 4.4 | 174.9 | n/a | 2 | 19:30 | 47.1641 | -88.4882 | 318.6 | 25.8 | 12 | 9 | 0x464401c4 | 1.4 | 2.0513 | 2.9487 | 13.404 | 12.78 | 0.95 | 16.155 | 2379.14 | 297.527 | 3.717 | 0.019 | 3.737 | 2.994 | 0.016 | 3.01 | 20.4408 |  |  |  | 0 | 0.18903 | -5 | 0.006 | 4.6193 | 21 | 1.2204 |  | 8253.5003 | 1032.1541 | 10.3865 | 70.9114
2018-03-07 | 0:28 | 12.818 | 2.5534 | 25533.6702 | 192.9 | 1 | 2892.9 |  | 0 | 0.8603 | 11.0269 | 2.1966 | 165.9738 | 0.8603 | 166.8 | 133.6881 | 0.6929 | 134.4 | 2892.9043 |  |  | 0 | 0 | 12.5 | 851 | 855 | 890 | 93 | 23.62 | 0.54 | 978 | -1 | 42 | 35 | 191 | 171 | 4.4 | 174.6 | n/a | 2 | 19:30 | 47.1641 | -88.4883 | 318.7 | 24.3 | 12 | 9 | 0x464401c4 | 1.605 | 1.5363 | 3.0025 | 13.404 | 12.72 | 0.95 | 16.239 | 2371.229 | 300.647 | 3.738 | 0.019 | 3.757 | 3.011 | 0.016 | 3.026 | 21.4672 |  |  |  | 0 | 0.20845 | -5 | 0.006 | 5.0939 | 21 | 1.3458 |  | 9071.1796 | 1150.1306 | 11.5186 | 82.1232
2018-03-07 | 0:28 | 12.835 | 2.4954 | 24954.1771 | 191.5 | 1 | 2947.7 |  | 0 | 0.8606 | 11.046 | 2.1477 | 164.8181 | 0.8606 | 165.7 | 132.7531 | 0.6932 | 133.4 | 2947.7413 |  |  | 0 | 0 | 12.5 | 850 | 855 | 890 | 93 | 23.61 | 0.54 | 978 | -1 | 42 | 35 | 191 | 171 | 4.4 | 174.2 | n/a | 2 | 19:30 | 47.1642 | -88.4884 | 318.9 | 22.1 | 12 | 10 | 0x464481c4 | 1.8 | 1.0513 | 2.9975 | 13.404 | 12.76 | 0.95 | 16.193 | 2379.65 | 294.475 | 3.718 | 0.019 | 3.738 | 2.995 | 0.016 | 3.011 | 21.9138 |  |  |  | 0 | 0.20828 | -5 | 0.006 | 5.0898 | 21 | 1.3447 |  | 9096.0135 | 1125.6061 | 11.4481 | 83.7637
2018-03-07 | 0:28 | 12.84 | 2.5038 | 25037.7193 | 184.5 | 0.9 | 2913.4 |  | 0 | 0.8606 | 11.0495 | 2.1546 | 158.7492 | 0.785 | 159.5 | 127.8649 | 0.6323 | 128.5 | 2913.4225 |  |  | 0 | 0 | 12.4 | 851 | 856 | 890 | 93 | 23.61 | 0.54 | 978 | -1 | 42 | 35 | 191 | 171 | 4.4 | 174 | n/a | 2 | 19:30 | 47.1643 | -88.4885 | 318.9 | 21.5 | 12 | 10 | 0x464481c4 | 1.8513 | 1.1513 | 2.9513 | 13.404 | 12.75 | 0.95 | 16.204 | 2379.157 | 295.277 | 3.58 | 0.018 | 3.597 | 2.883 | 0.014 | 2.897 | 21.6474 |  |  |  | 0 | 0.19729 | -5 | 0.006671 | 4.8213 | 21 | 1.2738 |  | 8614.3964 | 1069.1321 | 10.4387 | 78.3804
2018-03-07 | 0:28 | 12.875 | 2.505 | 25050 | 175.7 | 0.9 | 2845.8 |  | 0 | 0.8605 | 11.0794 | 2.1556 | 151.1635 | 0.7745 | 151.9 | 121.2306 | 0.6211 | 121.9 | 2845.82 |  |  | 0 | 0 | 12.5 | 850 | 855 | 889 | 93 | 22.47 | 0.52 | 978 | -1.7 | 42 | 35 | 191.7 | 171 | 4.5 | 174 | n/a | 2 | 19:30 | 47.1643 | -88.4887 | 318.9 | 21.6 | 12 | 10 | 0x464481c4 | 1.4383 | 1.2 | 2.2818 | 13.404 | 12.73 | 0.95 | 16.21 | 2381.333 | 294.88 | 3.402 | 0.017 | 3.42 | 2.729 | 0.014 | 2.743 | 21.1074 |  |  |  | 0 | 0.19132 | -5 | 0.00633 | 4.6753 | 21 | 1.2352 |  | 8361.3075 | 1035.3791 | 9.582 | 74.112
2018-03-07 | 0:28 | 12.928 | 2.4887 | 24886.8641 | 164.4 | 0.9 | 2807.3 |  | 0 | 0.8602 | 11.1205 | 2.1408 | 141.458 | 0.7742 | 142.2 | 113.6934 | 0.6222 | 114.3 | 2807.2911 |  |  | 0 | 0 | 12.5 | 850 | 854 | 890 | 93 | 23.04 | 0.53 | 978 | -1.3 | 42 | 35 | 192 | 171 | 4.5 | 174 | n/a | 2 | 19:30 | 47.1643 | -88.4888 | 319 | 21.9 | 12 | 10 | 0x464481c4 | 1.1026 | 1.0974 | 1.7026 | 13.404 | 12.71 | 0.95 | 16.249 | 2386.187 | 292.373 | 3.179 | 0.017 | 3.196 | 2.555 | 0.014 | 2.569 | 20.7868 |  |  |  | 0 | 0.18866 | -5 | 0.006 | 4.6103 | 21 | 1.2181 |  | 8261.8619 | 1012.3035 | 8.8464 | 71.9716
2018-03-07 | 0:28 | 12.941 | 2.2758 | 22758.0572 | 156.9 | 0.9 | 2795.5 |  | 0 | 0.862 | 11.1548 | 1.9617 | 135.2062 | 0.7758 | 136 | 108.9022 | 0.6249 | 109.5 | 2795.5143 |  |  | 0 | 0 | 12.5 | 850 | 855 | 889 | 93 | 23.61 | 0.54 | 978 | -1 | 42 | 35 | 192 | 171 | 4.5 | 174 | n/a | 2 | 19:30 | 47.1643 | -88.4889 | 319 | 22.1 | 12 | 10 | 0x464481c4 | 1.2 | 1 | 1.8 | 13.404 | 12.89 | 0.96 | 16.009 | 2419.704 | 270.846 | 3.071 | 0.018 | 3.089 | 2.474 | 0.014 | 2.488 | 20.926 |  |  |  | 0 | 0.2135 | -5 | 0.005329 | 5.2174 | 21 | 1.3784 |  | 9480.9692 | 1061.2383 | 9.6937 | 81.993
2018-03-07 | 0:28 | 13.159 | 2.0476 | 20476.0199 | 156 | 0.9 | 2944.5 |  | 0 | 0.8622 | 11.3461 | 1.7655 | 134.4873 | 0.776 | 135.3 | 108.3231 | 0.625 | 108.9 | 2944.538 |  |  | 0 | 0 | 12.5 | 851 | 855 | 890 | 93 | 23.61 | 0.54 | 978 | -1 | 42 | 35 | 192 | 171 | 4.5 | 174 | n/a | 2 | 19:30 | 47.1643 | -88.4891 | 319 | 22.1 | 12 | 10 | 0x464481c4 | 1.2 | 1 | 1.8 | 13.404 | 12.91 | 0.96 | 15.978 | 2459.375 | 243.571 | 3.053 | 0.018 | 3.07 | 2.459 | 0.014 | 2.473 | 22.0251 |  |  |  | 0 | 0.25552 | -5 | 0.005 | 6.2444 | 21 | 1.6498 |  | 11533.2892 | 1142.2312 | 11.5315 | 103.2872
2018-03-07 | 0:28 | 12.934 | 2.3344 | 23343.955 | 177 | 0.8 | 2817.2 |  | 0 | 0.8615 | 11.142 | 2.011 | 152.4612 | 0.6998 | 153.2 | 122.8002 | 0.5637 | 123.4 | 2817.2226 |  |  | 0 | 0 | 12.5 | 852 | 855 | 891 | 93 | 23.61 | 0.54 | 978 | -1 | 42 | 35 | 192 | 171 | 4.4 | 174 | n/a | 2 | 19:30 | 47.1643 | -88.4892 | 318.9 | 22.1 | 12 | 10 | 0x464481c4 | 1.2 | 1.0513 | 1.8 | 13.404 | 12.84 | 0.96 | 16.08 | 2409.955 | 276.846 | 3.453 | 0.016 | 3.469 | 2.782 | 0.013 | 2.794 | 21.0275 |  |  |  | 0 | 0.25994 | -5 | 0.005671 | 6.3522 | 21 | 1.6782 |  | 11496.625 | 1320.6863 | 13.2715 | 100.3111
2018-03-07 | 0:29 | 12.649 | 2.828 | 28279.6463 | 195.1 | 0.8 | 2885.1 |  | 0 | 0.8591 | 10.867 | 2.4296 | 167.5979 | 0.6873 | 168.3 | 134.9922 | 0.5536 | 135.5 | 2885.1257 |  |  | 0 | 0 | 12.5 | 852 | 855 | 891 | 93 | 23.61 | 0.54 | 978 | -1 | 42 | 35 | 192 | 170.3 | 4.5 | 174.3 | n/a | 2 | 19:30 | 47.1643 | -88.4893 | 318.9 | 22.1 | 12 | 10 | 0x464481c4 | 1.2 | 1.1 | 1.8 | 13.404 | 12.61 | 0.94 | 16.398 | 2324.372 | 330.753 | 3.754 | 0.015 | 3.769 | 3.024 | 0.012 | 3.036 | 21.2953 |  |  |  | 0 | 0.25768 | -5 | 0.006 | 6.2972 | 21 | 1.6637 |  | 10992.3315 | 1564.1845 | 14.301 | 100.7089
2018-03-07 | 0:29 | 12.622 | 2.8651 | 28651.0517 | 203.8 | 0.8 | 3251.6 |  | 0 | 0.8586 | 10.8381 | 2.4601 | 174.9767 | 0.6869 | 175.7 | 140.9354 | 0.5533 | 141.5 | 3251.5895 |  |  | 0 | 0 | 12.5 | 852 | 856 | 891 | 93 | 23.61 | 0.54 | 978 | -1 | 42 | 35 | 192 | 170 | 4.5 | 174.7 | n/a | 2 | 19:30 | 47.1642 | -88.4894 | 318.9 | 22.5 | 12 | 10 | 0x464481c4 | 1.2 | 1.1513 | 1.8513 | 13.404 | 12.56 | 0.94 | 16.462 | 2311.658 | 333.965 | 3.908 | 0.015 | 3.924 | 3.148 | 0.012 | 3.16 | 23.9324 |  |  |  | 0 | 0.2798 | -5 | 0.006 | 6.8376 | 21 | 1.8065 |  | 11870.515 | 1714.9321 | 16.1652 | 122.8944
2018-03-07 | 0:29 | 12.787 | 2.5769 | 25769.1674 | 204.7 | 0.8 | 3460.5 |  | 0 | 0.8598 | 10.9945 | 2.2156 | 176.0013 | 0.6878 | 176.7 | 141.7606 | 0.554 | 142.3 | 3460.5 |  |  | 0 | 0 | 12.5 | 852 | 856 | 891 | 93 | 23.61 | 0.54 | 978 | -1 | 42 | 35 | 192 | 170 | 4.5 | 175 | n/a | 2 | 19:30 | 47.1642 | -88.4896 | 319.1 | 24.2 | 12 | 10 | 0x464481c4 | 1.1487 | 1.2513 | 1.9513 | 13.404 | 12.67 | 0.95 | 16.306 | 2356.678 | 302.274 | 3.951 | 0.015 | 3.966 | 3.182 | 0.012 | 3.195 | 25.5968 |  |  |  | 0 | 0.28732 | -5 | 0.006 | 7.0213 | 21 | 1.855 |  | 12426.7278 | 1593.8863 | 16.7786 | 134.9715
2018-03-07 | 0:29 | 12.81 | 2.432 | 24319.7273 | 196.6 | 0.8 | 3306.2 |  | 0 | 0.8611 | 11.031 | 2.0942 | 169.2824 | 0.6889 | 170 | 136.3489 | 0.5549 | 136.9 | 3306.1654 |  |  | 0 | 0 | 12.5 | 851 | 856 | 890 | 93 | 23.61 | 0.54 | 978 | -1 | 42 | 35 | 192 | 170 | 4.6 | 175 | n/a | 2 | 19:30 | 47.1641 | -88.4897 | 319.4 | 25.4 | 12 | 10 | 0x464481c4 | 1.1 | 1.3 | 2 | 13.404 | 12.8 | 0.95 | 16.127 | 2382.19 | 287.848 | 3.828 | 0.016 | 3.844 | 3.084 | 0.013 | 3.096 | 24.6381 |  |  |  | 0 | 0.25849 | -5 | 0.005329 | 6.3168 | 21 | 1.6689 |  | 11300.9559 | 1365.5324 | 14.6303 | 116.8816
2018-03-07 | 0:29 | 12.81 | 2.578 | 25779.6689 | 184.2 | 0.8 | 3154.1 |  | 0 | 0.8599 | 11.0156 | 2.2169 | 158.4036 | 0.6879 | 159.1 | 127.5866 | 0.5541 | 128.1 | 3154.1335 |  |  | 0 | 0 | 12.5 | 851 | 856 | 891 | 93 | 23.61 | 0.54 | 978 | -1 | 42 | 35 | 192 | 170 | 4.5 | 175 | n/a | 2 | 19:30 | 47.1641 | -88.4898 | 319.5 | 26 | 12 | 10 | 0x464481c4 | 1.0487 | 1.3 | 1.8461 | 13.404 | 12.68 | 0.95 | 16.29 | 2362.656 | 302.626 | 3.558 | 0.015 | 3.573 | 2.866 | 0.012 | 2.878 | 23.345 |  |  |  | 0 | 0.25171 | -5 | 0.005671 | 6.1512 | 21 | 1.6251 |  | 10914.3447 | 1397.9879 | 13.2396 | 107.8428
2018-03-07 | 0:29 | 12.728 | 2.6216 | 26215.8646 | 177.8 | 0.8 | 3146.4 |  | 0 | 0.8601 | 10.948 | 2.2549 | 152.9724 | 0.6881 | 153.7 | 123.212 | 0.5542 | 123.8 | 3146.4388 |  |  | 0 | 0 | 12.5 | 851 | 856 | 891 | 93 | 23.61 | 0.54 | 978 | -1 | 42 | 35 | 192 | 170 | 4.4 | 174.9 | n/a | 2 | 19:30 | 47.164 | -88.4899 | 319.6 | 26.8 | 12 | 10 | 0x464481c4 | 1.1539 | 1.1461 | 1.8026 | 13.404 | 12.71 | 0.95 | 16.261 | 2353.433 | 308.515 | 3.444 | 0.015 | 3.459 | 2.774 | 0.012 | 2.786 | 23.3405 |  |  |  | 0 | 0.24896 | -5 | 0.006 | 6.084 | 21 | 1.6074 |  | 10753.0048 | 1409.6272 | 12.6746 | 106.6444
2018-03-07 | 0:29 | 12.879 | 2.3761 | 23760.7259 | 176.6 | 0.8 | 3255.3 |  | 0 | 0.8611 | 11.0904 | 2.0461 | 152.0717 | 0.6889 | 152.8 | 122.4865 | 0.5549 | 123 | 3255.3462 |  |  | 0 | 0 | 12.5 | 851 | 857 | 891 | 93 | 23.61 | 0.54 | 978 | -1 | 42 | 35 | 191.3 | 170 | 4.5 | 174.5 | n/a | 2 | 19:30 | 47.1639 | -88.49 | 319.6 | 26.8 | 12 | 9 | 0x464401c4 | 1.3 | 1 | 1.9 | 13.404 | 12.8 | 0.95 | 16.129 | 2393.924 | 281.098 | 3.438 | 0.016 | 3.453 | 2.769 | 0.013 | 2.781 | 24.2483 |  |  |  | 0 | 0.23728 | -5 | 0.006 | 5.7985 | 21 | 1.532 |  | 10424.6801 | 1224.0809 | 12.058 | 105.5926
2018-03-07 | 0:29 | 13.024 | 2.138 | 21379.7919 | 186.3 | 0.7 | 3157.1 |  | 0 | 0.8622 | 11.229 | 1.8433 | 160.6087 | 0.6141 | 161.2 | 129.3627 | 0.4946 | 129.9 | 3157.0795 |  |  | 0 | 0 | 12.3 | 852 | 859 | 892 | 93 | 23.61 | 0.54 | 978 | -1 | 41.329 | 35 | 191 | 170 | 4.3 | 174.1 | n/a | 2 | 19:30 | 47.1639 | -88.4901 | 319.3 | 26.6 | 12 | 9 | 0x464401c4 | 1.3513 | 1.1026 | 2.0539 | 13.404 | 12.91 | 0.96 | 15.984 | 2437.277 | 254.65 | 3.651 | 0.014 | 3.665 | 2.94 | 0.011 | 2.952 | 23.6467 |  |  |  | 0 | 0.24038 | -5 | 0.006 | 5.8743 | 21 | 1.552 |  | 10752.3096 | 1123.4159 | 12.9701 | 104.32
2018-03-07 | 0:29 | 12.974 | 2.2235 | 22235.2167 | 199.7 | 0.7 | 2885.2 |  | 0 | 0.862 | 11.1834 | 1.9167 | 172.1385 | 0.6034 | 172.7 | 138.6494 | 0.486 | 139.1 | 2885.1759 |  |  | 0 | 0 | 12.2 | 854 | 860 | 892 | 93 | 23.61 | 0.54 | 978 | -1 | 41 | 35 | 191 | 169.3 | 4.1 | 174 | n/a | 2 | 19:30 | 47.1638 | -88.4903 | 318.9 | 26.4 | 12 | 9 | 0x464401c4 | 1.6562 | 1.0975 | 2.405 | 13.404 | 12.9 | 0.96 | 16.009 | 2427.275 | 264.772 | 3.913 | 0.014 | 3.926 | 3.151 | 0.011 | 3.162 | 21.6092 |  |  |  | 0 | 0.28158 | -5 | 0.006671 | 6.881 | 21 | 1.818 |  | 12543.2852 | 1368.2466 | 16.2832 | 111.6686
2018-03-07 | 0:29 | 12.783 | 2.5427 | 25427.4138 | 222.6 | 0.5 | 2693.3 |  | 0 | 0.8607 | 11.0024 | 2.1886 | 191.6313 | 0.4304 | 192.1 | 154.3499 | 0.3466 | 154.7 | 2693.2526 |  |  | 0 | 0 | 12.1 | 855 | 861 | 892 | 93 | 23.61 | 0.54 | 978 | -1 | 41 | 35 | 191 | 169 | 4 | 174 | n/a | 2 | 19:30 | 47.1637 | -88.4904 | 319 | 26.2 | 12 | 9 | 0x464401c4 | 1.8487 | 1.205 | 2.7538 | 13.404 | 12.78 | 0.95 | 16.181 | 2375.217 | 300.718 | 4.332 | 0.01 | 4.342 | 3.489 | 0.008 | 3.497 | 20.0638 |  |  |  | 0 | 0.32617 | -5 | 0.007671 | 7.9708 | 21 | 2.1059 |  | 14218.1369 | 1800.1091 | 20.8853 | 120.1026
2018-03-07 | 0:29 | 12.546 | 2.8585 | 28585.4337 | 261.4 | 0.4 | 2694 |  | 0 | 0.8596 | 10.7849 | 2.4573 | 224.6747 | 0.3544 | 225 | 180.9648 | 0.2854 | 181.3 | 2694.0398 |  |  | 0 | 0 | 12 | 855 | 860 | 891 | 93 | 23.61 | 0.54 | 978 | -1 | 41 | 35 | 190.3 | 169 | 3.9 | 174 | n/a | 2 | 19:30 | 47.1637 | -88.4906 | 319.2 | 26.2 | 12 | 9 | 0x464401c4 | 1.8 | 1.5026 | 2.9513 | 13.404 | 12.68 | 0.95 | 16.327 | 2319.387 | 336.355 | 5.06 | 0.008 | 5.068 | 4.076 | 0.006 | 4.082 | 19.9932 |  |  |  | 0 | 0.33565 | -5 | 0.008 | 8.2023 | 21 | 2.1671 |  | 14287.2988 | 2071.9287 | 25.1079 | 123.157
2018-03-07 | 0:29 | 12.51 | 2.889 | 28889.7894 | 281.6 | 0.4 | 2929.1 |  | 0 | 0.8594 | 10.7512 | 2.4828 | 241.9794 | 0.3259 | 242.3 | 194.9029 | 0.2625 | 195.2 | 2929.0928 |  |  | 0 | 0 | 12 | 854 | 859 | 891 | 93 | 23.61 | 0.54 | 978 | -1 | 41 | 35 | 190 | 169 | 3.9 | 174.3 | n/a | 2 | 19:30 | 47.1637 | -88.4908 | 319.3 | 26.6 | 12 | 9 | 0x464401c4 | 1.8 | 1.6 | 3 | 13.404 | 12.66 | 0.94 | 16.359 | 2309.518 | 339.458 | 5.444 | 0.007 | 5.451 | 4.385 | 0.006 | 4.39 | 21.7131 |  |  |  | 0 | 0.28703 | -5 | 0.008671 | 7.0143 | 21 | 1.8532 |  | 12165.9318 | 1788.1752 | 23.099 | 114.3789
2018-03-07 | 0:29 | 12.51 | 2.9328 | 29327.8686 | 292.9 | 0.3 | 3130.4 |  | 0 | 0.8588 | 10.7434 | 2.5186 | 251.5407 | 0.2849 | 251.8 | 202.6041 | 0.2295 | 202.8 | 3130.3651 |  |  | 0 | 0 | 12 | 855 | 859 | 892 | 93 | 23.61 | 0.54 | 978 | -1 | 41 | 35.671 | 190 | 168.3 | 3.8 | 174.7 | n/a | 2 | 19:30 | 47.1637 | -88.4909 | 319.4 | 28 | 12 | 9 | 0x464401c4 | 1.8 | 1.6513 | 3 | 13.404 | 12.6 | 0.94 | 16.444 | 2299.632 | 343.13 | 5.638 | 0.006 | 5.645 | 4.542 | 0.005 | 4.547 | 23.1225 |  |  |  | 0 | 0.27407 | -5 | 0.009 | 6.6975 | 21 | 1.7695 |  | 11566.6786 | 1725.8737 | 22.8453 | 116.3014
2018-03-07 | 0:29 | 12.644 | 2.7757 | 27756.7289 | 295.1 | 0.4 | 3315.3 |  | 0 | 0.859 | 10.8608 | 2.3843 | 253.4754 | 0.3304 | 253.8 | 204.1624 | 0.2661 | 204.4 | 3315.3441 |  |  | 0 | 0 | 12 | 854 | 860 | 891 | 93 | 23.61 | 0.54 | 978 | -1 | 41 | 36 | 190 | 168 | 3.8 | 175 | n/a | 2 | 19:30 | 47.1636 | -88.4911 | 319.5 | 28.9 | 12 | 9 | 0x464401c4 | 1.8 | 1.7 | 3 | 13.404 | 12.62 | 0.94 | 16.416 | 2324.5 | 324.79 | 5.681 | 0.007 | 5.689 | 4.576 | 0.006 | 4.582 | 24.4861 |  |  |  | 0 | 0.25954 | -5 | 0.009 | 6.3425 | 21 | 1.6757 |  | 11072.1567 | 1547.0535 | 21.7966 | 116.6332
2018-03-07 | 0:29 | 12.848 | 2.6268 | 26267.7038 | 279.4 | 0.4 | 3350 |  | 0 | 0.8587 | 11.0329 | 2.2557 | 239.9321 | 0.3435 | 240.3 | 193.2539 | 0.2767 | 193.5 | 3350.0274 |  |  | 0 | 0 | 12 | 855 | 859 | 891 | 93 | 23.61 | 0.54 | 978 | -1 | 41 | 36 | 190 | 168 | 3.8 | 175 | n/a | 2 | 19:30 | 47.1636 | -88.4913 | 319.4 | 29.6 | 12 | 9 | 0x464401c4 | 1.8 | 1.7 | 3 | 13.404 | 12.59 | 0.94 | 16.451 | 2353.173 | 306.211 | 5.359 | 0.008 | 5.367 | 4.316 | 0.006 | 4.323 | 24.6567 |  |  |  | 0 | 0.25067 | -5 | 0.009 | 6.1258 | 21 | 1.6184 |  | 10825.6394 | 1408.7064 | 19.8555 | 113.4318
2018-03-07 | 0:29 | 12.843 | 2.5554 | 25553.8435 | 259.3 | 0.4 | 3259.6 |  | 0 | 0.8595 | 11.0383 | 2.1963 | 222.8989 | 0.3438 | 223.2 | 179.5345 | 0.2769 | 179.8 | 3259.6343 |  |  | 0 | 0 | 11.9 | 855 | 860 | 891 | 93 | 23.61 | 0.54 | 978 | -1 | 41 | 36 | 190 | 168 | 3.7 | 175 | n/a | 2 | 19:30 | 47.1635 | -88.4914 | 319.1 | 30.1 | 12 | 9 | 0x464401c4 | 1.5948 | 1.7513 | 2.9487 | 13.404 | 12.67 | 0.95 | 16.348 | 2365.299 | 299.541 | 5.002 | 0.008 | 5.01 | 4.029 | 0.006 | 4.035 | 24.1032 |  |  |  | 0 | 0.24966 | -5 | 0.009 | 6.101 | 21 | 1.6119 |  | 10837.5062 | 1372.4597 | 18.4604 | 110.4379
2018-03-07 | 0:29 | 12.901 | 2.3953 | 23953.3714 | 249.1 | 0.4 | 3231.7 |  | 0 | 0.8605 | 11.1019 | 2.0613 | 214.356 | 0.3442 | 214.7 | 172.6536 | 0.2772 | 172.9 | 3231.7492 |  |  | 0 | 0 | 12 | 855 | 859 | 891 | 93 | 23.61 | 0.54 | 978 | -1 | 40.329 | 36 | 190 | 168 | 3.8 | 175 | n/a | 2 | 19:30 | 47.1635 | -88.4916 | 319 | 29.8 | 12 | 9 | 0x464401c4 | 1.4513 | 1.8513 | 2.9 | 13.404 | 12.77 | 0.95 | 16.207 | 2392.062 | 282.677 | 4.837 | 0.008 | 4.844 | 3.896 | 0.006 | 3.902 | 24.0291 |  |  |  | 0 | 0.25235 | -5 | 0.009 | 6.1669 | 21 | 1.6293 |  | 11078.5019 | 1309.1791 | 18.0438 | 111.2874
2018-03-07 | 0:29 | 13.108 | 1.8759 | 18758.8953 | 249.3 | 0.4 | 3001.5 |  | 0 | 0.8639 | 11.3238 | 1.6205 | 215.33 | 0.3455 | 215.7 | 173.4381 | 0.2783 | 173.7 | 3001.4708 |  |  | 0 | 0 | 11.9 | 855 | 859 | 891 | 93 | 23.61 | 0.54 | 978 | -1 | 40 | 36 | 190 | 168 | 3.7 | 175 | n/a | 2 | 19:30 | 47.1634 | -88.4917 | 319.1 | 29.3 | 12 | 9 | 0x464401c4 | 1.4487 | 1.7974 | 2.5409 | 13.404 | 13.1 | 0.98 | 15.759 | 2484.585 | 226.304 | 4.948 | 0.008 | 4.956 | 3.985 | 0.006 | 3.992 | 22.7258 |  |  |  | 0 | 0.23722 | -5 | 0.009671 | 5.7972 | 21 | 1.5316 |  | 10817.1046 | 985.2567 | 17.3494 | 98.941
2018-03-07 | 0:29 | 13.092 | 2.0944 | 20943.5614 | 273.1 | 0.3 | 2600.3 |  | 0 | 0.8624 | 11.2904 | 1.8061 | 235.5279 | 0.2587 | 235.8 | 189.7065 | 0.2084 | 189.9 | 2600.3423 |  |  | 0 | 0 | 12 | 855 | 859 | 891 | 93 | 23.61 | 0.54 | 978 | -1 | 40 | 36 | 190 | 168 | 3.7 | 175 | n/a | 2 | 19:30 | 47.1633 | -88.4918 | 319 | 28.8 | 12 | 9 | 0x464401c4 | 1.5026 | 1.7513 | 2.3026 | 13.404 | 12.95 | 0.97 | 15.959 | 2456.397 | 250.1 | 5.366 | 0.006 | 5.372 | 4.322 | 0.005 | 4.327 | 19.5228 |  |  |  | 0 | 0.27932 | -5 | 0.008658 | 6.826 | 21 | 1.8034 |  | 12592.301 | 1282.0951 | 22.156 | 100.0803
2018-03-07 | 0:29 | 12.866 | 2.5422 | 25422.4828 | 303.3 | 0.2 | 2335.7 |  | 0 | 0.8603 | 11.0687 | 2.1871 | 260.9202 | 0.1829 | 261.1 | 210.1588 | 0.1473 | 210.3 | 2335.7098 |  |  | 0 | 0 | 12 | 854 | 858 | 890 | 93 | 23.61 | 0.54 | 978 | -1 | 40 | 36 | 190 | 168 | 3.7 | 175 | n/a | 2 | 19:30 | 47.1632 | -88.4919 | 318.9 | 28.6 | 12 | 9 | 0x464401c4 | 1.6 | 1.3896 | 2.3487 | 13.404 | 12.75 | 0.95 | 16.237 | 2384.364 | 299.867 | 5.886 | 0.004 | 5.89 | 4.741 | 0.003 | 4.744 | 17.3627 |  |  |  | 0 | 0.31742 | -5 | 0.008671 | 7.757 | 21 | 2.0494 |  | 13890.0414 | 1746.8663 | 27.6186 | 101.1459
2018-03-07 | 0:29 | 12.69 | 2.6799 | 26799.435 | 344.3 | 0.1 | 2443 |  | 0 | 0.8603 | 10.9171 | 2.3056 | 296.1794 | 0.0965 | 296.3 | 238.5585 | 0.0778 | 238.6 | 2443.0381 |  |  | 0 | 0 | 11.9 | 853 | 857 | 889 | 93 | 23.61 | 0.54 | 978 | -1 | 40 | 36 | 190 | 168 | 3.6 | 175 | n/a | 2 | 19:30 | 47.1631 | -88.4919 | 318.7 | 29.3 | 12 | 10 | 0x464481c4 | 1.6513 | 1.1026 | 2.4026 | 13.404 | 12.75 | 0.95 | 16.239 | 2355.634 | 316.631 | 6.693 | 0.002 | 6.695 | 5.391 | 0.002 | 5.392 | 18.1909 |  |  |  | 0 | 0.37365 | -5 | 0.009 | 9.1312 | 21 | 2.4125 |  | 16153.7806 | 2171.2998 | 36.9688 | 124.7443
2018-03-07 | 0:29 | 12.855 | 2.5625 | 25624.8145 | 411.3 | 0 | 2678.4 |  | 0 | 0.8599 | 11.054 | 2.2035 | 353.6861 | 0 | 353.7 | 284.8774 | 0 | 284.9 | 2678.3755 |  |  | 0 | 0 | 12 | 854 | 857 | 890 | 93 | 23.61 | 0.54 | 978 | -1 | 40 | 36 | 190 | 168 | 3.7 | 175 | n/a | 2 | 19:30 | 47.163 | -88.4919 | 318.5 | 30.2 | 12 | 10 | 0x464481c4 | 1.777 | 1.3026 | 2.6026 | 13.404 | 12.71 | 0.95 | 16.294 | 2374.859 | 301.301 | 7.957 | 0 | 7.957 | 6.409 | 0 | 6.409 | 19.857 |  |  |  | 0 | 0.40404 | -5 | 0.008329 | 9.8737 | 21 | 2.6086 |  | 17609.938 | 2234.1924 | 47.5237 | 147.2427
2018-03-07 | 0:29 | 12.929 | 2.2892 | 22892.4738 | 475.1 | -0.1 | 2613.3 |  | 0 | 0.8619 | 11.1429 | 1.973 | 409.4527 | 0 | 409.5 | 329.7947 | 0 | 329.8 | 2613.3012 |  |  | 0 | 0 | 12 | 855 | 860 | 891 | 93 | 23.61 | 0.54 | 978 | -1 | 40 | 36 | 190 | 168 | 3.7 | 175 | n/a | 2 | 19:30 | 47.1629 | -88.4919 | 318.4 | 30.9 | 12 | 10 | 0x464481c4 | 1.9269 | 1.5026 | 2.8026 | 13.404 | 12.9 | 0.96 | 16.026 | 2420.535 | 272.789 | 9.314 | 0 | 9.314 | 7.502 | 0 | 7.502 | 19.5895 |  |  |  | 0 | 0.40499 | -5 | 0.008671 | 9.8969 | 21 | 2.6148 |  | 17990.7459 | 2027.5177 | 55.759 | 145.5999
2018-03-07 | 0:29 | 13.168 | 1.9266 | 19266.2344 | 534.7 | -0.2 | 2451.1 |  | 0 | 0.8635 | 11.37 | 1.6635 | 461.6625 | 0 | 461.7 | 371.8472 | 0 | 371.8 | 2451.0514 |  |  | 0 | 0 | 12 | 858 | 863 | 894 | 93 | 23.61 | 0.54 | 978 | -1 | 40 | 36 | 190 | 168 | 3.7 | 175 | n/a | 2 | 19:30 | 47.1627 | -88.4919 | 318.3 | 31.3 | 12 | 10 | 0x464481c4 | 2 | 1.6 | 2.9 | 13.404 | 13.06 | 0.97 | 15.814 | 2488.277 | 231.713 | 10.58 | 0 | 10.58 | 8.522 | 0 | 8.522 | 18.5103 |  |  |  | 0 | 0.43487 | -5 | 0.008329 | 10.627 | 21 | 2.8077 |  | 19858.7037 | 1849.2796 | 68.0133 | 147.729
2018-03-07 | 0:29 | 13.222 | 1.7271 | 17271.2219 | 607 | -0.2 | 2261.6 |  | 0 | 0.865 | 11.4375 | 1.494 | 525.0387 | 0 | 525 | 422.8937 | 0 | 422.9 | 2261.5765 |  |  | 0 | 0 | 12 | 860 | 865 | 896 | 93 | 23.61 | 0.54 | 978 | -1 | 40 | 36 | 190 | 167.3 | 3.7 | 174.9 | n/a | 2 | 19:30 | 47.1625 | -88.4919 | 318.2 | 32.2 | 12 | 10 | 0x464481c4 | 2 | 1.6 | 2.9 | 13.404 | 13.22 | 0.99 | 15.604 | 2526.141 | 210.018 | 12.144 | 0 | 12.144 | 9.781 | 0 | 9.781 | 17.237 |  |  |  | 0 | 0.47818 | -5 | 0.008671 | 11.6856 | 21 | 3.0873 |  | 22169.0732 | 1843.0897 | 85.8367 | 151.2696
2018-03-07 | 0:29 | 12.608 | 2.714 | 27140.2062 | 687.1 | -0.2 | 2320.4 |  | 0 | 0.8607 | 10.8522 | 2.336 | 591.4352 | 0 | 591.4 | 476.3729 | 0 | 476.4 | 2320.3517 |  |  | 0 | 0 | 11.9 | 861 | 867 | 897 | 93 | 23.61 | 0.54 | 978 | -1 | 40 | 36 | 190 | 167.7 | 3.6 | 174.6 | n/a | 2 | 19:30 | 47.1624 | -88.4918 | 317.9 | 35 | 12 | 10 | 0x464481c4 | 2.0513 | 1.7025 | 3.0025 | 13.404 | 12.79 | 0.95 | 16.182 | 2349.804 | 321.934 | 13.411 | 0 | 13.411 | 10.802 | 0 | 10.802 | 17.3376 |  |  |  | 0 | 0.57856 | -5 | 0.009 | 14.1385 | 21 | 3.7354 |  | 24950.3141 | 3418.3083 | 114.6961 | 184.0913
2018-03-07 | 0:29 | 11.57 | 4.3784 | 43783.7794 | 793.4 | -0.3 | 7750.4 |  | 0 | 0.8481 | 9.812 | 3.7131 | 672.8055 | 0 | 672.8 | 541.9129 | 0 | 541.9 | 7750.3776 |  |  | 0 | 0 | 12 | 859 | 864 | 895 | 93 | 23.61 | 0.54 | 978 | -1 | 40 | 36 | 190 | 168 | 3.6 | 174.2 | n/a | 2 | 19:30 | 47.1622 | -88.4917 | 317.6 | 39 | 12 | 10 | 0x464481c4 | 1.7409 | 1.8513 | 3.1 | 13.404 | 11.66 | 0.87 | 17.918 | 1993.45 | 480.131 | 14.314 | 0 | 14.314 | 11.53 | 0 | 11.53 | 54.3366 |  |  |  | 0 | 0.47338 | -5 | 0.008329 | 11.5682 | 21 | 3.0563 |  | 17318.5678 | 4171.2515 | 100.1696 | 472.062
2018-03-07 | 0:29 | 11.471 | 4.651 | 46510.0172 | 782.1 | 0 | 11521.2 |  | 0 | 0.8425 | 9.6648 | 3.9186 | 658.9591 | 0 | 659 | 530.7603 | 0 | 530.8 | 11521.2 |  |  | 0 | 0 | 11.9 | 855 | 859 | 891 | 93 | 23.61 | 0.54 | 978 | -1 | 40 | 36 | 190 | 168 | 3.7 | 174 | n/a | 2 | 19:30 | 47.162 | -88.4916 | 317.4 | 42.3 | 12 | 10 | 0x464481c4 | 1.4513 | 1.9513 | 3.1513 | 13.404 | 11.22 | 0.84 | 18.691 | 1905.368 | 491.691 | 13.605 | 0 | 13.605 | 10.958 | 0 | 10.958 | 78.3805 |  |  |  | 0 | 0.28894 | -5 | 0.008671 | 7.061 | 21 | 1.8655 |  | 10103.8694 | 2607.3607 | 58.1086 | 415.6396
2018-03-07 | 0:29 | 12.78 | 3.0387 | 30387.202 | 651.1 | 0.5 | 10842 |  | 0 | 0.8481 | 10.8388 | 2.5772 | 552.2402 | 0.4465 | 552.7 | 444.8032 | 0.3596 | 445.2 | 10842.0276 |  |  | 0 | 0 | 11.9 | 854 | 858 | 890 | 93 | 23.61 | 0.54 | 978 | -1 | 40 | 36 | 190 | 168 | 3.6 | 174 | n/a | 2 | 19:30 | 47.1618 | -88.4915 | 316.9 | 44.2 | 12 | 9 | 0x46448184 | 1.5 | 2.1026 | 3.2513 | 13.404 | 11.66 | 0.87 | 17.909 | 2171.628 | 328.645 | 11.587 | 0.009 | 11.596 | 9.333 | 0.008 | 9.34 | 74.9616 |  |  |  | 0 | 0.21588 | -5 | 0.009 | 5.2756 | 21 | 1.3938 |  | 8604.0024 | 1302.0933 | 36.9774 | 296.9983
2018-03-07 | 0:29 | 12.972 | 1.8589 | 18588.8167 | 535.8 | 0.9 | 7777.3 |  | 0 | 0.8604 | 11.1617 | 1.5995 | 461.0312 | 0.7896 | 461.8 | 371.3387 | 0.636 | 372 | 7777.3394 |  |  | 0 | 0 | 12 | 853 | 857 | 889 | 93 | 23.61 | 0.54 | 978 | -1 | 40 | 36 | 190 | 168 | 3.7 | 174 | n/a | 2 | 19:30 | 47.1617 | -88.4914 | 316.7 | 43.1 | 12 | 9 | 0x46448184 | 1.5513 | 2.2 | 3.3 | 13.404 | 12.76 | 0.95 | 16.219 | 2395.604 | 218.492 | 10.362 | 0.018 | 10.38 | 8.346 | 0.014 | 8.361 | 57.6021 |  |  |  | 0 | 0.1909 | -5 | 0.009 | 4.665 | 21 | 1.2325 |  | 8392.831 | 765.4714 | 29.2396 | 201.8049
2018-03-07 | 0:29 | 12.734 | 2.7897 | 27897.15 | 449.5 | 1 | 5095.2 |  | 0 | 0.8564 | 10.9047 | 2.389 | 384.9782 | 0.8291 | 385.8 | 310.0816 | 0.6678 | 310.7 | 5095.2257 |  |  | 0 | 0 | 11.9 | 854 | 859 | 890 | 93 | 23.61 | 0.54 | 978 | -1 | 40 | 36 | 190 | 168 | 3.6 | 174.2 | n/a | 2 | 19:30 | 47.1615 | -88.4913 | 316.6 | 41.4 | 12 | 8 | 0x46448180 | 1.6 | 2.2 | 3.3 | 13.404 | 12.38 | 0.92 | 16.772 | 2295.466 | 320.078 | 8.487 | 0.018 | 8.505 | 6.835 | 0.015 | 6.85 | 37.012 |  |  |  | 0 | 0.18635 | -5 | 0.009 | 4.554 | 21 | 1.2032 |  | 7850.5625 | 1094.6764 | 23.3759 | 126.5821
2018-03-07 | 0:29 | 12.847 | 2.3693 | 23692.6299 | 380.2 | 1 | 4137.1 |  | 0 | 0.8603 | 11.0522 | 2.0382 | 327.1041 | 0.8603 | 328 | 263.4668 | 0.6929 | 264.2 | 4137.0689 |  |  | 0 | 0 | 12 | 855 | 860 | 891 | 93 | 23.61 | 0.54 | 978 | -1 | 40 | 36 | 190 | 168 | 3.7 | 174.6 | n/a | 2 | 19:30 | 47.1614 | -88.4913 | 316.6 | 39.4 | 12 | 8 | 0x46448180 | 1.6 | 2.2 | 3.3 | 13.404 | 12.75 | 0.95 | 16.241 | 2378.207 | 279.148 | 7.371 | 0.019 | 7.39 | 5.937 | 0.016 | 5.953 | 30.7197 |  |  |  | 0 | 0.2041 | -5 | 0.009 | 4.9876 | 21 | 1.3177 |  | 8908.0169 | 1045.6008 | 22.2381 | 115.0664
2018-03-07 | 0:29 | 13.206 | 2.0595 | 20595.0584 | 359 | 1 | 3526.1 |  | 0 | 0.8609 | 11.3688 | 1.773 | 309.0649 | 0.8609 | 309.9 | 248.9371 | 0.6934 | 249.6 | 3526.1458 |  |  | 0 | 0 | 11.9 | 855 | 861 | 892 | 93 | 23.61 | 0.54 | 978 | -1 | 40 | 36 | 190 | 168 | 3.6 | 174.9 | n/a | 2 | 19:30 | 47.1613 | -88.4911 | 316.7 | 37.5 | 12 | 8 | 0x46448180 | 1.2922 | 1.687 | 2.4279 | 13.404 | 12.81 | 0.96 | 16.159 | 2448.114 | 242.998 | 6.97 | 0.019 | 6.989 | 5.614 | 0.016 | 5.629 | 26.2022 |  |  |  | 0 | 0.22139 | -5 | 0.008329 | 5.4103 | 21 | 1.4294 |  | 9947.0478 | 987.3367 | 22.8105 | 106.4634
2018-03-07 | 0:29 | 12.97 | 2.0617 | 20617.4937 | 360.8 | 0.8 | 2916.9 |  | 0 | 0.8633 | 11.1969 | 1.7799 | 311.4559 | 0.7013 | 312.2 | 250.863 | 0.5649 | 251.4 | 2916.8857 |  |  | 0 | 0 | 11.9 | 856 | 863 | 892 | 93 | 23.61 | 0.54 | 978 | -1 | 40 | 36 | 190 | 167.3 | 3.6 | 175 | n/a | 2 | 19:30 | 47.1612 | -88.4909 | 316.5 | 36.7 | 11 | 10 | 0x464481c4 | 1 | 1.3026 | 1.6513 | 13.404 | 13.05 | 0.97 | 15.836 | 2452.275 | 248.109 | 7.143 | 0.016 | 7.16 | 5.754 | 0.013 | 5.767 | 22.0452 |  |  |  | 0 | 0.25821 | -5 | 0.008671 | 6.31 | 21 | 1.6671 |  | 11620.7879 | 1175.7336 | 27.2669 | 104.4673
2018-03-07 | 0:29 | 12.97 | 2.365 | 23650.1744 | 383.7 | 0.6 | 2734.6 |  | 0 | 0.8607 | 11.1636 | 2.0356 | 330.2295 | 0.5271 | 330.8 | 265.9842 | 0.4245 | 266.4 | 2734.5928 |  |  | 0 | 0 | 12 | 855 | 862 | 891 | 93 | 23.61 | 0.54 | 978 | -1 | 40 | 36 | 190 | 167 | 3.7 | 175 | n/a | 2 | 19:30 | 47.1611 | -88.4908 | 316.4 | 34.4 | 11 | 10 | 0x464481c4 | 1.0513 | 1.4 | 1.7 | 13.404 | 12.79 | 0.95 | 16.182 | 2407.805 | 279.443 | 7.459 | 0.012 | 7.471 | 6.008 | 0.01 | 6.017 | 20.3533 |  |  |  | 0 | 0.29413 | -5 | 0.008329 | 7.1878 | 21 | 1.899 |  | 12997.426 | 1508.4443 | 32.4314 | 109.8679
2018-03-07 | 0:29 | 12.464 | 3.0177 | 30177.1714 | 424.9 | 0.5 | 2655.9 |  | 0 | 0.8587 | 10.7038 | 2.5915 | 364.8456 | 0.4294 | 365.3 | 293.8658 | 0.3458 | 294.2 | 2655.9159 |  |  | 0 | 0 | 11.9 | 856 | 863 | 892 | 93 | 23.61 | 0.54 | 978 | -1 | 40 | 36 | 190 | 167 | 3.6 | 175 | n/a | 2 | 19:30 | 47.161 | -88.4907 | 316.2 | 32.9 | 11 | 10 | 0x464481c4 | 1.1513 | 1.5026 | 1.8539 | 13.404 | 12.6 | 0.94 | 16.448 | 2293.561 | 353.423 | 8.187 | 0.01 | 8.197 | 6.594 | 0.008 | 6.602 | 19.6386 |  |  |  | 0 | 0.35097 | -5 | 0.008671 | 8.5768 | 21 | 2.266 |  | 14773.2819 | 2276.4677 | 42.4733 | 126.4961
2018-03-07 | 0:29 | 12.547 | 3.0577 | 30576.5058 | 472 | 0.3 | 3138.6 |  | 0 | 0.8573 | 10.7559 | 2.6213 | 404.6076 | 0.2678 | 404.9 | 325.8922 | 0.2157 | 326.1 | 3138.5741 |  |  | 0 | 0 | 11.9 | 855 | 861 | 892 | 93 | 23.61 | 0.54 | 978 | -1 | 39.329 | 36 | 190 | 167 | 3.7 | 175 | n/a | 2 | 19:30 | 47.1608 | -88.4907 | 316.1 | 33.2 | 11 | 10 | 0x464481c4 | 1.2 | 1.6513 | 2.0513 | 13.404 | 12.46 | 0.93 | 16.648 | 2282.749 | 354.079 | 8.993 | 0.006 | 8.998 | 7.243 | 0.005 | 7.248 | 22.9861 |  |  |  | 0 | 0.33508 | -5 | 0.008329 | 8.1886 | 21 | 2.1634 |  | 14038.0231 | 2177.4488 | 44.5416 | 141.3556
2018-03-07 | 0:29 | 12.806 | 2.7366 | 27365.5574 | 494.2 | 0.2 | 3591.3 |  | 0 | 0.8578 | 10.9846 | 2.3474 | 423.8949 | 0.1716 | 424.1 | 341.4272 | 0.1382 | 341.6 | 3591.338 |  |  | 0 | 0 | 12 | 854 | 858 | 891 | 93 | 23.61 | 0.54 | 978 | -1 | 39 | 36 | 190 | 167 | 3.7 | 175 | n/a | 2 | 19:30 | 47.1607 | -88.4907 | 316 | 34.2 | 11 | 10 | 0x464481c4 | 1.2513 | 1.3409 | 2.1513 | 13.404 | 12.51 | 0.93 | 16.58 | 2331.285 | 317.079 | 9.421 | 0.004 | 9.425 | 7.588 | 0.003 | 7.591 | 26.3019 |  |  |  | 0 | 0.21871 | -5 | 0.008671 | 5.3446 | 21 | 1.412 |  | 9357.3061 | 1272.6909 | 30.4567 | 105.5705
2018-03-07 | 0:29 | 12.746 | 2.7024 | 27024.1088 | 439.7 | 0.5 | 3290.2 |  | 0 | 0.8588 | 10.9465 | 2.3209 | 377.6278 | 0.4081 | 378 | 304.1613 | 0.3287 | 304.5 | 3290.2357 |  |  | 0 | 0 | 11.9 | 854 | 858 | 890 | 93 | 23.61 | 0.54 | 978 | -1 | 39 | 36 | 190 | 167 | 3.6 | 175 | n/a | 2 | 19:30 | 47.1605 | -88.4907 | 315.8 | 35.5 | 11 | 10 | 0x464481c4 | 1.4026 | 1 | 2.2 | 13.404 | 12.61 | 0.94 | 16.437 | 2339.419 | 315.696 | 8.451 | 0.009 | 8.461 | 6.807 | 0.007 | 6.815 | 24.2651 |  |  |  | 0 | 0.16093 | -5 | 0.009 | 3.9328 | 21 | 1.0391 |  | 6909.6368 | 932.4301 | 20.1049 | 71.6687
2018-03-07 | 0:29 | 12.488 | 2.7698 | 27698.031 | 370.6 | 0.7 | 2942.9 |  | 0 | 0.8606 | 10.7469 | 2.3836 | 318.9034 | 0.5922 | 319.5 | 256.8615 | 0.477 | 257.3 | 2942.9124 |  |  | 0 | 0 | 12 | 854 | 858 | 889 | 93 | 23.61 | 0.54 | 978 | -1 | 39 | 36 | 190 | 167 | 3.6 | 175 | n/a | 2 | 19:30 | 47.1604 | -88.4907 | 315.4 | 35.2 | 11 | 10 | 0x464481c4 | 1.5513 | 1.0513 | 2.3026 | 13.404 | 12.78 | 0.95 | 16.204 | 2326.22 | 328.375 | 7.229 | 0.013 | 7.242 | 5.822 | 0.011 | 5.833 | 21.9819 |  |  |  | 0 | 0.17278 | -5 | 0.009 | 4.2222 | 21 | 1.1155 |  | 7376.1271 | 1041.2324 | 18.4608 | 69.7016
2018-03-07 | 0:29 | 12.74 | 2.6444 | 26443.9785 | 317.3 | 0.7 | 3156.7 |  | 0 | 0.8595 | 10.9507 | 2.2729 | 272.6877 | 0.6017 | 273.3 | 219.637 | 0.4846 | 220.1 | 3156.6546 |  |  | 0 | 0 | 11.9 | 855 | 858 | 890 | 93 | 23.61 | 0.54 | 978 | -1 | 39 | 36 | 190 | 167 | 3.6 | 175 | n/a | 2 | 19:30 | 47.1602 | -88.4907 | 315 | 33.5 | 11 | 10 | 0x464481c4 | 1.6512 | 1.2537 | 2.5025 | 13.404 | 12.68 | 0.95 | 16.343 | 2350.226 | 310.477 | 6.129 | 0.014 | 6.142 | 4.936 | 0.011 | 4.947 | 23.3785 |  |  |  | 0 | 0.20113 | -5 | 0.009 | 4.9151 | 21 | 1.2986 |  | 8675.2732 | 1146.0484 | 18.22 | 86.2959
2018-03-07 | 0:29 | 13.125 | 2.3238 | 23238.2254 | 290.2 | 0.7 | 3233.4 |  | 0 | 0.8594 | 11.28 | 1.9972 | 249.4086 | 0.6016 | 250 | 200.8868 | 0.4846 | 201.4 | 3233.4297 |  |  | 0 | 0 | 11.9 | 856 | 859 | 891 | 93 | 23.61 | 0.54 | 978 | -1 | 39 | 36 | 190 | 167.7 | 3.7 | 175 | n/a | 2 | 0.81274 | 47.1601 | -88.4906 | 314.9 | 32 | 11 | 10 | 0x464481c4 | 1.905 | 1.195 | 2.7538 | 13.404 | 12.66 | 0.94 | 16.356 | 2409.981 | 271.579 | 5.58 | 0.013 | 5.594 | 4.495 | 0.011 | 4.505 | 23.8392 |  |  |  | 0 | 0.21503 | -5 | 0.008329 | 5.2547 | 21 | 1.3883 |  | 9510.4537 | 1071.7261 | 17.7385 | 94.0761
2018-03-07 | 0:29 | 13.151 | 1.7519 | 17519.1337 | 282.9 | 0.7 | 3013.5 |  | 0 | 0.8646 | 11.3707 | 1.5148 | 244.5952 | 0.6053 | 245.2 | 197.0098 | 0.4875 | 197.5 | 3013.5089 |  |  | 0 | 0 | 12 | 856 | 860 | 891 | 93 | 23.61 | 0.54 | 978 | -1 | 39 | 36 | 190 | 168 | 3.7 | 175 | n/a | 2 | 0.81275 | 47.16 | -88.4906 | 314.7 | 30.9 | 11 | 8 | 0x46448180 | 1.6896 | 1.0513 | 2.4896 | 13.404 | 13.18 | 0.98 | 15.654 | 2505.815 | 212.466 | 5.645 | 0.014 | 5.659 | 4.547 | 0.011 | 4.558 | 22.917 |  |  |  | 0 | 0.2586 | -5 | 0.008 | 6.3196 | 21 | 1.6696 |  | 11892.6226 | 1008.3657 | 21.5801 | 108.7643
2018-03-07 | 0:29 | 12.91 | 2.4204 | 24203.6013 | 302.8 | 0.6 | 2549 |  | 0 | 0.8609 | 11.1141 | 2.0836 | 260.7077 | 0.5272 | 261.2 | 209.9876 | 0.4246 | 210.4 | 2548.9564 |  |  | 0 | 0 | 11.9 | 856 | 861 | 892 | 93 | 23.61 | 0.54 | 978 | -1 | 39 | 36 | 190 | 167.3 | 3.7 | 175 | n/a | 2 | 0.81277 | 47.1599 | -88.4906 | 314.5 | 30.4 | 11 | 8 | 0x46448180 | 1.3 | 1.1513 | 2.1513 | 13.404 | 12.8 | 0.96 | 16.161 | 2400.712 | 286.46 | 5.897 | 0.012 | 5.909 | 4.75 | 0.01 | 4.76 | 18.9999 |  |  |  | 0 | 0.3159 | -5 | 0.008671 | 7.7199 | 21 | 2.0396 |  | 13918.528 | 1660.7996 | 27.5389 | 110.1551
2018-03-07 | 0:29 | 12.67 | 2.7587 | 27586.5338 | 341 | 0.4 | 2624.5 |  | 0 | 0.8596 | 10.8909 | 2.3713 | 293.112 | 0.3543 | 293.5 | 236.0878 | 0.2854 | 236.4 | 2624.4876 |  |  | 0 | 0 | 12 | 855 | 860 | 891 | 93 | 23.61 | 0.54 | 978 | -1 | 39 | 36 | 190 | 167 | 3.7 | 175 | n/a | 2 | 0.81278 | 47.1598 | -88.4905 | 314.5 | 30.3 | 11 | 8 | 0x46448180 | 1.3 | 1.3026 | 2.2513 | 13.404 | 12.68 | 0.95 | 16.336 | 2339.928 | 324.265 | 6.595 | 0.008 | 6.603 | 5.312 | 0.006 | 5.318 | 19.4584 |  |  |  | 0 | 0.37963 | -5 | 0.008329 | 9.2772 | 21 | 2.451 |  | 16302.621 | 2259.2017 | 37.0095 | 135.5695
2018-03-07 | 0:29 | 12.667 | 2.8479 | 28478.9568 | 398.7 | 0.3 | 2843.2 |  | 0 | 0.8585 | 10.8754 | 2.445 | 342.3335 | 0.2682 | 342.6 | 275.7333 | 0.216 | 275.9 | 2843.2486 |  |  | 0 | 0 | 11.9 | 856 | 860 | 891 | 93 | 23.61 | 0.54 | 978 | -1 | 39 | 36 | 190 | 167 | 3.6 | 175 | n/a | 2 | 0.81279 | 47.1597 | -88.4903 | 314.8 | 31.2 | 11 | 8 | 0x46448180 | 1.5052 | 1.1948 | 2.4539 | 13.404 | 12.58 | 0.94 | 16.476 | 2322.793 | 332.375 | 7.657 | 0.006 | 7.663 | 6.167 | 0.005 | 6.172 | 20.9557 |  |  |  | 0 | 0.40468 | -5 | 0.008671 | 9.8895 | 21 | 2.6128 |  | 17251.3562 | 2468.5452 | 45.8022 | 155.6377
2018-03-07 | 0:29 | 12.601 | 2.8671 | 28671.2088 | 466.3 | 0.2 | 2975.8 |  | 0 | 0.8588 | 10.821 | 2.4622 | 400.4728 | 0.1718 | 400.6 | 322.5618 | 0.1383 | 322.7 | 2975.8372 |  |  | 0 | 0 | 11.9 | 856 | 859 | 891 | 93 | 23.61 | 0.54 | 978 | -1 | 39 | 36 | 190 | 167 | 3.7 | 175 | n/a | 2 | 0.8128 | 47.1596 | -88.4902 | 314.9 | 31.9 | 11 | 9 | 0x464481c0 | 1.7 | 1 | 2.6 | 13.404 | 12.6 | 0.94 | 16.445 | 2315.266 | 335.301 | 8.973 | 0.004 | 8.977 | 7.227 | 0.003 | 7.231 | 21.9718 |  |  |  | 0 | 0.41337 | -5 | 0.00967 | 10.1018 | 21 | 2.6689 |  | 17564.6852 | 2543.7494 | 54.8274 | 166.6883
2018-03-07 | 0:29 | 12.748 | 2.6233 | 26233.072 | 500.6 | 0.1 | 3131.1 |  | 0 | 0.8597 | 10.9598 | 2.2554 | 430.4029 | 0.086 | 430.5 | 346.6691 | 0.0692 | 346.7 | 3131.0793 |  |  | 0 | 0 | 12 | 855 | 859 | 891 | 93 | 23.61 | 0.54 | 978 | -1 | 39 | 36 | 190 | 167.7 | 3.8 | 175 | n/a | 2 | 0.81281 | 47.1595 | -88.4901 | 314.8 | 33.7 | 11 | 9 | 0x464481c0 | 1.5461 | 1.1026 | 2.6513 | 13.404 | 12.69 | 0.95 | 16.314 | 2354.1 | 308.331 | 9.681 | 0.002 | 9.683 | 7.798 | 0.002 | 7.799 | 23.208 |  |  |  | 0 | 0.34993 | -5 | 0.008659 | 8.5515 | 21 | 2.2593 |  | 15118.4227 | 1980.1531 | 50.0801 | 149.0456
2018-03-07 | 0:29 | 12.666 | 2.7607 | 27607.3646 | 496.2 | 0.1 | 3003.5 |  | 0 | 0.8592 | 10.8827 | 2.3721 | 426.3563 | 0.0859 | 426.4 | 343.4097 | 0.0692 | 343.5 | 3003.5163 |  |  | 0 | 0 | 11.9 | 856 | 862 | 891 | 93 | 23.61 | 0.54 | 978 | -1 | 39 | 36 | 190 | 168 | 3.7 | 175 | n/a | 2 | 0.81282 | 47.1594 | -88.4899 | 314.7 | 36.2 | 11 | 9 | 0x464481c0 | 1.4 | 1.2 | 2.7 | 13.404 | 12.64 | 0.94 | 16.382 | 2332.881 | 323.647 | 9.571 | 0.002 | 9.573 | 7.709 | 0.002 | 7.711 | 22.2182 |  |  |  | 0 | 0.29352 | -5 | 0.008671 | 7.1728 | 21 | 1.895 |  | 12566.6526 | 1743.4063 | 41.5265 | 119.6839

## Lap 4 data
DATE | TIME | CO2 | CO | CO | NO | NO2 | THC |  | O2 | Dry-to-Wet Correction Factor | Wet CO2 | Wet CO | Wet NO | Wet NO2 | Wet NOx | Wet kNO | Wet kNO2 | Wet kNOx | Wet HC | Wet CH4 | Wet NMHC | Wet AVL MSS | Wet O2 | Power Supply Voltage | Sample Pump Pressure | Drain Pump 1 Pressure | Drain Pump 2 Pressure | Relative Humidity | Absolute Humidity | Volume Humidity | Local Ambient Pressure | Local Ambient Temperature | Auxiliary Temperature | CJC Temperature | Heated Filter Temperature | External Line Temperature | Chiller Temperature | THC Oven Temperature | Not Available | Quality | Time | Latitude | Longitude | Altitude | Ground Speed | Number of satellites in view | Number of satellites in use | Satellites used PRN | Horizontal DoP | Vertical DoP | Position DoP | Air/Fuel Ratio at stoichiometry | Air/Fuel Ratio of Sample | Lambda | Humidity of Exhaust | Instantaneous Fuel Specific CO2 | Instantaneous Fuel Specific CO | Instantaneous Fuel Specific NO | Instantaneous Fuel Specific NO2 | Instantaneous Fuel Specific NOx | Corrected Instantaneous Fuel Specific NO | Corrected Instantaneous Fuel Specific NO2 | Corrected Instantaneous Fuel Specific NOx | Instantaneous Fuel Specific HC | Instantaneous Fuel Specific CH4 | Instantaneous Fuel Specific NMHC | Instantaneous Fuel Specific AVL MSS | Instantaneous Fuel Specific O2 | External Analog Input 1 | External Analog Input 2 | External Analog Input 3 | fuel flow | fuel temp | Fuel Flow |  | CO2 | CO | NO | HC | Total Emissions | CO2 | CO | NO | HC | Total Emissions
sDATE | sTIME | iAMBII_CO2 | iAMBII_CO | iAMBII_COPPM | iNDUV_NO | iNDUV_NO2 | iFID_THC | iFID2_CH4 | iAMBII_O2 | Kw | iCO2zw | iCOzw | iNOzw | iNO2zw | iNOxzw | ikNOzw | ikNO2zw | ikNOxzw | iHCzw | iCH4zw | iNMHCzw | iAVLMSSzw | iO2zw | iSCB_PSV | iSCB_SPP | iSCB_DP1P | iSCB_DP2P | iSCB_RH | iHum_Abs | iHum_Vol | iSCB_LAP | iSCB_LAT | iSCB_ET | iSCB_CJCT | iSCB_FT | iSCB_ELT | iSCB_CT | iFID_OT | iFID2_OT | sGPS_QUAL | sGPS_TIME | iGPS_LAT | iGPS_LON | iGPS_ALT | iGPS_GROUND_SPEED | sGPS_NUMSATINVIEW | sGPS_NUMSATINUSE | sGPS_PRNSATUSED | iGPS_HDoP | iGPS_VDoP | iGPS_PDoP | AF_Stoich | AF_Calc | Lambda | H2O_exh | iCALCRT_CO2fs | iCALCRT_COfs | iCALCRT_NOfs | iCALCRT_NO2fs | iCALCRT_NOxfs | iCALCRT_kNOfs | iCALCRT_kNO2fs | iCALCRT_kNOxfs | iCALCRT_HCfs | iCALCRT_CH4fs | iCALCRT_NMHCfs | iCALCRT_AVLMSSfs | iCALCRT_O2fs | iSCB_EAI1 | iSCB_EAI2 | iSCB_EAI3 | iEAI1_XF | iEAI3_XF | [6 empty] | (CO+HC+NO) |  |  |  |  | (CO+HC+NO)
mm/dd/yyyy | hh:mm:ss.xxx | % | % | ppm | ppm | ppm | ppmC |  | % |  | % | % | ppm | ppm | ppm | ppm | ppm | ppm | ppmC | ppmC | ppmC | mg/m3 | % | Vdc | mbar | mbar | mbar | % | grains/lb dry air | % | mbar | deg C | deg C | deg C | deg C | deg C | deg C | deg C | n/a |  | hhmmss.sss | deg | deg | m | mph | [9 empty] | % | g/kg fuel | g/kg fuel | g/kg fuel | g/kg fuel | g/kg fuel | g/kg fuel | g/kg fuel | g/kg fuel | g/kg fuel | g/kg fuel | g/kg fuel | g/kg fuel | g/kg fuel | Vdc | Vdc | Vdc | Liter per hour | deg C | Gal/hr |  | g/hr | g/hr | g/hr | g/hr | g/hr | g/mile | g/mile | g/mile | g/mile | g/mile
Average |  | 12.8625 | 2.507 | 25070.0838 | 394.5388 | 0.61905 | 2851.7095 | #DIV/0! | 0 | 0.86034 | 11.067 | 2.155 | 339.2366 | 0.54047 | 339.7755 | 272.157 | 0.4332 | 272.5918 | 2851.7061 | #DIV/0! | #DIV/0! | 0 | 0 | 12.0279 | 856.1293 | 861.5578 | 893.0612 | 93.1701 | 22.4184 | 0.51272 | 978.2245 | -1.7259 | 37.0566 | 35.4784 | 190.5986 | 168.8776 | 3.8993 | 174.749 | #DIV/0! | 1.6803 | 0.81367 | 47.1615 | -88.4875 | 315.6748 | 31.998 | 11.3061 | 9.381 | #DIV/0! | 1.5415 | 1.4351 | 2.5357 | 13.404 | 12.7405 | 0.95068 | 16.2348 | 2382.4556 | 294.1511 | 7.6322 | 0.012293 | 7.6444 | 6.123 | 0.0097619 | 6.1328 | 21.1187 | #DIV/0! | #DIV/0! | #DIV/0! | 0 | 0.29418 | -5 | 0.0080386 | 7.189 | 21 | 1.8993 |  | 12837.9482 | 1608.1781 | 39.1145 | 111.6721 | 1771.0125 | 401.2115 | 50.2588 | 1.2224 | 3.49 | 54.9712
Min |  | 11.504 | 0.9921 | 9920.9524 | 132.9 | -0.5 | 1681.1 | 0 | 0 | 0.8455 | 9.7264 | 0.8623 | 114.5316 | 0 | 115.1 | 92.2413 | 0 | 92.7 | 1681.1047 | 0 | 0 | 0 | 0 | 11.9 | 851 | 855 | 888 | 93 | 21.9 | 0.5 | 977 | -2 | 35 | 35 | 190 | 167 | 3.6 | 174 | 0 | 1 | 0.81282 | 47.1585 | -88.4919 | 310.2 | 19.1 | 11 | 6 | 0 | 1 | 1 | 1.6539 | 13.404 | 11.44 | 0.85 | 15.047 | 1951.983 | 124.009 | 2.597 | 0 | 2.611 | 2.092 | 0 | 2.103 | 12.5895 | 0 | 0 | 0 | 0 | 0.082264 | -5 | 0.005329 | 2.0103 | 21 | 0.53113 |  | 3644.1846 | 363.5733 | 4.7642 | 28.9894
Max |  | 13.636 | 4.8746 | 48745.8214 | 967.4 | 1.4 | 6987.9 | 0 | 0 | 0.8692 | 11.7853 | 4.1212 | 832.1568 | 1.2058 | 832.3 | 670.9111 | 0.9651 | 671.1 | 6987.9057 | 0 | 0 | 0 | 0 | 12.5 | 870 | 877 | 906 | 94 | 23.86 | 0.55 | 979 | -1 | 39 | 36 | 192 | 171 | 4.6 | 176 | 0 | 2 | 0.81451 | 47.1645 | -88.4839 | 319.7 | 46.3 | 12 | 10 | 0 | 2.5513 | 2.6 | 3.6 | 13.404 | 13.66 | 1.02 | 18.28 | 2662.792 | 527.881 | 18.85 | 0.027 | 18.854 | 15.198 | 0.022 | 15.201 | 48.6954 | 0 | 0 | 0 | 0 | 0.69725 | -5 | 0.009671 | 17.039 | 21 | 4.5017 |  | 31823.516 | 5108.3207 | 185.9938 | 235.4139
Total | 146 | [43 empty] | 1.3066 | [26 empty] | 0.29355 |  | 0.077556 |  | 524.2162 | 65.6673 | 1.5972 | 4.5599 | 0.751
[74 empty] | 16.847 | (MPG)
2018-03-07 | 0:29 | 12.666 | 2.7607 | 27607.3646 | 496.2 | 0.1 | 3003.5 |  | 0 | 0.8592 | 10.8827 | 2.3721 | 426.3563 | 0.0859 | 426.4 | 343.4097 | 0.0692 | 343.5 | 3003.5163 |  |  | 0 | 0 | 11.9 | 856 | 862 | 891 | 93 | 23.61 | 0.54 | 978 | -1 | 39 | 36 | 190 | 168 | 3.7 | 175 | n/a | 2 | 19:30 | 47.1594 | -88.4899 | 314.7 | 36.2 | 11 | 9 | 0x464481c0 | 1.4 | 1.2 | 2.7 | 13.404 | 12.64 | 0.94 | 16.382 | 2332.881 | 323.647 | 9.571 | 0.002 | 9.573 | 7.709 | 0.002 | 7.711 | 22.2182 |  |  |  | 0 | 0.29352 | -5 | 0.008671 | 7.1728 | 21 | 1.895 |  | 12566.6526 | 1743.4063 | 41.5265 | 119.6839 |  | [Note: Per second g/mile data not valid due to significant vehicle speed lag compared to emissions]
2018-03-07 | 0:29 | 12.703 | 2.7066 | 27066.2709 | 441.5 | 0.2 | 3050.2 |  | 0 | 0.8594 | 10.917 | 2.326 | 379.411 | 0.1612 | 379.6 | 305.5976 | 0.1299 | 305.7 | 3050.1752 |  |  | 0 | 0 | 12 | 856 | 863 | 891 | 93 | 23.61 | 0.54 | 978 | -1 | 39 | 36 | 190 | 168 | 3.7 | 175 | n/a | 2 | 19:30 | 47.1593 | -88.4897 | 314.7 | 36.9 | 11 | 9 | 0x464481c0 | 1.5539 | 1.0974 | 2.8026 | 13.404 | 12.66 | 0.94 | 16.363 | 2341.475 | 317.524 | 8.522 | 0.004 | 8.525 | 6.864 | 0.003 | 6.867 | 22.5752 |  |  |  | 0 | 0.2773 | -5 | 0.008329 | 6.7766 | 21 | 1.7904 |  | 11916.2828 | 1615.9497 | 34.9324 | 114.8902
2018-03-07 | 0:29 | 13.065 | 2.0642 | 20641.5359 | 385.1 | 0.3 | 3123.6 |  | 0 | 0.8624 | 11.2666 | 1.78 | 332.0674 | 0.2482 | 332.3 | 267.4645 | 0.1999 | 267.7 | 3123.5848 |  |  | 0 | 0 | 12 | 856 | 862 | 891 | 93 | 23.61 | 0.54 | 978 | -1 | 39 | 36 | 190 | 168 | 3.7 | 175 | n/a | 2 | 19:30 | 47.1592 | -88.4896 | 314.6 | 37.2 | 11 | 9 | 0x464481c0 | 1.7 | 1.1539 | 2.9513 | 13.404 | 12.95 | 0.97 | 15.961 | 2450.771 | 246.444 | 7.564 | 0.006 | 7.57 | 6.093 | 0.005 | 6.097 | 23.4469 |  |  |  | 0 | 0.27567 | -5 | 0.008 | 6.7367 | 21 | 1.7798 |  | 12399.1103 | 1246.8265 | 30.8261 | 118.6242
2018-03-07 | 0:29 | 13.47 | 1.6926 | 16925.9272 | 340.8 | 0.5 | 2808.8 |  | 0 | 0.8628 | 11.6226 | 1.4605 | 294.0778 | 0.4206 | 294.5 | 236.8657 | 0.3388 | 237.2 | 2808.8497 |  |  | 0 | 0 | 11.9 | 856 | 863 | 891 | 93 | 23.61 | 0.54 | 978 | -1 | 39 | 36 | 190 | 168 | 3.6 | 175 | n/a | 2 | 19:31 | 47.1591 | -88.4894 | 314.5 | 37.2 | 11 | 9 | 0x464481c0 | 1.8539 | 1.1461 | 3.1026 | 13.404 | 13 | 0.97 | 15.895 | 2527.284 | 202.123 | 6.697 | 0.01 | 6.706 | 5.394 | 0.008 | 5.401 | 21.0767 |  |  |  | 0 | 0.30552 | -5 | 0.008671 | 7.4662 | 21 | 1.9726 |  | 14170.8567 | 1133.3337 | 30.245 | 118.1802
2018-03-07 | 0:29 | 13.004 | 2.1093 | 21092.5101 | 341.1 | 0.5 | 2407.5 |  | 0 | 0.8631 | 11.2242 | 1.8205 | 294.4 | 0.4316 | 294.8 | 237.1252 | 0.3476 | 237.5 | 2407.5119 |  |  | 0 | 0 | 12 | 857 | 862 | 892 | 93 | 23.61 | 0.54 | 978 | -1 | 39 | 36 | 190 | 168 | 3.7 | 175 | n/a | 2 | 19:31 | 47.159 | -88.4892 | 314.4 | 36.5 | 11 | 10 | 0x464481c4 | 1.6409 | 1.0513 | 2.687 | 13.404 | 13.03 | 0.97 | 15.861 | 2455.103 | 253.444 | 6.744 | 0.01 | 6.753 | 5.432 | 0.008 | 5.44 | 18.1721 |  |  |  | 0 | 0.39113 | -5 | 0.009 | 9.5581 | 21 | 2.5253 |  | 17623.1335 | 1819.2628 | 38.9918 | 130.4423
2018-03-07 | 0:29 | 12.755 | 2.6474 | 26474.2681 | 383.2 | 0.3 | 2378.2 |  | 0 | 0.8602 | 10.971 | 2.2772 | 329.5901 | 0.2686 | 329.9 | 265.4692 | 0.2163 | 265.7 | 2378.1727 |  |  | 0 | 0 | 11.9 | 858 | 863 | 893 | 93 | 23.61 | 0.54 | 978 | -1 | 39 | 36 | 190 | 168 | 3.6 | 175 | n/a | 2 | 19:31 | 47.159 | -88.489 | 314.3 | 35.6 | 11 | 9 | 0x46448144 | 1.3513 | 1.2539 | 2.3026 | 13.404 | 12.74 | 0.95 | 16.258 | 2363.912 | 312.293 | 7.437 | 0.006 | 7.443 | 5.99 | 0.005 | 5.995 | 17.6828 |  |  |  | 0 | 0.44747 | -5 | 0.008329 | 10.9351 | 21 | 2.8891 |  | 19413.0549 | 2564.6306 | 49.1914 | 145.2157
2018-03-07 | 0:29 | 12.88 | 2.5825 | 25824.597 | 442.8 | 0.2 | 2538.6 |  | 0 | 0.8596 | 11.0722 | 2.2199 | 380.6257 | 0.1827 | 380.8 | 306.5759 | 0.1472 | 306.7 | 2538.6007 |  |  | 0 | 0 | 11.9 | 859 | 863 | 895 | 93 | 23.61 | 0.54 | 978 | -1 | 39 | 36 | 190 | 168 | 3.7 | 175 | n/a | 2 | 19:31 | 47.1589 | -88.4888 | 314.1 | 36.5 | 11 | 9 | 0x46448144 | 1.4 | 1.4513 | 2.4513 | 13.404 | 12.68 | 0.95 | 16.33 | 2375.122 | 303.09 | 8.55 | 0.004 | 8.555 | 6.887 | 0.003 | 6.89 | 18.7918 |  |  |  | 0 | 0.47008 | -5 | 0.008 | 11.4875 | 21 | 3.035 |  | 20490.5 | 2614.7986 | 59.4151 | 162.1194
2018-03-07 | 0:29 | 13.235 | 1.7758 | 17757.8392 | 508.6 | 0.2 | 2577.8 |  | 0 | 0.8642 | 11.4373 | 1.5345 | 439.52 | 0.1728 | 439.7 | 354.0125 | 0.1392 | 354.2 | 2577.757 |  |  | 0 | 0 | 11.9 | 859 | 863 | 896 | 93 | 23.61 | 0.54 | 978 | -1 | 39 | 36 | 190 | 168 | 3.6 | 175 | n/a | 2 | 19:31 | 47.1589 | -88.4886 | 313.9 | 37.4 | 11 | 9 | 0x46448144 | 1.6052 | 1.2435 | 2.6539 | 13.404 | 13.13 | 0.98 | 15.721 | 2512.316 | 214.539 | 10.11 | 0.004 | 10.114 | 8.143 | 0.003 | 8.147 | 19.5395 |  |  |  | 0 | 0.46325 | -5 | 0.008671 | 11.3207 | 21 | 2.9909 |  | 21359.3173 | 1823.977 | 69.2305 | 166.1218
2018-03-07 | 0:29 | 13.272 | 1.6591 | 16591.3819 | 563.4 | 0.1 | 2276.7 |  | 0 | 0.8652 | 11.4832 | 1.4355 | 487.4499 | 0.0972 | 487.5 | 392.6177 | 0.0783 | 392.7 | 2276.6777 |  |  | 0 | 0 | 11.9 | 861 | 866 | 898 | 93 | 23.61 | 0.54 | 978 | -1 | 39 | 36 | 190 | 168 | 3.7 | 175 | n/a | 2 | 19:31 | 47.1589 | -88.4883 | 313.8 | 38.5 | 11 | 9 | 0x46448144 | 1.6975 | 1.1025 | 2.8 | 13.404 | 13.24 | 0.99 | 15.577 | 2538.418 | 201.971 | 11.284 | 0.002 | 11.286 | 9.089 | 0.002 | 9.091 | 17.367 |  |  |  | 0 | 0.49323 | -5 | 0.009671 | 12.0534 | 21 | 3.1845 |  | 22978.0336 | 1828.2633 | 82.2746 | 157.208
2018-03-07 | 0:29 | 12.342 | 3.0682 | 30682.5 | 650.5 | 0.1 | 2259 |  | 0 | 0.8597 | 10.6099 | 2.6376 | 559.1692 | 0.086 | 559.3 | 450.3843 | 0.0692 | 450.5 | 2259.0301 |  |  | 0 | 0 | 12 | 864 | 870 | 902 | 93 | 23.61 | 0.54 | 978 | -1 | 39 | 36 | 190 | 168 | 3.7 | 175 | n/a | 2 | 19:31 | 47.1589 | -88.4881 | 313.7 | 40.3 | 11 | 9 | 0x46448144 | 1.4975 | 1.2 | 2.4412 | 13.404 | 12.69 | 0.95 | 16.326 | 2288.235 | 362.059 | 12.629 | 0.002 | 12.631 | 10.172 | 0.002 | 10.174 | 16.8126 |  |  |  | 0 | 0.59622 | -5 | 0.009329 | 14.5701 | 21 | 3.8494 |  | 25038.1186 | 3961.6893 | 111.3031 | 183.9653
2018-03-07 | 0:29 | 11.627 | 4.8052 | 48052.0701 | 747.5 | 0 | 3394.9 |  | 0 | 0.8479 | 9.8586 | 4.0745 | 633.8073 | 0 | 633.8 | 510.4702 | 0 | 510.5 | 3394.925 |  |  | 0 | 0 | 11.9 | 863 | 869 | 900 | 93 | 23.59 | 0.54 | 979 | -1 | 39 | 36 | 190 | 168 | 3.8 | 175 | n/a | 2 | 19:31 | 47.1589 | -88.4878 | 313.6 | 41.9 | 11 | 9 | 0x46448144 | 1.4513 | 1.0974 | 2.1513 | 13.404 | 11.65 | 0.87 | 17.934 | 2006.782 | 527.881 | 13.511 | 0 | 13.511 | 10.882 | 0 | 10.882 | 23.8472 |  |  |  | 0 | 0.52729 | -5 | 0.009 | 12.8855 | 21 | 3.4044 |  | 19419.6912 | 5108.3207 | 105.3054 | 230.7701
2018-03-07 | 0:29 | 12.413 | 3.6999 | 36998.6594 | 764 | 0 | 4667.1 |  | 0 | 0.8509 | 10.5624 | 3.1483 | 650.1 | 0 | 650.1 | 523.5766 | 0 | 523.6 | 4667.0959 |  |  | 0 | 0 | 11.9 | 859 | 865 | 896 | 93 | 23.58 | 0.54 | 979 | -1 | 39 | 36 | 190 | 168 | 3.8 | 175 | n/a | 2 | 19:31 | 47.1589 | -88.4876 | 313.4 | 43.9 | 11 | 8 | 0x46048144 | 1.6539 | 1 | 2.3026 | 13.404 | 11.9 | 0.89 | 17.518 | 2164.541 | 410.641 | 13.951 | 0 | 13.951 | 11.236 | 0 | 11.236 | 33.0044 |  |  |  | 0 | 0.37503 | -5 | 0.009 | 9.1649 | 21 | 2.4214 |  | 14898.1794 | 2826.3744 | 77.3355 | 227.1639
2018-03-07 | 0:30 | 12.804 | 2.5017 | 25016.9775 | 643.6 | 0.3 | 4166.4 |  | 0 | 0.8594 | 11.0044 | 2.1501 | 553.1295 | 0.2368 | 553.4 | 445.4786 | 0.1907 | 445.7 | 4166.4184 |  |  | 0 | 0 | 12 | 857 | 863 | 894 | 93 | 23.58 | 0.54 | 979 | -1 | 39 | 36 | 190.7 | 168 | 3.9 | 175 | n/a | 2 | 19:31 | 47.1589 | -88.4873 | 313.3 | 46.1 | 11 | 8 | 0x46048144 | 1.9026 | 1 | 2.5026 | 13.404 | 12.66 | 0.94 | 16.354 | 2356.198 | 293.007 | 12.403 | 0.005 | 12.408 | 9.989 | 0.004 | 9.993 | 30.7845 |  |  |  | 0 | 0.25051 | -5 | 0.008329 | 6.1217 | 21 | 1.6174 |  | 10832.4495 | 1347.0784 | 45.9237 | 141.5295
2018-03-07 | 0:30 | 12.668 | 2.6368 | 26368.4728 | 542.3 | 1 | 3206.1 |  | 0 | 0.8602 | 10.8964 | 2.2681 | 466.4594 | 0.8296 | 467.3 | 375.6764 | 0.6681 | 376.3 | 3206.0887 |  |  | 0 | 0 | 11.9 | 856 | 862 | 894 | 93 | 23.58 | 0.54 | 979 | -1 | 39 | 36 | 190.3 | 168 | 3.8 | 175 | n/a | 2 | 19:31 | 47.1589 | -88.487 | 313.2 | 46.1 | 11 | 7 | 0x46008144 | 2.1026 | 1 | 2.6513 | 13.404 | 12.73 | 0.95 | 16.256 | 2347.988 | 311.072 | 10.526 | 0.019 | 10.545 | 8.477 | 0.015 | 8.492 | 23.8403 |  |  |  | 0 | 0.17677 | -5 | 0.008671 | 4.3197 | 21 | 1.1413 |  | 7617.1307 | 1009.1517 | 27.5003 | 77.3405
2018-03-07 | 0:30 | 12.498 | 3.2176 | 32175.8117 | 423.6 | 1.1 | 3120.9 |  | 0 | 0.8562 | 10.7012 | 2.7549 | 362.6557 | 0.9418 | 363.6 | 292.0751 | 0.7585 | 292.8 | 3120.9469 |  |  | 0 | 0 | 12 | 855 | 862 | 893 | 93 | 23.58 | 0.54 | 979 | -1 | 39 | 36 | 190 | 168 | 3.7 | 175 | n/a | 2 | 19:31 | 47.1589 | -88.4867 | 313.2 | 44.5 | 11 | 7 | 0x46008144 | 2.2 | 1 | 2.7 | 13.404 | 12.36 | 0.92 | 16.794 | 2258.366 | 370.04 | 8.015 | 0.021 | 8.036 | 6.455 | 0.017 | 6.472 | 22.7285 |  |  |  | 0 | 0.13219 | -5 | 0.00833 | 3.2303 | 21 | 0.85345 |  | 5478.7204 | 897.7047 | 15.6596 | 55.1386
2018-03-07 | 0:30 | 12.967 | 2.8367 | 28367.0764 | 349.3 | 1.1 | 3830 |  | 0 | 0.8554 | 11.092 | 2.4264 | 298.7897 | 0.9409 | 299.7 | 240.6388 | 0.7578 | 241.4 | 3830.0073 |  |  | 0 | 0 | 11.9 | 854 | 862 | 892 | 93 | 23.58 | 0.54 | 979 | -1 | 39 | 36 | 190.7 | 168 | 3.7 | 175 | n/a | 2 | 19:31 | 47.1589 | -88.4865 | 313.1 | 43.8 | 11 | 7 | 0x46008144 | 2.2513 | 1 | 2.6487 | 13.404 | 12.29 | 0.92 | 16.908 | 2318.352 | 322.789 | 6.54 | 0.021 | 6.561 | 5.267 | 0.017 | 5.284 | 27.6244 |  |  |  | 0 | 0.096197 | -5 | 0.008671 | 2.3508 | 21 | 0.62109 |  | 4092.9695 | 569.8727 | 9.2987 | 48.7699
2018-03-07 | 0:30 | 13.636 | 1.5667 | 15666.8638 | 309.7 | 1.1 | 3286.4 |  | 0 | 0.8623 | 11.7575 | 1.3509 | 267.03 | 0.9485 | 268 | 215.0602 | 0.7639 | 215.8 | 3286.3939 |  |  | 0 | 0 | 11.9 | 855 | 862 | 892 | 93 | 23.58 | 0.54 | 979 | -1 | 38.329 | 36 | 191 | 168 | 3.7 | 175 | n/a | 2 | 19:31 | 47.1589 | -88.4862 | 313.1 | 42.6 | 11 | 6 | 0x46008140 | 2.4026 | 1 | 2.6513 | 13.404 | 12.94 | 0.97 | 15.975 | 2542.677 | 185.939 | 6.047 | 0.021 | 6.069 | 4.87 | 0.017 | 4.888 | 24.5254 |  |  |  | 0 | 0.12526 | -5 | 0.009 | 3.061 | 21 | 0.80873 |  | 5845.2121 | 427.4443 | 11.1954 | 56.38
2018-03-07 | 0:30 | 13.288 | 1.7071 | 17070.573 | 293.1 | 1.1 | 2563.3 |  | 0 | 0.8644 | 11.4864 | 1.4756 | 253.3513 | 0.9509 | 254.3 | 204.0437 | 0.7658 | 204.8 | 2563.2909 |  |  | 0 | 0 | 12 | 855 | 862 | 892 | 93 | 23.58 | 0.54 | 979 | -1 | 38.671 | 36 | 191 | 168 | 3.8 | 175 | n/a | 2 | 19:31 | 47.1588 | -88.4861 | 313 | 39 | 11 | 6 | 0x46008140 | 2.5513 | 1 | 2.8026 | 13.404 | 13.16 | 0.98 | 15.684 | 2525.261 | 206.478 | 5.833 | 0.022 | 5.855 | 4.698 | 0.018 | 4.715 | 19.4466 |  |  |  | 0 | 0.15909 | -5 | 0.008329 | 3.8878 | 21 | 1.0272 |  | 7373.0734 | 602.8595 | 13.7169 | 56.7788
2018-03-07 | 0:30 | 13.033 | 2.6941 | 26941.4366 | 287.5 | 1.1 | 2403.9 |  | 0 | 0.8576 | 11.1771 | 2.3105 | 246.5392 | 0.9433 | 247.5 | 198.5574 | 0.7597 | 199.3 | 2403.8937 |  |  | 0 | 0 | 11.9 | 855 | 862 | 891 | 93 | 23.58 | 0.54 | 979 | -1 | 39 | 36 | 191 | 168 | 3.8 | 174.7 | n/a | 2 | 19:31 | 47.1587 | -88.4859 | 313.1 | 34.8 | 11 | 7 | 0x46408140 | 1.9844 | 1.0513 | 2.6435 | 13.404 | 12.49 | 0.93 | 16.607 | 2365.753 | 311.255 | 5.465 | 0.021 | 5.486 | 4.401 | 0.017 | 4.418 | 17.5581 |  |  |  | 0 | 0.14252 | -5 | 0.008 | 3.4827 | 21 | 0.92013 |  | 6187.6647 | 814.0924 | 11.5109 | 45.9235
2018-03-07 | 0:30 | 13.044 | 2.4445 | 24444.75 | 278.7 | 1 | 2373.4 |  | 0 | 0.8599 | 11.2171 | 2.1021 | 239.6686 | 0.8599 | 240.5 | 192.1928 | 0.6896 | 192.9 | 2373.3669 |  |  | 0 | 0 | 12 | 854 | 861 | 890 | 93 | 22.44 | 0.52 | 979 | -1.7 | 39 | 36 | 191 | 168 | 3.8 | 174.3 | n/a | 2 | 19:31 | 47.1587 | -88.4858 | 313.1 | 32.3 | 11 | 7 | 0x46408140 | 1.3487 | 1.1 | 2.1435 | 13.404 | 12.7 | 0.95 | 16.287 | 2404.335 | 286.778 | 5.38 | 0.019 | 5.399 | 4.314 | 0.015 | 4.33 | 17.555 |  |  |  | 0 | 0.12362 | -5 | 0.007329 | 3.0209 | 21 | 0.79813 |  | 5454.7754 | 650.6205 | 9.7873 | 39.8275
2018-03-07 | 0:30 | 13.169 | 2.1917 | 21916.6835 | 262.8 | 0.9 | 2039.8 |  | 0 | 0.8616 | 11.3455 | 1.8882 | 226.4191 | 0.7754 | 227.2 | 181.9629 | 0.6232 | 182.6 | 2039.7563 |  |  | 0 | 0 | 12 | 853 | 860 | 890 | 93 | 23.02 | 0.53 | 979 | -1.3 | 39 | 36 | 191 | 168 | 3.9 | 174 | n/a | 2 | 19:31 | 47.1586 | -88.4856 | 313.2 | 31.1 | 11 | 7 | 0x46408140 | 1.3 | 1.1513 | 1.9513 | 13.404 | 12.86 | 0.96 | 16.069 | 2453.432 | 259.887 | 5.127 | 0.018 | 5.145 | 4.121 | 0.014 | 4.135 | 15.2212 |  |  |  | 0 | 0.10591 | -5 | 0.008342 | 2.5882 | 21 | 0.68379 |  | 4768.7411 | 505.1429 | 8.01 | 29.5855
2018-03-07 | 0:30 | 13.177 | 2.2162 | 22161.5997 | 242.2 | 0.9 | 1844.8 |  | 0 | 0.8614 | 11.3507 | 1.9089 | 208.6447 | 0.7752 | 209.4 | 168.038 | 0.6244 | 168.7 | 1844.7855 |  |  | 0 | 0 | 11.9 | 853 | 860 | 890 | 93 | 23.58 | 0.54 | 979 | -1 | 39 | 36 | 191 | 168 | 3.8 | 174 | n/a | 1 | 19:31 | 47.1586 | -88.4855 | 313.1 | 29.6 | 11 | 9 | 0x464081c4 | 1.3513 | 1.2513 | 2.0513 | 13.404 | 12.85 | 0.96 | 16.093 | 2453.38 | 262.612 | 4.723 | 0.018 | 4.74 | 3.804 | 0.014 | 3.818 | 13.7598 |  |  |  | 0 | 0.11913 | -5 | 0.008329 | 2.9112 | 21 | 0.76915 |  | 5363.9259 | 574.1594 | 8.3168 | 30.0836
2018-03-07 | 0:30 | 12.806 | 2.5689 | 25688.9176 | 225.9 | 0.9 | 1842.6 |  | 0 | 0.8611 | 11.0274 | 2.212 | 194.537 | 0.775 | 195.3 | 156.6759 | 0.6242 | 157.3 | 1842.6194 |  |  | 0 | 0 | 12 | 853 | 859 | 890 | 93 | 23.58 | 0.54 | 979 | -1 | 39 | 36 | 191 | 168 | 3.9 | 174 | n/a | 1 | 19:31 | 47.1585 | -88.4853 | 313 | 27.7 | 11 | 9 | 0x464081c4 | 1.4 | 1.3513 | 2.1 | 13.404 | 12.82 | 0.96 | 16.132 | 2387.128 | 304.77 | 4.41 | 0.018 | 4.428 | 3.552 | 0.014 | 3.566 | 13.7644 |  |  |  | 0 | 0.12565 | -5 | 0.007329 | 3.0705 | 21 | 0.81121 |  | 5504.4974 | 702.7716 | 8.1906 | 31.7394
2018-03-07 | 0:30 | 12.608 | 3.2355 | 32354.7502 | 204.3 | 0.9 | 2075.7 |  | 0 | 0.8563 | 10.7963 | 2.7707 | 174.9701 | 0.7707 | 175.7 | 140.9171 | 0.6207 | 141.5 | 2075.7257 |  |  | 0 | 0 | 12 | 853 | 857 | 891 | 93 | 23.58 | 0.54 | 979 | -1 | 39 | 36 | 191 | 168 | 4.1 | 174.2 | n/a | 1 | 19:31 | 47.1585 | -88.4852 | 312.9 | 26 | 11 | 9 | 0x464081c4 | 1.2974 | 1.4 | 2.1 | 13.404 | 12.36 | 0.92 | 16.776 | 2277.387 | 371.983 | 3.865 | 0.017 | 3.882 | 3.113 | 0.014 | 3.127 | 15.1097 |  |  |  | 0 | 0.10454 | -5 | 0.007671 | 2.5547 | 21 | 0.67496 |  | 4369.3844 | 713.6849 | 5.9726 | 28.9894
2018-03-07 | 0:30 | 13.015 | 2.6392 | 26392.4242 | 183.6 | 0.9 | 2383.2 |  | 0 | 0.8585 | 11.1734 | 2.2657 | 157.6043 | 0.7726 | 158.4 | 126.3846 | 0.6196 | 127 | 2383.1546 |  |  | 0 | 0 | 12 | 854 | 858 | 892 | 93 | 22.44 | 0.52 | 979 | -1.7 | 39 | 36 | 191 | 168 | 4.1 | 174.5 | n/a | 1 | 19:31 | 47.1585 | -88.485 | 312.7 | 24.6 | 11 | 9 | 0x464081c4 | 1.1487 | 1.4 | 1.9974 | 13.404 | 12.55 | 0.94 | 16.485 | 2373.728 | 306.361 | 3.506 | 0.017 | 3.524 | 2.812 | 0.014 | 2.826 | 17.4712 |  |  |  | 0 | 0.092316 | -5 | 0.007329 | 2.256 | 21 | 0.59603 |  | 4021.653 | 519.0475 | 4.7642 | 29.6003
2018-03-07 | 0:30 | 13.408 | 1.6787 | 16786.9762 | 166.6 | 0.8 | 2433 |  | 0 | 0.8642 | 11.5868 | 1.4507 | 144.0117 | 0.7021 | 144.7 | 115.2491 | 0.5618 | 115.8 | 2432.9986 |  |  | 0 | 0 | 12.1 | 853 | 858 | 891 | 93 | 21.9 | 0.5 | 979 | -2 | 39 | 35.329 | 191.7 | 168.7 | 4.2 | 174.9 | n/a | 1 | 19:31 | 47.1585 | -88.4849 | 312.6 | 23.1 | 11 | 9 | 0x464081c4 | 1.1 | 1.4513 | 1.9513 | 13.404 | 13.1 | 0.98 | 15.714 | 2535.317 | 202.038 | 3.3 | 0.016 | 3.316 | 2.641 | 0.013 | 2.654 | 18.371 |  |  |  | 0 | 0.10039 | -5 | 0.007 | 2.4534 | 21 | 0.64818 |  | 4671.2902 | 372.2525 | 4.866 | 33.8483
2018-03-07 | 0:30 | 13.354 | 1.686 | 16860 | 149.9 | 0.8 | 1932.8 |  | 0 | 0.865 | 11.5512 | 1.4584 | 129.6803 | 0.692 | 130.4 | 103.78 | 0.5538 | 104.3 | 1932.7671 |  |  | 0 | 0 | 12 | 853 | 859 | 890 | 93 | 21.9 | 0.5 | 979 | -2 | 39 | 35.671 | 192 | 169 | 4.1 | 175.2 | n/a | 1 | 19:31 | 47.1585 | -88.4848 | 312.4 | 21.4 | 11 | 9 | 0x464081c4 | 1.1513 | 1.5513 | 2.0513 | 13.404 | 13.19 | 0.98 | 15.603 | 2542.49 | 204.312 | 2.989 | 0.016 | 3.005 | 2.392 | 0.013 | 2.405 | 14.6802 |  |  |  | 0 | 0.1097 | -5 | 0.007 | 2.6807 | 21 | 0.70825 |  | 5118.5955 | 411.3253 | 4.8156 | 29.5545
2018-03-07 | 0:30 | 13.102 | 2.1619 | 21619.4167 | 139.8 | 0.8 | 2051.4 |  | 0 | 0.8626 | 11.3017 | 1.8648 | 120.5539 | 0.6901 | 121.2 | 96.4763 | 0.5522 | 97 | 2051.4435 |  |  | 0 | 0 | 12.1 | 853 | 860 | 890 | 93 | 21.9 | 0.5 | 979 | -2 | 39 | 35.329 | 192 | 169 | 4.2 | 175.6 | n/a | 1 | 19:31 | 47.1585 | -88.4847 | 312.2 | 20.1 | 11 | 9 | 0x464081c4 | 1.2 | 1.6512 | 2.1512 | 13.404 | 12.94 | 0.97 | 15.934 | 2456.071 | 257.935 | 2.744 | 0.016 | 2.759 | 2.196 | 0.013 | 2.208 | 15.3844 |  |  |  | 0 | 0.14287 | -5 | 0.007 | 3.4913 | 21 | 0.9224 |  | 6439.7133 | 676.2946 | 5.7578 | 40.3372
2018-03-07 | 0:30 | 12.903 | 2.4404 | 24403.572 | 136.9 | 0.8 | 2368.4 |  | 0 | 0.8613 | 11.1134 | 2.1018 | 117.8769 | 0.689 | 118.6 | 94.334 | 0.5514 | 94.9 | 2368.3867 |  |  | 0 | 0 | 12.1 | 854 | 859 | 890 | 93 | 21.9 | 0.5 | 979 | -2 | 39 | 35 | 192 | 169 | 4.2 | 176 | n/a | 1 | 19:31 | 47.1585 | -88.4846 | 312.1 | 19.3 | 11 | 9 | 0x464081c4 | 1.2 | 1.7 | 2.2 | 13.404 | 12.81 | 0.96 | 16.106 | 2400.66 | 288.976 | 2.667 | 0.016 | 2.682 | 2.134 | 0.012 | 2.146 | 17.6547 |  |  |  | 0 | 0.15599 | -5 | 0.007671 | 3.8119 | 21 | 1.0071 |  | 6872.5157 | 827.2692 | 6.1091 | 50.5412
2018-03-07 | 0:30 | 12.863 | 2.5877 | 25877.475 | 136.1 | 0.8 | 2589.4 |  | 0 | 0.8599 | 11.0606 | 2.2252 | 117.0181 | 0.6879 | 117.7 | 94.0422 | 0.5528 | 94.6 | 2589.3617 |  |  | 0 | 0 | 12 | 854 | 858 | 890 | 93 | 23.02 | 0.53 | 979 | -1.3 | 38.329 | 35 | 191.3 | 168.3 | 4.1 | 175.7 | n/a | 1 | 19:31 | 47.1586 | -88.4844 | 311.8 | 19.1 | 11 | 9 | 0x464081c4 | 1.4565 | 1.7513 | 2.4052 | 13.404 | 12.69 | 0.95 | 16.294 | 2372.863 | 303.832 | 2.629 | 0.015 | 2.644 | 2.113 | 0.012 | 2.125 | 19.1694 |  |  |  | 0 | 0.15634 | -5 | 0.008671 | 3.8206 | 21 | 1.0094 |  | 6808.4003 | 871.7781 | 6.0628 | 55.0023
2018-03-07 | 0:30 | 12.86 | 2.4286 | 24285.8083 | 133.6 | 0.7 | 2862.7 |  | 0 | 0.861 | 11.0731 | 2.0911 | 115.0008 | 0.6133 | 115.6 | 92.6191 | 0.4939 | 93.1 | 2862.7079 |  |  | 0 | 0 | 12.1 | 853 | 859 | 890 | 93 | 23.58 | 0.54 | 979 | -1 | 38 | 35 | 191.7 | 168.7 | 4.2 | 175.3 | n/a | 1 | 19:31 | 47.1586 | -88.4844 | 311.6 | 19.3 | 11 | 8 | 0x464081c0 | 1.8796 | 1.5948 | 2.7539 | 13.404 | 12.8 | 0.96 | 16.137 | 2392.235 | 287.536 | 2.602 | 0.014 | 2.616 | 2.095 | 0.011 | 2.107 | 21.342 |  |  |  | 0 | 0.17242 | -5 | 0.007659 | 4.2135 | 21 | 1.1132 |  | 7569.7605 | 909.8515 | 6.6292 | 67.5326
2018-03-07 | 0:30 | 13.058 | 2.1391 | 21391.2989 | 132.9 | 0.7 | 3218 |  | 0 | 0.8618 | 11.2532 | 1.8435 | 114.5316 | 0.6033 | 115.1 | 92.2413 | 0.4858 | 92.7 | 3218.045 |  |  | 0 | 0 | 12 | 854 | 859 | 891 | 93 | 23.58 | 0.54 | 979 | -1 | 38 | 35 | 192 | 169 | 4.1 | 174.9 | n/a | 1 | 19:31 | 47.1586 | -88.4843 | 311.4 | 19.6 | 11 | 8 | 0x464081c0 | 2.2296 | 1.1948 | 3.0539 | 13.404 | 12.88 | 0.96 | 16.038 | 2436.973 | 254.09 | 2.597 | 0.014 | 2.611 | 2.092 | 0.011 | 2.103 | 24.0485 |  |  |  | 0 | 0.19408 | -5 | 0.007 | 4.7429 | 21 | 1.2531 |  | 8680.3527 | 905.0534 | 7.4516 | 85.6593
2018-03-07 | 0:30 | 13.277 | 1.9772 | 19771.95 | 143.3 | 0.7 | 3413.5 |  | 0 | 0.8615 | 11.4383 | 1.7033 | 123.4704 | 0.603 | 124.1 | 99.0122 | 0.4836 | 99.5 | 3413.4664 |  |  | 0 | 0 | 12.1 | 855 | 860 | 892 | 93 | 22.44 | 0.52 | 979 | -1.7 | 38 | 35 | 192 | 169 | 4.1 | 174.6 | n/a | 1 | 19:31 | 47.1587 | -88.4842 | 311 | 20.2 | 11 | 9 | 0x464081c4 | 2.4513 | 1.2052 | 3.3539 | 13.404 | 12.84 | 0.96 | 16.08 | 2465.182 | 233.647 | 2.787 | 0.014 | 2.8 | 2.235 | 0.011 | 2.246 | 25.3867 |  |  |  | 0 | 0.23589 | -5 | 0.007 | 5.7646 | 21 | 1.523 |  | 10672.3223 | 1011.5099 | 9.6758 | 109.9047
2018-03-07 | 0:30 | 12.85 | 2.17 | 21700.363 | 163.4 | 0.7 | 3045.6 |  | 0 | 0.8635 | 11.0955 | 1.8738 | 141.0864 | 0.6044 | 141.7 | 112.9081 | 0.4837 | 113.4 | 3045.6243 |  |  | 0 | 0 | 12.1 | 856 | 862 | 893 | 93 | 21.9 | 0.5 | 979 | -2 | 38 | 35 | 192 | 169 | 4.1 | 174.2 | n/a | 1 | 19:31 | 47.1588 | -88.4841 | 310.6 | 20.3 | 11 | 9 | 0x464081c4 | 1.9357 | 1.4 | 2.8331 | 13.404 | 13.03 | 0.97 | 15.81 | 2429.08 | 261.092 | 3.235 | 0.014 | 3.248 | 2.589 | 0.011 | 2.6 | 23.0087 |  |  |  | 0 | 0.30131 | -5 | 0.006329 | 7.3633 | 21 | 1.9454 |  | 13432.4433 | 1443.7991 | 14.3168 | 127.2346
2018-03-07 | 0:30 | 12.841 | 2.521 | 25209.95 | 196.5 | 0.6 | 2984.3 |  | 0 | 0.8602 | 11.0468 | 2.1687 | 169.024 | 0.5268 | 169.6 | 135.837 | 0.4234 | 136.3 | 2984.2721 |  |  | 0 | 0 | 12 | 855 | 862 | 892 | 93 | 23.02 | 0.53 | 979 | -1.3 | 38 | 35 | 192 | 169 | 4 | 174 | n/a | 1 | 19:31 | 47.1589 | -88.4841 | 310.4 | 21.1 | 11 | 9 | 0x464081c4 | 1.2974 | 1.4513 | 2.0974 | 13.404 | 12.73 | 0.95 | 16.246 | 2375.32 | 296.797 | 3.806 | 0.012 | 3.818 | 3.059 | 0.01 | 3.068 | 22.1435 |  |  |  | 0 | 0.36996 | -5 | 0.007342 | 9.0408 | 21 | 2.3886 |  | 16127.6124 | 2015.1504 | 20.7696 | 150.3468
2018-03-07 | 0:30 | 12.889 | 2.4762 | 24762.0537 | 262.1 | 0.5 | 2940.5 |  | 0 | 0.8604 | 11.0895 | 2.1305 | 225.48 | 0.4407 | 225.9 | 180.8148 | 0.3534 | 181.2 | 2940.4879 |  |  | 0 | 0 | 12.1 | 855 | 860 | 892 | 93 | 22.44 | 0.52 | 979 | -1.7 | 38 | 35 | 192 | 169 | 4.1 | 174 | n/a | 1 | 19:31 | 47.159 | -88.4841 | 310.2 | 23.4 | 11 | 9 | 0x464081c4 | 1.2513 | 1.2435 | 1.8974 | 13.404 | 12.73 | 0.95 | 16.224 | 2384.472 | 291.573 | 5.077 | 0.01 | 5.087 | 4.071 | 0.008 | 4.079 | 21.8183 |  |  |  | 0 | 0.41951 | -5 | 0.007329 | 10.2518 | 21 | 2.7085 |  | 18358.2927 | 2244.8502 | 31.343 | 167.9813
2018-03-07 | 0:30 | 12.937 | 2.332 | 23320.3101 | 327.8 | 0.4 | 2828.1 |  | 0 | 0.8615 | 11.1456 | 2.0091 | 282.3702 | 0.3261 | 282.7 | 225.974 | 0.2609 | 226.2 | 2828.0601 |  |  | 0 | 0 | 12 | 856 | 861 | 893 | 93 | 21.9 | 0.5 | 979 | -2 | 38 | 35 | 192 | 169 | 4 | 174 | n/a | 1 | 19:31 | 47.1591 | -88.4841 | 310.3 | 26.1 | 11 | 9 | 0x464081c4 | 1.3 | 1.0513 | 1.8 | 13.404 | 12.84 | 0.96 | 16.076 | 2410.247 | 276.52 | 6.395 | 0.007 | 6.402 | 5.117 | 0.006 | 5.123 | 21.1042 |  |  |  | 0 | 0.43971 | -5 | 0.007 | 10.7454 | 21 | 2.8389 |  | 19450.2255 | 2231.4627 | 41.2932 | 170.3068
2018-03-07 | 0:30 | 12.941 | 2.1182 | 21181.7253 | 409.2 | 0.3 | 2668.1 |  | 0 | 0.8636 | 11.1754 | 1.8293 | 353.3756 | 0.2844 | 353.7 | 282.7979 | 0.2276 | 283 | 2668.0969 |  |  | 0 | 0 | 12.1 | 857 | 862 | 894 | 93 | 21.9 | 0.5 | 979 | -2 | 38 | 35 | 192 | 169 | 4.1 | 174.2 | n/a | 1 | 19:31 | 47.1593 | -88.4841 | 310.4 | 28.6 | 11 | 9 | 0x464081c4 | 1.3 | 1.1 | 1.8513 | 13.404 | 13.04 | 0.97 | 15.794 | 2447.017 | 254.932 | 8.103 | 0.007 | 8.11 | 6.485 | 0.005 | 6.49 | 20.1603 |  |  |  | 0 | 0.45776 | -5 | 0.007671 | 11.1866 | 21 | 2.9555 |  | 20557.6487 | 2141.7107 | 54.4812 | 169.3688
2018-03-07 | 0:30 | 12.726 | 3.0064 | 30063.6859 | 483 | 0.3 | 2520.8 |  | 0 | 0.8573 | 10.91 | 2.5773 | 414.0893 | 0.2572 | 414.3 | 331.3856 | 0.2058 | 331.6 | 2520.7858 |  |  | 0 | 0 | 12.1 | 858 | 864 | 896 | 93 | 21.9 | 0.5 | 979 | -2 | 38 | 35 | 192 | 169 | 4.1 | 174.6 | n/a | 1 | 19:31 | 47.1594 | -88.4841 | 310.8 | 30.8 | 11 | 10 | 0x464481c4 | 1.3 | 1.1 | 1.9 | 13.404 | 12.43 | 0.93 | 16.646 | 2307.277 | 346.917 | 9.171 | 0.006 | 9.176 | 7.339 | 0.005 | 7.344 | 18.3965 |  |  |  | 0 | 0.5113 | -5 | 0.008 | 12.4949 | 21 | 3.3011 |  | 21650.672 | 3255.3465 | 68.8666 | 172.6263
2018-03-07 | 0:30 | 12.106 | 3.5665 | 35664.6447 | 560.5 | 0.3 | 2746 |  | 0 | 0.8566 | 10.3698 | 3.055 | 480.1358 | 0.257 | 480.4 | 385.8636 | 0.2065 | 386.1 | 2745.9526 |  |  | 0 | 0 | 12 | 858 | 863 | 895 | 93 | 23.02 | 0.53 | 979 | -1.3 | 38 | 35 | 191.3 | 169 | 4 | 175 | n/a | 1 | 19:31 | 47.1595 | -88.4841 | 311.2 | 31.9 | 11 | 10 | 0x464481c4 | 1.2487 | 1.1513 | 1.9 | 13.404 | 12.38 | 0.92 | 16.742 | 2199.443 | 412.412 | 10.665 | 0.006 | 10.67 | 8.571 | 0.005 | 8.575 | 20.0983 |  |  |  | 0 | 0.50112 | -5 | 0.007329 | 12.2461 | 21 | 3.2354 |  | 20227.9565 | 3792.893 | 78.8262 | 184.8411
2018-03-07 | 0:30 | 12.734 | 2.9968 | 29968.1902 | 596.3 | 0.3 | 3256.5 |  | 0 | 0.8565 | 10.9071 | 2.5668 | 510.7251 | 0.257 | 511 | 409.5558 | 0.2061 | 409.8 | 3256.5134 |  |  | 0 | 0 | 12.1 | 856 | 861 | 893 | 93 | 22.44 | 0.52 | 979 | -1.7 | 38 | 35 | 191.7 | 169 | 4 | 174.7 | n/a | 1 | 19:31 | 47.1597 | -88.4841 | 311.7 | 32.9 | 11 | 10 | 0x464481c4 | 1.2513 | 1.3026 | 2.0026 | 13.404 | 12.37 | 0.92 | 16.754 | 2296.586 | 343.987 | 11.262 | 0.006 | 11.267 | 9.031 | 0.005 | 9.035 | 23.6619 |  |  |  | 0 | 0.39039 | -5 | 0.007 | 9.5401 | 21 | 2.5205 |  | 16454.2082 | 2464.5425 | 64.7038 | 169.529
2018-03-07 | 0:30 | 12.771 | 2.3665 | 23664.5652 | 540.4 | 0.7 | 3177.4 |  | 0 | 0.8621 | 11.0098 | 2.0402 | 465.8939 | 0.5719 | 466.5 | 372.8436 | 0.4577 | 373.3 | 3177.3636 |  |  | 0 | 0 | 12 | 855 | 860 | 892 | 93 | 21.9 | 0.5 | 979 | -2 | 38 | 35 | 192 | 169 | 3.9 | 174.3 | n/a | 1 | 19:31 | 47.1598 | -88.4841 | 312.3 | 35.3 | 11 | 10 | 0x464481c4 | 1.5052 | 1.1948 | 2.3052 | 13.404 | 12.9 | 0.96 | 15.993 | 2393.338 | 282.274 | 10.606 | 0.013 | 10.619 | 8.488 | 0.01 | 8.498 | 23.835 |  |  |  | 0 | 0.25409 | -5 | 0.007 | 6.2092 | 21 | 1.6405 |  | 11160.445 | 1316.2802 | 39.5806 | 111.1457
2018-03-07 | 0:30 | 12.719 | 2.6925 | 26925.4348 | 444.2 | 1 | 3076.8 |  | 0 | 0.8596 | 10.9333 | 2.3146 | 381.8444 | 0.8383 | 382.7 | 305.5808 | 0.6709 | 306.3 | 3076.8122 |  |  | 0 | 0 | 12 | 855 | 860 | 892 | 93 | 21.9 | 0.5 | 979 | -2 | 38 | 35 | 191.3 | 169 | 3.9 | 174 | n/a | 1 | 19:31 | 47.16 | -88.4842 | 312.6 | 37 | 11 | 10 | 0x464481c4 | 1.7 | 1 | 2.2435 | 13.404 | 12.66 | 0.94 | 16.33 | 2343.667 | 315.787 | 8.572 | 0.019 | 8.591 | 6.86 | 0.015 | 6.875 | 22.7598 |  |  |  | 0 | 0.21268 | -5 | 0.007671 | 5.1975 | 21 | 1.3732 |  | 9148.0265 | 1232.6102 | 26.7766 | 88.8382
2018-03-07 | 0:30 | 12.847 | 2.4752 | 24752.4617 | 357.4 | 1.1 | 3480.3 |  | 0 | 0.8602 | 11.0516 | 2.1293 | 307.4886 | 0.9463 | 308.4 | 246.0757 | 0.7573 | 246.8 | 3480.3165 |  |  | 0 | 0 | 12.1 | 854 | 860 | 892 | 93 | 21.9 | 0.5 | 979 | -2 | 38 | 35 | 191 | 169 | 4 | 174 | n/a | 1 | 19:31 | 47.1601 | -88.4842 | 313 | 36.2 | 11 | 10 | 0x464481c4 | 1.7 | 1 | 2 | 13.404 | 12.72 | 0.95 | 16.246 | 2373.705 | 291.086 | 6.916 | 0.021 | 6.937 | 5.535 | 0.017 | 5.552 | 25.7955 |  |  |  | 0 | 0.21937 | -5 | 0.007329 | 5.3608 | 21 | 1.4163 |  | 9556.4522 | 1171.9019 | 22.2837 | 103.8518
2018-03-07 | 0:30 | 13.08 | 2.1591 | 21590.6371 | 324.2 | 1.1 | 3503.2 |  | 0 | 0.8613 | 11.2655 | 1.8596 | 279.2237 | 0.9474 | 280.2 | 223.4559 | 0.7582 | 224.2 | 3503.1996 |  |  | 0 | 0 | 12 | 855 | 861 | 893 | 93 | 21.9 | 0.5 | 979 | -2 | 38 | 35 | 191 | 169 | 3.9 | 174 | n/a | 1 | 19:31 | 47.1603 | -88.4842 | 313.2 | 34.1 | 11 | 10 | 0x464481c4 | 1.7513 | 1 | 2 | 13.404 | 12.82 | 0.96 | 16.106 | 2429.304 | 255.223 | 6.306 | 0.021 | 6.327 | 5.046 | 0.017 | 5.063 | 26.0687 |  |  |  | 0 | 0.23542 | -5 | 0.007671 | 5.7531 | 21 | 1.52 |  | 10495.9539 | 1102.7063 | 21.8015 | 112.6314
2018-03-07 | 0:30 | 12.999 | 2.1412 | 21411.5029 | 315.6 | 1.1 | 3153.6 |  | 0 | 0.8624 | 11.2107 | 1.8465 | 272.2034 | 0.9486 | 273.2 | 217.8377 | 0.7592 | 218.6 | 3153.6388 |  |  | 0 | 0 | 12.1 | 856 | 860 | 893 | 93 | 21.9 | 0.5 | 979 | -2 | 38 | 35 | 191 | 169 | 3.9 | 174.2 | n/a | 1 | 19:31 | 47.1604 | -88.4841 | 313.3 | 31.7 | 11 | 10 | 0x464481c4 | 1.4922 | 1.0513 | 2 | 13.404 | 12.93 | 0.96 | 15.955 | 2436.126 | 255.388 | 6.194 | 0.022 | 6.216 | 4.957 | 0.017 | 4.974 | 23.6484 |  |  |  | 0 | 0.26683 | -5 | 0.007329 | 6.5206 | 21 | 1.7227 |  | 11929.61 | 1250.6247 | 24.2742 | 115.8053
2018-03-07 | 0:30 | 12.991 | 2.3984 | 23984 | 329 | 1.1 | 3059.1 |  | 0 | 0.8602 | 11.1754 | 2.0632 | 282.9746 | 0.9463 | 283.9 | 226.4706 | 0.7573 | 227.2 | 3059.0574 |  |  | 0 | 0 | 12.1 | 855 | 859 | 893 | 93 | 21.92 | 0.5 | 978 | -2 | 38 | 35 | 191 | 169 | 4 | 174.5 | n/a | 1 | 19:31 | 47.1605 | -88.4841 | 313.4 | 30.2 | 11 | 10 | 0x464481c4 | 1.2513 | 1.1513 | 2.0513 | 13.404 | 12.71 | 0.95 | 16.248 | 2397.535 | 281.721 | 6.358 | 0.021 | 6.379 | 5.088 | 0.017 | 5.105 | 22.6472 |  |  |  | 0 | 0.26558 | -5 | 0.007671 | 6.4901 | 21 | 1.7147 |  | 11685.7633 | 1373.129 | 24.7993 | 110.3841
2018-03-07 | 0:30 | 12.863 | 2.4836 | 24836.4363 | 353.2 | 1 | 3055.7 |  | 0 | 0.8604 | 11.0678 | 2.137 | 303.8665 | 0.8604 | 304.7 | 243.1975 | 0.6886 | 243.9 | 3055.7 |  |  | 0 | 0 | 12 | 855 | 860 | 893 | 93 | 21.92 | 0.5 | 978 | -2 | 38 | 35 | 191 | 169 | 3.9 | 174.9 | n/a | 1 | 19:31 | 47.1606 | -88.4841 | 313.4 | 30.1 | 11 | 10 | 0x464481c4 | 1.5052 | 1.1487 | 2.2795 | 13.404 | 12.74 | 0.95 | 16.222 | 2380.469 | 292.535 | 6.844 | 0.019 | 6.864 | 5.478 | 0.016 | 5.493 | 22.6795 |  |  |  | 0 | 0.31067 | -5 | 0.008 | 7.5919 | 21 | 2.0058 |  | 13572.3289 | 1667.8987 | 31.233 | 129.308
2018-03-07 | 0:30 | 12.649 | 2.7384 | 27384.3131 | 378.8 | 1 | 3119.9 |  | 0 | 0.8597 | 10.8745 | 2.3542 | 325.6191 | 0.8597 | 326.5 | 260.6072 | 0.6881 | 261.3 | 3119.9222 |  |  | 0 | 0 | 12.1 | 854 | 860 | 893 | 93 | 21.92 | 0.5 | 978 | -2 | 38 | 35 | 191 | 169 | 3.9 | 175 | n/a | 1 | 19:31 | 47.1607 | -88.484 | 313.3 | 30.2 | 11 | 10 | 0x464481c4 | 1.9052 | 1.0487 | 2.6296 | 13.404 | 12.67 | 0.94 | 16.32 | 2333.625 | 321.548 | 7.318 | 0.019 | 7.337 | 5.857 | 0.015 | 5.872 | 23.1041 |  |  |  | 0 | 0.3058 | -5 | 0.007329 | 7.4731 | 21 | 1.9744 |  | 13097.0149 | 1804.6254 | 32.8713 | 129.6673
2018-03-07 | 0:30 | 12.593 | 2.7571 | 27570.8848 | 404 | 0.8 | 3259.9 |  | 0 | 0.8598 | 10.828 | 2.3706 | 347.3429 | 0.6985 | 348 | 277.9936 | 0.559 | 278.6 | 3259.8938 |  |  | 0 | 0 | 12.1 | 854 | 859 | 893 | 93 | 21.92 | 0.5 | 978 | -2 | 38 | 35 | 191 | 169 | 3.8 | 175 | n/a | 1 | 19:31 | 47.1608 | -88.4839 | 313.7 | 29.7 | 11 | 10 | 0x464481c4 | 2.2539 | 1.1026 | 3.0052 | 13.404 | 12.68 | 0.95 | 16.304 | 2326.428 | 324.17 | 7.815 | 0.016 | 7.831 | 6.255 | 0.013 | 6.267 | 24.1694 |  |  |  | 0 | 0.28363 | -5 | 0.00767 | 6.9311 | 21 | 1.8312 |  | 12109.6867 | 1687.3925 | 32.559 | 125.8083
2018-03-07 | 0:30 | 12.73 | 2.722 | 27219.7716 | 411.3 | 0.6 | 3354.3 |  | 0 | 0.859 | 10.9349 | 2.3381 | 353.3392 | 0.5154 | 353.9 | 282.7927 | 0.4125 | 283.2 | 3354.334 |  |  | 0 | 0 | 12 | 855 | 860 | 893 | 93 | 21.92 | 0.5 | 978 | -2 | 38 | 35 | 191 | 169 | 3.9 | 175 | n/a | 1 | 19:31 | 47.161 | -88.4839 | 314.1 | 29.3 | 11 | 10 | 0x464481c4 | 2.1948 | 1.3539 | 3.2513 | 13.404 | 12.6 | 0.94 | 16.416 | 2334.869 | 317.758 | 7.901 | 0.012 | 7.912 | 6.323 | 0.009 | 6.333 | 24.7159 |  |  |  | 0 | 0.27732 | -5 | 0.008 | 6.7769 | 21 | 1.7905 |  | 11883.2771 | 1617.2241 | 32.1808 | 125.7912
2018-03-07 | 0:30 | 12.731 | 2.6457 | 26457.0443 | 397.8 | 0.6 | 3378.7 |  | 0 | 0.8597 | 10.9444 | 2.2744 | 341.9353 | 0.5158 | 342.5 | 273.6657 | 0.4128 | 274.1 | 3378.6723 |  |  | 0 | 0 | 12.1 | 855 | 862 | 893 | 93 | 21.92 | 0.5 | 978 | -2 | 38 | 35 | 191 | 169 | 3.9 | 175 | n/a | 1 | 19:31 | 47.1611 | -88.4839 | 314.2 | 29.7 | 11 | 10 | 0x464481c4 | 1.6922 | 1.5513 | 3.1461 | 13.404 | 12.66 | 0.94 | 16.324 | 2345.85 | 310.284 | 7.675 | 0.012 | 7.687 | 6.143 | 0.009 | 6.152 | 24.9907 |  |  |  | 0 | 0.2807 | -5 | 0.008 | 6.8595 | 21 | 1.8123 |  | 12084.6681 | 1598.4309 | 31.6457 | 128.7398
2018-03-07 | 0:30 | 12.747 | 2.5819 | 25819.1521 | 381.2 | 0.6 | 3374.6 |  | 0 | 0.8601 | 10.9643 | 2.2208 | 327.9034 | 0.5161 | 328.4 | 262.4354 | 0.413 | 262.8 | 3374.5608 |  |  | 0 | 0 | 12 | 855 | 861 | 893 | 93 | 21.92 | 0.5 | 978 | -2 | 38 | 35 | 191 | 169 | 3.9 | 175 | n/a | 1 | 19:31 | 47.1612 | -88.4839 | 314.4 | 30 | 11 | 10 | 0x464481c4 | 1.3487 | 1.6 | 2.7435 | 13.404 | 12.71 | 0.95 | 16.261 | 2356.07 | 303.733 | 7.379 | 0.012 | 7.391 | 5.906 | 0.009 | 5.915 | 25.0235 |  |  |  | 0 | 0.27092 | -5 | 0.008671 | 6.6207 | 21 | 1.7492 |  | 11714.6472 | 1510.1949 | 29.3653 | 124.4197
2018-03-07 | 0:30 | 12.75 | 2.71 | 27099.6321 | 363.1 | 0.6 | 3347.7 |  | 0 | 0.859 | 10.9517 | 2.3277 | 311.9148 | 0.5154 | 312.4 | 249.639 | 0.4125 | 250.1 | 3347.6644 |  |  | 0 | 0 | 12 | 856 | 862 | 893 | 93 | 21.92 | 0.5 | 978 | -2 | 38 | 35 | 191 | 169 | 3.9 | 175 | n/a | 1 | 19:31 | 47.1613 | -88.4839 | 314.7 | 30 | 11 | 10 | 0x464481c4 | 1.3 | 1.6513 | 2.5513 | 13.404 | 12.59 | 0.94 | 16.42 | 2337.469 | 316.211 | 6.972 | 0.012 | 6.983 | 5.58 | 0.009 | 5.589 | 24.6563 |  |  |  | 0 | 0.26366 | -5 | 0.008329 | 6.4431 | 21 | 1.7023 |  | 11310.5442 | 1530.0817 | 27.0005 | 119.3069
2018-03-07 | 0:30 | 12.75 | 2.6372 | 26372.2074 | 341.7 | 0.6 | 3418 |  | 0 | 0.8595 | 10.9591 | 2.2668 | 293.6684 | 0.5157 | 294.2 | 235.0356 | 0.4128 | 235.4 | 3417.991 |  |  | 0 | 0 | 11.9 | 856 | 861 | 892 | 93 | 21.92 | 0.5 | 978 | -2 | 38 | 35 | 191 | 169 | 3.8 | 175 | n/a | 1 | 19:31 | 47.1615 | -88.4839 | 314.9 | 29.9 | 11 | 10 | 0x464481c4 | 1.3 | 1.7513 | 2.5487 | 13.404 | 12.65 | 0.94 | 16.342 | 2347.094 | 308.99 | 6.586 | 0.012 | 6.598 | 5.271 | 0.009 | 5.281 | 25.2609 |  |  |  | 0 | 0.26837 | -5 | 0.008 | 6.5582 | 21 | 1.7327 |  | 11560.0024 | 1521.8501 | 25.9609 | 124.416
2018-03-07 | 0:30 | 12.98 | 2.3427 | 23427.2689 | 327.3 | 0.6 | 3432.2 |  | 0 | 0.8602 | 11.1664 | 2.0153 | 281.5952 | 0.5161 | 282.1 | 226.4686 | 0.4151 | 226.9 | 3432.2221 |  |  | 0 | 0 | 12 | 856 | 860 | 893 | 93.7 | 23.21 | 0.53 | 978 | -1.3 | 37.329 | 35 | 191 | 169 | 3.8 | 175 | n/a | 1 | 19:31 | 47.1616 | -88.484 | 315.1 | 29.6 | 11 | 10 | 0x464481c4 | 1.1461 | 1.5948 | 2.0896 | 13.404 | 12.74 | 0.95 | 16.245 | 2399.077 | 275.584 | 6.336 | 0.012 | 6.347 | 5.095 | 0.009 | 5.105 | 25.4465 |  |  |  | 0 | 0.23946 | -5 | 0.008671 | 5.8519 | 21 | 1.5461 |  | 10543.3667 | 1211.1254 | 22.3913 | 111.8313
2018-03-07 | 0:30 | 13.289 | 1.9102 | 19101.8984 | 315.9 | 0.6 | 3241.7 |  | 0 | 0.862 | 11.4553 | 1.6466 | 272.3358 | 0.5172 | 272.9 | 218.608 | 0.4152 | 219 | 3241.6641 |  |  | 0 | 0 | 12 | 857 | 861 | 894 | 94 | 22.71 | 0.52 | 978 | -1.7 | 37 | 35 | 191 | 169 | 3.8 | 175 | n/a | 1 | 19:31 | 47.1617 | -88.484 | 315.1 | 29.2 | 11 | 10 | 0x464481c4 | 1 | 1.5026 | 1.8026 | 13.404 | 12.9 | 0.96 | 16.007 | 2479.337 | 226.83 | 6.173 | 0.012 | 6.184 | 4.955 | 0.009 | 4.964 | 24.2114 |  |  |  | 0 | 0.25889 | -5 | 0.009 | 6.3267 | 21 | 1.6715 |  | 11780.1518 | 1077.7445 | 23.5428 | 115.0364
2018-03-07 | 0:30 | 13.091 | 2.015 | 20150.2598 | 321.1 | 0.6 | 2751.5 |  | 0 | 0.863 | 11.2972 | 1.739 | 277.1454 | 0.5178 | 277.7 | 222.9591 | 0.4166 | 223.4 | 2751.5206 |  |  | 0 | 0 | 11.9 | 858 | 863 | 896 | 94 | 23.29 | 0.53 | 978 | -1.3 | 37 | 35.671 | 190.3 | 169 | 3.7 | 175 | n/a | 1 | 19:31 | 47.1618 | -88.4841 | 315.2 | 29 | 11 | 10 | 0x464481c4 | 1.1539 | 1.2922 | 2.0026 | 13.404 | 13.01 | 0.97 | 15.876 | 2466.261 | 241.62 | 6.336 | 0.012 | 6.348 | 5.097 | 0.01 | 5.107 | 20.7282 |  |  |  | 0 | 0.34981 | -5 | 0.009 | 8.5485 | 21 | 2.2585 |  | 15833.1736 | 1551.1786 | 32.7223 | 133.0732
2018-03-07 | 0:30 | 12.792 | 2.5752 | 25752.2159 | 361.2 | 0.6 | 2611 |  | 0 | 0.8604 | 11.0064 | 2.2158 | 310.7893 | 0.5163 | 311.3 | 249.4752 | 0.4144 | 249.9 | 2610.9932 |  |  | 0 | 0 | 12 | 859 | 863 | 895 | 94 | 22.71 | 0.52 | 978 | -1.7 | 37 | 35.329 | 190 | 169 | 3.8 | 175 | n/a | 1 | 19:31 | 47.1619 | -88.4841 | 315.2 | 28.9 | 11 | 10 | 0x464481c4 | 1.3 | 1.0513 | 2.1513 | 13.404 | 12.75 | 0.95 | 16.221 | 2372.021 | 303.935 | 7.014 | 0.012 | 7.026 | 5.63 | 0.009 | 5.64 | 19.4178 |  |  |  | 0 | 0.42827 | -5 | 0.008329 | 10.4659 | 21 | 2.7651 |  | 18643.8655 | 2388.901 | 44.2513 | 152.6221
2018-03-07 | 0:30 | 13.009 | 2.3739 | 23739.4245 | 435.1 | 0.5 | 2739.1 |  | 0 | 0.8604 | 11.1931 | 2.0425 | 374.3161 | 0.4302 | 374.7 | 301.1313 | 0.3461 | 301.5 | 2739.0566 |  |  | 0 | 0 | 11.9 | 859 | 864 | 895 | 94 | 23.29 | 0.53 | 978 | -1.3 | 37 | 35 | 190 | 169 | 3.8 | 175 | n/a | 1 | 19:31 | 47.162 | -88.4841 | 315.5 | 29.2 | 11 | 10 | 0x464481c4 | 1.3 | 1.1512 | 2.2 | 13.404 | 12.75 | 0.95 | 16.226 | 2407.563 | 279.624 | 8.431 | 0.01 | 8.441 | 6.783 | 0.008 | 6.791 | 20.3307 |  |  |  | 0 | 0.42216 | -5 | 0.008 | 10.3165 | 21 | 2.7256 |  | 18653.1187 | 2166.4478 | 52.5528 | 157.5165
2018-03-07 | 0:30 | 13.337 | 1.1496 | 11495.8882 | 540.2 | 0.3 | 2601.3 |  | 0 | 0.869 | 11.5898 | 0.999 | 469.4286 | 0.271 | 469.7 | 378.4682 | 0.2185 | 378.7 | 2601.3021 |  |  | 0 | 0 | 11.9 | 862 | 867 | 898 | 94 | 23.86 | 0.55 | 978 | -1 | 37 | 35.671 | 190 | 169 | 3.7 | 175 | n/a | 1 | 19:31 | 47.1622 | -88.4841 | 316.1 | 30.4 | 11 | 10 | 0x464481c4 | 1.3 | 1.2513 | 2.2 | 13.404 | 13.65 | 1.02 | 15.077 | 2621.5 | 143.815 | 11.119 | 0.006 | 11.126 | 8.965 | 0.005 | 8.97 | 20.3042 |  |  |  | 0 | 0.46268 | -5 | 0.008671 | 11.3067 | 21 | 2.9872 |  | 22260.1087 | 1221.1854 | 76.1251 | 172.4103
2018-03-07 | 0:30 | 13.025 | 2.171 | 21710.1995 | 714.8 | -0.5 | 2238.2 |  | 0 | 0.8625 | 11.2342 | 1.8726 | 616.5582 | 0 | 616.6 | 497.0887 | 0 | 497.1 | 2238.194 |  |  | 0 | 0 | 12 | 866 | 870 | 903 | 94 | 23.86 | 0.55 | 978 | -1 | 37 | 36 | 190 | 169 | 3.8 | 175 | n/a | 1 | 19:31 | 47.1623 | -88.4841 | 316.5 | 32.2 | 11 | 10 | 0x464481c4 | 1.3 | 1.4026 | 2.2513 | 13.404 | 12.97 | 0.97 | 15.938 | 2448.943 | 259.807 | 14.075 | 0 | 14.075 | 11.348 | 0 | 11.348 | 16.8366 |  |  |  | 0 | 0.55342 | -5 | 0.009 | 13.5241 | 21 | 3.5731 |  | 24872.9378 | 2638.7561 | 115.2571 | 171.0026
2018-03-07 | 0:30 | 12.301 | 3.2782 | 32781.6093 | 845.1 | -0.5 | 2252.8 |  | 0 | 0.858 | 10.5547 | 2.8127 | 725.1296 | 0 | 725.1 | 584.6223 | 0 | 584.6 | 2252.7906 |  |  | 0 | 0 | 11.9 | 866 | 870 | 902 | 94 | 23.86 | 0.55 | 978 | -1 | 37 | 36 | 190 | 169 | 3.7 | 175 | n/a | 1 | 19:32 | 47.1624 | -88.4841 | 316.8 | 34.2 | 11 | 10 | 0x464481c4 | 1.3513 | 1.6026 | 2.4026 | 13.404 | 12.53 | 0.93 | 16.55 | 2256.3 | 382.69 | 16.233 | 0 | 16.233 | 13.088 | 0 | 13.088 | 16.6186 |  |  |  | 0 | 0.58768 | -5 | 0.009 | 14.3615 | 21 | 3.7943 |  | 24335.3389 | 4127.5056 | 141.1607 | 179.24
2018-03-07 | 0:30 | 12.65 | 3.1031 | 31031.1074 | 802.1 | -0.1 | 2459.7 |  | 0 | 0.8568 | 10.8388 | 2.6589 | 687.253 | 0 | 687.3 | 551.6682 | 0 | 551.7 | 2459.6898 |  |  | 0 | 0 | 12 | 862 | 866 | 898 | 94 | 22.71 | 0.52 | 978 | -1.7 | 37 | 36 | 190 | 169 | 3.8 | 175 | n/a | 1 | 19:32 | 47.1626 | -88.4841 | 317.1 | 36.8 | 11 | 10 | 0x464481c4 | 1.4 | 1.7513 | 2.5 | 13.404 | 12.41 | 0.93 | 16.708 | 2291.51 | 357.78 | 15.216 | 0 | 15.216 | 12.214 | 0 | 12.214 | 17.9451 |  |  |  | 0 | 0.52526 | -5 | 0.008329 | 12.8359 | 21 | 3.3912 |  | 22089.6412 | 3448.9188 | 117.7402 | 172.9867
2018-03-07 | 0:30 | 13.093 | 2.0803 | 20802.6224 | 736.4 | 0.3 | 2412.6 |  | 0 | 0.8629 | 11.2974 | 1.795 | 635.4023 | 0.236 | 635.6 | 508.9937 | 0.189 | 509.2 | 2412.6229 |  |  | 0 | 0 | 12 | 859 | 861 | 895 | 94 | 22.16 | 0.51 | 978 | -2 | 37 | 35.329 | 190 | 169 | 3.8 | 175 | n/a | 1 | 19:32 | 47.1628 | -88.4841 | 317.6 | 39.1 | 11 | 10 | 0x464481c4 | 1.2974 | 1.8513 | 2.5513 | 13.404 | 12.98 | 0.97 | 15.893 | 2462.159 | 248.987 | 14.502 | 0.005 | 14.507 | 11.617 | 0.004 | 11.621 | 18.1447 |  |  |  | 0 | 0.46313 | -5 | 0.008671 | 11.3178 | 21 | 2.9902 |  | 20927.602 | 2116.3137 | 98.741 | 154.2244
2018-03-07 | 0:30 | 13.163 | 2.0855 | 20855.0413 | 677.3 | 0.5 | 2170.2 |  | 0 | 0.8624 | 11.351 | 1.7984 | 584.0544 | 0.4312 | 584.5 | 469.8604 | 0.3469 | 470.2 | 2170.1875 |  |  | 0 | 0 | 11.9 | 859 | 863 | 895 | 94 | 23.29 | 0.53 | 978 | -1.3 | 37 | 35 | 190 | 169 | 3.7 | 175 | n/a | 1 | 19:32 | 47.1629 | -88.4841 | 318 | 39.8 | 11 | 10 | 0x464481c4 | 1.2 | 1.9 | 2.6 | 13.404 | 12.95 | 0.97 | 15.962 | 2467.748 | 248.851 | 13.297 | 0.01 | 13.307 | 10.697 | 0.008 | 10.705 | 16.2812 |  |  |  | 0 | 0.4547 | -5 | 0.009 | 11.1118 | 21 | 2.9357 |  | 20593.285 | 2076.6543 | 89.2662 | 135.8661
2018-03-07 | 0:30 | 13.093 | 1.6558 | 16557.5207 | 682.7 | 0.5 | 2086.6 |  | 0 | 0.867 | 11.3514 | 1.4355 | 591.8919 | 0.4335 | 592.3 | 475.1214 | 0.348 | 475.5 | 2086.558 |  |  | 0 | 0 | 12 | 861 | 866 | 897 | 94 | 22.71 | 0.52 | 978 | -1.7 | 37 | 35 | 190 | 169 | 3.8 | 175 | n/a | 1 | 19:32 | 47.1631 | -88.4842 | 318.5 | 39.2 | 11 | 10 | 0x464481c4 | 1.2 | 1.9 | 2.6 | 13.404 | 13.41 | 1 | 15.345 | 2538.502 | 204.316 | 13.861 | 0.01 | 13.872 | 11.127 | 0.008 | 11.135 | 16.1021 |  |  |  | 0 | 0.46471 | -5 | 0.008329 | 11.3563 | 21 | 3.0003 |  | 21649.7635 | 1742.521 | 94.8973 | 137.3277
2018-03-07 | 0:30 | 12.806 | 2.4058 | 24058.3483 | 696 | 0.5 | 2041.3 |  | 0 | 0.8625 | 11.0446 | 2.075 | 600.326 | 0.4312 | 600.8 | 480.8956 | 0.3454 | 481.2 | 2041.2508 |  |  | 0 | 0 | 11.9 | 862 | 870 | 899 | 94 | 22.16 | 0.51 | 978 | -2 | 37 | 35.671 | 190 | 169 | 3.7 | 175 | n/a | 1 | 19:32 | 47.1632 | -88.4843 | 319.1 | 38.5 | 11 | 10 | 0x464481c4 | 1.3026 | 2.2078 | 2.9078 | 13.404 | 12.95 | 0.97 | 15.945 | 2408.856 | 288.039 | 13.711 | 0.01 | 13.721 | 10.984 | 0.008 | 10.992 | 15.3631 |  |  |  | 0 | 0.5606 | -5 | 0.008671 | 13.6996 | 21 | 3.6194 |  | 24783.2984 | 2963.4634 | 113.0079 | 158.0619
2018-03-07 | 0:30 | 12.47 | 3.1755 | 31755.3181 | 766.7 | 0.4 | 2213.7 |  | 0 | 0.8579 | 10.6974 | 2.7242 | 657.6943 | 0.3432 | 658 | 526.8509 | 0.2749 | 527.1 | 2213.6597 |  |  | 0 | 0 | 11.9 | 863 | 871 | 900 | 94 | 22.16 | 0.51 | 978 | -2 | 37 | 36 | 190 | 169 | 3.8 | 175 | n/a | 2 | 19:32 | 47.1634 | -88.4844 | 319.4 | 38.9 | 11 | 10 | 0x464481c4 | 1.5026 | 2.5513 | 3.2513 | 13.404 | 12.5 | 0.93 | 16.567 | 2278.347 | 369.286 | 14.669 | 0.008 | 14.677 | 11.751 | 0.006 | 11.757 | 16.2696 |  |  |  | 0 | 0.60667 | -5 | 0.008329 | 14.8255 | 21 | 3.9169 |  | 25367.0404 | 4111.6181 | 130.8352 | 181.1452
2018-03-07 | 0:30 | 12.641 | 2.8181 | 28181.2521 | 783.5 | 0.4 | 2478.8 |  | 0 | 0.8596 | 10.8655 | 2.4224 | 673.5019 | 0.3438 | 673.8 | 539.5137 | 0.2754 | 539.8 | 2478.8084 |  |  | 0 | 0 | 12 | 862 | 868 | 899 | 94 | 22.16 | 0.51 | 978 | -2 | 37 | 36 | 190 | 169 | 3.7 | 175 | n/a | 2 | 19:32 | 47.1635 | -88.4845 | 319.5 | 40.5 | 11 | 10 | 0x464481c4 | 1.7026 | 2.6 | 3.3513 | 13.404 | 12.66 | 0.94 | 16.338 | 2332.552 | 330.975 | 15.141 | 0.008 | 15.149 | 12.129 | 0.006 | 12.135 | 18.3631 |  |  |  | 0 | 0.56003 | -5 | 0.008 | 13.6857 | 21 | 3.6158 |  | 23973.9356 | 3401.7562 | 124.6617 | 188.7357
2018-03-07 | 0:30 | 13.439 | 1.4713 | 14713.3306 | 763.7 | 0.4 | 2414.8 |  | 0 | 0.8655 | 11.6317 | 1.2734 | 661.0083 | 0.3462 | 661.4 | 531.7706 | 0.2785 | 532 | 2414.79 |  |  | 0 | 0 | 11.9 | 863 | 869 | 900 | 94 | 23.29 | 0.53 | 978 | -1.3 | 37 | 36 | 190 | 169 | 3.6 | 175 | n/a | 2 | 19:32 | 47.1637 | -88.4847 | 319.6 | 41.5 | 11 | 10 | 0x464481c4 | 1.8 | 2.6 | 3.4 | 13.404 | 13.27 | 0.99 | 15.542 | 2571.211 | 179.162 | 15.302 | 0.008 | 15.31 | 12.31 | 0.006 | 12.316 | 18.4203 |  |  |  | 0 | 0.53432 | -5 | 0.008671 | 13.0573 | 21 | 3.4498 |  | 25213.4708 | 1756.8748 | 120.7127 | 180.6307
2018-03-07 | 0:30 | 13.559 | 0.9921 | 9920.9524 | 842.9 | 0.3 | 2153.9 |  | 0 | 0.8692 | 11.7853 | 0.8623 | 732.6279 | 0.2714 | 732.9 | 588.0913 | 0.2178 | 588.3 | 2153.9053 |  |  | 0 | 0 | 12 | 867 | 875 | 904 | 94 | 22.71 | 0.52 | 978 | -1.7 | 37 | 35.329 | 190 | 169 | 3.7 | 175 | n/a | 2 | 19:32 | 47.1638 | -88.4848 | 319.5 | 42.4 | 11 | 10 | 0x464481c4 | 1.9026 | 2.6 | 3.4513 | 13.404 | 13.66 | 1.02 | 15.047 | 2662.792 | 124.009 | 17.335 | 0.006 | 17.341 | 13.915 | 0.005 | 13.92 | 16.7937 |  |  |  | 0 | 0.61755 | -5 | 0.008329 | 15.0913 | 21 | 3.9871 |  | 30178.8917 | 1405.4625 | 157.7064 | 190.3323
2018-03-07 | 0:31 | 13.082 | 1.9598 | 19597.8231 | 907.6 | 0.3 | 2115.4 |  | 0 | 0.8641 | 11.3051 | 1.6935 | 784.2816 | 0.2195 | 784.5 | 630.942 | 0.1766 | 631.1 | 2115.3581 |  |  | 0 | 0 | 11.9 | 870 | 877 | 906 | 94 | 23.29 | 0.53 | 978 | -1.3 | 37 | 35.671 | 190 | 169 | 3.6 | 175 | n/a | 2 | 19:32 | 47.1639 | -88.485 | 319.4 | 43.3 | 11 | 10 | 0x464481c4 | 2 | 2.6 | 3.5 | 13.404 | 13.13 | 0.98 | 15.722 | 2486.937 | 237.117 | 18.068 | 0.005 | 18.073 | 14.535 | 0.004 | 14.539 | 16.0582 |  |  |  | 0 | 0.69725 | -5 | 0.008671 | 17.039 | 21 | 4.5017 |  | 31823.516 | 3034.213 | 185.9938 | 205.4851
2018-03-07 | 0:31 | 12.41 | 2.9386 | 29385.8794 | 967.4 | 0.2 | 2308 |  | 0 | 0.8602 | 10.6751 | 2.5277 | 832.1568 | 0.1765 | 832.3 | 670.9111 | 0.1423 | 671.1 | 2307.9803 |  |  | 0 | 0 | 11.9 | 869 | 876 | 905 | 94 | 23.86 | 0.55 | 978 | -1 | 37 | 36 | 190 | 169 | 3.6 | 175 | n/a | 2 | 19:32 | 47.1641 | -88.4852 | 319.3 | 44.3 | 11 | 10 | 0x464481c4 | 2.0513 | 2.3435 | 3.5513 | 13.404 | 12.74 | 0.95 | 16.254 | 2309.14 | 348.006 | 18.85 | 0.004 | 18.854 | 15.198 | 0.003 | 15.201 | 17.228 |  |  |  | 0 | 0.66232 | -5 | 0.009 | 16.1854 | 21 | 4.2762 |  | 28068.2183 | 4230.1066 | 184.7358 | 209.411
2018-03-07 | 0:31 | 11.918 | 3.7219 | 37218.9604 | 964.2 | 0.2 | 2706.4 |  | 0 | 0.8564 | 10.2067 | 3.1875 | 825.7404 | 0.1713 | 825.9 | 665.7379 | 0.1381 | 665.9 | 2706.4369 |  |  | 0 | 0 | 12 | 867 | 874 | 903 | 94 | 23.86 | 0.55 | 978 | -1 | 37 | 36 | 190 | 169 | 3.7 | 175 | n/a | 2 | 19:32 | 47.1642 | -88.4854 | 319.4 | 45.6 | 11 | 9 | 0x64481c4 | 2.2026 | 2.1 | 3.6 | 13.404 | 12.39 | 0.92 | 16.765 | 2170.332 | 431.39 | 18.388 | 0.004 | 18.391 | 14.825 | 0.003 | 14.828 | 19.8593 |  |  |  | 0 | 0.62459 | -5 | 0.008329 | 15.2635 | 21 | 4.0326 |  | 24878.2607 | 4944.9729 | 169.9372 | 227.6448
2018-03-07 | 0:31 | 11.819 | 4.4724 | 44723.9535 | 908.1 | 0.3 | 3829.2 |  | 0 | 0.8491 | 10.0354 | 3.7974 | 771.0148 | 0.2447 | 771.3 | 621.6164 | 0.1973 | 621.8 | 3829.2453 |  |  | 0 | 0 | 11.9 | 861 | 868 | 898 | 94 | 23.86 | 0.55 | 978 | -1 | 37 | 36 | 190 | 169 | 3.7 | 175 | n/a | 2 | 19:32 | 47.1643 | -88.4856 | 319.5 | 45.8 | 11 | 9 | 0x64481c4 | 2.3 | 2.1 | 3.6 | 13.404 | 11.75 | 0.88 | 17.775 | 2050.972 | 493.956 | 16.502 | 0.005 | 16.507 | 13.304 | 0.004 | 13.308 | 27.006 |  |  |  | 0 | 0.39019 | -5 | 0.008671 | 9.5352 | 21 | 2.5192 |  | 14686.9454 | 3537.2032 | 95.2695 | 193.3891
2018-03-07 | 0:31 | 11.504 | 4.8746 | 48745.8214 | 787.9 | 0.6 | 6283.3 |  | 0 | 0.8455 | 9.7264 | 4.1212 | 666.1475 | 0.5073 | 666.7 | 534.7265 | 0.4072 | 535.1 | 6283.2812 |  |  | 0 | 0 | 11.9 | 857 | 863 | 894 | 94 | 22.71 | 0.52 | 978 | -1.7 | 37 | 36 | 190 | 169 | 3.8 | 175 | n/a | 2 | 19:32 | 47.1644 | -88.4859 | 319.3 | 46.2 | 11 | 9 | 0x64481c4 | 2.3 | 2.1 | 3.4975 | 13.404 | 11.44 | 0.85 | 18.28 | 1951.983 | 526.414 | 14 | 0.011 | 14.011 | 11.238 | 0.009 | 11.247 | 43.5142 |  |  |  | 0 | 0.19278 | -5 | 0.007658 | 4.7111 | 21 | 1.2447 |  | 6906.2362 | 1862.4852 | 39.7607 | 153.9559
2018-03-07 | 0:31 | 12.267 | 3.8677 | 38677.4979 | 641.5 | 1 | 6987.9 |  | 0 | 0.8484 | 10.4068 | 3.2812 | 544.21 | 0.8168 | 545 | 435.9435 | 0.6543 | 436.6 | 6987.9057 |  |  | 0 | 0 | 11.9 | 855 | 860 | 892 | 94 | 22.16 | 0.51 | 978 | -2 | 37 | 36 | 190 | 169.7 | 3.7 | 175 | n/a | 2 | 19:32 | 47.1644 | -88.4861 | 319.2 | 46.3 | 11 | 9 | 0x64481c4 | 2.1461 | 1.9974 | 3.0409 | 13.404 | 11.67 | 0.87 | 17.876 | 2101.535 | 421.725 | 11.509 | 0.017 | 11.526 | 9.219 | 0.014 | 9.233 | 48.6954 |  |  |  | 0 | 0.11208 | -5 | 0.007671 | 2.739 | 21 | 0.72364 |  | 4322.8407 | 867.485 | 18.9634 | 100.166
2018-03-07 | 0:31 | 13.162 | 2.0632 | 20632.0051 | 529.8 | 1.1 | 5327 |  | 0 | 0.8596 | 11.3149 | 1.7736 | 455.4665 | 0.951 | 456.4 | 364.8548 | 0.7618 | 365.6 | 5326.9806 |  |  | 0 | 0 | 11.9 | 855 | 860 | 891 | 94 | 22.16 | 0.51 | 978 | -2 | 37 | 36 | 190 | 169.3 | 3.8 | 175 | n/a | 2 | 19:32 | 47.1644 | -88.4864 | 319.3 | 46.1 | 11 | 9 | 0x64481c4 | 2 | 1.9 | 2.7 | 13.404 | 12.67 | 0.95 | 16.326 | 2413.758 | 240.816 | 10.175 | 0.021 | 10.196 | 8.151 | 0.017 | 8.168 | 39.2146 |  |  |  | 0 | 0.082264 | -5 | 0.008671 | 2.0103 | 21 | 0.53113 |  | 3644.1846 | 363.5733 | 12.306 | 59.2045
2018-03-07 | 0:31 | 13.475 | 1.6503 | 16502.8629 | 422.9 | 1.2 | 3616.7 |  | 0 | 0.8627 | 11.6249 | 1.4237 | 364.8067 | 1.0352 | 365.8 | 292.0563 | 0.8288 | 292.9 | 3616.7318 |  |  | 0 | 0 | 12 | 855 | 861 | 891 | 93.3 | 22 | 0.51 | 978 | -2 | 37 | 36 | 190 | 169 | 3.9 | 175 | n/a | 2 | 19:32 | 47.1645 | -88.4866 | 318.9 | 42.5 | 11 | 9 | 0x64481c4 | 2 | 1.9513 | 2.7513 | 13.404 | 12.96 | 0.97 | 15.919 | 2519.038 | 196.348 | 8.278 | 0.023 | 8.302 | 6.627 | 0.019 | 6.646 | 27.0448 |  |  |  | 0 | 0.13336 | -5 | 0.008329 | 3.2591 | 21 | 0.86105 |  | 6165.5252 | 480.5757 | 16.2201 | 66.1941
2018-03-07 | 0:31 | 13.23 | 1.7024 | 17024.2808 | 380.3 | 1.1 | 2678.9 |  | 0 | 0.865 | 11.4439 | 1.4726 | 328.9648 | 0.9515 | 329.9 | 263.4424 | 0.762 | 264.2 | 2678.9059 |  |  | 0 | 0 | 11.9 | 856 | 862 | 892 | 93.7 | 22.08 | 0.51 | 978 | -2 | 37 | 36 | 190 | 169 | 3.8 | 175 | n/a | 2 | 19:32 | 47.1644 | -88.4868 | 318.5 | 36.1 | 11 | 9 | 0x64481c4 | 2 | 2 | 2.8 | 13.404 | 13.2 | 0.98 | 15.608 | 2522.421 | 206.587 | 7.593 | 0.022 | 7.615 | 6.081 | 0.018 | 6.098 | 20.3762 |  |  |  | 0 | 0.17174 | -5 | 0.008671 | 4.1968 | 21 | 1.1088 |  | 7950.1546 | 651.1199 | 19.1661 | 64.2216
2018-03-07 | 0:31 | 13.221 | 2.1192 | 21192.2616 | 362 | 1 | 2341.6 |  | 0 | 0.8616 | 11.3916 | 1.8259 | 311.8617 | 0.8723 | 312.7 | 249.6698 | 0.6983 | 250.4 | 2341.606 |  |  | 0 | 0 | 11.9 | 856 | 862 | 893 | 93.3 | 22 | 0.51 | 978 | -2 | 36.3297 | 36 | 190 | 169 | 3.8 | 175 | n/a | 2 | 19:32 | 47.1644 | -88.487 | 318.5 | 32.1 | 11 | 9 | 0x64481c4 | 2.2052 | 1.487 | 3.0052 | 13.404 | 12.85 | 0.96 | 16.063 | 2460.836 | 251.05 | 7.055 | 0.02 | 7.075 | 5.648 | 0.016 | 5.664 | 17.4556 |  |  |  | 0 | 0.20247 | -5 | 0.00833 | 4.9479 | 21 | 1.3072 |  | 9144.1945 | 932.874 | 20.9873 | 64.8631
2018-03-07 | 0:31 | 12.829 | 2.6719 | 26719.3922 | 345.4 | 1 | 2216 |  | 0 | 0.8598 | 11.0298 | 2.2972 | 296.9303 | 0.8598 | 297.8 | 237.6463 | 0.6881 | 238.3 | 2215.962 |  |  | 0 | 0 | 12 | 856 | 862 | 892 | 93 | 21.92 | 0.5 | 978 | -2 | 36 | 35.3293 | 190 | 169 | 3.8 | 175 | n/a | 2 | 19:32 | 47.1644 | -88.4871 | 318.6 | 30.3 | 11 | 10 | 0x464481c4 | 2.3487 | 1.1539 | 3.2513 | 13.404 | 12.67 | 0.95 | 16.312 | 2365.572 | 313.578 | 6.669 | 0.019 | 6.688 | 5.337 | 0.015 | 5.353 | 16.4003 |  |  |  | 0 | 0.17878 | -5 | 0.008 | 4.369 | 21 | 1.1543 |  | 7761.7748 | 1028.8936 | 17.5114 | 53.8117
2018-03-07 | 0:31 | 12.904 | 2.8184 | 28183.9592 | 327.9 | 0.9 | 2199.8 |  | 0 | 0.8578 | 11.0695 | 2.4177 | 281.2751 | 0.772 | 282 | 225.1167 | 0.6179 | 225.7 | 2199.8 |  |  | 0 | 0 | 11.9 | 855 | 861 | 892 | 93 | 21.92 | 0.5 | 978 | -2 | 36 | 35 | 190 | 169 | 3.7 | 175 | n/a | 2 | 19:32 | 47.1643 | -88.4873 | 318.9 | 29.3 | 11 | 10 | 0x464481c4 | 1.8383 | 1.3513 | 3.0948 | 13.404 | 12.49 | 0.93 | 16.575 | 2346.541 | 326.194 | 6.244 | 0.017 | 6.261 | 4.997 | 0.014 | 5.011 | 16.0919 |  |  |  | 0 | 0.14825 | -5 | 0.008 | 3.6229 | 21 | 0.95717 |  | 6384.4356 | 887.504 | 13.5958 | 43.7826
2018-03-07 | 0:31 | 13.166 | 2.1417 | 21416.6122 | 302.5 | 0.9 | 2052.6 |  | 0 | 0.8621 | 11.3503 | 1.8464 | 260.812 | 0.7759 | 261.6 | 208.7391 | 0.621 | 209.4 | 2052.6242 |  |  | 0 | 0 | 12 | 855 | 861 | 891 | 93 | 21.92 | 0.5 | 978 | -2 | 36.671 | 35 | 190 | 169 | 3.8 | 175 | n/a | 2 | 19:32 | 47.1643 | -88.4874 | 319.3 | 28.4 | 11 | 10 | 0x464481c4 | 1.4513 | 1.4513 | 2.9513 | 13.404 | 12.9 | 0.96 | 15.994 | 2461.048 | 254.804 | 5.922 | 0.018 | 5.94 | 4.74 | 0.014 | 4.754 | 15.3583 |  |  |  | 0 | 0.13797 | -5 | 0.008 | 3.3717 | 21 | 0.89081 |  | 6231.8085 | 645.2088 | 12.0025 | 38.8899
2018-03-07 | 0:31 | 13.284 | 2.0479 | 20478.8303 | 272.5 | 0.9 | 1756.1 |  | 0 | 0.8623 | 11.4551 | 1.766 | 234.971 | 0.7761 | 235.7 | 188.0575 | 0.6212 | 188.7 | 1756.1455 |  |  | 0 | 0 | 11.9 | 854 | 860 | 891 | 93 | 21.92 | 0.5 | 978 | -2 | 36.329 | 35 | 190 | 169.7 | 3.8 | 175 | n/a | 2 | 19:32 | 47.1643 | -88.4876 | 319.5 | 27.3 | 11 | 10 | 0x464481c4 | 1.4487 | 1.5513 | 2.9487 | 13.404 | 12.93 | 0.96 | 15.963 | 2484.744 | 243.808 | 5.337 | 0.018 | 5.355 | 4.272 | 0.014 | 4.286 | 13.1452 |  |  |  | 0 | 0.12862 | -5 | 0.008 | 3.1431 | 21 | 0.83041 |  | 5865.2093 | 575.506 | 10.084 | 31.0291
2018-03-07 | 0:31 | 13.159 | 2.1753 | 21753.4184 | 248.9 | 0.9 | 1681.1 |  | 0 | 0.8622 | 11.3465 | 1.8756 | 214.6175 | 0.776 | 215.4 | 171.7678 | 0.6211 | 172.4 | 1681.1047 |  |  | 0 | 0 | 11.9 | 855 | 859 | 892 | 93 | 21.92 | 0.5 | 978 | -2 | 36 | 35 | 190 | 170 | 3.8 | 175 | n/a | 2 | 19:32 | 47.1642 | -88.4877 | 319.6 | 25.8 | 11 | 10 | 0x464481c4 | 1.4 | 1.7026 | 2.9513 | 13.404 | 12.91 | 0.96 | 15.979 | 2462.373 | 259.071 | 4.877 | 0.018 | 4.895 | 3.904 | 0.014 | 3.918 | 12.5895 |  |  |  | 0 | 0.13104 | -5 | 0.008671 | 3.2023 | 21 | 0.84604 |  | 5921.7652 | 623.0403 | 9.3887 | 30.2765
2018-03-07 | 0:31 | 13.041 | 2.3452 | 23451.9527 | 227.4 | 0.9 | 1788.2 |  | 0 | 0.8615 | 11.2352 | 2.0204 | 195.9506 | 0.7754 | 196.7 | 156.8278 | 0.6206 | 157.4 | 1788.1544 |  |  | 0 | 0 | 12 | 854 | 860 | 891 | 93 | 21.92 | 0.5 | 978 | -2 | 36 | 35 | 190 | 170 | 3.9 | 175 | n/a | 2 | 19:32 | 47.1642 | -88.4879 | 319.5 | 24.2 | 11 | 9 | 0x464401c4 | 1.4513 | 1.9026 | 3.0513 | 13.404 | 12.84 | 0.96 | 16.073 | 2430.169 | 278.149 | 4.439 | 0.018 | 4.456 | 3.552 | 0.014 | 3.566 | 13.3469 |  |  |  | 0 | 0.14272 | -5 | 0.009 | 3.4878 | 21 | 0.92147 |  | 6365.4207 | 728.5647 | 9.3039 | 34.96
2018-03-07 | 0:31 | 12.883 | 2.4641 | 24641.2228 | 206.4 | 0.9 | 1978.3 |  | 0 | 0.8615 | 11.0985 | 2.1229 | 177.7866 | 0.7754 | 178.6 | 142.2904 | 0.6205 | 142.9 | 1978.3211 |  |  | 0 | 0 | 11.9 | 855 | 860 | 891 | 93 | 21.92 | 0.5 | 978 | -2 | 36 | 35.671 | 190 | 170 | 3.9 | 175 | n/a | 2 | 19:32 | 47.1642 | -88.488 | 319.3 | 22.8 | 11 | 9 | 0x464401c4 | 1.4487 | 2.1026 | 3.1513 | 13.404 | 12.84 | 0.96 | 16.076 | 2403.335 | 292.582 | 4.032 | 0.018 | 4.049 | 3.227 | 0.014 | 3.241 | 14.7833 |  |  |  | 0 | 0.14029 | -5 | 0.009 | 3.4283 | 21 | 0.90577 |  | 6187.8212 | 753.3053 | 8.3085 | 38.0623
2018-03-07 | 0:31 | 12.874 | 2.517 | 25169.6698 | 189.8 | 0.9 | 2185.5 |  | 0 | 0.8609 | 11.083 | 2.1668 | 163.4249 | 0.7748 | 164.2 | 130.796 | 0.6201 | 131.4 | 2185.4861 |  |  | 0 | 0 | 12 | 855 | 862 | 891 | 93 | 21.92 | 0.5 | 978 | -2 | 36 | 36 | 190 | 170 | 3.9 | 174.9 | n/a | 2 | 19:32 | 47.1642 | -88.4881 | 319.3 | 21.4 | 11 | 9 | 0x464401c4 | 1.4 | 2.2 | 3.2 | 13.404 | 12.78 | 0.95 | 16.159 | 2391.186 | 297.549 | 3.692 | 0.018 | 3.71 | 2.955 | 0.014 | 2.969 | 16.2715 |  |  |  | 0 | 0.15579 | -5 | 0.008329 | 3.8071 | 21 | 1.0058 |  | 6836.6628 | 850.7252 | 8.4487 | 46.522
2018-03-07 | 0:31 | 12.88 | 2.5152 | 25152.2937 | 178.4 | 0.8 | 2372.9 |  | 0 | 0.8607 | 11.0855 | 2.1648 | 153.556 | 0.6989 | 154.3 | 122.9046 | 0.5594 | 123.5 | 2372.942 |  |  | 0 | 0 | 11.9 | 855 | 862 | 891 | 93 | 21.94 | 0.5 | 977 | -2 | 36 | 35.329 | 190 | 170 | 3.9 | 174.5 | n/a | 2 | 19:32 | 47.1642 | -88.4882 | 319.6 | 20.4 | 11 | 9 | 0x464401c4 | 1.5026 | 1.5844 | 3.0974 | 13.404 | 12.76 | 0.95 | 16.188 | 2388.309 | 296.845 | 3.464 | 0.016 | 3.48 | 2.773 | 0.013 | 2.786 | 17.6418 |  |  |  | 0 | 0.15091 | -5 | 0.008 | 3.6878 | 21 | 0.97433 |  | 6614.582 | 822.1321 | 7.68 | 48.8601
2018-03-07 | 0:31 | 12.899 | 2.4566 | 24565.5611 | 167.1 | 0.8 | 2569.3 |  | 0 | 0.8609 | 11.1039 | 2.1147 | 143.8574 | 0.6887 | 144.5 | 115.1451 | 0.5512 | 115.7 | 2569.313 |  |  | 0 | 0 | 11.9 | 856 | 863 | 891 | 93 | 21.95 | 0.5 | 977 | -2 | 36 | 35.671 | 190 | 170 | 3.8 | 174.1 | n/a | 2 | 19:32 | 47.1642 | -88.4883 | 319.7 | 20 | 11 | 10 | 0x464481c4 | 1.6 | 1.0512 | 2.8463 | 13.404 | 12.78 | 0.95 | 16.164 | 2394.415 | 290.24 | 3.249 | 0.016 | 3.264 | 2.6 | 0.012 | 2.613 | 19.1189 |  |  |  | 0 | 0.16748 | -5 | 0.008671 | 4.0929 | 21 | 1.0813 |  | 7359.9011 | 892.1334 | 7.9918 | 58.7673
2018-03-07 | 0:31 | 12.93 | 2.3604 | 23604.1393 | 160.9 | 0.8 | 2805.2 |  | 0 | 0.8613 | 11.1368 | 2.0331 | 138.5907 | 0.6891 | 139.3 | 110.9233 | 0.5515 | 111.5 | 2805.2181 |  |  | 0 | 0 | 12.2 | 855 | 863 | 892 | 93 | 21.93 | 0.5 | 978 | -2 | 36.671 | 35.329 | 190.7 | 170 | 4 | 174.3 | n/a | 2 | 19:32 | 47.1643 | -88.4885 | 319.7 | 19.9 | 11 | 10 | 0x464481c4 | 1.6513 | 1.1513 | 2.7513 | 13.404 | 12.82 | 0.96 | 16.101 | 2406.023 | 279.555 | 3.136 | 0.016 | 3.151 | 2.51 | 0.012 | 2.522 | 20.9135 |  |  |  | 0 | 0.20785 | -5 | 0.008329 | 5.0794 | 21 | 1.342 |  | 9178.1005 | 1066.4004 | 9.5747 | 79.7774
2018-03-07 | 0:31 | 12.926 | 2.4965 | 24964.8521 | 159.3 | 0.8 | 2917.3 |  | 0 | 0.86 | 11.117 | 2.147 | 137.045 | 0.688 | 137.7 | 109.6893 | 0.5507 | 110.2 | 2917.3 |  |  | 0 | 0 | 12.3 | 854 | 862 | 892 | 93 | 21.94 | 0.5 | 977 | -2 | 36.329 | 35 | 191 | 170.7 | 4.1 | 174.6 | n/a | 2 | 19:32 | 47.1643 | -88.4886 | 319.6 | 19.8 | 11 | 10 | 0x464481c4 | 1.3922 | 1.2513 | 2.3896 | 13.404 | 12.69 | 0.95 | 16.275 | 2383.014 | 292.926 | 3.076 | 0.015 | 3.092 | 2.462 | 0.012 | 2.475 | 21.5795 |  |  |  | 0 | 0.22267 | -5 | 0.008 | 5.4415 | 21 | 1.4377 |  | 9738.3846 | 1197.0664 | 10.0612 | 88.1864
2018-03-07 | 0:31 | 12.785 | 2.7682 | 27682.3293 | 157.3 | 0.8 | 3061.6 |  | 0 | 0.8585 | 10.9765 | 2.3766 | 135.0745 | 0.6868 | 135.8 | 108.109 | 0.5497 | 108.7 | 3061.5931 |  |  | 0 | 0 | 12.3 | 854 | 860 | 892 | 93 | 21.93 | 0.5 | 978 | -2 | 36.671 | 35 | 191 | 171 | 4.2 | 175 | n/a | 2 | 19:32 | 47.1643 | -88.4887 | 319.5 | 20.3 | 11 | 10 | 0x464481c4 | 1.2539 | 1.1461 | 2.1026 | 13.404 | 12.54 | 0.94 | 16.48 | 2335.014 | 321.778 | 3.009 | 0.015 | 3.024 | 2.408 | 0.012 | 2.421 | 22.4748 |  |  |  | 0 | 0.22367 | -5 | 0.007329 | 5.466 | 21 | 1.4441 |  | 9585.0829 | 1320.8781 | 9.8847 | 92.2576
2018-03-07 | 0:31 | 12.774 | 2.559 | 25590.1419 | 155.7 | 0.7 | 3306.1 |  | 0 | 0.8603 | 10.99 | 2.2016 | 133.9839 | 0.6127 | 134.6 | 107.2331 | 0.4904 | 107.7 | 3306.0712 |  |  | 0 | 0 | 12.4 | 853 | 860 | 892 | 93 | 21.92 | 0.5 | 978 | -2 | 37 | 35 | 191 | 171 | 4.3 | 174.7 | n/a | 2 | 19:32 | 47.1643 | -88.4888 | 319.6 | 21.1 | 11 | 10 | 0x464481c4 | 1.4 | 1 | 2.2 | 13.404 | 12.71 | 0.95 | 16.235 | 2361.656 | 301.115 | 3.015 | 0.014 | 3.029 | 2.413 | 0.011 | 2.424 | 24.5163 |  |  |  | 0 | 0.22668 | -5 | 0.007 | 5.5396 | 21 | 1.4636 |  | 9825.0371 | 1252.7083 | 10.0386 | 101.9935
2018-03-07 | 0:31 | 12.78 | 2.5598 | 25598.4892 | 155.7 | 0.7 | 3210.6 |  | 0 | 0.8604 | 10.9956 | 2.2024 | 133.9604 | 0.6023 | 134.6 | 107.2143 | 0.482 | 107.7 | 3210.5553 |  |  | 0 | 0 | 12.3 | 854 | 859 | 892 | 93 | 21.92 | 0.5 | 978 | -2 | 37 | 35 | 191 | 171 | 4.3 | 174.3 | n/a | 2 | 19:32 | 47.1643 | -88.4889 | 319.6 | 21.4 | 11 | 10 | 0x464481c4 | 1.2974 | 1.0513 | 2.2 | 13.404 | 12.72 | 0.95 | 16.228 | 2363.404 | 301.3 | 3.015 | 0.014 | 3.029 | 2.413 | 0.011 | 2.424 | 23.8134 |  |  |  | 0 | 0.23605 | -5 | 0.007 | 5.7685 | 21 | 1.524 |  | 10238.6425 | 1305.2796 | 10.4535 | 103.1634
2018-03-07 | 0:31 | 12.866 | 2.5176 | 25176.1436 | 156.5 | 0.7 | 3130.8 |  | 0 | 0.8602 | 11.0674 | 2.1656 | 134.6215 | 0.6021 | 135.2 | 107.7434 | 0.4819 | 108.2 | 3130.7711 |  |  | 0 | 0 | 12.4 | 853 | 857 | 892 | 93 | 21.92 | 0.5 | 978 | -2 | 37 | 35 | 191 | 171 | 4.4 | 174 | n/a | 2 | 19:32 | 47.1643 | -88.4891 | 319.5 | 21.8 | 11 | 10 | 0x464481c4 | 1.2 | 1.1513 | 2.2 | 13.404 | 12.7 | 0.95 | 16.254 | 2374.082 | 295.671 | 3.024 | 0.014 | 3.038 | 2.42 | 0.011 | 2.431 | 23.1751 |  |  |  | 0 | 0.24737 | -5 | 0.007 | 6.0452 | 21 | 1.5971 |  | 10778.1897 | 1342.3286 | 10.9867 | 105.2136
2018-03-07 | 0:31 | 13.002 | 2.404 | 24040.051 | 158.3 | 0.7 | 3092.7 |  | 0 | 0.8602 | 11.1846 | 2.068 | 136.1783 | 0.6022 | 136.8 | 108.9894 | 0.4819 | 109.5 | 3092.7105 |  |  | 0 | 0 | 12.4 | 852 | 855 | 891 | 93 | 21.92 | 0.5 | 978 | -2 | 37 | 35 | 191 | 171 | 4.5 | 174 | n/a | 2 | 19:32 | 47.1643 | -88.4892 | 319.3 | 23.2 | 11 | 10 | 0x464481c4 | 1.2 | 1.2513 | 2.2513 | 13.404 | 12.7 | 0.95 | 16.246 | 2396.42 | 282.019 | 3.056 | 0.014 | 3.069 | 2.445 | 0.011 | 2.456 | 22.8668 |  |  |  | 0 | 0.2349 | -5 | 0.006329 | 5.7405 | 21 | 1.5166 |  | 10331.1804 | 1215.8091 | 10.5406 | 98.5808
2018-03-07 | 0:31 | 12.967 | 2.4258 | 24257.725 | 158.1 | 0.7 | 2938.2 |  | 0 | 0.8605 | 11.1572 | 2.0873 | 136.0804 | 0.6023 | 136.7 | 108.9111 | 0.4821 | 109.4 | 2938.1774 |  |  | 0 | 0 | 12.4 | 851 | 855 | 891 | 93 | 21.92 | 0.5 | 978 | -2 | 37 | 35 | 191 | 171 | 4.4 | 174 | n/a | 2 | 19:32 | 47.1642 | -88.4894 | 319.2 | 24.6 | 11 | 10 | 0x464481c4 | 1.4565 | 1.1461 | 2.5052 | 13.404 | 12.72 | 0.95 | 16.218 | 2394.733 | 285.138 | 3.059 | 0.014 | 3.072 | 2.448 | 0.011 | 2.459 | 21.7621 |  |  |  | 0 | 0.22365 | -5 | 0.005329 | 5.4653 | 21 | 1.4439 |  | 9829.0836 | 1170.3373 | 10.0477 | 89.3216
2018-03-07 | 0:31 | 12.809 | 2.6064 | 26063.9917 | 153.4 | 0.7 | 2962.8 |  | 0 | 0.86 | 11.0158 | 2.2416 | 131.9317 | 0.602 | 132.5 | 105.5907 | 0.4818 | 106.1 | 2962.8462 |  |  | 0 | 0 | 12.5 | 851 | 855 | 890 | 93 | 21.92 | 0.5 | 978 | -2 | 37 | 35 | 191 | 171 | 4.5 | 174 | n/a | 2 | 19:32 | 47.1642 | -88.4895 | 319.1 | 25.3 | 11 | 10 | 0x464481c4 | 1.4435 | 1.0513 | 2.5974 | 13.404 | 12.68 | 0.95 | 16.276 | 2361.69 | 305.868 | 2.962 | 0.014 | 2.976 | 2.371 | 0.011 | 2.381 | 21.9199 |  |  |  | 0 | 0.222 | -5 | 0.005671 | 5.4251 | 21 | 1.4333 |  | 9622.1601 | 1246.1885 | 9.6601 | 89.3076
2018-03-07 | 0:31 | 12.643 | 2.6343 | 26342.8915 | 150.8 | 0.7 | 2981.8 |  | 0 | 0.8611 | 10.8867 | 2.2683 | 129.824 | 0.6027 | 130.4 | 103.9038 | 0.4824 | 104.4 | 2981.781 |  |  | 0 | 0 | 12.4 | 852 | 855 | 891 | 93 | 21.92 | 0.5 | 978 | -2 | 37 | 35 | 191 | 171 | 4.5 | 174 | n/a | 2 | 19:32 | 47.1641 | -88.4896 | 319 | 25.7 | 11 | 10 | 0x464481c4 | 1.2 | 1.1513 | 2.2435 | 13.404 | 12.78 | 0.95 | 16.137 | 2351.497 | 311.831 | 2.937 | 0.014 | 2.95 | 2.35 | 0.011 | 2.361 | 22.2253 |  |  |  | 0 | 0.21596 | -5 | 0.006 | 5.2775 | 21 | 1.3943 |  | 9320.0121 | 1235.9228 | 9.3141 | 88.0886
2018-03-07 | 0:31 | 12.707 | 2.7271 | 27270.8119 | 150.1 | 0.7 | 3058.4 |  | 0 | 0.8597 | 10.9233 | 2.3444 | 129.0559 | 0.6018 | 129.7 | 103.2891 | 0.4816 | 103.8 | 3058.3934 |  |  | 0 | 0 | 12.5 | 852 | 856 | 891 | 93 | 21.92 | 0.5 | 978 | -2 | 37 | 35 | 191 | 171 | 4.6 | 174 | n/a | 2 | 19:32 | 47.1641 | -88.4897 | 318.9 | 25.9 | 12 | 10 | 0x464481c4 | 1.3539 | 1.0974 | 2.1539 | 13.404 | 12.64 | 0.94 | 16.326 | 2338.422 | 319.424 | 2.893 | 0.013 | 2.907 | 2.316 | 0.011 | 2.326 | 22.5935 |  |  |  | 0 | 0.22105 | -5 | 0.005329 | 5.402 | 21 | 1.4272 |  | 9486.6769 | 1295.862 | 9.3957 | 91.6589
2018-03-07 | 0:31 | 12.82 | 2.4328 | 24328.4915 | 150.6 | 0.7 | 3195.9 |  | 0 | 0.8613 | 11.0422 | 2.0955 | 129.7382 | 0.6029 | 130.3 | 103.8351 | 0.4825 | 104.3 | 3195.9291 |  |  | 0 | 0 | 12.5 | 852 | 858 | 891 | 93 | 21.92 | 0.5 | 978 | -2 | 37 | 35 | 191 | 171 | 4.5 | 174 | n/a | 2 | 19:32 | 47.164 | -88.4899 | 318.8 | 26.3 | 12 | 10 | 0x464481c4 | 1.5513 | 1.0513 | 2.3 | 13.404 | 12.8 | 0.95 | 16.101 | 2384.358 | 287.989 | 2.934 | 0.014 | 2.947 | 2.348 | 0.011 | 2.359 | 23.8143 |  |  |  | 0 | 0.21024 | -5 | 0.006342 | 5.1377 | 21 | 1.3574 |  | 9199.8229 | 1111.1787 | 9.0595 | 91.8853
2018-03-07 | 0:31 | 12.796 | 2.5251 | 25251.1178 | 154.4 | 0.7 | 3059.7 |  | 0 | 0.8608 | 11.0144 | 2.1735 | 132.8811 | 0.6025 | 133.5 | 106.3505 | 0.4822 | 106.8 | 3059.6603 |  |  | 0 | 0 | 12.4 | 852 | 859 | 892 | 93 | 21.92 | 0.5 | 978 | -2 | 37 | 35 | 191 | 171 | 4.4 | 174 | n/a | 2 | 19:32 | 47.1639 | -88.49 | 318.6 | 26.2 | 12 | 10 | 0x464481c4 | 1.6513 | 1.2026 | 2.4026 | 13.404 | 12.75 | 0.95 | 16.176 | 2371.88 | 297.901 | 2.997 | 0.014 | 3.01 | 2.398 | 0.011 | 2.409 | 22.7367 |  |  |  | 0 | 0.20904 | -5 | 0.007 | 5.1084 | 21 | 1.3496 |  | 9099.4843 | 1142.8679 | 9.1997 | 87.2271
2018-03-07 | 0:31 | 12.728 | 2.6031 | 26031.3036 | 157.1 | 0.7 | 3089.4 |  | 0 | 0.8606 | 10.9529 | 2.2402 | 135.1773 | 0.6024 | 135.8 | 108.1883 | 0.4821 | 108.7 | 3089.3869 |  |  | 0 | 0 | 12.5 | 852 | 860 | 892 | 93 | 21.92 | 0.5 | 978 | -2 | 37 | 35 | 191.7 | 171 | 4.5 | 174 | n/a | 2 | 19:32 | 47.1638 | -88.4901 | 318.4 | 25.8 | 12 | 9 | 0x464401c4 | 1.9052 | 1.1461 | 2.7052 | 13.404 | 12.73 | 0.95 | 16.203 | 2357.213 | 306.85 | 3.047 | 0.014 | 3.06 | 2.438 | 0.011 | 2.449 | 22.9437 |  |  |  | 0 | 0.23213 | -5 | 0.006329 | 5.6727 | 21 | 1.4987 |  | 10042.1527 | 1307.2364 | 10.3863 | 97.7443
2018-03-07 | 0:31 | 12.994 | 2.3916 | 23915.7869 | 163.5 | 0.7 | 3172.1 |  | 0 | 0.8604 | 11.1793 | 2.0576 | 140.7029 | 0.6022 | 141.3 | 112.6106 | 0.482 | 113.1 | 3172.105 |  |  | 0 | 0 | 12.4 | 853 | 859 | 892 | 93 | 21.92 | 0.5 | 978 | -2 | 37 | 35 | 192 | 170.3 | 4.5 | 174.3 | n/a | 2 | 19:32 | 47.1638 | -88.4902 | 318.3 | 25.7 | 12 | 9 | 0x464401c4 | 1.587 | 1.0513 | 2.4896 | 13.404 | 12.71 | 0.95 | 16.232 | 2396.668 | 280.756 | 3.159 | 0.014 | 3.172 | 2.528 | 0.011 | 2.539 | 23.4672 |  |  |  | 0 | 0.2373 | -5 | 0.005329 | 5.7991 | 21 | 1.5321 |  | 10437.7722 | 1222.7255 | 11.0097 | 102.2024
2018-03-07 | 0:31 | 12.883 | 2.416 | 24159.5345 | 183.4 | 0.6 | 2950.5 |  | 0 | 0.8612 | 11.0947 | 2.0806 | 157.9794 | 0.5167 | 158.5 | 126.4378 | 0.4136 | 126.9 | 2950.4835 |  |  | 0 | 0 | 12.5 | 853 | 860 | 892 | 93 | 21.92 | 0.5 | 978 | -2 | 37 | 35 | 192 | 170 | 4.5 | 174.7 | n/a | 2 | 19:32 | 47.1637 | -88.4904 | 318.3 | 25.6 | 12 | 9 | 0x464401c4 | 1.1 | 1.1513 | 2.1 | 13.404 | 12.79 | 0.95 | 16.115 | 2393.354 | 285.671 | 3.569 | 0.012 | 3.581 | 2.856 | 0.009 | 2.866 | 21.9637 |  |  |  | 0 | 0.25983 | -5 | 0.005671 | 6.3495 | 21 | 1.6775 |  | 11412.6871 | 1362.2196 | 13.6188 | 104.7337
2018-03-07 | 0:31 | 12.763 | 2.5897 | 25896.8579 | 200.7 | 0.6 | 2843.4 |  | 0 | 0.8607 | 10.9846 | 2.2289 | 172.7291 | 0.5164 | 173.2 | 138.2426 | 0.4133 | 138.7 | 2843.426 |  |  | 0 | 0 | 12.5 | 852 | 857 | 891 | 93 | 21.92 | 0.5 | 978 | -2 | 37 | 35 | 192 | 170 | 4.6 | 174.9 | n/a | 2 | 19:32 | 47.1637 | -88.4905 | 318.1 | 25.7 | 12 | 9 | 0x464401c4 | 1.1 | 1.3026 | 2.2026 | 13.404 | 12.74 | 0.95 | 16.186 | 2364.764 | 305.403 | 3.894 | 0.012 | 3.906 | 3.117 | 0.009 | 3.126 | 21.1236 |  |  |  | 0 | 0.28878 | -5 | 0.006 | 7.0569 | 21 | 1.8644 |  | 12532.6845 | 1618.563 | 16.5194 | 111.95
2018-03-07 | 0:31 | 12.724 | 2.5874 | 25874.0677 | 217.4 | 0.6 | 2881.1 |  | 0 | 0.861 | 10.9546 | 2.2277 | 187.1338 | 0.5166 | 187.7 | 149.7713 | 0.4134 | 150.2 | 2881.0512 |  |  | 0 | 0 | 12.4 | 852 | 856 | 891 | 93 | 21.92 | 0.5 | 978 | -2 | 37 | 35 | 192 | 170 | 4.5 | 174.6 | n/a | 2 | 19:32 | 47.1637 | -88.4907 | 318 | 25.9 | 12 | 10 | 0x464481c4 | 1.1 | 1.4 | 2.3 | 13.404 | 12.77 | 0.95 | 16.149 | 2363.13 | 305.857 | 4.227 | 0.012 | 4.239 | 3.383 | 0.009 | 3.393 | 21.4469 |  |  |  | 0 | 0.29029 | -5 | 0.006671 | 7.094 | 21 | 1.8742 |  | 12589.728 | 1629.473 | 18.0232 | 114.2597
2018-03-07 | 0:31 | 12.714 | 2.7018 | 27018.2977 | 230.4 | 0.6 | 2909 |  | 0 | 0.86 | 10.9335 | 2.3235 | 198.1329 | 0.516 | 198.6 | 158.5744 | 0.413 | 159 | 2909.0446 |  |  | 0 | 0 | 12.5 | 853 | 857 | 891 | 93 | 21.92 | 0.5 | 978 | -2 | 37 | 35 | 192 | 170 | 4.6 | 174.2 | n/a | 2 | 19:32 | 47.1636 | -88.4908 | 318 | 25.9 | 12 | 10 | 0x464481c4 | 1.1 | 1.4 | 2.3 | 13.404 | 12.67 | 0.95 | 16.282 | 2345.038 | 317.184 | 4.45 | 0.012 | 4.462 | 3.562 | 0.009 | 3.571 | 21.5309 |  |  |  | 0 | 0.26687 | -5 | 0.006329 | 6.5216 | 21 | 1.723 |  | 11485.4067 | 1553.4875 | 17.4458 | 105.4529
2018-03-07 | 0:31 | 12.64 | 2.7434 | 27433.8099 | 243.4 | 0.6 | 2928.6 |  | 0 | 0.8601 | 10.8717 | 2.3596 | 209.3126 | 0.5161 | 209.8 | 167.522 | 0.413 | 167.9 | 2928.574 |  |  | 0 | 0 | 12.3 | 854 | 857 | 891 | 93 | 21.92 | 0.5 | 978 | -2 | 36.329 | 35 | 191.3 | 170 | 4.4 | 174.1 | n/a | 2 | 19:32 | 47.1636 | -88.491 | 318.1 | 26.4 | 12 | 10 | 0x464481c4 | 1.1 | 1.4 | 2.3 | 13.404 | 12.69 | 0.95 | 16.267 | 2335.894 | 322.675 | 4.71 | 0.012 | 4.721 | 3.769 | 0.009 | 3.779 | 21.7137 |  |  |  | 0 | 0.26841 | -5 | 0.006671 | 6.5592 | 21 | 1.7329 |  | 11506.5115 | 1589.4829 | 18.5659 | 106.9607
2018-03-07 | 0:31 | 12.649 | 2.6609 | 26608.5668 | 256.6 | 0.6 | 2979.1 |  | 0 | 0.8607 | 10.8865 | 2.2901 | 220.858 | 0.5164 | 221.4 | 176.7622 | 0.4133 | 177.2 | 2979.0527 |  |  | 0 | 0 | 12.1 | 854 | 857 | 892 | 93 | 21.92 | 0.5 | 978 | -2 | 36 | 35 | 191 | 169.3 | 4.2 | 174.5 | n/a | 2 | 19:32 | 47.1636 | -88.4911 | 318.3 | 27.6 | 12 | 10 | 0x464481c4 | 1.1513 | 1.5026 | 2.3513 | 13.404 | 12.75 | 0.95 | 16.188 | 2347.71 | 314.336 | 4.988 | 0.012 | 4.999 | 3.992 | 0.009 | 4.001 | 22.1695 |  |  |  | 0 | 0.25991 | -5 | 0.007671 | 6.3515 | 21 | 1.6781 |  | 11198.5691 | 1499.3817 | 19.0418 | 105.7484
2018-03-07 | 0:31 | 12.719 | 2.7687 | 27686.9833 | 259.8 | 0.6 | 3036.6 |  | 0 | 0.8591 | 10.9267 | 2.3785 | 223.1535 | 0.5154 | 223.7 | 178.5994 | 0.4125 | 179 | 3036.6418 |  |  | 0 | 0 | 12.1 | 854 | 858 | 891 | 93 | 21.92 | 0.5 | 978 | -2 | 36 | 35 | 191 | 169 | 4.2 | 174.9 | n/a | 2 | 19:32 | 47.1635 | -88.4913 | 318.2 | 29 | 12 | 10 | 0x464481c4 | 1.2 | 1.6 | 2.4 | 13.404 | 12.59 | 0.94 | 16.405 | 2333.051 | 323.232 | 4.99 | 0.012 | 5.001 | 3.993 | 0.009 | 4.003 | 22.3743 |  |  |  | 0 | 0.24563 | -5 | 0.008 | 6.0025 | 21 | 1.5859 |  | 10517.0993 | 1457.089 | 17.9999 | 100.8605
2018-03-07 | 0:31 | 12.771 | 2.5329 | 25328.65 | 253.6 | 0.6 | 3099.9 |  | 0 | 0.8607 | 10.992 | 2.18 | 218.2882 | 0.5164 | 218.8 | 174.7056 | 0.4133 | 175.1 | 3099.9457 |  |  | 0 | 0 | 12 | 855 | 859 | 891 | 93 | 21.92 | 0.5 | 978 | -2 | 36 | 35 | 191 | 169 | 4 | 174.8 | n/a | 2 | 19:32 | 47.1635 | -88.4915 | 318 | 29.7 | 12 | 10 | 0x464481c4 | 1.2513 | 1.6513 | 2.4513 | 13.404 | 12.76 | 0.95 | 16.185 | 2369.146 | 299.057 | 4.927 | 0.012 | 4.939 | 3.943 | 0.009 | 3.953 | 23.0564 |  |  |  | 0 | 0.25944 | -5 | 0.008 | 6.34 | 21 | 1.675 |  | 11280.3132 | 1423.9125 | 18.774 | 109.7794
2018-03-07 | 0:31 | 12.91 | 2.3478 | 23477.8899 | 248.9 | 0.6 | 3008.2 |  | 0 | 0.8614 | 11.1199 | 2.0223 | 214.369 | 0.5168 | 214.9 | 171.5688 | 0.4136 | 172 | 3008.2383 |  |  | 0 | 0 | 12 | 856 | 859 | 891 | 93 | 21.92 | 0.5 | 978 | -2 | 36 | 35 | 191 | 169 | 3.9 | 174.4 | n/a | 2 | 19:32 | 47.1634 | -88.4916 | 318 | 29.9 | 12 | 10 | 0x464481c4 | 1.1461 | 1.5974 | 2.0896 | 13.404 | 12.83 | 0.96 | 16.096 | 2403.694 | 278.226 | 4.853 | 0.012 | 4.864 | 3.884 | 0.009 | 3.893 | 22.4394 |  |  |  | 0 | 0.27739 | -5 | 0.008 | 6.7788 | 21 | 1.791 |  | 12236.9437 | 1416.4182 | 19.773 | 114.2365
2018-03-07 | 0:31 | 13.085 | 2.0692 | 20691.6667 | 257.7 | 0.6 | 2877.3 |  | 0 | 0.8626 | 11.2877 | 1.7849 | 222.3087 | 0.5176 | 222.8 | 177.9233 | 0.4142 | 178.3 | 2877.3445 |  |  | 0 | 0 | 11.9 | 855 | 860 | 891 | 93 | 21.92 | 0.5 | 978 | -2 | 36 | 35 | 190.3 | 169 | 3.8 | 174.1 | n/a | 2 | 19:32 | 47.1633 | -88.4918 | 317.9 | 29.6 | 12 | 10 | 0x464481c4 | 1.2565 | 1.2435 | 1.9565 | 13.404 | 12.95 | 0.97 | 15.924 | 2455.113 | 247.094 | 5.064 | 0.012 | 5.075 | 4.053 | 0.009 | 4.062 | 21.5963 |  |  |  | 0 | 0.28737 | -5 | 0.008671 | 7.0226 | 21 | 1.8554 |  | 12948.1176 | 1303.1588 | 21.3753 | 113.8976
2018-03-07 | 0:31 | 12.985 | 2.2625 | 22625.4008 | 280.1 | 0.6 | 2522.5 |  | 0 | 0.862 | 11.1928 | 1.9502 | 241.4625 | 0.5172 | 242 | 193.2529 | 0.4139 | 193.7 | 2522.5045 |  |  | 0 | 0 | 11.9 | 856 | 862 | 892 | 93 | 21.92 | 0.5 | 978 | -2 | 35.329 | 35 | 190 | 168.3 | 3.7 | 174.3 | n/a | 2 | 19:32 | 47.1632 | -88.4918 | 317.8 | 29.3 | 12 | 10 | 0x464481c4 | 1.5 | 1.0513 | 2.2 | 13.404 | 12.89 | 0.96 | 16.015 | 2428.103 | 269.27 | 5.485 | 0.012 | 5.497 | 4.39 | 0.009 | 4.4 | 18.8835 |  |  |  | 0 | 0.31349 | -5 | 0.008329 | 7.6608 | 21 | 2.024 |  | 13969.4916 | 1549.1785 | 25.2568 | 108.6416
2018-03-07 | 0:31 | 12.692 | 2.7963 | 27962.8807 | 343.8 | 0.5 | 2538.4 |  | 0 | 0.8594 | 10.9072 | 2.403 | 295.4166 | 0.4017 | 295.8 | 236.4348 | 0.3215 | 236.8 | 2538.3532 |  |  | 0 | 0 | 12 | 856 | 861 | 891 | 93 | 21.92 | 0.5 | 978 | -2 | 35.671 | 35.671 | 190 | 168.7 | 3.8 | 174.7 | n/a | 2 | 19:32 | 47.1631 | -88.4919 | 317.7 | 29.4 | 12 | 10 | 0x464481c4 | 1.5513 | 1.0487 | 2.2513 | 13.404 | 12.64 | 0.94 | 16.366 | 2336.6 | 327.647 | 6.627 | 0.009 | 6.636 | 5.304 | 0.007 | 5.311 | 18.7649 |  |  |  | 0 | 0.37868 | -5 | 0.008 | 9.254 | 21 | 2.4449 |  | 16238.7829 | 2277.0643 | 36.8615 | 130.4113
2018-03-07 | 0:31 | 12.899 | 2.3868 | 23867.9772 | 409.5 | 0.3 | 2750.1 |  | 0 | 0.8613 | 11.1094 | 2.0557 | 352.6977 | 0.2808 | 353 | 282.2793 | 0.2247 | 282.5 | 2750.0507 |  |  | 0 | 0 | 11.9 | 856 | 862 | 892 | 93 | 21.92 | 0.5 | 978 | -2 | 35.329 | 36 | 190 | 168.3 | 3.7 | 175 | n/a | 2 | 19:32 | 47.163 | -88.4919 | 317.5 | 30.2 | 12 | 10 | 0x464481c4 | 1.6 | 1 | 2.3 | 13.404 | 12.82 | 0.96 | 16.106 | 2401.943 | 282.884 | 7.986 | 0.006 | 7.992 | 6.391 | 0.005 | 6.396 | 20.518 |  |  |  | 0 | 0.40567 | -5 | 0.008 | 9.9136 | 21 | 2.6192 |  | 17882.7114 | 2106.1003 | 47.5816 | 152.7586
2018-03-07 | 0:31 | 13.19 | 1.9156 | 19156.3607 | 468.5 | 0.3 | 2564.9 |  | 0 | 0.8635 | 11.3894 | 1.6541 | 404.511 | 0.259 | 404.8 | 323.7477 | 0.2073 | 324 | 2564.931 |  |  | 0 | 0 | 11.9 | 857 | 863 | 894 | 93 | 21.92 | 0.5 | 978 | -2 | 35 | 36 | 190 | 168 | 3.7 | 175 | n/a | 2 | 19:32 | 47.1629 | -88.4919 | 317.4 | 31.4 | 12 | 10 | 0x464481c4 | 1.6769 | 1.1026 | 2.4282 | 13.404 | 13.04 | 0.97 | 15.813 | 2488.519 | 230.024 | 9.256 | 0.006 | 9.262 | 7.408 | 0.005 | 7.412 | 19.3392 |  |  |  | 0 | 0.44894 | -5 | 0.007329 | 10.9711 | 21 | 2.8986 |  | 20503.587 | 1895.2305 | 61.0365 | 159.3409
2018-03-07 | 0:31 | 13.282 | 1.8253 | 18252.8667 | 544.3 | 0.2 | 2264.7 |  | 0 | 0.8639 | 11.4736 | 1.5768 | 470.2207 | 0.1834 | 470.4 | 376.338 | 0.1468 | 376.5 | 2264.6614 |  |  | 0 | 0 | 12 | 859 | 864 | 896 | 93 | 21.92 | 0.5 | 978 | -2 | 35 | 36 | 190 | 168 | 3.7 | 175 | n/a | 2 | 19:32 | 47.1628 | -88.4919 | 317.3 | 32.5 | 12 | 10 | 0x464481c4 | 1.827 | 1.3026 | 2.6782 | 13.404 | 13.08 | 0.98 | 15.76 | 2511.298 | 219.659 | 10.778 | 0.004 | 10.782 | 8.626 | 0.003 | 8.629 | 17.105 |  |  |  | 0 | 0.53911 | -5 | 0.008342 | 13.1746 | 21 | 3.4807 |  | 24847.0463 | 2173.3292 | 85.3466 | 169.2387
2018-03-07 | 0:31 | 13.044 | 1.8277 | 18276.735 | 620.2 | 0 | 2231.5 |  | 0 | 0.8657 | 11.2923 | 1.5822 | 536.9193 | 0.0106 | 536.9 | 429.7199 | 0.0085 | 429.7 | 2231.5407 |  |  | 0 | 0 | 11.9 | 860 | 866 | 897 | 93 | 21.92 | 0.5 | 978 | -2 | 35 | 36 | 190 | 168 | 3.6 | 174.9 | n/a | 2 | 19:32 | 47.1626 | -88.4919 | 317.3 | 33 | 12 | 10 | 0x464481c4 | 1.9 | 1.4 | 2.8 | 13.404 | 13.27 | 0.99 | 15.512 | 2505.526 | 223.442 | 12.476 | 0 | 12.476 | 9.985 | 0 | 9.985 | 17.0862 |  |  |  | 0 | 0.56226 | -5 | 0.009 | 13.7403 | 21 | 3.6302 |  | 25854.4867 | 2305.6948 | 103.0351 | 176.3123
2018-03-07 | 0:31 | 12.551 | 2.7402 | 27402.4937 | 723.7 | 0 | 2417.7 |  | 0 | 0.8611 | 10.8074 | 2.3595 | 623.1073 | 0 | 623.1 | 498.6999 | 0 | 498.7 | 2417.6874 |  |  | 0 | 0 | 12 | 862 | 868 | 900 | 93 | 21.92 | 0.5 | 978 | -2 | 35 | 35.329 | 190 | 168 | 3.7 | 174.5 | n/a | 2 | 19:33 | 47.1624 | -88.4919 | 316.9 | 34 | 12 | 10 | 0x464481c4 | 2.0539 | 1.7591 | 3.1591 | 13.404 | 12.8 | 0.96 | 16.136 | 2342.126 | 325.456 | 14.141 | 0 | 14.141 | 11.318 | 0 | 11.318 | 18.0806 |  |  |  | 0 | 0.59994 | -5 | 0.008329 | 14.6611 | 21 | 3.8735 |  | 25788.0021 | 3583.4366 | 124.617 | 199.0766
2018-03-07 | 0:31 | 12.132 | 4.0935 | 40935.1295 | 859.4 | -0.2 | 3735.5 |  | 0 | 0.8505 | 10.3188 | 3.4816 | 730.9062 | 0 | 730.9 | 584.9761 | 0 | 585 | 3735.5325 |  |  | 0 | 0 | 11.9 | 860 | 866 | 898 | 93 | 21.92 | 0.5 | 978 | -2 | 35 | 35.671 | 190 | 168 | 3.7 | 174.1 | n/a | 2 | 19:33 | 47.1622 | -88.4918 | 316.4 | 38.8 | 12 | 10 | 0x464481c4 | 1.7383 | 1.9974 | 2.8844 | 13.404 | 11.85 | 0.88 | 17.576 | 2115.136 | 454.219 | 15.689 | 0 | 15.689 | 12.557 | 0 | 12.557 | 26.4231 |  |  |  | 0 | 0.48546 | -5 | 0.008671 | 11.8634 | 21 | 3.1343 |  | 18844.5893 | 4046.818 | 111.8753 | 235.4139
2018-03-07 | 0:31 | 12.428 | 3.3912 | 33912.3686 | 775.4 | 0.4 | 4606.4 |  | 0 | 0.8539 | 10.6118 | 2.8957 | 662.0551 | 0.3372 | 662.4 | 529.8715 | 0.2699 | 530.1 | 4606.433 |  |  | 0 | 0 | 11.9 | 856 | 862 | 893 | 93 | 21.92 | 0.5 | 978 | -2 | 35 | 36 | 190 | 168 | 3.6 | 174.2 | n/a | 2 | 19:33 | 47.1621 | -88.4917 | 316.3 | 43.5 | 12 | 10 | 0x464481c4 | 1.3513 | 1.9513 | 2.4026 | 13.404 | 12.14 | 0.91 | 17.113 | 2207.355 | 383.364 | 14.422 | 0.007 | 14.429 | 11.542 | 0.006 | 11.548 | 33.0651 |  |  |  | 0 | 0.30359 | -5 | 0.009 | 7.4189 | 21 | 1.9601 |  | 12298.5387 | 2135.9577 | 64.3076 | 184.2261
2018-03-07 | 0:31 | 12.791 | 2.6098 | 26097.5229 | 677 | 1 | 3824.9 |  | 0 | 0.859 | 10.9874 | 2.2418 | 581.5663 | 0.8834 | 582.4 | 465.4528 | 0.707 | 466.2 | 3824.9281 |  |  | 0 | 0 | 11.9 | 854 | 858 | 891 | 93 | 21.92 | 0.5 | 978 | -2 | 35 | 36 | 190 | 168 | 3.7 | 174.6 | n/a | 2 | 19:33 | 47.1619 | -88.4916 | 315.8 | 45.2 | 12 | 10 | 0x464481c4 | 1.4512 | 2.3075 | 2.8075 | 13.404 | 12.61 | 0.94 | 16.412 | 2345.522 | 304.595 | 13.001 | 0.02 | 13.021 | 10.405 | 0.016 | 10.421 | 28.1767 |  |  |  | 0 | 0.18795 | -5 | 0.009 | 4.5931 | 21 | 1.2135 |  | 8090.6455 | 1050.6702 | 35.891 | 97.1927
2018-03-07 | 0:31 | 12.943 | 2.7454 | 27454.0349 | 565.5 | 1.2 | 2991.8 |  | 0 | 0.8574 | 11.0972 | 2.3539 | 484.8882 | 1.0554 | 485.9 | 388.0771 | 0.8447 | 388.9 | 2991.7919 |  |  | 0 | 0 | 11.9 | 853 | 858 | 889 | 93 | 21.92 | 0.5 | 978 | -2 | 35 | 36 | 190 | 168 | 3.6 | 175 | n/a | 2 | 19:33 | 47.1617 | -88.4915 | 315.1 | 46 | 12 | 10 | 0x464481c4 | 1.4487 | 2.395 | 2.8437 | 13.404 | 12.46 | 0.93 | 16.634 | 2345.025 | 316.585 | 10.73 | 0.023 | 10.754 | 8.588 | 0.019 | 8.607 | 21.8166 |  |  |  | 0 | 0.13619 | -5 | 0.009671 | 3.328 | 21 | 0.87927 |  | 5861.0677 | 791.2607 | 21.4645 | 54.5276
2018-03-07 | 0:31 | 13.017 | 2.2928 | 22927.9786 | 452.4 | 1.4 | 2597 |  | 0 | 0.8613 | 11.2124 | 1.9749 | 389.6731 | 1.1874 | 390.9 | 311.8723 | 0.9504 | 312.8 | 2596.9742 |  |  | 0 | 0 | 12 | 852 | 857 | 888 | 93 | 21.92 | 0.5 | 978 | -2 | 35 | 36 | 190 | 168 | 3.7 | 174.7 | n/a | 2 | 19:33 | 47.1615 | -88.4914 | 314.6 | 44.9 | 12 | 9 | 0x464481c0 | 1.4 | 2.2 | 2.6 | 13.404 | 12.83 | 0.96 | 16.099 | 2422.976 | 271.622 | 8.818 | 0.027 | 8.845 | 7.058 | 0.022 | 7.079 | 19.366 |  |  |  | 0 | 0.13171 | -5 | 0.008658 | 3.2187 | 21 | 0.85037 |  | 5856.858 | 656.5692 | 17.0607 | 46.8118
2018-03-07 | 0:31 | 13.449 | 1.9409 | 19409.1371 | 391.7 | 1.4 | 2488.4 |  | 0 | 0.8613 | 11.5835 | 1.6717 | 337.335 | 1.2058 | 338.5 | 269.9839 | 0.9651 | 270.9 | 2488.3925 |  |  | 0 | 0 | 11.9 | 853 | 859 | 890 | 93 | 21.92 | 0.5 | 978 | -2 | 35 | 35.329 | 190 | 168 | 3.7 | 174.3 | n/a | 2 | 19:33 | 47.1614 | -88.4913 | 314.5 | 40.6 | 12 | 8 | 0x46448180 | 1.1948 | 1.687 | 2.0357 | 13.404 | 12.83 | 0.96 | 16.105 | 2492.572 | 228.95 | 7.602 | 0.027 | 7.629 | 6.084 | 0.022 | 6.106 | 18.4778 |  |  |  | 0 | 0.20277 | -5 | 0.008671 | 4.9552 | 21 | 1.3092 |  | 9275.7757 | 852.007 | 22.6408 | 68.7627
2018-03-07 | 0:31 | 13.106 | 2.1361 | 21360.739 | 376.9 | 1.1 | 2306.1 |  | 0 | 0.8624 | 11.3024 | 1.8421 | 325.0641 | 0.9697 | 326 | 260.163 | 0.7761 | 260.9 | 2306.0571 |  |  | 0 | 0 | 11.9 | 855 | 861 | 892 | 93 | 21.92 | 0.5 | 978 | -2 | 35 | 35.671 | 190 | 168 | 3.8 | 174.1 | n/a | 2 | 19:33 | 47.1613 | -88.4911 | 314.8 | 36.8 | 12 | 10 | 0x464481c4 | 1 | 1.3539 | 1.6539 | 13.404 | 12.93 | 0.96 | 15.957 | 2455.585 | 254.73 | 7.396 | 0.022 | 7.418 | 5.919 | 0.018 | 5.937 | 17.2892 |  |  |  | 0 | 0.24405 | -5 | 0.009 | 5.964 | 21 | 1.5757 |  | 10998.5155 | 1140.9305 | 26.5111 | 77.438
2018-03-07 | 0:31 | 12.909 | 2.097 | 20969.7338 | 383.5 | 1 | 2345.2 |  | 0 | 0.8642 | 11.1564 | 1.8123 | 331.4745 | 0.8642 | 332.3 | 265.2934 | 0.6917 | 266 | 2345.1704 |  |  | 0 | 0 | 12 | 855 | 861 | 892 | 93 | 21.92 | 0.5 | 978 | -2 | 35 | 36 | 190 | 168 | 3.7 | 174.4 | n/a | 2 | 19:33 | 47.1612 | -88.491 | 314.9 | 36.1 | 12 | 10 | 0x464481c4 | 1 | 1.5 | 1.8 | 13.404 | 13.12 | 0.98 | 15.709 | 2455.521 | 253.879 | 7.64 | 0.02 | 7.66 | 6.115 | 0.016 | 6.131 | 17.8122 |  |  |  | 0 | 0.26813 | -5 | 0.008329 | 6.5524 | 21 | 1.7312 |  | 12083.3062 | 1249.3062 | 30.0911 | 87.6516
2018-03-07 | 0:32 | 12.661 | 2.7309 | 27309.1681 | 401.9 | 0.9 | 2347.3 |  | 0 | 0.8603 | 10.8929 | 2.3495 | 345.7918 | 0.7743 | 346.6 | 276.7522 | 0.6197 | 277.4 | 2347.2871 |  |  | 0 | 0 | 11.9 | 856 | 860 | 892 | 93 | 21.92 | 0.5 | 978 | -2 | 35 | 36 | 190 | 168 | 3.6 | 174.8 | n/a | 2 | 19:33 | 47.1611 | -88.4909 | 314.4 | 35.4 | 12 | 10 | 0x464481c4 | 1 | 1.5 | 1.8 | 13.404 | 12.74 | 0.95 | 16.233 | 2348.629 | 322.426 | 7.808 | 0.017 | 7.825 | 6.249 | 0.014 | 6.263 | 17.4647 |  |  |  | 0 | 0.3209 | -5 | 0.00867 | 7.842 | 21 | 2.0719 |  | 13831.9165 | 1898.8821 | 36.8026 | 102.8559
2018-03-07 | 0:32 | 12.489 | 3.0265 | 30264.6378 | 447.4 | 0.6 | 2714.1 |  | 0 | 0.8586 | 10.7232 | 2.5986 | 384.1488 | 0.5362 | 384.7 | 307.451 | 0.4291 | 307.9 | 2714.1071 |  |  | 0 | 0 | 11.9 | 856 | 860 | 892 | 93 | 21.92 | 0.5 | 978 | -2 | 35 | 36 | 190 | 168 | 3.7 | 175 | n/a | 2 | 19:33 | 47.161 | -88.4908 | 313.9 | 34.8 | 12 | 10 | 0x464481c4 | 1.1539 | 1.7565 | 2.1078 | 13.404 | 12.57 | 0.94 | 16.465 | 2292.233 | 353.552 | 8.599 | 0.012 | 8.611 | 6.883 | 0.01 | 6.892 | 20.021 |  |  |  | 0 | 0.37285 | -5 | 0.008329 | 9.1115 | 21 | 2.4073 |  | 15685.2204 | 2419.2746 | 47.0988 | 136.9991
2018-03-07 | 0:32 | 12.603 | 2.742 | 27420.4274 | 494.8 | 0.4 | 3122.1 |  | 0 | 0.86 | 10.8385 | 2.3581 | 425.4885 | 0.3542 | 425.8 | 340.537 | 0.2835 | 340.8 | 3122.0964 |  |  | 0 | 0 | 11.9 | 855 | 860 | 891 | 93 | 21.92 | 0.5 | 978 | -2 | 35 | 36 | 190 | 168 | 3.7 | 175 | n/a | 2 | 19:33 | 47.1608 | -88.4907 | 313.4 | 34.1 | 12 | 10 | 0x464481c4 | 1.4026 | 1.487 | 2.4513 | 13.404 | 12.7 | 0.95 | 16.284 | 2331.416 | 322.836 | 9.585 | 0.008 | 9.593 | 7.671 | 0.006 | 7.677 | 23.175 |  |  |  | 0 | 0.33835 | -5 | 0.008671 | 8.2683 | 21 | 2.1845 |  | 14476.9646 | 2004.6553 | 47.6332 | 143.9055
2018-03-07 | 0:32 | 13.11 | 2.5993 | 25993.1872 | 507.8 | 0.4 | 3426.7 |  | 0 | 0.857 | 11.2357 | 2.2277 | 435.2339 | 0.3428 | 435.6 | 348.3366 | 0.2744 | 348.6 | 3426.6714 |  |  | 0 | 0 | 11.9 | 854 | 859 | 890 | 93 | 21.92 | 0.5 | 978 | -2 | 35 | 36 | 190 | 168 | 3.7 | 175 | n/a | 2 | 19:33 | 47.1607 | -88.4907 | 313.4 | 34.2 | 12 | 10 | 0x464481c4 | 1.6026 | 1.3078 | 2.7565 | 13.404 | 12.42 | 0.93 | 16.683 | 2364.67 | 298.401 | 9.592 | 0.008 | 9.6 | 7.677 | 0.006 | 7.683 | 24.8867 |  |  |  | 0 | 0.2053 | -5 | 0.008329 | 5.017 | 21 | 1.3255 |  | 8909.4723 | 1124.2987 | 28.925 | 93.7667
2018-03-07 | 0:32 | 13.119 | 2.733 | 27330.3459 | 452.8 | 0.5 | 3040.4 |  | 0 | 0.8561 | 11.2313 | 2.3398 | 387.6291 | 0.4176 | 388 | 310.2364 | 0.3342 | 310.6 | 3040.4105 |  |  | 0 | 0 | 12 | 852 | 858 | 889 | 93 | 21.92 | 0.5 | 978 | -2 | 35 | 36 | 190 | 168 | 3.8 | 175.2 | n/a | 2 | 19:33 | 47.1605 | -88.4907 | 313.6 | 35.7 | 12 | 10 | 0x464481c4 | 1.7513 | 1.2922 | 2.9487 | 13.404 | 12.34 | 0.92 | 16.805 | 2351.929 | 311.859 | 8.501 | 0.009 | 8.51 | 6.803 | 0.007 | 6.811 | 21.971 |  |  |  | 0 | 0.12986 | -5 | 0.008 | 3.1734 | 21 | 0.83841 |  | 5605.1369 | 743.225 | 16.213 | 52.3615
2018-03-07 | 0:32 | 13.182 | 1.929 | 19289.7165 | 369.9 | 0.8 | 2264.6 |  | 0 | 0.8637 | 11.3853 | 1.6661 | 319.471 | 0.6702 | 320.1 | 255.6865 | 0.5364 | 256.2 | 2264.5562 |  |  | 0 | 0 | 11.9 | 852 | 856 | 888 | 93 | 21.92 | 0.5 | 978 | -2 | 35 | 36 | 190 | 167.3 | 3.8 | 175.6 | n/a | 2 | 19:33 | 47.1604 | -88.4907 | 313.5 | 36.4 | 12 | 10 | 0x464481c4 | 1.8 | 1 | 2.9 | 13.404 | 13.06 | 0.97 | 15.776 | 2491.776 | 232.085 | 7.322 | 0.015 | 7.337 | 5.86 | 0.012 | 5.872 | 17.1029 |  |  |  | 0 | 0.13108 | -5 | 0.008671 | 3.2032 | 21 | 0.84629 |  | 5994.2599 | 558.3077 | 14.0969 | 41.143
43166 | 0:32 | 13.001 | 2.148 | 21480.4381 | 297.3 | 0.8 | 2002.6 |  | 0 | 0.8634 | 11.2245 | 1.8546 | 256.6627 | 0.6907 | 257.4 | 205.4184 | 0.5528 | 206 | 2002.5638 |  |  | 0 | 0 | 11.9 | 853 | 857 | 889 | 93 | 21.92 | 0.5 | 978 | -2 | 35 | 36 | 190 | 167.7 | 3.7 | 175.9 | n/a | 2 | 0.81442 | 47.1602 | -88.4907 | 313.4 | 36.4 | 12 | 10 | 0x464481c4 | 1.8 | 1 | 2.9 | 13.404 | 13.03 | 0.97 | 15.823 | 2456.303 | 258.309 | 5.882 | 0.016 | 5.898 | 4.707 | 0.013 | 4.72 | 15.1225 |  |  |  | 0 | 0.17391 | -5 | 0.009 | 4.2498 | 21 | 1.1228 |  | 7839.5435 | 824.4197 | 15.0229 | 48.265
43166 | 0:32 | 12.9 | 2.2492 | 22492.3199 | 267.3 | 0.8 | 2333.3 |  | 0 | 0.8629 | 11.1316 | 1.9409 | 230.6399 | 0.6903 | 231.3 | 184.5912 | 0.5525 | 185.1 | 2333.3134 |  |  | 0 | 0 | 11.9 | 855 | 858 | 890 | 93 | 21.92 | 0.5 | 978 | -2 | 35 | 36 | 190 | 168 | 3.7 | 175.7 | n/a | 2 | 0.81443 | 47.1601 | -88.4907 | 313.5 | 35 | 12 | 10 | 0x464481c4 | 1.8 | 1 | 2.9 | 13.404 | 12.99 | 0.97 | 15.885 | 2431.103 | 269.793 | 5.275 | 0.016 | 5.291 | 4.222 | 0.013 | 4.234 | 17.585 |  |  |  | 0 | 0.19401 | -5 | 0.009 | 4.7412 | 21 | 1.2526 |  | 8656.2727 | 960.6347 | 15.033 | 62.6138
43166 | 0:32 | 13.052 | 2.1777 | 21776.7662 | 259.7 | 0.7 | 2670.4 |  | 0 | 0.8621 | 11.2516 | 1.8773 | 223.898 | 0.6143 | 224.5 | 179.1953 | 0.4916 | 179.7 | 2670.4424 |  |  | 0 | 0 | 11.9 | 855 | 859 | 891 | 93 | 21.92 | 0.5 | 978 | -2 | 35 | 35.329 | 190 | 168 | 3.7 | 175.3 | n/a | 2 | 0.81444 | 47.16 | -88.4907 | 313.4 | 31.2 | 12 | 9 | 0x46448184 | 1.5435 | 1.0513 | 2.5922 | 13.404 | 12.9 | 0.96 | 16.002 | 2440.742 | 259.187 | 5.086 | 0.014 | 5.1 | 4.071 | 0.011 | 4.082 | 19.99 |  |  |  | 0 | 0.23258 | -5 | 0.009 | 5.6836 | 21 | 1.5016 |  | 10417.981 | 1106.3051 | 17.3765 | 85.3246
43166 | 0:32 | 13.055 | 2.3382 | 23382.3451 | 272.1 | 0.5 | 2571.3 |  | 0 | 0.8607 | 11.236 | 2.0124 | 234.1996 | 0.441 | 234.6 | 187.4401 | 0.3529 | 187.8 | 2571.2654 |  |  | 0 | 0 | 12 | 856 | 861 | 891 | 93 | 21.92 | 0.5 | 978 | -2 | 35 | 35 | 190 | 168 | 3.7 | 175 | n/a | 2 | 0.81446 | 47.1599 | -88.4907 | 313.4 | 29.2 | 12 | 8 | 0x46448180 | 1.3 | 1.2026 | 2.3513 | 13.404 | 12.76 | 0.95 | 16.189 | 2417.509 | 275.584 | 5.277 | 0.01 | 5.287 | 4.223 | 0.008 | 4.231 | 19.0908 |  |  |  | 0 | 0.28187 | -5 | 0.009 | 6.8881 | 21 | 1.8198 |  | 12505.6849 | 1425.5859 | 21.8454 | 98.756
43166 | 0:32 | 12.561 | 2.8455 | 28454.5367 | 302.5 | 0.5 | 2491.2 |  | 0 | 0.86 | 10.8016 | 2.447 | 260.1659 | 0.43 | 260.6 | 208.2221 | 0.3441 | 208.6 | 2491.2478 |  |  | 0 | 0 | 11.9 | 857 | 862 | 891 | 93 | 21.92 | 0.5 | 978 | -2 | 35 | 35 | 190 | 167.3 | 3.7 | 175 | n/a | 2 | 0.81447 | 47.1598 | -88.4906 | 313.4 | 29.6 | 12 | 8 | 0x46448180 | 1.3512 | 1.3512 | 2.4512 | 13.404 | 12.7 | 0.95 | 16.285 | 2325.387 | 335.285 | 5.865 | 0.01 | 5.875 | 4.694 | 0.008 | 4.702 | 18.5074 |  |  |  | 0 | 0.34263 | -5 | 0.009671 | 8.373 | 21 | 2.2121 |  | 14622.2706 | 2108.3063 | 29.5164 | 116.3764
43166 | 0:32 | 12.487 | 3.2125 | 32124.5844 | 354.5 | 0.3 | 2807.6 |  | 0 | 0.8568 | 10.699 | 2.7525 | 303.7845 | 0.2677 | 304.1 | 243.132 | 0.2142 | 243.3 | 2807.5764 |  |  | 0 | 0 | 11.9 | 857 | 862 | 892 | 93 | 21.92 | 0.5 | 978 | -2 | 35 | 35.671 | 190 | 167 | 3.6 | 175 | n/a | 2 | 0.81448 | 47.1597 | -88.4905 | 313.3 | 29.9 | 12 | 8 | 0x46448180 | 1.4 | 1.4 | 2.5 | 13.404 | 12.4 | 0.93 | 16.71 | 2263.831 | 370.687 | 6.731 | 0.006 | 6.737 | 5.387 | 0.005 | 5.392 | 20.5001 |  |  |  | 0 | 0.38714 | -5 | 0.009329 | 9.4608 | 21 | 2.4995 |  | 16084.6688 | 2633.7556 | 38.275 | 145.6546
43166 | 0:32 | 12.621 | 2.6583 | 26583.0227 | 416.6 | 0.1 | 3082.1 |  | 0 | 0.8606 | 10.8618 | 2.2878 | 358.5449 | 0.0966 | 358.6 | 286.9591 | 0.0773 | 287 | 3082.0626 |  |  | 0 | 0 | 12 | 856 | 861 | 892 | 93 | 21.92 | 0.5 | 978 | -2 | 35 | 35.329 | 190 | 167.7 | 3.7 | 174.8 | n/a | 2 | 0.81449 | 47.1596 | -88.4904 | 313.3 | 31.2 | 12 | 8 | 0x46448180 | 1.4 | 1.5026 | 2.5513 | 13.404 | 12.76 | 0.95 | 16.195 | 2345.302 | 314.408 | 8.107 | 0.002 | 8.11 | 6.489 | 0.002 | 6.49 | 22.9648 |  |  |  | 0 | 0.37049 | -5 | 0.009 | 9.0538 | 21 | 2.392 |  | 15946.6994 | 2137.7929 | 44.1215 | 156.1474
43166 | 0:32 | 12.621 | 2.8826 | 28826.2428 | 434.3 | 0.1 | 2977.5 |  | 0 | 0.8587 | 10.8369 | 2.4752 | 372.8864 | 0.0859 | 373 | 298.4372 | 0.0687 | 298.5 | 2977.531 |  |  | 0 | 0 | 11.9 | 856 | 861 | 892 | 93 | 21.92 | 0.5 | 978 | -2 | 35 | 35.671 | 190 | 167.3 | 3.7 | 174.5 | n/a | 2 | 0.8145 | 47.1595 | -88.4902 | 313.3 | 32.5 | 12 | 8 | 0x46448180 | 1.4 | 1.6 | 2.6 | 13.404 | 12.57 | 0.94 | 16.458 | 2313.699 | 336.352 | 8.337 | 0.002 | 8.339 | 6.673 | 0.002 | 6.674 | 21.9371 |  |  |  | 0 | 0.3201 | -5 | 0.009671 | 7.8223 | 21 | 2.0667 |  | 13591.9707 | 1975.921 | 39.201 | 128.8709
43166 | 0:32 | 12.565 | 2.8163 | 28163.3878 | 411.7 | 0.1 | 3134.4 |  | 0 | 0.8596 | 10.8001 | 2.4208 | 353.9171 | 0.086 | 354 | 283.2552 | 0.0688 | 283.3 | 3134.417 |  |  | 0 | 0 | 12 | 856 | 861 | 892 | 93 | 21.92 | 0.5 | 978 | -2 | 35 | 35.329 | 190 | 167.7 | 3.7 | 174.1 | n/a | 2 | 0.81451 | 47.1594 | -88.4901 | 313.4 | 33.6 | 12 | 8 | 0x46448180 | 1.4 | 1.6513 | 2.6 | 13.404 | 12.66 | 0.94 | 16.337 | 2318.743 | 330.803 | 7.957 | 0.002 | 7.959 | 6.369 | 0.002 | 6.37 | 23.2222 |  |  |  | 0 | 0.27717 | -5 | 0.009329 | 6.7734 | 21 | 1.7895 |  | 11795.064 | 1682.7404 | 32.3981 | 118.1275