## MSRP_spreadsheet
Component | Description/Details | Per Item MSRP
|  | Mfg. quote + 50% | Whls. + 50% | Retail cost of added component | Retail of most expensive part +50% for substituted component | Sled MSRP or Highest Value of modified components
2014 model year base sled (reflects engine choice) | 2014 Polaris Rush 600 |  |  | 6479.4 |  | 6479.4
Factory options utilized on competition sled
tow hitch/rack | n/a |  |  |  |  | 0
12 VDC outlet | n/a |  |  |  |  | 0
handle bar hooks | n/a |  |  |  |  | 0
mirrors | n/a |  |  |  |  | 0
tachometer | n/a |  |  |  |  | 0
electric start | n/a |  |  |  |  | 0
reverse | n/a |  |  |  |  | 0
shocks | Stock |  |  |  |  | 0
other | n/a |  |  |  |  | 0
Engine/Motor
spark-ignition/compression-ignition | n/a |  |  |  |  | 0
internal parts coating | n/a |  |  |  |  | 0
head | n/a |  |  |  |  | 0
cylinder | n/a |  |  |  |  | 0
pistons/rings/connecting rods | n/a |  |  |  |  | 0
electric motor | Thunderstruck AC-20 |  |  | 3475 |  | 3475
auxiliary energy sources | n/a |  |  |  |  | 0
fabrication | n/a |  |  |  |  | 0
other | n/a |  |  |  |  | 0
Air Management/Intake System
turbocharger | n/a |  |  |  |  | 0
supercharger | n/a |  |  |  |  | 0
turbocharger/supercharger plumbing | n/a |  |  |  |  | 0
air box/air filter | n/a |  |  |  |  | 0
intercooler | n/a |  |  |  |  | 0
reed valve | n/a |  |  |  |  | 0
rotary valve | n/a |  |  |  |  | 0
boost bottle | n/a |  |  |  |  | 0
fabrication | n/a |  |  |  |  | 0
other | n/a |  |  |  |  | 0
Fuel Management
fuel injector (PFI, SDI, DI) | n/a |  |  |  |  | 0
throttle body | n/a |  |  |  |  | 0
carburetor | n/a |  |  |  |  | 0
fuel pump | n/a |  |  |  |  | 0
fuel pressure regulator | n/a |  |  |  |  | 0
fuel filter | n/a |  |  |  |  | 0
fuel line | n/a |  |  |  |  | 0
fabrication | n/a |  |  |  |  | 0
other | n/a |  |  |  |  | 0
Exhaust System
muffler | n/a |  |  |  |  | 0
pipes/tubes | n/a |  |  |  |  | 0
3-way exhaust catalyst | n/a |  |  |  |  | 0
diesel particulate filter | n/a |  |  |  |  | 0
oxidation catalyst | n/a |  |  |  |  | 0
secondary air pump | n/a |  |  |  |  | 0
air pump plumbing | n/a |  |  |  |  | 0
heat management | n/a |  |  |  |  | 0
fabrication | n/a |  |  |  |  | 0
other | n/a |  |  |  |  | 0
Front Suspension
skis | Stock |  |  |  |  | 0
shocks | Stock |  |  |  |  | 0
springs | Stock |  |  |  |  | 0
trailing arms/A-arms | Stock |  |  |  |  | 0
steering components | Stock |  |  |  |  | 0
fabrication | n/a |  |  |  |  | 0
other | [5 empty] | 0
Rear Suspension
wheels | Stock |  |  |  |  | 0
shocks | Stock |  |  |  |  | 0
springs | Stock |  |  |  |  | 0
hyfax/sliders | Stock |  |  |  |  | 0
mount points | Stock |  |  |  |  | 0
fabrication | n/a |  |  |  |  | 0
other | n/a |  |  |  |  | 0
Drivetrain
track | Camoplast Ice Attack |  |  | 347.01 |  | 347.01
studs | n/a |  |  |  |  | 0
driveshaft/drive sprockets | Stock |  |  |  |  | 0
jackshaft | n/a |  |  |  |  | 0
chaincase/gear box | n/a |  |  |  |  | 0
drive clutch | n/a |  |  |  |  | 0
driven clutch | n/a |  |  |  |  | 0
drive belt | n/a |  |  |  |  | 0
cvt guarding/cover | n/a |  |  |  |  | 0
clutch adaptor | n/a |  |  |  |  | 0
fabrication | n/a |  |  |  |  | 0
other | n/a |  |  |  |  | 0
Cooling System
radiator | n/a |  |  |  |  | 0
coolant pump | n/a |  |  |  |  | 0
fan | n/a |  |  |  |  | 0
heat exchanger | n/a |  |  |  |  | 0
thermostat | n/a |  |  |  |  | 0
fabrication | n/a |  |  |  |  | 0
other | n/a |  |  |  |  | 0
Noise/Vibration/Harshness
skirting | n/a |  |  |  |  | 0
hood lining | n/a |  |  |  |  | 0
tunnel lining | n/a |  |  |  |  | 0
fiberglass packing | n/a |  |  |  |  | 0
other | Carbon Fiber Vent Covers |  |  | 106.5 |  | 106.5
Chassis
bulkhead modification | n/a |  |  |  |  | 0
tunnel modification | n/a |  |  |  |  | 0
seat | Stock |  |  |  |  | 0
hood | Stock |  |  |  |  | 0
windshield | Stock |  |  |  |  | 0
motor mount | Stock |  |  |  |  | 0
fuel tank | Custom Carbon Fiber Tank Cover |  |  | 0 |  | 0
battery box | High Voltage: Custom Aluminum lined with Nomex & Polycarbonate Low Voltage: GP ABS Plastic |  |  | 234.42 |  | 234.42
handlebars/hooks/risers | Stock |  |  |  |  | 0
hand guards | n/a |  |  |  |  | 0
throttle | n/a |  |  |  |  | 0
brake system | Stock (Equivilent) |  |  |  |  | 0
heated grips | n/a |  |  |  |  | 0
fabrication | Battery Box Labor | 375 |  |  |  | 375
other | Sprockets & Chain |  |  | 48.86 |  | 48.86
Electrical
battery(s) | 35 CALB 3.2v 70Ah LiFePO4 |  |  | 3062.5 |  | 3062.5
switches | Albrite HVD & Misc |  |  | 100 |  | 100
connectors | Buss Bars (Came with Batteries) |  |  |  |  | 0
fuses | Bussman FRN-R-250 |  |  | 60 |  | 60
wire/cable | Copper |  |  | 175 |  | 175
lighting | Stock |  |  |  |  | 0
motor charger | Delta-q QuiQ |  |  | 511.92 |  | 511.92
contactor | Tyco Electronics Kilovac EV200 & Albright SW200 |  |  | 385.36 |  | 385.36
motor controller | Curtis (Came with motor) |  |  |  |  | 0
injector controller | n/a |  |  |  |  | 0
boost controller | n/a |  |  |  |  | 0
exhaust gas temperature (EGT) sensor | n/a |  |  |  |  | 0
general sensor(s) | Orion Battery Management System - 36 Cell |  |  | 1161 |  | 1161
engine calibration hardware | n/a |  |  |  |  | 0
engine calibration software | Curtis |  |  |  |  | 0
fabrication | n/a |  |  |  |  | 0
0
0
0
0
0
0
| Subtotals: | 375 | 0 | 16146.97 | 0 | 16521.97
| Total | 16521.97
Notes: The following discussion is designed to assist you in determining the MSRP of your snowmobile as entered at the competition. The change in MSRP value will reflect the impact of your modification or addition in pursuit of the goals of the competition and/or to reflect the increased value of the modification or addition as perceived by the purchaser.
1. If a item, modification or component you made or added does not appear in the component columb, add additional rows under appropriate heading to include non-listed components/modifications. Describe the item, modification or component in short direct terms.
2. Component MSRP based on Manufacturing Quote + 50%: Example, Quote for 5,000 units = $500,000, per item MSRP would equal $500,000 / 5,000 x 1.5 = $150.00/ea
3. Component MSRP based on Wholesale Price + 50%: Example, quote for wholesale is $245, per item MSRP would equal $245 x 1.5 = $367.50
4. Component MSRP based on Retail Price for components that are added to sled.
5. For substituted components, MSRP based on (higher retail price + 50%) - mfg MSRP: Example, if mfg skis are $400 and aftermarket skis are $325, cost of substitution is ($400*1.5) - $400=$200 to reflect increased customer value.
6. Diesel, hybrid electric, and full electric base sled MSRP: reduce chassis cost by 40% i.e., complete base snowmobile with factory engine is $8,000, base MSRP would equal $8,000 x 0.6 = $4800

## Supporting_Calculations
Component | Per Item MSRP
| Mfg. quote + 50% | Whls. + 50% | Retail cost of added component | Retail of most expensive part +50% for substituted component | Sled MSRP or Highest Value of modified components
2014 model year base sled (reflects engine choice) |  |  | 10799*.6=$6479.4
Factory options utilized on competition sled
tow hitch/rack
12 VDC outlet
handle bar hooks
mirrors
tachometer
electric start
reverse
shocks
other
Engine/Motor
spark-ignition/compression-ignition
internal parts coating
head
cylinder
pistons/rings/connecting rods
electric motor |  |  | 3450
auxiliary energy sources
fabrication
other
Air Management/Intake System
turbocharger
supercharger
turbocharger/supercharger plumbing
air box/air filter
intercooler
reed valve
rotary valve
boost bottle
fabrication
other
Fuel Management
fuel injector (PFI, SDI, DI)
throttle body
carburetor
fuel pump
fuel pressure regulator
fuel filter
fuel line
fabrication
other
Exhaust System
muffler
pipes/tubes
3-way exhaust catalyst
diesel particulate filter
oxidation catalyst
secondary air pump
air pump plumbing
heat management
fabrication
other
Front Suspension
skis
shocks
springs
trailing arms/A-arms
steering components
fabrication
other
Rear Suspension
wheels
shocks
springs
hyfax/sliders
mount points
fabrication
other
Drivetrain
track |  |  | (710.00*1.5)-717.99=$347.01
studs
driveshaft/drive sprockets
jackshaft
chaincase/gear box
drive clutch
driven clutch
drive belt
cvt guarding/cover
clutch adaptor
fabrication |  |  | Hex bar steel 1.25" $34.97/ft 1.5ft*$34.97=$52.46
other |  |  | Drivers $81.95, Bearings $49.98 2*81.95+2*49.98=$263.86
Cooling System
radiator
coolant pump
fan
heat exchanger
thermostat
fabrication
other
Noise/Vibration/Harshness
skirting
hood lining
tunnel lining
fiberglass packing
other |  |  | Labor:$75/hr*1hr=$75 Material: 3k 2x2 twill weave $5.25/sq ft*6 sq ft=$31.50 $35+$31.50=$106.50
Chassis
bulkhead modification
tunnel modification
seat
hood
windshield
motor mount
fuel tank |  |  | Carbon Fiber $5.25/sq ft*12sq ft+fiberglass $3.33/sq ft*12sq ft*1.5-426.99=$-272.55
battery box |  |  | High Voltage: 6061 Aluminum $8.73/sq ft*24sq ft=$209.52+Nomex $1.04/sq ft*20sq ft=$230.32 Low Voltage: GP ABS Plastic $2.05/sq ft*2sq ft=$4.10 $4.10+$230.32=$234.42
handlebars/hooks/risers
hand guards
throttle
brake system
heated grips
fabrication | $75/hr*5hr=$375
other
Electrical
battery(s) |  |  | $87.5 Each * 35 =$3062.50
switches
connectors
fuses
wire/cable |  |  | $8.75/ft*20ft=$175.00
lighting
motor charger |  |  | 511.92
contactor |  |  | 2*126.68+132.00=$385.36
motor controller
injector controller
boost controller
exhaust gas temperature (EGT) sensor
general sensor(s)
engine calibration hardware
engine calibration software
fabrication
0

## Reciepts - Documentation
Rush MSRP
Motor & Controller
Aluminum
Batteries
Charger
Contactors & Fuses
Emergency Stop
Sprockets & Chain