## MSRP_spreadsheet
Component | Description/Details | Per Item MSRP
|  | Mfg. quote + 50% | Whls. + 50% | Retail cost of added component | Retail of most expensive part +50% for substituted component | Sled MSRP or Highest Value of modified components
2017 model year base sled (reflects engine choice) | 600 Polaris Indy |  |  | 5039.4 |  | 5039.4
Factory options utilized on competition sled
tow hitch/rack | n/a |  |  |  |  | 0
12 VDC outlet | n/a |  |  |  |  | 0
handle bar hooks | n/a |  |  |  |  | 0
mirrors | n/a |  |  |  |  | 0
tachometer | n/a |  |  |  |  | 0
electric start | n/a |  |  |  |  | 0
reverse | n/a |  |  |  |  | 0
shocks | Stock |  |  |  |  | 0
other | [5 empty] | 0
Engine/Motor
spark-ignition/compression-ignition | n/a |  |  |  |  | 0
internal parts coating | n/a |  |  |  |  | 0
head | n/a |  |  |  |  | 0
cylinder | n/a |  |  |  |  | 0
pistons/rings/connecting rods | n/a |  |  |  |  | 0
electric motor | Parker GVM142-75 w/transmission |  |  | 3500 |  | 3500
auxiliary energy sources | n/a |  |  |  |  | 0
fabrication | n/a |  |  |  |  | 0
other | [5 empty] | 0
Air Management/Intake System
turbocharger | n/a |  |  |  |  | 0
supercharger | n/a |  |  |  |  | 0
turbocharger/supercharger plumbing | n/a |  |  |  |  | 0
air box/air filter | n/a |  |  |  |  | 0
intercooler | n/a |  |  |  |  | 0
reed valve | n/a |  |  |  |  | 0
rotary valve | n/a |  |  |  |  | 0
boost bottle | n/a |  |  |  |  | 0
fabrication | n/a |  |  |  |  | 0
other | [5 empty] | 0
Fuel Management
fuel injector (PFI, SDI, DI) | n/a |  |  |  |  | 0
throttle body | n/a |  |  |  |  | 0
carburetor | n/a |  |  |  |  | 0
fuel pump | n/a |  |  |  |  | 0
fuel pressure regulator | n/a |  |  |  |  | 0
fuel filter | n/a |  |  |  |  | 0
fuel line | n/a |  |  |  |  | 0
fabrication | n/a |  |  |  |  | 0
other | [5 empty] | 0
Exhaust System
muffler | n/a |  |  |  |  | 0
pipes/tubes | n/a |  |  |  |  | 0
3-way exhaust catalyst | n/a |  |  |  |  | 0
diesel particulate filter | n/a |  |  |  |  | 0
oxidation catalyst | n/a |  |  |  |  | 0
secondary air pump | n/a |  |  |  |  | 0
air pump plumbing | n/a |  |  |  |  | 0
heat management | n/a |  |  |  |  | 0
fabrication | n/a |  |  |  |  | 0
other | [5 empty] | 0
Front Suspension
skis | Stock |  |  |  |  | 0
shocks | Stock |  |  |  |  | 0
springs | n/a |  |  |  |  | 0
trailing arms/A-arms | Stock |  |  |  |  | 0
steering components | Stock |  |  |  |  | 0
fabrication | n/a |  |  |  |  | 0
other | [5 empty] | 0
Rear Suspension
wheels | Stock |  |  |  |  | 0
shocks | Stock |  |  |  |  | 0
springs | Stock |  |  |  |  | 0
hyfax/sliders | Stock |  |  |  |  | 0
mount points | Stock |  |  |  |  | 0
fabrication | n/a |  |  |  |  | 0
other | [5 empty] | 0
Drivetrain
track | [5 empty] | 0
studs | [5 empty] | 0
driveshaft/drive sprockets | [5 empty] | 0
jackshaft | [5 empty] | 0
chaincase/gear box | Stock w/Motor |  |  |  |  | 0
drive clutch | [5 empty] | 0
driven clutch | [5 empty] | 0
drive belt | [5 empty] | 0
cvt guarding/cover | [5 empty] | 0
clutch adaptor | [5 empty] | 0
fabrication | Sprocket Adaptor and Mount | 200 |  |  |  | 200
other | [5 empty] | 0
Cooling System
radiator | [5 empty] | 0
coolant pump | Stock w/Motor |  |  |  |  | 0
fan | [5 empty] | 0
heat exchanger | Copper Pipe Chill Plate |  |  | 59.49 |  | 59.49
thermostat | Stock w/Motor |  |  |  |  | 0
fabrication | Heat Exchanger |  |  | 80 |  | 80
other | [5 empty] | 0
Noise/Vibration/Harshness
skirting | n/a |  |  |  |  | 0
hood lining | n/a |  |  |  |  | 0
tunnel lining | n/a |  |  |  |  | 0
fiberglass packing | n/a |  |  |  |  | 0
other | [5 empty] | 0
Chassis
bulkhead modification | n/a |  |  |  |  | 0
tunnel modification | n/a |  |  |  |  | 0
seat | Modified Stock |  |  |  |  | 0
hood | Stock |  |  |  |  | 0
windshield | Stock |  |  |  |  | 0
motor mount | Stock |  |  |  |  | 0
fuel tank | n/a |  |  |  |  | 0
battery box | High Voltage Polycarbonate |  |  | 260 |  | 260
handlebars/hooks/risers | Stock |  |  |  |  | 0
hand guards | [5 empty] | 0
throttle | [5 empty] | 0
brake system | Stock |  |  |  |  | 0
heated grips | [5 empty] | 0
fabrication | Battery Box/Seat Labor | 300 |  |  |  | 300
other | [5 empty] | 0
Electrical
battery(s) | Bramo BPM15/90 |  |  | 6000 |  | 6000
switches | Albright HVD |  |  | 95.23 |  | 95.23
connectors | 1/0 AWG Copper Ring Terminal |  |  | 32.42 |  | 32.42
fuses | Bussman FRN-R-250 |  |  | 60 |  | 60
wire/cable | Copper |  |  | 175 |  | 175
Zero Gauge Wire | Copper |  |  | 300 |  | 300
lighting | Stock |  |  |  |  | 0
battery charger | Eltek Valere Charger |  |  | 1238 |  | 1238
contactor | Tyco Electronics Kilovac EV200/Albright SW200 |  |  | 385.36 |  | 385.36
motor controller | Curtis 12139E (stock w/ motor) |  |  |  |  | 0
injector controller | n/a |  |  |  |  | 0
boost controller | n/a |  |  |  |  | 0
exhaust gas temperature (EGT) sensor | n/a |  |  |  |  | 0
Battery Manganment System | Bramo BPM15/90 |  |  | 300 |  | 300
engine calibration hardware | n/a |  |  |  |  | 0
engine calibration software | Curtis |  |  |  |  | 0
fabrication | n/a |  |  |  |  | 0
Circuit Board | MTU EE Department |  |  | 22 |  | 22
General Diode | Circuit Board |  |  | 0.72
Relay | Circuit Board |  |  | 6.6
1.2K Resistor | Circuit Board |  |  | 0.21
180k Resistor | Circuit Board |  |  | 0.2 |  | 0.2
8 Pin Plug Base (F) |  |  |  | 7.16 |  | 7.16
8 Pin Plug Base (M) |  |  |  | 5.35 |  | 5.35
23 Pin Plug Base (M) |  |  |  | 7.36
23 Pin Plug Base (M) |  |  |  | 7.36
35 Pin Plug Base (M) |  |  |  | 11.2
35 Pin Plug Base (M) |  |  |  | 11.39 |  | 11.39
0
| Subtotals: | 500 | 0 | 17604.45 | 0 | 18071
| Total | 18071
Notes:
1. Add additional rows under appropriate heading to include non-listed components/modifications
2. Component MSRP based on Manufacturing Quote + 50%: Quote for 5,000 units = $500,000, per item MSRP would equal $500,000 / 5,000 x 1.5 = $150.00/ea
3. Component MSRP based on Wholesale Price + 50%: quote for wholesale is $245, per item MSRP would equal $245 x 1.5 = $367.50
4. Component MSRP based on Retail Price for components that are added to sled.
5. For substituted components, MSRP based on (higher retail price + 50%) - mfg MSRP: Example, if mfg skis are $400 and aftermarket skis are $325, cost of substitution is ($400*1.5) - $400=$200 to reflect increased customer value.
6. Diesel, hybrid electric, and full electric base sled MSRP: reduce chassis cost by 40% i.e., complete base snowmobile with factory engine is $8,000, base MSRP would equal $8,000 x 0.6 = $4800

## Supporting_Calculations
Component | Per Item MSRP
| Mfg. quote + 50% | Whls. + 50% | Retail cost of added component | Retail of most expensive part +50% for substituted component | Sled MSRP or Highest Value of modified components
2017 model year base sled (reflects engine choice) |  |  | 8399*.6
Factory options utilized on competition sled
tow hitch/rack
12 VDC outlet
handle bar hooks
mirrors
tachometer
electric start
reverse
shocks
other
Engine/Motor
spark-ignition/compression-ignition
internal parts coating
head
cylinder
pistons/rings/connecting rods
electric motor
auxiliary energy sources
fabrication
other
Air Management/Intake System
turbocharger
supercharger
turbocharger/supercharger plumbing
air box/air filter
intercooler
reed valve
rotary valve
boost bottle
fabrication
other
Fuel Management
fuel injector (PFI, SDI, DI)
throttle body
carburetor
fuel pump
fuel pressure regulator
fuel filter
fuel line
fabrication
other
Exhaust System
muffler
pipes/tubes
3-way exhaust catalyst
diesel particulate filter
oxidation catalyst
secondary air pump
air pump plumbing
heat management
fabrication
other
Front Suspension
skis
shocks
springs
trailing arms/A-arms
steering components
fabrication
other
Rear Suspension
wheels
shocks
springs
hyfax/sliders
mount points
fabrication
other
Drivetrain
track
studs
driveshaft/drive sprockets
jackshaft
chaincase/gear box
drive clutch
driven clutch
drive belt
cvt guarding/cover
clutch adaptor
fabrication
other
Cooling System
radiator
coolant pump
fan
heat exchanger |  |  | 37.79 Alum. +6.99 Thermo paste+14.71 tube
thermostat
fabrication |  |  | 20perhr * 4hr
other
Noise/Vibration/Harshness
skirting
hood lining
tunnel lining
fiberglass packing
other
Chassis
bulkhead modification
tunnel modification
seat
hood
windshield
motor mount
fuel tank
battery box
handlebars/hooks/risers
hand guards
throttle
brake system
heated grips
fabrication
other
Electrical
battery(s) |  |  | 6*1000
switches
connectors
fuses
wire/cable
lighting
battery charger
contactor
motor controller
injector controller
boost controller
exhaust gas temperature (EGT) sensor
Battery Manganment System
engine calibration hardware
engine calibration software
fabrication
Circuit Board

## Reciepts - Documentation
https://www.speedymetals.com/p-2410-38-6061-t651-aluminum-plate.aspx
http://evolveelectrics.com/chargers/eltek-67.111.0/