## MSRP_spreadsheet
Component | Description/Details | Per Item MSRP
|  | Mfg. quote + 50% | Whls. + 50% | Retail cost of added component | Retail of most expensive part +50% for substituted component | Sled MSRP or Highest Value of modified components
2011 model year base sled (reflects engine choice) | 2011 Yamaha Phazer GT |  |  | 8299 |  | 8299
Factory options utilized on competition sled
tow hitch/rack | N/A |  |  |  |  | 0
12 VDC outlet | N/A |  |  |  |  | 0
handle bar hooks | N/A |  |  |  |  | 0
mirrors | N/A |  |  |  |  | 0
tachometer | Stock |  |  |  |  | 0
electric start | Stock |  |  |  |  | 0
reverse | N/A |  |  |  |  | 0
shocks | N/A |  |  |  |  | 0
other | N/A |  |  |  |  | 0
Engine/Motor
spark-ignition/compression-ignition | MegaSquirt-III |  |  |  |  | 0
internal parts coating | N/A |  |  |  |  | 0
head | Stock |  |  |  |  | 0
cylinder | Stock |  |  |  |  | 0
pistons/rings/connecting rods | Stock |  |  |  |  | 0
electric motor | N/A |  |  |  |  | 0
auxiliary energy sources | N/A |  |  |  |  | 0
fabrication | N/A |  |  |  |  | 0
other | N/A |  |  |  |  | 0
Air Management/Intake System
turbocharger | Hi-Performance Aerocharger Turbo |  | 1500 |  |  | 1500
supercharger | [5 empty] | 0
turbocharger/supercharger plumbing | Manifold |  |  | 65 |  | 65
air box/air filter | air-to-air |  |  | 0 |  | 0
intercooler | n/a |  |  | 75 |  | 75
reed valve | n/a |  |  |  |  | 0
rotary valve | n/a |  |  |  |  | 0
boost bottle | n/a |  |  |  |  | 0
fabrication | Air Box |  |  | 0
fabrication | Turbocharger Mounting |  |  | 0 |  | 0
other | [5 empty] | 0
Fuel Management
fuel injector (PFI, SDI, DI) | Stock |  |  |  |  | 0
throttle body | Stock |  |  |  |  | 0
carburetor | n/a |  |  |  |  | 0
fuel pump | High Pressure |  |  | 0 |  | 0
fuel pressure regulator | Yes |  |  | 0 |  | 0
fuel filter | Stock |  |  |  |  | 0
fuel line | 1/2" fuel lines |  |  | 5 |  | 5
fabrication | [5 empty] | 0
other | GM Alcohol Sensor |  |  | 390 |  | 390
Exhaust System
muffler | Summit Racing Absorption Muffler |  |  | 18 |  | 18
pipes/tubes | Mild Steel |  |  |  |  | 0
3-way exhaust catalyst | Aristo Catalyst | 122.5 |  |  |  | 122.5
diesel particulate filter | n/a |  |  |  |  | 0
oxidation catalyst | n/a |  |  |  |  | 0
secondary air pump | n/a |  |  |  |  | 0
air pump plumbing | n/a |  |  |  |  | 0
heat management | Header Wrap |  |  | 30 |  | 30
fabrication | [5 empty] | 0
other | [5 empty] | 0
Front Suspension
skis | C & A Pro Skis |  |  | 72 |  | 72
shocks | Fox Floats |  | 270 | 358.95 |  | 358.95
springs | n/a |  |  |  |  | 0
trailing arms/A-arms | Timbersled A-arm Kit |  |  | 0 |  | 0
steering components | Stock |  |  |  |  | 0
fabrication | [5 empty] | 0
other | [5 empty] | 0
Rear Suspension
wheels | Slidog Bogey Wheels |  |  | 0 |  | 0
shocks | Fox Floats |  | 270 | 358.95 |  | 358.95
springs | n/a |  |  |  |  | 0
hyfax/sliders | Stock |  |  |  |  | 0
mount points | custom |  |  |  |  | 0
fabrication | [5 empty] | 0
other | Timbersled Mountain Tamer Rear Arms |  |  | 0 |  | 0
Drivetrain
track | Stock |  |  |  |  | 0
studs | n/a |  |  | 0 |  | 0
driveshaft/drive sprockets | n/a |  |  |  |  | 0
jackshaft | Stock |  |  |  |  | 0
chaincase/gear box | n/a |  |  |  |  | 0
drive clutch | Stock |  |  |  |  | 0
driven clutch | Stock |  |  |  |  | 0
drive belt | Stock |  |  |  |  | 0
cvt guarding/cover | 6061 T6 Aluminum |  |  | 0 |  | 0
clutch adaptor | n/a |  |  |  |  | 0
fabrication | Drive Shaft Sproket
fabrication | Jack Shaft Sproket
fabrication | Tensioner |  |  |  |  | 0
other | [5 empty] | 0
Cooling System
radiator | Stock |  |  |  |  | 0
coolant pump | Stock |  |  |  |  | 0
fan | n/a |  |  |  |  | 0
heat exchanger | n/a |  |  |  |  | 0
thermostat | Stock |  |  |  |  | 0
fabrication | re-routing coolant hoses |  |  |  | 0 | 0
other | [5 empty] | 0
Noise/Vibration/Harshness
skirting | n/a |  |  |  |  | 0
hood lining | Spectrum | 90 |  |  |  | 90
tunnel lining | Spectrum | 90 |  |  |  | 90
fiberglass packing | n/a |  |  | 15 |  | 15
other | [5 empty] | 0
Chassis
bulkhead modification | n/a |  |  |  |  | 0
tunnel modification | [5 empty] | 0
seat | Stock w/ larger cover and more foam |  |  | 19.5 |  | 19.5
hood | custom hood |  |  | 450 |  | 450
windshield | n/a |  |  |  |  | 0
motor mount | Stock |  |  |  |  | 0
fuel tank | Stock |  |  |  |  | 0
battery box | Custom Fiberglass |  |  | 15 |  | 15
handlebars/hooks/risers | Stock |  |  |  |  | 0
hand guards | Powermadd |  |  | 35 |  | 35
throttle | stock |  |  |  |  | 0
brake system | stock |  |  |  |  | 0
heated grips | n/a |  |  |  |  | 0
fabrication | [5 empty] | 0
other | [5 empty] | 0
Electrical
battery(s) | CBR 600 |  |  | 0 |  | 0
switches | n/a |  |  | 0 |  | 0
connectors | yes |  |  | 0 |  | 0
fuses | yes |  |  | 0 |  | 0
wire/cable | yes |  |  | 0 |  | 0
lighting | Stock |  |  |  |  | 0
motor charger | n/a |  |  |  |  | 0
contactor | n/a |  |  |  |  | 0
motor controller | n/a |  |  |  |  | 0
injector controller | n/a |  |  |  |  | 0
boost controller | integrated |  |  | 30 |  | 30
exhaust gas temperature (EGT) sensor | only for research, not production |  |  |  |  | 0
general sensor(s) | Wide-Band O2 censor |  |  | 40 |  | 40
engine calibration hardware | only for research, not production |  |  |  |  | 0
engine calibration software | only for research, not production |  |  |  |  | 0
fabrication | n/a |  |  |  |  | 0
pulley | [5 empty] | 0
belts | [5 empty] | 0
connectors | [5 empty] | 0
0
0
0
| Subtotals: | 302.5 | 2040 | 10276.4 | 0 | 12078.9
| Total | 24697.8
Notes:
1. Add additional rows under appropriate heading to include non-listed components/modifications
2. Component MSRP based on Manufacturing Quote + 50%: Quote for 5,000 units = $500,000, per item MSRP would equal $500,000 / 5,000 x 1.5 = $150.00/ea
3. Component MSRP based on Wholesale Price + 50%: quote for wholesale is $245, per item MSRP would equal $245 x 1.5 = $367.50
4. Component MSRP based on Retail Price for components that are added to sled.
5. For substituted components, MSRP based on higher retail price + 50%: Example, if mfg skis are $400 and aftermarket skis are $325, cost of substitution is $400*1.5=$600 to reflect increased customer value.
6. Diesel, hybrid electric, and full electric base sled MSRP: reduce chassis cost by 40% i.e., complete base snowmobile with factory engine is $8,000, base MSRP would equal $8,000 x 0.6 = $4800

## Supporting_Calculations
Component | Per Item MSRP
| Mfg. quote + 50% | Whls. + 50% | Retail cost of added component | Retail of most expensive part +50% for substituted component | Sled MSRP or Highest Value of modified components
2011 model year base sled (reflects engine choice) | [5 empty] | Component | Mfg. quote + 50% | Whls. + 50% | Retail or diff. | Mfg. Diff. + 50%
Factory options utilized on competition sled
tow hitch/rack | N/A | N/A | N/A | N/A
12 VDC outlet | N/A | N/A | N/A | N/A
handle bar hooks | N/A | N/A | N/A | N/A
mirrors | N/A | N/A | N/A | N/A |  | Engine Control Unit |  |  |  | Fuel/ignition mapping could be programmed stock
tachometer | Stock | Stock | Stock | Stock
electric start | Stock | Stock | Stock | Stock
reverse | Stock | Stock | Stock | Stock
shocks | Stock | Stock | Stock | Stock
other | N/A | N/A | N/A | N/A
Engine/Motor
spark-ignition/compression-ignition
internal parts coating
head | [5 empty] | H.P. fuel pump |  |  | 0 | Fuel pumps would be exchanged, no cost added
cylinder
pistons/rings/connecting rods | [5 empty] | Pressure regulator |  |  | 0 | pressure regulator of equivilant cost if production unit
electric motor
auxiliary energy sources | [5 empty] | Fuel system fabrication |  |  | 0 | only additional regulator added, which could be incorporated into rail if production
fabrication
other | [5 empty] | Rerouting coolant lines |  |  | 0 | routing is of similar complexity to stock, could be done for no additional cost
Air Management/Intake System | [5 empty] | Exhaust system pipes/tubes
turbocharger |  | $1000 + $1000*0.5 = $1500.00
supercharger | [5 empty] | 3-way catalyst | $85 + $85*0.5 = $122.5
turbocharger/supercharger plumbing |  |  | $30 (couplers) + $15 (clamps) + $20 (ducting) = $65
air box/air filter
intercooler
reed valve | [5 empty] | heat management - insulation |  |  | 15 (high heat aluminum tape)
rotary valve
boost bottle
fabrication
other
Fuel Management
fuel injector (PFI, SDI, DI)
throttle body | [5 empty] | Bogey Wheels |  |  |  | Equivalent cost to stock
carburetor
fuel pump | [5 empty] | Traction Studs |  |  |  | No production snowmobile is equiped w/ studs do to legality issues on some trails, for research purposes only
fuel pressure regulator
fuel filter | [5 empty] | Spindles |  |  | 0 | Spindles cheaper than stock
fuel line
fabrication | [5 empty] | hood lining - noise reduction
other
[6 empty] | Seat |  |  | $7.00 (foam) + $ 12.50 (vinyl) = $19.50 | Stock pan used
Exhaust System
muffler
pipes/tubes
3-way exhaust catalyst | [5 empty] | battery box |  |  | 15 | Fiberglass
diesel particulate filter
oxidation catalyst | [5 empty] | Switches, connectors, fuses, wire |  |  | 0 | Snowmobile uses same/fewer than stock
secondary air pump
air pump plumbing | [5 empty] | battery |  |  | 0 | Equivalent cost to stock
heat management
fabrication |  |  | small cost increase due to system complexity: $15*1.5 = $22.50 |  |  | boost controller |  |  | 30
other
Front Suspension
skis |  |  |  | $300(C & AI) - $228(stock Yamaha) = $72. MSRP# = $72
shocks |  | $180 + $180*0.5 = $270.00 | $708.95 - $350 = $358.95
springs |  | N/A | N/A
trailing arms/A-arms |  |  |  | $600 (TS) - $1400 (stock) = 0
steering components
fabrication
other
Rear Suspension
wheels
shocks |  |  |  | $300(C & AI) - $228(stock Yamaha) = $72. MSRP# = $72
springs
hyfax/sliders
mount points
fabrication
other
Drivetrain
track | Stock
studs
driveshaft/drive sprockets
jackshaft
chaincase/gear box
drive clutch
driven clutch
drive belt
cvt guarding/cover
clutch adaptor
fabrication
other
Cooling System
radiator
coolant pump
fan
heat exchanger
thermostat
fabrication
other
Noise/Vibration/Harshness
skirting
hood lining | 59.99*1.5= $90
tunnel lining | 59.99*1.5= $90
fiberglass packing
other
Chassis
bulkhead modification
tunnel modification
seat
hood |  |  | 300*1.5=$450
windshield
motor mount
fuel tank
battery box
handlebars/hooks/risers
hand guards
throttle
brake system
heated grips
fabrication
other
Electrical
battery(s)
switches
connectors
fuses
wire/cable
lighting
motor charger
contactor
motor controller
injector controller
boost controller
exhaust gas temperature (EGT) sensor
general sensor(s)
engine calibration hardware
engine calibration software
fabrication
pulley