## Emissions Data Sheet
UW-Platteville
Name: | Team 6
Model:
Date: | 18 Mar. 2005
Engine : | Rotax SDI
Displacement: | 600
Rated Speed(rpm): | 8175
Rated Torque(Nm): | 97.32
No. of Stroke | 4
Fuel | E-10
Mode | Speed Target | Torque Target | SPEED | Eng_Torq | Power | THC_Wet | CO_Dry | CO2_Dry | Nox_Dry | O2_Dry | Rfuel | T_int | Rel Humidity | Baro | mBaro | H | Ps | Kh | F_fac | P_vap | K_fac | y | h | Pvap_kPa | H2 | K | HC_wet | CO_wet | CO2_wet | CNOx_wet | HC_m | CO_m | NOx_m |  | W_Power
| rpm | Nm | rpm | Nm | kW | ppmC1 | % | % | ppm | % | g/hr | degC | % | in Hg | mmHg | grains/lb | kPa |  |  | in. Hg |  | H/C ratio | g/kg | kPa |  |  | ppmC1 | % | % | ppm | g/hr | g/hr | g/hr |  | kW
Mode 1 | 8175 | 97.32 | 8147 | 96.77 | 82.5571 | 6055.2459 | 8.4687 | 10.1566 | 5.5899 | 0.12534 | 37287 | 16.9722 | 80.55 | 28.86 | 733.0457 | 70.6033 | 96.1701 | 0.97975 | 1.0099 | 0.46116 | 1.0168 | 1.92 | 10.0862 | 1.5574 | 3.8888 | 0.87726 | 6055.2459 | 7.4292 | 8.9099 | 4.8045 | 1332.465 | 32833.7176 | 3.4875 |  | 9.9068
Mode 2 | 6948.75 | 49.6332 | 6951 | 48.91 | 35.6009 | 352.45 | 0.032782 | 13.1433 | 1071.4333 | 3.2298 | 10563 | 29.1056 | 89.76 | 28.85 | 732.7917 | 167.5737 | 94.0722 | 1.7702 | 1.0625 | 1.0707 | 1.0386 | 1.92 | 23.9391 | 3.6157 | 0.010508 | 0.8878 | 352.45 | 0.029103 | 11.6686 | 1683.8505 | 31.7306 | 52.6231 | 500.0669 |  | 9.6122
Mode 3 | 6131.25 | 32.1156 | 6150 | 35.57 | 22.9073 | 334.254 | 0.012635 | 10.254 | 427.4921 | 7.086 | 6618 | 34.45 | 51.55 | 28.85 | 732.7917 | 129.1291 | 94.88 | 1.3412 | 1.0665 | 0.83213 | 1.0476 | 1.92 | 18.447 | 2.8101 | 0.0040465 | 0.91032 | 334.254 | 0.011502 | 9.3344 | 521.9374 | 23.5849 | 16.2995 | 121.4842 |  | 5.7268
Mode 4 | 5313.75 | 18.4908 | 5301 | 19.33 | 10.7301 | 464.4839 | 0.014268 | 9.2532 | 127.3226 | 8.341 | 4165 | 33.3333 | 52.04 | 28.85 | 732.7917 | 122.3059 | 95.0248 | 1.2859 | 1.0621 | 0.78936 | 1.0456 | 1.92 | 17.4723 | 2.6657 | 0.0045704 | 0.91834 | 464.4839 | 0.013103 | 8.4976 | 150.3549 | 22.6077 | 12.8084 | 24.1406 |  | 3.3263
Mode 5 | Idle | 0 | 1603 | 0 | 0 | 13.8983 | 0.00013407 | 12.9814 | 0 | 2.778 | 1086 | 29.2889 | 48.08 | 28.84 | 732.5377 | 89.1713 | 95.7013 | 1.0714 | 1.0449 | 0.57961 | 1.0389 | 1.92 | 12.7387 | 1.9573 | 4.2902e-05 | 0.88919 | 13.8983 | 0.00011921 | 11.5429 | 0 | 0.13074 | 0.022523 | 0 |  | 0
[34 empty] | Weighted Average Measured Power | 28.5723
Measurement accuracy (SAE paper 961804)
|  |  | H2 | HC_Dry | H2O | N2 | Ar | AFR | Tr_Eff | WHC | HC_C1 | HC_C8 | SUM_HC | T_Emiss. | Error
|  |  | % | % | % | % | % | Two-stroke |  | g/hr | % | % | % | % | %
|  | Mode 1 | 3.8888 | 0.69025 | 14.4401 | 80.8601 | 0.93467 | 11.1304 | 0.99429 | 1332.465 | 0.58002 | 0.072503 | 0.65252 | 105.0872 | 5.0872
|  | Mode 2 | 0.010508 | 0.039699 | 12.6401 | 84.679 | 0.97882 | 17.0358 | 0.85544 | 31.7306 | -1.8708 | -0.23385 | -2.1046 | 100.0768 | 0.076754
|  | Mode 3 | 0.0040465 | 0.036718 | 9.8525 | 82.9334 | 0.95864 | 21.401 | 0.67848 | 23.5849 | -3.276 | -0.4095 | -3.6855 | 97.606 | 2.394
|  | Mode 4 | 0.0045704 | 0.050579 | 8.8929 | 82.0414 | 0.94833 | 23.4093 | 0.61966 | 22.6077 | -3.4934 | -0.43668 | -3.9301 | 96.6854 | 3.3146
|  | Mode 5 | 4.2902e-05 | 0.001563 | 12.4622 | 81.8046 | 0.94559 | 16.7526 | 0.87535 | 0.13074 | -1.6167 | -0.20209 | -1.8188 | 96.6909 | 3.3091

## Emissions Analysis Sheet
Snowmobile Engine Exhaust Emissions Analysis
Date: | 18 Mar. 2005
Project No:
Name: | Team 6
Engine: | Rotax SDI
Displacement: | 600
Rated Speed: | 8175
Measured Power (kW) | 82.5571
Fuel H/C Ratio: | 1.92
Weighted Ave Measured Power | 28.5723
Mode # | Speed | Torque |  | Mass Emissions (g/hr) |  | Modal Wt |  | Weighted Mass Emissions (g/hr)
| % of Rated | % of WOT | HC | CO | NOx | Factor | HC | CO | NOx | HC+Nox
1 | 100 | 100 | 1332.465 | 32833.7176 | 3.4875 | 0.12 | 159.8958 | 3940.0461 | 0.4185 | 160.3143
2 | 85 | 51 | 31.7306 | 52.6231 | 500.0669 | 0.27 | 8.5673 | 14.2082 | 135.0181 | 143.5853
3 | 75 | 33 | 23.5849 | 16.2995 | 121.4842 | 0.25 | 5.8962 | 4.0749 | 30.371 | 36.2673
4 | 65 | 19 | 22.6077 | 12.8084 | 24.1406 | 0.31 | 7.0084 | 3.9706 | 7.4836 | 14.492
5 | IDLE | 0 | 0.13074 | 0.022523 | 0 | 0.05 | 0.0065372 | 0.0011262 | 0 | 0.0065372
[6 empty] | Average Total Mass Emissions (g/hr) | 181.3742 | 3962.301 | 173.2912 | 354.6654
[6 empty] | Average Specific Mass Emissions (g/kW-hr) | 6.3479 | 138.6765 | 6.065 | 12.4129

## Raw Emissions data
[18 empty] | THC_Wet | CO-L | CO-H, | CO2_Dry | Nox_Dry | O2_Dry | CO best
[18 empty] | ppmC1 | ppm <3000 | % | % | ppm | %
[17 empty] | Mode 1 | 6055.2459 | 0.494 | 8.4687 | 10.1566 | 5.5899 | 0.12534
Raw Data | ↓ | [10 empty] | Averaged Raw Data |  | →
[17 empty] | Mode 2 | 352.45 | 0.032782 | 0.039398 | 13.1433 | 1071.4333 | 3.2298
[17 empty] | Mode 3 | 334.254 | 0.012635 | 0.018533 | 10.254 | 427.4921 | 7.086
[17 empty] | Mode 4 | 464.4839 | 0.014268 | 0.019735 | 9.2532 | 127.3226 | 8.341
[17 empty] | Mode 5 | 13.8983 | 0.00013407 | 0.0066807 | 12.9814 | -8.5293 | 2.778
Mode 1
Date | Time | CO-L | CO-H, | CO2 | NO/NOx | O2 | THC | ECO2 | AFR | Lambda | EGR | CH4 | N/A | N/A | N/A
|  | ppm | ppm | ppm | ppm | ppm | ppm C | ppm |  |  | % | "?"
18/03/05 | 0.45454 | 4940 | 68100 | 111000 | 23.9 | 1930 | 6110 | 0.916 | 0 | 11.8 | 0.802 | 0.000827 | 0 | 0 | 0
18/03/05 | 0.45455 | 4940 | 67200 | 111000 | 24.4 | 1910 | 6070 | 1.53 | 0 | 11.8 | 0.804 | 0.00138 | 0 | 0 | 0
18/03/05 | 0.45456 | 4940 | 66500 | 112000 | 24.6 | 1870 | 5990 | 1.44 | 0 | 11.8 | 0.806 | 0.00129 | 0 | 0 | 0
18/03/05 | 0.45457 | 4940 | 66200 | 112000 | 25.4 | 1820 | 5860 | 0.867 | 0 | 11.9 | 0.807 | 0.000773 | 0 | 0 | 0
18/03/05 | 0.45458 | 4940 | 65900 | 112000 | 25.5 | 1790 | 5960 | 1.18 | 0 | 11.9 | 0.807 | 0.00105 | 0 | 0 | 0
18/03/05 | 0.45459 | 4940 | 66000 | 112000 | 25.6 | 1770 | 5950 | 0.369 | 0 | 11.9 | 0.807 | 0.000328 | 0 | 0 | 0
18/03/05 | 0.45461 | 4940 | 65900 | 113000 | 25.2 | 1710 | 5900 | 1.09 | 0 | 11.9 | 0.807 | 0.000972 | 0 | 0 | 0
18/03/05 | 0.45462 | 4940 | 66000 | 113000 | 24.9 | 1710 | 5820 | 0.715 | 0 | 11.9 | 0.807 | 0.000636 | 0 | 0 | 0
18/03/05 | 0.45463 | 4940 | 67300 | 112000 | 24.1 | 1690 | 5730 | 0.47 | 0 | 11.8 | 0.805 | 0.000421 | 0 | 0 | 0
18/03/05 | 0.45464 | 4940 | 68000 | 111000 | 22.8 | 1630 | 5920 | 0.00854 | 0 | 11.8 | 0.802 | 7.66e-06 | 0 | 0 | 0
18/03/05 | 0.45465 | 4940 | 68400 | 111000 | 21.7 | 1600 | 5830 | 0.315 | 0 | 11.8 | 0.801 | 0.000283 | 0 | 0 | 0
18/03/05 | 0.45466 | 4940 | 67800 | 112000 | 21.4 | 1570 | 5810 | 0.406 | 0 | 11.8 | 0.803 | 0.000364 | 0 | 0 | 0
18/03/05 | 0.45468 | 4940 | 68700 | 111000 | 21.4 | 1540 | 5850 | 0.398 | 0 | 11.8 | 0.801 | 0.000358 | 0 | 0 | 0
18/03/05 | 0.45469 | 4940 | 70800 | 110000 | 19.8 | 1500 | 5710 | 0.322 | 0 | 11.7 | 0.796 | 0.000294 | 0 | 0 | 0
18/03/05 | 0.4547 | 4940 | 70700 | 110000 | 18.1 | 1520 | 5930 | 0.634 | 0 | 11.7 | 0.796 | 0.000577 | 0 | 0 | 0
18/03/05 | 0.45471 | 4940 | 71400 | 109000 | 17.1 | 1520 | 6000 | 0.163 | 0 | 11.7 | 0.794 | 0.000148 | 0 | 0 | 0
18/03/05 | 0.45472 | 4940 | 71600 | 109000 | 14.7 | 1570 | 5990 | 0.000875 | 0 | 11.7 | 0.794 | 8.02e-07 | 0 | 0 | 0
18/03/05 | 0.45473 | 4940 | 71900 | 109000 | 14 | 1530 | 5950 | 3.61e-06 | 0 | 11.7 | 0.793 | 3.3e-09 | 0 | 0 | 0
18/03/05 | 0.45475 | 4940 | 75300 | 107000 | 7.74 | 1440 | 6060 | 0.334 | 0 | 11.5 | 0.784 | 0.000313 | 0 | 0 | 0
18/03/05 | 0.45476 | 4940 | 76900 | 106000 | 5.05 | 1480 | 5950 | 0.0527 | 0 | 11.5 | 0.781 | 4.96e-05 | 0 | 0 | 0
18/03/05 | 0.45477 | 4940 | 78000 | 106000 | 4.15 | 1470 | 6070 | 0.362 | 0 | 11.4 | 0.778 | 0.000343 | 0 | 0 | 0
18/03/05 | 0.45478 | 4940 | 78300 | 105000 | 3.52 | 1390 | 6030 | 1.04 | 0 | 11.4 | 0.778 | 0.000985 | 0 | 0 | 0
18/03/05 | 0.45479 | 4940 | 79600 | 105000 | 3.37 | 1320 | 6140 | 0.484 | 0 | 11.4 | 0.774 | 0.000463 | 0 | 0 | 0
18/03/05 | 0.4548 | 4940 | 80000 | 104000 | 2.73 | 1320 | 6100 | 0.745 | 0 | 11.4 | 0.773 | 0.000712 | 0 | 0 | 0
18/03/05 | 0.45481 | 4940 | 81500 | 104000 | 2.22 | 1300 | 6210 | 1.09 | 0 | 11.3 | 0.769 | 0.00105 | 0 | 0 | 0
18/03/05 | 0.45483 | 4940 | 82600 | 103000 | 1.36 | 1270 | 5920 | 1.12 | 0 | 11.3 | 0.768 | 0.00108 | 0 | 0 | 0
18/03/05 | 0.45484 | 4940 | 84000 | 102000 | 0.884 | 1200 | 6140 | 0.423 | 0 | 11.2 | 0.764 | 0.000414 | 0 | 0 | 0
18/03/05 | 0.45485 | 4940 | 85100 | 101000 | 0.586 | 1160 | 6030 | 1.41 | 0 | 11.2 | 0.761 | 0.00139 | 0 | 0 | 0
18/03/05 | 0.45486 | 4940 | 85400 | 101000 | -0.096 | 1170 | 6110 | 0.499 | 0 | 11.2 | 0.76 | 0.000493 | 0 | 0 | 0
18/03/05 | 0.45487 | 4940 | 84400 | 102000 | 0.183 | 1160 | 6190 | 1.57 | 0 | 11.2 | 0.763 | 0.00154 | 0 | 0 | 0
18/03/05 | 0.45488 | 4940 | 86000 | 101000 | 0.0592 | 1140 | 6040 | 1.07 | 0 | 11.2 | 0.759 | 0.00106 | 0 | 0 | 0
18/03/05 | 0.4549 | 4940 | 86300 | 101000 | -0.402 | 1160 | 6290 | 0.353 | 0 | 11.1 | 0.758 | 0.000351 | 0 | 0 | 0
18/03/05 | 0.45491 | 4940 | 88300 | 99500 | -0.691 | 1100 | 6050 | 0.404 | 0 | 11.1 | 0.754 | 0.000404 | 0 | 0 | 0
18/03/05 | 0.45492 | 4940 | 88800 | 99200 | -1.16 | 1060 | 6080 | 0.779 | 0 | 11.1 | 0.753 | 0.000787 | 0 | 0 | 0
18/03/05 | 0.45493 | 4940 | 88900 | 99200 | -1.54 | 1080 | 5980 | 0.352 | 0 | 11.1 | 0.753 | 0.000355 | 0 | 0 | 0
18/03/05 | 0.45494 | 4940 | 91000 | 97900 | -1.41 | 1100 | 6120 | 0.677 | 0 | 11 | 0.748 | 0.000692 | 0 | 0 | 0
18/03/05 | 0.45495 | 4940 | 90200 | 98400 | -1.76 | 1100 | 6150 | 0.0832 | 0 | 11 | 0.75 | 8.46e-05 | 0 | 0 | 0
18/03/05 | 0.45497 | 4940 | 90000 | 98500 | -1.69 | 1100 | 6230 | 1.55 | 0 | 11 | 0.75 | 0.00157 | 0 | 0 | 0
18/03/05 | 0.45498 | 4940 | 90200 | 98400 | -1.79 | 1050 | 6150 | 2.76 | 0 | 11 | 0.749 | 0.0028 | 0 | 0 | 0
18/03/05 | 0.45499 | 4940 | 92400 | 97100 | -1.73 | 1030 | 6010 | 0.883 | 0 | 10.9 | 0.745 | 0.000907 | 0 | 0 | 0
18/03/05 | 0.455 | 4940 | 93400 | 96500 | -2.32 | 1030 | 6330 | 1.9 | 0 | 10.9 | 0.741 | 0.00197 | 0 | 0 | 0
18/03/05 | 0.45501 | 4940 | 94900 | 95600 | -2.64 | 1010 | 6670 | 1.56 | 0 | 10.8 | 0.737 | 0.00163 | 0 | 0 | 0
18/03/05 | 0.45502 | 4940 | 93900 | 96200 | -2.67 | 1010 | 6200 | 0.627 | 0 | 10.9 | 0.741 | 0.000654 | 0 | 0 | 0
18/03/05 | 0.45503 | 4940 | 94300 | 96000 | -2.5 | 1020 | 6150 | 0.37 | 0 | 10.9 | 0.74 | 0.000383 | 0 | 0 | 0
18/03/05 | 0.45505 | 4940 | 99400 | 93000 | -2.83 | 996 | 6380 | 0.176 | 0 | 10.7 | 0.728 | 0.000193 | 0 | 0 | 0
18/03/05 | 0.45506 | 4940 | 101000 | 91500 | -3.62 | 961 | 6230 | 0.974 | 0 | 10.6 | 0.723 | 0.00107 | 0 | 0 | 0
18/03/05 | 0.45507 | 4940 | 98600 | 93300 | -3.86 | 997 | 6110 | 0.741 | 0 | 10.7 | 0.73 | 0.000797 | 0 | 0 | 0
18/03/05 | 0.45508 | 4940 | 98400 | 93500 | -3.44 | 973 | 6150 | 0.858 | 0 | 10.7 | 0.731 | 0.000924 | 0 | 0 | 0
18/03/05 | 0.45509 | 4940 | 99800 | 92600 | -3.39 | 949 | 6240 | 0.265 | 0 | 10.7 | 0.727 | 0.000286 | 0 | 0 | 0
18/03/05 | 0.4551 | 4940 | 99400 | 92800 | -3.69 | 958 | 6020 | 0.359 | 0 | 10.7 | 0.729 | 0.000386 | 0 | 0 | 0
18/03/05 | 0.45512 | 4940 | 98800 | 93300 | -3.73 | 986 | 6310 | 0.0105 | 0 | 10.7 | 0.729 | 1.12e-05 | 0 | 0 | 0
18/03/05 | 0.45513 | 4940 | 99400 | 92900 | -3.61 | 952 | 6090 | 0.386 | 0 | 10.7 | 0.729 | 0.000415 | 0 | 0 | 0
18/03/05 | 0.45514 | 4940 | 99500 | 92800 | -3.82 | 880 | 6110 | 0.334 | 0 | 10.7 | 0.728 | 0.000357 | 0 | 0 | 0
18/03/05 | 0.45515 | 4940 | 100000 | 92300 | -3.72 | 875 | 5990 | 1.13 | 0 | 10.7 | 0.726 | 0.00122 | 0 | 0 | 0
18/03/05 | 0.45516 | 4940 | 101000 | 92200 | -4.05 | 904 | 6010 | 1.07 | 0 | 10.7 | 0.726 | 0.00116 | 0 | 0 | 0
18/03/05 | 0.45517 | 4940 | 101000 | 91900 | -4.08 | 907 | 5860 | 1.66 | 0 | 10.7 | 0.725 | 0.00181 | 0 | 0 | 0
18/03/05 | 0.45519 | 4940 | 101000 | 92200 | -4.15 | 885 | 6020 | 0.711 | 0 | 10.7 | 0.726 | 0.000771 | 0 | 0 | 0
18/03/05 | 0.4552 | 4940 | 100000 | 92600 | -3.72 | 853 | 6160 | 3.19 | 0 | 10.7 | 0.727 | 0.00344 | 0 | 0 | 0
18/03/05 | 0.45521 | 4940 | 99400 | 93000 | -3.78 | 851 | 5990 | 0.243 | 0 | 10.7 | 0.729 | 0.000263 | 0 | 0 | 0
18/03/05 | 0.45522 | 4940 | 99100 | 93300 | -3.84 | 847 | 5980 | 0.316 | 0 | 10.7 | 0.73 | 0.000339 | 0 | 0 | 0
18/03/05 | 0.45523 | 4940 | 102000 | 91800 | -3.74 | 835 | 5940 | 0.652 | 0 | 10.6 | 0.724 | 0.000715 | 0 | 0 | 0
Mode 2
Date | Time | CO-L | CO-H, | CO2 | NO/NOx | O2 | THC | ECO2 | AFR | Lambda | EGR | CH4 | N/A | N/A | N/A
|  | ppm | ppm | ppm | ppm | ppm | ppm C | ppm |  |  | % | "?"
18/03/05 | 0.45772 | 354 | 420 | 128000 | 1360 | 36300 | 492 | 15.3 | 0 | 17.4 | 1.18 | 0.0119 | 0 | 0 | 0 | 354
18/03/05 | 0.45773 | 349 | 417 | 129000 | 1370 | 36300 | 472 | 19 | 0 | 17.4 | 1.18 | 0.0147 | 0 | 0 | 0
18/03/05 | 0.45774 | 346 | 419 | 129000 | 1350 | 34700 | 486 | 14.2 | 0 | 17.2 | 1.17 | 0.011 | 0 | 0 | 0
18/03/05 | 0.45775 | 349 | 407 | 129000 | 1370 | 35300 | 484 | 15.8 | 0 | 17.3 | 1.18 | 0.0123 | 0 | 0 | 0
18/03/05 | 0.45777 | 350 | 411 | 129000 | 1380 | 35800 | 453 | 17.2 | 0 | 17.3 | 1.18 | 0.0133 | 0 | 0 | 0
18/03/05 | 0.45778 | 351 | 412 | 129000 | 1390 | 35700 | 465 | 18.3 | 0 | 17.3 | 1.18 | 0.0142 | 0 | 0 | 0
18/03/05 | 0.45779 | 350 | 417 | 130000 | 1410 | 35400 | 456 | 17.3 | 0 | 17.3 | 1.18 | 0.0134 | 0 | 0 | 0
18/03/05 | 0.4578 | 341 | 409 | 130000 | 1400 | 34400 | 447 | 15.8 | 0 | 17.2 | 1.17 | 0.0122 | 0 | 0 | 0
18/03/05 | 0.45781 | 340 | 405 | 129000 | 1390 | 34200 | 447 | 15.8 | 0 | 17.2 | 1.17 | 0.0123 | 0 | 0 | 0
18/03/05 | 0.45782 | 339 | 409 | 129000 | 1390 | 35300 | 434 | 15.9 | 0 | 17.3 | 1.18 | 0.0123 | 0 | 0 | 0
18/03/05 | 0.45784 | 334 | 401 | 130000 | 1370 | 35000 | 444 | 17.8 | 0 | 17.3 | 1.17 | 0.0137 | 0 | 0 | 0
18/03/05 | 0.45785 | 330 | 393 | 130000 | 1340 | 34100 | 406 | 15.1 | 0 | 17.2 | 1.17 | 0.0116 | 0 | 0 | 0
18/03/05 | 0.45786 | 324 | 391 | 131000 | 1330 | 33900 | 390 | 14.1 | 0 | 17.2 | 1.17 | 0.0108 | 0 | 0 | 0
18/03/05 | 0.45787 | 323 | 391 | 131000 | 1310 | 33100 | 408 | 15.5 | 0 | 17.1 | 1.16 | 0.0118 | 0 | 0 | 0
18/03/05 | 0.45788 | 319 | 395 | 131000 | 1320 | 32500 | 392 | 16.5 | 0 | 17.1 | 1.16 | 0.0126 | 0 | 0 | 0
18/03/05 | 0.45789 | 314 | 382 | 130000 | 1330 | 32800 | 387 | 15.3 | 0 | 17.1 | 1.16 | 0.0118 | 0 | 0 | 0
18/03/05 | 0.45791 | 314 | 377 | 129000 | 1380 | 34700 | 409 | 17.9 | 0 | 17.3 | 1.17 | 0.0139 | 0 | 0 | 0
18/03/05 | 0.45792 | 315 | 381 | 131000 | 1380 | 35100 | 384 | 15.9 | 0 | 17.3 | 1.18 | 0.0122 | 0 | 0 | 0
18/03/05 | 0.45793 | 312 | 375 | 131000 | 1310 | 33300 | 382 | 15.9 | 0 | 17.1 | 1.17 | 0.0122 | 0 | 0 | 0
18/03/05 | 0.45794 | 313 | 374 | 131000 | 1220 | 33000 | 376 | 16.8 | 0 | 17.1 | 1.16 | 0.0128 | 0 | 0 | 0
18/03/05 | 0.45795 | 315 | 376 | 131000 | 1180 | 32700 | 352 | 17.7 | 0 | 17.1 | 1.16 | 0.0136 | 0 | 0 | 0
18/03/05 | 0.45796 | 322 | 385 | 131000 | 1320 | 33500 | 358 | 16.1 | 0 | 17.1 | 1.17 | 0.0123 | 0 | 0 | 0
18/03/05 | 0.45797 | 316 | 385 | 132000 | 1130 | 32400 | 363 | 14.9 | 0 | 17 | 1.16 | 0.0113 | 0 | 0 | 0
18/03/05 | 0.45799 | 305 | 369 | 131000 | 963 | 31400 | 344 | 15.9 | 0 | 17 | 1.16 | 0.0121 | 0 | 0 | 0
18/03/05 | 0.458 | 305 | 370 | 131000 | 1120 | 32600 | 356 | 13.9 | 0 | 17.1 | 1.16 | 0.0106 | 0 | 0 | 0
18/03/05 | 0.45801 | 307 | 373 | 132000 | 1120 | 32100 | 342 | 16.1 | 0 | 17 | 1.16 | 0.0122 | 0 | 0 | 0
18/03/05 | 0.45802 | 303 | 373 | 131000 | 1060 | 31700 | 344 | 13.4 | 0 | 17 | 1.16 | 0.0102 | 0 | 0 | 0
18/03/05 | 0.45803 | 301 | 366 | 131000 | 1170 | 32300 | 346 | 15.5 | 0 | 17.1 | 1.16 | 0.0118 | 0 | 0 | 0
18/03/05 | 0.45804 | 300 | 365 | 132000 | 1210 | 32100 | 361 | 15.6 | 0 | 17 | 1.16 | 0.0119 | 0 | 0 | 0
18/03/05 | 0.45806 | 299 | 364 | 132000 | 1170 | 31500 | 354 | 14.3 | 0 | 17 | 1.16 | 0.0108 | 0 | 0 | 0
18/03/05 | 0.45807 | 303 | 369 | 131000 | 1200 | 32300 | 337 | 15.5 | 0 | 17.1 | 1.16 | 0.0119 | 0 | 0 | 0
18/03/05 | 0.45808 | 327 | 377 | 131000 | 1340 | 33000 | 328 | 14.8 | 0 | 17.1 | 1.16 | 0.0113 | 0 | 0 | 0
18/03/05 | 0.45809 | 370 | 427 | 133000 | 1240 | 32100 | 324 | 14.7 | 0 | 17 | 1.16 | 0.011 | 0 | 0 | 0
18/03/05 | 0.4581 | 386 | 469 | 134000 | 748 | 30100 | 339 | 12 | 0 | 16.8 | 1.15 | 0.00899 | 0 | 0 | 0
18/03/05 | 0.45811 | 352 | 434 | 133000 | 446 | 29600 | 319 | 15.4 | 0 | 16.8 | 1.14 | 0.0116 | 0 | 0 | 0
18/03/05 | 0.45813 | 325 | 392 | 132000 | 513 | 29900 | 323 | 13 | 0 | 16.9 | 1.15 | 0.00979 | 0 | 0 | 0
18/03/05 | 0.45814 | 327 | 386 | 133000 | 731 | 30800 | 319 | 13.5 | 0 | 16.9 | 1.15 | 0.0102 | 0 | 0 | 0
18/03/05 | 0.45815 | 319 | 388 | 133000 | 757 | 30500 | 310 | 14.6 | 0 | 16.9 | 1.15 | 0.011 | 0 | 0 | 0
18/03/05 | 0.45816 | 312 | 379 | 132000 | 729 | 30500 | 296 | 14.1 | 0 | 16.9 | 1.15 | 0.0107 | 0 | 0 | 0
18/03/05 | 0.45817 | 308 | 375 | 133000 | 861 | 30700 | 313 | 15.1 | 0 | 16.9 | 1.15 | 0.0114 | 0 | 0 | 0
18/03/05 | 0.45818 | 304 | 372 | 132000 | 818 | 30500 | 307 | 15.8 | 0 | 16.9 | 1.15 | 0.0119 | 0 | 0 | 0
18/03/05 | 0.45819 | 300 | 368 | 131000 | 929 | 31000 | 313 | 16.7 | 0 | 17 | 1.15 | 0.0127 | 0 | 0 | 0
18/03/05 | 0.45821 | 301 | 362 | 131000 | 1200 | 32700 | 307 | 16.1 | 0 | 17.1 | 1.16 | 0.0123 | 0 | 0 | 0
18/03/05 | 0.45822 | 304 | 369 | 132000 | 1280 | 32300 | 308 | 14.6 | 0 | 17.1 | 1.16 | 0.0111 | 0 | 0 | 0
18/03/05 | 0.45823 | 302 | 366 | 132000 | 1340 | 32100 | 298 | 16.4 | 0 | 17 | 1.16 | 0.0124 | 0 | 0 | 0
18/03/05 | 0.45824 | 302 | 363 | 133000 | 1350 | 31600 | 298 | 15.2 | 0 | 17 | 1.16 | 0.0115 | 0 | 0 | 0
18/03/05 | 0.45825 | 306 | 367 | 133000 | 1110 | 30400 | 278 | 14.4 | 0 | 16.9 | 1.15 | 0.0108 | 0 | 0 | 0
18/03/05 | 0.45826 | 308 | 377 | 133000 | 766 | 29800 | 334 | 13.3 | 0 | 16.8 | 1.15 | 0.00996 | 0 | 0 | 0
18/03/05 | 0.45828 | 303 | 370 | 133000 | 631 | 29800 | 319 | 13.1 | 0 | 16.8 | 1.15 | 0.00985 | 0 | 0 | 0
18/03/05 | 0.45829 | 297 | 362 | 133000 | 793 | 30200 | 281 | 13.6 | 0 | 16.9 | 1.15 | 0.0102 | 0 | 0 | 0
18/03/05 | 0.4583 | 345 | 370 | 132000 | 1040 | 30700 | 270 | 13.5 | 0 | 16.9 | 1.15 | 0.0102 | 0 | 0 | 0
18/03/05 | 0.45831 | 437 | 522 | 134000 | 1050 | 31300 | 324 | 14 | 0 | 16.9 | 1.15 | 0.0105 | 0 | 0 | 0
18/03/05 | 0.45832 | 393 | 498 | 133000 | 638 | 29900 | 286 | 12.2 | 0 | 16.8 | 1.15 | 0.00915 | 0 | 0 | 0
18/03/05 | 0.45833 | 333 | 401 | 132000 | 455 | 29700 | 259 | 13.4 | 0 | 16.9 | 1.15 | 0.0102 | 0 | 0 | 0
18/03/05 | 0.45834 | 359 | 394 | 133000 | 685 | 31000 | 293 | 13.6 | 0 | 16.9 | 1.15 | 0.0103 | 0 | 0 | 0
18/03/05 | 0.45836 | 393 | 476 | 134000 | 706 | 30400 | 273 | 17.1 | 0 | 16.9 | 1.15 | 0.0128 | 0 | 0 | 0
18/03/05 | 0.45837 | 347 | 428 | 133000 | 437 | 29700 | 253 | 14.4 | 0 | 16.8 | 1.15 | 0.0109 | 0 | 0 | 0
18/03/05 | 0.45838 | 327 | 382 | 132000 | 526 | 30500 | 254 | 13.3 | 0 | 16.9 | 1.15 | 0.0101 | 0 | 0 | 0
18/03/05 | 0.45839 | 325 | 396 | 133000 | 738 | 31200 | 283 | 15.8 | 0 | 16.9 | 1.15 | 0.0119 | 0 | 0 | 0
18/03/05 | 0.4584 | 314 | 388 | 132000 | 686 | 30400 | 267 | 13 | 0 | 16.9 | 1.15 | 0.00984 | 0 | 0 | 0
Mode 3
Date | Time | CO-L | CO-H, | CO2 | NO/NOx | O2 | THC | ECO2 | AFR | Lambda | EGR | CH4 | N/A | N/A | N/A
|  | ppm | ppm | ppm | ppm | ppm | ppm C | ppm |  |  | % | "?"
18/03/05 | 0.46086 | 130 | 191 | 102000 | 415 | 71400 | 423 | 34.5 | 0 | 21.5 | 1.46 | 0.0337 | 0 | 0 | 0
18/03/05 | 0.46087 | 130 | 189 | 102000 | 431 | 70900 | 414 | 34 | 0 | 21.5 | 1.46 | 0.0332 | 0 | 0 | 0
18/03/05 | 0.46088 | 133 | 193 | 101000 | 434 | 71500 | 376 | 35.1 | 0 | 21.6 | 1.47 | 0.0347 | 0 | 0 | 0
18/03/05 | 0.46089 | 132 | 188 | 102000 | 413 | 72200 | 406 | 34.7 | 0 | 21.6 | 1.47 | 0.0342 | 0 | 0 | 0
18/03/05 | 0.4609 | 132 | 184 | 102000 | 409 | 71700 | 400 | 34.7 | 0 | 21.6 | 1.47 | 0.0341 | 0 | 0 | 0
18/03/05 | 0.46091 | 131 | 189 | 102000 | 404 | 71900 | 427 | 34.4 | 0 | 21.6 | 1.47 | 0.0337 | 0 | 0 | 0
18/03/05 | 0.46093 | 129 | 187 | 103000 | 418 | 71000 | 397 | 31.3 | 0 | 21.4 | 1.46 | 0.0305 | 0 | 0 | 0
18/03/05 | 0.46094 | 132 | 190 | 102000 | 434 | 70600 | 428 | 31.8 | 0 | 21.5 | 1.46 | 0.0312 | 0 | 0 | 0
18/03/05 | 0.46095 | 133 | 194 | 101000 | 418 | 72000 | 389 | 35 | 0 | 21.6 | 1.47 | 0.0345 | 0 | 0 | 0
18/03/05 | 0.46096 | 134 | 199 | 101000 | 409 | 72300 | 416 | 35.3 | 0 | 21.7 | 1.47 | 0.0349 | 0 | 0 | 0
18/03/05 | 0.46097 | 135 | 192 | 101000 | 400 | 72400 | 357 | 31.9 | 0 | 21.7 | 1.48 | 0.0316 | 0 | 0 | 0
18/03/05 | 0.46098 | 134 | 192 | 101000 | 396 | 72800 | 404 | 34.1 | 0 | 21.7 | 1.48 | 0.0336 | 0 | 0 | 0
18/03/05 | 0.461 | 135 | 191 | 101000 | 404 | 72300 | 353 | 34.2 | 0 | 21.7 | 1.47 | 0.0338 | 0 | 0 | 0
18/03/05 | 0.46101 | 132 | 194 | 102000 | 404 | 72500 | 405 | 34.9 | 0 | 21.6 | 1.47 | 0.0343 | 0 | 0 | 0
18/03/05 | 0.46102 | 130 | 187 | 102000 | 417 | 71700 | 364 | 37 | 0 | 21.6 | 1.47 | 0.0364 | 0 | 0 | 0
18/03/05 | 0.46103 | 130 | 189 | 102000 | 418 | 71900 | 345 | 32.1 | 0 | 21.6 | 1.47 | 0.0315 | 0 | 0 | 0
18/03/05 | 0.46104 | 129 | 186 | 102000 | 420 | 71300 | 407 | 34.2 | 0 | 21.5 | 1.46 | 0.0335 | 0 | 0 | 0
18/03/05 | 0.46105 | 133 | 193 | 102000 | 428 | 71300 | 337 | 32.2 | 0 | 21.5 | 1.46 | 0.0316 | 0 | 0 | 0
18/03/05 | 0.46106 | 129 | 190 | 103000 | 429 | 71300 | 328 | 36.4 | 0 | 21.5 | 1.46 | 0.0355 | 0 | 0 | 0
18/03/05 | 0.46108 | 128 | 180 | 102000 | 445 | 70600 | 340 | 34.6 | 0 | 21.4 | 1.46 | 0.0338 | 0 | 0 | 0
18/03/05 | 0.46109 | 129 | 182 | 102000 | 432 | 71600 | 362 | 34.4 | 0 | 21.6 | 1.47 | 0.0339 | 0 | 0 | 0
18/03/05 | 0.4611 | 126 | 188 | 104000 | 421 | 71300 | 327 | 36.2 | 0 | 21.4 | 1.46 | 0.0349 | 0 | 0 | 0
18/03/05 | 0.46111 | 124 | 179 | 104000 | 465 | 68800 | 346 | 32.1 | 0 | 21.2 | 1.44 | 0.0309 | 0 | 0 | 0
18/03/05 | 0.46112 | 126 | 174 | 103000 | 473 | 69100 | 366 | 31.1 | 0 | 21.3 | 1.45 | 0.0302 | 0 | 0 | 0
18/03/05 | 0.46113 | 128 | 183 | 102000 | 445 | 70800 | 320 | 33.2 | 0 | 21.4 | 1.46 | 0.0324 | 0 | 0 | 0
18/03/05 | 0.46115 | 126 | 183 | 103000 | 446 | 70600 | 386 | 35.5 | 0 | 21.4 | 1.45 | 0.0343 | 0 | 0 | 0
18/03/05 | 0.46116 | 130 | 186 | 103000 | 465 | 69600 | 309 | 33.2 | 0 | 21.3 | 1.45 | 0.0322 | 0 | 0 | 0
18/03/05 | 0.46117 | 127 | 187 | 103000 | 448 | 70400 | 353 | 32.2 | 0 | 21.4 | 1.45 | 0.0313 | 0 | 0 | 0
18/03/05 | 0.46118 | 127 | 186 | 103000 | 440 | 70100 | 337 | 34.8 | 0 | 21.4 | 1.45 | 0.0339 | 0 | 0 | 0
18/03/05 | 0.46119 | 130 | 193 | 102000 | 429 | 71000 | 297 | 35.2 | 0 | 21.5 | 1.46 | 0.0345 | 0 | 0 | 0
18/03/05 | 0.4612 | 127 | 187 | 103000 | 424 | 71000 | 409 | 34.1 | 0 | 21.4 | 1.46 | 0.0333 | 0 | 0 | 0
18/03/05 | 0.46122 | 128 | 181 | 102000 | 439 | 70900 | 302 | 34.4 | 0 | 21.5 | 1.46 | 0.0336 | 0 | 0 | 0
18/03/05 | 0.46123 | 126 | 182 | 103000 | 427 | 71100 | 356 | 34.6 | 0 | 21.4 | 1.46 | 0.0336 | 0 | 0 | 0
18/03/05 | 0.46124 | 128 | 183 | 103000 | 435 | 70000 | 308 | 34.2 | 0 | 21.3 | 1.45 | 0.0331 | 0 | 0 | 0
18/03/05 | 0.46125 | 132 | 195 | 102000 | 425 | 70700 | 358 | 34.8 | 0 | 21.4 | 1.46 | 0.034 | 0 | 0 | 0
18/03/05 | 0.46126 | 128 | 188 | 103000 | 413 | 70800 | 279 | 34 | 0 | 21.4 | 1.46 | 0.0331 | 0 | 0 | 0
18/03/05 | 0.46127 | 129 | 189 | 102000 | 430 | 70900 | 310 | 32.5 | 0 | 21.5 | 1.46 | 0.0318 | 0 | 0 | 0
18/03/05 | 0.46128 | 129 | 186 | 103000 | 431 | 71000 | 364 | 35.8 | 0 | 21.4 | 1.46 | 0.035 | 0 | 0 | 0
18/03/05 | 0.4613 | 127 | 189 | 102000 | 432 | 71200 | 326 | 34.4 | 0 | 21.5 | 1.46 | 0.0336 | 0 | 0 | 0
18/03/05 | 0.46131 | 121 | 182 | 103000 | 431 | 70800 | 373 | 32.8 | 0 | 21.4 | 1.45 | 0.0317 | 0 | 0 | 0
18/03/05 | 0.46132 | 125 | 184 | 103000 | 451 | 69400 | 281 | 32 | 0 | 21.3 | 1.45 | 0.031 | 0 | 0 | 0
18/03/05 | 0.46133 | 123 | 190 | 103000 | 426 | 70500 | 364 | 33.7 | 0 | 21.4 | 1.45 | 0.0328 | 0 | 0 | 0
18/03/05 | 0.46134 | 127 | 192 | 102000 | 410 | 70700 | 261 | 33.4 | 0 | 21.5 | 1.46 | 0.0329 | 0 | 0 | 0
18/03/05 | 0.46135 | 124 | 190 | 102000 | 388 | 72200 | 384 | 35.2 | 0 | 21.6 | 1.47 | 0.0344 | 0 | 0 | 0
18/03/05 | 0.46137 | 124 | 175 | 102000 | 403 | 70900 | 257 | 35 | 0 | 21.5 | 1.46 | 0.0341 | 0 | 0 | 0
18/03/05 | 0.46138 | 121 | 180 | 103000 | 407 | 71500 | 309 | 34.7 | 0 | 21.5 | 1.46 | 0.0338 | 0 | 0 | 0
18/03/05 | 0.46139 | 121 | 176 | 103000 | 423 | 70200 | 331 | 32.5 | 0 | 21.4 | 1.45 | 0.0316 | 0 | 0 | 0
18/03/05 | 0.4614 | 124 | 187 | 102000 | 420 | 71200 | 259 | 33.7 | 0 | 21.5 | 1.46 | 0.0331 | 0 | 0 | 0
18/03/05 | 0.46141 | 118 | 175 | 103000 | 411 | 71200 | 317 | 35.2 | 0 | 21.4 | 1.46 | 0.0341 | 0 | 0 | 0
18/03/05 | 0.46142 | 123 | 176 | 103000 | 442 | 70100 | 279 | 34.7 | 0 | 21.4 | 1.45 | 0.0339 | 0 | 0 | 0
18/03/05 | 0.46144 | 121 | 187 | 103000 | 419 | 71200 | 263 | 35.7 | 0 | 21.5 | 1.46 | 0.0347 | 0 | 0 | 0
18/03/05 | 0.46145 | 118 | 173 | 103000 | 422 | 70300 | 283 | 33.5 | 0 | 21.4 | 1.45 | 0.0325 | 0 | 0 | 0
18/03/05 | 0.46146 | 122 | 178 | 103000 | 429 | 70400 | 270 | 34.6 | 0 | 21.4 | 1.46 | 0.0337 | 0 | 0 | 0
18/03/05 | 0.46147 | 118 | 183 | 103000 | 418 | 70800 | 276 | 32 | 0 | 21.4 | 1.46 | 0.031 | 0 | 0 | 0
18/03/05 | 0.46148 | 119 | 178 | 103000 | 432 | 70000 | 271 | 32.7 | 0 | 21.3 | 1.45 | 0.0317 | 0 | 0 | 0
18/03/05 | 0.46149 | 118 | 179 | 104000 | 434 | 69900 | 319 | 33.2 | 0 | 21.3 | 1.45 | 0.0319 | 0 | 0 | 0
18/03/05 | 0.4615 | 120 | 180 | 103000 | 448 | 69300 | 222 | 34.3 | 0 | 21.3 | 1.45 | 0.0332 | 0 | 0 | 0
18/03/05 | 0.46152 | 118 | 176 | 104000 | 442 | 70000 | 327 | 33.5 | 0 | 21.3 | 1.45 | 0.0323 | 0 | 0 | 0
18/03/05 | 0.46153 | 121 | 178 | 103000 | 445 | 69500 | 243 | 32.9 | 0 | 21.3 | 1.45 | 0.032 | 0 | 0 | 0
18/03/05 | 0.46154 | 118 | 188 | 103000 | 426 | 70900 | 268 | 33.2 | 0 | 21.4 | 1.46 | 0.0321 | 0 | 0 | 0
18/03/05 | 0.46155 | 118 | 182 | 104000 | 445 | 69300 | 261 | 31.7 | 0 | 21.2 | 1.44 | 0.0305 | 0 | 0 | 0
18/03/05 | 0.46156 | 120 | 184 | 103000 | 450 | 69700 | 282 | 31.9 | 0 | 21.3 | 1.45 | 0.0309 | 0 | 0 | 0
18/03/05 | 0.46157 | 120 | 184 | 104000 | 444 | 69700 | 227 | 34.1 | 0 | 21.3 | 1.45 | 0.0329 | 0 | 0 | 0
Mode 4
Date | Time | CO-L | CO-H, | CO2 | NO/NOx | O2 | THC | ECO2 | AFR | Lambda | EGR | CH4 | N/A | N/A | N/A
|  | ppm | ppm | ppm | ppm | ppm | ppm C | ppm |  |  | % | "?"
18/03/05 | 0.46406 | 191 | 245 | 92600 | 128 | 83200 | 458 | 40 | 0 | 23.4 | 1.59 | 0.0432 | 0 | 0 | 0
18/03/05 | 0.46407 | 190 | 245 | 92900 | 126 | 83000 | 434 | 38.3 | 0 | 23.4 | 1.59 | 0.0413 | 0 | 0 | 0
18/03/05 | 0.46409 | 184 | 240 | 93100 | 127 | 82300 | 411 | 39.1 | 0 | 23.3 | 1.59 | 0.042 | 0 | 0 | 0
18/03/05 | 0.4641 | 176 | 233 | 92900 | 130 | 82200 | 385 | 39 | 0 | 23.3 | 1.59 | 0.0419 | 0 | 0 | 0
18/03/05 | 0.46411 | 178 | 231 | 92500 | 128 | 82700 | 384 | 39.5 | 0 | 23.4 | 1.59 | 0.0426 | 0 | 0 | 0
18/03/05 | 0.46412 | 172 | 231 | 92500 | 133 | 83000 | 436 | 40.3 | 0 | 23.4 | 1.59 | 0.0436 | 0 | 0 | 0
18/03/05 | 0.46413 | 153 | 216 | 92100 | 145 | 83300 | 434 | 40.6 | 0 | 23.5 | 1.6 | 0.0441 | 0 | 0 | 0
18/03/05 | 0.46414 | 139 | 190 | 91800 | 136 | 83800 | 427 | 39.5 | 0 | 23.6 | 1.61 | 0.043 | 0 | 0 | 0
18/03/05 | 0.46416 | 140 | 183 | 91300 | 122 | 84300 | 437 | 39.7 | 0 | 23.7 | 1.61 | 0.0434 | 0 | 0 | 0
18/03/05 | 0.46417 | 146 | 194 | 91300 | 115 | 84900 | 432 | 40.5 | 0 | 23.8 | 1.62 | 0.0444 | 0 | 0 | 0
18/03/05 | 0.46418 | 149 | 207 | 92000 | 117 | 84700 | 428 | 40.2 | 0 | 23.7 | 1.61 | 0.0437 | 0 | 0 | 0
18/03/05 | 0.46419 | 147 | 203 | 92200 | 131 | 83800 | 419 | 39.3 | 0 | 23.6 | 1.6 | 0.0426 | 0 | 0 | 0
18/03/05 | 0.4642 | 146 | 201 | 92000 | 132 | 83700 | 427 | 38.2 | 0 | 23.6 | 1.6 | 0.0415 | 0 | 0 | 0
18/03/05 | 0.46421 | 146 | 202 | 92100 | 131 | 84000 | 420 | 40.1 | 0 | 23.6 | 1.61 | 0.0435 | 0 | 0 | 0
18/03/05 | 0.46422 | 140 | 199 | 92700 | 143 | 83400 | 417 | 40.5 | 0 | 23.5 | 1.6 | 0.0437 | 0 | 0 | 0
18/03/05 | 0.46424 | 133 | 192 | 92600 | 149 | 82900 | 420 | 39.2 | 0 | 23.4 | 1.59 | 0.0423 | 0 | 0 | 0
18/03/05 | 0.46425 | 134 | 183 | 92400 | 132 | 83200 | 425 | 39 | 0 | 23.5 | 1.6 | 0.0423 | 0 | 0 | 0
18/03/05 | 0.46426 | 134 | 188 | 92300 | 127 | 83400 | 417 | 40.2 | 0 | 23.5 | 1.6 | 0.0435 | 0 | 0 | 0
18/03/05 | 0.46427 | 131 | 189 | 92500 | 137 | 83500 | 429 | 40.5 | 0 | 23.5 | 1.6 | 0.0438 | 0 | 0 | 0
18/03/05 | 0.46428 | 130 | 185 | 92600 | 139 | 83300 | 451 | 39.7 | 0 | 23.5 | 1.6 | 0.0429 | 0 | 0 | 0
18/03/05 | 0.46429 | 128 | 180 | 92700 | 135 | 83200 | 428 | 39.7 | 0 | 23.4 | 1.59 | 0.0428 | 0 | 0 | 0
18/03/05 | 0.46431 | 126 | 181 | 92800 | 134 | 83100 | 438 | 41.8 | 0 | 23.4 | 1.59 | 0.045 | 0 | 0 | 0
18/03/05 | 0.46432 | 130 | 188 | 92800 | 130 | 83100 | 443 | 38.7 | 0 | 23.4 | 1.59 | 0.0417 | 0 | 0 | 0
18/03/05 | 0.46433 | 130 | 193 | 92700 | 130 | 83000 | 446 | 39.9 | 0 | 23.4 | 1.59 | 0.043 | 0 | 0 | 0
18/03/05 | 0.46434 | 127 | 184 | 92400 | 134 | 83200 | 444 | 38.2 | 0 | 23.5 | 1.6 | 0.0414 | 0 | 0 | 0
18/03/05 | 0.46435 | 128 | 179 | 92600 | 130 | 83500 | 455 | 41.3 | 0 | 23.5 | 1.6 | 0.0446 | 0 | 0 | 0
18/03/05 | 0.46436 | 127 | 182 | 92600 | 128 | 83200 | 468 | 42 | 0 | 23.5 | 1.6 | 0.0454 | 0 | 0 | 0
18/03/05 | 0.46437 | 124 | 182 | 92400 | 127 | 83400 | 490 | 41.1 | 0 | 23.5 | 1.6 | 0.0445 | 0 | 0 | 0
18/03/05 | 0.46439 | 127 | 181 | 92300 | 115 | 83700 | 467 | 39.9 | 0 | 23.5 | 1.6 | 0.0433 | 0 | 0 | 0
18/03/05 | 0.4644 | 133 | 180 | 92400 | 113 | 83700 | 435 | 38.7 | 0 | 23.5 | 1.6 | 0.0419 | 0 | 0 | 0
18/03/05 | 0.46441 | 136 | 193 | 92400 | 122 | 83600 | 445 | 38.9 | 0 | 23.5 | 1.6 | 0.0421 | 0 | 0 | 0
18/03/05 | 0.46442 | 138 | 193 | 92300 | 121 | 83700 | 460 | 37.7 | 0 | 23.5 | 1.6 | 0.0409 | 0 | 0 | 0
18/03/05 | 0.46443 | 135 | 187 | 92800 | 121 | 83400 | 461 | 39.6 | 0 | 23.5 | 1.6 | 0.0427 | 0 | 0 | 0
18/03/05 | 0.46444 | 131 | 185 | 92800 | 138 | 83000 | 442 | 40.8 | 0 | 23.4 | 1.59 | 0.0439 | 0 | 0 | 0
18/03/05 | 0.46446 | 130 | 193 | 92700 | 140 | 83100 | 472 | 42.4 | 0 | 23.4 | 1.59 | 0.0457 | 0 | 0 | 0
18/03/05 | 0.46447 | 131 | 189 | 92600 | 130 | 83300 | 471 | 41 | 0 | 23.5 | 1.6 | 0.0443 | 0 | 0 | 0
18/03/05 | 0.46448 | 129 | 185 | 92500 | 121 | 83400 | 458 | 40.8 | 0 | 23.5 | 1.6 | 0.0441 | 0 | 0 | 0
18/03/05 | 0.46449 | 131 | 175 | 92200 | 119 | 83600 | 438 | 41.8 | 0 | 23.5 | 1.6 | 0.0453 | 0 | 0 | 0
18/03/05 | 0.4645 | 134 | 185 | 92100 | 119 | 84000 | 471 | 40.5 | 0 | 23.6 | 1.6 | 0.044 | 0 | 0 | 0
18/03/05 | 0.46451 | 137 | 190 | 92500 | 118 | 83900 | 490 | 41.6 | 0 | 23.5 | 1.6 | 0.045 | 0 | 0 | 0
18/03/05 | 0.46453 | 134 | 189 | 92800 | 127 | 83300 | 473 | 41.9 | 0 | 23.4 | 1.59 | 0.0451 | 0 | 0 | 0
18/03/05 | 0.46454 | 131 | 185 | 92300 | 135 | 83300 | 461 | 41.5 | 0 | 23.5 | 1.6 | 0.0449 | 0 | 0 | 0
18/03/05 | 0.46455 | 134 | 189 | 92000 | 125 | 84100 | 462 | 38.9 | 0 | 23.6 | 1.61 | 0.0423 | 0 | 0 | 0
18/03/05 | 0.46456 | 134 | 187 | 92600 | 113 | 84000 | 485 | 39.8 | 0 | 23.5 | 1.6 | 0.043 | 0 | 0 | 0
18/03/05 | 0.46457 | 134 | 191 | 92700 | 108 | 83400 | 480 | 39 | 0 | 23.5 | 1.6 | 0.0421 | 0 | 0 | 0
18/03/05 | 0.46458 | 134 | 193 | 92700 | 114 | 83400 | 493 | 40.6 | 0 | 23.5 | 1.6 | 0.0438 | 0 | 0 | 0
18/03/05 | 0.46459 | 140 | 199 | 92700 | 120 | 83400 | 497 | 38.5 | 0 | 23.4 | 1.6 | 0.0415 | 0 | 0 | 0
18/03/05 | 0.46461 | 143 | 200 | 92900 | 127 | 83300 | 494 | 39 | 0 | 23.4 | 1.59 | 0.042 | 0 | 0 | 0
18/03/05 | 0.46462 | 142 | 201 | 92900 | 134 | 83100 | 504 | 39.8 | 0 | 23.4 | 1.59 | 0.0428 | 0 | 0 | 0
18/03/05 | 0.46463 | 141 | 195 | 92800 | 132 | 83100 | 518 | 39.9 | 0 | 23.4 | 1.59 | 0.043 | 0 | 0 | 0
18/03/05 | 0.46464 | 142 | 197 | 92500 | 123 | 83300 | 536 | 39.1 | 0 | 23.5 | 1.6 | 0.0423 | 0 | 0 | 0
18/03/05 | 0.46465 | 142 | 198 | 92700 | 118 | 83700 | 524 | 40.6 | 0 | 23.5 | 1.6 | 0.0438 | 0 | 0 | 0
18/03/05 | 0.46466 | 146 | 198 | 92700 | 119 | 83400 | 525 | 39.7 | 0 | 23.4 | 1.59 | 0.0428 | 0 | 0 | 0
18/03/05 | 0.46468 | 150 | 200 | 92800 | 120 | 83400 | 517 | 39.8 | 0 | 23.4 | 1.59 | 0.0429 | 0 | 0 | 0
18/03/05 | 0.46469 | 153 | 206 | 92900 | 122 | 83400 | 531 | 43.1 | 0 | 23.4 | 1.59 | 0.0464 | 0 | 0 | 0
18/03/05 | 0.4647 | 151 | 199 | 92800 | 126 | 83200 | 534 | 40 | 0 | 23.4 | 1.59 | 0.0431 | 0 | 0 | 0
18/03/05 | 0.46471 | 150 | 204 | 93000 | 124 | 83300 | 522 | 41.1 | 0 | 23.4 | 1.59 | 0.0442 | 0 | 0 | 0
18/03/05 | 0.46472 | 153 | 210 | 92900 | 124 | 83100 | 538 | 39.4 | 0 | 23.4 | 1.59 | 0.0424 | 0 | 0 | 0
18/03/05 | 0.46473 | 156 | 206 | 92700 | 129 | 83300 | 535 | 39.8 | 0 | 23.4 | 1.59 | 0.043 | 0 | 0 | 0
18/03/05 | 0.46475 | 156 | 206 | 92700 | 133 | 83400 | 520 | 41.1 | 0 | 23.4 | 1.59 | 0.0444 | 0 | 0 | 0
18/03/05 | 0.46476 | 155 | 210 | 92800 | 134 | 83500 | 525 | 39.3 | 0 | 23.4 | 1.59 | 0.0424 | 0 | 0 | 0
18/03/05 | 0.46477 | 154 | 211 | 93100 | 134 | 83300 | 511 | 39.3 | 0 | 23.4 | 1.59 | 0.0423 | 0 | 0 | 0
Mode 5
Date | Time | CO-L | CO-H, | CO2 | NO/NOx | O2 | THC | ECO2 | AFR | Lambda | EGR | CH4 | N/A | N/A | N/A
|  | ppm | ppm | ppm | ppm | ppm | ppm C | ppm |  |  | % | "?"
18/03/05 | 0.46713 | 1.13 | 62.1 | 130000 | -9.04 | 29100 | 11.5 | 12.4 | 0 | 16.9 | 1.15 | 0.00953 | 0 | 0 | 0
18/03/05 | 0.46714 | 1.1 | 58.9 | 130000 | -8.82 | 28700 | 11.6 | 12 | 0 | 16.9 | 1.15 | 0.00923 | 0 | 0 | 0
18/03/05 | 0.46715 | 1.09 | 63.4 | 129000 | -8.82 | 27500 | 13.1 | 9.03 | 0 | 16.8 | 1.14 | 0.00698 | 0 | 0 | 0
18/03/05 | 0.46716 | 1.15 | 65.2 | 129000 | -8.48 | 27700 | 11.9 | 13.1 | 0 | 16.8 | 1.14 | 0.0101 | 0 | 0 | 0
18/03/05 | 0.46718 | 1.15 | 66.8 | 129000 | -8.42 | 28300 | 11.9 | 13.2 | 0 | 16.9 | 1.15 | 0.0103 | 0 | 0 | 0
18/03/05 | 0.46719 | 1.11 | 67.6 | 130000 | -8.75 | 27500 | 12.5 | 11.6 | 0 | 16.8 | 1.14 | 0.00894 | 0 | 0 | 0
18/03/05 | 0.4672 | 1.11 | 66.2 | 131000 | -8.6 | 26700 | 12.5 | 11.7 | 0 | 16.7 | 1.14 | 0.00894 | 0 | 0 | 0
18/03/05 | 0.46721 | 1.14 | 65.5 | 131000 | -8.61 | 26900 | 13.4 | 12.1 | 0 | 16.7 | 1.14 | 0.00922 | 0 | 0 | 0
18/03/05 | 0.46722 | 1.12 | 64.7 | 131000 | -8.37 | 26800 | 12.6 | 12.2 | 0 | 16.7 | 1.14 | 0.00933 | 0 | 0 | 0
18/03/05 | 0.46723 | 1.2 | 63.8 | 133000 | -8.34 | 25500 | 12.5 | 11.1 | 0 | 16.6 | 1.13 | 0.00834 | 0 | 0 | 0
18/03/05 | 0.46725 | 1.2 | 62.9 | 132000 | -8.39 | 24600 | 13.1 | 9.42 | 0 | 16.5 | 1.12 | 0.00716 | 0 | 0 | 0
18/03/05 | 0.46726 | 1.17 | 70.1 | 130000 | -8.4 | 26700 | 12.8 | 11.1 | 0 | 16.7 | 1.14 | 0.00851 | 0 | 0 | 0
18/03/05 | 0.46727 | 1.18 | 67.2 | 129000 | -8.55 | 28500 | 12.9 | 12.1 | 0 | 16.9 | 1.15 | 0.00936 | 0 | 0 | 0
18/03/05 | 0.46728 | 1.19 | 64.4 | 130000 | -8.68 | 28300 | 12.3 | 14 | 0 | 16.8 | 1.14 | 0.0108 | 0 | 0 | 0
18/03/05 | 0.46729 | 1.21 | 61.5 | 131000 | -8.41 | 27600 | 13.3 | 12.7 | 0 | 16.8 | 1.14 | 0.00974 | 0 | 0 | 0
18/03/05 | 0.4673 | 1.21 | 62.6 | 131000 | -8.61 | 27200 | 12.9 | 13.1 | 0 | 16.7 | 1.14 | 0.01 | 0 | 0 | 0
18/03/05 | 0.46731 | 1.2 | 63.5 | 130000 | -8.53 | 27300 | 12.6 | 12.1 | 0 | 16.8 | 1.14 | 0.00932 | 0 | 0 | 0
18/03/05 | 0.46733 | 1.18 | 67.4 | 130000 | -8.41 | 28600 | 12.8 | 11.3 | 0 | 16.9 | 1.15 | 0.00871 | 0 | 0 | 0
18/03/05 | 0.46734 | 1.19 | 70.9 | 130000 | -8.48 | 28300 | 13.4 | 14.3 | 0 | 16.8 | 1.15 | 0.011 | 0 | 0 | 0
18/03/05 | 0.46735 | 1.25 | 70.5 | 129000 | -8.55 | 28100 | 12.7 | 10.6 | 0 | 16.8 | 1.15 | 0.00825 | 0 | 0 | 0
18/03/05 | 0.46736 | 1.31 | 65.4 | 127000 | -8.65 | 28400 | 12.7 | 11.3 | 0 | 16.9 | 1.15 | 0.00888 | 0 | 0 | 0
18/03/05 | 0.46737 | 1.28 | 63.6 | 126000 | -8.57 | 29800 | 13 | 14.2 | 0 | 17 | 1.16 | 0.0113 | 0 | 0 | 0
18/03/05 | 0.46738 | 1.23 | 66.1 | 128000 | -8.45 | 30700 | 12.8 | 14.2 | 0 | 17.1 | 1.16 | 0.0111 | 0 | 0 | 0
18/03/05 | 0.4674 | 1.3 | 66.1 | 128000 | -8.59 | 29300 | 13 | 15.3 | 0 | 16.9 | 1.15 | 0.0119 | 0 | 0 | 0
18/03/05 | 0.46741 | 1.29 | 71.5 | 129000 | -8.72 | 29300 | 13.4 | 15.3 | 0 | 16.9 | 1.15 | 0.0119 | 0 | 0 | 0
18/03/05 | 0.46742 | 1.22 | 66.8 | 130000 | -8.56 | 28100 | 13.8 | 14.5 | 0 | 16.8 | 1.14 | 0.0112 | 0 | 0 | 0
18/03/05 | 0.46743 | 1.19 | 64.3 | 131000 | -8.57 | 27200 | 14.2 | 13.6 | 0 | 16.7 | 1.14 | 0.0104 | 0 | 0 | 0
18/03/05 | 0.46744 | 1.21 | 66.9 | 132000 | -8.62 | 26900 | 13.8 | 11.6 | 0 | 16.7 | 1.14 | 0.00881 | 0 | 0 | 0
18/03/05 | 0.46745 | 1.13 | 58.1 | 132000 | -8.53 | 25900 | 13.9 | 10.3 | 0 | 16.6 | 1.13 | 0.00785 | 0 | 0 | 0
18/03/05 | 0.46747 | 1.19 | 63.3 | 131000 | -8.59 | 26400 | 13.4 | 9.95 | 0 | 16.7 | 1.13 | 0.00761 | 0 | 0 | 0
18/03/05 | 0.46748 | 1.28 | 67 | 130000 | -8.71 | 27300 | 13.5 | 11.6 | 0 | 16.8 | 1.14 | 0.00888 | 0 | 0 | 0
18/03/05 | 0.46749 | 1.3 | 68.5 | 130000 | -8.59 | 26700 | 14.2 | 11.5 | 0 | 16.7 | 1.14 | 0.00884 | 0 | 0 | 0
18/03/05 | 0.4675 | 1.32 | 72.3 | 130000 | -8.42 | 26800 | 13.9 | 11.1 | 0 | 16.7 | 1.14 | 0.00853 | 0 | 0 | 0
18/03/05 | 0.46751 | 1.34 | 67.4 | 130000 | -8.5 | 27000 | 13.7 | 12.4 | 0 | 16.7 | 1.14 | 0.00953 | 0 | 0 | 0
18/03/05 | 0.46752 | 1.31 | 66.5 | 131000 | -8.47 | 27100 | 14.2 | 10.6 | 0 | 16.7 | 1.14 | 0.00809 | 0 | 0 | 0
18/03/05 | 0.46753 | 1.35 | 64.5 | 130000 | -8.73 | 26900 | 13.7 | 9.92 | 0 | 16.7 | 1.14 | 0.00761 | 0 | 0 | 0
18/03/05 | 0.46755 | 1.33 | 71.3 | 131000 | -8.38 | 27000 | 14.1 | 11.4 | 0 | 16.7 | 1.14 | 0.00871 | 0 | 0 | 0
18/03/05 | 0.46756 | 1.37 | 71.9 | 130000 | -8.39 | 27300 | 14.1 | 10.9 | 0 | 16.8 | 1.14 | 0.00839 | 0 | 0 | 0
18/03/05 | 0.46757 | 1.35 | 70.7 | 129000 | -8.4 | 28600 | 14.2 | 13.9 | 0 | 16.9 | 1.15 | 0.0108 | 0 | 0 | 0
18/03/05 | 0.46758 | 1.34 | 69.1 | 131000 | -8.51 | 28700 | 14.9 | 13.8 | 0 | 16.9 | 1.15 | 0.0106 | 0 | 0 | 0
18/03/05 | 0.46759 | 1.4 | 65.3 | 129000 | -8.5 | 27400 | 15 | 11.7 | 0 | 16.8 | 1.14 | 0.009 | 0 | 0 | 0
18/03/05 | 0.4676 | 1.46 | 64.7 | 128000 | -8.43 | 27400 | 14.4 | 11.8 | 0 | 16.8 | 1.14 | 0.00922 | 0 | 0 | 0
18/03/05 | 0.46762 | 1.44 | 60.5 | 129000 | -8.55 | 28300 | 14.5 | 13.6 | 0 | 16.9 | 1.15 | 0.0106 | 0 | 0 | 0
18/03/05 | 0.46763 | 1.46 | 71.9 | 129000 | -8.59 | 29100 | 14.6 | 13.8 | 0 | 16.9 | 1.15 | 0.0107 | 0 | 0 | 0
18/03/05 | 0.46764 | 1.48 | 73.8 | 129000 | -8.73 | 29100 | 15 | 10.9 | 0 | 16.9 | 1.15 | 0.00842 | 0 | 0 | 0
18/03/05 | 0.46765 | 1.47 | 74.8 | 129000 | -8.62 | 28800 | 15.4 | 14.1 | 0 | 16.9 | 1.15 | 0.011 | 0 | 0 | 0
18/03/05 | 0.46766 | 1.41 | 64.9 | 129000 | -8.49 | 28500 | 15 | 12 | 0 | 16.9 | 1.15 | 0.00932 | 0 | 0 | 0
18/03/05 | 0.46767 | 1.46 | 64.6 | 130000 | -8.47 | 28600 | 15 | 12.7 | 0 | 16.9 | 1.15 | 0.00979 | 0 | 0 | 0
18/03/05 | 0.46769 | 1.43 | 65.5 | 130000 | -8.48 | 27600 | 15.8 | 10.3 | 0 | 16.8 | 1.14 | 0.00792 | 0 | 0 | 0
18/03/05 | 0.4677 | 1.55 | 69.1 | 130000 | -8.35 | 27300 | 15.7 | 11 | 0 | 16.8 | 1.14 | 0.00841 | 0 | 0 | 0
18/03/05 | 0.46771 | 1.58 | 66.6 | 130000 | -8.37 | 27500 | 15.8 | 10.9 | 0 | 16.8 | 1.14 | 0.00839 | 0 | 0 | 0
18/03/05 | 0.46772 | 1.6 | 65.1 | 129000 | -8.46 | 27900 | 15.7 | 12.5 | 0 | 16.8 | 1.14 | 0.00966 | 0 | 0 | 0
18/03/05 | 0.46773 | 1.61 | 66.3 | 129000 | -8.41 | 27900 | 15.9 | 13.3 | 0 | 16.8 | 1.14 | 0.0104 | 0 | 0 | 0
18/03/05 | 0.46774 | 1.66 | 70.9 | 129000 | -8.42 | 28300 | 16.3 | 12.7 | 0 | 16.8 | 1.15 | 0.00985 | 0 | 0 | 0
18/03/05 | 0.46775 | 1.7 | 67.2 | 130000 | -8.36 | 27800 | 15.8 | 13.6 | 0 | 16.8 | 1.14 | 0.0105 | 0 | 0 | 0
18/03/05 | 0.46777 | 1.71 | 68 | 130000 | -8.38 | 27500 | 15.8 | 13.2 | 0 | 16.8 | 1.14 | 0.0101 | 0 | 0 | 0
18/03/05 | 0.46778 | 1.75 | 71.2 | 130000 | -8.29 | 27900 | 15.7 | 12.5 | 0 | 16.8 | 1.14 | 0.00957 | 0 | 0 | 0
18/03/05 | 0.46779 | 1.94 | 71 | 130000 | -8.68 | 28600 | 15.7 | 14.8 | 0 | 16.9 | 1.15 | 0.0114 | 0 | 0 | 0
18/03/05 | 0.4678 | 2.07 | 73.7 | 129000 | -8.44 | 28200 | 16.1 | 12.1 | 0 | 16.8 | 1.15 | 0.00935 | 0 | 0 | 0

## Raw Fuel Flow Data
Raw Fuel Flow in grams/hr
| Mode 1 | Mode 2 | Mode 3 | Mode 4 | Mode 5
| 37287 | 10563 | 6618 | 4165 | 1086
Average | 37287 | 10563 | 6618 | 4165 | 1086
grams/hr | Mode 1 | Mode 2 | Mode 3 | Mode 4 | Mode 5

## Raw Engine Data
Mode 1 | [6 empty] | Mode 2 | [6 empty] | Mode 3 | [6 empty] | Mode 4 | [6 empty] | Mode 5 | [6 empty] | Power Sweep
DYNOmite Test Run: University of Wisconsin Platteville on 2005-03-18 @ 10-49-02 | [6 empty] | DYNOmite Test Run: University of Wisconsin Platteville on 2005-03-18 @ 10-50-44 | [6 empty] | DYNOmite Test Run: University of Wisconsin Platteville on 2005-03-18 @ 10-55-18 | [6 empty] | DYNOmite Test Run: University of Wisconsin Platteville on 2005-03-18 @ 10-59-51 | [6 empty] | DYNOmite Test Run: University of Wisconsin Platteville on 2005-03-18 @ 11-04-24 | [6 empty] | DYNOmite Test Run: University of Wisconsin Platteville on 2005-03-18 @ 10-35-24
Date: 3/18/2005 | [6 empty] | Date: 3/18/2005 | [6 empty] | Date: 3/18/2005 | [6 empty] | Date: 3/18/2005 | [6 empty] | Date: 3/18/2005 | [6 empty] | Date: 3/18/2005
Correction Method: Standard | [6 empty] | Correction Method: Standard | [6 empty] | Correction Method: Standard | [6 empty] | Correction Method: Standard | [6 empty] | Correction Method: Standard | [6 empty] | Correction Method: Standard
Sec (Seconds) | RPM (RPM) | Hp (Hp) | Torque (N-m) | A-Temp (Degree F) | Baro (in Hg) | Humid (%) | Sec (Seconds) | RPM (RPM) | Hp (Hp) | Torque (N-m) | A-Temp (Degree F) | Baro (in Hg) | Humid (%) | Sec (Seconds) | RPM (RPM) | Hp (Hp) | Torque (N-m) | A-Temp (Degree F) | Baro (in Hg) | Humid (%) | Sec (Seconds) | RPM (RPM) | Hp (Hp) | Torque (N-m) | A-Temp (Degree F) | Baro (in Hg) | Humid (%) | Sec (Seconds) | RPM (RPM) | Hp (Hp) | Torque (N-m) | A-Temp (Degree F) | Baro (in Hg) | Humid (%) | Sec (Seconds) | RPM (RPM) | Hp (Hp) | Torque (N-m) | A-Temp (Degree F) | Baro (in Hg) | Humid (%)
0 | 8144 | 117.2 | 102.5 | 58 | 28.86 | 79.28 | 0 | 6957 | 48.8 | 49.95 | 82 | 28.85 | 91.84 | 0 | 6136 | 29.47 | 34.2 | 93 | 28.85 | 51.62 | 0 | 5284 | 14.22 | 19.16 | 92 | 28.85 | 54.38 | 0 | 1611 | 0.628 | 2.776 | 86 | 28.84 | 48.49 | 0 | 7359 | 88.32 | 85.46 | 57 | 28.86 | 79.16
1.001 | 8138 | 117.3 | 102.6 | 58.65 | 28.86 | 79.27 | 1.001 | 6938 | 47.82 | 49.08 | 82 | 28.85 | 92.04 | 1 | 6139 | 32.08 | 37.19 | 93 | 28.85 | 51.57 | 1.002 | 5238 | 13.64 | 18.55 | 92 | 28.85 | 54.23 | 1 | 1624 | 0.641 | 2.809 | 86 | 28.84 | 48.48 | 0.1 | 7358 | 88.68 | 85.83 | 57 | 28.86 | 79.17
2.003 | 8123 | 115.5 | 101.3 | 59 | 28.86 | 79.33 | 2.003 | 6956 | 48.61 | 49.76 | 82.2 | 28.85 | 92.25 | 2 | 6161 | 29.16 | 33.7 | 93 | 28.85 | 51.58 | 2.004 | 5221 | 13.06 | 17.82 | 92 | 28.85 | 54 | 2 | 1608 | 0.602 | 2.667 | 86 | 28.84 | 48.44 | 0.2 | 7361 | 89.29 | 86.37 | 57 | 28.86 | 79.17
3.004 | 8128 | 116.3 | 101.9 | 59 | 28.86 | 79.42 | 3.005 | 6948 | 47.71 | 48.9 | 83 | 28.85 | 92.66 | 3.001 | 6144 | 32.13 | 37.24 | 93 | 28.85 | 51.66 | 3.006 | 5303 | 13.31 | 17.88 | 92 | 28.85 | 53.86 | 3 | 1606 | 0.656 | 2.91 | 85.95 | 28.84 | 48.37 | 0.3 | 7369 | 89.98 | 86.95 | 57 | 28.86 | 79.17
4.006 | 8142 | 116.9 | 102.2 | 59 | 28.86 | 79.48 | 4.005 | 6962 | 48.42 | 49.53 | 83 | 28.85 | 92.87 | 4.007 | 6087 | 29.69 | 34.73 | 93 | 28.85 | 51.72 | 4.033 | 5328 | 13.61 | 18.19 | 92 | 28.85 | 53.6 | 4.001 | 1601 | 0.577 | 2.565 | 85.01 | 28.84 | 48.35 | 0.4 | 7383 | 90.86 | 87.64 | 57 | 28.86 | 79.17
5.008 | 8149 | 116.5 | 101.8 | 59 | 28.86 | 79.48 | 5.005 | 6962 | 48.28 | 49.38 | 83 | 28.85 | 92.36 | 5.009 | 6205 | 31.45 | 36.08 | 93 | 28.85 | 51.8 | 5.033 | 5292 | 13.29 | 17.89 | 92 | 28.85 | 53.38 | 5.041 | 1617 | 0.724 | 3.189 | 85 | 28.84 | 48.34 | 0.5 | 7400 | 91.49 | 88.04 | 57 | 28.86 | 79.18
6.008 | 8158 | 116.7 | 101.9 | 59 | 28.86 | 79.51 | 6.048 | 6944 | 48.01 | 49.23 | 83 | 28.85 | 91.09 | 6.05 | 6086 | 30.79 | 36.01 | 93 | 28.85 | 51.86 | 6.034 | 5310 | 13.08 | 17.55 | 92 | 28.85 | 53.28 | 6.041 | 1609 | 0.607 | 2.687 | 85 | 28.84 | 48.33 | 0.6 | 7419 | 92.05 | 88.35 | 57 | 28.86 | 79.19
7.008 | 8145 | 116.4 | 101.7 | 59 | 28.86 | 79.58 | 7.049 | 6955 | 48.42 | 49.57 | 82.75 | 28.85 | 90.26 | 7.052 | 6219 | 31.52 | 36.09 | 93 | 28.85 | 51.9 | 7.034 | 5317 | 13.84 | 18.53 | 92 | 28.85 | 53.39 | 7.041 | 1600 | 0.671 | 2.984 | 85 | 28.84 | 48.4 | 0.7 | 7440 | 92.53 | 88.56 | 57 | 28.86 | 79.21
8.009 | 8150 | 115.8 | 101.2 | 59 | 28.86 | 79.51 | 8.05 | 6947 | 47.69 | 48.88 | 83 | 28.85 | 89.81 | 8.054 | 6099 | 29.76 | 34.74 | 93 | 28.85 | 51.93 | 8.049 | 5336 | 13.78 | 18.39 | 92 | 28.85 | 53.28 | 8.051 | 1626 | 0.717 | 3.142 | 85 | 28.84 | 48.45 | 0.8 | 7461 | 92.67 | 88.45 | 57 | 28.86 | 79.24
9.01 | 8141 | 116.2 | 101.6 | 59.6 | 28.86 | 79.58 | 9.051 | 6951 | 47.79 | 48.95 | 82.55 | 28.85 | 89.34 | 9.056 | 6196 | 32.06 | 36.85 | 93 | 28.85 | 51.86 | 9.055 | 5314 | 13.48 | 18.06 | 92 | 28.85 | 53.11 | 9.051 | 1602 | 0.617 | 2.743 | 85 | 28.84 | 48.42 | 0.9 | 7480 | 92.87 | 88.41 | 57 | 28.86 | 79.26
10.011 | 8161 | 116.2 | 101.4 | 60 | 28.86 | 79.66 | 10.053 | 6952 | 48.6 | 49.77 | 82.94 | 28.85 | 89.14 | 10.066 | 6104 | 28.72 | 33.47 | 93 | 28.85 | 51.7 | 10.086 | 5290 | 13.94 | 18.76 | 92 | 28.85 | 53.02 | 10.052 | 1600 | 0.66 | 2.939 | 85 | 28.84 | 48.27 | 1 | 7502 | 93.35 | 88.62 | 57 | 28.86 | 79.28
11.012 | 8148 | 115.7 | 101.1 | 60 | 28.86 | 79.81 | 11.054 | 6958 | 47.7 | 48.82 | 83 | 28.85 | 89.21 | 11.067 | 6180 | 32.9 | 37.92 | 93 | 28.85 | 51.29 | 11.089 | 5309 | 13.49 | 18.09 | 92 | 28.85 | 53.02 | 11.052 | 1612 | 0.688 | 3.036 | 85 | 28.84 | 48.27 | 1.1 | 7528 | 94.14 | 89.04 | 57 | 28.86 | 79.29
12.013 | 8148 | 115.8 | 101.2 | 60 | 28.86 | 79.88 | 12.056 | 6956 | 48.31 | 49.46 | 83 | 28.85 | 89.22 | 12.067 | 6190 | 31.1 | 35.78 | 93 | 28.85 | 51.14 | 12.095 | 5311 | 13.75 | 18.44 | 92 | 28.85 | 52.96 | 12.052 | 1621 | 0.624 | 2.74 | 85 | 28.84 | 48.25 | 1.2 | 7558 | 94.92 | 89.44 | 57 | 28.86 | 79.3
13.013 | 8142 | 114.9 | 100.5 | 60 | 28.86 | 79.83 | 13.058 | 6954 | 48.49 | 49.65 | 83 | 28.85 | 89.57 | 13.067 | 6078 | 29.23 | 34.25 | 93 | 28.85 | 51.3 | 13.097 | 5293 | 13.88 | 18.68 | 92 | 28.85 | 52.86 | 13.052 | 1593 | 0.594 | 2.656 | 85 | 28.84 | 48.25 | 1.3 | 7587 | 95.48 | 89.62 | 57 | 28.86 | 79.3
14.015 | 8149 | 114.1 | 99.71 | 60 | 28.86 | 79.83 | 14.059 | 6936 | 47.38 | 48.64 | 83 | 28.85 | 90.24 | 14.068 | 6164 | 32.27 | 37.28 | 93 | 28.85 | 51.26 | 14.099 | 5309 | 13.81 | 18.52 | 92 | 28.85 | 52.72 | 14.053 | 1580 | 0.699 | 3.147 | 85 | 28.84 | 48.29 | 1.4 | 7610 | 95.57 | 89.42 | 57 | 28.86 | 79.31
15.015 | 8145 | 114.8 | 100.4 | 60 | 28.86 | 79.88 | 15.059 | 6961 | 48.16 | 49.27 | 83 | 28.85 | 91.14 | 15.07 | 6180 | 30.94 | 35.65 | 93 | 28.85 | 51.25 | 15.101 | 5302 | 13.79 | 18.53 | 92 | 28.85 | 52.5 | 15.053 | 1619 | 0.712 | 3.132 | 85 | 28.84 | 48.44 | 1.5 | 7628 | 96 | 89.61 | 57 | 28.86 | 79.31
16.016 | 8152 | 114.3 | 99.84 | 60.55 | 28.86 | 79.79 | 16.06 | 6952 | 48.37 | 49.54 | 83 | 28.85 | 91.5 | 16.071 | 6145 | 31.05 | 35.98 | 93 | 28.85 | 51.26 | 16.101 | 5285 | 13.65 | 18.39 | 92 | 28.85 | 52.24 | 16.053 | 1610 | 0.626 | 2.767 | 85 | 28.84 | 48.52 | 1.6 | 7652 | 97.54 | 90.78 | 57 | 28.86 | 79.31
17.016 | 8154 | 114.3 | 99.77 | 61 | 28.86 | 79.78 | 17.061 | 6932 | 47.16 | 48.45 | 83 | 28.85 | 90.97 | 17.072 | 6109 | 30.78 | 35.87 | 93 | 28.85 | 51.41 | 17.102 | 5308 | 13.61 | 18.25 | 92 | 28.85 | 52.18 | 17.053 | 1622 | 0.696 | 3.058 | 85 | 28.84 | 48.38 | 1.7 | 7686 | 99.62 | 92.3 | 57 | 28.86 | 79.31
18.018 | 8148 | 113.6 | 99.32 | 61 | 28.86 | 79.82 | 18.062 | 6967 | 48.17 | 49.23 | 83 | 28.85 | 90.52 | 18.073 | 6195 | 31.54 | 36.25 | 93 | 28.85 | 51.52 | 18.105 | 5306 | 13.85 | 18.58 | 92 | 28.85 | 52.35 | 18.053 | 1607 | 0.686 | 3.038 | 85 | 28.84 | 48.35 | 1.8 | 7730 | 101.9 | 93.92 | 57 | 28.86 | 79.31
19.019 | 8131 | 113 | 98.93 | 61 | 28.86 | 79.84 | 19.062 | 6953 | 47.93 | 49.08 | 83 | 28.85 | 90.2 | 19.075 | 6180 | 30.68 | 35.32 | 93 | 28.85 | 51.63 | 19.11 | 5296 | 13.62 | 18.31 | 92 | 28.85 | 52.47 | 19.054 | 1615 | 0.678 | 2.992 | 85 | 28.84 | 48.3 | 1.9 | 7777 | 103.3 | 94.63 | 57 | 28.86 | 79.31
20.02 | 8161 | 113.3 | 98.86 | 61 | 28.86 | 79.84 | 20.062 | 6946 | 47.34 | 48.53 | 83 | 28.85 | 90.05 | 20.077 | 6086 | 31.25 | 36.55 | 93 | 28.85 | 51.7 | 20.114 | 5307 | 14.12 | 18.94 | 92 | 28.85 | 52.46 | 20.054 | 1606 | 0.583 | 2.582 | 85 | 28.84 | 48.28 | 2 | 7816 | 103.8 | 94.55 | 57 | 28.86 | 79.31
21.022 | 8147 | 112.4 | 98.21 | 61 | 28.86 | 79.85 | 21.062 | 6946 | 47.74 | 48.94 | 83 | 28.85 | 90.1 | 21.077 | 6194 | 31.24 | 35.91 | 93 | 28.85 | 51.7 | 21.116 | 5314 | 13.74 | 18.41 | 92 | 28.85 | 52.54 | 21.055 | 1568 | 0.644 | 2.922 | 85 | 28.84 | 48.22 | 2.101 | 7844 | 103.8 | 94.27 | 57 | 28.86 | 79.31
22.022 | 8160 | 113.4 | 98.95 | 61 | 28.86 | 79.86 | 22.064 | 6955 | 47.71 | 48.84 | 83.1 | 28.85 | 90.57 | 22.078 | 6075 | 29.02 | 34.02 | 93.02 | 28.85 | 51.72 | 22.117 | 5296 | 14.11 | 18.97 | 92 | 28.85 | 52.41 | 22.055 | 1580 | 0.651 | 2.936 | 85 | 28.84 | 48.05 | 2.201 | 7861 | 103.7 | 93.98 | 57 | 28.86 | 79.31
23.025 | 8125 | 111.7 | 97.86 | 61 | 28.86 | 79.83 | 23.065 | 6945 | 47.7 | 48.91 | 84 | 28.85 | 91.01 | 23.078 | 6222 | 33.01 | 37.79 | 93.98 | 28.85 | 51.61 | 23.118 | 5294 | 14.04 | 18.88 | 92 | 28.85 | 52.34 | 23.055 | 1610 | 0.767 | 3.393 | 85 | 28.84 | 47.98 | 2.301 | 7871 | 103.9 | 93.99 | 57 | 28.86 | 79.31
24.027 | 8166 | 112.4 | 98.01 | 61 | 28.86 | 79.9 | 24.065 | 6956 | 47.68 | 48.81 | 84 | 28.85 | 91.37 | 24.083 | 6122 | 29.81 | 34.67 | 94 | 28.85 | 51.62 | 24.12 | 5280 | 13.75 | 18.54 | 92 | 28.85 | 52.47 | 24.056 | 1611 | 0.749 | 3.308 | 85 | 28.84 | 47.95 | 2.401 | 7881 | 104.2 | 94.17 | 57 | 28.86 | 79.31
25.033 | 8146 | 112.3 | 98.19 | 61 | 28.86 | 79.98 | 25.066 | 6955 | 47.84 | 48.98 | 84 | 28.85 | 91.86 | 25.1 | 6151 | 31.28 | 36.21 | 94 | 28.85 | 51.7 | 25.122 | 5316 | 13.99 | 18.75 | 92 | 28.85 | 52.42 | 25.058 | 1637 | 0.605 | 2.629 | 85 | 28.84 | 47.93 | 2.501 | 7892 | 104.9 | 94.62 | 57 | 28.86 | 79.31
26.033 | 8149 | 112 | 97.89 | 61 | 28.86 | 80.13 | 26.067 | 6934 | 47.78 | 49.06 | 84 | 28.85 | 92.42 | 26.101 | 6209 | 31.85 | 36.53 | 94 | 28.85 | 51.75 | 26.122 | 5315 | 14.44 | 19.34 | 92 | 28.85 | 52.23 | 26.058 | 1592 | 0.681 | 3.047 | 85 | 28.84 | 47.95 | 2.601 | 7908 | 105.6 | 95.07 | 57 | 28.86 | 79.3
27.034 | 8148 | 111.9 | 97.78 | 61 | 28.86 | 80.14 | 27.068 | 6959 | 47.77 | 48.88 | 84 | 28.85 | 92.94 | 27.103 | 6036 | 28.56 | 33.7 | 94 | 28.85 | 51.72 | 27.125 | 5320 | 14.28 | 19.11 | 92 | 28.85 | 52.13 | 27.058 | 1623 | 0.642 | 2.817 | 85 | 28.84 | 47.91 | 2.701 | 7924 | 106.1 | 95.31 | 57 | 28.86 | 79.31
28.04 | 8146 | 111.3 | 97.26 | 61.65 | 28.86 | 80.19 | 28.073 | 6960 | 48.05 | 49.17 | 84.02 | 28.85 | 92.84 | 28.104 | 6250 | 32.96 | 37.56 | 94 | 28.85 | 51.8 | 28.126 | 5310 | 14.47 | 19.4 | 92 | 28.85 | 52.16 | 28.058 | 1613 | 0.728 | 3.214 | 85 | 28.84 | 47.87 | 2.802 | 7937 | 106.3 | 95.35 | 57 | 28.86 | 79.31
29.041 | 8147 | 111.4 | 97.34 | 62 | 28.86 | 80.34 | 29.075 | 6913 | 47.08 | 48.5 | 84.98 | 28.85 | 92.37 | 29.104 | 6109 | 29.33 | 34.19 | 94 | 28.85 | 51.8 | 29.128 | 5329 | 14.41 | 19.26 | 92 | 28.85 | 52.01 | 29.088 | 1618 | 0.547 | 2.404 | 85 | 28.84 | 47.78 | 2.902 | 7947 | 106.4 | 95.31 | 57 | 28.86 | 79.32
30.042 | 8145 | 111.1 | 97.12 | 62 | 28.86 | 80.33 | 30.075 | 6983 | 48.35 | 49.31 | 85 | 28.85 | 91.7 | 30.104 | 6184 | 32.48 | 37.4 | 94 | 28.85 | 51.83 | 30.128 | 5307 | 14.26 | 19.13 | 92 | 28.85 | 51.97 | 30.088 | 1588 | 0.655 | 2.937 | 85 | 28.84 | 47.78 | 3.002 | 7958 | 106.8 | 95.6 | 57 | 28.86 | 79.32
31.042 | 8142 | 110.9 | 96.97 | 62 | 28.86 | 80.43 | 31.108 | 6941 | 47.23 | 48.46 | 85 | 28.85 | 90.69 | 31.104 | 6097 | 29.64 | 34.62 | 94 | 28.85 | 51.83 | 31.13 | 5264 | 14.31 | 19.36 | 92 | 28.85 | 51.9 | 31.089 | 1604 | 0.678 | 3.012 | 85 | 28.84 | 47.81 | 3.102 | 7974 | 107.6 | 96.09 | 57 | 28.86 | 79.32
32.043 | 8168 | 110.9 | 96.66 | 62 | 28.86 | 80.36 | 32.109 | 6964 | 47.86 | 48.94 | 85 | 28.85 | 90.35 | 32.105 | 6213 | 32.12 | 36.82 | 94 | 28.85 | 51.79 | 32.13 | 5308 | 14.56 | 19.54 | 92 | 28.85 | 51.92 | 32.089 | 1587 | 0.558 | 2.502 | 85 | 28.84 | 47.82 | 3.202 | 7992 | 108.1 | 96.33 | 57 | 28.86 | 79.32
33.044 | 8142 | 110.6 | 96.73 | 62 | 28.86 | 80.38 | 33.111 | 6952 | 47.77 | 48.94 | 85 | 28.85 | 90.33 | 33.106 | 6160 | 30.18 | 34.88 | 94 | 28.85 | 51.73 | 33.131 | 5333 | 14.75 | 19.69 | 92 | 28.85 | 51.96 | 33.094 | 1607 | 0.775 | 3.439 | 85 | 28.84 | 47.95 | 3.302 | 8008 | 108.2 | 96.23 | 57 | 28.86 | 79.33
34.044 | 8149 | 110.8 | 96.79 | 62 | 28.86 | 80.49 | 34.111 | 6951 | 47.63 | 48.79 | 85 | 28.85 | 90.31 | 34.108 | 6053 | 30.58 | 35.92 | 94 | 28.85 | 51.71 | 34.131 | 5321 | 14.29 | 19.12 | 92 | 28.85 | 51.88 | 34.099 | 1571 | 0.497 | 2.25 | 85 | 28.84 | 47.87 | 3.402 | 8015 | 107.9 | 95.83 | 57 | 28.86 | 79.33
35.044 | 8163 | 110.1 | 96.03 | 62.35 | 28.86 | 80.58 | 35.111 | 6938 | 47.66 | 48.92 | 85 | 28.85 | 90.05 | 35.109 | 6185 | 28.93 | 33.28 | 94 | 28.85 | 51.68 | 35.132 | 5261 | 14.66 | 19.84 | 92 | 28.85 | 51.82 | 35.099 | 1579 | 0.797 | 3.597 | 85 | 28.84 | 47.9 | 3.503 | 8017 | 107.7 | 95.66 | 57 | 28.86 | 79.33
36.045 | 8114 | 108.7 | 95.42 | 63 | 28.86 | 80.53 | 36.112 | 6973 | 48.07 | 49.09 | 85 | 28.85 | 89.73 | 36.109 | 6072 | 30.64 | 35.88 | 94 | 28.85 | 51.65 | 36.133 | 5313 | 14.67 | 19.66 | 92 | 28.85 | 51.73 | 36.099 | 1602 | 0.639 | 2.841 | 85 | 28.84 | 47.91 | 3.603 | 8021 | 108.1 | 95.98 | 57 | 28.86 | 79.33
37.048 | 8175 | 110.5 | 96.25 | 63 | 28.86 | 80.6 | 37.113 | 6948 | 47.84 | 49.03 | 85 | 28.85 | 89.11 | 37.109 | 6269 | 30.7 | 34.86 | 94 | 28.85 | 51.61 | 37.135 | 5332 | 14.63 | 19.54 | 92 | 28.85 | 51.65 | 37.099 | 1592 | 0.728 | 3.251 | 85 | 28.84 | 47.87 | 3.703 | 8033 | 108.7 | 96.4 | 57 | 28.86 | 79.33
38.048 | 8154 | 110.4 | 96.44 | 63 | 28.86 | 80.8 | 38.114 | 6937 | 47.66 | 48.92 | 85 | 28.85 | 89.19 | 38.11 | 6059 | 29.58 | 34.74 | 94 | 28.85 | 51.65 | 38.135 | 5306 | 14.88 | 19.96 | 92 | 28.85 | 51.58 | 38.099 | 1610 | 0.589 | 2.611 | 85 | 28.84 | 47.87 | 3.803 | 8050 | 109.3 | 96.73 | 57 | 28.86 | 79.34
39.048 | 8160 | 110.1 | 96.11 | 63 | 28.86 | 80.86 | 39.114 | 6960 | 47.76 | 48.87 | 85 | 28.85 | 89.61 | 39.11 | 6259 | 31.2 | 35.48 | 94 | 28.85 | 51.64 | 39.135 | 5299 | 14.45 | 19.41 | 92 | 28.85 | 51.57 | 39.1 | 1608 | 0.64 | 2.832 | 85 | 28.84 | 47.85 | 3.903 | 8068 | 109.6 | 96.77 | 57 | 28.86 | 79.34
40.05 | 8137 | 109 | 95.42 | 63 | 28.86 | 80.57 | 40.114 | 6950 | 47.62 | 48.79 | 85 | 28.85 | 89.83 | 40.112 | 6010 | 27.69 | 32.81 | 94.25 | 28.85 | 51.68 | 40.136 | 5289 | 14.89 | 20.05 | 92 | 28.85 | 51.47 | 40.1 | 1621 | 0.735 | 3.23 | 85 | 28.84 | 47.88 | 4.003 | 8083 | 109.8 | 96.7 | 57 | 28.86 | 79.34
41.05 | 8137 | 109.3 | 95.66 | 63.25 | 28.86 | 80.64 | 41.115 | 6950 | 47.51 | 48.68 | 85 | 28.85 | 89.72 | 41.112 | 6260 | 33.18 | 37.76 | 95 | 28.85 | 51.57 | 41.137 | 5307 | 14.68 | 19.7 | 92 | 28.85 | 51.41 | 41.1 | 1594 | 0.53 | 2.37 | 85 | 28.84 | 47.89 | 4.103 | 8097 | 110.3 | 96.98 | 57 | 28.86 | 79.34
42.05 | 8127 | 107.3 | 94.03 | 64 | 28.86 | 80.76 | 42.116 | 6952 | 47.9 | 49.07 | 85 | 28.85 | 89.49 | 42.114 | 6144 | 28.79 | 33.35 | 95 | 28.85 | 51.5 | 42.138 | 5299 | 14.93 | 20.06 | 92 | 28.85 | 51.39 | 42.1 | 1601 | 0.73 | 3.248 | 84.7 | 28.84 | 47.91 | 4.203 | 8117 | 111.1 | 97.44 | 57 | 28.86 | 79.35
43.051 | 8138 | 108.5 | 94.94 | 64 | 28.86 | 80.92 | 43.116 | 6939 | 46.85 | 48.07 | 85 | 28.85 | 89.44 | 43.116 | 6102 | 31.73 | 36.99 | 95 | 28.85 | 51.66 | 43.138 | 5295 | 14.04 | 18.88 | 92 | 28.85 | 51.33 | 43.1 | 1608 | 0.648 | 2.867 | 84.1 | 28.84 | 48 | 4.304 | 8143 | 111.7 | 97.64 | 57 | 28.87 | 79.35
44.052 | 8189 | 109.3 | 95.05 | 64 | 28.86 | 80.96 | 44.117 | 6932 | 48.54 | 49.86 | 85.7 | 28.85 | 89.33 | 44.116 | 6227 | 30.25 | 34.59 | 95 | 28.85 | 51.58 | 44.139 | 5308 | 15.41 | 20.68 | 92 | 28.85 | 51.39 | 44.1 | 1587 | 0.713 | 3.195 | 84.1 | 28.84 | 47.99 | 4.404 | 8175 | 111.7 | 97.32 | 57 | 28.87 | 79.35
45.053 | 8108 | 105 | 92.21 | 64 | 28.86 | 81.13 | 45.117 | 6968 | 47.4 | 48.44 | 86 | 28.85 | 89.11 | 45.117 | 6104 | 29.01 | 33.84 | 95 | 28.85 | 51.54 | 45.143 | 5289 | 14.39 | 19.37 | 92 | 28.85 | 51.32 | 45.1 | 1601 | 0.591 | 2.63 | 84 | 28.84 | 48.12 | 0 | 0 | 0 | 0 | 0 | 0 | 0
46.056 | 8104 | 105.2 | 92.4 | 64 | 28.86 | 81.14 | 46.119 | 6965 | 47.6 | 48.66 | 86 | 28.85 | 88.86 | 46.117 | 6165 | 32.27 | 37.25 | 95 | 28.85 | 51.54 | 46.144 | 5304 | 15.45 | 20.75 | 92 | 28.85 | 51.25 | 46.101 | 1613 | 0.702 | 3.1 | 84 | 28.84 | 48.12 | 0 | 0 | 0 | 0 | 0 | 0 | 0
47.056 | 8171 | 106.9 | 93.19 | 64 | 28.86 | 81.28 | 47.12 | 6918 | 47.24 | 48.62 | 86 | 28.85 | 88.53 | 47.117 | 6191 | 29.79 | 34.26 | 95 | 28.85 | 51.54 | 47.144 | 5305 | 14.68 | 19.71 | 92 | 28.85 | 51.19 | 47.101 | 1605 | 0.629 | 2.79 | 84 | 28.84 | 47.99 | 0 | 0 | 0 | 0 | 0 | 0 | 0
48.058 | 8157 | 107.1 | 93.52 | 64 | 28.86 | 81.4 | 48.12 | 6974 | 47.9 | 48.91 | 86 | 28.85 | 88.18 | 48.117 | 6112 | 31.49 | 36.66 | 95 | 28.85 | 51.49 | 48.145 | 5323 | 15.42 | 20.64 | 92 | 28.85 | 51.1 | 48.101 | 1611 | 0.698 | 3.085 | 84 | 28.84 | 47.83 | 4.404 | 7776 | 101.5 | 92.79 | 57 | 28.86 | 79.29
49.059 | 8137 | 105.8 | 92.55 | 64.02 | 28.86 | 81.09 | 49.121 | 6930 | 46.97 | 48.27 | 86 | 28.85 | 88.16 | 49.118 | 6201 | 30.2 | 34.67 | 95 | 28.85 | 51.45 | 49.145 | 5300 | 15.49 | 20.81 | 92 | 28.85 | 51.16 | 49.105 | 1593 | 0.609 | 2.723 | 84 | 28.84 | 47.82
50.086 | 8174 | 107.5 | 93.67 | 64.98 | 28.86 | 81.09 | 50.122 | 6955 | 46.73 | 47.84 | 86 | 28.85 | 88.29 | 50.118 | 6135 | 31.77 | 36.86 | 95 | 28.85 | 51.49 | 50.147 | 5302 | 15.05 | 20.21 | 92 | 28.85 | 51.21 | 50.105 | 1601 | 0.685 | 3.045 | 84 | 28.84 | 48
51.088 | 8157 | 107.6 | 93.9 | 65 | 28.86 | 81.26 | 51.122 | 6967 | 48.34 | 49.41 | 86 | 28.85 | 87.86 | 51.119 | 6183 | 30.17 | 34.74 | 95 | 28.85 | 51.5 | 51.148 | 5281 | 15.3 | 20.63 | 92 | 28.85 | 51.16 | 51.105 | 1587 | 0.541 | 2.425 | 84 | 28.84 | 48.01
52.09 | 8144 | 107.7 | 94.19 | 65 | 28.86 | 81.41 | 52.124 | 6962 | 47.08 | 48.15 | 86 | 28.85 | 86.9 | 52.12 | 6049 | 30.1 | 35.41 | 95 | 28.85 | 51.38 | 52.151 | 5316 | 15.16 | 20.31 | 92 | 28.85 | 51.11 | 52.105 | 1589 | 0.706 | 3.166 | 84 | 28.84 | 47.93
53.09 | 8141 | 107.2 | 93.72 | 65 | 28.86 | 81.66 | 53.127 | 6956 | 47.21 | 48.33 | 86 | 28.85 | 86.35 | 53.122 | 6255 | 32 | 36.43 | 95 | 28.85 | 51.34 | 53.151 | 5292 | 15.34 | 20.64 | 92 | 28.85 | 51.12 | 53.105 | 1586 | 0.622 | 2.792 | 84 | 28.84 | 47.93
54.094 | 8113 | 103.1 | 90.45 | 65 | 28.86 | 81.98 | 54.128 | 6909 | 46.69 | 48.12 | 86 | 28.85 | 86.07 | 54.123 | 6029 | 28.72 | 33.92 | 95 | 28.85 | 51.3 | 54.153 | 5298 | 15.44 | 20.75 | 92 | 28.85 | 50.96 | 54.105 | 1603 | 0.665 | 2.956 | 84 | 28.84 | 47.94
55.095 | 8168 | 107.7 | 93.92 | 65 | 28.86 | 82.15 | 55.129 | 6982 | 47.97 | 48.93 | 86 | 28.85 | 85.8 | 55.126 | 6251 | 31.8 | 36.21 | 95 | 28.85 | 51.31 | 55.154 | 5309 | 15.59 | 20.91 | 92 | 28.85 | 50.77 | 55.106 | 1604 | 0.708 | 3.141 | 84 | 28.84 | 47.97
56.096 | 8154 | 105.7 | 92.3 | 65 | 28.86 | 81.77 | 56.131 | 6950 | 47.07 | 48.23 | 86.05 | 28.85 | 85.76 | 56.126 | 6124 | 31.46 | 36.55 | 95 | 28.85 | 51.34 | 56.155 | 5301 | 15.49 | 20.81 | 92 | 28.85 | 50.63 | 56.106 | 1601 | 0.637 | 2.835 | 84 | 28.84 | 48.03
57.101 | 8171 | 107.4 | 93.58 | 65.7 | 28.86 | 81.69 | 57.133 | 6949 | 46.89 | 48.05 | 87 | 28.85 | 85.42 | 57.128 | 6182 | 29.6 | 34.06 | 95 | 28.85 | 51.33 | 57.156 | 5290 | 15.72 | 21.15 | 92 | 28.85 | 50.45 | 57.107 | 1613 | 0.65 | 2.869 | 84 | 28.84 | 48.05
58.103 | 8150 | 106.7 | 93.24 | 66 | 28.86 | 81.86 | 58.134 | 6963 | 47.53 | 48.61 | 87 | 28.85 | 84.84 | 58.129 | 6102 | 32.05 | 37.36 | 95 | 28.85 | 51.34 | 58.158 | 5299 | 15.36 | 20.64 | 92 | 28.85 | 50.14 | 58.107 | 1601 | 0.623 | 2.771 | 84 | 28.84 | 48.09
59.105 | 8146 | 107.1 | 93.62 | 66 | 28.86 | 82 | 59.135 | 6944 | 47.3 | 48.51 | 87 | 28.85 | 84.74 | 59.13 | 6200 | 30.13 | 34.6 | 95 | 28.85 | 51.33 | 59.159 | 5295 | 15.82 | 21.27 | 92 | 28.85 | 50.09 | 59.107 | 1635 | 0.657 | 2.862 | 84 | 28.84 | 48.06
60.105 | 8153 | 107.4 | 93.79 | 66 | 28.86 | 82.12 | 0 | 0 | 0 | 0 | 0 | 0 | 0 | 60.13 | 6139 | 32.01 | 37.11 | 95 | 28.85 | 51.29 | 60.159 | 5309 | 14.95 | 20.04 | 92 | 28.85 | 50.08 | 60.107 | 1590 | 0.556 | 2.492 | 84 | 28.84 | 48.03
61.106 | 8127 | 105.9 | 92.8 | 66 | 28.86 | 82.21 | 0 | 0 | 0 | 0 | 0 | 0 | 0 | 61.13 | 6130 | 29.31 | 34.04 | 95 | 28.85 | 51.25 | 0 | 0 | 0 | 0 | 0 | 0 | 0 | 61.107 | 1594 | 0.688 | 3.072 | 84 | 28.84 | 47.98
62.107 | 8143 | 105.9 | 92.58 | 66.85 | 28.86 | 82.21 | 0 | 0 | 0 | 0 | 0 | 0 | 0 | 62.13 | 6140 | 32.23 | 37.37 | 95 | 28.85 | 51.13 | 0 | 0 | 0 | 0 | 0 | 0 | 0 | 62.107 | 1608 | 0.69 | 3.054 | 84 | 28.84 | 47.96
63.108 | 8179 | 107 | 93.15 | 67 | 28.86 | 81.62 | 59.135 | 6951 | 47.74 | 48.91 | 84.39 | 28.85 | 89.76 | 63.132 | 6144 | 29.26 | 33.88 | 95.4 | 28.85 | 51.06 | 0 | 0 | 0 | 0 | 0 | 0 | 0 | 63.108 | 1591 | 0.518 | 2.316 | 84 | 28.84 | 47.81
64.109 | 8149 | 107.1 | 93.62 | 67 | 28.86 | 81.09 | [7 empty] | 0 | 0 | 0 | 0 | 0 | 0 | 0 | 60.159 | 5301 | 14.4 | 19.33 | 92 | 28.85 | 52.04 | 64.108 | 1597 | 0.898 | 3.992 | 84 | 28.84 | 47.73
65.111 | 8157 | 107.3 | 93.66 | 67 | 28.86 | 81.11 | [7 empty] | 0 | 0 | 0 | 0 | 0 | 0 | 0 | [7 empty] | 0 | 0 | 0 | 0 | 0 | 0 | 0
66.116 | 8155 | 107 | 93.41 | 67 | 28.86 | 81.14 | [7 empty] | 0 | 0 | 0 | 0 | 0 | 0 | 0 | [7 empty] | 0 | 0 | 0 | 0 | 0 | 0 | 0
67.118 | 8077 | 102.5 | 90.38 | 67 | 28.86 | 81.27 | [7 empty] | 63.132 | 6150 | 30.73 | 35.57 | 94.01 | 28.85 | 51.55 | [7 empty] | 0 | 0 | 0 | 0 | 0 | 0 | 0
0 | 0 | 0 | 0 | 0 | 0 | 0 | [21 empty] | 64.108 | 1603 | 0.657 | 2.916 | 84.72 | 28.84 | 48.08
0 | 0 | 0 | 0 | 0 | 0 | 0
0 | 0 | 0 | 0 | 0 | 0 | 0
67.118 | 8147 | 110.7 | 96.77 | 62.55 | 28.86 | 80.55